## index
index | Re | Mach | Datasource
1 | 50000 | 0 | JavaFoil+Calcfoil stall+Eppler ext transition
2 | 50000 | 0 | XFOIL ncrit=9
3 | 50000 | 0.1 | JavaFoil+Calcfoil stall+Eppler ext transition
4 | 50000 | 0.1 | XFOIL ncrit=9
5 | 50000 | 0.25 | JavaFoil+Calcfoil stall+Eppler ext transition
6 | 50000 | 0.25 | XFOIL ncrit=9
7 | 50000 | 0.5 | JavaFoil+Calcfoil stall+Eppler ext transition
8 | 50000 | 0.5 | XFOIL ncrit=9
9 | 100000 | 0 | JavaFoil+Calcfoil stall+Eppler ext transition
10 | 100000 | 0 | XFOIL ncrit=9
11 | 100000 | 0.1 | JavaFoil+Calcfoil stall+Eppler ext transition
12 | 100000 | 0.1 | XFOIL ncrit=9
13 | 100000 | 0.25 | JavaFoil+Calcfoil stall+Eppler ext transition
14 | 100000 | 0.25 | XFOIL ncrit=9
15 | 100000 | 0.5 | JavaFoil+Calcfoil stall+Eppler ext transition
16 | 100000 | 0.5 | XFOIL ncrit=9
17 | 250000 | 0 | JavaFoil+Calcfoil stall+Eppler ext transition
18 | 250000 | 0 | XFOIL ncrit=9
19 | 250000 | 0.1 | JavaFoil+Calcfoil stall+Eppler ext transition
20 | 250000 | 0.1 | XFOIL ncrit=9
21 | 250000 | 0.25 | JavaFoil+Calcfoil stall+Eppler ext transition
22 | 250000 | 0.25 | XFOIL ncrit=9
23 | 250000 | 0.5 | JavaFoil+Calcfoil stall+Eppler ext transition
24 | 250000 | 0.5 | XFOIL ncrit=9
25 | 500000 | 0 | JavaFoil+Calcfoil stall+Eppler ext transition
26 | 500000 | 0 | XFOIL ncrit=9
27 | 500000 | 0.1 | JavaFoil+Calcfoil stall+Eppler ext transition
28 | 500000 | 0.1 | XFOIL ncrit=9
29 | 500000 | 0.25 | JavaFoil+Calcfoil stall+Eppler ext transition
30 | 500000 | 0.25 | XFOIL ncrit=9
31 | 500000 | 0.5 | JavaFoil+Calcfoil stall+Eppler ext transition
32 | 500000 | 0.5 | XFOIL ncrit=9
33 | 750000 | 0 | JavaFoil+Calcfoil stall+Eppler ext transition
34 | 750000 | 0 | XFOIL ncrit=9
35 | 750000 | 0.1 | JavaFoil+Calcfoil stall+Eppler ext transition
36 | 750000 | 0.1 | XFOIL ncrit=9
37 | 750000 | 0.25 | JavaFoil+Calcfoil stall+Eppler ext transition
38 | 750000 | 0.25 | XFOIL ncrit=9
39 | 750000 | 0.5 | JavaFoil+Calcfoil stall+Eppler ext transition
40 | 750000 | 0.5 | XFOIL ncrit=9
41 | 1000000 | 0 | JavaFoil+Calcfoil stall+Eppler ext transition
42 | 1000000 | 0 | XFOIL ncrit=9
43 | 1000000 | 0.1 | JavaFoil+Calcfoil stall+Eppler ext transition
44 | 1000000 | 0.1 | XFOIL ncrit=9
45 | 1000000 | 0.25 | JavaFoil+Calcfoil stall+Eppler ext transition
46 | 1000000 | 0.25 | XFOIL ncrit=9
47 | 1000000 | 0.5 | JavaFoil+Calcfoil stall+Eppler ext transition
48 | 1000000 | 0.5 | XFOIL ncrit=9
49 | 2000000 | 0 | JavaFoil+Calcfoil stall+Eppler ext transition
50 | 2000000 | 0 | XFOIL ncrit=9
51 | 2000000 | 0.1 | JavaFoil+Calcfoil stall+Eppler ext transition
52 | 2000000 | 0.1 | XFOIL ncrit=9
53 | 2000000 | 0.25 | JavaFoil+Calcfoil stall+Eppler ext transition
54 | 2000000 | 0.25 | XFOIL ncrit=9
55 | 2000000 | 0.5 | JavaFoil+Calcfoil stall+Eppler ext transition
56 | 2000000 | 0.5 | XFOIL ncrit=9
57 | 3000000 | 0 | JavaFoil+Calcfoil stall+Eppler ext transition
58 | 3000000 | 0 | XFOIL ncrit=9
59 | 3000000 | 0.1 | JavaFoil+Calcfoil stall+Eppler ext transition
60 | 3000000 | 0.1 | XFOIL ncrit=9
61 | 3000000 | 0.25 | JavaFoil+Calcfoil stall+Eppler ext transition
62 | 3000000 | 0.25 | XFOIL ncrit=9
63 | 3000000 | 0.5 | JavaFoil+Calcfoil stall+Eppler ext transition
64 | 3000000 | 0.5 | XFOIL ncrit=9
65 | 4000000 | 0 | JavaFoil+Calcfoil stall+Eppler ext transition
66 | 4000000 | 0 | XFOIL ncrit=9
67 | 4000000 | 0.1 | JavaFoil+Calcfoil stall+Eppler ext transition
68 | 4000000 | 0.1 | XFOIL ncrit=9
69 | 4000000 | 0.25 | JavaFoil+Calcfoil stall+Eppler ext transition
70 | 4000000 | 0.25 | XFOIL ncrit=9
71 | 4000000 | 0.5 | JavaFoil+Calcfoil stall+Eppler ext transition
72 | 4000000 | 0.5 | XFOIL ncrit=9
73 | 5000000 | 0 | JavaFoil+Calcfoil stall+Eppler ext transition
74 | 5000000 | 0 | XFOIL ncrit=9
75 | 5000000 | 0.1 | JavaFoil+Calcfoil stall+Eppler ext transition
76 | 5000000 | 0.1 | XFOIL ncrit=9
77 | 5000000 | 0.25 | JavaFoil+Calcfoil stall+Eppler ext transition
78 | 5000000 | 0.25 | XFOIL ncrit=9
79 | 5000000 | 0.5 | JavaFoil+Calcfoil stall+Eppler ext transition
80 | 5000000 | 0.5 | XFOIL ncrit=9
81 | 6000000 | 0 | JavaFoil+Calcfoil stall+Eppler ext transition
82 | 6000000 | 0 | XFOIL ncrit=9
83 | 6000000 | 0.1 | JavaFoil+Calcfoil stall+Eppler ext transition
84 | 6000000 | 0.1 | XFOIL ncrit=9
85 | 6000000 | 0.25 | JavaFoil+Calcfoil stall+Eppler ext transition
86 | 6000000 | 0.25 | XFOIL ncrit=9
87 | 6000000 | 0.5 | JavaFoil+Calcfoil stall+Eppler ext transition
88 | 6000000 | 0.5 | XFOIL ncrit=9
89 | 7000000 | 0 | JavaFoil+Calcfoil stall+Eppler ext transition
90 | 7000000 | 0 | XFOIL ncrit=9
91 | 7000000 | 0.1 | JavaFoil+Calcfoil stall+Eppler ext transition
92 | 7000000 | 0.1 | XFOIL ncrit=9
93 | 7000000 | 0.25 | JavaFoil+Calcfoil stall+Eppler ext transition
94 | 7000000 | 0.25 | XFOIL ncrit=9
95 | 7000000 | 0.5 | JavaFoil+Calcfoil stall+Eppler ext transition
96 | 7000000 | 0.5 | XFOIL ncrit=9
97 | 8000000 | 0 | JavaFoil+Calcfoil stall+Eppler ext transition
98 | 8000000 | 0 | XFOIL ncrit=9
99 | 8000000 | 0.1 | JavaFoil+Calcfoil stall+Eppler ext transition
100 | 8000000 | 0.1 | XFOIL ncrit=9
101 | 8000000 | 0.25 | JavaFoil+Calcfoil stall+Eppler ext transition
102 | 8000000 | 0.25 | XFOIL ncrit=9
103 | 8000000 | 0.5 | JavaFoil+Calcfoil stall+Eppler ext transition
104 | 8000000 | 0.5 | XFOIL ncrit=9
105 | 10000000 | 0 | JavaFoil+Calcfoil stall+Eppler ext transition
106 | 10000000 | 0 | XFOIL ncrit=9
107 | 10000000 | 0.1 | JavaFoil+Calcfoil stall+Eppler ext transition
108 | 10000000 | 0.1 | XFOIL ncrit=9
109 | 10000000 | 0.25 | JavaFoil+Calcfoil stall+Eppler ext transition
110 | 10000000 | 0.25 | XFOIL ncrit=9
111 | 10000000 | 0.5 | JavaFoil+Calcfoil stall+Eppler ext transition
112 | 10000000 | 0.5 | XFOIL ncrit=9
113 | 12000000 | 0 | JavaFoil+Calcfoil stall+Eppler ext transition
114 | 12000000 | 0 | XFOIL ncrit=9
115 | 12000000 | 0.1 | JavaFoil+Calcfoil stall+Eppler ext transition
116 | 12000000 | 0.1 | XFOIL ncrit=9
117 | 12000000 | 0.25 | JavaFoil+Calcfoil stall+Eppler ext transition
118 | 12000000 | 0.25 | XFOIL ncrit=9
119 | 12000000 | 0.5 | JavaFoil+Calcfoil stall+Eppler ext transition
120 | 12000000 | 0.5 | XFOIL ncrit=9
121 | 14000000 | 0 | JavaFoil+Calcfoil stall+Eppler ext transition
122 | 14000000 | 0 | XFOIL ncrit=9
123 | 14000000 | 0.1 | JavaFoil+Calcfoil stall+Eppler ext transition
124 | 14000000 | 0.1 | XFOIL ncrit=9
125 | 14000000 | 0.25 | JavaFoil+Calcfoil stall+Eppler ext transition
126 | 14000000 | 0.25 | XFOIL ncrit=9
127 | 14000000 | 0.5 | JavaFoil+Calcfoil stall+Eppler ext transition
128 | 14000000 | 0.5 | XFOIL ncrit=9
129 | 16000000 | 0 | JavaFoil+Calcfoil stall+Eppler ext transition
130 | 16000000 | 0 | XFOIL ncrit=9
131 | 16000000 | 0.1 | JavaFoil+Calcfoil stall+Eppler ext transition
132 | 16000000 | 0.1 | XFOIL ncrit=9
133 | 16000000 | 0.25 | JavaFoil+Calcfoil stall+Eppler ext transition
134 | 16000000 | 0.25 | XFOIL ncrit=9
135 | 16000000 | 0.5 | JavaFoil+Calcfoil stall+Eppler ext transition
136 | 16000000 | 0.5 | XFOIL ncrit=9
137 | 18000000 | 0 | JavaFoil+Calcfoil stall+Eppler ext transition
138 | 18000000 | 0 | XFOIL ncrit=9
139 | 18000000 | 0.1 | JavaFoil+Calcfoil stall+Eppler ext transition
140 | 18000000 | 0.1 | XFOIL ncrit=9
141 | 18000000 | 0.25 | JavaFoil+Calcfoil stall+Eppler ext transition
142 | 18000000 | 0.25 | XFOIL ncrit=9
143 | 18000000 | 0.5 | JavaFoil+Calcfoil stall+Eppler ext transition
144 | 18000000 | 0.5 | XFOIL ncrit=9
145 | 20000000 | 0 | JavaFoil+Calcfoil stall+Eppler ext transition
146 | 20000000 | 0 | XFOIL ncrit=9
147 | 20000000 | 0.1 | JavaFoil+Calcfoil stall+Eppler ext transition
148 | 20000000 | 0.1 | XFOIL ncrit=9
149 | 20000000 | 0.25 | JavaFoil+Calcfoil stall+Eppler ext transition
150 | 20000000 | 0.25 | XFOIL ncrit=9
151 | 20000000 | 0.5 | JavaFoil+Calcfoil stall+Eppler ext transition
152 | 20000000 | 0.5 | XFOIL ncrit=9

## 1. Re 50k Mach 0.00 (1)
BIGFOIL.COM POLAR EXPORT
NACA64-720 a=0.6
NACA64-720 a=0.6 |  |  |  | Cl Max: | 1.864 | at alpha= | 13 | deg
JavaFoil+Calcfoil stall+Eppler ext transition |  |  |  | L/D Max: | 36.43 | at alpha= | 6 | deg
Re: | 50000 |  |  | Cd Min: | 0.02232 | at alpha= | -4 | deg
Mach: | 0 |  |  | Cl=0 at alpha= | -4.9262 | deg
|  |  |  | @ Cl=0.1, Cd= | 0.022426
|  |  |  | @ Cl=0.4, Cd= | 0.026955
|  |  |  | @ Cl=0.6, Cd= | 0.024668
alpha (deg) | Cl | Cd | Cm | Cl/Cd
-20 | -0.79 | 0.24203 | -0.014 | -3.263
-19.5 | -0.799 | 0.22756 | -0.014 | -3.511
-19 | -0.806 | 0.22595 |  | -3.568
-18.5 | -0.812 | 0.20874 |  | -3.888
-18 | -0.815 | 0.19848 |  | -4.105
-17.5 | -0.816 | 0.18708 | -0.011 | -4.361
-17 | -0.814 | 0.17609 | -0.013 | -4.623
-16.5 | -0.81 | 0.16237 | -0.017 | -4.987
-16 | -0.803 | 0.15242 | -0.018 | -5.266
-15.5 | -0.798 | 0.14822 | -0.039 | -5.384
-15 | -0.779 | 0.1367 | -0.017 | -5.699
-14.5 | -0.763 | 0.12866 | -0.017 | -5.928
-14 | -0.749 | 0.12193 | -0.04 | -6.14
-13.5 | -0.727 | 0.11392 | -0.041 | -6.378
-13 | -0.701 | 0.10692 | -0.042 | -6.558
-12.5 | -0.673 | 0.10034 | -0.043 | -6.704
-12 | -0.641 | 0.09414 | -0.044 | -6.813
-11.5 | -0.607 | 0.08948 | -0.045 | -6.785
-11 | -0.571 | 0.08321 | -0.047 | -6.867
-10.5 | -0.527 | 0.08475 | -0.039 | -6.224
-10 | -0.486 | 0.07993 | -0.04 | -6.086
-9.5 | -0.442 | 0.07573 | -0.04 | -5.839
-9 | -0.397 | 0.07092 | -0.041 | -5.592
-8.5 | -0.35 | 0.06696 | -0.041 | -5.229
-8 | -0.303 | 0.0634 | -0.042 | -4.779
-7.5 | -0.255 | 0.05986 | -0.043 | -4.261
-7 | -0.206 | 0.05663 | -0.044 | -3.645
-6.5 | -0.157 | 0.05402 | -0.044 | -2.912
-6 | -0.108 | 0.05146 | -0.045 | -2.093
-5.5 | -0.058 | 0.04911 | -0.047 | -1.177
-5 | -0.009 | 0.02347 | -0.088 | -0.378
-4.5 | 0.052 | 0.02279 | -0.09 | 2.285
-4 | 0.114 | 0.02232 | -0.092 | 5.129
-3.5 | 0.161 | 0.0281 | -0.082 | 5.744
-3 | 0.219 | 0.0277 | -0.083 | 7.918
-2.5 | 0.277 | 0.02734 | -0.084 | 10.122
-2 | 0.334 | 0.0271 | -0.085 | 12.341
-1.5 | 0.392 | 0.02697 | -0.086 | 14.54
-1 | 0.45 | 0.02686 | -0.086 | 16.771
-0.5 | 0.509 | 0.02689 | -0.087 | 18.923
0 | 0.583 | 0.02455 | -0.088 | 23.759
0.5 | 0.642 | 0.02496 | -0.089 | 25.714
1 | 0.7 | 0.02551 | -0.09 | 27.442
1.5 | 0.758 | 0.02611 | -0.091 | 29.02
2 | 0.815 | 0.02712 | -0.101 | 30.06
2.5 | 0.873 | 0.02779 | -0.102 | 31.42
3 | 0.93 | 0.02845 | -0.102 | 32.694
3.5 | 0.987 | 0.02937 | -0.103 | 33.603
4 | 1.043 | 0.03028 | -0.103 | 34.462
4.5 | 1.1 | 0.03117 | -0.104 | 35.283
5 | 1.156 | 0.03232 | -0.104 | 35.76
5.5 | 1.211 | 0.03346 | -0.105 | 36.21
6 | 1.266 | 0.03476 | -0.105 | 36.43
6.5 | 1.305 | 0.03617 | -0.106 | 36.091
7 | 1.355 | 0.03774 | -0.106 | 35.908
7.5 | 1.402 | 0.0395 | -0.106 | 35.489
8 | 1.449 | 0.04123 | -0.106 | 35.145
8.5 | 1.494 | 0.04324 | -0.106 | 34.542
9 | 1.538 | 0.04526 | -0.107 | 33.969
9.5 | 1.579 | 0.04756 | -0.107 | 33.192
10 | 1.618 | 0.04985 | -0.107 | 32.45
10.5 | 1.711 | 0.0529 | -0.113 | 32.349
11 | 1.748 | 0.05558 | -0.114 | 31.449
11.5 | 1.782 | 0.05806 | -0.114 | 30.691
12 | 1.813 | 0.06072 | -0.114 | 29.851
12.5 | 1.84 | 0.06396 | -0.115 | 28.767
13 | 1.864 | 0.06691 | -0.115 | 27.856
13.5 | 1.634 | 0.11253 | -0.056 | 14.518
14 | 1.648 | 0.11992 | -0.054 | 13.744
14.5 | 1.659 | 0.12738 | -0.052 | 13.022
15 | 1.667 | 0.13588 | -0.052 | 12.265
15.5 | 1.67 | 0.14476 | -0.051 | 11.539
16 | 1.671 | 0.15515 | -0.05 | 10.77
16.5 | 1.668 | 0.16345 | -0.049 | 10.207
17 | 1.663 | 0.17439 | -0.048 | 9.533
17.5 | 1.647 | 0.18244 | -0.048 | 9.027
18 | 1.627 | 0.19612 | -0.048 | 8.297

## 2. Re 50k Mach 0.00 (2)
BIGFOIL.COM POLAR EXPORT
NACA64-720 a=0.6
NACA64-720 a=0.6 |  |  |  | Cl Max: | 0.9803 | at alpha= | 19.5 | deg
XFOIL ncrit=9 |  |  |  | L/D Max: | 4.8097 | at alpha= | 18 | deg
Re: | 50000 |  |  | Cd Min: | 0.22474 | at alpha= | 19.5 | deg
Mach: | 0 |  |  | Cl=0 at alpha= | 2.6751 | deg
|  |  |  | @ Cl=0.1, Cd= | 0.078202
|  |  |  | @ Cl=0.4, Cd= | 0.10787
|  |  |  | @ Cl=0.6, Cd= | 0.13963
alpha (deg) | Cl | Cd | Cm | Cl/Cd
-12 | -0.3587 | 0.1643 | -0.0295 | -2.1832
-11.5 | -0.329 | 0.1574 | -0.0328 | -2.0902
-11 | -0.3138 | 0.15252 | -0.0354 | -2.0574
-10.5 | -0.307 | 0.14828 | -0.0362 | -2.0704
-10 | -0.304 | 0.14431 | -0.037 | -2.1066
-9 | -0.3601 | 0.14152 | -0.0273 | -2.5445
-7.5 | -0.7416 | 0.09099 | -0.0319 | -8.1503
-7 | -0.7714 | 0.0745 | -0.0373 | -10.3544
-6.5 | -0.7578 | 0.06603 | -0.0389 | -11.4766
-6 | -0.7318 | 0.05993 | -0.0399 | -12.2109
-5.5 | -0.6981 | 0.05558 | -0.0404 | -12.5603
-5 | -0.6615 | 0.05225 | -0.0402 | -12.6603
-4.5 | -0.6241 | 0.05029 | -0.0395 | -12.41
-4 | -0.5848 | 0.04876 | -0.0388 | -11.9934
-2.5 | -0.4327 | 0.05079 | -0.0383 | -8.5194
-2 | -0.4047 | 0.05502 | -0.0295 | -7.3555
-1.5 | -0.3816 | 0.05718 | -0.0214 | -6.6737
-1 | -0.3614 | 0.05845 | -0.0134 | -6.1831
-0.5 | -0.3448 | 0.059 | -0.0053 | -5.8441
0 | -0.3265 | 0.05946 | 0.0018 | -5.4911
0.5 | -0.2736 | 0.06154 | -0.0004 | -4.4459
1 | -0.1887 | 0.06519 | -0.0108 | -2.8946
1.5 | -0.1146 | 0.06754 | -0.0203 | -1.6968
2 | -0.0498 | 0.07005 | -0.029 | -0.71092
2.5 | -0.0201 | 0.07136 | -0.0308 | -0.28167
3 | 0.0373 | 0.07469 | -0.0374 | 0.4994
3.5 | 0.0767 | 0.07651 | -0.0408 | 1.0025
4 | 0.1238 | 0.07993 | -0.0453 | 1.5489
4.5 | 0.1882 | 0.08545 | -0.0517 | 2.2025
5.5 | 0.2496 | 0.09046 | -0.0538 | 2.7592
6 | 0.3047 | 0.09657 | -0.0579 | 3.1552
7 | 0.3593 | 0.10227 | -0.0587 | 3.5132
7.5 | 0.3871 | 0.10607 | -0.0595 | 3.6495
8 | 0.4213 | 0.11084 | -0.061 | 3.801
9 | 0.4947 | 0.12087 | -0.0645 | 4.0928
9.5 | 0.5175 | 0.12469 | -0.0651 | 4.1503
10 | 0.5421 | 0.12901 | -0.066 | 4.202
10.5 | 0.5678 | 0.13368 | -0.0672 | 4.2475
11.5 | 0.6255 | 0.14435 | -0.0703 | 4.3332
12.5 | 0.6663 | 0.1542 | -0.0731 | 4.321
13 | 0.6805 | 0.15833 | -0.0744 | 4.298
13.5 | 0.7044 | 0.16348 | -0.0762 | 4.3088
14.5 | 0.7601 | 0.17604 | -0.0803 | 4.3178
15 | 0.7685 | 0.18048 | -0.0825 | 4.2581
15.5 | 0.7862 | 0.18574 | -0.0847 | 4.2328
16 | 0.8131 | 0.19197 | -0.0869 | 4.2356
16.5 | 0.84 | 0.19928 | -0.0893 | 4.2152
17 | 0.8457 | 0.20394 | -0.0922 | 4.1468
17.5 | 0.9346 | 0.19524 | -0.0837 | 4.7869
18 | 0.9566 | 0.19889 | -0.0846 | 4.8097
18.5 | 0.9243 | 0.21501 | -0.0948 | 4.2989
19 | 0.9441 | 0.2205 | -0.0967 | 4.2816
19.5 | 0.9803 | 0.22474 | -0.0965 | 4.3619

## 3. Re 50k Mach 0.10 (1)
BIGFOIL.COM POLAR EXPORT
NACA64-720 a=0.6
NACA64-720 a=0.6 |  |  |  | Cl Max: | 1.865 | at alpha= | 13 | deg
JavaFoil+Calcfoil stall+Eppler ext transition |  |  |  | L/D Max: | 36.285 | at alpha= | 6 | deg
Re: | 50000 |  |  | Cd Min: | 0.02244 | at alpha= | -4 | deg
Mach: | 0.1 |  |  | Cl=0 at alpha= | -4.9262 | deg
|  |  |  | @ Cl=0.1, Cd= | 0.022559
|  |  |  | @ Cl=0.4, Cd= | 0.027056
|  |  |  | @ Cl=0.6, Cd= | 0.0248
alpha (deg) | Cl | Cd | Cm | Cl/Cd
-20 | -0.752 | 0.24799 | -0.011 | -3.034
-19.5 | -0.765 | 0.2396 | -0.013 | -3.192
-19 | -0.775 | 0.23243 |  | -3.336
-18.5 | -0.784 | 0.21958 |  | -3.571
-18 | -0.791 | 0.20681 |  | -3.823
-17.5 | -0.795 | 0.19037 |  | -4.175
-17 | -0.796 | 0.179 |  | -4.447
-16.5 | -0.795 | 0.16325 | -0.017 | -4.867
-16 | -0.79 | 0.15619 | -0.018 | -5.058
-15.5 | -0.788 | 0.1497 | -0.039 | -5.261
-15 | -0.771 | 0.13938 | -0.016 | -5.531
-14.5 | -0.756 | 0.13104 | -0.017 | -5.773
-14 | -0.739 | 0.12254 | -0.018 | -6.028
-13.5 | -0.723 | 0.1158 | -0.041 | -6.247
-13 | -0.699 | 0.10849 | -0.042 | -6.445
-12.5 | -0.672 | 0.10195 | -0.043 | -6.589
-12 | -0.641 | 0.09522 | -0.044 | -6.735
-11.5 | -0.608 | 0.09043 | -0.045 | -6.719
-11 | -0.572 | 0.08397 | -0.047 | -6.813
-10.5 | -0.529 | 0.0859 | -0.039 | -6.158
-10 | -0.488 | 0.0808 | -0.04 | -6.039
-9.5 | -0.444 | 0.07568 | -0.04 | -5.862
-9 | -0.398 | 0.07155 | -0.041 | -5.564
-8.5 | -0.352 | 0.06746 | -0.042 | -5.212
-8 | -0.304 | 0.0633 | -0.042 | -4.806
-7.5 | -0.256 | 0.05983 | -0.043 | -4.281
-7 | -0.207 | 0.0569 | -0.044 | -3.644
-6.5 | -0.158 | 0.05412 | -0.045 | -2.921
-6 | -0.108 | 0.05165 | -0.046 | -2.095
-5.5 | -0.058 | 0.04929 | -0.047 | -1.178
-5 | -0.009 | 0.02367 | -0.089 | -0.376
-4.5 | 0.052 | 0.02294 | -0.09 | 2.277
-4 | 0.115 | 0.02244 | -0.092 | 5.119
-3.5 | 0.162 | 0.02823 | -0.082 | 5.744
-3 | 0.22 | 0.02776 | -0.083 | 7.94
-2.5 | 0.278 | 0.02748 | -0.084 | 10.115
-2 | 0.336 | 0.02725 | -0.085 | 12.33
-1.5 | 0.394 | 0.02706 | -0.086 | 14.563
-1 | 0.452 | 0.02702 | -0.087 | 16.741
-0.5 | 0.511 | 0.02704 | -0.088 | 18.901
0 | 0.586 | 0.0247 | -0.089 | 23.735
0.5 | 0.645 | 0.02512 | -0.09 | 25.667
1 | 0.703 | 0.02564 | -0.091 | 27.423
1.5 | 0.761 | 0.02626 | -0.091 | 29.002
2 | 0.819 | 0.02727 | -0.102 | 30.048
2.5 | 0.877 | 0.02794 | -0.102 | 31.389
3 | 0.935 | 0.02864 | -0.103 | 32.63
3.5 | 0.992 | 0.02952 | -0.103 | 33.589
4 | 1.048 | 0.03044 | -0.104 | 34.439
4.5 | 1.105 | 0.03146 | -0.104 | 35.121
5 | 1.161 | 0.03258 | -0.105 | 35.642
5.5 | 1.217 | 0.03375 | -0.105 | 36.061
6 | 1.273 | 0.03508 | -0.106 | 36.285
6.5 | 1.311 | 0.03642 | -0.106 | 36
7 | 1.36 | 0.0381 | -0.106 | 35.701
7.5 | 1.408 | 0.03985 | -0.106 | 35.334
8 | 1.454 | 0.0417 | -0.107 | 34.872
8.5 | 1.5 | 0.04362 | -0.107 | 34.38
9 | 1.543 | 0.04578 | -0.107 | 33.694
9.5 | 1.585 | 0.04801 | -0.107 | 33.011
10 | 1.624 | 0.05036 | -0.108 | 32.238
10.5 | 1.717 | 0.05364 | -0.114 | 32.01
11 | 1.753 | 0.0564 | -0.114 | 31.084
11.5 | 1.786 | 0.05896 | -0.115 | 30.296
12 | 1.816 | 0.06178 | -0.115 | 29.394
12.5 | 1.842 | 0.06489 | -0.115 | 28.392
13 | 1.865 | 0.0679 | -0.116 | 27.461
13.5 | 1.634 | 0.11356 | -0.055 | 14.386
14 | 1.647 | 0.12141 | -0.055 | 13.569
14.5 | 1.656 | 0.12901 | -0.053 | 12.837
15 | 1.661 | 0.13766 | -0.051 | 12.066
15.5 | 1.663 | 0.14727 | -0.051 | 11.292
16 | 1.661 | 0.15686 | -0.05 | 10.589
16.5 | 1.655 | 0.16523 | -0.049 | 10.019
17 | 1.646 | 0.1763 | -0.049 | 9.339
17.5 | 1.627 | 0.18961 | -0.047 | 8.579
18 | 1.603 | 0.19738 | -0.047 | 8.12

## 4. Re 50k Mach 0.10 (2)
BIGFOIL.COM POLAR EXPORT
NACA64-720 a=0.6
NACA64-720 a=0.6 |  |  |  | Cl Max: | 0.9623 | at alpha= | 18.5 | deg
XFOIL ncrit=9 |  |  |  | L/D Max: | 4.6363 | at alpha= | 18.5 | deg
Re: | 50000 |  |  | Cd Min: | 0.2201 | at alpha= | 19 | deg
Mach: | 0.1 |  |  | Cl=0 at alpha= | 2.7025 | deg
|  |  |  | @ Cl=0.1, Cd= | 0.078567
|  |  |  | @ Cl=0.4, Cd= | 0.10826
|  |  |  | @ Cl=0.6, Cd= | 0.13982
alpha (deg) | Cl | Cd | Cm | Cl/Cd
-11.5 | -0.3242 | 0.15789 | -0.0343 | -2.0533
-11 | -0.31 | 0.15302 | -0.0363 | -2.0259
-10.5 | -0.2986 | 0.1485 | -0.0381 | -2.0108
-10 | -0.3012 | 0.14489 | -0.0375 | -2.0788
-9 | -0.3596 | 0.14237 | -0.0289 | -2.5258
-8.5 | -0.4532 | 0.14386 | -0.0057 | -3.1503
-8 | -0.4629 | 0.14039 | -0.0027 | -3.2972
-7.5 | -0.744 | 0.09214 | -0.0325 | -8.0747
-7 | -0.7444 | 0.08325 | -0.0321 | -8.9417
-6.5 | -0.7607 | 0.06776 | -0.0386 | -11.2264
-6 | -0.7367 | 0.06123 | -0.0398 | -12.0317
-5.5 | -0.7041 | 0.05655 | -0.0404 | -12.4509
-5 | -0.6675 | 0.053 | -0.0403 | -12.5943
-4.5 | -0.63 | 0.05087 | -0.0397 | -12.3845
-4 | -0.5902 | 0.04924 | -0.0391 | -11.9862
-3.5 | -0.5351 | 0.04923 | -0.0406 | -10.8694
-3 | -0.4774 | 0.04962 | -0.0427 | -9.6211
-2.5 | -0.4322 | 0.05064 | -0.0404 | -8.5348
-2 | -0.4038 | 0.05531 | -0.0312 | -7.3007
-1.5 | -0.3828 | 0.05754 | -0.022 | -6.6528
-1 | -0.3628 | 0.05883 | -0.0139 | -6.1669
-0.5 | -0.3453 | 0.05936 | -0.006 | -5.817
0 | -0.3282 | 0.05975 | 0.0016 | -5.4929
0.5 | -0.2787 | 0.0616 | 0.0002 | -4.5244
1 | -0.1931 | 0.06549 | -0.0101 | -2.9485
1.5 | -0.1204 | 0.0677 | -0.0194 | -1.7784
2 | -0.0486 | 0.07055 | -0.0292 | -0.68887
2.5 | -0.0243 | 0.07139 | -0.0301 | -0.34038
3 | 0.0357 | 0.0751 | -0.0371 | 0.47537
3.5 | 0.0745 | 0.07676 | -0.0405 | 0.97056
4 | 0.1205 | 0.08002 | -0.0448 | 1.5059
4.5 | 0.1881 | 0.08599 | -0.0517 | 2.1875
5 | 0.2163 | 0.08764 | -0.0525 | 2.4681
5.5 | 0.2484 | 0.09071 | -0.0538 | 2.7384
6 | 0.2958 | 0.09592 | -0.0569 | 3.0838
7 | 0.36 | 0.10273 | -0.0589 | 3.5043
7.5 | 0.387 | 0.10642 | -0.0596 | 3.6365
8 | 0.4188 | 0.11092 | -0.0609 | 3.7757
8.5 | 0.4667 | 0.11742 | -0.0638 | 3.9746
9 | 0.4977 | 0.12177 | -0.0649 | 4.0872
9.5 | 0.5205 | 0.12552 | -0.0655 | 4.1467
10 | 0.5451 | 0.12981 | -0.0664 | 4.1992
10.5 | 0.571 | 0.13451 | -0.0676 | 4.245
11 | 0.5994 | 0.13971 | -0.0691 | 4.2903
11.5 | 0.6305 | 0.14556 | -0.0709 | 4.3315
12 | 0.6513 | 0.15047 | -0.0721 | 4.3284
12.5 | 0.6618 | 0.15412 | -0.0731 | 4.2941
13 | 0.681 | 0.15875 | -0.0746 | 4.2898
13.5 | 0.7077 | 0.16419 | -0.0765 | 4.3103
14 | 0.7478 | 0.17171 | -0.0788 | 4.355
14.5 | 0.7569 | 0.17626 | -0.0807 | 4.2942
15 | 0.7682 | 0.18087 | -0.0829 | 4.2472
15.5 | 0.7895 | 0.18643 | -0.0851 | 4.2348
16 | 0.8294 | 0.19453 | -0.0871 | 4.2636
16.5 | 0.8386 | 0.19977 | -0.0899 | 4.1978
17 | 0.8455 | 0.20441 | -0.0928 | 4.1363
17.5 | 0.9095 | 0.20018 | -0.0876 | 4.5434
18 | 0.9334 | 0.20377 | -0.0885 | 4.5807
18.5 | 0.9623 | 0.20756 | -0.089 | 4.6362
19 | 0.9516 | 0.2201 | -0.0964 | 4.3235

## 5. Re 50k Mach 0.25 (1)
BIGFOIL.COM POLAR EXPORT
NACA64-720 a=0.6
NACA64-720 a=0.6 |  |  |  | Cl Max: | 1.847 | at alpha= | 12.5 | deg
JavaFoil+Calcfoil stall+Eppler ext transition |  |  |  | L/D Max: | 35.47 | at alpha= | 5.5 | deg
Re: | 50000 |  |  | Cd Min: | 0.02281 | at alpha= | -3.5 | deg
Mach: | 0.25 |  |  | Cl=0 at alpha= | -4.9274 | deg
|  |  |  | @ Cl=0.1, Cd= | 0.023325
|  |  |  | @ Cl=0.4, Cd= | 0.027807
|  |  |  | @ Cl=0.6, Cd= | 0.025441
alpha (deg) | Cl | Cd | Cm | Cl/Cd
-19.5 | -0.45 | 0.36035 | -0.017 | -1.249
-19 | -0.495 | 0.32213 | -0.016 | -1.537
-18.5 | -0.537 | 0.30826 |  | -1.741
-18 | -0.574 | 0.27336 |  | -2.1
-17.5 | -0.607 | 0.24732 |  | -2.455
-17 | -0.636 | 0.22807 |  | -2.788
-16.5 | -0.66 | 0.1972 | -0.012 | -3.345
-16 | -0.678 | 0.18518 |  | -3.662
-15.5 | -0.691 | 0.16577 | -0.012 | -4.171
-15 | -0.699 | 0.15054 | -0.014 | -4.643
-14.5 | -0.701 | 0.1462 |  | -4.794
-14 | -0.697 | 0.13418 | -0.012 | -5.196
-13.5 | -0.688 | 0.12101 | -0.019 | -5.686
-13 | -0.679 | 0.11853 | -0.042 | -5.725
-12.5 | -0.659 | 0.1069 | -0.043 | -6.167
-12 | -0.635 | 0.1013 | -0.043 | -6.268
-11.5 | -0.607 | 0.0935 | -0.045 | -6.489
-11 | -0.574 | 0.0874 | -0.046 | -6.571
-10.5 | -0.538 | 0.08227 | -0.047 | -6.545
-10 | -0.495 | 0.08416 | -0.041 | -5.884
-9.5 | -0.451 | 0.07871 | -0.041 | -5.736
-9 | -0.406 | 0.07397 | -0.042 | -5.485
-8.5 | -0.359 | 0.06913 | -0.043 | -5.191
-8 | -0.311 | 0.06467 | -0.043 | -4.809
-7.5 | -0.262 | 0.06093 | -0.044 | -4.301
-7 | -0.212 | 0.05782 | -0.045 | -3.672
-6.5 | -0.162 | 0.0549 | -0.046 | -2.95
-6 | -0.111 | 0.05241 | -0.047 | -2.118
-5.5 | -0.06 | 0.05008 | -0.048 | -1.189
-5 | -0.009 | 0.02475 | -0.09 | -0.365
-4.5 | 0.053 | 0.02378 | -0.092 | 2.239
-4 | 0.117 | 0.02316 | -0.094 | 5.054
-3.5 | 0.182 | 0.02281 | -0.096 | 7.993
-3 | 0.226 | 0.02846 | -0.085 | 7.945
-2.5 | 0.285 | 0.02813 | -0.086 | 10.144
-2 | 0.345 | 0.0279 | -0.087 | 12.357
-1.5 | 0.404 | 0.0278 | -0.088 | 14.541
-1 | 0.464 | 0.02773 | -0.089 | 16.738
-0.5 | 0.524 | 0.02777 | -0.09 | 18.885
0 | 0.602 | 0.02538 | -0.091 | 23.708
0.5 | 0.662 | 0.02587 | -0.092 | 25.592
1 | 0.722 | 0.02646 | -0.092 | 27.279
1.5 | 0.781 | 0.02707 | -0.093 | 28.869
2 | 0.841 | 0.02776 | -0.094 | 30.291
2.5 | 0.9 | 0.0289 | -0.105 | 31.144
3 | 0.959 | 0.02969 | -0.105 | 32.305
3.5 | 1.018 | 0.03068 | -0.106 | 33.165
4 | 1.076 | 0.03158 | -0.106 | 34.062
4.5 | 1.134 | 0.03277 | -0.107 | 34.594
5 | 1.191 | 0.03386 | -0.107 | 35.178
5.5 | 1.249 | 0.0352 | -0.108 | 35.47
6 | 1.303 | 0.03675 | -0.108 | 35.46
6.5 | 1.341 | 0.03839 | -0.108 | 34.918
7 | 1.391 | 0.04018 | -0.108 | 34.622
7.5 | 1.44 | 0.04201 | -0.109 | 34.272
8 | 1.486 | 0.04403 | -0.109 | 33.752
8.5 | 1.532 | 0.04613 | -0.109 | 33.204
9 | 1.574 | 0.04849 | -0.109 | 32.456
9.5 | 1.615 | 0.05093 | -0.11 | 31.707
10 | 1.709 | 0.05469 | -0.116 | 31.245
10.5 | 1.745 | 0.0578 | -0.116 | 30.193
11 | 1.777 | 0.0608 | -0.117 | 29.23
11.5 | 1.805 | 0.06385 | -0.117 | 28.269
12 | 1.829 | 0.06708 | -0.118 | 27.26
12.5 | 1.847 | 0.07076 | -0.118 | 26.096
13 | 1.614 | 0.1115 | -0.055 | 14.479
13.5 | 1.623 | 0.11891 | -0.053 | 13.653
14 | 1.624 | 0.16747 | -0.049 | 9.698
14.5 | 1.62 | 0.13824 | -0.051 | 11.716
15 | 1.609 | 0.14952 | -0.05 | 10.76
15.5 | 1.592 | 0.16217 | -0.049 | 9.814
16 | 1.568 | 0.17468 | -0.048 | 8.977
16.5 | 1.538 | 0.18447 | -0.047 | 8.34
17 | 1.503 | 0.19967 | -0.046 | 7.527
17.5 | 1.451 | 0.21529 | -0.045 | 6.738

## 6. Re 50k Mach 0.25 (2)
BIGFOIL.COM POLAR EXPORT
NACA64-720 a=0.6
NACA64-720 a=0.6 |  |  |  | Cl Max: | 0.9797 | at alpha= | 19 | deg
XFOIL ncrit=9 |  |  |  | L/D Max: | 4.69 | at alpha= | 17 | deg
Re: | 50000 |  |  | Cd Min: | 0.22314 | at alpha= | 19 | deg
Mach: | 0.25 |  |  | Cl=0 at alpha= | 2.8126 | deg
|  |  |  | @ Cl=0.1, Cd= | 0.08059
|  |  |  | @ Cl=0.4, Cd= | 0.11026
|  |  |  | @ Cl=0.6, Cd= | 0.14337
alpha (deg) | Cl | Cd | Cm | Cl/Cd
-11.5 | -0.3194 | 0.1624 | -0.0399 | -1.9667
-11 | -0.2976 | 0.15694 | -0.0432 | -1.8963
-10.5 | -0.2788 | 0.15131 | -0.0427 | -1.8426
-10 | -0.2644 | 0.14664 | -0.0449 | -1.8031
-9.5 | -0.2833 | 0.14431 | -0.0411 | -1.9631
-8.5 | -0.451 | 0.14861 | -0.0065 | -3.0348
-8 | -0.4352 | 0.14327 | -0.0043 | -3.0376
-7 | -0.7009 | 0.0973 | -0.0283 | -7.2035
-6.5 | -0.7691 | 0.0775 | -0.0372 | -9.9239
-6 | -0.7567 | 0.06948 | -0.0382 | -10.8909
-5.5 | -0.7333 | 0.06262 | -0.0399 | -11.7103
-5 | -0.6994 | 0.05768 | -0.0407 | -12.1255
-4.5 | -0.6621 | 0.05436 | -0.0403 | -12.1799
-4 | -0.6208 | 0.05222 | -0.0402 | -11.8882
-3.5 | -0.5584 | 0.05186 | -0.043 | -10.7675
-3 | -0.4976 | 0.05226 | -0.0451 | -9.5216
-2.5 | -0.4374 | 0.05245 | -0.0474 | -8.3394
-2 | -0.4103 | 0.05566 | -0.038 | -7.3715
-1.5 | -0.3879 | 0.05863 | -0.028 | -6.6161
-1 | -0.365 | 0.06089 | -0.019 | -5.9944
-0.5 | -0.3463 | 0.06158 | -0.0107 | -5.6236
0 | -0.3342 | 0.06161 | -0.0013 | -5.4244
0.5 | -0.3033 | 0.06242 | 0.0027 | -4.859
1 | -0.2265 | 0.06605 | -0.0052 | -3.4292
1.5 | -0.1463 | 0.06895 | -0.0151 | -2.1218
2 | -0.0741 | 0.07143 | -0.0246 | -1.0374
2.5 | -0.0377 | 0.07257 | -0.0279 | -0.5195
3 | 0.0226 | 0.07692 | -0.0349 | 0.29381
3.5 | 0.0639 | 0.0784 | -0.0386 | 0.81505
4 | 0.1061 | 0.08096 | -0.0425 | 1.3105
4.5 | 0.1611 | 0.08562 | -0.048 | 1.8816
5 | 0.2153 | 0.09009 | -0.0526 | 2.3898
5.5 | 0.2446 | 0.09242 | -0.0536 | 2.6466
6 | 0.2788 | 0.09606 | -0.0552 | 2.9024
6.5 | 0.3311 | 0.10212 | -0.0589 | 3.2423
7.5 | 0.3899 | 0.1088 | -0.0605 | 3.5836
8 | 0.4168 | 0.11268 | -0.0612 | 3.699
8.5 | 0.4461 | 0.1171 | -0.0624 | 3.8096
9 | 0.4782 | 0.12203 | -0.0639 | 3.9187
9.5 | 0.5119 | 0.12731 | -0.0656 | 4.0209
10 | 0.543 | 0.13243 | -0.0672 | 4.1003
10.5 | 0.5692 | 0.13718 | -0.0685 | 4.1493
11 | 0.5913 | 0.14159 | -0.0696 | 4.1761
11.5 | 0.6136 | 0.14615 | -0.071 | 4.1984
12 | 0.6383 | 0.15111 | -0.0726 | 4.2241
13.5 | 0.7266 | 0.16931 | -0.0787 | 4.2915
14 | 0.7358 | 0.17331 | -0.0805 | 4.2456
14.5 | 0.756 | 0.17849 | -0.0827 | 4.2355
15 | 0.792 | 0.18559 | -0.0848 | 4.2675
15.5 | 0.812 | 0.192 | -0.0874 | 4.2292
16 | 0.8237 | 0.19725 | -0.0902 | 4.1759
16.5 | 0.8374 | 0.20245 | -0.093 | 4.1363
17 | 0.9244 | 0.1971 | -0.0857 | 4.69
17.5 | 0.9038 | 0.2085 | -0.0935 | 4.3348
18 | 0.9517 | 0.20813 | -0.0907 | 4.5726
18.5 | 0.9385 | 0.22243 | -0.0995 | 4.2193
19 | 0.9797 | 0.22314 | -0.0975 | 4.3905

## 7. Re 50k Mach 0.50 (1)
BIGFOIL.COM POLAR EXPORT
NACA64-720 a=0.6
NACA64-720 a=0.6 |  |  |  | Cl Max: | 1.766 | at alpha= | 9.5 | deg
JavaFoil+Calcfoil stall+Eppler ext transition |  |  |  | L/D Max: | 31.694 | at alpha= | 5 | deg
Re: | 50000 |  |  | Cd Min: | 0.02587 | at alpha= | -3 | deg
Mach: | 0.5 |  |  | Cl=0 at alpha= | -4.9237 | deg
|  |  |  | @ Cl=0.1, Cd= | 0.034689
|  |  |  | @ Cl=0.4, Cd= | 0.031105
|  |  |  | @ Cl=0.6, Cd= | 0.030875
alpha (deg) | Cl | Cd | Cm | Cl/Cd
-20 | -0.873 | 0.44936 | -0.047 | -1.943
-19.5 | -0.844 | 0.43262 | -0.046 | -1.951
-19 | -0.815 | 0.43214 | -0.047 | -1.887
-18.5 | -0.787 | 0.41944 | -0.047 | -1.876
-18 | -0.758 | 0.4253 | -0.047 | -1.783
-17.5 | -0.728 | 0.40526 | -0.046 | -1.798
-17 | -0.699 | 0.37847 | -0.045 | -1.847
-16.5 | -0.67 | 0.36981 | -0.045 | -1.813
-16 | -0.642 | 0.34966 | -0.045 | -1.835
-15.5 | -0.613 | 0.35413 | -0.046 | -1.731
-15 | -0.584 | 0.34707 | -0.046 | -1.684
-14.5 | -0.554 | 0.32791 | -0.043 | -1.69
-14 | -0.525 | 0.299 | -0.043 | -1.757
-13.5 | -0.497 | 0.299 | -0.044 | -1.661
-13 | -0.468 | 0.31965 | -0.044 | -1.463
-12.5 | -0.439 | 0.2876 | -0.044 | -1.526
-12 | -0.409 | 0.27421 | -0.042 | -1.493
-11.5 | -0.38 | 0.27601 | -0.04 | -1.378
-11 | -0.35 | 0.17322 | -0.014 | -2.022
-10.5 | -0.321 | 0.15612 | -0.015 | -2.059
-10 | -0.443 | 0.10468 |  | -4.232
-9.5 | -0.441 | 0.08384 | -0.019 | -5.256
-9 | -0.416 | 0.08225 | -0.049 | -5.057
-8.5 | -0.376 | 0.08285 | -0.045 | -4.542
-8 | -0.332 | 0.07495 | -0.046 | -4.429
-7.5 | -0.283 | 0.0685 | -0.047 | -4.136
-7 | -0.232 | 0.06394 | -0.049 | -3.623
-6.5 | -0.178 | 0.05974 | -0.05 | -2.978
-6 | -0.122 | 0.05672 | -0.051 | -2.159
-5.5 | -0.066 | 0.05337 | -0.052 | -1.235
-5 | -0.009 | 0.05074 | -0.053 | -0.168
-4.5 | 0.05 | 0.0489 | -0.054 | 1.014
-4 | 0.126 | 0.0273 | -0.101 | 4.631
-3.5 | 0.197 | 0.02644 | -0.103 | 7.458
-3 | 0.271 | 0.02587 | -0.105 | 10.462
-2.5 | 0.317 | 0.03123 | -0.095 | 10.16
-2 | 0.383 | 0.03111 | -0.096 | 12.32
-1.5 | 0.449 | 0.03109 | -0.097 | 14.459
-1 | 0.516 | 0.03121 | -0.098 | 16.527
-0.5 | 0.583 | 0.03136 | -0.099 | 18.577
0 | 0.67 | 0.02888 | -0.1 | 23.186
0.5 | 0.736 | 0.02952 | -0.101 | 24.943
1 | 0.803 | 0.03041 | -0.101 | 26.399
1.5 | 0.869 | 0.0313 | -0.102 | 27.753
2 | 0.935 | 0.03234 | -0.103 | 28.894
2.5 | 1 | 0.03346 | -0.104 | 29.891
3 | 1.065 | 0.03456 | -0.105 | 30.82
3.5 | 1.13 | 0.03603 | -0.106 | 31.367
4 | 1.191 | 0.03796 | -0.117 | 31.39
4.5 | 1.252 | 0.03975 | -0.117 | 31.512
5 | 1.315 | 0.0415 | -0.118 | 31.694
5.5 | 1.376 | 0.04359 | -0.118 | 31.577
6 | 1.438 | 0.04569 | -0.118 | 31.481
6.5 | 1.469 | 0.04803 | -0.119 | 30.584
7 | 1.522 | 0.05064 | -0.119 | 30.053
7.5 | 1.569 | 0.05361 | -0.119 | 29.271
8 | 1.613 | 0.05651 | -0.119 | 28.537
8.5 | 1.65 | 0.06007 | -0.119 | 27.464
9 | 1.743 | 0.06788 | -0.127 | 25.673
9.5 | 1.766 | 0.07314 | -0.128 | 24.14
10 | 1.766 | 0.07848 | -0.128 | 22.504
10.5 | 1.511 | 0.09828 | -0.058 | 15.375
11 | 1.44 | 0.11213 | -0.053 | 12.846
11.5 | 1.161 | 0.14594 | -0.042 | 7.958
12 | 0.953 | 0.22973 | -0.05 | 4.148
12.5 | 0.98 | 0.26051 | -0.051 | 3.761
13 | 1.008 | 0.3053 | -0.058 | 3.302
13.5 | 1.035 | 0.29546 | -0.059 | 3.502
14 | 1.063 | 0.3368 | -0.066 | 3.157
14.5 | 1.09 | 0.3244 | -0.067 | 3.361

## 8. Re 50k Mach 0.50 (2)
BIGFOIL.COM POLAR EXPORT
NACA64-720 a=0.6
NACA64-720 a=0.6 |  |  |  | Cl Max: | 1.0592 | at alpha= | 20 | deg
XFOIL ncrit=9 |  |  |  | L/D Max: | 4.3049 | at alpha= | 16.5 | deg
Re: | 50000 |  |  | Cd Min: | 0.28238 | at alpha= | 20 | deg
Mach: | 0.5 |  |  | Cl=0 at alpha= | 3.5747 | deg
|  |  |  | @ Cl=0.1, Cd= | 0.090232
|  |  |  | @ Cl=0.4, Cd= | 0.11996
|  |  |  | @ Cl=0.6, Cd= | 0.15145
alpha (deg) | Cl | Cd | Cm | Cl/Cd
-9.5 | -0.2205 | 0.15769 | -0.0546 | -1.3983
-9 | -0.2452 | 0.15634 | -0.0502 | -1.5684
-8.5 | -0.2507 | 0.1533 | -0.0463 | -1.6354
-7 | -0.5053 | 0.13803 | -0.0187 | -3.6608
-6.5 | -0.5419 | 0.12844 | -0.0209 | -4.2191
-6 | -0.5598 | 0.12109 | -0.0199 | -4.623
-5.5 | -0.6411 | 0.10823 | -0.0226 | -5.9235
-5 | -0.6788 | 0.09809 | -0.0241 | -6.9202
-4.5 | -0.7149 | 0.08596 | -0.0288 | -8.3167
-4 | -0.7039 | 0.07484 | -0.0394 | -9.4054
-3.5 | -0.6576 | 0.06748 | -0.0481 | -9.7451
-3 | -0.599 | 0.06433 | -0.0513 | -9.3114
-2.5 | -0.5405 | 0.06251 | -0.053 | -8.6466
-2 | -0.4802 | 0.06194 | -0.0538 | -7.7527
-1.5 | -0.4157 | 0.06225 | -0.0554 | -6.6779
-1 | -0.3869 | 0.06543 | -0.0439 | -5.9132
-0.5 | -0.3727 | 0.06763 | -0.0296 | -5.5109
0 | -0.3609 | 0.06869 | -0.0166 | -5.254
0.5 | -0.3381 | 0.07069 | -0.0058 | -4.7829
1 | -0.3189 | 0.07057 | 0.0038 | -4.5189
1.5 | -0.2701 | 0.07162 | 0.0027 | -3.7713
2 | -0.1941 | 0.07507 | -0.0052 | -2.5856
2.5 | -0.103 | 0.07947 | -0.0167 | -1.2961
3 | -0.0367 | 0.08168 | -0.025 | -0.44931
3.5 | -0.009 | 0.08253 | -0.0262 | -0.10905
4 | 0.0512 | 0.08703 | -0.033 | 0.5883
4.5 | 0.1085 | 0.09079 | -0.0392 | 1.1951
5.5 | 0.1977 | 0.09767 | -0.0477 | 2.0242
6 | 0.2576 | 0.10383 | -0.0535 | 2.481
6.5 | 0.3081 | 0.10894 | -0.0575 | 2.8282
7 | 0.3379 | 0.11197 | -0.0589 | 3.0178
7.5 | 0.3714 | 0.11612 | -0.0607 | 3.1984
8 | 0.4065 | 0.12083 | -0.0627 | 3.3642
8.5 | 0.4431 | 0.12603 | -0.0649 | 3.5158
9 | 0.4801 | 0.13149 | -0.0672 | 3.6512
9.5 | 0.5144 | 0.13679 | -0.0692 | 3.7605
10 | 0.5458 | 0.14193 | -0.0711 | 3.8456
10.5 | 0.5751 | 0.147 | -0.073 | 3.9122
11 | 0.604 | 0.15217 | -0.0749 | 3.9692
11.5 | 0.6346 | 0.15773 | -0.0772 | 4.0233
12 | 0.6686 | 0.16396 | -0.0796 | 4.0778
12.5 | 0.7108 | 0.17227 | -0.0825 | 4.1261
13 | 0.7279 | 0.17688 | -0.0847 | 4.1152
13.5 | 0.7477 | 0.18187 | -0.0873 | 4.1112
14 | 0.7779 | 0.18827 | -0.0899 | 4.1318
14.5 | 0.8136 | 0.19651 | -0.0928 | 4.1402
15 | 0.8328 | 0.20263 | -0.0961 | 4.11
15.5 | 0.8517 | 0.20881 | -0.0995 | 4.0788
16 | 0.9006 | 0.20997 | -0.0981 | 4.2892
16.5 | 0.9277 | 0.2155 | -0.1004 | 4.3049
17 | 0.9335 | 0.23024 | -0.1085 | 4.0545
17.5 | 0.9727 | 0.22896 | -0.1067 | 4.2483
18 | 1.0033 | 0.23645 | -0.1091 | 4.2432
18.5 | 1.0118 | 0.24635 | -0.1155 | 4.1072
20 | 1.0592 | 0.28238 | -0.1349 | 3.751

## 9. Re 100k Mach 0.00 (1)
BIGFOIL.COM POLAR EXPORT
NACA64-720 a=0.6
NACA64-720 a=0.6 |  |  |  | Cl Max: | 1.922 | at alpha= | 15 | deg
JavaFoil+Calcfoil stall+Eppler ext transition |  |  |  | L/D Max: | 49.594 | at alpha= | 6 | deg
Re: | 100000 |  |  | Cd Min: | 0.01654 | at alpha= | -1 | deg
Mach: | 0 |  |  | Cl=0 at alpha= | -4.9274 | deg
|  |  |  | @ Cl=0.1, Cd= | 0.017498
|  |  |  | @ Cl=0.4, Cd= | 0.019885
|  |  |  | @ Cl=0.6, Cd= | 0.018536
alpha (deg) | Cl | Cd | Cm | Cl/Cd
-20 | -0.79 | 0.21258 | -0.016 | -3.715
-19.5 | -0.799 | 0.20029 | -0.017 | -3.989
-19 | -0.806 | 0.19707 | -0.013 | -4.091
-18.5 | -0.812 | 0.1864 | -0.015 | -4.354
-18 | -0.815 | 0.17515 | -0.013 | -4.653
-17.5 | -0.816 | 0.16735 | -0.016 | -4.875
-17 | -0.814 | 0.15722 | -0.017 | -5.179
-16.5 | -0.816 | 0.15073 | -0.04 | -5.413
-16 | -0.809 | 0.14375 | -0.04 | -5.627
-15.5 | -0.799 | 0.13269 | -0.041 | -6.022
-15 | -0.786 | 0.1274 | -0.041 | -6.166
-14.5 | -0.77 | 0.12042 | -0.042 | -6.391
-14 | -0.75 | 0.11223 | -0.043 | -6.685
-13.5 | -0.728 | 0.10431 | -0.044 | -6.983
-13 | -0.703 | 0.09813 | -0.045 | -7.164
-12.5 | -0.675 | 0.09165 | -0.047 | -7.366
-12 | -0.644 | 0.08561 | -0.048 | -7.527
-11.5 | -0.611 | 0.08078 | -0.049 | -7.559
-11 | -0.576 | 0.0741 | -0.052 | -7.775
-10.5 | -0.528 | 0.0771 | -0.04 | -6.845
-10 | -0.487 | 0.07226 | -0.041 | -6.735
-9.5 | -0.442 | 0.06823 | -0.042 | -6.484
-9 | -0.397 | 0.06416 | -0.042 | -6.185
-8.5 | -0.35 | 0.06058 | -0.043 | -5.783
-8 | -0.303 | 0.05722 | -0.044 | -5.297
-7.5 | -0.255 | 0.05405 | -0.044 | -4.721
-7 | -0.207 | 0.0513 | -0.045 | -4.028
-6.5 | -0.157 | 0.04881 | -0.046 | -3.225
-6 | -0.129 | 0.01965 | -0.088 | -6.547
-5.5 | -0.07 | 0.01884 | -0.09 | -3.699
-5 | -0.009 | 0.01828 | -0.092 | -0.494
-4.5 | 0.053 | 0.01761 | -0.093 | 3.007
-4 | 0.116 | 0.01746 | -0.095 | 6.662
-3.5 | 0.163 | 0.02121 | -0.085 | 7.705
-3 | 0.222 | 0.02081 | -0.086 | 10.681
-2.5 | 0.281 | 0.02043 | -0.087 | 13.742
-2 | 0.34 | 0.02011 | -0.088 | 16.896
-1.5 | 0.399 | 0.01992 | -0.089 | 20.023
-1 | 0.496 | 0.01654 | -0.099 | 29.956
-0.5 | 0.559 | 0.01675 | -0.1 | 33.352
0 | 0.591 | 0.01848 | -0.101 | 31.955
0.5 | 0.65 | 0.01885 | -0.101 | 34.47
1 | 0.709 | 0.01922 | -0.102 | 36.881
1.5 | 0.767 | 0.01966 | -0.102 | 39.028
2 | 0.826 | 0.02017 | -0.103 | 40.938
2.5 | 0.884 | 0.02066 | -0.104 | 42.783
3 | 0.942 | 0.02118 | -0.104 | 44.459
3.5 | 0.999 | 0.02187 | -0.105 | 45.687
4 | 1.057 | 0.02253 | -0.105 | 46.902
4.5 | 1.114 | 0.02329 | -0.106 | 47.836
5 | 1.171 | 0.024 | -0.106 | 48.769
5.5 | 1.227 | 0.02495 | -0.107 | 49.189
6 | 1.283 | 0.02586 | -0.107 | 49.594
6.5 | 1.323 | 0.02687 | -0.108 | 49.243
7 | 1.376 | 0.02794 | -0.108 | 49.238
7.5 | 1.425 | 0.02906 | -0.109 | 49.048
8 | 1.474 | 0.03029 | -0.109 | 48.675
8.5 | 1.521 | 0.03165 | -0.109 | 48.053
9 | 1.567 | 0.03307 | -0.11 | 47.379
9.5 | 1.61 | 0.03466 | -0.11 | 46.454
10 | 1.65 | 0.03638 | -0.111 | 45.369
10.5 | 1.717 | 0.04559 | -0.114 | 37.653
11 | 1.754 | 0.04787 | -0.114 | 36.633
11.5 | 1.788 | 0.05027 | -0.115 | 35.563
12 | 1.819 | 0.05232 | -0.115 | 34.76
12.5 | 1.847 | 0.05512 | -0.115 | 33.497
13 | 1.871 | 0.05788 | -0.116 | 32.331
13.5 | 1.892 | 0.06084 | -0.116 | 31.103
14 | 1.908 | 0.06394 | -0.117 | 29.839
14.5 | 1.918 | 0.06718 | -0.117 | 28.546
15 | 1.922 | 0.07084 | -0.117 | 27.13
15.5 | 1.674 | 0.13017 | -0.058 | 12.859
16 | 1.674 | 0.1388 | -0.055 | 12.057
16.5 | 1.67 | 0.14624 | -0.054 | 11.422
17 | 1.664 | 0.15561 | -0.053 | 10.695
17.5 | 1.649 | 0.16517 | -0.053 | 9.981
18 | 1.629 | 0.17453 | -0.052 | 9.332
18.5 | 1.605 | 0.18451 | -0.05 | 8.697
19 | 1.578 | 0.19254 | -0.05 | 8.198
19.5 | 1.55 | 0.20496 | -0.051 | 7.56
20 | 1.518 | 0.21547 | -0.049 | 7.044

## 10. Re 100k Mach 0.00 (2)
BIGFOIL.COM POLAR EXPORT
NACA64-720 a=0.6
NACA64-720 a=0.6 |  |  |  | Cl Max: | 1.4128 | at alpha= | 20 | deg
XFOIL ncrit=9 |  |  |  | L/D Max: | 15.4424 | at alpha= | 16 | deg
Re: | 100000 |  |  | Cd Min: | 0.13029 | at alpha= | -14 | deg
Mach: | 0 |  |  | Cl=0 at alpha= | 1.2595 | deg
|  |  |  | @ Cl=0.1, Cd= | 0.068477
|  |  |  | @ Cl=0.4, Cd= | 0.089056
|  |  |  | @ Cl=0.6, Cd= | 0.10224
alpha (deg) | Cl | Cd | Cm | Cl/Cd
-14 | -0.0977 | 0.13029 | -0.1186 | -0.74987
-13.5 | -0.032 | 0.12198 | -0.1178 | -0.26234
-13 | -0.0607 | 0.11807 | -0.1227 | -0.5141
-12.5 | -0.0094 | 0.1124 | -0.1212 | -0.08363
-12 | -0.0275 | 0.10752 | -0.1243 | -0.25577
-11.5 | 0.0058 | 0.10325 | -0.1234 | 0.056174
-11 | -0.1711 | 0.07061 | -0.1451 | -2.4232
-10.5 | -0.3316 | 0.06248 | -0.1403 | -5.3073
-10 | -0.4484 | 0.06192 | -0.1239 | -7.2416
-9.5 | -0.4563 | 0.05748 | -0.1189 | -7.9384
-9 | -0.4969 | 0.0561 | -0.1072 | -8.8574
-8.5 | -0.4961 | 0.05286 | -0.102 | -9.3852
-8 | -0.4788 | 0.04995 | -0.0984 | -9.5856
-7.5 | -0.4718 | 0.04841 | -0.0929 | -9.7459
-7 | -0.4249 | 0.04572 | -0.0927 | -9.2935
-6.5 | -0.4062 | 0.045 | -0.0886 | -9.0267
-6 | -0.3632 | 0.04416 | -0.0876 | -8.2246
-5.5 | -0.3307 | 0.04357 | -0.0851 | -7.5901
-5 | -0.2991 | 0.04349 | -0.0826 | -6.8774
-4.5 | -0.2319 | 0.04228 | -0.0844 | -5.4849
-4 | -0.3329 | 0.04804 | -0.0708 | -6.9296
-3.5 | -0.2821 | 0.04919 | -0.0726 | -5.7349
-3 | -0.2852 | 0.04787 | -0.0662 | -5.9578
-2.5 | -0.244 | 0.05073 | -0.0637 | -4.8098
-2 | -0.1875 | 0.05462 | -0.0635 | -3.4328
-1.5 | -0.1876 | 0.05435 | -0.0565 | -3.4517
-1 | -0.1381 | 0.05706 | -0.0551 | -2.4203
-0.5 | -0.1302 | 0.05757 | -0.0498 | -2.2616
0 | -0.0889 | 0.05949 | -0.0474 | -1.4944
0.5 | -0.0524 | 0.06163 | -0.047 | -0.85024
1 | -0.0191 | 0.06243 | -0.0465 | -0.30594
2 | 0.0545 | 0.06594 | -0.0467 | 0.82651
2.5 | 0.1248 | 0.06986 | -0.0505 | 1.7864
3 | 0.1303 | 0.07003 | -0.0473 | 1.8606
3.5 | 0.2041 | 0.07448 | -0.0515 | 2.7403
4 | 0.21 | 0.07476 | -0.0487 | 2.809
5 | 0.3159 | 0.08094 | -0.0558 | 3.9029
5.5 | 0.3382 | 0.0834 | -0.0569 | 4.0552
6 | 0.3689 | 0.08671 | -0.0582 | 4.2544
7 | 0.4642 | 0.0939 | -0.062 | 4.9436
7.5 | 0.49 | 0.09695 | -0.062 | 5.0542
8 | 0.5186 | 0.10023 | -0.0622 | 5.1741
8.5 | 0.5504 | 0.10358 | -0.0625 | 5.3138
9 | 0.6131 | 0.10189 | -0.0614 | 6.0173
9.5 | 0.6656 | 0.10278 | -0.0614 | 6.476
10.5 | 0.751 | 0.10618 | -0.0613 | 7.0729
11 | 0.7903 | 0.10797 | -0.0611 | 7.3196
11.5 | 0.8299 | 0.10946 | -0.0608 | 7.5818
12 | 0.8697 | 0.11059 | -0.0604 | 7.8642
12.5 | 0.9104 | 0.11125 | -0.0597 | 8.1834
13 | 0.9534 | 0.11117 | -0.0588 | 8.5761
13.5 | 0.9964 | 0.11074 | -0.0578 | 8.9977
14 | 1.0424 | 0.10952 | -0.0565 | 9.5179
15 | 1.2118 | 0.09316 | -0.051 | 13.0077
15.5 | 1.297 | 0.08557 | -0.0487 | 15.1572
16 | 1.3299 | 0.08612 | -0.0474 | 15.4424
16.5 | 1.3402 | 0.08993 | -0.0465 | 14.9027
17 | 1.3288 | 0.09727 | -0.0467 | 13.6609
17.5 | 1.3225 | 0.10393 | -0.0469 | 12.7249
18 | 1.3227 | 0.10994 | -0.0473 | 12.0311
18.5 | 1.3346 | 0.11436 | -0.0474 | 11.6702
19 | 1.3525 | 0.11803 | -0.0475 | 11.459
19.5 | 1.3754 | 0.12105 | -0.0476 | 11.3622
20 | 1.4128 | 0.12206 | -0.047 | 11.5746

## 11. Re 100k Mach 0.10 (1)
BIGFOIL.COM POLAR EXPORT
NACA64-720 a=0.6
NACA64-720 a=0.6 |  |  |  | Cl Max: | 1.913 | at alpha= | 14.5 | deg
JavaFoil+Calcfoil stall+Eppler ext transition |  |  |  | L/D Max: | 49.448 | at alpha= | 6 | deg
Re: | 100000 |  |  | Cd Min: | 0.01656 | at alpha= | -1 | deg
Mach: | 0.1 |  |  | Cl=0 at alpha= | -4.9274 | deg
|  |  |  | @ Cl=0.1, Cd= | 0.017573
|  |  |  | @ Cl=0.4, Cd= | 0.019984
|  |  |  | @ Cl=0.6, Cd= | 0.018659
alpha (deg) | Cl | Cd | Cm | Cl/Cd
-20 | -0.752 | 0.21972 | -0.015 | -3.424
-19.5 | -0.765 | 0.20607 | -0.015 | -3.712
-19 | -0.776 | 0.20387 |  | -3.804
-18.5 | -0.784 | 0.19238 | -0.011 | -4.077
-18 | -0.791 | 0.18057 | -0.013 | -4.379
-17.5 | -0.795 | 0.17132 | -0.014 | -4.639
-17 | -0.796 | 0.16067 | -0.015 | -4.955
-16.5 | -0.8 | 0.15379 | -0.04 | -5.205
-16 | -0.796 | 0.1431 | -0.04 | -5.562
-15.5 | -0.788 | 0.13264 | -0.041 | -5.944
-15 | -0.771 | 0.12551 | -0.018 | -6.143
-14.5 | -0.763 | 0.12179 | -0.042 | -6.265
-14 | -0.746 | 0.11457 | -0.043 | -6.508
-13.5 | -0.725 | 0.10503 | -0.044 | -6.904
-13 | -0.701 | 0.09901 | -0.045 | -7.079
-12.5 | -0.674 | 0.09298 | -0.046 | -7.247
-12 | -0.644 | 0.08662 | -0.048 | -7.433
-11.5 | -0.611 | 0.08166 | -0.049 | -7.478
-11 | -0.576 | 0.07499 | -0.052 | -7.685
-10.5 | -0.529 | 0.07701 | -0.041 | -6.871
-10 | -0.488 | 0.07233 | -0.041 | -6.749
-9.5 | -0.444 | 0.06835 | -0.042 | -6.494
-9 | -0.398 | 0.06447 | -0.042 | -6.179
-8.5 | -0.352 | 0.06098 | -0.043 | -5.768
-8 | -0.304 | 0.05714 | -0.044 | -5.327
-7.5 | -0.256 | 0.0541 | -0.044 | -4.736
-7 | -0.207 | 0.05134 | -0.045 | -4.042
-6.5 | -0.158 | 0.04879 | -0.047 | -3.244
-6 | -0.129 | 0.01983 | -0.088 | -6.503
-5.5 | -0.07 | 0.01899 | -0.09 | -3.68
-5 | -0.009 | 0.01839 | -0.092 | -0.493
-4.5 | 0.053 | 0.01772 | -0.094 | 2.999
-4 | 0.117 | 0.01752 | -0.095 | 6.674
-3.5 | 0.164 | 0.02134 | -0.085 | 7.692
-3 | 0.223 | 0.02086 | -0.087 | 10.709
-2.5 | 0.282 | 0.02057 | -0.088 | 13.707
-2 | 0.341 | 0.02024 | -0.089 | 16.856
-1.5 | 0.401 | 0.01998 | -0.09 | 20.065
-1 | 0.492 | 0.01656 | -0.098 | 29.699
-0.5 | 0.561 | 0.0168 | -0.1 | 33.418
0 | 0.593 | 0.01862 | -0.101 | 31.866
0.5 | 0.653 | 0.01895 | -0.102 | 34.454
1 | 0.712 | 0.01939 | -0.102 | 36.729
1.5 | 0.771 | 0.01981 | -0.103 | 38.916
2 | 0.83 | 0.02027 | -0.103 | 40.927
2.5 | 0.888 | 0.02079 | -0.104 | 42.718
3 | 0.946 | 0.02132 | -0.105 | 44.397
3.5 | 1.004 | 0.02202 | -0.105 | 45.601
4 | 1.062 | 0.02268 | -0.106 | 46.815
4.5 | 1.119 | 0.02342 | -0.106 | 47.772
5 | 1.176 | 0.02425 | -0.107 | 48.495
5.5 | 1.232 | 0.02511 | -0.107 | 49.077
6 | 1.289 | 0.02607 | -0.108 | 49.448
6.5 | 1.329 | 0.02708 | -0.108 | 49.086
7 | 1.382 | 0.02819 | -0.109 | 49.007
7.5 | 1.432 | 0.02933 | -0.109 | 48.813
8 | 1.48 | 0.03062 | -0.109 | 48.343
8.5 | 1.528 | 0.03198 | -0.11 | 47.774
9 | 1.572 | 0.03347 | -0.11 | 46.98
9.5 | 1.616 | 0.03508 | -0.111 | 46.069
10 | 1.656 | 0.03669 | -0.111 | 45.15
10.5 | 1.722 | 0.04626 | -0.114 | 37.237
11 | 1.759 | 0.04861 | -0.115 | 36.179
11.5 | 1.792 | 0.0509 | -0.115 | 35.208
12 | 1.822 | 0.05326 | -0.116 | 34.208
12.5 | 1.849 | 0.05611 | -0.116 | 32.954
13 | 1.873 | 0.05876 | -0.116 | 31.866
13.5 | 1.892 | 0.06184 | -0.117 | 30.596
14 | 1.906 | 0.06531 | -0.117 | 29.18
14.5 | 1.913 | 0.06852 | -0.117 | 27.918
15 | 1.667 | 0.12374 | -0.062 | 13.474
15.5 | 1.667 | 0.1318 | -0.058 | 12.646
16 | 1.664 | 0.14045 | -0.056 | 11.846
16.5 | 1.658 | 0.14934 | -0.055 | 11.101
17 | 1.648 | 0.1573 | -0.054 | 10.479
17.5 | 1.628 | 0.16592 | -0.051 | 9.81
18 | 1.604 | 0.17865 | -0.051 | 8.979
18.5 | 1.576 | 0.18641 | -0.049 | 8.453
19 | 1.545 | 0.19671 | -0.051 | 7.856
19.5 | 1.511 | 0.21061 | -0.05 | 7.176

## 12. Re 100k Mach 0.10 (2)
BIGFOIL.COM POLAR EXPORT
NACA64-720 a=0.6
NACA64-720 a=0.6 |  |  |  | Cl Max: | 1.4043 | at alpha= | 20 | deg
XFOIL ncrit=9 |  |  |  | L/D Max: | 15.0745 | at alpha= | 16 | deg
Re: | 100000 |  |  | Cd Min: | 0.12524 | at alpha= | 20 | deg
Mach: | 0.1 |  |  | Cl=0 at alpha= | 1.1491 | deg
|  |  |  | @ Cl=0.1, Cd= | 0.068714
|  |  |  | @ Cl=0.4, Cd= | 0.090093
|  |  |  | @ Cl=0.6, Cd= | 0.10173
alpha (deg) | Cl | Cd | Cm | Cl/Cd
-13.5 | -0.0289 | 0.12254 | -0.1183 | -0.23584
-13 | -0.0563 | 0.11865 | -0.1232 | -0.4745
-12.5 | -0.006 | 0.11295 | -0.1217 | -0.053121
-12 | -0.0242 | 0.10816 | -0.1248 | -0.22374
-11.5 | 0.0095 | 0.1038 | -0.1239 | 0.091522
-11 | -0.1541 | 0.07304 | -0.1445 | -2.1098
-10.5 | -0.3105 | 0.06271 | -0.143 | -4.9514
-10 | -0.4421 | 0.06327 | -0.1249 | -6.9875
-9.5 | -0.4438 | 0.05812 | -0.1213 | -7.6359
-9 | -0.4877 | 0.05689 | -0.1092 | -8.5727
-8.5 | -0.4998 | 0.0541 | -0.1022 | -9.2384
-8 | -0.4748 | 0.05056 | -0.1 | -9.3908
-7.5 | -0.4772 | 0.04921 | -0.0932 | -9.6972
-7 | -0.4234 | 0.04617 | -0.0939 | -9.1705
-6.5 | -0.4135 | 0.04556 | -0.0887 | -9.0759
-6 | -0.3633 | 0.04446 | -0.0885 | -8.1714
-5.5 | -0.3404 | 0.04415 | -0.0848 | -7.7101
-5 | -0.3007 | 0.04374 | -0.0833 | -6.8747
-4.5 | -0.2497 | 0.04314 | -0.0831 | -5.7881
-4 | -0.251 | 0.04385 | -0.0774 | -5.7241
-3.5 | -0.29 | 0.0497 | -0.0722 | -5.835
-3 | -0.2882 | 0.0478 | -0.0668 | -6.0293
-2.5 | -0.2439 | 0.05094 | -0.0646 | -4.788
-2 | -0.198 | 0.05441 | -0.0628 | -3.639
-1.5 | -0.1885 | 0.05456 | -0.0571 | -3.4549
-1 | -0.1763 | 0.0476 | -0.0503 | -3.7038
-0.5 | -0.124 | 0.05099 | -0.0492 | -2.4318
0 | -0.0892 | 0.05983 | -0.0477 | -1.4909
0.5 | -0.0668 | 0.06109 | -0.0456 | -1.0935
1 | -0.0204 | 0.06271 | -0.0465 | -0.32531
1.5 | 0.048 | 0.06662 | -0.0501 | 0.7205
2 | 0.0542 | 0.06625 | -0.0469 | 0.81811
3 | 0.1304 | 0.07035 | -0.0475 | 1.8536
3.5 | 0.1861 | 0.07411 | -0.0499 | 2.5111
4 | 0.2111 | 0.07515 | -0.049 | 2.809
4.5 | 0.2349 | 0.07735 | -0.0484 | 3.0368
5 | 0.3179 | 0.08148 | -0.0559 | 3.9016
5.5 | 0.3392 | 0.08374 | -0.0569 | 4.0506
6 | 0.3686 | 0.08697 | -0.0582 | 4.2382
6.5 | 0.4052 | 0.09061 | -0.0596 | 4.4719
7 | 0.4692 | 0.09452 | -0.0624 | 4.964
7.5 | 0.495 | 0.09746 | -0.0624 | 5.079
8 | 0.5248 | 0.10065 | -0.0626 | 5.2141
9 | 0.6165 | 0.10197 | -0.0615 | 6.0459
9.5 | 0.6734 | 0.1027 | -0.0616 | 6.557
10 | 0.7175 | 0.10438 | -0.0616 | 6.8739
10.5 | 0.7585 | 0.10616 | -0.0614 | 7.1449
11 | 0.7979 | 0.10792 | -0.0612 | 7.3934
11.5 | 0.8375 | 0.10935 | -0.0608 | 7.6589
12 | 0.8775 | 0.1104 | -0.0603 | 7.9484
12.5 | 0.9186 | 0.11097 | -0.0596 | 8.2779
13 | 0.9458 | 0.11292 | -0.059 | 8.3758
13.5 | 0.9651 | 0.11597 | -0.0587 | 8.322
14 | 1.0521 | 0.10888 | -0.0561 | 9.6629
15 | 1.1817 | 0.0988 | -0.0516 | 11.9605
15.5 | 1.2988 | 0.08636 | -0.0483 | 15.0394
16 | 1.3252 | 0.08791 | -0.0471 | 15.0745
16.5 | 1.328 | 0.09299 | -0.0465 | 14.2811
17 | 1.3258 | 0.0989 | -0.0463 | 13.4055
17.5 | 1.3181 | 0.10595 | -0.0468 | 12.4408
18 | 1.3225 | 0.11138 | -0.047 | 11.8738
18.5 | 1.3321 | 0.11633 | -0.0474 | 11.451
19 | 1.3508 | 0.11998 | -0.0476 | 11.2585
19.5 | 1.371 | 0.12355 | -0.0479 | 11.0967
20 | 1.4043 | 0.12524 | -0.0475 | 11.2129

## 13. Re 100k Mach 0.25 (1)
BIGFOIL.COM POLAR EXPORT
NACA64-720 a=0.6
NACA64-720 a=0.6 |  |  |  | Cl Max: | 1.876 | at alpha= | 13.5 | deg
JavaFoil+Calcfoil stall+Eppler ext transition |  |  |  | L/D Max: | 48.491 | at alpha= | 6 | deg
Re: | 100000 |  |  | Cd Min: | 0.01731 | at alpha= | -0.5 | deg
Mach: | 0.25 |  |  | Cl=0 at alpha= | -4.9286 | deg
|  |  |  | @ Cl=0.1, Cd= | 0.018111
|  |  |  | @ Cl=0.4, Cd= | 0.020733
|  |  |  | @ Cl=0.6, Cd= | 0.018654
alpha (deg) | Cl | Cd | Cm | Cl/Cd
-19.5 | -0.452 | 0.26174 | -0.035 | -1.727
-19 | -0.495 | 0.26505 | -0.018 | -1.868
-18.5 | -0.537 | 0.25855 | -0.015 | -2.075
-18 | -0.574 | 0.22935 |  | -2.503
-17.5 | -0.607 | 0.20868 |  | -2.91
-17 | -0.636 | 0.1908 |  | -3.332
-16.5 | -0.66 | 0.16891 | -0.015 | -3.905
-16 | -0.678 | 0.16189 |  | -4.189
-15.5 | -0.691 | 0.14503 | -0.015 | -4.767
-15 | -0.699 | 0.13462 | -0.017 | -5.193
-14.5 | -0.701 | 0.12857 | -0.014 | -5.452
-14 | -0.697 | 0.12027 | -0.017 | -5.798
-13.5 | -0.694 | 0.11431 | -0.043 | -6.068
-13 | -0.679 | 0.10652 | -0.044 | -6.378
-12.5 | -0.661 | 0.09853 | -0.045 | -6.705
-12 | -0.636 | 0.09213 | -0.046 | -6.907
-11.5 | -0.609 | 0.08563 | -0.048 | -7.107
-11 | -0.577 | 0.07928 | -0.05 | -7.274
-10.5 | -0.542 | 0.07371 | -0.052 | -7.35
-10 | -0.495 | 0.07536 | -0.042 | -6.574
-9.5 | -0.452 | 0.07048 | -0.043 | -6.409
-9 | -0.406 | 0.06598 | -0.043 | -6.153
-8.5 | -0.359 | 0.06226 | -0.044 | -5.767
-8 | -0.311 | 0.05816 | -0.045 | -5.35
-7.5 | -0.262 | 0.05493 | -0.045 | -4.773
-7 | -0.212 | 0.05219 | -0.046 | -4.071
-6.5 | -0.162 | 0.04949 | -0.047 | -3.274
-6 | -0.111 | 0.0468 | -0.051 | -2.379
-5.5 | -0.071 | 0.01991 | -0.092 | -3.569
-5 | -0.009 | 0.0191 | -0.094 | -0.483
-4.5 | 0.054 | 0.01855 | -0.095 | 2.92
-4 | 0.119 | 0.01793 | -0.097 | 6.635
-3.5 | 0.185 | 0.01763 | -0.099 | 10.504
-3 | 0.229 | 0.02153 | -0.088 | 10.631
-2.5 | 0.289 | 0.02114 | -0.089 | 13.677
-2 | 0.35 | 0.02085 | -0.091 | 16.775
-1.5 | 0.41 | 0.02071 | -0.092 | 19.822
-1 | 0.472 | 0.0205 | -0.093 | 23.02
-0.5 | 0.577 | 0.01731 | -0.103 | 33.334
0 | 0.609 | 0.01918 | -0.104 | 31.752
0.5 | 0.67 | 0.01948 | -0.104 | 34.393
1 | 0.731 | 0.01998 | -0.105 | 36.564
1.5 | 0.791 | 0.02042 | -0.106 | 38.732
2 | 0.851 | 0.02097 | -0.106 | 40.594
2.5 | 0.911 | 0.02146 | -0.107 | 42.452
3 | 0.971 | 0.0221 | -0.107 | 43.934
3.5 | 1.03 | 0.02283 | -0.108 | 45.114
4 | 1.089 | 0.02361 | -0.108 | 46.139
4.5 | 1.148 | 0.02441 | -0.109 | 47.028
5 | 1.206 | 0.02527 | -0.109 | 47.734
5.5 | 1.264 | 0.02623 | -0.11 | 48.203
6 | 1.322 | 0.02725 | -0.11 | 48.491
6.5 | 1.362 | 0.02845 | -0.111 | 47.863
7 | 1.415 | 0.02965 | -0.111 | 47.724
7.5 | 1.465 | 0.03087 | -0.112 | 47.475
8 | 1.514 | 0.03232 | -0.112 | 46.842
8.5 | 1.561 | 0.03386 | -0.113 | 46.099
9 | 1.605 | 0.03547 | -0.113 | 45.25
9.5 | 1.647 | 0.03725 | -0.113 | 44.226
10 | 1.714 | 0.04734 | -0.117 | 36.215
10.5 | 1.75 | 0.0498 | -0.117 | 35.151
11 | 1.783 | 0.05259 | -0.117 | 33.903
11.5 | 1.811 | 0.05536 | -0.118 | 32.719
12 | 1.835 | 0.05803 | -0.118 | 31.625
12.5 | 1.854 | 0.06134 | -0.119 | 30.232
13 | 1.868 | 0.06438 | -0.119 | 29.016
13.5 | 1.876 | 0.06796 | -0.119 | 27.61
14 | 1.624 | 0.14272 | -0.05 | 11.381
14.5 | 1.622 | 0.12418 | -0.056 | 13.063
15 | 1.611 | 0.13308 | -0.056 | 12.105
15.5 | 1.593 | 0.14326 | -0.053 | 11.119
16 | 1.569 | 0.15232 | -0.051 | 10.3
16.5 | 1.539 | 0.16385 | -0.05 | 9.395
17 | 1.504 | 0.17733 | -0.05 | 8.48
17.5 | 1.451 | 0.191 | -0.049 | 7.599
18 | 1.39 | 0.20018 | -0.045 | 6.946
18.5 | 1.324 | 0.21726 | -0.046 | 6.094

## 14. Re 100k Mach 0.25 (2)
BIGFOIL.COM POLAR EXPORT
NACA64-720 a=0.6
NACA64-720 a=0.6 |  |  |  | Cl Max: | 1.3483 | at alpha= | 20 | deg
XFOIL ncrit=9 |  |  |  | L/D Max: | 13.3754 | at alpha= | 16 | deg
Re: | 100000 |  |  | Cd Min: | 0.14427 | at alpha= | 20 | deg
Mach: | 0.25 |  |  | Cl=0 at alpha= | 1.5427 | deg
|  |  |  | @ Cl=0.1, Cd= | 0.07077
|  |  |  | @ Cl=0.4, Cd= | 0.091484
|  |  |  | @ Cl=0.6, Cd= | 0.10403
alpha (deg) | Cl | Cd | Cm | Cl/Cd
-13 | -0.0416 | 0.12258 | -0.1258 | -0.33937
-12.5 | 0.0136 | 0.11577 | -0.1244 | 0.11747
-12 | -0.0099 | 0.11193 | -0.1275 | -0.088448
-11.5 | 0.0287 | 0.10682 | -0.1264 | 0.26868
-11 | -0.1194 | 0.08046 | -0.1456 | -1.484
-10.5 | -0.1175 | 0.0741 | -0.1459 | -1.5857
-10 | -0.3546 | 0.06623 | -0.1374 | -5.3541
-9.5 | -0.3703 | 0.06118 | -0.134 | -6.0526
-9 | -0.4224 | 0.06028 | -0.122 | -7.0073
-8.5 | -0.4724 | 0.05917 | -0.1094 | -7.9838
-8 | -0.4813 | 0.05596 | -0.1035 | -8.6008
-7.5 | -0.4778 | 0.05306 | -0.0983 | -9.0049
-7 | -0.4666 | 0.05093 | -0.0935 | -9.1616
-6.5 | -0.4324 | 0.0484 | -0.0916 | -8.9339
-6 | -0.3976 | 0.04729 | -0.0895 | -8.4077
-5.5 | -0.3674 | 0.0466 | -0.0865 | -7.8841
-5 | -0.2924 | 0.04495 | -0.0886 | -6.505
-4.5 | -0.3074 | 0.04625 | -0.0809 | -6.6465
-4 | -0.3707 | 0.05068 | -0.0718 | -7.3145
-3.5 | -0.3374 | 0.05074 | -0.0698 | -6.6496
-3 | -0.2925 | 0.05069 | -0.0697 | -5.7704
-2.5 | -0.2338 | 0.05315 | -0.07 | -4.3989
-2 | -0.2403 | 0.05327 | -0.0621 | -4.511
-1.5 | -0.1928 | 0.05594 | -0.0601 | -3.4465
-1 | -0.1522 | 0.05906 | -0.0572 | -2.577
-0.5 | -0.1405 | 0.05899 | -0.0518 | -2.3818
0.5 | -0.0829 | 0.06203 | -0.0453 | -1.3365
1 | -0.024 | 0.06456 | -0.0472 | -0.37175
1.5 | -0.005 | 0.06548 | -0.0454 | -0.076359
2 | 0.0536 | 0.0681 | -0.0477 | 0.78708
2.5 | 0.073 | 0.06945 | -0.0461 | 1.0511
3 | 0.1356 | 0.07251 | -0.0491 | 1.8701
3.5 | 0.1519 | 0.07399 | -0.0474 | 2.053
4 | 0.2227 | 0.07793 | -0.051 | 2.8577
4.5 | 0.2343 | 0.07904 | -0.049 | 2.9643
5.5 | 0.3504 | 0.08628 | -0.0575 | 4.0612
6 | 0.3749 | 0.0888 | -0.0585 | 4.2218
6.5 | 0.4051 | 0.09203 | -0.0596 | 4.4018
7 | 0.435 | 0.09559 | -0.0604 | 4.5507
7.5 | 0.4678 | 0.09926 | -0.0612 | 4.7129
8 | 0.5023 | 0.10283 | -0.0619 | 4.8848
8.5 | 0.5445 | 0.10568 | -0.0625 | 5.1523
9 | 0.6207 | 0.10341 | -0.0615 | 6.0023
10 | 0.7016 | 0.10791 | -0.0616 | 6.5017
10.5 | 0.7406 | 0.11023 | -0.0616 | 6.7187
11 | 0.7807 | 0.11231 | -0.0615 | 6.9513
11.5 | 0.8226 | 0.114 | -0.0612 | 7.2158
12 | 0.8646 | 0.11528 | -0.0608 | 7.5
12.5 | 0.9081 | 0.11598 | -0.0601 | 7.8298
13 | 0.954 | 0.11587 | -0.059 | 8.2334
14 | 1.0509 | 0.11367 | -0.056 | 9.2452
15 | 1.1953 | 0.10191 | -0.05 | 11.729
15.5 | 1.2744 | 0.09577 | -0.0471 | 13.3069
16 | 1.3029 | 0.09741 | -0.0457 | 13.3754
16.5 | 1.2982 | 0.10411 | -0.046 | 12.4695
17 | 1.2956 | 0.11066 | -0.0464 | 11.7079
17.5 | 1.2975 | 0.11682 | -0.0471 | 11.1068
18 | 1.3123 | 0.12118 | -0.0472 | 10.8293
18.5 | 1.3261 | 0.12601 | -0.0477 | 10.5238
19 | 1.3476 | 0.12973 | -0.048 | 10.3877
19.5 | 1.3282 | 0.14026 | -0.0522 | 9.4696
20 | 1.3483 | 0.14427 | -0.0531 | 9.3457

## 15. Re 100k Mach 0.50 (1)
BIGFOIL.COM POLAR EXPORT
NACA64-720 a=0.6
NACA64-720 a=0.6 |  |  |  | Cl Max: | 1.771 | at alpha= | 9.5 | deg
JavaFoil+Calcfoil stall+Eppler ext transition |  |  |  | L/D Max: | 43.549 | at alpha= | 5.5 | deg
Re: | 100000 |  |  | Cd Min: | 0.02008 | at alpha= | -3 | deg
Mach: | 0.5 |  |  | Cl=0 at alpha= | -4.9265 | deg
|  |  |  | @ Cl=0.1, Cd= | 0.021529
|  |  |  | @ Cl=0.4, Cd= | 0.023685
|  |  |  | @ Cl=0.6, Cd= | 0.023356
alpha (deg) | Cl | Cd | Cm | Cl/Cd
-20 | -0.873 | 0.36151 | -0.049 | -2.416
-19.5 | -0.844 | 0.34951 | -0.048 | -2.415
-19 | -0.815 | 0.33409 | -0.048 | -2.441
-18.5 | -0.787 | 0.32454 | -0.048 | -2.425
-18 | -0.758 | 0.32566 | -0.048 | -2.329
-17.5 | -0.729 | 0.31979 | -0.047 | -2.279
-17 | -0.699 | 0.28798 | -0.046 | -2.428
-16.5 | -0.67 | 0.28448 | -0.046 | -2.357
-16 | -0.642 | 0.2857 | -0.046 | -2.246
-15.5 | -0.613 | 0.27222 | -0.047 | -2.252
-15 | -0.584 | 0.26605 | -0.047 | -2.197
-14.5 | -0.554 | 0.25751 | -0.044 | -2.152
-14 | -0.525 | 0.24283 | -0.044 | -2.163
-13.5 | -0.497 | 0.24246 | -0.044 | -2.048
-13 | -0.468 | 0.24093 | -0.044 | -1.941
-12.5 | -0.439 | 0.23213 | -0.045 | -1.891
-12 | -0.41 | 0.21356 | -0.043 | -1.918
-11.5 | -0.38 | 0.20586 | -0.041 | -1.847
-11 | -0.35 | 0.13963 | -0.017 | -2.508
-10.5 | -0.321 | 0.13047 | -0.019 | -2.464
-10 | -0.443 | 0.09105 |  | -4.866
-9.5 | -0.441 | 0.0753 | -0.022 | -5.852
-9 | -0.416 | 0.07515 | -0.051 | -5.539
-8.5 | -0.376 | 0.07157 | -0.045 | -5.259
-8 | -0.332 | 0.06532 | -0.047 | -5.084
-7.5 | -0.283 | 0.06099 | -0.049 | -4.647
-7 | -0.232 | 0.05679 | -0.05 | -4.082
-6.5 | -0.178 | 0.05296 | -0.051 | -3.36
-6 | -0.123 | 0.05026 | -0.052 | -2.438
-5.5 | -0.066 | 0.04756 | -0.053 | -1.387
-5 | -0.01 | 0.02321 | -0.1 | -0.428
-4.5 | 0.058 | 0.02205 | -0.102 | 2.649
-4 | 0.129 | 0.02117 | -0.104 | 6.072
-3.5 | 0.2 | 0.02049 | -0.106 | 9.773
-3 | 0.275 | 0.02008 | -0.108 | 13.695
-2.5 | 0.32 | 0.02398 | -0.098 | 13.353
-2 | 0.387 | 0.02371 | -0.099 | 16.33
-1.5 | 0.455 | 0.02358 | -0.1 | 19.279
-1 | 0.522 | 0.02355 | -0.101 | 22.175
-0.5 | 0.59 | 0.0236 | -0.102 | 25.012
0 | 0.677 | 0.02148 | -0.104 | 31.519
0.5 | 0.745 | 0.02204 | -0.105 | 33.784
1 | 0.812 | 0.02304 | -0.116 | 35.237
1.5 | 0.879 | 0.02361 | -0.117 | 37.216
2 | 0.945 | 0.02437 | -0.118 | 38.79
2.5 | 1.012 | 0.02521 | -0.118 | 40.127
3 | 1.078 | 0.0261 | -0.119 | 41.302
3.5 | 1.143 | 0.02712 | -0.119 | 42.155
4 | 1.208 | 0.02827 | -0.12 | 42.739
4.5 | 1.273 | 0.02951 | -0.12 | 43.132
5 | 1.338 | 0.03084 | -0.121 | 43.374
5.5 | 1.401 | 0.03218 | -0.121 | 43.549
6 | 1.466 | 0.03389 | -0.122 | 43.242
6.5 | 1.498 | 0.03554 | -0.122 | 42.144
7 | 1.55 | 0.03767 | -0.122 | 41.15
7.5 | 1.595 | 0.04002 | -0.122 | 39.854
8 | 1.637 | 0.0423 | -0.122 | 38.707
8.5 | 1.672 | 0.04524 | -0.122 | 36.965
9 | 1.748 | 0.05906 | -0.128 | 29.592
9.5 | 1.771 | 0.06316 | -0.128 | 28.03
10 | 1.771 | 0.06807 | -0.129 | 26.021
10.5 | 1.743 | 0.07355 | -0.129 | 23.706
11 | 1.441 | 0.09862 | -0.055 | 14.612
11.5 | 1.162 | 0.12327 | -0.043 | 9.423
12 | 0.953 | 0.18262 | -0.05 | 5.218
12.5 | 0.98 | 0.20563 | -0.051 | 4.765
13 | 1.008 | 0.22992 | -0.058 | 4.384
13.5 | 1.035 | 0.23275 | -0.059 | 4.446
14 | 1.063 | 0.25552 | -0.066 | 4.162
14.5 | 1.091 | 0.26058 | -0.068 | 4.185

## 16. Re 100k Mach 0.50 (2)
BIGFOIL.COM POLAR EXPORT
NACA64-720 a=0.6
NACA64-720 a=0.6 |  |  |  | Cl Max: | 1.0987 | at alpha= | 20 | deg
XFOIL ncrit=9 |  |  |  | L/D Max: | 6.5855 | at alpha= | 15.5 | deg
Re: | 100000 |  |  | Cd Min: | 0.25576 | at alpha= | 20 | deg
Mach: | 0.5 |  |  | Cl=0 at alpha= | 2.1636 | deg
|  |  |  | @ Cl=0.1, Cd= | 0.079196
|  |  |  | @ Cl=0.4, Cd= | 0.10072
|  |  |  | @ Cl=0.6, Cd= | 0.11059
alpha (deg) | Cl | Cd | Cm | Cl/Cd
-11 | 0.0549 | 0.11897 | -0.1389 | 0.46146
-10.5 | 0.0998 | 0.11329 | -0.1363 | 0.88093
-10 | 0.0627 | 0.11042 | -0.1375 | 0.56783
-9.5 | -0.0191 | 0.09179 | -0.1457 | -0.20808
-9 | -0.0133 | 0.08511 | -0.1465 | -0.15627
-8.5 | -0.0759 | 0.08163 | -0.1407 | -0.92981
-8 | -0.1626 | 0.07798 | -0.1331 | -2.0852
-7.5 | -0.2464 | 0.07101 | -0.1304 | -3.4699
-7 | -0.3573 | 0.07291 | -0.1118 | -4.9006
-6.5 | -0.4157 | 0.06844 | -0.105 | -6.0739
-6 | -0.4652 | 0.06585 | -0.0961 | -7.0645
-5.5 | -0.4567 | 0.06145 | -0.0938 | -7.4321
-5 | -0.4561 | 0.0592 | -0.0888 | -7.7044
-4.5 | -0.4376 | 0.05731 | -0.0854 | -7.6357
-4 | -0.4031 | 0.05595 | -0.0829 | -7.2046
-3.5 | -0.3301 | 0.0547 | -0.0834 | -6.0347
-3 | -0.3695 | 0.05717 | -0.0754 | -6.4632
-2 | -0.3104 | 0.05918 | -0.0707 | -5.245
-1.5 | -0.2745 | 0.05749 | -0.0699 | -4.7747
-1 | -0.2054 | 0.06333 | -0.0663 | -3.2433
-0.5 | -0.2084 | 0.06335 | -0.0581 | -3.2897
0.5 | -0.1341 | 0.068 | -0.049 | -1.9721
1 | -0.0997 | 0.06924 | -0.0446 | -1.4399
1.5 | -0.0512 | 0.07197 | -0.0453 | -0.71141
2 | -0.0126 | 0.07306 | -0.0447 | -0.17246
2.5 | 0.0259 | 0.07539 | -0.0456 | 0.34355
3 | 0.0846 | 0.07813 | -0.0473 | 1.0828
3.5 | 0.1119 | 0.08002 | -0.0471 | 1.3984
4 | 0.1861 | 0.08474 | -0.0508 | 2.1961
4.5 | 0.2122 | 0.08618 | -0.0501 | 2.4623
5 | 0.2404 | 0.08874 | -0.0501 | 2.709
5.5 | 0.2771 | 0.09202 | -0.0507 | 3.0113
6 | 0.3315 | 0.09569 | -0.0524 | 3.4643
6.5 | 0.387 | 0.09954 | -0.057 | 3.8879
7 | 0.4293 | 0.10338 | -0.06 | 4.1526
7.5 | 0.4945 | 0.10252 | -0.0603 | 4.8234
8 | 0.5367 | 0.10584 | -0.0615 | 5.0709
8.5 | 0.5798 | 0.10911 | -0.0624 | 5.3139
9 | 0.6234 | 0.11231 | -0.0631 | 5.5507
9.5 | 0.6658 | 0.11557 | -0.0637 | 5.761
10 | 0.7081 | 0.11883 | -0.0642 | 5.9589
10.5 | 0.7531 | 0.12183 | -0.0645 | 6.1816
11 | 0.7646 | 0.12706 | -0.0653 | 6.0176
11.5 | 0.7966 | 0.13096 | -0.0659 | 6.0828
12 | 0.8379 | 0.13397 | -0.0661 | 6.2544
12.5 | 0.8854 | 0.13602 | -0.0657 | 6.5093
13 | 0.8962 | 0.14231 | -0.0675 | 6.2975
13.5 | 0.9236 | 0.14679 | -0.0684 | 6.292
14 | 0.9624 | 0.14955 | -0.0683 | 6.4353
14.5 | 0.983 | 0.15511 | -0.0699 | 6.3374
15 | 0.9917 | 0.16283 | -0.0731 | 6.0904
15.5 | 1.0542 | 0.16008 | -0.0695 | 6.5855
16 | 1.0374 | 0.17283 | -0.0764 | 6.0024
16.5 | 1.071 | 0.17544 | -0.0764 | 6.1047
17 | 1.0613 | 0.18816 | -0.0836 | 5.6404
17.5 | 1.0655 | 0.19851 | -0.0893 | 5.3675
18 | 1.0668 | 0.21022 | -0.096 | 5.0747
18.5 | 1.0778 | 0.21996 | -0.1013 | 4.9
19 | 1.078 | 0.23339 | -0.1094 | 4.6189
19.5 | 1.0945 | 0.24246 | -0.1144 | 4.5141
20 | 1.0987 | 0.25576 | -0.1226 | 4.2958

## 17. Re 250k Mach 0.00 (1)
BIGFOIL.COM POLAR EXPORT
NACA64-720 a=0.6
NACA64-720 a=0.6 |  |  |  | Cl Max: | 1.937 | at alpha= | 15.5 | deg
JavaFoil+Calcfoil stall+Eppler ext transition |  |  |  | L/D Max: | 73.703 | at alpha= | 6 | deg
Re: | 250000 |  |  | Cd Min: | 0.01102 | at alpha= | -3.5 | deg
Mach: | 0 |  |  | Cl=0 at alpha= | -4.9274 | deg
|  |  |  | @ Cl=0.1, Cd= | 0.013285
|  |  |  | @ Cl=0.4, Cd= | 0.011442
|  |  |  | @ Cl=0.6, Cd= | 0.01283
alpha (deg) | Cl | Cd | Cm | Cl/Cd
-20 | -0.796 | 0.1943 | -0.038 | -4.097
-19.5 | -0.805 | 0.18299 | -0.038 | -4.401
-19 | -0.812 | 0.17989 | -0.038 | -4.517
-18.5 | -0.818 | 0.16975 | -0.039 | -4.82
-18 | -0.822 | 0.16036 | -0.04 | -5.123
-17.5 | -0.823 | 0.1528 | -0.04 | -5.385
-17 | -0.822 | 0.14455 | -0.042 | -5.687
-16.5 | -0.818 | 0.13488 | -0.043 | -6.066
-16 | -0.811 | 0.1271 | -0.044 | -6.385
-15.5 | -0.802 | 0.12005 | -0.045 | -6.68
-15 | -0.789 | 0.11377 | -0.046 | -6.935
-14.5 | -0.773 | 0.1071 | -0.047 | -7.221
-14 | -0.755 | 0.10038 | -0.048 | -7.517
-13.5 | -0.734 | 0.09245 | -0.051 | -7.939
-13 | -0.709 | 0.08664 | -0.052 | -8.18
-12.5 | -0.682 | 0.08027 | -0.054 | -8.495
-12 | -0.655 | 0.07242 | -0.058 | -9.04
-11.5 | -0.634 | 0.05925 | -0.066 | -10.704
-11 | -0.633 | 0.03642 | -0.076 | -17.383
-10.5 | -0.528 | 0.06858 | -0.044 | -7.706
-10 | -0.488 | 0.06497 | -0.045 | -7.504
-9.5 | -0.443 | 0.06133 | -0.046 | -7.23
-9 | -0.399 | 0.0572 | -0.048 | -6.967
-8.5 | -0.403 | 0.02224 | -0.083 | -18.115
-8 | -0.358 | 0.01837 | -0.086 | -19.475
-7.5 | -0.304 | 0.01684 | -0.088 | -18.068
-7 | -0.248 | 0.01578 | -0.089 | -15.736
-6.5 | -0.191 | 0.01502 | -0.091 | -12.703
-6 | -0.132 | 0.01393 | -0.093 | -9.45
-5.5 | -0.072 | 0.01379 | -0.095 | -5.188
-5 | -0.009 | 0.01359 | -0.096 | -0.677
-4.5 | 0.053 | 0.01333 | -0.097 | 4.01
-4 | 0.116 | 0.01327 | -0.097 | 8.766
-3.5 | 0.179 | 0.01102 | -0.098 | 16.288
-3 | 0.243 | 0.01107 | -0.099 | 21.983
-2.5 | 0.307 | 0.01121 | -0.099 | 27.343
-2 | 0.37 | 0.01139 | -0.1 | 32.46
-1.5 | 0.433 | 0.0115 | -0.101 | 37.618
-1 | 0.496 | 0.01168 | -0.101 | 42.427
-0.5 | 0.559 | 0.01188 | -0.102 | 47.028
0 | 0.6 | 0.01283 | -0.103 | 46.795
0.5 | 0.66 | 0.01308 | -0.103 | 50.463
1 | 0.72 | 0.01339 | -0.104 | 53.752
1.5 | 0.779 | 0.01372 | -0.104 | 56.834
2 | 0.839 | 0.01405 | -0.105 | 59.71
2.5 | 0.898 | 0.01441 | -0.106 | 62.329
3 | 0.957 | 0.01475 | -0.106 | 64.898
3.5 | 1.016 | 0.01517 | -0.107 | 66.934
4 | 1.074 | 0.0156 | -0.107 | 68.845
4.5 | 1.132 | 0.01608 | -0.108 | 70.429
5 | 1.19 | 0.0166 | -0.109 | 71.691
5.5 | 1.248 | 0.01711 | -0.109 | 72.94
6 | 1.305 | 0.01771 | -0.11 | 73.703
6.5 | 1.347 | 0.01833 | -0.11 | 73.476
7 | 1.4 | 0.019 | -0.111 | 73.689
7.5 | 1.451 | 0.01974 | -0.111 | 73.5
8 | 1.501 | 0.02052 | -0.112 | 73.141
8.5 | 1.549 | 0.02141 | -0.112 | 72.347
9 | 1.596 | 0.02228 | -0.113 | 71.619
9.5 | 1.641 | 0.02333 | -0.113 | 70.322
10 | 1.682 | 0.02434 | -0.114 | 69.103
10.5 | 1.724 | 0.03807 | -0.114 | 45.288
11 | 1.761 | 0.03999 | -0.115 | 44.041
11.5 | 1.795 | 0.0419 | -0.115 | 42.846
12 | 1.827 | 0.04359 | -0.116 | 41.902
12.5 | 1.855 | 0.04589 | -0.116 | 40.413
13 | 1.88 | 0.0481 | -0.117 | 39.075
13.5 | 1.901 | 0.05078 | -0.117 | 37.441
14 | 1.917 | 0.05325 | -0.117 | 36.004
14.5 | 1.928 | 0.05607 | -0.118 | 34.387
15 | 1.935 | 0.05898 | -0.118 | 32.8
15.5 | 1.937 | 0.06216 | -0.118 | 31.171
16 | 1.936 | 0.06532 | -0.119 | 29.632
16.5 | 1.93 | 0.06892 | -0.119 | 28
17 | 1.92 | 0.0726 | -0.119 | 26.438
17.5 | 1.897 | 0.07678 | -0.119 | 24.712
18 | 1.868 | 0.08209 | -0.119 | 22.754
18.5 | 1.827 | 0.08925 | -0.118 | 20.471
19 | 1.769 | 0.10199 | -0.115 | 17.344
19.5 | 1.619 | 0.15517 | -0.096 | 10.431
20 | 1.527 | 0.1888 | -0.067 | 8.088

## 18. Re 250k Mach 0.00 (2)
BIGFOIL.COM POLAR EXPORT
NACA64-720 a=0.6
NACA64-720 a=0.6 |  |  |  | Cl Max: | 1.4841 | at alpha= | 11 | deg
XFOIL ncrit=9 |  |  |  | L/D Max: | 64.7591 | at alpha= | 9 | deg
Re: | 250000 |  |  | Cd Min: | 0.15344 | at alpha= | -16.5 | deg
Mach: | 0 |  |  | Cl=0 at alpha= | -4.9122 | deg
|  |  |  | @ Cl=0.1, Cd= | 0.015594
|  |  |  | @ Cl=0.4, Cd= | 0.016828
|  |  |  | @ Cl=0.6, Cd= | 0.016679
alpha (deg) | Cl | Cd | Cm | Cl/Cd
-16.5 | -0.2237 | 0.15344 | -0.0694 | -1.4579
-16 | -0.2428 | 0.14527 | -0.0773 | -1.6714
-15.5 | -0.1897 | 0.1416 | -0.0754 | -1.3397
-15 | -0.1407 | 0.13104 | -0.0745 | -1.0737
-14.5 | -0.1046 | 0.1271 | -0.0748 | -0.82297
-14 | -0.1437 | 0.11791 | -0.0845 | -1.2187
-13.5 | -0.109 | 0.11213 | -0.0844 | -0.97209
-13 | -0.4002 | 0.06275 | -0.1211 | -6.3777
-12.5 | -0.4567 | 0.05282 | -0.1253 | -8.6463
-12 | -0.5067 | 0.04553 | -0.1251 | -11.1289
-11.5 | -0.5393 | 0.04032 | -0.12 | -13.3755
-11 | -0.5297 | 0.03605 | -0.1179 | -14.6935
-10.5 | -0.5022 | 0.03286 | -0.1162 | -15.283
-10 | -0.4667 | 0.03048 | -0.1146 | -15.3117
-9.5 | -0.4244 | 0.02835 | -0.1141 | -14.97
-9 | -0.3794 | 0.02647 | -0.1132 | -14.3332
-8.5 | -0.3316 | 0.02448 | -0.1126 | -13.5458
-8 | -0.2841 | 0.02324 | -0.1122 | -12.2246
-7.5 | -0.2364 | 0.02205 | -0.1113 | -10.7211
-7 | -0.1913 | 0.02091 | -0.1103 | -9.1487
-6.5 | -0.1456 | 0.01999 | -0.1095 | -7.2836
-6 | -0.0983 | 0.01887 | -0.1086 | -5.2093
-5.5 | -0.0527 | 0.01811 | -0.1079 | -2.91
-5 | -0.0079 | 0.01651 | -0.1073 | -0.4785
-4.5 | 0.0371 | 0.01516 | -0.1067 | 2.4472
-4 | 0.0899 | 0.01557 | -0.1064 | 5.7739
-3.5 | 0.1485 | 0.01571 | -0.1065 | 9.4526
-3 | 0.2021 | 0.0162 | -0.1061 | 12.4753
-2.5 | 0.2577 | 0.01652 | -0.1059 | 15.5993
-2 | 0.3174 | 0.01654 | -0.1063 | 19.1898
-1.5 | 0.3664 | 0.01696 | -0.1055 | 21.6038
-1 | 0.425 | 0.01673 | -0.1063 | 25.4035
-0.5 | 0.4821 | 0.01669 | -0.1069 | 28.8856
0 | 0.5341 | 0.01688 | -0.1071 | 31.641
0.5 | 0.5937 | 0.01665 | -0.1081 | 35.6577
1 | 0.6466 | 0.01689 | -0.1083 | 38.283
1.5 | 0.6987 | 0.01709 | -0.1085 | 40.8836
2 | 0.7591 | 0.01694 | -0.1096 | 44.8111
2.5 | 0.8083 | 0.01743 | -0.1094 | 46.3741
3 | 0.856 | 0.01783 | -0.1088 | 48.009
3.5 | 0.9161 | 0.01784 | -0.11 | 51.3509
4 | 0.9677 | 0.01827 | -0.1101 | 52.9666
4.5 | 1.0034 | 0.01915 | -0.1079 | 52.3969
5 | 1.0601 | 0.01928 | -0.1086 | 54.9844
5.5 | 1.1259 | 0.01931 | -0.1107 | 58.3066
6 | 1.1324 | 0.02079 | -0.1039 | 54.4685
6.5 | 1.1891 | 0.02037 | -0.1037 | 58.3751
7 | 1.2539 | 0.02079 | -0.1064 | 60.3127
7.5 | 1.2632 | 0.02229 | -0.1004 | 56.6712
8 | 1.3535 | 0.02152 | -0.106 | 62.895
8.5 | 1.3295 | 0.02368 | -0.095 | 56.1444
9 | 1.4247 | 0.022 | -0.1004 | 64.7591
9.5 | 1.4401 | 0.02267 | -0.0949 | 63.5245
10 | 1.4383 | 0.02454 | -0.0882 | 58.6104
10.5 | 1.4761 | 0.02469 | -0.0862 | 59.7853
11 | 1.4841 | 0.02608 | -0.081 | 56.9057
11.5 | 1.4777 | 0.02867 | -0.0752 | 51.5417
12 | 1.4734 | 0.03177 | -0.0704 | 46.3771
12.5 | 1.4782 | 0.03468 | -0.0667 | 42.624
13 | 1.466 | 0.03941 | -0.0627 | 37.1987
13.5 | 1.4574 | 0.04427 | -0.0593 | 32.9207
14 | 1.4439 | 0.04986 | -0.0561 | 28.9591
14.5 | 1.4234 | 0.0567 | -0.0535 | 25.1041
15 | 1.4035 | 0.06408 | -0.0517 | 21.9023
15.5 | 1.3854 | 0.07172 | -0.0506 | 19.3168
16 | 1.37 | 0.07942 | -0.0502 | 17.2501

## 19. Re 250k Mach 0.10 (1)
BIGFOIL.COM POLAR EXPORT
NACA64-720 a=0.6
NACA64-720 a=0.6 |  |  |  | Cl Max: | 1.928 | at alpha= | 15 | deg
JavaFoil+Calcfoil stall+Eppler ext transition |  |  |  | L/D Max: | 73.438 | at alpha= | 6 | deg
Re: | 250000 |  |  | Cd Min: | 0.01107 | at alpha= | -3.5 | deg
Mach: | 0.1 |  |  | Cl=0 at alpha= | -4.9286 | deg
|  |  |  | @ Cl=0.1, Cd= | 0.013348
|  |  |  | @ Cl=0.4, Cd= | 0.011479
|  |  |  | @ Cl=0.6, Cd= | 0.012829
alpha (deg) | Cl | Cd | Cm | Cl/Cd
-20 | -0.758 | 0.19984 | -0.038 | -3.793
-19.5 | -0.771 | 0.18772 | -0.038 | -4.105
-19 | -0.776 | 0.17733 | -0.017 | -4.374
-18.5 | -0.784 | 0.16657 | -0.018 | -4.709
-18 | -0.797 | 0.16641 | -0.04 | -4.789
-17.5 | -0.801 | 0.15706 | -0.04 | -5.101
-17 | -0.803 | 0.14768 | -0.041 | -5.44
-16.5 | -0.802 | 0.13775 | -0.043 | -5.825
-16 | -0.798 | 0.12972 | -0.044 | -6.155
-15.5 | -0.791 | 0.12216 | -0.045 | -6.476
-15 | -0.78 | 0.1154 | -0.045 | -6.76
-14.5 | -0.766 | 0.10833 | -0.047 | -7.075
-14 | -0.749 | 0.10146 | -0.048 | -7.385
-13.5 | -0.73 | 0.09367 | -0.05 | -7.794
-13 | -0.706 | 0.08804 | -0.051 | -8.018
-12.5 | -0.68 | 0.08145 | -0.054 | -8.348
-12 | -0.652 | 0.07453 | -0.057 | -8.75
-11.5 | -0.625 | 0.06584 | -0.061 | -9.492
-11 | -0.631 | 0.03813 | -0.076 | -16.551
-10.5 | -0.53 | 0.06886 | -0.044 | -7.696
-10 | -0.489 | 0.0652 | -0.045 | -7.5
-9.5 | -0.445 | 0.0616 | -0.045 | -7.219
-9 | -0.4 | 0.05763 | -0.048 | -6.937
-8.5 | -0.356 | 0.05215 | -0.054 | -6.828
-8 | -0.359 | 0.01855 | -0.086 | -19.343
-7.5 | -0.305 | 0.01705 | -0.088 | -17.888
-7 | -0.249 | 0.01595 | -0.089 | -15.618
-6.5 | -0.191 | 0.01519 | -0.091 | -12.602
-6 | -0.132 | 0.01463 | -0.093 | -9.027
-5.5 | -0.071 | 0.01424 | -0.095 | -5.012
-5 | -0.009 | 0.01371 | -0.096 | -0.674
-4.5 | 0.054 | 0.01345 | -0.097 | 3.995
-4 | 0.117 | 0.01331 | -0.098 | 8.787
-3.5 | 0.18 | 0.01107 | -0.098 | 16.289
-3 | 0.245 | 0.01115 | -0.099 | 21.935
-2.5 | 0.308 | 0.01122 | -0.1 | 27.445
-2 | 0.371 | 0.01142 | -0.1 | 32.527
-1.5 | 0.435 | 0.01155 | -0.101 | 37.652
-1 | 0.498 | 0.01172 | -0.102 | 42.508
-0.5 | 0.562 | 0.01193 | -0.102 | 47.084
0 | 0.603 | 0.0129 | -0.103 | 46.76
0.5 | 0.663 | 0.01315 | -0.104 | 50.436
1 | 0.723 | 0.01347 | -0.104 | 53.694
1.5 | 0.783 | 0.0138 | -0.105 | 56.765
2 | 0.843 | 0.01414 | -0.106 | 59.602
2.5 | 0.902 | 0.01449 | -0.106 | 62.246
3 | 0.962 | 0.01485 | -0.107 | 64.773
3.5 | 1.021 | 0.01528 | -0.107 | 66.782
4 | 1.079 | 0.01571 | -0.108 | 68.703
4.5 | 1.138 | 0.01619 | -0.109 | 70.255
5 | 1.196 | 0.01672 | -0.109 | 71.518
5.5 | 1.254 | 0.01724 | -0.11 | 72.696
6 | 1.311 | 0.01786 | -0.11 | 73.438
6.5 | 1.353 | 0.01848 | -0.111 | 73.182
7 | 1.406 | 0.01916 | -0.111 | 73.407
7.5 | 1.458 | 0.01993 | -0.112 | 73.128
8 | 1.507 | 0.02076 | -0.112 | 72.61
8.5 | 1.555 | 0.02158 | -0.113 | 72.061
9 | 1.602 | 0.02255 | -0.113 | 71.026
9.5 | 1.647 | 0.02353 | -0.114 | 69.971
10 | 1.688 | 0.02462 | -0.114 | 68.565
10.5 | 1.73 | 0.03853 | -0.115 | 44.888
11 | 1.766 | 0.04051 | -0.115 | 43.599
11.5 | 1.8 | 0.04247 | -0.116 | 42.377
12 | 1.83 | 0.04441 | -0.116 | 41.209
12.5 | 1.857 | 0.04671 | -0.117 | 39.756
13 | 1.881 | 0.04902 | -0.117 | 38.373
13.5 | 1.901 | 0.0516 | -0.117 | 36.838
14 | 1.915 | 0.05432 | -0.118 | 35.254
14.5 | 1.924 | 0.05708 | -0.118 | 33.701
15 | 1.928 | 0.0602 | -0.119 | 32.026
15.5 | 1.927 | 0.06337 | -0.119 | 30.413
16 | 1.923 | 0.06706 | -0.119 | 28.669
16.5 | 1.913 | 0.07076 | -0.119 | 27.038
17 | 1.899 | 0.07466 | -0.12 | 25.435
17.5 | 1.87 | 0.07922 | -0.119 | 23.605
18 | 1.833 | 0.08552 | -0.119 | 21.434
18.5 | 1.612 | 0.15657 | -0.084 | 10.297
19 | 1.729 | 0.10543 | -0.116 | 16.404
19.5 | 1.52 | 0.18352 | -0.067 | 8.282
20 | 1.478 | 0.19302 | -0.059 | 7.657

## 20. Re 250k Mach 0.10 (2)
BIGFOIL.COM POLAR EXPORT
NACA64-720 a=0.6
NACA64-720 a=0.6 |  |  |  | Cl Max: | 1.4702 | at alpha= | 12 | deg
XFOIL ncrit=9 |  |  |  | L/D Max: | 62.5712 | at alpha= | 8 | deg
Re: | 250000 |  |  | Cd Min: | 0.14662 | at alpha= | -16 | deg
Mach: | 0.1 |  |  | Cl=0 at alpha= | -4.9182 | deg
|  |  |  | @ Cl=0.1, Cd= | 0.015632
|  |  |  | @ Cl=0.4, Cd= | 0.016923
|  |  |  | @ Cl=0.6, Cd= | 0.016752
alpha (deg) | Cl | Cd | Cm | Cl/Cd
-16 | -0.2348 | 0.14662 | -0.077 | -1.6014
-15.5 | -0.1872 | 0.14217 | -0.0758 | -1.3167
-15 | -0.214 | 0.13248 | -0.084 | -1.6153
-14.5 | -0.1719 | 0.12841 | -0.0833 | -1.3387
-14 | -0.1507 | 0.12327 | -0.0856 | -1.2225
-13.5 | -0.1731 | 0.11239 | -0.0928 | -1.5402
-13 | -0.376 | 0.06566 | -0.1204 | -5.7265
-12.5 | -0.4267 | 0.05527 | -0.1253 | -7.7203
-12 | -0.4784 | 0.0472 | -0.1271 | -10.1356
-11.5 | -0.5197 | 0.0418 | -0.1224 | -12.433
-11 | -0.5206 | 0.03718 | -0.1199 | -14.0022
-10.5 | -0.4984 | 0.03369 | -0.1178 | -14.7937
-10 | -0.4652 | 0.03112 | -0.1161 | -14.9486
-9.5 | -0.4247 | 0.02885 | -0.1154 | -14.721
-9 | -0.3804 | 0.02683 | -0.1142 | -14.1782
-8.5 | -0.3328 | 0.02487 | -0.1137 | -13.3816
-8 | -0.2849 | 0.02348 | -0.1132 | -12.1337
-7.5 | -0.237 | 0.02225 | -0.1122 | -10.6517
-7 | -0.1915 | 0.02118 | -0.1113 | -9.0415
-6.5 | -0.1458 | 0.02013 | -0.1103 | -7.2429
-6 | -0.0983 | 0.01901 | -0.1093 | -5.171
-5.5 | -0.0532 | 0.01825 | -0.1086 | -2.9151
-5 | -0.0069 | 0.01674 | -0.108 | -0.41219
-4.5 | 0.0353 | 0.01529 | -0.1072 | 2.3087
-4 | 0.0897 | 0.01561 | -0.1069 | 5.7463
-3.5 | 0.1494 | 0.01574 | -0.1071 | 9.4917
-3 | 0.2018 | 0.01628 | -0.1066 | 12.3956
-2.5 | 0.2587 | 0.01657 | -0.1064 | 15.6126
-2 | 0.3182 | 0.01665 | -0.1068 | 19.1111
-1.5 | 0.3672 | 0.01707 | -0.1058 | 21.5114
-1 | 0.4275 | 0.0168 | -0.1068 | 25.4464
-0.5 | 0.4809 | 0.01691 | -0.1069 | 28.4388
0 | 0.5359 | 0.01698 | -0.1074 | 31.5607
0.5 | 0.5973 | 0.01673 | -0.1086 | 35.7023
1 | 0.6458 | 0.01713 | -0.1082 | 37.6999
1.5 | 0.7012 | 0.01722 | -0.1087 | 40.7201
2 | 0.7636 | 0.01706 | -0.1102 | 44.7597
2.5 | 0.8065 | 0.01774 | -0.109 | 45.4622
3 | 0.8582 | 0.01802 | -0.1089 | 47.6249
3.5 | 0.9211 | 0.01797 | -0.1105 | 51.2577
4 | 0.9606 | 0.01881 | -0.1088 | 51.0686
4.5 | 1.0038 | 0.01945 | -0.1076 | 51.6093
5 | 1.0647 | 0.01949 | -0.1088 | 54.628
5.5 | 1.1072 | 0.02024 | -0.1075 | 54.7036
6 | 1.1291 | 0.02124 | -0.1029 | 53.1591
6.5 | 1.1907 | 0.02066 | -0.1032 | 57.6331
7 | 1.2049 | 0.02251 | -0.0987 | 53.5273
7.5 | 1.2577 | 0.02279 | -0.0988 | 55.1865
8 | 1.3628 | 0.02178 | -0.1064 | 62.5712
8.5 | 1.3196 | 0.02448 | -0.0929 | 53.9052
9 | 1.3781 | 0.02403 | -0.0933 | 57.3491
10 | 1.4269 | 0.02557 | -0.0859 | 55.8037
10.5 | 1.4512 | 0.02651 | -0.0826 | 54.7416
11 | 1.4668 | 0.02769 | -0.0785 | 52.9722
11.5 | 1.4662 | 0.03006 | -0.0733 | 48.7758
12 | 1.4702 | 0.03271 | -0.0692 | 44.9465
12.5 | 1.4585 | 0.03709 | -0.0647 | 39.3233
13 | 1.4519 | 0.0416 | -0.0612 | 34.9014
13.5 | 1.4507 | 0.04582 | -0.0582 | 31.6608
14 | 1.4355 | 0.05174 | -0.0551 | 27.7445
14.5 | 1.4163 | 0.05863 | -0.0527 | 24.1566
15 | 1.3951 | 0.06624 | -0.0511 | 21.0613
15.5 | 1.3787 | 0.07382 | -0.0502 | 18.6765
16 | 1.3647 | 0.08148 | -0.05 | 16.7489
16.5 | 1.3532 | 0.08915 | -0.0502 | 15.1789
17 | 1.3415 | 0.0971 | -0.0509 | 13.8157

## 21. Re 250k Mach 0.25 (1)
BIGFOIL.COM POLAR EXPORT
NACA64-720 a=0.6
NACA64-720 a=0.6 |  |  |  | Cl Max: | 1.886 | at alpha= | 13.5 | deg
JavaFoil+Calcfoil stall+Eppler ext transition |  |  |  | L/D Max: | 71.892 | at alpha= | 6 | deg
Re: | 250000 |  |  | Cd Min: | 0.01138 | at alpha= | -3 | deg
Mach: | 0.25 |  |  | Cl=0 at alpha= | -4.9297 | deg
|  |  |  | @ Cl=0.1, Cd= | 0.013651
|  |  |  | @ Cl=0.4, Cd= | 0.011694
|  |  |  | @ Cl=0.6, Cd= | 0.012841
alpha (deg) | Cl | Cd | Cm | Cl/Cd
-19.5 | -0.453 | 0.2232 | -0.038 | -2.029
-19 | -0.498 | 0.21212 | -0.038 | -2.349
-18.5 | -0.54 | 0.20793 | -0.038 | -2.596
-18 | -0.574 | 0.19131 | -0.018 | -3.001
-17.5 | -0.607 | 0.17591 | -0.018 | -3.452
-17 | -0.636 | 0.16421 | -0.016 | -3.872
-16.5 | -0.66 | 0.14612 | -0.019 | -4.515
-16 | -0.678 | 0.14021 | -0.016 | -4.837
-15.5 | -0.691 | 0.12801 | -0.019 | -5.402
-15 | -0.705 | 0.12482 | -0.044 | -5.652
-14.5 | -0.708 | 0.1183 | -0.045 | -5.983
-14 | -0.705 | 0.10963 | -0.046 | -6.426
-13.5 | -0.696 | 0.10312 | -0.047 | -6.748
-13 | -0.682 | 0.09543 | -0.049 | -7.148
-12.5 | -0.663 | 0.0884 | -0.051 | -7.505
-12 | -0.64 | 0.08279 | -0.052 | -7.728
-11.5 | -0.614 | 0.07533 | -0.055 | -8.147
-11 | -0.584 | 0.06769 | -0.059 | -8.634
-10.5 | -0.587 | 0.04159 | -0.076 | -14.111
-10 | -0.496 | 0.06699 | -0.045 | -7.404
-9.5 | -0.452 | 0.06278 | -0.046 | -7.207
-9 | -0.407 | 0.05897 | -0.046 | -6.894
-8.5 | -0.36 | 0.05533 | -0.049 | -6.51
-8 | -0.362 | 0.02066 | -0.087 | -17.511
-7.5 | -0.309 | 0.01836 | -0.089 | -16.837
-7 | -0.253 | 0.01692 | -0.091 | -14.95
-6.5 | -0.195 | 0.01599 | -0.093 | -12.168
-6 | -0.134 | 0.01527 | -0.095 | -8.805
-5.5 | -0.073 | 0.01474 | -0.096 | -4.927
-5 | -0.009 | 0.01433 | -0.098 | -0.658
-4.5 | 0.055 | 0.01381 | -0.099 | 3.994
-4 | 0.12 | 0.01358 | -0.1 | 8.845
-3.5 | 0.185 | 0.01344 | -0.101 | 13.775
-3 | 0.251 | 0.01138 | -0.102 | 22.087
-2.5 | 0.317 | 0.0115 | -0.102 | 27.539
-2 | 0.382 | 0.01165 | -0.103 | 32.769
-1.5 | 0.447 | 0.01181 | -0.104 | 37.833
-1 | 0.512 | 0.01203 | -0.104 | 42.561
-0.5 | 0.577 | 0.01225 | -0.105 | 47.103
0 | 0.619 | 0.01333 | -0.106 | 46.404
0.5 | 0.68 | 0.01361 | -0.106 | 49.984
1 | 0.742 | 0.01392 | -0.107 | 53.295
1.5 | 0.803 | 0.01425 | -0.108 | 56.365
2 | 0.864 | 0.01461 | -0.108 | 59.167
2.5 | 0.925 | 0.01498 | -0.109 | 61.791
3 | 0.986 | 0.01538 | -0.109 | 64.1
3.5 | 1.047 | 0.0159 | -0.11 | 65.808
4 | 1.107 | 0.01637 | -0.111 | 67.604
4.5 | 1.167 | 0.01688 | -0.111 | 69.093
5 | 1.226 | 0.01744 | -0.112 | 70.299
5.5 | 1.286 | 0.01802 | -0.112 | 71.329
6 | 1.345 | 0.0187 | -0.113 | 71.892
6.5 | 1.385 | 0.01941 | -0.113 | 71.362
7 | 1.44 | 0.0202 | -0.114 | 71.277
7.5 | 1.492 | 0.02102 | -0.114 | 70.968
8 | 1.541 | 0.02188 | -0.115 | 70.443
8.5 | 1.589 | 0.02288 | -0.115 | 69.483
9 | 1.635 | 0.0239 | -0.116 | 68.411
9.5 | 1.679 | 0.02505 | -0.116 | 66.997
10 | 1.721 | 0.03944 | -0.117 | 43.648
10.5 | 1.758 | 0.04165 | -0.118 | 42.204
11 | 1.79 | 0.0438 | -0.118 | 40.867
11.5 | 1.819 | 0.04628 | -0.119 | 39.3
12 | 1.843 | 0.04833 | -0.119 | 38.134
12.5 | 1.862 | 0.05097 | -0.119 | 36.533
13 | 1.877 | 0.05397 | -0.12 | 34.775
13.5 | 1.886 | 0.05692 | -0.12 | 33.133
14 | 1.625 | 0.12046 | -0.052 | 13.489
14.5 | 1.877 | 0.06389 | -0.121 | 29.383
15 | 1.862 | 0.06791 | -0.121 | 27.411
15.5 | 1.838 | 0.07204 | -0.121 | 25.517
16 | 1.806 | 0.07639 | -0.121 | 23.641
16.5 | 1.737 | 0.08846 | -0.118 | 19.641
17 | 1.51 | 0.15284 | -0.063 | 9.877
17.5 | 1.455 | 0.16284 | -0.059 | 8.934
18 | 1.392 | 0.17571 | -0.054 | 7.925
18.5 | 1.326 | 0.18545 | -0.054 | 7.148

## 22. Re 250k Mach 0.25 (2)
BIGFOIL.COM POLAR EXPORT
NACA64-720 a=0.6
NACA64-720 a=0.6 |  |  |  | Cl Max: | 1.4165 | at alpha= | 12 | deg
XFOIL ncrit=9 |  |  |  | L/D Max: | 46.5045 | at alpha= | 3 | deg
Re: | 250000 |  |  | Cd Min: | 0.14526 | at alpha= | -15.5 | deg
Mach: | 0.25 |  |  | Cl=0 at alpha= | -4.9418 | deg
|  |  |  | @ Cl=0.1, Cd= | 0.015851
|  |  |  | @ Cl=0.4, Cd= | 0.01762
|  |  |  | @ Cl=0.6, Cd= | 0.018033
alpha (deg) | Cl | Cd | Cm | Cl/Cd
-15.5 | -0.1749 | 0.14526 | -0.0774 | -1.204
-15 | -0.1983 | 0.1375 | -0.0862 | -1.4422
-14.5 | -0.1529 | 0.13177 | -0.0854 | -1.1604
-14 | -0.1308 | 0.12664 | -0.0873 | -1.0328
-13.5 | -0.151 | 0.11671 | -0.0944 | -1.2938
-13 | -0.117 | 0.11233 | -0.0951 | -1.0416
-12.5 | -0.2959 | 0.0694 | -0.1222 | -4.2637
-12 | -0.3336 | 0.05884 | -0.1277 | -5.6696
-11.5 | -0.3872 | 0.04955 | -0.1318 | -7.8143
-11 | -0.426 | 0.04297 | -0.1323 | -9.9139
-10.5 | -0.4504 | 0.03873 | -0.1276 | -11.6292
-10 | -0.4422 | 0.03508 | -0.125 | -12.6055
-9.5 | -0.4175 | 0.03193 | -0.1226 | -13.0755
-9 | -0.3816 | 0.02922 | -0.1205 | -13.0595
-8.5 | -0.3382 | 0.02731 | -0.1195 | -12.3837
-8 | -0.2886 | 0.02489 | -0.1186 | -11.595
-7.5 | -0.2407 | 0.02364 | -0.1176 | -10.1819
-7 | -0.1924 | 0.02247 | -0.1164 | -8.5625
-6.5 | -0.1456 | 0.02097 | -0.1149 | -6.9433
-6 | -0.0996 | 0.0203 | -0.1137 | -4.9064
-5.5 | -0.0518 | 0.01913 | -0.1126 | -2.7078
-5 | -0.0047 | 0.018 | -0.1116 | -0.26111
-4.5 | 0.0357 | 0.01628 | -0.1107 | 2.1929
-4 | 0.0907 | 0.01575 | -0.1102 | 5.7587
-3.5 | 0.1442 | 0.01633 | -0.1095 | 8.8304
-3 | 0.2041 | 0.01658 | -0.1095 | 12.31
-2.5 | 0.2631 | 0.01701 | -0.1091 | 15.4674
-2 | 0.315 | 0.0174 | -0.1084 | 18.1034
-1.5 | 0.3758 | 0.01749 | -0.1084 | 21.4866
-1 | 0.4278 | 0.01777 | -0.1081 | 24.0743
-0.5 | 0.4848 | 0.01766 | -0.1083 | 27.4519
0 | 0.5504 | 0.01746 | -0.1099 | 31.5235
0.5 | 0.5934 | 0.01804 | -0.1085 | 32.8936
1 | 0.6523 | 0.01798 | -0.1091 | 36.2792
1.5 | 0.7208 | 0.0178 | -0.1112 | 40.4944
2 | 0.7522 | 0.01881 | -0.1081 | 39.9894
2.5 | 0.8102 | 0.01893 | -0.1086 | 42.7998
3 | 0.8794 | 0.01891 | -0.1109 | 46.5045
3.5 | 0.8913 | 0.02051 | -0.1049 | 43.4569
4 | 0.9476 | 0.02084 | -0.1053 | 45.4702
5 | 0.7543 | 0.03749 | -0.0734 | 20.12
5.5 | 0.8377 | 0.03519 | -0.0752 | 23.8051
6 | 0.924 | 0.03289 | -0.0774 | 28.0936
6.5 | 1.0164 | 0.03012 | -0.0798 | 33.745
7 | 1.145 | 0.02702 | -0.0882 | 42.376
8 | 1.2024 | 0.03028 | -0.083 | 39.7094
9 | 1.2917 | 0.03122 | -0.0805 | 41.3741
9.5 | 1.283 | 0.03452 | -0.0746 | 37.1669
10 | 1.2353 | 0.04129 | -0.0672 | 29.9177
10.5 | 1.2999 | 0.03971 | -0.067 | 32.7348
11 | 1.3219 | 0.04164 | -0.0644 | 31.7459
11.5 | 1.3684 | 0.04146 | -0.0631 | 33.0053
12 | 1.4165 | 0.04109 | -0.0619 | 34.4731
12.5 | 1.4006 | 0.0468 | -0.0583 | 29.9274
13 | 1.4092 | 0.05063 | -0.056 | 27.8333
13.5 | 1.4128 | 0.05493 | -0.0535 | 25.72
14 | 1.3985 | 0.06149 | -0.0513 | 22.7435
14.5 | 1.3798 | 0.06897 | -0.0498 | 20.0058
15 | 1.3619 | 0.07685 | -0.0489 | 17.7215
15.5 | 1.3458 | 0.08494 | -0.0488 | 15.8441
16 | 1.3319 | 0.09311 | -0.0492 | 14.3046
16.5 | 1.3201 | 0.10134 | -0.0502 | 13.0264
17 | 1.3081 | 0.10984 | -0.0516 | 11.9091

## 23. Re 250k Mach 0.50 (1)
BIGFOIL.COM POLAR EXPORT
NACA64-720 a=0.6
NACA64-720 a=0.6 |  |  |  | Cl Max: | 1.778 | at alpha= | 10 | deg
JavaFoil+Calcfoil stall+Eppler ext transition |  |  |  | L/D Max: | 64.216 | at alpha= | 5.5 | deg
Re: | 250000 |  |  | Cd Min: | 0.01287 | at alpha= | -2 | deg
Mach: | 0.5 |  |  | Cl=0 at alpha= | -4.9286 | deg
|  |  |  | @ Cl=0.1, Cd= | 0.015882
|  |  |  | @ Cl=0.4, Cd= | 0.012913
|  |  |  | @ Cl=0.6, Cd= | 0.013515
alpha (deg) | Cl | Cd | Cm | Cl/Cd
-20 | -0.874 | 0.27268 | -0.05 | -3.206
-19.5 | -0.844 | 0.27235 | -0.048 | -3.099
-19 | -0.815 | 0.25315 | -0.049 | -3.221
-18.5 | -0.787 | 0.24819 | -0.049 | -3.171
-18 | -0.759 | 0.24739 | -0.05 | -3.066
-17.5 | -0.729 | 0.2393 | -0.049 | -3.048
-17 | -0.699 | 0.22541 | -0.048 | -3.102
-16.5 | -0.67 | 0.21585 | -0.048 | -3.106
-16 | -0.642 | 0.20759 | -0.048 | -3.092
-15.5 | -0.613 | 0.20878 | -0.048 | -2.937
-15 | -0.584 | 0.20331 | -0.049 | -2.874
-14.5 | -0.554 | 0.19245 | -0.046 | -2.88
-14 | -0.525 | 0.18358 | -0.046 | -2.862
-13.5 | -0.497 | 0.18204 | -0.046 | -2.728
-13 | -0.468 | 0.17881 | -0.046 | -2.616
-12.5 | -0.439 | 0.1729 | -0.046 | -2.539
-12 | -0.41 | 0.16433 | -0.046 | -2.494
-11.5 | -0.38 | 0.15613 | -0.042 | -2.436
-11 | -0.35 | 0.11214 | -0.022 | -3.123
-10.5 | -0.323 | 0.09389 | -0.048 | -3.445
-10 | -0.443 | 0.0781 |  | -5.673
-9.5 | -0.444 | 0.075 | -0.051 | -5.922
-9 | -0.417 | 0.06767 | -0.054 | -6.163
-8.5 | -0.377 | 0.06221 | -0.048 | -6.055
-8 | -0.333 | 0.05738 | -0.051 | -5.795
-7.5 | -0.284 | 0.05337 | -0.052 | -5.318
-7 | -0.232 | 0.04981 | -0.055 | -4.666
-6.5 | -0.179 | 0.04678 | -0.057 | -3.818
-6 | -0.143 | 0.01945 | -0.101 | -7.369
-5.5 | -0.078 | 0.01789 | -0.103 | -4.361
-5 | -0.01 | 0.01698 | -0.105 | -0.597
-4.5 | 0.06 | 0.01622 | -0.107 | 3.672
-4 | 0.131 | 0.01562 | -0.109 | 8.39
-3.5 | 0.204 | 0.0147 | -0.11 | 13.88
-3 | 0.281 | 0.01477 | -0.113 | 19.027
-2.5 | 0.351 | 0.01299 | -0.112 | 27.022
-2 | 0.427 | 0.01287 | -0.114 | 33.151
-1.5 | 0.5 | 0.01311 | -0.115 | 38.115
-1 | 0.572 | 0.0134 | -0.116 | 42.701
-0.5 | 0.645 | 0.0137 | -0.116 | 47.084
0 | 0.687 | 0.01519 | -0.117 | 45.193
0.5 | 0.755 | 0.01562 | -0.118 | 48.342
1 | 0.823 | 0.01605 | -0.119 | 51.31
1.5 | 0.891 | 0.01649 | -0.119 | 54.048
2 | 0.959 | 0.01703 | -0.12 | 56.307
2.5 | 1.027 | 0.01764 | -0.121 | 58.218
3 | 1.094 | 0.0182 | -0.121 | 60.102
3.5 | 1.161 | 0.01885 | -0.122 | 61.586
4 | 1.227 | 0.0196 | -0.122 | 62.607
4.5 | 1.293 | 0.0204 | -0.123 | 63.4
5 | 1.359 | 0.02127 | -0.124 | 63.909
5.5 | 1.425 | 0.02219 | -0.124 | 64.216
6 | 1.49 | 0.02321 | -0.125 | 64.204
6.5 | 1.524 | 0.02431 | -0.125 | 62.664
7 | 1.58 | 0.0256 | -0.126 | 61.732
7.5 | 1.63 | 0.02698 | -0.126 | 60.424
8 | 1.676 | 0.02846 | -0.127 | 58.885
8.5 | 1.714 | 0.03013 | -0.127 | 56.895
9 | 1.754 | 0.04935 | -0.128 | 35.541
9.5 | 1.777 | 0.05303 | -0.129 | 33.515
10 | 1.778 | 0.05742 | -0.129 | 30.966
10.5 | 1.75 | 0.06191 | -0.13 | 28.273
11 | 1.667 | 0.06716 | -0.13 | 24.825
11.5 | 1.162 | 0.10157 | -0.049 | 11.442
12 | 0.953 | 0.13831 | -0.051 | 6.89
12.5 | 0.98 | 0.15437 | -0.051 | 6.348
13 | 1.008 | 0.17757 | -0.059 | 5.677
13.5 | 1.035 | 0.17983 | -0.06 | 5.755
14 | 1.063 | 0.19076 | -0.066 | 5.575
14.5 | 1.091 | 0.19913 | -0.068 | 5.477
15 | 1.12 | 0.20958 | -0.073 | 5.342

## 24. Re 250k Mach 0.50 (2)
BIGFOIL.COM POLAR EXPORT
NACA64-720 a=0.6
NACA64-720 a=0.6 |  |  |  | Cl Max: | 0.2569 | at alpha= | -0.5 | deg
XFOIL ncrit=9 |  |  |  | L/D Max: | 11.1233 | at alpha= | -2.5 | deg
Re: | 250000 |  |  | Cd Min: | 0.22234 | at alpha= | -20 | deg
Mach: | 0.5 |  |  | Cl=0 at alpha= | -4.7998 | deg
|  |  |  | @ Cl=0.1, Cd= | 0.020469
|  |  |  | @ Cl=0.4, Cd= | 0.02992
|  |  |  | @ Cl=0.6, Cd= | 0.02992
alpha (deg) | Cl | Cd | Cm | Cl/Cd
-20 | -0.2992 | 0.22234 | -0.048 | -1.3457
-19.5 | -0.2834 | 0.21487 | -0.054 | -1.3189
-19 | -0.2619 | 0.20747 | -0.0577 | -1.2624
-18.5 | -0.2334 | 0.20072 | -0.0619 | -1.1628
-18 | -0.2205 | 0.19289 | -0.0676 | -1.1431
-17.5 | -0.1929 | 0.18648 | -0.0701 | -1.0344
-16.5 | -0.1507 | 0.17187 | -0.0793 | -0.87683
-16 | -0.1345 | 0.16465 | -0.0832 | -0.81688
-15 | -0.0988 | 0.15121 | -0.0924 | -0.6534
-14.5 | -0.0813 | 0.14403 | -0.0957 | -0.56447
-14 | -0.0595 | 0.13813 | -0.0988 | -0.43075
-13.5 | -0.0609 | 0.13051 | -0.1051 | -0.46663
-13 | -0.0257 | 0.12467 | -0.1062 | -0.20614
-12.5 | -0.0473 | 0.118 | -0.1136 | -0.40085
-12 | -0.0133 | 0.11072 | -0.1151 | -0.12012
-11.5 | 0.0149 | 0.10523 | -0.1166 | 0.14159
-11 | -0.0183 | 0.08942 | -0.1257 | -0.20465
-10.5 | -0.0139 | 0.0818 | -0.1291 | -0.16993
-10 | -0.0825 | 0.06283 | -0.1419 | -1.3131
-9.5 | -0.1512 | 0.05018 | -0.1504 | -3.0132
-9 | -0.1872 | 0.04294 | -0.153 | -4.3596
-8.5 | -0.2071 | 0.03778 | -0.153 | -5.4817
-8 | -0.2205 | 0.03407 | -0.1485 | -6.472
-7.5 | -0.2134 | 0.03173 | -0.1441 | -6.7255
-7 | -0.1836 | 0.02886 | -0.1404 | -6.3617
-6.5 | -0.1486 | 0.02708 | -0.1367 | -5.4874
-6 | -0.0994 | 0.02499 | -0.1338 | -3.9776
-5.5 | -0.0618 | 0.02412 | -0.1299 | -2.5622
-5 | -0.0165 | 0.0228 | -0.1266 | -0.72368
-4.5 | 0.0247 | 0.02194 | -0.1232 | 1.1258
-4 | 0.0673 | 0.02096 | -0.1202 | 3.2109
-3 | 0.1459 | 0.01978 | -0.114 | 7.3761
-2.5 | 0.2228 | 0.02003 | -0.1143 | 11.1233
-2 | 0.2325 | 0.02198 | -0.1064 | 10.5778
-1.5 | 0.2109 | 0.0251 | -0.0954 | 8.4024
-1 | 0.2015 | 0.02916 | -0.0878 | 6.9102
-0.5 | 0.2569 | 0.02992 | -0.0861 | 8.5862

## 25. Re 500k Mach 0.00 (1)
BIGFOIL.COM POLAR EXPORT
NACA64-720 a=0.6
NACA64-720 a=0.6 |  |  |  | Cl Max: | 1.944 | at alpha= | 15.5 | deg
JavaFoil+Calcfoil stall+Eppler ext transition |  |  |  | L/D Max: | 96.67 | at alpha= | 7.5 | deg
Re: | 500000 |  |  | Cd Min: | 0.00871 | at alpha= | -3.5 | deg
Mach: | 0 |  |  | Cl=0 at alpha= | -4.9274 | deg
|  |  |  | @ Cl=0.1, Cd= | 0.011095
|  |  |  | @ Cl=0.4, Cd= | 0.0091424
|  |  |  | @ Cl=0.6, Cd= | 0.010016
alpha (deg) | Cl | Cd | Cm | Cl/Cd
-20 | -0.798 | 0.18227 | -0.04 | -4.378
-19.5 | -0.807 | 0.17287 | -0.04 | -4.668
-19 | -0.815 | 0.16468 | -0.041 | -4.948
-18.5 | -0.821 | 0.15634 | -0.042 | -5.249
-18 | -0.824 | 0.14836 | -0.042 | -5.555
-17.5 | -0.826 | 0.14182 | -0.043 | -5.822
-17 | -0.825 | 0.13315 | -0.044 | -6.195
-16.5 | -0.821 | 0.12554 | -0.045 | -6.54
-16 | -0.815 | 0.11856 | -0.046 | -6.87
-15.5 | -0.805 | 0.11147 | -0.048 | -7.225
-15 | -0.793 | 0.10565 | -0.049 | -7.506
-14.5 | -0.777 | 0.09873 | -0.05 | -7.874
-14 | -0.76 | 0.09196 | -0.052 | -8.26
-13.5 | -0.741 | 0.08309 | -0.055 | -8.919
-13 | -0.719 | 0.07594 | -0.058 | -9.466
-12.5 | -0.71 | 0.05847 | -0.067 | -12.149
-12 | -0.71 | 0.03821 | -0.075 | -18.588
-11.5 | -0.679 | 0.03305 | -0.078 | -20.555
-11 | -0.643 | 0.02904 | -0.079 | -22.16
-10.5 | -0.603 | 0.02492 | -0.081 | -24.205
-10 | -0.565 | 0.02096 | -0.084 | -26.97
-9.5 | -0.519 | 0.01865 | -0.086 | -27.83
-9 | -0.47 | 0.01673 | -0.087 | -28.097
-8.5 | -0.418 | 0.01538 | -0.089 | -27.194
-8 | -0.365 | 0.01429 | -0.091 | -25.513
-7.5 | -0.309 | 0.01338 | -0.092 | -23.107
-7 | -0.252 | 0.01267 | -0.094 | -19.911
-6.5 | -0.194 | 0.01223 | -0.095 | -15.825
-6 | -0.134 | 0.01165 | -0.097 | -11.465
-5.5 | -0.072 | 0.01112 | -0.097 | -6.435
-5 | -0.009 | 0.01068 | -0.097 | -0.862
-4.5 | 0.053 | 0.01114 | -0.098 | 4.799
-4 | 0.116 | 0.01108 | -0.099 | 10.503
-3.5 | 0.179 | 0.00871 | -0.099 | 20.605
-3 | 0.243 | 0.0088 | -0.1 | 27.66
-2.5 | 0.307 | 0.00891 | -0.101 | 34.388
-2 | 0.37 | 0.00909 | -0.101 | 40.682
-1.5 | 0.433 | 0.0092 | -0.102 | 47.01
-1 | 0.496 | 0.00938 | -0.103 | 52.858
-0.5 | 0.559 | 0.00951 | -0.103 | 58.745
0 | 0.606 | 0.01009 | -0.104 | 60.072
0.5 | 0.667 | 0.01033 | -0.104 | 64.527
1 | 0.727 | 0.01055 | -0.105 | 68.934
1.5 | 0.787 | 0.01081 | -0.106 | 72.823
2 | 0.847 | 0.01105 | -0.106 | 76.62
2.5 | 0.907 | 0.01132 | -0.107 | 80.115
3 | 0.966 | 0.01159 | -0.107 | 83.388
3.5 | 1.025 | 0.01189 | -0.108 | 86.245
4 | 1.084 | 0.01219 | -0.109 | 88.961
4.5 | 1.143 | 0.01254 | -0.109 | 91.151
5 | 1.202 | 0.01291 | -0.11 | 93.094
5.5 | 1.26 | 0.0133 | -0.11 | 94.725
6 | 1.318 | 0.01372 | -0.111 | 96.108
6.5 | 1.36 | 0.01414 | -0.112 | 96.212
7 | 1.415 | 0.01464 | -0.112 | 96.656
7.5 | 1.467 | 0.01517 | -0.113 | 96.67
8 | 1.517 | 0.01572 | -0.113 | 96.489
8.5 | 1.566 | 0.01635 | -0.114 | 95.829
9 | 1.614 | 0.01699 | -0.114 | 95.013
9.5 | 1.66 | 0.0177 | -0.115 | 93.775
10 | 1.702 | 0.01847 | -0.115 | 92.184
10.5 | 1.73 | 0.03339 | -0.115 | 51.807
11 | 1.767 | 0.03506 | -0.115 | 50.39
11.5 | 1.801 | 0.03676 | -0.116 | 48.998
12 | 1.833 | 0.03828 | -0.116 | 47.883
12.5 | 1.861 | 0.04031 | -0.117 | 46.16
13 | 1.886 | 0.04226 | -0.117 | 44.632
13.5 | 1.908 | 0.04452 | -0.117 | 42.85
14 | 1.924 | 0.04679 | -0.118 | 41.114
14.5 | 1.935 | 0.04902 | -0.118 | 39.47
15 | 1.942 | 0.05167 | -0.119 | 37.58
15.5 | 1.944 | 0.05427 | -0.119 | 35.826
16 | 1.943 | 0.05719 | -0.119 | 33.977
16.5 | 1.938 | 0.06036 | -0.12 | 32.104
17 | 1.928 | 0.06334 | -0.12 | 30.443
17.5 | 1.907 | 0.06678 | -0.12 | 28.56
18 | 1.881 | 0.07071 | -0.12 | 26.608
18.5 | 1.851 | 0.07428 | -0.121 | 24.925
19 | 1.818 | 0.07826 | -0.121 | 23.228
19.5 | 1.779 | 0.08344 | -0.121 | 21.321
20 | 1.737 | 0.0884 | -0.121 | 19.655

## 26. Re 500k Mach 0.00 (2)
BIGFOIL.COM POLAR EXPORT
NACA64-720 a=0.6
NACA64-720 a=0.6 |  |  |  | Cl Max: | 1.5154 | at alpha= | 11.5 | deg
XFOIL ncrit=9 |  |  |  | L/D Max: | 105.509 | at alpha= | 8 | deg
Re: | 500000 |  |  | Cd Min: | 0.17037 | at alpha= | -18.5 | deg
Mach: | 0 |  |  | Cl=0 at alpha= | -5.0246 | deg
|  |  |  | @ Cl=0.1, Cd= | 0.010027
|  |  |  | @ Cl=0.4, Cd= | 0.010346
|  |  |  | @ Cl=0.6, Cd= | 0.010585
alpha (deg) | Cl | Cd | Cm | Cl/Cd
-18.5 | -0.3161 | 0.17037 | -0.0488 | -1.8554
-18 | -0.3094 | 0.16181 | -0.0537 | -1.9121
-17.5 | -0.6647 | 0.07536 | -0.1006 | -8.8203
-17 | -0.7133 | 0.06247 | -0.1088 | -11.4183
-16 | -0.7001 | 0.0534 | -0.114 | -13.1105
-15.5 | -0.7058 | 0.04805 | -0.1164 | -14.6889
-15 | -0.7083 | 0.04361 | -0.1181 | -16.2417
-14.5 | -0.7137 | 0.03881 | -0.1191 | -18.3896
-14 | -0.7144 | 0.03532 | -0.1192 | -20.2265
-13.5 | -0.7147 | 0.0324 | -0.118 | -22.0586
-13 | -0.685 | 0.03003 | -0.1174 | -22.8105
-12.5 | -0.6642 | 0.02808 | -0.1156 | -23.6538
-12 | -0.6414 | 0.02651 | -0.113 | -24.1946
-11.5 | -0.6105 | 0.02519 | -0.1112 | -24.2358
-11 | -0.5753 | 0.02413 | -0.1097 | -23.8417
-10.5 | -0.5322 | 0.02209 | -0.1091 | -24.0923
-10 | -0.4885 | 0.02093 | -0.1085 | -23.3397
-9.5 | -0.4432 | 0.0198 | -0.1079 | -22.3838
-9 | -0.3972 | 0.0187 | -0.1072 | -21.2406
-8.5 | -0.3498 | 0.01786 | -0.1066 | -19.5857
-8 | -0.3062 | 0.01648 | -0.1057 | -18.5801
-7.5 | -0.2574 | 0.01563 | -0.1054 | -16.4683
-7 | -0.2064 | 0.015 | -0.1052 | -13.76
-6.5 | -0.1568 | 0.01409 | -0.1051 | -11.1285
-6 | -0.1033 | 0.0135 | -0.1053 | -7.6519
-5.5 | -0.0502 | 0.01285 | -0.1054 | -3.9066
-5 | 0.0026 | 0.01204 | -0.1058 | 0.21595
-4.5 | 0.0549 | 0.01101 | -0.1062 | 4.9864
-4 | 0.1058 | 0.0099 | -0.1066 | 10.6869
-3.5 | 0.1639 | 0.00988 | -0.1072 | 16.5891
-3 | 0.2229 | 0.00997 | -0.1079 | 22.3571
-2.5 | 0.281 | 0.01008 | -0.1085 | 27.877
-2 | 0.3393 | 0.01022 | -0.1091 | 33.1996
-1.5 | 0.397 | 0.01034 | -0.1097 | 38.3946
-1 | 0.4545 | 0.01045 | -0.1102 | 43.4928
-0.5 | 0.5126 | 0.01055 | -0.1109 | 48.5877
0 | 0.5699 | 0.01058 | -0.1117 | 53.8658
0.5 | 0.6275 | 0.01059 | -0.1124 | 59.254
1 | 0.684 | 0.0107 | -0.113 | 63.9252
1.5 | 0.7406 | 0.0108 | -0.1136 | 68.5741
2 | 0.7978 | 0.01094 | -0.1143 | 72.925
2.5 | 0.8525 | 0.01108 | -0.1147 | 76.9404
3 | 0.9083 | 0.01126 | -0.1152 | 80.6661
3.5 | 0.9655 | 0.01148 | -0.116 | 84.1028
4 | 1.0177 | 0.01167 | -0.116 | 87.2065
4.5 | 1.0718 | 0.01187 | -0.1163 | 90.2949
5 | 1.1279 | 0.01213 | -0.117 | 92.9843
5.5 | 1.1795 | 0.01242 | -0.1169 | 94.9678
6 | 1.2282 | 0.01261 | -0.1163 | 97.3989
6.5 | 1.2824 | 0.01284 | -0.1166 | 99.8754
7 | 1.3252 | 0.01308 | -0.115 | 101.315
7.5 | 1.3586 | 0.01296 | -0.111 | 104.8302
8 | 1.398 | 0.01325 | -0.109 | 105.5094
8.5 | 1.4326 | 0.01368 | -0.106 | 104.7222
9 | 1.4489 | 0.0145 | -0.1005 | 99.9241
9.5 | 1.4697 | 0.01546 | -0.0961 | 95.0647
10 | 1.487 | 0.01673 | -0.0917 | 88.8822
10.5 | 1.498 | 0.0185 | -0.087 | 80.973
11 | 1.5101 | 0.02055 | -0.0828 | 73.4842
11.5 | 1.5154 | 0.0232 | -0.0784 | 65.319
12 | 1.5036 | 0.02726 | -0.0729 | 55.1577
12.5 | 1.4751 | 0.03304 | -0.0669 | 44.6459
13 | 1.4503 | 0.03921 | -0.0621 | 36.988
13.5 | 1.429 | 0.04567 | -0.0585 | 31.2897
14 | 1.4111 | 0.05233 | -0.0558 | 26.9654
14.5 | 1.3964 | 0.05907 | -0.0539 | 23.6397
15 | 1.3863 | 0.06566 | -0.0526 | 21.1133
15.5 | 1.3822 | 0.07183 | -0.052 | 19.2427
16 | 1.3793 | 0.07812 | -0.0517 | 17.6562
16.5 | 1.3771 | 0.08449 | -0.0517 | 16.299

## 27. Re 500k Mach 0.10 (1)
BIGFOIL.COM POLAR EXPORT
NACA64-720 a=0.6
NACA64-720 a=0.6 |  |  |  | Cl Max: | 1.935 | at alpha= | 15 | deg
JavaFoil+Calcfoil stall+Eppler ext transition |  |  |  | L/D Max: | 96.335 | at alpha= | 7 | deg
Re: | 500000 |  |  | Cd Min: | 0.00876 | at alpha= | -3.5 | deg
Mach: | 0.1 |  |  | Cl=0 at alpha= | -4.9286 | deg
|  |  |  | @ Cl=0.1, Cd= | 0.011116
|  |  |  | @ Cl=0.4, Cd= | 0.0091744
|  |  |  | @ Cl=0.6, Cd= | 0.010035
alpha (deg) | Cl | Cd | Cm | Cl/Cd
-20 | -0.76 | 0.18431 | -0.04 | -4.121
-19.5 | -0.772 | 0.17769 | -0.04 | -4.346
-19 | -0.783 | 0.16985 | -0.041 | -4.612
-18.5 | -0.792 | 0.16019 | -0.041 | -4.947
-18 | -0.799 | 0.15108 | -0.042 | -5.291
-17.5 | -0.804 | 0.14462 | -0.043 | -5.558
-17 | -0.806 | 0.13533 | -0.044 | -5.954
-16.5 | -0.805 | 0.12792 | -0.045 | -6.291
-16 | -0.801 | 0.12041 | -0.046 | -6.651
-15.5 | -0.794 | 0.11357 | -0.047 | -6.992
-15 | -0.784 | 0.10707 | -0.048 | -7.319
-14.5 | -0.77 | 0.10037 | -0.05 | -7.674
-14 | -0.754 | 0.09369 | -0.051 | -8.045
-13.5 | -0.736 | 0.08516 | -0.054 | -8.643
-13 | -0.714 | 0.07875 | -0.056 | -9.061
-12.5 | -0.695 | 0.06762 | -0.062 | -10.282
-12 | -0.706 | 0.04063 | -0.075 | -17.367
-11.5 | -0.678 | 0.03432 | -0.077 | -19.749
-11 | -0.643 | 0.02977 | -0.08 | -21.609
-10.5 | -0.604 | 0.02539 | -0.081 | -23.768
-10 | -0.565 | 0.0216 | -0.084 | -26.169
-9.5 | -0.52 | 0.01909 | -0.086 | -27.21
-9 | -0.471 | 0.0171 | -0.088 | -27.532
-8.5 | -0.419 | 0.0156 | -0.089 | -26.864
-8 | -0.366 | 0.01444 | -0.091 | -25.322
-7.5 | -0.31 | 0.0135 | -0.093 | -22.979
-7 | -0.253 | 0.01279 | -0.094 | -19.783
-6.5 | -0.194 | 0.01204 | -0.096 | -16.125
-6 | -0.134 | 0.01172 | -0.097 | -11.447
-5.5 | -0.072 | 0.01124 | -0.097 | -6.399
-5 | -0.009 | 0.0114 | -0.098 | -0.811
-4.5 | 0.054 | 0.01116 | -0.099 | 4.815
-4 | 0.117 | 0.0111 | -0.099 | 10.53
-3.5 | 0.18 | 0.00876 | -0.1 | 20.576
-3 | 0.245 | 0.00887 | -0.1 | 27.594
-2.5 | 0.308 | 0.00898 | -0.101 | 34.326
-2 | 0.371 | 0.00912 | -0.102 | 40.754
-1.5 | 0.435 | 0.00924 | -0.102 | 47.05
-1 | 0.498 | 0.00941 | -0.103 | 52.957
-0.5 | 0.562 | 0.00955 | -0.104 | 58.795
0 | 0.609 | 0.01015 | -0.104 | 60.02
0.5 | 0.67 | 0.01038 | -0.105 | 64.51
1 | 0.73 | 0.0106 | -0.105 | 68.885
1.5 | 0.791 | 0.01088 | -0.106 | 72.701
2 | 0.851 | 0.01113 | -0.107 | 76.452
2.5 | 0.911 | 0.01138 | -0.107 | 80.013
3 | 0.971 | 0.01167 | -0.108 | 83.196
3.5 | 1.03 | 0.01198 | -0.109 | 86.02
4 | 1.089 | 0.01231 | -0.109 | 88.477
4.5 | 1.149 | 0.01266 | -0.11 | 90.71
5 | 1.207 | 0.01299 | -0.11 | 92.921
5.5 | 1.266 | 0.01341 | -0.111 | 94.394
6 | 1.324 | 0.01384 | -0.112 | 95.73
6.5 | 1.366 | 0.0143 | -0.112 | 95.552
7 | 1.421 | 0.01475 | -0.113 | 96.335
7.5 | 1.473 | 0.01531 | -0.113 | 96.218
8 | 1.524 | 0.01588 | -0.114 | 95.953
8.5 | 1.573 | 0.01651 | -0.114 | 95.265
9 | 1.62 | 0.01716 | -0.115 | 94.419
9.5 | 1.666 | 0.01789 | -0.115 | 93.137
10 | 1.708 | 0.01864 | -0.116 | 91.636
10.5 | 1.735 | 0.03391 | -0.115 | 51.169
11 | 1.772 | 0.03565 | -0.116 | 49.705
11.5 | 1.806 | 0.03743 | -0.116 | 48.24
12 | 1.836 | 0.03889 | -0.117 | 47.207
12.5 | 1.863 | 0.0409 | -0.117 | 45.551
13 | 1.887 | 0.0429 | -0.118 | 43.99
13.5 | 1.907 | 0.04524 | -0.118 | 42.158
14 | 1.921 | 0.04757 | -0.118 | 40.393
14.5 | 1.93 | 0.05011 | -0.119 | 38.526
15 | 1.935 | 0.05272 | -0.119 | 36.701
15.5 | 1.935 | 0.05551 | -0.12 | 34.852
16 | 1.93 | 0.05859 | -0.12 | 32.943
16.5 | 1.921 | 0.06176 | -0.12 | 31.111
17 | 1.908 | 0.06505 | -0.12 | 29.332
17.5 | 1.883 | 0.06848 | -0.121 | 27.493
18 | 1.852 | 0.07245 | -0.121 | 25.558
18.5 | 1.816 | 0.0763 | -0.121 | 23.804
19 | 1.777 | 0.08086 | -0.121 | 21.977
19.5 | 1.731 | 0.08658 | -0.121 | 19.992
20 | 1.682 | 0.09276 | -0.121 | 18.133

## 28. Re 500k Mach 0.10 (2)
BIGFOIL.COM POLAR EXPORT
NACA64-720 a=0.6
NACA64-720 a=0.6 |  |  |  | Cl Max: | 1.5128 | at alpha= | 11.5 | deg
XFOIL ncrit=9 |  |  |  | L/D Max: | 104.067 | at alpha= | 8 | deg
Re: | 500000 |  |  | Cd Min: | 0.16927 | at alpha= | -18.5 | deg
Mach: | 0.1 |  |  | Cl=0 at alpha= | -5.0291 | deg
|  |  |  | @ Cl=0.1, Cd= | 0.010079
|  |  |  | @ Cl=0.4, Cd= | 0.010382
|  |  |  | @ Cl=0.6, Cd= | 0.010659
alpha (deg) | Cl | Cd | Cm | Cl/Cd
-18.5 | -0.3204 | 0.16927 | -0.0495 | -1.8928
-18 | -0.3055 | 0.16311 | -0.0535 | -1.873
-17.5 | -0.2079 | 0.15074 | -0.0448 | -1.3792
-17 | -0.1869 | 0.14801 | -0.048 | -1.2628
-16.5 | -0.1801 | 0.14299 | -0.0528 | -1.2595
-16 | -0.613 | 0.06406 | -0.1093 | -9.5692
-15.5 | -0.6587 | 0.05332 | -0.1154 | -12.3537
-15 | -0.6736 | 0.04725 | -0.1182 | -14.2561
-14.5 | -0.688 | 0.04139 | -0.12 | -16.6224
-14 | -0.6938 | 0.03721 | -0.1207 | -18.6455
-13.5 | -0.6994 | 0.03413 | -0.12 | -20.4922
-13 | -0.674 | 0.03111 | -0.1195 | -21.6651
-12.5 | -0.655 | 0.02896 | -0.1179 | -22.6174
-12 | -0.6336 | 0.02715 | -0.1155 | -23.337
-11.5 | -0.6077 | 0.02577 | -0.113 | -23.5817
-11 | -0.5743 | 0.02456 | -0.1113 | -23.3836
-10.5 | -0.5325 | 0.02252 | -0.1106 | -23.6456
-10 | -0.4888 | 0.02126 | -0.1098 | -22.9915
-9.5 | -0.4437 | 0.02009 | -0.1091 | -22.0856
-9 | -0.3977 | 0.01894 | -0.1084 | -20.9979
-8.5 | -0.3504 | 0.01804 | -0.1077 | -19.4235
-8 | -0.3064 | 0.01667 | -0.1068 | -18.3803
-7.5 | -0.258 | 0.01577 | -0.1063 | -16.3602
-7 | -0.207 | 0.01513 | -0.1061 | -13.6814
-6.5 | -0.1572 | 0.0142 | -0.1059 | -11.0704
-6 | -0.1035 | 0.01359 | -0.106 | -7.6159
-5.5 | -0.0501 | 0.01296 | -0.1062 | -3.8657
-5 | 0.0031 | 0.01216 | -0.1065 | 0.25493
-4.5 | 0.0557 | 0.01113 | -0.1068 | 5.0045
-4 | 0.1063 | 0.00993 | -0.1072 | 10.7049
-3.5 | 0.1647 | 0.0099 | -0.1078 | 16.6364
-3 | 0.2241 | 0.01001 | -0.1085 | 22.3876
-2.5 | 0.2825 | 0.0101 | -0.1091 | 27.9703
-2 | 0.3412 | 0.01025 | -0.1097 | 33.2878
-1.5 | 0.3991 | 0.01038 | -0.1102 | 38.4489
-1 | 0.457 | 0.0105 | -0.1107 | 43.5238
-0.5 | 0.5152 | 0.0106 | -0.1114 | 48.6038
0 | 0.573 | 0.01065 | -0.1122 | 53.8028
0.5 | 0.6312 | 0.01067 | -0.113 | 59.1565
1 | 0.6875 | 0.01076 | -0.1135 | 63.8941
1.5 | 0.7446 | 0.01087 | -0.1141 | 68.5005
2 | 0.8016 | 0.01102 | -0.1148 | 72.7405
2.5 | 0.8567 | 0.01115 | -0.1151 | 76.8341
3 | 0.9132 | 0.01134 | -0.1157 | 80.5291
3.5 | 0.9696 | 0.01157 | -0.1163 | 83.8029
4 | 1.0225 | 0.01177 | -0.1163 | 86.8734
4.5 | 1.0773 | 0.01198 | -0.1166 | 89.9249
5 | 1.135 | 0.01229 | -0.1175 | 92.3515
5.5 | 1.1843 | 0.01255 | -0.117 | 94.3665
6 | 1.234 | 0.01274 | -0.1164 | 96.8603
6.5 | 1.2909 | 0.01303 | -0.1171 | 99.0714
7 | 1.3299 | 0.01325 | -0.1148 | 100.3698
7.5 | 1.3665 | 0.01317 | -0.1114 | 103.7585
8 | 1.3997 | 0.01345 | -0.108 | 104.0669
8.5 | 1.4379 | 0.01389 | -0.1056 | 103.5205
9 | 1.4508 | 0.01479 | -0.0996 | 98.0933
9.5 | 1.4707 | 0.01583 | -0.0951 | 92.9059
10 | 1.4875 | 0.01719 | -0.0906 | 86.5329
10.5 | 1.4979 | 0.01907 | -0.0859 | 78.5475
11 | 1.5096 | 0.02121 | -0.0817 | 71.174
11.5 | 1.5128 | 0.02405 | -0.0771 | 62.9023
12 | 1.5001 | 0.02831 | -0.0717 | 52.9883
12.5 | 1.4711 | 0.03426 | -0.0658 | 42.9393
13 | 1.4437 | 0.04076 | -0.061 | 35.4195
13.5 | 1.4235 | 0.04726 | -0.0576 | 30.1206
14 | 1.4046 | 0.05414 | -0.0551 | 25.9438
14.5 | 1.3895 | 0.06101 | -0.0533 | 22.775
15 | 1.3809 | 0.06753 | -0.0522 | 20.4487
16 | 1.3734 | 0.08025 | -0.0514 | 17.114
16.5 | 1.3712 | 0.08673 | -0.0515 | 15.81

## 29. Re 500k Mach 0.25 (1)
BIGFOIL.COM POLAR EXPORT
NACA64-720 a=0.6
NACA64-720 a=0.6 |  |  |  | Cl Max: | 1.892 | at alpha= | 13.5 | deg
JavaFoil+Calcfoil stall+Eppler ext transition |  |  |  | L/D Max: | 93.739 | at alpha= | 6 | deg
Re: | 500000 |  |  | Cd Min: | 0.00901 | at alpha= | -3 | deg
Mach: | 0.25 |  |  | Cl=0 at alpha= | -4.9297 | deg
|  |  |  | @ Cl=0.1, Cd= | 0.01137
|  |  |  | @ Cl=0.4, Cd= | 0.0093254
|  |  |  | @ Cl=0.6, Cd= | 0.010143
alpha (deg) | Cl | Cd | Cm | Cl/Cd
-19.5 | -0.453 | 0.20522 | -0.039 | -2.209
-19 | -0.499 | 0.19496 | -0.039 | -2.559
-18.5 | -0.541 | 0.18813 | -0.04 | -2.873
-18 | -0.578 | 0.17369 | -0.04 | -3.33
-17.5 | -0.612 | 0.16419 | -0.041 | -3.728
-17 | -0.641 | 0.15179 | -0.042 | -4.224
-16.5 | -0.666 | 0.1408 | -0.043 | -4.728
-16 | -0.685 | 0.13483 | -0.044 | -5.078
-15.5 | -0.699 | 0.12339 | -0.045 | -5.661
-15 | -0.707 | 0.11726 | -0.046 | -6.027
-14.5 | -0.709 | 0.10985 | -0.047 | -6.456
-14 | -0.706 | 0.10261 | -0.048 | -6.885
-13.5 | -0.698 | 0.09531 | -0.05 | -7.328
-13 | -0.685 | 0.08838 | -0.052 | -7.755
-12.5 | -0.668 | 0.0815 | -0.054 | -8.19
-12 | -0.645 | 0.07548 | -0.056 | -8.539
-11.5 | -0.627 | 0.06315 | -0.064 | -9.924
-11 | -0.637 | 0.03531 | -0.08 | -18.046
-10.5 | -0.604 | 0.03027 | -0.082 | -19.95
-10 | -0.504 | 0.05815 | -0.058 | -8.663
-9.5 | -0.52 | 0.02217 | -0.086 | -23.476
-9 | -0.475 | 0.01901 | -0.089 | -24.961
-8.5 | -0.424 | 0.0171 | -0.091 | -24.785
-8 | -0.37 | 0.0156 | -0.092 | -23.747
-7.5 | -0.315 | 0.01431 | -0.093 | -21.981
-7 | -0.257 | 0.01307 | -0.095 | -19.673
-6.5 | -0.197 | 0.01269 | -0.097 | -15.558
-6 | -0.136 | 0.01163 | -0.098 | -11.718
-5.5 | -0.074 | 0.01184 | -0.1 | -6.23
-5 | -0.009 | 0.01172 | -0.1 | -0.81
-4.5 | 0.055 | 0.01146 | -0.101 | 4.815
-4 | 0.12 | 0.01133 | -0.102 | 10.603
-3.5 | 0.185 | 0.01117 | -0.102 | 16.583
-3 | 0.251 | 0.00901 | -0.103 | 27.914
-2.5 | 0.317 | 0.00914 | -0.104 | 34.643
-2 | 0.382 | 0.00927 | -0.104 | 41.16
-1.5 | 0.447 | 0.00947 | -0.105 | 47.176
-1 | 0.512 | 0.00962 | -0.106 | 53.221
-0.5 | 0.577 | 0.00983 | -0.106 | 58.73
0 | 0.624 | 0.01047 | -0.107 | 59.663
0.5 | 0.687 | 0.01072 | -0.108 | 64.051
1 | 0.749 | 0.01095 | -0.108 | 68.409
1.5 | 0.811 | 0.01125 | -0.109 | 72.07
2 | 0.872 | 0.01151 | -0.109 | 75.809
2.5 | 0.934 | 0.01178 | -0.11 | 79.311
3 | 0.995 | 0.0121 | -0.111 | 82.238
3.5 | 1.056 | 0.01245 | -0.111 | 84.858
4 | 1.117 | 0.01281 | -0.112 | 87.221
4.5 | 1.178 | 0.01318 | -0.113 | 89.352
5 | 1.238 | 0.01361 | -0.113 | 90.995
5.5 | 1.298 | 0.01403 | -0.114 | 92.541
6 | 1.358 | 0.01449 | -0.114 | 93.739
6.5 | 1.399 | 0.01501 | -0.115 | 93.214
7 | 1.455 | 0.01556 | -0.115 | 93.503
7.5 | 1.507 | 0.01615 | -0.116 | 93.304
8 | 1.558 | 0.0168 | -0.117 | 92.73
8.5 | 1.607 | 0.01749 | -0.117 | 91.877
9 | 1.654 | 0.01823 | -0.118 | 90.722
9.5 | 1.698 | 0.01904 | -0.118 | 89.189
10 | 1.727 | 0.03467 | -0.118 | 49.803
10.5 | 1.763 | 0.03662 | -0.118 | 48.159
11 | 1.796 | 0.03854 | -0.119 | 46.595
11.5 | 1.825 | 0.04073 | -0.119 | 44.796
12 | 1.849 | 0.04244 | -0.12 | 43.563
12.5 | 1.869 | 0.04488 | -0.12 | 41.629
13 | 1.883 | 0.04724 | -0.12 | 39.857
13.5 | 1.892 | 0.04978 | -0.121 | 38.006
14 | 1.627 | 0.10925 | -0.056 | 14.892
14.5 | 1.884 | 0.05593 | -0.122 | 33.687
15 | 1.868 | 0.05924 | -0.122 | 31.539
15.5 | 1.846 | 0.06278 | -0.122 | 29.403
16 | 1.816 | 0.06667 | -0.122 | 27.235
16.5 | 1.779 | 0.07089 | -0.123 | 25.091
17 | 1.734 | 0.0757 | -0.123 | 22.902
17.5 | 1.667 | 0.08142 | -0.123 | 20.472
18 | 1.584 | 0.08945 | -0.121 | 17.708
18.5 | 1.448 | 0.12016 | -0.113 | 12.052

## 30. Re 500k Mach 0.25 (2)
BIGFOIL.COM POLAR EXPORT
NACA64-720 a=0.6
NACA64-720 a=0.6 |  |  |  | Cl Max: | 1.5015 | at alpha= | 11 | deg
XFOIL ncrit=9 |  |  |  | L/D Max: | 96.5211 | at alpha= | 7.5 | deg
Re: | 500000 |  |  | Cd Min: | 0.17911 | at alpha= | -18.5 | deg
Mach: | 0.25 |  |  | Cl=0 at alpha= | -5.0465 | deg
|  |  |  | @ Cl=0.1, Cd= | 0.010761
|  |  |  | @ Cl=0.4, Cd= | 0.010562
|  |  |  | @ Cl=0.6, Cd= | 0.010989
alpha (deg) | Cl | Cd | Cm | Cl/Cd
-18.5 | -0.2947 | 0.17911 | -0.0485 | -1.6454
-18 | -0.2876 | 0.16942 | -0.0535 | -1.6976
-17.5 | -0.2768 | 0.16141 | -0.0582 | -1.7149
-17 | -0.2617 | 0.15501 | -0.0623 | -1.6883
-16.5 | -0.2354 | 0.15164 | -0.0652 | -1.5524
-16 | -0.2158 | 0.14634 | -0.0687 | -1.4746
-15.5 | -0.2153 | 0.13684 | -0.0743 | -1.5734
-15 | -0.4466 | 0.07697 | -0.1064 | -5.8023
-14.5 | -0.5093 | 0.06156 | -0.1171 | -8.2732
-14 | -0.5502 | 0.05185 | -0.1229 | -10.6114
-13.5 | -0.5765 | 0.04446 | -0.126 | -12.9667
-13 | -0.5711 | 0.04043 | -0.1271 | -14.1256
-12.5 | -0.5688 | 0.03638 | -0.1275 | -15.635
-12 | -0.5661 | 0.03267 | -0.127 | -17.3278
-11.5 | -0.5579 | 0.02987 | -0.1255 | -18.6776
-11 | -0.5514 | 0.02768 | -0.1216 | -19.9205
-10.5 | -0.5271 | 0.02543 | -0.1189 | -20.7275
-10 | -0.4861 | 0.02338 | -0.1178 | -20.7913
-9.5 | -0.4436 | 0.02183 | -0.1165 | -20.3207
-9 | -0.3987 | 0.02042 | -0.1152 | -19.525
-8.5 | -0.3518 | 0.01915 | -0.1141 | -18.3708
-8 | -0.3044 | 0.01794 | -0.113 | -16.9677
-7.5 | -0.2593 | 0.01664 | -0.1117 | -15.5829
-7 | -0.209 | 0.01579 | -0.1111 | -13.2362
-6.5 | -0.1572 | 0.01493 | -0.1106 | -10.5291
-5.5 | -0.0507 | 0.01338 | -0.1102 | -3.7892
-5 | 0.0052 | 0.01269 | -0.1103 | 0.40977
-4.5 | 0.0596 | 0.01182 | -0.1105 | 5.0423
-4 | 0.1115 | 0.01046 | -0.1108 | 10.6597
-3.5 | 0.1694 | 0.0101 | -0.1112 | 16.7723
-3 | 0.2297 | 0.01016 | -0.1117 | 22.6083
-2.5 | 0.2907 | 0.01026 | -0.1123 | 28.3333
-2 | 0.3507 | 0.01048 | -0.1128 | 33.4637
-1.5 | 0.4107 | 0.01058 | -0.1133 | 38.8185
-1 | 0.4703 | 0.0108 | -0.1138 | 43.5463
-0.5 | 0.5295 | 0.01087 | -0.1143 | 48.7121
0 | 0.5901 | 0.01098 | -0.1151 | 53.7432
0.5 | 0.648 | 0.01103 | -0.1156 | 58.7489
1 | 0.7068 | 0.01111 | -0.1161 | 63.6184
1.5 | 0.7653 | 0.0113 | -0.1167 | 67.7257
2 | 0.8224 | 0.01149 | -0.117 | 71.5753
2.5 | 0.8805 | 0.01162 | -0.1175 | 75.7745
3 | 0.938 | 0.0119 | -0.1179 | 78.8235
3.5 | 0.9925 | 0.01214 | -0.1178 | 81.7545
4 | 1.0488 | 0.01234 | -0.1179 | 84.9919
4.5 | 1.1091 | 0.01272 | -0.1188 | 87.1934
5 | 1.1575 | 0.013 | -0.1177 | 89.0385
5.5 | 1.2098 | 0.01332 | -0.1172 | 90.8258
6 | 1.2679 | 0.01358 | -0.1175 | 93.3652
6.5 | 1.3081 | 0.01398 | -0.1149 | 93.5694
7 | 1.3519 | 0.01424 | -0.1129 | 94.9368
7.5 | 1.3928 | 0.01443 | -0.11 | 96.5211
8 | 1.4103 | 0.01475 | -0.1036 | 95.6136
8.5 | 1.4332 | 0.01563 | -0.0988 | 91.6955
9 | 1.4671 | 0.01643 | -0.0958 | 89.294
9.5 | 1.4762 | 0.01809 | -0.0901 | 81.6031
10 | 1.4882 | 0.01999 | -0.0852 | 74.4472
10.5 | 1.4956 | 0.02239 | -0.0803 | 66.7977
11 | 1.5015 | 0.02526 | -0.0757 | 59.4418
11.5 | 1.4973 | 0.02917 | -0.071 | 51.3301
12 | 1.4733 | 0.03485 | -0.0654 | 42.2755
12.5 | 1.4436 | 0.04155 | -0.0604 | 34.7437
13 | 1.4164 | 0.04872 | -0.0566 | 29.0722
13.5 | 1.3948 | 0.05594 | -0.054 | 24.9339
14 | 1.3754 | 0.06343 | -0.0521 | 21.6837
14.5 | 1.3639 | 0.07045 | -0.051 | 19.3598
15 | 1.3559 | 0.07743 | -0.0505 | 17.5113
15.5 | 1.3514 | 0.08424 | -0.0504 | 16.0423
16 | 1.3472 | 0.09128 | -0.0507 | 14.759

## 31. Re 500k Mach 0.50 (1)
BIGFOIL.COM POLAR EXPORT
NACA64-720 a=0.6
NACA64-720 a=0.6 |  |  |  | Cl Max: | 1.783 | at alpha= | 10 | deg
JavaFoil+Calcfoil stall+Eppler ext transition |  |  |  | L/D Max: | 83.587 | at alpha= | 6 | deg
Re: | 500000 |  |  | Cd Min: | 0.01001 | at alpha= | -2.5 | deg
Mach: | 0.5 |  |  | Cl=0 at alpha= | -4.9286 | deg
|  |  |  | @ Cl=0.1, Cd= | 0.013014
|  |  |  | @ Cl=0.4, Cd= | 0.010142
|  |  |  | @ Cl=0.6, Cd= | 0.010762
alpha (deg) | Cl | Cd | Cm | Cl/Cd
-20 | -0.875 | 0.22894 | -0.05 | -3.823
-19.5 | -0.844 | 0.22554 | -0.049 | -3.743
-19 | -0.816 | 0.21572 | -0.049 | -3.781
-18.5 | -0.787 | 0.20824 | -0.049 | -3.78
-18 | -0.759 | 0.20626 | -0.05 | -3.678
-17.5 | -0.73 | 0.20249 | -0.05 | -3.604
-17 | -0.699 | 0.18838 | -0.048 | -3.712
-16.5 | -0.671 | 0.18469 | -0.048 | -3.631
-16 | -0.642 | 0.17464 | -0.048 | -3.675
-15.5 | -0.613 | 0.17404 | -0.049 | -3.523
-15 | -0.584 | 0.16886 | -0.049 | -3.461
-14.5 | -0.554 | 0.16279 | -0.046 | -3.405
-14 | -0.525 | 0.15131 | -0.046 | -3.472
-13.5 | -0.497 | 0.14947 | -0.047 | -3.323
-13 | -0.468 | 0.15059 | -0.047 | -3.106
-12.5 | -0.439 | 0.14078 | -0.047 | -3.118
-12 | -0.41 | 0.13242 | -0.047 | -3.096
-11.5 | -0.38 | 0.1306 | -0.044 | -2.912
-11 | -0.352 | 0.11149 | -0.048 | -3.159
-10.5 | -0.324 | 0.08547 | -0.05 | -3.786
-10 | -0.443 | 0.07159 |  | -6.189
-9.5 | -0.445 | 0.07004 | -0.054 | -6.349
-9 | -0.42 | 0.06107 | -0.061 | -6.871
-8.5 | -0.377 | 0.05794 | -0.052 | -6.515
-8 | -0.335 | 0.05173 | -0.06 | -6.481
-7.5 | -0.326 | 0.02116 | -0.098 | -15.414
-7 | -0.271 | 0.01851 | -0.101 | -14.624
-6.5 | -0.21 | 0.01673 | -0.103 | -12.544
-6 | -0.146 | 0.01555 | -0.104 | -9.365
-5.5 | -0.079 | 0.01442 | -0.106 | -5.486
-5 | -0.01 | 0.01374 | -0.108 | -0.748
-4.5 | 0.06 | 0.0132 | -0.11 | 4.573
-4 | 0.133 | 0.01286 | -0.111 | 10.323
-3.5 | 0.207 | 0.0124 | -0.113 | 16.662
-3 | 0.281 | 0.01227 | -0.114 | 22.909
-2.5 | 0.354 | 0.01001 | -0.115 | 35.35
-2 | 0.427 | 0.01022 | -0.115 | 41.755
-1.5 | 0.5 | 0.01041 | -0.116 | 48.019
-1 | 0.572 | 0.01067 | -0.117 | 53.663
-0.5 | 0.645 | 0.01091 | -0.118 | 59.161
0 | 0.692 | 0.012 | -0.118 | 57.692
0.5 | 0.761 | 0.01231 | -0.119 | 61.842
1 | 0.83 | 0.01268 | -0.12 | 65.487
1.5 | 0.899 | 0.01304 | -0.12 | 68.941
2 | 0.967 | 0.01346 | -0.121 | 71.879
2.5 | 1.036 | 0.01389 | -0.122 | 74.545
3 | 1.104 | 0.01433 | -0.123 | 76.989
3.5 | 1.171 | 0.0148 | -0.123 | 79.111
4 | 1.238 | 0.01537 | -0.124 | 80.585
4.5 | 1.306 | 0.0159 | -0.125 | 82.085
5 | 1.373 | 0.01658 | -0.125 | 82.795
5.5 | 1.439 | 0.01725 | -0.126 | 83.401
6 | 1.505 | 0.01801 | -0.126 | 83.587
6.5 | 1.539 | 0.01879 | -0.127 | 81.95
7 | 1.597 | 0.01972 | -0.128 | 81.014
7.5 | 1.649 | 0.02069 | -0.128 | 79.683
8 | 1.695 | 0.02178 | -0.129 | 77.822
8.5 | 1.736 | 0.02297 | -0.129 | 75.589
9 | 1.759 | 0.04355 | -0.129 | 40.386
9.5 | 1.782 | 0.04685 | -0.129 | 38.044
10 | 1.783 | 0.05045 | -0.13 | 35.34
10.5 | 1.755 | 0.05458 | -0.13 | 32.165
11 | 1.672 | 0.05951 | -0.131 | 28.104
11.5 | 1.164 | 0.09553 | -0.06 | 12.189
12 | 0.953 | 0.12052 | -0.052 | 7.909
12.5 | 0.98 | 0.133 | -0.052 | 7.369
13 | 1.008 | 0.14693 | -0.059 | 6.861
13.5 | 1.035 | 0.1507 | -0.06 | 6.869
14 | 1.064 | 0.16025 | -0.066 | 6.637
14.5 | 1.091 | 0.16634 | -0.069 | 6.558
15 | 1.12 | 0.17434 | -0.074 | 6.423

## 32. Re 500k Mach 0.50 (2)
BIGFOIL.COM POLAR EXPORT
NACA64-720 a=0.6
NACA64-720 a=0.6 |  |  |  | Cl Max: | 1.3917 | at alpha= | 11.5 | deg
XFOIL ncrit=9 |  |  |  | L/D Max: | 63.4071 | at alpha= | 4 | deg
Re: | 500000 |  |  | Cd Min: | 0.22254 | at alpha= | -20 | deg
Mach: | 0.5 |  |  | Cl=0 at alpha= | -5.1276 | deg
|  |  |  | @ Cl=0.1, Cd= | 0.013754
|  |  |  | @ Cl=0.4, Cd= | 0.011709
|  |  |  | @ Cl=0.6, Cd= | 0.012764
alpha (deg) | Cl | Cd | Cm | Cl/Cd
-20 | -0.325 | 0.22254 | -0.0385 | -1.4604
-19.5 | -0.3034 | 0.21471 | -0.0436 | -1.4131
-18.5 | -0.2625 | 0.19824 | -0.0531 | -1.3242
-18 | -0.2426 | 0.18992 | -0.0579 | -1.2774
-17.5 | -0.2253 | 0.18116 | -0.0627 | -1.2437
-17 | -0.204 | 0.17413 | -0.067 | -1.1715
-16.5 | -0.1875 | 0.16554 | -0.0722 | -1.1327
-16 | -0.1654 | 0.15889 | -0.0765 | -1.041
-15 | -0.128 | 0.14529 | -0.0854 | -0.881
-14.5 | -0.1244 | 0.1367 | -0.0918 | -0.91002
-14 | -0.0832 | 0.13285 | -0.093 | -0.62627
-13.5 | -0.0866 | 0.12306 | -0.0998 | -0.70372
-13 | -0.0567 | 0.1179 | -0.1017 | -0.48092
-12.5 | -0.0382 | 0.11152 | -0.1054 | -0.34254
-12 | -0.0666 | 0.09538 | -0.1142 | -0.69826
-11.5 | -0.0615 | 0.08736 | -0.1184 | -0.70398
-11 | -0.0878 | 0.07436 | -0.1259 | -1.1807
-10.5 | -0.1718 | 0.05458 | -0.1396 | -3.1477
-10 | -0.2147 | 0.04463 | -0.1458 | -4.8107
-9.5 | -0.2442 | 0.03724 | -0.1489 | -6.5575
-9 | -0.26 | 0.03152 | -0.1495 | -8.2487
-8.5 | -0.2616 | 0.02716 | -0.1482 | -9.6318
-8 | -0.2505 | 0.02404 | -0.1448 | -10.4201
-7.5 | -0.2255 | 0.0217 | -0.1404 | -10.3917
-7 | -0.1859 | 0.01984 | -0.1372 | -9.37
-6.5 | -0.1401 | 0.01836 | -0.1344 | -7.6307
-6 | -0.0915 | 0.01715 | -0.1318 | -5.3353
-5.5 | -0.0423 | 0.01588 | -0.1294 | -2.6637
-5 | 0.0145 | 0.01498 | -0.128 | 0.96796
-4.5 | 0.0727 | 0.01414 | -0.1269 | 5.1414
-4 | 0.1335 | 0.01328 | -0.1263 | 10.0527
-3.5 | 0.1901 | 0.01217 | -0.1257 | 15.6204
-3 | 0.2496 | 0.01112 | -0.1255 | 22.446
-2.5 | 0.3154 | 0.01138 | -0.1252 | 27.7153
-2 | 0.3834 | 0.01161 | -0.1251 | 33.0233
-1.5 | 0.4473 | 0.01199 | -0.1246 | 37.3061
-1 | 0.5117 | 0.01235 | -0.1242 | 41.4332
-0.5 | 0.5767 | 0.01268 | -0.1241 | 45.4811
0 | 0.6353 | 0.01289 | -0.1232 | 49.2863
0.5 | 0.6989 | 0.01309 | -0.1231 | 53.3919
1 | 0.7563 | 0.01347 | -0.122 | 56.147
1.5 | 0.808 | 0.01386 | -0.1201 | 58.2973
2 | 0.8668 | 0.01417 | -0.1191 | 61.1715
2.5 | 0.9191 | 0.01468 | -0.1172 | 62.609
3 | 0.9442 | 0.01563 | -0.1112 | 60.4095
3.5 | 0.9942 | 0.01627 | -0.1091 | 61.1063
4 | 1.0608 | 0.01673 | -0.1093 | 63.4071
4.5 | 1.0627 | 0.01881 | -0.1013 | 56.4965
5 | 1.1002 | 0.02004 | -0.0981 | 54.9002
5.5 | 1.172 | 0.02028 | -0.0985 | 57.7909
6 | 1.1408 | 0.02419 | -0.0884 | 47.16
6.5 | 1.2072 | 0.02446 | -0.088 | 49.354
7 | 1.1746 | 0.02938 | -0.0793 | 39.9796
7.5 | 1.2531 | 0.02885 | -0.0796 | 43.435
8 | 1.2298 | 0.03378 | -0.0726 | 36.4062
8.5 | 1.3348 | 0.03132 | -0.0745 | 42.6181
9 | 1.3386 | 0.03513 | -0.0699 | 38.1042
9.5 | 1.3586 | 0.03823 | -0.0665 | 35.5375
10 | 1.3784 | 0.04167 | -0.0635 | 33.079
10.5 | 1.3623 | 0.04811 | -0.0596 | 28.3164
11 | 1.3848 | 0.05187 | -0.0573 | 26.6975
11.5 | 1.3917 | 0.0568 | -0.0545 | 24.5018
12 | 1.3762 | 0.06386 | -0.0519 | 21.5503
13 | 1.3432 | 0.07953 | -0.0491 | 16.8892
13.5 | 1.3288 | 0.08786 | -0.0489 | 15.1241
14 | 1.3175 | 0.09625 | -0.0493 | 13.6883
14.5 | 1.3081 | 0.10483 | -0.0503 | 12.4783
15 | 1.3009 | 0.11349 | -0.0519 | 11.4627
15.5 | 1.2943 | 0.12239 | -0.0541 | 10.5752
16 | 1.2896 | 0.13135 | -0.0568 | 9.818
16.5 | 1.2896 | 0.13991 | -0.0597 | 9.2174

## 33. Re 750k Mach 0.00 (1)
BIGFOIL.COM POLAR EXPORT
NACA64-720 a=0.6
NACA64-720 a=0.6 |  |  |  | Cl Max: | 1.948 | at alpha= | 15.5 | deg
JavaFoil+Calcfoil stall+Eppler ext transition |  |  |  | L/D Max: | 110.481 | at alpha= | 7.5 | deg
Re: | 750000 |  |  | Cd Min: | 0.00724 | at alpha= | -3.5 | deg
Mach: | 0 |  |  | Cl=0 at alpha= | -4.9274 | deg
|  |  |  | @ Cl=0.1, Cd= | 0.010008
|  |  |  | @ Cl=0.4, Cd= | 0.0081467
|  |  |  | @ Cl=0.6, Cd= | 0.0088444
alpha (deg) | Cl | Cd | Cm | Cl/Cd
-20 | -0.799 | 0.17482 | -0.041 | -4.569
-19.5 | -0.808 | 0.16799 | -0.041 | -4.81
-19 | -0.816 | 0.15945 | -0.042 | -5.117
-18.5 | -0.822 | 0.15161 | -0.043 | -5.421
-18 | -0.826 | 0.14354 | -0.044 | -5.753
-17.5 | -0.827 | 0.13574 | -0.045 | -6.095
-17 | -0.827 | 0.12823 | -0.046 | -6.448
-16.5 | -0.823 | 0.12076 | -0.047 | -6.815
-16 | -0.817 | 0.11381 | -0.048 | -7.177
-15.5 | -0.808 | 0.10633 | -0.049 | -7.597
-15 | -0.796 | 0.1001 | -0.051 | -7.948
-14.5 | -0.781 | 0.09385 | -0.052 | -8.32
-14 | -0.764 | 0.0866 | -0.055 | -8.824
-13.5 | -0.752 | 0.07353 | -0.06 | -10.231
-13 | -0.748 | 0.05601 | -0.068 | -13.353
-12.5 | -0.746 | 0.03847 | -0.075 | -19.384
-12 | -0.719 | 0.03275 | -0.077 | -21.949
-11.5 | -0.685 | 0.02942 | -0.079 | -23.274
-11 | -0.647 | 0.02628 | -0.08 | -24.621
-10.5 | -0.616 | 0.01959 | -0.084 | -31.466
-10 | -0.573 | 0.01757 | -0.085 | -32.622
-9.5 | -0.525 | 0.01601 | -0.087 | -32.777
-9 | -0.475 | 0.01455 | -0.088 | -32.629
-8.5 | -0.422 | 0.01348 | -0.09 | -31.317
-8 | -0.368 | 0.01261 | -0.092 | -29.17
-7.5 | -0.312 | 0.01127 | -0.093 | -27.662
-7 | -0.254 | 0.01133 | -0.095 | -22.44
-6.5 | -0.195 | 0.01068 | -0.096 | -18.26
-6 | -0.134 | 0.01053 | -0.097 | -12.681
-5.5 | -0.072 | 0.01034 | -0.098 | -6.919
-5 | -0.009 | 0.01016 | -0.099 | -0.905
-4.5 | 0.053 | 0.01006 | -0.099 | 5.315
-4 | 0.116 | 0.00999 | -0.1 | 11.647
-3.5 | 0.179 | 0.00724 | -0.1 | 24.801
-3 | 0.243 | 0.00783 | -0.101 | 31.092
-2.5 | 0.307 | 0.00795 | -0.101 | 38.545
-2 | 0.37 | 0.00808 | -0.102 | 45.753
-1.5 | 0.433 | 0.00822 | -0.102 | 52.631
-1 | 0.496 | 0.00833 | -0.103 | 59.492
-0.5 | 0.559 | 0.0085 | -0.104 | 65.767
0 | 0.609 | 0.00892 | -0.104 | 68.313
0.5 | 0.67 | 0.00913 | -0.105 | 73.407
1 | 0.73 | 0.00932 | -0.106 | 78.383
1.5 | 0.791 | 0.00955 | -0.106 | 82.78
2 | 0.851 | 0.00978 | -0.107 | 87.044
2.5 | 0.911 | 0.00999 | -0.107 | 91.19
3 | 0.971 | 0.01023 | -0.108 | 94.867
3.5 | 1.03 | 0.01053 | -0.109 | 97.832
4 | 1.089 | 0.0108 | -0.109 | 100.895
4.5 | 1.149 | 0.01109 | -0.11 | 103.607
5 | 1.208 | 0.01138 | -0.11 | 106.144
5.5 | 1.266 | 0.01173 | -0.111 | 107.973
6 | 1.325 | 0.01207 | -0.112 | 109.733
6.5 | 1.367 | 0.01247 | -0.112 | 109.632
7 | 1.422 | 0.01289 | -0.113 | 110.292
7.5 | 1.474 | 0.01334 | -0.113 | 110.481
8 | 1.525 | 0.01382 | -0.114 | 110.333
8.5 | 1.574 | 0.01432 | -0.115 | 109.936
9 | 1.622 | 0.01487 | -0.115 | 109.09
9.5 | 1.668 | 0.01548 | -0.116 | 107.8
10 | 1.711 | 0.01612 | -0.116 | 106.124
10.5 | 1.733 | 0.03104 | -0.115 | 55.848
11 | 1.77 | 0.03253 | -0.116 | 54.414
11.5 | 1.805 | 0.03425 | -0.116 | 52.695
12 | 1.836 | 0.03548 | -0.117 | 51.754
12.5 | 1.864 | 0.03736 | -0.117 | 49.903
13 | 1.89 | 0.03915 | -0.117 | 48.264
13.5 | 1.911 | 0.04125 | -0.118 | 46.341
14 | 1.928 | 0.04333 | -0.118 | 44.482
14.5 | 1.939 | 0.04553 | -0.119 | 42.582
15 | 1.946 | 0.04794 | -0.119 | 40.588
15.5 | 1.948 | 0.05033 | -0.119 | 38.717
16 | 1.947 | 0.05299 | -0.12 | 36.745
16.5 | 1.942 | 0.05581 | -0.12 | 34.797
17 | 1.933 | 0.05891 | -0.12 | 32.81
17.5 | 1.912 | 0.06188 | -0.121 | 30.899
18 | 1.886 | 0.06548 | -0.121 | 28.806
18.5 | 1.857 | 0.06863 | -0.121 | 27.052
19 | 1.823 | 0.07235 | -0.121 | 25.204
19.5 | 1.786 | 0.07655 | -0.122 | 23.336
20 | 1.747 | 0.08017 | -0.122 | 21.792

## 34. Re 750k Mach 0.00 (2)
BIGFOIL.COM POLAR EXPORT
NACA64-720 a=0.6
NACA64-720 a=0.6 |  |  |  | Cl Max: | 1.5054 | at alpha= | 11 | deg
XFOIL ncrit=9 |  |  |  | L/D Max: | 117.489 | at alpha= | 7 | deg
Re: | 750000 |  |  | Cd Min: | 0.11118 | at alpha= | -20 | deg
Mach: | 0 |  |  | Cl=0 at alpha= | -5.0289 | deg
|  |  |  | @ Cl=0.1, Cd= | 0.0091743
|  |  |  | @ Cl=0.4, Cd= | 0.0083974
|  |  |  | @ Cl=0.6, Cd= | 0.0088115
alpha (deg) | Cl | Cd | Cm | Cl/Cd
-20 | -0.6971 | 0.11118 | -0.071 | -6.27
-19.5 | -0.7568 | 0.09218 | -0.0836 | -8.21
-19 | -0.7922 | 0.07886 | -0.0923 | -10.0457
-18.5 | -0.8023 | 0.07007 | -0.0982 | -11.45
-18 | -0.8094 | 0.06223 | -0.1035 | -13.0066
-17.5 | -0.8139 | 0.05548 | -0.1076 | -14.6702
-17 | -0.817 | 0.04964 | -0.1104 | -16.4585
-16.5 | -0.8123 | 0.04509 | -0.1122 | -18.0151
-16 | -0.7986 | 0.04169 | -0.1138 | -19.1557
-15.5 | -0.7874 | 0.03823 | -0.1148 | -20.5964
-15 | -0.7736 | 0.03508 | -0.1156 | -22.0525
-14.5 | -0.758 | 0.03217 | -0.116 | -23.5623
-14 | -0.7399 | 0.02961 | -0.1161 | -24.9882
-13.5 | -0.7202 | 0.02735 | -0.1159 | -26.3327
-13 | -0.6972 | 0.02503 | -0.115 | -27.8546
-12.5 | -0.6723 | 0.02329 | -0.114 | -28.8665
-12 | -0.6477 | 0.02192 | -0.1123 | -29.5484
-11.5 | -0.6235 | 0.02077 | -0.1094 | -30.0193
-11 | -0.5882 | 0.01973 | -0.1077 | -29.8125
-10.5 | -0.5478 | 0.01879 | -0.1065 | -29.1538
-10 | -0.5098 | 0.01741 | -0.1052 | -29.282
-9.5 | -0.4633 | 0.01663 | -0.1047 | -27.8593
-9 | -0.4157 | 0.01584 | -0.1043 | -26.2437
-8.5 | -0.3667 | 0.01518 | -0.1039 | -24.1568
-8 | -0.3204 | 0.01404 | -0.1034 | -22.8205
-7.5 | -0.2691 | 0.01332 | -0.1034 | -20.2027
-7 | -0.2158 | 0.01279 | -0.1036 | -16.8726
-6.5 | -0.1625 | 0.01213 | -0.1038 | -13.3965
-6 | -0.1073 | 0.01163 | -0.1043 | -9.2261
-5.5 | -0.0521 | 0.01114 | -0.1047 | -4.6768
-5 | 0.0032 | 0.01055 | -0.1053 | 0.30332
-4.5 | 0.0581 | 0.00987 | -0.1059 | 5.8865
-4 | 0.1117 | 0.00898 | -0.1065 | 12.4388
-3.5 | 0.1664 | 0.0082 | -0.1072 | 20.2927
-3 | 0.2251 | 0.00821 | -0.1079 | 27.4178
-2.5 | 0.2843 | 0.00823 | -0.1088 | 34.5443
-2 | 0.3429 | 0.00831 | -0.1096 | 41.2635
-1.5 | 0.4017 | 0.0084 | -0.1104 | 47.8214
-1 | 0.4598 | 0.0086 | -0.111 | 53.4651
-0.5 | 0.5176 | 0.00867 | -0.1117 | 59.7001
0 | 0.5754 | 0.00876 | -0.1125 | 65.6849
0.5 | 0.6327 | 0.00888 | -0.1131 | 71.25
1 | 0.6897 | 0.00893 | -0.1138 | 77.234
1.5 | 0.746 | 0.0091 | -0.1143 | 81.978
2 | 0.8026 | 0.00924 | -0.1149 | 86.8615
2.5 | 0.8584 | 0.00935 | -0.1154 | 91.8075
3 | 0.9138 | 0.00956 | -0.1158 | 95.5858
3.5 | 0.9688 | 0.00974 | -0.1162 | 99.4661
4 | 1.0229 | 0.00988 | -0.1165 | 103.5324
4.5 | 1.0768 | 0.01009 | -0.1167 | 106.7195
5 | 1.1311 | 0.01037 | -0.117 | 109.0743
5.5 | 1.1811 | 0.01053 | -0.1165 | 112.1652
6 | 1.23 | 0.01074 | -0.1159 | 114.5251
7 | 1.3194 | 0.01123 | -0.1132 | 117.4889
7.5 | 1.3509 | 0.01155 | -0.1094 | 116.961
8 | 1.3727 | 0.01184 | -0.1041 | 115.9375
8.5 | 1.4098 | 0.01223 | -0.1019 | 115.2739
9 | 1.4345 | 0.01319 | -0.0981 | 108.7566
9.5 | 1.4602 | 0.0143 | -0.0948 | 102.1119
10 | 1.4807 | 0.01578 | -0.091 | 93.834
10.5 | 1.4992 | 0.01752 | -0.0874 | 85.5708
11 | 1.5054 | 0.02006 | -0.0827 | 75.0449
11.5 | 1.4884 | 0.02426 | -0.0762 | 61.352
12 | 1.4619 | 0.02967 | -0.0698 | 49.272
12.5 | 1.4418 | 0.03523 | -0.0648 | 40.9253
13 | 1.4267 | 0.04085 | -0.061 | 34.9253
13.5 | 1.4114 | 0.04694 | -0.0579 | 30.0682
14 | 1.4023 | 0.0528 | -0.0556 | 26.5587
14.5 | 1.3959 | 0.05871 | -0.054 | 23.7762
15 | 1.3957 | 0.06421 | -0.053 | 21.7365
15.5 | 1.3962 | 0.06982 | -0.0523 | 19.9971
16 | 1.3965 | 0.07566 | -0.0519 | 18.4576

## 35. Re 750k Mach 0.10 (1)
BIGFOIL.COM POLAR EXPORT
NACA64-720 a=0.6
NACA64-720 a=0.6 |  |  |  | Cl Max: | 1.939 | at alpha= | 15 | deg
JavaFoil+Calcfoil stall+Eppler ext transition |  |  |  | L/D Max: | 109.85 | at alpha= | 7.5 | deg
Re: | 750000 |  |  | Cd Min: | 0.00725 | at alpha= | -3.5 | deg
Mach: | 0.1 |  |  | Cl=0 at alpha= | -4.9286 | deg
|  |  |  | @ Cl=0.1, Cd= | 0.0099605
|  |  |  | @ Cl=0.4, Cd= | 0.0081767
|  |  |  | @ Cl=0.6, Cd= | 0.0088644
alpha (deg) | Cl | Cd | Cm | Cl/Cd
-20 | -0.76 | 0.17881 | -0.041 | -4.253
-19.5 | -0.773 | 0.17167 | -0.041 | -4.503
-19 | -0.784 | 0.16212 | -0.042 | -4.837
-18.5 | -0.793 | 0.15396 | -0.042 | -5.153
-18 | -0.8 | 0.1465 | -0.043 | -5.464
-17.5 | -0.805 | 0.13893 | -0.044 | -5.796
-17 | -0.808 | 0.13041 | -0.045 | -6.192
-16.5 | -0.806 | 0.12271 | -0.046 | -6.571
-16 | -0.803 | 0.11581 | -0.047 | -6.932
-15.5 | -0.796 | 0.10852 | -0.049 | -7.338
-15 | -0.786 | 0.10196 | -0.05 | -7.709
-14.5 | -0.773 | 0.09573 | -0.052 | -8.076
-14 | -0.757 | 0.0888 | -0.054 | -8.529
-13.5 | -0.743 | 0.07805 | -0.058 | -9.524
-13 | -0.727 | 0.06779 | -0.062 | -10.727
-12.5 | -0.74 | 0.04087 | -0.074 | -18.118
-12 | -0.716 | 0.03411 | -0.077 | -21.003
-11.5 | -0.684 | 0.03029 | -0.079 | -22.574
-11 | -0.647 | 0.02689 | -0.08 | -24.068
-10.5 | -0.617 | 0.0199 | -0.084 | -31.018
-10 | -0.574 | 0.01797 | -0.085 | -31.942
-9.5 | -0.526 | 0.01631 | -0.087 | -32.234
-9 | -0.476 | 0.01484 | -0.089 | -32.039
-8.5 | -0.423 | 0.01367 | -0.09 | -30.962
-8 | -0.369 | 0.01273 | -0.092 | -28.98
-7.5 | -0.313 | 0.01198 | -0.093 | -26.111
-7 | -0.255 | 0.01146 | -0.095 | -22.235
-6.5 | -0.196 | 0.01081 | -0.097 | -18.132
-6 | -0.134 | 0.01055 | -0.097 | -12.72
-5.5 | -0.072 | 0.01036 | -0.098 | -6.943
-5 | -0.009 | 0.01025 | -0.099 | -0.902
-4.5 | 0.054 | 0.01007 | -0.1 | 5.334
-4 | 0.117 | 0.00992 | -0.1 | 11.793
-3.5 | 0.18 | 0.00725 | -0.101 | 24.878
-3 | 0.245 | 0.00784 | -0.101 | 31.198
-2.5 | 0.308 | 0.00796 | -0.102 | 38.682
-2 | 0.372 | 0.00811 | -0.102 | 45.826
-1.5 | 0.435 | 0.00826 | -0.103 | 52.672
-1 | 0.498 | 0.00835 | -0.104 | 59.641
-0.5 | 0.562 | 0.00853 | -0.104 | 65.824
0 | 0.612 | 0.00897 | -0.105 | 68.223
0.5 | 0.673 | 0.00917 | -0.105 | 73.367
1 | 0.734 | 0.00938 | -0.106 | 78.234
1.5 | 0.794 | 0.00961 | -0.107 | 82.629
2 | 0.855 | 0.00983 | -0.107 | 86.949
2.5 | 0.915 | 0.01006 | -0.108 | 90.949
3 | 0.975 | 0.01031 | -0.109 | 94.617
3.5 | 1.035 | 0.0106 | -0.109 | 97.675
4 | 1.094 | 0.01088 | -0.11 | 100.616
4.5 | 1.154 | 0.01116 | -0.11 | 103.376
5 | 1.213 | 0.01148 | -0.111 | 105.637
5.5 | 1.272 | 0.01184 | -0.112 | 107.489
6 | 1.331 | 0.01218 | -0.112 | 109.237
6.5 | 1.373 | 0.01259 | -0.113 | 109.089
7 | 1.428 | 0.01301 | -0.113 | 109.778
7.5 | 1.48 | 0.01348 | -0.114 | 109.85
8 | 1.531 | 0.01395 | -0.114 | 109.77
8.5 | 1.581 | 0.01448 | -0.115 | 109.2
9 | 1.629 | 0.01503 | -0.116 | 108.334
9.5 | 1.675 | 0.01565 | -0.116 | 107.017
10 | 1.717 | 0.01632 | -0.117 | 105.227
10.5 | 1.739 | 0.03145 | -0.116 | 55.281
11 | 1.775 | 0.03311 | -0.116 | 53.619
11.5 | 1.809 | 0.03475 | -0.117 | 52.054
12 | 1.84 | 0.03618 | -0.117 | 50.847
12.5 | 1.867 | 0.03804 | -0.117 | 49.081
13 | 1.891 | 0.0399 | -0.118 | 47.394
13.5 | 1.911 | 0.04193 | -0.118 | 45.574
14 | 1.925 | 0.04422 | -0.119 | 43.537
14.5 | 1.934 | 0.04636 | -0.119 | 41.719
15 | 1.939 | 0.0489 | -0.12 | 39.647
15.5 | 1.939 | 0.05148 | -0.12 | 37.657
16 | 1.934 | 0.05427 | -0.12 | 35.643
16.5 | 1.926 | 0.0573 | -0.121 | 33.604
17 | 1.913 | 0.06043 | -0.121 | 31.651
17.5 | 1.887 | 0.06358 | -0.121 | 29.685
18 | 1.857 | 0.06719 | -0.121 | 27.636
18.5 | 1.822 | 0.07041 | -0.122 | 25.872
19 | 1.783 | 0.07445 | -0.122 | 23.948
19.5 | 1.741 | 0.07908 | -0.122 | 22.011
20 | 1.694 | 0.08352 | -0.122 | 20.278

## 36. Re 750k Mach 0.10 (2)
BIGFOIL.COM POLAR EXPORT
NACA64-720 a=0.6
NACA64-720 a=0.6 |  |  |  | Cl Max: | 1.5038 | at alpha= | 11 | deg
XFOIL ncrit=9 |  |  |  | L/D Max: | 116.458 | at alpha= | 7 | deg
Re: | 750000 |  |  | Cd Min: | 0.08908 | at alpha= | -19 | deg
Mach: | 0.1 |  |  | Cl=0 at alpha= | -5.0321 | deg
|  |  |  | @ Cl=0.1, Cd= | 0.0092755
|  |  |  | @ Cl=0.4, Cd= | 0.0084339
|  |  |  | @ Cl=0.6, Cd= | 0.0088546
alpha (deg) | Cl | Cd | Cm | Cl/Cd
-19 | -0.7373 | 0.08908 | -0.087 | -8.2768
-18.5 | -0.7589 | 0.07789 | -0.0946 | -9.7432
-18 | -0.7738 | 0.06822 | -0.1013 | -11.3427
-17.5 | -0.785 | 0.06007 | -0.1065 | -13.0681
-17 | -0.7903 | 0.05348 | -0.1103 | -14.7775
-16.5 | -0.7935 | 0.04774 | -0.1128 | -16.6213
-16 | -0.7817 | 0.04399 | -0.1145 | -17.7699
-15.5 | -0.7724 | 0.04023 | -0.1158 | -19.1996
-15 | -0.7602 | 0.03682 | -0.1169 | -20.6464
-14.5 | -0.7469 | 0.03363 | -0.1175 | -22.2093
-14 | -0.7308 | 0.03083 | -0.1176 | -23.7042
-13.5 | -0.7123 | 0.02842 | -0.1177 | -25.0633
-13 | -0.6912 | 0.02587 | -0.1168 | -26.7182
-12.5 | -0.6665 | 0.024 | -0.1159 | -27.7708
-12 | -0.6418 | 0.0225 | -0.1145 | -28.5244
-11.5 | -0.6176 | 0.02116 | -0.1119 | -29.1871
-11 | -0.5868 | 0.02008 | -0.1095 | -29.2231
-10.5 | -0.5466 | 0.01921 | -0.1082 | -28.4539
-10 | -0.5097 | 0.01768 | -0.1067 | -28.8292
-9.5 | -0.4638 | 0.01686 | -0.106 | -27.5089
-9 | -0.4164 | 0.01604 | -0.1055 | -25.9601
-8.5 | -0.3677 | 0.01532 | -0.105 | -24.0013
-8 | -0.3211 | 0.01421 | -0.1044 | -22.5968
-7.5 | -0.27 | 0.01343 | -0.1043 | -20.1042
-7 | -0.2168 | 0.01289 | -0.1044 | -16.8192
-6.5 | -0.1631 | 0.01223 | -0.1046 | -13.3361
-6 | -0.1078 | 0.01169 | -0.105 | -9.2216
-5.5 | -0.0524 | 0.01122 | -0.1054 | -4.6702
-5 | 0.0036 | 0.01064 | -0.1059 | 0.33835
-4.5 | 0.0586 | 0.00994 | -0.1065 | 5.8954
-4 | 0.1128 | 0.00907 | -0.1071 | 12.4366
-3.5 | 0.1674 | 0.00823 | -0.1078 | 20.3402
-3 | 0.2264 | 0.00824 | -0.1086 | 27.4757
-2.5 | 0.286 | 0.00825 | -0.1094 | 34.6667
-2 | 0.3448 | 0.00835 | -0.1101 | 41.2934
-1.5 | 0.404 | 0.00844 | -0.111 | 47.8673
-0.5 | 0.5206 | 0.00871 | -0.1123 | 59.7704
0 | 0.5785 | 0.00881 | -0.113 | 65.664
0.5 | 0.6363 | 0.00893 | -0.1137 | 71.2542
1 | 0.6934 | 0.00898 | -0.1143 | 77.216
1.5 | 0.7501 | 0.00918 | -0.1148 | 81.7102
2 | 0.8068 | 0.00929 | -0.1154 | 86.8461
2.5 | 0.8629 | 0.00942 | -0.1159 | 91.603
3 | 0.9188 | 0.00966 | -0.1163 | 95.1139
3.5 | 0.9737 | 0.00981 | -0.1166 | 99.2559
4 | 1.028 | 0.00996 | -0.1168 | 103.2129
4.5 | 1.0823 | 0.01019 | -0.117 | 106.212
5 | 1.1362 | 0.01046 | -0.1172 | 108.6233
5.5 | 1.1864 | 0.01062 | -0.1167 | 111.7137
6 | 1.2356 | 0.01086 | -0.116 | 113.7753
6.5 | 1.2838 | 0.01114 | -0.1152 | 115.2424
7 | 1.3218 | 0.01135 | -0.1125 | 116.4581
7.5 | 1.3532 | 0.01172 | -0.1086 | 115.4608
8 | 1.3759 | 0.01209 | -0.1036 | 113.8048
8.5 | 1.4126 | 0.01247 | -0.1012 | 113.2799
9 | 1.4376 | 0.01348 | -0.0974 | 106.6469
9.5 | 1.4622 | 0.01467 | -0.094 | 99.6728
10 | 1.4822 | 0.01623 | -0.0901 | 91.3247
10.5 | 1.4987 | 0.01812 | -0.0862 | 82.7097
11 | 1.5038 | 0.0208 | -0.0815 | 72.2981
11.5 | 1.4849 | 0.02525 | -0.0749 | 58.8079
12 | 1.4579 | 0.03082 | -0.0687 | 47.3037
12.5 | 1.4391 | 0.03638 | -0.064 | 39.5574
13 | 1.4216 | 0.04232 | -0.0601 | 33.5917
13.5 | 1.4064 | 0.0485 | -0.0571 | 28.9979
14 | 1.3977 | 0.05444 | -0.055 | 25.6741
14.5 | 1.3921 | 0.06034 | -0.0535 | 23.0709
15 | 1.3903 | 0.06609 | -0.0525 | 21.0365
15.5 | 1.3912 | 0.07176 | -0.0519 | 19.3868
16 | 1.3914 | 0.07771 | -0.0516 | 17.905

## 37. Re 750k Mach 0.25 (1)
BIGFOIL.COM POLAR EXPORT
NACA64-720 a=0.6
NACA64-720 a=0.6 |  |  |  | Cl Max: | 1.896 | at alpha= | 13.5 | deg
JavaFoil+Calcfoil stall+Eppler ext transition |  |  |  | L/D Max: | 106.608 | at alpha= | 6 | deg
Re: | 750000 |  |  | Cd Min: | 0.00801 | at alpha= | -3 | deg
Mach: | 0.25 |  |  | Cl=0 at alpha= | -4.9297 | deg
|  |  |  | @ Cl=0.1, Cd= | 0.010211
|  |  |  | @ Cl=0.4, Cd= | 0.0082971
|  |  |  | @ Cl=0.6, Cd= | 0.0089692
alpha (deg) | Cl | Cd | Cm | Cl/Cd
-19.5 | -0.454 | 0.19488 | -0.039 | -2.327
-19 | -0.499 | 0.18906 | -0.04 | -2.64
-18.5 | -0.541 | 0.17739 | -0.041 | -3.049
-18 | -0.579 | 0.16583 | -0.041 | -3.491
-17.5 | -0.613 | 0.1575 | -0.042 | -3.89
-17 | -0.642 | 0.14695 | -0.043 | -4.368
-16.5 | -0.666 | 0.13777 | -0.044 | -4.838
-16 | -0.685 | 0.1296 | -0.045 | -5.289
-15.5 | -0.699 | 0.11923 | -0.046 | -5.865
-15 | -0.708 | 0.1124 | -0.047 | -6.297
-14.5 | -0.711 | 0.10547 | -0.048 | -6.738
-14 | -0.708 | 0.09901 | -0.05 | -7.152
-13.5 | -0.7 | 0.0913 | -0.052 | -7.672
-13 | -0.688 | 0.08425 | -0.054 | -8.164
-12.5 | -0.671 | 0.07693 | -0.057 | -8.724
-12 | -0.651 | 0.06939 | -0.061 | -9.379
-11.5 | -0.67 | 0.0376 | -0.078 | -17.821
-11 | -0.644 | 0.03069 | -0.081 | -20.991
-10.5 | -0.607 | 0.02761 | -0.083 | -21.989
-10 | -0.575 | 0.02062 | -0.086 | -27.874
-9.5 | -0.529 | 0.01835 | -0.088 | -28.838
-9 | -0.48 | 0.01628 | -0.09 | -29.505
-8.5 | -0.428 | 0.01486 | -0.092 | -28.81
-8 | -0.374 | 0.01367 | -0.093 | -27.333
-7.5 | -0.317 | 0.01267 | -0.095 | -25.046
-7 | -0.259 | 0.0119 | -0.097 | -21.773
-6.5 | -0.199 | 0.01118 | -0.098 | -17.793
-6 | -0.138 | 0.01088 | -0.1 | -12.651
-5.5 | -0.074 | 0.0106 | -0.101 | -6.96
-5 | -0.009 | 0.01052 | -0.102 | -0.902
-4.5 | 0.055 | 0.01001 | -0.102 | 5.511
-4 | 0.12 | 0.0103 | -0.102 | 11.657
-3.5 | 0.185 | 0.01011 | -0.103 | 18.322
-3 | 0.251 | 0.00801 | -0.104 | 31.377
-2.5 | 0.317 | 0.00811 | -0.104 | 39.016
-2 | 0.382 | 0.00825 | -0.105 | 46.3
-1.5 | 0.447 | 0.00842 | -0.105 | 53.072
-1 | 0.512 | 0.00854 | -0.106 | 59.928
-0.5 | 0.577 | 0.00873 | -0.107 | 66.125
0 | 0.627 | 0.00925 | -0.107 | 67.848
0.5 | 0.69 | 0.00947 | -0.108 | 72.88
1 | 0.752 | 0.00969 | -0.109 | 77.656
1.5 | 0.814 | 0.00993 | -0.109 | 81.979
2 | 0.876 | 0.01017 | -0.11 | 86.169
2.5 | 0.938 | 0.01044 | -0.111 | 89.866
3 | 1 | 0.0107 | -0.111 | 93.464
3.5 | 1.061 | 0.01101 | -0.112 | 96.328
4 | 1.122 | 0.0113 | -0.113 | 99.338
4.5 | 1.183 | 0.01163 | -0.113 | 101.724
5 | 1.244 | 0.012 | -0.114 | 103.673
5.5 | 1.304 | 0.01237 | -0.114 | 105.482
6 | 1.365 | 0.0128 | -0.115 | 106.608
6.5 | 1.406 | 0.01325 | -0.116 | 106.159
7 | 1.462 | 0.01373 | -0.116 | 106.518
7.5 | 1.515 | 0.01421 | -0.117 | 106.592
8 | 1.566 | 0.01475 | -0.117 | 106.165
8.5 | 1.615 | 0.01534 | -0.118 | 105.299
9 | 1.663 | 0.01595 | -0.118 | 104.222
9.5 | 1.707 | 0.01662 | -0.119 | 102.738
10 | 1.73 | 0.03223 | -0.118 | 53.687
10.5 | 1.767 | 0.03403 | -0.118 | 51.918
11 | 1.799 | 0.03582 | -0.119 | 50.234
11.5 | 1.828 | 0.03784 | -0.119 | 48.314
12 | 1.852 | 0.03941 | -0.12 | 47.003
12.5 | 1.872 | 0.04168 | -0.12 | 44.913
13 | 1.887 | 0.04384 | -0.121 | 43.035
13.5 | 1.896 | 0.04635 | -0.121 | 40.906
14 | 1.891 | 0.05281 | -0.121 | 35.805
14.5 | 1.888 | 0.05198 | -0.122 | 36.321
15 | 1.872 | 0.05496 | -0.122 | 34.068
15.5 | 1.85 | 0.05832 | -0.123 | 31.722
16 | 1.82 | 0.06192 | -0.123 | 29.398
16.5 | 1.783 | 0.06533 | -0.123 | 27.297
17 | 1.739 | 0.06979 | -0.123 | 24.917
17.5 | 1.674 | 0.07447 | -0.123 | 22.482
18 | 1.6 | 0.07955 | -0.123 | 20.116
18.5 | 1.513 | 0.08756 | -0.123 | 17.282

## 38. Re 750k Mach 0.25 (2)
BIGFOIL.COM POLAR EXPORT
NACA64-720 a=0.6
NACA64-720 a=0.6 |  |  |  | Cl Max: | 1.5027 | at alpha= | 10.5 | deg
XFOIL ncrit=9 |  |  |  | L/D Max: | 109.519 | at alpha= | 6.5 | deg
Re: | 750000 |  |  | Cd Min: | 0.0822 | at alpha= | 15.5 | deg
Mach: | 0.25 |  |  | Cl=0 at alpha= | -5.0433 | deg
|  |  |  | @ Cl=0.1, Cd= | 0.0097186
|  |  |  | @ Cl=0.4, Cd= | 0.0086415
|  |  |  | @ Cl=0.6, Cd= | 0.0090889
alpha (deg) | Cl | Cd | Cm | Cl/Cd
-16.5 | -0.6214 | 0.07384 | -0.1046 | -8.4155
-16 | -0.619 | 0.06693 | -0.1093 | -9.2485
-15.5 | -0.6353 | 0.05801 | -0.1151 | -10.9516
-15 | -0.6402 | 0.05135 | -0.1191 | -12.4674
-14.5 | -0.6489 | 0.04518 | -0.122 | -14.3625
-14 | -0.6512 | 0.04016 | -0.1238 | -16.2151
-13.5 | -0.6485 | 0.03581 | -0.125 | -18.1095
-13 | -0.6428 | 0.0319 | -0.1253 | -20.1505
-12.5 | -0.6263 | 0.02892 | -0.1249 | -21.6563
-12 | -0.6053 | 0.02655 | -0.1244 | -22.7985
-11.5 | -0.5831 | 0.02435 | -0.1232 | -23.9466
-11 | -0.5593 | 0.0224 | -0.1211 | -24.9688
-10.5 | -0.5358 | 0.021 | -0.1178 | -25.5143
-10 | -0.5029 | 0.01946 | -0.1153 | -25.8428
-9.5 | -0.4626 | 0.01824 | -0.1137 | -25.3618
-9 | -0.4175 | 0.01728 | -0.1124 | -24.1609
-8.5 | -0.3704 | 0.01625 | -0.1113 | -22.7938
-8 | -0.3203 | 0.01537 | -0.1106 | -20.8393
-7.5 | -0.2741 | 0.01415 | -0.1095 | -19.371
-7 | -0.2208 | 0.01342 | -0.1092 | -16.4531
-6.5 | -0.1648 | 0.01282 | -0.1092 | -12.8549
-6 | -0.1103 | 0.01209 | -0.1091 | -9.1232
-5.5 | -0.0527 | 0.01157 | -0.1094 | -4.5549
-5 | 0.005 | 0.01101 | -0.1098 | 0.45413
-4.5 | 0.0619 | 0.01038 | -0.1102 | 5.9634
-3.5 | 0.1725 | 0.00846 | -0.1112 | 20.3901
-3 | 0.2336 | 0.00838 | -0.112 | 27.8759
-2.5 | 0.2947 | 0.00843 | -0.1127 | 34.9585
-2 | 0.3558 | 0.00851 | -0.1135 | 41.8096
-1.5 | 0.4163 | 0.00869 | -0.1141 | 47.9056
-1 | 0.4765 | 0.00884 | -0.1147 | 53.9027
-0.5 | 0.536 | 0.00895 | -0.1153 | 59.8883
0 | 0.5956 | 0.00908 | -0.1159 | 65.5947
0.5 | 0.6549 | 0.0092 | -0.1165 | 71.1848
1 | 0.7132 | 0.00935 | -0.117 | 76.2781
1.5 | 0.7715 | 0.00945 | -0.1175 | 81.6402
2 | 0.8292 | 0.00962 | -0.1178 | 86.1954
2.5 | 0.887 | 0.00989 | -0.1182 | 89.6866
3 | 0.9431 | 0.01001 | -0.1183 | 94.2158
3.5 | 0.9987 | 0.0102 | -0.1183 | 97.9118
4 | 1.0549 | 0.01049 | -0.1184 | 100.5624
4.5 | 1.1096 | 0.01072 | -0.1182 | 103.5075
5 | 1.1617 | 0.01097 | -0.1176 | 105.8979
5.5 | 1.2122 | 0.01121 | -0.1167 | 108.1356
6 | 1.2615 | 0.01156 | -0.1155 | 109.1263
6.5 | 1.2967 | 0.01184 | -0.1118 | 109.5186
7 | 1.3359 | 0.01226 | -0.109 | 108.9641
7.5 | 1.3665 | 0.01285 | -0.105 | 106.3424
8 | 1.3963 | 0.01346 | -0.101 | 103.737
8.5 | 1.426 | 0.014 | -0.0975 | 101.8571
9 | 1.4526 | 0.01523 | -0.0938 | 95.3775
9.5 | 1.4737 | 0.01682 | -0.0897 | 87.6159
10 | 1.4911 | 0.01879 | -0.0856 | 79.356
10.5 | 1.5027 | 0.02126 | -0.0813 | 70.682
11 | 1.4964 | 0.02506 | -0.0757 | 59.7127
11.5 | 1.4678 | 0.03073 | -0.0692 | 47.7644
12 | 1.4393 | 0.03704 | -0.0636 | 38.858
12.5 | 1.4166 | 0.0435 | -0.0594 | 32.5655
13 | 1.3984 | 0.05006 | -0.0563 | 27.9345
13.5 | 1.3822 | 0.05688 | -0.0539 | 24.3003
14 | 1.373 | 0.06335 | -0.0523 | 21.6732
14.5 | 1.3682 | 0.06966 | -0.0513 | 19.6411
15 | 1.367 | 0.07584 | -0.0508 | 18.0248
15.5 | 1.3661 | 0.0822 | -0.0506 | 16.6192

## 39. Re 750k Mach 0.50 (1)
BIGFOIL.COM POLAR EXPORT
NACA64-720 a=0.6
NACA64-720 a=0.6 |  |  |  | Cl Max: | 1.786 | at alpha= | 10 | deg
JavaFoil+Calcfoil stall+Eppler ext transition |  |  |  | L/D Max: | 95.249 | at alpha= | 6 | deg
Re: | 750000 |  |  | Cd Min: | 0.00886 | at alpha= | -2.5 | deg
Mach: | 0.5 |  |  | Cl=0 at alpha= | -4.9296 | deg
|  |  |  | @ Cl=0.1, Cd= | 0.011492
|  |  |  | @ Cl=0.4, Cd= | 0.008986
|  |  |  | @ Cl=0.6, Cd= | 0.0095667
alpha (deg) | Cl | Cd | Cm | Cl/Cd
-20 | -0.876 | 0.21126 | -0.051 | -4.145
-19.5 | -0.844 | 0.20996 | -0.049 | -4.022
-19 | -0.816 | 0.19937 | -0.049 | -4.091
-18.5 | -0.787 | 0.19075 | -0.049 | -4.126
-18 | -0.759 | 0.1885 | -0.05 | -4.024
-17.5 | -0.73 | 0.18516 | -0.05 | -3.943
-17 | -0.699 | 0.17427 | -0.048 | -4.014
-16.5 | -0.671 | 0.16737 | -0.048 | -4.007
-16 | -0.642 | 0.16025 | -0.048 | -4.005
-15.5 | -0.613 | 0.15942 | -0.049 | -3.846
-15 | -0.584 | 0.1544 | -0.049 | -3.785
-14.5 | -0.554 | 0.14587 | -0.047 | -3.801
-14 | -0.525 | 0.13996 | -0.046 | -3.754
-13.5 | -0.497 | 0.13513 | -0.047 | -3.675
-13 | -0.468 | 0.13829 | -0.047 | -3.383
-12.5 | -0.439 | 0.12671 | -0.047 | -3.465
-12 | -0.41 | 0.1272 | -0.048 | -3.224
-11.5 | -0.38 | 0.11899 | -0.044 | -3.197
-11 | -0.352 | 0.10536 | -0.048 | -3.343
-10.5 | -0.324 | 0.08332 | -0.051 | -3.884
-10 | -0.443 | 0.06862 | -0.02 | -6.458
-9.5 | -0.445 | 0.06854 | -0.055 | -6.493
-9 | -0.421 | 0.05796 | -0.065 | -7.271
-8.5 | -0.379 | 0.05463 | -0.058 | -6.935
-8 | -0.382 | 0.02095 | -0.098 | -18.223
-7.5 | -0.331 | 0.01783 | -0.101 | -18.564
-7 | -0.273 | 0.01574 | -0.103 | -17.363
-6.5 | -0.212 | 0.01479 | -0.104 | -14.311
-6 | -0.147 | 0.01377 | -0.106 | -10.661
-5.5 | -0.08 | 0.01281 | -0.108 | -6.224
-5 | -0.01 | 0.01228 | -0.11 | -0.844
-4.5 | 0.061 | 0.01162 | -0.111 | 5.234
-4 | 0.134 | 0.01138 | -0.113 | 11.764
-3.5 | 0.207 | 0.01118 | -0.114 | 18.488
-3 | 0.281 | 0.01105 | -0.115 | 25.439
-2.5 | 0.354 | 0.00886 | -0.115 | 39.961
-2 | 0.427 | 0.00906 | -0.116 | 47.111
-1.5 | 0.5 | 0.00925 | -0.117 | 54.002
-1 | 0.572 | 0.00949 | -0.117 | 60.306
-0.5 | 0.645 | 0.00969 | -0.118 | 66.601
0 | 0.695 | 0.01058 | -0.119 | 65.673
0.5 | 0.764 | 0.0109 | -0.12 | 70.099
1 | 0.834 | 0.01123 | -0.12 | 74.212
1.5 | 0.902 | 0.01155 | -0.121 | 78.168
2 | 0.971 | 0.01189 | -0.122 | 81.649
2.5 | 1.04 | 0.01229 | -0.122 | 84.582
3 | 1.108 | 0.01267 | -0.123 | 87.452
3.5 | 1.176 | 0.01308 | -0.124 | 89.924
4 | 1.244 | 0.01358 | -0.125 | 91.563
4.5 | 1.311 | 0.01411 | -0.125 | 92.917
5 | 1.378 | 0.01464 | -0.126 | 94.145
5.5 | 1.446 | 0.01527 | -0.127 | 94.655
6 | 1.512 | 0.01588 | -0.127 | 95.249
6.5 | 1.547 | 0.0166 | -0.128 | 93.209
7 | 1.605 | 0.01734 | -0.128 | 92.59
7.5 | 1.657 | 0.01814 | -0.129 | 91.338
8 | 1.704 | 0.01901 | -0.13 | 89.651
8.5 | 1.745 | 0.02006 | -0.13 | 87.008
9 | 1.762 | 0.04059 | -0.129 | 43.413
9.5 | 1.785 | 0.04365 | -0.13 | 40.9
10 | 1.786 | 0.04702 | -0.13 | 37.987
10.5 | 1.759 | 0.0509 | -0.131 | 34.548
11 | 1.675 | 0.05536 | -0.131 | 30.262
11.5 | 1.348 | 0.06248 | -0.131 | 21.583
12 | 0.953 | 0.10988 | -0.053 | 8.676
12.5 | 0.98 | 0.12298 | -0.053 | 7.971
13 | 1.008 | 0.1333 | -0.059 | 7.563
13.5 | 1.035 | 0.13714 | -0.061 | 7.549
14 | 1.064 | 0.14675 | -0.066 | 7.248
14.5 | 1.091 | 0.15043 | -0.069 | 7.253
15 | 1.12 | 0.15847 | -0.074 | 7.067

## 40. Re 750k Mach 0.50 (2)
BIGFOIL.COM POLAR EXPORT
NACA64-720 a=0.6
NACA64-720 a=0.6 |  |  |  | Cl Max: | 1.4728 | at alpha= | 10 | deg
XFOIL ncrit=9 |  |  |  | L/D Max: | 79.4457 | at alpha= | 4 | deg
Re: | 750000 |  |  | Cd Min: | 0.22034 | at alpha= | -20 | deg
Mach: | 0.5 |  |  | Cl=0 at alpha= | -5.0982 | deg
|  |  |  | @ Cl=0.1, Cd= | 0.011805
|  |  |  | @ Cl=0.4, Cd= | 0.0095212
|  |  |  | @ Cl=0.6, Cd= | 0.010379
alpha (deg) | Cl | Cd | Cm | Cl/Cd
-20 | -0.3331 | 0.22034 | -0.0371 | -1.5118
-19.5 | -0.314 | 0.21149 | -0.042 | -1.4847
-19 | -0.2978 | 0.20166 | -0.0473 | -1.4767
-18.5 | -0.277 | 0.19381 | -0.0521 | -1.4292
-18 | -0.2553 | 0.18641 | -0.0568 | -1.3696
-17.5 | -0.2438 | 0.17612 | -0.0621 | -1.3843
-17 | -0.2199 | 0.16971 | -0.0665 | -1.2957
-16.5 | -0.2017 | 0.16174 | -0.0714 | -1.2471
-15.5 | -0.1614 | 0.14755 | -0.0805 | -1.0939
-15 | -0.1425 | 0.1406 | -0.0849 | -1.0135
-14.5 | -0.1234 | 0.13371 | -0.0895 | -0.92289
-14 | -0.1099 | 0.12597 | -0.0945 | -0.87243
-13.5 | -0.0872 | 0.12049 | -0.0982 | -0.72371
-13 | -0.0806 | 0.11115 | -0.1033 | -0.72515
-12.5 | -0.0736 | 0.10259 | -0.1078 | -0.71742
-12 | -0.1077 | 0.08702 | -0.1165 | -1.2376
-11.5 | -0.1474 | 0.07205 | -0.1254 | -2.0458
-11 | -0.2135 | 0.05512 | -0.1375 | -3.8734
-10.5 | -0.2517 | 0.04515 | -0.144 | -5.5748
-10 | -0.2787 | 0.03766 | -0.1473 | -7.4004
-9.5 | -0.2949 | 0.03163 | -0.1486 | -9.3234
-9 | -0.2979 | 0.02687 | -0.1482 | -11.0867
-8.5 | -0.2881 | 0.02321 | -0.1463 | -12.4128
-8 | -0.2686 | 0.02046 | -0.143 | -13.1281
-7.5 | -0.2419 | 0.0187 | -0.1383 | -12.9358
-7 | -0.2055 | 0.01691 | -0.1347 | -12.1526
-6.5 | -0.1584 | 0.01557 | -0.132 | -10.1734
-6 | -0.105 | 0.01452 | -0.13 | -7.2314
-5.5 | -0.0487 | 0.01349 | -0.1284 | -3.6101
-5 | 0.0119 | 0.01271 | -0.1275 | 0.93627
-4.5 | 0.0752 | 0.01203 | -0.1269 | 6.251
-4 | 0.1392 | 0.01145 | -0.1266 | 12.1572
-3.5 | 0.2019 | 0.01071 | -0.1264 | 18.8515
-3 | 0.2597 | 0.0094 | -0.1263 | 27.6277
-2.5 | 0.3261 | 0.00929 | -0.1264 | 35.1023
-2 | 0.3936 | 0.0095 | -0.1264 | 41.4316
-1.5 | 0.46 | 0.00972 | -0.1264 | 47.3251
-1 | 0.5256 | 0.01004 | -0.1263 | 52.3506
-0.5 | 0.5892 | 0.01035 | -0.1259 | 56.9275
0 | 0.6516 | 0.01052 | -0.1255 | 61.9392
0.5 | 0.7144 | 0.01077 | -0.1251 | 66.3324
1 | 0.7712 | 0.01103 | -0.1238 | 69.9184
1.5 | 0.8264 | 0.01133 | -0.1221 | 72.9391
2 | 0.8809 | 0.01163 | -0.1203 | 75.7438
2.5 | 0.9279 | 0.01208 | -0.1174 | 76.8129
3 | 0.9752 | 0.01267 | -0.1146 | 76.9692
3.5 | 1.0269 | 0.01325 | -0.1126 | 77.5019
4 | 1.0892 | 0.01371 | -0.1121 | 79.4457
4.5 | 1.1254 | 0.01469 | -0.108 | 76.6099
5 | 1.1698 | 0.01562 | -0.1052 | 74.8912
5.5 | 1.2218 | 0.0163 | -0.1032 | 74.9571
6 | 1.2588 | 0.01755 | -0.0994 | 71.7265
6.5 | 1.2933 | 0.01892 | -0.0956 | 68.3562
7 | 1.3494 | 0.01961 | -0.0939 | 68.8118
7.5 | 1.3617 | 0.02198 | -0.0881 | 61.9518
8 | 1.4131 | 0.0228 | -0.0858 | 61.9781
8.5 | 1.4199 | 0.02573 | -0.08 | 55.1846
9 | 1.4337 | 0.02843 | -0.0749 | 50.4291
9.5 | 1.4605 | 0.03132 | -0.0724 | 46.6315
10 | 1.4728 | 0.03513 | -0.0683 | 41.9243
10.5 | 1.4651 | 0.04052 | -0.0637 | 36.1575
11 | 1.4371 | 0.04759 | -0.059 | 30.1975
11.5 | 1.4004 | 0.05581 | -0.055 | 25.0923
12.5 | 1.353 | 0.07195 | -0.0507 | 18.8047
13 | 1.3381 | 0.07996 | -0.0498 | 16.7346
13.5 | 1.3277 | 0.08794 | -0.0496 | 15.0978
14 | 1.3208 | 0.09592 | -0.05 | 13.7698
14.5 | 1.3168 | 0.10392 | -0.0508 | 12.6713
15 | 1.3117 | 0.11233 | -0.0523 | 11.6772

## 41. Re 1M Mach 0.00 (1)
BIGFOIL.COM POLAR EXPORT
NACA64-720 a=0.6
NACA64-720 a=0.6 |  |  |  | Cl Max: | 1.951 | at alpha= | 15.5 | deg
JavaFoil+Calcfoil stall+Eppler ext transition |  |  |  | L/D Max: | 120.132 | at alpha= | 7.5 | deg
Re: | 1000000 |  |  | Cd Min: | 0.00685 | at alpha= | -2.5 | deg
Mach: | 0 |  |  | Cl=0 at alpha= | -4.9274 | deg
|  |  |  | @ Cl=0.1, Cd= | 0.0094402
|  |  |  | @ Cl=0.4, Cd= | 0.0076419
|  |  |  | @ Cl=0.6, Cd= | 0.0082365
alpha (deg) | Cl | Cd | Cm | Cl/Cd
-20 | -0.8 | 0.17057 | -0.041 | -4.687
-19.5 | -0.809 | 0.16357 | -0.042 | -4.944
-19 | -0.817 | 0.15577 | -0.043 | -5.245
-18.5 | -0.823 | 0.14824 | -0.044 | -5.553
-18 | -0.827 | 0.14029 | -0.045 | -5.896
-17.5 | -0.829 | 0.13245 | -0.046 | -6.256
-17 | -0.828 | 0.12464 | -0.047 | -6.646
-16.5 | -0.825 | 0.11739 | -0.048 | -7.024
-16 | -0.818 | 0.11068 | -0.049 | -7.393
-15.5 | -0.81 | 0.10305 | -0.051 | -7.861
-15 | -0.798 | 0.09691 | -0.052 | -8.233
-14.5 | -0.784 | 0.08937 | -0.054 | -8.775
-14 | -0.769 | 0.08133 | -0.057 | -9.462
-13.5 | -0.777 | 0.05687 | -0.068 | -13.668
-13 | -0.774 | 0.04126 | -0.073 | -18.76
-12.5 | -0.752 | 0.03477 | -0.076 | -21.615
-12 | -0.723 | 0.03026 | -0.078 | -23.878
-11.5 | -0.687 | 0.02774 | -0.079 | -24.765
-11 | -0.649 | 0.02483 | -0.08 | -26.135
-10.5 | -0.622 | 0.01747 | -0.084 | -35.584
-10 | -0.577 | 0.01585 | -0.086 | -36.421
-9.5 | -0.528 | 0.01453 | -0.088 | -36.36
-9 | -0.478 | 0.01329 | -0.089 | -35.961
-8.5 | -0.425 | 0.01236 | -0.091 | -34.363
-8 | -0.37 | 0.01164 | -0.092 | -31.782
-7.5 | -0.313 | 0.01075 | -0.094 | -29.155
-7 | -0.256 | 0.01038 | -0.095 | -24.664
-6.5 | -0.195 | 0.01009 | -0.096 | -19.329
-6 | -0.134 | 0.00992 | -0.097 | -13.467
-5.5 | -0.072 | 0.00973 | -0.098 | -7.356
-5 | -0.009 | 0.00966 | -0.099 | -0.953
-4.5 | 0.053 | 0.00947 | -0.099 | 5.646
-4 | 0.116 | 0.00943 | -0.1 | 12.341
-3.5 | 0.179 | 0.00718 | -0.101 | 24.975
-3 | 0.243 | 0.00712 | -0.101 | 34.184
-2.5 | 0.307 | 0.00685 | -0.102 | 44.768
-2 | 0.37 | 0.00758 | -0.102 | 48.794
-1.5 | 0.433 | 0.00771 | -0.103 | 56.161
-1 | 0.496 | 0.00781 | -0.103 | 63.455
-0.5 | 0.559 | 0.008 | -0.104 | 69.886
0 | 0.611 | 0.0083 | -0.105 | 73.593
0.5 | 0.672 | 0.00848 | -0.105 | 79.204
1 | 0.732 | 0.00868 | -0.106 | 84.361
1.5 | 0.793 | 0.00887 | -0.107 | 89.432
2 | 0.853 | 0.00908 | -0.107 | 93.941
2.5 | 0.913 | 0.0093 | -0.108 | 98.226
3 | 0.973 | 0.0095 | -0.108 | 102.462
3.5 | 1.033 | 0.00976 | -0.109 | 105.856
4 | 1.092 | 0.00998 | -0.11 | 109.425
4.5 | 1.152 | 0.01024 | -0.11 | 112.442
5 | 1.211 | 0.01052 | -0.111 | 115.084
5.5 | 1.27 | 0.01084 | -0.111 | 117.11
6 | 1.328 | 0.01118 | -0.112 | 118.856
6.5 | 1.371 | 0.01153 | -0.113 | 118.858
7 | 1.426 | 0.01192 | -0.113 | 119.647
7.5 | 1.478 | 0.0123 | -0.114 | 120.132
8 | 1.529 | 0.01274 | -0.114 | 120.051
8.5 | 1.579 | 0.01318 | -0.115 | 119.8
9 | 1.627 | 0.01368 | -0.115 | 118.926
9.5 | 1.673 | 0.01426 | -0.116 | 117.33
10 | 1.716 | 0.01493 | -0.117 | 114.911
10.5 | 1.736 | 0.02946 | -0.115 | 58.921
11 | 1.773 | 0.03096 | -0.116 | 57.26
11.5 | 1.807 | 0.03251 | -0.116 | 55.598
12 | 1.839 | 0.03369 | -0.117 | 54.59
12.5 | 1.867 | 0.03547 | -0.117 | 52.637
13 | 1.892 | 0.03716 | -0.118 | 50.926
13.5 | 1.914 | 0.03913 | -0.118 | 48.922
14 | 1.93 | 0.0411 | -0.118 | 46.965
14.5 | 1.942 | 0.0432 | -0.119 | 44.943
15 | 1.948 | 0.04545 | -0.119 | 42.866
15.5 | 1.951 | 0.04784 | -0.12 | 40.79
16 | 1.95 | 0.05033 | -0.12 | 38.744
16.5 | 1.945 | 0.05309 | -0.12 | 36.631
17 | 1.936 | 0.05601 | -0.121 | 34.563
17.5 | 1.915 | 0.05863 | -0.121 | 32.66
18 | 1.889 | 0.0619 | -0.121 | 30.523
18.5 | 1.86 | 0.06498 | -0.121 | 28.621
19 | 1.827 | 0.06858 | -0.122 | 26.638
19.5 | 1.79 | 0.07255 | -0.122 | 24.676
20 | 1.751 | 0.07599 | -0.122 | 23.042

## 42. Re 1M Mach 0.00 (2)
BIGFOIL.COM POLAR EXPORT
NACA64-720 a=0.6
NACA64-720 a=0.6 |  |  |  | Cl Max: | 1.4964 | at alpha= | 10.5 | deg
XFOIL ncrit=9 |  |  |  | L/D Max: | 127.408 | at alpha= | 7 | deg
Re: | 1000000 |  |  | Cd Min: | 0.08262 | at alpha= | -20 | deg
Mach: | 0 |  |  | Cl=0 at alpha= | -5.0285 | deg
|  |  |  | @ Cl=0.1, Cd= | 0.0087335
|  |  |  | @ Cl=0.4, Cd= | 0.0074935
|  |  |  | @ Cl=0.6, Cd= | 0.0079011
alpha (deg) | Cl | Cd | Cm | Cl/Cd
-20 | -0.8743 | 0.08262 | -0.0876 | -10.5822
-19.5 | -0.8825 | 0.07406 | -0.0932 | -11.916
-19 | -0.8954 | 0.06549 | -0.0984 | -13.6723
-18.5 | -0.889 | 0.05964 | -0.102 | -14.9061
-17.5 | -0.8789 | 0.04893 | -0.1079 | -17.9624
-17 | -0.87 | 0.04454 | -0.1099 | -19.533
-16.5 | -0.8608 | 0.04065 | -0.1112 | -21.1759
-16 | -0.8426 | 0.03755 | -0.1124 | -22.4394
-15.5 | -0.828 | 0.03438 | -0.1131 | -24.0838
-15 | -0.8073 | 0.03183 | -0.1137 | -25.3629
-14.5 | -0.7975 | 0.02853 | -0.1134 | -27.953
-14 | -0.7771 | 0.02608 | -0.1133 | -29.7968
-13.5 | -0.7523 | 0.02407 | -0.1131 | -31.2547
-13 | -0.7266 | 0.02224 | -0.1126 | -32.6709
-12.5 | -0.7015 | 0.0206 | -0.1115 | -34.0534
-12 | -0.6772 | 0.01933 | -0.1091 | -35.0336
-11.5 | -0.6491 | 0.01849 | -0.1063 | -35.1055
-11 | -0.618 | 0.01703 | -0.1043 | -36.2889
-10.5 | -0.5741 | 0.01623 | -0.1035 | -35.3728
-10 | -0.5278 | 0.01549 | -0.1029 | -34.0736
-9.5 | -0.4782 | 0.01493 | -0.1027 | -32.0295
-9 | -0.4297 | 0.01411 | -0.1024 | -30.4536
-8.5 | -0.3808 | 0.01326 | -0.1022 | -28.7179
-8 | -0.3286 | 0.01269 | -0.1023 | -25.8944
-7.5 | -0.2745 | 0.01216 | -0.1026 | -22.574
-7 | -0.2206 | 0.01154 | -0.1029 | -19.1161
-6.5 | -0.1657 | 0.01105 | -0.1033 | -14.9955
-6 | -0.1094 | 0.01066 | -0.1038 | -10.2627
-5.5 | -0.0529 | 0.01021 | -0.1045 | -5.1812
-5 | 0.0032 | 0.00978 | -0.105 | 0.3272
-4.5 | 0.0594 | 0.0092 | -0.1058 | 6.4565
-4 | 0.1151 | 0.00856 | -0.1065 | 13.4463
-3.5 | 0.1689 | 0.00758 | -0.1073 | 22.2823
-3 | 0.227 | 0.00733 | -0.1081 | 30.9686
-2.5 | 0.286 | 0.00736 | -0.109 | 38.8587
-2 | 0.3451 | 0.0074 | -0.1099 | 46.6351
-1.5 | 0.4038 | 0.0075 | -0.1107 | 53.84
-1 | 0.4627 | 0.00764 | -0.1115 | 60.5628
-0.5 | 0.5203 | 0.00778 | -0.1122 | 66.8766
0 | 0.5788 | 0.00786 | -0.113 | 73.6387
0.5 | 0.6355 | 0.00797 | -0.1136 | 79.7365
1 | 0.6934 | 0.00805 | -0.1144 | 86.1366
1.5 | 0.7504 | 0.00818 | -0.115 | 91.7359
2 | 0.8062 | 0.00836 | -0.1155 | 96.4354
2.5 | 0.8629 | 0.00844 | -0.1161 | 102.2393
3 | 0.9185 | 0.00859 | -0.1166 | 106.9267
3.5 | 0.9726 | 0.00886 | -0.1168 | 109.7743
4 | 1.0274 | 0.00895 | -0.1171 | 114.7933
4.5 | 1.0814 | 0.00913 | -0.1173 | 118.4447
5 | 1.1332 | 0.00935 | -0.1171 | 121.1979
5.5 | 1.1837 | 0.00958 | -0.1168 | 123.5595
6 | 1.2326 | 0.00976 | -0.1161 | 126.291
6.5 | 1.2773 | 0.01009 | -0.1147 | 126.5907
7 | 1.3123 | 0.0103 | -0.1115 | 127.4078
7.5 | 1.3409 | 0.01086 | -0.1074 | 123.4715
8 | 1.3772 | 0.01126 | -0.1049 | 122.3091
8.5 | 1.4013 | 0.01178 | -0.1004 | 118.9559
9 | 1.4356 | 0.01251 | -0.0984 | 114.7562
9.5 | 1.4624 | 0.01369 | -0.0952 | 106.8225
10 | 1.4836 | 0.01523 | -0.0916 | 97.413
10.5 | 1.4964 | 0.01733 | -0.0873 | 86.3474
11 | 1.4762 | 0.02141 | -0.0798 | 68.9491
11.5 | 1.4567 | 0.02603 | -0.0734 | 55.9624
12 | 1.4407 | 0.03094 | -0.0682 | 46.5643
12.5 | 1.4267 | 0.03612 | -0.0639 | 39.4989
13 | 1.4159 | 0.04147 | -0.0604 | 34.1428
13.5 | 1.4087 | 0.04683 | -0.0577 | 30.0811
14 | 1.4065 | 0.05202 | -0.0557 | 27.0377
14.5 | 1.4035 | 0.05754 | -0.0542 | 24.3917
15 | 1.4067 | 0.06265 | -0.0532 | 22.4533
15.5 | 1.4095 | 0.06795 | -0.0524 | 20.7432

## 43. Re 1M Mach 0.10 (1)
BIGFOIL.COM POLAR EXPORT
NACA64-720 a=0.6
NACA64-720 a=0.6 |  |  |  | Cl Max: | 1.942 | at alpha= | 15 | deg
JavaFoil+Calcfoil stall+Eppler ext transition |  |  |  | L/D Max: | 119.459 | at alpha= | 8 | deg
Re: | 1000000 |  |  | Cd Min: | 0.00714 | at alpha= | -3 | deg
Mach: | 0.1 |  |  | Cl=0 at alpha= | -4.9286 | deg
|  |  |  | @ Cl=0.1, Cd= | 0.0094481
|  |  |  | @ Cl=0.4, Cd= | 0.0076578
|  |  |  | @ Cl=0.6, Cd= | 0.0082565
alpha (deg) | Cl | Cd | Cm | Cl/Cd
-20 | -0.761 | 0.17321 | -0.041 | -4.393
-19.5 | -0.774 | 0.16599 | -0.041 | -4.66
-19 | -0.785 | 0.15926 | -0.042 | -4.93
-18.5 | -0.795 | 0.15119 | -0.043 | -5.255
-18 | -0.802 | 0.14314 | -0.044 | -5.601
-17.5 | -0.806 | 0.13479 | -0.045 | -5.982
-17 | -0.809 | 0.12722 | -0.046 | -6.358
-16.5 | -0.808 | 0.12002 | -0.047 | -6.731
-16 | -0.804 | 0.11255 | -0.048 | -7.147
-15.5 | -0.798 | 0.10532 | -0.05 | -7.578
-15 | -0.788 | 0.09876 | -0.051 | -7.982
-14.5 | -0.776 | 0.09178 | -0.053 | -8.452
-14 | -0.761 | 0.08457 | -0.056 | -9.002
-13.5 | -0.755 | 0.0688 | -0.063 | -10.978
-13 | -0.766 | 0.04474 | -0.073 | -17.116
-12.5 | -0.748 | 0.03641 | -0.076 | -20.533
-12 | -0.721 | 0.03131 | -0.078 | -23.015
-11.5 | -0.686 | 0.02852 | -0.079 | -24.058
-11 | -0.649 | 0.0254 | -0.081 | -25.551
-10.5 | -0.623 | 0.01771 | -0.085 | -35.166
-10 | -0.578 | 0.01617 | -0.086 | -35.749
-9.5 | -0.529 | 0.0148 | -0.088 | -35.766
-9 | -0.479 | 0.01354 | -0.089 | -35.346
-8.5 | -0.426 | 0.01252 | -0.091 | -34.014
-8 | -0.371 | 0.01173 | -0.092 | -31.616
-7.5 | -0.314 | 0.01085 | -0.094 | -28.977
-7 | -0.257 | 0.01041 | -0.096 | -24.71
-6.5 | -0.196 | 0.0102 | -0.097 | -19.211
-6 | -0.134 | 0.00993 | -0.097 | -13.511
-5.5 | -0.072 | 0.00974 | -0.098 | -7.382
-5 | -0.009 | 0.00967 | -0.099 | -0.956
-4.5 | 0.054 | 0.00947 | -0.1 | 5.676
-4 | 0.117 | 0.00944 | -0.101 | 12.39
-3.5 | 0.18 | 0.00724 | -0.101 | 24.909
-3 | 0.245 | 0.00714 | -0.102 | 34.243
-2.5 | 0.308 | 0.00751 | -0.102 | 41.042
-2 | 0.372 | 0.0076 | -0.103 | 48.876
-1.5 | 0.435 | 0.00773 | -0.103 | 56.231
-1 | 0.498 | 0.00788 | -0.104 | 63.258
-0.5 | 0.562 | 0.00803 | -0.105 | 69.94
0 | 0.614 | 0.00834 | -0.105 | 73.589
0.5 | 0.675 | 0.00853 | -0.106 | 79.16
1 | 0.736 | 0.00872 | -0.106 | 84.333
1.5 | 0.796 | 0.00892 | -0.107 | 89.26
2 | 0.857 | 0.00913 | -0.108 | 93.882
2.5 | 0.918 | 0.00937 | -0.108 | 97.954
3 | 0.978 | 0.00955 | -0.109 | 102.362
3.5 | 1.038 | 0.00982 | -0.11 | 105.711
4 | 1.097 | 0.01007 | -0.11 | 108.941
4.5 | 1.157 | 0.01031 | -0.111 | 112.182
5 | 1.217 | 0.01061 | -0.111 | 114.687
5.5 | 1.276 | 0.01094 | -0.112 | 116.583
6 | 1.335 | 0.01128 | -0.113 | 118.297
6.5 | 1.377 | 0.01164 | -0.113 | 118.235
7 | 1.432 | 0.01201 | -0.114 | 119.234
7.5 | 1.484 | 0.01243 | -0.114 | 119.4
8 | 1.536 | 0.01285 | -0.115 | 119.459
8.5 | 1.585 | 0.01333 | -0.115 | 118.91
9 | 1.633 | 0.01381 | -0.116 | 118.248
9.5 | 1.679 | 0.01442 | -0.116 | 116.426
10 | 1.722 | 0.01512 | -0.117 | 113.878
10.5 | 1.741 | 0.02986 | -0.116 | 58.311
11 | 1.778 | 0.03141 | -0.116 | 56.598
11.5 | 1.812 | 0.03301 | -0.117 | 54.886
12 | 1.842 | 0.03425 | -0.117 | 53.787
12.5 | 1.869 | 0.036 | -0.118 | 51.932
13 | 1.894 | 0.03787 | -0.118 | 50.01
13.5 | 1.914 | 0.03978 | -0.119 | 48.111
14 | 1.928 | 0.04197 | -0.119 | 45.947
14.5 | 1.937 | 0.04399 | -0.119 | 44.028
15 | 1.942 | 0.04636 | -0.12 | 41.884
15.5 | 1.941 | 0.04894 | -0.12 | 39.672
16 | 1.937 | 0.05163 | -0.12 | 37.516
16.5 | 1.928 | 0.05453 | -0.121 | 35.368
17 | 1.916 | 0.05734 | -0.121 | 33.409
17.5 | 1.891 | 0.06018 | -0.121 | 31.413
18 | 1.86 | 0.06342 | -0.122 | 29.326
18.5 | 1.825 | 0.06685 | -0.122 | 27.305
19 | 1.786 | 0.07046 | -0.122 | 25.352
19.5 | 1.744 | 0.07461 | -0.122 | 23.379
20 | 1.699 | 0.0785 | -0.122 | 21.644

## 44. Re 1M Mach 0.10 (2)
BIGFOIL.COM POLAR EXPORT
NACA64-720 a=0.6
NACA64-720 a=0.6 |  |  |  | Cl Max: | 1.4962 | at alpha= | 10.5 | deg
XFOIL ncrit=9 |  |  |  | L/D Max: | 125.77 | at alpha= | 7 | deg
Re: | 1000000 |  |  | Cd Min: | 0.09098 | at alpha= | -20 | deg
Mach: | 0.1 |  |  | Cl=0 at alpha= | -5.0293 | deg
|  |  |  | @ Cl=0.1, Cd= | 0.008806
|  |  |  | @ Cl=0.4, Cd= | 0.0075104
|  |  |  | @ Cl=0.6, Cd= | 0.0079446
alpha (deg) | Cl | Cd | Cm | Cl/Cd
-20 | -0.832 | 0.09098 | -0.0838 | -9.1449
-19.5 | -0.8483 | 0.08081 | -0.0905 | -10.4975
-19 | -0.8701 | 0.07052 | -0.097 | -12.3383
-18.5 | -0.8686 | 0.06373 | -0.1013 | -13.6294
-18 | -0.8656 | 0.05759 | -0.105 | -15.0304
-17.5 | -0.8621 | 0.05189 | -0.1082 | -16.614
-17 | -0.8551 | 0.04705 | -0.1105 | -18.1743
-16.5 | -0.8465 | 0.0428 | -0.1122 | -19.778
-16 | -0.8297 | 0.03945 | -0.1136 | -21.0317
-15.5 | -0.8172 | 0.03599 | -0.1144 | -22.7063
-15 | -0.7985 | 0.03318 | -0.1151 | -24.0657
-14.5 | -0.7868 | 0.02992 | -0.1151 | -26.2968
-14 | -0.7693 | 0.0272 | -0.1149 | -28.2831
-13.5 | -0.7454 | 0.02504 | -0.1148 | -29.7684
-13 | -0.7199 | 0.02307 | -0.1145 | -31.205
-12.5 | -0.6945 | 0.02128 | -0.1136 | -32.6363
-12 | -0.6696 | 0.01982 | -0.1117 | -33.7841
-11.5 | -0.6437 | 0.01897 | -0.1087 | -33.9325
-11 | -0.6166 | 0.01738 | -0.1061 | -35.4776
-10.5 | -0.5744 | 0.01649 | -0.105 | -34.8332
-10 | -0.5287 | 0.01572 | -0.1043 | -33.6323
-9.5 | -0.4795 | 0.0151 | -0.104 | -31.755
-9 | -0.4295 | 0.0144 | -0.1037 | -29.8264
-8.5 | -0.3822 | 0.01341 | -0.1032 | -28.5011
-8 | -0.3301 | 0.01282 | -0.1032 | -25.7488
-7.5 | -0.2758 | 0.01225 | -0.1034 | -22.5143
-7 | -0.2214 | 0.01166 | -0.1037 | -18.988
-6.5 | -0.1666 | 0.01113 | -0.104 | -14.9686
-6 | -0.1097 | 0.01074 | -0.1046 | -10.2142
-5.5 | -0.0531 | 0.01025 | -0.1052 | -5.1805
-5 | 0.0033 | 0.00984 | -0.1057 | 0.33537
-4.5 | 0.0599 | 0.00925 | -0.1065 | 6.4757
-4 | 0.1159 | 0.00863 | -0.1072 | 13.4299
-3.5 | 0.1704 | 0.00767 | -0.1079 | 22.2164
-3 | 0.2283 | 0.00737 | -0.1087 | 30.9769
-2.5 | 0.2878 | 0.00738 | -0.1096 | 38.9973
-2 | 0.3471 | 0.00743 | -0.1105 | 46.716
-1.5 | 0.4063 | 0.00752 | -0.1113 | 54.0293
-1 | 0.4653 | 0.00767 | -0.1121 | 60.6649
-0.5 | 0.5235 | 0.00781 | -0.1128 | 67.0294
0 | 0.5821 | 0.00791 | -0.1136 | 73.5904
0.5 | 0.639 | 0.00802 | -0.1142 | 79.6758
1 | 0.6974 | 0.00809 | -0.1149 | 86.2052
1.5 | 0.7543 | 0.00824 | -0.1155 | 91.5413
2 | 0.8108 | 0.00841 | -0.116 | 96.409
2.5 | 0.8675 | 0.00849 | -0.1166 | 102.179
3 | 0.9231 | 0.00866 | -0.117 | 106.5935
4 | 1.0326 | 0.00902 | -0.1175 | 114.4789
4.5 | 1.0866 | 0.0092 | -0.1176 | 118.1087
5 | 1.1383 | 0.00946 | -0.1173 | 120.3277
5.5 | 1.1888 | 0.00966 | -0.1168 | 123.0642
6 | 1.2371 | 0.00986 | -0.116 | 125.4665
6.5 | 1.2815 | 0.01021 | -0.1144 | 125.5142
7 | 1.3143 | 0.01045 | -0.1107 | 125.7703
7.5 | 1.3436 | 0.01104 | -0.1068 | 121.7029
8 | 1.3796 | 0.01149 | -0.1042 | 120.0696
8.5 | 1.4054 | 0.01206 | -0.1 | 116.534
9 | 1.4376 | 0.01284 | -0.0976 | 111.9626
9.5 | 1.4645 | 0.01407 | -0.0944 | 104.0867
10 | 1.4859 | 0.01566 | -0.0908 | 94.8851
10.5 | 1.4962 | 0.01793 | -0.0862 | 83.4467
11 | 1.4742 | 0.02222 | -0.0787 | 66.3456
11.5 | 1.454 | 0.027 | -0.0724 | 53.8519
12 | 1.4382 | 0.03199 | -0.0673 | 44.9578
12.5 | 1.4227 | 0.03741 | -0.063 | 38.0299
13 | 1.4126 | 0.04278 | -0.0596 | 33.0201
13.5 | 1.4043 | 0.04836 | -0.057 | 29.0385
14 | 1.4017 | 0.0537 | -0.0551 | 26.1024
14.5 | 1.3993 | 0.05924 | -0.0536 | 23.6209
15 | 1.401 | 0.06458 | -0.0527 | 21.694
15.5 | 1.4037 | 0.07 | -0.052 | 20.0529

## 45. Re 1M Mach 0.25 (1)
BIGFOIL.COM POLAR EXPORT
NACA64-720 a=0.6
NACA64-720 a=0.6 |  |  |  | Cl Max: | 1.898 | at alpha= | 13.5 | deg
JavaFoil+Calcfoil stall+Eppler ext transition |  |  |  | L/D Max: | 115.978 | at alpha= | 7.5 | deg
Re: | 1000000 |  |  | Cd Min: | 0.00751 | at alpha= | -3 | deg
Mach: | 0.25 |  |  | Cl=0 at alpha= | -4.9297 | deg
|  |  |  | @ Cl=0.1, Cd= | 0.0096662
|  |  |  | @ Cl=0.4, Cd= | 0.0077815
|  |  |  | @ Cl=0.6, Cd= | 0.0083836
alpha (deg) | Cl | Cd | Cm | Cl/Cd
-19.5 | -0.454 | 0.19141 | -0.04 | -2.37
-19 | -0.499 | 0.17957 | -0.04 | -2.78
-18.5 | -0.541 | 0.17018 | -0.041 | -3.18
-18 | -0.579 | 0.16204 | -0.042 | -3.575
-17.5 | -0.613 | 0.15122 | -0.043 | -4.054
-17 | -0.642 | 0.14351 | -0.044 | -4.476
-16.5 | -0.667 | 0.13373 | -0.045 | -4.987
-16 | -0.686 | 0.1271 | -0.045 | -5.397
-15.5 | -0.7 | 0.11714 | -0.047 | -5.976
-15 | -0.709 | 0.10957 | -0.048 | -6.468
-14.5 | -0.712 | 0.10311 | -0.049 | -6.902
-14 | -0.709 | 0.09551 | -0.051 | -7.428
-13.5 | -0.702 | 0.08862 | -0.053 | -7.923
-13 | -0.69 | 0.08135 | -0.056 | -8.483
-12.5 | -0.675 | 0.07268 | -0.06 | -9.294
-12 | -0.674 | 0.05346 | -0.07 | -12.609
-11.5 | -0.677 | 0.03354 | -0.079 | -20.175
-11 | -0.648 | 0.0284 | -0.082 | -22.807
-10.5 | -0.61 | 0.02574 | -0.083 | -23.689
-10 | -0.581 | 0.01822 | -0.087 | -31.861
-9.5 | -0.533 | 0.01652 | -0.089 | -32.276
-9 | -0.483 | 0.0148 | -0.091 | -32.671
-8.5 | -0.431 | 0.01357 | -0.092 | -31.733
-8 | -0.376 | 0.01253 | -0.094 | -30.002
-7.5 | -0.319 | 0.01172 | -0.096 | -27.229
-7 | -0.261 | 0.01091 | -0.097 | -23.873
-6.5 | -0.201 | 0.01054 | -0.099 | -19.064
-6 | -0.138 | 0.01023 | -0.1 | -13.448
-5.5 | -0.074 | 0.00997 | -0.101 | -7.399
-5 | -0.009 | 0.00988 | -0.102 | -0.96
-4.5 | 0.055 | 0.00977 | -0.103 | 5.646
-4 | 0.12 | 0.00962 | -0.103 | 12.487
-3.5 | 0.185 | 0.00912 | -0.103 | 20.319
-3 | 0.251 | 0.00751 | -0.104 | 33.491
-2.5 | 0.317 | 0.00764 | -0.105 | 41.448
-2 | 0.382 | 0.00774 | -0.105 | 49.335
-1.5 | 0.447 | 0.00789 | -0.106 | 56.618
-1 | 0.512 | 0.00805 | -0.106 | 63.61
-0.5 | 0.577 | 0.00822 | -0.107 | 70.237
0 | 0.629 | 0.00859 | -0.108 | 73.204
0.5 | 0.692 | 0.0088 | -0.108 | 78.61
1 | 0.754 | 0.00902 | -0.109 | 83.642
1.5 | 0.817 | 0.00922 | -0.11 | 88.548
2 | 0.879 | 0.00945 | -0.11 | 92.98
2.5 | 0.941 | 0.00969 | -0.111 | 97.123
3 | 1.003 | 0.00992 | -0.112 | 101.076
3.5 | 1.064 | 0.0102 | -0.112 | 104.352
4 | 1.125 | 0.01047 | -0.113 | 107.418
4.5 | 1.186 | 0.01077 | -0.113 | 110.11
5 | 1.247 | 0.01112 | -0.114 | 112.154
5.5 | 1.308 | 0.01145 | -0.115 | 114.184
6 | 1.368 | 0.01181 | -0.115 | 115.83
6.5 | 1.41 | 0.01222 | -0.116 | 115.414
7 | 1.466 | 0.01265 | -0.117 | 115.908
7.5 | 1.519 | 0.0131 | -0.117 | 115.978
8 | 1.57 | 0.01359 | -0.118 | 115.555
8.5 | 1.62 | 0.0141 | -0.118 | 114.893
9 | 1.667 | 0.01467 | -0.119 | 113.688
9.5 | 1.712 | 0.01539 | -0.119 | 111.251
10 | 1.733 | 0.03062 | -0.118 | 56.586
10.5 | 1.769 | 0.03226 | -0.119 | 54.833
11 | 1.802 | 0.03408 | -0.119 | 52.879
11.5 | 1.831 | 0.03587 | -0.12 | 51.036
12 | 1.855 | 0.03745 | -0.12 | 49.535
12.5 | 1.875 | 0.03945 | -0.121 | 47.519
13 | 1.889 | 0.04167 | -0.121 | 45.341
13.5 | 1.898 | 0.04385 | -0.121 | 43.289
14 | 1.895 | 0.04982 | -0.121 | 38.042
14.5 | 1.891 | 0.04933 | -0.122 | 38.324
15 | 1.875 | 0.05218 | -0.123 | 35.938
15.5 | 1.853 | 0.0553 | -0.123 | 33.507
16 | 1.823 | 0.05877 | -0.123 | 31.022
16.5 | 1.786 | 0.06215 | -0.123 | 28.74
17 | 1.742 | 0.06612 | -0.124 | 26.344
17.5 | 1.678 | 0.07041 | -0.124 | 23.825
18 | 1.604 | 0.0751 | -0.124 | 21.363
18.5 | 1.522 | 0.08113 | -0.124 | 18.754

## 46. Re 1M Mach 0.25 (2)
BIGFOIL.COM POLAR EXPORT
NACA64-720 a=0.6
NACA64-720 a=0.6 |  |  |  | Cl Max: | 1.4958 | at alpha= | 10.5 | deg
XFOIL ncrit=9 |  |  |  | L/D Max: | 119.085 | at alpha= | 5.5 | deg
Re: | 1000000 |  |  | Cd Min: | 0.18066 | at alpha= | -20 | deg
Mach: | 0.25 |  |  | Cl=0 at alpha= | -5.0398 | deg
|  |  |  | @ Cl=0.1, Cd= | 0.009228
|  |  |  | @ Cl=0.4, Cd= | 0.0076824
|  |  |  | @ Cl=0.6, Cd= | 0.0082005
alpha (deg) | Cl | Cd | Cm | Cl/Cd
-20 | -0.4069 | 0.18066 | -0.0386 | -2.2523
-18.5 | -0.5706 | 0.11684 | -0.0745 | -4.8836
-18 | -0.6647 | 0.0924 | -0.0906 | -7.1937
-17.5 | -0.7039 | 0.07863 | -0.0998 | -8.9521
-17 | -0.7269 | 0.06807 | -0.1067 | -10.6787
-16.5 | -0.7375 | 0.05967 | -0.1121 | -12.3596
-16 | -0.7279 | 0.05408 | -0.1155 | -13.4597
-15.5 | -0.7274 | 0.04817 | -0.1185 | -15.1007
-15 | -0.7209 | 0.04329 | -0.1208 | -16.6528
-14.5 | -0.7143 | 0.03888 | -0.1222 | -18.3719
-14 | -0.7076 | 0.03479 | -0.1229 | -20.3392
-13.5 | -0.6974 | 0.03128 | -0.1231 | -22.2954
-13 | -0.6773 | 0.02847 | -0.1231 | -23.79
-12.5 | -0.6557 | 0.02588 | -0.1228 | -25.3362
-12 | -0.6318 | 0.02361 | -0.1222 | -26.7598
-11.5 | -0.6054 | 0.0217 | -0.1211 | -27.8986
-11 | -0.5829 | 0.01981 | -0.1189 | -29.4245
-10.5 | -0.5661 | 0.01822 | -0.1146 | -31.0703
-10 | -0.5277 | 0.01719 | -0.1126 | -30.6981
-9.5 | -0.4822 | 0.01626 | -0.1114 | -29.6556
-9 | -0.4326 | 0.01549 | -0.1105 | -27.9277
-8.5 | -0.3869 | 0.01436 | -0.1093 | -26.9429
-8 | -0.3362 | 0.01351 | -0.1087 | -24.8853
-7.5 | -0.2819 | 0.0128 | -0.1085 | -22.0234
-7 | -0.226 | 0.01222 | -0.1084 | -18.4943
-6.5 | -0.1707 | 0.01153 | -0.1084 | -14.8049
-6 | -0.1125 | 0.01103 | -0.1087 | -10.1995
-5.5 | -0.0544 | 0.01056 | -0.1091 | -5.1515
-5 | 0.0047 | 0.01012 | -0.1096 | 0.46443
-4.5 | 0.0631 | 0.00959 | -0.1101 | 6.5798
-4 | 0.1212 | 0.00902 | -0.1108 | 13.4368
-3.5 | 0.1779 | 0.00814 | -0.1115 | 21.855
-3 | 0.2355 | 0.00752 | -0.1121 | 31.3165
-2.5 | 0.297 | 0.00753 | -0.113 | 39.4422
-2 | 0.3581 | 0.0076 | -0.1138 | 47.1184
-1.5 | 0.4191 | 0.00772 | -0.1145 | 54.2876
-1 | 0.4795 | 0.00787 | -0.1152 | 60.9276
-0.5 | 0.5398 | 0.008 | -0.1159 | 67.475
0 | 0.599 | 0.0082 | -0.1165 | 73.0488
0.5 | 0.6591 | 0.00823 | -0.1172 | 80.0851
1 | 0.7175 | 0.00837 | -0.1177 | 85.7228
1.5 | 0.7758 | 0.00854 | -0.1181 | 90.8431
2 | 0.8345 | 0.00867 | -0.1186 | 96.2514
2.5 | 0.8912 | 0.00883 | -0.1188 | 100.9287
3 | 0.9474 | 0.00906 | -0.1189 | 104.5695
3.5 | 1.0037 | 0.00923 | -0.119 | 108.7432
4 | 1.0584 | 0.00942 | -0.1188 | 112.3567
4.5 | 1.1115 | 0.0097 | -0.1183 | 114.5876
5 | 1.1641 | 0.00997 | -0.1177 | 116.7603
5.5 | 1.2099 | 0.01016 | -0.1159 | 119.0846
6 | 1.2485 | 0.01053 | -0.1127 | 118.566
6.5 | 1.2895 | 0.01094 | -0.1102 | 117.8702
7 | 1.326 | 0.01145 | -0.1071 | 115.8079
7.5 | 1.3586 | 0.01217 | -0.1036 | 111.6352
8 | 1.3918 | 0.01292 | -0.1004 | 107.7245
8.5 | 1.4235 | 0.01373 | -0.0971 | 103.6781
9 | 1.4533 | 0.01463 | -0.0941 | 99.337
9.5 | 1.4782 | 0.0162 | -0.0905 | 91.2469
10 | 1.4956 | 0.01826 | -0.0864 | 81.9058
10.5 | 1.4958 | 0.0214 | -0.0809 | 69.8972
11.5 | 1.4434 | 0.03221 | -0.0675 | 44.8122
12 | 1.4224 | 0.0381 | -0.0627 | 37.3333
12.5 | 1.4052 | 0.04419 | -0.0589 | 31.799
13 | 1.3908 | 0.05046 | -0.056 | 27.5624
13.5 | 1.3822 | 0.05656 | -0.0539 | 24.4378
14 | 1.3787 | 0.06245 | -0.0524 | 22.0769
14.5 | 1.3767 | 0.06844 | -0.0514 | 20.1154
15 | 1.3785 | 0.07425 | -0.0508 | 18.5657
15.5 | 1.378 | 0.08053 | -0.0506 | 17.1116

## 47. Re 1M Mach 0.50 (1)
BIGFOIL.COM POLAR EXPORT
NACA64-720 a=0.6
NACA64-720 a=0.6 |  |  |  | Cl Max: | 1.789 | at alpha= | 10 | deg
JavaFoil+Calcfoil stall+Eppler ext transition |  |  |  | L/D Max: | 103.341 | at alpha= | 6 | deg
Re: | 1000000 |  |  | Cd Min: | 0.0083 | at alpha= | -2.5 | deg
Mach: | 0.5 |  |  | Cl=0 at alpha= | -4.9296 | deg
|  |  |  | @ Cl=0.1, Cd= | 0.010753
|  |  |  | @ Cl=0.4, Cd= | 0.0084197
|  |  |  | @ Cl=0.6, Cd= | 0.0089706
alpha (deg) | Cl | Cd | Cm | Cl/Cd
-20 | -0.876 | 0.2013 | -0.051 | -4.352
-19.5 | -0.845 | 0.1952 | -0.049 | -4.327
-19 | -0.816 | 0.18652 | -0.049 | -4.373
-18.5 | -0.787 | 0.18381 | -0.049 | -4.283
-18 | -0.759 | 0.17803 | -0.05 | -4.261
-17.5 | -0.73 | 0.17297 | -0.05 | -4.223
-17 | -0.7 | 0.1653 | -0.048 | -4.232
-16.5 | -0.671 | 0.15695 | -0.048 | -4.273
-16 | -0.642 | 0.15164 | -0.048 | -4.233
-15.5 | -0.613 | 0.15076 | -0.049 | -4.068
-15 | -0.585 | 0.14582 | -0.049 | -4.008
-14.5 | -0.555 | 0.14045 | -0.047 | -3.948
-14 | -0.525 | 0.13064 | -0.046 | -4.022
-13.5 | -0.497 | 0.12881 | -0.047 | -3.856
-13 | -0.468 | 0.12754 | -0.047 | -3.668
-12.5 | -0.439 | 0.1204 | -0.048 | -3.646
-12 | -0.41 | 0.11703 | -0.048 | -3.506
-11.5 | -0.38 | 0.11161 | -0.044 | -3.408
-11 | -0.352 | 0.10357 | -0.049 | -3.401
-10.5 | -0.324 | 0.08165 | -0.051 | -3.964
-10 | -0.447 | 0.07692 | -0.052 | -5.806
-9.5 | -0.445 | 0.06684 | -0.056 | -6.662
-9 | -0.423 | 0.05544 | -0.068 | -7.637
-8.5 | -0.429 | 0.02304 | -0.096 | -18.612
-8 | -0.386 | 0.01871 | -0.1 | -20.628
-7.5 | -0.333 | 0.01644 | -0.103 | -20.268
-7 | -0.275 | 0.01485 | -0.105 | -18.502
-6.5 | -0.213 | 0.01337 | -0.106 | -15.922
-6 | -0.148 | 0.01216 | -0.107 | -12.146
-5.5 | -0.08 | 0.01195 | -0.109 | -6.711
-5 | -0.01 | 0.01096 | -0.111 | -0.95
-4.5 | 0.061 | 0.01079 | -0.113 | 5.692
-4 | 0.134 | 0.01072 | -0.113 | 12.482
-3.5 | 0.207 | 0.01053 | -0.114 | 19.629
-3 | 0.281 | 0.0104 | -0.115 | 27.017
-2.5 | 0.354 | 0.0083 | -0.116 | 42.661
-2 | 0.427 | 0.00849 | -0.116 | 50.3
-1.5 | 0.5 | 0.00865 | -0.117 | 57.794
-1 | 0.572 | 0.00889 | -0.118 | 64.398
-0.5 | 0.645 | 0.0091 | -0.118 | 70.869
0 | 0.697 | 0.00985 | -0.119 | 70.755
0.5 | 0.766 | 0.01012 | -0.12 | 75.726
1 | 0.836 | 0.0104 | -0.121 | 80.304
1.5 | 0.905 | 0.01074 | -0.121 | 84.224
2 | 0.974 | 0.01106 | -0.122 | 88.001
2.5 | 1.042 | 0.01139 | -0.123 | 91.478
3 | 1.111 | 0.01174 | -0.123 | 94.642
3.5 | 1.179 | 0.0121 | -0.124 | 97.419
4 | 1.247 | 0.01259 | -0.125 | 99.046
4.5 | 1.315 | 0.01307 | -0.126 | 100.557
5 | 1.382 | 0.01357 | -0.126 | 101.83
5.5 | 1.449 | 0.01411 | -0.127 | 102.716
6 | 1.516 | 0.01467 | -0.128 | 103.341
6.5 | 1.551 | 0.01531 | -0.128 | 101.353
7 | 1.61 | 0.01596 | -0.129 | 100.866
7.5 | 1.662 | 0.01669 | -0.129 | 99.584
8 | 1.709 | 0.0175 | -0.13 | 97.688
8.5 | 1.751 | 0.01858 | -0.131 | 94.219
9 | 1.764 | 0.03866 | -0.129 | 45.636
9.5 | 1.788 | 0.04158 | -0.13 | 43
10 | 1.789 | 0.04476 | -0.13 | 39.955
10.5 | 1.761 | 0.04844 | -0.131 | 36.353
11 | 1.677 | 0.05267 | -0.131 | 31.848
11.5 | 1.35 | 0.05972 | -0.131 | 22.612
12 | 0.953 | 0.10503 | -0.054 | 9.078
12.5 | 0.98 | 0.11645 | -0.054 | 8.419
13 | 1.008 | 0.12488 | -0.06 | 8.074
13.5 | 1.035 | 0.1308 | -0.061 | 7.916
14 | 1.064 | 0.13845 | -0.067 | 7.683
14.5 | 1.091 | 0.1441 | -0.07 | 7.575
15 | 1.12 | 0.14849 | -0.074 | 7.543

## 48. Re 1M Mach 0.50 (2)
BIGFOIL.COM POLAR EXPORT
NACA64-720 a=0.6
NACA64-720 a=0.6 |  |  |  | Cl Max: | 1.4975 | at alpha= | 10 | deg
XFOIL ncrit=9 |  |  |  | L/D Max: | 85.3003 | at alpha= | 4.5 | deg
Re: | 1000000 |  |  | Cd Min: | 0.21688 | at alpha= | -20 | deg
Mach: | 0.5 |  |  | Cl=0 at alpha= | -5.085 | deg
|  |  |  | @ Cl=0.1, Cd= | 0.010819
|  |  |  | @ Cl=0.4, Cd= | 0.0085048
|  |  |  | @ Cl=0.6, Cd= | 0.0092413
alpha (deg) | Cl | Cd | Cm | Cl/Cd
-20 | -0.3415 | 0.21688 | -0.0369 | -1.5746
-19.5 | -0.3253 | 0.20716 | -0.0422 | -1.5703
-19 | -0.308 | 0.19833 | -0.0472 | -1.553
-18.5 | -0.2863 | 0.19092 | -0.0521 | -1.4996
-18 | -0.2667 | 0.18285 | -0.0571 | -1.4586
-17.5 | -0.2509 | 0.17401 | -0.0622 | -1.4419
-17 | -0.2378 | 0.1648 | -0.0674 | -1.443
-16.5 | -0.2209 | 0.15678 | -0.0724 | -1.409
-16 | -0.2 | 0.14973 | -0.0772 | -1.3357
-15.5 | -0.1839 | 0.14169 | -0.0823 | -1.2979
-15 | -0.153 | 0.13751 | -0.0856 | -1.1126
-14.5 | -0.1545 | 0.12598 | -0.0921 | -1.2264
-14 | -0.1209 | 0.12265 | -0.0948 | -0.98573
-13.5 | -0.1116 | 0.11399 | -0.0999 | -0.97903
-13 | -0.1278 | 0.10079 | -0.1073 | -1.268
-12.5 | -0.164 | 0.08601 | -0.1159 | -1.9068
-12 | -0.218 | 0.06986 | -0.1263 | -3.1205
-11.5 | -0.2395 | 0.05897 | -0.134 | -4.0614
-11 | -0.2782 | 0.04787 | -0.1418 | -5.8116
-10.5 | -0.3065 | 0.0397 | -0.1461 | -7.7204
-10 | -0.3242 | 0.03332 | -0.148 | -9.7299
-9.5 | -0.3333 | 0.02809 | -0.148 | -11.8654
-9 | -0.3253 | 0.02407 | -0.1471 | -13.5147
-8.5 | -0.312 | 0.02068 | -0.1448 | -15.087
-8 | -0.2956 | 0.01831 | -0.1407 | -16.1442
-7.5 | -0.2659 | 0.01665 | -0.1362 | -15.97
-7 | -0.2218 | 0.01525 | -0.1331 | -14.5443
-6.5 | -0.1701 | 0.01408 | -0.1308 | -12.081
-6 | -0.1127 | 0.01312 | -0.1292 | -8.5899
-5.5 | -0.0537 | 0.01218 | -0.1279 | -4.4089
-5 | 0.011 | 0.01156 | -0.1273 | 0.95156
-4.5 | 0.0761 | 0.01099 | -0.127 | 6.9245
-4 | 0.1418 | 0.01052 | -0.1268 | 13.4791
-3 | 0.2681 | 0.00911 | -0.1268 | 29.4292
-2.5 | 0.3308 | 0.00835 | -0.1269 | 39.6168
-2 | 0.3982 | 0.0085 | -0.127 | 46.8471
-1.5 | 0.4657 | 0.00868 | -0.1272 | 53.6521
-1 | 0.5318 | 0.00889 | -0.1273 | 59.82
-0.5 | 0.5955 | 0.00923 | -0.1269 | 64.5179
0 | 0.6591 | 0.00939 | -0.1266 | 70.1917
0.5 | 0.7195 | 0.00961 | -0.1258 | 74.8699
1 | 0.7773 | 0.00991 | -0.1245 | 78.4359
1.5 | 0.8286 | 0.01013 | -0.1221 | 81.7966
2 | 0.8765 | 0.01048 | -0.1192 | 83.6355
2.5 | 0.9284 | 0.01098 | -0.1171 | 84.5537
3 | 0.9804 | 0.01152 | -0.115 | 85.1042
3.5 | 1.0302 | 0.0121 | -0.1128 | 85.1405
4 | 1.0813 | 0.01271 | -0.1107 | 85.0747
4.5 | 1.1362 | 0.01332 | -0.109 | 85.3003
5 | 1.1846 | 0.01412 | -0.1066 | 83.8952
5.5 | 1.2282 | 0.01506 | -0.1036 | 81.5538
6 | 1.2752 | 0.01597 | -0.101 | 79.8497
6.5 | 1.3186 | 0.01706 | -0.098 | 77.2919
7 | 1.3561 | 0.01843 | -0.0944 | 73.5811
7.5 | 1.4014 | 0.01952 | -0.0915 | 71.793
8.5 | 1.448 | 0.02398 | -0.0823 | 60.3837
9 | 1.4743 | 0.02636 | -0.0782 | 55.9294
9.5 | 1.4895 | 0.02929 | -0.0734 | 50.8535
10 | 1.4975 | 0.03359 | -0.07 | 44.5817
11 | 1.4273 | 0.04813 | -0.0588 | 29.6551
11.5 | 1.3906 | 0.05644 | -0.055 | 24.6386
12 | 1.3667 | 0.06434 | -0.0525 | 21.2418
12.5 | 1.3484 | 0.07224 | -0.0509 | 18.6656
13 | 1.3384 | 0.0798 | -0.0501 | 16.7719
13.5 | 1.3325 | 0.08734 | -0.0498 | 15.2565
14 | 1.3302 | 0.09483 | -0.05 | 14.0272
15 | 1.3231 | 0.11098 | -0.0521 | 11.922

## 49. Re 2M Mach 0.00 (1)
BIGFOIL.COM POLAR EXPORT
NACA64-720 a=0.6
NACA64-720 a=0.6 |  |  |  | Cl Max: | 1.959 | at alpha= | 15.5 | deg
JavaFoil+Calcfoil stall+Eppler ext transition |  |  |  | L/D Max: | 143.018 | at alpha= | 7.5 | deg
Re: | 2000000 |  |  | Cd Min: | 0.00634 | at alpha= | -3.5 | deg
Mach: | 0 |  |  | Cl=0 at alpha= | -4.9274 | deg
|  |  |  | @ Cl=0.1, Cd= | 0.0083981
|  |  |  | @ Cl=0.4, Cd= | 0.0066
|  |  |  | @ Cl=0.6, Cd= | 0.007174
alpha (deg) | Cl | Cd | Cm | Cl/Cd
-20 | -0.802 | 0.16199 | -0.043 | -4.951
-19.5 | -0.811 | 0.15465 | -0.044 | -5.246
-19 | -0.82 | 0.14684 | -0.045 | -5.584
-18.5 | -0.826 | 0.13936 | -0.046 | -5.928
-18 | -0.83 | 0.13136 | -0.047 | -6.321
-17.5 | -0.832 | 0.12442 | -0.048 | -6.69
-17 | -0.833 | 0.11628 | -0.049 | -7.162
-16.5 | -0.829 | 0.10947 | -0.05 | -7.575
-16 | -0.824 | 0.10202 | -0.052 | -8.078
-15.5 | -0.819 | 0.09262 | -0.055 | -8.841
-15 | -0.809 | 0.08557 | -0.057 | -9.451
-14.5 | -0.803 | 0.07292 | -0.061 | -11.017
-14 | -0.819 | 0.0478 | -0.07 | -17.134
-13.5 | -0.81 | 0.03714 | -0.074 | -21.805
-13 | -0.788 | 0.0323 | -0.076 | -24.392
-12.5 | -0.761 | 0.02833 | -0.077 | -26.857
-12 | -0.73 | 0.02565 | -0.079 | -28.443
-11.5 | -0.695 | 0.02307 | -0.08 | -30.111
-11 | -0.661 | 0.01942 | -0.083 | -34.031
-10.5 | -0.632 | 0.01376 | -0.086 | -45.923
-10 | -0.586 | 0.01265 | -0.088 | -46.341
-9.5 | -0.536 | 0.01175 | -0.089 | -45.659
-9 | -0.484 | 0.01097 | -0.091 | -44.148
-8.5 | -0.43 | 0.0102 | -0.092 | -42.22
-8 | -0.376 | 0.00984 | -0.094 | -38.216
-7.5 | -0.316 | 0.0095 | -0.094 | -33.299
-7 | -0.256 | 0.00912 | -0.095 | -28.084
-6.5 | -0.195 | 0.00893 | -0.096 | -21.853
-6 | -0.134 | 0.00873 | -0.097 | -15.301
-5.5 | -0.072 | 0.0086 | -0.098 | -8.32
-5 | -0.009 | 0.0086 | -0.099 | -1.07
-4.5 | 0.053 | 0.00851 | -0.099 | 6.286
-4 | 0.116 | 0.00836 | -0.1 | 13.923
-3.5 | 0.179 | 0.00634 | -0.101 | 28.283
-3 | 0.243 | 0.00643 | -0.102 | 37.862
-2.5 | 0.307 | 0.00656 | -0.103 | 46.701
-2 | 0.37 | 0.0067 | -0.103 | 55.209
-1.5 | 0.433 | 0.00649 | -0.103 | 66.728
-1 | 0.496 | 0.00691 | -0.104 | 71.765
-0.5 | 0.559 | 0.00701 | -0.105 | 79.656
0 | 0.614 | 0.00723 | -0.105 | 84.957
0.5 | 0.675 | 0.00736 | -0.106 | 91.803
1 | 0.736 | 0.00749 | -0.107 | 98.307
1.5 | 0.797 | 0.00766 | -0.107 | 104.079
2 | 0.858 | 0.00782 | -0.108 | 109.762
2.5 | 0.918 | 0.00796 | -0.108 | 115.288
3 | 0.978 | 0.00815 | -0.109 | 120.01
3.5 | 1.038 | 0.00837 | -0.11 | 124.106
4 | 1.098 | 0.00855 | -0.11 | 128.403
4.5 | 1.158 | 0.00878 | -0.111 | 131.928
5 | 1.217 | 0.009 | -0.112 | 135.245
5.5 | 1.277 | 0.00925 | -0.112 | 137.992
6 | 1.336 | 0.00951 | -0.113 | 140.429
6.5 | 1.378 | 0.00978 | -0.113 | 140.863
7 | 1.433 | 0.01008 | -0.114 | 142.225
7.5 | 1.486 | 0.01039 | -0.114 | 143.018
8 | 1.537 | 0.01081 | -0.115 | 142.245
8.5 | 1.587 | 0.01127 | -0.116 | 140.766
9 | 1.635 | 0.01175 | -0.116 | 139.149
9.5 | 1.681 | 0.01229 | -0.117 | 136.818
10 | 1.716 | 0.01586 | -0.117 | 108.208
10.5 | 1.742 | 0.02601 | -0.116 | 66.959
11 | 1.779 | 0.02735 | -0.116 | 65.044
11.5 | 1.814 | 0.02881 | -0.117 | 62.956
12 | 1.845 | 0.0302 | -0.117 | 61.107
12.5 | 1.874 | 0.03128 | -0.118 | 59.906
13 | 1.899 | 0.03281 | -0.118 | 57.87
13.5 | 1.921 | 0.0345 | -0.119 | 55.681
14 | 1.937 | 0.03628 | -0.119 | 53.392
14.5 | 1.948 | 0.0381 | -0.119 | 51.138
15 | 1.956 | 0.04017 | -0.12 | 48.688
15.5 | 1.959 | 0.04222 | -0.12 | 46.391
16 | 1.958 | 0.04438 | -0.121 | 44.108
16.5 | 1.952 | 0.04667 | -0.121 | 41.833
17 | 1.943 | 0.04921 | -0.121 | 39.485
17.5 | 1.923 | 0.05187 | -0.122 | 37.065
18 | 1.897 | 0.05464 | -0.122 | 34.717
18.5 | 1.868 | 0.05737 | -0.122 | 32.555
19 | 1.835 | 0.06025 | -0.122 | 30.45
19.5 | 1.798 | 0.06359 | -0.123 | 28.277
20 | 1.759 | 0.06657 | -0.123 | 26.425

## 50. Re 2M Mach 0.00 (2)
BIGFOIL.COM POLAR EXPORT
NACA64-720 a=0.6
NACA64-720 a=0.6 |  |  |  | Cl Max: | 1.5362 | at alpha= | 20 | deg
XFOIL ncrit=9 |  |  |  | L/D Max: | 159.139 | at alpha= | 7 | deg
Re: | 2000000 |  |  | Cd Min: | 0.10741 | at alpha= | 20 | deg
Mach: | 0 |  |  | Cl=0 at alpha= | -5.029 | deg
|  |  |  | @ Cl=0.1, Cd= | 0.0076947
|  |  |  | @ Cl=0.4, Cd= | 0.0061089
|  |  |  | @ Cl=0.6, Cd= | 0.006346
alpha (deg) | Cl | Cd | Cm | Cl/Cd
-20 | -1.012 | 0.06336 | -0.0985 | -15.9722
-19.5 | -1.0328 | 0.05471 | -0.1032 | -18.8777
-18.5 | -1.0465 | 0.04249 | -0.1086 | -24.6293
-18 | -1.0819 | 0.03505 | -0.1101 | -30.8673
-17.5 | -1.0758 | 0.03142 | -0.1105 | -34.2393
-17 | -1.0608 | 0.02851 | -0.1105 | -37.208
-16.5 | -1.0421 | 0.02595 | -0.1104 | -40.158
-16 | -1.0195 | 0.02372 | -0.1102 | -42.9806
-15.5 | -0.996 | 0.02157 | -0.1099 | -46.1752
-15 | -0.9668 | 0.01995 | -0.1095 | -48.4612
-14.5 | -0.94 | 0.01848 | -0.1084 | -50.8658
-14 | -0.9147 | 0.01725 | -0.1062 | -53.0261
-13.5 | -0.8964 | 0.01616 | -0.1021 | -55.4703
-13 | -0.8579 | 0.01534 | -0.1006 | -55.9257
-12.5 | -0.8134 | 0.01473 | -0.0998 | -55.2206
-12 | -0.7652 | 0.01415 | -0.0994 | -54.0777
-11.5 | -0.7151 | 0.01364 | -0.0992 | -52.4267
-11 | -0.6637 | 0.01316 | -0.0991 | -50.4331
-10.5 | -0.6154 | 0.01242 | -0.0987 | -49.5491
-10 | -0.5629 | 0.01185 | -0.0989 | -47.5021
-9.5 | -0.5083 | 0.01142 | -0.0992 | -44.5096
-9 | -0.4528 | 0.01107 | -0.0997 | -40.9033
-8.5 | -0.3975 | 0.0107 | -0.1001 | -37.1495
-8 | -0.3425 | 0.01014 | -0.1005 | -33.7771
-7.5 | -0.2856 | 0.00978 | -0.1012 | -29.2025
-7 | -0.2284 | 0.00949 | -0.1018 | -24.0674
-6.5 | -0.1711 | 0.00913 | -0.1025 | -18.7404
-6 | -0.1131 | 0.00882 | -0.1033 | -12.8231
-5.5 | -0.0552 | 0.00857 | -0.1041 | -6.4411
-5 | 0.0034 | 0.00827 | -0.105 | 0.41112
-4.5 | 0.0611 | 0.00795 | -0.1058 | 7.6855
-4 | 0.119 | 0.00757 | -0.1068 | 15.7199
-3.5 | 0.1763 | 0.0072 | -0.1076 | 24.4861
-3 | 0.2332 | 0.00661 | -0.1086 | 35.2799
-2.5 | 0.2897 | 0.00608 | -0.1095 | 47.648
-2 | 0.3493 | 0.00604 | -0.1105 | 57.8311
-1.5 | 0.4082 | 0.00612 | -0.1114 | 66.6993
-1 | 0.4682 | 0.00616 | -0.1125 | 76.0065
-0.5 | 0.5269 | 0.00626 | -0.1134 | 84.1693
0 | 0.5861 | 0.00632 | -0.1143 | 92.7373
0.5 | 0.645 | 0.00643 | -0.1153 | 100.311
1 | 0.7027 | 0.00658 | -0.116 | 106.7933
1.5 | 0.7616 | 0.00661 | -0.117 | 115.2194
2 | 0.8193 | 0.00671 | -0.1178 | 122.1013
2.5 | 0.8754 | 0.00691 | -0.1183 | 126.686
3 | 0.9335 | 0.00698 | -0.1192 | 133.7393
3.5 | 0.9903 | 0.00708 | -0.1198 | 139.8729
4 | 1.0453 | 0.00727 | -0.1202 | 143.7827
4.5 | 1.0999 | 0.00744 | -0.1205 | 147.836
5 | 1.1549 | 0.00756 | -0.1209 | 152.7646
5.5 | 1.2054 | 0.00783 | -0.1205 | 153.9464
6 | 1.2583 | 0.00797 | -0.1205 | 157.8795
6.5 | 1.3035 | 0.00829 | -0.1192 | 157.2376
7 | 1.3495 | 0.00848 | -0.118 | 159.1392
7.5 | 1.3765 | 0.00897 | -0.1133 | 153.456
8 | 1.4096 | 0.00952 | -0.1101 | 148.0672
8.5 | 1.4386 | 0.0103 | -0.1065 | 139.6699
9 | 1.4577 | 0.01153 | -0.1018 | 126.4267
9.5 | 1.4492 | 0.01397 | -0.0936 | 103.7366
10 | 1.439 | 0.01678 | -0.0865 | 85.7569
10.5 | 1.4292 | 0.02026 | -0.08 | 70.5429
11 | 1.4254 | 0.02379 | -0.0748 | 59.9159
11.5 | 1.415 | 0.02811 | -0.0697 | 50.338
12 | 1.4133 | 0.03218 | -0.0659 | 43.9186
12.5 | 1.4127 | 0.03645 | -0.0626 | 38.7572
13 | 1.4141 | 0.04079 | -0.0599 | 34.6678
13.5 | 1.419 | 0.04507 | -0.0578 | 31.4844
14 | 1.4229 | 0.0496 | -0.056 | 28.6875
14.5 | 1.428 | 0.05423 | -0.0546 | 26.3323
15 | 1.4324 | 0.05907 | -0.0534 | 24.2492
15.5 | 1.4393 | 0.06383 | -0.0526 | 22.549
16 | 1.4489 | 0.06843 | -0.0521 | 21.1735
16.5 | 1.461 | 0.07288 | -0.0519 | 20.0467
17 | 1.472 | 0.0776 | -0.052 | 18.9691
17.5 | 1.4848 | 0.08211 | -0.0522 | 18.0831
18 | 1.4961 | 0.08692 | -0.0526 | 17.2124
18.5 | 1.5078 | 0.09176 | -0.0532 | 16.432
19 | 1.5173 | 0.0969 | -0.054 | 15.6584
19.5 | 1.5262 | 0.10218 | -0.055 | 14.9364
20 | 1.5362 | 0.10741 | -0.0562 | 14.3022

## 51. Re 2M Mach 0.10 (1)
BIGFOIL.COM POLAR EXPORT
NACA64-720 a=0.6
NACA64-720 a=0.6 |  |  |  | Cl Max: | 1.949 | at alpha= | 15 | deg
JavaFoil+Calcfoil stall+Eppler ext transition |  |  |  | L/D Max: | 142.38 | at alpha= | 7.5 | deg
Re: | 2000000 |  |  | Cd Min: | 0.0062 | at alpha= | -1.5 | deg
Mach: | 0.1 |  |  | Cl=0 at alpha= | -4.9286 | deg
|  |  |  | @ Cl=0.1, Cd= | 0.0084224
|  |  |  | @ Cl=0.4, Cd= | 0.0065111
|  |  |  | @ Cl=0.6, Cd= | 0.007192
alpha (deg) | Cl | Cd | Cm | Cl/Cd
-20 | -0.763 | 0.16473 | -0.043 | -4.632
-19.5 | -0.776 | 0.1584 | -0.043 | -4.898
-19 | -0.787 | 0.14983 | -0.044 | -5.256
-18.5 | -0.797 | 0.14215 | -0.045 | -5.607
-18 | -0.805 | 0.13493 | -0.046 | -5.963
-17.5 | -0.81 | 0.12713 | -0.047 | -6.369
-17 | -0.813 | 0.11897 | -0.049 | -6.831
-16.5 | -0.812 | 0.11207 | -0.05 | -7.245
-16 | -0.809 | 0.10481 | -0.051 | -7.717
-15.5 | -0.804 | 0.0967 | -0.053 | -8.317
-15 | -0.796 | 0.08937 | -0.055 | -8.909
-14.5 | -0.788 | 0.0797 | -0.059 | -9.888
-14 | -0.789 | 0.06258 | -0.065 | -12.607
-13.5 | -0.802 | 0.03959 | -0.074 | -20.262
-13 | -0.783 | 0.03394 | -0.076 | -23.063
-12.5 | -0.758 | 0.0293 | -0.077 | -25.877
-12 | -0.728 | 0.02642 | -0.079 | -27.554
-11.5 | -0.692 | 0.02423 | -0.08 | -28.583
-11 | -0.66 | 0.02021 | -0.083 | -32.652
-10.5 | -0.633 | 0.01397 | -0.086 | -45.3
-10 | -0.587 | 0.01289 | -0.088 | -45.558
-9.5 | -0.537 | 0.01193 | -0.089 | -45.059
-9 | -0.485 | 0.01115 | -0.091 | -43.538
-8.5 | -0.432 | 0.01032 | -0.092 | -41.832
-8 | -0.378 | 0.00987 | -0.094 | -38.249
-7.5 | -0.318 | 0.00952 | -0.095 | -33.377
-7 | -0.257 | 0.00913 | -0.096 | -28.166
-6.5 | -0.196 | 0.00895 | -0.097 | -21.898
-6 | -0.134 | 0.0088 | -0.097 | -15.244
-5.5 | -0.072 | 0.00865 | -0.098 | -8.311
-5 | -0.009 | 0.0086 | -0.099 | -1.075
-4.5 | 0.054 | 0.00851 | -0.1 | 6.31
-4 | 0.117 | 0.00839 | -0.101 | 13.93
-3.5 | 0.18 | 0.00635 | -0.101 | 28.38
-3 | 0.245 | 0.00642 | -0.102 | 38.088
-2.5 | 0.308 | 0.00658 | -0.103 | 46.804
-2 | 0.372 | 0.00676 | -0.104 | 54.941
-1.5 | 0.435 | 0.0062 | -0.104 | 70.134
-1 | 0.498 | 0.00694 | -0.104 | 71.826
-0.5 | 0.562 | 0.00704 | -0.105 | 79.724
0 | 0.617 | 0.00726 | -0.106 | 84.976
0.5 | 0.678 | 0.00739 | -0.106 | 91.792
1 | 0.74 | 0.00754 | -0.107 | 98.118
1.5 | 0.801 | 0.00769 | -0.108 | 104.08
2 | 0.862 | 0.00787 | -0.108 | 109.43
2.5 | 0.922 | 0.00802 | -0.109 | 114.991
3 | 0.983 | 0.0082 | -0.11 | 119.932
3.5 | 1.043 | 0.00842 | -0.11 | 123.974
4 | 1.103 | 0.00862 | -0.111 | 128.059
4.5 | 1.163 | 0.00884 | -0.111 | 131.639
5 | 1.223 | 0.00909 | -0.112 | 134.574
5.5 | 1.282 | 0.00934 | -0.113 | 137.357
6 | 1.342 | 0.0096 | -0.113 | 139.738
6.5 | 1.384 | 0.00988 | -0.114 | 140.064
7 | 1.44 | 0.01016 | -0.114 | 141.715
7.5 | 1.493 | 0.01048 | -0.115 | 142.38
8 | 1.544 | 0.01093 | -0.116 | 141.247
8.5 | 1.593 | 0.01141 | -0.116 | 139.715
9 | 1.641 | 0.01189 | -0.117 | 138.05
9.5 | 1.688 | 0.01241 | -0.117 | 135.992
10 | 1.722 | 0.01616 | -0.117 | 106.548
10.5 | 1.747 | 0.02639 | -0.116 | 66.217
11 | 1.784 | 0.02776 | -0.117 | 64.267
11.5 | 1.818 | 0.02927 | -0.117 | 62.119
12 | 1.849 | 0.03073 | -0.118 | 60.151
12.5 | 1.876 | 0.03177 | -0.118 | 59.063
13 | 1.9 | 0.03335 | -0.119 | 56.972
13.5 | 1.92 | 0.03508 | -0.119 | 54.752
14 | 1.935 | 0.03705 | -0.12 | 52.22
14.5 | 1.944 | 0.0389 | -0.12 | 49.976
15 | 1.949 | 0.04098 | -0.12 | 47.557
15.5 | 1.949 | 0.04321 | -0.121 | 45.107
16 | 1.945 | 0.04548 | -0.121 | 42.759
16.5 | 1.936 | 0.04797 | -0.121 | 40.354
17 | 1.923 | 0.05039 | -0.122 | 38.161
17.5 | 1.898 | 0.05298 | -0.122 | 35.819
18 | 1.867 | 0.05589 | -0.122 | 33.412
18.5 | 1.833 | 0.05886 | -0.123 | 31.144
19 | 1.794 | 0.06206 | -0.123 | 28.911
19.5 | 1.752 | 0.06537 | -0.123 | 26.806
20 | 1.707 | 0.06872 | -0.123 | 24.845

## 52. Re 2M Mach 0.10 (2)
BIGFOIL.COM POLAR EXPORT
NACA64-720 a=0.6
NACA64-720 a=0.6 |  |  |  | Cl Max: | 1.533 | at alpha= | 20 | deg
XFOIL ncrit=9 |  |  |  | L/D Max: | 157.468 | at alpha= | 7 | deg
Re: | 2000000 |  |  | Cd Min: | 0.10999 | at alpha= | 20 | deg
Mach: | 0.1 |  |  | Cl=0 at alpha= | -5.0306 | deg
|  |  |  | @ Cl=0.1, Cd= | 0.0077495
|  |  |  | @ Cl=0.4, Cd= | 0.0061272
|  |  |  | @ Cl=0.6, Cd= | 0.0063692
alpha (deg) | Cl | Cd | Cm | Cl/Cd
-20 | -0.9661 | 0.07127 | -0.0957 | -13.5555
-19.5 | -0.9979 | 0.06048 | -0.1021 | -16.4997
-19 | -1.0003 | 0.0541 | -0.1056 | -18.4898
-18.5 | -1.0167 | 0.0467 | -0.1091 | -21.7709
-18 | -1.0458 | 0.0391 | -0.1116 | -26.7468
-17.5 | -1.0624 | 0.03348 | -0.1124 | -31.7324
-16.5 | -1.0364 | 0.02728 | -0.1125 | -37.9912
-16 | -1.0111 | 0.02517 | -0.1123 | -40.1708
-15.5 | -0.9918 | 0.02262 | -0.112 | -43.8462
-15 | -0.9624 | 0.02088 | -0.1116 | -46.092
-14.5 | -0.9352 | 0.01922 | -0.1108 | -48.6576
-14 | -0.9089 | 0.01778 | -0.1092 | -51.1192
-13.5 | -0.8874 | 0.01664 | -0.1058 | -53.3293
-13 | -0.8591 | 0.01567 | -0.1028 | -54.8245
-12.5 | -0.8161 | 0.01498 | -0.1017 | -54.4793
-12 | -0.7685 | 0.01437 | -0.1011 | -53.4795
-11.5 | -0.7185 | 0.01383 | -0.1007 | -51.9523
-11 | -0.6674 | 0.01332 | -0.1005 | -50.1051
-10.5 | -0.6182 | 0.01263 | -0.1001 | -48.947
-10 | -0.5661 | 0.01199 | -0.1 | -47.2143
-9.5 | -0.5114 | 0.01153 | -0.1003 | -44.3539
-9 | -0.4557 | 0.01116 | -0.1007 | -40.8333
-8.5 | -0.3993 | 0.01084 | -0.1011 | -36.8358
-8 | -0.3446 | 0.01021 | -0.1014 | -33.7512
-7.5 | -0.2875 | 0.00984 | -0.102 | -29.2175
-7 | -0.2299 | 0.00955 | -0.1026 | -24.0733
-6.5 | -0.172 | 0.00918 | -0.1033 | -18.7364
-6 | -0.1138 | 0.00886 | -0.1041 | -12.8442
-5.5 | -0.0553 | 0.00861 | -0.1048 | -6.4228
-5 | 0.0036 | 0.00832 | -0.1057 | 0.43269
-4.5 | 0.0615 | 0.008 | -0.1065 | 7.6875
-4 | 0.1199 | 0.00762 | -0.1074 | 15.7349
-3.5 | 0.1777 | 0.00725 | -0.1083 | 24.5103
-3 | 0.2348 | 0.00665 | -0.1092 | 35.3083
-2.5 | 0.2916 | 0.0061 | -0.1101 | 47.8033
-2 | 0.3514 | 0.00607 | -0.1111 | 57.8913
-1.5 | 0.4109 | 0.00614 | -0.1121 | 66.9218
-1 | 0.4711 | 0.00618 | -0.1131 | 76.2298
-0.5 | 0.53 | 0.0063 | -0.114 | 84.127
0 | 0.5897 | 0.00635 | -0.115 | 92.8661
0.5 | 0.6488 | 0.00646 | -0.1159 | 100.4334
1.5 | 0.7662 | 0.00664 | -0.1176 | 115.3916
2 | 0.824 | 0.00676 | -0.1183 | 121.8935
2.5 | 0.8807 | 0.00694 | -0.1189 | 126.902
3 | 0.9391 | 0.00702 | -0.1197 | 133.7749
3.5 | 0.9959 | 0.00713 | -0.1203 | 139.6774
4 | 1.0507 | 0.00733 | -0.1206 | 143.3424
4.5 | 1.1061 | 0.00749 | -0.1209 | 147.6769
5 | 1.1609 | 0.00762 | -0.1212 | 152.3491
5.5 | 1.2106 | 0.00792 | -0.1205 | 152.8535
6 | 1.2641 | 0.00804 | -0.1206 | 157.2264
6.5 | 1.3078 | 0.00838 | -0.1189 | 156.0621
7 | 1.3495 | 0.00857 | -0.1167 | 157.4679
7.5 | 1.3778 | 0.00914 | -0.1123 | 150.744
8 | 1.4118 | 0.00973 | -0.1093 | 145.0976
9 | 1.4602 | 0.01184 | -0.101 | 123.3277
9.5 | 1.4512 | 0.01438 | -0.0928 | 100.9179
10 | 1.4395 | 0.01733 | -0.0856 | 83.0641
10.5 | 1.4301 | 0.02085 | -0.0792 | 68.5899
11 | 1.4242 | 0.02461 | -0.0739 | 57.8708
11.5 | 1.4143 | 0.02898 | -0.0689 | 48.8026
12 | 1.4103 | 0.03331 | -0.065 | 42.3386
12.5 | 1.4101 | 0.03764 | -0.0619 | 37.4628
13 | 1.4111 | 0.04207 | -0.0592 | 33.5417
13.5 | 1.416 | 0.04644 | -0.0571 | 30.491
14 | 1.4206 | 0.05099 | -0.0554 | 27.8604
14.5 | 1.4241 | 0.05586 | -0.0539 | 25.4941
15.5 | 1.4351 | 0.06569 | -0.0521 | 21.8466
16 | 1.4435 | 0.07052 | -0.0517 | 20.4694
16.5 | 1.4562 | 0.07501 | -0.0516 | 19.4134
17 | 1.4698 | 0.07949 | -0.0517 | 18.4904
17.5 | 1.4806 | 0.08436 | -0.0519 | 17.551
18 | 1.4916 | 0.08933 | -0.0524 | 16.6976
18.5 | 1.505 | 0.09401 | -0.053 | 16.0089
19 | 1.5122 | 0.09955 | -0.0539 | 15.1904
19.5 | 1.521 | 0.105 | -0.055 | 14.4857
20 | 1.533 | 0.10999 | -0.0562 | 13.9376

## 53. Re 2M Mach 0.25 (1)
BIGFOIL.COM POLAR EXPORT
NACA64-720 a=0.6
NACA64-720 a=0.6 |  |  |  | Cl Max: | 1.905 | at alpha= | 13.5 | deg
JavaFoil+Calcfoil stall+Eppler ext transition |  |  |  | L/D Max: | 137.959 | at alpha= | 7.5 | deg
Re: | 2000000 |  |  | Cd Min: | 0.00646 | at alpha= | -2.5 | deg
Mach: | 0.25 |  |  | Cl=0 at alpha= | -4.9297 | deg
|  |  |  | @ Cl=0.1, Cd= | 0.0085808
|  |  |  | @ Cl=0.4, Cd= | 0.0068949
|  |  |  | @ Cl=0.6, Cd= | 0.0073029
alpha (deg) | Cl | Cd | Cm | Cl/Cd
-17.5 | -0.614 | 0.14321 | -0.044 | -4.287
-17 | -0.643 | 0.13547 | -0.045 | -4.749
-16.5 | -0.668 | 0.12649 | -0.046 | -5.284
-16 | -0.688 | 0.11889 | -0.047 | -5.786
-15.5 | -0.702 | 0.11057 | -0.049 | -6.352
-15 | -0.711 | 0.10311 | -0.05 | -6.899
-14.5 | -0.715 | 0.09664 | -0.052 | -7.396
-14 | -0.713 | 0.0892 | -0.054 | -7.999
-13.5 | -0.708 | 0.08059 | -0.057 | -8.786
-13 | -0.702 | 0.06931 | -0.062 | -10.134
-12.5 | -0.725 | 0.04054 | -0.076 | -17.871
-12 | -0.71 | 0.03308 | -0.079 | -21.449
-11.5 | -0.686 | 0.02761 | -0.081 | -24.841
-11 | -0.654 | 0.02416 | -0.083 | -27.063
-10.5 | -0.618 | 0.02112 | -0.085 | -29.253
-10 | -0.59 | 0.01432 | -0.089 | -41.24
-9.5 | -0.542 | 0.01312 | -0.091 | -41.276
-9 | -0.491 | 0.01205 | -0.092 | -40.71
-8.5 | -0.437 | 0.01128 | -0.094 | -38.732
-8 | -0.381 | 0.01005 | -0.095 | -37.895
-7.5 | -0.325 | 0.0097 | -0.098 | -33.521
-7 | -0.263 | 0.00939 | -0.098 | -28.063
-6.5 | -0.201 | 0.00921 | -0.099 | -21.806
-6 | -0.138 | 0.00896 | -0.1 | -15.365
-5.5 | -0.074 | 0.00887 | -0.101 | -8.322
-5 | -0.009 | 0.00878 | -0.102 | -1.08
-4.5 | 0.055 | 0.00865 | -0.103 | 6.376
-4 | 0.12 | 0.00855 | -0.103 | 14.052
-3.5 | 0.185 | 0.00851 | -0.104 | 21.761
-3 | 0.251 | 0.00659 | -0.105 | 38.15
-2.5 | 0.317 | 0.00646 | -0.105 | 48.997
-2 | 0.382 | 0.00687 | -0.106 | 55.575
-1.5 | 0.447 | 0.00696 | -0.106 | 64.236
-1 | 0.512 | 0.00707 | -0.107 | 72.396
-0.5 | 0.577 | 0.00719 | -0.108 | 80.239
0 | 0.632 | 0.00746 | -0.108 | 84.712
0.5 | 0.695 | 0.00761 | -0.109 | 91.358
1 | 0.758 | 0.00778 | -0.11 | 97.501
1.5 | 0.821 | 0.00795 | -0.11 | 103.277
2 | 0.883 | 0.00812 | -0.111 | 108.746
2.5 | 0.946 | 0.00828 | -0.112 | 114.188
3 | 1.008 | 0.0085 | -0.112 | 118.512
3.5 | 1.069 | 0.00874 | -0.113 | 122.347
4 | 1.131 | 0.00899 | -0.114 | 125.857
4.5 | 1.193 | 0.00922 | -0.114 | 129.356
5 | 1.254 | 0.00949 | -0.115 | 132.133
5.5 | 1.315 | 0.00975 | -0.115 | 134.886
6 | 1.376 | 0.01004 | -0.116 | 136.98
6.5 | 1.417 | 0.01036 | -0.117 | 136.865
7 | 1.474 | 0.01069 | -0.117 | 137.878
7.5 | 1.527 | 0.01107 | -0.118 | 137.959
8 | 1.578 | 0.01156 | -0.118 | 136.515
8.5 | 1.628 | 0.01211 | -0.119 | 134.402
9 | 1.675 | 0.01266 | -0.12 | 132.39
9.5 | 1.715 | 0.01557 | -0.12 | 110.097
10 | 1.739 | 0.02709 | -0.119 | 64.187
10.5 | 1.775 | 0.02852 | -0.119 | 62.237
11 | 1.808 | 0.03016 | -0.12 | 59.946
11.5 | 1.837 | 0.03177 | -0.12 | 57.826
12 | 1.862 | 0.03349 | -0.121 | 55.58
12.5 | 1.881 | 0.03525 | -0.121 | 53.37
13 | 1.896 | 0.03674 | -0.122 | 51.6
13.5 | 1.905 | 0.03873 | -0.122 | 49.199
14 | 1.903 | 0.04342 | -0.122 | 43.833
14.5 | 1.897 | 0.04345 | -0.123 | 43.659
15 | 1.882 | 0.04616 | -0.123 | 40.777
15.5 | 1.86 | 0.04878 | -0.123 | 38.127
16 | 1.83 | 0.05172 | -0.124 | 35.383
16.5 | 1.793 | 0.0547 | -0.124 | 32.785
17 | 1.749 | 0.05801 | -0.124 | 30.15
17.5 | 1.685 | 0.06199 | -0.125 | 27.184
18 | 1.612 | 0.06566 | -0.125 | 24.556
18.5 | 1.531 | 0.07021 | -0.125 | 21.81

## 54. Re 2M Mach 0.25 (2)
BIGFOIL.COM POLAR EXPORT
NACA64-720 a=0.6
NACA64-720 a=0.6 |  |  |  | Cl Max: | 1.5034 | at alpha= | 20 | deg
XFOIL ncrit=9 |  |  |  | L/D Max: | 150.765 | at alpha= | 6 | deg
Re: | 2000000 |  |  | Cd Min: | 0.14019 | at alpha= | -20 | deg
Mach: | 0.25 |  |  | Cl=0 at alpha= | -5.033 | deg
|  |  |  | @ Cl=0.1, Cd= | 0.0080242
|  |  |  | @ Cl=0.4, Cd= | 0.0062519
|  |  |  | @ Cl=0.6, Cd= | 0.0065136
alpha (deg) | Cl | Cd | Cm | Cl/Cd
-20 | -0.592 | 0.14019 | -0.0586 | -4.2228
-19 | -0.7639 | 0.0945 | -0.089 | -8.0836
-18.5 | -0.8403 | 0.07569 | -0.1018 | -11.1019
-18 | -0.9001 | 0.06102 | -0.1114 | -14.7509
-17.5 | -0.9212 | 0.05224 | -0.1164 | -17.634
-17 | -0.9313 | 0.04545 | -0.1195 | -20.4906
-16.5 | -0.9399 | 0.03958 | -0.1215 | -23.7468
-16 | -0.9656 | 0.0331 | -0.1225 | -29.1722
-15.5 | -0.9558 | 0.0295 | -0.1224 | -32.4
-15 | -0.9311 | 0.02705 | -0.122 | -34.4214
-14.5 | -0.909 | 0.02448 | -0.1214 | -37.1324
-14 | -0.8796 | 0.02235 | -0.1208 | -39.3557
-13.5 | -0.847 | 0.02051 | -0.1202 | -41.2969
-13 | -0.8157 | 0.01884 | -0.1191 | -43.2962
-12.5 | -0.8003 | 0.01691 | -0.1159 | -47.327
-12 | -0.7756 | 0.01585 | -0.1118 | -48.9338
-11.5 | -0.729 | 0.01517 | -0.1103 | -48.0554
-11 | -0.6816 | 0.01444 | -0.109 | -47.2022
-10.5 | -0.6299 | 0.01381 | -0.1081 | -45.6119
-10 | -0.58 | 0.01295 | -0.1072 | -44.7876
-9.5 | -0.5268 | 0.01224 | -0.1066 | -43.0392
-9 | -0.4701 | 0.01178 | -0.1065 | -39.9066
-8.5 | -0.4123 | 0.0113 | -0.1065 | -36.4867
-8 | -0.3545 | 0.01078 | -0.1066 | -32.885
-7.5 | -0.2972 | 0.01021 | -0.1067 | -29.1087
-7 | -0.2377 | 0.00983 | -0.1071 | -24.1811
-6.5 | -0.1773 | 0.00948 | -0.1076 | -18.7025
-6 | -0.1177 | 0.00911 | -0.1081 | -12.9199
-5.5 | -0.0566 | 0.0088 | -0.1088 | -6.4318
-5 | 0.004 | 0.00852 | -0.1095 | 0.46948
-4.5 | 0.0649 | 0.00823 | -0.1103 | 7.8858
-4 | 0.1246 | 0.00788 | -0.111 | 15.8122
-3.5 | 0.1847 | 0.00748 | -0.1119 | 24.6925
-3 | 0.2436 | 0.00697 | -0.1127 | 34.9498
-2.5 | 0.3019 | 0.00625 | -0.1136 | 48.304
-2 | 0.363 | 0.00624 | -0.1145 | 58.1731
-1.5 | 0.4253 | 0.00626 | -0.1156 | 67.9393
-1 | 0.4864 | 0.00639 | -0.1164 | 76.1189
-0.5 | 0.5482 | 0.00642 | -0.1174 | 85.3894
0 | 0.6091 | 0.00653 | -0.1183 | 93.2772
0.5 | 0.6696 | 0.00667 | -0.1191 | 100.3898
1 | 0.7308 | 0.00676 | -0.12 | 108.1065
1.5 | 0.7903 | 0.00688 | -0.1207 | 114.8692
2 | 0.849 | 0.00703 | -0.1212 | 120.7681
2.5 | 0.9092 | 0.00712 | -0.1219 | 127.6966
3 | 0.9676 | 0.00728 | -0.1223 | 132.9121
3.5 | 1.0234 | 0.00749 | -0.1223 | 136.6355
4 | 1.0804 | 0.00765 | -0.1225 | 141.2288
4.5 | 1.1373 | 0.0078 | -0.1226 | 145.8077
5 | 1.1886 | 0.00804 | -0.1218 | 147.8358
5.5 | 1.2383 | 0.0083 | -0.1206 | 149.1928
6 | 1.2815 | 0.0085 | -0.1181 | 150.7647
6.5 | 1.3107 | 0.00911 | -0.1134 | 143.8749
7.5 | 1.3887 | 0.01028 | -0.1081 | 135.0875
8 | 1.4242 | 0.01109 | -0.1051 | 128.422
8.5 | 1.4542 | 0.01216 | -0.1016 | 119.5888
9 | 1.4749 | 0.01368 | -0.097 | 107.8143
9.5 | 1.4607 | 0.01685 | -0.0886 | 86.6884
10 | 1.4426 | 0.02047 | -0.0812 | 70.4739
10.5 | 1.432 | 0.02452 | -0.0751 | 58.4013
11 | 1.419 | 0.02917 | -0.0696 | 48.6459
11.5 | 1.4075 | 0.03409 | -0.065 | 41.2878
12 | 1.3989 | 0.03921 | -0.0611 | 35.6771
12.5 | 1.3965 | 0.04413 | -0.0582 | 31.6451
13 | 1.3966 | 0.04911 | -0.0559 | 28.4382
13.5 | 1.3972 | 0.05429 | -0.054 | 25.7359
14 | 1.4026 | 0.05923 | -0.0526 | 23.6806
14.5 | 1.4029 | 0.06488 | -0.0514 | 21.623
15 | 1.4065 | 0.07038 | -0.0507 | 19.9844
15.5 | 1.415 | 0.07559 | -0.0503 | 18.7194
16 | 1.4258 | 0.08068 | -0.0502 | 17.6723
16.5 | 1.4375 | 0.08576 | -0.0504 | 16.7619
17 | 1.4508 | 0.09078 | -0.0507 | 15.9815
17.5 | 1.4609 | 0.09627 | -0.0513 | 15.175
18 | 1.4723 | 0.10168 | -0.0521 | 14.4797
18.5 | 1.4808 | 0.10752 | -0.0532 | 13.7723
19 | 1.4905 | 0.11329 | -0.0544 | 13.1565
19.5 | 1.4983 | 0.11934 | -0.056 | 12.5549
20 | 1.5034 | 0.12583 | -0.058 | 11.9479

## 55. Re 2M Mach 0.50 (1)
BIGFOIL.COM POLAR EXPORT
NACA64-720 a=0.6
NACA64-720 a=0.6 |  |  |  | Cl Max: | 1.794 | at alpha= | 10 | deg
JavaFoil+Calcfoil stall+Eppler ext transition |  |  |  | L/D Max: | 122.686 | at alpha= | 6 | deg
Re: | 2000000 |  |  | Cd Min: | 0.00732 | at alpha= | -2.5 | deg
Mach: | 0.5 |  |  | Cl=0 at alpha= | -4.9236 | deg
|  |  |  | @ Cl=0.1, Cd= | 0.0095459
|  |  |  | @ Cl=0.4, Cd= | 0.0074082
|  |  |  | @ Cl=0.6, Cd= | 0.0078314
alpha (deg) | Cl | Cd | Cm | Cl/Cd
-20 | -0.877 | 0.18139 | -0.052 | -4.837
-19.5 | -0.846 | 0.17656 | -0.05 | -4.789
-19 | -0.816 | 0.16837 | -0.05 | -4.849
-18.5 | -0.788 | 0.16309 | -0.05 | -4.829
-18 | -0.759 | 0.15773 | -0.05 | -4.812
-17.5 | -0.731 | 0.15651 | -0.051 | -4.673
-17 | -0.7 | 0.1455 | -0.049 | -4.814
-16.5 | -0.671 | 0.14235 | -0.049 | -4.714
-16 | -0.642 | 0.13605 | -0.049 | -4.721
-15.5 | -0.613 | 0.13114 | -0.049 | -4.678
-15 | -0.585 | 0.12886 | -0.05 | -4.538
-14.5 | -0.555 | 0.12474 | -0.048 | -4.449
-14 | -0.526 | 0.11667 | -0.047 | -4.505
-13.5 | -0.497 | 0.11334 | -0.047 | -4.383
-13 | -0.468 | 0.11274 | -0.048 | -4.151
-12.5 | -0.439 | 0.10518 | -0.048 | -4.175
-12 | -0.411 | 0.10574 | -0.049 | -3.883
-11.5 | -0.381 | 0.09983 | -0.046 | -3.813
-11 | -0.352 | 0.09679 | -0.049 | -3.641
-10.5 | -0.324 | 0.07696 | -0.051 | -4.208
-10 | -0.447 | 0.07252 | -0.053 | -6.161
-9.5 | -0.446 | 0.06347 | -0.059 | -7.034
-9 | -0.461 | 0.02967 | -0.092 | -15.548
-8.5 | -0.439 | 0.01759 | -0.1 | -24.978
-8 | -0.392 | 0.01508 | -0.102 | -26.029
-7.5 | -0.338 | 0.01349 | -0.104 | -25.053
-7 | -0.279 | 0.01235 | -0.106 | -22.566
-6.5 | -0.216 | 0.01134 | -0.108 | -19.031
-6 | -0.15 | 0.01076 | -0.11 | -13.898
-5.5 | -0.081 | 0.01027 | -0.112 | -7.907
-5 | -0.011 | 0.00947 | -0.113 | -1.113
-4.5 | 0.061 | 0.00961 | -0.113 | 6.389
-4 | 0.134 | 0.00949 | -0.114 | 14.106
-3.5 | 0.207 | 0.0094 | -0.115 | 21.994
-3 | 0.281 | 0.00933 | -0.115 | 30.122
-2.5 | 0.354 | 0.00732 | -0.116 | 48.377
-2 | 0.427 | 0.00746 | -0.117 | 57.211
-1.5 | 0.5 | 0.00761 | -0.118 | 65.689
-1 | 0.572 | 0.00777 | -0.118 | 73.691
-0.5 | 0.645 | 0.00793 | -0.119 | 81.372
0 | 0.7 | 0.0085 | -0.12 | 82.367
0.5 | 0.77 | 0.00872 | -0.121 | 88.233
1 | 0.84 | 0.00896 | -0.121 | 93.72
1.5 | 0.909 | 0.00919 | -0.122 | 98.875
2 | 0.978 | 0.00946 | -0.123 | 103.423
2.5 | 1.047 | 0.00976 | -0.123 | 107.279
3 | 1.116 | 0.01007 | -0.124 | 110.809
3.5 | 1.185 | 0.0104 | -0.125 | 113.916
4 | 1.253 | 0.01077 | -0.126 | 116.377
4.5 | 1.321 | 0.01115 | -0.126 | 118.48
5 | 1.389 | 0.01155 | -0.127 | 120.234
5.5 | 1.456 | 0.01199 | -0.128 | 121.459
6 | 1.524 | 0.01242 | -0.128 | 122.686
6.5 | 1.559 | 0.01293 | -0.129 | 120.61
7 | 1.618 | 0.01358 | -0.13 | 119.141
7.5 | 1.67 | 0.01432 | -0.13 | 116.614
8 | 1.717 | 0.01509 | -0.131 | 113.811
8.5 | 1.759 | 0.01595 | -0.131 | 110.258
9 | 1.77 | 0.03435 | -0.13 | 51.528
9.5 | 1.793 | 0.03678 | -0.13 | 48.749
10 | 1.794 | 0.03967 | -0.131 | 45.223
10.5 | 1.766 | 0.04302 | -0.131 | 41.064
11 | 1.683 | 0.0468 | -0.132 | 35.961
11.5 | 1.355 | 0.0529 | -0.132 | 25.613
12 | 0.955 | 0.08849 | -0.062 | 10.795
12.5 | 0.981 | 0.10429 | -0.059 | 9.411
13 | 1.009 | 0.11061 | -0.061 | 9.119
13.5 | 1.036 | 0.11703 | -0.064 | 8.853
14 | 1.064 | 0.12326 | -0.068 | 8.635
14.5 | 1.095 | 0.13035 | -0.076 | 8.399
15 | 1.121 | 0.13204 | -0.076 | 8.49

## 56. Re 2M Mach 0.50 (2)
BIGFOIL.COM POLAR EXPORT
NACA64-720 a=0.6
NACA64-720 a=0.6 |  |  |  | Cl Max: | 1.5221 | at alpha= | 9 | deg
XFOIL ncrit=9 |  |  |  | L/D Max: | 108.02 | at alpha= | 2.5 | deg
Re: | 2000000 |  |  | Cd Min: | 0.12656 | at alpha= | -15 | deg
Mach: | 0.5 |  |  | Cl=0 at alpha= | -5.052 | deg
|  |  |  | @ Cl=0.1, Cd= | 0.0091484
|  |  |  | @ Cl=0.4, Cd= | 0.0070457
|  |  |  | @ Cl=0.6, Cd= | 0.0072467
alpha (deg) | Cl | Cd | Cm | Cl/Cd
-15 | -0.2 | 0.12656 | -0.0902 | -1.5803
-14.5 | -0.1836 | 0.11927 | -0.095 | -1.5394
-14 | -0.2384 | 0.10072 | -0.1062 | -2.367
-13.5 | -0.2415 | 0.09141 | -0.1124 | -2.6419
-13 | -0.305 | 0.07479 | -0.1236 | -4.0781
-12.5 | -0.3629 | 0.05981 | -0.1344 | -6.0675
-12 | -0.392 | 0.04947 | -0.1415 | -7.924
-11.5 | -0.4128 | 0.04136 | -0.146 | -9.9807
-11 | -0.4362 | 0.03436 | -0.1483 | -12.695
-10.5 | -0.4478 | 0.02886 | -0.1486 | -15.5163
-10 | -0.4493 | 0.0244 | -0.1476 | -18.4139
-9.5 | -0.435 | 0.02087 | -0.1461 | -20.8433
-9 | -0.4158 | 0.01785 | -0.144 | -23.2941
-8.5 | -0.4024 | 0.01582 | -0.1389 | -25.4362
-8 | -0.3649 | 0.01425 | -0.1349 | -25.607
-7.5 | -0.3127 | 0.01311 | -0.1322 | -23.852
-7 | -0.2587 | 0.01191 | -0.1299 | -21.7212
-6.5 | -0.1958 | 0.01109 | -0.1286 | -17.6555
-6 | -0.1294 | 0.01046 | -0.1278 | -12.3709
-5 | 0.0071 | 0.00952 | -0.1272 | 0.7458
-4.5 | 0.0765 | 0.00925 | -0.1272 | 8.2703
-4 | 0.1459 | 0.00895 | -0.1275 | 16.3017
-3.5 | 0.2137 | 0.0086 | -0.1278 | 24.8488
-3 | 0.2813 | 0.0082 | -0.1282 | 34.3049
-2.5 | 0.3466 | 0.00761 | -0.1286 | 45.5453
-2 | 0.4119 | 0.00692 | -0.1292 | 59.5231
-1 | 0.5496 | 0.00712 | -0.1302 | 77.191
-0.5 | 0.6172 | 0.00729 | -0.1305 | 84.6639
0 | 0.6813 | 0.00755 | -0.1303 | 90.2384
0.5 | 0.7475 | 0.00766 | -0.1304 | 97.5849
1 | 0.8097 | 0.00785 | -0.1299 | 103.1465
1.5 | 0.8635 | 0.00816 | -0.1278 | 105.8211
2 | 0.9084 | 0.00848 | -0.1241 | 107.1226
2.5 | 0.9603 | 0.00889 | -0.1218 | 108.0202
3 | 1.0106 | 0.00941 | -0.1195 | 107.3964
3.5 | 1.0569 | 0.01012 | -0.1166 | 104.4368
4 | 1.1073 | 0.01079 | -0.1143 | 102.6228
4.5 | 1.1608 | 0.01139 | -0.1124 | 101.914
5 | 1.2119 | 0.01211 | -0.1103 | 100.0743
5.5 | 1.2534 | 0.01318 | -0.1068 | 95.0986
6 | 1.3036 | 0.01402 | -0.1045 | 92.9815
6.5 | 1.3517 | 0.015 | -0.102 | 90.1133
7.5 | 1.4334 | 0.01768 | -0.0952 | 81.0747
8 | 1.4676 | 0.01945 | -0.0913 | 75.455
8.5 | 1.4975 | 0.02153 | -0.0871 | 69.5541
9 | 1.5221 | 0.02406 | -0.0827 | 63.2627
9.5 | 1.4998 | 0.02913 | -0.075 | 51.4864
10.5 | 1.4221 | 0.04294 | -0.0613 | 33.1183
11 | 1.3936 | 0.05013 | -0.057 | 27.7997
11.5 | 1.3769 | 0.05702 | -0.0547 | 24.1477
12 | 1.3602 | 0.06432 | -0.0524 | 21.1474
12.5 | 1.3543 | 0.07111 | -0.0509 | 19.0451
13 | 1.3533 | 0.07783 | -0.05 | 17.3879
13.5 | 1.3547 | 0.08461 | -0.0495 | 16.0111
14 | 1.3533 | 0.09197 | -0.0496 | 14.7146

## 57. Re 3M Mach 0.00 (1)
BIGFOIL.COM POLAR EXPORT
NACA64-720 a=0.6
NACA64-720 a=0.6 |  |  |  | Cl Max: | 1.963 | at alpha= | 15.5 | deg
JavaFoil+Calcfoil stall+Eppler ext transition |  |  |  | L/D Max: | 153.153 | at alpha= | 7 | deg
Re: | 3000000 |  |  | Cd Min: | 0.00586 | at alpha= | -0.5 | deg
Mach: | 0 |  |  | Cl=0 at alpha= | -4.9274 | deg
|  |  |  | @ Cl=0.1, Cd= | 0.0079479
|  |  |  | @ Cl=0.4, Cd= | 0.0062876
|  |  |  | @ Cl=0.6, Cd= | 0.0064714
alpha (deg) | Cl | Cd | Cm | Cl/Cd
-19.5 | -0.813 | 0.14974 | -0.045 | -5.431
-19 | -0.822 | 0.14171 | -0.046 | -5.798
-18.5 | -0.828 | 0.13438 | -0.047 | -6.163
-18 | -0.833 | 0.12689 | -0.048 | -6.564
-17.5 | -0.835 | 0.11969 | -0.049 | -6.977
-17 | -0.836 | 0.11077 | -0.051 | -7.55
-16.5 | -0.833 | 0.10398 | -0.052 | -8.015
-16 | -0.83 | 0.09578 | -0.055 | -8.662
-15.5 | -0.829 | 0.08324 | -0.059 | -9.959
-15 | -0.824 | 0.07331 | -0.062 | -11.234
-14.5 | -0.84 | 0.04915 | -0.07 | -17.094
-14 | -0.831 | 0.04043 | -0.073 | -20.547
-13.5 | -0.817 | 0.03299 | -0.075 | -24.756
-13 | -0.793 | 0.02911 | -0.077 | -27.236
-12.5 | -0.765 | 0.02578 | -0.078 | -29.682
-12 | -0.736 | 0.02209 | -0.08 | -33.316
-11.5 | -0.703 | 0.01929 | -0.082 | -36.429
-11 | -0.667 | 0.01688 | -0.084 | -39.529
-10.5 | -0.637 | 0.0121 | -0.087 | -52.676
-10 | -0.591 | 0.01131 | -0.088 | -52.296
-9.5 | -0.541 | 0.01069 | -0.09 | -50.595
-9 | -0.488 | 0.01018 | -0.091 | -47.963
-8.5 | -0.435 | 0.00934 | -0.093 | -46.545
-8 | -0.376 | 0.00912 | -0.094 | -41.245
-7.5 | -0.316 | 0.00889 | -0.094 | -35.594
-7 | -0.256 | 0.00858 | -0.095 | -29.852
-6.5 | -0.195 | 0.0084 | -0.096 | -23.223
-6 | -0.134 | 0.00824 | -0.097 | -16.206
-5.5 | -0.072 | 0.00814 | -0.098 | -8.796
-5 | -0.009 | 0.00807 | -0.099 | -1.14
-4.5 | 0.053 | 0.00803 | -0.099 | 6.657
-4 | 0.116 | 0.00792 | -0.1 | 14.688
-3.5 | 0.179 | 0.006 | -0.101 | 29.902
-3 | 0.243 | 0.0061 | -0.102 | 39.909
-2.5 | 0.307 | 0.00617 | -0.103 | 49.69
-2 | 0.37 | 0.00624 | -0.103 | 59.215
-1.5 | 0.433 | 0.00634 | -0.104 | 68.202
-1 | 0.496 | 0.00643 | -0.105 | 77.101
-0.5 | 0.559 | 0.00586 | -0.105 | 95.289
0 | 0.616 | 0.00671 | -0.106 | 91.723
0.5 | 0.677 | 0.00684 | -0.106 | 99.041
1 | 0.738 | 0.00697 | -0.107 | 105.901
1.5 | 0.799 | 0.00709 | -0.107 | 112.789
2 | 0.86 | 0.00726 | -0.108 | 118.512
2.5 | 0.921 | 0.00741 | -0.109 | 124.206
3 | 0.981 | 0.00756 | -0.109 | 129.788
3.5 | 1.041 | 0.00774 | -0.11 | 134.455
4 | 1.101 | 0.00792 | -0.111 | 139.071
4.5 | 1.161 | 0.00813 | -0.111 | 142.881
5 | 1.221 | 0.0083 | -0.112 | 146.993
5.5 | 1.28 | 0.00854 | -0.112 | 149.842
6 | 1.339 | 0.00876 | -0.113 | 152.871
6.5 | 1.382 | 0.00904 | -0.114 | 152.814
7 | 1.437 | 0.00938 | -0.114 | 153.153
7.5 | 1.49 | 0.00975 | -0.115 | 152.823
8 | 1.541 | 0.01011 | -0.115 | 152.36
8.5 | 1.591 | 0.01051 | -0.116 | 151.399
9 | 1.631 | 0.01337 | -0.116 | 122.043
9.5 | 1.675 | 0.01506 | -0.116 | 111.2
10 | 1.713 | 0.01797 | -0.116 | 95.347
10.5 | 1.746 | 0.02421 | -0.116 | 72.112
11 | 1.783 | 0.02546 | -0.117 | 70.02
11.5 | 1.817 | 0.02678 | -0.117 | 67.865
12 | 1.849 | 0.02808 | -0.118 | 65.862
12.5 | 1.878 | 0.02954 | -0.118 | 63.584
13 | 1.903 | 0.03094 | -0.119 | 61.514
13.5 | 1.925 | 0.03208 | -0.119 | 60
14 | 1.941 | 0.03376 | -0.119 | 57.501
14.5 | 1.953 | 0.03546 | -0.12 | 55.063
15 | 1.96 | 0.03737 | -0.12 | 52.449
15.5 | 1.963 | 0.03917 | -0.121 | 50.105
16 | 1.962 | 0.0413 | -0.121 | 47.509
16.5 | 1.957 | 0.04342 | -0.121 | 45.06
17 | 1.948 | 0.04571 | -0.122 | 42.608
17.5 | 1.927 | 0.04816 | -0.122 | 40.017
18 | 1.901 | 0.05066 | -0.122 | 37.532
18.5 | 1.872 | 0.05316 | -0.123 | 35.217
19 | 1.839 | 0.05601 | -0.123 | 32.835
19.5 | 1.802 | 0.05897 | -0.123 | 30.565
20 | 1.764 | 0.06188 | -0.123 | 28.5

## 58. Re 3M Mach 0.00 (2)
BIGFOIL.COM POLAR EXPORT
NACA64-720 a=0.6
NACA64-720 a=0.6 |  |  |  | Cl Max: | 1.5793 | at alpha= | 20 | deg
XFOIL ncrit=9 |  |  |  | L/D Max: | 178.119 | at alpha= | 7 | deg
Re: | 3000000 |  |  | Cd Min: | 0.10119 | at alpha= | 20 | deg
Mach: | 0 |  |  | Cl=0 at alpha= | -5.0229 | deg
|  |  |  | @ Cl=0.1, Cd= | 0.0072242
|  |  |  | @ Cl=0.4, Cd= | 0.0055762
|  |  |  | @ Cl=0.6, Cd= | 0.0057354
alpha (deg) | Cl | Cd | Cm | Cl/Cd
-20 | -1.0545 | 0.05777 | -0.1017 | -18.2534
-19.5 | -1.0668 | 0.05054 | -0.1054 | -21.108
-19 | -1.066 | 0.04524 | -0.1078 | -23.5632
-18.5 | -1.0693 | 0.03999 | -0.1097 | -26.7392
-18 | -1.071 | 0.03542 | -0.1107 | -30.2372
-17.5 | -1.0691 | 0.03142 | -0.1111 | -34.0261
-17 | -1.062 | 0.02792 | -0.1111 | -38.0372
-16.5 | -1.0515 | 0.02478 | -0.1108 | -42.4334
-16 | -1.0722 | 0.01981 | -0.1091 | -54.1242
-15.5 | -1.0574 | 0.01766 | -0.1074 | -59.8754
-15 | -1.042 | 0.01614 | -0.1041 | -64.5601
-14.5 | -1.0179 | 0.01538 | -0.1004 | -66.1834
-14 | -0.9798 | 0.0146 | -0.0987 | -67.1096
-13.5 | -0.9352 | 0.01396 | -0.0979 | -66.9914
-13 | -0.8873 | 0.01341 | -0.0974 | -66.167
-12.5 | -0.8373 | 0.01293 | -0.0971 | -64.7564
-12 | -0.7865 | 0.01245 | -0.097 | -63.1727
-11.5 | -0.7358 | 0.01184 | -0.0968 | -62.1453
-11 | -0.6826 | 0.01137 | -0.097 | -60.0352
-10.5 | -0.6281 | 0.01097 | -0.0973 | -57.2562
-10 | -0.573 | 0.01061 | -0.0977 | -54.0057
-9.5 | -0.5168 | 0.01028 | -0.0982 | -50.2724
-9 | -0.4617 | 0.00978 | -0.0986 | -47.2086
-8.5 | -0.4049 | 0.00944 | -0.0992 | -42.8919
-8 | -0.3476 | 0.00917 | -0.0999 | -37.9062
-7.5 | -0.2895 | 0.00888 | -0.1007 | -32.6014
-7 | -0.2319 | 0.00854 | -0.1014 | -27.1546
-6.5 | -0.1737 | 0.0083 | -0.1023 | -20.9277
-6 | -0.1147 | 0.00808 | -0.1032 | -14.1955
-5.5 | -0.0563 | 0.00784 | -0.104 | -7.1811
-5 | 0.0027 | 0.00763 | -0.105 | 0.35387
-4.5 | 0.0613 | 0.00743 | -0.1059 | 8.2503
-4 | 0.1196 | 0.00712 | -0.1068 | 16.7978
-3.5 | 0.178 | 0.00686 | -0.1078 | 25.9475
-3 | 0.2363 | 0.00649 | -0.1088 | 36.4099
-2.5 | 0.2936 | 0.00602 | -0.1098 | 48.7708
-2 | 0.3516 | 0.00556 | -0.1108 | 63.2374
-1 | 0.471 | 0.0056 | -0.113 | 84.1071
-0.5 | 0.5304 | 0.00566 | -0.114 | 93.7102
0 | 0.5898 | 0.00572 | -0.115 | 103.1119
0.5 | 0.6495 | 0.00581 | -0.1161 | 111.79
1 | 0.7081 | 0.00589 | -0.117 | 120.2207
1.5 | 0.7671 | 0.00598 | -0.118 | 128.2776
2 | 0.8261 | 0.00606 | -0.119 | 136.3201
2.5 | 0.8839 | 0.00619 | -0.1198 | 142.7948
3 | 0.9412 | 0.00631 | -0.1206 | 149.1601
3.5 | 0.9995 | 0.00638 | -0.1215 | 156.6614
4 | 1.0561 | 0.00654 | -0.1221 | 161.4832
4.5 | 1.1112 | 0.00671 | -0.1226 | 165.6036
5 | 1.1679 | 0.00681 | -0.1232 | 171.4978
5.5 | 1.2209 | 0.00704 | -0.1233 | 173.4233
6 | 1.2746 | 0.0072 | -0.1235 | 177.0278
6.5 | 1.3234 | 0.0075 | -0.1228 | 176.4533
7 | 1.3733 | 0.00771 | -0.1223 | 178.1193
7.5 | 1.4125 | 0.00809 | -0.1199 | 174.5983
8 | 1.4292 | 0.00879 | -0.1134 | 162.5939
8.5 | 1.4313 | 0.01033 | -0.1055 | 138.5576
9 | 1.4176 | 0.01289 | -0.0962 | 109.9767
10 | 1.4057 | 0.01848 | -0.0822 | 76.066
10.5 | 1.3986 | 0.02162 | -0.076 | 64.6901
11 | 1.4064 | 0.02461 | -0.0729 | 57.1475
11.5 | 1.4078 | 0.02822 | -0.0689 | 49.8866
12 | 1.412 | 0.03189 | -0.0655 | 44.2772
12.5 | 1.4162 | 0.03575 | -0.0626 | 39.614
13 | 1.4264 | 0.03934 | -0.0604 | 36.2583
13.5 | 1.4327 | 0.04341 | -0.0582 | 33.0039
14 | 1.4387 | 0.04767 | -0.0564 | 30.1804
14.5 | 1.444 | 0.05218 | -0.0548 | 27.6734
15 | 1.4548 | 0.05633 | -0.0537 | 25.8264
15.5 | 1.4669 | 0.06046 | -0.053 | 24.2623
16 | 1.4796 | 0.06465 | -0.0525 | 22.8863
16.5 | 1.4958 | 0.0685 | -0.0522 | 21.8365
17 | 1.5089 | 0.07283 | -0.0521 | 20.7181
17.5 | 1.5221 | 0.07723 | -0.0521 | 19.7087
18 | 1.5342 | 0.08179 | -0.0524 | 18.7578
18.5 | 1.5481 | 0.08623 | -0.0528 | 17.9531
19 | 1.5591 | 0.09112 | -0.0535 | 17.1104
19.5 | 1.5694 | 0.09609 | -0.0542 | 16.3326
20 | 1.5793 | 0.10119 | -0.0552 | 15.6073

## 59. Re 3M Mach 0.10 (1)
BIGFOIL.COM POLAR EXPORT
NACA64-720 a=0.6
NACA64-720 a=0.6 |  |  |  | Cl Max: | 1.953 | at alpha= | 15 | deg
JavaFoil+Calcfoil stall+Eppler ext transition |  |  |  | L/D Max: | 152.525 | at alpha= | 7 | deg
Re: | 3000000 |  |  | Cd Min: | 0.00605 | at alpha= | -3.5 | deg
Mach: | 0.1 |  |  | Cl=0 at alpha= | -4.9286 | deg
|  |  |  | @ Cl=0.1, Cd= | 0.0079378
|  |  |  | @ Cl=0.4, Cd= | 0.0063589
|  |  |  | @ Cl=0.6, Cd= | 0.0067067
alpha (deg) | Cl | Cd | Cm | Cl/Cd
-19 | -0.789 | 0.14538 | -0.046 | -5.429
-18.5 | -0.799 | 0.13772 | -0.046 | -5.801
-18 | -0.806 | 0.13008 | -0.047 | -6.199
-17.5 | -0.812 | 0.12221 | -0.049 | -6.643
-17 | -0.815 | 0.11411 | -0.05 | -7.146
-16.5 | -0.815 | 0.10729 | -0.051 | -7.596
-16 | -0.813 | 0.09949 | -0.053 | -8.174
-15.5 | -0.811 | 0.08969 | -0.056 | -9.04
-15 | -0.806 | 0.08064 | -0.059 | -9.99
-14.5 | -0.809 | 0.06405 | -0.065 | -12.628
-14 | -0.82 | 0.04374 | -0.072 | -18.748
-13.5 | -0.81 | 0.03479 | -0.075 | -23.282
-13 | -0.788 | 0.03036 | -0.077 | -25.971
-12.5 | -0.763 | 0.0266 | -0.078 | -28.666
-12 | -0.732 | 0.02342 | -0.08 | -31.271
-11.5 | -0.701 | 0.02021 | -0.082 | -34.67
-11 | -0.666 | 0.01752 | -0.084 | -38.034
-10.5 | -0.638 | 0.01229 | -0.087 | -51.939
-10 | -0.592 | 0.01149 | -0.089 | -51.539
-9.5 | -0.542 | 0.01083 | -0.09 | -50.004
-9 | -0.489 | 0.00997 | -0.092 | -49.059
-8.5 | -0.437 | 0.00937 | -0.093 | -46.607
-8 | -0.378 | 0.00903 | -0.094 | -41.825
-7.5 | -0.318 | 0.00893 | -0.095 | -35.572
-7 | -0.257 | 0.00859 | -0.096 | -29.956
-6.5 | -0.196 | 0.00842 | -0.097 | -23.273
-6 | -0.134 | 0.00824 | -0.097 | -16.294
-5.5 | -0.072 | 0.00819 | -0.098 | -8.785
-5 | -0.009 | 0.0081 | -0.099 | -1.141
-4.5 | 0.054 | 0.00804 | -0.1 | 6.683
-4 | 0.117 | 0.0079 | -0.101 | 14.8
-3.5 | 0.18 | 0.00605 | -0.101 | 29.802
-3 | 0.245 | 0.00608 | -0.102 | 40.259
-2.5 | 0.308 | 0.00616 | -0.103 | 49.984
-2 | 0.372 | 0.00631 | -0.104 | 58.913
-1.5 | 0.435 | 0.00642 | -0.105 | 67.692
-1 | 0.498 | 0.00615 | -0.105 | 81.064
-0.5 | 0.562 | 0.00662 | -0.105 | 84.799
0 | 0.619 | 0.00675 | -0.106 | 91.659
0.5 | 0.68 | 0.00687 | -0.107 | 99.061
1 | 0.742 | 0.00701 | -0.107 | 105.859
1.5 | 0.803 | 0.00713 | -0.108 | 112.587
2 | 0.864 | 0.0073 | -0.109 | 118.424
2.5 | 0.925 | 0.00746 | -0.109 | 123.895
3 | 0.985 | 0.0076 | -0.11 | 129.616
3.5 | 1.046 | 0.00779 | -0.11 | 134.237
4 | 1.106 | 0.00799 | -0.111 | 138.447
4.5 | 1.166 | 0.00818 | -0.112 | 142.559
5 | 1.226 | 0.00838 | -0.112 | 146.236
5.5 | 1.286 | 0.00861 | -0.113 | 149.416
6 | 1.345 | 0.00882 | -0.114 | 152.482
6.5 | 1.388 | 0.00912 | -0.114 | 152.246
7 | 1.443 | 0.00946 | -0.115 | 152.525
7.5 | 1.496 | 0.00983 | -0.115 | 152.106
8 | 1.547 | 0.01021 | -0.116 | 151.554
8.5 | 1.597 | 0.01063 | -0.116 | 150.244
9 | 1.637 | 0.0136 | -0.116 | 120.421
9.5 | 1.681 | 0.01536 | -0.117 | 109.406
10 | 1.719 | 0.01844 | -0.117 | 93.204
10.5 | 1.751 | 0.02457 | -0.117 | 71.257
11 | 1.788 | 0.02586 | -0.117 | 69.149
11.5 | 1.822 | 0.02721 | -0.118 | 66.938
12 | 1.853 | 0.02856 | -0.118 | 64.853
12.5 | 1.88 | 0.02999 | -0.119 | 62.71
13 | 1.904 | 0.03143 | -0.119 | 60.584
13.5 | 1.925 | 0.03264 | -0.119 | 58.965
14 | 1.939 | 0.0344 | -0.12 | 56.368
14.5 | 1.948 | 0.03621 | -0.12 | 53.804
15 | 1.953 | 0.038 | -0.121 | 51.393
15.5 | 1.953 | 0.04008 | -0.121 | 48.719
16 | 1.949 | 0.04232 | -0.121 | 46.053
16.5 | 1.94 | 0.04443 | -0.122 | 43.661
17 | 1.927 | 0.04683 | -0.122 | 41.157
17.5 | 1.902 | 0.04935 | -0.122 | 38.547
18 | 1.872 | 0.05202 | -0.123 | 35.986
18.5 | 1.837 | 0.05452 | -0.123 | 33.695
19 | 1.799 | 0.05765 | -0.123 | 31.196
19.5 | 1.757 | 0.06078 | -0.124 | 28.904
20 | 1.712 | 0.0637 | -0.124 | 26.871

## 60. Re 3M Mach 0.10 (2)
BIGFOIL.COM POLAR EXPORT
NACA64-720 a=0.6
NACA64-720 a=0.6 |  |  |  | Cl Max: | 1.5759 | at alpha= | 20 | deg
XFOIL ncrit=9 |  |  |  | L/D Max: | 177.314 | at alpha= | 7 | deg
Re: | 3000000 |  |  | Cd Min: | 0.10384 | at alpha= | 20 | deg
Mach: | 0.1 |  |  | Cl=0 at alpha= | -5.0235 | deg
|  |  |  | @ Cl=0.1, Cd= | 0.0072713
|  |  |  | @ Cl=0.4, Cd= | 0.0056032
|  |  |  | @ Cl=0.6, Cd= | 0.0057505
alpha (deg) | Cl | Cd | Cm | Cl/Cd
-20 | -1.0157 | 0.06431 | -0.1001 | -15.7938
-19.5 | -1.0371 | 0.05544 | -0.1051 | -18.7067
-19 | -1.0399 | 0.04937 | -0.1082 | -21.0634
-18.5 | -1.046 | 0.04342 | -0.1107 | -24.0903
-18 | -1.0535 | 0.03798 | -0.1123 | -27.7383
-17 | -1.0437 | 0.03023 | -0.1132 | -34.5253
-16.5 | -1.0345 | 0.02689 | -0.1131 | -38.4716
-16 | -1.0378 | 0.02283 | -0.1123 | -45.4577
-15.5 | -1.0465 | 0.01881 | -0.1105 | -55.6353
-15 | -1.0339 | 0.01677 | -0.1079 | -61.6518
-14.5 | -1.0159 | 0.01566 | -0.1038 | -64.8723
-14 | -0.9819 | 0.01495 | -0.1013 | -65.6789
-13.5 | -0.9397 | 0.0142 | -0.1 | -66.1761
-13 | -0.8924 | 0.01361 | -0.0992 | -65.5694
-12.5 | -0.8426 | 0.0131 | -0.0988 | -64.3206
-12 | -0.7908 | 0.01266 | -0.0986 | -62.4645
-11.5 | -0.7405 | 0.012 | -0.0983 | -61.7083
-11 | -0.6872 | 0.0115 | -0.0983 | -59.7565
-10.5 | -0.6325 | 0.01108 | -0.0985 | -57.0848
-10 | -0.5771 | 0.01071 | -0.0988 | -53.8842
-9.5 | -0.5204 | 0.01035 | -0.0992 | -50.2802
-9 | -0.4647 | 0.00987 | -0.0996 | -47.0821
-8.5 | -0.4077 | 0.00951 | -0.1001 | -42.8707
-8 | -0.35 | 0.00922 | -0.1008 | -37.961
-7.5 | -0.2915 | 0.00892 | -0.1015 | -32.6794
-7 | -0.2335 | 0.00859 | -0.1022 | -27.1828
-6.5 | -0.1748 | 0.00833 | -0.103 | -20.9844
-6 | -0.1155 | 0.00811 | -0.1039 | -14.2417
-5.5 | -0.0567 | 0.00788 | -0.1047 | -7.1954
-5 | 0.0028 | 0.00766 | -0.1057 | 0.36554
-4.5 | 0.0618 | 0.00746 | -0.1066 | 8.2842
-4 | 0.1205 | 0.00717 | -0.1075 | 16.8061
-3.5 | 0.1794 | 0.0069 | -0.1085 | 26
-3 | 0.2379 | 0.00655 | -0.1094 | 36.3206
-2.5 | 0.2957 | 0.00605 | -0.1105 | 48.876
-2 | 0.3538 | 0.00558 | -0.1115 | 63.405
-1.5 | 0.4136 | 0.00561 | -0.1125 | 73.7255
-1 | 0.474 | 0.00562 | -0.1136 | 84.3416
-0.5 | 0.5336 | 0.0057 | -0.1146 | 93.614
0 | 0.5937 | 0.00574 | -0.1157 | 103.4321
0.5 | 0.6536 | 0.00584 | -0.1167 | 111.9178
1 | 0.7123 | 0.00594 | -0.1176 | 119.9158
1.5 | 0.772 | 0.006 | -0.1186 | 128.6667
2 | 0.8312 | 0.00609 | -0.1196 | 136.486
2.5 | 0.8891 | 0.00624 | -0.1204 | 142.484
3 | 0.9471 | 0.00634 | -0.1212 | 149.3849
3.5 | 1.0057 | 0.00642 | -0.1221 | 156.6511
4 | 1.0623 | 0.00658 | -0.1226 | 161.4438
4.5 | 1.118 | 0.00675 | -0.1231 | 165.6296
5 | 1.1747 | 0.00686 | -0.1237 | 171.2391
6 | 1.2816 | 0.00726 | -0.1237 | 176.5289
6.5 | 1.3302 | 0.00756 | -0.1229 | 175.9524
7 | 1.3795 | 0.00778 | -0.1222 | 177.3136
7.5 | 1.413 | 0.00816 | -0.1185 | 173.1618
8 | 1.4321 | 0.00895 | -0.1126 | 160.0112
8.5 | 1.4352 | 0.01054 | -0.1049 | 136.167
9 | 1.4205 | 0.0132 | -0.0955 | 107.6136
9.5 | 1.4112 | 0.01607 | -0.0878 | 87.8158
10 | 1.4066 | 0.019 | -0.0814 | 74.0316
10.5 | 1.3983 | 0.02236 | -0.0752 | 62.5358
11 | 1.4066 | 0.02535 | -0.0721 | 55.4872
11.5 | 1.4067 | 0.02912 | -0.0681 | 48.307
12 | 1.4092 | 0.033 | -0.0647 | 42.703
12.5 | 1.4129 | 0.03701 | -0.0618 | 38.1762
13 | 1.4224 | 0.04073 | -0.0596 | 34.9227
13.5 | 1.4286 | 0.0449 | -0.0575 | 31.8174
14 | 1.4334 | 0.04936 | -0.0556 | 29.0397
14.5 | 1.4387 | 0.05397 | -0.0541 | 26.6574
15 | 1.45 | 0.05814 | -0.0531 | 24.9398
15.5 | 1.4645 | 0.06209 | -0.0524 | 23.5867
16 | 1.4773 | 0.06637 | -0.052 | 22.2586
16.5 | 1.4901 | 0.07072 | -0.0517 | 21.0704
17 | 1.5056 | 0.07485 | -0.0517 | 20.1149
17.5 | 1.5194 | 0.07927 | -0.0518 | 19.1674
18 | 1.53 | 0.08415 | -0.0521 | 18.1818
18.5 | 1.5447 | 0.08857 | -0.0526 | 17.4404
19 | 1.556 | 0.09351 | -0.0532 | 16.6399
19.5 | 1.5628 | 0.09908 | -0.0542 | 15.7731
20 | 1.5759 | 0.10384 | -0.0552 | 15.1762

## 61. Re 3M Mach 0.25 (1)
BIGFOIL.COM POLAR EXPORT
NACA64-720 a=0.6
NACA64-720 a=0.6 |  |  |  | Cl Max: | 1.909 | at alpha= | 13.5 | deg
JavaFoil+Calcfoil stall+Eppler ext transition |  |  |  | L/D Max: | 149.374 | at alpha= | 6 | deg
Re: | 3000000 |  |  | Cd Min: | 0.0059 | at alpha= | -1.5 | deg
Mach: | 0.25 |  |  | Cl=0 at alpha= | -4.9297 | deg
|  |  |  | @ Cl=0.1, Cd= | 0.0081361
|  |  |  | @ Cl=0.4, Cd= | 0.0062905
|  |  |  | @ Cl=0.6, Cd= | 0.0068107
alpha (deg) | Cl | Cd | Cm | Cl/Cd
-18 | -0.581 | 0.14794 | -0.044 | -3.925
-17.5 | -0.615 | 0.13928 | -0.045 | -4.413
-17 | -0.644 | 0.1314 | -0.046 | -4.904
-16.5 | -0.669 | 0.12226 | -0.047 | -5.475
-16 | -0.689 | 0.11546 | -0.049 | -5.97
-15.5 | -0.704 | 0.10711 | -0.05 | -6.573
-15 | -0.713 | 0.09963 | -0.052 | -7.16
-14.5 | -0.717 | 0.09271 | -0.054 | -7.737
-14 | -0.717 | 0.08464 | -0.056 | -8.47
-13.5 | -0.716 | 0.07358 | -0.061 | -9.724
-13 | -0.737 | 0.04668 | -0.073 | -15.792
-12.5 | -0.734 | 0.03461 | -0.078 | -21.212
-12 | -0.716 | 0.02893 | -0.08 | -24.734
-11.5 | -0.69 | 0.0246 | -0.082 | -28.037
-11 | -0.658 | 0.02184 | -0.084 | -30.123
-10.5 | -0.625 | 0.01826 | -0.086 | -34.198
-10 | -0.596 | 0.01268 | -0.09 | -46.986
-9.5 | -0.546 | 0.01178 | -0.092 | -46.379
-9 | -0.495 | 0.01093 | -0.093 | -45.227
-8.5 | -0.44 | 0.00969 | -0.095 | -45.412
-8 | -0.386 | 0.00955 | -0.097 | -40.443
-7.5 | -0.325 | 0.0091 | -0.098 | -35.747
-7 | -0.264 | 0.00881 | -0.098 | -29.926
-6.5 | -0.201 | 0.00864 | -0.099 | -23.263
-6 | -0.138 | 0.0085 | -0.1 | -16.186
-5.5 | -0.074 | 0.00844 | -0.101 | -8.748
-5 | -0.009 | 0.00826 | -0.102 | -1.149
-4.5 | 0.055 | 0.00824 | -0.103 | 6.699
-4 | 0.12 | 0.00809 | -0.103 | 14.85
-3.5 | 0.185 | 0.00803 | -0.104 | 23.062
-3 | 0.251 | 0.00621 | -0.105 | 40.486
-2.5 | 0.317 | 0.00632 | -0.106 | 50.067
-2 | 0.382 | 0.00644 | -0.107 | 59.298
-1.5 | 0.447 | 0.0059 | -0.107 | 75.758
-1 | 0.512 | 0.00665 | -0.107 | 77.015
-0.5 | 0.577 | 0.00673 | -0.108 | 85.777
0 | 0.634 | 0.00693 | -0.109 | 91.451
0.5 | 0.697 | 0.00706 | -0.109 | 98.716
1 | 0.76 | 0.00722 | -0.11 | 105.237
1.5 | 0.823 | 0.00736 | -0.111 | 111.739
2 | 0.886 | 0.00754 | -0.111 | 117.482
2.5 | 0.948 | 0.0077 | -0.112 | 123.055
3 | 1.01 | 0.00789 | -0.113 | 127.968
3.5 | 1.072 | 0.00808 | -0.113 | 132.665
4 | 1.134 | 0.00829 | -0.114 | 136.746
4.5 | 1.196 | 0.00851 | -0.114 | 140.508
5 | 1.257 | 0.00876 | -0.115 | 143.543
5.5 | 1.318 | 0.00898 | -0.116 | 146.746
6 | 1.379 | 0.00923 | -0.116 | 149.374
6.5 | 1.421 | 0.00959 | -0.117 | 148.097
7 | 1.477 | 0.00998 | -0.118 | 147.981
7.5 | 1.53 | 0.01037 | -0.118 | 147.514
8 | 1.582 | 0.01079 | -0.119 | 146.625
8.5 | 1.632 | 0.01126 | -0.119 | 144.931
9 | 1.671 | 0.01486 | -0.119 | 112.442
9.5 | 1.712 | 0.01733 | -0.119 | 98.793
10 | 1.742 | 0.0252 | -0.119 | 69.126
10.5 | 1.779 | 0.02662 | -0.12 | 66.837
11 | 1.812 | 0.02805 | -0.12 | 64.587
11.5 | 1.841 | 0.02964 | -0.121 | 62.106
12 | 1.865 | 0.03114 | -0.121 | 59.896
12.5 | 1.885 | 0.0329 | -0.121 | 57.309
13 | 1.9 | 0.03456 | -0.122 | 54.964
13.5 | 1.909 | 0.03599 | -0.122 | 53.058
14 | 1.907 | 0.04014 | -0.123 | 47.521
14.5 | 1.901 | 0.04035 | -0.123 | 47.124
15 | 1.886 | 0.04295 | -0.124 | 43.918
15.5 | 1.864 | 0.04542 | -0.124 | 41.034
16 | 1.834 | 0.04808 | -0.124 | 38.145
16.5 | 1.797 | 0.0509 | -0.125 | 35.312
17 | 1.753 | 0.05394 | -0.125 | 32.501
17.5 | 1.689 | 0.0574 | -0.125 | 29.423
18 | 1.616 | 0.06108 | -0.125 | 26.466
18.5 | 1.536 | 0.06509 | -0.125 | 23.592

## 62. Re 3M Mach 0.25 (2)
BIGFOIL.COM POLAR EXPORT
NACA64-720 a=0.6
NACA64-720 a=0.6 |  |  |  | Cl Max: | 1.5517 | at alpha= | 20 | deg
XFOIL ncrit=9 |  |  |  | L/D Max: | 172.651 | at alpha= | 6 | deg
Re: | 3000000 |  |  | Cd Min: | 0.15239 | at alpha= | -20 | deg
Mach: | 0.25 |  |  | Cl=0 at alpha= | -5.0264 | deg
|  |  |  | @ Cl=0.1, Cd= | 0.0074888
|  |  |  | @ Cl=0.4, Cd= | 0.0057328
|  |  |  | @ Cl=0.6, Cd= | 0.0058661
alpha (deg) | Cl | Cd | Cm | Cl/Cd
-20 | -0.5268 | 0.15239 | -0.0519 | -3.4569
-19.5 | -0.734 | 0.10686 | -0.0809 | -6.8688
-19 | -0.8222 | 0.08547 | -0.0955 | -9.6197
-18.5 | -0.8821 | 0.06968 | -0.1063 | -12.6593
-18 | -0.9331 | 0.05676 | -0.1145 | -16.4394
-17.5 | -0.9491 | 0.04897 | -0.1186 | -19.3813
-17 | -0.9547 | 0.04284 | -0.1211 | -22.2852
-16.5 | -0.9595 | 0.0375 | -0.1226 | -25.5867
-16 | -0.9608 | 0.03291 | -0.1231 | -29.1948
-15.5 | -0.9538 | 0.02909 | -0.123 | -32.7879
-15 | -0.9522 | 0.0251 | -0.1224 | -37.9363
-14.5 | -0.9422 | 0.02178 | -0.1215 | -43.2599
-14 | -0.9552 | 0.01757 | -0.119 | -54.3654
-13.5 | -0.936 | 0.01594 | -0.1156 | -58.7202
-13 | -0.9085 | 0.01508 | -0.1114 | -60.2454
-12.5 | -0.8657 | 0.01425 | -0.1093 | -60.7509
-12 | -0.8157 | 0.01362 | -0.108 | -59.8899
-11.5 | -0.7619 | 0.01308 | -0.1071 | -58.2492
-11 | -0.7097 | 0.01239 | -0.1062 | -57.2801
-10.5 | -0.6549 | 0.0118 | -0.1056 | -55.5
-10 | -0.5981 | 0.01131 | -0.1053 | -52.8824
-9.5 | -0.5399 | 0.01084 | -0.1052 | -49.8063
-9 | -0.4807 | 0.01045 | -0.1053 | -46
-8.5 | -0.423 | 0.00993 | -0.1053 | -42.5982
-8 | -0.363 | 0.00953 | -0.1057 | -38.0902
-7.5 | -0.3025 | 0.00918 | -0.1061 | -32.9521
-7 | -0.2415 | 0.00894 | -0.1067 | -27.0134
-6.5 | -0.181 | 0.00854 | -0.1072 | -21.1944
-6 | -0.1198 | 0.00829 | -0.1079 | -14.4511
-5.5 | -0.0582 | 0.00805 | -0.1087 | -7.2298
-4.5 | 0.0647 | 0.00764 | -0.1103 | 8.4686
-4 | 0.1254 | 0.00738 | -0.1112 | 16.9919
-3.5 | 0.1864 | 0.00709 | -0.1121 | 26.2906
-3 | 0.2469 | 0.00677 | -0.113 | 36.4697
-2.5 | 0.307 | 0.00627 | -0.114 | 48.9633
-2 | 0.366 | 0.00576 | -0.115 | 63.5417
-1.5 | 0.4285 | 0.00571 | -0.1161 | 75.0438
-1 | 0.4903 | 0.00577 | -0.1171 | 84.974
-0.5 | 0.5524 | 0.00582 | -0.1182 | 94.9141
0 | 0.6143 | 0.00588 | -0.1192 | 104.4728
0.5 | 0.6752 | 0.00603 | -0.1201 | 111.9735
1 | 0.7371 | 0.00608 | -0.1211 | 121.2336
1.5 | 0.7983 | 0.00617 | -0.1221 | 129.3841
2 | 0.8582 | 0.00632 | -0.1228 | 135.7911
2.5 | 0.9186 | 0.00644 | -0.1236 | 142.6398
3 | 0.9791 | 0.00653 | -0.1244 | 149.9387
3.5 | 1.0382 | 0.00666 | -0.1249 | 155.8859
4 | 1.0943 | 0.00689 | -0.125 | 158.8244
4.5 | 1.1537 | 0.00699 | -0.1255 | 165.0501
5 | 1.2097 | 0.00717 | -0.1255 | 168.7169
5.5 | 1.2617 | 0.00744 | -0.1247 | 169.5833
6 | 1.3156 | 0.00762 | -0.1243 | 172.6509
6.5 | 1.3538 | 0.00795 | -0.1209 | 170.2893
7 | 1.3911 | 0.00835 | -0.1174 | 166.5988
7.5 | 1.4228 | 0.00903 | -0.1134 | 157.5637
8.5 | 1.458 | 0.0118 | -0.1022 | 123.5593
9.5 | 1.4183 | 0.01864 | -0.0838 | 76.0891
10 | 1.4095 | 0.0222 | -0.0773 | 63.491
10.5 | 1.3994 | 0.02622 | -0.0714 | 53.3715
11 | 1.4041 | 0.02979 | -0.0683 | 47.1333
11.5 | 1.3994 | 0.0343 | -0.0642 | 40.7988
12 | 1.3989 | 0.03882 | -0.0609 | 36.0355
12.5 | 1.4015 | 0.04332 | -0.0582 | 32.3523
13 | 1.4072 | 0.04779 | -0.0561 | 29.4455
13.5 | 1.4123 | 0.05248 | -0.0542 | 26.9112
14 | 1.4137 | 0.05772 | -0.0525 | 24.4924
14.5 | 1.4183 | 0.06286 | -0.0513 | 22.5628
15 | 1.4306 | 0.06745 | -0.0507 | 21.2098
15.5 | 1.4446 | 0.07192 | -0.0502 | 20.0862
16 | 1.4595 | 0.07647 | -0.05 | 19.0859
16.5 | 1.4734 | 0.08123 | -0.05 | 18.1386
17 | 1.4869 | 0.08611 | -0.0502 | 17.2674
17.5 | 1.5004 | 0.09107 | -0.0505 | 16.4752
18 | 1.5128 | 0.09629 | -0.0512 | 15.7109
18.5 | 1.5233 | 0.10178 | -0.052 | 14.9666
19 | 1.5343 | 0.10726 | -0.0531 | 14.3045
19.5 | 1.5442 | 0.11298 | -0.0544 | 13.6679
20 | 1.5517 | 0.11899 | -0.0559 | 13.0406

## 63. Re 3M Mach 0.50 (1)
BIGFOIL.COM POLAR EXPORT
NACA64-720 a=0.6
NACA64-720 a=0.6 |  |  |  | Cl Max: | 1.798 | at alpha= | 10 | deg
JavaFoil+Calcfoil stall+Eppler ext transition |  |  |  | L/D Max: | 132.844 | at alpha= | 5.5 | deg
Re: | 3000000 |  |  | Cd Min: | 0.0069 | at alpha= | -2.5 | deg
Mach: | 0.5 |  |  | Cl=0 at alpha= | -4.9236 | deg
|  |  |  | @ Cl=0.1, Cd= | 0.0088177
|  |  |  | @ Cl=0.4, Cd= | 0.0069441
|  |  |  | @ Cl=0.6, Cd= | 0.0073137
alpha (deg) | Cl | Cd | Cm | Cl/Cd
-20 | -0.878 | 0.17084 | -0.052 | -5.138
-19.5 | -0.847 | 0.16569 | -0.051 | -5.114
-19 | -0.817 | 0.16171 | -0.05 | -5.053
-18.5 | -0.788 | 0.1537 | -0.05 | -5.127
-18 | -0.759 | 0.14939 | -0.05 | -5.083
-17.5 | -0.732 | 0.15001 | -0.052 | -4.879
-17 | -0.701 | 0.14089 | -0.05 | -4.979
-16.5 | -0.672 | 0.13486 | -0.049 | -4.98
-16 | -0.642 | 0.13012 | -0.049 | -4.937
-15.5 | -0.614 | 0.1245 | -0.049 | -4.929
-15 | -0.585 | 0.1196 | -0.05 | -4.89
-14.5 | -0.556 | 0.1167 | -0.05 | -4.762
-14 | -0.526 | 0.1104 | -0.048 | -4.764
-13.5 | -0.497 | 0.10822 | -0.048 | -4.594
-13 | -0.468 | 0.10578 | -0.049 | -4.427
-12.5 | -0.439 | 0.09998 | -0.049 | -4.396
-12 | -0.411 | 0.09828 | -0.05 | -4.179
-11.5 | -0.381 | 0.0932 | -0.047 | -4.086
-11 | -0.352 | 0.09217 | -0.049 | -3.824
-10.5 | -0.324 | 0.07518 | -0.051 | -4.308
-10 | -0.447 | 0.07085 | -0.054 | -6.313
-9.5 | -0.448 | 0.06146 | -0.061 | -7.282
-9 | -0.468 | 0.02547 | -0.094 | -18.365
-8.5 | -0.444 | 0.01545 | -0.101 | -28.725
-8 | -0.396 | 0.01346 | -0.103 | -29.391
-7.5 | -0.341 | 0.01217 | -0.105 | -27.996
-7 | -0.281 | 0.0112 | -0.107 | -25.073
-6.5 | -0.217 | 0.01042 | -0.109 | -20.857
-6 | -0.151 | 0.01003 | -0.111 | -15.022
-5.5 | -0.082 | 0.00928 | -0.113 | -8.811
-5 | -0.011 | 0.00917 | -0.114 | -1.15
-4.5 | 0.061 | 0.00862 | -0.114 | 7.127
-4 | 0.134 | 0.00899 | -0.114 | 14.897
-3.5 | 0.207 | 0.00883 | -0.115 | 23.418
-3 | 0.281 | 0.00879 | -0.116 | 31.96
-2.5 | 0.354 | 0.0069 | -0.116 | 51.311
-2 | 0.427 | 0.00697 | -0.117 | 61.273
-1.5 | 0.5 | 0.00709 | -0.118 | 70.482
-1 | 0.572 | 0.00726 | -0.119 | 78.855
-0.5 | 0.645 | 0.0074 | -0.119 | 87.181
0 | 0.702 | 0.00787 | -0.12 | 89.129
0.5 | 0.772 | 0.00807 | -0.121 | 95.612
1 | 0.842 | 0.00829 | -0.122 | 101.463
1.5 | 0.911 | 0.00854 | -0.122 | 106.702
2 | 0.981 | 0.00877 | -0.123 | 111.752
2.5 | 1.05 | 0.00905 | -0.124 | 116.018
3 | 1.119 | 0.00931 | -0.125 | 120.099
3.5 | 1.187 | 0.00962 | -0.125 | 123.458
4 | 1.256 | 0.00993 | -0.126 | 126.412
4.5 | 1.324 | 0.01028 | -0.127 | 128.781
5 | 1.392 | 0.01061 | -0.127 | 131.186
5.5 | 1.46 | 0.01099 | -0.128 | 132.844
6 | 1.527 | 0.01151 | -0.129 | 132.693
6.5 | 1.562 | 0.01207 | -0.129 | 129.382
7 | 1.621 | 0.01267 | -0.13 | 127.91
7.5 | 1.673 | 0.01332 | -0.131 | 125.616
8 | 1.714 | 0.01686 | -0.131 | 101.653
8.5 | 1.752 | 0.01984 | -0.131 | 88.323
9 | 1.773 | 0.03205 | -0.13 | 55.323
9.5 | 1.797 | 0.03448 | -0.131 | 52.118
10 | 1.798 | 0.03719 | -0.131 | 48.345
10.5 | 1.77 | 0.04015 | -0.132 | 44.079
11 | 1.686 | 0.04351 | -0.132 | 38.752
11.5 | 1.358 | 0.04945 | -0.132 | 27.454
12 | 1.111 | 0.05178 | -0.133 | 21.462
12.5 | 0.983 | 0.10101 | -0.063 | 9.727
13 | 1.009 | 0.106 | -0.062 | 9.519
13.5 | 1.039 | 0.11048 | -0.071 | 9.402
14 | 1.065 | 0.11577 | -0.069 | 9.197
14.5 | 1.249 | 0.07461 | -0.133 | 16.743
15 | 1.122 | 0.12511 | -0.077 | 8.966

## 64. Re 3M Mach 0.50 (2)
BIGFOIL.COM POLAR EXPORT
NACA64-720 a=0.6
NACA64-720 a=0.6 |  |  |  | Cl Max: | 1.5284 | at alpha= | 8.5 | deg
XFOIL ncrit=9 |  |  |  | L/D Max: | 128.518 | at alpha= | 2.5 | deg
Re: | 3000000 |  |  | Cd Min: | 0.18497 | at alpha= | 20 | deg
Mach: | 0.5 |  |  | Cl=0 at alpha= | -5.0364 | deg
|  |  |  | @ Cl=0.1, Cd= | 0.0083852
|  |  |  | @ Cl=0.4, Cd= | 0.0068893
|  |  |  | @ Cl=0.6, Cd= | 0.0064785
alpha (deg) | Cl | Cd | Cm | Cl/Cd
-15 | -0.3299 | 0.10534 | -0.1039 | -3.1318
-14.5 | -0.3742 | 0.09091 | -0.1145 | -4.1162
-14 | -0.407 | 0.0788 | -0.1233 | -5.165
-13.5 | -0.4329 | 0.0678 | -0.131 | -6.385
-13 | -0.4512 | 0.05782 | -0.138 | -7.8035
-12.5 | -0.4815 | 0.04772 | -0.1448 | -10.0901
-12 | -0.5051 | 0.03974 | -0.1489 | -12.7101
-11.5 | -0.5253 | 0.03324 | -0.1506 | -15.8032
-11 | -0.5424 | 0.02758 | -0.1505 | -19.6664
-10.5 | -0.5296 | 0.02383 | -0.1493 | -22.2241
-10 | -0.5202 | 0.02008 | -0.1474 | -25.9064
-9.5 | -0.5017 | 0.01702 | -0.1451 | -29.4771
-9 | -0.4931 | 0.01482 | -0.1393 | -33.2726
-8.5 | -0.4508 | 0.01341 | -0.1353 | -33.6167
-8 | -0.3998 | 0.01216 | -0.1322 | -32.8783
-7.5 | -0.3392 | 0.01118 | -0.1301 | -30.3399
-7 | -0.2727 | 0.01053 | -0.1287 | -25.8974
-6.5 | -0.2049 | 0.00993 | -0.1278 | -20.6344
-6 | -0.1353 | 0.00945 | -0.1273 | -14.3175
-5.5 | -0.0662 | 0.00902 | -0.127 | -7.3392
-5 | 0.0052 | 0.00871 | -0.1271 | 0.59701
-4.5 | 0.0758 | 0.00846 | -0.1273 | 8.9598
-4 | 0.147 | 0.00824 | -0.1278 | 17.8398
-3.5 | 0.217 | 0.00803 | -0.1283 | 27.0237
-3 | 0.2863 | 0.00765 | -0.129 | 37.4248
-2.5 | 0.3543 | 0.00733 | -0.1295 | 48.3356
-2 | 0.4217 | 0.00668 | -0.1304 | 63.1287
-1.5 | 0.489 | 0.00634 | -0.131 | 77.1293
-1 | 0.559 | 0.00642 | -0.1318 | 87.0717
-0.5 | 0.6291 | 0.00652 | -0.1326 | 96.4877
0 | 0.6967 | 0.00671 | -0.1329 | 103.8301
0.5 | 0.7636 | 0.00685 | -0.1332 | 111.4745
1 | 0.8311 | 0.007 | -0.1335 | 118.7286
1.5 | 0.895 | 0.00721 | -0.1332 | 124.1331
2 | 0.9525 | 0.00748 | -0.1317 | 127.3396
2.5 | 0.9973 | 0.00776 | -0.1278 | 128.518
3 | 1.0485 | 0.00816 | -0.1253 | 128.4926
3.5 | 1.0995 | 0.00868 | -0.1228 | 126.6705
4 | 1.1472 | 0.00936 | -0.12 | 122.5641
4.5 | 1.1907 | 0.01021 | -0.1166 | 116.621
5 | 1.246 | 0.01081 | -0.1149 | 115.2636
5.5 | 1.2962 | 0.01161 | -0.1125 | 111.6451
6 | 1.3365 | 0.01275 | -0.1088 | 104.8235
6.5 | 1.3874 | 0.01362 | -0.1064 | 101.8649
7 | 1.4307 | 0.01481 | -0.1031 | 96.6036
7.5 | 1.472 | 0.01614 | -0.0996 | 91.202
8 | 1.5054 | 0.01785 | -0.0953 | 84.3361
8.5 | 1.5284 | 0.02015 | -0.0902 | 75.8511
9 | 1.4992 | 0.02508 | -0.0809 | 59.7767
9.5 | 1.4668 | 0.03072 | -0.0727 | 47.7474
10 | 1.4407 | 0.03666 | -0.0662 | 39.299
10.5 | 1.4082 | 0.04364 | -0.0607 | 32.2686
11.5 | 1.3723 | 0.05722 | -0.0538 | 23.9829
12 | 1.3629 | 0.06396 | -0.0518 | 21.3086
12.5 | 1.365 | 0.06979 | -0.0507 | 19.5587
13 | 1.3673 | 0.07616 | -0.0497 | 17.953
14 | 1.3652 | 0.09043 | -0.0492 | 15.0968
14.5 | 1.374 | 0.09702 | -0.0494 | 14.162
15 | 1.3895 | 0.1031 | -0.0498 | 13.4772
15.5 | 1.4047 | 0.10941 | -0.0505 | 12.8389
16 | 1.4173 | 0.11613 | -0.0516 | 12.2044
16.5 | 1.4297 | 0.123 | -0.0529 | 11.6236
17 | 1.4373 | 0.1306 | -0.0549 | 11.0054
17.5 | 1.4453 | 0.13828 | -0.0573 | 10.452
18 | 1.4498 | 0.14651 | -0.0603 | 9.8956
18.5 | 1.4496 | 0.1555 | -0.0642 | 9.3222
19 | 1.4469 | 0.16496 | -0.0687 | 8.7712
19.5 | 1.4433 | 0.17469 | -0.0738 | 8.2621
20 | 1.4369 | 0.18497 | -0.0797 | 7.7683

## 65. Re 4M Mach 0.00 (1)
BIGFOIL.COM POLAR EXPORT
NACA64-720 a=0.6
NACA64-720 a=0.6 |  |  |  | Cl Max: | 1.966 | at alpha= | 15.5 | deg
JavaFoil+Calcfoil stall+Eppler ext transition |  |  |  | L/D Max: | 160.281 | at alpha= | 7.5 | deg
Re: | 4000000 |  |  | Cd Min: | 0.00587 | at alpha= | -3 | deg
Mach: | 0 |  |  | Cl=0 at alpha= | -4.9274 | deg
|  |  |  | @ Cl=0.1, Cd= | 0.0076454
|  |  |  | @ Cl=0.4, Cd= | 0.0060438
|  |  |  | @ Cl=0.6, Cd= | 0.0060638
alpha (deg) | Cl | Cd | Cm | Cl/Cd
-20 | -0.805 | 0.15319 | -0.045 | -5.255
-19.5 | -0.815 | 0.14582 | -0.046 | -5.588
-19 | -0.823 | 0.13823 | -0.047 | -5.956
-18.5 | -0.829 | 0.13282 | -0.047 | -6.24
-18 | -0.835 | 0.12347 | -0.049 | -6.76
-17.5 | -0.838 | 0.11573 | -0.051 | -7.237
-17 | -0.84 | 0.10646 | -0.053 | -7.887
-16.5 | -0.84 | 0.09702 | -0.055 | -8.657
-16 | -0.839 | 0.0871 | -0.058 | -9.633
-15.5 | -0.848 | 0.0687 | -0.064 | -12.342
-15 | -0.852 | 0.05468 | -0.068 | -15.576
-14.5 | -0.849 | 0.04362 | -0.071 | -19.464
-14 | -0.837 | 0.03682 | -0.073 | -22.721
-13.5 | -0.821 | 0.03062 | -0.076 | -26.794
-13 | -0.796 | 0.0272 | -0.077 | -29.266
-12.5 | -0.768 | 0.02406 | -0.079 | -31.935
-12 | -0.74 | 0.02033 | -0.081 | -36.405
-11.5 | -0.708 | 0.01737 | -0.082 | -40.742
-11 | -0.672 | 0.01541 | -0.084 | -43.59
-10.5 | -0.641 | 0.01123 | -0.088 | -57.085
-10 | -0.595 | 0.01058 | -0.089 | -56.229
-9.5 | -0.544 | 0.00975 | -0.09 | -55.75
-9 | -0.493 | 0.00928 | -0.092 | -53.055
-8.5 | -0.435 | 0.00887 | -0.093 | -49.023
-8 | -0.376 | 0.00876 | -0.094 | -42.927
-7.5 | -0.316 | 0.00854 | -0.094 | -37.052
-7 | -0.256 | 0.00823 | -0.095 | -31.118
-6.5 | -0.195 | 0.00809 | -0.096 | -24.106
-6 | -0.134 | 0.00796 | -0.097 | -16.79
-5.5 | -0.072 | 0.00783 | -0.098 | -9.141
-5 | -0.009 | 0.00778 | -0.099 | -1.183
-4.5 | 0.053 | 0.00772 | -0.099 | 6.93
-4 | 0.116 | 0.00762 | -0.1 | 15.266
-3.5 | 0.179 | 0.0062 | -0.101 | 28.947
-3 | 0.243 | 0.00587 | -0.102 | 41.487
-2.5 | 0.307 | 0.0059 | -0.103 | 51.951
-2 | 0.37 | 0.00602 | -0.103 | 61.45
-1.5 | 0.433 | 0.00607 | -0.104 | 71.294
-1 | 0.496 | 0.00615 | -0.105 | 80.578
-0.5 | 0.559 | 0.00629 | -0.106 | 88.883
0 | 0.617 | 0.00597 | -0.106 | 103.363
0.5 | 0.679 | 0.00652 | -0.106 | 104.018
1 | 0.74 | 0.00666 | -0.107 | 111.065
1.5 | 0.801 | 0.00678 | -0.108 | 118.189
2 | 0.861 | 0.00692 | -0.108 | 124.551
2.5 | 0.922 | 0.00706 | -0.109 | 130.684
3 | 0.983 | 0.00721 | -0.11 | 136.387
3.5 | 1.043 | 0.00734 | -0.11 | 142.058
4 | 1.103 | 0.00753 | -0.111 | 146.566
4.5 | 1.163 | 0.00769 | -0.111 | 151.184
5 | 1.223 | 0.00789 | -0.112 | 155.017
5.5 | 1.282 | 0.00811 | -0.113 | 158.058
6 | 1.341 | 0.0084 | -0.113 | 159.706
6.5 | 1.384 | 0.00869 | -0.114 | 159.271
7 | 1.439 | 0.009 | -0.114 | 159.929
7.5 | 1.492 | 0.00931 | -0.115 | 160.281
8 | 1.537 | 0.01127 | -0.115 | 136.394
8.5 | 1.584 | 0.01264 | -0.115 | 125.335
9 | 1.63 | 0.0142 | -0.116 | 114.801
9.5 | 1.672 | 0.01663 | -0.116 | 100.546
10 | 1.712 | 0.01953 | -0.116 | 87.657
10.5 | 1.748 | 0.02302 | -0.116 | 75.959
11 | 1.786 | 0.02419 | -0.117 | 73.823
11.5 | 1.821 | 0.02549 | -0.117 | 71.418
12 | 1.852 | 0.02673 | -0.118 | 69.305
12.5 | 1.881 | 0.02807 | -0.118 | 67.002
13 | 1.906 | 0.0294 | -0.119 | 64.831
13.5 | 1.928 | 0.03085 | -0.119 | 62.494
14 | 1.945 | 0.03203 | -0.12 | 60.711
14.5 | 1.956 | 0.03359 | -0.12 | 58.236
15 | 1.963 | 0.03547 | -0.12 | 55.352
15.5 | 1.966 | 0.03719 | -0.121 | 52.862
16 | 1.965 | 0.03919 | -0.121 | 50.148
16.5 | 1.96 | 0.04119 | -0.122 | 47.581
17 | 1.951 | 0.04335 | -0.122 | 44.996
17.5 | 1.93 | 0.04569 | -0.122 | 42.248
18 | 1.905 | 0.04821 | -0.123 | 39.512
18.5 | 1.875 | 0.05054 | -0.123 | 37.108
19 | 1.842 | 0.053 | -0.123 | 34.754
19.5 | 1.806 | 0.05603 | -0.123 | 32.223
20 | 1.767 | 0.05873 | -0.124 | 30.08

## 66. Re 4M Mach 0.00 (2)
BIGFOIL.COM POLAR EXPORT
NACA64-720 a=0.6
NACA64-720 a=0.6 |  |  |  | Cl Max: | 1.6113 | at alpha= | 20 | deg
XFOIL ncrit=9 |  |  |  | L/D Max: | 190.171 | at alpha= | 6.5 | deg
Re: | 4000000 |  |  | Cd Min: | 0.09668 | at alpha= | 20 | deg
Mach: | 0 |  |  | Cl=0 at alpha= | -5.0161 | deg
|  |  |  | @ Cl=0.1, Cd= | 0.0069277
|  |  |  | @ Cl=0.4, Cd= | 0.005331
|  |  |  | @ Cl=0.6, Cd= | 0.0053879
alpha (deg) | Cl | Cd | Cm | Cl/Cd
-20 | -1.0891 | 0.05351 | -0.1041 | -20.3532
-19.5 | -1.0924 | 0.04762 | -0.1069 | -22.9399
-19 | -1.093 | 0.04234 | -0.1091 | -25.8148
-18.5 | -1.0908 | 0.03788 | -0.1104 | -28.7962
-18 | -1.0958 | 0.03319 | -0.1111 | -33.016
-17.5 | -1.0919 | 0.0294 | -0.1114 | -37.1395
-17 | -1.0799 | 0.02636 | -0.1112 | -40.9674
-16.5 | -1.066 | 0.02351 | -0.1109 | -45.3424
-16 | -1.0534 | 0.02069 | -0.1102 | -50.9135
-15.5 | -1.0394 | 0.01834 | -0.1087 | -56.6739
-15 | -1.0614 | 0.01547 | -0.1017 | -68.6102
-14.5 | -1.0402 | 0.01422 | -0.0979 | -73.1505
-14 | -0.998 | 0.01348 | -0.0967 | -74.0356
-13.5 | -0.95 | 0.01296 | -0.0962 | -73.3025
-13 | -0.902 | 0.01236 | -0.0957 | -72.9773
-12.5 | -0.8509 | 0.01184 | -0.0956 | -71.8666
-12 | -0.798 | 0.0114 | -0.0957 | -70
-11.5 | -0.7437 | 0.01104 | -0.0959 | -67.3641
-11 | -0.6898 | 0.01061 | -0.0962 | -65.0141
-10.5 | -0.6353 | 0.01016 | -0.0965 | -62.5295
-10 | -0.5795 | 0.00977 | -0.0969 | -59.3142
-9.5 | -0.5228 | 0.00945 | -0.0975 | -55.3228
-9 | -0.4656 | 0.00918 | -0.0982 | -50.719
-8.5 | -0.4082 | 0.00887 | -0.0989 | -46.0203
-8 | -0.3507 | 0.00852 | -0.0996 | -41.162
-7.5 | -0.2926 | 0.00828 | -0.1003 | -35.3382
-7 | -0.2338 | 0.00805 | -0.1012 | -29.0435
-6.5 | -0.1752 | 0.0078 | -0.1021 | -22.4615
-6 | -0.1164 | 0.0076 | -0.103 | -15.3158
-5.5 | -0.0572 | 0.00744 | -0.104 | -7.6882
-5 | 0.0019 | 0.00725 | -0.1049 | 0.26207
-4.5 | 0.0609 | 0.0071 | -0.1059 | 8.5775
-4 | 0.1199 | 0.00684 | -0.1069 | 17.5292
-3.5 | 0.1786 | 0.00662 | -0.1079 | 26.9789
-3 | 0.2376 | 0.00634 | -0.1089 | 37.4763
-2.5 | 0.2959 | 0.00599 | -0.11 | 49.399
-2 | 0.354 | 0.00555 | -0.1111 | 63.7838
-1.5 | 0.4128 | 0.00527 | -0.1121 | 78.3302
-1 | 0.4724 | 0.0053 | -0.1132 | 89.1321
-0.5 | 0.5326 | 0.00531 | -0.1144 | 100.3013
0 | 0.5922 | 0.00538 | -0.1154 | 110.0743
0.5 | 0.6517 | 0.00544 | -0.1165 | 119.7978
1 | 0.7116 | 0.0055 | -0.1176 | 129.3818
1.5 | 0.7707 | 0.0056 | -0.1186 | 137.625
2 | 0.8291 | 0.00571 | -0.1196 | 145.2014
2.5 | 0.8886 | 0.00576 | -0.1207 | 154.2708
3 | 0.9471 | 0.00586 | -0.1216 | 161.6212
3.5 | 1.0039 | 0.00603 | -0.1223 | 166.4842
4 | 1.0621 | 0.0061 | -0.1232 | 174.1148
4.5 | 1.1188 | 0.00625 | -0.1239 | 179.008
5 | 1.1743 | 0.00643 | -0.1244 | 182.6283
5.5 | 1.2298 | 0.00657 | -0.1249 | 187.1842
6 | 1.283 | 0.0068 | -0.125 | 188.6765
6.5 | 1.335 | 0.00702 | -0.1249 | 190.1709
7 | 1.3813 | 0.00739 | -0.1238 | 186.9147
7.5 | 1.4196 | 0.00788 | -0.1213 | 180.1523
8 | 1.4067 | 0.00926 | -0.1098 | 151.9114
8.5 | 1.3953 | 0.01145 | -0.1001 | 121.8603
9 | 1.3912 | 0.01382 | -0.0926 | 100.6657
9.5 | 1.3906 | 0.01635 | -0.0862 | 85.052
10 | 1.3916 | 0.01904 | -0.0805 | 73.0882
10.5 | 1.3872 | 0.02232 | -0.0748 | 62.1505
11 | 1.3918 | 0.02532 | -0.0706 | 54.9684
11.5 | 1.407 | 0.02805 | -0.0687 | 50.1604
12 | 1.4144 | 0.03149 | -0.0656 | 44.9158
12.5 | 1.4236 | 0.03496 | -0.063 | 40.7208
13 | 1.4347 | 0.03844 | -0.0608 | 37.3231
13.5 | 1.441 | 0.04244 | -0.0585 | 33.9538
14 | 1.449 | 0.04648 | -0.0567 | 31.1747
14.5 | 1.4595 | 0.05044 | -0.0552 | 28.9354
15 | 1.4743 | 0.05413 | -0.0542 | 27.2363
15.5 | 1.4911 | 0.05767 | -0.0535 | 25.8557
16 | 1.5044 | 0.0617 | -0.0528 | 24.3825
16.5 | 1.5201 | 0.06559 | -0.0525 | 23.1758
17 | 1.534 | 0.06968 | -0.0522 | 22.0149
17.5 | 1.5499 | 0.07367 | -0.0522 | 21.0384
18 | 1.5627 | 0.07813 | -0.0524 | 20.0013
18.5 | 1.5752 | 0.08261 | -0.0527 | 19.0679
19 | 1.5879 | 0.08717 | -0.0531 | 18.2161
19.5 | 1.5992 | 0.092 | -0.0538 | 17.3826
20 | 1.6113 | 0.09668 | -0.0547 | 16.6663

## 67. Re 4M Mach 0.10 (1)
BIGFOIL.COM POLAR EXPORT
NACA64-720 a=0.6
NACA64-720 a=0.6 |  |  |  | Cl Max: | 1.956 | at alpha= | 15 | deg
JavaFoil+Calcfoil stall+Eppler ext transition |  |  |  | L/D Max: | 159.284 | at alpha= | 7 | deg
Re: | 4000000 |  |  | Cd Min: | 0.00587 | at alpha= | -3 | deg
Mach: | 0.1 |  |  | Cl=0 at alpha= | -4.9286 | deg
|  |  |  | @ Cl=0.1, Cd= | 0.0076432
|  |  |  | @ Cl=0.4, Cd= | 0.0060789
|  |  |  | @ Cl=0.6, Cd= | 0.0062538
alpha (deg) | Cl | Cd | Cm | Cl/Cd
-19.5 | -0.779 | 0.15 | -0.045 | -5.19
-19 | -0.79 | 0.14153 | -0.046 | -5.585
-18.5 | -0.8 | 0.13436 | -0.047 | -5.957
-18 | -0.808 | 0.12647 | -0.048 | -6.389
-17.5 | -0.814 | 0.11919 | -0.05 | -6.827
-17 | -0.818 | 0.11007 | -0.052 | -7.432
-16.5 | -0.82 | 0.10184 | -0.054 | -8.047
-16 | -0.82 | 0.09257 | -0.056 | -8.857
-15.5 | -0.818 | 0.08314 | -0.059 | -9.838
-15 | -0.819 | 0.07008 | -0.063 | -11.688
-14.5 | -0.835 | 0.04789 | -0.07 | -17.436
-14 | -0.827 | 0.03941 | -0.073 | -20.982
-13.5 | -0.814 | 0.03212 | -0.076 | -25.354
-13 | -0.792 | 0.02829 | -0.077 | -27.993
-12.5 | -0.765 | 0.02487 | -0.079 | -30.779
-12 | -0.739 | 0.02087 | -0.081 | -35.39
-11.5 | -0.706 | 0.01815 | -0.083 | -38.898
-11 | -0.671 | 0.01596 | -0.084 | -42.051
-10.5 | -0.642 | 0.0114 | -0.088 | -56.333
-10 | -0.596 | 0.01073 | -0.089 | -55.508
-9.5 | -0.545 | 0.00988 | -0.091 | -55.093
-9 | -0.494 | 0.00941 | -0.093 | -52.546
-8.5 | -0.437 | 0.00896 | -0.093 | -48.707
-8 | -0.378 | 0.00868 | -0.094 | -43.508
-7.5 | -0.318 | 0.00856 | -0.095 | -37.136
-7 | -0.257 | 0.00826 | -0.096 | -31.134
-6.5 | -0.196 | 0.00811 | -0.097 | -24.169
-6 | -0.134 | 0.00795 | -0.097 | -16.88
-5.5 | -0.072 | 0.00785 | -0.098 | -9.157
-5 | -0.009 | 0.00785 | -0.099 | -1.178
-4.5 | 0.054 | 0.00776 | -0.1 | 6.925
-4 | 0.117 | 0.0076 | -0.101 | 15.392
-3.5 | 0.18 | 0.00629 | -0.101 | 28.658
-3 | 0.245 | 0.00587 | -0.102 | 41.645
-2.5 | 0.308 | 0.00593 | -0.103 | 51.962
-2 | 0.372 | 0.00607 | -0.104 | 61.216
-1.5 | 0.435 | 0.00609 | -0.105 | 71.432
-1 | 0.498 | 0.00618 | -0.106 | 80.685
-0.5 | 0.562 | 0.0059 | -0.106 | 95.186
0 | 0.62 | 0.00644 | -0.106 | 96.288
0.5 | 0.682 | 0.00655 | -0.107 | 104.069
1 | 0.743 | 0.0067 | -0.108 | 110.923
1.5 | 0.804 | 0.00681 | -0.108 | 118.018
2 | 0.865 | 0.00696 | -0.109 | 124.425
2.5 | 0.926 | 0.0071 | -0.109 | 130.553
3 | 0.987 | 0.00725 | -0.11 | 136.211
3.5 | 1.048 | 0.00741 | -0.111 | 141.473
4 | 1.108 | 0.00757 | -0.111 | 146.424
4.5 | 1.168 | 0.00775 | -0.112 | 150.846
5 | 1.228 | 0.00794 | -0.113 | 154.76
5.5 | 1.288 | 0.00817 | -0.113 | 157.6
6 | 1.347 | 0.00846 | -0.114 | 159.182
6.5 | 1.39 | 0.00876 | -0.114 | 158.664
7 | 1.445 | 0.00907 | -0.115 | 159.284
7.5 | 1.498 | 0.00941 | -0.115 | 159.213
8 | 1.544 | 0.01144 | -0.116 | 134.897
8.5 | 1.591 | 0.01284 | -0.116 | 123.884
9 | 1.636 | 0.01447 | -0.116 | 113.069
9.5 | 1.679 | 0.01695 | -0.116 | 99.021
10 | 1.717 | 0.01983 | -0.117 | 86.61
10.5 | 1.754 | 0.02334 | -0.117 | 75.136
11 | 1.791 | 0.02456 | -0.117 | 72.899
11.5 | 1.825 | 0.02585 | -0.118 | 70.576
12 | 1.855 | 0.02715 | -0.118 | 68.336
12.5 | 1.883 | 0.02851 | -0.119 | 66.062
13 | 1.907 | 0.02988 | -0.119 | 63.83
13.5 | 1.928 | 0.03139 | -0.12 | 61.406
14 | 1.942 | 0.03267 | -0.12 | 59.461
14.5 | 1.952 | 0.03436 | -0.121 | 56.793
15 | 1.956 | 0.03606 | -0.121 | 54.236
15.5 | 1.956 | 0.03806 | -0.121 | 51.392
16 | 1.952 | 0.04015 | -0.122 | 48.612
16.5 | 1.943 | 0.04229 | -0.122 | 45.951
17 | 1.931 | 0.0446 | -0.122 | 43.29
17.5 | 1.905 | 0.04681 | -0.123 | 40.708
18 | 1.875 | 0.04929 | -0.123 | 38.036
18.5 | 1.84 | 0.05181 | -0.123 | 35.52
19 | 1.802 | 0.05481 | -0.124 | 32.876
19.5 | 1.76 | 0.0577 | -0.124 | 30.5
20 | 1.715 | 0.06063 | -0.124 | 28.29

## 68. Re 4M Mach 0.10 (2)
BIGFOIL.COM POLAR EXPORT
NACA64-720 a=0.6
NACA64-720 a=0.6 |  |  |  | Cl Max: | 1.6047 | at alpha= | 20 | deg
XFOIL ncrit=9 |  |  |  | L/D Max: | 189.605 | at alpha= | 6.5 | deg
Re: | 4000000 |  |  | Cd Min: | 0.09977 | at alpha= | 20 | deg
Mach: | 0.1 |  |  | Cl=0 at alpha= | -5.0168 | deg
|  |  |  | @ Cl=0.1, Cd= | 0.0069415
|  |  |  | @ Cl=0.4, Cd= | 0.005397
|  |  |  | @ Cl=0.6, Cd= | 0.0054133
alpha (deg) | Cl | Cd | Cm | Cl/Cd
-20 | -1.0591 | 0.05874 | -0.1035 | -18.0303
-19.5 | -1.0694 | 0.05162 | -0.1072 | -20.7168
-19 | -1.0728 | 0.04573 | -0.11 | -23.4594
-18.5 | -1.0732 | 0.04067 | -0.1118 | -26.388
-18 | -1.0775 | 0.03576 | -0.113 | -30.1314
-17.5 | -1.0756 | 0.03166 | -0.1134 | -33.9735
-17 | -1.0654 | 0.02837 | -0.1134 | -37.5538
-16.5 | -1.0544 | 0.02523 | -0.1132 | -41.7915
-16 | -1.0439 | 0.02211 | -0.1126 | -47.2139
-15.5 | -1.027 | 0.01967 | -0.1117 | -52.2115
-15 | -1.0213 | 0.01714 | -0.1091 | -59.5858
-14.5 | -1.0404 | 0.01468 | -0.1009 | -70.8719
-14 | -1.0028 | 0.01376 | -0.099 | -72.8779
-13.5 | -0.9563 | 0.01315 | -0.0982 | -72.7224
-13 | -0.9075 | 0.01257 | -0.0976 | -72.1957
-12.5 | -0.8568 | 0.01201 | -0.0972 | -71.3405
-12 | -0.8039 | 0.01154 | -0.0972 | -69.662
-11.5 | -0.7493 | 0.01116 | -0.0973 | -67.1416
-11 | -0.6944 | 0.01077 | -0.0975 | -64.4754
-10.5 | -0.6399 | 0.01026 | -0.0977 | -62.3684
-10 | -0.5838 | 0.00986 | -0.098 | -59.2089
-9.5 | -0.5267 | 0.00952 | -0.0985 | -55.3256
-9 | -0.4691 | 0.00924 | -0.0991 | -50.7684
-8.5 | -0.411 | 0.00894 | -0.0998 | -45.9732
-8 | -0.3532 | 0.00857 | -0.1004 | -41.2135
-7.5 | -0.2947 | 0.00832 | -0.1011 | -35.4207
-7 | -0.2355 | 0.00808 | -0.102 | -29.146
-6.5 | -0.1763 | 0.00785 | -0.1028 | -22.4586
-6 | -0.1171 | 0.00762 | -0.1037 | -15.3675
-5.5 | -0.0575 | 0.00748 | -0.1047 | -7.6872
-5 | 0.002 | 0.00728 | -0.1056 | 0.27473
-4 | 0.1207 | 0.00687 | -0.1075 | 17.5691
-3.5 | 0.1798 | 0.00665 | -0.1085 | 27.0376
-3 | 0.2393 | 0.00637 | -0.1096 | 37.5667
-2.5 | 0.2979 | 0.00604 | -0.1106 | 49.3212
-1.5 | 0.4154 | 0.0053 | -0.1128 | 78.3774
-1 | 0.4755 | 0.00531 | -0.1139 | 89.548
-0.5 | 0.5361 | 0.00533 | -0.115 | 100.5816
0 | 0.596 | 0.00541 | -0.1161 | 110.1664
0.5 | 0.656 | 0.00546 | -0.1172 | 120.1465
1 | 0.7162 | 0.00552 | -0.1183 | 129.7464
1.5 | 0.7755 | 0.00564 | -0.1193 | 137.5
2 | 0.8346 | 0.00573 | -0.1202 | 145.6545
2.5 | 0.8943 | 0.00579 | -0.1213 | 154.456
3 | 0.9531 | 0.00589 | -0.1222 | 161.8166
3.5 | 1.0101 | 0.00608 | -0.1229 | 166.1349
4 | 1.0689 | 0.00614 | -0.1238 | 174.0879
4.5 | 1.1256 | 0.00629 | -0.1244 | 178.9507
5 | 1.1816 | 0.00647 | -0.1249 | 182.6275
5.5 | 1.2373 | 0.00661 | -0.1254 | 187.1861
6 | 1.2906 | 0.00684 | -0.1254 | 188.6842
6.5 | 1.3424 | 0.00708 | -0.1252 | 189.6045
7 | 1.3884 | 0.00745 | -0.1239 | 186.3624
7.5 | 1.4231 | 0.00793 | -0.1205 | 179.4578
8 | 1.4115 | 0.00939 | -0.1093 | 150.3195
8.5 | 1.398 | 0.01172 | -0.0995 | 119.2833
9 | 1.3941 | 0.01414 | -0.092 | 98.5926
9.5 | 1.3916 | 0.01681 | -0.0854 | 82.7841
10 | 1.3918 | 0.0196 | -0.0797 | 71.0102
10.5 | 1.3874 | 0.02297 | -0.0741 | 60.4005
11 | 1.3925 | 0.02603 | -0.0699 | 53.496
11.5 | 1.4067 | 0.02889 | -0.068 | 48.6916
12 | 1.4131 | 0.03248 | -0.0649 | 43.5068
12.5 | 1.4217 | 0.03607 | -0.0622 | 39.415
13 | 1.4332 | 0.03958 | -0.06 | 36.2102
13.5 | 1.4386 | 0.04374 | -0.0578 | 32.8898
14 | 1.4466 | 0.04786 | -0.056 | 30.2257
14.5 | 1.4569 | 0.05191 | -0.0546 | 28.0659
15 | 1.4713 | 0.05574 | -0.0536 | 26.3958
15.5 | 1.4859 | 0.05961 | -0.0528 | 24.927
16 | 1.5005 | 0.06359 | -0.0523 | 23.5965
16.5 | 1.518 | 0.06735 | -0.0519 | 22.539
17 | 1.5298 | 0.07182 | -0.0517 | 21.3005
17.5 | 1.5456 | 0.07593 | -0.0518 | 20.3556
18 | 1.5603 | 0.08021 | -0.0519 | 19.4527
18.5 | 1.5702 | 0.08515 | -0.0523 | 18.4404
19 | 1.5834 | 0.08977 | -0.0529 | 17.6384
19.5 | 1.597 | 0.09437 | -0.0536 | 16.9228
20 | 1.6047 | 0.09977 | -0.0545 | 16.084

## 69. Re 4M Mach 0.25 (1)
BIGFOIL.COM POLAR EXPORT
NACA64-720 a=0.6
NACA64-720 a=0.6 |  |  |  | Cl Max: | 1.912 | at alpha= | 13.5 | deg
JavaFoil+Calcfoil stall+Eppler ext transition |  |  |  | L/D Max: | 155.557 | at alpha= | 6 | deg
Re: | 4000000 |  |  | Cd Min: | 0.00566 | at alpha= | -1 | deg
Mach: | 0.25 |  |  | Cl=0 at alpha= | -4.9297 | deg
|  |  |  | @ Cl=0.1, Cd= | 0.0078031
|  |  |  | @ Cl=0.4, Cd= | 0.006146
|  |  |  | @ Cl=0.6, Cd= | 0.0065014
alpha (deg) | Cl | Cd | Cm | Cl/Cd
-18 | -0.581 | 0.14471 | -0.044 | -4.016
-17.5 | -0.615 | 0.1383 | -0.045 | -4.445
-17 | -0.645 | 0.12855 | -0.047 | -5.019
-16.5 | -0.67 | 0.11984 | -0.048 | -5.593
-16 | -0.69 | 0.11256 | -0.05 | -6.134
-15.5 | -0.705 | 0.10456 | -0.051 | -6.745
-15 | -0.715 | 0.0968 | -0.053 | -7.387
-14.5 | -0.72 | 0.08969 | -0.055 | -8.023
-14 | -0.721 | 0.0807 | -0.058 | -8.931
-13.5 | -0.734 | 0.06006 | -0.067 | -12.216
-13 | -0.751 | 0.03841 | -0.076 | -19.554
-12.5 | -0.74 | 0.03114 | -0.079 | -23.769
-12 | -0.719 | 0.02689 | -0.081 | -26.733
-11.5 | -0.692 | 0.02305 | -0.082 | -30.025
-11 | -0.663 | 0.01916 | -0.085 | -34.628
-10.5 | -0.629 | 0.01672 | -0.087 | -37.623
-10 | -0.599 | 0.01172 | -0.091 | -51.145
-9.5 | -0.549 | 0.01096 | -0.092 | -50.137
-9 | -0.497 | 0.00964 | -0.094 | -51.601
-8.5 | -0.446 | 0.00947 | -0.096 | -47.078
-8 | -0.386 | 0.00904 | -0.097 | -42.725
-7.5 | -0.325 | 0.00874 | -0.098 | -37.222
-7 | -0.264 | 0.00847 | -0.098 | -31.101
-6.5 | -0.201 | 0.00831 | -0.099 | -24.167
-6 | -0.138 | 0.00816 | -0.1 | -16.874
-5.5 | -0.074 | 0.00804 | -0.101 | -9.185
-5 | -0.009 | 0.008 | -0.102 | -1.186
-4.5 | 0.055 | 0.0079 | -0.103 | 6.981
-4 | 0.12 | 0.00776 | -0.103 | 15.479
-3.5 | 0.185 | 0.00772 | -0.104 | 23.99
-3 | 0.251 | 0.00597 | -0.105 | 42.097
-2.5 | 0.317 | 0.00608 | -0.106 | 52.113
-2 | 0.382 | 0.00611 | -0.107 | 62.513
-1.5 | 0.447 | 0.00624 | -0.108 | 71.642
-1 | 0.512 | 0.00566 | -0.108 | 90.465
-0.5 | 0.577 | 0.00643 | -0.108 | 89.703
0 | 0.635 | 0.00661 | -0.109 | 96.12
0.5 | 0.698 | 0.00674 | -0.11 | 103.574
1 | 0.761 | 0.00689 | -0.11 | 110.467
1.5 | 0.824 | 0.00702 | -0.111 | 117.448
2 | 0.887 | 0.00718 | -0.111 | 123.464
2.5 | 0.95 | 0.00733 | -0.112 | 129.575
3 | 1.012 | 0.0075 | -0.113 | 134.864
3.5 | 1.074 | 0.0077 | -0.113 | 139.45
4 | 1.136 | 0.00786 | -0.114 | 144.508
4.5 | 1.198 | 0.00806 | -0.115 | 148.526
5 | 1.259 | 0.00826 | -0.115 | 152.54
5.5 | 1.32 | 0.00855 | -0.116 | 154.385
6 | 1.381 | 0.00888 | -0.117 | 155.557
6.5 | 1.423 | 0.00921 | -0.117 | 154.581
7 | 1.479 | 0.00956 | -0.118 | 154.799
7.5 | 1.533 | 0.00991 | -0.118 | 154.637
8 | 1.578 | 0.0124 | -0.118 | 127.185
8.5 | 1.625 | 0.01393 | -0.119 | 116.584
9 | 1.669 | 0.01611 | -0.119 | 103.614
9.5 | 1.71 | 0.01906 | -0.119 | 89.698
10 | 1.745 | 0.02396 | -0.119 | 72.809
10.5 | 1.782 | 0.02532 | -0.12 | 70.366
11 | 1.815 | 0.0267 | -0.12 | 67.971
11.5 | 1.844 | 0.02812 | -0.121 | 65.562
12 | 1.868 | 0.02963 | -0.121 | 63.046
12.5 | 1.888 | 0.03126 | -0.122 | 60.4
13 | 1.903 | 0.03293 | -0.122 | 57.776
13.5 | 1.912 | 0.03462 | -0.123 | 55.245
14 | 1.911 | 0.03835 | -0.123 | 49.82
14.5 | 1.904 | 0.03846 | -0.123 | 49.515
15 | 1.889 | 0.04079 | -0.124 | 46.323
15.5 | 1.867 | 0.04312 | -0.124 | 43.291
16 | 1.837 | 0.04567 | -0.124 | 40.227
16.5 | 1.8 | 0.04828 | -0.125 | 37.289
17 | 1.756 | 0.0513 | -0.125 | 34.233
17.5 | 1.692 | 0.05458 | -0.125 | 30.998
18 | 1.619 | 0.05792 | -0.126 | 27.956
18.5 | 1.539 | 0.06178 | -0.126 | 24.903

## 70. Re 4M Mach 0.25 (2)
BIGFOIL.COM POLAR EXPORT
NACA64-720 a=0.6
NACA64-720 a=0.6 |  |  |  | Cl Max: | 1.5843 | at alpha= | 20 | deg
XFOIL ncrit=9 |  |  |  | L/D Max: | 186.508 | at alpha= | 6 | deg
Re: | 4000000 |  |  | Cd Min: | 0.14427 | at alpha= | -20 | deg
Mach: | 0.25 |  |  | Cl=0 at alpha= | -5.0178 | deg
|  |  |  | @ Cl=0.1, Cd= | 0.0071652
|  |  |  | @ Cl=0.4, Cd= | 0.005617
|  |  |  | @ Cl=0.6, Cd= | 0.005519
alpha (deg) | Cl | Cd | Cm | Cl/Cd
-20 | -0.5666 | 0.14427 | -0.0567 | -3.9274
-19.5 | -0.78 | 0.09945 | -0.0862 | -7.8431
-19 | -0.881 | 0.07698 | -0.1018 | -11.4445
-18.5 | -0.9293 | 0.06356 | -0.1108 | -14.6208
-18 | -0.9567 | 0.05389 | -0.1165 | -17.7528
-17.5 | -0.9696 | 0.04666 | -0.1201 | -20.7801
-16.5 | -0.9796 | 0.03567 | -0.1234 | -27.4629
-16 | -0.9812 | 0.03112 | -0.1238 | -31.5296
-15.5 | -0.9733 | 0.02749 | -0.1234 | -35.4056
-15 | -0.9683 | 0.02378 | -0.1227 | -40.7191
-14.5 | -0.9514 | 0.0209 | -0.1218 | -45.5215
-14 | -0.9376 | 0.01817 | -0.1201 | -51.6015
-13.5 | -0.9403 | 0.01566 | -0.1152 | -60.0447
-13 | -0.9338 | 0.01382 | -0.1089 | -67.5687
-12.5 | -0.8857 | 0.01307 | -0.1073 | -67.7659
-12 | -0.8335 | 0.01243 | -0.1062 | -67.0555
-11.5 | -0.7788 | 0.01188 | -0.1054 | -65.5556
-11 | -0.7219 | 0.01141 | -0.1049 | -63.2691
-10.5 | -0.6636 | 0.01097 | -0.1047 | -60.4923
-10 | -0.6068 | 0.0104 | -0.1044 | -58.3462
-9.5 | -0.5479 | 0.00997 | -0.1044 | -54.9549
-9 | -0.488 | 0.0096 | -0.1045 | -50.8333
-8.5 | -0.4273 | 0.00926 | -0.1049 | -46.1447
-8 | -0.3668 | 0.00891 | -0.1052 | -41.1672
-7.5 | -0.3062 | 0.00856 | -0.1057 | -35.771
-7 | -0.2446 | 0.00828 | -0.1063 | -29.5411
-6.5 | -0.1829 | 0.00808 | -0.107 | -22.6361
-6 | -0.1214 | 0.0078 | -0.1077 | -15.5641
-5.5 | -0.0596 | 0.00762 | -0.1085 | -7.8215
-5 | 0.0022 | 0.00745 | -0.1094 | 0.2953
-4.5 | 0.0642 | 0.00727 | -0.1103 | 8.8308
-4 | 0.1257 | 0.00709 | -0.1112 | 17.7292
-3.5 | 0.1871 | 0.0068 | -0.1122 | 27.5147
-3 | 0.2483 | 0.00655 | -0.1132 | 37.9084
-2.5 | 0.3094 | 0.00621 | -0.1142 | 49.8229
-1.5 | 0.4301 | 0.00542 | -0.1163 | 79.3542
-1 | 0.4928 | 0.00541 | -0.1175 | 91.0906
-0.5 | 0.5548 | 0.00549 | -0.1186 | 101.0565
0 | 0.6171 | 0.00553 | -0.1197 | 111.5913
0.5 | 0.6794 | 0.00558 | -0.1208 | 121.7563
1 | 0.7409 | 0.0057 | -0.1218 | 129.9825
1.5 | 0.8023 | 0.00581 | -0.1228 | 138.0895
2 | 0.8642 | 0.00587 | -0.1238 | 147.2232
2.5 | 0.925 | 0.00597 | -0.1247 | 154.9414
3 | 0.9847 | 0.00613 | -0.1254 | 160.6362
3.5 | 1.0452 | 0.00624 | -0.1262 | 167.5
4 | 1.1051 | 0.00635 | -0.1269 | 174.0315
4.5 | 1.162 | 0.00657 | -0.127 | 176.8645
5 | 1.2207 | 0.0067 | -0.1275 | 182.194
5.5 | 1.2765 | 0.00689 | -0.1274 | 185.2685
6 | 1.3298 | 0.00713 | -0.1268 | 186.5077
6.5 | 1.3785 | 0.00745 | -0.1254 | 185.0336
7 | 1.414 | 0.00778 | -0.1214 | 181.7481
7.5 | 1.435 | 0.00859 | -0.1154 | 167.0547
8 | 1.4382 | 0.01024 | -0.1073 | 140.4492
9 | 1.4095 | 0.01607 | -0.089 | 87.71
9.5 | 1.396 | 0.01955 | -0.0813 | 71.4066
10 | 1.3941 | 0.02286 | -0.0757 | 60.9843
10.5 | 1.3877 | 0.0268 | -0.0703 | 51.7799
11 | 1.3915 | 0.03037 | -0.0663 | 45.8182
11.5 | 1.3922 | 0.03419 | -0.0623 | 40.7195
12 | 1.4045 | 0.03815 | -0.0611 | 36.8152
12.5 | 1.4098 | 0.04239 | -0.0585 | 33.2578
13 | 1.4173 | 0.04666 | -0.0563 | 30.3751
13.5 | 1.4194 | 0.05156 | -0.0542 | 27.5291
14 | 1.4254 | 0.05634 | -0.0526 | 25.3
14.5 | 1.4387 | 0.06056 | -0.0516 | 23.7566
15 | 1.4543 | 0.06471 | -0.0508 | 22.4741
15.5 | 1.4681 | 0.06917 | -0.0503 | 21.2245
16 | 1.4839 | 0.07353 | -0.05 | 20.1809
16.5 | 1.4993 | 0.078 | -0.0498 | 19.2218
17 | 1.5144 | 0.08265 | -0.0499 | 18.323
17.5 | 1.5276 | 0.0876 | -0.0502 | 17.4384
18 | 1.5405 | 0.09266 | -0.0506 | 16.6253
18.5 | 1.5538 | 0.09773 | -0.0513 | 15.8989
19 | 1.5638 | 0.10329 | -0.0522 | 15.1399
19.5 | 1.5729 | 0.10903 | -0.0534 | 14.4263
20 | 1.5843 | 0.1145 | -0.0547 | 13.8367

## 71. Re 4M Mach 0.50 (1)
BIGFOIL.COM POLAR EXPORT
NACA64-720 a=0.6
NACA64-720 a=0.6 |  |  |  | Cl Max: | 1.8 | at alpha= | 10 | deg
JavaFoil+Calcfoil stall+Eppler ext transition |  |  |  | L/D Max: | 138.453 | at alpha= | 6 | deg
Re: | 4000000 |  |  | Cd Min: | 0.0066 | at alpha= | -2.5 | deg
Mach: | 0.5 |  |  | Cl=0 at alpha= | -4.9236 | deg
|  |  |  | @ Cl=0.1, Cd= | 0.0083377
|  |  |  | @ Cl=0.4, Cd= | 0.0066693
|  |  |  | @ Cl=0.6, Cd= | 0.006976
alpha (deg) | Cl | Cd | Cm | Cl/Cd
-20 | -0.878 | 0.16834 | -0.052 | -5.217
-19.5 | -0.849 | 0.16166 | -0.052 | -5.251
-19 | -0.818 | 0.15514 | -0.051 | -5.27
-18.5 | -0.789 | 0.15005 | -0.051 | -5.255
-18 | -0.76 | 0.14396 | -0.051 | -5.276
-17.5 | -0.732 | 0.14338 | -0.052 | -5.106
-17 | -0.703 | 0.13534 | -0.052 | -5.194
-16.5 | -0.672 | 0.1304 | -0.05 | -5.152
-16 | -0.643 | 0.12473 | -0.05 | -5.153
-15.5 | -0.614 | 0.12025 | -0.05 | -5.106
-15 | -0.585 | 0.11758 | -0.05 | -4.977
-14.5 | -0.556 | 0.11347 | -0.051 | -4.903
-14 | -0.526 | 0.10673 | -0.048 | -4.93
-13.5 | -0.497 | 0.10287 | -0.049 | -4.835
-13 | -0.469 | 0.10137 | -0.049 | -4.622
-12.5 | -0.44 | 0.09479 | -0.05 | -4.638
-12 | -0.411 | 0.09512 | -0.05 | -4.319
-11.5 | -0.381 | 0.08873 | -0.048 | -4.295
-11 | -0.353 | 0.09119 | -0.05 | -3.866
-10.5 | -0.324 | 0.07678 | -0.051 | -4.218
-10 | -0.447 | 0.06923 | -0.055 | -6.463
-9.5 | -0.449 | 0.0599 | -0.062 | -7.489
-9 | -0.47 | 0.02358 | -0.095 | -19.949
-8.5 | -0.447 | 0.01414 | -0.102 | -31.604
-8 | -0.398 | 0.01249 | -0.104 | -31.852
-7.5 | -0.343 | 0.01136 | -0.106 | -30.158
-7 | -0.282 | 0.01053 | -0.108 | -26.799
-6.5 | -0.218 | 0.00963 | -0.11 | -22.69
-6 | -0.152 | 0.00928 | -0.112 | -16.377
-5.5 | -0.082 | 0.00884 | -0.113 | -9.249
-5 | -0.011 | 0.0088 | -0.114 | -1.198
-4.5 | 0.061 | 0.00853 | -0.114 | 7.196
-4 | 0.134 | 0.00817 | -0.114 | 16.395
-3.5 | 0.207 | 0.00844 | -0.115 | 24.483
-3 | 0.281 | 0.00842 | -0.116 | 33.392
-2.5 | 0.354 | 0.0066 | -0.117 | 53.617
-2 | 0.427 | 0.00671 | -0.117 | 63.66
-1.5 | 0.5 | 0.0068 | -0.118 | 73.46
-1 | 0.572 | 0.00693 | -0.119 | 82.609
-0.5 | 0.645 | 0.00705 | -0.12 | 91.492
0 | 0.703 | 0.00751 | -0.12 | 93.629
0.5 | 0.773 | 0.00772 | -0.121 | 100.166
1 | 0.843 | 0.00791 | -0.122 | 106.496
1.5 | 0.912 | 0.00812 | -0.123 | 112.438
2 | 0.982 | 0.00835 | -0.123 | 117.567
2.5 | 1.051 | 0.0086 | -0.124 | 122.246
3 | 1.12 | 0.00883 | -0.125 | 126.856
3.5 | 1.189 | 0.0091 | -0.125 | 130.737
4 | 1.258 | 0.0094 | -0.126 | 133.854
4.5 | 1.326 | 0.0097 | -0.127 | 136.719
5 | 1.394 | 0.01012 | -0.128 | 137.82
5.5 | 1.462 | 0.01057 | -0.128 | 138.273
6 | 1.529 | 0.01105 | -0.129 | 138.453
6.5 | 1.564 | 0.01157 | -0.13 | 135.224
7 | 1.623 | 0.01209 | -0.13 | 134.292
7.5 | 1.668 | 0.01561 | -0.13 | 106.838
8 | 1.713 | 0.01792 | -0.13 | 95.588
8.5 | 1.75 | 0.02199 | -0.131 | 79.568
9 | 1.776 | 0.03055 | -0.13 | 58.134
9.5 | 1.799 | 0.03273 | -0.131 | 54.969
10 | 1.8 | 0.0354 | -0.131 | 50.851
10.5 | 1.772 | 0.03822 | -0.132 | 46.369
11 | 1.689 | 0.04145 | -0.132 | 40.736
11.5 | 1.36 | 0.04703 | -0.133 | 28.91
12 | 1.113 | 0.04951 | -0.133 | 22.483
12.5 | 1.14 | 0.05542 | -0.133 | 20.567
13 | 1.009 | 0.10111 | -0.064 | 9.983
13.5 | 1.197 | 0.0632 | -0.134 | 18.946
14 | 1.065 | 0.11272 | -0.071 | 9.452
14.5 | 1.254 | 0.06967 | -0.134 | 18.004
15 | 1.284 | 0.07033 | -0.135 | 18.252

## 72. Re 4M Mach 0.50 (2)
BIGFOIL.COM POLAR EXPORT
NACA64-720 a=0.6
NACA64-720 a=0.6 |  |  |  | Cl Max: | 1.5282 | at alpha= | 8 | deg
XFOIL ncrit=9 |  |  |  | L/D Max: | 147.698 | at alpha= | 3 | deg
Re: | 4000000 |  |  | Cd Min: | 0.11927 | at alpha= | -16 | deg
Mach: | 0.5 |  |  | Cl=0 at alpha= | -5.0251 | deg
|  |  |  | @ Cl=0.1, Cd= | 0.0079317
|  |  |  | @ Cl=0.4, Cd= | 0.0068043
|  |  |  | @ Cl=0.6, Cd= | 0.0060599
alpha (deg) | Cl | Cd | Cm | Cl/Cd
-16 | -0.359 | 0.11927 | -0.0948 | -3.01
-15.5 | -0.4023 | 0.1042 | -0.1061 | -3.8608
-15 | -0.4353 | 0.09159 | -0.1157 | -4.7527
-14.5 | -0.4651 | 0.07997 | -0.1244 | -5.8159
-14 | -0.4915 | 0.06902 | -0.1323 | -7.1211
-13.5 | -0.5092 | 0.05924 | -0.1392 | -8.5955
-13 | -0.5316 | 0.04983 | -0.1455 | -10.6683
-12.5 | -0.5573 | 0.04141 | -0.1502 | -13.4581
-12 | -0.5845 | 0.03425 | -0.1526 | -17.0657
-11.5 | -0.5851 | 0.02936 | -0.1525 | -19.9285
-11 | -0.5923 | 0.02451 | -0.1514 | -24.1656
-10.5 | -0.5891 | 0.02046 | -0.1494 | -28.7928
-10 | -0.5826 | 0.01669 | -0.147 | -34.9071
-9.5 | -0.5778 | 0.01436 | -0.1407 | -40.2368
-9 | -0.5344 | 0.01301 | -0.1364 | -41.0761
-8.5 | -0.4785 | 0.01193 | -0.1332 | -40.109
-8 | -0.4158 | 0.01104 | -0.1309 | -37.663
-7.5 | -0.3489 | 0.01035 | -0.1293 | -33.7101
-7 | -0.2818 | 0.00967 | -0.128 | -29.1417
-6.5 | -0.2113 | 0.00918 | -0.1273 | -23.0174
-6 | -0.14 | 0.00881 | -0.1269 | -15.891
-5.5 | -0.068 | 0.00851 | -0.1269 | -7.9906
-5 | 0.0036 | 0.0082 | -0.127 | 0.43902
-4.5 | 0.0755 | 0.008 | -0.1274 | 9.4375
-4 | 0.1473 | 0.0078 | -0.128 | 18.8846
-3.5 | 0.2187 | 0.00763 | -0.1286 | 28.6632
-3 | 0.2887 | 0.00732 | -0.1293 | 39.4399
-2.5 | 0.3589 | 0.00704 | -0.1302 | 50.9801
-2 | 0.4269 | 0.00665 | -0.131 | 64.1955
-1.5 | 0.4949 | 0.006 | -0.1319 | 82.4833
-1 | 0.5652 | 0.006 | -0.1328 | 94.2
-0.5 | 0.6349 | 0.00612 | -0.1336 | 103.7418
0 | 0.7059 | 0.0062 | -0.1345 | 113.8548
0.5 | 0.7752 | 0.00635 | -0.1352 | 122.0787
1 | 0.8418 | 0.00652 | -0.1354 | 129.1104
1.5 | 0.9086 | 0.00669 | -0.1355 | 135.8146
2 | 0.9752 | 0.00684 | -0.1356 | 142.5731
2.5 | 1.0377 | 0.00706 | -0.1348 | 146.983
3 | 1.0841 | 0.00734 | -0.1312 | 147.6975
3.5 | 1.1231 | 0.00794 | -0.1265 | 141.4484
4 | 1.1778 | 0.00838 | -0.1245 | 140.5489
4.5 | 1.2318 | 0.00892 | -0.1224 | 138.0942
5 | 1.2781 | 0.00972 | -0.1193 | 131.4918
5.5 | 1.3228 | 0.01064 | -0.116 | 124.3233
6 | 1.3769 | 0.01134 | -0.1139 | 121.4198
6.5 | 1.4195 | 0.01245 | -0.1104 | 114.0161
7 | 1.4638 | 0.01357 | -0.107 | 107.8703
8 | 1.5282 | 0.0169 | -0.0977 | 90.426
8.5 | 1.5142 | 0.02067 | -0.0889 | 73.2559
9 | 1.4692 | 0.02638 | -0.0785 | 55.6937
9.5 | 1.4519 | 0.03137 | -0.0717 | 46.2831
10 | 1.4252 | 0.03743 | -0.0653 | 38.0764
10.5 | 1.3992 | 0.04405 | -0.0602 | 31.7639
11 | 1.3785 | 0.05084 | -0.0563 | 27.1145
12 | 1.3678 | 0.0634 | -0.0518 | 21.5741
13 | 1.3743 | 0.07566 | -0.0495 | 18.1642

## 73. Re 5M Mach 0.00 (1)
BIGFOIL.COM POLAR EXPORT
NACA64-720 a=0.6
NACA64-720 a=0.6 |  |  |  | Cl Max: | 1.968 | at alpha= | 15.5 | deg
JavaFoil+Calcfoil stall+Eppler ext transition |  |  |  | L/D Max: | 165.181 | at alpha= | 7 | deg
Re: | 5000000 |  |  | Cd Min: | 0.00576 | at alpha= | -2.5 | deg
Mach: | 0 |  |  | Cl=0 at alpha= | -4.9274 | deg
|  |  |  | @ Cl=0.1, Cd= | 0.0074305
|  |  |  | @ Cl=0.4, Cd= | 0.0058633
|  |  |  | @ Cl=0.6, Cd= | 0.0061646
alpha (deg) | Cl | Cd | Cm | Cl/Cd
-20 | -0.806 | 0.15003 | -0.046 | -5.373
-19.5 | -0.816 | 0.14265 | -0.047 | -5.721
-19 | -0.824 | 0.13582 | -0.048 | -6.069
-18.5 | -0.831 | 0.1285 | -0.049 | -6.467
-18 | -0.837 | 0.12033 | -0.05 | -6.954
-17.5 | -0.839 | 0.11314 | -0.051 | -7.418
-17 | -0.84 | 0.10513 | -0.053 | -7.994
-16.5 | -0.845 | 0.09191 | -0.057 | -9.194
-16 | -0.848 | 0.07965 | -0.06 | -10.642
-15.5 | -0.87 | 0.05424 | -0.068 | -16.04
-15 | -0.859 | 0.05014 | -0.069 | -17.121
-14.5 | -0.854 | 0.0404 | -0.072 | -21.136
-14 | -0.84 | 0.03449 | -0.074 | -24.366
-13.5 | -0.821 | 0.02991 | -0.076 | -27.458
-13 | -0.798 | 0.02595 | -0.077 | -30.764
-12.5 | -0.771 | 0.02262 | -0.079 | -34.111
-12 | -0.745 | 0.01867 | -0.081 | -39.88
-11.5 | -0.712 | 0.01611 | -0.083 | -44.17
-11 | -0.675 | 0.01443 | -0.085 | -46.783
-10.5 | -0.644 | 0.0106 | -0.088 | -60.787
-10 | -0.597 | 0.00977 | -0.089 | -61.109
-9.5 | -0.549 | 0.00928 | -0.091 | -59.161
-9 | -0.493 | 0.00896 | -0.092 | -54.977
-8.5 | -0.435 | 0.00873 | -0.093 | -49.8
-8 | -0.376 | 0.00847 | -0.094 | -44.421
-7.5 | -0.316 | 0.00827 | -0.094 | -38.277
-7 | -0.256 | 0.00799 | -0.095 | -32.056
-6.5 | -0.195 | 0.00785 | -0.096 | -24.844
-6 | -0.134 | 0.00773 | -0.097 | -17.278
-5.5 | -0.072 | 0.00761 | -0.098 | -9.401
-5 | -0.009 | 0.00759 | -0.099 | -1.212
-4.5 | 0.053 | 0.00752 | -0.099 | 7.107
-4 | 0.116 | 0.0074 | -0.1 | 15.725
-3.5 | 0.179 | 0.00687 | -0.101 | 26.118
-3 | 0.243 | 0.00599 | -0.102 | 40.65
-2.5 | 0.307 | 0.00576 | -0.103 | 53.23
-2 | 0.37 | 0.00583 | -0.103 | 63.4
-1.5 | 0.433 | 0.0059 | -0.104 | 73.308
-1 | 0.496 | 0.00594 | -0.105 | 83.509
-0.5 | 0.559 | 0.00608 | -0.106 | 91.845
0 | 0.622 | 0.00621 | -0.107 | 100.09
0.5 | 0.68 | 0.00631 | -0.107 | 107.637
1 | 0.741 | 0.00643 | -0.107 | 115.115
1.5 | 0.802 | 0.00656 | -0.108 | 122.26
2 | 0.863 | 0.00669 | -0.108 | 128.985
2.5 | 0.923 | 0.0068 | -0.109 | 135.822
3 | 0.984 | 0.00694 | -0.11 | 141.903
3.5 | 1.044 | 0.00709 | -0.11 | 147.351
4 | 1.105 | 0.00724 | -0.111 | 152.647
4.5 | 1.165 | 0.00742 | -0.112 | 157.059
5 | 1.224 | 0.00764 | -0.112 | 160.278
5.5 | 1.283 | 0.00791 | -0.113 | 162.178
6 | 1.343 | 0.00814 | -0.113 | 164.965
6.5 | 1.385 | 0.00842 | -0.114 | 164.491
7 | 1.44 | 0.00872 | -0.115 | 165.181
7.5 | 1.487 | 0.0108 | -0.115 | 137.666
8 | 1.536 | 0.01194 | -0.115 | 128.687
8.5 | 1.583 | 0.01332 | -0.115 | 118.881
9 | 1.628 | 0.01527 | -0.116 | 106.632
9.5 | 1.671 | 0.01793 | -0.116 | 93.182
10 | 1.71 | 0.02115 | -0.116 | 80.871
10.5 | 1.75 | 0.02218 | -0.117 | 78.93
11 | 1.788 | 0.0233 | -0.117 | 76.728
11.5 | 1.823 | 0.02444 | -0.118 | 74.574
12 | 1.855 | 0.02563 | -0.118 | 72.355
12.5 | 1.883 | 0.02697 | -0.119 | 69.822
13 | 1.909 | 0.0283 | -0.119 | 67.451
13.5 | 1.931 | 0.02966 | -0.119 | 65.083
14 | 1.947 | 0.03119 | -0.12 | 62.417
14.5 | 1.958 | 0.03236 | -0.12 | 60.519
15 | 1.966 | 0.03404 | -0.121 | 57.751
15.5 | 1.968 | 0.03591 | -0.121 | 54.821
16 | 1.967 | 0.03772 | -0.121 | 52.159
16.5 | 1.962 | 0.03977 | -0.122 | 49.337
17 | 1.953 | 0.04186 | -0.122 | 46.666
17.5 | 1.933 | 0.04385 | -0.122 | 44.077
18 | 1.907 | 0.04628 | -0.123 | 41.209
18.5 | 1.877 | 0.0487 | -0.123 | 38.551
19 | 1.844 | 0.05127 | -0.123 | 35.976
19.5 | 1.808 | 0.05388 | -0.124 | 33.559
20 | 1.769 | 0.05667 | -0.124 | 31.209

## 74. Re 5M Mach 0.00 (2)
BIGFOIL.COM POLAR EXPORT
NACA64-720 a=0.6
NACA64-720 a=0.6 |  |  |  | Cl Max: | 1.6318 | at alpha= | 20 | deg
XFOIL ncrit=9 |  |  |  | L/D Max: | 198.328 | at alpha= | 6.5 | deg
Re: | 5000000 |  |  | Cd Min: | 0.09386 | at alpha= | 20 | deg
Mach: | 0 |  |  | Cl=0 at alpha= | -5.0093 | deg
|  |  |  | @ Cl=0.1, Cd= | 0.0066971
|  |  |  | @ Cl=0.4, Cd= | 0.0052534
|  |  |  | @ Cl=0.6, Cd= | 0.0051541
alpha (deg) | Cl | Cd | Cm | Cl/Cd
-20 | -1.1312 | 0.04883 | -0.1063 | -23.1661
-19.5 | -1.1326 | 0.04343 | -0.1086 | -26.0787
-19 | -1.1298 | 0.03889 | -0.1101 | -29.0512
-18.5 | -1.1271 | 0.03474 | -0.111 | -32.4439
-18 | -1.1201 | 0.03113 | -0.1114 | -35.9814
-17.5 | -1.1099 | 0.02792 | -0.1115 | -39.7529
-17 | -1.0956 | 0.02505 | -0.1113 | -43.7365
-16.5 | -1.0803 | 0.02232 | -0.1109 | -48.4005
-16 | -1.0678 | 0.01965 | -0.1099 | -54.341
-15.5 | -1.0522 | 0.01759 | -0.1081 | -59.8181
-15 | -1.0435 | 0.01589 | -0.1041 | -65.6702
-14.5 | -1.0299 | 0.01464 | -0.099 | -70.3484
-14 | -1.007 | 0.0129 | -0.0957 | -78.062
-13.5 | -0.9605 | 0.01222 | -0.095 | -78.6007
-13 | -0.9094 | 0.01174 | -0.0949 | -77.4617
-12.5 | -0.8579 | 0.01123 | -0.0948 | -76.3936
-12 | -0.805 | 0.01078 | -0.0949 | -74.6753
-11.5 | -0.7505 | 0.0104 | -0.0952 | -72.1635
-11 | -0.6949 | 0.01004 | -0.0956 | -69.2131
-10.5 | -0.6388 | 0.00971 | -0.0961 | -65.7878
-10 | -0.5832 | 0.0093 | -0.0965 | -62.7097
-9.5 | -0.5265 | 0.00898 | -0.0971 | -58.6303
-9 | -0.4688 | 0.00868 | -0.0978 | -54.0092
-8.5 | -0.4108 | 0.00842 | -0.0986 | -48.7886
-8 | -0.3525 | 0.00819 | -0.0993 | -43.0403
-7.5 | -0.2943 | 0.00789 | -0.1001 | -37.3004
-7 | -0.2355 | 0.00767 | -0.101 | -30.704
-6.5 | -0.1764 | 0.0075 | -0.102 | -23.52
-6 | -0.1174 | 0.0073 | -0.1029 | -16.0822
-5.5 | -0.0581 | 0.00714 | -0.1039 | -8.1373
-5 | 0.0011 | 0.00701 | -0.1048 | 0.15692
-4.5 | 0.0607 | 0.00684 | -0.1059 | 8.8743
-3.5 | 0.179 | 0.00641 | -0.1079 | 27.9251
-3 | 0.2381 | 0.00622 | -0.109 | 38.2797
-2.5 | 0.2973 | 0.00593 | -0.1101 | 50.1349
-2 | 0.3558 | 0.00558 | -0.1112 | 63.7634
-1.5 | 0.414 | 0.00515 | -0.1123 | 80.3883
-1 | 0.4739 | 0.00506 | -0.1134 | 93.6561
-0.5 | 0.5336 | 0.0051 | -0.1145 | 104.6275
0 | 0.5939 | 0.00515 | -0.1157 | 115.3204
0.5 | 0.6539 | 0.00519 | -0.1169 | 125.9923
1 | 0.7133 | 0.00526 | -0.1179 | 135.6084
1.5 | 0.7728 | 0.00534 | -0.119 | 144.7191
2 | 0.8326 | 0.00541 | -0.1201 | 153.9002
2.5 | 0.8915 | 0.0055 | -0.1212 | 162.0909
3 | 0.9494 | 0.00563 | -0.122 | 168.6323
3.5 | 1.0084 | 0.0057 | -0.1231 | 176.9123
4 | 1.0655 | 0.00586 | -0.1238 | 181.8259
4.5 | 1.1228 | 0.00597 | -0.1247 | 188.0737
5 | 1.1795 | 0.00611 | -0.1254 | 193.0442
5.5 | 1.2344 | 0.00632 | -0.1258 | 195.3165
6 | 1.2877 | 0.00654 | -0.1259 | 196.896
6.5 | 1.3407 | 0.00676 | -0.126 | 198.3284
7 | 1.3842 | 0.00724 | -0.1244 | 191.1878
7.5 | 1.3936 | 0.00822 | -0.1165 | 169.5377
8 | 1.376 | 0.01009 | -0.1049 | 136.3726
8.5 | 1.3748 | 0.01209 | -0.0972 | 113.7138
9 | 1.3766 | 0.01432 | -0.0906 | 96.1313
9.5 | 1.3785 | 0.01678 | -0.0846 | 82.1514
10 | 1.3836 | 0.01931 | -0.0795 | 71.652
10.5 | 1.3839 | 0.02239 | -0.0744 | 61.8088
11 | 1.3908 | 0.02533 | -0.0704 | 54.9072
11.5 | 1.4003 | 0.02826 | -0.0671 | 49.5506
12 | 1.4177 | 0.03112 | -0.0658 | 45.5559
12.5 | 1.4308 | 0.03428 | -0.0634 | 41.7386
13 | 1.4396 | 0.03791 | -0.061 | 37.9741
13.5 | 1.4481 | 0.04169 | -0.0588 | 34.7349
14 | 1.4619 | 0.04517 | -0.0572 | 32.3644
14.5 | 1.4772 | 0.04859 | -0.0559 | 30.4013
15 | 1.4936 | 0.05205 | -0.0548 | 28.6955
15.5 | 1.5076 | 0.05585 | -0.0539 | 26.9937
16 | 1.5242 | 0.05945 | -0.0533 | 25.6384
16.5 | 1.5405 | 0.06314 | -0.0528 | 24.3982
17 | 1.5561 | 0.06706 | -0.0525 | 23.2046
17.5 | 1.57 | 0.07118 | -0.0523 | 22.0568
18 | 1.5836 | 0.07541 | -0.0523 | 20.9999
18.5 | 1.5979 | 0.07968 | -0.0526 | 20.054
19 | 1.6096 | 0.08429 | -0.053 | 19.096
19.5 | 1.6221 | 0.08883 | -0.0535 | 18.2607
20 | 1.6318 | 0.09386 | -0.0543 | 17.3855

## 75. Re 5M Mach 0.10 (1)
BIGFOIL.COM POLAR EXPORT
NACA64-720 a=0.6
NACA64-720 a=0.6 |  |  |  | Cl Max: | 1.959 | at alpha= | 15.5 | deg
JavaFoil+Calcfoil stall+Eppler ext transition |  |  |  | L/D Max: | 164.503 | at alpha= | 7 | deg
Re: | 5000000 |  |  | Cd Min: | 0.00576 | at alpha= | -2.5 | deg
Mach: | 0.1 |  |  | Cl=0 at alpha= | -4.9286 | deg
|  |  |  | @ Cl=0.1, Cd= | 0.0074497
|  |  |  | @ Cl=0.4, Cd= | 0.0058944
|  |  |  | @ Cl=0.6, Cd= | 0.0058968
alpha (deg) | Cl | Cd | Cm | Cl/Cd
-19.5 | -0.78 | 0.14673 | -0.046 | -5.313
-19 | -0.79 | 0.14082 | -0.046 | -5.613
-18.5 | -0.8 | 0.13327 | -0.047 | -6.006
-18 | -0.809 | 0.12428 | -0.049 | -6.511
-17.5 | -0.816 | 0.11623 | -0.051 | -7.017
-17 | -0.819 | 0.10911 | -0.052 | -7.502
-16.5 | -0.823 | 0.098 | -0.055 | -8.398
-16 | -0.825 | 0.08741 | -0.058 | -9.44
-15.5 | -0.827 | 0.07552 | -0.061 | -10.952
-15 | -0.828 | 0.06364 | -0.065 | -13.008
-14.5 | -0.839 | 0.04519 | -0.071 | -18.561
-14 | -0.829 | 0.0376 | -0.074 | -22.058
-13.5 | -0.817 | 0.03067 | -0.076 | -26.625
-13 | -0.794 | 0.027 | -0.077 | -29.407
-12.5 | -0.767 | 0.02406 | -0.079 | -31.864
-12 | -0.743 | 0.01936 | -0.081 | -38.349
-11.5 | -0.71 | 0.01683 | -0.083 | -42.191
-11 | -0.674 | 0.01493 | -0.085 | -45.176
-10.5 | -0.645 | 0.01073 | -0.088 | -60.137
-10 | -0.598 | 0.00954 | -0.09 | -62.694
-9.5 | -0.547 | 0.00972 | -0.091 | -56.273
-9 | -0.494 | 0.00908 | -0.093 | -54.445
-8.5 | -0.437 | 0.00876 | -0.093 | -49.852
-8 | -0.378 | 0.00854 | -0.094 | -44.199
-7.5 | -0.318 | 0.00828 | -0.095 | -38.383
-7 | -0.257 | 0.00806 | -0.096 | -31.911
-6.5 | -0.196 | 0.00791 | -0.097 | -24.771
-6 | -0.134 | 0.00773 | -0.097 | -17.363
-5.5 | -0.072 | 0.00766 | -0.098 | -9.391
-5 | -0.009 | 0.0076 | -0.099 | -1.217
-4.5 | 0.054 | 0.00753 | -0.1 | 7.137
-4 | 0.117 | 0.00742 | -0.101 | 15.758
-3.5 | 0.18 | 0.00691 | -0.101 | 26.097
-3 | 0.245 | 0.00602 | -0.102 | 40.631
-2.5 | 0.308 | 0.00576 | -0.103 | 53.502
-2 | 0.372 | 0.00589 | -0.104 | 63.125
-1.5 | 0.435 | 0.0059 | -0.105 | 73.769
-1 | 0.498 | 0.00597 | -0.106 | 83.516
-0.5 | 0.562 | 0.00609 | -0.106 | 92.245
0 | 0.621 | 0.00579 | -0.107 | 107.345
0.5 | 0.683 | 0.00634 | -0.107 | 107.704
1 | 0.744 | 0.00646 | -0.108 | 115.163
1.5 | 0.805 | 0.00659 | -0.108 | 122.228
2 | 0.867 | 0.00672 | -0.109 | 128.908
2.5 | 0.928 | 0.00684 | -0.11 | 135.694
3 | 0.989 | 0.00698 | -0.11 | 141.725
3.5 | 1.049 | 0.00713 | -0.111 | 147.115
4 | 1.11 | 0.00728 | -0.111 | 152.506
4.5 | 1.17 | 0.00747 | -0.112 | 156.71
5 | 1.23 | 0.0077 | -0.113 | 159.591
5.5 | 1.289 | 0.00797 | -0.113 | 161.698
6 | 1.349 | 0.00822 | -0.114 | 164.045
6.5 | 1.391 | 0.00851 | -0.114 | 163.494
7 | 1.447 | 0.00879 | -0.115 | 164.503
7.5 | 1.493 | 0.01094 | -0.115 | 136.444
8 | 1.542 | 0.0121 | -0.115 | 127.483
8.5 | 1.59 | 0.01352 | -0.116 | 117.558
9 | 1.634 | 0.01552 | -0.116 | 105.287
9.5 | 1.677 | 0.01819 | -0.116 | 92.186
10 | 1.716 | 0.02147 | -0.117 | 79.952
10.5 | 1.756 | 0.02249 | -0.117 | 78.087
11 | 1.793 | 0.02367 | -0.118 | 75.757
11.5 | 1.827 | 0.02479 | -0.118 | 73.697
12 | 1.858 | 0.02608 | -0.119 | 71.25
12.5 | 1.885 | 0.02739 | -0.119 | 68.835
13 | 1.91 | 0.0287 | -0.12 | 66.547
13.5 | 1.93 | 0.03018 | -0.12 | 63.947
14 | 1.945 | 0.03176 | -0.12 | 61.226
14.5 | 1.954 | 0.03335 | -0.121 | 58.583
15 | 1.958 | 0.03479 | -0.121 | 56.29
15.5 | 1.959 | 0.03657 | -0.122 | 53.549
16 | 1.954 | 0.03858 | -0.122 | 50.666
16.5 | 1.946 | 0.04061 | -0.122 | 47.914
17 | 1.933 | 0.04281 | -0.123 | 45.158
17.5 | 1.908 | 0.0451 | -0.123 | 42.3
18 | 1.877 | 0.04732 | -0.123 | 39.676
18.5 | 1.842 | 0.04994 | -0.124 | 36.896
19 | 1.804 | 0.05253 | -0.124 | 34.343
19.5 | 1.762 | 0.05528 | -0.124 | 31.874
20 | 1.717 | 0.05849 | -0.124 | 29.355

## 76. Re 5M Mach 0.10 (2)
BIGFOIL.COM POLAR EXPORT
NACA64-720 a=0.6
NACA64-720 a=0.6 |  |  |  | Cl Max: | 1.63 | at alpha= | 20 | deg
XFOIL ncrit=9 |  |  |  | L/D Max: | 198.353 | at alpha= | 6.5 | deg
Re: | 5000000 |  |  | Cd Min: | 0.09629 | at alpha= | 20 | deg
Mach: | 0.1 |  |  | Cl=0 at alpha= | -5.01 | deg
|  |  |  | @ Cl=0.1, Cd= | 0.0067489
|  |  |  | @ Cl=0.4, Cd= | 0.005299
|  |  |  | @ Cl=0.6, Cd= | 0.0051714
alpha (deg) | Cl | Cd | Cm | Cl/Cd
-20 | -1.1027 | 0.05359 | -0.1063 | -20.5766
-19.5 | -1.1099 | 0.04725 | -0.1093 | -23.4899
-19 | -1.1097 | 0.04208 | -0.1114 | -26.3712
-18.5 | -1.1087 | 0.03744 | -0.1128 | -29.6127
-18 | -1.1062 | 0.03331 | -0.1134 | -33.2092
-17.5 | -1.0984 | 0.0298 | -0.1136 | -36.8591
-17 | -1.0862 | 0.02669 | -0.1135 | -40.6969
-16.5 | -1.0711 | 0.02386 | -0.1132 | -44.891
-16 | -1.0579 | 0.02103 | -0.1125 | -50.3043
-15.5 | -1.041 | 0.01872 | -0.1113 | -55.609
-15 | -1.0304 | 0.01663 | -0.1085 | -61.9603
-14.5 | -1.0221 | 0.01534 | -0.103 | -66.6297
-14 | -1.0069 | 0.01347 | -0.0986 | -74.7513
-13.5 | -0.9664 | 0.01246 | -0.097 | -77.5602
-13 | -0.9163 | 0.01189 | -0.0966 | -77.0648
-12.5 | -0.8639 | 0.01141 | -0.0964 | -75.7143
-12 | -0.8111 | 0.01092 | -0.0964 | -74.2766
-11.5 | -0.7563 | 0.01051 | -0.0965 | -71.96
-11 | -0.7004 | 0.01013 | -0.0968 | -69.1412
-10.5 | -0.6437 | 0.0098 | -0.0972 | -65.6837
-10 | -0.5876 | 0.00939 | -0.0976 | -62.5772
-9.5 | -0.5305 | 0.00905 | -0.0981 | -58.6188
-9 | -0.4724 | 0.00873 | -0.0987 | -54.1123
-8.5 | -0.4139 | 0.00847 | -0.0994 | -48.8666
-8 | -0.355 | 0.00825 | -0.1002 | -43.0303
-7.5 | -0.2964 | 0.00793 | -0.1009 | -37.377
-7 | -0.2373 | 0.0077 | -0.1018 | -30.8182
-6.5 | -0.1776 | 0.00753 | -0.1027 | -23.5857
-6 | -0.1183 | 0.00734 | -0.1036 | -16.1172
-5.5 | -0.0585 | 0.00716 | -0.1046 | -8.1704
-5 | 0.0012 | 0.00703 | -0.1055 | 0.1707
-4.5 | 0.0611 | 0.00686 | -0.1065 | 8.9067
-4 | 0.1206 | 0.00669 | -0.1075 | 18.0269
-3.5 | 0.1803 | 0.00644 | -0.1086 | 27.9969
-3 | 0.2398 | 0.00625 | -0.1096 | 38.368
-2.5 | 0.2994 | 0.00595 | -0.1108 | 50.3193
-2 | 0.3582 | 0.00562 | -0.1118 | 63.7367
-1.5 | 0.4168 | 0.00517 | -0.113 | 80.619
-1 | 0.477 | 0.00508 | -0.1141 | 93.8976
-0.5 | 0.5371 | 0.00513 | -0.1152 | 104.6979
0 | 0.5979 | 0.00517 | -0.1164 | 115.648
0.5 | 0.6582 | 0.00521 | -0.1175 | 126.334
1 | 0.7178 | 0.0053 | -0.1186 | 135.434
1.5 | 0.7779 | 0.00536 | -0.1197 | 145.1306
2 | 0.838 | 0.00544 | -0.1208 | 154.0441
2.5 | 0.8971 | 0.00553 | -0.1218 | 162.2242
3 | 0.9557 | 0.00565 | -0.1227 | 169.1504
3.5 | 1.0149 | 0.00573 | -0.1237 | 177.1204
4 | 1.0723 | 0.0059 | -0.1244 | 181.7458
4.5 | 1.1301 | 0.006 | -0.1253 | 188.35
5 | 1.1871 | 0.00615 | -0.1259 | 193.0244
5.5 | 1.2422 | 0.00635 | -0.1263 | 195.622
6 | 1.2956 | 0.00659 | -0.1263 | 196.6009
6.5 | 1.3488 | 0.0068 | -0.1263 | 198.3529
7 | 1.3917 | 0.0073 | -0.1245 | 190.6438
7.5 | 1.3994 | 0.00824 | -0.1162 | 169.8301
8 | 1.3798 | 0.01027 | -0.1044 | 134.3525
8.5 | 1.3787 | 0.01233 | -0.0967 | 111.8167
9 | 1.3784 | 0.01469 | -0.0899 | 93.8325
9.5 | 1.3803 | 0.01721 | -0.084 | 80.2034
10 | 1.3835 | 0.01991 | -0.0787 | 69.4877
10.5 | 1.3842 | 0.02303 | -0.0737 | 60.1042
11 | 1.3914 | 0.02603 | -0.0697 | 53.4537
11.5 | 1.4003 | 0.02907 | -0.0663 | 48.1699
12 | 1.4174 | 0.03203 | -0.0651 | 44.2523
12.5 | 1.4301 | 0.03528 | -0.0627 | 40.5357
13 | 1.4385 | 0.03901 | -0.0603 | 36.8752
13.5 | 1.4465 | 0.04291 | -0.0581 | 33.7101
14 | 1.4591 | 0.04658 | -0.0565 | 31.3246
14.5 | 1.4725 | 0.05029 | -0.0551 | 29.2802
15 | 1.4888 | 0.05385 | -0.0541 | 27.6472
15.5 | 1.5061 | 0.05736 | -0.0533 | 26.257
16 | 1.5217 | 0.06117 | -0.0526 | 24.8766
16.5 | 1.5352 | 0.06531 | -0.0521 | 23.5064
17 | 1.5533 | 0.06898 | -0.0519 | 22.5181
17.5 | 1.5675 | 0.07318 | -0.0518 | 21.4198
18 | 1.5787 | 0.07787 | -0.0519 | 20.2735
18.5 | 1.5954 | 0.08188 | -0.0522 | 19.4846
19 | 1.6069 | 0.08661 | -0.0526 | 18.5533
19.5 | 1.6149 | 0.09192 | -0.0533 | 17.5685
20 | 1.63 | 0.09629 | -0.0541 | 16.928

## 77. Re 5M Mach 0.25 (1)
BIGFOIL.COM POLAR EXPORT
NACA64-720 a=0.6
NACA64-720 a=0.6 |  |  |  | Cl Max: | 1.915 | at alpha= | 13.5 | deg
JavaFoil+Calcfoil stall+Eppler ext transition |  |  |  | L/D Max: | 160.578 | at alpha= | 6 | deg
Re: | 5000000 |  |  | Cd Min: | 0.00551 | at alpha= | -0.5 | deg
Mach: | 0.25 |  |  | Cl=0 at alpha= | -4.9297 | deg
|  |  |  | @ Cl=0.1, Cd= | 0.0075869
|  |  |  | @ Cl=0.4, Cd= | 0.0059532
|  |  |  | @ Cl=0.6, Cd= | 0.0058569
alpha (deg) | Cl | Cd | Cm | Cl/Cd
-18.5 | -0.543 | 0.15285 | -0.044 | -3.553
-18 | -0.581 | 0.14325 | -0.045 | -4.059
-17.5 | -0.616 | 0.1348 | -0.046 | -4.568
-17 | -0.645 | 0.12845 | -0.047 | -5.021
-16.5 | -0.671 | 0.11858 | -0.048 | -5.655
-16 | -0.691 | 0.11044 | -0.05 | -6.258
-15.5 | -0.707 | 0.10204 | -0.052 | -6.927
-15 | -0.717 | 0.09417 | -0.054 | -7.613
-14.5 | -0.719 | 0.09005 | -0.055 | -7.981
-14 | -0.72 | 0.08124 | -0.058 | -8.858
-13.5 | -0.757 | 0.04552 | -0.073 | -16.637
-13 | -0.756 | 0.03553 | -0.077 | -21.271
-12.5 | -0.743 | 0.02932 | -0.079 | -25.353
-12 | -0.721 | 0.02551 | -0.081 | -28.273
-11.5 | -0.694 | 0.02211 | -0.083 | -31.394
-11 | -0.667 | 0.01769 | -0.086 | -37.715
-10.5 | -0.632 | 0.01557 | -0.088 | -40.616
-10 | -0.602 | 0.011 | -0.091 | -54.766
-9.5 | -0.552 | 0.01042 | -0.093 | -52.945
-9 | -0.499 | 0.00953 | -0.094 | -52.379
-8.5 | -0.446 | 0.00915 | -0.096 | -48.696
-8 | -0.386 | 0.00883 | -0.097 | -43.703
-7.5 | -0.325 | 0.00854 | -0.098 | -38.104
-7 | -0.264 | 0.00819 | -0.098 | -32.167
-6.5 | -0.201 | 0.00805 | -0.099 | -24.972
-6 | -0.138 | 0.00793 | -0.1 | -17.366
-5.5 | -0.074 | 0.00786 | -0.101 | -9.392
-5 | -0.009 | 0.00774 | -0.102 | -1.226
-4.5 | 0.055 | 0.00767 | -0.103 | 7.198
-4 | 0.12 | 0.00755 | -0.103 | 15.901
-3.5 | 0.185 | 0.00749 | -0.104 | 24.726
-3 | 0.251 | 0.00619 | -0.105 | 40.648
-2.5 | 0.317 | 0.0059 | -0.106 | 53.693
-2 | 0.382 | 0.00592 | -0.107 | 64.466
-1.5 | 0.447 | 0.00604 | -0.108 | 74.004
-1 | 0.512 | 0.00611 | -0.108 | 83.745
-0.5 | 0.577 | 0.00551 | -0.108 | 104.646
0 | 0.636 | 0.0064 | -0.109 | 99.418
0.5 | 0.699 | 0.00652 | -0.11 | 107.289
1 | 0.762 | 0.00665 | -0.11 | 114.678
1.5 | 0.825 | 0.00679 | -0.111 | 121.592
2 | 0.888 | 0.00694 | -0.112 | 128.002
2.5 | 0.951 | 0.00706 | -0.112 | 134.748
3 | 1.013 | 0.00721 | -0.113 | 140.565
3.5 | 1.075 | 0.0074 | -0.114 | 145.421
4 | 1.137 | 0.00757 | -0.114 | 150.271
4.5 | 1.199 | 0.00778 | -0.115 | 154.087
5 | 1.26 | 0.00804 | -0.115 | 156.853
5.5 | 1.322 | 0.00833 | -0.116 | 158.629
6 | 1.383 | 0.00861 | -0.117 | 160.578
6.5 | 1.424 | 0.00893 | -0.117 | 159.539
7 | 1.481 | 0.00925 | -0.118 | 160.165
7.5 | 1.527 | 0.01179 | -0.118 | 129.555
8 | 1.577 | 0.01303 | -0.118 | 120.956
8.5 | 1.623 | 0.01484 | -0.119 | 109.403
9 | 1.667 | 0.01708 | -0.119 | 97.606
9.5 | 1.709 | 0.01979 | -0.119 | 86.375
10 | 1.747 | 0.02314 | -0.119 | 75.491
10.5 | 1.784 | 0.02434 | -0.12 | 73.299
11 | 1.817 | 0.02574 | -0.12 | 70.593
11.5 | 1.846 | 0.02712 | -0.121 | 68.07
12 | 1.871 | 0.02858 | -0.121 | 65.449
12.5 | 1.89 | 0.03007 | -0.122 | 62.864
13 | 1.905 | 0.03169 | -0.122 | 60.12
13.5 | 1.915 | 0.03329 | -0.123 | 57.525
14 | 1.913 | 0.03689 | -0.123 | 51.858
14.5 | 1.907 | 0.03734 | -0.124 | 51.068
15 | 1.891 | 0.03907 | -0.124 | 48.416
15.5 | 1.869 | 0.04143 | -0.124 | 45.119
16 | 1.839 | 0.04388 | -0.125 | 41.92
16.5 | 1.803 | 0.04637 | -0.125 | 38.869
17 | 1.758 | 0.04922 | -0.125 | 35.721
17.5 | 1.694 | 0.05231 | -0.126 | 32.389
18 | 1.621 | 0.05594 | -0.126 | 28.978
18.5 | 1.541 | 0.05931 | -0.126 | 25.978

## 78. Re 5M Mach 0.25 (2)
BIGFOIL.COM POLAR EXPORT
NACA64-720 a=0.6
NACA64-720 a=0.6 |  |  |  | Cl Max: | 1.6072 | at alpha= | 20 | deg
XFOIL ncrit=9 |  |  |  | L/D Max: | 196.398 | at alpha= | 6.5 | deg
Re: | 5000000 |  |  | Cd Min: | 0.11334 | at alpha= | -20 | deg
Mach: | 0.25 |  |  | Cl=0 at alpha= | -5.0128 | deg
|  |  |  | @ Cl=0.1, Cd= | 0.006919
|  |  |  | @ Cl=0.4, Cd= | 0.0056426
|  |  |  | @ Cl=0.6, Cd= | 0.0052613
alpha (deg) | Cl | Cd | Cm | Cl/Cd
-20 | -0.7426 | 0.11334 | -0.0768 | -6.552
-19.5 | -0.8964 | 0.08229 | -0.0986 | -10.8932
-19 | -0.9416 | 0.06889 | -0.1078 | -13.6682
-18.5 | -0.974 | 0.05823 | -0.1145 | -16.7268
-18 | -1.0009 | 0.04927 | -0.1194 | -20.3146
-17.5 | -1.0088 | 0.04294 | -0.1221 | -23.4932
-17 | -1.0108 | 0.03772 | -0.1236 | -26.7975
-16.5 | -1.0096 | 0.03326 | -0.1242 | -30.3548
-16 | -1.0062 | 0.02924 | -0.1241 | -34.4118
-15.5 | -0.9957 | 0.02581 | -0.1236 | -38.5781
-15 | -0.9824 | 0.02264 | -0.1229 | -43.3922
-14.5 | -0.9646 | 0.01992 | -0.1218 | -48.4237
-14 | -0.9518 | 0.01735 | -0.1197 | -54.8588
-13.5 | -0.9453 | 0.01543 | -0.1147 | -61.2638
-13 | -0.9247 | 0.01413 | -0.1098 | -65.4423
-12.5 | -0.8959 | 0.01241 | -0.1063 | -72.1918
-12 | -0.8432 | 0.01176 | -0.1052 | -71.7007
-11.5 | -0.7873 | 0.01121 | -0.1045 | -70.2319
-11 | -0.73 | 0.0107 | -0.1041 | -68.2243
-10.5 | -0.6712 | 0.01028 | -0.1039 | -65.2918
-10 | -0.6115 | 0.00992 | -0.1039 | -61.6431
-9.5 | -0.5522 | 0.00947 | -0.1039 | -58.3105
-9 | -0.492 | 0.00907 | -0.1041 | -54.2448
-8.5 | -0.4311 | 0.00876 | -0.1045 | -49.2123
-8 | -0.3696 | 0.00848 | -0.1049 | -43.5849
-7.5 | -0.3081 | 0.00818 | -0.1055 | -37.665
-7 | -0.2467 | 0.00791 | -0.1061 | -31.1884
-6.5 | -0.1847 | 0.00769 | -0.1068 | -24.0182
-6 | -0.1225 | 0.00752 | -0.1076 | -16.2899
-5.5 | -0.0608 | 0.00733 | -0.1084 | -8.2947
-5 | 0.0016 | 0.00717 | -0.1094 | 0.22315
-4.5 | 0.0636 | 0.00703 | -0.1103 | 9.0469
-4 | 0.1259 | 0.00684 | -0.1113 | 18.4064
-3.5 | 0.1873 | 0.00661 | -0.1122 | 28.3359
-3 | 0.2492 | 0.00637 | -0.1133 | 39.1209
-2 | 0.3717 | 0.00577 | -0.1155 | 64.4194
-1 | 0.4939 | 0.00522 | -0.1177 | 94.6169
-0.5 | 0.5568 | 0.00522 | -0.1189 | 106.6667
0 | 0.6195 | 0.00528 | -0.1201 | 117.3295
0.5 | 0.6812 | 0.00537 | -0.1211 | 126.8529
1 | 0.7437 | 0.00542 | -0.1223 | 137.214
1.5 | 0.8059 | 0.00548 | -0.1234 | 147.062
2 | 0.8672 | 0.00561 | -0.1244 | 154.5811
2.5 | 0.9281 | 0.00574 | -0.1253 | 161.6899
3 | 0.99 | 0.00579 | -0.1263 | 170.9845
3.5 | 1.0505 | 0.00591 | -0.1271 | 177.7496
4 | 1.1089 | 0.00612 | -0.1276 | 181.1928
4.5 | 1.1696 | 0.0062 | -0.1284 | 188.6452
5 | 1.2273 | 0.00638 | -0.1286 | 192.3668
5.5 | 1.2841 | 0.00658 | -0.1287 | 195.152
6 | 1.3368 | 0.00687 | -0.1281 | 194.5852
6.5 | 1.3905 | 0.00708 | -0.1276 | 196.3983
7 | 1.422 | 0.00761 | -0.123 | 186.8594
7.5 | 1.4288 | 0.00866 | -0.1144 | 164.9885
8 | 1.4053 | 0.01124 | -0.1026 | 125.0267
8.5 | 1.3955 | 0.01394 | -0.0939 | 100.1076
9 | 1.3927 | 0.01667 | -0.0869 | 83.5453
9.5 | 1.384 | 0.02001 | -0.08 | 69.1654
10 | 1.3844 | 0.02327 | -0.0747 | 59.4929
11 | 1.3882 | 0.03046 | -0.0659 | 45.5745
11.5 | 1.3938 | 0.03417 | -0.0625 | 40.7902
12 | 1.4032 | 0.03769 | -0.0596 | 37.23
12.5 | 1.4194 | 0.04148 | -0.0589 | 34.2189
13 | 1.4247 | 0.04585 | -0.0565 | 31.0731
13.5 | 1.4289 | 0.05051 | -0.0544 | 28.2894
14 | 1.4416 | 0.05461 | -0.053 | 26.3981
14.5 | 1.4557 | 0.05872 | -0.0518 | 24.7905
15 | 1.4705 | 0.0629 | -0.051 | 23.3784
15.5 | 1.4879 | 0.06692 | -0.0504 | 22.234
16 | 1.504 | 0.07114 | -0.0499 | 21.1414
16.5 | 1.52 | 0.07554 | -0.0497 | 20.1218
17 | 1.5337 | 0.0803 | -0.0497 | 19.0996
17.5 | 1.55 | 0.08476 | -0.0498 | 18.2869
18 | 1.5631 | 0.08977 | -0.0502 | 17.4123
18.5 | 1.5746 | 0.09503 | -0.0508 | 16.5695
19 | 1.5866 | 0.10022 | -0.0516 | 15.8312
19.5 | 1.5982 | 0.10564 | -0.0526 | 15.1287
20 | 1.6072 | 0.11142 | -0.0539 | 14.4247

## 79. Re 5M Mach 0.50 (1)
BIGFOIL.COM POLAR EXPORT
NACA64-720 a=0.6
NACA64-720 a=0.6 |  |  |  | Cl Max: | 1.802 | at alpha= | 10 | deg
JavaFoil+Calcfoil stall+Eppler ext transition |  |  |  | L/D Max: | 143.053 | at alpha= | 6 | deg
Re: | 5000000 |  |  | Cd Min: | 0.00641 | at alpha= | -2.5 | deg
Mach: | 0.5 |  |  | Cl=0 at alpha= | -4.9236 | deg
|  |  |  | @ Cl=0.1, Cd= | 0.0080975
|  |  |  | @ Cl=0.4, Cd= | 0.0064667
|  |  |  | @ Cl=0.6, Cd= | 0.0067622
alpha (deg) | Cl | Cd | Cm | Cl/Cd
-20 | -0.879 | 0.16516 | -0.053 | -5.322
-19.5 | -0.849 | 0.1563 | -0.053 | -5.435
-19 | -0.818 | 0.15167 | -0.051 | -5.395
-18.5 | -0.789 | 0.14337 | -0.051 | -5.502
-18 | -0.76 | 0.14069 | -0.051 | -5.401
-17.5 | -0.733 | 0.14281 | -0.053 | -5.13
-17 | -0.703 | 0.13029 | -0.053 | -5.399
-16.5 | -0.672 | 0.12664 | -0.05 | -5.309
-16 | -0.643 | 0.12179 | -0.05 | -5.279
-15.5 | -0.614 | 0.118 | -0.05 | -5.205
-15 | -0.585 | 0.11292 | -0.051 | -5.184
-14.5 | -0.557 | 0.1109 | -0.051 | -5.02
-14 | -0.526 | 0.1047 | -0.049 | -5.028
-13.5 | -0.498 | 0.10059 | -0.049 | -4.947
-13 | -0.469 | 0.09952 | -0.05 | -4.71
-12.5 | -0.44 | 0.09267 | -0.05 | -4.746
-12 | -0.411 | 0.09355 | -0.05 | -4.392
-11.5 | -0.381 | 0.0856 | -0.049 | -4.456
-11 | -0.353 | 0.08832 | -0.05 | -3.993
-10.5 | -0.324 | 0.07509 | -0.052 | -4.313
-10 | -0.448 | 0.06808 | -0.055 | -6.575
-9.5 | -0.449 | 0.05902 | -0.063 | -7.608
-9 | -0.472 | 0.02239 | -0.095 | -21.09
-8.5 | -0.449 | 0.01327 | -0.102 | -33.827
-8 | -0.4 | 0.01181 | -0.105 | -33.847
-7.5 | -0.344 | 0.0108 | -0.107 | -31.855
-7 | -0.283 | 0.00952 | -0.108 | -29.781
-6.5 | -0.221 | 0.00923 | -0.111 | -23.913
-6 | -0.152 | 0.00897 | -0.112 | -16.95
-5.5 | -0.082 | 0.0086 | -0.113 | -9.513
-5 | -0.011 | 0.00848 | -0.114 | -1.243
-4.5 | 0.061 | 0.00837 | -0.115 | 7.337
-4 | 0.134 | 0.00786 | -0.115 | 17.036
-3.5 | 0.207 | 0.00822 | -0.115 | 25.159
-3 | 0.281 | 0.00818 | -0.116 | 34.37
-2.5 | 0.354 | 0.00641 | -0.117 | 55.204
-2 | 0.427 | 0.0065 | -0.118 | 65.639
-1.5 | 0.5 | 0.00659 | -0.118 | 75.856
-1 | 0.572 | 0.00672 | -0.119 | 85.167
-0.5 | 0.645 | 0.00683 | -0.12 | 94.402
0 | 0.704 | 0.00725 | -0.121 | 97.04
0.5 | 0.774 | 0.00744 | -0.121 | 103.981
1 | 0.844 | 0.00762 | -0.122 | 110.682
1.5 | 0.914 | 0.00784 | -0.123 | 116.568
2 | 0.983 | 0.00805 | -0.123 | 122.216
2.5 | 1.053 | 0.00827 | -0.124 | 127.259
3 | 1.122 | 0.0085 | -0.125 | 132.055
3.5 | 1.191 | 0.00875 | -0.126 | 136.139
4 | 1.26 | 0.00905 | -0.126 | 139.118
4.5 | 1.328 | 0.00943 | -0.127 | 140.827
5 | 1.396 | 0.00983 | -0.128 | 142.017
5.5 | 1.463 | 0.01027 | -0.128 | 142.507
6 | 1.531 | 0.0107 | -0.129 | 143.053
6.5 | 1.566 | 0.01115 | -0.13 | 140.498
7 | 1.618 | 0.01441 | -0.13 | 112.237
7.5 | 1.667 | 0.01632 | -0.13 | 102.127
8 | 1.711 | 0.01922 | -0.13 | 89.033
8.5 | 1.748 | 0.02423 | -0.13 | 72.126
9 | 1.778 | 0.02944 | -0.131 | 60.399
9.5 | 1.801 | 0.03151 | -0.131 | 57.158
10 | 1.802 | 0.03409 | -0.132 | 52.873
10.5 | 1.774 | 0.03677 | -0.132 | 48.25
11 | 1.69 | 0.03984 | -0.133 | 42.427
11.5 | 1.361 | 0.0452 | -0.133 | 30.115
12 | 1.114 | 0.04753 | -0.133 | 23.444
12.5 | 1.142 | 0.05359 | -0.133 | 21.31
13 | 1.173 | 0.05403 | -0.134 | 21.703
13.5 | 1.199 | 0.06047 | -0.134 | 19.835
14 | 1.229 | 0.06131 | -0.135 | 20.037
14.5 | 1.257 | 0.06721 | -0.135 | 18.701
15 | 1.287 | 0.06691 | -0.135 | 19.235

## 80. Re 5M Mach 0.50 (2)
BIGFOIL.COM POLAR EXPORT
NACA64-720 a=0.6
NACA64-720 a=0.6 |  |  |  | Cl Max: | 1.5291 | at alpha= | 8 | deg
XFOIL ncrit=9 |  |  |  | L/D Max: | 163.315 | at alpha= | 3.5 | deg
Re: | 5000000 |  |  | Cd Min: | 0.11923 | at alpha= | -16 | deg
Mach: | 0.5 |  |  | Cl=0 at alpha= | -5.0185 | deg
|  |  |  | @ Cl=0.1, Cd= | 0.0075983
|  |  |  | @ Cl=0.4, Cd= | 0.0066452
|  |  |  | @ Cl=0.6, Cd= | 0.005773
alpha (deg) | Cl | Cd | Cm | Cl/Cd
-16 | -0.3566 | 0.11923 | -0.095 | -2.9909
-15.5 | -0.4318 | 0.10006 | -0.1098 | -4.3154
-15 | -0.533 | 0.08051 | -0.1265 | -6.6203
-14.5 | -0.5332 | 0.07241 | -0.1319 | -7.3636
-14 | -0.531 | 0.06458 | -0.1368 | -8.2224
-13.5 | -0.5508 | 0.05498 | -0.1435 | -10.0182
-13 | -0.5762 | 0.04592 | -0.1492 | -12.5479
-12.5 | -0.5993 | 0.03825 | -0.1528 | -15.668
-12 | -0.6181 | 0.03195 | -0.1541 | -19.3459
-11.5 | -0.6342 | 0.02647 | -0.1536 | -23.9592
-11 | -0.6487 | 0.0215 | -0.1518 | -30.1721
-10.5 | -0.6394 | 0.01773 | -0.1495 | -36.0632
-10 | -0.6308 | 0.01469 | -0.1454 | -42.9408
-9.5 | -0.6074 | 0.01318 | -0.1387 | -46.085
-9 | -0.5557 | 0.01195 | -0.1348 | -46.5021
-8.5 | -0.4948 | 0.01095 | -0.1319 | -45.1872
-8 | -0.4276 | 0.01023 | -0.1299 | -41.7986
-7.5 | -0.3574 | 0.00969 | -0.1285 | -36.8834
-7 | -0.2862 | 0.00919 | -0.1276 | -31.1425
-6.5 | -0.2151 | 0.00874 | -0.1269 | -24.611
-6 | -0.1428 | 0.00837 | -0.1267 | -17.0609
-5.5 | -0.0701 | 0.0081 | -0.1267 | -8.6543
-5 | 0.0027 | 0.00788 | -0.127 | 0.34264
-4.5 | 0.0751 | 0.00765 | -0.1275 | 9.817
-4 | 0.1474 | 0.0075 | -0.1281 | 19.6533
-3.5 | 0.2195 | 0.00733 | -0.1288 | 29.9454
-3 | 0.2905 | 0.00708 | -0.1296 | 41.0311
-2.5 | 0.3607 | 0.00684 | -0.1305 | 52.7339
-2 | 0.4313 | 0.00649 | -0.1315 | 66.4561
-1.5 | 0.4998 | 0.00605 | -0.1325 | 82.6116
-1 | 0.5689 | 0.00576 | -0.1334 | 98.7674
-0.5 | 0.6407 | 0.00579 | -0.1345 | 110.6563
0 | 0.7112 | 0.0059 | -0.1354 | 120.5424
0.5 | 0.7799 | 0.00605 | -0.136 | 128.9091
1 | 0.8508 | 0.00616 | -0.1369 | 138.1169
1.5 | 0.9201 | 0.00628 | -0.1375 | 146.5127
2 | 0.9868 | 0.00645 | -0.1376 | 152.9922
2.5 | 1.0494 | 0.0067 | -0.1369 | 156.6269
3 | 1.1119 | 0.00691 | -0.1361 | 160.9117
3.5 | 1.1628 | 0.00712 | -0.133 | 163.3146
4 | 1.2101 | 0.00754 | -0.1295 | 160.4907
4.5 | 1.2542 | 0.00823 | -0.1257 | 152.3937
5 | 1.3019 | 0.00895 | -0.1226 | 145.4637
5.5 | 1.3566 | 0.00954 | -0.1206 | 142.2013
6 | 1.4016 | 0.01047 | -0.1171 | 133.8682
6.5 | 1.4482 | 0.01143 | -0.1139 | 126.7017
7 | 1.483 | 0.01284 | -0.1093 | 115.4984
7.5 | 1.5233 | 0.01412 | -0.1054 | 107.8824
8 | 1.5291 | 0.01678 | -0.0978 | 91.1263
8.5 | 1.4852 | 0.0218 | -0.0862 | 68.1284
9 | 1.4547 | 0.02696 | -0.0773 | 53.9577
10 | 1.4144 | 0.03795 | -0.0647 | 37.2701
10.5 | 1.3914 | 0.04442 | -0.0598 | 31.3237
11 | 1.3786 | 0.05068 | -0.0562 | 27.2021
11.5 | 1.3759 | 0.05657 | -0.0537 | 24.3221
12 | 1.3745 | 0.06269 | -0.0517 | 21.9253
12.5 | 1.3793 | 0.06859 | -0.0504 | 20.1093
13 | 1.3799 | 0.07512 | -0.0494 | 18.3693

## 81. Re 6M Mach 0.00 (1)
BIGFOIL.COM POLAR EXPORT
NACA64-720 a=0.6
NACA64-720 a=0.6 |  |  |  | Cl Max: | 1.971 | at alpha= | 15.5 | deg
JavaFoil+Calcfoil stall+Eppler ext transition |  |  |  | L/D Max: | 169.166 | at alpha= | 6.5 | deg
Re: | 6000000 |  |  | Cd Min: | 0.00561 | at alpha= | -2.5 | deg
Mach: | 0 |  |  | Cl=0 at alpha= | -4.9274 | deg
|  |  |  | @ Cl=0.1, Cd= | 0.0072254
|  |  |  | @ Cl=0.4, Cd= | 0.0057033
|  |  |  | @ Cl=0.6, Cd= | 0.0060281
alpha (deg) | Cl | Cd | Cm | Cl/Cd
-20 | -0.807 | 0.14735 | -0.046 | -5.477
-19.5 | -0.817 | 0.14049 | -0.047 | -5.816
-19 | -0.825 | 0.1338 | -0.048 | -6.17
-18.5 | -0.833 | 0.12616 | -0.049 | -6.6
-18 | -0.838 | 0.11817 | -0.051 | -7.092
-17.5 | -0.841 | 0.11014 | -0.052 | -7.64
-17 | -0.841 | 0.10415 | -0.053 | -8.075
-16.5 | -0.851 | 0.08674 | -0.058 | -9.806
-16 | -0.858 | 0.07178 | -0.063 | -11.949
-15.5 | -0.876 | 0.04984 | -0.069 | -17.583
-15 | -0.864 | 0.04645 | -0.07 | -18.605
-14.5 | -0.856 | 0.03905 | -0.072 | -21.918
-14 | -0.843 | 0.03291 | -0.074 | -25.618
-13.5 | -0.824 | 0.02858 | -0.076 | -28.812
-13 | -0.8 | 0.02486 | -0.078 | -32.183
-12.5 | -0.777 | 0.02059 | -0.08 | -37.73
-12 | -0.748 | 0.01751 | -0.082 | -42.713
-11.5 | -0.715 | 0.01517 | -0.084 | -47.118
-11 | -0.678 | 0.0135 | -0.085 | -50.257
-10.5 | -0.646 | 0.00963 | -0.088 | -67.062
-10 | -0.6 | 0.00971 | -0.09 | -61.758
-9.5 | -0.549 | 0.00908 | -0.091 | -60.468
-9 | -0.493 | 0.00877 | -0.092 | -56.176
-8.5 | -0.435 | 0.00849 | -0.093 | -51.19
-8 | -0.376 | 0.00831 | -0.094 | -45.27
-7.5 | -0.316 | 0.00811 | -0.095 | -39.018
-7 | -0.256 | 0.00788 | -0.095 | -32.518
-6.5 | -0.195 | 0.00766 | -0.096 | -25.487
-6 | -0.134 | 0.00758 | -0.097 | -17.623
-5.5 | -0.072 | 0.00746 | -0.098 | -9.595
-5 | -0.009 | 0.00743 | -0.099 | -1.238
-4.5 | 0.053 | 0.0073 | -0.099 | 7.321
-4 | 0.116 | 0.0072 | -0.1 | 16.172
-3.5 | 0.179 | 0.00682 | -0.101 | 26.323
-3 | 0.243 | 0.00606 | -0.102 | 40.16
-2.5 | 0.307 | 0.00561 | -0.103 | 54.674
-2 | 0.37 | 0.00567 | -0.103 | 65.172
-1.5 | 0.433 | 0.00574 | -0.104 | 75.368
-1 | 0.496 | 0.0058 | -0.105 | 85.456
-0.5 | 0.559 | 0.00595 | -0.106 | 93.943
0 | 0.622 | 0.00607 | -0.107 | 102.457
0.5 | 0.681 | 0.0057 | -0.107 | 119.529
1 | 0.742 | 0.00627 | -0.107 | 118.303
1.5 | 0.803 | 0.00638 | -0.108 | 125.755
2 | 0.864 | 0.00648 | -0.109 | 133.309
2.5 | 0.924 | 0.00661 | -0.109 | 139.8
3 | 0.985 | 0.00673 | -0.11 | 146.29
3.5 | 1.046 | 0.00688 | -0.11 | 151.951
4 | 1.106 | 0.00706 | -0.111 | 156.685
4.5 | 1.166 | 0.00726 | -0.112 | 160.602
5 | 1.225 | 0.00749 | -0.112 | 163.599
5.5 | 1.285 | 0.00771 | -0.113 | 166.529
6 | 1.344 | 0.00796 | -0.113 | 168.869
6.5 | 1.387 | 0.0082 | -0.114 | 169.166
7 | 1.435 | 0.01028 | -0.114 | 139.664
7.5 | 1.486 | 0.01123 | -0.114 | 132.345
8 | 1.535 | 0.0124 | -0.115 | 123.782
8.5 | 1.582 | 0.01409 | -0.115 | 112.259
9 | 1.628 | 0.01593 | -0.116 | 102.161
9.5 | 1.672 | 0.01782 | -0.116 | 93.855
10 | 1.712 | 0.02053 | -0.116 | 83.38
10.5 | 1.752 | 0.02156 | -0.117 | 81.269
11 | 1.79 | 0.02262 | -0.117 | 79.131
11.5 | 1.824 | 0.02376 | -0.118 | 76.797
12 | 1.857 | 0.02489 | -0.118 | 74.593
12.5 | 1.885 | 0.02618 | -0.119 | 71.994
13 | 1.911 | 0.02742 | -0.119 | 69.683
13.5 | 1.933 | 0.02885 | -0.12 | 67
14 | 1.949 | 0.03022 | -0.12 | 64.502
14.5 | 1.961 | 0.0317 | -0.12 | 61.837
15 | 1.967 | 0.03308 | -0.121 | 59.474
15.5 | 1.971 | 0.03472 | -0.121 | 56.756
16 | 1.969 | 0.0366 | -0.122 | 53.796
16.5 | 1.964 | 0.0386 | -0.122 | 50.884
17 | 1.955 | 0.0404 | -0.122 | 48.394
17.5 | 1.934 | 0.04259 | -0.123 | 45.426
18 | 1.909 | 0.04497 | -0.123 | 42.452
18.5 | 1.88 | 0.04716 | -0.123 | 39.858
19 | 1.847 | 0.04962 | -0.124 | 37.215
19.5 | 1.81 | 0.05223 | -0.124 | 34.65
20 | 1.771 | 0.0548 | -0.124 | 32.313

## 82. Re 6M Mach 0.00 (2)
BIGFOIL.COM POLAR EXPORT
NACA64-720 a=0.6
NACA64-720 a=0.6 |  |  |  | Cl Max: | 1.6506 | at alpha= | 20 | deg
XFOIL ncrit=9 |  |  |  | L/D Max: | 204.818 | at alpha= | 6 | deg
Re: | 6000000 |  |  | Cd Min: | 0.09132 | at alpha= | 20 | deg
Mach: | 0 |  |  | Cl=0 at alpha= | -5.0059 | deg
|  |  |  | @ Cl=0.1, Cd= | 0.0065533
|  |  |  | @ Cl=0.4, Cd= | 0.0053216
|  |  |  | @ Cl=0.6, Cd= | 0.0049648
alpha (deg) | Cl | Cd | Cm | Cl/Cd
-20 | -1.1572 | 0.04603 | -0.1076 | -25.1401
-19.5 | -1.1591 | 0.04087 | -0.1095 | -28.3607
-19 | -1.154 | 0.0367 | -0.1107 | -31.4441
-18.5 | -1.1508 | 0.03274 | -0.1113 | -35.1497
-18 | -1.1458 | 0.02911 | -0.1114 | -39.361
-17.5 | -1.1345 | 0.026 | -0.1113 | -43.6346
-17 | -1.1186 | 0.0233 | -0.1111 | -48.0086
-16.5 | -1.1007 | 0.02087 | -0.1105 | -52.7408
-16 | -1.0827 | 0.01868 | -0.1094 | -57.9604
-15.5 | -1.0654 | 0.0169 | -0.1073 | -63.0414
-15 | -1.058 | 0.01544 | -0.1023 | -68.5233
-14.5 | -1.0327 | 0.01448 | -0.0987 | -71.3191
-14 | -0.997 | 0.01341 | -0.0968 | -74.3475
-13.5 | -0.9654 | 0.01183 | -0.0945 | -81.6061
-13 | -0.9157 | 0.01124 | -0.0942 | -81.468
-12.5 | -0.8627 | 0.01083 | -0.0942 | -79.6584
-12 | -0.8092 | 0.01038 | -0.0944 | -77.9576
-11.5 | -0.7547 | 0.00995 | -0.0947 | -75.8492
-11 | -0.699 | 0.0096 | -0.0951 | -72.8125
-10.5 | -0.6425 | 0.0093 | -0.0956 | -69.086
-10 | -0.5855 | 0.00901 | -0.0962 | -64.9834
-9.5 | -0.5287 | 0.00863 | -0.0968 | -61.263
-9 | -0.4711 | 0.00834 | -0.0975 | -56.4868
-8.5 | -0.4129 | 0.0081 | -0.0983 | -50.9753
-8 | -0.3542 | 0.00787 | -0.0992 | -45.0064
-7.5 | -0.2955 | 0.00764 | -0.1 | -38.678
-7 | -0.2368 | 0.00741 | -0.1009 | -31.9568
-6.5 | -0.1776 | 0.00725 | -0.1018 | -24.4966
-6 | -0.1182 | 0.0071 | -0.1028 | -16.6479
-5.5 | -0.059 | 0.00694 | -0.1038 | -8.5014
-5 | 0.0007 | 0.0068 | -0.1048 | 0.10294
-4.5 | 0.0602 | 0.00668 | -0.1058 | 9.012
-4 | 0.1199 | 0.00649 | -0.1069 | 18.4746
-3.5 | 0.179 | 0.00628 | -0.1079 | 28.5032
-3 | 0.2387 | 0.00608 | -0.1091 | 39.2599
-2.5 | 0.2979 | 0.00585 | -0.1102 | 50.9231
-2 | 0.3569 | 0.00557 | -0.1113 | 64.0754
-1.5 | 0.4159 | 0.00523 | -0.1125 | 79.522
-1 | 0.4746 | 0.00495 | -0.1136 | 95.8788
-0.5 | 0.5349 | 0.00493 | -0.1148 | 108.499
0 | 0.5952 | 0.00496 | -0.1159 | 120
0.5 | 0.6548 | 0.00502 | -0.117 | 130.4382
1 | 0.7149 | 0.00509 | -0.1182 | 140.4519
1.5 | 0.7748 | 0.00512 | -0.1194 | 151.3281
2 | 0.8342 | 0.00521 | -0.1205 | 160.1152
2.5 | 0.893 | 0.00534 | -0.1215 | 167.2285
3 | 0.9524 | 0.0054 | -0.1226 | 176.3704
3.5 | 1.0102 | 0.00553 | -0.1234 | 182.6763
4 | 1.0684 | 0.00564 | -0.1244 | 189.4326
4.5 | 1.1261 | 0.00576 | -0.1252 | 195.5035
5 | 1.182 | 0.00594 | -0.1258 | 198.9899
5.5 | 1.2369 | 0.00615 | -0.1262 | 201.122
6 | 1.2924 | 0.00631 | -0.1268 | 204.8177
6.5 | 1.3422 | 0.00665 | -0.1263 | 201.8346
7 | 1.3759 | 0.00745 | -0.123 | 184.6846
7.5 | 1.3661 | 0.00875 | -0.1117 | 156.1257
8 | 1.357 | 0.01063 | -0.102 | 127.6576
8.5 | 1.3603 | 0.01257 | -0.0951 | 108.218
9 | 1.3648 | 0.01473 | -0.089 | 92.6544
9.5 | 1.3715 | 0.01702 | -0.0837 | 80.5817
10 | 1.3776 | 0.01951 | -0.0788 | 70.6099
10.5 | 1.3821 | 0.02238 | -0.0741 | 61.756
11 | 1.3902 | 0.02527 | -0.0703 | 55.0139
11.5 | 1.4048 | 0.02791 | -0.0674 | 50.3332
12 | 1.4144 | 0.03099 | -0.0643 | 45.6405
12.5 | 1.4375 | 0.03373 | -0.0639 | 42.6178
13 | 1.446 | 0.03734 | -0.0614 | 38.7252
13.5 | 1.4591 | 0.04068 | -0.0594 | 35.8677
14 | 1.4762 | 0.04381 | -0.0579 | 33.6955
14.5 | 1.4915 | 0.04721 | -0.0565 | 31.5929
15 | 1.5063 | 0.05074 | -0.0553 | 29.6866
15.5 | 1.5243 | 0.05407 | -0.0544 | 28.1912
16 | 1.5411 | 0.05756 | -0.0537 | 26.7738
16.5 | 1.5572 | 0.06126 | -0.0531 | 25.4195
17 | 1.5718 | 0.06521 | -0.0527 | 24.1037
17.5 | 1.588 | 0.06897 | -0.0525 | 23.0245
18 | 1.6019 | 0.07316 | -0.0525 | 21.8958
18.5 | 1.6142 | 0.07759 | -0.0526 | 20.8042
19 | 1.6279 | 0.08185 | -0.0529 | 19.8888
19.5 | 1.639 | 0.08659 | -0.0534 | 18.9283
20 | 1.6506 | 0.09132 | -0.0541 | 18.0749

## 83. Re 6M Mach 0.10 (1)
BIGFOIL.COM POLAR EXPORT
NACA64-720 a=0.6
NACA64-720 a=0.6 |  |  |  | Cl Max: | 1.96 | at alpha= | 15 | deg
JavaFoil+Calcfoil stall+Eppler ext transition |  |  |  | L/D Max: | 168.468 | at alpha= | 6.5 | deg
Re: | 6000000 |  |  | Cd Min: | 0.00565 | at alpha= | -2.5 | deg
Mach: | 0.1 |  |  | Cl=0 at alpha= | -4.9286 | deg
|  |  |  | @ Cl=0.1, Cd= | 0.0073043
|  |  |  | @ Cl=0.4, Cd= | 0.0057378
|  |  |  | @ Cl=0.6, Cd= | 0.0060224
alpha (deg) | Cl | Cd | Cm | Cl/Cd
-20 | -0.767 | 0.15179 | -0.046 | -5.054
-19.5 | -0.781 | 0.14408 | -0.046 | -5.417
-19 | -0.792 | 0.13725 | -0.047 | -5.773
-18.5 | -0.802 | 0.12956 | -0.048 | -6.193
-18 | -0.81 | 0.12214 | -0.05 | -6.635
-17.5 | -0.817 | 0.11415 | -0.051 | -7.156
-17 | -0.821 | 0.10629 | -0.053 | -7.721
-16.5 | -0.826 | 0.09429 | -0.056 | -8.764
-16 | -0.831 | 0.08197 | -0.06 | -10.141
-15.5 | -0.838 | 0.06724 | -0.064 | -12.465
-15 | -0.847 | 0.05153 | -0.069 | -16.438
-14.5 | -0.843 | 0.04227 | -0.072 | -19.949
-14 | -0.833 | 0.03553 | -0.074 | -23.441
-13.5 | -0.819 | 0.0293 | -0.076 | -27.945
-13 | -0.796 | 0.02583 | -0.078 | -30.812
-12.5 | -0.773 | 0.02179 | -0.08 | -35.458
-12 | -0.746 | 0.01813 | -0.082 | -41.147
-11.5 | -0.714 | 0.01553 | -0.084 | -45.992
-11 | -0.677 | 0.01409 | -0.085 | -48.04
-10.5 | -0.647 | 0.01033 | -0.089 | -62.622
-10 | -0.6 | 0.0095 | -0.09 | -63.168
-9.5 | -0.551 | 0.00912 | -0.092 | -60.455
-9 | -0.494 | 0.00881 | -0.093 | -56.102
-8.5 | -0.437 | 0.00858 | -0.093 | -50.857
-8 | -0.378 | 0.00832 | -0.094 | -45.415
-7.5 | -0.318 | 0.00812 | -0.095 | -39.121
-7 | -0.257 | 0.00789 | -0.096 | -32.61
-6.5 | -0.196 | 0.00773 | -0.097 | -25.375
-6 | -0.134 | 0.00758 | -0.097 | -17.715
-5.5 | -0.072 | 0.00745 | -0.098 | -9.649
-5 | -0.009 | 0.00743 | -0.099 | -1.243
-4.5 | 0.054 | 0.00737 | -0.1 | 7.292
-4 | 0.117 | 0.00728 | -0.101 | 16.068
-3.5 | 0.18 | 0.00684 | -0.101 | 26.357
-3 | 0.245 | 0.0061 | -0.102 | 40.131
-2.5 | 0.308 | 0.00565 | -0.103 | 54.494
-2 | 0.372 | 0.00572 | -0.104 | 64.902
-1.5 | 0.435 | 0.00576 | -0.105 | 75.528
-1 | 0.498 | 0.00588 | -0.106 | 84.733
-0.5 | 0.562 | 0.00595 | -0.106 | 94.323
0 | 0.625 | 0.00607 | -0.107 | 102.878
0.5 | 0.684 | 0.00573 | -0.107 | 119.381
1 | 0.745 | 0.0063 | -0.108 | 118.231
1.5 | 0.806 | 0.00641 | -0.108 | 125.745
2 | 0.868 | 0.00652 | -0.109 | 133.058
2.5 | 0.929 | 0.00665 | -0.11 | 139.68
3 | 0.99 | 0.00677 | -0.11 | 146.114
3.5 | 1.05 | 0.00692 | -0.111 | 151.714
4 | 1.111 | 0.0071 | -0.112 | 156.55
4.5 | 1.171 | 0.00733 | -0.112 | 159.829
5 | 1.231 | 0.00754 | -0.113 | 163.319
5.5 | 1.29 | 0.00777 | -0.113 | 166.028
6 | 1.35 | 0.00802 | -0.114 | 168.302
6.5 | 1.393 | 0.00827 | -0.115 | 168.468
7 | 1.441 | 0.01037 | -0.115 | 138.98
7.5 | 1.492 | 0.01138 | -0.115 | 131.15
8 | 1.541 | 0.01261 | -0.115 | 122.275
8.5 | 1.588 | 0.01428 | -0.116 | 111.198
9 | 1.634 | 0.01632 | -0.116 | 100.096
9.5 | 1.678 | 0.01805 | -0.116 | 92.956
10 | 1.718 | 0.02081 | -0.117 | 82.534
10.5 | 1.758 | 0.02185 | -0.117 | 80.44
11 | 1.795 | 0.02297 | -0.118 | 78.129
11.5 | 1.829 | 0.0241 | -0.118 | 75.887
12 | 1.86 | 0.02527 | -0.119 | 73.6
12.5 | 1.887 | 0.02659 | -0.119 | 70.972
13 | 1.912 | 0.02787 | -0.12 | 68.598
13.5 | 1.932 | 0.02927 | -0.12 | 65.997
14 | 1.947 | 0.03069 | -0.121 | 63.42
14.5 | 1.956 | 0.03236 | -0.121 | 60.446
15 | 1.96 | 0.03367 | -0.121 | 58.213
15.5 | 1.96 | 0.03549 | -0.122 | 55.235
16 | 1.956 | 0.03745 | -0.122 | 52.241
16.5 | 1.948 | 0.03942 | -0.122 | 49.409
17 | 1.935 | 0.04157 | -0.123 | 46.544
17.5 | 1.91 | 0.04365 | -0.123 | 43.751
18 | 1.879 | 0.04602 | -0.123 | 40.834
18.5 | 1.845 | 0.04834 | -0.124 | 38.154
19 | 1.806 | 0.05112 | -0.124 | 35.327
19.5 | 1.764 | 0.0538 | -0.124 | 32.784
20 | 1.719 | 0.05657 | -0.125 | 30.387

## 84. Re 6M Mach 0.10 (2)
BIGFOIL.COM POLAR EXPORT
NACA64-720 a=0.6
NACA64-720 a=0.6 |  |  |  | Cl Max: | 1.6478 | at alpha= | 20 | deg
XFOIL ncrit=9 |  |  |  | L/D Max: | 204.819 | at alpha= | 6 | deg
Re: | 6000000 |  |  | Cd Min: | 0.09389 | at alpha= | 20 | deg
Mach: | 0.1 |  |  | Cl=0 at alpha= | -5.0066 | deg
|  |  |  | @ Cl=0.1, Cd= | 0.0065758
|  |  |  | @ Cl=0.4, Cd= | 0.0053507
|  |  |  | @ Cl=0.6, Cd= | 0.004981
alpha (deg) | Cl | Cd | Cm | Cl/Cd
-20 | -1.1273 | 0.05082 | -0.1078 | -22.1822
-19.5 | -1.1363 | 0.04454 | -0.1105 | -25.5119
-19 | -1.1309 | 0.04003 | -0.1122 | -28.2513
-18.5 | -1.1317 | 0.03546 | -0.1132 | -31.9148
-18 | -1.1323 | 0.03123 | -0.1137 | -36.2568
-17.5 | -1.1233 | 0.02785 | -0.1137 | -40.3339
-17 | -1.1098 | 0.0249 | -0.1134 | -44.5703
-16.5 | -1.0933 | 0.02223 | -0.113 | -49.1813
-16 | -1.0759 | 0.01978 | -0.1122 | -54.3933
-15.5 | -1.0572 | 0.01776 | -0.1106 | -59.527
-15 | -1.044 | 0.01607 | -0.1073 | -64.9658
-14.5 | -1.0318 | 0.01497 | -0.1019 | -68.9245
-14 | -0.9961 | 0.01399 | -0.0997 | -71.2009
-13.5 | -0.9711 | 0.0121 | -0.0965 | -80.2562
-13 | -0.9225 | 0.01142 | -0.0959 | -80.7793
-12.5 | -0.8696 | 0.01095 | -0.0958 | -79.4155
-12 | -0.8153 | 0.01053 | -0.0959 | -77.4264
-11.5 | -0.7607 | 0.01006 | -0.096 | -75.6163
-11 | -0.7046 | 0.00969 | -0.0963 | -72.7141
-10.5 | -0.6477 | 0.00937 | -0.0968 | -69.1249
-10 | -0.5901 | 0.00908 | -0.0973 | -64.989
-9.5 | -0.5327 | 0.0087 | -0.0978 | -61.2299
-9 | -0.4747 | 0.00839 | -0.0985 | -56.5793
-8.5 | -0.4161 | 0.00815 | -0.0992 | -51.0552
-8 | -0.3569 | 0.0079 | -0.1 | -45.1772
-7.5 | -0.2977 | 0.00769 | -0.1008 | -38.7126
-7 | -0.2385 | 0.00745 | -0.1017 | -32.0134
-6.5 | -0.1789 | 0.00728 | -0.1026 | -24.5742
-6 | -0.119 | 0.00713 | -0.1035 | -16.69
-5.5 | -0.0594 | 0.00697 | -0.1045 | -8.5222
-5 | 0.0008 | 0.00682 | -0.1055 | 0.1173
-4.5 | 0.0607 | 0.0067 | -0.1065 | 9.0597
-4 | 0.1208 | 0.00651 | -0.1076 | 18.5561
-3.5 | 0.1803 | 0.00631 | -0.1086 | 28.5737
-3 | 0.2404 | 0.00611 | -0.1097 | 39.3453
-2.5 | 0.2999 | 0.00589 | -0.1108 | 50.9168
-1.5 | 0.4187 | 0.00525 | -0.1131 | 79.7524
-1 | 0.4777 | 0.00497 | -0.1142 | 96.1167
-0.5 | 0.5385 | 0.00495 | -0.1154 | 108.7879
0 | 0.5991 | 0.00498 | -0.1166 | 120.3012
0.5 | 0.6591 | 0.00505 | -0.1177 | 130.5149
1 | 0.7197 | 0.00511 | -0.1189 | 140.8415
1.5 | 0.7799 | 0.00515 | -0.1201 | 151.4369
2 | 0.8396 | 0.00525 | -0.1211 | 159.9238
2.5 | 0.899 | 0.00536 | -0.1221 | 167.7239
3 | 0.9587 | 0.00542 | -0.1232 | 176.8819
3.5 | 1.0168 | 0.00556 | -0.1241 | 182.8777
4 | 1.0754 | 0.00567 | -0.125 | 189.6649
4.5 | 1.1334 | 0.0058 | -0.1258 | 195.4138
5 | 1.1898 | 0.00597 | -0.1264 | 199.2965
5.5 | 1.2449 | 0.00618 | -0.1268 | 201.4401
6 | 1.3006 | 0.00635 | -0.1272 | 204.8189
6.5 | 1.3506 | 0.00669 | -0.1267 | 201.8834
7 | 1.3838 | 0.00748 | -0.1232 | 185
7.5 | 1.371 | 0.00883 | -0.1113 | 155.2661
8.5 | 1.3643 | 0.01281 | -0.0947 | 106.5027
9 | 1.3658 | 0.01515 | -0.0883 | 90.1518
9.5 | 1.3725 | 0.01748 | -0.083 | 78.5183
10 | 1.3765 | 0.02017 | -0.0779 | 68.2449
10.5 | 1.3821 | 0.02304 | -0.0734 | 59.987
11 | 1.3904 | 0.02598 | -0.0696 | 53.5181
11.5 | 1.4048 | 0.02871 | -0.0667 | 48.9307
12 | 1.4137 | 0.03192 | -0.0635 | 44.2888
12.5 | 1.4357 | 0.03481 | -0.0631 | 41.2439
13 | 1.4439 | 0.03853 | -0.0606 | 37.4747
13.5 | 1.4557 | 0.04206 | -0.0586 | 34.6101
14 | 1.4712 | 0.04543 | -0.057 | 32.3839
14.5 | 1.4879 | 0.04876 | -0.0557 | 30.5148
15 | 1.5048 | 0.05216 | -0.0546 | 28.8497
15.5 | 1.5213 | 0.05575 | -0.0537 | 27.2879
16 | 1.5358 | 0.05959 | -0.0529 | 25.7728
16.5 | 1.5557 | 0.06295 | -0.0525 | 24.7133
17 | 1.5692 | 0.06712 | -0.0521 | 23.379
17.5 | 1.5822 | 0.07139 | -0.0519 | 22.1628
18 | 1.6002 | 0.07516 | -0.0519 | 21.2906
18.5 | 1.6116 | 0.07981 | -0.0521 | 20.193
19 | 1.621 | 0.08474 | -0.0525 | 19.1291
19.5 | 1.6378 | 0.08884 | -0.053 | 18.4354
20 | 1.6478 | 0.09389 | -0.0538 | 17.5503

## 85. Re 6M Mach 0.25 (1)
BIGFOIL.COM POLAR EXPORT
NACA64-720 a=0.6
NACA64-720 a=0.6 |  |  |  | Cl Max: | 1.917 | at alpha= | 13.5 | deg
JavaFoil+Calcfoil stall+Eppler ext transition |  |  |  | L/D Max: | 164.752 | at alpha= | 6 | deg
Re: | 6000000 |  |  | Cd Min: | 0.00568 | at alpha= | -0.5 | deg
Mach: | 0.25 |  |  | Cl=0 at alpha= | -4.9297 | deg
|  |  |  | @ Cl=0.1, Cd= | 0.0074377
|  |  |  | @ Cl=0.4, Cd= | 0.0058132
|  |  |  | @ Cl=0.6, Cd= | 0.005887
alpha (deg) | Cl | Cd | Cm | Cl/Cd
-18.5 | -0.543 | 0.14996 | -0.044 | -3.623
-18 | -0.582 | 0.14175 | -0.045 | -4.105
-17.5 | -0.616 | 0.13336 | -0.046 | -4.62
-17 | -0.646 | 0.12492 | -0.048 | -5.171
-16.5 | -0.671 | 0.11681 | -0.049 | -5.746
-16 | -0.691 | 0.11063 | -0.05 | -6.247
-15.5 | -0.708 | 0.10021 | -0.053 | -7.063
-15 | -0.719 | 0.09212 | -0.055 | -7.801
-14.5 | -0.72 | 0.08797 | -0.056 | -8.19
-14 | -0.723 | 0.07834 | -0.059 | -9.223
-13.5 | -0.763 | 0.04188 | -0.074 | -18.219
-13 | -0.759 | 0.03353 | -0.077 | -22.641
-12.5 | -0.745 | 0.02802 | -0.08 | -26.605
-12 | -0.723 | 0.02446 | -0.081 | -29.559
-11.5 | -0.7 | 0.02007 | -0.084 | -34.85
-11 | -0.67 | 0.01662 | -0.086 | -40.333
-10.5 | -0.635 | 0.01472 | -0.088 | -43.136
-10 | -0.604 | 0.01066 | -0.092 | -56.615
-9.5 | -0.554 | 0.00938 | -0.093 | -59.022
-9 | -0.504 | 0.00921 | -0.095 | -54.749
-8.5 | -0.446 | 0.00887 | -0.096 | -50.238
-8 | -0.386 | 0.00856 | -0.097 | -45.08
-7.5 | -0.325 | 0.00835 | -0.098 | -38.965
-7 | -0.264 | 0.00812 | -0.098 | -32.471
-6.5 | -0.201 | 0.00793 | -0.099 | -25.324
-6 | -0.138 | 0.0078 | -0.1 | -17.637
-5.5 | -0.074 | 0.00764 | -0.101 | -9.66
-5 | -0.009 | 0.00758 | -0.102 | -1.252
-4.5 | 0.055 | 0.0075 | -0.103 | 7.355
-4 | 0.12 | 0.00741 | -0.103 | 16.212
-3.5 | 0.185 | 0.00733 | -0.104 | 25.267
-3 | 0.251 | 0.00627 | -0.105 | 40.094
-2.5 | 0.317 | 0.00571 | -0.106 | 55.413
-2 | 0.382 | 0.00578 | -0.107 | 66.01
-1.5 | 0.447 | 0.0059 | -0.108 | 75.809
-1 | 0.512 | 0.00599 | -0.108 | 85.432
-0.5 | 0.577 | 0.00568 | -0.109 | 101.593
0 | 0.637 | 0.00622 | -0.109 | 102.378
0.5 | 0.7 | 0.00634 | -0.11 | 110.415
1 | 0.763 | 0.00648 | -0.11 | 117.862
1.5 | 0.826 | 0.0066 | -0.111 | 125.142
2 | 0.889 | 0.00672 | -0.112 | 132.35
2.5 | 0.952 | 0.00685 | -0.112 | 138.909
3 | 1.014 | 0.007 | -0.113 | 144.992
3.5 | 1.077 | 0.00717 | -0.114 | 150.251
4 | 1.139 | 0.00739 | -0.114 | 154.108
4.5 | 1.2 | 0.00762 | -0.115 | 157.516
5 | 1.261 | 0.00789 | -0.116 | 159.856
5.5 | 1.323 | 0.00814 | -0.116 | 162.455
6 | 1.384 | 0.0084 | -0.117 | 164.752
6.5 | 1.426 | 0.00869 | -0.117 | 164.038
7 | 1.475 | 0.01112 | -0.117 | 132.683
7.5 | 1.526 | 0.01222 | -0.118 | 124.94
8 | 1.575 | 0.01366 | -0.118 | 115.333
8.5 | 1.622 | 0.01553 | -0.118 | 104.473
9 | 1.667 | 0.01811 | -0.119 | 92.044
9.5 | 1.711 | 0.01948 | -0.119 | 87.815
10 | 1.749 | 0.02246 | -0.12 | 77.845
10.5 | 1.786 | 0.02371 | -0.12 | 75.323
11 | 1.819 | 0.02498 | -0.121 | 72.811
11.5 | 1.848 | 0.02629 | -0.121 | 70.285
12 | 1.872 | 0.02771 | -0.122 | 67.572
12.5 | 1.892 | 0.02916 | -0.122 | 64.883
13 | 1.907 | 0.03063 | -0.123 | 62.25
13.5 | 1.917 | 0.03237 | -0.123 | 59.216
14 | 1.915 | 0.03553 | -0.123 | 53.906
14.5 | 1.909 | 0.03628 | -0.124 | 52.609
15 | 1.893 | 0.03831 | -0.124 | 49.425
15.5 | 1.871 | 0.04024 | -0.125 | 46.5
16 | 1.841 | 0.04265 | -0.125 | 43.174
16.5 | 1.804 | 0.04513 | -0.125 | 39.983
17 | 1.76 | 0.04792 | -0.126 | 36.727
17.5 | 1.696 | 0.05062 | -0.126 | 33.51
18 | 1.623 | 0.05408 | -0.126 | 30.011
18.5 | 1.542 | 0.05773 | -0.126 | 26.718

## 86. Re 6M Mach 0.25 (2)
BIGFOIL.COM POLAR EXPORT
NACA64-720 a=0.6
NACA64-720 a=0.6 |  |  |  | Cl Max: | 1.6265 | at alpha= | 20 | deg
XFOIL ncrit=9 |  |  |  | L/D Max: | 204.006 | at alpha= | 6 | deg
Re: | 6000000 |  |  | Cd Min: | 0.10879 | at alpha= | 20 | deg
Mach: | 0.25 |  |  | Cl=0 at alpha= | -5.0064 | deg
|  |  |  | @ Cl=0.1, Cd= | 0.0067235
|  |  |  | @ Cl=0.4, Cd= | 0.0055842
|  |  |  | @ Cl=0.6, Cd= | 0.005097
alpha (deg) | Cl | Cd | Cm | Cl/Cd
-20 | -0.8503 | 0.09657 | -0.0887 | -8.805
-19.5 | -0.9427 | 0.07588 | -0.1034 | -12.4236
-19 | -0.9718 | 0.06505 | -0.1106 | -14.9393
-18.5 | -0.9992 | 0.05536 | -0.1165 | -18.0491
-18 | -1.0297 | 0.04638 | -0.1211 | -22.2014
-17.5 | -1.0353 | 0.0405 | -0.1233 | -25.563
-17 | -1.0353 | 0.03573 | -0.1243 | -28.9757
-16.5 | -1.0343 | 0.0314 | -0.1246 | -32.9395
-16 | -1.0295 | 0.02752 | -0.1244 | -37.4092
-15.5 | -1.0174 | 0.02424 | -0.1237 | -41.9719
-15 | -1.0029 | 0.02122 | -0.1228 | -47.262
-14.5 | -0.9847 | 0.01867 | -0.1214 | -52.7424
-14 | -0.9668 | 0.01658 | -0.119 | -58.3112
-13.5 | -0.9594 | 0.01504 | -0.1131 | -63.7899
-13 | -0.9279 | 0.01394 | -0.1095 | -66.5638
-12.5 | -0.888 | 0.01279 | -0.107 | -69.4292
-12 | -0.8495 | 0.01128 | -0.1045 | -75.3103
-11.5 | -0.7928 | 0.01075 | -0.104 | -73.7488
-11 | -0.7351 | 0.01026 | -0.1035 | -71.6472
-10.5 | -0.6761 | 0.00984 | -0.1034 | -68.7093
-10 | -0.6159 | 0.00945 | -0.1034 | -65.1746
-9.5 | -0.555 | 0.00911 | -0.1036 | -60.9221
-9 | -0.4947 | 0.00874 | -0.1038 | -56.6018
-8.5 | -0.4336 | 0.00841 | -0.1042 | -51.5577
-8 | -0.3718 | 0.00812 | -0.1047 | -45.7882
-7.5 | -0.3098 | 0.00792 | -0.1053 | -39.1162
-7 | -0.2479 | 0.00765 | -0.106 | -32.4052
-6.5 | -0.186 | 0.00744 | -0.1067 | -25
-6 | -0.1238 | 0.00728 | -0.1075 | -17.0055
-5.5 | -0.0614 | 0.00711 | -0.1084 | -8.6357
-5 | 0.0008 | 0.00696 | -0.1093 | 0.11494
-4.5 | 0.0634 | 0.0068 | -0.1103 | 9.3235
-4 | 0.1256 | 0.00667 | -0.1113 | 18.8306
-3.5 | 0.1877 | 0.00645 | -0.1123 | 29.1008
-3 | 0.2496 | 0.00624 | -0.1134 | 40
-2 | 0.3731 | 0.00573 | -0.1156 | 65.1134
-1.5 | 0.434 | 0.0054 | -0.1167 | 80.3704
-1 | 0.4955 | 0.00505 | -0.1179 | 98.1188
-0.5 | 0.5582 | 0.00505 | -0.1191 | 110.5347
0 | 0.6204 | 0.00512 | -0.1203 | 121.1719
0.5 | 0.6833 | 0.00515 | -0.1215 | 132.6796
1 | 0.7459 | 0.00522 | -0.1227 | 142.8927
1.5 | 0.8076 | 0.00531 | -0.1237 | 152.0904
2 | 0.8694 | 0.00541 | -0.1248 | 160.7024
2.5 | 0.9318 | 0.00547 | -0.1259 | 170.3473
3 | 0.9931 | 0.00558 | -0.1269 | 177.9749
3.5 | 1.0526 | 0.00575 | -0.1275 | 183.0609
4 | 1.1141 | 0.00583 | -0.1285 | 191.0978
4.5 | 1.1734 | 0.00599 | -0.129 | 195.8932
5 | 1.2319 | 0.00616 | -0.1295 | 199.9838
5.5 | 1.2879 | 0.0064 | -0.1294 | 201.2344
6 | 1.3444 | 0.00659 | -0.1294 | 204.0061
6.5 | 1.3947 | 0.00692 | -0.1283 | 201.5462
7 | 1.4184 | 0.0076 | -0.1223 | 186.6316
7.5 | 1.4011 | 0.00934 | -0.1101 | 150.0107
8 | 1.3846 | 0.01189 | -0.0997 | 116.4508
8.5 | 1.3789 | 0.01452 | -0.0918 | 94.9656
9.5 | 1.3766 | 0.02027 | -0.0791 | 67.9132
10 | 1.3796 | 0.02343 | -0.0741 | 58.8818
10.5 | 1.3799 | 0.02701 | -0.0694 | 51.0885
11 | 1.3883 | 0.03034 | -0.0658 | 45.7581
11.5 | 1.3977 | 0.03379 | -0.0627 | 41.3643
12 | 1.4068 | 0.03747 | -0.0598 | 37.5447
12.5 | 1.4162 | 0.04101 | -0.0572 | 34.533
13 | 1.4291 | 0.0454 | -0.0567 | 31.478
13.5 | 1.4388 | 0.04954 | -0.0547 | 29.0432
14 | 1.4537 | 0.05339 | -0.0533 | 27.2279
14.5 | 1.4694 | 0.05731 | -0.0521 | 25.6395
15 | 1.4876 | 0.06105 | -0.0512 | 24.3669
15.5 | 1.5039 | 0.06511 | -0.0505 | 23.0978
16 | 1.5204 | 0.0693 | -0.05 | 21.9394
16.5 | 1.5357 | 0.07369 | -0.0497 | 20.84
17 | 1.5527 | 0.07798 | -0.0496 | 19.9115
17.5 | 1.5672 | 0.08266 | -0.0497 | 18.9596
18 | 1.5795 | 0.08768 | -0.05 | 18.0144
18.5 | 1.594 | 0.0925 | -0.0504 | 17.2324
19 | 1.6056 | 0.09778 | -0.0512 | 16.4205
19.5 | 1.6157 | 0.10331 | -0.0521 | 15.6393
20 | 1.6265 | 0.10879 | -0.0532 | 14.9508

## 87. Re 6M Mach 0.50 (1)
BIGFOIL.COM POLAR EXPORT
NACA64-720 a=0.6
NACA64-720 a=0.6 |  |  |  | Cl Max: | 1.804 | at alpha= | 10 | deg
JavaFoil+Calcfoil stall+Eppler ext transition |  |  |  | L/D Max: | 147.208 | at alpha= | 6 | deg
Re: | 6000000 |  |  | Cd Min: | 0.00633 | at alpha= | -2 | deg
Mach: | 0.5 |  |  | Cl=0 at alpha= | -4.9236 | deg
|  |  |  | @ Cl=0.1, Cd= | 0.0080345
|  |  |  | @ Cl=0.4, Cd= | 0.0064631
|  |  |  | @ Cl=0.6, Cd= | 0.0066184
alpha (deg) | Cl | Cd | Cm | Cl/Cd
-20 | -0.88 | 0.16082 | -0.053 | -5.471
-19.5 | -0.85 | 0.15341 | -0.053 | -5.542
-19 | -0.82 | 0.14752 | -0.052 | -5.559
-18.5 | -0.789 | 0.1413 | -0.051 | -5.585
-18 | -0.76 | 0.13786 | -0.051 | -5.514
-17.5 | -0.733 | 0.14016 | -0.053 | -5.231
-17 | -0.704 | 0.12835 | -0.054 | -5.488
-16.5 | -0.673 | 0.12331 | -0.052 | -5.459
-16 | -0.643 | 0.11997 | -0.05 | -5.362
-15.5 | -0.614 | 0.11613 | -0.051 | -5.291
-15 | -0.586 | 0.11109 | -0.051 | -5.272
-14.5 | -0.557 | 0.10768 | -0.052 | -5.172
-14 | -0.527 | 0.10271 | -0.05 | -5.131
-13.5 | -0.498 | 0.09439 | -0.051 | -5.278
-13 | -0.469 | 0.08865 | -0.051 | -5.295
-12.5 | -0.441 | 0.08078 | -0.052 | -5.455
-12 | -0.411 | 0.09166 | -0.051 | -4.483
-11.5 | -0.382 | 0.08382 | -0.05 | -4.552
-11 | -0.353 | 0.08706 | -0.05 | -4.051
-10.5 | -0.324 | 0.07416 | -0.052 | -4.368
-10 | -0.448 | 0.06756 | -0.056 | -6.628
-9.5 | -0.45 | 0.05803 | -0.064 | -7.753
-9 | -0.471 | 0.02265 | -0.095 | -20.811
-8.5 | -0.451 | 0.01266 | -0.103 | -35.6
-8 | -0.401 | 0.01132 | -0.105 | -35.444
-7.5 | -0.345 | 0.01041 | -0.107 | -33.154
-7 | -0.284 | 0.0095 | -0.109 | -29.917
-6.5 | -0.221 | 0.00903 | -0.111 | -24.467
-6 | -0.152 | 0.00877 | -0.112 | -17.339
-5.5 | -0.082 | 0.00841 | -0.113 | -9.727
-5 | -0.011 | 0.00831 | -0.114 | -1.269
-4.5 | 0.061 | 0.00812 | -0.115 | 7.564
-4 | 0.134 | 0.00796 | -0.115 | 16.823
-3.5 | 0.207 | 0.00748 | -0.116 | 27.623
-3 | 0.281 | 0.00794 | -0.116 | 35.378
-2.5 | 0.354 | 0.00669 | -0.117 | 52.941
-2 | 0.427 | 0.00633 | -0.118 | 67.396
-1.5 | 0.5 | 0.00645 | -0.118 | 77.431
-1 | 0.572 | 0.00658 | -0.119 | 87.069
-0.5 | 0.645 | 0.00668 | -0.12 | 96.576
0 | 0.704 | 0.00704 | -0.121 | 99.996
0.5 | 0.775 | 0.00722 | -0.121 | 107.333
1 | 0.845 | 0.00739 | -0.122 | 114.291
1.5 | 0.914 | 0.00761 | -0.123 | 120.121
2 | 0.984 | 0.00781 | -0.124 | 126.069
2.5 | 1.054 | 0.008 | -0.124 | 131.786
3 | 1.123 | 0.00821 | -0.125 | 136.785
3.5 | 1.192 | 0.00851 | -0.126 | 140.026
4 | 1.26 | 0.00887 | -0.126 | 142.09
4.5 | 1.329 | 0.00922 | -0.127 | 144.152
5 | 1.397 | 0.00959 | -0.128 | 145.563
5.5 | 1.465 | 0.00998 | -0.129 | 146.679
6 | 1.532 | 0.01041 | -0.129 | 147.208
6.5 | 1.56 | 0.0133 | -0.129 | 117.348
7 | 1.617 | 0.01493 | -0.13 | 108.279
7.5 | 1.666 | 0.01706 | -0.13 | 97.656
8 | 1.711 | 0.02004 | -0.13 | 85.356
8.5 | 1.749 | 0.02402 | -0.13 | 72.809
9 | 1.78 | 0.02864 | -0.131 | 62.132
9.5 | 1.803 | 0.03068 | -0.131 | 58.757
10 | 1.804 | 0.03307 | -0.132 | 54.548
10.5 | 1.776 | 0.03566 | -0.132 | 49.808
11 | 1.692 | 0.03861 | -0.133 | 43.822
11.5 | 1.362 | 0.04381 | -0.133 | 31.097
12 | 1.115 | 0.04602 | -0.134 | 24.239
12.5 | 1.143 | 0.05205 | -0.134 | 21.964
13 | 1.174 | 0.05279 | -0.134 | 22.238
13.5 | 1.201 | 0.05872 | -0.134 | 20.455
14 | 1.231 | 0.05928 | -0.135 | 20.766
14.5 | 1.258 | 0.06493 | -0.135 | 19.382
15 | 1.289 | 0.06489 | -0.136 | 19.868

## 88. Re 6M Mach 0.50 (2)
BIGFOIL.COM POLAR EXPORT
NACA64-720 a=0.6
NACA64-720 a=0.6 |  |  |  | Cl Max: | 1.5355 | at alpha= | 18.5 | deg
XFOIL ncrit=9 |  |  |  | L/D Max: | 176.939 | at alpha= | 3.5 | deg
Re: | 6000000 |  |  | Cd Min: | 0.17444 | at alpha= | 20 | deg
Mach: | 0.5 |  |  | Cl=0 at alpha= | -5.0123 | deg
|  |  |  | @ Cl=0.1, Cd= | 0.0073614
|  |  |  | @ Cl=0.4, Cd= | 0.0065184
|  |  |  | @ Cl=0.6, Cd= | 0.0055716
alpha (deg) | Cl | Cd | Cm | Cl/Cd
-14 | -0.5846 | 0.05926 | -0.1425 | -9.865
-13.5 | -0.5973 | 0.05078 | -0.1478 | -11.7625
-13 | -0.5914 | 0.04447 | -0.1507 | -13.2989
-12.5 | -0.619 | 0.03674 | -0.1541 | -16.8481
-12 | -0.6464 | 0.03018 | -0.1552 | -21.4182
-11.5 | -0.6645 | 0.02477 | -0.1542 | -26.8268
-11 | -0.6738 | 0.02007 | -0.1521 | -33.5725
-10.5 | -0.6769 | 0.01583 | -0.1493 | -42.7606
-10 | -0.6823 | 0.01335 | -0.1415 | -51.1086
-9.5 | -0.6295 | 0.01222 | -0.1372 | -51.5139
-9 | -0.5696 | 0.01119 | -0.1338 | -50.9026
-8.5 | -0.503 | 0.01044 | -0.1313 | -48.1801
-8 | -0.435 | 0.0097 | -0.1293 | -44.8454
-7.5 | -0.3629 | 0.00922 | -0.1281 | -39.3601
-7 | -0.2906 | 0.0088 | -0.1272 | -33.0227
-6.5 | -0.2171 | 0.00844 | -0.1268 | -25.7227
-6 | -0.1448 | 0.00808 | -0.1265 | -17.9208
-5.5 | -0.0715 | 0.00781 | -0.1266 | -9.1549
-5 | 0.0018 | 0.00761 | -0.127 | 0.23653
-4.5 | 0.0747 | 0.00741 | -0.1275 | 10.081
-4 | 0.1475 | 0.00727 | -0.1282 | 20.2889
-3.5 | 0.2202 | 0.00711 | -0.129 | 30.9705
-3 | 0.2913 | 0.00693 | -0.1298 | 42.0346
-2.5 | 0.3629 | 0.00665 | -0.1308 | 54.5714
-2 | 0.4334 | 0.0064 | -0.1318 | 67.7188
-1.5 | 0.503 | 0.00604 | -0.1328 | 83.2781
-1 | 0.5725 | 0.00556 | -0.134 | 102.9676
-0.5 | 0.6436 | 0.00559 | -0.135 | 115.1342
0 | 0.7141 | 0.0057 | -0.1359 | 125.2807
0.5 | 0.7861 | 0.00577 | -0.137 | 136.2392
1 | 0.8569 | 0.00587 | -0.1379 | 145.9796
1.5 | 0.9261 | 0.00604 | -0.1385 | 153.3278
2 | 0.9928 | 0.00624 | -0.1386 | 159.1026
2.5 | 1.0612 | 0.00637 | -0.1389 | 166.5934
3 | 1.1281 | 0.00652 | -0.1388 | 173.0215
3.5 | 1.1908 | 0.00673 | -0.1379 | 176.9391
4 | 1.2313 | 0.00709 | -0.1329 | 173.6671
4.5 | 1.2742 | 0.00768 | -0.1287 | 165.9115
5 | 1.329 | 0.00816 | -0.1265 | 162.8676
5.5 | 1.3768 | 0.00889 | -0.1233 | 154.8706
6 | 1.4218 | 0.00979 | -0.1198 | 145.2298
6.5 | 1.4663 | 0.01078 | -0.1162 | 136.0204
7 | 1.5078 | 0.01194 | -0.1123 | 126.2814
7.5 | 1.5335 | 0.0137 | -0.1066 | 111.9343
8 | 1.5059 | 0.01755 | -0.0954 | 85.8063
8.5 | 1.4663 | 0.02256 | -0.0845 | 64.9956
9 | 1.4434 | 0.02743 | -0.0764 | 52.6212
9.5 | 1.4322 | 0.0322 | -0.0703 | 44.4783
10.5 | 1.389 | 0.04446 | -0.0596 | 31.2416
11 | 1.3785 | 0.05055 | -0.0561 | 27.27
11.5 | 1.3786 | 0.05624 | -0.0536 | 24.5128
12 | 1.3808 | 0.06203 | -0.0517 | 22.2602
12.5 | 1.3864 | 0.06787 | -0.0503 | 20.4273
13 | 1.3837 | 0.07467 | -0.0493 | 18.5309
13.5 | 1.3911 | 0.08089 | -0.0487 | 17.1974
14 | 1.4087 | 0.08629 | -0.0484 | 16.3252
15 | 1.4461 | 0.09675 | -0.0478 | 14.9468
15.5 | 1.4654 | 0.10249 | -0.048 | 14.298
16 | 1.4821 | 0.10869 | -0.0486 | 13.636
16.5 | 1.4978 | 0.11511 | -0.0495 | 13.0119
17 | 1.5137 | 0.12162 | -0.0506 | 12.4461
17.5 | 1.5263 | 0.12864 | -0.0521 | 11.8649
18 | 1.5324 | 0.13655 | -0.0544 | 11.2223
18.5 | 1.5355 | 0.14493 | -0.0574 | 10.5948
19 | 1.5335 | 0.15408 | -0.0612 | 9.9526
19.5 | 1.5277 | 0.16389 | -0.0658 | 9.3215
20 | 1.5171 | 0.17444 | -0.0715 | 8.697

## 89. Re 7M Mach 0.00 (1)
BIGFOIL.COM POLAR EXPORT
NACA64-720 a=0.6
NACA64-720 a=0.6 |  |  |  | Cl Max: | 1.972 | at alpha= | 15.5 | deg
JavaFoil+Calcfoil stall+Eppler ext transition |  |  |  | L/D Max: | 172.772 | at alpha= | 6 | deg
Re: | 7000000 |  |  | Cd Min: | 0.00557 | at alpha= | -2 | deg
Mach: | 0 |  |  | Cl=0 at alpha= | -4.9274 | deg
|  |  |  | @ Cl=0.1, Cd= | 0.007093
|  |  |  | @ Cl=0.4, Cd= | 0.0055986
|  |  |  | @ Cl=0.6, Cd= | 0.0058851
alpha (deg) | Cl | Cd | Cm | Cl/Cd
-20 | -0.808 | 0.14569 | -0.047 | -5.546
-19.5 | -0.818 | 0.1384 | -0.048 | -5.91
-19 | -0.827 | 0.13159 | -0.049 | -6.282
-18.5 | -0.834 | 0.12391 | -0.05 | -6.73
-18 | -0.84 | 0.11575 | -0.051 | -7.254
-17.5 | -0.844 | 0.10765 | -0.053 | -7.836
-17 | -0.843 | 0.10134 | -0.054 | -8.323
-16.5 | -0.857 | 0.08139 | -0.06 | -10.526
-16 | -0.871 | 0.0623 | -0.066 | -13.982
-15.5 | -0.88 | 0.04711 | -0.07 | -18.688
-15 | -0.868 | 0.04395 | -0.071 | -19.748
-14.5 | -0.859 | 0.03723 | -0.073 | -23.068
-14 | -0.845 | 0.03158 | -0.075 | -26.765
-13.5 | -0.825 | 0.02752 | -0.076 | -29.988
-13 | -0.803 | 0.02355 | -0.078 | -34.103
-12.5 | -0.78 | 0.01943 | -0.08 | -40.146
-12 | -0.751 | 0.01658 | -0.082 | -45.302
-11.5 | -0.717 | 0.01441 | -0.084 | -49.769
-11 | -0.68 | 0.01311 | -0.086 | -51.826
-10.5 | -0.648 | 0.00966 | -0.089 | -67.05
-10 | -0.604 | 0.00912 | -0.09 | -66.277
-9.5 | -0.549 | 0.00882 | -0.091 | -62.282
-9 | -0.493 | 0.00862 | -0.092 | -57.164
-8.5 | -0.435 | 0.00835 | -0.093 | -52.095
-8 | -0.376 | 0.00814 | -0.094 | -46.201
-7.5 | -0.316 | 0.00796 | -0.095 | -39.777
-7 | -0.256 | 0.00773 | -0.095 | -33.134
-6.5 | -0.195 | 0.00759 | -0.096 | -25.711
-6 | -0.134 | 0.00739 | -0.097 | -18.073
-5.5 | -0.072 | 0.00732 | -0.098 | -9.772
-5 | -0.009 | 0.00725 | -0.099 | -1.268
-4.5 | 0.053 | 0.00719 | -0.099 | 7.442
-4 | 0.116 | 0.00706 | -0.1 | 16.481
-3.5 | 0.179 | 0.0067 | -0.101 | 26.771
-3 | 0.243 | 0.00631 | -0.102 | 38.552
-2.5 | 0.307 | 0.00591 | -0.103 | 51.837
-2 | 0.37 | 0.00557 | -0.103 | 66.408
-1.5 | 0.433 | 0.00563 | -0.104 | 76.916
-1 | 0.496 | 0.00574 | -0.105 | 86.316
-0.5 | 0.559 | 0.00582 | -0.106 | 96.081
0 | 0.622 | 0.00592 | -0.107 | 105.072
0.5 | 0.685 | 0.00604 | -0.107 | 113.346
1 | 0.743 | 0.00564 | -0.107 | 131.592
1.5 | 0.804 | 0.00624 | -0.108 | 128.843
2 | 0.865 | 0.00633 | -0.109 | 136.565
2.5 | 0.925 | 0.00645 | -0.109 | 143.444
3 | 0.986 | 0.00657 | -0.11 | 150.084
3.5 | 1.046 | 0.00677 | -0.111 | 154.605
4 | 1.107 | 0.00694 | -0.111 | 159.494
4.5 | 1.166 | 0.00715 | -0.112 | 163.228
5 | 1.226 | 0.00734 | -0.112 | 167.079
5.5 | 1.286 | 0.00756 | -0.113 | 170.074
6 | 1.345 | 0.00778 | -0.114 | 172.772
6.5 | 1.381 | 0.00974 | -0.114 | 141.723
7 | 1.434 | 0.0106 | -0.114 | 135.328
7.5 | 1.485 | 0.01159 | -0.114 | 128.153
8 | 1.534 | 0.01305 | -0.115 | 117.595
8.5 | 1.582 | 0.01447 | -0.115 | 109.303
9 | 1.628 | 0.01638 | -0.116 | 99.352
9.5 | 1.673 | 0.01748 | -0.116 | 95.728
10 | 1.714 | 0.02002 | -0.116 | 85.606
10.5 | 1.754 | 0.021 | -0.117 | 83.5
11 | 1.791 | 0.02209 | -0.117 | 81.093
11.5 | 1.826 | 0.02317 | -0.118 | 78.807
12 | 1.858 | 0.02428 | -0.118 | 76.53
12.5 | 1.887 | 0.02549 | -0.119 | 74.001
13 | 1.912 | 0.02675 | -0.119 | 71.478
13.5 | 1.934 | 0.02807 | -0.12 | 68.918
14 | 1.951 | 0.02945 | -0.12 | 66.233
14.5 | 1.962 | 0.03089 | -0.121 | 63.515
15 | 1.969 | 0.0326 | -0.121 | 60.406
15.5 | 1.972 | 0.03386 | -0.121 | 58.244
16 | 1.971 | 0.0356 | -0.122 | 55.37
16.5 | 1.966 | 0.03746 | -0.122 | 52.482
17 | 1.957 | 0.03955 | -0.122 | 49.479
17.5 | 1.936 | 0.04143 | -0.123 | 46.735
18 | 1.911 | 0.04374 | -0.123 | 43.688
18.5 | 1.881 | 0.04608 | -0.123 | 40.819
19 | 1.848 | 0.04827 | -0.124 | 38.293
19.5 | 1.811 | 0.05078 | -0.124 | 35.669
20 | 1.772 | 0.05362 | -0.124 | 33.048

## 90. Re 7M Mach 0.00 (2)
BIGFOIL.COM POLAR EXPORT
NACA64-720 a=0.6
NACA64-720 a=0.6 |  |  |  | Cl Max: | 1.6675 | at alpha= | 20 | deg
XFOIL ncrit=9 |  |  |  | L/D Max: | 207.974 | at alpha= | 6 | deg
Re: | 7000000 |  |  | Cd Min: | 0.089 | at alpha= | 20 | deg
Mach: | 0 |  |  | Cl=0 at alpha= | -5.0008 | deg
|  |  |  | @ Cl=0.1, Cd= | 0.0064096
|  |  |  | @ Cl=0.4, Cd= | 0.0053399
|  |  |  | @ Cl=0.6, Cd= | 0.0048442
alpha (deg) | Cl | Cd | Cm | Cl/Cd
-20 | -1.1723 | 0.04446 | -0.1082 | -26.3675
-19.5 | -1.1774 | 0.03911 | -0.1101 | -30.1048
-19 | -1.1684 | 0.03543 | -0.111 | -32.9777
-18.5 | -1.167 | 0.03141 | -0.1115 | -37.1538
-18 | -1.1642 | 0.02764 | -0.1115 | -42.1201
-17.5 | -1.1525 | 0.02462 | -0.1112 | -46.8115
-17 | -1.1363 | 0.02201 | -0.1108 | -51.6265
-16.5 | -1.1179 | 0.0197 | -0.1101 | -56.7462
-16 | -1.1008 | 0.01765 | -0.1085 | -62.3683
-15.5 | -1.0847 | 0.0161 | -0.1056 | -67.3727
-15 | -1.0724 | 0.01509 | -0.1003 | -71.0669
-14.5 | -1.0382 | 0.01418 | -0.0981 | -73.2158
-14 | -0.9982 | 0.0133 | -0.0967 | -75.0526
-13.5 | -0.9678 | 0.01163 | -0.0942 | -83.2158
-13 | -0.9195 | 0.01093 | -0.0937 | -84.1263
-12.5 | -0.8669 | 0.01045 | -0.0938 | -82.9569
-12 | -0.8122 | 0.01007 | -0.094 | -80.6554
-11.5 | -0.7577 | 0.00964 | -0.0943 | -78.5996
-11 | -0.702 | 0.00929 | -0.0948 | -75.5651
-10.5 | -0.6453 | 0.00898 | -0.0953 | -71.8597
-10 | -0.5879 | 0.00869 | -0.096 | -67.6525
-9.5 | -0.5303 | 0.0084 | -0.0966 | -63.131
-9 | -0.4727 | 0.00811 | -0.0973 | -58.2861
-8.5 | -0.4144 | 0.00784 | -0.0981 | -52.8571
-8 | -0.3556 | 0.00762 | -0.099 | -46.6667
-7.5 | -0.2966 | 0.00745 | -0.0999 | -39.8121
-7 | -0.2377 | 0.00723 | -0.1008 | -32.8769
-6.5 | -0.1785 | 0.00705 | -0.1017 | -25.3191
-6 | -0.1191 | 0.00694 | -0.1027 | -17.1614
-5.5 | -0.0595 | 0.00676 | -0.1037 | -8.8018
-5 | 0.0001 | 0.00665 | -0.1048 | 0.015038
-4.5 | 0.06 | 0.00649 | -0.1058 | 9.245
-4 | 0.1197 | 0.00637 | -0.1069 | 18.7912
-3.5 | 0.1793 | 0.00617 | -0.108 | 29.06
-3 | 0.2389 | 0.00598 | -0.1091 | 39.9498
-2.5 | 0.2983 | 0.00579 | -0.1102 | 51.5199
-2 | 0.3579 | 0.00554 | -0.1114 | 64.6029
-1.5 | 0.4168 | 0.00526 | -0.1125 | 79.2395
-1 | 0.4756 | 0.00486 | -0.1137 | 97.8601
-0.5 | 0.5358 | 0.0048 | -0.1149 | 111.625
0 | 0.5958 | 0.00484 | -0.116 | 123.0992
0.5 | 0.656 | 0.0049 | -0.1172 | 133.8776
1 | 0.7162 | 0.00492 | -0.1184 | 145.5691
1.5 | 0.776 | 0.005 | -0.1196 | 155.2
2 | 0.8351 | 0.00509 | -0.1206 | 164.0668
2.5 | 0.8951 | 0.00514 | -0.1218 | 174.144
3 | 0.9536 | 0.00528 | -0.1228 | 180.6061
3.5 | 1.0121 | 0.00538 | -0.1238 | 188.1227
4 | 1.0707 | 0.00547 | -0.1248 | 195.7404
4.5 | 1.1273 | 0.00565 | -0.1255 | 199.5221
5 | 1.1844 | 0.00579 | -0.1263 | 204.5596
5.5 | 1.2397 | 0.00598 | -0.1268 | 207.3077
6 | 1.2936 | 0.00622 | -0.127 | 207.9743
6.5 | 1.3392 | 0.00674 | -0.1258 | 198.6944
7 | 1.3574 | 0.00791 | -0.1198 | 171.6056
7.5 | 1.3488 | 0.00914 | -0.1088 | 147.5711
8 | 1.3435 | 0.01103 | -0.1 | 121.8042
8.5 | 1.3513 | 0.01285 | -0.0939 | 105.1595
9 | 1.3566 | 0.01502 | -0.088 | 90.3196
9.5 | 1.3671 | 0.01714 | -0.0831 | 79.7608
10 | 1.3758 | 0.01952 | -0.0785 | 70.4816
10.5 | 1.383 | 0.02223 | -0.0742 | 62.2132
11 | 1.3941 | 0.02494 | -0.0706 | 55.8982
11.5 | 1.4084 | 0.02759 | -0.0676 | 51.0475
12 | 1.4198 | 0.03059 | -0.0647 | 46.4139
12.5 | 1.4315 | 0.03355 | -0.062 | 42.6677
13 | 1.4532 | 0.0368 | -0.062 | 39.4891
13.5 | 1.4707 | 0.03973 | -0.0602 | 37.0174
14 | 1.4863 | 0.04294 | -0.0585 | 34.6134
14.5 | 1.5031 | 0.04615 | -0.0571 | 32.5699
15 | 1.5213 | 0.04926 | -0.0559 | 30.8831
15.5 | 1.5385 | 0.05258 | -0.0549 | 29.2602
16 | 1.5549 | 0.05613 | -0.0541 | 27.7018
16.5 | 1.5707 | 0.05975 | -0.0534 | 26.2879
17 | 1.5874 | 0.06338 | -0.053 | 25.0458
17.5 | 1.6024 | 0.0673 | -0.0527 | 23.8098
18 | 1.6159 | 0.07144 | -0.0526 | 22.619
18.5 | 1.6302 | 0.07553 | -0.0526 | 21.5835
19 | 1.6421 | 0.08006 | -0.0529 | 20.5109
19.5 | 1.6545 | 0.08456 | -0.0533 | 19.566
20 | 1.6675 | 0.089 | -0.0539 | 18.736

## 91. Re 7M Mach 0.10 (1)
BIGFOIL.COM POLAR EXPORT
NACA64-720 a=0.6
NACA64-720 a=0.6 |  |  |  | Cl Max: | 1.962 | at alpha= | 15 | deg
JavaFoil+Calcfoil stall+Eppler ext transition |  |  |  | L/D Max: | 172.191 | at alpha= | 6 | deg
Re: | 7000000 |  |  | Cd Min: | 0.0056 | at alpha= | -2 | deg
Mach: | 0.1 |  |  | Cl=0 at alpha= | -4.9286 | deg
|  |  |  | @ Cl=0.1, Cd= | 0.0071189
|  |  |  | @ Cl=0.4, Cd= | 0.0056356
|  |  |  | @ Cl=0.6, Cd= | 0.0058803
alpha (deg) | Cl | Cd | Cm | Cl/Cd
-20 | -0.768 | 0.14946 | -0.046 | -5.138
-19.5 | -0.781 | 0.14228 | -0.047 | -5.492
-19 | -0.793 | 0.13558 | -0.048 | -5.851
-18.5 | -0.803 | 0.12795 | -0.049 | -6.278
-18 | -0.812 | 0.12008 | -0.05 | -6.76
-17.5 | -0.818 | 0.11201 | -0.052 | -7.305
-17 | -0.821 | 0.10579 | -0.053 | -7.759
-16.5 | -0.83 | 0.0906 | -0.057 | -9.163
-16 | -0.838 | 0.07612 | -0.062 | -11.013
-15.5 | -0.855 | 0.05585 | -0.068 | -15.315
-15 | -0.853 | 0.04785 | -0.07 | -17.818
-14.5 | -0.847 | 0.0401 | -0.072 | -21.115
-14 | -0.835 | 0.03396 | -0.074 | -24.604
-13.5 | -0.821 | 0.02822 | -0.077 | -29.08
-13 | -0.798 | 0.02495 | -0.078 | -31.965
-12.5 | -0.776 | 0.02052 | -0.08 | -37.821
-12 | -0.749 | 0.01716 | -0.082 | -43.638
-11.5 | -0.717 | 0.01475 | -0.084 | -48.589
-11 | -0.679 | 0.01355 | -0.086 | -50.116
-10.5 | -0.649 | 0.00937 | -0.089 | -69.251
-10 | -0.606 | 0.00917 | -0.091 | -66.144
-9.5 | -0.551 | 0.00894 | -0.092 | -61.655
-9 | -0.494 | 0.00866 | -0.093 | -57.116
-8.5 | -0.437 | 0.00843 | -0.093 | -51.765
-8 | -0.378 | 0.00815 | -0.094 | -46.349
-7.5 | -0.318 | 0.00797 | -0.095 | -39.862
-7 | -0.257 | 0.00774 | -0.096 | -33.242
-6.5 | -0.196 | 0.00759 | -0.097 | -25.837
-6 | -0.134 | 0.00747 | -0.097 | -17.977
-5.5 | -0.072 | 0.00735 | -0.098 | -9.791
-5 | -0.009 | 0.00724 | -0.099 | -1.276
-4.5 | 0.054 | 0.00717 | -0.1 | 7.49
-4 | 0.117 | 0.0071 | -0.101 | 16.472
-3.5 | 0.18 | 0.00673 | -0.101 | 26.813
-3 | 0.245 | 0.0063 | -0.102 | 38.86
-2.5 | 0.308 | 0.00591 | -0.103 | 52.137
-2 | 0.372 | 0.0056 | -0.104 | 66.331
-1.5 | 0.435 | 0.00568 | -0.105 | 76.614
-1 | 0.498 | 0.00574 | -0.106 | 86.77
-0.5 | 0.562 | 0.00582 | -0.106 | 96.493
0 | 0.625 | 0.00592 | -0.107 | 105.533
0.5 | 0.688 | 0.00605 | -0.108 | 113.798
1 | 0.746 | 0.00616 | -0.108 | 121.109
1.5 | 0.807 | 0.00626 | -0.109 | 128.875
2 | 0.868 | 0.00636 | -0.109 | 136.503
2.5 | 0.93 | 0.00649 | -0.11 | 143.331
3 | 0.991 | 0.00661 | -0.11 | 149.925
3.5 | 1.051 | 0.00681 | -0.111 | 154.359
4 | 1.111 | 0.00702 | -0.112 | 158.362
4.5 | 1.172 | 0.00721 | -0.112 | 162.439
5 | 1.232 | 0.00741 | -0.113 | 166.248
5.5 | 1.291 | 0.00762 | -0.113 | 169.557
6 | 1.351 | 0.00785 | -0.114 | 172.191
6.5 | 1.387 | 0.00985 | -0.114 | 140.825
7 | 1.441 | 0.0107 | -0.115 | 134.635
7.5 | 1.492 | 0.01175 | -0.115 | 127.006
8 | 1.541 | 0.01324 | -0.115 | 116.327
8.5 | 1.588 | 0.01473 | -0.116 | 107.802
9 | 1.634 | 0.0166 | -0.116 | 98.44
9.5 | 1.679 | 0.01773 | -0.117 | 94.692
10 | 1.719 | 0.0203 | -0.117 | 84.719
10.5 | 1.759 | 0.0213 | -0.117 | 82.571
11 | 1.796 | 0.02244 | -0.118 | 80.051
11.5 | 1.83 | 0.02351 | -0.118 | 77.862
12 | 1.861 | 0.02473 | -0.119 | 75.278
12.5 | 1.889 | 0.02591 | -0.119 | 72.895
13 | 1.913 | 0.02715 | -0.12 | 70.472
13.5 | 1.934 | 0.02855 | -0.12 | 67.727
14 | 1.948 | 0.02998 | -0.121 | 64.997
14.5 | 1.957 | 0.03162 | -0.121 | 61.912
15 | 1.962 | 0.03327 | -0.122 | 58.985
15.5 | 1.962 | 0.03452 | -0.122 | 56.843
16 | 1.958 | 0.03633 | -0.122 | 53.892
16.5 | 1.95 | 0.03837 | -0.123 | 50.808
17 | 1.937 | 0.04046 | -0.123 | 47.874
17.5 | 1.911 | 0.04262 | -0.123 | 44.841
18 | 1.881 | 0.04476 | -0.124 | 42.025
18.5 | 1.846 | 0.04727 | -0.124 | 39.052
19 | 1.808 | 0.04972 | -0.124 | 36.352
19.5 | 1.766 | 0.0523 | -0.124 | 33.759
20 | 1.72 | 0.05537 | -0.125 | 31.068

## 92. Re 7M Mach 0.10 (2)
BIGFOIL.COM POLAR EXPORT
NACA64-720 a=0.6
NACA64-720 a=0.6 |  |  |  | Cl Max: | 1.66 | at alpha= | 20 | deg
XFOIL ncrit=9 |  |  |  | L/D Max: | 208.32 | at alpha= | 6 | deg
Re: | 7000000 |  |  | Cd Min: | 0.09223 | at alpha= | 20 | deg
Mach: | 0.1 |  |  | Cl=0 at alpha= | -5.0008 | deg
|  |  |  | @ Cl=0.1, Cd= | 0.0064377
|  |  |  | @ Cl=0.4, Cd= | 0.0053288
|  |  |  | @ Cl=0.6, Cd= | 0.0048702
alpha (deg) | Cl | Cd | Cm | Cl/Cd
-20 | -1.1447 | 0.04891 | -0.1088 | -23.4042
-19.5 | -1.1538 | 0.04274 | -0.1113 | -26.9958
-19 | -1.1461 | 0.03859 | -0.1127 | -29.6994
-18.5 | -1.147 | 0.03416 | -0.1136 | -33.5773
-18 | -1.1499 | 0.02981 | -0.1138 | -38.5743
-17.5 | -1.1409 | 0.02651 | -0.1136 | -43.0366
-17 | -1.1273 | 0.0236 | -0.1133 | -47.7669
-16.5 | -1.11 | 0.02103 | -0.1127 | -52.7817
-16 | -1.093 | 0.0187 | -0.1116 | -58.4492
-15.5 | -1.0757 | 0.01684 | -0.1095 | -63.8777
-15 | -1.063 | 0.01546 | -0.1052 | -68.7581
-14.5 | -1.0392 | 0.0146 | -0.1011 | -71.1781
-14 | -1.0009 | 0.01369 | -0.0992 | -73.1118
-13.5 | -0.96 | 0.01274 | -0.0977 | -75.3532
-13 | -0.9258 | 0.01116 | -0.0955 | -82.957
-12.5 | -0.8738 | 0.01059 | -0.0953 | -82.5118
-12 | -0.819 | 0.01017 | -0.0955 | -80.531
-11.5 | -0.7637 | 0.00976 | -0.0957 | -78.248
-11 | -0.7077 | 0.00938 | -0.096 | -75.4478
-10.5 | -0.6505 | 0.00905 | -0.0964 | -71.8785
-10 | -0.5926 | 0.00874 | -0.097 | -67.8032
-9.5 | -0.5343 | 0.00847 | -0.0976 | -63.0815
-9 | -0.4764 | 0.00816 | -0.0983 | -58.3824
-8.5 | -0.4176 | 0.00788 | -0.099 | -52.9949
-8 | -0.3584 | 0.00766 | -0.0998 | -46.7885
-7.5 | -0.2988 | 0.00748 | -0.1007 | -39.9465
-7 | -0.2394 | 0.00727 | -0.1016 | -32.9298
-6.5 | -0.1798 | 0.00708 | -0.1025 | -25.3955
-5.5 | -0.0598 | 0.00679 | -0.1044 | -8.8071
-5 | 0.0001 | 0.00667 | -0.1054 | 0.014993
-4.5 | 0.0605 | 0.00651 | -0.1065 | 9.2934
-4 | 0.1206 | 0.0064 | -0.1076 | 18.8438
-3.5 | 0.1806 | 0.00618 | -0.1087 | 29.2233
-3 | 0.2405 | 0.00601 | -0.1098 | 40.0166
-2.5 | 0.3004 | 0.00582 | -0.1109 | 51.6151
-2 | 0.3603 | 0.00556 | -0.112 | 64.8022
-1 | 0.4788 | 0.00487 | -0.1144 | 98.3162
-0.5 | 0.5394 | 0.00482 | -0.1156 | 111.9087
0 | 0.5997 | 0.00487 | -0.1167 | 123.1417
0.5 | 0.6605 | 0.00491 | -0.1179 | 134.5214
1 | 0.721 | 0.00494 | -0.1191 | 145.9514
1.5 | 0.781 | 0.00503 | -0.1202 | 155.2684
2 | 0.8408 | 0.00511 | -0.1213 | 164.5401
2.5 | 0.901 | 0.00516 | -0.1225 | 174.6124
3 | 0.9599 | 0.00531 | -0.1235 | 180.7721
3.5 | 1.0189 | 0.0054 | -0.1245 | 188.6852
4 | 1.0778 | 0.00549 | -0.1254 | 196.3206
4.5 | 1.1347 | 0.00568 | -0.1261 | 199.7711
5 | 1.1923 | 0.00582 | -0.1269 | 204.8625
5.5 | 1.2478 | 0.00602 | -0.1273 | 207.2757
6 | 1.302 | 0.00625 | -0.1275 | 208.32
6.5 | 1.348 | 0.00675 | -0.1263 | 199.7037
7 | 1.365 | 0.00789 | -0.1199 | 173.0038
7.5 | 1.353 | 0.00924 | -0.1084 | 146.4286
8 | 1.3468 | 0.01125 | -0.0995 | 119.7156
9 | 1.3591 | 0.01537 | -0.0874 | 88.4255
9.5 | 1.3688 | 0.01757 | -0.0825 | 77.9055
10 | 1.3748 | 0.02017 | -0.0776 | 68.1606
10.5 | 1.3828 | 0.0229 | -0.0734 | 60.3843
11 | 1.3941 | 0.02566 | -0.0698 | 54.3297
11.5 | 1.4081 | 0.02841 | -0.0668 | 49.5635
12 | 1.4187 | 0.03154 | -0.0639 | 44.981
12.5 | 1.4297 | 0.03471 | -0.0612 | 41.1899
13 | 1.4501 | 0.03809 | -0.0612 | 38.0704
13.5 | 1.4659 | 0.04123 | -0.0593 | 35.5542
14 | 1.4842 | 0.04425 | -0.0577 | 33.5412
14.5 | 1.501 | 0.04752 | -0.0563 | 31.5867
15 | 1.5178 | 0.05089 | -0.0551 | 29.8251
15.5 | 1.5331 | 0.05452 | -0.0541 | 28.12
16 | 1.5534 | 0.05769 | -0.0534 | 26.9267
16.5 | 1.5683 | 0.06154 | -0.0527 | 25.4842
17 | 1.5816 | 0.06568 | -0.0523 | 24.0804
17.5 | 1.6006 | 0.06918 | -0.0521 | 23.1367
18 | 1.6137 | 0.07349 | -0.052 | 21.9581
18.5 | 1.6236 | 0.07827 | -0.0521 | 20.7436
19 | 1.6404 | 0.08225 | -0.0524 | 19.9441
19.5 | 1.6524 | 0.08693 | -0.0529 | 19.0084
20 | 1.66 | 0.09223 | -0.0536 | 17.9985

## 93. Re 7M Mach 0.25 (1)
BIGFOIL.COM POLAR EXPORT
NACA64-720 a=0.6
NACA64-720 a=0.6 |  |  |  | Cl Max: | 1.918 | at alpha= | 13.5 | deg
JavaFoil+Calcfoil stall+Eppler ext transition |  |  |  | L/D Max: | 168.13 | at alpha= | 6 | deg
Re: | 7000000 |  |  | Cd Min: | 0.00567 | at alpha= | 0 | deg
Mach: | 0.25 |  |  | Cl=0 at alpha= | -4.9297 | deg
|  |  |  | @ Cl=0.1, Cd= | 0.0072723
|  |  |  | @ Cl=0.4, Cd= | 0.0057122
|  |  |  | @ Cl=0.6, Cd= | 0.0058943
alpha (deg) | Cl | Cd | Cm | Cl/Cd
-18.5 | -0.544 | 0.14824 | -0.045 | -3.667
-18 | -0.582 | 0.1398 | -0.046 | -4.164
-17.5 | -0.617 | 0.13183 | -0.047 | -4.676
-17 | -0.647 | 0.12391 | -0.048 | -5.218
-16.5 | -0.672 | 0.11585 | -0.049 | -5.799
-16 | -0.692 | 0.10919 | -0.051 | -6.334
-15.5 | -0.709 | 0.09856 | -0.054 | -7.192
-15 | -0.72 | 0.09008 | -0.056 | -7.996
-14.5 | -0.722 | 0.08602 | -0.057 | -8.394
-14 | -0.726 | 0.07521 | -0.061 | -9.653
-13.5 | -0.767 | 0.03951 | -0.075 | -19.404
-13 | -0.761 | 0.03208 | -0.078 | -23.733
-12.5 | -0.747 | 0.02702 | -0.08 | -27.655
-12 | -0.725 | 0.02363 | -0.082 | -30.668
-11.5 | -0.702 | 0.01894 | -0.084 | -37.08
-11 | -0.673 | 0.01576 | -0.086 | -42.687
-10.5 | -0.637 | 0.01416 | -0.088 | -44.962
-10 | -0.605 | 0.01028 | -0.092 | -58.882
-9.5 | -0.555 | 0.00943 | -0.093 | -58.878
-9 | -0.504 | 0.00904 | -0.095 | -55.781
-8.5 | -0.446 | 0.00871 | -0.096 | -51.147
-8 | -0.386 | 0.00839 | -0.097 | -46.013
-7.5 | -0.325 | 0.00821 | -0.098 | -39.599
-7 | -0.264 | 0.00796 | -0.098 | -33.101
-6.5 | -0.201 | 0.00774 | -0.099 | -25.962
-6 | -0.138 | 0.00764 | -0.1 | -18.011
-5.5 | -0.074 | 0.0075 | -0.101 | -9.837
-5 | -0.009 | 0.00738 | -0.102 | -1.286
-4.5 | 0.055 | 0.0073 | -0.103 | 7.563
-4 | 0.12 | 0.00726 | -0.103 | 16.553
-3.5 | 0.185 | 0.00719 | -0.104 | 25.772
-3 | 0.251 | 0.00667 | -0.105 | 37.701
-2.5 | 0.317 | 0.00604 | -0.106 | 52.452
-2 | 0.382 | 0.00569 | -0.107 | 67.041
-1.5 | 0.447 | 0.00577 | -0.108 | 77.413
-1 | 0.512 | 0.0059 | -0.108 | 86.769
-0.5 | 0.577 | 0.00603 | -0.109 | 95.752
0 | 0.638 | 0.00567 | -0.109 | 112.393
0.5 | 0.701 | 0.00621 | -0.11 | 112.821
1 | 0.764 | 0.00632 | -0.111 | 120.889
1.5 | 0.827 | 0.00645 | -0.111 | 128.197
2 | 0.89 | 0.00656 | -0.112 | 135.632
2.5 | 0.953 | 0.00668 | -0.113 | 142.587
3 | 1.015 | 0.00683 | -0.113 | 148.574
3.5 | 1.077 | 0.00707 | -0.114 | 152.421
4 | 1.139 | 0.00728 | -0.114 | 156.581
4.5 | 1.201 | 0.00748 | -0.115 | 160.488
5 | 1.262 | 0.00773 | -0.116 | 163.329
5.5 | 1.324 | 0.00797 | -0.116 | 166.193
6 | 1.385 | 0.00824 | -0.117 | 168.13
6.5 | 1.42 | 0.01047 | -0.117 | 135.652
7 | 1.474 | 0.01144 | -0.117 | 128.893
7.5 | 1.526 | 0.01265 | -0.118 | 120.617
8 | 1.575 | 0.01423 | -0.118 | 110.686
8.5 | 1.622 | 0.01601 | -0.118 | 101.312
9 | 1.667 | 0.01802 | -0.119 | 92.555
9.5 | 1.71 | 0.02086 | -0.119 | 81.972
10 | 1.75 | 0.02191 | -0.12 | 79.875
10.5 | 1.787 | 0.02309 | -0.12 | 77.405
11 | 1.82 | 0.02433 | -0.121 | 74.812
11.5 | 1.849 | 0.0256 | -0.121 | 72.235
12 | 1.874 | 0.02699 | -0.122 | 69.44
12.5 | 1.894 | 0.02841 | -0.122 | 66.674
13 | 1.909 | 0.02997 | -0.123 | 63.688
13.5 | 1.918 | 0.03154 | -0.123 | 60.814
14 | 1.917 | 0.03449 | -0.123 | 55.575
14.5 | 1.91 | 0.0353 | -0.124 | 54.103
15 | 1.895 | 0.03734 | -0.124 | 50.752
15.5 | 1.873 | 0.03919 | -0.125 | 47.791
16 | 1.843 | 0.04152 | -0.125 | 44.388
16.5 | 1.806 | 0.04391 | -0.125 | 41.128
17 | 1.762 | 0.04665 | -0.126 | 37.762
17.5 | 1.697 | 0.04956 | -0.126 | 34.254
18 | 1.625 | 0.05256 | -0.126 | 30.91
18.5 | 1.544 | 0.05609 | -0.126 | 27.525

## 94. Re 7M Mach 0.25 (2)
BIGFOIL.COM POLAR EXPORT
NACA64-720 a=0.6
NACA64-720 a=0.6 |  |  |  | Cl Max: | 1.6426 | at alpha= | 20 | deg
XFOIL ncrit=9 |  |  |  | L/D Max: | 208.145 | at alpha= | 6 | deg
Re: | 7000000 |  |  | Cd Min: | 0.10666 | at alpha= | 20 | deg
Mach: | 0.25 |  |  | Cl=0 at alpha= | -5.0032 | deg
|  |  |  | @ Cl=0.1, Cd= | 0.0065673
|  |  |  | @ Cl=0.4, Cd= | 0.0055683
|  |  |  | @ Cl=0.6, Cd= | 0.0049531
alpha (deg) | Cl | Cd | Cm | Cl/Cd
-20 | -0.8835 | 0.09158 | -0.0925 | -9.6473
-19.5 | -0.9664 | 0.07273 | -0.1059 | -13.2875
-19 | -0.9848 | 0.0634 | -0.1119 | -15.5331
-18.5 | -1.0111 | 0.05396 | -0.1176 | -18.738
-18 | -1.0482 | 0.04457 | -0.1222 | -23.5181
-17.5 | -1.0523 | 0.03901 | -0.124 | -26.9751
-17 | -1.0534 | 0.0343 | -0.1248 | -30.7114
-16.5 | -1.0525 | 0.03 | -0.125 | -35.0833
-16 | -1.0465 | 0.02627 | -0.1245 | -39.8363
-15.5 | -1.0334 | 0.02311 | -0.1237 | -44.7166
-15 | -1.0193 | 0.02013 | -0.1227 | -50.6359
-14.5 | -0.9999 | 0.01775 | -0.121 | -56.3324
-14 | -0.9863 | 0.01578 | -0.1176 | -62.5032
-13.5 | -0.9726 | 0.01463 | -0.1116 | -66.4798
-13 | -0.9333 | 0.01366 | -0.109 | -68.3236
-12.5 | -0.8884 | 0.01271 | -0.107 | -69.8977
-12 | -0.8531 | 0.01098 | -0.1042 | -77.6958
-11.5 | -0.7975 | 0.01038 | -0.1035 | -76.8304
-11 | -0.7384 | 0.00997 | -0.1032 | -74.0622
-10.5 | -0.6794 | 0.00949 | -0.103 | -71.5911
-10 | -0.619 | 0.00911 | -0.1031 | -67.9473
-9.5 | -0.5579 | 0.00879 | -0.1033 | -63.4699
-9 | -0.4964 | 0.00851 | -0.1036 | -58.3314
-8.5 | -0.4353 | 0.00814 | -0.104 | -53.4767
-8 | -0.3737 | 0.00789 | -0.1045 | -47.3638
-7.5 | -0.3114 | 0.00765 | -0.1051 | -40.7059
-7 | -0.2491 | 0.00748 | -0.1059 | -33.3021
-6.5 | -0.187 | 0.00725 | -0.1066 | -25.7931
-6 | -0.1247 | 0.00708 | -0.1074 | -17.613
-5.5 | -0.0621 | 0.00695 | -0.1083 | -8.9353
-5 | 0.0004 | 0.00677 | -0.1093 | 0.059084
-4.5 | 0.063 | 0.00665 | -0.1103 | 9.4737
-4 | 0.1256 | 0.00651 | -0.1113 | 19.2934
-3.5 | 0.1879 | 0.00632 | -0.1124 | 29.731
-3 | 0.2498 | 0.00614 | -0.1134 | 40.684
-2.5 | 0.3121 | 0.00592 | -0.1146 | 52.7196
-2 | 0.3737 | 0.0057 | -0.1157 | 65.5614
-1.5 | 0.4356 | 0.00539 | -0.1169 | 80.8163
-1 | 0.4966 | 0.00496 | -0.1181 | 100.121
-0.5 | 0.5588 | 0.00494 | -0.1193 | 113.1174
0 | 0.6219 | 0.00496 | -0.1205 | 125.3831
0.5 | 0.6849 | 0.005 | -0.1217 | 136.98
1 | 0.747 | 0.00507 | -0.1229 | 147.3373
1.5 | 0.8092 | 0.00518 | -0.124 | 156.2162
2 | 0.8719 | 0.00521 | -0.1252 | 167.3512
2.5 | 0.9339 | 0.00529 | -0.1263 | 176.5406
3 | 0.9945 | 0.00546 | -0.1271 | 182.1429
3.5 | 1.0563 | 0.00554 | -0.1281 | 190.6679
4 | 1.1167 | 0.00566 | -0.129 | 197.2968
4.5 | 1.1758 | 0.00584 | -0.1295 | 201.3356
5 | 1.2355 | 0.00598 | -0.1301 | 206.6054
5.5 | 1.2921 | 0.00621 | -0.1302 | 208.0676
6 | 1.3467 | 0.00647 | -0.1299 | 208.1453
7 | 1.3932 | 0.00799 | -0.1179 | 174.368
7.5 | 1.3804 | 0.00989 | -0.107 | 139.5753
8 | 1.3687 | 0.01242 | -0.0975 | 110.2013
8.5 | 1.3697 | 0.01482 | -0.0906 | 92.4224
9 | 1.3674 | 0.01765 | -0.084 | 77.4731
9.5 | 1.3702 | 0.02051 | -0.0784 | 66.8064
10 | 1.3754 | 0.02357 | -0.0737 | 58.3538
10.5 | 1.3798 | 0.02692 | -0.0693 | 51.2556
11 | 1.3902 | 0.03011 | -0.0659 | 46.1707
11.5 | 1.4018 | 0.03342 | -0.0629 | 41.9449
12 | 1.4101 | 0.03714 | -0.06 | 37.9672
12.5 | 1.4186 | 0.04104 | -0.0574 | 34.5663
13 | 1.4361 | 0.04483 | -0.0571 | 32.0344
13.5 | 1.45 | 0.04855 | -0.0552 | 29.8661
14 | 1.4662 | 0.0522 | -0.0537 | 28.0881
14.5 | 1.4834 | 0.05589 | -0.0525 | 26.5414
15 | 1.5012 | 0.05961 | -0.0515 | 25.1837
15.5 | 1.5175 | 0.06366 | -0.0507 | 23.8376
16 | 1.5334 | 0.06785 | -0.0501 | 22.5999
16.5 | 1.5514 | 0.07184 | -0.0497 | 21.5952
17 | 1.5669 | 0.07631 | -0.0495 | 20.5334
17.5 | 1.5809 | 0.081 | -0.0496 | 19.5173
18 | 1.5957 | 0.08563 | -0.0497 | 18.6348
18.5 | 1.609 | 0.09062 | -0.0502 | 17.7555
19 | 1.6205 | 0.09588 | -0.0508 | 16.9013
19.5 | 1.6326 | 0.10108 | -0.0516 | 16.1516
20 | 1.6426 | 0.10666 | -0.0528 | 15.4003

## 95. Re 7M Mach 0.50 (1)
BIGFOIL.COM POLAR EXPORT
NACA64-720 a=0.6
NACA64-720 a=0.6 |  |  |  | Cl Max: | 1.805 | at alpha= | 10 | deg
JavaFoil+Calcfoil stall+Eppler ext transition |  |  |  | L/D Max: | 149.979 | at alpha= | 5.5 | deg
Re: | 7000000 |  |  | Cd Min: | 0.00622 | at alpha= | -2 | deg
Mach: | 0.5 |  |  | Cl=0 at alpha= | -4.9236 | deg
|  |  |  | @ Cl=0.1, Cd= | 0.0079219
|  |  |  | @ Cl=0.4, Cd= | 0.0063938
|  |  |  | @ Cl=0.6, Cd= | 0.0065022
alpha (deg) | Cl | Cd | Cm | Cl/Cd
-20 | -0.88 | 0.16018 | -0.054 | -5.497
-19.5 | -0.852 | 0.15005 | -0.054 | -5.675
-19 | -0.821 | 0.14602 | -0.053 | -5.621
-18.5 | -0.789 | 0.14068 | -0.051 | -5.611
-18 | -0.76 | 0.13477 | -0.051 | -5.641
-17.5 | -0.734 | 0.13703 | -0.053 | -5.353
-17 | -0.705 | 0.12618 | -0.054 | -5.59
-16.5 | -0.674 | 0.12112 | -0.053 | -5.567
-16 | -0.643 | 0.11786 | -0.05 | -5.459
-15.5 | -0.615 | 0.11414 | -0.051 | -5.384
-15 | -0.586 | 0.1092 | -0.051 | -5.364
-14.5 | -0.557 | 0.10534 | -0.052 | -5.288
-14 | -0.527 | 0.1006 | -0.051 | -5.242
-13.5 | -0.499 | 0.09313 | -0.052 | -5.355
-13 | -0.47 | 0.08626 | -0.053 | -5.447
-12.5 | -0.442 | 0.07932 | -0.054 | -5.566
-12 | -0.411 | 0.08963 | -0.051 | -4.584
-11.5 | -0.382 | 0.08272 | -0.05 | -4.615
-11 | -0.353 | 0.08652 | -0.05 | -4.076
-10.5 | -0.324 | 0.07362 | -0.052 | -4.4
-10 | -0.448 | 0.06729 | -0.056 | -6.658
-9.5 | -0.451 | 0.05699 | -0.065 | -7.907
-9 | -0.472 | 0.02182 | -0.095 | -21.652
-8.5 | -0.452 | 0.0122 | -0.103 | -37.038
-8 | -0.402 | 0.0109 | -0.105 | -36.904
-7.5 | -0.346 | 0.01009 | -0.107 | -34.314
-7 | -0.285 | 0.00954 | -0.109 | -29.884
-6.5 | -0.221 | 0.00879 | -0.111 | -25.124
-6 | -0.152 | 0.00851 | -0.112 | -17.859
-5.5 | -0.082 | 0.00817 | -0.113 | -10.007
-5 | -0.011 | 0.00812 | -0.114 | -1.298
-4.5 | 0.061 | 0.00797 | -0.115 | 7.709
-4 | 0.134 | 0.00788 | -0.116 | 16.985
-3.5 | 0.207 | 0.00739 | -0.116 | 27.956
-3 | 0.281 | 0.00778 | -0.116 | 36.143
-2.5 | 0.354 | 0.00669 | -0.117 | 52.895
-2 | 0.427 | 0.00622 | -0.118 | 68.578
-1.5 | 0.5 | 0.00633 | -0.119 | 78.945
-1 | 0.572 | 0.00646 | -0.119 | 88.56
-0.5 | 0.645 | 0.00657 | -0.12 | 98.233
0 | 0.705 | 0.0069 | -0.121 | 102.097
0.5 | 0.775 | 0.00706 | -0.121 | 109.87
1 | 0.845 | 0.00722 | -0.122 | 117.153
1.5 | 0.915 | 0.00741 | -0.123 | 123.549
2 | 0.985 | 0.00759 | -0.124 | 129.763
2.5 | 1.055 | 0.0078 | -0.124 | 135.268
3 | 1.124 | 0.00806 | -0.125 | 139.393
3.5 | 1.193 | 0.00837 | -0.126 | 142.416
4 | 1.261 | 0.00871 | -0.127 | 144.804
4.5 | 1.33 | 0.00905 | -0.127 | 146.932
5 | 1.398 | 0.00939 | -0.128 | 148.817
5.5 | 1.465 | 0.00977 | -0.129 | 149.979
6 | 1.527 | 0.01227 | -0.129 | 124.382
6.5 | 1.56 | 0.01379 | -0.129 | 113.119
7 | 1.616 | 0.01539 | -0.13 | 105.003
7.5 | 1.665 | 0.01796 | -0.13 | 92.737
8 | 1.71 | 0.02079 | -0.13 | 82.266
8.5 | 1.75 | 0.02373 | -0.131 | 73.727
9 | 1.781 | 0.02793 | -0.131 | 63.77
9.5 | 1.804 | 0.02993 | -0.131 | 60.278
10 | 1.805 | 0.03229 | -0.132 | 55.906
10.5 | 1.777 | 0.03471 | -0.132 | 51.205
11 | 1.693 | 0.03758 | -0.133 | 45.067
11.5 | 1.364 | 0.04261 | -0.133 | 31.997
12 | 1.116 | 0.04489 | -0.134 | 24.87
12.5 | 1.144 | 0.05058 | -0.134 | 22.625
13 | 1.175 | 0.0514 | -0.134 | 22.861
13.5 | 1.202 | 0.05684 | -0.135 | 21.154
14 | 1.233 | 0.05781 | -0.135 | 21.32
14.5 | 1.26 | 0.06293 | -0.135 | 20.02
15 | 1.291 | 0.06275 | -0.136 | 20.569

## 96. Re 7M Mach 0.50 (2)
BIGFOIL.COM POLAR EXPORT
NACA64-720 a=0.6
NACA64-720 a=0.6 |  |  |  | Cl Max: | 1.5562 | at alpha= | 18.5 | deg
XFOIL ncrit=9 |  |  |  | L/D Max: | 185.039 | at alpha= | 3.5 | deg
Re: | 7000000 |  |  | Cd Min: | 0.17212 | at alpha= | 20 | deg
Mach: | 0.5 |  |  | Cl=0 at alpha= | -5.0074 | deg
|  |  |  | @ Cl=0.1, Cd= | 0.0071767
|  |  |  | @ Cl=0.4, Cd= | 0.006408
|  |  |  | @ Cl=0.6, Cd= | 0.0054793
alpha (deg) | Cl | Cd | Cm | Cl/Cd
-11.5 | -0.6863 | 0.02355 | -0.1546 | -29.1423
-11 | -0.6995 | 0.01866 | -0.1523 | -37.4866
-10.5 | -0.7037 | 0.01471 | -0.1487 | -47.8382
-10 | -0.6997 | 0.01268 | -0.1404 | -55.1814
-9.5 | -0.6463 | 0.01143 | -0.136 | -56.5442
-9 | -0.58 | 0.01064 | -0.133 | -54.5113
-8.5 | -0.5103 | 0.00995 | -0.1307 | -51.2864
-8 | -0.4389 | 0.0094 | -0.129 | -46.6915
-7.5 | -0.3671 | 0.00888 | -0.1277 | -41.3401
-7 | -0.2935 | 0.00847 | -0.1269 | -34.6517
-6.5 | -0.2199 | 0.00816 | -0.1265 | -26.9485
-6 | -0.1458 | 0.00787 | -0.1265 | -18.526
-5.5 | -0.0728 | 0.00761 | -0.1265 | -9.5664
-5 | 0.0011 | 0.00739 | -0.1269 | 0.14885
-4.5 | 0.0742 | 0.00724 | -0.1275 | 10.2486
-4 | 0.1476 | 0.00706 | -0.1282 | 20.9065
-3.5 | 0.2201 | 0.00695 | -0.129 | 31.6691
-2.5 | 0.3639 | 0.00651 | -0.131 | 55.8986
-2 | 0.4347 | 0.00631 | -0.132 | 68.8906
-1.5 | 0.5059 | 0.00597 | -0.1332 | 84.7404
-1 | 0.5749 | 0.00549 | -0.1343 | 104.7177
-0.5 | 0.6455 | 0.00546 | -0.1353 | 118.2234
0 | 0.7181 | 0.0055 | -0.1366 | 130.5636
0.5 | 0.79 | 0.00557 | -0.1377 | 141.8312
1 | 0.8605 | 0.00569 | -0.1386 | 151.2302
1.5 | 0.9296 | 0.00586 | -0.1391 | 158.6348
2 | 1.0002 | 0.00599 | -0.1399 | 166.9783
2.5 | 1.07 | 0.0061 | -0.1404 | 175.4098
3 | 1.1374 | 0.00626 | -0.1404 | 181.6933
3.5 | 1.2009 | 0.00649 | -0.1396 | 185.0385
4 | 1.2499 | 0.00679 | -0.1361 | 184.0795
4.5 | 1.2992 | 0.00712 | -0.1326 | 182.4719
5 | 1.3473 | 0.00766 | -0.1292 | 175.8877
5.5 | 1.3882 | 0.00852 | -0.125 | 162.9343
6 | 1.4422 | 0.00915 | -0.1226 | 157.6175
6.5 | 1.4806 | 0.01028 | -0.1181 | 144.0272
7 | 1.5155 | 0.01162 | -0.1132 | 130.4217
7.5 | 1.5258 | 0.01388 | -0.1056 | 109.928
8 | 1.4809 | 0.01847 | -0.0928 | 80.1787
8.5 | 1.4512 | 0.02316 | -0.0831 | 62.6598
9 | 1.433 | 0.02788 | -0.0756 | 51.3989
9.5 | 1.4238 | 0.03258 | -0.0696 | 43.7017
10 | 1.3968 | 0.03882 | -0.0636 | 35.9815
10.5 | 1.3862 | 0.04455 | -0.0594 | 31.1156
11 | 1.3792 | 0.0504 | -0.0561 | 27.3651
11.5 | 1.3809 | 0.05595 | -0.0536 | 24.681
12 | 1.3847 | 0.06162 | -0.0517 | 22.4716
12.5 | 1.3907 | 0.0674 | -0.0502 | 20.6335
13 | 1.3881 | 0.07418 | -0.0492 | 18.7126
13.5 | 1.401 | 0.0799 | -0.0486 | 17.5344
14 | 1.4193 | 0.08524 | -0.0482 | 16.6506
14.5 | 1.4387 | 0.08986 | -0.0474 | 16.0105
15 | 1.4597 | 0.09528 | -0.0473 | 15.3201
15.5 | 1.4786 | 0.10104 | -0.0475 | 14.6338
16 | 1.4953 | 0.10721 | -0.048 | 13.9474
16.5 | 1.5163 | 0.11303 | -0.0486 | 13.415
17 | 1.5306 | 0.11969 | -0.0496 | 12.788
17.5 | 1.5421 | 0.12682 | -0.0512 | 12.1598
18 | 1.5513 | 0.13436 | -0.0532 | 11.5458
18.5 | 1.5562 | 0.14248 | -0.0558 | 10.9222
19 | 1.5529 | 0.15175 | -0.0596 | 10.2333
19.5 | 1.5466 | 0.16157 | -0.0641 | 9.5723
20 | 1.5358 | 0.17212 | -0.0697 | 8.9228

## 97. Re 8M Mach 0.00 (1)
BIGFOIL.COM POLAR EXPORT
NACA64-720 a=0.6
NACA64-720 a=0.6 |  |  |  | Cl Max: | 1.974 | at alpha= | 15.5 | deg
JavaFoil+Calcfoil stall+Eppler ext transition |  |  |  | L/D Max: | 173.443 | at alpha= | 5.5 | deg
Re: | 8000000 |  |  | Cd Min: | 0.00552 | at alpha= | 1 | deg
Mach: | 0 |  |  | Cl=0 at alpha= | -4.9274 | deg
|  |  |  | @ Cl=0.1, Cd= | 0.0069854
|  |  |  | @ Cl=0.4, Cd= | 0.0056705
|  |  |  | @ Cl=0.6, Cd= | 0.0057586
alpha (deg) | Cl | Cd | Cm | Cl/Cd
-20 | -0.809 | 0.14376 | -0.047 | -5.625
-19.5 | -0.819 | 0.13644 | -0.048 | -6.003
-19 | -0.828 | 0.12986 | -0.049 | -6.375
-18.5 | -0.835 | 0.12208 | -0.05 | -6.84
-18 | -0.841 | 0.11353 | -0.052 | -7.411
-17.5 | -0.846 | 0.10502 | -0.054 | -8.054
-17 | -0.846 | 0.09866 | -0.055 | -8.574
-16.5 | -0.864 | 0.0758 | -0.062 | -11.392
-16 | -0.882 | 0.05524 | -0.068 | -15.962
-15.5 | -0.883 | 0.04508 | -0.07 | -19.595
-15 | -0.872 | 0.04118 | -0.071 | -21.187
-14.5 | -0.861 | 0.03577 | -0.073 | -24.072
-14 | -0.847 | 0.03051 | -0.075 | -27.758
-13.5 | -0.827 | 0.02668 | -0.077 | -30.997
-13 | -0.807 | 0.02225 | -0.079 | -36.26
-12.5 | -0.783 | 0.01847 | -0.081 | -42.375
-12 | -0.753 | 0.01582 | -0.082 | -47.611
-11.5 | -0.719 | 0.0138 | -0.084 | -52.137
-11 | -0.682 | 0.01261 | -0.086 | -54.069
-10.5 | -0.649 | 0.00938 | -0.089 | -69.187
-10 | -0.604 | 0.00899 | -0.091 | -67.258
-9.5 | -0.549 | 0.00869 | -0.091 | -63.181
-9 | -0.493 | 0.00841 | -0.092 | -58.582
-8.5 | -0.435 | 0.00819 | -0.093 | -53.109
-8 | -0.376 | 0.00803 | -0.094 | -46.818
-7.5 | -0.316 | 0.00785 | -0.095 | -40.305
-7 | -0.256 | 0.00762 | -0.095 | -33.626
-6.5 | -0.195 | 0.00749 | -0.096 | -26.07
-6 | -0.134 | 0.00735 | -0.097 | -18.17
-5.5 | -0.072 | 0.00723 | -0.098 | -9.906
-5 | -0.009 | 0.00713 | -0.099 | -1.29
-4.5 | 0.053 | 0.00706 | -0.099 | 7.578
-4 | 0.116 | 0.00696 | -0.1 | 16.719
-3.5 | 0.179 | 0.00661 | -0.101 | 27.16
-3 | 0.243 | 0.00644 | -0.102 | 37.802
-2.5 | 0.307 | 0.00595 | -0.103 | 51.521
-2 | 0.37 | 0.00578 | -0.103 | 63.939
-1.5 | 0.433 | 0.00555 | -0.104 | 77.915
-1 | 0.496 | 0.00561 | -0.105 | 88.337
-0.5 | 0.559 | 0.0057 | -0.106 | 98.046
0 | 0.622 | 0.00579 | -0.107 | 107.311
0.5 | 0.685 | 0.0059 | -0.107 | 116.06
1 | 0.743 | 0.00552 | -0.108 | 134.686
1.5 | 0.804 | 0.00611 | -0.108 | 131.632
2 | 0.865 | 0.0062 | -0.109 | 139.573
2.5 | 0.926 | 0.00633 | -0.109 | 146.289
3 | 0.987 | 0.00651 | -0.11 | 151.653
3.5 | 1.047 | 0.00668 | -0.111 | 156.608
4 | 1.107 | 0.00687 | -0.111 | 161.15
4.5 | 1.167 | 0.00704 | -0.112 | 165.667
5 | 1.227 | 0.00723 | -0.112 | 169.748
5.5 | 1.286 | 0.00742 | -0.113 | 173.443
6 | 1.34 | 0.00919 | -0.113 | 145.691
6.5 | 1.381 | 0.00999 | -0.114 | 138.172
7 | 1.434 | 0.01087 | -0.114 | 131.975
7.5 | 1.485 | 0.01206 | -0.114 | 123.116
8 | 1.534 | 0.01328 | -0.115 | 115.541
8.5 | 1.582 | 0.01488 | -0.115 | 106.295
9 | 1.628 | 0.01631 | -0.116 | 99.815
9.5 | 1.672 | 0.01873 | -0.116 | 89.276
10 | 1.715 | 0.01962 | -0.116 | 87.387
10.5 | 1.755 | 0.02056 | -0.117 | 85.375
11 | 1.793 | 0.02164 | -0.117 | 82.836
11.5 | 1.828 | 0.02269 | -0.118 | 80.535
12 | 1.86 | 0.02377 | -0.118 | 78.238
12.5 | 1.888 | 0.02495 | -0.119 | 75.679
13 | 1.914 | 0.02611 | -0.119 | 73.288
13.5 | 1.936 | 0.02738 | -0.12 | 70.69
14 | 1.952 | 0.02873 | -0.12 | 67.941
14.5 | 1.963 | 0.03028 | -0.121 | 64.843
15 | 1.971 | 0.03182 | -0.121 | 61.937
15.5 | 1.974 | 0.03352 | -0.122 | 58.88
16 | 1.973 | 0.03491 | -0.122 | 56.505
16.5 | 1.967 | 0.03676 | -0.122 | 53.519
17 | 1.959 | 0.0386 | -0.123 | 50.745
17.5 | 1.938 | 0.04057 | -0.123 | 47.762
18 | 1.912 | 0.04266 | -0.123 | 44.826
18.5 | 1.883 | 0.04494 | -0.124 | 41.891
19 | 1.849 | 0.04733 | -0.124 | 39.077
19.5 | 1.813 | 0.0497 | -0.124 | 36.48
20 | 1.774 | 0.05228 | -0.124 | 33.925

## 98. Re 8M Mach 0.00 (2)
BIGFOIL.COM POLAR EXPORT
NACA64-720 a=0.6
NACA64-720 a=0.6 |  |  |  | Cl Max: | 1.6778 | at alpha= | 20 | deg
XFOIL ncrit=9 |  |  |  | L/D Max: | 212.393 | at alpha= | 6 | deg
Re: | 8000000 |  |  | Cd Min: | 0.08763 | at alpha= | 20 | deg
Mach: | 0 |  |  | Cl=0 at alpha= | -4.9983 | deg
|  |  |  | @ Cl=0.1, Cd= | 0.0062893
|  |  |  | @ Cl=0.4, Cd= | 0.0053344
|  |  |  | @ Cl=0.6, Cd= | 0.0047506
alpha (deg) | Cl | Cd | Cm | Cl/Cd
-20 | -1.1872 | 0.04292 | -0.1089 | -27.6608
-19.5 | -1.1903 | 0.0379 | -0.1105 | -31.4063
-19 | -1.1828 | 0.0342 | -0.1113 | -34.5848
-18.5 | -1.1786 | 0.03045 | -0.1116 | -38.7061
-18 | -1.1768 | 0.02665 | -0.1115 | -44.1576
-17.5 | -1.1654 | 0.02364 | -0.1111 | -49.2978
-17 | -1.1496 | 0.02105 | -0.1106 | -54.6128
-16.5 | -1.1311 | 0.01884 | -0.1096 | -60.0372
-16 | -1.1154 | 0.01691 | -0.1076 | -65.961
-15.5 | -1.1021 | 0.01551 | -0.1037 | -71.0574
-15 | -1.083 | 0.01463 | -0.0991 | -74.026
-14.5 | -1.044 | 0.01385 | -0.0975 | -75.3791
-14 | -1.0018 | 0.01308 | -0.0963 | -76.5902
-13.5 | -0.9584 | 0.01223 | -0.0952 | -78.3647
-13 | -0.9221 | 0.01071 | -0.0934 | -86.0971
-12.5 | -0.8699 | 0.01017 | -0.0934 | -85.5359
-12 | -0.8153 | 0.00978 | -0.0937 | -83.364
-11.5 | -0.7598 | 0.00942 | -0.0941 | -80.6582
-11 | -0.7041 | 0.00905 | -0.0945 | -77.8011
-10.5 | -0.6473 | 0.00872 | -0.0951 | -74.2317
-10 | -0.5898 | 0.00843 | -0.0957 | -69.9644
-9.5 | -0.5319 | 0.0082 | -0.0965 | -64.8659
-9 | -0.4739 | 0.00792 | -0.0972 | -59.8359
-8.5 | -0.4156 | 0.00764 | -0.098 | -54.3979
-8 | -0.3569 | 0.00744 | -0.0989 | -47.9704
-7 | -0.2385 | 0.0071 | -0.1007 | -33.5915
-6.5 | -0.1793 | 0.00692 | -0.1017 | -25.9104
-6 | -0.1197 | 0.00677 | -0.1027 | -17.6809
-5.5 | -0.06 | 0.00665 | -0.1037 | -9.0226
-5 | -0.0002 | 0.0065 | -0.1047 | -0.030769
-4.5 | 0.0597 | 0.00637 | -0.1058 | 9.3721
-4 | 0.1196 | 0.00625 | -0.1069 | 19.136
-3.5 | 0.1794 | 0.00607 | -0.108 | 29.5552
-2.5 | 0.2987 | 0.0057 | -0.1103 | 52.4035
-2 | 0.3582 | 0.00551 | -0.1114 | 65.0091
-1.5 | 0.4177 | 0.00526 | -0.1126 | 79.4106
-1 | 0.4768 | 0.00486 | -0.1138 | 98.107
-0.5 | 0.5363 | 0.00473 | -0.115 | 113.3827
0 | 0.5965 | 0.00475 | -0.1162 | 125.5789
0.5 | 0.6571 | 0.00476 | -0.1174 | 138.0462
1 | 0.717 | 0.00481 | -0.1186 | 149.0644
1.5 | 0.7767 | 0.0049 | -0.1197 | 158.5102
2 | 0.8368 | 0.00494 | -0.1209 | 169.3927
2.5 | 0.896 | 0.00503 | -0.122 | 178.1312
3 | 0.9546 | 0.00517 | -0.123 | 184.6422
3.5 | 1.014 | 0.00524 | -0.1241 | 193.5115
4 | 1.0715 | 0.00539 | -0.1249 | 198.7941
4.5 | 1.1296 | 0.00549 | -0.1259 | 205.7559
5 | 1.1852 | 0.00572 | -0.1264 | 207.2028
5.5 | 1.2408 | 0.00591 | -0.127 | 209.9492
6 | 1.2956 | 0.0061 | -0.1274 | 212.3934
6.5 | 1.3314 | 0.00698 | -0.1245 | 190.745
7 | 1.3396 | 0.00813 | -0.1164 | 164.7724
7.5 | 1.3341 | 0.00949 | -0.1064 | 140.5796
8 | 1.3312 | 0.01142 | -0.0982 | 116.5674
8.5 | 1.3422 | 0.01316 | -0.0926 | 101.9909
9 | 1.3512 | 0.01519 | -0.0872 | 88.9533
9.5 | 1.3625 | 0.01729 | -0.0825 | 78.8028
10 | 1.3748 | 0.01949 | -0.0783 | 70.5387
10.5 | 1.3837 | 0.02212 | -0.0741 | 62.5542
11 | 1.3992 | 0.02453 | -0.071 | 57.0404
11.5 | 1.4113 | 0.02731 | -0.0678 | 51.677
12 | 1.4241 | 0.03022 | -0.0649 | 47.1244
12.5 | 1.4372 | 0.0332 | -0.0624 | 43.2892
13 | 1.4635 | 0.03608 | -0.0629 | 40.5626
13.5 | 1.4823 | 0.03904 | -0.0614 | 37.9688
14 | 1.4986 | 0.04203 | -0.0595 | 35.6555
14.5 | 1.5162 | 0.04502 | -0.0579 | 33.6784
15 | 1.534 | 0.04808 | -0.0566 | 31.9052
15.5 | 1.55 | 0.05147 | -0.0554 | 30.1146
16 | 1.5664 | 0.05493 | -0.0545 | 28.5163
16.5 | 1.5846 | 0.05822 | -0.0538 | 27.2175
17 | 1.5996 | 0.06201 | -0.0532 | 25.7958
17.5 | 1.6147 | 0.06587 | -0.0529 | 24.5134
18 | 1.6298 | 0.06972 | -0.0527 | 23.3764
18.5 | 1.6423 | 0.07404 | -0.0526 | 22.1813
19 | 1.6551 | 0.07842 | -0.0529 | 21.1056
19.5 | 1.6707 | 0.08244 | -0.0532 | 20.2656
20 | 1.6778 | 0.08763 | -0.0538 | 19.1464

## 99. Re 8M Mach 0.10 (1)
BIGFOIL.COM POLAR EXPORT
NACA64-720 a=0.6
NACA64-720 a=0.6 |  |  |  | Cl Max: | 1.964 | at alpha= | 15.5 | deg
JavaFoil+Calcfoil stall+Eppler ext transition |  |  |  | L/D Max: | 172.508 | at alpha= | 5.5 | deg
Re: | 8000000 |  |  | Cd Min: | 0.00555 | at alpha= | 1 | deg
Mach: | 0.1 |  |  | Cl=0 at alpha= | -4.9286 | deg
|  |  |  | @ Cl=0.1, Cd= | 0.0069843
|  |  |  | @ Cl=0.4, Cd= | 0.00572
|  |  |  | @ Cl=0.6, Cd= | 0.0058203
alpha (deg) | Cl | Cd | Cm | Cl/Cd
-20 | -0.769 | 0.14788 | -0.047 | -5.198
-19.5 | -0.782 | 0.14073 | -0.047 | -5.558
-19 | -0.794 | 0.13368 | -0.048 | -5.939
-18.5 | -0.804 | 0.126 | -0.05 | -6.384
-18 | -0.813 | 0.11825 | -0.051 | -6.875
-17.5 | -0.82 | 0.1098 | -0.053 | -7.467
-17 | -0.823 | 0.10363 | -0.054 | -7.937
-16.5 | -0.834 | 0.08678 | -0.059 | -9.613
-16 | -0.846 | 0.07029 | -0.063 | -12.031
-15.5 | -0.862 | 0.05155 | -0.069 | -16.721
-15 | -0.856 | 0.04544 | -0.071 | -18.842
-14.5 | -0.851 | 0.03767 | -0.073 | -22.586
-14 | -0.838 | 0.03268 | -0.075 | -25.632
-13.5 | -0.822 | 0.02736 | -0.077 | -30.045
-13 | -0.8 | 0.02404 | -0.078 | -33.263
-12.5 | -0.779 | 0.01948 | -0.081 | -39.987
-12 | -0.751 | 0.01636 | -0.083 | -45.938
-11.5 | -0.719 | 0.01412 | -0.084 | -50.914
-11 | -0.681 | 0.01302 | -0.086 | -52.311
-10.5 | -0.65 | 0.00944 | -0.089 | -68.895
-10 | -0.606 | 0.00902 | -0.091 | -67.21
-9.5 | -0.551 | 0.00879 | -0.092 | -62.685
-9 | -0.494 | 0.00852 | -0.093 | -58.054
-8.5 | -0.437 | 0.00823 | -0.093 | -53.045
-8 | -0.378 | 0.00804 | -0.094 | -46.956
-7.5 | -0.318 | 0.00787 | -0.095 | -40.409
-7 | -0.257 | 0.00763 | -0.096 | -33.737
-6.5 | -0.196 | 0.00748 | -0.097 | -26.199
-6 | -0.134 | 0.00735 | -0.097 | -18.269
-5.5 | -0.072 | 0.00722 | -0.098 | -9.961
-5 | -0.009 | 0.00712 | -0.099 | -1.298
-4.5 | 0.054 | 0.00705 | -0.1 | 7.618
-4 | 0.117 | 0.00696 | -0.101 | 16.792
-3.5 | 0.18 | 0.00694 | -0.101 | 25.967
-3 | 0.245 | 0.00651 | -0.102 | 37.589
-2.5 | 0.308 | 0.00595 | -0.103 | 51.805
-2 | 0.372 | 0.00584 | -0.104 | 63.659
-1.5 | 0.435 | 0.00557 | -0.105 | 78.081
-1 | 0.498 | 0.00564 | -0.106 | 88.37
-0.5 | 0.562 | 0.00576 | -0.106 | 97.53
0 | 0.625 | 0.00586 | -0.107 | 106.603
0.5 | 0.688 | 0.0059 | -0.108 | 116.564
1 | 0.747 | 0.00555 | -0.108 | 134.544
1.5 | 0.808 | 0.00614 | -0.109 | 131.679
2 | 0.869 | 0.00623 | -0.109 | 139.567
2.5 | 0.93 | 0.00637 | -0.11 | 145.974
3 | 0.991 | 0.00654 | -0.111 | 151.479
3.5 | 1.052 | 0.00673 | -0.111 | 156.359
4 | 1.112 | 0.00691 | -0.112 | 160.997
4.5 | 1.172 | 0.00709 | -0.112 | 165.291
5 | 1.233 | 0.00727 | -0.113 | 169.445
5.5 | 1.292 | 0.00749 | -0.114 | 172.508
6 | 1.345 | 0.00931 | -0.114 | 144.511
6.5 | 1.387 | 0.01012 | -0.114 | 137.019
7 | 1.44 | 0.01099 | -0.114 | 131.067
7.5 | 1.491 | 0.01222 | -0.115 | 122.037
8 | 1.541 | 0.01348 | -0.115 | 114.284
8.5 | 1.588 | 0.0151 | -0.116 | 105.15
9 | 1.635 | 0.01651 | -0.116 | 99.032
9.5 | 1.678 | 0.01896 | -0.116 | 88.51
10 | 1.721 | 0.01988 | -0.117 | 86.538
10.5 | 1.76 | 0.02085 | -0.117 | 84.438
11 | 1.798 | 0.02195 | -0.118 | 81.905
11.5 | 1.832 | 0.02299 | -0.118 | 79.671
12 | 1.863 | 0.02415 | -0.119 | 77.138
12.5 | 1.89 | 0.02529 | -0.119 | 74.739
13 | 1.915 | 0.0265 | -0.12 | 72.259
13.5 | 1.935 | 0.02788 | -0.12 | 69.424
14 | 1.95 | 0.02937 | -0.121 | 66.392
14.5 | 1.959 | 0.03086 | -0.121 | 63.482
15 | 1.963 | 0.03245 | -0.122 | 60.512
15.5 | 1.964 | 0.03417 | -0.122 | 57.472
16 | 1.959 | 0.03563 | -0.122 | 54.997
16.5 | 1.951 | 0.03755 | -0.123 | 51.949
17 | 1.938 | 0.0396 | -0.123 | 48.936
17.5 | 1.913 | 0.04158 | -0.123 | 45.999
18 | 1.882 | 0.04385 | -0.124 | 42.924
18.5 | 1.847 | 0.04611 | -0.124 | 40.063
19 | 1.809 | 0.04851 | -0.124 | 37.294
19.5 | 1.767 | 0.05099 | -0.125 | 34.654
20 | 1.722 | 0.05376 | -0.125 | 32.031

## 100. Re 8M Mach 0.10 (2)
BIGFOIL.COM POLAR EXPORT
NACA64-720 a=0.6
NACA64-720 a=0.6 |  |  |  | Cl Max: | 1.6737 | at alpha= | 20 | deg
XFOIL ncrit=9 |  |  |  | L/D Max: | 212.757 | at alpha= | 6 | deg
Re: | 8000000 |  |  | Cd Min: | 0.0904 | at alpha= | 20 | deg
Mach: | 0.1 |  |  | Cl=0 at alpha= | -4.9992 | deg
|  |  |  | @ Cl=0.1, Cd= | 0.0063108
|  |  |  | @ Cl=0.4, Cd= | 0.0053593
|  |  |  | @ Cl=0.6, Cd= | 0.00476
alpha (deg) | Cl | Cd | Cm | Cl/Cd
-20 | -1.1608 | 0.04721 | -0.1096 | -24.588
-19.5 | -1.1668 | 0.04146 | -0.1119 | -28.1428
-19 | -1.1599 | 0.03736 | -0.1131 | -31.0466
-18.5 | -1.1585 | 0.03316 | -0.1138 | -34.9367
-18 | -1.1629 | 0.02876 | -0.1139 | -40.4346
-17.5 | -1.1537 | 0.02552 | -0.1136 | -45.2077
-17 | -1.14 | 0.02266 | -0.1132 | -50.3089
-16.5 | -1.1226 | 0.02015 | -0.1125 | -55.7122
-16 | -1.1066 | 0.01791 | -0.111 | -61.7867
-15.5 | -1.091 | 0.01619 | -0.1083 | -67.3873
-15 | -1.0813 | 0.015 | -0.1028 | -72.0867
-14.5 | -1.0477 | 0.01417 | -0.1002 | -73.9379
-14 | -1.0055 | 0.01343 | -0.0988 | -74.8697
-13.5 | -0.9623 | 0.01259 | -0.0975 | -76.4337
-13 | -0.9269 | 0.01103 | -0.0954 | -84.0345
-12.5 | -0.8761 | 0.01037 | -0.0951 | -84.4841
-12 | -0.8221 | 0.00988 | -0.0951 | -83.2085
-11.5 | -0.7659 | 0.00954 | -0.0954 | -80.283
-11 | -0.7098 | 0.00914 | -0.0957 | -77.6586
-10.5 | -0.6526 | 0.00879 | -0.0962 | -74.2435
-10 | -0.5947 | 0.00849 | -0.0968 | -70.0471
-9.5 | -0.5362 | 0.00825 | -0.0974 | -64.9939
-9 | -0.4776 | 0.00797 | -0.0981 | -59.9247
-8.5 | -0.4188 | 0.00769 | -0.0989 | -54.4603
-8 | -0.3596 | 0.00748 | -0.0997 | -48.0749
-7.5 | -0.2999 | 0.00728 | -0.1006 | -41.1951
-7 | -0.2402 | 0.00713 | -0.1015 | -33.6886
-6.5 | -0.1806 | 0.00695 | -0.1024 | -25.9856
-6 | -0.1206 | 0.00679 | -0.1034 | -17.7614
-5.5 | -0.0604 | 0.00668 | -0.1044 | -9.0419
-5 | -0.0001 | 0.00651 | -0.1054 | -0.015361
-4.5 | 0.0602 | 0.00639 | -0.1065 | 9.421
-4 | 0.1205 | 0.00627 | -0.1076 | 19.2185
-3.5 | 0.1807 | 0.00609 | -0.1087 | 29.6716
-3 | 0.2406 | 0.00592 | -0.1098 | 40.6419
-2.5 | 0.3009 | 0.00573 | -0.1109 | 52.5131
-2 | 0.3606 | 0.00553 | -0.1121 | 65.208
-1.5 | 0.4206 | 0.00527 | -0.1133 | 79.8102
-1 | 0.48 | 0.00488 | -0.1145 | 98.3607
-0.5 | 0.5399 | 0.00476 | -0.1157 | 113.4244
0 | 0.6006 | 0.00476 | -0.1169 | 126.1765
0.5 | 0.6615 | 0.00478 | -0.1181 | 138.3891
1 | 0.7217 | 0.00483 | -0.1193 | 149.4203
1.5 | 0.7818 | 0.00493 | -0.1204 | 158.5801
2 | 0.8424 | 0.00496 | -0.1216 | 169.8387
2.5 | 0.902 | 0.00506 | -0.1227 | 178.2609
3 | 0.961 | 0.00519 | -0.1237 | 185.1638
3.5 | 1.0208 | 0.00526 | -0.1248 | 194.0684
4 | 1.0787 | 0.00542 | -0.1256 | 199.0221
4.5 | 1.1373 | 0.00552 | -0.1266 | 206.0326
5 | 1.1931 | 0.00575 | -0.127 | 207.4957
5.5 | 1.249 | 0.00594 | -0.1275 | 210.2694
6 | 1.3042 | 0.00613 | -0.1279 | 212.7569
6.5 | 1.3405 | 0.00698 | -0.125 | 192.0487
7 | 1.3439 | 0.00815 | -0.1159 | 164.8957
7.5 | 1.3389 | 0.00959 | -0.1061 | 139.6142
8 | 1.3348 | 0.01162 | -0.0977 | 114.8709
8.5 | 1.3458 | 0.01341 | -0.0922 | 100.3579
9 | 1.3532 | 0.01556 | -0.0866 | 86.9666
9.5 | 1.364 | 0.01774 | -0.0819 | 76.8884
10 | 1.3735 | 0.02016 | -0.0774 | 68.13
10.5 | 1.3832 | 0.0228 | -0.0733 | 60.6667
11 | 1.3985 | 0.0253 | -0.0702 | 55.2767
11.5 | 1.4105 | 0.02817 | -0.067 | 50.071
12 | 1.4222 | 0.03123 | -0.0641 | 45.5395
12.5 | 1.4339 | 0.03442 | -0.0615 | 41.6589
13 | 1.4576 | 0.03747 | -0.0617 | 38.9005
13.5 | 1.4799 | 0.04024 | -0.0605 | 36.7768
14 | 1.4969 | 0.04327 | -0.0586 | 34.5944
14.5 | 1.5126 | 0.04655 | -0.057 | 32.4941
15 | 1.5284 | 0.04989 | -0.0556 | 30.6354
15.5 | 1.5487 | 0.05293 | -0.0546 | 29.2594
16 | 1.5642 | 0.05657 | -0.0537 | 27.6507
16.5 | 1.5785 | 0.06041 | -0.053 | 26.1298
17 | 1.5968 | 0.06393 | -0.0525 | 24.9773
17.5 | 1.613 | 0.06775 | -0.0522 | 23.8081
18 | 1.6236 | 0.07227 | -0.052 | 22.4658
18.5 | 1.6388 | 0.07639 | -0.0521 | 21.4531
19 | 1.6538 | 0.08057 | -0.0523 | 20.5263
19.5 | 1.6633 | 0.0855 | -0.0528 | 19.4538
20 | 1.6737 | 0.0904 | -0.0534 | 18.5144

## 101. Re 8M Mach 0.25 (1)
BIGFOIL.COM POLAR EXPORT
NACA64-720 a=0.6
NACA64-720 a=0.6 |  |  |  | Cl Max: | 1.92 | at alpha= | 13.5 | deg
JavaFoil+Calcfoil stall+Eppler ext transition |  |  |  | L/D Max: | 169.193 | at alpha= | 5.5 | deg
Re: | 8000000 |  |  | Cd Min: | 0.00555 | at alpha= | 0 | deg
Mach: | 0.25 |  |  | Cl=0 at alpha= | -4.9297 | deg
|  |  |  | @ Cl=0.1, Cd= | 0.0071423
|  |  |  | @ Cl=0.4, Cd= | 0.0058491
|  |  |  | @ Cl=0.6, Cd= | 0.005768
alpha (deg) | Cl | Cd | Cm | Cl/Cd
-18.5 | -0.544 | 0.14699 | -0.045 | -3.7
-18 | -0.582 | 0.13893 | -0.046 | -4.192
-17.5 | -0.617 | 0.1303 | -0.047 | -4.734
-17 | -0.647 | 0.12223 | -0.048 | -5.293
-16.5 | -0.672 | 0.11432 | -0.05 | -5.88
-16 | -0.692 | 0.10778 | -0.051 | -6.423
-15.5 | -0.71 | 0.09697 | -0.054 | -7.322
-15 | -0.722 | 0.08812 | -0.057 | -8.192
-14.5 | -0.724 | 0.08411 | -0.057 | -8.607
-14 | -0.73 | 0.07206 | -0.062 | -10.126
-13.5 | -0.769 | 0.03774 | -0.076 | -20.387
-13 | -0.763 | 0.03092 | -0.078 | -24.689
-12.5 | -0.749 | 0.02619 | -0.08 | -28.581
-12 | -0.726 | 0.0228 | -0.082 | -31.852
-11.5 | -0.705 | 0.01802 | -0.085 | -39.132
-11 | -0.675 | 0.01508 | -0.087 | -44.757
-10.5 | -0.638 | 0.0136 | -0.089 | -46.96
-10 | -0.607 | 0.00936 | -0.092 | -64.865
-9.5 | -0.557 | 0.0095 | -0.094 | -58.609
-9 | -0.504 | 0.00888 | -0.095 | -56.76
-8.5 | -0.446 | 0.00857 | -0.096 | -51.999
-8 | -0.386 | 0.00829 | -0.097 | -46.598
-7.5 | -0.325 | 0.00808 | -0.098 | -40.257
-7 | -0.264 | 0.00783 | -0.098 | -33.677
-6.5 | -0.201 | 0.00766 | -0.099 | -26.222
-6 | -0.138 | 0.00751 | -0.1 | -18.321
-5.5 | -0.074 | 0.00737 | -0.101 | -10.009
-5 | -0.009 | 0.00725 | -0.102 | -1.309
-4.5 | 0.055 | 0.00717 | -0.103 | 7.695
-4 | 0.12 | 0.00713 | -0.103 | 16.85
-3.5 | 0.185 | 0.00706 | -0.104 | 26.254
-3 | 0.251 | 0.00665 | -0.105 | 37.782
-2.5 | 0.317 | 0.00614 | -0.106 | 51.601
-2 | 0.382 | 0.00591 | -0.107 | 64.633
-1.5 | 0.447 | 0.00569 | -0.108 | 78.509
-1 | 0.512 | 0.00577 | -0.108 | 88.764
-0.5 | 0.577 | 0.0059 | -0.109 | 97.797
0 | 0.638 | 0.00555 | -0.109 | 114.971
0.5 | 0.702 | 0.00608 | -0.11 | 115.355
1 | 0.765 | 0.00619 | -0.111 | 123.536
1.5 | 0.828 | 0.00631 | -0.111 | 131.13
2 | 0.891 | 0.00641 | -0.112 | 138.947
2.5 | 0.954 | 0.00656 | -0.113 | 145.276
3 | 1.016 | 0.00676 | -0.113 | 150.284
3.5 | 1.078 | 0.00697 | -0.114 | 154.592
4 | 1.14 | 0.00717 | -0.115 | 159.081
4.5 | 1.202 | 0.00739 | -0.115 | 162.626
5 | 1.263 | 0.00759 | -0.116 | 166.343
5.5 | 1.325 | 0.00783 | -0.116 | 169.193
6 | 1.379 | 0.00984 | -0.116 | 140.154
6.5 | 1.419 | 0.01073 | -0.117 | 132.341
7 | 1.474 | 0.01175 | -0.117 | 125.458
7.5 | 1.525 | 0.01314 | -0.118 | 116.068
8 | 1.575 | 0.0145 | -0.118 | 108.572
8.5 | 1.622 | 0.01654 | -0.118 | 98.072
9 | 1.668 | 0.01778 | -0.119 | 93.832
9.5 | 1.711 | 0.02043 | -0.119 | 83.736
10 | 1.752 | 0.02147 | -0.12 | 81.568
10.5 | 1.788 | 0.02263 | -0.12 | 79.031
11 | 1.822 | 0.02383 | -0.121 | 76.444
11.5 | 1.851 | 0.02509 | -0.121 | 73.757
12 | 1.875 | 0.02637 | -0.122 | 71.125
12.5 | 1.895 | 0.02776 | -0.122 | 68.271
13 | 1.91 | 0.02929 | -0.123 | 65.221
13.5 | 1.92 | 0.03082 | -0.123 | 62.295
14 | 1.919 | 0.03369 | -0.124 | 56.956
14.5 | 1.912 | 0.03446 | -0.124 | 55.467
15 | 1.896 | 0.03653 | -0.124 | 51.911
15.5 | 1.874 | 0.0387 | -0.125 | 48.426
16 | 1.844 | 0.04075 | -0.125 | 45.257
16.5 | 1.807 | 0.04303 | -0.125 | 42
17 | 1.763 | 0.04552 | -0.126 | 38.73
17.5 | 1.699 | 0.04829 | -0.126 | 35.182
18 | 1.626 | 0.05123 | -0.126 | 31.739
18.5 | 1.545 | 0.05512 | -0.126 | 28.02

## 102. Re 8M Mach 0.25 (2)
BIGFOIL.COM POLAR EXPORT
NACA64-720 a=0.6
NACA64-720 a=0.6 |  |  |  | Cl Max: | 1.655 | at alpha= | 20 | deg
XFOIL ncrit=9 |  |  |  | L/D Max: | 213.671 | at alpha= | 6 | deg
Re: | 8000000 |  |  | Cd Min: | 0.10503 | at alpha= | 20 | deg
Mach: | 0.25 |  |  | Cl=0 at alpha= | -5.0008 | deg
|  |  |  | @ Cl=0.1, Cd= | 0.0064411
|  |  |  | @ Cl=0.4, Cd= | 0.0055309
|  |  |  | @ Cl=0.6, Cd= | 0.0048436
alpha (deg) | Cl | Cd | Cm | Cl/Cd
-20 | -0.9271 | 0.08538 | -0.0972 | -10.8585
-19.5 | -0.9915 | 0.06952 | -0.1083 | -14.2621
-19 | -1.0221 | 0.0591 | -0.115 | -17.2944
-18.5 | -1.0448 | 0.05048 | -0.1198 | -20.6973
-18 | -1.0632 | 0.04314 | -0.123 | -24.6453
-17.5 | -1.0658 | 0.03785 | -0.1246 | -28.1585
-17 | -1.0654 | 0.03332 | -0.1252 | -31.9748
-16.5 | -1.065 | 0.02906 | -0.1252 | -36.6483
-16 | -1.0588 | 0.02539 | -0.1246 | -41.7015
-15.5 | -1.0455 | 0.02227 | -0.1238 | -46.9466
-15 | -1.0319 | 0.01929 | -0.1225 | -53.494
-14.5 | -1.012 | 0.0171 | -0.1206 | -59.1813
-14 | -1.003 | 0.01524 | -0.116 | -65.8136
-13.5 | -0.9822 | 0.01422 | -0.1107 | -69.0717
-13 | -0.9392 | 0.01333 | -0.1084 | -70.4576
-12.5 | -0.8917 | 0.01248 | -0.1067 | -71.4503
-12 | -0.8436 | 0.01155 | -0.1051 | -73.039
-11.5 | -0.8008 | 0.01011 | -0.1031 | -79.2087
-11 | -0.7416 | 0.00967 | -0.1029 | -76.6908
-10.5 | -0.6818 | 0.00924 | -0.1028 | -73.7879
-10 | -0.6215 | 0.00885 | -0.1028 | -70.226
-9.5 | -0.5602 | 0.00855 | -0.103 | -65.5205
-9 | -0.4984 | 0.00825 | -0.1034 | -60.4121
-8.5 | -0.4367 | 0.00797 | -0.1038 | -54.793
-8 | -0.3749 | 0.00768 | -0.1044 | -48.8151
-7.5 | -0.3128 | 0.00748 | -0.105 | -41.8182
-7 | -0.2502 | 0.00729 | -0.1057 | -34.321
-6.5 | -0.1878 | 0.00712 | -0.1065 | -26.3764
-6 | -0.1254 | 0.00693 | -0.1073 | -18.0952
-5.5 | -0.0627 | 0.00679 | -0.1083 | -9.2342
-5 | 0.0001 | 0.00663 | -0.1092 | 0.015083
-4.5 | 0.0627 | 0.00653 | -0.1102 | 9.6018
-4 | 0.1256 | 0.00638 | -0.1113 | 19.6865
-3.5 | 0.1878 | 0.00625 | -0.1124 | 30.048
-3 | 0.2503 | 0.00603 | -0.1135 | 41.5091
-2.5 | 0.3123 | 0.00586 | -0.1146 | 53.2935
-2 | 0.3745 | 0.00565 | -0.1158 | 66.2832
-1.5 | 0.4366 | 0.00536 | -0.117 | 81.4552
-1 | 0.4977 | 0.00501 | -0.1182 | 99.3413
-0.5 | 0.5599 | 0.00485 | -0.1194 | 115.4433
0 | 0.623 | 0.00484 | -0.1207 | 128.719
0.5 | 0.6856 | 0.00489 | -0.1219 | 140.2045
1 | 0.7478 | 0.00497 | -0.123 | 150.4628
1.5 | 0.811 | 0.00501 | -0.1243 | 161.8762
2 | 0.8736 | 0.00508 | -0.1255 | 171.9685
2.5 | 0.9349 | 0.0052 | -0.1265 | 179.7885
3 | 0.9967 | 0.00529 | -0.1275 | 188.4121
3.5 | 1.0583 | 0.0054 | -0.1285 | 195.9815
4 | 1.1181 | 0.00557 | -0.1292 | 200.7361
4.5 | 1.1791 | 0.00566 | -0.1301 | 208.3216
5 | 1.2364 | 0.00591 | -0.1303 | 209.2047
5.5 | 1.2942 | 0.00611 | -0.1306 | 211.8167
6 | 1.3504 | 0.00632 | -0.1305 | 213.6709
6.5 | 1.3877 | 0.00704 | -0.1272 | 197.1165
7 | 1.3698 | 0.00848 | -0.114 | 161.533
7.5 | 1.3678 | 0.01024 | -0.1051 | 133.5742
8 | 1.3547 | 0.01289 | -0.0957 | 105.097
8.5 | 1.3604 | 0.01515 | -0.0894 | 89.7954
9 | 1.3614 | 0.01785 | -0.0832 | 76.2689
9.5 | 1.3669 | 0.02061 | -0.078 | 66.3222
10 | 1.3744 | 0.02354 | -0.0735 | 58.3857
10.5 | 1.3816 | 0.02672 | -0.0694 | 51.7066
11 | 1.3928 | 0.02986 | -0.066 | 46.6443
11.5 | 1.4059 | 0.03304 | -0.0631 | 42.5515
12 | 1.4128 | 0.03687 | -0.06 | 38.3184
13 | 1.434 | 0.04449 | -0.0555 | 32.232
13.5 | 1.4598 | 0.04776 | -0.0558 | 30.5653
14 | 1.4782 | 0.05109 | -0.0542 | 28.9333
14.5 | 1.4958 | 0.05468 | -0.0528 | 27.3555
15 | 1.5116 | 0.05856 | -0.0517 | 25.8128
15.5 | 1.5295 | 0.06239 | -0.0509 | 24.5151
16 | 1.547 | 0.06632 | -0.0502 | 23.3263
16.5 | 1.5636 | 0.07047 | -0.0498 | 22.1882
17 | 1.5785 | 0.07494 | -0.0495 | 21.0635
17.5 | 1.5949 | 0.0793 | -0.0494 | 20.1122
18 | 1.6087 | 0.08405 | -0.0496 | 19.1398
18.5 | 1.6209 | 0.08913 | -0.05 | 18.1858
19 | 1.6351 | 0.094 | -0.0505 | 17.3947
19.5 | 1.6458 | 0.09937 | -0.0513 | 16.5623
20 | 1.655 | 0.10503 | -0.0524 | 15.7574

## 103. Re 8M Mach 0.50 (1)
BIGFOIL.COM POLAR EXPORT
NACA64-720 a=0.6
NACA64-720 a=0.6 |  |  |  | Cl Max: | 1.807 | at alpha= | 10 | deg
JavaFoil+Calcfoil stall+Eppler ext transition |  |  |  | L/D Max: | 151.649 | at alpha= | 5 | deg
Re: | 8000000 |  |  | Cd Min: | 0.00622 | at alpha= | -1.5 | deg
Mach: | 0.5 |  |  | Cl=0 at alpha= | -4.9236 | deg
|  |  |  | @ Cl=0.1, Cd= | 0.0077519
|  |  |  | @ Cl=0.4, Cd= | 0.0066684
|  |  |  | @ Cl=0.6, Cd= | 0.0063812
alpha (deg) | Cl | Cd | Cm | Cl/Cd
-20 | -0.881 | 0.1586 | -0.054 | -5.554
-19.5 | -0.852 | 0.14893 | -0.054 | -5.724
-19 | -0.822 | 0.14253 | -0.054 | -5.764
-18.5 | -0.79 | 0.13844 | -0.052 | -5.706
-18 | -0.76 | 0.13365 | -0.051 | -5.69
-17.5 | -0.734 | 0.13663 | -0.054 | -5.372
-17 | -0.706 | 0.12369 | -0.055 | -5.709
-16.5 | -0.675 | 0.11976 | -0.053 | -5.635
-16 | -0.643 | 0.11533 | -0.051 | -5.579
-15.5 | -0.615 | 0.11155 | -0.051 | -5.51
-15 | -0.586 | 0.10678 | -0.051 | -5.487
-14.5 | -0.558 | 0.10431 | -0.053 | -5.348
-14 | -0.528 | 0.09933 | -0.052 | -5.314
-13.5 | -0.499 | 0.09102 | -0.053 | -5.486
-13 | -0.471 | 0.08516 | -0.055 | -5.531
-12.5 | -0.445 | 0.07544 | -0.06 | -5.899
-12 | -0.411 | 0.09057 | -0.051 | -4.537
-11.5 | -0.382 | 0.08144 | -0.05 | -4.688
-11 | -0.353 | 0.08645 | -0.051 | -4.08
-10.5 | -0.324 | 0.07335 | -0.052 | -4.417
-10 | -0.448 | 0.0665 | -0.056 | -6.737
-9.5 | -0.451 | 0.05624 | -0.066 | -8.025
-9 | -0.474 | 0.02116 | -0.096 | -22.383
-8.5 | -0.453 | 0.01179 | -0.104 | -38.43
-8 | -0.403 | 0.0106 | -0.106 | -38.081
-7.5 | -0.347 | 0.0093 | -0.107 | -37.32
-7 | -0.288 | 0.00892 | -0.11 | -32.24
-6.5 | -0.221 | 0.00863 | -0.111 | -25.592
-6 | -0.152 | 0.00835 | -0.112 | -18.2
-5.5 | -0.082 | 0.00802 | -0.113 | -10.198
-5 | -0.011 | 0.00798 | -0.114 | -1.321
-4.5 | 0.061 | 0.0078 | -0.115 | 7.878
-4 | 0.134 | 0.00771 | -0.116 | 17.376
-3.5 | 0.207 | 0.00753 | -0.116 | 27.448
-3 | 0.281 | 0.0071 | -0.116 | 39.58
-2.5 | 0.354 | 0.00687 | -0.117 | 51.497
-2 | 0.427 | 0.00655 | -0.118 | 65.221
-1.5 | 0.5 | 0.00622 | -0.119 | 80.38
-1 | 0.573 | 0.00634 | -0.119 | 90.274
-0.5 | 0.645 | 0.00645 | -0.12 | 100.084
0 | 0.705 | 0.00677 | -0.121 | 104.233
0.5 | 0.776 | 0.00692 | -0.122 | 112.168
1 | 0.846 | 0.00706 | -0.122 | 119.755
1.5 | 0.916 | 0.00726 | -0.123 | 126.133
2 | 0.986 | 0.00742 | -0.124 | 132.888
2.5 | 1.055 | 0.00771 | -0.125 | 136.848
3 | 1.124 | 0.00797 | -0.125 | 141.117
3.5 | 1.193 | 0.00826 | -0.126 | 144.393
4 | 1.262 | 0.00859 | -0.127 | 146.898
4.5 | 1.33 | 0.00891 | -0.127 | 149.355
5 | 1.399 | 0.00922 | -0.128 | 151.649
5.5 | 1.461 | 0.01136 | -0.128 | 128.632
6 | 1.526 | 0.01274 | -0.129 | 119.785
6.5 | 1.559 | 0.0141 | -0.129 | 110.571
7 | 1.616 | 0.01604 | -0.129 | 100.707
7.5 | 1.665 | 0.01828 | -0.13 | 91.106
8 | 1.71 | 0.0214 | -0.13 | 79.902
8.5 | 1.748 | 0.0256 | -0.13 | 68.308
9 | 1.782 | 0.02731 | -0.131 | 65.246
9.5 | 1.806 | 0.02939 | -0.132 | 61.442
10 | 1.807 | 0.03157 | -0.132 | 57.22
10.5 | 1.779 | 0.03401 | -0.133 | 52.298
11 | 1.695 | 0.03698 | -0.133 | 45.829
11.5 | 1.365 | 0.04173 | -0.133 | 32.705
12 | 1.117 | 0.04394 | -0.134 | 25.426
12.5 | 1.145 | 0.0493 | -0.134 | 23.229
13 | 1.176 | 0.05017 | -0.135 | 23.441
13.5 | 1.204 | 0.05562 | -0.135 | 21.639
14 | 1.234 | 0.05647 | -0.135 | 21.844
14.5 | 1.261 | 0.06104 | -0.136 | 20.665
15 | 1.292 | 0.0615 | -0.136 | 21.005

## 104. Re 8M Mach 0.50 (2)
BIGFOIL.COM POLAR EXPORT
NACA64-720 a=0.6
NACA64-720 a=0.6 |  |  |  | Cl Max: | 1.5721 | at alpha= | 18.5 | deg
XFOIL ncrit=9 |  |  |  | L/D Max: | 195.692 | at alpha= | 4 | deg
Re: | 8000000 |  |  | Cd Min: | 0.17031 | at alpha= | 20 | deg
Mach: | 0.5 |  |  | Cl=0 at alpha= | -5.0014 | deg
|  |  |  | @ Cl=0.1, Cd= | 0.0070136
|  |  |  | @ Cl=0.4, Cd= | 0.0063011
|  |  |  | @ Cl=0.6, Cd= | 0.0054725
alpha (deg) | Cl | Cd | Cm | Cl/Cd
-11.5 | -0.7499 | 0.02049 | -0.1554 | -36.5983
-11 | -0.7346 | 0.01688 | -0.1525 | -43.519
-10.5 | -0.7298 | 0.01395 | -0.1473 | -52.3154
-10 | -0.7163 | 0.01199 | -0.1393 | -59.7415
-9.5 | -0.6581 | 0.01085 | -0.1351 | -60.6544
-9 | -0.5879 | 0.01018 | -0.1324 | -57.7505
-8.5 | -0.5161 | 0.0096 | -0.1302 | -53.7604
-8 | -0.443 | 0.00909 | -0.1286 | -48.7349
-7.5 | -0.37 | 0.00862 | -0.1275 | -42.9234
-7 | -0.296 | 0.00824 | -0.1267 | -35.9223
-6.5 | -0.2216 | 0.00792 | -0.1264 | -27.9798
-6 | -0.1473 | 0.00768 | -0.1263 | -19.1797
-5.5 | -0.0733 | 0.00742 | -0.1265 | -9.8787
-5 | 0.0002 | 0.00723 | -0.1269 | 0.027663
-4.5 | 0.0742 | 0.00707 | -0.1275 | 10.495
-4 | 0.1474 | 0.00691 | -0.1282 | 21.3314
-3.5 | 0.2204 | 0.00679 | -0.1291 | 32.4595
-3 | 0.2933 | 0.00663 | -0.1301 | 44.2383
-2.5 | 0.3643 | 0.0064 | -0.1311 | 56.9219
-2 | 0.4365 | 0.0062 | -0.1323 | 70.4032
-1.5 | 0.5076 | 0.00592 | -0.1334 | 85.7432
-1 | 0.577 | 0.00555 | -0.1345 | 103.964
-0.5 | 0.6482 | 0.00531 | -0.1358 | 122.0716
0 | 0.7208 | 0.00534 | -0.137 | 134.9813
0.5 | 0.7924 | 0.00543 | -0.1381 | 145.93
1 | 0.8629 | 0.00557 | -0.139 | 154.9192
1.5 | 0.9342 | 0.00566 | -0.1399 | 165.053
2 | 1.0057 | 0.00577 | -0.1408 | 174.2981
2.5 | 1.0756 | 0.00592 | -0.1413 | 181.6892
3 | 1.1432 | 0.00609 | -0.1414 | 187.7176
3.5 | 1.2069 | 0.00633 | -0.1407 | 190.6635
4 | 1.272 | 0.0065 | -0.14 | 195.6923
4.5 | 1.3193 | 0.00675 | -0.136 | 195.4519
5 | 1.3592 | 0.00736 | -0.1311 | 184.6739
5.5 | 1.4083 | 0.00796 | -0.1278 | 176.9221
6 | 1.452 | 0.00881 | -0.1239 | 164.8127
6.5 | 1.4936 | 0.00984 | -0.1198 | 151.7886
7 | 1.5257 | 0.01123 | -0.1145 | 135.8593
7.5 | 1.505 | 0.01454 | -0.1033 | 103.5076
8 | 1.4674 | 0.01894 | -0.0915 | 77.4762
8.5 | 1.44 | 0.0236 | -0.0821 | 61.0169
9 | 1.4234 | 0.0283 | -0.0748 | 50.2968
9.5 | 1.4165 | 0.03291 | -0.0691 | 43.0416
10 | 1.3916 | 0.03907 | -0.0632 | 35.6181
10.5 | 1.3829 | 0.04468 | -0.0592 | 30.9512
11 | 1.3793 | 0.05031 | -0.056 | 27.416
11.5 | 1.3827 | 0.05572 | -0.0535 | 24.8151
12 | 1.3882 | 0.06125 | -0.0516 | 22.6645
12.5 | 1.3922 | 0.0672 | -0.0501 | 20.7173
13 | 1.3943 | 0.07355 | -0.0491 | 18.9572
14 | 1.4292 | 0.08425 | -0.048 | 16.9638
14.5 | 1.4516 | 0.08932 | -0.0476 | 16.2517
15 | 1.471 | 0.09407 | -0.0469 | 15.6373
15.5 | 1.4895 | 0.09985 | -0.0471 | 14.9174
16 | 1.511 | 0.10546 | -0.0473 | 14.3277
16.5 | 1.5291 | 0.1116 | -0.048 | 13.7016
17 | 1.5424 | 0.11836 | -0.049 | 13.0314
17.5 | 1.5568 | 0.12515 | -0.0503 | 12.4395
18 | 1.5665 | 0.13261 | -0.0522 | 11.8128
18.5 | 1.5721 | 0.14065 | -0.0547 | 11.1774
19 | 1.5709 | 0.14961 | -0.0581 | 10.5
19.5 | 1.5628 | 0.15963 | -0.0627 | 9.7901
20 | 1.5505 | 0.17031 | -0.0682 | 9.104

## 105. Re 10M Mach 0.00 (1)
BIGFOIL.COM POLAR EXPORT
NACA64-720 a=0.6
NACA64-720 a=0.6 |  |  |  | Cl Max: | 1.976 | at alpha= | 15.5 | deg
JavaFoil+Calcfoil stall+Eppler ext transition |  |  |  | L/D Max: | 170.808 | at alpha= | 4.5 | deg
Re: | 10000000 |  |  | Cd Min: | 0.00542 | at alpha= | 1.5 | deg
Mach: | 0 |  |  | Cl=0 at alpha= | -4.9274 | deg
|  |  |  | @ Cl=0.1, Cd= | 0.0067852
|  |  |  | @ Cl=0.4, Cd= | 0.0057729
|  |  |  | @ Cl=0.6, Cd= | 0.0056121
alpha (deg) | Cl | Cd | Cm | Cl/Cd
-20 | -0.81 | 0.14061 | -0.048 | -5.764
-19.5 | -0.821 | 0.13325 | -0.049 | -6.161
-19 | -0.83 | 0.12664 | -0.05 | -6.551
-18.5 | -0.838 | 0.11846 | -0.052 | -7.072
-18 | -0.844 | 0.11008 | -0.053 | -7.668
-17.5 | -0.85 | 0.1003 | -0.055 | -8.475
-17 | -0.851 | 0.09344 | -0.057 | -9.107
-16.5 | -0.881 | 0.0629 | -0.065 | -14.007
-16 | -0.889 | 0.05025 | -0.069 | -17.691
-15.5 | -0.886 | 0.0432 | -0.071 | -20.507
-15 | -0.877 | 0.03844 | -0.072 | -22.81
-14.5 | -0.865 | 0.03358 | -0.074 | -25.755
-14 | -0.85 | 0.02891 | -0.075 | -29.394
-13.5 | -0.83 | 0.0253 | -0.077 | -32.791
-13 | -0.812 | 0.02033 | -0.079 | -39.922
-12.5 | -0.787 | 0.01697 | -0.081 | -46.39
-12 | -0.757 | 0.01465 | -0.083 | -51.677
-11.5 | -0.723 | 0.01285 | -0.085 | -56.232
-11 | -0.685 | 0.01184 | -0.086 | -57.815
-10.5 | -0.656 | 0.00905 | -0.09 | -72.477
-10 | -0.604 | 0.0087 | -0.091 | -69.493
-9.5 | -0.549 | 0.00842 | -0.091 | -65.268
-9 | -0.493 | 0.00824 | -0.092 | -59.802
-8.5 | -0.435 | 0.00799 | -0.093 | -54.42
-8 | -0.376 | 0.00781 | -0.094 | -48.168
-7.5 | -0.316 | 0.00763 | -0.095 | -41.489
-7 | -0.256 | 0.00742 | -0.095 | -34.507
-6.5 | -0.195 | 0.00727 | -0.096 | -26.845
-6 | -0.134 | 0.00713 | -0.097 | -18.749
-5.5 | -0.072 | 0.00701 | -0.098 | -10.218
-5 | -0.009 | 0.0069 | -0.099 | -1.333
-4.5 | 0.053 | 0.00683 | -0.099 | 7.83
-4 | 0.116 | 0.00677 | -0.1 | 17.2
-3.5 | 0.179 | 0.00674 | -0.101 | 26.633
-3 | 0.243 | 0.00642 | -0.102 | 37.938
-2.5 | 0.307 | 0.00611 | -0.103 | 50.166
-2 | 0.37 | 0.00583 | -0.103 | 63.435
-1.5 | 0.433 | 0.00571 | -0.104 | 75.811
-1 | 0.496 | 0.00548 | -0.105 | 90.506
-0.5 | 0.559 | 0.00556 | -0.106 | 100.545
0 | 0.622 | 0.00564 | -0.107 | 110.191
0.5 | 0.685 | 0.00574 | -0.107 | 119.213
1 | 0.748 | 0.00583 | -0.108 | 128.161
1.5 | 0.806 | 0.00542 | -0.108 | 148.668
2 | 0.866 | 0.00607 | -0.109 | 142.672
2.5 | 0.927 | 0.00623 | -0.11 | 148.87
3 | 0.988 | 0.00636 | -0.11 | 155.237
3.5 | 1.048 | 0.00652 | -0.111 | 160.785
4 | 1.108 | 0.00668 | -0.111 | 166.014
4.5 | 1.169 | 0.00684 | -0.112 | 170.808
5 | 1.223 | 0.00828 | -0.112 | 147.604
5.5 | 1.281 | 0.00894 | -0.113 | 143.268
6 | 1.339 | 0.00962 | -0.113 | 139.149
6.5 | 1.38 | 0.01045 | -0.113 | 132.101
7 | 1.433 | 0.0115 | -0.114 | 124.592
7.5 | 1.484 | 0.01247 | -0.114 | 118.996
8 | 1.534 | 0.01376 | -0.115 | 111.478
8.5 | 1.582 | 0.01503 | -0.115 | 105.315
9 | 1.63 | 0.01589 | -0.116 | 102.579
9.5 | 1.674 | 0.01805 | -0.116 | 92.756
10 | 1.717 | 0.01889 | -0.117 | 90.918
10.5 | 1.757 | 0.01987 | -0.117 | 88.43
11 | 1.795 | 0.0208 | -0.118 | 86.295
11.5 | 1.83 | 0.02181 | -0.118 | 83.897
12 | 1.862 | 0.02286 | -0.119 | 81.448
12.5 | 1.891 | 0.02401 | -0.119 | 78.756
13 | 1.916 | 0.02506 | -0.12 | 76.459
13.5 | 1.938 | 0.0264 | -0.12 | 73.422
14 | 1.955 | 0.0278 | -0.12 | 70.312
14.5 | 1.966 | 0.02921 | -0.121 | 67.307
15 | 1.973 | 0.03071 | -0.121 | 64.259
15.5 | 1.976 | 0.0323 | -0.122 | 61.19
16 | 1.975 | 0.03395 | -0.122 | 58.171
16.5 | 1.97 | 0.0353 | -0.122 | 55.812
17 | 1.961 | 0.03711 | -0.123 | 52.84
17.5 | 1.94 | 0.03899 | -0.123 | 49.763
18 | 1.915 | 0.04116 | -0.123 | 46.521
18.5 | 1.885 | 0.04337 | -0.124 | 43.466
19 | 1.852 | 0.04523 | -0.124 | 40.949
19.5 | 1.816 | 0.04774 | -0.124 | 38.031
20 | 1.776 | 0.05021 | -0.125 | 35.377

## 106. Re 10M Mach 0.00 (2)
BIGFOIL.COM POLAR EXPORT
NACA64-720 a=0.6
NACA64-720 a=0.6 |  |  |  | Cl Max: | 1.6992 | at alpha= | 20 | deg
XFOIL ncrit=9 |  |  |  | L/D Max: | 215.781 | at alpha= | 5.5 | deg
Re: | 10000000 |  |  | Cd Min: | 0.08483 | at alpha= | 20 | deg
Mach: | 0 |  |  | Cl=0 at alpha= | -4.9933 | deg
|  |  |  | @ Cl=0.1, Cd= | 0.0060987
|  |  |  | @ Cl=0.4, Cd= | 0.0052695
|  |  |  | @ Cl=0.6, Cd= | 0.0045524
alpha (deg) | Cl | Cd | Cm | Cl/Cd
-20 | -1.2239 | 0.03945 | -0.11 | -31.0241
-19.5 | -1.2188 | 0.03545 | -0.111 | -34.3808
-19 | -1.2149 | 0.03159 | -0.1116 | -38.4584
-18.5 | -1.2067 | 0.02824 | -0.1116 | -42.7302
-18 | -1.1975 | 0.02506 | -0.1114 | -47.7853
-17.5 | -1.1844 | 0.02222 | -0.111 | -53.3033
-17 | -1.168 | 0.01976 | -0.1102 | -59.1093
-16.5 | -1.1503 | 0.01771 | -0.1088 | -64.952
-16 | -1.1367 | 0.016 | -0.1059 | -71.0438
-15.5 | -1.1284 | 0.01483 | -0.1002 | -76.089
-15 | -1.0961 | 0.01399 | -0.0977 | -78.3488
-14.5 | -1.0548 | 0.01326 | -0.0963 | -79.5475
-14 | -1.0094 | 0.01261 | -0.0955 | -80.0476
-13.5 | -0.9623 | 0.01193 | -0.0948 | -80.6622
-13 | -0.9156 | 0.01112 | -0.0942 | -82.3381
-12.5 | -0.8734 | 0.00984 | -0.093 | -88.7602
-12 | -0.8195 | 0.00938 | -0.0932 | -87.3667
-11.5 | -0.7637 | 0.00903 | -0.0936 | -84.5736
-11 | -0.707 | 0.0087 | -0.0942 | -81.2644
-10.5 | -0.6503 | 0.00836 | -0.0947 | -77.7871
-10 | -0.5928 | 0.00809 | -0.0954 | -73.2756
-9.5 | -0.5345 | 0.00783 | -0.0962 | -68.2631
-9 | -0.4759 | 0.00761 | -0.097 | -62.5361
-8.5 | -0.4174 | 0.00739 | -0.0978 | -56.4817
-8 | -0.3586 | 0.00716 | -0.0987 | -50.0838
-7.5 | -0.2994 | 0.00699 | -0.0996 | -42.8326
-7 | -0.24 | 0.00686 | -0.1005 | -34.9854
-6.5 | -0.1803 | 0.00669 | -0.1016 | -26.9507
-6 | -0.1208 | 0.00655 | -0.1026 | -18.4427
-5.5 | -0.0607 | 0.00641 | -0.1036 | -9.4696
-5 | -0.0008 | 0.00629 | -0.1047 | -0.12719
-4.5 | 0.0593 | 0.00618 | -0.1058 | 9.5955
-4 | 0.1194 | 0.00606 | -0.1069 | 19.703
-3.5 | 0.1793 | 0.00594 | -0.108 | 30.1852
-3 | 0.2392 | 0.00574 | -0.1092 | 41.6725
-2.5 | 0.299 | 0.00561 | -0.1103 | 53.2977
-2 | 0.3591 | 0.00542 | -0.1115 | 66.2546
-1.5 | 0.4189 | 0.0052 | -0.1127 | 80.5577
-1 | 0.4782 | 0.00495 | -0.1139 | 96.6061
-0.5 | 0.5375 | 0.00461 | -0.1152 | 116.5944
0 | 0.5979 | 0.00455 | -0.1164 | 131.4066
0.5 | 0.6581 | 0.00462 | -0.1176 | 142.4459
1 | 0.7182 | 0.00467 | -0.1188 | 153.7901
1.5 | 0.7786 | 0.00468 | -0.12 | 166.3675
2 | 0.838 | 0.00479 | -0.1211 | 174.9478
2.5 | 0.8975 | 0.00488 | -0.1223 | 183.9139
3 | 0.957 | 0.00495 | -0.1234 | 193.3333
3.5 | 1.0151 | 0.0051 | -0.1243 | 199.0392
4 | 1.0742 | 0.00518 | -0.1254 | 207.3745
4.5 | 1.1308 | 0.00538 | -0.1261 | 210.1859
5 | 1.1869 | 0.00558 | -0.1268 | 212.7061
5.5 | 1.2429 | 0.00576 | -0.1274 | 215.7812
6 | 1.2916 | 0.00623 | -0.1268 | 207.3194
6.5 | 1.3138 | 0.0075 | -0.1215 | 175.1733
7 | 1.3128 | 0.00857 | -0.1116 | 153.1855
7.5 | 1.3148 | 0.01 | -0.1034 | 131.48
8 | 1.3195 | 0.01175 | -0.0964 | 112.2979
8.5 | 1.333 | 0.01343 | -0.0913 | 99.2554
9 | 1.3487 | 0.0152 | -0.0868 | 88.7303
9.5 | 1.3596 | 0.0173 | -0.0821 | 78.5896
10 | 1.3747 | 0.01937 | -0.0782 | 70.9706
10.5 | 1.3908 | 0.02156 | -0.0747 | 64.5083
11 | 1.4054 | 0.024 | -0.0714 | 58.5583
11.5 | 1.4193 | 0.02663 | -0.0683 | 53.297
12.5 | 1.4476 | 0.03233 | -0.063 | 44.7758
13 | 1.4637 | 0.03523 | -0.061 | 41.547
13.5 | 1.496 | 0.03757 | -0.0618 | 39.819
14 | 1.5381 | 0.04058 | -0.0648 | 37.9029
14.5 | 1.5617 | 0.04392 | -0.0648 | 35.5578
15 | 1.5756 | 0.04687 | -0.0625 | 33.6164
15.5 | 1.5742 | 0.04931 | -0.0568 | 31.9246
16 | 1.5884 | 0.05275 | -0.0554 | 30.1118
16.5 | 1.6045 | 0.05619 | -0.0545 | 28.5549
17 | 1.6201 | 0.05976 | -0.0537 | 27.1101
17.5 | 1.6367 | 0.06332 | -0.0532 | 25.8481
18 | 1.6495 | 0.06744 | -0.0529 | 24.4588
18.5 | 1.6633 | 0.0715 | -0.0528 | 23.2629
19 | 1.6788 | 0.07543 | -0.0529 | 22.2564
19.5 | 1.6878 | 0.08025 | -0.0532 | 21.0318
20 | 1.6992 | 0.08483 | -0.0536 | 20.0306

## 107. Re 10M Mach 0.10 (1)
BIGFOIL.COM POLAR EXPORT
NACA64-720 a=0.6
NACA64-720 a=0.6 |  |  |  | Cl Max: | 1.966 | at alpha= | 15 | deg
JavaFoil+Calcfoil stall+Eppler ext transition |  |  |  | L/D Max: | 170.416 | at alpha= | 4.5 | deg
Re: | 10000000 |  |  | Cd Min: | 0.00545 | at alpha= | 1.5 | deg
Mach: | 0.1 |  |  | Cl=0 at alpha= | -4.9286 | deg
|  |  |  | @ Cl=0.1, Cd= | 0.0067989
|  |  |  | @ Cl=0.4, Cd= | 0.0058122
|  |  |  | @ Cl=0.6, Cd= | 0.0056143
alpha (deg) | Cl | Cd | Cm | Cl/Cd
-20 | -0.769 | 0.14638 | -0.047 | -5.256
-19.5 | -0.783 | 0.1382 | -0.048 | -5.666
-19 | -0.795 | 0.13117 | -0.049 | -6.063
-18.5 | -0.806 | 0.12348 | -0.05 | -6.528
-18 | -0.815 | 0.11494 | -0.052 | -7.093
-17.5 | -0.822 | 0.10663 | -0.054 | -7.713
-17 | -0.826 | 0.09949 | -0.055 | -8.306
-16.5 | -0.843 | 0.07907 | -0.061 | -10.66
-16 | -0.866 | 0.05652 | -0.067 | -15.315
-15.5 | -0.868 | 0.04723 | -0.07 | -18.38
-15 | -0.863 | 0.04121 | -0.072 | -20.942
-14.5 | -0.855 | 0.0353 | -0.074 | -24.215
-14 | -0.841 | 0.03084 | -0.075 | -27.262
-13.5 | -0.825 | 0.02595 | -0.077 | -31.784
-13 | -0.805 | 0.02183 | -0.079 | -36.878
-12.5 | -0.783 | 0.01789 | -0.081 | -43.787
-12 | -0.755 | 0.01513 | -0.083 | -49.932
-11.5 | -0.722 | 0.01314 | -0.085 | -54.961
-11 | -0.684 | 0.0122 | -0.086 | -56.107
-10.5 | -0.657 | 0.00907 | -0.09 | -72.477
-10 | -0.606 | 0.00873 | -0.091 | -69.47
-9.5 | -0.551 | 0.00852 | -0.092 | -64.681
-9 | -0.494 | 0.00828 | -0.093 | -59.752
-8.5 | -0.437 | 0.00807 | -0.093 | -54.075
-8 | -0.378 | 0.00782 | -0.094 | -48.301
-7.5 | -0.318 | 0.00764 | -0.095 | -41.61
-7 | -0.257 | 0.00743 | -0.096 | -34.625
-6.5 | -0.196 | 0.00729 | -0.097 | -26.892
-6 | -0.134 | 0.00719 | -0.097 | -18.66
-5.5 | -0.072 | 0.007 | -0.098 | -10.277
-5 | -0.009 | 0.00697 | -0.099 | -1.327
-4.5 | 0.054 | 0.00685 | -0.1 | 7.844
-4 | 0.117 | 0.00678 | -0.101 | 17.238
-3.5 | 0.18 | 0.00673 | -0.101 | 26.807
-3 | 0.245 | 0.00641 | -0.102 | 38.185
-2.5 | 0.308 | 0.00615 | -0.103 | 50.076
-2 | 0.372 | 0.00587 | -0.104 | 63.344
-1.5 | 0.435 | 0.00574 | -0.105 | 75.733
-1 | 0.498 | 0.00548 | -0.106 | 90.898
-0.5 | 0.562 | 0.00556 | -0.106 | 101.037
0 | 0.625 | 0.00565 | -0.107 | 110.572
0.5 | 0.688 | 0.00575 | -0.108 | 119.712
1 | 0.751 | 0.00584 | -0.109 | 128.705
1.5 | 0.809 | 0.00545 | -0.109 | 148.439
2 | 0.87 | 0.00611 | -0.109 | 142.495
2.5 | 0.931 | 0.00626 | -0.11 | 148.805
3 | 0.992 | 0.0064 | -0.111 | 155.06
3.5 | 1.053 | 0.00656 | -0.111 | 160.535
4 | 1.113 | 0.00674 | -0.112 | 165.263
4.5 | 1.174 | 0.00689 | -0.113 | 170.416
5 | 1.228 | 0.00835 | -0.113 | 147.199
5.5 | 1.287 | 0.00902 | -0.113 | 142.692
6 | 1.345 | 0.00971 | -0.114 | 138.524
6.5 | 1.386 | 0.01055 | -0.114 | 131.411
7 | 1.439 | 0.01162 | -0.114 | 123.888
7.5 | 1.491 | 0.01263 | -0.115 | 118.056
8 | 1.54 | 0.01396 | -0.115 | 110.313
8.5 | 1.589 | 0.01522 | -0.116 | 104.377
9 | 1.636 | 0.01608 | -0.116 | 101.764
9.5 | 1.68 | 0.01827 | -0.117 | 91.956
10 | 1.723 | 0.01919 | -0.117 | 89.783
10.5 | 1.763 | 0.02014 | -0.118 | 87.513
11 | 1.8 | 0.02113 | -0.118 | 85.18
11.5 | 1.834 | 0.0222 | -0.119 | 82.627
12 | 1.865 | 0.02327 | -0.119 | 80.141
12.5 | 1.893 | 0.0244 | -0.12 | 77.583
13 | 1.917 | 0.02549 | -0.12 | 75.208
13.5 | 1.938 | 0.02688 | -0.121 | 72.096
14 | 1.952 | 0.02833 | -0.121 | 68.926
14.5 | 1.961 | 0.02971 | -0.121 | 66.009
15 | 1.966 | 0.03134 | -0.122 | 62.744
15.5 | 1.966 | 0.03292 | -0.122 | 59.722
16 | 1.962 | 0.03465 | -0.123 | 56.627
16.5 | 1.953 | 0.03619 | -0.123 | 53.976
17 | 1.94 | 0.03796 | -0.123 | 51.116
17.5 | 1.915 | 0.04012 | -0.124 | 47.734
18 | 1.885 | 0.04213 | -0.124 | 44.741
18.5 | 1.85 | 0.04451 | -0.124 | 41.556
19 | 1.811 | 0.04688 | -0.125 | 38.635
19.5 | 1.769 | 0.04937 | -0.125 | 35.833
20 | 1.724 | 0.05257 | -0.125 | 32.791

## 108. Re 10M Mach 0.10 (2)
BIGFOIL.COM POLAR EXPORT
NACA64-720 a=0.6
NACA64-720 a=0.6 |  |  |  | Cl Max: | 1.6971 | at alpha= | 20 | deg
XFOIL ncrit=9 |  |  |  | L/D Max: | 216.114 | at alpha= | 5.5 | deg
Re: | 10000000 |  |  | Cd Min: | 0.08731 | at alpha= | 20 | deg
Mach: | 0.1 |  |  | Cl=0 at alpha= | -4.9934 | deg
|  |  |  | @ Cl=0.1, Cd= | 0.0061236
|  |  |  | @ Cl=0.4, Cd= | 0.0052961
|  |  |  | @ Cl=0.6, Cd= | 0.0045716
alpha (deg) | Cl | Cd | Cm | Cl/Cd
-20 | -1.2047 | 0.04283 | -0.1114 | -28.1275
-19.5 | -1.2016 | 0.03831 | -0.1129 | -31.3652
-19 | -1.1995 | 0.03407 | -0.1138 | -35.2069
-18.5 | -1.194 | 0.03038 | -0.114 | -39.3022
-18 | -1.1851 | 0.02707 | -0.1139 | -43.7791
-17.5 | -1.1736 | 0.02401 | -0.1136 | -48.8796
-17 | -1.1584 | 0.02128 | -0.113 | -54.4361
-16.5 | -1.1413 | 0.01892 | -0.112 | -60.3224
-16 | -1.1262 | 0.01689 | -0.11 | -66.6785
-15.5 | -1.1141 | 0.01536 | -0.106 | -72.5326
-15 | -1.0982 | 0.01439 | -0.1007 | -76.3169
-14.5 | -1.0593 | 0.01358 | -0.0989 | -78.0044
-14 | -1.0153 | 0.01286 | -0.0977 | -78.9502
-13.5 | -0.9678 | 0.0122 | -0.0969 | -79.3279
-13 | -0.9198 | 0.01147 | -0.0962 | -80.1918
-12.5 | -0.8787 | 0.01012 | -0.0948 | -86.8281
-12 | -0.8257 | 0.00955 | -0.0947 | -86.4607
-11.5 | -0.7702 | 0.00911 | -0.0949 | -84.5445
-11 | -0.7129 | 0.00878 | -0.0954 | -81.1959
-10.5 | -0.6556 | 0.00844 | -0.0958 | -77.6777
-10 | -0.5977 | 0.00814 | -0.0964 | -73.4275
-9.5 | -0.5389 | 0.00787 | -0.0971 | -68.4752
-9 | -0.4798 | 0.00765 | -0.0979 | -62.719
-8.5 | -0.4206 | 0.00743 | -0.0987 | -56.6083
-8 | -0.3613 | 0.0072 | -0.0995 | -50.1806
-7.5 | -0.3017 | 0.00702 | -0.1004 | -42.9772
-6.5 | -0.1816 | 0.00672 | -0.1023 | -27.0238
-6 | -0.1217 | 0.00657 | -0.1033 | -18.5236
-5.5 | -0.0611 | 0.00643 | -0.1043 | -9.5023
-5 | -0.0008 | 0.00632 | -0.1054 | -0.12658
-4.5 | 0.0598 | 0.00619 | -0.1065 | 9.6607
-4 | 0.1203 | 0.00609 | -0.1076 | 19.7537
-3.5 | 0.1806 | 0.00595 | -0.1087 | 30.3529
-3 | 0.2409 | 0.00576 | -0.1098 | 41.8229
-2.5 | 0.3011 | 0.00563 | -0.111 | 53.4813
-2 | 0.3616 | 0.00543 | -0.1122 | 66.593
-1.5 | 0.4218 | 0.00522 | -0.1134 | 80.8046
-1 | 0.4814 | 0.00497 | -0.1146 | 96.8612
-0.5 | 0.5412 | 0.00462 | -0.1158 | 117.1429
0 | 0.6019 | 0.00457 | -0.1171 | 131.7068
0.5 | 0.6624 | 0.00465 | -0.1183 | 142.4516
1 | 0.7231 | 0.00468 | -0.1195 | 154.5085
1.5 | 0.7839 | 0.0047 | -0.1208 | 166.7872
2 | 0.8437 | 0.00481 | -0.1219 | 175.4054
2.5 | 0.9036 | 0.00489 | -0.123 | 184.7853
3 | 0.9635 | 0.00497 | -0.1241 | 193.8632
3.5 | 1.022 | 0.00512 | -0.1251 | 199.6094
4 | 1.0816 | 0.0052 | -0.1261 | 208
4.5 | 1.1385 | 0.0054 | -0.1268 | 210.8333
5 | 1.195 | 0.0056 | -0.1274 | 213.3929
5.5 | 1.2513 | 0.00579 | -0.128 | 216.114
6 | 1.3006 | 0.00624 | -0.1274 | 208.4295
6.5 | 1.3209 | 0.00753 | -0.1217 | 175.4183
7 | 1.3157 | 0.00866 | -0.111 | 151.9284
8 | 1.3214 | 0.01202 | -0.0958 | 109.9334
8.5 | 1.3349 | 0.01376 | -0.0907 | 97.0131
9 | 1.3507 | 0.01556 | -0.0862 | 86.8059
9.5 | 1.3602 | 0.01779 | -0.0813 | 76.4587
10 | 1.3732 | 0.02005 | -0.0772 | 68.4888
10.5 | 1.3887 | 0.02235 | -0.0738 | 62.1342
11 | 1.4031 | 0.02489 | -0.0705 | 56.372
11.5 | 1.4165 | 0.02763 | -0.0674 | 51.2667
12 | 1.4287 | 0.03064 | -0.0644 | 46.6286
12.5 | 1.444 | 0.03355 | -0.0621 | 43.0402
13 | 1.4628 | 0.0363 | -0.0602 | 40.2975
15 | 1.5549 | 0.04781 | -0.0575 | 32.5225
15.5 | 1.5688 | 0.05112 | -0.0557 | 30.6886
16 | 1.5831 | 0.0547 | -0.0544 | 28.9415
16.5 | 1.6034 | 0.05776 | -0.0536 | 27.7597
17 | 1.6173 | 0.06165 | -0.0529 | 26.2336
17.5 | 1.6305 | 0.06573 | -0.0524 | 24.806
18 | 1.6489 | 0.06928 | -0.0522 | 23.8005
18.5 | 1.661 | 0.07367 | -0.0522 | 22.5465
19 | 1.672 | 0.07829 | -0.0523 | 21.3565
19.5 | 1.6874 | 0.08239 | -0.0526 | 20.4806
20 | 1.6971 | 0.08731 | -0.0532 | 19.4376

## 109. Re 10M Mach 0.25 (1)
BIGFOIL.COM POLAR EXPORT
NACA64-720 a=0.6
NACA64-720 a=0.6 |  |  |  | Cl Max: | 1.922 | at alpha= | 13.5 | deg
JavaFoil+Calcfoil stall+Eppler ext transition |  |  |  | L/D Max: | 168.016 | at alpha= | 4.5 | deg
Re: | 10000000 |  |  | Cd Min: | 0.00543 | at alpha= | 0.5 | deg
Mach: | 0.25 |  |  | Cl=0 at alpha= | -4.9297 | deg
|  |  |  | @ Cl=0.1, Cd= | 0.0069054
|  |  |  | @ Cl=0.4, Cd= | 0.0059206
|  |  |  | @ Cl=0.6, Cd= | 0.0057254
alpha (deg) | Cl | Cd | Cm | Cl/Cd
-18.5 | -0.544 | 0.14564 | -0.045 | -3.738
-18 | -0.583 | 0.13638 | -0.046 | -4.274
-17.5 | -0.617 | 0.12959 | -0.047 | -4.761
-17 | -0.647 | 0.12171 | -0.049 | -5.317
-16.5 | -0.673 | 0.11241 | -0.051 | -5.989
-16 | -0.693 | 0.10575 | -0.052 | -6.558
-15.5 | -0.712 | 0.09428 | -0.055 | -7.552
-15 | -0.725 | 0.08444 | -0.059 | -8.59
-14.5 | -0.727 | 0.08048 | -0.059 | -9.039
-14 | -0.739 | 0.06468 | -0.065 | -11.427
-13.5 | -0.774 | 0.03515 | -0.076 | -22.01
-13 | -0.766 | 0.02914 | -0.079 | -26.306
-12.5 | -0.751 | 0.02481 | -0.081 | -30.27
-12 | -0.732 | 0.02071 | -0.083 | -35.32
-11.5 | -0.709 | 0.01661 | -0.085 | -42.684
-11 | -0.678 | 0.01401 | -0.087 | -48.42
-10.5 | -0.642 | 0.01274 | -0.089 | -50.348
-10 | -0.609 | 0.00932 | -0.092 | -65.368
-9.5 | -0.561 | 0.0089 | -0.094 | -63.011
-9 | -0.504 | 0.0086 | -0.095 | -58.605
-8.5 | -0.446 | 0.00833 | -0.096 | -53.506
-8 | -0.386 | 0.00803 | -0.097 | -48.071
-7.5 | -0.325 | 0.00785 | -0.098 | -41.46
-7 | -0.264 | 0.0076 | -0.098 | -34.68
-6.5 | -0.201 | 0.00746 | -0.099 | -26.935
-6 | -0.138 | 0.00731 | -0.1 | -18.837
-5.5 | -0.074 | 0.00717 | -0.101 | -10.29
-5 | -0.009 | 0.00707 | -0.102 | -1.342
-4.5 | 0.055 | 0.00694 | -0.103 | 7.954
-4 | 0.12 | 0.00689 | -0.103 | 17.425
-3.5 | 0.185 | 0.00684 | -0.104 | 27.092
-3 | 0.251 | 0.00657 | -0.105 | 38.267
-2.5 | 0.317 | 0.0063 | -0.106 | 50.245
-2 | 0.382 | 0.00594 | -0.107 | 64.297
-1.5 | 0.447 | 0.00587 | -0.108 | 76.113
-1 | 0.512 | 0.00561 | -0.108 | 91.333
-0.5 | 0.577 | 0.00569 | -0.109 | 101.468
0 | 0.642 | 0.00579 | -0.11 | 110.975
0.5 | 0.703 | 0.00543 | -0.11 | 129.521
1 | 0.766 | 0.00599 | -0.111 | 127.878
1.5 | 0.829 | 0.00613 | -0.111 | 135.109
2 | 0.892 | 0.0063 | -0.112 | 141.463
2.5 | 0.954 | 0.00645 | -0.113 | 147.897
3 | 1.017 | 0.00663 | -0.113 | 153.449
3.5 | 1.079 | 0.0068 | -0.114 | 158.789
4 | 1.141 | 0.00698 | -0.115 | 163.571
4.5 | 1.203 | 0.00716 | -0.115 | 168.016
5 | 1.259 | 0.00876 | -0.115 | 143.814
5.5 | 1.319 | 0.00949 | -0.116 | 139.025
6 | 1.378 | 0.01026 | -0.116 | 134.361
6.5 | 1.419 | 0.01121 | -0.117 | 126.613
7 | 1.473 | 0.01239 | -0.117 | 118.88
7.5 | 1.525 | 0.01357 | -0.118 | 112.367
8 | 1.575 | 0.0151 | -0.118 | 104.254
8.5 | 1.623 | 0.01634 | -0.119 | 99.3
9 | 1.668 | 0.01874 | -0.119 | 89.001
9.5 | 1.713 | 0.01968 | -0.119 | 87.057
10 | 1.754 | 0.02074 | -0.12 | 84.576
10.5 | 1.791 | 0.02181 | -0.121 | 82.092
11 | 1.824 | 0.02297 | -0.121 | 79.409
11.5 | 1.853 | 0.02416 | -0.122 | 76.693
12 | 1.878 | 0.02545 | -0.122 | 73.803
12.5 | 1.898 | 0.02683 | -0.123 | 70.739
13 | 1.912 | 0.0282 | -0.123 | 67.807
13.5 | 1.922 | 0.02969 | -0.123 | 64.734
14 | 1.921 | 0.03232 | -0.124 | 59.437
14.5 | 1.914 | 0.03321 | -0.124 | 57.628
15 | 1.899 | 0.03515 | -0.125 | 54.032
15.5 | 1.876 | 0.03715 | -0.125 | 50.508
16 | 1.847 | 0.0394 | -0.125 | 46.871
16.5 | 1.81 | 0.04128 | -0.126 | 43.839
17 | 1.765 | 0.0438 | -0.126 | 40.307
17.5 | 1.701 | 0.04626 | -0.126 | 36.776
18 | 1.628 | 0.04971 | -0.127 | 32.743
18.5 | 1.547 | 0.05325 | -0.127 | 29.045

## 110. Re 10M Mach 0.25 (2)
BIGFOIL.COM POLAR EXPORT
NACA64-720 a=0.6
NACA64-720 a=0.6 |  |  |  | Cl Max: | 1.6774 | at alpha= | 20 | deg
XFOIL ncrit=9 |  |  |  | L/D Max: | 218.401 | at alpha= | 5.5 | deg
Re: | 10000000 |  |  | Cd Min: | 0.10206 | at alpha= | 20 | deg
Mach: | 0.25 |  |  | Cl=0 at alpha= | -4.9952 | deg
|  |  |  | @ Cl=0.1, Cd= | 0.0062299
|  |  |  | @ Cl=0.4, Cd= | 0.0054629
|  |  |  | @ Cl=0.6, Cd= | 0.0046877
alpha (deg) | Cl | Cd | Cm | Cl/Cd
-20 | -1.0207 | 0.07297 | -0.1065 | -13.9879
-19.5 | -1.0588 | 0.06149 | -0.1141 | -17.2191
-19 | -1.0775 | 0.05312 | -0.119 | -20.2843
-18.5 | -1.0912 | 0.04601 | -0.1224 | -23.7166
-18 | -1.0962 | 0.04023 | -0.1245 | -27.2483
-17.5 | -1.1007 | 0.03509 | -0.1256 | -31.3679
-17 | -1.0962 | 0.03103 | -0.1258 | -35.3271
-16.5 | -1.0869 | 0.02748 | -0.1255 | -39.5524
-16 | -1.0782 | 0.02401 | -0.1247 | -44.9063
-15.5 | -1.0639 | 0.02095 | -0.1238 | -50.7828
-15 | -1.0508 | 0.01812 | -0.1222 | -57.9912
-14.5 | -1.0319 | 0.01617 | -0.1196 | -63.8157
-14 | -1.029 | 0.01461 | -0.113 | -70.4312
-13.5 | -0.9948 | 0.01361 | -0.1095 | -73.0933
-13 | -0.9496 | 0.01274 | -0.1074 | -74.5369
-12.5 | -0.8992 | 0.01202 | -0.106 | -74.8087
-12 | -0.8466 | 0.01132 | -0.1049 | -74.788
-11.5 | -0.8046 | 0.00975 | -0.1027 | -82.5231
-11 | -0.7463 | 0.00922 | -0.1024 | -80.9436
-10.5 | -0.6856 | 0.00887 | -0.1024 | -77.2943
-10 | -0.6248 | 0.00851 | -0.1025 | -73.4195
-9.5 | -0.5634 | 0.00816 | -0.1027 | -69.0441
-9 | -0.5015 | 0.0079 | -0.1031 | -63.481
-8.5 | -0.439 | 0.00766 | -0.1036 | -57.3107
-8 | -0.3769 | 0.00743 | -0.1042 | -50.7268
-7.5 | -0.3146 | 0.0072 | -0.1048 | -43.6944
-7 | -0.252 | 0.00702 | -0.1055 | -35.8974
-6.5 | -0.1892 | 0.00688 | -0.1064 | -27.5
-6 | -0.1264 | 0.0067 | -0.1073 | -18.8657
-5.5 | -0.0636 | 0.00654 | -0.1082 | -9.7248
-5 | -0.0006 | 0.00643 | -0.1092 | -0.093313
-4.5 | 0.0623 | 0.00629 | -0.1102 | 9.9046
-4 | 0.125 | 0.00619 | -0.1113 | 20.1939
-3.5 | 0.1881 | 0.00606 | -0.1124 | 31.0396
-3 | 0.2503 | 0.0059 | -0.1135 | 42.4237
-2.5 | 0.3129 | 0.00571 | -0.1147 | 54.7986
-2 | 0.3755 | 0.00553 | -0.1159 | 67.9024
-1.5 | 0.4376 | 0.00536 | -0.1171 | 81.6418
-1 | 0.4998 | 0.00505 | -0.1184 | 98.9703
-0.5 | 0.5616 | 0.0047 | -0.1197 | 119.4894
0 | 0.624 | 0.00468 | -0.1209 | 133.3333
0.5 | 0.6871 | 0.00474 | -0.1221 | 144.9578
1 | 0.7503 | 0.00476 | -0.1234 | 157.6261
1.5 | 0.8131 | 0.0048 | -0.1247 | 169.3958
2 | 0.875 | 0.00492 | -0.1258 | 177.8455
2.5 | 0.9376 | 0.00499 | -0.1269 | 187.8958
3 | 0.9994 | 0.00509 | -0.128 | 196.3458
3.5 | 1.0601 | 0.00524 | -0.1289 | 202.3092
4 | 1.1221 | 0.00532 | -0.1299 | 210.9211
4.5 | 1.1811 | 0.00553 | -0.1305 | 213.5805
5 | 1.24 | 0.00571 | -0.1309 | 217.1629
5.5 | 1.2973 | 0.00594 | -0.1312 | 218.4007
6 | 1.3492 | 0.00632 | -0.1304 | 213.481
6.5 | 1.3575 | 0.00756 | -0.1218 | 179.5635
7 | 1.3443 | 0.00905 | -0.11 | 148.5414
7.5 | 1.3452 | 0.01091 | -0.1018 | 123.2997
8 | 1.3373 | 0.01347 | -0.0933 | 99.2799
8.5 | 1.3485 | 0.01555 | -0.088 | 86.7203
9 | 1.3534 | 0.0181 | -0.0822 | 74.7735
9.5 | 1.3645 | 0.0206 | -0.0777 | 66.2379
10 | 1.3758 | 0.02333 | -0.0735 | 58.9713
10.5 | 1.3847 | 0.0264 | -0.0695 | 52.4508
11 | 1.3991 | 0.0293 | -0.0663 | 47.7509
11.5 | 1.4111 | 0.03255 | -0.0633 | 43.3518
12 | 1.4187 | 0.03628 | -0.0603 | 39.1042
12.5 | 1.432 | 0.0398 | -0.0579 | 35.9799
13.5 | 1.471 | 0.04619 | -0.0547 | 31.8467
14 | 1.5005 | 0.04942 | -0.0556 | 30.3622
14.5 | 1.5142 | 0.05305 | -0.0536 | 28.5429
15 | 1.5333 | 0.05648 | -0.0524 | 27.1477
15.5 | 1.5508 | 0.06017 | -0.0513 | 25.7736
16 | 1.5672 | 0.06417 | -0.0505 | 24.4226
16.5 | 1.5831 | 0.06833 | -0.0499 | 23.1684
17 | 1.6007 | 0.07235 | -0.0495 | 22.1244
17.5 | 1.6155 | 0.07687 | -0.0493 | 21.016
18 | 1.6289 | 0.08165 | -0.0494 | 19.9498
18.5 | 1.6439 | 0.08624 | -0.0496 | 19.0619
19 | 1.6559 | 0.09138 | -0.0501 | 18.121
19.5 | 1.6663 | 0.09677 | -0.0508 | 17.2192
20 | 1.6774 | 0.10206 | -0.0517 | 16.4354

## 111. Re 10M Mach 0.50 (1)
BIGFOIL.COM POLAR EXPORT
NACA64-720 a=0.6
NACA64-720 a=0.6 |  |  |  | Cl Max: | 1.809 | at alpha= | 10 | deg
JavaFoil+Calcfoil stall+Eppler ext transition |  |  |  | L/D Max: | 154.212 | at alpha= | 4.5 | deg
Re: | 10000000 |  |  | Cd Min: | 0.00616 | at alpha= | -1 | deg
Mach: | 0.5 |  |  | Cl=0 at alpha= | -4.9236 | deg
|  |  |  | @ Cl=0.1, Cd= | 0.0074973
|  |  |  | @ Cl=0.4, Cd= | 0.006779
|  |  |  | @ Cl=0.6, Cd= | 0.0061975
alpha (deg) | Cl | Cd | Cm | Cl/Cd
-20 | -0.881 | 0.15491 | -0.054 | -5.688
-19.5 | -0.854 | 0.14351 | -0.055 | -5.949
-19 | -0.824 | 0.13719 | -0.055 | -6.006
-18.5 | -0.792 | 0.13568 | -0.053 | -5.834
-18 | -0.761 | 0.13114 | -0.052 | -5.801
-17.5 | -0.735 | 0.13387 | -0.054 | -5.487
-17 | -0.708 | 0.12118 | -0.056 | -5.839
-16.5 | -0.677 | 0.11729 | -0.055 | -5.771
-16 | -0.645 | 0.11321 | -0.053 | -5.698
-15.5 | -0.616 | 0.10722 | -0.053 | -5.745
-15 | -0.587 | 0.09967 | -0.054 | -5.894
-14.5 | -0.559 | 0.10209 | -0.055 | -5.474
-14 | -0.528 | 0.0972 | -0.053 | -5.435
-13.5 | -0.501 | 0.08848 | -0.056 | -5.664
-13 | -0.473 | 0.08177 | -0.059 | -5.79
-12.5 | -0.456 | 0.06337 | -0.071 | -7.194
-12 | -0.411 | 0.08529 | -0.051 | -4.819
-11.5 | -0.382 | 0.08023 | -0.051 | -4.76
-11 | -0.353 | 0.08499 | -0.05 | -4.15
-10.5 | -0.324 | 0.0735 | -0.052 | -4.409
-10 | -0.448 | 0.06615 | -0.057 | -6.777
-9.5 | -0.453 | 0.05432 | -0.068 | -8.344
-9 | -0.475 | 0.02012 | -0.096 | -23.613
-8.5 | -0.455 | 0.01122 | -0.104 | -40.566
-8 | -0.405 | 0.01013 | -0.106 | -40.005
-7.5 | -0.348 | 0.00923 | -0.108 | -37.716
-7 | -0.288 | 0.00877 | -0.11 | -32.806
-6.5 | -0.221 | 0.00836 | -0.111 | -26.41
-6 | -0.152 | 0.00816 | -0.112 | -18.627
-5.5 | -0.082 | 0.00785 | -0.113 | -10.422
-5 | -0.011 | 0.0077 | -0.114 | -1.369
-4.5 | 0.061 | 0.00754 | -0.115 | 8.142
-4 | 0.134 | 0.00746 | -0.116 | 17.936
-3.5 | 0.207 | 0.00746 | -0.117 | 27.724
-3 | 0.281 | 0.00693 | -0.117 | 40.529
-2.5 | 0.354 | 0.00705 | -0.117 | 50.242
-2 | 0.427 | 0.00662 | -0.118 | 64.439
-1.5 | 0.5 | 0.00642 | -0.119 | 77.811
-1 | 0.573 | 0.00616 | -0.12 | 92.999
-0.5 | 0.645 | 0.00626 | -0.12 | 103.061
0 | 0.706 | 0.00652 | -0.121 | 108.253
0.5 | 0.777 | 0.00669 | -0.122 | 116.193
1 | 0.847 | 0.00682 | -0.123 | 124.16
1.5 | 0.917 | 0.00705 | -0.123 | 130.076
2 | 0.986 | 0.00729 | -0.124 | 135.261
2.5 | 1.056 | 0.00754 | -0.125 | 140.057
3 | 1.125 | 0.00778 | -0.125 | 144.683
3.5 | 1.195 | 0.00804 | -0.126 | 148.511
4 | 1.263 | 0.00833 | -0.127 | 151.677
4.5 | 1.332 | 0.00864 | -0.127 | 154.212
5 | 1.394 | 0.01093 | -0.128 | 127.454
5.5 | 1.46 | 0.01204 | -0.128 | 121.214
6 | 1.526 | 0.01324 | -0.129 | 115.249
6.5 | 1.558 | 0.01487 | -0.129 | 104.774
7 | 1.615 | 0.01668 | -0.129 | 96.865
7.5 | 1.665 | 0.01904 | -0.13 | 87.435
8 | 1.711 | 0.02115 | -0.13 | 80.904
8.5 | 1.751 | 0.02471 | -0.131 | 70.85
9 | 1.784 | 0.02643 | -0.131 | 67.524
9.5 | 1.808 | 0.02834 | -0.132 | 63.795
10 | 1.809 | 0.0305 | -0.132 | 59.309
10.5 | 1.781 | 0.03277 | -0.133 | 54.343
11 | 1.697 | 0.03548 | -0.133 | 47.816
11.5 | 1.366 | 0.04005 | -0.134 | 34.11
12 | 1.119 | 0.04223 | -0.134 | 26.487
12.5 | 1.147 | 0.04738 | -0.134 | 24.2
13 | 1.178 | 0.04831 | -0.135 | 24.377
13.5 | 1.205 | 0.05331 | -0.135 | 22.61
14 | 1.236 | 0.0544 | -0.136 | 22.713
14.5 | 1.263 | 0.05896 | -0.136 | 21.425
15 | 1.294 | 0.05899 | -0.136 | 21.933

## 112. Re 10M Mach 0.50 (2)
BIGFOIL.COM POLAR EXPORT
NACA64-720 a=0.6
NACA64-720 a=0.6 |  |  |  | Cl Max: | 1.6006 | at alpha= | 18.5 | deg
XFOIL ncrit=9 |  |  |  | L/D Max: | 209.756 | at alpha= | 4 | deg
Re: | 10000000 |  |  | Cd Min: | 0.16777 | at alpha= | 20 | deg
Mach: | 0.5 |  |  | Cl=0 at alpha= | -4.9966 | deg
|  |  |  | @ Cl=0.1, Cd= | 0.0067596
|  |  |  | @ Cl=0.4, Cd= | 0.0061202
|  |  |  | @ Cl=0.6, Cd= | 0.0054136
alpha (deg) | Cl | Cd | Cm | Cl/Cd
-11 | -0.7778 | 0.01492 | -0.1523 | -52.1314
-10.5 | -0.7732 | 0.0129 | -0.144 | -59.938
-10 | -0.7362 | 0.01111 | -0.1378 | -66.2646
-9.5 | -0.6719 | 0.01015 | -0.1341 | -66.197
-9 | -0.5991 | 0.00955 | -0.1315 | -62.733
-8.5 | -0.5242 | 0.00906 | -0.1296 | -57.8587
-8 | -0.4493 | 0.00863 | -0.1281 | -52.0626
-7.5 | -0.3738 | 0.00827 | -0.1271 | -45.1995
-7 | -0.2993 | 0.00788 | -0.1264 | -37.9822
-6.5 | -0.2244 | 0.00759 | -0.1261 | -29.5652
-6 | -0.1494 | 0.00735 | -0.1261 | -20.3265
-5.5 | -0.0748 | 0.00717 | -0.1264 | -10.4324
-5 | -0.0005 | 0.00695 | -0.1269 | -0.071942
-4.5 | 0.0734 | 0.00681 | -0.1275 | 10.7783
-4 | 0.1473 | 0.00667 | -0.1283 | 22.084
-3.5 | 0.221 | 0.00654 | -0.1293 | 33.792
-3 | 0.2936 | 0.00644 | -0.1302 | 45.5901
-2.5 | 0.3661 | 0.0062 | -0.1314 | 59.0484
-2 | 0.4383 | 0.00603 | -0.1325 | 72.6866
-1.5 | 0.5096 | 0.00586 | -0.1337 | 86.9625
-1 | 0.5812 | 0.00552 | -0.135 | 105.2899
-0.5 | 0.6519 | 0.00512 | -0.1363 | 127.3242
0 | 0.7237 | 0.00513 | -0.1375 | 141.0721
0.5 | 0.7956 | 0.00525 | -0.1387 | 151.5429
1 | 0.8685 | 0.0053 | -0.1399 | 163.8679
1.5 | 0.941 | 0.00538 | -0.1411 | 174.9071
2 | 1.0122 | 0.00549 | -0.1419 | 184.3716
2.5 | 1.082 | 0.00566 | -0.1425 | 191.1661
3 | 1.1507 | 0.00585 | -0.1427 | 196.7009
3.5 | 1.2213 | 0.00596 | -0.1431 | 204.9161
4 | 1.2879 | 0.00614 | -0.1427 | 209.7557
4.5 | 1.3456 | 0.00644 | -0.1407 | 208.9441
5 | 1.3875 | 0.00676 | -0.1356 | 205.2515
5.5 | 1.4316 | 0.00735 | -0.1313 | 194.7755
6 | 1.4732 | 0.00817 | -0.1268 | 180.3182
6.5 | 1.5057 | 0.00938 | -0.1213 | 160.5224
7.5 | 1.4686 | 0.01572 | -0.0992 | 93.4224
8 | 1.445 | 0.01975 | -0.0892 | 73.1646
8.5 | 1.4211 | 0.02437 | -0.0804 | 58.3135
9 | 1.4073 | 0.02903 | -0.0736 | 48.4774
9.5 | 1.4012 | 0.03367 | -0.0681 | 41.6157
10 | 1.3865 | 0.03925 | -0.0629 | 35.3248
10.5 | 1.3846 | 0.04443 | -0.0591 | 31.1636
11 | 1.3852 | 0.04974 | -0.056 | 27.8488
11.5 | 1.3894 | 0.05508 | -0.0536 | 25.2251
12 | 1.3951 | 0.06056 | -0.0516 | 23.0367
12.5 | 1.3961 | 0.06674 | -0.05 | 20.9185
13.5 | 1.4258 | 0.07743 | -0.0482 | 18.4141
14 | 1.4504 | 0.08211 | -0.0476 | 17.6641
14.5 | 1.4708 | 0.08739 | -0.0472 | 16.8303
15 | 1.4902 | 0.09292 | -0.0471 | 16.0375
15.5 | 1.513 | 0.09732 | -0.0462 | 15.5467
16 | 1.5319 | 0.10317 | -0.0465 | 14.8483
16.5 | 1.5486 | 0.10944 | -0.0471 | 14.1502
17 | 1.5665 | 0.1157 | -0.0478 | 13.5393
17.5 | 1.5843 | 0.12204 | -0.0487 | 12.9818
18 | 1.5953 | 0.12934 | -0.0504 | 12.3342
18.5 | 1.6006 | 0.1374 | -0.0527 | 11.6492
19 | 1.5964 | 0.14666 | -0.0561 | 10.885
19.5 | 1.5876 | 0.15669 | -0.0605 | 10.1321
20 | 1.5716 | 0.16777 | -0.0662 | 9.3676

## 113. Re 12M Mach 0.00 (1)
BIGFOIL.COM POLAR EXPORT
NACA64-720 a=0.6
NACA64-720 a=0.6 |  |  |  | Cl Max: | 1.978 | at alpha= | 15.5 | deg
JavaFoil+Calcfoil stall+Eppler ext transition |  |  |  | L/D Max: | 164.355 | at alpha= | 3.5 | deg
Re: | 12000000 |  |  | Cd Min: | 0.00543 | at alpha= | -0.5 | deg
Mach: | 0 |  |  | Cl=0 at alpha= | -4.9274 | deg
|  |  |  | @ Cl=0.1, Cd= | 0.0066652
|  |  |  | @ Cl=0.4, Cd= | 0.0058395
|  |  |  | @ Cl=0.6, Cd= | 0.0054821
alpha (deg) | Cl | Cd | Cm | Cl/Cd
-20 | -0.811 | 0.13937 | -0.048 | -5.82
-19.5 | -0.822 | 0.1311 | -0.05 | -6.272
-19 | -0.831 | 0.12405 | -0.051 | -6.702
-18.5 | -0.839 | 0.11592 | -0.052 | -7.241
-18 | -0.847 | 0.10644 | -0.054 | -7.957
-17.5 | -0.853 | 0.09671 | -0.056 | -8.824
-17 | -0.856 | 0.08904 | -0.058 | -9.608
-16.5 | -0.891 | 0.05632 | -0.067 | -15.811
-16 | -0.893 | 0.04722 | -0.069 | -18.918
-15.5 | -0.889 | 0.04115 | -0.071 | -21.604
-15 | -0.88 | 0.03649 | -0.073 | -24.113
-14.5 | -0.866 | 0.03298 | -0.074 | -26.246
-14 | -0.852 | 0.02764 | -0.076 | -30.832
-13.5 | -0.833 | 0.02367 | -0.077 | -35.21
-13 | -0.816 | 0.01887 | -0.08 | -43.226
-12.5 | -0.791 | 0.01588 | -0.082 | -49.788
-12 | -0.76 | 0.01377 | -0.083 | -55.201
-11.5 | -0.726 | 0.01214 | -0.085 | -59.786
-11 | -0.687 | 0.0113 | -0.087 | -60.835
-10.5 | -0.656 | 0.00877 | -0.09 | -74.792
-10 | -0.604 | 0.00848 | -0.091 | -71.236
-9.5 | -0.549 | 0.00827 | -0.091 | -66.443
-9 | -0.493 | 0.00802 | -0.092 | -61.415
-8.5 | -0.435 | 0.00785 | -0.093 | -55.428
-8 | -0.376 | 0.00766 | -0.094 | -49.125
-7.5 | -0.316 | 0.00749 | -0.095 | -42.233
-7 | -0.256 | 0.00724 | -0.095 | -35.355
-6.5 | -0.195 | 0.0071 | -0.096 | -27.502
-6 | -0.134 | 0.00699 | -0.097 | -19.102
-5.5 | -0.072 | 0.00682 | -0.098 | -10.493
-5 | -0.009 | 0.00678 | -0.099 | -1.358
-4.5 | 0.053 | 0.00671 | -0.099 | 7.97
-4 | 0.116 | 0.00665 | -0.1 | 17.506
-3.5 | 0.179 | 0.00659 | -0.101 | 27.229
-3 | 0.243 | 0.00632 | -0.102 | 38.508
-2.5 | 0.307 | 0.00625 | -0.103 | 49.036
-2 | 0.37 | 0.00593 | -0.103 | 62.3
-1.5 | 0.433 | 0.00574 | -0.104 | 75.398
-1 | 0.496 | 0.00562 | -0.105 | 88.141
-0.5 | 0.559 | 0.00543 | -0.106 | 102.969
0 | 0.622 | 0.00551 | -0.107 | 112.861
0.5 | 0.685 | 0.00556 | -0.107 | 123.155
1 | 0.748 | 0.00573 | -0.108 | 130.486
1.5 | 0.81 | 0.00592 | -0.109 | 136.908
2 | 0.867 | 0.00599 | -0.109 | 144.896
2.5 | 0.928 | 0.0061 | -0.11 | 152.081
3 | 0.989 | 0.00624 | -0.11 | 158.468
3.5 | 1.049 | 0.00638 | -0.111 | 164.355
4 | 1.105 | 0.00743 | -0.111 | 148.812
4.5 | 1.164 | 0.00803 | -0.112 | 144.841
5 | 1.222 | 0.00859 | -0.112 | 142.215
5.5 | 1.281 | 0.0092 | -0.113 | 139.136
6 | 1.338 | 0.00995 | -0.113 | 134.451
6.5 | 1.379 | 0.01086 | -0.113 | 127.035
7 | 1.433 | 0.01172 | -0.114 | 122.279
7.5 | 1.484 | 0.01279 | -0.114 | 116.034
8 | 1.535 | 0.01389 | -0.115 | 110.47
8.5 | 1.584 | 0.01475 | -0.115 | 107.368
9 | 1.63 | 0.01671 | -0.116 | 97.519
9.5 | 1.676 | 0.01754 | -0.116 | 95.575
10 | 1.719 | 0.01836 | -0.117 | 93.605
10.5 | 1.759 | 0.01929 | -0.117 | 91.195
11 | 1.797 | 0.0202 | -0.118 | 88.963
11.5 | 1.832 | 0.02119 | -0.118 | 86.458
12 | 1.864 | 0.02216 | -0.119 | 84.119
12.5 | 1.893 | 0.02322 | -0.119 | 81.506
13 | 1.918 | 0.02439 | -0.12 | 78.651
13.5 | 1.941 | 0.0256 | -0.12 | 75.787
14 | 1.957 | 0.02697 | -0.121 | 72.544
14.5 | 1.968 | 0.02828 | -0.121 | 69.593
15 | 1.975 | 0.02968 | -0.121 | 66.553
15.5 | 1.978 | 0.03123 | -0.122 | 63.352
16 | 1.977 | 0.03281 | -0.122 | 60.257
16.5 | 1.972 | 0.03452 | -0.123 | 57.123
17 | 1.963 | 0.03635 | -0.123 | 53.993
17.5 | 1.942 | 0.03783 | -0.123 | 51.334
18 | 1.917 | 0.03977 | -0.124 | 48.197
18.5 | 1.887 | 0.04189 | -0.124 | 45.042
19 | 1.854 | 0.04401 | -0.124 | 42.136
19.5 | 1.817 | 0.04643 | -0.125 | 39.136
20 | 1.778 | 0.04883 | -0.125 | 36.409

## 114. Re 12M Mach 0.00 (2)
BIGFOIL.COM POLAR EXPORT
NACA64-720 a=0.6
NACA64-720 a=0.6 |  |  |  | Cl Max: | 1.7185 | at alpha= | 20 | deg
XFOIL ncrit=9 |  |  |  | L/D Max: | 215.964 | at alpha= | 5 | deg
Re: | 12000000 |  |  | Cd Min: | 0.08232 | at alpha= | 20 | deg
Mach: | 0 |  |  | Cl=0 at alpha= | -4.99 | deg
|  |  |  | @ Cl=0.1, Cd= | 0.0059517
|  |  |  | @ Cl=0.4, Cd= | 0.0052287
|  |  |  | @ Cl=0.6, Cd= | 0.0044708
alpha (deg) | Cl | Cd | Cm | Cl/Cd
-20 | -1.2548 | 0.03672 | -0.1107 | -34.1721
-19.5 | -1.2487 | 0.033 | -0.1113 | -37.8394
-19 | -1.2428 | 0.02942 | -0.1116 | -42.2434
-18.5 | -1.2329 | 0.02629 | -0.1115 | -46.8962
-18 | -1.2157 | 0.02368 | -0.1113 | -51.3387
-17.5 | -1.2009 | 0.02101 | -0.1108 | -57.1585
-17 | -1.1841 | 0.01873 | -0.1097 | -63.2194
-16.5 | -1.167 | 0.01686 | -0.1078 | -69.2171
-16 | -1.1548 | 0.01534 | -0.1041 | -75.2803
-15.5 | -1.1412 | 0.01441 | -0.0986 | -79.195
-15 | -1.1042 | 0.0136 | -0.0968 | -81.1912
-14.5 | -1.0618 | 0.01286 | -0.0956 | -82.5661
-14 | -1.0157 | 0.01219 | -0.0948 | -83.3224
-13.5 | -0.9669 | 0.01159 | -0.0943 | -83.4254
-13 | -0.9173 | 0.01097 | -0.094 | -83.619
-12.5 | -0.8697 | 0.01011 | -0.0934 | -86.0237
-12 | -0.8216 | 0.00915 | -0.093 | -89.7923
-11.5 | -0.7666 | 0.00871 | -0.0933 | -88.0138
-11 | -0.7096 | 0.00841 | -0.0939 | -84.3757
-10.5 | -0.6523 | 0.00813 | -0.0945 | -80.2337
-10 | -0.5948 | 0.00782 | -0.0952 | -76.0614
-9.5 | -0.5365 | 0.00757 | -0.0959 | -70.8719
-9 | -0.4778 | 0.00737 | -0.0968 | -64.8304
-8.5 | -0.4187 | 0.00718 | -0.0976 | -58.3148
-8 | -0.3598 | 0.00698 | -0.0985 | -51.5473
-7.5 | -0.3007 | 0.00681 | -0.0994 | -44.1557
-7 | -0.2411 | 0.00665 | -0.1004 | -36.2556
-6.5 | -0.1813 | 0.00654 | -0.1015 | -27.7217
-6 | -0.1214 | 0.00637 | -0.1025 | -19.0581
-5.5 | -0.0615 | 0.00625 | -0.1036 | -9.84
-5 | -0.0012 | 0.00613 | -0.1047 | -0.19576
-4.5 | 0.0589 | 0.00602 | -0.1058 | 9.7841
-4 | 0.1191 | 0.00592 | -0.1069 | 20.1182
-3.5 | 0.1794 | 0.0058 | -0.1081 | 30.931
-3 | 0.2392 | 0.00566 | -0.1092 | 42.2615
-2.5 | 0.2994 | 0.00549 | -0.1104 | 54.5355
-2 | 0.3596 | 0.00533 | -0.1116 | 67.4672
-1.5 | 0.4194 | 0.00518 | -0.1128 | 80.9653
-0.5 | 0.539 | 0.00466 | -0.1153 | 115.6652
0 | 0.5984 | 0.00447 | -0.1165 | 133.8702
0.5 | 0.6589 | 0.0045 | -0.1177 | 146.4222
1 | 0.7195 | 0.0045 | -0.119 | 159.8889
1.5 | 0.7793 | 0.00459 | -0.1202 | 169.7821
2 | 0.8391 | 0.00466 | -0.1214 | 180.0644
2.5 | 0.8989 | 0.00474 | -0.1225 | 189.6414
3 | 0.9576 | 0.00487 | -0.1235 | 196.6324
3.5 | 1.0171 | 0.00493 | -0.1247 | 206.3083
4 | 1.0747 | 0.00511 | -0.1256 | 210.3131
4.5 | 1.1318 | 0.00529 | -0.1263 | 213.9509
5 | 1.1878 | 0.0055 | -0.1269 | 215.9636
5.5 | 1.2419 | 0.00577 | -0.1273 | 215.234
6 | 1.2773 | 0.00677 | -0.1243 | 188.6706
6.5 | 1.3011 | 0.00783 | -0.1193 | 166.1686
7 | 1.2965 | 0.0089 | -0.1088 | 145.6742
7.5 | 1.3013 | 0.01036 | -0.1013 | 125.6081
8 | 1.3132 | 0.01192 | -0.0955 | 110.1678
9 | 1.3456 | 0.01525 | -0.0864 | 88.2361
9.5 | 1.3581 | 0.01729 | -0.0818 | 78.5483
10 | 1.378 | 0.0191 | -0.0785 | 72.1466
10.5 | 1.3947 | 0.02125 | -0.075 | 65.6329
11 | 1.4105 | 0.02358 | -0.0718 | 59.8176
11.5 | 1.4236 | 0.02626 | -0.0686 | 54.2117
12 | 1.4371 | 0.02905 | -0.0657 | 49.4699
12.5 | 1.4571 | 0.03156 | -0.0637 | 46.1692
13 | 1.4758 | 0.03423 | -0.0617 | 43.1142
13.5 | 1.4996 | 0.03657 | -0.0603 | 41.0063
14 | 1.5308 | 0.03903 | -0.0611 | 39.2211
14.5 | 1.5653 | 0.04219 | -0.063 | 37.1012
15 | 1.6075 | 0.04546 | -0.0664 | 35.3608
15.5 | 1.6211 | 0.04869 | -0.0645 | 33.2943
16 | 1.6329 | 0.05192 | -0.0624 | 31.4503
16.5 | 1.6237 | 0.05434 | -0.0553 | 29.8804
17 | 1.6374 | 0.05791 | -0.0543 | 28.2749
17.5 | 1.6521 | 0.06164 | -0.0536 | 26.8024
18 | 1.6666 | 0.06548 | -0.0532 | 25.452
18.5 | 1.6817 | 0.06929 | -0.053 | 24.2705
19 | 1.6927 | 0.07373 | -0.053 | 22.9581
19.5 | 1.7053 | 0.07807 | -0.0532 | 21.8432
20 | 1.7185 | 0.08232 | -0.0535 | 20.8759

## 115. Re 12M Mach 0.10 (1)
BIGFOIL.COM POLAR EXPORT
NACA64-720 a=0.6
NACA64-720 a=0.6 |  |  |  | Cl Max: | 1.968 | at alpha= | 15 | deg
JavaFoil+Calcfoil stall+Eppler ext transition |  |  |  | L/D Max: | 164.105 | at alpha= | 3.5 | deg
Re: | 12000000 |  |  | Cd Min: | 0.00538 | at alpha= | 1.5 | deg
Mach: | 0.1 |  |  | Cl=0 at alpha= | -4.9286 | deg
|  |  |  | @ Cl=0.1, Cd= | 0.0066562
|  |  |  | @ Cl=0.4, Cd= | 0.0058511
|  |  |  | @ Cl=0.6, Cd= | 0.0054843
alpha (deg) | Cl | Cd | Cm | Cl/Cd
-20 | -0.77 | 0.14408 | -0.047 | -5.346
-19.5 | -0.785 | 0.13574 | -0.049 | -5.78
-19 | -0.795 | 0.13072 | -0.049 | -6.084
-18.5 | -0.808 | 0.12083 | -0.051 | -6.684
-18 | -0.817 | 0.11249 | -0.053 | -7.263
-17.5 | -0.825 | 0.10304 | -0.055 | -8.011
-17 | -0.829 | 0.09621 | -0.056 | -8.62
-16.5 | -0.853 | 0.07127 | -0.063 | -11.962
-16 | -0.871 | 0.05241 | -0.068 | -16.628
-15.5 | -0.872 | 0.04444 | -0.071 | -19.624
-15 | -0.862 | 0.04174 | -0.072 | -20.642
-14.5 | -0.858 | 0.03356 | -0.074 | -25.56
-14 | -0.842 | 0.03024 | -0.075 | -27.83
-13.5 | -0.827 | 0.02484 | -0.077 | -33.28
-13 | -0.809 | 0.02026 | -0.08 | -39.955
-12.5 | -0.787 | 0.01669 | -0.082 | -47.163
-12 | -0.759 | 0.01421 | -0.084 | -53.366
-11.5 | -0.725 | 0.01241 | -0.085 | -58.456
-11 | -0.687 | 0.01162 | -0.087 | -59.101
-10.5 | -0.657 | 0.00878 | -0.09 | -74.826
-10 | -0.606 | 0.00858 | -0.091 | -70.634
-9.5 | -0.551 | 0.00829 | -0.092 | -66.472
-9 | -0.494 | 0.00812 | -0.093 | -60.884
-8.5 | -0.437 | 0.00786 | -0.093 | -55.537
-8 | -0.378 | 0.00767 | -0.094 | -49.249
-7.5 | -0.318 | 0.0075 | -0.095 | -42.373
-7 | -0.257 | 0.00729 | -0.096 | -35.274
-6.5 | -0.196 | 0.00713 | -0.097 | -27.508
-6 | -0.134 | 0.00699 | -0.097 | -19.205
-5.5 | -0.072 | 0.00691 | -0.098 | -10.413
-5 | -0.009 | 0.00677 | -0.099 | -1.366
-4.5 | 0.054 | 0.0067 | -0.1 | 8.021
-4 | 0.117 | 0.00664 | -0.101 | 17.618
-3.5 | 0.18 | 0.00662 | -0.101 | 27.262
-3 | 0.245 | 0.00631 | -0.102 | 38.742
-2.5 | 0.308 | 0.00624 | -0.103 | 49.355
-2 | 0.372 | 0.00594 | -0.104 | 62.595
-1.5 | 0.435 | 0.00574 | -0.105 | 75.749
-1 | 0.498 | 0.00565 | -0.106 | 88.22
-0.5 | 0.562 | 0.00543 | -0.106 | 103.468
0 | 0.625 | 0.00552 | -0.107 | 113.248
0.5 | 0.688 | 0.00562 | -0.108 | 122.461
1 | 0.751 | 0.00575 | -0.109 | 130.698
1.5 | 0.81 | 0.00538 | -0.109 | 150.671
2 | 0.871 | 0.00601 | -0.11 | 144.909
2.5 | 0.932 | 0.00613 | -0.11 | 152.024
3 | 0.993 | 0.00627 | -0.111 | 158.292
3.5 | 1.054 | 0.00642 | -0.111 | 164.105
4 | 1.11 | 0.0075 | -0.112 | 148.079
4.5 | 1.169 | 0.0081 | -0.112 | 144.372
5 | 1.228 | 0.00866 | -0.113 | 141.783
5.5 | 1.286 | 0.0093 | -0.113 | 138.368
6 | 1.344 | 0.01006 | -0.113 | 133.638
6.5 | 1.385 | 0.01097 | -0.114 | 126.351
7 | 1.44 | 0.01183 | -0.114 | 121.724
7.5 | 1.491 | 0.01296 | -0.115 | 115.032
8 | 1.541 | 0.01409 | -0.115 | 109.4
8.5 | 1.59 | 0.01495 | -0.116 | 106.403
9 | 1.636 | 0.01694 | -0.116 | 96.571
9.5 | 1.682 | 0.01775 | -0.117 | 94.746
10 | 1.725 | 0.01862 | -0.117 | 92.612
10.5 | 1.765 | 0.01956 | -0.118 | 90.222
11 | 1.802 | 0.02049 | -0.118 | 87.953
11.5 | 1.836 | 0.0215 | -0.119 | 85.383
12 | 1.867 | 0.02256 | -0.119 | 82.779
12.5 | 1.895 | 0.02369 | -0.12 | 79.973
13 | 1.919 | 0.02476 | -0.12 | 77.509
13.5 | 1.94 | 0.02602 | -0.121 | 74.555
14 | 1.955 | 0.02749 | -0.121 | 71.107
14.5 | 1.964 | 0.02878 | -0.122 | 68.234
15 | 1.968 | 0.03036 | -0.122 | 64.821
15.5 | 1.968 | 0.03199 | -0.122 | 61.529
16 | 1.964 | 0.0335 | -0.123 | 58.636
16.5 | 1.955 | 0.03528 | -0.123 | 55.431
17 | 1.943 | 0.03722 | -0.124 | 52.188
17.5 | 1.917 | 0.03878 | -0.124 | 49.439
18 | 1.887 | 0.0409 | -0.124 | 46.132
18.5 | 1.852 | 0.043 | -0.124 | 43.071
19 | 1.813 | 0.04527 | -0.125 | 40.058
19.5 | 1.771 | 0.04825 | -0.125 | 36.697
20 | 1.726 | 0.05092 | -0.125 | 33.886

## 116. Re 12M Mach 0.10 (2)
BIGFOIL.COM POLAR EXPORT
NACA64-720 a=0.6
NACA64-720 a=0.6 |  |  |  | Cl Max: | 1.7108 | at alpha= | 20 | deg
XFOIL ncrit=9 |  |  |  | L/D Max: | 217.078 | at alpha= | 5 | deg
Re: | 12000000 |  |  | Cd Min: | 0.08552 | at alpha= | 20 | deg
Mach: | 0.1 |  |  | Cl=0 at alpha= | -4.9901 | deg
|  |  |  | @ Cl=0.1, Cd= | 0.0059662
|  |  |  | @ Cl=0.4, Cd= | 0.0052556
|  |  |  | @ Cl=0.6, Cd= | 0.0044975
alpha (deg) | Cl | Cd | Cm | Cl/Cd
-20 | -1.2356 | 0.03998 | -0.1124 | -30.9055
-19.5 | -1.2326 | 0.03566 | -0.1135 | -34.5653
-19 | -1.2284 | 0.03179 | -0.114 | -38.6411
-18.5 | -1.2211 | 0.02834 | -0.114 | -43.0875
-18 | -1.2067 | 0.02545 | -0.1139 | -47.4145
-17.5 | -1.1938 | 0.02253 | -0.1134 | -52.9871
-17 | -1.1767 | 0.02005 | -0.1127 | -58.6883
-16.5 | -1.1578 | 0.01795 | -0.1114 | -64.5014
-16 | -1.1433 | 0.0161 | -0.1087 | -71.0124
-15.5 | -1.1345 | 0.01482 | -0.1034 | -76.552
-15 | -1.1074 | 0.01398 | -0.0998 | -79.2132
-14.5 | -1.0666 | 0.0132 | -0.0981 | -80.803
-14 | -1.0218 | 0.01245 | -0.097 | -82.0723
-13.5 | -0.9737 | 0.0118 | -0.0963 | -82.5169
-13 | -0.9232 | 0.01122 | -0.0959 | -82.2816
-12.5 | -0.8722 | 0.01059 | -0.0955 | -82.3607
-12 | -0.8284 | 0.00927 | -0.0944 | -89.3635
-11.5 | -0.7731 | 0.0088 | -0.0946 | -87.8523
-11 | -0.7157 | 0.00848 | -0.0951 | -84.3986
-10.5 | -0.6578 | 0.00821 | -0.0956 | -80.1218
-10 | -0.5996 | 0.00788 | -0.0962 | -76.0914
-9.5 | -0.5409 | 0.00761 | -0.0969 | -71.0775
-9 | -0.4817 | 0.00741 | -0.0977 | -65.0067
-8.5 | -0.4221 | 0.00721 | -0.0985 | -58.5437
-8 | -0.3626 | 0.00702 | -0.0993 | -51.6524
-7.5 | -0.3031 | 0.00684 | -0.1002 | -44.3129
-7 | -0.2429 | 0.00667 | -0.1012 | -36.4168
-6.5 | -0.1827 | 0.00656 | -0.1022 | -27.8506
-6 | -0.1222 | 0.00639 | -0.1032 | -19.1236
-5.5 | -0.0619 | 0.00627 | -0.1043 | -9.8724
-5 | -0.0012 | 0.00615 | -0.1054 | -0.19512
-4.5 | 0.0593 | 0.00604 | -0.1065 | 9.8179
-4 | 0.12 | 0.00593 | -0.1076 | 20.2361
-3.5 | 0.1807 | 0.00582 | -0.1087 | 31.0481
-3 | 0.2409 | 0.00567 | -0.1099 | 42.4868
-2.5 | 0.3016 | 0.0055 | -0.1111 | 54.8364
-2 | 0.3621 | 0.00535 | -0.1123 | 67.6822
-1.5 | 0.4223 | 0.0052 | -0.1134 | 81.2115
-0.5 | 0.5427 | 0.00467 | -0.116 | 116.2099
0 | 0.6025 | 0.00449 | -0.1172 | 134.1871
0.5 | 0.6635 | 0.00451 | -0.1185 | 147.1175
1 | 0.7245 | 0.00452 | -0.1197 | 160.2876
1.5 | 0.7846 | 0.00461 | -0.1209 | 170.1952
2 | 0.8449 | 0.00467 | -0.1221 | 180.9208
2.5 | 0.905 | 0.00476 | -0.1232 | 190.1261
3 | 0.9642 | 0.00488 | -0.1243 | 197.582
3.5 | 1.0241 | 0.00495 | -0.1254 | 206.8889
4 | 1.0822 | 0.00512 | -0.1263 | 211.3672
4.5 | 1.1398 | 0.0053 | -0.1271 | 215.0566
5 | 1.1961 | 0.00551 | -0.1276 | 217.078
5.5 | 1.2508 | 0.00577 | -0.1279 | 216.7764
6 | 1.2866 | 0.00674 | -0.125 | 190.8902
6.5 | 1.309 | 0.00782 | -0.1196 | 167.3913
7 | 1.2991 | 0.00902 | -0.1082 | 144.0244
7.5 | 1.3069 | 0.01045 | -0.1012 | 125.0622
8 | 1.3165 | 0.01214 | -0.0951 | 108.4432
8.5 | 1.332 | 0.0138 | -0.0903 | 96.5217
9 | 1.3473 | 0.01562 | -0.0857 | 86.2548
9.5 | 1.3579 | 0.01782 | -0.081 | 76.2009
10 | 1.3765 | 0.01976 | -0.0775 | 69.6609
10.5 | 1.3933 | 0.02199 | -0.0741 | 63.3606
11 | 1.4078 | 0.02449 | -0.0708 | 57.4847
11.5 | 1.4203 | 0.02728 | -0.0676 | 52.0638
12 | 1.4344 | 0.03013 | -0.0648 | 47.607
12.5 | 1.457 | 0.03247 | -0.0629 | 44.8722
13 | 1.4751 | 0.03528 | -0.0609 | 41.8112
13.5 | 1.4948 | 0.03807 | -0.0593 | 39.2645
14 | 1.5291 | 0.04019 | -0.0601 | 38.0468
14.5 | 1.5619 | 0.0435 | -0.0617 | 35.9057
15 | 1.6007 | 0.0473 | -0.0651 | 33.8414
15.5 | 1.6175 | 0.05016 | -0.0632 | 32.2468
16 | 1.6272 | 0.05337 | -0.0605 | 30.489
16.5 | 1.6188 | 0.05628 | -0.0543 | 28.7633
17 | 1.6316 | 0.06012 | -0.0533 | 27.1391
17.5 | 1.6516 | 0.06336 | -0.0528 | 26.0669
18 | 1.6638 | 0.06757 | -0.0524 | 24.6234
18.5 | 1.6751 | 0.07198 | -0.0522 | 23.2717
19 | 1.6926 | 0.07573 | -0.0523 | 22.3505
19.5 | 1.7031 | 0.08044 | -0.0526 | 21.1723
20 | 1.7108 | 0.08552 | -0.053 | 20.0047

## 117. Re 12M Mach 0.25 (1)
BIGFOIL.COM POLAR EXPORT
NACA64-720 a=0.6
NACA64-720 a=0.6 |  |  |  | Cl Max: | 1.924 | at alpha= | 13.5 | deg
JavaFoil+Calcfoil stall+Eppler ext transition |  |  |  | L/D Max: | 162.341 | at alpha= | 3.5 | deg
Re: | 12000000 |  |  | Cd Min: | 0.00555 | at alpha= | -0.5 | deg
Mach: | 0.25 |  |  | Cl=0 at alpha= | -4.9297 | deg
|  |  |  | @ Cl=0.1, Cd= | 0.0067854
|  |  |  | @ Cl=0.4, Cd= | 0.0059829
|  |  |  | @ Cl=0.6, Cd= | 0.0055854
alpha (deg) | Cl | Cd | Cm | Cl/Cd
-18.5 | -0.544 | 0.1453 | -0.045 | -3.746
-18 | -0.583 | 0.13604 | -0.046 | -4.285
-17.5 | -0.618 | 0.12798 | -0.048 | -4.826
-17 | -0.648 | 0.1202 | -0.049 | -5.389
-16.5 | -0.675 | 0.10958 | -0.052 | -6.159
-16 | -0.694 | 0.1041 | -0.052 | -6.671
-15.5 | -0.713 | 0.09269 | -0.056 | -7.693
-15 | -0.729 | 0.08085 | -0.06 | -9.015
-14.5 | -0.731 | 0.07683 | -0.061 | -9.519
-14 | -0.752 | 0.0558 | -0.069 | -13.471
-13.5 | -0.777 | 0.03327 | -0.077 | -23.351
-13 | -0.769 | 0.02781 | -0.079 | -27.647
-12.5 | -0.753 | 0.02378 | -0.081 | -31.662
-12 | -0.736 | 0.01923 | -0.083 | -38.248
-11.5 | -0.712 | 0.01557 | -0.086 | -45.761
-11 | -0.681 | 0.01322 | -0.088 | -51.532
-10.5 | -0.644 | 0.01212 | -0.09 | -53.157
-10 | -0.616 | 0.00899 | -0.093 | -68.441
-9.5 | -0.561 | 0.00865 | -0.094 | -64.849
-9 | -0.504 | 0.00837 | -0.095 | -60.217
-8.5 | -0.446 | 0.00816 | -0.096 | -54.645
-8 | -0.386 | 0.00789 | -0.097 | -48.946
-7.5 | -0.325 | 0.00771 | -0.098 | -42.218
-7 | -0.264 | 0.00746 | -0.098 | -35.326
-6.5 | -0.201 | 0.00727 | -0.099 | -27.642
-6 | -0.138 | 0.00712 | -0.1 | -19.341
-5.5 | -0.074 | 0.00703 | -0.101 | -10.496
-5 | -0.009 | 0.00689 | -0.102 | -1.378
-4.5 | 0.055 | 0.00682 | -0.103 | 8.096
-4 | 0.12 | 0.00677 | -0.103 | 17.733
-3.5 | 0.185 | 0.00672 | -0.104 | 27.578
-3 | 0.251 | 0.00643 | -0.105 | 39.12
-2.5 | 0.317 | 0.00634 | -0.106 | 49.954
-2 | 0.382 | 0.00603 | -0.107 | 63.307
-1.5 | 0.447 | 0.00586 | -0.108 | 76.251
-1 | 0.512 | 0.00579 | -0.108 | 88.493
-0.5 | 0.577 | 0.00555 | -0.109 | 104.076
0 | 0.642 | 0.00565 | -0.11 | 113.736
0.5 | 0.707 | 0.00577 | -0.111 | 122.61
1 | 0.767 | 0.00593 | -0.111 | 129.368
1.5 | 0.829 | 0.00606 | -0.112 | 136.816
2 | 0.892 | 0.00619 | -0.112 | 144.119
2.5 | 0.955 | 0.00632 | -0.113 | 151.197
3 | 1.018 | 0.00647 | -0.113 | 157.359
3.5 | 1.08 | 0.00665 | -0.114 | 162.341
4 | 1.138 | 0.00781 | -0.114 | 145.821
4.5 | 1.198 | 0.00845 | -0.115 | 141.844
5 | 1.259 | 0.00908 | -0.115 | 138.547
5.5 | 1.319 | 0.00978 | -0.116 | 134.861
6 | 1.378 | 0.01062 | -0.116 | 129.692
6.5 | 1.418 | 0.01164 | -0.117 | 121.819
7 | 1.473 | 0.01263 | -0.117 | 116.691
7.5 | 1.525 | 0.01386 | -0.118 | 110.011
8 | 1.575 | 0.01509 | -0.118 | 104.427
8.5 | 1.625 | 0.01602 | -0.119 | 101.421
9 | 1.67 | 0.01821 | -0.119 | 91.707
9.5 | 1.715 | 0.01915 | -0.12 | 89.577
10 | 1.756 | 0.02013 | -0.12 | 87.222
10.5 | 1.793 | 0.02119 | -0.121 | 84.581
11 | 1.826 | 0.02226 | -0.121 | 82.037
11.5 | 1.855 | 0.02341 | -0.122 | 79.243
12 | 1.88 | 0.02464 | -0.122 | 76.313
12.5 | 1.9 | 0.02604 | -0.123 | 72.962
13 | 1.915 | 0.02737 | -0.123 | 69.938
13.5 | 1.924 | 0.0288 | -0.124 | 66.803
14 | 1.923 | 0.03118 | -0.124 | 61.682
14.5 | 1.916 | 0.03229 | -0.124 | 59.34
15 | 1.901 | 0.03408 | -0.125 | 55.778
15.5 | 1.878 | 0.03621 | -0.125 | 51.874
16 | 1.848 | 0.03826 | -0.126 | 48.307
16.5 | 1.812 | 0.04023 | -0.126 | 45.04
17 | 1.767 | 0.04262 | -0.126 | 41.472
17.5 | 1.703 | 0.04511 | -0.127 | 37.754
18 | 1.63 | 0.04802 | -0.127 | 33.935
18.5 | 1.548 | 0.05177 | -0.127 | 29.901

## 118. Re 12M Mach 0.25 (2)
BIGFOIL.COM POLAR EXPORT
NACA64-720 a=0.6
NACA64-720 a=0.6 |  |  |  | Cl Max: | 1.6951 | at alpha= | 20 | deg
XFOIL ncrit=9 |  |  |  | L/D Max: | 221.75 | at alpha= | 5 | deg
Re: | 12000000 |  |  | Cd Min: | 0.0998 | at alpha= | 20 | deg
Mach: | 0.25 |  |  | Cl=0 at alpha= | -4.9913 | deg
|  |  |  | @ Cl=0.1, Cd= | 0.0060656
|  |  |  | @ Cl=0.4, Cd= | 0.0053932
|  |  |  | @ Cl=0.6, Cd= | 0.0046469
alpha (deg) | Cl | Cd | Cm | Cl/Cd
-20 | -1.0739 | 0.06646 | -0.1114 | -16.1586
-19.5 | -1.1035 | 0.0566 | -0.1176 | -19.4965
-19 | -1.1151 | 0.04941 | -0.1213 | -22.5683
-18.5 | -1.1248 | 0.04295 | -0.124 | -26.1886
-18 | -1.1303 | 0.03738 | -0.1257 | -30.2381
-17.5 | -1.1318 | 0.03277 | -0.1263 | -34.5377
-17 | -1.1261 | 0.02893 | -0.1261 | -38.925
-16.5 | -1.1152 | 0.02555 | -0.1256 | -43.6477
-16 | -1.1032 | 0.02231 | -0.1247 | -49.4487
-15.5 | -1.0861 | 0.01954 | -0.1236 | -55.5834
-15 | -1.0673 | 0.01723 | -0.1217 | -61.9443
-14.5 | -1.0549 | 0.01531 | -0.1179 | -68.9027
-14 | -1.0431 | 0.01417 | -0.1114 | -73.6133
-13.5 | -1.003 | 0.01321 | -0.1087 | -75.9273
-13 | -0.9566 | 0.01236 | -0.1068 | -77.3948
-12.5 | -0.9052 | 0.01164 | -0.1054 | -77.7663
-12 | -0.851 | 0.01099 | -0.1044 | -77.434
-11.5 | -0.7969 | 0.01025 | -0.1035 | -77.7463
-11 | -0.7489 | 0.00898 | -0.1021 | -83.3964
-10.5 | -0.6889 | 0.00856 | -0.102 | -80.479
-10 | -0.6271 | 0.00824 | -0.1022 | -76.1044
-9.5 | -0.5657 | 0.00792 | -0.1025 | -71.4268
-9 | -0.5036 | 0.00763 | -0.1029 | -66.0026
-8.5 | -0.4412 | 0.00743 | -0.1034 | -59.3809
-8 | -0.3784 | 0.00723 | -0.104 | -52.3375
-7.5 | -0.316 | 0.00701 | -0.1047 | -45.0785
-7 | -0.2533 | 0.00683 | -0.1054 | -37.0864
-6.5 | -0.1903 | 0.00667 | -0.1063 | -28.5307
-6 | -0.1272 | 0.00653 | -0.1072 | -19.4793
-5.5 | -0.0643 | 0.00637 | -0.1081 | -10.0942
-5 | -0.0011 | 0.00625 | -0.1092 | -0.176
-4 | 0.125 | 0.00602 | -0.1113 | 20.7641
-3.5 | 0.1878 | 0.00593 | -0.1124 | 31.6695
-3 | 0.2507 | 0.00577 | -0.1136 | 43.4489
-2.5 | 0.3134 | 0.00559 | -0.1148 | 56.0644
-2 | 0.3759 | 0.00547 | -0.116 | 68.7203
-1.5 | 0.4387 | 0.00527 | -0.1172 | 83.2448
-1 | 0.5012 | 0.00503 | -0.1185 | 99.6421
-0.5 | 0.5629 | 0.00476 | -0.1198 | 118.2563
0 | 0.6252 | 0.00457 | -0.1211 | 136.8053
0.5 | 0.6886 | 0.00457 | -0.1224 | 150.6783
1 | 0.7516 | 0.00461 | -0.1237 | 163.0369
1.5 | 0.814 | 0.00471 | -0.1248 | 172.8238
2 | 0.8769 | 0.00475 | -0.1261 | 184.6105
2.5 | 0.9391 | 0.00485 | -0.1272 | 193.6289
3 | 1.0005 | 0.00499 | -0.1282 | 200.501
3.5 | 1.0629 | 0.00505 | -0.1294 | 210.4752
4 | 1.1232 | 0.00522 | -0.1301 | 215.1724
4.5 | 1.1837 | 0.00537 | -0.1309 | 220.4283
5 | 1.2418 | 0.0056 | -0.1313 | 221.75
5.5 | 1.2979 | 0.00588 | -0.1313 | 220.7313
6.5 | 1.3318 | 0.0079 | -0.1172 | 168.5823
7 | 1.3267 | 0.00949 | -0.1073 | 139.7998
7.5 | 1.33 | 0.01136 | -0.0997 | 117.0775
8 | 1.3273 | 0.01379 | -0.092 | 96.2509
8.5 | 1.3439 | 0.01567 | -0.0873 | 85.7626
9 | 1.3519 | 0.01807 | -0.082 | 74.8146
9.5 | 1.361 | 0.02069 | -0.0772 | 65.7806
10 | 1.3779 | 0.02309 | -0.0736 | 59.6752
10.5 | 1.3894 | 0.026 | -0.0698 | 53.4385
11 | 1.4046 | 0.02884 | -0.0667 | 48.7032
11.5 | 1.4134 | 0.03227 | -0.0633 | 43.7992
12 | 1.4244 | 0.03575 | -0.0605 | 39.8434
12.5 | 1.4458 | 0.03859 | -0.0586 | 37.4657
13 | 1.4634 | 0.04187 | -0.0567 | 34.951
13.5 | 1.484 | 0.04505 | -0.0552 | 32.9412
14 | 1.5027 | 0.04844 | -0.0538 | 31.0219
15.5 | 1.5672 | 0.0586 | -0.0518 | 26.744
16 | 1.5835 | 0.06247 | -0.0508 | 25.3482
16.5 | 1.6016 | 0.06629 | -0.05 | 24.1605
17 | 1.6169 | 0.07056 | -0.0496 | 22.9152
17.5 | 1.632 | 0.07497 | -0.0493 | 21.7687
18 | 1.6479 | 0.07937 | -0.0492 | 20.7623
18.5 | 1.6604 | 0.08425 | -0.0494 | 19.708
19 | 1.6723 | 0.08934 | -0.0498 | 18.7184
19.5 | 1.6863 | 0.09421 | -0.0504 | 17.8994
20 | 1.6951 | 0.0998 | -0.0513 | 16.985

## 119. Re 12M Mach 0.50 (1)
BIGFOIL.COM POLAR EXPORT
NACA64-720 a=0.6
NACA64-720 a=0.6 |  |  |  | Cl Max: | 1.811 | at alpha= | 10 | deg
JavaFoil+Calcfoil stall+Eppler ext transition |  |  |  | L/D Max: | 155.219 | at alpha= | 4 | deg
Re: | 12000000 |  |  | Cd Min: | 0.00612 | at alpha= | -0.5 | deg
Mach: | 0.5 |  |  | Cl=0 at alpha= | -4.9236 | deg
|  |  |  | @ Cl=0.1, Cd= | 0.007314
|  |  |  | @ Cl=0.4, Cd= | 0.006579
|  |  |  | @ Cl=0.6, Cd= | 0.0062618
alpha (deg) | Cl | Cd | Cm | Cl/Cd
-20 | -0.881 | 0.16129 | -0.054 | -5.461
-19.5 | -0.852 | 0.15465 | -0.054 | -5.512
-19 | -0.822 | 0.14984 | -0.054 | -5.484
-18.5 | -0.792 | 0.14431 | -0.053 | -5.489
-18 | -0.762 | 0.14055 | -0.053 | -5.42
-17.5 | -0.735 | 0.13153 | -0.055 | -5.588
-17 | -0.709 | 0.11872 | -0.057 | -5.971
-16.5 | -0.678 | 0.11392 | -0.057 | -5.955
-16 | -0.646 | 0.11042 | -0.054 | -5.85
-15.5 | -0.617 | 0.1045 | -0.054 | -5.905
-15 | -0.589 | 0.09694 | -0.056 | -6.081
-14.5 | -0.56 | 0.10064 | -0.056 | -5.56
-14 | -0.529 | 0.09617 | -0.054 | -5.503
-13.5 | -0.503 | 0.08549 | -0.059 | -5.885
-13 | -0.476 | 0.07792 | -0.062 | -6.11
-12.5 | -0.486 | 0.03651 | -0.086 | -13.319
-12 | -0.411 | 0.08434 | -0.051 | -4.874
-11.5 | -0.382 | 0.07977 | -0.051 | -4.788
-11 | -0.353 | 0.08621 | -0.051 | -4.091
-10.5 | -0.324 | 0.07254 | -0.053 | -4.468
-10 | -0.449 | 0.0654 | -0.058 | -6.862
-9.5 | -0.456 | 0.05211 | -0.071 | -8.744
-9 | -0.478 | 0.01894 | -0.097 | -25.215
-8.5 | -0.457 | 0.01074 | -0.105 | -42.505
-8 | -0.406 | 0.00978 | -0.106 | -41.547
-7.5 | -0.349 | 0.00923 | -0.108 | -37.878
-7 | -0.288 | 0.00851 | -0.11 | -33.805
-6.5 | -0.221 | 0.0082 | -0.111 | -26.929
-6 | -0.152 | 0.0079 | -0.112 | -19.243
-5.5 | -0.082 | 0.00759 | -0.113 | -10.776
-5 | -0.011 | 0.0075 | -0.114 | -1.406
-4.5 | 0.061 | 0.00733 | -0.115 | 8.385
-4 | 0.134 | 0.0073 | -0.116 | 18.344
-3.5 | 0.207 | 0.00723 | -0.117 | 28.602
-3 | 0.281 | 0.00706 | -0.117 | 39.787
-2.5 | 0.354 | 0.00639 | -0.117 | 55.399
-2 | 0.427 | 0.00669 | -0.118 | 63.812
-1.5 | 0.5 | 0.0064 | -0.119 | 78.031
-1 | 0.572 | 0.00635 | -0.12 | 90.195
-0.5 | 0.645 | 0.00612 | -0.12 | 105.441
0 | 0.707 | 0.00637 | -0.121 | 110.946
0.5 | 0.778 | 0.00653 | -0.122 | 119.02
1 | 0.848 | 0.00674 | -0.123 | 125.793
1.5 | 0.917 | 0.00696 | -0.123 | 131.779
2 | 0.987 | 0.00716 | -0.124 | 137.933
2.5 | 1.057 | 0.00739 | -0.125 | 143.115
3 | 1.126 | 0.00762 | -0.125 | 147.734
3.5 | 1.195 | 0.00787 | -0.126 | 151.93
4 | 1.264 | 0.00814 | -0.127 | 155.219
4.5 | 1.326 | 0.01042 | -0.127 | 127.273
5 | 1.393 | 0.01135 | -0.127 | 122.745
5.5 | 1.459 | 0.01241 | -0.128 | 117.62
6 | 1.525 | 0.01378 | -0.128 | 110.672
6.5 | 1.558 | 0.01533 | -0.129 | 101.645
7 | 1.615 | 0.01709 | -0.129 | 94.526
7.5 | 1.666 | 0.01922 | -0.13 | 86.659
8 | 1.713 | 0.02072 | -0.13 | 82.658
8.5 | 1.752 | 0.02398 | -0.131 | 73.061
9 | 1.786 | 0.02565 | -0.131 | 69.619
9.5 | 1.81 | 0.02758 | -0.132 | 65.621
10 | 1.811 | 0.02948 | -0.132 | 61.418
10.5 | 1.783 | 0.0318 | -0.133 | 56.046
11 | 1.699 | 0.03449 | -0.133 | 49.255
11.5 | 1.368 | 0.03898 | -0.134 | 35.084
12 | 1.12 | 0.04089 | -0.134 | 27.382
12.5 | 1.148 | 0.04583 | -0.134 | 25.052
13 | 1.179 | 0.04674 | -0.135 | 25.219
13.5 | 1.206 | 0.05161 | -0.135 | 23.374
14 | 1.237 | 0.05266 | -0.136 | 23.49
14.5 | 1.265 | 0.05705 | -0.136 | 22.171
15 | 1.295 | 0.05676 | -0.137 | 22.822

## 120. Re 12M Mach 0.50 (2)
BIGFOIL.COM POLAR EXPORT
NACA64-720 a=0.6
NACA64-720 a=0.6 |  |  |  | Cl Max: | 1.6213 | at alpha= | 18.5 | deg
XFOIL ncrit=9 |  |  |  | L/D Max: | 222.339 | at alpha= | 5 | deg
Re: | 12000000 |  |  | Cd Min: | 0.16556 | at alpha= | 20 | deg
Mach: | 0.5 |  |  | Cl=0 at alpha= | -4.9919 | deg
|  |  |  | @ Cl=0.1, Cd= | 0.0065627
|  |  |  | @ Cl=0.4, Cd= | 0.0059958
|  |  |  | @ Cl=0.6, Cd= | 0.0053994
alpha (deg) | Cl | Cd | Cm | Cl/Cd
-11 | -0.7703 | 0.01506 | -0.1527 | -51.1487
-10.5 | -0.7858 | 0.01244 | -0.1433 | -63.1672
-10 | -0.7405 | 0.01089 | -0.1375 | -67.9982
-9.5 | -0.6819 | 0.00962 | -0.1333 | -70.8836
-9 | -0.6056 | 0.00914 | -0.131 | -66.2582
-8.5 | -0.5298 | 0.00869 | -0.1291 | -60.9666
-8 | -0.4535 | 0.00829 | -0.1277 | -54.7045
-7.5 | -0.3773 | 0.00795 | -0.1268 | -47.4591
-7 | -0.3013 | 0.00766 | -0.1263 | -39.3342
-6.5 | -0.2263 | 0.00735 | -0.126 | -30.7891
-6 | -0.1511 | 0.00713 | -0.126 | -21.1921
-5.5 | -0.0759 | 0.00694 | -0.1263 | -10.9366
-5 | -0.0012 | 0.00677 | -0.1268 | -0.17725
-4.5 | 0.0729 | 0.00661 | -0.1275 | 11.0287
-4 | 0.1474 | 0.00648 | -0.1284 | 22.7469
-3.5 | 0.2207 | 0.00638 | -0.1293 | 34.5925
-3 | 0.2944 | 0.00626 | -0.1304 | 47.0288
-2.5 | 0.367 | 0.00606 | -0.1315 | 60.5611
-2 | 0.439 | 0.00592 | -0.1327 | 74.1554
-1.5 | 0.5118 | 0.00573 | -0.134 | 89.3194
-1 | 0.5839 | 0.00547 | -0.1354 | 106.7459
-0.5 | 0.6546 | 0.00516 | -0.1366 | 126.8605
0 | 0.7258 | 0.00501 | -0.1379 | 144.8703
0.5 | 0.7994 | 0.00504 | -0.1393 | 158.6111
1 | 0.8725 | 0.00508 | -0.1406 | 171.752
1.5 | 0.9447 | 0.0052 | -0.1417 | 181.6731
2 | 1.0158 | 0.00534 | -0.1425 | 190.2247
2.5 | 1.0868 | 0.00547 | -0.1433 | 198.6837
3 | 1.1592 | 0.00556 | -0.1441 | 208.4892
3.5 | 1.2294 | 0.00572 | -0.1445 | 214.9301
4 | 1.2945 | 0.00596 | -0.1438 | 217.198
4.5 | 1.3602 | 0.00615 | -0.1431 | 221.1707
5 | 1.4163 | 0.00637 | -0.1405 | 222.3391
5.5 | 1.4441 | 0.00704 | -0.1332 | 205.1278
6 | 1.4779 | 0.00799 | -0.1275 | 184.9687
6.5 | 1.503 | 0.00938 | -0.121 | 160.2345
7 | 1.4734 | 0.01272 | -0.1081 | 115.8333
7.5 | 1.4448 | 0.01652 | -0.0966 | 87.4576
8 | 1.4297 | 0.02033 | -0.0877 | 70.3246
8.5 | 1.4079 | 0.02493 | -0.0793 | 56.4741
9 | 1.3984 | 0.02939 | -0.0728 | 47.5808
9.5 | 1.391 | 0.03418 | -0.0674 | 40.6963
10 | 1.3819 | 0.03944 | -0.0625 | 35.038
10.5 | 1.3857 | 0.04423 | -0.059 | 31.3294
11 | 1.3902 | 0.04929 | -0.0561 | 28.2045
12 | 1.3964 | 0.06035 | -0.0515 | 23.1384
12.5 | 1.4027 | 0.06608 | -0.05 | 21.2273
13 | 1.4192 | 0.07115 | -0.0489 | 19.9466
13.5 | 1.4426 | 0.07579 | -0.048 | 19.0342
14 | 1.4643 | 0.08076 | -0.0473 | 18.1315
14.5 | 1.4855 | 0.08591 | -0.0469 | 17.2914
15 | 1.5076 | 0.09113 | -0.0466 | 16.5434
15.5 | 1.5313 | 0.0963 | -0.0464 | 15.9013
16 | 1.5468 | 0.10156 | -0.0459 | 15.2304
16.5 | 1.5678 | 0.10735 | -0.0462 | 14.6046
17 | 1.5887 | 0.11327 | -0.0467 | 14.0258
17.5 | 1.6033 | 0.11995 | -0.0477 | 13.3664
18 | 1.6144 | 0.12721 | -0.0492 | 12.6908
18.5 | 1.6213 | 0.13508 | -0.0513 | 12.0025
19 | 1.6187 | 0.14411 | -0.0544 | 11.2324
19.5 | 1.6059 | 0.15456 | -0.059 | 10.3901
20 | 1.5902 | 0.16556 | -0.0645 | 9.605

## 121. Re 14M Mach 0.00 (1)
BIGFOIL.COM POLAR EXPORT
NACA64-720 a=0.6
NACA64-720 a=0.6 |  |  |  | Cl Max: | 1.98 | at alpha= | 15.5 | deg
JavaFoil+Calcfoil stall+Eppler ext transition |  |  |  | L/D Max: | 162.881 | at alpha= | 2 | deg
Re: | 14000000 |  |  | Cd Min: | 0.00533 | at alpha= | 2 | deg
Mach: | 0 |  |  | Cl=0 at alpha= | -4.9274 | deg
|  |  |  | @ Cl=0.1, Cd= | 0.0065254
|  |  |  | @ Cl=0.4, Cd= | 0.0058857
|  |  |  | @ Cl=0.6, Cd= | 0.0055024
alpha (deg) | Cl | Cd | Cm | Cl/Cd
-20 | -0.812 | 0.137 | -0.049 | -5.928
-19.5 | -0.824 | 0.12807 | -0.05 | -6.434
-19 | -0.833 | 0.12144 | -0.051 | -6.86
-18.5 | -0.842 | 0.11283 | -0.053 | -7.462
-18 | -0.85 | 0.10361 | -0.055 | -8.2
-17.5 | -0.858 | 0.09232 | -0.058 | -9.291
-17 | -0.861 | 0.08387 | -0.06 | -10.269
-16.5 | -0.894 | 0.0539 | -0.068 | -16.58
-16 | -0.895 | 0.04613 | -0.07 | -19.397
-15.5 | -0.893 | 0.03871 | -0.072 | -23.07
-15 | -0.879 | 0.03695 | -0.072 | -23.783
-14.5 | -0.87 | 0.03052 | -0.075 | -28.51
-14 | -0.852 | 0.02768 | -0.076 | -30.77
-13.5 | -0.839 | 0.02155 | -0.078 | -38.936
-13 | -0.819 | 0.0179 | -0.08 | -45.742
-12.5 | -0.794 | 0.01502 | -0.082 | -52.832
-12 | -0.764 | 0.01298 | -0.084 | -58.845
-11.5 | -0.729 | 0.01147 | -0.085 | -63.571
-11 | -0.69 | 0.0104 | -0.087 | -66.324
-10.5 | -0.656 | 0.00855 | -0.09 | -76.692
-10 | -0.604 | 0.00833 | -0.091 | -72.554
-9.5 | -0.549 | 0.00805 | -0.091 | -68.259
-9 | -0.493 | 0.00789 | -0.092 | -62.446
-8.5 | -0.435 | 0.00772 | -0.093 | -56.359
-8 | -0.376 | 0.00754 | -0.094 | -49.863
-7.5 | -0.316 | 0.00737 | -0.095 | -42.965
-7 | -0.256 | 0.00713 | -0.095 | -35.943
-6.5 | -0.195 | 0.00695 | -0.096 | -28.073
-6 | -0.134 | 0.00681 | -0.097 | -19.617
-5.5 | -0.072 | 0.00674 | -0.098 | -10.619
-5 | -0.009 | 0.00667 | -0.099 | -1.379
-4.5 | 0.053 | 0.0066 | -0.099 | 8.104
-4 | 0.116 | 0.0065 | -0.1 | 17.916
-3.5 | 0.179 | 0.00648 | -0.101 | 27.69
-3 | 0.243 | 0.00644 | -0.102 | 37.818
-2.5 | 0.307 | 0.00613 | -0.103 | 50.03
-2 | 0.37 | 0.006 | -0.103 | 61.565
-1.5 | 0.433 | 0.00576 | -0.104 | 75.143
-1 | 0.496 | 0.00559 | -0.105 | 88.72
-0.5 | 0.559 | 0.0056 | -0.106 | 99.799
0 | 0.622 | 0.00545 | -0.107 | 114.155
0.5 | 0.685 | 0.00556 | -0.107 | 123.114
1 | 0.748 | 0.00565 | -0.108 | 132.364
1.5 | 0.81 | 0.00581 | -0.109 | 139.487
2 | 0.868 | 0.00533 | -0.109 | 162.881
2.5 | 0.929 | 0.006 | -0.11 | 154.789
3 | 0.989 | 0.00612 | -0.11 | 161.632
3.5 | 1.046 | 0.00725 | -0.11 | 144.156
4 | 1.104 | 0.00777 | -0.111 | 142.168
4.5 | 1.164 | 0.00823 | -0.111 | 141.414
5 | 1.222 | 0.00879 | -0.112 | 139.112
5.5 | 1.28 | 0.00947 | -0.112 | 135.171
6 | 1.338 | 0.01025 | -0.113 | 130.594
6.5 | 1.38 | 0.01101 | -0.113 | 125.365
7 | 1.434 | 0.01188 | -0.114 | 120.643
7.5 | 1.485 | 0.01296 | -0.114 | 114.599
8 | 1.536 | 0.01376 | -0.115 | 111.647
8.5 | 1.585 | 0.01448 | -0.115 | 109.49
9 | 1.631 | 0.01631 | -0.116 | 100.037
9.5 | 1.678 | 0.0171 | -0.116 | 98.131
10 | 1.72 | 0.01793 | -0.117 | 95.981
10.5 | 1.761 | 0.01878 | -0.117 | 93.764
11 | 1.798 | 0.01968 | -0.118 | 91.363
11.5 | 1.834 | 0.02061 | -0.118 | 88.963
12 | 1.866 | 0.02156 | -0.119 | 86.521
12.5 | 1.894 | 0.02269 | -0.119 | 83.504
13 | 1.92 | 0.02376 | -0.12 | 80.805
13.5 | 1.942 | 0.02497 | -0.12 | 77.782
14 | 1.959 | 0.02626 | -0.121 | 74.593
14.5 | 1.97 | 0.02758 | -0.121 | 71.429
15 | 1.977 | 0.02895 | -0.122 | 68.287
15.5 | 1.98 | 0.03047 | -0.122 | 64.981
16 | 1.979 | 0.03204 | -0.122 | 61.76
16.5 | 1.974 | 0.03354 | -0.123 | 58.855
17 | 1.965 | 0.03531 | -0.123 | 55.639
17.5 | 1.944 | 0.03711 | -0.124 | 52.398
18 | 1.918 | 0.0388 | -0.124 | 49.442
18.5 | 1.889 | 0.04069 | -0.124 | 46.426
19 | 1.856 | 0.043 | -0.124 | 43.151
19.5 | 1.819 | 0.04556 | -0.125 | 39.922
20 | 1.78 | 0.04773 | -0.125 | 37.286

## 122. Re 14M Mach 0.00 (2)
BIGFOIL.COM POLAR EXPORT
NACA64-720 a=0.6
NACA64-720 a=0.6 |  |  |  | Cl Max: | 1.7299 | at alpha= | 20 | deg
XFOIL ncrit=9 |  |  |  | L/D Max: | 217.37 | at alpha= | 4.5 | deg
Re: | 14000000 |  |  | Cd Min: | 0.08087 | at alpha= | 20 | deg
Mach: | 0 |  |  | Cl=0 at alpha= | -4.9867 | deg
|  |  |  | @ Cl=0.1, Cd= | 0.0058244
|  |  |  | @ Cl=0.4, Cd= | 0.0051664
|  |  |  | @ Cl=0.6, Cd= | 0.0043898
alpha (deg) | Cl | Cd | Cm | Cl/Cd
-20 | -1.2783 | 0.03476 | -0.111 | -36.775
-19.5 | -1.2729 | 0.03108 | -0.1115 | -40.9556
-19 | -1.2648 | 0.02777 | -0.1115 | -45.5456
-18.5 | -1.2533 | 0.02477 | -0.1113 | -50.5975
-18 | -1.2357 | 0.02224 | -0.111 | -55.5621
-17.5 | -1.2198 | 0.01977 | -0.1103 | -61.6995
-17 | -1.2023 | 0.0177 | -0.1089 | -67.9266
-16.5 | -1.1843 | 0.01608 | -0.1066 | -73.6505
-16 | -1.1737 | 0.01482 | -0.1018 | -79.197
-15.5 | -1.15 | 0.01404 | -0.0977 | -81.9088
-15 | -1.1105 | 0.01327 | -0.0961 | -83.685
-14.5 | -1.0667 | 0.01255 | -0.095 | -84.996
-14 | -1.0201 | 0.01189 | -0.0943 | -85.7948
-13.5 | -0.9711 | 0.01129 | -0.0939 | -86.0142
-13 | -0.92 | 0.01076 | -0.0937 | -85.5019
-12.5 | -0.8684 | 0.01018 | -0.0936 | -85.3045
-12 | -0.8229 | 0.009 | -0.0928 | -91.4333
-11.5 | -0.7684 | 0.00852 | -0.0931 | -90.1878
-11 | -0.7118 | 0.00819 | -0.0936 | -86.9109
-10.5 | -0.654 | 0.00792 | -0.0943 | -82.5758
-10 | -0.5962 | 0.00764 | -0.095 | -78.0366
-9.5 | -0.5381 | 0.00739 | -0.0958 | -72.8146
-9 | -0.4792 | 0.00717 | -0.0966 | -66.834
-8.5 | -0.4201 | 0.00701 | -0.0975 | -59.9287
-8 | -0.3609 | 0.00686 | -0.0984 | -52.6093
-7.5 | -0.3016 | 0.00666 | -0.0994 | -45.2853
-7 | -0.242 | 0.00651 | -0.1003 | -37.1736
-6.5 | -0.182 | 0.00637 | -0.1014 | -28.5714
-6 | -0.122 | 0.00625 | -0.1024 | -19.52
-5.5 | -0.062 | 0.0061 | -0.1035 | -10.1639
-5 | -0.0016 | 0.00601 | -0.1046 | -0.26622
-4.5 | 0.0585 | 0.0059 | -0.1057 | 9.9153
-4 | 0.1189 | 0.00579 | -0.1069 | 20.5354
-3.5 | 0.1791 | 0.00571 | -0.108 | 31.366
-3 | 0.2394 | 0.00555 | -0.1092 | 43.1351
-2.5 | 0.2996 | 0.00539 | -0.1104 | 55.5844
-2 | 0.3597 | 0.00528 | -0.1116 | 68.125
-1.5 | 0.42 | 0.00511 | -0.1129 | 82.1918
-1 | 0.4803 | 0.00494 | -0.1141 | 97.2267
-0.5 | 0.5397 | 0.00471 | -0.1153 | 114.586
0 | 0.5991 | 0.00439 | -0.1166 | 136.4692
0.5 | 0.6599 | 0.00438 | -0.1179 | 150.6621
1 | 0.72 | 0.00445 | -0.1191 | 161.7978
1.5 | 0.78 | 0.0045 | -0.1203 | 173.3333
2 | 0.84 | 0.00456 | -0.1215 | 184.2105
2.5 | 0.8992 | 0.00467 | -0.1226 | 192.5482
3 | 0.9591 | 0.00474 | -0.1238 | 202.3418
3.5 | 1.0174 | 0.00488 | -0.1248 | 208.4836
4 | 1.076 | 0.00499 | -0.1258 | 215.6313
4.5 | 1.1325 | 0.00521 | -0.1265 | 217.3704
5 | 1.1866 | 0.00554 | -0.1268 | 214.1877
5.5 | 1.2375 | 0.00595 | -0.1265 | 207.9832
6 | 1.2676 | 0.00708 | -0.1227 | 179.0395
6.5 | 1.29 | 0.00806 | -0.1173 | 160.0496
7 | 1.2838 | 0.00919 | -0.1067 | 139.6953
7.5 | 1.2946 | 0.01052 | -0.1002 | 123.0608
8 | 1.3094 | 0.012 | -0.0949 | 109.1167
8.5 | 1.3299 | 0.01342 | -0.0908 | 99.0984
9 | 1.3458 | 0.01516 | -0.0863 | 88.7731
9.5 | 1.3608 | 0.01708 | -0.0821 | 79.6721
10 | 1.3807 | 0.01888 | -0.0787 | 73.1303
10.5 | 1.3972 | 0.02102 | -0.0752 | 66.47
11 | 1.4132 | 0.02335 | -0.072 | 60.5225
11.5 | 1.4291 | 0.02583 | -0.069 | 55.3271
12 | 1.444 | 0.02851 | -0.0662 | 50.6489
12.5 | 1.4658 | 0.03085 | -0.0643 | 47.5138
13 | 1.489 | 0.03314 | -0.0626 | 44.9306
13.5 | 1.5106 | 0.03566 | -0.061 | 42.3612
14 | 1.5301 | 0.0384 | -0.0594 | 39.8464
15 | 1.5992 | 0.04394 | -0.0627 | 36.3951
15.5 | 1.6434 | 0.04747 | -0.0669 | 34.6198
16 | 1.6581 | 0.05056 | -0.0651 | 32.7947
16.5 | 1.6697 | 0.05398 | -0.0632 | 30.9318
17 | 1.6779 | 0.05736 | -0.0607 | 29.2521
17.5 | 1.6676 | 0.05999 | -0.0541 | 27.798
18 | 1.6818 | 0.06375 | -0.0535 | 26.3812
18.5 | 1.694 | 0.06787 | -0.0532 | 24.9595
19 | 1.7072 | 0.07198 | -0.0531 | 23.7177
19.5 | 1.7214 | 0.07603 | -0.0532 | 22.6411
20 | 1.7299 | 0.08087 | -0.0535 | 21.3911

## 123. Re 14M Mach 0.10 (1)
BIGFOIL.COM POLAR EXPORT
NACA64-720 a=0.6
NACA64-720 a=0.6 |  |  |  | Cl Max: | 1.97 | at alpha= | 15 | deg
JavaFoil+Calcfoil stall+Eppler ext transition |  |  |  | L/D Max: | 162.819 | at alpha= | 2 | deg
Re: | 14000000 |  |  | Cd Min: | 0.00536 | at alpha= | 2 | deg
Mach: | 0.1 |  |  | Cl=0 at alpha= | -4.9286 | deg
|  |  |  | @ Cl=0.1, Cd= | 0.0065489
|  |  |  | @ Cl=0.4, Cd= | 0.0058944
|  |  |  | @ Cl=0.6, Cd= | 0.0055095
alpha (deg) | Cl | Cd | Cm | Cl/Cd
-20 | -0.771 | 0.14244 | -0.048 | -5.413
-19.5 | -0.786 | 0.1333 | -0.049 | -5.896
-19 | -0.797 | 0.12858 | -0.05 | -6.195
-18.5 | -0.807 | 0.12092 | -0.051 | -6.676
-18 | -0.819 | 0.10972 | -0.053 | -7.465
-17.5 | -0.828 | 0.10042 | -0.056 | -8.243
-17 | -0.834 | 0.09111 | -0.058 | -9.157
-16.5 | -0.857 | 0.06803 | -0.064 | -12.59
-16 | -0.874 | 0.05035 | -0.069 | -17.362
-15.5 | -0.877 | 0.04152 | -0.071 | -21.12
-15 | -0.865 | 0.03972 | -0.072 | -21.774
-14.5 | -0.857 | 0.03395 | -0.074 | -25.233
-14 | -0.846 | 0.02813 | -0.076 | -30.063
-13.5 | -0.831 | 0.02318 | -0.078 | -35.848
-13 | -0.813 | 0.01899 | -0.08 | -42.808
-12.5 | -0.79 | 0.01587 | -0.082 | -49.759
-12 | -0.761 | 0.01351 | -0.084 | -56.357
-11.5 | -0.727 | 0.01193 | -0.086 | -60.957
-11 | -0.689 | 0.01066 | -0.087 | -64.659
-10.5 | -0.657 | 0.00864 | -0.09 | -76.101
-10 | -0.606 | 0.00836 | -0.091 | -72.552
-9.5 | -0.551 | 0.00816 | -0.092 | -67.585
-9 | -0.494 | 0.00799 | -0.093 | -61.905
-8.5 | -0.437 | 0.00773 | -0.093 | -56.463
-8 | -0.378 | 0.00754 | -0.094 | -50.114
-7.5 | -0.318 | 0.00738 | -0.095 | -43.08
-7 | -0.257 | 0.00712 | -0.096 | -36.118
-6.5 | -0.196 | 0.00702 | -0.097 | -27.928
-6 | -0.134 | 0.00685 | -0.097 | -19.584
-5.5 | -0.072 | 0.00679 | -0.098 | -10.595
-5 | -0.009 | 0.00666 | -0.099 | -1.387
-4.5 | 0.054 | 0.0066 | -0.1 | 8.144
-4 | 0.117 | 0.00653 | -0.101 | 17.905
-3.5 | 0.18 | 0.0065 | -0.101 | 27.742
-3 | 0.245 | 0.00647 | -0.102 | 37.83
-2.5 | 0.308 | 0.00615 | -0.103 | 50.109
-2 | 0.372 | 0.00597 | -0.104 | 62.285
-1.5 | 0.435 | 0.0058 | -0.105 | 74.988
-1 | 0.498 | 0.00564 | -0.106 | 88.297
-0.5 | 0.562 | 0.0056 | -0.106 | 100.317
0 | 0.625 | 0.00545 | -0.107 | 114.608
0.5 | 0.688 | 0.00556 | -0.108 | 123.705
1 | 0.751 | 0.00571 | -0.109 | 131.665
1.5 | 0.814 | 0.00583 | -0.11 | 139.661
2 | 0.872 | 0.00536 | -0.11 | 162.819
2.5 | 0.933 | 0.00603 | -0.11 | 154.746
3 | 0.994 | 0.00615 | -0.111 | 161.515
3.5 | 1.05 | 0.0073 | -0.111 | 143.806
4 | 1.11 | 0.00782 | -0.111 | 141.867
4.5 | 1.169 | 0.00829 | -0.112 | 140.929
5 | 1.228 | 0.00885 | -0.113 | 138.668
5.5 | 1.286 | 0.00956 | -0.113 | 134.576
6 | 1.344 | 0.01034 | -0.113 | 129.956
6.5 | 1.386 | 0.01112 | -0.114 | 124.667
7 | 1.44 | 0.01201 | -0.114 | 119.923
7.5 | 1.491 | 0.0131 | -0.115 | 113.837
8 | 1.542 | 0.01393 | -0.115 | 110.702
8.5 | 1.592 | 0.01465 | -0.116 | 108.652
9 | 1.638 | 0.01651 | -0.116 | 99.189
9.5 | 1.684 | 0.01731 | -0.117 | 97.277
10 | 1.726 | 0.01817 | -0.117 | 95.034
10.5 | 1.766 | 0.01908 | -0.118 | 92.587
11 | 1.803 | 0.01997 | -0.118 | 90.301
11.5 | 1.838 | 0.02092 | -0.119 | 87.853
12 | 1.869 | 0.02193 | -0.119 | 85.227
12.5 | 1.897 | 0.02306 | -0.12 | 82.268
13 | 1.921 | 0.02413 | -0.12 | 79.599
13.5 | 1.942 | 0.02542 | -0.121 | 76.377
14 | 1.956 | 0.02675 | -0.121 | 73.125
14.5 | 1.965 | 0.02807 | -0.122 | 70.024
15 | 1.97 | 0.02956 | -0.122 | 66.654
15.5 | 1.97 | 0.03108 | -0.123 | 63.384
16 | 1.966 | 0.03272 | -0.123 | 60.086
16.5 | 1.957 | 0.03447 | -0.123 | 56.782
17 | 1.944 | 0.03615 | -0.124 | 53.788
17.5 | 1.919 | 0.03812 | -0.124 | 50.341
18 | 1.889 | 0.03985 | -0.124 | 47.401
18.5 | 1.854 | 0.04188 | -0.125 | 44.265
19 | 1.815 | 0.04421 | -0.125 | 41.051
19.5 | 1.772 | 0.04683 | -0.125 | 37.845
20 | 1.727 | 0.04943 | -0.125 | 34.944

## 124. Re 14M Mach 0.10 (2)
BIGFOIL.COM POLAR EXPORT
NACA64-720 a=0.6
NACA64-720 a=0.6 |  |  |  | Cl Max: | 1.7291 | at alpha= | 20 | deg
XFOIL ncrit=9 |  |  |  | L/D Max: | 218.069 | at alpha= | 4.5 | deg
Re: | 14000000 |  |  | Cd Min: | 0.08317 | at alpha= | 20 | deg
Mach: | 0.1 |  |  | Cl=0 at alpha= | -4.9868 | deg
|  |  |  | @ Cl=0.1, Cd= | 0.0058426
|  |  |  | @ Cl=0.4, Cd= | 0.0051881
|  |  |  | @ Cl=0.6, Cd= | 0.0044077
alpha (deg) | Cl | Cd | Cm | Cl/Cd
-20 | -1.259 | 0.03789 | -0.1131 | -33.2278
-19.5 | -1.258 | 0.03362 | -0.1139 | -37.4182
-19 | -1.2506 | 0.03011 | -0.1141 | -41.5344
-18.5 | -1.2422 | 0.02677 | -0.114 | -46.4027
-18 | -1.2274 | 0.02394 | -0.1137 | -51.2698
-17.5 | -1.2132 | 0.02119 | -0.1131 | -57.2534
-17 | -1.1955 | 0.01887 | -0.1121 | -63.3545
-16.5 | -1.1763 | 0.01697 | -0.1104 | -69.3164
-16 | -1.1619 | 0.01541 | -0.1071 | -75.3991
-15.5 | -1.1519 | 0.01444 | -0.1011 | -79.7715
-15 | -1.115 | 0.01362 | -0.0989 | -81.8649
-14.5 | -1.0724 | 0.01286 | -0.0975 | -83.3904
-14 | -1.0264 | 0.01216 | -0.0965 | -84.4079
-13.5 | -0.9779 | 0.01151 | -0.0958 | -84.9609
-13 | -0.9269 | 0.01094 | -0.0955 | -84.7258
-12.5 | -0.8743 | 0.01039 | -0.0953 | -84.1482
-12 | -0.8226 | 0.00971 | -0.095 | -84.7168
-11.5 | -0.7745 | 0.00864 | -0.0944 | -89.6412
-11 | -0.718 | 0.00826 | -0.0948 | -86.9249
-10.5 | -0.6596 | 0.00797 | -0.0954 | -82.7604
-10 | -0.6011 | 0.0077 | -0.096 | -78.0649
-9.5 | -0.5425 | 0.00743 | -0.0967 | -73.0148
-9 | -0.4832 | 0.00721 | -0.0975 | -67.018
-8.5 | -0.4235 | 0.00704 | -0.0983 | -60.1562
-8 | -0.3638 | 0.00689 | -0.0992 | -52.8012
-7.5 | -0.3039 | 0.00669 | -0.1001 | -45.426
-7 | -0.2439 | 0.00654 | -0.1011 | -37.2936
-6.5 | -0.1834 | 0.00639 | -0.1021 | -28.7011
-6 | -0.1229 | 0.00627 | -0.1032 | -19.6013
-5.5 | -0.0624 | 0.00612 | -0.1042 | -10.1961
-5 | -0.0016 | 0.00602 | -0.1053 | -0.26578
-4.5 | 0.059 | 0.00591 | -0.1064 | 9.9831
-4 | 0.1198 | 0.00581 | -0.1076 | 20.6196
-3.5 | 0.1804 | 0.00573 | -0.1087 | 31.4834
-3 | 0.2412 | 0.00557 | -0.1099 | 43.3034
-2.5 | 0.3017 | 0.00541 | -0.1111 | 55.7671
-2 | 0.3622 | 0.0053 | -0.1123 | 68.3396
-1.5 | 0.423 | 0.00512 | -0.1135 | 82.6172
-0.5 | 0.5434 | 0.00472 | -0.116 | 115.1271
0 | 0.6032 | 0.00439 | -0.1173 | 137.4032
0.5 | 0.6644 | 0.00439 | -0.1186 | 151.344
1 | 0.7249 | 0.00447 | -0.1198 | 162.17
1.5 | 0.7854 | 0.00451 | -0.121 | 174.1463
2 | 0.8458 | 0.00457 | -0.1222 | 185.0766
2.5 | 0.9054 | 0.00469 | -0.1233 | 193.049
3 | 0.9657 | 0.00475 | -0.1245 | 203.3053
3.5 | 1.0245 | 0.0049 | -0.1255 | 209.0816
4 | 1.0836 | 0.005 | -0.1265 | 216.72
4.5 | 1.1405 | 0.00523 | -0.1272 | 218.0688
5 | 1.1952 | 0.00553 | -0.1275 | 216.1302
6 | 1.2752 | 0.0071 | -0.123 | 179.6056
6.5 | 1.294 | 0.00802 | -0.1168 | 161.3466
7 | 1.2877 | 0.00928 | -0.1063 | 138.7608
7.5 | 1.2959 | 0.01076 | -0.0995 | 120.4368
8 | 1.3112 | 0.01228 | -0.0943 | 106.7752
8.5 | 1.3307 | 0.01379 | -0.09 | 96.4975
9 | 1.347 | 0.01556 | -0.0856 | 86.5681
9.5 | 1.362 | 0.01753 | -0.0814 | 77.6954
10 | 1.3811 | 0.01944 | -0.0779 | 71.0442
10.5 | 1.3973 | 0.02166 | -0.0744 | 64.5106
11 | 1.4123 | 0.02412 | -0.0711 | 58.5531
11.5 | 1.4283 | 0.02664 | -0.0681 | 53.6149
12 | 1.4442 | 0.02933 | -0.0654 | 49.2397
12.5 | 1.4652 | 0.0318 | -0.0634 | 46.0755
13.5 | 1.5084 | 0.03691 | -0.0601 | 40.867
14 | 1.53 | 0.03954 | -0.0586 | 38.695
14.5 | 1.5609 | 0.04213 | -0.0595 | 37.0496
15 | 1.5954 | 0.04531 | -0.0612 | 35.2108
15.5 | 1.6393 | 0.04898 | -0.0655 | 33.4688
16 | 1.6504 | 0.05261 | -0.0636 | 31.3705
16.5 | 1.6624 | 0.05591 | -0.0615 | 29.7335
17 | 1.6509 | 0.05815 | -0.0539 | 28.3904
17.5 | 1.6648 | 0.06195 | -0.0532 | 26.8733
18 | 1.6753 | 0.06628 | -0.0526 | 25.2761
18.5 | 1.6939 | 0.06975 | -0.0524 | 24.2853
19 | 1.7056 | 0.07417 | -0.0524 | 22.9958
19.5 | 1.7141 | 0.07906 | -0.0525 | 21.681
20 | 1.7291 | 0.08317 | -0.0529 | 20.7899

## 125. Re 14M Mach 0.25 (1)
BIGFOIL.COM POLAR EXPORT
NACA64-720 a=0.6
NACA64-720 a=0.6 |  |  |  | Cl Max: | 1.926 | at alpha= | 13.5 | deg
JavaFoil+Calcfoil stall+Eppler ext transition |  |  |  | L/D Max: | 160.224 | at alpha= | 3 | deg
Re: | 14000000 |  |  | Cd Min: | 0.00537 | at alpha= | 1 | deg
Mach: | 0.25 |  |  | Cl=0 at alpha= | -4.9297 | deg
|  |  |  | @ Cl=0.1, Cd= | 0.0066615
|  |  |  | @ Cl=0.4, Cd= | 0.0060346
|  |  |  | @ Cl=0.6, Cd= | 0.0056817
alpha (deg) | Cl | Cd | Cm | Cl/Cd
-18.5 | -0.545 | 0.14282 | -0.046 | -3.813
-18 | -0.583 | 0.13451 | -0.047 | -4.337
-17.5 | -0.618 | 0.12663 | -0.048 | -4.88
-17 | -0.648 | 0.11897 | -0.049 | -5.448
-16.5 | -0.675 | 0.10839 | -0.052 | -6.23
-16 | -0.696 | 0.10223 | -0.053 | -6.804
-15.5 | -0.718 | 0.08781 | -0.058 | -8.174
-15 | -0.736 | 0.07478 | -0.063 | -9.837
-14.5 | -0.735 | 0.07368 | -0.062 | -9.975
-14 | -0.765 | 0.04731 | -0.072 | -16.176
-13.5 | -0.779 | 0.03176 | -0.077 | -24.537
-13 | -0.771 | 0.02674 | -0.079 | -28.82
-12.5 | -0.756 | 0.02256 | -0.081 | -33.506
-12 | -0.739 | 0.0181 | -0.084 | -40.807
-11.5 | -0.715 | 0.01474 | -0.086 | -48.523
-11 | -0.684 | 0.01262 | -0.088 | -54.145
-10.5 | -0.646 | 0.0116 | -0.09 | -55.73
-10 | -0.616 | 0.00874 | -0.093 | -70.464
-9.5 | -0.561 | 0.00851 | -0.094 | -65.897
-9 | -0.504 | 0.00824 | -0.095 | -61.205
-8.5 | -0.446 | 0.00798 | -0.096 | -55.861
-8 | -0.386 | 0.00778 | -0.097 | -49.656
-7.5 | -0.325 | 0.00756 | -0.098 | -43.038
-7 | -0.264 | 0.00728 | -0.098 | -36.201
-6.5 | -0.201 | 0.00712 | -0.099 | -28.23
-6 | -0.138 | 0.00697 | -0.1 | -19.738
-5.5 | -0.074 | 0.00692 | -0.101 | -10.665
-5 | -0.009 | 0.00678 | -0.102 | -1.4
-4.5 | 0.055 | 0.00671 | -0.103 | 8.227
-4 | 0.12 | 0.00664 | -0.103 | 18.092
-3.5 | 0.185 | 0.00661 | -0.104 | 28.041
-3 | 0.251 | 0.00651 | -0.105 | 38.647
-2.5 | 0.317 | 0.00625 | -0.106 | 50.627
-2 | 0.382 | 0.00609 | -0.107 | 62.701
-1.5 | 0.447 | 0.00589 | -0.108 | 75.935
-1 | 0.512 | 0.00575 | -0.108 | 89.001
-0.5 | 0.577 | 0.00571 | -0.109 | 101.095
0 | 0.642 | 0.00563 | -0.11 | 114.032
0.5 | 0.707 | 0.00576 | -0.111 | 122.691
1 | 0.767 | 0.00537 | -0.111 | 142.779
1.5 | 0.83 | 0.00599 | -0.112 | 138.583
2 | 0.893 | 0.00609 | -0.112 | 146.619
2.5 | 0.956 | 0.00621 | -0.113 | 153.881
3 | 1.019 | 0.00636 | -0.114 | 160.224
3.5 | 1.076 | 0.00759 | -0.114 | 141.803
4 | 1.137 | 0.00815 | -0.114 | 139.533
4.5 | 1.198 | 0.00868 | -0.115 | 138.048
5 | 1.258 | 0.00928 | -0.115 | 135.581
5.5 | 1.318 | 0.01006 | -0.116 | 131.061
6 | 1.378 | 0.01093 | -0.116 | 126.029
6.5 | 1.419 | 0.0118 | -0.117 | 120.181
7 | 1.474 | 0.01285 | -0.117 | 114.709
7.5 | 1.526 | 0.01399 | -0.118 | 109.089
8 | 1.577 | 0.01487 | -0.118 | 106.051
8.5 | 1.626 | 0.01572 | -0.119 | 103.419
9 | 1.672 | 0.01776 | -0.119 | 94.133
9.5 | 1.717 | 0.01867 | -0.12 | 91.922
10 | 1.757 | 0.01962 | -0.12 | 89.56
10.5 | 1.794 | 0.02064 | -0.121 | 86.916
11 | 1.828 | 0.02173 | -0.121 | 84.122
11.5 | 1.857 | 0.02283 | -0.122 | 81.323
12 | 1.881 | 0.02403 | -0.122 | 78.288
12.5 | 1.902 | 0.02532 | -0.123 | 75.115
13 | 1.916 | 0.02661 | -0.123 | 72.007
13.5 | 1.926 | 0.0281 | -0.124 | 68.518
14 | 1.925 | 0.03038 | -0.124 | 63.365
14.5 | 1.918 | 0.03146 | -0.125 | 60.949
15 | 1.903 | 0.03335 | -0.125 | 57.046
15.5 | 1.88 | 0.03518 | -0.125 | 53.438
16 | 1.85 | 0.0372 | -0.126 | 49.734
16.5 | 1.813 | 0.03923 | -0.126 | 46.214
17 | 1.769 | 0.04141 | -0.126 | 42.716
17.5 | 1.705 | 0.04441 | -0.127 | 38.385
18 | 1.631 | 0.04711 | -0.127 | 34.618
18.5 | 1.55 | 0.05043 | -0.127 | 30.73

## 126. Re 14M Mach 0.25 (2)
BIGFOIL.COM POLAR EXPORT
NACA64-720 a=0.6
NACA64-720 a=0.6 |  |  |  | Cl Max: | 1.709 | at alpha= | 20 | deg
XFOIL ncrit=9 |  |  |  | L/D Max: | 222.101 | at alpha= | 4.5 | deg
Re: | 14000000 |  |  | Cd Min: | 0.09805 | at alpha= | 20 | deg
Mach: | 0.25 |  |  | Cl=0 at alpha= | -4.9858 | deg
|  |  |  | @ Cl=0.1, Cd= | 0.0059512
|  |  |  | @ Cl=0.4, Cd= | 0.0053038
|  |  |  | @ Cl=0.6, Cd= | 0.0045932
alpha (deg) | Cl | Cd | Cm | Cl/Cd
-20 | -1.1111 | 0.06217 | -0.1146 | -17.872
-19.5 | -1.136 | 0.05324 | -0.1198 | -21.3373
-19 | -1.1442 | 0.04663 | -0.123 | -24.5379
-18.5 | -1.1506 | 0.04067 | -0.1252 | -28.2911
-18 | -1.1568 | 0.03536 | -0.1264 | -32.7149
-17.5 | -1.156 | 0.03106 | -0.1266 | -37.2183
-17 | -1.1494 | 0.02732 | -0.1263 | -42.0717
-16.5 | -1.1374 | 0.02405 | -0.1256 | -47.2931
-16 | -1.1233 | 0.02099 | -0.1246 | -53.516
-15.5 | -1.1055 | 0.01839 | -0.1232 | -60.1142
-15 | -1.0876 | 0.01626 | -0.1208 | -66.8881
-14.5 | -1.0784 | 0.01463 | -0.1155 | -73.7116
-14 | -1.0529 | 0.01376 | -0.1105 | -76.5189
-13.5 | -1.0099 | 0.01288 | -0.1081 | -78.4084
-13 | -0.9616 | 0.01207 | -0.1063 | -79.6686
-12.5 | -0.9095 | 0.01135 | -0.105 | -80.1322
-12 | -0.8548 | 0.0107 | -0.104 | -79.8879
-11.5 | -0.799 | 0.01008 | -0.1033 | -79.2659
-11 | -0.7512 | 0.00877 | -0.1019 | -85.6556
-10.5 | -0.6912 | 0.00831 | -0.1018 | -83.1769
-10 | -0.6294 | 0.00802 | -0.102 | -78.4788
-9.5 | -0.5673 | 0.00773 | -0.1023 | -73.3894
-9 | -0.5054 | 0.00746 | -0.1027 | -67.748
-8.5 | -0.4427 | 0.00723 | -0.1032 | -61.231
-8 | -0.3799 | 0.00706 | -0.1039 | -53.8102
-7.5 | -0.317 | 0.00687 | -0.1046 | -46.1426
-7 | -0.2542 | 0.00667 | -0.1053 | -38.1109
-6.5 | -0.1911 | 0.0065 | -0.1062 | -29.4
-6 | -0.128 | 0.00639 | -0.1071 | -20.0313
-5.5 | -0.0648 | 0.00623 | -0.1081 | -10.4013
-5 | -0.0018 | 0.00612 | -0.1091 | -0.29412
-4.5 | 0.0616 | 0.006 | -0.1102 | 10.2667
-4 | 0.1246 | 0.00592 | -0.1113 | 21.0473
-3.5 | 0.1878 | 0.00581 | -0.1125 | 32.3236
-3 | 0.2509 | 0.00567 | -0.1136 | 44.2504
-2.5 | 0.3134 | 0.00553 | -0.1148 | 56.6727
-2 | 0.3764 | 0.00536 | -0.1161 | 70.2239
-1.5 | 0.4394 | 0.00521 | -0.1173 | 84.3378
-1 | 0.5018 | 0.00505 | -0.1186 | 99.3663
-0.5 | 0.564 | 0.00479 | -0.1199 | 117.7453
0 | 0.6262 | 0.00445 | -0.1212 | 140.7191
0.5 | 0.6895 | 0.00447 | -0.1225 | 154.2506
1 | 0.7522 | 0.00455 | -0.1238 | 165.3187
1.5 | 0.8153 | 0.00458 | -0.1251 | 178.0131
2 | 0.8779 | 0.00465 | -0.1263 | 188.7957
2.5 | 0.9397 | 0.00477 | -0.1273 | 197.0021
3 | 1.0025 | 0.00484 | -0.1286 | 207.1281
3.5 | 1.0636 | 0.00499 | -0.1295 | 213.1463
4 | 1.1251 | 0.00509 | -0.1305 | 221.0413
4.5 | 1.1838 | 0.00533 | -0.131 | 222.1013
5 | 1.2411 | 0.0056 | -0.1312 | 221.625
5.5 | 1.295 | 0.00596 | -0.1308 | 217.2819
6 | 1.3191 | 0.00713 | -0.1253 | 185.007
6.5 | 1.3184 | 0.00812 | -0.1149 | 162.3645
7 | 1.3129 | 0.00986 | -0.1052 | 133.1542
7.5 | 1.3204 | 0.01164 | -0.0983 | 113.4364
8 | 1.3216 | 0.01395 | -0.0912 | 94.7384
8.5 | 1.3394 | 0.01579 | -0.0867 | 84.8258
9 | 1.3521 | 0.01799 | -0.0819 | 75.1584
9.5 | 1.3622 | 0.02053 | -0.0772 | 66.3517
10 | 1.3831 | 0.02271 | -0.074 | 60.9027
10.5 | 1.3939 | 0.02562 | -0.0701 | 54.4067
11 | 1.4087 | 0.02846 | -0.0669 | 49.4975
11.5 | 1.4187 | 0.03181 | -0.0636 | 44.5992
12 | 1.4349 | 0.03485 | -0.061 | 41.1736
12.5 | 1.4551 | 0.03781 | -0.0591 | 38.4845
13 | 1.474 | 0.04095 | -0.0572 | 35.9951
13.5 | 1.4951 | 0.04406 | -0.0557 | 33.9333
14.5 | 1.539 | 0.05028 | -0.0532 | 30.6086
15 | 1.5678 | 0.05381 | -0.0543 | 29.1358
15.5 | 1.597 | 0.05768 | -0.0555 | 27.6872
16 | 1.5996 | 0.06084 | -0.0511 | 26.2919
16.5 | 1.6152 | 0.06488 | -0.0502 | 24.8952
17 | 1.6302 | 0.06912 | -0.0497 | 23.5851
17.5 | 1.6492 | 0.07299 | -0.0493 | 22.5949
18 | 1.6613 | 0.07781 | -0.0492 | 21.3507
18.5 | 1.6738 | 0.08266 | -0.0493 | 20.2492
19 | 1.6895 | 0.0872 | -0.0496 | 19.375
19.5 | 1.6993 | 0.09259 | -0.0501 | 18.353
20 | 1.709 | 0.09805 | -0.0509 | 17.4299

## 127. Re 14M Mach 0.50 (1)
BIGFOIL.COM POLAR EXPORT
NACA64-720 a=0.6
NACA64-720 a=0.6 |  |  |  | Cl Max: | 1.812 | at alpha= | 10 | deg
JavaFoil+Calcfoil stall+Eppler ext transition |  |  |  | L/D Max: | 150.952 | at alpha= | 3 | deg
Re: | 14000000 |  |  | Cd Min: | 0.00628 | at alpha= | -0.5 | deg
Mach: | 0.5 |  |  | Cl=0 at alpha= | -4.9236 | deg
|  |  |  | @ Cl=0.1, Cd= | 0.0072273
|  |  |  | @ Cl=0.4, Cd= | 0.0066997
|  |  |  | @ Cl=0.6, Cd= | 0.0063047
alpha (deg) | Cl | Cd | Cm | Cl/Cd
-20 | -0.88 | 0.17483 | -0.053 | -5.031
-19.5 | -0.851 | 0.16459 | -0.053 | -5.168
-19 | -0.821 | 0.15867 | -0.053 | -5.174
-18.5 | -0.791 | 0.15381 | -0.053 | -5.146
-18 | -0.762 | 0.14913 | -0.053 | -5.109
-17.5 | -0.734 | 0.13716 | -0.054 | -5.352
-17 | -0.71 | 0.11596 | -0.058 | -6.124
-16.5 | -0.68 | 0.11111 | -0.058 | -6.12
-16 | -0.648 | 0.10863 | -0.055 | -5.962
-15.5 | -0.618 | 0.10428 | -0.055 | -5.928
-15 | -0.592 | 0.09369 | -0.059 | -6.322
-14.5 | -0.56 | 0.0983 | -0.057 | -5.701
-14 | -0.53 | 0.09414 | -0.055 | -5.631
-13.5 | -0.505 | 0.08282 | -0.061 | -6.101
-13 | -0.48 | 0.07365 | -0.066 | -6.515
-12.5 | -0.491 | 0.03255 | -0.087 | -15.095
-12 | -0.411 | 0.08411 | -0.052 | -4.889
-11.5 | -0.382 | 0.07822 | -0.052 | -4.885
-11 | -0.353 | 0.08434 | -0.051 | -4.183
-10.5 | -0.324 | 0.07066 | -0.054 | -4.592
-10 | -0.449 | 0.06441 | -0.058 | -6.974
-9.5 | -0.459 | 0.04904 | -0.074 | -9.368
-9 | -0.48 | 0.01777 | -0.098 | -27.033
-8.5 | -0.458 | 0.01036 | -0.105 | -44.237
-8 | -0.407 | 0.00891 | -0.107 | -45.716
-7.5 | -0.352 | 0.00868 | -0.109 | -40.54
-7 | -0.288 | 0.00835 | -0.11 | -34.465
-6.5 | -0.221 | 0.00802 | -0.111 | -27.528
-6 | -0.152 | 0.00775 | -0.112 | -19.611
-5.5 | -0.082 | 0.00745 | -0.113 | -10.972
-5 | -0.011 | 0.00737 | -0.114 | -1.43
-4.5 | 0.061 | 0.00727 | -0.115 | 8.453
-4 | 0.134 | 0.00719 | -0.116 | 18.612
-3.5 | 0.207 | 0.00709 | -0.117 | 29.149
-3 | 0.281 | 0.00705 | -0.118 | 39.878
-2.5 | 0.354 | 0.00658 | -0.118 | 53.813
-2 | 0.427 | 0.00677 | -0.118 | 63.073
-1.5 | 0.5 | 0.00646 | -0.119 | 77.373
-1 | 0.572 | 0.00632 | -0.12 | 90.647
-0.5 | 0.645 | 0.00628 | -0.121 | 102.716
0 | 0.707 | 0.00629 | -0.121 | 112.461
0.5 | 0.778 | 0.00649 | -0.122 | 119.897
1 | 0.848 | 0.00665 | -0.123 | 127.473
1.5 | 0.918 | 0.00685 | -0.123 | 133.992
2 | 0.988 | 0.00704 | -0.124 | 140.337
2.5 | 1.058 | 0.00727 | -0.125 | 145.491
3 | 1.127 | 0.00747 | -0.126 | 150.952
3.5 | 1.192 | 0.00904 | -0.126 | 131.832
4 | 1.259 | 0.0099 | -0.126 | 127.219
4.5 | 1.326 | 0.01071 | -0.127 | 123.881
5 | 1.393 | 0.01161 | -0.127 | 119.962
5.5 | 1.459 | 0.0128 | -0.128 | 113.97
6 | 1.525 | 0.01418 | -0.128 | 107.569
6.5 | 1.558 | 0.01559 | -0.129 | 99.93
7 | 1.615 | 0.01752 | -0.129 | 92.188
7.5 | 1.667 | 0.01902 | -0.13 | 87.643
8 | 1.712 | 0.02192 | -0.13 | 78.101
8.5 | 1.754 | 0.02346 | -0.131 | 74.772
9 | 1.787 | 0.02502 | -0.132 | 71.443
9.5 | 1.811 | 0.02686 | -0.132 | 67.433
10 | 1.812 | 0.02884 | -0.133 | 62.839
10.5 | 1.784 | 0.031 | -0.133 | 57.561
11 | 1.7 | 0.03365 | -0.134 | 50.52
11.5 | 1.369 | 0.03784 | -0.134 | 36.175
12 | 1.121 | 0.03983 | -0.134 | 28.14
12.5 | 1.149 | 0.04475 | -0.135 | 25.68
13 | 1.18 | 0.04547 | -0.135 | 25.95
13.5 | 1.208 | 0.05034 | -0.135 | 23.995
14 | 1.238 | 0.05099 | -0.136 | 24.281
14.5 | 1.266 | 0.05525 | -0.136 | 22.915
15 | 1.296 | 0.05678 | -0.137 | 22.82

## 128. Re 14M Mach 0.50 (2)
BIGFOIL.COM POLAR EXPORT
NACA64-720 a=0.6
NACA64-720 a=0.6 |  |  |  | Cl Max: | 1.6382 | at alpha= | 18.5 | deg
XFOIL ncrit=9 |  |  |  | L/D Max: | 231.046 | at alpha= | 4.5 | deg
Re: | 14000000 |  |  | Cd Min: | 0.16388 | at alpha= | 20 | deg
Mach: | 0.5 |  |  | Cl=0 at alpha= | -4.9866 | deg
|  |  |  | @ Cl=0.1, Cd= | 0.0064033
|  |  |  | @ Cl=0.4, Cd= | 0.0058995
|  |  |  | @ Cl=0.6, Cd= | 0.0053887
alpha (deg) | Cl | Cd | Cm | Cl/Cd
-11.5 | -0.7603 | 0.01944 | -0.1562 | -39.1101
-11 | -0.7721 | 0.0149 | -0.153 | -51.8188
-10.5 | -0.7949 | 0.01213 | -0.1428 | -65.5317
-10 | -0.7437 | 0.01071 | -0.1374 | -69.4398
-9.5 | -0.6774 | 0.00979 | -0.1336 | -69.1931
-9 | -0.6107 | 0.00884 | -0.1306 | -69.0837
-8.5 | -0.5335 | 0.00841 | -0.1288 | -63.4364
-8 | -0.4568 | 0.00804 | -0.1275 | -56.8159
-7.5 | -0.3799 | 0.0077 | -0.1266 | -49.3377
-7 | -0.3035 | 0.00745 | -0.1261 | -40.7383
-6.5 | -0.2276 | 0.00717 | -0.1259 | -31.7434
-6 | -0.1523 | 0.00695 | -0.1259 | -21.9137
-5.5 | -0.0768 | 0.00675 | -0.1263 | -11.3778
-5 | -0.002 | 0.00663 | -0.1268 | -0.30166
-4.5 | 0.0728 | 0.00644 | -0.1275 | 11.3043
-4 | 0.147 | 0.00634 | -0.1284 | 23.1861
-3.5 | 0.2209 | 0.00622 | -0.1294 | 35.5145
-3 | 0.2948 | 0.00611 | -0.1305 | 48.2488
-2.5 | 0.3674 | 0.00598 | -0.1316 | 61.4381
-2 | 0.4403 | 0.0058 | -0.1329 | 75.9138
-1.5 | 0.5134 | 0.00563 | -0.1343 | 91.1901
-1 | 0.5854 | 0.00545 | -0.1356 | 107.4128
0 | 0.7284 | 0.00485 | -0.1383 | 150.1856
0.5 | 0.8021 | 0.00489 | -0.1397 | 164.0286
1 | 0.875 | 0.00497 | -0.141 | 176.0563
1.5 | 0.9468 | 0.00507 | -0.1421 | 186.7456
2 | 1.0189 | 0.0052 | -0.1431 | 195.9423
2.5 | 1.0922 | 0.00527 | -0.1442 | 207.2486
3 | 1.1645 | 0.00538 | -0.145 | 216.4498
3.5 | 1.233 | 0.00558 | -0.1451 | 220.9677
4 | 1.3013 | 0.00578 | -0.145 | 225.1384
4.5 | 1.3701 | 0.00593 | -0.1448 | 231.0455
5 | 1.4253 | 0.00627 | -0.1421 | 227.3206
5.5 | 1.4564 | 0.00676 | -0.1351 | 215.4438
6 | 1.4822 | 0.00783 | -0.1281 | 189.2976
6.5 | 1.4741 | 0.01017 | -0.1172 | 144.9459
7 | 1.4448 | 0.01362 | -0.1047 | 106.0793
7.5 | 1.4289 | 0.01704 | -0.0948 | 83.8556
8 | 1.4155 | 0.02087 | -0.0863 | 67.8246
8.5 | 1.3973 | 0.02539 | -0.0784 | 55.0335
9 | 1.3896 | 0.02977 | -0.0721 | 46.6779
9.5 | 1.3825 | 0.03459 | -0.0668 | 39.9682
10 | 1.3813 | 0.03939 | -0.0624 | 35.0673
10.5 | 1.3878 | 0.04399 | -0.059 | 31.5481
11 | 1.3956 | 0.0488 | -0.0561 | 28.5984
11.5 | 1.3998 | 0.0541 | -0.0536 | 25.8743
12 | 1.3992 | 0.06004 | -0.0514 | 23.3045
12.5 | 1.4116 | 0.06525 | -0.0499 | 21.6337
13 | 1.4302 | 0.07012 | -0.0488 | 20.3965
13.5 | 1.4554 | 0.07456 | -0.0478 | 19.5198
14 | 1.4773 | 0.07951 | -0.0471 | 18.5801
14.5 | 1.4978 | 0.08469 | -0.0466 | 17.6857
15.5 | 1.544 | 0.09502 | -0.046 | 16.2492
16 | 1.5635 | 0.10073 | -0.0461 | 15.5217
16.5 | 1.5861 | 0.10537 | -0.0454 | 15.0527
17 | 1.603 | 0.11172 | -0.046 | 14.3484
17.5 | 1.6185 | 0.11831 | -0.0469 | 13.6802
18 | 1.6312 | 0.12537 | -0.0482 | 13.0111
18.5 | 1.6382 | 0.13321 | -0.0502 | 12.2979
19 | 1.635 | 0.14229 | -0.0532 | 11.4906
19.5 | 1.6222 | 0.1527 | -0.0576 | 10.6234
20 | 1.6045 | 0.16388 | -0.0631 | 9.7907

## 129. Re 16M Mach 0.00 (1)
BIGFOIL.COM POLAR EXPORT
NACA64-720 a=0.6
NACA64-720 a=0.6 |  |  |  | Cl Max: | 1.982 | at alpha= | 15.5 | deg
JavaFoil+Calcfoil stall+Eppler ext transition |  |  |  | L/D Max: | 152.665 | at alpha= | 2.5 | deg
Re: | 16000000 |  |  | Cd Min: | 0.00547 | at alpha= | 0.5 | deg
Mach: | 0 |  |  | Cl=0 at alpha= | -4.9274 | deg
|  |  |  | @ Cl=0.1, Cd= | 0.0064452
|  |  |  | @ Cl=0.4, Cd= | 0.0058738
|  |  |  | @ Cl=0.6, Cd= | 0.005601
alpha (deg) | Cl | Cd | Cm | Cl/Cd
-20 | -0.814 | 0.13488 | -0.049 | -6.032
-19.5 | -0.826 | 0.12586 | -0.051 | -6.56
-19 | -0.833 | 0.12184 | -0.051 | -6.834
-18.5 | -0.841 | 0.11339 | -0.053 | -7.419
-18 | -0.852 | 0.10054 | -0.056 | -8.477
-17.5 | -0.861 | 0.08898 | -0.059 | -9.679
-17 | -0.87 | 0.07653 | -0.062 | -11.367
-16.5 | -0.896 | 0.05199 | -0.068 | -17.241
-16 | -0.898 | 0.04424 | -0.07 | -20.289
-15.5 | -0.892 | 0.03899 | -0.072 | -22.885
-15 | -0.881 | 0.03554 | -0.073 | -24.788
-14.5 | -0.869 | 0.03083 | -0.074 | -28.195
-14 | -0.855 | 0.02598 | -0.076 | -32.911
-13.5 | -0.84 | 0.02121 | -0.078 | -39.598
-13 | -0.822 | 0.01699 | -0.081 | -48.352
-12.5 | -0.796 | 0.0144 | -0.082 | -55.292
-12 | -0.766 | 0.01246 | -0.084 | -61.444
-11.5 | -0.731 | 0.0111 | -0.086 | -65.803
-11 | -0.692 | 0.01003 | -0.087 | -68.982
-10.5 | -0.649 | 0.00941 | -0.089 | -68.972
-10 | -0.604 | 0.00819 | -0.091 | -73.783
-9.5 | -0.549 | 0.00796 | -0.091 | -69.012
-9 | -0.493 | 0.00775 | -0.092 | -63.599
-8.5 | -0.435 | 0.0076 | -0.093 | -57.231
-8 | -0.376 | 0.00743 | -0.094 | -50.642
-7.5 | -0.316 | 0.00721 | -0.095 | -43.88
-7 | -0.256 | 0.00695 | -0.095 | -36.831
-6.5 | -0.195 | 0.00686 | -0.096 | -28.455
-6 | -0.134 | 0.00678 | -0.097 | -19.716
-5.5 | -0.072 | 0.00666 | -0.098 | -10.754
-5 | -0.009 | 0.00659 | -0.099 | -1.397
-4.5 | 0.053 | 0.00649 | -0.099 | 8.242
-4 | 0.116 | 0.00643 | -0.1 | 18.096
-3.5 | 0.179 | 0.00638 | -0.101 | 28.139
-3 | 0.243 | 0.00628 | -0.102 | 38.764
-2.5 | 0.307 | 0.00605 | -0.103 | 50.703
-2 | 0.37 | 0.00595 | -0.103 | 62.088
-1.5 | 0.433 | 0.00579 | -0.104 | 74.694
-1 | 0.496 | 0.00564 | -0.105 | 87.929
-0.5 | 0.559 | 0.00564 | -0.106 | 99.075
0 | 0.622 | 0.00558 | -0.107 | 111.476
0.5 | 0.685 | 0.00547 | -0.107 | 125.19
1 | 0.748 | 0.0056 | -0.108 | 133.557
1.5 | 0.81 | 0.00571 | -0.109 | 141.902
2 | 0.873 | 0.00587 | -0.11 | 148.85
2.5 | 0.929 | 0.00608 | -0.11 | 152.665
3 | 0.986 | 0.00704 | -0.11 | 139.958
3.5 | 1.045 | 0.00748 | -0.11 | 139.79
4 | 1.104 | 0.0079 | -0.111 | 139.848
4.5 | 1.163 | 0.00839 | -0.111 | 138.652
5 | 1.222 | 0.00899 | -0.112 | 135.987
5.5 | 1.28 | 0.00967 | -0.112 | 132.331
6 | 1.338 | 0.01033 | -0.113 | 129.634
6.5 | 1.38 | 0.01113 | -0.113 | 123.986
7 | 1.434 | 0.01205 | -0.114 | 119.053
7.5 | 1.486 | 0.01287 | -0.114 | 115.443
8 | 1.537 | 0.01355 | -0.115 | 113.445
8.5 | 1.586 | 0.01423 | -0.116 | 111.476
9 | 1.633 | 0.01595 | -0.116 | 102.385
9.5 | 1.679 | 0.01674 | -0.116 | 100.332
10 | 1.722 | 0.01753 | -0.117 | 98.208
10.5 | 1.762 | 0.01837 | -0.118 | 95.933
11 | 1.8 | 0.01925 | -0.118 | 93.495
11.5 | 1.835 | 0.02014 | -0.119 | 91.13
12 | 1.867 | 0.02109 | -0.119 | 88.52
12.5 | 1.896 | 0.02217 | -0.12 | 85.515
13 | 1.922 | 0.02316 | -0.12 | 82.975
13.5 | 1.944 | 0.02447 | -0.12 | 79.449
14 | 1.96 | 0.02569 | -0.121 | 76.284
14.5 | 1.972 | 0.02699 | -0.121 | 73.056
15 | 1.979 | 0.02834 | -0.122 | 69.821
15.5 | 1.982 | 0.02969 | -0.122 | 66.756
16 | 1.981 | 0.03123 | -0.123 | 63.411
16.5 | 1.975 | 0.03286 | -0.123 | 60.112
17 | 1.967 | 0.03449 | -0.123 | 57.019
17.5 | 1.946 | 0.03639 | -0.124 | 53.469
18 | 1.92 | 0.03817 | -0.124 | 50.31
18.5 | 1.89 | 0.03995 | -0.124 | 47.32
19 | 1.857 | 0.0423 | -0.125 | 43.901
19.5 | 1.82 | 0.04448 | -0.125 | 40.921
20 | 1.781 | 0.04678 | -0.125 | 38.064

## 130. Re 16M Mach 0.00 (2)
BIGFOIL.COM POLAR EXPORT
NACA64-720 a=0.6
NACA64-720 a=0.6 |  |  |  | Cl Max: | 1.742 | at alpha= | 20 | deg
XFOIL ncrit=9 |  |  |  | L/D Max: | 216.386 | at alpha= | 4.5 | deg
Re: | 16000000 |  |  | Cd Min: | 0.07938 | at alpha= | 20 | deg
Mach: | 0 |  |  | Cl=0 at alpha= | -4.9818 | deg
|  |  |  | @ Cl=0.1, Cd= | 0.0057347
|  |  |  | @ Cl=0.4, Cd= | 0.0051206
|  |  |  | @ Cl=0.6, Cd= | 0.00435
alpha (deg) | Cl | Cd | Cm | Cl/Cd
-20 | -1.298 | 0.03317 | -0.1112 | -39.1317
-19.5 | -1.2932 | 0.02954 | -0.1115 | -43.7779
-19 | -1.2821 | 0.02649 | -0.1114 | -48.3994
-18.5 | -1.2697 | 0.02356 | -0.1112 | -53.8922
-18 | -1.2521 | 0.0211 | -0.1107 | -59.3412
-17.5 | -1.2358 | 0.01877 | -0.1097 | -65.8391
-17 | -1.2184 | 0.01685 | -0.108 | -72.3086
-16.5 | -1.2021 | 0.0154 | -0.1049 | -78.0584
-16 | -1.194 | 0.01441 | -0.0989 | -82.8591
-15 | -1.116 | 0.01296 | -0.0955 | -86.1111
-14.5 | -1.0711 | 0.01229 | -0.0945 | -87.1522
-14 | -1.0236 | 0.01167 | -0.0939 | -87.7121
-13.5 | -0.9743 | 0.01107 | -0.0935 | -88.0126
-13 | -0.9229 | 0.01052 | -0.0934 | -87.7281
-12.5 | -0.8701 | 0.01002 | -0.0934 | -86.8363
-12 | -0.8175 | 0.00945 | -0.0934 | -86.5079
-11.5 | -0.7697 | 0.00839 | -0.0929 | -91.7402
-11 | -0.7134 | 0.008 | -0.0934 | -89.175
-10.5 | -0.6556 | 0.00773 | -0.0941 | -84.8124
-10 | -0.5974 | 0.0075 | -0.0949 | -79.6533
-9.5 | -0.5391 | 0.00723 | -0.0956 | -74.5643
-9 | -0.4805 | 0.00704 | -0.0965 | -68.2528
-8.5 | -0.4213 | 0.00687 | -0.0974 | -61.3246
-8 | -0.3618 | 0.00672 | -0.0983 | -53.8393
-7.5 | -0.3023 | 0.00655 | -0.0993 | -46.1527
-7 | -0.2426 | 0.00638 | -0.1003 | -38.0251
-6.5 | -0.1826 | 0.00624 | -0.1013 | -29.2628
-6 | -0.1225 | 0.00614 | -0.1024 | -19.9511
-5.5 | -0.0623 | 0.00599 | -0.1035 | -10.4007
-5 | -0.0022 | 0.00591 | -0.1046 | -0.37225
-4.5 | 0.0583 | 0.00579 | -0.1057 | 10.0691
-4 | 0.1186 | 0.00571 | -0.1069 | 20.7706
-3.5 | 0.1791 | 0.00561 | -0.1081 | 31.9251
-3 | 0.2395 | 0.00546 | -0.1093 | 43.8645
-2.5 | 0.2997 | 0.00534 | -0.1104 | 56.1236
-2 | 0.3601 | 0.00521 | -0.1117 | 69.1171
-1 | 0.4806 | 0.00494 | -0.1141 | 97.2874
-0.5 | 0.5404 | 0.00472 | -0.1154 | 114.4915
0 | 0.6 | 0.00435 | -0.1167 | 137.931
0.5 | 0.6603 | 0.00433 | -0.118 | 152.4942
1 | 0.7203 | 0.00439 | -0.1192 | 164.0774
1.5 | 0.7807 | 0.00441 | -0.1204 | 177.0295
2 | 0.8402 | 0.00453 | -0.1216 | 185.4746
2.5 | 0.9003 | 0.00457 | -0.1228 | 197.0022
3 | 0.9593 | 0.00469 | -0.1239 | 204.5416
3.5 | 1.0185 | 0.00479 | -0.125 | 212.6305
4 | 1.0757 | 0.00499 | -0.1258 | 215.5711
4.5 | 1.1317 | 0.00523 | -0.1264 | 216.3862
5 | 1.1832 | 0.00568 | -0.1262 | 208.3099
5.5 | 1.2298 | 0.00627 | -0.1252 | 196.1404
6 | 1.2595 | 0.00734 | -0.1213 | 171.594
6.5 | 1.2753 | 0.00819 | -0.1145 | 155.7143
7 | 1.2782 | 0.0093 | -0.1058 | 137.4409
8 | 1.3078 | 0.01201 | -0.0947 | 108.8926
8.5 | 1.3304 | 0.01335 | -0.0908 | 99.6554
9 | 1.346 | 0.0151 | -0.0863 | 89.1391
9.5 | 1.3649 | 0.01682 | -0.0825 | 81.1474
10 | 1.3834 | 0.01868 | -0.079 | 74.0578
10.5 | 1.399 | 0.02085 | -0.0753 | 67.0983
11 | 1.4156 | 0.02313 | -0.0721 | 61.2019
11.5 | 1.4336 | 0.02547 | -0.0694 | 56.2858
12 | 1.4515 | 0.02793 | -0.0668 | 51.9692
12.5 | 1.4784 | 0.02987 | -0.0652 | 49.4945
13 | 1.4991 | 0.03233 | -0.0633 | 46.3687
13.5 | 1.5191 | 0.03496 | -0.0615 | 43.4525
14 | 1.5435 | 0.03729 | -0.0602 | 41.3918
14.5 | 1.5642 | 0.03992 | -0.0588 | 39.1834
15 | 1.5966 | 0.04263 | -0.0602 | 37.4525
15.5 | 1.6353 | 0.04555 | -0.0626 | 35.9012
16 | 1.6699 | 0.04952 | -0.0658 | 33.7217
16.5 | 1.6886 | 0.05296 | -0.0652 | 31.8844
17 | 1.7007 | 0.05636 | -0.0634 | 30.1757
17.5 | 1.7101 | 0.05965 | -0.0612 | 28.6689
18 | 1.6928 | 0.06257 | -0.0538 | 27.0545
18.5 | 1.7065 | 0.06648 | -0.0534 | 25.6694
19 | 1.7225 | 0.07014 | -0.0532 | 24.558
19.5 | 1.7311 | 0.07484 | -0.0532 | 23.1307
20 | 1.742 | 0.07938 | -0.0535 | 21.9451

## 131. Re 16M Mach 0.10 (1)
BIGFOIL.COM POLAR EXPORT
NACA64-720 a=0.6
NACA64-720 a=0.6 |  |  |  | Cl Max: | 1.972 | at alpha= | 15 | deg
JavaFoil+Calcfoil stall+Eppler ext transition |  |  |  | L/D Max: | 165.341 | at alpha= | 2 | deg
Re: | 16000000 |  |  | Cd Min: | 0.00528 | at alpha= | 2 | deg
Mach: | 0.1 |  |  | Cl=0 at alpha= | -4.9286 | deg
|  |  |  | @ Cl=0.1, Cd= | 0.0064524
|  |  |  | @ Cl=0.4, Cd= | 0.0058911
|  |  |  | @ Cl=0.6, Cd= | 0.00564
alpha (deg) | Cl | Cd | Cm | Cl/Cd
-20 | -0.772 | 0.1403 | -0.048 | -5.502
-19.5 | -0.786 | 0.13262 | -0.049 | -5.929
-19 | -0.798 | 0.12683 | -0.05 | -6.289
-18.5 | -0.809 | 0.11869 | -0.052 | -6.815
-18 | -0.818 | 0.11034 | -0.053 | -7.416
-17.5 | -0.83 | 0.09739 | -0.056 | -8.527
-17 | -0.838 | 0.08717 | -0.059 | -9.619
-16.5 | -0.869 | 0.05899 | -0.067 | -14.738
-16 | -0.877 | 0.04865 | -0.069 | -18.016
-15.5 | -0.876 | 0.04203 | -0.071 | -20.836
-15 | -0.867 | 0.03841 | -0.072 | -22.569
-14.5 | -0.859 | 0.03268 | -0.074 | -26.282
-14 | -0.847 | 0.0272 | -0.076 | -31.154
-13.5 | -0.832 | 0.02288 | -0.078 | -36.352
-13 | -0.817 | 0.0177 | -0.081 | -46.144
-12.5 | -0.792 | 0.0152 | -0.082 | -52.103
-12 | -0.763 | 0.01296 | -0.084 | -58.878
-11.5 | -0.73 | 0.01141 | -0.086 | -63.921
-11 | -0.691 | 0.01027 | -0.087 | -67.348
-10.5 | -0.657 | 0.00852 | -0.09 | -77.149
-10 | -0.606 | 0.00822 | -0.091 | -73.781
-9.5 | -0.551 | 0.00805 | -0.092 | -68.5
-9 | -0.494 | 0.00778 | -0.093 | -63.578
-8.5 | -0.437 | 0.00761 | -0.093 | -57.388
-8 | -0.378 | 0.00744 | -0.094 | -50.776
-7.5 | -0.318 | 0.00723 | -0.095 | -43.943
-7 | -0.257 | 0.007 | -0.096 | -36.765
-6.5 | -0.196 | 0.0069 | -0.097 | -28.403
-6 | -0.134 | 0.00677 | -0.097 | -19.822
-5.5 | -0.072 | 0.0067 | -0.098 | -10.741
-5 | -0.009 | 0.00658 | -0.099 | -1.404
-4.5 | 0.054 | 0.00654 | -0.1 | 8.215
-4 | 0.117 | 0.00642 | -0.101 | 18.209
-3.5 | 0.18 | 0.00637 | -0.101 | 28.32
-3 | 0.245 | 0.00634 | -0.102 | 38.582
-2.5 | 0.308 | 0.00607 | -0.103 | 50.796
-2 | 0.372 | 0.00598 | -0.104 | 62.086
-1.5 | 0.435 | 0.00578 | -0.105 | 75.305
-1 | 0.498 | 0.00567 | -0.106 | 87.818
-0.5 | 0.562 | 0.00564 | -0.106 | 99.547
0 | 0.625 | 0.00564 | -0.107 | 110.811
0.5 | 0.688 | 0.00553 | -0.108 | 124.489
1 | 0.751 | 0.00562 | -0.109 | 133.792
1.5 | 0.814 | 0.00577 | -0.11 | 141.123
2 | 0.873 | 0.00528 | -0.11 | 165.341
2.5 | 0.933 | 0.00611 | -0.11 | 152.788
3 | 0.99 | 0.00709 | -0.11 | 139.669
3.5 | 1.05 | 0.00752 | -0.111 | 139.591
4 | 1.11 | 0.00795 | -0.111 | 139.535
4.5 | 1.169 | 0.00846 | -0.112 | 138.157
5 | 1.228 | 0.00906 | -0.112 | 135.538
5.5 | 1.286 | 0.00977 | -0.113 | 131.584
6 | 1.344 | 0.01044 | -0.113 | 128.786
6.5 | 1.386 | 0.01126 | -0.114 | 123.137
7 | 1.44 | 0.01216 | -0.114 | 118.474
7.5 | 1.492 | 0.01303 | -0.115 | 114.525
8 | 1.543 | 0.01372 | -0.116 | 112.487
8.5 | 1.591 | 0.01542 | -0.116 | 103.176
9 | 1.639 | 0.01615 | -0.116 | 101.508
9.5 | 1.685 | 0.01697 | -0.117 | 99.333
10 | 1.728 | 0.01777 | -0.118 | 97.21
10.5 | 1.768 | 0.01863 | -0.118 | 94.902
11 | 1.805 | 0.01954 | -0.119 | 92.399
11.5 | 1.839 | 0.02049 | -0.119 | 89.772
12 | 1.87 | 0.0215 | -0.12 | 87.014
12.5 | 1.898 | 0.02254 | -0.12 | 84.232
13 | 1.923 | 0.02361 | -0.121 | 81.42
13.5 | 1.943 | 0.02487 | -0.121 | 78.14
14 | 1.958 | 0.02617 | -0.121 | 74.804
14.5 | 1.967 | 0.02748 | -0.122 | 71.586
15 | 1.972 | 0.02893 | -0.122 | 68.146
15.5 | 1.972 | 0.03043 | -0.123 | 64.798
16 | 1.967 | 0.03189 | -0.123 | 61.705
16.5 | 1.959 | 0.03359 | -0.123 | 58.321
17 | 1.946 | 0.03547 | -0.124 | 54.864
17.5 | 1.921 | 0.03723 | -0.124 | 51.593
18 | 1.89 | 0.03909 | -0.125 | 48.354
18.5 | 1.855 | 0.04101 | -0.125 | 45.234
19 | 1.816 | 0.0433 | -0.125 | 41.948
19.5 | 1.774 | 0.04588 | -0.125 | 38.671
20 | 1.728 | 0.04874 | -0.126 | 35.459

## 132. Re 16M Mach 0.10 (2)
BIGFOIL.COM POLAR EXPORT
NACA64-720 a=0.6
NACA64-720 a=0.6 |  |  |  | Cl Max: | 1.7417 | at alpha= | 20 | deg
XFOIL ncrit=9 |  |  |  | L/D Max: | 217.067 | at alpha= | 4.5 | deg
Re: | 16000000 |  |  | Cd Min: | 0.08161 | at alpha= | 20 | deg
Mach: | 0.1 |  |  | Cl=0 at alpha= | -4.9828 | deg
|  |  |  | @ Cl=0.1, Cd= | 0.0057525
|  |  |  | @ Cl=0.4, Cd= | 0.0051277
|  |  |  | @ Cl=0.6, Cd= | 0.0043766
alpha (deg) | Cl | Cd | Cm | Cl/Cd
-20 | -1.2792 | 0.03614 | -0.1135 | -35.3957
-19.5 | -1.2768 | 0.03216 | -0.114 | -39.7015
-19 | -1.269 | 0.02872 | -0.1142 | -44.1852
-18.5 | -1.259 | 0.02554 | -0.114 | -49.2952
-18 | -1.2447 | 0.02273 | -0.1135 | -54.7602
-17.5 | -1.2292 | 0.02013 | -0.1128 | -61.0631
-17 | -1.2115 | 0.01792 | -0.1115 | -67.606
-16.5 | -1.1933 | 0.01618 | -0.1093 | -73.7515
-16 | -1.1817 | 0.01483 | -0.1048 | -79.6831
-15.5 | -1.1622 | 0.01401 | -0.0999 | -82.955
-15 | -1.1217 | 0.01328 | -0.0982 | -84.4654
-14.5 | -1.0774 | 0.01257 | -0.097 | -85.712
-14 | -1.0304 | 0.01192 | -0.0961 | -86.443
-13.5 | -0.9812 | 0.01129 | -0.0955 | -86.9088
-13 | -0.93 | 0.0107 | -0.0951 | -86.9159
-12.5 | -0.8767 | 0.01019 | -0.095 | -86.0353
-12 | -0.8231 | 0.00965 | -0.095 | -85.2953
-11.5 | -0.7764 | 0.00847 | -0.0942 | -91.6647
-11 | -0.7196 | 0.00807 | -0.0946 | -89.1698
-10.5 | -0.6613 | 0.00778 | -0.0952 | -85
-10 | -0.6025 | 0.00756 | -0.0959 | -79.6958
-9.5 | -0.5436 | 0.00728 | -0.0966 | -74.6703
-9 | -0.4844 | 0.00708 | -0.0974 | -68.4181
-8.5 | -0.4247 | 0.0069 | -0.0982 | -61.5507
-8 | -0.3647 | 0.00674 | -0.0991 | -54.1098
-7.5 | -0.3047 | 0.00658 | -0.1001 | -46.307
-7 | -0.2445 | 0.0064 | -0.101 | -38.2031
-6.5 | -0.1841 | 0.00627 | -0.102 | -29.362
-6 | -0.1234 | 0.00615 | -0.1031 | -20.065
-5.5 | -0.0628 | 0.00601 | -0.1042 | -10.4493
-5 | -0.0021 | 0.00592 | -0.1053 | -0.35473
-4.5 | 0.0588 | 0.0058 | -0.1064 | 10.1379
-4 | 0.1195 | 0.00573 | -0.1076 | 20.8551
-3.5 | 0.1805 | 0.00562 | -0.1087 | 32.1174
-3 | 0.2413 | 0.00548 | -0.1099 | 44.0328
-2.5 | 0.3018 | 0.00536 | -0.1111 | 56.306
-2 | 0.3626 | 0.00522 | -0.1123 | 69.4636
-1.5 | 0.4234 | 0.00507 | -0.1136 | 83.5108
-1 | 0.4839 | 0.00495 | -0.1148 | 97.7576
-0.5 | 0.5442 | 0.00473 | -0.1161 | 115.0529
0 | 0.6042 | 0.00435 | -0.1174 | 138.8966
0.5 | 0.6648 | 0.00434 | -0.1187 | 153.1797
1 | 0.7253 | 0.0044 | -0.1199 | 164.8409
1.5 | 0.7861 | 0.00442 | -0.1212 | 177.8507
2 | 0.846 | 0.00454 | -0.1223 | 186.3436
2.5 | 0.9065 | 0.00458 | -0.1235 | 197.9258
3 | 0.966 | 0.0047 | -0.1246 | 205.5319
3.5 | 1.0255 | 0.00481 | -0.1257 | 213.2017
4 | 1.0831 | 0.00501 | -0.1265 | 216.1876
4.5 | 1.1396 | 0.00525 | -0.1271 | 217.0667
5 | 1.1914 | 0.00569 | -0.1269 | 209.3849
5.5 | 1.2389 | 0.00625 | -0.126 | 198.224
6 | 1.2671 | 0.00734 | -0.1216 | 172.6294
6.5 | 1.2787 | 0.0082 | -0.1139 | 155.939
7 | 1.2802 | 0.00945 | -0.1051 | 135.4709
7.5 | 1.2924 | 0.01084 | -0.099 | 119.2251
8 | 1.3092 | 0.0123 | -0.094 | 106.439
9 | 1.3474 | 0.01549 | -0.0856 | 86.9852
9.5 | 1.3666 | 0.01724 | -0.0819 | 79.2691
10 | 1.3849 | 0.01917 | -0.0783 | 72.2431
10.5 | 1.4004 | 0.02141 | -0.0747 | 65.4087
11 | 1.4161 | 0.0238 | -0.0714 | 59.5
11.5 | 1.4338 | 0.02622 | -0.0686 | 54.6834
12 | 1.4513 | 0.02878 | -0.066 | 50.4274
12.5 | 1.4744 | 0.0311 | -0.0641 | 47.4084
13 | 1.4959 | 0.03357 | -0.0623 | 44.5606
13.5 | 1.5193 | 0.03599 | -0.0607 | 42.2145
14 | 1.5407 | 0.03867 | -0.0593 | 39.8423
14.5 | 1.56 | 0.04154 | -0.0578 | 37.5542
15 | 1.5954 | 0.0439 | -0.0592 | 36.3417
15.5 | 1.6269 | 0.04741 | -0.0609 | 34.3155
16 | 1.6623 | 0.05133 | -0.0639 | 32.3846
16.5 | 1.6864 | 0.05452 | -0.0639 | 30.9318
17 | 1.6942 | 0.05827 | -0.0618 | 29.075
17.5 | 1.6748 | 0.06093 | -0.0534 | 27.4873
18 | 1.6916 | 0.06445 | -0.0529 | 26.2467
18.5 | 1.7054 | 0.06845 | -0.0526 | 24.9145
19 | 1.7151 | 0.07302 | -0.0524 | 23.4881
19.5 | 1.7268 | 0.07748 | -0.0525 | 22.287
20 | 1.7417 | 0.08161 | -0.0528 | 21.3417

## 133. Re 16M Mach 0.25 (1)
BIGFOIL.COM POLAR EXPORT
NACA64-720 a=0.6
NACA64-720 a=0.6 |  |  |  | Cl Max: | 1.927 | at alpha= | 13.5 | deg
JavaFoil+Calcfoil stall+Eppler ext transition |  |  |  | L/D Max: | 153.406 | at alpha= | 2.5 | deg
Re: | 16000000 |  |  | Cd Min: | 0.0053 | at alpha= | 1 | deg
Mach: | 0.25 |  |  | Cl=0 at alpha= | -4.9297 | deg
|  |  |  | @ Cl=0.1, Cd= | 0.0065515
|  |  |  | @ Cl=0.4, Cd= | 0.0060335
|  |  |  | @ Cl=0.6, Cd= | 0.0057535
alpha (deg) | Cl | Cd | Cm | Cl/Cd
-18.5 | -0.545 | 0.14285 | -0.046 | -3.813
-18 | -0.583 | 0.13396 | -0.047 | -4.356
-17.5 | -0.618 | 0.12588 | -0.048 | -4.911
-17 | -0.649 | 0.11766 | -0.05 | -5.513
-16.5 | -0.676 | 0.10699 | -0.053 | -6.32
-16 | -0.697 | 0.10064 | -0.054 | -6.921
-15.5 | -0.72 | 0.08525 | -0.059 | -8.446
-15 | -0.741 | 0.07033 | -0.064 | -10.533
-14.5 | -0.74 | 0.06967 | -0.064 | -10.616
-14 | -0.77 | 0.0441 | -0.073 | -17.467
-13.5 | -0.779 | 0.03172 | -0.077 | -24.56
-13 | -0.772 | 0.02602 | -0.08 | -29.668
-12.5 | -0.759 | 0.02122 | -0.082 | -35.774
-12 | -0.741 | 0.0173 | -0.084 | -42.837
-11.5 | -0.717 | 0.01416 | -0.087 | -50.631
-11 | -0.686 | 0.01202 | -0.089 | -57.1
-10.5 | -0.648 | 0.01121 | -0.09 | -57.814
-10 | -0.607 | 0.00945 | -0.092 | -64.171
-9.5 | -0.561 | 0.00831 | -0.094 | -67.515
-9 | -0.504 | 0.0081 | -0.095 | -62.207
-8.5 | -0.446 | 0.00784 | -0.096 | -56.873
-8 | -0.386 | 0.00764 | -0.097 | -50.514
-7.5 | -0.325 | 0.00746 | -0.098 | -43.596
-7 | -0.264 | 0.00721 | -0.098 | -36.577
-6.5 | -0.201 | 0.00702 | -0.099 | -28.616
-6 | -0.138 | 0.00688 | -0.1 | -20.004
-5.5 | -0.074 | 0.0068 | -0.101 | -10.852
-5 | -0.009 | 0.00667 | -0.102 | -1.422
-4.5 | 0.055 | 0.0066 | -0.103 | 8.356
-4 | 0.12 | 0.00653 | -0.103 | 18.383
-3.5 | 0.185 | 0.00647 | -0.104 | 28.629
-3 | 0.251 | 0.00644 | -0.105 | 39.014
-2.5 | 0.317 | 0.00617 | -0.106 | 51.329
-2 | 0.382 | 0.0061 | -0.107 | 62.577
-1.5 | 0.447 | 0.00586 | -0.108 | 76.207
-1 | 0.512 | 0.00582 | -0.108 | 88.029
-0.5 | 0.577 | 0.00575 | -0.109 | 100.298
0 | 0.642 | 0.00576 | -0.11 | 111.553
0.5 | 0.707 | 0.00567 | -0.111 | 124.697
1 | 0.768 | 0.0053 | -0.111 | 145.033
1.5 | 0.831 | 0.00591 | -0.112 | 140.629
2 | 0.894 | 0.00603 | -0.112 | 148.323
2.5 | 0.956 | 0.00623 | -0.113 | 153.406
3 | 1.015 | 0.00734 | -0.113 | 138.267
3.5 | 1.076 | 0.00783 | -0.114 | 137.493
4 | 1.137 | 0.0083 | -0.114 | 136.925
4.5 | 1.198 | 0.00884 | -0.115 | 135.485
5 | 1.258 | 0.00953 | -0.115 | 132.095
5.5 | 1.318 | 0.0103 | -0.116 | 128.001
6 | 1.378 | 0.01102 | -0.116 | 125.022
6.5 | 1.419 | 0.01195 | -0.117 | 118.763
7 | 1.474 | 0.01302 | -0.117 | 113.157
7.5 | 1.526 | 0.01389 | -0.118 | 109.881
8 | 1.578 | 0.01465 | -0.118 | 107.71
8.5 | 1.626 | 0.01653 | -0.119 | 98.357
9 | 1.673 | 0.01737 | -0.119 | 96.291
9.5 | 1.718 | 0.01827 | -0.12 | 94.005
10 | 1.759 | 0.0192 | -0.12 | 91.605
10.5 | 1.796 | 0.02018 | -0.121 | 88.959
11 | 1.829 | 0.02124 | -0.121 | 86.136
11.5 | 1.858 | 0.02231 | -0.122 | 83.303
12 | 1.883 | 0.02352 | -0.122 | 80.046
12.5 | 1.903 | 0.02477 | -0.123 | 76.839
13 | 1.918 | 0.02602 | -0.123 | 73.712
13.5 | 1.927 | 0.02747 | -0.124 | 70.163
14 | 1.927 | 0.02963 | -0.124 | 65.04
14.5 | 1.919 | 0.03077 | -0.125 | 62.379
15 | 1.904 | 0.03252 | -0.125 | 58.545
15.5 | 1.881 | 0.0344 | -0.126 | 54.689
16 | 1.852 | 0.03635 | -0.126 | 50.946
16.5 | 1.815 | 0.03825 | -0.126 | 47.441
17 | 1.77 | 0.04067 | -0.127 | 43.522
17.5 | 1.706 | 0.04362 | -0.127 | 39.104
18 | 1.632 | 0.04623 | -0.127 | 35.302
18.5 | 1.551 | 0.04928 | -0.127 | 31.472

## 134. Re 16M Mach 0.25 (2)
BIGFOIL.COM POLAR EXPORT
NACA64-720 a=0.6
NACA64-720 a=0.6 |  |  |  | Cl Max: | 1.7208 | at alpha= | 20 | deg
XFOIL ncrit=9 |  |  |  | L/D Max: | 222.9 | at alpha= | 4.5 | deg
Re: | 16000000 |  |  | Cd Min: | 0.09656 | at alpha= | 20 | deg
Mach: | 0.25 |  |  | Cl=0 at alpha= | -4.9842 | deg
|  |  |  | @ Cl=0.1, Cd= | 0.0058486
|  |  |  | @ Cl=0.4, Cd= | 0.0052395
|  |  |  | @ Cl=0.6, Cd= | 0.0045674
alpha (deg) | Cl | Cd | Cm | Cl/Cd
-20 | -1.1378 | 0.05926 | -0.1167 | -19.2001
-19.5 | -1.1618 | 0.05068 | -0.1215 | -22.9242
-19 | -1.1648 | 0.04472 | -0.1241 | -26.0465
-18.5 | -1.1679 | 0.03922 | -0.1259 | -29.7782
-18 | -1.1788 | 0.03375 | -0.1269 | -34.9274
-17.5 | -1.1762 | 0.02963 | -0.1269 | -39.6963
-17 | -1.1683 | 0.02603 | -0.1264 | -44.8828
-16.5 | -1.1556 | 0.02285 | -0.1256 | -50.5733
-16 | -1.1401 | 0.01994 | -0.1245 | -57.1765
-15.5 | -1.122 | 0.01747 | -0.1227 | -64.2244
-15 | -1.1055 | 0.01552 | -0.1196 | -71.2307
-14.5 | -1.0994 | 0.0142 | -0.1129 | -77.4225
-14 | -1.0621 | 0.01336 | -0.1096 | -79.4985
-13.5 | -1.0157 | 0.01258 | -0.1075 | -80.7393
-13 | -0.9659 | 0.0118 | -0.1059 | -81.8559
-12.5 | -0.9128 | 0.01112 | -0.1047 | -82.0863
-12 | -0.8578 | 0.01049 | -0.1038 | -81.7731
-11.5 | -0.8012 | 0.00991 | -0.1031 | -80.8476
-11 | -0.7492 | 0.00889 | -0.1021 | -84.2745
-10.5 | -0.6926 | 0.00817 | -0.1016 | -84.7736
-10 | -0.6312 | 0.00783 | -0.1018 | -80.613
-9.5 | -0.5688 | 0.00758 | -0.1021 | -75.0396
-9 | -0.5066 | 0.00731 | -0.1025 | -69.3023
-8.5 | -0.4441 | 0.0071 | -0.1031 | -62.5493
-8 | -0.3811 | 0.0069 | -0.1037 | -55.2319
-7.5 | -0.318 | 0.00675 | -0.1045 | -47.1111
-7 | -0.2549 | 0.00655 | -0.1053 | -38.916
-6.5 | -0.192 | 0.00639 | -0.1061 | -30.0469
-6 | -0.1285 | 0.00624 | -0.1071 | -20.5929
-5.5 | -0.0653 | 0.00613 | -0.108 | -10.6525
-5 | -0.002 | 0.00599 | -0.1091 | -0.33389
-4.5 | 0.0612 | 0.00591 | -0.1102 | 10.3553
-4 | 0.1244 | 0.00581 | -0.1113 | 21.4114
-3.5 | 0.1878 | 0.00569 | -0.1125 | 33.0053
-3 | 0.2508 | 0.0056 | -0.1136 | 44.7857
-2.5 | 0.3137 | 0.00543 | -0.1149 | 57.7716
-2 | 0.3769 | 0.00528 | -0.1161 | 71.3826
-1.5 | 0.4397 | 0.00517 | -0.1174 | 85.0484
-1 | 0.5024 | 0.00504 | -0.1187 | 99.6825
-0.5 | 0.5651 | 0.00477 | -0.12 | 118.4696
0 | 0.6271 | 0.00441 | -0.1213 | 142.1995
0.5 | 0.6899 | 0.00442 | -0.1226 | 156.086
1 | 0.7531 | 0.00445 | -0.1239 | 169.236
1.5 | 0.8162 | 0.00448 | -0.1252 | 182.1875
2 | 0.8782 | 0.00461 | -0.1263 | 190.4989
2.5 | 0.9412 | 0.00466 | -0.1276 | 201.9742
3 | 1.0031 | 0.00477 | -0.1287 | 210.2935
3.5 | 1.0647 | 0.0049 | -0.1297 | 217.2857
4 | 1.1254 | 0.00506 | -0.1305 | 222.4111
4.5 | 1.1836 | 0.00531 | -0.131 | 222.9002
5 | 1.239 | 0.00566 | -0.1309 | 218.9046
5.5 | 1.287 | 0.00623 | -0.1295 | 206.5811
6 | 1.3091 | 0.00736 | -0.1235 | 177.8668
6.5 | 1.3035 | 0.00842 | -0.1124 | 154.81
7 | 1.3014 | 0.01017 | -0.1035 | 127.9646
7.5 | 1.3095 | 0.012 | -0.0968 | 109.125
8 | 1.3181 | 0.01404 | -0.0908 | 93.8818
8.5 | 1.3355 | 0.0159 | -0.0862 | 83.9937
9 | 1.3515 | 0.01795 | -0.0818 | 75.2925
9.5 | 1.3638 | 0.02037 | -0.0773 | 66.9514
10 | 1.3851 | 0.02252 | -0.0741 | 61.5053
10.5 | 1.3977 | 0.02531 | -0.0703 | 55.2232
11 | 1.411 | 0.02822 | -0.067 | 50
11.5 | 1.4254 | 0.03125 | -0.064 | 45.6128
12 | 1.4427 | 0.03423 | -0.0615 | 42.1472
12.5 | 1.4643 | 0.03705 | -0.0596 | 39.5223
13 | 1.4845 | 0.04007 | -0.0577 | 37.0477
13.5 | 1.5085 | 0.04284 | -0.0562 | 35.2124
14 | 1.5302 | 0.04597 | -0.0549 | 33.2869
14.5 | 1.5486 | 0.04944 | -0.0536 | 31.3228
15 | 1.568 | 0.05282 | -0.0524 | 29.6857
15.5 | 1.6028 | 0.05604 | -0.054 | 28.601
16 | 1.6252 | 0.06024 | -0.0545 | 26.9788
16.5 | 1.6274 | 0.06365 | -0.0505 | 25.5679
17 | 1.6441 | 0.06761 | -0.0498 | 24.3174
17.5 | 1.6593 | 0.07186 | -0.0493 | 23.0907
18 | 1.6727 | 0.0765 | -0.0492 | 21.8654
18.5 | 1.6862 | 0.08119 | -0.0492 | 20.7686
19 | 1.7004 | 0.08586 | -0.0494 | 19.8043
19.5 | 1.7113 | 0.09111 | -0.0499 | 18.7828
20 | 1.7208 | 0.09656 | -0.0506 | 17.821

## 135. Re 16M Mach 0.50 (1)
BIGFOIL.COM POLAR EXPORT
NACA64-720 a=0.6
NACA64-720 a=0.6 |  |  |  | Cl Max: | 1.813 | at alpha= | 9.5 | deg
JavaFoil+Calcfoil stall+Eppler ext transition |  |  |  | L/D Max: | 148.258 | at alpha= | 2.5 | deg
Re: | 16000000 |  |  | Cd Min: | 0.00605 | at alpha= | -2 | deg
Mach: | 0.5 |  |  | Cl=0 at alpha= | -4.9236 | deg
|  |  |  | @ Cl=0.1, Cd= | 0.0071086
|  |  |  | @ Cl=0.4, Cd= | 0.0062053
|  |  |  | @ Cl=0.6, Cd= | 0.0063347
alpha (deg) | Cl | Cd | Cm | Cl/Cd
-20 | -0.879 | 0.18005 | -0.053 | -4.883
-19.5 | -0.851 | 0.17 | -0.053 | -5.003
-19 | -0.821 | 0.16395 | -0.053 | -5.006
-18.5 | -0.791 | 0.16 | -0.053 | -4.945
-18 | -0.761 | 0.15557 | -0.052 | -4.895
-17.5 | -0.734 | 0.1456 | -0.054 | -5.039
-17 | -0.706 | 0.12676 | -0.055 | -5.572
-16.5 | -0.676 | 0.12297 | -0.054 | -5.497
-16 | -0.646 | 0.11885 | -0.054 | -5.435
-15.5 | -0.617 | 0.10982 | -0.054 | -5.619
-15 | -0.589 | 0.10184 | -0.056 | -5.785
-14.5 | -0.561 | 0.09678 | -0.057 | -5.797
-14 | -0.531 | 0.09267 | -0.057 | -5.729
-13.5 | -0.507 | 0.07969 | -0.063 | -6.367
-13 | -0.485 | 0.06774 | -0.07 | -7.158
-12.5 | -0.494 | 0.03023 | -0.088 | -16.347
-12 | -0.411 | 0.08373 | -0.052 | -4.914
-11.5 | -0.382 | 0.07849 | -0.052 | -4.871
-11 | -0.353 | 0.08166 | -0.051 | -4.32
-10.5 | -0.325 | 0.07033 | -0.054 | -4.614
-10 | -0.448 | 0.06546 | -0.057 | -6.852
-9.5 | -0.466 | 0.04399 | -0.079 | -10.598
-9 | -0.482 | 0.01698 | -0.098 | -28.389
-8.5 | -0.459 | 0.01004 | -0.105 | -45.774
-8 | -0.408 | 0.009 | -0.107 | -45.388
-7.5 | -0.352 | 0.00852 | -0.109 | -41.325
-7 | -0.288 | 0.0082 | -0.11 | -35.093
-6.5 | -0.221 | 0.00788 | -0.111 | -28.02
-6 | -0.152 | 0.00763 | -0.112 | -19.915
-5.5 | -0.082 | 0.0074 | -0.113 | -11.055
-5 | -0.011 | 0.00723 | -0.114 | -1.459
-4.5 | 0.061 | 0.00713 | -0.115 | 8.621
-4 | 0.134 | 0.00709 | -0.116 | 18.887
-3.5 | 0.207 | 0.00699 | -0.117 | 29.564
-3 | 0.281 | 0.00695 | -0.118 | 40.449
-2.5 | 0.354 | 0.00647 | -0.118 | 54.748
-2 | 0.427 | 0.00605 | -0.118 | 70.554
-1.5 | 0.5 | 0.00645 | -0.119 | 77.513
-1 | 0.572 | 0.00635 | -0.12 | 90.15
-0.5 | 0.645 | 0.00631 | -0.121 | 102.335
0 | 0.708 | 0.00644 | -0.121 | 109.851
0.5 | 0.778 | 0.0064 | -0.122 | 121.697
1 | 0.849 | 0.00659 | -0.123 | 128.824
1.5 | 0.919 | 0.00676 | -0.123 | 135.942
2 | 0.989 | 0.00695 | -0.124 | 142.238
2.5 | 1.058 | 0.00714 | -0.125 | 148.258
3 | 1.123 | 0.00866 | -0.125 | 129.72
3.5 | 1.191 | 0.00941 | -0.126 | 126.632
4 | 1.259 | 0.01009 | -0.126 | 124.761
4.5 | 1.326 | 0.01093 | -0.127 | 121.313
5 | 1.393 | 0.01191 | -0.127 | 116.908
5.5 | 1.459 | 0.01312 | -0.128 | 111.208
6 | 1.525 | 0.0143 | -0.128 | 106.616
6.5 | 1.559 | 0.01581 | -0.129 | 98.578
7 | 1.616 | 0.01744 | -0.13 | 92.66
7.5 | 1.668 | 0.01873 | -0.13 | 89.055
8 | 1.713 | 0.02148 | -0.131 | 79.779
8.5 | 1.755 | 0.02293 | -0.131 | 76.535
9 | 1.789 | 0.02449 | -0.132 | 73.051
9.5 | 1.813 | 0.0263 | -0.132 | 68.927
10 | 1.813 | 0.02818 | -0.133 | 64.351
10.5 | 1.786 | 0.0304 | -0.133 | 58.747
11 | 1.701 | 0.033 | -0.134 | 51.55
11.5 | 1.37 | 0.03706 | -0.134 | 36.96
12 | 1.122 | 0.03899 | -0.135 | 28.768
12.5 | 1.15 | 0.04346 | -0.135 | 26.459
13 | 1.181 | 0.04426 | -0.135 | 26.679
13.5 | 1.209 | 0.04894 | -0.136 | 24.698
14 | 1.239 | 0.04985 | -0.136 | 24.862
14.5 | 1.267 | 0.05399 | -0.136 | 23.47

## 136. Re 16M Mach 0.50 (2)
BIGFOIL.COM POLAR EXPORT
NACA64-720 a=0.6
NACA64-720 a=0.6 |  |  |  | Cl Max: | 1.6549 | at alpha= | 18.5 | deg
XFOIL ncrit=9 |  |  |  | L/D Max: | 236.168 | at alpha= | 4.5 | deg
Re: | 16000000 |  |  | Cd Min: | 0.16254 | at alpha= | 20 | deg
Mach: | 0.5 |  |  | Cl=0 at alpha= | -4.9846 | deg
|  |  |  | @ Cl=0.1, Cd= | 0.0062829
|  |  |  | @ Cl=0.4, Cd= | 0.0057982
|  |  |  | @ Cl=0.6, Cd= | 0.0053611
alpha (deg) | Cl | Cd | Cm | Cl/Cd
-10 | -0.7484 | 0.01052 | -0.1371 | -71.1407
-9.5 | -0.6794 | 0.00968 | -0.1335 | -70.186
-9 | -0.6145 | 0.00858 | -0.1302 | -71.62
-8.5 | -0.5364 | 0.00822 | -0.1285 | -65.2555
-8 | -0.4591 | 0.00783 | -0.1273 | -58.6335
-7.5 | -0.3821 | 0.00753 | -0.1264 | -50.7437
-7 | -0.3051 | 0.00726 | -0.1259 | -42.0248
-6.5 | -0.2289 | 0.00705 | -0.1258 | -32.4681
-6 | -0.153 | 0.0068 | -0.1259 | -22.5
-5.5 | -0.0777 | 0.00663 | -0.1262 | -11.7195
-5 | -0.0023 | 0.00647 | -0.1268 | -0.35549
-4.5 | 0.0725 | 0.00632 | -0.1275 | 11.4715
-4 | 0.1467 | 0.00622 | -0.1284 | 23.5852
-3.5 | 0.2212 | 0.00609 | -0.1294 | 36.3218
-3 | 0.2947 | 0.00601 | -0.1305 | 49.0349
-2.5 | 0.368 | 0.00589 | -0.1317 | 62.4788
-2 | 0.4412 | 0.00568 | -0.133 | 77.6761
-1.5 | 0.5142 | 0.00556 | -0.1344 | 92.482
-1 | 0.5864 | 0.00541 | -0.1357 | 108.3919
-0.5 | 0.6587 | 0.00515 | -0.1371 | 127.9029
0 | 0.7305 | 0.00476 | -0.1386 | 153.4664
0.5 | 0.804 | 0.00479 | -0.14 | 167.8497
1 | 0.8765 | 0.00487 | -0.1413 | 179.9795
1.5 | 0.9488 | 0.00496 | -0.1424 | 191.2903
2 | 1.0226 | 0.00504 | -0.1437 | 202.8968
2.5 | 1.096 | 0.00512 | -0.1448 | 214.0625
3 | 1.1671 | 0.00527 | -0.1455 | 221.4611
3.5 | 1.236 | 0.00547 | -0.1456 | 225.9598
4 | 1.3078 | 0.00559 | -0.1461 | 233.9535
4.5 | 1.3745 | 0.00582 | -0.1455 | 236.1684
5 | 1.4353 | 0.0061 | -0.1438 | 235.2951
5.5 | 1.4575 | 0.0067 | -0.1353 | 217.5373
6 | 1.4702 | 0.00807 | -0.1264 | 182.1809
6.5 | 1.4445 | 0.01102 | -0.1134 | 131.0799
7 | 1.4311 | 0.01403 | -0.103 | 102.0029
7.5 | 1.4128 | 0.01762 | -0.0931 | 80.1816
8 | 1.4038 | 0.02131 | -0.0852 | 65.8752
8.5 | 1.3885 | 0.02576 | -0.0776 | 53.9014
9 | 1.3854 | 0.02994 | -0.0718 | 46.2725
9.5 | 1.3793 | 0.03471 | -0.0665 | 39.7378
10.5 | 1.3898 | 0.04378 | -0.059 | 31.7451
11 | 1.4042 | 0.04809 | -0.0563 | 29.1994
11.5 | 1.4029 | 0.05378 | -0.0536 | 26.0859
12 | 1.4027 | 0.05971 | -0.0514 | 23.4919
13 | 1.4441 | 0.06884 | -0.0487 | 20.9776
13.5 | 1.4651 | 0.07365 | -0.0477 | 19.8927
14 | 1.488 | 0.07848 | -0.047 | 18.9602
14.5 | 1.5131 | 0.08318 | -0.0463 | 18.1907
15 | 1.5348 | 0.08838 | -0.0459 | 17.3659
15.5 | 1.5547 | 0.09394 | -0.0457 | 16.5499
16 | 1.5799 | 0.09903 | -0.0455 | 15.9538
16.5 | 1.6001 | 0.10479 | -0.0457 | 15.2696
17 | 1.615 | 0.11044 | -0.0454 | 14.6233
17.5 | 1.6331 | 0.11675 | -0.0462 | 13.988
18 | 1.6487 | 0.12346 | -0.0472 | 13.3541
18.5 | 1.6549 | 0.13137 | -0.0491 | 12.5972
19 | 1.6491 | 0.14075 | -0.0522 | 11.7165
19.5 | 1.6364 | 0.1511 | -0.0564 | 10.8299
20 | 1.6162 | 0.16254 | -0.0621 | 9.9434

## 137. Re 18M Mach 0.00 (1)
BIGFOIL.COM POLAR EXPORT
NACA64-720 a=0.6
NACA64-720 a=0.6 |  |  |  | Cl Max: | 1.983 | at alpha= | 15.5 | deg
JavaFoil+Calcfoil stall+Eppler ext transition |  |  |  | L/D Max: | 160.366 | at alpha= | 2 | deg
Re: | 18000000 |  |  | Cd Min: | 0.00541 | at alpha= | 2 | deg
Mach: | 0 |  |  | Cl=0 at alpha= | -4.9274 | deg
|  |  |  | @ Cl=0.1, Cd= | 0.0063629
|  |  |  | @ Cl=0.4, Cd= | 0.0058871
|  |  |  | @ Cl=0.6, Cd= | 0.0056295
alpha (deg) | Cl | Cd | Cm | Cl/Cd
-20 | -0.814 | 0.13333 | -0.05 | -6.108
-19.5 | -0.826 | 0.12537 | -0.051 | -6.588
-19 | -0.834 | 0.11926 | -0.052 | -6.997
-18.5 | -0.844 | 0.11036 | -0.054 | -7.644
-18 | -0.852 | 0.10067 | -0.056 | -8.461
-17.5 | -0.862 | 0.08799 | -0.059 | -9.796
-17 | -0.871 | 0.07537 | -0.062 | -11.56
-16.5 | -0.899 | 0.04996 | -0.068 | -17.997
-16 | -0.899 | 0.04311 | -0.07 | -20.856
-15.5 | -0.894 | 0.03768 | -0.072 | -23.735
-15 | -0.883 | 0.03466 | -0.073 | -25.464
-14.5 | -0.871 | 0.02988 | -0.075 | -29.146
-14 | -0.854 | 0.02618 | -0.076 | -32.632
-13.5 | -0.843 | 0.02019 | -0.079 | -41.742
-13 | -0.825 | 0.01595 | -0.081 | -51.707
-12.5 | -0.798 | 0.01385 | -0.083 | -57.598
-12 | -0.768 | 0.01197 | -0.084 | -64.139
-11.5 | -0.733 | 0.0107 | -0.086 | -68.495
-11 | -0.693 | 0.00978 | -0.087 | -70.875
-10.5 | -0.651 | 0.00958 | -0.089 | -67.881
-10 | -0.604 | 0.0081 | -0.091 | -74.65
-9.5 | -0.549 | 0.00783 | -0.091 | -70.146
-9 | -0.493 | 0.00765 | -0.092 | -64.412
-8.5 | -0.435 | 0.00747 | -0.093 | -58.216
-8 | -0.376 | 0.00727 | -0.094 | -51.762
-7.5 | -0.316 | 0.00712 | -0.095 | -44.431
-7 | -0.256 | 0.00692 | -0.095 | -37.014
-6.5 | -0.195 | 0.00676 | -0.096 | -28.861
-6 | -0.134 | 0.00668 | -0.097 | -20.012
-5.5 | -0.072 | 0.00656 | -0.098 | -10.92
-5 | -0.009 | 0.00649 | -0.099 | -1.417
-4.5 | 0.053 | 0.00643 | -0.099 | 8.32
-4 | 0.116 | 0.00634 | -0.1 | 18.359
-3.5 | 0.179 | 0.00628 | -0.101 | 28.57
-3 | 0.243 | 0.00622 | -0.102 | 39.154
-2.5 | 0.307 | 0.00596 | -0.103 | 51.418
-2 | 0.37 | 0.00593 | -0.103 | 62.348
-1.5 | 0.433 | 0.00584 | -0.104 | 74.116
-1 | 0.496 | 0.00573 | -0.105 | 86.488
-0.5 | 0.559 | 0.00561 | -0.106 | 99.579
0 | 0.622 | 0.00564 | -0.107 | 110.245
0.5 | 0.685 | 0.00563 | -0.107 | 121.702
1 | 0.748 | 0.00551 | -0.108 | 135.608
1.5 | 0.81 | 0.00566 | -0.109 | 143.124
2 | 0.868 | 0.00541 | -0.109 | 160.366
2.5 | 0.926 | 0.00681 | -0.109 | 135.85
3 | 0.985 | 0.0072 | -0.11 | 136.85
3.5 | 1.045 | 0.00758 | -0.11 | 137.822
4 | 1.104 | 0.00801 | -0.111 | 137.833
4.5 | 1.163 | 0.00855 | -0.111 | 136.076
5 | 1.222 | 0.00914 | -0.112 | 133.669
5.5 | 1.28 | 0.00976 | -0.112 | 131.17
6 | 1.339 | 0.01042 | -0.113 | 128.53
6.5 | 1.38 | 0.01121 | -0.114 | 123.119
7 | 1.435 | 0.01203 | -0.114 | 119.224
7.5 | 1.487 | 0.01273 | -0.115 | 116.82
8 | 1.538 | 0.01335 | -0.115 | 115.162
8.5 | 1.586 | 0.01493 | -0.115 | 106.254
9 | 1.634 | 0.01564 | -0.116 | 104.447
9.5 | 1.68 | 0.01641 | -0.117 | 102.408
10 | 1.723 | 0.01718 | -0.117 | 100.317
10.5 | 1.764 | 0.01802 | -0.118 | 97.87
11 | 1.802 | 0.01887 | -0.118 | 95.453
11.5 | 1.837 | 0.01974 | -0.119 | 93.033
12 | 1.868 | 0.02069 | -0.119 | 90.302
12.5 | 1.897 | 0.02169 | -0.12 | 87.467
13 | 1.923 | 0.02271 | -0.12 | 84.687
13.5 | 1.945 | 0.02393 | -0.121 | 81.293
14 | 1.962 | 0.02513 | -0.121 | 78.042
14.5 | 1.973 | 0.02642 | -0.121 | 74.694
15 | 1.98 | 0.02773 | -0.122 | 71.417
15.5 | 1.983 | 0.02918 | -0.122 | 67.966
16 | 1.982 | 0.03071 | -0.123 | 64.548
16.5 | 1.977 | 0.03216 | -0.123 | 61.481
17 | 1.968 | 0.0339 | -0.123 | 58.048
17.5 | 1.947 | 0.03551 | -0.124 | 54.832
18 | 1.922 | 0.03733 | -0.124 | 51.475
18.5 | 1.892 | 0.03928 | -0.124 | 48.151
19 | 1.858 | 0.04137 | -0.125 | 44.918
19.5 | 1.822 | 0.04351 | -0.125 | 41.867
20 | 1.782 | 0.04608 | -0.125 | 38.674

## 138. Re 18M Mach 0.00 (2)
BIGFOIL.COM POLAR EXPORT
NACA64-720 a=0.6
NACA64-720 a=0.6 |  |  |  | Cl Max: | 1.7577 | at alpha= | 20 | deg
XFOIL ncrit=9 |  |  |  | L/D Max: | 214.124 | at alpha= | 4 | deg
Re: | 18000000 |  |  | Cd Min: | 0.07741 | at alpha= | 20 | deg
Mach: | 0 |  |  | Cl=0 at alpha= | -4.9801 | deg
|  |  |  | @ Cl=0.1, Cd= | 0.0056575
|  |  |  | @ Cl=0.4, Cd= | 0.0050643
|  |  |  | @ Cl=0.6, Cd= | 0.0044983
alpha (deg) | Cl | Cd | Cm | Cl/Cd
-20 | -1.3153 | 0.0318 | -0.1114 | -41.3616
-19.5 | -1.3083 | 0.02841 | -0.1115 | -46.0507
-19 | -1.297 | 0.02538 | -0.1113 | -51.1032
-18.5 | -1.2832 | 0.0226 | -0.111 | -56.7788
-18 | -1.2664 | 0.02015 | -0.1104 | -62.8486
-17.5 | -1.2497 | 0.01795 | -0.1091 | -69.6212
-17 | -1.2329 | 0.01618 | -0.107 | -76.199
-16.5 | -1.2189 | 0.01488 | -0.1031 | -81.9153
-16 | -1.2039 | 0.01405 | -0.0977 | -85.6868
-15.5 | -1.1649 | 0.01333 | -0.096 | -87.3893
-14.5 | -1.075 | 0.01205 | -0.0941 | -89.2116
-14 | -1.0267 | 0.01146 | -0.0936 | -89.5899
-13.5 | -0.9768 | 0.01088 | -0.0932 | -89.7794
-13 | -0.9253 | 0.01032 | -0.0931 | -89.6609
-12.5 | -0.872 | 0.00985 | -0.0932 | -88.5279
-12 | -0.8184 | 0.00937 | -0.0934 | -87.3426
-11.5 | -0.7711 | 0.00823 | -0.0928 | -93.6938
-11 | -0.7145 | 0.00786 | -0.0933 | -90.9033
-10.5 | -0.657 | 0.00759 | -0.094 | -86.5613
-10 | -0.5985 | 0.00736 | -0.0947 | -81.3179
-9.5 | -0.5401 | 0.00714 | -0.0955 | -75.6443
-9 | -0.4814 | 0.00692 | -0.0964 | -69.5665
-8.5 | -0.4222 | 0.00675 | -0.0973 | -62.5481
-8 | -0.3626 | 0.0066 | -0.0982 | -54.9394
-7.5 | -0.303 | 0.00645 | -0.0992 | -46.9767
-7 | -0.2431 | 0.00627 | -0.1002 | -38.7719
-6.5 | -0.1833 | 0.00615 | -0.1013 | -29.8049
-6 | -0.1229 | 0.00602 | -0.1024 | -20.4153
-5.5 | -0.0628 | 0.00592 | -0.1034 | -10.6081
-5 | -0.0024 | 0.0058 | -0.1046 | -0.41379
-4.5 | 0.058 | 0.00572 | -0.1057 | 10.1399
-4 | 0.1185 | 0.00563 | -0.1069 | 21.048
-3.5 | 0.1792 | 0.00551 | -0.1081 | 32.5227
-3 | 0.2395 | 0.00541 | -0.1093 | 44.2699
-2.5 | 0.2997 | 0.00527 | -0.1105 | 56.8691
-2 | 0.3603 | 0.00513 | -0.1117 | 70.2339
-1.5 | 0.4207 | 0.00503 | -0.1129 | 83.6382
-1 | 0.4808 | 0.00491 | -0.1142 | 97.9226
0.5 | 0.6603 | 0.00429 | -0.118 | 153.9161
1 | 0.721 | 0.00432 | -0.1193 | 166.8981
1.5 | 0.7807 | 0.0044 | -0.1204 | 177.4318
2 | 0.8409 | 0.00444 | -0.1217 | 189.3919
2.5 | 0.9006 | 0.00453 | -0.1229 | 198.8079
3 | 0.9597 | 0.00463 | -0.124 | 207.2786
3.5 | 1.0185 | 0.00477 | -0.125 | 213.522
4 | 1.0749 | 0.00502 | -0.1257 | 214.1235
4.5 | 1.1289 | 0.00536 | -0.1259 | 210.6157
5 | 1.1777 | 0.00592 | -0.1253 | 198.9358
6 | 1.2524 | 0.00754 | -0.12 | 166.1008
6.5 | 1.2667 | 0.0083 | -0.1128 | 152.6145
7.5 | 1.2897 | 0.01062 | -0.0994 | 121.4407
8 | 1.3065 | 0.01202 | -0.0944 | 108.6938
8.5 | 1.331 | 0.01327 | -0.0908 | 100.3014
9 | 1.3483 | 0.01495 | -0.0866 | 90.1873
9.5 | 1.3675 | 0.01665 | -0.0828 | 82.1321
10 | 1.3885 | 0.01837 | -0.0795 | 75.5852
10.5 | 1.4005 | 0.02072 | -0.0754 | 67.5917
11 | 1.4194 | 0.02284 | -0.0725 | 62.1454
11.5 | 1.4385 | 0.0251 | -0.0697 | 57.3108
12 | 1.461 | 0.02723 | -0.0675 | 53.6541
12.5 | 1.4851 | 0.02933 | -0.0657 | 50.6342
13 | 1.5068 | 0.03173 | -0.0638 | 47.4882
13.5 | 1.5285 | 0.03418 | -0.0621 | 44.7191
14 | 1.5545 | 0.03636 | -0.0609 | 42.753
15 | 1.6 | 0.04151 | -0.0592 | 38.5449
15.5 | 1.63 | 0.04449 | -0.06 | 36.6374
16 | 1.66 | 0.04807 | -0.0618 | 34.533
16.5 | 1.6977 | 0.05169 | -0.065 | 32.8439
17 | 1.7173 | 0.05533 | -0.065 | 31.0374
17.5 | 1.7273 | 0.05889 | -0.0632 | 29.331
18 | 1.7344 | 0.06254 | -0.0611 | 27.7327
18.5 | 1.7216 | 0.06476 | -0.0536 | 26.5843
19 | 1.7305 | 0.0692 | -0.0533 | 25.0072
19.5 | 1.7412 | 0.07362 | -0.0533 | 23.6512
20 | 1.7577 | 0.07741 | -0.0535 | 22.7064

## 139. Re 18M Mach 0.10 (1)
BIGFOIL.COM POLAR EXPORT
NACA64-720 a=0.6
NACA64-720 a=0.6 |  |  |  | Cl Max: | 1.973 | at alpha= | 15 | deg
JavaFoil+Calcfoil stall+Eppler ext transition |  |  |  | L/D Max: | 160.019 | at alpha= | 2 | deg
Re: | 18000000 |  |  | Cd Min: | 0.00545 | at alpha= | 2 | deg
Mach: | 0.1 |  |  | Cl=0 at alpha= | -4.9286 | deg
|  |  |  | @ Cl=0.1, Cd= | 0.0063597
|  |  |  | @ Cl=0.4, Cd= | 0.0059067
|  |  |  | @ Cl=0.6, Cd= | 0.00567
alpha (deg) | Cl | Cd | Cm | Cl/Cd
-20 | -0.773 | 0.13867 | -0.049 | -5.573
-19.5 | -0.787 | 0.13087 | -0.05 | -6.015
-19 | -0.798 | 0.12592 | -0.05 | -6.339
-18.5 | -0.811 | 0.11626 | -0.052 | -6.972
-18 | -0.821 | 0.10735 | -0.054 | -7.646
-17.5 | -0.83 | 0.0976 | -0.056 | -8.503
-17 | -0.839 | 0.08632 | -0.059 | -9.722
-16.5 | -0.875 | 0.05525 | -0.068 | -15.831
-16 | -0.879 | 0.0468 | -0.07 | -18.787
-15.5 | -0.878 | 0.04052 | -0.072 | -21.666
-15 | -0.869 | 0.03714 | -0.073 | -23.396
-14.5 | -0.86 | 0.03192 | -0.074 | -26.942
-14 | -0.847 | 0.02749 | -0.076 | -30.793
-13.5 | -0.836 | 0.02129 | -0.079 | -39.266
-13 | -0.818 | 0.01741 | -0.081 | -46.966
-12.5 | -0.794 | 0.01453 | -0.083 | -54.671
-12 | -0.765 | 0.01248 | -0.085 | -61.294
-11.5 | -0.73 | 0.01121 | -0.086 | -65.142
-11 | -0.693 | 0.00999 | -0.088 | -69.319
-10.5 | -0.657 | 0.00837 | -0.09 | -78.58
-10 | -0.606 | 0.00812 | -0.091 | -74.647
-9.5 | -0.551 | 0.00792 | -0.092 | -69.633
-9 | -0.494 | 0.00768 | -0.093 | -64.39
-8.5 | -0.437 | 0.00749 | -0.093 | -58.324
-8 | -0.378 | 0.0073 | -0.094 | -51.727
-7.5 | -0.318 | 0.00713 | -0.095 | -44.562
-7 | -0.257 | 0.00692 | -0.096 | -37.18
-6.5 | -0.196 | 0.00683 | -0.097 | -28.685
-6 | -0.134 | 0.00667 | -0.097 | -20.12
-5.5 | -0.072 | 0.00659 | -0.098 | -10.907
-5 | -0.009 | 0.00648 | -0.099 | -1.426
-4.5 | 0.054 | 0.00644 | -0.1 | 8.35
-4 | 0.117 | 0.00633 | -0.101 | 18.479
-3.5 | 0.18 | 0.00627 | -0.101 | 28.761
-3 | 0.245 | 0.00621 | -0.102 | 39.418
-2.5 | 0.308 | 0.00602 | -0.103 | 51.181
-2 | 0.372 | 0.00596 | -0.104 | 62.348
-1.5 | 0.435 | 0.00584 | -0.105 | 74.471
-1 | 0.498 | 0.00572 | -0.106 | 87.116
-0.5 | 0.562 | 0.00567 | -0.106 | 99.132
0 | 0.625 | 0.00567 | -0.107 | 110.188
0.5 | 0.688 | 0.00563 | -0.108 | 122.312
1 | 0.751 | 0.00557 | -0.109 | 134.923
1.5 | 0.814 | 0.00568 | -0.11 | 143.489
2 | 0.872 | 0.00545 | -0.11 | 160.019
2.5 | 0.93 | 0.00686 | -0.11 | 135.627
3 | 0.99 | 0.00725 | -0.11 | 136.579
3.5 | 1.05 | 0.00765 | -0.111 | 137.297
4 | 1.109 | 0.00809 | -0.111 | 137.131
4.5 | 1.169 | 0.00861 | -0.112 | 135.669
5 | 1.228 | 0.00924 | -0.112 | 132.877
5.5 | 1.286 | 0.00985 | -0.113 | 130.576
6 | 1.345 | 0.01053 | -0.114 | 127.699
6.5 | 1.386 | 0.01134 | -0.114 | 122.269
7 | 1.441 | 0.01214 | -0.115 | 118.663
7.5 | 1.493 | 0.01287 | -0.115 | 116.032
8 | 1.544 | 0.01351 | -0.116 | 114.315
8.5 | 1.592 | 0.01512 | -0.116 | 105.303
9 | 1.64 | 0.01584 | -0.117 | 103.549
9.5 | 1.687 | 0.01665 | -0.117 | 101.321
10 | 1.729 | 0.01742 | -0.118 | 99.262
10.5 | 1.769 | 0.01827 | -0.118 | 96.813
11 | 1.807 | 0.01915 | -0.119 | 94.329
11.5 | 1.841 | 0.02006 | -0.119 | 91.773
12 | 1.872 | 0.02103 | -0.12 | 89.012
12.5 | 1.9 | 0.02206 | -0.12 | 86.115
13 | 1.924 | 0.02318 | -0.121 | 83.022
13.5 | 1.945 | 0.02438 | -0.121 | 79.782
14 | 1.959 | 0.02562 | -0.122 | 76.465
14.5 | 1.968 | 0.02689 | -0.122 | 73.213
15 | 1.973 | 0.02831 | -0.122 | 69.705
15.5 | 1.973 | 0.02978 | -0.123 | 66.255
16 | 1.969 | 0.03136 | -0.123 | 62.782
16.5 | 1.96 | 0.03287 | -0.124 | 59.648
17 | 1.948 | 0.03471 | -0.124 | 56.107
17.5 | 1.922 | 0.03643 | -0.124 | 52.771
18 | 1.891 | 0.03844 | -0.125 | 49.203
18.5 | 1.856 | 0.04031 | -0.125 | 46.053
19 | 1.818 | 0.04237 | -0.125 | 42.906
19.5 | 1.775 | 0.04523 | -0.125 | 39.241
20 | 1.73 | 0.04767 | -0.126 | 36.289

## 140. Re 18M Mach 0.10 (2)
BIGFOIL.COM POLAR EXPORT
NACA64-720 a=0.6
NACA64-720 a=0.6 |  |  |  | Cl Max: | 1.7513 | at alpha= | 20 | deg
XFOIL ncrit=9 |  |  |  | L/D Max: | 216.128 | at alpha= | 4 | deg
Re: | 18000000 |  |  | Cd Min: | 0.08044 | at alpha= | 20 | deg
Mach: | 0.1 |  |  | Cl=0 at alpha= | -4.9803 | deg
|  |  |  | @ Cl=0.1, Cd= | 0.0056686
|  |  |  | @ Cl=0.4, Cd= | 0.0050789
|  |  |  | @ Cl=0.6, Cd= | 0.0045263
alpha (deg) | Cl | Cd | Cm | Cl/Cd
-20 | -1.2926 | 0.03505 | -0.1138 | -36.8787
-19.5 | -1.2934 | 0.03088 | -0.1142 | -41.8847
-19 | -1.2833 | 0.02764 | -0.1142 | -46.4291
-18.5 | -1.2715 | 0.02464 | -0.1139 | -51.6031
-18 | -1.2594 | 0.02172 | -0.1133 | -57.9834
-17.5 | -1.2429 | 0.01924 | -0.1124 | -64.5998
-17 | -1.2253 | 0.01718 | -0.1108 | -71.3213
-16.5 | -1.2087 | 0.01557 | -0.108 | -77.6301
-16 | -1.2004 | 0.01441 | -0.1023 | -83.3033
-15.5 | -1.1701 | 0.01366 | -0.099 | -85.6589
-15 | -1.1279 | 0.01295 | -0.0975 | -87.0965
-14 | -1.0339 | 0.0117 | -0.0957 | -88.3675
-13.5 | -0.9839 | 0.01109 | -0.0952 | -88.7196
-13 | -0.9324 | 0.0105 | -0.0949 | -88.8
-12.5 | -0.879 | 0.01 | -0.0948 | -87.9
-12 | -0.8245 | 0.00955 | -0.0949 | -86.3351
-11.5 | -0.7766 | 0.00843 | -0.0942 | -92.1234
-11 | -0.7204 | 0.00796 | -0.0945 | -90.5025
-10.5 | -0.6627 | 0.00764 | -0.0951 | -86.7408
-10 | -0.6037 | 0.0074 | -0.0958 | -81.5811
-9.5 | -0.5446 | 0.00719 | -0.0965 | -75.7441
-9 | -0.4854 | 0.00696 | -0.0973 | -69.7414
-8.5 | -0.4257 | 0.00678 | -0.0981 | -62.7876
-8 | -0.3656 | 0.00663 | -0.099 | -55.1433
-7.5 | -0.3053 | 0.00648 | -0.1 | -47.1142
-7 | -0.245 | 0.0063 | -0.101 | -38.8889
-6.5 | -0.1847 | 0.00617 | -0.102 | -29.9352
-6 | -0.1238 | 0.00604 | -0.1031 | -20.4967
-5.5 | -0.0633 | 0.00594 | -0.1041 | -10.6566
-5 | -0.0024 | 0.00581 | -0.1053 | -0.41308
-4.5 | 0.0584 | 0.00573 | -0.1064 | 10.192
-4 | 0.1194 | 0.00564 | -0.1076 | 21.1702
-3.5 | 0.1805 | 0.00553 | -0.1088 | 32.6401
-3 | 0.2412 | 0.00543 | -0.1099 | 44.4199
-2.5 | 0.3019 | 0.00529 | -0.1111 | 57.0699
-2 | 0.3629 | 0.00514 | -0.1124 | 70.6031
-1.5 | 0.4236 | 0.00504 | -0.1136 | 84.0476
-1 | 0.4842 | 0.00493 | -0.1149 | 98.215
0.5 | 0.6649 | 0.0043 | -0.1187 | 154.6279
1 | 0.726 | 0.00433 | -0.12 | 167.6674
1.5 | 0.7862 | 0.00441 | -0.1212 | 178.2766
2 | 0.8467 | 0.00445 | -0.1224 | 190.2697
2.5 | 0.9069 | 0.00453 | -0.1236 | 200.1987
3 | 0.9664 | 0.00465 | -0.1247 | 207.828
3.5 | 1.0258 | 0.00477 | -0.1258 | 215.0524
4 | 1.0828 | 0.00501 | -0.1264 | 216.1277
5 | 1.1857 | 0.00593 | -0.126 | 199.9494
5.5 | 1.2329 | 0.00647 | -0.125 | 190.5564
6 | 1.2612 | 0.00751 | -0.1206 | 167.9361
6.5 | 1.267 | 0.00839 | -0.1118 | 151.0131
7 | 1.2756 | 0.00955 | -0.1044 | 133.5707
7.5 | 1.2897 | 0.0109 | -0.0985 | 118.3211
8 | 1.3086 | 0.01229 | -0.0939 | 106.4768
8.5 | 1.3299 | 0.01372 | -0.0898 | 96.9315
9 | 1.35 | 0.01532 | -0.0859 | 88.1201
9.5 | 1.3682 | 0.01712 | -0.082 | 79.9182
10 | 1.3894 | 0.01888 | -0.0787 | 73.5911
10.5 | 1.4018 | 0.02128 | -0.0747 | 65.8741
11 | 1.4198 | 0.02352 | -0.0717 | 60.3656
11.5 | 1.4385 | 0.02587 | -0.0689 | 55.6049
12 | 1.4592 | 0.0282 | -0.0666 | 51.7447
12.5 | 1.4813 | 0.03055 | -0.0646 | 48.4877
13 | 1.507 | 0.03267 | -0.063 | 46.1279
13.5 | 1.5281 | 0.03527 | -0.0613 | 43.3258
14 | 1.5497 | 0.03791 | -0.0598 | 40.8784
14.5 | 1.5732 | 0.04038 | -0.0585 | 38.9599
15 | 1.5921 | 0.04323 | -0.0571 | 36.8286
15.5 | 1.6238 | 0.0463 | -0.0587 | 35.0713
16 | 1.658 | 0.04945 | -0.0605 | 33.5288
16.5 | 1.6917 | 0.05348 | -0.0634 | 31.6324
17 | 1.709 | 0.05756 | -0.0634 | 29.6908
17.5 | 1.724 | 0.06057 | -0.0617 | 28.4629
18 | 1.7028 | 0.06325 | -0.0532 | 26.9217
18.5 | 1.7144 | 0.06745 | -0.0527 | 25.4173
19 | 1.7243 | 0.07192 | -0.0525 | 23.9753
19.5 | 1.7416 | 0.07568 | -0.0525 | 23.0127
20 | 1.7513 | 0.08044 | -0.0528 | 21.7715

## 141. Re 18M Mach 0.25 (1)
BIGFOIL.COM POLAR EXPORT
NACA64-720 a=0.6
NACA64-720 a=0.6 |  |  |  | Cl Max: | 1.929 | at alpha= | 13.5 | deg
JavaFoil+Calcfoil stall+Eppler ext transition |  |  |  | L/D Max: | 156.575 | at alpha= | 1.5 | deg
Re: | 18000000 |  |  | Cd Min: | 0.00531 | at alpha= | 1.5 | deg
Mach: | 0.25 |  |  | Cl=0 at alpha= | -4.9297 | deg
|  |  |  | @ Cl=0.1, Cd= | 0.0064515
|  |  |  | @ Cl=0.4, Cd= | 0.0060223
|  |  |  | @ Cl=0.6, Cd= | 0.0057771
alpha (deg) | Cl | Cd | Cm | Cl/Cd
-18.5 | -0.545 | 0.14187 | -0.046 | -3.841
-18 | -0.584 | 0.13281 | -0.047 | -4.396
-17.5 | -0.619 | 0.12482 | -0.049 | -4.956
-17 | -0.649 | 0.11683 | -0.05 | -5.555
-16.5 | -0.677 | 0.1057 | -0.053 | -6.406
-16 | -0.697 | 0.09992 | -0.054 | -6.977
-15.5 | -0.718 | 0.08706 | -0.058 | -8.247
-15 | -0.747 | 0.06561 | -0.066 | -11.38
-14.5 | -0.745 | 0.06573 | -0.065 | -11.329
-14 | -0.773 | 0.04264 | -0.074 | -18.116
-13.5 | -0.781 | 0.03068 | -0.078 | -25.453
-13 | -0.773 | 0.02528 | -0.08 | -30.585
-12.5 | -0.761 | 0.02041 | -0.082 | -37.305
-12 | -0.744 | 0.01648 | -0.085 | -45.119
-11.5 | -0.719 | 0.01365 | -0.087 | -52.651
-11 | -0.688 | 0.01158 | -0.089 | -59.41
-10.5 | -0.65 | 0.01088 | -0.09 | -59.694
-10 | -0.607 | 0.00931 | -0.092 | -65.224
-9.5 | -0.561 | 0.00816 | -0.094 | -68.76
-9 | -0.504 | 0.00797 | -0.095 | -63.225
-8.5 | -0.446 | 0.0077 | -0.096 | -57.855
-8 | -0.386 | 0.00749 | -0.097 | -51.541
-7.5 | -0.325 | 0.00733 | -0.098 | -44.361
-7 | -0.264 | 0.00706 | -0.098 | -37.312
-6.5 | -0.201 | 0.00693 | -0.099 | -29.012
-6 | -0.138 | 0.00678 | -0.1 | -20.305
-5.5 | -0.074 | 0.0067 | -0.101 | -11.019
-5 | -0.009 | 0.00658 | -0.102 | -1.443
-4.5 | 0.055 | 0.0065 | -0.103 | 8.488
-4 | 0.12 | 0.00643 | -0.103 | 18.671
-3.5 | 0.185 | 0.00637 | -0.104 | 29.07
-3 | 0.251 | 0.00633 | -0.105 | 39.695
-2.5 | 0.317 | 0.00608 | -0.106 | 52.068
-2 | 0.382 | 0.00605 | -0.107 | 63.069
-1.5 | 0.447 | 0.00595 | -0.108 | 75.151
-1 | 0.512 | 0.00585 | -0.108 | 87.597
-0.5 | 0.577 | 0.00577 | -0.109 | 100.091
0 | 0.642 | 0.00579 | -0.11 | 111.004
0.5 | 0.707 | 0.00582 | -0.111 | 121.479
1 | 0.772 | 0.00574 | -0.112 | 134.613
1.5 | 0.832 | 0.00531 | -0.112 | 156.575
2 | 0.893 | 0.00615 | -0.112 | 145.18
2.5 | 0.953 | 0.00708 | -0.113 | 134.645
3 | 1.014 | 0.00752 | -0.113 | 134.834
3.5 | 1.076 | 0.00794 | -0.114 | 135.473
4 | 1.137 | 0.00843 | -0.114 | 134.879
4.5 | 1.198 | 0.00902 | -0.115 | 132.776
5 | 1.258 | 0.0097 | -0.115 | 129.722
5.5 | 1.318 | 0.01037 | -0.116 | 127.166
6 | 1.378 | 0.01112 | -0.116 | 123.905
6.5 | 1.419 | 0.01204 | -0.117 | 117.896
7 | 1.475 | 0.01294 | -0.117 | 113.947
7.5 | 1.528 | 0.01373 | -0.118 | 111.252
8 | 1.579 | 0.01444 | -0.118 | 109.347
8.5 | 1.627 | 0.0162 | -0.119 | 100.411
9 | 1.674 | 0.01703 | -0.119 | 98.322
9.5 | 1.719 | 0.01791 | -0.12 | 95.972
10 | 1.76 | 0.01883 | -0.121 | 93.476
10.5 | 1.797 | 0.01981 | -0.121 | 90.713
11 | 1.83 | 0.0208 | -0.122 | 87.993
11.5 | 1.86 | 0.02183 | -0.122 | 85.178
12 | 1.884 | 0.02303 | -0.123 | 81.813
12.5 | 1.905 | 0.02426 | -0.123 | 78.515
13 | 1.919 | 0.02556 | -0.124 | 75.099
13.5 | 1.929 | 0.0269 | -0.124 | 71.702
14 | 1.928 | 0.02896 | -0.124 | 66.581
14.5 | 1.921 | 0.03023 | -0.125 | 63.544
15 | 1.906 | 0.03184 | -0.125 | 59.854
15.5 | 1.883 | 0.03368 | -0.126 | 55.905
16 | 1.853 | 0.03572 | -0.126 | 51.878
16.5 | 1.816 | 0.03744 | -0.126 | 48.51
17 | 1.772 | 0.04011 | -0.127 | 44.173
17.5 | 1.707 | 0.04269 | -0.127 | 39.983
18 | 1.633 | 0.04549 | -0.127 | 35.903
18.5 | 1.552 | 0.04822 | -0.127 | 32.19

## 142. Re 18M Mach 0.25 (2)
BIGFOIL.COM POLAR EXPORT
NACA64-720 a=0.6
NACA64-720 a=0.6 |  |  |  | Cl Max: | 1.7351 | at alpha= | 20 | deg
XFOIL ncrit=9 |  |  |  | L/D Max: | 224.263 | at alpha= | 4 | deg
Re: | 18000000 |  |  | Cd Min: | 0.09475 | at alpha= | 20 | deg
Mach: | 0.25 |  |  | Cl=0 at alpha= | -4.981 | deg
|  |  |  | @ Cl=0.1, Cd= | 0.00575
|  |  |  | @ Cl=0.4, Cd= | 0.0051834
|  |  |  | @ Cl=0.6, Cd= | 0.004584
alpha (deg) | Cl | Cd | Cm | Cl/Cd
-20 | -1.1585 | 0.05706 | -0.1183 | -20.3032
-19.5 | -1.1784 | 0.04908 | -0.1225 | -24.0098
-19 | -1.1818 | 0.04318 | -0.1249 | -27.3692
-18.5 | -1.1845 | 0.03786 | -0.1266 | -31.2863
-18 | -1.1987 | 0.0323 | -0.1274 | -37.1115
-17.5 | -1.1914 | 0.02857 | -0.1271 | -41.7011
-17 | -1.1823 | 0.02509 | -0.1265 | -47.1224
-16.5 | -1.1708 | 0.02186 | -0.1255 | -53.559
-16 | -1.1542 | 0.01907 | -0.1243 | -60.5244
-15.5 | -1.1361 | 0.01674 | -0.1222 | -67.8674
-15 | -1.122 | 0.01495 | -0.1183 | -75.0502
-14.5 | -1.1114 | 0.01388 | -0.1115 | -80.072
-14 | -1.0694 | 0.01303 | -0.1089 | -82.0721
-13.5 | -1.0214 | 0.01227 | -0.1069 | -83.2437
-13 | -0.9698 | 0.01157 | -0.1055 | -83.8202
-12.5 | -0.9159 | 0.01092 | -0.1044 | -83.8736
-12 | -0.8602 | 0.01032 | -0.1035 | -83.3527
-11.5 | -0.8035 | 0.00972 | -0.1029 | -82.6646
-11 | -0.7456 | 0.00916 | -0.1025 | -81.3974
-10.5 | -0.6938 | 0.00807 | -0.1015 | -85.9727
-10 | -0.6327 | 0.00768 | -0.1016 | -82.3828
-9.5 | -0.5702 | 0.00745 | -0.102 | -76.5369
-9 | -0.5077 | 0.00721 | -0.1024 | -70.4161
-8.5 | -0.4451 | 0.00696 | -0.103 | -63.9511
-8 | -0.3821 | 0.00679 | -0.1036 | -56.2739
-7.5 | -0.3187 | 0.00661 | -0.1044 | -48.2148
-7 | -0.2556 | 0.00646 | -0.1052 | -39.5666
-6.5 | -0.1924 | 0.00627 | -0.1061 | -30.6858
-6 | -0.1291 | 0.00614 | -0.107 | -21.0261
-5.5 | -0.0657 | 0.00604 | -0.108 | -10.8775
-5 | -0.0024 | 0.0059 | -0.1091 | -0.40678
-4.5 | 0.0609 | 0.00583 | -0.1102 | 10.446
-4 | 0.1244 | 0.0057 | -0.1113 | 21.8246
-3.5 | 0.1876 | 0.00562 | -0.1125 | 33.3808
-3 | 0.2508 | 0.00553 | -0.1137 | 45.3526
-2.5 | 0.314 | 0.00536 | -0.1149 | 58.5821
-2 | 0.377 | 0.00522 | -0.1162 | 72.2222
-1.5 | 0.4399 | 0.00512 | -0.1174 | 85.918
-1 | 0.5031 | 0.00498 | -0.1187 | 101.0241
0 | 0.6279 | 0.00447 | -0.1214 | 140.4698
0.5 | 0.6904 | 0.00436 | -0.1227 | 158.3486
1 | 0.754 | 0.00438 | -0.1241 | 172.1461
1.5 | 0.8163 | 0.00446 | -0.1252 | 183.0269
2 | 0.8792 | 0.00452 | -0.1265 | 194.5133
2.5 | 0.9419 | 0.00459 | -0.1277 | 205.207
3 | 1.0034 | 0.00473 | -0.1287 | 212.1353
3.5 | 1.0659 | 0.00481 | -0.1299 | 221.6008
4 | 1.1258 | 0.00502 | -0.1306 | 224.2629
4.5 | 1.1833 | 0.00531 | -0.1309 | 222.8437
5 | 1.2326 | 0.00589 | -0.1298 | 209.2699
5.5 | 1.2786 | 0.00649 | -0.1281 | 197.0108
6 | 1.2977 | 0.00755 | -0.1215 | 171.8808
6.5 | 1.2932 | 0.00864 | -0.1108 | 149.6759
7 | 1.2933 | 0.01039 | -0.1023 | 124.4755
7.5 | 1.3038 | 0.01216 | -0.096 | 107.2204
8 | 1.315 | 0.01412 | -0.0903 | 93.1303
8.5 | 1.3347 | 0.01588 | -0.0861 | 84.0491
9 | 1.3514 | 0.0179 | -0.0817 | 75.4972
9.5 | 1.3684 | 0.02009 | -0.0778 | 68.1135
10 | 1.3873 | 0.02234 | -0.0743 | 62.0994
10.5 | 1.3996 | 0.02513 | -0.0704 | 55.6944
11 | 1.4137 | 0.02799 | -0.0671 | 50.5073
11.5 | 1.4301 | 0.03087 | -0.0643 | 46.3265
12 | 1.4502 | 0.03365 | -0.0619 | 43.0966
12.5 | 1.4715 | 0.03646 | -0.0599 | 40.3593
13 | 1.495 | 0.03917 | -0.0582 | 38.167
13.5 | 1.5183 | 0.042 | -0.0567 | 36.15
14 | 1.5383 | 0.04524 | -0.0552 | 34.0031
14.5 | 1.5587 | 0.04853 | -0.0539 | 32.1183
15 | 1.5814 | 0.05162 | -0.0528 | 30.6354
15.5 | 1.605 | 0.05495 | -0.0528 | 29.2084
16 | 1.6301 | 0.05902 | -0.0536 | 27.6195
16.5 | 1.656 | 0.06291 | -0.0542 | 26.3233
17 | 1.6549 | 0.06647 | -0.0499 | 24.8969
17.5 | 1.6696 | 0.07075 | -0.0494 | 23.5986
18 | 1.6824 | 0.07538 | -0.0491 | 22.3189
18.5 | 1.6992 | 0.07966 | -0.0491 | 21.3307
19 | 1.7107 | 0.08465 | -0.0493 | 20.2091
19.5 | 1.7214 | 0.08987 | -0.0497 | 19.1543
20 | 1.7351 | 0.09475 | -0.0503 | 18.3124

## 143. Re 18M Mach 0.50 (1)
BIGFOIL.COM POLAR EXPORT
NACA64-720 a=0.6
NACA64-720 a=0.6 |  |  |  | Cl Max: | 1.815 | at alpha= | 10 | deg
JavaFoil+Calcfoil stall+Eppler ext transition |  |  |  | L/D Max: | 144.572 | at alpha= | 2 | deg
Re: | 18000000 |  |  | Cd Min: | 0.0063 | at alpha= | -2 | deg
Mach: | 0.5 |  |  | Cl=0 at alpha= | -4.9236 | deg
|  |  |  | @ Cl=0.1, Cd= | 0.0069993
|  |  |  | @ Cl=0.4, Cd= | 0.0064923
|  |  |  | @ Cl=0.6, Cd= | 0.0063916
alpha (deg) | Cl | Cd | Cm | Cl/Cd
-20 | -0.88 | 0.18463 | -0.053 | -4.764
-19.5 | -0.85 | 0.17521 | -0.053 | -4.853
-19 | -0.82 | 0.17181 | -0.053 | -4.774
-18.5 | -0.791 | 0.16588 | -0.052 | -4.767
-18 | -0.761 | 0.16297 | -0.052 | -4.67
-17.5 | -0.733 | 0.1485 | -0.053 | -4.939
-17 | -0.705 | 0.13394 | -0.054 | -5.266
-16.5 | -0.675 | 0.12895 | -0.053 | -5.232
-16 | -0.645 | 0.12249 | -0.053 | -5.268
-15.5 | -0.616 | 0.11659 | -0.053 | -5.287
-15 | -0.588 | 0.10746 | -0.054 | -5.471
-14.5 | -0.56 | 0.10007 | -0.056 | -5.598
-14 | -0.532 | 0.0912 | -0.058 | -5.831
-13.5 | -0.51 | 0.07648 | -0.066 | -6.669
-13 | -0.494 | 0.05852 | -0.075 | -8.442
-12.5 | -0.496 | 0.0287 | -0.089 | -17.287
-12 | -0.411 | 0.08236 | -0.052 | -4.996
-11.5 | -0.382 | 0.07781 | -0.053 | -4.915
-11 | -0.353 | 0.08191 | -0.051 | -4.307
-10.5 | -0.325 | 0.06984 | -0.055 | -4.648
-10 | -0.449 | 0.06455 | -0.058 | -6.955
-9.5 | -0.483 | 0.03334 | -0.087 | -14.495
-9 | -0.484 | 0.01633 | -0.099 | -29.617
-8.5 | -0.46 | 0.00986 | -0.105 | -46.683
-8 | -0.409 | 0.00906 | -0.107 | -45.179
-7.5 | -0.352 | 0.00837 | -0.109 | -42.046
-7 | -0.288 | 0.00807 | -0.11 | -35.663
-6.5 | -0.221 | 0.00779 | -0.111 | -28.355
-6 | -0.152 | 0.00755 | -0.112 | -20.137
-5.5 | -0.082 | 0.00728 | -0.113 | -11.23
-5 | -0.011 | 0.00713 | -0.114 | -1.479
-4.5 | 0.061 | 0.00701 | -0.115 | 8.768
-4 | 0.134 | 0.00699 | -0.116 | 19.167
-3.5 | 0.207 | 0.00687 | -0.117 | 30.102
-3 | 0.281 | 0.00687 | -0.118 | 40.913
-2.5 | 0.354 | 0.00682 | -0.118 | 51.882
-2 | 0.427 | 0.0063 | -0.119 | 67.764
-1.5 | 0.5 | 0.00655 | -0.119 | 76.32
-1 | 0.572 | 0.00643 | -0.12 | 89.012
-0.5 | 0.645 | 0.00633 | -0.121 | 101.921
0 | 0.708 | 0.00647 | -0.121 | 109.458
0.5 | 0.779 | 0.00633 | -0.122 | 123.025
1 | 0.849 | 0.00649 | -0.123 | 130.794
1.5 | 0.919 | 0.00667 | -0.124 | 137.736
2 | 0.989 | 0.00684 | -0.124 | 144.572
2.5 | 1.055 | 0.00827 | -0.124 | 127.507
3 | 1.123 | 0.00893 | -0.125 | 125.758
3.5 | 1.191 | 0.00956 | -0.126 | 124.643
4 | 1.259 | 0.01029 | -0.126 | 122.314
4.5 | 1.326 | 0.01116 | -0.127 | 118.799
5 | 1.393 | 0.01221 | -0.127 | 114.05
5.5 | 1.459 | 0.01321 | -0.128 | 110.476
6 | 1.525 | 0.01443 | -0.129 | 105.7
6.5 | 1.559 | 0.01602 | -0.129 | 97.322
7 | 1.617 | 0.01729 | -0.13 | 93.516
7.5 | 1.669 | 0.01847 | -0.13 | 90.364
8 | 1.715 | 0.02111 | -0.131 | 81.225
8.5 | 1.756 | 0.02253 | -0.131 | 77.946
9 | 1.79 | 0.02409 | -0.132 | 74.314
9.5 | 1.814 | 0.02571 | -0.132 | 70.539
10 | 1.815 | 0.02766 | -0.133 | 65.626
10.5 | 1.787 | 0.02973 | -0.133 | 60.102
11 | 1.702 | 0.03232 | -0.134 | 52.667
11.5 | 1.371 | 0.0364 | -0.134 | 37.661
12 | 1.122 | 0.03808 | -0.135 | 29.473
12.5 | 1.151 | 0.04258 | -0.135 | 27.028
13 | 1.182 | 0.04335 | -0.135 | 27.261
13.5 | 1.21 | 0.0479 | -0.136 | 25.253
14 | 1.239 | 0.0495 | -0.136 | 25.039
14.5 | 1.266 | 0.05496 | -0.136 | 23.041
15 | 1.284 | 0.06547 | -0.135 | 19.619

## 144. Re 18M Mach 0.50 (2)
BIGFOIL.COM POLAR EXPORT
NACA64-720 a=0.6
NACA64-720 a=0.6 |  |  |  | Cl Max: | 1.6694 | at alpha= | 18.5 | deg
XFOIL ncrit=9 |  |  |  | L/D Max: | 413.008 | at alpha= | -1.5 | deg
Re: | 18000000 |  |  | Cd Min: | 0.16139 | at alpha= | 20 | deg
Mach: | 0.5 |  |  | Cl=0 at alpha= | -4.9655 | deg
|  |  |  | @ Cl=0.1, Cd= | 0.0014532
|  |  |  | @ Cl=0.4, Cd= | 0.0012996
|  |  |  | @ Cl=0.6, Cd= | 0.0026731
alpha (deg) | Cl | Cd | Cm | Cl/Cd
-10 | -0.7458 | 0.00275 | -0.1315 | -271.2
-9.5 | -0.6756 | 0.0025 | -0.1286 | -270.24
-9 | -0.6124 | 0.0021 | -0.1259 | -291.619
-8.5 | -0.5353 | 0.00199 | -0.1245 | -268.995
-8 | -0.4586 | 0.00188 | -0.1235 | -243.9362
-7.5 | -0.3822 | 0.00179 | -0.1228 | -213.5196
-7 | -0.306 | 0.00172 | -0.1225 | -177.907
-6.5 | -0.2299 | 0.00166 | -0.1225 | -138.494
-6 | -0.1547 | 0.0016 | -0.1228 | -96.6875
-5.5 | -0.0799 | 0.00155 | -0.1232 | -51.5484
-5 | -0.0051 | 0.0015 | -0.1239 | -3.4
-4.5 | 0.0689 | 0.00147 | -0.1247 | 46.8707
-4 | 0.1431 | 0.00143 | -0.1257 | 100.0699
-3.5 | 0.2166 | 0.0014 | -0.1268 | 154.7143
-3 | 0.2897 | 0.00137 | -0.128 | 211.4599
-2.5 | 0.3631 | 0.00133 | -0.1294 | 273.0075
-2 | 0.4358 | 0.00127 | -0.1308 | 343.1496
-1.5 | 0.508 | 0.00123 | -0.1321 | 413.0081
0 | 0.7324 | 0.00475 | -0.1389 | 154.1895
0.5 | 0.805 | 0.00471 | -0.1402 | 170.913
1 | 0.8778 | 0.0048 | -0.1415 | 182.875
1.5 | 0.9514 | 0.00485 | -0.1428 | 196.1649
2 | 1.0254 | 0.00491 | -0.1442 | 208.8391
2.5 | 1.0984 | 0.00502 | -0.1453 | 218.8048
3 | 1.1686 | 0.0052 | -0.1458 | 224.7308
3.5 | 1.2406 | 0.00533 | -0.1464 | 232.758
4 | 1.3119 | 0.00546 | -0.1468 | 240.2747
4.5 | 1.3763 | 0.00575 | -0.1459 | 239.3565
5 | 1.4376 | 0.00604 | -0.1442 | 238.0132
5.5 | 1.4588 | 0.00665 | -0.1355 | 219.3684
6 | 1.4438 | 0.00871 | -0.1227 | 165.7635
6.5 | 1.4214 | 0.0117 | -0.1105 | 121.4872
7 | 1.4169 | 0.0145 | -0.1014 | 97.7172
7.5 | 1.4003 | 0.01809 | -0.0918 | 77.4074
8 | 1.3937 | 0.02172 | -0.0842 | 64.1667
10 | 1.3828 | 0.03916 | -0.0623 | 35.3115
10.5 | 1.3932 | 0.04349 | -0.0591 | 32.035
11 | 1.4069 | 0.04784 | -0.0563 | 29.4084
11.5 | 1.4041 | 0.05362 | -0.0535 | 26.1861
12 | 1.4081 | 0.05921 | -0.0514 | 23.7815
12.5 | 1.4323 | 0.06338 | -0.05 | 22.5986
13 | 1.4532 | 0.06803 | -0.0487 | 21.3612
13.5 | 1.4749 | 0.07275 | -0.0477 | 20.2735
14 | 1.4975 | 0.07756 | -0.0468 | 19.3076
14.5 | 1.5241 | 0.08211 | -0.0461 | 18.5617
15 | 1.5439 | 0.08747 | -0.0457 | 17.6506
15.5 | 1.5661 | 0.09279 | -0.0454 | 16.8779
16 | 1.5921 | 0.09779 | -0.0451 | 16.2808
16.5 | 1.6099 | 0.10379 | -0.0453 | 15.5111
17 | 1.627 | 0.10916 | -0.0449 | 14.9047
17.5 | 1.6501 | 0.11493 | -0.0453 | 14.3574
18 | 1.663 | 0.12191 | -0.0464 | 13.6412
18.5 | 1.6694 | 0.12979 | -0.0481 | 12.8623
19 | 1.6622 | 0.13931 | -0.0512 | 11.9317
19.5 | 1.6472 | 0.14989 | -0.0555 | 10.9894
20 | 1.6263 | 0.16139 | -0.0612 | 10.0768

## 145. Re 20M Mach 0.00 (1)
BIGFOIL.COM POLAR EXPORT
NACA64-720 a=0.6
NACA64-720 a=0.6 |  |  |  | Cl Max: | 1.985 | at alpha= | 15.5 | deg
JavaFoil+Calcfoil stall+Eppler ext transition |  |  |  | L/D Max: | 142.022 | at alpha= | 1.5 | deg
Re: | 20000000 |  |  | Cd Min: | 0.00546 | at alpha= | 1 | deg
Mach: | 0 |  |  | Cl=0 at alpha= | -4.9274 | deg
|  |  |  | @ Cl=0.1, Cd= | 0.0062705
|  |  |  | @ Cl=0.4, Cd= | 0.0058767
|  |  |  | @ Cl=0.6, Cd= | 0.0056109
alpha (deg) | Cl | Cd | Cm | Cl/Cd
-20 | -0.816 | 0.13159 | -0.05 | -6.198
-19.5 | -0.827 | 0.12323 | -0.052 | -6.714
-19 | -0.835 | 0.11856 | -0.052 | -7.041
-18.5 | -0.846 | 0.10791 | -0.054 | -7.836
-18 | -0.855 | 0.09768 | -0.057 | -8.751
-17.5 | -0.865 | 0.08543 | -0.059 | -10.122
-17 | -0.878 | 0.07038 | -0.063 | -12.47
-16.5 | -0.901 | 0.04829 | -0.069 | -18.669
-16 | -0.901 | 0.04177 | -0.071 | -21.575
-15.5 | -0.896 | 0.03656 | -0.072 | -24.514
-15 | -0.884 | 0.03364 | -0.073 | -26.284
-14.5 | -0.872 | 0.02931 | -0.075 | -29.751
-14 | -0.856 | 0.02548 | -0.076 | -33.584
-13.5 | -0.846 | 0.01893 | -0.079 | -44.721
-13 | -0.825 | 0.01575 | -0.081 | -52.421
-12.5 | -0.801 | 0.01317 | -0.083 | -60.77
-12 | -0.769 | 0.01163 | -0.085 | -66.133
-11.5 | -0.733 | 0.01053 | -0.086 | -69.659
-11 | -0.694 | 0.00894 | -0.088 | -77.701
-10.5 | -0.656 | 0.0091 | -0.09 | -72.037
-10 | -0.604 | 0.00796 | -0.091 | -75.953
-9.5 | -0.549 | 0.00771 | -0.091 | -71.291
-9 | -0.493 | 0.00754 | -0.092 | -65.323
-8.5 | -0.435 | 0.00734 | -0.093 | -59.275
-8 | -0.376 | 0.00718 | -0.094 | -52.399
-7.5 | -0.316 | 0.00699 | -0.095 | -45.303
-7 | -0.256 | 0.00683 | -0.095 | -37.524
-6.5 | -0.195 | 0.00669 | -0.096 | -29.156
-6 | -0.134 | 0.00658 | -0.097 | -20.3
-5.5 | -0.072 | 0.00646 | -0.098 | -11.08
-5 | -0.009 | 0.0064 | -0.099 | -1.439
-4.5 | 0.053 | 0.00636 | -0.099 | 8.414
-4 | 0.116 | 0.00624 | -0.1 | 18.658
-3.5 | 0.179 | 0.00618 | -0.101 | 29.057
-3 | 0.243 | 0.00613 | -0.102 | 39.693
-2.5 | 0.307 | 0.00593 | -0.103 | 51.697
-2 | 0.37 | 0.00591 | -0.103 | 62.582
-1.5 | 0.433 | 0.00584 | -0.104 | 74.067
-1 | 0.496 | 0.00574 | -0.105 | 86.387
-0.5 | 0.559 | 0.00565 | -0.106 | 98.841
0 | 0.622 | 0.00559 | -0.107 | 111.161
0.5 | 0.685 | 0.00561 | -0.107 | 122.122
1 | 0.748 | 0.00546 | -0.108 | 136.89
1.5 | 0.806 | 0.00567 | -0.108 | 142.022
2 | 0.865 | 0.0066 | -0.109 | 131.069
2.5 | 0.925 | 0.00696 | -0.109 | 132.996
3 | 0.985 | 0.00728 | -0.11 | 135.373
3.5 | 1.045 | 0.00767 | -0.11 | 136.25
4 | 1.104 | 0.00816 | -0.111 | 135.313
4.5 | 1.163 | 0.00869 | -0.111 | 133.922
5 | 1.222 | 0.00923 | -0.112 | 132.345
5.5 | 1.281 | 0.0098 | -0.113 | 130.713
6 | 1.339 | 0.01047 | -0.113 | 127.95
6.5 | 1.381 | 0.01129 | -0.114 | 122.34
7 | 1.435 | 0.01195 | -0.114 | 120.126
7.5 | 1.488 | 0.01256 | -0.115 | 118.4
8 | 1.539 | 0.01315 | -0.115 | 116.992
8.5 | 1.587 | 0.01467 | -0.116 | 108.17
9 | 1.635 | 0.01538 | -0.116 | 106.331
9.5 | 1.681 | 0.01613 | -0.117 | 104.254
10 | 1.724 | 0.01689 | -0.117 | 102.106
10.5 | 1.765 | 0.01768 | -0.118 | 99.858
11 | 1.803 | 0.01849 | -0.118 | 97.491
11.5 | 1.838 | 0.0194 | -0.119 | 94.743
12 | 1.87 | 0.0203 | -0.119 | 92.11
12.5 | 1.898 | 0.02132 | -0.12 | 89.055
13 | 1.924 | 0.02232 | -0.12 | 86.213
13.5 | 1.947 | 0.02357 | -0.121 | 82.601
14 | 1.963 | 0.02471 | -0.121 | 79.444
14.5 | 1.974 | 0.02598 | -0.122 | 75.989
15 | 1.981 | 0.0273 | -0.122 | 72.574
15.5 | 1.985 | 0.02859 | -0.122 | 69.416
16 | 1.983 | 0.03007 | -0.123 | 65.958
16.5 | 1.978 | 0.03169 | -0.123 | 62.421
17 | 1.969 | 0.0332 | -0.124 | 59.314
17.5 | 1.949 | 0.03486 | -0.124 | 55.892
18 | 1.923 | 0.03673 | -0.124 | 52.352
18.5 | 1.893 | 0.03902 | -0.125 | 48.507
19 | 1.86 | 0.04062 | -0.125 | 45.776
19.5 | 1.822 | 0.04302 | -0.125 | 42.359
20 | 1.783 | 0.0451 | -0.125 | 39.543

## 146. Re 20M Mach 0.00 (2)
BIGFOIL.COM POLAR EXPORT
NACA64-720 a=0.6
NACA64-720 a=0.6 |  |  |  | Cl Max: | 1.7668 | at alpha= | 20 | deg
XFOIL ncrit=9 |  |  |  | L/D Max: | 214.873 | at alpha= | 3.5 | deg
Re: | 20000000 |  |  | Cd Min: | 0.07629 | at alpha= | 20 | deg
Mach: | 0 |  |  | Cl=0 at alpha= | -4.9777 | deg
|  |  |  | @ Cl=0.1, Cd= | 0.0055664
|  |  |  | @ Cl=0.4, Cd= | 0.0050276
|  |  |  | @ Cl=0.6, Cd= | 0.0044835
alpha (deg) | Cl | Cd | Cm | Cl/Cd
-20 | -1.327 | 0.0309 | -0.1114 | -42.945
-19.5 | -1.3226 | 0.02732 | -0.1115 | -48.4114
-19 | -1.3094 | 0.02447 | -0.1113 | -53.5104
-18.5 | -1.2943 | 0.02183 | -0.1108 | -59.29
-18 | -1.2788 | 0.01935 | -0.11 | -66.0879
-17.5 | -1.2619 | 0.01728 | -0.1085 | -73.0266
-17 | -1.2458 | 0.01565 | -0.1059 | -79.6038
-16.5 | -1.2352 | 0.01448 | -0.101 | -85.3039
-16 | -1.2112 | 0.01374 | -0.0968 | -88.1514
-15.5 | -1.1706 | 0.01304 | -0.0953 | -89.7699
-15 | -1.1259 | 0.01241 | -0.0943 | -90.7252
-14 | -1.0295 | 0.01127 | -0.0933 | -91.3487
-13.5 | -0.9789 | 0.01071 | -0.093 | -91.4006
-13 | -0.9273 | 0.01016 | -0.0929 | -91.2697
-12.5 | -0.8739 | 0.0097 | -0.093 | -90.0928
-12 | -0.8195 | 0.00927 | -0.0933 | -88.4035
-11.5 | -0.7711 | 0.00821 | -0.0928 | -93.922
-11 | -0.7152 | 0.00779 | -0.0932 | -91.81
-10.5 | -0.6581 | 0.00746 | -0.0938 | -88.2172
-10 | -0.5996 | 0.00724 | -0.0946 | -82.8177
-9.5 | -0.5409 | 0.00704 | -0.0954 | -76.8324
-9 | -0.4823 | 0.00684 | -0.0963 | -70.5117
-8.5 | -0.423 | 0.00665 | -0.0972 | -63.609
-8 | -0.3634 | 0.00651 | -0.0982 | -55.8218
-7.5 | -0.3034 | 0.00635 | -0.0992 | -47.7795
-7 | -0.2437 | 0.00621 | -0.1002 | -39.2432
-6.5 | -0.1836 | 0.00605 | -0.1012 | -30.3471
-6 | -0.1234 | 0.00595 | -0.1023 | -20.7395
-5.5 | -0.0631 | 0.00584 | -0.1034 | -10.8048
-5 | -0.0027 | 0.00572 | -0.1046 | -0.47203
-4.5 | 0.0578 | 0.00565 | -0.1057 | 10.2301
-4 | 0.1184 | 0.00553 | -0.1069 | 21.4105
-3.5 | 0.179 | 0.00544 | -0.1081 | 32.9044
-3 | 0.2394 | 0.00536 | -0.1093 | 44.6642
-2.5 | 0.3 | 0.00521 | -0.1105 | 57.5816
-2 | 0.3605 | 0.00508 | -0.1117 | 70.9646
-1.5 | 0.4208 | 0.005 | -0.113 | 84.16
-0.5 | 0.5416 | 0.00467 | -0.1155 | 115.9743
0 | 0.6011 | 0.00448 | -0.1168 | 134.1741
0.5 | 0.6609 | 0.00425 | -0.1181 | 155.5059
1 | 0.7211 | 0.0043 | -0.1193 | 167.6977
1.5 | 0.7811 | 0.00435 | -0.1205 | 179.5632
2 | 0.8414 | 0.00438 | -0.1218 | 192.1005
2.5 | 0.9006 | 0.00452 | -0.1229 | 199.2478
3 | 0.9605 | 0.00456 | -0.1241 | 210.636
3.5 | 1.0185 | 0.00474 | -0.125 | 214.8734
4 | 1.0738 | 0.00507 | -0.1255 | 211.7949
5 | 1.1735 | 0.00609 | -0.1246 | 192.6929
5.5 | 1.22 | 0.00663 | -0.1236 | 184.0121
6 | 1.2469 | 0.0077 | -0.1191 | 161.9351
7 | 1.2705 | 0.00945 | -0.1045 | 134.4444
7.5 | 1.2876 | 0.01065 | -0.0991 | 120.9014
8 | 1.3077 | 0.01194 | -0.0946 | 109.5226
8.5 | 1.3301 | 0.01327 | -0.0907 | 100.2336
9 | 1.3526 | 0.01471 | -0.0871 | 91.9511
9.5 | 1.3689 | 0.01654 | -0.0829 | 82.763
10 | 1.3912 | 0.01818 | -0.0797 | 76.5237
10.5 | 1.4031 | 0.02052 | -0.0757 | 68.3772
11 | 1.4227 | 0.0226 | -0.0727 | 62.9513
11.5 | 1.4461 | 0.02456 | -0.0704 | 58.8803
12 | 1.4704 | 0.02655 | -0.0683 | 55.3823
12.5 | 1.4924 | 0.02879 | -0.0663 | 51.8374
13 | 1.5135 | 0.03121 | -0.0643 | 48.4941
13.5 | 1.541 | 0.03316 | -0.063 | 46.4717
14 | 1.5612 | 0.0358 | -0.0613 | 43.6089
14.5 | 1.5812 | 0.03853 | -0.0598 | 41.0382
15 | 1.6055 | 0.04086 | -0.0587 | 39.2927
15.5 | 1.6305 | 0.04366 | -0.0589 | 37.3454
16 | 1.6574 | 0.04693 | -0.0596 | 35.3164
16.5 | 1.693 | 0.05016 | -0.062 | 33.752
17 | 1.72 | 0.05424 | -0.064 | 31.7109
17.5 | 1.7413 | 0.05805 | -0.0646 | 29.9966
18 | 1.7531 | 0.06141 | -0.0629 | 28.5475
18.5 | 1.758 | 0.06518 | -0.0606 | 26.9715
19 | 1.7388 | 0.06825 | -0.0534 | 25.4769
19.5 | 1.7515 | 0.0724 | -0.0534 | 24.192
20 | 1.7668 | 0.07629 | -0.0535 | 23.159

## 147. Re 20M Mach 0.10 (1)
BIGFOIL.COM POLAR EXPORT
NACA64-720 a=0.6
NACA64-720 a=0.6 |  |  |  | Cl Max: | 1.975 | at alpha= | 15.5 | deg
JavaFoil+Calcfoil stall+Eppler ext transition |  |  |  | L/D Max: | 141.813 | at alpha= | 1.5 | deg
Re: | 20000000 |  |  | Cd Min: | 0.00548 | at alpha= | 1 | deg
Mach: | 0.1 |  |  | Cl=0 at alpha= | -4.9286 | deg
|  |  |  | @ Cl=0.1, Cd= | 0.006287
|  |  |  | @ Cl=0.4, Cd= | 0.0059089
|  |  |  | @ Cl=0.6, Cd= | 0.005646
alpha (deg) | Cl | Cd | Cm | Cl/Cd
-20 | -0.774 | 0.13716 | -0.049 | -5.64
-19.5 | -0.788 | 0.12898 | -0.05 | -6.111
-19 | -0.799 | 0.12405 | -0.051 | -6.443
-18.5 | -0.811 | 0.11573 | -0.052 | -7.006
-18 | -0.823 | 0.10525 | -0.055 | -7.815
-17.5 | -0.833 | 0.09491 | -0.057 | -8.773
-17 | -0.848 | 0.07867 | -0.061 | -10.779
-16.5 | -0.877 | 0.0538 | -0.068 | -16.291
-16 | -0.882 | 0.04525 | -0.07 | -19.48
-15.5 | -0.879 | 0.03966 | -0.072 | -22.171
-15 | -0.87 | 0.03629 | -0.073 | -23.978
-14.5 | -0.862 | 0.031 | -0.075 | -27.789
-14 | -0.848 | 0.02675 | -0.076 | -31.702
-13.5 | -0.838 | 0.02033 | -0.079 | -41.253
-13 | -0.82 | 0.01668 | -0.081 | -49.142
-12.5 | -0.797 | 0.01378 | -0.083 | -57.849
-12 | -0.767 | 0.01207 | -0.085 | -63.541
-11.5 | -0.732 | 0.01088 | -0.086 | -67.271
-11 | -0.694 | 0.00979 | -0.088 | -70.927
-10.5 | -0.657 | 0.00827 | -0.09 | -79.532
-10 | -0.606 | 0.00798 | -0.091 | -75.952
-9.5 | -0.551 | 0.00779 | -0.092 | -70.79
-9 | -0.494 | 0.00764 | -0.093 | -64.746
-8.5 | -0.437 | 0.00735 | -0.093 | -59.398
-8 | -0.378 | 0.00719 | -0.094 | -52.522
-7.5 | -0.318 | 0.00699 | -0.095 | -45.452
-7 | -0.257 | 0.00682 | -0.096 | -37.702
-6.5 | -0.196 | 0.00674 | -0.097 | -29.101
-6 | -0.134 | 0.0066 | -0.097 | -20.337
-5.5 | -0.072 | 0.0065 | -0.098 | -11.065
-5 | -0.009 | 0.00643 | -0.099 | -1.438
-4.5 | 0.054 | 0.00636 | -0.1 | 8.453
-4 | 0.117 | 0.00626 | -0.101 | 18.682
-3.5 | 0.18 | 0.00617 | -0.101 | 29.227
-3 | 0.245 | 0.00615 | -0.102 | 39.776
-2.5 | 0.308 | 0.00592 | -0.103 | 52.034
-2 | 0.372 | 0.00594 | -0.104 | 62.537
-1.5 | 0.435 | 0.00587 | -0.105 | 74.047
-1 | 0.498 | 0.00574 | -0.106 | 86.809
-0.5 | 0.562 | 0.00564 | -0.106 | 99.579
0 | 0.625 | 0.00565 | -0.107 | 110.623
0.5 | 0.688 | 0.00566 | -0.108 | 121.504
1 | 0.751 | 0.00548 | -0.109 | 137.153
1.5 | 0.809 | 0.00571 | -0.109 | 141.813
2 | 0.869 | 0.00664 | -0.109 | 130.931
2.5 | 0.929 | 0.00701 | -0.11 | 132.589
3 | 0.99 | 0.00733 | -0.11 | 135.062
3.5 | 1.05 | 0.00773 | -0.111 | 135.872
4 | 1.109 | 0.00822 | -0.111 | 134.973
4.5 | 1.168 | 0.00876 | -0.112 | 133.414
5 | 1.228 | 0.00931 | -0.113 | 131.877
5.5 | 1.287 | 0.00989 | -0.113 | 130.104
6 | 1.345 | 0.01057 | -0.114 | 127.296
6.5 | 1.387 | 0.0114 | -0.114 | 121.629
7 | 1.442 | 0.01206 | -0.115 | 119.556
7.5 | 1.494 | 0.0127 | -0.115 | 117.6
8 | 1.545 | 0.01332 | -0.116 | 115.98
8.5 | 1.593 | 0.01489 | -0.116 | 107.049
9 | 1.641 | 0.01559 | -0.117 | 105.264
9.5 | 1.688 | 0.01633 | -0.117 | 103.315
10 | 1.73 | 0.01712 | -0.118 | 101.085
10.5 | 1.77 | 0.01794 | -0.118 | 98.683
11 | 1.808 | 0.01882 | -0.119 | 96.068
11.5 | 1.842 | 0.0197 | -0.119 | 93.527
12 | 1.873 | 0.02067 | -0.12 | 90.602
12.5 | 1.901 | 0.02167 | -0.12 | 87.715
13 | 1.925 | 0.02271 | -0.121 | 84.797
13.5 | 1.946 | 0.02395 | -0.121 | 81.242
14 | 1.961 | 0.02519 | -0.122 | 77.842
14.5 | 1.97 | 0.02646 | -0.122 | 74.445
15 | 1.974 | 0.02782 | -0.122 | 70.963
15.5 | 1.975 | 0.02931 | -0.123 | 67.364
16 | 1.97 | 0.03071 | -0.123 | 64.157
16.5 | 1.962 | 0.03241 | -0.124 | 60.528
17 | 1.949 | 0.03398 | -0.124 | 57.346
17.5 | 1.923 | 0.03588 | -0.124 | 53.604
18 | 1.893 | 0.03773 | -0.125 | 50.166
18.5 | 1.858 | 0.04007 | -0.125 | 46.352
19 | 1.819 | 0.04173 | -0.125 | 43.579
19.5 | 1.776 | 0.04426 | -0.126 | 40.123
20 | 1.731 | 0.04692 | -0.126 | 36.892

## 148. Re 20M Mach 0.10 (2)
BIGFOIL.COM POLAR EXPORT
NACA64-720 a=0.6
NACA64-720 a=0.6 |  |  |  | Cl Max: | 1.759 | at alpha= | 20 | deg
XFOIL ncrit=9 |  |  |  | L/D Max: | 215.916 | at alpha= | 3.5 | deg
Re: | 20000000 |  |  | Cd Min: | 0.07949 | at alpha= | 20 | deg
Mach: | 0.1 |  |  | Cl=0 at alpha= | -4.9778 | deg
|  |  |  | @ Cl=0.1, Cd= | 0.0055779
|  |  |  | @ Cl=0.4, Cd= | 0.0050512
|  |  |  | @ Cl=0.6, Cd= | 0.0044977
alpha (deg) | Cl | Cd | Cm | Cl/Cd
-20 | -1.3057 | 0.034 | -0.114 | -38.4029
-19.5 | -1.3058 | 0.02994 | -0.1142 | -43.6139
-19 | -1.2942 | 0.02684 | -0.1142 | -48.2191
-18.5 | -1.2815 | 0.02392 | -0.1138 | -53.5744
-18 | -1.2719 | 0.02086 | -0.1131 | -60.9732
-17.5 | -1.2549 | 0.0185 | -0.1121 | -67.8324
-17 | -1.2377 | 0.01657 | -0.1101 | -74.6952
-16.5 | -1.2226 | 0.01509 | -0.1067 | -81.0205
-16 | -1.2144 | 0.01412 | -0.1004 | -86.0057
-15.5 | -1.1765 | 0.01336 | -0.0983 | -88.0614
-15 | -1.1331 | 0.01269 | -0.0969 | -89.2908
-14.5 | -1.0864 | 0.01207 | -0.096 | -90.0083
-14 | -1.037 | 0.0115 | -0.0954 | -90.1739
-13.5 | -0.9864 | 0.01091 | -0.0949 | -90.4125
-13 | -0.9344 | 0.01035 | -0.0947 | -90.2802
-12.5 | -0.8809 | 0.00985 | -0.0946 | -89.4315
-12 | -0.8261 | 0.0094 | -0.0947 | -87.883
-11.5 | -0.7723 | 0.00879 | -0.0947 | -87.8612
-11 | -0.7214 | 0.00786 | -0.0944 | -91.7812
-10.5 | -0.6638 | 0.00752 | -0.0949 | -88.2713
-10 | -0.6048 | 0.00729 | -0.0956 | -82.963
-9.5 | -0.5455 | 0.00709 | -0.0964 | -76.9394
-9 | -0.4862 | 0.00688 | -0.0972 | -70.6686
-8.5 | -0.4264 | 0.00668 | -0.098 | -63.8323
-8 | -0.3663 | 0.00653 | -0.099 | -56.0949
-7.5 | -0.3058 | 0.00637 | -0.0999 | -48.0063
-7 | -0.2456 | 0.00623 | -0.1009 | -39.4222
-6.5 | -0.185 | 0.00607 | -0.102 | -30.4778
-6 | -0.1243 | 0.00596 | -0.103 | -20.8557
-5.5 | -0.0635 | 0.00585 | -0.1041 | -10.8547
-5 | -0.0027 | 0.00574 | -0.1052 | -0.47038
-4.5 | 0.0582 | 0.00566 | -0.1064 | 10.2827
-4 | 0.1193 | 0.00554 | -0.1076 | 21.5343
-3.5 | 0.1803 | 0.00546 | -0.1088 | 33.022
-3 | 0.2412 | 0.00538 | -0.11 | 44.8327
-2.5 | 0.3022 | 0.00522 | -0.1112 | 57.8927
-2 | 0.363 | 0.0051 | -0.1124 | 71.1765
-1.5 | 0.4237 | 0.00502 | -0.1136 | 84.4024
-0.5 | 0.5454 | 0.00468 | -0.1163 | 116.5385
0 | 0.6053 | 0.00448 | -0.1175 | 135.1116
0.5 | 0.6655 | 0.00426 | -0.1188 | 156.2207
1 | 0.7261 | 0.00431 | -0.12 | 168.4687
1.5 | 0.7865 | 0.00436 | -0.1212 | 180.3899
2 | 0.8473 | 0.00439 | -0.1225 | 193.0068
2.5 | 0.9069 | 0.00452 | -0.1236 | 200.6416
3 | 0.9672 | 0.00457 | -0.1248 | 211.6411
3.5 | 1.0256 | 0.00475 | -0.1257 | 215.9158
4 | 1.082 | 0.00503 | -0.1263 | 215.1093
4.5 | 1.1327 | 0.00557 | -0.126 | 203.3573
5 | 1.182 | 0.00608 | -0.1253 | 194.4079
5.5 | 1.2287 | 0.00661 | -0.1243 | 185.885
6 | 1.2536 | 0.00771 | -0.1193 | 162.594
6.5 | 1.26 | 0.00851 | -0.1105 | 148.0611
7 | 1.2714 | 0.00964 | -0.1037 | 131.888
7.5 | 1.2878 | 0.01093 | -0.0982 | 117.8225
8 | 1.3107 | 0.01217 | -0.0941 | 107.6993
8.5 | 1.3296 | 0.01369 | -0.0898 | 97.122
9 | 1.352 | 0.01519 | -0.0861 | 89.0059
9.5 | 1.3697 | 0.017 | -0.0821 | 80.5706
10 | 1.3912 | 0.01874 | -0.0789 | 74.2369
10.5 | 1.4038 | 0.02111 | -0.0749 | 66.4993
11 | 1.4229 | 0.02329 | -0.0719 | 61.0949
11.5 | 1.4448 | 0.02542 | -0.0694 | 56.8371
12 | 1.4662 | 0.02769 | -0.0671 | 52.9505
12.5 | 1.4925 | 0.02968 | -0.0654 | 50.2864
13 | 1.5136 | 0.03215 | -0.0634 | 47.0793
13.5 | 1.536 | 0.03462 | -0.0618 | 44.3674
14 | 1.559 | 0.0371 | -0.0603 | 42.0216
14.5 | 1.5814 | 0.03969 | -0.059 | 39.8438
15 | 1.6003 | 0.04267 | -0.0576 | 37.5041
15.5 | 1.6278 | 0.04517 | -0.0577 | 36.0372
16 | 1.6558 | 0.04836 | -0.0585 | 34.239
16.5 | 1.6844 | 0.05227 | -0.0603 | 32.225
17 | 1.7133 | 0.05623 | -0.0623 | 30.4695
17.5 | 1.7387 | 0.05976 | -0.0631 | 29.0947
18 | 1.7436 | 0.06381 | -0.0611 | 27.3249
18.5 | 1.7219 | 0.06662 | -0.0528 | 25.8466
19 | 1.7392 | 0.07017 | -0.0526 | 24.7855
19.5 | 1.7503 | 0.07464 | -0.0526 | 23.4499
20 | 1.759 | 0.07949 | -0.0528 | 22.1286

## 149. Re 20M Mach 0.25 (1)
BIGFOIL.COM POLAR EXPORT
NACA64-720 a=0.6
NACA64-720 a=0.6 |  |  |  | Cl Max: | 1.93 | at alpha= | 13.5 | deg
JavaFoil+Calcfoil stall+Eppler ext transition |  |  |  | L/D Max: | 138.581 | at alpha= | 1.5 | deg
Re: | 20000000 |  |  | Cd Min: | 0.00564 | at alpha= | 1 | deg
Mach: | 0.25 |  |  | Cl=0 at alpha= | -4.9297 | deg
|  |  |  | @ Cl=0.1, Cd= | 0.0063708
|  |  |  | @ Cl=0.4, Cd= | 0.0060272
|  |  |  | @ Cl=0.6, Cd= | 0.0057506
alpha (deg) | Cl | Cd | Cm | Cl/Cd
-18.5 | -0.545 | 0.14022 | -0.046 | -3.888
-18 | -0.584 | 0.13206 | -0.048 | -4.424
-17.5 | -0.619 | 0.12417 | -0.049 | -4.984
-17 | -0.649 | 0.1162 | -0.05 | -5.589
-16.5 | -0.678 | 0.10421 | -0.054 | -6.506
-16 | -0.698 | 0.09868 | -0.055 | -7.072
-15.5 | -0.72 | 0.08503 | -0.059 | -8.466
-15 | -0.753 | 0.0608 | -0.068 | -12.383
-14.5 | -0.749 | 0.06272 | -0.066 | -11.936
-14 | -0.775 | 0.04094 | -0.074 | -18.928
-13.5 | -0.782 | 0.03004 | -0.078 | -26.029
-13 | -0.773 | 0.02525 | -0.08 | -30.618
-12.5 | -0.764 | 0.01948 | -0.083 | -39.204
-12 | -0.744 | 0.01632 | -0.085 | -45.588
-11.5 | -0.721 | 0.01316 | -0.087 | -54.778
-11 | -0.689 | 0.01126 | -0.089 | -61.202
-10.5 | -0.651 | 0.01065 | -0.091 | -61.149
-10 | -0.608 | 0.00946 | -0.092 | -64.319
-9.5 | -0.561 | 0.00815 | -0.094 | -68.87
-9 | -0.504 | 0.00786 | -0.095 | -64.099
-8.5 | -0.446 | 0.00758 | -0.096 | -58.775
-8 | -0.386 | 0.00741 | -0.097 | -52.12
-7.5 | -0.325 | 0.00721 | -0.098 | -45.101
-7 | -0.264 | 0.007 | -0.098 | -37.642
-6.5 | -0.201 | 0.00686 | -0.099 | -29.283
-6 | -0.138 | 0.00671 | -0.1 | -20.507
-5.5 | -0.074 | 0.00663 | -0.101 | -11.132
-5 | -0.009 | 0.0065 | -0.102 | -1.459
-4.5 | 0.055 | 0.00644 | -0.103 | 8.574
-4 | 0.12 | 0.00634 | -0.103 | 18.955
-3.5 | 0.185 | 0.00629 | -0.104 | 29.461
-3 | 0.251 | 0.00625 | -0.105 | 40.217
-2.5 | 0.317 | 0.00604 | -0.106 | 52.441
-2 | 0.382 | 0.00603 | -0.107 | 63.264
-1.5 | 0.447 | 0.00602 | -0.108 | 74.26
-1 | 0.512 | 0.00584 | -0.108 | 87.62
-0.5 | 0.577 | 0.00574 | -0.109 | 100.54
0 | 0.642 | 0.00577 | -0.11 | 111.392
0.5 | 0.707 | 0.00579 | -0.111 | 122.171
1 | 0.772 | 0.00564 | -0.112 | 136.817
1.5 | 0.831 | 0.006 | -0.112 | 138.581
2 | 0.891 | 0.00685 | -0.112 | 130.034
2.5 | 0.953 | 0.00725 | -0.113 | 131.469
3 | 1.015 | 0.00761 | -0.113 | 133.351
3.5 | 1.076 | 0.00805 | -0.114 | 133.668
4 | 1.137 | 0.00857 | -0.114 | 132.76
4.5 | 1.198 | 0.00918 | -0.115 | 130.532
5 | 1.258 | 0.00978 | -0.115 | 128.636
5.5 | 1.319 | 0.01043 | -0.116 | 126.4
6 | 1.379 | 0.01118 | -0.116 | 123.309
6.5 | 1.42 | 0.01211 | -0.117 | 117.218
7 | 1.475 | 0.01287 | -0.117 | 114.617
7.5 | 1.528 | 0.01355 | -0.118 | 112.754
8 | 1.58 | 0.01425 | -0.119 | 110.889
8.5 | 1.628 | 0.01594 | -0.119 | 102.144
9 | 1.675 | 0.01674 | -0.12 | 100.06
9.5 | 1.72 | 0.0176 | -0.12 | 97.745
10 | 1.761 | 0.0185 | -0.121 | 95.195
10.5 | 1.798 | 0.01944 | -0.121 | 92.508
11 | 1.832 | 0.02042 | -0.122 | 89.705
11.5 | 1.861 | 0.02147 | -0.122 | 86.659
12 | 1.886 | 0.0226 | -0.123 | 83.427
12.5 | 1.906 | 0.02381 | -0.123 | 80.028
13 | 1.92 | 0.02517 | -0.124 | 76.302
13.5 | 1.93 | 0.02651 | -0.124 | 72.79
14 | 1.93 | 0.0284 | -0.124 | 67.95
14.5 | 1.922 | 0.02962 | -0.125 | 64.887
15 | 1.907 | 0.03137 | -0.125 | 60.782
15.5 | 1.884 | 0.03309 | -0.126 | 56.951
16 | 1.854 | 0.03509 | -0.126 | 52.849
16.5 | 1.818 | 0.03677 | -0.127 | 49.435
17 | 1.773 | 0.03928 | -0.127 | 45.128
17.5 | 1.708 | 0.04209 | -0.127 | 40.579
18 | 1.634 | 0.04496 | -0.127 | 36.351
18.5 | 1.553 | 0.04804 | -0.127 | 32.317

## 150. Re 20M Mach 0.25 (2)
BIGFOIL.COM POLAR EXPORT
NACA64-720 a=0.6
NACA64-720 a=0.6 |  |  |  | Cl Max: | 1.7433 | at alpha= | 20 | deg
XFOIL ncrit=9 |  |  |  | L/D Max: | 222.253 | at alpha= | 4 | deg
Re: | 20000000 |  |  | Cd Min: | 0.09373 | at alpha= | 20 | deg
Mach: | 0.25 |  |  | Cl=0 at alpha= | -4.978 | deg
|  |  |  | @ Cl=0.1, Cd= | 0.005662
|  |  |  | @ Cl=0.4, Cd= | 0.0051501
|  |  |  | @ Cl=0.6, Cd= | 0.0046306
alpha (deg) | Cl | Cd | Cm | Cl/Cd
-20 | -1.1752 | 0.05529 | -0.1195 | -21.2552
-19.5 | -1.1957 | 0.04743 | -0.1236 | -25.2098
-19 | -1.1946 | 0.04209 | -0.1255 | -28.382
-18.5 | -1.1965 | 0.0369 | -0.127 | -32.4255
-18 | -1.2127 | 0.03131 | -0.1276 | -38.732
-17.5 | -1.2044 | 0.02766 | -0.1273 | -43.543
-17 | -1.1941 | 0.02431 | -0.1265 | -49.1197
-16.5 | -1.1835 | 0.02104 | -0.1255 | -56.25
-16 | -1.166 | 0.01837 | -0.1241 | -63.4731
-15.5 | -1.1485 | 0.01616 | -0.1217 | -71.0705
-15 | -1.1376 | 0.01451 | -0.1168 | -78.4011
-14.5 | -1.1189 | 0.01359 | -0.1108 | -82.3326
-14 | -1.0754 | 0.01275 | -0.1083 | -84.3451
-13.5 | -1.0261 | 0.01201 | -0.1065 | -85.4371
-13 | -0.9735 | 0.01135 | -0.1051 | -85.7709
-12.5 | -0.9187 | 0.01074 | -0.1041 | -85.54
-12 | -0.8624 | 0.01016 | -0.1033 | -84.8819
-11.5 | -0.8054 | 0.00956 | -0.1027 | -84.2469
-11 | -0.7467 | 0.00908 | -0.1024 | -82.2357
-10.5 | -0.6951 | 0.00793 | -0.1014 | -87.6545
-10 | -0.6339 | 0.00758 | -0.1015 | -83.628
-9.5 | -0.5714 | 0.00732 | -0.1019 | -78.0601
-9 | -0.5086 | 0.00711 | -0.1023 | -71.5331
-8.5 | -0.4459 | 0.00687 | -0.1029 | -64.9054
-8 | -0.3829 | 0.00667 | -0.1035 | -57.4063
-7.5 | -0.3195 | 0.00651 | -0.1043 | -49.0783
-7 | -0.2562 | 0.00637 | -0.1051 | -40.2198
-6.5 | -0.1928 | 0.00618 | -0.106 | -31.1974
-6 | -0.1296 | 0.00606 | -0.107 | -21.3861
-5.5 | -0.066 | 0.00594 | -0.108 | -11.1111
-5 | -0.0028 | 0.00584 | -0.109 | -0.47945
-4.5 | 0.0608 | 0.00573 | -0.1102 | 10.6108
-4 | 0.1242 | 0.00562 | -0.1113 | 22.0996
-3.5 | 0.1875 | 0.00556 | -0.1125 | 33.723
-3 | 0.251 | 0.00544 | -0.1137 | 46.1397
-2.5 | 0.3142 | 0.00529 | -0.1149 | 59.3951
-2 | 0.3771 | 0.00519 | -0.1162 | 72.659
-1.5 | 0.4403 | 0.00508 | -0.1175 | 86.6732
-1 | 0.5036 | 0.00493 | -0.1188 | 102.1501
-0.5 | 0.5662 | 0.00475 | -0.1201 | 119.2
0 | 0.6285 | 0.00453 | -0.1214 | 138.7417
0.5 | 0.6912 | 0.0043 | -0.1228 | 160.7442
1 | 0.7542 | 0.00435 | -0.1241 | 173.3793
1.5 | 0.8167 | 0.00442 | -0.1253 | 184.7738
2 | 0.8799 | 0.00444 | -0.1266 | 198.1757
2.5 | 0.9419 | 0.00458 | -0.1277 | 205.655
3 | 1.0045 | 0.00465 | -0.1289 | 216.0215
3.5 | 1.0655 | 0.0048 | -0.1299 | 221.9792
4 | 1.1246 | 0.00506 | -0.1305 | 222.253
4.5 | 1.1795 | 0.00546 | -0.1303 | 216.0256
5 | 1.2269 | 0.00609 | -0.1289 | 201.4614
5.5 | 1.273 | 0.00664 | -0.1271 | 191.7169
6 | 1.2844 | 0.00764 | -0.119 | 168.1152
6.5 | 1.2851 | 0.00883 | -0.1094 | 145.5379
7 | 1.2885 | 0.01052 | -0.1015 | 122.481
7.5 | 1.2996 | 0.01227 | -0.0954 | 105.9169
8 | 1.3138 | 0.01413 | -0.0901 | 92.9795
8.5 | 1.3344 | 0.01585 | -0.086 | 84.1893
9 | 1.355 | 0.01768 | -0.0821 | 76.6403
9.5 | 1.3705 | 0.01993 | -0.0779 | 68.7657
10.5 | 1.4003 | 0.02503 | -0.0704 | 55.9449
11 | 1.4158 | 0.0278 | -0.0672 | 50.9281
11.5 | 1.4365 | 0.0304 | -0.0647 | 47.2533
12 | 1.4572 | 0.03311 | -0.0624 | 44.0109
12.5 | 1.4808 | 0.03571 | -0.0605 | 41.4674
13 | 1.5042 | 0.0384 | -0.0587 | 39.1719
13.5 | 1.5262 | 0.04135 | -0.0571 | 36.9093
14 | 1.5461 | 0.04455 | -0.0555 | 34.7048
14.5 | 1.5708 | 0.04741 | -0.0543 | 33.1323
15 | 1.5893 | 0.0509 | -0.0531 | 31.224
15.5 | 1.6082 | 0.05446 | -0.052 | 29.5299
16 | 1.6336 | 0.05785 | -0.0524 | 28.2385
16.5 | 1.6582 | 0.06158 | -0.0526 | 26.9276
17 | 1.6858 | 0.06645 | -0.0549 | 25.3695
17.5 | 1.6789 | 0.06975 | -0.0495 | 24.0703
18 | 1.6947 | 0.07397 | -0.0491 | 22.9106
18.5 | 1.7079 | 0.07866 | -0.049 | 21.7124
19 | 1.7195 | 0.08362 | -0.0492 | 20.5633
19.5 | 1.7306 | 0.08873 | -0.0496 | 19.5041
20 | 1.7433 | 0.09373 | -0.0501 | 18.5992

## 151. Re 20M Mach 0.50 (1)
BIGFOIL.COM POLAR EXPORT
NACA64-720 a=0.6
NACA64-720 a=0.6 |  |  |  | Cl Max: | 1.816 | at alpha= | 10 | deg
JavaFoil+Calcfoil stall+Eppler ext transition |  |  |  | L/D Max: | 139.914 | at alpha= | 1.5 | deg
Re: | 20000000 |  |  | Cd Min: | 0.00625 | at alpha= | -2 | deg
Mach: | 0.5 |  |  | Cl=0 at alpha= | -4.9236 | deg
|  |  |  | @ Cl=0.1, Cd= | 0.0068899
|  |  |  | @ Cl=0.4, Cd= | 0.0064127
|  |  |  | @ Cl=0.6, Cd= | 0.0064055
alpha (deg) | Cl | Cd | Cm | Cl/Cd
-20 | -0.879 | 0.18461 | -0.053 | -4.763
-19.5 | -0.85 | 0.18159 | -0.053 | -4.679
-19 | -0.82 | 0.17753 | -0.053 | -4.62
-18.5 | -0.791 | 0.17002 | -0.052 | -4.651
-18 | -0.761 | 0.16607 | -0.052 | -4.583
-17.5 | -0.733 | 0.15167 | -0.053 | -4.834
-17 | -0.704 | 0.13969 | -0.054 | -5.042
-16.5 | -0.675 | 0.13074 | -0.053 | -5.159
-16 | -0.645 | 0.12845 | -0.052 | -5.018
-15.5 | -0.616 | 0.12225 | -0.052 | -5.037
-15 | -0.587 | 0.11098 | -0.053 | -5.289
-14.5 | -0.559 | 0.10631 | -0.054 | -5.255
-14 | -0.531 | 0.09376 | -0.056 | -5.661
-13.5 | -0.504 | 0.08493 | -0.06 | -5.934
-13 | -0.48 | 0.07261 | -0.066 | -6.616
-12.5 | -0.487 | 0.0355 | -0.086 | -13.719
-12 | -0.412 | 0.08136 | -0.053 | -5.059
-11.5 | -0.383 | 0.07704 | -0.053 | -4.966
-11 | -0.353 | 0.08249 | -0.051 | -4.278
-10.5 | -0.325 | 0.06931 | -0.055 | -4.685
-10 | -0.449 | 0.0641 | -0.059 | -7.009
-9.5 | -0.488 | 0.03047 | -0.089 | -16.013
-9 | -0.487 | 0.01526 | -0.1 | -31.891
-8.5 | -0.461 | 0.00901 | -0.106 | -51.168
-8 | -0.413 | 0.00866 | -0.108 | -47.648
-7.5 | -0.352 | 0.00822 | -0.109 | -42.813
-7 | -0.288 | 0.00794 | -0.11 | -36.24
-6.5 | -0.221 | 0.00767 | -0.111 | -28.792
-6 | -0.152 | 0.0075 | -0.112 | -20.268
-5.5 | -0.082 | 0.00717 | -0.113 | -11.415
-5 | -0.011 | 0.007 | -0.114 | -1.506
-4.5 | 0.061 | 0.00697 | -0.115 | 8.818
-4 | 0.134 | 0.00682 | -0.116 | 19.639
-3.5 | 0.207 | 0.00678 | -0.117 | 30.505
-3 | 0.281 | 0.00671 | -0.118 | 41.862
-2.5 | 0.354 | 0.00669 | -0.118 | 52.916
-2 | 0.427 | 0.00625 | -0.119 | 68.258
-1.5 | 0.5 | 0.00657 | -0.119 | 76.101
-1 | 0.572 | 0.00644 | -0.12 | 88.857
-0.5 | 0.645 | 0.00635 | -0.121 | 101.546
0 | 0.708 | 0.00644 | -0.121 | 110.063
0.5 | 0.779 | 0.00649 | -0.122 | 120.022
1 | 0.85 | 0.00642 | -0.123 | 132.318
1.5 | 0.92 | 0.00657 | -0.124 | 139.914
2 | 0.986 | 0.00789 | -0.124 | 124.928
2.5 | 1.054 | 0.00849 | -0.124 | 124.178
3 | 1.123 | 0.00906 | -0.125 | 123.947
3.5 | 1.191 | 0.00971 | -0.126 | 122.684
4 | 1.259 | 0.01044 | -0.126 | 120.555
4.5 | 1.326 | 0.01137 | -0.127 | 116.627
5 | 1.393 | 0.01232 | -0.127 | 113.036
5.5 | 1.459 | 0.01334 | -0.128 | 109.393
6 | 1.526 | 0.01454 | -0.129 | 104.951
6.5 | 1.56 | 0.01593 | -0.129 | 97.933
7 | 1.618 | 0.01712 | -0.13 | 94.507
7.5 | 1.67 | 0.01823 | -0.13 | 91.625
8 | 1.716 | 0.02077 | -0.131 | 82.629
8.5 | 1.757 | 0.02215 | -0.131 | 79.33
9 | 1.791 | 0.02368 | -0.132 | 75.637
9.5 | 1.815 | 0.02531 | -0.132 | 71.717
10 | 1.816 | 0.02713 | -0.133 | 66.942
10.5 | 1.788 | 0.02917 | -0.133 | 61.283
11 | 1.703 | 0.03179 | -0.134 | 53.576
11.5 | 1.372 | 0.03565 | -0.134 | 38.47
12 | 1.123 | 0.03735 | -0.135 | 30.068
12.5 | 1.152 | 0.04169 | -0.135 | 27.624
13 | 1.182 | 0.04246 | -0.136 | 27.851
13.5 | 1.211 | 0.04685 | -0.136 | 25.841
14 | 1.237 | 0.05211 | -0.136 | 23.735
14.5 | 1.264 | 0.05684 | -0.136 | 22.24
15 | 1.276 | 0.06963 | -0.134 | 18.328

## 152. Re 20M Mach 0.50 (2)
BIGFOIL.COM POLAR EXPORT
NACA64-720 a=0.6
NACA64-720 a=0.6 |  |  |  | Cl Max: | 1.6804 | at alpha= | 18.5 | deg
XFOIL ncrit=9 |  |  |  | L/D Max: | 245.275 | at alpha= | 4.5 | deg
Re: | 20000000 |  |  | Cd Min: | 0.16036 | at alpha= | 20 | deg
Mach: | 0.5 |  |  | Cl=0 at alpha= | -4.9787 | deg
|  |  |  | @ Cl=0.1, Cd= | 0.0060835
|  |  |  | @ Cl=0.4, Cd= | 0.0056325
|  |  |  | @ Cl=0.6, Cd= | 0.0052629
alpha (deg) | Cl | Cd | Cm | Cl/Cd
-10 | -0.7583 | 0.01006 | -0.1364 | -75.3777
-9.5 | -0.6851 | 0.00936 | -0.1331 | -73.1944
-9 | -0.6175 | 0.00837 | -0.1299 | -73.7754
-8.5 | -0.5409 | 0.00786 | -0.1282 | -68.8168
-8 | -0.4627 | 0.00756 | -0.127 | -61.2037
-7.5 | -0.385 | 0.00723 | -0.1262 | -53.2503
-7 | -0.3079 | 0.00701 | -0.1257 | -43.923
-6.5 | -0.2307 | 0.00678 | -0.1256 | -34.0265
-6 | -0.1546 | 0.0066 | -0.1257 | -23.4242
-5.5 | -0.0787 | 0.00639 | -0.1261 | -12.3161
-5 | -0.0032 | 0.00625 | -0.1267 | -0.512
-4.5 | 0.0718 | 0.00614 | -0.1275 | 11.6938
-4 | 0.1467 | 0.00599 | -0.1284 | 24.4908
-3.5 | 0.2209 | 0.00592 | -0.1295 | 37.3142
-3 | 0.2951 | 0.00583 | -0.1306 | 50.6175
-2.5 | 0.3692 | 0.0057 | -0.1319 | 64.7719
-2 | 0.4422 | 0.00554 | -0.1332 | 79.8195
-1.5 | 0.5152 | 0.00545 | -0.1346 | 94.5321
-1 | 0.5887 | 0.0053 | -0.136 | 111.0755
-0.5 | 0.6617 | 0.00506 | -0.1376 | 130.7708
0 | 0.7339 | 0.0048 | -0.139 | 152.8958
0.5 | 0.8059 | 0.00466 | -0.1404 | 172.9399
1 | 0.8793 | 0.00473 | -0.1417 | 185.8985
1.5 | 0.9535 | 0.00476 | -0.1432 | 200.3151
2 | 1.0274 | 0.00481 | -0.1445 | 213.5967
2.5 | 1.0995 | 0.00496 | -0.1455 | 221.6734
3 | 1.1707 | 0.00512 | -0.1461 | 228.6523
3.5 | 1.244 | 0.00521 | -0.147 | 238.7716
4 | 1.3135 | 0.0054 | -0.1471 | 243.2407
4.5 | 1.3809 | 0.00563 | -0.1467 | 245.2753
5 | 1.4374 | 0.00602 | -0.1442 | 238.7708
5.5 | 1.4513 | 0.00675 | -0.1343 | 215.0074
6 | 1.4104 | 0.00961 | -0.1182 | 146.7638
6.5 | 1.4064 | 0.01214 | -0.1086 | 115.8484
7 | 1.4052 | 0.01487 | -0.1001 | 94.499
7.5 | 1.3922 | 0.01838 | -0.091 | 75.7454
8 | 1.3846 | 0.02212 | -0.0834 | 62.5949
8.5 | 1.3774 | 0.0262 | -0.0766 | 52.5725
9.5 | 1.3747 | 0.03488 | -0.0661 | 39.4123
10 | 1.3853 | 0.03895 | -0.0624 | 35.5661
10.5 | 1.3966 | 0.0432 | -0.0591 | 32.3287
11 | 1.4106 | 0.04753 | -0.0564 | 29.6781
11.5 | 1.4073 | 0.05332 | -0.0535 | 26.3935
12 | 1.4173 | 0.05843 | -0.0515 | 24.2564
12.5 | 1.4395 | 0.06274 | -0.05 | 22.9439
13 | 1.4604 | 0.06737 | -0.0487 | 21.6773
13.5 | 1.4837 | 0.07194 | -0.0476 | 20.6241
14 | 1.5088 | 0.07648 | -0.0467 | 19.728
14.5 | 1.5329 | 0.08128 | -0.046 | 18.8595
15 | 1.5523 | 0.08666 | -0.0455 | 17.9125
15.5 | 1.5794 | 0.09145 | -0.045 | 17.2706
16 | 1.6012 | 0.09689 | -0.0448 | 16.526
16.5 | 1.6195 | 0.10281 | -0.0449 | 15.7524
17 | 1.6412 | 0.10857 | -0.0451 | 15.1165
18 | 1.674 | 0.12075 | -0.0458 | 13.8634
18.5 | 1.6804 | 0.12861 | -0.0474 | 13.0659
19 | 1.6748 | 0.13795 | -0.0503 | 12.1406
19.5 | 1.6566 | 0.14886 | -0.0548 | 11.1286
20 | 1.6353 | 0.16036 | -0.0603 | 10.1977