## index
index | Re | Mach | Datasource
1 | 50000 | 0 | JavaFoil+Calcfoil stall+Eppler ext transition
2 | 50000 | 0 | XFOIL ncrit=9
3 | 50000 | 0.1 | JavaFoil+Calcfoil stall+Eppler ext transition
4 | 50000 | 0.1 | XFOIL ncrit=9
5 | 50000 | 0.25 | JavaFoil+Calcfoil stall+Eppler ext transition
6 | 50000 | 0.25 | XFOIL ncrit=9
7 | 50000 | 0.5 | JavaFoil+Calcfoil stall+Eppler ext transition
8 | 50000 | 0.5 | XFOIL ncrit=9
9 | 100000 | 0 | JavaFoil+Calcfoil stall+Eppler ext transition
10 | 100000 | 0 | XFOIL ncrit=9
11 | 100000 | 0.1 | JavaFoil+Calcfoil stall+Eppler ext transition
12 | 100000 | 0.1 | XFOIL ncrit=9
13 | 100000 | 0.25 | JavaFoil+Calcfoil stall+Eppler ext transition
14 | 100000 | 0.25 | XFOIL ncrit=9
15 | 100000 | 0.5 | JavaFoil+Calcfoil stall+Eppler ext transition
16 | 100000 | 0.5 | XFOIL ncrit=9
17 | 250000 | 0 | JavaFoil+Calcfoil stall+Eppler ext transition
18 | 250000 | 0 | XFOIL ncrit=9
19 | 250000 | 0.1 | JavaFoil+Calcfoil stall+Eppler ext transition
20 | 250000 | 0.1 | XFOIL ncrit=9
21 | 250000 | 0.25 | JavaFoil+Calcfoil stall+Eppler ext transition
22 | 250000 | 0.25 | XFOIL ncrit=9
23 | 250000 | 0.5 | JavaFoil+Calcfoil stall+Eppler ext transition
24 | 250000 | 0.5 | XFOIL ncrit=9
25 | 500000 | 0 | JavaFoil+Calcfoil stall+Eppler ext transition
26 | 500000 | 0 | XFOIL ncrit=9
27 | 500000 | 0.1 | JavaFoil+Calcfoil stall+Eppler ext transition
28 | 500000 | 0.1 | XFOIL ncrit=9
29 | 500000 | 0.25 | JavaFoil+Calcfoil stall+Eppler ext transition
30 | 500000 | 0.25 | XFOIL ncrit=9
31 | 500000 | 0.5 | JavaFoil+Calcfoil stall+Eppler ext transition
32 | 500000 | 0.5 | XFOIL ncrit=9
33 | 750000 | 0 | JavaFoil+Calcfoil stall+Eppler ext transition
34 | 750000 | 0 | XFOIL ncrit=9
35 | 750000 | 0.1 | JavaFoil+Calcfoil stall+Eppler ext transition
36 | 750000 | 0.1 | XFOIL ncrit=9
37 | 750000 | 0.25 | JavaFoil+Calcfoil stall+Eppler ext transition
38 | 750000 | 0.25 | XFOIL ncrit=9
39 | 750000 | 0.5 | JavaFoil+Calcfoil stall+Eppler ext transition
40 | 750000 | 0.5 | XFOIL ncrit=9
41 | 1000000 | 0 | JavaFoil+Calcfoil stall+Eppler ext transition
42 | 1000000 | 0 | XFOIL ncrit=9
43 | 1000000 | 0.1 | JavaFoil+Calcfoil stall+Eppler ext transition
44 | 1000000 | 0.1 | XFOIL ncrit=9
45 | 1000000 | 0.25 | JavaFoil+Calcfoil stall+Eppler ext transition
46 | 1000000 | 0.25 | XFOIL ncrit=9
47 | 1000000 | 0.5 | JavaFoil+Calcfoil stall+Eppler ext transition
48 | 1000000 | 0.5 | XFOIL ncrit=9
49 | 2000000 | 0 | JavaFoil+Calcfoil stall+Eppler ext transition
50 | 2000000 | 0 | XFOIL ncrit=9
51 | 2000000 | 0.1 | JavaFoil+Calcfoil stall+Eppler ext transition
52 | 2000000 | 0.1 | XFOIL ncrit=9
53 | 2000000 | 0.25 | JavaFoil+Calcfoil stall+Eppler ext transition
54 | 2000000 | 0.25 | XFOIL ncrit=9
55 | 2000000 | 0.5 | JavaFoil+Calcfoil stall+Eppler ext transition
56 | 2000000 | 0.5 | XFOIL ncrit=9
57 | 3000000 | 0 | JavaFoil+Calcfoil stall+Eppler ext transition
58 | 3000000 | 0 | XFOIL ncrit=9
59 | 3000000 | 0.1 | JavaFoil+Calcfoil stall+Eppler ext transition
60 | 3000000 | 0.1 | XFOIL ncrit=9
61 | 3000000 | 0.25 | JavaFoil+Calcfoil stall+Eppler ext transition
62 | 3000000 | 0.25 | XFOIL ncrit=9
63 | 3000000 | 0.5 | JavaFoil+Calcfoil stall+Eppler ext transition
64 | 3000000 | 0.5 | XFOIL ncrit=9
65 | 4000000 | 0 | JavaFoil+Calcfoil stall+Eppler ext transition
66 | 4000000 | 0 | XFOIL ncrit=9
67 | 4000000 | 0.1 | JavaFoil+Calcfoil stall+Eppler ext transition
68 | 4000000 | 0.1 | XFOIL ncrit=9
69 | 4000000 | 0.25 | JavaFoil+Calcfoil stall+Eppler ext transition
70 | 4000000 | 0.25 | XFOIL ncrit=9
71 | 4000000 | 0.5 | JavaFoil+Calcfoil stall+Eppler ext transition
72 | 4000000 | 0.5 | XFOIL ncrit=9
73 | 5000000 | 0 | JavaFoil+Calcfoil stall+Eppler ext transition
74 | 5000000 | 0 | XFOIL ncrit=9
75 | 5000000 | 0.1 | JavaFoil+Calcfoil stall+Eppler ext transition
76 | 5000000 | 0.1 | XFOIL ncrit=9
77 | 5000000 | 0.25 | JavaFoil+Calcfoil stall+Eppler ext transition
78 | 5000000 | 0.25 | XFOIL ncrit=9
79 | 5000000 | 0.5 | JavaFoil+Calcfoil stall+Eppler ext transition
80 | 5000000 | 0.5 | XFOIL ncrit=9
81 | 6000000 | 0 | JavaFoil+Calcfoil stall+Eppler ext transition
82 | 6000000 | 0 | XFOIL ncrit=9
83 | 6000000 | 0.1 | JavaFoil+Calcfoil stall+Eppler ext transition
84 | 6000000 | 0.1 | XFOIL ncrit=9
85 | 6000000 | 0.25 | JavaFoil+Calcfoil stall+Eppler ext transition
86 | 6000000 | 0.25 | XFOIL ncrit=9
87 | 6000000 | 0.5 | JavaFoil+Calcfoil stall+Eppler ext transition
88 | 6000000 | 0.5 | XFOIL ncrit=9
89 | 7000000 | 0 | JavaFoil+Calcfoil stall+Eppler ext transition
90 | 7000000 | 0 | XFOIL ncrit=9
91 | 7000000 | 0.1 | JavaFoil+Calcfoil stall+Eppler ext transition
92 | 7000000 | 0.1 | XFOIL ncrit=9
93 | 7000000 | 0.25 | JavaFoil+Calcfoil stall+Eppler ext transition
94 | 7000000 | 0.25 | XFOIL ncrit=9
95 | 7000000 | 0.5 | JavaFoil+Calcfoil stall+Eppler ext transition
96 | 7000000 | 0.5 | XFOIL ncrit=9
97 | 8000000 | 0 | JavaFoil+Calcfoil stall+Eppler ext transition
98 | 8000000 | 0 | XFOIL ncrit=9
99 | 8000000 | 0.1 | JavaFoil+Calcfoil stall+Eppler ext transition
100 | 8000000 | 0.1 | XFOIL ncrit=9
101 | 8000000 | 0.25 | JavaFoil+Calcfoil stall+Eppler ext transition
102 | 8000000 | 0.25 | XFOIL ncrit=9
103 | 8000000 | 0.5 | JavaFoil+Calcfoil stall+Eppler ext transition
104 | 8000000 | 0.5 | XFOIL ncrit=9
105 | 10000000 | 0 | JavaFoil+Calcfoil stall+Eppler ext transition
106 | 10000000 | 0 | XFOIL ncrit=9
107 | 10000000 | 0.1 | JavaFoil+Calcfoil stall+Eppler ext transition
108 | 10000000 | 0.1 | XFOIL ncrit=9
109 | 10000000 | 0.25 | JavaFoil+Calcfoil stall+Eppler ext transition
110 | 10000000 | 0.25 | XFOIL ncrit=9
111 | 10000000 | 0.5 | JavaFoil+Calcfoil stall+Eppler ext transition
112 | 10000000 | 0.5 | XFOIL ncrit=9
113 | 12000000 | 0 | JavaFoil+Calcfoil stall+Eppler ext transition
114 | 12000000 | 0 | XFOIL ncrit=9
115 | 12000000 | 0.1 | JavaFoil+Calcfoil stall+Eppler ext transition
116 | 12000000 | 0.1 | XFOIL ncrit=9
117 | 12000000 | 0.25 | JavaFoil+Calcfoil stall+Eppler ext transition
118 | 12000000 | 0.25 | XFOIL ncrit=9
119 | 12000000 | 0.5 | JavaFoil+Calcfoil stall+Eppler ext transition
120 | 12000000 | 0.5 | XFOIL ncrit=9
121 | 14000000 | 0 | JavaFoil+Calcfoil stall+Eppler ext transition
122 | 14000000 | 0 | XFOIL ncrit=9
123 | 14000000 | 0.1 | JavaFoil+Calcfoil stall+Eppler ext transition
124 | 14000000 | 0.1 | XFOIL ncrit=9
125 | 14000000 | 0.25 | JavaFoil+Calcfoil stall+Eppler ext transition
126 | 14000000 | 0.25 | XFOIL ncrit=9
127 | 14000000 | 0.5 | JavaFoil+Calcfoil stall+Eppler ext transition
128 | 14000000 | 0.5 | XFOIL ncrit=9
129 | 16000000 | 0 | JavaFoil+Calcfoil stall+Eppler ext transition
130 | 16000000 | 0 | XFOIL ncrit=9
131 | 16000000 | 0.1 | JavaFoil+Calcfoil stall+Eppler ext transition
132 | 16000000 | 0.1 | XFOIL ncrit=9
133 | 16000000 | 0.25 | JavaFoil+Calcfoil stall+Eppler ext transition
134 | 16000000 | 0.25 | XFOIL ncrit=9
135 | 16000000 | 0.5 | JavaFoil+Calcfoil stall+Eppler ext transition
136 | 16000000 | 0.5 | XFOIL ncrit=9
137 | 18000000 | 0 | JavaFoil+Calcfoil stall+Eppler ext transition
138 | 18000000 | 0 | XFOIL ncrit=9
139 | 18000000 | 0.1 | JavaFoil+Calcfoil stall+Eppler ext transition
140 | 18000000 | 0.1 | XFOIL ncrit=9
141 | 18000000 | 0.25 | JavaFoil+Calcfoil stall+Eppler ext transition
142 | 18000000 | 0.25 | XFOIL ncrit=9
143 | 18000000 | 0.5 | JavaFoil+Calcfoil stall+Eppler ext transition
144 | 18000000 | 0.5 | XFOIL ncrit=9
145 | 20000000 | 0 | JavaFoil+Calcfoil stall+Eppler ext transition
146 | 20000000 | 0 | XFOIL ncrit=9
147 | 20000000 | 0.1 | JavaFoil+Calcfoil stall+Eppler ext transition
148 | 20000000 | 0.1 | XFOIL ncrit=9
149 | 20000000 | 0.25 | JavaFoil+Calcfoil stall+Eppler ext transition
150 | 20000000 | 0.25 | XFOIL ncrit=9
151 | 20000000 | 0.5 | JavaFoil+Calcfoil stall+Eppler ext transition
152 | 20000000 | 0.5 | XFOIL ncrit=9

## 1. Re 50k Mach 0.00 (1)
BIGFOIL.COM POLAR EXPORT
PW Rennbrett Strak 1 final Mod
PW Rennbrett Strak 1 final Mod |  |  |  | Cl Max: | 0.874 | at alpha= | 11.5 | deg
JavaFoil+Calcfoil stall+Eppler ext transition |  |  |  | L/D Max: | 32.696 | at alpha= | 6 | deg
Re: | 50000 |  |  | Cd Min: | 0.01399 | at alpha= | -1 | deg
Mach: | 0 |  |  | Cl=0 at alpha= | -0.17797 | deg
|  |  |  | @ Cl=0.1, Cd= | 0.01442
|  |  |  | @ Cl=0.4, Cd= | 0.016519
|  |  |  | @ Cl=0.6, Cd= | 0.019191
alpha (deg) | Cl | Cd | Cm | Cl/Cd
-14 | -0.395 | 0.23637 | 0.004 | -1.671
-13.5 | -0.414 | 0.22513 | 0.004 | -1.839
-13 | -0.433 | 0.20676 | 0.004 | -2.093
-12.5 | -0.45 | 0.20642 | 0.004 | -2.182
-12 | -0.467 | 0.19213 | 0.004 | -2.432
-11.5 | -0.483 | 0.17243 | 0.004 | -2.803
-11 | -0.498 | 0.16032 | 0.004 | -3.106
-10.5 | -0.511 | 0.1439 | 0.004 | -3.549
-10 | -0.521 | 0.13446 | 0.004 | -3.875
-9.5 | -0.529 | 0.11612 | 0.004 | -4.553
-9 | -0.533 | 0.10926 | 0.004 | -4.877
-8.5 | -0.533 | 0.10051 | 0.004 | -5.306
-8 | -0.53 | 0.09155 | 0.004 | -5.785
-7.5 | -0.521 | 0.08157 | 0.004 | -6.392
-7 | -0.509 | 0.07252 | 0.004 | -7.013
-6.5 | -0.491 | 0.06638 | 0.004 | -7.397
-6 | -0.469 | 0.0622 | 0.004 | -7.539
-5.5 | -0.442 | 0.05527 | 0.004 | -8.003
-5 | -0.412 | 0.05198 | 0.004 | -7.922
-4.5 | -0.377 | 0.04726 | 0.004 | -7.982
-4 | -0.34 | 0.04422 | 0.004 | -7.68
-3.5 | -0.3 | 0.04097 | 0.004 | -7.31
-3 | -0.257 | 0.03872 | 0.004 | -6.649
-2.5 | -0.214 | 0.03686 | 0.004 | -5.802
-2 | -0.169 | 0.03532 | 0.005 | -4.791
-1.5 | -0.154 | 0.01401 | 0.012 | -10.957
-1 | -0.096 | 0.01399 | 0.012 | -6.852
-0.5 | -0.038 | 0.01403 | 0.012 | -2.69
0 | 0.021 | 0.01417 | 0.012 | 1.454
0.5 | 0.079 | 0.01433 | 0.012 | 5.513
1 | 0.137 | 0.01458 | 0.012 | 9.424
1.5 | 0.196 | 0.01483 | 0.012 | 13.191
2 | 0.254 | 0.01519 | 0.012 | 16.711
2.5 | 0.312 | 0.0156 | 0.011 | 19.991
3 | 0.37 | 0.01604 | 0.011 | 23.044
3.5 | 0.427 | 0.01695 | 0.011 | 25.18
4 | 0.482 | 0.01751 | 0.011 | 27.499
4.5 | 0.536 | 0.0182 | 0.011 | 29.467
5 | 0.591 | 0.01902 | 0.011 | 31.046
5.5 | 0.641 | 0.01997 | 0.01 | 32.127
6 | 0.691 | 0.02113 | 0.01 | 32.696
6.5 | 0.736 | 0.02271 | 0.01 | 32.427
7 | 0.778 | 0.02457 | 0.01 | 31.661
7.5 | 0.816 | 0.02682 | 0.009 | 30.418
8 | 0.815 | 0.0362 | 0.008 | 22.51
8.5 | 0.766 | 0.06428 | 0.004 | 11.922
9 | 0.796 | 0.06871 | 0.004 | 11.587
9.5 | 0.821 | 0.07456 | 0.004 | 11.006
10 | 0.842 | 0.08084 | 0.003 | 10.412
10.5 | 0.859 | 0.0879 | 0.003 | 9.769
11 | 0.87 | 0.0955 | 0.003 | 9.11
11.5 | 0.874 | 0.10508 | 0.002 | 8.321
12 | 0.874 | 0.11495 | 0.002 | 7.6
12.5 | 0.868 | 0.12334 | 0.002 | 7.034
13 | 0.857 | 0.13945 | 0.002 | 6.144
13.5 | 0.842 | 0.14753 | 0.002 | 5.704
14 | 0.822 | 0.16031 | 0.002 | 5.13
14.5 | 0.8 | 0.17942 | 0.002 | 4.459
15 | 0.775 | 0.19624 | 0.002 | 3.949
15.5 | 0.746 | 0.21608 | 0.002 | 3.453
16 | 0.714 | 0.23711 | 0.002 | 3.01
16.5 | 0.68 | 0.25811 | 0.001 | 2.636

## 2. Re 50k Mach 0.00 (2)
BIGFOIL.COM POLAR EXPORT
PW Rennbrett Strak 1 final Mod
PW Rennbrett Strak 1 final Mod |  |  |  | Cl Max: | 0.9683 | at alpha= | 9 | deg
XFOIL ncrit=9 |  |  |  | L/D Max: | 26.2467 | at alpha= | 6.5 | deg
Re: | 50000 |  |  | Cd Min: | 0.26554 | at alpha= | -20 | deg
Mach: | 0 |  |  | Cl=0 at alpha= | -0.021858 | deg
|  |  |  | @ Cl=0.1, Cd= | 0.019057
|  |  |  | @ Cl=0.4, Cd= | 0.02147
|  |  |  | @ Cl=0.6, Cd= | 0.024593
alpha (deg) | Cl | Cd | Cm | Cl/Cd
-20 | -0.8776 | 0.26554 | 0.1047 | -3.305
-19.5 | -0.8614 | 0.26101 | 0.0996 | -3.3003
-19 | -0.8531 | 0.26261 | 0.0925 | -3.2485
-18.5 | -0.8272 | 0.24807 | 0.0906 | -3.3345
-18 | -0.807 | 0.24028 | 0.0875 | -3.3586
-17.5 | -0.7902 | 0.23453 | 0.083 | -3.3693
-17 | -0.7834 | 0.23427 | 0.0763 | -3.344
-16.5 | -0.7577 | 0.22161 | 0.0744 | -3.4191
-16 | -0.738 | 0.21408 | 0.0713 | -3.4473
-15.5 | -0.7288 | 0.21074 | 0.0658 | -3.4583
-15 | -0.7112 | 0.20215 | 0.0624 | -3.5182
-14.5 | -0.6902 | 0.19393 | 0.06 | -3.559
-14 | -0.695 | 0.19342 | 0.0532 | -3.5932
-13.5 | -0.6604 | 0.17998 | 0.0532 | -3.6693
-13 | -0.6687 | 0.17867 | 0.0465 | -3.7427
-12.5 | -0.6339 | 0.1659 | 0.0467 | -3.821
-12 | -0.6505 | 0.16469 | 0.0394 | -3.9498
-11.5 | -0.6145 | 0.15229 | 0.0401 | -4.0351
-11 | -0.5991 | 0.14396 | 0.038 | -4.1616
-10.5 | -0.5993 | 0.13781 | 0.0338 | -4.3487
-10 | -0.6009 | 0.13243 | 0.0299 | -4.5375
-9.5 | -0.588 | 0.12447 | 0.0281 | -4.724
-9 | -0.5704 | 0.11571 | 0.0273 | -4.9296
-8.5 | -0.5545 | 0.10826 | 0.0269 | -5.1219
-8 | -0.551 | 0.10135 | 0.025 | -5.4366
-7.5 | -0.5546 | 0.09565 | 0.0232 | -5.7982
-7 | -0.5504 | 0.08899 | 0.0228 | -6.185
-6.5 | -0.5154 | 0.08045 | 0.0259 | -6.4065
-6 | -0.4985 | 0.07397 | 0.0293 | -6.7392
-5.5 | -0.5123 | 0.06011 | -0.0026 | -8.5227
-5 | -0.4584 | 0.04078 | -0.0155 | -11.2408
-4.5 | -0.4139 | 0.03388 | -0.0144 | -12.2166
-4 | -0.365 | 0.02852 | -0.0127 | -12.798
-3.5 | -0.3145 | 0.02449 | -0.0108 | -12.842
-2.5 | -0.098 | 0.01556 | -0.0219 | -6.2982
-2 | -0.0614 | 0.01536 | -0.0202 | -3.9974
-1.5 | -0.0401 | 0.01551 | -0.016 | -2.5854
-1 | -0.0301 | 0.01597 | -0.0102 | -1.8848
-0.5 | -0.0175 | 0.01664 | -0.0053 | -1.0517
0 | 0.0008 | 0.01751 | -0.0021 | 0.045688
0.5 | 0.1034 | 0.01911 | -0.0146 | 5.4108
1 | 0.2619 | 0.02026 | -0.035 | 12.9269
1.5 | 0.3572 | 0.02089 | -0.0411 | 17.0991
2 | 0.4096 | 0.0216 | -0.0384 | 18.963
2.5 | 0.4518 | 0.02215 | -0.033 | 20.3973
3 | 0.49 | 0.02286 | -0.0276 | 21.4348
3.5 | 0.5298 | 0.02341 | -0.0221 | 22.6314
4 | 0.5712 | 0.02397 | -0.0168 | 23.8298
4.5 | 0.6142 | 0.0249 | -0.0129 | 24.6667
5 | 0.6585 | 0.02575 | -0.0088 | 25.5728
5.5 | 0.7032 | 0.02714 | -0.0057 | 25.9101
6 | 0.7484 | 0.02861 | -0.0027 | 26.1587
6.5 | 0.7937 | 0.03024 | 0.0002 | 26.2467
7 | 0.8365 | 0.03261 | 0.0026 | 25.6516
7.5 | 0.8774 | 0.03534 | 0.005 | 24.8274
8 | 0.9155 | 0.03863 | 0.0073 | 23.6992
8.5 | 0.9545 | 0.04225 | 0.0097 | 22.5917
9 | 0.9683 | 0.04997 | 0.011 | 19.3776
9.5 | 0.9681 | 0.0586 | 0.0115 | 16.5205
10 | 0.8859 | 0.07612 | 0.0044 | 11.6382
10.5 | 0.8677 | 0.08763 | 0 | 9.9019
11.5 | 0.7205 | 0.13875 | -0.0407 | 5.1928
12.5 | 0.7327 | 0.1534 | -0.0439 | 4.7764
13 | 0.7417 | 0.1612 | -0.0459 | 4.6011
13.5 | 0.7706 | 0.17188 | -0.0462 | 4.4834
14 | 0.7628 | 0.17646 | -0.0502 | 4.3228

## 3. Re 50k Mach 0.10 (1)
BIGFOIL.COM POLAR EXPORT
PW Rennbrett Strak 1 final Mod
PW Rennbrett Strak 1 final Mod |  |  |  | Cl Max: | 0.869 | at alpha= | 11.5 | deg
JavaFoil+Calcfoil stall+Eppler ext transition |  |  |  | L/D Max: | 32.554 | at alpha= | 6 | deg
Re: | 50000 |  |  | Cd Min: | 0.01402 | at alpha= | -1.5 | deg
Mach: | 0.1 |  |  | Cl=0 at alpha= | -0.17797 | deg
|  |  |  | @ Cl=0.1, Cd= | 0.014425
|  |  |  | @ Cl=0.4, Cd= | 0.016545
|  |  |  | @ Cl=0.6, Cd= | 0.019246
alpha (deg) | Cl | Cd | Cm | Cl/Cd
-13.5 | -0.373 | 0.23874 | 0.004 | -1.56
-13 | -0.394 | 0.21557 | 0.004 | -1.827
-12.5 | -0.414 | 0.19284 | 0.004 | -2.148
-12 | -0.434 | 0.18105 | 0.004 | -2.398
-11.5 | -0.453 | 0.18359 | 0.004 | -2.469
-11 | -0.471 | 0.16119 | 0.004 | -2.923
-10.5 | -0.487 | 0.1526 | 0.004 | -3.193
-10 | -0.501 | 0.13675 | 0.004 | -3.663
-9.5 | -0.512 | 0.12581 | 0.004 | -4.068
-9 | -0.519 | 0.11253 | 0.004 | -4.614
-8.5 | -0.523 | 0.10113 | 0.004 | -5.168
-8 | -0.522 | 0.09305 | 0.004 | -5.605
-7.5 | -0.516 | 0.08274 | 0.004 | -6.233
-7 | -0.505 | 0.07526 | 0.004 | -6.707
-6.5 | -0.489 | 0.06766 | 0.004 | -7.225
-6 | -0.468 | 0.06135 | 0.004 | -7.628
-5.5 | -0.442 | 0.0565 | 0.004 | -7.829
-5 | -0.412 | 0.05114 | 0.004 | -8.063
-4.5 | -0.378 | 0.04785 | 0.004 | -7.902
-4 | -0.341 | 0.04391 | 0.004 | -7.759
-3.5 | -0.301 | 0.04121 | 0.004 | -7.296
-3 | -0.259 | 0.03866 | 0.004 | -6.689
-2.5 | -0.215 | 0.03687 | 0.004 | -5.827
-2 | -0.17 | 0.03548 | 0.005 | -4.79
-1.5 | -0.154 | 0.01402 | 0.012 | -11.003
-1 | -0.096 | 0.01403 | 0.012 | -6.864
-0.5 | -0.038 | 0.0141 | 0.012 | -2.691
0 | 0.021 | 0.01417 | 0.012 | 1.461
0.5 | 0.079 | 0.01434 | 0.012 | 5.538
1 | 0.138 | 0.01458 | 0.012 | 9.468
1.5 | 0.197 | 0.01487 | 0.012 | 13.22
2 | 0.255 | 0.0152 | 0.012 | 16.782
2.5 | 0.314 | 0.01565 | 0.012 | 20.03
3 | 0.371 | 0.0161 | 0.011 | 23.074
3.5 | 0.429 | 0.01699 | 0.011 | 25.224
4 | 0.484 | 0.01757 | 0.011 | 27.528
4.5 | 0.539 | 0.01827 | 0.011 | 29.479
5 | 0.593 | 0.01911 | 0.011 | 31.023
5.5 | 0.644 | 0.0201 | 0.01 | 32.039
6 | 0.693 | 0.0213 | 0.01 | 32.554
6.5 | 0.738 | 0.02294 | 0.01 | 32.19
7 | 0.78 | 0.02493 | 0.01 | 31.278
7.5 | 0.818 | 0.02707 | 0.009 | 30.227
8 | 0.804 | 0.03983 | 0.008 | 20.189
8.5 | 0.768 | 0.06465 | 0.004 | 11.886
9 | 0.798 | 0.06908 | 0.004 | 11.551
9.5 | 0.822 | 0.07507 | 0.004 | 10.944
10 | 0.842 | 0.08141 | 0.003 | 10.338
10.5 | 0.857 | 0.08911 | 0.003 | 9.618
11 | 0.866 | 0.09714 | 0.003 | 8.919
11.5 | 0.869 | 0.10676 | 0.002 | 8.136
12 | 0.865 | 0.11708 | 0.002 | 7.387
12.5 | 0.856 | 0.12977 | 0.002 | 6.593
13 | 0.841 | 0.14429 | 0.002 | 5.829
13.5 | 0.822 | 0.15318 | 0.002 | 5.365
14 | 0.799 | 0.17196 | 0.002 | 4.644
14.5 | 0.772 | 0.18205 | 0.002 | 4.24
15 | 0.743 | 0.20578 | 0.002 | 3.609
15.5 | 0.709 | 0.23022 | 0.002 | 3.082
16 | 0.673 | 0.25285 | 0.002 | 2.66
16.5 | 0.635 | 0.27456 | 0.001 | 2.314

## 4. Re 50k Mach 0.10 (2)
BIGFOIL.COM POLAR EXPORT
PW Rennbrett Strak 1 final Mod
PW Rennbrett Strak 1 final Mod |  |  |  | Cl Max: | 0.9648 | at alpha= | 9 | deg
XFOIL ncrit=9 |  |  |  | L/D Max: | 26.1991 | at alpha= | 6 | deg
Re: | 50000 |  |  | Cd Min: | 0.26648 | at alpha= | -20 | deg
Mach: | 0.1 |  |  | Cl=0 at alpha= | 0.0018018 | deg
|  |  |  | @ Cl=0.1, Cd= | 0.019064
|  |  |  | @ Cl=0.4, Cd= | 0.021494
|  |  |  | @ Cl=0.6, Cd= | 0.024691
alpha (deg) | Cl | Cd | Cm | Cl/Cd
-20 | -0.8809 | 0.26648 | 0.1055 | -3.3057
-19.5 | -0.8651 | 0.26245 | 0.1001 | -3.2962
-19 | -0.8576 | 0.26482 | 0.0928 | -3.2384
-18.5 | -0.8291 | 0.24836 | 0.0915 | -3.3383
-18 | -0.8095 | 0.24099 | 0.0881 | -3.3591
-17.5 | -0.793 | 0.23554 | 0.0834 | -3.3667
-17 | -0.7874 | 0.2361 | 0.0765 | -3.335
-16.5 | -0.7587 | 0.22184 | 0.0751 | -3.42
-16 | -0.7399 | 0.21472 | 0.0718 | -3.4459
-15.5 | -0.7323 | 0.21219 | 0.0659 | -3.4512
-15 | -0.7104 | 0.20194 | 0.0633 | -3.5179
-14.5 | -0.6918 | 0.19463 | 0.0603 | -3.5544
-14 | -0.6989 | 0.19491 | 0.0532 | -3.5858
-13.5 | -0.6615 | 0.18057 | 0.0535 | -3.6634
-13 | -0.6725 | 0.18004 | 0.0464 | -3.7353
-12.5 | -0.6348 | 0.1665 | 0.0469 | -3.8126
-12 | -0.6301 | 0.16028 | 0.0426 | -3.9312
-11.5 | -0.6173 | 0.15327 | 0.0399 | -4.0275
-11 | -0.5984 | 0.14436 | 0.0383 | -4.1452
-10.5 | -0.5929 | 0.13744 | 0.0348 | -4.3139
-10 | -0.6047 | 0.13348 | 0.0295 | -4.5303
-9.5 | -0.5919 | 0.12547 | 0.0277 | -4.7175
-9 | -0.5609 | 0.11538 | 0.0287 | -4.8613
-8.5 | -0.5572 | 0.10903 | 0.0267 | -5.1105
-8 | -0.5438 | 0.10129 | 0.0259 | -5.3687
-7.5 | -0.5595 | 0.09652 | 0.0227 | -5.7967
-7 | -0.5426 | 0.08869 | 0.0236 | -6.1179
-6.5 | -0.516 | 0.08095 | 0.026 | -6.3743
-6 | -0.4949 | 0.07418 | 0.0294 | -6.6716
-5.5 | -0.4986 | 0.05066 | -0.0147 | -9.8421
-5 | -0.4598 | 0.04129 | -0.0157 | -11.1359
-4.5 | -0.4157 | 0.03431 | -0.0147 | -12.116
-4 | -0.367 | 0.02884 | -0.0129 | -12.7254
-3.5 | -0.3167 | 0.02481 | -0.0109 | -12.765
-3 | -0.2656 | 0.02114 | -0.0089 | -12.5639
-2.5 | -0.0979 | 0.0156 | -0.0222 | -6.2756
-2 | -0.0616 | 0.0154 | -0.0204 | -4
-1.5 | -0.0413 | 0.01556 | -0.016 | -2.6542
-1 | -0.0316 | 0.01603 | -0.0101 | -1.9713
-0.5 | -0.019 | 0.0167 | -0.0053 | -1.1377
0 | -0.0004 | 0.01759 | -0.0021 | -0.02274
0.5 | 0.1106 | 0.01922 | -0.016 | 5.7544
1 | 0.2635 | 0.02035 | -0.0352 | 12.9484
1.5 | 0.3583 | 0.02099 | -0.041 | 17.07
2 | 0.4121 | 0.02164 | -0.0382 | 19.0434
2.5 | 0.4525 | 0.02234 | -0.033 | 20.2551
3 | 0.4918 | 0.02293 | -0.0273 | 21.4479
3.5 | 0.532 | 0.02343 | -0.0215 | 22.7059
4 | 0.5737 | 0.02425 | -0.017 | 23.6577
4.5 | 0.6172 | 0.02498 | -0.0125 | 24.7078
5 | 0.6616 | 0.02607 | -0.0088 | 25.3778
5.5 | 0.7068 | 0.02735 | -0.0055 | 25.8428
6 | 0.7527 | 0.02873 | -0.0022 | 26.1991
6.5 | 0.7966 | 0.03086 | 0.0002 | 25.8134
7 | 0.8398 | 0.03318 | 0.0027 | 25.3104
7.5 | 0.8816 | 0.03574 | 0.0054 | 24.667
8 | 0.9194 | 0.03915 | 0.0078 | 23.484
8.5 | 0.9534 | 0.04365 | 0.01 | 21.8419
9 | 0.9648 | 0.0516 | 0.0111 | 18.6977
9.5 | 0.9601 | 0.06051 | 0.0114 | 15.8668
10 | 0.8901 | 0.0762 | 0.0052 | 11.6811
11 | 0.7164 | 0.13137 | -0.0392 | 5.4533
11.5 | 0.7203 | 0.1393 | -0.0409 | 5.1709
12 | 0.7205 | 0.14623 | -0.0428 | 4.9272
12.5 | 0.7322 | 0.15389 | -0.0442 | 4.7579
13 | 0.7409 | 0.16165 | -0.0463 | 4.5834
13.5 | 0.766 | 0.17147 | -0.0469 | 4.4673
14 | 0.7626 | 0.17691 | -0.0507 | 4.3107

## 5. Re 50k Mach 0.25 (1)
BIGFOIL.COM POLAR EXPORT
PW Rennbrett Strak 1 final Mod
PW Rennbrett Strak 1 final Mod |  |  |  | Cl Max: | 0.838 | at alpha= | 10.5 | deg
JavaFoil+Calcfoil stall+Eppler ext transition |  |  |  | L/D Max: | 31.712 | at alpha= | 6 | deg
Re: | 50000 |  |  | Cd Min: | 0.0141 | at alpha= | -1 | deg
Mach: | 0.25 |  |  | Cl=0 at alpha= | -0.175 | deg
|  |  |  | @ Cl=0.1, Cd= | 0.014562
|  |  |  | @ Cl=0.4, Cd= | 0.38262
|  |  |  | @ Cl=0.6, Cd= | 0.38262
alpha (deg) | Cl | Cd | Cm | Cl/Cd
-12 | -0.067 | 0.21709 | 0.004 | -0.306
-11.5 | -0.142 | 0.23968 | 0.004 | -0.594
-11 | -0.213 | 0.20205 | 0.004 | -1.055
-10.5 | -0.269 | 0.17988 | 0.004 | -1.494
-10 | -0.318 | 0.15744 | 0.004 | -2.017
-9.5 | -0.361 | 0.14327 | 0.004 | -2.517
-9 | -0.398 | 0.1433 | 0.004 | -2.774
-8.5 | -0.428 | 0.1253 | 0.004 | -3.414
-8 | -0.45 | 0.10978 | 0.004 | -4.101
-7.5 | -0.465 | 0.09448 | 0.004 | -4.917
-7 | -0.47 | 0.08477 | 0.004 | -5.549
-6.5 | -0.468 | 0.07567 | 0.004 | -6.182
-6 | -0.457 | 0.06589 | 0.004 | -6.935
-5.5 | -0.439 | 0.05976 | 0.004 | -7.341
-5 | -0.414 | 0.05368 | 0.004 | -7.705
-4.5 | -0.382 | 0.0499 | 0.004 | -7.662
-4 | -0.346 | 0.04537 | 0.004 | -7.634
-3.5 | -0.307 | 0.04202 | 0.004 | -7.303
-3 | -0.265 | 0.03926 | 0.004 | -6.74
-2.5 | -0.22 | 0.03721 | 0.004 | -5.919
-2 | -0.174 | 0.03571 | 0.005 | -4.883
-1.5 | -0.158 | 0.01413 | 0.013 | -11.212
-1 | -0.099 | 0.0141 | 0.013 | -7.019
-0.5 | -0.039 | 0.01418 | 0.012 | -2.748
0 | 0.021 | 0.01427 | 0.012 | 1.491
0.5 | 0.082 | 0.01449 | 0.012 | 5.63
1 | 0.142 | 0.01473 | 0.012 | 9.625
1.5 | 0.202 | 0.01503 | 0.012 | 13.439
2 | 0.262 | 0.0152 | 0.012 | 17.237
2.5 | 0.322 | 0.01566 | 0.012 | 20.548
3 | 0.381 | 0.01651 | 0.012 | 23.068
3.5 | 0.438 | 0.01726 | 0.011 | 25.393
4 | 0.495 | 0.0179 | 0.011 | 27.661
4.5 | 0.551 | 0.01869 | 0.011 | 29.47
5 | 0.606 | 0.01967 | 0.011 | 30.793
5.5 | 0.658 | 0.02078 | 0.011 | 31.688
6 | 0.706 | 0.02227 | 0.01 | 31.712
6.5 | 0.75 | 0.02433 | 0.01 | 30.818
7 | 0.791 | 0.02658 | 0.01 | 29.771
7.5 | 0.827 | 0.02913 | 0.009 | 28.387
8 | 0.75 | 0.06132 | 0.005 | 12.233
8.5 | 0.779 | 0.06689 | 0.004 | 11.644
9 | 0.804 | 0.07154 | 0.004 | 11.238
9.5 | 0.822 | 0.07839 | 0.003 | 10.485
10 | 0.834 | 0.08614 | 0.003 | 9.678
10.5 | 0.838 | 0.09532 | 0.003 | 8.793
11 | 0.832 | 0.10702 | 0.003 | 7.777
11.5 | 0.815 | 0.11899 | 0.002 | 6.846
12 | 0.787 | 0.13287 | 0.002 | 5.923
12.5 | 0.749 | 0.15011 | 0.002 | 4.993
13 | 0.703 | 0.16983 | 0.002 | 4.138
13.5 | 0.648 | 0.20485 | 0.002 | 3.163
14 | 0.586 | 0.23225 | 0.002 | 2.523
14.5 | 0.518 | 0.26482 | 0.002 | 1.955
15 | 0.445 | 0.3119 | 0.002 | 1.425
15.5 | 0.363 | 0.38262 | 0.002 | 0.948

## 6. Re 50k Mach 0.25 (2)
BIGFOIL.COM POLAR EXPORT
PW Rennbrett Strak 1 final Mod
PW Rennbrett Strak 1 final Mod |  |  |  | Cl Max: | 0.9499 | at alpha= | 20 | deg
XFOIL ncrit=9 |  |  |  | L/D Max: | 25.0951 | at alpha= | 5.5 | deg
Re: | 50000 |  |  | Cd Min: | 0.27289 | at alpha= | -19.5 | deg
Mach: | 0.25 |  |  | Cl=0 at alpha= | 0.012828 | deg
|  |  |  | @ Cl=0.1, Cd= | 0.019179
|  |  |  | @ Cl=0.4, Cd= | 0.021831
|  |  |  | @ Cl=0.6, Cd= | 0.025205
alpha (deg) | Cl | Cd | Cm | Cl/Cd
-20 | -0.9002 | 0.27254 | 0.1093 | -3.303
-19.5 | -0.8881 | 0.27289 | 0.1023 | -3.2544
-19 | -0.8655 | 0.2612 | 0.0989 | -3.3136
-18.5 | -0.8429 | 0.25176 | 0.0959 | -3.348
-18 | -0.8243 | 0.24544 | 0.0915 | -3.3585
-17.5 | -0.8119 | 0.24338 | 0.085 | -3.3359
-17 | -0.7921 | 0.23434 | 0.0811 | -3.3801
-16.5 | -0.7681 | 0.22464 | 0.0787 | -3.4192
-16 | -0.7528 | 0.21947 | 0.0737 | -3.4301
-15.5 | -0.7538 | 0.22128 | 0.0664 | -3.4065
-15 | -0.7146 | 0.20387 | 0.0666 | -3.5052
-14.5 | -0.7071 | 0.20074 | 0.0609 | -3.5225
-14 | -0.6816 | 0.18989 | 0.059 | -3.5894
-13.5 | -0.6747 | 0.1859 | 0.0539 | -3.6294
-13 | -0.6505 | 0.17564 | 0.052 | -3.7036
-12.5 | -0.6491 | 0.17194 | 0.0468 | -3.7752
-12 | -0.6216 | 0.16109 | 0.0456 | -3.8587
-11.5 | -0.6282 | 0.15746 | 0.0398 | -3.9896
-11 | -0.6067 | 0.14834 | 0.0383 | -4.0899
-10.5 | -0.5859 | 0.13923 | 0.0368 | -4.2081
-10 | -0.5739 | 0.13165 | 0.0344 | -4.3593
-9.5 | -0.5641 | 0.12455 | 0.0321 | -4.5291
-9 | -0.5649 | 0.11868 | 0.029 | -4.7599
-8.5 | -0.5453 | 0.11005 | 0.0284 | -4.955
-8 | -0.5427 | 0.1039 | 0.0265 | -5.2233
-7.5 | -0.5225 | 0.09572 | 0.0264 | -5.4586
-7 | -0.5119 | 0.08879 | 0.0261 | -5.7653
-6.5 | -0.4989 | 0.08195 | 0.0273 | -6.0879
-5.5 | -0.5009 | 0.05353 | -0.0146 | -9.3574
-5 | -0.466 | 0.04399 | -0.0165 | -10.5933
-4.5 | -0.4246 | 0.03662 | -0.016 | -11.5948
-4 | -0.3775 | 0.03071 | -0.0142 | -12.2924
-3.5 | -0.3288 | 0.02609 | -0.0121 | -12.6025
-3 | -0.2799 | 0.02251 | -0.0095 | -12.4345
-2.5 | -0.0972 | 0.01585 | -0.0235 | -6.1325
-2 | -0.0632 | 0.01563 | -0.0214 | -4.0435
-1.5 | -0.0481 | 0.01584 | -0.0161 | -3.0366
-1 | -0.04 | 0.01636 | -0.01 | -2.445
-0.5 | -0.0269 | 0.01708 | -0.0053 | -1.5749
0 | -0.0042 | 0.01804 | -0.0028 | -0.23282
0.5 | 0.1595 | 0.01983 | -0.0254 | 8.0434
1 | 0.2999 | 0.02066 | -0.0407 | 14.516
1.5 | 0.3721 | 0.02138 | -0.0416 | 17.4041
2 | 0.4191 | 0.02214 | -0.0374 | 18.9295
2.5 | 0.4612 | 0.02277 | -0.0317 | 20.2547
3 | 0.5018 | 0.02351 | -0.0262 | 21.3441
3.5 | 0.5441 | 0.02419 | -0.0208 | 22.4928
4 | 0.5881 | 0.0249 | -0.0157 | 23.6185
4.5 | 0.633 | 0.02605 | -0.0118 | 24.2994
5 | 0.6796 | 0.02713 | -0.0077 | 25.0498
5.5 | 0.7255 | 0.02891 | -0.0047 | 25.0951
6.5 | 0.8167 | 0.03304 | 0.0014 | 24.7185
7 | 0.8612 | 0.03547 | 0.0045 | 24.2797
7.5 | 0.8999 | 0.03896 | 0.0072 | 23.098
8 | 0.9245 | 0.04459 | 0.0091 | 20.7333
8.5 | 0.9423 | 0.05109 | 0.0107 | 18.4439
9.5 | 0.8894 | 0.07296 | 0.0066 | 12.1902
10.5 | 0.7447 | 0.1157 | -0.026 | 6.4365
11 | 0.715 | 0.13431 | -0.0401 | 5.3235
11.5 | 0.7207 | 0.14227 | -0.0419 | 5.0657
12 | 0.7226 | 0.1493 | -0.044 | 4.8399
12.5 | 0.7313 | 0.15656 | -0.0457 | 4.6711
13 | 0.741 | 0.16437 | -0.0481 | 4.5081
13.5 | 0.757 | 0.17238 | -0.0498 | 4.3915
14 | 0.7652 | 0.17969 | -0.0529 | 4.2584
14.5 | 0.7777 | 0.1873 | -0.0557 | 4.1522
15 | 0.7921 | 0.19498 | -0.0586 | 4.0625
15.5 | 0.8154 | 0.2052 | -0.0604 | 3.9737
16 | 0.8386 | 0.21546 | -0.0624 | 3.8921
16.5 | 0.8365 | 0.2172 | -0.0683 | 3.8513
17 | 0.8552 | 0.22614 | -0.0713 | 3.7817
18 | 0.8834 | 0.23901 | -0.0797 | 3.6961
18.5 | 0.9141 | 0.25365 | -0.0805 | 3.6038
19 | 0.9163 | 0.25346 | -0.0877 | 3.6152
19.5 | 0.9445 | 0.26741 | -0.0889 | 3.532
20 | 0.9499 | 0.26749 | -0.0961 | 3.5512

## 7. Re 50k Mach 0.50 (1)
BIGFOIL.COM POLAR EXPORT
PW Rennbrett Strak 1 final Mod
PW Rennbrett Strak 1 final Mod |  |  |  | Cl Max: | 1.074 | at alpha= | 20 | deg
JavaFoil+Calcfoil stall+Eppler ext transition |  |  |  | L/D Max: | 28.845 | at alpha= | 5 | deg
Re: | 50000 |  |  | Cd Min: | 0.01462 | at alpha= | -1 | deg
Mach: | 0.5 |  |  | Cl=0 at alpha= | -0.17647 | deg
|  |  |  | @ Cl=0.1, Cd= | 0.015009
|  |  |  | @ Cl=0.4, Cd= | 0.017506
|  |  |  | @ Cl=0.6, Cd= | 0.26409
alpha (deg) | Cl | Cd | Cm | Cl/Cd
-20 | -1.05 | 0.45973 | 0.007 | -2.284
-19.5 | -1.024 | 0.44127 | 0.007 | -2.32
-19 | -0.998 | 0.43305 | 0.007 | -2.304
-18.5 | -0.973 | 0.42744 | 0.007 | -2.275
-18 | -0.946 | 0.42429 | 0.007 | -2.23
-17.5 | -0.92 | 0.40079 | 0.007 | -2.295
-17 | -0.894 | 0.3955 | 0.007 | -2.262
-16.5 | -0.868 | 0.39408 | 0.007 | -2.203
-16 | -0.842 | 0.38587 | 0.007 | -2.181
-15.5 | -0.816 | 0.38186 | 0.007 | -2.137
-15 | -0.789 | 0.34448 | 0.007 | -2.29
-14.5 | -0.763 | 0.33901 | 0.007 | -2.251
-14 | -0.737 | 0.33423 | 0.007 | -2.205
-13.5 | -0.71 | 0.3238 | 0.007 | -2.193
-13 | -0.684 | 0.32351 | 0.007 | -2.115
-12.5 | -0.657 | 0.30679 | 0.007 | -2.142
-12 | -0.631 | 0.30345 | 0.007 | -2.08
-11.5 | -0.604 | 0.29664 | 0.007 | -2.037
-11 | -0.578 | 0.29359 | 0.007 | -1.969
-10.5 | -0.551 | 0.28045 | 0.007 | -1.966
-10 | -0.525 | 0.2727 | 0.007 | -1.925
-9.5 | -0.498 | 0.25427 | 0.006 | -1.959
-9 | -0.471 | 0.24184 | 0.006 | -1.95
-8.5 | -0.445 | 0.21948 | 0.006 | -2.028
-8 | -0.418 | 0.12449 | 0.006 | -3.361
-7.5 | -0.392 | 0.11888 | 0.006 | -3.294
-7 | -0.365 | 0.12534 | 0.006 | -2.911
-6.5 | -0.338 | 0.10599 | 0.005 | -3.191
-6 | -0.311 | 0.10054 | 0.005 | -3.098
-5.5 | -0.285 | 0.10427 | 0.005 | -2.731
-5 | -0.258 | 0.0946 | 0.005 | -2.728
-4.5 | -0.231 | 0.06737 | 0.005 | -3.434
-4 | -0.329 | 0.05738 | 0.005 | -5.742
-3.5 | -0.32 | 0.04881 | 0.005 | -6.554
-3 | -0.286 | 0.04391 | 0.004 | -6.509
-2.5 | -0.242 | 0.0393 | 0.005 | -6.157
-2 | -0.193 | 0.03698 | 0.005 | -5.225
-1.5 | -0.177 | 0.01717 | 0.014 | -10.298
-1 | -0.11 | 0.01462 | 0.014 | -7.553
-0.5 | -0.044 | 0.0147 | 0.014 | -2.96
0 | 0.024 | 0.0147 | 0.014 | 1.616
0.5 | 0.091 | 0.01493 | 0.014 | 6.097
1 | 0.158 | 0.01552 | 0.014 | 10.168
1.5 | 0.224 | 0.0159 | 0.013 | 14.076
2 | 0.29 | 0.01638 | 0.013 | 17.676
2.5 | 0.355 | 0.017 | 0.013 | 20.885
3 | 0.419 | 0.01772 | 0.013 | 23.657
3.5 | 0.482 | 0.01859 | 0.013 | 25.953
4 | 0.543 | 0.01965 | 0.012 | 27.652
4.5 | 0.604 | 0.02115 | 0.012 | 28.529
5 | 0.66 | 0.02288 | 0.012 | 28.845
5.5 | 0.708 | 0.02551 | 0.011 | 27.749
6 | 0.748 | 0.02941 | 0.011 | 25.454
6.5 | 0.795 | 0.03205 | 0.011 | 24.807
7 | 0.766 | 0.05048 | 0.009 | 15.166
7.5 | 0.751 | 0.06561 | 0.005 | 11.449
8 | 0.746 | 0.07368 | 0.004 | 10.126
8.5 | 0.664 | 0.0907 | 0.003 | 7.324
9 | 0.489 | 0.11658 | 0.004 | 4.198
9.5 | 0.516 | 0.143 | 0.004 | 3.61
10 | 0.543 | 0.24236 | 0.004 | 2.24
10.5 | 0.57 | 0.24978 | 0.004 | 2.28
11 | 0.596 | 0.2613 | 0.004 | 2.281
11.5 | 0.623 | 0.28013 | 0.004 | 2.223
12 | 0.649 | 0.28358 | 0.004 | 2.29
12.5 | 0.676 | 0.29568 | 0.004 | 2.287
13 | 0.703 | 0.32929 | 0.004 | 2.135
13.5 | 0.73 | 0.34037 | 0.004 | 2.144
14 | 0.756 | 0.34517 | 0.004 | 2.19
14.5 | 0.783 | 0.35309 | 0.004 | 2.217
15 | 0.81 | 0.37432 | 0.004 | 2.164
15.5 | 0.836 | 0.37886 | 0.004 | 2.206
16 | 0.863 | 0.39287 | 0.004 | 2.196
16.5 | 0.889 | 0.4103 | 0.004 | 2.166
17 | 0.916 | 0.41799 | 0.003 | 2.191
17.5 | 0.943 | 0.44064 | 0.003 | 2.14
18 | 0.969 | 0.44863 | 0.003 | 2.159
18.5 | 0.996 | 0.46014 | 0.003 | 2.164
19 | 1.021 | 0.46575 | 0.003 | 2.193
19.5 | 1.047 | 0.46974 | 0.003 | 2.23
20 | 1.074 | 0.4917 | 0.002 | 2.184

## 8. Re 50k Mach 0.50 (2)
BIGFOIL.COM POLAR EXPORT
PW Rennbrett Strak 1 final Mod
PW Rennbrett Strak 1 final Mod |  |  |  | Cl Max: | 1.0448 | at alpha= | 20 | deg
XFOIL ncrit=9 |  |  |  | L/D Max: | 21.7125 | at alpha= | 4.5 | deg
Re: | 50000 |  |  | Cd Min: | 0.2993 | at alpha= | -20 | deg
Mach: | 0.5 |  |  | Cl=0 at alpha= | -0.4665 | deg
|  |  |  | @ Cl=0.1, Cd= | 0.020047
|  |  |  | @ Cl=0.4, Cd= | 0.023394
|  |  |  | @ Cl=0.6, Cd= | 0.028451
alpha (deg) | Cl | Cd | Cm | Cl/Cd
-20 | -0.991 | 0.2993 | 0.1296 | -3.3111
-19.5 | -0.9676 | 0.29133 | 0.124 | -3.3213
-19 | -0.9472 | 0.28696 | 0.117 | -3.3008
-18.5 | -0.9282 | 0.28264 | 0.1102 | -3.284
-18 | -0.8976 | 0.26675 | 0.1075 | -3.3649
-17.5 | -0.8737 | 0.25866 | 0.1022 | -3.3778
-17 | -0.8574 | 0.25619 | 0.095 | -3.3467
-16.5 | -0.8292 | 0.24327 | 0.0913 | -3.4086
-16 | -0.804 | 0.23413 | 0.0871 | -3.434
-15.5 | -0.7921 | 0.23257 | 0.0798 | -3.4059
-15 | -0.759 | 0.21802 | 0.0775 | -3.4813
-14.5 | -0.7459 | 0.21464 | 0.0711 | -3.4751
-14 | -0.7152 | 0.20207 | 0.0684 | -3.5394
-13.5 | -0.7042 | 0.19832 | 0.0624 | -3.5508
-13 | -0.6732 | 0.18615 | 0.06 | -3.6164
-12.5 | -0.672 | 0.18424 | 0.0536 | -3.6474
-12 | -0.6359 | 0.17097 | 0.0519 | -3.7194
-11.5 | -0.6165 | 0.16259 | 0.0484 | -3.7917
-11 | -0.6051 | 0.15588 | 0.0444 | -3.8818
-10.5 | -0.5902 | 0.14831 | 0.0412 | -3.9795
-10 | -0.5695 | 0.13959 | 0.039 | -4.0798
-9.5 | -0.5511 | 0.13146 | 0.0368 | -4.1921
-9 | -0.5367 | 0.12391 | 0.0344 | -4.3314
-8.5 | -0.539 | 0.11859 | 0.0312 | -4.5451
-8 | -0.5087 | 0.10862 | 0.0305 | -4.6833
-7.5 | -0.4996 | 0.1017 | 0.029 | -4.9125
-7 | -0.4775 | 0.09382 | 0.029 | -5.0895
-6 | -0.5019 | 0.07458 | -0.0015 | -6.7297
-5.5 | -0.4829 | 0.06379 | -0.0094 | -7.5702
-5 | -0.4668 | 0.05426 | -0.0157 | -8.603
-4.5 | -0.4433 | 0.04545 | -0.0196 | -9.7536
-4 | -0.4113 | 0.0383 | -0.0193 | -10.7389
-3.5 | -0.3759 | 0.0327 | -0.0163 | -11.4954
-3 | -0.3393 | 0.02821 | -0.0122 | -12.0276
-2.5 | -0.2954 | 0.02459 | -0.0083 | -12.013
-2 | -0.0779 | 0.01695 | -0.0246 | -4.5959
-1.5 | -0.0836 | 0.01729 | -0.0166 | -4.8352
-1 | -0.077 | 0.01791 | -0.0103 | -4.2993
-0.5 | -0.012 | 0.01909 | -0.0145 | -0.6286
0 | 0.1671 | 0.02062 | -0.0373 | 8.1038
0.5 | 0.2894 | 0.02154 | -0.0468 | 13.4355
1 | 0.3555 | 0.02247 | -0.0451 | 15.8211
1.5 | 0.4046 | 0.02349 | -0.0402 | 17.2244
2 | 0.4521 | 0.02448 | -0.0347 | 18.4681
2.5 | 0.4991 | 0.02556 | -0.0292 | 19.5266
3 | 0.5479 | 0.02664 | -0.0236 | 20.5668
3.5 | 0.5954 | 0.0283 | -0.0192 | 21.0389
4 | 0.6453 | 0.02994 | -0.0145 | 21.5531
4.5 | 0.6948 | 0.032 | -0.0102 | 21.7125
5 | 0.7402 | 0.03491 | -0.0067 | 21.2031
5.5 | 0.7725 | 0.03946 | -0.0046 | 19.5768
6 | 0.8023 | 0.04422 | -0.0019 | 18.1434
6.5 | 0.8104 | 0.05097 | -0.001 | 15.8995
7 | 0.7843 | 0.06119 | -0.0044 | 12.8175
7.5 | 0.7573 | 0.07169 | -0.009 | 10.5635
8 | 0.7482 | 0.08126 | -0.0124 | 9.2075
8.5 | 0.7423 | 0.09046 | -0.0155 | 8.2058
9 | 0.7242 | 0.10115 | -0.0213 | 7.1597
9.5 | 0.7192 | 0.11128 | -0.0259 | 6.463
10 | 0.7284 | 0.12024 | -0.0282 | 6.0579
11 | 0.7088 | 0.1439 | -0.045 | 4.9256
11.5 | 0.7368 | 0.15443 | -0.0463 | 4.7711
12 | 0.7521 | 0.16328 | -0.0486 | 4.6062
12.5 | 0.7571 | 0.16969 | -0.0516 | 4.4617
13 | 0.779 | 0.1796 | -0.0541 | 4.3374
13.5 | 0.7922 | 0.18722 | -0.0573 | 4.2314
14 | 0.8139 | 0.19699 | -0.0601 | 4.1317
14.5 | 0.8255 | 0.20333 | -0.0641 | 4.0599
15 | 0.841 | 0.21075 | -0.0682 | 3.9905
15.5 | 0.8569 | 0.21857 | -0.0727 | 3.9205
16 | 0.8822 | 0.22937 | -0.076 | 3.8462
16.5 | 0.91 | 0.24179 | -0.0785 | 3.7636
17 | 0.917 | 0.24407 | -0.0854 | 3.7571
17.5 | 0.944 | 0.25629 | -0.0886 | 3.6833
18 | 0.9612 | 0.26237 | -0.094 | 3.6635
18.5 | 0.9811 | 0.27101 | -0.0992 | 3.6202
19 | 1.0027 | 0.2797 | -0.1037 | 3.5849
19.5 | 1.0242 | 0.28925 | -0.1088 | 3.5409
20 | 1.0448 | 0.29697 | -0.1139 | 3.5182

## 9. Re 100k Mach 0.00 (1)
BIGFOIL.COM POLAR EXPORT
PW Rennbrett Strak 1 final Mod
PW Rennbrett Strak 1 final Mod |  |  |  | Cl Max: | 0.908 | at alpha= | 9 | deg
JavaFoil+Calcfoil stall+Eppler ext transition |  |  |  | L/D Max: | 43.29 | at alpha= | 6.5 | deg
Re: | 100000 |  |  | Cd Min: | 0.01056 | at alpha= | -1.5 | deg
Mach: | 0 |  |  | Cl=0 at alpha= | -0.17797 | deg
|  |  |  | @ Cl=0.1, Cd= | 0.011008
|  |  |  | @ Cl=0.4, Cd= | 0.012514
|  |  |  | @ Cl=0.6, Cd= | 0.014449
alpha (deg) | Cl | Cd | Cm | Cl/Cd
-14 | -0.395 | 0.19273 | 0.004 | -2.049
-13.5 | -0.414 | 0.17762 | 0.004 | -2.331
-13 | -0.433 | 0.16417 | 0.004 | -2.636
-12.5 | -0.45 | 0.15709 | 0.004 | -2.867
-12 | -0.467 | 0.1452 | 0.004 | -3.219
-11.5 | -0.483 | 0.13255 | 0.004 | -3.647
-11 | -0.498 | 0.12931 | 0.004 | -3.851
-10.5 | -0.511 | 0.11802 | 0.004 | -4.327
-10 | -0.521 | 0.11063 | 0.004 | -4.71
-9.5 | -0.529 | 0.10083 | 0.004 | -5.243
-9 | -0.533 | 0.09156 | 0.004 | -5.82
-8.5 | -0.533 | 0.08276 | 0.004 | -6.444
-8 | -0.53 | 0.07596 | 0.004 | -6.973
-7.5 | -0.521 | 0.06893 | 0.004 | -7.565
-7 | -0.509 | 0.06382 | 0.004 | -7.969
-6.5 | -0.491 | 0.05898 | 0.004 | -8.327
-6 | -0.469 | 0.05393 | 0.004 | -8.695
-5.5 | -0.442 | 0.05002 | 0.004 | -8.843
-5 | -0.412 | 0.04603 | 0.004 | -8.946
-4.5 | -0.377 | 0.04309 | 0.004 | -8.754
-4 | -0.34 | 0.03993 | 0.004 | -8.504
-3.5 | -0.3 | 0.03767 | 0.004 | -7.951
-3 | -0.257 | 0.03567 | 0.004 | -7.219
-2.5 | -0.214 | 0.03419 | 0.004 | -6.255
-2 | -0.211 | 0.01385 | 0.012 | -15.227
-1.5 | -0.154 | 0.01056 | 0.012 | -14.55
-1 | -0.096 | 0.01061 | 0.012 | -9.042
-0.5 | -0.038 | 0.01065 | 0.012 | -3.547
0 | 0.021 | 0.01076 | 0.012 | 1.917
0.5 | 0.079 | 0.01094 | 0.012 | 7.233
1 | 0.138 | 0.01113 | 0.012 | 12.357
1.5 | 0.196 | 0.01135 | 0.012 | 17.257
2 | 0.254 | 0.01148 | 0.012 | 22.152
2.5 | 0.312 | 0.01183 | 0.011 | 26.391
3 | 0.37 | 0.01223 | 0.011 | 30.285
3.5 | 0.428 | 0.01278 | 0.011 | 33.511
4 | 0.486 | 0.01325 | 0.011 | 36.656
4.5 | 0.543 | 0.01389 | 0.011 | 39.075
5 | 0.599 | 0.01443 | 0.011 | 41.522
5.5 | 0.652 | 0.01546 | 0.011 | 42.176
6 | 0.703 | 0.01632 | 0.01 | 43.063
6.5 | 0.752 | 0.01736 | 0.01 | 43.29
7 | 0.796 | 0.01867 | 0.01 | 42.654
7.5 | 0.837 | 0.02042 | 0.01 | 40.958
8 | 0.872 | 0.02231 | 0.009 | 39.091
8.5 | 0.896 | 0.02554 | 0.009 | 35.085
9 | 0.908 | 0.03136 | 0.008 | 28.942
9.5 | 0.823 | 0.06791 | 0.004 | 12.115
10 | 0.842 | 0.07333 | 0.003 | 11.488
10.5 | 0.859 | 0.07952 | 0.003 | 10.803
11 | 0.87 | 0.08556 | 0.003 | 10.169
11.5 | 0.874 | 0.09283 | 0.002 | 9.419
12 | 0.874 | 0.1006 | 0.002 | 8.684
12.5 | 0.868 | 0.10887 | 0.002 | 7.969
13 | 0.857 | 0.12106 | 0.002 | 7.077
13.5 | 0.842 | 0.12679 | 0.002 | 6.637
14 | 0.822 | 0.13977 | 0.002 | 5.884

## 10. Re 100k Mach 0.00 (2)
BIGFOIL.COM POLAR EXPORT
PW Rennbrett Strak 1 final Mod
PW Rennbrett Strak 1 final Mod |  |  |  | Cl Max: | 1.084 | at alpha= | 10.5 | deg
XFOIL ncrit=9 |  |  |  | L/D Max: | 40.8462 | at alpha= | 6 | deg
Re: | 100000 |  |  | Cd Min: | 0.26492 | at alpha= | -20 | deg
Mach: | 0 |  |  | Cl=0 at alpha= | -1.2529 | deg
|  |  |  | @ Cl=0.1, Cd= | 0.011918
|  |  |  | @ Cl=0.4, Cd= | 0.013356
|  |  |  | @ Cl=0.6, Cd= | 0.015469
alpha (deg) | Cl | Cd | Cm | Cl/Cd
-20 | -0.8847 | 0.26492 | 0.1088 | -3.3395
-19.5 | -0.8669 | 0.2588 | 0.1041 | -3.3497
-19 | -0.8504 | 0.25414 | 0.0984 | -3.3462
-18.5 | -0.8397 | 0.25279 | 0.0915 | -3.3217
-18 | -0.8326 | 0.25181 | 0.085 | -3.3065
-17.5 | -0.7969 | 0.23239 | 0.0861 | -3.4291
-17 | -0.7783 | 0.22544 | 0.0826 | -3.4524
-16.5 | -0.7607 | 0.21878 | 0.0786 | -3.477
-16 | -0.7463 | 0.21349 | 0.0732 | -3.4957
-15.5 | -0.7452 | 0.21281 | 0.0655 | -3.5017
-15 | -0.7156 | 0.1986 | 0.0648 | -3.6032
-14.5 | -0.6955 | 0.1907 | 0.0625 | -3.6471
-14 | -0.6797 | 0.18368 | 0.0588 | -3.7005
-13.5 | -0.671 | 0.17806 | 0.0532 | -3.7684
-13 | -0.6757 | 0.17469 | 0.0451 | -3.868
-12.5 | -0.6439 | 0.16163 | 0.0463 | -3.9838
-12 | -0.6266 | 0.15397 | 0.0441 | -4.0696
-11.5 | -0.6187 | 0.14701 | 0.0395 | -4.2086
-11 | -0.6319 | 0.14229 | 0.0298 | -4.4409
-10.5 | -0.6003 | 0.13082 | 0.0323 | -4.5887
-10 | -0.589 | 0.1235 | 0.0294 | -4.7692
-9.5 | -0.6042 | 0.11734 | 0.0193 | -5.1491
-9 | -0.5748 | 0.10791 | 0.0222 | -5.3267
-8.5 | -0.5892 | 0.10096 | 0.0126 | -5.836
-8 | -0.5691 | 0.09239 | 0.0135 | -6.1598
-7.5 | -0.5913 | 0.08415 | -0.0013 | -7.0267
-7 | -0.5652 | 0.07592 | 0.0015 | -7.4447
-6.5 | -0.553 | 0.06709 | -0.0046 | -8.2427
-6 | -0.5302 | 0.05936 | -0.0078 | -8.9319
-5.5 | -0.5034 | 0.05197 | -0.0105 | -9.6864
-5 | -0.4555 | 0.03185 | -0.0138 | -14.3014
-4.5 | -0.4087 | 0.02639 | -0.0121 | -15.4869
-4 | -0.3589 | 0.02198 | -0.01 | -16.3285
-3.5 | -0.3139 | 0.019 | -0.0077 | -16.5211
-3 | -0.2774 | 0.01664 | -0.0041 | -16.6707
-2.5 | -0.2481 | 0.01423 | 0 | -17.435
-2 | -0.0562 | 0.0113 | -0.0211 | -4.9735
-1.5 | -0.0595 | 0.01174 | -0.0135 | -5.0681
-1 | 0.0609 | 0.01191 | -0.0271 | 5.1134
-0.5 | 0.1572 | 0.01193 | -0.0348 | 13.1769
0 | 0.2003 | 0.01218 | -0.0311 | 16.445
0.5 | 0.233 | 0.01242 | -0.0251 | 18.7601
1 | 0.2696 | 0.01263 | -0.02 | 21.346
1.5 | 0.3103 | 0.01284 | -0.0159 | 24.1667
2 | 0.3537 | 0.01307 | -0.0123 | 27.062
2.5 | 0.3992 | 0.01335 | -0.0093 | 29.9026
3 | 0.446 | 0.0137 | -0.0067 | 32.5547
3.5 | 0.4942 | 0.01415 | -0.0046 | 34.9258
4 | 0.5429 | 0.01469 | -0.0027 | 36.9571
4.5 | 0.5919 | 0.01534 | -0.001 | 38.5854
5 | 0.641 | 0.01612 | 0.0005 | 39.7643
5.5 | 0.69 | 0.01703 | 0.0018 | 40.5167
6 | 0.7385 | 0.01808 | 0.0031 | 40.8462
6.5 | 0.7862 | 0.01929 | 0.0043 | 40.7569
7 | 0.8329 | 0.02064 | 0.0056 | 40.3537
7.5 | 0.8777 | 0.02219 | 0.0068 | 39.5539
8 | 0.9203 | 0.02422 | 0.0083 | 37.9975
8.5 | 0.9613 | 0.02698 | 0.0097 | 35.6301
9 | 1.0007 | 0.03007 | 0.0115 | 33.279
9.5 | 1.0387 | 0.03406 | 0.013 | 30.4962
10 | 1.0681 | 0.03913 | 0.0151 | 27.2962
10.5 | 1.084 | 0.04563 | 0.0172 | 23.7563
11 | 1.0736 | 0.05349 | 0.0195 | 20.071
11.5 | 1.034 | 0.06192 | 0.0206 | 16.699
12 | 0.9769 | 0.07453 | 0.0139 | 13.1075
12.5 | 0.9234 | 0.09168 | 0.0023 | 10.072
13 | 0.8328 | 0.12759 | -0.019 | 6.5272
13.5 | 0.7842 | 0.15985 | -0.0369 | 4.9058
14 | 0.7801 | 0.1669 | -0.0421 | 4.6741
14.5 | 0.7859 | 0.17609 | -0.0459 | 4.4631
15 | 0.7968 | 0.18319 | -0.0491 | 4.3496
15.5 | 0.8007 | 0.19135 | -0.0541 | 4.1845

## 11. Re 100k Mach 0.10 (1)
BIGFOIL.COM POLAR EXPORT
PW Rennbrett Strak 1 final Mod
PW Rennbrett Strak 1 final Mod |  |  |  | Cl Max: | 0.906 | at alpha= | 9 | deg
JavaFoil+Calcfoil stall+Eppler ext transition |  |  |  | L/D Max: | 43.134 | at alpha= | 6.5 | deg
Re: | 100000 |  |  | Cd Min: | 0.01058 | at alpha= | -1.5 | deg
Mach: | 0.1 |  |  | Cl=0 at alpha= | -0.17797 | deg
|  |  |  | @ Cl=0.1, Cd= | 0.011005
|  |  |  | @ Cl=0.4, Cd= | 0.012526
|  |  |  | @ Cl=0.6, Cd= | 0.014471
alpha (deg) | Cl | Cd | Cm | Cl/Cd
-13.5 | -0.373 | 0.19189 | 0.004 | -1.942
-13 | -0.394 | 0.17634 | 0.004 | -2.234
-12.5 | -0.414 | 0.16063 | 0.004 | -2.579
-12 | -0.434 | 0.15038 | 0.004 | -2.888
-11.5 | -0.453 | 0.13792 | 0.004 | -3.287
-11 | -0.471 | 0.12372 | 0.004 | -3.809
-10.5 | -0.487 | 0.12309 | 0.004 | -3.959
-10 | -0.501 | 0.11205 | 0.004 | -4.471
-9.5 | -0.512 | 0.1038 | 0.004 | -4.931
-9 | -0.519 | 0.09378 | 0.004 | -5.537
-8.5 | -0.523 | 0.08514 | 0.004 | -6.139
-8 | -0.522 | 0.07946 | 0.004 | -6.564
-7.5 | -0.516 | 0.06972 | 0.004 | -7.396
-7 | -0.505 | 0.06395 | 0.004 | -7.893
-6.5 | -0.489 | 0.05973 | 0.004 | -8.185
-6 | -0.468 | 0.05478 | 0.004 | -8.543
-5.5 | -0.442 | 0.0496 | 0.004 | -8.919
-5 | -0.412 | 0.04644 | 0.004 | -8.879
-4.5 | -0.378 | 0.04284 | 0.004 | -8.826
-4 | -0.341 | 0.04019 | 0.004 | -8.477
-3.5 | -0.301 | 0.03786 | 0.004 | -7.943
-3 | -0.259 | 0.03583 | 0.004 | -7.217
-2.5 | -0.215 | 0.03421 | 0.004 | -6.28
-2 | -0.212 | 0.01385 | 0.012 | -15.294
-1.5 | -0.154 | 0.01058 | 0.012 | -14.596
-1 | -0.096 | 0.01061 | 0.012 | -9.086
-0.5 | -0.038 | 0.01071 | 0.012 | -3.544
0 | 0.021 | 0.01076 | 0.012 | 1.927
0.5 | 0.08 | 0.01094 | 0.012 | 7.267
1 | 0.138 | 0.01113 | 0.012 | 12.422
1.5 | 0.197 | 0.01146 | 0.012 | 17.181
2 | 0.256 | 0.01148 | 0.012 | 22.256
2.5 | 0.314 | 0.01183 | 0.012 | 26.521
3 | 0.372 | 0.01226 | 0.011 | 30.355
3.5 | 0.43 | 0.01281 | 0.011 | 33.59
4 | 0.488 | 0.0133 | 0.011 | 36.711
4.5 | 0.545 | 0.01395 | 0.011 | 39.102
5 | 0.602 | 0.01449 | 0.011 | 41.518
5.5 | 0.655 | 0.01553 | 0.011 | 42.156
6 | 0.706 | 0.01643 | 0.01 | 42.948
6.5 | 0.754 | 0.01749 | 0.01 | 43.134
7 | 0.799 | 0.01883 | 0.01 | 42.42
7.5 | 0.839 | 0.02058 | 0.01 | 40.769
8 | 0.873 | 0.02265 | 0.009 | 38.566
8.5 | 0.895 | 0.02623 | 0.009 | 34.137
9 | 0.906 | 0.03224 | 0.008 | 28.117
9.5 | 0.824 | 0.06841 | 0.004 | 12.038
10 | 0.842 | 0.07384 | 0.003 | 11.409
10.5 | 0.857 | 0.07998 | 0.003 | 10.718
11 | 0.866 | 0.08696 | 0.003 | 9.964
11.5 | 0.869 | 0.09449 | 0.002 | 9.192
12 | 0.865 | 0.10248 | 0.002 | 8.439
12.5 | 0.856 | 0.1108 | 0.002 | 7.722
13 | 0.841 | 0.12367 | 0.002 | 6.801
13.5 | 0.822 | 0.13456 | 0.002 | 6.108
14 | 0.799 | 0.14354 | 0.002 | 5.564

## 12. Re 100k Mach 0.10 (2)
BIGFOIL.COM POLAR EXPORT
PW Rennbrett Strak 1 final Mod
PW Rennbrett Strak 1 final Mod |  |  |  | Cl Max: | 1.0793 | at alpha= | 10.5 | deg
XFOIL ncrit=9 |  |  |  | L/D Max: | 40.7014 | at alpha= | 6 | deg
Re: | 100000 |  |  | Cd Min: | 0.16761 | at alpha= | 14 | deg
Mach: | 0.1 |  |  | Cl=0 at alpha= | -99 | deg
|  |  |  | @ Cl=0.1, Cd= | 0.01222
|  |  |  | @ Cl=0.4, Cd= | 0.013392
|  |  |  | @ Cl=0.6, Cd= | 0.015513
alpha (deg) | Cl | Cd | Cm | Cl/Cd
0 | 0.2004 | 0.01222 | -0.0309 | 16.3993
0.5 | 0.234 | 0.01246 | -0.0252 | 18.7801
1 | 0.2709 | 0.01267 | -0.02 | 21.3812
1.5 | 0.3115 | 0.01287 | -0.0157 | 24.2036
2 | 0.3552 | 0.01311 | -0.0121 | 27.0938
2.5 | 0.4013 | 0.0134 | -0.0092 | 29.9478
3 | 0.4488 | 0.01376 | -0.0067 | 32.6163
3.5 | 0.4971 | 0.01422 | -0.0045 | 34.9578
4 | 0.546 | 0.01477 | -0.0026 | 36.9668
4.5 | 0.5954 | 0.01544 | -0.0009 | 38.5622
5 | 0.6449 | 0.01623 | 0.0006 | 39.7351
5.5 | 0.6941 | 0.01716 | 0.002 | 40.4487
6 | 0.7428 | 0.01825 | 0.0033 | 40.7014
6.5 | 0.7908 | 0.01949 | 0.0046 | 40.5747
7 | 0.8376 | 0.02088 | 0.0059 | 40.1149
7.5 | 0.8825 | 0.02251 | 0.0072 | 39.2048
8 | 0.9252 | 0.02459 | 0.0087 | 37.6251
8.5 | 0.9658 | 0.0275 | 0.0104 | 35.12
9 | 1.0056 | 0.03077 | 0.0121 | 32.6812
9.5 | 1.0422 | 0.03528 | 0.0137 | 29.5408
10 | 1.0693 | 0.04019 | 0.016 | 26.6061
10.5 | 1.0793 | 0.04715 | 0.0181 | 22.8908
11 | 1.061 | 0.05529 | 0.0202 | 19.1897
11.5 | 1.0166 | 0.06411 | 0.02 | 15.8571
12 | 0.9629 | 0.07734 | 0.012 | 12.4502
12.5 | 0.9146 | 0.09441 | 0.0008 | 9.6875
13.5 | 0.7853 | 0.16066 | -0.0371 | 4.888
14 | 0.7787 | 0.16761 | -0.0428 | 4.6459

## 13. Re 100k Mach 0.25 (1)
BIGFOIL.COM POLAR EXPORT
PW Rennbrett Strak 1 final Mod
PW Rennbrett Strak 1 final Mod |  |  |  | Cl Max: | 0.878 | at alpha= | 8 | deg
JavaFoil+Calcfoil stall+Eppler ext transition |  |  |  | L/D Max: | 42.395 | at alpha= | 6 | deg
Re: | 100000 |  |  | Cd Min: | 0.01066 | at alpha= | -1.5 | deg
Mach: | 0.25 |  |  | Cl=0 at alpha= | -0.175 | deg
|  |  |  | @ Cl=0.1, Cd= | 0.011057
|  |  |  | @ Cl=0.4, Cd= | 0.01265
|  |  |  | @ Cl=0.6, Cd= | 0.014868
alpha (deg) | Cl | Cd | Cm | Cl/Cd
-12 | -0.067 | 0.17215 | 0.004 | -0.386
-11.5 | -0.142 | 0.15795 | 0.004 | -0.902
-11 | -0.213 | 0.13869 | 0.004 | -1.537
-10.5 | -0.269 | 0.14467 | 0.004 | -1.858
-10 | -0.318 | 0.13018 | 0.004 | -2.44
-9.5 | -0.361 | 0.11359 | 0.004 | -3.175
-9 | -0.398 | 0.11396 | 0.004 | -3.489
-8.5 | -0.428 | 0.09173 | 0.004 | -4.663
-8 | -0.45 | 0.09042 | 0.004 | -4.979
-7.5 | -0.465 | 0.07661 | 0.004 | -6.065
-7 | -0.47 | 0.07005 | 0.004 | -6.715
-6.5 | -0.468 | 0.06331 | 0.004 | -7.388
-6 | -0.457 | 0.05796 | 0.004 | -7.884
-5.5 | -0.439 | 0.05184 | 0.004 | -8.461
-5 | -0.414 | 0.04827 | 0.004 | -8.569
-4.5 | -0.382 | 0.04419 | 0.004 | -8.652
-4 | -0.346 | 0.04142 | 0.004 | -8.362
-3.5 | -0.307 | 0.03848 | 0.004 | -7.975
-3 | -0.265 | 0.03616 | 0.004 | -7.318
-2.5 | -0.22 | 0.03445 | 0.004 | -6.393
-2 | -0.217 | 0.01398 | 0.013 | -15.551
-1.5 | -0.159 | 0.01066 | 0.013 | -14.874
-1 | -0.099 | 0.01068 | 0.013 | -9.273
-0.5 | -0.039 | 0.01079 | 0.012 | -3.613
0 | 0.021 | 0.01084 | 0.012 | 1.966
0.5 | 0.082 | 0.01106 | 0.012 | 7.386
1 | 0.142 | 0.01105 | 0.012 | 12.852
1.5 | 0.202 | 0.01134 | 0.012 | 17.831
2 | 0.262 | 0.01161 | 0.012 | 22.595
2.5 | 0.322 | 0.012 | 0.012 | 26.864
3 | 0.382 | 0.0125 | 0.012 | 30.587
3.5 | 0.442 | 0.013 | 0.012 | 33.998
4 | 0.501 | 0.01356 | 0.011 | 36.967
4.5 | 0.56 | 0.01401 | 0.011 | 39.959
5 | 0.615 | 0.01519 | 0.011 | 40.531
5.5 | 0.669 | 0.01608 | 0.011 | 41.589
6 | 0.721 | 0.017 | 0.011 | 42.395
6.5 | 0.769 | 0.01819 | 0.01 | 42.285
7 | 0.812 | 0.02001 | 0.01 | 40.604
7.5 | 0.85 | 0.022 | 0.01 | 38.658
8 | 0.878 | 0.025 | 0.009 | 35.105
8.5 | 0.817 | 0.04977 | 0.007 | 16.409
9 | 0.82 | 0.06146 | 0.006 | 13.336
9.5 | 0.823 | 0.071 | 0.004 | 11.59
10 | 0.834 | 0.07771 | 0.003 | 10.733
10.5 | 0.838 | 0.08477 | 0.003 | 9.888
11 | 0.832 | 0.09339 | 0.003 | 8.912
11.5 | 0.815 | 0.10351 | 0.002 | 7.87
12 | 0.787 | 0.11367 | 0.002 | 6.923
12.5 | 0.749 | 0.12678 | 0.002 | 5.912
13 | 0.703 | 0.14332 | 0.002 | 4.904

## 14. Re 100k Mach 0.25 (2)
BIGFOIL.COM POLAR EXPORT
PW Rennbrett Strak 1 final Mod
PW Rennbrett Strak 1 final Mod |  |  |  | Cl Max: | 1.048 | at alpha= | 10 | deg
XFOIL ncrit=9 |  |  |  | L/D Max: | 39.9896 | at alpha= | 6 | deg
Re: | 100000 |  |  | Cd Min: | 0.27111 | at alpha= | -20 | deg
Mach: | 0.25 |  |  | Cl=0 at alpha= | -1.607 | deg
|  |  |  | @ Cl=0.1, Cd= | 0.012043
|  |  |  | @ Cl=0.4, Cd= | 0.013558
|  |  |  | @ Cl=0.6, Cd= | 0.015751
alpha (deg) | Cl | Cd | Cm | Cl/Cd
-20 | -0.9069 | 0.27111 | 0.1139 | -3.3451
-19.5 | -0.8888 | 0.26586 | 0.1083 | -3.3431
-19 | -0.8751 | 0.26407 | 0.1013 | -3.3139
-18 | -0.8324 | 0.2442 | 0.0946 | -3.4087
-17.5 | -0.812 | 0.23672 | 0.0909 | -3.4302
-17 | -0.7929 | 0.22981 | 0.0867 | -3.4502
-16.5 | -0.7748 | 0.22335 | 0.0818 | -3.469
-16 | -0.7671 | 0.22194 | 0.0742 | -3.4563
-15.5 | -0.7458 | 0.21111 | 0.071 | -3.5328
-15 | -0.7211 | 0.20134 | 0.0693 | -3.5815
-14.5 | -0.7028 | 0.19409 | 0.0656 | -3.621
-14 | -0.6883 | 0.18765 | 0.0606 | -3.668
-13.5 | -0.6897 | 0.1853 | 0.0528 | -3.7221
-13 | -0.6627 | 0.17283 | 0.0515 | -3.8344
-12.5 | -0.6407 | 0.1643 | 0.0499 | -3.8996
-12 | -0.6278 | 0.15713 | 0.0459 | -3.9954
-11.5 | -0.6344 | 0.1529 | 0.0374 | -4.1491
-11 | -0.6092 | 0.1416 | 0.0372 | -4.3023
-10.5 | -0.5916 | 0.13376 | 0.0353 | -4.4228
-10 | -0.6019 | 0.12839 | 0.0264 | -4.6881
-9.5 | -0.5745 | 0.1183 | 0.0277 | -4.8563
-9 | -0.5756 | 0.11165 | 0.0215 | -5.1554
-8.5 | -0.5623 | 0.10288 | 0.0197 | -5.4656
-8 | -0.566 | 0.096 | 0.013 | -5.8958
-7.5 | -0.5554 | 0.08742 | 0.0108 | -6.3532
-7 | -0.579 | 0.07966 | -0.005 | -7.2684
-5.5 | -0.5052 | 0.0552 | -0.0089 | -9.1522
-5 | -0.4636 | 0.03567 | -0.0159 | -12.9969
-4.5 | -0.4201 | 0.02897 | -0.0143 | -14.5012
-4 | -0.3726 | 0.02381 | -0.0119 | -15.6489
-3.5 | -0.3289 | 0.02032 | -0.0088 | -16.186
-3 | -0.2914 | 0.01785 | -0.0051 | -16.3249
-2.5 | -0.2581 | 0.01584 | -0.0011 | -16.2942
-2 | -0.0597 | 0.01158 | -0.0222 | -5.1554
-1 | 0.0922 | 0.01203 | -0.0334 | 7.6642
-0.5 | 0.1654 | 0.01215 | -0.0356 | 13.6132
0 | 0.2015 | 0.01241 | -0.0301 | 16.2369
0.5 | 0.237 | 0.01264 | -0.0244 | 18.75
1 | 0.2767 | 0.01285 | -0.0195 | 21.5331
1.5 | 0.32 | 0.01307 | -0.0154 | 24.4836
2 | 0.366 | 0.01333 | -0.012 | 27.4569
2.5 | 0.4138 | 0.01365 | -0.009 | 30.315
3.5 | 0.5131 | 0.01459 | -0.0042 | 35.1679
4 | 0.5639 | 0.01522 | -0.0022 | 37.0499
4.5 | 0.6149 | 0.01597 | -0.0003 | 38.5034
5 | 0.666 | 0.01688 | 0.0013 | 39.455
5.5 | 0.7168 | 0.01794 | 0.0029 | 39.9554
6 | 0.767 | 0.01918 | 0.0044 | 39.9896
6.5 | 0.8161 | 0.02059 | 0.006 | 39.6357
7 | 0.8635 | 0.02222 | 0.0077 | 38.8614
7.5 | 0.9082 | 0.02424 | 0.0095 | 37.467
8 | 0.9502 | 0.02705 | 0.0115 | 35.1275
8.5 | 0.99 | 0.03064 | 0.0136 | 32.3107
9 | 1.0231 | 0.03537 | 0.0159 | 28.9256
9.5 | 1.0462 | 0.04089 | 0.0182 | 25.5857
10 | 1.048 | 0.04773 | 0.0206 | 21.9568
10.5 | 1.0419 | 0.0545 | 0.0223 | 19.1174
11 | 1.0016 | 0.06298 | 0.0214 | 15.9035
11.5 | 0.9592 | 0.07484 | 0.0146 | 12.8167
12 | 0.8432 | 0.10842 | -0.0111 | 7.7772
12.5 | 0.7966 | 0.13229 | -0.0248 | 6.0216
13 | 0.7582 | 0.15485 | -0.0396 | 4.8964
13.5 | 0.7922 | 0.16499 | -0.0383 | 4.8015
14 | 0.7758 | 0.17141 | -0.0463 | 4.526
14.5 | 0.8013 | 0.18164 | -0.0469 | 4.4115
15 | 0.7976 | 0.18761 | -0.0535 | 4.2514

## 15. Re 100k Mach 0.50 (1)
BIGFOIL.COM POLAR EXPORT
PW Rennbrett Strak 1 final Mod
PW Rennbrett Strak 1 final Mod |  |  |  | Cl Max: | 1.074 | at alpha= | 20 | deg
JavaFoil+Calcfoil stall+Eppler ext transition |  |  |  | L/D Max: | 38.853 | at alpha= | 5.5 | deg
Re: | 100000 |  |  | Cd Min: | 0.01068 | at alpha= | -1 | deg
Mach: | 0.5 |  |  | Cl=0 at alpha= | -0.17647 | deg
|  |  |  | @ Cl=0.1, Cd= | 0.011318
|  |  |  | @ Cl=0.4, Cd= | 0.013043
|  |  |  | @ Cl=0.6, Cd= | 0.20979
alpha (deg) | Cl | Cd | Cm | Cl/Cd
-20 | -1.05 | 0.35662 | 0.007 | -2.945
-19.5 | -1.024 | 0.35146 | 0.007 | -2.913
-19 | -0.998 | 0.33538 | 0.007 | -2.975
-18.5 | -0.973 | 0.33006 | 0.007 | -2.947
-18 | -0.946 | 0.3292 | 0.007 | -2.875
-17.5 | -0.92 | 0.30908 | 0.007 | -2.976
-17 | -0.894 | 0.30405 | 0.007 | -2.942
-16.5 | -0.868 | 0.30348 | 0.007 | -2.86
-16 | -0.842 | 0.29367 | 0.007 | -2.866
-15.5 | -0.816 | 0.28962 | 0.007 | -2.817
-15 | -0.789 | 0.27962 | 0.007 | -2.822
-14.5 | -0.763 | 0.27465 | 0.007 | -2.778
-14 | -0.737 | 0.27017 | 0.007 | -2.728
-13.5 | -0.71 | 0.24493 | 0.007 | -2.9
-13 | -0.684 | 0.25846 | 0.007 | -2.647
-12.5 | -0.657 | 0.24474 | 0.007 | -2.686
-12 | -0.631 | 0.24139 | 0.007 | -2.615
-11.5 | -0.604 | 0.22014 | 0.007 | -2.745
-11 | -0.578 | 0.2171 | 0.007 | -2.663
-10.5 | -0.551 | 0.20711 | 0.007 | -2.662
-10 | -0.525 | 0.20091 | 0.007 | -2.613
-9.5 | -0.498 | 0.19966 | 0.006 | -2.495
-9 | -0.472 | 0.18936 | 0.006 | -2.49
-8.5 | -0.445 | 0.17342 | 0.006 | -2.566
-8 | -0.418 | 0.09799 | 0.006 | -4.269
-7.5 | -0.392 | 0.09824 | 0.006 | -3.986
-7 | -0.365 | 0.09761 | 0.006 | -3.738
-6.5 | -0.338 | 0.08798 | 0.006 | -3.844
-6 | -0.311 | 0.08282 | 0.005 | -3.761
-5.5 | -0.285 | 0.08391 | 0.005 | -3.394
-5 | -0.258 | 0.06134 | 0.005 | -4.207
-4.5 | -0.231 | 0.05739 | 0.005 | -4.031
-4 | -0.329 | 0.04756 | 0.005 | -6.928
-3.5 | -0.32 | 0.04367 | 0.005 | -7.325
-3 | -0.286 | 0.03909 | 0.004 | -7.313
-2.5 | -0.242 | 0.03592 | 0.005 | -6.737
-2 | -0.193 | 0.03407 | 0.005 | -5.672
-1.5 | -0.177 | 0.01428 | 0.014 | -12.38
-1 | -0.111 | 0.01068 | 0.014 | -10.351
-0.5 | -0.044 | 0.01075 | 0.014 | -4.053
0 | 0.024 | 0.01108 | 0.014 | 2.147
0.5 | 0.091 | 0.01131 | 0.014 | 8.065
1 | 0.159 | 0.01137 | 0.014 | 13.948
1.5 | 0.226 | 0.01186 | 0.013 | 19.04
2 | 0.293 | 0.01212 | 0.013 | 24.161
2.5 | 0.36 | 0.01291 | 0.013 | 27.865
3 | 0.426 | 0.01313 | 0.013 | 32.453
3.5 | 0.49 | 0.01428 | 0.013 | 34.342
4 | 0.553 | 0.01503 | 0.013 | 36.806
4.5 | 0.615 | 0.01608 | 0.012 | 38.247
5 | 0.674 | 0.01735 | 0.012 | 38.838
5.5 | 0.729 | 0.01875 | 0.012 | 38.853
6 | 0.779 | 0.02069 | 0.012 | 37.623
6.5 | 0.82 | 0.02385 | 0.011 | 34.383
7 | 0.844 | 0.02805 | 0.011 | 30.085
7.5 | 0.753 | 0.05861 | 0.005 | 12.842
8 | 0.747 | 0.06591 | 0.004 | 11.339
8.5 | 0.664 | 0.07859 | 0.003 | 8.453
9 | 0.489 | 0.09768 | 0.004 | 5.011
9.5 | 0.516 | 0.11833 | 0.004 | 4.362
10 | 0.543 | 0.11262 | 0.004 | 4.821
10.5 | 0.57 | 0.19733 | 0.004 | 2.886
11 | 0.596 | 0.20757 | 0.004 | 2.872
11.5 | 0.623 | 0.22255 | 0.004 | 2.798
12 | 0.649 | 0.22616 | 0.004 | 2.872
12.5 | 0.676 | 0.23764 | 0.004 | 2.845
13 | 0.703 | 0.2474 | 0.004 | 2.841
13.5 | 0.73 | 0.25634 | 0.004 | 2.847
14 | 0.756 | 0.26084 | 0.004 | 2.898
14.5 | 0.783 | 0.28526 | 0.004 | 2.744
15 | 0.81 | 0.28453 | 0.004 | 2.846
15.5 | 0.836 | 0.28891 | 0.004 | 2.893
16 | 0.863 | 0.31874 | 0.004 | 2.707
16.5 | 0.889 | 0.30959 | 0.004 | 2.871
17 | 0.916 | 0.31942 | 0.003 | 2.867
17.5 | 0.943 | 0.33618 | 0.003 | 2.805
18 | 0.969 | 0.34311 | 0.003 | 2.823
18.5 | 0.996 | 0.3521 | 0.003 | 2.828
19 | 1.021 | 0.35739 | 0.003 | 2.858
19.5 | 1.048 | 0.36657 | 0.003 | 2.858
20 | 1.074 | 0.378 | 0.002 | 2.841

## 16. Re 100k Mach 0.50 (2)
BIGFOIL.COM POLAR EXPORT
PW Rennbrett Strak 1 final Mod
PW Rennbrett Strak 1 final Mod |  |  |  | Cl Max: | 1.041 | at alpha= | 20 | deg
XFOIL ncrit=9 |  |  |  | L/D Max: | 37.294 | at alpha= | 4.5 | deg
Re: | 100000 |  |  | Cd Min: | 0.3055 | at alpha= | -20 | deg
Mach: | 0.5 |  |  | Cl=0 at alpha= | -1.6618 | deg
|  |  |  | @ Cl=0.1, Cd= | 0.012757
|  |  |  | @ Cl=0.4, Cd= | 0.014326
|  |  |  | @ Cl=0.6, Cd= | 0.016768
alpha (deg) | Cl | Cd | Cm | Cl/Cd
-20 | -1.0049 | 0.3055 | 0.1317 | -3.2894
-19.5 | -0.9775 | 0.2908 | 0.1285 | -3.3614
-19 | -0.9532 | 0.2818 | 0.1235 | -3.3825
-18.5 | -0.9293 | 0.27343 | 0.1181 | -3.3987
-18 | -0.9059 | 0.26542 | 0.1126 | -3.4131
-17.5 | -0.8839 | 0.25937 | 0.1056 | -3.4079
-17 | -0.8706 | 0.25899 | 0.0971 | -3.3615
-16.5 | -0.8365 | 0.24085 | 0.0958 | -3.4731
-16 | -0.8119 | 0.23201 | 0.0915 | -3.4994
-15.5 | -0.7889 | 0.224 | 0.0864 | -3.5219
-15 | -0.7712 | 0.21886 | 0.0793 | -3.5237
-14.5 | -0.7651 | 0.21793 | 0.071 | -3.5108
-14 | -0.7232 | 0.1994 | 0.0711 | -3.6269
-13.5 | -0.6999 | 0.19095 | 0.0671 | -3.6654
-13 | -0.6823 | 0.18409 | 0.0614 | -3.7063
-12.5 | -0.6844 | 0.18251 | 0.0525 | -3.7499
-12 | -0.6416 | 0.16669 | 0.0532 | -3.8491
-11.5 | -0.6219 | 0.15867 | 0.0493 | -3.9195
-11 | -0.6302 | 0.15601 | 0.0398 | -4.0395
-10.5 | -0.5884 | 0.14246 | 0.0414 | -4.1303
-10 | -0.5953 | 0.13826 | 0.0328 | -4.3057
-9.5 | -0.561 | 0.12653 | 0.0333 | -4.4337
-9 | -0.561 | 0.1206 | 0.0266 | -4.6517
-8.5 | -0.5366 | 0.1107 | 0.0256 | -4.8473
-8 | -0.5505 | 0.10567 | 0.0162 | -5.2096
-7.5 | -0.5137 | 0.09519 | 0.0183 | -5.3966
-7 | -0.5138 | 0.08774 | 0.0123 | -5.8559
-6.5 | -0.5273 | 0.081 | 0.0029 | -6.5099
-6 | -0.518 | 0.07301 | -0.0025 | -7.0949
-5.5 | -0.4905 | 0.05673 | -0.0143 | -8.6462
-5 | -0.4717 | 0.04616 | -0.0202 | -10.2188
-4.5 | -0.4402 | 0.03808 | -0.0207 | -11.5599
-4 | -0.409 | 0.03122 | -0.0187 | -13.1006
-3.5 | -0.3847 | 0.02648 | -0.0132 | -14.5279
-3 | -0.3539 | 0.02286 | -0.0081 | -15.4812
-2.5 | -0.2564 | 0.01874 | -0.0131 | -13.682
-2 | -0.1491 | 0.01496 | -0.0203 | -9.9666
-1.5 | 0.0713 | 0.0127 | -0.042 | 5.6142
-1 | 0.1315 | 0.01282 | -0.0402 | 10.2574
-0.5 | 0.1703 | 0.01302 | -0.0338 | 13.0799
0 | 0.2124 | 0.01322 | -0.028 | 16.0666
0.5 | 0.2585 | 0.01344 | -0.0229 | 19.2336
1 | 0.3082 | 0.01369 | -0.0185 | 22.5128
1.5 | 0.3607 | 0.01401 | -0.0147 | 25.7459
2 | 0.4154 | 0.01445 | -0.0114 | 28.7474
2.5 | 0.4716 | 0.015 | -0.0085 | 31.44
3 | 0.5284 | 0.01567 | -0.0056 | 33.7205
3.5 | 0.5861 | 0.01652 | -0.003 | 35.4782
4 | 0.6439 | 0.01755 | -0.0005 | 36.6895
4.5 | 0.7015 | 0.01881 | 0.0021 | 37.294
5 | 0.7585 | 0.02034 | 0.0047 | 37.2911
5.5 | 0.8139 | 0.02221 | 0.0075 | 36.6457
6 | 0.8661 | 0.02448 | 0.0105 | 35.3799
6.5 | 0.9132 | 0.02728 | 0.0138 | 33.4751
7 | 0.9487 | 0.03127 | 0.0173 | 30.339
7.5 | 0.9695 | 0.03641 | 0.0206 | 26.6273
8 | 0.966 | 0.04287 | 0.023 | 22.5332
8.5 | 0.918 | 0.05223 | 0.0208 | 17.5761
9 | 0.862 | 0.06665 | 0.0099 | 12.9332
9.5 | 0.8112 | 0.0845 | -0.0031 | 9.6
10 | 0.7808 | 0.09955 | -0.0126 | 7.8433
10.5 | 0.7728 | 0.11089 | -0.0182 | 6.9691
11 | 0.7792 | 0.12022 | -0.021 | 6.4815
11.5 | 0.7702 | 0.13264 | -0.0282 | 5.8067
12 | 0.7761 | 0.14348 | -0.0328 | 5.4091
12.5 | 0.762 | 0.15976 | -0.0443 | 4.7697
13 | 0.7846 | 0.16958 | -0.0463 | 4.6267
13.5 | 0.7909 | 0.17723 | -0.0517 | 4.4626
14 | 0.8159 | 0.18796 | -0.0539 | 4.3408
14.5 | 0.8275 | 0.19505 | -0.0588 | 4.2425
15 | 0.8458 | 0.20505 | -0.063 | 4.1248
15.5 | 0.8599 | 0.21226 | -0.0683 | 4.0512
16 | 0.8796 | 0.22188 | -0.0726 | 3.9643
16.5 | 0.8961 | 0.22962 | -0.0781 | 3.9025
17 | 0.9274 | 0.2432 | -0.0793 | 3.8133
17.5 | 0.9353 | 0.24719 | -0.0881 | 3.7837
18 | 0.9637 | 0.25869 | -0.0901 | 3.7253
18.5 | 0.98 | 0.26671 | -0.0966 | 3.6744
19 | 0.9972 | 0.27373 | -0.1033 | 3.643
20 | 1.041 | 0.29269 | -0.1129 | 3.5567

## 17. Re 250k Mach 0.00 (1)
BIGFOIL.COM POLAR EXPORT
PW Rennbrett Strak 1 final Mod
PW Rennbrett Strak 1 final Mod |  |  |  | Cl Max: | 0.966 | at alpha= | 10 | deg
JavaFoil+Calcfoil stall+Eppler ext transition |  |  |  | L/D Max: | 58.505 | at alpha= | 6 | deg
Re: | 250000 |  |  | Cd Min: | 0.00717 | at alpha= | -1.5 | deg
Mach: | 0 |  |  | Cl=0 at alpha= | -0.17797 | deg
|  |  |  | @ Cl=0.1, Cd= | 0.0076748
|  |  |  | @ Cl=0.4, Cd= | 0.00925
|  |  |  | @ Cl=0.6, Cd= | 0.01087
alpha (deg) | Cl | Cd | Cm | Cl/Cd
-14 | -0.395 | 0.14577 | 0.004 | -2.71
-13.5 | -0.414 | 0.13483 | 0.004 | -3.071
-13 | -0.433 | 0.12658 | 0.004 | -3.42
-12.5 | -0.45 | 0.12391 | 0.004 | -3.636
-12 | -0.467 | 0.11597 | 0.004 | -4.031
-11.5 | -0.483 | 0.10843 | 0.004 | -4.458
-11 | -0.498 | 0.09958 | 0.004 | -5.001
-10.5 | -0.511 | 0.09078 | 0.004 | -5.626
-10 | -0.521 | 0.08559 | 0.004 | -6.089
-9.5 | -0.529 | 0.07817 | 0.004 | -6.764
-9 | -0.533 | 0.07357 | 0.004 | -7.245
-8.5 | -0.533 | 0.0687 | 0.004 | -7.764
-8 | -0.53 | 0.06462 | 0.004 | -8.196
-7.5 | -0.521 | 0.0598 | 0.004 | -8.72
-7 | -0.509 | 0.05459 | 0.004 | -9.317
-6.5 | -0.491 | 0.05089 | 0.004 | -9.649
-6 | -0.469 | 0.04737 | 0.004 | -9.9
-5.5 | -0.442 | 0.04434 | 0.004 | -9.978
-5 | -0.412 | 0.04116 | 0.004 | -10.005
-4.5 | -0.377 | 0.03876 | 0.004 | -9.733
-4 | -0.34 | 0.03647 | 0.004 | -9.312
-3.5 | -0.3 | 0.03455 | 0.004 | -8.669
-3 | -0.258 | 0.03297 | 0.004 | -7.81
-2.5 | -0.267 | 0.01136 | 0.012 | -23.495
-2 | -0.211 | 0.01118 | 0.012 | -18.855
-1.5 | -0.154 | 0.00717 | 0.012 | -21.449
-1 | -0.096 | 0.00726 | 0.012 | -13.219
-0.5 | -0.038 | 0.00733 | 0.012 | -5.156
0 | 0.021 | 0.00746 | 0.012 | 2.765
0.5 | 0.079 | 0.0076 | 0.012 | 10.412
1 | 0.138 | 0.00781 | 0.012 | 17.618
1.5 | 0.196 | 0.00801 | 0.012 | 24.468
2 | 0.254 | 0.00832 | 0.012 | 30.549
2.5 | 0.312 | 0.00864 | 0.011 | 36.152
3 | 0.371 | 0.00901 | 0.011 | 41.151
3.5 | 0.429 | 0.00949 | 0.011 | 45.182
4 | 0.486 | 0.0099 | 0.011 | 49.124
4.5 | 0.544 | 0.01017 | 0.011 | 53.449
5 | 0.6 | 0.01087 | 0.011 | 55.181
5.5 | 0.656 | 0.01142 | 0.011 | 57.39
6 | 0.71 | 0.01214 | 0.01 | 58.505
6.5 | 0.762 | 0.01311 | 0.01 | 58.138
7 | 0.808 | 0.01413 | 0.01 | 57.154
7.5 | 0.849 | 0.0156 | 0.01 | 54.437
8 | 0.888 | 0.01689 | 0.009 | 52.557
8.5 | 0.922 | 0.0183 | 0.009 | 50.389
9 | 0.949 | 0.02062 | 0.009 | 46.007
9.5 | 0.965 | 0.0238 | 0.009 | 40.538
10 | 0.966 | 0.02955 | 0.008 | 32.695
10.5 | 0.87 | 0.06965 | 0.005 | 12.485
11 | 0.873 | 0.07712 | 0.004 | 11.315
11.5 | 0.875 | 0.08301 | 0.003 | 10.536
12 | 0.874 | 0.0885 | 0.002 | 9.874
12.5 | 0.868 | 0.09531 | 0.002 | 9.104
13 | 0.857 | 0.10315 | 0.002 | 8.307
13.5 | 0.842 | 0.11051 | 0.002 | 7.617
14 | 0.823 | 0.11882 | 0.002 | 6.923
14.5 | 0.8 | 0.12887 | 0.002 | 6.209
15 | 0.775 | 0.1383 | 0.002 | 5.605

## 18. Re 250k Mach 0.00 (2)
BIGFOIL.COM POLAR EXPORT
PW Rennbrett Strak 1 final Mod
PW Rennbrett Strak 1 final Mod |  |  |  | Cl Max: | 1.1593 | at alpha= | 11.5 | deg
XFOIL ncrit=9 |  |  |  | L/D Max: | 60.7027 | at alpha= | 6.5 | deg
Re: | 250000 |  |  | Cd Min: | 0.26568 | at alpha= | -20 | deg
Mach: | 0 |  |  | Cl=0 at alpha= | -1.1056 | deg
|  |  |  | @ Cl=0.1, Cd= | 0.0076386
|  |  |  | @ Cl=0.4, Cd= | 0.0086763
|  |  |  | @ Cl=0.6, Cd= | 0.010371
alpha (deg) | Cl | Cd | Cm | Cl/Cd
-20 | -0.8948 | 0.26568 | 0.1131 | -3.368
-19.5 | -0.8769 | 0.25918 | 0.1086 | -3.3834
-19 | -0.8586 | 0.25271 | 0.1034 | -3.3976
-18.5 | -0.8438 | 0.24753 | 0.0971 | -3.4089
-17.5 | -0.8064 | 0.23158 | 0.0902 | -3.4822
-17 | -0.7884 | 0.22486 | 0.0866 | -3.5062
-16.5 | -0.7708 | 0.21809 | 0.0826 | -3.5343
-16 | -0.7536 | 0.21113 | 0.0786 | -3.5694
-15.5 | -0.7368 | 0.20395 | 0.0743 | -3.6127
-15 | -0.7235 | 0.19727 | 0.0683 | -3.6676
-14.5 | -0.7158 | 0.19106 | 0.0619 | -3.7465
-14 | -0.6951 | 0.18089 | 0.06 | -3.8427
-13.5 | -0.6761 | 0.17353 | 0.058 | -3.8962
-13 | -0.6614 | 0.16622 | 0.0545 | -3.9791
-12.5 | -0.6485 | 0.15852 | 0.0505 | -4.091
-12 | -0.6465 | 0.15108 | 0.0425 | -4.2792
-11.5 | -0.6397 | 0.14285 | 0.0366 | -4.4781
-11 | -0.621 | 0.13342 | 0.0376 | -4.6545
-10.5 | -0.6082 | 0.12601 | 0.0349 | -4.8266
-10 | -0.5994 | 0.11815 | 0.0311 | -5.0732
-9.5 | -0.5939 | 0.10984 | 0.0262 | -5.407
-9 | -0.5972 | 0.10045 | 0.0168 | -5.9452
-8.5 | -0.6009 | 0.09053 | 0.0071 | -6.6376
-8 | -0.6153 | 0.07741 | -0.0031 | -7.9486
-7.5 | -0.6033 | 0.07051 | -0.0027 | -8.5562
-7 | -0.5867 | 0.06279 | -0.0062 | -9.3438
-6 | -0.5399 | 0.04261 | -0.0132 | -12.6707
-5.5 | -0.5076 | 0.02717 | -0.0107 | -18.6824
-5 | -0.4598 | 0.0219 | -0.0093 | -20.9954
-4.5 | -0.4084 | 0.01824 | -0.0081 | -22.3904
-4 | -0.367 | 0.01525 | -0.0056 | -24.0656
-3.5 | -0.2893 | 0.01306 | -0.01 | -22.1516
-2.5 | -0.1809 | 0.01001 | -0.0087 | -18.0719
-2 | -0.1458 | 0.00853 | -0.0042 | -17.0926
-1.5 | -0.0904 | 0.00752 | -0.0012 | -12.0213
-1 | 0.0242 | 0.00769 | -0.0118 | 3.1469
-0.5 | 0.0797 | 0.00763 | -0.0115 | 10.4456
0 | 0.1271 | 0.00765 | -0.0095 | 16.6144
0.5 | 0.1757 | 0.00773 | -0.0078 | 22.7296
1 | 0.2253 | 0.00786 | -0.0062 | 28.6641
1.5 | 0.2758 | 0.00803 | -0.0049 | 34.3462
2 | 0.3268 | 0.00826 | -0.0037 | 39.5642
2.5 | 0.3781 | 0.00854 | -0.0027 | 44.274
3 | 0.4295 | 0.00886 | -0.0017 | 48.4763
3.5 | 0.4811 | 0.00924 | -0.0008 | 52.0671
4 | 0.5325 | 0.00968 | 0 | 55.0103
4.5 | 0.5838 | 0.01019 | 0.0008 | 57.2915
5 | 0.6349 | 0.01076 | 0.0016 | 59.0056
5.5 | 0.6857 | 0.01141 | 0.0023 | 60.0964
6 | 0.736 | 0.01215 | 0.003 | 60.5761
6.5 | 0.7861 | 0.01295 | 0.0037 | 60.7027
7 | 0.8356 | 0.01383 | 0.0043 | 60.4194
7.5 | 0.8836 | 0.01493 | 0.0051 | 59.1829
8 | 0.9307 | 0.01619 | 0.0059 | 57.4861
8.5 | 0.9741 | 0.01798 | 0.007 | 54.1769
9 | 1.0141 | 0.02019 | 0.0085 | 50.2278
9.5 | 1.0511 | 0.02267 | 0.0102 | 46.3652
10 | 1.0882 | 0.0248 | 0.0119 | 43.879
10.5 | 1.1182 | 0.02815 | 0.0142 | 39.7229
11 | 1.1452 | 0.031 | 0.0162 | 36.9419
11.5 | 1.1593 | 0.03592 | 0.0191 | 32.2745
12 | 1.1593 | 0.04028 | 0.0225 | 28.781
12.5 | 1.1513 | 0.04575 | 0.0238 | 25.165
13 | 1.1368 | 0.05272 | 0.0223 | 21.563
13.5 | 1.1145 | 0.06182 | 0.018 | 18.0281
14 | 1.0871 | 0.07305 | 0.0111 | 14.8816
15 | 0.8748 | 0.143 | -0.0326 | 6.1175
15.5 | 0.8193 | 0.17925 | -0.0475 | 4.5707
16 | 0.8345 | 0.18829 | -0.0486 | 4.432
16.5 | 0.8328 | 0.19895 | -0.0572 | 4.186

## 19. Re 250k Mach 0.10 (1)
BIGFOIL.COM POLAR EXPORT
PW Rennbrett Strak 1 final Mod
PW Rennbrett Strak 1 final Mod |  |  |  | Cl Max: | 0.963 | at alpha= | 9.5 | deg
JavaFoil+Calcfoil stall+Eppler ext transition |  |  |  | L/D Max: | 58.25 | at alpha= | 6 | deg
Re: | 250000 |  |  | Cd Min: | 0.00717 | at alpha= | -1.5 | deg
Mach: | 0.1 |  |  | Cl=0 at alpha= | -0.17797 | deg
|  |  |  | @ Cl=0.1, Cd= | 0.0076724
|  |  |  | @ Cl=0.4, Cd= | 0.009271
|  |  |  | @ Cl=0.6, Cd= | 0.010873
alpha (deg) | Cl | Cd | Cm | Cl/Cd
-13.5 | -0.373 | 0.14175 | 0.004 | -2.629
-13 | -0.394 | 0.13098 | 0.004 | -3.008
-12.5 | -0.414 | 0.1205 | 0.004 | -3.439
-12 | -0.434 | 0.11311 | 0.004 | -3.84
-11.5 | -0.453 | 0.11017 | 0.004 | -4.116
-11 | -0.471 | 0.10071 | 0.004 | -4.68
-10.5 | -0.487 | 0.09475 | 0.004 | -5.144
-10 | -0.501 | 0.08765 | 0.004 | -5.717
-9.5 | -0.512 | 0.08064 | 0.004 | -6.348
-9 | -0.519 | 0.07443 | 0.004 | -6.977
-8.5 | -0.523 | 0.06894 | 0.004 | -7.581
-8 | -0.522 | 0.0644 | 0.004 | -8.099
-7.5 | -0.516 | 0.06023 | 0.004 | -8.562
-7 | -0.505 | 0.05586 | 0.004 | -9.037
-6.5 | -0.489 | 0.05123 | 0.004 | -9.543
-6 | -0.468 | 0.04766 | 0.004 | -9.819
-5.5 | -0.442 | 0.044 | 0.004 | -10.053
-5 | -0.412 | 0.04145 | 0.004 | -9.948
-4.5 | -0.378 | 0.03903 | 0.004 | -9.69
-4 | -0.341 | 0.03666 | 0.004 | -9.294
-3.5 | -0.301 | 0.0347 | 0.004 | -8.665
-3 | -0.259 | 0.03302 | 0.004 | -7.833
-2.5 | -0.268 | 0.01141 | 0.012 | -23.503
-2 | -0.212 | 0.0112 | 0.012 | -18.92
-1.5 | -0.154 | 0.00717 | 0.012 | -21.531
-1 | -0.096 | 0.00727 | 0.012 | -13.274
-0.5 | -0.038 | 0.00738 | 0.012 | -5.147
0 | 0.021 | 0.00746 | 0.012 | 2.778
0.5 | 0.08 | 0.0076 | 0.012 | 10.46
1 | 0.138 | 0.00781 | 0.012 | 17.707
1.5 | 0.197 | 0.0081 | 0.012 | 24.301
2 | 0.256 | 0.00833 | 0.012 | 30.678
2.5 | 0.314 | 0.00865 | 0.012 | 36.321
3 | 0.372 | 0.00901 | 0.011 | 41.349
3.5 | 0.431 | 0.00956 | 0.011 | 45.036
4 | 0.489 | 0.00991 | 0.011 | 49.335
4.5 | 0.546 | 0.0102 | 0.011 | 53.503
5 | 0.603 | 0.01091 | 0.011 | 55.254
5.5 | 0.659 | 0.01147 | 0.011 | 57.427
6 | 0.714 | 0.01225 | 0.01 | 58.25
6.5 | 0.765 | 0.01319 | 0.01 | 58.018
7 | 0.811 | 0.01423 | 0.01 | 56.947
7.5 | 0.852 | 0.01571 | 0.01 | 54.225
8 | 0.89 | 0.01709 | 0.009 | 52.092
8.5 | 0.924 | 0.01856 | 0.009 | 49.792
9 | 0.949 | 0.02098 | 0.009 | 45.221
9.5 | 0.963 | 0.02455 | 0.009 | 39.204
10 | 0.959 | 0.03129 | 0.008 | 30.665
10.5 | 0.861 | 0.07211 | 0.004 | 11.942
11 | 0.868 | 0.0782 | 0.003 | 11.095
11.5 | 0.869 | 0.08364 | 0.003 | 10.388
12 | 0.865 | 0.0898 | 0.002 | 9.632
12.5 | 0.856 | 0.09711 | 0.002 | 8.811
13 | 0.841 | 0.10496 | 0.002 | 8.015
13.5 | 0.822 | 0.11265 | 0.002 | 7.297
14 | 0.799 | 0.12115 | 0.002 | 6.593
14.5 | 0.772 | 0.13117 | 0.002 | 5.886

## 20. Re 250k Mach 0.10 (2)
BIGFOIL.COM POLAR EXPORT
PW Rennbrett Strak 1 final Mod
PW Rennbrett Strak 1 final Mod |  |  |  | Cl Max: | 1.1522 | at alpha= | 11.5 | deg
XFOIL ncrit=9 |  |  |  | L/D Max: | 60.5724 | at alpha= | 6 | deg
Re: | 250000 |  |  | Cd Min: | 0.26661 | at alpha= | -20 | deg
Mach: | 0.1 |  |  | Cl=0 at alpha= | -1.0921 | deg
|  |  |  | @ Cl=0.1, Cd= | 0.0076582
|  |  |  | @ Cl=0.4, Cd= | 0.008698
|  |  |  | @ Cl=0.6, Cd= | 0.010401
alpha (deg) | Cl | Cd | Cm | Cl/Cd
-20 | -0.8983 | 0.26661 | 0.114 | -3.3693
-19.5 | -0.8802 | 0.26006 | 0.1095 | -3.3846
-19 | -0.8618 | 0.25366 | 0.1041 | -3.3975
-18.5 | -0.8471 | 0.24854 | 0.0977 | -3.4083
-17.5 | -0.8088 | 0.23231 | 0.091 | -3.4816
-17 | -0.7907 | 0.22558 | 0.0873 | -3.5052
-16.5 | -0.7728 | 0.21876 | 0.0833 | -3.5326
-16 | -0.7554 | 0.21175 | 0.0791 | -3.5674
-15.5 | -0.7384 | 0.20455 | 0.0748 | -3.6099
-15 | -0.7257 | 0.19804 | 0.0685 | -3.6644
-14.5 | -0.7174 | 0.19178 | 0.0622 | -3.7407
-14 | -0.6948 | 0.1814 | 0.0609 | -3.8302
-13.5 | -0.6766 | 0.17413 | 0.0585 | -3.8856
-13 | -0.6617 | 0.16676 | 0.055 | -3.968
-12.5 | -0.6489 | 0.15904 | 0.0507 | -4.0801
-12 | -0.6471 | 0.15173 | 0.0426 | -4.2648
-11.5 | -0.6398 | 0.14172 | 0.0382 | -4.5145
-11 | -0.6192 | 0.13414 | 0.0383 | -4.6161
-10.5 | -0.6068 | 0.12664 | 0.0354 | -4.7915
-10 | -0.5981 | 0.11871 | 0.0315 | -5.0383
-9.5 | -0.5931 | 0.11032 | 0.0262 | -5.3762
-9 | -0.5966 | 0.10099 | 0.0164 | -5.9075
-8.5 | -0.5985 | 0.09125 | 0.0075 | -6.5589
-8 | -0.6105 | 0.0794 | 0.0012 | -7.6889
-7.5 | -0.5986 | 0.07252 | -0.0005 | -8.2543
-7 | -0.5844 | 0.06413 | -0.0053 | -9.1127
-6.5 | -0.5626 | 0.0542 | -0.0118 | -10.3801
-6 | -0.5402 | 0.04344 | -0.0133 | -12.4355
-5.5 | -0.5011 | 0.03762 | -0.0135 | -13.32
-5 | -0.4619 | 0.02234 | -0.0098 | -20.6759
-4.5 | -0.4105 | 0.01854 | -0.0084 | -22.1413
-4 | -0.3692 | 0.01545 | -0.0059 | -23.8964
-3.5 | -0.2892 | 0.01316 | -0.0106 | -21.9757
-3 | -0.2235 | 0.01156 | -0.012 | -19.3339
-2.5 | -0.1819 | 0.01012 | -0.0087 | -17.9743
-2 | -0.146 | 0.00867 | -0.0043 | -16.8397
-1.5 | -0.0935 | 0.00752 | -0.0008 | -12.4335
-1 | 0.0211 | 0.00771 | -0.0112 | 2.7367
-0.5 | 0.0805 | 0.00765 | -0.0116 | 10.5229
0 | 0.1279 | 0.00767 | -0.0095 | 16.6754
0.5 | 0.177 | 0.00775 | -0.0078 | 22.8387
1 | 0.227 | 0.00788 | -0.0063 | 28.8071
1.5 | 0.2776 | 0.00806 | -0.0049 | 34.4417
2 | 0.3289 | 0.00829 | -0.0037 | 39.6743
2.5 | 0.3805 | 0.00857 | -0.0027 | 44.3991
3 | 0.4323 | 0.00891 | -0.0017 | 48.5185
3.5 | 0.4841 | 0.00929 | -0.0008 | 52.1098
4 | 0.5359 | 0.00974 | 0 | 55.0205
4.5 | 0.5875 | 0.01026 | 0.0009 | 57.2612
5 | 0.6389 | 0.01084 | 0.0017 | 58.9391
5.5 | 0.69 | 0.0115 | 0.0024 | 60
6 | 0.7408 | 0.01223 | 0.0031 | 60.5724
6.5 | 0.791 | 0.01307 | 0.0039 | 60.5203
7 | 0.8407 | 0.01397 | 0.0046 | 60.179
7.5 | 0.8893 | 0.01506 | 0.0054 | 59.0505
8 | 0.9354 | 0.01653 | 0.0063 | 56.588
8.5 | 0.9781 | 0.01849 | 0.0076 | 52.8989
9 | 1.0194 | 0.02052 | 0.0092 | 49.6784
9.5 | 1.0561 | 0.02307 | 0.011 | 45.7781
10 | 1.09 | 0.02574 | 0.013 | 42.3465
10.5 | 1.1205 | 0.02892 | 0.0153 | 38.7448
11 | 1.1437 | 0.03236 | 0.0176 | 35.343
11.5 | 1.1522 | 0.03717 | 0.0209 | 30.9981
12 | 1.1467 | 0.04207 | 0.0238 | 27.257
12.5 | 1.1333 | 0.04853 | 0.0237 | 23.3526
13 | 1.1117 | 0.05707 | 0.0205 | 19.4796
13.5 | 1.0789 | 0.06871 | 0.0137 | 15.7022
14 | 1.0289 | 0.08553 | 0.0022 | 12.0297
14.5 | 0.96 | 0.10955 | -0.014 | 8.7631
15 | 0.8251 | 0.16286 | -0.0413 | 5.0663
15.5 | 0.8192 | 0.18038 | -0.0483 | 4.5415
16 | 0.8356 | 0.18931 | -0.0492 | 4.4139
16.5 | 0.8355 | 0.19973 | -0.0573 | 4.1831

## 21. Re 250k Mach 0.25 (1)
BIGFOIL.COM POLAR EXPORT
PW Rennbrett Strak 1 final Mod
PW Rennbrett Strak 1 final Mod |  |  |  | Cl Max: | 0.944 | at alpha= | 9 | deg
JavaFoil+Calcfoil stall+Eppler ext transition |  |  |  | L/D Max: | 60.212 | at alpha= | 6 | deg
Re: | 250000 |  |  | Cd Min: | 0.00723 | at alpha= | -1.5 | deg
Mach: | 0.25 |  |  | Cl=0 at alpha= | -0.175 | deg
|  |  |  | @ Cl=0.1, Cd= | 0.007743
|  |  |  | @ Cl=0.4, Cd= | 0.0093695
|  |  |  | @ Cl=0.6, Cd= | 0.14638
alpha (deg) | Cl | Cd | Cm | Cl/Cd
-12 | -0.067 | 0.12423 | 0.005 | -0.536
-11.5 | -0.142 | 0.12247 | 0.005 | -1.163
-11 | -0.213 | 0.11267 | 0.005 | -1.893
-10.5 | -0.269 | 0.10268 | 0.005 | -2.618
-10 | -0.318 | 0.09493 | 0.004 | -3.346
-9.5 | -0.361 | 0.08591 | 0.004 | -4.199
-9 | -0.398 | 0.08377 | 0.004 | -4.747
-8.5 | -0.428 | 0.0765 | 0.004 | -5.592
-8 | -0.45 | 0.0694 | 0.004 | -6.488
-7.5 | -0.465 | 0.06292 | 0.004 | -7.384
-7 | -0.47 | 0.05746 | 0.004 | -8.187
-6.5 | -0.468 | 0.05317 | 0.004 | -8.799
-6 | -0.457 | 0.04956 | 0.004 | -9.221
-5.5 | -0.439 | 0.04599 | 0.004 | -9.538
-5 | -0.414 | 0.04247 | 0.004 | -9.74
-4.5 | -0.382 | 0.0395 | 0.004 | -9.679
-4 | -0.346 | 0.03734 | 0.004 | -9.277
-3.5 | -0.307 | 0.03516 | 0.004 | -8.729
-3 | -0.265 | 0.03333 | 0.004 | -7.94
-2.5 | -0.22 | 0.03186 | 0.005 | -6.917
-2 | -0.217 | 0.01131 | 0.013 | -19.226
-1.5 | -0.159 | 0.00723 | 0.013 | -21.933
-1 | -0.099 | 0.00728 | 0.013 | -13.604
-0.5 | -0.039 | 0.00744 | 0.012 | -5.242
0 | 0.021 | 0.00751 | 0.012 | 2.839
0.5 | 0.082 | 0.00768 | 0.012 | 10.638
1 | 0.142 | 0.00789 | 0.012 | 18.005
1.5 | 0.202 | 0.00817 | 0.012 | 24.78
2 | 0.263 | 0.00841 | 0.012 | 31.231
2.5 | 0.323 | 0.00873 | 0.012 | 36.958
3 | 0.383 | 0.00926 | 0.012 | 41.341
3.5 | 0.442 | 0.00964 | 0.012 | 45.883
4 | 0.502 | 0.0099 | 0.011 | 50.676
4.5 | 0.561 | 0.01041 | 0.011 | 53.836
5 | 0.619 | 0.01116 | 0.011 | 55.456
5.5 | 0.676 | 0.01196 | 0.011 | 56.496
6 | 0.731 | 0.01214 | 0.011 | 60.212
6.5 | 0.78 | 0.01365 | 0.011 | 57.197
7 | 0.825 | 0.01511 | 0.01 | 54.619
7.5 | 0.864 | 0.01679 | 0.01 | 51.481
8 | 0.9 | 0.0183 | 0.01 | 49.17
8.5 | 0.928 | 0.02036 | 0.009 | 45.572
9 | 0.944 | 0.02385 | 0.009 | 39.587
9.5 | 0.94 | 0.03017 | 0.008 | 31.156
10 | 0.839 | 0.06933 | 0.005 | 12.103
10.5 | 0.839 | 0.07564 | 0.003 | 11.097
11 | 0.832 | 0.08202 | 0.003 | 10.149
11.5 | 0.815 | 0.08899 | 0.003 | 9.155
12 | 0.787 | 0.09794 | 0.003 | 8.036
12.5 | 0.75 | 0.10649 | 0.002 | 7.039
13 | 0.703 | 0.11686 | 0.002 | 6.015
13.5 | 0.648 | 0.13704 | 0.002 | 4.728
14 | 0.586 | 0.14638 | 0.002 | 4.003

## 22. Re 250k Mach 0.25 (2)
BIGFOIL.COM POLAR EXPORT
PW Rennbrett Strak 1 final Mod
PW Rennbrett Strak 1 final Mod |  |  |  | Cl Max: | 1.1169 | at alpha= | 10.5 | deg
XFOIL ncrit=9 |  |  |  | L/D Max: | 59.8048 | at alpha= | 6 | deg
Re: | 250000 |  |  | Cd Min: | 0.2719 | at alpha= | -20 | deg
Mach: | 0.25 |  |  | Cl=0 at alpha= | -1.0123 | deg
|  |  |  | @ Cl=0.1, Cd= | 0.0077698
|  |  |  | @ Cl=0.4, Cd= | 0.0087984
|  |  |  | @ Cl=0.6, Cd= | 0.010505
alpha (deg) | Cl | Cd | Cm | Cl/Cd
-20 | -0.9178 | 0.2719 | 0.1188 | -3.3755
-19.5 | -0.8985 | 0.26504 | 0.114 | -3.3901
-19 | -0.8805 | 0.25937 | 0.1074 | -3.3948
-18 | -0.8423 | 0.2437 | 0.0991 | -3.4563
-17.5 | -0.8227 | 0.23654 | 0.0953 | -3.4781
-17 | -0.8037 | 0.22959 | 0.0911 | -3.5006
-16.5 | -0.7848 | 0.22246 | 0.0868 | -3.5278
-16 | -0.7663 | 0.21519 | 0.0823 | -3.561
-15.5 | -0.7494 | 0.20827 | 0.0768 | -3.5982
-15 | -0.7383 | 0.2024 | 0.0701 | -3.6477
-14.5 | -0.723 | 0.19384 | 0.0655 | -3.7299
-14 | -0.6976 | 0.18458 | 0.0648 | -3.7794
-13.5 | -0.6804 | 0.17723 | 0.0613 | -3.8391
-13 | -0.6647 | 0.1696 | 0.0573 | -3.9192
-12.5 | -0.6561 | 0.16248 | 0.0507 | -4.038
-12 | -0.6509 | 0.1551 | 0.0436 | -4.1966
-11.5 | -0.6283 | 0.14499 | 0.0441 | -4.3334
-11 | -0.6134 | 0.13744 | 0.0413 | -4.463
-10.5 | -0.6018 | 0.1296 | 0.0376 | -4.6435
-10 | -0.5942 | 0.1214 | 0.0325 | -4.8946
-9.5 | -0.5935 | 0.11306 | 0.024 | -5.2494
-9 | -0.5896 | 0.10428 | 0.0173 | -5.654
-8.5 | -0.5817 | 0.09475 | 0.0171 | -6.1393
-8 | -0.5719 | 0.08764 | 0.0145 | -6.5256
-7.5 | -0.5715 | 0.07943 | 0.0087 | -7.195
-7 | -0.5717 | 0.06957 | -0.0008 | -8.2176
-6.5 | -0.5611 | 0.05841 | -0.0118 | -9.6062
-6 | -0.5397 | 0.04824 | -0.0132 | -11.1878
-5.5 | -0.5048 | 0.04105 | -0.0144 | -12.2972
-5 | -0.4702 | 0.02626 | -0.0128 | -17.9056
-4.5 | -0.422 | 0.02009 | -0.0105 | -21.0055
-4 | -0.3707 | 0.01639 | -0.0093 | -22.6174
-3.5 | -0.2884 | 0.01407 | -0.0135 | -20.4975
-3 | -0.2303 | 0.01212 | -0.0128 | -19.0017
-2.5 | -0.1883 | 0.01077 | -0.0086 | -17.4838
-2 | -0.148 | 0.0093 | -0.0049 | -15.914
-1.5 | -0.1109 | 0.00757 | 0.0014 | -14.6499
-1 | 0.0028 | 0.00781 | -0.0075 | 0.35851
-0.5 | 0.0839 | 0.00776 | -0.0119 | 10.8119
0 | 0.133 | 0.00779 | -0.0098 | 17.0732
0.5 | 0.184 | 0.00787 | -0.0081 | 23.3799
1 | 0.2358 | 0.008 | -0.0066 | 29.475
1.5 | 0.2882 | 0.0082 | -0.0052 | 35.1463
2 | 0.3411 | 0.00845 | -0.004 | 40.3669
2.5 | 0.3943 | 0.00876 | -0.0028 | 45.0114
3 | 0.4478 | 0.00912 | -0.0018 | 49.1009
3.5 | 0.5013 | 0.00954 | -0.0008 | 52.5472
4 | 0.5548 | 0.01003 | 0.0002 | 55.3141
4.5 | 0.6081 | 0.01059 | 0.0012 | 57.4221
5 | 0.6611 | 0.01124 | 0.0021 | 58.8167
5.5 | 0.7138 | 0.01198 | 0.0031 | 59.5826
6 | 0.7661 | 0.01281 | 0.0041 | 59.8048
6.5 | 0.8182 | 0.0137 | 0.0051 | 59.7226
7 | 0.869 | 0.01479 | 0.0062 | 58.7559
7.5 | 0.9178 | 0.01619 | 0.0074 | 56.6893
8 | 0.9637 | 0.01801 | 0.009 | 53.5092
8.5 | 1.0053 | 0.02029 | 0.011 | 49.5466
9 | 1.0427 | 0.02294 | 0.0133 | 45.4534
9.5 | 1.0771 | 0.02584 | 0.0159 | 41.6834
10 | 1.1006 | 0.03001 | 0.0189 | 36.6744
10.5 | 1.1169 | 0.0338 | 0.0221 | 33.0444
11 | 1.1138 | 0.03853 | 0.0252 | 28.9073
11.5 | 1.0952 | 0.04586 | 0.0254 | 23.8814
12 | 1.0726 | 0.05461 | 0.0218 | 19.6411
12.5 | 1.0425 | 0.06604 | 0.0147 | 15.7859
13 | 1.0055 | 0.08021 | 0.0051 | 12.5358
13.5 | 0.9641 | 0.09677 | -0.0059 | 9.9628
14 | 0.8335 | 0.14259 | -0.0324 | 5.8454
14.5 | 0.822 | 0.15786 | -0.0397 | 5.2071
15 | 0.8245 | 0.16919 | -0.0446 | 4.8732
15.5 | 0.8205 | 0.18604 | -0.0524 | 4.4103

## 23. Re 250k Mach 0.50 (1)
BIGFOIL.COM POLAR EXPORT
PW Rennbrett Strak 1 final Mod
PW Rennbrett Strak 1 final Mod |  |  |  | Cl Max: | 1.074 | at alpha= | 20 | deg
JavaFoil+Calcfoil stall+Eppler ext transition |  |  |  | L/D Max: | 55.119 | at alpha= | 4.5 | deg
Re: | 250000 |  |  | Cd Min: | 0.00761 | at alpha= | -1 | deg
Mach: | 0.5 |  |  | Cl=0 at alpha= | -0.17647 | deg
|  |  |  | @ Cl=0.1, Cd= | 0.0080657
|  |  |  | @ Cl=0.4, Cd= | 0.0095406
|  |  |  | @ Cl=0.6, Cd= | 0.15212
alpha (deg) | Cl | Cd | Cm | Cl/Cd
-20 | -1.05 | 0.27723 | 0.007 | -3.788
-19.5 | -1.024 | 0.26652 | 0.007 | -3.842
-19 | -0.998 | 0.26037 | 0.007 | -3.833
-18.5 | -0.973 | 0.2553 | 0.007 | -3.81
-18 | -0.947 | 0.24728 | 0.007 | -3.828
-17.5 | -0.92 | 0.23821 | 0.007 | -3.862
-17 | -0.894 | 0.23343 | 0.007 | -3.832
-16.5 | -0.868 | 0.2286 | 0.007 | -3.799
-16 | -0.842 | 0.22217 | 0.007 | -3.789
-15.5 | -0.816 | 0.21811 | 0.007 | -3.741
-15 | -0.789 | 0.20081 | 0.007 | -3.929
-14.5 | -0.763 | 0.19624 | 0.007 | -3.889
-14 | -0.737 | 0.19202 | 0.007 | -3.839
-13.5 | -0.71 | 0.18303 | 0.007 | -3.88
-13 | -0.684 | 0.1892 | 0.007 | -3.616
-12.5 | -0.657 | 0.1786 | 0.007 | -3.68
-12 | -0.631 | 0.17524 | 0.007 | -3.602
-11.5 | -0.604 | 0.16721 | 0.007 | -3.615
-11 | -0.578 | 0.16414 | 0.007 | -3.522
-10.5 | -0.551 | 0.15573 | 0.007 | -3.541
-10 | -0.525 | 0.15027 | 0.007 | -3.494
-9.5 | -0.498 | 0.14176 | 0.006 | -3.515
-9 | -0.472 | 0.10926 | 0.006 | -4.316
-8.5 | -0.445 | 0.0792 | 0.006 | -5.62
-8 | -0.418 | 0.07983 | 0.006 | -5.241
-7.5 | -0.392 | 0.07651 | 0.006 | -5.119
-7 | -0.365 | 0.07848 | 0.006 | -4.65
-6.5 | -0.338 | 0.06864 | 0.006 | -4.927
-6 | -0.312 | 0.0661 | 0.005 | -4.713
-5.5 | -0.285 | 0.05416 | 0.005 | -5.259
-5 | -0.258 | 0.05075 | 0.005 | -5.086
-4.5 | -0.231 | 0.04794 | 0.005 | -4.827
-4 | -0.329 | 0.04111 | 0.005 | -8.014
-3.5 | -0.32 | 0.0379 | 0.005 | -8.441
-3 | -0.286 | 0.03536 | 0.004 | -8.084
-2.5 | -0.242 | 0.03298 | 0.005 | -7.339
-2 | -0.193 | 0.03159 | 0.005 | -6.12
-1.5 | -0.177 | 0.01166 | 0.014 | -15.163
-1 | -0.111 | 0.00761 | 0.014 | -14.523
-0.5 | -0.044 | 0.00768 | 0.014 | -5.673
0 | 0.024 | 0.00781 | 0.014 | 3.05
0.5 | 0.091 | 0.00803 | 0.014 | 11.364
1 | 0.159 | 0.0083 | 0.014 | 19.119
1.5 | 0.226 | 0.00859 | 0.014 | 26.328
2 | 0.293 | 0.00874 | 0.013 | 33.53
2.5 | 0.36 | 0.00926 | 0.013 | 38.879
3 | 0.427 | 0.00973 | 0.013 | 43.86
3.5 | 0.493 | 0.0103 | 0.013 | 47.895
4 | 0.559 | 0.01088 | 0.013 | 51.39
4.5 | 0.623 | 0.01131 | 0.013 | 55.119
5 | 0.683 | 0.01291 | 0.012 | 52.897
5.5 | 0.74 | 0.01386 | 0.012 | 53.4
6 | 0.794 | 0.01516 | 0.012 | 52.354
6.5 | 0.836 | 0.01782 | 0.011 | 46.932
7 | 0.866 | 0.02052 | 0.011 | 42.219
7.5 | 0.876 | 0.0244 | 0.011 | 35.898
8 | 0.821 | 0.03828 | 0.009 | 21.453
8.5 | 0.664 | 0.06762 | 0.003 | 9.825
9 | 0.49 | 0.08139 | 0.004 | 6.014
9.5 | 0.516 | 0.09193 | 0.004 | 5.615
10 | 0.543 | 0.09128 | 0.004 | 5.949
10.5 | 0.57 | 0.14815 | 0.004 | 3.845
11 | 0.596 | 0.15052 | 0.004 | 3.961
11.5 | 0.623 | 0.1613 | 0.004 | 3.861
12 | 0.649 | 0.16554 | 0.004 | 3.924
12.5 | 0.676 | 0.17585 | 0.004 | 3.845
13 | 0.703 | 0.18341 | 0.004 | 3.833
13.5 | 0.73 | 0.191 | 0.004 | 3.822
14 | 0.756 | 0.19511 | 0.004 | 3.874
14.5 | 0.783 | 0.20276 | 0.004 | 3.861
15 | 0.81 | 0.21476 | 0.004 | 3.771
15.5 | 0.836 | 0.21903 | 0.004 | 3.816
16 | 0.863 | 0.22751 | 0.004 | 3.793
16.5 | 0.889 | 0.22905 | 0.004 | 3.881
17 | 0.916 | 0.24391 | 0.003 | 3.755
17.5 | 0.943 | 0.25638 | 0.003 | 3.678
18 | 0.969 | 0.26258 | 0.003 | 3.689
18.5 | 0.996 | 0.25694 | 0.003 | 3.876
19 | 1.021 | 0.26194 | 0.003 | 3.899
19.5 | 1.048 | 0.27829 | 0.003 | 3.765
20 | 1.074 | 0.29159 | 0.002 | 3.683

## 24. Re 250k Mach 0.50 (2)
BIGFOIL.COM POLAR EXPORT
PW Rennbrett Strak 1 final Mod
PW Rennbrett Strak 1 final Mod |  |  |  | Cl Max: | 1.0391 | at alpha= | 8 | deg
XFOIL ncrit=9 |  |  |  | L/D Max: | 57.6194 | at alpha= | 5 | deg
Re: | 250000 |  |  | Cd Min: | 0.30169 | at alpha= | -20 | deg
Mach: | 0.5 |  |  | Cl=0 at alpha= | -0.80043 | deg
|  |  |  | @ Cl=0.1, Cd= | 0.0082822
|  |  |  | @ Cl=0.4, Cd= | 0.0092223
|  |  |  | @ Cl=0.6, Cd= | 0.010953
alpha (deg) | Cl | Cd | Cm | Cl/Cd
-20 | -1.0138 | 0.30169 | 0.1393 | -3.3604
-19.5 | -0.9914 | 0.29351 | 0.1329 | -3.3777
-19 | -0.9665 | 0.28279 | 0.1293 | -3.4177
-18.5 | -0.9428 | 0.27441 | 0.124 | -3.4357
-18 | -0.9193 | 0.26606 | 0.1186 | -3.4552
-17.5 | -0.8951 | 0.25755 | 0.113 | -3.4754
-17 | -0.8715 | 0.24936 | 0.107 | -3.4949
-16.5 | -0.8507 | 0.24268 | 0.0998 | -3.5054
-15.5 | -0.8025 | 0.22343 | 0.0911 | -3.5917
-15 | -0.7789 | 0.21498 | 0.0868 | -3.6231
-14.5 | -0.756 | 0.20667 | 0.082 | -3.658
-14 | -0.7336 | 0.19831 | 0.0769 | -3.6993
-13.5 | -0.7164 | 0.19136 | 0.0695 | -3.7437
-13 | -0.706 | 0.18529 | 0.062 | -3.8102
-12.5 | -0.6715 | 0.17273 | 0.0625 | -3.8876
-12 | -0.6513 | 0.16452 | 0.0583 | -3.9588
-11.5 | -0.6329 | 0.15622 | 0.0534 | -4.0513
-11 | -0.6262 | 0.14957 | 0.0451 | -4.1867
-10.5 | -0.6145 | 0.14138 | 0.0388 | -4.3464
-10 | -0.5878 | 0.13046 | 0.0393 | -4.5056
-9.5 | -0.5705 | 0.12242 | 0.0362 | -4.6602
-9 | -0.5567 | 0.1143 | 0.032 | -4.8705
-8.5 | -0.554 | 0.10645 | 0.0228 | -5.2043
-8 | -0.5495 | 0.09793 | 0.0147 | -5.6112
-7.5 | -0.5317 | 0.08861 | 0.0159 | -6.0005
-7 | -0.5198 | 0.08099 | 0.0124 | -6.4181
-6.5 | -0.5162 | 0.07259 | 0.0054 | -7.1112
-6 | -0.5211 | 0.06209 | -0.0123 | -8.3927
-5.5 | -0.5004 | 0.05353 | -0.0121 | -9.348
-5 | -0.4771 | 0.03903 | -0.0192 | -12.2239
-4.5 | -0.4457 | 0.03057 | -0.0201 | -14.5797
-4 | -0.3795 | 0.02192 | -0.0231 | -17.313
-3.5 | -0.3195 | 0.01744 | -0.0204 | -18.32
-3 | -0.2705 | 0.01486 | -0.0146 | -18.2032
-2.5 | -0.2182 | 0.01291 | -0.0098 | -16.9016
-2 | -0.1644 | 0.0113 | -0.0058 | -14.5487
-1.5 | -0.113 | 0.00968 | -0.0025 | -11.6736
-1 | -0.0552 | 0.008 | 0.0021 | -6.9
-0.5 | 0.0831 | 0.00828 | -0.0099 | 10.0362
0 | 0.1589 | 0.00829 | -0.0115 | 19.1677
0.5 | 0.2173 | 0.0084 | -0.0097 | 25.869
1 | 0.2765 | 0.00859 | -0.0081 | 32.1886
1.5 | 0.3363 | 0.00886 | -0.0065 | 37.9571
2 | 0.3967 | 0.0092 | -0.005 | 43.1196
2.5 | 0.4573 | 0.00961 | -0.0035 | 47.5858
3 | 0.5181 | 0.01011 | -0.002 | 51.2463
3.5 | 0.5789 | 0.01071 | -0.0004 | 54.0523
4 | 0.6397 | 0.01141 | 0.0013 | 56.0649
4.5 | 0.7002 | 0.01222 | 0.0032 | 57.2995
5 | 0.76 | 0.01319 | 0.0053 | 57.6194
5.5 | 0.8192 | 0.01429 | 0.0076 | 57.3268
6 | 0.8773 | 0.0156 | 0.0102 | 56.2372
6.5 | 0.9316 | 0.01734 | 0.0132 | 53.7255
7 | 0.9799 | 0.0197 | 0.0168 | 49.7411
7.5 | 1.0159 | 0.02298 | 0.021 | 44.208
8 | 1.0391 | 0.02703 | 0.0254 | 38.4425
8.5 | 1.0345 | 0.03247 | 0.0296 | 31.8602
9 | 1.0182 | 0.03972 | 0.0288 | 25.6344
9.5 | 0.9961 | 0.049 | 0.0237 | 20.3286
10 | 0.9626 | 0.06114 | 0.0154 | 15.7442
10.5 | 0.9235 | 0.07537 | 0.0052 | 12.2529
11 | 0.8837 | 0.09066 | -0.0049 | 9.7474
11.5 | 0.8449 | 0.10746 | -0.0152 | 7.8625
12 | 0.8172 | 0.12416 | -0.0244 | 6.5818
12.5 | 0.8076 | 0.13801 | -0.0317 | 5.8517
13 | 0.8057 | 0.15086 | -0.0384 | 5.3407

## 25. Re 500k Mach 0.00 (1)
BIGFOIL.COM POLAR EXPORT
PW Rennbrett Strak 1 final Mod
PW Rennbrett Strak 1 final Mod |  |  |  | Cl Max: | 0.999 | at alpha= | 10.5 | deg
JavaFoil+Calcfoil stall+Eppler ext transition |  |  |  | L/D Max: | 71.286 | at alpha= | 7 | deg
Re: | 500000 |  |  | Cd Min: | 0.00573 | at alpha= | -1.5 | deg
Mach: | 0 |  |  | Cl=0 at alpha= | -0.17797 | deg
|  |  |  | @ Cl=0.1, Cd= | 0.0059912
|  |  |  | @ Cl=0.4, Cd= | 0.00744
|  |  |  | @ Cl=0.6, Cd= | 0.00914
alpha (deg) | Cl | Cd | Cm | Cl/Cd
-14 | -0.395 | 0.12415 | 0.004 | -3.184
-13.5 | -0.414 | 0.11567 | 0.004 | -3.582
-13 | -0.433 | 0.10822 | 0.004 | -4.002
-12.5 | -0.451 | 0.10292 | 0.004 | -4.379
-12 | -0.468 | 0.09664 | 0.004 | -4.839
-11.5 | -0.484 | 0.09157 | 0.004 | -5.281
-11 | -0.498 | 0.08572 | 0.004 | -5.812
-10.5 | -0.511 | 0.08049 | 0.004 | -6.348
-10 | -0.521 | 0.07559 | 0.004 | -6.897
-9.5 | -0.529 | 0.07097 | 0.004 | -7.451
-9 | -0.533 | 0.06694 | 0.004 | -7.964
-8.5 | -0.533 | 0.06183 | 0.004 | -8.628
-8 | -0.53 | 0.05815 | 0.004 | -9.11
-7.5 | -0.522 | 0.05361 | 0.004 | -9.729
-7 | -0.509 | 0.04997 | 0.004 | -10.18
-6.5 | -0.491 | 0.04658 | 0.004 | -10.544
-6 | -0.469 | 0.04422 | 0.004 | -10.606
-5.5 | -0.442 | 0.04126 | 0.004 | -10.724
-5 | -0.412 | 0.03881 | 0.004 | -10.612
-4.5 | -0.377 | 0.03665 | 0.004 | -10.294
-4 | -0.34 | 0.03473 | 0.004 | -9.78
-3.5 | -0.3 | 0.03308 | 0.004 | -9.058
-3 | -0.321 | 0.01 | 0.012 | -32.123
-2.5 | -0.267 | 0.00985 | 0.012 | -27.098
-2 | -0.211 | 0.00967 | 0.012 | -21.816
-1.5 | -0.154 | 0.00573 | 0.012 | -26.861
-1 | -0.096 | 0.00577 | 0.012 | -16.648
-0.5 | -0.038 | 0.00582 | 0.012 | -6.501
0 | 0.021 | 0.00579 | 0.012 | 3.562
0.5 | 0.079 | 0.00592 | 0.012 | 13.372
1 | 0.138 | 0.00612 | 0.012 | 22.473
1.5 | 0.196 | 0.00631 | 0.012 | 31.075
2 | 0.254 | 0.0066 | 0.012 | 38.55
2.5 | 0.312 | 0.00689 | 0.011 | 45.384
3 | 0.371 | 0.00722 | 0.011 | 51.336
3.5 | 0.429 | 0.00766 | 0.011 | 55.922
4 | 0.486 | 0.00804 | 0.011 | 60.516
4.5 | 0.544 | 0.00852 | 0.011 | 63.826
5 | 0.6 | 0.00914 | 0.011 | 65.734
5.5 | 0.656 | 0.00935 | 0.011 | 70.181
6 | 0.711 | 0.00998 | 0.01 | 71.219
6.5 | 0.764 | 0.01073 | 0.01 | 71.223
7 | 0.814 | 0.01142 | 0.01 | 71.286
7.5 | 0.856 | 0.01309 | 0.01 | 65.398
8 | 0.896 | 0.01412 | 0.01 | 63.46
8.5 | 0.932 | 0.01515 | 0.009 | 61.559
9 | 0.961 | 0.01689 | 0.009 | 56.895
9.5 | 0.982 | 0.01886 | 0.009 | 52.091
10 | 0.996 | 0.02157 | 0.008 | 46.177
10.5 | 0.999 | 0.02576 | 0.008 | 38.79
11 | 0.985 | 0.03363 | 0.007 | 29.281
11.5 | 0.879 | 0.07785 | 0.004 | 11.294
12 | 0.876 | 0.08357 | 0.003 | 10.483
12.5 | 0.869 | 0.0894 | 0.003 | 9.72
13 | 0.857 | 0.09601 | 0.003 | 8.93
13.5 | 0.843 | 0.10276 | 0.003 | 8.2
14 | 0.823 | 0.11022 | 0.003 | 7.471
14.5 | 0.801 | 0.11748 | 0.002 | 6.815
15 | 0.775 | 0.12565 | 0.002 | 6.172
15.5 | 0.747 | 0.13401 | 0.002 | 5.571

## 26. Re 500k Mach 0.00 (2)
BIGFOIL.COM POLAR EXPORT
PW Rennbrett Strak 1 final Mod
PW Rennbrett Strak 1 final Mod |  |  |  | Cl Max: | 1.2288 | at alpha= | 13 | deg
XFOIL ncrit=9 |  |  |  | L/D Max: | 75.6718 | at alpha= | 6 | deg
Re: | 500000 |  |  | Cd Min: | 0.26673 | at alpha= | -20 | deg
Mach: | 0 |  |  | Cl=0 at alpha= | -0.4874 | deg
|  |  |  | @ Cl=0.1, Cd= | 0.0058854
|  |  |  | @ Cl=0.4, Cd= | 0.0068497
|  |  |  | @ Cl=0.6, Cd= | 0.0083024
alpha (deg) | Cl | Cd | Cm | Cl/Cd
-20 | -0.9016 | 0.26673 | 0.1157 | -3.3802
-19.5 | -0.8831 | 0.25974 | 0.1109 | -3.3999
-19 | -0.866 | 0.25288 | 0.1053 | -3.4245
-18 | -0.831 | 0.23831 | 0.0972 | -3.4871
-17.5 | -0.813 | 0.23193 | 0.0934 | -3.5054
-17 | -0.7953 | 0.22529 | 0.0893 | -3.5301
-16.5 | -0.7777 | 0.21831 | 0.0851 | -3.5624
-16 | -0.7605 | 0.21112 | 0.0809 | -3.6022
-15.5 | -0.7435 | 0.20356 | 0.0765 | -3.6525
-15 | -0.729 | 0.19566 | 0.0709 | -3.7259
-14.5 | -0.7166 | 0.18782 | 0.0656 | -3.8154
-13.5 | -0.684 | 0.17187 | 0.0596 | -3.9798
-13 | -0.6692 | 0.16467 | 0.0562 | -4.0639
-12.5 | -0.6558 | 0.15701 | 0.0524 | -4.1768
-12 | -0.6441 | 0.14868 | 0.0482 | -4.3321
-11.5 | -0.6401 | 0.13869 | 0.0411 | -4.6153
-11 | -0.6318 | 0.12955 | 0.0363 | -4.8769
-10.5 | -0.6219 | 0.12175 | 0.0348 | -5.108
-10 | -0.6108 | 0.11463 | 0.0317 | -5.3284
-9.5 | -0.6038 | 0.10659 | 0.0276 | -5.6647
-9 | -0.6011 | 0.09765 | 0.0225 | -6.1557
-8.5 | -0.606 | 0.08644 | 0.0138 | -7.0106
-8 | -0.6162 | 0.07515 | 0.0032 | -8.1996
-7.5 | -0.6147 | 0.06127 | -0.006 | -10.0326
-7 | -0.617 | 0.04757 | -0.0098 | -12.9704
-6.5 | -0.5864 | 0.0418 | -0.0106 | -14.0287
-6 | -0.5629 | 0.02534 | -0.0082 | -22.2139
-5.5 | -0.5184 | 0.01858 | -0.0069 | -27.901
-5 | -0.4626 | 0.0154 | -0.0069 | -30.039
-4.5 | -0.4051 | 0.01304 | -0.0071 | -31.066
-4 | -0.3631 | 0.01189 | -0.0035 | -30.5383
-3 | -0.2678 | 0.00981 | 0.0011 | -27.2987
-2.5 | -0.2167 | 0.00895 | 0.0026 | -24.2123
-2 | -0.1659 | 0.00805 | 0.0035 | -20.6087
-1.5 | -0.1161 | 0.00705 | 0.0046 | -16.4681
-1 | -0.0756 | 0.00559 | 0.0083 | -13.5242
-0.5 | -0.0023 | 0.00565 | 0.0061 | -0.40708
0 | 0.089 | 0.00587 | -0.0009 | 15.1618
0.5 | 0.1678 | 0.00598 | -0.0057 | 28.0602
1 | 0.2192 | 0.00609 | -0.0047 | 35.9934
1.5 | 0.2709 | 0.00626 | -0.0038 | 43.2748
2 | 0.3228 | 0.00647 | -0.003 | 49.8918
2.5 | 0.3749 | 0.00671 | -0.0022 | 55.8718
3 | 0.427 | 0.007 | -0.0015 | 61
3.5 | 0.4791 | 0.00734 | -0.0008 | 65.2725
4 | 0.5312 | 0.00773 | -0.0001 | 68.7193
4.5 | 0.5832 | 0.00815 | 0.0006 | 71.5583
5 | 0.635 | 0.00862 | 0.0012 | 73.6659
5.5 | 0.6864 | 0.00918 | 0.0018 | 74.7712
6 | 0.7378 | 0.00975 | 0.0025 | 75.6718
6.5 | 0.7887 | 0.01043 | 0.0031 | 75.6184
7 | 0.8394 | 0.01114 | 0.0037 | 75.3501
7.5 | 0.8895 | 0.01195 | 0.0043 | 74.4351
8 | 0.9382 | 0.01302 | 0.0049 | 72.0584
8.5 | 0.9856 | 0.01427 | 0.0057 | 69.068
9 | 1.0307 | 0.01581 | 0.0067 | 65.1929
9.5 | 1.0763 | 0.01709 | 0.0076 | 62.9783
10 | 1.1176 | 0.01883 | 0.009 | 59.3521
10.5 | 1.1501 | 0.02142 | 0.0109 | 53.6928
11 | 1.1878 | 0.02308 | 0.0125 | 51.4645
11.5 | 1.2151 | 0.02543 | 0.0146 | 47.7821
12 | 1.2226 | 0.02879 | 0.0186 | 42.4661
12.5 | 1.2277 | 0.03213 | 0.0213 | 38.2104
13 | 1.2288 | 0.03672 | 0.0219 | 33.4641
13.5 | 1.2259 | 0.04256 | 0.0206 | 28.804
14 | 1.2185 | 0.04977 | 0.0176 | 24.4826
14.5 | 1.2001 | 0.05911 | 0.0133 | 20.3028
15 | 1.1767 | 0.06994 | 0.0077 | 16.8244
15.5 | 1.1401 | 0.08386 | 0.0001 | 13.5953
16 | 1.1117 | 0.0978 | -0.0082 | 11.3671
16.5 | 1.0822 | 0.1131 | -0.0172 | 9.5685
17 | 1.0483 | 0.13062 | -0.0276 | 8.0256
17.5 | 0.8667 | 0.20484 | -0.0621 | 4.2311
18 | 0.8718 | 0.21695 | -0.068 | 4.0184

## 27. Re 500k Mach 0.10 (1)
BIGFOIL.COM POLAR EXPORT
PW Rennbrett Strak 1 final Mod
PW Rennbrett Strak 1 final Mod |  |  |  | Cl Max: | 0.993 | at alpha= | 10 | deg
JavaFoil+Calcfoil stall+Eppler ext transition |  |  |  | L/D Max: | 71.142 | at alpha= | 6.5 | deg
Re: | 500000 |  |  | Cd Min: | 0.00573 | at alpha= | -1.5 | deg
Mach: | 0.1 |  |  | Cl=0 at alpha= | -0.17797 | deg
|  |  |  | @ Cl=0.1, Cd= | 0.005989
|  |  |  | @ Cl=0.4, Cd= | 0.007462
|  |  |  | @ Cl=0.6, Cd= | 0.0091079
alpha (deg) | Cl | Cd | Cm | Cl/Cd
-13.5 | -0.373 | 0.11707 | 0.004 | -3.185
-13 | -0.394 | 0.11144 | 0.004 | -3.538
-12.5 | -0.415 | 0.10402 | 0.004 | -3.986
-12 | -0.435 | 0.09662 | 0.004 | -4.497
-11.5 | -0.454 | 0.09165 | 0.004 | -4.95
-11 | -0.471 | 0.08641 | 0.004 | -5.457
-10.5 | -0.488 | 0.08177 | 0.004 | -5.962
-10 | -0.501 | 0.07596 | 0.004 | -6.599
-9.5 | -0.512 | 0.07152 | 0.004 | -7.16
-9 | -0.519 | 0.06732 | 0.004 | -7.716
-8.5 | -0.523 | 0.06305 | 0.004 | -8.291
-8 | -0.522 | 0.05822 | 0.004 | -8.961
-7.5 | -0.516 | 0.05376 | 0.004 | -9.593
-7 | -0.505 | 0.05043 | 0.004 | -10.011
-6.5 | -0.489 | 0.04721 | 0.004 | -10.358
-6 | -0.468 | 0.04396 | 0.004 | -10.647
-5.5 | -0.442 | 0.04119 | 0.004 | -10.742
-5 | -0.412 | 0.03879 | 0.004 | -10.632
-4.5 | -0.378 | 0.03663 | 0.004 | -10.324
-4 | -0.341 | 0.03478 | 0.004 | -9.799
-3.5 | -0.301 | 0.03313 | 0.004 | -9.08
-3 | -0.323 | 0.01004 | 0.012 | -32.148
-2.5 | -0.268 | 0.00986 | 0.012 | -27.191
-2 | -0.212 | 0.00968 | 0.012 | -21.891
-1.5 | -0.155 | 0.00573 | 0.012 | -26.963
-1 | -0.097 | 0.0058 | 0.012 | -16.646
-0.5 | -0.038 | 0.00589 | 0.012 | -6.451
0 | 0.021 | 0.00579 | 0.012 | 3.578
0.5 | 0.08 | 0.00592 | 0.012 | 13.429
1 | 0.138 | 0.00612 | 0.012 | 22.584
1.5 | 0.197 | 0.00639 | 0.012 | 30.798
2 | 0.256 | 0.0066 | 0.012 | 38.709
2.5 | 0.314 | 0.00689 | 0.012 | 45.576
3 | 0.372 | 0.00722 | 0.011 | 51.582
3.5 | 0.431 | 0.00773 | 0.011 | 55.713
4 | 0.489 | 0.00804 | 0.011 | 60.77
4.5 | 0.546 | 0.00853 | 0.011 | 64.068
5 | 0.603 | 0.00914 | 0.011 | 66.005
5.5 | 0.659 | 0.00939 | 0.011 | 70.198
6 | 0.714 | 0.01007 | 0.01 | 70.924
6.5 | 0.768 | 0.01079 | 0.01 | 71.142
7 | 0.817 | 0.01152 | 0.01 | 70.948
7.5 | 0.859 | 0.01317 | 0.01 | 65.223
8 | 0.898 | 0.01427 | 0.01 | 62.954
8.5 | 0.934 | 0.01533 | 0.009 | 60.92
9 | 0.962 | 0.01713 | 0.009 | 56.128
9.5 | 0.982 | 0.01929 | 0.009 | 50.87
10 | 0.993 | 0.02228 | 0.008 | 44.562
10.5 | 0.992 | 0.02707 | 0.008 | 36.65
11 | 0.956 | 0.04129 | 0.007 | 23.151
11.5 | 0.875 | 0.07803 | 0.004 | 11.213
12 | 0.866 | 0.08426 | 0.003 | 10.283
12.5 | 0.856 | 0.08978 | 0.003 | 9.533
13 | 0.842 | 0.09748 | 0.003 | 8.637
13.5 | 0.823 | 0.10449 | 0.003 | 7.872
14 | 0.799 | 0.11157 | 0.002 | 7.164
14.5 | 0.772 | 0.11935 | 0.002 | 6.472
15 | 0.743 | 0.129 | 0.002 | 5.761

## 28. Re 500k Mach 0.10 (2)
BIGFOIL.COM POLAR EXPORT
PW Rennbrett Strak 1 final Mod
PW Rennbrett Strak 1 final Mod |  |  |  | Cl Max: | 1.2173 | at alpha= | 12.5 | deg
XFOIL ncrit=9 |  |  |  | L/D Max: | 75.6095 | at alpha= | 6.5 | deg
Re: | 500000 |  |  | Cd Min: | 0.26767 | at alpha= | -20 | deg
Mach: | 0.1 |  |  | Cl=0 at alpha= | -0.4852 | deg
|  |  |  | @ Cl=0.1, Cd= | 0.00589
|  |  |  | @ Cl=0.4, Cd= | 0.0068708
|  |  |  | @ Cl=0.6, Cd= | 0.0083248
alpha (deg) | Cl | Cd | Cm | Cl/Cd
-20 | -0.9051 | 0.26767 | 0.1166 | -3.3814
-19.5 | -0.8864 | 0.26063 | 0.1117 | -3.401
-19 | -0.8692 | 0.25377 | 0.1061 | -3.4251
-18 | -0.8337 | 0.23915 | 0.098 | -3.4861
-17.5 | -0.8155 | 0.23272 | 0.0942 | -3.5042
-17 | -0.7976 | 0.22602 | 0.09 | -3.5289
-16.5 | -0.7799 | 0.21899 | 0.0858 | -3.5613
-16 | -0.7625 | 0.21175 | 0.0815 | -3.6009
-15.5 | -0.7452 | 0.20413 | 0.077 | -3.6506
-15 | -0.7308 | 0.19628 | 0.0713 | -3.7233
-14.5 | -0.7179 | 0.18845 | 0.0661 | -3.8095
-14 | -0.7035 | 0.17957 | 0.0622 | -3.9177
-13.5 | -0.6844 | 0.17258 | 0.0602 | -3.9657
-13 | -0.6695 | 0.16532 | 0.0567 | -4.0497
-12.5 | -0.6559 | 0.1576 | 0.0529 | -4.1618
-12 | -0.6442 | 0.14915 | 0.0486 | -4.3191
-11.5 | -0.6398 | 0.13932 | 0.0414 | -4.5923
-11 | -0.6348 | 0.12908 | 0.037 | -4.9179
-10.5 | -0.6196 | 0.12271 | 0.0356 | -5.0493
-10 | -0.6088 | 0.11541 | 0.0323 | -5.2751
-9.5 | -0.6018 | 0.10727 | 0.0281 | -5.6101
-9 | -0.5991 | 0.09818 | 0.0228 | -6.1021
-8.5 | -0.6023 | 0.08712 | 0.014 | -6.9135
-8 | -0.5532 | 0.06388 | 0.0023 | -8.66
-7.5 | -0.6114 | 0.0625 | -0.0055 | -9.7824
-7 | -0.6139 | 0.04955 | -0.0095 | -12.3895
-6.5 | -0.5854 | 0.04334 | -0.0106 | -13.5072
-6 | -0.5664 | 0.02541 | -0.0088 | -22.2904
-5.5 | -0.5205 | 0.01925 | -0.0075 | -27.039
-5 | -0.4643 | 0.01569 | -0.0075 | -29.5921
-4.5 | -0.4078 | 0.01323 | -0.0073 | -30.8239
-4 | -0.3654 | 0.01203 | -0.0036 | -30.3741
-3.5 | -0.3191 | 0.01078 | -0.0008 | -29.6011
-3 | -0.2693 | 0.00986 | 0.0011 | -27.3124
-2.5 | -0.2179 | 0.00901 | 0.0025 | -24.1842
-2 | -0.1666 | 0.0081 | 0.0035 | -20.5679
-1.5 | -0.1163 | 0.00711 | 0.0045 | -16.3572
-1 | -0.0754 | 0.00563 | 0.0082 | -13.3925
-0.5 | -0.0027 | 0.00566 | 0.0062 | -0.47703
0 | 0.0885 | 0.00587 | -0.0007 | 15.0767
0.5 | 0.1691 | 0.00601 | -0.0058 | 28.1364
1 | 0.2208 | 0.00612 | -0.0048 | 36.0784
1.5 | 0.2728 | 0.00628 | -0.0039 | 43.4395
2 | 0.325 | 0.00649 | -0.0031 | 50.077
2.5 | 0.3774 | 0.00675 | -0.0023 | 55.9111
3 | 0.4298 | 0.00703 | -0.0015 | 61.138
3.5 | 0.4823 | 0.00737 | -0.0008 | 65.441
4 | 0.5347 | 0.00776 | -0.0001 | 68.9046
4.5 | 0.587 | 0.00821 | 0.0006 | 71.4982
5 | 0.6391 | 0.00867 | 0.0013 | 73.714
5.5 | 0.691 | 0.00922 | 0.0019 | 74.9458
6 | 0.7425 | 0.00983 | 0.0026 | 75.5341
6.5 | 0.7939 | 0.0105 | 0.0033 | 75.6095
7 | 0.8449 | 0.01123 | 0.0039 | 75.236
7.5 | 0.8953 | 0.01209 | 0.0046 | 74.0529
8 | 0.9441 | 0.01321 | 0.0053 | 71.4686
8.5 | 0.991 | 0.01463 | 0.0062 | 67.7375
9 | 1.0368 | 0.01609 | 0.0073 | 64.4375
9.5 | 1.0814 | 0.01757 | 0.0084 | 61.5481
10 | 1.1233 | 0.01923 | 0.0098 | 58.4139
10.5 | 1.1554 | 0.02185 | 0.0119 | 52.8787
11 | 1.1905 | 0.02375 | 0.0138 | 50.1263
11.5 | 1.2094 | 0.0268 | 0.0166 | 45.1269
12 | 1.2143 | 0.03001 | 0.0206 | 40.4632
12.5 | 1.2173 | 0.034 | 0.0224 | 35.8029
13 | 1.2155 | 0.03936 | 0.022 | 30.8816
13.5 | 1.2091 | 0.0461 | 0.0198 | 26.2278
14 | 1.1984 | 0.05423 | 0.016 | 22.0985
14.5 | 1.1777 | 0.0644 | 0.0108 | 18.2873
15 | 1.1539 | 0.07579 | 0.0044 | 15.225
15.5 | 1.1212 | 0.08972 | -0.0035 | 12.4967
16 | 1.0925 | 0.10421 | -0.0121 | 10.4836
16.5 | 1.0538 | 0.12222 | -0.0227 | 8.6222
17.5 | 0.868 | 0.20611 | -0.0629 | 4.2113

## 29. Re 500k Mach 0.25 (1)
BIGFOIL.COM POLAR EXPORT
PW Rennbrett Strak 1 final Mod
PW Rennbrett Strak 1 final Mod |  |  |  | Cl Max: | 0.968 | at alpha= | 9.5 | deg
JavaFoil+Calcfoil stall+Eppler ext transition |  |  |  | L/D Max: | 70.448 | at alpha= | 6 | deg
Re: | 500000 |  |  | Cd Min: | 0.0058 | at alpha= | -1.5 | deg
Mach: | 0.25 |  |  | Cl=0 at alpha= | -0.175 | deg
|  |  |  | @ Cl=0.1, Cd= | 0.006068
|  |  |  | @ Cl=0.4, Cd= | 0.0075437
|  |  |  | @ Cl=0.6, Cd= | 0.13849
alpha (deg) | Cl | Cd | Cm | Cl/Cd
-12 | -0.067 | 0.10379 | 0.005 | -0.642
-11.5 | -0.143 | 0.09547 | 0.005 | -1.493
-11 | -0.213 | 0.09075 | 0.005 | -2.351
-10.5 | -0.269 | 0.08547 | 0.005 | -3.147
-10 | -0.318 | 0.08105 | 0.005 | -3.921
-9.5 | -0.361 | 0.07493 | 0.005 | -4.817
-9 | -0.398 | 0.0708 | 0.005 | -5.618
-8.5 | -0.428 | 0.06617 | 0.005 | -6.467
-8 | -0.45 | 0.06016 | 0.004 | -7.486
-7.5 | -0.465 | 0.05579 | 0.004 | -8.33
-7 | -0.471 | 0.05305 | 0.004 | -8.869
-6.5 | -0.468 | 0.04892 | 0.004 | -9.564
-6 | -0.457 | 0.04534 | 0.004 | -10.08
-5.5 | -0.439 | 0.04224 | 0.004 | -10.385
-5 | -0.414 | 0.0395 | 0.004 | -10.474
-4.5 | -0.382 | 0.03724 | 0.004 | -10.268
-4 | -0.346 | 0.03515 | 0.004 | -9.856
-3.5 | -0.307 | 0.03344 | 0.004 | -9.178
-3 | -0.265 | 0.03187 | 0.005 | -8.308
-2.5 | -0.275 | 0.00999 | 0.013 | -27.521
-2 | -0.217 | 0.00977 | 0.013 | -22.263
-1.5 | -0.159 | 0.0058 | 0.013 | -27.389
-1 | -0.099 | 0.00584 | 0.013 | -16.973
-0.5 | -0.039 | 0.00592 | 0.013 | -6.597
0 | 0.021 | 0.00601 | 0.012 | 3.543
0.5 | 0.082 | 0.00602 | 0.012 | 13.581
1 | 0.142 | 0.00618 | 0.012 | 22.991
1.5 | 0.202 | 0.00645 | 0.012 | 31.361
2 | 0.263 | 0.00667 | 0.012 | 39.376
2.5 | 0.323 | 0.00697 | 0.012 | 46.327
3 | 0.383 | 0.00744 | 0.012 | 51.41
3.5 | 0.442 | 0.0078 | 0.012 | 56.726
4 | 0.502 | 0.00824 | 0.011 | 60.956
4.5 | 0.561 | 0.00871 | 0.011 | 64.418
5 | 0.619 | 0.00912 | 0.011 | 67.909
5.5 | 0.676 | 0.00979 | 0.011 | 69.073
6 | 0.732 | 0.0104 | 0.011 | 70.448
6.5 | 0.787 | 0.0112 | 0.011 | 70.242
7 | 0.832 | 0.01259 | 0.01 | 66.056
7.5 | 0.872 | 0.01405 | 0.01 | 62.069
8 | 0.91 | 0.01517 | 0.01 | 59.936
8.5 | 0.941 | 0.01659 | 0.01 | 56.689
9 | 0.96 | 0.01906 | 0.009 | 50.391
9.5 | 0.968 | 0.02228 | 0.009 | 43.471
10 | 0.959 | 0.02817 | 0.008 | 34.041
10.5 | 0.912 | 0.04484 | 0.007 | 20.331
11 | 0.834 | 0.07702 | 0.004 | 10.828
11.5 | 0.815 | 0.08287 | 0.003 | 9.838
12 | 0.787 | 0.08962 | 0.003 | 8.787
12.5 | 0.75 | 0.09748 | 0.003 | 7.696
13 | 0.703 | 0.10649 | 0.003 | 6.603
13.5 | 0.648 | 0.11608 | 0.002 | 5.583
14 | 0.586 | 0.12644 | 0.002 | 4.636
14.5 | 0.518 | 0.13849 | 0.002 | 3.741

## 30. Re 500k Mach 0.25 (2)
BIGFOIL.COM POLAR EXPORT
PW Rennbrett Strak 1 final Mod
PW Rennbrett Strak 1 final Mod |  |  |  | Cl Max: | 1.1784 | at alpha= | 11 | deg
XFOIL ncrit=9 |  |  |  | L/D Max: | 75.127 | at alpha= | 6 | deg
Re: | 500000 |  |  | Cd Min: | 0.27296 | at alpha= | -20 | deg
Mach: | 0.25 |  |  | Cl=0 at alpha= | -0.45338 | deg
|  |  |  | @ Cl=0.1, Cd= | 0.0059851
|  |  |  | @ Cl=0.4, Cd= | 0.0069397
|  |  |  | @ Cl=0.6, Cd= | 0.0083788
alpha (deg) | Cl | Cd | Cm | Cl/Cd
-20 | -0.9248 | 0.27296 | 0.1216 | -3.388
-19.5 | -0.9054 | 0.26577 | 0.1162 | -3.4067
-19 | -0.8874 | 0.25887 | 0.1104 | -3.428
-18.5 | -0.8687 | 0.25104 | 0.1059 | -3.4604
-18 | -0.8493 | 0.24389 | 0.1026 | -3.4823
-17.5 | -0.8301 | 0.23711 | 0.0983 | -3.5009
-17 | -0.8112 | 0.23009 | 0.0939 | -3.5256
-16.5 | -0.7922 | 0.22277 | 0.0894 | -3.5561
-16 | -0.7735 | 0.21522 | 0.0849 | -3.594
-15.5 | -0.756 | 0.20747 | 0.0795 | -3.6439
-15 | -0.7411 | 0.19981 | 0.0738 | -3.709
-14.5 | -0.7262 | 0.19191 | 0.0687 | -3.7841
-14 | -0.7055 | 0.18338 | 0.0668 | -3.8472
-13.5 | -0.6882 | 0.1762 | 0.0634 | -3.9058
-13 | -0.6723 | 0.1686 | 0.0595 | -3.9875
-12.5 | -0.6576 | 0.1606 | 0.0554 | -4.0946
-12 | -0.649 | 0.15158 | 0.0489 | -4.2816
-11.5 | -0.6392 | 0.14254 | 0.0435 | -4.4844
-11 | -0.6263 | 0.13386 | 0.0415 | -4.6788
-10.5 | -0.6116 | 0.1269 | 0.0388 | -4.8195
-10 | -0.6014 | 0.11891 | 0.0349 | -5.0576
-9.5 | -0.5947 | 0.11007 | 0.0297 | -5.4029
-9 | -0.5914 | 0.1002 | 0.0223 | -5.9022
-8.5 | -0.5881 | 0.09073 | 0.0162 | -6.4819
-8 | -0.6002 | 0.07915 | 0.0088 | -7.5831
-7.5 | -0.6059 | 0.06977 | 0.0013 | -8.6842
-7 | -0.5962 | 0.06083 | -0.0044 | -9.8011
-6.5 | -0.5776 | 0.05167 | -0.009 | -11.1786
-6 | -0.5501 | 0.04181 | -0.0119 | -13.1571
-5.5 | -0.528 | 0.02374 | -0.0106 | -22.2409
-5 | -0.4733 | 0.01765 | -0.0105 | -26.8159
-4.5 | -0.4222 | 0.01456 | -0.0082 | -28.9973
-4 | -0.3781 | 0.0129 | -0.0045 | -29.3101
-3.5 | -0.3291 | 0.0115 | -0.0016 | -28.6174
-3 | -0.2776 | 0.01028 | 0.0005 | -27.0039
-2.5 | -0.2242 | 0.00932 | 0.0021 | -24.0558
-2 | -0.1707 | 0.0084 | 0.0032 | -20.3214
-1 | -0.0737 | 0.00594 | 0.0072 | -12.4074
-0.5 | -0.0087 | 0.00571 | 0.0076 | -1.5236
0 | 0.0846 | 0.00596 | 0.0008 | 14.1946
0.5 | 0.1766 | 0.00611 | -0.0062 | 28.9034
1 | 0.23 | 0.00623 | -0.0052 | 36.9181
1.5 | 0.2837 | 0.0064 | -0.0043 | 44.3281
2 | 0.3376 | 0.00662 | -0.0034 | 50.997
2.5 | 0.3916 | 0.00689 | -0.0025 | 56.836
3 | 0.4457 | 0.00721 | -0.0017 | 61.8169
3.5 | 0.4999 | 0.00758 | -0.0009 | 65.9499
4 | 0.5541 | 0.00798 | 0 | 69.4361
4.5 | 0.6082 | 0.00845 | 0.0008 | 71.9763
5 | 0.6621 | 0.00899 | 0.0016 | 73.6485
5.5 | 0.7159 | 0.00956 | 0.0025 | 74.8849
6 | 0.7693 | 0.01024 | 0.0034 | 75.127
6.5 | 0.8226 | 0.01097 | 0.0044 | 74.9863
7 | 0.8752 | 0.01183 | 0.0053 | 73.9814
7.5 | 0.9269 | 0.01289 | 0.0064 | 71.9085
8 | 0.9767 | 0.01425 | 0.0077 | 68.5404
8.5 | 1.0247 | 0.01581 | 0.0091 | 64.8134
9 | 1.0701 | 0.01756 | 0.0108 | 60.9396
9.5 | 1.11 | 0.01978 | 0.013 | 56.1173
10 | 1.1387 | 0.02283 | 0.0158 | 49.8774
10.5 | 1.1674 | 0.02545 | 0.0188 | 45.8703
11 | 1.1784 | 0.02847 | 0.0226 | 41.3909
11.5 | 1.1648 | 0.03407 | 0.0249 | 34.1884
12 | 1.1602 | 0.04027 | 0.0239 | 28.8105
12.5 | 1.1469 | 0.04858 | 0.0203 | 23.6085
13 | 1.1253 | 0.05896 | 0.0147 | 19.0858
13.5 | 1.0976 | 0.07109 | 0.0076 | 15.4396
14 | 1.0664 | 0.08475 | -0.0007 | 12.5829
14.5 | 1.0294 | 0.10064 | -0.0102 | 10.2285
15 | 0.991 | 0.11821 | -0.0206 | 8.3834
15.5 | 0.9411 | 0.14029 | -0.0333 | 6.7082
16 | 0.8744 | 0.17066 | -0.0489 | 5.1236

## 31. Re 500k Mach 0.50 (1)
BIGFOIL.COM POLAR EXPORT
PW Rennbrett Strak 1 final Mod
PW Rennbrett Strak 1 final Mod |  |  |  | Cl Max: | 1.074 | at alpha= | 20 | deg
JavaFoil+Calcfoil stall+Eppler ext transition |  |  |  | L/D Max: | 66.975 | at alpha= | 5 | deg
Re: | 500000 |  |  | Cd Min: | 0.00599 | at alpha= | -0.5 | deg
Mach: | 0.5 |  |  | Cl=0 at alpha= | -0.17647 | deg
|  |  |  | @ Cl=0.1, Cd= | 0.0063544
|  |  |  | @ Cl=0.4, Cd= | 0.0078409
|  |  |  | @ Cl=0.6, Cd= | 0.12491
alpha (deg) | Cl | Cd | Cm | Cl/Cd
-20 | -1.05 | 0.2351 | 0.007 | -4.467
-19.5 | -1.024 | 0.22506 | 0.007 | -4.551
-19 | -0.998 | 0.2204 | 0.007 | -4.528
-18.5 | -0.973 | 0.20786 | 0.007 | -4.679
-18 | -0.947 | 0.20509 | 0.007 | -4.617
-17.5 | -0.92 | 0.20035 | 0.007 | -4.592
-17 | -0.895 | 0.1957 | 0.007 | -4.571
-16.5 | -0.869 | 0.18878 | 0.007 | -4.601
-16 | -0.842 | 0.18387 | 0.007 | -4.578
-15.5 | -0.816 | 0.17979 | 0.007 | -4.539
-15 | -0.789 | 0.16698 | 0.007 | -4.725
-14.5 | -0.763 | 0.16263 | 0.007 | -4.692
-14 | -0.737 | 0.15855 | 0.007 | -4.65
-13.5 | -0.71 | 0.15489 | 0.007 | -4.586
-13 | -0.684 | 0.15202 | 0.007 | -4.501
-12.5 | -0.657 | 0.14311 | 0.007 | -4.593
-12 | -0.631 | 0.13975 | 0.007 | -4.517
-11.5 | -0.604 | 0.13622 | 0.007 | -4.437
-11 | -0.578 | 0.13313 | 0.007 | -4.343
-10.5 | -0.551 | 0.12567 | 0.007 | -4.388
-10 | -0.525 | 0.12068 | 0.007 | -4.351
-9.5 | -0.498 | 0.08757 | 0.006 | -5.69
-9 | -0.472 | 0.09364 | 0.006 | -5.036
-8.5 | -0.445 | 0.07022 | 0.006 | -6.339
-8 | -0.418 | 0.06906 | 0.006 | -6.059
-7.5 | -0.392 | 0.06763 | 0.006 | -5.792
-7 | -0.365 | 0.06681 | 0.006 | -5.463
-6.5 | -0.338 | 0.06064 | 0.006 | -5.578
-6 | -0.312 | 0.05122 | 0.005 | -6.083
-5.5 | -0.285 | 0.04873 | 0.005 | -5.846
-5 | -0.258 | 0.0458 | 0.005 | -5.636
-4.5 | -0.231 | 0.04101 | 0.005 | -5.643
-4 | -0.33 | 0.03832 | 0.005 | -8.601
-3.5 | -0.32 | 0.03549 | 0.005 | -9.015
-3 | -0.286 | 0.03329 | 0.005 | -8.588
-2.5 | -0.242 | 0.03142 | 0.005 | -7.704
-2 | -0.241 | 0.01034 | 0.014 | -23.326
-1.5 | -0.177 | 0.01012 | 0.014 | -17.473
-1 | -0.111 | 0.00614 | 0.014 | -18.021
-0.5 | -0.044 | 0.00599 | 0.014 | -7.285
0 | 0.024 | 0.00611 | 0.014 | 3.898
0.5 | 0.091 | 0.00632 | 0.014 | 14.436
1 | 0.159 | 0.00658 | 0.014 | 24.116
1.5 | 0.226 | 0.0068 | 0.014 | 33.263
2 | 0.293 | 0.00713 | 0.013 | 41.132
2.5 | 0.36 | 0.00762 | 0.013 | 47.283
3 | 0.427 | 0.00799 | 0.013 | 53.514
3.5 | 0.493 | 0.00831 | 0.013 | 59.377
4 | 0.559 | 0.00882 | 0.013 | 63.462
4.5 | 0.625 | 0.00959 | 0.013 | 65.103
5 | 0.688 | 0.01027 | 0.012 | 66.975
5.5 | 0.747 | 0.0114 | 0.012 | 65.487
6 | 0.8 | 0.01246 | 0.012 | 64.261
6.5 | 0.844 | 0.01477 | 0.012 | 57.17
7 | 0.877 | 0.01691 | 0.011 | 51.874
7.5 | 0.892 | 0.0195 | 0.011 | 45.723
8 | 0.86 | 0.02638 | 0.01 | 32.601
8.5 | 0.665 | 0.06227 | 0.004 | 10.686
9 | 0.49 | 0.07146 | 0.004 | 6.852
9.5 | 0.516 | 0.08108 | 0.004 | 6.367
10 | 0.543 | 0.08023 | 0.004 | 6.769
10.5 | 0.57 | 0.09082 | 0.004 | 6.272
11 | 0.596 | 0.12358 | 0.004 | 4.825
11.5 | 0.623 | 0.13259 | 0.004 | 4.698
12 | 0.65 | 0.13738 | 0.004 | 4.728
12.5 | 0.676 | 0.1425 | 0.004 | 4.746
13 | 0.703 | 0.15438 | 0.004 | 4.554
13.5 | 0.73 | 0.15592 | 0.004 | 4.682
14 | 0.756 | 0.15985 | 0.004 | 4.729
14.5 | 0.783 | 0.16742 | 0.004 | 4.676
15 | 0.81 | 0.17744 | 0.004 | 4.565
15.5 | 0.836 | 0.18164 | 0.004 | 4.602
16 | 0.863 | 0.18897 | 0.004 | 4.567
16.5 | 0.889 | 0.19132 | 0.004 | 4.646
17 | 0.916 | 0.19584 | 0.003 | 4.677
17.5 | 0.943 | 0.20534 | 0.003 | 4.593
18 | 0.969 | 0.21098 | 0.003 | 4.591
18.5 | 0.996 | 0.21717 | 0.003 | 4.586
19 | 1.021 | 0.22201 | 0.003 | 4.6
19.5 | 1.048 | 0.22704 | 0.003 | 4.616
20 | 1.074 | 0.23584 | 0.002 | 4.553

## 32. Re 500k Mach 0.50 (2)
BIGFOIL.COM POLAR EXPORT
PW Rennbrett Strak 1 final Mod
PW Rennbrett Strak 1 final Mod |  |  |  | Cl Max: | 1.0957 | at alpha= | 8.5 | deg
XFOIL ncrit=9 |  |  |  | L/D Max: | 73.8247 | at alpha= | 5 | deg
Re: | 500000 |  |  | Cd Min: | 0.29301 | at alpha= | -19.5 | deg
Mach: | 0.5 |  |  | Cl=0 at alpha= | -0.39336 | deg
|  |  |  | @ Cl=0.1, Cd= | 0.0063201
|  |  |  | @ Cl=0.4, Cd= | 0.0072501
|  |  |  | @ Cl=0.6, Cd= | 0.0086204
alpha (deg) | Cl | Cd | Cm | Cl/Cd
-19.5 | -0.9993 | 0.29301 | 0.1375 | -3.4105
-19 | -0.9757 | 0.28391 | 0.133 | -3.4367
-18.5 | -0.9522 | 0.27559 | 0.1276 | -3.4551
-18 | -0.9287 | 0.26721 | 0.1222 | -3.4755
-17.5 | -0.9046 | 0.25858 | 0.1166 | -3.4983
-17 | -0.8803 | 0.24983 | 0.1105 | -3.5236
-16.5 | -0.8578 | 0.2415 | 0.1041 | -3.552
-15.5 | -0.8112 | 0.22349 | 0.0944 | -3.6297
-15 | -0.788 | 0.21515 | 0.0901 | -3.6626
-14.5 | -0.7653 | 0.20684 | 0.0852 | -3.7
-14 | -0.7428 | 0.19841 | 0.0804 | -3.7438
-13.5 | -0.7209 | 0.18975 | 0.0753 | -3.7992
-13 | -0.7023 | 0.18111 | 0.0685 | -3.8778
-12.5 | -0.6865 | 0.1726 | 0.0622 | -3.9774
-12 | -0.6618 | 0.16315 | 0.0604 | -4.0564
-11.5 | -0.6422 | 0.15503 | 0.0565 | -4.1424
-11 | -0.6244 | 0.14659 | 0.0519 | -4.2595
-10.5 | -0.6148 | 0.13788 | 0.0439 | -4.4589
-10 | -0.6011 | 0.12821 | 0.0395 | -4.6884
-9.5 | -0.5825 | 0.11996 | 0.0374 | -4.8558
-9 | -0.5675 | 0.11195 | 0.0338 | -5.0692
-8.5 | -0.5549 | 0.10378 | 0.0295 | -5.3469
-8 | -0.545 | 0.09524 | 0.0244 | -5.7224
-7.5 | -0.5386 | 0.08583 | 0.0156 | -6.2752
-7 | -0.5319 | 0.07667 | 0.0088 | -6.9375
-6.5 | -0.5389 | 0.06633 | 0.0008 | -8.1245
-6 | -0.532 | 0.05691 | -0.0066 | -9.3481
-5.5 | -0.5171 | 0.04572 | -0.0132 | -11.3101
-5 | -0.4908 | 0.0343 | -0.0182 | -14.309
-4.5 | -0.4719 | 0.02547 | -0.0139 | -18.5277
-4 | -0.4297 | 0.01958 | -0.0099 | -21.9459
-3.5 | -0.3747 | 0.01506 | -0.0061 | -24.8805
-3 | -0.3136 | 0.0124 | -0.0029 | -25.2903
-2.5 | -0.2519 | 0.01076 | -0.0003 | -23.4108
-2 | -0.189 | 0.00954 | 0.0017 | -19.8113
-1.5 | -0.1268 | 0.00852 | 0.0031 | -14.8826
-1 | -0.0668 | 0.00749 | 0.0044 | -8.9186
-0.5 | -0.0199 | 0.006 | 0.0095 | -3.3167
0 | 0.0734 | 0.00625 | 0.0057 | 11.744
0.5 | 0.1835 | 0.00654 | -0.0027 | 28.0581
1 | 0.2723 | 0.00672 | -0.0072 | 40.5208
1.5 | 0.3334 | 0.00693 | -0.006 | 48.1097
2 | 0.3947 | 0.00722 | -0.0049 | 54.6676
2.5 | 0.4563 | 0.00757 | -0.0036 | 60.2774
3 | 0.5181 | 0.00798 | -0.0023 | 64.9248
3.5 | 0.58 | 0.00844 | -0.0009 | 68.7204
4 | 0.6421 | 0.009 | 0.0006 | 71.3444
4.5 | 0.7041 | 0.00965 | 0.0024 | 72.9637
5 | 0.7663 | 0.01038 | 0.0043 | 73.8247
5.5 | 0.8282 | 0.01123 | 0.0064 | 73.7489
6 | 0.8893 | 0.01226 | 0.0088 | 72.5367
6.5 | 0.9492 | 0.01353 | 0.0116 | 70.1552
7 | 1.0041 | 0.01541 | 0.0149 | 65.159
7.5 | 1.0513 | 0.01791 | 0.019 | 58.6991
8 | 1.0841 | 0.02125 | 0.0237 | 51.0165
8.5 | 1.0957 | 0.02531 | 0.029 | 43.2912
9 | 1.0819 | 0.03146 | 0.0306 | 34.3897
9.5 | 1.0612 | 0.04049 | 0.0269 | 26.2089
10 | 1.0331 | 0.05162 | 0.0201 | 20.0136
10.5 | 0.9997 | 0.06416 | 0.012 | 15.5814
11 | 0.9652 | 0.07742 | 0.0035 | 12.4671
11.5 | 0.9291 | 0.09167 | -0.0055 | 10.1353
12 | 0.891 | 0.10755 | -0.0152 | 8.2845
12.5 | 0.8565 | 0.12438 | -0.025 | 6.8862
13 | 0.8368 | 0.13994 | -0.0334 | 5.9797
13.5 | 0.8391 | 0.15104 | -0.0392 | 5.5555

## 33. Re 750k Mach 0.00 (1)
BIGFOIL.COM POLAR EXPORT
PW Rennbrett Strak 1 final Mod
PW Rennbrett Strak 1 final Mod |  |  |  | Cl Max: | 1.013 | at alpha= | 10.5 | deg
JavaFoil+Calcfoil stall+Eppler ext transition |  |  |  | L/D Max: | 79.192 | at alpha= | 6 | deg
Re: | 750000 |  |  | Cd Min: | 0.00511 | at alpha= | -1 | deg
Mach: | 0 |  |  | Cl=0 at alpha= | -0.17797 | deg
|  |  |  | @ Cl=0.1, Cd= | 0.005397
|  |  |  | @ Cl=0.4, Cd= | 0.006625
|  |  |  | @ Cl=0.6, Cd= | 0.00815
alpha (deg) | Cl | Cd | Cm | Cl/Cd
-13.5 | -0.415 | 0.10766 | 0.005 | -3.85
-13 | -0.433 | 0.10122 | 0.005 | -4.281
-12.5 | -0.451 | 0.09584 | 0.005 | -4.705
-12 | -0.468 | 0.09009 | 0.005 | -5.193
-11.5 | -0.484 | 0.08529 | 0.005 | -5.672
-11 | -0.498 | 0.08104 | 0.005 | -6.15
-10.5 | -0.511 | 0.07591 | 0.004 | -6.733
-10 | -0.521 | 0.07093 | 0.004 | -7.351
-9.5 | -0.529 | 0.0668 | 0.004 | -7.919
-9 | -0.533 | 0.06256 | 0.004 | -8.523
-8.5 | -0.534 | 0.059 | 0.004 | -9.044
-8 | -0.53 | 0.05472 | 0.004 | -9.682
-7.5 | -0.522 | 0.05171 | 0.004 | -10.087
-7 | -0.509 | 0.04827 | 0.004 | -10.539
-6.5 | -0.491 | 0.04526 | 0.004 | -10.853
-6 | -0.469 | 0.04259 | 0.004 | -11.013
-5.5 | -0.442 | 0.04005 | 0.004 | -11.049
-5 | -0.412 | 0.03798 | 0.004 | -10.845
-4.5 | -0.377 | 0.03572 | 0.004 | -10.563
-4 | -0.34 | 0.03394 | 0.004 | -10.01
-3.5 | -0.374 | 0.00957 | 0.012 | -39.075
-3 | -0.321 | 0.00934 | 0.012 | -34.417
-2.5 | -0.267 | 0.00913 | 0.012 | -29.224
-2 | -0.211 | 0.00896 | 0.012 | -23.542
-1.5 | -0.154 | 0.00517 | 0.012 | -29.742
-1 | -0.096 | 0.00511 | 0.012 | -18.783
-0.5 | -0.038 | 0.00516 | 0.012 | -7.321
0 | 0.021 | 0.00523 | 0.012 | 3.946
0.5 | 0.079 | 0.00534 | 0.012 | 14.818
1 | 0.138 | 0.0055 | 0.012 | 24.989
1.5 | 0.196 | 0.00562 | 0.012 | 34.864
2 | 0.254 | 0.00589 | 0.012 | 43.177
2.5 | 0.312 | 0.00605 | 0.011 | 51.653
3 | 0.371 | 0.00641 | 0.011 | 57.784
3.5 | 0.429 | 0.00684 | 0.011 | 62.658
4 | 0.486 | 0.00718 | 0.011 | 67.696
4.5 | 0.544 | 0.00758 | 0.011 | 71.764
5 | 0.6 | 0.00815 | 0.011 | 73.676
5.5 | 0.656 | 0.0086 | 0.011 | 76.298
6 | 0.712 | 0.00899 | 0.01 | 79.192
6.5 | 0.764 | 0.00965 | 0.01 | 79.174
7 | 0.815 | 0.01054 | 0.01 | 77.316
7.5 | 0.86 | 0.01189 | 0.01 | 72.322
8 | 0.9 | 0.01282 | 0.01 | 70.168
8.5 | 0.937 | 0.01369 | 0.009 | 68.479
9 | 0.967 | 0.0152 | 0.009 | 63.578
9.5 | 0.99 | 0.0168 | 0.009 | 58.94
10 | 1.006 | 0.01887 | 0.008 | 53.305
10.5 | 1.013 | 0.02196 | 0.008 | 46.121
11 | 1.009 | 0.02638 | 0.008 | 38.259
11.5 | 0.981 | 0.0366 | 0.007 | 26.8
12 | 0.936 | 0.05512 | 0.006 | 16.979
12.5 | 0.878 | 0.08383 | 0.004 | 10.474
13 | 0.86 | 0.09298 | 0.003 | 9.249
13.5 | 0.845 | 0.09885 | 0.003 | 8.549
14 | 0.825 | 0.10591 | 0.003 | 7.794
14.5 | 0.802 | 0.11293 | 0.003 | 7.1
15 | 0.777 | 0.12057 | 0.003 | 6.44
15.5 | 0.747 | 0.12965 | 0.002 | 5.765

## 34. Re 750k Mach 0.00 (2)
BIGFOIL.COM POLAR EXPORT
PW Rennbrett Strak 1 final Mod
PW Rennbrett Strak 1 final Mod |  |  |  | Cl Max: | 1.3017 | at alpha= | 13.5 | deg
XFOIL ncrit=9 |  |  |  | L/D Max: | 84.4017 | at alpha= | 6.5 | deg
Re: | 750000 |  |  | Cd Min: | 0.26663 | at alpha= | -20 | deg
Mach: | 0 |  |  | Cl=0 at alpha= | -0.31437 | deg
|  |  |  | @ Cl=0.1, Cd= | 0.0051359
|  |  |  | @ Cl=0.4, Cd= | 0.0061203
|  |  |  | @ Cl=0.6, Cd= | 0.0074549
alpha (deg) | Cl | Cd | Cm | Cl/Cd
-20 | -0.9038 | 0.26663 | 0.1165 | -3.3897
-19.5 | -0.8865 | 0.25963 | 0.1114 | -3.4145
-18.5 | -0.8517 | 0.24527 | 0.1029 | -3.4725
-18 | -0.8342 | 0.23902 | 0.0989 | -3.4901
-17.5 | -0.8164 | 0.23238 | 0.0947 | -3.5132
-17 | -0.7988 | 0.22552 | 0.0905 | -3.542
-16.5 | -0.7813 | 0.21844 | 0.0862 | -3.5767
-16 | -0.764 | 0.21088 | 0.0818 | -3.6229
-15.5 | -0.7478 | 0.20297 | 0.0769 | -3.6843
-15 | -0.7332 | 0.19498 | 0.072 | -3.7604
-14.5 | -0.7186 | 0.18697 | 0.0674 | -3.8434
-13.5 | -0.6886 | 0.17108 | 0.0606 | -4.025
-13 | -0.6738 | 0.16386 | 0.057 | -4.112
-12.5 | -0.6603 | 0.1562 | 0.0532 | -4.2273
-12 | -0.6482 | 0.14806 | 0.0492 | -4.378
-11.5 | -0.6423 | 0.13742 | 0.0427 | -4.674
-11 | -0.6341 | 0.12804 | 0.038 | -4.9524
-10.5 | -0.6309 | 0.11866 | 0.0343 | -5.3169
-10 | -0.6208 | 0.11149 | 0.0311 | -5.5682
-9.5 | -0.6129 | 0.10393 | 0.0273 | -5.8972
-9 | -0.6093 | 0.09556 | 0.0227 | -6.3761
-8.5 | -0.6117 | 0.08624 | 0.0171 | -7.093
-8 | -0.6272 | 0.07605 | 0.009 | -8.2472
-7.5 | -0.6271 | 0.05927 | -0.0042 | -10.5804
-7 | -0.6174 | 0.04534 | -0.0082 | -13.6171
-6 | -0.5777 | 0.01777 | -0.0055 | -32.5098
-5.5 | -0.5213 | 0.01456 | -0.0057 | -35.8036
-5 | -0.4782 | 0.01323 | -0.0024 | -36.1451
-4.5 | -0.4337 | 0.01129 | 0.0003 | -38.4145
-4 | -0.3836 | 0.01051 | 0.0019 | -36.4986
-3.5 | -0.3321 | 0.00952 | 0.0033 | -34.8845
-3 | -0.2788 | 0.00885 | 0.0042 | -31.5028
-2.5 | -0.225 | 0.00825 | 0.0049 | -27.2727
-2 | -0.1714 | 0.00762 | 0.0055 | -22.4934
-1 | -0.0677 | 0.00594 | 0.0067 | -11.3973
-0.5 | -0.0248 | 0.00484 | 0.0101 | -5.124
0 | 0.042 | 0.00497 | 0.0087 | 8.4507
0.5 | 0.1224 | 0.0052 | 0.0038 | 23.5385
1 | 0.2052 | 0.0054 | -0.0019 | 38
1.5 | 0.2707 | 0.00557 | -0.004 | 48.5996
2 | 0.3227 | 0.00577 | -0.0032 | 55.9272
2.5 | 0.3748 | 0.00599 | -0.0024 | 62.571
3 | 0.427 | 0.00626 | -0.0017 | 68.2109
3.5 | 0.4791 | 0.00657 | -0.001 | 72.9224
4 | 0.5313 | 0.00691 | -0.0003 | 76.8886
4.5 | 0.5833 | 0.00732 | 0.0004 | 79.6858
5 | 0.6353 | 0.00774 | 0.001 | 82.0801
5.5 | 0.6871 | 0.00825 | 0.0016 | 83.2848
6 | 0.7387 | 0.00877 | 0.0022 | 84.2303
6.5 | 0.79 | 0.00936 | 0.0028 | 84.4017
7 | 0.841 | 0.01001 | 0.0034 | 84.016
7.5 | 0.8915 | 0.01078 | 0.004 | 82.6994
8 | 0.9409 | 0.01174 | 0.0046 | 80.1448
8.5 | 0.9899 | 0.01273 | 0.0053 | 77.7612
9 | 1.0381 | 0.01381 | 0.006 | 75.1702
9.5 | 1.0853 | 0.01495 | 0.0068 | 72.5953
10 | 1.1293 | 0.01645 | 0.0079 | 68.6505
10.5 | 1.1741 | 0.01766 | 0.0088 | 66.4836
11 | 1.213 | 0.01947 | 0.0103 | 62.301
11.5 | 1.2513 | 0.02105 | 0.0117 | 59.4442
12 | 1.2716 | 0.02408 | 0.0146 | 52.8073
12.5 | 1.2934 | 0.0262 | 0.0174 | 49.3664
13 | 1.2964 | 0.02923 | 0.0209 | 44.3517
13.5 | 1.3017 | 0.03309 | 0.0218 | 39.3382
14 | 1.299 | 0.0388 | 0.0205 | 33.4794
14.5 | 1.2804 | 0.04755 | 0.0167 | 26.9274
15 | 1.2556 | 0.05814 | 0.0113 | 21.5961
15.5 | 1.2162 | 0.07157 | 0.0043 | 16.9932
16 | 1.1897 | 0.08393 | -0.0024 | 14.1749
16.5 | 1.1567 | 0.09819 | -0.0102 | 11.7802
17 | 1.1312 | 0.11223 | -0.0181 | 10.0793
17.5 | 1.1022 | 0.12757 | -0.0268 | 8.64
18 | 1.0728 | 0.14404 | -0.0362 | 7.4479
18.5 | 1.0346 | 0.1639 | -0.0478 | 6.3124

## 35. Re 750k Mach 0.10 (1)
BIGFOIL.COM POLAR EXPORT
PW Rennbrett Strak 1 final Mod
PW Rennbrett Strak 1 final Mod |  |  |  | Cl Max: | 1.008 | at alpha= | 10.5 | deg
JavaFoil+Calcfoil stall+Eppler ext transition |  |  |  | L/D Max: | 79.145 | at alpha= | 6.5 | deg
Re: | 750000 |  |  | Cd Min: | 0.00511 | at alpha= | -1 | deg
Mach: | 0.1 |  |  | Cl=0 at alpha= | -0.17797 | deg
|  |  |  | @ Cl=0.1, Cd= | 0.0054117
|  |  |  | @ Cl=0.4, Cd= | 0.0066478
|  |  |  | @ Cl=0.6, Cd= | 0.0081995
alpha (deg) | Cl | Cd | Cm | Cl/Cd
-13.5 | -0.373 | 0.10918 | 0.005 | -3.417
-13 | -0.394 | 0.10404 | 0.005 | -3.791
-12.5 | -0.415 | 0.0962 | 0.005 | -4.311
-12 | -0.435 | 0.09148 | 0.005 | -4.752
-11.5 | -0.454 | 0.08565 | 0.005 | -5.298
-11 | -0.472 | 0.0808 | 0.005 | -5.837
-10.5 | -0.488 | 0.07623 | 0.005 | -6.398
-10 | -0.501 | 0.07171 | 0.005 | -6.992
-9.5 | -0.512 | 0.06739 | 0.004 | -7.601
-9 | -0.52 | 0.0634 | 0.004 | -8.195
-8.5 | -0.523 | 0.05922 | 0.004 | -8.831
-8 | -0.522 | 0.05518 | 0.004 | -9.456
-7.5 | -0.516 | 0.05175 | 0.004 | -9.968
-7 | -0.505 | 0.04835 | 0.004 | -10.442
-6.5 | -0.489 | 0.04529 | 0.004 | -10.799
-6 | -0.468 | 0.04248 | 0.004 | -11.019
-5.5 | -0.442 | 0.04014 | 0.004 | -11.022
-5 | -0.412 | 0.03788 | 0.004 | -10.888
-4.5 | -0.378 | 0.03584 | 0.004 | -10.554
-4 | -0.341 | 0.03403 | 0.004 | -10.016
-3.5 | -0.375 | 0.00954 | 0.013 | -39.334
-3 | -0.323 | 0.00937 | 0.012 | -34.429
-2.5 | -0.268 | 0.00917 | 0.012 | -29.245
-2 | -0.212 | 0.00897 | 0.012 | -23.621
-1.5 | -0.155 | 0.00517 | 0.012 | -29.879
-1 | -0.097 | 0.00511 | 0.012 | -18.877
-0.5 | -0.038 | 0.00519 | 0.012 | -7.32
0 | 0.021 | 0.00523 | 0.012 | 3.965
0.5 | 0.08 | 0.00536 | 0.012 | 14.843
1 | 0.138 | 0.00551 | 0.012 | 25.095
1.5 | 0.197 | 0.00575 | 0.012 | 34.223
2 | 0.256 | 0.00594 | 0.012 | 42.982
2.5 | 0.314 | 0.00611 | 0.012 | 51.437
3 | 0.372 | 0.00642 | 0.011 | 58.052
3.5 | 0.431 | 0.0069 | 0.011 | 62.42
4 | 0.489 | 0.00719 | 0.011 | 67.971
4.5 | 0.546 | 0.00765 | 0.011 | 71.437
5 | 0.603 | 0.00823 | 0.011 | 73.3
5.5 | 0.66 | 0.00869 | 0.011 | 75.885
6 | 0.714 | 0.00904 | 0.01 | 79.03
6.5 | 0.768 | 0.0097 | 0.01 | 79.145
7 | 0.818 | 0.01061 | 0.01 | 77.167
7.5 | 0.863 | 0.01196 | 0.01 | 72.121
8 | 0.902 | 0.01295 | 0.01 | 69.639
8.5 | 0.939 | 0.01385 | 0.009 | 67.82
9 | 0.968 | 0.0154 | 0.009 | 62.844
9.5 | 0.989 | 0.01715 | 0.009 | 57.699
10 | 1.003 | 0.01945 | 0.008 | 51.574
10.5 | 1.008 | 0.02274 | 0.008 | 44.309
11 | 0.996 | 0.02862 | 0.008 | 34.822
11.5 | 0.964 | 0.04031 | 0.007 | 23.913
12 | 0.893 | 0.07082 | 0.005 | 12.614
12.5 | 0.859 | 0.08715 | 0.003 | 9.856
13 | 0.844 | 0.09421 | 0.003 | 8.96
13.5 | 0.824 | 0.10099 | 0.003 | 8.16
14 | 0.801 | 0.10728 | 0.003 | 7.462
14.5 | 0.773 | 0.1146 | 0.003 | 6.749
15 | 0.744 | 0.1233 | 0.003 | 6.034
15.5 | 0.71 | 0.1311 | 0.002 | 5.418

## 36. Re 750k Mach 0.10 (2)
BIGFOIL.COM POLAR EXPORT
PW Rennbrett Strak 1 final Mod
PW Rennbrett Strak 1 final Mod |  |  |  | Cl Max: | 1.2855 | at alpha= | 13.5 | deg
XFOIL ncrit=9 |  |  |  | L/D Max: | 84.2129 | at alpha= | 6 | deg
Re: | 750000 |  |  | Cd Min: | 0.17301 | at alpha= | 18.5 | deg
Mach: | 0.1 |  |  | Cl=0 at alpha= | -0.31587 | deg
|  |  |  | @ Cl=0.1, Cd= | 0.0051462
|  |  |  | @ Cl=0.4, Cd= | 0.0061319
|  |  |  | @ Cl=0.6, Cd= | 0.0074577
alpha (deg) | Cl | Cd | Cm | Cl/Cd
-3.5 | -0.334 | 0.00961 | 0.0031 | -34.7555
-2.5 | -0.2262 | 0.00829 | 0.0049 | -27.2859
-2 | -0.1722 | 0.00767 | 0.0054 | -22.4511
-1.5 | -0.1188 | 0.00694 | 0.0059 | -17.1182
-1 | -0.0676 | 0.00599 | 0.0067 | -11.2855
-0.5 | -0.0246 | 0.00486 | 0.0101 | -5.0617
0 | 0.0422 | 0.00498 | 0.0088 | 8.4739
0.5 | 0.1222 | 0.00521 | 0.004 | 23.4549
1 | 0.2057 | 0.00542 | -0.0017 | 37.952
1.5 | 0.2727 | 0.00559 | -0.004 | 48.7835
2 | 0.325 | 0.00578 | -0.0032 | 56.2284
2.5 | 0.3774 | 0.00602 | -0.0025 | 62.691
3 | 0.4299 | 0.00628 | -0.0017 | 68.4554
3.5 | 0.4823 | 0.0066 | -0.001 | 73.0758
4 | 0.5348 | 0.00695 | -0.0003 | 76.9496
4.5 | 0.5872 | 0.00735 | 0.0004 | 79.8912
5 | 0.6395 | 0.00779 | 0.0011 | 82.0924
5.5 | 0.6917 | 0.00829 | 0.0017 | 83.4379
6 | 0.7436 | 0.00883 | 0.0024 | 84.2129
6.5 | 0.7952 | 0.00945 | 0.003 | 84.1481
7 | 0.8465 | 0.01012 | 0.0037 | 83.6462
8 | 0.9472 | 0.01187 | 0.005 | 79.7978
8.5 | 0.9962 | 0.01295 | 0.0057 | 76.9266
9 | 1.0445 | 0.01408 | 0.0066 | 74.1832
9.5 | 1.0921 | 0.0152 | 0.0075 | 71.8487
10 | 1.1364 | 0.01672 | 0.0087 | 67.9665
10.5 | 1.1788 | 0.0183 | 0.0099 | 64.4153
11 | 1.2185 | 0.01998 | 0.0114 | 60.986
11.5 | 1.2539 | 0.02186 | 0.0132 | 57.3605
12 | 1.2716 | 0.02494 | 0.0164 | 50.9864
12.5 | 1.282 | 0.02748 | 0.0202 | 46.6521
13 | 1.2831 | 0.03129 | 0.0224 | 41.0067
13.5 | 1.2855 | 0.03606 | 0.022 | 35.6489
14 | 1.2786 | 0.04297 | 0.0194 | 29.7556
14.5 | 1.2572 | 0.05273 | 0.0146 | 23.8422
15 | 1.231 | 0.06397 | 0.0086 | 19.2434
15.5 | 1.1907 | 0.07797 | 0.0011 | 15.2713
16 | 1.163 | 0.09103 | -0.0061 | 12.776
16.5 | 1.1351 | 0.10489 | -0.0137 | 10.8218
17 | 1.1004 | 0.12097 | -0.0228 | 9.0965
17.5 | 1.072 | 0.13675 | -0.0318 | 7.8391
18 | 1.0402 | 0.15449 | -0.042 | 6.7331
18.5 | 1.0113 | 0.17301 | -0.0527 | 5.8453

## 37. Re 750k Mach 0.25 (1)
BIGFOIL.COM POLAR EXPORT
PW Rennbrett Strak 1 final Mod
PW Rennbrett Strak 1 final Mod |  |  |  | Cl Max: | 0.978 | at alpha= | 9.5 | deg
JavaFoil+Calcfoil stall+Eppler ext transition |  |  |  | L/D Max: | 78.325 | at alpha= | 6 | deg
Re: | 750000 |  |  | Cd Min: | 0.0052 | at alpha= | -1 | deg
Mach: | 0.25 |  |  | Cl=0 at alpha= | -0.175 | deg
|  |  |  | @ Cl=0.1, Cd= | 0.005462
|  |  |  | @ Cl=0.4, Cd= | 0.0067251
|  |  |  | @ Cl=0.6, Cd= | 0.1281
alpha (deg) | Cl | Cd | Cm | Cl/Cd
-12 | -0.067 | 0.0972 | 0.005 | -0.685
-11.5 | -0.143 | 0.09072 | 0.005 | -1.572
-11 | -0.213 | 0.08525 | 0.005 | -2.504
-10.5 | -0.269 | 0.07994 | 0.005 | -3.366
-10 | -0.318 | 0.07439 | 0.005 | -4.274
-9.5 | -0.361 | 0.06973 | 0.005 | -5.178
-9 | -0.398 | 0.06574 | 0.005 | -6.053
-8.5 | -0.428 | 0.0612 | 0.005 | -6.994
-8 | -0.451 | 0.05779 | 0.005 | -7.796
-7.5 | -0.465 | 0.05336 | 0.005 | -8.712
-7 | -0.471 | 0.0496 | 0.004 | -9.488
-6.5 | -0.468 | 0.04647 | 0.004 | -10.071
-6 | -0.457 | 0.04391 | 0.004 | -10.41
-5.5 | -0.439 | 0.04085 | 0.004 | -10.74
-5 | -0.414 | 0.03852 | 0.004 | -10.741
-4.5 | -0.382 | 0.03632 | 0.004 | -10.529
-4 | -0.346 | 0.03435 | 0.004 | -10.087
-3.5 | -0.307 | 0.03269 | 0.005 | -9.394
-3 | -0.33 | 0.00954 | 0.013 | -34.612
-2.5 | -0.275 | 0.00926 | 0.013 | -29.686
-2 | -0.217 | 0.00904 | 0.013 | -24.046
-1.5 | -0.159 | 0.00521 | 0.013 | -30.478
-1 | -0.099 | 0.0052 | 0.013 | -19.053
-0.5 | -0.039 | 0.00521 | 0.013 | -7.489
0 | 0.021 | 0.00529 | 0.012 | 4.029
0.5 | 0.082 | 0.00542 | 0.012 | 15.071
1 | 0.142 | 0.00556 | 0.012 | 25.555
1.5 | 0.202 | 0.0058 | 0.012 | 34.88
2 | 0.263 | 0.00601 | 0.012 | 43.706
2.5 | 0.323 | 0.00618 | 0.012 | 52.252
3 | 0.383 | 0.00663 | 0.012 | 57.756
3.5 | 0.442 | 0.00696 | 0.012 | 63.56
4 | 0.502 | 0.00737 | 0.011 | 68.115
4.5 | 0.561 | 0.00775 | 0.011 | 72.431
5 | 0.62 | 0.00842 | 0.011 | 73.55
5.5 | 0.677 | 0.00882 | 0.011 | 76.675
6 | 0.733 | 0.00935 | 0.011 | 78.325
6.5 | 0.787 | 0.01005 | 0.011 | 78.308
7 | 0.836 | 0.01141 | 0.01 | 73.247
7.5 | 0.876 | 0.01278 | 0.01 | 68.543
8 | 0.914 | 0.01372 | 0.01 | 66.626
8.5 | 0.946 | 0.01492 | 0.01 | 63.407
9 | 0.968 | 0.01699 | 0.009 | 56.955
9.5 | 0.978 | 0.01949 | 0.009 | 50.193
10 | 0.976 | 0.02345 | 0.009 | 41.623
10.5 | 0.957 | 0.03005 | 0.008 | 31.851
11 | 0.879 | 0.05644 | 0.006 | 15.581
11.5 | 0.818 | 0.0802 | 0.004 | 10.199
12 | 0.789 | 0.08638 | 0.003 | 9.131
12.5 | 0.751 | 0.09392 | 0.003 | 8
13 | 0.704 | 0.10215 | 0.003 | 6.892
13.5 | 0.648 | 0.11149 | 0.003 | 5.816
14 | 0.587 | 0.12054 | 0.003 | 4.866
14.5 | 0.518 | 0.1281 | 0.002 | 4.047

## 38. Re 750k Mach 0.25 (2)
BIGFOIL.COM POLAR EXPORT
PW Rennbrett Strak 1 final Mod
PW Rennbrett Strak 1 final Mod |  |  |  | Cl Max: | 1.2321 | at alpha= | 11 | deg
XFOIL ncrit=9 |  |  |  | L/D Max: | 83.9651 | at alpha= | 6 | deg
Re: | 750000 |  |  | Cd Min: | 0.27303 | at alpha= | -20 | deg
Mach: | 0.25 |  |  | Cl=0 at alpha= | -0.34178 | deg
|  |  |  | @ Cl=0.1, Cd= | 0.0052501
|  |  |  | @ Cl=0.4, Cd= | 0.0061928
|  |  |  | @ Cl=0.6, Cd= | 0.0074943
alpha (deg) | Cl | Cd | Cm | Cl/Cd
-20 | -0.9276 | 0.27303 | 0.1223 | -3.3974
-19.5 | -0.9092 | 0.26589 | 0.117 | -3.4195
-19 | -0.8911 | 0.25845 | 0.1117 | -3.4479
-18.5 | -0.8717 | 0.25121 | 0.1084 | -3.47
-18 | -0.853 | 0.24458 | 0.1041 | -3.4876
-17.5 | -0.8339 | 0.23758 | 0.0996 | -3.51
-17 | -0.815 | 0.23037 | 0.0951 | -3.5378
-16.5 | -0.796 | 0.2229 | 0.0906 | -3.5711
-16 | -0.7775 | 0.21494 | 0.0856 | -3.6173
-15.5 | -0.7605 | 0.20713 | 0.0805 | -3.6716
-15 | -0.7442 | 0.19914 | 0.0756 | -3.7371
-14.5 | -0.7277 | 0.19106 | 0.0709 | -3.8088
-14 | -0.71 | 0.18286 | 0.068 | -3.8828
-13.5 | -0.6928 | 0.1757 | 0.0644 | -3.9431
-13 | -0.6768 | 0.1681 | 0.0605 | -4.0262
-12.5 | -0.6619 | 0.16015 | 0.0564 | -4.133
-12 | -0.6483 | 0.15157 | 0.0521 | -4.2772
-11.5 | -0.6408 | 0.14141 | 0.0455 | -4.5315
-11 | -0.6335 | 0.1316 | 0.0413 | -4.8138
-10.5 | -0.6187 | 0.12475 | 0.0388 | -4.9595
-10 | -0.6081 | 0.11701 | 0.0351 | -5.197
-9.5 | -0.5991 | 0.109 | 0.031 | -5.4963
-9 | -0.595 | 0.09954 | 0.0254 | -5.9775
-8.5 | -0.5932 | 0.08922 | 0.0185 | -6.6487
-8 | -0.5953 | 0.07924 | 0.0117 | -7.5126
-7.5 | -0.604 | 0.06802 | 0.0016 | -8.8797
-7 | -0.6133 | 0.05269 | -0.0074 | -11.6398
-6.5 | -0.5932 | 0.0446 | -0.0099 | -13.3004
-6 | -0.5776 | 0.0273 | -0.01 | -21.1575
-5.5 | -0.5384 | 0.01854 | -0.0086 | -29.0399
-5 | -0.4984 | 0.01502 | -0.0041 | -33.1824
-4.5 | -0.4498 | 0.01276 | -0.0012 | -35.2508
-4 | -0.3983 | 0.01119 | 0.0007 | -35.5943
-3.5 | -0.3438 | 0.01022 | 0.0022 | -33.6399
-3 | -0.2888 | 0.00923 | 0.0035 | -31.2893
-2.5 | -0.2326 | 0.00851 | 0.0045 | -27.3325
-2 | -0.1765 | 0.00788 | 0.0052 | -22.3985
-1.5 | -0.1213 | 0.00715 | 0.0057 | -16.965
-1 | -0.0674 | 0.00629 | 0.0064 | -10.7154
-0.5 | -0.0228 | 0.00502 | 0.0096 | -4.5418
0.5 | 0.1213 | 0.00529 | 0.0053 | 22.9301
1 | 0.2085 | 0.00552 | -0.0008 | 37.7717
1.5 | 0.2836 | 0.0057 | -0.0044 | 49.7544
2 | 0.3376 | 0.0059 | -0.0036 | 57.2203
2.5 | 0.3917 | 0.00615 | -0.0028 | 63.6911
3 | 0.446 | 0.00643 | -0.0019 | 69.3624
3.5 | 0.5002 | 0.00676 | -0.0011 | 73.9941
4 | 0.5544 | 0.00715 | -0.0003 | 77.5385
4.5 | 0.6087 | 0.00756 | 0.0006 | 80.5159
5 | 0.6628 | 0.00805 | 0.0014 | 82.3354
5.5 | 0.7169 | 0.00858 | 0.0023 | 83.5548
6 | 0.7708 | 0.00918 | 0.0031 | 83.9651
6.5 | 0.8244 | 0.00987 | 0.0041 | 83.5258
7 | 0.8776 | 0.01064 | 0.0051 | 82.4812
7.5 | 0.9301 | 0.01158 | 0.0061 | 80.3195
8 | 0.9815 | 0.01272 | 0.0072 | 77.1619
8.5 | 1.0321 | 0.01394 | 0.0085 | 74.0387
9 | 1.0809 | 0.01536 | 0.01 | 70.3711
9.5 | 1.126 | 0.01711 | 0.0117 | 65.8095
10 | 1.1687 | 0.01895 | 0.0137 | 61.6728
10.5 | 1.2036 | 0.02132 | 0.0162 | 56.454
11 | 1.2321 | 0.0238 | 0.0191 | 51.7689
11.5 | 1.2217 | 0.02811 | 0.0242 | 43.4614
12 | 1.2204 | 0.03292 | 0.0253 | 37.0717
12.5 | 1.2117 | 0.03989 | 0.0233 | 30.376
13 | 1.194 | 0.04917 | 0.0188 | 24.2831
13.5 | 1.17 | 0.06016 | 0.0127 | 19.4481
14 | 1.1423 | 0.07237 | 0.0057 | 15.7842
14.5 | 1.1081 | 0.08619 | -0.0021 | 12.8565
15 | 1.0776 | 0.10048 | -0.0103 | 10.7245
15.5 | 1.0442 | 0.11626 | -0.0193 | 8.9816
16 | 1.0088 | 0.13357 | -0.0292 | 7.5526

## 39. Re 750k Mach 0.50 (1)
BIGFOIL.COM POLAR EXPORT
PW Rennbrett Strak 1 final Mod
PW Rennbrett Strak 1 final Mod |  |  |  | Cl Max: | 1.074 | at alpha= | 20 | deg
JavaFoil+Calcfoil stall+Eppler ext transition |  |  |  | L/D Max: | 75.529 | at alpha= | 5.5 | deg
Re: | 750000 |  |  | Cd Min: | 0.00547 | at alpha= | -0.5 | deg
Mach: | 0.5 |  |  | Cl=0 at alpha= | -0.17647 | deg
|  |  |  | @ Cl=0.1, Cd= | 0.0057591
|  |  |  | @ Cl=0.4, Cd= | 0.0069688
|  |  |  | @ Cl=0.6, Cd= | 0.10057
alpha (deg) | Cl | Cd | Cm | Cl/Cd
-20 | -1.05 | 0.21068 | 0.007 | -4.985
-19.5 | -1.025 | 0.20478 | 0.007 | -5.003
-19 | -0.998 | 0.19724 | 0.007 | -5.06
-18.5 | -0.973 | 0.19236 | 0.007 | -5.056
-18 | -0.947 | 0.18741 | 0.007 | -5.053
-17.5 | -0.92 | 0.18416 | 0.007 | -4.996
-17 | -0.895 | 0.17422 | 0.007 | -5.134
-16.5 | -0.869 | 0.17062 | 0.007 | -5.091
-16 | -0.842 | 0.16727 | 0.007 | -5.033
-15.5 | -0.816 | 0.16319 | 0.007 | -5.001
-15 | -0.789 | 0.15666 | 0.007 | -5.037
-14.5 | -0.763 | 0.14794 | 0.007 | -5.159
-14 | -0.737 | 0.14392 | 0.007 | -5.122
-13.5 | -0.71 | 0.13884 | 0.007 | -5.116
-13 | -0.684 | 0.13576 | 0.007 | -5.04
-12.5 | -0.657 | 0.13105 | 0.007 | -5.016
-12 | -0.631 | 0.12767 | 0.007 | -4.944
-11.5 | -0.604 | 0.12247 | 0.007 | -4.936
-11 | -0.578 | 0.11941 | 0.007 | -4.842
-10.5 | -0.551 | 0.09497 | 0.007 | -5.807
-10 | -0.525 | 0.07802 | 0.007 | -6.731
-9.5 | -0.498 | 0.08293 | 0.006 | -6.01
-9 | -0.472 | 0.08445 | 0.006 | -5.585
-8.5 | -0.445 | 0.06506 | 0.006 | -6.843
-8 | -0.418 | 0.06427 | 0.006 | -6.511
-7.5 | -0.392 | 0.06246 | 0.006 | -6.272
-7 | -0.365 | 0.05623 | 0.006 | -6.492
-6.5 | -0.338 | 0.05256 | 0.006 | -6.436
-6 | -0.312 | 0.04876 | 0.006 | -6.391
-5.5 | -0.285 | 0.04492 | 0.005 | -6.343
-5 | -0.258 | 0.04199 | 0.005 | -6.148
-4.5 | -0.231 | 0.03955 | 0.005 | -5.853
-4 | -0.33 | 0.03631 | 0.005 | -9.077
-3.5 | -0.32 | 0.03415 | 0.005 | -9.369
-3 | -0.286 | 0.0326 | 0.005 | -8.77
-2.5 | -0.302 | 0.00977 | 0.014 | -30.931
-2 | -0.241 | 0.00956 | 0.014 | -25.223
-1.5 | -0.177 | 0.00935 | 0.014 | -18.907
-1 | -0.111 | 0.00551 | 0.014 | -20.084
-0.5 | -0.044 | 0.00547 | 0.014 | -7.976
0 | 0.024 | 0.00555 | 0.014 | 4.292
0.5 | 0.091 | 0.00573 | 0.014 | 15.923
1 | 0.159 | 0.00595 | 0.014 | 26.67
1.5 | 0.226 | 0.00614 | 0.014 | 36.839
2 | 0.293 | 0.00627 | 0.013 | 46.817
2.5 | 0.36 | 0.00673 | 0.013 | 53.545
3 | 0.427 | 0.00713 | 0.013 | 59.892
3.5 | 0.494 | 0.00759 | 0.013 | 65.035
4 | 0.56 | 0.00786 | 0.013 | 71.244
4.5 | 0.625 | 0.00858 | 0.013 | 72.831
5 | 0.689 | 0.00942 | 0.012 | 73.107
5.5 | 0.75 | 0.00992 | 0.012 | 75.529
6 | 0.804 | 0.01121 | 0.012 | 71.726
6.5 | 0.848 | 0.01334 | 0.012 | 63.593
7 | 0.882 | 0.01522 | 0.011 | 57.983
7.5 | 0.898 | 0.01739 | 0.011 | 51.67
8 | 0.871 | 0.023 | 0.01 | 37.858
8.5 | 0.69 | 0.05247 | 0.008 | 13.142
9 | 0.49 | 0.06774 | 0.004 | 7.231
9.5 | 0.516 | 0.07619 | 0.004 | 6.777
10 | 0.543 | 0.07617 | 0.004 | 7.131
10.5 | 0.57 | 0.0859 | 0.004 | 6.633
11 | 0.596 | 0.09725 | 0.004 | 6.132
11.5 | 0.623 | 0.11969 | 0.004 | 5.204
12 | 0.65 | 0.125 | 0.004 | 5.197
12.5 | 0.676 | 0.13152 | 0.004 | 5.142
13 | 0.703 | 0.13768 | 0.004 | 5.107
13.5 | 0.73 | 0.14059 | 0.004 | 5.192
14 | 0.756 | 0.14443 | 0.004 | 5.235
14.5 | 0.783 | 0.15204 | 0.004 | 5.15
15 | 0.81 | 0.16134 | 0.004 | 5.021
15.5 | 0.836 | 0.16552 | 0.004 | 5.05
16 | 0.863 | 0.17246 | 0.004 | 5.004
16.5 | 0.889 | 0.17496 | 0.004 | 5.081
17 | 0.916 | 0.18021 | 0.003 | 5.082
17.5 | 0.943 | 0.18896 | 0.003 | 4.991
18 | 0.969 | 0.1945 | 0.003 | 4.98
18.5 | 0.996 | 0.20067 | 0.003 | 4.963
19 | 1.021 | 0.20544 | 0.003 | 4.972
19.5 | 1.048 | 0.21073 | 0.003 | 4.974
20 | 1.074 | 0.2185 | 0.002 | 4.915

## 40. Re 750k Mach 0.50 (2)
BIGFOIL.COM POLAR EXPORT
PW Rennbrett Strak 1 final Mod
PW Rennbrett Strak 1 final Mod |  |  |  | Cl Max: | 1.135 | at alpha= | 8.5 | deg
XFOIL ncrit=9 |  |  |  | L/D Max: | 83.3478 | at alpha= | 5 | deg
Re: | 750000 |  |  | Cd Min: | 0.29309 | at alpha= | -19.5 | deg
Mach: | 0.5 |  |  | Cl=0 at alpha= | -0.4079 | deg
|  |  |  | @ Cl=0.1, Cd= | 0.0054878
|  |  |  | @ Cl=0.4, Cd= | 0.0064431
|  |  |  | @ Cl=0.6, Cd= | 0.0076612
alpha (deg) | Cl | Cd | Cm | Cl/Cd
-19.5 | -1.0036 | 0.29309 | 0.1403 | -3.4242
-19 | -0.9805 | 0.2848 | 0.1349 | -3.4428
-18.5 | -0.9571 | 0.27645 | 0.1294 | -3.4621
-18 | -0.9336 | 0.26799 | 0.124 | -3.4837
-17.5 | -0.9095 | 0.25923 | 0.1184 | -3.5085
-17 | -0.8853 | 0.25019 | 0.1126 | -3.5385
-16.5 | -0.8625 | 0.24149 | 0.1062 | -3.5716
-15.5 | -0.8162 | 0.22365 | 0.0964 | -3.6495
-15 | -0.7932 | 0.21537 | 0.0918 | -3.683
-14.5 | -0.7704 | 0.20706 | 0.0869 | -3.7207
-14 | -0.7479 | 0.1986 | 0.082 | -3.7659
-13.5 | -0.7259 | 0.18996 | 0.0771 | -3.8213
-13 | -0.7045 | 0.18096 | 0.0718 | -3.8931
-12.5 | -0.6869 | 0.17175 | 0.0653 | -3.9994
-12 | -0.6693 | 0.16244 | 0.06 | -4.1203
-11.5 | -0.6477 | 0.15428 | 0.0575 | -4.1982
-11 | -0.6296 | 0.14606 | 0.0533 | -4.3106
-10.5 | -0.613 | 0.13733 | 0.0487 | -4.4637
-10 | -0.6021 | 0.12771 | 0.0414 | -4.7146
-9.5 | -0.5901 | 0.11835 | 0.0373 | -4.9861
-9 | -0.5745 | 0.11041 | 0.0341 | -5.2033
-8.5 | -0.5614 | 0.10243 | 0.0302 | -5.4808
-8 | -0.5508 | 0.09418 | 0.0256 | -5.8484
-7.5 | -0.5426 | 0.08563 | 0.0205 | -6.3366
-7 | -0.5376 | 0.07573 | 0.0122 | -7.0989
-6.5 | -0.5377 | 0.06602 | 0.0035 | -8.1445
-6 | -0.5307 | 0.05534 | -0.0063 | -9.5898
-5.5 | -0.5322 | 0.04514 | -0.0102 | -11.79
-5 | -0.5233 | 0.03412 | -0.0105 | -15.337
-4.5 | -0.4956 | 0.02373 | -0.0088 | -20.885
-4 | -0.4489 | 0.01705 | -0.0057 | -26.3284
-3.5 | -0.389 | 0.01328 | -0.0027 | -29.2922
-3 | -0.326 | 0.0109 | 0 | -29.9083
-2.5 | -0.2615 | 0.00957 | 0.0021 | -27.325
-2 | -0.1961 | 0.00869 | 0.0036 | -22.5662
-1.5 | -0.1315 | 0.00797 | 0.0046 | -16.4994
-1 | -0.0681 | 0.00722 | 0.0055 | -9.4321
-0.5 | -0.0098 | 0.00616 | 0.007 | -1.5909
0 | 0.0434 | 0.0053 | 0.011 | 8.1887
0.5 | 0.1278 | 0.00558 | 0.0082 | 22.9032
1 | 0.2264 | 0.00588 | 0.002 | 38.5034
1.5 | 0.3202 | 0.00616 | -0.0035 | 51.9805
2 | 0.3954 | 0.00642 | -0.0052 | 61.5888
2.5 | 0.4572 | 0.00673 | -0.004 | 67.9346
3 | 0.5192 | 0.0071 | -0.0027 | 73.1268
3.5 | 0.5815 | 0.00751 | -0.0013 | 77.4301
4 | 0.6439 | 0.00802 | 0.0002 | 80.2868
4.5 | 0.7066 | 0.00857 | 0.0019 | 82.4504
5 | 0.7693 | 0.00923 | 0.0038 | 83.3478
5.5 | 0.8321 | 0.01 | 0.0059 | 83.21
6 | 0.8949 | 0.01087 | 0.0083 | 82.3275
6.5 | 0.9559 | 0.01206 | 0.011 | 79.262
7 | 1.0141 | 0.01365 | 0.0142 | 74.293
7.5 | 1.0685 | 0.01563 | 0.018 | 68.3621
8 | 1.1116 | 0.01842 | 0.0226 | 60.3474
8.5 | 1.135 | 0.0222 | 0.0279 | 51.1261
9 | 1.1209 | 0.02754 | 0.0322 | 40.7008
9.5 | 1.1021 | 0.03585 | 0.0298 | 30.742
10 | 1.0754 | 0.04663 | 0.0233 | 23.0624
10.5 | 1.0428 | 0.05879 | 0.0156 | 17.7377
11 | 1.0096 | 0.07141 | 0.0078 | 14.1381
11.5 | 0.9764 | 0.08451 | -0.0002 | 11.5537
12 | 0.9432 | 0.09848 | -0.0088 | 9.5776
12.5 | 0.9123 | 0.11322 | -0.0176 | 8.0578
13 | 0.883 | 0.12894 | -0.0269 | 6.8481
13.5 | 0.8661 | 0.14349 | -0.0351 | 6.036

## 41. Re 1M Mach 0.00 (1)
BIGFOIL.COM POLAR EXPORT
PW Rennbrett Strak 1 final Mod
PW Rennbrett Strak 1 final Mod |  |  |  | Cl Max: | 1.021 | at alpha= | 10.5 | deg
JavaFoil+Calcfoil stall+Eppler ext transition |  |  |  | L/D Max: | 84.99 | at alpha= | 6.5 | deg
Re: | 1000000 |  |  | Cd Min: | 0.00488 | at alpha= | -0.5 | deg
Mach: | 0 |  |  | Cl=0 at alpha= | -0.17797 | deg
|  |  |  | @ Cl=0.1, Cd= | 0.005077
|  |  |  | @ Cl=0.4, Cd= | 0.006175
|  |  |  | @ Cl=0.6, Cd= | 0.00762
alpha (deg) | Cl | Cd | Cm | Cl/Cd
-13.5 | -0.415 | 0.10528 | 0.005 | -3.939
-13 | -0.434 | 0.09887 | 0.005 | -4.385
-12.5 | -0.451 | 0.09336 | 0.005 | -4.832
-12 | -0.468 | 0.08769 | 0.005 | -5.338
-11.5 | -0.484 | 0.08235 | 0.005 | -5.877
-11 | -0.499 | 0.07754 | 0.005 | -6.43
-10.5 | -0.511 | 0.07296 | 0.005 | -7.007
-10 | -0.522 | 0.06883 | 0.005 | -7.578
-9.5 | -0.529 | 0.06471 | 0.005 | -8.177
-9 | -0.533 | 0.06067 | 0.005 | -8.792
-8.5 | -0.534 | 0.05722 | 0.004 | -9.328
-8 | -0.53 | 0.05342 | 0.004 | -9.921
-7.5 | -0.522 | 0.05007 | 0.004 | -10.418
-7 | -0.509 | 0.04725 | 0.004 | -10.769
-6.5 | -0.491 | 0.04439 | 0.004 | -11.067
-6 | -0.469 | 0.04173 | 0.004 | -11.24
-5.5 | -0.443 | 0.03953 | 0.004 | -11.193
-5 | -0.412 | 0.03733 | 0.004 | -11.035
-4.5 | -0.377 | 0.03527 | 0.004 | -10.702
-4 | -0.424 | 0.00932 | 0.013 | -45.471
-3.5 | -0.374 | 0.00915 | 0.012 | -40.87
-3 | -0.321 | 0.00892 | 0.012 | -36.009
-2.5 | -0.267 | 0.00873 | 0.012 | -30.581
-2 | -0.211 | 0.00858 | 0.012 | -24.592
-1.5 | -0.154 | 0.00491 | 0.012 | -31.35
-1 | -0.096 | 0.00489 | 0.012 | -19.639
-0.5 | -0.038 | 0.00488 | 0.012 | -7.756
0 | 0.021 | 0.00492 | 0.012 | 4.193
0.5 | 0.079 | 0.00502 | 0.012 | 15.745
1 | 0.138 | 0.00518 | 0.012 | 26.537
1.5 | 0.196 | 0.00531 | 0.012 | 36.887
2 | 0.254 | 0.00548 | 0.012 | 46.382
2.5 | 0.312 | 0.00572 | 0.011 | 54.601
3 | 0.371 | 0.00599 | 0.011 | 61.886
3.5 | 0.429 | 0.00636 | 0.011 | 67.406
4 | 0.486 | 0.00663 | 0.011 | 73.381
4.5 | 0.544 | 0.00706 | 0.011 | 76.955
5 | 0.6 | 0.00762 | 0.011 | 78.788
5.5 | 0.656 | 0.00805 | 0.011 | 81.497
6 | 0.712 | 0.0086 | 0.01 | 82.762
6.5 | 0.765 | 0.009 | 0.01 | 84.99
7 | 0.815 | 0.00981 | 0.01 | 83.122
7.5 | 0.862 | 0.01082 | 0.01 | 79.719
8 | 0.903 | 0.01201 | 0.01 | 75.157
8.5 | 0.94 | 0.0128 | 0.009 | 73.461
9 | 0.97 | 0.01416 | 0.009 | 68.531
9.5 | 0.995 | 0.01553 | 0.009 | 64.049
10 | 1.012 | 0.01734 | 0.009 | 58.367
10.5 | 1.021 | 0.01985 | 0.008 | 51.434
11 | 1.02 | 0.02337 | 0.008 | 43.637
11.5 | 1.004 | 0.02942 | 0.007 | 34.119
12 | 0.978 | 0.03819 | 0.007 | 25.616
12.5 | 0.933 | 0.05569 | 0.006 | 16.753
13 | 0.875 | 0.08423 | 0.005 | 10.383
13.5 | 0.855 | 0.09187 | 0.004 | 9.307
14 | 0.83 | 0.10107 | 0.004 | 8.214
14.5 | 0.804 | 0.10956 | 0.003 | 7.341
15 | 0.778 | 0.11709 | 0.003 | 6.645
15.5 | 0.748 | 0.12576 | 0.003 | 5.952

## 42. Re 1M Mach 0.00 (2)
BIGFOIL.COM POLAR EXPORT
PW Rennbrett Strak 1 final Mod
PW Rennbrett Strak 1 final Mod |  |  |  | Cl Max: | 1.3546 | at alpha= | 14 | deg
XFOIL ncrit=9 |  |  |  | L/D Max: | 90.2626 | at alpha= | 6.5 | deg
Re: | 1000000 |  |  | Cd Min: | 0.26693 | at alpha= | -20 | deg
Mach: | 0 |  |  | Cl=0 at alpha= | -0.3121 | deg
|  |  |  | @ Cl=0.1, Cd= | 0.0046987
|  |  |  | @ Cl=0.4, Cd= | 0.0057028
|  |  |  | @ Cl=0.6, Cd= | 0.006955
alpha (deg) | Cl | Cd | Cm | Cl/Cd
-20 | -0.9072 | 0.26693 | 0.1175 | -3.3986
-19.5 | -0.8895 | 0.26056 | 0.1131 | -3.4138
-19 | -0.8717 | 0.25393 | 0.1087 | -3.4328
-18.5 | -0.8537 | 0.24702 | 0.1042 | -3.456
-18 | -0.8353 | 0.23919 | 0.0994 | -3.4922
-17.5 | -0.8181 | 0.23172 | 0.0945 | -3.5306
-17 | -0.8014 | 0.22432 | 0.0898 | -3.5726
-16.5 | -0.7846 | 0.21693 | 0.0853 | -3.6168
-16 | -0.7682 | 0.20911 | 0.0817 | -3.6737
-15.5 | -0.7511 | 0.20232 | 0.078 | -3.7124
-15 | -0.7344 | 0.1953 | 0.074 | -3.7604
-14.5 | -0.7183 | 0.18796 | 0.07 | -3.8216
-14 | -0.7028 | 0.1804 | 0.066 | -3.8958
-13.5 | -0.6882 | 0.17252 | 0.0619 | -3.9891
-13 | -0.6747 | 0.1642 | 0.0577 | -4.109
-12.5 | -0.665 | 0.15427 | 0.0522 | -4.3106
-12 | -0.6546 | 0.14519 | 0.0477 | -4.5086
-11.5 | -0.6485 | 0.13574 | 0.0438 | -4.7775
-11 | -0.6358 | 0.12874 | 0.0406 | -4.9386
-10.5 | -0.626 | 0.12089 | 0.0367 | -5.1783
-10 | -0.6195 | 0.11223 | 0.0323 | -5.5199
-9.5 | -0.6174 | 0.10225 | 0.0268 | -6.0381
-9 | -0.6172 | 0.09171 | 0.0207 | -6.7299
-8.5 | -0.6234 | 0.08127 | 0.0141 | -7.6707
-8 | -0.6405 | 0.06904 | 0.0036 | -9.2772
-7.5 | -0.6438 | 0.05096 | -0.0058 | -12.6334
-7 | -0.6757 | 0.02428 | -0.0059 | -27.8295
-6.5 | -0.6347 | 0.01815 | -0.0045 | -34.9697
-5.5 | -0.5434 | 0.01246 | -0.0002 | -43.6116
-5 | -0.495 | 0.01139 | 0.0016 | -43.4592
-4.5 | -0.444 | 0.01045 | 0.0029 | -42.488
-4 | -0.3911 | 0.00975 | 0.0039 | -40.1128
-3.5 | -0.3381 | 0.00888 | 0.0048 | -38.0743
-3 | -0.2835 | 0.00832 | 0.0055 | -34.0745
-2.5 | -0.2288 | 0.00781 | 0.006 | -29.2958
-1.5 | -0.1201 | 0.00671 | 0.0066 | -17.8987
-1 | -0.0666 | 0.00607 | 0.007 | -10.972
-0.5 | -0.0177 | 0.00502 | 0.0082 | -3.5259
0 | 0.0294 | 0.0045 | 0.011 | 6.5333
0.5 | 0.0971 | 0.00469 | 0.0089 | 20.7036
1 | 0.1738 | 0.00492 | 0.0047 | 35.3252
1.5 | 0.2493 | 0.00516 | 0.0005 | 48.314
2 | 0.3233 | 0.00537 | -0.0034 | 60.2048
2.5 | 0.3754 | 0.00558 | -0.0027 | 67.276
3 | 0.4275 | 0.00584 | -0.0019 | 73.2021
3.5 | 0.4796 | 0.00612 | -0.0012 | 78.366
4 | 0.5317 | 0.00646 | -0.0005 | 82.3065
4.5 | 0.5837 | 0.00682 | 0.0002 | 85.5865
5 | 0.6356 | 0.00725 | 0.0009 | 87.669
5.5 | 0.6875 | 0.0077 | 0.0015 | 89.2857
6 | 0.7393 | 0.0082 | 0.0021 | 90.1585
6.5 | 0.7907 | 0.00876 | 0.0027 | 90.2626
7 | 0.842 | 0.00936 | 0.0033 | 89.9573
7.5 | 0.8927 | 0.01008 | 0.0039 | 88.5615
8 | 0.9426 | 0.01095 | 0.0045 | 86.0822
8.5 | 0.9921 | 0.01188 | 0.0051 | 83.5101
9 | 1.0412 | 0.01283 | 0.0058 | 81.1535
9.5 | 1.089 | 0.01391 | 0.0065 | 78.289
10 | 1.1373 | 0.0148 | 0.0072 | 76.8446
10.5 | 1.1822 | 0.01612 | 0.0081 | 73.3375
11 | 1.2267 | 0.01731 | 0.0091 | 70.8666
11.5 | 1.2651 | 0.0191 | 0.0106 | 66.2356
12 | 1.3039 | 0.02058 | 0.012 | 63.3576
12.5 | 1.3328 | 0.02274 | 0.0141 | 58.6104
13 | 1.344 | 0.02553 | 0.018 | 52.6439
13.5 | 1.3519 | 0.02813 | 0.0213 | 48.059
14 | 1.3546 | 0.03215 | 0.0223 | 42.1337
14.5 | 1.3488 | 0.03817 | 0.0209 | 35.3367
15 | 1.3403 | 0.04564 | 0.0176 | 29.3668
15.5 | 1.3221 | 0.05536 | 0.0125 | 23.8819
16 | 1.2909 | 0.06769 | 0.0058 | 19.0708
16.5 | 1.245 | 0.08304 | -0.0024 | 14.9928
17 | 1.2092 | 0.09781 | -0.0105 | 12.3627
17.5 | 1.173 | 0.1134 | -0.019 | 10.3439
18 | 1.1419 | 0.12883 | -0.0276 | 8.8636
18.5 | 1.1138 | 0.14425 | -0.0364 | 7.7213
19 | 1.0919 | 0.15911 | -0.0451 | 6.8625

## 43. Re 1M Mach 0.10 (1)
BIGFOIL.COM POLAR EXPORT
PW Rennbrett Strak 1 final Mod
PW Rennbrett Strak 1 final Mod |  |  |  | Cl Max: | 1.016 | at alpha= | 10.5 | deg
JavaFoil+Calcfoil stall+Eppler ext transition |  |  |  | L/D Max: | 84.974 | at alpha= | 6.5 | deg
Re: | 1000000 |  |  | Cd Min: | 0.00488 | at alpha= | -0.5 | deg
Mach: | 0.1 |  |  | Cl=0 at alpha= | -0.17797 | deg
|  |  |  | @ Cl=0.1, Cd= | 0.0050852
|  |  |  | @ Cl=0.4, Cd= | 0.0061656
|  |  |  | @ Cl=0.6, Cd= | 0.0076005
alpha (deg) | Cl | Cd | Cm | Cl/Cd
-13.5 | -0.373 | 0.10599 | 0.005 | -3.522
-13 | -0.395 | 0.10032 | 0.005 | -3.933
-12.5 | -0.415 | 0.09444 | 0.005 | -4.394
-12 | -0.435 | 0.08819 | 0.005 | -4.932
-11.5 | -0.454 | 0.08364 | 0.005 | -5.428
-11 | -0.472 | 0.07836 | 0.005 | -6.022
-10.5 | -0.488 | 0.07354 | 0.005 | -6.635
-10 | -0.502 | 0.06934 | 0.005 | -7.233
-9.5 | -0.512 | 0.06561 | 0.005 | -7.809
-9 | -0.52 | 0.06131 | 0.005 | -8.476
-8.5 | -0.523 | 0.05758 | 0.005 | -9.084
-8 | -0.522 | 0.05372 | 0.004 | -9.715
-7.5 | -0.516 | 0.05045 | 0.004 | -10.226
-7 | -0.505 | 0.04743 | 0.004 | -10.647
-6.5 | -0.489 | 0.04441 | 0.004 | -11.012
-6 | -0.468 | 0.04192 | 0.004 | -11.167
-5.5 | -0.443 | 0.03952 | 0.004 | -11.198
-5 | -0.413 | 0.0373 | 0.004 | -11.06
-4.5 | -0.378 | 0.03534 | 0.004 | -10.705
-4 | -0.342 | 0.03348 | 0.005 | -10.201
-3.5 | -0.375 | 0.00919 | 0.013 | -40.864
-3 | -0.323 | 0.00896 | 0.012 | -36.019
-2.5 | -0.268 | 0.00876 | 0.012 | -30.611
-2 | -0.212 | 0.00861 | 0.012 | -24.609
-1.5 | -0.155 | 0.00491 | 0.012 | -31.499
-1 | -0.097 | 0.00491 | 0.012 | -19.642
-0.5 | -0.038 | 0.00488 | 0.012 | -7.792
0 | 0.021 | 0.00492 | 0.012 | 4.212
0.5 | 0.08 | 0.00503 | 0.012 | 15.813
1 | 0.138 | 0.00519 | 0.012 | 26.613
1.5 | 0.197 | 0.00536 | 0.012 | 36.751
2 | 0.256 | 0.00548 | 0.012 | 46.622
2.5 | 0.314 | 0.00572 | 0.012 | 54.874
3 | 0.372 | 0.00599 | 0.011 | 62.196
3.5 | 0.431 | 0.00636 | 0.011 | 67.755
4 | 0.489 | 0.00663 | 0.011 | 73.701
4.5 | 0.546 | 0.00707 | 0.011 | 77.29
5 | 0.603 | 0.00763 | 0.011 | 79.119
5.5 | 0.66 | 0.00807 | 0.011 | 81.785
6 | 0.715 | 0.00863 | 0.01 | 82.873
6.5 | 0.768 | 0.00904 | 0.01 | 84.974
7 | 0.819 | 0.00989 | 0.01 | 82.78
7.5 | 0.866 | 0.01089 | 0.01 | 79.471
8 | 0.905 | 0.01213 | 0.01 | 74.588
8.5 | 0.942 | 0.01293 | 0.009 | 72.823
9 | 0.971 | 0.01434 | 0.009 | 67.753
9.5 | 0.994 | 0.01586 | 0.009 | 62.673
10 | 1.009 | 0.01782 | 0.009 | 56.626
10.5 | 1.016 | 0.02048 | 0.008 | 49.609
11 | 1.01 | 0.02483 | 0.008 | 40.666
11.5 | 0.989 | 0.03192 | 0.007 | 30.971
12 | 0.955 | 0.04305 | 0.007 | 22.19
12.5 | 0.894 | 0.06887 | 0.006 | 12.975
13 | 0.854 | 0.08772 | 0.004 | 9.735
13.5 | 0.828 | 0.09707 | 0.004 | 8.532
14 | 0.803 | 0.10392 | 0.003 | 7.732
14.5 | 0.775 | 0.11131 | 0.003 | 6.963
15 | 0.745 | 0.11964 | 0.003 | 6.23
15.5 | 0.711 | 0.12699 | 0.002 | 5.599

## 44. Re 1M Mach 0.10 (2)
BIGFOIL.COM POLAR EXPORT
PW Rennbrett Strak 1 final Mod
PW Rennbrett Strak 1 final Mod |  |  |  | Cl Max: | 1.3371 | at alpha= | 13.5 | deg
XFOIL ncrit=9 |  |  |  | L/D Max: | 90.0452 | at alpha= | 6.5 | deg
Re: | 1000000 |  |  | Cd Min: | 0.1548 | at alpha= | 18.5 | deg
Mach: | 0.1 |  |  | Cl=0 at alpha= | -0.31556 | deg
|  |  |  | @ Cl=0.1, Cd= | 0.0047084
|  |  |  | @ Cl=0.4, Cd= | 0.005715
|  |  |  | @ Cl=0.6, Cd= | 0.0069596
alpha (deg) | Cl | Cd | Cm | Cl/Cd
-7.5 | -0.6377 | 0.05377 | -0.005 | -11.8598
-6.5 | -0.6355 | 0.01965 | -0.0053 | -32.341
-6 | -0.5871 | 0.01544 | -0.0041 | -38.0246
-5.5 | -0.5464 | 0.01284 | -0.0006 | -42.5545
-5 | -0.498 | 0.01157 | 0.0013 | -43.0424
-4.5 | -0.4466 | 0.01058 | 0.0027 | -42.2117
-4 | -0.3935 | 0.0098 | 0.0037 | -40.1531
-3.5 | -0.34 | 0.00893 | 0.0047 | -38.0739
-3 | -0.2852 | 0.00836 | 0.0054 | -34.1148
-2.5 | -0.23 | 0.00784 | 0.0059 | -29.3367
-2 | -0.1749 | 0.00735 | 0.0063 | -23.7959
-1.5 | -0.1205 | 0.00675 | 0.0066 | -17.8519
-1 | -0.0667 | 0.00611 | 0.0069 | -10.9165
-0.5 | -0.0173 | 0.00507 | 0.0082 | -3.4122
0 | 0.0296 | 0.00451 | 0.011 | 6.5632
0.5 | 0.0973 | 0.0047 | 0.0091 | 20.7021
1 | 0.1744 | 0.00494 | 0.0048 | 35.3036
1.5 | 0.2503 | 0.00517 | 0.0007 | 48.4139
2 | 0.3256 | 0.00538 | -0.0035 | 60.5204
2.5 | 0.378 | 0.00561 | -0.0027 | 67.3797
3 | 0.4304 | 0.00586 | -0.002 | 73.4471
3.5 | 0.4828 | 0.00616 | -0.0012 | 78.3766
4 | 0.5352 | 0.00648 | -0.0005 | 82.5926
4.5 | 0.5876 | 0.00686 | 0.0002 | 85.656
5 | 0.6399 | 0.00728 | 0.0009 | 87.8984
5.5 | 0.6921 | 0.00775 | 0.0016 | 89.3032
6 | 0.7442 | 0.00827 | 0.0022 | 89.9879
6.5 | 0.796 | 0.00884 | 0.0029 | 90.0452
7 | 0.8476 | 0.00945 | 0.0035 | 89.6931
7.5 | 0.8986 | 0.01021 | 0.0042 | 88.0118
8 | 0.9488 | 0.01112 | 0.0048 | 85.3237
8.5 | 0.999 | 0.012 | 0.0055 | 83.25
9 | 1.0484 | 0.01297 | 0.0063 | 80.8327
9.5 | 1.0962 | 0.01413 | 0.0072 | 77.5796
10 | 1.1446 | 0.0151 | 0.008 | 75.8013
10.5 | 1.1898 | 0.01641 | 0.009 | 72.5046
11 | 1.2312 | 0.01805 | 0.0104 | 68.2105
11.5 | 1.2711 | 0.01964 | 0.0119 | 64.72
12 | 1.3078 | 0.02131 | 0.0136 | 61.3702
12.5 | 1.3241 | 0.02438 | 0.0168 | 54.3109
13 | 1.3321 | 0.02688 | 0.021 | 49.5573
13.5 | 1.3371 | 0.03034 | 0.0229 | 44.0705
14 | 1.3361 | 0.03549 | 0.0225 | 37.6472
14.5 | 1.3244 | 0.04308 | 0.0195 | 30.7428
15 | 1.3093 | 0.05218 | 0.0148 | 25.092
15.5 | 1.2836 | 0.06356 | 0.0086 | 20.1951
16 | 1.2474 | 0.07708 | 0.0012 | 16.1832
16.5 | 1.2023 | 0.09296 | -0.0074 | 12.9335
17 | 1.1684 | 0.10791 | -0.0156 | 10.8275
17.5 | 1.1354 | 0.12344 | -0.0242 | 9.198
18 | 1.1075 | 0.13874 | -0.0329 | 7.9826
18.5 | 1.0798 | 0.1548 | -0.0422 | 6.9755

## 45. Re 1M Mach 0.25 (1)
BIGFOIL.COM POLAR EXPORT
PW Rennbrett Strak 1 final Mod
PW Rennbrett Strak 1 final Mod |  |  |  | Cl Max: | 0.984 | at alpha= | 9.5 | deg
JavaFoil+Calcfoil stall+Eppler ext transition |  |  |  | L/D Max: | 84.243 | at alpha= | 6 | deg
Re: | 1000000 |  |  | Cd Min: | 0.00493 | at alpha= | -0.5 | deg
Mach: | 0.25 |  |  | Cl=0 at alpha= | -0.175 | deg
|  |  |  | @ Cl=0.1, Cd= | 0.005145
|  |  |  | @ Cl=0.4, Cd= | 0.0062534
|  |  |  | @ Cl=0.6, Cd= | 0.12544
alpha (deg) | Cl | Cd | Cm | Cl/Cd
-12 | -0.067 | 0.09246 | 0.005 | -0.721
-11.5 | -0.143 | 0.08709 | 0.005 | -1.638
-11 | -0.214 | 0.08204 | 0.005 | -2.603
-10.5 | -0.269 | 0.07729 | 0.005 | -3.483
-10 | -0.318 | 0.07278 | 0.005 | -4.37
-9.5 | -0.361 | 0.06784 | 0.005 | -5.324
-9 | -0.398 | 0.06356 | 0.005 | -6.263
-8.5 | -0.428 | 0.05945 | 0.005 | -7.202
-8 | -0.451 | 0.05598 | 0.005 | -8.05
-7.5 | -0.465 | 0.05199 | 0.005 | -8.943
-7 | -0.471 | 0.04843 | 0.005 | -9.719
-6.5 | -0.468 | 0.04569 | 0.005 | -10.243
-6 | -0.457 | 0.0426 | 0.004 | -10.733
-5.5 | -0.439 | 0.04 | 0.004 | -10.969
-5 | -0.414 | 0.03777 | 0.004 | -10.955
-4.5 | -0.382 | 0.03575 | 0.004 | -10.699
-4 | -0.347 | 0.03393 | 0.004 | -10.213
-3.5 | -0.383 | 0.00931 | 0.013 | -41.135
-3 | -0.33 | 0.00908 | 0.013 | -36.36
-2.5 | -0.275 | 0.00884 | 0.013 | -31.078
-2 | -0.217 | 0.00867 | 0.013 | -25.07
-1.5 | -0.159 | 0.00705 | 0.013 | -22.516
-1 | -0.099 | 0.00498 | 0.013 | -19.89
-0.5 | -0.039 | 0.00493 | 0.013 | -7.915
0 | 0.021 | 0.00498 | 0.012 | 4.28
0.5 | 0.082 | 0.0051 | 0.012 | 16.032
1 | 0.142 | 0.00525 | 0.012 | 27.08
1.5 | 0.202 | 0.00542 | 0.012 | 37.314
2 | 0.263 | 0.00563 | 0.012 | 46.63
2.5 | 0.323 | 0.00586 | 0.012 | 55.033
3 | 0.383 | 0.00619 | 0.012 | 61.847
3.5 | 0.442 | 0.00641 | 0.012 | 68.985
4 | 0.502 | 0.0068 | 0.011 | 73.802
4.5 | 0.561 | 0.00723 | 0.011 | 77.638
5 | 0.62 | 0.00781 | 0.011 | 79.381
5.5 | 0.677 | 0.00839 | 0.011 | 80.744
6 | 0.733 | 0.0087 | 0.011 | 84.243
6.5 | 0.787 | 0.00935 | 0.011 | 84.15
7 | 0.837 | 0.01032 | 0.01 | 81.172
7.5 | 0.878 | 0.01197 | 0.01 | 73.37
8 | 0.917 | 0.01282 | 0.01 | 71.506
8.5 | 0.95 | 0.01388 | 0.01 | 68.417
9 | 0.972 | 0.01575 | 0.009 | 61.725
9.5 | 0.984 | 0.0179 | 0.009 | 54.964
10 | 0.984 | 0.02119 | 0.009 | 46.423
10.5 | 0.971 | 0.02585 | 0.008 | 37.581
11 | 0.93 | 0.03656 | 0.008 | 25.449
11.5 | 0.847 | 0.06561 | 0.006 | 12.91
12 | 0.794 | 0.08302 | 0.004 | 9.563
12.5 | 0.754 | 0.09077 | 0.004 | 8.308
13 | 0.705 | 0.09905 | 0.003 | 7.12
13.5 | 0.649 | 0.10785 | 0.003 | 6.017
14 | 0.587 | 0.117 | 0.003 | 5.017
14.5 | 0.519 | 0.12544 | 0.003 | 4.136

## 46. Re 1M Mach 0.25 (2)
BIGFOIL.COM POLAR EXPORT
PW Rennbrett Strak 1 final Mod
PW Rennbrett Strak 1 final Mod |  |  |  | Cl Max: | 1.2821 | at alpha= | 11.5 | deg
XFOIL ncrit=9 |  |  |  | L/D Max: | 90.0583 | at alpha= | 6 | deg
Re: | 1000000 |  |  | Cd Min: | 0.27367 | at alpha= | -20 | deg
Mach: | 0.25 |  |  | Cl=0 at alpha= | -0.33763 | deg
|  |  |  | @ Cl=0.1, Cd= | 0.0047672
|  |  |  | @ Cl=0.4, Cd= | 0.0057665
|  |  |  | @ Cl=0.6, Cd= | 0.0069904
alpha (deg) | Cl | Cd | Cm | Cl/Cd
-20 | -0.9312 | 0.27367 | 0.1237 | -3.4026
-19.5 | -0.9123 | 0.26693 | 0.119 | -3.4177
-19 | -0.8933 | 0.25992 | 0.1143 | -3.4368
-18.5 | -0.874 | 0.25262 | 0.1096 | -3.4597
-18 | -0.8543 | 0.24458 | 0.1045 | -3.4929
-17.5 | -0.8359 | 0.23689 | 0.0993 | -3.5286
-17 | -0.8179 | 0.22927 | 0.0944 | -3.5674
-16.5 | -0.7999 | 0.22119 | 0.09 | -3.6163
-16 | -0.781 | 0.21433 | 0.0865 | -3.6439
-15.5 | -0.7628 | 0.20726 | 0.0824 | -3.6804
-15 | -0.7447 | 0.19989 | 0.0782 | -3.7255
-14.5 | -0.7271 | 0.19227 | 0.0739 | -3.7817
-14 | -0.7101 | 0.18447 | 0.0697 | -3.8494
-13.5 | -0.6939 | 0.17635 | 0.0654 | -3.9348
-13 | -0.6797 | 0.16717 | 0.0602 | -4.0659
-12.5 | -0.6672 | 0.15823 | 0.0553 | -4.2166
-12 | -0.6547 | 0.14928 | 0.0508 | -4.3857
-11.5 | -0.6431 | 0.14103 | 0.0477 | -4.56
-11 | -0.6297 | 0.13356 | 0.0441 | -4.7147
-10.5 | -0.6186 | 0.12535 | 0.04 | -4.935
-10 | -0.6122 | 0.11545 | 0.0344 | -5.3027
-9.5 | -0.6052 | 0.10598 | 0.0292 | -5.7105
-9 | -0.6007 | 0.09663 | 0.0241 | -6.2165
-8.5 | -0.5999 | 0.08695 | 0.0186 | -6.8994
-8 | -0.6171 | 0.07612 | 0.0117 | -8.1069
-7.5 | -0.6255 | 0.06636 | 0.0029 | -9.4259
-7 | -0.6164 | 0.05554 | -0.0046 | -11.0983
-6.5 | -0.5971 | 0.04472 | -0.0089 | -13.352
-6 | -0.5966 | 0.02113 | -0.0075 | -28.2347
-5.5 | -0.5609 | 0.01633 | -0.003 | -34.3478
-5 | -0.5147 | 0.01282 | -0.0003 | -40.1482
-4.5 | -0.4612 | 0.01143 | 0.0014 | -40.35
-4 | -0.4063 | 0.01026 | 0.0028 | -39.6004
-3.5 | -0.3508 | 0.00925 | 0.0039 | -37.9243
-3 | -0.2938 | 0.00858 | 0.0048 | -34.2424
-2.5 | -0.2366 | 0.00802 | 0.0055 | -29.5012
-2 | -0.1794 | 0.00753 | 0.006 | -23.8247
-1.5 | -0.1231 | 0.00693 | 0.0064 | -17.7633
-1 | -0.0672 | 0.00631 | 0.0068 | -10.6498
-0.5 | -0.0151 | 0.00534 | 0.0078 | -2.8277
0 | 0.0314 | 0.00459 | 0.0111 | 6.841
0.5 | 0.0977 | 0.00476 | 0.01 | 20.5252
1 | 0.1773 | 0.00501 | 0.0056 | 35.3892
1.5 | 0.2562 | 0.00526 | 0.0013 | 48.7072
2 | 0.335 | 0.00549 | -0.0032 | 61.02
2.5 | 0.3924 | 0.00573 | -0.003 | 68.4817
3 | 0.4465 | 0.00599 | -0.0022 | 74.5409
3.5 | 0.5008 | 0.00631 | -0.0014 | 79.3661
4 | 0.555 | 0.00665 | -0.0005 | 83.4586
4.5 | 0.6092 | 0.00706 | 0.0004 | 86.289
5 | 0.6635 | 0.0075 | 0.0012 | 88.4667
5.5 | 0.7177 | 0.00801 | 0.0021 | 89.6005
6 | 0.7718 | 0.00857 | 0.003 | 90.0583
6.5 | 0.8256 | 0.0092 | 0.0039 | 89.7391
7 | 0.8791 | 0.00994 | 0.0049 | 88.4406
7.5 | 0.9319 | 0.01083 | 0.0059 | 86.048
8 | 0.9838 | 0.0119 | 0.007 | 82.6723
8.5 | 1.0355 | 0.01298 | 0.0082 | 79.7766
9 | 1.0856 | 0.01424 | 0.0096 | 76.236
9.5 | 1.136 | 0.01537 | 0.011 | 73.9102
10 | 1.1814 | 0.01706 | 0.0128 | 69.2497
10.5 | 1.2193 | 0.01933 | 0.0151 | 63.0781
11 | 1.2565 | 0.02131 | 0.0176 | 58.9629
11.5 | 1.2821 | 0.02386 | 0.0207 | 53.7343
12 | 1.2785 | 0.02743 | 0.0255 | 46.6096
12.5 | 1.2564 | 0.03437 | 0.0255 | 36.5551
13 | 1.2443 | 0.04235 | 0.0221 | 29.3813
13.5 | 1.2295 | 0.05177 | 0.0171 | 23.7493
14 | 1.2008 | 0.06378 | 0.0103 | 18.8272
14.5 | 1.1647 | 0.07729 | 0.0027 | 15.0692
15 | 1.1326 | 0.09092 | -0.0049 | 12.4571
15.5 | 1.0981 | 0.10586 | -0.0132 | 10.3731
16 | 1.0681 | 0.12079 | -0.0216 | 8.8426
16.5 | 1.0356 | 0.13712 | -0.0309 | 7.5525

## 47. Re 1M Mach 0.50 (1)
BIGFOIL.COM POLAR EXPORT
PW Rennbrett Strak 1 final Mod
PW Rennbrett Strak 1 final Mod |  |  |  | Cl Max: | 1.074 | at alpha= | 20 | deg
JavaFoil+Calcfoil stall+Eppler ext transition |  |  |  | L/D Max: | 79.64 | at alpha= | 5.5 | deg
Re: | 1000000 |  |  | Cd Min: | 0.00519 | at alpha= | -0.5 | deg
Mach: | 0.5 |  |  | Cl=0 at alpha= | -0.17647 | deg
|  |  |  | @ Cl=0.1, Cd= | 0.0053604
|  |  |  | @ Cl=0.4, Cd= | 0.006551
|  |  |  | @ Cl=0.6, Cd= | 0.092745
alpha (deg) | Cl | Cd | Cm | Cl/Cd
-20 | -1.05 | 0.20137 | 0.007 | -5.216
-19.5 | -1.025 | 0.19673 | 0.007 | -5.209
-19 | -0.998 | 0.18829 | 0.007 | -5.3
-18.5 | -0.973 | 0.18346 | 0.007 | -5.302
-18 | -0.947 | 0.17813 | 0.007 | -5.317
-17.5 | -0.92 | 0.1701 | 0.007 | -5.409
-17 | -0.895 | 0.16554 | 0.007 | -5.404
-16.5 | -0.869 | 0.16081 | 0.007 | -5.403
-16 | -0.842 | 0.15742 | 0.007 | -5.348
-15.5 | -0.816 | 0.15334 | 0.007 | -5.322
-15 | -0.789 | 0.14696 | 0.007 | -5.37
-14.5 | -0.763 | 0.13914 | 0.007 | -5.485
-14 | -0.737 | 0.13517 | 0.007 | -5.454
-13.5 | -0.71 | 0.13256 | 0.007 | -5.359
-13 | -0.684 | 0.12918 | 0.007 | -5.297
-12.5 | -0.657 | 0.1238 | 0.007 | -5.311
-12 | -0.631 | 0.12046 | 0.007 | -5.241
-11.5 | -0.605 | 0.11405 | 0.007 | -5.301
-11 | -0.578 | 0.11095 | 0.007 | -5.212
-10.5 | -0.552 | 0.08978 | 0.007 | -6.143
-10 | -0.525 | 0.07477 | 0.007 | -7.024
-9.5 | -0.498 | 0.07852 | 0.007 | -6.348
-9 | -0.472 | 0.08055 | 0.006 | -5.856
-8.5 | -0.445 | 0.06294 | 0.006 | -7.073
-8 | -0.419 | 0.06137 | 0.006 | -6.82
-7.5 | -0.392 | 0.06025 | 0.006 | -6.503
-7 | -0.365 | 0.05374 | 0.006 | -6.793
-6.5 | -0.338 | 0.05101 | 0.006 | -6.633
-6 | -0.312 | 0.04728 | 0.006 | -6.592
-5.5 | -0.285 | 0.0435 | 0.006 | -6.552
-5 | -0.258 | 0.04096 | 0.005 | -6.305
-4.5 | -0.231 | 0.03833 | 0.005 | -6.039
-4 | -0.33 | 0.03565 | 0.005 | -9.245
-3.5 | -0.32 | 0.03373 | 0.005 | -9.488
-3 | -0.286 | 0.03201 | 0.005 | -8.933
-2.5 | -0.302 | 0.0094 | 0.014 | -32.137
-2 | -0.241 | 0.00917 | 0.014 | -26.302
-1.5 | -0.177 | 0.00896 | 0.014 | -19.726
-1 | -0.111 | 0.00523 | 0.014 | -21.175
-0.5 | -0.044 | 0.00519 | 0.014 | -8.41
0 | 0.024 | 0.00525 | 0.014 | 4.533
0.5 | 0.091 | 0.00533 | 0.014 | 17.131
1 | 0.159 | 0.00556 | 0.014 | 28.569
1.5 | 0.226 | 0.00574 | 0.014 | 39.397
2 | 0.293 | 0.00596 | 0.013 | 49.187
2.5 | 0.36 | 0.00636 | 0.013 | 56.663
3 | 0.427 | 0.00668 | 0.013 | 64.008
3.5 | 0.494 | 0.0071 | 0.013 | 69.57
4 | 0.56 | 0.00745 | 0.013 | 75.228
4.5 | 0.625 | 0.00795 | 0.013 | 78.582
5 | 0.689 | 0.00874 | 0.012 | 78.756
5.5 | 0.75 | 0.00942 | 0.012 | 79.64
6 | 0.807 | 0.01043 | 0.012 | 77.325
6.5 | 0.851 | 0.01245 | 0.012 | 68.406
7 | 0.885 | 0.0142 | 0.011 | 62.362
7.5 | 0.903 | 0.01609 | 0.011 | 56.128
8 | 0.877 | 0.02101 | 0.01 | 41.738
8.5 | 0.743 | 0.03221 | 0.009 | 23.057
9 | 0.49 | 0.06593 | 0.004 | 7.434
9.5 | 0.516 | 0.07033 | 0.004 | 7.343
10 | 0.543 | 0.07267 | 0.004 | 7.476
10.5 | 0.57 | 0.08139 | 0.004 | 7
11 | 0.596 | 0.09225 | 0.004 | 6.465
11.5 | 0.623 | 0.09559 | 0.004 | 6.517
12 | 0.65 | 0.11743 | 0.004 | 5.532
12.5 | 0.676 | 0.1217 | 0.004 | 5.557
13 | 0.703 | 0.12766 | 0.004 | 5.508
13.5 | 0.73 | 0.13141 | 0.004 | 5.555
14 | 0.756 | 0.13866 | 0.004 | 5.453
14.5 | 0.783 | 0.14285 | 0.004 | 5.481
15 | 0.81 | 0.15185 | 0.004 | 5.334
15.5 | 0.836 | 0.15603 | 0.004 | 5.357
16 | 0.863 | 0.16284 | 0.004 | 5.3
16.5 | 0.889 | 0.16517 | 0.004 | 5.383
17 | 0.916 | 0.17126 | 0.003 | 5.348
17.5 | 0.943 | 0.17443 | 0.003 | 5.407
18 | 0.969 | 0.17979 | 0.003 | 5.388
18.5 | 0.996 | 0.18545 | 0.003 | 5.37
19 | 1.021 | 0.19018 | 0.003 | 5.371
19.5 | 1.048 | 0.1976 | 0.003 | 5.306
20 | 1.074 | 0.20249 | 0.002 | 5.303

## 48. Re 1M Mach 0.50 (2)
BIGFOIL.COM POLAR EXPORT
PW Rennbrett Strak 1 final Mod
PW Rennbrett Strak 1 final Mod |  |  |  | Cl Max: | 1.1577 | at alpha= | 8.5 | deg
XFOIL ncrit=9 |  |  |  | L/D Max: | 90.0117 | at alpha= | 5 | deg
Re: | 1000000 |  |  | Cd Min: | 0.30342 | at alpha= | -20 | deg
Mach: | 0.5 |  |  | Cl=0 at alpha= | -0.4334 | deg
|  |  |  | @ Cl=0.1, Cd= | 0.0051584
|  |  |  | @ Cl=0.4, Cd= | 0.0060461
|  |  |  | @ Cl=0.6, Cd= | 0.0071031
alpha (deg) | Cl | Cd | Cm | Cl/Cd
-20 | -1.031 | 0.30342 | 0.1476 | -3.3979
-19.5 | -1.0075 | 0.29469 | 0.1419 | -3.4188
-19 | -0.9832 | 0.28564 | 0.1362 | -3.4421
-18.5 | -0.959 | 0.27657 | 0.1301 | -3.4675
-18 | -0.9358 | 0.2677 | 0.1241 | -3.4957
-17 | -0.889 | 0.24999 | 0.1137 | -3.5561
-16.5 | -0.8657 | 0.24177 | 0.1086 | -3.5807
-16 | -0.8423 | 0.23346 | 0.1035 | -3.6079
-15.5 | -0.8191 | 0.22493 | 0.0983 | -3.6416
-15 | -0.796 | 0.21626 | 0.0932 | -3.6808
-14.5 | -0.7729 | 0.20729 | 0.0879 | -3.7286
-14 | -0.7509 | 0.19819 | 0.0821 | -3.7888
-13.5 | -0.7303 | 0.18912 | 0.0765 | -3.8616
-13 | -0.7104 | 0.18011 | 0.0712 | -3.9443
-12.5 | -0.6894 | 0.17136 | 0.0676 | -4.0231
-12 | -0.6692 | 0.1632 | 0.0634 | -4.1005
-11.5 | -0.65 | 0.15476 | 0.0588 | -4.2001
-11 | -0.6333 | 0.14519 | 0.053 | -4.3619
-10.5 | -0.6197 | 0.13572 | 0.0472 | -4.566
-10 | -0.6064 | 0.12632 | 0.0429 | -4.8005
-9.5 | -0.5888 | 0.119 | 0.04 | -4.9479
-9 | -0.5749 | 0.11083 | 0.0357 | -5.1872
-8.5 | -0.5635 | 0.10218 | 0.0309 | -5.5148
-8 | -0.5554 | 0.09234 | 0.0242 | -6.0147
-7.5 | -0.5475 | 0.08339 | 0.0187 | -6.5655
-7 | -0.5429 | 0.07431 | 0.0128 | -7.3059
-6.5 | -0.5456 | 0.06479 | 0.0048 | -8.4211
-6 | -0.5409 | 0.05426 | -0.0047 | -9.9687
-5 | -0.5339 | 0.03392 | -0.0081 | -15.74
-4.5 | -0.5036 | 0.02345 | -0.007 | -21.4755
-4 | -0.4574 | 0.01566 | -0.0039 | -29.2082
-3.5 | -0.396 | 0.012 | -0.001 | -33
-3 | -0.3323 | 0.01001 | 0.0013 | -33.1968
-2.5 | -0.2664 | 0.00886 | 0.0032 | -30.0677
-2 | -0.1998 | 0.00819 | 0.0045 | -24.3956
-1.5 | -0.134 | 0.00762 | 0.0054 | -17.5853
-1 | -0.0697 | 0.00697 | 0.0061 | -10
-0.5 | -0.0069 | 0.00631 | 0.0068 | -1.0935
0 | 0.0449 | 0.00506 | 0.01 | 8.8735
1 | 0.1961 | 0.00533 | 0.008 | 36.7917
1.5 | 0.2863 | 0.00564 | 0.0033 | 50.7624
2 | 0.3738 | 0.00595 | -0.0008 | 62.8235
2.5 | 0.4583 | 0.00626 | -0.0043 | 73.2109
3 | 0.5205 | 0.00658 | -0.003 | 79.1033
3.5 | 0.5829 | 0.00698 | -0.0016 | 83.51
4 | 0.6454 | 0.00743 | -0.0001 | 86.8641
4.5 | 0.7083 | 0.00794 | 0.0016 | 89.2065
5 | 0.7714 | 0.00857 | 0.0035 | 90.0117
6 | 0.8979 | 0.01009 | 0.008 | 88.9891
6.5 | 0.9601 | 0.01116 | 0.0106 | 86.0305
7 | 1.0208 | 0.01251 | 0.0138 | 81.5987
7.5 | 1.0784 | 0.01426 | 0.0175 | 75.6241
8 | 1.1288 | 0.0166 | 0.0218 | 68
8.5 | 1.1577 | 0.02027 | 0.0273 | 57.114
9 | 1.1537 | 0.02487 | 0.0331 | 46.3892
9.5 | 1.1348 | 0.03237 | 0.0323 | 35.0572
10 | 1.1074 | 0.04303 | 0.0259 | 25.7355
10.5 | 1.0735 | 0.05523 | 0.0182 | 19.4369
11 | 1.0395 | 0.06767 | 0.0106 | 15.3613
11.5 | 1.0065 | 0.08034 | 0.003 | 12.528
12 | 0.9741 | 0.09362 | -0.005 | 10.4048
12.5 | 0.9442 | 0.10754 | -0.0134 | 8.78
13 | 0.9151 | 0.12243 | -0.0224 | 7.4745
13.5 | 0.8891 | 0.13805 | -0.0316 | 6.4404

## 49. Re 2M Mach 0.00 (1)
BIGFOIL.COM POLAR EXPORT
PW Rennbrett Strak 1 final Mod
PW Rennbrett Strak 1 final Mod |  |  |  | Cl Max: | 1.038 | at alpha= | 11 | deg
JavaFoil+Calcfoil stall+Eppler ext transition |  |  |  | L/D Max: | 96.806 | at alpha= | 6.5 | deg
Re: | 2000000 |  |  | Cd Min: | 0.00456 | at alpha= | 0 | deg
Mach: | 0 |  |  | Cl=0 at alpha= | -0.17797 | deg
|  |  |  | @ Cl=0.1, Cd= | 0.0046693
|  |  |  | @ Cl=0.4, Cd= | 0.005535
|  |  |  | @ Cl=0.6, Cd= | 0.00655
alpha (deg) | Cl | Cd | Cm | Cl/Cd
-14 | -0.397 | 0.10299 | 0.005 | -3.85
-13.5 | -0.416 | 0.09788 | 0.005 | -4.247
-13 | -0.435 | 0.09237 | 0.005 | -4.705
-12.5 | -0.452 | 0.08721 | 0.005 | -5.185
-12 | -0.469 | 0.08239 | 0.006 | -5.695
-11.5 | -0.485 | 0.07776 | 0.006 | -6.24
-11 | -0.5 | 0.07332 | 0.006 | -6.817
-10.5 | -0.512 | 0.06911 | 0.005 | -7.415
-10 | -0.523 | 0.06543 | 0.005 | -7.989
-9.5 | -0.53 | 0.06149 | 0.005 | -8.623
-9 | -0.535 | 0.05791 | 0.005 | -9.231
-8.5 | -0.535 | 0.05446 | 0.005 | -9.818
-8 | -0.531 | 0.05131 | 0.005 | -10.345
-7.5 | -0.522 | 0.04818 | 0.005 | -10.842
-7 | -0.51 | 0.04522 | 0.005 | -11.279
-6.5 | -0.492 | 0.04264 | 0.005 | -11.55
-6 | -0.47 | 0.04034 | 0.005 | -11.646
-5.5 | -0.445 | 0.03766 | 0.006 | -11.808
-5 | -0.514 | 0.00896 | 0.013 | -57.351
-4.5 | -0.471 | 0.00876 | 0.013 | -53.751
-4 | -0.424 | 0.00855 | 0.013 | -49.613
-3.5 | -0.374 | 0.00835 | 0.012 | -44.8
-3 | -0.321 | 0.00815 | 0.012 | -39.41
-2.5 | -0.267 | 0.00799 | 0.012 | -33.412
-2 | -0.211 | 0.00784 | 0.012 | -26.899
-1.5 | -0.154 | 0.00663 | 0.012 | -23.218
-1 | -0.096 | 0.00634 | 0.012 | -15.155
-0.5 | -0.038 | 0.00475 | 0.012 | -7.967
0 | 0.021 | 0.00456 | 0.012 | 4.523
0.5 | 0.079 | 0.00468 | 0.012 | 16.919
1 | 0.138 | 0.00465 | 0.012 | 29.574
1.5 | 0.196 | 0.00482 | 0.012 | 40.624
2 | 0.254 | 0.00502 | 0.012 | 50.643
2.5 | 0.312 | 0.00523 | 0.011 | 59.736
3 | 0.371 | 0.00543 | 0.011 | 68.304
3.5 | 0.429 | 0.00564 | 0.011 | 76.046
4 | 0.486 | 0.00593 | 0.011 | 82.079
4.5 | 0.544 | 0.00623 | 0.011 | 87.303
5 | 0.6 | 0.00655 | 0.011 | 91.646
5.5 | 0.656 | 0.00693 | 0.011 | 94.688
6 | 0.712 | 0.0074 | 0.01 | 96.195
6.5 | 0.765 | 0.0079 | 0.01 | 96.806
7 | 0.816 | 0.00863 | 0.01 | 94.602
7.5 | 0.864 | 0.0095 | 0.01 | 90.878
8 | 0.909 | 0.01004 | 0.01 | 90.495
8.5 | 0.947 | 0.011 | 0.009 | 86.15
9 | 0.978 | 0.0121 | 0.009 | 80.816
9.5 | 1.004 | 0.01313 | 0.009 | 76.46
10 | 1.023 | 0.01441 | 0.009 | 71.029
10.5 | 1.036 | 0.01607 | 0.008 | 64.46
11 | 1.038 | 0.0183 | 0.008 | 56.738
11.5 | 1.03 | 0.02164 | 0.008 | 47.594
12 | 1.014 | 0.02585 | 0.007 | 39.248
12.5 | 0.988 | 0.03249 | 0.007 | 30.425
13 | 0.947 | 0.04521 | 0.006 | 20.941
13.5 | 0.909 | 0.05761 | 0.006 | 15.782
14 | 0.867 | 0.07352 | 0.005 | 11.795
14.5 | 0.828 | 0.08851 | 0.005 | 9.357
15 | 0.793 | 0.10084 | 0.004 | 7.868
15.5 | 0.757 | 0.11301 | 0.004 | 6.701
16 | 0.722 | 0.12171 | 0.003 | 5.932

## 50. Re 2M Mach 0.00 (2)
BIGFOIL.COM POLAR EXPORT
PW Rennbrett Strak 1 final Mod
PW Rennbrett Strak 1 final Mod |  |  |  | Cl Max: | 1.4945 | at alpha= | 15 | deg
XFOIL ncrit=9 |  |  |  | L/D Max: | 104.303 | at alpha= | 6.5 | deg
Re: | 2000000 |  |  | Cd Min: | 0.16928 | at alpha= | 20 | deg
Mach: | 0 |  |  | Cl=0 at alpha= | -0.3797 | deg
|  |  |  | @ Cl=0.1, Cd= | 0.0041596
|  |  |  | @ Cl=0.4, Cd= | 0.005004
|  |  |  | @ Cl=0.6, Cd= | 0.0060216
alpha (deg) | Cl | Cd | Cm | Cl/Cd
-8 | -0.8031 | 0.0191 | -0.0029 | -42.0471
-7.5 | -0.7577 | 0.01534 | -0.0019 | -49.3937
-7 | -0.7178 | 0.01328 | 0.0014 | -54.0512
-6.5 | -0.6696 | 0.01185 | 0.0031 | -56.5063
-6 | -0.6176 | 0.01098 | 0.004 | -56.2477
-5.5 | -0.5661 | 0.00968 | 0.005 | -58.4814
-5 | -0.5121 | 0.00905 | 0.0056 | -56.5856
-4.5 | -0.4574 | 0.00852 | 0.0061 | -53.6854
-4 | -0.4021 | 0.00806 | 0.0065 | -49.8883
-2.5 | -0.2347 | 0.00695 | 0.0073 | -33.7698
-2 | -0.1787 | 0.00667 | 0.0075 | -26.7916
-1.5 | -0.1231 | 0.00632 | 0.0076 | -19.4778
-1 | -0.068 | 0.00591 | 0.0077 | -11.5059
-0.5 | -0.0128 | 0.00554 | 0.0078 | -2.3105
0 | 0.0404 | 0.00492 | 0.0082 | 8.2114
0.5 | 0.0896 | 0.00418 | 0.0096 | 21.4354
1 | 0.1406 | 0.00408 | 0.0112 | 34.4608
1.5 | 0.2011 | 0.00427 | 0.0105 | 47.096
2 | 0.2672 | 0.0045 | 0.0084 | 59.3778
2.5 | 0.3358 | 0.00476 | 0.0057 | 70.5462
3 | 0.4042 | 0.00502 | 0.0029 | 80.5179
3.5 | 0.4822 | 0.00532 | -0.002 | 90.6391
4.5 | 0.5858 | 0.00592 | -0.0004 | 98.9527
5 | 0.6375 | 0.00629 | 0.0003 | 101.3514
5.5 | 0.6893 | 0.00669 | 0.0011 | 103.0344
6 | 0.7409 | 0.00713 | 0.0017 | 103.913
6.5 | 0.7927 | 0.0076 | 0.0024 | 104.3026
7 | 0.8442 | 0.00814 | 0.003 | 103.7101
7.5 | 0.8952 | 0.00879 | 0.0036 | 101.843
8 | 0.946 | 0.00948 | 0.0042 | 99.789
8.5 | 0.9969 | 0.01013 | 0.0047 | 98.4107
9 | 1.0476 | 0.01084 | 0.0053 | 96.6421
9.5 | 1.0979 | 0.01157 | 0.0058 | 94.892
10 | 1.148 | 0.01227 | 0.0063 | 93.5615
10.5 | 1.1965 | 0.01318 | 0.007 | 90.7815
11 | 1.2444 | 0.01407 | 0.0076 | 88.4435
11.5 | 1.2904 | 0.01515 | 0.0084 | 85.1749
12 | 1.3356 | 0.01619 | 0.0093 | 82.4954
12.5 | 1.3745 | 0.01785 | 0.0107 | 77.0028
13 | 1.415 | 0.01906 | 0.012 | 74.2392
13.5 | 1.451 | 0.02049 | 0.0137 | 70.815
14 | 1.4814 | 0.02212 | 0.0158 | 66.9711
14.5 | 1.4929 | 0.02417 | 0.0202 | 61.7667
15 | 1.4945 | 0.02726 | 0.0234 | 54.8239
15.5 | 1.473 | 0.03388 | 0.0236 | 43.477
16 | 1.4708 | 0.03989 | 0.0216 | 36.8714
16.5 | 1.4463 | 0.04988 | 0.0166 | 28.9956
17 | 1.4054 | 0.06325 | 0.0094 | 22.2198
17.5 | 1.3535 | 0.07923 | 0.0008 | 17.0832
18 | 1.2831 | 0.09983 | -0.0105 | 12.8528
18.5 | 1.2347 | 0.11761 | -0.0203 | 10.4983
19 | 1.1688 | 0.14053 | -0.0336 | 8.3171
19.5 | 1.1598 | 0.15167 | -0.04 | 7.6469
20 | 1.126 | 0.16928 | -0.0508 | 6.6517

## 51. Re 2M Mach 0.10 (1)
BIGFOIL.COM POLAR EXPORT
PW Rennbrett Strak 1 final Mod
PW Rennbrett Strak 1 final Mod |  |  |  | Cl Max: | 1.031 | at alpha= | 10.5 | deg
JavaFoil+Calcfoil stall+Eppler ext transition |  |  |  | L/D Max: | 96.55 | at alpha= | 7 | deg
Re: | 2000000 |  |  | Cd Min: | 0.00458 | at alpha= | 0 | deg
Mach: | 0.1 |  |  | Cl=0 at alpha= | -0.17797 | deg
|  |  |  | @ Cl=0.1, Cd= | 0.0046697
|  |  |  | @ Cl=0.4, Cd= | 0.0055297
|  |  |  | @ Cl=0.6, Cd= | 0.0065332
alpha (deg) | Cl | Cd | Cm | Cl/Cd
-10.5 | -0.489 | 0.0695 | 0.006 | -7.037
-10 | -0.503 | 0.06583 | 0.005 | -7.636
-9.5 | -0.513 | 0.06181 | 0.005 | -8.306
-9 | -0.521 | 0.05811 | 0.005 | -8.961
-8.5 | -0.524 | 0.05469 | 0.005 | -9.586
-8 | -0.523 | 0.05145 | 0.005 | -10.162
-7.5 | -0.517 | 0.04834 | 0.005 | -10.686
-7 | -0.506 | 0.04556 | 0.005 | -11.1
-6.5 | -0.49 | 0.04277 | 0.005 | -11.463
-6 | -0.469 | 0.04026 | 0.005 | -11.66
-5.5 | -0.552 | 0.00916 | 0.013 | -60.288
-5 | -0.515 | 0.00899 | 0.013 | -57.256
-4.5 | -0.472 | 0.00878 | 0.013 | -53.773
-4 | -0.425 | 0.00856 | 0.013 | -49.671
-3.5 | -0.375 | 0.00836 | 0.013 | -44.885
-3 | -0.323 | 0.00819 | 0.012 | -39.414
-2.5 | -0.268 | 0.00801 | 0.012 | -33.47
-2 | -0.212 | 0.00787 | 0.012 | -26.912
-1.5 | -0.155 | 0.00668 | 0.012 | -23.128
-1 | -0.097 | 0.00634 | 0.012 | -15.222
-0.5 | -0.038 | 0.00475 | 0.012 | -8.006
0 | 0.021 | 0.00458 | 0.012 | 4.526
0.5 | 0.08 | 0.00468 | 0.012 | 17.001
1 | 0.138 | 0.00465 | 0.012 | 29.721
1.5 | 0.197 | 0.00482 | 0.012 | 40.83
2 | 0.256 | 0.00502 | 0.012 | 50.914
2.5 | 0.314 | 0.00523 | 0.012 | 60.004
3 | 0.372 | 0.00543 | 0.011 | 68.64
3.5 | 0.431 | 0.00564 | 0.011 | 76.35
4 | 0.489 | 0.00593 | 0.011 | 82.486
4.5 | 0.546 | 0.00623 | 0.011 | 87.656
5 | 0.603 | 0.00655 | 0.011 | 92.069
5.5 | 0.66 | 0.00709 | 0.011 | 93.082
6 | 0.715 | 0.00742 | 0.011 | 96.38
6.5 | 0.769 | 0.008 | 0.01 | 96.139
7 | 0.819 | 0.00848 | 0.01 | 96.55
7.5 | 0.867 | 0.00957 | 0.01 | 90.592
8 | 0.912 | 0.01015 | 0.01 | 89.851
8.5 | 0.949 | 0.01111 | 0.01 | 85.468
9 | 0.979 | 0.01224 | 0.009 | 80.016
9.5 | 1.004 | 0.01336 | 0.009 | 75.105
10 | 1.022 | 0.01473 | 0.009 | 69.363
10.5 | 1.031 | 0.0165 | 0.008 | 62.504
11 | 1.03 | 0.01917 | 0.008 | 53.738
11.5 | 1.018 | 0.02287 | 0.008 | 44.507
12 | 0.999 | 0.02748 | 0.007 | 36.342
12.5 | 0.966 | 0.03539 | 0.007 | 27.306
13 | 0.918 | 0.05077 | 0.006 | 18.077
13.5 | 0.871 | 0.0675 | 0.005 | 12.908
14 | 0.833 | 0.08032 | 0.005 | 10.369
14.5 | 0.792 | 0.09452 | 0.004 | 8.384
15 | 0.756 | 0.10616 | 0.004 | 7.118
15.5 | 0.718 | 0.11631 | 0.003 | 6.17

## 52. Re 2M Mach 0.10 (2)
BIGFOIL.COM POLAR EXPORT
PW Rennbrett Strak 1 final Mod
PW Rennbrett Strak 1 final Mod |  |  |  | Cl Max: | 1.4771 | at alpha= | 14.5 | deg
XFOIL ncrit=9 |  |  |  | L/D Max: | 104.045 | at alpha= | 6 | deg
Re: | 2000000 |  |  | Cd Min: | 0.26897 | at alpha= | -20 | deg
Mach: | 0.1 |  |  | Cl=0 at alpha= | -0.38153 | deg
|  |  |  | @ Cl=0.1, Cd= | 0.0041794
|  |  |  | @ Cl=0.4, Cd= | 0.0050146
|  |  |  | @ Cl=0.6, Cd= | 0.0060145
alpha (deg) | Cl | Cd | Cm | Cl/Cd
-20 | -0.9157 | 0.26897 | 0.1201 | -3.4045
-19.5 | -0.8977 | 0.26241 | 0.1156 | -3.421
-19 | -0.8796 | 0.2556 | 0.1111 | -3.4413
-18.5 | -0.8607 | 0.24816 | 0.1066 | -3.4683
-18 | -0.8427 | 0.24022 | 0.1018 | -3.508
-17.5 | -0.825 | 0.2326 | 0.0972 | -3.5469
-17 | -0.8076 | 0.2252 | 0.0927 | -3.5861
-16.5 | -0.7903 | 0.21776 | 0.0883 | -3.6292
-16 | -0.7733 | 0.21017 | 0.084 | -3.6794
-15.5 | -0.7591 | 0.20144 | 0.0795 | -3.7684
-15 | -0.7422 | 0.1945 | 0.0755 | -3.8159
-14.5 | -0.7258 | 0.18728 | 0.0714 | -3.8755
-14 | -0.71 | 0.17975 | 0.0673 | -3.9499
-13.5 | -0.6948 | 0.17206 | 0.0632 | -4.0381
-13 | -0.6808 | 0.16403 | 0.0591 | -4.1505
-12.5 | -0.6677 | 0.1557 | 0.0549 | -4.2884
-12 | -0.6569 | 0.1458 | 0.0501 | -4.5055
-11.5 | -0.6477 | 0.13626 | 0.0456 | -4.7534
-11 | -0.6512 | 0.12354 | 0.0397 | -5.2712
-10.5 | -0.642 | 0.11599 | 0.0357 | -5.535
-10 | -0.6336 | 0.10833 | 0.0317 | -5.8488
-9.5 | -0.6289 | 0.0999 | 0.0272 | -6.2953
-9 | -0.6293 | 0.0908 | 0.0222 | -6.9306
-8.5 | -0.639 | 0.08076 | 0.016 | -7.9123
-8 | -0.7959 | 0.02328 | -0.0046 | -34.1881
-7.5 | -0.7581 | 0.01718 | -0.0031 | -44.1269
-7 | -0.7211 | 0.01414 | 0.0006 | -50.9972
-6.5 | -0.6735 | 0.01229 | 0.0025 | -54.8007
-6 | -0.6217 | 0.01117 | 0.0036 | -55.658
-5.5 | -0.5695 | 0.0099 | 0.0047 | -57.5253
-5 | -0.5153 | 0.00915 | 0.0054 | -56.3169
-4.5 | -0.4602 | 0.00859 | 0.0059 | -53.5739
-4 | -0.4045 | 0.00811 | 0.0063 | -49.8767
-3.5 | -0.3487 | 0.00761 | 0.0068 | -45.8213
-3 | -0.2923 | 0.00729 | 0.007 | -40.096
-2.5 | -0.236 | 0.00697 | 0.0073 | -33.8594
-2 | -0.1796 | 0.00668 | 0.0074 | -26.8862
-1.5 | -0.1236 | 0.00634 | 0.0076 | -19.4953
-1 | -0.0682 | 0.00593 | 0.0077 | -11.5008
-0.5 | -0.0127 | 0.00556 | 0.0078 | -2.2842
0 | 0.0409 | 0.00495 | 0.0082 | 8.2626
0.5 | 0.0904 | 0.0042 | 0.0096 | 21.5238
1 | 0.1416 | 0.00409 | 0.0112 | 34.621
1.5 | 0.2022 | 0.00428 | 0.0106 | 47.243
2 | 0.2686 | 0.00451 | 0.0085 | 59.5565
3 | 0.4066 | 0.00504 | 0.003 | 80.6746
3.5 | 0.4855 | 0.00535 | -0.002 | 90.7477
4 | 0.5376 | 0.00562 | -0.0012 | 95.6584
4.5 | 0.5898 | 0.00594 | -0.0004 | 99.2929
5 | 0.6418 | 0.00632 | 0.0004 | 101.5506
5.5 | 0.6939 | 0.00672 | 0.0011 | 103.2589
6 | 0.746 | 0.00717 | 0.0019 | 104.0446
7 | 0.8499 | 0.00822 | 0.0032 | 103.3942
7.5 | 0.9013 | 0.00889 | 0.0039 | 101.3836
8 | 0.9526 | 0.00956 | 0.0045 | 99.6444
8.5 | 1.004 | 0.01023 | 0.0052 | 98.1427
9 | 1.0552 | 0.01094 | 0.0058 | 96.4534
9.5 | 1.1055 | 0.01177 | 0.0064 | 93.9252
10 | 1.1561 | 0.01248 | 0.007 | 92.6362
10.5 | 1.2052 | 0.01338 | 0.0078 | 90.0747
11 | 1.252 | 0.01453 | 0.0087 | 86.1666
11.5 | 1.2993 | 0.01548 | 0.0095 | 83.9341
12 | 1.3435 | 0.0167 | 0.0107 | 80.4491
12.5 | 1.3825 | 0.01835 | 0.0123 | 75.3406
13 | 1.421 | 0.01976 | 0.0139 | 71.913
13.5 | 1.4541 | 0.02139 | 0.016 | 67.9804
14 | 1.477 | 0.02329 | 0.0191 | 63.4178
14.5 | 1.4771 | 0.02604 | 0.0237 | 56.7243
15 | 1.4692 | 0.03085 | 0.0252 | 47.624
15.5 | 1.4399 | 0.03985 | 0.0223 | 36.133
16 | 1.439 | 0.04654 | 0.0191 | 30.9196
16.5 | 1.399 | 0.05963 | 0.012 | 23.4613
17 | 1.3295 | 0.07836 | 0.0017 | 16.9666
17.5 | 1.2843 | 0.09411 | -0.0068 | 13.6468
18 | 1.2334 | 0.11199 | -0.0166 | 11.0135
18.5 | 1.1925 | 0.12891 | -0.0262 | 9.2506
19 | 1.1372 | 0.15023 | -0.0388 | 7.5697
19.5 | 1.1274 | 0.16195 | -0.0458 | 6.9614

## 53. Re 2M Mach 0.25 (1)
BIGFOIL.COM POLAR EXPORT
PW Rennbrett Strak 1 final Mod
PW Rennbrett Strak 1 final Mod |  |  |  | Cl Max: | 1 | at alpha= | 10 | deg
JavaFoil+Calcfoil stall+Eppler ext transition |  |  |  | L/D Max: | 96.14 | at alpha= | 6 | deg
Re: | 2000000 |  |  | Cd Min: | 0.00465 | at alpha= | 0 | deg
Mach: | 0.25 |  |  | Cl=0 at alpha= | -0.175 | deg
|  |  |  | @ Cl=0.1, Cd= | 0.004723
|  |  |  | @ Cl=0.4, Cd= | 0.0055593
|  |  |  | @ Cl=0.6, Cd= | 0.12437
alpha (deg) | Cl | Cd | Cm | Cl/Cd
-10 | -0.319 | 0.06798 | 0.006 | -4.688
-9.5 | -0.362 | 0.06369 | 0.006 | -5.683
-9 | -0.399 | 0.05982 | 0.006 | -6.668
-8.5 | -0.429 | 0.05601 | 0.006 | -7.661
-8 | -0.451 | 0.05265 | 0.006 | -8.574
-7.5 | -0.466 | 0.04949 | 0.006 | -9.415
-7 | -0.471 | 0.04637 | 0.005 | -10.166
-6.5 | -0.469 | 0.04359 | 0.005 | -10.752
-6 | -0.458 | 0.04097 | 0.005 | -11.18
-5.5 | -0.44 | 0.03867 | 0.005 | -11.369
-5 | -0.516 | 0.00913 | 0.013 | -56.582
-4.5 | -0.477 | 0.00892 | 0.013 | -53.488
-4 | -0.432 | 0.0087 | 0.013 | -49.723
-3.5 | -0.383 | 0.00851 | 0.013 | -45.018
-3 | -0.33 | 0.00831 | 0.013 | -39.738
-2.5 | -0.275 | 0.00813 | 0.013 | -33.816
-2 | -0.217 | 0.00797 | 0.013 | -27.295
-1.5 | -0.159 | 0.00683 | 0.013 | -23.247
-1 | -0.099 | 0.00653 | 0.013 | -15.189
-0.5 | -0.039 | 0.00479 | 0.013 | -8.157
0 | 0.021 | 0.00465 | 0.012 | 4.579
0.5 | 0.082 | 0.00472 | 0.012 | 17.306
1 | 0.142 | 0.00473 | 0.012 | 30.024
1.5 | 0.202 | 0.00487 | 0.012 | 41.53
2 | 0.263 | 0.00506 | 0.012 | 51.887
2.5 | 0.323 | 0.00539 | 0.012 | 59.901
3 | 0.383 | 0.00547 | 0.012 | 69.932
3.5 | 0.442 | 0.00578 | 0.012 | 76.552
4 | 0.502 | 0.00605 | 0.011 | 83.027
4.5 | 0.561 | 0.00632 | 0.011 | 88.749
5 | 0.62 | 0.00671 | 0.011 | 92.345
5.5 | 0.677 | 0.0072 | 0.011 | 94
6 | 0.733 | 0.00763 | 0.011 | 96.14
6.5 | 0.788 | 0.00824 | 0.011 | 95.646
7 | 0.838 | 0.00905 | 0.01 | 92.542
7.5 | 0.885 | 0.01002 | 0.01 | 88.324
8 | 0.924 | 0.01102 | 0.01 | 83.852
8.5 | 0.957 | 0.01185 | 0.01 | 80.803
9 | 0.981 | 0.01331 | 0.009 | 73.754
9.5 | 0.996 | 0.01483 | 0.009 | 67.174
10 | 1 | 0.017 | 0.009 | 58.786
10.5 | 0.992 | 0.01994 | 0.008 | 49.736
11 | 0.967 | 0.02464 | 0.008 | 39.265
11.5 | 0.922 | 0.03293 | 0.007 | 27.997
12 | 0.86 | 0.04682 | 0.007 | 18.368
12.5 | 0.786 | 0.06771 | 0.006 | 11.614
13 | 0.718 | 0.08625 | 0.005 | 8.322
13.5 | 0.653 | 0.09969 | 0.004 | 6.551
14 | 0.59 | 0.10757 | 0.004 | 5.482
14.5 | 0.521 | 0.11533 | 0.003 | 4.515
15 | 0.447 | 0.12437 | 0.003 | 3.592

## 54. Re 2M Mach 0.25 (2)
BIGFOIL.COM POLAR EXPORT
PW Rennbrett Strak 1 final Mod
PW Rennbrett Strak 1 final Mod |  |  |  | Cl Max: | 1.3975 | at alpha= | 12.5 | deg
XFOIL ncrit=9 |  |  |  | L/D Max: | 104.326 | at alpha= | 6 | deg
Re: | 2000000 |  |  | Cd Min: | 0.27476 | at alpha= | -20 | deg
Mach: | 0.25 |  |  | Cl=0 at alpha= | -0.39388 | deg
|  |  |  | @ Cl=0.1, Cd= | 0.0042861
|  |  |  | @ Cl=0.4, Cd= | 0.005063
|  |  |  | @ Cl=0.6, Cd= | 0.0060258
alpha (deg) | Cl | Cd | Cm | Cl/Cd
-20 | -0.9363 | 0.27476 | 0.1255 | -3.4077
-19.5 | -0.9174 | 0.26791 | 0.1207 | -3.4243
-19 | -0.8983 | 0.26078 | 0.116 | -3.4447
-18.5 | -0.8783 | 0.25306 | 0.1113 | -3.4707
-18 | -0.8592 | 0.2451 | 0.1064 | -3.5055
-17.5 | -0.8405 | 0.23714 | 0.1015 | -3.5443
-17 | -0.8219 | 0.2295 | 0.0969 | -3.5813
-16.5 | -0.8034 | 0.22186 | 0.0923 | -3.6212
-16 | -0.7853 | 0.21414 | 0.0878 | -3.6672
-15.5 | -0.769 | 0.20595 | 0.0834 | -3.7339
-15 | -0.7508 | 0.19886 | 0.0793 | -3.7755
-14.5 | -0.7331 | 0.19141 | 0.075 | -3.83
-14 | -0.7161 | 0.1837 | 0.0708 | -3.8982
-13.5 | -0.6997 | 0.17583 | 0.0665 | -3.9794
-13 | -0.6841 | 0.16767 | 0.0622 | -4.08
-12.5 | -0.6696 | 0.15906 | 0.0579 | -4.2097
-12 | -0.657 | 0.14939 | 0.053 | -4.3979
-11.5 | -0.6459 | 0.14009 | 0.0485 | -4.6106
-11 | -0.637 | 0.13038 | 0.0438 | -4.8857
-10.5 | -0.6321 | 0.12117 | 0.0393 | -5.2166
-10 | -0.6215 | 0.11353 | 0.0353 | -5.4743
-9.5 | -0.6135 | 0.1053 | 0.031 | -5.8262
-9 | -0.6095 | 0.09646 | 0.0262 | -6.3187
-8.5 | -0.6108 | 0.08689 | 0.0208 | -7.0296
-8 | -0.6169 | 0.07652 | 0.0144 | -8.0619
-7.5 | -0.6323 | 0.0655 | 0.0048 | -9.6534
-6.5 | -0.6841 | 0.01865 | -0.0019 | -36.681
-6 | -0.6406 | 0.01363 | 0.0007 | -46.9993
-5.5 | -0.5873 | 0.0116 | 0.0024 | -50.6293
-5 | -0.533 | 0.00984 | 0.0038 | -54.1667
-4.5 | -0.4757 | 0.00908 | 0.0047 | -52.3899
-4 | -0.418 | 0.00843 | 0.0054 | -49.5848
-3.5 | -0.3597 | 0.00795 | 0.006 | -45.2453
-3 | -0.3014 | 0.00746 | 0.0065 | -40.4021
-2.5 | -0.2429 | 0.0071 | 0.0069 | -34.2113
-2 | -0.1845 | 0.0068 | 0.0072 | -27.1324
-1.5 | -0.1265 | 0.00645 | 0.0074 | -19.6124
-1 | -0.0692 | 0.00603 | 0.0076 | -11.476
-0.5 | -0.0118 | 0.00568 | 0.0078 | -2.0775
0 | 0.0438 | 0.00509 | 0.0081 | 8.6051
0.5 | 0.0948 | 0.0043 | 0.0096 | 22.0465
1 | 0.1471 | 0.00416 | 0.0114 | 35.3606
1.5 | 0.2085 | 0.00434 | 0.0111 | 48.0415
2 | 0.2766 | 0.00459 | 0.0091 | 60.2614
2.5 | 0.3486 | 0.00486 | 0.0061 | 71.7284
3 | 0.4195 | 0.00514 | 0.0035 | 81.6148
3.5 | 0.5037 | 0.00545 | -0.0022 | 92.422
4 | 0.5577 | 0.00576 | -0.0012 | 96.8229
4.5 | 0.6118 | 0.0061 | -0.0003 | 100.2951
5 | 0.6658 | 0.0065 | 0.0006 | 102.4308
5.5 | 0.72 | 0.00693 | 0.0016 | 103.8961
6 | 0.7741 | 0.00742 | 0.0026 | 104.3261
6.5 | 0.8284 | 0.00796 | 0.0035 | 104.0704
7 | 0.8823 | 0.00862 | 0.0045 | 102.355
7.5 | 0.9358 | 0.00937 | 0.0055 | 99.8719
8 | 0.9895 | 0.01011 | 0.0066 | 97.8734
8.5 | 1.0432 | 0.0109 | 0.0077 | 95.7064
9 | 1.0965 | 0.01177 | 0.0088 | 93.1606
9.5 | 1.1496 | 0.01263 | 0.01 | 91.0214
10 | 1.2013 | 0.01368 | 0.0113 | 87.8143
10.5 | 1.2498 | 0.01508 | 0.013 | 82.878
11 | 1.2976 | 0.0164 | 0.0147 | 79.122
11.5 | 1.3377 | 0.01838 | 0.0171 | 72.7802
12 | 1.3725 | 0.02049 | 0.0199 | 66.9839
12.5 | 1.3975 | 0.02288 | 0.0234 | 61.0795
13 | 1.3944 | 0.02608 | 0.0286 | 53.4663
13.5 | 1.3909 | 0.03102 | 0.0295 | 44.8388
14 | 1.3783 | 0.03868 | 0.0266 | 35.6334
14.5 | 1.3502 | 0.04973 | 0.0203 | 27.1506
15 | 1.3157 | 0.06242 | 0.0131 | 21.0782
15.5 | 1.2634 | 0.07812 | 0.0043 | 16.1726
16 | 1.2164 | 0.09372 | -0.0042 | 12.9791
16.5 | 1.1631 | 0.11148 | -0.0143 | 10.4333
17 | 1.1225 | 0.12818 | -0.024 | 8.7572
17.5 | 1.0906 | 0.14417 | -0.0334 | 7.5647

## 55. Re 2M Mach 0.50 (1)
BIGFOIL.COM POLAR EXPORT
PW Rennbrett Strak 1 final Mod
PW Rennbrett Strak 1 final Mod |  |  |  | Cl Max: | 1.074 | at alpha= | 20 | deg
JavaFoil+Calcfoil stall+Eppler ext transition |  |  |  | L/D Max: | 93.741 | at alpha= | 5.5 | deg
Re: | 2000000 |  |  | Cd Min: | 0.00485 | at alpha= | 0 | deg
Mach: | 0.5 |  |  | Cl=0 at alpha= | -0.17647 | deg
|  |  |  | @ Cl=0.1, Cd= | 0.0049193
|  |  |  | @ Cl=0.4, Cd= | 0.005841
|  |  |  | @ Cl=0.6, Cd= | 0.08476
alpha (deg) | Cl | Cd | Cm | Cl/Cd
-20 | -1.051 | 0.17748 | 0.007 | -5.92
-19.5 | -1.025 | 0.17369 | 0.007 | -5.903
-19 | -0.998 | 0.16783 | 0.007 | -5.949
-18.5 | -0.973 | 0.16314 | 0.007 | -5.964
-18 | -0.948 | 0.15951 | 0.007 | -5.942
-17.5 | -0.92 | 0.1519 | 0.007 | -6.06
-17 | -0.895 | 0.1475 | 0.007 | -6.067
-16.5 | -0.869 | 0.14397 | 0.007 | -6.039
-16 | -0.842 | 0.1392 | 0.007 | -6.05
-15.5 | -0.816 | 0.13513 | 0.007 | -6.042
-15 | -0.789 | 0.12772 | 0.007 | -6.18
-14.5 | -0.763 | 0.12376 | 0.007 | -6.169
-14 | -0.737 | 0.1199 | 0.007 | -6.151
-13.5 | -0.711 | 0.11562 | 0.007 | -6.146
-13 | -0.685 | 0.11177 | 0.007 | -6.124
-12.5 | -0.658 | 0.0973 | 0.007 | -6.759
-12 | -0.632 | 0.08393 | 0.007 | -7.525
-11.5 | -0.605 | 0.09322 | 0.007 | -6.488
-11 | -0.579 | 0.07668 | 0.007 | -7.545
-10.5 | -0.552 | 0.08202 | 0.007 | -6.728
-10 | -0.525 | 0.06833 | 0.007 | -7.689
-9.5 | -0.499 | 0.07074 | 0.007 | -7.049
-9 | -0.472 | 0.0646 | 0.007 | -7.306
-8.5 | -0.445 | 0.05809 | 0.006 | -7.666
-8 | -0.419 | 0.05478 | 0.006 | -7.646
-7.5 | -0.392 | 0.05213 | 0.006 | -7.519
-7 | -0.365 | 0.04948 | 0.006 | -7.382
-6.5 | -0.339 | 0.04661 | 0.006 | -7.265
-6 | -0.312 | 0.04399 | 0.006 | -7.09
-5.5 | -0.285 | 0.04131 | 0.006 | -6.907
-5 | -0.259 | 0.0387 | 0.006 | -6.684
-4.5 | -0.232 | 0.03666 | 0.006 | -6.324
-4 | -0.33 | 0.0344 | 0.006 | -9.6
-3.5 | -0.321 | 0.03237 | 0.007 | -9.927
-3 | -0.357 | 0.00883 | 0.014 | -40.42
-2.5 | -0.302 | 0.00856 | 0.014 | -35.28
-2 | -0.241 | 0.00832 | 0.014 | -28.994
-1.5 | -0.177 | 0.00812 | 0.014 | -21.783
-1 | -0.111 | 0.00689 | 0.014 | -16.059
-0.5 | -0.044 | 0.0066 | 0.014 | -6.606
0 | 0.024 | 0.00485 | 0.014 | 4.908
0.5 | 0.091 | 0.00491 | 0.014 | 18.591
1 | 0.159 | 0.00498 | 0.014 | 31.897
1.5 | 0.226 | 0.00516 | 0.014 | 43.806
2 | 0.293 | 0.0055 | 0.013 | 53.329
2.5 | 0.36 | 0.00565 | 0.013 | 63.824
3 | 0.427 | 0.00597 | 0.013 | 71.616
3.5 | 0.494 | 0.00622 | 0.013 | 79.409
4 | 0.56 | 0.00661 | 0.013 | 84.757
4.5 | 0.625 | 0.00703 | 0.013 | 88.953
5 | 0.689 | 0.00748 | 0.012 | 92.07
5.5 | 0.751 | 0.00801 | 0.012 | 93.741
6 | 0.81 | 0.00881 | 0.012 | 91.881
6.5 | 0.857 | 0.0107 | 0.012 | 80.119
7 | 0.893 | 0.01212 | 0.011 | 73.614
7.5 | 0.912 | 0.01352 | 0.011 | 67.42
8 | 0.89 | 0.01721 | 0.011 | 51.72
8.5 | 0.771 | 0.02274 | 0.01 | 33.922
9 | 0.511 | 0.05153 | 0.008 | 9.91
9.5 | 0.517 | 0.06548 | 0.004 | 7.892
10 | 0.546 | 0.0683 | 0.005 | 7.987
10.5 | 0.57 | 0.07481 | 0.004 | 7.62
11 | 0.597 | 0.08447 | 0.004 | 7.063
11.5 | 0.623 | 0.08698 | 0.004 | 7.165
12 | 0.65 | 0.09097 | 0.004 | 7.145
12.5 | 0.677 | 0.09568 | 0.004 | 7.071
13 | 0.703 | 0.11336 | 0.004 | 6.205
13.5 | 0.73 | 0.11734 | 0.004 | 6.223
14 | 0.756 | 0.12078 | 0.004 | 6.262
14.5 | 0.783 | 0.1264 | 0.004 | 6.197
15 | 0.81 | 0.13104 | 0.004 | 6.184
15.5 | 0.836 | 0.13524 | 0.004 | 6.183
16 | 0.863 | 0.13967 | 0.004 | 6.181
16.5 | 0.89 | 0.14447 | 0.004 | 6.158
17 | 0.916 | 0.14752 | 0.003 | 6.211
17.5 | 0.943 | 0.15542 | 0.003 | 6.07
18 | 0.969 | 0.16097 | 0.003 | 6.02
18.5 | 0.996 | 0.16405 | 0.003 | 6.073
19 | 1.022 | 0.16865 | 0.003 | 6.058
19.5 | 1.049 | 0.17297 | 0.003 | 6.065
20 | 1.074 | 0.17738 | 0.002 | 6.056

## 56. Re 2M Mach 0.50 (2)
BIGFOIL.COM POLAR EXPORT
PW Rennbrett Strak 1 final Mod
PW Rennbrett Strak 1 final Mod |  |  |  | Cl Max: | 1.2212 | at alpha= | 9 | deg
XFOIL ncrit=9 |  |  |  | L/D Max: | 106.515 | at alpha= | 5.5 | deg
Re: | 2000000 |  |  | Cd Min: | 0.30481 | at alpha= | -20 | deg
Mach: | 0.5 |  |  | Cl=0 at alpha= | -0.44177 | deg
|  |  |  | @ Cl=0.1, Cd= | 0.0050357
|  |  |  | @ Cl=0.4, Cd= | 0.0052206
|  |  |  | @ Cl=0.6, Cd= | 0.0060639
alpha (deg) | Cl | Cd | Cm | Cl/Cd
-20 | -1.0375 | 0.30481 | 0.15 | -3.4038
-19.5 | -1.0137 | 0.2959 | 0.1443 | -3.4258
-19 | -0.9895 | 0.28682 | 0.1386 | -3.4499
-18.5 | -0.9657 | 0.27782 | 0.1328 | -3.476
-18 | -0.9421 | 0.26884 | 0.1271 | -3.5043
-17.5 | -0.9183 | 0.25963 | 0.1213 | -3.537
-17 | -0.8951 | 0.25049 | 0.1156 | -3.5734
-16.5 | -0.8722 | 0.24156 | 0.1105 | -3.6107
-16 | -0.8492 | 0.23336 | 0.1055 | -3.639
-15.5 | -0.826 | 0.22504 | 0.1003 | -3.6705
-15 | -0.8029 | 0.21664 | 0.0952 | -3.7061
-14.5 | -0.7801 | 0.20804 | 0.0901 | -3.7498
-14 | -0.7576 | 0.19925 | 0.0851 | -3.8023
-13.5 | -0.7352 | 0.18991 | 0.0798 | -3.8713
-13 | -0.7143 | 0.18077 | 0.0746 | -3.9514
-12.5 | -0.6945 | 0.17157 | 0.0695 | -4.0479
-12 | -0.6754 | 0.16239 | 0.0645 | -4.1591
-11.5 | -0.6576 | 0.15307 | 0.0595 | -4.2961
-11 | -0.6421 | 0.14404 | 0.0551 | -4.4578
-10.5 | -0.6243 | 0.13608 | 0.0508 | -4.5877
-10 | -0.6086 | 0.12726 | 0.0461 | -4.7823
-9.5 | -0.5955 | 0.11742 | 0.0405 | -5.0715
-9 | -0.5832 | 0.10837 | 0.0357 | -5.3816
-8.5 | -0.5729 | 0.09933 | 0.0308 | -5.7676
-7.5 | -0.5637 | 0.08139 | 0.0205 | -6.9259
-6.5 | -0.5762 | 0.06506 | 0.0109 | -8.8564
-6 | -0.58 | 0.05513 | 0.003 | -10.5206
-5.5 | -0.5737 | 0.04278 | -0.0037 | -13.4105
-5 | -0.5563 | 0.02984 | -0.0062 | -18.6428
-4.5 | -0.5234 | 0.01929 | -0.0046 | -27.1332
-4 | -0.4729 | 0.01244 | -0.0013 | -38.0145
-3.5 | -0.4093 | 0.00965 | 0.0014 | -42.4145
-3 | -0.3426 | 0.00833 | 0.0035 | -41.1285
-2.5 | -0.2743 | 0.00769 | 0.0048 | -35.6697
-2 | -0.2063 | 0.00725 | 0.0058 | -28.4552
-1 | -0.0731 | 0.00646 | 0.0071 | -11.3158
-0.5 | -0.0075 | 0.00607 | 0.0075 | -1.2356
0 | 0.0569 | 0.00564 | 0.008 | 10.0887
0.5 | 0.1161 | 0.00481 | 0.0093 | 24.1372
1 | 0.1732 | 0.00444 | 0.0118 | 39.009
1.5 | 0.2402 | 0.00461 | 0.0124 | 52.1041
2 | 0.3156 | 0.00491 | 0.0109 | 64.277
2.5 | 0.3974 | 0.00521 | 0.0081 | 76.2764
3.5 | 0.5818 | 0.00596 | -0.0014 | 97.6174
4 | 0.6501 | 0.00635 | -0.001 | 102.378
4.5 | 0.7132 | 0.00681 | 0.0008 | 104.7283
5 | 0.7766 | 0.00731 | 0.0027 | 106.238
5.5 | 0.8404 | 0.00789 | 0.0049 | 106.5146
6 | 0.9042 | 0.00864 | 0.0072 | 104.6528
6.5 | 0.968 | 0.00953 | 0.0099 | 101.574
7 | 1.0318 | 0.01058 | 0.013 | 97.5236
7.5 | 1.0951 | 0.01179 | 0.0165 | 92.8838
8 | 1.1561 | 0.01336 | 0.0205 | 86.5344
8.5 | 1.2055 | 0.016 | 0.0257 | 75.3438
9 | 1.2212 | 0.0205 | 0.0321 | 59.5707
9.5 | 1.1946 | 0.02648 | 0.0368 | 45.1133
10 | 1.1663 | 0.0363 | 0.0319 | 32.1295
10.5 | 1.1316 | 0.04854 | 0.0237 | 23.3127
11 | 1.0983 | 0.06074 | 0.0162 | 18.082
11.5 | 1.0659 | 0.07288 | 0.0092 | 14.6254
12 | 1.0333 | 0.08533 | 0.002 | 12.1095
12.5 | 1.0053 | 0.09789 | -0.0053 | 10.2697
13 | 0.979 | 0.11106 | -0.0132 | 8.8151
13.5 | 0.9578 | 0.12428 | -0.0211 | 7.7068
14 | 0.9404 | 0.13783 | -0.0293 | 6.8229

## 57. Re 3M Mach 0.00 (1)
BIGFOIL.COM POLAR EXPORT
PW Rennbrett Strak 1 final Mod
PW Rennbrett Strak 1 final Mod |  |  |  | Cl Max: | 1.047 | at alpha= | 11 | deg
JavaFoil+Calcfoil stall+Eppler ext transition |  |  |  | L/D Max: | 104.353 | at alpha= | 6.5 | deg
Re: | 3000000 |  |  | Cd Min: | 0.00458 | at alpha= | 0.5 | deg
Mach: | 0 |  |  | Cl=0 at alpha= | -0.17797 | deg
|  |  |  | @ Cl=0.1, Cd= | 0.0046085
|  |  |  | @ Cl=0.4, Cd= | 0.005305
|  |  |  | @ Cl=0.6, Cd= | 0.00619
alpha (deg) | Cl | Cd | Cm | Cl/Cd
-12 | -0.47 | 0.07942 | 0.006 | -5.922
-11.5 | -0.486 | 0.07489 | 0.006 | -6.495
-11 | -0.501 | 0.07058 | 0.006 | -7.101
-10.5 | -0.514 | 0.0667 | 0.006 | -7.707
-10 | -0.524 | 0.06303 | 0.006 | -8.32
-9.5 | -0.532 | 0.05905 | 0.006 | -9.014
-9 | -0.537 | 0.05545 | 0.006 | -9.685
-8.5 | -0.538 | 0.05207 | 0.006 | -10.324
-8 | -0.534 | 0.04878 | 0.007 | -10.953
-7.5 | -0.528 | 0.04499 | 0.007 | -11.73
-7 | -0.635 | 0.00956 | 0.013 | -66.415
-6.5 | -0.613 | 0.00933 | 0.013 | -65.712
-6 | -0.585 | 0.00903 | 0.013 | -64.862
-5.5 | -0.552 | 0.00879 | 0.013 | -62.854
-5 | -0.514 | 0.00859 | 0.013 | -59.869
-4.5 | -0.471 | 0.00834 | 0.013 | -56.49
-4 | -0.424 | 0.00815 | 0.013 | -52.016
-3.5 | -0.374 | 0.00795 | 0.012 | -47.045
-3 | -0.321 | 0.00777 | 0.012 | -41.382
-2.5 | -0.267 | 0.00763 | 0.012 | -34.999
-2 | -0.211 | 0.00749 | 0.012 | -28.145
-1.5 | -0.154 | 0.00666 | 0.012 | -23.107
-1 | -0.096 | 0.00631 | 0.012 | -15.223
-0.5 | -0.038 | 0.00612 | 0.012 | -6.177
0 | 0.021 | 0.00491 | 0.012 | 4.201
0.5 | 0.079 | 0.00458 | 0.012 | 17.281
1 | 0.138 | 0.00466 | 0.012 | 29.529
1.5 | 0.196 | 0.00473 | 0.012 | 41.408
2 | 0.254 | 0.00499 | 0.012 | 50.967
2.5 | 0.312 | 0.005 | 0.011 | 62.535
3 | 0.371 | 0.00519 | 0.011 | 71.43
3.5 | 0.429 | 0.00542 | 0.011 | 79.005
4 | 0.486 | 0.00566 | 0.011 | 85.853
4.5 | 0.544 | 0.00593 | 0.011 | 91.723
5 | 0.6 | 0.00619 | 0.011 | 97.045
5.5 | 0.656 | 0.00654 | 0.011 | 100.343
6 | 0.712 | 0.00689 | 0.01 | 103.25
6.5 | 0.765 | 0.00733 | 0.01 | 104.353
7 | 0.816 | 0.00796 | 0.01 | 102.538
7.5 | 0.864 | 0.00873 | 0.01 | 98.954
8 | 0.909 | 0.00944 | 0.01 | 96.313
8.5 | 0.951 | 0.00978 | 0.01 | 97.264
9 | 0.982 | 0.01109 | 0.009 | 88.62
9.5 | 1.009 | 0.01197 | 0.009 | 84.308
10 | 1.029 | 0.01304 | 0.009 | 78.918
10.5 | 1.043 | 0.01437 | 0.008 | 72.585
11 | 1.047 | 0.01613 | 0.008 | 64.916
11.5 | 1.041 | 0.01868 | 0.008 | 55.725
12 | 1.028 | 0.02187 | 0.007 | 46.993
12.5 | 1.005 | 0.02657 | 0.007 | 37.835
13 | 0.969 | 0.03558 | 0.007 | 27.22
13.5 | 0.933 | 0.0451 | 0.006 | 20.677
14 | 0.889 | 0.05902 | 0.006 | 15.064
14.5 | 0.847 | 0.07348 | 0.005 | 11.529
15 | 0.808 | 0.08707 | 0.005 | 9.282
15.5 | 0.767 | 0.10172 | 0.004 | 7.543
16 | 0.73 | 0.11144 | 0.004 | 6.548

## 58. Re 3M Mach 0.00 (2)
BIGFOIL.COM POLAR EXPORT
PW Rennbrett Strak 1 final Mod
PW Rennbrett Strak 1 final Mod |  |  |  | Cl Max: | 1.5735 | at alpha= | 16 | deg
XFOIL ncrit=9 |  |  |  | L/D Max: | 112.33 | at alpha= | 6 | deg
Re: | 3000000 |  |  | Cd Min: | 0.14081 | at alpha= | 20 | deg
Mach: | 0 |  |  | Cl=0 at alpha= | -0.38018 | deg
|  |  |  | @ Cl=0.1, Cd= | 0.0046223
|  |  |  | @ Cl=0.4, Cd= | 0.00469
|  |  |  | @ Cl=0.6, Cd= | 0.0056115
alpha (deg) | Cl | Cd | Cm | Cl/Cd
-9.5 | -0.9364 | 0.02714 | -0.0043 | -34.5026
-9 | -0.9099 | 0.02038 | -0.0025 | -44.6467
-8.5 | -0.8654 | 0.01749 | -0.0015 | -49.4797
-8 | -0.8199 | 0.01664 | 0.0004 | -49.2728
-7.5 | -0.7808 | 0.0129 | 0.003 | -60.5271
-7 | -0.7342 | 0.01046 | 0.0047 | -70.1912
-6.5 | -0.6811 | 0.00973 | 0.0054 | -70
-6 | -0.6266 | 0.00923 | 0.0058 | -67.8873
-5.5 | -0.5717 | 0.00877 | 0.0062 | -65.1881
-5 | -0.5164 | 0.00839 | 0.0065 | -61.5495
-4.5 | -0.4613 | 0.00781 | 0.0069 | -59.0653
-4 | -0.4058 | 0.00734 | 0.0073 | -55.2861
-3.5 | -0.3497 | 0.00706 | 0.0075 | -49.5326
-3 | -0.2934 | 0.0068 | 0.0076 | -43.1471
-2.5 | -0.2372 | 0.00655 | 0.0078 | -36.2137
-2 | -0.1809 | 0.00633 | 0.0079 | -28.5782
-1 | -0.069 | 0.00578 | 0.008 | -11.9377
-0.5 | -0.0133 | 0.00549 | 0.008 | -2.4226
0 | 0.0422 | 0.0052 | 0.0081 | 8.1154
0.5 | 0.0958 | 0.00466 | 0.0084 | 20.5579
1 | 0.1481 | 0.00419 | 0.0091 | 35.3461
1.5 | 0.1992 | 0.004 | 0.0105 | 49.8
2 | 0.2535 | 0.00413 | 0.0112 | 61.3801
3 | 0.3808 | 0.00461 | 0.008 | 82.603
3.5 | 0.4456 | 0.00488 | 0.006 | 91.3115
4 | 0.5251 | 0.0052 | 0.0007 | 100.9808
4.5 | 0.588 | 0.00553 | -0.0009 | 106.3291
5 | 0.6395 | 0.00588 | -0.0001 | 108.7585
5.5 | 0.6909 | 0.00624 | 0.0007 | 110.7212
6 | 0.7425 | 0.00661 | 0.0014 | 112.3298
6.5 | 0.7941 | 0.00708 | 0.0021 | 112.161
7 | 0.8454 | 0.00761 | 0.0028 | 111.0907
7.5 | 0.8968 | 0.00817 | 0.0034 | 109.7674
8 | 0.9478 | 0.00879 | 0.004 | 107.8271
8.5 | 0.9992 | 0.00936 | 0.0046 | 106.7521
9 | 1.0506 | 0.00992 | 0.0051 | 105.9073
9.5 | 1.1017 | 0.01053 | 0.0055 | 104.6249
10 | 1.1519 | 0.01126 | 0.006 | 102.3002
10.5 | 1.2021 | 0.01193 | 0.0065 | 100.7628
11 | 1.2511 | 0.01274 | 0.0071 | 98.2025
11.5 | 1.299 | 0.01363 | 0.0077 | 95.3045
12 | 1.3453 | 0.01464 | 0.0085 | 91.8921
12.5 | 1.3909 | 0.01558 | 0.0093 | 89.2747
13 | 1.4338 | 0.01673 | 0.0104 | 85.7023
13.5 | 1.4716 | 0.01824 | 0.0119 | 80.6798
14 | 1.5066 | 0.01974 | 0.0137 | 76.3222
14.5 | 1.5391 | 0.02114 | 0.0158 | 72.8051
15 | 1.5606 | 0.02262 | 0.0193 | 68.992
15.5 | 1.5646 | 0.02504 | 0.0235 | 62.484
16 | 1.5735 | 0.02805 | 0.0252 | 56.0963
16.5 | 1.5734 | 0.03275 | 0.0251 | 48.0427
17 | 1.5671 | 0.03912 | 0.023 | 40.0588
17.5 | 1.55 | 0.04773 | 0.019 | 32.4743
18 | 1.5163 | 0.05931 | 0.0132 | 25.5657
18.5 | 1.4629 | 0.07467 | 0.0051 | 19.5915
19 | 1.3811 | 0.09637 | -0.0067 | 14.3312
19.5 | 1.3199 | 0.11607 | -0.0179 | 11.3716
20 | 1.2424 | 0.14081 | -0.0327 | 8.8232

## 59. Re 3M Mach 0.10 (1)
BIGFOIL.COM POLAR EXPORT
PW Rennbrett Strak 1 final Mod
PW Rennbrett Strak 1 final Mod |  |  |  | Cl Max: | 1.039 | at alpha= | 10.5 | deg
JavaFoil+Calcfoil stall+Eppler ext transition |  |  |  | L/D Max: | 104.667 | at alpha= | 6.5 | deg
Re: | 3000000 |  |  | Cd Min: | 0.00461 | at alpha= | 0.5 | deg
Mach: | 0.1 |  |  | Cl=0 at alpha= | -0.17797 | deg
|  |  |  | @ Cl=0.1, Cd= | 0.0046272
|  |  |  | @ Cl=0.4, Cd= | 0.0053276
|  |  |  | @ Cl=0.6, Cd= | 0.0062426
alpha (deg) | Cl | Cd | Cm | Cl/Cd
-11.5 | -0.456 | 0.07543 | 0.006 | -6.047
-11 | -0.474 | 0.07114 | 0.006 | -6.666
-10.5 | -0.49 | 0.06707 | 0.006 | -7.312
-10 | -0.504 | 0.06341 | 0.006 | -7.951
-9.5 | -0.515 | 0.05967 | 0.006 | -8.633
-9 | -0.523 | 0.05599 | 0.006 | -9.338
-8.5 | -0.527 | 0.05232 | 0.006 | -10.069
-8 | -0.526 | 0.04907 | 0.007 | -10.717
-7.5 | -0.521 | 0.04586 | 0.007 | -11.35
-7 | -0.522 | 0.03695 | 0.009 | -14.127
-6.5 | -0.61 | 0.00935 | 0.013 | -65.279
-6 | -0.584 | 0.00907 | 0.013 | -64.421
-5.5 | -0.552 | 0.00882 | 0.013 | -62.618
-5 | -0.515 | 0.00859 | 0.013 | -59.902
-4.5 | -0.472 | 0.00836 | 0.013 | -56.467
-4 | -0.425 | 0.00817 | 0.013 | -52.06
-3.5 | -0.375 | 0.00798 | 0.013 | -47.058
-3 | -0.323 | 0.00778 | 0.012 | -41.512
-2.5 | -0.268 | 0.00763 | 0.012 | -35.125
-2 | -0.212 | 0.0075 | 0.012 | -28.245
-1.5 | -0.155 | 0.00666 | 0.012 | -23.201
-1 | -0.097 | 0.00635 | 0.012 | -15.204
-0.5 | -0.038 | 0.00612 | 0.012 | -6.209
0 | 0.021 | 0.00491 | 0.012 | 4.223
0.5 | 0.08 | 0.00461 | 0.012 | 17.258
1 | 0.138 | 0.00466 | 0.012 | 29.658
1.5 | 0.197 | 0.00477 | 0.012 | 41.26
2 | 0.256 | 0.00499 | 0.012 | 51.25
2.5 | 0.314 | 0.00499 | 0.012 | 62.906
3 | 0.372 | 0.00519 | 0.011 | 71.744
3.5 | 0.431 | 0.00548 | 0.011 | 78.628
4 | 0.489 | 0.00567 | 0.011 | 86.201
4.5 | 0.546 | 0.00593 | 0.011 | 92.16
5 | 0.603 | 0.00626 | 0.011 | 96.46
5.5 | 0.66 | 0.00661 | 0.011 | 99.768
6 | 0.715 | 0.0069 | 0.011 | 103.628
6.5 | 0.769 | 0.00734 | 0.01 | 104.667
7 | 0.82 | 0.00798 | 0.01 | 102.741
7.5 | 0.867 | 0.00877 | 0.01 | 98.954
8 | 0.912 | 0.00953 | 0.01 | 95.748
8.5 | 0.953 | 0.00989 | 0.01 | 96.42
9 | 0.984 | 0.01121 | 0.009 | 87.764
9.5 | 1.009 | 0.01216 | 0.009 | 82.99
10 | 1.027 | 0.01331 | 0.009 | 77.156
10.5 | 1.039 | 0.01472 | 0.008 | 70.564
11 | 1.039 | 0.01681 | 0.008 | 61.826
11.5 | 1.03 | 0.01963 | 0.008 | 52.459
12 | 1.013 | 0.02301 | 0.007 | 44.014
12.5 | 0.985 | 0.02858 | 0.007 | 34.461
13 | 0.941 | 0.0395 | 0.006 | 23.83
13.5 | 0.896 | 0.05288 | 0.006 | 16.937
14 | 0.854 | 0.06511 | 0.005 | 13.115
14.5 | 0.809 | 0.07992 | 0.005 | 10.129
15 | 0.767 | 0.09437 | 0.004 | 8.126
15.5 | 0.726 | 0.10576 | 0.004 | 6.866

## 60. Re 3M Mach 0.10 (2)
BIGFOIL.COM POLAR EXPORT
PW Rennbrett Strak 1 final Mod
PW Rennbrett Strak 1 final Mod |  |  |  | Cl Max: | 1.5551 | at alpha= | 16 | deg
XFOIL ncrit=9 |  |  |  | L/D Max: | 112.436 | at alpha= | 6 | deg
Re: | 3000000 |  |  | Cd Min: | 0.15938 | at alpha= | 20 | deg
Mach: | 0.1 |  |  | Cl=0 at alpha= | -0.38172 | deg
|  |  |  | @ Cl=0.1, Cd= | 0.0046496
|  |  |  | @ Cl=0.4, Cd= | 0.0046925
|  |  |  | @ Cl=0.6, Cd= | 0.0056025
alpha (deg) | Cl | Cd | Cm | Cl/Cd
-8.5 | -0.8645 | 0.01982 | -0.0029 | -43.6176
-8 | -0.8221 | 0.01797 | -0.0006 | -45.7485
-7.5 | -0.7842 | 0.01382 | 0.0021 | -56.7438
-7 | -0.7385 | 0.01098 | 0.004 | -67.2587
-6.5 | -0.6857 | 0.00992 | 0.0049 | -69.123
-6 | -0.6309 | 0.00936 | 0.0055 | -67.4038
-5.5 | -0.5755 | 0.00886 | 0.0059 | -64.9549
-5 | -0.5197 | 0.00845 | 0.0063 | -61.503
-4.5 | -0.4641 | 0.0079 | 0.0067 | -58.7468
-4 | -0.4083 | 0.00737 | 0.0071 | -55.4003
-3.5 | -0.3518 | 0.00708 | 0.0074 | -49.6893
-3 | -0.2951 | 0.00681 | 0.0076 | -43.3333
-2.5 | -0.2385 | 0.00657 | 0.0077 | -36.3014
-2 | -0.1818 | 0.00635 | 0.0078 | -28.6299
-1.5 | -0.1253 | 0.00612 | 0.0079 | -20.4739
-1 | -0.0692 | 0.00579 | 0.008 | -11.9516
-0.5 | -0.0132 | 0.0055 | 0.0081 | -2.4
0 | 0.0426 | 0.00522 | 0.0081 | 8.1609
0.5 | 0.0966 | 0.00468 | 0.0084 | 20.641
1 | 0.1491 | 0.00421 | 0.0092 | 35.4157
1.5 | 0.2005 | 0.00401 | 0.0106 | 50
2 | 0.2551 | 0.00415 | 0.0112 | 61.4699
2.5 | 0.3165 | 0.00437 | 0.0103 | 72.4256
3 | 0.3831 | 0.00462 | 0.008 | 82.9221
3.5 | 0.4484 | 0.0049 | 0.0061 | 91.5102
4 | 0.5284 | 0.00522 | 0.0008 | 101.2261
4.5 | 0.592 | 0.00555 | -0.0009 | 106.6667
5 | 0.6438 | 0.00589 | -0.0001 | 109.3039
5.5 | 0.6957 | 0.00628 | 0.0008 | 110.7803
6 | 0.7477 | 0.00665 | 0.0016 | 112.4361
6.5 | 0.7996 | 0.00712 | 0.0023 | 112.3034
7 | 0.8513 | 0.00767 | 0.003 | 110.9909
7.5 | 0.903 | 0.00826 | 0.0037 | 109.322
8 | 0.9546 | 0.00886 | 0.0044 | 107.7427
8.5 | 1.0064 | 0.00946 | 0.005 | 106.3848
9 | 1.0581 | 0.01005 | 0.0056 | 105.2836
9.5 | 1.1098 | 0.01065 | 0.0061 | 104.2066
10 | 1.1607 | 0.01138 | 0.0067 | 101.9947
10.5 | 1.2108 | 0.01218 | 0.0073 | 99.4089
11 | 1.2605 | 0.01297 | 0.008 | 97.1858
11.5 | 1.3076 | 0.01406 | 0.0089 | 93.0014
12 | 1.3551 | 0.01496 | 0.0097 | 90.5816
12.5 | 1.4002 | 0.01604 | 0.0108 | 87.2943
13 | 1.4417 | 0.01736 | 0.0122 | 83.0472
13.5 | 1.4762 | 0.01917 | 0.0142 | 77.0057
14 | 1.512 | 0.02051 | 0.0161 | 73.7201
14.5 | 1.5388 | 0.02217 | 0.019 | 69.4091
15 | 1.5475 | 0.02408 | 0.0237 | 64.265
15.5 | 1.5493 | 0.02748 | 0.0262 | 56.3792
16 | 1.5551 | 0.03151 | 0.0265 | 49.3526
16.5 | 1.5488 | 0.03783 | 0.0247 | 40.9411
17 | 1.5304 | 0.04669 | 0.0205 | 32.7779
17.5 | 1.4976 | 0.05822 | 0.0145 | 25.7231
18 | 1.4473 | 0.07298 | 0.0068 | 19.8315
18.5 | 1.3791 | 0.09197 | -0.0036 | 14.9951
19 | 1.2939 | 0.11585 | -0.0172 | 11.1688
19.5 | 1.2315 | 0.1373 | -0.03 | 8.9694
20 | 1.1738 | 0.15938 | -0.0436 | 7.3648

## 61. Re 3M Mach 0.25 (1)
BIGFOIL.COM POLAR EXPORT
PW Rennbrett Strak 1 final Mod
PW Rennbrett Strak 1 final Mod |  |  |  | Cl Max: | 1.007 | at alpha= | 10 | deg
JavaFoil+Calcfoil stall+Eppler ext transition |  |  |  | L/D Max: | 103.009 | at alpha= | 6.5 | deg
Re: | 3000000 |  |  | Cd Min: | 0.00475 | at alpha= | 1 | deg
Mach: | 0.25 |  |  | Cl=0 at alpha= | -0.175 | deg
|  |  |  | @ Cl=0.1, Cd= | 0.004785
|  |  |  | @ Cl=0.4, Cd= | 0.0053663
|  |  |  | @ Cl=0.6, Cd= | 0.11833
alpha (deg) | Cl | Cd | Cm | Cl/Cd
-11 | -0.214 | 0.07426 | 0.006 | -2.886
-10.5 | -0.27 | 0.06959 | 0.006 | -3.883
-10 | -0.319 | 0.06554 | 0.006 | -4.872
-9.5 | -0.363 | 0.06151 | 0.006 | -5.897
-9 | -0.4 | 0.05779 | 0.006 | -6.92
-8.5 | -0.43 | 0.0541 | 0.006 | -7.954
-8 | -0.453 | 0.05083 | 0.006 | -8.912
-7.5 | -0.468 | 0.04733 | 0.007 | -9.892
-7 | -0.474 | 0.04419 | 0.007 | -10.736
-6.5 | -0.474 | 0.04038 | 0.007 | -11.742
-6 | -0.57 | 0.00925 | 0.013 | -61.672
-5.5 | -0.548 | 0.00901 | 0.013 | -60.763
-5 | -0.516 | 0.00877 | 0.013 | -58.883
-4.5 | -0.477 | 0.00853 | 0.013 | -55.984
-4 | -0.432 | 0.00831 | 0.013 | -52.062
-3.5 | -0.383 | 0.00809 | 0.013 | -47.347
-3 | -0.33 | 0.00789 | 0.013 | -41.856
-2.5 | -0.275 | 0.00773 | 0.013 | -35.554
-2 | -0.217 | 0.00758 | 0.013 | -28.704
-1.5 | -0.159 | 0.00687 | 0.013 | -23.121
-1 | -0.099 | 0.00638 | 0.013 | -15.537
-0.5 | -0.039 | 0.00629 | 0.013 | -6.205
0 | 0.021 | 0.00495 | 0.012 | 4.308
0.5 | 0.082 | 0.0048 | 0.012 | 17.015
1 | 0.142 | 0.00475 | 0.012 | 29.902
1.5 | 0.202 | 0.00486 | 0.012 | 41.589
2 | 0.263 | 0.00502 | 0.012 | 52.325
2.5 | 0.323 | 0.00508 | 0.012 | 63.537
3 | 0.383 | 0.0053 | 0.012 | 72.179
3.5 | 0.442 | 0.00553 | 0.012 | 79.971
4 | 0.502 | 0.00573 | 0.011 | 87.554
4.5 | 0.561 | 0.00606 | 0.011 | 92.622
5 | 0.62 | 0.00649 | 0.011 | 95.511
5.5 | 0.677 | 0.00681 | 0.011 | 99.367
6 | 0.733 | 0.00724 | 0.011 | 101.356
6.5 | 0.788 | 0.00765 | 0.011 | 103.009
7 | 0.838 | 0.0083 | 0.01 | 101.034
7.5 | 0.885 | 0.00942 | 0.01 | 94.021
8 | 0.928 | 0.00981 | 0.01 | 94.556
8.5 | 0.962 | 0.01084 | 0.01 | 88.752
9 | 0.986 | 0.01211 | 0.009 | 81.417
9.5 | 1.002 | 0.01342 | 0.009 | 74.675
10 | 1.007 | 0.01515 | 0.009 | 66.476
10.5 | 1.002 | 0.01741 | 0.009 | 57.532
11 | 0.98 | 0.02098 | 0.008 | 46.708
11.5 | 0.94 | 0.02665 | 0.008 | 35.269
12 | 0.884 | 0.0361 | 0.007 | 24.476
12.5 | 0.81 | 0.05311 | 0.006 | 15.246
13 | 0.734 | 0.07315 | 0.005 | 10.03
13.5 | 0.661 | 0.09101 | 0.005 | 7.262
14 | 0.594 | 0.1012 | 0.004 | 5.866
14.5 | 0.523 | 0.10898 | 0.004 | 4.802
15 | 0.448 | 0.11833 | 0.003 | 3.787

## 62. Re 3M Mach 0.25 (2)
BIGFOIL.COM POLAR EXPORT
PW Rennbrett Strak 1 final Mod
PW Rennbrett Strak 1 final Mod |  |  |  | Cl Max: | 1.4567 | at alpha= | 13 | deg
XFOIL ncrit=9 |  |  |  | L/D Max: | 112.969 | at alpha= | 6 | deg
Re: | 3000000 |  |  | Cd Min: | 0.27428 | at alpha= | -20 | deg
Mach: | 0.25 |  |  | Cl=0 at alpha= | -0.39168 | deg
|  |  |  | @ Cl=0.1, Cd= | 0.0047786
|  |  |  | @ Cl=0.4, Cd= | 0.00474
|  |  |  | @ Cl=0.6, Cd= | 0.0056037
alpha (deg) | Cl | Cd | Cm | Cl/Cd
-20 | -0.9374 | 0.27428 | 0.1262 | -3.4177
-19.5 | -0.9186 | 0.26704 | 0.1214 | -3.4399
-19 | -0.8998 | 0.25956 | 0.1166 | -3.4666
-18.5 | -0.8826 | 0.25155 | 0.1118 | -3.5086
-18 | -0.8637 | 0.24512 | 0.1073 | -3.5236
-17.5 | -0.8443 | 0.23833 | 0.1028 | -3.5426
-17 | -0.8248 | 0.23099 | 0.0983 | -3.5707
-16.5 | -0.8055 | 0.22302 | 0.0936 | -3.6118
-16 | -0.7872 | 0.21522 | 0.089 | -3.6577
-15.5 | -0.7691 | 0.20734 | 0.0845 | -3.7094
-15 | -0.7513 | 0.19935 | 0.08 | -3.7687
-14.5 | -0.734 | 0.19123 | 0.0756 | -3.8383
-14 | -0.7175 | 0.18302 | 0.0711 | -3.9203
-13.5 | -0.7017 | 0.17454 | 0.0667 | -4.0203
-13 | -0.6868 | 0.16597 | 0.0623 | -4.1381
-12.5 | -0.6732 | 0.15718 | 0.0579 | -4.283
-11.5 | -0.6546 | 0.1381 | 0.0484 | -4.74
-11 | -0.6413 | 0.1306 | 0.0444 | -4.9104
-10.5 | -0.6289 | 0.12177 | 0.04 | -5.1647
-10 | -0.6219 | 0.11237 | 0.0353 | -5.5344
-9.5 | -0.6163 | 0.10326 | 0.0306 | -5.9684
-7.5 | -0.7907 | 0.02233 | -0.0033 | -35.4098
-7 | -0.7573 | 0.01538 | -0.0005 | -49.2393
-6.5 | -0.7082 | 0.01219 | 0.0016 | -58.0968
-6 | -0.6534 | 0.01056 | 0.003 | -61.875
-5.5 | -0.5963 | 0.00961 | 0.004 | -62.0499
-5 | -0.5383 | 0.00891 | 0.0048 | -60.4153
-4.5 | -0.4798 | 0.00841 | 0.0055 | -57.0511
-4 | -0.4221 | 0.00762 | 0.0063 | -55.3937
-3.5 | -0.3634 | 0.00723 | 0.0067 | -50.2628
-3 | -0.3045 | 0.00694 | 0.0071 | -43.8761
-2.5 | -0.2456 | 0.00668 | 0.0074 | -36.7665
-2 | -0.1869 | 0.00643 | 0.0076 | -29.0669
-1.5 | -0.1283 | 0.0062 | 0.0078 | -20.6935
-1 | -0.0703 | 0.00588 | 0.0079 | -11.9558
-0.5 | -0.0125 | 0.00558 | 0.008 | -2.2401
0 | 0.0452 | 0.0053 | 0.0081 | 8.5283
0.5 | 0.1009 | 0.00477 | 0.0085 | 21.153
1 | 0.1551 | 0.00429 | 0.0092 | 36.1538
1.5 | 0.2079 | 0.00407 | 0.0107 | 51.0811
2 | 0.2643 | 0.0042 | 0.0115 | 62.9286
2.5 | 0.3266 | 0.00444 | 0.0108 | 73.5586
3.5 | 0.4636 | 0.005 | 0.0065 | 92.72
4 | 0.5472 | 0.00532 | 0.001 | 102.8571
4.5 | 0.6142 | 0.00568 | -0.0008 | 108.1338
5 | 0.6681 | 0.00604 | 0.0002 | 110.6126
5.5 | 0.7221 | 0.00643 | 0.0012 | 112.3017
6 | 0.7761 | 0.00687 | 0.0022 | 112.9694
6.5 | 0.8301 | 0.00741 | 0.0033 | 112.0243
7 | 0.8841 | 0.00803 | 0.0043 | 110.0996
7.5 | 0.9382 | 0.00865 | 0.0053 | 108.4624
8 | 0.9924 | 0.00931 | 0.0064 | 106.5951
8.5 | 1.0469 | 0.00995 | 0.0074 | 105.2161
9 | 1.1013 | 0.01065 | 0.0085 | 103.4085
9.5 | 1.1551 | 0.01146 | 0.0096 | 100.7941
10 | 1.2078 | 0.01243 | 0.0109 | 97.1681
10.5 | 1.2602 | 0.01339 | 0.0122 | 94.115
11 | 1.3094 | 0.0147 | 0.0139 | 89.0748
11.5 | 1.3578 | 0.01595 | 0.0157 | 85.1285
12 | 1.4013 | 0.01755 | 0.0179 | 79.8462
12.5 | 1.4313 | 0.02007 | 0.0212 | 71.3154
13 | 1.4567 | 0.02229 | 0.0249 | 65.3522
13.5 | 1.4557 | 0.0252 | 0.0303 | 57.7659
14 | 1.4507 | 0.03024 | 0.0313 | 47.9729
14.5 | 1.4368 | 0.03807 | 0.0282 | 37.741
15 | 1.4282 | 0.04638 | 0.0238 | 30.7934
15.5 | 1.3702 | 0.06215 | 0.0144 | 22.0467
16 | 1.336 | 0.0746 | 0.008 | 17.9088
16.5 | 1.2723 | 0.09225 | -0.0017 | 13.7919
17 | 1.2007 | 0.11284 | -0.0136 | 10.6407
17.5 | 1.1519 | 0.13095 | -0.0244 | 8.7965
18 | 1.1141 | 0.14809 | -0.0348 | 7.5231

## 63. Re 3M Mach 0.50 (1)
BIGFOIL.COM POLAR EXPORT
PW Rennbrett Strak 1 final Mod
PW Rennbrett Strak 1 final Mod |  |  |  | Cl Max: | 1.074 | at alpha= | 20 | deg
JavaFoil+Calcfoil stall+Eppler ext transition |  |  |  | L/D Max: | 99.66 | at alpha= | 6 | deg
Re: | 3000000 |  |  | Cd Min: | 0.00494 | at alpha= | 1 | deg
Mach: | 0.5 |  |  | Cl=0 at alpha= | -0.17647 | deg
|  |  |  | @ Cl=0.1, Cd= | 0.0050701
|  |  |  | @ Cl=0.4, Cd= | 0.0055472
|  |  |  | @ Cl=0.6, Cd= | 0.077269
alpha (deg) | Cl | Cd | Cm | Cl/Cd
-20 | -1.051 | 0.16966 | 0.007 | -6.195
-19.5 | -1.026 | 0.16362 | 0.007 | -6.27
-19 | -0.999 | 0.1583 | 0.007 | -6.309
-18.5 | -0.973 | 0.1537 | 0.007 | -6.333
-18 | -0.948 | 0.15122 | 0.007 | -6.271
-17.5 | -0.921 | 0.14307 | 0.007 | -6.437
-17 | -0.895 | 0.13878 | 0.007 | -6.451
-16.5 | -0.87 | 0.13748 | 0.007 | -6.327
-16 | -0.842 | 0.13103 | 0.007 | -6.43
-15.5 | -0.817 | 0.12697 | 0.007 | -6.432
-15 | -0.79 | 0.1185 | 0.007 | -6.665
-14.5 | -0.764 | 0.10295 | 0.007 | -7.42
-14 | -0.738 | 0.09448 | 0.007 | -7.812
-13.5 | -0.711 | 0.09885 | 0.007 | -7.193
-13 | -0.685 | 0.08909 | 0.007 | -7.691
-12.5 | -0.658 | 0.09362 | 0.007 | -7.03
-12 | -0.632 | 0.08057 | 0.007 | -7.847
-11.5 | -0.605 | 0.08789 | 0.007 | -6.885
-11 | -0.579 | 0.07337 | 0.007 | -7.888
-10.5 | -0.552 | 0.07164 | 0.007 | -7.705
-10 | -0.526 | 0.06555 | 0.007 | -8.018
-9.5 | -0.499 | 0.06347 | 0.007 | -7.861
-9 | -0.472 | 0.06179 | 0.007 | -7.641
-8.5 | -0.446 | 0.05584 | 0.007 | -7.979
-8 | -0.419 | 0.05285 | 0.007 | -7.932
-7.5 | -0.392 | 0.05048 | 0.007 | -7.773
-7 | -0.366 | 0.04793 | 0.006 | -7.627
-6.5 | -0.339 | 0.04528 | 0.006 | -7.486
-6 | -0.312 | 0.04271 | 0.006 | -7.312
-5.5 | -0.286 | 0.04002 | 0.007 | -7.146
-5 | -0.26 | 0.03725 | 0.007 | -6.973
-4.5 | -0.234 | 0.03476 | 0.008 | -6.719
-4 | -0.411 | 0.00895 | 0.014 | -45.962
-3.5 | -0.399 | 0.00869 | 0.014 | -45.971
-3 | -0.357 | 0.00842 | 0.014 | -42.408
-2.5 | -0.302 | 0.00812 | 0.014 | -37.202
-2 | -0.241 | 0.00792 | 0.014 | -30.446
-1.5 | -0.177 | 0.00776 | 0.014 | -22.777
-1 | -0.111 | 0.00683 | 0.014 | -16.212
-0.5 | -0.044 | 0.00658 | 0.014 | -6.632
0 | 0.024 | 0.00562 | 0.014 | 4.24
0.5 | 0.091 | 0.00509 | 0.014 | 17.937
1 | 0.159 | 0.00494 | 0.014 | 32.12
1.5 | 0.226 | 0.00515 | 0.014 | 43.863
2 | 0.293 | 0.00519 | 0.013 | 56.555
2.5 | 0.36 | 0.00538 | 0.013 | 66.941
3 | 0.427 | 0.00566 | 0.013 | 75.492
3.5 | 0.494 | 0.00599 | 0.013 | 82.387
4 | 0.56 | 0.00635 | 0.013 | 88.243
4.5 | 0.625 | 0.00678 | 0.013 | 92.199
5 | 0.69 | 0.0072 | 0.012 | 95.791
5.5 | 0.751 | 0.00755 | 0.012 | 99.472
6 | 0.81 | 0.00813 | 0.012 | 99.66
6.5 | 0.861 | 0.00982 | 0.012 | 87.699
7 | 0.896 | 0.0111 | 0.011 | 80.698
7.5 | 0.916 | 0.01233 | 0.011 | 74.299
8 | 0.897 | 0.01547 | 0.011 | 57.981
8.5 | 0.781 | 0.01975 | 0.01 | 39.525
9 | 0.549 | 0.03034 | 0.009 | 18.094
9.5 | 0.536 | 0.05411 | 0.007 | 9.903
10 | 0.592 | 0.04061 | 0.008 | 14.58
10.5 | 0.571 | 0.0718 | 0.005 | 7.948
11 | 0.597 | 0.07649 | 0.005 | 7.807
11.5 | 0.623 | 0.08324 | 0.004 | 7.49
12 | 0.65 | 0.08659 | 0.004 | 7.51
12.5 | 0.677 | 0.09183 | 0.004 | 7.374
13 | 0.704 | 0.09328 | 0.004 | 7.55
13.5 | 0.731 | 0.09509 | 0.004 | 7.691
14 | 0.757 | 0.11105 | 0.004 | 6.815
14.5 | 0.784 | 0.11781 | 0.004 | 6.651
15 | 0.811 | 0.12297 | 0.004 | 6.593
15.5 | 0.837 | 0.12722 | 0.004 | 6.576
16 | 0.864 | 0.13358 | 0.004 | 6.466
16.5 | 0.89 | 0.13729 | 0.004 | 6.485
17 | 0.917 | 0.14143 | 0.003 | 6.481
17.5 | 0.944 | 0.14421 | 0.003 | 6.544
18 | 0.969 | 0.14992 | 0.003 | 6.466
18.5 | 0.997 | 0.15188 | 0.003 | 6.561
19 | 1.022 | 0.15951 | 0.003 | 6.407
19.5 | 1.05 | 0.16466 | 0.003 | 6.374
20 | 1.074 | 0.16892 | 0.002 | 6.361

## 64. Re 3M Mach 0.50 (2)
BIGFOIL.COM POLAR EXPORT
PW Rennbrett Strak 1 final Mod
PW Rennbrett Strak 1 final Mod |  |  |  | Cl Max: | 1.2475 | at alpha= | 9 | deg
XFOIL ncrit=9 |  |  |  | L/D Max: | 115.63 | at alpha= | 5.5 | deg
Re: | 3000000 |  |  | Cd Min: | 0.30417 | at alpha= | -20 | deg
Mach: | 0.5 |  |  | Cl=0 at alpha= | -0.43268 | deg
|  |  |  | @ Cl=0.1, Cd= | 0.0053358
|  |  |  | @ Cl=0.4, Cd= | 0.0048277
|  |  |  | @ Cl=0.6, Cd= | 0.0056915
alpha (deg) | Cl | Cd | Cm | Cl/Cd
-20 | -1.0393 | 0.30417 | 0.1509 | -3.4168
-19.5 | -1.0161 | 0.29531 | 0.1452 | -3.4408
-19 | -0.9926 | 0.2864 | 0.1394 | -3.4658
-18.5 | -0.9702 | 0.27767 | 0.1339 | -3.4941
-18 | -0.947 | 0.26952 | 0.1285 | -3.5137
-17.5 | -0.9231 | 0.26109 | 0.1229 | -3.5356
-17 | -0.8992 | 0.25238 | 0.1176 | -3.5629
-16.5 | -0.8747 | 0.24287 | 0.112 | -3.6015
-16 | -0.8513 | 0.23389 | 0.1065 | -3.6397
-15.5 | -0.8282 | 0.22498 | 0.1012 | -3.6812
-15 | -0.8054 | 0.21609 | 0.0959 | -3.7272
-14.5 | -0.7828 | 0.2072 | 0.0907 | -3.778
-14 | -0.7606 | 0.19828 | 0.0856 | -3.836
-13.5 | -0.7389 | 0.18927 | 0.0805 | -3.9039
-13 | -0.7181 | 0.18027 | 0.0755 | -3.9835
-12.5 | -0.7001 | 0.17057 | 0.0703 | -4.1045
-12 | -0.6804 | 0.16211 | 0.0656 | -4.1972
-11.5 | -0.6611 | 0.15375 | 0.0609 | -4.2998
-11 | -0.6431 | 0.14509 | 0.0562 | -4.4324
-10.5 | -0.627 | 0.13505 | 0.0509 | -4.6427
-10 | -0.6127 | 0.12569 | 0.046 | -4.8747
-9.5 | -0.5991 | 0.11661 | 0.0412 | -5.1376
-9 | -0.5924 | 0.10658 | 0.0358 | -5.5583
-8.5 | -0.5835 | 0.09746 | 0.0307 | -5.9871
-8 | -0.5734 | 0.08939 | 0.0262 | -6.4146
-7.5 | -0.5677 | 0.08098 | 0.021 | -7.0104
-7 | -0.5749 | 0.07211 | 0.0167 | -7.9725
-6.5 | -0.5931 | 0.06366 | 0.0111 | -9.3167
-6 | -0.5928 | 0.05289 | 0.0022 | -11.2082
-5.5 | -0.5821 | 0.0411 | -0.0038 | -14.163
-5 | -0.5618 | 0.02885 | -0.0058 | -19.4731
-4.5 | -0.5319 | 0.01728 | -0.0037 | -30.7812
-4 | -0.4811 | 0.01052 | -0.0001 | -45.7319
-3.5 | -0.4153 | 0.00854 | 0.0024 | -48.63
-3 | -0.3468 | 0.00765 | 0.0042 | -45.3333
-2.5 | -0.278 | 0.00713 | 0.0055 | -38.9902
-2 | -0.2094 | 0.00681 | 0.0064 | -30.7489
-1.5 | -0.1418 | 0.00652 | 0.007 | -21.7485
-0.5 | -0.0089 | 0.00586 | 0.0079 | -1.5188
0 | 0.0572 | 0.00563 | 0.0082 | 10.1599
0.5 | 0.1212 | 0.00519 | 0.0086 | 23.3526
1 | 0.1829 | 0.00466 | 0.0095 | 39.2489
1.5 | 0.2418 | 0.00433 | 0.0115 | 55.843
2 | 0.3056 | 0.00447 | 0.0127 | 68.3669
2.5 | 0.3777 | 0.00474 | 0.0121 | 79.6835
3 | 0.454 | 0.00504 | 0.0106 | 90.0794
3.5 | 0.5374 | 0.0054 | 0.0077 | 99.5185
4 | 0.6319 | 0.00584 | 0.0028 | 108.2021
4.5 | 0.7126 | 0.00627 | 0.001 | 113.6523
5 | 0.7802 | 0.00675 | 0.0021 | 115.5852
5.5 | 0.8441 | 0.0073 | 0.0043 | 115.6301
6 | 0.908 | 0.00798 | 0.0068 | 113.7845
6.5 | 0.9722 | 0.0088 | 0.0095 | 110.4773
7 | 1.0376 | 0.00963 | 0.0125 | 107.7466
7.5 | 1.1035 | 0.01059 | 0.0159 | 104.2021
8 | 1.1683 | 0.01185 | 0.0199 | 98.5907
8.5 | 1.2239 | 0.01415 | 0.025 | 86.4947
9 | 1.2475 | 0.01852 | 0.0317 | 67.3596
9.5 | 1.2258 | 0.02398 | 0.0383 | 51.1176
10 | 1.1982 | 0.03306 | 0.0347 | 36.2432
10.5 | 1.1672 | 0.04499 | 0.0263 | 25.9435
11 | 1.1328 | 0.05737 | 0.0184 | 19.7455
11.5 | 1.0979 | 0.06953 | 0.0116 | 15.7903
12 | 1.0654 | 0.08152 | 0.0051 | 13.0692
12.5 | 1.0342 | 0.09387 | -0.0019 | 11.0174
13 | 1.0061 | 0.1067 | -0.0093 | 9.4292
13.5 | 0.9831 | 0.11968 | -0.017 | 8.2144
14 | 0.9635 | 0.13311 | -0.0252 | 7.2384

## 65. Re 4M Mach 0.00 (1)
BIGFOIL.COM POLAR EXPORT
PW Rennbrett Strak 1 final Mod
PW Rennbrett Strak 1 final Mod |  |  |  | Cl Max: | 1.053 | at alpha= | 11 | deg
JavaFoil+Calcfoil stall+Eppler ext transition |  |  |  | L/D Max: | 108.394 | at alpha= | 6.5 | deg
Re: | 4000000 |  |  | Cd Min: | 0.00485 | at alpha= | 1.5 | deg
Mach: | 0 |  |  | Cl=0 at alpha= | -0.17797 | deg
|  |  |  | @ Cl=0.1, Cd= | 0.0049629
|  |  |  | @ Cl=0.4, Cd= | 0.005195
|  |  |  | @ Cl=0.6, Cd= | 0.00604
alpha (deg) | Cl | Cd | Cm | Cl/Cd
-13 | -0.436 | 0.08648 | 0.006 | -5.046
-12.5 | -0.454 | 0.08171 | 0.006 | -5.559
-12 | -0.471 | 0.07714 | 0.006 | -6.112
-11.5 | -0.488 | 0.07273 | 0.006 | -6.706
-11 | -0.503 | 0.06831 | 0.007 | -7.362
-10.5 | -0.516 | 0.06421 | 0.007 | -8.038
-10 | -0.527 | 0.06079 | 0.007 | -8.661
-9.5 | -0.535 | 0.05641 | 0.007 | -9.49
-9 | -0.541 | 0.05232 | 0.007 | -10.342
-8.5 | -0.545 | 0.04697 | 0.008 | -11.612
-8 | -0.653 | 0.01047 | 0.012 | -62.37
-7.5 | -0.651 | 0.00958 | 0.013 | -67.93
-7 | -0.635 | 0.00928 | 0.013 | -68.424
-6.5 | -0.613 | 0.00904 | 0.013 | -67.816
-6 | -0.585 | 0.00876 | 0.013 | -66.849
-5.5 | -0.552 | 0.00848 | 0.013 | -65.095
-5 | -0.514 | 0.00827 | 0.013 | -62.164
-4.5 | -0.471 | 0.00806 | 0.013 | -58.407
-4 | -0.424 | 0.00789 | 0.013 | -53.748
-3.5 | -0.374 | 0.00768 | 0.012 | -48.701
-3 | -0.321 | 0.0075 | 0.012 | -42.829
-2.5 | -0.267 | 0.00735 | 0.012 | -36.309
-2 | -0.211 | 0.00726 | 0.012 | -29.057
-1.5 | -0.154 | 0.00663 | 0.012 | -23.213
-1 | -0.096 | 0.00628 | 0.012 | -15.285
-0.5 | -0.038 | 0.0061 | 0.012 | -6.196
0 | 0.021 | 0.00598 | 0.012 | 3.447
0.5 | 0.079 | 0.00497 | 0.012 | 15.904
1 | 0.138 | 0.00495 | 0.012 | 27.775
1.5 | 0.196 | 0.00485 | 0.012 | 40.389
2 | 0.254 | 0.00486 | 0.012 | 52.343
2.5 | 0.312 | 0.00493 | 0.011 | 63.354
3 | 0.371 | 0.0051 | 0.011 | 72.685
3.5 | 0.429 | 0.00529 | 0.011 | 80.999
4 | 0.486 | 0.00559 | 0.011 | 86.933
4.5 | 0.544 | 0.00579 | 0.011 | 93.871
5 | 0.6 | 0.00604 | 0.011 | 99.464
5.5 | 0.656 | 0.00635 | 0.011 | 103.375
6 | 0.712 | 0.0067 | 0.01 | 106.159
6.5 | 0.765 | 0.00706 | 0.01 | 108.394
7 | 0.816 | 0.00755 | 0.01 | 108.13
7.5 | 0.865 | 0.00845 | 0.01 | 102.345
8 | 0.909 | 0.0089 | 0.01 | 102.22
8.5 | 0.951 | 0.00943 | 0.01 | 100.858
9 | 0.986 | 0.01044 | 0.009 | 94.421
9.5 | 1.012 | 0.01124 | 0.009 | 90.097
10 | 1.033 | 0.01218 | 0.009 | 84.835
10.5 | 1.047 | 0.01335 | 0.008 | 78.418
11 | 1.053 | 0.01486 | 0.008 | 70.832
11.5 | 1.048 | 0.01699 | 0.008 | 61.661
12 | 1.036 | 0.01961 | 0.008 | 52.808
12.5 | 1.015 | 0.0235 | 0.007 | 43.175
13 | 0.982 | 0.03038 | 0.007 | 32.317
13.5 | 0.946 | 0.03878 | 0.006 | 24.386
14 | 0.903 | 0.05061 | 0.006 | 17.848
14.5 | 0.86 | 0.06408 | 0.005 | 13.423
15 | 0.819 | 0.07767 | 0.005 | 10.543
15.5 | 0.775 | 0.09316 | 0.004 | 8.322
16 | 0.736 | 0.10351 | 0.004 | 7.111

## 66. Re 4M Mach 0.00 (2)
BIGFOIL.COM POLAR EXPORT
PW Rennbrett Strak 1 final Mod
PW Rennbrett Strak 1 final Mod |  |  |  | Cl Max: | 1.6098 | at alpha= | 16.5 | deg
XFOIL ncrit=9 |  |  |  | L/D Max: | 117.908 | at alpha= | 6 | deg
Re: | 4000000 |  |  | Cd Min: | 0.12813 | at alpha= | 20 | deg
Mach: | 0 |  |  | Cl=0 at alpha= | -0.37611 | deg
|  |  |  | @ Cl=0.1, Cd= | 0.0048817
|  |  |  | @ Cl=0.4, Cd= | 0.0044798
|  |  |  | @ Cl=0.6, Cd= | 0.005396
alpha (deg) | Cl | Cd | Cm | Cl/Cd
-11.5 | -1.0947 | 0.03656 | -0.0065 | -29.9426
-11 | -1.1014 | 0.02596 | -0.0046 | -42.4268
-10.5 | -1.071 | 0.02121 | -0.0029 | -50.495
-10 | -1.0314 | 0.01786 | -0.0015 | -57.7492
-9.5 | -0.9858 | 0.01553 | -0.0004 | -63.4771
-9 | -0.9353 | 0.01397 | 0.0001 | -66.9506
-8.5 | -0.8923 | 0.01287 | 0.0027 | -69.3318
-8 | -0.8433 | 0.01165 | 0.004 | -72.3863
-7.5 | -0.7915 | 0.01071 | 0.0049 | -73.9029
-7 | -0.7381 | 0.01004 | 0.0055 | -73.5159
-6.5 | -0.6854 | 0.00894 | 0.0062 | -76.6667
-6 | -0.6307 | 0.00841 | 0.0066 | -74.9941
-5.5 | -0.5753 | 0.00804 | 0.0069 | -71.5547
-5 | -0.5196 | 0.00767 | 0.0072 | -67.7445
-4.5 | -0.4637 | 0.00735 | 0.0074 | -63.0884
-4 | -0.4076 | 0.00708 | 0.0076 | -57.5706
-3.5 | -0.3516 | 0.00671 | 0.0078 | -52.3994
-3 | -0.2952 | 0.00652 | 0.0079 | -45.2761
-2.5 | -0.2387 | 0.00631 | 0.008 | -37.8288
-2 | -0.1823 | 0.00613 | 0.0081 | -29.739
-1.5 | -0.1259 | 0.00593 | 0.0081 | -21.231
-1 | -0.0697 | 0.0057 | 0.0082 | -12.2281
-0.5 | -0.0139 | 0.00542 | 0.0082 | -2.5646
0 | 0.0422 | 0.00524 | 0.0082 | 8.0534
0.5 | 0.0973 | 0.0049 | 0.0083 | 19.8571
1 | 0.1518 | 0.00453 | 0.0085 | 33.5099
1.5 | 0.2041 | 0.0041 | 0.0092 | 49.7805
2 | 0.256 | 0.00401 | 0.0104 | 63.8404
2.5 | 0.3104 | 0.00414 | 0.011 | 74.9758
3 | 0.3691 | 0.00436 | 0.0105 | 84.656
3.5 | 0.4336 | 0.00461 | 0.0086 | 94.0564
4 | 0.4994 | 0.00491 | 0.0064 | 101.7108
4.5 | 0.5757 | 0.00527 | 0.0018 | 109.241
5 | 0.6413 | 0.00561 | -0.0005 | 114.3137
5.5 | 0.6926 | 0.00596 | 0.0003 | 116.2081
6 | 0.744 | 0.00631 | 0.0012 | 117.9081
6.5 | 0.7952 | 0.00677 | 0.0019 | 117.4594
7 | 0.8465 | 0.00727 | 0.0027 | 116.4374
7.5 | 0.8979 | 0.00779 | 0.0033 | 115.2632
8 | 0.9495 | 0.0083 | 0.0039 | 114.3976
8.5 | 1.001 | 0.00882 | 0.0044 | 113.4921
9 | 1.0523 | 0.0094 | 0.005 | 111.9468
9.5 | 1.1038 | 0.00994 | 0.0054 | 111.0463
10 | 1.1549 | 0.01054 | 0.0058 | 109.5731
10.5 | 1.205 | 0.01127 | 0.0063 | 106.921
11 | 1.255 | 0.01195 | 0.0068 | 105.0209
11.5 | 1.3035 | 0.0128 | 0.0074 | 101.8359
12 | 1.3517 | 0.01359 | 0.008 | 99.4628
12.5 | 1.3975 | 0.01459 | 0.0088 | 95.7848
13 | 1.4407 | 0.01579 | 0.0098 | 91.2413
13.5 | 1.4841 | 0.01675 | 0.0109 | 88.603
14 | 1.5251 | 0.01782 | 0.0121 | 85.5836
14.5 | 1.562 | 0.01908 | 0.0137 | 81.8658
15 | 1.5935 | 0.0205 | 0.0159 | 77.7317
15.5 | 1.6046 | 0.02237 | 0.0207 | 71.73
16 | 1.6065 | 0.02511 | 0.0246 | 63.9785
16.5 | 1.6098 | 0.0288 | 0.0259 | 55.8958
17 | 1.6007 | 0.03492 | 0.0247 | 45.8391
17.5 | 1.5967 | 0.0415 | 0.0219 | 38.4747
18 | 1.5858 | 0.0495 | 0.018 | 32.0364
18.5 | 1.5426 | 0.06237 | 0.0116 | 24.733
19 | 1.4904 | 0.07737 | 0.0041 | 19.2633
19.5 | 1.3953 | 0.10116 | -0.0088 | 13.793
20 | 1.2994 | 0.12813 | -0.0246 | 10.1413

## 67. Re 4M Mach 0.10 (1)
BIGFOIL.COM POLAR EXPORT
PW Rennbrett Strak 1 final Mod
PW Rennbrett Strak 1 final Mod |  |  |  | Cl Max: | 1.045 | at alpha= | 11 | deg
JavaFoil+Calcfoil stall+Eppler ext transition |  |  |  | L/D Max: | 108.677 | at alpha= | 6.5 | deg
Re: | 4000000 |  |  | Cd Min: | 0.00485 | at alpha= | 1.5 | deg
Mach: | 0.1 |  |  | Cl=0 at alpha= | -0.17797 | deg
|  |  |  | @ Cl=0.1, Cd= | 0.0049631
|  |  |  | @ Cl=0.4, Cd= | 0.0052139
|  |  |  | @ Cl=0.6, Cd= | 0.0060837
alpha (deg) | Cl | Cd | Cm | Cl/Cd
-12.5 | -0.418 | 0.08225 | 0.006 | -5.078
-12 | -0.438 | 0.07786 | 0.006 | -5.623
-11.5 | -0.457 | 0.0734 | 0.006 | -6.23
-11 | -0.476 | 0.06897 | 0.007 | -6.896
-10.5 | -0.492 | 0.06484 | 0.007 | -7.589
-10 | -0.506 | 0.06135 | 0.007 | -8.245
-9.5 | -0.517 | 0.05753 | 0.007 | -8.991
-9 | -0.526 | 0.05337 | 0.007 | -9.855
-8.5 | -0.532 | 0.04863 | 0.008 | -10.941
-8 | -0.542 | 0.0398 | 0.009 | -13.615
-7.5 | -0.644 | 0.00964 | 0.013 | -66.753
-7 | -0.63 | 0.00932 | 0.013 | -67.599
-6.5 | -0.61 | 0.00908 | 0.013 | -67.251
-6 | -0.584 | 0.00881 | 0.013 | -66.281
-5.5 | -0.552 | 0.00851 | 0.013 | -64.884
-5 | -0.515 | 0.0083 | 0.013 | -62.066
-4.5 | -0.472 | 0.00809 | 0.013 | -58.379
-4 | -0.425 | 0.00792 | 0.013 | -53.704
-3.5 | -0.375 | 0.00771 | 0.013 | -48.684
-3 | -0.323 | 0.00753 | 0.012 | -42.879
-2.5 | -0.268 | 0.0074 | 0.012 | -36.243
-2 | -0.212 | 0.00727 | 0.012 | -29.167
-1.5 | -0.155 | 0.00666 | 0.012 | -23.228
-1 | -0.097 | 0.00628 | 0.012 | -15.359
-0.5 | -0.038 | 0.0061 | 0.012 | -6.23
0 | 0.021 | 0.006 | 0.012 | 3.453
0.5 | 0.08 | 0.00497 | 0.012 | 15.993
1 | 0.138 | 0.00495 | 0.012 | 27.905
1.5 | 0.197 | 0.00485 | 0.012 | 40.608
2 | 0.256 | 0.00485 | 0.012 | 52.647
2.5 | 0.314 | 0.00493 | 0.012 | 63.655
3 | 0.372 | 0.0051 | 0.011 | 73.02
3.5 | 0.431 | 0.00534 | 0.011 | 80.622
4 | 0.489 | 0.0056 | 0.011 | 87.328
4.5 | 0.546 | 0.00579 | 0.011 | 94.292
5 | 0.603 | 0.0061 | 0.011 | 98.901
5.5 | 0.66 | 0.00635 | 0.011 | 103.827
6 | 0.715 | 0.00671 | 0.011 | 106.542
6.5 | 0.769 | 0.00707 | 0.01 | 108.677
7 | 0.82 | 0.00764 | 0.01 | 107.302
7.5 | 0.868 | 0.00829 | 0.01 | 104.642
8 | 0.913 | 0.00898 | 0.01 | 101.664
8.5 | 0.954 | 0.00953 | 0.01 | 100.171
9 | 0.987 | 0.01055 | 0.009 | 93.589
9.5 | 1.012 | 0.01142 | 0.009 | 88.634
10 | 1.031 | 0.01243 | 0.009 | 82.964
10.5 | 1.043 | 0.01366 | 0.008 | 76.371
11 | 1.045 | 0.0154 | 0.008 | 67.862
11.5 | 1.037 | 0.01778 | 0.008 | 58.297
12 | 1.021 | 0.02064 | 0.008 | 49.455
12.5 | 0.996 | 0.025 | 0.007 | 39.829
13 | 0.955 | 0.03371 | 0.007 | 28.328
13.5 | 0.912 | 0.04435 | 0.006 | 20.556
14 | 0.868 | 0.05614 | 0.006 | 15.455
14.5 | 0.821 | 0.07045 | 0.005 | 11.657
15 | 0.776 | 0.0857 | 0.005 | 9.052
15.5 | 0.733 | 0.09767 | 0.004 | 7.506
16 | 0.689 | 0.10923 | 0.004 | 6.312

## 68. Re 4M Mach 0.10 (2)
BIGFOIL.COM POLAR EXPORT
PW Rennbrett Strak 1 final Mod
PW Rennbrett Strak 1 final Mod |  |  |  | Cl Max: | 1.5906 | at alpha= | 15 | deg
XFOIL ncrit=9 |  |  |  | L/D Max: | 118.155 | at alpha= | 6 | deg
Re: | 4000000 |  |  | Cd Min: | 0.20419 | at alpha= | -15.5 | deg
Mach: | 0.1 |  |  | Cl=0 at alpha= | -0.37788 | deg
|  |  |  | @ Cl=0.1, Cd= | 0.0048975
|  |  |  | @ Cl=0.4, Cd= | 0.0044848
|  |  |  | @ Cl=0.6, Cd= | 0.0053856
alpha (deg) | Cl | Cd | Cm | Cl/Cd
-15.5 | -0.7608 | 0.20419 | 0.0813 | -3.7259
-15 | -0.7437 | 0.19631 | 0.077 | -3.7884
-14.5 | -0.7271 | 0.1881 | 0.0726 | -3.8655
-14 | -0.7117 | 0.17987 | 0.0683 | -3.9567
-13.5 | -0.6972 | 0.17141 | 0.0639 | -4.0674
-13 | -0.6838 | 0.16287 | 0.0596 | -4.1984
-12.5 | -0.6715 | 0.154 | 0.0552 | -4.3604
-12 | -0.6635 | 0.14414 | 0.0505 | -4.6032
-10.5 | -1.0227 | 0.03349 | -0.006 | -30.5375
-10 | -1.0207 | 0.02265 | -0.004 | -45.064
-9.5 | -0.9841 | 0.01829 | -0.0024 | -53.8054
-9 | -0.9386 | 0.01542 | -0.0013 | -60.869
-8.5 | -0.8964 | 0.01396 | 0.0015 | -64.212
-8 | -0.848 | 0.01242 | 0.0031 | -68.277
-7.5 | -0.7966 | 0.01117 | 0.0041 | -71.316
-7 | -0.7431 | 0.01031 | 0.0049 | -72.0757
-6.5 | -0.6884 | 0.0097 | 0.0055 | -70.9691
-6 | -0.6351 | 0.00851 | 0.0063 | -74.6298
-5.5 | -0.5791 | 0.00811 | 0.0066 | -71.4057
-5 | -0.523 | 0.00773 | 0.0069 | -67.6585
-4.5 | -0.4667 | 0.0074 | 0.0072 | -63.0676
-4 | -0.4101 | 0.00711 | 0.0074 | -57.6793
-3.5 | -0.3537 | 0.00674 | 0.0077 | -52.4777
-3 | -0.2968 | 0.00654 | 0.0079 | -45.3823
-2.5 | -0.24 | 0.00633 | 0.008 | -37.9147
-2 | -0.1832 | 0.00614 | 0.0081 | -29.8371
-1.5 | -0.1264 | 0.00594 | 0.0081 | -21.2795
-1 | -0.0699 | 0.00571 | 0.0082 | -12.2417
-0.5 | -0.0138 | 0.00543 | 0.0082 | -2.5414
0 | 0.0427 | 0.00525 | 0.0082 | 8.1333
0.5 | 0.0981 | 0.00491 | 0.0083 | 19.9796
1 | 0.1528 | 0.00455 | 0.0085 | 33.5824
1.5 | 0.2055 | 0.00411 | 0.0093 | 50
2 | 0.2576 | 0.00402 | 0.0104 | 64.0796
2.5 | 0.3124 | 0.00415 | 0.011 | 75.2771
3 | 0.3713 | 0.00437 | 0.0106 | 84.9657
3.5 | 0.4363 | 0.00463 | 0.0087 | 94.2333
4 | 0.5027 | 0.00493 | 0.0064 | 101.9675
4.5 | 0.5794 | 0.00528 | 0.0018 | 109.7348
5 | 0.6457 | 0.00562 | -0.0005 | 114.8932
5.5 | 0.6973 | 0.00599 | 0.0004 | 116.4107
6 | 0.7491 | 0.00634 | 0.0013 | 118.1546
6.5 | 0.8008 | 0.0068 | 0.0021 | 117.7647
7 | 0.8524 | 0.00734 | 0.0029 | 116.1308
7.5 | 0.9043 | 0.00785 | 0.0036 | 115.1975
8 | 0.9563 | 0.00837 | 0.0042 | 114.2533
8.5 | 1.0083 | 0.0089 | 0.0048 | 113.2921
9 | 1.0602 | 0.00948 | 0.0054 | 111.8354
9.5 | 1.1119 | 0.01008 | 0.006 | 110.3075
10 | 1.1637 | 0.01068 | 0.0065 | 108.9607
10.5 | 1.2144 | 0.01141 | 0.0071 | 106.433
11 | 1.2643 | 0.01222 | 0.0077 | 103.4615
11.5 | 1.3137 | 0.01303 | 0.0084 | 100.8212
12 | 1.3617 | 0.01392 | 0.0092 | 97.8233
12.5 | 1.4067 | 0.01509 | 0.0103 | 93.2207
13 | 1.4509 | 0.0162 | 0.0114 | 89.5617
13.5 | 1.4936 | 0.01729 | 0.0127 | 86.3852
14 | 1.5331 | 0.0185 | 0.0143 | 82.8703
14.5 | 1.567 | 0.01996 | 0.0165 | 78.507
15 | 1.5906 | 0.02167 | 0.0198 | 73.401
15.5 | 1.585 | 0.02447 | 0.0254 | 64.7732
16 | 1.5835 | 0.02851 | 0.0272 | 55.5419
16.5 | 1.5812 | 0.03389 | 0.0263 | 46.6568
17 | 1.5782 | 0.04043 | 0.0235 | 39.0354
17.5 | 1.5615 | 0.04936 | 0.0189 | 31.6349
18 | 1.5331 | 0.0602 | 0.0135 | 25.4668
18.5 | 1.4632 | 0.07774 | 0.0046 | 18.8217
19 | 1.3884 | 0.09778 | -0.0062 | 14.1992
19.5 | 1.3039 | 0.12173 | -0.02 | 10.7114
20 | 1.2347 | 0.14489 | -0.0341 | 8.5216

## 69. Re 4M Mach 0.25 (1)
BIGFOIL.COM POLAR EXPORT
PW Rennbrett Strak 1 final Mod
PW Rennbrett Strak 1 final Mod |  |  |  | Cl Max: | 1.012 | at alpha= | 10 | deg
JavaFoil+Calcfoil stall+Eppler ext transition |  |  |  | L/D Max: | 106.4 | at alpha= | 6 | deg
Re: | 4000000 |  |  | Cd Min: | 0.00488 | at alpha= | 1.5 | deg
Mach: | 0.25 |  |  | Cl=0 at alpha= | -0.175 | deg
|  |  |  | @ Cl=0.1, Cd= | 0.005046
|  |  |  | @ Cl=0.4, Cd= | 0.0052505
|  |  |  | @ Cl=0.6, Cd= | 0.11389
alpha (deg) | Cl | Cd | Cm | Cl/Cd
-12 | -0.067 | 0.08133 | 0.006 | -0.823
-11.5 | -0.143 | 0.07669 | 0.006 | -1.869
-11 | -0.215 | 0.07226 | 0.006 | -2.97
-10.5 | -0.271 | 0.06793 | 0.006 | -3.985
-10 | -0.32 | 0.0639 | 0.006 | -5.007
-9.5 | -0.363 | 0.05997 | 0.007 | -6.061
-9 | -0.401 | 0.05618 | 0.007 | -7.137
-8.5 | -0.432 | 0.05231 | 0.007 | -8.255
-8 | -0.455 | 0.04878 | 0.007 | -9.333
-7.5 | -0.473 | 0.0437 | 0.008 | -10.833
-7 | -0.587 | 0.00903 | 0.013 | -64.987
-6.5 | -0.584 | 0.00931 | 0.013 | -62.731
-6 | -0.57 | 0.00903 | 0.013 | -63.176
-5.5 | -0.548 | 0.00873 | 0.013 | -62.744
-5 | -0.516 | 0.00849 | 0.013 | -60.81
-4.5 | -0.477 | 0.00826 | 0.013 | -57.817
-4 | -0.432 | 0.00806 | 0.013 | -53.68
-3.5 | -0.383 | 0.00783 | 0.013 | -48.899
-3 | -0.33 | 0.00764 | 0.013 | -43.261
-2.5 | -0.275 | 0.00744 | 0.013 | -36.942
-2 | -0.217 | 0.00733 | 0.013 | -29.659
-1.5 | -0.159 | 0.00683 | 0.013 | -23.254
-1 | -0.099 | 0.00639 | 0.013 | -15.516
-0.5 | -0.039 | 0.00619 | 0.013 | -6.306
0 | 0.021 | 0.00605 | 0.012 | 3.521
0.5 | 0.082 | 0.00507 | 0.012 | 16.118
1 | 0.142 | 0.00499 | 0.012 | 28.48
1.5 | 0.202 | 0.00488 | 0.012 | 41.478
2 | 0.263 | 0.00493 | 0.012 | 53.29
2.5 | 0.323 | 0.00504 | 0.012 | 64.06
3 | 0.383 | 0.00519 | 0.012 | 73.667
3.5 | 0.442 | 0.0054 | 0.012 | 81.899
4 | 0.502 | 0.00565 | 0.011 | 88.86
4.5 | 0.561 | 0.00594 | 0.011 | 94.428
5 | 0.62 | 0.00619 | 0.011 | 100.111
5.5 | 0.677 | 0.00651 | 0.011 | 103.993
6 | 0.733 | 0.00689 | 0.011 | 106.4
6.5 | 0.788 | 0.00744 | 0.011 | 105.938
7 | 0.839 | 0.00809 | 0.01 | 103.711
7.5 | 0.886 | 0.00887 | 0.01 | 99.877
8 | 0.929 | 0.00948 | 0.01 | 98.007
8.5 | 0.965 | 0.01021 | 0.01 | 94.521
9 | 0.989 | 0.01138 | 0.009 | 86.897
9.5 | 1.006 | 0.01256 | 0.009 | 80.092
10 | 1.012 | 0.01401 | 0.009 | 72.269
10.5 | 1.007 | 0.01596 | 0.009 | 63.143
11 | 0.987 | 0.01887 | 0.008 | 52.327
11.5 | 0.949 | 0.02351 | 0.008 | 40.383
12 | 0.896 | 0.03094 | 0.007 | 28.961
12.5 | 0.823 | 0.04553 | 0.007 | 18.081
13 | 0.744 | 0.06512 | 0.006 | 11.425
13.5 | 0.668 | 0.08325 | 0.005 | 8.03
14 | 0.598 | 0.09527 | 0.004 | 6.277
14.5 | 0.526 | 0.10407 | 0.004 | 5.055
15 | 0.45 | 0.11389 | 0.004 | 3.948

## 70. Re 4M Mach 0.25 (2)
BIGFOIL.COM POLAR EXPORT
PW Rennbrett Strak 1 final Mod
PW Rennbrett Strak 1 final Mod |  |  |  | Cl Max: | 1.5119 | at alpha= | 13.5 | deg
XFOIL ncrit=9 |  |  |  | L/D Max: | 118.567 | at alpha= | 6 | deg
Re: | 4000000 |  |  | Cd Min: | 0.27521 | at alpha= | -20 | deg
Mach: | 0.25 |  |  | Cl=0 at alpha= | -0.38746 | deg
|  |  |  | @ Cl=0.1, Cd= | 0.0050025
|  |  |  | @ Cl=0.4, Cd= | 0.0045044
|  |  |  | @ Cl=0.6, Cd= | 0.005399
alpha (deg) | Cl | Cd | Cm | Cl/Cd
-20 | -0.939 | 0.27521 | 0.1269 | -3.4119
-19.5 | -0.9203 | 0.26797 | 0.1221 | -3.4343
-19 | -0.9014 | 0.26052 | 0.1173 | -3.46
-18.5 | -0.8825 | 0.25294 | 0.1126 | -3.489
-17.5 | -0.8469 | 0.23684 | 0.103 | -3.5758
-17 | -0.8279 | 0.2301 | 0.0985 | -3.598
-16.5 | -0.8088 | 0.22311 | 0.0941 | -3.6251
-16 | -0.7902 | 0.2158 | 0.0896 | -3.6617
-15.5 | -0.7718 | 0.20819 | 0.0852 | -3.7072
-15 | -0.7531 | 0.20006 | 0.0807 | -3.7644
-14.5 | -0.7354 | 0.19182 | 0.0762 | -3.8338
-14 | -0.7187 | 0.18355 | 0.0717 | -3.9156
-13.5 | -0.7027 | 0.17509 | 0.0673 | -4.0134
-13 | -0.6875 | 0.16655 | 0.0628 | -4.1279
-12.5 | -0.6737 | 0.1578 | 0.0584 | -4.2693
-12 | -0.6613 | 0.14868 | 0.0539 | -4.4478
-11.5 | -0.6556 | 0.13829 | 0.0487 | -4.7408
-11 | -0.6517 | 0.12686 | 0.0432 | -5.1372
-10.5 | -0.6373 | 0.12011 | 0.0394 | -5.306
-10 | -0.6287 | 0.1116 | 0.035 | -5.6335
-9.5 | -0.6181 | 0.10329 | 0.0307 | -5.9841
-7.5 | -0.8014 | 0.02046 | -0.002 | -39.1691
-7 | -0.7629 | 0.01449 | 0.0004 | -52.6501
-6.5 | -0.7117 | 0.01173 | 0.0022 | -60.6735
-6 | -0.6559 | 0.01026 | 0.0035 | -63.9279
-5.5 | -0.6007 | 0.00864 | 0.0048 | -69.5255
-5 | -0.5419 | 0.00814 | 0.0055 | -66.5725
-4.5 | -0.4831 | 0.00768 | 0.0061 | -62.9036
-4 | -0.4242 | 0.0073 | 0.0066 | -58.1096
-3.5 | -0.3654 | 0.0069 | 0.0071 | -52.9565
-3 | -0.3063 | 0.00664 | 0.0074 | -46.1295
-2.5 | -0.2473 | 0.00641 | 0.0077 | -38.5803
-2 | -0.1884 | 0.00621 | 0.0079 | -30.3382
-1.5 | -0.1296 | 0.00601 | 0.008 | -21.5641
-1 | -0.0712 | 0.00577 | 0.0081 | -12.3397
-0.5 | -0.0131 | 0.00549 | 0.0082 | -2.3862
0 | 0.0451 | 0.0053 | 0.0083 | 8.5094
0.5 | 0.1023 | 0.00499 | 0.0084 | 20.501
1 | 0.1588 | 0.00463 | 0.0086 | 34.2981
1.5 | 0.213 | 0.00417 | 0.0094 | 51.0791
2 | 0.2668 | 0.00407 | 0.0107 | 65.5528
2.5 | 0.3234 | 0.00421 | 0.0113 | 76.8171
3 | 0.3839 | 0.00444 | 0.0111 | 86.464
3.5 | 0.4514 | 0.00471 | 0.0091 | 95.8386
4 | 0.5209 | 0.00502 | 0.0068 | 103.7649
4.5 | 0.6002 | 0.0054 | 0.0022 | 111.1481
5 | 0.669 | 0.00576 | 0 | 116.1458
5.5 | 0.7239 | 0.00612 | 0.0008 | 118.2843
6 | 0.7778 | 0.00656 | 0.0019 | 118.5671
6.5 | 0.8316 | 0.00706 | 0.003 | 117.7904
7 | 0.8856 | 0.00763 | 0.0041 | 116.0682
7.5 | 0.9398 | 0.00823 | 0.0052 | 114.192
8 | 0.9945 | 0.0088 | 0.0062 | 113.0114
8.5 | 1.049 | 0.00942 | 0.0073 | 111.3588
9 | 1.1038 | 0.01006 | 0.0083 | 109.7217
9.5 | 1.1584 | 0.01076 | 0.0094 | 107.658
10 | 1.2124 | 0.01158 | 0.0106 | 104.6978
10.5 | 1.2648 | 0.0126 | 0.0119 | 100.381
11 | 1.3172 | 0.01355 | 0.0133 | 97.2103
11.5 | 1.3666 | 0.01478 | 0.015 | 92.4628
12 | 1.4115 | 0.01637 | 0.0172 | 86.2248
12.5 | 1.4545 | 0.01789 | 0.0196 | 81.3024
13 | 1.4899 | 0.01977 | 0.0226 | 75.3617
13.5 | 1.5119 | 0.02192 | 0.0269 | 68.9735
14 | 1.5089 | 0.02507 | 0.0321 | 60.1875
14.5 | 1.5033 | 0.0304 | 0.0326 | 49.4507
15 | 1.4798 | 0.03987 | 0.0278 | 37.1156
15.5 | 1.448 | 0.05164 | 0.0208 | 28.0403
16 | 1.4031 | 0.06529 | 0.0133 | 21.4903
16.5 | 1.3532 | 0.0797 | 0.0061 | 16.9787
17 | 1.2986 | 0.09575 | -0.0024 | 13.5624
17.5 | 1.2446 | 0.11306 | -0.0122 | 11.0083
18 | 1.1905 | 0.13188 | -0.0236 | 9.0271
18.5 | 1.1425 | 0.15099 | -0.0357 | 7.5667

## 71. Re 4M Mach 0.50 (1)
BIGFOIL.COM POLAR EXPORT
PW Rennbrett Strak 1 final Mod
PW Rennbrett Strak 1 final Mod |  |  |  | Cl Max: | 1.075 | at alpha= | 20 | deg
JavaFoil+Calcfoil stall+Eppler ext transition |  |  |  | L/D Max: | 103.878 | at alpha= | 5.5 | deg
Re: | 4000000 |  |  | Cd Min: | 0.00503 | at alpha= | 1.5 | deg
Mach: | 0.5 |  |  | Cl=0 at alpha= | -0.17647 | deg
|  |  |  | @ Cl=0.1, Cd= | 0.005519
|  |  |  | @ Cl=0.4, Cd= | 0.0054615
|  |  |  | @ Cl=0.6, Cd= | 0.0064092
alpha (deg) | Cl | Cd | Cm | Cl/Cd
-20 | -1.051 | 0.16291 | 0.007 | -6.454
-19.5 | -1.026 | 0.15732 | 0.007 | -6.523
-19 | -0.999 | 0.15353 | 0.007 | -6.507
-18.5 | -0.974 | 0.14637 | 0.007 | -6.652
-18 | -0.949 | 0.13847 | 0.007 | -6.853
-17.5 | -0.921 | 0.13952 | 0.007 | -6.603
-17 | -0.896 | 0.13277 | 0.007 | -6.745
-16.5 | -0.871 | 0.12226 | 0.007 | -7.123
-16 | -0.843 | 0.1174 | 0.007 | -7.182
-15.5 | -0.818 | 0.1072 | 0.007 | -7.626
-15 | -0.79 | 0.11286 | 0.007 | -7.002
-14.5 | -0.765 | 0.10055 | 0.007 | -7.607
-14 | -0.74 | 0.09199 | 0.008 | -8.045
-13.5 | -0.711 | 0.09606 | 0.007 | -7.404
-13 | -0.686 | 0.08662 | 0.007 | -7.915
-12.5 | -0.658 | 0.08998 | 0.007 | -7.317
-12 | -0.633 | 0.07867 | 0.007 | -8.047
-11.5 | -0.606 | 0.07755 | 0.007 | -7.812
-11 | -0.58 | 0.07198 | 0.007 | -8.051
-10.5 | -0.553 | 0.06997 | 0.007 | -7.898
-10 | -0.527 | 0.06408 | 0.007 | -8.218
-9.5 | -0.5 | 0.06167 | 0.007 | -8.104
-9 | -0.473 | 0.05988 | 0.007 | -7.891
-8.5 | -0.446 | 0.05473 | 0.007 | -8.148
-8 | -0.42 | 0.05155 | 0.007 | -8.147
-7.5 | -0.393 | 0.04919 | 0.007 | -7.989
-7 | -0.366 | 0.04686 | 0.007 | -7.813
-6.5 | -0.34 | 0.04418 | 0.007 | -7.686
-6 | -0.313 | 0.04163 | 0.007 | -7.517
-5.5 | -0.287 | 0.03844 | 0.008 | -7.479
-5 | -0.322 | 0.00925 | 0.015 | -34.811
-4.5 | -0.289 | 0.00901 | 0.014 | -32.034
-4 | -0.411 | 0.0087 | 0.014 | -47.28
-3.5 | -0.399 | 0.00839 | 0.014 | -47.611
-3 | -0.357 | 0.00813 | 0.014 | -43.886
-2.5 | -0.302 | 0.00787 | 0.014 | -38.366
-2 | -0.241 | 0.00767 | 0.014 | -31.444
-1.5 | -0.177 | 0.00754 | 0.014 | -23.464
-1 | -0.111 | 0.00673 | 0.014 | -16.444
-0.5 | -0.044 | 0.00649 | 0.014 | -6.726
0 | 0.024 | 0.0063 | 0.014 | 3.777
0.5 | 0.091 | 0.00556 | 0.014 | 16.408
1 | 0.159 | 0.00525 | 0.014 | 30.228
1.5 | 0.226 | 0.00503 | 0.014 | 44.988
2 | 0.293 | 0.00517 | 0.013 | 56.746
2.5 | 0.36 | 0.00536 | 0.013 | 67.224
3 | 0.427 | 0.00553 | 0.013 | 77.271
3.5 | 0.494 | 0.00588 | 0.013 | 83.938
4 | 0.56 | 0.00612 | 0.013 | 91.487
4.5 | 0.625 | 0.00659 | 0.013 | 94.9
5 | 0.69 | 0.00695 | 0.012 | 99.254
5.5 | 0.751 | 0.00723 | 0.012 | 103.878
6 | 0.81 | 0.00792 | 0.012 | 102.257
6.5 | 0.863 | 0.00895 | 0.012 | 96.402
7 | 0.899 | 0.01046 | 0.012 | 85.918
7.5 | 0.92 | 0.01156 | 0.011 | 79.548
8 | 0.901 | 0.01438 | 0.011 | 62.662
8.5 | 0.786 | 0.01802 | 0.01 | 43.641
9 | 0.56 | 0.02531 | 0.01 | 22.116
9.5 | 0.578 | 0.03105 | 0.009 | 18.616
10 | 0.609 | 0.03193 | 0.009 | 19.07
10.5 | 0.583 | 0.06473 | 0.006 | 9.005
11 | 0.612 | 0.06722 | 0.006 | 9.11
11.5 | 0.626 | 0.0797 | 0.005 | 7.859
12 | 0.652 | 0.08434 | 0.005 | 7.731
12.5 | 0.678 | 0.08849 | 0.004 | 7.658
13 | 0.707 | 0.0904 | 0.005 | 7.817
13.5 | 0.744 | 0.08699 | 0.005 | 8.551
14 | 0.757 | 0.10667 | 0.004 | 7.1
14.5 | 0.784 | 0.10589 | 0.004 | 7.408
15 | 0.812 | 0.10568 | 0.004 | 7.683
15.5 | 0.837 | 0.12077 | 0.004 | 6.932
16 | 0.864 | 0.11705 | 0.004 | 7.382
16.5 | 0.891 | 0.13184 | 0.004 | 6.757
17 | 0.917 | 0.13402 | 0.003 | 6.841
17.5 | 0.944 | 0.14035 | 0.003 | 6.727
18 | 0.97 | 0.14346 | 0.003 | 6.759
18.5 | 0.997 | 0.14712 | 0.003 | 6.776
19 | 1.022 | 0.15156 | 0.003 | 6.746
19.5 | 1.05 | 0.15949 | 0.003 | 6.584
20 | 1.075 | 0.16198 | 0.002 | 6.636

## 72. Re 4M Mach 0.50 (2)
BIGFOIL.COM POLAR EXPORT
PW Rennbrett Strak 1 final Mod
PW Rennbrett Strak 1 final Mod |  |  |  | Cl Max: | 1.2666 | at alpha= | 9 | deg
XFOIL ncrit=9 |  |  |  | L/D Max: | 122.605 | at alpha= | 5.5 | deg
Re: | 4000000 |  |  | Cd Min: | 0.12915 | at alpha= | 14 | deg
Mach: | 0.5 |  |  | Cl=0 at alpha= | -0.42621 | deg
|  |  |  | @ Cl=0.1, Cd= | 0.005358
|  |  |  | @ Cl=0.4, Cd= | 0.0045715
|  |  |  | @ Cl=0.6, Cd= | 0.0054331
alpha (deg) | Cl | Cd | Cm | Cl/Cd
-8.5 | -0.5806 | 0.09881 | 0.0317 | -5.8759
-7.5 | -0.5743 | 0.08133 | 0.0226 | -7.0614
-7 | -0.5786 | 0.07238 | 0.0173 | -7.9939
-6.5 | -0.5963 | 0.06364 | 0.0111 | -9.3699
-6 | -0.5973 | 0.05224 | 0.0019 | -11.4338
-5.5 | -0.5882 | 0.03975 | -0.0042 | -14.7975
-4.5 | -0.5371 | 0.01611 | -0.0033 | -33.3395
-4 | -0.485 | 0.00978 | 0.0005 | -49.591
-3.5 | -0.4179 | 0.00813 | 0.0029 | -51.4022
-3 | -0.3495 | 0.00721 | 0.0047 | -48.4743
-2.5 | -0.2803 | 0.00682 | 0.0058 | -41.0997
-2 | -0.2115 | 0.00652 | 0.0067 | -32.4387
-1.5 | -0.1435 | 0.00628 | 0.0073 | -22.8503
-1 | -0.0762 | 0.00603 | 0.0078 | -12.6368
-0.5 | -0.0098 | 0.00575 | 0.0081 | -1.7043
0 | 0.0566 | 0.00553 | 0.0084 | 10.2351
0.5 | 0.1222 | 0.00527 | 0.0086 | 23.1879
1 | 0.1866 | 0.00493 | 0.009 | 37.8499
1.5 | 0.2478 | 0.00444 | 0.0101 | 55.8108
2 | 0.3087 | 0.00431 | 0.0118 | 71.6241
2.5 | 0.3735 | 0.00447 | 0.0128 | 83.557
3 | 0.444 | 0.00474 | 0.0126 | 93.6709
3.5 | 0.5203 | 0.00507 | 0.0112 | 102.6233
4 | 0.6059 | 0.00546 | 0.0082 | 110.9707
4.5 | 0.6944 | 0.0059 | 0.0047 | 117.6949
5 | 0.7743 | 0.00636 | 0.0034 | 121.7453
5.5 | 0.8472 | 0.00691 | 0.0039 | 122.6049
6 | 0.9112 | 0.00756 | 0.0064 | 120.5291
6.5 | 0.9757 | 0.0083 | 0.0091 | 117.5542
7 | 1.0411 | 0.0091 | 0.0122 | 114.4066
7.5 | 1.1078 | 0.00996 | 0.0156 | 111.2249
8 | 1.1746 | 0.01104 | 0.0194 | 106.3949
8.5 | 1.2358 | 0.01291 | 0.0244 | 95.7242
9 | 1.2666 | 0.01706 | 0.0312 | 74.2438
9.5 | 1.2462 | 0.02263 | 0.0387 | 55.0685
10 | 1.2161 | 0.03151 | 0.0357 | 38.5941
10.5 | 1.1819 | 0.04388 | 0.0265 | 26.9348
11 | 1.1484 | 0.05623 | 0.0186 | 20.4233
11.5 | 1.1154 | 0.06816 | 0.012 | 16.3644
12 | 1.0833 | 0.07986 | 0.0059 | 13.565
12.5 | 1.0535 | 0.09163 | -0.0002 | 11.4973
13 | 1.0256 | 0.10392 | -0.007 | 9.8691
13.5 | 1.0037 | 0.11628 | -0.014 | 8.6318
14 | 0.9846 | 0.12915 | -0.0218 | 7.6237

## 73. Re 5M Mach 0.00 (1)
BIGFOIL.COM POLAR EXPORT
PW Rennbrett Strak 1 final Mod
PW Rennbrett Strak 1 final Mod |  |  |  | Cl Max: | 1.057 | at alpha= | 11 | deg
JavaFoil+Calcfoil stall+Eppler ext transition |  |  |  | L/D Max: | 110.225 | at alpha= | 7 | deg
Re: | 5000000 |  |  | Cd Min: | 0.00482 | at alpha= | 2 | deg
Mach: | 0 |  |  | Cl=0 at alpha= | -0.17797 | deg
|  |  |  | @ Cl=0.1, Cd= | 0.0053419
|  |  |  | @ Cl=0.4, Cd= | 0.005145
|  |  |  | @ Cl=0.6, Cd= | 0.00593
alpha (deg) | Cl | Cd | Cm | Cl/Cd
-13.5 | -0.418 | 0.09028 | 0.006 | -4.626
-13 | -0.437 | 0.08475 | 0.006 | -5.158
-12.5 | -0.455 | 0.07992 | 0.007 | -5.694
-12 | -0.473 | 0.07531 | 0.007 | -6.275
-11.5 | -0.489 | 0.07077 | 0.007 | -6.912
-11 | -0.505 | 0.0662 | 0.007 | -7.623
-10.5 | -0.518 | 0.06193 | 0.007 | -8.369
-10 | -0.529 | 0.05842 | 0.007 | -9.056
-9.5 | -0.54 | 0.05256 | 0.008 | -10.281
-9 | -0.548 | 0.04736 | 0.008 | -11.581
-8.5 | -0.664 | 0.00937 | 0.013 | -70.897
-8 | -0.661 | 0.00908 | 0.013 | -72.797
-7.5 | -0.651 | 0.00933 | 0.013 | -69.752
-7 | -0.635 | 0.00906 | 0.013 | -70.108
-6.5 | -0.613 | 0.00878 | 0.013 | -69.819
-6 | -0.585 | 0.00853 | 0.013 | -68.669
-5.5 | -0.552 | 0.00826 | 0.013 | -66.857
-5 | -0.514 | 0.00807 | 0.013 | -63.746
-4.5 | -0.471 | 0.00788 | 0.013 | -59.741
-4 | -0.424 | 0.00767 | 0.013 | -55.256
-3.5 | -0.374 | 0.00749 | 0.012 | -49.938
-3 | -0.321 | 0.00731 | 0.012 | -43.958
-2.5 | -0.267 | 0.00721 | 0.012 | -37.011
-2 | -0.211 | 0.00709 | 0.012 | -29.753
-1.5 | -0.154 | 0.00663 | 0.012 | -23.201
-1 | -0.096 | 0.00631 | 0.012 | -15.213
-0.5 | -0.038 | 0.00611 | 0.012 | -6.189
0 | 0.021 | 0.00599 | 0.012 | 3.445
0.5 | 0.079 | 0.00547 | 0.012 | 14.474
1 | 0.138 | 0.00511 | 0.012 | 26.891
1.5 | 0.196 | 0.005 | 0.012 | 39.166
2 | 0.254 | 0.00482 | 0.012 | 52.744
2.5 | 0.312 | 0.00494 | 0.011 | 63.301
3 | 0.371 | 0.00507 | 0.011 | 73.058
3.5 | 0.429 | 0.00522 | 0.011 | 82.116
4 | 0.486 | 0.00546 | 0.011 | 89.122
4.5 | 0.544 | 0.00572 | 0.011 | 95.003
5 | 0.6 | 0.00593 | 0.011 | 101.264
5.5 | 0.656 | 0.00619 | 0.011 | 106.12
6 | 0.712 | 0.00652 | 0.01 | 109.08
6.5 | 0.765 | 0.00696 | 0.01 | 109.975
7 | 0.816 | 0.0074 | 0.01 | 110.225
7.5 | 0.865 | 0.00814 | 0.01 | 106.222
8 | 0.91 | 0.00851 | 0.01 | 106.95
8.5 | 0.952 | 0.00901 | 0.01 | 105.649
9 | 0.988 | 0.00968 | 0.009 | 102.122
9.5 | 1.015 | 0.01072 | 0.009 | 94.699
10 | 1.036 | 0.01159 | 0.009 | 89.325
10.5 | 1.051 | 0.01264 | 0.008 | 83.135
11 | 1.057 | 0.01396 | 0.008 | 75.73
11.5 | 1.053 | 0.01582 | 0.008 | 66.542
12 | 1.041 | 0.01812 | 0.008 | 57.453
12.5 | 1.021 | 0.02153 | 0.007 | 47.434
13 | 0.99 | 0.02736 | 0.007 | 36.194
13.5 | 0.955 | 0.03468 | 0.006 | 27.535
14 | 0.913 | 0.04509 | 0.006 | 20.254
14.5 | 0.87 | 0.05753 | 0.005 | 15.118
15 | 0.829 | 0.06976 | 0.005 | 11.879
15.5 | 0.782 | 0.08637 | 0.004 | 9.056
16 | 0.741 | 0.09747 | 0.004 | 7.604

## 74. Re 5M Mach 0.00 (2)
BIGFOIL.COM POLAR EXPORT
PW Rennbrett Strak 1 final Mod
PW Rennbrett Strak 1 final Mod |  |  |  | Cl Max: | 1.657 | at alpha= | 17.5 | deg
XFOIL ncrit=9 |  |  |  | L/D Max: | 122.335 | at alpha= | 6.5 | deg
Re: | 5000000 |  |  | Cd Min: | 0.09529 | at alpha= | 20 | deg
Mach: | 0 |  |  | Cl=0 at alpha= | -0.373 | deg
|  |  |  | @ Cl=0.1, Cd= | 0.0049977
|  |  |  | @ Cl=0.4, Cd= | 0.0043418
|  |  |  | @ Cl=0.6, Cd= | 0.0052561
alpha (deg) | Cl | Cd | Cm | Cl/Cd
-13 | -1.2353 | 0.03711 | -0.0088 | -33.2875
-12.5 | -1.2433 | 0.02861 | -0.0064 | -43.4568
-12 | -1.2188 | 0.02391 | -0.0045 | -50.9745
-11.5 | -1.1829 | 0.02062 | -0.003 | -57.3666
-11 | -1.142 | 0.01792 | -0.0016 | -63.7277
-10.5 | -1.0964 | 0.01588 | -0.0005 | -69.0428
-10 | -1.0484 | 0.01416 | 0.0004 | -74.0395
-9.5 | -0.9972 | 0.01291 | 0.001 | -77.2424
-9 | -0.9527 | 0.01207 | 0.0034 | -78.9312
-8.5 | -0.9027 | 0.01106 | 0.0045 | -81.6184
-8 | -0.8506 | 0.0102 | 0.0053 | -83.3922
-7.5 | -0.7971 | 0.00954 | 0.0059 | -83.5535
-7 | -0.7425 | 0.00906 | 0.0063 | -81.9536
-6.5 | -0.6872 | 0.00872 | 0.0066 | -78.8073
-6 | -0.633 | 0.00797 | 0.007 | -79.4228
-5.5 | -0.5774 | 0.0076 | 0.0073 | -75.9737
-5 | -0.5216 | 0.00728 | 0.0075 | -71.6484
-4.5 | -0.4655 | 0.007 | 0.0077 | -66.5
-4 | -0.4092 | 0.00675 | 0.0079 | -60.6222
-3.5 | -0.3529 | 0.00652 | 0.008 | -54.1258
-3 | -0.2963 | 0.00634 | 0.0081 | -46.735
-2.5 | -0.2398 | 0.00615 | 0.0082 | -38.9919
-2 | -0.1832 | 0.00598 | 0.0082 | -30.6355
-1.5 | -0.1267 | 0.00581 | 0.0083 | -21.8072
-1 | -0.0704 | 0.00561 | 0.0083 | -12.549
-0.5 | -0.0143 | 0.00537 | 0.0083 | -2.6629
0 | 0.042 | 0.0052 | 0.0083 | 8.0769
0.5 | 0.0978 | 0.00501 | 0.0083 | 19.521
1 | 0.153 | 0.0047 | 0.0083 | 32.5532
1.5 | 0.2071 | 0.00434 | 0.0086 | 47.7189
2 | 0.2601 | 0.00408 | 0.0093 | 63.75
2.5 | 0.3132 | 0.00406 | 0.0102 | 77.1429
3 | 0.3675 | 0.00422 | 0.0107 | 87.0853
3.5 | 0.4262 | 0.00444 | 0.0102 | 95.991
4 | 0.4891 | 0.00471 | 0.0087 | 103.8429
4.5 | 0.559 | 0.00506 | 0.0055 | 110.4743
5 | 0.6301 | 0.0054 | 0.002 | 116.6852
5.5 | 0.6942 | 0.00573 | 0 | 121.1518
6 | 0.7453 | 0.00612 | 0.0009 | 121.781
6.5 | 0.7964 | 0.00651 | 0.0017 | 122.3349
7 | 0.8475 | 0.00701 | 0.0025 | 120.8987
7.5 | 0.8988 | 0.00752 | 0.0032 | 119.5213
8 | 0.9505 | 0.008 | 0.0038 | 118.8125
8.5 | 1.0022 | 0.00846 | 0.0043 | 118.4634
9 | 1.0539 | 0.00897 | 0.0048 | 117.4916
9.5 | 1.1052 | 0.00955 | 0.0053 | 115.7277
10 | 1.1567 | 0.01008 | 0.0057 | 114.752
10.5 | 1.2075 | 0.01073 | 0.0061 | 112.5349
11 | 1.2572 | 0.01148 | 0.0066 | 109.5122
11.5 | 1.307 | 0.01215 | 0.0071 | 107.572
12 | 1.3552 | 0.01298 | 0.0077 | 104.4068
12.5 | 1.4015 | 0.01397 | 0.0085 | 100.3221
13 | 1.4479 | 0.01479 | 0.0092 | 97.8972
13.5 | 1.4925 | 0.01571 | 0.0101 | 95.0032
14 | 1.5347 | 0.01675 | 0.0112 | 91.6239
14.5 | 1.5729 | 0.01799 | 0.0128 | 87.4319
15 | 1.6053 | 0.01949 | 0.0149 | 82.3653
15.5 | 1.6276 | 0.02127 | 0.0182 | 76.5209
16 | 1.6363 | 0.02298 | 0.023 | 71.2054
16.5 | 1.6419 | 0.02586 | 0.0256 | 63.4919
17 | 1.6518 | 0.0293 | 0.0261 | 56.3754
17.5 | 1.657 | 0.03409 | 0.0249 | 48.6066
18 | 1.6568 | 0.04034 | 0.0219 | 41.0709
18.5 | 1.6372 | 0.04946 | 0.0174 | 33.1015
19 | 1.5985 | 0.06143 | 0.0117 | 26.0215
19.5 | 1.5467 | 0.0755 | 0.0053 | 20.4861
20 | 1.4686 | 0.09529 | -0.0048 | 15.4119

## 75. Re 5M Mach 0.10 (1)
BIGFOIL.COM POLAR EXPORT
PW Rennbrett Strak 1 final Mod
PW Rennbrett Strak 1 final Mod |  |  |  | Cl Max: | 1.05 | at alpha= | 11 | deg
JavaFoil+Calcfoil stall+Eppler ext transition |  |  |  | L/D Max: | 110.258 | at alpha= | 6.5 | deg
Re: | 5000000 |  |  | Cd Min: | 0.00486 | at alpha= | 2 | deg
Mach: | 0.1 |  |  | Cl=0 at alpha= | -0.17797 | deg
|  |  |  | @ Cl=0.1, Cd= | 0.0053328
|  |  |  | @ Cl=0.4, Cd= | 0.0051649
|  |  |  | @ Cl=0.6, Cd= | 0.0059763
alpha (deg) | Cl | Cd | Cm | Cl/Cd
-13 | -0.397 | 0.08632 | 0.006 | -4.603
-12.5 | -0.418 | 0.08046 | 0.007 | -5.2
-12 | -0.439 | 0.07618 | 0.007 | -5.758
-11.5 | -0.458 | 0.07164 | 0.007 | -6.397
-11 | -0.477 | 0.06702 | 0.007 | -7.117
-10.5 | -0.494 | 0.0628 | 0.007 | -7.864
-10 | -0.508 | 0.05922 | 0.007 | -8.578
-9.5 | -0.52 | 0.05511 | 0.007 | -9.436
-9 | -0.531 | 0.04985 | 0.008 | -10.649
-8.5 | -0.548 | 0.03935 | 0.009 | -13.918
-8 | -0.651 | 0.00918 | 0.013 | -70.919
-7.5 | -0.644 | 0.00939 | 0.013 | -68.539
-7 | -0.63 | 0.0091 | 0.013 | -69.218
-6.5 | -0.61 | 0.00884 | 0.013 | -69.045
-6 | -0.584 | 0.00858 | 0.013 | -68.093
-5.5 | -0.552 | 0.00834 | 0.013 | -66.257
-5 | -0.515 | 0.00812 | 0.013 | -63.415
-4.5 | -0.472 | 0.00791 | 0.013 | -59.711
-4 | -0.425 | 0.0077 | 0.013 | -55.222
-3.5 | -0.375 | 0.00751 | 0.013 | -49.956
-3 | -0.323 | 0.00732 | 0.012 | -44.108
-2.5 | -0.268 | 0.00723 | 0.012 | -37.083
-2 | -0.212 | 0.00709 | 0.012 | -29.87
-1.5 | -0.155 | 0.00663 | 0.012 | -23.312
-1 | -0.097 | 0.00631 | 0.012 | -15.287
-0.5 | -0.038 | 0.00611 | 0.012 | -6.221
0 | 0.021 | 0.00606 | 0.012 | 3.421
0.5 | 0.08 | 0.00545 | 0.012 | 14.581
1 | 0.138 | 0.00511 | 0.012 | 27.046
1.5 | 0.197 | 0.005 | 0.012 | 39.388
2 | 0.256 | 0.00486 | 0.012 | 52.544
2.5 | 0.314 | 0.00498 | 0.012 | 63.056
3 | 0.372 | 0.00507 | 0.011 | 73.441
3.5 | 0.431 | 0.00527 | 0.011 | 81.743
4 | 0.489 | 0.00546 | 0.011 | 89.537
4.5 | 0.546 | 0.00573 | 0.011 | 95.413
5 | 0.603 | 0.00599 | 0.011 | 100.661
5.5 | 0.66 | 0.00619 | 0.011 | 106.546
6 | 0.715 | 0.00653 | 0.011 | 109.453
6.5 | 0.769 | 0.00697 | 0.01 | 110.258
7 | 0.82 | 0.0075 | 0.01 | 109.301
7.5 | 0.868 | 0.00815 | 0.01 | 106.564
8 | 0.913 | 0.00858 | 0.01 | 106.399
8.5 | 0.954 | 0.00911 | 0.01 | 104.722
9 | 0.99 | 0.0095 | 0.009 | 104.164
9.5 | 1.015 | 0.01088 | 0.009 | 93.242
10 | 1.034 | 0.01181 | 0.009 | 87.583
10.5 | 1.047 | 0.01291 | 0.009 | 81.108
11 | 1.05 | 0.01446 | 0.008 | 72.591
11.5 | 1.042 | 0.01652 | 0.008 | 63.043
12 | 1.027 | 0.01898 | 0.008 | 54.113
12.5 | 1.002 | 0.02281 | 0.007 | 43.933
13 | 0.964 | 0.03006 | 0.007 | 32.071
13.5 | 0.921 | 0.03954 | 0.006 | 23.299
14 | 0.878 | 0.05009 | 0.006 | 17.523
14.5 | 0.831 | 0.06294 | 0.005 | 13.21
15 | 0.784 | 0.07781 | 0.005 | 10.081
15.5 | 0.74 | 0.09017 | 0.004 | 8.208
16 | 0.694 | 0.10373 | 0.004 | 6.686

## 76. Re 5M Mach 0.10 (2)
BIGFOIL.COM POLAR EXPORT
PW Rennbrett Strak 1 final Mod
PW Rennbrett Strak 1 final Mod |  |  |  | Cl Max: | 1.6377 | at alpha= | 17 | deg
XFOIL ncrit=9 |  |  |  | L/D Max: | 122.231 | at alpha= | 6 | deg
Re: | 5000000 |  |  | Cd Min: | 0.11886 | at alpha= | 20 | deg
Mach: | 0.1 |  |  | Cl=0 at alpha= | -0.37456 | deg
|  |  |  | @ Cl=0.1, Cd= | 0.0050122
|  |  |  | @ Cl=0.4, Cd= | 0.0043475
|  |  |  | @ Cl=0.6, Cd= | 0.0052623
alpha (deg) | Cl | Cd | Cm | Cl/Cd
-11.5 | -1.1281 | 0.03312 | -0.0071 | -34.061
-11 | -1.1252 | 0.02388 | -0.0049 | -47.1189
-10.5 | -1.0916 | 0.01949 | -0.0031 | -56.0082
-10 | -1.0495 | 0.01642 | -0.0016 | -63.916
-9.5 | -1.0015 | 0.01429 | -0.0006 | -70.084
-9 | -0.958 | 0.01304 | 0.002 | -73.4663
-8.5 | -0.9081 | 0.01184 | 0.0034 | -76.6976
-8 | -0.8563 | 0.0107 | 0.0044 | -80.028
-7.5 | -0.8027 | 0.00984 | 0.0052 | -81.5752
-7 | -0.7479 | 0.00923 | 0.0057 | -81.0293
-6.5 | -0.6922 | 0.00881 | 0.0061 | -78.5698
-6 | -0.6373 | 0.00811 | 0.0067 | -78.582
-5.5 | -0.5814 | 0.00766 | 0.007 | -75.9008
-5 | -0.525 | 0.00733 | 0.0073 | -71.6235
-4.5 | -0.4685 | 0.00703 | 0.0075 | -66.643
-4 | -0.4118 | 0.00678 | 0.0077 | -60.7375
-3.5 | -0.355 | 0.00655 | 0.0079 | -54.1985
-3 | -0.2981 | 0.00635 | 0.008 | -46.9449
-2.5 | -0.2411 | 0.00616 | 0.0081 | -39.1396
-2 | -0.1842 | 0.00599 | 0.0082 | -30.7513
-1.5 | -0.1273 | 0.00582 | 0.0083 | -21.8729
-1 | -0.0706 | 0.00562 | 0.0083 | -12.5623
-0.5 | -0.0142 | 0.00538 | 0.0083 | -2.6394
0 | 0.0424 | 0.00521 | 0.0083 | 8.1382
0.5 | 0.0986 | 0.00502 | 0.0083 | 19.6414
1 | 0.154 | 0.00471 | 0.0084 | 32.6964
1.5 | 0.2084 | 0.00435 | 0.0087 | 47.908
2 | 0.2617 | 0.00408 | 0.0094 | 64.1422
2.5 | 0.3151 | 0.00408 | 0.0102 | 77.2304
3 | 0.3698 | 0.00424 | 0.0108 | 87.217
3.5 | 0.4288 | 0.00445 | 0.0103 | 96.3596
4 | 0.4922 | 0.00473 | 0.0087 | 104.0592
4.5 | 0.5628 | 0.00508 | 0.0055 | 110.7874
5 | 0.6342 | 0.00543 | 0.0021 | 116.7956
5.5 | 0.6989 | 0.00576 | 0.0001 | 121.3368
6 | 0.7505 | 0.00614 | 0.001 | 122.2313
6.5 | 0.802 | 0.00657 | 0.0019 | 122.07
7 | 0.8535 | 0.00706 | 0.0027 | 120.8924
7.5 | 0.9052 | 0.00759 | 0.0035 | 119.2622
8 | 0.9573 | 0.00808 | 0.0041 | 118.4777
8.5 | 1.0095 | 0.00855 | 0.0047 | 118.0702
9 | 1.0617 | 0.00906 | 0.0053 | 117.1854
9.5 | 1.1137 | 0.00964 | 0.0059 | 115.529
10 | 1.1654 | 0.01025 | 0.0064 | 113.6976
10.5 | 1.2168 | 0.01089 | 0.0069 | 111.7355
11 | 1.2671 | 0.01167 | 0.0075 | 108.5775
11.5 | 1.3172 | 0.01239 | 0.0081 | 106.3115
12 | 1.3653 | 0.01333 | 0.0089 | 102.4231
12.5 | 1.4124 | 0.01427 | 0.0098 | 98.9769
13 | 1.4588 | 0.01518 | 0.0108 | 96.1001
13.5 | 1.5028 | 0.01621 | 0.0119 | 92.7082
14 | 1.5436 | 0.01741 | 0.0134 | 88.6617
14.5 | 1.5787 | 0.0189 | 0.0155 | 83.5291
15 | 1.6051 | 0.02073 | 0.0184 | 77.4288
15.5 | 1.6159 | 0.02245 | 0.0234 | 71.9777
16 | 1.6271 | 0.02476 | 0.0265 | 65.7149
16.5 | 1.632 | 0.02849 | 0.0276 | 57.2833
17 | 1.6377 | 0.03327 | 0.0265 | 49.2245
17.5 | 1.6355 | 0.03987 | 0.0234 | 41.0208
18 | 1.6211 | 0.04847 | 0.019 | 33.4454
18.5 | 1.5797 | 0.06086 | 0.0129 | 25.9563
19 | 1.517 | 0.0767 | 0.0055 | 19.7784
19.5 | 1.4511 | 0.09424 | -0.0034 | 15.3979
20 | 1.3586 | 0.11886 | -0.0176 | 11.4303

## 77. Re 5M Mach 0.25 (1)
BIGFOIL.COM POLAR EXPORT
PW Rennbrett Strak 1 final Mod
PW Rennbrett Strak 1 final Mod |  |  |  | Cl Max: | 1.016 | at alpha= | 10 | deg
JavaFoil+Calcfoil stall+Eppler ext transition |  |  |  | L/D Max: | 109.33 | at alpha= | 6 | deg
Re: | 5000000 |  |  | Cd Min: | 0.0049 | at alpha= | 2 | deg
Mach: | 0.25 |  |  | Cl=0 at alpha= | -0.175 | deg
|  |  |  | @ Cl=0.1, Cd= | 0.005512
|  |  |  | @ Cl=0.4, Cd= | 0.0052648
|  |  |  | @ Cl=0.6, Cd= | 0.11028
alpha (deg) | Cl | Cd | Cm | Cl/Cd
-12 | -0.067 | 0.07982 | 0.006 | -0.84
-11.5 | -0.144 | 0.07526 | 0.006 | -1.908
-11 | -0.215 | 0.07094 | 0.007 | -3.03
-10.5 | -0.271 | 0.06654 | 0.007 | -4.074
-10 | -0.32 | 0.0626 | 0.007 | -5.119
-9.5 | -0.364 | 0.05871 | 0.007 | -6.202
-9 | -0.402 | 0.05464 | 0.007 | -7.361
-8.5 | -0.434 | 0.05026 | 0.007 | -8.637
-8 | -0.459 | 0.04573 | 0.008 | -10.043
-7.5 | -0.578 | 0.00998 | 0.013 | -57.927
-7 | -0.587 | 0.0094 | 0.013 | -62.477
-6.5 | -0.584 | 0.00908 | 0.013 | -64.277
-6 | -0.571 | 0.00878 | 0.013 | -64.981
-5.5 | -0.548 | 0.00853 | 0.013 | -64.164
-5 | -0.516 | 0.0083 | 0.013 | -62.197
-4.5 | -0.477 | 0.00807 | 0.013 | -59.173
-4 | -0.432 | 0.00781 | 0.013 | -55.343
-3.5 | -0.383 | 0.00762 | 0.013 | -50.291
-3 | -0.33 | 0.00742 | 0.013 | -44.493
-2.5 | -0.275 | 0.0073 | 0.013 | -37.668
-2 | -0.217 | 0.00715 | 0.013 | -30.396
-1.5 | -0.159 | 0.00671 | 0.013 | -23.649
-1 | -0.099 | 0.00636 | 0.013 | -15.599
-0.5 | -0.039 | 0.00615 | 0.013 | -6.345
0 | 0.021 | 0.00613 | 0.012 | 3.474
0.5 | 0.082 | 0.00562 | 0.012 | 14.546
1 | 0.142 | 0.00526 | 0.012 | 27.007
1.5 | 0.202 | 0.00502 | 0.012 | 40.294
2 | 0.263 | 0.0049 | 0.012 | 53.554
2.5 | 0.323 | 0.00506 | 0.012 | 63.717
3 | 0.383 | 0.00521 | 0.012 | 73.465
3.5 | 0.442 | 0.0054 | 0.012 | 81.99
4 | 0.502 | 0.00551 | 0.011 | 91.159
4.5 | 0.561 | 0.00585 | 0.011 | 95.854
5 | 0.62 | 0.00617 | 0.011 | 100.487
5.5 | 0.677 | 0.00641 | 0.011 | 105.648
6 | 0.733 | 0.00671 | 0.011 | 109.33
6.5 | 0.788 | 0.00727 | 0.011 | 108.412
7 | 0.839 | 0.00786 | 0.01 | 106.729
7.5 | 0.886 | 0.0085 | 0.01 | 104.258
8 | 0.929 | 0.00904 | 0.01 | 102.806
8.5 | 0.967 | 0.00944 | 0.01 | 102.443
9 | 0.992 | 0.01086 | 0.01 | 91.359
9.5 | 1.009 | 0.01192 | 0.009 | 84.627
10 | 1.016 | 0.01323 | 0.009 | 76.74
10.5 | 1.012 | 0.01495 | 0.009 | 67.673
11 | 0.992 | 0.01752 | 0.008 | 56.637
11.5 | 0.956 | 0.02149 | 0.008 | 44.481
12 | 0.904 | 0.02776 | 0.007 | 32.576
12.5 | 0.833 | 0.04025 | 0.007 | 20.707
13 | 0.755 | 0.05718 | 0.006 | 13.208
13.5 | 0.676 | 0.07592 | 0.005 | 8.907
14 | 0.602 | 0.08994 | 0.005 | 6.695
14.5 | 0.529 | 0.09958 | 0.004 | 5.308
15 | 0.451 | 0.11028 | 0.004 | 4.09

## 78. Re 5M Mach 0.25 (2)
BIGFOIL.COM POLAR EXPORT
PW Rennbrett Strak 1 final Mod
PW Rennbrett Strak 1 final Mod |  |  |  | Cl Max: | 1.5392 | at alpha= | 15 | deg
XFOIL ncrit=9 |  |  |  | L/D Max: | 123.307 | at alpha= | 6 | deg
Re: | 5000000 |  |  | Cd Min: | 0.19716 | at alpha= | 20 | deg
Mach: | 0.25 |  |  | Cl=0 at alpha= | -0.38356 | deg
|  |  |  | @ Cl=0.1, Cd= | 0.0050692
|  |  |  | @ Cl=0.4, Cd= | 0.0043583
|  |  |  | @ Cl=0.6, Cd= | 0.0052492
alpha (deg) | Cl | Cd | Cm | Cl/Cd
-8.5 | -0.6868 | 0.07285 | 0.0131 | -9.4276
-8 | -0.8506 | 0.02337 | -0.0031 | -36.3971
-7.5 | -0.8209 | 0.01549 | -0.0004 | -52.9955
-7 | -0.7729 | 0.0119 | 0.0017 | -64.9496
-6.5 | -0.7182 | 0.01011 | 0.0032 | -71.0386
-6 | -0.6606 | 0.00912 | 0.0042 | -72.4342
-5.5 | -0.6029 | 0.00823 | 0.0052 | -73.2564
-5 | -0.5443 | 0.00766 | 0.0059 | -71.0574
-4.5 | -0.4852 | 0.00728 | 0.0065 | -66.6484
-4 | -0.426 | 0.00694 | 0.0069 | -61.3833
-3.5 | -0.3668 | 0.00669 | 0.0073 | -54.8281
-3 | -0.3077 | 0.00643 | 0.0076 | -47.8538
-2.5 | -0.2485 | 0.00624 | 0.0079 | -39.8237
-2 | -0.1895 | 0.00604 | 0.008 | -31.3742
-1.5 | -0.1305 | 0.00588 | 0.0082 | -22.1939
-1 | -0.0719 | 0.00567 | 0.0083 | -12.6808
-0.5 | -0.0136 | 0.00543 | 0.0083 | -2.5046
0 | 0.0448 | 0.00525 | 0.0083 | 8.5333
0.5 | 0.1028 | 0.00506 | 0.0084 | 20.3162
1 | 0.1601 | 0.00476 | 0.0085 | 33.6345
1.5 | 0.2161 | 0.00439 | 0.0088 | 49.2255
2 | 0.2709 | 0.00412 | 0.0096 | 65.7524
2.5 | 0.3261 | 0.00412 | 0.0106 | 79.1505
3 | 0.3827 | 0.00429 | 0.0112 | 89.2075
3.5 | 0.4435 | 0.00453 | 0.0108 | 97.9029
4 | 0.5097 | 0.00482 | 0.0092 | 105.7469
4.5 | 0.5839 | 0.00517 | 0.0058 | 112.94
5 | 0.6571 | 0.00553 | 0.0026 | 118.8246
5.5 | 0.724 | 0.00592 | 0.0009 | 122.2973
6 | 0.7793 | 0.00632 | 0.0017 | 123.307
6.5 | 0.8331 | 0.00679 | 0.0028 | 122.6951
7 | 0.8868 | 0.00736 | 0.0039 | 120.4891
7.5 | 0.9412 | 0.00789 | 0.005 | 119.2902
8 | 0.996 | 0.00841 | 0.0061 | 118.4304
8.5 | 1.0509 | 0.00898 | 0.0071 | 117.0267
9 | 1.1057 | 0.00962 | 0.0082 | 114.9376
9.5 | 1.1605 | 0.01032 | 0.0093 | 112.4516
10 | 1.215 | 0.01107 | 0.0104 | 109.7561
10.5 | 1.2688 | 0.01192 | 0.0117 | 106.443
11 | 1.3214 | 0.01289 | 0.013 | 102.5136
11.5 | 1.3716 | 0.01409 | 0.0147 | 97.3456
12 | 1.421 | 0.01524 | 0.0165 | 93.2415
12.5 | 1.4667 | 0.01663 | 0.0187 | 88.196
13 | 1.5067 | 0.01829 | 0.0214 | 82.3783
13.5 | 1.5326 | 0.02066 | 0.0253 | 74.182
14 | 1.5314 | 0.02344 | 0.0315 | 65.3328
14.5 | 1.5323 | 0.02762 | 0.0335 | 55.4779
15 | 1.5392 | 0.03298 | 0.0319 | 46.6707
15.5 | 1.5109 | 0.04384 | 0.0254 | 34.464
16 | 1.4907 | 0.05397 | 0.0198 | 27.6209
16.5 | 1.4412 | 0.06802 | 0.0124 | 21.1879
17 | 1.3659 | 0.08568 | 0.0035 | 15.9419
17.5 | 1.2958 | 0.10411 | -0.0063 | 12.4465
18 | 1.2331 | 0.12349 | -0.0178 | 9.9854
18.5 | 1.1602 | 0.14691 | -0.0327 | 7.8974
19 | 1.1152 | 0.16653 | -0.0453 | 6.6967
19.5 | 1.1004 | 0.18009 | -0.0541 | 6.1103
20 | 1.0753 | 0.19716 | -0.0651 | 5.4539

## 79. Re 5M Mach 0.50 (1)
BIGFOIL.COM POLAR EXPORT
PW Rennbrett Strak 1 final Mod
PW Rennbrett Strak 1 final Mod |  |  |  | Cl Max: | 1.075 | at alpha= | 20 | deg
JavaFoil+Calcfoil stall+Eppler ext transition |  |  |  | L/D Max: | 105.412 | at alpha= | 6 | deg
Re: | 5000000 |  |  | Cd Min: | 0.00509 | at alpha= | 2 | deg
Mach: | 0.5 |  |  | Cl=0 at alpha= | -0.17647 | deg
|  |  |  | @ Cl=0.1, Cd= | 0.0062113
|  |  |  | @ Cl=0.4, Cd= | 0.0053993
|  |  |  | @ Cl=0.6, Cd= | 0.0062946
alpha (deg) | Cl | Cd | Cm | Cl/Cd
-20 | -1.052 | 0.15757 | 0.007 | -6.674
-19.5 | -1.027 | 0.15128 | 0.007 | -6.788
-19 | -1 | 0.14416 | 0.007 | -6.935
-18.5 | -0.975 | 0.13346 | 0.007 | -7.302
-18 | -0.95 | 0.135 | 0.007 | -7.035
-17.5 | -0.922 | 0.12909 | 0.007 | -7.143
-17 | -0.897 | 0.11915 | 0.007 | -7.528
-16.5 | -0.872 | 0.11946 | 0.007 | -7.297
-16 | -0.844 | 0.11509 | 0.007 | -7.33
-15.5 | -0.818 | 0.10495 | 0.007 | -7.797
-15 | -0.791 | 0.11084 | 0.007 | -7.132
-14.5 | -0.766 | 0.09812 | 0.007 | -7.805
-14 | -0.743 | 0.08905 | 0.008 | -8.342
-13.5 | -0.712 | 0.09377 | 0.007 | -7.589
-13 | -0.687 | 0.08433 | 0.008 | -8.152
-12.5 | -0.659 | 0.08626 | 0.007 | -7.639
-12 | -0.635 | 0.07652 | 0.008 | -8.3
-11.5 | -0.607 | 0.07633 | 0.007 | -7.946
-11 | -0.58 | 0.07022 | 0.007 | -8.266
-10.5 | -0.553 | 0.06842 | 0.007 | -8.088
-10 | -0.528 | 0.06265 | 0.008 | -8.425
-9.5 | -0.501 | 0.06034 | 0.008 | -8.301
-9 | -0.473 | 0.0586 | 0.007 | -8.076
-8.5 | -0.448 | 0.05335 | 0.008 | -8.39
-8 | -0.422 | 0.05014 | 0.008 | -8.406
-7.5 | -0.394 | 0.04795 | 0.008 | -8.22
-7 | -0.367 | 0.04571 | 0.007 | -8.029
-6.5 | -0.341 | 0.04285 | 0.008 | -7.957
-6 | -0.314 | 0.0403 | 0.008 | -7.801
-5.5 | -0.3 | 0.02888 | 0.011 | -10.383
-5 | -0.322 | 0.00909 | 0.015 | -35.415
-4.5 | -0.289 | 0.00879 | 0.014 | -32.843
-4 | -0.411 | 0.00848 | 0.014 | -48.522
-3.5 | -0.399 | 0.00818 | 0.014 | -48.845
-3 | -0.357 | 0.00791 | 0.014 | -45.091
-2.5 | -0.302 | 0.00766 | 0.014 | -39.415
-2 | -0.241 | 0.00751 | 0.014 | -32.113
-1.5 | -0.177 | 0.00734 | 0.014 | -24.073
-1 | -0.111 | 0.00676 | 0.014 | -16.378
-0.5 | -0.044 | 0.00644 | 0.014 | -6.778
0 | 0.024 | 0.0063 | 0.014 | 3.78
0.5 | 0.091 | 0.0063 | 0.014 | 14.495
1 | 0.159 | 0.00563 | 0.014 | 28.18
1.5 | 0.226 | 0.00535 | 0.014 | 42.285
2 | 0.293 | 0.00509 | 0.013 | 57.577
2.5 | 0.36 | 0.00525 | 0.013 | 68.675
3 | 0.427 | 0.0055 | 0.013 | 77.673
3.5 | 0.494 | 0.00576 | 0.013 | 85.812
4 | 0.56 | 0.00611 | 0.013 | 91.605
4.5 | 0.625 | 0.00641 | 0.013 | 97.596
5 | 0.69 | 0.00678 | 0.012 | 101.709
5.5 | 0.752 | 0.00719 | 0.012 | 104.476
6 | 0.81 | 0.00769 | 0.012 | 105.412
6.5 | 0.864 | 0.00883 | 0.012 | 97.853
7 | 0.901 | 0.01002 | 0.012 | 89.937
7.5 | 0.922 | 0.01102 | 0.011 | 83.605
8 | 0.904 | 0.01361 | 0.011 | 66.447
8.5 | 0.79 | 0.01687 | 0.01 | 46.833
9 | 0.566 | 0.0227 | 0.01 | 24.923
9.5 | 0.588 | 0.02634 | 0.009 | 22.338
10 | 0.616 | 0.02842 | 0.009 | 21.682
10.5 | 0.617 | 0.04371 | 0.008 | 14.117
11 | 0.633 | 0.05305 | 0.007 | 11.94
11.5 | 0.636 | 0.0728 | 0.006 | 8.737
12 | 0.658 | 0.07987 | 0.005 | 8.239
12.5 | 0.682 | 0.08566 | 0.005 | 7.964
13 | 0.722 | 0.07958 | 0.006 | 9.077
13.5 | 0.762 | 0.07319 | 0.006 | 10.414
14 | 0.758 | 0.10342 | 0.004 | 7.328
14.5 | 0.786 | 0.10369 | 0.004 | 7.577
15 | 0.824 | 0.09823 | 0.005 | 8.383
15.5 | 0.838 | 0.11686 | 0.004 | 7.17
16 | 0.867 | 0.11441 | 0.004 | 7.576
16.5 | 0.891 | 0.12725 | 0.004 | 7.003
17 | 0.918 | 0.12606 | 0.004 | 7.281
17.5 | 0.945 | 0.12447 | 0.003 | 7.592
18 | 0.97 | 0.13676 | 0.003 | 7.093
18.5 | 0.997 | 0.14299 | 0.003 | 6.973
19 | 1.023 | 0.14738 | 0.003 | 6.938
19.5 | 1.051 | 0.15475 | 0.003 | 6.793
20 | 1.075 | 0.15824 | 0.002 | 6.794

## 80. Re 5M Mach 0.50 (2)
BIGFOIL.COM POLAR EXPORT
PW Rennbrett Strak 1 final Mod
PW Rennbrett Strak 1 final Mod |  |  |  | Cl Max: | 1.2762 | at alpha= | 9 | deg
XFOIL ncrit=9 |  |  |  | L/D Max: | 126.526 | at alpha= | 5.5 | deg
Re: | 5000000 |  |  | Cd Min: | 0.12722 | at alpha= | 14 | deg
Mach: | 0.5 |  |  | Cl=0 at alpha= | -0.42054 | deg
|  |  |  | @ Cl=0.1, Cd= | 0.0053066
|  |  |  | @ Cl=0.4, Cd= | 0.0044296
|  |  |  | @ Cl=0.6, Cd= | 0.0052626
alpha (deg) | Cl | Cd | Cm | Cl/Cd
-9.5 | -0.6039 | 0.11676 | 0.0418 | -5.1721
-9 | -0.5909 | 0.10802 | 0.037 | -5.4703
-8 | -0.5902 | 0.0874 | 0.0265 | -6.7529
-7.5 | -0.5869 | 0.07919 | 0.0218 | -7.4113
-7 | -0.5938 | 0.06996 | 0.016 | -8.4877
-6.5 | -0.6134 | 0.0604 | 0.0084 | -10.1556
-6 | -0.612 | 0.04885 | -0.0001 | -12.5281
-5.5 | -0.6001 | 0.03661 | -0.005 | -16.3917
-5 | -0.5786 | 0.02443 | -0.0056 | -23.684
-4.5 | -0.5438 | 0.01437 | -0.0027 | -37.8427
-4 | -0.4882 | 0.00915 | 0.0009 | -53.3552
-3.5 | -0.4206 | 0.00766 | 0.0033 | -54.9086
-3 | -0.351 | 0.00702 | 0.0049 | -50
-2.5 | -0.2819 | 0.00657 | 0.0061 | -42.9072
-2 | -0.2129 | 0.00634 | 0.0069 | -33.5804
-1.5 | -0.1448 | 0.00611 | 0.0075 | -23.6989
-0.5 | -0.0106 | 0.00564 | 0.0083 | -1.8794
0 | 0.0561 | 0.00545 | 0.0085 | 10.2936
1 | 0.1877 | 0.00502 | 0.0089 | 37.3904
1.5 | 0.2512 | 0.00462 | 0.0095 | 54.3723
2 | 0.3129 | 0.00431 | 0.0108 | 72.5986
2.5 | 0.3763 | 0.00435 | 0.0121 | 86.5057
3 | 0.4418 | 0.00457 | 0.013 | 96.674
3.5 | 0.5116 | 0.00486 | 0.013 | 105.2675
4 | 0.5912 | 0.00522 | 0.0112 | 113.2567
4.5 | 0.68 | 0.00565 | 0.0077 | 120.354
5 | 0.7621 | 0.00611 | 0.0059 | 124.73
5.5 | 0.8414 | 0.00665 | 0.0051 | 126.5263
6 | 0.9136 | 0.00729 | 0.006 | 125.3224
6.5 | 0.9782 | 0.00799 | 0.0088 | 122.428
7 | 1.0442 | 0.00869 | 0.0119 | 120.1611
7.5 | 1.1115 | 0.00946 | 0.0153 | 117.4947
8 | 1.1795 | 0.01043 | 0.0191 | 113.0872
8.5 | 1.243 | 0.01214 | 0.024 | 102.3888
9 | 1.2762 | 0.01628 | 0.0309 | 78.3907
9.5 | 1.2586 | 0.02191 | 0.0386 | 57.4441
10 | 1.2288 | 0.03054 | 0.0362 | 40.2358
10.5 | 1.1956 | 0.04281 | 0.0269 | 27.9281
11 | 1.1631 | 0.05513 | 0.0189 | 21.0974
11.5 | 1.1311 | 0.06704 | 0.0122 | 16.872
12 | 1.0995 | 0.07865 | 0.0062 | 13.9797
12.5 | 1.0698 | 0.09013 | 0.0006 | 11.8695
13 | 1.0415 | 0.10199 | -0.0055 | 10.2118
13.5 | 1.0173 | 0.11421 | -0.0123 | 8.9073
14 | 0.995 | 0.12722 | -0.02 | 7.8211

## 81. Re 6M Mach 0.00 (1)
BIGFOIL.COM POLAR EXPORT
PW Rennbrett Strak 1 final Mod
PW Rennbrett Strak 1 final Mod |  |  |  | Cl Max: | 1.06 | at alpha= | 11 | deg
JavaFoil+Calcfoil stall+Eppler ext transition |  |  |  | L/D Max: | 112.476 | at alpha= | 6.5 | deg
Re: | 6000000 |  |  | Cd Min: | 0.00511 | at alpha= | 2.5 | deg
Mach: | 0 |  |  | Cl=0 at alpha= | -0.17797 | deg
|  |  |  | @ Cl=0.1, Cd= | 0.0057949
|  |  |  | @ Cl=0.4, Cd= | 0.005215
|  |  |  | @ Cl=0.6, Cd= | 0.00587
alpha (deg) | Cl | Cd | Cm | Cl/Cd
-13.5 | -0.418 | 0.08869 | 0.006 | -4.717
-13 | -0.438 | 0.0832 | 0.007 | -5.263
-12.5 | -0.456 | 0.07828 | 0.007 | -5.825
-12 | -0.474 | 0.07362 | 0.007 | -6.433
-11.5 | -0.491 | 0.06902 | 0.007 | -7.107
-11 | -0.506 | 0.06437 | 0.007 | -7.865
-10.5 | -0.521 | 0.05954 | 0.008 | -8.748
-10 | -0.532 | 0.05582 | 0.008 | -9.533
-9.5 | -0.549 | 0.04687 | 0.009 | -11.705
-9 | -0.571 | 0.03421 | 0.01 | -16.703
-8.5 | -0.665 | 0.00925 | 0.013 | -71.905
-8 | -0.661 | 0.00954 | 0.013 | -69.284
-7.5 | -0.651 | 0.00915 | 0.013 | -71.179
-7 | -0.635 | 0.00886 | 0.013 | -71.673
-6.5 | -0.613 | 0.0086 | 0.013 | -71.306
-6 | -0.585 | 0.00836 | 0.013 | -69.99
-5.5 | -0.552 | 0.00812 | 0.013 | -68.018
-5 | -0.514 | 0.00792 | 0.013 | -64.916
-4.5 | -0.471 | 0.0077 | 0.013 | -61.13
-4 | -0.424 | 0.00751 | 0.013 | -56.468
-3.5 | -0.374 | 0.00733 | 0.012 | -50.978
-3 | -0.321 | 0.00718 | 0.012 | -44.792
-2.5 | -0.267 | 0.00708 | 0.012 | -37.685
-2 | -0.211 | 0.00698 | 0.012 | -30.228
-1.5 | -0.154 | 0.00652 | 0.012 | -23.604
-1 | -0.096 | 0.00626 | 0.012 | -15.354
-0.5 | -0.038 | 0.00606 | 0.012 | -6.237
0 | 0.021 | 0.006 | 0.012 | 3.436
0.5 | 0.079 | 0.00598 | 0.012 | 13.218
1 | 0.138 | 0.00546 | 0.012 | 25.178
1.5 | 0.196 | 0.00522 | 0.012 | 37.526
2 | 0.254 | 0.00518 | 0.012 | 49.084
2.5 | 0.312 | 0.00511 | 0.011 | 61.148
3 | 0.371 | 0.00514 | 0.011 | 72.037
3.5 | 0.429 | 0.00529 | 0.011 | 81.068
4 | 0.486 | 0.00542 | 0.011 | 89.676
4.5 | 0.544 | 0.00562 | 0.011 | 96.745
5 | 0.6 | 0.00587 | 0.011 | 102.249
5.5 | 0.656 | 0.00614 | 0.011 | 106.832
6 | 0.712 | 0.00642 | 0.01 | 110.916
6.5 | 0.765 | 0.0068 | 0.01 | 112.476
7 | 0.816 | 0.00734 | 0.01 | 111.167
7.5 | 0.865 | 0.00791 | 0.01 | 109.278
8 | 0.91 | 0.00823 | 0.01 | 110.485
8.5 | 0.952 | 0.00869 | 0.01 | 109.597
9 | 0.989 | 0.00956 | 0.009 | 103.478
9.5 | 1.017 | 0.01032 | 0.009 | 98.607
10 | 1.038 | 0.01114 | 0.009 | 93.163
10.5 | 1.053 | 0.01209 | 0.009 | 87.114
11 | 1.06 | 0.01331 | 0.008 | 79.602
11.5 | 1.056 | 0.01498 | 0.008 | 70.499
12 | 1.046 | 0.01703 | 0.008 | 61.404
12.5 | 1.026 | 0.02007 | 0.007 | 51.132
13 | 0.997 | 0.02507 | 0.007 | 39.771
13.5 | 0.962 | 0.03166 | 0.006 | 30.386
14 | 0.921 | 0.04118 | 0.006 | 22.357
14.5 | 0.878 | 0.05257 | 0.006 | 16.691
15 | 0.834 | 0.0658 | 0.005 | 12.668
15.5 | 0.788 | 0.08083 | 0.005 | 9.749
16 | 0.746 | 0.09239 | 0.004 | 8.07

## 82. Re 6M Mach 0.00 (2)
BIGFOIL.COM POLAR EXPORT
PW Rennbrett Strak 1 final Mod
PW Rennbrett Strak 1 final Mod |  |  |  | Cl Max: | 1.6979 | at alpha= | 18 | deg
XFOIL ncrit=9 |  |  |  | L/D Max: | 125.69 | at alpha= | 6 | deg
Re: | 6000000 |  |  | Cd Min: | 0.0806 | at alpha= | 20 | deg
Mach: | 0 |  |  | Cl=0 at alpha= | -0.36968 | deg
|  |  |  | @ Cl=0.1, Cd= | 0.005031
|  |  |  | @ Cl=0.4, Cd= | 0.0042493
|  |  |  | @ Cl=0.6, Cd= | 0.0051398
alpha (deg) | Cl | Cd | Cm | Cl/Cd
-14.5 | -1.3726 | 0.03731 | -0.0121 | -36.7891
-14 | -1.3777 | 0.03116 | -0.0091 | -44.2137
-13.5 | -1.3581 | 0.02687 | -0.0069 | -50.5434
-13 | -1.3285 | 0.02334 | -0.005 | -56.9195
-12.5 | -1.2917 | 0.02055 | -0.0034 | -62.8564
-12 | -1.2498 | 0.01831 | -0.0021 | -68.2578
-11.5 | -1.2046 | 0.01648 | -0.0009 | -73.0947
-11 | -1.1573 | 0.01485 | 0.0001 | -77.9327
-10.5 | -1.1079 | 0.01352 | 0.0009 | -81.9453
-10 | -1.0572 | 0.01234 | 0.0016 | -85.6726
-9.5 | -1.0109 | 0.01164 | 0.0036 | -86.8471
-9 | -0.9601 | 0.01089 | 0.0046 | -88.1635
-8.5 | -0.9078 | 0.0101 | 0.0054 | -89.8812
-8 | -0.8544 | 0.00944 | 0.006 | -90.5085
-7.5 | -0.8001 | 0.00891 | 0.0064 | -89.798
-7 | -0.745 | 0.00853 | 0.0067 | -87.3388
-6.5 | -0.6894 | 0.00825 | 0.0069 | -83.5636
-6 | -0.6336 | 0.00799 | 0.0071 | -79.2991
-5.5 | -0.5789 | 0.00733 | 0.0076 | -78.9768
-5 | -0.523 | 0.00702 | 0.0078 | -74.5014
-4.5 | -0.4668 | 0.00676 | 0.0079 | -69.0533
-4 | -0.4104 | 0.00654 | 0.0081 | -62.7523
-3.5 | -0.3538 | 0.00638 | 0.0081 | -55.4545
-3 | -0.2973 | 0.00618 | 0.0083 | -48.1068
-2.5 | -0.2407 | 0.00601 | 0.0083 | -40.0499
-2 | -0.184 | 0.00586 | 0.0084 | -31.3993
-1.5 | -0.1273 | 0.00571 | 0.0084 | -22.2942
-1 | -0.0709 | 0.00554 | 0.0084 | -12.7978
-0.5 | -0.0147 | 0.00533 | 0.0084 | -2.758
0 | 0.0417 | 0.00518 | 0.0083 | 8.0502
0.5 | 0.098 | 0.00504 | 0.0083 | 19.4444
1 | 0.1536 | 0.00479 | 0.0083 | 32.0668
1.5 | 0.2088 | 0.00455 | 0.0084 | 45.8901
2 | 0.263 | 0.00427 | 0.0087 | 61.5925
2.5 | 0.3161 | 0.00408 | 0.0094 | 77.4755
3 | 0.3696 | 0.00415 | 0.0102 | 89.0602
3.5 | 0.4247 | 0.00433 | 0.0105 | 98.0831
4.5 | 0.546 | 0.00489 | 0.0084 | 111.6564
5 | 0.6195 | 0.00523 | 0.0044 | 118.4512
5.5 | 0.6858 | 0.00558 | 0.0019 | 122.9032
6 | 0.7466 | 0.00594 | 0.0007 | 125.6902
6.5 | 0.7975 | 0.00636 | 0.0016 | 125.3931
7 | 0.8484 | 0.00683 | 0.0024 | 124.2167
7.5 | 0.8997 | 0.00731 | 0.0031 | 123.078
8 | 0.9513 | 0.00776 | 0.0037 | 122.5902
8.5 | 1.0031 | 0.00822 | 0.0043 | 122.0316
9 | 1.055 | 0.00867 | 0.0048 | 121.684
9.5 | 1.1066 | 0.0092 | 0.0052 | 120.2826
10 | 1.1579 | 0.00977 | 0.0056 | 118.5159
10.5 | 1.2091 | 0.01035 | 0.006 | 116.8213
11 | 1.2594 | 0.01105 | 0.0065 | 113.9729
11.5 | 1.3093 | 0.01171 | 0.0069 | 111.8104
12 | 1.3575 | 0.01257 | 0.0075 | 107.9952
12.5 | 1.4057 | 0.01333 | 0.0081 | 105.4539
13 | 1.4527 | 0.01412 | 0.0088 | 102.8824
13.5 | 1.4977 | 0.01504 | 0.0096 | 99.5811
14 | 1.5404 | 0.01609 | 0.0107 | 95.7365
14.5 | 1.579 | 0.01736 | 0.0123 | 90.9562
15 | 1.6146 | 0.01868 | 0.0141 | 86.4347
15.5 | 1.6476 | 0.01994 | 0.0161 | 82.6279
16 | 1.6667 | 0.02133 | 0.0201 | 78.1388
16.5 | 1.6725 | 0.02351 | 0.0244 | 71.1399
17 | 1.6834 | 0.02632 | 0.0261 | 63.959
17.5 | 1.6923 | 0.03023 | 0.0258 | 55.9808
18 | 1.6979 | 0.03558 | 0.0234 | 47.7206
18.5 | 1.6892 | 0.043 | 0.0198 | 39.2837
19 | 1.6572 | 0.05389 | 0.0145 | 30.7515
19.5 | 1.6267 | 0.06444 | 0.0098 | 25.2436
20 | 1.5591 | 0.0806 | 0.0029 | 19.3437

## 83. Re 6M Mach 0.10 (1)
BIGFOIL.COM POLAR EXPORT
PW Rennbrett Strak 1 final Mod
PW Rennbrett Strak 1 final Mod |  |  |  | Cl Max: | 1.053 | at alpha= | 11 | deg
JavaFoil+Calcfoil stall+Eppler ext transition |  |  |  | L/D Max: | 112.85 | at alpha= | 6.5 | deg
Re: | 6000000 |  |  | Cd Min: | 0.00511 | at alpha= | 2.5 | deg
Mach: | 0.1 |  |  | Cl=0 at alpha= | -0.17797 | deg
|  |  |  | @ Cl=0.1, Cd= | 0.005821
|  |  |  | @ Cl=0.4, Cd= | 0.0052112
|  |  |  | @ Cl=0.6, Cd= | 0.0058695
alpha (deg) | Cl | Cd | Cm | Cl/Cd
-13.5 | -0.376 | 0.09004 | 0.006 | -4.177
-13 | -0.398 | 0.08484 | 0.006 | -4.69
-12.5 | -0.419 | 0.07893 | 0.007 | -5.311
-12 | -0.44 | 0.07471 | 0.007 | -5.883
-11.5 | -0.459 | 0.07008 | 0.007 | -6.555
-11 | -0.478 | 0.06535 | 0.007 | -7.32
-10.5 | -0.496 | 0.0609 | 0.007 | -8.138
-10 | -0.51 | 0.05705 | 0.007 | -8.945
-9.5 | -0.524 | 0.05219 | 0.008 | -10.035
-9 | -0.541 | 0.04333 | 0.009 | -12.482
-8.5 | -0.652 | 0.00959 | 0.013 | -67.929
-8 | -0.651 | 0.00961 | 0.013 | -67.763
-7.5 | -0.644 | 0.00921 | 0.013 | -69.905
-7 | -0.63 | 0.00889 | 0.013 | -70.928
-6.5 | -0.61 | 0.00866 | 0.013 | -70.514
-6 | -0.584 | 0.00839 | 0.013 | -69.599
-5.5 | -0.552 | 0.00817 | 0.013 | -67.638
-5 | -0.515 | 0.00795 | 0.013 | -64.798
-4.5 | -0.472 | 0.00773 | 0.013 | -61.099
-4 | -0.425 | 0.00755 | 0.013 | -56.311
-3.5 | -0.375 | 0.00734 | 0.013 | -51.111
-3 | -0.323 | 0.00722 | 0.012 | -44.683
-2.5 | -0.268 | 0.00709 | 0.012 | -37.837
-2 | -0.212 | 0.00698 | 0.012 | -30.341
-1.5 | -0.155 | 0.00654 | 0.012 | -23.627
-1 | -0.097 | 0.00626 | 0.012 | -15.421
-0.5 | -0.038 | 0.00606 | 0.012 | -6.267
0 | 0.021 | 0.00601 | 0.012 | 3.449
0.5 | 0.08 | 0.00599 | 0.012 | 13.283
1 | 0.138 | 0.0055 | 0.012 | 25.138
1.5 | 0.197 | 0.00522 | 0.012 | 37.738
2 | 0.256 | 0.00518 | 0.012 | 49.303
2.5 | 0.314 | 0.00511 | 0.012 | 61.481
3 | 0.372 | 0.00514 | 0.011 | 72.412
3.5 | 0.431 | 0.00529 | 0.011 | 81.49
4 | 0.489 | 0.00542 | 0.011 | 90.113
4.5 | 0.546 | 0.00568 | 0.011 | 96.18
5 | 0.603 | 0.00588 | 0.011 | 102.671
5.5 | 0.66 | 0.00621 | 0.011 | 106.198
6 | 0.715 | 0.00643 | 0.011 | 111.249
6.5 | 0.769 | 0.00681 | 0.01 | 112.85
7 | 0.82 | 0.00736 | 0.01 | 111.372
7.5 | 0.868 | 0.00792 | 0.01 | 109.61
8 | 0.913 | 0.0083 | 0.01 | 109.937
8.5 | 0.955 | 0.00879 | 0.01 | 108.667
9 | 0.991 | 0.00942 | 0.009 | 105.194
9.5 | 1.017 | 0.01047 | 0.009 | 97.162
10 | 1.036 | 0.01135 | 0.009 | 91.322
10.5 | 1.049 | 0.01235 | 0.009 | 84.976
11 | 1.053 | 0.01374 | 0.008 | 76.642
11.5 | 1.046 | 0.01559 | 0.008 | 67.099
12 | 1.031 | 0.01781 | 0.008 | 57.909
12.5 | 1.007 | 0.02124 | 0.007 | 47.429
13 | 0.971 | 0.02755 | 0.007 | 35.236
13.5 | 0.928 | 0.03615 | 0.006 | 25.683
14 | 0.885 | 0.0456 | 0.006 | 19.416
14.5 | 0.839 | 0.05782 | 0.005 | 14.505
15 | 0.79 | 0.07269 | 0.005 | 10.871
15.5 | 0.745 | 0.08504 | 0.004 | 8.76
16 | 0.697 | 0.09889 | 0.004 | 7.052

## 84. Re 6M Mach 0.10 (2)
BIGFOIL.COM POLAR EXPORT
PW Rennbrett Strak 1 final Mod
PW Rennbrett Strak 1 final Mod |  |  |  | Cl Max: | 1.6778 | at alpha= | 17.5 | deg
XFOIL ncrit=9 |  |  |  | L/D Max: | 125.719 | at alpha= | 6 | deg
Re: | 6000000 |  |  | Cd Min: | 0.10085 | at alpha= | 20 | deg
Mach: | 0.1 |  |  | Cl=0 at alpha= | -0.37114 | deg
|  |  |  | @ Cl=0.1, Cd= | 0.0050344
|  |  |  | @ Cl=0.4, Cd= | 0.0042511
|  |  |  | @ Cl=0.6, Cd= | 0.0051272
alpha (deg) | Cl | Cd | Cm | Cl/Cd
-13 | -1.2376 | 0.03917 | -0.0102 | -31.5956
-12.5 | -1.2573 | 0.02902 | -0.0079 | -43.3253
-12 | -1.2355 | 0.02373 | -0.0058 | -52.0649
-11.5 | -1.2001 | 0.02018 | -0.004 | -59.4698
-11 | -1.1585 | 0.01736 | -0.0025 | -66.7339
-10.5 | -1.112 | 0.01529 | -0.0012 | -72.7273
-10 | -1.0629 | 0.01358 | -0.0001 | -78.2695
-9.5 | -1.0175 | 0.01249 | 0.0022 | -81.4652
-9 | -0.9666 | 0.01159 | 0.0034 | -83.3995
-8.5 | -0.9143 | 0.01062 | 0.0044 | -86.0923
-8 | -0.8607 | 0.00979 | 0.0051 | -87.9162
-7.5 | -0.8061 | 0.00913 | 0.0057 | -88.2913
-7 | -0.7506 | 0.00864 | 0.0062 | -86.875
-6.5 | -0.6946 | 0.00831 | 0.0065 | -83.586
-6 | -0.6382 | 0.00803 | 0.0068 | -79.477
-5.5 | -0.5828 | 0.0074 | 0.0073 | -78.7568
-5 | -0.5264 | 0.00707 | 0.0076 | -74.4554
-4.5 | -0.4698 | 0.00679 | 0.0078 | -69.19
-4 | -0.413 | 0.00657 | 0.0079 | -62.8615
-3.5 | -0.356 | 0.0064 | 0.0081 | -55.625
-3 | -0.299 | 0.00619 | 0.0082 | -48.3037
-2.5 | -0.242 | 0.00602 | 0.0083 | -40.1993
-2 | -0.185 | 0.00586 | 0.0083 | -31.57
-1.5 | -0.1279 | 0.00572 | 0.0084 | -22.3601
-1 | -0.0711 | 0.00555 | 0.0084 | -12.8108
-0.5 | -0.0146 | 0.00534 | 0.0084 | -2.7341
0.5 | 0.0987 | 0.00504 | 0.0083 | 19.5833
1 | 0.1546 | 0.0048 | 0.0083 | 32.2083
1.5 | 0.2102 | 0.00456 | 0.0084 | 46.0965
2 | 0.2647 | 0.00427 | 0.0087 | 61.9906
2.5 | 0.3181 | 0.00409 | 0.0095 | 77.7751
3 | 0.3719 | 0.00416 | 0.0102 | 89.399
3.5 | 0.4274 | 0.00434 | 0.0106 | 98.4793
4 | 0.4871 | 0.00459 | 0.0099 | 106.122
5 | 0.6237 | 0.00524 | 0.0044 | 119.0267
5.5 | 0.6903 | 0.00561 | 0.002 | 123.0481
6 | 0.7518 | 0.00598 | 0.0008 | 125.7191
6.5 | 0.8031 | 0.00639 | 0.0017 | 125.6808
7 | 0.8544 | 0.00689 | 0.0026 | 124.0058
7.5 | 0.9062 | 0.00735 | 0.0033 | 123.2925
8 | 0.9583 | 0.00781 | 0.004 | 122.7017
8.5 | 1.0105 | 0.0083 | 0.0047 | 121.747
9 | 1.0628 | 0.00877 | 0.0052 | 121.1859
9.5 | 1.1151 | 0.00929 | 0.0058 | 120.0323
10 | 1.1668 | 0.00991 | 0.0063 | 117.7397
10.5 | 1.2184 | 0.01053 | 0.0068 | 115.7075
11 | 1.2694 | 0.01121 | 0.0073 | 113.2382
11.5 | 1.3195 | 0.01196 | 0.0079 | 110.3261
12 | 1.3682 | 0.01284 | 0.0087 | 106.5576
12.5 | 1.4169 | 0.01362 | 0.0094 | 104.0308
13 | 1.4639 | 0.01449 | 0.0103 | 101.0283
13.5 | 1.5083 | 0.01554 | 0.0115 | 97.0592
14 | 1.5495 | 0.01677 | 0.013 | 92.3971
14.5 | 1.5859 | 0.01823 | 0.0149 | 86.994
15 | 1.6222 | 0.01944 | 0.0168 | 83.4465
15.5 | 1.6491 | 0.02091 | 0.0199 | 78.8666
16 | 1.656 | 0.02274 | 0.025 | 72.8232
16.5 | 1.6638 | 0.02562 | 0.0275 | 64.9415
17 | 1.6726 | 0.02953 | 0.0275 | 56.6407
17.5 | 1.6778 | 0.03499 | 0.0251 | 47.9508
18 | 1.67 | 0.0425 | 0.0213 | 39.2941
18.5 | 1.6434 | 0.05266 | 0.0163 | 31.2077
19 | 1.5873 | 0.0672 | 0.0093 | 23.6205
19.5 | 1.5402 | 0.08031 | 0.0038 | 19.1782
20 | 1.4554 | 0.10085 | -0.0065 | 14.4313

## 85. Re 6M Mach 0.25 (1)
BIGFOIL.COM POLAR EXPORT
PW Rennbrett Strak 1 final Mod
PW Rennbrett Strak 1 final Mod |  |  |  | Cl Max: | 1.018 | at alpha= | 10 | deg
JavaFoil+Calcfoil stall+Eppler ext transition |  |  |  | L/D Max: | 111.355 | at alpha= | 6.5 | deg
Re: | 6000000 |  |  | Cd Min: | 0.00514 | at alpha= | 2.5 | deg
Mach: | 0.25 |  |  | Cl=0 at alpha= | -0.175 | deg
|  |  |  | @ Cl=0.1, Cd= | 0.005879
|  |  |  | @ Cl=0.4, Cd= | 0.0052303
|  |  |  | @ Cl=0.6, Cd= | 0.10791
alpha (deg) | Cl | Cd | Cm | Cl/Cd
-12 | -0.067 | 0.07924 | 0.007 | -0.847
-11.5 | -0.144 | 0.07456 | 0.007 | -1.927
-11 | -0.215 | 0.06981 | 0.007 | -3.082
-10.5 | -0.272 | 0.06541 | 0.007 | -4.151
-10 | -0.321 | 0.06149 | 0.007 | -5.221
-9.5 | -0.365 | 0.05741 | 0.007 | -6.358
-9 | -0.403 | 0.0532 | 0.007 | -7.583
-8.5 | -0.437 | 0.04785 | 0.008 | -9.131
-8 | -0.468 | 0.03962 | 0.009 | -11.823
-7.5 | -0.58 | 0.00899 | 0.013 | -64.517
-7 | -0.587 | 0.0092 | 0.013 | -63.846
-6.5 | -0.584 | 0.00889 | 0.013 | -65.715
-6 | -0.571 | 0.00862 | 0.013 | -66.213
-5.5 | -0.548 | 0.00835 | 0.013 | -65.559
-5 | -0.516 | 0.00812 | 0.013 | -63.568
-4.5 | -0.477 | 0.00788 | 0.013 | -60.572
-4 | -0.432 | 0.00766 | 0.013 | -56.47
-3.5 | -0.383 | 0.00746 | 0.013 | -51.323
-3 | -0.33 | 0.0073 | 0.013 | -45.233
-2.5 | -0.275 | 0.00715 | 0.013 | -38.441
-2 | -0.217 | 0.00705 | 0.013 | -30.837
-1.5 | -0.159 | 0.00671 | 0.013 | -23.657
-1 | -0.099 | 0.00639 | 0.013 | -15.507
-0.5 | -0.039 | 0.00611 | 0.013 | -6.392
0 | 0.021 | 0.00603 | 0.012 | 3.535
0.5 | 0.082 | 0.00602 | 0.012 | 13.561
1 | 0.142 | 0.00555 | 0.012 | 25.584
1.5 | 0.202 | 0.00525 | 0.012 | 38.572
2 | 0.263 | 0.00521 | 0.012 | 50.347
2.5 | 0.323 | 0.00514 | 0.012 | 62.755
3 | 0.383 | 0.00519 | 0.012 | 73.794
3.5 | 0.442 | 0.00533 | 0.012 | 83.024
4 | 0.502 | 0.00553 | 0.011 | 90.771
4.5 | 0.561 | 0.00575 | 0.011 | 97.612
5 | 0.62 | 0.00601 | 0.011 | 103.089
5.5 | 0.677 | 0.0063 | 0.011 | 107.478
6 | 0.733 | 0.00659 | 0.011 | 111.294
6.5 | 0.788 | 0.00708 | 0.011 | 111.355
7 | 0.839 | 0.00778 | 0.01 | 107.896
7.5 | 0.886 | 0.00824 | 0.01 | 107.509
8 | 0.929 | 0.00871 | 0.01 | 106.687
8.5 | 0.968 | 0.00934 | 0.01 | 103.653
9 | 0.994 | 0.01045 | 0.01 | 95.069
9.5 | 1.011 | 0.01145 | 0.009 | 88.278
10 | 1.018 | 0.01265 | 0.009 | 80.515
10.5 | 1.015 | 0.01421 | 0.009 | 71.415
11 | 0.997 | 0.0165 | 0.008 | 60.403
11.5 | 0.961 | 0.02006 | 0.008 | 47.904
12 | 0.911 | 0.02547 | 0.008 | 35.759
12.5 | 0.841 | 0.03652 | 0.007 | 23.027
13 | 0.763 | 0.05202 | 0.006 | 14.669
13.5 | 0.681 | 0.07119 | 0.005 | 9.57
14 | 0.605 | 0.08591 | 0.005 | 7.046
14.5 | 0.531 | 0.09599 | 0.004 | 5.53
15 | 0.452 | 0.10791 | 0.004 | 4.19

## 86. Re 6M Mach 0.25 (2)
BIGFOIL.COM POLAR EXPORT
PW Rennbrett Strak 1 final Mod
PW Rennbrett Strak 1 final Mod |  |  |  | Cl Max: | 1.5773 | at alpha= | 15 | deg
XFOIL ncrit=9 |  |  |  | L/D Max: | 126.943 | at alpha= | 6 | deg
Re: | 6000000 |  |  | Cd Min: | 0.27613 | at alpha= | -20 | deg
Mach: | 0.25 |  |  | Cl=0 at alpha= | -0.37969 | deg
|  |  |  | @ Cl=0.1, Cd= | 0.0050865
|  |  |  | @ Cl=0.4, Cd= | 0.0042655
|  |  |  | @ Cl=0.6, Cd= | 0.0051463
alpha (deg) | Cl | Cd | Cm | Cl/Cd
-20 | -0.9423 | 0.27613 | 0.1275 | -3.4125
-19.5 | -0.923 | 0.26903 | 0.1228 | -3.4308
-19 | -0.9037 | 0.26163 | 0.1181 | -3.4541
-18.5 | -0.8846 | 0.2541 | 0.1134 | -3.4813
-18 | -0.8659 | 0.24638 | 0.1087 | -3.5145
-17.5 | -0.8472 | 0.23812 | 0.1039 | -3.5579
-17 | -0.8284 | 0.23024 | 0.0993 | -3.598
-16.5 | -0.8098 | 0.22257 | 0.0947 | -3.6384
-15 | -0.76 | 0.19713 | 0.0804 | -3.8553
-14.5 | -0.7424 | 0.18962 | 0.0761 | -3.9152
-14 | -0.7254 | 0.18183 | 0.0717 | -3.9894
-13.5 | -0.7143 | 0.17067 | 0.0665 | -4.1853
-12.5 | -0.6922 | 0.15139 | 0.0565 | -4.5723
-12 | -0.678 | 0.14348 | 0.0522 | -4.7254
-11.5 | -0.6632 | 0.13594 | 0.0481 | -4.8786
-11 | -0.6531 | 0.12697 | 0.0435 | -5.1437
-10.5 | -0.646 | 0.11728 | 0.0386 | -5.5082
-10 | -0.6451 | 0.10676 | 0.0331 | -6.0425
-9.5 | -0.6443 | 0.09696 | 0.0279 | -6.645
-9 | -0.6615 | 0.08431 | 0.0207 | -7.846
-8 | -0.8758 | 0.01718 | -0.0016 | -50.9779
-7.5 | -0.8307 | 0.01304 | 0.0006 | -63.704
-7 | -0.7783 | 0.01059 | 0.0024 | -73.4939
-6.5 | -0.7218 | 0.00925 | 0.0037 | -78.0324
-6 | -0.6635 | 0.00849 | 0.0047 | -78.1508
-5.5 | -0.6041 | 0.00807 | 0.0054 | -74.8575
-5 | -0.5459 | 0.00736 | 0.0062 | -74.1712
-4 | -0.4273 | 0.00672 | 0.0071 | -63.5863
-3.5 | -0.3679 | 0.00648 | 0.0075 | -56.7747
-3 | -0.3087 | 0.00627 | 0.0078 | -49.2344
-2.5 | -0.2494 | 0.0061 | 0.008 | -40.8852
-2 | -0.1903 | 0.00592 | 0.0082 | -32.1453
-1.5 | -0.1313 | 0.00576 | 0.0083 | -22.7951
-1 | -0.0725 | 0.0056 | 0.0083 | -12.9464
-0.5 | -0.0141 | 0.00537 | 0.0084 | -2.6257
0 | 0.0445 | 0.00521 | 0.0084 | 8.5413
0.5 | 0.1029 | 0.00508 | 0.0084 | 20.2559
1 | 0.1606 | 0.00484 | 0.0085 | 33.1818
1.5 | 0.2179 | 0.0046 | 0.0086 | 47.3696
2 | 0.2741 | 0.00429 | 0.009 | 63.8928
2.5 | 0.3291 | 0.00412 | 0.0098 | 79.8786
3 | 0.3848 | 0.00421 | 0.0106 | 91.4014
3.5 | 0.4423 | 0.00442 | 0.011 | 100.0679
4 | 0.5041 | 0.00468 | 0.0104 | 107.7137
4.5 | 0.5701 | 0.00501 | 0.0088 | 113.7924
5 | 0.6469 | 0.00536 | 0.0049 | 120.6903
5.5 | 0.7156 | 0.00572 | 0.0027 | 125.1049
6 | 0.7807 | 0.00615 | 0.0014 | 126.9431
6.5 | 0.8343 | 0.00662 | 0.0026 | 126.0272
7 | 0.8881 | 0.00713 | 0.0038 | 124.5582
7.5 | 0.9423 | 0.00766 | 0.0049 | 123.0157
8 | 0.9971 | 0.00815 | 0.006 | 122.3436
8.5 | 1.0523 | 0.00867 | 0.007 | 121.3725
9 | 1.1074 | 0.00926 | 0.0081 | 119.5896
9.5 | 1.1623 | 0.00994 | 0.0092 | 116.9316
10 | 1.2168 | 0.01071 | 0.0103 | 113.6134
10.5 | 1.2714 | 0.01146 | 0.0115 | 110.9424
11 | 1.324 | 0.01246 | 0.0129 | 106.26
11.5 | 1.3765 | 0.0134 | 0.0144 | 102.7239
12 | 1.427 | 0.01449 | 0.0161 | 98.4817
12.5 | 1.4742 | 0.0158 | 0.0182 | 93.3038
13 | 1.5143 | 0.01757 | 0.0209 | 86.1867
13.5 | 1.5485 | 0.01948 | 0.0241 | 79.4918
14 | 1.5679 | 0.02151 | 0.0291 | 72.8917
14.5 | 1.5679 | 0.02464 | 0.0336 | 63.6323
15 | 1.5773 | 0.02907 | 0.0336 | 54.2587
15.5 | 1.5614 | 0.03787 | 0.0289 | 41.2305
16 | 1.5497 | 0.04672 | 0.024 | 33.1699
16.5 | 1.5115 | 0.05914 | 0.0172 | 25.558
17 | 1.4444 | 0.07537 | 0.0088 | 19.1641
17.5 | 1.3761 | 0.09189 | 0.001 | 14.9755
18 | 1.3092 | 0.10996 | -0.0087 | 11.9061
18.5 | 1.235 | 0.13176 | -0.0222 | 9.3731
19 | 1.172 | 0.15367 | -0.0364 | 7.6267
19.5 | 1.1354 | 0.17144 | -0.0481 | 6.6227
20 | 1.1003 | 0.19024 | -0.0605 | 5.7837

## 87. Re 6M Mach 0.50 (1)
BIGFOIL.COM POLAR EXPORT
PW Rennbrett Strak 1 final Mod
PW Rennbrett Strak 1 final Mod |  |  |  | Cl Max: | 1.076 | at alpha= | 20 | deg
JavaFoil+Calcfoil stall+Eppler ext transition |  |  |  | L/D Max: | 107.889 | at alpha= | 6 | deg
Re: | 6000000 |  |  | Cd Min: | 0.00543 | at alpha= | 2.5 | deg
Mach: | 0.5 |  |  | Cl=0 at alpha= | -0.17647 | deg
|  |  |  | @ Cl=0.1, Cd= | 0.0062099
|  |  |  | @ Cl=0.4, Cd= | 0.0054897
|  |  |  | @ Cl=0.6, Cd= | 0.0061885
alpha (deg) | Cl | Cd | Cm | Cl/Cd
-20 | -1.054 | 0.14383 | 0.007 | -7.327
-19.5 | -1.028 | 0.14823 | 0.007 | -6.934
-19 | -1 | 0.14182 | 0.007 | -7.052
-18.5 | -0.975 | 0.13114 | 0.007 | -7.437
-18 | -0.951 | 0.13273 | 0.007 | -7.161
-17.5 | -0.923 | 0.12756 | 0.007 | -7.233
-17 | -0.898 | 0.11653 | 0.007 | -7.708
-16.5 | -0.873 | 0.1171 | 0.008 | -7.454
-16 | -0.844 | 0.11263 | 0.007 | -7.495
-15.5 | -0.821 | 0.10276 | 0.008 | -7.989
-15 | -0.791 | 0.10796 | 0.007 | -7.326
-14.5 | -0.768 | 0.09591 | 0.008 | -8.007
-14 | -0.75 | 0.08337 | 0.009 | -8.991
-13.5 | -0.712 | 0.09259 | 0.007 | -7.688
-13 | -0.689 | 0.08222 | 0.008 | -8.386
-12.5 | -0.659 | 0.08405 | 0.007 | -7.844
-12 | -0.637 | 0.07433 | 0.008 | -8.573
-11.5 | -0.608 | 0.07469 | 0.008 | -8.138
-11 | -0.583 | 0.06831 | 0.008 | -8.529
-10.5 | -0.555 | 0.06709 | 0.008 | -8.268
-10 | -0.53 | 0.06067 | 0.008 | -8.736
-9.5 | -0.502 | 0.05878 | 0.008 | -8.545
-9 | -0.474 | 0.0574 | 0.007 | -8.259
-8.5 | -0.449 | 0.05171 | 0.008 | -8.693
-8 | -0.425 | 0.04753 | 0.009 | -8.941
-7.5 | -0.397 | 0.04569 | 0.008 | -8.69
-7 | -0.369 | 0.04381 | 0.008 | -8.435
-6.5 | -0.343 | 0.04099 | 0.008 | -8.373
-6 | -0.319 | 0.0367 | 0.009 | -8.69
-5.5 | -0.355 | 0.00921 | 0.015 | -38.558
-5 | -0.322 | 0.0089 | 0.015 | -36.169
-4.5 | -0.289 | 0.00861 | 0.014 | -33.553
-4 | -0.411 | 0.00829 | 0.014 | -49.585
-3.5 | -0.399 | 0.008 | 0.014 | -49.905
-3 | -0.357 | 0.00778 | 0.014 | -45.895
-2.5 | -0.302 | 0.00753 | 0.014 | -40.104
-2 | -0.241 | 0.00734 | 0.014 | -32.83
-1.5 | -0.177 | 0.00717 | 0.014 | -24.676
-1 | -0.111 | 0.00672 | 0.014 | -16.478
-0.5 | -0.044 | 0.00646 | 0.014 | -6.756
0 | 0.024 | 0.0063 | 0.014 | 3.778
0.5 | 0.091 | 0.00628 | 0.014 | 14.544
1 | 0.159 | 0.00575 | 0.014 | 27.607
1.5 | 0.226 | 0.00567 | 0.014 | 39.854
2 | 0.293 | 0.00548 | 0.013 | 53.565
2.5 | 0.36 | 0.00543 | 0.013 | 66.332
3 | 0.427 | 0.00553 | 0.013 | 77.336
3.5 | 0.494 | 0.00573 | 0.013 | 86.209
4 | 0.56 | 0.00601 | 0.013 | 93.181
4.5 | 0.625 | 0.0063 | 0.013 | 99.197
5 | 0.69 | 0.00668 | 0.012 | 103.288
5.5 | 0.752 | 0.00714 | 0.012 | 105.243
6 | 0.81 | 0.00751 | 0.012 | 107.889
6.5 | 0.864 | 0.00856 | 0.012 | 100.921
7 | 0.903 | 0.0097 | 0.012 | 93.042
7.5 | 0.923 | 0.01064 | 0.011 | 86.779
8 | 0.907 | 0.01303 | 0.011 | 69.566
8.5 | 0.794 | 0.01597 | 0.01 | 49.705
9 | 0.569 | 0.02115 | 0.01 | 26.922
9.5 | 0.594 | 0.02413 | 0.01 | 24.595
10 | 0.622 | 0.02588 | 0.009 | 24.025
10.5 | 0.629 | 0.03724 | 0.008 | 16.88
11 | 0.646 | 0.04501 | 0.008 | 14.363
11.5 | 0.653 | 0.06122 | 0.007 | 10.661
12 | 0.673 | 0.06951 | 0.006 | 9.675
12.5 | 0.691 | 0.07917 | 0.006 | 8.723
13 | 0.735 | 0.0698 | 0.006 | 10.535
13.5 | 0.775 | 0.06396 | 0.006 | 12.115
14 | 0.759 | 0.10181 | 0.004 | 7.452
14.5 | 0.792 | 0.0993 | 0.005 | 7.974
15 | 0.838 | 0.08656 | 0.005 | 9.682
15.5 | 0.839 | 0.11461 | 0.004 | 7.317
16 | 0.872 | 0.11002 | 0.004 | 7.922
16.5 | 0.893 | 0.12529 | 0.004 | 7.124
17 | 0.919 | 0.12346 | 0.004 | 7.441
17.5 | 0.947 | 0.12187 | 0.003 | 7.772
18 | 0.971 | 0.13357 | 0.003 | 7.271
18.5 | 1.004 | 0.12769 | 0.003 | 7.861
19 | 1.024 | 0.14064 | 0.003 | 7.284
19.5 | 1.053 | 0.15145 | 0.003 | 6.95
20 | 1.076 | 0.15135 | 0.002 | 7.108

## 88. Re 6M Mach 0.50 (2)
BIGFOIL.COM POLAR EXPORT
PW Rennbrett Strak 1 final Mod
PW Rennbrett Strak 1 final Mod |  |  |  | Cl Max: | 1.2842 | at alpha= | 9 | deg
XFOIL ncrit=9 |  |  |  | L/D Max: | 129.906 | at alpha= | 5.5 | deg
Re: | 6000000 |  |  | Cd Min: | 0.30646 | at alpha= | -20 | deg
Mach: | 0.5 |  |  | Cl=0 at alpha= | -0.41617 | deg
|  |  |  | @ Cl=0.1, Cd= | 0.0053001
|  |  |  | @ Cl=0.4, Cd= | 0.0043712
|  |  |  | @ Cl=0.6, Cd= | 0.0051034
alpha (deg) | Cl | Cd | Cm | Cl/Cd
-20 | -1.045 | 0.30646 | 0.1529 | -3.4099
-19.5 | -1.0214 | 0.29755 | 0.1472 | -3.4327
-19 | -0.9978 | 0.28864 | 0.1415 | -3.4569
-18.5 | -0.9742 | 0.27975 | 0.1358 | -3.4824
-18 | -0.9508 | 0.27083 | 0.1303 | -3.5107
-17.5 | -0.9271 | 0.26168 | 0.1247 | -3.5429
-17 | -0.9037 | 0.25234 | 0.1191 | -3.5813
-16.5 | -0.88 | 0.24301 | 0.1136 | -3.6213
-16 | -0.8567 | 0.23406 | 0.1082 | -3.6602
-15.5 | -0.8353 | 0.22478 | 0.1027 | -3.7161
-15 | -0.8122 | 0.21641 | 0.0975 | -3.7531
-14.5 | -0.7893 | 0.20796 | 0.0924 | -3.7954
-14 | -0.7665 | 0.19946 | 0.0873 | -3.8429
-13.5 | -0.7444 | 0.19064 | 0.0823 | -3.9047
-13 | -0.723 | 0.18174 | 0.0772 | -3.9782
-12.5 | -0.7016 | 0.17251 | 0.0722 | -4.067
-12 | -0.6891 | 0.16044 | 0.0662 | -4.2951
-11.5 | -0.6705 | 0.15168 | 0.0613 | -4.4205
-11 | -0.6525 | 0.14292 | 0.0564 | -4.5655
-10.5 | -0.6356 | 0.1341 | 0.0516 | -4.7397
-10 | -0.6216 | 0.12457 | 0.0465 | -4.99
-9.5 | -0.6076 | 0.11538 | 0.0415 | -5.2661
-8.5 | -0.5931 | 0.09721 | 0.0323 | -6.1012
-8 | -0.5896 | 0.08811 | 0.0273 | -6.6916
-7.5 | -0.5867 | 0.07932 | 0.0222 | -7.3966
-7 | -0.5919 | 0.07031 | 0.0165 | -8.4184
-6.5 | -0.6106 | 0.06111 | 0.0092 | -9.9918
-6 | -0.6097 | 0.04954 | 0.0004 | -12.3072
-5.5 | -0.5987 | 0.03712 | -0.0047 | -16.1288
-5 | -0.5786 | 0.02454 | -0.0054 | -23.5778
-4.5 | -0.5496 | 0.01292 | -0.0022 | -42.5387
-4 | -0.4909 | 0.00863 | 0.0013 | -56.883
-3.5 | -0.4224 | 0.00735 | 0.0036 | -57.4694
-3 | -0.3526 | 0.00677 | 0.0051 | -52.0827
-2.5 | -0.2831 | 0.0064 | 0.0063 | -44.2344
-2 | -0.2141 | 0.00618 | 0.0071 | -34.644
-1.5 | -0.1458 | 0.00598 | 0.0076 | -24.3813
-1 | -0.078 | 0.0058 | 0.0081 | -13.4483
-0.5 | -0.0112 | 0.00555 | 0.0084 | -2.018
0 | 0.0556 | 0.00538 | 0.0086 | 10.3346
0.5 | 0.1223 | 0.00526 | 0.0087 | 23.251
1 | 0.1882 | 0.00505 | 0.0089 | 37.2673
1.5 | 0.2532 | 0.00478 | 0.0093 | 52.9707
2 | 0.3167 | 0.00446 | 0.01 | 71.009
2.5 | 0.3796 | 0.00433 | 0.0113 | 87.6674
3 | 0.4439 | 0.00446 | 0.0124 | 99.5291
3.5 | 0.5108 | 0.0047 | 0.0132 | 108.6809
4 | 0.5831 | 0.00502 | 0.0129 | 116.1554
4.5 | 0.6662 | 0.00543 | 0.0106 | 122.6888
5 | 0.753 | 0.00588 | 0.0079 | 128.0612
5.5 | 0.8327 | 0.00641 | 0.0069 | 129.9064
6 | 0.9116 | 0.00705 | 0.0065 | 129.305
6.5 | 0.9806 | 0.00772 | 0.0086 | 127.0207
7 | 1.0468 | 0.00837 | 0.0117 | 125.0657
7.5 | 1.1143 | 0.0091 | 0.0151 | 122.4505
8 | 1.1829 | 0.00999 | 0.0189 | 118.4084
8.5 | 1.2484 | 0.01156 | 0.0237 | 107.9931
9 | 1.2842 | 0.01563 | 0.0307 | 82.1625
9.5 | 1.2701 | 0.02137 | 0.0384 | 59.4338
10 | 1.2398 | 0.02971 | 0.0366 | 41.7301
10.5 | 1.2071 | 0.0419 | 0.0273 | 28.8091
11 | 1.1749 | 0.05423 | 0.0191 | 21.6651
11.5 | 1.1433 | 0.06616 | 0.0124 | 17.2808
12 | 1.112 | 0.0778 | 0.0063 | 14.2931
12.5 | 1.0796 | 0.08955 | 0.0004 | 12.0558
13 | 1.0501 | 0.10125 | -0.0053 | 10.3714
13.5 | 1.0249 | 0.11318 | -0.0115 | 9.0555
14 | 1.0031 | 0.12581 | -0.0188 | 7.9731

## 89. Re 7M Mach 0.00 (1)
BIGFOIL.COM POLAR EXPORT
PW Rennbrett Strak 1 final Mod
PW Rennbrett Strak 1 final Mod |  |  |  | Cl Max: | 1.062 | at alpha= | 11 | deg
JavaFoil+Calcfoil stall+Eppler ext transition |  |  |  | L/D Max: | 114.096 | at alpha= | 6.5 | deg
Re: | 7000000 |  |  | Cd Min: | 0.00523 | at alpha= | 3 | deg
Mach: | 0 |  |  | Cl=0 at alpha= | -0.17797 | deg
|  |  |  | @ Cl=0.1, Cd= | 0.005938
|  |  |  | @ Cl=0.4, Cd= | 0.005245
|  |  |  | @ Cl=0.6, Cd= | 0.00578
alpha (deg) | Cl | Cd | Cm | Cl/Cd
-13.5 | -0.419 | 0.08738 | 0.007 | -4.794
-13 | -0.438 | 0.08218 | 0.007 | -5.334
-12.5 | -0.457 | 0.07727 | 0.007 | -5.909
-12 | -0.475 | 0.07215 | 0.007 | -6.579
-11.5 | -0.492 | 0.06744 | 0.007 | -7.292
-11 | -0.508 | 0.06229 | 0.008 | -8.162
-10.5 | -0.524 | 0.05711 | 0.008 | -9.167
-10 | -0.536 | 0.05266 | 0.008 | -10.182
-9.5 | -0.566 | 0.03647 | 0.01 | -15.52
-9 | -0.664 | 0.00937 | 0.012 | -70.879
-8.5 | -0.666 | 0.00906 | 0.013 | -73.456
-8 | -0.661 | 0.00932 | 0.013 | -70.902
-7.5 | -0.651 | 0.00898 | 0.013 | -72.522
-7 | -0.635 | 0.00871 | 0.013 | -72.905
-6.5 | -0.613 | 0.00847 | 0.013 | -72.417
-6 | -0.585 | 0.00821 | 0.013 | -71.299
-5.5 | -0.552 | 0.00799 | 0.013 | -69.094
-5 | -0.514 | 0.00778 | 0.013 | -66.077
-4.5 | -0.471 | 0.00757 | 0.013 | -62.205
-4 | -0.424 | 0.00738 | 0.013 | -57.424
-3.5 | -0.374 | 0.00723 | 0.012 | -51.704
-3 | -0.321 | 0.00709 | 0.012 | -45.31
-2.5 | -0.267 | 0.00699 | 0.012 | -38.204
-2 | -0.211 | 0.00686 | 0.012 | -30.723
-1.5 | -0.154 | 0.00647 | 0.012 | -23.765
-1 | -0.096 | 0.00626 | 0.012 | -15.331
-0.5 | -0.038 | 0.00609 | 0.012 | -6.211
0 | 0.021 | 0.00597 | 0.012 | 3.454
0.5 | 0.079 | 0.00597 | 0.012 | 13.248
1 | 0.138 | 0.00588 | 0.012 | 23.403
1.5 | 0.196 | 0.00544 | 0.012 | 36.033
2 | 0.254 | 0.00529 | 0.012 | 48.027
2.5 | 0.312 | 0.00528 | 0.011 | 59.208
3 | 0.371 | 0.00523 | 0.011 | 70.909
3.5 | 0.429 | 0.00526 | 0.011 | 81.531
4 | 0.486 | 0.00542 | 0.011 | 89.668
4.5 | 0.544 | 0.00555 | 0.011 | 97.929
5 | 0.6 | 0.00578 | 0.011 | 103.828
5.5 | 0.656 | 0.00602 | 0.011 | 109.121
6 | 0.712 | 0.00632 | 0.01 | 112.559
6.5 | 0.765 | 0.00671 | 0.01 | 114.096
7 | 0.816 | 0.00718 | 0.01 | 113.74
7.5 | 0.865 | 0.00775 | 0.01 | 111.633
8 | 0.91 | 0.00828 | 0.01 | 109.918
8.5 | 0.952 | 0.00844 | 0.01 | 112.779
9 | 0.99 | 0.00927 | 0.009 | 106.705
9.5 | 1.019 | 0.01001 | 0.009 | 101.842
10 | 1.04 | 0.01078 | 0.009 | 96.468
10.5 | 1.055 | 0.01166 | 0.009 | 90.491
11 | 1.062 | 0.01278 | 0.008 | 83.1
11.5 | 1.059 | 0.01432 | 0.008 | 73.956
12 | 1.049 | 0.01619 | 0.008 | 64.792
12.5 | 1.03 | 0.01893 | 0.007 | 54.439
13 | 1.001 | 0.02353 | 0.007 | 42.559
13.5 | 0.968 | 0.02943 | 0.007 | 32.879
14 | 0.927 | 0.03822 | 0.006 | 24.244
14.5 | 0.884 | 0.04881 | 0.006 | 18.102
15 | 0.839 | 0.06147 | 0.005 | 13.655
15.5 | 0.793 | 0.07646 | 0.005 | 10.367
16 | 0.75 | 0.08802 | 0.004 | 8.517

## 90. Re 7M Mach 0.00 (2)
BIGFOIL.COM POLAR EXPORT
PW Rennbrett Strak 1 final Mod
PW Rennbrett Strak 1 final Mod |  |  |  | Cl Max: | 1.7243 | at alpha= | 18 | deg
XFOIL ncrit=9 |  |  |  | L/D Max: | 128.806 | at alpha= | 6.5 | deg
Re: | 7000000 |  |  | Cd Min: | 0.07369 | at alpha= | 20 | deg
Mach: | 0 |  |  | Cl=0 at alpha= | -0.36726 | deg
|  |  |  | @ Cl=0.1, Cd= | 0.0050232
|  |  |  | @ Cl=0.4, Cd= | 0.0042021
|  |  |  | @ Cl=0.6, Cd= | 0.0050455
alpha (deg) | Cl | Cd | Cm | Cl/Cd
-15 | -1.3728 | 0.04009 | -0.0164 | -34.243
-14.5 | -1.4068 | 0.03365 | -0.0107 | -41.8068
-14 | -1.3978 | 0.0286 | -0.008 | -48.8741
-13.5 | -1.3725 | 0.02481 | -0.0059 | -55.3204
-13 | -1.3392 | 0.02172 | -0.0041 | -61.6575
-12.5 | -1.2999 | 0.01923 | -0.0026 | -67.5975
-12 | -1.2566 | 0.01718 | -0.0013 | -73.1432
-11.5 | -1.2104 | 0.01549 | -0.0003 | -78.1407
-11 | -1.1623 | 0.01398 | 0.0007 | -83.1402
-10.5 | -1.1123 | 0.01274 | 0.0015 | -87.3077
-10 | -1.0658 | 0.01174 | 0.0033 | -90.7836
-9.5 | -1.0161 | 0.01094 | 0.0045 | -92.8793
-9 | -0.964 | 0.0102 | 0.0053 | -94.5098
-8.5 | -0.9108 | 0.00953 | 0.0059 | -95.5719
-8 | -0.8568 | 0.00897 | 0.0064 | -95.5184
-7.5 | -0.8021 | 0.00851 | 0.0067 | -94.2538
-7 | -0.7468 | 0.00817 | 0.007 | -91.4076
-6.5 | -0.6911 | 0.00791 | 0.0072 | -87.3704
-6 | -0.6352 | 0.00767 | 0.0074 | -82.8162
-5.5 | -0.5799 | 0.00719 | 0.0077 | -80.6537
-5 | -0.524 | 0.00685 | 0.0079 | -76.4964
-4.5 | -0.4677 | 0.0066 | 0.0081 | -70.8636
-4 | -0.4113 | 0.00639 | 0.0082 | -64.3662
-3.5 | -0.3547 | 0.00623 | 0.0083 | -56.9342
-3 | -0.298 | 0.00606 | 0.0084 | -49.1749
-2.5 | -0.2413 | 0.00591 | 0.0084 | -40.8291
-2 | -0.1847 | 0.00576 | 0.0084 | -32.066
-1.5 | -0.1279 | 0.00562 | 0.0084 | -22.758
-1 | -0.0713 | 0.00549 | 0.0084 | -12.9872
-0.5 | -0.015 | 0.00528 | 0.0084 | -2.8409
0 | 0.0415 | 0.00515 | 0.0084 | 8.0583
0.5 | 0.0979 | 0.00503 | 0.0083 | 19.4632
1 | 0.1539 | 0.00485 | 0.0083 | 31.732
1.5 | 0.2098 | 0.0047 | 0.0083 | 44.6383
2 | 0.2647 | 0.00443 | 0.0084 | 59.7517
2.5 | 0.3183 | 0.00415 | 0.0089 | 76.6988
3 | 0.3722 | 0.00413 | 0.0095 | 90.1211
3.5 | 0.4262 | 0.00427 | 0.0101 | 99.8126
4 | 0.4816 | 0.0045 | 0.0103 | 107.0222
4.5 | 0.5426 | 0.00479 | 0.0091 | 113.2777
5 | 0.61 | 0.00509 | 0.0065 | 119.8428
5.5 | 0.6786 | 0.00542 | 0.0036 | 125.203
6 | 0.7422 | 0.00582 | 0.0017 | 127.5258
6.5 | 0.7986 | 0.0062 | 0.0014 | 128.8065
7 | 0.8493 | 0.00668 | 0.0022 | 127.1407
7.5 | 0.9006 | 0.0071 | 0.003 | 126.8451
8 | 0.9522 | 0.00753 | 0.0036 | 126.4542
8.5 | 1.0039 | 0.008 | 0.0042 | 125.4875
9 | 1.0558 | 0.00846 | 0.0047 | 124.7991
9.5 | 1.1077 | 0.00892 | 0.0051 | 124.1816
10 | 1.159 | 0.0095 | 0.0056 | 122
10.5 | 1.2103 | 0.01008 | 0.0059 | 120.0694
11 | 1.261 | 0.0107 | 0.0063 | 117.8505
11.5 | 1.311 | 0.01139 | 0.0068 | 115.101
12 | 1.3599 | 0.01216 | 0.0073 | 111.8339
12.5 | 1.4087 | 0.01285 | 0.0079 | 109.6265
13 | 1.4561 | 0.01363 | 0.0085 | 106.8305
13.5 | 1.5011 | 0.01459 | 0.0094 | 102.8855
14 | 1.5442 | 0.01563 | 0.0104 | 98.7972
14.5 | 1.5842 | 0.01682 | 0.0118 | 94.1855
15 | 1.6241 | 0.01783 | 0.0131 | 91.0881
15.5 | 1.6597 | 0.01901 | 0.0149 | 87.3067
16 | 1.6895 | 0.02032 | 0.0174 | 83.1447
16.5 | 1.6955 | 0.02203 | 0.0228 | 76.9632
17 | 1.7057 | 0.02444 | 0.0255 | 69.7913
17.5 | 1.7161 | 0.02785 | 0.026 | 61.6194
18 | 1.7243 | 0.03279 | 0.0239 | 52.5862
18.5 | 1.7206 | 0.03935 | 0.0209 | 43.7255
19 | 1.6886 | 0.05007 | 0.0157 | 33.7248
19.5 | 1.6722 | 0.05856 | 0.012 | 28.5553
20 | 1.6118 | 0.07369 | 0.0051 | 21.8727

## 91. Re 7M Mach 0.10 (1)
BIGFOIL.COM POLAR EXPORT
PW Rennbrett Strak 1 final Mod
PW Rennbrett Strak 1 final Mod |  |  |  | Cl Max: | 1.055 | at alpha= | 11 | deg
JavaFoil+Calcfoil stall+Eppler ext transition |  |  |  | L/D Max: | 114.007 | at alpha= | 7 | deg
Re: | 7000000 |  |  | Cd Min: | 0.00526 | at alpha= | 3.5 | deg
Mach: | 0.1 |  |  | Cl=0 at alpha= | -0.17797 | deg
|  |  |  | @ Cl=0.1, Cd= | 0.0059486
|  |  |  | @ Cl=0.4, Cd= | 0.0052705
|  |  |  | @ Cl=0.6, Cd= | 0.0057805
alpha (deg) | Cl | Cd | Cm | Cl/Cd
-13.5 | -0.377 | 0.08879 | 0.006 | -4.241
-13 | -0.398 | 0.08364 | 0.007 | -4.764
-12.5 | -0.42 | 0.07805 | 0.007 | -5.377
-12 | -0.44 | 0.07338 | 0.007 | -6.001
-11.5 | -0.46 | 0.0686 | 0.007 | -6.712
-11 | -0.48 | 0.06372 | 0.007 | -7.53
-10.5 | -0.498 | 0.05875 | 0.008 | -8.475
-10 | -0.513 | 0.05471 | 0.008 | -9.378
-9.5 | -0.529 | 0.04822 | 0.008 | -10.975
-9 | -0.598 | 0.01786 | 0.011 | -33.467
-8.5 | -0.652 | 0.00921 | 0.013 | -70.76
-8 | -0.651 | 0.00939 | 0.013 | -69.322
-7.5 | -0.644 | 0.00902 | 0.013 | -71.401
-7 | -0.63 | 0.00874 | 0.013 | -72.139
-6.5 | -0.61 | 0.00852 | 0.013 | -71.646
-6 | -0.584 | 0.00826 | 0.013 | -70.747
-5.5 | -0.552 | 0.00802 | 0.013 | -68.843
-5 | -0.515 | 0.00779 | 0.013 | -66.073
-4.5 | -0.472 | 0.00759 | 0.013 | -62.183
-4 | -0.425 | 0.00741 | 0.013 | -57.38
-3.5 | -0.375 | 0.00724 | 0.013 | -51.844
-3 | -0.323 | 0.0071 | 0.012 | -45.456
-2.5 | -0.268 | 0.00699 | 0.012 | -38.364
-2 | -0.212 | 0.0069 | 0.012 | -30.718
-1.5 | -0.155 | 0.00647 | 0.012 | -23.877
-1 | -0.097 | 0.00628 | 0.012 | -15.367
-0.5 | -0.038 | 0.00608 | 0.012 | -6.246
0 | 0.021 | 0.00601 | 0.012 | 3.452
0.5 | 0.08 | 0.00599 | 0.012 | 13.271
1 | 0.138 | 0.00587 | 0.012 | 23.552
1.5 | 0.197 | 0.00548 | 0.012 | 35.963
2 | 0.256 | 0.00529 | 0.012 | 48.308
2.5 | 0.314 | 0.00528 | 0.012 | 59.533
3 | 0.372 | 0.00528 | 0.011 | 70.498
3.5 | 0.431 | 0.00526 | 0.011 | 81.915
4 | 0.489 | 0.00542 | 0.011 | 90.098
4.5 | 0.546 | 0.00561 | 0.011 | 97.391
5 | 0.603 | 0.00579 | 0.011 | 104.304
5.5 | 0.66 | 0.00608 | 0.011 | 108.458
6 | 0.715 | 0.00633 | 0.011 | 112.985
6.5 | 0.769 | 0.00678 | 0.01 | 113.366
7 | 0.82 | 0.00719 | 0.01 | 114.007
7.5 | 0.868 | 0.00775 | 0.01 | 112.004
8 | 0.914 | 0.00831 | 0.01 | 109.985
8.5 | 0.955 | 0.00854 | 0.01 | 111.848
9 | 0.992 | 0.00937 | 0.009 | 105.862
9.5 | 1.019 | 0.01015 | 0.009 | 100.426
10 | 1.038 | 0.01097 | 0.009 | 94.65
10.5 | 1.052 | 0.0119 | 0.009 | 88.409
11 | 1.055 | 0.0132 | 0.008 | 79.919
11.5 | 1.049 | 0.01488 | 0.008 | 70.486
12 | 1.035 | 0.01688 | 0.008 | 61.317
12.5 | 1.012 | 0.01999 | 0.007 | 50.6
13 | 0.976 | 0.02568 | 0.007 | 38.011
13.5 | 0.935 | 0.03343 | 0.006 | 27.956
14 | 0.892 | 0.04227 | 0.006 | 21.092
14.5 | 0.844 | 0.05393 | 0.006 | 15.655
15 | 0.795 | 0.06838 | 0.005 | 11.632
15.5 | 0.75 | 0.08052 | 0.005 | 9.308
16 | 0.701 | 0.09484 | 0.004 | 7.387

## 92. Re 7M Mach 0.10 (2)
BIGFOIL.COM POLAR EXPORT
PW Rennbrett Strak 1 final Mod
PW Rennbrett Strak 1 final Mod |  |  |  | Cl Max: | 1.7052 | at alpha= | 17.5 | deg
XFOIL ncrit=9 |  |  |  | L/D Max: | 128.878 | at alpha= | 6.5 | deg
Re: | 7000000 |  |  | Cd Min: | 0.09159 | at alpha= | 20 | deg
Mach: | 0.1 |  |  | Cl=0 at alpha= | -0.36884 | deg
|  |  |  | @ Cl=0.1, Cd= | 0.0050258
|  |  |  | @ Cl=0.4, Cd= | 0.0042056
|  |  |  | @ Cl=0.6, Cd= | 0.0050457
alpha (deg) | Cl | Cd | Cm | Cl/Cd
-14 | -1.2773 | 0.04337 | -0.0151 | -29.4512
-13.5 | -1.3147 | 0.03547 | -0.011 | -37.0651
-13 | -1.3149 | 0.02839 | -0.0084 | -46.3156
-12.5 | -1.2912 | 0.02364 | -0.0062 | -54.6193
-12 | -1.256 | 0.02022 | -0.0044 | -62.1167
-11.5 | -1.214 | 0.01765 | -0.0028 | -68.7819
-11 | -1.1684 | 0.01551 | -0.0014 | -75.332
-10.5 | -1.1195 | 0.01385 | -0.0003 | -80.8303
-10 | -1.0734 | 0.01256 | 0.0017 | -85.4618
-9.5 | -1.0238 | 0.01155 | 0.0032 | -88.6407
-9 | -0.9713 | 0.01071 | 0.0042 | -90.6909
-8.5 | -0.9179 | 0.00989 | 0.005 | -92.8109
-8 | -0.8634 | 0.00922 | 0.0056 | -93.6443
-7.5 | -0.8083 | 0.00867 | 0.0061 | -93.2295
-7 | -0.7525 | 0.00826 | 0.0065 | -91.1017
-6.5 | -0.6963 | 0.00796 | 0.0068 | -87.4749
-6 | -0.6398 | 0.00771 | 0.0071 | -82.9831
-5.5 | -0.5838 | 0.00727 | 0.0074 | -80.3026
-5 | -0.5274 | 0.0069 | 0.0077 | -76.4348
-4.5 | -0.4707 | 0.00663 | 0.0079 | -70.9955
-4 | -0.4139 | 0.00641 | 0.0081 | -64.571
-3.5 | -0.3568 | 0.00624 | 0.0082 | -57.1795
-3 | -0.2998 | 0.00607 | 0.0083 | -49.3904
-2.5 | -0.2427 | 0.00593 | 0.0084 | -40.9275
-2 | -0.1856 | 0.00577 | 0.0084 | -32.1664
-1.5 | -0.1285 | 0.00563 | 0.0084 | -22.8242
-1 | -0.0715 | 0.0055 | 0.0084 | -13
-0.5 | -0.0149 | 0.00529 | 0.0084 | -2.8166
0 | 0.0419 | 0.00515 | 0.0084 | 8.1359
0.5 | 0.0986 | 0.00503 | 0.0084 | 19.6024
1 | 0.155 | 0.00486 | 0.0083 | 31.893
1.5 | 0.2111 | 0.0047 | 0.0083 | 44.9149
2 | 0.2664 | 0.00444 | 0.0085 | 60
2.5 | 0.3203 | 0.00416 | 0.009 | 76.9952
3 | 0.3745 | 0.00414 | 0.0096 | 90.4589
3.5 | 0.4289 | 0.00428 | 0.0102 | 100.2103
4 | 0.4847 | 0.00451 | 0.0104 | 107.4723
4.5 | 0.5461 | 0.0048 | 0.0092 | 113.7708
5 | 0.6141 | 0.00511 | 0.0066 | 120.1761
5.5 | 0.6831 | 0.00544 | 0.0037 | 125.5699
6 | 0.7472 | 0.00585 | 0.0018 | 127.7265
6.5 | 0.8042 | 0.00624 | 0.0015 | 128.8782
7 | 0.8554 | 0.00671 | 0.0024 | 127.4814
7.5 | 0.9071 | 0.00715 | 0.0032 | 126.8671
8 | 0.9592 | 0.00758 | 0.004 | 126.5435
8.5 | 1.0114 | 0.00806 | 0.0046 | 125.4839
9 | 1.0637 | 0.00855 | 0.0052 | 124.4094
9.5 | 1.1162 | 0.00902 | 0.0057 | 123.7472
10 | 1.1682 | 0.0096 | 0.0062 | 121.6875
10.5 | 1.2196 | 0.01026 | 0.0067 | 118.8694
11 | 1.2711 | 0.01087 | 0.0072 | 116.9365
11.5 | 1.3212 | 0.01165 | 0.0078 | 113.4077
12.5 | 1.4201 | 0.01313 | 0.0092 | 108.1569
13 | 1.4674 | 0.01401 | 0.01 | 104.7395
13.5 | 1.512 | 0.01508 | 0.0112 | 100.2653
14 | 1.5539 | 0.01629 | 0.0126 | 95.3898
14.5 | 1.595 | 0.01738 | 0.0141 | 91.7722
15 | 1.6333 | 0.01852 | 0.0158 | 88.1911
15.5 | 1.6652 | 0.01991 | 0.0182 | 83.6364
16 | 1.6782 | 0.02147 | 0.0232 | 78.1649
16.5 | 1.6867 | 0.02381 | 0.0268 | 70.84
17 | 1.6961 | 0.02724 | 0.0277 | 62.2651
17.5 | 1.7052 | 0.03213 | 0.0257 | 53.0719
18 | 1.6992 | 0.03918 | 0.0224 | 43.3691
18.5 | 1.6797 | 0.04821 | 0.018 | 34.8413
19 | 1.6231 | 0.0627 | 0.0109 | 25.8868
19.5 | 1.591 | 0.07376 | 0.006 | 21.57
20 | 1.5121 | 0.09159 | -0.0015 | 16.5094

## 93. Re 7M Mach 0.25 (1)
BIGFOIL.COM POLAR EXPORT
PW Rennbrett Strak 1 final Mod
PW Rennbrett Strak 1 final Mod |  |  |  | Cl Max: | 1.02 | at alpha= | 10 | deg
JavaFoil+Calcfoil stall+Eppler ext transition |  |  |  | L/D Max: | 112.934 | at alpha= | 6.5 | deg
Re: | 7000000 |  |  | Cd Min: | 0.00531 | at alpha= | 2.5 | deg
Mach: | 0.25 |  |  | Cl=0 at alpha= | -0.175 | deg
|  |  |  | @ Cl=0.1, Cd= | 0.005996
|  |  |  | @ Cl=0.4, Cd= | 0.0053642
|  |  |  | @ Cl=0.6, Cd= | 0.10522
alpha (deg) | Cl | Cd | Cm | Cl/Cd
-12 | -0.067 | 0.07835 | 0.007 | -0.857
-11.5 | -0.144 | 0.07359 | 0.007 | -1.954
-11 | -0.215 | 0.06875 | 0.007 | -3.134
-10.5 | -0.272 | 0.06438 | 0.007 | -4.224
-10 | -0.321 | 0.0607 | 0.007 | -5.297
-9.5 | -0.366 | 0.05621 | 0.007 | -6.511
-9 | -0.405 | 0.05152 | 0.008 | -7.861
-8.5 | -0.441 | 0.04442 | 0.009 | -9.936
-8 | -0.559 | 0.0101 | 0.013 | -55.353
-7.5 | -0.58 | 0.00943 | 0.013 | -61.499
-7 | -0.587 | 0.00905 | 0.013 | -64.87
-6.5 | -0.584 | 0.00874 | 0.013 | -66.781
-6 | -0.571 | 0.00846 | 0.013 | -67.431
-5.5 | -0.548 | 0.0082 | 0.013 | -66.802
-5 | -0.516 | 0.00797 | 0.013 | -64.804
-4.5 | -0.477 | 0.00774 | 0.013 | -61.688
-4 | -0.432 | 0.00753 | 0.013 | -57.451
-3.5 | -0.383 | 0.00735 | 0.013 | -52.091
-3 | -0.33 | 0.00719 | 0.013 | -45.968
-2.5 | -0.275 | 0.00707 | 0.013 | -38.902
-2 | -0.217 | 0.00696 | 0.013 | -31.265
-1.5 | -0.159 | 0.00664 | 0.013 | -23.919
-1 | -0.099 | 0.00635 | 0.013 | -15.626
-0.5 | -0.039 | 0.00613 | 0.013 | -6.365
0 | 0.021 | 0.00605 | 0.012 | 3.521
0.5 | 0.082 | 0.00602 | 0.012 | 13.574
1 | 0.142 | 0.00594 | 0.012 | 23.896
1.5 | 0.202 | 0.00556 | 0.012 | 36.408
2 | 0.263 | 0.00537 | 0.012 | 48.933
2.5 | 0.323 | 0.00531 | 0.012 | 60.743
3 | 0.383 | 0.00537 | 0.012 | 71.283
3.5 | 0.442 | 0.00535 | 0.012 | 82.743
4 | 0.502 | 0.00555 | 0.011 | 90.511
4.5 | 0.561 | 0.00569 | 0.011 | 98.687
5 | 0.62 | 0.00592 | 0.011 | 104.734
5.5 | 0.677 | 0.00623 | 0.011 | 108.704
6 | 0.733 | 0.00662 | 0.011 | 110.788
6.5 | 0.788 | 0.00698 | 0.011 | 112.934
7 | 0.839 | 0.00768 | 0.01 | 109.235
7.5 | 0.886 | 0.00804 | 0.01 | 110.181
8 | 0.93 | 0.0085 | 0.01 | 109.302
8.5 | 0.968 | 0.00906 | 0.01 | 106.919
9 | 0.996 | 0.01014 | 0.01 | 98.255
9.5 | 1.012 | 0.01108 | 0.009 | 91.381
10 | 1.02 | 0.01219 | 0.009 | 83.727
10.5 | 1.018 | 0.01361 | 0.009 | 74.782
11 | 1 | 0.01571 | 0.008 | 63.659
11.5 | 0.965 | 0.01889 | 0.008 | 51.076
12 | 0.916 | 0.02371 | 0.008 | 38.645
12.5 | 0.847 | 0.03379 | 0.007 | 25.06
13 | 0.769 | 0.04819 | 0.006 | 15.958
13.5 | 0.686 | 0.06681 | 0.006 | 10.273
14 | 0.609 | 0.08208 | 0.005 | 7.415
14.5 | 0.532 | 0.09359 | 0.004 | 5.688
15 | 0.453 | 0.10522 | 0.004 | 4.308

## 94. Re 7M Mach 0.25 (2)
BIGFOIL.COM POLAR EXPORT
PW Rennbrett Strak 1 final Mod
PW Rennbrett Strak 1 final Mod |  |  |  | Cl Max: | 1.6056 | at alpha= | 15 | deg
XFOIL ncrit=9 |  |  |  | L/D Max: | 129.35 | at alpha= | 6.5 | deg
Re: | 7000000 |  |  | Cd Min: | 0.18172 | at alpha= | 20 | deg
Mach: | 0.25 |  |  | Cl=0 at alpha= | -0.37713 | deg
|  |  |  | @ Cl=0.1, Cd= | 0.0050757
|  |  |  | @ Cl=0.4, Cd= | 0.0042311
|  |  |  | @ Cl=0.6, Cd= | 0.0050364
alpha (deg) | Cl | Cd | Cm | Cl/Cd
-8.5 | -0.9196 | 0.02132 | -0.0034 | -43.1332
-8 | -0.8861 | 0.01471 | -0.0007 | -60.2379
-7.5 | -0.837 | 0.01151 | 0.0013 | -72.7194
-7 | -0.782 | 0.00973 | 0.0029 | -80.37
-6.5 | -0.7244 | 0.00869 | 0.0041 | -83.3602
-6 | -0.6654 | 0.00807 | 0.005 | -82.4535
-5.5 | -0.6058 | 0.00772 | 0.0056 | -78.4715
-5 | -0.5469 | 0.00721 | 0.0063 | -75.853
-4.5 | -0.4877 | 0.00682 | 0.0069 | -71.5103
-4 | -0.4283 | 0.00654 | 0.0073 | -65.4893
-3.5 | -0.3689 | 0.00633 | 0.0076 | -58.278
-3 | -0.3094 | 0.00616 | 0.0079 | -50.2273
-2.5 | -0.2501 | 0.00599 | 0.0081 | -41.7529
-2 | -0.191 | 0.00583 | 0.0082 | -32.7616
-1.5 | -0.1318 | 0.00569 | 0.0084 | -23.1634
-1 | -0.0729 | 0.00554 | 0.0084 | -13.1588
-0.5 | -0.0144 | 0.00532 | 0.0085 | -2.7068
0 | 0.0442 | 0.00519 | 0.0085 | 8.5164
0.5 | 0.1028 | 0.00507 | 0.0085 | 20.2761
1 | 0.1609 | 0.00489 | 0.0085 | 32.9039
2 | 0.2759 | 0.00447 | 0.0087 | 61.7226
2.5 | 0.3315 | 0.0042 | 0.0093 | 78.9286
3 | 0.3875 | 0.0042 | 0.0099 | 92.2619
3.5 | 0.4438 | 0.00434 | 0.0106 | 102.2581
4 | 0.5018 | 0.00456 | 0.0109 | 110.0439
4.5 | 0.566 | 0.00487 | 0.0097 | 116.2218
5 | 0.6375 | 0.00522 | 0.007 | 122.1264
5.5 | 0.7085 | 0.00559 | 0.0043 | 126.7442
6 | 0.775 | 0.006 | 0.0027 | 129.1667
6.5 | 0.8356 | 0.00646 | 0.0024 | 129.3498
7 | 0.8891 | 0.00698 | 0.0036 | 127.3782
7.5 | 0.9433 | 0.00747 | 0.0048 | 126.2784
8 | 0.998 | 0.00795 | 0.0059 | 125.5346
8.5 | 1.0533 | 0.00845 | 0.0069 | 124.6509
9 | 1.1087 | 0.00899 | 0.008 | 123.3259
9.5 | 1.1638 | 0.00964 | 0.0091 | 120.7261
10 | 1.2186 | 0.01037 | 0.0102 | 117.5121
10.5 | 1.2733 | 0.01112 | 0.0114 | 114.5054
11 | 1.3268 | 0.01203 | 0.0127 | 110.2909
11.5 | 1.3801 | 0.0129 | 0.0141 | 106.9845
12 | 1.4313 | 0.01395 | 0.0158 | 102.6022
12.5 | 1.4789 | 0.01526 | 0.0178 | 96.9135
13 | 1.5218 | 0.01686 | 0.0204 | 90.261
13.5 | 1.5621 | 0.01842 | 0.0231 | 84.8046
14 | 1.5926 | 0.02034 | 0.0268 | 78.2989
14.5 | 1.5947 | 0.02279 | 0.033 | 69.9737
15 | 1.6056 | 0.02644 | 0.0344 | 60.7262
15.5 | 1.5997 | 0.03367 | 0.0312 | 47.5111
16 | 1.5925 | 0.04169 | 0.0269 | 38.1986
16.5 | 1.5639 | 0.05267 | 0.0209 | 29.6924
17 | 1.5068 | 0.06753 | 0.0129 | 22.313
17.5 | 1.4429 | 0.08335 | 0.005 | 17.3113
18 | 1.3716 | 0.10016 | -0.0026 | 13.6941
18.5 | 1.2926 | 0.12101 | -0.0147 | 10.6818
19 | 1.2182 | 0.14391 | -0.0295 | 8.465
19.5 | 1.1788 | 0.16156 | -0.0412 | 7.2964
20 | 1.1336 | 0.18172 | -0.0547 | 6.2382

## 95. Re 7M Mach 0.50 (1)
BIGFOIL.COM POLAR EXPORT
PW Rennbrett Strak 1 final Mod
PW Rennbrett Strak 1 final Mod |  |  |  | Cl Max: | 1.076 | at alpha= | 20 | deg
JavaFoil+Calcfoil stall+Eppler ext transition |  |  |  | L/D Max: | 109.961 | at alpha= | 6 | deg
Re: | 7000000 |  |  | Cd Min: | 0.00546 | at alpha= | 3 | deg
Mach: | 0.5 |  |  | Cl=0 at alpha= | -0.17647 | deg
|  |  |  | @ Cl=0.1, Cd= | 0.0062087
|  |  |  | @ Cl=0.4, Cd= | 0.0054963
|  |  |  | @ Cl=0.6, Cd= | 0.0061062
alpha (deg) | Cl | Cd | Cm | Cl/Cd
-20 | -1.056 | 0.14098 | 0.007 | -7.489
-19.5 | -1.029 | 0.14587 | 0.007 | -7.053
-19 | -1.001 | 0.14009 | 0.007 | -7.145
-18.5 | -0.978 | 0.12849 | 0.007 | -7.609
-18 | -0.952 | 0.13046 | 0.007 | -7.295
-17.5 | -0.923 | 0.12512 | 0.007 | -7.377
-17 | -0.9 | 0.11424 | 0.008 | -7.879
-16.5 | -0.874 | 0.11516 | 0.008 | -7.589
-16 | -0.845 | 0.11127 | 0.007 | -7.596
-15.5 | -0.824 | 0.09969 | 0.008 | -8.263
-15 | -0.791 | 0.1071 | 0.007 | -7.386
-14.5 | -0.77 | 0.09365 | 0.008 | -8.221
-14 | -0.756 | 0.07814 | 0.009 | -9.671
-13.5 | -0.713 | 0.09091 | 0.007 | -7.841
-13 | -0.693 | 0.0789 | 0.008 | -8.787
-12.5 | -0.66 | 0.08317 | 0.007 | -7.934
-12 | -0.64 | 0.07187 | 0.009 | -8.903
-11.5 | -0.609 | 0.07311 | 0.008 | -8.329
-11 | -0.585 | 0.06649 | 0.008 | -8.793
-10.5 | -0.556 | 0.06559 | 0.008 | -8.475
-10 | -0.534 | 0.05776 | 0.009 | -9.24
-9.5 | -0.505 | 0.05687 | 0.008 | -8.872
-9 | -0.475 | 0.05639 | 0.008 | -8.423
-8.5 | -0.454 | 0.04872 | 0.009 | -9.309
-8 | -0.429 | 0.04413 | 0.009 | -9.728
-7.5 | -0.401 | 0.04286 | 0.009 | -9.348
-7 | -0.373 | 0.04133 | 0.009 | -9.014
-6.5 | -0.348 | 0.03724 | 0.01 | -9.346
-6 | -0.388 | 0.00892 | 0.015 | -43.506
-5.5 | -0.355 | 0.00905 | 0.015 | -39.247
-5 | -0.322 | 0.00875 | 0.015 | -36.825
-4.5 | -0.289 | 0.00845 | 0.014 | -34.164
-4 | -0.411 | 0.00816 | 0.014 | -50.378
-3.5 | -0.399 | 0.00786 | 0.014 | -50.809
-3 | -0.357 | 0.00768 | 0.014 | -46.455
-2.5 | -0.302 | 0.0074 | 0.014 | -40.853
-2 | -0.241 | 0.00723 | 0.014 | -33.365
-1.5 | -0.177 | 0.00707 | 0.014 | -25.023
-1 | -0.111 | 0.00666 | 0.014 | -16.628
-0.5 | -0.044 | 0.00639 | 0.014 | -6.826
0 | 0.024 | 0.00631 | 0.014 | 3.771
0.5 | 0.091 | 0.00621 | 0.014 | 14.703
1 | 0.159 | 0.0062 | 0.014 | 25.584
1.5 | 0.226 | 0.00572 | 0.014 | 39.508
2 | 0.293 | 0.00551 | 0.013 | 53.268
2.5 | 0.36 | 0.00555 | 0.013 | 64.922
3 | 0.427 | 0.00546 | 0.013 | 78.262
3.5 | 0.494 | 0.0057 | 0.013 | 86.72
4 | 0.56 | 0.00594 | 0.013 | 94.215
4.5 | 0.625 | 0.00621 | 0.013 | 100.722
5 | 0.69 | 0.00656 | 0.012 | 105.123
5.5 | 0.752 | 0.00699 | 0.012 | 107.52
6 | 0.81 | 0.00737 | 0.012 | 109.961
6.5 | 0.864 | 0.0084 | 0.012 | 102.895
7 | 0.904 | 0.00943 | 0.012 | 95.893
7.5 | 0.925 | 0.01034 | 0.011 | 89.443
8 | 0.908 | 0.01262 | 0.011 | 71.958
8.5 | 0.796 | 0.01529 | 0.011 | 52.054
9 | 0.573 | 0.01985 | 0.01 | 28.84
9.5 | 0.598 | 0.0224 | 0.01 | 26.688
10 | 0.625 | 0.02415 | 0.009 | 25.899
10.5 | 0.635 | 0.0339 | 0.009 | 18.734
11 | 0.654 | 0.04069 | 0.008 | 16.07
11.5 | 0.663 | 0.05436 | 0.007 | 12.19
12 | 0.683 | 0.06203 | 0.007 | 11.007
12.5 | 0.702 | 0.07092 | 0.006 | 9.891
13 | 0.745 | 0.06282 | 0.007 | 11.86
13.5 | 0.784 | 0.05806 | 0.007 | 13.498
14 | 0.762 | 0.09894 | 0.005 | 7.702
14.5 | 0.799 | 0.09333 | 0.005 | 8.559
15 | 0.85 | 0.07701 | 0.006 | 11.041
15.5 | 0.84 | 0.11223 | 0.004 | 7.487
16 | 0.881 | 0.10229 | 0.005 | 8.611
16.5 | 0.894 | 0.12238 | 0.004 | 7.304
17 | 0.923 | 0.11957 | 0.004 | 7.721
17.5 | 0.964 | 0.10949 | 0.004 | 8.803
18 | 0.972 | 0.13118 | 0.003 | 7.413
18.5 | 1.017 | 0.11688 | 0.003 | 8.698
19 | 1.026 | 0.13819 | 0.003 | 7.425
19.5 | 1.054 | 0.14821 | 0.003 | 7.111
20 | 1.076 | 0.14917 | 0.002 | 7.217

## 96. Re 7M Mach 0.50 (2)
BIGFOIL.COM POLAR EXPORT
PW Rennbrett Strak 1 final Mod
PW Rennbrett Strak 1 final Mod |  |  |  | Cl Max: | 1.291 | at alpha= | 9 | deg
XFOIL ncrit=9 |  |  |  | L/D Max: | 132.797 | at alpha= | 5.5 | deg
Re: | 7000000 |  |  | Cd Min: | 0.30648 | at alpha= | -20 | deg
Mach: | 0.5 |  |  | Cl=0 at alpha= | -0.41269 | deg
|  |  |  | @ Cl=0.1, Cd= | 0.0052631
|  |  |  | @ Cl=0.4, Cd= | 0.0043665
|  |  |  | @ Cl=0.6, Cd= | 0.0050033
alpha (deg) | Cl | Cd | Cm | Cl/Cd
-20 | -1.0464 | 0.30648 | 0.1531 | -3.4143
-19.5 | -1.0231 | 0.29787 | 0.1474 | -3.4347
-19 | -0.9992 | 0.28906 | 0.1418 | -3.4567
-18.5 | -0.9754 | 0.28014 | 0.1362 | -3.4818
-18 | -0.9519 | 0.27122 | 0.1306 | -3.5097
-17.5 | -0.9281 | 0.26208 | 0.125 | -3.5413
-17 | -0.9054 | 0.25301 | 0.1194 | -3.5785
-16.5 | -0.881 | 0.24335 | 0.1139 | -3.6203
-16 | -0.8576 | 0.23439 | 0.1085 | -3.6589
-15.5 | -0.8345 | 0.2255 | 0.1032 | -3.7007
-15 | -0.8116 | 0.21661 | 0.098 | -3.7468
-14.5 | -0.7912 | 0.20688 | 0.0924 | -3.8244
-14 | -0.7689 | 0.19819 | 0.0873 | -3.8796
-13.5 | -0.747 | 0.18939 | 0.0822 | -3.9442
-12.5 | -0.7074 | 0.17046 | 0.0718 | -4.1499
-12 | -0.6893 | 0.16072 | 0.0666 | -4.2888
-11.5 | -0.6737 | 0.15068 | 0.0611 | -4.4711
-11 | -0.655 | 0.14221 | 0.0563 | -4.6059
-10.5 | -0.6371 | 0.1338 | 0.0516 | -4.7616
-10 | -0.6226 | 0.12453 | 0.0465 | -4.9996
-9 | -0.6019 | 0.10643 | 0.0374 | -5.6554
-8 | -0.5917 | 0.08794 | 0.0272 | -6.7285
-7.5 | -0.5899 | 0.07893 | 0.0218 | -7.4737
-7 | -0.5964 | 0.06979 | 0.016 | -8.5456
-6.5 | -0.6148 | 0.06047 | 0.0084 | -10.167
-6 | -0.6131 | 0.04887 | -0.0001 | -12.5455
-5.5 | -0.6019 | 0.03637 | -0.005 | -16.5494
-5 | -0.5823 | 0.02364 | -0.0054 | -24.632
-4.5 | -0.5533 | 0.01207 | -0.0019 | -45.8409
-4 | -0.4931 | 0.00821 | 0.0016 | -60.0609
-3.5 | -0.4239 | 0.00711 | 0.0038 | -59.6203
-3 | -0.3539 | 0.00658 | 0.0053 | -53.7842
-2.5 | -0.2841 | 0.00628 | 0.0064 | -45.2389
-2 | -0.2149 | 0.00607 | 0.0072 | -35.4036
-1.5 | -0.1466 | 0.00586 | 0.0078 | -25.0171
-1 | -0.0787 | 0.0057 | 0.0082 | -13.807
-0.5 | -0.0117 | 0.00548 | 0.0085 | -2.135
0 | 0.0553 | 0.00533 | 0.0087 | 10.3752
0.5 | 0.1221 | 0.00523 | 0.0088 | 23.3461
1 | 0.1885 | 0.00507 | 0.009 | 37.1795
1.5 | 0.2544 | 0.0049 | 0.0092 | 51.9184
2 | 0.3191 | 0.00462 | 0.0096 | 69.0693
2.5 | 0.3823 | 0.00435 | 0.0107 | 87.8851
3 | 0.4467 | 0.00441 | 0.0118 | 101.2925
3.5 | 0.5122 | 0.00462 | 0.0128 | 110.8658
4 | 0.5804 | 0.00491 | 0.0134 | 118.2077
4.5 | 0.6581 | 0.00528 | 0.0123 | 124.6402
5 | 0.7448 | 0.0057 | 0.0096 | 130.6667
5.5 | 0.826 | 0.00622 | 0.0083 | 132.7974
6 | 0.9051 | 0.00685 | 0.0079 | 132.1314
6.5 | 0.9828 | 0.0075 | 0.0083 | 131.04
7 | 1.0489 | 0.00813 | 0.0115 | 129.016
7.5 | 1.1165 | 0.00882 | 0.0149 | 126.5873
8 | 1.1854 | 0.00967 | 0.0187 | 122.5853
8.5 | 1.2527 | 0.01109 | 0.0235 | 112.9576
9 | 1.291 | 0.01507 | 0.0305 | 85.6669
9.5 | 1.28 | 0.02099 | 0.0379 | 60.9814
10 | 1.2491 | 0.02903 | 0.0369 | 43.0279
10.5 | 1.2163 | 0.04119 | 0.0276 | 29.529
11 | 1.1834 | 0.05363 | 0.0192 | 22.066
11.5 | 1.1493 | 0.06584 | 0.0122 | 17.456
12 | 1.1182 | 0.0775 | 0.0061 | 14.4284
12.5 | 1.0866 | 0.08923 | 0.0001 | 12.1775
13 | 1.0575 | 0.10083 | -0.0054 | 10.488
13.5 | 1.0321 | 0.11236 | -0.011 | 9.1857
14 | 1.0105 | 0.12462 | -0.0177 | 8.1087

## 97. Re 8M Mach 0.00 (1)
BIGFOIL.COM POLAR EXPORT
PW Rennbrett Strak 1 final Mod
PW Rennbrett Strak 1 final Mod |  |  |  | Cl Max: | 1.064 | at alpha= | 11 | deg
JavaFoil+Calcfoil stall+Eppler ext transition |  |  |  | L/D Max: | 115.929 | at alpha= | 6.5 | deg
Re: | 8000000 |  |  | Cd Min: | 0.00526 | at alpha= | 2.5 | deg
Mach: | 0 |  |  | Cl=0 at alpha= | -0.17797 | deg
|  |  |  | @ Cl=0.1, Cd= | 0.0059358
|  |  |  | @ Cl=0.4, Cd= | 0.005405
|  |  |  | @ Cl=0.6, Cd= | 0.00572
alpha (deg) | Cl | Cd | Cm | Cl/Cd
-13.5 | -0.419 | 0.08631 | 0.007 | -4.859
-13 | -0.439 | 0.08099 | 0.007 | -5.42
-12.5 | -0.457 | 0.0761 | 0.007 | -6.01
-12 | -0.475 | 0.07119 | 0.007 | -6.678
-11.5 | -0.493 | 0.0661 | 0.007 | -7.459
-11 | -0.51 | 0.06029 | 0.008 | -8.465
-10.5 | -0.527 | 0.05407 | 0.008 | -9.751
-10 | -0.541 | 0.04918 | 0.009 | -10.998
-9.5 | -0.651 | 0.01098 | 0.012 | -59.262
-9 | -0.665 | 0.00947 | 0.012 | -70.201
-8.5 | -0.666 | 0.00953 | 0.013 | -69.835
-8 | -0.661 | 0.00918 | 0.013 | -72.058
-7.5 | -0.651 | 0.00884 | 0.013 | -73.617
-7 | -0.635 | 0.00858 | 0.013 | -73.985
-6.5 | -0.613 | 0.00833 | 0.013 | -73.632
-6 | -0.585 | 0.00812 | 0.013 | -72.088
-5.5 | -0.552 | 0.00787 | 0.013 | -70.139
-5 | -0.514 | 0.00768 | 0.013 | -66.97
-4.5 | -0.471 | 0.00745 | 0.013 | -63.245
-4 | -0.424 | 0.00729 | 0.013 | -58.161
-3.5 | -0.374 | 0.00713 | 0.012 | -52.436
-3 | -0.321 | 0.00701 | 0.012 | -45.861
-2.5 | -0.267 | 0.00691 | 0.012 | -38.64
-2 | -0.211 | 0.0068 | 0.012 | -31.011
-1.5 | -0.154 | 0.00648 | 0.012 | -23.754
-1 | -0.096 | 0.00627 | 0.012 | -15.33
-0.5 | -0.038 | 0.0061 | 0.012 | -6.2
0 | 0.021 | 0.00604 | 0.012 | 3.414
0.5 | 0.079 | 0.00595 | 0.012 | 13.295
1 | 0.138 | 0.00591 | 0.012 | 23.254
1.5 | 0.196 | 0.00557 | 0.012 | 35.181
2 | 0.254 | 0.00553 | 0.012 | 45.962
2.5 | 0.312 | 0.00526 | 0.011 | 59.41
3 | 0.371 | 0.00544 | 0.011 | 68.081
3.5 | 0.429 | 0.00537 | 0.011 | 79.782
4 | 0.486 | 0.00548 | 0.011 | 88.779
4.5 | 0.544 | 0.00564 | 0.011 | 96.399
5 | 0.6 | 0.00572 | 0.011 | 104.986
5.5 | 0.656 | 0.00599 | 0.011 | 109.526
6 | 0.712 | 0.00635 | 0.01 | 112.113
6.5 | 0.765 | 0.0066 | 0.01 | 115.929
7 | 0.816 | 0.00724 | 0.01 | 112.773
7.5 | 0.865 | 0.00759 | 0.01 | 113.89
8 | 0.91 | 0.00812 | 0.01 | 112.113
8.5 | 0.952 | 0.00828 | 0.01 | 115.026
9 | 0.99 | 0.00903 | 0.009 | 109.562
9.5 | 1.021 | 0.00946 | 0.009 | 107.927
10 | 1.041 | 0.01048 | 0.009 | 99.322
10.5 | 1.057 | 0.01133 | 0.009 | 93.281
11 | 1.064 | 0.01237 | 0.008 | 86.016
11.5 | 1.062 | 0.01375 | 0.008 | 77.248
12 | 1.052 | 0.0155 | 0.008 | 67.881
12.5 | 1.034 | 0.01803 | 0.007 | 57.337
13 | 1.005 | 0.02227 | 0.007 | 45.135
13.5 | 0.972 | 0.02761 | 0.007 | 35.213
14 | 0.932 | 0.03576 | 0.006 | 26.053
14.5 | 0.887 | 0.04669 | 0.006 | 19.001
15 | 0.844 | 0.05813 | 0.005 | 14.519
15.5 | 0.797 | 0.0727 | 0.005 | 10.961
16 | 0.753 | 0.08433 | 0.004 | 8.932

## 98. Re 8M Mach 0.00 (2)
BIGFOIL.COM POLAR EXPORT
PW Rennbrett Strak 1 final Mod
PW Rennbrett Strak 1 final Mod |  |  |  | Cl Max: | 1.7422 | at alpha= | 18 | deg
XFOIL ncrit=9 |  |  |  | L/D Max: | 130.523 | at alpha= | 6.5 | deg
Re: | 8000000 |  |  | Cd Min: | 0.06952 | at alpha= | 20 | deg
Mach: | 0 |  |  | Cl=0 at alpha= | -0.36484 | deg
|  |  |  | @ Cl=0.1, Cd= | 0.0050251
|  |  |  | @ Cl=0.4, Cd= | 0.0042137
|  |  |  | @ Cl=0.6, Cd= | 0.0049831
alpha (deg) | Cl | Cd | Cm | Cl/Cd
-15 | -1.3594 | 0.04108 | -0.0167 | -33.0915
-14.5 | -1.3994 | 0.03459 | -0.0109 | -40.4568
-14 | -1.3946 | 0.02914 | -0.008 | -47.8586
-13.5 | -1.3718 | 0.02505 | -0.0058 | -54.7625
-13 | -1.3396 | 0.02178 | -0.004 | -61.506
-12.5 | -1.301 | 0.01918 | -0.0024 | -67.8311
-12 | -1.2581 | 0.01705 | -0.0011 | -73.7889
-11.5 | -1.2121 | 0.0153 | 0 | -79.2222
-11 | -1.1642 | 0.01376 | 0.001 | -84.6076
-10.5 | -1.1148 | 0.01253 | 0.0019 | -88.9705
-10 | -1.0695 | 0.01155 | 0.004 | -92.5974
-9.5 | -1.0185 | 0.01067 | 0.0049 | -95.4545
-9 | -0.9661 | 0.00989 | 0.0056 | -97.6845
-8.5 | -0.9127 | 0.00921 | 0.0062 | -99.0988
-8 | -0.8585 | 0.00865 | 0.0066 | -99.2486
-7.5 | -0.8036 | 0.00822 | 0.007 | -97.7616
-7 | -0.7482 | 0.00791 | 0.0072 | -94.5891
-6.5 | -0.6924 | 0.00765 | 0.0074 | -90.5098
-6 | -0.6364 | 0.00742 | 0.0076 | -85.7682
-5.5 | -0.5805 | 0.00712 | 0.0078 | -81.5309
-5 | -0.5247 | 0.00674 | 0.008 | -77.8487
-4.5 | -0.4685 | 0.00648 | 0.0082 | -72.2994
-4 | -0.412 | 0.00628 | 0.0083 | -65.6051
-3.5 | -0.3554 | 0.00612 | 0.0084 | -58.0719
-3 | -0.2986 | 0.00597 | 0.0084 | -50.0168
-2.5 | -0.2419 | 0.00583 | 0.0085 | -41.4923
-2 | -0.1851 | 0.00568 | 0.0085 | -32.588
-1.5 | -0.1284 | 0.00557 | 0.0085 | -23.0521
-1 | -0.0716 | 0.00545 | 0.0085 | -13.1376
-0.5 | -0.0153 | 0.00524 | 0.0085 | -2.9198
0 | 0.0413 | 0.00513 | 0.0084 | 8.0507
0.5 | 0.0978 | 0.00503 | 0.0084 | 19.4433
1.5 | 0.2102 | 0.00478 | 0.0083 | 43.9749
2 | 0.2656 | 0.00453 | 0.0083 | 58.6313
2.5 | 0.32 | 0.00427 | 0.0086 | 74.9415
3 | 0.3743 | 0.00419 | 0.009 | 89.3317
3.5 | 0.4284 | 0.00424 | 0.0095 | 101.0377
4 | 0.4826 | 0.00442 | 0.01 | 109.1855
4.5 | 0.5385 | 0.00468 | 0.0101 | 115.0641
5 | 0.6014 | 0.00499 | 0.0085 | 120.521
5.5 | 0.6719 | 0.00531 | 0.0051 | 126.5348
6 | 0.7369 | 0.00568 | 0.0029 | 129.7359
6.5 | 0.7988 | 0.00612 | 0.0013 | 130.5229
7 | 0.8503 | 0.00653 | 0.0021 | 130.2144
7.5 | 0.9013 | 0.00695 | 0.0029 | 129.6835
8 | 0.9529 | 0.00735 | 0.0036 | 129.6463
8.5 | 1.0047 | 0.0078 | 0.0041 | 128.8077
9 | 1.0565 | 0.00827 | 0.0046 | 127.7509
9.5 | 1.1085 | 0.00871 | 0.0051 | 127.2675
10 | 1.1601 | 0.00925 | 0.0055 | 125.4162
10.5 | 1.2112 | 0.00986 | 0.0059 | 122.8398
11 | 1.2623 | 0.01043 | 0.0063 | 121.0259
11.5 | 1.3123 | 0.01114 | 0.0067 | 117.8007
12.5 | 1.411 | 0.01248 | 0.0077 | 113.0609
13 | 1.4584 | 0.01328 | 0.0083 | 109.8193
13.5 | 1.5037 | 0.01424 | 0.0092 | 105.5969
14 | 1.5472 | 0.01527 | 0.0102 | 101.3229
14.5 | 1.5901 | 0.01621 | 0.0112 | 98.0938
15 | 1.6311 | 0.01718 | 0.0125 | 94.9418
15.5 | 1.6683 | 0.0183 | 0.0141 | 91.1639
16 | 1.7003 | 0.01957 | 0.0163 | 86.883
16.5 | 1.7145 | 0.02102 | 0.0211 | 81.5652
17 | 1.7222 | 0.0232 | 0.0248 | 74.2328
17.5 | 1.7326 | 0.02631 | 0.026 | 65.8533
18 | 1.7422 | 0.03106 | 0.024 | 56.0914
18.5 | 1.7412 | 0.03714 | 0.0213 | 46.8821
19 | 1.709 | 0.04768 | 0.0164 | 35.8431
19.5 | 1.6998 | 0.05516 | 0.0131 | 30.8158
20 | 1.6443 | 0.06952 | 0.0064 | 23.6522

## 99. Re 8M Mach 0.10 (1)
BIGFOIL.COM POLAR EXPORT
PW Rennbrett Strak 1 final Mod
PW Rennbrett Strak 1 final Mod |  |  |  | Cl Max: | 1.058 | at alpha= | 11 | deg
JavaFoil+Calcfoil stall+Eppler ext transition |  |  |  | L/D Max: | 115.086 | at alpha= | 6.5 | deg
Re: | 8000000 |  |  | Cd Min: | 0.0053 | at alpha= | 2.5 | deg
Mach: | 0.1 |  |  | Cl=0 at alpha= | -0.17797 | deg
|  |  |  | @ Cl=0.1, Cd= | 0.0059397
|  |  |  | @ Cl=0.4, Cd= | 0.0054305
|  |  |  | @ Cl=0.6, Cd= | 0.0057163
alpha (deg) | Cl | Cd | Cm | Cl/Cd
-13.5 | -0.377 | 0.0877 | 0.007 | -4.298
-13 | -0.399 | 0.08261 | 0.007 | -4.829
-12.5 | -0.42 | 0.07686 | 0.007 | -5.469
-12 | -0.441 | 0.07247 | 0.007 | -6.084
-11.5 | -0.461 | 0.06769 | 0.007 | -6.812
-11 | -0.481 | 0.06202 | 0.008 | -7.761
-10.5 | -0.5 | 0.05655 | 0.008 | -8.847
-10 | -0.516 | 0.05221 | 0.008 | -9.886
-9.5 | -0.537 | 0.04293 | 0.009 | -12.51
-9 | -0.647 | 0.00937 | 0.013 | -68.969
-8.5 | -0.652 | 0.00901 | 0.013 | -72.367
-8 | -0.651 | 0.00926 | 0.013 | -70.337
-7.5 | -0.644 | 0.00888 | 0.013 | -72.474
-7 | -0.63 | 0.00861 | 0.013 | -73.211
-6.5 | -0.61 | 0.00838 | 0.013 | -72.845
-6 | -0.584 | 0.00815 | 0.013 | -71.727
-5.5 | -0.552 | 0.0079 | 0.013 | -69.919
-5 | -0.515 | 0.00768 | 0.013 | -67.024
-4.5 | -0.472 | 0.00749 | 0.013 | -63.051
-4 | -0.425 | 0.00732 | 0.013 | -58.087
-3.5 | -0.375 | 0.00714 | 0.013 | -52.574
-3 | -0.323 | 0.00702 | 0.012 | -45.987
-2.5 | -0.268 | 0.00691 | 0.012 | -38.799
-2 | -0.212 | 0.00681 | 0.012 | -31.134
-1.5 | -0.155 | 0.00649 | 0.012 | -23.811
-1 | -0.097 | 0.00627 | 0.012 | -15.407
-0.5 | -0.038 | 0.00612 | 0.012 | -6.207
0 | 0.021 | 0.00606 | 0.012 | 3.42
0.5 | 0.08 | 0.00595 | 0.012 | 13.37
1 | 0.138 | 0.00592 | 0.012 | 23.341
1.5 | 0.197 | 0.00557 | 0.012 | 35.382
2 | 0.256 | 0.00553 | 0.012 | 46.244
2.5 | 0.314 | 0.0053 | 0.012 | 59.22
3 | 0.372 | 0.00544 | 0.011 | 68.442
3.5 | 0.431 | 0.00542 | 0.011 | 79.468
4 | 0.489 | 0.00548 | 0.011 | 89.182
4.5 | 0.546 | 0.00565 | 0.011 | 96.77
5 | 0.603 | 0.00572 | 0.011 | 105.521
5.5 | 0.66 | 0.006 | 0.011 | 109.936
6 | 0.715 | 0.00636 | 0.011 | 112.483
6.5 | 0.769 | 0.00668 | 0.01 | 115.086
7 | 0.82 | 0.00725 | 0.01 | 112.988
7.5 | 0.868 | 0.00758 | 0.01 | 114.582
8 | 0.914 | 0.00815 | 0.01 | 112.175
8.5 | 0.955 | 0.00835 | 0.01 | 114.412
9 | 0.992 | 0.00915 | 0.009 | 108.453
9.5 | 1.021 | 0.00989 | 0.009 | 103.182
10 | 1.04 | 0.01066 | 0.009 | 97.523
10.5 | 1.054 | 0.01154 | 0.009 | 91.291
11 | 1.058 | 0.01274 | 0.008 | 83.045
11.5 | 1.052 | 0.01429 | 0.008 | 73.604
12 | 1.038 | 0.01616 | 0.008 | 64.249
12.5 | 1.015 | 0.01898 | 0.007 | 53.499
13 | 0.98 | 0.02421 | 0.007 | 40.487
13.5 | 0.94 | 0.03131 | 0.006 | 30.013
14 | 0.897 | 0.03957 | 0.006 | 22.661
14.5 | 0.848 | 0.05149 | 0.006 | 16.472
15 | 0.8 | 0.06462 | 0.005 | 12.381
15.5 | 0.75 | 0.07954 | 0.005 | 9.432
16 | 0.701 | 0.09361 | 0.004 | 7.494

## 100. Re 8M Mach 0.10 (2)
BIGFOIL.COM POLAR EXPORT
PW Rennbrett Strak 1 final Mod
PW Rennbrett Strak 1 final Mod |  |  |  | Cl Max: | 1.7234 | at alpha= | 17.5 | deg
XFOIL ncrit=9 |  |  |  | L/D Max: | 130.764 | at alpha= | 6.5 | deg
Re: | 8000000 |  |  | Cd Min: | 0.08762 | at alpha= | 20 | deg
Mach: | 0.1 |  |  | Cl=0 at alpha= | -0.36643 | deg
|  |  |  | @ Cl=0.1, Cd= | 0.0050265
|  |  |  | @ Cl=0.4, Cd= | 0.00422
|  |  |  | @ Cl=0.6, Cd= | 0.0049818
alpha (deg) | Cl | Cd | Cm | Cl/Cd
-14 | -1.2836 | 0.04293 | -0.0149 | -29.8998
-13.5 | -1.3204 | 0.03484 | -0.0107 | -37.899
-13 | -1.3184 | 0.02798 | -0.0081 | -47.1194
-12.5 | -1.2942 | 0.02328 | -0.0059 | -55.5928
-12 | -1.2589 | 0.01984 | -0.004 | -63.4526
-11.5 | -1.2168 | 0.01726 | -0.0025 | -70.4983
-11 | -1.171 | 0.01514 | -0.0011 | -77.3448
-10.5 | -1.1218 | 0.01351 | 0 | -83.0348
-10 | -1.0776 | 0.01227 | 0.0025 | -87.824
-9.5 | -1.0266 | 0.01121 | 0.0037 | -91.5789
-9 | -0.9738 | 0.0103 | 0.0045 | -94.5437
-8.5 | -0.9199 | 0.00951 | 0.0053 | -96.7298
-7.5 | -0.8099 | 0.00836 | 0.0064 | -96.878
-7 | -0.7539 | 0.00798 | 0.0067 | -94.4737
-6.5 | -0.6976 | 0.0077 | 0.007 | -90.5974
-6 | -0.641 | 0.00745 | 0.0073 | -86.0403
-5.5 | -0.5843 | 0.00724 | 0.0075 | -80.7044
-5 | -0.5282 | 0.00678 | 0.0078 | -77.9056
-4.5 | -0.4715 | 0.00651 | 0.008 | -72.427
-4 | -0.4146 | 0.0063 | 0.0082 | -65.8095
-3.5 | -0.3575 | 0.00613 | 0.0083 | -58.3197
-3 | -0.3004 | 0.00598 | 0.0084 | -50.2341
-2.5 | -0.2432 | 0.00584 | 0.0084 | -41.6438
-2 | -0.1861 | 0.00569 | 0.0085 | -32.7065
-1.5 | -0.129 | 0.00558 | 0.0085 | -23.1183
-1 | -0.0719 | 0.00545 | 0.0085 | -13.1927
-0.5 | -0.0152 | 0.00525 | 0.0085 | -2.8952
0 | 0.0417 | 0.00514 | 0.0084 | 8.1128
0.5 | 0.0986 | 0.00503 | 0.0084 | 19.6024
1 | 0.1551 | 0.00489 | 0.0083 | 31.7178
1.5 | 0.2116 | 0.00479 | 0.0083 | 44.1754
2 | 0.2673 | 0.00454 | 0.0084 | 58.8767
2.5 | 0.322 | 0.00427 | 0.0086 | 75.4098
3 | 0.3767 | 0.00419 | 0.0091 | 89.9045
3.5 | 0.4311 | 0.00426 | 0.0096 | 101.1972
4 | 0.4856 | 0.00443 | 0.0101 | 109.6163
4.5 | 0.542 | 0.00469 | 0.0102 | 115.565
5 | 0.6056 | 0.00501 | 0.0085 | 120.8782
5.5 | 0.6765 | 0.00533 | 0.0052 | 126.9231
6 | 0.7419 | 0.00571 | 0.003 | 129.9299
6.5 | 0.8042 | 0.00615 | 0.0015 | 130.7642
7 | 0.8563 | 0.00657 | 0.0023 | 130.3349
7.5 | 0.9078 | 0.00701 | 0.0031 | 129.5007
8 | 0.9599 | 0.00741 | 0.0039 | 129.5412
8.5 | 1.0122 | 0.00786 | 0.0045 | 128.7786
9 | 1.0645 | 0.00835 | 0.0051 | 127.485
9.5 | 1.117 | 0.00882 | 0.0056 | 126.644
10 | 1.1692 | 0.00936 | 0.0061 | 124.9145
10.5 | 1.2208 | 0.01 | 0.0066 | 122.08
11 | 1.2723 | 0.01062 | 0.0071 | 119.8023
11.5 | 1.3228 | 0.01137 | 0.0077 | 116.3412
12 | 1.3733 | 0.01201 | 0.0083 | 114.3464
12.5 | 1.4225 | 0.01277 | 0.009 | 111.3939
13 | 1.4698 | 0.01367 | 0.0098 | 107.5201
13.5 | 1.5148 | 0.01472 | 0.011 | 102.9076
14 | 1.5593 | 0.0157 | 0.0121 | 99.3185
14.5 | 1.6017 | 0.01673 | 0.0135 | 95.7382
15 | 1.6414 | 0.01783 | 0.0151 | 92.0583
15.5 | 1.6754 | 0.01916 | 0.0173 | 87.4426
16 | 1.6969 | 0.02066 | 0.0212 | 82.1346
16.5 | 1.7039 | 0.0226 | 0.0259 | 75.3938
17 | 1.7124 | 0.02578 | 0.0276 | 66.4236
17.5 | 1.7234 | 0.03037 | 0.0259 | 56.7468
18 | 1.7183 | 0.03716 | 0.0228 | 46.2406
18.5 | 1.7018 | 0.04566 | 0.0188 | 37.2711
19 | 1.6481 | 0.05963 | 0.0119 | 27.6388
19.5 | 1.6186 | 0.07036 | 0.0071 | 23.0045
20 | 1.543 | 0.08762 | -0.0003 | 17.6101

## 101. Re 8M Mach 0.25 (1)
BIGFOIL.COM POLAR EXPORT
PW Rennbrett Strak 1 final Mod
PW Rennbrett Strak 1 final Mod |  |  |  | Cl Max: | 1.022 | at alpha= | 10 | deg
JavaFoil+Calcfoil stall+Eppler ext transition |  |  |  | L/D Max: | 112.618 | at alpha= | 6 | deg
Re: | 8000000 |  |  | Cd Min: | 0.00534 | at alpha= | 2.5 | deg
Mach: | 0.25 |  |  | Cl=0 at alpha= | -0.175 | deg
|  |  |  | @ Cl=0.1, Cd= | 0.005967
|  |  |  | @ Cl=0.4, Cd= | 0.0054742
|  |  |  | @ Cl=0.6, Cd= | 0.10281
alpha (deg) | Cl | Cd | Cm | Cl/Cd
-12 | -0.067 | 0.07778 | 0.007 | -0.863
-11.5 | -0.144 | 0.07313 | 0.007 | -1.968
-11 | -0.216 | 0.06812 | 0.007 | -3.166
-10.5 | -0.272 | 0.06375 | 0.007 | -4.27
-10 | -0.322 | 0.0597 | 0.007 | -5.395
-9.5 | -0.367 | 0.05507 | 0.008 | -6.66
-9 | -0.407 | 0.04979 | 0.008 | -8.172
-8.5 | -0.449 | 0.03859 | 0.009 | -11.648
-8 | -0.562 | 0.00916 | 0.013 | -61.329
-7.5 | -0.58 | 0.00928 | 0.013 | -62.507
-7 | -0.587 | 0.00892 | 0.013 | -65.802
-6.5 | -0.584 | 0.0086 | 0.013 | -67.879
-6 | -0.571 | 0.00835 | 0.013 | -68.324
-5.5 | -0.548 | 0.0081 | 0.013 | -67.647
-5 | -0.516 | 0.00786 | 0.013 | -65.677
-4.5 | -0.477 | 0.00762 | 0.013 | -62.619
-4 | -0.432 | 0.00743 | 0.013 | -58.187
-3.5 | -0.383 | 0.00725 | 0.013 | -52.848
-3 | -0.33 | 0.00711 | 0.013 | -46.474
-2.5 | -0.275 | 0.00699 | 0.013 | -39.327
-2 | -0.217 | 0.00686 | 0.013 | -31.698
-1.5 | -0.159 | 0.00657 | 0.013 | -24.151
-1 | -0.099 | 0.0064 | 0.013 | -15.492
-0.5 | -0.039 | 0.00617 | 0.013 | -6.327
0 | 0.021 | 0.00607 | 0.012 | 3.508
0.5 | 0.082 | 0.00597 | 0.012 | 13.689
1 | 0.142 | 0.00596 | 0.012 | 23.843
1.5 | 0.202 | 0.0056 | 0.012 | 36.161
2 | 0.263 | 0.00556 | 0.012 | 47.26
2.5 | 0.323 | 0.00534 | 0.012 | 60.427
3 | 0.383 | 0.00548 | 0.012 | 69.813
3.5 | 0.442 | 0.00546 | 0.012 | 81.014
4 | 0.502 | 0.00553 | 0.011 | 90.86
4.5 | 0.561 | 0.00576 | 0.011 | 97.405
5 | 0.62 | 0.0059 | 0.011 | 104.947
5.5 | 0.677 | 0.00615 | 0.011 | 110.173
6 | 0.733 | 0.00651 | 0.011 | 112.618
6.5 | 0.788 | 0.00701 | 0.011 | 112.343
7 | 0.839 | 0.00759 | 0.01 | 110.532
7.5 | 0.887 | 0.0081 | 0.01 | 109.536
8 | 0.93 | 0.00832 | 0.01 | 111.742
8.5 | 0.968 | 0.00883 | 0.01 | 109.627
9 | 0.997 | 0.00988 | 0.01 | 100.912
9.5 | 1.014 | 0.01077 | 0.009 | 94.167
10 | 1.022 | 0.0118 | 0.009 | 86.62
10.5 | 1.02 | 0.01312 | 0.009 | 77.739
11 | 1.003 | 0.01507 | 0.008 | 66.557
11.5 | 0.968 | 0.01799 | 0.008 | 53.827
12 | 0.92 | 0.02239 | 0.008 | 41.088
12.5 | 0.852 | 0.03155 | 0.007 | 27.003
13 | 0.775 | 0.04483 | 0.006 | 17.28
13.5 | 0.689 | 0.06431 | 0.006 | 10.717
14 | 0.612 | 0.07867 | 0.005 | 7.775
14.5 | 0.534 | 0.0907 | 0.005 | 5.89
15 | 0.454 | 0.10281 | 0.004 | 4.419

## 102. Re 8M Mach 0.25 (2)
BIGFOIL.COM POLAR EXPORT
PW Rennbrett Strak 1 final Mod
PW Rennbrett Strak 1 final Mod |  |  |  | Cl Max: | 1.6283 | at alpha= | 15.5 | deg
XFOIL ncrit=9 |  |  |  | L/D Max: | 131.672 | at alpha= | 6.5 | deg
Re: | 8000000 |  |  | Cd Min: | 0.1739 | at alpha= | 20 | deg
Mach: | 0.25 |  |  | Cl=0 at alpha= | -0.37415 | deg
|  |  |  | @ Cl=0.1, Cd= | 0.0050551
|  |  |  | @ Cl=0.4, Cd= | 0.0042284
|  |  |  | @ Cl=0.6, Cd= | 0.0049514
alpha (deg) | Cl | Cd | Cm | Cl/Cd
-8.5 | -0.9412 | 0.01632 | -0.0021 | -57.6716
-8 | -0.8938 | 0.01288 | 0 | -69.3944
-7.5 | -0.8414 | 0.01045 | 0.0019 | -80.5167
-7 | -0.7847 | 0.00913 | 0.0033 | -85.9474
-6.5 | -0.7262 | 0.0083 | 0.0044 | -87.494
-6 | -0.6669 | 0.00777 | 0.0052 | -85.8301
-5.5 | -0.6072 | 0.00745 | 0.0059 | -81.5034
-5 | -0.5473 | 0.0072 | 0.0064 | -76.0139
-4.5 | -0.4885 | 0.00669 | 0.007 | -73.0194
-4 | -0.4291 | 0.00642 | 0.0074 | -66.838
-3.5 | -0.3696 | 0.00622 | 0.0077 | -59.4212
-3 | -0.3101 | 0.00607 | 0.008 | -51.0873
-2.5 | -0.2507 | 0.00591 | 0.0082 | -42.4196
-2 | -0.1915 | 0.00574 | 0.0083 | -33.3624
-1.5 | -0.1324 | 0.00561 | 0.0084 | -23.6007
-1 | -0.0734 | 0.00547 | 0.0085 | -13.4186
-0.5 | -0.0148 | 0.00527 | 0.0085 | -2.8083
0 | 0.044 | 0.00516 | 0.0085 | 8.5271
0.5 | 0.1027 | 0.00505 | 0.0085 | 20.3366
1 | 0.1611 | 0.00492 | 0.0085 | 32.7439
1.5 | 0.2194 | 0.0048 | 0.0085 | 45.7083
2.5 | 0.3332 | 0.0043 | 0.0089 | 77.4884
3 | 0.3896 | 0.00421 | 0.0094 | 92.5416
3.5 | 0.4461 | 0.00431 | 0.01 | 103.5035
4 | 0.5026 | 0.00451 | 0.0107 | 111.4412
4.5 | 0.5615 | 0.00478 | 0.0107 | 117.4686
5 | 0.6289 | 0.00508 | 0.0089 | 123.7992
5.5 | 0.7021 | 0.00547 | 0.0057 | 128.3547
6 | 0.7697 | 0.00589 | 0.0039 | 130.6791
6.5 | 0.8348 | 0.00634 | 0.0026 | 131.6719
7 | 0.8901 | 0.00684 | 0.0035 | 130.1316
7.5 | 0.9443 | 0.00728 | 0.0047 | 129.7115
8 | 0.9989 | 0.00777 | 0.0058 | 128.5586
8.5 | 1.0542 | 0.00827 | 0.0069 | 127.4728
9 | 1.1097 | 0.00878 | 0.0079 | 126.3895
9.5 | 1.165 | 0.0094 | 0.009 | 123.9362
10 | 1.2201 | 0.01009 | 0.0101 | 120.9217
10.5 | 1.2748 | 0.01086 | 0.0113 | 117.3849
11 | 1.3291 | 0.01166 | 0.0125 | 113.988
11.5 | 1.3828 | 0.01251 | 0.0139 | 110.5356
12 | 1.4344 | 0.01355 | 0.0156 | 105.8598
12.5 | 1.4817 | 0.01495 | 0.0177 | 99.1104
13 | 1.5292 | 0.01616 | 0.0198 | 94.6287
13.5 | 1.5716 | 0.01763 | 0.0224 | 89.1435
14 | 1.6062 | 0.01941 | 0.0258 | 82.7512
14.5 | 1.6175 | 0.02151 | 0.0317 | 75.1976
15 | 1.6265 | 0.02467 | 0.0346 | 65.9303
15.5 | 1.6283 | 0.03076 | 0.0325 | 52.9356
16 | 1.6151 | 0.03927 | 0.0281 | 41.1281
16.5 | 1.588 | 0.04997 | 0.0222 | 31.7791
17 | 1.542 | 0.06328 | 0.015 | 24.3679
17.5 | 1.4839 | 0.07832 | 0.0074 | 18.9466
18 | 1.4118 | 0.09513 | -0.0005 | 14.8407
18.5 | 1.3419 | 0.11259 | -0.0091 | 11.9185
19 | 1.2663 | 0.13446 | -0.0228 | 9.4177
19.5 | 1.2201 | 0.15263 | -0.0347 | 7.9938
20 | 1.1662 | 0.1739 | -0.0492 | 6.7062

## 103. Re 8M Mach 0.50 (1)
BIGFOIL.COM POLAR EXPORT
PW Rennbrett Strak 1 final Mod
PW Rennbrett Strak 1 final Mod |  |  |  | Cl Max: | 1.08 | at alpha= | 20 | deg
JavaFoil+Calcfoil stall+Eppler ext transition |  |  |  | L/D Max: | 109.896 | at alpha= | 6 | deg
Re: | 8000000 |  |  | Cd Min: | 0.00562 | at alpha= | 3 | deg
Mach: | 0.5 |  |  | Cl=0 at alpha= | -0.17647 | deg
|  |  |  | @ Cl=0.1, Cd= | 0.0061487
|  |  |  | @ Cl=0.4, Cd= | 0.0056281
|  |  |  | @ Cl=0.6, Cd= | 0.0060438
alpha (deg) | Cl | Cd | Cm | Cl/Cd
-20 | -1.059 | 0.13745 | 0.007 | -7.704
-19.5 | -1.03 | 0.14369 | 0.007 | -7.167
-19 | -1.001 | 0.1379 | 0.007 | -7.261
-18.5 | -0.98 | 0.12561 | 0.008 | -7.803
-18 | -0.953 | 0.12824 | 0.007 | -7.43
-17.5 | -0.924 | 0.12293 | 0.007 | -7.52
-17 | -0.905 | 0.10989 | 0.008 | -8.235
-16.5 | -0.875 | 0.11323 | 0.008 | -7.729
-16 | -0.846 | 0.10952 | 0.008 | -7.725
-15.5 | -0.827 | 0.09637 | 0.008 | -8.583
-15 | -0.792 | 0.10594 | 0.007 | -7.472
-14.5 | -0.772 | 0.09097 | 0.008 | -8.49
-14 | -0.762 | 0.07264 | 0.01 | -10.496
-13.5 | -0.714 | 0.08987 | 0.008 | -7.941
-13 | -0.696 | 0.07607 | 0.009 | -9.155
-12.5 | -0.661 | 0.08208 | 0.008 | -8.053
-12 | -0.643 | 0.06894 | 0.009 | -9.332
-11.5 | -0.61 | 0.07165 | 0.008 | -8.517
-11 | -0.587 | 0.06413 | 0.009 | -9.157
-10.5 | -0.557 | 0.06422 | 0.008 | -8.677
-10 | -0.537 | 0.05478 | 0.009 | -9.81
-9.5 | -0.507 | 0.05493 | 0.009 | -9.227
-9 | -0.476 | 0.05521 | 0.008 | -8.628
-8.5 | -0.458 | 0.04501 | 0.01 | -10.185
-8 | -0.438 | 0.03838 | 0.01 | -11.4
-7.5 | -0.408 | 0.03734 | 0.01 | -10.939
-7 | -0.38 | 0.03596 | 0.01 | -10.565
-6.5 | -0.419 | 0.00991 | 0.014 | -42.26
-6 | -0.388 | 0.00864 | 0.015 | -44.953
-5.5 | -0.355 | 0.00892 | 0.015 | -39.835
-5 | -0.322 | 0.00861 | 0.015 | -37.419
-4.5 | -0.289 | 0.00834 | 0.014 | -34.63
-4 | -0.411 | 0.00802 | 0.014 | -51.316
-3.5 | -0.399 | 0.00776 | 0.014 | -51.494
-3 | -0.357 | 0.00754 | 0.014 | -47.357
-2.5 | -0.302 | 0.0073 | 0.014 | -41.414
-2 | -0.241 | 0.00715 | 0.014 | -33.738
-1.5 | -0.177 | 0.00699 | 0.014 | -25.306
-1 | -0.111 | 0.00658 | 0.014 | -16.825
-0.5 | -0.044 | 0.0064 | 0.014 | -6.815
0 | 0.024 | 0.00625 | 0.014 | 3.807
0.5 | 0.091 | 0.00615 | 0.014 | 14.856
1 | 0.159 | 0.00614 | 0.014 | 25.871
1.5 | 0.226 | 0.00613 | 0.014 | 36.864
2 | 0.293 | 0.00575 | 0.013 | 51.005
2.5 | 0.36 | 0.00564 | 0.013 | 63.851
3 | 0.427 | 0.00562 | 0.013 | 76.034
3.5 | 0.494 | 0.00571 | 0.013 | 86.568
4 | 0.56 | 0.00589 | 0.013 | 95.122
4.5 | 0.625 | 0.00614 | 0.013 | 101.814
5 | 0.69 | 0.00654 | 0.012 | 105.452
5.5 | 0.752 | 0.00694 | 0.012 | 108.236
6 | 0.81 | 0.00737 | 0.012 | 109.896
6.5 | 0.864 | 0.00824 | 0.012 | 104.895
7 | 0.906 | 0.00893 | 0.012 | 101.454
7.5 | 0.926 | 0.01008 | 0.011 | 91.919
8 | 0.91 | 0.01228 | 0.011 | 74.099
8.5 | 0.798 | 0.01474 | 0.011 | 54.141
9 | 0.575 | 0.01894 | 0.01 | 30.345
9.5 | 0.601 | 0.02115 | 0.01 | 28.398
10 | 0.628 | 0.023 | 0.009 | 27.312
10.5 | 0.64 | 0.03134 | 0.009 | 20.425
11 | 0.66 | 0.03734 | 0.008 | 17.675
11.5 | 0.67 | 0.04945 | 0.008 | 13.553
12 | 0.691 | 0.05648 | 0.007 | 12.23
12.5 | 0.711 | 0.06401 | 0.007 | 11.111
13 | 0.752 | 0.05796 | 0.007 | 12.975
13.5 | 0.79 | 0.05387 | 0.007 | 14.662
14 | 0.765 | 0.09566 | 0.005 | 8.001
14.5 | 0.807 | 0.08663 | 0.005 | 9.314
15 | 0.86 | 0.07024 | 0.006 | 12.237
15.5 | 0.844 | 0.109 | 0.004 | 7.745
16 | 0.894 | 0.09142 | 0.005 | 9.783
16.5 | 0.897 | 0.11953 | 0.004 | 7.501
17 | 0.929 | 0.11448 | 0.004 | 8.112
17.5 | 0.978 | 0.09731 | 0.004 | 10.055
18 | 0.975 | 0.12875 | 0.003 | 7.571
18.5 | 1.033 | 0.10314 | 0.004 | 10.015
19 | 1.029 | 0.13471 | 0.003 | 7.639
19.5 | 1.056 | 0.14532 | 0.003 | 7.265
20 | 1.08 | 0.14607 | 0.002 | 7.393

## 104. Re 8M Mach 0.50 (2)
BIGFOIL.COM POLAR EXPORT
PW Rennbrett Strak 1 final Mod
PW Rennbrett Strak 1 final Mod |  |  |  | Cl Max: | 1.1876 | at alpha= | 8 | deg
XFOIL ncrit=9 |  |  |  | L/D Max: | 134.918 | at alpha= | 5.5 | deg
Re: | 8000000 |  |  | Cd Min: | 0.00941 | at alpha= | 8 | deg
Mach: | 0.5 |  |  | Cl=0 at alpha= | -99 | deg
|  |  |  | @ Cl=0.1, Cd= | 0.0052227
|  |  |  | @ Cl=0.4, Cd= | 0.0044428
|  |  |  | @ Cl=0.6, Cd= | 0.0049026
alpha (deg) | Cl | Cd | Cm | Cl/Cd
0 | 0.055 | 0.00529 | 0.0087 | 10.397
0.5 | 0.1219 | 0.00519 | 0.0089 | 23.4875
1 | 0.1886 | 0.00507 | 0.009 | 37.1992
1.5 | 0.2551 | 0.00495 | 0.0092 | 51.5354
2 | 0.3206 | 0.00473 | 0.0095 | 67.7801
2.5 | 0.3845 | 0.00445 | 0.0102 | 86.4045
3 | 0.449 | 0.00442 | 0.0112 | 101.5837
3.5 | 0.5145 | 0.00455 | 0.0123 | 113.0769
4 | 0.581 | 0.00481 | 0.0133 | 120.79
4.5 | 0.6528 | 0.00516 | 0.0134 | 126.5116
5 | 0.7367 | 0.00557 | 0.0113 | 132.2621
5.5 | 0.8203 | 0.00608 | 0.0095 | 134.9178
6 | 0.8998 | 0.0067 | 0.009 | 134.2985
6.5 | 0.9792 | 0.00732 | 0.0091 | 133.7705
7 | 1.0507 | 0.00794 | 0.0113 | 132.33
7.5 | 1.1184 | 0.00861 | 0.0147 | 129.8955
8 | 1.1876 | 0.00941 | 0.0186 | 126.2062

## 105. Re 10M Mach 0.00 (1)
BIGFOIL.COM POLAR EXPORT
PW Rennbrett Strak 1 final Mod
PW Rennbrett Strak 1 final Mod |  |  |  | Cl Max: | 1.068 | at alpha= | 11 | deg
JavaFoil+Calcfoil stall+Eppler ext transition |  |  |  | L/D Max: | 116.029 | at alpha= | 7 | deg
Re: | 10000000 |  |  | Cd Min: | 0.00555 | at alpha= | 3.5 | deg
Mach: | 0 |  |  | Cl=0 at alpha= | -0.17797 | deg
|  |  |  | @ Cl=0.1, Cd= | 0.0058622
|  |  |  | @ Cl=0.4, Cd= | 0.00558
|  |  |  | @ Cl=0.6, Cd= | 0.00578
alpha (deg) | Cl | Cd | Cm | Cl/Cd
-13.5 | -0.42 | 0.08477 | 0.007 | -4.956
-13 | -0.44 | 0.0796 | 0.007 | -5.524
-12.5 | -0.458 | 0.07458 | 0.007 | -6.146
-12 | -0.477 | 0.06854 | 0.008 | -6.966
-11.5 | -0.496 | 0.06318 | 0.008 | -7.844
-11 | -0.514 | 0.05705 | 0.008 | -9.007
-10.5 | -0.534 | 0.04912 | 0.009 | -10.861
-10 | -0.553 | 0.04079 | 0.009 | -13.568
-9.5 | -0.659 | 0.00959 | 0.012 | -68.748
-9 | -0.665 | 0.00905 | 0.012 | -73.506
-8.5 | -0.666 | 0.00926 | 0.013 | -71.871
-8 | -0.661 | 0.00893 | 0.013 | -74.019
-7.5 | -0.651 | 0.00861 | 0.013 | -75.603
-7 | -0.635 | 0.00839 | 0.013 | -75.687
-6.5 | -0.613 | 0.00812 | 0.013 | -75.492
-6 | -0.585 | 0.00787 | 0.013 | -74.353
-5.5 | -0.552 | 0.0077 | 0.013 | -71.765
-5 | -0.514 | 0.00746 | 0.013 | -68.879
-4.5 | -0.471 | 0.00728 | 0.013 | -64.674
-4 | -0.424 | 0.00712 | 0.013 | -59.51
-3.5 | -0.374 | 0.007 | 0.012 | -53.44
-3 | -0.321 | 0.00685 | 0.012 | -46.94
-2.5 | -0.267 | 0.00677 | 0.012 | -39.432
-2 | -0.211 | 0.00662 | 0.012 | -31.838
-1.5 | -0.154 | 0.00643 | 0.012 | -23.908
-1 | -0.096 | 0.00625 | 0.012 | -15.362
-0.5 | -0.038 | 0.00607 | 0.012 | -6.228
0 | 0.021 | 0.00594 | 0.012 | 3.475
0.5 | 0.079 | 0.00588 | 0.012 | 13.457
1 | 0.138 | 0.00583 | 0.012 | 23.574
1.5 | 0.196 | 0.0059 | 0.012 | 33.232
2 | 0.254 | 0.00572 | 0.012 | 44.479
2.5 | 0.312 | 0.00566 | 0.011 | 55.188
3 | 0.371 | 0.00561 | 0.011 | 66.097
3.5 | 0.429 | 0.00555 | 0.011 | 77.223
4 | 0.486 | 0.00561 | 0.011 | 86.755
4.5 | 0.544 | 0.00569 | 0.011 | 95.52
5 | 0.6 | 0.00578 | 0.011 | 103.85
5.5 | 0.656 | 0.00597 | 0.011 | 109.985
6 | 0.712 | 0.00628 | 0.01 | 113.378
6.5 | 0.765 | 0.00662 | 0.01 | 115.658
7 | 0.816 | 0.00703 | 0.01 | 116.029
7.5 | 0.865 | 0.00754 | 0.01 | 114.744
8 | 0.91 | 0.00789 | 0.01 | 115.449
8.5 | 0.953 | 0.00826 | 0.01 | 115.4
9 | 0.99 | 0.00871 | 0.009 | 113.67
9.5 | 1.022 | 0.00932 | 0.009 | 109.644
10 | 1.045 | 0.01002 | 0.009 | 104.243
10.5 | 1.06 | 0.01079 | 0.009 | 98.219
11 | 1.068 | 0.01171 | 0.008 | 91.181
11.5 | 1.066 | 0.01296 | 0.008 | 82.239
12 | 1.056 | 0.01446 | 0.008 | 73.065
12.5 | 1.039 | 0.01668 | 0.007 | 62.288
13 | 1.01 | 0.02062 | 0.007 | 48.995
13.5 | 0.979 | 0.02524 | 0.007 | 38.785
14 | 0.939 | 0.03245 | 0.006 | 28.939
14.5 | 0.896 | 0.04192 | 0.006 | 21.363
15 | 0.852 | 0.05251 | 0.005 | 16.229
15.5 | 0.799 | 0.07051 | 0.005 | 11.333
16 | 0.753 | 0.0844 | 0.004 | 8.918

## 106. Re 10M Mach 0.00 (2)
BIGFOIL.COM POLAR EXPORT
PW Rennbrett Strak 1 final Mod
PW Rennbrett Strak 1 final Mod |  |  |  | Cl Max: | 1.7703 | at alpha= | 18.5 | deg
XFOIL ncrit=9 |  |  |  | L/D Max: | 134.191 | at alpha= | 8 | deg
Re: | 10000000 |  |  | Cd Min: | 0.04131 | at alpha= | -14.5 | deg
Mach: | 0 |  |  | Cl=0 at alpha= | -0.36131 | deg
|  |  |  | @ Cl=0.1, Cd= | 0.0049762
|  |  |  | @ Cl=0.4, Cd= | 0.0043306
|  |  |  | @ Cl=0.6, Cd= | 0.0048416
alpha (deg) | Cl | Cd | Cm | Cl/Cd
-14.5 | -1.3201 | 0.04131 | -0.0147 | -31.9559
-14 | -1.355 | 0.0344 | -0.0094 | -39.3895
-13.5 | -1.3509 | 0.02836 | -0.0067 | -47.634
-13 | -1.3275 | 0.02402 | -0.0046 | -55.2664
-12.5 | -1.2941 | 0.02068 | -0.0028 | -62.5774
-12 | -1.2546 | 0.018 | -0.0013 | -69.7
-11.5 | -1.2107 | 0.01588 | 0 | -76.2406
-11 | -1.1639 | 0.01407 | 0.001 | -82.7221
-10.5 | -1.1211 | 0.0128 | 0.0034 | -87.5859
-10 | -1.0718 | 0.01159 | 0.0044 | -92.4763
-9.5 | -1.0203 | 0.0106 | 0.0052 | -96.2547
-9 | -0.9679 | 0.00971 | 0.0059 | -99.6807
-8.5 | -0.9145 | 0.00897 | 0.0064 | -101.9509
-8 | -0.8604 | 0.00834 | 0.0069 | -103.1655
-7.5 | -0.8057 | 0.00783 | 0.0073 | -102.8991
-7 | -0.7502 | 0.00753 | 0.0075 | -99.6282
-6.5 | -0.6943 | 0.00728 | 0.0077 | -95.3709
-6 | -0.6382 | 0.00706 | 0.0079 | -90.3966
-5.5 | -0.582 | 0.00686 | 0.008 | -84.8397
-5 | -0.5258 | 0.0066 | 0.0082 | -79.6667
-4.5 | -0.4696 | 0.00632 | 0.0083 | -74.3038
-4 | -0.4131 | 0.00612 | 0.0085 | -67.5
-3.5 | -0.3564 | 0.00595 | 0.0085 | -59.8992
-3 | -0.2996 | 0.00582 | 0.0086 | -51.4777
-2.5 | -0.2428 | 0.00569 | 0.0086 | -42.6714
-2 | -0.186 | 0.00556 | 0.0086 | -33.4532
-1.5 | -0.1291 | 0.00546 | 0.0086 | -23.6447
-1 | -0.0722 | 0.00535 | 0.0086 | -13.4953
-0.5 | -0.0157 | 0.00518 | 0.0086 | -3.0309
0 | 0.0409 | 0.00509 | 0.0085 | 8.0354
0.5 | 0.0976 | 0.00498 | 0.0084 | 19.5984
1 | 0.1542 | 0.00489 | 0.0084 | 31.5337
2 | 0.2665 | 0.00465 | 0.0083 | 57.3118
2.5 | 0.3221 | 0.00451 | 0.0083 | 71.4191
3 | 0.3771 | 0.00436 | 0.0084 | 86.4908
3.5 | 0.4317 | 0.00429 | 0.0088 | 100.6294
4 | 0.4861 | 0.00438 | 0.0092 | 110.9817
4.5 | 0.5402 | 0.00458 | 0.0096 | 117.9476
5 | 0.5955 | 0.00482 | 0.0098 | 123.5477
5.5 | 0.6601 | 0.00513 | 0.0078 | 128.6745
6 | 0.7274 | 0.0055 | 0.0051 | 132.2545
6.5 | 0.7909 | 0.0059 | 0.0032 | 134.0508
7 | 0.8518 | 0.00635 | 0.0018 | 134.1417
7.5 | 0.9027 | 0.00674 | 0.0027 | 133.9318
8 | 0.9541 | 0.00711 | 0.0034 | 134.1913
8.5 | 1.0059 | 0.0075 | 0.004 | 134.12
9 | 1.0579 | 0.00794 | 0.0045 | 133.2368
9.5 | 1.1097 | 0.00841 | 0.005 | 131.9501
10 | 1.1616 | 0.00889 | 0.0054 | 130.6637
10.5 | 1.213 | 0.00946 | 0.0058 | 128.2241
11 | 1.2641 | 0.01005 | 0.0061 | 125.7811
11.5 | 1.3147 | 0.01068 | 0.0065 | 123.0993
12 | 1.3651 | 0.01126 | 0.0069 | 121.2345
12.5 | 1.4142 | 0.01197 | 0.0074 | 118.1454
13 | 1.4618 | 0.01278 | 0.008 | 114.3818
13.5 | 1.5079 | 0.01368 | 0.0088 | 110.2266
14 | 1.5542 | 0.01444 | 0.0095 | 107.6316
14.5 | 1.5985 | 0.01531 | 0.0104 | 104.4089
15 | 1.6409 | 0.01623 | 0.0115 | 101.1029
15.5 | 1.6798 | 0.01731 | 0.013 | 97.0422
16 | 1.7138 | 0.01857 | 0.015 | 92.2886
16.5 | 1.7427 | 0.01986 | 0.0176 | 87.7492
17 | 1.744 | 0.02174 | 0.0235 | 80.2208
17.5 | 1.7539 | 0.02449 | 0.0255 | 71.617
18 | 1.767 | 0.02879 | 0.0238 | 61.3755
18.5 | 1.7703 | 0.0341 | 0.0218 | 51.915
19 | 1.7652 | 0.04067 | 0.0191 | 43.403

## 107. Re 10M Mach 0.10 (1)
BIGFOIL.COM POLAR EXPORT
PW Rennbrett Strak 1 final Mod
PW Rennbrett Strak 1 final Mod |  |  |  | Cl Max: | 1.061 | at alpha= | 11 | deg
JavaFoil+Calcfoil stall+Eppler ext transition |  |  |  | L/D Max: | 116.001 | at alpha= | 6.5 | deg
Re: | 10000000 |  |  | Cd Min: | 0.00555 | at alpha= | 3.5 | deg
Mach: | 0.1 |  |  | Cl=0 at alpha= | -0.17797 | deg
|  |  |  | @ Cl=0.1, Cd= | 0.0058762
|  |  |  | @ Cl=0.4, Cd= | 0.0056078
|  |  |  | @ Cl=0.6, Cd= | 0.0058321
alpha (deg) | Cl | Cd | Cm | Cl/Cd
-13.5 | -0.377 | 0.08637 | 0.007 | -4.37
-13 | -0.4 | 0.08117 | 0.007 | -4.922
-12.5 | -0.421 | 0.07542 | 0.007 | -5.584
-12 | -0.442 | 0.07027 | 0.007 | -6.296
-11.5 | -0.463 | 0.06509 | 0.008 | -7.117
-11 | -0.484 | 0.05962 | 0.008 | -8.111
-10.5 | -0.504 | 0.053 | 0.008 | -9.515
-10 | -0.523 | 0.04671 | 0.009 | -11.207
-9.5 | -0.624 | 0.01139 | 0.012 | -54.789
-9 | -0.648 | 0.0092 | 0.013 | -70.434
-8.5 | -0.652 | 0.0094 | 0.013 | -69.407
-8 | -0.651 | 0.00897 | 0.013 | -72.548
-7.5 | -0.644 | 0.00867 | 0.013 | -74.224
-7 | -0.63 | 0.00842 | 0.013 | -74.881
-6.5 | -0.61 | 0.00815 | 0.013 | -74.899
-6 | -0.584 | 0.00794 | 0.013 | -73.601
-5.5 | -0.552 | 0.00772 | 0.013 | -71.54
-5 | -0.515 | 0.00748 | 0.013 | -68.794
-4.5 | -0.472 | 0.00731 | 0.013 | -64.633
-4 | -0.425 | 0.00714 | 0.013 | -59.61
-3.5 | -0.375 | 0.00701 | 0.013 | -53.589
-3 | -0.323 | 0.00686 | 0.012 | -47.08
-2.5 | -0.268 | 0.00678 | 0.012 | -39.543
-2 | -0.212 | 0.00665 | 0.012 | -31.85
-1.5 | -0.155 | 0.00644 | 0.012 | -24.024
-1 | -0.097 | 0.00625 | 0.012 | -15.443
-0.5 | -0.038 | 0.0061 | 0.012 | -6.226
0 | 0.021 | 0.00596 | 0.012 | 3.477
0.5 | 0.08 | 0.00589 | 0.012 | 13.508
1 | 0.138 | 0.00585 | 0.012 | 23.639
1.5 | 0.197 | 0.00589 | 0.012 | 33.418
2 | 0.256 | 0.00572 | 0.012 | 44.662
2.5 | 0.314 | 0.00566 | 0.012 | 55.493
3 | 0.372 | 0.00566 | 0.011 | 65.821
3.5 | 0.431 | 0.00555 | 0.011 | 77.622
4 | 0.489 | 0.00561 | 0.011 | 87.147
4.5 | 0.546 | 0.00569 | 0.011 | 96.042
5 | 0.603 | 0.00584 | 0.011 | 103.34
5.5 | 0.66 | 0.00597 | 0.011 | 110.442
6 | 0.715 | 0.00628 | 0.011 | 113.823
6.5 | 0.769 | 0.00663 | 0.01 | 116.001
7 | 0.82 | 0.00711 | 0.01 | 115.241
7.5 | 0.868 | 0.00761 | 0.01 | 114.018
8 | 0.914 | 0.00796 | 0.01 | 114.832
8.5 | 0.956 | 0.00828 | 0.01 | 115.429
9 | 0.992 | 0.00881 | 0.009 | 112.584
9.5 | 1.023 | 0.0092 | 0.009 | 111.184
10 | 1.043 | 0.01018 | 0.009 | 102.411
10.5 | 1.056 | 0.01099 | 0.009 | 96.09
11 | 1.061 | 0.01205 | 0.008 | 88.084
11.5 | 1.056 | 0.0134 | 0.008 | 78.819
12 | 1.042 | 0.01512 | 0.008 | 68.936
12.5 | 1.021 | 0.01754 | 0.007 | 58.188
13 | 0.986 | 0.02235 | 0.007 | 44.121
13.5 | 0.946 | 0.02861 | 0.007 | 33.063
14 | 0.904 | 0.03586 | 0.006 | 25.212
14.5 | 0.857 | 0.0462 | 0.006 | 18.541
15 | 0.805 | 0.06092 | 0.005 | 13.207
15.5 | 0.757 | 0.07335 | 0.005 | 10.317
16 | 0.703 | 0.09154 | 0.004 | 7.68

## 108. Re 10M Mach 0.10 (2)
BIGFOIL.COM POLAR EXPORT
PW Rennbrett Strak 1 final Mod
PW Rennbrett Strak 1 final Mod |  |  |  | Cl Max: | 1.7543 | at alpha= | 18 | deg
XFOIL ncrit=9 |  |  |  | L/D Max: | 134.3 | at alpha= | 6.5 | deg
Re: | 10000000 |  |  | Cd Min: | 0.22653 | at alpha= | -17 | deg
Mach: | 0.1 |  |  | Cl=0 at alpha= | -0.36316 | deg
|  |  |  | @ Cl=0.1, Cd= | 0.0049875
|  |  |  | @ Cl=0.4, Cd= | 0.0043376
|  |  |  | @ Cl=0.6, Cd= | 0.0048429
alpha (deg) | Cl | Cd | Cm | Cl/Cd
-17 | -0.8156 | 0.22653 | 0.0955 | -3.6004
-16.5 | -0.7981 | 0.21912 | 0.0911 | -3.6423
-16 | -0.7809 | 0.21143 | 0.0867 | -3.6934
-14.5 | -0.9165 | 0.12541 | 0.0431 | -7.308
-14 | -1.0822 | 0.08155 | 0.0135 | -13.2704
-13.5 | -1.2546 | 0.04294 | -0.0113 | -29.2175
-13 | -1.2852 | 0.03305 | -0.0089 | -38.8865
-12.5 | -1.2774 | 0.02629 | -0.0065 | -48.5888
-12 | -1.2507 | 0.02158 | -0.0044 | -57.9564
-11.5 | -1.2131 | 0.01826 | -0.0026 | -66.4348
-11 | -1.1699 | 0.01567 | -0.0011 | -74.6586
-10.5 | -1.1283 | 0.01394 | 0.0016 | -80.9397
-10 | -1.0797 | 0.01238 | 0.0029 | -87.2132
-9.5 | -1.0283 | 0.01117 | 0.0039 | -92.0591
-9 | -0.9757 | 0.01011 | 0.0048 | -96.5084
-8.5 | -0.9219 | 0.00924 | 0.0055 | -99.7727
-8 | -0.8673 | 0.00854 | 0.0062 | -101.5574
-7.5 | -0.812 | 0.00797 | 0.0067 | -101.8821
-7 | -0.756 | 0.00759 | 0.0071 | -99.6047
-6.5 | -0.6995 | 0.00732 | 0.0073 | -95.5601
-6 | -0.6429 | 0.00709 | 0.0076 | -90.677
-5.5 | -0.586 | 0.00689 | 0.0077 | -85.0508
-5 | -0.5293 | 0.00666 | 0.0079 | -79.4745
-4.5 | -0.4726 | 0.00635 | 0.0082 | -74.4252
-4 | -0.4157 | 0.00613 | 0.0083 | -67.814
-3.5 | -0.3586 | 0.00596 | 0.0084 | -60.1678
-3 | -0.3013 | 0.00583 | 0.0085 | -51.681
-2.5 | -0.2441 | 0.0057 | 0.0086 | -42.8246
-2 | -0.187 | 0.00556 | 0.0086 | -33.6331
-1.5 | -0.1297 | 0.00546 | 0.0086 | -23.7546
-1 | -0.0725 | 0.00536 | 0.0086 | -13.5261
-0.5 | -0.0156 | 0.00519 | 0.0086 | -3.0058
0 | 0.0414 | 0.00509 | 0.0085 | 8.1336
0.5 | 0.0984 | 0.00499 | 0.0085 | 19.7194
1 | 0.1552 | 0.0049 | 0.0084 | 31.6735
2 | 0.2682 | 0.00465 | 0.0083 | 57.6774
2.5 | 0.3241 | 0.00451 | 0.0083 | 71.8625
3 | 0.3795 | 0.00436 | 0.0085 | 87.0413
3.5 | 0.4344 | 0.0043 | 0.0088 | 101.0233
4 | 0.4892 | 0.00439 | 0.0093 | 111.4351
4.5 | 0.5437 | 0.00459 | 0.0098 | 118.4532
5 | 0.5994 | 0.00484 | 0.0099 | 123.843
5.5 | 0.6647 | 0.00515 | 0.0079 | 129.068
6 | 0.7325 | 0.00554 | 0.0052 | 132.2202
6.5 | 0.7964 | 0.00593 | 0.0033 | 134.3002
7 | 0.8579 | 0.00639 | 0.002 | 134.2567
7.5 | 0.9092 | 0.00678 | 0.0029 | 134.1003
8 | 0.9611 | 0.00717 | 0.0038 | 134.0446
8.5 | 1.0134 | 0.00757 | 0.0044 | 133.8705
9 | 1.066 | 0.00801 | 0.005 | 133.0836
9.5 | 1.1183 | 0.00851 | 0.0055 | 131.4101
10 | 1.1707 | 0.00902 | 0.006 | 129.7894
10.5 | 1.2228 | 0.00958 | 0.0065 | 127.6409
11 | 1.2742 | 0.01024 | 0.007 | 124.4336
11.5 | 1.3257 | 0.01084 | 0.0075 | 122.297
12 | 1.3764 | 0.01148 | 0.0081 | 119.8955
12.5 | 1.4257 | 0.01227 | 0.0087 | 116.194
13 | 1.4736 | 0.01314 | 0.0096 | 112.1461
13.5 | 1.5206 | 0.01401 | 0.0105 | 108.5368
14 | 1.567 | 0.01484 | 0.0114 | 105.593
14.5 | 1.611 | 0.0158 | 0.0126 | 101.962
15 | 1.6522 | 0.01686 | 0.0141 | 97.9953
15.5 | 1.6881 | 0.01817 | 0.0161 | 92.9059
16 | 1.717 | 0.01968 | 0.0189 | 87.2459
16.5 | 1.7274 | 0.02119 | 0.0243 | 81.5196
17 | 1.7335 | 0.02403 | 0.0272 | 72.139
17.5 | 1.7481 | 0.02819 | 0.0257 | 62.0114
18 | 1.7543 | 0.03326 | 0.0239 | 52.745
18.5 | 1.7475 | 0.04018 | 0.021 | 43.4918
19 | 1.7278 | 0.0491 | 0.0169 | 35.1894
19.5 | 1.6969 | 0.05977 | 0.0119 | 28.3905
20 | 1.6346 | 0.07533 | 0.0044 | 21.6992

## 109. Re 10M Mach 0.25 (1)
BIGFOIL.COM POLAR EXPORT
PW Rennbrett Strak 1 final Mod
PW Rennbrett Strak 1 final Mod |  |  |  | Cl Max: | 1.025 | at alpha= | 10 | deg
JavaFoil+Calcfoil stall+Eppler ext transition |  |  |  | L/D Max: | 115.559 | at alpha= | 6.5 | deg
Re: | 10000000 |  |  | Cd Min: | 0.00559 | at alpha= | 3.5 | deg
Mach: | 0.25 |  |  | Cl=0 at alpha= | -0.175 | deg
|  |  |  | @ Cl=0.1, Cd= | 0.005913
|  |  |  | @ Cl=0.4, Cd= | 0.0056825
|  |  |  | @ Cl=0.6, Cd= | 0.09977
alpha (deg) | Cl | Cd | Cm | Cl/Cd
-12 | -0.067 | 0.07667 | 0.007 | -0.877
-11.5 | -0.144 | 0.07167 | 0.007 | -2.011
-11 | -0.216 | 0.06696 | 0.007 | -3.226
-10.5 | -0.273 | 0.06205 | 0.007 | -4.4
-10 | -0.323 | 0.0579 | 0.008 | -5.58
-9.5 | -0.368 | 0.0532 | 0.008 | -6.924
-9 | -0.41 | 0.04649 | 0.009 | -8.828
-8.5 | -0.532 | 0.01007 | 0.013 | -52.804
-8 | -0.562 | 0.0088 | 0.013 | -63.835
-7.5 | -0.58 | 0.00905 | 0.013 | -64.107
-7 | -0.587 | 0.0087 | 0.013 | -67.486
-6.5 | -0.584 | 0.00839 | 0.013 | -69.613
-6 | -0.571 | 0.00812 | 0.013 | -70.302
-5.5 | -0.548 | 0.00789 | 0.013 | -69.397
-5 | -0.516 | 0.00768 | 0.013 | -67.213
-4.5 | -0.477 | 0.00743 | 0.013 | -64.208
-4 | -0.432 | 0.00723 | 0.013 | -59.774
-3.5 | -0.383 | 0.00711 | 0.013 | -53.886
-3 | -0.33 | 0.00695 | 0.013 | -47.502
-2.5 | -0.275 | 0.00685 | 0.013 | -40.147
-2 | -0.217 | 0.0067 | 0.013 | -32.461
-1.5 | -0.159 | 0.00648 | 0.013 | -24.495
-1 | -0.099 | 0.0063 | 0.013 | -15.74
-0.5 | -0.039 | 0.00617 | 0.013 | -6.325
0 | 0.021 | 0.00599 | 0.012 | 3.556
0.5 | 0.082 | 0.00591 | 0.012 | 13.834
1 | 0.142 | 0.00592 | 0.012 | 24.006
1.5 | 0.202 | 0.00592 | 0.012 | 34.203
2 | 0.263 | 0.00575 | 0.012 | 45.665
2.5 | 0.323 | 0.00569 | 0.012 | 56.696
3 | 0.383 | 0.00572 | 0.012 | 66.935
3.5 | 0.442 | 0.00559 | 0.012 | 79.133
4 | 0.502 | 0.00566 | 0.011 | 88.634
4.5 | 0.561 | 0.0058 | 0.011 | 96.699
5 | 0.62 | 0.00591 | 0.011 | 104.908
5.5 | 0.677 | 0.00612 | 0.011 | 110.706
6 | 0.733 | 0.00644 | 0.011 | 113.966
6.5 | 0.788 | 0.00682 | 0.011 | 115.559
7 | 0.839 | 0.00732 | 0.01 | 114.541
7.5 | 0.887 | 0.00786 | 0.01 | 112.88
8 | 0.93 | 0.00808 | 0.01 | 115.135
8.5 | 0.969 | 0.00852 | 0.01 | 113.691
9 | 1 | 0.00923 | 0.01 | 108.315
9.5 | 1.017 | 0.01032 | 0.009 | 98.527
10 | 1.025 | 0.01123 | 0.009 | 91.304
10.5 | 1.023 | 0.01242 | 0.009 | 82.374
11 | 1.007 | 0.01411 | 0.008 | 71.357
11.5 | 0.974 | 0.01658 | 0.008 | 58.726
12 | 0.924 | 0.02102 | 0.008 | 43.95
12.5 | 0.858 | 0.02877 | 0.007 | 29.837
13 | 0.783 | 0.03993 | 0.007 | 19.611
13.5 | 0.697 | 0.05812 | 0.006 | 11.991
14 | 0.616 | 0.07371 | 0.005 | 8.36
14.5 | 0.537 | 0.08691 | 0.005 | 6.177
15 | 0.456 | 0.09977 | 0.004 | 4.568

## 110. Re 10M Mach 0.25 (2)
BIGFOIL.COM POLAR EXPORT
PW Rennbrett Strak 1 final Mod
PW Rennbrett Strak 1 final Mod |  |  |  | Cl Max: | 1.657 | at alpha= | 16 | deg
XFOIL ncrit=9 |  |  |  | L/D Max: | 135.281 | at alpha= | 7 | deg
Re: | 10000000 |  |  | Cd Min: | 0.16332 | at alpha= | 20 | deg
Mach: | 0.25 |  |  | Cl=0 at alpha= | -0.37075 | deg
|  |  |  | @ Cl=0.1, Cd= | 0.0050147
|  |  |  | @ Cl=0.4, Cd= | 0.0043661
|  |  |  | @ Cl=0.6, Cd= | 0.0048233
alpha (deg) | Cl | Cd | Cm | Cl/Cd
-11 | -0.8695 | 0.07807 | 0.0136 | -11.1374
-10.5 | -0.8915 | 0.06745 | 0.0045 | -13.2172
-10 | -0.9261 | 0.05546 | -0.0024 | -16.6985
-9.5 | -1.0075 | 0.02831 | -0.0062 | -35.5881
-9 | -1.0021 | 0.01665 | -0.0032 | -60.1862
-8.5 | -0.9562 | 0.01295 | -0.0009 | -73.8378
-8 | -0.9033 | 0.01066 | 0.001 | -84.7373
-7.5 | -0.8466 | 0.00929 | 0.0026 | -91.1302
-7 | -0.7881 | 0.00839 | 0.0038 | -93.9333
-6.5 | -0.7288 | 0.00778 | 0.0048 | -93.6761
-6 | -0.6691 | 0.00736 | 0.0055 | -90.9103
-5.5 | -0.6091 | 0.00707 | 0.0061 | -86.1528
-5 | -0.5492 | 0.00685 | 0.0066 | -80.1752
-4.5 | -0.4897 | 0.00654 | 0.0071 | -74.8777
-4 | -0.4303 | 0.00625 | 0.0076 | -68.848
-3.5 | -0.3707 | 0.00604 | 0.0079 | -61.3742
-3 | -0.3112 | 0.00589 | 0.0081 | -52.8353
-2.5 | -0.2517 | 0.00575 | 0.0083 | -43.7739
-2 | -0.1924 | 0.00561 | 0.0084 | -34.2959
-1.5 | -0.1331 | 0.0055 | 0.0085 | -24.2
-1 | -0.074 | 0.00539 | 0.0086 | -13.7291
-0.5 | -0.0152 | 0.00522 | 0.0086 | -2.9119
0 | 0.0436 | 0.00512 | 0.0086 | 8.5156
0.5 | 0.1025 | 0.00501 | 0.0086 | 20.4591
1 | 0.1612 | 0.00492 | 0.0085 | 32.7642
1.5 | 0.2198 | 0.00484 | 0.0085 | 45.4132
2 | 0.2778 | 0.00468 | 0.0085 | 59.359
3 | 0.3927 | 0.00437 | 0.0088 | 89.8627
3.5 | 0.4494 | 0.00434 | 0.0093 | 103.5484
4 | 0.5062 | 0.00445 | 0.0098 | 113.7528
4.5 | 0.5629 | 0.00464 | 0.0104 | 121.3147
5 | 0.6216 | 0.00493 | 0.0105 | 126.0852
5.5 | 0.6906 | 0.00525 | 0.0084 | 131.5429
6 | 0.7607 | 0.00567 | 0.0059 | 134.1623
6.5 | 0.827 | 0.00615 | 0.0044 | 134.4715
7 | 0.8915 | 0.00659 | 0.0033 | 135.2807
7.5 | 0.9461 | 0.00701 | 0.0044 | 134.9643
8 | 1.0006 | 0.00745 | 0.0056 | 134.3087
8.5 | 1.0557 | 0.00794 | 0.0067 | 132.9597
9 | 1.1112 | 0.00847 | 0.0078 | 131.1924
9.5 | 1.1666 | 0.00906 | 0.0089 | 128.7638
10 | 1.2222 | 0.00968 | 0.0099 | 126.2603
10.5 | 1.2772 | 0.01042 | 0.0111 | 122.572
11 | 1.3325 | 0.01112 | 0.0123 | 119.8291
11.5 | 1.3865 | 0.01195 | 0.0137 | 116.0251
12 | 1.4386 | 0.01299 | 0.0153 | 110.7467
12.5 | 1.4898 | 0.01404 | 0.0171 | 106.1111
13 | 1.5391 | 0.01517 | 0.019 | 101.4568
13.5 | 1.5846 | 0.01651 | 0.0215 | 95.9782
14 | 1.624 | 0.01811 | 0.0244 | 89.6742
14.5 | 1.6533 | 0.02002 | 0.0283 | 82.5824
15 | 1.6494 | 0.02299 | 0.0343 | 71.7442
15.5 | 1.6558 | 0.02836 | 0.033 | 58.385
16 | 1.657 | 0.03476 | 0.0304 | 47.6697
16.5 | 1.645 | 0.04323 | 0.0262 | 38.0523
17 | 1.5975 | 0.05658 | 0.0187 | 28.2344
17.5 | 1.5428 | 0.07104 | 0.011 | 21.7173
18 | 1.4734 | 0.08772 | 0.0026 | 16.7966
18.5 | 1.3857 | 0.10621 | -0.0055 | 13.0468
19 | 1.2945 | 0.12906 | -0.0189 | 10.0302
19.5 | 1.2662 | 0.14319 | -0.0279 | 8.8428
20 | 1.2132 | 0.16332 | -0.0416 | 7.4284

## 111. Re 10M Mach 0.50 (1)
BIGFOIL.COM POLAR EXPORT
PW Rennbrett Strak 1 final Mod
PW Rennbrett Strak 1 final Mod |  |  |  | Cl Max: | 1.082 | at alpha= | 20 | deg
JavaFoil+Calcfoil stall+Eppler ext transition |  |  |  | L/D Max: | 111.871 | at alpha= | 6 | deg
Re: | 10000000 |  |  | Cd Min: | 0.00579 | at alpha= | 3 | deg
Mach: | 0.5 |  |  | Cl=0 at alpha= | -0.17647 | deg
|  |  |  | @ Cl=0.1, Cd= | 0.0061087
|  |  |  | @ Cl=0.4, Cd= | 0.0058384
|  |  |  | @ Cl=0.6, Cd= | 0.0060992
alpha (deg) | Cl | Cd | Cm | Cl/Cd
-20 | -1.07 | 0.13117 | 0.008 | -8.154
-19.5 | -1.032 | 0.13991 | 0.007 | -7.375
-19 | -1.004 | 0.13416 | 0.007 | -7.482
-18.5 | -0.988 | 0.11778 | 0.008 | -8.386
-18 | -0.955 | 0.12503 | 0.008 | -7.637
-17.5 | -0.927 | 0.11923 | 0.008 | -7.777
-17 | -0.913 | 0.10171 | 0.009 | -8.981
-16.5 | -0.877 | 0.11009 | 0.008 | -7.97
-16 | -0.849 | 0.10564 | 0.008 | -8.041
-15.5 | -0.837 | 0.08751 | 0.009 | -9.567
-15 | -0.793 | 0.10342 | 0.008 | -7.664
-14.5 | -0.779 | 0.0853 | 0.009 | -9.127
-14 | -0.775 | 0.0632 | 0.01 | -12.261
-13.5 | -0.715 | 0.08736 | 0.008 | -8.187
-13 | -0.704 | 0.06957 | 0.009 | -10.12
-12.5 | -0.663 | 0.07964 | 0.008 | -8.32
-12 | -0.65 | 0.06324 | 0.01 | -10.283
-11.5 | -0.613 | 0.06868 | 0.009 | -8.929
-11 | -0.594 | 0.05895 | 0.009 | -10.072
-10.5 | -0.56 | 0.06133 | 0.009 | -9.136
-10 | -0.547 | 0.04772 | 0.01 | -11.468
-9.5 | -0.513 | 0.05037 | 0.01 | -10.176
-9 | -0.479 | 0.05285 | 0.009 | -9.061
-8.5 | -0.483 | 0.02957 | 0.012 | -16.346
-8 | -0.513 | 0.01107 | 0.014 | -46.328
-7.5 | -0.485 | 0.01032 | 0.014 | -47.017
-7 | -0.454 | 0.00887 | 0.015 | -51.179
-6.5 | -0.421 | 0.00876 | 0.015 | -48.141
-6 | -0.388 | 0.00902 | 0.015 | -43.062
-5.5 | -0.355 | 0.00871 | 0.015 | -40.777
-5 | -0.322 | 0.00842 | 0.015 | -38.248
-4.5 | -0.289 | 0.00814 | 0.014 | -35.476
-4 | -0.411 | 0.00786 | 0.014 | -52.357
-3.5 | -0.399 | 0.00758 | 0.014 | -52.718
-3 | -0.357 | 0.00734 | 0.014 | -48.655
-2.5 | -0.302 | 0.00715 | 0.014 | -42.256
-2 | -0.241 | 0.00696 | 0.014 | -34.658
-1.5 | -0.177 | 0.00685 | 0.014 | -25.798
-1 | -0.111 | 0.00651 | 0.014 | -17.003
-0.5 | -0.044 | 0.00634 | 0.014 | -6.885
0 | 0.024 | 0.00614 | 0.014 | 3.877
0.5 | 0.091 | 0.00611 | 0.014 | 14.933
1 | 0.159 | 0.0061 | 0.014 | 26.03
1.5 | 0.226 | 0.00607 | 0.014 | 37.254
2 | 0.293 | 0.00591 | 0.013 | 49.612
2.5 | 0.36 | 0.00591 | 0.013 | 61.001
3 | 0.427 | 0.00579 | 0.013 | 73.792
3.5 | 0.494 | 0.00592 | 0.013 | 83.394
4 | 0.56 | 0.00605 | 0.013 | 92.544
4.5 | 0.625 | 0.00613 | 0.013 | 102.06
5 | 0.69 | 0.00641 | 0.012 | 107.529
5.5 | 0.752 | 0.0069 | 0.012 | 108.943
6 | 0.811 | 0.00725 | 0.012 | 111.871
6.5 | 0.864 | 0.00798 | 0.012 | 108.369
7 | 0.907 | 0.0086 | 0.012 | 105.402
7.5 | 0.929 | 0.00975 | 0.011 | 95.26
8 | 0.913 | 0.01173 | 0.011 | 77.829
8.5 | 0.802 | 0.01392 | 0.011 | 57.606
9 | 0.578 | 0.01767 | 0.01 | 32.73
9.5 | 0.604 | 0.01958 | 0.01 | 30.872
10 | 0.633 | 0.02105 | 0.009 | 30.052
10.5 | 0.648 | 0.02772 | 0.009 | 23.362
11 | 0.668 | 0.03299 | 0.008 | 20.247
11.5 | 0.68 | 0.0433 | 0.008 | 15.707
12 | 0.702 | 0.04927 | 0.007 | 14.243
12.5 | 0.724 | 0.05506 | 0.007 | 13.149
13 | 0.762 | 0.05125 | 0.007 | 14.866
13.5 | 0.798 | 0.04847 | 0.007 | 16.468
14 | 0.775 | 0.08754 | 0.005 | 8.852
14.5 | 0.821 | 0.07563 | 0.006 | 10.851
15 | 0.871 | 0.06186 | 0.006 | 14.082
15.5 | 0.852 | 0.10173 | 0.005 | 8.372
16 | 0.909 | 0.07964 | 0.005 | 11.411
16.5 | 0.901 | 0.11401 | 0.004 | 7.903
17 | 0.944 | 0.10121 | 0.004 | 9.325
17.5 | 0.991 | 0.08912 | 0.004 | 11.117
18 | 0.987 | 0.12247 | 0.004 | 8.06
18.5 | 1.023 | 0.11746 | 0.004 | 8.712
19 | 1.036 | 0.13935 | 0.003 | 7.433
19.5 | 1.055 | 0.15945 | 0.003 | 6.616
20 | 1.082 | 0.1638 | 0.003 | 6.608

## 112. Re 10M Mach 0.50 (2)
BIGFOIL.COM POLAR EXPORT
PW Rennbrett Strak 1 final Mod
PW Rennbrett Strak 1 final Mod |  |  |  | Cl Max: | 1.3058 | at alpha= | 9 | deg
XFOIL ncrit=9 |  |  |  | L/D Max: | 138.447 | at alpha= | 6 | deg
Re: | 10000000 |  |  | Cd Min: | 0.30604 | at alpha= | -20 | deg
Mach: | 0.5 |  |  | Cl=0 at alpha= | -0.4049 | deg
|  |  |  | @ Cl=0.1, Cd= | 0.0051554
|  |  |  | @ Cl=0.4, Cd= | 0.0045868
|  |  |  | @ Cl=0.6, Cd= | 0.0047697
alpha (deg) | Cl | Cd | Cm | Cl/Cd
-20 | -1.0473 | 0.30604 | 0.1538 | -3.4221
-19.5 | -1.0241 | 0.29715 | 0.1481 | -3.4464
-19 | -1.0008 | 0.28821 | 0.1424 | -3.4725
-18.5 | -0.9785 | 0.27868 | 0.1365 | -3.5112
-18 | -0.9558 | 0.26896 | 0.1307 | -3.5537
-17.5 | -0.9319 | 0.26072 | 0.1252 | -3.5743
-17 | -0.908 | 0.25258 | 0.1199 | -3.5949
-16.5 | -0.884 | 0.24414 | 0.1145 | -3.6209
-16 | -0.8597 | 0.235 | 0.1093 | -3.6583
-15.5 | -0.8364 | 0.22611 | 0.104 | -3.6991
-15 | -0.8135 | 0.21721 | 0.0987 | -3.7452
-14.5 | -0.791 | 0.20827 | 0.0934 | -3.798
-14 | -0.7686 | 0.19924 | 0.0882 | -3.8577
-13.5 | -0.7489 | 0.18966 | 0.0828 | -3.9486
-13 | -0.7286 | 0.18036 | 0.0776 | -4.0397
-12.5 | -0.7093 | 0.17075 | 0.0723 | -4.154
-12 | -0.6916 | 0.16081 | 0.0669 | -4.3007
-11.5 | -0.676 | 0.15042 | 0.0614 | -4.4941
-11 | -0.6601 | 0.14088 | 0.0561 | -4.6855
-10.5 | -0.6414 | 0.13275 | 0.0514 | -4.8316
-10 | -0.6301 | 0.12459 | 0.0479 | -5.0574
-9.5 | -0.6157 | 0.11603 | 0.0432 | -5.3064
-9 | -0.605 | 0.10672 | 0.038 | -5.669
-8.5 | -0.5985 | 0.09706 | 0.0325 | -6.1663
-8 | -0.5951 | 0.0875 | 0.0269 | -6.8011
-7.5 | -0.5937 | 0.07845 | 0.0214 | -7.5679
-6.5 | -0.62 | 0.05974 | 0.0075 | -10.3783
-6 | -0.6178 | 0.04796 | -0.0008 | -12.8816
-5.5 | -0.6069 | 0.03521 | -0.0054 | -17.2366
-5 | -0.5883 | 0.02226 | -0.0053 | -26.4286
-4.5 | -0.5582 | 0.01109 | -0.0014 | -50.3336
-4 | -0.4973 | 0.00744 | 0.0022 | -66.8414
-3.5 | -0.427 | 0.0066 | 0.0043 | -64.697
-3 | -0.3564 | 0.0062 | 0.0057 | -57.4839
-2.5 | -0.2863 | 0.00597 | 0.0067 | -47.9564
-2 | -0.2169 | 0.00581 | 0.0074 | -37.3322
-1.5 | -0.1483 | 0.00565 | 0.008 | -26.2478
-1 | -0.0802 | 0.00551 | 0.0084 | -14.5554
-0.5 | -0.0128 | 0.00534 | 0.0087 | -2.397
0 | 0.0545 | 0.00523 | 0.0088 | 10.4207
0.5 | 0.1216 | 0.00512 | 0.009 | 23.75
1 | 0.1886 | 0.00504 | 0.0091 | 37.4206
1.5 | 0.2556 | 0.00498 | 0.0092 | 51.3253
2 | 0.3219 | 0.00482 | 0.0094 | 66.7842
2.5 | 0.3873 | 0.00461 | 0.0098 | 84.013
3 | 0.4529 | 0.00449 | 0.0105 | 100.8686
3.5 | 0.5184 | 0.00452 | 0.0114 | 114.6903
4 | 0.5846 | 0.00471 | 0.0125 | 124.1189
4.5 | 0.6517 | 0.00497 | 0.0136 | 131.1268
5 | 0.7263 | 0.00535 | 0.0135 | 135.757
5.5 | 0.81 | 0.00586 | 0.0117 | 138.2253
6 | 0.8916 | 0.00644 | 0.0108 | 138.4472
6.5 | 0.9714 | 0.00704 | 0.0108 | 137.983
7 | 1.0519 | 0.00764 | 0.0113 | 137.6832
7.5 | 1.1218 | 0.00826 | 0.0144 | 135.8111
8 | 1.1913 | 0.00898 | 0.0183 | 132.6615
8.5 | 1.2615 | 0.0101 | 0.0229 | 124.901
9 | 1.3058 | 0.01388 | 0.0299 | 94.0778
9.5 | 1.2966 | 0.02027 | 0.0373 | 63.9665
10 | 1.2654 | 0.02797 | 0.0372 | 45.2413
10.5 | 1.2307 | 0.04019 | 0.0278 | 30.622
11 | 1.1978 | 0.05269 | 0.0192 | 22.733
11.5 | 1.1653 | 0.0648 | 0.0121 | 17.983
12 | 1.1346 | 0.07653 | 0.0059 | 14.8256
12.5 | 1.1044 | 0.0882 | -0.0001 | 12.5215
13 | 1.0762 | 0.09983 | -0.0059 | 10.7803
13.5 | 1.0513 | 0.11103 | -0.011 | 9.4686
14 | 1.0283 | 0.1223 | -0.016 | 8.408

## 113. Re 12M Mach 0.00 (1)
BIGFOIL.COM POLAR EXPORT
PW Rennbrett Strak 1 final Mod
PW Rennbrett Strak 1 final Mod |  |  |  | Cl Max: | 1.07 | at alpha= | 11 | deg
JavaFoil+Calcfoil stall+Eppler ext transition |  |  |  | L/D Max: | 118.414 | at alpha= | 8 | deg
Re: | 12000000 |  |  | Cd Min: | 0.00573 | at alpha= | 3 | deg
Mach: | 0 |  |  | Cl=0 at alpha= | -0.17797 | deg
|  |  |  | @ Cl=0.1, Cd= | 0.0058229
|  |  |  | @ Cl=0.4, Cd= | 0.00575
|  |  |  | @ Cl=0.6, Cd= | 0.00591
alpha (deg) | Cl | Cd | Cm | Cl/Cd
-13.5 | -0.421 | 0.08366 | 0.007 | -5.027
-13 | -0.441 | 0.0778 | 0.007 | -5.666
-12.5 | -0.46 | 0.07257 | 0.007 | -6.334
-12 | -0.478 | 0.06727 | 0.008 | -7.112
-11.5 | -0.497 | 0.06149 | 0.008 | -8.086
-11 | -0.519 | 0.05234 | 0.009 | -9.921
-10.5 | -0.545 | 0.04075 | 0.01 | -13.384
-10 | -0.606 | 0.01708 | 0.011 | -35.489
-9.5 | -0.659 | 0.00928 | 0.012 | -71.027
-9 | -0.665 | 0.00882 | 0.012 | -75.437
-8.5 | -0.666 | 0.00907 | 0.013 | -73.393
-8 | -0.661 | 0.00875 | 0.013 | -75.544
-7.5 | -0.651 | 0.00845 | 0.013 | -77.044
-7 | -0.635 | 0.00816 | 0.013 | -77.823
-6.5 | -0.613 | 0.00794 | 0.013 | -77.201
-6 | -0.585 | 0.00773 | 0.013 | -75.711
-5.5 | -0.552 | 0.00755 | 0.013 | -73.165
-5 | -0.514 | 0.00735 | 0.013 | -69.934
-4.5 | -0.471 | 0.00719 | 0.013 | -65.535
-4 | -0.424 | 0.00702 | 0.013 | -60.388
-3.5 | -0.374 | 0.00685 | 0.012 | -54.557
-3 | -0.321 | 0.00673 | 0.012 | -47.729
-2.5 | -0.267 | 0.00663 | 0.012 | -40.245
-2 | -0.211 | 0.00654 | 0.012 | -32.269
-1.5 | -0.154 | 0.00635 | 0.012 | -24.216
-1 | -0.096 | 0.00619 | 0.012 | -15.508
-0.5 | -0.038 | 0.00604 | 0.012 | -6.266
0 | 0.021 | 0.00592 | 0.012 | 3.485
0.5 | 0.079 | 0.00583 | 0.012 | 13.56
1 | 0.138 | 0.00581 | 0.012 | 23.673
1.5 | 0.196 | 0.00584 | 0.012 | 33.53
2 | 0.254 | 0.00595 | 0.012 | 42.765
2.5 | 0.312 | 0.00576 | 0.011 | 54.27
3 | 0.371 | 0.00573 | 0.011 | 64.679
3.5 | 0.429 | 0.00577 | 0.011 | 74.309
4 | 0.486 | 0.00576 | 0.011 | 84.418
4.5 | 0.544 | 0.00577 | 0.011 | 94.29
5 | 0.6 | 0.00591 | 0.011 | 101.655
5.5 | 0.656 | 0.00597 | 0.011 | 109.876
6 | 0.712 | 0.00622 | 0.01 | 114.335
6.5 | 0.765 | 0.0066 | 0.01 | 116.024
7 | 0.816 | 0.00694 | 0.01 | 117.624
7.5 | 0.865 | 0.00739 | 0.01 | 117.075
8 | 0.91 | 0.00769 | 0.01 | 118.414
8.5 | 0.953 | 0.00813 | 0.01 | 117.222
9 | 0.99 | 0.00848 | 0.009 | 116.802
9.5 | 1.022 | 0.00903 | 0.009 | 113.198
10 | 1.047 | 0.00917 | 0.009 | 114.202
10.5 | 1.062 | 0.0104 | 0.009 | 102.153
11 | 1.07 | 0.01123 | 0.008 | 95.275
11.5 | 1.068 | 0.0124 | 0.008 | 86.171
12 | 1.06 | 0.01376 | 0.008 | 77.015
12.5 | 1.043 | 0.01567 | 0.007 | 66.553
13 | 1.014 | 0.01959 | 0.007 | 51.763
13.5 | 0.983 | 0.02374 | 0.007 | 41.389
14 | 0.945 | 0.02972 | 0.006 | 31.809
14.5 | 0.902 | 0.03871 | 0.006 | 23.292
15 | 0.856 | 0.05004 | 0.005 | 17.1
15.5 | 0.8 | 0.06935 | 0.005 | 11.537
16 | 0.757 | 0.07953 | 0.004 | 9.524

## 114. Re 12M Mach 0.00 (2)
BIGFOIL.COM POLAR EXPORT
PW Rennbrett Strak 1 final Mod
PW Rennbrett Strak 1 final Mod |  |  |  | Cl Max: | 1.8042 | at alpha= | 19 | deg
XFOIL ncrit=9 |  |  |  | L/D Max: | 138.453 | at alpha= | 7.5 | deg
Re: | 12000000 |  |  | Cd Min: | 0.10196 | at alpha= | -14.5 | deg
Mach: | 0 |  |  | Cl=0 at alpha= | -0.35891 | deg
|  |  |  | @ Cl=0.1, Cd= | 0.004966
|  |  |  | @ Cl=0.4, Cd= | 0.0044752
|  |  |  | @ Cl=0.6, Cd= | 0.0047498
alpha (deg) | Cl | Cd | Cm | Cl/Cd
-14.5 | -1.0121 | 0.10196 | 0.0282 | -9.9264
-14 | -1.2442 | 0.0447 | -0.0131 | -27.8345
-13.5 | -1.3044 | 0.03491 | -0.0083 | -37.3647
-13 | -1.2996 | 0.02859 | -0.0059 | -45.4565
-12.5 | -1.2765 | 0.02395 | -0.0038 | -53.2985
-12 | -1.2436 | 0.02031 | -0.002 | -61.2309
-11.5 | -1.2039 | 0.0175 | -0.0005 | -68.7943
-11 | -1.1652 | 0.01542 | 0.002 | -75.5642
-10.5 | -1.1194 | 0.01364 | 0.0033 | -82.0674
-10 | -1.0707 | 0.01212 | 0.0044 | -88.3416
-9.5 | -1.02 | 0.01091 | 0.0052 | -93.4922
-9 | -0.9681 | 0.00988 | 0.0059 | -97.9858
-8.5 | -0.9153 | 0.00894 | 0.0065 | -102.3826
-8 | -0.8614 | 0.00824 | 0.007 | -104.5388
-7.5 | -0.8071 | 0.0076 | 0.0075 | -106.1974
-7 | -0.7516 | 0.00727 | 0.0078 | -103.3838
-6.5 | -0.6957 | 0.00702 | 0.0079 | -99.1026
-6 | -0.6395 | 0.00681 | 0.0081 | -93.906
-5.5 | -0.5832 | 0.00662 | 0.0082 | -88.0967
-5 | -0.5268 | 0.00645 | 0.0083 | -81.6744
-4.5 | -0.4704 | 0.00622 | 0.0084 | -75.627
-4 | -0.4139 | 0.006 | 0.0085 | -68.9833
-3.5 | -0.3572 | 0.00583 | 0.0086 | -61.2693
-3 | -0.3003 | 0.00572 | 0.0086 | -52.5
-2.5 | -0.2434 | 0.0056 | 0.0087 | -43.4643
-2 | -0.1866 | 0.00547 | 0.0087 | -34.1133
-1.5 | -0.1296 | 0.00538 | 0.0087 | -24.0892
-0.5 | -0.016 | 0.00516 | 0.0086 | -3.1008
0 | 0.0407 | 0.00504 | 0.0086 | 8.0754
0.5 | 0.0975 | 0.00497 | 0.0085 | 19.6177
1 | 0.1541 | 0.00488 | 0.0084 | 31.5779
1.5 | 0.2107 | 0.00481 | 0.0083 | 43.8046
2 | 0.267 | 0.00472 | 0.0082 | 56.5678
3 | 0.3786 | 0.00451 | 0.0082 | 83.9468
3.5 | 0.4339 | 0.00442 | 0.0083 | 98.1674
4 | 0.4888 | 0.00444 | 0.0085 | 110.0901
4.5 | 0.5435 | 0.00454 | 0.0089 | 119.7137
5 | 0.5976 | 0.00474 | 0.0093 | 126.0759
5.5 | 0.654 | 0.00497 | 0.0092 | 131.5895
6 | 0.7194 | 0.00535 | 0.0069 | 134.4673
6.5 | 0.7841 | 0.00577 | 0.0048 | 135.8925
7 | 0.8463 | 0.00616 | 0.0031 | 137.3864
7.5 | 0.9041 | 0.00653 | 0.0025 | 138.4533
8 | 0.9551 | 0.00692 | 0.0033 | 138.0202
8.5 | 1.0068 | 0.0073 | 0.0039 | 137.9178
9 | 1.059 | 0.00769 | 0.0044 | 137.7113
9.5 | 1.1108 | 0.00816 | 0.0049 | 136.1275
10 | 1.1627 | 0.00864 | 0.0053 | 134.5718
10.5 | 1.2144 | 0.00916 | 0.0057 | 132.5764
11 | 1.2655 | 0.00976 | 0.0061 | 129.6619
11.5 | 1.3167 | 0.0103 | 0.0064 | 127.835
12 | 1.3672 | 0.01089 | 0.0068 | 125.5464
12.5 | 1.4162 | 0.01162 | 0.0073 | 121.8761
13 | 1.4644 | 0.01238 | 0.0078 | 118.2876
13.5 | 1.5122 | 0.01312 | 0.0084 | 115.2591
14 | 1.5591 | 0.01385 | 0.0091 | 112.5704
14.5 | 1.6043 | 0.01467 | 0.0099 | 109.3592
15 | 1.6474 | 0.01557 | 0.0109 | 105.806
15.5 | 1.6868 | 0.01667 | 0.0123 | 101.1878
16 | 1.7217 | 0.01794 | 0.0142 | 95.9699
16.5 | 1.7535 | 0.01916 | 0.0165 | 91.5188
17 | 1.7597 | 0.02084 | 0.0222 | 84.4386
17.5 | 1.769 | 0.02328 | 0.0251 | 75.988
18 | 1.7921 | 0.02643 | 0.0238 | 67.8055
18.5 | 1.8038 | 0.03052 | 0.0226 | 59.1022
19 | 1.8042 | 0.03611 | 0.0207 | 49.964
19.5 | 1.798 | 0.04282 | 0.0179 | 41.9897
20 | 1.7709 | 0.05254 | 0.0135 | 33.7057

## 115. Re 12M Mach 0.10 (1)
BIGFOIL.COM POLAR EXPORT
PW Rennbrett Strak 1 final Mod
PW Rennbrett Strak 1 final Mod |  |  |  | Cl Max: | 1.064 | at alpha= | 11 | deg
JavaFoil+Calcfoil stall+Eppler ext transition |  |  |  | L/D Max: | 117.567 | at alpha= | 7.5 | deg
Re: | 12000000 |  |  | Cd Min: | 0.00573 | at alpha= | 3 | deg
Mach: | 0.1 |  |  | Cl=0 at alpha= | -0.17797 | deg
|  |  |  | @ Cl=0.1, Cd= | 0.0058465
|  |  |  | @ Cl=0.4, Cd= | 0.0057442
|  |  |  | @ Cl=0.6, Cd= | 0.0059521
alpha (deg) | Cl | Cd | Cm | Cl/Cd
-13.5 | -0.378 | 0.08485 | 0.007 | -4.456
-13 | -0.4 | 0.07968 | 0.007 | -5.023
-12.5 | -0.422 | 0.07355 | 0.007 | -5.742
-12 | -0.443 | 0.06915 | 0.007 | -6.409
-11.5 | -0.464 | 0.06384 | 0.008 | -7.272
-11 | -0.487 | 0.05626 | 0.008 | -8.657
-10.5 | -0.511 | 0.04739 | 0.009 | -10.789
-10 | -0.536 | 0.03851 | 0.01 | -13.91
-9.5 | -0.637 | 0.0102 | 0.012 | -62.393
-9 | -0.648 | 0.00893 | 0.013 | -72.582
-8.5 | -0.652 | 0.00918 | 0.013 | -71.053
-8 | -0.651 | 0.00882 | 0.013 | -73.848
-7.5 | -0.644 | 0.00849 | 0.013 | -75.85
-7 | -0.63 | 0.00822 | 0.013 | -76.639
-6.5 | -0.61 | 0.00798 | 0.013 | -76.448
-6 | -0.584 | 0.00778 | 0.013 | -75.14
-5.5 | -0.552 | 0.00757 | 0.013 | -72.942
-5 | -0.515 | 0.00737 | 0.013 | -69.852
-4.5 | -0.472 | 0.00721 | 0.013 | -65.499
-4 | -0.425 | 0.00704 | 0.013 | -60.454
-3.5 | -0.375 | 0.00688 | 0.013 | -54.579
-3 | -0.323 | 0.00677 | 0.012 | -47.68
-2.5 | -0.268 | 0.00663 | 0.012 | -40.415
-2 | -0.212 | 0.00656 | 0.012 | -32.284
-1.5 | -0.155 | 0.00636 | 0.012 | -24.318
-1 | -0.097 | 0.00619 | 0.012 | -15.589
-0.5 | -0.038 | 0.00603 | 0.012 | -6.3
0 | 0.021 | 0.00592 | 0.012 | 3.5
0.5 | 0.08 | 0.00585 | 0.012 | 13.586
1 | 0.138 | 0.00584 | 0.012 | 23.681
1.5 | 0.197 | 0.00585 | 0.012 | 33.682
2 | 0.256 | 0.00594 | 0.012 | 43.017
2.5 | 0.314 | 0.00575 | 0.012 | 54.579
3 | 0.372 | 0.00573 | 0.011 | 64.948
3.5 | 0.431 | 0.00576 | 0.011 | 74.724
4 | 0.489 | 0.00576 | 0.011 | 84.896
4.5 | 0.546 | 0.00581 | 0.011 | 93.981
5 | 0.603 | 0.00596 | 0.011 | 101.224
5.5 | 0.66 | 0.00598 | 0.011 | 110.283
6 | 0.715 | 0.00629 | 0.011 | 113.677
6.5 | 0.769 | 0.0066 | 0.01 | 116.423
7 | 0.82 | 0.00701 | 0.01 | 116.869
7.5 | 0.868 | 0.00738 | 0.01 | 117.567
8 | 0.914 | 0.00778 | 0.01 | 117.408
8.5 | 0.956 | 0.00815 | 0.01 | 117.228
9 | 0.992 | 0.00857 | 0.009 | 115.761
9.5 | 1.023 | 0.00915 | 0.009 | 111.778
10 | 1.045 | 0.0099 | 0.009 | 105.599
10.5 | 1.059 | 0.01057 | 0.009 | 100.139
11 | 1.064 | 0.01153 | 0.008 | 92.316
11.5 | 1.059 | 0.01276 | 0.008 | 82.96
12 | 1.046 | 0.01431 | 0.008 | 73.102
12.5 | 1.024 | 0.01658 | 0.007 | 61.796
13 | 0.99 | 0.02092 | 0.007 | 47.345
13.5 | 0.953 | 0.02616 | 0.007 | 36.413
14 | 0.909 | 0.03345 | 0.006 | 27.178
14.5 | 0.863 | 0.04239 | 0.006 | 20.361
15 | 0.811 | 0.05624 | 0.005 | 14.418
15.5 | 0.761 | 0.06972 | 0.005 | 10.908
16 | 0.707 | 0.08693 | 0.004 | 8.132

## 116. Re 12M Mach 0.10 (2)
BIGFOIL.COM POLAR EXPORT
PW Rennbrett Strak 1 final Mod
PW Rennbrett Strak 1 final Mod |  |  |  | Cl Max: | 1.7877 | at alpha= | 18.5 | deg
XFOIL ncrit=9 |  |  |  | L/D Max: | 138.615 | at alpha= | 7.5 | deg
Re: | 12000000 |  |  | Cd Min: | 0.11221 | at alpha= | -14 | deg
Mach: | 0.1 |  |  | Cl=0 at alpha= | -0.3599 | deg
|  |  |  | @ Cl=0.1, Cd= | 0.0049672
|  |  |  | @ Cl=0.4, Cd= | 0.0044956
|  |  |  | @ Cl=0.6, Cd= | 0.0047445
alpha (deg) | Cl | Cd | Cm | Cl/Cd
-14 | -0.9314 | 0.11221 | 0.0351 | -8.3005
-13.5 | -1.0379 | 0.08187 | 0.0147 | -12.6774
-13 | -1.164 | 0.05179 | -0.0085 | -22.4754
-12.5 | -1.2288 | 0.03413 | -0.0077 | -36.0035
-12 | -1.2259 | 0.02616 | -0.0055 | -46.8616
-11.5 | -1.1995 | 0.0211 | -0.0034 | -56.8483
-11 | -1.1671 | 0.01778 | -0.0004 | -65.6412
-10.5 | -1.1246 | 0.01521 | 0.0014 | -73.9382
-10 | -1.0775 | 0.01317 | 0.0028 | -81.8147
-9.5 | -1.0273 | 0.01163 | 0.0038 | -88.3319
-9 | -0.9755 | 0.01036 | 0.0048 | -94.1602
-8.5 | -0.9226 | 0.00926 | 0.0056 | -99.6328
-8 | -0.8683 | 0.00845 | 0.0063 | -102.7574
-7.5 | -0.8131 | 0.00783 | 0.0068 | -103.8442
-7 | -0.7574 | 0.00733 | 0.0073 | -103.3288
-6.5 | -0.7009 | 0.00707 | 0.0075 | -99.1372
-6 | -0.6442 | 0.00684 | 0.0078 | -94.1813
-5.5 | -0.5873 | 0.00665 | 0.0079 | -88.3158
-5 | -0.5303 | 0.00647 | 0.0081 | -81.9629
-4.5 | -0.4734 | 0.00625 | 0.0082 | -75.744
-4 | -0.4165 | 0.00602 | 0.0084 | -69.186
-3.5 | -0.3594 | 0.00584 | 0.0085 | -61.5411
-3 | -0.3021 | 0.00573 | 0.0086 | -52.7225
-2.5 | -0.2448 | 0.00561 | 0.0086 | -43.6364
-2 | -0.1876 | 0.00548 | 0.0087 | -34.2336
-1.5 | -0.1303 | 0.00539 | 0.0087 | -24.1744
-1 | -0.073 | 0.00528 | 0.0086 | -13.8258
-0.5 | -0.016 | 0.00516 | 0.0086 | -3.1008
0 | 0.0411 | 0.00505 | 0.0086 | 8.1386
0.5 | 0.0982 | 0.00497 | 0.0085 | 19.7586
1 | 0.1552 | 0.00488 | 0.0084 | 31.8033
1.5 | 0.2121 | 0.00482 | 0.0083 | 44.0041
2 | 0.2688 | 0.00472 | 0.0083 | 56.9492
2.5 | 0.3253 | 0.00465 | 0.0082 | 69.957
3.5 | 0.4366 | 0.00442 | 0.0084 | 98.7783
4 | 0.4919 | 0.00444 | 0.0086 | 110.7883
4.5 | 0.5469 | 0.00455 | 0.009 | 120.1978
5 | 0.6015 | 0.00475 | 0.0094 | 126.6316
5.5 | 0.6585 | 0.00499 | 0.0093 | 131.9639
6 | 0.7244 | 0.00537 | 0.0071 | 134.8976
6.5 | 0.7896 | 0.0058 | 0.0049 | 136.1379
7 | 0.8523 | 0.00619 | 0.0033 | 137.6898
7.5 | 0.9107 | 0.00657 | 0.0027 | 138.6149
8 | 0.9622 | 0.00696 | 0.0036 | 138.2471
8.5 | 1.0143 | 0.00737 | 0.0043 | 137.6255
9 | 1.0671 | 0.00775 | 0.0049 | 137.6903
9.5 | 1.1195 | 0.00824 | 0.0054 | 135.8617
10 | 1.1718 | 0.00877 | 0.006 | 133.6146
10.5 | 1.2241 | 0.00929 | 0.0064 | 131.7653
11 | 1.2758 | 0.00991 | 0.0069 | 128.7386
11.5 | 1.3277 | 0.01045 | 0.0074 | 127.0526
12 | 1.3786 | 0.01111 | 0.0079 | 124.0864
12.5 | 1.428 | 0.0119 | 0.0086 | 120
13.5 | 1.5252 | 0.01343 | 0.0101 | 113.5666
14 | 1.5724 | 0.01422 | 0.0109 | 110.5767
14.5 | 1.6173 | 0.01514 | 0.012 | 106.823
15 | 1.6591 | 0.01621 | 0.0135 | 102.3504
15.5 | 1.6957 | 0.01754 | 0.0154 | 96.6762
16 | 1.727 | 0.01899 | 0.018 | 90.9426
16.5 | 1.7453 | 0.02035 | 0.0225 | 85.7641
17 | 1.7502 | 0.02272 | 0.0267 | 77.0335
17.5 | 1.7736 | 0.02581 | 0.0258 | 68.7176
18 | 1.7864 | 0.02992 | 0.0247 | 59.7059
18.5 | 1.7877 | 0.03554 | 0.0227 | 50.3011
19 | 1.7752 | 0.04322 | 0.0195 | 41.0736
19.5 | 1.7519 | 0.05261 | 0.0151 | 33.2998
20 | 1.7024 | 0.06597 | 0.0087 | 25.8057

## 117. Re 12M Mach 0.25 (1)
BIGFOIL.COM POLAR EXPORT
PW Rennbrett Strak 1 final Mod
PW Rennbrett Strak 1 final Mod |  |  |  | Cl Max: | 1.028 | at alpha= | 10 | deg
JavaFoil+Calcfoil stall+Eppler ext transition |  |  |  | L/D Max: | 116.293 | at alpha= | 8.5 | deg
Re: | 12000000 |  |  | Cd Min: | 0.00577 | at alpha= | 3 | deg
Mach: | 0.25 |  |  | Cl=0 at alpha= | -0.175 | deg
|  |  |  | @ Cl=0.1, Cd= | 0.005864
|  |  |  | @ Cl=0.4, Cd= | 0.0057786
|  |  |  | @ Cl=0.6, Cd= | 0.09701
alpha (deg) | Cl | Cd | Cm | Cl/Cd
-12 | -0.067 | 0.07552 | 0.007 | -0.891
-11.5 | -0.144 | 0.0709 | 0.007 | -2.035
-11 | -0.216 | 0.066 | 0.007 | -3.277
-10.5 | -0.273 | 0.06107 | 0.008 | -4.478
-10 | -0.324 | 0.05646 | 0.008 | -5.74
-9.5 | -0.371 | 0.05029 | 0.008 | -7.377
-9 | -0.419 | 0.03955 | 0.01 | -10.594
-8.5 | -0.533 | 0.00921 | 0.013 | -57.91
-8 | -0.562 | 0.00926 | 0.013 | -60.703
-7.5 | -0.58 | 0.00886 | 0.013 | -65.482
-7 | -0.587 | 0.0085 | 0.013 | -69.069
-6.5 | -0.584 | 0.00822 | 0.013 | -71.078
-6 | -0.571 | 0.00795 | 0.013 | -71.741
-5.5 | -0.548 | 0.00774 | 0.013 | -70.784
-5 | -0.516 | 0.00753 | 0.013 | -68.548
-4.5 | -0.477 | 0.00733 | 0.013 | -65.145
-4 | -0.432 | 0.00713 | 0.013 | -60.667
-3.5 | -0.383 | 0.00696 | 0.013 | -55.055
-3 | -0.33 | 0.00683 | 0.013 | -48.363
-2.5 | -0.275 | 0.0067 | 0.013 | -41.012
-2 | -0.217 | 0.0066 | 0.013 | -32.935
-1.5 | -0.159 | 0.00642 | 0.013 | -24.739
-1 | -0.099 | 0.00624 | 0.013 | -15.903
-0.5 | -0.039 | 0.00607 | 0.013 | -6.43
0 | 0.021 | 0.00595 | 0.012 | 3.583
0.5 | 0.082 | 0.00587 | 0.012 | 13.92
1 | 0.142 | 0.00585 | 0.012 | 24.28
1.5 | 0.202 | 0.00587 | 0.012 | 34.45
2 | 0.263 | 0.00598 | 0.012 | 43.901
2.5 | 0.323 | 0.00578 | 0.012 | 55.79
3 | 0.383 | 0.00577 | 0.012 | 66.351
3.5 | 0.442 | 0.0058 | 0.012 | 76.23
4 | 0.502 | 0.00577 | 0.011 | 87.014
4.5 | 0.561 | 0.00593 | 0.011 | 94.609
5 | 0.62 | 0.00594 | 0.011 | 104.342
5.5 | 0.677 | 0.00612 | 0.011 | 110.544
6 | 0.733 | 0.0064 | 0.011 | 114.627
6.5 | 0.788 | 0.00692 | 0.011 | 113.895
7 | 0.839 | 0.00722 | 0.01 | 116.218
7.5 | 0.887 | 0.00769 | 0.01 | 115.38
8 | 0.931 | 0.00812 | 0.01 | 114.562
8.5 | 0.969 | 0.00833 | 0.01 | 116.293
9 | 1.001 | 0.00918 | 0.01 | 108.97
9.5 | 1.019 | 0.00999 | 0.009 | 102.013
10 | 1.028 | 0.01087 | 0.009 | 94.527
10.5 | 1.026 | 0.0119 | 0.009 | 86.262
11 | 1.011 | 0.01338 | 0.008 | 75.531
11.5 | 0.978 | 0.01563 | 0.008 | 62.568
12 | 0.928 | 0.01987 | 0.008 | 46.671
12.5 | 0.865 | 0.0263 | 0.007 | 32.879
13 | 0.788 | 0.03725 | 0.007 | 21.147
13.5 | 0.702 | 0.05415 | 0.006 | 12.964
14 | 0.62 | 0.06918 | 0.005 | 8.97
14.5 | 0.54 | 0.08275 | 0.005 | 6.523
15 | 0.457 | 0.09701 | 0.004 | 4.713

## 118. Re 12M Mach 0.25 (2)
BIGFOIL.COM POLAR EXPORT
PW Rennbrett Strak 1 final Mod
PW Rennbrett Strak 1 final Mod |  |  |  | Cl Max: | 1.6946 | at alpha= | 16 | deg
XFOIL ncrit=9 |  |  |  | L/D Max: | 138.93 | at alpha= | 7.5 | deg
Re: | 12000000 |  |  | Cd Min: | 0.15522 | at alpha= | 20 | deg
Mach: | 0.25 |  |  | Cl=0 at alpha= | -0.36757 | deg
|  |  |  | @ Cl=0.1, Cd= | 0.0049927
|  |  |  | @ Cl=0.4, Cd= | 0.0045222
|  |  |  | @ Cl=0.6, Cd= | 0.0047453
alpha (deg) | Cl | Cd | Cm | Cl/Cd
-11.5 | -0.823 | 0.0952 | 0.0255 | -8.645
-11 | -0.8979 | 0.07328 | 0.0096 | -12.253
-10.5 | -0.9173 | 0.06458 | 0.0015 | -14.2041
-10 | -0.9711 | 0.04657 | -0.0057 | -20.8525
-9.5 | -1.0426 | 0.02125 | -0.0054 | -49.0635
-9 | -1.0103 | 0.01497 | -0.0026 | -67.4883
-8.5 | -0.9612 | 0.01191 | -0.0004 | -80.7053
-8 | -0.9061 | 0.01012 | 0.0013 | -89.5356
-7.5 | -0.8485 | 0.00895 | 0.0028 | -94.8045
-7 | -0.7899 | 0.00808 | 0.004 | -97.7599
-6.5 | -0.7305 | 0.00747 | 0.005 | -97.7912
-6 | -0.6706 | 0.00709 | 0.0058 | -94.5839
-5.5 | -0.6105 | 0.00682 | 0.0063 | -89.5161
-5 | -0.5505 | 0.00661 | 0.0068 | -83.2829
-4.5 | -0.4906 | 0.00641 | 0.0072 | -76.5367
-4 | -0.4312 | 0.00613 | 0.0077 | -70.3426
-3.5 | -0.3716 | 0.00592 | 0.008 | -62.7703
-3 | -0.312 | 0.00576 | 0.0082 | -54.1667
-2.5 | -0.2525 | 0.00564 | 0.0084 | -44.7695
-2 | -0.1931 | 0.00551 | 0.0085 | -35.0454
-1.5 | -0.1338 | 0.00541 | 0.0086 | -24.732
-1 | -0.0745 | 0.00531 | 0.0086 | -14.0301
-0.5 | -0.0156 | 0.00517 | 0.0087 | -3.0174
0 | 0.0433 | 0.00506 | 0.0087 | 8.5573
0.5 | 0.1023 | 0.00499 | 0.0086 | 20.501
1.5 | 0.2199 | 0.00483 | 0.0085 | 45.528
2 | 0.2784 | 0.00474 | 0.0085 | 58.7342
2.5 | 0.3367 | 0.00467 | 0.0085 | 72.0985
3 | 0.3944 | 0.00453 | 0.0086 | 87.064
3.5 | 0.4518 | 0.00445 | 0.0088 | 101.5281
4 | 0.5091 | 0.00447 | 0.0092 | 113.8926
4.5 | 0.5661 | 0.00462 | 0.0096 | 122.5325
5 | 0.6229 | 0.00483 | 0.0102 | 128.9648
6 | 0.7528 | 0.0055 | 0.0077 | 136.8727
6.5 | 0.8205 | 0.00595 | 0.0059 | 137.8992
7 | 0.8859 | 0.00641 | 0.0046 | 138.2059
7.5 | 0.9475 | 0.00682 | 0.0042 | 138.9296
8 | 1.002 | 0.00722 | 0.0055 | 138.7812
8.5 | 1.0571 | 0.00768 | 0.0066 | 137.6432
9 | 1.1126 | 0.0082 | 0.0077 | 135.6829
9.5 | 1.1681 | 0.00879 | 0.0088 | 132.8896
10 | 1.2238 | 0.0094 | 0.0098 | 130.1915
10.5 | 1.2794 | 0.01004 | 0.011 | 127.4303
11 | 1.3349 | 0.01073 | 0.0121 | 124.4082
11.5 | 1.3891 | 0.01157 | 0.0135 | 120.0605
12 | 1.4422 | 0.01252 | 0.0151 | 115.1917
12.5 | 1.4952 | 0.01341 | 0.0166 | 111.4989
13 | 1.5458 | 0.01448 | 0.0185 | 106.7541
13.5 | 1.593 | 0.01574 | 0.0208 | 101.2071
14 | 1.6344 | 0.01729 | 0.0237 | 94.5286
14.5 | 1.666 | 0.01921 | 0.0274 | 86.7257
15 | 1.6742 | 0.02133 | 0.0336 | 78.4904
15.5 | 1.6862 | 0.02568 | 0.0337 | 65.662
16 | 1.6946 | 0.03092 | 0.0323 | 54.806
16.5 | 1.6885 | 0.03834 | 0.029 | 44.0402
17 | 1.6511 | 0.05006 | 0.0226 | 32.9824
17.5 | 1.6042 | 0.06335 | 0.0155 | 25.3228
18 | 1.5397 | 0.07925 | 0.0071 | 19.4284
18.5 | 1.4631 | 0.09688 | -0.0017 | 15.1022
19 | 1.3657 | 0.11668 | -0.0103 | 11.7047
19.5 | 1.3188 | 0.13316 | -0.0205 | 9.9039
20 | 1.2513 | 0.15522 | -0.0356 | 8.0615

## 119. Re 12M Mach 0.50 (1)
BIGFOIL.COM POLAR EXPORT
PW Rennbrett Strak 1 final Mod
PW Rennbrett Strak 1 final Mod |  |  |  | Cl Max: | 1.081 | at alpha= | 20 | deg
JavaFoil+Calcfoil stall+Eppler ext transition |  |  |  | L/D Max: | 111.01 | at alpha= | 6.5 | deg
Re: | 12000000 |  |  | Cd Min: | 0.00601 | at alpha= | 3 | deg
Mach: | 0.5 |  |  | Cl=0 at alpha= | -0.17647 | deg
|  |  |  | @ Cl=0.1, Cd= | 0.006046
|  |  |  | @ Cl=0.4, Cd= | 0.0060221
|  |  |  | @ Cl=0.6, Cd= | 0.0061515
alpha (deg) | Cl | Cd | Cm | Cl/Cd
-20 | -1.06 | 0.14818 | 0.007 | -7.156
-19.5 | -1.03 | 0.15292 | 0.007 | -6.736
-19 | -1.005 | 0.14239 | 0.007 | -7.06
-18.5 | -0.985 | 0.12734 | 0.008 | -7.731
-18 | -0.954 | 0.12791 | 0.008 | -7.462
-17.5 | -0.932 | 0.11639 | 0.008 | -8.005
-17 | -0.919 | 0.09728 | 0.009 | -9.451
-16.5 | -0.879 | 0.1075 | 0.008 | -8.18
-16 | -0.852 | 0.10212 | 0.008 | -8.348
-15.5 | -0.846 | 0.08022 | 0.009 | -10.542
-15 | -0.794 | 0.10136 | 0.008 | -7.832
-14.5 | -0.784 | 0.08012 | 0.009 | -9.789
-14 | -0.786 | 0.05533 | 0.011 | -14.209
-13.5 | -0.718 | 0.08495 | 0.008 | -8.447
-13 | -0.712 | 0.06364 | 0.01 | -11.183
-12.5 | -0.664 | 0.07761 | 0.008 | -8.559
-12 | -0.658 | 0.05758 | 0.01 | -11.422
-11.5 | -0.616 | 0.06601 | 0.009 | -9.333
-11 | -0.601 | 0.05351 | 0.01 | -11.229
-10.5 | -0.564 | 0.05845 | 0.009 | -9.643
-10 | -0.56 | 0.03942 | 0.011 | -14.205
-9.5 | -0.52 | 0.0454 | 0.01 | -11.444
-9 | -0.482 | 0.05058 | 0.009 | -9.522
-8.5 | -0.548 | 0.01098 | 0.014 | -49.884
-8 | -0.52 | 0.0092 | 0.014 | -56.542
-7.5 | -0.487 | 0.00928 | 0.015 | -52.503
-7 | -0.455 | 0.00888 | 0.015 | -51.208
-6.5 | -0.422 | 0.00852 | 0.015 | -49.511
-6 | -0.389 | 0.00884 | 0.015 | -43.95
-5.5 | -0.355 | 0.00855 | 0.015 | -41.563
-5 | -0.322 | 0.00826 | 0.015 | -39.013
-4.5 | -0.289 | 0.00799 | 0.014 | -36.161
-4 | -0.411 | 0.00768 | 0.014 | -53.575
-3.5 | -0.399 | 0.00741 | 0.014 | -53.869
-3 | -0.357 | 0.00721 | 0.014 | -49.484
-2.5 | -0.302 | 0.007 | 0.014 | -43.139
-2 | -0.241 | 0.00685 | 0.014 | -35.18
-1.5 | -0.177 | 0.00674 | 0.014 | -26.223
-1 | -0.111 | 0.0065 | 0.014 | -17.03
-0.5 | -0.044 | 0.00628 | 0.014 | -6.943
0 | 0.024 | 0.00613 | 0.014 | 3.886
0.5 | 0.091 | 0.00605 | 0.014 | 15.096
1 | 0.159 | 0.00602 | 0.014 | 26.351
1.5 | 0.226 | 0.00606 | 0.014 | 37.337
2 | 0.293 | 0.00617 | 0.013 | 47.526
2.5 | 0.36 | 0.00604 | 0.013 | 59.684
3 | 0.427 | 0.00601 | 0.013 | 71.048
3.5 | 0.494 | 0.00615 | 0.013 | 80.271
4 | 0.56 | 0.00601 | 0.013 | 93.16
4.5 | 0.625 | 0.00624 | 0.013 | 100.182
5 | 0.69 | 0.00647 | 0.012 | 106.656
5.5 | 0.752 | 0.00682 | 0.012 | 110.166
6 | 0.811 | 0.00743 | 0.012 | 109.139
6.5 | 0.864 | 0.00779 | 0.012 | 111.01
7 | 0.907 | 0.00858 | 0.012 | 105.674
7.5 | 0.931 | 0.00946 | 0.011 | 98.351
8 | 0.915 | 0.01133 | 0.011 | 80.756
8.5 | 0.804 | 0.01337 | 0.011 | 60.153
9 | 0.581 | 0.01659 | 0.01 | 35.013
9.5 | 0.608 | 0.01833 | 0.01 | 33.152
10 | 0.636 | 0.01963 | 0.01 | 32.399
10.5 | 0.652 | 0.02565 | 0.009 | 25.424
11 | 0.673 | 0.03044 | 0.009 | 22.105
11.5 | 0.688 | 0.03887 | 0.008 | 17.693
12 | 0.71 | 0.04424 | 0.008 | 16.044
12.5 | 0.733 | 0.04927 | 0.007 | 14.874
13 | 0.768 | 0.04724 | 0.007 | 16.262
13.5 | 0.805 | 0.04438 | 0.007 | 18.133
14 | 0.783 | 0.08036 | 0.006 | 9.746
14.5 | 0.83 | 0.06824 | 0.006 | 12.167
15 | 0.879 | 0.05623 | 0.006 | 15.637
15.5 | 0.86 | 0.09391 | 0.005 | 9.16
16 | 0.906 | 0.0828 | 0.005 | 10.94
16.5 | 0.902 | 0.11672 | 0.004 | 7.726
17 | 0.931 | 0.11878 | 0.004 | 7.842
17.5 | 0.961 | 0.11966 | 0.004 | 8.034
18 | 0.978 | 0.14146 | 0.003 | 6.912
18.5 | 1.011 | 0.1358 | 0.003 | 7.446
19 | 1.03 | 0.15532 | 0.003 | 6.634
19.5 | 1.054 | 0.17394 | 0.003 | 6.058
20 | 1.081 | 0.17632 | 0.003 | 6.131

## 120. Re 12M Mach 0.50 (2)
BIGFOIL.COM POLAR EXPORT
PW Rennbrett Strak 1 final Mod
PW Rennbrett Strak 1 final Mod |  |  |  | Cl Max: | 1.265 | at alpha= | 8.5 | deg
XFOIL ncrit=9 |  |  |  | L/D Max: | 142.48 | at alpha= | 6 | deg
Re: | 12000000 |  |  | Cd Min: | 0.00969 | at alpha= | 8.5 | deg
Mach: | 0.5 |  |  | Cl=0 at alpha= | -99 | deg
|  |  |  | @ Cl=0.1, Cd= | 0.0050986
|  |  |  | @ Cl=0.4, Cd= | 0.0047235
|  |  |  | @ Cl=0.6, Cd= | 0.0047113
alpha (deg) | Cl | Cd | Cm | Cl/Cd
0 | 0.054 | 0.00516 | 0.0089 | 10.4651
0.5 | 0.1214 | 0.00507 | 0.0091 | 23.9448
1 | 0.1885 | 0.00499 | 0.0091 | 37.7756
1.5 | 0.2558 | 0.00495 | 0.0092 | 51.6768
2 | 0.3224 | 0.00484 | 0.0094 | 66.6116
2.5 | 0.3891 | 0.00474 | 0.0096 | 82.0886
3 | 0.4553 | 0.00464 | 0.0101 | 98.125
3.5 | 0.5214 | 0.00458 | 0.0108 | 113.8428
4 | 0.588 | 0.00467 | 0.0118 | 125.9101
4.5 | 0.6549 | 0.0049 | 0.013 | 133.6531
5 | 0.7217 | 0.00519 | 0.0145 | 139.0559
6 | 0.8848 | 0.00621 | 0.0123 | 142.4799
6.5 | 0.9655 | 0.00681 | 0.012 | 141.7768
7 | 1.0463 | 0.00736 | 0.0125 | 142.1603
7.5 | 1.1248 | 0.00797 | 0.0141 | 141.1292
8 | 1.1942 | 0.00866 | 0.018 | 137.8984
8.5 | 1.265 | 0.00969 | 0.0227 | 130.547

## 121. Re 14M Mach 0.00 (1)
BIGFOIL.COM POLAR EXPORT
PW Rennbrett Strak 1 final Mod
PW Rennbrett Strak 1 final Mod |  |  |  | Cl Max: | 1.072 | at alpha= | 11 | deg
JavaFoil+Calcfoil stall+Eppler ext transition |  |  |  | L/D Max: | 120.706 | at alpha= | 8.5 | deg
Re: | 14000000 |  |  | Cd Min: | 0.00579 | at alpha= | 1.5 | deg
Mach: | 0 |  |  | Cl=0 at alpha= | -0.17797 | deg
|  |  |  | @ Cl=0.1, Cd= | 0.0058193
|  |  |  | @ Cl=0.4, Cd= | 0.005845
|  |  |  | @ Cl=0.6, Cd= | 0.00589
alpha (deg) | Cl | Cd | Cm | Cl/Cd
-13.5 | -0.421 | 0.08222 | 0.007 | -5.124
-13 | -0.441 | 0.07679 | 0.007 | -5.748
-12.5 | -0.461 | 0.07078 | 0.008 | -6.513
-12 | -0.48 | 0.065 | 0.008 | -7.39
-11.5 | -0.5 | 0.05864 | 0.008 | -8.527
-11 | -0.526 | 0.04691 | 0.009 | -11.214
-10.5 | -0.577 | 0.02373 | 0.011 | -24.322
-10 | -0.648 | 0.0103 | 0.012 | -62.905
-9.5 | -0.66 | 0.00904 | 0.012 | -72.982
-9 | -0.665 | 0.00868 | 0.013 | -76.61
-8.5 | -0.666 | 0.00892 | 0.013 | -74.66
-8 | -0.661 | 0.00861 | 0.013 | -76.835
-7.5 | -0.651 | 0.0083 | 0.013 | -78.406
-7 | -0.635 | 0.00802 | 0.013 | -79.222
-6.5 | -0.613 | 0.0078 | 0.013 | -78.618
-6 | -0.585 | 0.00761 | 0.013 | -76.916
-5.5 | -0.552 | 0.00742 | 0.013 | -74.473
-5 | -0.514 | 0.00724 | 0.013 | -71
-4.5 | -0.471 | 0.00706 | 0.013 | -66.723
-4 | -0.424 | 0.00689 | 0.013 | -61.529
-3.5 | -0.374 | 0.00677 | 0.012 | -55.266
-3 | -0.321 | 0.00664 | 0.012 | -48.431
-2.5 | -0.267 | 0.00655 | 0.012 | -40.745
-2 | -0.211 | 0.00647 | 0.012 | -32.578
-1.5 | -0.154 | 0.00631 | 0.012 | -24.381
-1 | -0.096 | 0.00609 | 0.012 | -15.774
-0.5 | -0.038 | 0.00598 | 0.012 | -6.328
0 | 0.021 | 0.00588 | 0.012 | 3.509
0.5 | 0.079 | 0.00583 | 0.012 | 13.558
1 | 0.138 | 0.0058 | 0.012 | 23.699
1.5 | 0.196 | 0.00579 | 0.012 | 33.84
2 | 0.254 | 0.00586 | 0.012 | 43.385
2.5 | 0.312 | 0.00587 | 0.011 | 53.203
3 | 0.371 | 0.00584 | 0.011 | 63.467
3.5 | 0.429 | 0.00585 | 0.011 | 73.319
4 | 0.486 | 0.00588 | 0.011 | 82.749
4.5 | 0.544 | 0.00586 | 0.011 | 92.83
5 | 0.6 | 0.00589 | 0.011 | 101.906
5.5 | 0.656 | 0.0062 | 0.011 | 105.825
6 | 0.712 | 0.0063 | 0.01 | 112.873
6.5 | 0.765 | 0.00654 | 0.01 | 116.988
7 | 0.816 | 0.00689 | 0.01 | 118.379
7.5 | 0.865 | 0.00726 | 0.01 | 119.163
8 | 0.91 | 0.00755 | 0.01 | 120.648
8.5 | 0.953 | 0.00789 | 0.01 | 120.706
9 | 0.99 | 0.00832 | 0.009 | 118.988
9.5 | 1.022 | 0.00889 | 0.009 | 114.951
10 | 1.048 | 0.00918 | 0.009 | 114.17
10.5 | 1.065 | 0.01014 | 0.009 | 105.01
11 | 1.072 | 0.01089 | 0.008 | 98.436
11.5 | 1.071 | 0.01193 | 0.008 | 89.726
12 | 1.063 | 0.01319 | 0.008 | 80.569
12.5 | 1.045 | 0.01513 | 0.007 | 69.062
13 | 1.018 | 0.01842 | 0.007 | 55.263
13.5 | 0.987 | 0.02221 | 0.007 | 44.464
14 | 0.949 | 0.02806 | 0.006 | 33.828
14.5 | 0.907 | 0.03594 | 0.006 | 25.238
15 | 0.861 | 0.04651 | 0.005 | 18.52
15.5 | 0.807 | 0.06388 | 0.005 | 12.63
16 | 0.76 | 0.07669 | 0.004 | 9.912

## 122. Re 14M Mach 0.00 (2)
BIGFOIL.COM POLAR EXPORT
PW Rennbrett Strak 1 final Mod
PW Rennbrett Strak 1 final Mod |  |  |  | Cl Max: | 1.832 | at alpha= | 19 | deg
XFOIL ncrit=9 |  |  |  | L/D Max: | 141.903 | at alpha= | 7.5 | deg
Re: | 14000000 |  |  | Cd Min: | 0.04762 | at alpha= | 20 | deg
Mach: | 0 |  |  | Cl=0 at alpha= | -0.35626 | deg
|  |  |  | @ Cl=0.1, Cd= | 0.0049271
|  |  |  | @ Cl=0.4, Cd= | 0.0045871
|  |  |  | @ Cl=0.6, Cd= | 0.0047289
alpha (deg) | Cl | Cd | Cm | Cl/Cd
-14.5 | -1.2873 | 0.04391 | -0.0149 | -29.3168
-14 | -1.305 | 0.04024 | -0.0104 | -32.4304
-13.5 | -1.2311 | 0.0434 | -0.0098 | -28.3664
-13 | -1.2604 | 0.03449 | -0.007 | -36.5439
-12.5 | -1.2524 | 0.02812 | -0.0049 | -44.5377
-12 | -1.2279 | 0.02336 | -0.0029 | -52.5642
-11.5 | -1.2097 | 0.0175 | 0.0007 | -69.1257
-11 | -1.1697 | 0.01481 | 0.0026 | -78.9804
-10.5 | -1.1223 | 0.01316 | 0.0037 | -85.2812
-10 | -1.0732 | 0.01165 | 0.0047 | -92.1202
-8 | -0.8619 | 0.00826 | 0.007 | -104.3462
-7.5 | -0.8075 | 0.00764 | 0.0075 | -105.6937
-7 | -0.7527 | 0.00707 | 0.0079 | -106.4639
-6.5 | -0.6967 | 0.00684 | 0.0081 | -101.8567
-6 | -0.6405 | 0.00663 | 0.0082 | -96.6063
-5.5 | -0.5842 | 0.00644 | 0.0083 | -90.7143
-5 | -0.5277 | 0.00627 | 0.0084 | -84.1627
-4.5 | -0.4711 | 0.00611 | 0.0085 | -77.1031
-4 | -0.4145 | 0.00591 | 0.0086 | -70.1354
-3.5 | -0.3578 | 0.00573 | 0.0087 | -62.4433
-3 | -0.3009 | 0.00561 | 0.0087 | -53.6364
-2.5 | -0.244 | 0.00551 | 0.0087 | -44.2831
-2 | -0.187 | 0.0054 | 0.0087 | -34.6296
-1.5 | -0.1301 | 0.00531 | 0.0087 | -24.5009
-1 | -0.0731 | 0.00522 | 0.0087 | -14.0038
-0.5 | -0.0163 | 0.00512 | 0.0086 | -3.1836
0 | 0.0404 | 0.005 | 0.0086 | 8.08
0.5 | 0.0973 | 0.00493 | 0.0085 | 19.7363
1 | 0.154 | 0.00487 | 0.0084 | 31.6222
1.5 | 0.2108 | 0.0048 | 0.0083 | 43.9167
2 | 0.2674 | 0.00476 | 0.0082 | 56.1765
2.5 | 0.3238 | 0.00473 | 0.0081 | 68.4567
3 | 0.3795 | 0.0046 | 0.0081 | 82.5
4 | 0.4906 | 0.00453 | 0.0082 | 108.3002
4.5 | 0.5457 | 0.00458 | 0.0084 | 119.1485
5 | 0.6004 | 0.00473 | 0.0086 | 126.9345
5.5 | 0.6541 | 0.00493 | 0.0092 | 132.6775
6.5 | 0.7781 | 0.00563 | 0.0062 | 138.206
7 | 0.8413 | 0.006 | 0.0043 | 140.2167
7.5 | 0.9025 | 0.00636 | 0.0029 | 141.9025
8 | 0.9562 | 0.00674 | 0.0032 | 141.8694
8.5 | 1.0076 | 0.00713 | 0.0039 | 141.3184
9 | 1.0598 | 0.00749 | 0.0044 | 141.4953
9.5 | 1.1118 | 0.00794 | 0.0048 | 140.0252
10 | 1.1635 | 0.00844 | 0.0053 | 137.8555
10.5 | 1.2154 | 0.00893 | 0.0056 | 136.103
11 | 1.2667 | 0.0095 | 0.006 | 133.3368
11.5 | 1.3182 | 0.01 | 0.0063 | 131.82
12 | 1.3687 | 0.01061 | 0.0067 | 129.0009
12.5 | 1.418 | 0.01132 | 0.0071 | 125.265
14 | 1.5628 | 0.01339 | 0.0087 | 116.714
14.5 | 1.6085 | 0.01418 | 0.0095 | 113.4344
15 | 1.6521 | 0.01509 | 0.0105 | 109.4831
15.5 | 1.6915 | 0.01623 | 0.0119 | 104.2206
16 | 1.7278 | 0.01744 | 0.0137 | 99.0711
16.5 | 1.7614 | 0.0186 | 0.0157 | 94.6989
17 | 1.7771 | 0.02006 | 0.0204 | 88.5892
17.5 | 1.7866 | 0.0219 | 0.0245 | 81.5799
18 | 1.8123 | 0.0246 | 0.0236 | 73.6707
18.5 | 1.8275 | 0.02816 | 0.0228 | 64.897
19 | 1.832 | 0.03302 | 0.0215 | 55.4815
19.5 | 1.829 | 0.0391 | 0.0192 | 46.7775
20 | 1.8093 | 0.04762 | 0.0156 | 37.9945

## 123. Re 14M Mach 0.10 (1)
BIGFOIL.COM POLAR EXPORT
PW Rennbrett Strak 1 final Mod
PW Rennbrett Strak 1 final Mod |  |  |  | Cl Max: | 1.066 | at alpha= | 11 | deg
JavaFoil+Calcfoil stall+Eppler ext transition |  |  |  | L/D Max: | 120.865 | at alpha= | 8 | deg
Re: | 14000000 |  |  | Cd Min: | 0.0058 | at alpha= | 1 | deg
Mach: | 0.1 |  |  | Cl=0 at alpha= | -0.17797 | deg
|  |  |  | @ Cl=0.1, Cd= | 0.0058328
|  |  |  | @ Cl=0.4, Cd= | 0.0058448
|  |  |  | @ Cl=0.6, Cd= | 0.0059479
alpha (deg) | Cl | Cd | Cm | Cl/Cd
-13.5 | -0.378 | 0.08402 | 0.007 | -4.504
-13 | -0.401 | 0.07887 | 0.007 | -5.079
-12.5 | -0.423 | 0.07263 | 0.007 | -5.821
-12 | -0.444 | 0.06742 | 0.008 | -6.592
-11.5 | -0.466 | 0.06152 | 0.008 | -7.58
-11 | -0.491 | 0.05229 | 0.009 | -9.398
-10.5 | -0.521 | 0.0404 | 0.01 | -12.895
-10 | -0.608 | 0.01172 | 0.012 | -51.913
-9.5 | -0.638 | 0.00937 | 0.013 | -68.126
-9 | -0.648 | 0.00878 | 0.013 | -73.836
-8.5 | -0.652 | 0.00899 | 0.013 | -72.566
-8 | -0.651 | 0.00867 | 0.013 | -75.102
-7.5 | -0.644 | 0.00834 | 0.013 | -77.208
-7 | -0.63 | 0.00808 | 0.013 | -78.015
-6.5 | -0.61 | 0.00784 | 0.013 | -77.81
-6 | -0.584 | 0.00764 | 0.013 | -76.43
-5.5 | -0.552 | 0.00744 | 0.013 | -74.254
-5 | -0.515 | 0.00726 | 0.013 | -70.917
-4.5 | -0.472 | 0.00708 | 0.013 | -66.732
-4 | -0.425 | 0.00692 | 0.013 | -61.488
-3.5 | -0.375 | 0.00677 | 0.013 | -55.431
-3 | -0.323 | 0.00664 | 0.012 | -48.605
-2.5 | -0.268 | 0.00655 | 0.012 | -40.923
-2 | -0.212 | 0.00649 | 0.012 | -32.649
-1.5 | -0.155 | 0.00632 | 0.012 | -24.451
-1 | -0.097 | 0.00609 | 0.012 | -15.85
-0.5 | -0.038 | 0.00597 | 0.012 | -6.364
0 | 0.021 | 0.00588 | 0.012 | 3.528
0.5 | 0.08 | 0.00585 | 0.012 | 13.586
1 | 0.138 | 0.0058 | 0.012 | 23.832
1.5 | 0.197 | 0.00582 | 0.012 | 33.851
2 | 0.256 | 0.00588 | 0.012 | 43.492
2.5 | 0.314 | 0.00587 | 0.012 | 53.501
3 | 0.372 | 0.00584 | 0.011 | 63.822
3.5 | 0.431 | 0.00585 | 0.011 | 73.639
4 | 0.489 | 0.00587 | 0.011 | 83.248
4.5 | 0.546 | 0.00591 | 0.011 | 92.482
5 | 0.603 | 0.00595 | 0.011 | 101.445
5.5 | 0.66 | 0.00612 | 0.011 | 107.734
6 | 0.715 | 0.00631 | 0.011 | 113.315
6.5 | 0.769 | 0.00668 | 0.01 | 115.136
7 | 0.82 | 0.00697 | 0.01 | 117.615
7.5 | 0.868 | 0.00733 | 0.01 | 118.407
8 | 0.914 | 0.00756 | 0.01 | 120.865
8.5 | 0.956 | 0.00799 | 0.01 | 119.616
9 | 0.993 | 0.00839 | 0.009 | 118.255
9.5 | 1.023 | 0.009 | 0.009 | 113.675
10 | 1.047 | 0.00903 | 0.009 | 115.923
10.5 | 1.061 | 0.01032 | 0.009 | 102.767
11 | 1.066 | 0.01116 | 0.008 | 95.554
11.5 | 1.062 | 0.01226 | 0.008 | 86.597
12 | 1.049 | 0.01364 | 0.008 | 76.953
12.5 | 1.026 | 0.01603 | 0.007 | 64.042
13 | 0.995 | 0.01964 | 0.007 | 50.642
13.5 | 0.956 | 0.02478 | 0.007 | 38.585
14 | 0.914 | 0.03104 | 0.006 | 29.461
14.5 | 0.867 | 0.04022 | 0.006 | 21.548
15 | 0.816 | 0.05238 | 0.005 | 15.584
15.5 | 0.759 | 0.07087 | 0.005 | 10.708
16 | 0.709 | 0.08408 | 0.004 | 8.436

## 124. Re 14M Mach 0.10 (2)
BIGFOIL.COM POLAR EXPORT
PW Rennbrett Strak 1 final Mod
PW Rennbrett Strak 1 final Mod |  |  |  | Cl Max: | 1.8155 | at alpha= | 18.5 | deg
XFOIL ncrit=9 |  |  |  | L/D Max: | 142.08 | at alpha= | 8 | deg
Re: | 14000000 |  |  | Cd Min: | 0.06049 | at alpha= | 20 | deg
Mach: | 0.1 |  |  | Cl=0 at alpha= | -0.3579 | deg
|  |  |  | @ Cl=0.1, Cd= | 0.0049279
|  |  |  | @ Cl=0.4, Cd= | 0.0045939
|  |  |  | @ Cl=0.6, Cd= | 0.0047275
alpha (deg) | Cl | Cd | Cm | Cl/Cd
-11 | -1.1665 | 0.01827 | -0.0002 | -63.8478
-10.5 | -1.1247 | 0.01536 | 0.0015 | -73.2227
-10 | -1.0789 | 0.01298 | 0.0029 | -83.1202
-9.5 | -1.0282 | 0.01153 | 0.004 | -89.1761
-8 | -0.8686 | 0.0085 | 0.0063 | -102.1882
-7.5 | -0.8137 | 0.00781 | 0.0069 | -104.1869
-7 | -0.7585 | 0.00714 | 0.0074 | -106.2325
-6.5 | -0.702 | 0.00688 | 0.0077 | -102.0349
-6 | -0.6452 | 0.00666 | 0.0079 | -96.8769
-5.5 | -0.5883 | 0.00647 | 0.0081 | -90.9274
-5 | -0.5313 | 0.00629 | 0.0082 | -84.4674
-4.5 | -0.4742 | 0.00613 | 0.0083 | -77.3573
-4 | -0.4171 | 0.00593 | 0.0085 | -70.3373
-3.5 | -0.36 | 0.00574 | 0.0086 | -62.7178
-3 | -0.3027 | 0.00562 | 0.0087 | -53.8612
-2.5 | -0.2454 | 0.00551 | 0.0087 | -44.5372
-2 | -0.1881 | 0.0054 | 0.0087 | -34.8333
-1.5 | -0.1307 | 0.00531 | 0.0087 | -24.6139
-1 | -0.0734 | 0.00522 | 0.0087 | -14.0613
-0.5 | -0.0162 | 0.00512 | 0.0087 | -3.1641
0 | 0.0408 | 0.005 | 0.0086 | 8.16
0.5 | 0.098 | 0.00493 | 0.0085 | 19.8783
1 | 0.1551 | 0.00487 | 0.0085 | 31.848
1.5 | 0.2122 | 0.0048 | 0.0084 | 44.2083
2 | 0.2691 | 0.00476 | 0.0083 | 56.5336
2.5 | 0.3258 | 0.00473 | 0.0082 | 68.8795
3 | 0.3819 | 0.00461 | 0.0082 | 82.8416
3.5 | 0.438 | 0.00456 | 0.0082 | 96.0526
4 | 0.4937 | 0.00454 | 0.0083 | 108.7445
4.5 | 0.5492 | 0.00458 | 0.0085 | 119.9127
5 | 0.6043 | 0.00474 | 0.0088 | 127.4895
5.5 | 0.6584 | 0.00494 | 0.0093 | 133.2794
6.5 | 0.7836 | 0.00565 | 0.0063 | 138.6903
7 | 0.8473 | 0.00603 | 0.0045 | 140.5141
7.5 | 0.909 | 0.0064 | 0.0032 | 142.0312
8 | 0.9633 | 0.00678 | 0.0035 | 142.0796
8.5 | 1.0153 | 0.00719 | 0.0042 | 141.21
9 | 1.0679 | 0.00757 | 0.0048 | 141.07
9.5 | 1.1205 | 0.00802 | 0.0054 | 139.7132
10 | 1.1728 | 0.00854 | 0.0059 | 137.3302
10.5 | 1.2251 | 0.00908 | 0.0064 | 134.9229
11 | 1.2773 | 0.00962 | 0.0068 | 132.7755
11.5 | 1.3293 | 0.01016 | 0.0072 | 130.8366
12 | 1.3801 | 0.01085 | 0.0078 | 127.1982
12.5 | 1.43 | 0.01158 | 0.0084 | 123.4888
13 | 1.4799 | 0.01225 | 0.009 | 120.8082
13.5 | 1.5287 | 0.01297 | 0.0097 | 117.8643
14 | 1.5763 | 0.01376 | 0.0106 | 114.5567
14.5 | 1.6218 | 0.01466 | 0.0116 | 110.6276
15 | 1.6637 | 0.01577 | 0.013 | 105.4978
15.5 | 1.7015 | 0.01705 | 0.0149 | 99.7947
16 | 1.7355 | 0.01837 | 0.0172 | 94.4747
17 | 1.7688 | 0.02142 | 0.0258 | 82.577
17.5 | 1.7933 | 0.02406 | 0.0257 | 74.5345
18 | 1.8099 | 0.02766 | 0.0249 | 65.4338
18.5 | 1.8155 | 0.03252 | 0.0236 | 55.8272
19 | 1.8075 | 0.03936 | 0.021 | 45.9223
19.5 | 1.7855 | 0.04839 | 0.0169 | 36.8981
20 | 1.7435 | 0.06049 | 0.0112 | 28.8229

## 125. Re 14M Mach 0.25 (1)
BIGFOIL.COM POLAR EXPORT
PW Rennbrett Strak 1 final Mod
PW Rennbrett Strak 1 final Mod |  |  |  | Cl Max: | 1.03 | at alpha= | 10 | deg
JavaFoil+Calcfoil stall+Eppler ext transition |  |  |  | L/D Max: | 118.841 | at alpha= | 8.5 | deg
Re: | 14000000 |  |  | Cd Min: | 0.00585 | at alpha= | 1.5 | deg
Mach: | 0.25 |  |  | Cl=0 at alpha= | -0.175 | deg
|  |  |  | @ Cl=0.1, Cd= | 0.005873
|  |  |  | @ Cl=0.4, Cd= | 0.0059171
|  |  |  | @ Cl=0.6, Cd= | 0.09554
alpha (deg) | Cl | Cd | Cm | Cl/Cd
-12 | -0.067 | 0.07494 | 0.007 | -0.899
-11.5 | -0.144 | 0.06982 | 0.007 | -2.07
-11 | -0.217 | 0.06496 | 0.007 | -3.335
-10.5 | -0.274 | 0.05958 | 0.008 | -4.603
-10 | -0.325 | 0.05479 | 0.008 | -5.937
-9.5 | -0.374 | 0.04709 | 0.009 | -7.945
-9 | -0.423 | 0.03669 | 0.01 | -11.521
-8.5 | -0.534 | 0.00891 | 0.013 | -59.884
-8 | -0.562 | 0.00908 | 0.013 | -61.871
-7.5 | -0.58 | 0.00866 | 0.013 | -66.99
-7 | -0.587 | 0.00835 | 0.013 | -70.307
-6.5 | -0.584 | 0.00807 | 0.013 | -72.375
-6 | -0.571 | 0.00782 | 0.013 | -72.957
-5.5 | -0.548 | 0.0076 | 0.013 | -72.087
-5 | -0.516 | 0.00742 | 0.013 | -69.621
-4.5 | -0.477 | 0.0072 | 0.013 | -66.293
-4 | -0.432 | 0.007 | 0.013 | -61.741
-3.5 | -0.383 | 0.00687 | 0.013 | -55.764
-3 | -0.33 | 0.00671 | 0.013 | -49.232
-2.5 | -0.275 | 0.00662 | 0.013 | -41.54
-2 | -0.217 | 0.00654 | 0.013 | -33.24
-1.5 | -0.159 | 0.00639 | 0.013 | -24.834
-1 | -0.099 | 0.00614 | 0.013 | -16.141
-0.5 | -0.039 | 0.00608 | 0.013 | -6.426
0 | 0.021 | 0.0059 | 0.012 | 3.609
0.5 | 0.082 | 0.00587 | 0.012 | 13.918
1 | 0.142 | 0.00588 | 0.012 | 24.148
1.5 | 0.202 | 0.00585 | 0.012 | 34.558
2 | 0.263 | 0.00593 | 0.012 | 44.246
2.5 | 0.323 | 0.00591 | 0.012 | 54.591
3 | 0.383 | 0.00592 | 0.012 | 64.591
3.5 | 0.442 | 0.00591 | 0.012 | 74.888
4 | 0.502 | 0.00592 | 0.011 | 84.852
4.5 | 0.561 | 0.00596 | 0.011 | 94.11
5 | 0.62 | 0.00601 | 0.011 | 103.091
5.5 | 0.677 | 0.00626 | 0.011 | 108.198
6 | 0.733 | 0.00652 | 0.011 | 112.421
6.5 | 0.788 | 0.00687 | 0.011 | 114.65
7 | 0.839 | 0.00716 | 0.01 | 117.181
7.5 | 0.887 | 0.00756 | 0.01 | 117.224
8 | 0.931 | 0.00797 | 0.01 | 116.711
8.5 | 0.969 | 0.00815 | 0.01 | 118.841
9 | 1.001 | 0.009 | 0.01 | 111.171
9.5 | 1.021 | 0.0098 | 0.009 | 104.261
10 | 1.03 | 0.01052 | 0.009 | 97.853
10.5 | 1.029 | 0.01153 | 0.009 | 89.207
11 | 1.013 | 0.01292 | 0.008 | 78.395
11.5 | 0.981 | 0.01497 | 0.008 | 65.525
12 | 0.931 | 0.0189 | 0.008 | 49.256
12.5 | 0.869 | 0.02466 | 0.007 | 35.231
13 | 0.793 | 0.03449 | 0.007 | 22.998
13.5 | 0.707 | 0.05031 | 0.006 | 14.057
14 | 0.623 | 0.06681 | 0.005 | 9.322
14.5 | 0.543 | 0.07896 | 0.005 | 6.872
15 | 0.458 | 0.09554 | 0.004 | 4.792

## 126. Re 14M Mach 0.25 (2)
BIGFOIL.COM POLAR EXPORT
PW Rennbrett Strak 1 final Mod
PW Rennbrett Strak 1 final Mod |  |  |  | Cl Max: | 1.7227 | at alpha= | 16 | deg
XFOIL ncrit=9 |  |  |  | L/D Max: | 141.997 | at alpha= | 7.5 | deg
Re: | 14000000 |  |  | Cd Min: | 0.19171 | at alpha= | -14.5 | deg
Mach: | 0.25 |  |  | Cl=0 at alpha= | -0.36502 | deg
|  |  |  | @ Cl=0.1, Cd= | 0.0049521
|  |  |  | @ Cl=0.4, Cd= | 0.0046251
|  |  |  | @ Cl=0.6, Cd= | 0.0047294
alpha (deg) | Cl | Cd | Cm | Cl/Cd
-14.5 | -0.7415 | 0.19171 | 0.0775 | -3.8678
-14 | -0.7448 | 0.17388 | 0.0698 | -4.2834
-13.5 | -0.7276 | 0.16635 | 0.0655 | -4.3739
-13 | -0.7126 | 0.15816 | 0.061 | -4.5056
-12.5 | -0.7054 | 0.14729 | 0.0554 | -4.7892
-11.5 | -0.7828 | 0.1037 | 0.0314 | -7.5487
-10.5 | -0.8873 | 0.06807 | 0.0053 | -13.0351
-10 | -0.927 | 0.05613 | -0.0016 | -16.5152
-9.5 | -1.0258 | 0.02479 | -0.0058 | -41.3796
-9 | -1.0058 | 0.01608 | -0.0029 | -62.5498
-8.5 | -0.9592 | 0.01248 | -0.0006 | -76.859
-8 | -0.9064 | 0.01018 | 0.0014 | -89.0373
-7.5 | -0.8491 | 0.00893 | 0.0028 | -95.084
-7 | -0.7908 | 0.00798 | 0.0041 | -99.0977
-6.5 | -0.7316 | 0.00729 | 0.0051 | -100.3567
-6 | -0.6717 | 0.00689 | 0.0059 | -97.4891
-5.5 | -0.6116 | 0.00663 | 0.0065 | -92.2474
-5 | -0.5515 | 0.00643 | 0.007 | -85.7698
-4.5 | -0.4916 | 0.00624 | 0.0074 | -78.7821
-4 | -0.4318 | 0.00604 | 0.0077 | -71.4901
-3.5 | -0.3723 | 0.00582 | 0.0081 | -63.9691
-3 | -0.3127 | 0.00566 | 0.0083 | -55.2473
-2.5 | -0.2531 | 0.00555 | 0.0085 | -45.6036
-2 | -0.1936 | 0.00543 | 0.0086 | -35.6538
-1.5 | -0.1343 | 0.00533 | 0.0087 | -25.197
-1 | -0.075 | 0.00523 | 0.0087 | -14.3403
-0.5 | -0.0159 | 0.00513 | 0.0087 | -3.0994
0 | 0.043 | 0.00501 | 0.0087 | 8.5828
0.5 | 0.1021 | 0.00495 | 0.0087 | 20.6263
1 | 0.161 | 0.00488 | 0.0086 | 32.9918
1.5 | 0.22 | 0.00483 | 0.0085 | 45.5487
2 | 0.2788 | 0.00478 | 0.0085 | 58.3264
2.5 | 0.3374 | 0.00473 | 0.0084 | 71.3319
3 | 0.3953 | 0.00463 | 0.0085 | 85.378
3.5 | 0.4534 | 0.00457 | 0.0086 | 99.2123
4 | 0.5111 | 0.00458 | 0.0088 | 111.5939
4.5 | 0.5687 | 0.00462 | 0.0091 | 123.0952
5 | 0.6259 | 0.00482 | 0.0095 | 129.8548
5.5 | 0.6817 | 0.00501 | 0.0104 | 136.0679
6.5 | 0.8146 | 0.00581 | 0.0072 | 140.2065
7 | 0.881 | 0.00625 | 0.0057 | 140.96
7.5 | 0.9457 | 0.00666 | 0.0047 | 141.997
8 | 1.0031 | 0.00707 | 0.0053 | 141.8812
8.5 | 1.0582 | 0.00748 | 0.0065 | 141.4706
9 | 1.1137 | 0.00798 | 0.0076 | 139.5614
9.5 | 1.1695 | 0.00854 | 0.0086 | 136.9438
10 | 1.2251 | 0.00916 | 0.0098 | 133.7445
10.5 | 1.2811 | 0.00975 | 0.0109 | 131.3949
11 | 1.3366 | 0.01044 | 0.012 | 128.0268
11.5 | 1.3912 | 0.01126 | 0.0134 | 123.5524
12 | 1.4455 | 0.01208 | 0.0148 | 119.6606
12.5 | 1.4991 | 0.01294 | 0.0164 | 115.8501
13 | 1.5505 | 0.01397 | 0.0182 | 110.9878
13.5 | 1.5988 | 0.01519 | 0.0204 | 105.2535
14 | 1.641 | 0.01675 | 0.0232 | 97.9701
14.5 | 1.677 | 0.01847 | 0.0266 | 90.7959
15 | 1.6985 | 0.0202 | 0.0318 | 84.0842
15.5 | 1.7106 | 0.02368 | 0.0339 | 72.2382
16 | 1.7227 | 0.02827 | 0.0333 | 60.9374
16.5 | 1.7213 | 0.03482 | 0.0309 | 49.4342
17 | 1.6918 | 0.0453 | 0.0255 | 37.3466
17.5 | 1.6516 | 0.05755 | 0.0189 | 28.6985
18 | 1.5917 | 0.07257 | 0.0109 | 21.9333
18.5 | 1.5203 | 0.08954 | 0.0021 | 16.979
19 | 1.4238 | 0.10933 | -0.0071 | 13.023
19.5 | 1.3702 | 0.12391 | -0.0138 | 11.058
20 | 1.2962 | 0.14613 | -0.0288 | 8.8702

## 127. Re 14M Mach 0.50 (1)
BIGFOIL.COM POLAR EXPORT
PW Rennbrett Strak 1 final Mod
PW Rennbrett Strak 1 final Mod |  |  |  | Cl Max: | 1.081 | at alpha= | 20 | deg
JavaFoil+Calcfoil stall+Eppler ext transition |  |  |  | L/D Max: | 112.241 | at alpha= | 6.5 | deg
Re: | 14000000 |  |  | Cd Min: | 0.00601 | at alpha= | 1 | deg
Mach: | 0.5 |  |  | Cl=0 at alpha= | -0.17647 | deg
|  |  |  | @ Cl=0.1, Cd= | 0.0060273
|  |  |  | @ Cl=0.4, Cd= | 0.0061379
|  |  |  | @ Cl=0.6, Cd= | 0.00632
alpha (deg) | Cl | Cd | Cm | Cl/Cd
-20 | -1.059 | 0.1557 | 0.007 | -6.801
-19.5 | -1.029 | 0.16264 | 0.007 | -6.329
-19 | -1.004 | 0.15151 | 0.007 | -6.625
-18.5 | -0.981 | 0.13694 | 0.008 | -7.164
-18 | -0.952 | 0.13785 | 0.007 | -6.907
-17.5 | -0.927 | 0.12814 | 0.008 | -7.235
-17 | -0.906 | 0.11426 | 0.008 | -7.927
-16.5 | -0.877 | 0.11333 | 0.008 | -7.734
-16 | -0.853 | 0.10436 | 0.008 | -8.169
-15.5 | -0.839 | 0.08687 | 0.009 | -9.656
-15 | -0.795 | 0.09974 | 0.008 | -7.971
-14.5 | -0.79 | 0.07529 | 0.01 | -10.491
-14 | -0.799 | 0.0472 | 0.011 | -16.929
-13.5 | -0.72 | 0.08248 | 0.008 | -8.727
-13 | -0.719 | 0.05812 | 0.01 | -12.372
-12.5 | -0.666 | 0.07557 | 0.008 | -8.819
-12 | -0.664 | 0.053 | 0.011 | -12.53
-11.5 | -0.619 | 0.06356 | 0.009 | -9.738
-11 | -0.608 | 0.04863 | 0.011 | -12.501
-10.5 | -0.567 | 0.05538 | 0.01 | -10.246
-10 | -0.586 | 0.0259 | 0.012 | -22.643
-9.5 | -0.529 | 0.039 | 0.011 | -13.569
-9 | -0.485 | 0.04761 | 0.01 | -10.195
-8.5 | -0.552 | 0.01042 | 0.014 | -52.974
-8 | -0.52 | 0.00938 | 0.014 | -55.505
-7.5 | -0.488 | 0.00899 | 0.015 | -54.261
-7 | -0.455 | 0.00865 | 0.015 | -52.547
-6.5 | -0.422 | 0.00901 | 0.015 | -46.796
-6 | -0.389 | 0.00867 | 0.015 | -44.824
-5.5 | -0.355 | 0.0084 | 0.015 | -42.3
-5 | -0.322 | 0.00813 | 0.015 | -39.636
-4.5 | -0.289 | 0.00782 | 0.014 | -36.911
-4 | -0.411 | 0.00753 | 0.014 | -54.64
-3.5 | -0.399 | 0.00732 | 0.014 | -54.588
-3 | -0.357 | 0.00708 | 0.014 | -50.429
-2.5 | -0.302 | 0.00692 | 0.014 | -43.69
-2 | -0.241 | 0.00677 | 0.014 | -35.617
-1.5 | -0.177 | 0.00666 | 0.014 | -26.542
-1 | -0.111 | 0.00637 | 0.014 | -17.372
-0.5 | -0.044 | 0.00621 | 0.014 | -7.027
0 | 0.024 | 0.00612 | 0.014 | 3.89
0.5 | 0.091 | 0.00603 | 0.014 | 15.146
1 | 0.159 | 0.00601 | 0.014 | 26.391
1.5 | 0.226 | 0.00606 | 0.014 | 37.31
2 | 0.293 | 0.00608 | 0.013 | 48.235
2.5 | 0.36 | 0.00612 | 0.013 | 58.86
3 | 0.427 | 0.00615 | 0.013 | 69.532
3.5 | 0.494 | 0.00614 | 0.013 | 80.409
4 | 0.56 | 0.00632 | 0.013 | 88.6
4.5 | 0.625 | 0.00632 | 0.013 | 98.889
5 | 0.69 | 0.00664 | 0.012 | 103.78
5.5 | 0.752 | 0.00683 | 0.012 | 110.112
6 | 0.811 | 0.0074 | 0.012 | 109.609
6.5 | 0.865 | 0.0077 | 0.012 | 112.241
7 | 0.907 | 0.00847 | 0.012 | 107.099
7.5 | 0.932 | 0.00868 | 0.011 | 107.38
8 | 0.917 | 0.011 | 0.011 | 83.378
8.5 | 0.806 | 0.01288 | 0.011 | 62.586
9 | 0.583 | 0.01585 | 0.01 | 36.797
9.5 | 0.611 | 0.01734 | 0.01 | 35.218
10 | 0.638 | 0.01877 | 0.01 | 34.001
10.5 | 0.656 | 0.02386 | 0.009 | 27.496
11 | 0.678 | 0.02819 | 0.009 | 24.041
11.5 | 0.693 | 0.03572 | 0.008 | 19.413
12 | 0.715 | 0.04133 | 0.008 | 17.293
12.5 | 0.739 | 0.04573 | 0.007 | 16.151
13 | 0.774 | 0.04367 | 0.007 | 17.725
13.5 | 0.81 | 0.04128 | 0.007 | 19.62
14 | 0.79 | 0.07449 | 0.006 | 10.61
14.5 | 0.838 | 0.06283 | 0.006 | 13.333
15 | 0.854 | 0.07465 | 0.006 | 11.438
15.5 | 0.85 | 0.10721 | 0.005 | 7.926
16 | 0.882 | 0.10651 | 0.005 | 8.278
16.5 | 0.896 | 0.13013 | 0.004 | 6.888
17 | 0.926 | 0.13043 | 0.004 | 7.097
17.5 | 0.956 | 0.12991 | 0.004 | 7.36
18 | 0.976 | 0.15083 | 0.003 | 6.472
18.5 | 1.008 | 0.14354 | 0.003 | 7.026
19 | 1.03 | 0.16335 | 0.003 | 6.304
19.5 | 1.053 | 0.18343 | 0.003 | 5.743
20 | 1.081 | 0.1841 | 0.002 | 5.87

## 128. Re 14M Mach 0.50 (2)
BIGFOIL.COM POLAR EXPORT
PW Rennbrett Strak 1 final Mod
PW Rennbrett Strak 1 final Mod |  |  |  | Cl Max: | 1.2681 | at alpha= | 8.5 | deg
XFOIL ncrit=9 |  |  |  | L/D Max: | 145.91 | at alpha= | 7 | deg
Re: | 14000000 |  |  | Cd Min: | 0.00936 | at alpha= | 8.5 | deg
Mach: | 0.5 |  |  | Cl=0 at alpha= | -99 | deg
|  |  |  | @ Cl=0.1, Cd= | 0.0050413
|  |  |  | @ Cl=0.4, Cd= | 0.0048152
|  |  |  | @ Cl=0.6, Cd= | 0.0047399
alpha (deg) | Cl | Cd | Cm | Cl/Cd
0 | 0.0536 | 0.00511 | 0.009 | 10.4892
0.5 | 0.1211 | 0.00501 | 0.0091 | 24.1717
1 | 0.1883 | 0.00494 | 0.0092 | 38.1174
1.5 | 0.2557 | 0.00493 | 0.0093 | 51.8661
2 | 0.3229 | 0.00485 | 0.0094 | 66.5773
2.5 | 0.3901 | 0.00483 | 0.0096 | 80.766
3 | 0.4568 | 0.00473 | 0.0099 | 96.5751
3.5 | 0.5235 | 0.00467 | 0.0105 | 112.0985
4 | 0.5904 | 0.00472 | 0.0113 | 125.0847
4.5 | 0.658 | 0.00486 | 0.0123 | 135.3909
5 | 0.7253 | 0.00516 | 0.0137 | 140.562
5.5 | 0.7955 | 0.00549 | 0.0148 | 144.8998
6 | 0.8782 | 0.00604 | 0.0137 | 145.3974
6.5 | 0.9606 | 0.00661 | 0.0131 | 145.3253
7 | 1.0418 | 0.00714 | 0.0135 | 145.9104
7.5 | 1.1237 | 0.00773 | 0.0145 | 145.3687
8 | 1.1966 | 0.00841 | 0.0178 | 142.283
8.5 | 1.2681 | 0.00936 | 0.0225 | 135.4808

## 129. Re 16M Mach 0.00 (1)
BIGFOIL.COM POLAR EXPORT
PW Rennbrett Strak 1 final Mod
PW Rennbrett Strak 1 final Mod |  |  |  | Cl Max: | 1.074 | at alpha= | 11 | deg
JavaFoil+Calcfoil stall+Eppler ext transition |  |  |  | L/D Max: | 122.446 | at alpha= | 8.5 | deg
Re: | 16000000 |  |  | Cd Min: | 0.00577 | at alpha= | 1 | deg
Mach: | 0 |  |  | Cl=0 at alpha= | -0.17797 | deg
|  |  |  | @ Cl=0.1, Cd= | 0.0057893
|  |  |  | @ Cl=0.4, Cd= | 0.00589
|  |  |  | @ Cl=0.6, Cd= | 0.00602
alpha (deg) | Cl | Cd | Cm | Cl/Cd
-13.5 | -0.422 | 0.08083 | 0.007 | -5.222
-13 | -0.442 | 0.07539 | 0.007 | -5.867
-12.5 | -0.462 | 0.06994 | 0.008 | -6.6
-12 | -0.482 | 0.06278 | 0.008 | -7.684
-11.5 | -0.503 | 0.05543 | 0.009 | -9.082
-11 | -0.53 | 0.04376 | 0.009 | -12.115
-10.5 | -0.613 | 0.013 | 0.012 | -47.173
-10 | -0.649 | 0.00926 | 0.012 | -70.086
-9.5 | -0.66 | 0.00887 | 0.012 | -74.39
-9 | -0.665 | 0.00916 | 0.013 | -72.601
-8.5 | -0.666 | 0.00877 | 0.013 | -75.873
-8 | -0.661 | 0.00846 | 0.013 | -78.169
-7.5 | -0.651 | 0.00817 | 0.013 | -79.655
-7 | -0.635 | 0.00793 | 0.013 | -80.104
-6.5 | -0.613 | 0.0077 | 0.013 | -79.575
-6 | -0.585 | 0.0075 | 0.013 | -78.05
-5.5 | -0.552 | 0.00732 | 0.013 | -75.474
-5 | -0.514 | 0.00713 | 0.013 | -72.1
-4.5 | -0.471 | 0.00695 | 0.013 | -67.782
-4 | -0.424 | 0.00681 | 0.013 | -62.259
-3.5 | -0.374 | 0.00666 | 0.012 | -56.177
-3 | -0.321 | 0.00656 | 0.012 | -48.961
-2.5 | -0.267 | 0.00647 | 0.012 | -41.247
-2 | -0.211 | 0.00643 | 0.012 | -32.78
-1.5 | -0.154 | 0.00622 | 0.012 | -24.722
-1 | -0.096 | 0.00609 | 0.012 | -15.761
-0.5 | -0.038 | 0.00597 | 0.012 | -6.339
0 | 0.021 | 0.00586 | 0.012 | 3.52
0.5 | 0.079 | 0.0058 | 0.012 | 13.628
1 | 0.138 | 0.00577 | 0.012 | 23.855
1.5 | 0.196 | 0.00582 | 0.012 | 33.685
2 | 0.254 | 0.00584 | 0.012 | 43.547
2.5 | 0.312 | 0.00586 | 0.011 | 53.359
3 | 0.371 | 0.00591 | 0.011 | 62.686
3.5 | 0.429 | 0.00587 | 0.011 | 72.961
4 | 0.486 | 0.0059 | 0.011 | 82.452
4.5 | 0.544 | 0.00602 | 0.011 | 90.29
5 | 0.6 | 0.00602 | 0.011 | 99.774
5.5 | 0.656 | 0.00615 | 0.011 | 106.7
6 | 0.712 | 0.00642 | 0.01 | 110.781
6.5 | 0.765 | 0.00671 | 0.01 | 113.973
7 | 0.816 | 0.00679 | 0.01 | 120.125
7.5 | 0.865 | 0.00725 | 0.01 | 119.304
8 | 0.91 | 0.0075 | 0.01 | 121.454
8.5 | 0.953 | 0.00778 | 0.01 | 122.446
9 | 0.991 | 0.0084 | 0.009 | 117.933
9.5 | 1.022 | 0.00869 | 0.009 | 117.592
10 | 1.049 | 0.0093 | 0.009 | 112.859
10.5 | 1.066 | 0.00994 | 0.009 | 107.298
11 | 1.074 | 0.01062 | 0.008 | 101.126
11.5 | 1.073 | 0.01162 | 0.008 | 92.374
12 | 1.065 | 0.01271 | 0.008 | 83.813
12.5 | 1.047 | 0.01462 | 0.007 | 71.657
13 | 1.021 | 0.01769 | 0.007 | 57.704
13.5 | 0.991 | 0.02113 | 0.007 | 46.891
14 | 0.953 | 0.02645 | 0.006 | 36.045
14.5 | 0.911 | 0.03391 | 0.006 | 26.872
15 | 0.866 | 0.04348 | 0.006 | 19.922
15.5 | 0.811 | 0.0604 | 0.005 | 13.431
16 | 0.763 | 0.07346 | 0.005 | 10.393

## 130. Re 16M Mach 0.00 (2)
BIGFOIL.COM POLAR EXPORT
PW Rennbrett Strak 1 final Mod
PW Rennbrett Strak 1 final Mod |  |  |  | Cl Max: | 1.8532 | at alpha= | 19 | deg
XFOIL ncrit=9 |  |  |  | L/D Max: | 145.235 | at alpha= | 8 | deg
Re: | 16000000 |  |  | Cd Min: | 0.04433 | at alpha= | 20 | deg
Mach: | 0 |  |  | Cl=0 at alpha= | -0.35387 | deg
|  |  |  | @ Cl=0.1, Cd= | 0.0048874
|  |  |  | @ Cl=0.4, Cd= | 0.0046629
|  |  |  | @ Cl=0.6, Cd= | 0.0047552
alpha (deg) | Cl | Cd | Cm | Cl/Cd
-7 | -0.7535 | 0.00693 | 0.008 | -108.7302
-6.5 | -0.6975 | 0.00669 | 0.0082 | -104.2601
-6 | -0.6413 | 0.00649 | 0.0083 | -98.8136
-5.5 | -0.5849 | 0.00631 | 0.0084 | -92.6941
-5 | -0.5284 | 0.00614 | 0.0085 | -86.0586
-4.5 | -0.4718 | 0.00599 | 0.0086 | -78.7646
-4 | -0.4151 | 0.00583 | 0.0087 | -71.2007
-3.5 | -0.3583 | 0.00566 | 0.0088 | -63.3039
-3 | -0.3014 | 0.00553 | 0.0088 | -54.5027
-2.5 | -0.2444 | 0.00543 | 0.0088 | -45.0092
-2 | -0.1875 | 0.00533 | 0.0088 | -35.1782
-1.5 | -0.1305 | 0.00524 | 0.0088 | -24.9046
-1 | -0.0735 | 0.00516 | 0.0087 | -14.2442
-0.5 | -0.0166 | 0.00508 | 0.0087 | -3.2677
0 | 0.0402 | 0.00496 | 0.0086 | 8.1048
0.5 | 0.0971 | 0.00489 | 0.0086 | 19.8569
1 | 0.1539 | 0.00484 | 0.0085 | 31.7975
1.5 | 0.2108 | 0.00478 | 0.0084 | 44.1004
2.5 | 0.324 | 0.00473 | 0.0081 | 68.4989
3 | 0.3801 | 0.00467 | 0.0081 | 81.3919
3.5 | 0.4362 | 0.00465 | 0.008 | 93.8065
4.5 | 0.5473 | 0.00465 | 0.0081 | 117.6989
5 | 0.6024 | 0.00476 | 0.0082 | 126.5546
5.5 | 0.6571 | 0.0049 | 0.0085 | 134.102
6 | 0.7093 | 0.00513 | 0.0093 | 138.2651
6.5 | 0.7726 | 0.0055 | 0.0075 | 140.4727
7 | 0.8365 | 0.00588 | 0.0055 | 142.2619
7.5 | 0.8986 | 0.00623 | 0.0039 | 144.2376
8 | 0.9571 | 0.00659 | 0.003 | 145.2352
8.5 | 1.0085 | 0.00698 | 0.0038 | 144.4842
9 | 1.0604 | 0.00735 | 0.0043 | 144.2721
9.5 | 1.1126 | 0.00777 | 0.0048 | 143.1918
10 | 1.1644 | 0.00825 | 0.0052 | 141.1394
10.5 | 1.2162 | 0.00876 | 0.0056 | 138.8356
11 | 1.2679 | 0.00926 | 0.0059 | 136.9222
11.5 | 1.3194 | 0.00976 | 0.0062 | 135.1844
12 | 1.3698 | 0.0104 | 0.0066 | 131.7115
12.5 | 1.4196 | 0.01107 | 0.007 | 128.2385
13 | 1.4693 | 0.01167 | 0.0074 | 125.904
13.5 | 1.518 | 0.01233 | 0.0079 | 123.1144
14 | 1.5657 | 0.01302 | 0.0085 | 120.2535
14.5 | 1.6118 | 0.0138 | 0.0092 | 116.7971
15 | 1.6553 | 0.01474 | 0.0102 | 112.2999
15.5 | 1.6955 | 0.01586 | 0.0115 | 106.9042
16 | 1.7328 | 0.01702 | 0.0132 | 101.8096
17 | 1.7969 | 0.01936 | 0.0177 | 92.8151
17.5 | 1.802 | 0.0209 | 0.0235 | 86.2201
18 | 1.8275 | 0.02327 | 0.0233 | 78.5346
18.5 | 1.8458 | 0.02648 | 0.0227 | 69.7054
19 | 1.8532 | 0.03082 | 0.0219 | 60.1298
19.5 | 1.8519 | 0.03649 | 0.02 | 50.7509
20 | 1.8359 | 0.04433 | 0.0168 | 41.4144

## 131. Re 16M Mach 0.10 (1)
BIGFOIL.COM POLAR EXPORT
PW Rennbrett Strak 1 final Mod
PW Rennbrett Strak 1 final Mod |  |  |  | Cl Max: | 1.068 | at alpha= | 11 | deg
JavaFoil+Calcfoil stall+Eppler ext transition |  |  |  | L/D Max: | 121.698 | at alpha= | 8 | deg
Re: | 16000000 |  |  | Cd Min: | 0.00576 | at alpha= | 1 | deg
Mach: | 0.1 |  |  | Cl=0 at alpha= | -0.17797 | deg
|  |  |  | @ Cl=0.1, Cd= | 0.0057862
|  |  |  | @ Cl=0.4, Cd= | 0.005941
|  |  |  | @ Cl=0.6, Cd= | 0.00602
alpha (deg) | Cl | Cd | Cm | Cl/Cd
-13.5 | -0.379 | 0.08296 | 0.007 | -4.566
-13 | -0.401 | 0.07748 | 0.007 | -5.181
-12.5 | -0.424 | 0.07121 | 0.008 | -5.951
-12 | -0.446 | 0.06562 | 0.008 | -6.794
-11.5 | -0.468 | 0.05924 | 0.008 | -7.907
-11 | -0.494 | 0.05009 | 0.009 | -9.861
-10.5 | -0.53 | 0.03422 | 0.01 | -15.503
-10 | -0.617 | 0.01076 | 0.012 | -57.274
-9.5 | -0.639 | 0.00906 | 0.013 | -70.49
-9 | -0.648 | 0.00861 | 0.013 | -75.269
-8.5 | -0.652 | 0.00889 | 0.013 | -73.418
-8 | -0.651 | 0.00852 | 0.013 | -76.419
-7.5 | -0.644 | 0.00821 | 0.013 | -78.437
-7 | -0.63 | 0.00796 | 0.013 | -79.187
-6.5 | -0.61 | 0.00775 | 0.013 | -78.778
-6 | -0.584 | 0.00752 | 0.013 | -77.657
-5.5 | -0.552 | 0.00734 | 0.013 | -75.223
-5 | -0.515 | 0.00716 | 0.013 | -71.938
-4.5 | -0.472 | 0.00698 | 0.013 | -67.654
-4 | -0.425 | 0.00685 | 0.013 | -62.094
-3.5 | -0.375 | 0.00666 | 0.013 | -56.35
-3 | -0.323 | 0.00658 | 0.012 | -49.045
-2.5 | -0.268 | 0.0065 | 0.012 | -41.24
-2 | -0.212 | 0.00643 | 0.012 | -32.942
-1.5 | -0.155 | 0.00622 | 0.012 | -24.846
-1 | -0.097 | 0.00609 | 0.012 | -15.847
-0.5 | -0.038 | 0.00596 | 0.012 | -6.374
0 | 0.021 | 0.00587 | 0.012 | 3.533
0.5 | 0.08 | 0.0058 | 0.012 | 13.707
1 | 0.138 | 0.00576 | 0.012 | 24.007
1.5 | 0.197 | 0.00581 | 0.012 | 33.878
2 | 0.256 | 0.00584 | 0.012 | 43.788
2.5 | 0.314 | 0.00589 | 0.012 | 53.35
3 | 0.372 | 0.00596 | 0.011 | 62.476
3.5 | 0.431 | 0.00592 | 0.011 | 72.792
4 | 0.489 | 0.00594 | 0.011 | 82.221
4.5 | 0.546 | 0.00602 | 0.011 | 90.768
5 | 0.603 | 0.00602 | 0.011 | 100.256
5.5 | 0.66 | 0.00621 | 0.011 | 106.199
6 | 0.715 | 0.00649 | 0.011 | 110.218
6.5 | 0.769 | 0.00679 | 0.01 | 113.195
7 | 0.82 | 0.00687 | 0.01 | 119.322
7.5 | 0.868 | 0.00726 | 0.01 | 119.61
8 | 0.914 | 0.00751 | 0.01 | 121.698
8.5 | 0.956 | 0.00788 | 0.01 | 121.288
9 | 0.993 | 0.00827 | 0.009 | 120.08
9.5 | 1.024 | 0.00881 | 0.009 | 116.207
10 | 1.048 | 0.00916 | 0.009 | 114.41
10.5 | 1.063 | 0.0101 | 0.009 | 105.26
11 | 1.068 | 0.01088 | 0.008 | 98.137
11.5 | 1.064 | 0.01193 | 0.008 | 89.138
12 | 1.052 | 0.01313 | 0.008 | 80.126
12.5 | 1.029 | 0.01543 | 0.007 | 66.655
13 | 0.997 | 0.01883 | 0.007 | 52.967
13.5 | 0.96 | 0.02353 | 0.007 | 40.792
14 | 0.918 | 0.02933 | 0.006 | 31.303
14.5 | 0.871 | 0.03797 | 0.006 | 22.932
15 | 0.819 | 0.05033 | 0.005 | 16.274
15.5 | 0.761 | 0.06869 | 0.005 | 11.081
16 | 0.712 | 0.08136 | 0.004 | 8.748

## 132. Re 16M Mach 0.10 (2)
BIGFOIL.COM POLAR EXPORT
PW Rennbrett Strak 1 final Mod
PW Rennbrett Strak 1 final Mod |  |  |  | Cl Max: | 1.8362 | at alpha= | 18.5 | deg
XFOIL ncrit=9 |  |  |  | L/D Max: | 145.226 | at alpha= | 8 | deg
Re: | 16000000 |  |  | Cd Min: | 0.05718 | at alpha= | 20 | deg
Mach: | 0.1 |  |  | Cl=0 at alpha= | -0.35552 | deg
|  |  |  | @ Cl=0.1, Cd= | 0.0048881
|  |  |  | @ Cl=0.4, Cd= | 0.0046638
|  |  |  | @ Cl=0.6, Cd= | 0.0047575
alpha (deg) | Cl | Cd | Cm | Cl/Cd
-14.5 | -1.2954 | 0.04483 | -0.0167 | -28.8958
-14 | -1.3375 | 0.03881 | -0.012 | -34.4628
-13.5 | -1.3375 | 0.03302 | -0.0096 | -40.5058
-13 | -1.3332 | 0.02623 | -0.0068 | -50.8273
-12.5 | -1.3068 | 0.02174 | -0.0046 | -60.1104
-12 | -1.2691 | 0.01868 | -0.0027 | -67.939
-11.5 | -1.2309 | 0.0165 | 0 | -74.6
-11 | -1.1856 | 0.01436 | 0.0015 | -82.5627
-10 | -1.086 | 0.01138 | 0.0037 | -95.4306
-9.5 | -1.0333 | 0.01036 | 0.0046 | -99.7394
-9 | -0.9797 | 0.00947 | 0.0053 | -103.453
-8.5 | -0.9251 | 0.00883 | 0.0059 | -104.7678
-8 | -0.8697 | 0.00832 | 0.0064 | -104.5312
-7.5 | -0.8143 | 0.00776 | 0.0069 | -104.9356
-7 | -0.7594 | 0.00701 | 0.0075 | -108.331
-6.5 | -0.7028 | 0.00673 | 0.0078 | -104.4279
-6 | -0.646 | 0.00652 | 0.008 | -99.0798
-5.5 | -0.5891 | 0.00633 | 0.0082 | -93.0648
-5 | -0.532 | 0.00616 | 0.0083 | -86.3636
-4.5 | -0.4749 | 0.00601 | 0.0084 | -79.0183
-4 | -0.4177 | 0.00584 | 0.0086 | -71.524
-3.5 | -0.3605 | 0.00567 | 0.0087 | -63.5802
-3 | -0.3032 | 0.00554 | 0.0087 | -54.7292
-2.5 | -0.2458 | 0.00544 | 0.0088 | -45.1838
-2 | -0.1885 | 0.00534 | 0.0088 | -35.2996
-1.5 | -0.1312 | 0.00524 | 0.0088 | -25.0382
-1 | -0.0738 | 0.00516 | 0.0087 | -14.3023
-0.5 | -0.0165 | 0.00508 | 0.0087 | -3.248
0 | 0.0406 | 0.00496 | 0.0087 | 8.1855
0.5 | 0.0978 | 0.00489 | 0.0086 | 20
1 | 0.155 | 0.00484 | 0.0085 | 32.0248
1.5 | 0.2122 | 0.00479 | 0.0084 | 44.3006
2 | 0.2693 | 0.0048 | 0.0083 | 56.1042
2.5 | 0.3261 | 0.00473 | 0.0082 | 68.9429
3 | 0.3826 | 0.00467 | 0.0081 | 81.9272
3.5 | 0.439 | 0.00465 | 0.0081 | 94.4086
4 | 0.495 | 0.00464 | 0.0081 | 106.681
4.5 | 0.5508 | 0.00466 | 0.0082 | 118.1974
5 | 0.6063 | 0.00477 | 0.0083 | 127.1069
5.5 | 0.6615 | 0.00492 | 0.0086 | 134.4512
6 | 0.714 | 0.00515 | 0.0095 | 138.6408
6.5 | 0.7782 | 0.00552 | 0.0076 | 140.9783
7 | 0.8426 | 0.00592 | 0.0057 | 142.3311
7.5 | 0.9052 | 0.00627 | 0.0041 | 144.37
8 | 0.9643 | 0.00664 | 0.0033 | 145.2259
8.5 | 1.0161 | 0.00702 | 0.0041 | 144.7436
9 | 1.0685 | 0.00743 | 0.0048 | 143.8089
9.5 | 1.1213 | 0.00786 | 0.0053 | 142.659
10 | 1.1738 | 0.00834 | 0.0058 | 140.7434
10.5 | 1.226 | 0.00889 | 0.0063 | 137.9078
11 | 1.2785 | 0.00938 | 0.0067 | 136.3006
11.5 | 1.3305 | 0.00993 | 0.0072 | 133.9879
12 | 1.3814 | 0.01062 | 0.0077 | 130.0753
12.5 | 1.4321 | 0.01127 | 0.0082 | 127.0719
13 | 1.4823 | 0.01191 | 0.0088 | 124.4584
13.5 | 1.5315 | 0.01261 | 0.0095 | 121.4512
14 | 1.5793 | 0.01339 | 0.0103 | 117.9462
14.5 | 1.6251 | 0.0143 | 0.0113 | 113.6434
15 | 1.6673 | 0.01541 | 0.0127 | 108.196
15.5 | 1.7063 | 0.01664 | 0.0145 | 102.5421
16 | 1.7438 | 0.01775 | 0.0164 | 98.2423
16.5 | 1.7761 | 0.01898 | 0.0189 | 93.5774
17 | 1.7853 | 0.02048 | 0.0246 | 87.1729
17.5 | 1.8081 | 0.02279 | 0.0255 | 79.3374
18 | 1.8279 | 0.02603 | 0.0249 | 70.2228
18.5 | 1.8362 | 0.03042 | 0.024 | 60.3616
19 | 1.8308 | 0.03672 | 0.0219 | 49.8584
19.5 | 1.8073 | 0.04575 | 0.018 | 39.5038
20 | 1.7689 | 0.05718 | 0.0127 | 30.9356

## 133. Re 16M Mach 0.25 (1)
BIGFOIL.COM POLAR EXPORT
PW Rennbrett Strak 1 final Mod
PW Rennbrett Strak 1 final Mod |  |  |  | Cl Max: | 1.031 | at alpha= | 10 | deg
JavaFoil+Calcfoil stall+Eppler ext transition |  |  |  | L/D Max: | 118.128 | at alpha= | 7.5 | deg
Re: | 16000000 |  |  | Cd Min: | 0.0058 | at alpha= | 1 | deg
Mach: | 0.25 |  |  | Cl=0 at alpha= | -0.175 | deg
|  |  |  | @ Cl=0.1, Cd= | 0.005828
|  |  |  | @ Cl=0.4, Cd= | 0.0059856
|  |  |  | @ Cl=0.6, Cd= | 0.09407
alpha (deg) | Cl | Cd | Cm | Cl/Cd
-12 | -0.067 | 0.07405 | 0.007 | -0.911
-11.5 | -0.145 | 0.06936 | 0.007 | -2.084
-11 | -0.217 | 0.06379 | 0.008 | -3.403
-10.5 | -0.275 | 0.05898 | 0.008 | -4.655
-10 | -0.326 | 0.05438 | 0.008 | -5.986
-9.5 | -0.375 | 0.04634 | 0.009 | -8.088
-9 | -0.462 | 0.0159 | 0.012 | -29.078
-8.5 | -0.534 | 0.00871 | 0.013 | -61.256
-8 | -0.562 | 0.00891 | 0.013 | -63.098
-7.5 | -0.58 | 0.00852 | 0.013 | -68.063
-7 | -0.587 | 0.00823 | 0.013 | -71.369
-6.5 | -0.584 | 0.00795 | 0.013 | -73.442
-6 | -0.571 | 0.00771 | 0.013 | -74.042
-5.5 | -0.548 | 0.00751 | 0.013 | -72.948
-5 | -0.516 | 0.00729 | 0.013 | -70.833
-4.5 | -0.477 | 0.00711 | 0.013 | -67.17
-4 | -0.432 | 0.00695 | 0.013 | -62.207
-3.5 | -0.383 | 0.00675 | 0.013 | -56.72
-3 | -0.33 | 0.00664 | 0.013 | -49.718
-2.5 | -0.275 | 0.00652 | 0.013 | -42.154
-2 | -0.217 | 0.00643 | 0.013 | -33.812
-1.5 | -0.159 | 0.00627 | 0.013 | -25.318
-1 | -0.099 | 0.00613 | 0.013 | -16.167
-0.5 | -0.039 | 0.006 | 0.013 | -6.508
0 | 0.021 | 0.00592 | 0.012 | 3.601
0.5 | 0.082 | 0.00584 | 0.012 | 13.995
1 | 0.142 | 0.0058 | 0.012 | 24.493
1.5 | 0.202 | 0.00585 | 0.012 | 34.596
2 | 0.263 | 0.00586 | 0.012 | 44.787
2.5 | 0.323 | 0.00592 | 0.012 | 54.531
3 | 0.383 | 0.006 | 0.012 | 63.818
3.5 | 0.442 | 0.00595 | 0.012 | 74.373
4 | 0.502 | 0.00599 | 0.011 | 83.776
4.5 | 0.561 | 0.00606 | 0.011 | 92.585
5 | 0.62 | 0.00615 | 0.011 | 100.776
5.5 | 0.677 | 0.00629 | 0.011 | 107.557
6 | 0.733 | 0.00664 | 0.011 | 110.424
6.5 | 0.788 | 0.00697 | 0.011 | 113.058
7 | 0.839 | 0.00721 | 0.01 | 116.313
7.5 | 0.887 | 0.00751 | 0.01 | 118.128
8 | 0.931 | 0.0079 | 0.01 | 117.814
8.5 | 0.969 | 0.00826 | 0.01 | 117.256
9 | 1.001 | 0.00885 | 0.01 | 113.145
9.5 | 1.023 | 0.00899 | 0.009 | 113.755
10 | 1.031 | 0.01033 | 0.009 | 99.79
10.5 | 1.03 | 0.01121 | 0.009 | 91.906
11 | 1.015 | 0.01254 | 0.008 | 80.922
11.5 | 0.982 | 0.01462 | 0.008 | 67.189
12 | 0.934 | 0.01812 | 0.008 | 51.525
12.5 | 0.873 | 0.02325 | 0.007 | 37.541
13 | 0.798 | 0.03219 | 0.007 | 24.787
13.5 | 0.711 | 0.04755 | 0.006 | 14.954
14 | 0.621 | 0.06799 | 0.005 | 9.138
14.5 | 0.544 | 0.07718 | 0.005 | 7.047
15 | 0.459 | 0.09407 | 0.004 | 4.874

## 134. Re 16M Mach 0.25 (2)
BIGFOIL.COM POLAR EXPORT
PW Rennbrett Strak 1 final Mod
PW Rennbrett Strak 1 final Mod |  |  |  | Cl Max: | 1.7472 | at alpha= | 16.5 | deg
XFOIL ncrit=9 |  |  |  | L/D Max: | 144.906 | at alpha= | 8 | deg
Re: | 16000000 |  |  | Cd Min: | 0.17352 | at alpha= | -14 | deg
Mach: | 0.25 |  |  | Cl=0 at alpha= | -0.36271 | deg
|  |  |  | @ Cl=0.1, Cd= | 0.0049026
|  |  |  | @ Cl=0.4, Cd= | 0.004679
|  |  |  | @ Cl=0.6, Cd= | 0.0047566
alpha (deg) | Cl | Cd | Cm | Cl/Cd
-14 | -0.746 | 0.17352 | 0.0697 | -4.2992
-13.5 | -0.7288 | 0.16603 | 0.0655 | -4.3896
-12 | -0.699 | 0.13679 | 0.0499 | -5.11
-11.5 | -0.7316 | 0.11588 | 0.0388 | -6.3134
-11 | -0.8001 | 0.09092 | 0.0234 | -8.8
-10.5 | -0.8331 | 0.0776 | 0.015 | -10.7358
-10 | -0.8685 | 0.06752 | 0.0067 | -12.8629
-9.5 | -0.895 | 0.05288 | -0.002 | -16.9251
-9 | -0.9845 | 0.02083 | -0.0039 | -47.2636
-8.5 | -0.9514 | 0.01442 | -0.0012 | -65.9778
-8 | -0.9046 | 0.01071 | 0.0012 | -84.4631
-7.5 | -0.8486 | 0.00915 | 0.0027 | -92.7432
-7 | -0.791 | 0.00802 | 0.0041 | -98.6284
-6.5 | -0.7323 | 0.00722 | 0.0052 | -101.4266
-6 | -0.6726 | 0.00675 | 0.006 | -99.6444
-5.5 | -0.6124 | 0.00649 | 0.0066 | -94.3606
-5 | -0.5523 | 0.00629 | 0.0071 | -87.806
-4.5 | -0.4923 | 0.00611 | 0.0075 | -80.5728
-4 | -0.4325 | 0.00593 | 0.0078 | -72.9342
-3.5 | -0.3728 | 0.00574 | 0.0081 | -64.9477
-3 | -0.3132 | 0.00557 | 0.0084 | -56.2298
-2.5 | -0.2535 | 0.00548 | 0.0085 | -46.2591
-2 | -0.1941 | 0.00537 | 0.0086 | -36.1453
-1.5 | -0.1347 | 0.00527 | 0.0087 | -25.5598
-1 | -0.0754 | 0.00518 | 0.0088 | -14.556
-0.5 | -0.0162 | 0.0051 | 0.0088 | -3.1765
0 | 0.0428 | 0.00498 | 0.0088 | 8.5944
0.5 | 0.1019 | 0.0049 | 0.0087 | 20.7959
1 | 0.1609 | 0.00485 | 0.0086 | 33.1753
1.5 | 0.22 | 0.0048 | 0.0086 | 45.8333
2 | 0.279 | 0.0048 | 0.0085 | 58.125
3 | 0.396 | 0.00468 | 0.0084 | 84.6154
4 | 0.5124 | 0.00465 | 0.0086 | 110.1935
4.5 | 0.5703 | 0.0047 | 0.0088 | 121.3404
5 | 0.628 | 0.00481 | 0.0091 | 130.5613
5.5 | 0.685 | 0.005 | 0.0096 | 137
6 | 0.7414 | 0.00528 | 0.0103 | 140.4167
6.5 | 0.8092 | 0.00571 | 0.0085 | 141.7163
7 | 0.8765 | 0.00611 | 0.0068 | 143.4534
7.5 | 0.942 | 0.00651 | 0.0056 | 144.7005
8 | 1.0042 | 0.00693 | 0.0052 | 144.9062
8.5 | 1.0591 | 0.00733 | 0.0064 | 144.4884
9 | 1.1146 | 0.00781 | 0.0075 | 142.7145
9.5 | 1.1705 | 0.00835 | 0.0086 | 140.1796
10 | 1.2262 | 0.00896 | 0.0097 | 136.8527
10.5 | 1.2825 | 0.00951 | 0.0108 | 134.858
11 | 1.338 | 0.01022 | 0.012 | 130.9198
11.5 | 1.393 | 0.01099 | 0.0133 | 126.7516
12 | 1.4482 | 0.01173 | 0.0146 | 123.4612
12.5 | 1.5022 | 0.01257 | 0.0161 | 119.5068
13 | 1.5541 | 0.01359 | 0.0179 | 114.3561
13.5 | 1.603 | 0.01479 | 0.0201 | 108.384
14 | 1.6463 | 0.0163 | 0.0228 | 101
14.5 | 1.6872 | 0.01775 | 0.0258 | 95.0535
15 | 1.7192 | 0.01945 | 0.0297 | 88.3907
15.5 | 1.729 | 0.02224 | 0.0339 | 77.7428
16 | 1.745 | 0.02633 | 0.0338 | 66.2742
16.5 | 1.7472 | 0.0322 | 0.0322 | 54.2609
17 | 1.7245 | 0.04155 | 0.0277 | 41.5042
17.5 | 1.6894 | 0.053 | 0.0217 | 31.8755
18 | 1.6342 | 0.06729 | 0.014 | 24.2859
18.5 | 1.5674 | 0.08347 | 0.0054 | 18.778
19 | 1.4747 | 0.10331 | -0.0047 | 14.2745
19.5 | 1.4104 | 0.11737 | -0.0094 | 12.0167
20 | 1.3342 | 0.13883 | -0.0233 | 9.6103

## 135. Re 16M Mach 0.50 (1)
BIGFOIL.COM POLAR EXPORT
PW Rennbrett Strak 1 final Mod
PW Rennbrett Strak 1 final Mod |  |  |  | Cl Max: | 1.081 | at alpha= | 20 | deg
JavaFoil+Calcfoil stall+Eppler ext transition |  |  |  | L/D Max: | 111.369 | at alpha= | 6.5 | deg
Re: | 16000000 |  |  | Cd Min: | 0.00595 | at alpha= | 0.5 | deg
Mach: | 0.5 |  |  | Cl=0 at alpha= | -0.17647 | deg
|  |  |  | @ Cl=0.1, Cd= | 0.00595
|  |  |  | @ Cl=0.4, Cd= | 0.0062099
|  |  |  | @ Cl=0.6, Cd= | 0.0064023
alpha (deg) | Cl | Cd | Cm | Cl/Cd
-20 | -1.058 | 0.16026 | 0.007 | -6.605
-19.5 | -1.029 | 0.16785 | 0.007 | -6.131
-19 | -1.003 | 0.15757 | 0.007 | -6.368
-18.5 | -0.98 | 0.1421 | 0.008 | -6.897
-18 | -0.952 | 0.14393 | 0.007 | -6.612
-17.5 | -0.926 | 0.13484 | 0.008 | -6.866
-17 | -0.903 | 0.12085 | 0.008 | -7.472
-16.5 | -0.874 | 0.12063 | 0.008 | -7.248
-16 | -0.848 | 0.11296 | 0.008 | -7.511
-15.5 | -0.828 | 0.09977 | 0.008 | -8.294
-15 | -0.795 | 0.10275 | 0.008 | -7.735
-14.5 | -0.78 | 0.08443 | 0.009 | -9.242
-14 | -0.773 | 0.06436 | 0.01 | -12.017
-13.5 | -0.722 | 0.08022 | 0.009 | -9.002
-13 | -0.727 | 0.05282 | 0.011 | -13.76
-12.5 | -0.668 | 0.07365 | 0.009 | -9.075
-12 | -0.672 | 0.04791 | 0.011 | -14.016
-11.5 | -0.622 | 0.06105 | 0.01 | -10.187
-11 | -0.616 | 0.04328 | 0.011 | -14.233
-10.5 | -0.571 | 0.05284 | 0.01 | -10.801
-10 | -0.618 | 0.01566 | 0.013 | -39.469
-9.5 | -0.547 | 0.02938 | 0.012 | -18.604
-9 | -0.49 | 0.044 | 0.01 | -11.143
-8.5 | -0.553 | 0.00914 | 0.014 | -60.55
-8 | -0.521 | 0.00918 | 0.014 | -56.686
-7.5 | -0.488 | 0.00885 | 0.015 | -55.115
-7 | -0.455 | 0.00853 | 0.015 | -53.308
-6.5 | -0.422 | 0.00887 | 0.015 | -47.553
-6 | -0.389 | 0.00853 | 0.015 | -45.558
-5.5 | -0.355 | 0.00827 | 0.015 | -42.965
-5 | -0.322 | 0.00799 | 0.015 | -40.3
-4.5 | -0.289 | 0.0077 | 0.014 | -37.527
-4 | -0.411 | 0.00745 | 0.014 | -55.189
-3.5 | -0.399 | 0.00721 | 0.014 | -55.43
-3 | -0.357 | 0.00702 | 0.014 | -50.831
-2.5 | -0.302 | 0.00683 | 0.014 | -44.258
-2 | -0.241 | 0.00671 | 0.014 | -35.927
-1.5 | -0.177 | 0.00656 | 0.014 | -26.936
-1 | -0.111 | 0.00634 | 0.014 | -17.471
-0.5 | -0.044 | 0.00617 | 0.014 | -7.071
0 | 0.024 | 0.00609 | 0.014 | 3.909
0.5 | 0.091 | 0.00595 | 0.014 | 15.346
1 | 0.159 | 0.00595 | 0.014 | 26.688
1.5 | 0.226 | 0.00602 | 0.014 | 37.57
2 | 0.293 | 0.00605 | 0.013 | 48.466
2.5 | 0.36 | 0.00618 | 0.013 | 58.326
3 | 0.427 | 0.00623 | 0.013 | 68.554
3.5 | 0.494 | 0.00612 | 0.013 | 80.681
4 | 0.56 | 0.00631 | 0.013 | 88.793
4.5 | 0.625 | 0.00646 | 0.013 | 96.744
5 | 0.69 | 0.0066 | 0.012 | 104.552
5.5 | 0.752 | 0.007 | 0.012 | 107.352
6 | 0.811 | 0.00758 | 0.012 | 107.034
6.5 | 0.865 | 0.00776 | 0.012 | 111.369
7 | 0.907 | 0.00832 | 0.012 | 108.982
7.5 | 0.933 | 0.0088 | 0.011 | 106.028
8 | 0.918 | 0.01076 | 0.011 | 85.346
8.5 | 0.808 | 0.01251 | 0.011 | 64.574
9 | 0.585 | 0.01531 | 0.01 | 38.213
9.5 | 0.612 | 0.01675 | 0.01 | 36.562
10 | 0.641 | 0.0179 | 0.01 | 35.81
10.5 | 0.659 | 0.02251 | 0.009 | 29.294
11 | 0.682 | 0.02641 | 0.009 | 25.811
11.5 | 0.697 | 0.03393 | 0.008 | 20.535
12 | 0.72 | 0.03842 | 0.008 | 18.732
12.5 | 0.744 | 0.04255 | 0.008 | 17.48
13 | 0.779 | 0.04094 | 0.007 | 19.017
13.5 | 0.804 | 0.04462 | 0.007 | 18.014
14 | 0.785 | 0.07931 | 0.006 | 9.895
14.5 | 0.809 | 0.08622 | 0.005 | 9.381
15 | 0.834 | 0.09193 | 0.005 | 9.076
15.5 | 0.844 | 0.11765 | 0.004 | 7.176
16 | 0.876 | 0.11593 | 0.004 | 7.553
16.5 | 0.895 | 0.13839 | 0.004 | 6.467
17 | 0.924 | 0.13685 | 0.004 | 6.755
17.5 | 0.954 | 0.13525 | 0.004 | 7.057
18 | 0.976 | 0.15681 | 0.003 | 6.222
18.5 | 1.008 | 0.14811 | 0.003 | 6.804
19 | 1.029 | 0.16797 | 0.003 | 6.129
19.5 | 1.053 | 0.18787 | 0.003 | 5.607
20 | 1.081 | 0.18933 | 0.002 | 5.708

## 136. Re 16M Mach 0.50 (2)
BIGFOIL.COM POLAR EXPORT
PW Rennbrett Strak 1 final Mod
PW Rennbrett Strak 1 final Mod |  |  |  | Cl Max: | 1.296 | at alpha= | 9 | deg
XFOIL ncrit=9 |  |  |  | L/D Max: | 149.152 | at alpha= | 7 | deg
Re: | 16000000 |  |  | Cd Min: | 0.13208 | at alpha= | -10.5 | deg
Mach: | 0.5 |  |  | Cl=0 at alpha= | -0.39482 | deg
|  |  |  | @ Cl=0.1, Cd= | 0.0049985
|  |  |  | @ Cl=0.4, Cd= | 0.0048502
|  |  |  | @ Cl=0.6, Cd= | 0.0047989
alpha (deg) | Cl | Cd | Cm | Cl/Cd
-10.5 | -0.6515 | 0.13208 | 0.0525 | -4.9326
-10 | -0.6367 | 0.12307 | 0.0473 | -5.1735
-9.5 | -0.6192 | 0.11527 | 0.0427 | -5.3717
-9 | -0.6083 | 0.10607 | 0.0375 | -5.7349
-8.5 | -0.6063 | 0.09542 | 0.0314 | -6.354
-8 | -0.607 | 0.08522 | 0.0253 | -7.1227
-7.5 | -0.6053 | 0.0765 | 0.02 | -7.9124
-7 | -0.618 | 0.06731 | 0.0138 | -9.1814
-6.5 | -0.6321 | 0.05753 | 0.0053 | -10.9873
-6 | -0.6289 | 0.04544 | -0.0024 | -13.8402
-5.5 | -0.6174 | 0.03257 | -0.006 | -18.9561
-5 | -0.5981 | 0.01993 | -0.005 | -30.01
-4.5 | -0.5653 | 0.00964 | -0.0007 | -58.6411
-4 | -0.5014 | 0.00681 | 0.0027 | -73.627
-3.5 | -0.4299 | 0.00622 | 0.0046 | -69.1158
-3 | -0.3592 | 0.00584 | 0.006 | -61.5068
-2.5 | -0.2888 | 0.00564 | 0.007 | -51.2057
-2 | -0.2192 | 0.00552 | 0.0077 | -39.7101
-1.5 | -0.1503 | 0.00539 | 0.0083 | -27.885
-1 | -0.082 | 0.00527 | 0.0086 | -15.5598
-0.5 | -0.0142 | 0.00515 | 0.0089 | -2.7573
0 | 0.0533 | 0.00504 | 0.0091 | 10.5754
0.5 | 0.1208 | 0.00498 | 0.0092 | 24.257
1 | 0.1882 | 0.00492 | 0.0092 | 38.252
1.5 | 0.2557 | 0.00488 | 0.0093 | 52.3975
2 | 0.3231 | 0.00488 | 0.0094 | 66.209
2.5 | 0.3906 | 0.00486 | 0.0096 | 80.3704
3 | 0.4577 | 0.00479 | 0.0099 | 95.5532
3.5 | 0.525 | 0.00475 | 0.0103 | 110.5263
4 | 0.5925 | 0.00479 | 0.011 | 123.6952
4.5 | 0.6603 | 0.00487 | 0.0119 | 135.5852
5 | 0.7285 | 0.00513 | 0.013 | 142.0078
5.5 | 0.7943 | 0.00542 | 0.0151 | 146.5498
6 | 0.8714 | 0.0059 | 0.0151 | 147.6949
6.5 | 0.9559 | 0.00645 | 0.0142 | 148.2016
7 | 1.0381 | 0.00696 | 0.0144 | 149.1523
7.5 | 1.1202 | 0.00753 | 0.0153 | 148.7649
8 | 1.1987 | 0.00822 | 0.0176 | 145.8273
8.5 | 1.2706 | 0.00908 | 0.0223 | 139.9339
9 | 1.296 | 0.01498 | 0.0307 | 86.5154
9.5 | 1.2941 | 0.02091 | 0.0367 | 61.889
10 | 1.2621 | 0.02909 | 0.0352 | 43.386
10.5 | 1.2399 | 0.03961 | 0.0278 | 31.3027
11 | 1.2081 | 0.05213 | 0.019 | 23.1748
11.5 | 1.1777 | 0.06417 | 0.0119 | 18.3528
12 | 1.1435 | 0.07636 | 0.0052 | 14.9751
12.5 | 1.1117 | 0.08837 | -0.0012 | 12.5801
13 | 1.0806 | 0.10054 | -0.0075 | 10.748
13.5 | 1.0742 | 0.10992 | -0.0118 | 9.7726
14 | 1.0503 | 0.12145 | -0.0172 | 8.648

## 137. Re 18M Mach 0.00 (1)
BIGFOIL.COM POLAR EXPORT
PW Rennbrett Strak 1 final Mod
PW Rennbrett Strak 1 final Mod |  |  |  | Cl Max: | 1.076 | at alpha= | 11 | deg
JavaFoil+Calcfoil stall+Eppler ext transition |  |  |  | L/D Max: | 122.526 | at alpha= | 8 | deg
Re: | 18000000 |  |  | Cd Min: | 0.00576 | at alpha= | 0.5 | deg
Mach: | 0 |  |  | Cl=0 at alpha= | -0.17797 | deg
|  |  |  | @ Cl=0.1, Cd= | 0.00576
|  |  |  | @ Cl=0.4, Cd= | 0.00596
|  |  |  | @ Cl=0.6, Cd= | 0.00614
alpha (deg) | Cl | Cd | Cm | Cl/Cd
-13.5 | -0.422 | 0.08031 | 0.007 | -5.259
-13 | -0.443 | 0.07404 | 0.008 | -5.985
-12.5 | -0.463 | 0.06822 | 0.008 | -6.785
-12 | -0.483 | 0.06199 | 0.008 | -7.793
-11.5 | -0.505 | 0.05427 | 0.009 | -9.298
-11 | -0.538 | 0.03843 | 0.01 | -13.996
-10.5 | -0.628 | 0.01093 | 0.012 | -57.458
-10 | -0.65 | 0.00943 | 0.012 | -68.891
-9.5 | -0.66 | 0.00873 | 0.012 | -75.573
-9 | -0.665 | 0.00901 | 0.013 | -73.863
-8.5 | -0.666 | 0.00862 | 0.013 | -77.259
-8 | -0.661 | 0.00834 | 0.013 | -79.308
-7.5 | -0.651 | 0.00805 | 0.013 | -80.896
-7 | -0.635 | 0.00783 | 0.013 | -81.14
-6.5 | -0.613 | 0.00762 | 0.013 | -80.409
-6 | -0.585 | 0.00742 | 0.013 | -78.952
-5.5 | -0.552 | 0.0072 | 0.013 | -76.667
-5 | -0.514 | 0.00705 | 0.013 | -72.919
-4.5 | -0.471 | 0.00688 | 0.013 | -68.439
-4 | -0.424 | 0.00673 | 0.013 | -62.961
-3.5 | -0.374 | 0.00661 | 0.012 | -56.593
-3 | -0.321 | 0.00646 | 0.012 | -49.743
-2.5 | -0.267 | 0.0064 | 0.012 | -41.703
-2 | -0.211 | 0.00633 | 0.012 | -33.332
-1.5 | -0.154 | 0.00612 | 0.012 | -25.142
-1 | -0.096 | 0.00602 | 0.012 | -15.964
-0.5 | -0.038 | 0.00589 | 0.012 | -6.417
0 | 0.021 | 0.00584 | 0.012 | 3.535
0.5 | 0.079 | 0.00576 | 0.012 | 13.725
1 | 0.138 | 0.00576 | 0.012 | 23.892
1.5 | 0.196 | 0.00577 | 0.012 | 33.983
2 | 0.254 | 0.00579 | 0.012 | 43.941
2.5 | 0.312 | 0.00587 | 0.011 | 53.269
3 | 0.371 | 0.00593 | 0.011 | 62.446
3.5 | 0.429 | 0.00599 | 0.011 | 71.563
4 | 0.486 | 0.00595 | 0.011 | 81.75
4.5 | 0.544 | 0.006 | 0.011 | 90.563
5 | 0.6 | 0.00614 | 0.011 | 97.826
5.5 | 0.656 | 0.00623 | 0.011 | 105.434
6 | 0.712 | 0.00644 | 0.01 | 110.492
6.5 | 0.765 | 0.00675 | 0.01 | 113.294
7 | 0.816 | 0.00694 | 0.01 | 117.51
7.5 | 0.865 | 0.00712 | 0.01 | 121.493
8 | 0.91 | 0.00743 | 0.01 | 122.526
8.5 | 0.953 | 0.0078 | 0.01 | 122.223
9 | 0.991 | 0.00841 | 0.009 | 117.814
9.5 | 1.023 | 0.00855 | 0.009 | 119.554
10 | 1.049 | 0.00911 | 0.009 | 115.112
10.5 | 1.068 | 0.00977 | 0.009 | 109.275
11 | 1.076 | 0.01049 | 0.008 | 102.573
11.5 | 1.075 | 0.0113 | 0.008 | 95.15
12 | 1.067 | 0.01246 | 0.008 | 85.632
12.5 | 1.049 | 0.01421 | 0.007 | 73.845
13 | 1.024 | 0.01692 | 0.007 | 60.512
13.5 | 0.994 | 0.02011 | 0.007 | 49.423
14 | 0.957 | 0.02495 | 0.006 | 38.37
14.5 | 0.913 | 0.03277 | 0.006 | 27.868
15 | 0.87 | 0.04112 | 0.006 | 21.167
15.5 | 0.813 | 0.05878 | 0.005 | 13.835
16 | 0.767 | 0.07043 | 0.005 | 10.887

## 138. Re 18M Mach 0.00 (2)
BIGFOIL.COM POLAR EXPORT
PW Rennbrett Strak 1 final Mod
PW Rennbrett Strak 1 final Mod |  |  |  | Cl Max: | 1.8698 | at alpha= | 19 | deg
XFOIL ncrit=9 |  |  |  | L/D Max: | 147.775 | at alpha= | 8.5 | deg
Re: | 18000000 |  |  | Cd Min: | 0.04218 | at alpha= | 20 | deg
Mach: | 0 |  |  | Cl=0 at alpha= | -0.35211 | deg
|  |  |  | @ Cl=0.1, Cd= | 0.0048667
|  |  |  | @ Cl=0.4, Cd= | 0.00471
|  |  |  | @ Cl=0.6, Cd= | 0.0047866
alpha (deg) | Cl | Cd | Cm | Cl/Cd
-17 | -1.6058 | 0.03478 | -0.0203 | -46.1702
-16.5 | -1.6263 | 0.03079 | -0.0131 | -52.8191
-16 | -1.6094 | 0.02755 | -0.0101 | -58.4174
-15.5 | -1.5823 | 0.0248 | -0.0077 | -63.8024
-15 | -1.5476 | 0.02258 | -0.0058 | -68.5385
-14.5 | -1.5107 | 0.02034 | -0.004 | -74.2724
-14 | -1.4693 | 0.01851 | -0.0026 | -79.3787
-13.5 | -1.4247 | 0.01701 | -0.0013 | -83.7566
-13 | -1.3791 | 0.01551 | -0.0002 | -88.9168
-12 | -1.2872 | 0.01318 | 0.0028 | -97.6631
-11.5 | -1.2374 | 0.01221 | 0.0038 | -101.3432
-11 | -1.1864 | 0.01128 | 0.0045 | -105.1773
-10.5 | -1.1343 | 0.01049 | 0.0052 | -108.1316
-10 | -1.0816 | 0.00976 | 0.0058 | -110.8197
-9.5 | -1.028 | 0.00916 | 0.0063 | -112.2271
-9 | -0.974 | 0.00862 | 0.0067 | -112.993
-8.5 | -0.9193 | 0.00819 | 0.0071 | -112.2466
-8 | -0.8643 | 0.00777 | 0.0074 | -111.2355
-7.5 | -0.8092 | 0.00736 | 0.0077 | -109.9457
-7 | -0.7542 | 0.00682 | 0.0081 | -110.5865
-6.5 | -0.6982 | 0.00658 | 0.0083 | -106.1094
-6 | -0.642 | 0.00638 | 0.0084 | -100.627
-5.5 | -0.5855 | 0.0062 | 0.0085 | -94.4355
-5 | -0.529 | 0.00604 | 0.0086 | -87.5828
-4.5 | -0.4723 | 0.00589 | 0.0087 | -80.1868
-4 | -0.4156 | 0.00574 | 0.0087 | -72.4042
-3.5 | -0.3587 | 0.0056 | 0.0088 | -64.0536
-3 | -0.3019 | 0.00546 | 0.0088 | -55.293
-2.5 | -0.2448 | 0.00537 | 0.0088 | -45.5866
-2 | -0.1878 | 0.00528 | 0.0088 | -35.5682
-1.5 | -0.1308 | 0.00519 | 0.0088 | -25.2023
-1 | -0.0738 | 0.00512 | 0.0088 | -14.4141
-0.5 | -0.0168 | 0.00505 | 0.0087 | -3.3267
0 | 0.04 | 0.00492 | 0.0087 | 8.1301
0.5 | 0.0969 | 0.00487 | 0.0086 | 19.8973
1 | 0.1538 | 0.00481 | 0.0085 | 31.9751
1.5 | 0.2107 | 0.00478 | 0.0084 | 44.0795
2 | 0.2677 | 0.0048 | 0.0083 | 55.7708
3 | 0.3806 | 0.00471 | 0.008 | 80.8068
3.5 | 0.4367 | 0.00471 | 0.008 | 92.7176
4 | 0.4927 | 0.00471 | 0.0079 | 104.6072
4.5 | 0.5483 | 0.00474 | 0.0079 | 115.6751
5 | 0.6038 | 0.00479 | 0.0079 | 126.0543
5.5 | 0.659 | 0.00495 | 0.008 | 133.1313
6 | 0.7121 | 0.00511 | 0.0086 | 139.3542
7 | 0.8322 | 0.00578 | 0.0065 | 143.9792
7.5 | 0.8949 | 0.00612 | 0.0048 | 146.2255
8 | 0.9558 | 0.00648 | 0.0034 | 147.5
8.5 | 1.0093 | 0.00683 | 0.0037 | 147.7745
9 | 1.061 | 0.00723 | 0.0043 | 146.7497
9.5 | 1.1132 | 0.00763 | 0.0047 | 145.8978
10 | 1.1652 | 0.00809 | 0.0051 | 144.0297
10.5 | 1.2169 | 0.0086 | 0.0055 | 141.5
11 | 1.2688 | 0.00907 | 0.0058 | 139.8897
11.5 | 1.3204 | 0.00957 | 0.0061 | 137.9728
12 | 1.3709 | 0.01021 | 0.0065 | 134.2703
13.5 | 1.5201 | 0.01204 | 0.0077 | 126.2542
14 | 1.568 | 0.01272 | 0.0083 | 123.2704
14.5 | 1.6144 | 0.0135 | 0.009 | 119.5852
15 | 1.6579 | 0.01447 | 0.0099 | 114.575
15.5 | 1.6987 | 0.01554 | 0.0112 | 109.3115
17 | 1.8064 | 0.01878 | 0.0167 | 96.1874
17.5 | 1.8161 | 0.02014 | 0.0222 | 90.1738
18 | 1.8389 | 0.02227 | 0.0231 | 82.573
18.5 | 1.8606 | 0.02518 | 0.0225 | 73.892
19 | 1.8698 | 0.02918 | 0.022 | 64.0781
19.5 | 1.8683 | 0.03472 | 0.0204 | 53.8105
20 | 1.8542 | 0.04218 | 0.0176 | 43.9592

## 139. Re 18M Mach 0.10 (1)
BIGFOIL.COM POLAR EXPORT
PW Rennbrett Strak 1 final Mod
PW Rennbrett Strak 1 final Mod |  |  |  | Cl Max: | 1.069 | at alpha= | 11 | deg
JavaFoil+Calcfoil stall+Eppler ext transition |  |  |  | L/D Max: | 122.216 | at alpha= | 8.5 | deg
Re: | 18000000 |  |  | Cd Min: | 0.00576 | at alpha= | 1 | deg
Mach: | 0.1 |  |  | Cl=0 at alpha= | -0.17797 | deg
|  |  |  | @ Cl=0.1, Cd= | 0.0057665
|  |  |  | @ Cl=0.4, Cd= | 0.0059585
|  |  |  | @ Cl=0.6, Cd= | 0.0061821
alpha (deg) | Cl | Cd | Cm | Cl/Cd
-13.5 | -0.379 | 0.08246 | 0.007 | -4.597
-13 | -0.402 | 0.07627 | 0.007 | -5.271
-12.5 | -0.425 | 0.06983 | 0.008 | -6.082
-12 | -0.446 | 0.06489 | 0.008 | -6.879
-11.5 | -0.471 | 0.05671 | 0.009 | -8.304
-11 | -0.499 | 0.04606 | 0.009 | -10.828
-10.5 | -0.564 | 0.01853 | 0.011 | -30.418
-10 | -0.623 | 0.01014 | 0.012 | -61.428
-9.5 | -0.639 | 0.00896 | 0.013 | -71.259
-9 | -0.648 | 0.0091 | 0.013 | -71.218
-8.5 | -0.652 | 0.00873 | 0.013 | -74.751
-8 | -0.651 | 0.0084 | 0.013 | -77.537
-7.5 | -0.644 | 0.00811 | 0.013 | -79.429
-7 | -0.63 | 0.00786 | 0.013 | -80.22
-6.5 | -0.61 | 0.00765 | 0.013 | -79.805
-6 | -0.584 | 0.00743 | 0.013 | -78.631
-5.5 | -0.552 | 0.00725 | 0.013 | -76.129
-5 | -0.515 | 0.00706 | 0.013 | -72.954
-4.5 | -0.472 | 0.00689 | 0.013 | -68.497
-4 | -0.425 | 0.00674 | 0.013 | -63.075
-3.5 | -0.375 | 0.00664 | 0.013 | -56.505
-3 | -0.323 | 0.00649 | 0.012 | -49.748
-2.5 | -0.268 | 0.00641 | 0.012 | -41.83
-2 | -0.212 | 0.00633 | 0.012 | -33.475
-1.5 | -0.155 | 0.00612 | 0.012 | -25.274
-1 | -0.097 | 0.00601 | 0.012 | -16.054
-0.5 | -0.038 | 0.00592 | 0.012 | -6.416
0 | 0.021 | 0.00583 | 0.012 | 3.555
0.5 | 0.08 | 0.00577 | 0.012 | 13.781
1 | 0.138 | 0.00576 | 0.012 | 23.997
1.5 | 0.197 | 0.0058 | 0.012 | 33.961
2 | 0.256 | 0.00579 | 0.012 | 44.119
2.5 | 0.314 | 0.00587 | 0.012 | 53.503
3 | 0.372 | 0.00593 | 0.011 | 62.774
3.5 | 0.431 | 0.00599 | 0.011 | 71.88
4 | 0.489 | 0.00595 | 0.011 | 82.207
4.5 | 0.546 | 0.00604 | 0.011 | 90.509
5 | 0.603 | 0.00619 | 0.011 | 97.43
5.5 | 0.66 | 0.00623 | 0.011 | 105.915
6 | 0.715 | 0.00644 | 0.011 | 110.944
6.5 | 0.769 | 0.00676 | 0.01 | 113.761
7 | 0.82 | 0.00696 | 0.01 | 117.843
7.5 | 0.868 | 0.00732 | 0.01 | 118.532
8 | 0.914 | 0.00751 | 0.01 | 121.59
8.5 | 0.956 | 0.00782 | 0.01 | 122.216
9 | 0.993 | 0.00838 | 0.009 | 118.483
9.5 | 1.024 | 0.00869 | 0.009 | 117.845
10 | 1.049 | 0.00927 | 0.009 | 113.167
10.5 | 1.064 | 0.00992 | 0.009 | 107.244
11 | 1.069 | 0.01073 | 0.008 | 99.667
11.5 | 1.065 | 0.01164 | 0.008 | 91.554
12 | 1.053 | 0.01287 | 0.008 | 81.815
12.5 | 1.031 | 0.01497 | 0.007 | 68.867
13 | 1 | 0.01802 | 0.007 | 55.522
13.5 | 0.963 | 0.02244 | 0.007 | 42.903
14 | 0.921 | 0.02813 | 0.006 | 32.749
14.5 | 0.875 | 0.03586 | 0.006 | 24.397
15 | 0.816 | 0.05202 | 0.005 | 15.688
15.5 | 0.765 | 0.0655 | 0.005 | 11.677
16 | 0.715 | 0.07806 | 0.004 | 9.158

## 140. Re 18M Mach 0.10 (2)
BIGFOIL.COM POLAR EXPORT
PW Rennbrett Strak 1 final Mod
PW Rennbrett Strak 1 final Mod |  |  |  | Cl Max: | 1.8521 | at alpha= | 18.5 | deg
XFOIL ncrit=9 |  |  |  | L/D Max: | 147.805 | at alpha= | 8.5 | deg
Re: | 18000000 |  |  | Cd Min: | 0.05478 | at alpha= | 20 | deg
Mach: | 0.1 |  |  | Cl=0 at alpha= | -0.35315 | deg
|  |  |  | @ Cl=0.1, Cd= | 0.0048676
|  |  |  | @ Cl=0.4, Cd= | 0.004717
|  |  |  | @ Cl=0.6, Cd= | 0.004793
alpha (deg) | Cl | Cd | Cm | Cl/Cd
-15 | -1.3939 | 0.03992 | -0.0186 | -34.9173
-14.5 | -1.4479 | 0.03176 | -0.0117 | -45.5888
-14 | -1.436 | 0.02672 | -0.0088 | -53.7425
-13.5 | -1.4059 | 0.02335 | -0.0066 | -60.2099
-13 | -1.3716 | 0.02011 | -0.0045 | -68.2049
-12.5 | -1.3312 | 0.01752 | -0.0028 | -75.9817
-12 | -1.2906 | 0.01571 | -0.0002 | -82.1515
-11.5 | -1.2434 | 0.01409 | 0.0012 | -88.247
-11 | -1.1941 | 0.01262 | 0.0024 | -94.6197
-10.5 | -1.1426 | 0.01147 | 0.0034 | -99.6164
-10 | -1.0902 | 0.01044 | 0.0043 | -104.4253
-9.5 | -1.0364 | 0.00965 | 0.005 | -107.399
-9 | -0.9821 | 0.00895 | 0.0056 | -109.7318
-8.5 | -0.9268 | 0.00845 | 0.0062 | -109.6805
-8 | -0.8712 | 0.00797 | 0.0066 | -109.3099
-7.5 | -0.8155 | 0.00749 | 0.0071 | -108.8785
-6.5 | -0.7035 | 0.00662 | 0.0079 | -106.2689
-6 | -0.6467 | 0.00641 | 0.0081 | -100.8892
-5.5 | -0.5897 | 0.00623 | 0.0083 | -94.6549
-5 | -0.5326 | 0.00606 | 0.0084 | -87.8878
-4.5 | -0.4754 | 0.00591 | 0.0085 | -80.4399
-4 | -0.4182 | 0.00575 | 0.0086 | -72.7304
-3.5 | -0.3609 | 0.00562 | 0.0087 | -64.2171
-3 | -0.3037 | 0.00547 | 0.0088 | -55.521
-2.5 | -0.2462 | 0.00538 | 0.0088 | -45.7621
-2 | -0.1888 | 0.00529 | 0.0088 | -35.69
-1.5 | -0.1315 | 0.0052 | 0.0088 | -25.2885
-1 | -0.0741 | 0.00513 | 0.0088 | -14.4444
-0.5 | -0.0168 | 0.00505 | 0.0087 | -3.3267
0 | 0.0404 | 0.00492 | 0.0087 | 8.2114
0.5 | 0.0977 | 0.00487 | 0.0086 | 20.0616
1 | 0.1549 | 0.00481 | 0.0085 | 32.2037
1.5 | 0.2121 | 0.00478 | 0.0084 | 44.3724
2 | 0.2694 | 0.0048 | 0.0083 | 56.125
3 | 0.383 | 0.00472 | 0.0081 | 81.1441
3.5 | 0.4395 | 0.00471 | 0.008 | 93.3121
4 | 0.4958 | 0.00472 | 0.008 | 105.0424
4.5 | 0.5519 | 0.00475 | 0.008 | 116.1895
5 | 0.6078 | 0.0048 | 0.0081 | 126.625
5.5 | 0.6633 | 0.00497 | 0.0082 | 133.4608
6 | 0.7167 | 0.00512 | 0.0089 | 139.9805
6.5 | 0.7726 | 0.00543 | 0.0089 | 142.2836
7 | 0.8383 | 0.00582 | 0.0067 | 144.0378
7.5 | 0.9015 | 0.00617 | 0.005 | 146.1102
8 | 0.963 | 0.00653 | 0.0037 | 147.4732
8.5 | 1.0169 | 0.00688 | 0.004 | 147.8052
9 | 1.0692 | 0.0073 | 0.0047 | 146.4658
9.5 | 1.1219 | 0.00773 | 0.0053 | 145.1358
10 | 1.1745 | 0.00819 | 0.0058 | 143.4066
10.5 | 1.2269 | 0.00872 | 0.0062 | 140.6995
11 | 1.2795 | 0.00919 | 0.0067 | 139.2274
11.5 | 1.3315 | 0.00976 | 0.0071 | 136.4242
12 | 1.3826 | 0.01042 | 0.0076 | 132.6871
12.5 | 1.4338 | 0.01101 | 0.0081 | 130.2271
13 | 1.4843 | 0.01163 | 0.0087 | 127.6268
13.5 | 1.5338 | 0.01232 | 0.0093 | 124.4968
14 | 1.5817 | 0.01311 | 0.0101 | 120.6484
14.5 | 1.6275 | 0.01402 | 0.0111 | 116.0842
15 | 1.6705 | 0.01509 | 0.0124 | 110.7025
16 | 1.7503 | 0.01724 | 0.0158 | 101.5255
16.5 | 1.7845 | 0.01842 | 0.0181 | 96.8784
17 | 1.8013 | 0.01978 | 0.0229 | 91.0667
17.5 | 1.8178 | 0.02182 | 0.0256 | 83.3089
18 | 1.8421 | 0.02485 | 0.0246 | 74.1288
18.5 | 1.8521 | 0.02888 | 0.0242 | 64.1309
19 | 1.8474 | 0.03492 | 0.0224 | 52.9038
19.5 | 1.8233 | 0.04388 | 0.0187 | 41.552
20 | 1.7881 | 0.05478 | 0.0137 | 32.6415

## 141. Re 18M Mach 0.25 (1)
BIGFOIL.COM POLAR EXPORT
PW Rennbrett Strak 1 final Mod
PW Rennbrett Strak 1 final Mod |  |  |  | Cl Max: | 1.033 | at alpha= | 10 | deg
JavaFoil+Calcfoil stall+Eppler ext transition |  |  |  | L/D Max: | 119.847 | at alpha= | 7.5 | deg
Re: | 18000000 |  |  | Cd Min: | 0.00577 | at alpha= | 1 | deg
Mach: | 0.25 |  |  | Cl=0 at alpha= | -0.175 | deg
|  |  |  | @ Cl=0.1, Cd= | 0.005791
|  |  |  | @ Cl=0.4, Cd= | 0.0059844
|  |  |  | @ Cl=0.6, Cd= | 0.09193
alpha (deg) | Cl | Cd | Cm | Cl/Cd
-12 | -0.067 | 0.07372 | 0.007 | -0.915
-11.5 | -0.145 | 0.06859 | 0.007 | -2.11
-11 | -0.217 | 0.06338 | 0.008 | -3.428
-10.5 | -0.275 | 0.05777 | 0.008 | -4.764
-10 | -0.327 | 0.05265 | 0.008 | -6.207
-9.5 | -0.379 | 0.04278 | 0.009 | -8.848
-9 | -0.493 | 0.01003 | 0.013 | -49.154
-8.5 | -0.534 | 0.00855 | 0.013 | -62.408
-8 | -0.562 | 0.00878 | 0.013 | -64.015
-7.5 | -0.58 | 0.00843 | 0.013 | -68.797
-7 | -0.587 | 0.00812 | 0.013 | -72.31
-6.5 | -0.584 | 0.00785 | 0.013 | -74.384
-6 | -0.571 | 0.00763 | 0.013 | -74.78
-5.5 | -0.548 | 0.00738 | 0.013 | -74.192
-5 | -0.516 | 0.0072 | 0.013 | -71.717
-4.5 | -0.477 | 0.00702 | 0.013 | -68.006
-4 | -0.432 | 0.00684 | 0.013 | -63.224
-3.5 | -0.383 | 0.00673 | 0.013 | -56.913
-3 | -0.33 | 0.00656 | 0.013 | -50.39
-2.5 | -0.275 | 0.00646 | 0.013 | -42.528
-2 | -0.217 | 0.00638 | 0.013 | -34.078
-1.5 | -0.159 | 0.00617 | 0.013 | -25.725
-1 | -0.099 | 0.00606 | 0.013 | -16.366
-0.5 | -0.039 | 0.00594 | 0.013 | -6.576
0 | 0.021 | 0.00588 | 0.012 | 3.623
0.5 | 0.082 | 0.0058 | 0.012 | 14.077
1 | 0.142 | 0.00577 | 0.012 | 24.631
1.5 | 0.202 | 0.00582 | 0.012 | 34.747
2 | 0.263 | 0.00582 | 0.012 | 45.122
2.5 | 0.323 | 0.00591 | 0.012 | 54.599
3 | 0.383 | 0.00597 | 0.012 | 64.088
3.5 | 0.442 | 0.00602 | 0.012 | 73.487
4 | 0.502 | 0.00601 | 0.011 | 83.584
4.5 | 0.561 | 0.00611 | 0.011 | 91.845
5 | 0.62 | 0.00624 | 0.011 | 99.282
5.5 | 0.677 | 0.00636 | 0.011 | 106.537
6 | 0.733 | 0.00658 | 0.011 | 111.425
6.5 | 0.788 | 0.00692 | 0.011 | 113.903
7 | 0.839 | 0.00729 | 0.01 | 115.041
7.5 | 0.887 | 0.0074 | 0.01 | 119.847
8 | 0.931 | 0.00783 | 0.01 | 118.865
8.5 | 0.969 | 0.00817 | 0.01 | 118.566
9 | 1.001 | 0.0087 | 0.01 | 115.023
9.5 | 1.024 | 0.0091 | 0.009 | 112.531
10 | 1.033 | 0.01011 | 0.009 | 102.129
10.5 | 1.032 | 0.01103 | 0.009 | 93.56
11 | 1.017 | 0.0122 | 0.009 | 83.369
11.5 | 0.984 | 0.01427 | 0.008 | 68.94
12 | 0.936 | 0.01745 | 0.008 | 53.665
12.5 | 0.876 | 0.02208 | 0.007 | 39.679
13 | 0.802 | 0.03032 | 0.007 | 26.441
13.5 | 0.704 | 0.05216 | 0.006 | 13.494
14 | 0.622 | 0.0672 | 0.005 | 9.255
14.5 | 0.545 | 0.07587 | 0.005 | 7.181
15 | 0.46 | 0.09193 | 0.004 | 5

## 142. Re 18M Mach 0.25 (2)
BIGFOIL.COM POLAR EXPORT
PW Rennbrett Strak 1 final Mod
PW Rennbrett Strak 1 final Mod |  |  |  | Cl Max: | 1.7677 | at alpha= | 16.5 | deg
XFOIL ncrit=9 |  |  |  | L/D Max: | 147.732 | at alpha= | 8 | deg
Re: | 18000000 |  |  | Cd Min: | 0.13288 | at alpha= | 20 | deg
Mach: | 0.25 |  |  | Cl=0 at alpha= | -0.36041 | deg
|  |  |  | @ Cl=0.1, Cd= | 0.004872
|  |  |  | @ Cl=0.4, Cd= | 0.0047388
|  |  |  | @ Cl=0.6, Cd= | 0.0048093
alpha (deg) | Cl | Cd | Cm | Cl/Cd
-9 | -0.9824 | 0.02136 | -0.004 | -45.9925
-8.5 | -0.9562 | 0.01335 | -0.0008 | -71.6255
-8 | -0.9047 | 0.01076 | 0.0012 | -84.0799
-7.5 | -0.8489 | 0.00918 | 0.0027 | -92.4728
-7 | -0.7914 | 0.00801 | 0.0041 | -98.8015
-6.5 | -0.7326 | 0.00724 | 0.0052 | -101.1878
-6 | -0.6733 | 0.00664 | 0.0061 | -101.4006
-5.5 | -0.6131 | 0.00638 | 0.0067 | -96.0972
-5 | -0.553 | 0.00618 | 0.0072 | -89.4822
-4.5 | -0.493 | 0.006 | 0.0076 | -82.1667
-4 | -0.4331 | 0.00583 | 0.0079 | -74.2882
-3.5 | -0.3733 | 0.00568 | 0.0082 | -65.7218
-3 | -0.3137 | 0.00551 | 0.0084 | -56.9328
-2.5 | -0.254 | 0.00541 | 0.0086 | -46.9501
-2 | -0.1945 | 0.00532 | 0.0087 | -36.5602
-1.5 | -0.135 | 0.00522 | 0.0088 | -25.8621
-1 | -0.0757 | 0.00514 | 0.0088 | -14.7276
-0.5 | -0.0165 | 0.00506 | 0.0088 | -3.2609
0 | 0.0426 | 0.00494 | 0.0088 | 8.6235
0.5 | 0.1017 | 0.00487 | 0.0087 | 20.883
1 | 0.1608 | 0.00483 | 0.0087 | 33.2919
1.5 | 0.2199 | 0.00478 | 0.0086 | 46.0042
2 | 0.2791 | 0.00481 | 0.0085 | 58.0249
3 | 0.3965 | 0.00474 | 0.0084 | 83.6498
3.5 | 0.4551 | 0.00472 | 0.0084 | 96.4195
4.5 | 0.5715 | 0.00477 | 0.0086 | 119.8113
5 | 0.6295 | 0.00485 | 0.0088 | 129.7938
5.5 | 0.6874 | 0.00504 | 0.0091 | 136.3889
6 | 0.7428 | 0.00521 | 0.0101 | 142.572
7 | 0.8723 | 0.00598 | 0.0078 | 145.8696
7.5 | 0.9385 | 0.00637 | 0.0064 | 147.3312
8 | 1.0031 | 0.00679 | 0.0055 | 147.732
8.5 | 1.0599 | 0.00721 | 0.0063 | 147.0042
9 | 1.1153 | 0.00768 | 0.0075 | 145.2214
9.5 | 1.1714 | 0.00819 | 0.0085 | 143.0281
10 | 1.2274 | 0.00877 | 0.0096 | 139.9544
10.5 | 1.2836 | 0.00932 | 0.0107 | 137.7253
11 | 1.3392 | 0.01002 | 0.0119 | 133.6527
11.5 | 1.3948 | 0.01073 | 0.0131 | 129.9907
12 | 1.4503 | 0.01144 | 0.0145 | 126.7745
12.5 | 1.5046 | 0.01227 | 0.0159 | 122.6243
13 | 1.5568 | 0.01329 | 0.0177 | 117.1407
13.5 | 1.6063 | 0.01446 | 0.0198 | 111.0858
14 | 1.6523 | 0.0158 | 0.0224 | 104.5759
14.5 | 1.6951 | 0.01717 | 0.0252 | 98.7245
15 | 1.7301 | 0.01879 | 0.0288 | 92.0756
15.5 | 1.7417 | 0.02113 | 0.0341 | 82.4278
16 | 1.7632 | 0.02485 | 0.034 | 70.9537
16.5 | 1.7677 | 0.03022 | 0.033 | 58.4944
17 | 1.751 | 0.03865 | 0.0294 | 45.304
17.5 | 1.7202 | 0.04936 | 0.0239 | 34.8501
18 | 1.6685 | 0.06305 | 0.0165 | 26.4631
18.5 | 1.6054 | 0.07865 | 0.0082 | 20.412
19 | 1.5154 | 0.09819 | -0.0022 | 15.4333
19.5 | 1.4476 | 0.11366 | -0.0087 | 12.7362
20 | 1.3668 | 0.13288 | -0.0189 | 10.286

## 143. Re 18M Mach 0.50 (1)
BIGFOIL.COM POLAR EXPORT
PW Rennbrett Strak 1 final Mod
PW Rennbrett Strak 1 final Mod |  |  |  | Cl Max: | 1.081 | at alpha= | 20 | deg
JavaFoil+Calcfoil stall+Eppler ext transition |  |  |  | L/D Max: | 110.848 | at alpha= | 7 | deg
Re: | 18000000 |  |  | Cd Min: | 0.00594 | at alpha= | 1.5 | deg
Mach: | 0.5 |  |  | Cl=0 at alpha= | -0.17647 | deg
|  |  |  | @ Cl=0.1, Cd= | 0.0059527
|  |  |  | @ Cl=0.4, Cd= | 0.0061697
|  |  |  | @ Cl=0.6, Cd= | 0.00637
alpha (deg) | Cl | Cd | Cm | Cl/Cd
-20 | -1.058 | 0.16339 | 0.007 | -6.477
-19.5 | -1.029 | 0.17344 | 0.007 | -5.933
-19 | -1.003 | 0.16269 | 0.007 | -6.167
-18.5 | -0.98 | 0.14557 | 0.007 | -6.73
-18 | -0.951 | 0.14869 | 0.007 | -6.399
-17.5 | -0.925 | 0.13913 | 0.007 | -6.651
-17 | -0.902 | 0.12475 | 0.008 | -7.232
-16.5 | -0.873 | 0.12532 | 0.008 | -6.97
-16 | -0.847 | 0.11797 | 0.008 | -7.182
-15.5 | -0.825 | 0.10418 | 0.008 | -7.921
-15 | -0.793 | 0.10936 | 0.008 | -7.253
-14.5 | -0.773 | 0.0934 | 0.008 | -8.275
-14 | -0.755 | 0.08004 | 0.009 | -9.429
-13.5 | -0.718 | 0.0851 | 0.008 | -8.442
-13 | -0.71 | 0.06491 | 0.01 | -10.939
-12.5 | -0.67 | 0.07176 | 0.009 | -9.341
-12 | -0.681 | 0.04232 | 0.011 | -16.084
-11.5 | -0.625 | 0.05834 | 0.01 | -10.718
-11 | -0.628 | 0.03651 | 0.012 | -17.192
-10.5 | -0.575 | 0.04956 | 0.01 | -11.607
-10 | -0.638 | 0.01222 | 0.014 | -52.205
-9.5 | -0.567 | 0.02096 | 0.013 | -27.029
-9 | -0.497 | 0.03976 | 0.011 | -12.491
-8.5 | -0.553 | 0.00937 | 0.014 | -59.031
-8 | -0.521 | 0.00899 | 0.014 | -57.9
-7.5 | -0.488 | 0.00869 | 0.015 | -56.15
-7 | -0.455 | 0.00903 | 0.015 | -50.362
-6.5 | -0.422 | 0.00871 | 0.015 | -48.413
-6 | -0.389 | 0.00841 | 0.015 | -46.188
-5.5 | -0.355 | 0.00813 | 0.015 | -43.701
-5 | -0.322 | 0.00788 | 0.015 | -40.896
-4.5 | -0.289 | 0.00762 | 0.014 | -37.924
-4 | -0.411 | 0.00734 | 0.014 | -56.018
-3.5 | -0.399 | 0.00714 | 0.014 | -55.937
-3 | -0.357 | 0.00692 | 0.014 | -51.593
-2.5 | -0.302 | 0.00673 | 0.014 | -44.885
-2 | -0.241 | 0.0066 | 0.014 | -36.516
-1.5 | -0.177 | 0.00645 | 0.014 | -27.429
-1 | -0.111 | 0.00626 | 0.014 | -17.69
-0.5 | -0.044 | 0.00608 | 0.014 | -7.182
0 | 0.024 | 0.00601 | 0.014 | 3.961
0.5 | 0.091 | 0.00595 | 0.014 | 15.348
1 | 0.159 | 0.00597 | 0.014 | 26.58
1.5 | 0.226 | 0.00594 | 0.014 | 38.092
2 | 0.293 | 0.006 | 0.013 | 48.897
2.5 | 0.36 | 0.00611 | 0.013 | 59.018
3 | 0.427 | 0.00621 | 0.013 | 68.811
3.5 | 0.494 | 0.00623 | 0.013 | 79.276
4 | 0.56 | 0.00629 | 0.013 | 89.033
4.5 | 0.625 | 0.00642 | 0.013 | 97.483
5 | 0.69 | 0.00678 | 0.012 | 101.645
5.5 | 0.752 | 0.00694 | 0.012 | 108.293
6 | 0.811 | 0.00752 | 0.012 | 107.876
6.5 | 0.865 | 0.00782 | 0.012 | 110.503
7 | 0.907 | 0.00819 | 0.012 | 110.848
7.5 | 0.934 | 0.00868 | 0.011 | 107.585
8 | 0.919 | 0.01057 | 0.011 | 86.994
8.5 | 0.809 | 0.01222 | 0.011 | 66.26
9 | 0.586 | 0.0148 | 0.01 | 39.62
9.5 | 0.614 | 0.01607 | 0.01 | 38.221
10 | 0.643 | 0.01718 | 0.01 | 37.425
10.5 | 0.662 | 0.02142 | 0.009 | 30.915
11 | 0.683 | 0.02562 | 0.009 | 26.664
11.5 | 0.701 | 0.03203 | 0.008 | 21.87
12 | 0.724 | 0.0361 | 0.008 | 20.05
12.5 | 0.748 | 0.03992 | 0.008 | 18.743
13 | 0.772 | 0.0447 | 0.007 | 17.261
13.5 | 0.78 | 0.05974 | 0.007 | 13.052
14 | 0.769 | 0.09476 | 0.005 | 8.116
14.5 | 0.798 | 0.09806 | 0.005 | 8.133
15 | 0.828 | 0.1 | 0.005 | 8.276
15.5 | 0.843 | 0.12356 | 0.004 | 6.819
16 | 0.874 | 0.12076 | 0.004 | 7.235
16.5 | 0.894 | 0.14312 | 0.004 | 6.25
17 | 0.923 | 0.14263 | 0.004 | 6.474
17.5 | 0.954 | 0.13881 | 0.004 | 6.871
18 | 0.976 | 0.15943 | 0.003 | 6.123
18.5 | 1.007 | 0.15234 | 0.003 | 6.61
19 | 1.029 | 0.17298 | 0.003 | 5.949
19.5 | 1.053 | 0.19179 | 0.003 | 5.493
20 | 1.081 | 0.19365 | 0.003 | 5.582

## 144. Re 18M Mach 0.50 (2)
BIGFOIL.COM POLAR EXPORT
PW Rennbrett Strak 1 final Mod
PW Rennbrett Strak 1 final Mod |  |  |  | Cl Max: | 1.2728 | at alpha= | 8.5 | deg
XFOIL ncrit=9 |  |  |  | L/D Max: | 151.924 | at alpha= | 7 | deg
Re: | 18000000 |  |  | Cd Min: | 0.00885 | at alpha= | 8.5 | deg
Mach: | 0.5 |  |  | Cl=0 at alpha= | -99 | deg
|  |  |  | @ Cl=0.1, Cd= | 0.0049583
|  |  |  | @ Cl=0.4, Cd= | 0.0048706
|  |  |  | @ Cl=0.6, Cd= | 0.0048497
alpha (deg) | Cl | Cd | Cm | Cl/Cd
0 | 0.053 | 0.005 | 0.0091 | 10.6
0.5 | 0.1206 | 0.00494 | 0.0092 | 24.413
1 | 0.188 | 0.00488 | 0.0093 | 38.5246
1.5 | 0.2556 | 0.00485 | 0.0094 | 52.701
2 | 0.3234 | 0.00487 | 0.0094 | 66.4066
2.5 | 0.391 | 0.00488 | 0.0096 | 80.123
3 | 0.4583 | 0.00481 | 0.0098 | 95.2807
3.5 | 0.526 | 0.00484 | 0.0102 | 108.6777
4 | 0.594 | 0.00484 | 0.0108 | 122.7273
4.5 | 0.6621 | 0.00495 | 0.0116 | 133.7576
5 | 0.7306 | 0.00513 | 0.0127 | 142.4172
5.5 | 0.7981 | 0.0054 | 0.0143 | 147.7963
6 | 0.8677 | 0.0058 | 0.0159 | 149.6034
6.5 | 0.9513 | 0.0063 | 0.0152 | 151
7 | 1.0346 | 0.00681 | 0.0151 | 151.9236
7.5 | 1.1172 | 0.00736 | 0.016 | 151.7935
8 | 1.2006 | 0.00805 | 0.0174 | 149.1429
8.5 | 1.2728 | 0.00885 | 0.0221 | 143.8192

## 145. Re 20M Mach 0.00 (1)
BIGFOIL.COM POLAR EXPORT
PW Rennbrett Strak 1 final Mod
PW Rennbrett Strak 1 final Mod |  |  |  | Cl Max: | 1.077 | at alpha= | 11 | deg
JavaFoil+Calcfoil stall+Eppler ext transition |  |  |  | L/D Max: | 123.809 | at alpha= | 8.5 | deg
Re: | 20000000 |  |  | Cd Min: | 0.00571 | at alpha= | 1.5 | deg
Mach: | 0 |  |  | Cl=0 at alpha= | -0.17797 | deg
|  |  |  | @ Cl=0.1, Cd= | 0.0057442
|  |  |  | @ Cl=0.4, Cd= | 0.00589
|  |  |  | @ Cl=0.6, Cd= | 0.00618
alpha (deg) | Cl | Cd | Cm | Cl/Cd
-13.5 | -0.423 | 0.07919 | 0.007 | -5.341
-13 | -0.444 | 0.07269 | 0.008 | -6.109
-12.5 | -0.464 | 0.06658 | 0.008 | -6.972
-12 | -0.485 | 0.05982 | 0.008 | -8.109
-11.5 | -0.508 | 0.05113 | 0.009 | -9.939
-11 | -0.554 | 0.02865 | 0.011 | -19.347
-10.5 | -0.634 | 0.01035 | 0.012 | -61.236
-10 | -0.65 | 0.0092 | 0.012 | -70.66
-9.5 | -0.66 | 0.00863 | 0.012 | -76.45
-9 | -0.665 | 0.00887 | 0.013 | -74.971
-8.5 | -0.666 | 0.0085 | 0.013 | -78.298
-8 | -0.661 | 0.00822 | 0.013 | -80.448
-7.5 | -0.651 | 0.00795 | 0.013 | -81.88
-7 | -0.635 | 0.00773 | 0.013 | -82.186
-6.5 | -0.613 | 0.00751 | 0.013 | -81.62
-6 | -0.585 | 0.00733 | 0.013 | -79.92
-5.5 | -0.552 | 0.00715 | 0.013 | -77.241
-5 | -0.514 | 0.00694 | 0.013 | -74.04
-4.5 | -0.471 | 0.00679 | 0.013 | -69.379
-4 | -0.424 | 0.00666 | 0.013 | -63.69
-3.5 | -0.374 | 0.00652 | 0.012 | -57.321
-3 | -0.321 | 0.00643 | 0.012 | -49.971
-2.5 | -0.267 | 0.00635 | 0.012 | -42.004
-2 | -0.211 | 0.00624 | 0.012 | -33.815
-1.5 | -0.154 | 0.00609 | 0.012 | -25.267
-1 | -0.096 | 0.00596 | 0.012 | -16.105
-0.5 | -0.038 | 0.00587 | 0.012 | -6.438
0 | 0.021 | 0.00578 | 0.012 | 3.571
0.5 | 0.079 | 0.00573 | 0.012 | 13.809
1 | 0.138 | 0.00577 | 0.012 | 23.826
1.5 | 0.196 | 0.00571 | 0.012 | 34.301
2 | 0.254 | 0.00578 | 0.012 | 44.021
2.5 | 0.312 | 0.00582 | 0.011 | 53.65
3 | 0.371 | 0.00587 | 0.011 | 63.1
3.5 | 0.429 | 0.00591 | 0.011 | 72.48
4 | 0.486 | 0.00597 | 0.011 | 81.477
4.5 | 0.544 | 0.00597 | 0.011 | 91.11
5 | 0.6 | 0.00618 | 0.011 | 97.14
5.5 | 0.656 | 0.00629 | 0.011 | 104.317
6 | 0.712 | 0.00656 | 0.01 | 108.469
6.5 | 0.765 | 0.00669 | 0.01 | 114.366
7 | 0.816 | 0.00698 | 0.01 | 116.877
7.5 | 0.865 | 0.0072 | 0.01 | 120.13
8 | 0.91 | 0.00743 | 0.01 | 122.611
8.5 | 0.953 | 0.0077 | 0.01 | 123.809
9 | 0.991 | 0.0083 | 0.009 | 119.358
9.5 | 1.023 | 0.00851 | 0.009 | 120.22
10 | 1.049 | 0.00898 | 0.009 | 116.862
10.5 | 1.069 | 0.00932 | 0.009 | 114.751
11 | 1.077 | 0.01027 | 0.008 | 104.911
11.5 | 1.076 | 0.01116 | 0.008 | 96.439
12 | 1.068 | 0.01218 | 0.008 | 87.685
12.5 | 1.051 | 0.01392 | 0.007 | 75.488
13 | 1.026 | 0.01631 | 0.007 | 62.93
13.5 | 0.996 | 0.01957 | 0.007 | 50.867
14 | 0.959 | 0.02436 | 0.006 | 39.366
14.5 | 0.917 | 0.03105 | 0.006 | 29.543
15 | 0.867 | 0.04261 | 0.006 | 20.354
15.5 | 0.817 | 0.05626 | 0.005 | 14.512
16 | 0.77 | 0.06767 | 0.005 | 11.376

## 146. Re 20M Mach 0.00 (2)
BIGFOIL.COM POLAR EXPORT
PW Rennbrett Strak 1 final Mod
PW Rennbrett Strak 1 final Mod |  |  |  | Cl Max: | 1.8832 | at alpha= | 19 | deg
XFOIL ncrit=9 |  |  |  | L/D Max: | 150.522 | at alpha= | 8.5 | deg
Re: | 20000000 |  |  | Cd Min: | 0.049 | at alpha= | -19 | deg
Mach: | 0 |  |  | Cl=0 at alpha= | -0.35062 | deg
|  |  |  | @ Cl=0.1, Cd= | 0.0048466
|  |  |  | @ Cl=0.4, Cd= | 0.0047534
|  |  |  | @ Cl=0.6, Cd= | 0.0048638
alpha (deg) | Cl | Cd | Cm | Cl/Cd
-19 | -1.6443 | 0.049 | -0.0197 | -33.5571
-18 | -1.7103 | 0.03323 | -0.0227 | -51.4686
-17.5 | -1.7277 | 0.03005 | -0.0152 | -57.4942
-17 | -1.7105 | 0.02722 | -0.0119 | -62.8398
-16.5 | -1.6833 | 0.0248 | -0.0093 | -67.875
-16 | -1.6499 | 0.0227 | -0.0072 | -72.6828
-15.5 | -1.6122 | 0.02084 | -0.0055 | -77.3608
-15 | -1.5711 | 0.01923 | -0.0039 | -81.7005
-14.5 | -1.5283 | 0.01764 | -0.0025 | -86.6383
-14 | -1.4832 | 0.01627 | -0.0013 | -91.1616
-13.5 | -1.436 | 0.01509 | -0.0002 | -95.1624
-13 | -1.3879 | 0.01393 | 0.0008 | -99.6339
-12.5 | -1.3425 | 0.01301 | 0.0025 | -103.1899
-12 | -1.293 | 0.01214 | 0.0036 | -106.5074
-11.5 | -1.2417 | 0.01134 | 0.0043 | -109.4974
-11 | -1.1898 | 0.01059 | 0.005 | -112.3513
-10.5 | -1.137 | 0.00993 | 0.0055 | -114.5015
-10 | -1.0837 | 0.00932 | 0.006 | -116.2768
-9.5 | -1.0297 | 0.0088 | 0.0065 | -117.0114
-9 | -0.9753 | 0.00834 | 0.0069 | -116.9424
-8.5 | -0.9204 | 0.00794 | 0.0072 | -115.9194
-8 | -0.8654 | 0.00755 | 0.0075 | -114.6225
-7.5 | -0.81 | 0.00718 | 0.0078 | -112.8134
-7 | -0.7548 | 0.00674 | 0.0082 | -111.9881
-6.5 | -0.6988 | 0.00648 | 0.0083 | -107.8395
-6 | -0.6425 | 0.00629 | 0.0085 | -102.1463
-5.5 | -0.5861 | 0.00611 | 0.0086 | -95.9247
-5 | -0.5295 | 0.00595 | 0.0087 | -88.9916
-4.5 | -0.4728 | 0.0058 | 0.0087 | -81.5172
-4 | -0.416 | 0.00566 | 0.0088 | -73.4982
-3 | -0.3022 | 0.0054 | 0.0089 | -55.963
-2.5 | -0.2452 | 0.00532 | 0.0089 | -46.0902
-2 | -0.1881 | 0.00524 | 0.0089 | -35.8969
-1.5 | -0.1311 | 0.00515 | 0.0088 | -25.4563
-1 | -0.074 | 0.00509 | 0.0088 | -14.5383
-0.5 | -0.017 | 0.005 | 0.0088 | -3.4
0 | 0.0399 | 0.00491 | 0.0087 | 8.1263
0.5 | 0.0968 | 0.00485 | 0.0086 | 19.9588
1 | 0.1537 | 0.00479 | 0.0085 | 32.0877
1.5 | 0.2107 | 0.00475 | 0.0084 | 44.3579
2 | 0.2677 | 0.00479 | 0.0083 | 55.8873
2.5 | 0.3243 | 0.00474 | 0.0082 | 68.4177
4 | 0.4933 | 0.00477 | 0.0078 | 103.4172
4.5 | 0.5492 | 0.0048 | 0.0078 | 114.4167
5 | 0.6049 | 0.00487 | 0.0078 | 124.2094
6 | 0.7149 | 0.00512 | 0.008 | 139.6289
6.5 | 0.7661 | 0.00534 | 0.009 | 143.4644
7 | 0.828 | 0.00569 | 0.0075 | 145.5185
7.5 | 0.8913 | 0.00603 | 0.0056 | 147.8109
8 | 0.9528 | 0.00638 | 0.0041 | 149.3417
8.5 | 1.01 | 0.00671 | 0.0036 | 150.5216
9 | 1.0615 | 0.00712 | 0.0042 | 149.0871
9.5 | 1.1137 | 0.00753 | 0.0047 | 147.9017
10 | 1.1658 | 0.00796 | 0.0051 | 146.4573
10.5 | 1.2176 | 0.00846 | 0.0055 | 143.9243
11 | 1.2697 | 0.0089 | 0.0058 | 142.6629
11.5 | 1.3212 | 0.00942 | 0.0061 | 140.2548
12 | 1.3718 | 0.01004 | 0.0064 | 136.6335
12.5 | 1.4225 | 0.01059 | 0.0068 | 134.3248
13 | 1.4726 | 0.01117 | 0.0071 | 131.8353
13.5 | 1.5218 | 0.01179 | 0.0076 | 129.0755
14 | 1.5699 | 0.01248 | 0.0081 | 125.7933
14.5 | 1.6164 | 0.01326 | 0.0088 | 121.9005
15 | 1.6601 | 0.01422 | 0.0097 | 116.744
16.5 | 1.7806 | 0.01717 | 0.0138 | 103.7041
17 | 1.8136 | 0.0183 | 0.016 | 99.1038
17.5 | 1.8298 | 0.01956 | 0.0207 | 93.5481
18 | 1.8459 | 0.02148 | 0.0234 | 85.9358
18.5 | 1.8729 | 0.02418 | 0.0222 | 77.4566
19 | 1.8832 | 0.02791 | 0.022 | 67.474
19.5 | 1.88 | 0.03349 | 0.0206 | 56.1362
20 | 1.8671 | 0.04069 | 0.018 | 45.886

## 147. Re 20M Mach 0.10 (1)
BIGFOIL.COM POLAR EXPORT
PW Rennbrett Strak 1 final Mod
PW Rennbrett Strak 1 final Mod |  |  |  | Cl Max: | 1.071 | at alpha= | 11 | deg
JavaFoil+Calcfoil stall+Eppler ext transition |  |  |  | L/D Max: | 123.73 | at alpha= | 8.5 | deg
Re: | 20000000 |  |  | Cd Min: | 0.00571 | at alpha= | 1.5 | deg
Mach: | 0.1 |  |  | Cl=0 at alpha= | -0.17797 | deg
|  |  |  | @ Cl=0.1, Cd= | 0.0057372
|  |  |  | @ Cl=0.4, Cd= | 0.0058942
|  |  |  | @ Cl=0.6, Cd= | 0.0061716
alpha (deg) | Cl | Cd | Cm | Cl/Cd
-13.5 | -0.38 | 0.08137 | 0.007 | -4.664
-13 | -0.402 | 0.07596 | 0.007 | -5.295
-12.5 | -0.426 | 0.06826 | 0.008 | -6.238
-12 | -0.448 | 0.06325 | 0.008 | -7.079
-11.5 | -0.471 | 0.05609 | 0.009 | -8.404
-11 | -0.503 | 0.04248 | 0.01 | -11.85
-10.5 | -0.591 | 0.01194 | 0.012 | -49.46
-10 | -0.624 | 0.00901 | 0.012 | -69.287
-9.5 | -0.639 | 0.00881 | 0.013 | -72.525
-9 | -0.648 | 0.00896 | 0.013 | -72.329
-8.5 | -0.652 | 0.00861 | 0.013 | -75.764
-8 | -0.651 | 0.00828 | 0.013 | -78.636
-7.5 | -0.644 | 0.00801 | 0.013 | -80.394
-7 | -0.63 | 0.00778 | 0.013 | -81.038
-6.5 | -0.61 | 0.00753 | 0.013 | -81.034
-6 | -0.584 | 0.00734 | 0.013 | -79.595
-5.5 | -0.552 | 0.00716 | 0.013 | -77.146
-5 | -0.515 | 0.00696 | 0.013 | -73.975
-4.5 | -0.472 | 0.00682 | 0.013 | -69.198
-4 | -0.425 | 0.00667 | 0.013 | -63.813
-3.5 | -0.375 | 0.00655 | 0.013 | -57.34
-3 | -0.323 | 0.00644 | 0.012 | -50.164
-2.5 | -0.268 | 0.00636 | 0.012 | -42.19
-2 | -0.212 | 0.00626 | 0.012 | -33.85
-1.5 | -0.155 | 0.00609 | 0.012 | -25.394
-1 | -0.097 | 0.00598 | 0.012 | -16.13
-0.5 | -0.038 | 0.00587 | 0.012 | -6.473
0 | 0.021 | 0.00577 | 0.012 | 3.591
0.5 | 0.08 | 0.00572 | 0.012 | 13.889
1 | 0.138 | 0.00577 | 0.012 | 23.961
1.5 | 0.197 | 0.00571 | 0.012 | 34.46
2 | 0.256 | 0.00577 | 0.012 | 44.263
2.5 | 0.314 | 0.00586 | 0.012 | 53.579
3 | 0.372 | 0.00588 | 0.011 | 63.336
3.5 | 0.431 | 0.00591 | 0.011 | 72.818
4 | 0.489 | 0.00602 | 0.011 | 81.237
4.5 | 0.546 | 0.00602 | 0.011 | 90.775
5 | 0.603 | 0.00618 | 0.011 | 97.591
5.5 | 0.66 | 0.00629 | 0.011 | 104.831
6 | 0.715 | 0.00656 | 0.011 | 108.957
6.5 | 0.769 | 0.00676 | 0.01 | 113.772
7 | 0.82 | 0.00706 | 0.01 | 116.14
7.5 | 0.868 | 0.00727 | 0.01 | 119.379
8 | 0.914 | 0.00751 | 0.01 | 121.72
8.5 | 0.956 | 0.00773 | 0.01 | 123.73
9 | 0.993 | 0.00841 | 0.009 | 118.104
9.5 | 1.024 | 0.00861 | 0.009 | 118.93
10 | 1.049 | 0.00912 | 0.009 | 115.042
10.5 | 1.066 | 0.00976 | 0.009 | 109.213
11 | 1.071 | 0.01049 | 0.008 | 102.048
11.5 | 1.067 | 0.01143 | 0.008 | 93.391
12 | 1.054 | 0.01264 | 0.008 | 83.382
12.5 | 1.033 | 0.01455 | 0.007 | 71.017
13 | 1.002 | 0.01753 | 0.007 | 57.176
13.5 | 0.966 | 0.02151 | 0.007 | 44.893
14 | 0.924 | 0.02683 | 0.006 | 34.448
14.5 | 0.877 | 0.03484 | 0.006 | 25.161
15 | 0.818 | 0.05072 | 0.005 | 16.125
15.5 | 0.768 | 0.0629 | 0.005 | 12.209
16 | 0.717 | 0.0755 | 0.005 | 9.501

## 148. Re 20M Mach 0.10 (2)
BIGFOIL.COM POLAR EXPORT
PW Rennbrett Strak 1 final Mod
PW Rennbrett Strak 1 final Mod |  |  |  | Cl Max: | 1.8644 | at alpha= | 18.5 | deg
XFOIL ncrit=9 |  |  |  | L/D Max: | 150.547 | at alpha= | 8.5 | deg
Re: | 20000000 |  |  | Cd Min: | 0.05244 | at alpha= | 20 | deg
Mach: | 0.1 |  |  | Cl=0 at alpha= | -0.3514 | deg
|  |  |  | @ Cl=0.1, Cd= | 0.0048474
|  |  |  | @ Cl=0.4, Cd= | 0.0047541
|  |  |  | @ Cl=0.6, Cd= | 0.0048674
alpha (deg) | Cl | Cd | Cm | Cl/Cd
-16 | -1.4841 | 0.03908 | -0.0227 | -37.9759
-15.5 | -1.5304 | 0.03345 | -0.0152 | -45.7519
-15 | -1.5237 | 0.02886 | -0.0118 | -52.7963
-14.5 | -1.5047 | 0.02462 | -0.0089 | -61.117
-14 | -1.4723 | 0.02155 | -0.0066 | -68.3202
-13.5 | -1.4323 | 0.01924 | -0.0048 | -74.4439
-13 | -1.3899 | 0.01705 | -0.0031 | -81.5191
-12.5 | -1.3478 | 0.01537 | -0.0008 | -87.6903
-12 | -1.3006 | 0.01393 | 0.0008 | -93.3668
-11.5 | -1.2505 | 0.0127 | 0.0019 | -98.4646
-11 | -1.1992 | 0.01157 | 0.0029 | -103.6474
-10.5 | -1.1464 | 0.01066 | 0.0038 | -107.5422
-10 | -1.093 | 0.00984 | 0.0046 | -111.0772
-9.5 | -1.0386 | 0.00918 | 0.0053 | -113.1373
-9 | -0.9836 | 0.00861 | 0.0059 | -114.2393
-8.5 | -0.9281 | 0.00816 | 0.0063 | -113.7377
-8 | -0.8724 | 0.00771 | 0.0068 | -113.1518
-7.5 | -0.8165 | 0.0073 | 0.0072 | -111.8493
-7 | -0.7602 | 0.00695 | 0.0076 | -109.3813
-6.5 | -0.7041 | 0.00653 | 0.0079 | -107.8254
-6 | -0.6472 | 0.00632 | 0.0082 | -102.4051
-5.5 | -0.5902 | 0.00613 | 0.0083 | -96.2806
-5 | -0.5331 | 0.00597 | 0.0085 | -89.2965
-4.5 | -0.4759 | 0.00582 | 0.0086 | -81.7698
-4 | -0.4187 | 0.00568 | 0.0087 | -73.7148
-3.5 | -0.3613 | 0.00555 | 0.0088 | -65.0991
-3 | -0.304 | 0.00541 | 0.0088 | -56.1922
-2.5 | -0.2466 | 0.00533 | 0.0088 | -46.2664
-2 | -0.1891 | 0.00525 | 0.0088 | -36.019
-1.5 | -0.1317 | 0.00516 | 0.0088 | -25.5233
-1 | -0.0743 | 0.00509 | 0.0088 | -14.5972
-0.5 | -0.017 | 0.005 | 0.0088 | -3.4
0 | 0.0402 | 0.00491 | 0.0087 | 8.1874
0.5 | 0.0975 | 0.00485 | 0.0086 | 20.1031
1 | 0.1548 | 0.00479 | 0.0086 | 32.3173
1.5 | 0.2121 | 0.00476 | 0.0085 | 44.5588
2 | 0.2694 | 0.00479 | 0.0083 | 56.2422
2.5 | 0.3264 | 0.00474 | 0.0082 | 68.8608
3 | 0.3833 | 0.00476 | 0.0081 | 80.5252
3.5 | 0.44 | 0.00474 | 0.008 | 92.827
4 | 0.4964 | 0.00477 | 0.0079 | 104.0671
4.5 | 0.5528 | 0.0048 | 0.0079 | 115.1667
5 | 0.6088 | 0.00488 | 0.0079 | 124.7541
5.5 | 0.6646 | 0.00501 | 0.008 | 132.6547
6 | 0.7196 | 0.00513 | 0.0082 | 140.2729
6.5 | 0.7713 | 0.00537 | 0.0092 | 143.6313
7 | 0.8341 | 0.00572 | 0.0077 | 145.8217
7.5 | 0.8979 | 0.00606 | 0.0059 | 148.1683
8 | 0.96 | 0.00643 | 0.0044 | 149.3002
8.5 | 1.0177 | 0.00676 | 0.004 | 150.5473
9 | 1.0698 | 0.00717 | 0.0047 | 149.205
9.5 | 1.1224 | 0.00762 | 0.0052 | 147.2966
10 | 1.1752 | 0.00806 | 0.0057 | 145.8065
10.5 | 1.2277 | 0.00856 | 0.0062 | 143.4229
11 | 1.2803 | 0.00902 | 0.0066 | 141.9401
11.5 | 1.3323 | 0.0096 | 0.0071 | 138.7812
12 | 1.3838 | 0.01022 | 0.0075 | 135.4012
12.5 | 1.4352 | 0.01078 | 0.008 | 133.1354
13 | 1.4859 | 0.01139 | 0.0085 | 130.4565
13.5 | 1.5356 | 0.01207 | 0.0091 | 127.2245
14 | 1.5835 | 0.01288 | 0.0099 | 122.9425
14.5 | 1.6296 | 0.01379 | 0.0109 | 118.1726
15 | 1.6733 | 0.01481 | 0.0122 | 112.9845
15.5 | 1.7158 | 0.01578 | 0.0136 | 108.7326
16 | 1.7556 | 0.01682 | 0.0153 | 104.3757
16.5 | 1.7912 | 0.01796 | 0.0174 | 99.7327
17 | 1.8174 | 0.01927 | 0.0208 | 94.3124
17.5 | 1.8239 | 0.02105 | 0.026 | 86.6461
18 | 1.8533 | 0.02397 | 0.0244 | 77.3175
18.5 | 1.8644 | 0.02776 | 0.0242 | 67.1614
19 | 1.8593 | 0.03368 | 0.0227 | 55.2049
19.5 | 1.8387 | 0.0421 | 0.0193 | 43.6746
20 | 1.807 | 0.05244 | 0.0146 | 34.4584

## 149. Re 20M Mach 0.25 (1)
BIGFOIL.COM POLAR EXPORT
PW Rennbrett Strak 1 final Mod
PW Rennbrett Strak 1 final Mod |  |  |  | Cl Max: | 1.034 | at alpha= | 10 | deg
JavaFoil+Calcfoil stall+Eppler ext transition |  |  |  | L/D Max: | 121.113 | at alpha= | 8 | deg
Re: | 20000000 |  |  | Cd Min: | 0.00574 | at alpha= | 1.5 | deg
Mach: | 0.25 |  |  | Cl=0 at alpha= | -0.175 | deg
|  |  |  | @ Cl=0.1, Cd= | 0.005782
|  |  |  | @ Cl=0.4, Cd= | 0.0059644
|  |  |  | @ Cl=0.6, Cd= | 0.0908
alpha (deg) | Cl | Cd | Cm | Cl/Cd
-12 | -0.068 | 0.07307 | 0.007 | -0.924
-11.5 | -0.145 | 0.06781 | 0.007 | -2.137
-11 | -0.218 | 0.06249 | 0.008 | -3.482
-10.5 | -0.276 | 0.05645 | 0.008 | -4.889
-10 | -0.328 | 0.05093 | 0.009 | -6.443
-9.5 | -0.383 | 0.03859 | 0.01 | -9.929
-9 | -0.496 | 0.00873 | 0.013 | -56.746
-8.5 | -0.534 | 0.00849 | 0.013 | -62.88
-8 | -0.562 | 0.00867 | 0.013 | -64.79
-7.5 | -0.58 | 0.00832 | 0.013 | -69.69
-7 | -0.587 | 0.008 | 0.013 | -73.443
-6.5 | -0.584 | 0.00775 | 0.013 | -75.346
-6 | -0.571 | 0.00751 | 0.013 | -75.939
-5.5 | -0.548 | 0.00731 | 0.013 | -74.914
-5 | -0.516 | 0.0071 | 0.013 | -72.708
-4.5 | -0.477 | 0.00692 | 0.013 | -69.016
-4 | -0.432 | 0.00675 | 0.013 | -64.025
-3.5 | -0.383 | 0.00664 | 0.013 | -57.742
-3 | -0.33 | 0.00652 | 0.013 | -50.647
-2.5 | -0.275 | 0.00642 | 0.013 | -42.84
-2 | -0.217 | 0.0063 | 0.013 | -34.497
-1.5 | -0.159 | 0.00615 | 0.013 | -25.828
-1 | -0.099 | 0.00602 | 0.013 | -16.467
-0.5 | -0.039 | 0.00591 | 0.013 | -6.603
0 | 0.021 | 0.00581 | 0.012 | 3.665
0.5 | 0.082 | 0.00577 | 0.012 | 14.164
1 | 0.142 | 0.00581 | 0.012 | 24.433
1.5 | 0.202 | 0.00574 | 0.012 | 35.265
2 | 0.263 | 0.0058 | 0.012 | 45.269
2.5 | 0.323 | 0.00589 | 0.012 | 54.775
3 | 0.383 | 0.00595 | 0.012 | 64.31
3.5 | 0.442 | 0.006 | 0.012 | 73.78
4 | 0.502 | 0.00604 | 0.011 | 83.179
4.5 | 0.561 | 0.00607 | 0.011 | 92.494
5 | 0.62 | 0.00627 | 0.011 | 98.859
5.5 | 0.677 | 0.0064 | 0.011 | 105.821
6 | 0.733 | 0.00659 | 0.011 | 111.335
6.5 | 0.788 | 0.00692 | 0.011 | 113.929
7 | 0.839 | 0.00724 | 0.01 | 115.886
7.5 | 0.887 | 0.00755 | 0.01 | 117.505
8 | 0.931 | 0.00768 | 0.01 | 121.113
8.5 | 0.97 | 0.00834 | 0.01 | 116.217
9 | 1.001 | 0.00868 | 0.01 | 115.402
9.5 | 1.024 | 0.00919 | 0.009 | 111.402
10 | 1.034 | 0.00994 | 0.009 | 104.021
10.5 | 1.033 | 0.01081 | 0.009 | 95.595
11 | 1.019 | 0.01194 | 0.009 | 85.335
11.5 | 0.985 | 0.01402 | 0.008 | 70.271
12 | 0.939 | 0.01679 | 0.008 | 55.921
12.5 | 0.879 | 0.02121 | 0.007 | 41.444
13 | 0.803 | 0.02973 | 0.007 | 27.007
13.5 | 0.707 | 0.04968 | 0.006 | 14.237
14 | 0.624 | 0.06478 | 0.005 | 9.637
14.5 | 0.545 | 0.07515 | 0.005 | 7.256
15 | 0.46 | 0.0908 | 0.004 | 5.069

## 150. Re 20M Mach 0.25 (2)
BIGFOIL.COM POLAR EXPORT
PW Rennbrett Strak 1 final Mod
PW Rennbrett Strak 1 final Mod |  |  |  | Cl Max: | 1.7842 | at alpha= | 16.5 | deg
XFOIL ncrit=9 |  |  |  | L/D Max: | 149.97 | at alpha= | 8 | deg
Re: | 20000000 |  |  | Cd Min: | 0.17293 | at alpha= | -14 | deg
Mach: | 0.25 |  |  | Cl=0 at alpha= | -0.35871 | deg
|  |  |  | @ Cl=0.1, Cd= | 0.0048614
|  |  |  | @ Cl=0.4, Cd= | 0.0047695
|  |  |  | @ Cl=0.6, Cd= | 0.0048772
alpha (deg) | Cl | Cd | Cm | Cl/Cd
-14 | -0.748 | 0.17293 | 0.0696 | -4.3254
-13.5 | -0.7308 | 0.16547 | 0.0653 | -4.4165
-13 | -0.7162 | 0.15713 | 0.0607 | -4.558
-11 | -0.8365 | 0.0851 | 0.0198 | -9.8296
-10.5 | -0.8237 | 0.07953 | 0.0166 | -10.3571
-10 | -0.886 | 0.06509 | 0.0048 | -13.6119
-9 | -1.0008 | 0.01735 | -0.0031 | -57.683
-8.5 | -0.9617 | 0.01211 | -0.0003 | -79.4137
-8 | -0.9072 | 0.0102 | 0.0014 | -88.9412
-7.5 | -0.851 | 0.0087 | 0.003 | -97.8161
-7 | -0.7927 | 0.00772 | 0.0043 | -102.6813
-6.5 | -0.7333 | 0.00711 | 0.0053 | -103.1364
-6 | -0.6739 | 0.00655 | 0.0062 | -102.8855
-5.5 | -0.6137 | 0.00629 | 0.0068 | -97.5676
-5 | -0.5536 | 0.00609 | 0.0072 | -90.9031
-4.5 | -0.4935 | 0.00591 | 0.0076 | -83.5025
-4 | -0.4336 | 0.00574 | 0.008 | -75.5401
-3.5 | -0.3737 | 0.0056 | 0.0083 | -66.7321
-3 | -0.314 | 0.00545 | 0.0085 | -57.6147
-2.5 | -0.2543 | 0.00536 | 0.0086 | -47.444
-2 | -0.1948 | 0.00527 | 0.0087 | -36.9639
-1.5 | -0.1354 | 0.00517 | 0.0088 | -26.1896
-1 | -0.076 | 0.0051 | 0.0088 | -14.902
-0.5 | -0.0167 | 0.00503 | 0.0088 | -3.3201
0 | 0.0424 | 0.00491 | 0.0088 | 8.6354
0.5 | 0.1016 | 0.00486 | 0.0088 | 20.9053
1 | 0.1607 | 0.00479 | 0.0087 | 33.5491
1.5 | 0.2199 | 0.00476 | 0.0086 | 46.1975
2 | 0.2791 | 0.0048 | 0.0085 | 58.1458
2.5 | 0.338 | 0.00476 | 0.0084 | 71.0084
3 | 0.3969 | 0.00477 | 0.0084 | 83.2075
3.5 | 0.4555 | 0.00476 | 0.0083 | 95.6933
4 | 0.514 | 0.00479 | 0.0084 | 107.3069
4.5 | 0.5725 | 0.00483 | 0.0084 | 118.53
5 | 0.6307 | 0.00493 | 0.0086 | 127.931
5.5 | 0.6889 | 0.00506 | 0.0088 | 136.1462
6 | 0.7457 | 0.00522 | 0.0094 | 142.8544
6.5 | 0.8009 | 0.0055 | 0.0104 | 145.6182
7 | 0.8683 | 0.00587 | 0.0088 | 147.9216
7.5 | 0.9351 | 0.00625 | 0.0073 | 149.616
8 | 1.0003 | 0.00667 | 0.0062 | 149.97
8.5 | 1.0607 | 0.0071 | 0.0062 | 149.3944
9 | 1.116 | 0.00757 | 0.0074 | 147.424
9.5 | 1.1721 | 0.00806 | 0.0084 | 145.4218
10 | 1.2284 | 0.0086 | 0.0095 | 142.8372
10.5 | 1.2846 | 0.00917 | 0.0106 | 140.0872
11 | 1.3403 | 0.00984 | 0.0118 | 136.2093
12 | 1.4521 | 0.0112 | 0.0143 | 129.6518
12.5 | 1.5066 | 0.01203 | 0.0158 | 125.2369
13 | 1.559 | 0.01304 | 0.0176 | 119.5552
13.5 | 1.6091 | 0.01418 | 0.0196 | 113.4767
14 | 1.6571 | 0.01538 | 0.022 | 107.7438
14.5 | 1.7014 | 0.0167 | 0.0248 | 101.8802
15 | 1.7386 | 0.01825 | 0.0282 | 95.2658
15.5 | 1.7512 | 0.02026 | 0.0343 | 86.4363
16 | 1.7782 | 0.02371 | 0.034 | 74.9979
16.5 | 1.7842 | 0.02872 | 0.0336 | 62.124
17 | 1.7726 | 0.03633 | 0.0307 | 48.7916
17.5 | 1.7455 | 0.04647 | 0.0256 | 37.5619
18 | 1.6959 | 0.05975 | 0.0185 | 28.3833
18.5 | 1.6377 | 0.07453 | 0.0106 | 21.9737
19 | 1.5507 | 0.09367 | 0.0003 | 16.5549
19.5 | 1.4788 | 0.11044 | -0.0079 | 13.3901
20 | 1.3944 | 0.12796 | -0.0152 | 10.8972

## 151. Re 20M Mach 0.50 (1)
BIGFOIL.COM POLAR EXPORT
PW Rennbrett Strak 1 final Mod
PW Rennbrett Strak 1 final Mod |  |  |  | Cl Max: | 1.081 | at alpha= | 20 | deg
JavaFoil+Calcfoil stall+Eppler ext transition |  |  |  | L/D Max: | 111.094 | at alpha= | 6.5 | deg
Re: | 20000000 |  |  | Cd Min: | 0.00588 | at alpha= | 1.5 | deg
Mach: | 0.5 |  |  | Cl=0 at alpha= | -0.17647 | deg
|  |  |  | @ Cl=0.1, Cd= | 0.0058966
|  |  |  | @ Cl=0.4, Cd= | 0.0061418
|  |  |  | @ Cl=0.6, Cd= | 0.0064569
alpha (deg) | Cl | Cd | Cm | Cl/Cd
-20 | -1.058 | 0.16551 | 0.007 | -6.394
-19.5 | -1.029 | 0.17592 | 0.007 | -5.85
-19 | -1.003 | 0.16501 | 0.007 | -6.08
-18.5 | -0.98 | 0.14785 | 0.007 | -6.627
-18 | -0.951 | 0.15157 | 0.007 | -6.275
-17.5 | -0.925 | 0.14404 | 0.007 | -6.421
-17 | -0.901 | 0.1283 | 0.008 | -7.027
-16.5 | -0.873 | 0.12804 | 0.008 | -6.819
-16 | -0.847 | 0.12088 | 0.008 | -7.008
-15.5 | -0.824 | 0.10819 | 0.008 | -7.614
-15 | -0.793 | 0.11357 | 0.008 | -6.981
-14.5 | -0.771 | 0.09708 | 0.008 | -7.942
-14 | -0.75 | 0.08534 | 0.009 | -8.788
-13.5 | -0.716 | 0.08998 | 0.008 | -7.956
-13 | -0.698 | 0.07522 | 0.009 | -9.284
-12.5 | -0.668 | 0.07437 | 0.009 | -8.982
-12 | -0.665 | 0.05219 | 0.011 | -12.742
-11.5 | -0.629 | 0.05573 | 0.01 | -11.281
-11 | -0.644 | 0.02873 | 0.012 | -22.397
-10.5 | -0.58 | 0.04612 | 0.011 | -12.58
-10 | -0.645 | 0.01141 | 0.014 | -56.541
-9.5 | -0.6 | 0.0127 | 0.014 | -47.224
-9 | -0.5 | 0.03767 | 0.011 | -13.266
-8.5 | -0.553 | 0.00923 | 0.014 | -59.94
-8 | -0.521 | 0.00884 | 0.014 | -58.893
-7.5 | -0.488 | 0.00853 | 0.015 | -57.181
-7 | -0.455 | 0.00892 | 0.015 | -50.973
-6.5 | -0.422 | 0.00863 | 0.015 | -48.84
-6 | -0.389 | 0.00832 | 0.015 | -46.699
-5.5 | -0.355 | 0.00804 | 0.015 | -44.18
-5 | -0.322 | 0.00778 | 0.015 | -41.398
-4.5 | -0.289 | 0.00754 | 0.014 | -38.307
-4 | -0.411 | 0.00726 | 0.014 | -56.623
-3.5 | -0.399 | 0.00702 | 0.014 | -56.888
-3 | -0.357 | 0.00685 | 0.014 | -52.08
-2.5 | -0.302 | 0.00669 | 0.014 | -45.141
-2 | -0.241 | 0.00653 | 0.014 | -36.906
-1.5 | -0.177 | 0.00642 | 0.014 | -27.534
-1 | -0.111 | 0.00619 | 0.014 | -17.88
-0.5 | -0.044 | 0.00606 | 0.014 | -7.206
0 | 0.024 | 0.00599 | 0.014 | 3.976
0.5 | 0.091 | 0.00589 | 0.014 | 15.494
1 | 0.159 | 0.00594 | 0.014 | 26.712
1.5 | 0.226 | 0.00588 | 0.014 | 38.481
2 | 0.293 | 0.006 | 0.013 | 48.91
2.5 | 0.36 | 0.0061 | 0.013 | 59.11
3 | 0.427 | 0.00617 | 0.013 | 69.237
3.5 | 0.494 | 0.00628 | 0.013 | 78.66
4 | 0.56 | 0.00634 | 0.013 | 88.379
4.5 | 0.625 | 0.00653 | 0.013 | 95.805
5 | 0.69 | 0.00673 | 0.012 | 102.512
5.5 | 0.752 | 0.00713 | 0.012 | 105.363
6 | 0.811 | 0.00744 | 0.012 | 109.094
6.5 | 0.865 | 0.00778 | 0.012 | 111.094
7 | 0.907 | 0.00827 | 0.012 | 109.769
7.5 | 0.934 | 0.00888 | 0.011 | 105.161
8 | 0.921 | 0.01042 | 0.011 | 88.392
8.5 | 0.811 | 0.01205 | 0.011 | 67.265
9 | 0.588 | 0.01436 | 0.01 | 40.941
9.5 | 0.616 | 0.01554 | 0.01 | 39.653
10 | 0.644 | 0.01675 | 0.01 | 38.444
10.5 | 0.664 | 0.0208 | 0.009 | 31.909
11 | 0.686 | 0.02443 | 0.009 | 28.085
11.5 | 0.705 | 0.0299 | 0.008 | 23.574
12 | 0.727 | 0.03437 | 0.008 | 21.16
12.5 | 0.734 | 0.04798 | 0.007 | 15.297
13 | 0.749 | 0.05865 | 0.007 | 12.779
13.5 | 0.765 | 0.07057 | 0.006 | 10.845
14 | 0.764 | 0.10286 | 0.005 | 7.426
14.5 | 0.793 | 0.10452 | 0.005 | 7.591
15 | 0.824 | 0.10489 | 0.005 | 7.857
15.5 | 0.842 | 0.12727 | 0.004 | 6.616
16 | 0.873 | 0.12385 | 0.004 | 7.048
16.5 | 0.894 | 0.14698 | 0.004 | 6.085
17 | 0.924 | 0.14432 | 0.004 | 6.399
17.5 | 0.953 | 0.1411 | 0.004 | 6.757
18 | 0.976 | 0.16407 | 0.003 | 5.946
18.5 | 1.007 | 0.15322 | 0.003 | 6.574
19 | 1.029 | 0.17484 | 0.003 | 5.887
19.5 | 1.054 | 0.19475 | 0.003 | 5.41
20 | 1.081 | 0.19628 | 0.003 | 5.507

## 152. Re 20M Mach 0.50 (2)
BIGFOIL.COM POLAR EXPORT
PW Rennbrett Strak 1 final Mod
PW Rennbrett Strak 1 final Mod |  |  |  | Cl Max: | 1.2747 | at alpha= | 8.5 | deg
XFOIL ncrit=9 |  |  |  | L/D Max: | 154.363 | at alpha= | 7.5 | deg
Re: | 20000000 |  |  | Cd Min: | 0.00866 | at alpha= | 8.5 | deg
Mach: | 0.5 |  |  | Cl=0 at alpha= | -99 | deg
|  |  |  | @ Cl=0.1, Cd= | 0.0049111
|  |  |  | @ Cl=0.4, Cd= | 0.0048587
|  |  |  | @ Cl=0.6, Cd= | 0.004898
alpha (deg) | Cl | Cd | Cm | Cl/Cd
0 | 0.0528 | 0.00496 | 0.0092 | 10.6452
0.5 | 0.1204 | 0.00489 | 0.0093 | 24.6217
1 | 0.1879 | 0.00486 | 0.0093 | 38.6626
1.5 | 0.2555 | 0.00482 | 0.0094 | 53.0083
2.5 | 0.3912 | 0.00486 | 0.0096 | 80.4938
3 | 0.4588 | 0.00485 | 0.0098 | 94.5979
3.5 | 0.5269 | 0.00487 | 0.0101 | 108.193
4 | 0.595 | 0.00489 | 0.0107 | 121.6769
4.5 | 0.6634 | 0.005 | 0.0114 | 132.68
5 | 0.7322 | 0.00518 | 0.0124 | 141.3514
6 | 0.8663 | 0.00572 | 0.0162 | 151.451
6.5 | 0.9464 | 0.00618 | 0.0162 | 153.1392
7 | 1.031 | 0.00668 | 0.0159 | 154.3413
7.5 | 1.1145 | 0.00722 | 0.0166 | 154.3629
8 | 1.1982 | 0.00789 | 0.018 | 151.8631
8.5 | 1.2747 | 0.00866 | 0.0219 | 147.194