## index
index | Re | Mach | Datasource
1 | 50000 | 0 | JavaFoil+Calcfoil stall+Eppler ext transition
2 | 50000 | 0 | XFOIL ncrit=9
3 | 50000 | 0.1 | JavaFoil+Calcfoil stall+Eppler ext transition
4 | 50000 | 0.1 | XFOIL ncrit=9
5 | 50000 | 0.25 | JavaFoil+Calcfoil stall+Eppler ext transition
6 | 50000 | 0.25 | XFOIL ncrit=9
7 | 50000 | 0.5 | JavaFoil+Calcfoil stall+Eppler ext transition
8 | 50000 | 0.5 | XFOIL ncrit=9
9 | 100000 | 0 | JavaFoil+Calcfoil stall+Eppler ext transition
10 | 100000 | 0 | XFOIL ncrit=9
11 | 100000 | 0.1 | JavaFoil+Calcfoil stall+Eppler ext transition
12 | 100000 | 0.1 | XFOIL ncrit=9
13 | 100000 | 0.25 | JavaFoil+Calcfoil stall+Eppler ext transition
14 | 100000 | 0.25 | XFOIL ncrit=9
15 | 100000 | 0.5 | JavaFoil+Calcfoil stall+Eppler ext transition
16 | 100000 | 0.5 | XFOIL ncrit=9
17 | 250000 | 0 | JavaFoil+Calcfoil stall+Eppler ext transition
18 | 250000 | 0 | XFOIL ncrit=9
19 | 250000 | 0.1 | JavaFoil+Calcfoil stall+Eppler ext transition
20 | 250000 | 0.1 | XFOIL ncrit=9
21 | 250000 | 0.25 | JavaFoil+Calcfoil stall+Eppler ext transition
22 | 250000 | 0.25 | XFOIL ncrit=9
23 | 250000 | 0.5 | JavaFoil+Calcfoil stall+Eppler ext transition
24 | 250000 | 0.5 | XFOIL ncrit=9
25 | 500000 | 0 | JavaFoil+Calcfoil stall+Eppler ext transition
26 | 500000 | 0 | XFOIL ncrit=9
27 | 500000 | 0.1 | JavaFoil+Calcfoil stall+Eppler ext transition
28 | 500000 | 0.1 | XFOIL ncrit=9
29 | 500000 | 0.25 | JavaFoil+Calcfoil stall+Eppler ext transition
30 | 500000 | 0.25 | XFOIL ncrit=9
31 | 500000 | 0.5 | JavaFoil+Calcfoil stall+Eppler ext transition
32 | 500000 | 0.5 | XFOIL ncrit=9
33 | 750000 | 0 | JavaFoil+Calcfoil stall+Eppler ext transition
34 | 750000 | 0 | XFOIL ncrit=9
35 | 750000 | 0.1 | JavaFoil+Calcfoil stall+Eppler ext transition
36 | 750000 | 0.1 | XFOIL ncrit=9
37 | 750000 | 0.25 | JavaFoil+Calcfoil stall+Eppler ext transition
38 | 750000 | 0.25 | XFOIL ncrit=9
39 | 750000 | 0.5 | JavaFoil+Calcfoil stall+Eppler ext transition
40 | 750000 | 0.5 | XFOIL ncrit=9
41 | 1000000 | 0 | JavaFoil+Calcfoil stall+Eppler ext transition
42 | 1000000 | 0 | XFOIL ncrit=9
43 | 1000000 | 0.1 | JavaFoil+Calcfoil stall+Eppler ext transition
44 | 1000000 | 0.1 | XFOIL ncrit=9
45 | 1000000 | 0.25 | JavaFoil+Calcfoil stall+Eppler ext transition
46 | 1000000 | 0.25 | XFOIL ncrit=9
47 | 1000000 | 0.5 | JavaFoil+Calcfoil stall+Eppler ext transition
48 | 1000000 | 0.5 | XFOIL ncrit=9
49 | 2000000 | 0 | JavaFoil+Calcfoil stall+Eppler ext transition
50 | 2000000 | 0 | XFOIL ncrit=9
51 | 2000000 | 0.1 | JavaFoil+Calcfoil stall+Eppler ext transition
52 | 2000000 | 0.1 | XFOIL ncrit=9
53 | 2000000 | 0.25 | JavaFoil+Calcfoil stall+Eppler ext transition
54 | 2000000 | 0.25 | XFOIL ncrit=9
55 | 2000000 | 0.5 | JavaFoil+Calcfoil stall+Eppler ext transition
56 | 2000000 | 0.5 | XFOIL ncrit=9
57 | 3000000 | 0 | JavaFoil+Calcfoil stall+Eppler ext transition
58 | 3000000 | 0 | XFOIL ncrit=9
59 | 3000000 | 0.1 | JavaFoil+Calcfoil stall+Eppler ext transition
60 | 3000000 | 0.1 | XFOIL ncrit=9
61 | 3000000 | 0.25 | JavaFoil+Calcfoil stall+Eppler ext transition
62 | 3000000 | 0.25 | XFOIL ncrit=9
63 | 3000000 | 0.5 | JavaFoil+Calcfoil stall+Eppler ext transition
64 | 3000000 | 0.5 | XFOIL ncrit=9
65 | 4000000 | 0 | JavaFoil+Calcfoil stall+Eppler ext transition
66 | 4000000 | 0 | XFOIL ncrit=9
67 | 4000000 | 0.1 | JavaFoil+Calcfoil stall+Eppler ext transition
68 | 4000000 | 0.1 | XFOIL ncrit=9
69 | 4000000 | 0.25 | JavaFoil+Calcfoil stall+Eppler ext transition
70 | 4000000 | 0.25 | XFOIL ncrit=9
71 | 4000000 | 0.5 | JavaFoil+Calcfoil stall+Eppler ext transition
72 | 4000000 | 0.5 | XFOIL ncrit=9
73 | 5000000 | 0 | JavaFoil+Calcfoil stall+Eppler ext transition
74 | 5000000 | 0 | XFOIL ncrit=9
75 | 5000000 | 0.1 | JavaFoil+Calcfoil stall+Eppler ext transition
76 | 5000000 | 0.1 | XFOIL ncrit=9
77 | 5000000 | 0.25 | JavaFoil+Calcfoil stall+Eppler ext transition
78 | 5000000 | 0.25 | XFOIL ncrit=9
79 | 5000000 | 0.5 | JavaFoil+Calcfoil stall+Eppler ext transition
80 | 5000000 | 0.5 | XFOIL ncrit=9
81 | 6000000 | 0 | JavaFoil+Calcfoil stall+Eppler ext transition
82 | 6000000 | 0 | XFOIL ncrit=9
83 | 6000000 | 0.1 | JavaFoil+Calcfoil stall+Eppler ext transition
84 | 6000000 | 0.1 | XFOIL ncrit=9
85 | 6000000 | 0.25 | JavaFoil+Calcfoil stall+Eppler ext transition
86 | 6000000 | 0.25 | XFOIL ncrit=9
87 | 6000000 | 0.5 | JavaFoil+Calcfoil stall+Eppler ext transition
88 | 6000000 | 0.5 | XFOIL ncrit=9
89 | 7000000 | 0 | JavaFoil+Calcfoil stall+Eppler ext transition
90 | 7000000 | 0 | XFOIL ncrit=9
91 | 7000000 | 0.1 | JavaFoil+Calcfoil stall+Eppler ext transition
92 | 7000000 | 0.1 | XFOIL ncrit=9
93 | 7000000 | 0.25 | JavaFoil+Calcfoil stall+Eppler ext transition
94 | 7000000 | 0.25 | XFOIL ncrit=9
95 | 7000000 | 0.5 | JavaFoil+Calcfoil stall+Eppler ext transition
96 | 7000000 | 0.5 | XFOIL ncrit=9
97 | 8000000 | 0 | JavaFoil+Calcfoil stall+Eppler ext transition
98 | 8000000 | 0 | XFOIL ncrit=9
99 | 8000000 | 0.1 | JavaFoil+Calcfoil stall+Eppler ext transition
100 | 8000000 | 0.1 | XFOIL ncrit=9
101 | 8000000 | 0.25 | JavaFoil+Calcfoil stall+Eppler ext transition
102 | 8000000 | 0.25 | XFOIL ncrit=9
103 | 8000000 | 0.5 | JavaFoil+Calcfoil stall+Eppler ext transition
104 | 8000000 | 0.5 | XFOIL ncrit=9
105 | 10000000 | 0 | JavaFoil+Calcfoil stall+Eppler ext transition
106 | 10000000 | 0 | XFOIL ncrit=9
107 | 10000000 | 0.1 | JavaFoil+Calcfoil stall+Eppler ext transition
108 | 10000000 | 0.1 | XFOIL ncrit=9
109 | 10000000 | 0.25 | JavaFoil+Calcfoil stall+Eppler ext transition
110 | 10000000 | 0.25 | XFOIL ncrit=9
111 | 10000000 | 0.5 | JavaFoil+Calcfoil stall+Eppler ext transition
112 | 10000000 | 0.5 | XFOIL ncrit=9
113 | 12000000 | 0 | JavaFoil+Calcfoil stall+Eppler ext transition
114 | 12000000 | 0 | XFOIL ncrit=9
115 | 12000000 | 0.1 | JavaFoil+Calcfoil stall+Eppler ext transition
116 | 12000000 | 0.1 | XFOIL ncrit=9
117 | 12000000 | 0.25 | JavaFoil+Calcfoil stall+Eppler ext transition
118 | 12000000 | 0.25 | XFOIL ncrit=9
119 | 12000000 | 0.5 | JavaFoil+Calcfoil stall+Eppler ext transition
120 | 12000000 | 0.5 | XFOIL ncrit=9
121 | 14000000 | 0 | JavaFoil+Calcfoil stall+Eppler ext transition
122 | 14000000 | 0 | XFOIL ncrit=9
123 | 14000000 | 0.1 | JavaFoil+Calcfoil stall+Eppler ext transition
124 | 14000000 | 0.1 | XFOIL ncrit=9
125 | 14000000 | 0.25 | JavaFoil+Calcfoil stall+Eppler ext transition
126 | 14000000 | 0.25 | XFOIL ncrit=9
127 | 14000000 | 0.5 | JavaFoil+Calcfoil stall+Eppler ext transition
128 | 14000000 | 0.5 | XFOIL ncrit=9
129 | 16000000 | 0 | JavaFoil+Calcfoil stall+Eppler ext transition
130 | 16000000 | 0 | XFOIL ncrit=9
131 | 16000000 | 0.1 | JavaFoil+Calcfoil stall+Eppler ext transition
132 | 16000000 | 0.1 | XFOIL ncrit=9
133 | 16000000 | 0.25 | JavaFoil+Calcfoil stall+Eppler ext transition
134 | 16000000 | 0.25 | XFOIL ncrit=9
135 | 16000000 | 0.5 | JavaFoil+Calcfoil stall+Eppler ext transition
136 | 16000000 | 0.5 | XFOIL ncrit=9
137 | 18000000 | 0 | JavaFoil+Calcfoil stall+Eppler ext transition
138 | 18000000 | 0 | XFOIL ncrit=9
139 | 18000000 | 0.1 | JavaFoil+Calcfoil stall+Eppler ext transition
140 | 18000000 | 0.1 | XFOIL ncrit=9
141 | 18000000 | 0.25 | JavaFoil+Calcfoil stall+Eppler ext transition
142 | 18000000 | 0.25 | XFOIL ncrit=9
143 | 18000000 | 0.5 | JavaFoil+Calcfoil stall+Eppler ext transition
144 | 18000000 | 0.5 | XFOIL ncrit=9
145 | 20000000 | 0 | JavaFoil+Calcfoil stall+Eppler ext transition
146 | 20000000 | 0 | XFOIL ncrit=9
147 | 20000000 | 0.1 | JavaFoil+Calcfoil stall+Eppler ext transition
148 | 20000000 | 0.1 | XFOIL ncrit=9
149 | 20000000 | 0.25 | JavaFoil+Calcfoil stall+Eppler ext transition
150 | 20000000 | 0.25 | XFOIL ncrit=9
151 | 20000000 | 0.5 | JavaFoil+Calcfoil stall+Eppler ext transition
152 | 20000000 | 0.5 | XFOIL ncrit=9

## 1. Re 50k Mach 0.00 (1)
BIGFOIL.COM POLAR EXPORT
GA 35-012
GA 35-012 |  |  |  | Cl Max: | 0.838 | at alpha= | 12.5 | deg
JavaFoil+Calcfoil stall+Eppler ext transition |  |  |  | L/D Max: | 30.741 | at alpha= | 5.5 | deg
Re: | 50000 |  |  | Cd Min: | 0.01582 | at alpha= | 0 | deg
Mach: | 0 |  |  | Cl=0 at alpha= | 0 | deg
|  |  |  | @ Cl=0.1, Cd= | 0.016196
|  |  |  | @ Cl=0.4, Cd= | 0.018043
|  |  |  | @ Cl=0.6, Cd= | 0.020463
alpha (deg) | Cl | Cd | Cm | Cl/Cd
-17.5 | -0.702 | 0.29044 | 0.008 | -2.418
-17 | -0.728 | 0.26819 | 0.008 | -2.713
-16.5 | -0.747 | 0.25384 | 0.007 | -2.941
-16 | -0.765 | 0.23189 | 0.007 | -3.298
-15.5 | -0.781 | 0.21919 | 0.007 | -3.565
-15 | -0.796 | 0.2013 | 0.007 | -3.957
-14.5 | -0.81 | 0.1942 | 0.007 | -4.169
-14 | -0.821 | 0.17407 | 0.006 | -4.715
-13.5 | -0.829 | 0.16227 | 0.006 | -5.11
-13 | -0.835 | 0.15149 | 0.006 | -5.512
-12.5 | -0.838 | 0.13119 | 0.006 | -6.387
-12 | -0.837 | 0.12839 | 0.005 | -6.522
-11.5 | -0.833 | 0.11393 | 0.005 | -7.315
-11 | -0.826 | 0.10675 | 0.005 | -7.735
-10.5 | -0.815 | 0.09577 | 0.005 | -8.505
-10 | -0.799 | 0.0889 | 0.005 | -8.993
-9.5 | -0.781 | 0.08162 | 0.004 | -9.565
-9 | -0.758 | 0.07505 | 0.004 | -10.103
-8.5 | -0.732 | 0.06878 | 0.004 | -10.648
-8 | -0.703 | 0.0643 | 0.004 | -10.934
-7.5 | -0.671 | 0.05788 | 0.004 | -11.592
-7 | -0.636 | 0.05366 | 0.003 | -11.85
-6.5 | -0.598 | 0.05066 | 0.003 | -11.808
-6 | -0.559 | 0.04726 | 0.003 | -11.817
-5.5 | -0.634 | 0.02063 | 0.007 | -30.741
-5 | -0.583 | 0.02038 | 0.007 | -28.634
-4.5 | -0.53 | 0.01893 | 0.006 | -27.987
-4 | -0.473 | 0.01835 | 0.006 | -25.796
-3.5 | -0.405 | 0.01809 | 0.005 | -22.404
-3 | -0.35 | 0.01757 | 0.004 | -19.898
-2.5 | -0.293 | 0.01718 | 0.003 | -17.057
-2 | -0.236 | 0.0168 | 0.003 | -14.034
-1.5 | -0.178 | 0.01655 | 0.002 | -10.751
-1 | -0.119 | 0.01637 | 0.001 | -7.291
-0.5 | -0.06 | 0.01589 | 0.001 | -3.763
0 | 0 | 0.01582 | 0 | 0
0.5 | 0.06 | 0.01583 | -0.001 | 3.814
1 | 0.119 | 0.01637 | -0.001 | 7.291
1.5 | 0.178 | 0.01655 | -0.002 | 10.751
2 | 0.236 | 0.0168 | -0.003 | 14.034
2.5 | 0.293 | 0.01718 | -0.003 | 17.057
3 | 0.35 | 0.01757 | -0.004 | 19.898
3.5 | 0.405 | 0.01809 | -0.005 | 22.404
4 | 0.478 | 0.01828 | -0.006 | 26.145
4.5 | 0.535 | 0.01886 | -0.006 | 28.372
5 | 0.583 | 0.02038 | -0.007 | 28.634
5.5 | 0.634 | 0.02063 | -0.007 | 30.741
6 | 0.559 | 0.04726 | -0.003 | 11.817
6.5 | 0.598 | 0.05066 | -0.003 | 11.808
7 | 0.636 | 0.05366 | -0.003 | 11.85
7.5 | 0.671 | 0.05788 | -0.004 | 11.592
8 | 0.703 | 0.0643 | -0.004 | 10.934
8.5 | 0.732 | 0.06878 | -0.004 | 10.648
9 | 0.758 | 0.07505 | -0.004 | 10.103
9.5 | 0.781 | 0.08162 | -0.004 | 9.565
10 | 0.799 | 0.0889 | -0.005 | 8.993
10.5 | 0.815 | 0.09577 | -0.005 | 8.505
11 | 0.826 | 0.10675 | -0.005 | 7.735
11.5 | 0.833 | 0.11393 | -0.005 | 7.315
12 | 0.837 | 0.12839 | -0.005 | 6.522
12.5 | 0.838 | 0.13119 | -0.006 | 6.387
13 | 0.835 | 0.15149 | -0.006 | 5.512
13.5 | 0.829 | 0.16227 | -0.006 | 5.11
14 | 0.821 | 0.17407 | -0.006 | 4.715
14.5 | 0.81 | 0.1942 | -0.006 | 4.169
15 | 0.796 | 0.2013 | -0.007 | 3.957
15.5 | 0.781 | 0.21919 | -0.007 | 3.565
16 | 0.765 | 0.23189 | -0.007 | 3.298
16.5 | 0.747 | 0.25384 | -0.007 | 2.941
17 | 0.728 | 0.26819 | -0.008 | 2.713
17.5 | 0.702 | 0.29044 | -0.008 | 2.418

## 2. Re 50k Mach 0.00 (2)
BIGFOIL.COM POLAR EXPORT
GA 35-012
GA 35-012 |  |  |  | Cl Max: | 0.8519 | at alpha= | 20 | deg
XFOIL ncrit=9 |  |  |  | L/D Max: | 26.2195 | at alpha= | 5.5 | deg
Re: | 50000 |  |  | Cd Min: | 0.26191 | at alpha= | 20 | deg
Mach: | 0 |  |  | Cl=0 at alpha= | 0.59413 | deg
|  |  |  | @ Cl=0.1, Cd= | 0.026968
|  |  |  | @ Cl=0.4, Cd= | 0.033917
|  |  |  | @ Cl=0.6, Cd= | 0.026358
alpha (deg) | Cl | Cd | Cm | Cl/Cd
-20 | -0.8522 | 0.2613 | 0.0795 | -3.2614
-19.5 | -0.8249 | 0.24851 | 0.0779 | -3.3194
-19 | -0.8106 | 0.24345 | 0.0732 | -3.3296
-18.5 | -0.7976 | 0.23732 | 0.0684 | -3.3609
-18 | -0.7754 | 0.22919 | 0.0657 | -3.3832
-17.5 | -0.7725 | 0.22642 | 0.0594 | -3.4118
-17 | -0.7463 | 0.21677 | 0.0577 | -3.4428
-16.5 | -0.7285 | 0.209 | 0.0544 | -3.4856
-16 | -0.7342 | 0.20804 | 0.0482 | -3.5291
-15.5 | -0.699 | 0.19563 | 0.0475 | -3.5731
-15 | -0.6843 | 0.18824 | 0.0443 | -3.6353
-14.5 | -0.677 | 0.18211 | 0.0405 | -3.7175
-14 | -0.6651 | 0.17525 | 0.0377 | -3.7951
-13.5 | -0.6519 | 0.16798 | 0.0353 | -3.8808
-13 | -0.6396 | 0.16058 | 0.033 | -3.9831
-12.5 | -0.6249 | 0.15279 | 0.0311 | -4.0899
-12 | -0.6075 | 0.14519 | 0.0299 | -4.1842
-11.5 | -0.6159 | 0.13983 | 0.0274 | -4.4046
-11 | -0.6063 | 0.13169 | 0.0257 | -4.604
-10 | -0.7215 | 0.08406 | -0.014 | -8.5832
-9.5 | -0.7957 | 0.07041 | -0.0206 | -11.301
-9 | -0.8445 | 0.06024 | -0.0201 | -14.0189
-8.5 | -0.8344 | 0.05201 | -0.0184 | -16.0431
-8 | -0.8068 | 0.04442 | -0.0167 | -18.163
-7.5 | -0.7668 | 0.03849 | -0.0152 | -19.9221
-7 | -0.7189 | 0.03333 | -0.0137 | -21.5692
-6.5 | -0.6641 | 0.02899 | -0.0125 | -22.9079
-6 | -0.6234 | 0.02462 | -0.0095 | -25.3209
-5.5 | -0.6232 | 0.02379 | 0.0048 | -26.1959
-5 | -0.5719 | 0.02941 | 0.0187 | -19.4458
-4.5 | -0.4623 | 0.03422 | 0.024 | -13.5096
-4 | -0.3734 | 0.03378 | 0.021 | -11.0539
-3.5 | -0.3253 | 0.0323 | 0.0208 | -10.0712
-3 | -0.2726 | 0.03082 | 0.0192 | -8.8449
-2.5 | -0.2222 | 0.02945 | 0.0171 | -7.545
-2 | -0.1795 | 0.02832 | 0.0155 | -6.3383
-1.5 | -0.1306 | 0.02736 | 0.0121 | -4.7734
-1 | -0.0675 | 0.02654 | 0.0055 | -2.5433
-0.5 | 0.0155 | 0.02583 | -0.0055 | 0.60008
0 | 0 | 0.02594 | 0 | 0
0.5 | -0.0157 | 0.02582 | 0.0055 | -0.60806
1 | 0.0677 | 0.02655 | -0.0055 | 2.5499
1.5 | 0.1311 | 0.02737 | -0.0122 | 4.7899
2 | 0.1792 | 0.02832 | -0.0155 | 6.3277
2.5 | 0.2221 | 0.02946 | -0.0171 | 7.539
3 | 0.2726 | 0.03082 | -0.0192 | 8.8449
3.5 | 0.3246 | 0.03231 | -0.0207 | 10.0464
4 | 0.3728 | 0.03378 | -0.0209 | 11.0361
4.5 | 0.4619 | 0.03423 | -0.024 | 13.494
5 | 0.573 | 0.02932 | -0.0187 | 19.543
5.5 | 0.6235 | 0.02378 | -0.0049 | 26.2195
6 | 0.6232 | 0.02461 | 0.0095 | 25.323
6.5 | 0.6638 | 0.02897 | 0.0126 | 22.9134
7 | 0.7185 | 0.03332 | 0.0138 | 21.5636
7.5 | 0.7662 | 0.03846 | 0.0153 | 19.922
8 | 0.806 | 0.04437 | 0.0169 | 18.1654
8.5 | 0.8335 | 0.05194 | 0.0185 | 16.0474
9 | 0.8435 | 0.06016 | 0.0203 | 14.0209
9.5 | 0.7952 | 0.07029 | 0.0208 | 11.3131
10 | 0.7786 | 0.0807 | 0.0196 | 9.6481
10.5 | 0.5928 | 0.12312 | -0.0241 | 4.8148
11 | 0.6068 | 0.13173 | -0.0255 | 4.6064
11.5 | 0.6173 | 0.13989 | -0.0272 | 4.4128
12 | 0.6078 | 0.14518 | -0.0298 | 4.1865
12.5 | 0.6249 | 0.15272 | -0.031 | 4.0918
13 | 0.6396 | 0.16049 | -0.0329 | 3.9853
13.5 | 0.6508 | 0.16776 | -0.0353 | 3.8794
14 | 0.6652 | 0.17525 | -0.0376 | 3.7957
14.5 | 0.6779 | 0.18226 | -0.0402 | 3.7194
15 | 0.6842 | 0.18826 | -0.0442 | 3.6343
15.5 | 0.6989 | 0.19569 | -0.0474 | 3.5715
16 | 0.7343 | 0.2082 | -0.048 | 3.5269
16.5 | 0.7283 | 0.20913 | -0.0543 | 3.4825
17 | 0.7462 | 0.21697 | -0.0575 | 3.4392
17.5 | 0.7715 | 0.22629 | -0.0594 | 3.4093
18 | 0.7751 | 0.22949 | -0.0656 | 3.3775
18.5 | 0.7974 | 0.23771 | -0.0682 | 3.3545
19 | 0.8105 | 0.24397 | -0.073 | 3.3221
19.5 | 0.8246 | 0.24904 | -0.0777 | 3.3111
20 | 0.8519 | 0.26191 | -0.0793 | 3.2526

## 3. Re 50k Mach 0.10 (1)
BIGFOIL.COM POLAR EXPORT
GA 35-012
GA 35-012 |  |  |  | Cl Max: | 0.825 | at alpha= | 12 | deg
JavaFoil+Calcfoil stall+Eppler ext transition |  |  |  | L/D Max: | 28.658 | at alpha= | 5 | deg
Re: | 50000 |  |  | Cd Min: | 0.01579 | at alpha= | 0 | deg
Mach: | 0.1 |  |  | Cl=0 at alpha= | 0 | deg
|  |  |  | @ Cl=0.1, Cd= | 0.01619
|  |  |  | @ Cl=0.4, Cd= | 0.018071
|  |  |  | @ Cl=0.6, Cd= | 0.05068
alpha (deg) | Cl | Cd | Cm | Cl/Cd
-17 | -0.681 | 0.2879 | 0.008 | -2.365
-16.5 | -0.703 | 0.27167 | 0.008 | -2.589
-16 | -0.725 | 0.24743 | 0.007 | -2.929
-15.5 | -0.745 | 0.22321 | 0.007 | -3.338
-15 | -0.764 | 0.20377 | 0.007 | -3.748
-14.5 | -0.781 | 0.19682 | 0.007 | -3.966
-14 | -0.795 | 0.18308 | 0.006 | -4.343
-13.5 | -0.807 | 0.17044 | 0.006 | -4.736
-13 | -0.816 | 0.15268 | 0.006 | -5.347
-12.5 | -0.822 | 0.13736 | 0.006 | -5.987
-12 | -0.825 | 0.12867 | 0.005 | -6.409
-11.5 | -0.823 | 0.11476 | 0.005 | -7.176
-11 | -0.818 | 0.10762 | 0.005 | -7.603
-10.5 | -0.809 | 0.09668 | 0.005 | -8.369
-10 | -0.796 | 0.08845 | 0.005 | -8.998
-9.5 | -0.779 | 0.08144 | 0.004 | -9.56
-9 | -0.757 | 0.07478 | 0.004 | -10.13
-8.5 | -0.733 | 0.06862 | 0.004 | -10.676
-8 | -0.704 | 0.06371 | 0.004 | -11.053
-7.5 | -0.672 | 0.05835 | 0.004 | -11.523
-7 | -0.638 | 0.05403 | 0.003 | -11.804
-6.5 | -0.6 | 0.05068 | 0.003 | -11.846
-6 | -0.562 | 0.04694 | 0.003 | -11.964
-5.5 | -0.522 | 0.04455 | 0.004 | -11.706
-5 | -0.585 | 0.02043 | 0.007 | -28.658
-4.5 | -0.532 | 0.01891 | 0.006 | -28.145
-4 | -0.476 | 0.01843 | 0.006 | -25.813
-3.5 | -0.407 | 0.01813 | 0.005 | -22.448
-3 | -0.351 | 0.01766 | 0.004 | -19.891
-2.5 | -0.294 | 0.0172 | 0.003 | -17.104
-2 | -0.237 | 0.01688 | 0.003 | -14.026
-1.5 | -0.179 | 0.01661 | 0.002 | -10.753
-1 | -0.12 | 0.01637 | 0.001 | -7.321
-0.5 | -0.06 | 0.0159 | 0.001 | -3.781
0 | 0 | 0.01579 | 0 | 0
0.5 | 0.061 | 0.01584 | -0.001 | 3.833
1 | 0.12 | 0.01637 | -0.001 | 7.321
1.5 | 0.179 | 0.01661 | -0.002 | 10.753
2 | 0.237 | 0.01688 | -0.003 | 14.026
2.5 | 0.294 | 0.0172 | -0.003 | 17.104
3 | 0.351 | 0.01766 | -0.004 | 19.891
3.5 | 0.407 | 0.01813 | -0.005 | 22.448
4 | 0.48 | 0.01836 | -0.006 | 26.164
4.5 | 0.538 | 0.01884 | -0.006 | 28.537
5 | 0.585 | 0.02043 | -0.007 | 28.658
5.5 | 0.522 | 0.04455 | -0.004 | 11.706
6 | 0.562 | 0.04694 | -0.003 | 11.964
6.5 | 0.6 | 0.05068 | -0.003 | 11.846
7 | 0.638 | 0.05403 | -0.003 | 11.804
7.5 | 0.672 | 0.05835 | -0.004 | 11.523
8 | 0.704 | 0.06371 | -0.004 | 11.053
8.5 | 0.733 | 0.06862 | -0.004 | 10.676
9 | 0.757 | 0.07478 | -0.004 | 10.13
9.5 | 0.779 | 0.08144 | -0.004 | 9.56
10 | 0.796 | 0.08845 | -0.005 | 8.998
10.5 | 0.809 | 0.09668 | -0.005 | 8.369
11 | 0.818 | 0.10762 | -0.005 | 7.603
11.5 | 0.823 | 0.11476 | -0.005 | 7.176
12 | 0.825 | 0.12867 | -0.005 | 6.409
12.5 | 0.822 | 0.13736 | -0.006 | 5.987
13 | 0.816 | 0.15268 | -0.006 | 5.347
13.5 | 0.807 | 0.17044 | -0.006 | 4.736
14 | 0.795 | 0.18308 | -0.006 | 4.343
14.5 | 0.781 | 0.19682 | -0.007 | 3.966
15 | 0.764 | 0.20377 | -0.007 | 3.748
15.5 | 0.745 | 0.22321 | -0.007 | 3.338
16 | 0.725 | 0.24743 | -0.007 | 2.929
16.5 | 0.703 | 0.27167 | -0.007 | 2.589
17 | 0.681 | 0.2879 | -0.008 | 2.365

## 4. Re 50k Mach 0.10 (2)
BIGFOIL.COM POLAR EXPORT
GA 35-012
GA 35-012 |  |  |  | Cl Max: | 0.8565 | at alpha= | 20 | deg
XFOIL ncrit=9 |  |  |  | L/D Max: | 26.6709 | at alpha= | 5.5 | deg
Re: | 50000 |  |  | Cd Min: | 0.26397 | at alpha= | 20 | deg
Mach: | 0.1 |  |  | Cl=0 at alpha= | 0.54923 | deg
|  |  |  | @ Cl=0.1, Cd= | 0.027092
|  |  |  | @ Cl=0.4, Cd= | 0.033893
|  |  |  | @ Cl=0.6, Cd= | 0.026365
alpha (deg) | Cl | Cd | Cm | Cl/Cd
-20 | -0.8568 | 0.26335 | 0.0798 | -3.2535
-19.5 | -0.8272 | 0.24928 | 0.0786 | -3.3184
-19 | -0.8143 | 0.24485 | 0.0735 | -3.3257
-18.5 | -0.798 | 0.23743 | 0.0693 | -3.361
-18 | -0.7779 | 0.2301 | 0.0662 | -3.3807
-17.5 | -0.7692 | 0.22522 | 0.0607 | -3.4153
-17 | -0.7495 | 0.21795 | 0.0578 | -3.4389
-16.5 | -0.7294 | 0.20957 | 0.055 | -3.4805
-16 | -0.7383 | 0.20956 | 0.0483 | -3.5231
-15.5 | -0.7011 | 0.19648 | 0.0477 | -3.5683
-15 | -0.6844 | 0.18874 | 0.0447 | -3.6262
-14.5 | -0.6744 | 0.18219 | 0.0412 | -3.7016
-14 | -0.6615 | 0.17522 | 0.0384 | -3.7753
-13.5 | -0.6489 | 0.16808 | 0.0358 | -3.8607
-13 | -0.637 | 0.16079 | 0.0334 | -3.9617
-12.5 | -0.6225 | 0.15309 | 0.0314 | -4.0662
-12 | -0.6071 | 0.14571 | 0.03 | -4.1665
-11.5 | -0.6169 | 0.1405 | 0.0274 | -4.3907
-11 | -0.6054 | 0.13216 | 0.0257 | -4.5808
-10 | -0.734 | 0.08319 | -0.0161 | -8.8232
-9.5 | -0.7859 | 0.07136 | -0.0208 | -11.0132
-9 | -0.8418 | 0.06119 | -0.0206 | -13.7571
-8.5 | -0.8342 | 0.0529 | -0.0189 | -15.7694
-8 | -0.8076 | 0.04517 | -0.0174 | -17.8791
-7.5 | -0.7692 | 0.03908 | -0.0157 | -19.6827
-7 | -0.7221 | 0.03377 | -0.0143 | -21.3829
-6.5 | -0.6673 | 0.02932 | -0.013 | -22.7592
-6 | -0.6242 | 0.02508 | -0.0102 | -24.8884
-5.5 | -0.6245 | 0.02344 | 0.0033 | -26.6425
-5 | -0.5795 | 0.02876 | 0.0176 | -20.1495
-4.5 | -0.4837 | 0.0338 | 0.0254 | -14.3107
-4 | -0.3756 | 0.03392 | 0.021 | -11.0731
-3.5 | -0.3165 | 0.03245 | 0.0193 | -9.7535
-3 | -0.2667 | 0.03094 | 0.0181 | -8.6199
-2.5 | -0.2238 | 0.02961 | 0.0173 | -7.5583
-2 | -0.1863 | 0.02852 | 0.0165 | -6.5323
-1.5 | -0.1391 | 0.02758 | 0.0134 | -5.0435
-1 | -0.0758 | 0.02678 | 0.0069 | -2.8305
-0.5 | 0.0081 | 0.02605 | -0.0042 | 0.31094
0 | 0 | 0.02612 | 0 | 0
0.5 | -0.0083 | 0.02605 | 0.0043 | -0.31862
1 | 0.076 | 0.02679 | -0.0069 | 2.8369
1.5 | 0.1396 | 0.02759 | -0.0135 | 5.0598
2 | 0.1859 | 0.02852 | -0.0165 | 6.5182
2.5 | 0.2238 | 0.02962 | -0.0173 | 7.5557
3 | 0.2666 | 0.03095 | -0.0181 | 8.6139
3.5 | 0.316 | 0.03246 | -0.0193 | 9.7351
4 | 0.3749 | 0.03393 | -0.0209 | 11.0492
4.5 | 0.4847 | 0.03377 | -0.0254 | 14.353
5 | 0.5796 | 0.02877 | -0.0176 | 20.146
5.5 | 0.6249 | 0.02343 | -0.0034 | 26.6709
6 | 0.624 | 0.02507 | 0.0102 | 24.8903
6.5 | 0.667 | 0.02931 | 0.0131 | 22.7567
7 | 0.7217 | 0.03376 | 0.0143 | 21.3774
7.5 | 0.7686 | 0.03905 | 0.0158 | 19.6825
8 | 0.8068 | 0.04512 | 0.0175 | 17.8812
8.5 | 0.8333 | 0.05283 | 0.0191 | 15.7732
9 | 0.8408 | 0.06111 | 0.0208 | 13.7588
9.5 | 0.7855 | 0.07124 | 0.021 | 11.0261
10 | 0.7322 | 0.08321 | 0.0162 | 8.7994
10.5 | 0.5927 | 0.12364 | -0.0241 | 4.7938
11 | 0.6059 | 0.1322 | -0.0256 | 4.5832
11.5 | 0.6183 | 0.14055 | -0.0272 | 4.3991
12 | 0.6079 | 0.14574 | -0.0299 | 4.1711
12.5 | 0.6224 | 0.15302 | -0.0313 | 4.0674
13 | 0.6369 | 0.1607 | -0.0333 | 3.9633
13.5 | 0.6481 | 0.16794 | -0.0358 | 3.8591
14 | 0.6614 | 0.1752 | -0.0383 | 3.7751
14.5 | 0.6749 | 0.18227 | -0.041 | 3.7027
15 | 0.6843 | 0.18877 | -0.0446 | 3.625
15.5 | 0.701 | 0.19654 | -0.0476 | 3.5667
16 | 0.7385 | 0.20973 | -0.0481 | 3.5212
16.5 | 0.7291 | 0.20969 | -0.0548 | 3.477
17 | 0.7493 | 0.21815 | -0.0577 | 3.4348
17.5 | 0.7685 | 0.22527 | -0.0607 | 3.4115
18 | 0.7776 | 0.23041 | -0.066 | 3.3749
18.5 | 0.7978 | 0.23782 | -0.0692 | 3.3546
19 | 0.8142 | 0.24539 | -0.0733 | 3.318
19.5 | 0.8269 | 0.24981 | -0.0784 | 3.3101
20 | 0.8565 | 0.26397 | -0.0796 | 3.2447

## 5. Re 50k Mach 0.25 (1)
BIGFOIL.COM POLAR EXPORT
GA 35-012
GA 35-012 |  |  |  | Cl Max: | 0.761 | at alpha= | 10 | deg
JavaFoil+Calcfoil stall+Eppler ext transition |  |  |  | L/D Max: | 28.933 | at alpha= | 5 | deg
Re: | 50000 |  |  | Cd Min: | 0.01597 | at alpha= | 0 | deg
Mach: | 0.25 |  |  | Cl=0 at alpha= | 0 | deg
|  |  |  | @ Cl=0.1, Cd= | 0.016581
|  |  |  | @ Cl=0.4, Cd= | 0.018453
|  |  |  | @ Cl=0.6, Cd= | 0.23753
alpha (deg) | Cl | Cd | Cm | Cl/Cd
-15 | -0.463 | 0.23753 | 0.007 | -1.948
-14.5 | -0.516 | 0.20943 | 0.007 | -2.465
-14 | -0.566 | 0.27198 | 0.007 | -2.08
-13.5 | -0.611 | 0.23569 | 0.006 | -2.591
-13 | -0.651 | 0.20025 | 0.006 | -3.249
-12.5 | -0.685 | 0.16712 | 0.006 | -4.099
-12 | -0.713 | 0.1487 | 0.006 | -4.798
-11.5 | -0.736 | 0.13333 | 0.006 | -5.517
-11 | -0.751 | 0.12424 | 0.005 | -6.044
-10.5 | -0.76 | 0.11104 | 0.005 | -6.84
-10 | -0.761 | 0.09842 | 0.005 | -7.737
-9.5 | -0.757 | 0.08871 | 0.005 | -8.529
-9 | -0.746 | 0.07985 | 0.004 | -9.336
-8.5 | -0.728 | 0.07234 | 0.004 | -10.07
-8 | -0.706 | 0.06662 | 0.004 | -10.597
-7.5 | -0.679 | 0.06064 | 0.004 | -11.189
-7 | -0.647 | 0.05555 | 0.003 | -11.642
-6.5 | -0.611 | 0.0516 | 0.003 | -11.849
-6 | -0.572 | 0.04806 | 0.003 | -11.908
-5.5 | -0.533 | 0.0452 | 0.004 | -11.792
-5 | -0.598 | 0.02066 | 0.007 | -28.933
-4.5 | -0.544 | 0.02028 | 0.006 | -26.837
-4 | -0.488 | 0.01871 | 0.006 | -26.094
-3.5 | -0.416 | 0.01863 | 0.005 | -22.351
-3 | -0.359 | 0.018 | 0.004 | -19.97
-2.5 | -0.301 | 0.01758 | 0.003 | -17.129
-2 | -0.242 | 0.0172 | 0.003 | -14.083
-1.5 | -0.183 | 0.01685 | 0.002 | -10.845
-1 | -0.122 | 0.01664 | 0.001 | -7.353
-0.5 | -0.062 | 0.01648 | 0.001 | -3.738
0 | 0 | 0.01597 | 0 | 0
0.5 | 0.062 | 0.01648 | -0.001 | 3.738
1 | 0.122 | 0.01664 | -0.001 | 7.353
1.5 | 0.183 | 0.01685 | -0.002 | 10.845
2 | 0.242 | 0.0172 | -0.003 | 14.083
2.5 | 0.301 | 0.01758 | -0.003 | 17.129
3 | 0.359 | 0.018 | -0.004 | 19.97
3.5 | 0.416 | 0.01863 | -0.005 | 22.351
4 | 0.493 | 0.01864 | -0.006 | 26.45
4.5 | 0.545 | 0.02001 | -0.006 | 27.214
5 | 0.598 | 0.02066 | -0.007 | 28.933
5.5 | 0.533 | 0.0452 | -0.004 | 11.792
6 | 0.572 | 0.04806 | -0.003 | 11.908
6.5 | 0.611 | 0.0516 | -0.003 | 11.849
7 | 0.647 | 0.05555 | -0.003 | 11.642
7.5 | 0.679 | 0.06064 | -0.004 | 11.189
8 | 0.706 | 0.06662 | -0.004 | 10.597
8.5 | 0.728 | 0.07234 | -0.004 | 10.07
9 | 0.746 | 0.07985 | -0.004 | 9.336
9.5 | 0.757 | 0.08871 | -0.005 | 8.529
10 | 0.761 | 0.09842 | -0.005 | 7.737
10.5 | 0.76 | 0.11104 | -0.005 | 6.84
11 | 0.751 | 0.12424 | -0.005 | 6.044
11.5 | 0.736 | 0.13333 | -0.005 | 5.517
12 | 0.713 | 0.1487 | -0.006 | 4.798
12.5 | 0.685 | 0.16712 | -0.006 | 4.099
13 | 0.651 | 0.20025 | -0.006 | 3.249
13.5 | 0.611 | 0.23569 | -0.006 | 2.591
14 | 0.566 | 0.27198 | -0.007 | 2.08
14.5 | 0.516 | 0.29985 | -0.007 | 1.722
15 | 0.463 | 0.23753 | -0.007 | 1.948

## 6. Re 50k Mach 0.25 (2)
BIGFOIL.COM POLAR EXPORT
GA 35-012
GA 35-012 |  |  |  | Cl Max: | 0.8652 | at alpha= | 20 | deg
XFOIL ncrit=9 |  |  |  | L/D Max: | 27.6345 | at alpha= | 5.5 | deg
Re: | 50000 |  |  | Cd Min: | 0.26401 | at alpha= | 20 | deg
Mach: | 0.25 |  |  | Cl=0 at alpha= | -99 | deg
|  |  |  | @ Cl=0.1, Cd= | 0.027784
|  |  |  | @ Cl=0.4, Cd= | 0.034739
|  |  |  | @ Cl=0.6, Cd= | 0.026895
alpha (deg) | Cl | Cd | Cm | Cl/Cd
0 | 0 | 0.02708 | 0 | 0
0.5 | 0.0283 | 0.02721 | -0.0019 | 1.0401
1 | 0.1057 | 0.02783 | -0.0116 | 3.7981
1.5 | 0.1664 | 0.02862 | -0.0175 | 5.8141
2 | 0.2164 | 0.0296 | -0.0208 | 7.3108
2.5 | 0.262 | 0.03075 | -0.0225 | 8.5203
3 | 0.3059 | 0.03203 | -0.0232 | 9.5504
3.5 | 0.3393 | 0.0334 | -0.0214 | 10.1587
4 | 0.3903 | 0.03476 | -0.0212 | 11.2284
4.5 | 0.4865 | 0.03455 | -0.0229 | 14.081
5 | 0.6017 | 0.02678 | -0.0117 | 22.4683
5.5 | 0.6215 | 0.02249 | 0.006 | 27.6345
6 | 0.6328 | 0.02713 | 0.0133 | 23.3247
6.5 | 0.6867 | 0.03148 | 0.0153 | 21.8139
7 | 0.738 | 0.03632 | 0.017 | 20.3194
7.5 | 0.7778 | 0.04234 | 0.0189 | 18.3703
8 | 0.8026 | 0.04915 | 0.021 | 16.3296
8.5 | 0.8052 | 0.05723 | 0.0228 | 14.0695
9 | 0.7765 | 0.0664 | 0.0231 | 11.6943
9.5 | 0.7401 | 0.07619 | 0.0211 | 9.7139
10.5 | 0.5941 | 0.12671 | -0.024 | 4.6887
11 | 0.6023 | 0.13477 | -0.0259 | 4.4691
11.5 | 0.6113 | 0.14255 | -0.0279 | 4.2883
12 | 0.6148 | 0.14948 | -0.0302 | 4.1129
12.5 | 0.6163 | 0.1553 | -0.0327 | 3.9684
13 | 0.6301 | 0.16269 | -0.035 | 3.873
13.5 | 0.6434 | 0.17009 | -0.0377 | 3.7827
14 | 0.6578 | 0.17745 | -0.0405 | 3.707
14.5 | 0.6729 | 0.18464 | -0.0434 | 3.6444
15 | 0.6898 | 0.19221 | -0.0464 | 3.5888
15.5 | 0.7193 | 0.20307 | -0.048 | 3.5421
16 | 0.7239 | 0.20666 | -0.053 | 3.5029
16.5 | 0.7378 | 0.21355 | -0.0572 | 3.4549
17 | 0.7706 | 0.22623 | -0.0584 | 3.4063
17.5 | 0.7718 | 0.22717 | -0.0649 | 3.3975
18 | 0.7963 | 0.23747 | -0.0675 | 3.3533
18.5 | 0.8065 | 0.24098 | -0.0733 | 3.3468
19 | 0.8379 | 0.25526 | -0.0746 | 3.2825
19.5 | 0.8415 | 0.25472 | -0.082 | 3.3036
20 | 0.8652 | 0.26401 | -0.0848 | 3.2771

## 7. Re 50k Mach 0.50 (1)
BIGFOIL.COM POLAR EXPORT
GA 35-012
GA 35-012 |  |  |  | Cl Max: | 1.093 | at alpha= | 20 | deg
JavaFoil+Calcfoil stall+Eppler ext transition |  |  |  | L/D Max: | 26.519 | at alpha= | 4.5 | deg
Re: | 50000 |  |  | Cd Min: | 0.0178 | at alpha= | 0 | deg
Mach: | 0.5 |  |  | Cl=0 at alpha= | 0 | deg
|  |  |  | @ Cl=0.1, Cd= | 0.018089
|  |  |  | @ Cl=0.4, Cd= | 0.019986
|  |  |  | @ Cl=0.6, Cd= | 0.24656
alpha (deg) | Cl | Cd | Cm | Cl/Cd
-20 | -1.093 | 0.44464 | 0.017 | -2.458
-19.5 | -1.067 | 0.44061 | 0.016 | -2.421
-19 | -1.04 | 0.41761 | 0.016 | -2.491
-18.5 | -1.014 | 0.41122 | 0.016 | -2.467
-18 | -0.988 | 0.41638 | 0.015 | -2.373
-17.5 | -0.962 | 0.41921 | 0.015 | -2.294
-17 | -0.931 | 0.37252 | 0.013 | -2.5
-16.5 | -0.904 | 0.37082 | 0.013 | -2.438
-16 | -0.877 | 0.34677 | 0.012 | -2.529
-15.5 | -0.85 | 0.34002 | 0.012 | -2.501
-15 | -0.824 | 0.34136 | 0.011 | -2.413
-14.5 | -0.797 | 0.33833 | 0.011 | -2.356
-14 | -0.77 | 0.31907 | 0.011 | -2.414
-13.5 | -0.744 | 0.32465 | 0.01 | -2.29
-13 | -0.717 | 0.31512 | 0.01 | -2.274
-12.5 | -0.688 | 0.26503 | 0.009 | -2.594
-12 | -0.66 | 0.25675 | 0.008 | -2.572
-11.5 | -0.633 | 0.25867 | 0.008 | -2.448
-11 | -0.606 | 0.25551 | 0.007 | -2.373
-10.5 | -0.579 | 0.25243 | 0.007 | -2.294
-10 | -0.552 | 0.22907 | 0.007 | -2.41
-9.5 | -0.524 | 0.20549 | 0.006 | -2.55
-9 | -0.497 | 0.22153 | 0.006 | -2.242
-8.5 | -0.469 | 0.17775 | 0.005 | -2.639
-8 | -0.442 | 0.11062 | 0.004 | -3.992
-7.5 | -0.414 | 0.161 | 0.004 | -2.573
-7 | -0.532 | 0.09114 | 0.004 | -5.835
-6.5 | -0.605 | 0.0662 | 0.003 | -9.141
-6 | -0.6 | 0.05394 | 0.003 | -11.121
-5.5 | -0.572 | 0.04896 | 0.003 | -11.687
-5 | -0.534 | 0.04439 | 0.003 | -12.02
-4.5 | -0.592 | 0.02232 | 0.007 | -26.517
-4 | -0.534 | 0.02161 | 0.006 | -24.7
-3.5 | -0.473 | 0.02052 | 0.006 | -23.036
-3 | -0.395 | 0.01995 | 0.005 | -19.81
-2.5 | -0.332 | 0.01924 | 0.004 | -17.235
-2 | -0.267 | 0.01871 | 0.003 | -14.251
-1.5 | -0.201 | 0.01824 | 0.002 | -11.022
-1 | -0.135 | 0.01823 | 0.002 | -7.386
-0.5 | -0.068 | 0.01796 | 0.001 | -3.769
0 | 0 | 0.0178 | 0 | 0
0.5 | 0.068 | 0.01796 | -0.001 | 3.769
1 | 0.135 | 0.01823 | -0.002 | 7.386
1.5 | 0.201 | 0.01824 | -0.002 | 11.022
2 | 0.267 | 0.01871 | -0.003 | 14.251
2.5 | 0.332 | 0.01924 | -0.004 | 17.235
3 | 0.395 | 0.01995 | -0.005 | 19.814
3.5 | 0.473 | 0.02051 | -0.005 | 23.049
4 | 0.534 | 0.02142 | -0.006 | 24.913
4.5 | 0.591 | 0.02228 | -0.007 | 26.519
5 | 0.534 | 0.04517 | -0.003 | 11.812
5.5 | 0.572 | 0.04968 | -0.003 | 11.519
6 | 0.6 | 0.05472 | -0.003 | 10.962
6.5 | 0.605 | 0.06427 | -0.003 | 9.416
7 | 0.532 | 0.09031 | -0.004 | 5.889
7.5 | 0.414 | 0.08116 | -0.004 | 5.104
8 | 0.442 | 0.11488 | -0.004 | 3.844
8.5 | 0.469 | 0.16728 | -0.005 | 2.805
9 | 0.497 | 0.22153 | -0.006 | 2.242
9.5 | 0.524 | 0.20549 | -0.006 | 2.55
10 | 0.552 | 0.24947 | -0.007 | 2.212
10.5 | 0.579 | 0.24925 | -0.007 | 2.323
11 | 0.606 | 0.24579 | -0.007 | 2.467
11.5 | 0.633 | 0.24965 | -0.008 | 2.537
12 | 0.66 | 0.25675 | -0.008 | 2.572
12.5 | 0.687 | 0.26474 | -0.008 | 2.597
13 | 0.717 | 0.31502 | -0.01 | 2.275
13.5 | 0.744 | 0.32455 | -0.01 | 2.291
14 | 0.77 | 0.32523 | -0.011 | 2.368
14.5 | 0.797 | 0.34088 | -0.011 | 2.338
15 | 0.824 | 0.34381 | -0.011 | 2.396
15.5 | 0.85 | 0.34265 | -0.012 | 2.482
16 | 0.877 | 0.34634 | -0.012 | 2.532
16.5 | 0.904 | 0.37434 | -0.012 | 2.415
17 | 0.931 | 0.3762 | -0.013 | 2.475
17.5 | 0.962 | 0.41572 | -0.015 | 2.313
18 | 0.988 | 0.41616 | -0.015 | 2.374
18.5 | 1.014 | 0.41101 | -0.015 | 2.468
19 | 1.04 | 0.4175 | -0.016 | 2.492
19.5 | 1.067 | 0.44155 | -0.016 | 2.416
20 | 1.093 | 0.4477 | -0.017 | 2.441

## 8. Re 50k Mach 0.50 (2)
BIGFOIL.COM POLAR EXPORT
GA 35-012
GA 35-012 |  |  |  | Cl Max: | 0.9506 | at alpha= | 20 | deg
XFOIL ncrit=9 |  |  |  | L/D Max: | 23.8297 | at alpha= | 5 | deg
Re: | 50000 |  |  | Cd Min: | 0.29688 | at alpha= | 20 | deg
Mach: | 0.5 |  |  | Cl=0 at alpha= | -0.00033223 | deg
|  |  |  | @ Cl=0.1, Cd= | 0.03139
|  |  |  | @ Cl=0.4, Cd= | 0.037264
|  |  |  | @ Cl=0.6, Cd= | 0.15594
alpha (deg) | Cl | Cd | Cm | Cl/Cd
-20 | -0.9513 | 0.29639 | 0.1011 | -3.2096
-19.5 | -0.919 | 0.27965 | 0.0983 | -3.2863
-19 | -0.8993 | 0.27357 | 0.0923 | -3.2873
-18.5 | -0.8765 | 0.26421 | 0.0872 | -3.3174
-18 | -0.8532 | 0.25609 | 0.0823 | -3.3316
-17.5 | -0.8301 | 0.24698 | 0.0775 | -3.361
-17 | -0.8179 | 0.24386 | 0.0711 | -3.354
-16.5 | -0.7847 | 0.23034 | 0.0683 | -3.4067
-16 | -0.7695 | 0.22414 | 0.0627 | -3.4331
-15.5 | -0.7487 | 0.21661 | 0.0583 | -3.4564
-15 | -0.7216 | 0.20644 | 0.055 | -3.4954
-14.5 | -0.6997 | 0.19806 | 0.0512 | -3.5328
-14 | -0.6792 | 0.18987 | 0.0473 | -3.5772
-13.5 | -0.6617 | 0.18215 | 0.0433 | -3.6327
-13 | -0.6432 | 0.17423 | 0.0398 | -3.6917
-12.5 | -0.6209 | 0.16576 | 0.0371 | -3.7458
-12 | -0.6028 | 0.15771 | 0.034 | -3.8222
-11.5 | -0.5908 | 0.15005 | 0.0307 | -3.9374
-11 | -0.5809 | 0.14258 | 0.0276 | -4.0742
-10.5 | -0.6036 | 0.1251 | 0.0101 | -4.8249
-10 | -0.6021 | 0.1133 | 0.0033 | -5.3142
-9.5 | -0.5968 | 0.10252 | -0.0015 | -5.8213
-9 | -0.6245 | 0.08805 | -0.013 | -7.0926
-8.5 | -0.6408 | 0.07583 | -0.0204 | -8.4505
-8 | -0.6751 | 0.0642 | -0.0278 | -10.5156
-7.5 | -0.7129 | 0.05525 | -0.0302 | -12.9032
-7 | -0.736 | 0.04766 | -0.0291 | -15.4427
-6.5 | -0.7212 | 0.04086 | -0.0267 | -17.6505
-6 | -0.6896 | 0.03494 | -0.0238 | -19.7367
-5.5 | -0.6408 | 0.03005 | -0.0204 | -21.3245
-5 | -0.6239 | 0.02617 | -0.013 | -23.8403
-4.5 | -0.6282 | 0.02654 | 0.004 | -23.6699
-3.5 | -0.4165 | 0.03762 | 0.0258 | -11.0712
-3 | -0.3649 | 0.03645 | 0.0272 | -10.011
-2.5 | -0.3458 | 0.03518 | 0.0314 | -9.8294
-2 | -0.315 | 0.03395 | 0.0332 | -9.2784
-1.5 | -0.2707 | 0.03285 | 0.0321 | -8.2405
-1 | -0.2159 | 0.03198 | 0.0286 | -6.7511
-0.5 | -0.1504 | 0.03139 | 0.0223 | -4.7913
0 | 0.0001 | 0.03137 | 0 | 0.0031878
0.5 | 0.1502 | 0.0314 | -0.0223 | 4.7834
1 | 0.2162 | 0.03199 | -0.0286 | 6.7584
1.5 | 0.2706 | 0.03286 | -0.0321 | 8.2349
2 | 0.3149 | 0.03395 | -0.0332 | 9.2754
2.5 | 0.3457 | 0.03519 | -0.0314 | 9.8238
3 | 0.3648 | 0.03646 | -0.0271 | 10.0055
3.5 | 0.416 | 0.03763 | -0.0258 | 11.055
4 | 0.4877 | 0.03757 | -0.0227 | 12.9811
4.5 | 0.6284 | 0.02657 | -0.0041 | 23.6507
5 | 0.6241 | 0.02619 | 0.013 | 23.8297
5.5 | 0.6408 | 0.03004 | 0.0204 | 21.3316
6 | 0.6891 | 0.03493 | 0.0239 | 19.728
6.5 | 0.7206 | 0.04083 | 0.0269 | 17.6488
7 | 0.7353 | 0.04761 | 0.0293 | 15.4442
7.5 | 0.7124 | 0.05516 | 0.0304 | 12.9152
8 | 0.6746 | 0.0641 | 0.028 | 10.5242
8.5 | 0.6402 | 0.07573 | 0.0207 | 8.4537
9 | 0.6238 | 0.08799 | 0.0131 | 7.0894
9.5 | 0.5965 | 0.1024 | 0.0017 | 5.8252
10 | 0.601 | 0.11323 | -0.0033 | 5.3078
10.5 | 0.5907 | 0.12576 | -0.0125 | 4.697
11 | 0.5835 | 0.14291 | -0.0274 | 4.083
11.5 | 0.5905 | 0.14992 | -0.0305 | 3.9388
12 | 0.6026 | 0.15759 | -0.0339 | 3.8238
12.5 | 0.6206 | 0.16568 | -0.0369 | 3.7458
13 | 0.6431 | 0.17415 | -0.0397 | 3.6928
13.5 | 0.6611 | 0.18203 | -0.0432 | 3.6318
14 | 0.6788 | 0.18983 | -0.0471 | 3.5758
14.5 | 0.6992 | 0.19801 | -0.051 | 3.5311
15 | 0.7214 | 0.20649 | -0.0548 | 3.4936
15.5 | 0.7484 | 0.21666 | -0.0581 | 3.4543
16 | 0.7687 | 0.22406 | -0.0625 | 3.4308
16.5 | 0.7841 | 0.23042 | -0.0681 | 3.4029
17 | 0.8174 | 0.244 | -0.0708 | 3.35
17.5 | 0.8296 | 0.24714 | -0.0774 | 3.3568
18 | 0.8527 | 0.25635 | -0.0821 | 3.3263
18.5 | 0.8759 | 0.26454 | -0.0869 | 3.311
19 | 0.8988 | 0.27401 | -0.092 | 3.2802
19.5 | 0.9183 | 0.2801 | -0.098 | 3.2785
20 | 0.9506 | 0.29688 | -0.1008 | 3.202

## 9. Re 100k Mach 0.00 (1)
BIGFOIL.COM POLAR EXPORT
GA 35-012
GA 35-012 |  |  |  | Cl Max: | 0.838 | at alpha= | 12.5 | deg
JavaFoil+Calcfoil stall+Eppler ext transition |  |  |  | L/D Max: | 38.575 | at alpha= | 5.5 | deg
Re: | 100000 |  |  | Cd Min: | 0.01178 | at alpha= | 0.5 | deg
Mach: | 0 |  |  | Cl=0 at alpha= | 0 | deg
|  |  |  | @ Cl=0.1, Cd= | 0.011793
|  |  |  | @ Cl=0.4, Cd= | 0.012529
|  |  |  | @ Cl=0.6, Cd= | 0.016353
alpha (deg) | Cl | Cd | Cm | Cl/Cd
-17.5 | -0.702 | 0.22083 | 0.008 | -3.181
-17 | -0.728 | 0.22054 | 0.008 | -3.3
-16.5 | -0.747 | 0.20954 | 0.008 | -3.564
-16 | -0.765 | 0.19269 | 0.007 | -3.969
-15.5 | -0.781 | 0.18285 | 0.007 | -4.273
-15 | -0.797 | 0.16896 | 0.007 | -4.714
-14.5 | -0.81 | 0.16178 | 0.007 | -5.005
-14 | -0.821 | 0.14718 | 0.006 | -5.576
-13.5 | -0.829 | 0.13788 | 0.006 | -6.015
-13 | -0.835 | 0.12575 | 0.006 | -6.641
-12.5 | -0.838 | 0.1147 | 0.006 | -7.306
-12 | -0.837 | 0.10849 | 0.005 | -7.718
-11.5 | -0.833 | 0.09792 | 0.005 | -8.512
-11 | -0.826 | 0.09205 | 0.005 | -8.97
-10.5 | -0.815 | 0.0834 | 0.005 | -9.767
-10 | -0.799 | 0.07802 | 0.005 | -10.246
-9.5 | -0.781 | 0.07206 | 0.004 | -10.834
-9 | -0.758 | 0.06688 | 0.004 | -11.337
-8.5 | -0.732 | 0.06246 | 0.004 | -11.726
-8 | -0.703 | 0.05851 | 0.004 | -12.016
-7.5 | -0.671 | 0.05318 | 0.004 | -12.618
-7 | -0.636 | 0.04983 | 0.004 | -12.766
-6.5 | -0.598 | 0.04705 | 0.003 | -12.715
-6 | -0.56 | 0.04391 | 0.004 | -12.752
-5.5 | -0.639 | 0.0168 | 0.008 | -38.016
-5 | -0.585 | 0.01636 | 0.007 | -35.765
-4.5 | -0.53 | 0.01567 | 0.006 | -33.828
-4 | -0.473 | 0.01515 | 0.006 | -31.244
-3.5 | -0.416 | 0.01266 | 0.005 | -32.848
-3 | -0.357 | 0.01248 | 0.004 | -28.648
-2.5 | -0.298 | 0.01221 | 0.003 | -24.422
-2 | -0.239 | 0.01206 | 0.003 | -19.815
-1.5 | -0.179 | 0.01198 | 0.002 | -14.965
-1 | -0.12 | 0.01185 | 0.001 | -10.09
-0.5 | -0.06 | 0.01183 | 0.001 | -5.059
0 | 0 | 0.01184 | 0 | 0
0.5 | 0.06 | 0.01178 | -0.001 | 5.128
1 | 0.121 | 0.0118 | -0.001 | 10.229
1.5 | 0.181 | 0.01193 | -0.002 | 15.174
2 | 0.241 | 0.012 | -0.003 | 20.095
2.5 | 0.301 | 0.01216 | -0.003 | 24.771
3 | 0.361 | 0.01241 | -0.004 | 29.067
3.5 | 0.42 | 0.01259 | -0.005 | 33.336
4 | 0.478 | 0.01509 | -0.006 | 31.679
4.5 | 0.535 | 0.0156 | -0.006 | 34.309
5 | 0.591 | 0.01628 | -0.007 | 36.283
5.5 | 0.645 | 0.01672 | -0.008 | 38.575
6 | 0.56 | 0.04391 | -0.004 | 12.752
6.5 | 0.598 | 0.04705 | -0.003 | 12.715
7 | 0.636 | 0.04983 | -0.004 | 12.766
7.5 | 0.671 | 0.05318 | -0.004 | 12.618
8 | 0.703 | 0.05851 | -0.004 | 12.016
8.5 | 0.732 | 0.06246 | -0.004 | 11.726
9 | 0.758 | 0.06688 | -0.004 | 11.337
9.5 | 0.781 | 0.07206 | -0.004 | 10.834
10 | 0.799 | 0.07802 | -0.005 | 10.246
10.5 | 0.815 | 0.0834 | -0.005 | 9.767
11 | 0.826 | 0.09205 | -0.005 | 8.97
11.5 | 0.833 | 0.09792 | -0.005 | 8.512
12 | 0.837 | 0.10849 | -0.005 | 7.718
12.5 | 0.838 | 0.1147 | -0.006 | 7.306
13 | 0.835 | 0.12575 | -0.006 | 6.641
13.5 | 0.829 | 0.13788 | -0.006 | 6.015
14 | 0.821 | 0.14718 | -0.006 | 5.576
14.5 | 0.81 | 0.16178 | -0.007 | 5.005
15 | 0.797 | 0.16896 | -0.007 | 4.714
15.5 | 0.781 | 0.18285 | -0.007 | 4.273
16 | 0.765 | 0.19269 | -0.007 | 3.969
16.5 | 0.747 | 0.20954 | -0.007 | 3.564
17 | 0.728 | 0.22054 | -0.008 | 3.3
17.5 | 0.702 | 0.22083 | -0.008 | 3.181

## 10. Re 100k Mach 0.00 (2)
BIGFOIL.COM POLAR EXPORT
GA 35-012
GA 35-012 |  |  |  | Cl Max: | 0.8722 | at alpha= | 9 | deg
XFOIL ncrit=9 |  |  |  | L/D Max: | 40.6342 | at alpha= | 5 | deg
Re: | 100000 |  |  | Cd Min: | 0.16706 | at alpha= | -14 | deg
Mach: | 0 |  |  | Cl=0 at alpha= | 0 | deg
|  |  |  | @ Cl=0.1, Cd= | 0.019074
|  |  |  | @ Cl=0.4, Cd= | 0.018668
|  |  |  | @ Cl=0.6, Cd= | 0.015133
alpha (deg) | Cl | Cd | Cm | Cl/Cd
-14 | -0.6806 | 0.16706 | 0.0319 | -4.074
-13.5 | -0.6651 | 0.15848 | 0.0296 | -4.1967
-13 | -0.6825 | 0.15103 | 0.021 | -4.519
-12.5 | -0.6487 | 0.14227 | 0.0227 | -4.5596
-12 | -0.6708 | 0.13252 | 0.0144 | -5.0619
-11.5 | -0.6441 | 0.1253 | 0.0151 | -5.1405
-11 | -0.6415 | 0.11635 | 0.0119 | -5.5135
-10.5 | -0.6512 | 0.10688 | 0.0071 | -6.0928
-9.5 | -0.8613 | 0.05831 | -0.0206 | -14.7711
-9 | -0.8731 | 0.04911 | -0.0166 | -17.7785
-8.5 | -0.8462 | 0.04078 | -0.015 | -20.7504
-8 | -0.812 | 0.03459 | -0.0132 | -23.475
-7.5 | -0.7651 | 0.02993 | -0.0121 | -25.563
-7 | -0.7156 | 0.02604 | -0.0111 | -27.4808
-6.5 | -0.6681 | 0.02296 | -0.0098 | -29.0984
-6 | -0.6287 | 0.02032 | -0.0075 | -30.94
-5.5 | -0.6088 | 0.01713 | -0.0029 | -35.54
-5 | -0.6072 | 0.01498 | 0.0055 | -40.534
-4.5 | -0.5795 | 0.01547 | 0.011 | -37.4596
-4 | -0.5504 | 0.01615 | 0.0164 | -34.0805
-3.5 | -0.5054 | 0.01746 | 0.0199 | -28.9462
-3 | -0.4269 | 0.01851 | 0.0169 | -23.0632
-2.5 | -0.3428 | 0.01897 | 0.012 | -18.0706
-2 | -0.2619 | 0.01901 | 0.0068 | -13.777
-1.5 | -0.1886 | 0.01906 | 0.0035 | -9.8951
-1 | -0.1191 | 0.01908 | 0.0011 | -6.2421
-0.5 | -0.0547 | 0.01906 | -0.0003 | -2.8699
0 | 0 | 0.01904 | 0 | 0
0.5 | 0.0547 | 0.01906 | 0.0003 | 2.8699
1 | 0.1191 | 0.01908 | -0.0011 | 6.2421
1.5 | 0.1889 | 0.01906 | -0.0035 | 9.9108
2 | 0.2625 | 0.01902 | -0.0069 | 13.8013
2.5 | 0.3428 | 0.01898 | -0.0119 | 18.0611
3 | 0.4272 | 0.01852 | -0.0169 | 23.067
3.5 | 0.5058 | 0.01747 | -0.02 | 28.9525
4 | 0.5516 | 0.01614 | -0.0165 | 34.176
4.5 | 0.5809 | 0.01547 | -0.0113 | 37.5501
5 | 0.6087 | 0.01498 | -0.0058 | 40.6342
5.5 | 0.6095 | 0.01718 | 0.0028 | 35.4773
6 | 0.6287 | 0.02031 | 0.0075 | 30.9552
6.5 | 0.6677 | 0.02295 | 0.0099 | 29.0937
7 | 0.715 | 0.02602 | 0.0112 | 27.4789
7.5 | 0.7644 | 0.02991 | 0.0123 | 25.5567
8 | 0.8112 | 0.03455 | 0.0134 | 23.479
8.5 | 0.8453 | 0.04073 | 0.0151 | 20.7537
9 | 0.8722 | 0.04904 | 0.0168 | 17.7855
9.5 | 0.8605 | 0.05817 | 0.0209 | 14.7928
10.5 | 0.6453 | 0.10731 | -0.008 | 6.0134
11 | 0.6421 | 0.11618 | -0.0116 | 5.5268
11.5 | 0.6451 | 0.12514 | -0.0147 | 5.155
12 | 0.6691 | 0.13242 | -0.0145 | 5.0529
12.5 | 0.6487 | 0.14217 | -0.0226 | 4.5628
13 | 0.6838 | 0.15092 | -0.0206 | 4.5309
13.5 | 0.6652 | 0.15836 | -0.0294 | 4.2006
14 | 0.6784 | 0.16689 | -0.0321 | 4.065

## 11. Re 100k Mach 0.10 (1)
BIGFOIL.COM POLAR EXPORT
GA 35-012
GA 35-012 |  |  |  | Cl Max: | 0.825 | at alpha= | 12 | deg
JavaFoil+Calcfoil stall+Eppler ext transition |  |  |  | L/D Max: | 39.691 | at alpha= | 6 | deg
Re: | 100000 |  |  | Cd Min: | 0.01173 | at alpha= | 0 | deg
Mach: | 0.1 |  |  | Cl=0 at alpha= | 0 | deg
|  |  |  | @ Cl=0.1, Cd= | 0.011823
|  |  |  | @ Cl=0.4, Cd= | 0.012517
|  |  |  | @ Cl=0.6, Cd= | 0.016363
alpha (deg) | Cl | Cd | Cm | Cl/Cd
-17 | -0.681 | 0.23262 | 0.008 | -2.927
-16.5 | -0.703 | 0.22047 | 0.008 | -3.19
-16 | -0.725 | 0.20223 | 0.007 | -3.584
-15.5 | -0.745 | 0.19115 | 0.007 | -3.898
-15 | -0.764 | 0.1756 | 0.007 | -4.35
-14.5 | -0.781 | 0.16826 | 0.007 | -4.639
-14 | -0.795 | 0.15271 | 0.006 | -5.208
-13.5 | -0.807 | 0.1429 | 0.006 | -5.649
-13 | -0.816 | 0.12992 | 0.006 | -6.284
-12.5 | -0.822 | 0.11559 | 0.006 | -7.115
-12 | -0.825 | 0.11145 | 0.005 | -7.4
-11.5 | -0.823 | 0.09856 | 0.005 | -8.356
-11 | -0.818 | 0.09485 | 0.005 | -8.627
-10.5 | -0.809 | 0.0845 | 0.005 | -9.575
-10 | -0.796 | 0.07954 | 0.005 | -10.006
-9.5 | -0.779 | 0.07333 | 0.004 | -10.619
-9 | -0.758 | 0.06752 | 0.004 | -11.218
-8.5 | -0.733 | 0.06241 | 0.004 | -11.738
-8 | -0.704 | 0.05801 | 0.004 | -12.14
-7.5 | -0.673 | 0.05355 | 0.004 | -12.559
-7 | -0.638 | 0.04972 | 0.004 | -12.83
-6.5 | -0.6 | 0.047 | 0.003 | -12.776
-6 | -0.69 | 0.01739 | 0.008 | -39.691
-5.5 | -0.641 | 0.01687 | 0.008 | -38.021
-5 | -0.588 | 0.01639 | 0.007 | -35.87
-4.5 | -0.532 | 0.01565 | 0.006 | -34.031
-4 | -0.476 | 0.0152 | 0.006 | -31.291
-3.5 | -0.418 | 0.01265 | 0.005 | -33.031
-3 | -0.359 | 0.01247 | 0.004 | -28.794
-2.5 | -0.3 | 0.01225 | 0.003 | -24.462
-2 | -0.24 | 0.01209 | 0.003 | -19.851
-1.5 | -0.18 | 0.01202 | 0.002 | -14.989
-1 | -0.12 | 0.01189 | 0.001 | -10.109
-0.5 | -0.06 | 0.01186 | 0.001 | -5.071
0 | 0 | 0.01173 | 0 | 0
0.5 | 0.061 | 0.01181 | -0.001 | 5.141
1 | 0.121 | 0.01183 | -0.001 | 10.249
1.5 | 0.182 | 0.01197 | -0.002 | 15.199
2 | 0.242 | 0.01204 | -0.003 | 20.133
2.5 | 0.303 | 0.01219 | -0.003 | 24.815
3 | 0.363 | 0.01241 | -0.004 | 29.215
3.5 | 0.422 | 0.01258 | -0.005 | 33.522
4 | 0.48 | 0.01514 | -0.006 | 31.73
4.5 | 0.538 | 0.01558 | -0.006 | 34.516
5 | 0.594 | 0.01631 | -0.007 | 36.39
5.5 | 0.648 | 0.01679 | -0.008 | 38.585
6 | 0.69 | 0.01739 | -0.008 | 39.691
6.5 | 0.6 | 0.047 | -0.003 | 12.776
7 | 0.638 | 0.04972 | -0.003 | 12.83
7.5 | 0.673 | 0.05355 | -0.004 | 12.559
8 | 0.704 | 0.05801 | -0.004 | 12.14
8.5 | 0.733 | 0.06241 | -0.004 | 11.738
9 | 0.758 | 0.06752 | -0.004 | 11.218
9.5 | 0.779 | 0.07333 | -0.004 | 10.619
10 | 0.796 | 0.07954 | -0.005 | 10.006
10.5 | 0.809 | 0.0845 | -0.005 | 9.575
11 | 0.818 | 0.09485 | -0.005 | 8.627
11.5 | 0.823 | 0.09856 | -0.005 | 8.356
12 | 0.825 | 0.11145 | -0.005 | 7.4
12.5 | 0.822 | 0.11559 | -0.006 | 7.115
13 | 0.816 | 0.12992 | -0.006 | 6.284
13.5 | 0.807 | 0.1429 | -0.006 | 5.649
14 | 0.795 | 0.15271 | -0.006 | 5.208
14.5 | 0.781 | 0.16826 | -0.007 | 4.639
15 | 0.764 | 0.1756 | -0.007 | 4.35
15.5 | 0.745 | 0.19115 | -0.007 | 3.898
16 | 0.725 | 0.20223 | -0.007 | 3.584
16.5 | 0.703 | 0.22047 | -0.008 | 3.19
17 | 0.681 | 0.23262 | -0.008 | 2.927

## 12. Re 100k Mach 0.10 (2)
BIGFOIL.COM POLAR EXPORT
GA 35-012
GA 35-012 |  |  |  | Cl Max: | 0.8717 | at alpha= | 9 | deg
XFOIL ncrit=9 |  |  |  | L/D Max: | 40.78 | at alpha= | 5 | deg
Re: | 100000 |  |  | Cd Min: | 0.16793 | at alpha= | -14 | deg
Mach: | 0.1 |  |  | Cl=0 at alpha= | 0 | deg
|  |  |  | @ Cl=0.1, Cd= | 0.019147
|  |  |  | @ Cl=0.4, Cd= | 0.018802
|  |  |  | @ Cl=0.6, Cd= | 0.015209
alpha (deg) | Cl | Cd | Cm | Cl/Cd
-14 | -0.684 | 0.16793 | 0.0316 | -4.0731
-13.5 | -0.6633 | 0.1592 | 0.0302 | -4.1665
-13 | -0.6857 | 0.15187 | 0.0207 | -4.515
-12.5 | -0.6471 | 0.14301 | 0.0232 | -4.5249
-12 | -0.6644 | 0.13343 | 0.0156 | -4.9794
-11.5 | -0.6459 | 0.12595 | 0.0148 | -5.1282
-11 | -0.638 | 0.11724 | 0.0125 | -5.4418
-10.5 | -0.6446 | 0.10802 | 0.0081 | -5.9674
-9.5 | -0.8536 | 0.05906 | -0.0215 | -14.4531
-9 | -0.8726 | 0.05031 | -0.0173 | -17.3445
-8.5 | -0.847 | 0.04161 | -0.0157 | -20.3557
-8 | -0.8147 | 0.03526 | -0.0138 | -23.1055
-7.5 | -0.7687 | 0.03044 | -0.0127 | -25.253
-7 | -0.7192 | 0.02643 | -0.0116 | -27.2115
-6.5 | -0.6709 | 0.02324 | -0.0103 | -28.8683
-6 | -0.6303 | 0.02061 | -0.008 | -30.5822
-5.5 | -0.6083 | 0.01766 | -0.0036 | -34.4451
-4.5 | -0.5829 | 0.01549 | 0.0108 | -37.6307
-4 | -0.5536 | 0.01618 | 0.0162 | -34.2151
-3.5 | -0.5056 | 0.0175 | 0.0192 | -28.8914
-3 | -0.4262 | 0.01867 | 0.0164 | -22.8281
-2.5 | -0.341 | 0.01906 | 0.0112 | -17.8909
-2 | -0.2618 | 0.01916 | 0.0067 | -13.6639
-1.5 | -0.1883 | 0.01912 | 0.0031 | -9.8483
-1 | -0.118 | 0.01915 | 0.0007 | -6.1619
-0.5 | -0.0532 | 0.01913 | -0.0006 | -2.781
0 | 0 | 0.01915 | 0 | 0
0.5 | 0.0532 | 0.01914 | 0.0006 | 2.7795
1 | 0.118 | 0.01915 | -0.0007 | 6.1619
1.5 | 0.1886 | 0.01913 | -0.0031 | 9.8589
2 | 0.2622 | 0.01917 | -0.0068 | 13.6776
2.5 | 0.3419 | 0.01907 | -0.0114 | 17.9287
3 | 0.4264 | 0.01868 | -0.0165 | 22.8266
3.5 | 0.506 | 0.01752 | -0.0193 | 28.8813
4 | 0.5548 | 0.01618 | -0.0164 | 34.2892
4.5 | 0.5843 | 0.01549 | -0.011 | 37.7211
5 | 0.6117 | 0.015 | -0.0053 | 40.78
5.5 | 0.609 | 0.01769 | 0.0034 | 34.4262
6 | 0.6303 | 0.0206 | 0.0081 | 30.5971
6.5 | 0.6705 | 0.02322 | 0.0104 | 28.876
7 | 0.7185 | 0.02641 | 0.0117 | 27.2056
7.5 | 0.768 | 0.03041 | 0.0128 | 25.2549
8 | 0.814 | 0.03522 | 0.014 | 23.1119
8.5 | 0.8462 | 0.04156 | 0.0159 | 20.3609
9 | 0.8717 | 0.05024 | 0.0175 | 17.3507
9.5 | 0.8529 | 0.05892 | 0.0217 | 14.4756
10.5 | 0.6402 | 0.10832 | -0.0087 | 5.9103
11 | 0.6384 | 0.11708 | -0.0122 | 5.4527
11.5 | 0.6506 | 0.12571 | -0.0138 | 5.1754
12 | 0.6631 | 0.13333 | -0.0157 | 4.9734
12.5 | 0.647 | 0.14291 | -0.023 | 4.5273
13 | 0.687 | 0.15177 | -0.0202 | 4.5266
13.5 | 0.6633 | 0.15909 | -0.03 | 4.1693
14 | 0.6816 | 0.16774 | -0.0319 | 4.0634

## 13. Re 100k Mach 0.25 (1)
BIGFOIL.COM POLAR EXPORT
GA 35-012
GA 35-012 |  |  |  | Cl Max: | 0.761 | at alpha= | 10 | deg
JavaFoil+Calcfoil stall+Eppler ext transition |  |  |  | L/D Max: | 36.637 | at alpha= | 5 | deg
Re: | 100000 |  |  | Cd Min: | 0.01189 | at alpha= | 0 | deg
Mach: | 0.25 |  |  | Cl=0 at alpha= | 0 | deg
|  |  |  | @ Cl=0.1, Cd= | 0.01195
|  |  |  | @ Cl=0.4, Cd= | 0.012689
|  |  |  | @ Cl=0.6, Cd= | 0.19773
alpha (deg) | Cl | Cd | Cm | Cl/Cd
-15 | -0.463 | 0.19773 | 0.007 | -2.34
-14.5 | -0.516 | 0.17841 | 0.007 | -2.894
-14 | -0.566 | 0.21799 | 0.007 | -2.595
-13.5 | -0.611 | 0.19026 | 0.007 | -3.209
-13 | -0.651 | 0.16633 | 0.006 | -3.911
-12.5 | -0.685 | 0.12391 | 0.006 | -5.529
-12 | -0.714 | 0.12471 | 0.006 | -5.722
-11.5 | -0.736 | 0.11353 | 0.006 | -6.479
-11 | -0.751 | 0.10609 | 0.005 | -7.079
-10.5 | -0.76 | 0.09623 | 0.005 | -7.893
-10 | -0.761 | 0.08415 | 0.005 | -9.049
-9.5 | -0.757 | 0.07693 | 0.005 | -9.836
-9 | -0.746 | 0.07028 | 0.004 | -10.607
-8.5 | -0.728 | 0.06527 | 0.004 | -11.161
-8 | -0.706 | 0.06041 | 0.004 | -11.687
-7.5 | -0.679 | 0.05458 | 0.004 | -12.433
-7 | -0.647 | 0.05089 | 0.004 | -12.711
-6.5 | -0.611 | 0.04719 | 0.003 | -12.956
-6 | -0.573 | 0.04451 | 0.003 | -12.863
-5.5 | -0.654 | 0.01796 | 0.008 | -36.404
-5 | -0.602 | 0.01668 | 0.007 | -36.108
-4.5 | -0.546 | 0.0162 | 0.006 | -33.709
-4 | -0.488 | 0.01544 | 0.006 | -31.633
-3.5 | -0.429 | 0.01293 | 0.005 | -33.193
-3 | -0.369 | 0.01261 | 0.004 | -29.259
-2.5 | -0.308 | 0.01238 | 0.004 | -24.885
-2 | -0.247 | 0.01227 | 0.003 | -20.101
-1.5 | -0.185 | 0.01212 | 0.002 | -15.28
-1 | -0.123 | 0.01205 | 0.001 | -10.246
-0.5 | -0.062 | 0.01194 | 0.001 | -5.176
0 | 0 | 0.01189 | 0 | 0
0.5 | 0.062 | 0.01189 | -0.001 | 5.247
1 | 0.125 | 0.01199 | -0.001 | 10.389
1.5 | 0.187 | 0.01206 | -0.002 | 15.496
2 | 0.249 | 0.01221 | -0.003 | 20.388
2.5 | 0.311 | 0.01231 | -0.004 | 25.247
3 | 0.373 | 0.01255 | -0.004 | 29.69
3.5 | 0.433 | 0.01286 | -0.005 | 33.693
4 | 0.493 | 0.01537 | -0.006 | 32.079
4.5 | 0.551 | 0.0159 | -0.006 | 34.674
5 | 0.608 | 0.0166 | -0.007 | 36.637
5.5 | 0.654 | 0.01796 | -0.008 | 36.404
6 | 0.573 | 0.04451 | -0.003 | 12.863
6.5 | 0.611 | 0.04719 | -0.003 | 12.956
7 | 0.647 | 0.05089 | -0.004 | 12.711
7.5 | 0.679 | 0.05458 | -0.004 | 12.433
8 | 0.706 | 0.06041 | -0.004 | 11.687
8.5 | 0.728 | 0.06527 | -0.004 | 11.161
9 | 0.746 | 0.07028 | -0.004 | 10.607
9.5 | 0.757 | 0.07693 | -0.005 | 9.836
10 | 0.761 | 0.08415 | -0.005 | 9.049
10.5 | 0.76 | 0.09623 | -0.005 | 7.893
11 | 0.751 | 0.10609 | -0.005 | 7.079
11.5 | 0.736 | 0.11353 | -0.006 | 6.479
12 | 0.714 | 0.12471 | -0.006 | 5.722
12.5 | 0.685 | 0.12391 | -0.006 | 5.529
13 | 0.651 | 0.16633 | -0.006 | 3.911
13.5 | 0.611 | 0.19026 | -0.006 | 3.209
14 | 0.566 | 0.21799 | -0.007 | 2.595
14.5 | 0.516 | 0.17417 | -0.007 | 2.964
15 | 0.463 | 0.19773 | -0.007 | 2.34

## 14. Re 100k Mach 0.25 (2)
BIGFOIL.COM POLAR EXPORT
GA 35-012
GA 35-012 |  |  |  | Cl Max: | 0.8811 | at alpha= | 20 | deg
XFOIL ncrit=9 |  |  |  | L/D Max: | 39.4717 | at alpha= | 5 | deg
Re: | 100000 |  |  | Cd Min: | 0.26889 | at alpha= | 20 | deg
Mach: | 0.25 |  |  | Cl=0 at alpha= | 0 | deg
|  |  |  | @ Cl=0.1, Cd= | 0.019646
|  |  |  | @ Cl=0.4, Cd= | 0.019277
|  |  |  | @ Cl=0.6, Cd= | 0.015597
alpha (deg) | Cl | Cd | Cm | Cl/Cd
-20 | -0.8819 | 0.26851 | 0.082 | -3.2844
-19.5 | -0.8458 | 0.25097 | 0.0825 | -3.3701
-19 | -0.8262 | 0.24395 | 0.0788 | -3.3868
-18.5 | -0.8108 | 0.23769 | 0.0734 | -3.4112
-18 | -0.8149 | 0.23776 | 0.0639 | -3.4274
-17.5 | -0.7763 | 0.22258 | 0.0648 | -3.4877
-17 | -0.7587 | 0.21577 | 0.0607 | -3.5162
-16.5 | -0.7696 | 0.21468 | 0.0506 | -3.5849
-16 | -0.7283 | 0.20069 | 0.0519 | -3.629
-15.5 | -0.7124 | 0.1936 | 0.0479 | -3.6798
-15 | -0.7334 | 0.19053 | 0.0367 | -3.8493
-14.5 | -0.6835 | 0.17805 | 0.0401 | -3.8388
-14 | -0.7019 | 0.17297 | 0.0303 | -4.0579
-13.5 | -0.6597 | 0.16272 | 0.0325 | -4.0542
-13 | -0.6718 | 0.15469 | 0.0248 | -4.3429
-12.5 | -0.6431 | 0.14664 | 0.0248 | -4.3856
-12 | -0.6425 | 0.1377 | 0.0201 | -4.6659
-11.5 | -0.6772 | 0.12946 | 0.0098 | -5.231
-11 | -0.6297 | 0.12123 | 0.0138 | -5.1943
-10.5 | -0.6239 | 0.11258 | 0.0111 | -5.5418
-10 | -0.7635 | 0.07175 | -0.0231 | -10.6411
-9.5 | -0.8065 | 0.06206 | -0.0255 | -12.9955
-9 | -0.8591 | 0.05374 | -0.022 | -15.9862
-8.5 | -0.8453 | 0.04611 | -0.0198 | -18.3322
-8 | -0.8243 | 0.0389 | -0.0177 | -21.1902
-7.5 | -0.7848 | 0.03334 | -0.016 | -23.5393
-7 | -0.7386 | 0.02912 | -0.014 | -25.364
-6.5 | -0.687 | 0.02509 | -0.0128 | -27.3814
-6 | -0.6423 | 0.0219 | -0.0108 | -29.3288
-5.5 | -0.6134 | 0.01942 | -0.0065 | -31.586
-5 | -0.6195 | 0.01564 | 0.0017 | -39.61
-4.5 | -0.602 | 0.01552 | 0.0092 | -38.7887
-4 | -0.5718 | 0.01624 | 0.0149 | -35.2094
-3.5 | -0.5059 | 0.01797 | 0.0158 | -28.1525
-3 | -0.4249 | 0.01911 | 0.0133 | -22.2344
-2.5 | -0.341 | 0.01963 | 0.0094 | -17.3714
-2 | -0.2566 | 0.01963 | 0.0042 | -13.0718
-1.5 | -0.1777 | 0.01968 | 0.0006 | -9.0295
-1 | -0.115 | 0.01966 | -0.0003 | -5.8494
-0.5 | -0.0584 | 0.01958 | -0.0002 | -2.9826
0 | 0 | 0.01955 | 0 | 0
0.5 | 0.0585 | 0.01958 | 0.0002 | 2.9877
1 | 0.1151 | 0.01967 | 0.0003 | 5.8516
1.5 | 0.1778 | 0.01969 | -0.0006 | 9.03
2 | 0.2568 | 0.01964 | -0.0042 | 13.0754
2.5 | 0.3411 | 0.01964 | -0.0094 | 17.3676
3 | 0.4254 | 0.01912 | -0.0133 | 22.249
3.5 | 0.5061 | 0.01798 | -0.0159 | 28.1479
4 | 0.573 | 0.01623 | -0.015 | 35.305
4.5 | 0.6033 | 0.01552 | -0.0094 | 38.8724
5 | 0.6201 | 0.01571 | -0.0018 | 39.4717
5.5 | 0.6141 | 0.01944 | 0.0064 | 31.5895
6 | 0.6422 | 0.0219 | 0.0108 | 29.3242
6.5 | 0.6865 | 0.02507 | 0.0129 | 27.3833
7 | 0.738 | 0.02909 | 0.0141 | 25.3695
7.5 | 0.7841 | 0.03331 | 0.0161 | 23.5395
8 | 0.8235 | 0.03885 | 0.0178 | 21.1969
8.5 | 0.8445 | 0.04605 | 0.02 | 18.3388
9 | 0.8583 | 0.05365 | 0.0222 | 15.9981
9.5 | 0.806 | 0.06194 | 0.0257 | 13.0126
10 | 0.7623 | 0.07168 | 0.0233 | 10.6348
10.5 | 0.6234 | 0.11253 | -0.0111 | 5.5399
11 | 0.6275 | 0.12117 | -0.014 | 5.1787
11.5 | 0.6739 | 0.12917 | -0.0101 | 5.2172
12 | 0.642 | 0.1376 | -0.02 | 4.6657
12.5 | 0.643 | 0.14655 | -0.0247 | 4.3876
13 | 0.6709 | 0.15454 | -0.0248 | 4.3413
13.5 | 0.6596 | 0.16263 | -0.0323 | 4.0558
14 | 0.7002 | 0.17279 | -0.0303 | 4.0523
14.5 | 0.6833 | 0.17798 | -0.0399 | 3.8392
15 | 0.7319 | 0.19016 | -0.0368 | 3.8489
15.5 | 0.7122 | 0.19362 | -0.0477 | 3.6783
16 | 0.7278 | 0.20071 | -0.0518 | 3.6261
16.5 | 0.7689 | 0.21469 | -0.0504 | 3.5814
17 | 0.7585 | 0.21594 | -0.0605 | 3.5125
17.5 | 0.7759 | 0.22277 | -0.0646 | 3.483
18 | 0.8142 | 0.23794 | -0.0637 | 3.4219
18.5 | 0.8103 | 0.23801 | -0.0732 | 3.4045
19 | 0.8258 | 0.24433 | -0.0786 | 3.3799
19.5 | 0.8455 | 0.25148 | -0.0823 | 3.3621
20 | 0.8811 | 0.26889 | -0.0818 | 3.2768

## 15. Re 100k Mach 0.50 (1)
BIGFOIL.COM POLAR EXPORT
GA 35-012
GA 35-012 |  |  |  | Cl Max: | 1.093 | at alpha= | 20 | deg
JavaFoil+Calcfoil stall+Eppler ext transition |  |  |  | L/D Max: | 32.2 | at alpha= | 4.5 | deg
Re: | 100000 |  |  | Cd Min: | 0.01251 | at alpha= | 0 | deg
Mach: | 0.5 |  |  | Cl=0 at alpha= | 0 | deg
|  |  |  | @ Cl=0.1, Cd= | 0.01258
|  |  |  | @ Cl=0.4, Cd= | 0.014022
|  |  |  | @ Cl=0.6, Cd= | 0.19208
alpha (deg) | Cl | Cd | Cm | Cl/Cd
-20 | -1.093 | 0.3459 | 0.017 | -3.159
-19.5 | -1.067 | 0.34545 | 0.016 | -3.088
-19 | -1.041 | 0.33405 | 0.016 | -3.115
-18.5 | -1.014 | 0.32776 | 0.016 | -3.095
-18 | -0.988 | 0.33417 | 0.015 | -2.957
-17.5 | -0.962 | 0.31902 | 0.015 | -3.014
-17 | -0.932 | 0.29407 | 0.014 | -3.17
-16.5 | -0.904 | 0.28176 | 0.013 | -3.209
-16 | -0.877 | 0.27488 | 0.012 | -3.191
-15.5 | -0.851 | 0.27408 | 0.012 | -3.103
-15 | -0.824 | 0.26862 | 0.011 | -3.067
-14.5 | -0.797 | 0.26458 | 0.011 | -3.013
-14 | -0.77 | 0.2545 | 0.011 | -3.027
-13.5 | -0.744 | 0.24964 | 0.01 | -2.978
-13 | -0.717 | 0.25013 | 0.01 | -2.865
-12.5 | -0.688 | 0.20824 | 0.009 | -3.302
-12 | -0.66 | 0.20062 | 0.008 | -3.292
-11.5 | -0.633 | 0.20159 | 0.008 | -3.142
-11 | -0.606 | 0.19842 | 0.007 | -3.056
-10.5 | -0.579 | 0.19537 | 0.007 | -2.964
-10 | -0.552 | 0.17881 | 0.007 | -3.087
-9.5 | -0.524 | 0.15966 | 0.006 | -3.283
-9 | -0.497 | 0.17176 | 0.006 | -2.892
-8.5 | -0.469 | 0.14311 | 0.005 | -3.279
-8 | -0.442 | 0.09254 | 0.005 | -4.772
-7.5 | -0.414 | 0.07064 | 0.004 | -5.863
-7 | -0.532 | 0.07636 | 0.004 | -6.965
-6.5 | -0.605 | 0.05827 | 0.003 | -10.384
-6 | -0.6 | 0.04867 | 0.003 | -12.324
-5.5 | -0.572 | 0.04458 | 0.003 | -12.837
-5 | -0.534 | 0.04091 | 0.003 | -13.048
-4.5 | -0.596 | 0.01868 | 0.007 | -31.888
-4 | -0.538 | 0.01779 | 0.006 | -30.253
-3.5 | -0.478 | 0.01686 | 0.006 | -28.329
-3 | -0.408 | 0.01407 | 0.005 | -28.953
-2.5 | -0.343 | 0.01368 | 0.004 | -25.076
-2 | -0.275 | 0.01298 | 0.003 | -21.226
-1.5 | -0.207 | 0.01281 | 0.002 | -16.149
-1 | -0.138 | 0.01267 | 0.002 | -10.886
-0.5 | -0.069 | 0.01261 | 0.001 | -5.478
0 | 0 | 0.01251 | 0 | 0
0.5 | 0.07 | 0.01255 | -0.001 | 5.555
1 | 0.139 | 0.01262 | -0.002 | 11.041
1.5 | 0.209 | 0.01275 | -0.002 | 16.383
2 | 0.278 | 0.01292 | -0.003 | 21.541
2.5 | 0.343 | 0.01368 | -0.004 | 25.076
3 | 0.408 | 0.01407 | -0.005 | 28.957
3.5 | 0.478 | 0.01686 | -0.006 | 28.335
4 | 0.538 | 0.01763 | -0.006 | 30.524
4.5 | 0.596 | 0.0185 | -0.007 | 32.2
5 | 0.536 | 0.04154 | -0.004 | 12.898
5.5 | 0.572 | 0.04511 | -0.003 | 12.686
6 | 0.6 | 0.04915 | -0.003 | 12.205
6.5 | 0.605 | 0.05692 | -0.004 | 10.632
7 | 0.532 | 0.07574 | -0.004 | 7.022
7.5 | 0.414 | 0.06946 | -0.004 | 5.964
8 | 0.442 | 0.09092 | -0.004 | 4.857
8.5 | 0.469 | 0.09244 | -0.005 | 5.076
9 | 0.497 | 0.17176 | -0.006 | 2.892
9.5 | 0.524 | 0.15966 | -0.006 | 3.283
10 | 0.552 | 0.1924 | -0.007 | 2.869
10.5 | 0.579 | 0.19296 | -0.007 | 3.001
11 | 0.606 | 0.19183 | -0.007 | 3.161
11.5 | 0.633 | 0.19544 | -0.008 | 3.241
12 | 0.66 | 0.20062 | -0.008 | 3.292
12.5 | 0.687 | 0.20732 | -0.008 | 3.316
13 | 0.717 | 0.25005 | -0.01 | 2.866
13.5 | 0.744 | 0.24957 | -0.01 | 2.979
14 | 0.77 | 0.25868 | -0.011 | 2.978
14.5 | 0.797 | 0.26659 | -0.011 | 2.99
15 | 0.824 | 0.27052 | -0.011 | 3.045
15.5 | 0.851 | 0.27631 | -0.012 | 3.078
16 | 0.877 | 0.27453 | -0.012 | 3.195
16.5 | 0.904 | 0.28437 | -0.013 | 3.179
17 | 0.932 | 0.29643 | -0.013 | 3.144
17.5 | 0.962 | 0.31655 | -0.015 | 3.038
18 | 0.988 | 0.334 | -0.015 | 2.959
18.5 | 1.014 | 0.3276 | -0.015 | 3.097
19 | 1.041 | 0.33396 | -0.016 | 3.116
19.5 | 1.067 | 0.34612 | -0.016 | 3.082
20 | 1.093 | 0.34814 | -0.017 | 3.139

## 16. Re 100k Mach 0.50 (2)
BIGFOIL.COM POLAR EXPORT
GA 35-012
GA 35-012 |  |  |  | Cl Max: | 0.9426 | at alpha= | 20 | deg
XFOIL ncrit=9 |  |  |  | L/D Max: | 35.0376 | at alpha= | 4 | deg
Re: | 100000 |  |  | Cd Min: | 0.28512 | at alpha= | 20 | deg
Mach: | 0.5 |  |  | Cl=0 at alpha= | 0 | deg
|  |  |  | @ Cl=0.1, Cd= | 0.021861
|  |  |  | @ Cl=0.4, Cd= | 0.021744
|  |  |  | @ Cl=0.6, Cd= | 0.017441
alpha (deg) | Cl | Cd | Cm | Cl/Cd
-20 | -0.9433 | 0.28463 | 0.1059 | -3.3141
-19.5 | -0.9222 | 0.27702 | 0.0997 | -3.329
-19 | -0.9136 | 0.27673 | 0.09 | -3.3014
-18.5 | -0.879 | 0.25973 | 0.0884 | -3.3843
-18 | -0.8541 | 0.25088 | 0.0841 | -3.4044
-17.5 | -0.8427 | 0.24703 | 0.0756 | -3.4113
-17 | -0.8142 | 0.23463 | 0.0724 | -3.4701
-16.5 | -0.7891 | 0.22575 | 0.0685 | -3.4955
-16 | -0.7829 | 0.22187 | 0.0599 | -3.5286
-15.5 | -0.7509 | 0.20917 | 0.0576 | -3.5899
-15 | -0.7283 | 0.20089 | 0.0535 | -3.6254
-14.5 | -0.7144 | 0.19284 | 0.0476 | -3.7046
-14 | -0.6928 | 0.1847 | 0.0438 | -3.7509
-13.5 | -0.6777 | 0.17594 | 0.0388 | -3.8519
-13 | -0.6592 | 0.16788 | 0.0349 | -3.9266
-12.5 | -0.4983 | 0.14263 | 0.0185 | -3.4937
-12 | -0.4834 | 0.13547 | 0.0162 | -3.5683
-11.5 | -0.512 | 0.13158 | 0.0102 | -3.8912
-11 | -0.4828 | 0.12211 | 0.0092 | -3.9538
-10.5 | -0.6223 | 0.1138 | 0.0046 | -5.4684
-10 | -0.6186 | 0.10272 | -0.0002 | -6.0222
-9.5 | -0.6507 | 0.08457 | -0.0146 | -7.6942
-9 | -0.671 | 0.07207 | -0.0228 | -9.3104
-8.5 | -0.7027 | 0.0607 | -0.0302 | -11.5766
-8 | -0.7353 | 0.05168 | -0.0337 | -14.2279
-7.5 | -0.7611 | 0.04487 | -0.032 | -16.9623
-7 | -0.7675 | 0.03875 | -0.0286 | -19.8065
-6.5 | -0.7393 | 0.03272 | -0.0258 | -22.5947
-6 | -0.6985 | 0.0279 | -0.0226 | -25.0358
-5.5 | -0.6579 | 0.02444 | -0.0181 | -26.919
-5 | -0.645 | 0.02238 | -0.0096 | -28.8204
-4.5 | -0.6437 | 0.02031 | -0.0007 | -31.6937
-4 | -0.6057 | 0.01728 | 0.0015 | -35.0521
-3.5 | -0.5113 | 0.01976 | 0.0022 | -25.8755
-3 | -0.4098 | 0.02169 | 0.0008 | -18.8935
-2.5 | -0.3209 | 0.02216 | -0.0015 | -14.481
-2 | -0.2413 | 0.02219 | -0.0032 | -10.8743
-1.5 | -0.172 | 0.02188 | -0.0042 | -7.8611
-1 | -0.1138 | 0.02188 | -0.0027 | -5.2011
-0.5 | -0.0539 | 0.0218 | -0.0017 | -2.4725
0 | 0 | 0.02168 | 0 | 0
0.5 | 0.0538 | 0.0218 | 0.0017 | 2.4679
1 | 0.1139 | 0.02188 | 0.0027 | 5.2057
1.5 | 0.172 | 0.02189 | 0.0042 | 7.8575
2 | 0.2414 | 0.02219 | 0.0032 | 10.8788
2.5 | 0.3214 | 0.02217 | 0.0014 | 14.4971
3 | 0.4099 | 0.02169 | -0.0008 | 18.8981
3.5 | 0.5116 | 0.01974 | -0.0021 | 25.9169
4 | 0.6058 | 0.01729 | -0.0015 | 35.0376
4.5 | 0.6443 | 0.02035 | 0.0006 | 31.6609
5 | 0.6458 | 0.02241 | 0.0095 | 28.8175
5.5 | 0.6585 | 0.02446 | 0.018 | 26.9215
6 | 0.6981 | 0.02789 | 0.0226 | 25.0305
6.5 | 0.7386 | 0.03269 | 0.026 | 22.5941
7 | 0.7666 | 0.03872 | 0.0287 | 19.7986
7.5 | 0.7607 | 0.04479 | 0.0322 | 16.9837
8 | 0.7348 | 0.05158 | 0.0339 | 14.2458
8.5 | 0.7019 | 0.06059 | 0.0304 | 11.5844
9 | 0.6703 | 0.07199 | 0.0229 | 9.311
9.5 | 0.6509 | 0.08434 | 0.015 | 7.7176
10 | 0.6182 | 0.10264 | 0.0004 | 6.023
10.5 | 0.6225 | 0.11355 | -0.0043 | 5.4822
11 | 0.4814 | 0.12179 | -0.0089 | 3.9527
11.5 | 0.5096 | 0.13115 | -0.01 | 3.8856
12 | 0.4814 | 0.13504 | -0.0159 | 3.5649
12.5 | 0.4983 | 0.14243 | -0.0179 | 3.4986
13 | 0.5271 | 0.15103 | -0.0192 | 3.49
13.5 | 0.5057 | 0.15357 | -0.0257 | 3.293
14.5 | 0.7148 | 0.1929 | -0.0472 | 3.7055
15 | 0.7279 | 0.20087 | -0.0533 | 3.6237
15.5 | 0.7503 | 0.20915 | -0.0574 | 3.5874
16 | 0.7828 | 0.22203 | -0.0595 | 3.5256
16.5 | 0.7884 | 0.2258 | -0.0683 | 3.4916
17 | 0.8135 | 0.23471 | -0.0722 | 3.466
17.5 | 0.8425 | 0.24731 | -0.0753 | 3.4067
18 | 0.8535 | 0.25111 | -0.0838 | 3.3989
18.5 | 0.8783 | 0.26001 | -0.0881 | 3.3779
19 | 0.9131 | 0.27717 | -0.0897 | 3.2944
19.5 | 0.9213 | 0.27737 | -0.0994 | 3.3216
20 | 0.9426 | 0.28512 | -0.1057 | 3.306

## 17. Re 250k Mach 0.00 (1)
BIGFOIL.COM POLAR EXPORT
GA 35-012
GA 35-012 |  |  |  | Cl Max: | 0.838 | at alpha= | 12.5 | deg
JavaFoil+Calcfoil stall+Eppler ext transition |  |  |  | L/D Max: | 52.838 | at alpha= | 6.5 | deg
Re: | 250000 |  |  | Cd Min: | 0.00833 | at alpha= | 0.5 | deg
Mach: | 0 |  |  | Cl=0 at alpha= | 0 | deg
|  |  |  | @ Cl=0.1, Cd= | 0.0083825
|  |  |  | @ Cl=0.4, Cd= | 0.0088593
|  |  |  | @ Cl=0.6, Cd= | 0.013032
alpha (deg) | Cl | Cd | Cm | Cl/Cd
-17.5 | -0.703 | 0.18233 | 0.008 | -3.853
-17 | -0.728 | 0.1644 | 0.008 | -4.427
-16.5 | -0.747 | 0.15754 | 0.008 | -4.74
-16 | -0.765 | 0.14713 | 0.007 | -5.198
-15.5 | -0.781 | 0.14083 | 0.007 | -5.549
-15 | -0.797 | 0.13196 | 0.007 | -6.037
-14.5 | -0.81 | 0.13371 | 0.007 | -6.056
-14 | -0.821 | 0.12389 | 0.006 | -6.625
-13.5 | -0.829 | 0.11695 | 0.006 | -7.092
-13 | -0.835 | 0.10838 | 0.006 | -7.706
-12.5 | -0.838 | 0.09921 | 0.006 | -8.446
-12 | -0.837 | 0.09387 | 0.005 | -8.92
-11.5 | -0.833 | 0.08512 | 0.005 | -9.791
-11 | -0.826 | 0.08137 | 0.005 | -10.148
-10.5 | -0.815 | 0.07448 | 0.005 | -10.936
-10 | -0.799 | 0.06923 | 0.005 | -11.548
-9.5 | -0.781 | 0.06489 | 0.004 | -12.032
-9 | -0.758 | 0.06067 | 0.004 | -12.498
-8.5 | -0.732 | 0.05656 | 0.004 | -12.949
-8 | -0.703 | 0.05343 | 0.004 | -13.161
-7.5 | -0.673 | 0.04912 | 0.004 | -13.694
-7 | -0.785 | 0.01539 | 0.01 | -50.995
-6.5 | -0.74 | 0.01422 | 0.009 | -51.995
-6 | -0.69 | 0.0137 | 0.008 | -50.41
-5.5 | -0.639 | 0.01356 | 0.008 | -47.102
-5 | -0.585 | 0.01301 | 0.007 | -45.001
-4.5 | -0.53 | 0.01251 | 0.006 | -42.374
-4 | -0.474 | 0.01207 | 0.006 | -39.244
-3.5 | -0.416 | 0.00896 | 0.005 | -46.458
-3 | -0.358 | 0.00883 | 0.004 | -40.485
-2.5 | -0.298 | 0.00867 | 0.003 | -34.422
-2 | -0.239 | 0.00855 | 0.003 | -27.972
-1.5 | -0.179 | 0.0085 | 0.002 | -21.107
-1 | -0.12 | 0.00846 | 0.001 | -14.141
-0.5 | -0.06 | 0.00837 | 0.001 | -7.152
0 | 0 | 0.0084 | 0 | 0
0.5 | 0.06 | 0.00833 | -0.001 | 7.253
1 | 0.121 | 0.00841 | -0.001 | 14.342
1.5 | 0.181 | 0.00845 | -0.002 | 21.411
2 | 0.241 | 0.0085 | -0.003 | 28.378
2.5 | 0.301 | 0.00862 | -0.003 | 34.93
3 | 0.361 | 0.00878 | -0.004 | 41.091
3.5 | 0.42 | 0.0089 | -0.005 | 47.167
4 | 0.478 | 0.01201 | -0.006 | 39.813
4.5 | 0.535 | 0.01244 | -0.006 | 43.001
5 | 0.591 | 0.01294 | -0.007 | 45.675
5.5 | 0.645 | 0.01349 | -0.008 | 47.823
6 | 0.697 | 0.01361 | -0.008 | 51.209
6.5 | 0.747 | 0.01413 | -0.009 | 52.838
7 | 0.785 | 0.01539 | -0.009 | 50.995
7.5 | 0.673 | 0.04912 | -0.004 | 13.694
8 | 0.703 | 0.05343 | -0.004 | 13.161
8.5 | 0.732 | 0.05656 | -0.004 | 12.949
9 | 0.758 | 0.06067 | -0.004 | 12.498
9.5 | 0.781 | 0.06489 | -0.004 | 12.032
10 | 0.799 | 0.06923 | -0.005 | 11.548
10.5 | 0.815 | 0.07448 | -0.005 | 10.936
11 | 0.826 | 0.08137 | -0.005 | 10.148
11.5 | 0.833 | 0.08512 | -0.005 | 9.791
12 | 0.837 | 0.09387 | -0.005 | 8.92
12.5 | 0.838 | 0.09921 | -0.006 | 8.446
13 | 0.835 | 0.10838 | -0.006 | 7.706
13.5 | 0.829 | 0.11695 | -0.006 | 7.092
14 | 0.821 | 0.12389 | -0.006 | 6.625
14.5 | 0.81 | 0.13371 | -0.007 | 6.056
15 | 0.797 | 0.13196 | -0.007 | 6.037
15.5 | 0.781 | 0.14083 | -0.007 | 5.549
16 | 0.765 | 0.14713 | -0.007 | 5.198
16.5 | 0.747 | 0.15754 | -0.008 | 4.74
17 | 0.728 | 0.1644 | -0.008 | 4.427
17.5 | 0.703 | 0.18233 | -0.008 | 3.853

## 18. Re 250k Mach 0.00 (2)
BIGFOIL.COM POLAR EXPORT
GA 35-012
GA 35-012 |  |  |  | Cl Max: | 0.9363 | at alpha= | 9.5 | deg
XFOIL ncrit=9 |  |  |  | L/D Max: | 51.4104 | at alpha= | 5 | deg
Re: | 250000 |  |  | Cd Min: | 0.16454 | at alpha= | -14.5 | deg
Mach: | 0 |  |  | Cl=0 at alpha= | 0 | deg
|  |  |  | @ Cl=0.1, Cd= | 0.010046
|  |  |  | @ Cl=0.4, Cd= | 0.0098913
|  |  |  | @ Cl=0.6, Cd= | 0.014085
alpha (deg) | Cl | Cd | Cm | Cl/Cd
-14.5 | -0.7041 | 0.16454 | 0.0321 | -4.2792
-14 | -0.7064 | 0.15211 | 0.0255 | -4.644
-13.5 | -0.6825 | 0.14763 | 0.0261 | -4.623
-13 | -0.6751 | 0.13908 | 0.0221 | -4.854
-12.5 | -0.7024 | 0.1214 | 0.0076 | -5.7858
-11.5 | -0.7659 | 0.087 | -0.0131 | -8.8034
-11 | -0.8329 | 0.07356 | -0.0224 | -11.3227
-10.5 | -0.8503 | 0.06607 | -0.0233 | -12.8697
-10 | -0.9321 | 0.04616 | -0.0177 | -20.1928
-9.5 | -0.938 | 0.03542 | -0.0131 | -26.4822
-9 | -0.9038 | 0.03049 | -0.0114 | -29.6425
-8.5 | -0.8617 | 0.02735 | -0.0103 | -31.5064
-8 | -0.8157 | 0.02438 | -0.0091 | -33.4578
-7.5 | -0.7703 | 0.02083 | -0.0081 | -36.9803
-7 | -0.7238 | 0.01915 | -0.0072 | -37.7963
-6.5 | -0.6826 | 0.0169 | -0.0058 | -40.3905
-6 | -0.6483 | 0.01536 | -0.0032 | -42.207
-5 | -0.5251 | 0.01021 | -0.0106 | -51.43
-4.5 | -0.4709 | 0.00988 | -0.0102 | -47.6619
-4 | -0.4219 | 0.00986 | -0.0084 | -42.789
-3.5 | -0.3733 | 0.00993 | -0.0062 | -37.5932
-3 | -0.3231 | 0.01006 | -0.0044 | -32.1173
-2.5 | -0.2713 | 0.01012 | -0.0031 | -26.8083
-2 | -0.2181 | 0.0101 | -0.0021 | -21.5941
-1.5 | -0.1643 | 0.01007 | -0.0013 | -16.3158
-1 | -0.11 | 0.01005 | -0.0007 | -10.9453
-0.5 | -0.0551 | 0.01003 | -0.0003 | -5.4935
0 | 0 | 0.01002 | 0 | 0
0.5 | 0.055 | 0.01003 | 0.0004 | 5.4835
1 | 0.11 | 0.01005 | 0.0007 | 10.9453
1.5 | 0.1642 | 0.01007 | 0.0014 | 16.3059
2 | 0.2181 | 0.01009 | 0.0021 | 21.6155
2.5 | 0.2712 | 0.01012 | 0.0031 | 26.7984
3 | 0.323 | 0.01006 | 0.0044 | 32.1074
3.5 | 0.3731 | 0.00993 | 0.0063 | 37.573
4 | 0.4217 | 0.00986 | 0.0084 | 42.7688
4.5 | 0.4707 | 0.00988 | 0.0103 | 47.6417
5 | 0.5249 | 0.01021 | 0.0107 | 51.4104
5.5 | 0.5825 | 0.01363 | 0.007 | 42.7366
6 | 0.6498 | 0.01538 | 0.0029 | 42.2497
6.5 | 0.6823 | 0.01689 | 0.0058 | 40.3967
7 | 0.7232 | 0.0191 | 0.0073 | 37.8639
7.5 | 0.7694 | 0.02081 | 0.0083 | 36.9726
8 | 0.8147 | 0.02434 | 0.0093 | 33.4717
8.5 | 0.8605 | 0.02737 | 0.0105 | 31.4395
9 | 0.9025 | 0.03045 | 0.0116 | 29.6388
9.5 | 0.9363 | 0.03542 | 0.0134 | 26.4342
10 | 0.9309 | 0.04606 | 0.018 | 20.2106

## 19. Re 250k Mach 0.10 (1)
BIGFOIL.COM POLAR EXPORT
GA 35-012
GA 35-012 |  |  |  | Cl Max: | 0.825 | at alpha= | 12 | deg
JavaFoil+Calcfoil stall+Eppler ext transition |  |  |  | L/D Max: | 52.769 | at alpha= | 6.5 | deg
Re: | 250000 |  |  | Cd Min: | 0.00832 | at alpha= | 0.5 | deg
Mach: | 0.1 |  |  | Cl=0 at alpha= | 0 | deg
|  |  |  | @ Cl=0.1, Cd= | 0.0083655
|  |  |  | @ Cl=0.4, Cd= | 0.0088929
|  |  |  | @ Cl=0.6, Cd= | 0.013091
alpha (deg) | Cl | Cd | Cm | Cl/Cd
-17 | -0.681 | 0.17051 | 0.008 | -3.993
-16.5 | -0.703 | 0.16387 | 0.008 | -4.292
-16 | -0.725 | 0.15273 | 0.008 | -4.746
-15.5 | -0.745 | 0.14577 | 0.007 | -5.112
-15 | -0.764 | 0.13567 | 0.007 | -5.631
-14.5 | -0.781 | 0.13917 | 0.007 | -5.61
-14 | -0.795 | 0.12876 | 0.007 | -6.177
-13.5 | -0.807 | 0.11915 | 0.006 | -6.776
-13 | -0.816 | 0.11033 | 0.006 | -7.4
-12.5 | -0.822 | 0.0995 | 0.006 | -8.266
-12 | -0.825 | 0.09524 | 0.006 | -8.66
-11.5 | -0.824 | 0.08666 | 0.005 | -9.503
-11 | -0.818 | 0.08162 | 0.005 | -10.025
-10.5 | -0.809 | 0.07465 | 0.005 | -10.839
-10 | -0.796 | 0.07025 | 0.005 | -11.33
-9.5 | -0.779 | 0.06507 | 0.004 | -11.966
-9 | -0.758 | 0.06079 | 0.004 | -12.461
-8.5 | -0.733 | 0.05667 | 0.004 | -12.927
-8 | -0.704 | 0.05298 | 0.004 | -13.296
-7.5 | -0.673 | 0.04916 | 0.004 | -13.688
-7 | -0.786 | 0.01543 | 0.01 | -50.932
-6.5 | -0.742 | 0.01429 | 0.009 | -51.928
-6 | -0.693 | 0.01367 | 0.008 | -50.714
-5.5 | -0.642 | 0.01366 | 0.008 | -46.965
-5 | -0.588 | 0.0131 | 0.007 | -44.888
-4.5 | -0.533 | 0.01246 | 0.006 | -42.749
-4 | -0.476 | 0.01215 | 0.006 | -39.174
-3.5 | -0.418 | 0.00901 | 0.005 | -46.39
-3 | -0.359 | 0.00883 | 0.004 | -40.703
-2.5 | -0.3 | 0.00866 | 0.003 | -34.652
-2 | -0.24 | 0.00855 | 0.003 | -28.101
-1.5 | -0.18 | 0.00856 | 0.002 | -21.057
-1 | -0.12 | 0.00844 | 0.001 | -14.243
-0.5 | -0.06 | 0.00837 | 0.001 | -7.192
0 | 0 | 0.00838 | 0 | 0
0.5 | 0.061 | 0.00832 | -0.001 | 7.295
1 | 0.121 | 0.00839 | -0.001 | 14.448
1.5 | 0.182 | 0.00851 | -0.002 | 21.363
2 | 0.242 | 0.0085 | -0.003 | 28.516
2.5 | 0.303 | 0.0086 | -0.003 | 35.168
3 | 0.363 | 0.00878 | -0.004 | 41.318
3.5 | 0.422 | 0.00896 | -0.005 | 47.103
4 | 0.48 | 0.01208 | -0.006 | 39.746
4.5 | 0.538 | 0.01239 | -0.006 | 43.383
5 | 0.594 | 0.01303 | -0.007 | 45.565
5.5 | 0.648 | 0.01358 | -0.008 | 47.689
6 | 0.7 | 0.01358 | -0.008 | 51.518
6.5 | 0.749 | 0.0142 | -0.009 | 52.769
7 | 0.786 | 0.01543 | -0.01 | 50.932
7.5 | 0.673 | 0.04916 | -0.004 | 13.688
8 | 0.704 | 0.05298 | -0.004 | 13.296
8.5 | 0.733 | 0.05667 | -0.004 | 12.927
9 | 0.758 | 0.06079 | -0.004 | 12.461
9.5 | 0.779 | 0.06507 | -0.004 | 11.966
10 | 0.796 | 0.07025 | -0.005 | 11.33
10.5 | 0.809 | 0.07465 | -0.005 | 10.839
11 | 0.818 | 0.08162 | -0.005 | 10.025
11.5 | 0.824 | 0.08666 | -0.005 | 9.503
12 | 0.825 | 0.09524 | -0.005 | 8.66
12.5 | 0.822 | 0.0995 | -0.006 | 8.266
13 | 0.816 | 0.11033 | -0.006 | 7.4
13.5 | 0.807 | 0.11915 | -0.006 | 6.776
14 | 0.795 | 0.12876 | -0.006 | 6.177
14.5 | 0.781 | 0.13917 | -0.007 | 5.61
15 | 0.764 | 0.13567 | -0.007 | 5.631
15.5 | 0.745 | 0.14577 | -0.007 | 5.112
16 | 0.725 | 0.15273 | -0.007 | 4.746
16.5 | 0.703 | 0.16387 | -0.008 | 4.292
17 | 0.681 | 0.17051 | -0.008 | 3.993

## 20. Re 250k Mach 0.10 (2)
BIGFOIL.COM POLAR EXPORT
GA 35-012
GA 35-012 |  |  |  | Cl Max: | 0.9316 | at alpha= | 9.5 | deg
XFOIL ncrit=9 |  |  |  | L/D Max: | 51.0562 | at alpha= | 5 | deg
Re: | 250000 |  |  | Cd Min: | 0.16524 | at alpha= | 14.5 | deg
Mach: | 0.1 |  |  | Cl=0 at alpha= | 0 | deg
|  |  |  | @ Cl=0.1, Cd= | 0.010076
|  |  |  | @ Cl=0.4, Cd= | 0.0099352
|  |  |  | @ Cl=0.6, Cd= | 0.014161
alpha (deg) | Cl | Cd | Cm | Cl/Cd
-10 | -0.9236 | 0.0475 | -0.019 | -19.4442
-9.5 | -0.9333 | 0.03717 | -0.0147 | -25.109
-9 | -0.9053 | 0.03144 | -0.0123 | -28.7945
-8.5 | -0.8647 | 0.02797 | -0.0111 | -30.9153
-8 | -0.8194 | 0.02482 | -0.0098 | -33.0137
-7.5 | -0.7734 | 0.02117 | -0.0087 | -36.5328
-7 | -0.727 | 0.01933 | -0.0077 | -37.6099
-6.5 | -0.6854 | 0.01708 | -0.0062 | -40.1288
-6 | -0.6514 | 0.0155 | -0.0035 | -42.0258
-5.5 | -0.5848 | 0.01376 | -0.0074 | -42.5
-5 | -0.527 | 0.01031 | -0.011 | -51.1154
-4.5 | -0.4736 | 0.00993 | -0.0104 | -47.6939
-4 | -0.4247 | 0.0099 | -0.0084 | -42.899
-3.5 | -0.3759 | 0.00997 | -0.0062 | -37.7031
-3 | -0.3252 | 0.01009 | -0.0044 | -32.2299
-2.5 | -0.2731 | 0.01016 | -0.0031 | -26.8799
-2 | -0.2196 | 0.01013 | -0.0021 | -21.6782
-1.5 | -0.1655 | 0.0101 | -0.0013 | -16.3861
-1 | -0.1106 | 0.01008 | -0.0008 | -10.9722
-0.5 | -0.0553 | 0.01006 | -0.0004 | -5.497
0 | 0 | 0.01005 | 0 | 0
0.5 | 0.0553 | 0.01006 | 0.0004 | 5.497
1 | 0.1105 | 0.01008 | 0.0008 | 10.9623
1.5 | 0.1654 | 0.0101 | 0.0013 | 16.3762
2 | 0.2196 | 0.01013 | 0.0021 | 21.6782
2.5 | 0.273 | 0.01016 | 0.0031 | 26.8701
3 | 0.3251 | 0.01009 | 0.0044 | 32.22
3.5 | 0.3757 | 0.00997 | 0.0062 | 37.683
4 | 0.4246 | 0.0099 | 0.0084 | 42.8889
4.5 | 0.4734 | 0.00993 | 0.0104 | 47.6737
5 | 0.5269 | 0.01032 | 0.0111 | 51.0562
5.5 | 0.5844 | 0.01376 | 0.0075 | 42.4709
6 | 0.6529 | 0.01552 | 0.0033 | 42.0683
6.5 | 0.685 | 0.01707 | 0.0063 | 40.1289
7 | 0.7264 | 0.01928 | 0.0078 | 37.6763
7.5 | 0.7725 | 0.02115 | 0.0089 | 36.5248
8 | 0.8183 | 0.02479 | 0.01 | 33.0093
8.5 | 0.8635 | 0.028 | 0.0113 | 30.8393
9 | 0.9041 | 0.03139 | 0.0126 | 28.8022
9.5 | 0.9316 | 0.03718 | 0.015 | 25.0565
10 | 0.9225 | 0.0474 | 0.0193 | 19.462
11 | 0.7573 | 0.08073 | 0.0152 | 9.3807
11.5 | 0.7052 | 0.10126 | -0.0004 | 6.9643
12 | 0.7113 | 0.10895 | -0.0028 | 6.5287
12.5 | 0.6997 | 0.12263 | -0.008 | 5.7058
13 | 0.6734 | 0.13996 | -0.0224 | 4.8114
13.5 | 0.6804 | 0.14868 | -0.0266 | 4.5763
14 | 0.7018 | 0.15397 | -0.027 | 4.558
14.5 | 0.7046 | 0.16524 | -0.032 | 4.2641

## 21. Re 250k Mach 0.25 (1)
BIGFOIL.COM POLAR EXPORT
GA 35-012
GA 35-012 |  |  |  | Cl Max: | 0.762 | at alpha= | 10 | deg
JavaFoil+Calcfoil stall+Eppler ext transition |  |  |  | L/D Max: | 50.845 | at alpha= | 6 | deg
Re: | 250000 |  |  | Cd Min: | 0.00844 | at alpha= | 0.5 | deg
Mach: | 0.25 |  |  | Cl=0 at alpha= | 0 | deg
|  |  |  | @ Cl=0.1, Cd= | 0.0085003
|  |  |  | @ Cl=0.4, Cd= | 0.0089655
|  |  |  | @ Cl=0.6, Cd= | 0.15553
alpha (deg) | Cl | Cd | Cm | Cl/Cd
-15 | -0.463 | 0.15553 | 0.008 | -2.976
-14.5 | -0.516 | 0.1458 | 0.007 | -3.542
-14 | -0.566 | 0.13214 | 0.007 | -4.282
-13.5 | -0.611 | 0.12698 | 0.007 | -4.81
-13 | -0.651 | 0.1131 | 0.006 | -5.753
-12.5 | -0.685 | 0.10558 | 0.006 | -6.49
-12 | -0.714 | 0.09675 | 0.006 | -7.376
-11.5 | -0.736 | 0.08984 | 0.006 | -8.189
-11 | -0.751 | 0.0905 | 0.005 | -8.298
-10.5 | -0.76 | 0.08229 | 0.005 | -9.231
-10 | -0.762 | 0.07364 | 0.005 | -10.341
-9.5 | -0.757 | 0.0684 | 0.005 | -11.063
-9 | -0.746 | 0.06335 | 0.004 | -11.77
-8.5 | -0.729 | 0.05808 | 0.004 | -12.542
-8 | -0.706 | 0.05413 | 0.004 | -13.042
-7.5 | -0.679 | 0.05029 | 0.004 | -13.498
-7 | -0.649 | 0.04681 | 0.004 | -13.86
-6.5 | -0.753 | 0.01538 | 0.009 | -48.949
-6 | -0.708 | 0.01414 | 0.008 | -50.048
-5.5 | -0.656 | 0.01399 | 0.008 | -46.914
-5 | -0.602 | 0.01345 | 0.007 | -44.776
-4.5 | -0.546 | 0.01293 | 0.006 | -42.237
-4 | -0.488 | 0.01234 | 0.006 | -39.587
-3.5 | -0.429 | 0.00913 | 0.005 | -47.048
-3 | -0.369 | 0.00894 | 0.004 | -41.313
-2.5 | -0.308 | 0.00876 | 0.004 | -35.181
-2 | -0.247 | 0.00869 | 0.003 | -28.417
-1.5 | -0.185 | 0.00858 | 0.002 | -21.595
-1 | -0.124 | 0.00859 | 0.001 | -14.382
-0.5 | -0.062 | 0.00849 | 0.001 | -7.284
0 | 0 | 0.00852 | 0 | 0
0.5 | 0.062 | 0.00844 | -0.001 | 7.388
1 | 0.125 | 0.00854 | -0.001 | 14.589
1.5 | 0.187 | 0.00853 | -0.002 | 21.911
2 | 0.249 | 0.00863 | -0.003 | 28.836
2.5 | 0.311 | 0.00871 | -0.004 | 35.708
3 | 0.373 | 0.00888 | -0.004 | 41.941
3.5 | 0.433 | 0.00907 | -0.005 | 47.775
4 | 0.493 | 0.01227 | -0.006 | 40.167
4.5 | 0.551 | 0.01274 | -0.006 | 43.291
5 | 0.608 | 0.01338 | -0.007 | 45.451
5.5 | 0.663 | 0.01391 | -0.008 | 47.637
6 | 0.715 | 0.01405 | -0.009 | 50.845
6.5 | 0.753 | 0.01538 | -0.009 | 48.949
7 | 0.649 | 0.04681 | -0.004 | 13.86
7.5 | 0.679 | 0.05029 | -0.004 | 13.498
8 | 0.706 | 0.05413 | -0.004 | 13.042
8.5 | 0.729 | 0.05808 | -0.004 | 12.542
9 | 0.746 | 0.06335 | -0.004 | 11.77
9.5 | 0.757 | 0.0684 | -0.005 | 11.063
10 | 0.762 | 0.07364 | -0.005 | 10.341
10.5 | 0.76 | 0.08229 | -0.005 | 9.231
11 | 0.751 | 0.0905 | -0.005 | 8.298
11.5 | 0.736 | 0.08984 | -0.006 | 8.189
12 | 0.714 | 0.09675 | -0.006 | 7.376
12.5 | 0.685 | 0.10558 | -0.006 | 6.49
13 | 0.651 | 0.1131 | -0.006 | 5.753
13.5 | 0.611 | 0.12698 | -0.007 | 4.81
14 | 0.566 | 0.13214 | -0.007 | 4.282
14.5 | 0.516 | 0.14598 | -0.007 | 3.538
15 | 0.463 | 0.15553 | -0.007 | 2.976

## 22. Re 250k Mach 0.25 (2)
BIGFOIL.COM POLAR EXPORT
GA 35-012
GA 35-012 |  |  |  | Cl Max: | 0.8949 | at alpha= | 9 | deg
XFOIL ncrit=9 |  |  |  | L/D Max: | 46.9184 | at alpha= | 5 | deg
Re: | 250000 |  |  | Cd Min: | 0.16119 | at alpha= | 14 | deg
Mach: | 0.25 |  |  | Cl=0 at alpha= | 0 | deg
|  |  |  | @ Cl=0.1, Cd= | 0.010253
|  |  |  | @ Cl=0.4, Cd= | 0.010124
|  |  |  | @ Cl=0.6, Cd= | 0.014738
alpha (deg) | Cl | Cd | Cm | Cl/Cd
-14 | -0.6908 | 0.16114 | 0.0326 | -4.287
-13.5 | -0.6737 | 0.15419 | 0.0302 | -4.3693
-13 | -0.6687 | 0.14462 | 0.0246 | -4.6238
-12.5 | -0.6886 | 0.12954 | 0.0114 | -5.3157
-12 | -0.6748 | 0.1217 | 0.0121 | -5.5448
-11.5 | -0.6682 | 0.11332 | 0.0088 | -5.8966
-11 | -0.7888 | 0.0717 | -0.0197 | -11.0014
-10.5 | -0.8254 | 0.06099 | -0.025 | -13.5334
-10 | -0.8621 | 0.0524 | -0.026 | -16.4523
-9.5 | -0.8915 | 0.04521 | -0.0223 | -19.7191
-9 | -0.8961 | 0.03759 | -0.0186 | -23.8388
-8.5 | -0.8734 | 0.03194 | -0.0158 | -27.345
-8 | -0.8361 | 0.02776 | -0.0136 | -30.1189
-7.5 | -0.79 | 0.02367 | -0.012 | -33.3756
-7 | -0.7433 | 0.02063 | -0.0107 | -36.0301
-6.5 | -0.6992 | 0.0182 | -0.009 | -38.4176
-6 | -0.6648 | 0.0165 | -0.0059 | -40.2909
-5.5 | -0.5934 | 0.01454 | -0.0102 | -40.8116
-5 | -0.5346 | 0.0114 | -0.0131 | -46.8947
-4.5 | -0.4901 | 0.01018 | -0.011 | -48.1434
-4 | -0.4408 | 0.0101 | -0.0085 | -43.6436
-3.5 | -0.3891 | 0.01013 | -0.0065 | -38.4107
-3 | -0.3373 | 0.01028 | -0.0043 | -32.8113
-2.5 | -0.2831 | 0.01035 | -0.0029 | -27.3527
-2 | -0.2272 | 0.01033 | -0.0021 | -21.9942
-1.5 | -0.1707 | 0.01029 | -0.0015 | -16.5889
-1 | -0.114 | 0.01026 | -0.0009 | -11.1111
-0.5 | -0.0571 | 0.01023 | -0.0004 | -5.5816
0 | 0 | 0.01022 | 0 | 0
0.5 | 0.0571 | 0.01023 | 0.0004 | 5.5816
1 | 0.1139 | 0.01026 | 0.0009 | 11.1014
1.5 | 0.1706 | 0.01029 | 0.0015 | 16.5792
2 | 0.2271 | 0.01033 | 0.0021 | 21.9845
2.5 | 0.283 | 0.01035 | 0.0029 | 27.343
3 | 0.3372 | 0.01028 | 0.0043 | 32.8016
3.5 | 0.3889 | 0.01013 | 0.0066 | 38.3909
4 | 0.4406 | 0.0101 | 0.0085 | 43.6238
5 | 0.5344 | 0.01139 | 0.0131 | 46.9183
5.5 | 0.5928 | 0.01454 | 0.0103 | 40.7703
6 | 0.6657 | 0.01655 | 0.0057 | 40.2236
6.5 | 0.6987 | 0.01819 | 0.0091 | 38.4112
7 | 0.7425 | 0.02058 | 0.0108 | 36.0787
7.5 | 0.7891 | 0.0236 | 0.0122 | 33.4364
8 | 0.835 | 0.02771 | 0.0138 | 30.1335
8.5 | 0.872 | 0.03199 | 0.016 | 27.2585
9 | 0.8949 | 0.03751 | 0.0188 | 23.8576
9.5 | 0.8906 | 0.04511 | 0.0225 | 19.7429
10 | 0.861 | 0.05232 | 0.0263 | 16.4564
10.5 | 0.8264 | 0.06067 | 0.0253 | 13.6212
11 | 0.7877 | 0.07165 | 0.0198 | 10.9937
11.5 | 0.6679 | 0.1132 | -0.0087 | 5.9002
12 | 0.6736 | 0.12184 | -0.0122 | 5.5286
12.5 | 0.6884 | 0.1294 | -0.0112 | 5.3199
13 | 0.6692 | 0.14438 | -0.0243 | 4.635
13.5 | 0.6736 | 0.15407 | -0.03 | 4.372
14 | 0.69 | 0.16119 | -0.0326 | 4.2807

## 23. Re 250k Mach 0.50 (1)
BIGFOIL.COM POLAR EXPORT
GA 35-012
GA 35-012 |  |  |  | Cl Max: | 1.093 | at alpha= | 20 | deg
JavaFoil+Calcfoil stall+Eppler ext transition |  |  |  | L/D Max: | 43.862 | at alpha= | 3 | deg
Re: | 250000 |  |  | Cd Min: | 0.00883 | at alpha= | 0 | deg
Mach: | 0.5 |  |  | Cl=0 at alpha= | 0 | deg
|  |  |  | @ Cl=0.1, Cd= | 0.0089178
|  |  |  | @ Cl=0.4, Cd= | 0.0094336
|  |  |  | @ Cl=0.6, Cd= | 0.14257
alpha (deg) | Cl | Cd | Cm | Cl/Cd
-20 | -1.093 | 0.2711 | 0.017 | -4.033
-19.5 | -1.067 | 0.26387 | 0.016 | -4.044
-19 | -1.041 | 0.25584 | 0.016 | -4.068
-18.5 | -1.015 | 0.24976 | 0.016 | -4.062
-18 | -0.988 | 0.24663 | 0.015 | -4.007
-17.5 | -0.962 | 0.25044 | 0.015 | -3.84
-17 | -0.935 | 0.23438 | 0.014 | -3.988
-16.5 | -0.905 | 0.22241 | 0.013 | -4.069
-16 | -0.878 | 0.21072 | 0.012 | -4.165
-15.5 | -0.851 | 0.20648 | 0.012 | -4.121
-15 | -0.824 | 0.19928 | 0.011 | -4.135
-14.5 | -0.797 | 0.19449 | 0.011 | -4.099
-14 | -0.771 | 0.19316 | 0.011 | -3.989
-13.5 | -0.744 | 0.18509 | 0.01 | -4.018
-13 | -0.717 | 0.17898 | 0.01 | -4.005
-12.5 | -0.688 | 0.15869 | 0.009 | -4.334
-12 | -0.661 | 0.14861 | 0.008 | -4.445
-11.5 | -0.633 | 0.15355 | 0.008 | -4.125
-11 | -0.606 | 0.15039 | 0.007 | -4.032
-10.5 | -0.579 | 0.14732 | 0.007 | -3.932
-10 | -0.552 | 0.13658 | 0.007 | -4.042
-9.5 | -0.524 | 0.12044 | 0.006 | -4.352
-9 | -0.497 | 0.12916 | 0.006 | -3.846
-8.5 | -0.469 | 0.07589 | 0.005 | -6.184
-8 | -0.442 | 0.07732 | 0.005 | -5.713
-7.5 | -0.414 | 0.06103 | 0.004 | -6.788
-7 | -0.532 | 0.05327 | 0.004 | -9.986
-6.5 | -0.605 | 0.05087 | 0.004 | -11.898
-6 | -0.6 | 0.04403 | 0.003 | -13.625
-5.5 | -0.572 | 0.04077 | 0.003 | -14.036
-5 | -0.654 | 0.01538 | 0.008 | -42.503
-4.5 | -0.603 | 0.01498 | 0.007 | -40.22
-4 | -0.542 | 0.01361 | 0.006 | -39.851
-3.5 | -0.478 | 0.01293 | 0.006 | -36.978
-3 | -0.412 | 0.00954 | 0.005 | -43.194
-2.5 | -0.344 | 0.00934 | 0.004 | -36.849
-2 | -0.276 | 0.00922 | 0.003 | -29.917
-1.5 | -0.207 | 0.00907 | 0.002 | -22.818
-1 | -0.138 | 0.00903 | 0.002 | -15.296
-0.5 | -0.069 | 0.00892 | 0.001 | -7.75
0 | 0 | 0.00883 | 0 | 0
0.5 | 0.07 | 0.00887 | -0.001 | 7.862
1 | 0.139 | 0.00898 | -0.002 | 15.519
1.5 | 0.209 | 0.00902 | -0.002 | 23.156
2 | 0.278 | 0.00916 | -0.003 | 30.365
2.5 | 0.347 | 0.00928 | -0.004 | 37.409
3 | 0.416 | 0.00948 | -0.005 | 43.862
3.5 | 0.483 | 0.01286 | -0.006 | 37.53
4 | 0.548 | 0.01345 | -0.006 | 40.728
4.5 | 0.603 | 0.01469 | -0.007 | 41.046
5 | 0.654 | 0.01579 | -0.008 | 41.406
5.5 | 0.572 | 0.04123 | -0.003 | 13.879
6 | 0.6 | 0.04452 | -0.003 | 13.474
6.5 | 0.605 | 0.04974 | -0.004 | 12.168
7 | 0.532 | 0.05283 | -0.004 | 10.069
7.5 | 0.414 | 0.0589 | -0.004 | 7.033
8 | 0.442 | 0.07687 | -0.005 | 5.747
8.5 | 0.469 | 0.07498 | -0.005 | 6.259
9 | 0.497 | 0.12916 | -0.006 | 3.846
9.5 | 0.524 | 0.12044 | -0.006 | 4.352
10 | 0.552 | 0.14434 | -0.007 | 3.824
10.5 | 0.579 | 0.14536 | -0.007 | 3.984
11 | 0.606 | 0.14177 | -0.007 | 4.277
11.5 | 0.633 | 0.14519 | -0.008 | 4.363
12 | 0.661 | 0.14861 | -0.008 | 4.445
12.5 | 0.688 | 0.1566 | -0.009 | 4.391
13 | 0.717 | 0.17892 | -0.01 | 4.006
13.5 | 0.744 | 0.18504 | -0.01 | 4.019
14 | 0.77 | 0.19547 | -0.011 | 3.941
14.5 | 0.797 | 0.19595 | -0.011 | 4.069
15 | 0.824 | 0.20067 | -0.011 | 4.106
15.5 | 0.851 | 0.20831 | -0.012 | 4.084
16 | 0.878 | 0.2104 | -0.012 | 4.171
16.5 | 0.905 | 0.22546 | -0.013 | 4.014
17 | 0.935 | 0.23329 | -0.014 | 4.006
17.5 | 0.962 | 0.23879 | -0.015 | 4.028
18 | 0.988 | 0.24652 | -0.015 | 4.009
18.5 | 1.015 | 0.24964 | -0.015 | 4.064
19 | 1.041 | 0.25576 | -0.016 | 4.069
19.5 | 1.067 | 0.2643 | -0.016 | 4.037
20 | 1.093 | 0.27291 | -0.017 | 4.006

## 24. Re 250k Mach 0.50 (2)
BIGFOIL.COM POLAR EXPORT
GA 35-012
GA 35-012 |  |  |  | Cl Max: | 0.9486 | at alpha= | 20 | deg
XFOIL ncrit=9 |  |  |  | L/D Max: | 45.8951 | at alpha= | 4 | deg
Re: | 250000 |  |  | Cd Min: | 0.28464 | at alpha= | 20 | deg
Mach: | 0.5 |  |  | Cl=0 at alpha= | 0 | deg
|  |  |  | @ Cl=0.1, Cd= | 0.011061
|  |  |  | @ Cl=0.4, Cd= | 0.011025
|  |  |  | @ Cl=0.6, Cd= | 0.016654
alpha (deg) | Cl | Cd | Cm | Cl/Cd
-20 | -0.9495 | 0.28428 | 0.1065 | -3.34
-19.5 | -0.9348 | 0.27813 | 0.0982 | -3.361
-19 | -0.9042 | 0.26563 | 0.0964 | -3.404
-18.5 | -0.881 | 0.25737 | 0.0918 | -3.4231
-18 | -0.8586 | 0.2489 | 0.0862 | -3.4496
-17.5 | -0.8477 | 0.24239 | 0.0766 | -3.4973
-17 | -0.8211 | 0.23105 | 0.0732 | -3.5538
-16.5 | -0.7952 | 0.2224 | 0.07 | -3.5755
-16 | -0.7735 | 0.21408 | 0.0653 | -3.6131
-15.5 | -0.7595 | 0.20563 | 0.0575 | -3.6935
-15 | -0.7516 | 0.19736 | 0.049 | -3.8083
-14.5 | -0.7159 | 0.18756 | 0.0497 | -3.8169
-14 | -0.6971 | 0.17901 | 0.0449 | -3.8942
-13.5 | -0.6976 | 0.16969 | 0.0343 | -4.111
-13 | -0.6763 | 0.15936 | 0.0318 | -4.2439
-12.5 | -0.6533 | 0.15134 | 0.0296 | -4.3168
-12 | -0.6404 | 0.14226 | 0.0248 | -4.5016
-11.5 | -0.6472 | 0.12568 | 0.0144 | -5.1496
-11 | -0.6404 | 0.11574 | 0.0103 | -5.5331
-10.5 | -0.6415 | 0.1045 | 0.0045 | -6.1388
-10 | -0.6549 | 0.09041 | -0.0037 | -7.2437
-9.5 | -0.6865 | 0.07271 | -0.0162 | -9.4416
-9 | -0.722 | 0.05893 | -0.0264 | -12.2518
-8.5 | -0.7535 | 0.04852 | -0.0322 | -15.5297
-8 | -0.7774 | 0.04064 | -0.0336 | -19.1289
-7.5 | -0.7911 | 0.03448 | -0.0308 | -22.9437
-7 | -0.7815 | 0.02908 | -0.0268 | -26.8741
-6.5 | -0.7451 | 0.02463 | -0.0236 | -30.2517
-6 | -0.7026 | 0.02091 | -0.0205 | -33.6011
-5.5 | -0.6221 | 0.01757 | -0.0239 | -35.4069
-5 | -0.573 | 0.01551 | -0.0211 | -36.9439
-4 | -0.508 | 0.01107 | -0.0107 | -45.8898
-3.5 | -0.4494 | 0.01092 | -0.0078 | -41.1538
-3 | -0.3885 | 0.01105 | -0.0051 | -35.1584
-2.5 | -0.3256 | 0.01118 | -0.0033 | -29.1234
-2 | -0.2611 | 0.01121 | -0.002 | -23.2917
-1.5 | -0.196 | 0.01114 | -0.0014 | -17.5943
-1 | -0.1307 | 0.01108 | -0.0008 | -11.796
-0.5 | -0.0654 | 0.01104 | -0.0004 | -5.9239
0 | 0 | 0.01103 | 0 | 0
0.5 | 0.0654 | 0.01104 | 0.0004 | 5.9239
1 | 0.1307 | 0.01108 | 0.0008 | 11.796
1.5 | 0.1959 | 0.01114 | 0.0014 | 17.5853
2 | 0.261 | 0.01121 | 0.002 | 23.2828
2.5 | 0.3254 | 0.01118 | 0.0033 | 29.1055
3 | 0.3883 | 0.01105 | 0.0052 | 35.1403
3.5 | 0.4491 | 0.01092 | 0.0078 | 41.1264
4 | 0.5076 | 0.01106 | 0.0108 | 45.8951
4.5 | 0.5377 | 0.01347 | 0.016 | 39.9183
5 | 0.5721 | 0.01548 | 0.0213 | 36.9574
5.5 | 0.6213 | 0.01755 | 0.024 | 35.4017
6 | 0.7017 | 0.0209 | 0.0206 | 33.5742
6.5 | 0.7441 | 0.02458 | 0.0238 | 30.2726
7 | 0.7804 | 0.02902 | 0.027 | 26.8918
7.5 | 0.7903 | 0.03441 | 0.031 | 22.9672
8 | 0.7767 | 0.04054 | 0.0338 | 19.1589
8.5 | 0.7529 | 0.04841 | 0.0325 | 15.5526
9 | 0.7212 | 0.05888 | 0.0266 | 12.2486
9.5 | 0.6859 | 0.07265 | 0.0164 | 9.4412
10 | 0.6545 | 0.0903 | 0.0039 | 7.2481
10.5 | 0.6418 | 0.10418 | -0.0042 | 6.1605
11 | 0.6396 | 0.11579 | -0.0102 | 5.5238
11.5 | 0.6517 | 0.12438 | -0.0128 | 5.2396
12 | 0.6404 | 0.14211 | -0.0246 | 4.5064
12.5 | 0.6532 | 0.15119 | -0.0294 | 4.3204
13 | 0.6758 | 0.15925 | -0.0317 | 4.2436
13.5 | 0.6972 | 0.16956 | -0.0341 | 4.1118
14 | 0.6966 | 0.17893 | -0.0447 | 3.8931
14.5 | 0.7154 | 0.18748 | -0.0495 | 3.8159
15 | 0.7501 | 0.19666 | -0.0492 | 3.8142
15.5 | 0.7591 | 0.20562 | -0.0573 | 3.6918
16 | 0.7729 | 0.21405 | -0.065 | 3.6108
16.5 | 0.7945 | 0.22242 | -0.0698 | 3.5721
17 | 0.8202 | 0.23106 | -0.0731 | 3.5497
17.5 | 0.8474 | 0.24255 | -0.0763 | 3.4937
18 | 0.858 | 0.24909 | -0.086 | 3.4445
18.5 | 0.8802 | 0.25759 | -0.0915 | 3.4171
19 | 0.9034 | 0.26589 | -0.0962 | 3.3976
19.5 | 0.9336 | 0.27835 | -0.098 | 3.3541
20 | 0.9486 | 0.28464 | -0.1062 | 3.3326

## 25. Re 500k Mach 0.00 (1)
BIGFOIL.COM POLAR EXPORT
GA 35-012
GA 35-012 |  |  |  | Cl Max: | 0.838 | at alpha= | 7.5 | deg
JavaFoil+Calcfoil stall+Eppler ext transition |  |  |  | L/D Max: | 62.525 | at alpha= | 7.5 | deg
Re: | 500000 |  |  | Cd Min: | 0.00666 | at alpha= | 0 | deg
Mach: | 0 |  |  | Cl=0 at alpha= | 0 | deg
|  |  |  | @ Cl=0.1, Cd= | 0.0066841
|  |  |  | @ Cl=0.4, Cd= | 0.0070958
|  |  |  | @ Cl=0.6, Cd= | 0.011183
alpha (deg) | Cl | Cd | Cm | Cl/Cd
-17.5 | -0.703 | 0.16005 | 0.008 | -4.391
-17 | -0.728 | 0.14952 | 0.008 | -4.869
-16.5 | -0.747 | 0.14358 | 0.008 | -5.202
-16 | -0.765 | 0.13228 | 0.008 | -5.783
-15.5 | -0.782 | 0.12824 | 0.007 | -6.095
-15 | -0.797 | 0.11876 | 0.007 | -6.709
-14.5 | -0.81 | 0.11517 | 0.007 | -7.033
-14 | -0.821 | 0.10712 | 0.007 | -7.664
-13.5 | -0.83 | 0.10215 | 0.006 | -8.122
-13 | -0.835 | 0.0984 | 0.006 | -8.489
-12.5 | -0.838 | 0.08884 | 0.006 | -9.435
-12 | -0.837 | 0.08618 | 0.006 | -9.717
-11.5 | -0.834 | 0.07966 | 0.005 | -10.464
-11 | -0.826 | 0.07507 | 0.005 | -11.001
-10.5 | -0.815 | 0.06929 | 0.005 | -11.757
-10 | -0.8 | 0.065 | 0.005 | -12.3
-9.5 | -0.781 | 0.06121 | 0.005 | -12.758
-9 | -0.758 | 0.05712 | 0.004 | -13.276
-8.5 | -0.735 | 0.05379 | 0.005 | -13.656
-8 | -0.704 | 0.05086 | 0.004 | -13.836
-7.5 | -0.829 | 0.0135 | 0.01 | -61.451
-7 | -0.786 | 0.01289 | 0.01 | -60.97
-6.5 | -0.74 | 0.0124 | 0.009 | -59.662
-6 | -0.691 | 0.01191 | 0.008 | -57.971
-5.5 | -0.639 | 0.01172 | 0.008 | -54.504
-5 | -0.585 | 0.01116 | 0.007 | -52.471
-4.5 | -0.53 | 0.01069 | 0.006 | -49.583
-4 | -0.474 | 0.01037 | 0.006 | -45.673
-3.5 | -0.416 | 0.0072 | 0.005 | -57.823
-3 | -0.358 | 0.00704 | 0.004 | -50.855
-2.5 | -0.299 | 0.0069 | 0.003 | -43.272
-2 | -0.239 | 0.00684 | 0.003 | -34.957
-1.5 | -0.179 | 0.00681 | 0.002 | -26.34
-1 | -0.12 | 0.00671 | 0.001 | -17.848
-0.5 | -0.06 | 0.00677 | 0.001 | -8.847
0 | 0 | 0.00666 | 0 | 0
0.5 | 0.06 | 0.00673 | -0.001 | 8.977
1 | 0.121 | 0.00666 | -0.001 | 18.113
1.5 | 0.181 | 0.00677 | -0.002 | 26.734
2 | 0.241 | 0.0068 | -0.003 | 35.485
2.5 | 0.301 | 0.00685 | -0.003 | 43.938
3 | 0.361 | 0.00699 | -0.004 | 51.65
3.5 | 0.42 | 0.00715 | -0.005 | 58.743
4 | 0.478 | 0.01031 | -0.006 | 46.354
4.5 | 0.535 | 0.01063 | -0.006 | 50.332
5 | 0.591 | 0.01109 | -0.007 | 53.281
5.5 | 0.645 | 0.01165 | -0.008 | 55.362
6 | 0.697 | 0.01183 | -0.008 | 58.915
6.5 | 0.747 | 0.01231 | -0.009 | 60.647
7 | 0.794 | 0.0128 | -0.01 | 62.002
7.5 | 0.838 | 0.0134 | -0.01 | 62.525
8 | 0.704 | 0.05086 | -0.004 | 13.836
8.5 | 0.735 | 0.05379 | -0.005 | 13.656
9 | 0.758 | 0.05712 | -0.004 | 13.276
9.5 | 0.781 | 0.06121 | -0.005 | 12.758
10 | 0.8 | 0.065 | -0.005 | 12.3
10.5 | 0.815 | 0.06929 | -0.005 | 11.757
11 | 0.826 | 0.07507 | -0.005 | 11.001
11.5 | 0.834 | 0.07966 | -0.005 | 10.464
12 | 0.837 | 0.08618 | -0.006 | 9.717
12.5 | 0.838 | 0.08884 | -0.006 | 9.435

## 26. Re 500k Mach 0.00 (2)
BIGFOIL.COM POLAR EXPORT
GA 35-012
GA 35-012 |  |  |  | Cl Max: | 1.0444 | at alpha= | 11 | deg
XFOIL ncrit=9 |  |  |  | L/D Max: | 59.7013 | at alpha= | 4.5 | deg
Re: | 500000 |  |  | Cd Min: | 0.18417 | at alpha= | -16 | deg
Mach: | 0 |  |  | Cl=0 at alpha= | 0 | deg
|  |  |  | @ Cl=0.1, Cd= | 0.0071776
|  |  |  | @ Cl=0.4, Cd= | 0.0075042
|  |  |  | @ Cl=0.6, Cd= | 0.17182
alpha (deg) | Cl | Cd | Cm | Cl/Cd
-16 | -0.7402 | 0.18417 | 0.0453 | -4.0191
-15.5 | -0.7284 | 0.17601 | 0.0423 | -4.1384
-15 | -0.7127 | 0.16966 | 0.0393 | -4.2008
-14.5 | -0.7019 | 0.16156 | 0.0352 | -4.3445
-14 | -0.7047 | 0.1476 | 0.0269 | -4.7744
-13.5 | -0.8755 | 0.08423 | -0.0064 | -10.3942
-13 | -0.9251 | 0.06833 | -0.0168 | -13.5387
-12.5 | -0.9728 | 0.05594 | -0.0226 | -17.3901
-12 | -1.0092 | 0.04716 | -0.0236 | -21.3995
-11.5 | -1.039 | 0.04002 | -0.0205 | -25.962
-11 | -1.0484 | 0.03465 | -0.0155 | -30.2569
-10.5 | -1.03 | 0.03087 | -0.0125 | -33.3657
-10 | -1.001 | 0.02721 | -0.0102 | -36.7879
-9.5 | -0.9655 | 0.02324 | -0.0087 | -41.5448
-9 | -0.9243 | 0.02119 | -0.0075 | -43.6196
-8.5 | -0.8811 | 0.01933 | -0.0063 | -45.582
-8 | -0.8366 | 0.01767 | -0.0052 | -47.3458
-7.5 | -0.793 | 0.01594 | -0.0042 | -49.7491
-7 | -0.7468 | 0.01444 | -0.0035 | -51.7175
-6.5 | -0.6816 | 0.01317 | -0.0066 | -51.754
-6 | -0.6329 | 0.01233 | -0.0055 | -51.3301
-5.5 | -0.5878 | 0.01154 | -0.0036 | -50.9359
-5 | -0.5423 | 0.0103 | -0.0022 | -52.6505
-4.5 | -0.4999 | 0.00837 | -0.001 | -59.7252
-4 | -0.4487 | 0.0077 | -0.0005 | -58.2727
-3.5 | -0.3941 | 0.00748 | -0.0002 | -52.6872
-3 | -0.3388 | 0.00735 | 0 | -46.0952
-2.5 | -0.2835 | 0.00728 | 0.0003 | -38.9423
-2 | -0.2275 | 0.00723 | 0.0004 | -31.4661
-1.5 | -0.1708 | 0.0072 | 0.0004 | -23.7222
-1 | -0.114 | 0.00718 | 0.0003 | -15.8774
-0.5 | -0.057 | 0.00717 | 0.0001 | -7.9498
0 | 0 | 0.00717 | 0 | 0
0.5 | 0.057 | 0.00717 | -0.0001 | 7.9498
1 | 0.1139 | 0.00718 | -0.0003 | 15.8635
1.5 | 0.1708 | 0.0072 | -0.0004 | 23.7222
2 | 0.2274 | 0.00723 | -0.0004 | 31.4523
2.5 | 0.2834 | 0.00728 | -0.0003 | 38.9286
3 | 0.3387 | 0.00735 | 0 | 46.0816
3.5 | 0.394 | 0.00748 | 0.0002 | 52.6738
4 | 0.4485 | 0.0077 | 0.0005 | 58.2468
4.5 | 0.4997 | 0.00837 | 0.0011 | 59.7013
5 | 0.5419 | 0.01028 | 0.0023 | 52.714
5.5 | 0.5872 | 0.01153 | 0.0037 | 50.928
6 | 0.6322 | 0.01231 | 0.0057 | 51.3566
6.5 | 0.6809 | 0.01315 | 0.0067 | 51.7795
7 | 0.7461 | 0.01443 | 0.0036 | 51.7048
7.5 | 0.792 | 0.01593 | 0.0044 | 49.7175
8 | 0.8354 | 0.01765 | 0.0054 | 47.3314
8.5 | 0.8795 | 0.01932 | 0.0066 | 45.5228
9 | 0.9223 | 0.02115 | 0.0078 | 43.6076
9.5 | 0.9631 | 0.02321 | 0.0092 | 41.495
10 | 0.9982 | 0.02722 | 0.0108 | 36.6716
10.5 | 1.0273 | 0.03086 | 0.013 | 33.289
11 | 1.0444 | 0.03485 | 0.0162 | 29.9684
11.5 | 1.0361 | 0.03999 | 0.0211 | 25.909
12 | 1.0097 | 0.04669 | 0.024 | 21.6256
12.5 | 0.9703 | 0.05594 | 0.0231 | 17.3454
13 | 0.926 | 0.06775 | 0.0176 | 13.6679
13.5 | 0.8751 | 0.0838 | 0.007 | 10.4427
14 | 0.5889 | 0.13819 | -0.0229 | 4.2615
14.5 | 0.5763 | 0.14863 | -0.0284 | 3.8774
15 | 0.5663 | 0.15944 | -0.0362 | 3.5518
15.5 | 0.5717 | 0.16632 | -0.0404 | 3.4373
16 | 0.5833 | 0.17182 | -0.0435 | 3.3948

## 27. Re 500k Mach 0.10 (1)
BIGFOIL.COM POLAR EXPORT
GA 35-012
GA 35-012 |  |  |  | Cl Max: | 0.865 | at alpha= | 8 | deg
JavaFoil+Calcfoil stall+Eppler ext transition |  |  |  | L/D Max: | 62.507 | at alpha= | 7.5 | deg
Re: | 500000 |  |  | Cd Min: | 0.00666 | at alpha= | 0.5 | deg
Mach: | 0.1 |  |  | Cl=0 at alpha= | 0 | deg
|  |  |  | @ Cl=0.1, Cd= | 0.006725
|  |  |  | @ Cl=0.4, Cd= | 0.0070727
|  |  |  | @ Cl=0.6, Cd= | 0.011207
alpha (deg) | Cl | Cd | Cm | Cl/Cd
-13 | -0.817 | 0.09644 | 0.006 | -8.469
-12.5 | -0.823 | 0.09051 | 0.006 | -9.09
-12 | -0.825 | 0.08768 | 0.006 | -9.408
-11.5 | -0.824 | 0.07968 | 0.005 | -10.337
-11 | -0.818 | 0.07584 | 0.005 | -10.79
-10.5 | -0.809 | 0.0699 | 0.005 | -11.576
-10 | -0.796 | 0.06525 | 0.005 | -12.197
-9.5 | -0.779 | 0.06147 | 0.005 | -12.668
-9 | -0.758 | 0.0574 | 0.005 | -13.203
-8.5 | -0.734 | 0.05397 | 0.005 | -13.607
-8 | -0.865 | 0.01518 | 0.011 | -57.009
-7.5 | -0.831 | 0.01353 | 0.01 | -61.434
-7 | -0.788 | 0.01296 | 0.01 | -60.851
-6.5 | -0.742 | 0.01244 | 0.009 | -59.67
-6 | -0.693 | 0.01182 | 0.008 | -58.63
-5.5 | -0.642 | 0.01173 | 0.008 | -54.717
-5 | -0.588 | 0.01122 | 0.007 | -52.399
-4.5 | -0.533 | 0.0107 | 0.006 | -49.805
-4 | -0.476 | 0.01037 | 0.006 | -45.886
-3.5 | -0.418 | 0.00717 | 0.005 | -58.368
-3 | -0.36 | 0.00706 | 0.004 | -50.93
-2.5 | -0.3 | 0.00692 | 0.003 | -43.361
-2 | -0.24 | 0.00689 | 0.003 | -34.896
-1.5 | -0.18 | 0.00679 | 0.002 | -26.564
-1 | -0.12 | 0.0068 | 0.001 | -17.678
-0.5 | -0.06 | 0.0067 | 0.001 | -8.984
0 | 0 | 0.00675 | 0 | 0
0.5 | 0.061 | 0.00666 | -0.001 | 9.118
1 | 0.121 | 0.00676 | -0.001 | 17.945
1.5 | 0.182 | 0.00674 | -0.002 | 26.969
2 | 0.242 | 0.00684 | -0.003 | 35.434
2.5 | 0.303 | 0.00687 | -0.003 | 44.039
3 | 0.363 | 0.00701 | -0.004 | 51.734
3.5 | 0.422 | 0.00711 | -0.005 | 59.308
4 | 0.48 | 0.01031 | -0.006 | 46.577
4.5 | 0.538 | 0.01063 | -0.006 | 50.565
5 | 0.594 | 0.01115 | -0.007 | 53.214
5.5 | 0.648 | 0.01166 | -0.008 | 55.578
6 | 0.7 | 0.01175 | -0.008 | 59.587
6.5 | 0.749 | 0.01235 | -0.009 | 60.663
7 | 0.796 | 0.01286 | -0.01 | 61.889
7.5 | 0.839 | 0.01343 | -0.01 | 62.507
8 | 0.865 | 0.01518 | -0.011 | 57.009
8.5 | 0.734 | 0.05397 | -0.005 | 13.607
9 | 0.758 | 0.0574 | -0.005 | 13.203
9.5 | 0.779 | 0.06147 | -0.005 | 12.668
10 | 0.796 | 0.06525 | -0.005 | 12.197
10.5 | 0.809 | 0.0699 | -0.005 | 11.576
11 | 0.818 | 0.07584 | -0.005 | 10.79
11.5 | 0.824 | 0.07968 | -0.005 | 10.337
12 | 0.825 | 0.08768 | -0.006 | 9.408
12.5 | 0.823 | 0.09051 | -0.006 | 9.09
13 | 0.817 | 0.09644 | -0.006 | 8.469

## 28. Re 500k Mach 0.10 (2)
BIGFOIL.COM POLAR EXPORT
GA 35-012
GA 35-012 |  |  |  | Cl Max: | 1.0297 | at alpha= | 11 | deg
XFOIL ncrit=9 |  |  |  | L/D Max: | 59.2217 | at alpha= | 4.5 | deg
Re: | 500000 |  |  | Cd Min: | 0.18518 | at alpha= | -16 | deg
Mach: | 0.1 |  |  | Cl=0 at alpha= | 0 | deg
|  |  |  | @ Cl=0.1, Cd= | 0.0071974
|  |  |  | @ Cl=0.4, Cd= | 0.0075154
|  |  |  | @ Cl=0.6, Cd= | 0.011831
alpha (deg) | Cl | Cd | Cm | Cl/Cd
-16 | -0.7409 | 0.18518 | 0.0459 | -4.001
-15.5 | -0.7281 | 0.17721 | 0.043 | -4.1087
-15 | -0.7121 | 0.17078 | 0.04 | -4.1697
-14.5 | -0.7012 | 0.16264 | 0.0358 | -4.3114
-14 | -0.7034 | 0.14877 | 0.0274 | -4.7281
-13.5 | -0.8447 | 0.09171 | -0.001 | -9.2106
-13 | -0.8943 | 0.07392 | -0.0133 | -12.0982
-12.5 | -0.942 | 0.06027 | -0.0211 | -15.6297
-12 | -0.9802 | 0.05043 | -0.0241 | -19.4368
-11.5 | -1.0139 | 0.0425 | -0.0229 | -23.8565
-11 | -1.0338 | 0.03662 | -0.0181 | -28.2305
-10.5 | -1.0255 | 0.0323 | -0.0143 | -31.7492
-10 | -1.0004 | 0.02877 | -0.0116 | -34.7723
-9.5 | -0.9679 | 0.02398 | -0.0097 | -40.3628
-9 | -0.9273 | 0.02172 | -0.0084 | -42.6934
-8.5 | -0.8843 | 0.01975 | -0.0071 | -44.7747
-8 | -0.8384 | 0.01821 | -0.006 | -46.0406
-7.5 | -0.7964 | 0.01616 | -0.0048 | -49.2822
-7 | -0.7486 | 0.01483 | -0.0041 | -50.4788
-6.5 | -0.6835 | 0.01349 | -0.0071 | -50.6672
-6 | -0.6357 | 0.01255 | -0.0058 | -50.6534
-5.5 | -0.5909 | 0.01165 | -0.0038 | -50.721
-5 | -0.5449 | 0.01049 | -0.0024 | -51.9447
-4.5 | -0.5024 | 0.00848 | -0.0012 | -59.2453
-4 | -0.4514 | 0.00774 | -0.0005 | -58.3204
-3.5 | -0.3966 | 0.0075 | -0.0002 | -52.88
-3 | -0.3409 | 0.00739 | 0 | -46.1299
-2.5 | -0.2853 | 0.0073 | 0.0003 | -39.0822
-2 | -0.2289 | 0.00726 | 0.0004 | -31.5289
-1.5 | -0.172 | 0.00723 | 0.0004 | -23.7898
-1 | -0.1148 | 0.0072 | 0.0003 | -15.9444
-0.5 | -0.0574 | 0.00719 | 0.0002 | -7.9833
0 | 0 | 0.00718 | 0 | 0
0.5 | 0.0574 | 0.00719 | -0.0002 | 7.9833
1 | 0.1147 | 0.0072 | -0.0003 | 15.9306
1.5 | 0.1719 | 0.00723 | -0.0004 | 23.7759
2 | 0.2288 | 0.00726 | -0.0004 | 31.5152
2.5 | 0.2852 | 0.0073 | -0.0003 | 39.0685
3 | 0.3408 | 0.00738 | 0 | 46.1789
3.5 | 0.3965 | 0.0075 | 0.0002 | 52.8667
4 | 0.4512 | 0.00774 | 0.0006 | 58.2946
4.5 | 0.5022 | 0.00848 | 0.0012 | 59.2217
5 | 0.5445 | 0.01047 | 0.0025 | 52.0057
5.5 | 0.5903 | 0.01164 | 0.0039 | 50.7131
6 | 0.635 | 0.01252 | 0.006 | 50.7188
6.5 | 0.6827 | 0.01348 | 0.0073 | 50.6454
7 | 0.7477 | 0.01484 | 0.0043 | 50.3841
7.5 | 0.7954 | 0.01616 | 0.005 | 49.2203
8 | 0.8372 | 0.0182 | 0.0063 | 46
8.5 | 0.8826 | 0.01973 | 0.0074 | 44.7339
9 | 0.9253 | 0.02168 | 0.0088 | 42.6799
9.5 | 0.9655 | 0.02393 | 0.0102 | 40.3468
10 | 0.9975 | 0.02878 | 0.0121 | 34.6595
10.5 | 1.023 | 0.03226 | 0.0147 | 31.7111
11 | 1.0297 | 0.03677 | 0.0188 | 28.0038
11.5 | 1.0118 | 0.04241 | 0.0233 | 23.8576
12 | 0.9811 | 0.04994 | 0.0246 | 19.6456
12.5 | 0.9406 | 0.06009 | 0.0217 | 15.6532
13 | 0.8958 | 0.0732 | 0.0141 | 12.2377
13.5 | 0.8443 | 0.09126 | 0.0016 | 9.2516
14 | 0.7033 | 0.14849 | -0.0271 | 4.7363
14.5 | 0.7009 | 0.16255 | -0.0356 | 4.3119
15 | 0.7115 | 0.17087 | -0.04 | 4.164
15.5 | 0.728 | 0.1771 | -0.0428 | 4.1107
16 | 0.7409 | 0.18494 | -0.0455 | 4.0062

## 29. Re 500k Mach 0.25 (1)
BIGFOIL.COM POLAR EXPORT
GA 35-012
GA 35-012 |  |  |  | Cl Max: | 0.833 | at alpha= | 7.5 | deg
JavaFoil+Calcfoil stall+Eppler ext transition |  |  |  | L/D Max: | 60.442 | at alpha= | 7 | deg
Re: | 500000 |  |  | Cd Min: | 0.00676 | at alpha= | 0 | deg
Mach: | 0.25 |  |  | Cl=0 at alpha= | 0 | deg
|  |  |  | @ Cl=0.1, Cd= | 0.0067819
|  |  |  | @ Cl=0.4, Cd= | 0.0071555
|  |  |  | @ Cl=0.6, Cd= | 0.011433
alpha (deg) | Cl | Cd | Cm | Cl/Cd
-12.5 | -0.685 | 0.09493 | 0.006 | -7.22
-12 | -0.714 | 0.08974 | 0.006 | -7.955
-11.5 | -0.736 | 0.08352 | 0.006 | -8.811
-11 | -0.751 | 0.07854 | 0.006 | -9.565
-10.5 | -0.76 | 0.0757 | 0.005 | -10.036
-10 | -0.762 | 0.06734 | 0.005 | -11.311
-9.5 | -0.757 | 0.06335 | 0.005 | -11.946
-9 | -0.746 | 0.05879 | 0.004 | -12.682
-8.5 | -0.729 | 0.05504 | 0.004 | -13.241
-8 | -0.706 | 0.05136 | 0.004 | -13.751
-7.5 | -0.833 | 0.01482 | 0.011 | -56.214
-7 | -0.799 | 0.01345 | 0.01 | -59.425
-6.5 | -0.756 | 0.01283 | 0.009 | -58.899
-6 | -0.708 | 0.01229 | 0.008 | -57.567
-5.5 | -0.657 | 0.01208 | 0.008 | -54.366
-5 | -0.603 | 0.01159 | 0.007 | -51.994
-4.5 | -0.546 | 0.01108 | 0.006 | -49.315
-4 | -0.489 | 0.01059 | 0.006 | -46.153
-3.5 | -0.43 | 0.00732 | 0.005 | -58.703
-3 | -0.369 | 0.00712 | 0.004 | -51.865
-2.5 | -0.308 | 0.00701 | 0.004 | -43.95
-2 | -0.247 | 0.00689 | 0.003 | -35.845
-1.5 | -0.185 | 0.00688 | 0.002 | -26.937
-1 | -0.124 | 0.00682 | 0.001 | -18.131
-0.5 | -0.062 | 0.00685 | 0.001 | -9.033
0 | 0 | 0.00676 | 0 | 0
0.5 | 0.062 | 0.0068 | -0.001 | 9.168
1 | 0.125 | 0.00677 | -0.001 | 18.406
1.5 | 0.187 | 0.00683 | -0.002 | 27.348
2 | 0.249 | 0.00684 | -0.003 | 36.4
2.5 | 0.311 | 0.00696 | -0.004 | 44.64
3 | 0.373 | 0.00707 | -0.004 | 52.69
3.5 | 0.433 | 0.00726 | -0.005 | 59.65
4 | 0.493 | 0.01052 | -0.006 | 46.849
4.5 | 0.551 | 0.0109 | -0.006 | 50.604
5 | 0.608 | 0.01152 | -0.007 | 52.8
5.5 | 0.663 | 0.012 | -0.008 | 55.228
6 | 0.715 | 0.01221 | -0.009 | 58.509
6.5 | 0.763 | 0.01274 | -0.009 | 59.885
7 | 0.807 | 0.01336 | -0.01 | 60.442
7.5 | 0.833 | 0.01482 | -0.01 | 56.214
8 | 0.706 | 0.05136 | -0.004 | 13.751
8.5 | 0.729 | 0.05504 | -0.004 | 13.241
9 | 0.746 | 0.05879 | -0.004 | 12.682
9.5 | 0.757 | 0.06335 | -0.005 | 11.946
10 | 0.762 | 0.06734 | -0.005 | 11.311
10.5 | 0.76 | 0.0757 | -0.005 | 10.036
11 | 0.751 | 0.07854 | -0.005 | 9.565
11.5 | 0.736 | 0.08352 | -0.006 | 8.811
12 | 0.714 | 0.08974 | -0.006 | 7.955
12.5 | 0.685 | 0.09493 | -0.006 | 7.22

## 30. Re 500k Mach 0.25 (2)
BIGFOIL.COM POLAR EXPORT
GA 35-012
GA 35-012 |  |  |  | Cl Max: | 0.974 | at alpha= | 10 | deg
XFOIL ncrit=9 |  |  |  | L/D Max: | 58.6055 | at alpha= | 4 | deg
Re: | 500000 |  |  | Cd Min: | 0.1763 | at alpha= | 15 | deg
Mach: | 0.25 |  |  | Cl=0 at alpha= | 0 | deg
|  |  |  | @ Cl=0.1, Cd= | 0.0072838
|  |  |  | @ Cl=0.4, Cd= | 0.0076333
|  |  |  | @ Cl=0.6, Cd= | 0.011961
alpha (deg) | Cl | Cd | Cm | Cl/Cd
-15 | -0.7115 | 0.17627 | 0.0436 | -4.0364
-14.5 | -0.6997 | 0.1678 | 0.039 | -4.1698
-14 | -0.6992 | 0.15458 | 0.0304 | -4.5232
-13.5 | -0.6959 | 0.14274 | 0.0241 | -4.8753
-13 | -0.7022 | 0.13008 | 0.0185 | -5.3982
-12.5 | -0.8195 | 0.08392 | -0.006 | -9.7653
-12 | -0.8582 | 0.06886 | -0.0166 | -12.463
-11.5 | -0.8946 | 0.05701 | -0.0231 | -15.692
-11 | -0.9291 | 0.04746 | -0.0262 | -19.5765
-10.5 | -0.9535 | 0.04103 | -0.0251 | -23.2391
-10 | -0.9764 | 0.03481 | -0.0202 | -28.0494
-9.5 | -0.9682 | 0.02928 | -0.0165 | -33.0669
-9 | -0.9385 | 0.02546 | -0.0139 | -36.8617
-8.5 | -0.8994 | 0.0225 | -0.0118 | -39.9733
-8 | -0.8559 | 0.01996 | -0.01 | -42.8808
-7.5 | -0.8132 | 0.01755 | -0.0082 | -46.3362
-7 | -0.7653 | 0.01598 | -0.0071 | -47.8911
-6.5 | -0.7013 | 0.01411 | -0.0094 | -49.7023
-6 | -0.6568 | 0.01304 | -0.0069 | -50.3681
-5.5 | -0.6099 | 0.01214 | -0.0047 | -50.2389
-5 | -0.5602 | 0.01123 | -0.0032 | -49.8842
-4.5 | -0.5157 | 0.00927 | -0.0018 | -55.6311
-4 | -0.4668 | 0.00796 | -0.0008 | -58.6432
-3.5 | -0.4104 | 0.00766 | -0.0003 | -53.577
-3 | -0.3526 | 0.00751 | -0.0001 | -46.9507
-2.5 | -0.2947 | 0.00743 | 0.0002 | -39.6635
-2 | -0.2363 | 0.00738 | 0.0004 | -32.019
-1.5 | -0.1774 | 0.00734 | 0.0003 | -24.1689
-1 | -0.1184 | 0.00729 | 0.0003 | -16.2414
-0.5 | -0.0592 | 0.00727 | 0.0001 | -8.1431
0 | 0 | 0.00726 | 0 | 0
0.5 | 0.0592 | 0.00727 | -0.0001 | 8.1431
1 | 0.1183 | 0.00729 | -0.0002 | 16.2277
1.5 | 0.1774 | 0.00733 | -0.0003 | 24.2019
2 | 0.2362 | 0.00738 | -0.0003 | 32.0054
2.5 | 0.2946 | 0.00743 | -0.0002 | 39.6501
3 | 0.3524 | 0.00751 | 0.0001 | 46.9241
3.5 | 0.4103 | 0.00766 | 0.0003 | 53.564
4 | 0.4665 | 0.00796 | 0.0008 | 58.6055
4.5 | 0.5153 | 0.00927 | 0.0019 | 55.5879
5 | 0.5596 | 0.01122 | 0.0033 | 49.8752
5.5 | 0.6092 | 0.01213 | 0.0048 | 50.2226
6 | 0.6559 | 0.01303 | 0.0071 | 50.3377
6.5 | 0.7003 | 0.01409 | 0.0096 | 49.7019
7 | 0.7645 | 0.01595 | 0.0073 | 47.931
7.5 | 0.812 | 0.01755 | 0.0084 | 46.2678
8 | 0.8544 | 0.01993 | 0.0103 | 42.87
8.5 | 0.8974 | 0.02248 | 0.0122 | 39.9199
9 | 0.9364 | 0.02539 | 0.0143 | 36.8807
9.5 | 0.9659 | 0.02918 | 0.0169 | 33.1014
10 | 0.974 | 0.03466 | 0.0208 | 28.1016
11 | 0.9259 | 0.04783 | 0.0267 | 19.3581
11.5 | 0.8954 | 0.05661 | 0.0239 | 15.817
12 | 0.8594 | 0.06823 | 0.0172 | 12.5956
12.5 | 0.6869 | 0.12493 | -0.0165 | 5.4983
13 | 0.6988 | 0.13126 | -0.0192 | 5.3238
13.5 | 0.6957 | 0.14253 | -0.0238 | 4.8811
14 | 0.699 | 0.1544 | -0.0301 | 4.5272
14.5 | 0.6994 | 0.16771 | -0.0388 | 4.1703
15 | 0.711 | 0.1763 | -0.0434 | 4.0329

## 31. Re 500k Mach 0.50 (1)
BIGFOIL.COM POLAR EXPORT
GA 35-012
GA 35-012 |  |  |  | Cl Max: | 1.094 | at alpha= | 20 | deg
JavaFoil+Calcfoil stall+Eppler ext transition |  |  |  | L/D Max: | 54.777 | at alpha= | 3 | deg
Re: | 500000 |  |  | Cd Min: | 0.00705 | at alpha= | 0 | deg
Mach: | 0.5 |  |  | Cl=0 at alpha= | 0 | deg
|  |  |  | @ Cl=0.1, Cd= | 0.0071417
|  |  |  | @ Cl=0.4, Cd= | 0.0075483
|  |  |  | @ Cl=0.6, Cd= | 0.11897
alpha (deg) | Cl | Cd | Cm | Cl/Cd
-20 | -1.094 | 0.23055 | 0.017 | -4.745
-19.5 | -1.067 | 0.2224 | 0.016 | -4.8
-19 | -1.041 | 0.21486 | 0.016 | -4.845
-18.5 | -1.015 | 0.20958 | 0.016 | -4.842
-18 | -0.988 | 0.20526 | 0.015 | -4.816
-17.5 | -0.962 | 0.20286 | 0.015 | -4.741
-17 | -0.937 | 0.19437 | 0.015 | -4.819
-16.5 | -0.906 | 0.18832 | 0.013 | -4.813
-16 | -0.878 | 0.17946 | 0.013 | -4.895
-15.5 | -0.851 | 0.17422 | 0.012 | -4.887
-15 | -0.824 | 0.16842 | 0.012 | -4.894
-14.5 | -0.798 | 0.16528 | 0.011 | -4.826
-14 | -0.771 | 0.15586 | 0.011 | -4.945
-13.5 | -0.744 | 0.15267 | 0.01 | -4.872
-13 | -0.717 | 0.15053 | 0.01 | -4.762
-12.5 | -0.688 | 0.13135 | 0.009 | -5.238
-12 | -0.661 | 0.12631 | 0.008 | -5.231
-11.5 | -0.634 | 0.12721 | 0.008 | -4.98
-11 | -0.606 | 0.12404 | 0.008 | -4.889
-10.5 | -0.579 | 0.12098 | 0.007 | -4.788
-10 | -0.552 | 0.11075 | 0.007 | -4.986
-9.5 | -0.524 | 0.10308 | 0.006 | -5.086
-9 | -0.497 | 0.10493 | 0.006 | -4.735
-8.5 | -0.469 | 0.06772 | 0.005 | -6.931
-8 | -0.442 | 0.06725 | 0.005 | -6.57
-7.5 | -0.414 | 0.05586 | 0.004 | -7.418
-7 | -0.532 | 0.04896 | 0.004 | -10.867
-6.5 | -0.605 | 0.04717 | 0.004 | -12.83
-6 | -0.6 | 0.04172 | 0.003 | -14.38
-5.5 | -0.703 | 0.01421 | 0.009 | -49.462
-5 | -0.659 | 0.01274 | 0.008 | -51.769
-4.5 | -0.603 | 0.01247 | 0.007 | -48.388
-4 | -0.542 | 0.01173 | 0.006 | -46.233
-3.5 | -0.478 | 0.01109 | 0.006 | -43.117
-3 | -0.412 | 0.00764 | 0.005 | -53.908
-2.5 | -0.344 | 0.00746 | 0.004 | -46.115
-2 | -0.276 | 0.00727 | 0.003 | -37.922
-1.5 | -0.207 | 0.00725 | 0.002 | -28.566
-1 | -0.138 | 0.00721 | 0.002 | -19.141
-0.5 | -0.069 | 0.00717 | 0.001 | -9.642
0 | 0 | 0.00705 | 0 | 0
0.5 | 0.07 | 0.00712 | -0.001 | 9.787
1 | 0.139 | 0.00717 | -0.002 | 19.432
1.5 | 0.209 | 0.0072 | -0.002 | 29.007
2 | 0.278 | 0.00722 | -0.003 | 38.514
2.5 | 0.347 | 0.00741 | -0.004 | 46.843
3 | 0.416 | 0.00759 | -0.005 | 54.777
3.5 | 0.483 | 0.01103 | -0.006 | 43.776
4 | 0.548 | 0.01157 | -0.006 | 47.318
4.5 | 0.609 | 0.01205 | -0.007 | 50.546
5 | 0.666 | 0.01297 | -0.008 | 51.365
5.5 | 0.703 | 0.01447 | -0.009 | 48.608
6 | 0.6 | 0.04219 | -0.004 | 14.231
6.5 | 0.606 | 0.04573 | -0.004 | 13.243
7 | 0.532 | 0.04864 | -0.004 | 10.94
7.5 | 0.414 | 0.05464 | -0.004 | 7.584
8 | 0.442 | 0.06753 | -0.005 | 6.544
8.5 | 0.469 | 0.067 | -0.005 | 7.007
9 | 0.497 | 0.10493 | -0.006 | 4.735
9.5 | 0.524 | 0.10308 | -0.006 | 5.086
10 | 0.552 | 0.11802 | -0.007 | 4.678
10.5 | 0.579 | 0.11923 | -0.007 | 4.858
11 | 0.607 | 0.11889 | -0.008 | 5.101
11.5 | 0.634 | 0.12216 | -0.008 | 5.187
12 | 0.661 | 0.12631 | -0.008 | 5.231
12.5 | 0.688 | 0.13493 | -0.009 | 5.099
13 | 0.717 | 0.15048 | -0.01 | 4.764
13.5 | 0.744 | 0.15263 | -0.01 | 4.873
14 | 0.771 | 0.16184 | -0.011 | 4.761
14.5 | 0.798 | 0.16685 | -0.011 | 4.78
15 | 0.824 | 0.16987 | -0.011 | 4.852
15.5 | 0.851 | 0.17628 | -0.012 | 4.83
16 | 0.878 | 0.17906 | -0.012 | 4.906
16.5 | 0.906 | 0.19232 | -0.013 | 4.712
17 | 0.937 | 0.20037 | -0.015 | 4.675
17.5 | 0.962 | 0.20259 | -0.015 | 4.748
18 | 0.988 | 0.20516 | -0.015 | 4.818
18.5 | 1.015 | 0.20947 | -0.015 | 4.845
19 | 1.041 | 0.21479 | -0.016 | 4.846
19.5 | 1.067 | 0.22271 | -0.016 | 4.793
20 | 1.094 | 0.22814 | -0.017 | 4.795

## 32. Re 500k Mach 0.50 (2)
BIGFOIL.COM POLAR EXPORT
GA 35-012
GA 35-012 |  |  |  | Cl Max: | 0.9485 | at alpha= | 20 | deg
XFOIL ncrit=9 |  |  |  | L/D Max: | 56.0072 | at alpha= | 3.5 | deg
Re: | 500000 |  |  | Cd Min: | 0.28368 | at alpha= | 20 | deg
Mach: | 0.5 |  |  | Cl=0 at alpha= | 0 | deg
|  |  |  | @ Cl=0.1, Cd= | 0.0077643
|  |  |  | @ Cl=0.4, Cd= | 0.008071
|  |  |  | @ Cl=0.6, Cd= | 0.012708
alpha (deg) | Cl | Cd | Cm | Cl/Cd
-20 | -0.9494 | 0.28327 | 0.1097 | -3.3516
-19.5 | -0.9284 | 0.27382 | 0.1027 | -3.3905
-19 | -0.9107 | 0.26502 | 0.0953 | -3.4363
-18.5 | -0.8847 | 0.25588 | 0.0923 | -3.4575
-18 | -0.8618 | 0.24784 | 0.0874 | -3.4772
-17.5 | -0.8399 | 0.23932 | 0.0822 | -3.5095
-17 | -0.8226 | 0.22951 | 0.0746 | -3.5842
-16.5 | -0.8039 | 0.21968 | 0.0687 | -3.6594
-16 | -0.7785 | 0.21197 | 0.0658 | -3.6727
-15.5 | -0.7573 | 0.20361 | 0.061 | -3.7194
-15 | -0.7392 | 0.19421 | 0.0551 | -3.8062
-14 | -0.7122 | 0.17333 | 0.0422 | -4.1089
-13.5 | -0.6902 | 0.16565 | 0.0393 | -4.1666
-13 | -0.6725 | 0.15739 | 0.035 | -4.2728
-12.5 | -0.6675 | 0.14513 | 0.0261 | -4.5993
-12 | -0.6571 | 0.13467 | 0.0232 | -4.8793
-11.5 | -0.6671 | 0.11818 | 0.0144 | -5.6448
-11 | -0.6721 | 0.10597 | 0.0078 | -6.3424
-10.5 | -0.6855 | 0.09225 | 0 | -7.4309
-10 | -0.7125 | 0.0754 | -0.0109 | -9.4496
-9.5 | -0.7427 | 0.06122 | -0.0213 | -12.1317
-9 | -0.7723 | 0.04972 | -0.0288 | -15.533
-8.5 | -0.7989 | 0.04039 | -0.0325 | -19.7796
-8 | -0.8196 | 0.03317 | -0.0324 | -24.7091
-7.5 | -0.8238 | 0.02811 | -0.0288 | -29.3063
-7 | -0.8057 | 0.02348 | -0.0245 | -34.3143
-6.5 | -0.7517 | 0.01929 | -0.023 | -38.9684
-6 | -0.72 | 0.01679 | -0.0166 | -42.8827
-5.5 | -0.6783 | 0.01491 | -0.0118 | -45.493
-5 | -0.6299 | 0.01334 | -0.0081 | -47.2189
-4.5 | -0.5734 | 0.01214 | -0.0057 | -47.2323
-4 | -0.5221 | 0.01024 | -0.0035 | -50.9863
-3.5 | -0.4702 | 0.00839 | -0.0017 | -56.0429
-3 | -0.4048 | 0.00808 | -0.0008 | -50.099
-2.5 | -0.338 | 0.00795 | -0.0002 | -42.5157
-2 | -0.2707 | 0.0079 | 0.0002 | -34.2658
-1.5 | -0.2032 | 0.00784 | 0.0003 | -25.9184
-1 | -0.1354 | 0.00778 | 0.0003 | -17.4036
-0.5 | -0.0677 | 0.00776 | 0.0002 | -8.7242
0 | 0 | 0.00775 | 0 | 0
0.5 | 0.0677 | 0.00775 | -0.0002 | 8.7355
1 | 0.1354 | 0.00778 | -0.0003 | 17.4036
1.5 | 0.2031 | 0.00784 | -0.0003 | 25.9056
2 | 0.2706 | 0.00789 | -0.0002 | 34.2966
2.5 | 0.3379 | 0.00795 | 0.0002 | 42.5031
3 | 0.4046 | 0.00808 | 0.0009 | 50.0743
3.5 | 0.4699 | 0.00839 | 0.0018 | 56.0072
4 | 0.5216 | 0.01023 | 0.0036 | 50.9873
4.5 | 0.5726 | 0.01213 | 0.0059 | 47.2053
5 | 0.629 | 0.01332 | 0.0083 | 47.2222
5.5 | 0.6773 | 0.01488 | 0.012 | 45.5175
6 | 0.7185 | 0.01676 | 0.0169 | 42.8699
6.5 | 0.75 | 0.01924 | 0.0233 | 38.9813
7 | 0.8043 | 0.02342 | 0.0247 | 34.3424
7.5 | 0.8223 | 0.02815 | 0.0291 | 29.2114
8 | 0.8185 | 0.03315 | 0.0327 | 24.6908
8.5 | 0.7993 | 0.04021 | 0.0329 | 19.8781
9 | 0.7717 | 0.04959 | 0.0291 | 15.5616
9.5 | 0.743 | 0.06092 | 0.0218 | 12.1963
10 | 0.7111 | 0.07551 | 0.011 | 9.4173
10.5 | 0.6875 | 0.0913 | 0.0006 | 7.5301
11 | 0.671 | 0.10612 | -0.0077 | 6.323
11.5 | 0.6673 | 0.11776 | -0.014 | 5.6666
12 | 0.6571 | 0.13443 | -0.0229 | 4.888
12.5 | 0.6674 | 0.14495 | -0.0258 | 4.6043
13 | 0.672 | 0.15735 | -0.0349 | 4.2707
13.5 | 0.6894 | 0.16563 | -0.0392 | 4.1623
14 | 0.7113 | 0.17331 | -0.0421 | 4.1042
14.5 | 0.7281 | 0.18338 | -0.0466 | 3.9704
15 | 0.7405 | 0.19378 | -0.0541 | 3.8213
15.5 | 0.7568 | 0.20357 | -0.0608 | 3.7176
16 | 0.7777 | 0.21199 | -0.0656 | 3.6686
16.5 | 0.8025 | 0.2197 | -0.0687 | 3.6527
17 | 0.8221 | 0.22953 | -0.0743 | 3.5817
17.5 | 0.8393 | 0.2394 | -0.082 | 3.5058
18 | 0.8611 | 0.24797 | -0.0872 | 3.4726
18.5 | 0.8839 | 0.256 | -0.0918 | 3.4527
19 | 0.9098 | 0.26521 | -0.095 | 3.4305
19.5 | 0.9272 | 0.27414 | -0.1025 | 3.3822
20 | 0.9485 | 0.28368 | -0.1094 | 3.3436

## 33. Re 750k Mach 0.00 (1)
BIGFOIL.COM POLAR EXPORT
GA 35-012
GA 35-012 |  |  |  | Cl Max: | 0.923 | at alpha= | 9 | deg
JavaFoil+Calcfoil stall+Eppler ext transition |  |  |  | L/D Max: | 67.642 | at alpha= | 7.5 | deg
Re: | 750000 |  |  | Cd Min: | 0.00596 | at alpha= | 0 | deg
Mach: | 0 |  |  | Cl=0 at alpha= | 0 | deg
|  |  |  | @ Cl=0.1, Cd= | 0.0059666
|  |  |  | @ Cl=0.4, Cd= | 0.0063263
|  |  |  | @ Cl=0.6, Cd= | 0.010293
alpha (deg) | Cl | Cd | Cm | Cl/Cd
-14 | -0.821 | 0.1039 | 0.007 | -7.905
-13.5 | -0.83 | 0.09701 | 0.007 | -8.554
-13 | -0.836 | 0.09258 | 0.006 | -9.026
-12.5 | -0.838 | 0.08646 | 0.006 | -9.697
-12 | -0.838 | 0.08232 | 0.006 | -10.176
-11.5 | -0.834 | 0.07586 | 0.006 | -10.991
-11 | -0.826 | 0.07269 | 0.005 | -11.362
-10.5 | -0.815 | 0.06768 | 0.005 | -12.042
-10 | -0.8 | 0.06339 | 0.005 | -12.617
-9.5 | -0.784 | 0.05927 | 0.006 | -13.227
-9 | -0.923 | 0.0153 | 0.012 | -60.363
-8.5 | -0.901 | 0.01456 | 0.012 | -61.859
-8 | -0.869 | 0.01394 | 0.011 | -62.362
-7.5 | -0.83 | 0.01248 | 0.01 | -66.473
-7 | -0.786 | 0.0119 | 0.01 | -66.066
-6.5 | -0.74 | 0.01144 | 0.009 | -64.69
-6 | -0.691 | 0.01099 | 0.008 | -62.851
-5.5 | -0.639 | 0.01083 | 0.008 | -58.988
-5 | -0.586 | 0.01027 | 0.007 | -57.032
-4.5 | -0.53 | 0.00986 | 0.006 | -53.756
-4 | -0.474 | 0.00948 | 0.006 | -49.978
-3.5 | -0.416 | 0.0064 | 0.005 | -65.034
-3 | -0.358 | 0.00633 | 0.004 | -56.524
-2.5 | -0.299 | 0.0062 | 0.003 | -48.185
-2 | -0.239 | 0.00609 | 0.003 | -39.275
-1.5 | -0.179 | 0.00611 | 0.002 | -29.353
-1 | -0.12 | 0.00601 | 0.001 | -19.9
-0.5 | -0.06 | 0.006 | 0.001 | -9.976
0 | 0 | 0.00596 | 0 | 0
0.5 | 0.06 | 0.00596 | -0.001 | 10.126
1 | 0.121 | 0.00597 | -0.001 | 20.202
1.5 | 0.181 | 0.00607 | -0.002 | 29.805
2 | 0.241 | 0.00605 | -0.003 | 39.886
2.5 | 0.301 | 0.00615 | -0.003 | 48.947
3 | 0.361 | 0.00628 | -0.004 | 57.432
3.5 | 0.42 | 0.00635 | -0.005 | 66.091
4 | 0.478 | 0.00942 | -0.006 | 50.735
4.5 | 0.535 | 0.0098 | -0.006 | 54.587
5 | 0.591 | 0.0102 | -0.007 | 57.925
5.5 | 0.645 | 0.01076 | -0.008 | 59.928
6 | 0.697 | 0.01091 | -0.008 | 63.888
6.5 | 0.747 | 0.01135 | -0.009 | 65.774
7 | 0.794 | 0.01181 | -0.01 | 67.202
7.5 | 0.838 | 0.01238 | -0.01 | 67.642
8 | 0.878 | 0.01383 | -0.011 | 63.484
8.5 | 0.901 | 0.01456 | -0.011 | 61.859
9 | 0.923 | 0.0153 | -0.012 | 60.363
9.5 | 0.784 | 0.05927 | -0.006 | 13.227
10 | 0.8 | 0.06339 | -0.005 | 12.617
10.5 | 0.815 | 0.06768 | -0.005 | 12.042
11 | 0.826 | 0.07269 | -0.005 | 11.362
11.5 | 0.834 | 0.07586 | -0.006 | 10.991
12 | 0.838 | 0.08232 | -0.006 | 10.176
12.5 | 0.838 | 0.08646 | -0.006 | 9.697
13 | 0.836 | 0.09258 | -0.006 | 9.026
13.5 | 0.83 | 0.09701 | -0.007 | 8.554
14 | 0.821 | 0.1039 | -0.007 | 7.905

## 34. Re 750k Mach 0.00 (2)
BIGFOIL.COM POLAR EXPORT
GA 35-012
GA 35-012 |  |  |  | Cl Max: | 1.1117 | at alpha= | 12 | deg
XFOIL ncrit=9 |  |  |  | L/D Max: | 63.8028 | at alpha= | 4 | deg
Re: | 750000 |  |  | Cd Min: | 0.20883 | at alpha= | -17.5 | deg
Mach: | 0 |  |  | Cl=0 at alpha= | 0 | deg
|  |  |  | @ Cl=0.1, Cd= | 0.0061674
|  |  |  | @ Cl=0.4, Cd= | 0.0066818
|  |  |  | @ Cl=0.6, Cd= | 0.010579
alpha (deg) | Cl | Cd | Cm | Cl/Cd
-17.5 | -0.7756 | 0.20883 | 0.0618 | -3.714
-17 | -0.7593 | 0.2025 | 0.0581 | -3.7496
-16.5 | -0.745 | 0.19507 | 0.0538 | -3.8191
-16 | -0.7399 | 0.18264 | 0.0465 | -4.0511
-15.5 | -0.7363 | 0.17141 | 0.0412 | -4.2955
-15 | -0.7223 | 0.16497 | 0.0378 | -4.3784
-14.5 | -0.9743 | 0.07987 | -0.007 | -12.1986
-14 | -1.0555 | 0.05919 | -0.0189 | -17.8324
-13.5 | -1.0854 | 0.04942 | -0.0225 | -21.9628
-13 | -1.1079 | 0.04167 | -0.0233 | -26.5875
-12.5 | -1.1167 | 0.03616 | -0.0219 | -30.8822
-12 | -1.1145 | 0.0322 | -0.0193 | -34.6118
-11.5 | -1.108 | 0.02867 | -0.0154 | -38.6467
-11 | -1.0895 | 0.0259 | -0.0117 | -42.0656
-10.5 | -1.0571 | 0.02389 | -0.0096 | -44.2486
-10 | -1.0276 | 0.02078 | -0.0071 | -49.4514
-9.5 | -0.9891 | 0.01896 | -0.0056 | -52.1677
-9 | -0.9466 | 0.01747 | -0.0043 | -54.1843
-8.5 | -0.9018 | 0.0161 | -0.0033 | -56.0124
-8 | -0.8576 | 0.01452 | -0.0023 | -59.0634
-7.5 | -0.8056 | 0.01352 | -0.0025 | -59.5858
-7 | -0.7472 | 0.01253 | -0.0038 | -59.6329
-6.5 | -0.702 | 0.0118 | -0.0019 | -59.4915
-6 | -0.6528 | 0.01119 | -0.0008 | -58.3378
-5.5 | -0.6019 | 0.0106 | -0.0001 | -56.783
-5 | -0.5505 | 0.00988 | 0.0004 | -55.7186
-4.5 | -0.5023 | 0.00844 | 0.0009 | -59.5142
-4 | -0.4531 | 0.0071 | 0.0012 | -63.8169
-3.5 | -0.3986 | 0.00667 | 0.0013 | -59.7601
-3 | -0.3425 | 0.00648 | 0.0012 | -52.8549
-2.5 | -0.286 | 0.00634 | 0.0011 | -45.1104
-2 | -0.2293 | 0.00625 | 0.001 | -36.688
-1.5 | -0.1723 | 0.0062 | 0.0008 | -27.7903
-1 | -0.1149 | 0.00617 | 0.0005 | -18.6224
-0.5 | -0.0574 | 0.00616 | 0.0003 | -9.3182
0 | 0 | 0.00615 | 0 | 0
0.5 | 0.0574 | 0.00616 | -0.0003 | 9.3182
1 | 0.1149 | 0.00617 | -0.0005 | 18.6224
1.5 | 0.1723 | 0.0062 | -0.0008 | 27.7903
2 | 0.2293 | 0.00625 | -0.001 | 36.688
2.5 | 0.286 | 0.00634 | -0.0011 | 45.1104
3 | 0.3424 | 0.00647 | -0.0012 | 52.9212
3.5 | 0.3985 | 0.00667 | -0.0013 | 59.7451
4 | 0.453 | 0.0071 | -0.0012 | 63.8028
4.5 | 0.5021 | 0.00844 | -0.0008 | 59.4905
5 | 0.5501 | 0.00988 | -0.0003 | 55.6781
5.5 | 0.6015 | 0.0106 | 0.0002 | 56.7453
6 | 0.6523 | 0.01118 | 0.0009 | 58.3453
6.5 | 0.7013 | 0.01179 | 0.002 | 59.4826
7 | 0.7463 | 0.01251 | 0.004 | 59.6563
7.5 | 0.8044 | 0.01353 | 0.0027 | 59.4531
8 | 0.856 | 0.01451 | 0.0026 | 58.9938
8.5 | 0.8999 | 0.01609 | 0.0037 | 55.9291
9 | 0.9445 | 0.01744 | 0.0048 | 54.1571
9.5 | 0.9866 | 0.01895 | 0.0061 | 52.0633
10 | 1.0248 | 0.02075 | 0.0077 | 49.388
10.5 | 1.0537 | 0.02394 | 0.0102 | 44.0142
11 | 1.0856 | 0.02596 | 0.0124 | 41.8182
11.5 | 1.1037 | 0.0287 | 0.0161 | 38.4564
12 | 1.1117 | 0.03203 | 0.0199 | 34.7081
12.5 | 1.1091 | 0.03669 | 0.0227 | 30.2289
13 | 1.1011 | 0.04208 | 0.0239 | 26.1668
13.5 | 1.0837 | 0.04916 | 0.0231 | 22.0443
14 | 1.042 | 0.06071 | 0.0187 | 17.1636
14.5 | 0.976 | 0.07895 | 0.008 | 12.3623
15 | 0.721 | 0.16521 | -0.0378 | 4.3641
15.5 | 0.7361 | 0.17102 | -0.0407 | 4.3042
16 | 0.7397 | 0.18225 | -0.0461 | 4.0587
16.5 | 0.7444 | 0.19506 | -0.0535 | 3.8163
17 | 0.7587 | 0.20259 | -0.0579 | 3.745

## 35. Re 750k Mach 0.10 (1)
BIGFOIL.COM POLAR EXPORT
GA 35-012
GA 35-012 |  |  |  | Cl Max: | 0.923 | at alpha= | 9 | deg
JavaFoil+Calcfoil stall+Eppler ext transition |  |  |  | L/D Max: | 67.528 | at alpha= | 7.5 | deg
Re: | 750000 |  |  | Cd Min: | 0.00591 | at alpha= | 0 | deg
Mach: | 0.1 |  |  | Cl=0 at alpha= | 0 | deg
|  |  |  | @ Cl=0.1, Cd= | 0.0059725
|  |  |  | @ Cl=0.4, Cd= | 0.0063241
|  |  |  | @ Cl=0.6, Cd= | 0.010313
alpha (deg) | Cl | Cd | Cm | Cl/Cd
-14 | -0.796 | 0.10466 | 0.007 | -7.604
-13.5 | -0.808 | 0.09959 | 0.007 | -8.112
-13 | -0.817 | 0.09331 | 0.007 | -8.755
-12.5 | -0.823 | 0.08655 | 0.006 | -9.508
-12 | -0.825 | 0.08249 | 0.006 | -10.003
-11.5 | -0.824 | 0.07641 | 0.006 | -10.783
-11 | -0.818 | 0.07315 | 0.005 | -11.188
-10.5 | -0.809 | 0.06772 | 0.005 | -11.949
-10 | -0.796 | 0.06335 | 0.005 | -12.564
-9.5 | -0.779 | 0.05963 | 0.005 | -13.068
-9 | -0.923 | 0.01563 | 0.012 | -59.087
-8.5 | -0.9 | 0.01469 | 0.012 | -61.269
-8 | -0.87 | 0.01339 | 0.011 | -65.03
-7.5 | -0.831 | 0.01253 | 0.01 | -66.353
-7 | -0.789 | 0.01197 | 0.01 | -65.874
-6.5 | -0.742 | 0.01151 | 0.009 | -64.495
-6 | -0.693 | 0.01092 | 0.008 | -63.524
-5.5 | -0.642 | 0.01089 | 0.008 | -58.929
-5 | -0.588 | 0.01032 | 0.007 | -56.982
-4.5 | -0.533 | 0.00978 | 0.006 | -54.466
-4 | -0.476 | 0.00951 | 0.006 | -50.031
-3.5 | -0.418 | 0.00644 | 0.005 | -64.999
-3 | -0.36 | 0.00628 | 0.004 | -57.243
-2.5 | -0.3 | 0.00618 | 0.003 | -48.524
-2 | -0.24 | 0.00613 | 0.003 | -39.189
-1.5 | -0.18 | 0.00603 | 0.002 | -29.897
-1 | -0.12 | 0.00603 | 0.001 | -19.949
-0.5 | -0.06 | 0.00599 | 0.001 | -10.056
0 | 0 | 0.00591 | 0 | 0
0.5 | 0.061 | 0.00594 | -0.001 | 10.21
1 | 0.121 | 0.00599 | -0.001 | 20.258
1.5 | 0.182 | 0.00599 | -0.002 | 30.365
2 | 0.242 | 0.00609 | -0.003 | 39.811
2.5 | 0.303 | 0.00614 | -0.003 | 49.305
3 | 0.363 | 0.00623 | -0.004 | 58.176
3.5 | 0.422 | 0.00638 | -0.005 | 66.077
4 | 0.48 | 0.00946 | -0.006 | 50.795
4.5 | 0.538 | 0.00972 | -0.006 | 55.311
5 | 0.594 | 0.01025 | -0.007 | 57.882
5.5 | 0.648 | 0.01082 | -0.008 | 59.876
6 | 0.7 | 0.01084 | -0.008 | 64.575
6.5 | 0.749 | 0.01143 | -0.009 | 65.584
7 | 0.796 | 0.01188 | -0.01 | 67.015
7.5 | 0.839 | 0.01243 | -0.01 | 67.528
8 | 0.879 | 0.01328 | -0.011 | 66.198
8.5 | 0.9 | 0.01469 | -0.011 | 61.269
9 | 0.923 | 0.01563 | -0.012 | 59.087
9.5 | 0.779 | 0.05963 | -0.005 | 13.068
10 | 0.796 | 0.06335 | -0.005 | 12.564
10.5 | 0.809 | 0.06772 | -0.005 | 11.949
11 | 0.818 | 0.07315 | -0.005 | 11.188
11.5 | 0.824 | 0.07641 | -0.006 | 10.783
12 | 0.825 | 0.08249 | -0.006 | 10.003
12.5 | 0.823 | 0.08655 | -0.006 | 9.508
13 | 0.817 | 0.09331 | -0.007 | 8.755
13.5 | 0.808 | 0.09959 | -0.007 | 8.112
14 | 0.796 | 0.10466 | -0.007 | 7.604

## 36. Re 750k Mach 0.10 (2)
BIGFOIL.COM POLAR EXPORT
GA 35-012
GA 35-012 |  |  |  | Cl Max: | 1.0936 | at alpha= | 12 | deg
XFOIL ncrit=9 |  |  |  | L/D Max: | 63.6313 | at alpha= | 4 | deg
Re: | 750000 |  |  | Cd Min: | 0.19601 | at alpha= | -16.5 | deg
Mach: | 0.1 |  |  | Cl=0 at alpha= | 0 | deg
|  |  |  | @ Cl=0.1, Cd= | 0.0061846
|  |  |  | @ Cl=0.4, Cd= | 0.0066866
|  |  |  | @ Cl=0.6, Cd= | 0.010632
alpha (deg) | Cl | Cd | Cm | Cl/Cd
-16.5 | -0.7459 | 0.19601 | 0.0544 | -3.8054
-16 | -0.7404 | 0.18372 | 0.0471 | -4.03
-15.5 | -0.7358 | 0.17273 | 0.0419 | -4.2598
-15 | -0.7213 | 0.16632 | 0.0386 | -4.3368
-14.5 | -0.8937 | 0.09944 | 0.0063 | -8.9873
-14 | -0.9807 | 0.07212 | -0.012 | -13.5982
-13.5 | -1.0293 | 0.05772 | -0.0201 | -17.8326
-13 | -1.0681 | 0.04697 | -0.0236 | -22.74
-12.5 | -1.0898 | 0.0396 | -0.0236 | -27.5202
-12 | -1.0956 | 0.03465 | -0.0217 | -31.619
-11.5 | -1.0963 | 0.03031 | -0.0181 | -36.1696
-11 | -1.0857 | 0.02713 | -0.0138 | -40.0184
-10.5 | -1.0577 | 0.02469 | -0.0111 | -42.8392
-10 | -1.0282 | 0.02162 | -0.0086 | -47.5578
-9.5 | -0.9918 | 0.01948 | -0.0067 | -50.9138
-9 | -0.9499 | 0.01787 | -0.0053 | -53.1561
-8.5 | -0.9056 | 0.01641 | -0.0041 | -55.1859
-8 | -0.8607 | 0.01487 | -0.003 | -57.8816
-7.5 | -0.8093 | 0.01367 | -0.0031 | -59.2026
-7 | -0.7516 | 0.01265 | -0.0041 | -59.415
-6.5 | -0.706 | 0.01196 | -0.0021 | -59.0301
-6 | -0.6564 | 0.01134 | -0.0011 | -57.8836
-5.5 | -0.6054 | 0.01071 | -0.0003 | -56.5266
-5 | -0.5535 | 0.00998 | 0.0003 | -55.4609
-4.5 | -0.5049 | 0.00857 | 0.0008 | -58.9148
-4 | -0.4558 | 0.00716 | 0.0012 | -63.6592
-3.5 | -0.4011 | 0.00669 | 0.0013 | -59.9552
-3 | -0.3446 | 0.0065 | 0.0012 | -53.0154
-2.5 | -0.2878 | 0.00636 | 0.0011 | -45.2516
-2 | -0.2307 | 0.00628 | 0.001 | -36.7357
-1.5 | -0.1734 | 0.00621 | 0.0008 | -27.9227
-1 | -0.1157 | 0.00619 | 0.0006 | -18.6914
-0.5 | -0.0578 | 0.00617 | 0.0003 | -9.3679
0 | 0 | 0.00618 | 0 | 0
0.5 | 0.0578 | 0.00617 | -0.0003 | 9.3679
1 | 0.1156 | 0.00619 | -0.0006 | 18.6753
1.5 | 0.1734 | 0.00621 | -0.0008 | 27.9227
2 | 0.2306 | 0.00628 | -0.001 | 36.7197
2.5 | 0.2878 | 0.00636 | -0.0011 | 45.2516
3 | 0.3445 | 0.0065 | -0.0012 | 53
3.5 | 0.401 | 0.00669 | -0.0012 | 59.9402
4 | 0.4556 | 0.00716 | -0.0011 | 63.6313
4.5 | 0.5046 | 0.00857 | -0.0007 | 58.8798
5 | 0.5531 | 0.00998 | -0.0002 | 55.4208
5.5 | 0.6049 | 0.0107 | 0.0003 | 56.5327
6 | 0.6558 | 0.01132 | 0.0012 | 57.9329
6.5 | 0.7052 | 0.01194 | 0.0023 | 59.062
7 | 0.7507 | 0.01264 | 0.0043 | 59.3908
7.5 | 0.8082 | 0.01368 | 0.0033 | 59.0789
8 | 0.8591 | 0.01485 | 0.0033 | 57.8519
8.5 | 0.9035 | 0.0164 | 0.0045 | 55.0915
9 | 0.9477 | 0.01784 | 0.0057 | 53.1222
9.5 | 0.9892 | 0.01946 | 0.0072 | 50.8325
10 | 1.0253 | 0.02159 | 0.0091 | 47.4896
10.5 | 1.0543 | 0.02472 | 0.0117 | 42.6497
11 | 1.0814 | 0.02719 | 0.0145 | 39.772
11.5 | 1.092 | 0.03036 | 0.0188 | 35.9684
12 | 1.0936 | 0.03441 | 0.0222 | 31.7815
12.5 | 1.0804 | 0.04034 | 0.0243 | 26.7824
13 | 1.0606 | 0.04751 | 0.0241 | 22.3237
13.5 | 1.0279 | 0.05743 | 0.0206 | 17.8983
14 | 0.9706 | 0.07338 | 0.0117 | 13.227
14.5 | 0.893 | 0.09902 | -0.0057 | 9.0184
15 | 0.5755 | 0.15872 | -0.038 | 3.6259
15.5 | 0.5828 | 0.16513 | -0.0419 | 3.5293
16 | 0.5961 | 0.17007 | -0.0447 | 3.505
16.5 | 0.6022 | 0.17751 | -0.0484 | 3.3925
17 | 0.6009 | 0.18762 | -0.0549 | 3.2028

## 37. Re 750k Mach 0.25 (1)
BIGFOIL.COM POLAR EXPORT
GA 35-012
GA 35-012 |  |  |  | Cl Max: | 0.867 | at alpha= | 8 | deg
JavaFoil+Calcfoil stall+Eppler ext transition |  |  |  | L/D Max: | 67.407 | at alpha= | 3.5 | deg
Re: | 750000 |  |  | Cd Min: | 0.00602 | at alpha= | 0.5 | deg
Mach: | 0.25 |  |  | Cl=0 at alpha= | 0 | deg
|  |  |  | @ Cl=0.1, Cd= | 0.0060381
|  |  |  | @ Cl=0.4, Cd= | 0.0063805
|  |  |  | @ Cl=0.6, Cd= | 0.010595
alpha (deg) | Cl | Cd | Cm | Cl/Cd
-13 | -0.651 | 0.10049 | 0.007 | -6.479
-12.5 | -0.686 | 0.09099 | 0.007 | -7.537
-12 | -0.714 | 0.08534 | 0.007 | -8.369
-11.5 | -0.736 | 0.07965 | 0.006 | -9.243
-11 | -0.751 | 0.07474 | 0.006 | -10.053
-10.5 | -0.76 | 0.07051 | 0.005 | -10.778
-10 | -0.762 | 0.06507 | 0.005 | -11.71
-9.5 | -0.757 | 0.06149 | 0.005 | -12.313
-9 | -0.746 | 0.05707 | 0.004 | -13.065
-8.5 | -0.732 | 0.0536 | 0.006 | -13.653
-8 | -0.867 | 0.0147 | 0.011 | -58.94
-7.5 | -0.839 | 0.01308 | 0.011 | -64.11
-7 | -0.8 | 0.01245 | 0.01 | -64.232
-6.5 | -0.756 | 0.01187 | 0.009 | -63.665
-6 | -0.708 | 0.01136 | 0.009 | -62.334
-5.5 | -0.657 | 0.01115 | 0.008 | -58.912
-5 | -0.603 | 0.01076 | 0.007 | -56.025
-4.5 | -0.546 | 0.01018 | 0.006 | -53.686
-4 | -0.489 | 0.00966 | 0.006 | -50.596
-3.5 | -0.43 | 0.00648 | 0.005 | -66.305
-3 | -0.369 | 0.00639 | 0.004 | -57.824
-2.5 | -0.308 | 0.00628 | 0.004 | -49.093
-2 | -0.247 | 0.00616 | 0.003 | -40.062
-1.5 | -0.185 | 0.00615 | 0.002 | -30.128
-1 | -0.124 | 0.0061 | 0.001 | -20.266
-0.5 | -0.062 | 0.00606 | 0.001 | -10.212
0 | 0 | 0.00603 | 0 | 0
0.5 | 0.062 | 0.00602 | -0.001 | 10.369
1 | 0.125 | 0.00605 | -0.001 | 20.582
1.5 | 0.187 | 0.00611 | -0.002 | 30.602
2 | 0.249 | 0.00612 | -0.003 | 40.701
2.5 | 0.311 | 0.00623 | -0.004 | 49.882
3 | 0.373 | 0.00634 | -0.004 | 58.77
3.5 | 0.433 | 0.00643 | -0.005 | 67.407
4 | 0.493 | 0.0096 | -0.006 | 51.372
4.5 | 0.551 | 0.01001 | -0.006 | 55.084
5 | 0.608 | 0.01069 | -0.007 | 56.912
5.5 | 0.663 | 0.01107 | -0.008 | 59.859
6 | 0.715 | 0.01128 | -0.009 | 63.369
6.5 | 0.763 | 0.01178 | -0.009 | 64.747
7 | 0.807 | 0.01236 | -0.01 | 65.347
7.5 | 0.847 | 0.01298 | -0.011 | 65.246
8 | 0.867 | 0.0147 | -0.011 | 58.94
8.5 | 0.732 | 0.0536 | -0.006 | 13.653
9 | 0.746 | 0.05707 | -0.004 | 13.065
9.5 | 0.757 | 0.06149 | -0.005 | 12.313
10 | 0.762 | 0.06507 | -0.005 | 11.71
10.5 | 0.76 | 0.07051 | -0.005 | 10.778
11 | 0.751 | 0.07474 | -0.006 | 10.053
11.5 | 0.736 | 0.07965 | -0.006 | 9.243
12 | 0.714 | 0.08534 | -0.007 | 8.369
12.5 | 0.686 | 0.09099 | -0.007 | 7.537
13 | 0.651 | 0.10049 | -0.007 | 6.479

## 38. Re 750k Mach 0.25 (2)
BIGFOIL.COM POLAR EXPORT
GA 35-012
GA 35-012 |  |  |  | Cl Max: | 1.0163 | at alpha= | 10.5 | deg
XFOIL ncrit=9 |  |  |  | L/D Max: | 62.2252 | at alpha= | 4 | deg
Re: | 750000 |  |  | Cd Min: | 0.17932 | at alpha= | -15.5 | deg
Mach: | 0.25 |  |  | Cl=0 at alpha= | 0 | deg
|  |  |  | @ Cl=0.1, Cd= | 0.0062535
|  |  |  | @ Cl=0.4, Cd= | 0.0067904
|  |  |  | @ Cl=0.6, Cd= | 0.010745
alpha (deg) | Cl | Cd | Cm | Cl/Cd
-15.5 | -0.7354 | 0.17932 | 0.0457 | -4.101
-15 | -0.7184 | 0.17291 | 0.0425 | -4.1548
-14.5 | -0.7053 | 0.16509 | 0.0384 | -4.2722
-14 | -0.697 | 0.15542 | 0.0333 | -4.4846
-13.5 | -0.797 | 0.11145 | 0.0135 | -7.1512
-13 | -0.8608 | 0.08472 | -0.0033 | -10.1605
-12.5 | -0.9075 | 0.06726 | -0.0154 | -13.4924
-12 | -0.9447 | 0.05479 | -0.0227 | -17.2422
-11.5 | -0.9809 | 0.04458 | -0.0262 | -22.0031
-11 | -1.0072 | 0.03687 | -0.0258 | -27.3176
-10.5 | -1.0184 | 0.03144 | -0.0225 | -32.3919
-10 | -1.015 | 0.02768 | -0.0174 | -36.6691
-9.5 | -0.998 | 0.02325 | -0.0136 | -42.9247
-9 | -0.9626 | 0.02066 | -0.0111 | -46.5924
-8.5 | -0.9218 | 0.01853 | -0.0089 | -49.7464
-8 | -0.8775 | 0.01668 | -0.0071 | -52.6079
-7.5 | -0.8291 | 0.01468 | -0.0064 | -56.4782
-7 | -0.772 | 0.01376 | -0.0064 | -56.1047
-6.5 | -0.7277 | 0.01265 | -0.0038 | -57.5257
-6 | -0.6781 | 0.01177 | -0.0022 | -57.6126
-5.5 | -0.6252 | 0.01104 | -0.0012 | -56.6304
-5 | -0.5708 | 0.0104 | -0.0004 | -54.8846
-4.5 | -0.5192 | 0.00924 | 0.0003 | -56.1905
-4 | -0.47 | 0.00755 | 0.0008 | -62.2517
-3.5 | -0.4146 | 0.00685 | 0.0011 | -60.5255
-3 | -0.3562 | 0.00661 | 0.0011 | -53.888
-2.5 | -0.2974 | 0.00646 | 0.001 | -46.0372
-2 | -0.2384 | 0.00635 | 0.001 | -37.5433
-1.5 | -0.179 | 0.0063 | 0.0008 | -28.4127
-1 | -0.1194 | 0.00626 | 0.0005 | -19.0735
-0.5 | -0.0597 | 0.00624 | 0.0003 | -9.5673
0 | 0 | 0.00623 | 0 | 0
0.5 | 0.0597 | 0.00624 | -0.0003 | 9.5673
1 | 0.1194 | 0.00626 | -0.0005 | 19.0735
1.5 | 0.179 | 0.0063 | -0.0008 | 28.4127
2 | 0.2384 | 0.00635 | -0.0009 | 37.5433
2.5 | 0.2973 | 0.00646 | -0.001 | 46.0217
3 | 0.3561 | 0.00661 | -0.0011 | 53.8729
3.5 | 0.4145 | 0.00685 | -0.001 | 60.5109
4 | 0.4698 | 0.00755 | -0.0008 | 62.2252
4.5 | 0.5189 | 0.00923 | -0.0002 | 56.2189
5 | 0.5704 | 0.01039 | 0.0005 | 54.8989
5.5 | 0.6246 | 0.01104 | 0.0013 | 56.5761
6 | 0.6774 | 0.01177 | 0.0023 | 57.5531
6.5 | 0.7269 | 0.01264 | 0.004 | 57.5079
7.5 | 0.8278 | 0.01469 | 0.0066 | 56.3513
8 | 0.8756 | 0.01666 | 0.0075 | 52.557
8.5 | 0.9195 | 0.01851 | 0.0094 | 49.6759
9 | 0.9603 | 0.02061 | 0.0115 | 46.5939
9.5 | 0.9953 | 0.0232 | 0.0141 | 42.9009
10 | 1.0112 | 0.02775 | 0.0181 | 36.4396
10.5 | 1.0163 | 0.03128 | 0.0229 | 32.4904
11 | 1.0028 | 0.03701 | 0.0263 | 27.0954
11.5 | 0.9792 | 0.0444 | 0.0267 | 22.0541
12 | 0.9463 | 0.05418 | 0.0234 | 17.4659
12.5 | 0.9053 | 0.06713 | 0.0159 | 13.4858
13 | 0.8622 | 0.08384 | 0.0042 | 10.2839
13.5 | 0.7955 | 0.11136 | -0.0132 | 7.1435
14 | 0.6968 | 0.15517 | -0.033 | 4.4906
14.5 | 0.7049 | 0.16493 | -0.0381 | 4.2739
15 | 0.7174 | 0.17305 | -0.0424 | 4.1456
15.5 | 0.7351 | 0.17901 | -0.0453 | 4.1065

## 39. Re 750k Mach 0.50 (1)
BIGFOIL.COM POLAR EXPORT
GA 35-012
GA 35-012 |  |  |  | Cl Max: | 1.095 | at alpha= | 20 | deg
JavaFoil+Calcfoil stall+Eppler ext transition |  |  |  | L/D Max: | 61.579 | at alpha= | 3 | deg
Re: | 750000 |  |  | Cd Min: | 0.00623 | at alpha= | 0 | deg
Mach: | 0.5 |  |  | Cl=0 at alpha= | 0 | deg
|  |  |  | @ Cl=0.1, Cd= | 0.0063287
|  |  |  | @ Cl=0.4, Cd= | 0.0067129
|  |  |  | @ Cl=0.6, Cd= | 0.011015
alpha (deg) | Cl | Cd | Cm | Cl/Cd
-20 | -1.095 | 0.2132 | 0.017 | -5.135
-19.5 | -1.068 | 0.20587 | 0.017 | -5.188
-19 | -1.041 | 0.19897 | 0.016 | -5.233
-18.5 | -1.015 | 0.19546 | 0.016 | -5.194
-18 | -0.989 | 0.18643 | 0.015 | -5.303
-17.5 | -0.962 | 0.18619 | 0.015 | -5.166
-17 | -0.938 | 0.18278 | 0.015 | -5.131
-16.5 | -0.908 | 0.17351 | 0.014 | -5.231
-16 | -0.879 | 0.1671 | 0.013 | -5.262
-15.5 | -0.852 | 0.16078 | 0.012 | -5.299
-15 | -0.825 | 0.15529 | 0.012 | -5.31
-14.5 | -0.798 | 0.15088 | 0.011 | -5.288
-14 | -0.771 | 0.14492 | 0.011 | -5.319
-13.5 | -0.744 | 0.13923 | 0.01 | -5.343
-13 | -0.717 | 0.13763 | 0.01 | -5.21
-12.5 | -0.688 | 0.12287 | 0.009 | -5.602
-12 | -0.661 | 0.11571 | 0.008 | -5.71
-11.5 | -0.634 | 0.1151 | 0.008 | -5.505
-11 | -0.607 | 0.11193 | 0.008 | -5.419
-10.5 | -0.579 | 0.10886 | 0.007 | -5.322
-10 | -0.552 | 0.10088 | 0.007 | -5.474
-9.5 | -0.524 | 0.09312 | 0.006 | -5.631
-9 | -0.497 | 0.09489 | 0.006 | -5.237
-8.5 | -0.47 | 0.06394 | 0.005 | -7.343
-8 | -0.442 | 0.05821 | 0.005 | -7.596
-7.5 | -0.414 | 0.0527 | 0.004 | -7.864
-7 | -0.533 | 0.04841 | 0.005 | -11.006
-6.5 | -0.606 | 0.04456 | 0.004 | -13.591
-6 | -0.736 | 0.01395 | 0.009 | -52.753
-5.5 | -0.707 | 0.01306 | 0.009 | -54.133
-5 | -0.66 | 0.01175 | 0.008 | -56.132
-4.5 | -0.604 | 0.01152 | 0.007 | -52.373
-4 | -0.543 | 0.01073 | 0.006 | -50.539
-3.5 | -0.478 | 0.01018 | 0.006 | -46.966
-3 | -0.412 | 0.0068 | 0.005 | -60.606
-2.5 | -0.344 | 0.00664 | 0.004 | -51.871
-2 | -0.276 | 0.00652 | 0.003 | -42.31
-1.5 | -0.207 | 0.00643 | 0.002 | -32.192
-1 | -0.138 | 0.00639 | 0.002 | -21.621
-0.5 | -0.069 | 0.00636 | 0.001 | -10.871
0 | 0 | 0.00623 | 0 | 0
0.5 | 0.07 | 0.00632 | -0.001 | 11.039
1 | 0.139 | 0.00634 | -0.002 | 21.958
1.5 | 0.209 | 0.00639 | -0.002 | 32.702
2 | 0.278 | 0.00647 | -0.003 | 42.986
2.5 | 0.347 | 0.00659 | -0.004 | 52.711
3 | 0.416 | 0.00675 | -0.005 | 61.579
3.5 | 0.483 | 0.01012 | -0.006 | 47.693
4 | 0.548 | 0.01058 | -0.006 | 51.742
4.5 | 0.609 | 0.01109 | -0.007 | 54.961
5 | 0.666 | 0.01194 | -0.008 | 55.788
5.5 | 0.714 | 0.01321 | -0.009 | 54.067
6 | 0.736 | 0.0143 | -0.009 | 51.48
6.5 | 0.737 | 0.01537 | -0.01 | 47.951
7 | 0.533 | 0.04813 | -0.005 | 11.072
7.5 | 0.414 | 0.05252 | -0.004 | 7.891
8 | 0.442 | 0.05816 | -0.005 | 7.602
8.5 | 0.47 | 0.0635 | -0.005 | 7.395
9 | 0.497 | 0.09489 | -0.006 | 5.237
9.5 | 0.524 | 0.09312 | -0.006 | 5.631
10 | 0.552 | 0.10589 | -0.007 | 5.214
10.5 | 0.579 | 0.10957 | -0.007 | 5.288
11 | 0.607 | 0.10845 | -0.008 | 5.593
11.5 | 0.634 | 0.11164 | -0.008 | 5.676
12 | 0.661 | 0.11571 | -0.008 | 5.71
12.5 | 0.688 | 0.12361 | -0.009 | 5.569
13 | 0.717 | 0.13758 | -0.01 | 5.212
13.5 | 0.744 | 0.13918 | -0.01 | 5.345
14 | 0.771 | 0.1455 | -0.011 | 5.297
14.5 | 0.798 | 0.15264 | -0.011 | 5.227
15 | 0.825 | 0.15705 | -0.012 | 5.251
15.5 | 0.852 | 0.15951 | -0.012 | 5.341
16 | 0.879 | 0.16657 | -0.013 | 5.279
16.5 | 0.908 | 0.17796 | -0.014 | 5.1
17 | 0.938 | 0.17809 | -0.015 | 5.265
17.5 | 0.962 | 0.18171 | -0.015 | 5.294
18 | 0.989 | 0.18634 | -0.015 | 5.305
18.5 | 1.015 | 0.19534 | -0.016 | 5.197
19 | 1.041 | 0.1989 | -0.016 | 5.235
19.5 | 1.068 | 0.20614 | -0.016 | 5.181
20 | 1.095 | 0.21148 | -0.017 | 5.176

## 40. Re 750k Mach 0.50 (2)
BIGFOIL.COM POLAR EXPORT
GA 35-012
GA 35-012 |  |  |  | Cl Max: | 0.9496 | at alpha= | 20 | deg
XFOIL ncrit=9 |  |  |  | L/D Max: | 60.4994 | at alpha= | 3.5 | deg
Re: | 750000 |  |  | Cd Min: | 0.28322 | at alpha= | 20 | deg
Mach: | 0.5 |  |  | Cl=0 at alpha= | 0 | deg
|  |  |  | @ Cl=0.1, Cd= | 0.0066439
|  |  |  | @ Cl=0.4, Cd= | 0.0071027
|  |  |  | @ Cl=0.6, Cd= | 0.011273
alpha (deg) | Cl | Cd | Cm | Cl/Cd
-20 | -0.9505 | 0.2828 | 0.1099 | -3.361
-19.5 | -0.9283 | 0.27432 | 0.1045 | -3.384
-19 | -0.9078 | 0.26421 | 0.0975 | -3.4359
-18.5 | -0.8889 | 0.25473 | 0.0908 | -3.4896
-18 | -0.864 | 0.24657 | 0.0874 | -3.5041
-17.5 | -0.8417 | 0.2386 | 0.0825 | -3.5277
-17 | -0.8202 | 0.22991 | 0.0773 | -3.5675
-16.5 | -0.804 | 0.21903 | 0.0695 | -3.6707
-16 | -0.7845 | 0.20939 | 0.0645 | -3.7466
-15.5 | -0.7605 | 0.20221 | 0.061 | -3.7609
-15 | -0.7405 | 0.19368 | 0.0561 | -3.8233
-14.5 | -0.7268 | 0.18271 | 0.0488 | -3.9779
-14 | -0.7119 | 0.17216 | 0.0427 | -4.1351
-13.5 | -0.697 | 0.16197 | 0.0373 | -4.3033
-13 | -0.6859 | 0.15138 | 0.0332 | -4.531
-12.5 | -0.6774 | 0.14063 | 0.0275 | -4.8169
-12 | -0.6741 | 0.1289 | 0.0213 | -5.2296
-11.5 | -0.6759 | 0.11681 | 0.0147 | -5.7863
-11 | -0.6863 | 0.10338 | 0.0071 | -6.6386
-10.5 | -0.7057 | 0.08856 | -0.0015 | -7.9686
-10 | -0.7381 | 0.07094 | -0.013 | -10.4046
-9.5 | -0.7703 | 0.05697 | -0.0232 | -13.5212
-9 | -0.8012 | 0.04575 | -0.03 | -17.5126
-8.5 | -0.8288 | 0.03659 | -0.0328 | -22.651
-8 | -0.8484 | 0.02963 | -0.0316 | -28.6331
-7.5 | -0.8516 | 0.02448 | -0.0271 | -34.7876
-7 | -0.8229 | 0.0203 | -0.0229 | -40.5369
-6.5 | -0.7907 | 0.0174 | -0.0167 | -45.4425
-6 | -0.7523 | 0.01498 | -0.0115 | -50.2203
-5.5 | -0.7018 | 0.01341 | -0.0077 | -52.3341
-5 | -0.6464 | 0.01201 | -0.005 | -53.8218
-4.5 | -0.5855 | 0.01103 | -0.0032 | -53.0825
-4 | -0.5255 | 0.00989 | -0.0017 | -53.1345
-3.5 | -0.4728 | 0.00781 | -0.0003 | -60.5378
-3 | -0.4086 | 0.00713 | 0.0003 | -57.3072
-2.5 | -0.3409 | 0.00691 | 0.0006 | -49.3343
-2 | -0.2732 | 0.00678 | 0.0008 | -40.295
-1.5 | -0.205 | 0.00671 | 0.0008 | -30.5514
-1 | -0.1366 | 0.00666 | 0.0006 | -20.5105
-0.5 | -0.0683 | 0.00663 | 0.0003 | -10.3017
0 | 0 | 0.00662 | 0 | 0
0.5 | 0.0683 | 0.00663 | -0.0003 | 10.3017
1 | 0.1366 | 0.00666 | -0.0006 | 20.5105
1.5 | 0.2049 | 0.00671 | -0.0007 | 30.5365
2 | 0.2731 | 0.00678 | -0.0008 | 40.2802
2.5 | 0.3408 | 0.00691 | -0.0006 | 49.3198
3 | 0.4084 | 0.00713 | -0.0003 | 57.2791
3.5 | 0.4725 | 0.00781 | 0.0004 | 60.4994
4 | 0.5251 | 0.00988 | 0.0018 | 53.1478
4.5 | 0.5848 | 0.01103 | 0.0033 | 53.019
5 | 0.6455 | 0.012 | 0.0052 | 53.7917
5.5 | 0.7008 | 0.01338 | 0.0079 | 52.3767
6 | 0.7511 | 0.01496 | 0.0117 | 50.2072
6.5 | 0.7892 | 0.01737 | 0.017 | 45.4347
7 | 0.821 | 0.02025 | 0.0233 | 40.5432
7.5 | 0.8499 | 0.02443 | 0.0274 | 34.7892
8 | 0.8472 | 0.02953 | 0.032 | 28.6895
8.5 | 0.8287 | 0.03637 | 0.0332 | 22.7853
9 | 0.8003 | 0.04559 | 0.0304 | 17.5543
9.5 | 0.7705 | 0.05662 | 0.0237 | 13.6083
10 | 0.7363 | 0.07095 | 0.0133 | 10.3777
10.5 | 0.7079 | 0.08762 | 0.0022 | 8.0792
11 | 0.6847 | 0.10345 | -0.007 | 6.6187
11.5 | 0.6758 | 0.11643 | -0.0143 | 5.8043
12 | 0.6746 | 0.12831 | -0.0208 | 5.2576
13 | 0.6863 | 0.15066 | -0.0326 | 4.5553
13.5 | 0.6966 | 0.16178 | -0.0371 | 4.3058
14 | 0.7115 | 0.17201 | -0.0424 | 4.1364
14.5 | 0.7261 | 0.18263 | -0.0486 | 3.9758
15 | 0.74 | 0.19359 | -0.0559 | 3.8225
15.5 | 0.7599 | 0.20208 | -0.0608 | 3.7604
16 | 0.7838 | 0.20921 | -0.0641 | 3.7465
16.5 | 0.8032 | 0.21896 | -0.0692 | 3.6682
17 | 0.8195 | 0.2299 | -0.077 | 3.5646
17.5 | 0.8411 | 0.23868 | -0.0823 | 3.524
18 | 0.8632 | 0.24667 | -0.0871 | 3.4994
18.5 | 0.8878 | 0.25491 | -0.0906 | 3.4828
19 | 0.9069 | 0.2644 | -0.0972 | 3.43
19.5 | 0.9274 | 0.27463 | -0.1042 | 3.3769
20 | 0.9496 | 0.28322 | -0.1097 | 3.3529

## 41. Re 1M Mach 0.00 (1)
BIGFOIL.COM POLAR EXPORT
GA 35-012
GA 35-012 |  |  |  | Cl Max: | 0.952 | at alpha= | 9.5 | deg
JavaFoil+Calcfoil stall+Eppler ext transition |  |  |  | L/D Max: | 71.226 | at alpha= | 7.5 | deg
Re: | 1000000 |  |  | Cd Min: | 0.00561 | at alpha= | 0.5 | deg
Mach: | 0 |  |  | Cl=0 at alpha= | 0 | deg
|  |  |  | @ Cl=0.1, Cd= | 0.0056625
|  |  |  | @ Cl=0.4, Cd= | 0.0059459
|  |  |  | @ Cl=0.6, Cd= | 0.00976
alpha (deg) | Cl | Cd | Cm | Cl/Cd
-14.5 | -0.811 | 0.10822 | 0.008 | -7.496
-14 | -0.822 | 0.10157 | 0.007 | -8.091
-13.5 | -0.83 | 0.09656 | 0.007 | -8.6
-13 | -0.836 | 0.0903 | 0.007 | -9.263
-12.5 | -0.84 | 0.08436 | 0.007 | -9.956
-12 | -0.838 | 0.08061 | 0.006 | -10.396
-11.5 | -0.835 | 0.07485 | 0.007 | -11.159
-11 | -0.826 | 0.07092 | 0.005 | -11.649
-10.5 | -0.817 | 0.06675 | 0.006 | -12.236
-10 | -0.802 | 0.0626 | 0.006 | -12.805
-9.5 | -0.952 | 0.01553 | 0.013 | -61.28
-9 | -0.931 | 0.01451 | 0.012 | -64.151
-8.5 | -0.905 | 0.01378 | 0.012 | -65.677
-8 | -0.869 | 0.01327 | 0.011 | -65.53
-7.5 | -0.83 | 0.01185 | 0.01 | -69.979
-7 | -0.786 | 0.01133 | 0.01 | -69.397
-6.5 | -0.74 | 0.01133 | 0.009 | -65.29
-6 | -0.691 | 0.0104 | 0.008 | -66.395
-5.5 | -0.639 | 0.01023 | 0.008 | -62.491
-5 | -0.586 | 0.00974 | 0.007 | -60.105
-4.5 | -0.53 | 0.00932 | 0.006 | -56.88
-4 | -0.474 | 0.00904 | 0.006 | -52.384
-3.5 | -0.416 | 0.00604 | 0.005 | -68.897
-3 | -0.358 | 0.0059 | 0.004 | -60.605
-2.5 | -0.299 | 0.00584 | 0.003 | -51.142
-2 | -0.239 | 0.00579 | 0.003 | -41.297
-1.5 | -0.18 | 0.00569 | 0.002 | -31.54
-1 | -0.12 | 0.00573 | 0.001 | -20.889
-0.5 | -0.06 | 0.00565 | 0.001 | -10.602
0 | 0 | 0.00566 | 0 | 0
0.5 | 0.06 | 0.00561 | -0.001 | 10.764
1 | 0.121 | 0.00569 | -0.001 | 21.211
1.5 | 0.181 | 0.00565 | -0.002 | 32.03
2 | 0.241 | 0.00575 | -0.003 | 41.948
2.5 | 0.301 | 0.00579 | -0.003 | 51.959
3 | 0.361 | 0.00586 | -0.004 | 61.589
3.5 | 0.42 | 0.00599 | -0.005 | 70.035
4 | 0.478 | 0.00899 | -0.006 | 53.184
4.5 | 0.535 | 0.00926 | -0.006 | 57.762
5 | 0.591 | 0.00968 | -0.007 | 61.057
5.5 | 0.645 | 0.01016 | -0.008 | 63.491
6 | 0.697 | 0.01033 | -0.008 | 67.495
6.5 | 0.747 | 0.01125 | -0.009 | 66.399
7 | 0.794 | 0.01124 | -0.01 | 70.605
7.5 | 0.838 | 0.01176 | -0.01 | 71.226
8 | 0.878 | 0.01316 | -0.011 | 66.712
8.5 | 0.914 | 0.01367 | -0.012 | 66.894
9 | 0.931 | 0.01451 | -0.012 | 64.151
9.5 | 0.952 | 0.01553 | -0.013 | 61.28
10 | 0.802 | 0.0626 | -0.006 | 12.805
10.5 | 0.817 | 0.06675 | -0.006 | 12.236
11 | 0.826 | 0.07092 | -0.005 | 11.649
11.5 | 0.835 | 0.07485 | -0.007 | 11.159
12 | 0.838 | 0.08061 | -0.006 | 10.396
12.5 | 0.84 | 0.08436 | -0.007 | 9.956
13 | 0.836 | 0.0903 | -0.007 | 9.263
13.5 | 0.83 | 0.09656 | -0.007 | 8.6
14 | 0.822 | 0.10157 | -0.007 | 8.091
14.5 | 0.811 | 0.10822 | -0.008 | 7.496

## 42. Re 1M Mach 0.00 (2)
BIGFOIL.COM POLAR EXPORT
GA 35-012
GA 35-012 |  |  |  | Cl Max: | 1.1567 | at alpha= | 13 | deg
XFOIL ncrit=9 |  |  |  | L/D Max: | 65.8886 | at alpha= | 8 | deg
Re: | 1000000 |  |  | Cd Min: | 0.21652 | at alpha= | 18 | deg
Mach: | 0 |  |  | Cl=0 at alpha= | 0 | deg
|  |  |  | @ Cl=0.1, Cd= | 0.0056147
|  |  |  | @ Cl=0.4, Cd= | 0.006299
|  |  |  | @ Cl=0.6, Cd= | 0.0098636
alpha (deg) | Cl | Cd | Cm | Cl/Cd
-18 | -0.7895 | 0.21645 | 0.0667 | -3.6475
-17.5 | -0.7736 | 0.20992 | 0.0626 | -3.6852
-17 | -0.7597 | 0.202 | 0.058 | -3.7609
-16.5 | -0.753 | 0.18951 | 0.0513 | -3.9734
-16 | -0.9987 | 0.10182 | 0.0085 | -9.8085
-15.5 | -1.0552 | 0.08044 | -0.0053 | -13.1179
-15 | -1.0988 | 0.06509 | -0.0144 | -16.8812
-14.5 | -1.1282 | 0.05423 | -0.0196 | -20.804
-14 | -1.151 | 0.04551 | -0.0222 | -25.2911
-13.5 | -1.1592 | 0.03942 | -0.0227 | -29.4064
-13 | -1.162 | 0.03441 | -0.0217 | -33.7693
-12.5 | -1.1566 | 0.03063 | -0.0197 | -37.7604
-12 | -1.1436 | 0.02798 | -0.0169 | -40.8721
-11.5 | -1.1428 | 0.02415 | -0.0117 | -47.3209
-11 | -1.123 | 0.02138 | -0.0081 | -52.5257
-10.5 | -1.087 | 0.01979 | -0.0063 | -54.9267
-10 | -1.0463 | 0.01842 | -0.0049 | -56.8024
-9.5 | -1.0039 | 0.01703 | -0.0036 | -58.9489
-9 | -0.9589 | 0.01579 | -0.0026 | -60.7283
-8.5 | -0.9165 | 0.01405 | -0.0013 | -65.2313
-8 | -0.865 | 0.01312 | -0.0014 | -65.9299
-7.5 | -0.809 | 0.01228 | -0.002 | -65.8795
-6.5 | -0.7125 | 0.01104 | 0.0004 | -64.538
-6 | -0.661 | 0.01047 | 0.0009 | -63.1328
-5.5 | -0.6081 | 0.00994 | 0.0013 | -61.1771
-5 | -0.5547 | 0.00941 | 0.0015 | -58.9479
-4.5 | -0.5033 | 0.00844 | 0.0017 | -59.6327
-4 | -0.4537 | 0.00705 | 0.0019 | -64.3546
-3.5 | -0.4003 | 0.0063 | 0.0019 | -63.5397
-3 | -0.3441 | 0.00603 | 0.0017 | -57.0647
-2.5 | -0.2872 | 0.00587 | 0.0015 | -48.9267
-2 | -0.2304 | 0.00573 | 0.0013 | -40.2094
-1.5 | -0.173 | 0.00566 | 0.001 | -30.5654
-1 | -0.1155 | 0.00562 | 0.0007 | -20.5516
-0.5 | -0.0577 | 0.0056 | 0.0003 | -10.3036
0 | 0 | 0.00559 | 0 | 0
0.5 | 0.0577 | 0.0056 | -0.0003 | 10.3036
1 | 0.1154 | 0.00562 | -0.0007 | 20.5338
1.5 | 0.1729 | 0.00566 | -0.001 | 30.5477
2 | 0.2304 | 0.00573 | -0.0013 | 40.2094
2.5 | 0.2872 | 0.00587 | -0.0015 | 48.9267
3 | 0.344 | 0.00603 | -0.0017 | 57.0481
3.5 | 0.4002 | 0.0063 | -0.0019 | 63.5238
4 | 0.4536 | 0.00705 | -0.0019 | 64.3404
4.5 | 0.5031 | 0.00844 | -0.0017 | 59.609
5 | 0.5543 | 0.00941 | -0.0014 | 58.9054
5.5 | 0.6077 | 0.00994 | -0.0012 | 61.1368
6 | 0.6605 | 0.01046 | -0.0009 | 63.1453
6.5 | 0.7119 | 0.01103 | -0.0003 | 64.5422
7.5 | 0.8078 | 0.01227 | 0.0023 | 65.8354
8 | 0.8638 | 0.01311 | 0.0016 | 65.8886
8.5 | 0.915 | 0.01405 | 0.0017 | 65.1246
9 | 0.9571 | 0.01577 | 0.003 | 60.6912
9.5 | 1.0017 | 0.01702 | 0.004 | 58.8543
10 | 1.0436 | 0.01842 | 0.0054 | 56.6558
10.5 | 1.0838 | 0.0198 | 0.0069 | 54.7374
11 | 1.1193 | 0.0214 | 0.0088 | 52.3037
11.5 | 1.1405 | 0.02389 | 0.0123 | 47.7396
12 | 1.1396 | 0.02795 | 0.0176 | 40.7728
12.5 | 1.1496 | 0.03101 | 0.0205 | 37.0719
13 | 1.1567 | 0.03458 | 0.0224 | 33.45
13.5 | 1.1566 | 0.03926 | 0.0233 | 29.46
14 | 1.1452 | 0.04577 | 0.0228 | 25.0208
14.5 | 1.1261 | 0.054 | 0.0202 | 20.8537
15 | 1.092 | 0.0656 | 0.0147 | 16.6463
15.5 | 1.055 | 0.07982 | 0.0061 | 13.2172
16 | 0.9799 | 0.10545 | -0.0104 | 9.2926
17 | 0.7632 | 0.19943 | -0.0563 | 3.8269
17.5 | 0.7731 | 0.21 | -0.0624 | 3.6814
18 | 0.7891 | 0.21652 | -0.0664 | 3.6445

## 43. Re 1M Mach 0.10 (1)
BIGFOIL.COM POLAR EXPORT
GA 35-012
GA 35-012 |  |  |  | Cl Max: | 0.947 | at alpha= | 9.5 | deg
JavaFoil+Calcfoil stall+Eppler ext transition |  |  |  | L/D Max: | 71.159 | at alpha= | 7.5 | deg
Re: | 1000000 |  |  | Cd Min: | 0.00561 | at alpha= | 0 | deg
Mach: | 0.1 |  |  | Cl=0 at alpha= | 0 | deg
|  |  |  | @ Cl=0.1, Cd= | 0.00564
|  |  |  | @ Cl=0.4, Cd= | 0.0059551
|  |  |  | @ Cl=0.6, Cd= | 0.0097733
alpha (deg) | Cl | Cd | Cm | Cl/Cd
-14.5 | -0.782 | 0.10967 | 0.008 | -7.132
-14 | -0.796 | 0.10337 | 0.008 | -7.705
-13.5 | -0.809 | 0.09783 | 0.007 | -8.265
-13 | -0.818 | 0.09164 | 0.007 | -8.922
-12.5 | -0.825 | 0.08521 | 0.007 | -9.678
-12 | -0.826 | 0.08103 | 0.006 | -10.192
-11.5 | -0.826 | 0.07521 | 0.007 | -10.981
-11 | -0.819 | 0.07141 | 0.006 | -11.466
-10.5 | -0.81 | 0.06662 | 0.005 | -12.153
-10 | -0.796 | 0.06251 | 0.005 | -12.742
-9.5 | -0.947 | 0.01571 | 0.013 | -60.273
-9 | -0.928 | 0.01479 | 0.012 | -62.727
-8.5 | -0.905 | 0.01386 | 0.012 | -65.303
-8 | -0.871 | 0.01268 | 0.011 | -68.646
-7.5 | -0.831 | 0.01189 | 0.01 | -69.915
-7 | -0.789 | 0.01134 | 0.01 | -69.545
-6.5 | -0.742 | 0.01094 | 0.009 | -67.835
-6 | -0.693 | 0.01039 | 0.008 | -66.751
-5.5 | -0.642 | 0.01027 | 0.008 | -62.49
-5 | -0.588 | 0.00978 | 0.007 | -60.12
-4.5 | -0.533 | 0.00933 | 0.006 | -57.104
-4 | -0.476 | 0.00904 | 0.006 | -52.654
-3.5 | -0.418 | 0.00602 | 0.005 | -69.542
-3 | -0.36 | 0.00598 | 0.004 | -60.167
-2.5 | -0.3 | 0.00585 | 0.003 | -51.287
-2 | -0.24 | 0.00576 | 0.003 | -41.707
-1.5 | -0.18 | 0.00572 | 0.002 | -31.51
-1 | -0.12 | 0.00568 | 0.001 | -21.183
-0.5 | -0.06 | 0.00568 | 0.001 | -10.595
0 | 0 | 0.00561 | 0 | 0
0.5 | 0.061 | 0.00564 | -0.001 | 10.76
1 | 0.121 | 0.00564 | -0.001 | 21.516
1.5 | 0.182 | 0.00568 | -0.002 | 32.01
2 | 0.242 | 0.00572 | -0.003 | 42.378
2.5 | 0.303 | 0.00581 | -0.003 | 52.12
3 | 0.363 | 0.00593 | -0.004 | 61.161
3.5 | 0.422 | 0.00597 | -0.005 | 70.714
4 | 0.48 | 0.00898 | -0.006 | 53.467
4.5 | 0.538 | 0.00927 | -0.006 | 57.998
5 | 0.594 | 0.00972 | -0.007 | 61.081
5.5 | 0.648 | 0.0102 | -0.008 | 63.498
6 | 0.7 | 0.01031 | -0.008 | 67.869
6.5 | 0.749 | 0.01086 | -0.009 | 68.994
7 | 0.796 | 0.01125 | -0.01 | 70.754
7.5 | 0.839 | 0.0118 | -0.01 | 71.159
8 | 0.879 | 0.01258 | -0.011 | 69.885
8.5 | 0.905 | 0.01386 | -0.012 | 65.303
9 | 0.928 | 0.01479 | -0.012 | 62.727
9.5 | 0.947 | 0.01571 | -0.013 | 60.273
10 | 0.796 | 0.06251 | -0.005 | 12.742
10.5 | 0.81 | 0.06662 | -0.005 | 12.153
11 | 0.819 | 0.07141 | -0.006 | 11.466
11.5 | 0.826 | 0.07521 | -0.007 | 10.981
12 | 0.826 | 0.08103 | -0.006 | 10.192
12.5 | 0.825 | 0.08521 | -0.007 | 9.678
13 | 0.818 | 0.09164 | -0.007 | 8.922
13.5 | 0.809 | 0.09783 | -0.007 | 8.265
14 | 0.796 | 0.10337 | -0.008 | 7.705
14.5 | 0.782 | 0.10967 | -0.008 | 7.132

## 44. Re 1M Mach 0.10 (2)
BIGFOIL.COM POLAR EXPORT
GA 35-012
GA 35-012 |  |  |  | Cl Max: | 1.1349 | at alpha= | 13 | deg
XFOIL ncrit=9 |  |  |  | L/D Max: | 65.3198 | at alpha= | 8 | deg
Re: | 1000000 |  |  | Cd Min: | 0.21751 | at alpha= | 18 | deg
Mach: | 0.1 |  |  | Cl=0 at alpha= | 0 | deg
|  |  |  | @ Cl=0.1, Cd= | 0.0056245
|  |  |  | @ Cl=0.4, Cd= | 0.0063076
|  |  |  | @ Cl=0.6, Cd= | 0.0098906
alpha (deg) | Cl | Cd | Cm | Cl/Cd
-17.5 | -0.7751 | 0.21088 | 0.0633 | -3.6756
-17 | -0.7609 | 0.20297 | 0.0587 | -3.7488
-16.5 | -0.7537 | 0.19065 | 0.052 | -3.9533
-16 | -0.7482 | 0.18004 | 0.0468 | -4.1557
-15.5 | -0.9809 | 0.09813 | 0.0061 | -9.9959
-15 | -1.0396 | 0.07675 | -0.0078 | -13.5453
-14.5 | -1.0791 | 0.06257 | -0.0162 | -17.2463
-14 | -1.1127 | 0.05139 | -0.0212 | -21.6521
-13.5 | -1.1298 | 0.04366 | -0.0233 | -25.8772
-13 | -1.1404 | 0.03742 | -0.0233 | -30.4757
-12.5 | -1.1416 | 0.03273 | -0.0218 | -34.8793
-12 | -1.1324 | 0.02952 | -0.0193 | -38.3604
-11.5 | -1.1303 | 0.02569 | -0.015 | -43.9977
-11 | -1.1214 | 0.0223 | -0.0101 | -50.287
-10.5 | -1.0886 | 0.02044 | -0.0078 | -53.2583
-10 | -1.0491 | 0.01895 | -0.0061 | -55.3615
-9.5 | -1.0074 | 0.01747 | -0.0047 | -57.6646
-9 | -0.9632 | 0.01609 | -0.0034 | -59.8633
-8.5 | -0.9209 | 0.01433 | -0.002 | -64.2638
-8 | -0.8693 | 0.0133 | -0.002 | -65.3609
-7.5 | -0.8126 | 0.01258 | -0.0026 | -64.5946
-7 | -0.7668 | 0.01179 | -0.0008 | -65.0382
-6.5 | -0.717 | 0.01111 | 0.0002 | -64.5365
-6 | -0.665 | 0.01052 | 0.0008 | -63.2129
-5.5 | -0.6118 | 0.01 | 0.0011 | -61.18
-5 | -0.5579 | 0.00949 | 0.0014 | -58.7882
-4.5 | -0.5061 | 0.00854 | 0.0016 | -59.2623
-4 | -0.4562 | 0.00714 | 0.0019 | -63.8936
-3.5 | -0.4027 | 0.00632 | 0.0019 | -63.7184
-3 | -0.3461 | 0.00605 | 0.0017 | -57.2066
-2.5 | -0.289 | 0.00588 | 0.0015 | -49.1497
-2 | -0.2318 | 0.00574 | 0.0013 | -40.3833
-1.5 | -0.174 | 0.00568 | 0.001 | -30.6338
-1 | -0.1161 | 0.00563 | 0.0007 | -20.6217
-0.5 | -0.0581 | 0.00561 | 0.0003 | -10.3565
0 | 0 | 0.0056 | 0 | 0
0.5 | 0.058 | 0.00561 | -0.0003 | 10.3387
1 | 0.1161 | 0.00563 | -0.0007 | 20.6217
1.5 | 0.1739 | 0.00568 | -0.001 | 30.6162
2 | 0.2317 | 0.00574 | -0.0013 | 40.3659
2.5 | 0.2889 | 0.00588 | -0.0015 | 49.1327
3 | 0.346 | 0.00605 | -0.0017 | 57.1901
3.5 | 0.4026 | 0.00632 | -0.0018 | 63.7025
4 | 0.456 | 0.00713 | -0.0018 | 63.9551
4.5 | 0.5058 | 0.00855 | -0.0016 | 59.1579
5 | 0.5576 | 0.00948 | -0.0013 | 58.8186
5.5 | 0.6113 | 0.01 | -0.001 | 61.13
6 | 0.6645 | 0.01052 | -0.0007 | 63.1654
6.5 | 0.7163 | 0.0111 | 0 | 64.5315
7 | 0.7661 | 0.01177 | 0.001 | 65.0892
7.5 | 0.8113 | 0.01258 | 0.0028 | 64.4913
8 | 0.8681 | 0.01329 | 0.0022 | 65.3198
8.5 | 0.9192 | 0.01433 | 0.0024 | 64.1452
9 | 0.9613 | 0.01607 | 0.0038 | 59.8195
9.5 | 1.0051 | 0.01746 | 0.0051 | 57.5659
10 | 1.0463 | 0.01896 | 0.0067 | 55.1846
10.5 | 1.0854 | 0.02044 | 0.0084 | 53.1018
11 | 1.1175 | 0.02232 | 0.0108 | 50.0672
11.5 | 1.1298 | 0.02525 | 0.0154 | 44.7446
12 | 1.129 | 0.02945 | 0.0199 | 38.3362
12.5 | 1.1337 | 0.03321 | 0.0226 | 34.1373
13 | 1.1349 | 0.03763 | 0.0239 | 30.1594
13.5 | 1.1275 | 0.04346 | 0.0238 | 25.9434
14 | 1.1066 | 0.05172 | 0.0217 | 21.396
14.5 | 1.0774 | 0.06229 | 0.0168 | 17.2965
15 | 1.0325 | 0.07744 | 0.0078 | 13.3329
15.5 | 0.9812 | 0.09737 | -0.0052 | 10.077
16.5 | 0.753 | 0.1906 | -0.0517 | 3.9507
17 | 0.7642 | 0.20057 | -0.0571 | 3.8101
17.5 | 0.7747 | 0.21097 | -0.0631 | 3.6721
18 | 0.7908 | 0.21751 | -0.0671 | 3.6357

## 45. Re 1M Mach 0.25 (1)
BIGFOIL.COM POLAR EXPORT
GA 35-012
GA 35-012 |  |  |  | Cl Max: | 0.891 | at alpha= | 8.5 | deg
JavaFoil+Calcfoil stall+Eppler ext transition |  |  |  | L/D Max: | 71.366 | at alpha= | 3.5 | deg
Re: | 1000000 |  |  | Cd Min: | 0.00565 | at alpha= | 0 | deg
Mach: | 0.25 |  |  | Cl=0 at alpha= | 0 | deg
|  |  |  | @ Cl=0.1, Cd= | 0.0056721
|  |  |  | @ Cl=0.4, Cd= | 0.006015
|  |  |  | @ Cl=0.6, Cd= | 0.01
alpha (deg) | Cl | Cd | Cm | Cl/Cd
-13.5 | -0.612 | 0.10182 | 0.008 | -6.007
-13 | -0.652 | 0.09568 | 0.007 | -6.811
-12.5 | -0.687 | 0.08921 | 0.007 | -7.697
-12 | -0.715 | 0.08355 | 0.007 | -8.563
-11.5 | -0.738 | 0.07839 | 0.007 | -9.41
-11 | -0.752 | 0.07416 | 0.006 | -10.139
-10.5 | -0.76 | 0.0688 | 0.006 | -11.05
-10 | -0.764 | 0.06463 | 0.006 | -11.819
-9.5 | -0.76 | 0.06018 | 0.006 | -12.629
-9 | -0.748 | 0.05606 | 0.006 | -13.345
-8.5 | -0.891 | 0.01485 | 0.012 | -60.019
-8 | -0.871 | 0.01387 | 0.011 | -62.813
-7.5 | -0.839 | 0.01243 | 0.011 | -67.482
-7 | -0.8 | 0.01184 | 0.01 | -67.53
-6.5 | -0.756 | 0.01128 | 0.009 | -66.989
-6 | -0.708 | 0.0108 | 0.009 | -65.519
-5.5 | -0.657 | 0.01059 | 0.008 | -61.999
-5 | -0.603 | 0.01015 | 0.007 | -59.403
-4.5 | -0.546 | 0.0097 | 0.006 | -56.313
-4 | -0.489 | 0.0092 | 0.006 | -53.096
-3.5 | -0.43 | 0.00612 | 0.005 | -70.179
-3 | -0.369 | 0.00601 | 0.004 | -61.42
-2.5 | -0.308 | 0.00595 | 0.004 | -51.852
-2 | -0.247 | 0.00582 | 0.003 | -42.437
-1.5 | -0.185 | 0.00581 | 0.002 | -31.929
-1 | -0.124 | 0.00573 | 0.001 | -21.589
-0.5 | -0.062 | 0.0057 | 0.001 | -10.846
0 | 0 | 0.00565 | 0 | 0
0.5 | 0.062 | 0.00566 | -0.001 | 11.016
1 | 0.125 | 0.00568 | -0.001 | 21.929
1.5 | 0.187 | 0.00576 | -0.002 | 32.436
2 | 0.249 | 0.00577 | -0.003 | 43.12
2.5 | 0.311 | 0.0059 | -0.004 | 52.698
3 | 0.373 | 0.00597 | -0.004 | 62.438
3.5 | 0.433 | 0.00607 | -0.005 | 71.366
4 | 0.493 | 0.00914 | -0.006 | 53.918
4.5 | 0.551 | 0.00951 | -0.006 | 57.984
5 | 0.608 | 0.01008 | -0.007 | 60.347
5.5 | 0.663 | 0.01052 | -0.008 | 63.007
6 | 0.715 | 0.01073 | -0.009 | 66.619
6.5 | 0.763 | 0.0112 | -0.009 | 68.141
7 | 0.807 | 0.01175 | -0.01 | 68.717
7.5 | 0.847 | 0.01233 | -0.011 | 68.694
8 | 0.871 | 0.01387 | -0.011 | 62.813
8.5 | 0.891 | 0.01485 | -0.012 | 60.019
9 | 0.748 | 0.05606 | -0.006 | 13.345
9.5 | 0.76 | 0.06018 | -0.006 | 12.629
10 | 0.764 | 0.06463 | -0.006 | 11.819
10.5 | 0.76 | 0.0688 | -0.006 | 11.05
11 | 0.752 | 0.07416 | -0.006 | 10.139
11.5 | 0.738 | 0.07839 | -0.007 | 9.41
12 | 0.715 | 0.08355 | -0.007 | 8.563
12.5 | 0.687 | 0.08921 | -0.007 | 7.697
13 | 0.652 | 0.09568 | -0.007 | 6.811
13.5 | 0.612 | 0.10182 | -0.008 | 6.007

## 46. Re 1M Mach 0.25 (2)
BIGFOIL.COM POLAR EXPORT
GA 35-012
GA 35-012 |  |  |  | Cl Max: | 1.0685 | at alpha= | 11 | deg
XFOIL ncrit=9 |  |  |  | L/D Max: | 64.1821 | at alpha= | 3.5 | deg
Re: | 1000000 |  |  | Cd Min: | 0.18675 | at alpha= | 16 | deg
Mach: | 0.25 |  |  | Cl=0 at alpha= | 0 | deg
|  |  |  | @ Cl=0.1, Cd= | 0.0057101
|  |  |  | @ Cl=0.4, Cd= | 0.0063898
|  |  |  | @ Cl=0.6, Cd= | 0.010064
alpha (deg) | Cl | Cd | Cm | Cl/Cd
-16 | -0.7497 | 0.1866 | 0.0506 | -4.0177
-15.5 | -0.7326 | 0.18023 | 0.0471 | -4.0648
-15 | -0.7183 | 0.17268 | 0.0429 | -4.1597
-14.5 | -0.713 | 0.16014 | 0.036 | -4.4524
-14 | -0.8987 | 0.09661 | 0.005 | -9.3023
-13.5 | -0.9345 | 0.07875 | -0.0068 | -11.8667
-13 | -0.9622 | 0.06535 | -0.0156 | -14.7238
-12.5 | -0.9994 | 0.05285 | -0.0226 | -18.9101
-12 | -1.0351 | 0.04258 | -0.0262 | -24.3095
-11.5 | -1.0588 | 0.03498 | -0.0261 | -30.2687
-11 | -1.073 | 0.02914 | -0.0232 | -36.8222
-10.5 | -1.0685 | 0.02569 | -0.019 | -41.5921
-10 | -1.0515 | 0.02291 | -0.0144 | -45.897
-9.5 | -1.0177 | 0.02066 | -0.0116 | -49.2594
-9 | -0.9804 | 0.01835 | -0.009 | -53.4278
-8.5 | -0.9369 | 0.01659 | -0.007 | -56.4738
-8 | -0.892 | 0.01448 | -0.0056 | -61.6022
-7.5 | -0.838 | 0.01342 | -0.005 | -62.4441
-7 | -0.7917 | 0.01241 | -0.0027 | -63.7953
-6.5 | -0.7394 | 0.01178 | -0.0015 | -62.7674
-6 | -0.6863 | 0.01103 | -0.0005 | -62.2212
-5 | -0.5761 | 0.00979 | 0.0007 | -58.8458
-4.5 | -0.5211 | 0.00903 | 0.0011 | -57.7076
-4 | -0.4696 | 0.00759 | 0.0015 | -61.8709
-3.5 | -0.416 | 0.00648 | 0.0017 | -64.1975
-3 | -0.3577 | 0.00615 | 0.0016 | -58.1626
-2.5 | -0.2986 | 0.00597 | 0.0014 | -50.0168
-2 | -0.2394 | 0.00583 | 0.0012 | -41.0635
-1.5 | -0.1798 | 0.00575 | 0.001 | -31.2696
-1 | -0.1198 | 0.00572 | 0.0007 | -20.9441
-0.5 | -0.0599 | 0.00569 | 0.0003 | -10.5272
0 | 0 | 0.00568 | 0 | 0
0.5 | 0.0599 | 0.00569 | -0.0003 | 10.5272
1 | 0.1198 | 0.00572 | -0.0007 | 20.9441
1.5 | 0.1797 | 0.00575 | -0.001 | 31.2522
2 | 0.2393 | 0.00583 | -0.0012 | 41.0463
2.5 | 0.2985 | 0.00596 | -0.0014 | 50.0839
3 | 0.3577 | 0.00615 | -0.0016 | 58.1626
3.5 | 0.4159 | 0.00648 | -0.0016 | 64.1821
4 | 0.4694 | 0.00759 | -0.0014 | 61.8445
4.5 | 0.5207 | 0.00903 | -0.001 | 57.6633
5 | 0.5757 | 0.00979 | -0.0006 | 58.8049
6 | 0.6857 | 0.01103 | 0.0006 | 62.1668
6.5 | 0.7387 | 0.01177 | 0.0016 | 62.7613
7 | 0.7907 | 0.0124 | 0.0029 | 63.7661
7.5 | 0.8365 | 0.01342 | 0.0053 | 62.3323
8 | 0.8908 | 0.01447 | 0.0059 | 61.5619
8.5 | 0.9346 | 0.0166 | 0.0074 | 56.3012
9 | 0.9782 | 0.01831 | 0.0094 | 53.4244
9.5 | 1.0152 | 0.0206 | 0.0121 | 49.2816
10 | 1.0479 | 0.02293 | 0.015 | 45.7
10.5 | 1.065 | 0.02563 | 0.0196 | 41.5529
11 | 1.0685 | 0.02927 | 0.0239 | 36.505
11.5 | 1.0612 | 0.0344 | 0.0265 | 30.8488
12 | 1.0379 | 0.04187 | 0.0268 | 24.7886
12.5 | 1.0099 | 0.05111 | 0.0239 | 19.7593
13 | 0.9702 | 0.06365 | 0.0171 | 15.2427
13.5 | 0.9331 | 0.07844 | 0.0074 | 11.8957
14 | 0.898 | 0.09622 | -0.0044 | 9.3328
14.5 | 0.7299 | 0.1532 | -0.0337 | 4.7644
15 | 0.7168 | 0.17306 | -0.0429 | 4.1419
15.5 | 0.7328 | 0.17982 | -0.0467 | 4.0752
16 | 0.7487 | 0.18675 | -0.0505 | 4.0091

## 47. Re 1M Mach 0.50 (1)
BIGFOIL.COM POLAR EXPORT
GA 35-012
GA 35-012 |  |  |  | Cl Max: | 1.095 | at alpha= | 20 | deg
JavaFoil+Calcfoil stall+Eppler ext transition |  |  |  | L/D Max: | 65.85 | at alpha= | 3 | deg
Re: | 1000000 |  |  | Cd Min: | 0.00592 | at alpha= | 1 | deg
Mach: | 0.5 |  |  | Cl=0 at alpha= | 0 | deg
|  |  |  | @ Cl=0.1, Cd= | 0.0059313
|  |  |  | @ Cl=0.4, Cd= | 0.0062984
|  |  |  | @ Cl=0.6, Cd= | 0.010454
alpha (deg) | Cl | Cd | Cm | Cl/Cd
-20 | -1.096 | 0.20199 | 0.017 | -5.424
-19.5 | -1.068 | 0.19495 | 0.017 | -5.481
-19 | -1.042 | 0.18833 | 0.016 | -5.531
-18.5 | -1.015 | 0.18257 | 0.016 | -5.562
-18 | -0.989 | 0.17813 | 0.015 | -5.551
-17.5 | -0.962 | 0.17573 | 0.015 | -5.475
-17 | -0.938 | 0.16683 | 0.015 | -5.625
-16.5 | -0.909 | 0.16302 | 0.014 | -5.574
-16 | -0.88 | 0.15719 | 0.013 | -5.599
-15.5 | -0.853 | 0.15353 | 0.012 | -5.553
-15 | -0.825 | 0.146 | 0.012 | -5.651
-14.5 | -0.798 | 0.14125 | 0.011 | -5.651
-14 | -0.771 | 0.13434 | 0.011 | -5.739
-13.5 | -0.744 | 0.13208 | 0.011 | -5.634
-13 | -0.717 | 0.12943 | 0.01 | -5.542
-12.5 | -0.689 | 0.11493 | 0.009 | -5.992
-12 | -0.661 | 0.10874 | 0.008 | -6.078
-11.5 | -0.634 | 0.10953 | 0.008 | -5.786
-11 | -0.607 | 0.10634 | 0.008 | -5.705
-10.5 | -0.579 | 0.10326 | 0.007 | -5.612
-10 | -0.552 | 0.09651 | 0.007 | -5.723
-9.5 | -0.525 | 0.07721 | 0.006 | -6.794
-9 | -0.497 | 0.08977 | 0.006 | -5.537
-8.5 | -0.47 | 0.06239 | 0.006 | -7.528
-8 | -0.442 | 0.05731 | 0.005 | -7.72
-7.5 | -0.415 | 0.05221 | 0.005 | -7.952
-7 | -0.537 | 0.04641 | 0.006 | -11.562
-6.5 | -0.739 | 0.01425 | 0.01 | -51.847
-6 | -0.739 | 0.01319 | 0.009 | -56.044
-5.5 | -0.708 | 0.01187 | 0.009 | -59.617
-5 | -0.66 | 0.01115 | 0.008 | -59.167
-4.5 | -0.604 | 0.01089 | 0.007 | -55.421
-4 | -0.543 | 0.01022 | 0.006 | -53.075
-3.5 | -0.478 | 0.00968 | 0.006 | -49.419
-3 | -0.412 | 0.00636 | 0.005 | -64.793
-2.5 | -0.344 | 0.00631 | 0.004 | -54.565
-2 | -0.276 | 0.00623 | 0.003 | -44.314
-1.5 | -0.207 | 0.00607 | 0.002 | -34.117
-1 | -0.138 | 0.00596 | 0.002 | -23.18
-0.5 | -0.069 | 0.00598 | 0.001 | -11.565
0 | 0 | 0.00599 | 0 | 0
0.5 | 0.07 | 0.00594 | -0.001 | 11.746
1 | 0.139 | 0.00592 | -0.002 | 23.547
1.5 | 0.209 | 0.00603 | -0.002 | 34.662
2 | 0.278 | 0.00618 | -0.003 | 45.029
2.5 | 0.347 | 0.00626 | -0.004 | 55.46
3 | 0.416 | 0.00631 | -0.005 | 65.85
3.5 | 0.483 | 0.00962 | -0.006 | 50.191
4 | 0.548 | 0.01007 | -0.006 | 54.355
4.5 | 0.609 | 0.01052 | -0.007 | 57.915
5 | 0.666 | 0.01135 | -0.008 | 58.693
5.5 | 0.714 | 0.01203 | -0.009 | 59.382
6 | 0.739 | 0.01353 | -0.009 | 54.638
6.5 | 0.74 | 0.01465 | -0.01 | 50.482
7 | 0.537 | 0.04614 | -0.006 | 11.629
7.5 | 0.415 | 0.05167 | -0.005 | 8.031
8 | 0.442 | 0.05726 | -0.005 | 7.727
8.5 | 0.47 | 0.06044 | -0.006 | 7.771
9 | 0.497 | 0.08977 | -0.006 | 5.537
9.5 | 0.525 | 0.07721 | -0.006 | 6.794
10 | 0.552 | 0.10029 | -0.007 | 5.507
10.5 | 0.579 | 0.10131 | -0.007 | 5.72
11 | 0.607 | 0.10182 | -0.008 | 5.958
11.5 | 0.634 | 0.10493 | -0.008 | 6.04
12 | 0.661 | 0.10874 | -0.008 | 6.078
12.5 | 0.689 | 0.11733 | -0.009 | 5.87
13 | 0.717 | 0.12936 | -0.01 | 5.544
13.5 | 0.744 | 0.13203 | -0.01 | 5.636
14 | 0.771 | 0.13757 | -0.011 | 5.604
14.5 | 0.798 | 0.14316 | -0.011 | 5.575
15 | 0.825 | 0.14802 | -0.012 | 5.574
15.5 | 0.853 | 0.15253 | -0.012 | 5.589
16 | 0.88 | 0.15666 | -0.013 | 5.618
16.5 | 0.909 | 0.16707 | -0.014 | 5.439
17 | 0.938 | 0.17117 | -0.015 | 5.483
17.5 | 0.962 | 0.17245 | -0.015 | 5.579
18 | 0.989 | 0.17803 | -0.015 | 5.554
18.5 | 1.015 | 0.18245 | -0.016 | 5.565
19 | 1.042 | 0.18825 | -0.016 | 5.533
19.5 | 1.068 | 0.1952 | -0.017 | 5.474
20 | 1.095 | 0.2007 | -0.017 | 5.458

## 48. Re 1M Mach 0.50 (2)
BIGFOIL.COM POLAR EXPORT
GA 35-012
GA 35-012 |  |  |  | Cl Max: | 0.9498 | at alpha= | 20 | deg
XFOIL ncrit=9 |  |  |  | L/D Max: | 61.4393 | at alpha= | 3 | deg
Re: | 1000000 |  |  | Cd Min: | 0.28329 | at alpha= | 20 | deg
Mach: | 0.5 |  |  | Cl=0 at alpha= | 0 | deg
|  |  |  | @ Cl=0.1, Cd= | 0.0060338
|  |  |  | @ Cl=0.4, Cd= | 0.0066266
|  |  |  | @ Cl=0.6, Cd= | 0.010457
alpha (deg) | Cl | Cd | Cm | Cl/Cd
-20 | -0.9507 | 0.28303 | 0.1102 | -3.359
-19.5 | -0.9297 | 0.2725 | 0.1034 | -3.4117
-19 | -0.9093 | 0.26298 | 0.0975 | -3.4577
-18.5 | -0.8861 | 0.25558 | 0.0933 | -3.467
-18 | -0.8638 | 0.24731 | 0.0881 | -3.4928
-17.5 | -0.8422 | 0.23853 | 0.0828 | -3.5308
-17 | -0.8244 | 0.22741 | 0.0755 | -3.6252
-16.5 | -0.8051 | 0.21761 | 0.0701 | -3.6997
-16 | -0.7821 | 0.2102 | 0.0662 | -3.7207
-15.5 | -0.7612 | 0.20199 | 0.0614 | -3.7685
-15 | -0.7456 | 0.19113 | 0.0544 | -3.901
-14.5 | -0.7295 | 0.18079 | 0.0486 | -4.0351
-14 | -0.7133 | 0.1708 | 0.0433 | -4.1762
-13 | -0.6924 | 0.14906 | 0.0327 | -4.6451
-12.5 | -0.6868 | 0.13763 | 0.0266 | -4.9902
-12 | -0.6885 | 0.125 | 0.0197 | -5.508
-11.5 | -0.6948 | 0.11228 | 0.0126 | -6.1881
-11 | -0.7068 | 0.09906 | 0.0048 | -7.1351
-10.5 | -0.7288 | 0.08388 | -0.0042 | -8.6886
-10 | -0.7561 | 0.06786 | -0.0154 | -11.1421
-9.5 | -0.787 | 0.05464 | -0.025 | -14.4034
-9 | -0.818 | 0.0438 | -0.0312 | -18.6758
-8.5 | -0.8443 | 0.03526 | -0.0333 | -23.945
-8 | -0.8638 | 0.02839 | -0.0313 | -30.4262
-7.5 | -0.8638 | 0.02269 | -0.0269 | -38.0696
-7 | -0.8497 | 0.01864 | -0.0193 | -45.5848
-6.5 | -0.8159 | 0.01573 | -0.0135 | -51.869
-6 | -0.7695 | 0.01378 | -0.0091 | -55.8418
-5.5 | -0.7157 | 0.01223 | -0.0058 | -58.52
-5 | -0.655 | 0.01118 | -0.0036 | -58.5868
-4 | -0.5283 | 0.00951 | -0.0009 | -55.5521
-3.5 | -0.4712 | 0.00785 | 0.0002 | -60.0255
-3 | -0.41 | 0.00667 | 0.0009 | -61.4693
-2.5 | -0.3422 | 0.00637 | 0.001 | -53.7206
-2 | -0.2741 | 0.0062 | 0.0011 | -44.2097
-1.5 | -0.2056 | 0.00611 | 0.0009 | -33.6498
-1 | -0.1371 | 0.00605 | 0.0007 | -22.6612
-0.5 | -0.0685 | 0.00602 | 0.0004 | -11.3787
0 | 0 | 0.00601 | 0 | 0
0.5 | 0.0685 | 0.00602 | -0.0003 | 11.3787
1 | 0.1371 | 0.00605 | -0.0007 | 22.6612
1.5 | 0.2055 | 0.00611 | -0.0009 | 33.6334
2 | 0.274 | 0.0062 | -0.001 | 44.1935
2.5 | 0.3421 | 0.00637 | -0.001 | 53.7049
3 | 0.4098 | 0.00667 | -0.0008 | 61.4393
3.5 | 0.4709 | 0.00785 | -0.0002 | 59.9873
4 | 0.5278 | 0.00951 | 0.001 | 55.4995
5 | 0.6543 | 0.01117 | 0.0038 | 58.5765
5.5 | 0.7148 | 0.01221 | 0.006 | 58.5422
6 | 0.7682 | 0.01377 | 0.0094 | 55.7879
6.5 | 0.8144 | 0.01569 | 0.0138 | 51.9057
7 | 0.8478 | 0.0186 | 0.0196 | 45.5806
7.5 | 0.8621 | 0.02254 | 0.0272 | 38.2476
8 | 0.8626 | 0.02827 | 0.0316 | 30.5129
8.5 | 0.8428 | 0.03518 | 0.0336 | 23.9568
9 | 0.8172 | 0.04367 | 0.0315 | 18.7131
9.5 | 0.786 | 0.05451 | 0.0253 | 14.4194
10 | 0.7561 | 0.06756 | 0.0158 | 11.1915
10.5 | 0.7273 | 0.08384 | 0.0045 | 8.6749
11 | 0.7079 | 0.09846 | -0.0043 | 7.1897
11.5 | 0.6939 | 0.11216 | -0.0123 | 6.1867
12 | 0.6883 | 0.12471 | -0.0193 | 5.5192
12.5 | 0.6887 | 0.13659 | -0.0258 | 5.0421
13 | 0.6924 | 0.1485 | -0.0323 | 4.6626
14 | 0.7126 | 0.17058 | -0.043 | 4.1775
14.5 | 0.7287 | 0.18064 | -0.0483 | 4.034
15 | 0.7455 | 0.19077 | -0.0539 | 3.9078
15.5 | 0.7606 | 0.20185 | -0.0611 | 3.7681
16 | 0.7814 | 0.21012 | -0.066 | 3.7188
16.5 | 0.8039 | 0.21766 | -0.0699 | 3.6934
17 | 0.8238 | 0.22735 | -0.0752 | 3.6235
17.5 | 0.8416 | 0.23857 | -0.0825 | 3.5277
18 | 0.8631 | 0.24742 | -0.0878 | 3.4884
18.5 | 0.8853 | 0.25565 | -0.093 | 3.4629
19 | 0.9087 | 0.26311 | -0.0969 | 3.4537
19.5 | 0.9286 | 0.27287 | -0.1032 | 3.4031
20 | 0.9498 | 0.28329 | -0.1099 | 3.3527

## 49. Re 2M Mach 0.00 (1)
BIGFOIL.COM POLAR EXPORT
GA 35-012
GA 35-012 |  |  |  | Cl Max: | 1 | at alpha= | 11.5 | deg
JavaFoil+Calcfoil stall+Eppler ext transition |  |  |  | L/D Max: | 81.537 | at alpha= | 8 | deg
Re: | 2000000 |  |  | Cd Min: | 0.005 | at alpha= | 0 | deg
Mach: | 0 |  |  | Cl=0 at alpha= | 0 | deg
|  |  |  | @ Cl=0.1, Cd= | 0.0050731
|  |  |  | @ Cl=0.4, Cd= | 0.0053463
|  |  |  | @ Cl=0.6, Cd= | 0.0086383
alpha (deg) | Cl | Cd | Cm | Cl/Cd
-16.5 | -0.751 | 0.12393 | 0.011 | -6.064
-16 | -0.769 | 0.11851 | 0.01 | -6.489
-15.5 | -0.788 | 0.11139 | 0.011 | -7.073
-15 | -0.803 | 0.10507 | 0.01 | -7.645
-14.5 | -0.818 | 0.09856 | 0.011 | -8.305
-14 | -0.828 | 0.09511 | 0.01 | -8.707
-13.5 | -0.838 | 0.08941 | 0.01 | -9.371
-13 | -0.855 | 0.07757 | 0.011 | -11.017
-12.5 | -0.978 | 0.02517 | 0.016 | -38.869
-12 | -0.974 | 0.02512 | 0.015 | -38.766
-11.5 | -1 | 0.01836 | 0.015 | -54.476
-11 | -0.989 | 0.0176 | 0.014 | -56.231
-10.5 | -0.99 | 0.01524 | 0.014 | -64.985
-10 | -0.978 | 0.01435 | 0.013 | -68.169
-9.5 | -0.964 | 0.01338 | 0.013 | -72.007
-9 | -0.938 | 0.01221 | 0.012 | -76.79
-8.5 | -0.906 | 0.01168 | 0.012 | -77.539
-8 | -0.87 | 0.01086 | 0.011 | -80.042
-7.5 | -0.83 | 0.01051 | 0.01 | -78.965
-7 | -0.786 | 0.01004 | 0.01 | -78.331
-6.5 | -0.74 | 0.01004 | 0.009 | -73.708
-6 | -0.691 | 0.0093 | 0.008 | -74.268
-5.5 | -0.639 | 0.00915 | 0.008 | -69.891
-5 | -0.586 | 0.00861 | 0.007 | -68.052
-4.5 | -0.53 | 0.00831 | 0.006 | -63.842
-4 | -0.474 | 0.00806 | 0.006 | -58.809
-3.5 | -0.416 | 0.00542 | 0.005 | -76.888
-3 | -0.358 | 0.00534 | 0.004 | -67.029
-2.5 | -0.299 | 0.00528 | 0.003 | -56.522
-2 | -0.239 | 0.00518 | 0.003 | -46.211
-1.5 | -0.18 | 0.00514 | 0.002 | -34.963
-1 | -0.12 | 0.00512 | 0.001 | -23.403
-0.5 | -0.06 | 0.0051 | 0.001 | -11.754
0 | 0 | 0.005 | 0 | 0
0.5 | 0.06 | 0.00506 | -0.001 | 11.937
1 | 0.121 | 0.00508 | -0.001 | 23.769
1.5 | 0.181 | 0.0051 | -0.002 | 35.517
2 | 0.241 | 0.00514 | -0.003 | 46.953
2.5 | 0.301 | 0.00524 | -0.003 | 57.442
3 | 0.361 | 0.0053 | -0.004 | 68.139
3.5 | 0.42 | 0.00537 | -0.005 | 78.183
4 | 0.478 | 0.008 | -0.006 | 59.723
4.5 | 0.535 | 0.00825 | -0.006 | 64.85
5 | 0.591 | 0.00855 | -0.007 | 69.143
5.5 | 0.645 | 0.00908 | -0.008 | 71.03
6 | 0.697 | 0.00923 | -0.008 | 75.522
6.5 | 0.747 | 0.00996 | -0.009 | 74.978
7 | 0.794 | 0.00996 | -0.01 | 79.714
7.5 | 0.838 | 0.01042 | -0.01 | 80.395
8 | 0.878 | 0.01077 | -0.011 | 81.537
8.5 | 0.914 | 0.01157 | -0.012 | 79.003
9 | 0.947 | 0.01209 | -0.012 | 78.278
9.5 | 0.964 | 0.01338 | -0.013 | 72.007
10 | 0.978 | 0.01435 | -0.013 | 68.169
10.5 | 0.99 | 0.01524 | -0.014 | 64.985
11 | 0.989 | 0.0176 | -0.014 | 56.231
11.5 | 1 | 0.01836 | -0.015 | 54.476
12 | 0.974 | 0.02512 | -0.015 | 38.766
12.5 | 0.978 | 0.02517 | -0.016 | 38.869
13 | 0.855 | 0.07757 | -0.011 | 11.017
13.5 | 0.838 | 0.08941 | -0.01 | 9.371
14 | 0.828 | 0.09511 | -0.01 | 8.707
14.5 | 0.818 | 0.09856 | -0.01 | 8.305
15 | 0.803 | 0.10507 | -0.01 | 7.645
15.5 | 0.788 | 0.11139 | -0.011 | 7.073
16 | 0.769 | 0.11851 | -0.01 | 6.489
16.5 | 0.751 | 0.12393 | -0.011 | 6.064

## 50. Re 2M Mach 0.00 (2)
BIGFOIL.COM POLAR EXPORT
GA 35-012
GA 35-012 |  |  |  | Cl Max: | 1.3172 | at alpha= | 15.5 | deg
XFOIL ncrit=9 |  |  |  | L/D Max: | 80.8044 | at alpha= | 8 | deg
Re: | 2000000 |  |  | Cd Min: | 0.24425 | at alpha= | -20 | deg
Mach: | 0 |  |  | Cl=0 at alpha= | 0 | deg
|  |  |  | @ Cl=0.1, Cd= | 0.0047262
|  |  |  | @ Cl=0.4, Cd= | 0.0061672
|  |  |  | @ Cl=0.6, Cd= | 0.0085531
alpha (deg) | Cl | Cd | Cm | Cl/Cd
-20 | -0.8518 | 0.24425 | 0.0844 | -3.4874
-18.5 | -1.0885 | 0.13082 | 0.0265 | -8.3206
-18 | -1.1883 | 0.09891 | 0.007 | -12.014
-17.5 | -1.2288 | 0.08207 | -0.0032 | -14.9726
-17 | -1.2727 | 0.06663 | -0.012 | -19.101
-16.5 | -1.2953 | 0.05623 | -0.0171 | -23.0357
-16 | -1.313 | 0.0477 | -0.0203 | -27.5262
-15.5 | -1.3164 | 0.04162 | -0.0218 | -31.629
-15 | -1.3201 | 0.03607 | -0.0222 | -36.5983
-14.5 | -1.3157 | 0.03183 | -0.0216 | -41.3352
-14 | -1.3117 | 0.02799 | -0.0198 | -46.8632
-13.5 | -1.2988 | 0.02531 | -0.0175 | -51.3157
-13 | -1.2882 | 0.0229 | -0.0138 | -56.2533
-12.5 | -1.2726 | 0.02125 | -0.0091 | -59.8871
-12 | -1.2408 | 0.01984 | -0.0067 | -62.5403
-11.5 | -1.2035 | 0.01855 | -0.0048 | -64.8787
-11 | -1.1748 | 0.01609 | -0.002 | -73.0143
-10.5 | -1.1309 | 0.01493 | -0.0008 | -75.7468
-10 | -1.0838 | 0.01398 | -0.0001 | -77.525
-9.5 | -1.0347 | 0.01317 | 0.0004 | -78.5649
-9 | -0.9782 | 0.01238 | -0.0005 | -79.0145
-8.5 | -0.9332 | 0.0117 | 0.0012 | -79.7607
-8 | -0.8846 | 0.01095 | 0.0022 | -80.7854
-7.5 | -0.8329 | 0.01044 | 0.0027 | -79.7797
-7 | -0.7804 | 0.00987 | 0.003 | -79.0679
-6.5 | -0.7267 | 0.00941 | 0.0031 | -77.2264
-6 | -0.6723 | 0.00901 | 0.0031 | -74.6171
-5 | -0.5619 | 0.00831 | 0.0029 | -67.6173
-4.5 | -0.5068 | 0.00786 | 0.0028 | -64.4784
-4 | -0.4528 | 0.00713 | 0.0027 | -63.5063
-3.5 | -0.3997 | 0.00616 | 0.0026 | -64.8864
-3 | -0.3454 | 0.00541 | 0.0024 | -63.8447
-2.5 | -0.2886 | 0.00514 | 0.002 | -56.1479
-2 | -0.2313 | 0.00495 | 0.0017 | -46.7273
-1.5 | -0.174 | 0.00479 | 0.0013 | -36.3257
-1 | -0.116 | 0.00474 | 0.0009 | -24.4726
-0.5 | -0.0581 | 0.00469 | 0.0004 | -12.3881
0 | 0 | 0.00469 | 0 | 0
0.5 | 0.0581 | 0.00469 | -0.0004 | 12.3881
1 | 0.116 | 0.00474 | -0.0009 | 24.4726
1.5 | 0.1739 | 0.00479 | -0.0013 | 36.3048
2 | 0.2313 | 0.00495 | -0.0016 | 46.7273
2.5 | 0.2885 | 0.00514 | -0.002 | 56.1284
3 | 0.3453 | 0.00541 | -0.0024 | 63.8262
3.5 | 0.3996 | 0.00616 | -0.0026 | 64.8701
4 | 0.4527 | 0.00712 | -0.0027 | 63.5815
4.5 | 0.5066 | 0.00785 | -0.0028 | 64.535
5 | 0.5617 | 0.00831 | -0.0029 | 67.5933
6 | 0.672 | 0.00901 | -0.003 | 74.5838
6.5 | 0.7264 | 0.0094 | -0.003 | 77.2766
7 | 0.7799 | 0.00987 | -0.0029 | 79.0172
8 | 0.884 | 0.01094 | -0.0021 | 80.8044
8.5 | 0.9324 | 0.0117 | -0.0011 | 79.6923
9 | 0.977 | 0.01237 | 0.0008 | 78.9814
9.5 | 1.0331 | 0.01315 | -0.0001 | 78.5627
10 | 1.0819 | 0.01398 | 0.0005 | 77.3891
10.5 | 1.1289 | 0.01491 | 0.0012 | 75.7143
11 | 1.1721 | 0.01612 | 0.0025 | 72.7109
11.5 | 1.2004 | 0.01855 | 0.0054 | 64.7116
12 | 1.2375 | 0.01983 | 0.0073 | 62.4054
12.5 | 1.2659 | 0.02134 | 0.0103 | 59.3205
13 | 1.2815 | 0.02301 | 0.0147 | 55.6932
13.5 | 1.2962 | 0.02517 | 0.018 | 51.4978
14 | 1.3055 | 0.02815 | 0.0206 | 46.3766
14.5 | 1.3121 | 0.03176 | 0.0222 | 41.313
15 | 1.3123 | 0.03642 | 0.0229 | 36.0324
15.5 | 1.3172 | 0.04104 | 0.0225 | 32.0955
16 | 1.2973 | 0.04906 | 0.0205 | 26.4431
16.5 | 1.2965 | 0.05546 | 0.018 | 23.3772
17 | 1.2604 | 0.06789 | 0.0118 | 18.5653
17.5 | 1.2314 | 0.08087 | 0.0044 | 15.2269
18 | 1.1831 | 0.09919 | -0.0068 | 11.9276
18.5 | 1.0742 | 0.13349 | -0.0278 | 8.047

## 51. Re 2M Mach 0.10 (1)
BIGFOIL.COM POLAR EXPORT
GA 35-012
GA 35-012 |  |  |  | Cl Max: | 0.985 | at alpha= | 11.5 | deg
JavaFoil+Calcfoil stall+Eppler ext transition |  |  |  | L/D Max: | 81.757 | at alpha= | 8 | deg
Re: | 2000000 |  |  | Cd Min: | 0.00505 | at alpha= | 0 | deg
Mach: | 0.1 |  |  | Cl=0 at alpha= | 0 | deg
|  |  |  | @ Cl=0.1, Cd= | 0.005076
|  |  |  | @ Cl=0.4, Cd= | 0.0053715
|  |  |  | @ Cl=0.6, Cd= | 0.0086289
alpha (deg) | Cl | Cd | Cm | Cl/Cd
-16.5 | -0.707 | 0.12613 | 0.011 | -5.607
-16 | -0.728 | 0.11989 | 0.01 | -6.074
-15.5 | -0.75 | 0.11315 | 0.01 | -6.631
-15 | -0.769 | 0.10696 | 0.01 | -7.192
-14.5 | -0.788 | 0.10007 | 0.01 | -7.879
-14 | -0.802 | 0.09625 | 0.01 | -8.329
-13.5 | -0.815 | 0.09052 | 0.01 | -9.003
-13 | -0.825 | 0.08455 | 0.01 | -9.76
-12.5 | -0.947 | 0.02867 | 0.015 | -33.046
-12 | -0.944 | 0.02923 | 0.015 | -32.304
-11.5 | -0.985 | 0.01899 | 0.015 | -51.862
-11 | -0.976 | 0.01865 | 0.014 | -52.349
-10.5 | -0.982 | 0.01545 | 0.014 | -63.588
-10 | -0.973 | 0.0146 | 0.013 | -66.637
-9.5 | -0.959 | 0.01357 | 0.013 | -70.682
-9 | -0.937 | 0.01233 | 0.012 | -75.971
-8.5 | -0.906 | 0.01232 | 0.012 | -73.535
-8 | -0.871 | 0.01085 | 0.011 | -80.242
-7.5 | -0.832 | 0.01056 | 0.01 | -78.77
-7 | -0.789 | 0.01008 | 0.01 | -78.24
-6.5 | -0.743 | 0.0101 | 0.009 | -73.487
-6 | -0.694 | 0.00927 | 0.008 | -74.796
-5.5 | -0.642 | 0.00917 | 0.008 | -70.025
-5 | -0.588 | 0.00863 | 0.007 | -68.195
-4.5 | -0.533 | 0.00828 | 0.006 | -64.343
-4 | -0.476 | 0.00806 | 0.006 | -59.073
-3.5 | -0.418 | 0.00547 | 0.005 | -76.475
-3 | -0.36 | 0.00533 | 0.004 | -67.452
-2.5 | -0.3 | 0.00524 | 0.003 | -57.318
-2 | -0.24 | 0.00523 | 0.003 | -46.003
-1.5 | -0.18 | 0.00513 | 0.002 | -35.167
-1 | -0.12 | 0.00513 | 0.001 | -23.454
-0.5 | -0.06 | 0.00509 | 0.001 | -11.833
0 | 0 | 0.00505 | 0 | 0
0.5 | 0.061 | 0.00505 | -0.001 | 12.021
1 | 0.121 | 0.00509 | -0.001 | 23.83
1.5 | 0.182 | 0.00509 | -0.002 | 35.739
2 | 0.242 | 0.00518 | -0.003 | 46.756
2.5 | 0.303 | 0.00519 | -0.003 | 58.274
3 | 0.363 | 0.00529 | -0.004 | 68.591
3.5 | 0.422 | 0.00542 | -0.005 | 77.788
4 | 0.48 | 0.008 | -0.006 | 60.002
4.5 | 0.538 | 0.00822 | -0.006 | 65.372
5 | 0.594 | 0.00857 | -0.007 | 69.3
5.5 | 0.648 | 0.0091 | -0.008 | 71.177
6 | 0.7 | 0.0092 | -0.008 | 76.075
6.5 | 0.749 | 0.01002 | -0.009 | 74.763
7 | 0.796 | 0.01 | -0.01 | 79.634
7.5 | 0.839 | 0.01047 | -0.01 | 80.208
8 | 0.879 | 0.01075 | -0.011 | 81.757
8.5 | 0.915 | 0.01221 | -0.012 | 74.931
9 | 0.946 | 0.01221 | -0.012 | 77.45
9.5 | 0.959 | 0.01357 | -0.013 | 70.682
10 | 0.973 | 0.0146 | -0.013 | 66.637
10.5 | 0.982 | 0.01545 | -0.014 | 63.588
11 | 0.976 | 0.01865 | -0.014 | 52.349
11.5 | 0.985 | 0.01899 | -0.015 | 51.862
12 | 0.944 | 0.02923 | -0.015 | 32.304
12.5 | 0.947 | 0.02867 | -0.015 | 33.046
13 | 0.825 | 0.08455 | -0.009 | 9.76
13.5 | 0.815 | 0.09052 | -0.01 | 9.003
14 | 0.802 | 0.09625 | -0.01 | 8.329
14.5 | 0.788 | 0.10007 | -0.01 | 7.879
15 | 0.769 | 0.10696 | -0.01 | 7.192
15.5 | 0.75 | 0.11315 | -0.01 | 6.631
16 | 0.728 | 0.11989 | -0.01 | 6.074
16.5 | 0.707 | 0.12613 | -0.011 | 5.607

## 52. Re 2M Mach 0.10 (2)
BIGFOIL.COM POLAR EXPORT
GA 35-012
GA 35-012 |  |  |  | Cl Max: | 1.2872 | at alpha= | 14.5 | deg
XFOIL ncrit=9 |  |  |  | L/D Max: | 80.3613 | at alpha= | 8 | deg
Re: | 2000000 |  |  | Cd Min: | 0.24533 | at alpha= | -20 | deg
Mach: | 0.1 |  |  | Cl=0 at alpha= | 0 | deg
|  |  |  | @ Cl=0.1, Cd= | 0.0047357
|  |  |  | @ Cl=0.4, Cd= | 0.0061828
|  |  |  | @ Cl=0.6, Cd= | 0.0085626
alpha (deg) | Cl | Cd | Cm | Cl/Cd
-20 | -0.8545 | 0.24533 | 0.0853 | -3.4831
-18 | -1.0372 | 0.13595 | 0.029 | -7.6293
-17.5 | -1.1288 | 0.10491 | 0.0102 | -10.7597
-17 | -1.197 | 0.08201 | -0.0039 | -14.5958
-16.5 | -1.2358 | 0.06721 | -0.0126 | -18.3871
-16 | -1.266 | 0.05561 | -0.0184 | -22.7657
-15.5 | -1.2773 | 0.04782 | -0.0214 | -26.7106
-15 | -1.2902 | 0.04061 | -0.0231 | -31.7705
-14.5 | -1.2907 | 0.03541 | -0.0234 | -36.4502
-14 | -1.2924 | 0.03063 | -0.0223 | -42.1939
-13.5 | -1.2829 | 0.02733 | -0.0204 | -46.9411
-13 | -1.2748 | 0.02437 | -0.0173 | -52.3102
-12.5 | -1.2624 | 0.02224 | -0.0131 | -56.7626
-12 | -1.2401 | 0.02069 | -0.009 | -59.9372
-11.5 | -1.2062 | 0.01916 | -0.0066 | -62.9541
-11 | -1.1776 | 0.01678 | -0.0036 | -70.1788
-10.5 | -1.1363 | 0.01534 | -0.0021 | -74.0743
-10 | -1.0897 | 0.01429 | -0.0011 | -76.2561
-9.5 | -1.0407 | 0.01341 | -0.0004 | -77.6063
-9 | -0.9842 | 0.01256 | -0.0012 | -78.3599
-8.5 | -0.9383 | 0.01197 | 0.0006 | -78.3876
-8 | -0.8903 | 0.01107 | 0.0018 | -80.4246
-7.5 | -0.8383 | 0.01053 | 0.0023 | -79.6106
-7 | -0.7854 | 0.00995 | 0.0027 | -78.9347
-6.5 | -0.7314 | 0.00946 | 0.0029 | -77.315
-6 | -0.6766 | 0.00905 | 0.0029 | -74.7624
-5.5 | -0.6212 | 0.00869 | 0.0029 | -71.4845
-5 | -0.5653 | 0.00835 | 0.0028 | -67.7006
-4.5 | -0.5098 | 0.00791 | 0.0027 | -64.4501
-4 | -0.4554 | 0.00718 | 0.0027 | -63.4262
-3.5 | -0.402 | 0.00621 | 0.0025 | -64.7343
-3 | -0.3474 | 0.00543 | 0.0024 | -63.9779
-2.5 | -0.2903 | 0.00515 | 0.002 | -56.3689
-2 | -0.2327 | 0.00495 | 0.0017 | -47.0101
-1.5 | -0.175 | 0.0048 | 0.0013 | -36.4583
-1 | -0.1167 | 0.00475 | 0.0009 | -24.5684
-0.5 | -0.0585 | 0.0047 | 0.0004 | -12.4468
0 | 0 | 0.0047 | 0 | 0
0.5 | 0.0584 | 0.0047 | -0.0004 | 12.4255
1 | 0.1167 | 0.00475 | -0.0009 | 24.5684
1.5 | 0.175 | 0.0048 | -0.0013 | 36.4583
2 | 0.2327 | 0.00495 | -0.0016 | 47.0101
2.5 | 0.2903 | 0.00515 | -0.002 | 56.3689
3 | 0.3474 | 0.00543 | -0.0023 | 63.9779
3.5 | 0.4019 | 0.00621 | -0.0025 | 64.7182
4 | 0.4553 | 0.00718 | -0.0026 | 63.4123
4.5 | 0.5096 | 0.0079 | -0.0027 | 64.5063
5 | 0.5651 | 0.00835 | -0.0028 | 67.6766
5.5 | 0.6209 | 0.00869 | -0.0029 | 71.4499
6 | 0.6763 | 0.00905 | -0.0029 | 74.7293
6.5 | 0.731 | 0.00946 | -0.0028 | 77.2727
7 | 0.7849 | 0.00994 | -0.0026 | 78.9638
7.5 | 0.8377 | 0.01052 | -0.0022 | 79.6293
8 | 0.8896 | 0.01107 | -0.0016 | 80.3613
8.5 | 0.9373 | 0.01197 | -0.0004 | 78.3041
9 | 0.983 | 0.01255 | 0.0014 | 78.3267
9.5 | 1.039 | 0.0134 | 0.0007 | 77.5373
10 | 1.0878 | 0.01428 | 0.0015 | 76.1765
10.5 | 1.1342 | 0.01531 | 0.0025 | 74.0823
11 | 1.1743 | 0.01685 | 0.0042 | 69.6914
11.5 | 1.2024 | 0.01921 | 0.0073 | 62.5924
12 | 1.2368 | 0.02064 | 0.0096 | 59.9225
12.5 | 1.2542 | 0.02241 | 0.0143 | 55.9661
13 | 1.2682 | 0.02452 | 0.0182 | 51.721
13.5 | 1.2804 | 0.02719 | 0.021 | 47.0908
14 | 1.2857 | 0.03086 | 0.023 | 41.6623
14.5 | 1.2872 | 0.03533 | 0.024 | 36.4336
15 | 1.2803 | 0.04122 | 0.0237 | 31.0602
15.5 | 1.28 | 0.04696 | 0.0223 | 27.2572
16 | 1.2476 | 0.05751 | 0.0181 | 21.6936
16.5 | 1.2397 | 0.06596 | 0.0137 | 18.7947
17 | 1.1833 | 0.0838 | 0.0032 | 14.1205
17.5 | 1.1326 | 0.10335 | -0.0089 | 10.9589
18 | 1.0356 | 0.1356 | -0.0285 | 7.6372
19 | 0.821 | 0.23271 | -0.0763 | 3.528
19.5 | 0.8373 | 0.23927 | -0.0807 | 3.4994

## 53. Re 2M Mach 0.25 (1)
BIGFOIL.COM POLAR EXPORT
GA 35-012
GA 35-012 |  |  |  | Cl Max: | 0.923 | at alpha= | 9.5 | deg
JavaFoil+Calcfoil stall+Eppler ext transition |  |  |  | L/D Max: | 79.574 | at alpha= | 3.5 | deg
Re: | 2000000 |  |  | Cd Min: | 0.00508 | at alpha= | 0 | deg
Mach: | 0.25 |  |  | Cl=0 at alpha= | 0 | deg
|  |  |  | @ Cl=0.1, Cd= | 0.0050921
|  |  |  | @ Cl=0.4, Cd= | 0.0054235
|  |  |  | @ Cl=0.6, Cd= | 0.10796
alpha (deg) | Cl | Cd | Cm | Cl/Cd
-14.5 | -0.519 | 0.10733 | 0.01 | -4.835
-14 | -0.569 | 0.10121 | 0.009 | -5.621
-13.5 | -0.614 | 0.09575 | 0.009 | -6.408
-13 | -0.655 | 0.08918 | 0.009 | -7.348
-12.5 | -0.693 | 0.0817 | 0.01 | -8.479
-12 | -0.726 | 0.07413 | 0.01 | -9.793
-11.5 | -0.825 | 0.03474 | 0.014 | -23.742
-11 | -0.763 | 0.06701 | 0.009 | -11.385
-10.5 | -0.882 | 0.02311 | 0.014 | -38.148
-10 | -0.922 | 0.01623 | 0.014 | -56.786
-9.5 | -0.923 | 0.01449 | 0.013 | -63.703
-9 | -0.916 | 0.01372 | 0.013 | -66.786
-8.5 | -0.901 | 0.01298 | 0.012 | -69.384
-8 | -0.873 | 0.01136 | 0.011 | -76.825
-7.5 | -0.839 | 0.01101 | 0.011 | -76.21
-7 | -0.8 | 0.01047 | 0.01 | -76.36
-6.5 | -0.756 | 0.01 | 0.009 | -75.589
-6 | -0.708 | 0.00956 | 0.009 | -74.064
-5.5 | -0.657 | 0.00946 | 0.008 | -69.458
-5 | -0.603 | 0.00905 | 0.007 | -66.636
-4.5 | -0.547 | 0.00856 | 0.006 | -63.869
-4 | -0.489 | 0.00817 | 0.006 | -59.824
-3.5 | -0.43 | 0.00549 | 0.005 | -78.225
-3 | -0.369 | 0.00545 | 0.004 | -67.745
-2.5 | -0.308 | 0.00528 | 0.004 | -58.376
-2 | -0.247 | 0.00524 | 0.003 | -47.175
-1.5 | -0.185 | 0.00516 | 0.002 | -35.896
-1 | -0.124 | 0.00514 | 0.001 | -24.038
-0.5 | -0.062 | 0.00512 | 0.001 | -12.083
0 | 0 | 0.00508 | 0 | 0
0.5 | 0.062 | 0.00508 | -0.001 | 12.276
1 | 0.125 | 0.0051 | -0.001 | 24.425
1.5 | 0.187 | 0.00512 | -0.002 | 36.481
2 | 0.249 | 0.00519 | -0.003 | 47.952
2.5 | 0.311 | 0.00524 | -0.004 | 59.351
3 | 0.373 | 0.00541 | -0.004 | 68.889
3.5 | 0.433 | 0.00544 | -0.005 | 79.574
4 | 0.493 | 0.00811 | -0.006 | 60.769
4.5 | 0.551 | 0.00839 | -0.006 | 65.701
5 | 0.608 | 0.00898 | -0.007 | 67.716
5.5 | 0.663 | 0.00939 | -0.008 | 70.609
6 | 0.715 | 0.00949 | -0.009 | 75.327
6.5 | 0.763 | 0.00992 | -0.009 | 76.907
7 | 0.807 | 0.01039 | -0.01 | 77.724
7.5 | 0.847 | 0.01092 | -0.011 | 77.602
8 | 0.881 | 0.01126 | -0.011 | 78.272
8.5 | 0.91 | 0.01286 | -0.012 | 70.706
9 | 0.916 | 0.01372 | -0.012 | 66.786
9.5 | 0.923 | 0.01449 | -0.013 | 63.703
10 | 0.922 | 0.01623 | -0.014 | 56.786
10.5 | 0.882 | 0.02311 | -0.013 | 38.148
11 | 0.763 | 0.06701 | -0.009 | 11.385
11.5 | 0.825 | 0.03474 | -0.014 | 23.742
12 | 0.726 | 0.07413 | -0.01 | 9.793
12.5 | 0.693 | 0.0817 | -0.01 | 8.479
13 | 0.655 | 0.08918 | -0.009 | 7.348
13.5 | 0.614 | 0.09575 | -0.009 | 6.408
14 | 0.569 | 0.10121 | -0.009 | 5.621
14.5 | 0.519 | 0.10796 | -0.01 | 4.809

## 54. Re 2M Mach 0.25 (2)
BIGFOIL.COM POLAR EXPORT
GA 35-012
GA 35-012 |  |  |  | Cl Max: | 1.1674 | at alpha= | 12 | deg
XFOIL ncrit=9 |  |  |  | L/D Max: | 78.0811 | at alpha= | 7.5 | deg
Re: | 2000000 |  |  | Cd Min: | 0.2019 | at alpha= | 17 | deg
Mach: | 0.25 |  |  | Cl=0 at alpha= | 0 | deg
|  |  |  | @ Cl=0.1, Cd= | 0.0047798
|  |  |  | @ Cl=0.4, Cd= | 0.0062379
|  |  |  | @ Cl=0.6, Cd= | 0.0086528
alpha (deg) | Cl | Cd | Cm | Cl/Cd
-16.5 | -0.7672 | 0.19252 | 0.0555 | -3.985
-16 | -0.7604 | 0.18141 | 0.0498 | -4.1916
-15.5 | -0.9352 | 0.12059 | 0.0185 | -7.7552
-15 | -1.0081 | 0.09406 | 0.0026 | -10.7176
-14.5 | -1.0538 | 0.07535 | -0.0096 | -13.9854
-14 | -1.0995 | 0.05977 | -0.0193 | -18.3955
-13.5 | -1.1267 | 0.04911 | -0.0247 | -22.9424
-13 | -1.1527 | 0.04006 | -0.0275 | -28.7743
-12.5 | -1.1692 | 0.03318 | -0.0275 | -35.2381
-12 | -1.1672 | 0.02878 | -0.0256 | -40.5559
-11.5 | -1.1694 | 0.02468 | -0.0218 | -47.3825
-11 | -1.1622 | 0.02205 | -0.0162 | -52.7075
-10.5 | -1.1489 | 0.01881 | -0.011 | -61.0792
-10 | -1.1141 | 0.01663 | -0.0079 | -66.9934
-9.5 | -1.0692 | 0.01516 | -0.0059 | -70.5277
-9 | -1.0138 | 0.0139 | -0.0057 | -72.9353
-8.5 | -0.969 | 0.01299 | -0.0029 | -74.5958
-8 | -0.9197 | 0.01199 | -0.0011 | -76.7056
-7.5 | -0.8675 | 0.0111 | 0.0001 | -78.1532
-7 | -0.8124 | 0.01049 | 0.0009 | -77.4452
-6.5 | -0.7568 | 0.00986 | 0.0015 | -76.7546
-6 | -0.6998 | 0.00938 | 0.0019 | -74.6055
-5.5 | -0.6423 | 0.00895 | 0.0021 | -71.7654
-5 | -0.5844 | 0.00854 | 0.0022 | -68.4309
-4.5 | -0.5264 | 0.00813 | 0.0023 | -64.7478
-4 | -0.4698 | 0.00746 | 0.0023 | -62.9759
-3.5 | -0.4146 | 0.00648 | 0.0023 | -63.9815
-3 | -0.3589 | 0.00556 | 0.0023 | -64.5504
-2.5 | -0.3 | 0.00522 | 0.002 | -57.4713
-2 | -0.2405 | 0.00501 | 0.0016 | -48.004
-1.5 | -0.1807 | 0.00486 | 0.0013 | -37.1811
-1 | -0.1206 | 0.00479 | 0.0009 | -25.1775
-0.5 | -0.0603 | 0.00476 | 0.0004 | -12.6681
0 | 0 | 0.00475 | 0 | 0
0.5 | 0.0603 | 0.00476 | -0.0004 | 12.6681
1 | 0.1205 | 0.00479 | -0.0009 | 25.1566
1.5 | 0.1807 | 0.00485 | -0.0013 | 37.2577
2 | 0.2404 | 0.00501 | -0.0016 | 47.984
2.5 | 0.3 | 0.00522 | -0.002 | 57.4713
3 | 0.3588 | 0.00555 | -0.0022 | 64.6486
3.5 | 0.4145 | 0.00648 | -0.0023 | 63.966
4 | 0.4696 | 0.00746 | -0.0023 | 62.9491
4.5 | 0.5262 | 0.00813 | -0.0022 | 64.7232
5 | 0.5841 | 0.00854 | -0.0022 | 68.3958
5.5 | 0.6419 | 0.00895 | -0.002 | 71.7207
6 | 0.6994 | 0.00938 | -0.0018 | 74.5629
6.5 | 0.7563 | 0.00985 | -0.0014 | 76.7817
7 | 0.8118 | 0.01048 | -0.0008 | 77.4618
7.5 | 0.8667 | 0.0111 | 0 | 78.0811
8 | 0.9187 | 0.01199 | 0.0013 | 76.6222
8.5 | 0.9677 | 0.013 | 0.0031 | 74.4385
9 | 1.0121 | 0.01389 | 0.006 | 72.8654
9.5 | 1.0672 | 0.01513 | 0.0062 | 70.5354
10 | 1.1116 | 0.01662 | 0.0083 | 66.8833
10.5 | 1.1475 | 0.01865 | 0.0113 | 61.5282
11 | 1.1536 | 0.02227 | 0.0174 | 51.8006
11.5 | 1.1622 | 0.0249 | 0.0226 | 46.6747
12 | 1.1674 | 0.02844 | 0.026 | 41.0478
12.5 | 1.156 | 0.03405 | 0.028 | 33.9501
13 | 1.1449 | 0.04048 | 0.0278 | 28.2831
13.5 | 1.1256 | 0.04878 | 0.0253 | 23.075
14 | 1.091 | 0.06046 | 0.0193 | 18.045
14.5 | 1.0523 | 0.07504 | 0.0101 | 14.0232
15 | 0.9996 | 0.09524 | -0.0031 | 10.4956
15.5 | 0.9381 | 0.11932 | -0.0175 | 7.8621
16 | 0.7619 | 0.18029 | -0.0492 | 4.226
16.5 | 0.7665 | 0.19245 | -0.0553 | 3.9829
17 | 0.7789 | 0.2019 | -0.0602 | 3.8579

## 55. Re 2M Mach 0.50 (1)
BIGFOIL.COM POLAR EXPORT
GA 35-012
GA 35-012 |  |  |  | Cl Max: | 1.099 | at alpha= | 20 | deg
JavaFoil+Calcfoil stall+Eppler ext transition |  |  |  | L/D Max: | 72.759 | at alpha= | 3 | deg
Re: | 2000000 |  |  | Cd Min: | 0.00523 | at alpha= | 0 | deg
Mach: | 0.5 |  |  | Cl=0 at alpha= | 0 | deg
|  |  |  | @ Cl=0.1, Cd= | 0.0053156
|  |  |  | @ Cl=0.4, Cd= | 0.0056822
|  |  |  | @ Cl=0.6, Cd= | 0.0092366
alpha (deg) | Cl | Cd | Cm | Cl/Cd
-20 | -1.1 | 0.17806 | 0.018 | -6.176
-19.5 | -1.071 | 0.17489 | 0.017 | -6.124
-19 | -1.044 | 0.16693 | 0.017 | -6.252
-18.5 | -1.017 | 0.16274 | 0.016 | -6.25
-18 | -0.99 | 0.15726 | 0.016 | -6.297
-17.5 | -0.963 | 0.15759 | 0.015 | -6.113
-17 | -0.94 | 0.15078 | 0.015 | -6.233
-16.5 | -0.912 | 0.14421 | 0.015 | -6.324
-16 | -0.883 | 0.13969 | 0.014 | -6.323
-15.5 | -0.854 | 0.13554 | 0.013 | -6.303
-15 | -0.827 | 0.13095 | 0.012 | -6.314
-14.5 | -0.799 | 0.12695 | 0.012 | -6.297
-14 | -0.772 | 0.12242 | 0.011 | -6.307
-13.5 | -0.745 | 0.11819 | 0.011 | -6.305
-13 | -0.718 | 0.11264 | 0.01 | -6.374
-12.5 | -0.691 | 0.10329 | 0.01 | -6.689
-12 | -0.661 | 0.09835 | 0.009 | -6.725
-11.5 | -0.634 | 0.09573 | 0.008 | -6.624
-11 | -0.607 | 0.09252 | 0.008 | -6.561
-10.5 | -0.58 | 0.08971 | 0.008 | -6.464
-10 | -0.553 | 0.08424 | 0.007 | -6.561
-9.5 | -0.525 | 0.06948 | 0.007 | -7.559
-9 | -0.498 | 0.06148 | 0.007 | -8.101
-8.5 | -0.471 | 0.05772 | 0.006 | -8.155
-8 | -0.444 | 0.05349 | 0.006 | -8.31
-7.5 | -0.5 | 0.01565 | 0.012 | -31.963
-7 | -0.651 | 0.01391 | 0.011 | -46.771
-6.5 | -0.747 | 0.01262 | 0.01 | -59.218
-6 | -0.742 | 0.0112 | 0.01 | -66.242
-5.5 | -0.708 | 0.01051 | 0.009 | -67.321
-5 | -0.66 | 0.00994 | 0.008 | -66.406
-4.5 | -0.604 | 0.00977 | 0.007 | -61.817
-4 | -0.543 | 0.00902 | 0.006 | -60.144
-3.5 | -0.478 | 0.00863 | 0.006 | -55.454
-3 | -0.412 | 0.00576 | 0.005 | -71.566
-2.5 | -0.344 | 0.00564 | 0.004 | -61.093
-2 | -0.276 | 0.00549 | 0.003 | -50.303
-1.5 | -0.207 | 0.00542 | 0.002 | -38.213
-1 | -0.138 | 0.00536 | 0.002 | -25.794
-0.5 | -0.069 | 0.00536 | 0.001 | -12.901
0 | 0 | 0.00523 | 0 | 0
0.5 | 0.07 | 0.00532 | -0.001 | 13.108
1 | 0.139 | 0.00531 | -0.002 | 26.212
1.5 | 0.209 | 0.00538 | -0.002 | 38.839
2 | 0.278 | 0.00544 | -0.003 | 51.137
2.5 | 0.347 | 0.00559 | -0.004 | 62.117
3 | 0.416 | 0.00571 | -0.005 | 72.759
3.5 | 0.483 | 0.00857 | -0.006 | 56.336
4 | 0.548 | 0.00887 | -0.006 | 61.751
4.5 | 0.609 | 0.0093 | -0.007 | 65.49
5 | 0.666 | 0.01008 | -0.008 | 66.053
5.5 | 0.714 | 0.01067 | -0.009 | 66.938
6 | 0.749 | 0.01142 | -0.01 | 65.574
6.5 | 0.748 | 0.01277 | -0.01 | 58.541
7 | 0.651 | 0.01366 | -0.011 | 47.645
7.5 | 0.496 | 0.01591 | -0.011 | 31.193
8 | 0.445 | 0.05306 | -0.007 | 8.39
8.5 | 0.471 | 0.0576 | -0.006 | 8.172
9 | 0.498 | 0.06148 | -0.007 | 8.101
9.5 | 0.525 | 0.06948 | -0.007 | 7.559
10 | 0.553 | 0.08862 | -0.007 | 6.236
10.5 | 0.58 | 0.09094 | -0.008 | 6.377
11 | 0.607 | 0.09107 | -0.008 | 6.666
11.5 | 0.634 | 0.09371 | -0.008 | 6.768
12 | 0.661 | 0.09835 | -0.009 | 6.725
12.5 | 0.691 | 0.10667 | -0.01 | 6.478
13 | 0.718 | 0.11256 | -0.01 | 6.378
13.5 | 0.745 | 0.11809 | -0.011 | 6.31
14 | 0.772 | 0.12369 | -0.011 | 6.241
14.5 | 0.799 | 0.1259 | -0.012 | 6.349
15 | 0.827 | 0.12977 | -0.012 | 6.371
15.5 | 0.854 | 0.13458 | -0.013 | 6.347
16 | 0.883 | 0.13931 | -0.014 | 6.34
16.5 | 0.912 | 0.14647 | -0.015 | 6.226
17 | 0.94 | 0.15276 | -0.015 | 6.151
17.5 | 0.963 | 0.15399 | -0.015 | 6.256
18 | 0.99 | 0.15712 | -0.015 | 6.302
18.5 | 1.017 | 0.16257 | -0.016 | 6.256
19 | 1.044 | 0.16681 | -0.016 | 6.257
19.5 | 1.071 | 0.17508 | -0.017 | 6.117
20 | 1.099 | 0.18065 | -0.018 | 6.085

## 56. Re 2M Mach 0.50 (2)
BIGFOIL.COM POLAR EXPORT
GA 35-012
GA 35-012 |  |  |  | Cl Max: | 0.9513 | at alpha= | 20 | deg
XFOIL ncrit=9 |  |  |  | L/D Max: | 72.098 | at alpha= | 5.5 | deg
Re: | 2000000 |  |  | Cd Min: | 0.28144 | at alpha= | 20 | deg
Mach: | 0.5 |  |  | Cl=0 at alpha= | 0 | deg
|  |  |  | @ Cl=0.1, Cd= | 0.0050235
|  |  |  | @ Cl=0.4, Cd= | 0.0062736
|  |  |  | @ Cl=0.6, Cd= | 0.0089251
alpha (deg) | Cl | Cd | Cm | Cl/Cd
-20 | -0.9523 | 0.28064 | 0.1099 | -3.3933
-19.5 | -0.9301 | 0.27319 | 0.1047 | -3.4046
-19 | -0.9082 | 0.26481 | 0.0992 | -3.4296
-18.5 | -0.8869 | 0.2545 | 0.0932 | -3.4849
-18 | -0.8662 | 0.24474 | 0.0874 | -3.5393
-17.5 | -0.8456 | 0.23527 | 0.0819 | -3.5942
-17 | -0.8263 | 0.22587 | 0.0766 | -3.6583
-16.5 | -0.8042 | 0.21827 | 0.0718 | -3.6844
-16 | -0.7835 | 0.20977 | 0.0666 | -3.735
-15.5 | -0.7703 | 0.19668 | 0.0601 | -3.9165
-15 | -0.754 | 0.18667 | 0.0545 | -4.0392
-14.5 | -0.7371 | 0.17774 | 0.0492 | -4.1471
-14 | -0.7245 | 0.16703 | 0.0434 | -4.3375
-13.5 | -0.7112 | 0.1572 | 0.0378 | -4.5242
-13 | -0.7034 | 0.14597 | 0.0317 | -4.8188
-12.5 | -0.7014 | 0.13384 | 0.0249 | -5.2406
-12 | -0.7052 | 0.12107 | 0.0177 | -5.8247
-11.5 | -0.7205 | 0.10668 | 0.0092 | -6.7538
-11 | -0.744 | 0.0915 | -0.0001 | -8.1311
-10.5 | -0.7758 | 0.07417 | -0.0109 | -10.4598
-10 | -0.8106 | 0.05893 | -0.022 | -13.7553
-9.5 | -0.8453 | 0.04671 | -0.0299 | -18.0968
-9 | -0.8781 | 0.03688 | -0.0341 | -23.8097
-8.5 | -0.9066 | 0.02937 | -0.0332 | -30.8682
-8 | -0.9233 | 0.02351 | -0.0288 | -39.2726
-7.5 | -0.9272 | 0.01889 | -0.0204 | -49.0842
-7 | -0.9021 | 0.01504 | -0.0138 | -59.9801
-6.5 | -0.8577 | 0.01265 | -0.0087 | -67.8024
-6 | -0.8007 | 0.01112 | -0.0053 | -72.0054
-5.5 | -0.7363 | 0.01021 | -0.0031 | -72.1156
-5 | -0.6701 | 0.00948 | -0.0015 | -70.6857
-4.5 | -0.6026 | 0.00894 | -0.0004 | -67.4049
-4 | -0.535 | 0.00847 | 0.0004 | -63.1641
-3.5 | -0.4706 | 0.0076 | 0.001 | -61.9211
-3 | -0.4087 | 0.00638 | 0.0015 | -64.0596
-2.5 | -0.3439 | 0.00557 | 0.0017 | -61.7415
-2 | -0.2756 | 0.0053 | 0.0015 | -52
-1.5 | -0.2071 | 0.00511 | 0.0013 | -40.5284
-1 | -0.1381 | 0.00504 | 0.0009 | -27.4008
-0.5 | -0.0691 | 0.00501 | 0.0005 | -13.7924
0 | 0 | 0.005 | 0 | 0
0.5 | 0.069 | 0.00501 | -0.0005 | 13.7725
1 | 0.1381 | 0.00504 | -0.0009 | 27.4008
1.5 | 0.2071 | 0.00511 | -0.0013 | 40.5284
2 | 0.2756 | 0.00529 | -0.0015 | 52.0983
2.5 | 0.3438 | 0.00557 | -0.0017 | 61.7235
3 | 0.4085 | 0.00638 | -0.0015 | 64.0282
3.5 | 0.4703 | 0.0076 | -0.001 | 61.8816
4 | 0.5346 | 0.00846 | -0.0003 | 63.1915
4.5 | 0.6021 | 0.00894 | 0.0005 | 67.349
5 | 0.6694 | 0.00948 | 0.0016 | 70.6118
5.5 | 0.7354 | 0.0102 | 0.0032 | 72.098
6 | 0.7997 | 0.01111 | 0.0055 | 71.9802
6.5 | 0.8564 | 0.01263 | 0.009 | 67.8068
7 | 0.9005 | 0.01501 | 0.0141 | 59.9933
7.5 | 0.9257 | 0.01881 | 0.0207 | 49.2132
8 | 0.9219 | 0.0234 | 0.0291 | 39.3974
9 | 0.8773 | 0.03672 | 0.0344 | 23.8916
9.5 | 0.8457 | 0.0464 | 0.0305 | 18.2263
10 | 0.8088 | 0.05886 | 0.0223 | 13.7411
10.5 | 0.7794 | 0.07315 | 0.0118 | 10.6548
11 | 0.7423 | 0.09145 | 0.0003 | 8.117
11.5 | 0.72 | 0.10638 | -0.0088 | 6.7682
12 | 0.7058 | 0.12057 | -0.0172 | 5.8539
12.5 | 0.6994 | 0.134 | -0.0248 | 5.2194
13 | 0.702 | 0.14601 | -0.0315 | 4.8079
13.5 | 0.7104 | 0.15707 | -0.0376 | 4.5228
14 | 0.7225 | 0.1674 | -0.0433 | 4.316
14.5 | 0.7365 | 0.17754 | -0.0489 | 4.1484
15 | 0.7497 | 0.18878 | -0.055 | 3.9713
15.5 | 0.7685 | 0.19726 | -0.0601 | 3.8959
16 | 0.783 | 0.20957 | -0.0664 | 3.7362
16.5 | 0.8032 | 0.21846 | -0.0716 | 3.6766
17 | 0.8255 | 0.226 | -0.0764 | 3.6527
17.5 | 0.845 | 0.23528 | -0.0817 | 3.5915
18 | 0.8654 | 0.24489 | -0.0872 | 3.5338
18.5 | 0.886 | 0.25478 | -0.093 | 3.4775
19 | 0.9075 | 0.26499 | -0.099 | 3.4247
19.5 | 0.9294 | 0.27337 | -0.1044 | 3.3998
20 | 0.9513 | 0.28144 | -0.1097 | 3.3801

## 57. Re 3M Mach 0.00 (1)
BIGFOIL.COM POLAR EXPORT
GA 35-012
GA 35-012 |  |  |  | Cl Max: | 1.009 | at alpha= | 11.5 | deg
JavaFoil+Calcfoil stall+Eppler ext transition |  |  |  | L/D Max: | 86.489 | at alpha= | 7.5 | deg
Re: | 3000000 |  |  | Cd Min: | 0.0048 | at alpha= | 0.5 | deg
Mach: | 0 |  |  | Cl=0 at alpha= | 0 | deg
|  |  |  | @ Cl=0.1, Cd= | 0.0048262
|  |  |  | @ Cl=0.4, Cd= | 0.0051658
|  |  |  | @ Cl=0.6, Cd= | 0.0080933
alpha (deg) | Cl | Cd | Cm | Cl/Cd
-16.5 | -0.758 | 0.11587 | 0.013 | -6.54
-16 | -0.776 | 0.11073 | 0.012 | -7.005
-15.5 | -0.796 | 0.1026 | 0.012 | -7.755
-15 | -0.814 | 0.09518 | 0.012 | -8.552
-14.5 | -0.838 | 0.08345 | 0.013 | -10.036
-14 | -0.843 | 0.08323 | 0.012 | -10.131
-13.5 | -0.882 | 0.06131 | 0.014 | -14.393
-13 | -0.975 | 0.02564 | 0.016 | -38.032
-12.5 | -0.996 | 0.02062 | 0.016 | -48.3
-12 | -1.002 | 0.01878 | 0.016 | -53.341
-11.5 | -1.009 | 0.01615 | 0.015 | -62.455
-11 | -1.002 | 0.01562 | 0.015 | -64.169
-10.5 | -0.997 | 0.0139 | 0.014 | -71.686
-10 | -0.987 | 0.01313 | 0.014 | -75.185
-9.5 | -0.965 | 0.01194 | 0.013 | -80.822
-9 | -0.938 | 0.01109 | 0.012 | -84.56
-8.5 | -0.906 | 0.01089 | 0.012 | -83.198
-8 | -0.87 | 0.01051 | 0.011 | -82.73
-7.5 | -0.83 | 0.00977 | 0.01 | -84.945
-7 | -0.787 | 0.00974 | 0.01 | -80.717
-6.5 | -0.74 | 0.00943 | 0.009 | -78.442
-6 | -0.691 | 0.00871 | 0.008 | -79.285
-5.5 | -0.639 | 0.00857 | 0.008 | -74.575
-5 | -0.586 | 0.00807 | 0.007 | -72.633
-4.5 | -0.531 | 0.00781 | 0.006 | -67.922
-4 | -0.474 | 0.00756 | 0.006 | -62.703
-3.5 | -0.416 | 0.00526 | 0.005 | -79.098
-3 | -0.358 | 0.0051 | 0.004 | -70.194
-2.5 | -0.299 | 0.00504 | 0.003 | -59.28
-2 | -0.239 | 0.00497 | 0.003 | -48.156
-1.5 | -0.18 | 0.00487 | 0.002 | -36.866
-1 | -0.12 | 0.00488 | 0.001 | -24.547
-0.5 | -0.06 | 0.00484 | 0.001 | -12.38
0 | 0 | 0.00488 | 0 | 0
0.5 | 0.06 | 0.0048 | -0.001 | 12.574
1 | 0.121 | 0.00484 | -0.001 | 24.933
1.5 | 0.181 | 0.00483 | -0.002 | 37.456
2 | 0.241 | 0.00493 | -0.003 | 48.935
2.5 | 0.301 | 0.005 | -0.003 | 60.251
3 | 0.361 | 0.00506 | -0.004 | 71.363
3.5 | 0.42 | 0.00522 | -0.005 | 80.433
4 | 0.478 | 0.00751 | -0.006 | 63.685
4.5 | 0.535 | 0.00775 | -0.006 | 69.001
5 | 0.591 | 0.00801 | -0.007 | 73.808
5.5 | 0.645 | 0.00851 | -0.008 | 75.8
6 | 0.697 | 0.00864 | -0.008 | 80.637
6.5 | 0.747 | 0.00936 | -0.009 | 79.805
7 | 0.794 | 0.00966 | -0.01 | 82.149
7.5 | 0.838 | 0.00968 | -0.01 | 86.489
8 | 0.878 | 0.01042 | -0.011 | 84.268
8.5 | 0.914 | 0.01079 | -0.012 | 84.776
9 | 0.947 | 0.01098 | -0.012 | 86.246
9.5 | 0.975 | 0.01182 | -0.013 | 82.45
10 | 0.987 | 0.01313 | -0.013 | 75.185
10.5 | 0.997 | 0.0139 | -0.014 | 71.686
11 | 1.002 | 0.01562 | -0.014 | 64.169
11.5 | 1.009 | 0.01615 | -0.015 | 62.455
12 | 1.002 | 0.01878 | -0.015 | 53.341
12.5 | 0.996 | 0.02062 | -0.016 | 48.3
13 | 0.975 | 0.02564 | -0.016 | 38.032
13.5 | 0.882 | 0.06131 | -0.014 | 14.393
14 | 0.843 | 0.08323 | -0.012 | 10.131
14.5 | 0.838 | 0.08345 | -0.013 | 10.036
15 | 0.814 | 0.09518 | -0.012 | 8.552
15.5 | 0.796 | 0.1026 | -0.012 | 7.755
16 | 0.776 | 0.11073 | -0.012 | 7.005
16.5 | 0.758 | 0.11587 | -0.012 | 6.54

## 58. Re 3M Mach 0.00 (2)
BIGFOIL.COM POLAR EXPORT
GA 35-012
GA 35-012 |  |  |  | Cl Max: | 1.4152 | at alpha= | 15 | deg
XFOIL ncrit=9 |  |  |  | L/D Max: | 89.3004 | at alpha= | 9 | deg
Re: | 3000000 |  |  | Cd Min: | 0.17432 | at alpha= | 20 | deg
Mach: | 0 |  |  | Cl=0 at alpha= | 0 | deg
|  |  |  | @ Cl=0.1, Cd= | 0.0043961
|  |  |  | @ Cl=0.4, Cd= | 0.0062662
|  |  |  | @ Cl=0.6, Cd= | 0.0079256
alpha (deg) | Cl | Cd | Cm | Cl/Cd
-20 | -1.0421 | 0.1726 | 0.0521 | -6.0377
-19.5 | -1.1041 | 0.14666 | 0.036 | -7.5283
-19 | -1.1987 | 0.1152 | 0.0167 | -10.4054
-18.5 | -1.2933 | 0.08684 | -0.0008 | -14.8929
-18 | -1.3389 | 0.07075 | -0.0101 | -18.9244
-17.5 | -1.3446 | 0.06246 | -0.0144 | -21.5274
-17 | -1.3717 | 0.05197 | -0.0191 | -26.3941
-16.5 | -1.3771 | 0.04534 | -0.0213 | -30.3727
-16 | -1.4009 | 0.03734 | -0.0227 | -37.5174
-15.5 | -1.4114 | 0.03161 | -0.0221 | -44.6504
-15 | -1.4214 | 0.02669 | -0.0199 | -53.2559
-14.5 | -1.4152 | 0.02366 | -0.017 | -59.814
-14 | -1.4055 | 0.0214 | -0.0129 | -65.6776
-13.5 | -1.3913 | 0.01986 | -0.0079 | -70.0554
-13 | -1.3607 | 0.01843 | -0.0052 | -73.8307
-12.5 | -1.3229 | 0.01725 | -0.0033 | -76.6899
-12 | -1.2817 | 0.01615 | -0.0019 | -79.3622
-11.5 | -1.238 | 0.01513 | -0.0007 | -81.8242
-11 | -1.1919 | 0.01422 | 0.0002 | -83.8186
-10.5 | -1.1435 | 0.01346 | 0.0008 | -84.9554
-9.5 | -1.0446 | 0.01178 | 0.0018 | -88.6757
-9 | -0.9963 | 0.01116 | 0.0028 | -89.2742
-8.5 | -0.9452 | 0.01061 | 0.0033 | -89.0858
-8 | -0.8927 | 0.01013 | 0.0036 | -88.1244
-7.5 | -0.8397 | 0.00961 | 0.0038 | -87.3777
-7 | -0.7859 | 0.00915 | 0.0038 | -85.8907
-6.5 | -0.7315 | 0.00871 | 0.0039 | -83.9839
-6 | -0.6765 | 0.00835 | 0.0038 | -81.018
-5.5 | -0.6208 | 0.00804 | 0.0036 | -77.2139
-5 | -0.565 | 0.00773 | 0.0034 | -73.0918
-4.5 | -0.5088 | 0.00743 | 0.0032 | -68.4791
-4 | -0.4535 | 0.00692 | 0.003 | -65.5347
-3.5 | -0.3988 | 0.00624 | 0.0028 | -63.9103
-3 | -0.3442 | 0.00548 | 0.0025 | -62.8102
-2.5 | -0.2886 | 0.00493 | 0.0022 | -58.5396
-2 | -0.2313 | 0.0047 | 0.0018 | -49.2128
-1.5 | -0.174 | 0.0045 | 0.0014 | -38.6667
-1 | -0.1161 | 0.00441 | 0.0009 | -26.3265
-0.5 | -0.0582 | 0.00436 | 0.0005 | -13.3486
0 | 0 | 0.00435 | 0 | 0
0.5 | 0.0581 | 0.00436 | -0.0005 | 13.3257
1 | 0.1161 | 0.00441 | -0.0009 | 26.3265
1.5 | 0.174 | 0.00449 | -0.0014 | 38.7528
2 | 0.2313 | 0.00469 | -0.0018 | 49.3177
2.5 | 0.2885 | 0.00493 | -0.0022 | 58.5193
3 | 0.3442 | 0.00548 | -0.0025 | 62.8102
3.5 | 0.3987 | 0.00625 | -0.0028 | 63.792
4 | 0.4534 | 0.00693 | -0.003 | 65.4257
4.5 | 0.5087 | 0.00742 | -0.0031 | 68.558
5 | 0.5648 | 0.00773 | -0.0034 | 73.066
5.5 | 0.6206 | 0.00804 | -0.0036 | 77.1891
6 | 0.6762 | 0.00835 | -0.0037 | 80.982
6.5 | 0.7312 | 0.00871 | -0.0038 | 83.9495
7 | 0.7855 | 0.00914 | -0.0038 | 85.9409
7.5 | 0.8392 | 0.00961 | -0.0037 | 87.3257
8 | 0.8923 | 0.01013 | -0.0035 | 88.0849
8.5 | 0.9446 | 0.01061 | -0.0032 | 89.0292
9 | 0.9957 | 0.01115 | -0.0027 | 89.3004
9.5 | 1.044 | 0.01177 | -0.0017 | 88.7001
10 | 1.0921 | 0.01275 | -0.0009 | 85.6549
10.5 | 1.1417 | 0.01345 | -0.0004 | 84.8848
11 | 1.1898 | 0.01421 | 0.0003 | 83.7298
11.5 | 1.2356 | 0.01513 | 0.0012 | 81.6656
12 | 1.279 | 0.01614 | 0.0024 | 79.2441
12.5 | 1.3194 | 0.01726 | 0.004 | 76.4426
13 | 1.3566 | 0.01844 | 0.0059 | 73.5683
13.5 | 1.3869 | 0.01977 | 0.0088 | 70.1517
14 | 1.3992 | 0.02142 | 0.0139 | 65.3221
14.5 | 1.4087 | 0.02375 | 0.0179 | 59.3137
15 | 1.4152 | 0.02679 | 0.0207 | 52.8257
15.5 | 1.4066 | 0.0316 | 0.0228 | 44.5127
16 | 1.4032 | 0.03659 | 0.0234 | 38.3493
16.5 | 1.3713 | 0.04543 | 0.0219 | 30.1849
17 | 1.351 | 0.05404 | 0.0188 | 25
17.5 | 1.3477 | 0.06129 | 0.0155 | 21.9889
18 | 1.3315 | 0.07122 | 0.0103 | 18.6956
18.5 | 1.2537 | 0.09364 | -0.0031 | 13.3885
19 | 1.1606 | 0.12283 | -0.0211 | 9.4488
19.5 | 1.1103 | 0.14431 | -0.0343 | 7.6939
20 | 1.033 | 0.17432 | -0.0527 | 5.9259

## 59. Re 3M Mach 0.10 (1)
BIGFOIL.COM POLAR EXPORT
GA 35-012
GA 35-012 |  |  |  | Cl Max: | 0.994 | at alpha= | 11.5 | deg
JavaFoil+Calcfoil stall+Eppler ext transition |  |  |  | L/D Max: | 86.4 | at alpha= | 7.5 | deg
Re: | 3000000 |  |  | Cd Min: | 0.0048 | at alpha= | 0 | deg
Mach: | 0.1 |  |  | Cl=0 at alpha= | 0 | deg
|  |  |  | @ Cl=0.1, Cd= | 0.0048165
|  |  |  | @ Cl=0.4, Cd= | 0.0051178
|  |  |  | @ Cl=0.6, Cd= | 0.0081111
alpha (deg) | Cl | Cd | Cm | Cl/Cd
-16.5 | -0.712 | 0.11884 | 0.012 | -5.989
-16 | -0.733 | 0.11322 | 0.012 | -6.473
-15.5 | -0.756 | 0.10567 | 0.012 | -7.157
-15 | -0.777 | 0.09899 | 0.012 | -7.846
-14.5 | -0.799 | 0.09014 | 0.012 | -8.866
-14 | -0.811 | 0.08789 | 0.012 | -9.229
-13.5 | -0.833 | 0.07696 | 0.012 | -10.826
-13 | -0.908 | 0.041 | 0.015 | -22.144
-12.5 | -0.973 | 0.02176 | 0.016 | -44.725
-12 | -0.983 | 0.0196 | 0.016 | -50.171
-11.5 | -0.994 | 0.01658 | 0.015 | -59.983
-11 | -0.991 | 0.01601 | 0.015 | -61.883
-10.5 | -0.989 | 0.0141 | 0.014 | -70.115
-10 | -0.98 | 0.01334 | 0.014 | -73.501
-9.5 | -0.963 | 0.01204 | 0.013 | -79.952
-9 | -0.937 | 0.01114 | 0.012 | -84.077
-8.5 | -0.906 | 0.01149 | 0.012 | -78.867
-8 | -0.871 | 0.01048 | 0.011 | -83.092
-7.5 | -0.832 | 0.0098 | 0.01 | -84.843
-7 | -0.789 | 0.00985 | 0.01 | -80.088
-6.5 | -0.743 | 0.00948 | 0.009 | -78.301
-6 | -0.694 | 0.0087 | 0.008 | -79.701
-5.5 | -0.642 | 0.00858 | 0.008 | -74.795
-5 | -0.588 | 0.00812 | 0.007 | -72.462
-4.5 | -0.533 | 0.0078 | 0.006 | -68.374
-4 | -0.476 | 0.00754 | 0.006 | -63.119
-3.5 | -0.418 | 0.00522 | 0.005 | -80.236
-3 | -0.36 | 0.00507 | 0.004 | -70.914
-2.5 | -0.3 | 0.00499 | 0.003 | -60.188
-2 | -0.24 | 0.00494 | 0.003 | -48.618
-1.5 | -0.18 | 0.00491 | 0.002 | -36.731
-1 | -0.12 | 0.00486 | 0.001 | -24.766
-0.5 | -0.06 | 0.00484 | 0.001 | -12.429
0 | 0 | 0.0048 | 0 | 0
0.5 | 0.061 | 0.00481 | -0.001 | 12.628
1 | 0.121 | 0.00482 | -0.001 | 25.167
1.5 | 0.182 | 0.00487 | -0.002 | 37.331
2 | 0.242 | 0.0049 | -0.003 | 49.422
2.5 | 0.303 | 0.00494 | -0.003 | 61.198
3 | 0.363 | 0.00503 | -0.004 | 72.121
3.5 | 0.422 | 0.00517 | -0.005 | 81.623
4 | 0.48 | 0.00749 | -0.006 | 64.118
4.5 | 0.538 | 0.00774 | -0.006 | 69.48
5 | 0.594 | 0.00806 | -0.007 | 73.65
5.5 | 0.648 | 0.00852 | -0.008 | 76.036
6 | 0.7 | 0.00863 | -0.008 | 81.076
6.5 | 0.749 | 0.00941 | -0.009 | 79.673
7 | 0.796 | 0.00977 | -0.01 | 81.516
7.5 | 0.839 | 0.00972 | -0.01 | 86.4
8 | 0.879 | 0.01039 | -0.011 | 84.638
8.5 | 0.915 | 0.01138 | -0.012 | 80.37
9 | 0.946 | 0.01103 | -0.012 | 85.749
9.5 | 0.972 | 0.01192 | -0.013 | 81.572
10 | 0.98 | 0.01334 | -0.013 | 73.501
10.5 | 0.989 | 0.0141 | -0.014 | 70.115
11 | 0.991 | 0.01601 | -0.014 | 61.883
11.5 | 0.994 | 0.01658 | -0.015 | 59.983
12 | 0.983 | 0.0196 | -0.015 | 50.171
12.5 | 0.973 | 0.02176 | -0.016 | 44.725
13 | 0.908 | 0.041 | -0.015 | 22.144
13.5 | 0.833 | 0.07696 | -0.012 | 10.826
14 | 0.811 | 0.08789 | -0.011 | 9.229
14.5 | 0.799 | 0.09014 | -0.012 | 8.866
15 | 0.777 | 0.09899 | -0.012 | 7.846
15.5 | 0.756 | 0.10567 | -0.012 | 7.157
16 | 0.733 | 0.11322 | -0.012 | 6.473
16.5 | 0.712 | 0.11884 | -0.012 | 5.989

## 60. Re 3M Mach 0.10 (2)
BIGFOIL.COM POLAR EXPORT
GA 35-012
GA 35-012 |  |  |  | Cl Max: | 1.3902 | at alpha= | 15 | deg
XFOIL ncrit=9 |  |  |  | L/D Max: | 88.6207 | at alpha= | 8.5 | deg
Re: | 3000000 |  |  | Cd Min: | 0.16562 | at alpha= | -19.5 | deg
Mach: | 0.1 |  |  | Cl=0 at alpha= | 0 | deg
|  |  |  | @ Cl=0.1, Cd= | 0.0044056
|  |  |  | @ Cl=0.4, Cd= | 0.0062548
|  |  |  | @ Cl=0.6, Cd= | 0.0079302
alpha (deg) | Cl | Cd | Cm | Cl/Cd
-19.5 | -1.0398 | 0.16562 | 0.047 | -6.2782
-19 | -1.0895 | 0.14319 | 0.0332 | -7.6088
-18.5 | -1.1379 | 0.12222 | 0.0204 | -9.3103
-18 | -1.2463 | 0.09006 | 0.0004 | -13.8386
-17.5 | -1.2695 | 0.0772 | -0.0072 | -16.4443
-17 | -1.3212 | 0.06122 | -0.0161 | -21.5812
-16.5 | -1.3367 | 0.0523 | -0.0202 | -25.5583
-16 | -1.3464 | 0.04502 | -0.0226 | -29.9067
-15.5 | -1.3708 | 0.03694 | -0.024 | -37.1088
-15 | -1.3936 | 0.03014 | -0.0231 | -46.2376
-14.5 | -1.3962 | 0.02594 | -0.0207 | -53.8242
-14 | -1.3898 | 0.02299 | -0.0173 | -60.4524
-13.5 | -1.3785 | 0.02096 | -0.0128 | -65.7681
-13 | -1.3607 | 0.01933 | -0.008 | -70.3932
-12.5 | -1.326 | 0.01797 | -0.0056 | -73.7896
-12 | -1.2865 | 0.01676 | -0.0038 | -76.7601
-11.5 | -1.244 | 0.01561 | -0.0023 | -79.6925
-11 | -1.1986 | 0.01459 | -0.0011 | -82.1522
-10.5 | -1.1505 | 0.01373 | -0.0003 | -83.7946
-9.5 | -1.0511 | 0.01202 | 0.001 | -87.4459
-9 | -1.0029 | 0.01132 | 0.0022 | -88.5954
-8.5 | -0.9515 | 0.01073 | 0.0028 | -88.6766
-8 | -0.8987 | 0.01022 | 0.0032 | -87.9354
-7.5 | -0.8451 | 0.00972 | 0.0034 | -86.9444
-7 | -0.791 | 0.0092 | 0.0036 | -85.9783
-6.5 | -0.7363 | 0.00877 | 0.0036 | -83.9567
-6 | -0.6808 | 0.0084 | 0.0036 | -81.0476
-5.5 | -0.6248 | 0.00807 | 0.0035 | -77.4226
-5 | -0.5685 | 0.00776 | 0.0033 | -73.2603
-4.5 | -0.512 | 0.00745 | 0.0031 | -68.7248
-4 | -0.4562 | 0.00697 | 0.0029 | -65.4519
-3.5 | -0.4012 | 0.00627 | 0.0027 | -63.9872
-2.5 | -0.2903 | 0.00495 | 0.0022 | -58.6465
-2 | -0.2327 | 0.00471 | 0.0018 | -49.4055
-1.5 | -0.1751 | 0.0045 | 0.0014 | -38.9111
-1 | -0.1168 | 0.00442 | 0.0009 | -26.4253
-0.5 | -0.0585 | 0.00437 | 0.0005 | -13.3867
0 | 0 | 0.00436 | 0 | 0
0.5 | 0.0585 | 0.00437 | -0.0005 | 13.3867
1 | 0.1168 | 0.00442 | -0.0009 | 26.4253
1.5 | 0.175 | 0.0045 | -0.0014 | 38.8889
2 | 0.2327 | 0.00471 | -0.0018 | 49.4055
2.5 | 0.2903 | 0.00495 | -0.0022 | 58.6465
3 | 0.3462 | 0.00551 | -0.0025 | 62.8312
3.5 | 0.4011 | 0.00627 | -0.0027 | 63.9713
4 | 0.456 | 0.00698 | -0.0029 | 65.3295
4.5 | 0.5118 | 0.00745 | -0.0031 | 68.698
5 | 0.5683 | 0.00775 | -0.0033 | 73.329
5.5 | 0.6246 | 0.00807 | -0.0034 | 77.3978
6 | 0.6805 | 0.0084 | -0.0035 | 81.0119
6.5 | 0.7359 | 0.00876 | -0.0036 | 84.0068
7 | 0.7907 | 0.0092 | -0.0035 | 85.9457
7.5 | 0.8446 | 0.00971 | -0.0033 | 86.9825
8 | 0.8982 | 0.01022 | -0.0031 | 87.8865
8.5 | 0.9509 | 0.01073 | -0.0027 | 88.6207
9 | 1.0022 | 0.01131 | -0.002 | 88.6118
9.5 | 1.0504 | 0.012 | -0.0009 | 87.5333
10 | 1.0991 | 0.01296 | 0 | 84.8071
10.5 | 1.1486 | 0.01372 | 0.0006 | 83.7172
11 | 1.1963 | 0.01459 | 0.0016 | 81.9945
11.5 | 1.2413 | 0.0156 | 0.0028 | 79.5705
12 | 1.2836 | 0.01673 | 0.0043 | 76.7244
12.5 | 1.3219 | 0.018 | 0.0064 | 73.4389
13 | 1.3561 | 0.01934 | 0.0088 | 70.1189
13.5 | 1.3741 | 0.02085 | 0.0137 | 65.9041
14 | 1.384 | 0.02303 | 0.0182 | 60.0955
14.5 | 1.3893 | 0.02608 | 0.0215 | 53.2707
15 | 1.3902 | 0.03002 | 0.0238 | 46.3091
15.5 | 1.3634 | 0.0372 | 0.0246 | 36.6505
16 | 1.3585 | 0.04307 | 0.0238 | 31.5417
16.5 | 1.333 | 0.05216 | 0.0208 | 25.556
17 | 1.2958 | 0.06431 | 0.015 | 20.1493
17.5 | 1.2794 | 0.07477 | 0.0092 | 17.1111
18 | 1.2361 | 0.09125 | -0.0009 | 13.5463
18.5 | 1.1416 | 0.12057 | -0.0191 | 9.4684
19 | 1.1058 | 0.13849 | -0.0299 | 7.9847
19.5 | 1.0417 | 0.16433 | -0.0459 | 6.3391

## 61. Re 3M Mach 0.25 (1)
BIGFOIL.COM POLAR EXPORT
GA 35-012
GA 35-012 |  |  |  | Cl Max: | 0.931 | at alpha= | 9 | deg
JavaFoil+Calcfoil stall+Eppler ext transition |  |  |  | L/D Max: | 82.85 | at alpha= | 7.5 | deg
Re: | 3000000 |  |  | Cd Min: | 0.00483 | at alpha= | 0 | deg
Mach: | 0.25 |  |  | Cl=0 at alpha= | 0 | deg
|  |  |  | @ Cl=0.1, Cd= | 0.0048421
|  |  |  | @ Cl=0.4, Cd= | 0.005191
|  |  |  | @ Cl=0.6, Cd= | 0.09608
alpha (deg) | Cl | Cd | Cm | Cl/Cd
-14.5 | -0.521 | 0.10192 | 0.011 | -5.116
-14 | -0.572 | 0.09608 | 0.011 | -5.953
-13.5 | -0.617 | 0.09242 | 0.01 | -6.672
-13 | -0.661 | 0.08345 | 0.011 | -7.92
-12.5 | -0.708 | 0.07042 | 0.012 | -10.051
-12 | -0.818 | 0.02946 | 0.015 | -27.751
-11.5 | -0.872 | 0.02035 | 0.015 | -42.867
-11 | -0.891 | 0.0197 | 0.015 | -45.239
-10.5 | -0.915 | 0.01677 | 0.014 | -54.565
-10 | -0.928 | 0.01477 | 0.014 | -62.804
-9.5 | -0.93 | 0.01324 | 0.013 | -70.182
-9 | -0.922 | 0.01182 | 0.013 | -77.975
-8.5 | -0.901 | 0.01213 | 0.012 | -74.247
-8 | -0.873 | 0.011 | 0.011 | -79.334
-7.5 | -0.839 | 0.01032 | 0.011 | -81.348
-7 | -0.8 | 0.01021 | 0.01 | -78.347
-6.5 | -0.756 | 0.00979 | 0.009 | -77.231
-6 | -0.708 | 0.00894 | 0.009 | -79.252
-5.5 | -0.657 | 0.00889 | 0.008 | -73.858
-5 | -0.603 | 0.00849 | 0.007 | -70.982
-4.5 | -0.547 | 0.008 | 0.006 | -68.362
-4 | -0.489 | 0.00769 | 0.006 | -63.588
-3.5 | -0.43 | 0.00533 | 0.005 | -80.549
-3 | -0.369 | 0.00515 | 0.004 | -71.701
-2.5 | -0.308 | 0.00509 | 0.004 | -60.619
-2 | -0.247 | 0.00498 | 0.003 | -49.631
-1.5 | -0.185 | 0.00494 | 0.002 | -37.535
-1 | -0.124 | 0.00489 | 0.001 | -25.303
-0.5 | -0.062 | 0.00487 | 0.001 | -12.714
0 | 0 | 0.00483 | 0 | 0
0.5 | 0.062 | 0.00483 | -0.001 | 12.918
1 | 0.125 | 0.00485 | -0.001 | 25.714
1.5 | 0.187 | 0.0049 | -0.002 | 38.15
2 | 0.249 | 0.00494 | -0.003 | 50.454
2.5 | 0.311 | 0.00504 | -0.004 | 61.639
3 | 0.373 | 0.00511 | -0.004 | 72.926
3.5 | 0.433 | 0.00529 | -0.005 | 81.943
4 | 0.493 | 0.00763 | -0.006 | 64.604
4.5 | 0.551 | 0.00785 | -0.006 | 70.223
5 | 0.608 | 0.00843 | -0.007 | 72.14
5.5 | 0.663 | 0.00883 | -0.008 | 75.09
6 | 0.715 | 0.00886 | -0.009 | 80.617
6.5 | 0.763 | 0.00971 | -0.009 | 78.592
7 | 0.807 | 0.01012 | -0.01 | 79.749
7.5 | 0.847 | 0.01022 | -0.011 | 82.85
8 | 0.881 | 0.01091 | -0.011 | 80.822
8.5 | 0.91 | 0.01202 | -0.012 | 75.667
9 | 0.931 | 0.0117 | -0.013 | 79.542
9.5 | 0.93 | 0.01324 | -0.013 | 70.182
10 | 0.928 | 0.01477 | -0.014 | 62.804
10.5 | 0.915 | 0.01677 | -0.014 | 54.565
11 | 0.891 | 0.0197 | -0.014 | 45.239
11.5 | 0.872 | 0.02035 | -0.015 | 42.867
12 | 0.818 | 0.02946 | -0.015 | 27.751
12.5 | 0.708 | 0.07042 | -0.012 | 10.051
13 | 0.661 | 0.08345 | -0.011 | 7.92
13.5 | 0.617 | 0.09242 | -0.01 | 6.672
14 | 0.572 | 0.09608 | -0.011 | 5.953

## 62. Re 3M Mach 0.25 (2)
BIGFOIL.COM POLAR EXPORT
GA 35-012
GA 35-012 |  |  |  | Cl Max: | 1.2607 | at alpha= | 13 | deg
XFOIL ncrit=9 |  |  |  | L/D Max: | 85.9982 | at alpha= | 8 | deg
Re: | 3000000 |  |  | Cd Min: | 0.21754 | at alpha= | 18 | deg
Mach: | 0.25 |  |  | Cl=0 at alpha= | 0 | deg
|  |  |  | @ Cl=0.1, Cd= | 0.0044394
|  |  |  | @ Cl=0.4, Cd= | 0.0062783
|  |  |  | @ Cl=0.6, Cd= | 0.0079871
alpha (deg) | Cl | Cd | Cm | Cl/Cd
-18 | -0.81 | 0.21743 | 0.0699 | -3.7253
-17.5 | -0.8001 | 0.20649 | 0.0643 | -3.8748
-16.5 | -1.0266 | 0.12071 | 0.017 | -8.5047
-16 | -1.105 | 0.09448 | 0.0008 | -11.6956
-15.5 | -1.1486 | 0.07679 | -0.0106 | -14.9577
-15 | -1.1934 | 0.06136 | -0.0201 | -19.4492
-14.5 | -1.2216 | 0.05046 | -0.0257 | -24.2093
-14 | -1.2499 | 0.04097 | -0.029 | -30.5077
-13.5 | -1.2607 | 0.03444 | -0.0295 | -36.6057
-13 | -1.2702 | 0.02887 | -0.0281 | -43.9972
-12.5 | -1.2697 | 0.02484 | -0.0249 | -51.1151
-12 | -1.2584 | 0.02224 | -0.0206 | -56.5827
-11.5 | -1.2505 | 0.01984 | -0.0142 | -63.0292
-11 | -1.2192 | 0.0178 | -0.0105 | -68.4944
-10.5 | -1.1787 | 0.01617 | -0.0079 | -72.8942
-9.5 | -1.0824 | 0.01367 | -0.0043 | -79.1807
-9 | -1.0367 | 0.01247 | -0.0019 | -83.1355
-8.5 | -0.9855 | 0.01154 | -0.0004 | -85.3986
-8 | -0.9312 | 0.01083 | 0.0006 | -85.9834
-7.5 | -0.8756 | 0.01021 | 0.0013 | -85.7591
-7 | -0.8195 | 0.00961 | 0.002 | -85.2758
-6.5 | -0.7623 | 0.00911 | 0.0024 | -83.6773
-6 | -0.7049 | 0.00862 | 0.0026 | -81.7749
-5.5 | -0.6467 | 0.00824 | 0.0028 | -78.483
-5 | -0.588 | 0.00793 | 0.0028 | -74.1488
-4.5 | -0.5292 | 0.00761 | 0.0027 | -69.5401
-4 | -0.471 | 0.00718 | 0.0026 | -65.5989
-3.5 | -0.414 | 0.00647 | 0.0026 | -63.9876
-3 | -0.3574 | 0.00567 | 0.0024 | -63.0335
-2.5 | -0.3 | 0.00502 | 0.0021 | -59.761
-2 | -0.2405 | 0.00477 | 0.0018 | -50.4193
-1.5 | -0.1809 | 0.00455 | 0.0014 | -39.7582
-1 | -0.1208 | 0.00446 | 0.0009 | -27.0852
-0.5 | -0.0605 | 0.0044 | 0.0005 | -13.75
0 | 0 | 0.00438 | 0 | 0
0.5 | 0.0604 | 0.0044 | -0.0005 | 13.7273
1 | 0.1207 | 0.00446 | -0.0009 | 27.0628
1.5 | 0.1809 | 0.00455 | -0.0014 | 39.7582
2 | 0.2405 | 0.00477 | -0.0018 | 50.4193
2.5 | 0.3 | 0.00502 | -0.0021 | 59.761
3 | 0.3574 | 0.00566 | -0.0024 | 63.1449
3.5 | 0.4139 | 0.00648 | -0.0025 | 63.8735
4 | 0.4708 | 0.00718 | -0.0026 | 65.571
4.5 | 0.529 | 0.00761 | -0.0027 | 69.5138
5 | 0.5877 | 0.00792 | -0.0027 | 74.2045
5.5 | 0.6464 | 0.00824 | -0.0027 | 78.4466
6 | 0.7046 | 0.00862 | -0.0026 | 81.7401
6.5 | 0.7619 | 0.00911 | -0.0023 | 83.6334
7 | 0.819 | 0.00961 | -0.0019 | 85.2237
7.5 | 0.875 | 0.01021 | -0.0012 | 85.7003
8 | 0.9305 | 0.01082 | -0.0005 | 85.9982
8.5 | 0.9847 | 0.01154 | 0.0006 | 85.3293
9 | 1.0358 | 0.01247 | 0.0021 | 83.0634
9.5 | 1.0813 | 0.01366 | 0.0045 | 79.1581
10 | 1.1318 | 0.01467 | 0.006 | 77.1506
10.5 | 1.1764 | 0.01612 | 0.0083 | 72.9777
11 | 1.2149 | 0.01789 | 0.0112 | 67.9094
11.5 | 1.2456 | 0.0199 | 0.0149 | 62.593
12 | 1.2566 | 0.02205 | 0.021 | 56.9887
12.5 | 1.2565 | 0.02546 | 0.026 | 49.3519
13 | 1.2607 | 0.02928 | 0.0287 | 43.0567
13.5 | 1.2592 | 0.03417 | 0.0301 | 36.851
14 | 1.2424 | 0.04131 | 0.0294 | 30.075
14.5 | 1.2178 | 0.05038 | 0.0262 | 24.1723
15 | 1.1832 | 0.06222 | 0.02 | 19.0164
15.5 | 1.151 | 0.07571 | 0.0117 | 15.2027
16 | 1.0853 | 0.09767 | -0.0027 | 11.1119
16.5 | 1.0361 | 0.11802 | -0.015 | 8.779
17.5 | 0.7995 | 0.20647 | -0.0641 | 3.8722
18 | 0.8094 | 0.21754 | -0.0697 | 3.7207

## 63. Re 3M Mach 0.50 (1)
BIGFOIL.COM POLAR EXPORT
GA 35-012
GA 35-012 |  |  |  | Cl Max: | 1.104 | at alpha= | 20 | deg
JavaFoil+Calcfoil stall+Eppler ext transition |  |  |  | L/D Max: | 76.924 | at alpha= | 3 | deg
Re: | 3000000 |  |  | Cd Min: | 0.00502 | at alpha= | 1 | deg
Mach: | 0.5 |  |  | Cl=0 at alpha= | 0 | deg
|  |  |  | @ Cl=0.1, Cd= | 0.0050426
|  |  |  | @ Cl=0.4, Cd= | 0.0053699
|  |  |  | @ Cl=0.6, Cd= | 0.0086539
alpha (deg) | Cl | Cd | Cm | Cl/Cd
-20 | -1.104 | 0.1686 | 0.019 | -6.548
-19.5 | -1.074 | 0.16312 | 0.018 | -6.584
-19 | -1.045 | 0.15934 | 0.017 | -6.56
-18.5 | -1.018 | 0.15234 | 0.016 | -6.685
-18 | -0.991 | 0.14842 | 0.016 | -6.68
-17.5 | -0.965 | 0.14664 | 0.015 | -6.578
-17 | -0.941 | 0.14531 | 0.015 | -6.473
-16.5 | -0.913 | 0.1371 | 0.015 | -6.663
-16 | -0.886 | 0.13275 | 0.014 | -6.671
-15.5 | -0.856 | 0.12777 | 0.013 | -6.701
-15 | -0.828 | 0.12497 | 0.013 | -6.624
-14.5 | -0.8 | 0.11872 | 0.012 | -6.742
-14 | -0.773 | 0.1153 | 0.012 | -6.706
-13.5 | -0.746 | 0.11094 | 0.011 | -6.723
-13 | -0.719 | 0.10756 | 0.011 | -6.68
-12.5 | -0.692 | 0.09844 | 0.01 | -7.032
-12 | -0.662 | 0.09222 | 0.009 | -7.177
-11.5 | -0.635 | 0.09171 | 0.008 | -6.919
-11 | -0.607 | 0.08852 | 0.008 | -6.861
-10.5 | -0.58 | 0.08544 | 0.008 | -6.791
-10 | -0.553 | 0.07927 | 0.007 | -6.976
-9.5 | -0.526 | 0.06628 | 0.007 | -7.931
-9 | -0.499 | 0.05883 | 0.007 | -8.476
-8.5 | -0.471 | 0.05629 | 0.006 | -8.372
-8 | -0.452 | 0.04824 | 0.008 | -9.365
-7.5 | -0.505 | 0.01384 | 0.012 | -36.473
-7 | -0.655 | 0.01282 | 0.011 | -51.099
-6.5 | -0.748 | 0.01129 | 0.01 | -66.256
-6 | -0.742 | 0.01044 | 0.01 | -71.035
-5.5 | -0.708 | 0.00987 | 0.009 | -71.711
-5 | -0.66 | 0.00931 | 0.008 | -70.888
-4.5 | -0.604 | 0.00915 | 0.007 | -65.996
-4 | -0.543 | 0.00844 | 0.006 | -64.334
-3.5 | -0.478 | 0.00808 | 0.006 | -59.228
-3 | -0.412 | 0.00545 | 0.005 | -75.649
-2.5 | -0.344 | 0.00531 | 0.004 | -64.823
-2 | -0.276 | 0.00523 | 0.003 | -52.789
-1.5 | -0.207 | 0.00521 | 0.002 | -39.776
-1 | -0.138 | 0.00506 | 0.002 | -27.287
-0.5 | -0.069 | 0.0051 | 0.001 | -13.571
0 | 0 | 0.00506 | 0 | 0
0.5 | 0.07 | 0.00506 | -0.001 | 13.79
1 | 0.139 | 0.00502 | -0.002 | 27.733
1.5 | 0.209 | 0.00517 | -0.002 | 40.43
2 | 0.278 | 0.00518 | -0.003 | 53.669
2.5 | 0.347 | 0.00527 | -0.004 | 65.922
3 | 0.416 | 0.0054 | -0.005 | 76.924
3.5 | 0.483 | 0.00802 | -0.006 | 60.176
4 | 0.548 | 0.00833 | -0.006 | 65.764
4.5 | 0.609 | 0.00871 | -0.007 | 69.996
5 | 0.666 | 0.00945 | -0.008 | 70.438
5.5 | 0.714 | 0.01 | -0.009 | 71.421
6 | 0.749 | 0.01063 | -0.01 | 70.466
6.5 | 0.756 | 0.01133 | -0.01 | 66.68
7 | 0.655 | 0.01259 | -0.011 | 52.046
7.5 | 0.505 | 0.01404 | -0.012 | 35.946
8 | 0.516 | 0.01948 | -0.012 | 26.472
8.5 | 0.472 | 0.05576 | -0.007 | 8.468
9 | 0.499 | 0.05883 | -0.007 | 8.476
9.5 | 0.526 | 0.06628 | -0.007 | 7.931
10 | 0.553 | 0.08244 | -0.007 | 6.707
10.5 | 0.58 | 0.0847 | -0.008 | 6.85
11 | 0.607 | 0.08594 | -0.008 | 7.068
11.5 | 0.635 | 0.08872 | -0.008 | 7.152
12 | 0.662 | 0.09222 | -0.009 | 7.177
12.5 | 0.692 | 0.09779 | -0.01 | 7.077
13 | 0.719 | 0.10746 | -0.011 | 6.686
13.5 | 0.746 | 0.11085 | -0.011 | 6.728
14 | 0.773 | 0.11642 | -0.011 | 6.64
14.5 | 0.8 | 0.12063 | -0.012 | 6.635
15 | 0.828 | 0.12298 | -0.012 | 6.731
15.5 | 0.856 | 0.12773 | -0.013 | 6.702
16 | 0.886 | 0.1325 | -0.014 | 6.684
16.5 | 0.913 | 0.13835 | -0.015 | 6.603
17 | 0.94 | 0.1465 | -0.015 | 6.419
17.5 | 0.965 | 0.14428 | -0.015 | 6.685
18 | 0.991 | 0.14827 | -0.016 | 6.687
18.5 | 1.018 | 0.15593 | -0.016 | 6.531
19 | 1.045 | 0.15922 | -0.017 | 6.565
19.5 | 1.074 | 0.16329 | -0.017 | 6.578
20 | 1.104 | 0.16945 | -0.018 | 6.513

## 64. Re 3M Mach 0.50 (2)
BIGFOIL.COM POLAR EXPORT
GA 35-012
GA 35-012 |  |  |  | Cl Max: | 0.9561 | at alpha= | 7.5 | deg
XFOIL ncrit=9 |  |  |  | L/D Max: | 80.4767 | at alpha= | 6 | deg
Re: | 3000000 |  |  | Cd Min: | 0.12764 | at alpha= | 12.5 | deg
Mach: | 0.5 |  |  | Cl=0 at alpha= | 0 | deg
|  |  |  | @ Cl=0.1, Cd= | 0.0046123
|  |  |  | @ Cl=0.4, Cd= | 0.0063427
|  |  |  | @ Cl=0.6, Cd= | 0.00825
alpha (deg) | Cl | Cd | Cm | Cl/Cd
-12.5 | -0.7258 | 0.12752 | 0.0214 | -5.6917
-12 | -0.7406 | 0.11311 | 0.0127 | -6.5476
-11.5 | -0.7598 | 0.09869 | 0.0036 | -7.6989
-11 | -0.7803 | 0.08418 | -0.0055 | -9.2694
-10.5 | -0.8024 | 0.06892 | -0.0157 | -11.6425
-10 | -0.8318 | 0.05559 | -0.0255 | -14.9631
-9.5 | -0.8626 | 0.04452 | -0.0323 | -19.3756
-9 | -0.8936 | 0.03535 | -0.0352 | -25.2786
-8.5 | -0.922 | 0.02791 | -0.0342 | -33.0348
-8 | -0.9528 | 0.02228 | -0.0262 | -42.7648
-7.5 | -0.9569 | 0.0168 | -0.0179 | -56.9583
-7 | -0.9269 | 0.0132 | -0.0113 | -70.2197
-6.5 | -0.8748 | 0.0112 | -0.0069 | -78.1071
-6 | -0.8113 | 0.01008 | -0.0041 | -80.4861
-5.5 | -0.7443 | 0.0093 | -0.0021 | -80.0323
-5 | -0.6759 | 0.00873 | -0.0008 | -77.4227
-4.5 | -0.6071 | 0.00829 | 0.0002 | -73.2328
-4 | -0.5385 | 0.00788 | 0.0008 | -68.3376
-3.5 | -0.4715 | 0.00732 | 0.0013 | -64.4126
-3 | -0.4068 | 0.00645 | 0.0017 | -63.0698
-2.5 | -0.3431 | 0.00543 | 0.0018 | -63.186
-2 | -0.2757 | 0.00499 | 0.0017 | -55.2505
-1.5 | -0.2073 | 0.00475 | 0.0014 | -43.6421
-1 | -0.1383 | 0.00464 | 0.001 | -29.806
-0.5 | -0.0692 | 0.00459 | 0.0005 | -15.0763
0 | 0 | 0.00458 | 0 | 0
0.5 | 0.0692 | 0.00459 | -0.0005 | 15.0763
1 | 0.1382 | 0.00464 | -0.001 | 29.7845
1.5 | 0.2072 | 0.00475 | -0.0014 | 43.6211
2 | 0.2756 | 0.00499 | -0.0017 | 55.2305
2.5 | 0.343 | 0.00543 | -0.0018 | 63.1676
3 | 0.4067 | 0.00645 | -0.0016 | 63.0543
3.5 | 0.4712 | 0.00732 | -0.0013 | 64.3716
4 | 0.5381 | 0.00788 | -0.0008 | 68.2868
4.5 | 0.6067 | 0.00829 | -0.0001 | 73.1846
5 | 0.6754 | 0.00873 | 0.0008 | 77.3654
5.5 | 0.7436 | 0.0093 | 0.0022 | 79.957
6 | 0.8104 | 0.01007 | 0.0042 | 80.4767
6.5 | 0.8736 | 0.0112 | 0.0071 | 78
7 | 0.9254 | 0.01318 | 0.0116 | 70.2124
7.5 | 0.9561 | 0.01667 | 0.0181 | 57.3545
8 | 0.9521 | 0.02211 | 0.0265 | 43.062
8.5 | 0.9216 | 0.02775 | 0.0345 | 33.2108
9.5 | 0.8627 | 0.04426 | 0.0327 | 19.4916
10 | 0.8301 | 0.05551 | 0.0258 | 14.9541
10.5 | 0.802 | 0.0686 | 0.0162 | 11.691
11 | 0.7747 | 0.08488 | 0.0052 | 9.127
11.5 | 0.7567 | 0.09887 | -0.0036 | 7.6535
12 | 0.7414 | 0.11258 | -0.0121 | 6.5855
12.5 | 0.7236 | 0.12764 | -0.0213 | 5.6691

## 65. Re 4M Mach 0.00 (1)
BIGFOIL.COM POLAR EXPORT
GA 35-012
GA 35-012 |  |  |  | Cl Max: | 1.013 | at alpha= | 11.5 | deg
JavaFoil+Calcfoil stall+Eppler ext transition |  |  |  | L/D Max: | 91.594 | at alpha= | 8 | deg
Re: | 4000000 |  |  | Cd Min: | 0.00468 | at alpha= | 0.5 | deg
Mach: | 0 |  |  | Cl=0 at alpha= | 0 | deg
|  |  |  | @ Cl=0.1, Cd= | 0.0046931
|  |  |  | @ Cl=0.4, Cd= | 0.0051485
|  |  |  | @ Cl=0.6, Cd= | 0.0077917
alpha (deg) | Cl | Cd | Cm | Cl/Cd
-16.5 | -0.765 | 0.10766 | 0.014 | -7.101
-16 | -0.783 | 0.10266 | 0.013 | -7.627
-15.5 | -0.81 | 0.09 | 0.014 | -8.995
-15 | -0.844 | 0.07255 | 0.015 | -11.633
-14.5 | -0.901 | 0.04562 | 0.017 | -19.762
-14 | -0.915 | 0.04284 | 0.016 | -21.364
-13.5 | -0.956 | 0.02964 | 0.016 | -32.263
-13 | -0.988 | 0.02191 | 0.016 | -45.102
-12.5 | -1.004 | 0.01865 | 0.016 | -53.814
-12 | -1.009 | 0.01695 | 0.016 | -59.532
-11.5 | -1.013 | 0.01501 | 0.015 | -67.513
-11 | -1.008 | 0.01445 | 0.015 | -69.733
-10.5 | -1.003 | 0.01324 | 0.014 | -75.735
-10 | -0.988 | 0.01196 | 0.014 | -82.638
-9.5 | -0.965 | 0.01138 | 0.013 | -84.813
-9 | -0.938 | 0.01056 | 0.012 | -88.789
-8.5 | -0.906 | 0.01042 | 0.012 | -86.929
-8 | -0.87 | 0.00968 | 0.011 | -89.888
-7.5 | -0.83 | 0.00978 | 0.01 | -84.869
-7 | -0.787 | 0.00937 | 0.01 | -83.941
-6.5 | -0.74 | 0.00898 | 0.009 | -82.455
-6 | -0.691 | 0.0083 | 0.008 | -83.235
-5.5 | -0.639 | 0.00827 | 0.008 | -77.341
-5 | -0.586 | 0.00777 | 0.007 | -75.38
-4.5 | -0.531 | 0.00753 | 0.006 | -70.486
-4 | -0.474 | 0.00718 | 0.006 | -65.99
-3.5 | -0.416 | 0.00528 | 0.005 | -78.848
-3 | -0.358 | 0.00502 | 0.004 | -71.359
-2.5 | -0.299 | 0.00491 | 0.003 | -60.882
-2 | -0.239 | 0.00485 | 0.003 | -49.372
-1.5 | -0.18 | 0.00479 | 0.002 | -37.468
-1 | -0.12 | 0.00474 | 0.001 | -25.264
-0.5 | -0.06 | 0.00472 | 0.001 | -12.709
0 | 0 | 0.00477 | 0 | 0
0.5 | 0.06 | 0.00468 | -0.001 | 12.908
1 | 0.121 | 0.0047 | -0.001 | 25.663
1.5 | 0.181 | 0.00475 | -0.002 | 38.068
2 | 0.241 | 0.00481 | -0.003 | 50.172
2.5 | 0.301 | 0.00487 | -0.003 | 61.881
3 | 0.361 | 0.00497 | -0.004 | 72.55
3.5 | 0.42 | 0.00524 | -0.005 | 80.169
4 | 0.478 | 0.00713 | -0.006 | 67.024
4.5 | 0.535 | 0.00747 | -0.006 | 71.613
5 | 0.591 | 0.00771 | -0.007 | 76.607
5.5 | 0.645 | 0.0082 | -0.008 | 78.619
6 | 0.697 | 0.00823 | -0.008 | 84.657
6.5 | 0.747 | 0.0089 | -0.009 | 83.892
7 | 0.794 | 0.00929 | -0.01 | 85.442
7.5 | 0.838 | 0.00969 | -0.01 | 86.428
8 | 0.878 | 0.00958 | -0.011 | 91.594
8.5 | 0.914 | 0.01032 | -0.012 | 88.598
9 | 0.947 | 0.01045 | -0.012 | 90.567
9.5 | 0.975 | 0.01127 | -0.013 | 86.529
10 | 0.998 | 0.01183 | -0.014 | 84.367
10.5 | 1.003 | 0.01324 | -0.014 | 75.735
11 | 1.008 | 0.01445 | -0.015 | 69.733
11.5 | 1.013 | 0.01501 | -0.015 | 67.513
12 | 1.009 | 0.01695 | -0.016 | 59.532
12.5 | 1.004 | 0.01865 | -0.016 | 53.814
13 | 0.988 | 0.02191 | -0.016 | 45.102
13.5 | 0.956 | 0.02964 | -0.016 | 32.263
14 | 0.915 | 0.04284 | -0.016 | 21.364
14.5 | 0.901 | 0.04562 | -0.016 | 19.762
15 | 0.844 | 0.07255 | -0.015 | 11.633
15.5 | 0.81 | 0.09 | -0.014 | 8.995
16 | 0.783 | 0.10266 | -0.013 | 7.627
16.5 | 0.765 | 0.10766 | -0.014 | 7.101

## 66. Re 4M Mach 0.00 (2)
BIGFOIL.COM POLAR EXPORT
GA 35-012
GA 35-012 |  |  |  | Cl Max: | 1.5016 | at alpha= | 17.5 | deg
XFOIL ncrit=9 |  |  |  | L/D Max: | 94.7059 | at alpha= | 8.5 | deg
Re: | 4000000 |  |  | Cd Min: | 0.09607 | at alpha= | 20 | deg
Mach: | 0 |  |  | Cl=0 at alpha= | 0 | deg
|  |  |  | @ Cl=0.1, Cd= | 0.0042188
|  |  |  | @ Cl=0.4, Cd= | 0.0062029
|  |  |  | @ Cl=0.6, Cd= | 0.0075183
alpha (deg) | Cl | Cd | Cm | Cl/Cd
-20 | -1.3933 | 0.09303 | 0.0018 | -14.9769
-19.5 | -1.4265 | 0.079 | -0.0065 | -18.057
-19 | -1.4664 | 0.06516 | -0.014 | -22.5046
-18.5 | -1.4904 | 0.05501 | -0.0187 | -27.0933
-18 | -1.5013 | 0.04753 | -0.0214 | -31.5864
-17.5 | -1.5022 | 0.04188 | -0.0227 | -35.8691
-17 | -1.506 | 0.03635 | -0.0233 | -41.4305
-16.5 | -1.5006 | 0.03218 | -0.0229 | -46.6314
-16 | -1.4902 | 0.02881 | -0.0218 | -51.7251
-15.5 | -1.4781 | 0.0259 | -0.02 | -57.0695
-15 | -1.4631 | 0.02354 | -0.0176 | -62.1538
-14.5 | -1.4407 | 0.02198 | -0.015 | -65.546
-14 | -1.4283 | 0.02028 | -0.0103 | -70.429
-13.5 | -1.4023 | 0.01916 | -0.0066 | -73.1889
-13 | -1.3703 | 0.01769 | -0.0041 | -77.4618
-12.5 | -1.3399 | 0.01571 | -0.0013 | -85.2896
-12 | -1.2975 | 0.01458 | 0 | -88.9918
-11.5 | -1.2516 | 0.01367 | 0.001 | -91.5582
-11 | -1.2034 | 0.01289 | 0.0016 | -93.3592
-10.5 | -1.1526 | 0.0122 | 0.0018 | -94.4754
-10 | -1.1029 | 0.0117 | 0.0025 | -94.265
-9.5 | -1.053 | 0.01122 | 0.0032 | -93.8503
-9 | -1.0017 | 0.01069 | 0.0037 | -93.7044
-8.5 | -0.9504 | 0.01003 | 0.0041 | -94.7557
-8 | -0.8974 | 0.00953 | 0.0043 | -94.1658
-7.5 | -0.8434 | 0.00912 | 0.0043 | -92.4781
-7 | -0.7891 | 0.00869 | 0.0043 | -90.8055
-6.5 | -0.7343 | 0.00828 | 0.0042 | -88.6836
-6 | -0.6789 | 0.00793 | 0.0041 | -85.6116
-5.5 | -0.6231 | 0.00763 | 0.0039 | -81.6645
-5 | -0.5667 | 0.00737 | 0.0036 | -76.8928
-4.5 | -0.5103 | 0.00711 | 0.0034 | -71.7722
-4 | -0.4542 | 0.00674 | 0.0031 | -67.3887
-3.5 | -0.3988 | 0.00619 | 0.0029 | -64.4265
-2 | -0.2312 | 0.0046 | 0.0018 | -50.2609
-1.5 | -0.174 | 0.00436 | 0.0014 | -39.9083
-1 | -0.1163 | 0.00423 | 0.001 | -27.4941
-0.5 | -0.0581 | 0.0042 | 0.0005 | -13.8333
0 | 0 | 0.00415 | 0 | 0
1 | 0.1163 | 0.00423 | -0.001 | 27.4941
1.5 | 0.174 | 0.00436 | -0.0014 | 39.9083
2 | 0.2312 | 0.0046 | -0.0018 | 50.2609
3.5 | 0.3987 | 0.00619 | -0.0029 | 64.4103
4 | 0.4541 | 0.00674 | -0.0031 | 67.3739
4.5 | 0.5102 | 0.0071 | -0.0034 | 71.8592
5 | 0.5666 | 0.00737 | -0.0036 | 76.8792
5.5 | 0.6229 | 0.00762 | -0.0039 | 81.7454
6 | 0.6787 | 0.00793 | -0.0041 | 85.5864
6.5 | 0.734 | 0.00828 | -0.0042 | 88.6473
7 | 0.7888 | 0.00869 | -0.0043 | 90.771
7.5 | 0.843 | 0.00912 | -0.0042 | 92.4342
8 | 0.897 | 0.00952 | -0.0042 | 94.2227
8.5 | 0.9499 | 0.01003 | -0.004 | 94.7059
9 | 1.0013 | 0.01069 | -0.0036 | 93.667
9.5 | 1.0525 | 0.01121 | -0.0031 | 93.8894
10 | 1.1023 | 0.01169 | -0.0024 | 94.2943
10.5 | 1.152 | 0.01219 | -0.0017 | 94.5037
11 | 1.2016 | 0.01289 | -0.0013 | 93.2196
11.5 | 1.2494 | 0.01366 | -0.0006 | 91.4641
12 | 1.2952 | 0.01455 | 0.0004 | 89.0172
12.5 | 1.3362 | 0.01576 | 0.0019 | 84.7843
13 | 1.3677 | 0.0176 | 0.0046 | 77.7102
13.5 | 1.3998 | 0.01902 | 0.0072 | 73.5962
14 | 1.4213 | 0.02029 | 0.0115 | 70.0493
14.5 | 1.4358 | 0.02196 | 0.0158 | 65.3825
15 | 1.4512 | 0.02402 | 0.0188 | 60.4163
15.5 | 1.4764 | 0.02567 | 0.0205 | 57.5146
16 | 1.4797 | 0.02929 | 0.0227 | 50.5189
16.5 | 1.4948 | 0.03227 | 0.0236 | 46.3217
17 | 1.4953 | 0.03693 | 0.0239 | 40.4901
17.5 | 1.5016 | 0.0414 | 0.0234 | 36.2705
18 | 1.4979 | 0.04735 | 0.022 | 31.6346
18.5 | 1.4722 | 0.05683 | 0.0184 | 25.9053
19 | 1.4473 | 0.06738 | 0.0133 | 21.4797
19.5 | 1.4257 | 0.0784 | 0.0073 | 18.1849
20 | 1.3734 | 0.09607 | -0.0034 | 14.2958

## 67. Re 4M Mach 0.10 (1)
BIGFOIL.COM POLAR EXPORT
GA 35-012
GA 35-012 |  |  |  | Cl Max: | 0.999 | at alpha= | 11.5 | deg
JavaFoil+Calcfoil stall+Eppler ext transition |  |  |  | L/D Max: | 91.938 | at alpha= | 8 | deg
Re: | 4000000 |  |  | Cd Min: | 0.00467 | at alpha= | 0.5 | deg
Mach: | 0.1 |  |  | Cl=0 at alpha= | 0 | deg
|  |  |  | @ Cl=0.1, Cd= | 0.00467
|  |  |  | @ Cl=0.4, Cd= | 0.0051142
|  |  |  | @ Cl=0.6, Cd= | 0.0077922
alpha (deg) | Cl | Cd | Cm | Cl/Cd
-16.5 | -0.717 | 0.11189 | 0.013 | -6.408
-16 | -0.738 | 0.10745 | 0.013 | -6.869
-15.5 | -0.764 | 0.09731 | 0.013 | -7.853
-15 | -0.79 | 0.08751 | 0.014 | -9.024
-14.5 | -0.835 | 0.06463 | 0.015 | -12.924
-14 | -0.844 | 0.06567 | 0.014 | -12.849
-13.5 | -0.914 | 0.03573 | 0.016 | -25.59
-13 | -0.951 | 0.02579 | 0.016 | -36.89
-12.5 | -0.982 | 0.01945 | 0.016 | -50.479
-12 | -0.991 | 0.01753 | 0.016 | -56.524
-11.5 | -0.999 | 0.01536 | 0.015 | -65.044
-11 | -0.997 | 0.01477 | 0.015 | -67.508
-10.5 | -0.994 | 0.01344 | 0.014 | -73.992
-10 | -0.984 | 0.01207 | 0.014 | -81.543
-9.5 | -0.963 | 0.01147 | 0.013 | -83.914
-9 | -0.937 | 0.01064 | 0.012 | -88.064
-8.5 | -0.906 | 0.01093 | 0.012 | -82.894
-8 | -0.871 | 0.00966 | 0.011 | -90.206
-7.5 | -0.832 | 0.00986 | 0.01 | -84.357
-7 | -0.789 | 0.00941 | 0.01 | -83.829
-6.5 | -0.743 | 0.00903 | 0.009 | -82.285
-6 | -0.694 | 0.00828 | 0.008 | -83.809
-5.5 | -0.642 | 0.00827 | 0.008 | -77.641
-5 | -0.588 | 0.0078 | 0.007 | -75.43
-4.5 | -0.533 | 0.00749 | 0.006 | -71.146
-4 | -0.476 | 0.00726 | 0.006 | -65.58
-3.5 | -0.418 | 0.00525 | 0.005 | -79.701
-3 | -0.36 | 0.00502 | 0.004 | -71.72
-2.5 | -0.3 | 0.00488 | 0.003 | -61.534
-2 | -0.24 | 0.00482 | 0.003 | -49.927
-1.5 | -0.18 | 0.00478 | 0.002 | -37.728
-1 | -0.12 | 0.00471 | 0.001 | -25.534
-0.5 | -0.06 | 0.00471 | 0.001 | -12.781
0 | 0 | 0.00468 | 0 | 0
0.5 | 0.061 | 0.00467 | -0.001 | 12.986
1 | 0.121 | 0.00467 | -0.001 | 25.948
1.5 | 0.182 | 0.00474 | -0.002 | 38.344
2 | 0.242 | 0.00477 | -0.003 | 50.754
2.5 | 0.303 | 0.00484 | -0.003 | 62.566
3 | 0.363 | 0.00497 | -0.004 | 72.94
3.5 | 0.422 | 0.0052 | -0.005 | 81.066
4 | 0.48 | 0.00721 | -0.006 | 66.625
4.5 | 0.538 | 0.00744 | -0.006 | 72.299
5 | 0.594 | 0.00774 | -0.007 | 76.669
5.5 | 0.648 | 0.00821 | -0.008 | 78.938
6 | 0.7 | 0.00821 | -0.008 | 85.259
6.5 | 0.749 | 0.00895 | -0.009 | 83.73
7 | 0.796 | 0.00933 | -0.01 | 85.341
7.5 | 0.839 | 0.00977 | -0.01 | 85.917
8 | 0.879 | 0.00956 | -0.011 | 91.938
8.5 | 0.915 | 0.01083 | -0.012 | 84.48
9 | 0.946 | 0.01053 | -0.012 | 89.84
9.5 | 0.972 | 0.01135 | -0.013 | 85.622
10 | 0.994 | 0.01194 | -0.014 | 83.259
10.5 | 0.994 | 0.01344 | -0.014 | 73.992
11 | 0.997 | 0.01477 | -0.015 | 67.508
11.5 | 0.999 | 0.01536 | -0.015 | 65.044
12 | 0.991 | 0.01753 | -0.016 | 56.524
12.5 | 0.982 | 0.01945 | -0.016 | 50.479
13 | 0.951 | 0.02579 | -0.016 | 36.89
13.5 | 0.914 | 0.03573 | -0.016 | 25.59
14 | 0.844 | 0.06567 | -0.014 | 12.849
14.5 | 0.835 | 0.06463 | -0.015 | 12.924
15 | 0.79 | 0.08751 | -0.013 | 9.024
15.5 | 0.764 | 0.09731 | -0.013 | 7.853
16 | 0.738 | 0.10745 | -0.013 | 6.869
16.5 | 0.717 | 0.11189 | -0.013 | 6.408

## 68. Re 4M Mach 0.10 (2)
BIGFOIL.COM POLAR EXPORT
GA 35-012
GA 35-012 |  |  |  | Cl Max: | 1.4679 | at alpha= | 16.5 | deg
XFOIL ncrit=9 |  |  |  | L/D Max: | 94.124 | at alpha= | 8.5 | deg
Re: | 4000000 |  |  | Cd Min: | 0.16056 | at alpha= | -20 | deg
Mach: | 0.1 |  |  | Cl=0 at alpha= | 0 | deg
|  |  |  | @ Cl=0.1, Cd= | 0.0042213
|  |  |  | @ Cl=0.4, Cd= | 0.0061678
|  |  |  | @ Cl=0.6, Cd= | 0.0075316
alpha (deg) | Cl | Cd | Cm | Cl/Cd
-20 | -1.0989 | 0.16056 | 0.0439 | -6.8442
-19.5 | -1.2931 | 0.10755 | 0.01 | -12.0232
-19 | -1.379 | 0.08254 | -0.0056 | -16.7071
-18.5 | -1.4248 | 0.06727 | -0.0143 | -21.1803
-18 | -1.4485 | 0.05682 | -0.0195 | -25.4928
-17.5 | -1.4564 | 0.04942 | -0.0223 | -29.4699
-17 | -1.4715 | 0.04192 | -0.0244 | -35.1026
-16.5 | -1.4729 | 0.03655 | -0.0249 | -40.2982
-16 | -1.469 | 0.03213 | -0.0245 | -45.7205
-15.5 | -1.4604 | 0.02854 | -0.0232 | -51.1703
-15 | -1.4492 | 0.02553 | -0.0212 | -56.7646
-14.5 | -1.4275 | 0.02361 | -0.019 | -60.4617
-14 | -1.4158 | 0.02141 | -0.0151 | -66.128
-13.5 | -1.3986 | 0.02007 | -0.0103 | -69.6861
-13 | -1.3707 | 0.01863 | -0.0069 | -73.5749
-12.5 | -1.3429 | 0.01655 | -0.0037 | -81.142
-12 | -1.3037 | 0.01513 | -0.0018 | -86.1666
-11.5 | -1.2591 | 0.01405 | -0.0004 | -89.6157
-11 | -1.2112 | 0.01319 | 0.0005 | -91.8271
-10.5 | -1.1607 | 0.01244 | 0.0009 | -93.3039
-10 | -1.1105 | 0.01189 | 0.0017 | -93.3978
-9.5 | -1.0603 | 0.01136 | 0.0025 | -93.3363
-9 | -1.0082 | 0.01088 | 0.003 | -92.6654
-8.5 | -0.9568 | 0.01015 | 0.0036 | -94.266
-8 | -0.9035 | 0.00962 | 0.0039 | -93.9189
-7.5 | -0.8491 | 0.00918 | 0.004 | -92.4946
-7 | -0.7942 | 0.00875 | 0.004 | -90.7657
-6.5 | -0.739 | 0.00834 | 0.004 | -88.6091
-6 | -0.6833 | 0.00796 | 0.0039 | -85.8417
-5.5 | -0.627 | 0.00765 | 0.0038 | -81.9608
-5 | -0.5703 | 0.0074 | 0.0036 | -77.0676
-4.5 | -0.5134 | 0.00713 | 0.0033 | -72.0056
-4 | -0.4569 | 0.00677 | 0.0031 | -67.4889
-3.5 | -0.4012 | 0.00621 | 0.0028 | -64.6055
-3 | -0.3455 | 0.00559 | 0.0026 | -61.8068
-2.5 | -0.2898 | 0.00496 | 0.0022 | -58.4274
-2 | -0.2326 | 0.00461 | 0.0018 | -50.4555
-1 | -0.117 | 0.00423 | 0.001 | -27.6596
-0.5 | -0.0584 | 0.0042 | 0.0005 | -13.9048
0 | 0 | 0.00415 | 0 | 0
0.5 | 0.0584 | 0.0042 | -0.0005 | 13.9048
1 | 0.1169 | 0.00423 | -0.001 | 27.6359
1.5 | 0.175 | 0.00437 | -0.0014 | 40.0458
2.5 | 0.2897 | 0.00496 | -0.0022 | 58.4073
3 | 0.3455 | 0.00559 | -0.0026 | 61.8068
4 | 0.4568 | 0.00677 | -0.0031 | 67.4742
4.5 | 0.5133 | 0.00713 | -0.0033 | 71.9916
5 | 0.5701 | 0.0074 | -0.0035 | 77.0405
5.5 | 0.6269 | 0.00765 | -0.0038 | 81.9477
6 | 0.6831 | 0.00796 | -0.0039 | 85.8166
6.5 | 0.7387 | 0.00834 | -0.004 | 88.5731
7 | 0.7939 | 0.00876 | -0.004 | 90.6279
7.5 | 0.8487 | 0.00918 | -0.0039 | 92.451
8 | 0.9031 | 0.00961 | -0.0038 | 93.975
8.5 | 0.9563 | 0.01016 | -0.0035 | 94.124
9 | 1.0077 | 0.01088 | -0.0029 | 92.6195
9.5 | 1.0597 | 0.01136 | -0.0024 | 93.2835
10 | 1.1098 | 0.01188 | -0.0016 | 93.4175
10.5 | 1.1601 | 0.01242 | -0.0008 | 93.4058
11 | 1.2093 | 0.01318 | -0.0001 | 91.7527
11.5 | 1.2568 | 0.01404 | 0.0009 | 89.5157
12 | 1.3015 | 0.01507 | 0.0022 | 86.3636
12.5 | 1.3388 | 0.01661 | 0.0044 | 80.602
13 | 1.366 | 0.01867 | 0.0077 | 73.1655
13.5 | 1.3952 | 0.0199 | 0.011 | 70.1106
14 | 1.4089 | 0.02149 | 0.0161 | 65.5607
14.5 | 1.423 | 0.02358 | 0.0197 | 60.3478
15 | 1.4353 | 0.02622 | 0.0224 | 54.7407
15.5 | 1.459 | 0.02827 | 0.0238 | 51.6095
16 | 1.4559 | 0.03288 | 0.0252 | 44.2792
16.5 | 1.4679 | 0.03656 | 0.0255 | 40.1504
17 | 1.4587 | 0.04279 | 0.0247 | 34.0897
17.5 | 1.4581 | 0.04862 | 0.0232 | 29.9897
18 | 1.4459 | 0.05653 | 0.0201 | 25.5776
18.5 | 1.4015 | 0.07019 | 0.0131 | 19.9672
19 | 1.3526 | 0.08651 | 0.0034 | 15.6352
19.5 | 1.2954 | 0.10632 | -0.0089 | 12.184
20 | 1.1132 | 0.15635 | -0.0409 | 7.1199

## 69. Re 4M Mach 0.25 (1)
BIGFOIL.COM POLAR EXPORT
GA 35-012
GA 35-012 |  |  |  | Cl Max: | 0.935 | at alpha= | 9.5 | deg
JavaFoil+Calcfoil stall+Eppler ext transition |  |  |  | L/D Max: | 88.192 | at alpha= | 8 | deg
Re: | 4000000 |  |  | Cd Min: | 0.00469 | at alpha= | 0.5 | deg
Mach: | 0.25 |  |  | Cl=0 at alpha= | 0 | deg
|  |  |  | @ Cl=0.1, Cd= | 0.0047202
|  |  |  | @ Cl=0.4, Cd= | 0.005199
|  |  |  | @ Cl=0.6, Cd= | 0.09872
alpha (deg) | Cl | Cd | Cm | Cl/Cd
-14.5 | -0.524 | 0.09851 | 0.011 | -5.315
-14 | -0.575 | 0.09136 | 0.011 | -6.296
-13.5 | -0.619 | 0.08862 | 0.011 | -6.989
-13 | -0.672 | 0.07369 | 0.012 | -9.125
-12.5 | -0.779 | 0.03248 | 0.016 | -23.982
-12 | -0.838 | 0.0225 | 0.016 | -37.267
-11.5 | -0.88 | 0.01826 | 0.015 | -48.188
-11 | -0.901 | 0.01747 | 0.015 | -51.567
-10.5 | -0.921 | 0.01547 | 0.014 | -59.531
-10 | -0.932 | 0.01355 | 0.014 | -68.747
-9.5 | -0.935 | 0.01273 | 0.013 | -73.451
-9 | -0.922 | 0.01125 | 0.013 | -81.922
-8.5 | -0.901 | 0.01155 | 0.012 | -77.989
-8 | -0.873 | 0.01009 | 0.011 | -86.532
-7.5 | -0.839 | 0.00982 | 0.011 | -85.459
-7 | -0.8 | 0.00978 | 0.01 | -81.818
-6.5 | -0.756 | 0.00931 | 0.009 | -81.209
-6 | -0.708 | 0.00861 | 0.009 | -82.206
-5.5 | -0.657 | 0.00847 | 0.008 | -77.565
-5 | -0.603 | 0.00818 | 0.007 | -73.707
-4.5 | -0.547 | 0.00769 | 0.006 | -71.08
-4 | -0.489 | 0.00739 | 0.006 | -66.19
-3.5 | -0.43 | 0.00537 | 0.005 | -80.09
-3 | -0.37 | 0.00514 | 0.004 | -71.86
-2.5 | -0.308 | 0.00495 | 0.004 | -62.291
-2 | -0.247 | 0.00484 | 0.003 | -51.048
-1.5 | -0.185 | 0.0048 | 0.002 | -38.59
-1 | -0.124 | 0.00478 | 0.001 | -25.892
-0.5 | -0.062 | 0.00473 | 0.001 | -13.077
0 | 0 | 0.0047 | 0 | 0
0.5 | 0.062 | 0.00469 | -0.001 | 13.288
1 | 0.125 | 0.00474 | -0.001 | 26.312
1.5 | 0.187 | 0.00476 | -0.002 | 39.223
2 | 0.249 | 0.0048 | -0.003 | 51.897
2.5 | 0.311 | 0.00491 | -0.004 | 63.34
3 | 0.373 | 0.0051 | -0.004 | 73.082
3.5 | 0.433 | 0.00532 | -0.005 | 81.463
4 | 0.493 | 0.00733 | -0.006 | 67.248
4.5 | 0.551 | 0.00754 | -0.006 | 73.101
5 | 0.608 | 0.00812 | -0.007 | 74.918
5.5 | 0.663 | 0.0084 | -0.008 | 78.86
6 | 0.715 | 0.00854 | -0.009 | 83.631
6.5 | 0.763 | 0.00923 | -0.009 | 82.645
7 | 0.807 | 0.00969 | -0.01 | 83.298
7.5 | 0.847 | 0.00973 | -0.011 | 87.042
8 | 0.881 | 0.00999 | -0.011 | 88.192
8.5 | 0.91 | 0.01144 | -0.012 | 79.486
9 | 0.931 | 0.01114 | -0.013 | 83.576
9.5 | 0.935 | 0.01273 | -0.013 | 73.451
10 | 0.932 | 0.01355 | -0.014 | 68.747
10.5 | 0.921 | 0.01547 | -0.014 | 59.531
11 | 0.901 | 0.01747 | -0.015 | 51.567
11.5 | 0.88 | 0.01826 | -0.015 | 48.188
12 | 0.838 | 0.0225 | -0.016 | 37.267
12.5 | 0.779 | 0.03248 | -0.015 | 23.982
13 | 0.672 | 0.07369 | -0.012 | 9.125
13.5 | 0.619 | 0.08862 | -0.011 | 6.989
14 | 0.575 | 0.09136 | -0.011 | 6.296
14.5 | 0.524 | 0.09872 | -0.011 | 5.305

## 70. Re 4M Mach 0.25 (2)
BIGFOIL.COM POLAR EXPORT
GA 35-012
GA 35-012 |  |  |  | Cl Max: | 1.3026 | at alpha= | 12 | deg
XFOIL ncrit=9 |  |  |  | L/D Max: | 91.9843 | at alpha= | 8 | deg
Re: | 4000000 |  |  | Cd Min: | 0.14485 | at alpha= | 17 | deg
Mach: | 0.25 |  |  | Cl=0 at alpha= | 0 | deg
|  |  |  | @ Cl=0.1, Cd= | 0.0042462
|  |  |  | @ Cl=0.4, Cd= | 0.0062206
|  |  |  | @ Cl=0.6, Cd= | 0.0075914
alpha (deg) | Cl | Cd | Cm | Cl/Cd
-17 | -0.9852 | 0.1397 | 0.0285 | -7.0523
-16.5 | -1.0934 | 0.10664 | 0.0078 | -10.2532
-16 | -1.1761 | 0.0808 | -0.009 | -14.5557
-15.5 | -1.2089 | 0.06671 | -0.0179 | -18.1217
-15 | -1.2569 | 0.0526 | -0.0258 | -23.8954
-14.5 | -1.2676 | 0.0448 | -0.0287 | -28.2946
-14 | -1.2941 | 0.0363 | -0.0305 | -35.6501
-13.5 | -1.294 | 0.03127 | -0.0298 | -41.3815
-13 | -1.2998 | 0.02644 | -0.0274 | -49.1604
-12.5 | -1.2963 | 0.02305 | -0.0234 | -56.2386
-12 | -1.3044 | 0.01999 | -0.0157 | -65.2526
-11.5 | -1.2831 | 0.0174 | -0.0109 | -73.7414
-11 | -1.2448 | 0.0156 | -0.0078 | -79.7949
-9.5 | -1.0987 | 0.01243 | -0.002 | -88.391
-9 | -1.0457 | 0.01168 | -0.0007 | -89.5291
-8.5 | -0.9908 | 0.01104 | 0.0003 | -89.7464
-8 | -0.937 | 0.01019 | 0.0014 | -91.9529
-7.5 | -0.8806 | 0.00959 | 0.002 | -91.8248
-7 | -0.8232 | 0.00911 | 0.0025 | -90.3622
-6.5 | -0.7656 | 0.00863 | 0.0028 | -88.7138
-6 | -0.7076 | 0.0082 | 0.003 | -86.2927
-5.5 | -0.649 | 0.00785 | 0.0031 | -82.6752
-5 | -0.59 | 0.00754 | 0.003 | -78.2493
-4.5 | -0.531 | 0.00725 | 0.0029 | -73.2414
-4 | -0.4721 | 0.00692 | 0.0028 | -68.2225
-3.5 | -0.4142 | 0.00638 | 0.0027 | -64.9216
-3 | -0.3567 | 0.00573 | 0.0025 | -62.2513
-2.5 | -0.2993 | 0.00504 | 0.0022 | -59.3849
-2 | -0.2404 | 0.00464 | 0.0018 | -51.8103
-1.5 | -0.1809 | 0.00439 | 0.0014 | -41.2073
-1 | -0.1208 | 0.00426 | 0.001 | -28.3568
-0.5 | -0.0604 | 0.00422 | 0.0005 | -14.3128
0 | 0 | 0.00418 | 0 | 0
0.5 | 0.0604 | 0.00422 | -0.0005 | 14.3128
1 | 0.1208 | 0.00426 | -0.001 | 28.3568
1.5 | 0.1808 | 0.00439 | -0.0014 | 41.1845
2 | 0.2404 | 0.00465 | -0.0018 | 51.6989
2.5 | 0.2992 | 0.00504 | -0.0022 | 59.3651
3 | 0.3566 | 0.00573 | -0.0025 | 62.2339
3.5 | 0.4141 | 0.00638 | -0.0027 | 64.906
4 | 0.4719 | 0.00693 | -0.0028 | 68.0952
4.5 | 0.5308 | 0.00725 | -0.0029 | 73.2138
5 | 0.5899 | 0.00754 | -0.003 | 78.2361
5.5 | 0.6488 | 0.00784 | -0.003 | 82.7551
6 | 0.7073 | 0.0082 | -0.003 | 86.2561
6.5 | 0.7652 | 0.00863 | -0.0027 | 88.6674
7 | 0.8228 | 0.00911 | -0.0024 | 90.3183
7.5 | 0.8801 | 0.00959 | -0.0019 | 91.7727
8 | 0.9364 | 0.01018 | -0.0013 | 91.9843
8.5 | 0.99 | 0.01105 | -0.0002 | 89.5928
9 | 1.0448 | 0.01168 | 0.0008 | 89.4521
9.5 | 1.0978 | 0.01242 | 0.0022 | 88.3897
10.5 | 1.1961 | 0.01429 | 0.0061 | 83.7019
11 | 1.2415 | 0.01564 | 0.0084 | 79.3798
11.5 | 1.2803 | 0.01734 | 0.0114 | 73.8351
12 | 1.3026 | 0.01979 | 0.0162 | 65.8211
12.5 | 1.294 | 0.02289 | 0.0239 | 56.5312
13 | 1.2893 | 0.02689 | 0.0282 | 47.9472
13.5 | 1.2932 | 0.03097 | 0.0304 | 41.7565
14 | 1.282 | 0.03703 | 0.0309 | 34.6206
14.5 | 1.2638 | 0.04472 | 0.0293 | 28.2603
15 | 1.2312 | 0.05529 | 0.0246 | 22.268
15.5 | 1.2217 | 0.06419 | 0.02 | 19.0326
16 | 1.1387 | 0.08696 | 0.0049 | 13.0945
16.5 | 1.1085 | 0.10284 | -0.005 | 10.7789
17 | 0.9602 | 0.14485 | -0.0316 | 6.6289

## 71. Re 4M Mach 0.50 (1)
BIGFOIL.COM POLAR EXPORT
GA 35-012
GA 35-012 |  |  |  | Cl Max: | 1.107 | at alpha= | 20 | deg
JavaFoil+Calcfoil stall+Eppler ext transition |  |  |  | L/D Max: | 76.719 | at alpha= | 3 | deg
Re: | 4000000 |  |  | Cd Min: | 0.0049 | at alpha= | 0 | deg
Mach: | 0.5 |  |  | Cl=0 at alpha= | 0 | deg
|  |  |  | @ Cl=0.1, Cd= | 0.0049087
|  |  |  | @ Cl=0.4, Cd= | 0.0053527
|  |  |  | @ Cl=0.6, Cd= | 0.0083069
alpha (deg) | Cl | Cd | Cm | Cl/Cd
-20 | -1.108 | 0.16019 | 0.019 | -6.914
-19.5 | -1.077 | 0.15559 | 0.018 | -6.922
-19 | -1.047 | 0.15374 | 0.017 | -6.813
-18.5 | -1.019 | 0.14974 | 0.016 | -6.806
-18 | -0.992 | 0.14269 | 0.016 | -6.953
-17.5 | -0.965 | 0.14137 | 0.015 | -6.827
-17 | -0.942 | 0.14192 | 0.016 | -6.637
-16.5 | -0.915 | 0.13323 | 0.015 | -6.87
-16 | -0.887 | 0.12681 | 0.015 | -6.993
-15.5 | -0.858 | 0.12406 | 0.014 | -6.919
-15 | -0.828 | 0.11915 | 0.013 | -6.953
-14.5 | -0.801 | 0.11451 | 0.012 | -6.994
-14 | -0.774 | 0.1092 | 0.012 | -7.085
-13.5 | -0.746 | 0.1055 | 0.011 | -7.075
-13 | -0.719 | 0.1027 | 0.011 | -7.002
-12.5 | -0.693 | 0.09532 | 0.011 | -7.269
-12 | -0.664 | 0.09079 | 0.01 | -7.312
-11.5 | -0.635 | 0.08797 | 0.009 | -7.216
-11 | -0.608 | 0.08503 | 0.008 | -7.146
-10.5 | -0.58 | 0.08197 | 0.008 | -7.081
-10 | -0.553 | 0.07585 | 0.007 | -7.293
-9.5 | -0.526 | 0.06448 | 0.007 | -8.155
-9 | -0.504 | 0.05582 | 0.008 | -9.026
-8.5 | -0.474 | 0.05457 | 0.007 | -8.679
-8 | -0.53 | 0.01577 | 0.012 | -33.62
-7.5 | -0.507 | 0.01342 | 0.012 | -37.749
-7 | -0.657 | 0.01219 | 0.011 | -53.945
-6.5 | -0.748 | 0.01076 | 0.01 | -69.54
-6 | -0.742 | 0.01001 | 0.01 | -74.148
-5.5 | -0.708 | 0.00939 | 0.009 | -75.402
-5 | -0.66 | 0.00888 | 0.008 | -74.31
-4.5 | -0.604 | 0.00872 | 0.007 | -69.269
-4 | -0.543 | 0.00811 | 0.006 | -66.921
-3.5 | -0.478 | 0.00767 | 0.006 | -62.347
-3 | -0.412 | 0.00547 | 0.005 | -75.392
-2.5 | -0.344 | 0.00517 | 0.004 | -66.59
-2 | -0.276 | 0.00506 | 0.003 | -54.511
-1.5 | -0.207 | 0.00502 | 0.002 | -41.247
-1 | -0.138 | 0.00496 | 0.002 | -27.857
-0.5 | -0.069 | 0.00494 | 0.001 | -14.003
0 | 0 | 0.0049 | 0 | 0
0.5 | 0.07 | 0.0049 | -0.001 | 14.23
1 | 0.139 | 0.00492 | -0.002 | 28.311
1.5 | 0.209 | 0.00498 | -0.002 | 41.929
2 | 0.278 | 0.00502 | -0.003 | 55.423
2.5 | 0.347 | 0.00513 | -0.004 | 67.721
3 | 0.416 | 0.00542 | -0.005 | 76.719
3.5 | 0.483 | 0.00762 | -0.006 | 63.351
4 | 0.548 | 0.008 | -0.006 | 68.44
4.5 | 0.609 | 0.00836 | -0.007 | 72.854
5 | 0.666 | 0.00904 | -0.008 | 73.658
5.5 | 0.714 | 0.00952 | -0.009 | 75.025
6 | 0.749 | 0.0102 | -0.01 | 73.452
6.5 | 0.756 | 0.0108 | -0.01 | 69.96
7 | 0.664 | 0.01134 | -0.011 | 58.538
7.5 | 0.507 | 0.01322 | -0.012 | 38.336
8 | 0.531 | 0.0154 | -0.012 | 34.497
8.5 | 0.476 | 0.05275 | -0.008 | 9.021
9 | 0.504 | 0.05582 | -0.008 | 9.026
9.5 | 0.526 | 0.06448 | -0.007 | 8.155
10 | 0.553 | 0.07873 | -0.007 | 7.027
10.5 | 0.58 | 0.08149 | -0.008 | 7.123
11 | 0.608 | 0.08244 | -0.008 | 7.371
11.5 | 0.635 | 0.08522 | -0.009 | 7.449
12 | 0.664 | 0.09079 | -0.01 | 7.312
12.5 | 0.693 | 0.09704 | -0.01 | 7.139
13 | 0.719 | 0.10263 | -0.011 | 7.007
13.5 | 0.746 | 0.10545 | -0.011 | 7.079
14 | 0.774 | 0.1105 | -0.012 | 7.002
14.5 | 0.801 | 0.11585 | -0.012 | 6.913
15 | 0.828 | 0.11924 | -0.013 | 6.946
15.5 | 0.858 | 0.12327 | -0.014 | 6.962
16 | 0.887 | 0.12665 | -0.014 | 7.002
16.5 | 0.915 | 0.13306 | -0.015 | 6.878
17 | 0.942 | 0.14185 | -0.015 | 6.639
17.5 | 0.965 | 0.13935 | -0.015 | 6.926
18 | 0.992 | 0.14256 | -0.016 | 6.959
18.5 | 1.019 | 0.14959 | -0.016 | 6.813
19 | 1.047 | 0.15363 | -0.017 | 6.818
19.5 | 1.077 | 0.15573 | -0.018 | 6.915
20 | 1.107 | 0.16071 | -0.019 | 6.887

## 72. Re 4M Mach 0.50 (2)
BIGFOIL.COM POLAR EXPORT
GA 35-012
GA 35-012 |  |  |  | Cl Max: | 0.9766 | at alpha= | 8 | deg
XFOIL ncrit=9 |  |  |  | L/D Max: | 85.8947 | at alpha= | 6 | deg
Re: | 4000000 |  |  | Cd Min: | 0.13942 | at alpha= | 13 | deg
Mach: | 0.5 |  |  | Cl=0 at alpha= | 0 | deg
|  |  |  | @ Cl=0.1, Cd= | 0.0043978
|  |  |  | @ Cl=0.4, Cd= | 0.0062512
|  |  |  | @ Cl=0.6, Cd= | 0.0077899
alpha (deg) | Cl | Cd | Cm | Cl/Cd
-13 | -0.7259 | 0.13937 | 0.028 | -5.2084
-12.5 | -0.7339 | 0.12547 | 0.0198 | -5.8492
-12 | -0.7469 | 0.11153 | 0.0114 | -6.6969
-11.5 | -0.7698 | 0.09648 | 0.0018 | -7.9789
-11 | -0.7958 | 0.08059 | -0.008 | -9.8747
-10.5 | -0.8232 | 0.06534 | -0.0188 | -12.5987
-10 | -0.8575 | 0.05209 | -0.0283 | -16.4619
-9.5 | -0.8924 | 0.04118 | -0.0344 | -21.6707
-9 | -0.9209 | 0.03248 | -0.0372 | -28.3528
-8.5 | -0.9501 | 0.02614 | -0.0333 | -36.3466
-8 | -0.9775 | 0.02104 | -0.0243 | -46.4591
-7.5 | -0.9739 | 0.01559 | -0.0165 | -62.4695
-7 | -0.94 | 0.01217 | -0.0101 | -77.2391
-6.5 | -0.8826 | 0.01049 | -0.0061 | -84.1373
-6 | -0.8167 | 0.00951 | -0.0035 | -85.878
-5.5 | -0.7486 | 0.0088 | -0.0016 | -85.0682
-5 | -0.6797 | 0.00825 | -0.0003 | -82.3879
-4.5 | -0.6103 | 0.00785 | 0.0005 | -77.7452
-4 | -0.541 | 0.00749 | 0.0011 | -72.2296
-3.5 | -0.4726 | 0.00708 | 0.0015 | -66.7514
-3 | -0.4068 | 0.00634 | 0.0018 | -64.164
-2.5 | -0.3419 | 0.00548 | 0.0019 | -62.3905
-2 | -0.2754 | 0.00487 | 0.0018 | -56.5503
-1.5 | -0.2073 | 0.00456 | 0.0014 | -45.4605
-1 | -0.1384 | 0.00442 | 0.001 | -31.3122
-0.5 | -0.0692 | 0.00438 | 0.0005 | -15.7991
0 | 0 | 0.00435 | 0 | 0
0.5 | 0.0692 | 0.00438 | -0.0005 | 15.7991
1 | 0.1384 | 0.00442 | -0.001 | 31.3122
1.5 | 0.2073 | 0.00456 | -0.0014 | 45.4605
2 | 0.2754 | 0.00487 | -0.0017 | 56.5503
2.5 | 0.3418 | 0.00548 | -0.0019 | 62.3723
3 | 0.4067 | 0.00634 | -0.0018 | 64.1483
3.5 | 0.4724 | 0.00708 | -0.0014 | 66.7232
4 | 0.5407 | 0.00749 | -0.0011 | 72.1896
4.5 | 0.6099 | 0.00784 | -0.0005 | 77.7934
5 | 0.6792 | 0.00825 | 0.0004 | 82.3273
5.5 | 0.748 | 0.0088 | 0.0017 | 85
6 | 0.816 | 0.0095 | 0.0036 | 85.8947
6.5 | 0.8816 | 0.01049 | 0.0062 | 84.0419
7 | 0.9386 | 0.01216 | 0.0103 | 77.1875
7.5 | 0.9729 | 0.0155 | 0.0167 | 62.7677
8 | 0.9766 | 0.02091 | 0.0245 | 46.7049
8.5 | 0.949 | 0.02604 | 0.0335 | 36.4439
9 | 0.9188 | 0.03247 | 0.0374 | 28.2969
10 | 0.856 | 0.05197 | 0.0287 | 16.471
10.5 | 0.8268 | 0.06444 | 0.0198 | 12.8305
11 | 0.7938 | 0.08065 | 0.0082 | 9.8425
11.5 | 0.77 | 0.09607 | -0.0014 | 8.015
12 | 0.7486 | 0.1108 | -0.0107 | 6.7563
12.5 | 0.731 | 0.12575 | -0.0199 | 5.8131
13 | 0.7242 | 0.13942 | -0.0279 | 5.1944

## 73. Re 5M Mach 0.00 (1)
BIGFOIL.COM POLAR EXPORT
GA 35-012
GA 35-012 |  |  |  | Cl Max: | 1.017 | at alpha= | 10.5 | deg
JavaFoil+Calcfoil stall+Eppler ext transition |  |  |  | L/D Max: | 95.421 | at alpha= | 8.5 | deg
Re: | 5000000 |  |  | Cd Min: | 0.0046 | at alpha= | 0.5 | deg
Mach: | 0 |  |  | Cl=0 at alpha= | 0 | deg
|  |  |  | @ Cl=0.1, Cd= | 0.0046328
|  |  |  | @ Cl=0.4, Cd= | 0.0052188
|  |  |  | @ Cl=0.6, Cd= | 0.0075433
alpha (deg) | Cl | Cd | Cm | Cl/Cd
-16.5 | -0.775 | 0.09721 | 0.015 | -7.97
-16 | -0.796 | 0.09094 | 0.015 | -8.749
-15.5 | -0.843 | 0.06519 | 0.016 | -12.931
-15 | -0.889 | 0.04572 | 0.017 | -19.445
-14.5 | -0.925 | 0.03496 | 0.017 | -26.454
-14 | -0.943 | 0.03167 | 0.017 | -29.765
-13.5 | -0.971 | 0.02483 | 0.017 | -39.088
-13 | -0.995 | 0.02007 | 0.017 | -49.552
-12.5 | -1.008 | 0.01741 | 0.016 | -57.923
-12 | -1.013 | 0.01589 | 0.016 | -63.753
-11.5 | -1.017 | 0.01444 | 0.015 | -70.416
-11 | -1.012 | 0.01371 | 0.015 | -73.783
-10.5 | -1.007 | 0.01185 | 0.014 | -84.953
-10 | -0.989 | 0.01151 | 0.014 | -85.892
-9.5 | -0.966 | 0.01098 | 0.013 | -87.898
-9 | -0.938 | 0.01045 | 0.012 | -89.762
-8.5 | -0.906 | 0.00968 | 0.012 | -93.594
-8 | -0.87 | 0.00965 | 0.011 | -90.111
-7.5 | -0.83 | 0.0094 | 0.01 | -88.261
-7 | -0.787 | 0.00906 | 0.01 | -86.804
-6.5 | -0.74 | 0.00868 | 0.009 | -85.242
-6 | -0.691 | 0.00806 | 0.008 | -85.775
-5.5 | -0.64 | 0.00793 | 0.008 | -80.69
-5 | -0.586 | 0.00753 | 0.007 | -77.769
-4.5 | -0.531 | 0.00717 | 0.006 | -74.011
-4 | -0.474 | 0.00695 | 0.006 | -68.234
-3.5 | -0.416 | 0.00534 | 0.005 | -78.007
-3 | -0.358 | 0.00513 | 0.004 | -69.82
-2.5 | -0.299 | 0.00488 | 0.003 | -61.268
-2 | -0.239 | 0.00475 | 0.003 | -50.333
-1.5 | -0.18 | 0.00473 | 0.002 | -37.956
-1 | -0.12 | 0.00469 | 0.001 | -25.555
-0.5 | -0.06 | 0.00464 | 0.001 | -12.917
0 | 0 | 0.00465 | 0 | 0
0.5 | 0.06 | 0.0046 | -0.001 | 13.119
1 | 0.121 | 0.00465 | -0.001 | 25.958
1.5 | 0.181 | 0.00469 | -0.002 | 38.56
2 | 0.241 | 0.00471 | -0.003 | 51.146
2.5 | 0.301 | 0.00484 | -0.003 | 62.27
3 | 0.361 | 0.00508 | -0.004 | 70.965
3.5 | 0.42 | 0.00529 | -0.005 | 79.298
4 | 0.478 | 0.0069 | -0.006 | 69.307
4.5 | 0.535 | 0.00712 | -0.006 | 75.195
5 | 0.591 | 0.00748 | -0.007 | 79.039
5.5 | 0.645 | 0.00786 | -0.008 | 82.02
6 | 0.697 | 0.00799 | -0.008 | 87.245
6.5 | 0.747 | 0.00861 | -0.009 | 86.735
7 | 0.794 | 0.00898 | -0.01 | 88.365
7.5 | 0.838 | 0.00932 | -0.01 | 89.879
8 | 0.878 | 0.00956 | -0.011 | 91.786
8.5 | 0.914 | 0.00958 | -0.012 | 95.421
9 | 0.947 | 0.01034 | -0.012 | 91.531
9.5 | 0.975 | 0.01087 | -0.013 | 89.692
10 | 0.998 | 0.01138 | -0.014 | 87.689
10.5 | 1.017 | 0.01172 | -0.014 | 86.812
11 | 1.012 | 0.01371 | -0.015 | 73.783
11.5 | 1.017 | 0.01444 | -0.015 | 70.416
12 | 1.013 | 0.01589 | -0.016 | 63.753
12.5 | 1.008 | 0.01741 | -0.016 | 57.923
13 | 0.995 | 0.02007 | -0.016 | 49.552
13.5 | 0.971 | 0.02483 | -0.017 | 39.088
14 | 0.943 | 0.03167 | -0.017 | 29.765
14.5 | 0.925 | 0.03496 | -0.017 | 26.454
15 | 0.889 | 0.04572 | -0.017 | 19.445
15.5 | 0.843 | 0.06519 | -0.016 | 12.931

## 74. Re 5M Mach 0.00 (2)
BIGFOIL.COM POLAR EXPORT
GA 35-012
GA 35-012 |  |  |  | Cl Max: | 1.5763 | at alpha= | 18 | deg
XFOIL ncrit=9 |  |  |  | L/D Max: | 100.162 | at alpha= | 10 | deg
Re: | 5000000 |  |  | Cd Min: | 0.06888 | at alpha= | 20 | deg
Mach: | 0 |  |  | Cl=0 at alpha= | 0 | deg
|  |  |  | @ Cl=0.1, Cd= | 0.0041161
|  |  |  | @ Cl=0.4, Cd= | 0.0061182
|  |  |  | @ Cl=0.6, Cd= | 0.0072563
alpha (deg) | Cl | Cd | Cm | Cl/Cd
-20 | -1.5409 | 0.06776 | -0.0134 | -22.7406
-19.5 | -1.551 | 0.05947 | -0.0174 | -26.0804
-19 | -1.5688 | 0.0508 | -0.0209 | -30.8819
-18.5 | -1.5789 | 0.0439 | -0.0228 | -35.9658
-18 | -1.5797 | 0.03858 | -0.0236 | -40.9461
-17.5 | -1.5738 | 0.0343 | -0.0236 | -45.8834
-17 | -1.5695 | 0.03023 | -0.0229 | -51.9186
-16.5 | -1.5585 | 0.02707 | -0.0215 | -57.573
-16 | -1.5459 | 0.02436 | -0.0194 | -63.4606
-15.5 | -1.5302 | 0.0222 | -0.0167 | -68.9279
-15 | -1.5143 | 0.02042 | -0.0131 | -74.1577
-14.5 | -1.4965 | 0.01923 | -0.0085 | -77.8211
-14 | -1.4683 | 0.01803 | -0.0052 | -81.4365
-13.5 | -1.4304 | 0.01702 | -0.0033 | -84.0423
-13 | -1.3904 | 0.01597 | -0.0017 | -87.0632
-12.5 | -1.3463 | 0.01512 | -0.0005 | -89.041
-12 | -1.3007 | 0.01428 | 0.0004 | -91.0854
-11.5 | -1.2583 | 0.01294 | 0.0018 | -97.2411
-10.5 | -1.1598 | 0.0116 | 0.003 | -99.9828
-10 | -1.1104 | 0.01108 | 0.0037 | -100.2166
-9.5 | -1.059 | 0.01059 | 0.0041 | -100
-9 | -1.0064 | 0.01014 | 0.0043 | -99.2505
-8.5 | -0.9532 | 0.00971 | 0.0045 | -98.1668
-8 | -0.9001 | 0.00917 | 0.0046 | -98.157
-7.5 | -0.846 | 0.00874 | 0.0047 | -96.7963
-7 | -0.791 | 0.00839 | 0.0046 | -94.2789
-6.5 | -0.736 | 0.008 | 0.0045 | -92
-6 | -0.6806 | 0.00763 | 0.0043 | -89.2005
-5.5 | -0.6245 | 0.00736 | 0.0041 | -84.8505
-5 | -0.568 | 0.00712 | 0.0038 | -79.7753
-4.5 | -0.5114 | 0.00687 | 0.0035 | -74.4396
-4 | -0.4549 | 0.00657 | 0.0032 | -69.239
-3.5 | -0.399 | 0.00611 | 0.0029 | -65.3028
-2.5 | -0.2875 | 0.005 | 0.0023 | -57.5
-2 | -0.2309 | 0.00459 | 0.0019 | -50.305
-1 | -0.1162 | 0.00413 | 0.001 | -28.1356
-0.5 | -0.0581 | 0.00408 | 0.0005 | -14.2402
0 | 0 | 0.00404 | 0 | 0
0.5 | 0.0581 | 0.00408 | -0.0005 | 14.2402
1 | 0.1162 | 0.00413 | -0.001 | 28.1356
2 | 0.2309 | 0.00459 | -0.0019 | 50.305
2.5 | 0.2875 | 0.005 | -0.0023 | 57.5
3.5 | 0.399 | 0.00611 | -0.0029 | 65.3028
4 | 0.4549 | 0.00657 | -0.0032 | 69.239
4.5 | 0.5113 | 0.00687 | -0.0035 | 74.425
5 | 0.5679 | 0.00712 | -0.0038 | 79.7612
5.5 | 0.6244 | 0.00736 | -0.0041 | 84.837
6 | 0.6804 | 0.00763 | -0.0043 | 89.1743
6.5 | 0.7358 | 0.008 | -0.0044 | 91.975
7 | 0.7907 | 0.00839 | -0.0045 | 94.2431
7.5 | 0.8457 | 0.00874 | -0.0046 | 96.762
8 | 0.8998 | 0.00917 | -0.0046 | 98.1243
8.5 | 0.9528 | 0.00971 | -0.0044 | 98.1256
9 | 1.006 | 0.01014 | -0.0043 | 99.211
9.5 | 1.0585 | 0.01059 | -0.004 | 99.9528
10 | 1.1098 | 0.01108 | -0.0036 | 100.1625
10.5 | 1.1592 | 0.01159 | -0.0029 | 100.0173
11 | 1.2084 | 0.01211 | -0.0022 | 99.7853
11.5 | 1.2564 | 0.01292 | -0.0015 | 97.2446
12 | 1.2981 | 0.0143 | 0.0001 | 90.7762
12.5 | 1.3436 | 0.01512 | 0.001 | 88.8624
13 | 1.3873 | 0.01597 | 0.0022 | 86.8691
13.5 | 1.428 | 0.01694 | 0.0038 | 84.2975
14 | 1.4645 | 0.01802 | 0.0059 | 81.2708
14.5 | 1.4899 | 0.0192 | 0.0096 | 77.599
15 | 1.5046 | 0.02066 | 0.0144 | 72.8267
15.5 | 1.5266 | 0.02213 | 0.0173 | 68.9833
16 | 1.538 | 0.0246 | 0.0202 | 62.5203
16.5 | 1.5546 | 0.02702 | 0.0221 | 57.5352
17 | 1.5613 | 0.03053 | 0.0236 | 51.1399
17.5 | 1.5721 | 0.03402 | 0.0242 | 46.2111
18 | 1.5763 | 0.03844 | 0.0242 | 41.0068
18.5 | 1.5656 | 0.04487 | 0.0232 | 34.8919
19 | 1.5551 | 0.05195 | 0.021 | 29.9346
19.5 | 1.5497 | 0.059 | 0.0181 | 26.2661
20 | 1.5292 | 0.06888 | 0.0132 | 22.2009

## 75. Re 5M Mach 0.10 (1)
BIGFOIL.COM POLAR EXPORT
GA 35-012
GA 35-012 |  |  |  | Cl Max: | 1.003 | at alpha= | 11.5 | deg
JavaFoil+Calcfoil stall+Eppler ext transition |  |  |  | L/D Max: | 95.008 | at alpha= | 8.5 | deg
Re: | 5000000 |  |  | Cd Min: | 0.00459 | at alpha= | 0.5 | deg
Mach: | 0.1 |  |  | Cl=0 at alpha= | 0 | deg
|  |  |  | @ Cl=0.1, Cd= | 0.004603
|  |  |  | @ Cl=0.4, Cd= | 0.0052244
|  |  |  | @ Cl=0.6, Cd= | 0.0075544
alpha (deg) | Cl | Cd | Cm | Cl/Cd
-16.5 | -0.723 | 0.10433 | 0.014 | -6.933
-16 | -0.745 | 0.09999 | 0.014 | -7.452
-15.5 | -0.778 | 0.08507 | 0.015 | -9.144
-15 | -0.822 | 0.06411 | 0.016 | -12.814
-14.5 | -0.876 | 0.04207 | 0.017 | -20.824
-14 | -0.897 | 0.03843 | 0.017 | -23.332
-13.5 | -0.936 | 0.02773 | 0.017 | -33.746
-13 | -0.962 | 0.0225 | 0.016 | -42.773
-12.5 | -0.987 | 0.01809 | 0.016 | -54.544
-12 | -0.995 | 0.01639 | 0.016 | -60.725
-11.5 | -1.003 | 0.01478 | 0.015 | -67.833
-11 | -1 | 0.01401 | 0.015 | -71.407
-10.5 | -0.999 | 0.01251 | 0.014 | -79.911
-10 | -0.984 | 0.01163 | 0.014 | -84.617
-9.5 | -0.963 | 0.01105 | 0.013 | -87.152
-9 | -0.937 | 0.01056 | 0.012 | -88.686
-8.5 | -0.906 | 0.00973 | 0.012 | -93.174
-8 | -0.871 | 0.00965 | 0.011 | -90.298
-7.5 | -0.832 | 0.00944 | 0.01 | -88.107
-7 | -0.789 | 0.00909 | 0.01 | -86.767
-6.5 | -0.743 | 0.00871 | 0.009 | -85.315
-6 | -0.694 | 0.00803 | 0.008 | -86.431
-5.5 | -0.642 | 0.00805 | 0.008 | -79.758
-5 | -0.589 | 0.00756 | 0.007 | -77.863
-4.5 | -0.533 | 0.00724 | 0.006 | -73.583
-4 | -0.476 | 0.00705 | 0.006 | -67.572
-3.5 | -0.418 | 0.00538 | 0.005 | -77.753
-3 | -0.36 | 0.00507 | 0.004 | -70.892
-2.5 | -0.3 | 0.00484 | 0.003 | -62.025
-2 | -0.24 | 0.00471 | 0.003 | -51.056
-1.5 | -0.18 | 0.00466 | 0.002 | -38.744
-1 | -0.12 | 0.00465 | 0.001 | -25.9
-0.5 | -0.06 | 0.00463 | 0.001 | -13.021
0 | 0 | 0.00462 | 0 | 0
0.5 | 0.061 | 0.00459 | -0.001 | 13.23
1 | 0.121 | 0.00461 | -0.001 | 26.318
1.5 | 0.182 | 0.00462 | -0.002 | 39.378
2 | 0.242 | 0.00467 | -0.003 | 51.901
2.5 | 0.303 | 0.0048 | -0.003 | 63.064
3 | 0.363 | 0.00503 | -0.004 | 72.083
3.5 | 0.422 | 0.00534 | -0.005 | 79.067
4 | 0.48 | 0.007 | -0.006 | 68.652
4.5 | 0.538 | 0.00719 | -0.006 | 74.781
5 | 0.594 | 0.0075 | -0.007 | 79.146
5.5 | 0.648 | 0.00799 | -0.008 | 81.092
6 | 0.7 | 0.00796 | -0.008 | 87.932
6.5 | 0.749 | 0.00863 | -0.009 | 86.823
7 | 0.796 | 0.00901 | -0.01 | 88.343
7.5 | 0.839 | 0.00935 | -0.01 | 89.737
8 | 0.879 | 0.00956 | -0.011 | 91.995
8.5 | 0.915 | 0.00963 | -0.012 | 95.008
9 | 0.946 | 0.01046 | -0.012 | 90.443
9.5 | 0.972 | 0.01093 | -0.013 | 88.925
10 | 0.994 | 0.0115 | -0.014 | 86.395
10.5 | 0.999 | 0.01251 | -0.014 | 79.911
11 | 1 | 0.01401 | -0.015 | 71.407
11.5 | 1.003 | 0.01478 | -0.015 | 67.833
12 | 0.995 | 0.01639 | -0.016 | 60.725
12.5 | 0.987 | 0.01809 | -0.016 | 54.544
13 | 0.962 | 0.0225 | -0.016 | 42.773
13.5 | 0.936 | 0.02773 | -0.017 | 33.746
14 | 0.897 | 0.03843 | -0.016 | 23.332
14.5 | 0.876 | 0.04207 | -0.017 | 20.824
15 | 0.822 | 0.06411 | -0.016 | 12.814
15.5 | 0.778 | 0.08507 | -0.015 | 9.144
16 | 0.745 | 0.09999 | -0.014 | 7.452
16.5 | 0.723 | 0.10433 | -0.014 | 6.933

## 76. Re 5M Mach 0.10 (2)
BIGFOIL.COM POLAR EXPORT
GA 35-012
GA 35-012 |  |  |  | Cl Max: | 1.5415 | at alpha= | 17.5 | deg
XFOIL ncrit=9 |  |  |  | L/D Max: | 99.3476 | at alpha= | 9.5 | deg
Re: | 5000000 |  |  | Cd Min: | 0.08773 | at alpha= | 20 | deg
Mach: | 0.1 |  |  | Cl=0 at alpha= | 0 | deg
|  |  |  | @ Cl=0.1, Cd= | 0.0041227
|  |  |  | @ Cl=0.4, Cd= | 0.0061168
|  |  |  | @ Cl=0.6, Cd= | 0.0072654
alpha (deg) | Cl | Cd | Cm | Cl/Cd
-20 | -1.4534 | 0.08556 | -0.005 | -16.9869
-19.5 | -1.478 | 0.07368 | -0.0118 | -20.0597
-19 | -1.5124 | 0.0613 | -0.0183 | -24.6721
-18.5 | -1.5333 | 0.05195 | -0.0223 | -29.5149
-18 | -1.542 | 0.045 | -0.0244 | -34.2667
-17.5 | -1.5416 | 0.03959 | -0.0254 | -38.9391
-17 | -1.545 | 0.03425 | -0.0255 | -45.1095
-16.5 | -1.5382 | 0.0303 | -0.0247 | -50.7657
-16 | -1.5301 | 0.02684 | -0.0231 | -57.0082
-15.5 | -1.5162 | 0.02419 | -0.0209 | -62.6788
-15 | -1.502 | 0.02191 | -0.0178 | -68.5532
-14.5 | -1.4829 | 0.02034 | -0.0141 | -72.9056
-14 | -1.4689 | 0.01892 | -0.0086 | -77.6374
-13.5 | -1.4344 | 0.01776 | -0.0061 | -80.7658
-13 | -1.3965 | 0.01657 | -0.004 | -84.2788
-12.5 | -1.3536 | 0.01561 | -0.0024 | -86.7136
-12 | -1.3085 | 0.01469 | -0.0012 | -89.0742
-11.5 | -1.2649 | 0.01345 | 0.0003 | -94.0446
-10.5 | -1.1679 | 0.01181 | 0.002 | -98.8908
-10 | -1.1183 | 0.01125 | 0.0029 | -99.4044
-9.5 | -1.0665 | 0.01073 | 0.0034 | -99.3942
-9 | -1.0136 | 0.01025 | 0.0038 | -98.8878
-8.5 | -0.9599 | 0.0098 | 0.004 | -97.949
-8 | -0.9062 | 0.00927 | 0.0042 | -97.7562
-7.5 | -0.8517 | 0.00881 | 0.0043 | -96.6742
-7 | -0.7963 | 0.00845 | 0.0043 | -94.2367
-6.5 | -0.7408 | 0.00804 | 0.0043 | -92.1393
-6 | -0.685 | 0.00767 | 0.0042 | -89.309
-5.5 | -0.6285 | 0.00739 | 0.004 | -85.0474
-5 | -0.5716 | 0.00714 | 0.0037 | -80.056
-4.5 | -0.5146 | 0.00689 | 0.0035 | -74.688
-4 | -0.4577 | 0.0066 | 0.0032 | -69.3485
-3.5 | -0.4014 | 0.00613 | 0.0029 | -65.4812
-3 | -0.3453 | 0.0056 | 0.0026 | -61.6607
-2.5 | -0.2892 | 0.00501 | 0.0023 | -57.7246
-2 | -0.2323 | 0.0046 | 0.0019 | -50.5
-1.5 | -0.1749 | 0.00431 | 0.0014 | -40.58
-1 | -0.1169 | 0.00414 | 0.001 | -28.2367
-0.5 | -0.0585 | 0.00408 | 0.0005 | -14.3382
0 | 0 | 0.00404 | 0 | 0
0.5 | 0.0584 | 0.00408 | -0.0005 | 14.3137
1 | 0.1169 | 0.00414 | -0.001 | 28.2367
1.5 | 0.1749 | 0.00431 | -0.0014 | 40.58
2 | 0.2323 | 0.0046 | -0.0019 | 50.5
3 | 0.3452 | 0.0056 | -0.0026 | 61.6429
3.5 | 0.4014 | 0.00613 | -0.0029 | 65.4812
4 | 0.4576 | 0.0066 | -0.0032 | 69.3333
4.5 | 0.5145 | 0.00688 | -0.0034 | 74.782
5 | 0.5715 | 0.00714 | -0.0037 | 80.042
5.5 | 0.6283 | 0.00739 | -0.0039 | 85.0203
6 | 0.6848 | 0.00767 | -0.0041 | 89.2829
6.5 | 0.7406 | 0.00804 | -0.0042 | 92.1144
7 | 0.796 | 0.00844 | -0.0043 | 94.3128
7.5 | 0.8514 | 0.00881 | -0.0043 | 96.6402
8 | 0.9059 | 0.00927 | -0.0042 | 97.7238
8.5 | 0.9594 | 0.0098 | -0.0039 | 97.898
9 | 1.0131 | 0.01025 | -0.0037 | 98.839
9.5 | 1.066 | 0.01073 | -0.0034 | 99.3476
10 | 1.1176 | 0.01125 | -0.0028 | 99.3422
10.5 | 1.1672 | 0.0118 | -0.0019 | 98.9153
11 | 1.2164 | 0.01239 | -0.001 | 98.1759
11.5 | 1.2629 | 0.01343 | 0.0001 | 94.0357
12 | 1.3058 | 0.01471 | 0.0017 | 88.7695
12.5 | 1.3504 | 0.01563 | 0.003 | 86.398
13 | 1.3931 | 0.01658 | 0.0045 | 84.0229
13.5 | 1.4318 | 0.01767 | 0.0066 | 81.03
14 | 1.4633 | 0.01892 | 0.0096 | 77.3414
14.5 | 1.4769 | 0.02036 | 0.015 | 72.5393
15 | 1.4916 | 0.02226 | 0.0189 | 67.0081
15.5 | 1.5133 | 0.02408 | 0.0214 | 62.8447
16 | 1.5203 | 0.02725 | 0.0239 | 55.7908
16.5 | 1.5352 | 0.03016 | 0.0253 | 50.9019
17 | 1.5348 | 0.03477 | 0.0261 | 44.1415
17.5 | 1.5415 | 0.03911 | 0.0261 | 39.4145
18 | 1.5398 | 0.04469 | 0.0251 | 34.4551
18.5 | 1.5158 | 0.05359 | 0.0221 | 28.2851
19 | 1.4939 | 0.06329 | 0.0177 | 23.604
19.5 | 1.4779 | 0.07301 | 0.0126 | 20.2424
20 | 1.437 | 0.08773 | 0.0039 | 16.3798

## 77. Re 5M Mach 0.25 (1)
BIGFOIL.COM POLAR EXPORT
GA 35-012
GA 35-012 |  |  |  | Cl Max: | 0.945 | at alpha= | 9.5 | deg
JavaFoil+Calcfoil stall+Eppler ext transition |  |  |  | L/D Max: | 87.862 | at alpha= | 8 | deg
Re: | 5000000 |  |  | Cd Min: | 0.00464 | at alpha= | 0 | deg
Mach: | 0.25 |  |  | Cl=0 at alpha= | 0 | deg
|  |  |  | @ Cl=0.1, Cd= | 0.0046621
|  |  |  | @ Cl=0.4, Cd= | 0.005243
|  |  |  | @ Cl=0.6, Cd= | 0.095
alpha (deg) | Cl | Cd | Cm | Cl/Cd
-15 | -0.471 | 0.1003 | 0.012 | -4.693
-14.5 | -0.526 | 0.09521 | 0.012 | -5.521
-14 | -0.579 | 0.08682 | 0.012 | -6.671
-13.5 | -0.623 | 0.08434 | 0.011 | -7.386
-13 | -0.716 | 0.04526 | 0.015 | -15.819
-12.5 | -0.796 | 0.02569 | 0.016 | -30.997
-12 | -0.846 | 0.02024 | 0.016 | -41.789
-11.5 | -0.884 | 0.01727 | 0.015 | -51.205
-11 | -0.906 | 0.0163 | 0.015 | -55.583
-10.5 | -0.925 | 0.01423 | 0.014 | -65.005
-10 | -0.937 | 0.01315 | 0.014 | -71.229
-9.5 | -0.936 | 0.01175 | 0.013 | -79.596
-9 | -0.922 | 0.01116 | 0.013 | -82.616
-8.5 | -0.901 | 0.01116 | 0.012 | -80.751
-8 | -0.873 | 0.01013 | 0.011 | -86.229
-7.5 | -0.839 | 0.00984 | 0.011 | -85.289
-7 | -0.8 | 0.00947 | 0.01 | -84.514
-6.5 | -0.756 | 0.00902 | 0.009 | -83.778
-6 | -0.708 | 0.00832 | 0.009 | -85.082
-5.5 | -0.657 | 0.00819 | 0.008 | -80.265
-5 | -0.603 | 0.00795 | 0.007 | -75.839
-4.5 | -0.547 | 0.00744 | 0.006 | -73.487
-4 | -0.489 | 0.00713 | 0.006 | -68.545
-3.5 | -0.43 | 0.00547 | 0.005 | -78.527
-3 | -0.37 | 0.00513 | 0.004 | -72.003
-2.5 | -0.308 | 0.00492 | 0.004 | -62.682
-2 | -0.247 | 0.00477 | 0.003 | -51.747
-1.5 | -0.185 | 0.00472 | 0.002 | -39.268
-1 | -0.124 | 0.00471 | 0.001 | -26.271
-0.5 | -0.062 | 0.00469 | 0.001 | -13.208
0 | 0 | 0.00464 | 0 | 0
0.5 | 0.062 | 0.00465 | -0.001 | 13.42
1 | 0.125 | 0.00467 | -0.001 | 26.698
1.5 | 0.187 | 0.00468 | -0.002 | 39.914
2 | 0.249 | 0.00473 | -0.003 | 52.608
2.5 | 0.311 | 0.00488 | -0.004 | 63.735
3 | 0.373 | 0.00509 | -0.004 | 73.221
3.5 | 0.433 | 0.00543 | -0.005 | 79.859
4 | 0.493 | 0.00708 | -0.006 | 69.647
4.5 | 0.551 | 0.00732 | -0.006 | 75.328
5 | 0.608 | 0.00789 | -0.007 | 77.087
5.5 | 0.663 | 0.00812 | -0.008 | 81.613
6 | 0.715 | 0.00825 | -0.009 | 86.566
6.5 | 0.763 | 0.00895 | -0.009 | 85.266
7 | 0.807 | 0.00938 | -0.01 | 86.051
7.5 | 0.847 | 0.00975 | -0.011 | 86.868
8 | 0.881 | 0.01003 | -0.011 | 87.862
8.5 | 0.91 | 0.01105 | -0.012 | 82.312
9 | 0.931 | 0.01105 | -0.013 | 84.258
9.5 | 0.945 | 0.01163 | -0.013 | 81.229
10 | 0.937 | 0.01315 | -0.014 | 71.229
10.5 | 0.925 | 0.01423 | -0.014 | 65.005
11 | 0.906 | 0.0163 | -0.015 | 55.583
11.5 | 0.884 | 0.01727 | -0.015 | 51.205
12 | 0.846 | 0.02024 | -0.016 | 41.789
12.5 | 0.796 | 0.02569 | -0.016 | 30.997
13 | 0.716 | 0.04526 | -0.015 | 15.819
13.5 | 0.623 | 0.08434 | -0.011 | 7.386
14 | 0.579 | 0.08682 | -0.012 | 6.671
14.5 | 0.526 | 0.095 | -0.012 | 5.534

## 78. Re 5M Mach 0.25 (2)
BIGFOIL.COM POLAR EXPORT
GA 35-012
GA 35-012 |  |  |  | Cl Max: | 1.3528 | at alpha= | 13.5 | deg
XFOIL ncrit=9 |  |  |  | L/D Max: | 95.8849 | at alpha= | 7.5 | deg
Re: | 5000000 |  |  | Cd Min: | 0.2254 | at alpha= | -19 | deg
Mach: | 0.25 |  |  | Cl=0 at alpha= | 0 | deg
|  |  |  | @ Cl=0.1, Cd= | 0.0041394
|  |  |  | @ Cl=0.4, Cd= | 0.0061225
|  |  |  | @ Cl=0.6, Cd= | 0.0072931
alpha (deg) | Cl | Cd | Cm | Cl/Cd
-19 | -0.8551 | 0.2254 | 0.077 | -3.7937
-18.5 | -0.8435 | 0.21602 | 0.0715 | -3.9047
-18 | -0.9585 | 0.1671 | 0.0453 | -5.7361
-17.5 | -1.0478 | 0.13584 | 0.0252 | -7.7135
-17 | -1.1571 | 0.10344 | 0.0044 | -11.1862
-16.5 | -1.2221 | 0.08171 | -0.0099 | -14.9566
-16 | -1.2737 | 0.06499 | -0.0206 | -19.5984
-15.5 | -1.3034 | 0.05352 | -0.0267 | -24.3535
-15 | -1.3353 | 0.04337 | -0.0307 | -30.7886
-14.5 | -1.3418 | 0.03697 | -0.0317 | -36.2943
-14 | -1.3582 | 0.03047 | -0.0311 | -44.575
-13.5 | -1.3547 | 0.02638 | -0.0288 | -51.3533
-13 | -1.355 | 0.02271 | -0.0247 | -59.6653
-12.5 | -1.3512 | 0.02021 | -0.0185 | -66.858
-12 | -1.3267 | 0.01855 | -0.0135 | -71.5202
-11.5 | -1.2917 | 0.01674 | -0.01 | -77.1625
-11 | -1.2487 | 0.01528 | -0.0074 | -81.7212
-10.5 | -1.2075 | 0.01349 | -0.0047 | -89.5107
-10 | -1.1597 | 0.01246 | -0.0024 | -93.0738
-9.5 | -1.107 | 0.01168 | -0.0009 | -94.7774
-9 | -1.0525 | 0.01098 | 0.0002 | -95.8561
-8.5 | -0.9967 | 0.01038 | 0.0011 | -96.0212
-8 | -0.9399 | 0.00985 | 0.0017 | -95.4213
-7.5 | -0.8835 | 0.00922 | 0.0024 | -95.8243
-7 | -0.826 | 0.00872 | 0.0028 | -94.7248
-6.5 | -0.7676 | 0.00833 | 0.0031 | -92.1489
-6 | -0.7095 | 0.0079 | 0.0032 | -89.8101
-5.5 | -0.6507 | 0.00755 | 0.0033 | -86.1854
-5 | -0.5916 | 0.00725 | 0.0032 | -81.6
-4.5 | -0.5323 | 0.007 | 0.0031 | -76.0429
-4 | -0.4729 | 0.00673 | 0.0029 | -70.2675
-3.5 | -0.4146 | 0.00626 | 0.0028 | -66.23
-3 | -0.3565 | 0.00571 | 0.0025 | -62.4343
-2.5 | -0.2987 | 0.0051 | 0.0022 | -58.5686
-2 | -0.24 | 0.00464 | 0.0019 | -51.7241
-1.5 | -0.1807 | 0.00433 | 0.0015 | -41.7321
-1 | -0.1208 | 0.00416 | 0.001 | -29.0385
-0.5 | -0.0604 | 0.0041 | 0.0005 | -14.7317
0 | 0 | 0.00406 | 0 | 0
0.5 | 0.0603 | 0.0041 | -0.0005 | 14.7073
1 | 0.1208 | 0.00416 | -0.001 | 29.0385
1.5 | 0.1807 | 0.00434 | -0.0014 | 41.6359
2 | 0.24 | 0.00464 | -0.0019 | 51.7241
2.5 | 0.2986 | 0.00509 | -0.0022 | 58.664
3 | 0.3565 | 0.00571 | -0.0025 | 62.4343
3.5 | 0.4145 | 0.00626 | -0.0027 | 66.2141
4 | 0.4728 | 0.00673 | -0.0029 | 70.2526
4.5 | 0.5321 | 0.007 | -0.0031 | 76.0143
5 | 0.5915 | 0.00725 | -0.0032 | 81.5862
5.5 | 0.6506 | 0.00755 | -0.0033 | 86.1722
6 | 0.7092 | 0.0079 | -0.0032 | 89.7722
6.5 | 0.7673 | 0.00833 | -0.003 | 92.1128
7 | 0.8256 | 0.00872 | -0.0028 | 94.6789
7.5 | 0.8831 | 0.00921 | -0.0023 | 95.8849
8 | 0.9394 | 0.00984 | -0.0017 | 95.4675
8.5 | 0.996 | 0.01039 | -0.001 | 95.8614
9 | 1.0517 | 0.01098 | -0.0001 | 95.7832
9.5 | 1.1061 | 0.01167 | 0.0011 | 94.7815
10 | 1.1586 | 0.01245 | 0.0026 | 93.0602
10.5 | 1.2065 | 0.01345 | 0.0048 | 89.7026
11 | 1.245 | 0.01538 | 0.008 | 80.9493
11.5 | 1.2875 | 0.01682 | 0.0106 | 76.5458
12 | 1.3243 | 0.01845 | 0.0139 | 71.7778
12.5 | 1.3371 | 0.02057 | 0.0203 | 65.0024
13 | 1.347 | 0.02291 | 0.0256 | 58.7953
13.5 | 1.3528 | 0.0262 | 0.0293 | 51.6336
14 | 1.3484 | 0.03092 | 0.0317 | 43.6093
14.5 | 1.3368 | 0.03702 | 0.0322 | 36.1102
15 | 1.3136 | 0.04523 | 0.0304 | 29.0427
15.5 | 1.3076 | 0.05247 | 0.0278 | 24.9209
16 | 1.2509 | 0.06773 | 0.019 | 18.4689
16.5 | 1.2262 | 0.08036 | 0.0112 | 15.2588
17 | 1.1365 | 0.10695 | -0.0065 | 10.6265
17.5 | 1.0588 | 0.13288 | -0.023 | 7.9681
18 | 0.964 | 0.16507 | -0.0438 | 5.8399

## 79. Re 5M Mach 0.50 (1)
BIGFOIL.COM POLAR EXPORT
GA 35-012
GA 35-012 |  |  |  | Cl Max: | 1.112 | at alpha= | 20 | deg
JavaFoil+Calcfoil stall+Eppler ext transition |  |  |  | L/D Max: | 77.358 | at alpha= | 5.5 | deg
Re: | 5000000 |  |  | Cd Min: | 0.00474 | at alpha= | 0 | deg
Mach: | 0.5 |  |  | Cl=0 at alpha= | 0 | deg
|  |  |  | @ Cl=0.1, Cd= | 0.0048187
|  |  |  | @ Cl=0.4, Cd= | 0.0054465
|  |  |  | @ Cl=0.6, Cd= | 0.0079843
alpha (deg) | Cl | Cd | Cm | Cl/Cd
-20 | -1.112 | 0.1536 | 0.02 | -7.238
-19.5 | -1.079 | 0.15174 | 0.018 | -7.112
-19 | -1.05 | 0.14888 | 0.018 | -7.056
-18.5 | -1.02 | 0.14561 | 0.017 | -7.006
-18 | -0.993 | 0.13889 | 0.016 | -7.147
-17.5 | -0.966 | 0.13616 | 0.016 | -7.093
-17 | -0.943 | 0.13898 | 0.016 | -6.784
-16.5 | -0.917 | 0.13056 | 0.015 | -7.022
-16 | -0.889 | 0.12317 | 0.015 | -7.214
-15.5 | -0.859 | 0.12031 | 0.014 | -7.144
-15 | -0.83 | 0.11579 | 0.013 | -7.17
-14.5 | -0.801 | 0.11277 | 0.012 | -7.105
-14 | -0.774 | 0.10809 | 0.012 | -7.16
-13.5 | -0.747 | 0.10383 | 0.011 | -7.192
-13 | -0.719 | 0.09743 | 0.011 | -7.383
-12.5 | -0.693 | 0.09189 | 0.011 | -7.542
-12 | -0.665 | 0.0873 | 0.01 | -7.616
-11.5 | -0.636 | 0.08271 | 0.009 | -7.686
-11 | -0.609 | 0.07538 | 0.009 | -8.077
-10.5 | -0.582 | 0.06959 | 0.008 | -8.364
-10 | -0.556 | 0.06311 | 0.008 | -8.808
-9.5 | -0.526 | 0.06335 | 0.007 | -8.303
-9 | -0.581 | 0.01969 | 0.013 | -29.515
-8.5 | -0.479 | 0.05083 | 0.008 | -9.419
-8 | -0.534 | 0.01465 | 0.012 | -36.476
-7.5 | -0.509 | 0.01241 | 0.012 | -41.024
-7 | -0.658 | 0.01079 | 0.011 | -60.922
-6.5 | -0.748 | 0.01036 | 0.01 | -72.257
-6 | -0.742 | 0.00959 | 0.01 | -77.378
-5.5 | -0.708 | 0.0091 | 0.009 | -77.799
-5 | -0.66 | 0.00858 | 0.008 | -76.896
-4.5 | -0.604 | 0.00844 | 0.007 | -71.575
-4 | -0.543 | 0.00789 | 0.006 | -68.818
-3.5 | -0.479 | 0.00746 | 0.006 | -64.161
-3 | -0.412 | 0.00558 | 0.005 | -73.911
-2.5 | -0.344 | 0.00521 | 0.004 | -66.098
-2 | -0.276 | 0.00495 | 0.003 | -55.725
-1.5 | -0.207 | 0.00489 | 0.002 | -42.377
-1 | -0.138 | 0.00487 | 0.002 | -28.377
-0.5 | -0.069 | 0.00485 | 0.001 | -14.261
0 | 0 | 0.00474 | 0 | 0
0.5 | 0.07 | 0.00481 | -0.001 | 14.493
1 | 0.139 | 0.00483 | -0.002 | 28.842
1.5 | 0.209 | 0.00485 | -0.002 | 43.079
2 | 0.278 | 0.00491 | -0.003 | 56.663
2.5 | 0.347 | 0.00517 | -0.004 | 67.217
3 | 0.416 | 0.00553 | -0.005 | 75.159
3.5 | 0.483 | 0.0074 | -0.006 | 65.196
4 | 0.548 | 0.00772 | -0.006 | 70.899
4.5 | 0.609 | 0.00803 | -0.007 | 75.879
5 | 0.666 | 0.00874 | -0.008 | 76.161
5.5 | 0.714 | 0.00924 | -0.009 | 77.358
6 | 0.749 | 0.00978 | -0.01 | 76.549
6.5 | 0.756 | 0.01043 | -0.01 | 72.421
7 | 0.664 | 0.01142 | -0.011 | 58.119
7.5 | 0.509 | 0.01258 | -0.012 | 40.467
8 | 0.535 | 0.01444 | -0.012 | 37.014
8.5 | 0.559 | 0.01661 | -0.013 | 33.647
9 | 0.581 | 0.01969 | -0.013 | 29.515
9.5 | 0.526 | 0.06335 | -0.007 | 8.303
10 | 0.555 | 0.06417 | -0.008 | 8.652
10.5 | 0.582 | 0.06892 | -0.008 | 8.449
11 | 0.609 | 0.07504 | -0.009 | 8.118
11.5 | 0.636 | 0.08155 | -0.009 | 7.799
12 | 0.665 | 0.0873 | -0.01 | 7.616
12.5 | 0.693 | 0.09364 | -0.011 | 7.401
13 | 0.719 | 0.1007 | -0.011 | 7.144
13.5 | 0.747 | 0.10393 | -0.011 | 7.185
14 | 0.774 | 0.10937 | -0.012 | 7.076
14.5 | 0.801 | 0.11057 | -0.012 | 7.246
15 | 0.83 | 0.11687 | -0.013 | 7.104
15.5 | 0.859 | 0.11929 | -0.014 | 7.204
16 | 0.889 | 0.12402 | -0.015 | 7.166
16.5 | 0.917 | 0.13012 | -0.015 | 7.044
17 | 0.943 | 0.13901 | -0.016 | 6.78
17.5 | 0.966 | 0.13728 | -0.015 | 7.036
18 | 0.993 | 0.13882 | -0.016 | 7.151
18.5 | 1.02 | 0.14549 | -0.016 | 7.011
19 | 1.05 | 0.14877 | -0.018 | 7.061
19.5 | 1.08 | 0.1512 | -0.018 | 7.141
20 | 1.112 | 0.154 | -0.019 | 7.218

## 80. Re 5M Mach 0.50 (2)
BIGFOIL.COM POLAR EXPORT
GA 35-012
GA 35-012 |  |  |  | Cl Max: | 0.9973 | at alpha= | 8 | deg
XFOIL ncrit=9 |  |  |  | L/D Max: | 90.43 | at alpha= | 6 | deg
Re: | 5000000 |  |  | Cd Min: | 0.13583 | at alpha= | 13 | deg
Mach: | 0.5 |  |  | Cl=0 at alpha= | 0 | deg
|  |  |  | @ Cl=0.1, Cd= | 0.0042623
|  |  |  | @ Cl=0.4, Cd= | 0.0061736
|  |  |  | @ Cl=0.6, Cd= | 0.0074845
alpha (deg) | Cl | Cd | Cm | Cl/Cd
-13 | -0.7408 | 0.13555 | 0.0256 | -5.4651
-12.5 | -0.7479 | 0.12219 | 0.0175 | -6.1208
-12 | -0.7587 | 0.10892 | 0.0094 | -6.9657
-11.5 | -0.7806 | 0.09419 | 0 | -8.2875
-11 | -0.8039 | 0.07858 | -0.0097 | -10.2303
-10.5 | -0.829 | 0.06412 | -0.0201 | -12.9289
-10 | -0.8622 | 0.05126 | -0.0293 | -16.8201
-9.5 | -0.8933 | 0.03988 | -0.0374 | -22.3997
-8.5 | -0.9697 | 0.02495 | -0.0325 | -38.8657
-8 | -0.9982 | 0.01964 | -0.0229 | -50.8248
-7.5 | -0.9892 | 0.01446 | -0.0152 | -68.4094
-7 | -0.9496 | 0.01139 | -0.0092 | -83.3714
-6.5 | -0.8886 | 0.00993 | -0.0054 | -89.4864
-6 | -0.8209 | 0.00907 | -0.003 | -90.5072
-5.5 | -0.7516 | 0.00845 | -0.0013 | -88.9467
-5 | -0.682 | 0.00795 | -0.0001 | -85.7862
-4.5 | -0.6124 | 0.00754 | 0.0008 | -81.2202
-4 | -0.5427 | 0.00722 | 0.0013 | -75.1662
-3.5 | -0.4737 | 0.00688 | 0.0016 | -68.8517
-3 | -0.407 | 0.00625 | 0.0019 | -65.12
-2.5 | -0.341 | 0.00553 | 0.0019 | -61.6637
-2 | -0.2748 | 0.00487 | 0.0018 | -56.4271
-1.5 | -0.2071 | 0.00448 | 0.0015 | -46.2277
-1 | -0.1385 | 0.00429 | 0.0011 | -32.2844
-0.5 | -0.0692 | 0.00424 | 0.0005 | -16.3208
0 | 0 | 0.00419 | 0 | 0
0.5 | 0.0691 | 0.00424 | -0.0005 | 16.2972
1 | 0.1385 | 0.00429 | -0.001 | 32.2844
1.5 | 0.2071 | 0.00448 | -0.0015 | 46.2277
2 | 0.2747 | 0.00487 | -0.0018 | 56.4066
2.5 | 0.341 | 0.00552 | -0.0019 | 61.7754
3 | 0.4069 | 0.00625 | -0.0018 | 65.104
3.5 | 0.4735 | 0.00687 | -0.0016 | 68.9229
4 | 0.5424 | 0.00722 | -0.0012 | 75.1247
4.5 | 0.6121 | 0.00754 | -0.0007 | 81.1804
5 | 0.6816 | 0.00794 | 0.0001 | 85.8438
5.5 | 0.751 | 0.00845 | 0.0014 | 88.8757
6 | 0.8202 | 0.00907 | 0.0031 | 90.43
6.5 | 0.8877 | 0.00993 | 0.0056 | 89.3958
7 | 0.9484 | 0.01138 | 0.0093 | 83.3392
7.5 | 0.9881 | 0.01439 | 0.0154 | 68.6657
8 | 0.9973 | 0.01952 | 0.0231 | 51.0912
8.5 | 0.9703 | 0.02473 | 0.0327 | 39.2357
9 | 0.931 | 0.03171 | 0.0373 | 29.3598
10.5 | 0.832 | 0.06329 | 0.0211 | 13.1458
11 | 0.801 | 0.07873 | 0.0098 | 10.174
11.5 | 0.7793 | 0.09402 | 0.0003 | 8.2887
12 | 0.7601 | 0.10826 | -0.0087 | 7.0211
12.5 | 0.7431 | 0.12283 | -0.0178 | 6.0498
13 | 0.738 | 0.13583 | -0.0256 | 5.4333

## 81. Re 6M Mach 0.00 (1)
BIGFOIL.COM POLAR EXPORT
GA 35-012
GA 35-012 |  |  |  | Cl Max: | 1.02 | at alpha= | 11.5 | deg
JavaFoil+Calcfoil stall+Eppler ext transition |  |  |  | L/D Max: | 94.745 | at alpha= | 8.5 | deg
Re: | 6000000 |  |  | Cd Min: | 0.00456 | at alpha= | 0 | deg
Mach: | 0 |  |  | Cl=0 at alpha= | 0 | deg
|  |  |  | @ Cl=0.1, Cd= | 0.0045903
|  |  |  | @ Cl=0.4, Cd= | 0.005311
|  |  |  | @ Cl=0.6, Cd= | 0.007365
alpha (deg) | Cl | Cd | Cm | Cl/Cd
-16.5 | -0.788 | 0.08519 | 0.016 | -9.247
-16 | -0.812 | 0.07743 | 0.016 | -10.485
-15.5 | -0.869 | 0.04881 | 0.018 | -17.815
-15 | -0.906 | 0.03758 | 0.018 | -24.106
-14.5 | -0.936 | 0.03033 | 0.018 | -30.859
-14 | -0.954 | 0.02736 | 0.017 | -34.871
-13.5 | -0.978 | 0.02275 | 0.017 | -42.993
-13 | -0.999 | 0.01866 | 0.017 | -53.55
-12.5 | -1.012 | 0.01654 | 0.016 | -61.192
-12 | -1.016 | 0.01544 | 0.016 | -65.809
-11.5 | -1.02 | 0.01383 | 0.015 | -73.723
-11 | -1.016 | 0.01285 | 0.015 | -79.084
-10.5 | -1.007 | 0.01176 | 0.014 | -85.66
-10 | -0.989 | 0.01118 | 0.014 | -88.438
-9.5 | -0.966 | 0.01064 | 0.013 | -90.778
-9 | -0.938 | 0.01018 | 0.012 | -92.187
-8.5 | -0.906 | 0.00975 | 0.012 | -92.957
-8 | -0.87 | 0.00936 | 0.011 | -92.936
-7.5 | -0.83 | 0.00916 | 0.01 | -90.665
-7 | -0.787 | 0.00883 | 0.01 | -89.112
-6.5 | -0.74 | 0.00845 | 0.009 | -87.563
-6 | -0.691 | 0.00782 | 0.008 | -88.379
-5.5 | -0.64 | 0.00775 | 0.008 | -82.513
-5 | -0.586 | 0.00736 | 0.007 | -79.599
-4.5 | -0.531 | 0.007 | 0.006 | -75.861
-4 | -0.474 | 0.00679 | 0.006 | -69.817
-3.5 | -0.416 | 0.0055 | 0.005 | -75.754
-3 | -0.358 | 0.00508 | 0.004 | -70.462
-2.5 | -0.299 | 0.00488 | 0.003 | -61.232
-2 | -0.239 | 0.00474 | 0.003 | -50.503
-1.5 | -0.18 | 0.00466 | 0.002 | -38.518
-1 | -0.12 | 0.00462 | 0.001 | -25.913
-0.5 | -0.06 | 0.00465 | 0.001 | -12.895
0 | 0 | 0.00456 | 0 | 0
0.5 | 0.06 | 0.00461 | -0.001 | 13.095
1 | 0.121 | 0.00458 | -0.001 | 26.322
1.5 | 0.181 | 0.00462 | -0.002 | 39.131
2 | 0.241 | 0.0047 | -0.003 | 51.314
2.5 | 0.301 | 0.00484 | -0.003 | 62.227
3 | 0.361 | 0.00504 | -0.004 | 71.615
3.5 | 0.42 | 0.00545 | -0.005 | 76.989
4 | 0.478 | 0.00674 | -0.006 | 70.92
4.5 | 0.535 | 0.00694 | -0.006 | 77.081
5 | 0.591 | 0.0073 | -0.007 | 80.898
5.5 | 0.645 | 0.00769 | -0.008 | 83.872
6 | 0.697 | 0.00775 | -0.008 | 89.899
6.5 | 0.747 | 0.00838 | -0.009 | 89.1
7 | 0.794 | 0.00875 | -0.01 | 90.719
7.5 | 0.838 | 0.00907 | -0.01 | 92.332
8 | 0.878 | 0.00927 | -0.011 | 94.672
8.5 | 0.914 | 0.00965 | -0.012 | 94.745
9 | 0.947 | 0.01007 | -0.012 | 94.01
9.5 | 0.975 | 0.01052 | -0.013 | 92.623
10 | 0.998 | 0.01105 | -0.014 | 90.298
10.5 | 1.017 | 0.01162 | -0.014 | 87.523
11 | 1.016 | 0.01285 | -0.015 | 79.084
11.5 | 1.02 | 0.01383 | -0.015 | 73.723
12 | 1.016 | 0.01544 | -0.016 | 65.809
12.5 | 1.012 | 0.01654 | -0.016 | 61.192
13 | 0.999 | 0.01866 | -0.017 | 53.55
13.5 | 0.978 | 0.02275 | -0.017 | 42.993
14 | 0.954 | 0.02736 | -0.017 | 34.871
14.5 | 0.936 | 0.03033 | -0.018 | 30.859
15 | 0.906 | 0.03758 | -0.018 | 24.106
15.5 | 0.869 | 0.04881 | -0.017 | 17.815
16 | 0.812 | 0.07743 | -0.016 | 10.485
16.5 | 0.788 | 0.08519 | -0.016 | 9.247

## 82. Re 6M Mach 0.00 (2)
BIGFOIL.COM POLAR EXPORT
GA 35-012
GA 35-012 |  |  |  | Cl Max: | 1.6235 | at alpha= | 18 | deg
XFOIL ncrit=9 |  |  |  | L/D Max: | 104.727 | at alpha= | 10 | deg
Re: | 6000000 |  |  | Cd Min: | 0.05914 | at alpha= | -20 | deg
Mach: | 0 |  |  | Cl=0 at alpha= | 0 | deg
|  |  |  | @ Cl=0.1, Cd= | 0.0040505
|  |  |  | @ Cl=0.4, Cd= | 0.0060252
|  |  |  | @ Cl=0.6, Cd= | 0.0070519
alpha (deg) | Cl | Cd | Cm | Cl/Cd
-20 | -1.5992 | 0.05914 | -0.0179 | -27.0409
-19.5 | -1.6147 | 0.05088 | -0.0212 | -31.7355
-19 | -1.625 | 0.04397 | -0.0231 | -36.957
-18.5 | -1.6298 | 0.03826 | -0.024 | -42.598
-18 | -1.6261 | 0.03383 | -0.0239 | -48.0668
-17.5 | -1.6175 | 0.03017 | -0.0232 | -53.6129
-17 | -1.6092 | 0.0268 | -0.0217 | -60.0448
-16.5 | -1.5952 | 0.02421 | -0.0197 | -65.8901
-16 | -1.5809 | 0.02193 | -0.017 | -72.0885
-15.5 | -1.5637 | 0.02021 | -0.0136 | -77.3726
-15 | -1.5499 | 0.01881 | -0.0087 | -82.3977
-14.5 | -1.5223 | 0.01778 | -0.0052 | -85.6187
-14 | -1.486 | 0.01672 | -0.0031 | -88.8756
-13.5 | -1.4454 | 0.01578 | -0.0015 | -91.597
-13 | -1.4027 | 0.01486 | -0.0002 | -94.3943
-12.5 | -1.3569 | 0.01408 | 0.0008 | -96.3707
-12 | -1.3099 | 0.01332 | 0.0016 | -98.3408
-11.5 | -1.261 | 0.01265 | 0.0021 | -99.6838
-11 | -1.2135 | 0.01178 | 0.0029 | -103.0136
-10.5 | -1.1655 | 0.01118 | 0.0039 | -104.2487
-10 | -1.1148 | 0.01065 | 0.0044 | -104.6761
-9.5 | -1.0627 | 0.01017 | 0.0047 | -104.4936
-9 | -1.0097 | 0.00973 | 0.0048 | -103.7718
-8.5 | -0.9561 | 0.00932 | 0.0049 | -102.5858
-8 | -0.9018 | 0.00895 | 0.0049 | -100.7598
-7.5 | -0.8478 | 0.00848 | 0.0049 | -99.9764
-7 | -0.7927 | 0.00813 | 0.0048 | -97.5031
-6.5 | -0.7374 | 0.00777 | 0.0047 | -94.9035
-6 | -0.6817 | 0.00743 | 0.0045 | -91.7497
-5.5 | -0.6255 | 0.00716 | 0.0042 | -87.3603
-4.5 | -0.5123 | 0.00668 | 0.0036 | -76.6916
-4 | -0.4555 | 0.00644 | 0.0033 | -70.7298
-3.5 | -0.3993 | 0.00602 | 0.003 | -66.3289
-3 | -0.3432 | 0.00554 | 0.0027 | -61.9495
-2.5 | -0.287 | 0.00505 | 0.0023 | -56.8317
-1.5 | -0.1736 | 0.0043 | 0.0014 | -40.3721
-1 | -0.1162 | 0.00407 | 0.001 | -28.5504
-0.5 | -0.0581 | 0.004 | 0.0005 | -14.525
0 | 0 | 0.00399 | 0 | 0
0.5 | 0.0581 | 0.004 | -0.0005 | 14.525
1 | 0.1162 | 0.00407 | -0.001 | 28.5504
1.5 | 0.1735 | 0.00431 | -0.0014 | 40.2552
2.5 | 0.287 | 0.00505 | -0.0023 | 56.8317
3 | 0.3432 | 0.00554 | -0.0027 | 61.9495
3.5 | 0.3993 | 0.00602 | -0.003 | 66.3289
4 | 0.4554 | 0.00644 | -0.0033 | 70.7143
4.5 | 0.5123 | 0.00668 | -0.0036 | 76.6916
5.5 | 0.6255 | 0.00716 | -0.0042 | 87.3603
6 | 0.6816 | 0.00743 | -0.0045 | 91.7362
6.5 | 0.7372 | 0.00777 | -0.0046 | 94.8777
7.5 | 0.8475 | 0.00848 | -0.0049 | 99.941
8 | 0.9016 | 0.00895 | -0.0048 | 100.7374
8.5 | 0.9558 | 0.00932 | -0.0048 | 102.5536
9 | 1.0094 | 0.00973 | -0.0047 | 103.741
9.5 | 1.0623 | 0.01017 | -0.0046 | 104.4543
10 | 1.1143 | 0.01064 | -0.0043 | 104.7274
10.5 | 1.1649 | 0.01117 | -0.0038 | 104.2883
11 | 1.2126 | 0.0118 | -0.0028 | 102.7627
11.5 | 1.2592 | 0.01265 | -0.0018 | 99.5415
12 | 1.3076 | 0.01334 | -0.0012 | 98.021
12.5 | 1.3548 | 0.01407 | -0.0004 | 96.29
13 | 1.4002 | 0.01485 | 0.0006 | 94.2896
13.5 | 1.4431 | 0.01573 | 0.0019 | 91.7419
14 | 1.4828 | 0.01671 | 0.0036 | 88.7373
14.5 | 1.5183 | 0.01778 | 0.0058 | 85.3937
15 | 1.5404 | 0.01892 | 0.0102 | 81.4165
15.5 | 1.5593 | 0.02017 | 0.0144 | 77.3079
16 | 1.5736 | 0.02211 | 0.0179 | 71.1714
16.5 | 1.592 | 0.02413 | 0.0203 | 65.976
17 | 1.6026 | 0.02699 | 0.0224 | 59.3775
17.5 | 1.6153 | 0.02998 | 0.0237 | 53.8793
18 | 1.6235 | 0.03364 | 0.0245 | 48.261
18.5 | 1.6213 | 0.03866 | 0.0245 | 41.9374
19 | 1.6171 | 0.04433 | 0.0236 | 36.4787
19.5 | 1.6148 | 0.05028 | 0.0219 | 32.1161
20 | 1.5956 | 0.05904 | 0.0184 | 27.0257

## 83. Re 6M Mach 0.10 (1)
BIGFOIL.COM POLAR EXPORT
GA 35-012
GA 35-012 |  |  |  | Cl Max: | 1.01 | at alpha= | 10.5 | deg
JavaFoil+Calcfoil stall+Eppler ext transition |  |  |  | L/D Max: | 94.706 | at alpha= | 8 | deg
Re: | 6000000 |  |  | Cd Min: | 0.00451 | at alpha= | 0 | deg
Mach: | 0.1 |  |  | Cl=0 at alpha= | 0 | deg
|  |  |  | @ Cl=0.1, Cd= | 0.004563
|  |  |  | @ Cl=0.4, Cd= | 0.0053209
|  |  |  | @ Cl=0.6, Cd= | 0.0073411
alpha (deg) | Cl | Cd | Cm | Cl/Cd
-16.5 | -0.729 | 0.09834 | 0.015 | -7.409
-16 | -0.753 | 0.09172 | 0.015 | -8.212
-15.5 | -0.802 | 0.06631 | 0.016 | -12.095
-15 | -0.851 | 0.04647 | 0.017 | -18.318
-14.5 | -0.891 | 0.0348 | 0.017 | -25.612
-14 | -0.914 | 0.03131 | 0.017 | -29.177
-13.5 | -0.945 | 0.02475 | 0.017 | -38.194
-13 | -0.969 | 0.02054 | 0.017 | -47.144
-12.5 | -0.99 | 0.01711 | 0.016 | -57.878
-12 | -0.999 | 0.01579 | 0.016 | -63.26
-11.5 | -1.006 | 0.01413 | 0.015 | -71.17
-11 | -1.004 | 0.01313 | 0.015 | -76.501
-10.5 | -1 | 0.01183 | 0.014 | -84.595
-10 | -0.984 | 0.01127 | 0.014 | -87.312
-9.5 | -0.963 | 0.01071 | 0.013 | -89.893
-9 | -0.937 | 0.01027 | 0.012 | -91.233
-8.5 | -0.906 | 0.0098 | 0.012 | -92.454
-8 | -0.871 | 0.00937 | 0.011 | -92.951
-7.5 | -0.832 | 0.00918 | 0.01 | -90.582
-7 | -0.789 | 0.00885 | 0.01 | -89.143
-6.5 | -0.743 | 0.00847 | 0.009 | -87.725
-6 | -0.694 | 0.00781 | 0.008 | -88.831
-5.5 | -0.642 | 0.00781 | 0.008 | -82.242
-5 | -0.589 | 0.00734 | 0.007 | -80.149
-4.5 | -0.533 | 0.00705 | 0.006 | -75.622
-4 | -0.476 | 0.00684 | 0.006 | -69.642
-3.5 | -0.418 | 0.00552 | 0.005 | -75.87
-3 | -0.36 | 0.00511 | 0.004 | -70.345
-2.5 | -0.3 | 0.00486 | 0.003 | -61.77
-2 | -0.24 | 0.00466 | 0.003 | -51.544
-1.5 | -0.18 | 0.00462 | 0.002 | -39.089
-1 | -0.12 | 0.0046 | 0.001 | -26.135
-0.5 | -0.06 | 0.00459 | 0.001 | -13.132
0 | 0 | 0.00451 | 0 | 0
0.5 | 0.061 | 0.00455 | -0.001 | 13.342
1 | 0.121 | 0.00457 | -0.001 | 26.556
1.5 | 0.182 | 0.00458 | -0.002 | 39.727
2 | 0.242 | 0.00463 | -0.003 | 52.396
2.5 | 0.303 | 0.00482 | -0.003 | 62.795
3 | 0.363 | 0.00507 | -0.004 | 71.522
3.5 | 0.422 | 0.00547 | -0.005 | 77.136
4 | 0.48 | 0.00679 | -0.006 | 70.758
4.5 | 0.538 | 0.007 | -0.006 | 76.855
5 | 0.594 | 0.00729 | -0.007 | 81.473
5.5 | 0.648 | 0.00775 | -0.008 | 83.623
6 | 0.7 | 0.00774 | -0.008 | 90.377
6.5 | 0.749 | 0.00839 | -0.009 | 89.28
7 | 0.796 | 0.00877 | -0.01 | 90.766
7.5 | 0.839 | 0.0091 | -0.01 | 92.263
8 | 0.879 | 0.00928 | -0.011 | 94.706
8.5 | 0.915 | 0.0097 | -0.012 | 94.247
9 | 0.946 | 0.01016 | -0.012 | 93.049
9.5 | 0.972 | 0.0106 | -0.013 | 91.732
10 | 0.994 | 0.01115 | -0.014 | 89.16
10.5 | 1.01 | 0.01169 | -0.014 | 86.428
11 | 1.004 | 0.01313 | -0.015 | 76.501
11.5 | 1.006 | 0.01413 | -0.015 | 71.17
12 | 0.999 | 0.01579 | -0.016 | 63.26
12.5 | 0.99 | 0.01711 | -0.016 | 57.878
13 | 0.969 | 0.02054 | -0.017 | 47.144
13.5 | 0.945 | 0.02475 | -0.017 | 38.194
14 | 0.914 | 0.03131 | -0.017 | 29.177
14.5 | 0.891 | 0.0348 | -0.017 | 25.612
15 | 0.851 | 0.04647 | -0.017 | 18.318
15.5 | 0.802 | 0.06631 | -0.016 | 12.095

## 84. Re 6M Mach 0.10 (2)
BIGFOIL.COM POLAR EXPORT
GA 35-012
GA 35-012 |  |  |  | Cl Max: | 1.5962 | at alpha= | 18 | deg
XFOIL ncrit=9 |  |  |  | L/D Max: | 103.917 | at alpha= | 10 | deg
Re: | 6000000 |  |  | Cd Min: | 0.0738 | at alpha= | -20 | deg
Mach: | 0.1 |  |  | Cl=0 at alpha= | 0 | deg
|  |  |  | @ Cl=0.1, Cd= | 0.0040598
|  |  |  | @ Cl=0.4, Cd= | 0.0060256
|  |  |  | @ Cl=0.6, Cd= | 0.0070552
alpha (deg) | Cl | Cd | Cm | Cl/Cd
-20 | -1.5236 | 0.0738 | -0.0124 | -20.645
-19.5 | -1.5586 | 0.06147 | -0.0188 | -25.3555
-19 | -1.58 | 0.05213 | -0.0228 | -30.3088
-18.5 | -1.5942 | 0.04457 | -0.0251 | -35.7685
-18 | -1.5978 | 0.03883 | -0.026 | -41.1486
-17.5 | -1.5941 | 0.03424 | -0.026 | -46.5567
-17 | -1.5915 | 0.02994 | -0.0251 | -53.1563
-16.5 | -1.5803 | 0.02674 | -0.0236 | -59.0987
-16 | -1.5691 | 0.02388 | -0.0213 | -65.7077
-15.5 | -1.5523 | 0.02176 | -0.0184 | -71.3373
-15 | -1.5372 | 0.01993 | -0.0145 | -77.13
-14.5 | -1.5212 | 0.01869 | -0.0093 | -81.3911
-14 | -1.4905 | 0.01748 | -0.0061 | -85.2689
-13.5 | -1.4519 | 0.01642 | -0.004 | -88.4227
-13 | -1.4106 | 0.01537 | -0.0023 | -91.7762
-12.5 | -1.3656 | 0.01449 | -0.001 | -94.2443
-12 | -1.3187 | 0.01366 | 0.0001 | -96.5373
-11.5 | -1.2699 | 0.01292 | 0.0009 | -98.2895
-11 | -1.2209 | 0.01214 | 0.0016 | -100.5684
-10.5 | -1.1737 | 0.01139 | 0.0029 | -103.0465
-10 | -1.1228 | 0.01081 | 0.0036 | -103.8668
-9.5 | -1.0704 | 0.0103 | 0.004 | -103.9223
-9 | -1.017 | 0.00983 | 0.0043 | -103.4588
-8.5 | -0.9629 | 0.0094 | 0.0044 | -102.4362
-8 | -0.9081 | 0.00902 | 0.0045 | -100.6763
-7.5 | -0.8535 | 0.00855 | 0.0046 | -99.8246
-7 | -0.7981 | 0.00817 | 0.0045 | -97.6867
-6.5 | -0.7422 | 0.00782 | 0.0045 | -94.9105
-6 | -0.6862 | 0.00747 | 0.0043 | -91.8608
-5.5 | -0.6296 | 0.00719 | 0.0041 | -87.5661
-5 | -0.5727 | 0.00693 | 0.0039 | -82.6407
-4 | -0.4583 | 0.00646 | 0.0032 | -70.9443
-3.5 | -0.4017 | 0.00604 | 0.003 | -66.5066
-3 | -0.3453 | 0.00556 | 0.0027 | -62.1043
-2.5 | -0.2888 | 0.00507 | 0.0023 | -56.9625
-2 | -0.2319 | 0.00463 | 0.0019 | -50.0864
-1.5 | -0.1746 | 0.00431 | 0.0015 | -40.5104
-1 | -0.1169 | 0.00408 | 0.001 | -28.652
-0.5 | -0.0585 | 0.00401 | 0.0005 | -14.5885
0 | 0 | 0.00399 | 0 | 0
0.5 | 0.0584 | 0.00401 | -0.0005 | 14.5636
1 | 0.1169 | 0.00408 | -0.001 | 28.652
1.5 | 0.1746 | 0.00432 | -0.0014 | 40.4167
2 | 0.2319 | 0.00463 | -0.0019 | 50.0864
3 | 0.3452 | 0.00556 | -0.0027 | 62.0863
3.5 | 0.4017 | 0.00604 | -0.003 | 66.5066
4 | 0.4582 | 0.00646 | -0.0032 | 70.9288
5 | 0.5726 | 0.00693 | -0.0038 | 82.6263
5.5 | 0.6295 | 0.00719 | -0.0041 | 87.5522
6 | 0.686 | 0.00747 | -0.0043 | 91.834
6.5 | 0.7421 | 0.00782 | -0.0044 | 94.8977
7 | 0.7979 | 0.00817 | -0.0045 | 97.6622
7.5 | 0.8533 | 0.00855 | -0.0045 | 99.8012
8 | 0.9079 | 0.00902 | -0.0044 | 100.6541
8.5 | 0.9625 | 0.00941 | -0.0044 | 102.2848
9 | 1.0166 | 0.00983 | -0.0042 | 103.4181
9.5 | 1.07 | 0.0103 | -0.0039 | 103.8835
10 | 1.1223 | 0.0108 | -0.0035 | 103.9167
10.5 | 1.1732 | 0.01138 | -0.0029 | 103.0931
11 | 1.2193 | 0.01222 | -0.0014 | 99.7791
11.5 | 1.268 | 0.01292 | -0.0005 | 98.1424
12 | 1.3164 | 0.01368 | 0.0004 | 96.2281
12.5 | 1.3631 | 0.01449 | 0.0014 | 94.0718
13 | 1.4079 | 0.01537 | 0.0028 | 91.6005
13.5 | 1.4494 | 0.01636 | 0.0045 | 88.5941
14 | 1.4868 | 0.01748 | 0.0067 | 85.0572
14.5 | 1.5144 | 0.01869 | 0.0104 | 81.0273
15 | 1.5281 | 0.02014 | 0.0157 | 75.8739
15.5 | 1.5487 | 0.0217 | 0.019 | 71.3687
16 | 1.5604 | 0.02418 | 0.0222 | 64.5327
16.5 | 1.5779 | 0.02658 | 0.0241 | 59.3642
17 | 1.5833 | 0.03025 | 0.0258 | 52.3405
17.5 | 1.5929 | 0.03392 | 0.0266 | 46.9605
18 | 1.5962 | 0.03851 | 0.0266 | 41.449
18.5 | 1.5842 | 0.04516 | 0.0255 | 35.0797
19 | 1.5712 | 0.05266 | 0.0231 | 29.8367
19.5 | 1.5614 | 0.06046 | 0.0198 | 25.8253
20 | 1.5246 | 0.073 | 0.0132 | 20.8849

## 85. Re 6M Mach 0.25 (1)
BIGFOIL.COM POLAR EXPORT
GA 35-012
GA 35-012 |  |  |  | Cl Max: | 0.945 | at alpha= | 9.5 | deg
JavaFoil+Calcfoil stall+Eppler ext transition |  |  |  | L/D Max: | 90.922 | at alpha= | 8 | deg
Re: | 6000000 |  |  | Cd Min: | 0.00458 | at alpha= | 1 | deg
Mach: | 0.25 |  |  | Cl=0 at alpha= | 0 | deg
|  |  |  | @ Cl=0.1, Cd= | 0.0045879
|  |  |  | @ Cl=0.4, Cd= | 0.005326
|  |  |  | @ Cl=0.6, Cd= | 0.09118
alpha (deg) | Cl | Cd | Cm | Cl/Cd
-15 | -0.473 | 0.09678 | 0.013 | -4.886
-14.5 | -0.528 | 0.09119 | 0.013 | -5.792
-14 | -0.584 | 0.08117 | 0.013 | -7.2
-13.5 | -0.629 | 0.07907 | 0.012 | -7.952
-13 | -0.739 | 0.03337 | 0.016 | -22.144
-12.5 | -0.804 | 0.02315 | 0.016 | -34.734
-12 | -0.851 | 0.01906 | 0.016 | -44.616
-11.5 | -0.888 | 0.01637 | 0.016 | -54.227
-11 | -0.909 | 0.01523 | 0.015 | -59.712
-10.5 | -0.928 | 0.01389 | 0.014 | -66.832
-10 | -0.94 | 0.01233 | 0.014 | -76.289
-9.5 | -0.936 | 0.01141 | 0.013 | -81.986
-9 | -0.922 | 0.01084 | 0.013 | -85.025
-8.5 | -0.901 | 0.01083 | 0.012 | -83.169
-8 | -0.873 | 0.00979 | 0.011 | -89.239
-7.5 | -0.839 | 0.00958 | 0.011 | -87.655
-7 | -0.8 | 0.00921 | 0.01 | -86.829
-6.5 | -0.756 | 0.00878 | 0.009 | -86.166
-6 | -0.708 | 0.0081 | 0.009 | -87.425
-5.5 | -0.657 | 0.00799 | 0.008 | -82.221
-5 | -0.603 | 0.00772 | 0.007 | -78.12
-4.5 | -0.547 | 0.00727 | 0.006 | -75.196
-4 | -0.489 | 0.00691 | 0.006 | -70.753
-3.5 | -0.43 | 0.00564 | 0.005 | -76.193
-3 | -0.37 | 0.00515 | 0.004 | -71.716
-2.5 | -0.308 | 0.00494 | 0.004 | -62.442
-2 | -0.247 | 0.00474 | 0.003 | -52.168
-1.5 | -0.185 | 0.00463 | 0.002 | -40.04
-1 | -0.124 | 0.00462 | 0.001 | -26.786
-0.5 | -0.062 | 0.00464 | 0.001 | -13.333
0 | 0 | 0.0046 | 0 | 0
0.5 | 0.062 | 0.0046 | -0.001 | 13.548
1 | 0.125 | 0.00458 | -0.001 | 27.22
1.5 | 0.187 | 0.00459 | -0.002 | 40.697
2 | 0.249 | 0.0047 | -0.003 | 53.034
2.5 | 0.311 | 0.0049 | -0.004 | 63.483
3 | 0.373 | 0.00511 | -0.004 | 72.918
3.5 | 0.433 | 0.00559 | -0.005 | 77.465
4 | 0.493 | 0.00686 | -0.006 | 71.895
4.5 | 0.551 | 0.00713 | -0.006 | 77.304
5 | 0.608 | 0.00766 | -0.007 | 79.409
5.5 | 0.663 | 0.00793 | -0.008 | 83.61
6 | 0.715 | 0.00803 | -0.009 | 88.953
6.5 | 0.763 | 0.0087 | -0.009 | 87.7
7 | 0.807 | 0.00913 | -0.01 | 88.412
7.5 | 0.847 | 0.00949 | -0.011 | 89.282
8 | 0.881 | 0.00969 | -0.011 | 90.922
8.5 | 0.91 | 0.01073 | -0.012 | 84.784
9 | 0.931 | 0.01073 | -0.013 | 86.722
9.5 | 0.945 | 0.01129 | -0.013 | 83.678
10 | 0.94 | 0.01233 | -0.014 | 76.289
10.5 | 0.928 | 0.01389 | -0.014 | 66.832
11 | 0.909 | 0.01523 | -0.015 | 59.712
11.5 | 0.888 | 0.01637 | -0.015 | 54.227
12 | 0.851 | 0.01906 | -0.016 | 44.616
12.5 | 0.804 | 0.02315 | -0.016 | 34.734
13 | 0.739 | 0.03337 | -0.016 | 22.144
13.5 | 0.629 | 0.07907 | -0.012 | 7.952
14 | 0.584 | 0.08117 | -0.013 | 7.2
14.5 | 0.528 | 0.09118 | -0.013 | 5.794

## 86. Re 6M Mach 0.25 (2)
BIGFOIL.COM POLAR EXPORT
GA 35-012
GA 35-012 |  |  |  | Cl Max: | 1.3951 | at alpha= | 14 | deg
XFOIL ncrit=9 |  |  |  | L/D Max: | 100.59 | at alpha= | 9 | deg
Re: | 6000000 |  |  | Cd Min: | 0.21733 | at alpha= | 19 | deg
Mach: | 0.25 |  |  | Cl=0 at alpha= | 0 | deg
|  |  |  | @ Cl=0.1, Cd= | 0.0040659
|  |  |  | @ Cl=0.4, Cd= | 0.0060348
|  |  |  | @ Cl=0.6, Cd= | 0.0070749
alpha (deg) | Cl | Cd | Cm | Cl/Cd
-19 | -0.8811 | 0.21414 | 0.0724 | -4.1146
-18.5 | -0.9855 | 0.17092 | 0.0476 | -5.7659
-18 | -1.0872 | 0.13725 | 0.0253 | -7.9213
-17.5 | -1.1792 | 0.10877 | 0.0067 | -10.8412
-17 | -1.2736 | 0.08182 | -0.0114 | -15.5659
-16.5 | -1.3162 | 0.06668 | -0.0209 | -19.7391
-16 | -1.3539 | 0.0541 | -0.0278 | -25.0259
-15.5 | -1.3739 | 0.04522 | -0.0313 | -30.3826
-15 | -1.3954 | 0.03719 | -0.033 | -37.5208
-14.5 | -1.3955 | 0.032 | -0.0326 | -43.6094
-14 | -1.4043 | 0.02679 | -0.0305 | -52.4188
-13.5 | -1.3966 | 0.02347 | -0.0271 | -59.5058
-13 | -1.3945 | 0.02055 | -0.0217 | -67.8589
-12.5 | -1.3843 | 0.01856 | -0.0149 | -74.5851
-12 | -1.3488 | 0.01694 | -0.0113 | -79.6222
-11.5 | -1.3083 | 0.01536 | -0.0083 | -85.1758
-11 | -1.2597 | 0.01416 | -0.0064 | -88.9619
-10.5 | -1.2124 | 0.01331 | -0.0039 | -91.0894
-10 | -1.1653 | 0.012 | -0.0017 | -97.1083
-9.5 | -1.1123 | 0.01115 | -0.0002 | -99.7578
-9 | -1.0569 | 0.0105 | 0.0008 | -100.6571
-8.5 | -1.0004 | 0.00994 | 0.0016 | -100.6439
-8 | -0.9432 | 0.00943 | 0.0022 | -100.0212
-7.5 | -0.8854 | 0.00898 | 0.0026 | -98.5969
-7 | -0.8279 | 0.00846 | 0.003 | -97.8605
-6.5 | -0.7693 | 0.00808 | 0.0033 | -95.2104
-6 | -0.7108 | 0.00769 | 0.0034 | -92.4317
-5.5 | -0.6521 | 0.00732 | 0.0034 | -89.0847
-5 | -0.5928 | 0.00705 | 0.0034 | -84.0851
-4.5 | -0.5332 | 0.00682 | 0.0032 | -78.1818
-4 | -0.4737 | 0.00657 | 0.003 | -72.1005
-3.5 | -0.415 | 0.00616 | 0.0028 | -67.3701
-3 | -0.3566 | 0.00567 | 0.0026 | -62.8924
-2.5 | -0.2982 | 0.00516 | 0.0023 | -57.7907
-2 | -0.2396 | 0.0047 | 0.0019 | -50.9787
-1.5 | -0.1805 | 0.00434 | 0.0015 | -41.5899
-1 | -0.1208 | 0.00409 | 0.001 | -29.5355
-0.5 | -0.0604 | 0.00402 | 0.0005 | -15.0249
0 | 0 | 0.00401 | 0 | 0
0.5 | 0.0604 | 0.00402 | -0.0005 | 15.0249
1 | 0.1208 | 0.00409 | -0.001 | 29.5355
1.5 | 0.1804 | 0.00434 | -0.0015 | 41.5668
2 | 0.2395 | 0.00469 | -0.0019 | 51.0661
2.5 | 0.2982 | 0.00516 | -0.0023 | 57.7907
3 | 0.3566 | 0.00567 | -0.0026 | 62.8924
3.5 | 0.4149 | 0.00616 | -0.0028 | 67.3539
4 | 0.4736 | 0.00657 | -0.003 | 72.0852
4.5 | 0.5331 | 0.00682 | -0.0032 | 78.1672
5 | 0.5926 | 0.00704 | -0.0033 | 84.1761
5.5 | 0.6519 | 0.00732 | -0.0034 | 89.0574
6 | 0.7106 | 0.00769 | -0.0034 | 92.4057
6.5 | 0.7691 | 0.00807 | -0.0032 | 95.3036
7 | 0.8276 | 0.00846 | -0.003 | 97.8251
7.5 | 0.885 | 0.00898 | -0.0025 | 98.5523
8 | 0.9428 | 0.00943 | -0.0021 | 99.9788
9 | 1.0562 | 0.0105 | -0.0007 | 100.5905
9.5 | 1.1115 | 0.01114 | 0.0004 | 99.7756
10 | 1.1642 | 0.01201 | 0.0018 | 96.9359
10.5 | 1.2112 | 0.0133 | 0.0041 | 91.0677
11 | 1.2574 | 0.01421 | 0.0067 | 88.487
11.5 | 1.3051 | 0.0154 | 0.0088 | 84.7468
12 | 1.3465 | 0.01686 | 0.0117 | 79.8636
12.5 | 1.3768 | 0.01879 | 0.0158 | 73.273
13 | 1.3869 | 0.02067 | 0.0226 | 67.0972
13.5 | 1.3944 | 0.02334 | 0.0276 | 59.7429
14 | 1.3951 | 0.02715 | 0.0312 | 51.3849
14.5 | 1.3897 | 0.03212 | 0.0331 | 43.2659
15 | 1.3734 | 0.03887 | 0.0331 | 35.3332
15.5 | 1.3762 | 0.04447 | 0.0321 | 30.9467
16 | 1.3314 | 0.05636 | 0.0268 | 23.6231
16.5 | 1.3138 | 0.06642 | 0.0215 | 19.7802
17 | 1.2511 | 0.08504 | 0.0093 | 14.7119
17.5 | 1.1933 | 0.10535 | -0.0041 | 11.327
18 | 1.0923 | 0.13557 | -0.024 | 8.0571
18.5 | 0.9663 | 0.17533 | -0.0502 | 5.5113
19 | 0.8725 | 0.21733 | -0.0736 | 4.0146

## 87. Re 6M Mach 0.50 (1)
BIGFOIL.COM POLAR EXPORT
GA 35-012
GA 35-012 |  |  |  | Cl Max: | 1.115 | at alpha= | 20 | deg
JavaFoil+Calcfoil stall+Eppler ext transition |  |  |  | L/D Max: | 79.706 | at alpha= | 5.5 | deg
Re: | 6000000 |  |  | Cd Min: | 0.00471 | at alpha= | 0.5 | deg
Mach: | 0.5 |  |  | Cl=0 at alpha= | 0 | deg
|  |  |  | @ Cl=0.1, Cd= | 0.0047361
|  |  |  | @ Cl=0.4, Cd= | 0.0054872
|  |  |  | @ Cl=0.6, Cd= | 0.0077431
alpha (deg) | Cl | Cd | Cm | Cl/Cd
-20 | -1.115 | 0.14966 | 0.02 | -7.45
-19.5 | -1.084 | 0.1462 | 0.019 | -7.417
-19 | -1.052 | 0.14385 | 0.018 | -7.313
-18.5 | -1.022 | 0.14192 | 0.017 | -7.204
-18 | -0.993 | 0.13603 | 0.016 | -7.3
-17.5 | -0.966 | 0.13308 | 0.016 | -7.259
-17 | -0.944 | 0.13565 | 0.016 | -6.956
-16.5 | -0.918 | 0.12703 | 0.016 | -7.225
-16 | -0.89 | 0.12029 | 0.015 | -7.399
-15.5 | -0.86 | 0.11675 | 0.014 | -7.367
-15 | -0.831 | 0.11424 | 0.013 | -7.278
-14.5 | -0.802 | 0.11044 | 0.012 | -7.258
-14 | -0.774 | 0.10517 | 0.012 | -7.361
-13.5 | -0.747 | 0.10051 | 0.011 | -7.431
-13 | -0.72 | 0.09584 | 0.011 | -7.509
-12.5 | -0.693 | 0.09136 | 0.011 | -7.588
-12 | -0.666 | 0.08498 | 0.01 | -7.831
-11.5 | -0.637 | 0.0813 | 0.009 | -7.836
-11 | -0.61 | 0.074 | 0.009 | -8.248
-10.5 | -0.584 | 0.06777 | 0.009 | -8.613
-10 | -0.562 | 0.0589 | 0.01 | -9.542
-9.5 | -0.528 | 0.06226 | 0.008 | -8.474
-9 | -0.592 | 0.01721 | 0.014 | -34.382
-8.5 | -0.553 | 0.0178 | 0.013 | -31.074
-8 | -0.538 | 0.01337 | 0.012 | -40.261
-7.5 | -0.511 | 0.01202 | 0.012 | -42.487
-7 | -0.658 | 0.01089 | 0.011 | -60.404
-6.5 | -0.749 | 0.01006 | 0.01 | -74.399
-6 | -0.742 | 0.00933 | 0.01 | -79.545
-5.5 | -0.708 | 0.00885 | 0.009 | -79.992
-5 | -0.66 | 0.00835 | 0.008 | -79.089
-4.5 | -0.604 | 0.00823 | 0.007 | -73.379
-4 | -0.543 | 0.00765 | 0.006 | -70.992
-3.5 | -0.479 | 0.00726 | 0.006 | -65.881
-3 | -0.412 | 0.00563 | 0.005 | -73.282
-2.5 | -0.344 | 0.00522 | 0.004 | -65.925
-2 | -0.276 | 0.00499 | 0.003 | -55.333
-1.5 | -0.207 | 0.00483 | 0.002 | -42.913
-1 | -0.138 | 0.00481 | 0.002 | -28.744
-0.5 | -0.069 | 0.00475 | 0.001 | -14.561
0 | 0 | 0.00472 | 0 | 0
0.5 | 0.07 | 0.00471 | -0.001 | 14.797
1 | 0.139 | 0.00477 | -0.002 | 29.215
1.5 | 0.209 | 0.00479 | -0.002 | 43.624
2 | 0.278 | 0.00495 | -0.003 | 56.256
2.5 | 0.347 | 0.00518 | -0.004 | 67.033
3 | 0.416 | 0.00558 | -0.005 | 74.556
3.5 | 0.483 | 0.00721 | -0.006 | 66.944
4 | 0.548 | 0.00753 | -0.006 | 72.718
4.5 | 0.609 | 0.00778 | -0.007 | 78.332
5 | 0.666 | 0.00851 | -0.008 | 78.248
5.5 | 0.714 | 0.00896 | -0.009 | 79.706
6 | 0.749 | 0.00953 | -0.01 | 78.573
6.5 | 0.756 | 0.01016 | -0.01 | 74.351
7 | 0.664 | 0.01109 | -0.011 | 59.892
7.5 | 0.511 | 0.01207 | -0.012 | 42.349
8 | 0.537 | 0.01369 | -0.012 | 39.256
8.5 | 0.564 | 0.01526 | -0.013 | 36.988
9 | 0.592 | 0.01721 | -0.013 | 34.382
9.5 | 0.528 | 0.06226 | -0.008 | 8.474
10 | 0.557 | 0.06224 | -0.009 | 8.953
10.5 | 0.584 | 0.06748 | -0.009 | 8.652
11 | 0.611 | 0.07239 | -0.009 | 8.435
11.5 | 0.637 | 0.07967 | -0.009 | 8
12 | 0.666 | 0.08498 | -0.01 | 7.831
12.5 | 0.693 | 0.09248 | -0.011 | 7.496
13 | 0.72 | 0.09581 | -0.011 | 7.511
13.5 | 0.747 | 0.10047 | -0.011 | 7.434
14 | 0.774 | 0.10637 | -0.012 | 7.277
14.5 | 0.801 | 0.11062 | -0.012 | 7.245
15 | 0.831 | 0.11371 | -0.013 | 7.31
15.5 | 0.86 | 0.11749 | -0.014 | 7.321
16 | 0.89 | 0.12021 | -0.015 | 7.404
16.5 | 0.918 | 0.12777 | -0.016 | 7.183
17 | 0.943 | 0.13726 | -0.016 | 6.874
17.5 | 0.966 | 0.13391 | -0.016 | 7.215
18 | 0.993 | 0.13596 | -0.016 | 7.304
18.5 | 1.022 | 0.1418 | -0.017 | 7.21
19 | 1.052 | 0.14378 | -0.018 | 7.317
19.5 | 1.084 | 0.14625 | -0.019 | 7.414
20 | 1.115 | 0.14962 | -0.02 | 7.451

## 88. Re 6M Mach 0.50 (2)
BIGFOIL.COM POLAR EXPORT
GA 35-012
GA 35-012 |  |  |  | Cl Max: | 1.0081 | at alpha= | 8 | deg
XFOIL ncrit=9 |  |  |  | L/D Max: | 94.1991 | at alpha= | 6 | deg
Re: | 6000000 |  |  | Cd Min: | 0.13218 | at alpha= | 13 | deg
Mach: | 0.5 |  |  | Cl=0 at alpha= | 0 | deg
|  |  |  | @ Cl=0.1, Cd= | 0.0041767
|  |  |  | @ Cl=0.4, Cd= | 0.0061039
|  |  |  | @ Cl=0.6, Cd= | 0.0072616
alpha (deg) | Cl | Cd | Cm | Cl/Cd
-13 | -0.7558 | 0.13195 | 0.0232 | -5.7279
-12.5 | -0.7636 | 0.11872 | 0.015 | -6.4319
-12 | -0.773 | 0.10595 | 0.0071 | -7.2959
-10 | -0.8748 | 0.05137 | -0.0272 | -17.0294
-9.5 | -0.9019 | 0.03959 | -0.0369 | -22.781
-9 | -0.9378 | 0.03144 | -0.0371 | -29.8282
-8.5 | -0.9747 | 0.02478 | -0.0323 | -39.3341
-8 | -1.0084 | 0.01901 | -0.0222 | -53.0458
-7.5 | -1.0008 | 0.0136 | -0.0142 | -73.5882
-7 | -0.9566 | 0.01081 | -0.0085 | -88.4921
-6.5 | -0.8929 | 0.00951 | -0.005 | -93.8906
-6 | -0.8239 | 0.00875 | -0.0027 | -94.16
-5.5 | -0.7536 | 0.0082 | -0.0011 | -91.9024
-5 | -0.6839 | 0.0077 | 0.0001 | -88.8182
-4.5 | -0.6139 | 0.00732 | 0.0009 | -83.8661
-4 | -0.5439 | 0.00702 | 0.0014 | -77.4786
-3.5 | -0.4747 | 0.0067 | 0.0017 | -70.8507
-3 | -0.4073 | 0.00617 | 0.0019 | -66.013
-2 | -0.2742 | 0.00491 | 0.0018 | -55.8452
-1.5 | -0.2068 | 0.00446 | 0.0015 | -46.3677
-1 | -0.1385 | 0.00421 | 0.0011 | -32.8979
-0.5 | -0.0692 | 0.00415 | 0.0005 | -16.6747
0 | 0 | 0.00409 | 0 | 0
0.5 | 0.0691 | 0.00415 | -0.0005 | 16.6506
1 | 0.1385 | 0.00421 | -0.0011 | 32.8979
1.5 | 0.2067 | 0.00447 | -0.0015 | 46.2416
2 | 0.2741 | 0.00491 | -0.0018 | 55.8248
2.5 | 0.3405 | 0.00555 | -0.0019 | 61.3514
3 | 0.4071 | 0.00617 | -0.0019 | 65.9806
3.5 | 0.4745 | 0.0067 | -0.0017 | 70.8209
4 | 0.5437 | 0.00702 | -0.0014 | 77.4501
4.5 | 0.6136 | 0.00732 | -0.0009 | 83.8251
5 | 0.6835 | 0.0077 | -0.0001 | 88.7662
5.5 | 0.7531 | 0.0082 | 0.0012 | 91.8415
6 | 0.8233 | 0.00874 | 0.0028 | 94.1991
6.5 | 0.8921 | 0.00951 | 0.0051 | 93.8065
7 | 0.9555 | 0.0108 | 0.0086 | 88.4722
7.5 | 0.9998 | 0.01354 | 0.0144 | 73.8405
8 | 1.0081 | 0.01885 | 0.0224 | 53.4801
8.5 | 0.9753 | 0.02456 | 0.0325 | 39.7109
9 | 0.9371 | 0.03133 | 0.0373 | 29.9106
9.5 | 0.9023 | 0.03938 | 0.0372 | 22.9126
10 | 0.8687 | 0.04999 | 0.0308 | 17.3775
10.5 | 0.8405 | 0.06183 | 0.0226 | 13.5937
11 | 0.8109 | 0.07658 | 0.0116 | 10.5889
11.5 | 0.7912 | 0.09158 | 0.0023 | 8.6394
12 | 0.774 | 0.10535 | -0.0065 | 7.3469
12.5 | 0.7583 | 0.11944 | -0.0154 | 6.3488
13 | 0.7531 | 0.13218 | -0.0232 | 5.6975

## 89. Re 7M Mach 0.00 (1)
BIGFOIL.COM POLAR EXPORT
GA 35-012
GA 35-012 |  |  |  | Cl Max: | 1.023 | at alpha= | 11.5 | deg
JavaFoil+Calcfoil stall+Eppler ext transition |  |  |  | L/D Max: | 100.864 | at alpha= | 8 | deg
Re: | 7000000 |  |  | Cd Min: | 0.00449 | at alpha= | 0.5 | deg
Mach: | 0 |  |  | Cl=0 at alpha= | 0 | deg
|  |  |  | @ Cl=0.1, Cd= | 0.0044966
|  |  |  | @ Cl=0.4, Cd= | 0.0054802
|  |  |  | @ Cl=0.6, Cd= | 0.0071883
alpha (deg) | Cl | Cd | Cm | Cl/Cd
-16.5 | -0.805 | 0.07056 | 0.017 | -11.416
-16 | -0.835 | 0.0608 | 0.017 | -13.73
-15.5 | -0.88 | 0.04314 | 0.018 | -20.396
-15 | -0.915 | 0.03327 | 0.018 | -27.518
-14.5 | -0.943 | 0.02782 | 0.018 | -33.879
-14 | -0.961 | 0.02515 | 0.017 | -38.21
-13.5 | -0.983 | 0.02109 | 0.017 | -46.599
-13 | -1.002 | 0.01792 | 0.017 | -55.946
-12.5 | -1.015 | 0.01583 | 0.016 | -64.092
-12 | -1.019 | 0.01481 | 0.016 | -68.79
-11.5 | -1.023 | 0.0133 | 0.015 | -76.917
-11 | -1.02 | 0.01263 | 0.015 | -80.782
-10.5 | -1.007 | 0.01144 | 0.014 | -88.081
-10 | -0.989 | 0.01063 | 0.014 | -93.011
-9.5 | -0.966 | 0.01038 | 0.013 | -93.006
-9 | -0.938 | 0.00994 | 0.012 | -94.415
-8.5 | -0.906 | 0.00918 | 0.012 | -98.731
-8 | -0.87 | 0.00879 | 0.011 | -98.974
-7.5 | -0.83 | 0.00894 | 0.01 | -92.879
-7 | -0.787 | 0.00862 | 0.01 | -91.285
-6.5 | -0.74 | 0.00825 | 0.009 | -89.685
-6 | -0.691 | 0.00763 | 0.008 | -90.525
-5.5 | -0.64 | 0.00764 | 0.008 | -83.656
-5 | -0.586 | 0.00717 | 0.007 | -81.735
-4.5 | -0.531 | 0.00693 | 0.006 | -76.622
-4 | -0.474 | 0.00672 | 0.006 | -70.532
-3.5 | -0.416 | 0.00571 | 0.005 | -72.88
-3 | -0.358 | 0.00515 | 0.004 | -69.522
-2.5 | -0.299 | 0.00491 | 0.003 | -60.901
-2 | -0.239 | 0.00471 | 0.003 | -50.773
-1.5 | -0.18 | 0.00461 | 0.002 | -38.989
-1 | -0.12 | 0.00453 | 0.001 | -26.424
-0.5 | -0.06 | 0.00453 | 0.001 | -13.236
0 | 0 | 0.00458 | 0 | 0
0.5 | 0.06 | 0.00449 | -0.001 | 13.442
1 | 0.121 | 0.0045 | -0.001 | 26.84
1.5 | 0.181 | 0.00457 | -0.002 | 39.61
2 | 0.241 | 0.00467 | -0.003 | 51.586
2.5 | 0.301 | 0.00487 | -0.003 | 61.881
3 | 0.361 | 0.00511 | -0.004 | 70.652
3.5 | 0.42 | 0.00567 | -0.005 | 74.052
4 | 0.478 | 0.00667 | -0.006 | 71.646
4.5 | 0.535 | 0.00687 | -0.006 | 77.854
5 | 0.591 | 0.00711 | -0.007 | 83.07
5.5 | 0.645 | 0.00758 | -0.008 | 85.043
6 | 0.697 | 0.00757 | -0.008 | 92.083
6.5 | 0.747 | 0.00818 | -0.009 | 91.26
7 | 0.794 | 0.00854 | -0.01 | 92.933
7.5 | 0.838 | 0.00885 | -0.01 | 94.588
8 | 0.878 | 0.0087 | -0.011 | 100.864
8.5 | 0.914 | 0.00908 | -0.012 | 100.671
9 | 0.947 | 0.00983 | -0.012 | 96.286
9.5 | 0.975 | 0.01027 | -0.013 | 94.9
10 | 0.998 | 0.01051 | -0.014 | 95.001
10.5 | 1.017 | 0.0113 | -0.014 | 89.986
11 | 1.02 | 0.01263 | -0.015 | 80.782
11.5 | 1.023 | 0.0133 | -0.015 | 76.917
12 | 1.019 | 0.01481 | -0.016 | 68.79
12.5 | 1.015 | 0.01583 | -0.016 | 64.092
13 | 1.002 | 0.01792 | -0.017 | 55.946
13.5 | 0.983 | 0.02109 | -0.017 | 46.599
14 | 0.961 | 0.02515 | -0.017 | 38.21
14.5 | 0.943 | 0.02782 | -0.018 | 33.879
15 | 0.915 | 0.03327 | -0.018 | 27.518
15.5 | 0.88 | 0.04314 | -0.018 | 20.396
16 | 0.835 | 0.0608 | -0.017 | 13.73
16.5 | 0.805 | 0.07056 | -0.017 | 11.416

## 90. Re 7M Mach 0.00 (2)
BIGFOIL.COM POLAR EXPORT
GA 35-012
GA 35-012 |  |  |  | Cl Max: | 1.6505 | at alpha= | 18.5 | deg
XFOIL ncrit=9 |  |  |  | L/D Max: | 108.056 | at alpha= | 10 | deg
Re: | 7000000 |  |  | Cd Min: | 0.05682 | at alpha= | -20 | deg
Mach: | 0 |  |  | Cl=0 at alpha= | 0 | deg
|  |  |  | @ Cl=0.1, Cd= | 0.0040078
|  |  |  | @ Cl=0.4, Cd= | 0.0059432
|  |  |  | @ Cl=0.6, Cd= | 0.0068681
alpha (deg) | Cl | Cd | Cm | Cl/Cd
-20 | -1.6154 | 0.05682 | -0.0191 | -28.4301
-19.5 | -1.6411 | 0.04752 | -0.0225 | -34.5349
-19 | -1.6509 | 0.04101 | -0.0239 | -40.256
-18.5 | -1.6552 | 0.03561 | -0.0243 | -46.4813
-18 | -1.6513 | 0.0314 | -0.0238 | -52.5892
-17.5 | -1.6428 | 0.02794 | -0.0226 | -58.7974
-17 | -1.6347 | 0.02478 | -0.0206 | -65.9685
-16.5 | -1.6196 | 0.02247 | -0.0182 | -72.0783
-16 | -1.6052 | 0.02045 | -0.0149 | -78.4939
-15.5 | -1.5889 | 0.01898 | -0.0108 | -83.7144
-15 | -1.5718 | 0.0178 | -0.0057 | -88.3034
-14.5 | -1.5364 | 0.0168 | -0.0035 | -91.4524
-14 | -1.4973 | 0.01583 | -0.0017 | -94.5862
-13.5 | -1.455 | 0.01496 | -0.0003 | -97.2594
-13 | -1.4107 | 0.01411 | 0.0008 | -99.9787
-12.5 | -1.364 | 0.01337 | 0.0017 | -102.0194
-12 | -1.316 | 0.01267 | 0.0024 | -103.8674
-11.5 | -1.2636 | 0.01209 | 0.0022 | -104.5161
-11 | -1.2171 | 0.01165 | 0.0036 | -104.4721
-10.5 | -1.1688 | 0.01091 | 0.0044 | -107.1311
-10 | -1.1177 | 0.01034 | 0.0048 | -108.0948
-9.5 | -1.0654 | 0.00986 | 0.005 | -108.0527
-9 | -1.0121 | 0.00943 | 0.0051 | -107.3277
-8.5 | -0.9582 | 0.00903 | 0.0052 | -106.113
-8 | -0.9037 | 0.00867 | 0.0051 | -104.233
-7.5 | -0.8491 | 0.00828 | 0.0051 | -102.5483
-7 | -0.794 | 0.00792 | 0.005 | -100.2525
-6.5 | -0.7384 | 0.00759 | 0.0048 | -97.2859
-6 | -0.6827 | 0.00726 | 0.0046 | -94.0358
-5.5 | -0.6265 | 0.00698 | 0.0043 | -89.7564
-5 | -0.5699 | 0.00674 | 0.004 | -84.5549
-4.5 | -0.513 | 0.00653 | 0.0037 | -78.5605
-4 | -0.456 | 0.0063 | 0.0034 | -72.381
-3.5 | -0.3996 | 0.00594 | 0.003 | -67.2727
-3 | -0.3433 | 0.00549 | 0.0027 | -62.5319
-2.5 | -0.2867 | 0.0051 | 0.0023 | -56.2157
-2 | -0.2302 | 0.00467 | 0.0019 | -49.2934
-1.5 | -0.1732 | 0.00433 | 0.0015 | -40
-1 | -0.1161 | 0.00403 | 0.001 | -28.8089
-0.5 | -0.0581 | 0.00395 | 0.0005 | -14.7089
0 | 0 | 0.00396 | 0 | 0
0.5 | 0.058 | 0.00395 | -0.0005 | 14.6835
1 | 0.1161 | 0.00403 | -0.001 | 28.8089
1.5 | 0.1732 | 0.00434 | -0.0015 | 39.9078
2 | 0.2302 | 0.00467 | -0.0019 | 49.2934
2.5 | 0.2867 | 0.00509 | -0.0023 | 56.3261
3 | 0.3433 | 0.0055 | -0.0027 | 62.4182
3.5 | 0.3995 | 0.00594 | -0.003 | 67.2559
4 | 0.456 | 0.0063 | -0.0034 | 72.381
4.5 | 0.5129 | 0.00653 | -0.0037 | 78.5452
5 | 0.5698 | 0.00674 | -0.004 | 84.5401
5.5 | 0.6264 | 0.00698 | -0.0043 | 89.7421
6 | 0.6826 | 0.00725 | -0.0046 | 94.1517
6.5 | 0.7383 | 0.00759 | -0.0048 | 97.2727
7 | 0.7939 | 0.00792 | -0.0049 | 100.2399
7.5 | 0.8489 | 0.00828 | -0.005 | 102.5242
8 | 0.9035 | 0.00867 | -0.0051 | 104.2099
8.5 | 0.958 | 0.00903 | -0.0051 | 106.0908
9 | 1.0118 | 0.00942 | -0.0051 | 107.4098
9.5 | 1.065 | 0.00986 | -0.005 | 108.0122
10 | 1.1173 | 0.01034 | -0.0047 | 108.0561
11 | 1.2166 | 0.01164 | -0.0035 | 104.5189
11.5 | 1.2625 | 0.01208 | -0.0021 | 104.5116
12 | 1.3141 | 0.01269 | -0.002 | 103.554
12.5 | 1.3621 | 0.01336 | -0.0013 | 101.9536
13 | 1.4086 | 0.0141 | -0.0004 | 99.9007
13.5 | 1.4529 | 0.01492 | 0.0007 | 97.3794
14 | 1.4945 | 0.01583 | 0.0022 | 94.4093
14.5 | 1.5329 | 0.01681 | 0.0041 | 91.1898
15 | 1.5666 | 0.01785 | 0.0065 | 87.7647
15.5 | 1.584 | 0.01894 | 0.0116 | 83.6325
16 | 1.5989 | 0.02055 | 0.0158 | 77.8054
16.5 | 1.6166 | 0.02239 | 0.0187 | 72.2019
17 | 1.6291 | 0.02489 | 0.0213 | 65.452
17.5 | 1.641 | 0.02774 | 0.0231 | 59.1565
18 | 1.6503 | 0.0311 | 0.0243 | 53.0643
18.5 | 1.6505 | 0.03562 | 0.0249 | 46.3363
19 | 1.6471 | 0.04092 | 0.0245 | 40.2517
19.5 | 1.6437 | 0.04667 | 0.0233 | 35.2196
20 | 1.619 | 0.05574 | 0.0201 | 29.0456

## 91. Re 7M Mach 0.10 (1)
BIGFOIL.COM POLAR EXPORT
GA 35-012
GA 35-012 |  |  |  | Cl Max: | 1.01 | at alpha= | 10.5 | deg
JavaFoil+Calcfoil stall+Eppler ext transition |  |  |  | L/D Max: | 101.169 | at alpha= | 8 | deg
Re: | 7000000 |  |  | Cd Min: | 0.00447 | at alpha= | 0.5 | deg
Mach: | 0.1 |  |  | Cl=0 at alpha= | 0 | deg
|  |  |  | @ Cl=0.1, Cd= | 0.004496
|  |  |  | @ Cl=0.4, Cd= | 0.0054475
|  |  |  | @ Cl=0.6, Cd= | 0.0071422
alpha (deg) | Cl | Cd | Cm | Cl/Cd
-16.5 | -0.738 | 0.08921 | 0.016 | -8.268
-16 | -0.763 | 0.0829 | 0.016 | -9.204
-15.5 | -0.82 | 0.05464 | 0.017 | -14.999
-15 | -0.865 | 0.0393 | 0.018 | -22.002
-14.5 | -0.9 | 0.03118 | 0.018 | -28.869
-14 | -0.923 | 0.02802 | 0.017 | -32.933
-13.5 | -0.951 | 0.02268 | 0.017 | -41.943
-13 | -0.973 | 0.0195 | 0.017 | -49.903
-12.5 | -0.993 | 0.01637 | 0.016 | -60.682
-12 | -1.001 | 0.01516 | 0.016 | -66.078
-11.5 | -1.008 | 0.01365 | 0.015 | -73.879
-11 | -1.008 | 0.01289 | 0.015 | -78.156
-10.5 | -1 | 0.01152 | 0.014 | -86.875
-10 | -0.984 | 0.01072 | 0.014 | -91.787
-9.5 | -0.963 | 0.01045 | 0.013 | -92.139
-9 | -0.937 | 0.01 | 0.012 | -93.703
-8.5 | -0.906 | 0.00921 | 0.012 | -98.412
-8 | -0.871 | 0.00878 | 0.011 | -99.251
-7.5 | -0.832 | 0.00896 | 0.01 | -92.867
-7 | -0.789 | 0.00863 | 0.01 | -91.389
-6.5 | -0.743 | 0.00827 | 0.009 | -89.816
-6 | -0.694 | 0.00763 | 0.008 | -90.9
-5.5 | -0.642 | 0.00762 | 0.008 | -84.241
-5 | -0.589 | 0.00715 | 0.007 | -82.37
-4.5 | -0.533 | 0.0069 | 0.006 | -77.302
-4 | -0.476 | 0.00669 | 0.006 | -71.202
-3.5 | -0.418 | 0.00571 | 0.005 | -73.317
-3 | -0.36 | 0.00513 | 0.004 | -70.116
-2.5 | -0.3 | 0.00493 | 0.003 | -60.88
-2 | -0.24 | 0.00473 | 0.003 | -50.819
-1.5 | -0.18 | 0.00458 | 0.002 | -39.381
-1 | -0.12 | 0.00455 | 0.001 | -26.439
-0.5 | -0.06 | 0.00451 | 0.001 | -13.364
0 | 0 | 0.00448 | 0 | 0
0.5 | 0.061 | 0.00447 | -0.001 | 13.578
1 | 0.121 | 0.00451 | -0.001 | 26.865
1.5 | 0.182 | 0.00454 | -0.002 | 40.023
2 | 0.242 | 0.00469 | -0.003 | 51.652
2.5 | 0.303 | 0.00489 | -0.003 | 61.883
3 | 0.363 | 0.00509 | -0.004 | 71.279
3.5 | 0.422 | 0.00566 | -0.005 | 74.519
4 | 0.48 | 0.00664 | -0.006 | 72.348
4.5 | 0.538 | 0.00684 | -0.006 | 78.569
5 | 0.594 | 0.00709 | -0.007 | 83.742
5.5 | 0.648 | 0.00756 | -0.008 | 85.656
6 | 0.7 | 0.00757 | -0.008 | 92.491
6.5 | 0.749 | 0.0082 | -0.009 | 91.419
7 | 0.796 | 0.00856 | -0.01 | 93.055
7.5 | 0.839 | 0.00887 | -0.01 | 94.594
8 | 0.879 | 0.00869 | -0.011 | 101.169
8.5 | 0.915 | 0.00911 | -0.012 | 100.363
9 | 0.946 | 0.0099 | -0.012 | 95.574
9.5 | 0.972 | 0.01034 | -0.013 | 94.029
10 | 0.994 | 0.0106 | -0.014 | 93.762
10.5 | 1.01 | 0.01138 | -0.014 | 88.766
11 | 1.008 | 0.01289 | -0.015 | 78.156
11.5 | 1.008 | 0.01365 | -0.015 | 73.879
12 | 1.001 | 0.01516 | -0.016 | 66.078
12.5 | 0.993 | 0.01637 | -0.016 | 60.682
13 | 0.973 | 0.0195 | -0.017 | 49.903
13.5 | 0.951 | 0.02268 | -0.017 | 41.943
14 | 0.923 | 0.02802 | -0.017 | 32.933
14.5 | 0.9 | 0.03118 | -0.018 | 28.869
15 | 0.865 | 0.0393 | -0.018 | 22.002
15.5 | 0.82 | 0.05464 | -0.017 | 14.999

## 92. Re 7M Mach 0.10 (2)
BIGFOIL.COM POLAR EXPORT
GA 35-012
GA 35-012 |  |  |  | Cl Max: | 1.6244 | at alpha= | 18 | deg
XFOIL ncrit=9 |  |  |  | L/D Max: | 107.495 | at alpha= | 9.5 | deg
Re: | 7000000 |  |  | Cd Min: | 0.07507 | at alpha= | -20 | deg
Mach: | 0.1 |  |  | Cl=0 at alpha= | 0 | deg
|  |  |  | @ Cl=0.1, Cd= | 0.004007
|  |  |  | @ Cl=0.4, Cd= | 0.0059445
|  |  |  | @ Cl=0.6, Cd= | 0.0068762
alpha (deg) | Cl | Cd | Cm | Cl/Cd
-20 | -1.5148 | 0.07507 | -0.0117 | -20.1785
-19.5 | -1.5834 | 0.05794 | -0.0207 | -27.3283
-19 | -1.6038 | 0.04908 | -0.0241 | -32.6773
-18.5 | -1.62 | 0.04162 | -0.026 | -38.9236
-18 | -1.6242 | 0.03607 | -0.0265 | -45.0291
-17.5 | -1.6225 | 0.03154 | -0.026 | -51.4426
-17 | -1.6199 | 0.0275 | -0.0245 | -58.9055
-16.5 | -1.6075 | 0.02462 | -0.0225 | -65.2924
-16 | -1.5956 | 0.02206 | -0.0196 | -72.33
-15.5 | -1.5782 | 0.02023 | -0.0162 | -78.0129
-15 | -1.5653 | 0.01869 | -0.0111 | -83.7507
-14.5 | -1.5406 | 0.01759 | -0.0068 | -87.5839
-14 | -1.504 | 0.0165 | -0.0045 | -91.1515
-13.5 | -1.4631 | 0.01552 | -0.0027 | -94.2719
-13 | -1.4197 | 0.01456 | -0.0012 | -97.5069
-12.5 | -1.3735 | 0.01374 | 0 | -99.9636
-12 | -1.3255 | 0.01297 | 0.0009 | -102.1974
-11.5 | -1.2726 | 0.01232 | 0.0009 | -103.2955
-11 | -1.2262 | 0.01185 | 0.0025 | -103.4768
-10.5 | -1.177 | 0.01115 | 0.0034 | -105.5605
-10 | -1.1259 | 0.0105 | 0.004 | -107.2286
-9.5 | -1.0732 | 0.00999 | 0.0044 | -107.4274
-9 | -1.0195 | 0.00952 | 0.0046 | -107.0903
-8.5 | -0.9651 | 0.00911 | 0.0047 | -105.9385
-8 | -0.9101 | 0.00874 | 0.0047 | -104.1304
-7.5 | -0.8548 | 0.00836 | 0.0047 | -102.2488
-7 | -0.7994 | 0.00796 | 0.0047 | -100.4271
-6.5 | -0.7433 | 0.00764 | 0.0046 | -97.2906
-6 | -0.6872 | 0.00729 | 0.0044 | -94.2661
-5.5 | -0.6305 | 0.00701 | 0.0042 | -89.9429
-5 | -0.5735 | 0.00676 | 0.0039 | -84.8373
-4.5 | -0.5162 | 0.00655 | 0.0036 | -78.8092
-4 | -0.4588 | 0.00632 | 0.0033 | -72.5949
-3.5 | -0.402 | 0.00596 | 0.003 | -67.4497
-3 | -0.3453 | 0.00552 | 0.0027 | -62.5543
-2.5 | -0.2884 | 0.00512 | 0.0023 | -56.3281
-2 | -0.2316 | 0.00468 | 0.0019 | -49.4872
-1.5 | -0.1743 | 0.00434 | 0.0015 | -40.1613
-1 | -0.1168 | 0.00403 | 0.001 | -28.9826
-0.5 | -0.0584 | 0.00395 | 0.0005 | -14.7848
0 | 0 | 0.00396 | 0 | 0
0.5 | 0.0584 | 0.00395 | -0.0005 | 14.7848
1 | 0.1168 | 0.00403 | -0.001 | 28.9826
1.5 | 0.1742 | 0.00435 | -0.0015 | 40.046
2 | 0.2316 | 0.00468 | -0.0019 | 49.4872
2.5 | 0.2884 | 0.00511 | -0.0023 | 56.4384
3 | 0.3453 | 0.00552 | -0.0027 | 62.5543
3.5 | 0.402 | 0.00596 | -0.003 | 67.4497
4 | 0.4588 | 0.00632 | -0.0033 | 72.5949
4.5 | 0.5161 | 0.00655 | -0.0036 | 78.7939
5 | 0.5735 | 0.00676 | -0.0039 | 84.8373
5.5 | 0.6305 | 0.00701 | -0.0042 | 89.9429
6 | 0.6871 | 0.00729 | -0.0044 | 94.2524
6.5 | 0.7431 | 0.00765 | -0.0046 | 97.1373
7 | 0.7992 | 0.00796 | -0.0047 | 100.402
7.5 | 0.8546 | 0.00836 | -0.0047 | 102.2249
8 | 0.9099 | 0.00873 | -0.0047 | 104.2268
8.5 | 0.9648 | 0.00911 | -0.0047 | 105.9056
9 | 1.0191 | 0.00952 | -0.0045 | 107.0483
9.5 | 1.0728 | 0.00998 | -0.0043 | 107.495
10 | 1.1254 | 0.0105 | -0.0039 | 107.181
10.5 | 1.1765 | 0.01113 | -0.0033 | 105.7053
11 | 1.2256 | 0.01183 | -0.0024 | 103.601
11.5 | 1.2712 | 0.01231 | -0.0007 | 103.2656
12 | 1.3235 | 0.01298 | -0.0005 | 101.9646
12.5 | 1.3714 | 0.01374 | 0.0004 | 99.8108
13 | 1.4174 | 0.01456 | 0.0016 | 97.3489
13.5 | 1.4608 | 0.01548 | 0.0031 | 94.3669
14 | 1.5009 | 0.0165 | 0.005 | 90.9636
14.5 | 1.5364 | 0.01762 | 0.0075 | 87.1964
15 | 1.5567 | 0.01879 | 0.0125 | 82.8473
15.5 | 1.5744 | 0.02019 | 0.0168 | 77.9792
16 | 1.5885 | 0.02224 | 0.0204 | 71.4254
16.5 | 1.6052 | 0.02448 | 0.023 | 65.5719
17 | 1.6139 | 0.02764 | 0.0251 | 58.39
17.5 | 1.6211 | 0.03127 | 0.0265 | 51.842
18 | 1.6244 | 0.03561 | 0.027 | 45.6164
18.5 | 1.6173 | 0.04141 | 0.0266 | 39.0558
19 | 1.6047 | 0.04843 | 0.0249 | 33.1344
19.5 | 1.59 | 0.05648 | 0.0219 | 28.1516
20 | 1.5372 | 0.07096 | 0.0145 | 21.6629

## 93. Re 7M Mach 0.25 (1)
BIGFOIL.COM POLAR EXPORT
GA 35-012
GA 35-012 |  |  |  | Cl Max: | 0.951 | at alpha= | 10 | deg
JavaFoil+Calcfoil stall+Eppler ext transition |  |  |  | L/D Max: | 96.293 | at alpha= | 8 | deg
Re: | 7000000 |  |  | Cd Min: | 0.00452 | at alpha= | 0.5 | deg
Mach: | 0.25 |  |  | Cl=0 at alpha= | 0 | deg
|  |  |  | @ Cl=0.1, Cd= | 0.00452
|  |  |  | @ Cl=0.4, Cd= | 0.005468
|  |  |  | @ Cl=0.6, Cd= | 0.09721
alpha (deg) | Cl | Cd | Cm | Cl/Cd
-15 | -0.473 | 0.09721 | 0.013 | -4.861
-14.5 | -0.531 | 0.08769 | 0.013 | -6.057
-14 | -0.592 | 0.07335 | 0.014 | -8.076
-13.5 | -0.637 | 0.0713 | 0.013 | -8.937
-13 | -0.75 | 0.02886 | 0.016 | -25.968
-12.5 | -0.809 | 0.0215 | 0.016 | -37.614
-12 | -0.854 | 0.01808 | 0.016 | -47.23
-11.5 | -0.89 | 0.01571 | 0.016 | -56.66
-11 | -0.912 | 0.01485 | 0.015 | -61.419
-10.5 | -0.931 | 0.0134 | 0.015 | -69.442
-10 | -0.941 | 0.01174 | 0.014 | -80.199
-9.5 | -0.936 | 0.01114 | 0.013 | -84.029
-9 | -0.922 | 0.01058 | 0.013 | -87.126
-8.5 | -0.901 | 0.01022 | 0.012 | -88.151
-8 | -0.873 | 0.00925 | 0.011 | -94.457
-7.5 | -0.839 | 0.00935 | 0.011 | -89.78
-7 | -0.8 | 0.00899 | 0.01 | -88.987
-6.5 | -0.756 | 0.00857 | 0.009 | -88.286
-6 | -0.708 | 0.0079 | 0.009 | -89.654
-5.5 | -0.657 | 0.0078 | 0.008 | -84.281
-5 | -0.603 | 0.00754 | 0.007 | -79.975
-4.5 | -0.547 | 0.00708 | 0.006 | -77.184
-4 | -0.489 | 0.0068 | 0.006 | -71.93
-3.5 | -0.43 | 0.00587 | 0.005 | -73.227
-3 | -0.37 | 0.00523 | 0.004 | -70.698
-2.5 | -0.308 | 0.00501 | 0.004 | -61.579
-2 | -0.247 | 0.00475 | 0.003 | -51.971
-1.5 | -0.185 | 0.00465 | 0.002 | -39.901
-1 | -0.124 | 0.00456 | 0.001 | -27.114
-0.5 | -0.062 | 0.00456 | 0.001 | -13.576
0 | 0 | 0.00457 | 0 | 0
0.5 | 0.062 | 0.00452 | -0.001 | 13.794
1 | 0.125 | 0.00452 | -0.001 | 27.553
1.5 | 0.187 | 0.00461 | -0.002 | 40.555
2 | 0.249 | 0.00471 | -0.003 | 52.826
2.5 | 0.311 | 0.00497 | -0.004 | 62.598
3 | 0.373 | 0.00518 | -0.004 | 71.874
3.5 | 0.433 | 0.00582 | -0.005 | 74.432
4 | 0.493 | 0.00674 | -0.006 | 73.094
4.5 | 0.551 | 0.00696 | -0.006 | 79.188
5 | 0.608 | 0.00748 | -0.007 | 81.303
5.5 | 0.663 | 0.00773 | -0.008 | 85.706
6 | 0.715 | 0.00783 | -0.009 | 91.223
6.5 | 0.763 | 0.00849 | -0.009 | 89.86
7 | 0.807 | 0.00891 | -0.01 | 90.612
7.5 | 0.847 | 0.00926 | -0.011 | 91.449
8 | 0.881 | 0.00915 | -0.011 | 96.293
8.5 | 0.91 | 0.01012 | -0.012 | 89.896
9 | 0.931 | 0.01047 | -0.013 | 88.869
9.5 | 0.945 | 0.01102 | -0.013 | 85.767
10 | 0.951 | 0.01161 | -0.014 | 81.912
10.5 | 0.931 | 0.0134 | -0.014 | 69.442
11 | 0.912 | 0.01485 | -0.015 | 61.419
11.5 | 0.89 | 0.01571 | -0.015 | 56.66
12 | 0.854 | 0.01808 | -0.016 | 47.23
12.5 | 0.809 | 0.0215 | -0.016 | 37.614
13 | 0.75 | 0.02886 | -0.016 | 25.968
13.5 | 0.637 | 0.0713 | -0.013 | 8.937
14 | 0.592 | 0.07335 | -0.014 | 8.076
14.5 | 0.532 | 0.08646 | -0.013 | 6.155
15 | 0.473 | 0.09721 | -0.013 | 4.861

## 94. Re 7M Mach 0.25 (2)
BIGFOIL.COM POLAR EXPORT
GA 35-012
GA 35-012 |  |  |  | Cl Max: | 1.4334 | at alpha= | 14.5 | deg
XFOIL ncrit=9 |  |  |  | L/D Max: | 104.384 | at alpha= | 9 | deg
Re: | 7000000 |  |  | Cd Min: | 0.22103 | at alpha= | -20 | deg
Mach: | 0.25 |  |  | Cl=0 at alpha= | 0 | deg
|  |  |  | @ Cl=0.1, Cd= | 0.0040225
|  |  |  | @ Cl=0.4, Cd= | 0.0059573
|  |  |  | @ Cl=0.6, Cd= | 0.0069422
alpha (deg) | Cl | Cd | Cm | Cl/Cd
-20 | -0.9317 | 0.22103 | 0.0785 | -4.2153
-19.5 | -0.9479 | 0.20362 | 0.0682 | -4.6552
-19 | -0.9956 | 0.17906 | 0.0528 | -5.5601
-18.5 | -1.1113 | 0.14195 | 0.0277 | -7.8288
-18 | -1.2446 | 0.10568 | 0.0031 | -11.7771
-17.5 | -1.2943 | 0.08725 | -0.009 | -14.8344
-17 | -1.355 | 0.069 | -0.0209 | -19.6377
-16.5 | -1.3876 | 0.0569 | -0.0276 | -24.3866
-16 | -1.4212 | 0.04623 | -0.0323 | -30.7419
-15.5 | -1.4314 | 0.03921 | -0.0338 | -36.506
-15 | -1.4448 | 0.03264 | -0.0339 | -44.2647
-14.5 | -1.4393 | 0.02838 | -0.0324 | -50.7153
-14 | -1.4419 | 0.02411 | -0.0292 | -59.8051
-13.5 | -1.4306 | 0.02143 | -0.0251 | -66.7569
-13 | -1.4286 | 0.01914 | -0.018 | -74.6395
-12.5 | -1.4031 | 0.01731 | -0.013 | -81.0572
-12 | -1.3632 | 0.01583 | -0.0098 | -86.115
-11 | -1.2716 | 0.01345 | -0.0048 | -94.5428
-10.5 | -1.2208 | 0.01261 | -0.0029 | -96.8121
-10 | -1.1678 | 0.01182 | -0.0014 | -98.7986
-9.5 | -1.1157 | 0.01082 | 0.0002 | -103.1146
-9 | -1.0601 | 0.01015 | 0.0012 | -104.4433
-8.5 | -1.0032 | 0.00961 | 0.0019 | -104.3913
-8 | -0.9456 | 0.00913 | 0.0025 | -103.5706
-7.5 | -0.8875 | 0.0087 | 0.0029 | -102.0115
-7 | -0.8293 | 0.00826 | 0.0032 | -100.3995
-6.5 | -0.7708 | 0.00787 | 0.0034 | -97.9416
-6 | -0.7119 | 0.00751 | 0.0035 | -94.7936
-5.5 | -0.6531 | 0.00716 | 0.0036 | -91.2151
-4.5 | -0.534 | 0.00667 | 0.0033 | -80.06
-4 | -0.4744 | 0.00643 | 0.0031 | -73.7792
-3.5 | -0.4153 | 0.00608 | 0.0029 | -68.3059
-3 | -0.3567 | 0.00561 | 0.0026 | -63.5829
-2.5 | -0.2979 | 0.00518 | 0.0023 | -57.5097
-2 | -0.2392 | 0.00472 | 0.0019 | -50.678
-1.5 | -0.1801 | 0.00437 | 0.0015 | -41.2128
-1 | -0.1207 | 0.00405 | 0.001 | -29.8025
-0.5 | -0.0604 | 0.00397 | 0.0005 | -15.2141
0 | 0 | 0.00397 | 0 | 0
0.5 | 0.0604 | 0.00397 | -0.0005 | 15.2141
1 | 0.1207 | 0.00405 | -0.001 | 29.8025
1.5 | 0.18 | 0.00438 | -0.0015 | 41.0959
2 | 0.2392 | 0.00472 | -0.0019 | 50.678
3 | 0.3567 | 0.00561 | -0.0026 | 63.5829
3.5 | 0.4153 | 0.00608 | -0.0028 | 68.3059
4 | 0.4743 | 0.00643 | -0.0031 | 73.7636
4.5 | 0.5339 | 0.00667 | -0.0033 | 80.045
5.5 | 0.6529 | 0.00716 | -0.0035 | 91.1872
6 | 0.7118 | 0.00751 | -0.0035 | 94.7803
6.5 | 0.7705 | 0.00787 | -0.0034 | 97.9034
7 | 0.829 | 0.00827 | -0.0032 | 100.2418
7.5 | 0.8872 | 0.0087 | -0.0028 | 101.977
8 | 0.9452 | 0.00913 | -0.0024 | 103.5268
8.5 | 1.0027 | 0.00962 | -0.0018 | 104.2308
9 | 1.0595 | 0.01015 | -0.0011 | 104.3842
9.5 | 1.1151 | 0.0108 | -0.0001 | 103.25
10 | 1.1668 | 0.01182 | 0.0015 | 98.714
10.5 | 1.2197 | 0.01261 | 0.003 | 96.7248
11 | 1.2699 | 0.01348 | 0.005 | 94.2062
12 | 1.3611 | 0.01577 | 0.0102 | 86.3094
12.5 | 1.3971 | 0.01749 | 0.0138 | 79.8799
13 | 1.4208 | 0.01918 | 0.0192 | 74.0772
13.5 | 1.4283 | 0.0213 | 0.0255 | 67.0563
14 | 1.4327 | 0.02444 | 0.03 | 58.6211
14.5 | 1.4334 | 0.0285 | 0.033 | 50.2947
15 | 1.4239 | 0.03407 | 0.0343 | 41.7934
15.5 | 1.433 | 0.0386 | 0.0345 | 37.1244
16 | 1.3971 | 0.04835 | 0.0317 | 28.8956
16.5 | 1.3873 | 0.05637 | 0.0284 | 24.6106
17 | 1.3361 | 0.07118 | 0.0197 | 18.7707
17.5 | 1.3049 | 0.08482 | 0.0111 | 15.3843
18 | 1.247 | 0.10461 | -0.0022 | 11.9205
18.5 | 1.0861 | 0.14677 | -0.0309 | 7.4
19 | 0.9725 | 0.18467 | -0.0561 | 5.2662
19.5 | 0.9509 | 0.20224 | -0.0671 | 4.7018

## 95. Re 7M Mach 0.50 (1)
BIGFOIL.COM POLAR EXPORT
GA 35-012
GA 35-012 |  |  |  | Cl Max: | 1.117 | at alpha= | 20 | deg
JavaFoil+Calcfoil stall+Eppler ext transition |  |  |  | L/D Max: | 81.703 | at alpha= | 5.5 | deg
Re: | 7000000 |  |  | Cd Min: | 0.00466 | at alpha= | 1 | deg
Mach: | 0.5 |  |  | Cl=0 at alpha= | 0 | deg
|  |  |  | @ Cl=0.1, Cd= | 0.0046657
|  |  |  | @ Cl=0.4, Cd= | 0.0055903
|  |  |  | @ Cl=0.6, Cd= | 0.0076313
alpha (deg) | Cl | Cd | Cm | Cl/Cd
-20 | -1.117 | 0.14565 | 0.02 | -7.669
-19.5 | -1.088 | 0.14199 | 0.019 | -7.661
-19 | -1.056 | 0.14002 | 0.018 | -7.54
-18.5 | -1.024 | 0.13767 | 0.017 | -7.438
-18 | -0.994 | 0.13563 | 0.016 | -7.329
-17.5 | -0.966 | 0.13323 | 0.016 | -7.254
-17 | -0.944 | 0.13433 | 0.016 | -7.03
-16.5 | -0.919 | 0.12485 | 0.016 | -7.358
-16 | -0.891 | 0.1177 | 0.015 | -7.572
-15.5 | -0.862 | 0.11499 | 0.014 | -7.494
-15 | -0.832 | 0.1115 | 0.014 | -7.463
-14.5 | -0.803 | 0.10815 | 0.013 | -7.423
-14 | -0.774 | 0.10362 | 0.012 | -7.473
-13.5 | -0.747 | 0.09788 | 0.011 | -7.632
-13 | -0.72 | 0.09628 | 0.011 | -7.476
-12.5 | -0.694 | 0.09015 | 0.011 | -7.699
-12 | -0.666 | 0.08355 | 0.01 | -7.969
-11.5 | -0.638 | 0.08036 | 0.01 | -7.939
-11 | -0.611 | 0.07278 | 0.009 | -8.4
-10.5 | -0.586 | 0.06575 | 0.01 | -8.917
-10 | -0.648 | 0.01981 | 0.015 | -32.687
-9.5 | -0.529 | 0.06111 | 0.008 | -8.648
-9 | -0.596 | 0.01611 | 0.014 | -36.971
-8.5 | -0.567 | 0.01478 | 0.013 | -38.33
-8 | -0.54 | 0.01291 | 0.012 | -41.774
-7.5 | -0.512 | 0.01153 | 0.012 | -44.39
-7 | -0.658 | 0.01062 | 0.011 | -61.929
-6.5 | -0.749 | 0.00982 | 0.01 | -76.248
-6 | -0.742 | 0.0091 | 0.01 | -81.564
-5.5 | -0.708 | 0.00863 | 0.009 | -82.047
-5 | -0.66 | 0.00813 | 0.008 | -81.181
-4.5 | -0.604 | 0.00804 | 0.007 | -75.11
-4 | -0.543 | 0.00747 | 0.006 | -72.697
-3.5 | -0.479 | 0.00717 | 0.006 | -66.745
-3 | -0.412 | 0.00574 | 0.005 | -71.83
-2.5 | -0.344 | 0.00531 | 0.004 | -64.892
-2 | -0.276 | 0.00504 | 0.003 | -54.793
-1.5 | -0.207 | 0.00482 | 0.002 | -42.951
-1 | -0.138 | 0.0047 | 0.002 | -29.409
-0.5 | -0.069 | 0.00471 | 0.001 | -14.698
0 | 0 | 0.00468 | 0 | 0
0.5 | 0.07 | 0.00467 | -0.001 | 14.936
1 | 0.139 | 0.00466 | -0.002 | 29.891
1.5 | 0.209 | 0.00478 | -0.002 | 43.659
2 | 0.278 | 0.00499 | -0.003 | 55.702
2.5 | 0.347 | 0.00526 | -0.004 | 65.973
3 | 0.416 | 0.00569 | -0.005 | 73.064
3.5 | 0.483 | 0.00712 | -0.006 | 67.823
4 | 0.548 | 0.00735 | -0.006 | 74.51
4.5 | 0.609 | 0.00768 | -0.007 | 79.298
5 | 0.666 | 0.0083 | -0.008 | 80.231
5.5 | 0.714 | 0.00874 | -0.009 | 81.703
6 | 0.749 | 0.00931 | -0.01 | 80.485
6.5 | 0.756 | 0.00989 | -0.01 | 76.412
7 | 0.664 | 0.01081 | -0.011 | 61.441
7.5 | 0.517 | 0.01167 | -0.012 | 44.295
8 | 0.539 | 0.01322 | -0.012 | 40.77
8.5 | 0.568 | 0.0144 | -0.013 | 39.42
9 | 0.596 | 0.01611 | -0.014 | 36.971
9.5 | 0.529 | 0.06111 | -0.008 | 8.648
10 | 0.595 | 0.04056 | -0.013 | 14.667
10.5 | 0.587 | 0.06531 | -0.01 | 8.986
11 | 0.612 | 0.07148 | -0.01 | 8.561
11.5 | 0.638 | 0.07874 | -0.01 | 8.107
12 | 0.666 | 0.08355 | -0.01 | 7.969
12.5 | 0.693 | 0.09053 | -0.011 | 7.659
13 | 0.72 | 0.09624 | -0.011 | 7.479
13.5 | 0.747 | 0.09786 | -0.011 | 7.634
14 | 0.774 | 0.10487 | -0.012 | 7.383
14.5 | 0.803 | 0.10821 | -0.013 | 7.417
15 | 0.832 | 0.11107 | -0.013 | 7.491
15.5 | 0.862 | 0.11507 | -0.014 | 7.487
16 | 0.891 | 0.11848 | -0.015 | 7.524
16.5 | 0.919 | 0.1255 | -0.016 | 7.32
17 | 0.944 | 0.13445 | -0.016 | 7.022
17.5 | 0.966 | 0.13013 | -0.016 | 7.427
18 | 0.994 | 0.13556 | -0.016 | 7.333
18.5 | 1.024 | 0.13757 | -0.017 | 7.443
19 | 1.056 | 0.13995 | -0.018 | 7.544
19.5 | 1.088 | 0.14203 | -0.019 | 7.659
20 | 1.117 | 0.14548 | -0.02 | 7.677

## 96. Re 7M Mach 0.50 (2)
BIGFOIL.COM POLAR EXPORT
GA 35-012
GA 35-012 |  |  |  | Cl Max: | 1.0131 | at alpha= | 8 | deg
XFOIL ncrit=9 |  |  |  | L/D Max: | 97.1412 | at alpha= | 6 | deg
Re: | 7000000 |  |  | Cd Min: | 0.1292 | at alpha= | 13 | deg
Mach: | 0.5 |  |  | Cl=0 at alpha= | 0 | deg
|  |  |  | @ Cl=0.1, Cd= | 0.0041057
|  |  |  | @ Cl=0.4, Cd= | 0.0060305
|  |  |  | @ Cl=0.6, Cd= | 0.0070962
alpha (deg) | Cl | Cd | Cm | Cl/Cd
-13 | -0.7681 | 0.12913 | 0.0212 | -5.9483
-12.5 | -0.7772 | 0.11585 | 0.0128 | -6.7087
-12 | -0.7866 | 0.10321 | 0.0049 | -7.6214
-11.5 | -0.8065 | 0.08901 | -0.0042 | -9.0608
-11 | -0.8259 | 0.07414 | -0.0135 | -11.1397
-10 | -0.8769 | 0.04826 | -0.0337 | -18.1703
-9.5 | -0.9112 | 0.03883 | -0.0372 | -23.4664
-9 | -0.9464 | 0.03081 | -0.0372 | -30.7173
-8.5 | -0.9825 | 0.0244 | -0.032 | -40.2664
-8 | -1.0134 | 0.01873 | -0.0219 | -54.1057
-7.5 | -1.0075 | 0.01311 | -0.0137 | -76.8497
-7 | -0.9605 | 0.01048 | -0.0081 | -91.6508
-6.5 | -0.8959 | 0.00923 | -0.0047 | -97.0639
-6 | -0.8262 | 0.0085 | -0.0024 | -97.2
-5.5 | -0.7555 | 0.00799 | -0.0009 | -94.5557
-5 | -0.6854 | 0.00752 | 0.0003 | -91.1436
-4 | -0.5451 | 0.00686 | 0.0015 | -79.4606
-3.5 | -0.4754 | 0.00657 | 0.0018 | -72.3592
-3 | -0.4076 | 0.00608 | 0.002 | -67.0395
-2.5 | -0.3403 | 0.00555 | 0.002 | -61.3153
-2 | -0.2737 | 0.00493 | 0.0018 | -55.5172
-1.5 | -0.2063 | 0.00447 | 0.0015 | -46.1521
-1 | -0.1384 | 0.00415 | 0.0011 | -33.3494
-0.5 | -0.0692 | 0.00407 | 0.0006 | -17.0025
0 | 0 | 0.00404 | 0 | 0
0.5 | 0.0691 | 0.00407 | -0.0005 | 16.9779
1 | 0.1384 | 0.00415 | -0.0011 | 33.3494
1.5 | 0.2063 | 0.00448 | -0.0015 | 46.0491
2 | 0.2737 | 0.00492 | -0.0018 | 55.6301
2.5 | 0.3402 | 0.00555 | -0.002 | 61.2973
3 | 0.4074 | 0.00609 | -0.002 | 66.8966
3.5 | 0.4753 | 0.00657 | -0.0018 | 72.344
4 | 0.5448 | 0.00686 | -0.0015 | 79.4169
4.5 | 0.6149 | 0.00716 | -0.001 | 85.8799
5 | 0.685 | 0.00752 | -0.0002 | 91.0904
5.5 | 0.7551 | 0.00799 | 0.001 | 94.5056
6 | 0.8257 | 0.0085 | 0.0025 | 97.1412
6.5 | 0.8951 | 0.00924 | 0.0048 | 96.8723
7 | 0.9594 | 0.01049 | 0.0082 | 91.4585
7.5 | 1.0068 | 0.01304 | 0.0138 | 77.2086
8 | 1.0131 | 0.01857 | 0.022 | 54.5557
8.5 | 0.982 | 0.02425 | 0.0322 | 40.4948
9 | 0.9454 | 0.03072 | 0.0374 | 30.7747
9.5 | 0.9117 | 0.03861 | 0.0375 | 23.6131
10 | 0.8753 | 0.0482 | 0.0339 | 18.1598
11.5 | 0.8034 | 0.08916 | 0.0042 | 9.0108
12 | 0.7874 | 0.10266 | -0.0043 | 7.67
12.5 | 0.7722 | 0.11646 | -0.0131 | 6.6306
13 | 0.7658 | 0.1292 | -0.0211 | 5.9272

## 97. Re 8M Mach 0.00 (1)
BIGFOIL.COM POLAR EXPORT
GA 35-012
GA 35-012 |  |  |  | Cl Max: | 1.031 | at alpha= | 11 | deg
JavaFoil+Calcfoil stall+Eppler ext transition |  |  |  | L/D Max: | 101.931 | at alpha= | 9 | deg
Re: | 8000000 |  |  | Cd Min: | 0.00445 | at alpha= | 1 | deg
Mach: | 0 |  |  | Cl=0 at alpha= | 0 | deg
|  |  |  | @ Cl=0.1, Cd= | 0.0044534
|  |  |  | @ Cl=0.4, Cd= | 0.0055141
|  |  |  | @ Cl=0.6, Cd= | 0.00705
alpha (deg) | Cl | Cd | Cm | Cl/Cd
-16.5 | -0.816 | 0.06226 | 0.018 | -13.115
-16 | -0.849 | 0.0518 | 0.018 | -16.382
-15.5 | -0.889 | 0.0386 | 0.018 | -23.017
-15 | -0.92 | 0.03124 | 0.018 | -29.443
-14.5 | -0.948 | 0.02599 | 0.018 | -36.462
-14 | -0.966 | 0.02338 | 0.018 | -41.32
-13.5 | -0.987 | 0.02016 | 0.017 | -48.938
-13 | -1.005 | 0.01719 | 0.017 | -58.484
-12.5 | -1.017 | 0.01527 | 0.016 | -66.609
-12 | -1.021 | 0.01425 | 0.016 | -71.684
-11.5 | -1.026 | 0.01286 | 0.015 | -79.785
-11 | -1.021 | 0.01181 | 0.015 | -86.433
-10.5 | -1.007 | 0.01092 | 0.014 | -92.228
-10 | -0.989 | 0.01069 | 0.014 | -92.476
-9.5 | -0.966 | 0.01016 | 0.013 | -95.019
-9 | -0.938 | 0.00939 | 0.012 | -99.912
-8.5 | -0.906 | 0.00932 | 0.012 | -97.227
-8 | -0.87 | 0.00903 | 0.011 | -96.357
-7.5 | -0.83 | 0.00843 | 0.01 | -98.439
-7 | -0.787 | 0.00807 | 0.01 | -97.503
-6.5 | -0.74 | 0.00781 | 0.009 | -94.8
-6 | -0.691 | 0.00748 | 0.008 | -92.453
-5.5 | -0.64 | 0.00746 | 0.008 | -85.762
-5 | -0.586 | 0.00703 | 0.007 | -83.316
-4.5 | -0.531 | 0.00677 | 0.006 | -78.36
-4 | -0.474 | 0.00657 | 0.006 | -72.174
-3.5 | -0.416 | 0.00571 | 0.005 | -72.875
-3 | -0.358 | 0.00525 | 0.004 | -68.128
-2.5 | -0.299 | 0.00499 | 0.003 | -59.926
-2 | -0.239 | 0.00479 | 0.003 | -49.934
-1.5 | -0.18 | 0.00462 | 0.002 | -38.902
-1 | -0.12 | 0.00449 | 0.001 | -26.697
-0.5 | -0.06 | 0.00449 | 0.001 | -13.34
0 | 0 | 0.0045 | 0 | 0
0.5 | 0.06 | 0.00446 | -0.001 | 13.547
1 | 0.121 | 0.00445 | -0.001 | 27.117
1.5 | 0.181 | 0.00458 | -0.002 | 39.517
2 | 0.241 | 0.00475 | -0.003 | 50.727
2.5 | 0.301 | 0.00495 | -0.003 | 60.882
3 | 0.361 | 0.00521 | -0.004 | 69.223
3.5 | 0.42 | 0.00567 | -0.005 | 74.04
4 | 0.478 | 0.00652 | -0.006 | 73.313
4.5 | 0.535 | 0.00672 | -0.006 | 79.617
5 | 0.591 | 0.00698 | -0.007 | 84.674
5.5 | 0.645 | 0.0074 | -0.008 | 87.186
6 | 0.697 | 0.00741 | -0.008 | 94.042
6.5 | 0.747 | 0.00774 | -0.009 | 96.474
7 | 0.794 | 0.008 | -0.01 | 99.262
7.5 | 0.838 | 0.00835 | -0.01 | 100.265
8 | 0.878 | 0.00894 | -0.011 | 98.171
8.5 | 0.914 | 0.00923 | -0.012 | 99.1
9 | 0.947 | 0.00929 | -0.012 | 101.931
9.5 | 0.975 | 0.01005 | -0.013 | 96.956
10 | 0.998 | 0.01057 | -0.014 | 94.427
10.5 | 1.017 | 0.01079 | -0.014 | 94.253
11 | 1.031 | 0.01167 | -0.015 | 88.385
11.5 | 1.026 | 0.01286 | -0.015 | 79.785
12 | 1.021 | 0.01425 | -0.016 | 71.684
12.5 | 1.017 | 0.01527 | -0.016 | 66.609
13 | 1.005 | 0.01719 | -0.017 | 58.484
13.5 | 0.987 | 0.02016 | -0.017 | 48.938
14 | 0.966 | 0.02338 | -0.017 | 41.32
14.5 | 0.948 | 0.02599 | -0.018 | 36.462
15 | 0.92 | 0.03124 | -0.018 | 29.443
15.5 | 0.889 | 0.0386 | -0.018 | 23.017
16 | 0.849 | 0.0518 | -0.018 | 16.382

## 98. Re 8M Mach 0.00 (2)
BIGFOIL.COM POLAR EXPORT
GA 35-012
GA 35-012 |  |  |  | Cl Max: | 1.6655 | at alpha= | 18.5 | deg
XFOIL ncrit=9 |  |  |  | L/D Max: | 110.8 | at alpha= | 9.5 | deg
Re: | 8000000 |  |  | Cd Min: | 0.05553 | at alpha= | 20 | deg
Mach: | 0 |  |  | Cl=0 at alpha= | 0 | deg
|  |  |  | @ Cl=0.1, Cd= | 0.0039924
|  |  |  | @ Cl=0.4, Cd= | 0.0058911
|  |  |  | @ Cl=0.6, Cd= | 0.0067297
alpha (deg) | Cl | Cd | Cm | Cl/Cd
-20 | -1.6317 | 0.05456 | -0.0202 | -29.9065
-19.5 | -1.6518 | 0.04615 | -0.0231 | -35.792
-19 | -1.6628 | 0.03965 | -0.0243 | -41.9369
-18.5 | -1.6683 | 0.03425 | -0.0244 | -48.7095
-18 | -1.665 | 0.03011 | -0.0237 | -55.2972
-17.5 | -1.657 | 0.02673 | -0.0222 | -61.9903
-17 | -1.6502 | 0.02361 | -0.0198 | -69.8941
-16.5 | -1.635 | 0.02145 | -0.0171 | -76.2238
-16 | -1.6219 | 0.01954 | -0.0133 | -83.0041
-15.5 | -1.608 | 0.01823 | -0.0082 | -88.2063
-15 | -1.583 | 0.01709 | -0.0043 | -92.6273
-14.5 | -1.546 | 0.0161 | -0.0023 | -96.0248
-14 | -1.5053 | 0.01519 | -0.0007 | -99.0981
-13.5 | -1.4619 | 0.01435 | 0.0005 | -101.8746
-13 | -1.4166 | 0.01356 | 0.0016 | -104.469
-12.5 | -1.3692 | 0.01285 | 0.0023 | -106.5525
-11.5 | -1.271 | 0.01174 | 0.0035 | -108.2624
-11 | -1.2215 | 0.01128 | 0.0042 | -108.289
-10.5 | -1.171 | 0.01072 | 0.0047 | -109.2351
-10 | -1.1199 | 0.01012 | 0.0051 | -110.6621
-9.5 | -1.0673 | 0.00963 | 0.0053 | -110.8307
-9 | -1.014 | 0.0092 | 0.0054 | -110.2174
-8.5 | -0.9599 | 0.00881 | 0.0054 | -108.9557
-8 | -0.9052 | 0.00846 | 0.0053 | -106.9976
-7.5 | -0.8501 | 0.00813 | 0.0052 | -104.5633
-7 | -0.795 | 0.00775 | 0.0051 | -102.5806
-6.5 | -0.7393 | 0.00745 | 0.0049 | -99.2349
-6 | -0.6835 | 0.00711 | 0.0047 | -96.1322
-5.5 | -0.6272 | 0.00684 | 0.0044 | -91.6959
-5 | -0.5705 | 0.00661 | 0.0041 | -86.3086
-4.5 | -0.5135 | 0.00642 | 0.0038 | -79.9844
-4 | -0.4565 | 0.00621 | 0.0034 | -73.5105
-3.5 | -0.3998 | 0.00589 | 0.0031 | -67.8778
-3 | -0.3434 | 0.00546 | 0.0027 | -62.8938
-2 | -0.23 | 0.0047 | 0.0019 | -48.9362
-1.5 | -0.173 | 0.00437 | 0.0015 | -39.5881
-1 | -0.116 | 0.00401 | 0.001 | -28.9277
-0.5 | -0.0581 | 0.00392 | 0.0005 | -14.8214
0 | 0 | 0.00393 | 0 | 0
0.5 | 0.058 | 0.00392 | -0.0005 | 14.7959
1 | 0.116 | 0.00402 | -0.001 | 28.8557
1.5 | 0.173 | 0.00437 | -0.0015 | 39.5881
2 | 0.23 | 0.0047 | -0.0019 | 48.9362
3 | 0.3433 | 0.00549 | -0.0027 | 62.5319
3.5 | 0.3998 | 0.00589 | -0.0031 | 67.8778
4 | 0.4565 | 0.00621 | -0.0034 | 73.5105
4.5 | 0.5135 | 0.00642 | -0.0038 | 79.9844
5 | 0.5705 | 0.00661 | -0.0041 | 86.3086
5.5 | 0.6272 | 0.00684 | -0.0044 | 91.6959
6 | 0.6835 | 0.00711 | -0.0047 | 96.1322
6.5 | 0.7391 | 0.00745 | -0.0049 | 99.2081
7 | 0.7949 | 0.00775 | -0.0051 | 102.5677
7.5 | 0.85 | 0.00813 | -0.0052 | 104.551
8 | 0.905 | 0.00846 | -0.0053 | 106.974
8.5 | 0.9597 | 0.00881 | -0.0053 | 108.933
9 | 1.0137 | 0.00919 | -0.0053 | 110.3047
9.5 | 1.067 | 0.00963 | -0.0052 | 110.7996
10 | 1.1194 | 0.01012 | -0.005 | 110.6126
10.5 | 1.1706 | 0.01071 | -0.0046 | 109.2997
11 | 1.221 | 0.01126 | -0.0041 | 108.4369
11.5 | 1.2704 | 0.01174 | -0.0035 | 108.2112
12 | 1.3188 | 0.0122 | -0.0026 | 108.0984
12.5 | 1.3675 | 0.01284 | -0.002 | 106.5031
13 | 1.4147 | 0.01355 | -0.0012 | 104.4059
13.5 | 1.4599 | 0.01433 | -0.0002 | 101.8772
14 | 1.5029 | 0.01518 | 0.0011 | 99.0053
14.5 | 1.5429 | 0.01611 | 0.0028 | 95.7728
15 | 1.5791 | 0.01712 | 0.005 | 92.2371
15.5 | 1.6027 | 0.01818 | 0.0092 | 88.1573
16 | 1.6165 | 0.01957 | 0.0141 | 82.6009
16.5 | 1.6323 | 0.02136 | 0.0176 | 76.4185
17 | 1.6451 | 0.02368 | 0.0205 | 69.4721
17.5 | 1.6555 | 0.02652 | 0.0227 | 62.4246
18 | 1.6648 | 0.02975 | 0.0241 | 55.9597
18.5 | 1.6655 | 0.03408 | 0.025 | 48.8703
19 | 1.6617 | 0.03928 | 0.0249 | 42.304
19.5 | 1.6567 | 0.04507 | 0.0239 | 36.7584
20 | 1.6198 | 0.05553 | 0.0203 | 29.1698

## 99. Re 8M Mach 0.10 (1)
BIGFOIL.COM POLAR EXPORT
GA 35-012
GA 35-012 |  |  |  | Cl Max: | 1.011 | at alpha= | 11 | deg
JavaFoil+Calcfoil stall+Eppler ext transition |  |  |  | L/D Max: | 101.145 | at alpha= | 9 | deg
Re: | 8000000 |  |  | Cd Min: | 0.00444 | at alpha= | 0 | deg
Mach: | 0.1 |  |  | Cl=0 at alpha= | 0 | deg
|  |  |  | @ Cl=0.1, Cd= | 0.0044635
|  |  |  | @ Cl=0.4, Cd= | 0.0055098
|  |  |  | @ Cl=0.6, Cd= | 0.0070622
alpha (deg) | Cl | Cd | Cm | Cl/Cd
-16.5 | -0.749 | 0.07827 | 0.017 | -9.575
-16 | -0.778 | 0.07054 | 0.017 | -11.028
-15.5 | -0.832 | 0.04685 | 0.018 | -17.763
-15 | -0.871 | 0.03624 | 0.018 | -24.036
-14.5 | -0.906 | 0.02873 | 0.018 | -31.536
-14 | -0.929 | 0.02568 | 0.017 | -36.165
-13.5 | -0.955 | 0.02153 | 0.017 | -44.37
-13 | -0.976 | 0.01858 | 0.017 | -52.545
-12.5 | -0.996 | 0.01577 | 0.016 | -63.157
-12 | -1.004 | 0.01464 | 0.016 | -68.572
-11.5 | -1.011 | 0.01317 | 0.015 | -76.766
-11 | -1.011 | 0.0125 | 0.015 | -80.909
-10.5 | -1.001 | 0.011 | 0.014 | -90.92
-10 | -0.984 | 0.01077 | 0.014 | -91.359
-9.5 | -0.963 | 0.01023 | 0.013 | -94.183
-9 | -0.937 | 0.00945 | 0.012 | -99.127
-8.5 | -0.906 | 0.00936 | 0.012 | -96.802
-8 | -0.871 | 0.00903 | 0.011 | -96.435
-7.5 | -0.832 | 0.00843 | 0.01 | -98.72
-7 | -0.789 | 0.00806 | 0.01 | -97.892
-6.5 | -0.743 | 0.0078 | 0.009 | -95.226
-6 | -0.694 | 0.0078 | 0.008 | -88.919
-5.5 | -0.642 | 0.00746 | 0.008 | -86.104
-5 | -0.589 | 0.00708 | 0.007 | -83.141
-4.5 | -0.533 | 0.00673 | 0.006 | -79.177
-4 | -0.476 | 0.00653 | 0.006 | -72.986
-3.5 | -0.418 | 0.00575 | 0.005 | -72.76
-3 | -0.36 | 0.00524 | 0.004 | -68.701
-2.5 | -0.3 | 0.00493 | 0.003 | -60.864
-2 | -0.24 | 0.00473 | 0.003 | -50.791
-1.5 | -0.18 | 0.00463 | 0.002 | -38.957
-1 | -0.12 | 0.0045 | 0.001 | -26.743
-0.5 | -0.06 | 0.0045 | 0.001 | -13.372
0 | 0 | 0.00444 | 0 | 0
0.5 | 0.061 | 0.00447 | -0.001 | 13.584
1 | 0.121 | 0.00446 | -0.001 | 27.174
1.5 | 0.182 | 0.00459 | -0.002 | 39.588
2 | 0.242 | 0.00469 | -0.003 | 51.618
2.5 | 0.303 | 0.00489 | -0.003 | 61.86
3 | 0.363 | 0.00519 | -0.004 | 69.829
3.5 | 0.422 | 0.0057 | -0.005 | 73.948
4 | 0.48 | 0.00648 | -0.006 | 74.162
4.5 | 0.538 | 0.00668 | -0.006 | 80.474
5 | 0.594 | 0.00702 | -0.007 | 84.524
5.5 | 0.648 | 0.0074 | -0.008 | 87.558
6 | 0.7 | 0.00774 | -0.008 | 90.476
6.5 | 0.749 | 0.00773 | -0.009 | 96.927
7 | 0.796 | 0.00799 | -0.01 | 99.69
7.5 | 0.839 | 0.00835 | -0.01 | 100.572
8 | 0.879 | 0.00895 | -0.011 | 98.27
8.5 | 0.915 | 0.00927 | -0.012 | 98.684
9 | 0.946 | 0.00935 | -0.012 | 101.145
9.5 | 0.972 | 0.01011 | -0.013 | 96.117
10 | 0.994 | 0.01065 | -0.014 | 93.299
10.5 | 1.01 | 0.01087 | -0.014 | 92.929
11 | 1.011 | 0.0125 | -0.015 | 80.909
11.5 | 1.011 | 0.01317 | -0.015 | 76.766
12 | 1.004 | 0.01464 | -0.016 | 68.572
12.5 | 0.996 | 0.01577 | -0.016 | 63.157
13 | 0.976 | 0.01858 | -0.017 | 52.545
13.5 | 0.955 | 0.02153 | -0.017 | 44.37
14 | 0.929 | 0.02568 | -0.017 | 36.165
14.5 | 0.906 | 0.02873 | -0.018 | 31.536
15 | 0.871 | 0.03624 | -0.018 | 24.036
15.5 | 0.832 | 0.04685 | -0.018 | 17.763
16 | 0.778 | 0.07054 | -0.017 | 11.028

## 100. Re 8M Mach 0.10 (2)
BIGFOIL.COM POLAR EXPORT
GA 35-012
GA 35-012 |  |  |  | Cl Max: | 1.6361 | at alpha= | 18 | deg
XFOIL ncrit=9 |  |  |  | L/D Max: | 110.246 | at alpha= | 9.5 | deg
Re: | 8000000 |  |  | Cd Min: | 0.06673 | at alpha= | 20 | deg
Mach: | 0.1 |  |  | Cl=0 at alpha= | 0 | deg
|  |  |  | @ Cl=0.1, Cd= | 0.0039914
|  |  |  | @ Cl=0.4, Cd= | 0.0058949
|  |  |  | @ Cl=0.6, Cd= | 0.0067341
alpha (deg) | Cl | Cd | Cm | Cl/Cd
-20 | -1.5846 | 0.06445 | -0.0179 | -24.5865
-19.5 | -1.5796 | 0.05834 | -0.0206 | -27.0758
-19 | -1.6017 | 0.04922 | -0.0242 | -32.5416
-18.5 | -1.6258 | 0.0409 | -0.0263 | -39.7506
-18 | -1.634 | 0.03503 | -0.0267 | -46.6457
-17.5 | -1.6362 | 0.03026 | -0.0259 | -54.0714
-17 | -1.6356 | 0.0262 | -0.0241 | -62.4275
-16.5 | -1.6236 | 0.02344 | -0.0217 | -69.2662
-16 | -1.6125 | 0.021 | -0.0184 | -76.7857
-15.5 | -1.5963 | 0.01931 | -0.0144 | -82.667
-15 | -1.5855 | 0.01792 | -0.0083 | -88.4766
-14.5 | -1.5524 | 0.01681 | -0.0055 | -92.3498
-14 | -1.5135 | 0.01578 | -0.0034 | -95.9125
-13.5 | -1.471 | 0.01486 | -0.0017 | -98.9906
-13 | -1.4263 | 0.01397 | -0.0004 | -102.0974
-12.5 | -1.3792 | 0.01318 | 0.0007 | -104.6434
-11.5 | -1.2807 | 0.01195 | 0.0023 | -107.1715
-11 | -1.2309 | 0.01145 | 0.0032 | -107.5022
-10.5 | -1.1791 | 0.01097 | 0.0037 | -107.484
-10 | -1.1281 | 0.01028 | 0.0043 | -109.7374
-9.5 | -1.0752 | 0.00976 | 0.0046 | -110.1639
-9 | -1.0214 | 0.00929 | 0.0048 | -109.9462
-8.5 | -0.9668 | 0.00888 | 0.0049 | -108.8739
-8 | -0.9116 | 0.00852 | 0.0049 | -106.9953
-7.5 | -0.856 | 0.00819 | 0.0049 | -104.5177
-7 | -0.8004 | 0.0078 | 0.0048 | -102.6154
-6.5 | -0.7442 | 0.0075 | 0.0047 | -99.2267
-6 | -0.688 | 0.00715 | 0.0045 | -96.2238
-5.5 | -0.6313 | 0.00686 | 0.0043 | -92.0262
-5 | -0.5742 | 0.00663 | 0.004 | -86.6063
-4.5 | -0.5167 | 0.00644 | 0.0037 | -80.2329
-4 | -0.4593 | 0.00622 | 0.0034 | -73.8424
-3.5 | -0.4022 | 0.00591 | 0.003 | -68.0541
-3 | -0.3455 | 0.00549 | 0.0027 | -62.9326
-2.5 | -0.2883 | 0.00513 | 0.0023 | -56.1988
-2 | -0.2314 | 0.00471 | 0.0019 | -49.1295
-1.5 | -0.174 | 0.00438 | 0.0015 | -39.726
-1 | -0.1167 | 0.00401 | 0.001 | -29.1022
-0.5 | -0.0584 | 0.00392 | 0.0005 | -14.898
0 | 0 | 0.00393 | 0 | 0
0.5 | 0.0584 | 0.00392 | -0.0005 | 14.898
1 | 0.1167 | 0.00402 | -0.001 | 29.0299
1.5 | 0.174 | 0.00438 | -0.0015 | 39.726
2 | 0.2314 | 0.00471 | -0.0019 | 49.1295
2.5 | 0.2883 | 0.00513 | -0.0023 | 56.1988
3.5 | 0.4022 | 0.00591 | -0.003 | 68.0541
4 | 0.4593 | 0.00623 | -0.0034 | 73.7239
4.5 | 0.5167 | 0.00644 | -0.0037 | 80.2329
5 | 0.5741 | 0.00663 | -0.004 | 86.5913
5.5 | 0.6313 | 0.00686 | -0.0043 | 92.0262
6 | 0.6879 | 0.00715 | -0.0045 | 96.2098
6.5 | 0.7441 | 0.0075 | -0.0047 | 99.2133
7 | 0.8003 | 0.0078 | -0.0048 | 102.6026
7.5 | 0.8558 | 0.00819 | -0.0049 | 104.4933
8 | 0.9115 | 0.00851 | -0.0049 | 107.1093
8.5 | 0.9665 | 0.00888 | -0.0049 | 108.8401
9 | 1.0211 | 0.00929 | -0.0048 | 109.9139
9.5 | 1.0749 | 0.00975 | -0.0046 | 110.2462
10 | 1.1276 | 0.01028 | -0.0042 | 109.6887
10.5 | 1.1786 | 0.01097 | -0.0036 | 107.4385
11 | 1.2303 | 0.01144 | -0.0031 | 107.5437
11.5 | 1.28 | 0.01195 | -0.0022 | 107.113
12 | 1.3287 | 0.01246 | -0.0012 | 106.6372
12.5 | 1.3773 | 0.01318 | -0.0003 | 104.4992
13 | 1.4242 | 0.01396 | 0.0007 | 102.0201
13.5 | 1.4689 | 0.01483 | 0.0021 | 99.0492
14 | 1.5107 | 0.01579 | 0.0039 | 95.6745
14.5 | 1.5487 | 0.01683 | 0.0061 | 92.0202
15 | 1.5788 | 0.01795 | 0.0095 | 87.9554
15.5 | 1.5924 | 0.01926 | 0.015 | 82.6791
16 | 1.6073 | 0.02106 | 0.0191 | 76.32
16.5 | 1.6212 | 0.02333 | 0.0222 | 69.4899
17 | 1.6308 | 0.02626 | 0.0247 | 62.1021
17.5 | 1.6349 | 0.03 | 0.0264 | 54.4967
18 | 1.6361 | 0.03441 | 0.0272 | 47.5472
18.5 | 1.6301 | 0.03997 | 0.0271 | 40.7831
19 | 1.6152 | 0.04708 | 0.0255 | 34.3076
19.5 | 1.5917 | 0.05615 | 0.0221 | 28.3473
20 | 1.5647 | 0.06673 | 0.0171 | 23.4482

## 101. Re 8M Mach 0.25 (1)
BIGFOIL.COM POLAR EXPORT
GA 35-012
GA 35-012 |  |  |  | Cl Max: | 0.951 | at alpha= | 10 | deg
JavaFoil+Calcfoil stall+Eppler ext transition |  |  |  | L/D Max: | 97.173 | at alpha= | 7 | deg
Re: | 8000000 |  |  | Cd Min: | 0.00447 | at alpha= | 1 | deg
Mach: | 0.25 |  |  | Cl=0 at alpha= | 0 | deg
|  |  |  | @ Cl=0.1, Cd= | 0.004474
|  |  |  | @ Cl=0.4, Cd= | 0.005505
|  |  |  | @ Cl=0.6, Cd= | 0.09482
alpha (deg) | Cl | Cd | Cm | Cl/Cd
-15 | -0.474 | 0.09482 | 0.013 | -4.997
-14.5 | -0.534 | 0.08364 | 0.014 | -6.388
-14 | -0.601 | 0.06535 | 0.015 | -9.196
-13.5 | -0.687 | 0.0381 | 0.016 | -18.023
-13 | -0.754 | 0.02694 | 0.017 | -27.988
-12.5 | -0.812 | 0.02033 | 0.016 | -39.951
-12 | -0.857 | 0.01732 | 0.016 | -49.453
-11.5 | -0.892 | 0.01516 | 0.016 | -58.867
-11 | -0.914 | 0.01434 | 0.015 | -63.736
-10.5 | -0.934 | 0.01295 | 0.015 | -72.08
-10 | -0.941 | 0.01148 | 0.014 | -81.976
-9.5 | -0.936 | 0.0109 | 0.013 | -85.839
-9 | -0.922 | 0.01001 | 0.013 | -92.138
-8.5 | -0.901 | 0.01036 | 0.012 | -87.006
-8 | -0.873 | 0.00941 | 0.011 | -92.806
-7.5 | -0.839 | 0.0092 | 0.011 | -91.244
-7 | -0.8 | 0.00839 | 0.01 | -95.427
-6.5 | -0.756 | 0.00808 | 0.009 | -93.553
-6 | -0.708 | 0.0077 | 0.009 | -91.943
-5.5 | -0.657 | 0.0077 | 0.008 | -85.306
-5 | -0.603 | 0.00738 | 0.007 | -81.747
-4.5 | -0.547 | 0.00702 | 0.006 | -77.925
-4 | -0.489 | 0.00673 | 0.006 | -72.666
-3.5 | -0.43 | 0.00583 | 0.005 | -73.709
-3 | -0.37 | 0.00533 | 0.004 | -69.355
-2.5 | -0.308 | 0.00501 | 0.004 | -61.572
-2 | -0.247 | 0.00484 | 0.003 | -51.025
-1.5 | -0.185 | 0.00465 | 0.002 | -39.891
-1 | -0.124 | 0.00451 | 0.001 | -27.407
-0.5 | -0.062 | 0.00451 | 0.001 | -13.709
0 | 0 | 0.00453 | 0 | 0
0.5 | 0.062 | 0.00448 | -0.001 | 13.929
1 | 0.125 | 0.00447 | -0.001 | 27.851
1.5 | 0.187 | 0.00461 | -0.002 | 40.54
2 | 0.249 | 0.0048 | -0.003 | 51.857
2.5 | 0.311 | 0.00497 | -0.004 | 62.584
3 | 0.373 | 0.00528 | -0.004 | 70.498
3.5 | 0.433 | 0.00578 | -0.005 | 74.919
4 | 0.493 | 0.00668 | -0.006 | 73.84
4.5 | 0.551 | 0.00689 | -0.006 | 79.99
5 | 0.608 | 0.00732 | -0.007 | 83.103
5.5 | 0.663 | 0.00764 | -0.008 | 86.748
6 | 0.715 | 0.00764 | -0.009 | 93.554
6.5 | 0.763 | 0.00801 | -0.009 | 95.233
7 | 0.807 | 0.00831 | -0.01 | 97.173
7.5 | 0.847 | 0.00911 | -0.011 | 92.954
8 | 0.881 | 0.00932 | -0.011 | 94.573
8.5 | 0.91 | 0.01025 | -0.012 | 88.699
9 | 0.931 | 0.0099 | -0.013 | 94.017
9.5 | 0.945 | 0.01078 | -0.013 | 87.617
10 | 0.951 | 0.01135 | -0.014 | 83.729
10.5 | 0.934 | 0.01295 | -0.014 | 72.08
11 | 0.914 | 0.01434 | -0.015 | 63.736
11.5 | 0.892 | 0.01516 | -0.016 | 58.867
12 | 0.857 | 0.01732 | -0.016 | 49.453
12.5 | 0.812 | 0.02033 | -0.016 | 39.951
13 | 0.754 | 0.02694 | -0.016 | 27.988
13.5 | 0.687 | 0.0381 | -0.016 | 18.023
14 | 0.601 | 0.06535 | -0.015 | 9.196
14.5 | 0.532 | 0.0863 | -0.013 | 6.166
15 | 0.474 | 0.09482 | -0.013 | 4.997

## 102. Re 8M Mach 0.25 (2)
BIGFOIL.COM POLAR EXPORT
GA 35-012
GA 35-012 |  |  |  | Cl Max: | 1.4739 | at alpha= | 15.5 | deg
XFOIL ncrit=9 |  |  |  | L/D Max: | 107.371 | at alpha= | 9 | deg
Re: | 8000000 |  |  | Cd Min: | 0.2069 | at alpha= | 20 | deg
Mach: | 0.25 |  |  | Cl=0 at alpha= | 0 | deg
|  |  |  | @ Cl=0.1, Cd= | 0.0039958
|  |  |  | @ Cl=0.4, Cd= | 0.0059038
|  |  |  | @ Cl=0.6, Cd= | 0.0067853
alpha (deg) | Cl | Cd | Cm | Cl/Cd
-20 | -0.9752 | 0.20681 | 0.0708 | -4.7154
-19.5 | -0.9975 | 0.18939 | 0.0595 | -5.2669
-19 | -1.1082 | 0.15248 | 0.0344 | -7.2678
-18.5 | -1.2364 | 0.11678 | 0.0098 | -10.5874
-18 | -1.295 | 0.09623 | -0.0039 | -13.4573
-17.5 | -1.3491 | 0.07812 | -0.0159 | -17.2696
-17 | -1.3976 | 0.06291 | -0.0253 | -22.2159
-16.5 | -1.4306 | 0.05155 | -0.031 | -27.7517
-16 | -1.462 | 0.04187 | -0.0344 | -34.9176
-15.5 | -1.4733 | 0.0352 | -0.0351 | -41.8551
-15 | -1.4839 | 0.02936 | -0.034 | -50.5416
-14.5 | -1.4753 | 0.02567 | -0.0317 | -57.4718
-14 | -1.473 | 0.02214 | -0.0277 | -66.5312
-13.5 | -1.4606 | 0.01991 | -0.0226 | -73.3601
-13 | -1.451 | 0.01803 | -0.0155 | -80.477
-12.5 | -1.4167 | 0.01634 | -0.0116 | -86.7013
-12 | -1.3736 | 0.015 | -0.0087 | -91.5733
-11.5 | -1.327 | 0.01384 | -0.0063 | -95.8815
-11 | -1.279 | 0.01289 | -0.0038 | -99.2242
-10.5 | -1.2266 | 0.01209 | -0.0022 | -101.4557
-10 | -1.1724 | 0.01136 | -0.0008 | -103.2042
-9.5 | -1.1177 | 0.01063 | 0.0004 | -105.1458
-9 | -1.0624 | 0.0099 | 0.0014 | -107.3131
-8.5 | -1.0053 | 0.00936 | 0.0022 | -107.4038
-8 | -0.9475 | 0.00889 | 0.0027 | -106.5804
-7.5 | -0.8891 | 0.00847 | 0.0031 | -104.9705
-7 | -0.8304 | 0.0081 | 0.0033 | -102.5185
-6.5 | -0.7718 | 0.0077 | 0.0036 | -100.2338
-6 | -0.7128 | 0.00736 | 0.0036 | -96.8478
-5.5 | -0.6538 | 0.00703 | 0.0036 | -93.0014
-5 | -0.5943 | 0.00676 | 0.0035 | -87.9142
-4.5 | -0.5347 | 0.00652 | 0.0034 | -82.0092
-4 | -0.475 | 0.0063 | 0.0031 | -75.3968
-3.5 | -0.4155 | 0.00602 | 0.0029 | -69.0199
-2.5 | -0.2977 | 0.0052 | 0.0023 | -57.25
-2 | -0.239 | 0.00475 | 0.0019 | -50.3158
-1.5 | -0.1798 | 0.0044 | 0.0015 | -40.8636
-1 | -0.1206 | 0.00403 | 0.001 | -29.9256
-0.5 | -0.0604 | 0.00393 | 0.0005 | -15.369
0 | 0 | 0.00394 | 0 | 0
0.5 | 0.0603 | 0.00393 | -0.0005 | 15.3435
1 | 0.1206 | 0.00403 | -0.001 | 29.9256
1.5 | 0.1797 | 0.0044 | -0.0015 | 40.8409
2 | 0.239 | 0.00475 | -0.0019 | 50.3158
2.5 | 0.2977 | 0.0052 | -0.0023 | 57.25
3 | 0.3568 | 0.00558 | -0.0026 | 63.9427
3.5 | 0.4155 | 0.00602 | -0.0029 | 69.0199
4 | 0.4749 | 0.0063 | -0.0031 | 75.381
4.5 | 0.5346 | 0.00652 | -0.0034 | 81.9939
5 | 0.5942 | 0.00676 | -0.0035 | 87.8994
5.5 | 0.6537 | 0.00702 | -0.0036 | 93.1197
6 | 0.7127 | 0.00736 | -0.0036 | 96.8342
6.5 | 0.7717 | 0.0077 | -0.0035 | 100.2208
7 | 0.8302 | 0.00811 | -0.0033 | 102.3674
7.5 | 0.8888 | 0.00847 | -0.003 | 104.9351
8 | 0.9471 | 0.00888 | -0.0026 | 106.6554
8.5 | 1.0048 | 0.00936 | -0.0021 | 107.3504
9 | 1.0619 | 0.00989 | -0.0014 | 107.3711
9.5 | 1.1172 | 0.0106 | -0.0003 | 105.3962
10 | 1.1716 | 0.01136 | 0.0009 | 103.1338
10.5 | 1.2256 | 0.01209 | 0.0023 | 101.373
11 | 1.2776 | 0.01292 | 0.004 | 98.8854
11.5 | 1.3254 | 0.01386 | 0.0065 | 95.6277
12 | 1.3716 | 0.01495 | 0.0091 | 91.7458
12.5 | 1.4117 | 0.01649 | 0.0123 | 85.6095
13 | 1.4463 | 0.01808 | 0.0162 | 79.9945
13.5 | 1.4576 | 0.0198 | 0.0231 | 73.6162
14 | 1.4648 | 0.02238 | 0.0285 | 65.4513
14.5 | 1.469 | 0.02582 | 0.0323 | 56.8939
15 | 1.4659 | 0.03045 | 0.0347 | 48.1412
15.5 | 1.4739 | 0.03474 | 0.0356 | 42.4266
16 | 1.4488 | 0.04272 | 0.0345 | 33.9139
16.5 | 1.427 | 0.05143 | 0.0315 | 27.7465
17 | 1.393 | 0.06295 | 0.0256 | 22.1287
17.5 | 1.3505 | 0.0773 | 0.0168 | 17.4709
18 | 1.2991 | 0.0949 | 0.0051 | 13.6891
18.5 | 1.2247 | 0.11846 | -0.0109 | 10.3385
19 | 1.0733 | 0.15965 | -0.0393 | 6.7228
19.5 | 1.0113 | 0.18518 | -0.0566 | 5.4612
20 | 0.9735 | 0.2069 | -0.0705 | 4.7052

## 103. Re 8M Mach 0.50 (1)
BIGFOIL.COM POLAR EXPORT
GA 35-012
GA 35-012 |  |  |  | Cl Max: | 1.119 | at alpha= | 20 | deg
JavaFoil+Calcfoil stall+Eppler ext transition |  |  |  | L/D Max: | 83.678 | at alpha= | 5.5 | deg
Re: | 8000000 |  |  | Cd Min: | 0.00462 | at alpha= | 0 | deg
Mach: | 0.5 |  |  | Cl=0 at alpha= | 0 | deg
|  |  |  | @ Cl=0.1, Cd= | 0.0046461
|  |  |  | @ Cl=0.4, Cd= | 0.0057623
|  |  |  | @ Cl=0.6, Cd= | 0.0074628
alpha (deg) | Cl | Cd | Cm | Cl/Cd
-20 | -1.119 | 0.1424 | 0.02 | -7.86
-19.5 | -1.09 | 0.13807 | 0.02 | -7.895
-19 | -1.06 | 0.13582 | 0.019 | -7.801
-18.5 | -1.026 | 0.13575 | 0.018 | -7.555
-18 | -0.996 | 0.13273 | 0.017 | -7.501
-17.5 | -0.967 | 0.13012 | 0.016 | -7.429
-17 | -0.944 | 0.1345 | 0.016 | -7.02
-16.5 | -0.919 | 0.12322 | 0.016 | -7.461
-16 | -0.892 | 0.11611 | 0.015 | -7.684
-15.5 | -0.863 | 0.113 | 0.015 | -7.635
-15 | -0.833 | 0.1093 | 0.014 | -7.619
-14.5 | -0.804 | 0.10706 | 0.013 | -7.506
-14 | -0.775 | 0.10143 | 0.012 | -7.636
-13.5 | -0.747 | 0.09709 | 0.011 | -7.695
-13 | -0.72 | 0.09517 | 0.011 | -7.564
-12.5 | -0.695 | 0.08905 | 0.011 | -7.802
-12 | -0.666 | 0.08317 | 0.01 | -8.011
-11.5 | -0.638 | 0.07906 | 0.01 | -8.076
-11 | -0.613 | 0.07126 | 0.01 | -8.596
-10.5 | -0.591 | 0.06232 | 0.01 | -9.476
-10 | -0.655 | 0.01807 | 0.015 | -36.244
-9.5 | -0.529 | 0.06027 | 0.008 | -8.78
-9 | -0.598 | 0.01508 | 0.014 | -39.668
-8.5 | -0.569 | 0.01426 | 0.013 | -39.883
-8 | -0.541 | 0.0129 | 0.012 | -41.938
-7.5 | -0.512 | 0.01128 | 0.012 | -45.405
-7 | -0.658 | 0.0104 | 0.011 | -63.237
-6.5 | -0.749 | 0.0096 | 0.01 | -78
-6 | -0.742 | 0.009 | 0.01 | -82.47
-5.5 | -0.708 | 0.00842 | 0.009 | -84.07
-5 | -0.66 | 0.00827 | 0.008 | -79.833
-4.5 | -0.604 | 0.00797 | 0.007 | -75.816
-4 | -0.543 | 0.0073 | 0.006 | -74.324
-3.5 | -0.479 | 0.007 | 0.006 | -68.337
-3 | -0.412 | 0.00597 | 0.005 | -69.108
-2.5 | -0.344 | 0.00529 | 0.004 | -65.136
-2 | -0.276 | 0.00503 | 0.003 | -54.885
-1.5 | -0.207 | 0.00486 | 0.002 | -42.67
-1 | -0.138 | 0.00472 | 0.002 | -29.294
-0.5 | -0.069 | 0.00466 | 0.001 | -14.862
0 | 0 | 0.00462 | 0 | 0
0.5 | 0.07 | 0.00462 | -0.001 | 15.103
1 | 0.139 | 0.00468 | -0.002 | 29.772
1.5 | 0.209 | 0.00482 | -0.002 | 43.37
2 | 0.278 | 0.00499 | -0.003 | 55.791
2.5 | 0.347 | 0.00524 | -0.004 | 66.217
3 | 0.416 | 0.00592 | -0.005 | 70.244
3.5 | 0.483 | 0.00695 | -0.006 | 69.442
4 | 0.548 | 0.00719 | -0.006 | 76.205
4.5 | 0.609 | 0.00751 | -0.007 | 81.146
5 | 0.666 | 0.00813 | -0.008 | 81.902
5.5 | 0.714 | 0.00854 | -0.009 | 83.678
6 | 0.749 | 0.00918 | -0.01 | 81.616
6.5 | 0.756 | 0.00968 | -0.01 | 78.088
7 | 0.664 | 0.01058 | -0.011 | 62.773
7.5 | 0.517 | 0.01141 | -0.012 | 45.314
8 | 0.54 | 0.01283 | -0.012 | 42.091
8.5 | 0.569 | 0.0139 | -0.013 | 40.95
9 | 0.598 | 0.01508 | -0.014 | 39.668
9.5 | 0.529 | 0.06027 | -0.008 | 8.78
10 | 0.645 | 0.0207 | -0.015 | 31.151
10.5 | 0.592 | 0.06183 | -0.01 | 9.567
11 | 0.615 | 0.06926 | -0.01 | 8.874
11.5 | 0.639 | 0.07773 | -0.01 | 8.218
12 | 0.666 | 0.08317 | -0.01 | 8.011
12.5 | 0.694 | 0.09048 | -0.011 | 7.671
13 | 0.72 | 0.09514 | -0.011 | 7.567
13.5 | 0.747 | 0.09707 | -0.011 | 7.697
14 | 0.774 | 0.10388 | -0.012 | 7.455
14.5 | 0.803 | 0.10699 | -0.013 | 7.51
15 | 0.833 | 0.1099 | -0.014 | 7.577
15.5 | 0.863 | 0.11302 | -0.014 | 7.633
16 | 0.892 | 0.11577 | -0.015 | 7.707
16.5 | 0.919 | 0.1225 | -0.016 | 7.504
17 | 0.944 | 0.13324 | -0.016 | 7.088
17.5 | 0.967 | 0.13039 | -0.016 | 7.414
18 | 0.996 | 0.13265 | -0.016 | 7.506
18.5 | 1.026 | 0.13565 | -0.017 | 7.56
19 | 1.06 | 0.13576 | -0.019 | 7.805
19.5 | 1.09 | 0.1381 | -0.02 | 7.893
20 | 1.119 | 0.14215 | -0.02 | 7.874

## 104. Re 8M Mach 0.50 (2)
BIGFOIL.COM POLAR EXPORT
GA 35-012
GA 35-012 |  |  |  | Cl Max: | 1.0188 | at alpha= | 8 | deg
XFOIL ncrit=9 |  |  |  | L/D Max: | 99.6988 | at alpha= | 6 | deg
Re: | 8000000 |  |  | Cd Min: | 0.1285 | at alpha= | -13 | deg
Mach: | 0.5 |  |  | Cl=0 at alpha= | 0 | deg
|  |  |  | @ Cl=0.1, Cd= | 0.0040491
|  |  |  | @ Cl=0.4, Cd= | 0.0059522
|  |  |  | @ Cl=0.6, Cd= | 0.0069239
alpha (deg) | Cl | Cd | Cm | Cl/Cd
-13 | -0.7705 | 0.1285 | 0.0207 | -5.9961
-12.5 | -0.788 | 0.11364 | 0.0111 | -6.9342
-12 | -0.798 | 0.10098 | 0.0031 | -7.9026
-11.5 | -0.8176 | 0.08682 | -0.0059 | -9.4172
-10.5 | -0.8616 | 0.06022 | -0.0227 | -14.3075
-10 | -0.8873 | 0.04742 | -0.034 | -18.7115
-9.5 | -0.9205 | 0.03802 | -0.0376 | -24.2109
-9 | -0.9551 | 0.03018 | -0.0372 | -31.6468
-8.5 | -0.9908 | 0.02401 | -0.0316 | -41.2661
-8 | -1.0192 | 0.01837 | -0.0215 | -55.4818
-7.5 | -1.0127 | 0.01272 | -0.0132 | -79.6148
-7 | -0.9642 | 0.01016 | -0.0077 | -94.9016
-6.5 | -0.8975 | 0.00906 | -0.0045 | -99.0618
-6 | -0.828 | 0.00831 | -0.0023 | -99.639
-5.5 | -0.7571 | 0.0078 | -0.0007 | -97.0641
-5 | -0.6865 | 0.00737 | 0.0004 | -93.1479
-4.5 | -0.6162 | 0.00699 | 0.0012 | -88.1545
-4 | -0.546 | 0.0067 | 0.0016 | -81.4925
-3.5 | -0.4762 | 0.00644 | 0.0019 | -73.9441
-3 | -0.408 | 0.006 | 0.002 | -68
-2.5 | -0.3403 | 0.00551 | 0.002 | -61.7604
-1.5 | -0.2059 | 0.00451 | 0.0015 | -45.6541
-1 | -0.1383 | 0.00411 | 0.0011 | -33.6496
-0.5 | -0.0692 | 0.004 | 0.0006 | -17.3
0 | 0 | 0.00399 | 0 | 0
0.5 | 0.0692 | 0.004 | -0.0005 | 17.3
1 | 0.1382 | 0.00411 | -0.0011 | 33.6253
1.5 | 0.2059 | 0.00451 | -0.0015 | 45.6541
2 | 0.2733 | 0.00495 | -0.0018 | 55.2121
2.5 | 0.3403 | 0.00551 | -0.002 | 61.7604
3 | 0.4078 | 0.00601 | -0.002 | 67.8536
3.5 | 0.476 | 0.00644 | -0.0018 | 73.913
4 | 0.5458 | 0.0067 | -0.0016 | 81.4627
4.5 | 0.616 | 0.00699 | -0.0011 | 88.1259
5 | 0.6861 | 0.00737 | -0.0003 | 93.0936
5.5 | 0.7566 | 0.0078 | 0.0008 | 97
6 | 0.8275 | 0.0083 | 0.0023 | 99.6988
6.5 | 0.8968 | 0.00906 | 0.0046 | 98.9845
7 | 0.9632 | 0.01016 | 0.0079 | 94.8031
7.5 | 1.0121 | 0.01264 | 0.0134 | 80.0712
8 | 1.0188 | 0.01822 | 0.0216 | 55.9166
8.5 | 0.99 | 0.02387 | 0.0318 | 41.4747
9 | 0.954 | 0.0301 | 0.0375 | 31.6944
9.5 | 0.9209 | 0.03779 | 0.0379 | 24.3689
10 | 0.8857 | 0.04738 | 0.0342 | 18.6935
10.5 | 0.8642 | 0.06013 | 0.0223 | 14.3722
11.5 | 0.8143 | 0.08695 | 0.006 | 9.3652
12 | 0.7987 | 0.10043 | -0.0025 | 7.9528
12.5 | 0.7837 | 0.11408 | -0.0113 | 6.8697
13 | 0.7733 | 0.12749 | -0.0198 | 6.0656

## 105. Re 10M Mach 0.00 (1)
BIGFOIL.COM POLAR EXPORT
GA 35-012
GA 35-012 |  |  |  | Cl Max: | 1.041 | at alpha= | 11.5 | deg
JavaFoil+Calcfoil stall+Eppler ext transition |  |  |  | L/D Max: | 104.447 | at alpha= | 7.5 | deg
Re: | 10000000 |  |  | Cd Min: | 0.0044 | at alpha= | 0 | deg
Mach: | 0 |  |  | Cl=0 at alpha= | 0 | deg
|  |  |  | @ Cl=0.1, Cd= | 0.0044759
|  |  |  | @ Cl=0.4, Cd= | 0.0055815
|  |  |  | @ Cl=0.6, Cd= | 0.0068667
alpha (deg) | Cl | Cd | Cm | Cl/Cd
-16.5 | -0.834 | 0.05008 | 0.019 | -16.649
-16 | -0.866 | 0.04155 | 0.019 | -20.836
-15.5 | -0.898 | 0.03398 | 0.019 | -26.423
-15 | -0.929 | 0.0276 | 0.018 | -33.654
-14.5 | -0.953 | 0.02384 | 0.018 | -39.98
-14 | -0.976 | 0.02058 | 0.018 | -47.42
-13.5 | -0.994 | 0.01809 | 0.017 | -54.959
-13 | -1.01 | 0.01588 | 0.017 | -63.568
-12.5 | -1.02 | 0.0145 | 0.016 | -70.369
-12 | -1.024 | 0.01359 | 0.016 | -75.355
-11.5 | -1.03 | 0.01237 | 0.015 | -83.314
-11 | -1.021 | 0.01193 | 0.015 | -85.61
-10.5 | -1.007 | 0.01081 | 0.014 | -93.195
-10 | -0.989 | 0.01028 | 0.014 | -96.194
-9.5 | -0.966 | 0.00953 | 0.013 | -101.33
-9 | -0.938 | 0.00941 | 0.012 | -99.664
-8.5 | -0.906 | 0.00902 | 0.012 | -100.478
-8 | -0.87 | 0.0087 | 0.011 | -99.995
-7.5 | -0.83 | 0.0081 | 0.01 | -102.548
-7 | -0.787 | 0.00783 | 0.01 | -100.551
-6.5 | -0.74 | 0.0075 | 0.009 | -98.752
-6 | -0.691 | 0.00725 | 0.008 | -95.334
-5.5 | -0.64 | 0.00726 | 0.008 | -88.109
-5 | -0.586 | 0.00686 | 0.007 | -85.484
-4.5 | -0.531 | 0.00659 | 0.006 | -80.569
-4 | -0.474 | 0.00639 | 0.006 | -74.237
-3.5 | -0.416 | 0.00573 | 0.005 | -72.621
-3 | -0.358 | 0.00541 | 0.004 | -66.158
-2.5 | -0.299 | 0.00502 | 0.003 | -59.513
-2 | -0.239 | 0.00481 | 0.003 | -49.743
-1.5 | -0.18 | 0.00469 | 0.002 | -38.287
-1 | -0.12 | 0.00453 | 0.001 | -26.41
-0.5 | -0.06 | 0.00446 | 0.001 | -13.432
0 | 0 | 0.0044 | 0 | 0
0.5 | 0.06 | 0.00443 | -0.001 | 13.639
1 | 0.121 | 0.0045 | -0.001 | 26.82
1.5 | 0.181 | 0.00465 | -0.002 | 38.883
2 | 0.241 | 0.00477 | -0.003 | 50.526
2.5 | 0.301 | 0.00498 | -0.003 | 60.453
3 | 0.361 | 0.00537 | -0.004 | 67.2
3.5 | 0.42 | 0.00569 | -0.005 | 73.772
4 | 0.478 | 0.00634 | -0.006 | 75.41
4.5 | 0.535 | 0.00654 | -0.006 | 81.865
5 | 0.591 | 0.0068 | -0.007 | 86.879
5.5 | 0.645 | 0.0072 | -0.008 | 89.574
6 | 0.697 | 0.00719 | -0.008 | 96.979
6.5 | 0.747 | 0.00743 | -0.009 | 100.491
7 | 0.794 | 0.00775 | -0.01 | 102.373
7.5 | 0.838 | 0.00802 | -0.01 | 104.447
8 | 0.878 | 0.00862 | -0.011 | 101.871
8.5 | 0.914 | 0.00893 | -0.012 | 102.427
9 | 0.947 | 0.00931 | -0.012 | 101.653
9.5 | 0.975 | 0.00942 | -0.013 | 103.446
10 | 0.998 | 0.01016 | -0.014 | 98.223
10.5 | 1.017 | 0.01068 | -0.014 | 95.231
11 | 1.031 | 0.01178 | -0.015 | 87.533
11.5 | 1.041 | 0.01221 | -0.016 | 85.243
12 | 1.024 | 0.01359 | -0.016 | 75.355
12.5 | 1.02 | 0.0145 | -0.016 | 70.369
13 | 1.01 | 0.01588 | -0.017 | 63.568
13.5 | 0.994 | 0.01809 | -0.017 | 54.959
14 | 0.976 | 0.02058 | -0.018 | 47.42
14.5 | 0.953 | 0.02384 | -0.018 | 39.98
15 | 0.929 | 0.0276 | -0.018 | 33.654
15.5 | 0.898 | 0.03398 | -0.018 | 26.423
16 | 0.866 | 0.04155 | -0.019 | 20.836
16.5 | 0.834 | 0.05008 | -0.019 | 16.649

## 106. Re 10M Mach 0.00 (2)
BIGFOIL.COM POLAR EXPORT
GA 35-012
GA 35-012 |  |  |  | Cl Max: | 1.6916 | at alpha= | 19.5 | deg
XFOIL ncrit=9 |  |  |  | L/D Max: | 115.043 | at alpha= | 9.5 | deg
Re: | 10000000 |  |  | Cd Min: | 0.04656 | at alpha= | 20 | deg
Mach: | 0 |  |  | Cl=0 at alpha= | 0 | deg
|  |  |  | @ Cl=0.1, Cd= | 0.0040018
|  |  |  | @ Cl=0.4, Cd= | 0.0057229
|  |  |  | @ Cl=0.6, Cd= | 0.0065152
alpha (deg) | Cl | Cd | Cm | Cl/Cd
-20 | -1.703 | 0.04563 | -0.0236 | -37.3219
-19.5 | -1.6929 | 0.04141 | -0.0244 | -40.8814
-19 | -1.6957 | 0.03616 | -0.0248 | -46.8944
-18.5 | -1.6919 | 0.03193 | -0.0245 | -52.9878
-18 | -1.6813 | 0.0286 | -0.0235 | -58.7867
-17.5 | -1.6714 | 0.02553 | -0.0218 | -65.4681
-17 | -1.6678 | 0.02236 | -0.0189 | -74.5886
-16.5 | -1.6535 | 0.02033 | -0.0157 | -81.333
-16 | -1.6432 | 0.01856 | -0.0109 | -88.5345
-15.5 | -1.6281 | 0.01743 | -0.0054 | -93.4079
-15 | -1.5959 | 0.01624 | -0.0027 | -98.2697
-14.5 | -1.5574 | 0.01525 | -0.0009 | -102.1246
-14 | -1.5157 | 0.01434 | 0.0006 | -105.6974
-13.5 | -1.4711 | 0.01353 | 0.0017 | -108.7288
-13 | -1.4246 | 0.01279 | 0.0026 | -111.3839
-12 | -1.3278 | 0.01164 | 0.004 | -114.0722
-11.5 | -1.2783 | 0.01117 | 0.0046 | -114.4405
-11 | -1.2272 | 0.01072 | 0.005 | -114.4776
-10.5 | -1.1752 | 0.01028 | 0.0052 | -114.3191
-10 | -1.1229 | 0.0098 | 0.0055 | -114.5816
-9.5 | -1.0701 | 0.00931 | 0.0056 | -114.9409
-9 | -1.0165 | 0.00887 | 0.0057 | -114.5998
-8.5 | -0.9623 | 0.00847 | 0.0057 | -113.6128
-8 | -0.9075 | 0.00813 | 0.0056 | -111.6236
-7.5 | -0.8521 | 0.00783 | 0.0054 | -108.825
-7 | -0.7966 | 0.00751 | 0.0053 | -106.0719
-6.5 | -0.7407 | 0.00721 | 0.005 | -102.7323
-6 | -0.6847 | 0.00691 | 0.0048 | -99.0883
-5.5 | -0.6284 | 0.00662 | 0.0045 | -94.9245
-5 | -0.5715 | 0.00641 | 0.0042 | -89.1576
-4.5 | -0.5145 | 0.00621 | 0.0039 | -82.8502
-4 | -0.4573 | 0.00602 | 0.0035 | -75.9635
-3 | -0.3436 | 0.00541 | 0.0028 | -63.512
-2.5 | -0.2867 | 0.00509 | 0.0024 | -56.3261
-2 | -0.2298 | 0.00474 | 0.0019 | -48.481
-1.5 | -0.1726 | 0.00444 | 0.0015 | -38.8739
-1 | -0.1157 | 0.00404 | 0.001 | -28.6386
-0.5 | -0.0582 | 0.00391 | 0.0005 | -14.8849
0 | 0 | 0.00388 | 0 | 0
0.5 | 0.0581 | 0.0039 | -0.0005 | 14.8974
1 | 0.1157 | 0.00404 | -0.001 | 28.6386
1.5 | 0.1725 | 0.00444 | -0.0015 | 38.8514
2 | 0.2298 | 0.00474 | -0.0019 | 48.481
2.5 | 0.2867 | 0.00509 | -0.0024 | 56.3261
3 | 0.3435 | 0.00543 | -0.0028 | 63.2597
4 | 0.4573 | 0.00602 | -0.0035 | 75.9635
4.5 | 0.5145 | 0.00621 | -0.0039 | 82.8502
5 | 0.5715 | 0.00641 | -0.0042 | 89.1576
5.5 | 0.6284 | 0.00662 | -0.0045 | 94.9245
6 | 0.6846 | 0.00691 | -0.0048 | 99.0738
6.5 | 0.7407 | 0.00721 | -0.005 | 102.7323
7 | 0.7965 | 0.00751 | -0.0053 | 106.0586
7.5 | 0.852 | 0.00783 | -0.0054 | 108.8123
8 | 0.9074 | 0.00813 | -0.0056 | 111.6113
8.5 | 0.9621 | 0.00847 | -0.0057 | 113.5891
9 | 1.0164 | 0.00886 | -0.0057 | 114.7178
9.5 | 1.0699 | 0.0093 | -0.0056 | 115.043
10 | 1.1225 | 0.00981 | -0.0054 | 114.4241
10.5 | 1.1748 | 0.01028 | -0.0052 | 114.2802
11 | 1.2269 | 0.01071 | -0.005 | 114.5565
11.5 | 1.2778 | 0.01117 | -0.0046 | 114.3957
12 | 1.3272 | 0.01165 | -0.0039 | 113.9227
12.5 | 1.375 | 0.01211 | -0.003 | 113.5425
13 | 1.4231 | 0.01278 | -0.0023 | 111.3537
13.5 | 1.4693 | 0.01353 | -0.0014 | 108.5957
14 | 1.5134 | 0.01436 | -0.0002 | 105.39
14.5 | 1.5549 | 0.01525 | 0.0013 | 101.9607
15 | 1.5925 | 0.01627 | 0.0033 | 97.8795
15.5 | 1.625 | 0.01738 | 0.006 | 93.4983
16 | 1.6383 | 0.01854 | 0.0117 | 88.3657
16.5 | 1.651 | 0.02023 | 0.0161 | 81.6115
17 | 1.6629 | 0.02242 | 0.0195 | 74.1704
17.5 | 1.6705 | 0.02529 | 0.0222 | 66.0538
18 | 1.6804 | 0.02832 | 0.024 | 59.3362
18.5 | 1.6789 | 0.0327 | 0.0252 | 51.3425
19 | 1.6791 | 0.03736 | 0.0254 | 44.9438
19.5 | 1.6916 | 0.04105 | 0.025 | 41.2083
20 | 1.6904 | 0.04656 | 0.0238 | 36.3058

## 107. Re 10M Mach 0.10 (1)
BIGFOIL.COM POLAR EXPORT
GA 35-012
GA 35-012 |  |  |  | Cl Max: | 1.022 | at alpha= | 11 | deg
JavaFoil+Calcfoil stall+Eppler ext transition |  |  |  | L/D Max: | 103.428 | at alpha= | 7.5 | deg
Re: | 10000000 |  |  | Cd Min: | 0.00441 | at alpha= | 0 | deg
Mach: | 0.1 |  |  | Cl=0 at alpha= | 0 | deg
|  |  |  | @ Cl=0.1, Cd= | 0.0044755
|  |  |  | @ Cl=0.4, Cd= | 0.0056007
|  |  |  | @ Cl=0.6, Cd= | 0.0068167
alpha (deg) | Cl | Cd | Cm | Cl/Cd
-16.5 | -0.772 | 0.06 | 0.018 | -12.861
-16 | -0.804 | 0.05149 | 0.018 | -15.621
-15.5 | -0.847 | 0.03867 | 0.018 | -21.89
-15 | -0.882 | 0.03106 | 0.018 | -28.4
-14.5 | -0.913 | 0.02603 | 0.018 | -35.062
-14 | -0.941 | 0.02198 | 0.018 | -42.792
-13.5 | -0.965 | 0.01886 | 0.017 | -51.174
-13 | -0.984 | 0.01651 | 0.017 | -59.595
-12.5 | -1 | 0.01485 | 0.017 | -67.319
-12 | -1.007 | 0.01385 | 0.016 | -72.729
-11.5 | -1.016 | 0.01255 | 0.016 | -80.937
-11 | -1.012 | 0.0121 | 0.015 | -83.636
-10.5 | -1.001 | 0.0109 | 0.014 | -91.822
-10 | -0.984 | 0.01038 | 0.014 | -94.886
-9.5 | -0.963 | 0.00957 | 0.013 | -100.643
-9 | -0.937 | 0.00949 | 0.012 | -98.792
-8.5 | -0.906 | 0.00907 | 0.012 | -99.959
-8 | -0.871 | 0.00868 | 0.011 | -100.416
-7.5 | -0.832 | 0.0082 | 0.01 | -101.517
-7 | -0.789 | 0.00783 | 0.01 | -100.855
-6.5 | -0.743 | 0.00758 | 0.009 | -97.977
-6 | -0.694 | 0.00754 | 0.008 | -91.98
-5.5 | -0.642 | 0.00725 | 0.008 | -88.544
-5 | -0.589 | 0.00682 | 0.007 | -86.298
-4.5 | -0.533 | 0.00654 | 0.006 | -81.591
-4 | -0.476 | 0.00637 | 0.006 | -74.774
-3.5 | -0.418 | 0.00577 | 0.005 | -72.527
-3 | -0.36 | 0.00544 | 0.004 | -66.135
-2.5 | -0.3 | 0.00504 | 0.003 | -59.595
-2 | -0.24 | 0.00478 | 0.003 | -50.334
-1.5 | -0.18 | 0.00471 | 0.002 | -38.356
-1 | -0.12 | 0.00454 | 0.001 | -26.502
-0.5 | -0.06 | 0.00447 | 0.001 | -13.481
0 | 0 | 0.00441 | 0 | 0
0.5 | 0.061 | 0.00443 | -0.001 | 13.695
1 | 0.121 | 0.0045 | -0.001 | 26.924
1.5 | 0.182 | 0.00467 | -0.002 | 38.968
2 | 0.242 | 0.00474 | -0.003 | 51.145
2.5 | 0.303 | 0.005 | -0.003 | 60.559
3 | 0.363 | 0.0054 | -0.004 | 67.2
3.5 | 0.422 | 0.00572 | -0.005 | 73.703
4 | 0.48 | 0.00632 | -0.006 | 75.978
4.5 | 0.538 | 0.00648 | -0.006 | 82.932
5 | 0.594 | 0.00677 | -0.007 | 87.735
5.5 | 0.648 | 0.00719 | -0.008 | 90.042
6 | 0.7 | 0.00748 | -0.008 | 93.591
6.5 | 0.749 | 0.00751 | -0.009 | 99.733
7 | 0.796 | 0.00775 | -0.01 | 102.705
7.5 | 0.839 | 0.00812 | -0.01 | 103.428
8 | 0.879 | 0.00859 | -0.011 | 102.325
8.5 | 0.915 | 0.00897 | -0.012 | 101.913
9 | 0.946 | 0.00938 | -0.012 | 100.777
9.5 | 0.972 | 0.00946 | -0.013 | 102.764
10 | 0.994 | 0.01026 | -0.014 | 96.899
10.5 | 1.01 | 0.01077 | -0.014 | 93.841
11 | 1.022 | 0.01195 | -0.015 | 85.519
11.5 | 1.016 | 0.01255 | -0.015 | 80.937
12 | 1.007 | 0.01385 | -0.016 | 72.729
12.5 | 1 | 0.01485 | -0.016 | 67.319
13 | 0.984 | 0.01651 | -0.017 | 59.595
13.5 | 0.965 | 0.01886 | -0.017 | 51.174
14 | 0.941 | 0.02198 | -0.018 | 42.792
14.5 | 0.913 | 0.02603 | -0.018 | 35.062
15 | 0.882 | 0.03106 | -0.018 | 28.4
15.5 | 0.847 | 0.03867 | -0.018 | 21.89
16 | 0.804 | 0.05149 | -0.018 | 15.621

## 108. Re 10M Mach 0.10 (2)
BIGFOIL.COM POLAR EXPORT
GA 35-012
GA 35-012 |  |  |  | Cl Max: | 1.6677 | at alpha= | 18 | deg
XFOIL ncrit=9 |  |  |  | L/D Max: | 114.416 | at alpha= | 9.5 | deg
Re: | 10000000 |  |  | Cd Min: | 0.05415 | at alpha= | 20 | deg
Mach: | 0.1 |  |  | Cl=0 at alpha= | 0 | deg
|  |  |  | @ Cl=0.1, Cd= | 0.0040003
|  |  |  | @ Cl=0.4, Cd= | 0.0057835
|  |  |  | @ Cl=0.6, Cd= | 0.0065254
alpha (deg) | Cl | Cd | Cm | Cl/Cd
-20 | -1.6702 | 0.05285 | -0.0237 | -31.6026
-19.5 | -1.6624 | 0.04776 | -0.0253 | -34.8074
-19 | -1.6721 | 0.04116 | -0.0268 | -40.6244
-18.5 | -1.6743 | 0.03587 | -0.0272 | -46.6769
-18 | -1.6674 | 0.03183 | -0.0268 | -52.3845
-17.5 | -1.6519 | 0.02882 | -0.0258 | -57.3178
-17 | -1.6482 | 0.02517 | -0.0238 | -65.4827
-16.5 | -1.6396 | 0.02233 | -0.0209 | -73.4259
-16 | -1.6313 | 0.01993 | -0.0168 | -81.8515
-15.5 | -1.6189 | 0.01838 | -0.0117 | -88.0794
-15 | -1.6015 | 0.01702 | -0.0064 | -94.0952
-14.5 | -1.5657 | 0.0159 | -0.0039 | -98.4717
-14 | -1.5253 | 0.01487 | -0.002 | -102.5757
-13.5 | -1.4815 | 0.01398 | -0.0005 | -105.9728
-13 | -1.4352 | 0.01316 | 0.0007 | -109.0578
-12 | -1.3382 | 0.01188 | 0.0026 | -112.6431
-11.5 | -1.2885 | 0.01136 | 0.0035 | -113.4243
-11 | -1.237 | 0.01087 | 0.004 | -113.7994
-10.5 | -1.1844 | 0.01041 | 0.0044 | -113.7752
-10 | -1.1311 | 0.00997 | 0.0047 | -113.4504
-9.5 | -1.078 | 0.00943 | 0.005 | -114.316
-9 | -1.024 | 0.00896 | 0.0052 | -114.2857
-8.5 | -0.9693 | 0.00855 | 0.0052 | -113.3684
-8 | -0.914 | 0.00818 | 0.0052 | -111.7359
-7.5 | -0.8581 | 0.00787 | 0.0051 | -109.0343
-7 | -0.802 | 0.00756 | 0.005 | -106.0847
-6.5 | -0.7457 | 0.00724 | 0.0049 | -102.9972
-6 | -0.6892 | 0.00694 | 0.0047 | -99.3084
-5.5 | -0.6324 | 0.00665 | 0.0044 | -95.0977
-5 | -0.5752 | 0.00643 | 0.0041 | -89.4557
-4.5 | -0.5178 | 0.00623 | 0.0038 | -83.114
-4 | -0.4602 | 0.00603 | 0.0034 | -76.3184
-3.5 | -0.4027 | 0.0058 | 0.0031 | -69.431
-2.5 | -0.2884 | 0.0051 | 0.0024 | -56.549
-2 | -0.2311 | 0.00474 | 0.0019 | -48.7553
-1.5 | -0.1736 | 0.00444 | 0.0015 | -39.0991
-1 | -0.1164 | 0.00404 | 0.001 | -28.8119
-0.5 | -0.0585 | 0.0039 | 0.0005 | -15
0 | 0 | 0.00389 | 0 | 0
0.5 | 0.0585 | 0.0039 | -0.0005 | 15
1 | 0.1164 | 0.00404 | -0.001 | 28.8119
1.5 | 0.1736 | 0.00444 | -0.0015 | 39.0991
2 | 0.2311 | 0.00474 | -0.0019 | 48.7553
2.5 | 0.2884 | 0.0051 | -0.0024 | 56.549
3 | 0.3455 | 0.00545 | -0.0027 | 63.3945
3.5 | 0.4027 | 0.0058 | -0.0031 | 69.431
4 | 0.4601 | 0.00603 | -0.0035 | 76.3018
4.5 | 0.5177 | 0.00623 | -0.0038 | 83.0979
5 | 0.5752 | 0.00643 | -0.0041 | 89.4557
5.5 | 0.6324 | 0.00665 | -0.0044 | 95.0977
6 | 0.6891 | 0.00694 | -0.0047 | 99.2939
6.5 | 0.7457 | 0.00724 | -0.0049 | 102.9972
7 | 0.8019 | 0.00756 | -0.005 | 106.0714
7.5 | 0.858 | 0.00787 | -0.0051 | 109.0216
8 | 0.9138 | 0.00818 | -0.0052 | 111.7115
8.5 | 0.9691 | 0.00855 | -0.0052 | 113.345
9 | 1.0238 | 0.00895 | -0.0051 | 114.3911
9.5 | 1.0778 | 0.00942 | -0.0049 | 114.4161
10 | 1.1307 | 0.00997 | -0.0046 | 113.4102
10.5 | 1.1839 | 0.01041 | -0.0043 | 113.7272
11 | 1.2365 | 0.01086 | -0.0039 | 113.8582
11.5 | 1.2879 | 0.01136 | -0.0034 | 113.3715
12 | 1.3375 | 0.01189 | -0.0025 | 112.4895
12.5 | 1.3856 | 0.01241 | -0.0014 | 111.6519
13 | 1.4335 | 0.01315 | -0.0004 | 109.0114
13.5 | 1.4794 | 0.01398 | 0.0008 | 105.8226
14 | 1.5228 | 0.0149 | 0.0024 | 102.2013
14.5 | 1.5628 | 0.0159 | 0.0044 | 98.2893
15 | 1.5976 | 0.01706 | 0.007 | 93.646
15.5 | 1.6147 | 0.0183 | 0.0125 | 88.235
16 | 1.628 | 0.01988 | 0.0174 | 81.8913
16.5 | 1.6368 | 0.02225 | 0.0214 | 73.564
17 | 1.6455 | 0.02508 | 0.0242 | 65.61
17.5 | 1.653 | 0.02838 | 0.0262 | 58.2452
18 | 1.6677 | 0.03141 | 0.0273 | 53.0946
18.5 | 1.6578 | 0.03703 | 0.0277 | 44.7691
19 | 1.6519 | 0.0428 | 0.027 | 38.5958
19.5 | 1.6619 | 0.04729 | 0.026 | 35.1427
20 | 1.6555 | 0.05415 | 0.0236 | 30.5725

## 109. Re 10M Mach 0.25 (1)
BIGFOIL.COM POLAR EXPORT
GA 35-012
GA 35-012 |  |  |  | Cl Max: | 0.951 | at alpha= | 10 | deg
JavaFoil+Calcfoil stall+Eppler ext transition |  |  |  | L/D Max: | 100.354 | at alpha= | 7 | deg
Re: | 10000000 |  |  | Cd Min: | 0.00441 | at alpha= | 0 | deg
Mach: | 0.25 |  |  | Cl=0 at alpha= | 0 | deg
|  |  |  | @ Cl=0.1, Cd= | 0.0045124
|  |  |  | @ Cl=0.4, Cd= | 0.0056645
|  |  |  | @ Cl=0.6, Cd= | 0.08823
alpha (deg) | Cl | Cd | Cm | Cl/Cd
-15 | -0.478 | 0.08823 | 0.014 | -5.42
-14.5 | -0.546 | 0.07079 | 0.015 | -7.711
-14 | -0.627 | 0.04563 | 0.016 | -13.731
-13.5 | -0.7 | 0.0309 | 0.017 | -22.665
-13 | -0.762 | 0.0234 | 0.017 | -32.583
-12.5 | -0.817 | 0.0187 | 0.017 | -43.718
-12 | -0.861 | 0.01619 | 0.016 | -53.148
-11.5 | -0.895 | 0.01447 | 0.016 | -61.839
-11 | -0.92 | 0.01335 | 0.015 | -68.873
-10.5 | -0.939 | 0.01173 | 0.015 | -80.059
-10 | -0.942 | 0.01103 | 0.014 | -85.354
-9.5 | -0.936 | 0.01015 | 0.013 | -92.183
-9 | -0.922 | 0.01001 | 0.013 | -92.164
-8.5 | -0.901 | 0.00996 | 0.012 | -90.514
-8 | -0.874 | 0.00907 | 0.011 | -96.351
-7.5 | -0.84 | 0.00885 | 0.011 | -94.817
-7 | -0.8 | 0.00812 | 0.01 | -98.541
-6.5 | -0.756 | 0.00774 | 0.009 | -97.703
-6 | -0.708 | 0.00785 | 0.009 | -90.285
-5.5 | -0.657 | 0.0074 | 0.008 | -88.797
-5 | -0.603 | 0.00717 | 0.007 | -84.137
-4.5 | -0.547 | 0.00682 | 0.006 | -80.197
-4 | -0.489 | 0.00647 | 0.006 | -75.581
-3.5 | -0.43 | 0.00594 | 0.005 | -72.397
-3 | -0.37 | 0.00553 | 0.004 | -66.881
-2.5 | -0.308 | 0.00507 | 0.004 | -60.882
-2 | -0.247 | 0.00484 | 0.003 | -51.012
-1.5 | -0.185 | 0.00472 | 0.002 | -39.306
-1 | -0.124 | 0.0046 | 0.001 | -26.902
-0.5 | -0.062 | 0.00448 | 0.001 | -13.819
0 | 0 | 0.00441 | 0 | 0
0.5 | 0.062 | 0.00444 | -0.001 | 14.04
1 | 0.125 | 0.00456 | -0.001 | 27.333
1.5 | 0.187 | 0.00468 | -0.002 | 39.936
2 | 0.249 | 0.0048 | -0.003 | 51.838
2.5 | 0.311 | 0.00503 | -0.004 | 61.87
3 | 0.373 | 0.00548 | -0.004 | 67.963
3.5 | 0.433 | 0.00589 | -0.005 | 73.568
4 | 0.493 | 0.00642 | -0.006 | 76.804
4.5 | 0.551 | 0.00669 | -0.006 | 82.484
5 | 0.608 | 0.00711 | -0.007 | 85.536
5.5 | 0.663 | 0.00734 | -0.008 | 90.303
6 | 0.715 | 0.00778 | -0.009 | 91.871
6.5 | 0.763 | 0.00767 | -0.009 | 99.466
7 | 0.807 | 0.00805 | -0.01 | 100.354
7.5 | 0.847 | 0.00877 | -0.011 | 96.591
8 | 0.881 | 0.00898 | -0.011 | 98.182
8.5 | 0.91 | 0.00986 | -0.012 | 92.274
9 | 0.931 | 0.0099 | -0.013 | 94.023
9.5 | 0.945 | 0.01004 | -0.013 | 94.125
10 | 0.951 | 0.01091 | -0.014 | 87.182
10.5 | 0.948 | 0.01159 | -0.015 | 81.821
11 | 0.92 | 0.01335 | -0.015 | 68.873
11.5 | 0.895 | 0.01447 | -0.016 | 61.839
12 | 0.861 | 0.01619 | -0.016 | 53.148
12.5 | 0.817 | 0.0187 | -0.016 | 43.718
13 | 0.762 | 0.0234 | -0.017 | 32.583
13.5 | 0.7 | 0.0309 | -0.017 | 22.665
14 | 0.627 | 0.04563 | -0.016 | 13.731
14.5 | 0.539 | 0.07755 | -0.014 | 6.956
15 | 0.478 | 0.08823 | -0.014 | 5.42

## 110. Re 10M Mach 0.25 (2)
BIGFOIL.COM POLAR EXPORT
GA 35-012
GA 35-012 |  |  |  | Cl Max: | 1.5164 | at alpha= | 15 | deg
XFOIL ncrit=9 |  |  |  | L/D Max: | 111.989 | at alpha= | 8.5 | deg
Re: | 10000000 |  |  | Cd Min: | 0.19732 | at alpha= | 20 | deg
Mach: | 0.25 |  |  | Cl=0 at alpha= | 0 | deg
|  |  |  | @ Cl=0.1, Cd= | 0.0039859
|  |  |  | @ Cl=0.4, Cd= | 0.0057892
|  |  |  | @ Cl=0.6, Cd= | 0.0065496
alpha (deg) | Cl | Cd | Cm | Cl/Cd
-19.5 | -1.0872 | 0.16707 | 0.0443 | -6.5075
-19 | -1.158 | 0.14192 | 0.0268 | -8.1595
-18.5 | -1.279 | 0.10853 | 0.0037 | -11.7848
-18 | -1.3426 | 0.08782 | -0.0104 | -15.2881
-17.5 | -1.3774 | 0.07358 | -0.0194 | -18.7198
-17 | -1.4345 | 0.05792 | -0.0288 | -24.7669
-16.5 | -1.4574 | 0.04834 | -0.0329 | -30.1489
-16 | -1.4907 | 0.0389 | -0.0357 | -38.3213
-15.5 | -1.4879 | 0.03376 | -0.0356 | -44.0729
-15 | -1.5192 | 0.02659 | -0.0337 | -57.1343
-14.5 | -1.5221 | 0.02255 | -0.0299 | -67.4989
-14 | -1.5172 | 0.01975 | -0.0246 | -76.8203
-13.5 | -1.5093 | 0.01801 | -0.0172 | -83.8034
-13 | -1.4768 | 0.01637 | -0.0129 | -90.2138
-12.5 | -1.4354 | 0.01496 | -0.0097 | -95.9492
-12 | -1.388 | 0.01394 | -0.0072 | -99.5696
-11.5 | -1.3404 | 0.01297 | -0.0046 | -103.3462
-11 | -1.2886 | 0.0121 | -0.0027 | -106.4959
-10.5 | -1.2344 | 0.01137 | -0.0012 | -108.5664
-10 | -1.1789 | 0.01071 | 0 | -110.0747
-9.5 | -1.1221 | 0.01016 | 0.0009 | -110.4429
-9 | -1.0654 | 0.00957 | 0.0018 | -111.3271
-8.5 | -1.0083 | 0.009 | 0.0025 | -112.0333
-8 | -0.9502 | 0.00854 | 0.003 | -111.2646
-7.5 | -0.8916 | 0.00814 | 0.0034 | -109.5332
-7 | -0.8325 | 0.0078 | 0.0036 | -106.7308
-6.5 | -0.7735 | 0.00746 | 0.0037 | -103.6863
-6 | -0.7142 | 0.00714 | 0.0038 | -100.028
-5.5 | -0.6551 | 0.0068 | 0.0038 | -96.3382
-5 | -0.5956 | 0.00653 | 0.0037 | -91.2098
-4.5 | -0.5358 | 0.00631 | 0.0035 | -84.9128
-4 | -0.4759 | 0.00611 | 0.0032 | -77.8887
-3.5 | -0.4161 | 0.00589 | 0.0029 | -70.6452
-3 | -0.357 | 0.00551 | 0.0027 | -64.7913
-2.5 | -0.2978 | 0.00517 | 0.0023 | -57.6015
-2 | -0.2387 | 0.00479 | 0.0019 | -49.833
-1.5 | -0.1793 | 0.00445 | 0.0015 | -40.2921
-1 | -0.1204 | 0.00403 | 0.001 | -29.8759
-0.5 | -0.0604 | 0.0039 | 0.0005 | -15.4872
0 | 0 | 0.0039 | 0 | 0
0.5 | 0.0604 | 0.0039 | -0.0005 | 15.4872
1 | 0.1203 | 0.00403 | -0.001 | 29.8511
1.5 | 0.1793 | 0.00445 | -0.0015 | 40.2921
2 | 0.2387 | 0.00479 | -0.0019 | 49.833
2.5 | 0.2978 | 0.00517 | -0.0023 | 57.6015
3 | 0.357 | 0.00552 | -0.0027 | 64.6739
3.5 | 0.4161 | 0.00589 | -0.0029 | 70.6452
4 | 0.4758 | 0.00611 | -0.0032 | 77.8723
4.5 | 0.5358 | 0.00631 | -0.0035 | 84.9128
5 | 0.5955 | 0.00653 | -0.0037 | 91.1945
5.5 | 0.6551 | 0.00679 | -0.0038 | 96.4801
6 | 0.7141 | 0.00714 | -0.0038 | 100.014
6.5 | 0.7733 | 0.00746 | -0.0037 | 103.6595
7 | 0.8324 | 0.0078 | -0.0036 | 106.7179
7.5 | 0.8914 | 0.00814 | -0.0033 | 109.5086
8 | 0.9499 | 0.00854 | -0.003 | 111.2295
8.5 | 1.0079 | 0.009 | -0.0025 | 111.9889
9 | 1.065 | 0.00956 | -0.0017 | 111.4017
9.5 | 1.1216 | 0.01016 | -0.0008 | 110.3937
10 | 1.1783 | 0.01071 | 0.0001 | 110.0187
10.5 | 1.2337 | 0.01136 | 0.0013 | 108.6004
11 | 1.2875 | 0.01211 | 0.0029 | 106.3171
11.5 | 1.3391 | 0.01298 | 0.0048 | 103.1664
12 | 1.3868 | 0.0139 | 0.0073 | 99.7698
13 | 1.4734 | 0.01639 | 0.0134 | 89.8963
13.5 | 1.5054 | 0.01795 | 0.0178 | 83.8663
14 | 1.5106 | 0.01985 | 0.0254 | 76.1008
14.5 | 1.5161 | 0.02266 | 0.0305 | 66.9064
15 | 1.5164 | 0.0265 | 0.0342 | 57.2226
15.5 | 1.4908 | 0.03313 | 0.0361 | 44.9985
16 | 1.4858 | 0.03891 | 0.0362 | 38.1856
16.5 | 1.4637 | 0.04715 | 0.034 | 31.0435
17 | 1.415 | 0.05984 | 0.0279 | 23.6464
17.5 | 1.3881 | 0.07143 | 0.0213 | 19.433
18 | 1.351 | 0.08585 | 0.0121 | 15.7368
18.5 | 1.243 | 0.11481 | -0.0081 | 10.8266
19 | 1.1864 | 0.13561 | -0.0221 | 8.7486
19.5 | 1.0971 | 0.16432 | -0.0421 | 6.6766
20 | 1.0068 | 0.19732 | -0.0646 | 5.1024

## 111. Re 10M Mach 0.50 (1)
BIGFOIL.COM POLAR EXPORT
GA 35-012
GA 35-012 |  |  |  | Cl Max: | 1.126 | at alpha= | 20 | deg
JavaFoil+Calcfoil stall+Eppler ext transition |  |  |  | L/D Max: | 85.885 | at alpha= | 5.5 | deg
Re: | 10000000 |  |  | Cd Min: | 0.00458 | at alpha= | 0 | deg
Mach: | 0.5 |  |  | Cl=0 at alpha= | 0 | deg
|  |  |  | @ Cl=0.1, Cd= | 0.0046278
|  |  |  | @ Cl=0.4, Cd= | 0.0058048
|  |  |  | @ Cl=0.6, Cd= | 0.0072657
alpha (deg) | Cl | Cd | Cm | Cl/Cd
-20 | -1.126 | 0.13442 | 0.021 | -8.379
-19.5 | -1.097 | 0.13067 | 0.02 | -8.391
-19 | -1.064 | 0.12935 | 0.019 | -8.227
-18.5 | -1.032 | 0.12935 | 0.018 | -7.976
-18 | -0.998 | 0.12865 | 0.017 | -7.759
-17.5 | -0.968 | 0.12714 | 0.016 | -7.612
-17 | -0.945 | 0.13172 | 0.016 | -7.175
-16.5 | -0.922 | 0.12037 | 0.016 | -7.656
-16 | -0.895 | 0.11304 | 0.016 | -7.915
-15.5 | -0.865 | 0.10883 | 0.015 | -7.946
-15 | -0.835 | 0.10665 | 0.014 | -7.828
-14.5 | -0.805 | 0.10332 | 0.013 | -7.791
-14 | -0.776 | 0.09907 | 0.012 | -7.834
-13.5 | -0.747 | 0.09547 | 0.011 | -7.828
-13 | -0.72 | 0.09237 | 0.011 | -7.795
-12.5 | -0.696 | 0.08655 | 0.011 | -8.041
-12 | -0.668 | 0.08046 | 0.011 | -8.306
-11.5 | -0.639 | 0.07679 | 0.01 | -8.327
-11 | -0.617 | 0.06756 | 0.011 | -9.125
-10.5 | -0.655 | 0.02872 | 0.015 | -22.818
-10 | -0.661 | 0.01646 | 0.015 | -40.155
-9.5 | -0.532 | 0.05801 | 0.009 | -9.175
-9 | -0.601 | 0.01452 | 0.014 | -41.367
-8.5 | -0.571 | 0.01347 | 0.013 | -42.387
-8 | -0.544 | 0.01194 | 0.013 | -45.535
-7.5 | -0.512 | 0.01086 | 0.012 | -47.164
-7 | -0.658 | 0.01 | 0.011 | -65.762
-6.5 | -0.749 | 0.00972 | 0.01 | -77.027
-6 | -0.742 | 0.00863 | 0.01 | -86.04
-5.5 | -0.708 | 0.00845 | 0.009 | -83.772
-5 | -0.66 | 0.00773 | 0.008 | -85.371
-4.5 | -0.604 | 0.00763 | 0.007 | -79.212
-4 | -0.543 | 0.00713 | 0.006 | -76.197
-3.5 | -0.479 | 0.00681 | 0.006 | -70.238
-3 | -0.412 | 0.00597 | 0.005 | -69.012
-2.5 | -0.344 | 0.00543 | 0.004 | -63.383
-2 | -0.276 | 0.00512 | 0.003 | -53.943
-1.5 | -0.207 | 0.00492 | 0.002 | -42.145
-1 | -0.138 | 0.00473 | 0.002 | -29.2
-0.5 | -0.069 | 0.00461 | 0.001 | -14.997
0 | 0 | 0.00458 | 0 | 0
0.5 | 0.07 | 0.00458 | -0.001 | 15.239
1 | 0.139 | 0.00469 | -0.002 | 29.673
1.5 | 0.209 | 0.00488 | -0.002 | 42.828
2 | 0.278 | 0.00507 | -0.003 | 54.825
2.5 | 0.347 | 0.00539 | -0.004 | 64.421
3 | 0.416 | 0.00593 | -0.005 | 70.138
3.5 | 0.483 | 0.00676 | -0.006 | 71.421
4 | 0.548 | 0.00701 | -0.006 | 78.118
4.5 | 0.609 | 0.00731 | -0.007 | 83.302
5 | 0.666 | 0.00788 | -0.008 | 84.563
5.5 | 0.714 | 0.00832 | -0.009 | 85.885
6 | 0.749 | 0.00882 | -0.01 | 84.962
6.5 | 0.756 | 0.00939 | -0.01 | 80.457
7 | 0.664 | 0.01016 | -0.011 | 65.338
7.5 | 0.517 | 0.01101 | -0.012 | 46.972
8 | 0.542 | 0.01227 | -0.012 | 44.187
8.5 | 0.569 | 0.0136 | -0.013 | 41.857
9 | 0.601 | 0.01452 | -0.014 | 41.367
9.5 | 0.532 | 0.05801 | -0.009 | 9.175
10 | 0.656 | 0.01719 | -0.015 | 38.186
10.5 | 0.66 | 0.02707 | -0.015 | 24.377
11 | 0.624 | 0.06254 | -0.011 | 9.974
11.5 | 0.641 | 0.07465 | -0.01 | 8.591
12 | 0.668 | 0.08046 | -0.011 | 8.306
12.5 | 0.695 | 0.08901 | -0.011 | 7.808
13 | 0.72 | 0.09252 | -0.011 | 7.783
13.5 | 0.747 | 0.09546 | -0.011 | 7.829
14 | 0.775 | 0.10103 | -0.012 | 7.674
14.5 | 0.805 | 0.10412 | -0.013 | 7.731
15 | 0.835 | 0.10676 | -0.014 | 7.818
15.5 | 0.865 | 0.10965 | -0.015 | 7.887
16 | 0.895 | 0.11296 | -0.016 | 7.92
16.5 | 0.921 | 0.12035 | -0.016 | 7.656
17 | 0.945 | 0.13041 | -0.016 | 7.248
17.5 | 0.968 | 0.12677 | -0.016 | 7.633
18 | 0.998 | 0.12858 | -0.017 | 7.763
18.5 | 1.032 | 0.12925 | -0.018 | 7.982
19 | 1.064 | 0.12994 | -0.019 | 8.191
19.5 | 1.097 | 0.13025 | -0.02 | 8.421
20 | 1.126 | 0.13424 | -0.021 | 8.391

## 112. Re 10M Mach 0.50 (2)
BIGFOIL.COM POLAR EXPORT
GA 35-012
GA 35-012 |  |  |  | Cl Max: | 1.0302 | at alpha= | 8 | deg
XFOIL ncrit=9 |  |  |  | L/D Max: | 104.438 | at alpha= | 6.5 | deg
Re: | 10000000 |  |  | Cd Min: | 0.12558 | at alpha= | -13 | deg
Mach: | 0.5 |  |  | Cl=0 at alpha= | 0 | deg
|  |  |  | @ Cl=0.1, Cd= | 0.0039915
|  |  |  | @ Cl=0.4, Cd= | 0.0058636
|  |  |  | @ Cl=0.6, Cd= | 0.0066818
alpha (deg) | Cl | Cd | Cm | Cl/Cd
-13 | -0.7832 | 0.12558 | 0.0184 | -6.2367
-12.5 | -0.7971 | 0.11166 | 0.0094 | -7.1386
-11 | -0.8532 | 0.06998 | -0.0168 | -12.1921
-10.5 | -0.8733 | 0.0566 | -0.0286 | -15.4293
-10 | -0.9045 | 0.0457 | -0.0352 | -19.7921
-9.5 | -0.9371 | 0.03656 | -0.0384 | -25.6318
-9 | -0.9711 | 0.02906 | -0.0373 | -33.4171
-8.5 | -1.0066 | 0.02328 | -0.0306 | -43.2388
-8 | -1.0306 | 0.01761 | -0.0207 | -58.5236
-7.5 | -1.0214 | 0.01207 | -0.0125 | -84.623
-7 | -0.9703 | 0.00963 | -0.0071 | -100.758
-6.5 | -0.9019 | 0.00863 | -0.0041 | -104.5075
-6 | -0.8306 | 0.00803 | -0.002 | -103.4371
-5.5 | -0.7594 | 0.00753 | -0.0005 | -100.8499
-5 | -0.6883 | 0.00713 | 0.0006 | -96.5358
-4.5 | -0.618 | 0.00675 | 0.0013 | -91.5556
-4 | -0.5475 | 0.00648 | 0.0018 | -84.4907
-3.5 | -0.4774 | 0.00624 | 0.002 | -76.5064
-3 | -0.4085 | 0.00588 | 0.0021 | -69.4728
-2 | -0.2729 | 0.00499 | 0.0018 | -54.6894
-1.5 | -0.2053 | 0.00455 | 0.0015 | -45.1209
-1 | -0.1381 | 0.00407 | 0.0011 | -33.9312
-0.5 | -0.0692 | 0.00392 | 0.0006 | -17.6531
0 | 0 | 0.00395 | 0 | 0
0.5 | 0.0692 | 0.00392 | -0.0006 | 17.6531
1 | 0.1381 | 0.00408 | -0.0011 | 33.848
1.5 | 0.2053 | 0.00455 | -0.0015 | 45.1209
2 | 0.2729 | 0.00499 | -0.0018 | 54.6894
3 | 0.4082 | 0.00592 | -0.002 | 68.9527
3.5 | 0.4772 | 0.00624 | -0.0019 | 76.4744
4 | 0.5473 | 0.00648 | -0.0017 | 84.4599
4.5 | 0.6178 | 0.00675 | -0.0013 | 91.5259
5 | 0.688 | 0.00713 | -0.0005 | 96.4937
5.5 | 0.759 | 0.00753 | 0.0006 | 100.7968
6 | 0.8301 | 0.00803 | 0.0021 | 103.3748
6.5 | 0.9013 | 0.00863 | 0.0042 | 104.438
7 | 0.9694 | 0.00963 | 0.0073 | 100.6646
7.5 | 1.0208 | 0.012 | 0.0126 | 85.0667
8 | 1.0302 | 0.01748 | 0.0209 | 58.9359
8.5 | 1.0056 | 0.02315 | 0.0309 | 43.4384
9 | 0.9699 | 0.02898 | 0.0375 | 33.4679
9.5 | 0.9375 | 0.03636 | 0.0387 | 25.7838
10 | 0.9031 | 0.04564 | 0.0354 | 19.7875
10.5 | 0.8748 | 0.05614 | 0.0291 | 15.5825
11 | 0.8513 | 0.07047 | 0.0161 | 12.0803
11.5 | 0.8305 | 0.08348 | 0.0085 | 9.9485
12 | 0.8137 | 0.0975 | 0 | 8.3456
12.5 | 0.7927 | 0.11212 | -0.0097 | 7.0701
13 | 0.7817 | 0.12551 | -0.0183 | 6.2282

## 113. Re 12M Mach 0.00 (1)
BIGFOIL.COM POLAR EXPORT
GA 35-012
GA 35-012 |  |  |  | Cl Max: | 1.041 | at alpha= | 11.5 | deg
JavaFoil+Calcfoil stall+Eppler ext transition |  |  |  | L/D Max: | 107.13 | at alpha= | 7.5 | deg
Re: | 12000000 |  |  | Cd Min: | 0.00444 | at alpha= | 0 | deg
Mach: | 0 |  |  | Cl=0 at alpha= | 0 | deg
|  |  |  | @ Cl=0.1, Cd= | 0.0045125
|  |  |  | @ Cl=0.4, Cd= | 0.0056176
|  |  |  | @ Cl=0.6, Cd= | 0.0066933
alpha (deg) | Cl | Cd | Cm | Cl/Cd
-16.5 | -0.842 | 0.04507 | 0.019 | -18.673
-16 | -0.875 | 0.03657 | 0.019 | -23.921
-15.5 | -0.905 | 0.0304 | 0.019 | -29.779
-15 | -0.935 | 0.02512 | 0.019 | -37.222
-14.5 | -0.958 | 0.02211 | 0.018 | -43.333
-14 | -0.98 | 0.01926 | 0.018 | -50.891
-13.5 | -0.998 | 0.01707 | 0.017 | -58.478
-13 | -1.012 | 0.01517 | 0.017 | -66.738
-12.5 | -1.024 | 0.01384 | 0.017 | -73.964
-12 | -1.029 | 0.01292 | 0.016 | -79.695
-11.5 | -1.03 | 0.01197 | 0.015 | -86.092
-11 | -1.021 | 0.01156 | 0.015 | -88.307
-10.5 | -1.008 | 0.01043 | 0.014 | -96.595
-10 | -0.989 | 0.00998 | 0.014 | -99.125
-9.5 | -0.966 | 0.00952 | 0.013 | -101.504
-9 | -0.938 | 0.0091 | 0.012 | -103.098
-8.5 | -0.906 | 0.00874 | 0.012 | -103.719
-8 | -0.87 | 0.00848 | 0.011 | -102.681
-7.5 | -0.83 | 0.0079 | 0.01 | -105.178
-7 | -0.787 | 0.00763 | 0.01 | -103.154
-6.5 | -0.741 | 0.00753 | 0.009 | -98.35
-6 | -0.691 | 0.00709 | 0.008 | -97.54
-5.5 | -0.64 | 0.00712 | 0.008 | -89.869
-5 | -0.586 | 0.00668 | 0.007 | -87.786
-4.5 | -0.531 | 0.00642 | 0.006 | -82.711
-4 | -0.474 | 0.00626 | 0.006 | -75.712
-3.5 | -0.416 | 0.0058 | 0.005 | -71.778
-3 | -0.358 | 0.00538 | 0.004 | -66.577
-2.5 | -0.299 | 0.00515 | 0.003 | -58.058
-2 | -0.239 | 0.00485 | 0.003 | -49.307
-1.5 | -0.18 | 0.00469 | 0.002 | -38.313
-1 | -0.12 | 0.00457 | 0.001 | -26.195
-0.5 | -0.06 | 0.00449 | 0.001 | -13.336
0 | 0 | 0.00444 | 0 | 0
0.5 | 0.06 | 0.00446 | -0.001 | 13.54
1 | 0.121 | 0.00454 | -0.001 | 26.597
1.5 | 0.181 | 0.00465 | -0.002 | 38.906
2 | 0.241 | 0.00482 | -0.003 | 50.075
2.5 | 0.301 | 0.00511 | -0.003 | 58.964
3 | 0.361 | 0.00534 | -0.004 | 67.622
3.5 | 0.42 | 0.00576 | -0.005 | 72.902
4 | 0.478 | 0.00622 | -0.006 | 76.905
4.5 | 0.535 | 0.00637 | -0.006 | 84.042
5 | 0.591 | 0.00662 | -0.007 | 89.219
5.5 | 0.645 | 0.00706 | -0.008 | 91.36
6 | 0.697 | 0.00703 | -0.008 | 99.223
6.5 | 0.747 | 0.00746 | -0.009 | 100.058
7 | 0.794 | 0.00756 | -0.01 | 105.027
7.5 | 0.838 | 0.00782 | -0.01 | 107.13
8 | 0.878 | 0.00839 | -0.011 | 104.613
8.5 | 0.914 | 0.00865 | -0.012 | 105.718
9 | 0.947 | 0.009 | -0.012 | 105.147
9.5 | 0.975 | 0.00941 | -0.013 | 103.578
10 | 0.998 | 0.00986 | -0.014 | 101.229
10.5 | 1.017 | 0.0103 | -0.014 | 98.702
11 | 1.031 | 0.01142 | -0.015 | 90.284
11.5 | 1.041 | 0.01181 | -0.016 | 88.081
12 | 1.029 | 0.01292 | -0.016 | 79.695
12.5 | 1.024 | 0.01384 | -0.016 | 73.964
13 | 1.012 | 0.01517 | -0.017 | 66.738
13.5 | 0.998 | 0.01707 | -0.017 | 58.478
14 | 0.98 | 0.01926 | -0.018 | 50.891
14.5 | 0.958 | 0.02211 | -0.018 | 43.333
15 | 0.935 | 0.02512 | -0.018 | 37.222
15.5 | 0.905 | 0.0304 | -0.019 | 29.779
16 | 0.875 | 0.03657 | -0.019 | 23.921
16.5 | 0.842 | 0.04507 | -0.019 | 18.673

## 114. Re 12M Mach 0.00 (2)
BIGFOIL.COM POLAR EXPORT
GA 35-012
GA 35-012 |  |  |  | Cl Max: | 1.7394 | at alpha= | 20 | deg
XFOIL ncrit=9 |  |  |  | L/D Max: | 119.495 | at alpha= | 11 | deg
Re: | 12000000 |  |  | Cd Min: | 0.04098 | at alpha= | 20 | deg
Mach: | 0 |  |  | Cl=0 at alpha= | 0 | deg
|  |  |  | @ Cl=0.1, Cd= | 0.0040593
|  |  |  | @ Cl=0.4, Cd= | 0.0056868
|  |  |  | @ Cl=0.6, Cd= | 0.0063669
alpha (deg) | Cl | Cd | Cm | Cl/Cd
-20 | -1.749 | 0.04046 | -0.0248 | -43.2279
-19.5 | -1.7395 | 0.03652 | -0.0251 | -47.6314
-19 | -1.7363 | 0.03221 | -0.0248 | -53.9056
-18.5 | -1.7289 | 0.0286 | -0.0238 | -60.451
-18 | -1.716 | 0.02574 | -0.0224 | -66.6667
-17.5 | -1.6982 | 0.02351 | -0.0205 | -72.2331
-17 | -1.686 | 0.02117 | -0.0176 | -79.641
-16.5 | -1.6676 | 0.01956 | -0.0144 | -85.2556
-16 | -1.6576 | 0.01805 | -0.0091 | -91.8338
-15.5 | -1.6368 | 0.01693 | -0.0044 | -96.6804
-15 | -1.6035 | 0.01573 | -0.0018 | -101.939
-14.5 | -1.5639 | 0.01476 | -0.0001 | -105.9553
-14 | -1.5217 | 0.01384 | 0.0013 | -109.9494
-13.5 | -1.4768 | 0.01302 | 0.0024 | -113.4255
-12.5 | -1.3821 | 0.01174 | 0.0041 | -117.7257
-12 | -1.3335 | 0.01123 | 0.0048 | -118.7444
-11.5 | -1.2829 | 0.01076 | 0.0052 | -119.2286
-11 | -1.2311 | 0.01031 | 0.0055 | -119.4083
-10.5 | -1.1786 | 0.0099 | 0.0057 | -119.0505
-10 | -1.1255 | 0.00949 | 0.0058 | -118.5985
-9.5 | -1.0721 | 0.00907 | 0.0059 | -118.2029
-9 | -1.0183 | 0.00864 | 0.0059 | -117.8588
-8.5 | -0.964 | 0.00825 | 0.0059 | -116.8485
-8 | -0.9091 | 0.00789 | 0.0058 | -115.2218
-7.5 | -0.8536 | 0.00759 | 0.0056 | -112.4638
-7 | -0.7978 | 0.00732 | 0.0054 | -108.9891
-6.5 | -0.7419 | 0.00702 | 0.0052 | -105.6838
-6 | -0.6857 | 0.00674 | 0.0049 | -101.7359
-5.5 | -0.6292 | 0.00648 | 0.0046 | -97.0988
-5 | -0.5724 | 0.00626 | 0.0043 | -91.4377
-4 | -0.458 | 0.00588 | 0.0035 | -77.8912
-3.5 | -0.4006 | 0.00569 | 0.0032 | -70.4042
-3 | -0.3438 | 0.00536 | 0.0028 | -64.1418
-2.5 | -0.2868 | 0.00507 | 0.0024 | -56.568
-2 | -0.2297 | 0.00476 | 0.002 | -48.2563
-1.5 | -0.1723 | 0.00448 | 0.0015 | -38.4598
-1 | -0.1154 | 0.00411 | 0.001 | -28.0779
-0.5 | -0.0581 | 0.00392 | 0.0005 | -14.8214
0 | 0 | 0.00387 | 0 | 0
0.5 | 0.058 | 0.00392 | -0.0005 | 14.7959
1 | 0.1153 | 0.00411 | -0.001 | 28.0535
1.5 | 0.1723 | 0.00448 | -0.0015 | 38.4598
2 | 0.2296 | 0.00476 | -0.002 | 48.2353
2.5 | 0.2868 | 0.00507 | -0.0024 | 56.568
3 | 0.3437 | 0.00539 | -0.0028 | 63.7662
3.5 | 0.4006 | 0.00569 | -0.0032 | 70.4042
4 | 0.458 | 0.00588 | -0.0036 | 77.8912
5 | 0.5724 | 0.00626 | -0.0043 | 91.4377
5.5 | 0.6292 | 0.00648 | -0.0046 | 97.0988
6 | 0.6856 | 0.00674 | -0.0049 | 101.7211
6.5 | 0.7419 | 0.00702 | -0.0052 | 105.6838
7 | 0.7977 | 0.00732 | -0.0054 | 108.9754
7.5 | 0.8536 | 0.00759 | -0.0056 | 112.4638
8 | 0.909 | 0.00789 | -0.0058 | 115.2091
8.5 | 0.9639 | 0.00825 | -0.0059 | 116.8364
9 | 1.0182 | 0.00863 | -0.0059 | 117.9838
9.5 | 1.0719 | 0.00906 | -0.0059 | 118.3113
10 | 1.1253 | 0.00949 | -0.0058 | 118.5774
10.5 | 1.1783 | 0.00989 | -0.0057 | 119.1405
11 | 1.2308 | 0.0103 | -0.0055 | 119.4951
11.5 | 1.2824 | 0.01076 | -0.0052 | 119.1822
12 | 1.333 | 0.01124 | -0.0048 | 118.5943
12.5 | 1.3815 | 0.01174 | -0.004 | 117.6746
13 | 1.4284 | 0.01229 | -0.003 | 116.2246
13.5 | 1.475 | 0.01304 | -0.0021 | 113.1135
14 | 1.5195 | 0.01387 | -0.0009 | 109.553
14.5 | 1.5617 | 0.01477 | 0.0005 | 105.7346
15 | 1.6003 | 0.01577 | 0.0024 | 101.4775
15.5 | 1.6343 | 0.01688 | 0.0048 | 96.8187
16 | 1.6525 | 0.018 | 0.01 | 91.8056
17.5 | 1.6971 | 0.02331 | 0.0209 | 72.8057
18 | 1.7142 | 0.02558 | 0.0228 | 67.0133
18.5 | 1.7187 | 0.0291 | 0.0246 | 59.0619
19 | 1.7241 | 0.03291 | 0.0255 | 52.3883
19.5 | 1.737 | 0.03631 | 0.0257 | 47.8381
20 | 1.7394 | 0.04098 | 0.0253 | 42.4451

## 115. Re 12M Mach 0.10 (1)
BIGFOIL.COM POLAR EXPORT
GA 35-012
GA 35-012 |  |  |  | Cl Max: | 1.028 | at alpha= | 11.5 | deg
JavaFoil+Calcfoil stall+Eppler ext transition |  |  |  | L/D Max: | 106.162 | at alpha= | 7.5 | deg
Re: | 12000000 |  |  | Cd Min: | 0.00444 | at alpha= | 0 | deg
Mach: | 0.1 |  |  | Cl=0 at alpha= | 0 | deg
|  |  |  | @ Cl=0.1, Cd= | 0.004512
|  |  |  | @ Cl=0.4, Cd= | 0.0056046
|  |  |  | @ Cl=0.6, Cd= | 0.00663
alpha (deg) | Cl | Cd | Cm | Cl/Cd
-16.5 | -0.784 | 0.05076 | 0.019 | -15.45
-16 | -0.816 | 0.04372 | 0.019 | -18.67
-15.5 | -0.853 | 0.03488 | 0.019 | -24.465
-15 | -0.89 | 0.02779 | 0.019 | -32.018
-14.5 | -0.918 | 0.02391 | 0.018 | -38.409
-14 | -0.945 | 0.02047 | 0.018 | -46.164
-13.5 | -0.968 | 0.01791 | 0.017 | -54.062
-13 | -0.987 | 0.01575 | 0.017 | -62.681
-12.5 | -1.002 | 0.01424 | 0.017 | -70.407
-12 | -1.011 | 0.0133 | 0.016 | -75.995
-11.5 | -1.018 | 0.01215 | 0.016 | -83.796
-11 | -1.012 | 0.01171 | 0.015 | -86.427
-10.5 | -1.001 | 0.01053 | 0.014 | -95.038
-10 | -0.985 | 0.01006 | 0.014 | -97.84
-9.5 | -0.963 | 0.00963 | 0.013 | -100.054
-9 | -0.937 | 0.00924 | 0.012 | -101.432
-8.5 | -0.907 | 0.00885 | 0.012 | -102.458
-8 | -0.871 | 0.00847 | 0.011 | -102.879
-7.5 | -0.832 | 0.00799 | 0.01 | -104.195
-7 | -0.789 | 0.00762 | 0.01 | -103.585
-6.5 | -0.743 | 0.00765 | 0.009 | -97.176
-6 | -0.694 | 0.00736 | 0.008 | -94.298
-5.5 | -0.642 | 0.00709 | 0.008 | -90.639
-5 | -0.589 | 0.00663 | 0.007 | -88.788
-4.5 | -0.533 | 0.00639 | 0.006 | -83.461
-4 | -0.476 | 0.0062 | 0.006 | -76.788
-3.5 | -0.418 | 0.0058 | 0.005 | -72.195
-3 | -0.36 | 0.0054 | 0.004 | -66.64
-2.5 | -0.3 | 0.00511 | 0.003 | -58.703
-2 | -0.24 | 0.0049 | 0.003 | -49.067
-1.5 | -0.18 | 0.00469 | 0.002 | -38.468
-1 | -0.12 | 0.00457 | 0.001 | -26.308
-0.5 | -0.06 | 0.0045 | 0.001 | -13.395
0 | 0 | 0.00444 | 0 | 0
0.5 | 0.061 | 0.00446 | -0.001 | 13.605
1 | 0.121 | 0.00454 | -0.001 | 26.722
1.5 | 0.182 | 0.00465 | -0.002 | 39.079
2 | 0.242 | 0.00486 | -0.003 | 49.847
2.5 | 0.303 | 0.00507 | -0.003 | 59.639
3 | 0.363 | 0.00536 | -0.004 | 67.711
3.5 | 0.422 | 0.00575 | -0.005 | 73.355
4 | 0.48 | 0.00616 | -0.006 | 78.026
4.5 | 0.538 | 0.00634 | -0.006 | 84.832
5 | 0.594 | 0.00658 | -0.007 | 90.27
5.5 | 0.648 | 0.00703 | -0.008 | 92.172
6 | 0.7 | 0.00729 | -0.008 | 95.952
6.5 | 0.749 | 0.00758 | -0.009 | 98.89
7 | 0.796 | 0.00755 | -0.01 | 105.49
7.5 | 0.839 | 0.00791 | -0.01 | 106.162
8 | 0.879 | 0.00839 | -0.011 | 104.838
8.5 | 0.915 | 0.00876 | -0.012 | 104.465
9 | 0.946 | 0.00914 | -0.012 | 103.478
9.5 | 0.972 | 0.00952 | -0.013 | 102.132
10 | 0.994 | 0.00994 | -0.014 | 99.929
10.5 | 1.01 | 0.0104 | -0.014 | 97.122
11 | 1.022 | 0.01156 | -0.015 | 88.369
11.5 | 1.028 | 0.01199 | -0.016 | 85.735
12 | 1.011 | 0.0133 | -0.016 | 75.995
12.5 | 1.002 | 0.01424 | -0.016 | 70.407
13 | 0.987 | 0.01575 | -0.017 | 62.681
13.5 | 0.968 | 0.01791 | -0.017 | 54.062
14 | 0.945 | 0.02047 | -0.018 | 46.164
14.5 | 0.918 | 0.02391 | -0.018 | 38.409
15 | 0.89 | 0.02779 | -0.018 | 32.018
15.5 | 0.853 | 0.03488 | -0.018 | 24.465
16 | 0.816 | 0.04372 | -0.018 | 18.67
16.5 | 0.784 | 0.05076 | -0.019 | 15.45

## 116. Re 12M Mach 0.10 (2)
BIGFOIL.COM POLAR EXPORT
GA 35-012
GA 35-012 |  |  |  | Cl Max: | 1.7144 | at alpha= | 19.5 | deg
XFOIL ncrit=9 |  |  |  | L/D Max: | 118.841 | at alpha= | 11 | deg
Re: | 12000000 |  |  | Cd Min: | 0.04718 | at alpha= | 20 | deg
Mach: | 0.1 |  |  | Cl=0 at alpha= | 0 | deg
|  |  |  | @ Cl=0.1, Cd= | 0.0040572
|  |  |  | @ Cl=0.4, Cd= | 0.0056838
|  |  |  | @ Cl=0.6, Cd= | 0.0063663
alpha (deg) | Cl | Cd | Cm | Cl/Cd
-20 | -1.7227 | 0.04648 | -0.0262 | -37.0633
-19.5 | -1.7157 | 0.04174 | -0.0272 | -41.1045
-19 | -1.7191 | 0.03633 | -0.0277 | -47.319
-18.5 | -1.7156 | 0.03194 | -0.0273 | -53.7132
-18 | -1.7058 | 0.02845 | -0.0262 | -59.9578
-17.5 | -1.6887 | 0.02583 | -0.0248 | -65.3775
-17 | -1.6796 | 0.0229 | -0.0222 | -73.345
-16.5 | -1.661 | 0.02097 | -0.0194 | -79.2084
-16 | -1.6478 | 0.0191 | -0.0153 | -86.2723
-15 | -1.6098 | 0.01653 | -0.0054 | -97.3866
-14.5 | -1.5729 | 0.0154 | -0.003 | -102.1364
-14 | -1.532 | 0.01435 | -0.0012 | -106.7596
-13.5 | -1.4876 | 0.01345 | 0.0003 | -110.6022
-13 | -1.4407 | 0.01266 | 0.0014 | -113.7994
-12.5 | -1.393 | 0.01202 | 0.0025 | -115.8902
-12 | -1.3442 | 0.01147 | 0.0035 | -117.1927
-11.5 | -1.2933 | 0.01094 | 0.0041 | -118.2176
-11 | -1.2411 | 0.01045 | 0.0045 | -118.7656
-10.5 | -1.188 | 0.01002 | 0.0049 | -118.5629
-10 | -1.1343 | 0.0096 | 0.0051 | -118.1562
-9.5 | -1.0801 | 0.00919 | 0.0052 | -117.5299
-9 | -1.0259 | 0.00873 | 0.0054 | -117.5143
-8.5 | -0.971 | 0.00832 | 0.0054 | -116.7067
-8 | -0.9156 | 0.00795 | 0.0054 | -115.1698
-7.5 | -0.8597 | 0.00764 | 0.0053 | -112.5262
-7 | -0.8033 | 0.00737 | 0.0052 | -108.9959
-6.5 | -0.7469 | 0.00705 | 0.005 | -105.9433
-6 | -0.6902 | 0.00677 | 0.0048 | -101.9498
-5.5 | -0.6333 | 0.0065 | 0.0045 | -97.4308
-5 | -0.576 | 0.00627 | 0.0042 | -91.866
-4.5 | -0.5185 | 0.00607 | 0.0039 | -85.4201
-4 | -0.4608 | 0.0059 | 0.0035 | -78.1017
-3.5 | -0.4031 | 0.0057 | 0.0031 | -70.7193
-3 | -0.3459 | 0.00538 | 0.0028 | -64.2937
-2.5 | -0.2885 | 0.00508 | 0.0024 | -56.7913
-2 | -0.231 | 0.00477 | 0.002 | -48.4277
-1.5 | -0.1734 | 0.00448 | 0.0015 | -38.7054
-1 | -0.1161 | 0.00411 | 0.001 | -28.2482
-0.5 | -0.0584 | 0.00392 | 0.0005 | -14.898
0 | 0 | 0.00387 | 0 | 0
0.5 | 0.0584 | 0.00392 | -0.0005 | 14.898
1 | 0.116 | 0.00411 | -0.001 | 28.2238
1.5 | 0.1733 | 0.00448 | -0.0015 | 38.683
2 | 0.231 | 0.00476 | -0.002 | 48.5294
2.5 | 0.2885 | 0.00508 | -0.0024 | 56.7913
3 | 0.3458 | 0.0054 | -0.0028 | 64.037
3.5 | 0.4031 | 0.0057 | -0.0031 | 70.7193
4 | 0.4608 | 0.0059 | -0.0035 | 78.1017
4.5 | 0.5185 | 0.00607 | -0.0039 | 85.4201
5 | 0.576 | 0.00627 | -0.0042 | 91.866
5.5 | 0.6333 | 0.0065 | -0.0045 | 97.4308
6 | 0.6902 | 0.00677 | -0.0048 | 101.9498
6.5 | 0.7468 | 0.00706 | -0.005 | 105.779
7 | 0.8032 | 0.00737 | -0.0052 | 108.9824
7.5 | 0.8596 | 0.00763 | -0.0053 | 112.6606
8 | 0.9155 | 0.00795 | -0.0054 | 115.1572
8.5 | 0.9709 | 0.00832 | -0.0054 | 116.6947
9 | 1.0257 | 0.00872 | -0.0054 | 117.6261
9.5 | 1.0799 | 0.00918 | -0.0052 | 117.6362
10 | 1.134 | 0.00959 | -0.005 | 118.2482
10.5 | 1.1877 | 0.01001 | -0.0048 | 118.6513
11 | 1.2407 | 0.01044 | -0.0045 | 118.841
11.5 | 1.2928 | 0.01093 | -0.004 | 118.28
12 | 1.3437 | 0.01146 | -0.0034 | 117.2513
12.5 | 1.3922 | 0.01203 | -0.0024 | 115.7273
13 | 1.4392 | 0.01265 | -0.0011 | 113.7708
13.5 | 1.4856 | 0.01347 | 0.0001 | 110.2895
14 | 1.5296 | 0.01439 | 0.0016 | 106.296
14.5 | 1.5704 | 0.0154 | 0.0035 | 101.974
15 | 1.6061 | 0.01657 | 0.006 | 96.9282
15.5 | 1.6279 | 0.01788 | 0.0107 | 91.0459
16 | 1.638 | 0.01937 | 0.0165 | 84.5638
16.5 | 1.6607 | 0.02075 | 0.0197 | 80.0337
17 | 1.6709 | 0.02323 | 0.023 | 71.9285
17.5 | 1.6888 | 0.02551 | 0.0251 | 66.2015
18 | 1.7048 | 0.02819 | 0.0267 | 60.4753
18.5 | 1.7036 | 0.03261 | 0.0279 | 52.2416
19 | 1.7035 | 0.03738 | 0.0282 | 45.5725
19.5 | 1.7144 | 0.04138 | 0.0278 | 41.4306
20 | 1.7119 | 0.04718 | 0.0265 | 36.2844

## 117. Re 12M Mach 0.25 (1)
BIGFOIL.COM POLAR EXPORT
GA 35-012
GA 35-012 |  |  |  | Cl Max: | 0.951 | at alpha= | 10 | deg
JavaFoil+Calcfoil stall+Eppler ext transition |  |  |  | L/D Max: | 103.062 | at alpha= | 7 | deg
Re: | 12000000 |  |  | Cd Min: | 0.00445 | at alpha= | 0 | deg
Mach: | 0.25 |  |  | Cl=0 at alpha= | 0 | deg
|  |  |  | @ Cl=0.1, Cd= | 0.0045384
|  |  |  | @ Cl=0.4, Cd= | 0.005683
|  |  |  | @ Cl=0.6, Cd= | 0.08086
alpha (deg) | Cl | Cd | Cm | Cl/Cd
-15 | -0.483 | 0.08086 | 0.015 | -5.979
-14.5 | -0.563 | 0.0543 | 0.016 | -10.374
-14 | -0.636 | 0.03927 | 0.017 | -16.189
-13.5 | -0.706 | 0.02801 | 0.017 | -25.207
-13 | -0.766 | 0.02181 | 0.017 | -35.13
-12.5 | -0.82 | 0.01772 | 0.017 | -46.278
-12 | -0.863 | 0.01548 | 0.016 | -55.774
-11.5 | -0.897 | 0.01389 | 0.016 | -64.613
-11 | -0.922 | 0.01295 | 0.015 | -71.18
-10.5 | -0.939 | 0.012 | 0.015 | -78.23
-10 | -0.942 | 0.01069 | 0.014 | -88.113
-9.5 | -0.936 | 0.01021 | 0.013 | -91.688
-9 | -0.922 | 0.00968 | 0.013 | -95.276
-8.5 | -0.901 | 0.00971 | 0.012 | -92.853
-8 | -0.874 | 0.00882 | 0.011 | -99.031
-7.5 | -0.84 | 0.00862 | 0.011 | -97.369
-7 | -0.8 | 0.00791 | 0.01 | -101.196
-6.5 | -0.756 | 0.0078 | 0.009 | -97.005
-6 | -0.708 | 0.00765 | 0.009 | -92.548
-5.5 | -0.657 | 0.00732 | 0.008 | -89.792
-5 | -0.603 | 0.00699 | 0.007 | -86.226
-4.5 | -0.547 | 0.00664 | 0.006 | -82.331
-4 | -0.489 | 0.00639 | 0.006 | -76.468
-3.5 | -0.43 | 0.00602 | 0.005 | -71.359
-3 | -0.37 | 0.00549 | 0.004 | -67.345
-2.5 | -0.308 | 0.00523 | 0.004 | -58.992
-2 | -0.247 | 0.00491 | 0.003 | -50.288
-1.5 | -0.185 | 0.0047 | 0.002 | -39.451
-1 | -0.124 | 0.00463 | 0.001 | -26.713
-0.5 | -0.062 | 0.0045 | 0.001 | -13.754
0 | 0 | 0.00445 | 0 | 0
0.5 | 0.062 | 0.00446 | -0.001 | 13.971
1 | 0.125 | 0.00459 | -0.001 | 27.137
1.5 | 0.187 | 0.00466 | -0.002 | 40.081
2 | 0.249 | 0.00487 | -0.003 | 51.091
2.5 | 0.311 | 0.00519 | -0.004 | 59.935
3 | 0.373 | 0.00544 | -0.004 | 68.431
3.5 | 0.433 | 0.00598 | -0.005 | 72.505
4 | 0.493 | 0.00634 | -0.006 | 77.705
4.5 | 0.551 | 0.00654 | -0.006 | 84.335
5 | 0.608 | 0.00694 | -0.007 | 87.66
5.5 | 0.663 | 0.00726 | -0.008 | 91.314
6 | 0.715 | 0.00759 | -0.009 | 94.175
6.5 | 0.763 | 0.00773 | -0.009 | 98.729
7 | 0.807 | 0.00783 | -0.01 | 103.062
7.5 | 0.847 | 0.00854 | -0.011 | 99.195
8 | 0.881 | 0.00873 | -0.011 | 100.918
8.5 | 0.91 | 0.00961 | -0.012 | 94.663
9 | 0.931 | 0.00958 | -0.013 | 97.191
9.5 | 0.945 | 0.01009 | -0.013 | 93.593
10 | 0.951 | 0.01056 | -0.014 | 89.992
10.5 | 0.948 | 0.01186 | -0.015 | 79.948
11 | 0.922 | 0.01295 | -0.015 | 71.18
11.5 | 0.897 | 0.01389 | -0.016 | 64.613
12 | 0.863 | 0.01548 | -0.016 | 55.774
12.5 | 0.82 | 0.01772 | -0.017 | 46.278
13 | 0.766 | 0.02181 | -0.017 | 35.13
13.5 | 0.706 | 0.02801 | -0.017 | 25.207
14 | 0.636 | 0.03927 | -0.017 | 16.189
14.5 | 0.552 | 0.0643 | -0.015 | 8.588
15 | 0.483 | 0.08086 | -0.015 | 5.979

## 118. Re 12M Mach 0.25 (2)
BIGFOIL.COM POLAR EXPORT
GA 35-012
GA 35-012 |  |  |  | Cl Max: | 1.537 | at alpha= | 15.5 | deg
XFOIL ncrit=9 |  |  |  | L/D Max: | 115.44 | at alpha= | 8.5 | deg
Re: | 12000000 |  |  | Cd Min: | 0.19609 | at alpha= | 20 | deg
Mach: | 0.25 |  |  | Cl=0 at alpha= | 0 | deg
|  |  |  | @ Cl=0.1, Cd= | 0.0041038
|  |  |  | @ Cl=0.4, Cd= | 0.0056904
|  |  |  | @ Cl=0.6, Cd= | 0.0063765
alpha (deg) | Cl | Cd | Cm | Cl/Cd
-20 | -1.0147 | 0.19562 | 0.0637 | -5.1871
-19.5 | -1.1026 | 0.16358 | 0.0417 | -6.7404
-19 | -1.3066 | 0.11282 | 0.0054 | -11.5813
-18.5 | -1.3794 | 0.09063 | -0.01 | -15.2201
-18 | -1.4235 | 0.07497 | -0.0202 | -18.9876
-17.5 | -1.4517 | 0.06305 | -0.027 | -23.0246
-17 | -1.498 | 0.05027 | -0.0335 | -29.7991
-16.5 | -1.5166 | 0.04205 | -0.0361 | -36.0666
-16 | -1.5417 | 0.03415 | -0.0371 | -45.1449
-15.5 | -1.5355 | 0.02973 | -0.0359 | -51.6482
-15 | -1.5414 | 0.02498 | -0.0333 | -61.7054
-14.5 | -1.5302 | 0.02204 | -0.0296 | -69.4283
-14 | -1.5321 | 0.01912 | -0.0233 | -80.1308
-13.5 | -1.5269 | 0.01703 | -0.0154 | -89.6594
-13 | -1.4905 | 0.01543 | -0.0115 | -96.5975
-12.5 | -1.4454 | 0.01415 | -0.0087 | -102.1484
-12 | -1.3993 | 0.01325 | -0.0057 | -105.6075
-11.5 | -1.3484 | 0.01235 | -0.0036 | -109.1822
-11 | -1.2949 | 0.01155 | -0.0019 | -112.1126
-10.5 | -1.2397 | 0.01088 | -0.0006 | -113.943
-10 | -1.1833 | 0.01027 | 0.0005 | -115.2191
-9.5 | -1.1259 | 0.00975 | 0.0014 | -115.4769
-9 | -1.0681 | 0.00927 | 0.0021 | -115.2211
-8.5 | -1.0104 | 0.00876 | 0.0027 | -115.3425
-8 | -0.9521 | 0.00829 | 0.0032 | -114.8492
-7.5 | -0.8933 | 0.0079 | 0.0036 | -113.0759
-7 | -0.8342 | 0.00757 | 0.0038 | -110.1982
-6.5 | -0.7748 | 0.00727 | 0.0039 | -106.575
-6 | -0.7154 | 0.00695 | 0.0039 | -102.9353
-5.5 | -0.6561 | 0.00664 | 0.0039 | -98.8102
-5 | -0.5965 | 0.00636 | 0.0038 | -93.7893
-4.5 | -0.5366 | 0.00616 | 0.0036 | -87.1104
-4 | -0.4766 | 0.00598 | 0.0033 | -79.699
-3.5 | -0.4166 | 0.00578 | 0.003 | -72.0761
-3 | -0.3573 | 0.00545 | 0.0027 | -65.5596
-2.5 | -0.298 | 0.00512 | 0.0024 | -58.2031
-2 | -0.2386 | 0.00481 | 0.002 | -49.605
-1.5 | -0.1791 | 0.00449 | 0.0015 | -39.8886
-0.5 | -0.0603 | 0.00391 | 0.0005 | -15.422
0 | 0 | 0.00387 | 0 | 0
0.5 | 0.0603 | 0.00391 | -0.0005 | 15.422
1.5 | 0.1791 | 0.00449 | -0.0015 | 39.8886
2 | 0.2385 | 0.0048 | -0.002 | 49.6875
2.5 | 0.298 | 0.00512 | -0.0024 | 58.2031
3 | 0.3573 | 0.00546 | -0.0027 | 65.4396
3.5 | 0.4166 | 0.00578 | -0.003 | 72.0761
4 | 0.4765 | 0.00598 | -0.0033 | 79.6823
4.5 | 0.5366 | 0.00616 | -0.0036 | 87.1104
5 | 0.5965 | 0.00636 | -0.0038 | 93.7893
5.5 | 0.656 | 0.00664 | -0.0039 | 98.7952
6 | 0.7154 | 0.00695 | -0.0039 | 102.9353
6.5 | 0.7747 | 0.00727 | -0.0039 | 106.5612
7 | 0.8341 | 0.00756 | -0.0038 | 110.3307
7.5 | 0.8932 | 0.0079 | -0.0036 | 113.0633
8 | 0.9519 | 0.00829 | -0.0032 | 114.8251
8.5 | 1.0101 | 0.00875 | -0.0027 | 115.44
9 | 1.0678 | 0.00926 | -0.002 | 115.3132
9.5 | 1.1255 | 0.00975 | -0.0013 | 115.4359
10 | 1.1828 | 0.01026 | -0.0004 | 115.2827
10.5 | 1.239 | 0.01087 | 0.0007 | 113.9834
11 | 1.294 | 0.01156 | 0.0021 | 111.9377
11.5 | 1.3473 | 0.01235 | 0.0038 | 109.0931
12 | 1.3984 | 0.01322 | 0.0059 | 105.7791
12.5 | 1.4429 | 0.01419 | 0.0091 | 101.6843
13 | 1.4882 | 0.01542 | 0.0119 | 96.511
13.5 | 1.5233 | 0.01705 | 0.0159 | 89.3431
14 | 1.5297 | 0.01901 | 0.0237 | 80.4682
14.5 | 1.5221 | 0.02228 | 0.0303 | 68.3169
15 | 1.5233 | 0.02595 | 0.0342 | 58.7013
15.5 | 1.537 | 0.02928 | 0.0364 | 52.4932
16 | 1.5211 | 0.03553 | 0.0373 | 42.8117
16.5 | 1.521 | 0.04113 | 0.037 | 36.9803
17 | 1.4823 | 0.05149 | 0.0333 | 28.7881
17.5 | 1.4589 | 0.06154 | 0.0284 | 23.7065
18 | 1.4288 | 0.07364 | 0.0214 | 19.4025
18.5 | 1.3581 | 0.09365 | 0.0078 | 14.5019
19 | 1.2692 | 0.11936 | -0.0101 | 10.6334
19.5 | 1.1372 | 0.15556 | -0.0357 | 7.3104
20 | 1.0115 | 0.19609 | -0.0637 | 5.1583

## 119. Re 12M Mach 0.50 (1)
BIGFOIL.COM POLAR EXPORT
GA 35-012
GA 35-012 |  |  |  | Cl Max: | 1.112 | at alpha= | 20 | deg
JavaFoil+Calcfoil stall+Eppler ext transition |  |  |  | L/D Max: | 88.385 | at alpha= | 5.5 | deg
Re: | 12000000 |  |  | Cd Min: | 0.00459 | at alpha= | 0.5 | deg
Mach: | 0.5 |  |  | Cl=0 at alpha= | 0 | deg
|  |  |  | @ Cl=0.1, Cd= | 0.0046465
|  |  |  | @ Cl=0.4, Cd= | 0.005828
|  |  |  | @ Cl=0.6, Cd= | 0.0071013
alpha (deg) | Cl | Cd | Cm | Cl/Cd
-20 | -1.114 | 0.15445 | 0.02 | -7.21
-19.5 | -1.084 | 0.15038 | 0.019 | -7.211
-19 | -1.057 | 0.14136 | 0.019 | -7.479
-18.5 | -1.026 | 0.14017 | 0.018 | -7.318
-18 | -0.997 | 0.1358 | 0.017 | -7.341
-17.5 | -0.967 | 0.13424 | 0.016 | -7.203
-17 | -0.946 | 0.1299 | 0.016 | -7.279
-16.5 | -0.924 | 0.11681 | 0.016 | -7.908
-16 | -0.897 | 0.10961 | 0.016 | -8.188
-15.5 | -0.867 | 0.10615 | 0.015 | -8.172
-15 | -0.836 | 0.1043 | 0.014 | -8.019
-14.5 | -0.806 | 0.1027 | 0.013 | -7.847
-14 | -0.777 | 0.09716 | 0.013 | -8
-13.5 | -0.747 | 0.0947 | 0.012 | -7.893
-13 | -0.72 | 0.09072 | 0.011 | -7.939
-12.5 | -0.697 | 0.08563 | 0.011 | -8.135
-12 | -0.67 | 0.07866 | 0.011 | -8.514
-11.5 | -0.642 | 0.07465 | 0.01 | -8.594
-11 | -0.625 | 0.06193 | 0.012 | -10.088
-10.5 | -0.675 | 0.02166 | 0.015 | -31.177
-10 | -0.664 | 0.01552 | 0.015 | -42.788
-9.5 | -0.541 | 0.05194 | 0.01 | -10.414
-9 | -0.603 | 0.01385 | 0.014 | -43.562
-8.5 | -0.573 | 0.01299 | 0.013 | -44.083
-8 | -0.545 | 0.01153 | 0.013 | -47.302
-7.5 | -0.512 | 0.01056 | 0.012 | -48.475
-7 | -0.658 | 0.00973 | 0.011 | -67.594
-6.5 | -0.749 | 0.00941 | 0.01 | -79.544
-6 | -0.742 | 0.00841 | 0.01 | -88.24
-5.5 | -0.708 | 0.00795 | 0.009 | -89.024
-5 | -0.66 | 0.00753 | 0.008 | -87.659
-4.5 | -0.604 | 0.00746 | 0.007 | -81.02
-4 | -0.543 | 0.00681 | 0.006 | -79.785
-3.5 | -0.479 | 0.00666 | 0.006 | -71.881
-3 | -0.412 | 0.00597 | 0.005 | -69.045
-2.5 | -0.344 | 0.00553 | 0.004 | -62.237
-2 | -0.276 | 0.00514 | 0.003 | -53.665
-1.5 | -0.207 | 0.0049 | 0.002 | -42.316
-1 | -0.138 | 0.00476 | 0.002 | -29.034
-0.5 | -0.069 | 0.00463 | 0.001 | -14.955
0 | 0 | 0.00461 | 0 | 0
0.5 | 0.07 | 0.00459 | -0.001 | 15.195
1 | 0.139 | 0.00472 | -0.002 | 29.5
1.5 | 0.209 | 0.00486 | -0.002 | 42.999
2 | 0.278 | 0.0051 | -0.003 | 54.535
2.5 | 0.347 | 0.00549 | -0.004 | 63.246
3 | 0.416 | 0.00593 | -0.005 | 70.166
3.5 | 0.483 | 0.00661 | -0.006 | 73.048
4 | 0.548 | 0.00682 | -0.006 | 80.243
4.5 | 0.609 | 0.00715 | -0.007 | 85.22
5 | 0.666 | 0.00768 | -0.008 | 86.716
5.5 | 0.714 | 0.00808 | -0.009 | 88.385
6 | 0.749 | 0.00861 | -0.01 | 87.005
6.5 | 0.756 | 0.00895 | -0.01 | 84.434
7 | 0.664 | 0.00988 | -0.011 | 67.184
7.5 | 0.517 | 0.01071 | -0.012 | 48.269
8 | 0.545 | 0.01177 | -0.012 | 46.294
8.5 | 0.572 | 0.01298 | -0.013 | 44.041
9 | 0.603 | 0.01385 | -0.014 | 43.562
9.5 | 0.541 | 0.05194 | -0.01 | 10.414
10 | 0.661 | 0.01623 | -0.015 | 40.731
10.5 | 0.677 | 0.02128 | -0.015 | 31.794
11 | 0.671 | 0.03649 | -0.015 | 18.388
11.5 | 0.644 | 0.07227 | -0.011 | 8.908
12 | 0.67 | 0.07866 | -0.011 | 8.514
12.5 | 0.696 | 0.08741 | -0.011 | 7.957
13 | 0.72 | 0.0907 | -0.011 | 7.94
13.5 | 0.747 | 0.09451 | -0.011 | 7.909
14 | 0.776 | 0.09934 | -0.012 | 7.816
14.5 | 0.806 | 0.10206 | -0.013 | 7.895
15 | 0.836 | 0.10452 | -0.014 | 8.001
15.5 | 0.867 | 0.1064 | -0.015 | 8.15
16 | 0.897 | 0.10953 | -0.016 | 8.194
16.5 | 0.924 | 0.11717 | -0.016 | 7.883
17 | 0.946 | 0.12873 | -0.016 | 7.346
17.5 | 0.967 | 0.1338 | -0.016 | 7.23
18 | 0.997 | 0.13525 | -0.017 | 7.373
18.5 | 1.026 | 0.13824 | -0.017 | 7.421
19 | 1.057 | 0.14133 | -0.018 | 7.481
19.5 | 1.084 | 0.1504 | -0.019 | 7.21
20 | 1.112 | 0.15684 | -0.02 | 7.092

## 120. Re 12M Mach 0.50 (2)
BIGFOIL.COM POLAR EXPORT
GA 35-012
GA 35-012 |  |  |  | Cl Max: | 1.0401 | at alpha= | 8 | deg
XFOIL ncrit=9 |  |  |  | L/D Max: | 108.714 | at alpha= | 6.5 | deg
Re: | 12000000 |  |  | Cd Min: | 0.12334 | at alpha= | 13 | deg
Mach: | 0.5 |  |  | Cl=0 at alpha= | 0 | deg
|  |  |  | @ Cl=0.1, Cd= | 0.0039708
|  |  |  | @ Cl=0.4, Cd= | 0.0057471
|  |  |  | @ Cl=0.6, Cd= | 0.0065025
alpha (deg) | Cl | Cd | Cm | Cl/Cd
-11.5 | -0.8382 | 0.08284 | -0.0085 | -10.1183
-11 | -0.8564 | 0.06788 | -0.0205 | -12.6164
-10.5 | -0.8827 | 0.05557 | -0.0294 | -15.8845
-10 | -0.9173 | 0.0444 | -0.0362 | -20.6599
-9.5 | -0.9504 | 0.03544 | -0.0389 | -26.8172
-9 | -0.9843 | 0.02816 | -0.0373 | -34.9538
-8.5 | -1.0206 | 0.02274 | -0.0296 | -44.8813
-8 | -1.0406 | 0.01693 | -0.02 | -61.4649
-7.5 | -1.0285 | 0.01153 | -0.0119 | -89.2021
-7 | -0.9747 | 0.00924 | -0.0067 | -105.487
-6.5 | -0.9051 | 0.00832 | -0.0037 | -108.7861
-6 | -0.833 | 0.00777 | -0.0018 | -107.2072
-5.5 | -0.7611 | 0.00733 | -0.0003 | -103.8336
-5 | -0.6897 | 0.00695 | 0.0007 | -99.2374
-4.5 | -0.6193 | 0.00657 | 0.0015 | -94.2618
-4 | -0.5486 | 0.00632 | 0.0019 | -86.8038
-3.5 | -0.4782 | 0.00609 | 0.002 | -78.5222
-3 | -0.409 | 0.00579 | 0.0021 | -70.639
-2.5 | -0.3407 | 0.00539 | 0.0021 | -63.2096
-2 | -0.2727 | 0.00498 | 0.0019 | -54.759
-1.5 | -0.205 | 0.00457 | 0.0015 | -44.8578
-1 | -0.1378 | 0.00407 | 0.0011 | -33.8575
-0.5 | -0.0692 | 0.00389 | 0.0006 | -17.7892
0 | 0 | 0.00391 | 0 | 0
0.5 | 0.0692 | 0.00389 | -0.0006 | 17.7892
1 | 0.1378 | 0.00407 | -0.0011 | 33.8575
1.5 | 0.2049 | 0.00457 | -0.0015 | 44.8359
2 | 0.2727 | 0.00498 | -0.0019 | 54.759
2.5 | 0.3406 | 0.00539 | -0.0021 | 63.1911
3 | 0.4088 | 0.0058 | -0.0021 | 70.4828
3.5 | 0.4781 | 0.00609 | -0.002 | 78.5057
4 | 0.5484 | 0.00632 | -0.0018 | 86.7722
4.5 | 0.6191 | 0.00657 | -0.0014 | 94.2314
5 | 0.6894 | 0.00696 | -0.0007 | 99.0517
5.5 | 0.7608 | 0.00733 | 0.0004 | 103.7926
6 | 0.8326 | 0.00776 | 0.0018 | 107.2938
6.5 | 0.9045 | 0.00832 | 0.0038 | 108.7139
7 | 0.9739 | 0.00924 | 0.0068 | 105.4004
7.5 | 1.0278 | 0.01148 | 0.012 | 89.5296
8 | 1.0401 | 0.01681 | 0.0202 | 61.8739
8.5 | 1.0195 | 0.0226 | 0.0299 | 45.1106
9 | 0.9832 | 0.02808 | 0.0375 | 35.0142
9.5 | 0.9506 | 0.03524 | 0.0392 | 26.975
10 | 0.916 | 0.04433 | 0.0364 | 20.6632
10.5 | 0.887 | 0.05478 | 0.0303 | 16.192
11 | 0.8544 | 0.06788 | 0.0207 | 12.5869
11.5 | 0.837 | 0.082 | 0.0097 | 10.2073
12 | 0.8198 | 0.0962 | 0.0011 | 8.5218
12.5 | 0.8026 | 0.11003 | -0.0079 | 7.2944
13 | 0.7914 | 0.12334 | -0.0165 | 6.4164

## 121. Re 14M Mach 0.00 (1)
BIGFOIL.COM POLAR EXPORT
GA 35-012
GA 35-012 |  |  |  | Cl Max: | 1.041 | at alpha= | 11.5 | deg
JavaFoil+Calcfoil stall+Eppler ext transition |  |  |  | L/D Max: | 109.688 | at alpha= | 7.5 | deg
Re: | 14000000 |  |  | Cd Min: | 0.00451 | at alpha= | 0 | deg
Mach: | 0 |  |  | Cl=0 at alpha= | 0 | deg
|  |  |  | @ Cl=0.1, Cd= | 0.004579
|  |  |  | @ Cl=0.4, Cd= | 0.0056476
|  |  |  | @ Cl=0.6, Cd= | 0.006435
alpha (deg) | Cl | Cd | Cm | Cl/Cd
-17 | -0.808 | 0.05456 | 0.019 | -14.812
-16.5 | -0.849 | 0.0405 | 0.019 | -20.962
-16 | -0.879 | 0.03429 | 0.019 | -25.647
-15.5 | -0.911 | 0.02818 | 0.019 | -32.309
-15 | -0.939 | 0.0235 | 0.019 | -39.967
-14.5 | -0.961 | 0.02093 | 0.018 | -45.91
-14 | -0.983 | 0.01828 | 0.018 | -53.806
-13.5 | -1.001 | 0.01628 | 0.018 | -61.515
-13 | -1.015 | 0.01473 | 0.017 | -68.907
-12.5 | -1.026 | 0.01333 | 0.017 | -77.022
-12 | -1.033 | 0.0122 | 0.016 | -84.739
-11.5 | -1.03 | 0.01167 | 0.015 | -88.323
-11 | -1.021 | 0.01103 | 0.015 | -92.591
-10.5 | -1.008 | 0.0102 | 0.014 | -98.804
-10 | -0.989 | 0.0097 | 0.014 | -101.942
-9.5 | -0.966 | 0.00928 | 0.013 | -104.116
-9 | -0.938 | 0.00889 | 0.012 | -105.525
-8.5 | -0.906 | 0.00853 | 0.012 | -106.227
-8 | -0.87 | 0.00828 | 0.011 | -105.128
-7.5 | -0.83 | 0.00771 | 0.01 | -107.688
-7 | -0.787 | 0.00769 | 0.01 | -102.329
-6.5 | -0.741 | 0.00713 | 0.009 | -103.808
-6 | -0.691 | 0.00689 | 0.008 | -100.351
-5.5 | -0.64 | 0.00691 | 0.008 | -92.533
-5 | -0.586 | 0.00641 | 0.007 | -91.481
-4.5 | -0.531 | 0.00629 | 0.006 | -84.421
-4 | -0.474 | 0.00613 | 0.006 | -77.359
-3.5 | -0.416 | 0.00583 | 0.005 | -71.423
-3 | -0.358 | 0.00541 | 0.004 | -66.223
-2.5 | -0.299 | 0.00523 | 0.003 | -57.125
-2 | -0.239 | 0.00489 | 0.003 | -48.929
-1.5 | -0.18 | 0.00472 | 0.002 | -38.038
-1 | -0.12 | 0.00465 | 0.001 | -25.779
-0.5 | -0.06 | 0.00455 | 0.001 | -13.163
0 | 0 | 0.00451 | 0 | 0
0.5 | 0.06 | 0.00452 | -0.001 | 13.362
1 | 0.121 | 0.00461 | -0.001 | 26.172
1.5 | 0.181 | 0.00469 | -0.002 | 38.621
2 | 0.241 | 0.00485 | -0.003 | 49.683
2.5 | 0.301 | 0.00519 | -0.003 | 58.004
3 | 0.361 | 0.00537 | -0.004 | 67.253
3.5 | 0.42 | 0.00579 | -0.005 | 72.54
4 | 0.478 | 0.00608 | -0.006 | 78.576
4.5 | 0.535 | 0.00624 | -0.006 | 85.777
5 | 0.591 | 0.00635 | -0.007 | 92.989
5.5 | 0.645 | 0.00686 | -0.008 | 94.072
6 | 0.697 | 0.00683 | -0.008 | 102.087
6.5 | 0.747 | 0.00707 | -0.009 | 105.641
7 | 0.794 | 0.00762 | -0.01 | 104.157
7.5 | 0.838 | 0.00764 | -0.01 | 109.688
8 | 0.878 | 0.0082 | -0.011 | 107.108
8.5 | 0.914 | 0.00844 | -0.012 | 108.278
9 | 0.947 | 0.0088 | -0.012 | 107.626
9.5 | 0.975 | 0.00917 | -0.013 | 106.25
10 | 0.998 | 0.00959 | -0.014 | 104.091
10.5 | 1.017 | 0.01007 | -0.014 | 100.964
11 | 1.031 | 0.01089 | -0.015 | 94.698
11.5 | 1.041 | 0.01151 | -0.016 | 90.372
12 | 1.033 | 0.0122 | -0.016 | 84.739
12.5 | 1.026 | 0.01333 | -0.016 | 77.022
13 | 1.015 | 0.01473 | -0.017 | 68.907
13.5 | 1.001 | 0.01628 | -0.017 | 61.515
14 | 0.983 | 0.01828 | -0.018 | 53.806
14.5 | 0.961 | 0.02093 | -0.018 | 45.91
15 | 0.939 | 0.0235 | -0.019 | 39.967
15.5 | 0.911 | 0.02818 | -0.019 | 32.309
16 | 0.879 | 0.03429 | -0.019 | 25.647
16.5 | 0.849 | 0.0405 | -0.019 | 20.962

## 122. Re 14M Mach 0.00 (2)
BIGFOIL.COM POLAR EXPORT
GA 35-012
GA 35-012 |  |  |  | Cl Max: | 1.7747 | at alpha= | 20 | deg
XFOIL ncrit=9 |  |  |  | L/D Max: | 123.504 | at alpha= | 11 | deg
Re: | 14000000 |  |  | Cd Min: | 0.03727 | at alpha= | 20 | deg
Mach: | 0 |  |  | Cl=0 at alpha= | 0 | deg
|  |  |  | @ Cl=0.1, Cd= | 0.0041484
|  |  |  | @ Cl=0.4, Cd= | 0.0055949
|  |  |  | @ Cl=0.6, Cd= | 0.006224
alpha (deg) | Cl | Cd | Cm | Cl/Cd
-20 | -1.7826 | 0.03695 | -0.0253 | -48.2436
-19.5 | -1.7722 | 0.0333 | -0.0252 | -53.2192
-19 | -1.7662 | 0.0295 | -0.0244 | -59.8712
-18.5 | -1.7559 | 0.02636 | -0.023 | -66.6123
-18 | -1.7417 | 0.02379 | -0.0212 | -73.2114
-17.5 | -1.7234 | 0.02178 | -0.0189 | -79.1276
-17 | -1.7097 | 0.01978 | -0.0156 | -86.4358
-16.5 | -1.6925 | 0.01837 | -0.0117 | -92.1339
-16 | -1.6814 | 0.01723 | -0.0056 | -97.5856
-15.5 | -1.6466 | 0.01633 | -0.0032 | -100.8328
-15 | -1.6086 | 0.01539 | -0.0012 | -104.5224
-14.5 | -1.5686 | 0.01441 | 0.0004 | -108.855
-14 | -1.5259 | 0.01349 | 0.0018 | -113.1134
-13.5 | -1.4806 | 0.01268 | 0.0029 | -116.7666
-13 | -1.4332 | 0.01206 | 0.0037 | -118.8391
-12.5 | -1.3869 | 0.01144 | 0.0048 | -121.2325
-12 | -1.3371 | 0.01092 | 0.0053 | -122.4451
-11.5 | -1.2861 | 0.01044 | 0.0057 | -123.1897
-11 | -1.234 | 0.01 | 0.0059 | -123.4
-10.5 | -1.1812 | 0.0096 | 0.006 | -123.0417
-10 | -1.1279 | 0.00921 | 0.0061 | -122.4647
-9.5 | -1.0739 | 0.00885 | 0.0061 | -121.3446
-9 | -1.0198 | 0.00846 | 0.0061 | -120.5437
-8.5 | -0.9653 | 0.00808 | 0.006 | -119.4678
-8 | -0.9104 | 0.00771 | 0.0059 | -118.0804
-7.5 | -0.8548 | 0.00741 | 0.0058 | -115.3576
-7 | -0.7988 | 0.00716 | 0.0055 | -111.5642
-6.5 | -0.7428 | 0.00688 | 0.0053 | -107.9651
-6 | -0.6864 | 0.00662 | 0.005 | -103.6858
-5.5 | -0.63 | 0.00634 | 0.0047 | -99.3691
-5 | -0.5731 | 0.00612 | 0.0044 | -93.6438
-4.5 | -0.5159 | 0.00593 | 0.004 | -86.9983
-4 | -0.4584 | 0.00577 | 0.0036 | -79.4454
-3.5 | -0.401 | 0.00559 | 0.0032 | -71.7352
-2.5 | -0.2869 | 0.00504 | 0.0024 | -56.9246
-2 | -0.2296 | 0.00476 | 0.002 | -48.2353
-1 | -0.115 | 0.00422 | 0.001 | -27.2512
-0.5 | -0.058 | 0.00393 | 0.0005 | -14.7583
0 | 0 | 0.00387 | 0 | 0
0.5 | 0.058 | 0.00392 | -0.0005 | 14.7959
1 | 0.115 | 0.00423 | -0.001 | 27.1868
2 | 0.2296 | 0.00476 | -0.002 | 48.2353
2.5 | 0.2869 | 0.00504 | -0.0024 | 56.9246
3 | 0.344 | 0.00531 | -0.0028 | 64.7834
3.5 | 0.401 | 0.0056 | -0.0032 | 71.6071
4 | 0.4584 | 0.00577 | -0.0036 | 79.4454
4.5 | 0.5159 | 0.00593 | -0.004 | 86.9983
5 | 0.5731 | 0.00612 | -0.0044 | 93.6438
5.5 | 0.63 | 0.00634 | -0.0047 | 99.3691
6 | 0.6864 | 0.00662 | -0.005 | 103.6858
6.5 | 0.7428 | 0.00688 | -0.0053 | 107.9651
7 | 0.7988 | 0.00716 | -0.0055 | 111.5642
7.5 | 0.8548 | 0.00741 | -0.0058 | 115.3576
8 | 0.9103 | 0.00772 | -0.0059 | 117.9145
8.5 | 0.9652 | 0.00808 | -0.006 | 119.4554
9 | 1.0197 | 0.00845 | -0.0061 | 120.6746
9.5 | 1.0738 | 0.00884 | -0.0061 | 121.4706
10 | 1.1277 | 0.00921 | -0.0061 | 122.443
10.5 | 1.181 | 0.0096 | -0.006 | 123.0208
11 | 1.2338 | 0.00999 | -0.0059 | 123.5035
11.5 | 1.2857 | 0.01043 | -0.0056 | 123.2694
12 | 1.3368 | 0.01091 | -0.0053 | 122.5298
12.5 | 1.3861 | 0.01146 | -0.0047 | 120.9511
13 | 1.4324 | 0.01205 | -0.0036 | 118.8714
14 | 1.5238 | 0.01354 | -0.0015 | 112.5406
14.5 | 1.5664 | 0.01443 | -0.0001 | 108.5516
15 | 1.6057 | 0.01543 | 0.0017 | 104.0635
15.5 | 1.6441 | 0.01629 | 0.0036 | 100.9269
16 | 1.6741 | 0.01729 | 0.0068 | 96.8248
16.5 | 1.6896 | 0.01828 | 0.0122 | 92.4289
17 | 1.7031 | 0.01993 | 0.0164 | 85.4541
17.5 | 1.7216 | 0.02165 | 0.0193 | 79.5196
18 | 1.7394 | 0.02368 | 0.0216 | 73.4544
18.5 | 1.7478 | 0.02667 | 0.0237 | 65.5343
19 | 1.7563 | 0.02998 | 0.0251 | 58.5824
19.5 | 1.7694 | 0.03313 | 0.0257 | 53.4078
20 | 1.7747 | 0.03727 | 0.0259 | 47.6174

## 123. Re 14M Mach 0.10 (1)
BIGFOIL.COM POLAR EXPORT
GA 35-012
GA 35-012 |  |  |  | Cl Max: | 1.028 | at alpha= | 11.5 | deg
JavaFoil+Calcfoil stall+Eppler ext transition |  |  |  | L/D Max: | 109.142 | at alpha= | 7.5 | deg
Re: | 14000000 |  |  | Cd Min: | 0.0045 | at alpha= | 0 | deg
Mach: | 0.1 |  |  | Cl=0 at alpha= | 0 | deg
|  |  |  | @ Cl=0.1, Cd= | 0.004533
|  |  |  | @ Cl=0.4, Cd= | 0.0056183
|  |  |  | @ Cl=0.6, Cd= | 0.0064567
alpha (deg) | Cl | Cd | Cm | Cl/Cd
-16.5 | -0.788 | 0.04829 | 0.019 | -16.308
-16 | -0.824 | 0.03916 | 0.019 | -21.045
-15.5 | -0.86 | 0.03186 | 0.019 | -26.992
-15 | -0.895 | 0.02576 | 0.019 | -34.731
-14.5 | -0.921 | 0.02256 | 0.018 | -40.831
-14 | -0.949 | 0.01934 | 0.018 | -49.058
-13.5 | -0.971 | 0.01703 | 0.018 | -57.049
-13 | -0.99 | 0.01527 | 0.017 | -64.804
-12.5 | -1.005 | 0.01371 | 0.017 | -73.287
-12 | -1.015 | 0.01251 | 0.016 | -81.112
-11.5 | -1.018 | 0.01184 | 0.016 | -86.016
-11 | -1.012 | 0.01117 | 0.015 | -90.589
-10.5 | -1.001 | 0.01029 | 0.014 | -97.267
-10 | -0.985 | 0.00984 | 0.014 | -100.026
-9.5 | -0.963 | 0.00937 | 0.013 | -102.864
-9 | -0.937 | 0.00902 | 0.012 | -103.963
-8.5 | -0.907 | 0.00865 | 0.012 | -104.825
-8 | -0.871 | 0.00827 | 0.011 | -105.429
-7.5 | -0.832 | 0.00777 | 0.01 | -107.114
-7 | -0.789 | 0.00767 | 0.01 | -102.907
-6.5 | -0.743 | 0.00723 | 0.009 | -102.843
-6 | -0.694 | 0.0072 | 0.008 | -96.424
-5.5 | -0.642 | 0.00689 | 0.008 | -93.248
-5 | -0.589 | 0.00647 | 0.007 | -91.061
-4.5 | -0.533 | 0.00635 | 0.006 | -83.937
-4 | -0.476 | 0.00616 | 0.006 | -77.359
-3.5 | -0.419 | 0.0058 | 0.005 | -72.117
-3 | -0.36 | 0.00542 | 0.004 | -66.317
-2.5 | -0.3 | 0.00515 | 0.003 | -58.247
-2 | -0.24 | 0.0049 | 0.003 | -49.109
-1.5 | -0.18 | 0.00472 | 0.002 | -38.214
-1 | -0.12 | 0.00457 | 0.001 | -26.317
-0.5 | -0.06 | 0.00455 | 0.001 | -13.228
0 | 0 | 0.0045 | 0 | 0
0.5 | 0.061 | 0.00452 | -0.001 | 13.433
1 | 0.121 | 0.00454 | -0.001 | 26.729
1.5 | 0.182 | 0.00469 | -0.002 | 38.815
2 | 0.242 | 0.00486 | -0.003 | 49.885
2.5 | 0.303 | 0.00511 | -0.003 | 59.167
3 | 0.363 | 0.00538 | -0.004 | 67.373
3.5 | 0.422 | 0.00576 | -0.005 | 73.268
4 | 0.48 | 0.00611 | -0.006 | 78.603
4.5 | 0.538 | 0.0063 | -0.006 | 85.311
5 | 0.594 | 0.00641 | -0.007 | 92.591
5.5 | 0.648 | 0.00683 | -0.008 | 94.83
6 | 0.7 | 0.00713 | -0.008 | 98.124
6.5 | 0.749 | 0.00716 | -0.009 | 104.69
7 | 0.796 | 0.0076 | -0.01 | 104.781
7.5 | 0.839 | 0.00769 | -0.01 | 109.142
8 | 0.879 | 0.00818 | -0.011 | 107.44
8.5 | 0.915 | 0.00856 | -0.012 | 106.881
9 | 0.946 | 0.00892 | -0.012 | 106.064
9.5 | 0.972 | 0.00926 | -0.013 | 104.986
10 | 0.994 | 0.00973 | -0.014 | 102.165
10.5 | 1.01 | 0.01016 | -0.014 | 99.405
11 | 1.022 | 0.01103 | -0.015 | 92.657
11.5 | 1.028 | 0.01168 | -0.016 | 88.016
12 | 1.015 | 0.01251 | -0.016 | 81.112
12.5 | 1.005 | 0.01371 | -0.016 | 73.287
13 | 0.99 | 0.01527 | -0.017 | 64.804
13.5 | 0.971 | 0.01703 | -0.017 | 57.049
14 | 0.949 | 0.01934 | -0.018 | 49.058
14.5 | 0.921 | 0.02256 | -0.018 | 40.831
15 | 0.895 | 0.02576 | -0.019 | 34.731
15.5 | 0.86 | 0.03186 | -0.019 | 26.992
16 | 0.824 | 0.03916 | -0.019 | 21.045
16.5 | 0.788 | 0.04829 | -0.019 | 16.308

## 124. Re 14M Mach 0.10 (2)
BIGFOIL.COM POLAR EXPORT
GA 35-012
GA 35-012 |  |  |  | Cl Max: | 1.7515 | at alpha= | 20 | deg
XFOIL ncrit=9 |  |  |  | L/D Max: | 122.784 | at alpha= | 11 | deg
Re: | 14000000 |  |  | Cd Min: | 0.04271 | at alpha= | 20 | deg
Mach: | 0.1 |  |  | Cl=0 at alpha= | 0 | deg
|  |  |  | @ Cl=0.1, Cd= | 0.0041379
|  |  |  | @ Cl=0.4, Cd= | 0.0055929
|  |  |  | @ Cl=0.6, Cd= | 0.0062291
alpha (deg) | Cl | Cd | Cm | Cl/Cd
-20 | -1.7603 | 0.04227 | -0.0275 | -41.6442
-19.5 | -1.7536 | 0.0378 | -0.028 | -46.3915
-19 | -1.7522 | 0.03314 | -0.0278 | -52.8727
-18.5 | -1.7457 | 0.02927 | -0.027 | -59.6413
-18 | -1.734 | 0.02615 | -0.0255 | -66.3098
-17.5 | -1.7164 | 0.02377 | -0.0236 | -72.2087
-17 | -1.7043 | 0.02129 | -0.0206 | -80.0517
-16.5 | -1.6858 | 0.01957 | -0.0173 | -86.1421
-16 | -1.6737 | 0.01801 | -0.0122 | -92.9317
-15.5 | -1.6534 | 0.01706 | -0.0071 | -96.9168
-15 | -1.6179 | 0.01601 | -0.0045 | -101.0556
-14.5 | -1.5777 | 0.01507 | -0.0025 | -104.6914
-14 | -1.5366 | 0.014 | -0.0006 | -109.7571
-13.5 | -1.4917 | 0.0131 | 0.0007 | -113.8702
-13 | -1.4439 | 0.0124 | 0.0017 | -116.4435
-12.5 | -1.3979 | 0.01173 | 0.0032 | -119.1731
-12 | -1.348 | 0.01115 | 0.004 | -120.8969
-11.5 | -1.2967 | 0.01061 | 0.0045 | -122.2149
-11 | -1.2441 | 0.01014 | 0.0049 | -122.6923
-10.5 | -1.1908 | 0.00971 | 0.0052 | -122.6365
-10 | -1.1368 | 0.00931 | 0.0054 | -122.1053
-9.5 | -1.0822 | 0.00893 | 0.0055 | -121.187
-9 | -1.0274 | 0.00854 | 0.0055 | -120.3044
-8.5 | -0.9723 | 0.00815 | 0.0056 | -119.3006
-8 | -0.9169 | 0.00777 | 0.0056 | -118.0051
-7.5 | -0.8609 | 0.00746 | 0.0055 | -115.4021
-7 | -0.8044 | 0.00719 | 0.0053 | -111.8776
-6.5 | -0.7478 | 0.00691 | 0.0051 | -108.22
-6 | -0.6909 | 0.00665 | 0.0049 | -103.8947
-5.5 | -0.6341 | 0.00636 | 0.0046 | -99.7013
-5 | -0.5768 | 0.00614 | 0.0043 | -93.9414
-4.5 | -0.5191 | 0.00595 | 0.0039 | -87.2437
-4 | -0.4613 | 0.00579 | 0.0036 | -79.6718
-3.5 | -0.4035 | 0.00561 | 0.0032 | -71.9251
-3 | -0.3461 | 0.00532 | 0.0028 | -65.0564
-2.5 | -0.2886 | 0.00505 | 0.0024 | -57.1485
-2 | -0.231 | 0.00477 | 0.002 | -48.4277
-1 | -0.1157 | 0.00422 | 0.001 | -27.4171
-0.5 | -0.0584 | 0.00392 | 0.0005 | -14.898
0 | 0 | 0.00387 | 0 | 0
0.5 | 0.0583 | 0.00392 | -0.0005 | 14.8724
1 | 0.1157 | 0.00422 | -0.001 | 27.4171
2 | 0.231 | 0.00477 | -0.002 | 48.4277
2.5 | 0.2886 | 0.00504 | -0.0024 | 57.2619
3 | 0.3461 | 0.00533 | -0.0028 | 64.9343
3.5 | 0.4035 | 0.00561 | -0.0032 | 71.9251
4 | 0.4613 | 0.00579 | -0.0036 | 79.6718
4.5 | 0.5191 | 0.00595 | -0.0039 | 87.2437
5 | 0.5768 | 0.00614 | -0.0043 | 93.9414
5.5 | 0.6341 | 0.00636 | -0.0046 | 99.7013
6 | 0.6909 | 0.00665 | -0.0049 | 103.8947
6.5 | 0.7477 | 0.00692 | -0.0051 | 108.0491
7 | 0.8044 | 0.00719 | -0.0053 | 111.8776
7.5 | 0.8609 | 0.00745 | -0.0055 | 115.557
8 | 0.9168 | 0.00778 | -0.0056 | 117.8406
8.5 | 0.9723 | 0.00815 | -0.0056 | 119.3006
9 | 1.0273 | 0.00854 | -0.0056 | 120.2927
10 | 1.1365 | 0.0093 | -0.0054 | 122.2043
10.5 | 1.1905 | 0.00971 | -0.0052 | 122.6056
11 | 1.2438 | 0.01013 | -0.0049 | 122.7838
11.5 | 1.2963 | 0.01061 | -0.0045 | 122.1772
12 | 1.3476 | 0.01113 | -0.0039 | 121.0782
12.5 | 1.397 | 0.01176 | -0.0031 | 118.7925
13 | 1.443 | 0.01239 | -0.0016 | 116.4649
13.5 | 1.4899 | 0.01313 | -0.0004 | 113.473
14 | 1.5342 | 0.01405 | 0.001 | 109.1957
14.5 | 1.5751 | 0.01509 | 0.0029 | 104.3804
15 | 1.6145 | 0.01606 | 0.005 | 100.5293
15.5 | 1.6507 | 0.01702 | 0.0075 | 96.9859
16 | 1.6644 | 0.01816 | 0.0136 | 91.652
16.5 | 1.6846 | 0.01941 | 0.0176 | 86.7903
17 | 1.6971 | 0.0215 | 0.0214 | 78.9349
17.5 | 1.7153 | 0.02357 | 0.0239 | 72.7747
18 | 1.7323 | 0.02598 | 0.0259 | 66.6782
18.5 | 1.736 | 0.02972 | 0.0276 | 58.4118
19 | 1.74 | 0.03382 | 0.0285 | 51.4488
19.5 | 1.7512 | 0.03756 | 0.0286 | 46.6241
20 | 1.7515 | 0.04271 | 0.028 | 41.0091

## 125. Re 14M Mach 0.25 (1)
BIGFOIL.COM POLAR EXPORT
GA 35-012
GA 35-012 |  |  |  | Cl Max: | 0.951 | at alpha= | 10 | deg
JavaFoil+Calcfoil stall+Eppler ext transition |  |  |  | L/D Max: | 104.466 | at alpha= | 6.5 | deg
Re: | 14000000 |  |  | Cd Min: | 0.0045 | at alpha= | 0 | deg
Mach: | 0.25 |  |  | Cl=0 at alpha= | 0 | deg
|  |  |  | @ Cl=0.1, Cd= | 0.0045622
|  |  |  | @ Cl=0.4, Cd= | 0.0057075
|  |  |  | @ Cl=0.6, Cd= | 0.07835
alpha (deg) | Cl | Cd | Cm | Cl/Cd
-15 | -0.485 | 0.07835 | 0.015 | -6.194
-14.5 | -0.574 | 0.04514 | 0.017 | -12.718
-14 | -0.644 | 0.03431 | 0.017 | -18.763
-13.5 | -0.711 | 0.02533 | 0.017 | -28.081
-13 | -0.77 | 0.02058 | 0.017 | -37.425
-12.5 | -0.822 | 0.01708 | 0.017 | -48.141
-12 | -0.866 | 0.01459 | 0.016 | -59.352
-11.5 | -0.9 | 0.01338 | 0.016 | -67.242
-11 | -0.925 | 0.01219 | 0.015 | -75.901
-10.5 | -0.939 | 0.0117 | 0.015 | -80.275
-10 | -0.942 | 0.01043 | 0.014 | -90.267
-9.5 | -0.936 | 0.00995 | 0.013 | -94.103
-9 | -0.922 | 0.00947 | 0.013 | -97.426
-8.5 | -0.901 | 0.00948 | 0.012 | -95.032
-8 | -0.874 | 0.00861 | 0.011 | -101.474
-7.5 | -0.84 | 0.00841 | 0.011 | -99.828
-7 | -0.8 | 0.00797 | 0.01 | -100.433
-6.5 | -0.756 | 0.00737 | 0.009 | -102.609
-6 | -0.708 | 0.00748 | 0.009 | -94.77
-5.5 | -0.657 | 0.00712 | 0.008 | -92.29
-5 | -0.603 | 0.00685 | 0.007 | -88.086
-4.5 | -0.547 | 0.00633 | 0.006 | -86.385
-4 | -0.489 | 0.00621 | 0.006 | -78.692
-3.5 | -0.43 | 0.00606 | 0.005 | -70.962
-3 | -0.37 | 0.0055 | 0.004 | -67.142
-2.5 | -0.308 | 0.00523 | 0.004 | -59.01
-2 | -0.247 | 0.00496 | 0.003 | -49.819
-1.5 | -0.185 | 0.00478 | 0.002 | -38.8
-1 | -0.124 | 0.00462 | 0.001 | -26.747
-0.5 | -0.062 | 0.00455 | 0.001 | -13.596
0 | 0 | 0.0045 | 0 | 0
0.5 | 0.062 | 0.00452 | -0.001 | 13.808
1 | 0.125 | 0.00459 | -0.001 | 27.169
1.5 | 0.187 | 0.00474 | -0.002 | 39.415
2 | 0.249 | 0.00492 | -0.003 | 50.611
2.5 | 0.311 | 0.00519 | -0.004 | 59.947
3 | 0.373 | 0.00546 | -0.004 | 68.216
3.5 | 0.433 | 0.00601 | -0.005 | 72.092
4 | 0.493 | 0.00617 | -0.006 | 79.967
4.5 | 0.551 | 0.00636 | -0.006 | 86.681
5 | 0.608 | 0.00679 | -0.007 | 89.55
5.5 | 0.663 | 0.00706 | -0.008 | 93.857
6 | 0.715 | 0.00741 | -0.009 | 96.437
6.5 | 0.763 | 0.0073 | -0.009 | 104.466
7 | 0.807 | 0.0079 | -0.01 | 102.257
7.5 | 0.847 | 0.00833 | -0.011 | 101.704
8 | 0.881 | 0.00852 | -0.011 | 103.412
8.5 | 0.91 | 0.00939 | -0.012 | 96.887
9 | 0.931 | 0.00937 | -0.013 | 99.386
9.5 | 0.945 | 0.00983 | -0.013 | 96.065
10 | 0.951 | 0.01031 | -0.014 | 92.198
10.5 | 0.948 | 0.01156 | -0.015 | 82.044
11 | 0.925 | 0.01219 | -0.015 | 75.901
11.5 | 0.9 | 0.01338 | -0.016 | 67.242
12 | 0.866 | 0.01459 | -0.016 | 59.352
12.5 | 0.822 | 0.01708 | -0.017 | 48.141
13 | 0.77 | 0.02058 | -0.017 | 37.425
13.5 | 0.711 | 0.02533 | -0.017 | 28.081
14 | 0.644 | 0.03431 | -0.017 | 18.763
14.5 | 0.566 | 0.05127 | -0.016 | 11.047
15 | 0.485 | 0.07835 | -0.015 | 6.194

## 126. Re 14M Mach 0.25 (2)
BIGFOIL.COM POLAR EXPORT
GA 35-012
GA 35-012 |  |  |  | Cl Max: | 1.5728 | at alpha= | 15.5 | deg
XFOIL ncrit=9 |  |  |  | L/D Max: | 119.534 | at alpha= | 9.5 | deg
Re: | 14000000 |  |  | Cd Min: | 0.1544 | at alpha= | -20 | deg
Mach: | 0.25 |  |  | Cl=0 at alpha= | 0 | deg
|  |  |  | @ Cl=0.1, Cd= | 0.0041011
|  |  |  | @ Cl=0.4, Cd= | 0.0055995
|  |  |  | @ Cl=0.6, Cd= | 0.0062531
alpha (deg) | Cl | Cd | Cm | Cl/Cd
-20 | -1.1917 | 0.1544 | 0.0342 | -7.7183
-19.5 | -1.3105 | 0.1216 | 0.0105 | -10.7771
-19 | -1.3886 | 0.09817 | -0.0059 | -14.1449
-18.5 | -1.4432 | 0.08044 | -0.0179 | -17.9413
-18 | -1.4807 | 0.06687 | -0.0262 | -22.143
-17.5 | -1.5062 | 0.05614 | -0.0317 | -26.8294
-17 | -1.5462 | 0.04504 | -0.0364 | -34.3295
-16.5 | -1.5614 | 0.0377 | -0.0378 | -41.4164
-16 | -1.5802 | 0.03086 | -0.0376 | -51.2054
-15.5 | -1.572 | 0.02691 | -0.0357 | -58.4169
-15 | -1.5736 | 0.02285 | -0.0321 | -68.8665
-14.5 | -1.5609 | 0.02033 | -0.0277 | -76.7782
-14 | -1.5547 | 0.01831 | -0.0209 | -84.9099
-12.5 | -1.4551 | 0.01376 | -0.0074 | -105.7485
-12 | -1.4058 | 0.01279 | -0.005 | -109.914
-11.5 | -1.3537 | 0.01191 | -0.003 | -113.6608
-11 | -1.2994 | 0.01116 | -0.0014 | -116.4337
-10.5 | -1.2435 | 0.01051 | -0.0002 | -118.3159
-10 | -1.1866 | 0.00993 | 0.0009 | -119.4965
-9.5 | -1.1288 | 0.00944 | 0.0017 | -119.5763
-9 | -1.0705 | 0.00899 | 0.0024 | -119.0768
-8.5 | -1.0119 | 0.00857 | 0.0029 | -118.0747
-8 | -0.9536 | 0.00811 | 0.0034 | -117.5832
-7.5 | -0.8947 | 0.00772 | 0.0037 | -115.8938
-7 | -0.8354 | 0.00738 | 0.0039 | -113.1978
-6.5 | -0.7758 | 0.00711 | 0.004 | -109.1139
-6 | -0.7164 | 0.0068 | 0.004 | -105.3529
-5.5 | -0.6568 | 0.00652 | 0.004 | -100.7362
-5 | -0.5973 | 0.00623 | 0.0038 | -95.8748
-4.5 | -0.5372 | 0.00604 | 0.0036 | -88.9404
-4 | -0.4772 | 0.00586 | 0.0033 | -81.4334
-3.5 | -0.4171 | 0.00568 | 0.003 | -73.4331
-3 | -0.3576 | 0.0054 | 0.0027 | -66.2222
-2.5 | -0.2982 | 0.00508 | 0.0024 | -58.7008
-2 | -0.2386 | 0.00479 | 0.002 | -49.8121
-0.5 | -0.0603 | 0.00392 | 0.0005 | -15.3827
0 | 0 | 0.00386 | 0 | 0
0.5 | 0.0603 | 0.00392 | -0.0005 | 15.3827
1 | 0.1195 | 0.00419 | -0.001 | 28.5203
2 | 0.2386 | 0.00479 | -0.002 | 49.8121
2.5 | 0.2982 | 0.00508 | -0.0024 | 58.7008
3 | 0.3576 | 0.0054 | -0.0027 | 66.2222
3.5 | 0.4171 | 0.00568 | -0.003 | 73.4331
4 | 0.4772 | 0.00586 | -0.0033 | 81.4334
4.5 | 0.5372 | 0.00604 | -0.0036 | 88.9404
5 | 0.5972 | 0.00624 | -0.0038 | 95.7051
5.5 | 0.6568 | 0.00652 | -0.004 | 100.7362
6 | 0.7163 | 0.0068 | -0.004 | 105.3382
6.5 | 0.7758 | 0.00711 | -0.004 | 109.1139
7 | 0.8354 | 0.00738 | -0.0039 | 113.1978
7.5 | 0.8946 | 0.00772 | -0.0037 | 115.8808
8 | 0.9534 | 0.00811 | -0.0034 | 117.5586
8.5 | 1.0117 | 0.00857 | -0.0029 | 118.0513
9 | 1.0703 | 0.00898 | -0.0023 | 119.1871
9.5 | 1.1284 | 0.00944 | -0.0017 | 119.5339
10 | 1.1861 | 0.00993 | -0.0008 | 119.4461
10.5 | 1.2429 | 0.01051 | 0.0002 | 118.2588
11 | 1.2985 | 0.01116 | 0.0016 | 116.353
11.5 | 1.3528 | 0.01191 | 0.0032 | 113.5852
12 | 1.4051 | 0.01276 | 0.0051 | 110.1176
12.5 | 1.4535 | 0.01378 | 0.0076 | 105.479
13 | 1.4955 | 0.01493 | 0.0111 | 100.1674
13.5 | 1.5274 | 0.01686 | 0.0155 | 90.5931
14 | 1.5426 | 0.01853 | 0.0224 | 83.2488
14.5 | 1.5509 | 0.02064 | 0.0287 | 75.1405
15 | 1.5579 | 0.02359 | 0.0331 | 66.0407
15.5 | 1.5728 | 0.02655 | 0.036 | 59.2392
16 | 1.5627 | 0.03191 | 0.038 | 48.9721
16.5 | 1.5641 | 0.037 | 0.0385 | 42.273
17 | 1.533 | 0.04587 | 0.0365 | 33.4205
17.5 | 1.5114 | 0.05496 | 0.0329 | 27.5
18 | 1.4848 | 0.06575 | 0.0273 | 22.5825
18.5 | 1.4293 | 0.082 | 0.0169 | 17.4305
19 | 1.369 | 0.10101 | 0.0039 | 13.5531
19.5 | 1.3239 | 0.11858 | -0.0081 | 11.1646

## 127. Re 14M Mach 0.50 (1)
BIGFOIL.COM POLAR EXPORT
GA 35-012
GA 35-012 |  |  |  | Cl Max: | 1.108 | at alpha= | 20 | deg
JavaFoil+Calcfoil stall+Eppler ext transition |  |  |  | L/D Max: | 90.517 | at alpha= | 5.5 | deg
Re: | 14000000 |  |  | Cd Min: | 0.00466 | at alpha= | 0 | deg
Mach: | 0.5 |  |  | Cl=0 at alpha= | 0 | deg
|  |  |  | @ Cl=0.1, Cd= | 0.004693
|  |  |  | @ Cl=0.4, Cd= | 0.005828
|  |  |  | @ Cl=0.6, Cd= | 0.0069257
alpha (deg) | Cl | Cd | Cm | Cl/Cd
-20 | -1.108 | 0.16671 | 0.019 | -6.649
-19.5 | -1.079 | 0.1628 | 0.018 | -6.625
-19 | -1.051 | 0.15537 | 0.018 | -6.768
-18.5 | -1.023 | 0.15178 | 0.017 | -6.741
-18 | -0.994 | 0.14779 | 0.016 | -6.729
-17.5 | -0.967 | 0.14514 | 0.016 | -6.66
-17 | -0.946 | 0.12826 | 0.016 | -7.377
-16.5 | -0.926 | 0.1143 | 0.017 | -8.098
-16 | -0.9 | 0.10699 | 0.016 | -8.41
-15.5 | -0.87 | 0.10314 | 0.016 | -8.438
-15 | -0.838 | 0.10197 | 0.014 | -8.215
-14.5 | -0.807 | 0.10026 | 0.013 | -8.046
-14 | -0.778 | 0.09622 | 0.013 | -8.088
-13.5 | -0.748 | 0.09326 | 0.012 | -8.025
-13 | -0.72 | 0.08942 | 0.011 | -8.055
-12.5 | -0.697 | 0.08435 | 0.012 | -8.267
-12 | -0.671 | 0.07717 | 0.011 | -8.699
-11.5 | -0.643 | 0.07282 | 0.011 | -8.83
-11 | -0.658 | 0.04241 | 0.014 | -15.512
-10.5 | -0.682 | 0.01944 | 0.016 | -35.109
-10 | -0.666 | 0.01485 | 0.015 | -44.856
-9.5 | -0.6 | 0.02333 | 0.014 | -25.723
-9 | -0.605 | 0.01333 | 0.014 | -45.377
-8.5 | -0.575 | 0.01255 | 0.013 | -45.801
-8 | -0.546 | 0.01108 | 0.013 | -49.249
-7.5 | -0.512 | 0.01084 | 0.012 | -47.254
-7 | -0.658 | 0.01 | 0.011 | -65.803
-6.5 | -0.749 | 0.00918 | 0.01 | -81.579
-6 | -0.742 | 0.00821 | 0.01 | -90.414
-5.5 | -0.708 | 0.00776 | 0.009 | -91.269
-5 | -0.66 | 0.00737 | 0.008 | -89.528
-4.5 | -0.604 | 0.00713 | 0.007 | -84.742
-4 | -0.543 | 0.0068 | 0.006 | -79.897
-3.5 | -0.479 | 0.00653 | 0.006 | -73.35
-3 | -0.412 | 0.00597 | 0.005 | -69.016
-2.5 | -0.344 | 0.00553 | 0.004 | -62.302
-2 | -0.276 | 0.00523 | 0.003 | -52.735
-1.5 | -0.207 | 0.00497 | 0.002 | -41.704
-1 | -0.138 | 0.00475 | 0.002 | -29.126
-0.5 | -0.069 | 0.00471 | 0.001 | -14.675
0 | 0 | 0.00466 | 0 | 0
0.5 | 0.07 | 0.00468 | -0.001 | 14.908
1 | 0.139 | 0.00471 | -0.002 | 29.591
1.5 | 0.209 | 0.00493 | -0.002 | 42.372
2 | 0.278 | 0.00519 | -0.003 | 53.582
2.5 | 0.347 | 0.00549 | -0.004 | 63.307
3 | 0.416 | 0.00593 | -0.005 | 70.13
3.5 | 0.483 | 0.00647 | -0.006 | 74.587
4 | 0.548 | 0.00667 | -0.006 | 82.088
4.5 | 0.609 | 0.00697 | -0.007 | 87.422
5 | 0.666 | 0.00751 | -0.008 | 88.713
5.5 | 0.714 | 0.00789 | -0.009 | 90.517
6 | 0.749 | 0.00841 | -0.01 | 89.027
6.5 | 0.756 | 0.00875 | -0.01 | 86.378
7 | 0.664 | 0.00989 | -0.011 | 67.127
7.5 | 0.517 | 0.01045 | -0.012 | 49.497
8 | 0.551 | 0.01136 | -0.013 | 48.508
8.5 | 0.573 | 0.01251 | -0.013 | 45.841
9 | 0.605 | 0.01333 | -0.014 | 45.377
9.5 | 0.6 | 0.02333 | -0.013 | 25.723
10 | 0.664 | 0.01542 | -0.015 | 43.059
10.5 | 0.683 | 0.01926 | -0.015 | 35.475
11 | 0.694 | 0.02696 | -0.015 | 25.729
11.5 | 0.647 | 0.06929 | -0.011 | 9.342
12 | 0.671 | 0.07717 | -0.011 | 8.699
12.5 | 0.696 | 0.08596 | -0.011 | 8.099
13 | 0.72 | 0.0894 | -0.011 | 8.056
13.5 | 0.748 | 0.09341 | -0.012 | 8.008
14 | 0.777 | 0.09761 | -0.012 | 7.963
14.5 | 0.807 | 0.1004 | -0.013 | 8.034
15 | 0.838 | 0.10237 | -0.014 | 8.183
15.5 | 0.87 | 0.10339 | -0.016 | 8.416
16 | 0.9 | 0.10692 | -0.016 | 8.415
16.5 | 0.925 | 0.11429 | -0.017 | 8.097
17 | 0.946 | 0.12735 | -0.016 | 7.432
17.5 | 0.967 | 0.146 | -0.016 | 6.62
18 | 0.995 | 0.14716 | -0.016 | 6.758
18.5 | 1.023 | 0.15108 | -0.017 | 6.774
19 | 1.051 | 0.15535 | -0.018 | 6.768
19.5 | 1.079 | 0.16281 | -0.018 | 6.625
20 | 1.108 | 0.16882 | -0.019 | 6.564

## 128. Re 14M Mach 0.50 (2)
BIGFOIL.COM POLAR EXPORT
GA 35-012
GA 35-012 |  |  |  | Cl Max: | 1.0486 | at alpha= | 8 | deg
XFOIL ncrit=9 |  |  |  | L/D Max: | 112.252 | at alpha= | 6.5 | deg
Re: | 14000000 |  |  | Cd Min: | 0.12166 | at alpha= | 13 | deg
Mach: | 0.5 |  |  | Cl=0 at alpha= | 0 | deg
|  |  |  | @ Cl=0.1, Cd= | 0.0039989
|  |  |  | @ Cl=0.4, Cd= | 0.0056584
|  |  |  | @ Cl=0.6, Cd= | 0.0063591
alpha (deg) | Cl | Cd | Cm | Cl/Cd
-11.5 | -0.8412 | 0.08127 | -0.0108 | -10.3507
-11 | -0.8618 | 0.06722 | -0.021 | -12.8206
-10.5 | -0.8883 | 0.05486 | -0.0301 | -16.1921
-10 | -0.9236 | 0.04376 | -0.0367 | -21.106
-9.5 | -0.9596 | 0.03468 | -0.0393 | -27.6701
-9 | -0.9948 | 0.02749 | -0.0372 | -36.1877
-8.5 | -1.0324 | 0.02235 | -0.0286 | -46.1924
-8 | -1.0491 | 0.01635 | -0.0194 | -64.1651
-7.5 | -1.0343 | 0.01109 | -0.0114 | -93.2642
-7 | -0.9783 | 0.00893 | -0.0063 | -109.5521
-6.5 | -0.9075 | 0.00808 | -0.0035 | -112.3144
-6 | -0.8349 | 0.00757 | -0.0016 | -110.2906
-5.5 | -0.7625 | 0.00717 | -0.0002 | -106.3459
-5 | -0.6909 | 0.00681 | 0.0008 | -101.4537
-4.5 | -0.6202 | 0.00643 | 0.0015 | -96.4541
-4 | -0.5494 | 0.00618 | 0.0019 | -88.8997
-3.5 | -0.479 | 0.00596 | 0.0021 | -80.3691
-3 | -0.4094 | 0.00571 | 0.0022 | -71.6988
-2.5 | -0.3409 | 0.00533 | 0.0021 | -63.9587
-2 | -0.2728 | 0.00495 | 0.0019 | -55.1111
-1.5 | -0.2047 | 0.00459 | 0.0015 | -44.5969
-1 | -0.1373 | 0.00412 | 0.0011 | -33.3252
-0.5 | -0.0692 | 0.00389 | 0.0006 | -17.7892
0 | 0 | 0.00387 | 0 | 0
0.5 | 0.0691 | 0.00389 | -0.0006 | 17.7635
1 | 0.1372 | 0.00413 | -0.0011 | 33.2203
1.5 | 0.2046 | 0.00459 | -0.0015 | 44.5752
2 | 0.2727 | 0.00495 | -0.0019 | 55.0909
2.5 | 0.3408 | 0.00533 | -0.0021 | 63.94
3 | 0.4093 | 0.00571 | -0.0021 | 71.6813
3.5 | 0.4789 | 0.00596 | -0.0021 | 80.3523
4 | 0.5492 | 0.00618 | -0.0019 | 88.8673
4.5 | 0.6201 | 0.00643 | -0.0015 | 96.4386
5 | 0.6907 | 0.00681 | -0.0008 | 101.4244
5.5 | 0.7622 | 0.00718 | 0.0003 | 106.156
6 | 0.8346 | 0.00756 | 0.0016 | 110.3968
6.5 | 0.907 | 0.00808 | 0.0036 | 112.2525
7 | 0.9775 | 0.00893 | 0.0064 | 109.4625
7.5 | 1.0337 | 0.01104 | 0.0115 | 93.6322
8 | 1.0486 | 0.01623 | 0.0196 | 64.6087
8.5 | 1.0312 | 0.02221 | 0.0289 | 46.4295
9 | 0.9939 | 0.02739 | 0.0374 | 36.287
9.5 | 0.96 | 0.03448 | 0.0396 | 27.8422
10 | 0.9219 | 0.04373 | 0.0369 | 21.0816
10.5 | 0.8921 | 0.05416 | 0.0308 | 16.4716
11 | 0.8604 | 0.06713 | 0.0212 | 12.8169
11.5 | 0.8418 | 0.08079 | 0.0113 | 10.4196
12 | 0.8265 | 0.09485 | 0.0023 | 8.7138
12.5 | 0.8101 | 0.10846 | -0.0066 | 7.4691
13 | 0.799 | 0.12166 | -0.0152 | 6.5675

## 129. Re 16M Mach 0.00 (1)
BIGFOIL.COM POLAR EXPORT
GA 35-012
GA 35-012 |  |  |  | Cl Max: | 1.046 | at alpha= | 12 | deg
JavaFoil+Calcfoil stall+Eppler ext transition |  |  |  | L/D Max: | 112.266 | at alpha= | 9.5 | deg
Re: | 16000000 |  |  | Cd Min: | 0.00456 | at alpha= | 0 | deg
Mach: | 0 |  |  | Cl=0 at alpha= | 0 | deg
|  |  |  | @ Cl=0.1, Cd= | 0.0046059
|  |  |  | @ Cl=0.4, Cd= | 0.0056881
|  |  |  | @ Cl=0.6, Cd= | 0.0064467
alpha (deg) | Cl | Cd | Cm | Cl/Cd
-17 | -0.816 | 0.0491 | 0.019 | -16.609
-16.5 | -0.855 | 0.03738 | 0.02 | -22.857
-16 | -0.884 | 0.03178 | 0.019 | -27.825
-15.5 | -0.913 | 0.02691 | 0.019 | -33.935
-15 | -0.943 | 0.0221 | 0.019 | -42.649
-14.5 | -0.964 | 0.02006 | 0.018 | -48.062
-14 | -0.986 | 0.01763 | 0.018 | -55.89
-13.5 | -1.003 | 0.01576 | 0.018 | -63.65
-13 | -1.018 | 0.01422 | 0.017 | -71.568
-12.5 | -1.03 | 0.01261 | 0.017 | -81.662
-12 | -1.035 | 0.01212 | 0.016 | -85.4
-11.5 | -1.031 | 0.01117 | 0.015 | -92.283
-11 | -1.021 | 0.01105 | 0.015 | -92.414
-10.5 | -1.008 | 0.00998 | 0.014 | -100.97
-10 | -0.989 | 0.0095 | 0.014 | -104.173
-9.5 | -0.966 | 0.00879 | 0.013 | -109.967
-9 | -0.938 | 0.00871 | 0.012 | -107.749
-8.5 | -0.906 | 0.00843 | 0.012 | -107.46
-8 | -0.87 | 0.0081 | 0.011 | -107.434
-7.5 | -0.831 | 0.00774 | 0.01 | -107.32
-7 | -0.787 | 0.00731 | 0.01 | -107.689
-6.5 | -0.741 | 0.00708 | 0.009 | -104.604
-6 | -0.691 | 0.00698 | 0.008 | -99.047
-5.5 | -0.64 | 0.00679 | 0.008 | -94.262
-5 | -0.586 | 0.00644 | 0.007 | -91.009
-4.5 | -0.531 | 0.00617 | 0.006 | -86.031
-4 | -0.474 | 0.00601 | 0.006 | -78.876
-3.5 | -0.417 | 0.00585 | 0.005 | -71.254
-3 | -0.358 | 0.00551 | 0.004 | -64.937
-2.5 | -0.299 | 0.00515 | 0.003 | -58.037
-2 | -0.239 | 0.00498 | 0.003 | -48.028
-1.5 | -0.18 | 0.00477 | 0.002 | -37.622
-1 | -0.12 | 0.00467 | 0.001 | -25.665
-0.5 | -0.06 | 0.00459 | 0.001 | -13.061
0 | 0 | 0.00456 | 0 | 0
0.5 | 0.06 | 0.00456 | -0.001 | 13.256
1 | 0.121 | 0.00463 | -0.001 | 26.053
1.5 | 0.181 | 0.00474 | -0.002 | 38.195
2 | 0.241 | 0.00495 | -0.003 | 48.761
2.5 | 0.301 | 0.00511 | -0.003 | 58.931
3 | 0.361 | 0.00547 | -0.004 | 65.938
3.5 | 0.42 | 0.0058 | -0.005 | 72.359
4 | 0.478 | 0.00597 | -0.006 | 80.121
4.5 | 0.535 | 0.00612 | -0.006 | 87.418
5 | 0.591 | 0.00639 | -0.007 | 92.495
5.5 | 0.645 | 0.00673 | -0.008 | 95.825
6 | 0.697 | 0.00692 | -0.008 | 100.728
6.5 | 0.747 | 0.00701 | -0.009 | 106.458
7 | 0.794 | 0.00724 | -0.01 | 109.642
7.5 | 0.838 | 0.00766 | -0.01 | 109.286
8 | 0.878 | 0.00802 | -0.011 | 109.457
8.5 | 0.914 | 0.00835 | -0.012 | 109.548
9 | 0.947 | 0.00862 | -0.012 | 109.893
9.5 | 0.975 | 0.00868 | -0.013 | 112.266
10 | 0.998 | 0.00938 | -0.014 | 106.371
10.5 | 1.017 | 0.00986 | -0.014 | 103.18
11 | 1.031 | 0.01091 | -0.015 | 94.492
11.5 | 1.041 | 0.01102 | -0.016 | 94.456
12 | 1.046 | 0.01195 | -0.016 | 87.462
12.5 | 1.03 | 0.01261 | -0.017 | 81.662
13 | 1.018 | 0.01422 | -0.017 | 71.568
13.5 | 1.003 | 0.01576 | -0.017 | 63.65
14 | 0.986 | 0.01763 | -0.018 | 55.89
14.5 | 0.964 | 0.02006 | -0.018 | 48.062
15 | 0.943 | 0.0221 | -0.019 | 42.649
15.5 | 0.913 | 0.02691 | -0.019 | 33.935
16 | 0.884 | 0.03178 | -0.019 | 27.825
16.5 | 0.855 | 0.03738 | -0.019 | 22.857
17 | 0.816 | 0.0491 | -0.019 | 16.609

## 130. Re 16M Mach 0.00 (2)
BIGFOIL.COM POLAR EXPORT
GA 35-012
GA 35-012 |  |  |  | Cl Max: | 1.8011 | at alpha= | 20 | deg
XFOIL ncrit=9 |  |  |  | L/D Max: | 126.91 | at alpha= | 11 | deg
Re: | 16000000 |  |  | Cd Min: | 0.03466 | at alpha= | 20 | deg
Mach: | 0 |  |  | Cl=0 at alpha= | 0 | deg
|  |  |  | @ Cl=0.1, Cd= | 0.0042242
|  |  |  | @ Cl=0.4, Cd= | 0.0055139
|  |  |  | @ Cl=0.6, Cd= | 0.0061119
alpha (deg) | Cl | Cd | Cm | Cl/Cd
-20 | -1.8082 | 0.03441 | -0.0254 | -52.5487
-19.5 | -1.7976 | 0.03094 | -0.025 | -58.0995
-19 | -1.7888 | 0.02756 | -0.0239 | -64.9057
-18.5 | -1.7772 | 0.02469 | -0.0222 | -71.9806
-18 | -1.7618 | 0.02237 | -0.02 | -78.7573
-17.5 | -1.7434 | 0.02053 | -0.0174 | -84.9196
-17 | -1.7291 | 0.01876 | -0.0137 | -92.1695
-16.5 | -1.7148 | 0.01754 | -0.0087 | -97.7651
-16 | -1.6937 | 0.01653 | -0.004 | -102.4622
-15.5 | -1.6564 | 0.01567 | -0.002 | -105.7052
-15 | -1.6166 | 0.0148 | -0.0002 | -109.2297
-14.5 | -1.5736 | 0.01402 | 0.0011 | -112.2397
-14 | -1.5291 | 0.01323 | 0.0022 | -115.5782
-13 | -1.4374 | 0.01189 | 0.0043 | -120.8915
-12.5 | -1.3899 | 0.01122 | 0.0052 | -123.877
-12 | -1.3398 | 0.01068 | 0.0057 | -125.4494
-11.5 | -1.2887 | 0.01018 | 0.006 | -126.5914
-11 | -1.2363 | 0.00975 | 0.0062 | -126.8
-10.5 | -1.1833 | 0.00936 | 0.0063 | -126.4209
-10 | -1.1297 | 0.00898 | 0.0063 | -125.8018
-9.5 | -1.0756 | 0.00863 | 0.0063 | -124.635
-8.5 | -0.9664 | 0.00794 | 0.0061 | -121.7128
-8 | -0.9113 | 0.00758 | 0.006 | -120.2243
-7.5 | -0.8558 | 0.00727 | 0.0059 | -117.7166
-7 | -0.7997 | 0.00702 | 0.0056 | -113.9174
-6.5 | -0.7435 | 0.00676 | 0.0053 | -109.9852
-6 | -0.687 | 0.00651 | 0.0051 | -105.53
-5.5 | -0.6305 | 0.00623 | 0.0048 | -101.2039
-5 | -0.5736 | 0.00601 | 0.0044 | -95.4409
-4.5 | -0.5163 | 0.00584 | 0.004 | -88.4075
-4 | -0.4589 | 0.00568 | 0.0036 | -80.7923
-3.5 | -0.4014 | 0.00552 | 0.0032 | -72.7174
-3 | -0.3442 | 0.00527 | 0.0028 | -65.3131
-2.5 | -0.287 | 0.005 | 0.0024 | -57.4
-2 | -0.2296 | 0.00475 | 0.002 | -48.3368
-1.5 | -0.172 | 0.00455 | 0.0015 | -37.8022
-1 | -0.1148 | 0.00431 | 0.001 | -26.6357
-0.5 | -0.0579 | 0.00395 | 0.0005 | -14.6582
0 | 0 | 0.00389 | 0 | 0
0.5 | 0.0579 | 0.00395 | -0.0005 | 14.6582
1 | 0.1147 | 0.00432 | -0.001 | 26.5509
1.5 | 0.172 | 0.00455 | -0.0015 | 37.8022
2 | 0.2296 | 0.00475 | -0.002 | 48.3368
2.5 | 0.287 | 0.005 | -0.0024 | 57.4
3 | 0.3442 | 0.00527 | -0.0028 | 65.3131
3.5 | 0.4014 | 0.00552 | -0.0032 | 72.7174
4 | 0.4589 | 0.00568 | -0.0036 | 80.7923
4.5 | 0.5163 | 0.00584 | -0.004 | 88.4075
5 | 0.5736 | 0.00601 | -0.0044 | 95.4409
5.5 | 0.6306 | 0.00623 | -0.0048 | 101.2199
6 | 0.687 | 0.00651 | -0.0051 | 105.53
6.5 | 0.7435 | 0.00677 | -0.0054 | 109.8227
7 | 0.7998 | 0.00702 | -0.0056 | 113.9316
7.5 | 0.8558 | 0.00727 | -0.0059 | 117.7166
8 | 0.9113 | 0.00758 | -0.0061 | 120.2243
8.5 | 0.9663 | 0.00794 | -0.0062 | 121.7003
9.5 | 1.0755 | 0.00863 | -0.0063 | 124.6234
10 | 1.1296 | 0.00898 | -0.0063 | 125.7906
10.5 | 1.1831 | 0.00936 | -0.0063 | 126.3996
11 | 1.2361 | 0.00974 | -0.0062 | 126.9097
11.5 | 1.2883 | 0.01018 | -0.006 | 126.5521
12 | 1.3396 | 0.01066 | -0.0056 | 125.666
12.5 | 1.3891 | 0.01125 | -0.0051 | 123.4756
13 | 1.4368 | 0.01189 | -0.0043 | 120.841
14 | 1.5269 | 0.01329 | -0.0018 | 114.8909
14.5 | 1.5717 | 0.01402 | -0.0008 | 112.1041
15 | 1.6142 | 0.01483 | 0.0006 | 108.8469
15.5 | 1.6542 | 0.01565 | 0.0023 | 105.6997
16 | 1.6897 | 0.01659 | 0.0046 | 101.8505
16.5 | 1.7105 | 0.01747 | 0.0095 | 97.9107
17 | 1.7228 | 0.01887 | 0.0145 | 91.2984
17.5 | 1.7411 | 0.02043 | 0.0178 | 85.2227
18 | 1.7592 | 0.02229 | 0.0205 | 78.9233
18.5 | 1.7702 | 0.02492 | 0.0229 | 71.0353
19 | 1.7808 | 0.02787 | 0.0245 | 63.8967
19.5 | 1.7948 | 0.0308 | 0.0255 | 58.2727
20 | 1.8011 | 0.03466 | 0.026 | 51.9648

## 131. Re 16M Mach 0.10 (1)
BIGFOIL.COM POLAR EXPORT
GA 35-012
GA 35-012 |  |  |  | Cl Max: | 1.028 | at alpha= | 11.5 | deg
JavaFoil+Calcfoil stall+Eppler ext transition |  |  |  | L/D Max: | 110.593 | at alpha= | 9.5 | deg
Re: | 16000000 |  |  | Cd Min: | 0.00455 | at alpha= | 0 | deg
Mach: | 0.1 |  |  | Cl=0 at alpha= | 0 | deg
|  |  |  | @ Cl=0.1, Cd= | 0.004602
|  |  |  | @ Cl=0.4, Cd= | 0.0056471
|  |  |  | @ Cl=0.6, Cd= | 0.0064167
alpha (deg) | Cl | Cd | Cm | Cl/Cd
-17 | -0.749 | 0.05992 | 0.019 | -12.499
-16.5 | -0.794 | 0.04383 | 0.019 | -18.12
-16 | -0.828 | 0.03693 | 0.019 | -22.42
-15.5 | -0.863 | 0.03027 | 0.019 | -28.51
-15 | -0.898 | 0.02406 | 0.019 | -37.33
-14.5 | -0.925 | 0.02154 | 0.018 | -42.93
-14 | -0.951 | 0.01864 | 0.018 | -51.01
-13.5 | -0.973 | 0.01647 | 0.018 | -59.116
-13 | -0.992 | 0.01471 | 0.017 | -67.429
-12.5 | -1.007 | 0.01301 | 0.017 | -77.401
-12 | -1.018 | 0.01233 | 0.016 | -82.595
-11.5 | -1.018 | 0.01132 | 0.016 | -89.975
-11 | -1.012 | 0.0112 | 0.015 | -90.383
-10.5 | -1.001 | 0.01006 | 0.014 | -99.45
-10 | -0.985 | 0.00963 | 0.014 | -102.247
-9.5 | -0.963 | 0.0089 | 0.013 | -108.293
-9 | -0.937 | 0.00883 | 0.012 | -106.154
-8.5 | -0.907 | 0.00846 | 0.012 | -107.189
-8 | -0.871 | 0.00809 | 0.011 | -107.708
-7.5 | -0.832 | 0.00783 | 0.01 | -106.237
-7 | -0.789 | 0.00729 | 0.01 | -108.29
-6.5 | -0.743 | 0.00707 | 0.009 | -105.08
-6 | -0.694 | 0.00703 | 0.008 | -98.749
-5.5 | -0.642 | 0.00685 | 0.008 | -93.786
-5 | -0.589 | 0.00642 | 0.007 | -91.677
-4.5 | -0.533 | 0.00617 | 0.006 | -86.4
-4 | -0.476 | 0.00598 | 0.006 | -79.656
-3.5 | -0.419 | 0.00584 | 0.005 | -71.644
-3 | -0.36 | 0.00544 | 0.004 | -66.176
-2.5 | -0.3 | 0.00519 | 0.003 | -57.838
-2 | -0.24 | 0.00499 | 0.003 | -48.228
-1.5 | -0.18 | 0.00472 | 0.002 | -38.219
-1 | -0.12 | 0.00466 | 0.001 | -25.81
-0.5 | -0.06 | 0.00458 | 0.001 | -13.143
0 | 0 | 0.00455 | 0 | 0
0.5 | 0.061 | 0.00455 | -0.001 | 13.345
1 | 0.121 | 0.00463 | -0.001 | 26.21
1.5 | 0.182 | 0.00469 | -0.002 | 38.816
2 | 0.242 | 0.00495 | -0.003 | 48.983
2.5 | 0.303 | 0.00515 | -0.003 | 58.748
3 | 0.363 | 0.00539 | -0.004 | 67.222
3.5 | 0.422 | 0.0058 | -0.005 | 72.777
4 | 0.48 | 0.00593 | -0.006 | 80.941
4.5 | 0.538 | 0.00612 | -0.006 | 87.817
5 | 0.594 | 0.00637 | -0.007 | 93.204
5.5 | 0.648 | 0.00679 | -0.008 | 95.373
6 | 0.7 | 0.00696 | -0.008 | 100.491
6.5 | 0.749 | 0.00701 | -0.009 | 106.978
7 | 0.796 | 0.00722 | -0.01 | 110.293
7.5 | 0.839 | 0.00776 | -0.01 | 108.217
8 | 0.879 | 0.00801 | -0.011 | 109.774
8.5 | 0.915 | 0.00837 | -0.012 | 109.293
9 | 0.946 | 0.00873 | -0.012 | 108.3
9.5 | 0.972 | 0.00879 | -0.013 | 110.593
10 | 0.994 | 0.00952 | -0.014 | 104.436
10.5 | 1.01 | 0.00994 | -0.014 | 101.64
11 | 1.022 | 0.01106 | -0.015 | 92.422
11.5 | 1.028 | 0.01116 | -0.016 | 92.1
12 | 1.018 | 0.01233 | -0.016 | 82.595
12.5 | 1.007 | 0.01301 | -0.017 | 77.401
13 | 0.992 | 0.01471 | -0.017 | 67.429
13.5 | 0.973 | 0.01647 | -0.017 | 59.116
14 | 0.951 | 0.01864 | -0.018 | 51.01
14.5 | 0.925 | 0.02154 | -0.018 | 42.93
15 | 0.898 | 0.02406 | -0.019 | 37.33
15.5 | 0.863 | 0.03027 | -0.019 | 28.51
16 | 0.828 | 0.03693 | -0.019 | 22.42
16.5 | 0.794 | 0.04383 | -0.019 | 18.12

## 132. Re 16M Mach 0.10 (2)
BIGFOIL.COM POLAR EXPORT
GA 35-012
GA 35-012 |  |  |  | Cl Max: | 1.7813 | at alpha= | 20 | deg
XFOIL ncrit=9 |  |  |  | L/D Max: | 126.134 | at alpha= | 11 | deg
Re: | 16000000 |  |  | Cd Min: | 0.03952 | at alpha= | 20 | deg
Mach: | 0.1 |  |  | Cl=0 at alpha= | 0 | deg
|  |  |  | @ Cl=0.1, Cd= | 0.0042131
|  |  |  | @ Cl=0.4, Cd= | 0.0055131
|  |  |  | @ Cl=0.6, Cd= | 0.006111
alpha (deg) | Cl | Cd | Cm | Cl/Cd
-20 | -1.7892 | 0.03921 | -0.0283 | -45.6312
-19.5 | -1.7819 | 0.03502 | -0.0283 | -50.8824
-19 | -1.778 | 0.0308 | -0.0277 | -57.7273
-18.5 | -1.7689 | 0.02733 | -0.0265 | -64.7237
-18 | -1.7557 | 0.0245 | -0.0247 | -71.6612
-17.5 | -1.7379 | 0.02228 | -0.0224 | -78.0027
-17 | -1.7243 | 0.0201 | -0.0191 | -85.7861
-16.5 | -1.7065 | 0.01855 | -0.0152 | -91.9946
-16 | -1.6969 | 0.01727 | -0.0089 | -98.2571
-15.5 | -1.6654 | 0.01634 | -0.0056 | -101.9217
-15 | -1.6273 | 0.01537 | -0.0033 | -105.8751
-14.5 | -1.5851 | 0.01451 | -0.0016 | -109.2419
-14 | -1.54 | 0.01374 | -0.0002 | -112.0815
-13.5 | -1.4948 | 0.01284 | 0.0011 | -116.4174
-13 | -1.4488 | 0.01223 | 0.0025 | -118.4628
-12.5 | -1.401 | 0.01152 | 0.0036 | -121.6146
-12 | -1.3506 | 0.01093 | 0.0043 | -123.5682
-11.5 | -1.2993 | 0.01036 | 0.0049 | -125.4151
-11 | -1.2465 | 0.00988 | 0.0052 | -126.164
-10.5 | -1.1929 | 0.00947 | 0.0055 | -125.9662
-10 | -1.1387 | 0.00907 | 0.0056 | -125.5458
-9.5 | -1.084 | 0.00871 | 0.0057 | -124.4546
-8.5 | -0.9735 | 0.00801 | 0.0057 | -121.5356
-8 | -0.9179 | 0.00764 | 0.0057 | -120.144
-7.5 | -0.8619 | 0.00732 | 0.0056 | -117.7459
-7 | -0.8053 | 0.00705 | 0.0054 | -114.227
-6.5 | -0.7485 | 0.0068 | 0.0052 | -110.0735
-6 | -0.6916 | 0.00653 | 0.0049 | -105.9112
-5.5 | -0.6346 | 0.00625 | 0.0047 | -101.536
-5 | -0.5773 | 0.00602 | 0.0043 | -95.897
-4.5 | -0.5196 | 0.00585 | 0.004 | -88.8205
-4 | -0.4617 | 0.00569 | 0.0036 | -81.1424
-3.5 | -0.4039 | 0.00553 | 0.0032 | -73.038
-3 | -0.3463 | 0.00528 | 0.0028 | -65.5871
-2.5 | -0.2887 | 0.00501 | 0.0024 | -57.6248
-2 | -0.231 | 0.00475 | 0.002 | -48.6316
-1.5 | -0.173 | 0.00455 | 0.0015 | -38.022
-1 | -0.1155 | 0.00431 | 0.001 | -26.7981
-0.5 | -0.0583 | 0.00395 | 0.0005 | -14.7595
0 | 0 | 0.00389 | 0 | 0
0.5 | 0.0582 | 0.00395 | -0.0005 | 14.7342
1 | 0.1154 | 0.00431 | -0.001 | 26.7749
1.5 | 0.173 | 0.00455 | -0.0015 | 38.022
2 | 0.231 | 0.00475 | -0.002 | 48.6316
2.5 | 0.2887 | 0.00501 | -0.0024 | 57.6248
3 | 0.3463 | 0.00528 | -0.0028 | 65.5871
3.5 | 0.4039 | 0.00553 | -0.0032 | 73.038
4 | 0.4618 | 0.00569 | -0.0036 | 81.1599
4.5 | 0.5196 | 0.00585 | -0.004 | 88.8205
5 | 0.5773 | 0.00602 | -0.0044 | 95.897
5.5 | 0.6347 | 0.00625 | -0.0047 | 101.552
6 | 0.6916 | 0.00653 | -0.0049 | 105.9112
6.5 | 0.7485 | 0.0068 | -0.0052 | 110.0735
7 | 0.8053 | 0.00705 | -0.0054 | 114.227
7.5 | 0.8619 | 0.00731 | -0.0056 | 117.907
8 | 0.9179 | 0.00764 | -0.0057 | 120.144
8.5 | 0.9734 | 0.008 | -0.0057 | 121.675
9.5 | 1.0838 | 0.00871 | -0.0057 | 124.4317
10 | 1.1385 | 0.00907 | -0.0056 | 125.5237
10.5 | 1.1927 | 0.00946 | -0.0054 | 126.0782
11 | 1.2462 | 0.00988 | -0.0052 | 126.1336
11.5 | 1.2989 | 0.01035 | -0.0048 | 125.4976
12 | 1.3504 | 0.01089 | -0.0043 | 124.0037
12.5 | 1.4001 | 0.01155 | -0.0035 | 121.2208
13 | 1.4481 | 0.01223 | -0.0024 | 118.4056
15 | 1.6245 | 0.0154 | 0.0038 | 105.487
15.5 | 1.6629 | 0.01631 | 0.006 | 101.9559
16 | 1.6878 | 0.01734 | 0.0105 | 97.3356
16.5 | 1.7041 | 0.01845 | 0.0157 | 92.3631
17 | 1.7178 | 0.02025 | 0.0199 | 84.8296
17.5 | 1.7363 | 0.02214 | 0.0228 | 78.4237
18 | 1.7535 | 0.02437 | 0.0251 | 71.9532
18.5 | 1.7607 | 0.02765 | 0.0271 | 63.6781
19 | 1.7675 | 0.03131 | 0.0284 | 56.4516
19.5 | 1.779 | 0.03485 | 0.0289 | 51.0473
20 | 1.7813 | 0.03952 | 0.0288 | 45.0734

## 133. Re 16M Mach 0.25 (1)
BIGFOIL.COM POLAR EXPORT
GA 35-012
GA 35-012 |  |  |  | Cl Max: | 0.951 | at alpha= | 10 | deg
JavaFoil+Calcfoil stall+Eppler ext transition |  |  |  | L/D Max: | 107.863 | at alpha= | 7 | deg
Re: | 16000000 |  |  | Cd Min: | 0.00455 | at alpha= | 0 | deg
Mach: | 0.25 |  |  | Cl=0 at alpha= | 0 | deg
|  |  |  | @ Cl=0.1, Cd= | 0.0046141
|  |  |  | @ Cl=0.4, Cd= | 0.0056815
|  |  |  | @ Cl=0.6, Cd= | 0.06905
alpha (deg) | Cl | Cd | Cm | Cl/Cd
-15 | -0.493 | 0.06905 | 0.016 | -7.135
-14.5 | -0.576 | 0.04378 | 0.017 | -13.147
-14 | -0.647 | 0.03216 | 0.017 | -20.124
-13.5 | -0.715 | 0.02379 | 0.017 | -30.073
-13 | -0.773 | 0.0195 | 0.017 | -39.654
-12.5 | -0.825 | 0.01613 | 0.017 | -51.141
-12 | -0.868 | 0.01429 | 0.016 | -60.714
-11.5 | -0.902 | 0.01267 | 0.016 | -71.219
-11 | -0.928 | 0.01212 | 0.015 | -76.572
-10.5 | -0.939 | 0.01145 | 0.015 | -82.054
-10 | -0.942 | 0.0102 | 0.014 | -92.296
-9.5 | -0.936 | 0.00991 | 0.013 | -94.398
-9 | -0.922 | 0.00974 | 0.013 | -94.74
-8.5 | -0.901 | 0.00928 | 0.012 | -97.174
-8 | -0.874 | 0.00843 | 0.011 | -103.675
-7.5 | -0.84 | 0.00844 | 0.011 | -99.456
-7 | -0.8 | 0.00756 | 0.01 | -105.908
-6.5 | -0.756 | 0.00729 | 0.009 | -103.736
-6 | -0.708 | 0.0073 | 0.009 | -97.045
-5.5 | -0.657 | 0.00682 | 0.008 | -96.423
-5 | -0.603 | 0.0068 | 0.007 | -88.671
-4.5 | -0.547 | 0.00639 | 0.006 | -85.651
-4 | -0.489 | 0.00613 | 0.006 | -79.759
-3.5 | -0.43 | 0.00598 | 0.005 | -71.828
-3 | -0.37 | 0.00551 | 0.004 | -67.058
-2.5 | -0.308 | 0.00521 | 0.004 | -59.239
-2 | -0.247 | 0.00499 | 0.003 | -49.482
-1.5 | -0.185 | 0.00478 | 0.002 | -38.806
-1 | -0.124 | 0.00466 | 0.001 | -26.528
-0.5 | -0.062 | 0.00463 | 0.001 | -13.373
0 | 0 | 0.00455 | 0 | 0
0.5 | 0.062 | 0.00459 | -0.001 | 13.58
1 | 0.125 | 0.00463 | -0.001 | 26.942
1.5 | 0.187 | 0.00474 | -0.002 | 39.417
2 | 0.249 | 0.00495 | -0.003 | 50.261
2.5 | 0.311 | 0.00517 | -0.004 | 60.176
3 | 0.373 | 0.00547 | -0.004 | 68.125
3.5 | 0.433 | 0.00594 | -0.005 | 72.971
4 | 0.493 | 0.00608 | -0.006 | 81.053
4.5 | 0.551 | 0.00628 | -0.006 | 87.85
5 | 0.608 | 0.00675 | -0.007 | 90.14
5.5 | 0.663 | 0.00676 | -0.008 | 98.078
6 | 0.715 | 0.00724 | -0.009 | 98.754
6.5 | 0.763 | 0.00722 | -0.009 | 105.612
7 | 0.807 | 0.00749 | -0.01 | 107.863
7.5 | 0.847 | 0.00836 | -0.011 | 101.31
8 | 0.881 | 0.00834 | -0.011 | 105.666
8.5 | 0.91 | 0.00918 | -0.012 | 99.073
9 | 0.931 | 0.00963 | -0.013 | 96.638
9.5 | 0.945 | 0.0098 | -0.013 | 96.392
10 | 0.951 | 0.01008 | -0.014 | 94.273
10.5 | 0.948 | 0.01131 | -0.015 | 83.865
11 | 0.938 | 0.01197 | -0.015 | 78.312
11.5 | 0.902 | 0.01267 | -0.016 | 71.219
12 | 0.868 | 0.01429 | -0.016 | 60.714
12.5 | 0.825 | 0.01613 | -0.017 | 51.141
13 | 0.773 | 0.0195 | -0.017 | 39.654
13.5 | 0.715 | 0.02379 | -0.017 | 30.073
14 | 0.647 | 0.03216 | -0.017 | 20.124
14.5 | 0.572 | 0.04675 | -0.017 | 12.233
15 | 0.493 | 0.06905 | -0.016 | 7.135

## 134. Re 16M Mach 0.25 (2)
BIGFOIL.COM POLAR EXPORT
GA 35-012
GA 35-012 |  |  |  | Cl Max: | 1.6015 | at alpha= | 15.5 | deg
XFOIL ncrit=9 |  |  |  | L/D Max: | 122.927 | at alpha= | 10 | deg
Re: | 16000000 |  |  | Cd Min: | 0.13038 | at alpha= | 20 | deg
Mach: | 0.25 |  |  | Cl=0 at alpha= | 0 | deg
|  |  |  | @ Cl=0.1, Cd= | 0.0041796
|  |  |  | @ Cl=0.4, Cd= | 0.0055094
|  |  |  | @ Cl=0.6, Cd= | 0.00615
alpha (deg) | Cl | Cd | Cm | Cl/Cd
-20 | -1.3207 | 0.12919 | 0.0149 | -10.2229
-19.5 | -1.3852 | 0.10801 | 0 | -12.8247
-19 | -1.4451 | 0.08881 | -0.0133 | -16.2718
-18.5 | -1.4916 | 0.07331 | -0.0233 | -20.3465
-18 | -1.5253 | 0.06101 | -0.0303 | -25.0008
-17.5 | -1.549 | 0.05111 | -0.0349 | -30.3072
-17 | -1.5845 | 0.04117 | -0.0382 | -38.4868
-16.5 | -1.5966 | 0.03449 | -0.0388 | -46.2917
-16 | -1.6111 | 0.02841 | -0.0376 | -56.7089
-15.5 | -1.601 | 0.02484 | -0.0351 | -64.4525
-15 | -1.5998 | 0.02128 | -0.0309 | -75.1786
-14.5 | -1.5868 | 0.01909 | -0.0257 | -83.1221
-14 | -1.5797 | 0.01746 | -0.0178 | -90.4754
-13 | -1.5005 | 0.01497 | -0.0104 | -100.2338
-12.5 | -1.4598 | 0.01351 | -0.0069 | -108.0533
-12 | -1.41 | 0.0125 | -0.0045 | -112.8
-11.5 | -1.3574 | 0.01161 | -0.0026 | -116.9165
-11 | -1.3026 | 0.01086 | -0.0011 | -119.9448
-10.5 | -1.2464 | 0.01023 | 0.0002 | -121.8377
-10 | -1.1891 | 0.00967 | 0.0012 | -122.9679
-9.5 | -1.131 | 0.0092 | 0.002 | -122.9348
-9 | -1.0725 | 0.00876 | 0.0026 | -122.4315
-8.5 | -1.0136 | 0.00838 | 0.0031 | -120.9547
-8 | -0.9548 | 0.00796 | 0.0035 | -119.9497
-7.5 | -0.8957 | 0.00759 | 0.0038 | -118.0105
-7 | -0.8365 | 0.00724 | 0.004 | -115.5387
-6.5 | -0.7768 | 0.00697 | 0.0041 | -111.4491
-6 | -0.7171 | 0.00669 | 0.0041 | -107.1898
-5.5 | -0.6575 | 0.00641 | 0.004 | -102.5741
-5 | -0.5978 | 0.00614 | 0.0039 | -97.3616
-4.5 | -0.5378 | 0.00593 | 0.0037 | -90.6914
-4 | -0.4777 | 0.00575 | 0.0034 | -83.0783
-3.5 | -0.4176 | 0.00558 | 0.0031 | -74.8387
-3 | -0.3578 | 0.00533 | 0.0027 | -67.1295
-2.5 | -0.2983 | 0.00505 | 0.0024 | -59.0693
-2 | -0.2386 | 0.00478 | 0.002 | -49.9163
-1.5 | -0.1787 | 0.00456 | 0.0015 | -39.1886
-1 | -0.1193 | 0.00429 | 0.001 | -27.8089
-0.5 | -0.0603 | 0.00393 | 0.0005 | -15.3435
0 | 0 | 0.00387 | 0 | 0
0.5 | 0.0602 | 0.00393 | -0.0005 | 15.3181
1 | 0.1192 | 0.0043 | -0.001 | 27.7209
1.5 | 0.1787 | 0.00456 | -0.0015 | 39.1886
2 | 0.2386 | 0.00478 | -0.002 | 49.9163
2.5 | 0.2983 | 0.00505 | -0.0024 | 59.0693
3 | 0.3578 | 0.00534 | -0.0027 | 67.0037
3.5 | 0.4176 | 0.00558 | -0.0031 | 74.8387
4 | 0.4777 | 0.00575 | -0.0034 | 83.0783
4.5 | 0.5378 | 0.00593 | -0.0037 | 90.6914
5 | 0.5978 | 0.00614 | -0.0039 | 97.3616
5.5 | 0.6575 | 0.00641 | -0.004 | 102.5741
6 | 0.7171 | 0.00669 | -0.0041 | 107.1898
6.5 | 0.7768 | 0.00697 | -0.0041 | 111.4491
7 | 0.8364 | 0.00724 | -0.004 | 115.5249
7.5 | 0.8957 | 0.00759 | -0.0038 | 118.0105
8 | 0.9547 | 0.00796 | -0.0035 | 119.9372
8.5 | 1.0133 | 0.00839 | -0.0031 | 120.7747
9 | 1.0723 | 0.00876 | -0.0026 | 122.4087
10 | 1.1887 | 0.00967 | -0.0011 | 122.9266
10.5 | 1.2458 | 0.01023 | -0.0001 | 121.7791
11 | 1.3018 | 0.01087 | 0.0012 | 119.7608
11.5 | 1.3566 | 0.01161 | 0.0027 | 116.8475
12 | 1.4094 | 0.01246 | 0.0046 | 113.114
12.5 | 1.4584 | 0.01351 | 0.0071 | 107.9497
13 | 1.4999 | 0.01488 | 0.0105 | 100.7997
13.5 | 1.5397 | 0.01612 | 0.0143 | 95.5149
14 | 1.5711 | 0.0176 | 0.019 | 89.267
14.5 | 1.5775 | 0.01931 | 0.0267 | 81.6934
15 | 1.5857 | 0.02187 | 0.0319 | 72.5057
15.5 | 1.6015 | 0.02455 | 0.0354 | 65.2342
16 | 1.5956 | 0.02924 | 0.0382 | 54.5691
16.5 | 1.5987 | 0.0339 | 0.0394 | 47.1593
17 | 1.5728 | 0.04178 | 0.0385 | 37.6448
17.5 | 1.5529 | 0.05011 | 0.0359 | 30.9898
18 | 1.5286 | 0.06003 | 0.0313 | 25.4639
18.5 | 1.481 | 0.07424 | 0.0229 | 19.9488
19 | 1.4311 | 0.0905 | 0.0121 | 15.8133
19.5 | 1.3965 | 0.10556 | 0.002 | 13.2294
20 | 1.3117 | 0.13038 | -0.0158 | 10.0606

## 135. Re 16M Mach 0.50 (1)
BIGFOIL.COM POLAR EXPORT
GA 35-012
GA 35-012 |  |  |  | Cl Max: | 1.106 | at alpha= | 20 | deg
JavaFoil+Calcfoil stall+Eppler ext transition |  |  |  | L/D Max: | 92.254 | at alpha= | 5.5 | deg
Re: | 16000000 |  |  | Cd Min: | 0.0047 | at alpha= | 0 | deg
Mach: | 0.5 |  |  | Cl=0 at alpha= | 0 | deg
|  |  |  | @ Cl=0.1, Cd= | 0.0047617
|  |  |  | @ Cl=0.4, Cd= | 0.005831
|  |  |  | @ Cl=0.6, Cd= | 0.0067975
alpha (deg) | Cl | Cd | Cm | Cl/Cd
-20 | -1.106 | 0.17507 | 0.019 | -6.316
-19.5 | -1.077 | 0.16997 | 0.018 | -6.339
-19 | -1.051 | 0.16301 | 0.018 | -6.444
-18.5 | -1.022 | 0.15721 | 0.017 | -6.501
-18 | -0.993 | 0.154 | 0.016 | -6.451
-17.5 | -0.966 | 0.15006 | 0.016 | -6.44
-17 | -0.947 | 0.12595 | 0.016 | -7.52
-16.5 | -0.927 | 0.11232 | 0.017 | -8.254
-16 | -0.901 | 0.10429 | 0.017 | -8.643
-15.5 | -0.873 | 0.10037 | 0.016 | -8.693
-15 | -0.839 | 0.09997 | 0.015 | -8.396
-14.5 | -0.808 | 0.09812 | 0.014 | -8.238
-14 | -0.779 | 0.09419 | 0.013 | -8.269
-13.5 | -0.749 | 0.09177 | 0.012 | -8.165
-13 | -0.72 | 0.08907 | 0.011 | -8.087
-12.5 | -0.698 | 0.08323 | 0.012 | -8.385
-12 | -0.672 | 0.07618 | 0.012 | -8.827
-11.5 | -0.645 | 0.07118 | 0.011 | -9.058
-11 | -0.674 | 0.03466 | 0.015 | -19.454
-10.5 | -0.685 | 0.0187 | 0.016 | -36.614
-10 | -0.667 | 0.01447 | 0.015 | -46.109
-9.5 | -0.615 | 0.0182 | 0.014 | -33.815
-9 | -0.605 | 0.01311 | 0.014 | -46.163
-8.5 | -0.576 | 0.01221 | 0.013 | -47.178
-8 | -0.546 | 0.01083 | 0.013 | -50.401
-7.5 | -0.512 | 0.01061 | 0.012 | -48.255
-7 | -0.658 | 0.00979 | 0.011 | -67.169
-6.5 | -0.749 | 0.00905 | 0.01 | -82.706
-6 | -0.742 | 0.00802 | 0.01 | -92.508
-5.5 | -0.708 | 0.00761 | 0.009 | -93.04
-5 | -0.66 | 0.00721 | 0.008 | -91.57
-4.5 | -0.604 | 0.0072 | 0.007 | -83.875
-4 | -0.543 | 0.00674 | 0.006 | -80.548
-3.5 | -0.479 | 0.00639 | 0.006 | -74.974
-3 | -0.412 | 0.00599 | 0.005 | -68.867
-2.5 | -0.344 | 0.00552 | 0.004 | -62.447
-2 | -0.276 | 0.00531 | 0.003 | -52.02
-1.5 | -0.207 | 0.00497 | 0.002 | -41.737
-1 | -0.138 | 0.00483 | 0.002 | -28.641
-0.5 | -0.069 | 0.00478 | 0.001 | -14.474
0 | 0 | 0.0047 | 0 | 0
0.5 | 0.07 | 0.00474 | -0.001 | 14.7
1 | 0.139 | 0.00479 | -0.002 | 29.095
1.5 | 0.209 | 0.00493 | -0.002 | 42.402
2 | 0.278 | 0.00526 | -0.003 | 52.85
2.5 | 0.347 | 0.00547 | -0.004 | 63.449
3 | 0.416 | 0.00594 | -0.005 | 69.97
3.5 | 0.483 | 0.00634 | -0.006 | 76.189
4 | 0.548 | 0.00661 | -0.006 | 82.798
4.5 | 0.609 | 0.00683 | -0.007 | 89.24
5 | 0.666 | 0.00736 | -0.008 | 90.46
5.5 | 0.714 | 0.00774 | -0.009 | 92.254
6 | 0.749 | 0.0082 | -0.01 | 91.353
6.5 | 0.756 | 0.00875 | -0.01 | 86.321
7 | 0.664 | 0.00945 | -0.011 | 70.227
7.5 | 0.517 | 0.01045 | -0.012 | 49.503
8 | 0.551 | 0.01109 | -0.013 | 49.709
8.5 | 0.575 | 0.01209 | -0.013 | 47.57
9 | 0.605 | 0.01311 | -0.014 | 46.163
9.5 | 0.615 | 0.0182 | -0.014 | 33.815
10 | 0.665 | 0.01501 | -0.015 | 44.316
10.5 | 0.685 | 0.01855 | -0.015 | 36.935
11 | 0.699 | 0.02492 | -0.016 | 28.046
11.5 | 0.651 | 0.06619 | -0.012 | 9.838
12 | 0.672 | 0.07618 | -0.011 | 8.827
12.5 | 0.697 | 0.08515 | -0.011 | 8.182
13 | 0.72 | 0.08886 | -0.011 | 8.106
13.5 | 0.749 | 0.09216 | -0.012 | 8.126
14 | 0.778 | 0.09622 | -0.013 | 8.085
14.5 | 0.808 | 0.09849 | -0.014 | 8.205
15 | 0.839 | 0.10034 | -0.015 | 8.363
15.5 | 0.872 | 0.10064 | -0.016 | 8.669
16 | 0.901 | 0.10443 | -0.016 | 8.631
16.5 | 0.926 | 0.11378 | -0.017 | 8.139
17 | 0.947 | 0.1264 | -0.016 | 7.493
17.5 | 0.966 | 0.15023 | -0.016 | 6.433
18 | 0.994 | 0.1543 | -0.016 | 6.44
18.5 | 1.022 | 0.15754 | -0.017 | 6.489
19 | 1.051 | 0.16295 | -0.018 | 6.447
19.5 | 1.078 | 0.16981 | -0.018 | 6.349
20 | 1.106 | 0.17452 | -0.019 | 6.339

## 136. Re 16M Mach 0.50 (2)
BIGFOIL.COM POLAR EXPORT
GA 35-012
GA 35-012 |  |  |  | Cl Max: | 1.0557 | at alpha= | 8 | deg
XFOIL ncrit=9 |  |  |  | L/D Max: | 115.355 | at alpha= | 6.5 | deg
Re: | 16000000 |  |  | Cd Min: | 0.2778 | at alpha= | 20 | deg
Mach: | 0.5 |  |  | Cl=0 at alpha= | 0 | deg
|  |  |  | @ Cl=0.1, Cd= | 0.0040744
|  |  |  | @ Cl=0.4, Cd= | 0.0055814
|  |  |  | @ Cl=0.6, Cd= | 0.0062492
alpha (deg) | Cl | Cd | Cm | Cl/Cd
-13 | -0.8068 | 0.12036 | 0.0142 | -6.7032
-11.5 | -0.8463 | 0.08053 | -0.0113 | -10.5091
-11 | -0.8664 | 0.06657 | -0.0216 | -13.0149
-10.5 | -0.8926 | 0.05431 | -0.0306 | -16.4353
-10 | -0.9276 | 0.04332 | -0.037 | -21.4127
-9.5 | -0.9638 | 0.03431 | -0.0395 | -28.0909
-9 | -1.0023 | 0.02704 | -0.0371 | -37.0673
-8.5 | -1.0419 | 0.02204 | -0.0278 | -47.2731
-8 | -1.0563 | 0.01585 | -0.019 | -66.6435
-7.5 | -1.0392 | 0.01071 | -0.011 | -97.0308
-7 | -0.9811 | 0.00866 | -0.0061 | -113.291
-6.5 | -0.9095 | 0.00788 | -0.0033 | -115.4188
-6 | -0.8364 | 0.00739 | -0.0014 | -113.18
-5.5 | -0.7637 | 0.00703 | -0.0001 | -108.6344
-5 | -0.6919 | 0.00667 | 0.0009 | -103.7331
-4.5 | -0.621 | 0.00632 | 0.0016 | -98.2595
-4 | -0.5501 | 0.00608 | 0.002 | -90.477
-3.5 | -0.4797 | 0.00586 | 0.0022 | -81.8601
-3 | -0.4099 | 0.00563 | 0.0022 | -72.8064
-2.5 | -0.3412 | 0.00529 | 0.0021 | -64.4991
-2 | -0.2729 | 0.00493 | 0.0019 | -55.355
-1.5 | -0.2045 | 0.00462 | 0.0015 | -44.2641
-1 | -0.1368 | 0.00421 | 0.0011 | -32.4941
-0.5 | -0.0691 | 0.00391 | 0.0006 | -17.6726
0 | 0 | 0.00383 | 0 | 0
0.5 | 0.0691 | 0.00391 | -0.0006 | 17.6726
1.5 | 0.2044 | 0.00463 | -0.0015 | 44.1469
2 | 0.2728 | 0.00493 | -0.0019 | 55.3347
2.5 | 0.3412 | 0.00529 | -0.0021 | 64.4991
3 | 0.4098 | 0.00563 | -0.0022 | 72.7886
3.5 | 0.4796 | 0.00586 | -0.0022 | 81.843
4 | 0.55 | 0.00608 | -0.002 | 90.4605
4.5 | 0.6209 | 0.00632 | -0.0016 | 98.2437
5 | 0.6917 | 0.00668 | -0.0009 | 103.5479
5.5 | 0.7634 | 0.00703 | 0.0001 | 108.5917
6 | 0.8361 | 0.00739 | 0.0015 | 113.1394
6.5 | 0.909 | 0.00788 | 0.0034 | 115.3553
7 | 0.9804 | 0.00866 | 0.0062 | 113.2102
7.5 | 1.0386 | 0.01066 | 0.0111 | 97.4296
8 | 1.0557 | 0.01573 | 0.0191 | 67.1138
8.5 | 1.0406 | 0.0219 | 0.0281 | 47.516
9 | 1.0019 | 0.0269 | 0.0373 | 37.2454
9.5 | 0.964 | 0.03412 | 0.0398 | 28.2532
10 | 0.9261 | 0.04328 | 0.0372 | 21.3979
10.5 | 0.8966 | 0.0536 | 0.0313 | 16.7276
11 | 0.8651 | 0.0665 | 0.0218 | 13.009
11.5 | 0.8469 | 0.08006 | 0.0118 | 10.5783
12 | 0.8319 | 0.09415 | 0.003 | 8.8359
12.5 | 0.8159 | 0.10721 | -0.0054 | 7.6103
13.5 | 0.7973 | 0.13351 | -0.0226 | 5.9718
14 | 0.7924 | 0.14672 | -0.031 | 5.4008
14.5 | 0.792 | 0.15969 | -0.0391 | 4.9596
15 | 0.7962 | 0.17199 | -0.0466 | 4.6293
15.5 | 0.8083 | 0.18259 | -0.0529 | 4.4269
16 | 0.8129 | 0.19611 | -0.0608 | 4.1451
16.5 | 0.8276 | 0.20656 | -0.067 | 4.0066
17 | 0.8409 | 0.21819 | -0.0736 | 3.854
17.5 | 0.858 | 0.22866 | -0.0797 | 3.7523
18 | 0.8781 | 0.23777 | -0.0852 | 3.6931
19 | 0.9181 | 0.25652 | -0.0966 | 3.5791
19.5 | 0.9359 | 0.26763 | -0.1028 | 3.497
20 | 0.9553 | 0.2778 | -0.1087 | 3.4388

## 137. Re 18M Mach 0.00 (1)
BIGFOIL.COM POLAR EXPORT
GA 35-012
GA 35-012 |  |  |  | Cl Max: | 1.046 | at alpha= | 12 | deg
JavaFoil+Calcfoil stall+Eppler ext transition |  |  |  | L/D Max: | 112.909 | at alpha= | 7.5 | deg
Re: | 18000000 |  |  | Cd Min: | 0.00458 | at alpha= | 0 | deg
Mach: | 0 |  |  | Cl=0 at alpha= | 0 | deg
|  |  |  | @ Cl=0.1, Cd= | 0.0046462
|  |  |  | @ Cl=0.4, Cd= | 0.0056412
|  |  |  | @ Cl=0.6, Cd= | 0.0063767
alpha (deg) | Cl | Cd | Cm | Cl/Cd
-17 | -0.821 | 0.04535 | 0.02 | -18.106
-16.5 | -0.859 | 0.03481 | 0.02 | -24.673
-16 | -0.888 | 0.02987 | 0.019 | -29.739
-15.5 | -0.917 | 0.02549 | 0.019 | -35.961
-15 | -0.944 | 0.02156 | 0.019 | -43.814
-14.5 | -0.967 | 0.0192 | 0.018 | -50.352
-14 | -0.988 | 0.01678 | 0.018 | -58.887
-13.5 | -1.005 | 0.01523 | 0.018 | -66.009
-13 | -1.019 | 0.01386 | 0.017 | -73.526
-12.5 | -1.033 | 0.01241 | 0.017 | -83.294
-12 | -1.035 | 0.01193 | 0.016 | -86.809
-11.5 | -1.031 | 0.01076 | 0.015 | -95.789
-11 | -1.021 | 0.01083 | 0.015 | -94.267
-10.5 | -1.008 | 0.00979 | 0.014 | -102.879
-10 | -0.989 | 0.00938 | 0.014 | -105.406
-9.5 | -0.966 | 0.00934 | 0.013 | -103.396
-9 | -0.938 | 0.00862 | 0.012 | -108.867
-8.5 | -0.906 | 0.00827 | 0.012 | -109.638
-8 | -0.87 | 0.00795 | 0.011 | -109.463
-7.5 | -0.831 | 0.00749 | 0.01 | -110.843
-7 | -0.787 | 0.00715 | 0.01 | -110.14
-6.5 | -0.741 | 0.00692 | 0.009 | -106.96
-6 | -0.691 | 0.00673 | 0.008 | -102.7
-5.5 | -0.64 | 0.00667 | 0.008 | -95.978
-5 | -0.586 | 0.00638 | 0.007 | -91.888
-4.5 | -0.531 | 0.00613 | 0.006 | -86.646
-4 | -0.474 | 0.00599 | 0.006 | -79.204
-3.5 | -0.417 | 0.00582 | 0.005 | -71.603
-3 | -0.358 | 0.00543 | 0.004 | -65.88
-2.5 | -0.299 | 0.00513 | 0.003 | -58.263
-2 | -0.239 | 0.00496 | 0.003 | -48.276
-1.5 | -0.18 | 0.00481 | 0.002 | -37.347
-1 | -0.12 | 0.0047 | 0.001 | -25.496
-0.5 | -0.06 | 0.00466 | 0.001 | -12.87
0 | 0 | 0.00458 | 0 | 0
0.5 | 0.06 | 0.00462 | -0.001 | 13.061
1 | 0.121 | 0.00466 | -0.001 | 25.877
1.5 | 0.181 | 0.00477 | -0.002 | 37.911
2 | 0.241 | 0.00492 | -0.003 | 49.01
2.5 | 0.301 | 0.00509 | -0.003 | 59.156
3 | 0.361 | 0.00539 | -0.004 | 66.896
3.5 | 0.42 | 0.00577 | -0.005 | 72.709
4 | 0.478 | 0.00594 | -0.006 | 80.449
4.5 | 0.535 | 0.00608 | -0.006 | 88.039
5 | 0.591 | 0.00633 | -0.007 | 93.387
5.5 | 0.645 | 0.00661 | -0.008 | 97.575
6 | 0.697 | 0.00667 | -0.008 | 104.476
6.5 | 0.747 | 0.00686 | -0.009 | 108.856
7 | 0.794 | 0.00708 | -0.01 | 112.138
7.5 | 0.838 | 0.00742 | -0.01 | 112.909
8 | 0.878 | 0.00787 | -0.011 | 111.521
8.5 | 0.914 | 0.00818 | -0.012 | 111.767
9 | 0.947 | 0.00853 | -0.012 | 111.046
9.5 | 0.975 | 0.00924 | -0.013 | 105.508
10 | 0.998 | 0.00927 | -0.014 | 107.645
10.5 | 1.017 | 0.00967 | -0.014 | 105.13
11 | 1.031 | 0.0107 | -0.015 | 96.387
11.5 | 1.041 | 0.01062 | -0.016 | 98.02
12 | 1.046 | 0.01176 | -0.016 | 88.903
12.5 | 1.033 | 0.01241 | -0.017 | 83.294
13 | 1.019 | 0.01386 | -0.017 | 73.526
13.5 | 1.005 | 0.01523 | -0.017 | 66.009
14 | 0.988 | 0.01678 | -0.018 | 58.887
14.5 | 0.967 | 0.0192 | -0.018 | 50.352
15 | 0.944 | 0.02156 | -0.019 | 43.814
15.5 | 0.917 | 0.02549 | -0.019 | 35.961
16 | 0.888 | 0.02987 | -0.019 | 29.739
16.5 | 0.859 | 0.03481 | -0.02 | 24.673
17 | 0.821 | 0.04535 | -0.019 | 18.106

## 138. Re 18M Mach 0.00 (2)
BIGFOIL.COM POLAR EXPORT
GA 35-012
GA 35-012 |  |  |  | Cl Max: | 1.5317 | at alpha= | 14 | deg
XFOIL ncrit=9 |  |  |  | L/D Max: | 129.769 | at alpha= | 11 | deg
Re: | 18000000 |  |  | Cd Min: | 0.03246 | at alpha= | -20 | deg
Mach: | 0 |  |  | Cl=0 at alpha= | 0 | deg
|  |  |  | @ Cl=0.1, Cd= | 0.0042872
|  |  |  | @ Cl=0.4, Cd= | 0.0054528
|  |  |  | @ Cl=0.6, Cd= | 0.0060301
alpha (deg) | Cl | Cd | Cm | Cl/Cd
-20 | -1.8286 | 0.03246 | -0.0254 | -56.3339
-19.5 | -1.8176 | 0.02917 | -0.0247 | -62.3106
-19 | -1.8073 | 0.02605 | -0.0233 | -69.3781
-18.5 | -1.7943 | 0.02342 | -0.0214 | -76.614
-18 | -1.7784 | 0.02128 | -0.0189 | -83.5714
-17.5 | -1.76 | 0.01957 | -0.016 | -89.9336
-17 | -1.7458 | 0.018 | -0.0118 | -96.9889
-16.5 | -1.7341 | 0.01695 | -0.0058 | -102.3068
-16 | -1.7028 | 0.01599 | -0.0029 | -106.4916
-15.5 | -1.664 | 0.01516 | -0.001 | -109.7625
-15 | -1.6228 | 0.01433 | 0.0005 | -113.2449
-14.5 | -1.5789 | 0.01358 | 0.0017 | -116.2666
-14 | -1.533 | 0.01289 | 0.0027 | -118.9294
-13.5 | -1.4869 | 0.01235 | 0.0037 | -120.3968
-13 | -1.4401 | 0.01173 | 0.0047 | -122.7707
-12.5 | -1.3921 | 0.01104 | 0.0055 | -126.096
-12 | -1.3418 | 0.01049 | 0.0059 | -127.9123
-11.5 | -1.2907 | 0.00998 | 0.0063 | -129.3287
-11 | -1.2382 | 0.00955 | 0.0064 | -129.6545
-10.5 | -1.185 | 0.00916 | 0.0065 | -129.3668
-10 | -1.1313 | 0.00879 | 0.0065 | -128.7031
-9.5 | -1.077 | 0.00845 | 0.0065 | -127.4556
-9 | -1.0223 | 0.00812 | 0.0064 | -125.899
-8.5 | -0.9673 | 0.00781 | 0.0062 | -123.854
-8 | -0.9121 | 0.00747 | 0.0061 | -122.1017
-7.5 | -0.8566 | 0.00715 | 0.0059 | -119.8042
-7 | -0.8005 | 0.00689 | 0.0057 | -116.1829
-6.5 | -0.7441 | 0.00666 | 0.0054 | -111.7267
-6 | -0.6876 | 0.0064 | 0.0051 | -107.4375
-5.5 | -0.631 | 0.00615 | 0.0048 | -102.6016
-5 | -0.5741 | 0.00593 | 0.0045 | -96.8128
-4.5 | -0.5167 | 0.00576 | 0.0041 | -89.7049
-4 | -0.4593 | 0.0056 | 0.0037 | -82.0179
-3.5 | -0.4018 | 0.00546 | 0.0032 | -73.5897
-3 | -0.3444 | 0.00524 | 0.0028 | -65.7252
-2 | -0.2297 | 0.00475 | 0.002 | -48.3579
-1.5 | -0.172 | 0.00456 | 0.0015 | -37.7193
-1 | -0.1146 | 0.00439 | 0.001 | -26.1048
-0.5 | -0.0579 | 0.00398 | 0.0005 | -14.5477
0 | 0 | 0.00392 | 0 | 0
0.5 | 0.0578 | 0.00399 | -0.0005 | 14.4862
1 | 0.1146 | 0.00439 | -0.001 | 26.1048
1.5 | 0.172 | 0.00456 | -0.0015 | 37.7193
2 | 0.2297 | 0.00474 | -0.002 | 48.4599
3 | 0.3444 | 0.00523 | -0.0028 | 65.8509
3.5 | 0.4018 | 0.00546 | -0.0033 | 73.5897
4 | 0.4593 | 0.0056 | -0.0037 | 82.0179
4.5 | 0.5168 | 0.00576 | -0.0041 | 89.7222
5 | 0.5741 | 0.00593 | -0.0045 | 96.8128
5.5 | 0.631 | 0.00615 | -0.0048 | 102.6016
6 | 0.6877 | 0.0064 | -0.0051 | 107.4531
6.5 | 0.7441 | 0.00666 | -0.0054 | 111.7267
7 | 0.8005 | 0.00689 | -0.0057 | 116.1829
7.5 | 0.8566 | 0.00715 | -0.006 | 119.8042
8 | 0.9121 | 0.00747 | -0.0061 | 122.1017
8.5 | 0.9673 | 0.00781 | -0.0063 | 123.854
9 | 1.0223 | 0.00812 | -0.0064 | 125.899
9.5 | 1.0769 | 0.00845 | -0.0065 | 127.4438
10 | 1.1312 | 0.00879 | -0.0065 | 128.6917
10.5 | 1.1849 | 0.00916 | -0.0065 | 129.3559
11 | 1.238 | 0.00954 | -0.0064 | 129.7694
11.5 | 1.2904 | 0.00998 | -0.0062 | 129.2986
12 | 1.3417 | 0.01046 | -0.0059 | 128.2696
12.5 | 1.3912 | 0.01109 | -0.0054 | 125.4463
13 | 1.4395 | 0.01174 | -0.0046 | 122.615
13.5 | 1.4859 | 0.01238 | -0.0036 | 120.0242
14 | 1.5317 | 0.01288 | -0.0025 | 118.9208

## 139. Re 18M Mach 0.10 (1)
BIGFOIL.COM POLAR EXPORT
GA 35-012
GA 35-012 |  |  |  | Cl Max: | 1.03 | at alpha= | 12 | deg
JavaFoil+Calcfoil stall+Eppler ext transition |  |  |  | L/D Max: | 113.365 | at alpha= | 7.5 | deg
Re: | 18000000 |  |  | Cd Min: | 0.00456 | at alpha= | 0 | deg
Mach: | 0.1 |  |  | Cl=0 at alpha= | 0 | deg
|  |  |  | @ Cl=0.1, Cd= | 0.004636
|  |  |  | @ Cl=0.4, Cd= | 0.0055883
|  |  |  | @ Cl=0.6, Cd= | 0.0063256
alpha (deg) | Cl | Cd | Cm | Cl/Cd
-17 | -0.756 | 0.05451 | 0.019 | -13.865
-16.5 | -0.799 | 0.04043 | 0.019 | -19.765
-16 | -0.833 | 0.0343 | 0.019 | -24.276
-15.5 | -0.867 | 0.02845 | 0.019 | -30.466
-15 | -0.9 | 0.02342 | 0.019 | -38.435
-14.5 | -0.928 | 0.02056 | 0.018 | -45.106
-14 | -0.953 | 0.01771 | 0.018 | -53.828
-13.5 | -0.976 | 0.01589 | 0.018 | -61.39
-13 | -0.994 | 0.01433 | 0.017 | -69.356
-12.5 | -1.011 | 0.01276 | 0.017 | -79.201
-12 | -1.02 | 0.01208 | 0.016 | -84.376
-11.5 | -1.018 | 0.01135 | 0.016 | -89.676
-11 | -1.012 | 0.01097 | 0.015 | -92.232
-10.5 | -1.001 | 0.00987 | 0.014 | -101.388
-10 | -0.985 | 0.00945 | 0.014 | -104.227
-9.5 | -0.963 | 0.00949 | 0.013 | -101.531
-9 | -0.937 | 0.00865 | 0.012 | -108.385
-8.5 | -0.907 | 0.0087 | 0.012 | -104.226
-8 | -0.872 | 0.00802 | 0.011 | -108.672
-7.5 | -0.832 | 0.00748 | 0.01 | -111.252
-7 | -0.789 | 0.00722 | 0.01 | -109.319
-6.5 | -0.743 | 0.00691 | 0.009 | -107.623
-6 | -0.694 | 0.00697 | 0.008 | -99.507
-5.5 | -0.642 | 0.00667 | 0.008 | -96.377
-5 | -0.589 | 0.00634 | 0.007 | -92.836
-4.5 | -0.533 | 0.00609 | 0.006 | -87.591
-4 | -0.476 | 0.00591 | 0.006 | -80.593
-3.5 | -0.419 | 0.00577 | 0.005 | -72.474
-3 | -0.36 | 0.00539 | 0.004 | -66.783
-2.5 | -0.3 | 0.00517 | 0.003 | -58.077
-2 | -0.24 | 0.00496 | 0.003 | -48.525
-1.5 | -0.18 | 0.0048 | 0.002 | -37.578
-1 | -0.12 | 0.00469 | 0.001 | -25.675
-0.5 | -0.06 | 0.00465 | 0.001 | -12.962
0 | 0 | 0.00456 | 0 | 0
0.5 | 0.061 | 0.00461 | -0.001 | 13.159
1 | 0.121 | 0.00465 | -0.001 | 26.07
1.5 | 0.182 | 0.00477 | -0.002 | 38.16
2 | 0.242 | 0.00492 | -0.003 | 49.282
2.5 | 0.303 | 0.00513 | -0.003 | 58.987
3 | 0.363 | 0.00535 | -0.004 | 67.837
3.5 | 0.422 | 0.00573 | -0.005 | 73.619
4 | 0.48 | 0.00586 | -0.006 | 81.892
4.5 | 0.538 | 0.00604 | -0.006 | 89.03
5 | 0.594 | 0.00629 | -0.007 | 94.383
5.5 | 0.648 | 0.00661 | -0.008 | 98.01
6 | 0.7 | 0.00691 | -0.008 | 101.26
6.5 | 0.749 | 0.00684 | -0.009 | 109.568
7 | 0.796 | 0.00715 | -0.01 | 111.339
7.5 | 0.839 | 0.00741 | -0.01 | 113.365
8 | 0.879 | 0.00794 | -0.011 | 110.755
8.5 | 0.915 | 0.00861 | -0.012 | 106.264
9 | 0.946 | 0.00855 | -0.012 | 110.576
9.5 | 0.972 | 0.00938 | -0.013 | 103.633
10 | 0.994 | 0.00933 | -0.014 | 106.459
10.5 | 1.01 | 0.00975 | -0.014 | 103.62
11 | 1.022 | 0.01083 | -0.015 | 94.314
11.5 | 1.028 | 0.0112 | -0.016 | 91.767
12 | 1.03 | 0.01192 | -0.016 | 86.417
12.5 | 1.011 | 0.01276 | -0.017 | 79.201
13 | 0.994 | 0.01433 | -0.017 | 69.356
13.5 | 0.976 | 0.01589 | -0.017 | 61.39
14 | 0.953 | 0.01771 | -0.018 | 53.828
14.5 | 0.928 | 0.02056 | -0.018 | 45.106
15 | 0.9 | 0.02342 | -0.019 | 38.435
15.5 | 0.867 | 0.02845 | -0.019 | 30.466
16 | 0.833 | 0.0343 | -0.019 | 24.276
16.5 | 0.799 | 0.04043 | -0.019 | 19.765
17 | 0.756 | 0.05451 | -0.019 | 13.865

## 140. Re 18M Mach 0.10 (2)
BIGFOIL.COM POLAR EXPORT
GA 35-012
GA 35-012 |  |  |  | Cl Max: | 1.8054 | at alpha= | 20 | deg
XFOIL ncrit=9 |  |  |  | L/D Max: | 128.996 | at alpha= | 10.5 | deg
Re: | 18000000 |  |  | Cd Min: | 0.03709 | at alpha= | 20 | deg
Mach: | 0.1 |  |  | Cl=0 at alpha= | 0 | deg
|  |  |  | @ Cl=0.1, Cd= | 0.0042755
|  |  |  | @ Cl=0.4, Cd= | 0.0054444
|  |  |  | @ Cl=0.6, Cd= | 0.006055
alpha (deg) | Cl | Cd | Cm | Cl/Cd
-20 | -1.8117 | 0.03695 | -0.0286 | -49.0311
-19.5 | -1.8041 | 0.03291 | -0.0284 | -54.8192
-19 | -1.798 | 0.02904 | -0.0275 | -61.9146
-18.5 | -1.7877 | 0.02583 | -0.0259 | -69.2102
-18 | -1.7734 | 0.02322 | -0.0238 | -76.3738
-17.5 | -1.7554 | 0.02115 | -0.0213 | -82.9976
-17 | -1.7409 | 0.01919 | -0.0177 | -90.7191
-16.5 | -1.7246 | 0.01779 | -0.0132 | -96.9421
-16 | -1.7111 | 0.01669 | -0.007 | -102.5225
-15.5 | -1.6744 | 0.01578 | -0.0045 | -106.109
-14 | -1.5453 | 0.01329 | 0.0004 | -116.2754
-13 | -1.4517 | 0.01207 | 0.0029 | -120.2734
-12.5 | -1.4033 | 0.01134 | 0.0039 | -123.7478
-12 | -1.3527 | 0.01075 | 0.0046 | -125.8326
-11.5 | -1.3014 | 0.01016 | 0.0051 | -128.0906
-11 | -1.2485 | 0.00968 | 0.0055 | -128.9773
-10.5 | -1.1947 | 0.00926 | 0.0057 | -129.0173
-10 | -1.1403 | 0.00888 | 0.0058 | -128.4122
-9.5 | -1.0854 | 0.00852 | 0.0059 | -127.3944
-8.5 | -0.9745 | 0.00787 | 0.0058 | -123.8247
-8 | -0.9187 | 0.00752 | 0.0058 | -122.1676
-7.5 | -0.8626 | 0.0072 | 0.0057 | -119.8056
-7 | -0.8061 | 0.00692 | 0.0055 | -116.4884
-6.5 | -0.7492 | 0.00669 | 0.0052 | -111.988
-6 | -0.6922 | 0.00643 | 0.005 | -107.6516
-5.5 | -0.6351 | 0.00618 | 0.0047 | -102.767
-5 | -0.5777 | 0.00595 | 0.0044 | -97.0924
-4.5 | -0.52 | 0.00577 | 0.004 | -90.1213
-4 | -0.4622 | 0.00561 | 0.0036 | -82.3886
-3.5 | -0.4043 | 0.00546 | 0.0032 | -74.0476
-3 | -0.3465 | 0.00525 | 0.0028 | -66
-2.5 | -0.2889 | 0.00497 | 0.0024 | -58.1288
-2 | -0.231 | 0.00475 | 0.002 | -48.6316
-1.5 | -0.1731 | 0.00456 | 0.0015 | -37.9605
-1 | -0.1153 | 0.00438 | 0.001 | -26.3242
-0.5 | -0.0582 | 0.00398 | 0.0005 | -14.6231
0 | 0 | 0.00392 | 0 | 0
0.5 | 0.0582 | 0.00399 | -0.0005 | 14.5865
1 | 0.1153 | 0.00438 | -0.001 | 26.3242
1.5 | 0.173 | 0.00456 | -0.0015 | 37.9386
2 | 0.231 | 0.00475 | -0.002 | 48.6316
2.5 | 0.2889 | 0.00497 | -0.0024 | 58.1288
3 | 0.3465 | 0.00525 | -0.0028 | 66
3.5 | 0.4043 | 0.00546 | -0.0032 | 74.0476
4 | 0.4622 | 0.00561 | -0.0036 | 82.3886
4.5 | 0.52 | 0.00577 | -0.004 | 90.1213
5.5 | 0.6351 | 0.00618 | -0.0047 | 102.767
6 | 0.6922 | 0.00643 | -0.005 | 107.6516
6.5 | 0.7492 | 0.00669 | -0.0052 | 111.988
7 | 0.8061 | 0.00692 | -0.0055 | 116.4884
7.5 | 0.8627 | 0.00719 | -0.0057 | 119.9861
8 | 0.9187 | 0.00752 | -0.0058 | 122.1676
8.5 | 0.9744 | 0.00787 | -0.0058 | 123.8119
9 | 1.0301 | 0.00818 | -0.0059 | 125.9291
9.5 | 1.0853 | 0.00852 | -0.0059 | 127.3826
10 | 1.1402 | 0.00888 | -0.0058 | 128.4009
10.5 | 1.1945 | 0.00926 | -0.0057 | 128.9957
11 | 1.2482 | 0.00968 | -0.0054 | 128.9463
11.5 | 1.301 | 0.01016 | -0.0051 | 128.0512
12 | 1.3526 | 0.01071 | -0.0046 | 126.2932
12.5 | 1.4024 | 0.01138 | -0.0038 | 123.2337
13 | 1.451 | 0.01207 | -0.0028 | 120.2154
13.5 | 1.4978 | 0.01272 | -0.0015 | 117.7516
14 | 1.5439 | 0.01328 | -0.0002 | 116.2575
15.5 | 1.6722 | 0.01575 | 0.0049 | 106.1714
16 | 1.7064 | 0.01674 | 0.0077 | 101.9355
16.5 | 1.7214 | 0.01772 | 0.0137 | 97.1445
17 | 1.735 | 0.0193 | 0.0184 | 89.8964
17.5 | 1.7533 | 0.02105 | 0.0216 | 83.2922
18 | 1.7709 | 0.02313 | 0.0242 | 76.5629
18.5 | 1.7805 | 0.02608 | 0.0266 | 68.2707
19 | 1.7896 | 0.02938 | 0.0281 | 60.9122
19.5 | 1.8011 | 0.03277 | 0.0289 | 54.9619
20 | 1.8054 | 0.03709 | 0.0292 | 48.6762

## 141. Re 18M Mach 0.25 (1)
BIGFOIL.COM POLAR EXPORT
GA 35-012
GA 35-012 |  |  |  | Cl Max: | 0.951 | at alpha= | 10 | deg
JavaFoil+Calcfoil stall+Eppler ext transition |  |  |  | L/D Max: | 110.133 | at alpha= | 7 | deg
Re: | 18000000 |  |  | Cd Min: | 0.00461 | at alpha= | 0.5 | deg
Mach: | 0.25 |  |  | Cl=0 at alpha= | 0 | deg
|  |  |  | @ Cl=0.1, Cd= | 0.0046643
|  |  |  | @ Cl=0.4, Cd= | 0.0055955
|  |  |  | @ Cl=0.6, Cd= | 0.05965
alpha (deg) | Cl | Cd | Cm | Cl/Cd
-15 | -0.501 | 0.05965 | 0.017 | -8.404
-14.5 | -0.581 | 0.03926 | 0.017 | -14.813
-14 | -0.652 | 0.02965 | 0.018 | -21.977
-13.5 | -0.717 | 0.02294 | 0.017 | -31.262
-13 | -0.775 | 0.01867 | 0.017 | -41.505
-12.5 | -0.828 | 0.01545 | 0.017 | -53.61
-12 | -0.87 | 0.01354 | 0.016 | -64.246
-11.5 | -0.906 | 0.01249 | 0.016 | -72.534
-11 | -0.928 | 0.0119 | 0.015 | -77.996
-10.5 | -0.939 | 0.01124 | 0.015 | -83.533
-10 | -0.942 | 0.01003 | 0.014 | -93.952
-9.5 | -0.936 | 0.01006 | 0.013 | -92.996
-9 | -0.922 | 0.00953 | 0.013 | -96.829
-8.5 | -0.901 | 0.00908 | 0.012 | -99.22
-8 | -0.874 | 0.00835 | 0.011 | -104.586
-7.5 | -0.84 | 0.00815 | 0.011 | -103.013
-7 | -0.801 | 0.0074 | 0.01 | -108.126
-6.5 | -0.757 | 0.00712 | 0.009 | -106.21
-6 | -0.708 | 0.00716 | 0.009 | -98.92
-5.5 | -0.657 | 0.00685 | 0.008 | -95.893
-5 | -0.603 | 0.00667 | 0.007 | -90.405
-4.5 | -0.547 | 0.00624 | 0.006 | -87.648
-4 | -0.489 | 0.006 | 0.006 | -81.509
-3.5 | -0.43 | 0.00586 | 0.005 | -73.361
-3 | -0.37 | 0.00546 | 0.004 | -67.649
-2.5 | -0.308 | 0.00525 | 0.004 | -58.806
-2 | -0.247 | 0.00501 | 0.003 | -49.278
-1.5 | -0.185 | 0.0048 | 0.002 | -38.621
-1 | -0.124 | 0.00474 | 0.001 | -26.111
-0.5 | -0.062 | 0.00464 | 0.001 | -13.333
0 | 0 | 0.00465 | 0 | 0
0.5 | 0.062 | 0.00461 | -0.001 | 13.538
1 | 0.125 | 0.0047 | -0.001 | 26.516
1.5 | 0.187 | 0.00476 | -0.002 | 39.223
2 | 0.249 | 0.00497 | -0.003 | 50.052
2.5 | 0.311 | 0.0052 | -0.004 | 59.733
3 | 0.373 | 0.00542 | -0.004 | 68.723
3.5 | 0.433 | 0.00581 | -0.005 | 74.526
4 | 0.493 | 0.00595 | -0.006 | 82.829
4.5 | 0.551 | 0.00613 | -0.006 | 89.924
5 | 0.608 | 0.00662 | -0.007 | 91.909
5.5 | 0.663 | 0.0068 | -0.008 | 97.524
6 | 0.715 | 0.0071 | -0.009 | 100.668
6.5 | 0.763 | 0.00706 | -0.009 | 108.132
7 | 0.807 | 0.00733 | -0.01 | 110.133
7.5 | 0.847 | 0.00807 | -0.011 | 104.959
8 | 0.881 | 0.00827 | -0.011 | 106.592
8.5 | 0.91 | 0.00899 | -0.012 | 101.159
9 | 0.931 | 0.00942 | -0.013 | 98.771
9.5 | 0.945 | 0.00995 | -0.013 | 94.923
10 | 0.951 | 0.00991 | -0.014 | 95.962
10.5 | 0.948 | 0.01111 | -0.015 | 85.376
11 | 0.938 | 0.01175 | -0.015 | 79.787
11.5 | 0.906 | 0.01249 | -0.016 | 72.534
12 | 0.87 | 0.01354 | -0.016 | 64.246
12.5 | 0.828 | 0.01545 | -0.017 | 53.61
13 | 0.775 | 0.01867 | -0.017 | 41.505
13.5 | 0.717 | 0.02294 | -0.017 | 31.262
14 | 0.652 | 0.02965 | -0.017 | 21.977
14.5 | 0.578 | 0.04164 | -0.017 | 13.888
15 | 0.501 | 0.05965 | -0.017 | 8.404

## 142. Re 18M Mach 0.25 (2)
BIGFOIL.COM POLAR EXPORT
GA 35-012
GA 35-012 |  |  |  | Cl Max: | 1.6271 | at alpha= | 16.5 | deg
XFOIL ncrit=9 |  |  |  | L/D Max: | 126.011 | at alpha= | 10 | deg
Re: | 18000000 |  |  | Cd Min: | 0.11787 | at alpha= | 20 | deg
Mach: | 0.25 |  |  | Cl=0 at alpha= | 0 | deg
|  |  |  | @ Cl=0.1, Cd= | 0.004241
|  |  |  | @ Cl=0.4, Cd= | 0.0054439
|  |  |  | @ Cl=0.6, Cd= | 0.0060577
alpha (deg) | Cl | Cd | Cm | Cl/Cd
-20 | -1.3847 | 0.11747 | 0.0057 | -11.7877
-19.5 | -1.4375 | 0.09906 | -0.0071 | -14.5114
-19 | -1.4893 | 0.08198 | -0.0187 | -18.1666
-18.5 | -1.5309 | 0.06793 | -0.0273 | -22.5364
-18 | -1.5622 | 0.05651 | -0.0333 | -27.6447
-17.5 | -1.5841 | 0.04728 | -0.037 | -33.5047
-17 | -1.6164 | 0.03816 | -0.0394 | -42.3585
-16.5 | -1.6257 | 0.03201 | -0.0393 | -50.7873
-16 | -1.6363 | 0.02653 | -0.0374 | -61.6773
-15.5 | -1.6252 | 0.02324 | -0.0344 | -69.9312
-15 | -1.6215 | 0.0201 | -0.0296 | -80.6716
-14.5 | -1.6101 | 0.01816 | -0.0235 | -88.6619
-14 | -1.5935 | 0.0167 | -0.0165 | -95.4192
-13.5 | -1.5528 | 0.01544 | -0.0128 | -100.5699
-13 | -1.5098 | 0.01445 | -0.0094 | -104.4844
-12.5 | -1.4625 | 0.01337 | -0.0066 | -109.3867
-12 | -1.4129 | 0.01229 | -0.0042 | -114.9634
-11.5 | -1.3601 | 0.01139 | -0.0023 | -119.4118
-11 | -1.3051 | 0.01064 | -0.0008 | -122.6598
-10.5 | -1.2486 | 0.01001 | 0.0004 | -124.7353
-10 | -1.1911 | 0.00946 | 0.0014 | -125.9091
-9.5 | -1.1328 | 0.00899 | 0.0022 | -126.0067
-9 | -1.0741 | 0.00857 | 0.0028 | -125.3326
-8.5 | -1.015 | 0.0082 | 0.0032 | -123.7805
-8 | -0.9558 | 0.00784 | 0.0036 | -121.9133
-7.5 | -0.8966 | 0.00747 | 0.0039 | -120.0268
-7 | -0.8373 | 0.00712 | 0.0041 | -117.5983
-6.5 | -0.7776 | 0.00684 | 0.0042 | -113.6842
-6 | -0.7178 | 0.00658 | 0.0041 | -109.0881
-5.5 | -0.658 | 0.00632 | 0.0041 | -104.1139
-5 | -0.5983 | 0.00605 | 0.0039 | -98.8926
-4.5 | -0.5383 | 0.00584 | 0.0037 | -92.1747
-4 | -0.4781 | 0.00567 | 0.0034 | -84.321
-3.5 | -0.418 | 0.00551 | 0.0031 | -75.8621
-3 | -0.3581 | 0.00529 | 0.0028 | -67.6938
-2.5 | -0.2984 | 0.00502 | 0.0024 | -59.4422
-2 | -0.2386 | 0.00477 | 0.002 | -50.021
-1.5 | -0.1787 | 0.00456 | 0.0015 | -39.1886
-1 | -0.1191 | 0.00437 | 0.001 | -27.254
-0.5 | -0.0602 | 0.00396 | 0.0005 | -15.202
0 | 0 | 0.00389 | 0 | 0
0.5 | 0.0601 | 0.00397 | -0.0005 | 15.1385
1 | 0.119 | 0.00437 | -0.001 | 27.2311
1.5 | 0.1787 | 0.00456 | -0.0015 | 39.1886
2 | 0.2386 | 0.00477 | -0.002 | 50.021
2.5 | 0.2984 | 0.00502 | -0.0024 | 59.4422
3 | 0.3581 | 0.00529 | -0.0028 | 67.6938
3.5 | 0.418 | 0.00551 | -0.0031 | 75.8621
4 | 0.4782 | 0.00567 | -0.0034 | 84.3386
4.5 | 0.5383 | 0.00584 | -0.0037 | 92.1747
5 | 0.5983 | 0.00605 | -0.0039 | 98.8926
5.5 | 0.658 | 0.00632 | -0.0041 | 104.1139
6 | 0.7178 | 0.00658 | -0.0042 | 109.0881
6.5 | 0.7776 | 0.00684 | -0.0042 | 113.6842
7 | 0.8373 | 0.00712 | -0.0041 | 117.5983
7.5 | 0.8966 | 0.00746 | -0.0039 | 120.1877
8 | 0.9557 | 0.00784 | -0.0036 | 121.9005
8.5 | 1.0148 | 0.00821 | -0.0032 | 123.6054
9 | 1.0739 | 0.00857 | -0.0028 | 125.3092
9.5 | 1.1326 | 0.00899 | -0.0021 | 125.9844
10 | 1.1908 | 0.00945 | -0.0014 | 126.0106
10.5 | 1.2482 | 0.01 | -0.0004 | 124.82
11 | 1.3043 | 0.01066 | 0.0009 | 122.3546
11.5 | 1.3594 | 0.01139 | 0.0024 | 119.3503
12 | 1.4124 | 0.01224 | 0.0043 | 115.3922
12.5 | 1.4614 | 0.01336 | 0.0068 | 109.3862
13 | 1.5075 | 0.0145 | 0.0096 | 103.9655
13.5 | 1.5504 | 0.01544 | 0.0132 | 100.4145
14 | 1.588 | 0.01684 | 0.0172 | 94.2993
14.5 | 1.6008 | 0.01832 | 0.0246 | 87.3799
15 | 1.609 | 0.02056 | 0.0306 | 78.2588
15.5 | 1.6253 | 0.023 | 0.0346 | 70.6652
16 | 1.6229 | 0.02718 | 0.038 | 59.7093
16.5 | 1.6271 | 0.03151 | 0.0398 | 51.6376
17 | 1.6057 | 0.03863 | 0.0398 | 41.5661
17.5 | 1.5878 | 0.04633 | 0.0381 | 34.2715
18 | 1.5655 | 0.05554 | 0.0344 | 28.1869
18.5 | 1.5224 | 0.06848 | 0.0272 | 22.2313
19 | 1.4775 | 0.08322 | 0.0179 | 17.7541
19.5 | 1.4477 | 0.09688 | 0.0089 | 14.9432
20 | 1.3798 | 0.11787 | -0.006 | 11.7061

## 143. Re 18M Mach 0.50 (1)
BIGFOIL.COM POLAR EXPORT
GA 35-012
GA 35-012 |  |  |  | Cl Max: | 1.105 | at alpha= | 20 | deg
JavaFoil+Calcfoil stall+Eppler ext transition |  |  |  | L/D Max: | 93.099 | at alpha= | 5.5 | deg
Re: | 18000000 |  |  | Cd Min: | 0.00475 | at alpha= | 0.5 | deg
Mach: | 0.5 |  |  | Cl=0 at alpha= | 0 | deg
|  |  |  | @ Cl=0.1, Cd= | 0.0047935
|  |  |  | @ Cl=0.4, Cd= | 0.0057896
|  |  |  | @ Cl=0.6, Cd= | 0.0066775
alpha (deg) | Cl | Cd | Cm | Cl/Cd
-20 | -1.105 | 0.17976 | 0.019 | -6.146
-19.5 | -1.077 | 0.17606 | 0.018 | -6.118
-19 | -1.05 | 0.16426 | 0.018 | -6.393
-18.5 | -1.022 | 0.16248 | 0.017 | -6.291
-18 | -0.993 | 0.15713 | 0.016 | -6.323
-17.5 | -0.967 | 0.15694 | 0.016 | -6.158
-17 | -0.946 | 0.13151 | 0.016 | -7.19
-16.5 | -0.92 | 0.12184 | 0.016 | -7.552
-16 | -0.899 | 0.10749 | 0.016 | -8.364
-15.5 | -0.869 | 0.10411 | 0.016 | -8.349
-15 | -0.838 | 0.10202 | 0.014 | -8.209
-14.5 | -0.807 | 0.10048 | 0.013 | -8.029
-14 | -0.777 | 0.09727 | 0.013 | -7.993
-13.5 | -0.748 | 0.09482 | 0.012 | -7.889
-13 | -0.72 | 0.09027 | 0.011 | -7.979
-12.5 | -0.698 | 0.0826 | 0.012 | -8.455
-12 | -0.674 | 0.07425 | 0.012 | -9.075
-11.5 | -0.647 | 0.06964 | 0.011 | -9.285
-11 | -0.689 | 0.02845 | 0.015 | -24.21
-10.5 | -0.688 | 0.0177 | 0.016 | -38.868
-10 | -0.669 | 0.01404 | 0.015 | -47.647
-9.5 | -0.621 | 0.01678 | 0.014 | -37.026
-9 | -0.607 | 0.01274 | 0.014 | -47.629
-8.5 | -0.578 | 0.01188 | 0.013 | -48.641
-8 | -0.546 | 0.01064 | 0.013 | -51.315
-7.5 | -0.512 | 0.01049 | 0.012 | -48.84
-7 | -0.658 | 0.00959 | 0.011 | -68.622
-6.5 | -0.749 | 0.00887 | 0.01 | -84.444
-6 | -0.742 | 0.00787 | 0.01 | -94.36
-5.5 | -0.708 | 0.00757 | 0.009 | -93.573
-5 | -0.66 | 0.00714 | 0.008 | -92.491
-4.5 | -0.604 | 0.00693 | 0.007 | -87.196
-4 | -0.543 | 0.00656 | 0.006 | -82.748
-3.5 | -0.479 | 0.00635 | 0.006 | -75.399
-3 | -0.412 | 0.00592 | 0.005 | -69.619
-2.5 | -0.344 | 0.00554 | 0.004 | -62.201
-2 | -0.276 | 0.00527 | 0.003 | -52.383
-1.5 | -0.207 | 0.00503 | 0.002 | -41.219
-1 | -0.138 | 0.00489 | 0.002 | -28.281
-0.5 | -0.069 | 0.00479 | 0.001 | -14.45
0 | 0 | 0.0048 | 0 | 0
0.5 | 0.07 | 0.00475 | -0.001 | 14.675
1 | 0.139 | 0.00485 | -0.002 | 28.723
1.5 | 0.209 | 0.00499 | -0.002 | 41.871
2 | 0.278 | 0.00523 | -0.003 | 53.216
2.5 | 0.347 | 0.00549 | -0.004 | 63.197
3 | 0.416 | 0.00588 | -0.005 | 70.734
3.5 | 0.483 | 0.0063 | -0.006 | 76.611
4 | 0.548 | 0.00649 | -0.006 | 84.372
4.5 | 0.609 | 0.00671 | -0.007 | 90.759
5 | 0.666 | 0.0073 | -0.008 | 91.279
5.5 | 0.714 | 0.00767 | -0.009 | 93.099
6 | 0.749 | 0.00813 | -0.01 | 92.072
6.5 | 0.756 | 0.00858 | -0.01 | 88.098
7 | 0.664 | 0.00926 | -0.011 | 71.7
7.5 | 0.517 | 0.01006 | -0.012 | 51.386
8 | 0.551 | 0.01111 | -0.013 | 49.617
8.5 | 0.577 | 0.01174 | -0.013 | 49.171
9 | 0.607 | 0.01274 | -0.014 | 47.629
9.5 | 0.621 | 0.01678 | -0.014 | 37.026
10 | 0.667 | 0.01422 | -0.015 | 46.902
10.5 | 0.688 | 0.01759 | -0.016 | 39.137
11 | 0.705 | 0.02261 | -0.016 | 31.202
11.5 | 0.657 | 0.06212 | -0.013 | 10.58
12 | 0.674 | 0.07425 | -0.012 | 9.075
12.5 | 0.697 | 0.08411 | -0.011 | 8.289
13 | 0.72 | 0.09026 | -0.011 | 7.98
13.5 | 0.748 | 0.09481 | -0.012 | 7.889
14 | 0.777 | 0.09904 | -0.012 | 7.846
14.5 | 0.806 | 0.10186 | -0.013 | 7.91
15 | 0.836 | 0.10474 | -0.014 | 7.982
15.5 | 0.866 | 0.10714 | -0.015 | 8.085
16 | 0.899 | 0.10736 | -0.016 | 8.374
16.5 | 0.92 | 0.12324 | -0.016 | 7.462
17 | 0.945 | 0.1315 | -0.016 | 7.188
17.5 | 0.966 | 0.15223 | -0.016 | 6.348
18 | 0.993 | 0.15721 | -0.016 | 6.319
18.5 | 1.022 | 0.1626 | -0.017 | 6.286
19 | 1.05 | 0.16436 | -0.018 | 6.389
19.5 | 1.077 | 0.17635 | -0.018 | 6.108
20 | 1.105 | 0.17889 | -0.019 | 6.175

## 144. Re 18M Mach 0.50 (2)
BIGFOIL.COM POLAR EXPORT
GA 35-012
GA 35-012 |  |  |  | Cl Max: | 1.0619 | at alpha= | 8 | deg
XFOIL ncrit=9 |  |  |  | L/D Max: | 117.966 | at alpha= | 6.5 | deg
Re: | 18000000 |  |  | Cd Min: | 0.11925 | at alpha= | 13 | deg
Mach: | 0.5 |  |  | Cl=0 at alpha= | 0 | deg
|  |  |  | @ Cl=0.1, Cd= | 0.0040858
|  |  |  | @ Cl=0.4, Cd= | 0.0055115
|  |  |  | @ Cl=0.6, Cd= | 0.0061438
alpha (deg) | Cl | Cd | Cm | Cl/Cd
-13 | -0.7653 | 0.11199 | 0.0177 | -6.8336
-12.5 | -0.78 | 0.09916 | 0.0091 | -7.8661
-12 | -0.7975 | 0.08525 | 0.0011 | -9.3548
-11.5 | -0.8142 | 0.07037 | -0.0076 | -11.5703
-11 | -0.8377 | 0.05509 | -0.017 | -15.206
-10.5 | -0.8662 | 0.04094 | -0.025 | -21.1578
-10 | -0.9008 | 0.02858 | -0.031 | -31.5185
-9.5 | -0.9385 | 0.01899 | -0.0338 | -49.4207
-9 | -0.9805 | 0.01233 | -0.0326 | -79.5215
-8.5 | -1.0251 | 0.00875 | -0.0251 | -117.1543
-8 | -1.0454 | 0.00457 | -0.0161 | -228.7527
-7.5 | -1.0283 | 0.00197 | -0.0089 | -521.9797
-7 | -0.9698 | 0.00137 | -0.0047 | -707.8832
-6.5 | -0.8991 | 0.00119 | -0.0022 | -755.5462
-6 | -0.8274 | 0.00109 | -0.0005 | -759.0826
-5.5 | -0.7558 | 0.00103 | 0.0007 | -733.7864
-5 | -0.685 | 0.00097 | 0.0016 | -706.1856
-4.5 | -0.6152 | 0.00091 | 0.0022 | -676.044
-4 | -0.5453 | 0.00086 | 0.0025 | -634.0698
-3.5 | -0.4758 | 0.00083 | 0.0027 | -573.253
-3 | -0.4067 | 0.0008 | 0.0026 | -508.375
-2.5 | -0.3387 | 0.00075 | 0.0025 | -451.6
-2 | -0.2709 | 0.0007 | 0.0022 | -387
-1 | -0.1355 | 0.00061 | 0.0012 | -222.1311
-0.5 | -0.0685 | 0.00055 | 0.0006 | -124.5455
0 | 0 | 0.00383 | 0 | 0
0.5 | 0.069 | 0.00392 | -0.0006 | 17.602
1 | 0.1363 | 0.00428 | -0.0011 | 31.8458
1.5 | 0.2042 | 0.00462 | -0.0015 | 44.1991
2 | 0.2728 | 0.0049 | -0.0019 | 55.6735
2.5 | 0.3414 | 0.00523 | -0.0021 | 65.2772
3 | 0.4101 | 0.00556 | -0.0022 | 73.759
3.5 | 0.4802 | 0.00576 | -0.0022 | 83.3681
4 | 0.5507 | 0.00597 | -0.002 | 92.2446
4.5 | 0.6216 | 0.00622 | -0.0017 | 99.9357
5 | 0.6926 | 0.00657 | -0.0009 | 105.4186
5.5 | 0.7646 | 0.0069 | 0 | 110.8116
6 | 0.8374 | 0.00726 | 0.0014 | 115.3444
6.5 | 0.9107 | 0.00772 | 0.0032 | 117.9663
7 | 0.9828 | 0.00845 | 0.0059 | 116.3077
7.5 | 1.0427 | 0.01034 | 0.0107 | 100.8414
8 | 1.0619 | 0.0153 | 0.0187 | 69.4052
8.5 | 1.0478 | 0.02164 | 0.0275 | 48.4196
9 | 1.0056 | 0.02668 | 0.0373 | 37.6912
9.5 | 0.9677 | 0.03382 | 0.0399 | 28.6132
10 | 0.9299 | 0.04286 | 0.0376 | 21.6962
10.5 | 0.9005 | 0.05312 | 0.0318 | 16.9522
11 | 0.8691 | 0.06591 | 0.0224 | 13.1862
11.5 | 0.8513 | 0.07936 | 0.0124 | 10.7271
12 | 0.8369 | 0.09341 | 0.0035 | 8.9594
12.5 | 0.8221 | 0.10675 | -0.0053 | 7.7012
13 | 0.8112 | 0.11925 | -0.0132 | 6.8025

## 145. Re 20M Mach 0.00 (1)
BIGFOIL.COM POLAR EXPORT
GA 35-012
GA 35-012 |  |  |  | Cl Max: | 1.046 | at alpha= | 12 | deg
JavaFoil+Calcfoil stall+Eppler ext transition |  |  |  | L/D Max: | 117.489 | at alpha= | 9 | deg
Re: | 20000000 |  |  | Cd Min: | 0.00456 | at alpha= | 0 | deg
Mach: | 0 |  |  | Cl=0 at alpha= | 0 | deg
|  |  |  | @ Cl=0.1, Cd= | 0.0046631
|  |  |  | @ Cl=0.4, Cd= | 0.0055717
|  |  |  | @ Cl=0.6, Cd= | 0.006285
alpha (deg) | Cl | Cd | Cm | Cl/Cd
-17.5 | -0.786 | 0.05169 | 0.02 | -15.205
-17 | -0.826 | 0.04223 | 0.02 | -19.553
-16.5 | -0.862 | 0.03299 | 0.02 | -26.141
-16 | -0.892 | 0.02833 | 0.02 | -31.47
-15.5 | -0.92 | 0.02433 | 0.019 | -37.792
-15 | -0.947 | 0.02067 | 0.019 | -45.806
-14.5 | -0.968 | 0.01853 | 0.018 | -52.253
-14 | -0.99 | 0.01642 | 0.018 | -60.311
-13.5 | -1.008 | 0.01477 | 0.018 | -68.219
-13 | -1.021 | 0.01347 | 0.017 | -75.792
-12.5 | -1.036 | 0.01216 | 0.017 | -85.206
-12 | -1.035 | 0.01171 | 0.016 | -88.413
-11.5 | -1.031 | 0.01057 | 0.015 | -97.56
-11 | -1.021 | 0.01038 | 0.015 | -98.435
-10.5 | -1.008 | 0.01008 | 0.014 | -99.961
-10 | -0.989 | 0.00921 | 0.014 | -107.369
-9.5 | -0.966 | 0.00924 | 0.013 | -104.513
-9 | -0.939 | 0.00815 | 0.012 | -115.137
-8.5 | -0.906 | 0.00851 | 0.012 | -106.535
-8 | -0.87 | 0.00789 | 0.011 | -110.263
-7.5 | -0.831 | 0.00734 | 0.01 | -113.192
-7 | -0.787 | 0.00701 | 0.01 | -112.374
-6.5 | -0.741 | 0.00679 | 0.009 | -109.164
-6 | -0.691 | 0.00659 | 0.008 | -104.886
-5.5 | -0.64 | 0.00662 | 0.008 | -96.659
-5 | -0.586 | 0.00628 | 0.007 | -93.346
-4.5 | -0.531 | 0.00603 | 0.006 | -88.078
-4 | -0.474 | 0.00583 | 0.006 | -81.375
-3.5 | -0.417 | 0.00571 | 0.005 | -72.918
-3 | -0.358 | 0.00542 | 0.004 | -66.056
-2.5 | -0.299 | 0.00513 | 0.003 | -58.214
-2 | -0.239 | 0.00495 | 0.003 | -48.371
-1.5 | -0.18 | 0.00484 | 0.002 | -37.127
-1 | -0.12 | 0.0047 | 0.001 | -25.459
-0.5 | -0.06 | 0.00468 | 0.001 | -12.808
0 | 0 | 0.00456 | 0 | 0
0.5 | 0.06 | 0.00465 | -0.001 | 12.997
1 | 0.121 | 0.00467 | -0.001 | 25.837
1.5 | 0.181 | 0.0048 | -0.002 | 37.681
2 | 0.241 | 0.00491 | -0.003 | 49.102
2.5 | 0.301 | 0.00509 | -0.003 | 59.101
3 | 0.361 | 0.00538 | -0.004 | 67.07
3.5 | 0.42 | 0.00567 | -0.005 | 74.048
4 | 0.478 | 0.00578 | -0.006 | 82.655
4.5 | 0.535 | 0.00598 | -0.006 | 89.497
5 | 0.591 | 0.00623 | -0.007 | 94.871
5.5 | 0.645 | 0.00656 | -0.008 | 98.263
6 | 0.697 | 0.00653 | -0.008 | 106.699
6.5 | 0.747 | 0.00672 | -0.009 | 111.096
7 | 0.794 | 0.00694 | -0.01 | 114.422
7.5 | 0.838 | 0.00726 | -0.01 | 115.301
8 | 0.878 | 0.00781 | -0.011 | 112.345
8.5 | 0.914 | 0.00842 | -0.012 | 108.595
9 | 0.947 | 0.00806 | -0.012 | 117.489
9.5 | 0.975 | 0.00914 | -0.013 | 106.66
10 | 0.998 | 0.0091 | -0.014 | 109.648
10.5 | 1.017 | 0.00996 | -0.014 | 102.136
11 | 1.031 | 0.01024 | -0.015 | 100.681
11.5 | 1.041 | 0.01042 | -0.016 | 99.833
12 | 1.046 | 0.01155 | -0.016 | 90.546
12.5 | 1.046 | 0.01198 | -0.017 | 87.324
13 | 1.021 | 0.01347 | -0.017 | 75.792
13.5 | 1.008 | 0.01477 | -0.018 | 68.219
14 | 0.99 | 0.01642 | -0.018 | 60.311
14.5 | 0.968 | 0.01853 | -0.018 | 52.253
15 | 0.947 | 0.02067 | -0.019 | 45.806
15.5 | 0.92 | 0.02433 | -0.019 | 37.792
16 | 0.892 | 0.02833 | -0.019 | 31.47
16.5 | 0.862 | 0.03299 | -0.02 | 26.141
17 | 0.826 | 0.04223 | -0.02 | 19.553

## 146. Re 20M Mach 0.00 (2)
BIGFOIL.COM POLAR EXPORT
GA 35-012
GA 35-012 |  |  |  | Cl Max: | 1.8397 | at alpha= | 20 | deg
XFOIL ncrit=9 |  |  |  | L/D Max: | 132.154 | at alpha= | 11 | deg
Re: | 20000000 |  |  | Cd Min: | 0.03102 | at alpha= | 20 | deg
Mach: | 0 |  |  | Cl=0 at alpha= | 0 | deg
|  |  |  | @ Cl=0.1, Cd= | 0.0043432
|  |  |  | @ Cl=0.4, Cd= | 0.0053827
|  |  |  | @ Cl=0.6, Cd= | 0.0059533
alpha (deg) | Cl | Cd | Cm | Cl/Cd
-20 | -1.8453 | 0.03092 | -0.0253 | -59.6798
-19.5 | -1.834 | 0.02776 | -0.0243 | -66.0663
-19 | -1.8225 | 0.02486 | -0.0227 | -73.3105
-18.5 | -1.8087 | 0.02241 | -0.0206 | -80.7095
-18 | -1.7923 | 0.02041 | -0.0179 | -87.8148
-17.5 | -1.7743 | 0.01881 | -0.0147 | -94.3275
-17 | -1.7612 | 0.0174 | -0.0099 | -101.2184
-16.5 | -1.745 | 0.01646 | -0.0043 | -106.0146
-16 | -1.71 | 0.01554 | -0.002 | -110.0386
-15.5 | -1.67 | 0.01474 | -0.0003 | -113.2972
-15 | -1.6279 | 0.01395 | 0.0012 | -116.6953
-14 | -1.5355 | 0.01258 | 0.0029 | -122.0588
-13.5 | -1.4911 | 0.01209 | 0.0043 | -123.3333
-13 | -1.4424 | 0.01157 | 0.005 | -124.6672
-12 | -1.3434 | 0.01034 | 0.0061 | -129.9226
-11.5 | -1.2923 | 0.00981 | 0.0065 | -131.7329
-11 | -1.2398 | 0.00938 | 0.0066 | -132.1748
-10.5 | -1.1865 | 0.00899 | 0.0067 | -131.98
-10 | -1.1326 | 0.00863 | 0.0067 | -131.2399
-9.5 | -1.0782 | 0.0083 | 0.0066 | -129.9036
-9 | -1.0234 | 0.00798 | 0.0065 | -128.2456
-8 | -0.9128 | 0.00737 | 0.0062 | -123.8535
-7.5 | -0.8572 | 0.00705 | 0.006 | -121.5887
-7 | -0.8012 | 0.00679 | 0.0058 | -117.9971
-6.5 | -0.7447 | 0.00657 | 0.0055 | -113.3486
-6 | -0.6881 | 0.00632 | 0.0052 | -108.8766
-5.5 | -0.6314 | 0.00608 | 0.0048 | -103.8487
-5 | -0.5744 | 0.00585 | 0.0045 | -98.188
-4.5 | -0.5171 | 0.00568 | 0.0041 | -91.0387
-4 | -0.4596 | 0.00552 | 0.0037 | -83.2609
-3.5 | -0.4021 | 0.00539 | 0.0033 | -74.6011
-3 | -0.3446 | 0.00519 | 0.0029 | -66.3969
-2.5 | -0.2873 | 0.00494 | 0.0024 | -58.1579
-2 | -0.2297 | 0.00474 | 0.002 | -48.4599
-1.5 | -0.1721 | 0.00457 | 0.0015 | -37.6586
-1 | -0.1145 | 0.00444 | 0.001 | -25.7883
-0.5 | -0.0577 | 0.00404 | 0.0005 | -14.2822
0 | 0 | 0.00396 | 0 | 0
0.5 | 0.0576 | 0.00406 | -0.0005 | 14.1872
1 | 0.1145 | 0.00444 | -0.001 | 25.7883
1.5 | 0.1721 | 0.00457 | -0.0015 | 37.6586
2 | 0.2297 | 0.00474 | -0.002 | 48.4599
2.5 | 0.2873 | 0.00495 | -0.0024 | 58.0404
3 | 0.3446 | 0.00519 | -0.0029 | 66.3969
3.5 | 0.4021 | 0.00539 | -0.0033 | 74.6011
4 | 0.4597 | 0.00552 | -0.0037 | 83.279
4.5 | 0.5171 | 0.00568 | -0.0041 | 91.0387
5 | 0.5744 | 0.00585 | -0.0045 | 98.188
5.5 | 0.6314 | 0.00608 | -0.0049 | 103.8487
6 | 0.6882 | 0.00632 | -0.0052 | 108.8924
6.5 | 0.7447 | 0.00657 | -0.0055 | 113.3486
7 | 0.8012 | 0.00679 | -0.0058 | 117.9971
7.5 | 0.8573 | 0.00705 | -0.006 | 121.6028
8 | 0.9129 | 0.00737 | -0.0062 | 123.867
8.5 | 0.9682 | 0.00768 | -0.0064 | 126.0677
9 | 1.0234 | 0.00797 | -0.0065 | 128.4065
9.5 | 1.0782 | 0.0083 | -0.0066 | 129.9036
10 | 1.1325 | 0.00863 | -0.0067 | 131.2283
10.5 | 1.1863 | 0.00899 | -0.0067 | 131.9577
11 | 1.2396 | 0.00938 | -0.0066 | 132.1535
11.5 | 1.2921 | 0.00981 | -0.0064 | 131.7125
12 | 1.3434 | 0.01031 | -0.0061 | 130.3007
12.5 | 1.3929 | 0.01096 | -0.0056 | 127.0894
13.5 | 1.4901 | 0.01211 | -0.0042 | 123.0471
14 | 1.5336 | 0.01256 | -0.0025 | 122.1019
14.5 | 1.5818 | 0.01323 | -0.002 | 119.5616
15 | 1.626 | 0.01396 | -0.0009 | 116.4756
15.5 | 1.6682 | 0.01472 | 0.0006 | 113.3288
16 | 1.7071 | 0.01556 | 0.0024 | 109.7108
16.5 | 1.7425 | 0.01642 | 0.0048 | 106.1206
17 | 1.7548 | 0.01745 | 0.0109 | 100.5616
17.5 | 1.7711 | 0.01877 | 0.0152 | 94.358
18 | 1.7894 | 0.02037 | 0.0183 | 87.8449
18.5 | 1.8032 | 0.02254 | 0.0212 | 80
19 | 1.8163 | 0.02503 | 0.0233 | 72.5649
19.5 | 1.8309 | 0.02767 | 0.0248 | 66.1691
20 | 1.8397 | 0.03102 | 0.0258 | 59.3069

## 147. Re 20M Mach 0.10 (1)
BIGFOIL.COM POLAR EXPORT
GA 35-012
GA 35-012 |  |  |  | Cl Max: | 1.03 | at alpha= | 12 | deg
JavaFoil+Calcfoil stall+Eppler ext transition |  |  |  | L/D Max: | 117.34 | at alpha= | 9 | deg
Re: | 20000000 |  |  | Cd Min: | 0.00463 | at alpha= | 0.5 | deg
Mach: | 0.1 |  |  | Cl=0 at alpha= | 0 | deg
|  |  |  | @ Cl=0.1, Cd= | 0.004643
|  |  |  | @ Cl=0.4, Cd= | 0.005522
|  |  |  | @ Cl=0.6, Cd= | 0.0062356
alpha (deg) | Cl | Cd | Cm | Cl/Cd
-17 | -0.761 | 0.05018 | 0.019 | -15.169
-16.5 | -0.803 | 0.03799 | 0.02 | -21.145
-16 | -0.837 | 0.03228 | 0.019 | -25.913
-15.5 | -0.87 | 0.02698 | 0.019 | -32.251
-15 | -0.903 | 0.0224 | 0.019 | -40.316
-14.5 | -0.93 | 0.01957 | 0.018 | -47.515
-14 | -0.956 | 0.01729 | 0.018 | -55.286
-13.5 | -0.978 | 0.01539 | 0.018 | -63.513
-13 | -0.996 | 0.01391 | 0.017 | -71.564
-12.5 | -1.014 | 0.01243 | 0.017 | -81.58
-12 | -1.02 | 0.0119 | 0.016 | -85.716
-11.5 | -1.018 | 0.0107 | 0.016 | -95.168
-11 | -1.012 | 0.01049 | 0.015 | -96.441
-10.5 | -1.001 | 0.00969 | 0.014 | -103.336
-10 | -0.985 | 0.00927 | 0.014 | -106.25
-9.5 | -0.963 | 0.00931 | 0.013 | -103.483
-9 | -0.937 | 0.00815 | 0.012 | -114.965
-8.5 | -0.907 | 0.00855 | 0.012 | -106.085
-8 | -0.872 | 0.00786 | 0.011 | -110.89
-7.5 | -0.832 | 0.00732 | 0.01 | -113.775
-7 | -0.789 | 0.00708 | 0.01 | -111.546
-6.5 | -0.743 | 0.00686 | 0.009 | -108.352
-6 | -0.694 | 0.00684 | 0.008 | -101.516
-5.5 | -0.642 | 0.00658 | 0.008 | -97.68
-5 | -0.589 | 0.00625 | 0.007 | -94.169
-4.5 | -0.533 | 0.00602 | 0.006 | -88.654
-4 | -0.476 | 0.00584 | 0.006 | -81.55
-3.5 | -0.419 | 0.0057 | 0.005 | -73.416
-3 | -0.36 | 0.00533 | 0.004 | -67.458
-2.5 | -0.3 | 0.00513 | 0.003 | -58.5
-2 | -0.24 | 0.00498 | 0.003 | -48.285
-1.5 | -0.18 | 0.00487 | 0.002 | -37.072
-1 | -0.12 | 0.00469 | 0.001 | -25.668
-0.5 | -0.06 | 0.00467 | 0.001 | -12.911
0 | 0 | 0.00464 | 0 | 0
0.5 | 0.061 | 0.00463 | -0.001 | 13.106
1 | 0.121 | 0.00465 | -0.001 | 26.06
1.5 | 0.182 | 0.00483 | -0.002 | 37.639
2 | 0.242 | 0.00494 | -0.003 | 49.032
2.5 | 0.303 | 0.00509 | -0.003 | 59.414
3 | 0.363 | 0.00529 | -0.004 | 68.521
3.5 | 0.422 | 0.00566 | -0.005 | 74.576
4 | 0.48 | 0.0058 | -0.006 | 82.864
4.5 | 0.538 | 0.00597 | -0.006 | 90.11
5 | 0.594 | 0.0062 | -0.007 | 95.74
5.5 | 0.648 | 0.00652 | -0.008 | 99.337
6 | 0.7 | 0.00677 | -0.008 | 103.312
6.5 | 0.749 | 0.00679 | -0.009 | 110.306
7 | 0.796 | 0.00701 | -0.01 | 113.618
7.5 | 0.839 | 0.00724 | -0.01 | 115.937
8 | 0.879 | 0.00778 | -0.011 | 113.014
8.5 | 0.915 | 0.00846 | -0.012 | 108.167
9 | 0.946 | 0.00806 | -0.012 | 117.34
9.5 | 0.972 | 0.0092 | -0.013 | 105.624
10 | 0.994 | 0.00916 | -0.014 | 108.524
10.5 | 1.01 | 0.00957 | -0.014 | 105.611
11 | 1.022 | 0.01036 | -0.015 | 98.651
11.5 | 1.028 | 0.01056 | -0.016 | 97.392
12 | 1.03 | 0.01173 | -0.016 | 87.787
12.5 | 1.014 | 0.01243 | -0.017 | 81.58
13 | 0.996 | 0.01391 | -0.017 | 71.564
13.5 | 0.978 | 0.01539 | -0.018 | 63.513
14 | 0.956 | 0.01729 | -0.018 | 55.286
14.5 | 0.93 | 0.01957 | -0.018 | 47.515
15 | 0.903 | 0.0224 | -0.019 | 40.316
15.5 | 0.87 | 0.02698 | -0.019 | 32.251
16 | 0.837 | 0.03228 | -0.019 | 25.913
16.5 | 0.803 | 0.03799 | -0.019 | 21.145
17 | 0.761 | 0.05018 | -0.019 | 15.169

## 148. Re 20M Mach 0.10 (2)
BIGFOIL.COM POLAR EXPORT
GA 35-012
GA 35-012 |  |  |  | Cl Max: | 1.8248 | at alpha= | 20 | deg
XFOIL ncrit=9 |  |  |  | L/D Max: | 131.573 | at alpha= | 10.5 | deg
Re: | 20000000 |  |  | Cd Min: | 0.0352 | at alpha= | 20 | deg
Mach: | 0.1 |  |  | Cl=0 at alpha= | 0 | deg
|  |  |  | @ Cl=0.1, Cd= | 0.004329
|  |  |  | @ Cl=0.4, Cd= | 0.0053833
|  |  |  | @ Cl=0.6, Cd= | 0.0059576
alpha (deg) | Cl | Cd | Cm | Cl/Cd
-20 | -1.8301 | 0.03516 | -0.0288 | -52.0506
-19.5 | -1.8224 | 0.03126 | -0.0283 | -58.2981
-19 | -1.8147 | 0.02765 | -0.0272 | -65.6311
-18.5 | -1.8031 | 0.02466 | -0.0254 | -73.1184
-18 | -1.7881 | 0.02221 | -0.0231 | -80.5088
-17.5 | -1.7701 | 0.02026 | -0.0202 | -87.3692
-17 | -1.7554 | 0.01847 | -0.0163 | -95.0406
-16.5 | -1.7417 | 0.01721 | -0.0109 | -101.2028
-16 | -1.7199 | 0.0162 | -0.0059 | -106.1667
-15.5 | -1.6816 | 0.01532 | -0.0037 | -109.765
-15 | -1.6404 | 0.01444 | -0.0018 | -113.6011
-14.5 | -1.5961 | 0.01366 | -0.0003 | -116.8448
-14 | -1.5485 | 0.01293 | 0.0007 | -119.7602
-13.5 | -1.5037 | 0.01241 | 0.0024 | -121.1684
-13 | -1.4546 | 0.01185 | 0.0033 | -122.7511
-12 | -1.3543 | 0.01061 | 0.0048 | -127.6437
-11.5 | -1.303 | 0.01 | 0.0053 | -130.3
-11 | -1.2501 | 0.00951 | 0.0057 | -131.4511
-10.5 | -1.1962 | 0.0091 | 0.0059 | -131.4505
-10 | -1.1417 | 0.00872 | 0.006 | -130.9289
-9.5 | -1.0866 | 0.00837 | 0.006 | -129.8208
-9 | -1.0312 | 0.00804 | 0.006 | -128.2587
-8.5 | -0.9755 | 0.00773 | 0.0059 | -126.1966
-8 | -0.9195 | 0.00742 | 0.0059 | -123.9218
-7.5 | -0.8633 | 0.0071 | 0.0057 | -121.5915
-7 | -0.8068 | 0.00682 | 0.0055 | -118.2991
-6.5 | -0.7498 | 0.0066 | 0.0053 | -113.6061
-6 | -0.6927 | 0.00634 | 0.005 | -109.2587
-5.5 | -0.6355 | 0.0061 | 0.0047 | -104.1803
-5 | -0.5781 | 0.00587 | 0.0044 | -98.4838
-4.5 | -0.5204 | 0.00569 | 0.0041 | -91.4587
-4 | -0.4625 | 0.00553 | 0.0037 | -83.6347
-3.5 | -0.4045 | 0.0054 | 0.0033 | -74.9074
-3 | -0.3467 | 0.0052 | 0.0028 | -66.6731
-2.5 | -0.289 | 0.00495 | 0.0024 | -58.3838
-2 | -0.2311 | 0.00474 | 0.002 | -48.7553
-1.5 | -0.1731 | 0.00457 | 0.0015 | -37.8775
-1 | -0.1152 | 0.00443 | 0.001 | -26.0045
-0.5 | -0.0581 | 0.00403 | 0.0005 | -14.4169
0 | 0 | 0.00395 | 0 | 0
0.5 | 0.058 | 0.00405 | -0.0005 | 14.321
1 | 0.1152 | 0.00443 | -0.001 | 26.0045
1.5 | 0.1731 | 0.00457 | -0.0015 | 37.8775
2 | 0.2311 | 0.00474 | -0.002 | 48.7553
2.5 | 0.289 | 0.00495 | -0.0024 | 58.3838
3 | 0.3467 | 0.00519 | -0.0029 | 66.8015
3.5 | 0.4046 | 0.0054 | -0.0033 | 74.9259
4 | 0.4626 | 0.00553 | -0.0037 | 83.6528
4.5 | 0.5204 | 0.00569 | -0.0041 | 91.4587
5 | 0.5781 | 0.00587 | -0.0044 | 98.4838
5.5 | 0.6356 | 0.0061 | -0.0048 | 104.1967
6 | 0.6928 | 0.00635 | -0.0051 | 109.1024
6.5 | 0.7498 | 0.0066 | -0.0053 | 113.6061
7 | 0.8068 | 0.00682 | -0.0056 | 118.2991
7.5 | 0.8634 | 0.0071 | -0.0058 | 121.6056
8 | 0.9195 | 0.00742 | -0.0059 | 123.9218
8.5 | 0.9755 | 0.00773 | -0.006 | 126.1966
9 | 1.0312 | 0.00804 | -0.006 | 128.2587
9.5 | 1.0866 | 0.00837 | -0.006 | 129.8208
10 | 1.1416 | 0.00872 | -0.006 | 130.9174
10.5 | 1.196 | 0.00909 | -0.0059 | 131.5732
11 | 1.2499 | 0.00951 | -0.0056 | 131.4301
11.5 | 1.3026 | 0.01 | -0.0053 | 130.26
12 | 1.3543 | 0.01055 | -0.0048 | 128.3697
13 | 1.4539 | 0.01186 | -0.0032 | 122.5885
13.5 | 1.5025 | 0.01244 | -0.0022 | 120.7797
14 | 1.5483 | 0.01292 | -0.0007 | 119.8375
14.5 | 1.5944 | 0.01366 | 0.0005 | 116.7204
15 | 1.6382 | 0.01446 | 0.0021 | 113.2918
15.5 | 1.6795 | 0.0153 | 0.004 | 109.7712
16 | 1.7162 | 0.01624 | 0.0065 | 105.6773
16.5 | 1.7373 | 0.01715 | 0.0117 | 101.3003
17 | 1.7496 | 0.01856 | 0.017 | 94.2672
17.5 | 1.7677 | 0.02019 | 0.0206 | 87.5532
18 | 1.7854 | 0.02215 | 0.0235 | 80.605
18.5 | 1.7968 | 0.02484 | 0.026 | 72.3349
19 | 1.8075 | 0.02788 | 0.0278 | 64.8314
19.5 | 1.8193 | 0.03113 | 0.0289 | 58.442
20 | 1.8248 | 0.0352 | 0.0294 | 51.8409

## 149. Re 20M Mach 0.25 (1)
BIGFOIL.COM POLAR EXPORT
GA 35-012
GA 35-012 |  |  |  | Cl Max: | 0.951 | at alpha= | 10 | deg
JavaFoil+Calcfoil stall+Eppler ext transition |  |  |  | L/D Max: | 111.272 | at alpha= | 7 | deg
Re: | 20000000 |  |  | Cd Min: | 0.00463 | at alpha= | 0 | deg
Mach: | 0.25 |  |  | Cl=0 at alpha= | 0 | deg
|  |  |  | @ Cl=0.1, Cd= | 0.0047122
|  |  |  | @ Cl=0.4, Cd= | 0.005586
|  |  |  | @ Cl=0.6, Cd= | 0.0528
alpha (deg) | Cl | Cd | Cm | Cl/Cd
-15 | -0.508 | 0.0528 | 0.017 | -9.617
-14.5 | -0.586 | 0.03604 | 0.018 | -16.26
-14 | -0.655 | 0.02776 | 0.018 | -23.597
-13.5 | -0.72 | 0.02162 | 0.018 | -33.282
-13 | -0.777 | 0.01814 | 0.017 | -42.839
-12.5 | -0.83 | 0.01475 | 0.017 | -56.29
-12 | -0.872 | 0.01343 | 0.016 | -64.928
-11.5 | -0.908 | 0.01216 | 0.016 | -74.643
-11 | -0.928 | 0.01141 | 0.015 | -81.335
-10.5 | -0.939 | 0.01105 | 0.015 | -84.999
-10 | -0.942 | 0.00986 | 0.014 | -95.522
-9.5 | -0.936 | 0.00987 | 0.013 | -94.829
-9 | -0.922 | 0.00942 | 0.013 | -97.903
-8.5 | -0.901 | 0.009 | 0.012 | -100.106
-8 | -0.874 | 0.00819 | 0.011 | -106.684
-7.5 | -0.84 | 0.00799 | 0.011 | -105.132
-7 | -0.801 | 0.00733 | 0.01 | -109.245
-6.5 | -0.757 | 0.00702 | 0.009 | -107.718
-6 | -0.709 | 0.0071 | 0.009 | -99.73
-5.5 | -0.657 | 0.0068 | 0.008 | -96.596
-5 | -0.603 | 0.00652 | 0.007 | -92.501
-4.5 | -0.547 | 0.00617 | 0.006 | -88.714
-4 | -0.489 | 0.00593 | 0.006 | -82.482
-3.5 | -0.43 | 0.00578 | 0.005 | -74.322
-3 | -0.37 | 0.0055 | 0.004 | -67.162
-2.5 | -0.308 | 0.0052 | 0.004 | -59.347
-2 | -0.247 | 0.00504 | 0.003 | -49.07
-1.5 | -0.185 | 0.00492 | 0.002 | -37.66
-1 | -0.124 | 0.00478 | 0.001 | -25.881
-0.5 | -0.062 | 0.00471 | 0.001 | -13.149
0 | 0 | 0.00463 | 0 | 0
0.5 | 0.062 | 0.00467 | -0.001 | 13.349
1 | 0.125 | 0.00474 | -0.001 | 26.277
1.5 | 0.187 | 0.00489 | -0.002 | 38.24
2 | 0.249 | 0.005 | -0.003 | 49.835
2.5 | 0.311 | 0.00516 | -0.004 | 60.28
3 | 0.373 | 0.00546 | -0.004 | 68.224
3.5 | 0.433 | 0.00574 | -0.005 | 75.503
4 | 0.493 | 0.00588 | -0.006 | 83.818
4.5 | 0.551 | 0.00606 | -0.006 | 91.005
5 | 0.608 | 0.00647 | -0.007 | 94.039
5.5 | 0.663 | 0.00675 | -0.008 | 98.236
6 | 0.715 | 0.00704 | -0.009 | 101.49
6.5 | 0.763 | 0.00696 | -0.009 | 109.671
7 | 0.807 | 0.00726 | -0.01 | 111.272
7.5 | 0.847 | 0.00791 | -0.011 | 107.116
8 | 0.881 | 0.00811 | -0.011 | 108.729
8.5 | 0.91 | 0.00891 | -0.012 | 102.071
9 | 0.931 | 0.00932 | -0.013 | 99.878
9.5 | 0.945 | 0.00976 | -0.013 | 96.793
10 | 0.951 | 0.00974 | -0.014 | 97.562
10.5 | 0.948 | 0.01092 | -0.015 | 86.872
11 | 0.938 | 0.01127 | -0.015 | 83.228
11.5 | 0.908 | 0.01216 | -0.016 | 74.643
12 | 0.872 | 0.01343 | -0.016 | 64.928
12.5 | 0.83 | 0.01475 | -0.017 | 56.29
13 | 0.777 | 0.01814 | -0.017 | 42.839
13.5 | 0.72 | 0.02162 | -0.017 | 33.282
14 | 0.655 | 0.02776 | -0.018 | 23.597
14.5 | 0.583 | 0.03805 | -0.017 | 15.323
15 | 0.508 | 0.0528 | -0.017 | 9.617

## 150. Re 20M Mach 0.25 (2)
BIGFOIL.COM POLAR EXPORT
GA 35-012
GA 35-012 |  |  |  | Cl Max: | 1.6514 | at alpha= | 16.5 | deg
XFOIL ncrit=9 |  |  |  | L/D Max: | 128.583 | at alpha= | 9.5 | deg
Re: | 20000000 |  |  | Cd Min: | 0.10935 | at alpha= | -20 | deg
Mach: | 0.25 |  |  | Cl=0 at alpha= | 0 | deg
|  |  |  | @ Cl=0.1, Cd= | 0.0043334
|  |  |  | @ Cl=0.4, Cd= | 0.005389
|  |  |  | @ Cl=0.6, Cd= | 0.0059656
alpha (deg) | Cl | Cd | Cm | Cl/Cd
-20 | -1.4312 | 0.10935 | -0.0007 | -13.0882
-19.5 | -1.4786 | 0.09234 | -0.0125 | -16.0126
-19 | -1.526 | 0.07661 | -0.0228 | -19.9191
-18.5 | -1.5644 | 0.06354 | -0.0305 | -24.6207
-18 | -1.5935 | 0.05287 | -0.0357 | -30.14
-17.5 | -1.6143 | 0.04418 | -0.0387 | -36.5392
-17 | -1.6435 | 0.03569 | -0.0402 | -46.0493
-16.5 | -1.6501 | 0.03002 | -0.0395 | -54.9667
-16 | -1.6579 | 0.02501 | -0.037 | -66.2895
-15.5 | -1.6456 | 0.02198 | -0.0335 | -74.8681
-15 | -1.6405 | 0.01917 | -0.0282 | -85.5764
-14.5 | -1.6322 | 0.01749 | -0.0209 | -93.3219
-14 | -1.6043 | 0.01608 | -0.0154 | -99.7699
-13.5 | -1.5625 | 0.01505 | -0.0117 | -103.8206
-13 | -1.5168 | 0.01402 | -0.0086 | -108.1883
-12.5 | -1.4675 | 0.01301 | -0.0061 | -112.7978
-12 | -1.415 | 0.01215 | -0.004 | -116.4609
-11.5 | -1.3623 | 0.01122 | -0.0021 | -121.4171
-11 | -1.3071 | 0.01047 | -0.0006 | -124.8424
-10.5 | -1.2504 | 0.00983 | 0.0006 | -127.2024
-10 | -1.1928 | 0.00928 | 0.0016 | -128.5345
-9.5 | -1.1344 | 0.00882 | 0.0023 | -128.6168
-9 | -1.0755 | 0.00841 | 0.0029 | -127.8835
-8.5 | -1.0162 | 0.00805 | 0.0034 | -126.236
-7.5 | -0.8974 | 0.00736 | 0.004 | -121.9293
-7 | -0.838 | 0.00702 | 0.0042 | -119.3732
-6.5 | -0.7783 | 0.00674 | 0.0042 | -115.4748
-6 | -0.7183 | 0.0065 | 0.0042 | -110.5077
-5.5 | -0.6585 | 0.00624 | 0.0041 | -105.5288
-5 | -0.5988 | 0.00596 | 0.004 | -100.4698
-4.5 | -0.5387 | 0.00576 | 0.0038 | -93.5243
-4 | -0.4785 | 0.00559 | 0.0035 | -85.5993
-3.5 | -0.4182 | 0.00545 | 0.0031 | -76.7339
-3 | -0.3583 | 0.00525 | 0.0028 | -68.2476
-2.5 | -0.2986 | 0.00498 | 0.0024 | -59.9598
-2 | -0.2387 | 0.00476 | 0.002 | -50.1471
-1.5 | -0.1788 | 0.00458 | 0.0015 | -39.0393
-1 | -0.119 | 0.00441 | 0.001 | -26.9841
-0.5 | -0.06 | 0.00399 | 0.0005 | -15.0376
0 | 0 | 0.00393 | 0 | 0
1 | 0.119 | 0.00441 | -0.001 | 26.9841
1.5 | 0.1787 | 0.00458 | -0.0015 | 39.0175
2 | 0.2387 | 0.00476 | -0.002 | 50.1471
2.5 | 0.2986 | 0.00498 | -0.0024 | 59.9598
3 | 0.3583 | 0.00525 | -0.0028 | 68.2476
3.5 | 0.4183 | 0.00545 | -0.0031 | 76.7523
4 | 0.4785 | 0.00559 | -0.0035 | 85.5993
4.5 | 0.5387 | 0.00576 | -0.0038 | 93.5243
5 | 0.5988 | 0.00596 | -0.004 | 100.4698
5.5 | 0.6585 | 0.00624 | -0.0041 | 105.5288
6 | 0.7184 | 0.0065 | -0.0042 | 110.5231
6.5 | 0.7783 | 0.00674 | -0.0042 | 115.4748
7 | 0.838 | 0.00702 | -0.0042 | 119.3732
7.5 | 0.8974 | 0.00736 | -0.004 | 121.9293
8.5 | 1.0161 | 0.00805 | -0.0034 | 126.2236
9 | 1.0753 | 0.00841 | -0.0029 | 127.8597
9.5 | 1.1341 | 0.00882 | -0.0023 | 128.5828
10 | 1.1925 | 0.00928 | -0.0016 | 128.5022
10.5 | 1.25 | 0.00983 | -0.0006 | 127.1617
11 | 1.3063 | 0.01049 | 0.0007 | 124.5281
11.5 | 1.3615 | 0.01122 | 0.0022 | 121.3458
12 | 1.4146 | 0.01209 | 0.0041 | 117.0058
12.5 | 1.4648 | 0.01313 | 0.0064 | 111.5613
13 | 1.5147 | 0.01406 | 0.0089 | 107.7312
13.5 | 1.5606 | 0.01504 | 0.012 | 103.7633
14 | 1.5996 | 0.0162 | 0.016 | 98.7407
14.5 | 1.6223 | 0.01759 | 0.0223 | 92.2285
15 | 1.6292 | 0.01952 | 0.0293 | 83.4631
15.5 | 1.6452 | 0.02178 | 0.0338 | 75.5372
16 | 1.6457 | 0.02555 | 0.0377 | 64.411
16.5 | 1.6514 | 0.02956 | 0.04 | 55.866
17 | 1.633 | 0.03613 | 0.0407 | 45.1979
17.5 | 1.6169 | 0.04334 | 0.0396 | 37.3073
18 | 1.5964 | 0.05195 | 0.0367 | 30.7295
18.5 | 1.5573 | 0.06385 | 0.0306 | 24.39
19 | 1.5154 | 0.07757 | 0.0223 | 19.5359
19.5 | 1.4891 | 0.09021 | 0.0143 | 16.507
20 | 1.4284 | 0.10933 | 0.0008 | 13.065

## 151. Re 20M Mach 0.50 (1)
BIGFOIL.COM POLAR EXPORT
GA 35-012
GA 35-012 |  |  |  | Cl Max: | 1.105 | at alpha= | 20 | deg
JavaFoil+Calcfoil stall+Eppler ext transition |  |  |  | L/D Max: | 94.521 | at alpha= | 5.5 | deg
Re: | 20000000 |  |  | Cd Min: | 0.00478 | at alpha= | 0 | deg
Mach: | 0.5 |  |  | Cl=0 at alpha= | 0 | deg
|  |  |  | @ Cl=0.1, Cd= | 0.0048548
|  |  |  | @ Cl=0.4, Cd= | 0.0058556
|  |  |  | @ Cl=0.6, Cd= | 0.0066157
alpha (deg) | Cl | Cd | Cm | Cl/Cd
-20 | -1.105 | 0.18495 | 0.019 | -5.974
-19.5 | -1.077 | 0.17949 | 0.018 | -6.002
-19 | -1.05 | 0.17115 | 0.018 | -6.132
-18.5 | -1.021 | 0.16804 | 0.017 | -6.077
-18 | -0.993 | 0.16298 | 0.016 | -6.094
-17.5 | -0.966 | 0.15453 | 0.016 | -6.254
-17 | -0.944 | 0.1365 | 0.016 | -6.917
-16.5 | -0.918 | 0.12686 | 0.016 | -7.238
-16 | -0.892 | 0.11625 | 0.015 | -7.672
-15.5 | -0.864 | 0.11175 | 0.015 | -7.732
-15 | -0.834 | 0.1084 | 0.014 | -7.695
-14.5 | -0.805 | 0.10538 | 0.013 | -7.641
-14 | -0.776 | 0.10156 | 0.012 | -7.642
-13.5 | -0.747 | 0.09806 | 0.011 | -7.622
-13 | -0.72 | 0.09419 | 0.011 | -7.645
-12.5 | -0.698 | 0.08269 | 0.012 | -8.442
-12 | -0.675 | 0.07347 | 0.012 | -9.189
-11.5 | -0.651 | 0.06687 | 0.012 | -9.728
-11 | -0.697 | 0.0252 | 0.016 | -27.667
-10.5 | -0.69 | 0.01695 | 0.016 | -40.721
-10 | -0.67 | 0.01365 | 0.015 | -49.086
-9.5 | -0.622 | 0.01652 | 0.014 | -37.652
-9 | -0.609 | 0.01232 | 0.014 | -49.412
-8.5 | -0.579 | 0.01128 | 0.013 | -51.384
-8 | -0.546 | 0.01045 | 0.013 | -52.267
-7.5 | -0.512 | 0.01032 | 0.012 | -49.628
-7 | -0.658 | 0.00948 | 0.011 | -69.399
-6.5 | -0.749 | 0.00831 | 0.01 | -90.167
-6 | -0.742 | 0.00779 | 0.01 | -95.263
-5.5 | -0.708 | 0.00741 | 0.009 | -95.531
-5 | -0.66 | 0.00698 | 0.008 | -94.566
-4.5 | -0.604 | 0.00678 | 0.007 | -89.157
-4 | -0.543 | 0.00649 | 0.006 | -83.672
-3.5 | -0.479 | 0.00623 | 0.006 | -76.819
-3 | -0.412 | 0.006 | 0.005 | -68.708
-2.5 | -0.344 | 0.00556 | 0.004 | -61.991
-2 | -0.276 | 0.00523 | 0.003 | -52.806
-1.5 | -0.207 | 0.00515 | 0.002 | -40.258
-1 | -0.138 | 0.00493 | 0.002 | -28.019
-0.5 | -0.069 | 0.00486 | 0.001 | -14.251
0 | 0 | 0.00478 | 0 | 0
0.5 | 0.07 | 0.00482 | -0.001 | 14.47
1 | 0.139 | 0.0049 | -0.002 | 28.455
1.5 | 0.209 | 0.00511 | -0.002 | 40.888
2 | 0.278 | 0.00519 | -0.003 | 53.644
2.5 | 0.347 | 0.00551 | -0.004 | 62.976
3 | 0.416 | 0.00596 | -0.005 | 69.797
3.5 | 0.483 | 0.00618 | -0.006 | 78.059
4 | 0.548 | 0.00636 | -0.006 | 86.096
4.5 | 0.609 | 0.00666 | -0.007 | 91.496
5 | 0.666 | 0.00714 | -0.008 | 93.267
5.5 | 0.714 | 0.00756 | -0.009 | 94.521
6 | 0.749 | 0.00801 | -0.01 | 93.489
6.5 | 0.756 | 0.00843 | -0.01 | 89.621
7 | 0.664 | 0.00876 | -0.011 | 75.762
7.5 | 0.517 | 0.00987 | -0.012 | 52.38
8 | 0.551 | 0.01074 | -0.013 | 51.345
8.5 | 0.579 | 0.01168 | -0.013 | 49.531
9 | 0.609 | 0.01232 | -0.014 | 49.412
9.5 | 0.622 | 0.01652 | -0.014 | 37.652
10 | 0.668 | 0.01407 | -0.015 | 47.491
10.5 | 0.691 | 0.01659 | -0.016 | 41.635
11 | 0.71 | 0.0211 | -0.016 | 33.632
11.5 | 0.67 | 0.05406 | -0.014 | 12.392
12 | 0.675 | 0.07347 | -0.012 | 9.189
12.5 | 0.697 | 0.08388 | -0.012 | 8.314
13 | 0.72 | 0.09584 | -0.011 | 7.514
13.5 | 0.747 | 0.09806 | -0.011 | 7.622
14 | 0.775 | 0.10394 | -0.012 | 7.46
14.5 | 0.804 | 0.10787 | -0.013 | 7.455
15 | 0.833 | 0.11081 | -0.014 | 7.517
15.5 | 0.863 | 0.1138 | -0.015 | 7.582
16 | 0.892 | 0.11601 | -0.015 | 7.692
16.5 | 0.918 | 0.12751 | -0.016 | 7.198
17 | 0.944 | 0.13687 | -0.016 | 6.9
17.5 | 0.966 | 0.15714 | -0.016 | 6.15
18 | 0.993 | 0.16136 | -0.016 | 6.156
18.5 | 1.022 | 0.16542 | -0.017 | 6.175
19 | 1.05 | 0.17128 | -0.017 | 6.128
19.5 | 1.077 | 0.17876 | -0.018 | 6.024
20 | 1.105 | 0.18065 | -0.019 | 6.116

## 152. Re 20M Mach 0.50 (2)
BIGFOIL.COM POLAR EXPORT
GA 35-012
GA 35-012 |  |  |  | Cl Max: | 1.0671 | at alpha= | 8 | deg
XFOIL ncrit=9 |  |  |  | L/D Max: | 120.33 | at alpha= | 6.5 | deg
Re: | 20000000 |  |  | Cd Min: | 0.11884 | at alpha= | -13 | deg
Mach: | 0.5 |  |  | Cl=0 at alpha= | 0 | deg
|  |  |  | @ Cl=0.1, Cd= | 0.004099
|  |  |  | @ Cl=0.4, Cd= | 0.0054523
|  |  |  | @ Cl=0.6, Cd= | 0.0060546
alpha (deg) | Cl | Cd | Cm | Cl/Cd
-13 | -0.8187 | 0.11884 | 0.0132 | -6.8891
-12.5 | -0.8298 | 0.10581 | 0.0046 | -7.8424
-12 | -0.8396 | 0.09331 | -0.0035 | -8.998
-11.5 | -0.8549 | 0.07908 | -0.0125 | -10.8106
-11 | -0.8747 | 0.06534 | -0.0228 | -13.3869
-10.5 | -0.9006 | 0.05331 | -0.0315 | -16.8936
-10 | -0.9351 | 0.04251 | -0.0377 | -21.9972
-9.5 | -0.9711 | 0.03368 | -0.0398 | -28.8331
-9 | -1.0094 | 0.02661 | -0.0371 | -37.9331
-8.5 | -1.0522 | 0.02161 | -0.027 | -48.6904
-8 | -1.0676 | 0.01505 | -0.0182 | -70.9369
-7.5 | -1.0469 | 0.0101 | -0.0103 | -103.6535
-7 | -0.9854 | 0.00826 | -0.0056 | -119.2978
-6.5 | -0.9124 | 0.00758 | -0.003 | -120.3694
-6 | -0.8388 | 0.00714 | -0.0012 | -117.479
-5.5 | -0.7657 | 0.00679 | 0.0001 | -112.7688
-5 | -0.6935 | 0.00647 | 0.001 | -107.187
-4.5 | -0.6224 | 0.00613 | 0.0017 | -101.5334
-4 | -0.5514 | 0.00589 | 0.0021 | -93.6163
-3.5 | -0.4808 | 0.00568 | 0.0023 | -84.6479
-3 | -0.4106 | 0.0055 | 0.0022 | -74.6545
-2.5 | -0.3417 | 0.00519 | 0.0022 | -65.8382
-2 | -0.2729 | 0.0049 | 0.0019 | -55.6939
-1.5 | -0.2043 | 0.00463 | 0.0015 | -44.1253
-0.5 | -0.0689 | 0.00394 | 0.0006 | -17.4873
0 | 0 | 0.00385 | 0 | 0
0.5 | 0.0688 | 0.00394 | -0.0006 | 17.4619
1.5 | 0.2042 | 0.00463 | -0.0015 | 44.1037
2 | 0.2729 | 0.0049 | -0.0019 | 55.6939
2.5 | 0.3417 | 0.00519 | -0.0021 | 65.8382
3 | 0.4106 | 0.0055 | -0.0022 | 74.6545
3.5 | 0.4807 | 0.00568 | -0.0023 | 84.6303
4 | 0.5513 | 0.00589 | -0.0021 | 93.5993
4.5 | 0.6223 | 0.00613 | -0.0017 | 101.5171
5 | 0.6933 | 0.00648 | -0.001 | 106.9907
5.5 | 0.7655 | 0.00679 | -0.0001 | 112.7393
6 | 0.8385 | 0.00714 | 0.0013 | 117.437
6.5 | 0.9121 | 0.00758 | 0.0031 | 120.3298
7 | 0.9849 | 0.00826 | 0.0057 | 119.2373
7.5 | 1.0463 | 0.01007 | 0.0104 | 103.9027
8 | 1.0671 | 0.01494 | 0.0183 | 71.4257
8.5 | 1.0527 | 0.02141 | 0.0272 | 49.1686
9 | 1.009 | 0.02648 | 0.0373 | 38.1042
9.5 | 0.9714 | 0.0335 | 0.0401 | 28.997
10 | 0.9337 | 0.04246 | 0.0379 | 21.9901
10.5 | 0.9043 | 0.05265 | 0.0322 | 17.1757
11 | 0.8729 | 0.06536 | 0.0229 | 13.3553
11.5 | 0.8552 | 0.0787 | 0.0129 | 10.8666
12 | 0.8412 | 0.0927 | 0.004 | 9.0744
12.5 | 0.827 | 0.10601 | -0.0047 | 7.8012
13 | 0.8172 | 0.11879 | -0.0131 | 6.8794