## index
index | Re | Mach | Datasource
1 | 50000 | 0 | JavaFoil+Calcfoil stall+Eppler ext transition
2 | 50000 | 0 | XFOIL ncrit=9
3 | 50000 | 0.1 | JavaFoil+Calcfoil stall+Eppler ext transition
4 | 50000 | 0.1 | XFOIL ncrit=9
5 | 50000 | 0.25 | JavaFoil+Calcfoil stall+Eppler ext transition
6 | 50000 | 0.25 | XFOIL ncrit=9
7 | 50000 | 0.5 | JavaFoil+Calcfoil stall+Eppler ext transition
8 | 50000 | 0.5 | XFOIL ncrit=9
9 | 100000 | 0 | JavaFoil+Calcfoil stall+Eppler ext transition
10 | 100000 | 0 | XFOIL ncrit=9
11 | 100000 | 0.1 | JavaFoil+Calcfoil stall+Eppler ext transition
12 | 100000 | 0.1 | XFOIL ncrit=9
13 | 100000 | 0.25 | JavaFoil+Calcfoil stall+Eppler ext transition
14 | 100000 | 0.25 | XFOIL ncrit=9
15 | 100000 | 0.5 | JavaFoil+Calcfoil stall+Eppler ext transition
16 | 100000 | 0.5 | XFOIL ncrit=9
17 | 250000 | 0 | JavaFoil+Calcfoil stall+Eppler ext transition
18 | 250000 | 0 | XFOIL ncrit=9
19 | 250000 | 0.1 | JavaFoil+Calcfoil stall+Eppler ext transition
20 | 250000 | 0.1 | XFOIL ncrit=9
21 | 250000 | 0.25 | JavaFoil+Calcfoil stall+Eppler ext transition
22 | 250000 | 0.25 | XFOIL ncrit=9
23 | 250000 | 0.5 | JavaFoil+Calcfoil stall+Eppler ext transition
24 | 250000 | 0.5 | XFOIL ncrit=9
25 | 500000 | 0 | JavaFoil+Calcfoil stall+Eppler ext transition
26 | 500000 | 0 | XFOIL ncrit=9
27 | 500000 | 0.1 | JavaFoil+Calcfoil stall+Eppler ext transition
28 | 500000 | 0.1 | XFOIL ncrit=9
29 | 500000 | 0.25 | JavaFoil+Calcfoil stall+Eppler ext transition
30 | 500000 | 0.25 | XFOIL ncrit=9
31 | 500000 | 0.5 | JavaFoil+Calcfoil stall+Eppler ext transition
32 | 500000 | 0.5 | XFOIL ncrit=9
33 | 750000 | 0 | JavaFoil+Calcfoil stall+Eppler ext transition
34 | 750000 | 0 | XFOIL ncrit=9
35 | 750000 | 0.1 | JavaFoil+Calcfoil stall+Eppler ext transition
36 | 750000 | 0.1 | XFOIL ncrit=9
37 | 750000 | 0.25 | JavaFoil+Calcfoil stall+Eppler ext transition
38 | 750000 | 0.25 | XFOIL ncrit=9
39 | 750000 | 0.5 | JavaFoil+Calcfoil stall+Eppler ext transition
40 | 750000 | 0.5 | XFOIL ncrit=9
41 | 1000000 | 0 | JavaFoil+Calcfoil stall+Eppler ext transition
42 | 1000000 | 0 | XFOIL ncrit=9
43 | 1000000 | 0.1 | JavaFoil+Calcfoil stall+Eppler ext transition
44 | 1000000 | 0.1 | XFOIL ncrit=9
45 | 1000000 | 0.25 | JavaFoil+Calcfoil stall+Eppler ext transition
46 | 1000000 | 0.25 | XFOIL ncrit=9
47 | 1000000 | 0.5 | JavaFoil+Calcfoil stall+Eppler ext transition
48 | 1000000 | 0.5 | XFOIL ncrit=9
49 | 2000000 | 0 | JavaFoil+Calcfoil stall+Eppler ext transition
50 | 2000000 | 0 | XFOIL ncrit=9
51 | 2000000 | 0.1 | JavaFoil+Calcfoil stall+Eppler ext transition
52 | 2000000 | 0.1 | XFOIL ncrit=9
53 | 2000000 | 0.25 | JavaFoil+Calcfoil stall+Eppler ext transition
54 | 2000000 | 0.25 | XFOIL ncrit=9
55 | 2000000 | 0.5 | JavaFoil+Calcfoil stall+Eppler ext transition
56 | 2000000 | 0.5 | XFOIL ncrit=9
57 | 3000000 | 0 | JavaFoil+Calcfoil stall+Eppler ext transition
58 | 3000000 | 0 | XFOIL ncrit=9
59 | 3000000 | 0.1 | JavaFoil+Calcfoil stall+Eppler ext transition
60 | 3000000 | 0.1 | XFOIL ncrit=9
61 | 3000000 | 0.25 | JavaFoil+Calcfoil stall+Eppler ext transition
62 | 3000000 | 0.25 | XFOIL ncrit=9
63 | 3000000 | 0.5 | JavaFoil+Calcfoil stall+Eppler ext transition
64 | 3000000 | 0.5 | XFOIL ncrit=9
65 | 4000000 | 0 | JavaFoil+Calcfoil stall+Eppler ext transition
66 | 4000000 | 0 | XFOIL ncrit=9
67 | 4000000 | 0.1 | JavaFoil+Calcfoil stall+Eppler ext transition
68 | 4000000 | 0.1 | XFOIL ncrit=9
69 | 4000000 | 0.25 | JavaFoil+Calcfoil stall+Eppler ext transition
70 | 4000000 | 0.25 | XFOIL ncrit=9
71 | 4000000 | 0.5 | JavaFoil+Calcfoil stall+Eppler ext transition
72 | 4000000 | 0.5 | XFOIL ncrit=9
73 | 5000000 | 0 | JavaFoil+Calcfoil stall+Eppler ext transition
74 | 5000000 | 0 | XFOIL ncrit=9
75 | 5000000 | 0.1 | JavaFoil+Calcfoil stall+Eppler ext transition
76 | 5000000 | 0.1 | XFOIL ncrit=9
77 | 5000000 | 0.25 | JavaFoil+Calcfoil stall+Eppler ext transition
78 | 5000000 | 0.25 | XFOIL ncrit=9
79 | 5000000 | 0.5 | JavaFoil+Calcfoil stall+Eppler ext transition
80 | 5000000 | 0.5 | XFOIL ncrit=9
81 | 6000000 | 0 | JavaFoil+Calcfoil stall+Eppler ext transition
82 | 6000000 | 0 | XFOIL ncrit=9
83 | 6000000 | 0.1 | JavaFoil+Calcfoil stall+Eppler ext transition
84 | 6000000 | 0.1 | XFOIL ncrit=9
85 | 6000000 | 0.25 | JavaFoil+Calcfoil stall+Eppler ext transition
86 | 6000000 | 0.25 | XFOIL ncrit=9
87 | 6000000 | 0.5 | JavaFoil+Calcfoil stall+Eppler ext transition
88 | 6000000 | 0.5 | XFOIL ncrit=9
89 | 7000000 | 0 | JavaFoil+Calcfoil stall+Eppler ext transition
90 | 7000000 | 0 | XFOIL ncrit=9
91 | 7000000 | 0.1 | JavaFoil+Calcfoil stall+Eppler ext transition
92 | 7000000 | 0.1 | XFOIL ncrit=9
93 | 7000000 | 0.25 | JavaFoil+Calcfoil stall+Eppler ext transition
94 | 7000000 | 0.25 | XFOIL ncrit=9
95 | 7000000 | 0.5 | JavaFoil+Calcfoil stall+Eppler ext transition
96 | 7000000 | 0.5 | XFOIL ncrit=9
97 | 8000000 | 0 | JavaFoil+Calcfoil stall+Eppler ext transition
98 | 8000000 | 0 | XFOIL ncrit=9
99 | 8000000 | 0.1 | JavaFoil+Calcfoil stall+Eppler ext transition
100 | 8000000 | 0.1 | XFOIL ncrit=9
101 | 8000000 | 0.25 | JavaFoil+Calcfoil stall+Eppler ext transition
102 | 8000000 | 0.25 | XFOIL ncrit=9
103 | 8000000 | 0.5 | JavaFoil+Calcfoil stall+Eppler ext transition
104 | 8000000 | 0.5 | XFOIL ncrit=9
105 | 10000000 | 0 | JavaFoil+Calcfoil stall+Eppler ext transition
106 | 10000000 | 0 | XFOIL ncrit=9
107 | 10000000 | 0.1 | JavaFoil+Calcfoil stall+Eppler ext transition
108 | 10000000 | 0.1 | XFOIL ncrit=9
109 | 10000000 | 0.25 | JavaFoil+Calcfoil stall+Eppler ext transition
110 | 10000000 | 0.25 | XFOIL ncrit=9
111 | 10000000 | 0.5 | JavaFoil+Calcfoil stall+Eppler ext transition
112 | 10000000 | 0.5 | XFOIL ncrit=9
113 | 12000000 | 0 | JavaFoil+Calcfoil stall+Eppler ext transition
114 | 12000000 | 0 | XFOIL ncrit=9
115 | 12000000 | 0.1 | JavaFoil+Calcfoil stall+Eppler ext transition
116 | 12000000 | 0.1 | XFOIL ncrit=9
117 | 12000000 | 0.25 | JavaFoil+Calcfoil stall+Eppler ext transition
118 | 12000000 | 0.25 | XFOIL ncrit=9
119 | 12000000 | 0.5 | JavaFoil+Calcfoil stall+Eppler ext transition
120 | 12000000 | 0.5 | XFOIL ncrit=9
121 | 14000000 | 0 | JavaFoil+Calcfoil stall+Eppler ext transition
122 | 14000000 | 0 | XFOIL ncrit=9
123 | 14000000 | 0.1 | JavaFoil+Calcfoil stall+Eppler ext transition
124 | 14000000 | 0.1 | XFOIL ncrit=9
125 | 14000000 | 0.25 | JavaFoil+Calcfoil stall+Eppler ext transition
126 | 14000000 | 0.25 | XFOIL ncrit=9
127 | 14000000 | 0.5 | JavaFoil+Calcfoil stall+Eppler ext transition
128 | 14000000 | 0.5 | XFOIL ncrit=9
129 | 16000000 | 0 | JavaFoil+Calcfoil stall+Eppler ext transition
130 | 16000000 | 0 | XFOIL ncrit=9
131 | 16000000 | 0.1 | JavaFoil+Calcfoil stall+Eppler ext transition
132 | 16000000 | 0.1 | XFOIL ncrit=9
133 | 16000000 | 0.25 | JavaFoil+Calcfoil stall+Eppler ext transition
134 | 16000000 | 0.25 | XFOIL ncrit=9
135 | 16000000 | 0.5 | JavaFoil+Calcfoil stall+Eppler ext transition
136 | 16000000 | 0.5 | XFOIL ncrit=9
137 | 18000000 | 0 | JavaFoil+Calcfoil stall+Eppler ext transition
138 | 18000000 | 0 | XFOIL ncrit=9
139 | 18000000 | 0.1 | JavaFoil+Calcfoil stall+Eppler ext transition
140 | 18000000 | 0.1 | XFOIL ncrit=9
141 | 18000000 | 0.25 | JavaFoil+Calcfoil stall+Eppler ext transition
142 | 18000000 | 0.25 | XFOIL ncrit=9
143 | 18000000 | 0.5 | JavaFoil+Calcfoil stall+Eppler ext transition
144 | 18000000 | 0.5 | XFOIL ncrit=9
145 | 20000000 | 0 | JavaFoil+Calcfoil stall+Eppler ext transition
146 | 20000000 | 0 | XFOIL ncrit=9
147 | 20000000 | 0.1 | JavaFoil+Calcfoil stall+Eppler ext transition
148 | 20000000 | 0.1 | XFOIL ncrit=9
149 | 20000000 | 0.25 | JavaFoil+Calcfoil stall+Eppler ext transition
150 | 20000000 | 0.25 | XFOIL ncrit=9
151 | 20000000 | 0.5 | JavaFoil+Calcfoil stall+Eppler ext transition
152 | 20000000 | 0.5 | XFOIL ncrit=9

## 1. Re 50k Mach 0.00 (1)
BIGFOIL.COM POLAR EXPORT
NACA66-514 a=0.6
NACA66-514 a=0.6 |  |  |  | Cl Max: | 1.163 | at alpha= | 11 | deg
JavaFoil+Calcfoil stall+Eppler ext transition |  |  |  | L/D Max: | 37.598 | at alpha= | 5.5 | deg
Re: | 50000 |  |  | Cd Min: | 0.01864 | at alpha= | -0.5 | deg
Mach: | 0 |  |  | Cl=0 at alpha= | -3.5208 | deg
|  |  |  | @ Cl=0.1, Cd= | 0.039341
|  |  |  | @ Cl=0.4, Cd= | 0.020601
|  |  |  | @ Cl=0.6, Cd= | 0.021717
alpha (deg) | Cl | Cd | Cm | Cl/Cd
-19 | -0.491 | 0.3813 | -0.015 | -1.287
-18.5 | -0.509 | 0.33878 | -0.016 | -1.502
-18 | -0.527 | 0.32639 | -0.016 | -1.616
-17.5 | -0.545 | 0.3148 | -0.016 | -1.731
-17 | -0.562 | 0.28393 | -0.016 | -1.98
-16.5 | -0.579 | 0.27449 | -0.017 | -2.108
-16 | -0.594 | 0.25753 | -0.017 | -2.305
-15.5 | -0.604 | 0.23077 | -0.018 | -2.617
-15 | -0.612 | 0.21261 | -0.018 | -2.878
-14.5 | -0.618 | 0.19093 | -0.019 | -3.234
-14 | -0.621 | 0.17975 | -0.019 | -3.453
-13.5 | -0.621 | 0.16469 | -0.019 | -3.772
-13 | -0.619 | 0.15441 | -0.02 | -4.006
-12.5 | -0.613 | 0.14246 | -0.02 | -4.302
-12 | -0.604 | 0.13181 | -0.021 | -4.58
-11.5 | -0.591 | 0.12239 | -0.021 | -4.828
-11 | -0.575 | 0.11531 | -0.022 | -4.982
-10.5 | -0.553 | 0.10387 | -0.023 | -5.326
-10 | -0.527 | 0.09438 | -0.023 | -5.589
-9.5 | -0.499 | 0.08843 | -0.024 | -5.641
-9 | -0.467 | 0.08169 | -0.024 | -5.722
-8.5 | -0.434 | 0.07699 | -0.025 | -5.631
-8 | -0.397 | 0.07184 | -0.025 | -5.528
-7.5 | -0.359 | 0.0662 | -0.026 | -5.416
-7 | -0.318 | 0.06223 | -0.026 | -5.111
-6.5 | -0.276 | 0.05804 | -0.027 | -4.753
-6 | -0.232 | 0.05408 | -0.027 | -4.291
-5.5 | -0.187 | 0.05103 | -0.028 | -3.665
-5 | -0.141 | 0.0485 | -0.028 | -2.905
-4.5 | -0.094 | 0.04587 | -0.029 | -2.045
-4 | -0.046 | 0.04383 | -0.03 | -1.054
-3.5 | 0.002 | 0.0421 | -0.03 | 0.045
-3 | 0.05 | 0.04055 | -0.031 | 1.241
-2.5 | 0.099 | 0.03936 | -0.033 | 2.517
-2 | 0.148 | 0.03841 | -0.034 | 3.854
-1.5 | 0.197 | 0.03762 | -0.035 | 5.243
-1 | 0.306 | 0.01866 | -0.073 | 16.419
-0.5 | 0.367 | 0.01864 | -0.074 | 19.695
0 | 0.402 | 0.02072 | -0.073 | 19.402
0.5 | 0.459 | 0.02094 | -0.074 | 21.919
1 | 0.516 | 0.02122 | -0.076 | 24.305
1.5 | 0.572 | 0.02154 | -0.077 | 26.579
2 | 0.629 | 0.0219 | -0.078 | 28.719
2.5 | 0.685 | 0.02232 | -0.079 | 30.702
3 | 0.739 | 0.02279 | -0.08 | 32.417
3.5 | 0.793 | 0.0233 | -0.081 | 34.057
4 | 0.847 | 0.02388 | -0.081 | 35.478
4.5 | 0.901 | 0.02454 | -0.082 | 36.702
5 | 0.981 | 0.02641 | -0.087 | 37.143
5.5 | 1.032 | 0.02746 | -0.088 | 37.598
6 | 0.904 | 0.04657 | -0.041 | 19.404
6.5 | 0.944 | 0.0498 | -0.04 | 18.951
7 | 0.982 | 0.05329 | -0.04 | 18.43
7.5 | 1.018 | 0.05718 | -0.039 | 17.811
8 | 1.052 | 0.06139 | -0.039 | 17.143
8.5 | 1.081 | 0.06658 | -0.038 | 16.239
9 | 1.106 | 0.07199 | -0.037 | 15.366
9.5 | 1.127 | 0.07783 | -0.037 | 14.486
10 | 1.145 | 0.08427 | -0.038 | 13.585
10.5 | 1.158 | 0.0903 | -0.037 | 12.819
11 | 1.163 | 0.09756 | -0.036 | 11.923
11.5 | 1.161 | 0.1071 | -0.037 | 10.844
12 | 1.154 | 0.1162 | -0.036 | 9.93
12.5 | 1.141 | 0.12464 | -0.036 | 9.156
13 | 1.124 | 0.13308 | -0.036 | 8.445
13.5 | 1.102 | 0.14535 | -0.036 | 7.582
14 | 1.076 | 0.15745 | -0.035 | 6.836
14.5 | 1.047 | 0.17096 | -0.035 | 6.126
15 | 1.016 | 0.18834 | -0.035 | 5.393
15.5 | 0.982 | 0.20326 | -0.033 | 4.83
16 | 0.946 | 0.21657 | -0.032 | 4.37

## 2. Re 50k Mach 0.00 (2)
BIGFOIL.COM POLAR EXPORT
NACA66-514 a=0.6
NACA66-514 a=0.6 |  |  |  | Cl Max: | 1.2133 | at alpha= | 12 | deg
XFOIL ncrit=9 |  |  |  | L/D Max: | 21.6534 | at alpha= | 11 | deg
Re: | 50000 |  |  | Cd Min: | 0.20613 | at alpha= | 17 | deg
Mach: | 0 |  |  | Cl=0 at alpha= | 2.6092 | deg
|  |  |  | @ Cl=0.1, Cd= | 0.046428
|  |  |  | @ Cl=0.4, Cd= | 0.07091
|  |  |  | @ Cl=0.6, Cd= | 0.07856
alpha (deg) | Cl | Cd | Cm | Cl/Cd
-9 | -0.4831 | 0.12734 | -0.0173 | -3.7938
-8.5 | -0.4904 | 0.12215 | -0.0137 | -4.0147
-8 | -0.5158 | 0.11854 | -0.0097 | -4.3513
-7.5 | -0.5214 | 0.11352 | -0.0048 | -4.593
-7 | -0.5139 | 0.10792 | 0.0004 | -4.7619
-6.5 | -0.5102 | 0.10322 | 0.0066 | -4.9428
-6 | -0.5121 | 0.09967 | 0.015 | -5.138
-4 | -0.5692 | 0.05455 | -0.0178 | -10.4345
-3.5 | -0.5199 | 0.04828 | -0.0178 | -10.7684
-3 | -0.4716 | 0.04428 | -0.0164 | -10.6504
-2.5 | -0.4263 | 0.04138 | -0.015 | -10.3021
-2 | -0.3809 | 0.03901 | -0.0137 | -9.7642
-1.5 | -0.3344 | 0.03767 | -0.0119 | -8.8771
-1 | -0.2886 | 0.03701 | -0.0103 | -7.7979
-0.5 | -0.2454 | 0.03622 | -0.0087 | -6.7753
0 | -0.1791 | 0.0347 | -0.0082 | -5.1614
0.5 | -0.1467 | 0.03543 | -0.0063 | -4.1406
1 | -0.1127 | 0.03639 | -0.0049 | -3.097
1.5 | -0.0779 | 0.03756 | -0.0039 | -2.074
2 | -0.0427 | 0.03891 | -0.0031 | -1.0974
2.5 | -0.0076 | 0.04044 | -0.0025 | -0.18793
3 | 0.0272 | 0.04214 | -0.0021 | 0.64547
3.5 | 0.0615 | 0.04402 | -0.0019 | 1.3971
4 | 0.0951 | 0.04609 | -0.0017 | 2.0634
4.5 | 0.1279 | 0.04835 | -0.0018 | 2.6453
5 | 0.1893 | 0.05309 | -0.0076 | 3.5656
5.5 | 0.2507 | 0.05795 | -0.0137 | 4.3261
6 | 0.3039 | 0.06227 | -0.0181 | 4.8804
6.5 | 0.3515 | 0.06639 | -0.0214 | 5.2945
7 | 0.3977 | 0.07068 | -0.0245 | 5.6268
7.5 | 0.4435 | 0.07526 | -0.0274 | 5.8929
8 | 0.4756 | 0.07834 | -0.0281 | 6.071
8.5 | 0.5955 | 0.07849 | -0.0329 | 7.587
9 | 0.649 | 0.07932 | -0.0328 | 8.182
9.5 | 0.7316 | 0.07746 | -0.0329 | 9.4449
10 | 0.9081 | 0.0456 | -0.01 | 19.9145
10.5 | 0.9437 | 0.0491 | -0.0061 | 19.22
11 | 1.1446 | 0.05286 | -0.0163 | 21.6534
11.5 | 1.2001 | 0.06028 | -0.0162 | 19.9088
12 | 1.2133 | 0.06713 | -0.0125 | 18.0739
12.5 | 1.1877 | 0.07404 | -0.006 | 16.0413
13 | 1.1382 | 0.0821 | -0.0002 | 13.8636
13.5 | 1.0813 | 0.09193 | 0.0028 | 11.7622
14 | 1.0291 | 0.10384 | 0.0021 | 9.9104
14.5 | 0.8683 | 0.13805 | -0.0182 | 6.2898
15.5 | 0.7976 | 0.18598 | -0.0489 | 4.2886
16 | 0.7959 | 0.19193 | -0.0524 | 4.1468
16.5 | 0.8069 | 0.19891 | -0.0552 | 4.0566
17 | 0.8229 | 0.20613 | -0.0576 | 3.9921

## 3. Re 50k Mach 0.10 (1)
BIGFOIL.COM POLAR EXPORT
NACA66-514 a=0.6
NACA66-514 a=0.6 |  |  |  | Cl Max: | 1.159 | at alpha= | 11 | deg
JavaFoil+Calcfoil stall+Eppler ext transition |  |  |  | L/D Max: | 37.023 | at alpha= | 5 | deg
Re: | 50000 |  |  | Cd Min: | 0.01869 | at alpha= | -1 | deg
Mach: | 0.1 |  |  | Cl=0 at alpha= | -3.5208 | deg
|  |  |  | @ Cl=0.1, Cd= | 0.03939
|  |  |  | @ Cl=0.4, Cd= | 0.020567
|  |  |  | @ Cl=0.6, Cd= | 0.021752
alpha (deg) | Cl | Cd | Cm | Cl/Cd
-18.5 | -0.462 | 0.37214 | -0.015 | -1.24
-18 | -0.483 | 0.37452 | -0.016 | -1.289
-17.5 | -0.503 | 0.32878 | -0.016 | -1.531
-17 | -0.524 | 0.31898 | -0.016 | -1.642
-16.5 | -0.543 | 0.28214 | -0.017 | -1.925
-16 | -0.562 | 0.2693 | -0.017 | -2.085
-15.5 | -0.575 | 0.24784 | -0.018 | -2.321
-15 | -0.586 | 0.21962 | -0.018 | -2.67
-14.5 | -0.595 | 0.21173 | -0.019 | -2.811
-14 | -0.602 | 0.18785 | -0.019 | -3.202
-13.5 | -0.605 | 0.17085 | -0.019 | -3.54
-13 | -0.605 | 0.15651 | -0.02 | -3.867
-12.5 | -0.602 | 0.1455 | -0.021 | -4.138
-12 | -0.595 | 0.13654 | -0.021 | -4.359
-11.5 | -0.584 | 0.12878 | -0.022 | -4.539
-11 | -0.57 | 0.1154 | -0.022 | -4.938
-10.5 | -0.55 | 0.10744 | -0.023 | -5.12
-10 | -0.525 | 0.09727 | -0.023 | -5.402
-9.5 | -0.498 | 0.09093 | -0.024 | -5.474
-9 | -0.467 | 0.08343 | -0.024 | -5.599
-8.5 | -0.434 | 0.07847 | -0.025 | -5.527
-8 | -0.398 | 0.0713 | -0.025 | -5.577
-7.5 | -0.359 | 0.06694 | -0.026 | -5.368
-7 | -0.319 | 0.06269 | -0.027 | -5.088
-6.5 | -0.277 | 0.0577 | -0.027 | -4.796
-6 | -0.233 | 0.05447 | -0.027 | -4.277
-5.5 | -0.188 | 0.05128 | -0.028 | -3.662
-5 | -0.141 | 0.04836 | -0.028 | -2.926
-4.5 | -0.094 | 0.04602 | -0.029 | -2.048
-4 | -0.046 | 0.04395 | -0.03 | -1.056
-3.5 | 0.002 | 0.04212 | -0.031 | 0.045
-3 | 0.051 | 0.04063 | -0.032 | 1.245
-2.5 | 0.1 | 0.03939 | -0.033 | 2.527
-2 | 0.149 | 0.03846 | -0.034 | 3.868
-1.5 | 0.198 | 0.03767 | -0.035 | 5.263
-1 | 0.308 | 0.01869 | -0.074 | 16.469
-0.5 | 0.369 | 0.01876 | -0.075 | 19.663
0 | 0.404 | 0.0208 | -0.074 | 19.425
0.5 | 0.461 | 0.02102 | -0.075 | 21.945
1 | 0.518 | 0.0213 | -0.076 | 24.331
1.5 | 0.575 | 0.02159 | -0.077 | 26.639
2 | 0.632 | 0.02196 | -0.078 | 28.781
2.5 | 0.689 | 0.02241 | -0.079 | 30.732
3 | 0.742 | 0.02288 | -0.08 | 32.433
3.5 | 0.797 | 0.0234 | -0.081 | 34.07
4 | 0.851 | 0.02399 | -0.082 | 35.491
4.5 | 0.905 | 0.02466 | -0.083 | 36.695
5 | 0.985 | 0.02662 | -0.087 | 37.023
5.5 | 0.867 | 0.04355 | -0.044 | 19.914
6 | 0.907 | 0.04652 | -0.041 | 19.505
6.5 | 0.948 | 0.04968 | -0.04 | 19.076
7 | 0.986 | 0.05315 | -0.04 | 18.549
7.5 | 1.022 | 0.05768 | -0.039 | 17.721
8 | 1.056 | 0.06204 | -0.039 | 17.018
8.5 | 1.084 | 0.06621 | -0.038 | 16.37
9 | 1.108 | 0.07146 | -0.037 | 15.504
9.5 | 1.128 | 0.07718 | -0.037 | 14.618
10 | 1.144 | 0.08325 | -0.037 | 13.742
10.5 | 1.155 | 0.0912 | -0.037 | 12.667
11 | 1.159 | 0.10062 | -0.036 | 11.515
11.5 | 1.154 | 0.10843 | -0.036 | 10.641
12 | 1.143 | 0.11813 | -0.036 | 9.677
12.5 | 1.127 | 0.12772 | -0.036 | 8.822
13 | 1.105 | 0.13746 | -0.034 | 8.04
13.5 | 1.079 | 0.15039 | -0.034 | 7.174
14 | 1.049 | 0.15754 | -0.034 | 6.657
14.5 | 1.015 | 0.17521 | -0.032 | 5.792
15 | 0.978 | 0.19197 | -0.033 | 5.097
15.5 | 0.94 | 0.20746 | -0.032 | 4.531
16 | 0.9 | 0.22804 | -0.03 | 3.946

## 4. Re 50k Mach 0.10 (2)
BIGFOIL.COM POLAR EXPORT
NACA66-514 a=0.6
NACA66-514 a=0.6 |  |  |  | Cl Max: | 1.1957 | at alpha= | 12 | deg
XFOIL ncrit=9 |  |  |  | L/D Max: | 21.367 | at alpha= | 11 | deg
Re: | 50000 |  |  | Cd Min: | 0.18353 | at alpha= | 17 | deg
Mach: | 0.1 |  |  | Cl=0 at alpha= | 2.6232 | deg
|  |  |  | @ Cl=0.1, Cd= | 0.046627
|  |  |  | @ Cl=0.4, Cd= | 0.071302
|  |  |  | @ Cl=0.6, Cd= | 0.078746
alpha (deg) | Cl | Cd | Cm | Cl/Cd
-4 | -0.5728 | 0.0552 | -0.0178 | -10.3768
-3.5 | -0.5238 | 0.04881 | -0.0178 | -10.7314
-3 | -0.4754 | 0.04471 | -0.0165 | -10.633
-2.5 | -0.4299 | 0.04175 | -0.0151 | -10.297
-2 | -0.3843 | 0.03927 | -0.0138 | -9.7861
-1.5 | -0.3376 | 0.03786 | -0.012 | -8.9171
-1 | -0.2913 | 0.03717 | -0.0104 | -7.837
-0.5 | -0.2479 | 0.03644 | -0.0087 | -6.803
0 | -0.1806 | 0.03483 | -0.0083 | -5.1852
0.5 | -0.1481 | 0.03555 | -0.0063 | -4.166
1 | -0.1141 | 0.03651 | -0.0049 | -3.1252
1.5 | -0.0792 | 0.03768 | -0.0038 | -2.1019
2 | -0.0438 | 0.03904 | -0.0031 | -1.1219
2.5 | -0.0086 | 0.04057 | -0.0025 | -0.21198
3 | 0.0263 | 0.04228 | -0.0021 | 0.62204
3.5 | 0.0607 | 0.04416 | -0.0018 | 1.3745
4 | 0.0944 | 0.04624 | -0.0017 | 2.0415
4.5 | 0.1274 | 0.04852 | -0.0017 | 2.6257
5 | 0.1914 | 0.05355 | -0.008 | 3.5742
6 | 0.3073 | 0.06293 | -0.0186 | 4.8832
7 | 0.4033 | 0.0716 | -0.0253 | 5.6327
7.5 | 0.4361 | 0.07485 | -0.0263 | 5.8263
8 | 0.4854 | 0.07914 | -0.0292 | 6.1334
8.5 | 0.5878 | 0.07864 | -0.0319 | 7.4746
9 | 0.66 | 0.07927 | -0.0332 | 8.326
9.5 | 0.8322 | 0.06274 | -0.029 | 13.2643
10 | 0.906 | 0.0463 | -0.0092 | 19.568
10.5 | 0.9487 | 0.04948 | -0.0056 | 19.1734
11 | 1.1457 | 0.05362 | -0.0153 | 21.367
11.5 | 1.1935 | 0.061 | -0.0144 | 19.5656
12 | 1.1957 | 0.06776 | -0.0097 | 17.6461
12.5 | 1.1709 | 0.07484 | -0.004 | 15.6454
13 | 1.1231 | 0.0832 | 0.0011 | 13.4988
13.5 | 1.0657 | 0.09344 | 0.0033 | 11.4052
14 | 1.0152 | 0.10573 | 0.0019 | 9.6018
14.5 | 0.904 | 0.13056 | -0.0113 | 6.924
15.5 | 0.6068 | 0.16824 | -0.0353 | 3.6068
16 | 0.6076 | 0.1732 | -0.0376 | 3.5081
16.5 | 0.6055 | 0.17786 | -0.0403 | 3.4044
17 | 0.6092 | 0.18353 | -0.043 | 3.3193

## 5. Re 50k Mach 0.25 (1)
BIGFOIL.COM POLAR EXPORT
NACA66-514 a=0.6
NACA66-514 a=0.6 |  |  |  | Cl Max: | 1.131 | at alpha= | 10 | deg
JavaFoil+Calcfoil stall+Eppler ext transition |  |  |  | L/D Max: | 36.777 | at alpha= | 4.5 | deg
Re: | 50000 |  |  | Cd Min: | 0.019 | at alpha= | -1 | deg
Mach: | 0.25 |  |  | Cl=0 at alpha= | -3.52 | deg
|  |  |  | @ Cl=0.1, Cd= | 0.039837
|  |  |  | @ Cl=0.4, Cd= | 0.02026
|  |  |  | @ Cl=0.6, Cd= | 0.022065
alpha (deg) | Cl | Cd | Cm | Cl/Cd
-16.5 | -0.183 | 0.79519 | -0.015 | -0.231
-16 | -0.254 | 0.58015 | -0.016 | -0.438
-15.5 | -0.307 | 0.45835 | -0.016 | -0.669
-15 | -0.352 | 0.38335 | -0.017 | -0.919
-14.5 | -0.393 | 0.31544 | -0.018 | -1.246
-14 | -0.429 | 0.27867 | -0.018 | -1.54
-13.5 | -0.461 | 0.23723 | -0.019 | -1.941
-13 | -0.486 | 0.20195 | -0.02 | -2.409
-12.5 | -0.506 | 0.18515 | -0.02 | -2.735
-12 | -0.52 | 0.16535 | -0.021 | -3.146
-11.5 | -0.528 | 0.14852 | -0.022 | -3.553
-11 | -0.528 | 0.13075 | -0.022 | -4.042
-10.5 | -0.521 | 0.12052 | -0.023 | -4.321
-10 | -0.505 | 0.10888 | -0.023 | -4.642
-9.5 | -0.485 | 0.09885 | -0.024 | -4.909
-9 | -0.46 | 0.09082 | -0.025 | -5.07
-8.5 | -0.431 | 0.08235 | -0.025 | -5.238
-8 | -0.399 | 0.07642 | -0.026 | -5.215
-7.5 | -0.362 | 0.07017 | -0.026 | -5.163
-7 | -0.323 | 0.06406 | -0.027 | -5.045
-6.5 | -0.281 | 0.06009 | -0.027 | -4.683
-6 | -0.238 | 0.05583 | -0.028 | -4.255
-5.5 | -0.192 | 0.05231 | -0.029 | -3.669
-5 | -0.145 | 0.04917 | -0.029 | -2.946
-4.5 | -0.097 | 0.04684 | -0.03 | -2.062
-4 | -0.048 | 0.04453 | -0.031 | -1.069
-3.5 | 0.002 | 0.0426 | -0.031 | 0.046
-3 | 0.052 | 0.04096 | -0.032 | 1.267
-2.5 | 0.102 | 0.03979 | -0.033 | 2.569
-2 | 0.153 | 0.03868 | -0.035 | 3.952
-1.5 | 0.204 | 0.03797 | -0.036 | 5.362
-1 | 0.316 | 0.019 | -0.076 | 16.646
-0.5 | 0.379 | 0.019 | -0.077 | 19.946
0 | 0.415 | 0.02116 | -0.076 | 19.616
0.5 | 0.474 | 0.02138 | -0.077 | 22.156
1 | 0.532 | 0.02167 | -0.078 | 24.561
1.5 | 0.591 | 0.022 | -0.079 | 26.845
2 | 0.649 | 0.02242 | -0.08 | 28.943
2.5 | 0.707 | 0.02285 | -0.081 | 30.956
3 | 0.762 | 0.02337 | -0.082 | 32.603
3.5 | 0.818 | 0.02393 | -0.083 | 34.201
4 | 0.874 | 0.02453 | -0.084 | 35.624
4.5 | 0.929 | 0.02525 | -0.085 | 36.777
5 | 1.01 | 0.02746 | -0.089 | 36.773
5.5 | 0.888 | 0.04419 | -0.043 | 20.102
6 | 0.929 | 0.04707 | -0.041 | 19.743
6.5 | 0.969 | 0.05076 | -0.041 | 19.094
7 | 1.007 | 0.05419 | -0.04 | 18.573
7.5 | 1.041 | 0.05903 | -0.04 | 17.637
8 | 1.072 | 0.06326 | -0.039 | 16.949
8.5 | 1.096 | 0.06871 | -0.038 | 15.947
9 | 1.114 | 0.07546 | -0.038 | 14.76
9.5 | 1.126 | 0.08314 | -0.037 | 13.54
10 | 1.131 | 0.09184 | -0.037 | 12.31
10.5 | 1.128 | 0.10105 | -0.037 | 11.166
11 | 1.114 | 0.10966 | -0.037 | 10.159
11.5 | 1.086 | 0.12088 | -0.036 | 8.984
12 | 1.048 | 0.13311 | -0.035 | 7.872
12.5 | 1 | 0.1499 | -0.033 | 6.671
13 | 0.943 | 0.16847 | -0.032 | 5.597
13.5 | 0.878 | 0.18492 | -0.032 | 4.746
14 | 0.805 | 0.21421 | -0.029 | 3.759
14.5 | 0.727 | 0.25101 | -0.028 | 2.895
15 | 0.643 | 0.29995 | -0.025 | 2.144

## 6. Re 50k Mach 0.25 (2)
BIGFOIL.COM POLAR EXPORT
NACA66-514 a=0.6
NACA66-514 a=0.6 |  |  |  | Cl Max: | 1.1541 | at alpha= | 11.5 | deg
XFOIL ncrit=9 |  |  |  | L/D Max: | 19.8175 | at alpha= | 11 | deg
Re: | 50000 |  |  | Cd Min: | 0.20316 | at alpha= | 16.5 | deg
Mach: | 0.25 |  |  | Cl=0 at alpha= | 2.7022 | deg
|  |  |  | @ Cl=0.1, Cd= | 0.047728
|  |  |  | @ Cl=0.4, Cd= | 0.072225
|  |  |  | @ Cl=0.6, Cd= | 0.079622
alpha (deg) | Cl | Cd | Cm | Cl/Cd
-9 | -0.4647 | 0.13046 | -0.0172 | -3.562
-8.5 | -0.4931 | 0.12727 | -0.014 | -3.8744
-8 | -0.4848 | 0.12121 | -0.0099 | -3.9997
-7.5 | -0.4929 | 0.11642 | -0.0054 | -4.2338
-7 | -0.4994 | 0.11148 | -0.0002 | -4.4797
-6.5 | -0.4868 | 0.10633 | 0.0056 | -4.5782
-5.5 | -0.4413 | 0.09714 | 0.0188 | -4.5429
-4 | -0.5912 | 0.05877 | -0.0176 | -10.0596
-3.5 | -0.5443 | 0.05182 | -0.0181 | -10.5037
-3 | -0.4977 | 0.04668 | -0.0171 | -10.662
-2.5 | -0.4501 | 0.04353 | -0.0157 | -10.34
-2 | -0.4035 | 0.04071 | -0.0143 | -9.9116
-1.5 | -0.3551 | 0.03897 | -0.0126 | -9.1121
-1 | -0.3066 | 0.03808 | -0.0109 | -8.0515
-0.5 | -0.261 | 0.03749 | -0.009 | -6.9619
0 | -0.1886 | 0.03557 | -0.0088 | -5.3022
0.5 | -0.1559 | 0.03624 | -0.0064 | -4.3019
1 | -0.1216 | 0.03718 | -0.0048 | -3.2706
1.5 | -0.0862 | 0.03835 | -0.0036 | -2.2477
2 | -0.0503 | 0.03972 | -0.0028 | -1.2664
2.5 | -0.0144 | 0.04128 | -0.0021 | -0.34884
3 | 0.0212 | 0.04303 | -0.0017 | 0.49268
3.5 | 0.0564 | 0.04496 | -0.0014 | 1.2544
4 | 0.0909 | 0.0471 | -0.0013 | 1.9299
4.5 | 0.1274 | 0.04962 | -0.0019 | 2.5675
5 | 0.1955 | 0.0548 | -0.009 | 3.5675
6.5 | 0.3528 | 0.06781 | -0.0213 | 5.2028
7 | 0.4008 | 0.0723 | -0.0244 | 5.5436
7.5 | 0.4484 | 0.07707 | -0.0274 | 5.8181
8 | 0.4941 | 0.08082 | -0.0293 | 6.1136
8.5 | 0.6055 | 0.07956 | -0.0318 | 7.6106
9 | 0.6659 | 0.08046 | -0.0319 | 8.2762
9.5 | 0.8729 | 0.05606 | -0.0221 | 15.5708
10 | 0.9029 | 0.04949 | -0.0052 | 18.2441
10.5 | 0.9915 | 0.05142 | -0.0037 | 19.2824
11 | 1.1403 | 0.05754 | -0.0094 | 19.8175
11.5 | 1.1541 | 0.06476 | -0.0056 | 17.8212
12 | 1.1372 | 0.0723 | -0.0009 | 15.7289
12.5 | 1.1022 | 0.08064 | 0.0031 | 13.6682
13 | 1.0565 | 0.09048 | 0.0049 | 11.6766
13.5 | 1.0125 | 0.10205 | 0.0038 | 9.9216
14 | 0.8881 | 0.12661 | -0.0105 | 7.0145
15 | 0.7775 | 0.1801 | -0.0484 | 4.317
15.5 | 0.8048 | 0.19054 | -0.0508 | 4.2238
16.5 | 0.8131 | 0.20316 | -0.0581 | 4.0023

## 7. Re 50k Mach 0.50 (1)
BIGFOIL.COM POLAR EXPORT
NACA66-514 a=0.6
NACA66-514 a=0.6 |  |  |  | Cl Max: | 1.267 | at alpha= | 20 | deg
JavaFoil+Calcfoil stall+Eppler ext transition |  |  |  | L/D Max: | 35.573 | at alpha= | 4 | deg
Re: | 50000 |  |  | Cd Min: | 0.01961 | at alpha= | -0.5 | deg
Mach: | 0.5 |  |  | Cl=0 at alpha= | -3.5182 | deg
|  |  |  | @ Cl=0.1, Cd= | 0.041745
|  |  |  | @ Cl=0.4, Cd= | 0.022828
|  |  |  | @ Cl=0.6, Cd= | 0.023497
alpha (deg) | Cl | Cd | Cm | Cl/Cd
-20 | -0.908 | 0.41781 | -0.026 | -2.173
-19.5 | -0.881 | 0.41954 | -0.026 | -2.1
-19 | -0.854 | 0.4148 | -0.027 | -2.059
-18.5 | -0.827 | 0.40761 | -0.027 | -2.029
-18 | -0.8 | 0.41018 | -0.028 | -1.951
-17.5 | -0.773 | 0.40542 | -0.028 | -1.907
-17 | -0.744 | 0.35697 | -0.027 | -2.084
-16.5 | -0.717 | 0.54661 | -0.027 | -1.311
-16 | -0.69 | 0.36233 | -0.028 | -1.903
-15.5 | -0.662 | 0.35865 | -0.028 | -1.847
-15 | -0.635 | 0.32214 | -0.029 | -1.972
-14.5 | -0.608 | 0.32263 | -0.029 | -1.884
-14 | -0.579 | 0.29573 | -0.028 | -1.959
-13.5 | -0.552 | 0.3073 | -0.027 | -1.795
-13 | -0.524 | 0.30029 | -0.028 | -1.746
-12.5 | -0.497 | 0.30009 | -0.028 | -1.656
-12 | -0.469 | 0.29676 | -0.029 | -1.582
-11.5 | -0.442 | 0.29042 | -0.029 | -1.522
-11 | -0.414 | 0.27994 | -0.029 | -1.48
-10.5 | -0.387 | 0.27703 | -0.03 | -1.396
-10 | -0.358 | 0.23185 | -0.027 | -1.546
-9.5 | -0.331 | 0.23387 | -0.028 | -1.415
-9 | -0.303 | 0.23149 | -0.028 | -1.31
-8.5 | -0.276 | 0.22919 | -0.028 | -1.203
-8 | -0.248 | 0.20067 | -0.029 | -1.236
-7.5 | -0.22 | 0.16203 | -0.028 | -1.359
-7 | -0.241 | 0.1141 | -0.026 | -2.109
-6.5 | -0.272 | 0.07987 | -0.029 | -3.411
-6 | -0.245 | 0.06762 | -0.03 | -3.627
-5.5 | -0.205 | 0.06025 | -0.031 | -3.397
-5 | -0.157 | 0.0546 | -0.032 | -2.881
-4.5 | -0.106 | 0.05049 | -0.033 | -2.097
-4 | -0.053 | 0.04747 | -0.033 | -1.106
-3.5 | 0.002 | 0.04477 | -0.034 | 0.048
-3 | 0.058 | 0.04281 | -0.035 | 1.347
-2.5 | 0.114 | 0.04139 | -0.037 | 2.75
-2 | 0.17 | 0.04025 | -0.038 | 4.233
-1.5 | 0.227 | 0.03944 | -0.04 | 5.761
-1 | 0.285 | 0.03892 | -0.041 | 7.327
-0.5 | 0.423 | 0.01961 | -0.085 | 21.558
0 | 0.463 | 0.02272 | -0.084 | 20.383
0.5 | 0.528 | 0.02311 | -0.085 | 22.864
1 | 0.594 | 0.02345 | -0.086 | 25.327
1.5 | 0.659 | 0.02396 | -0.087 | 27.516
2 | 0.724 | 0.02443 | -0.089 | 29.647
2.5 | 0.789 | 0.02506 | -0.09 | 31.497
3 | 0.849 | 0.02572 | -0.091 | 33.022
3.5 | 0.911 | 0.02649 | -0.092 | 34.395
4 | 0.972 | 0.02732 | -0.093 | 35.573
4.5 | 1.058 | 0.03042 | -0.098 | 34.771
5 | 0.935 | 0.0432 | -0.048 | 21.639
5.5 | 0.977 | 0.04666 | -0.045 | 20.935
6 | 1.014 | 0.05136 | -0.044 | 19.748
6.5 | 1.043 | 0.05604 | -0.043 | 18.614
7 | 1.06 | 0.06338 | -0.041 | 16.721
7.5 | 1.056 | 0.07337 | -0.039 | 14.386
8 | 1.006 | 0.08849 | -0.038 | 11.373
8.5 | 0.656 | 0.18328 | -0.038 | 3.579
9 | 0.683 | 0.19396 | -0.039 | 3.52
9.5 | 0.709 | 0.20611 | -0.041 | 3.442
10 | 0.737 | 0.22354 | -0.046 | 3.296
10.5 | 0.763 | 0.21912 | -0.047 | 3.483
11 | 0.79 | 0.24059 | -0.047 | 3.282
11.5 | 0.816 | 0.26966 | -0.048 | 3.026
12 | 0.844 | 0.2748 | -0.054 | 3.071
12.5 | 0.87 | 0.27945 | -0.054 | 3.113
13 | 0.896 | 0.29014 | -0.055 | 3.088
13.5 | 0.922 | 0.29348 | -0.056 | 3.143
14 | 0.95 | 0.31056 | -0.061 | 3.06
14.5 | 0.976 | 0.33867 | -0.061 | 2.882
15 | 1.002 | 0.35321 | -0.062 | 2.837
15.5 | 1.03 | 0.37166 | -0.067 | 2.773
16 | 1.056 | 0.37603 | -0.068 | 2.809
16.5 | 1.082 | 0.37429 | -0.068 | 2.891
17 | 1.111 | 0.4017 | -0.073 | 2.765
17.5 | 1.136 | 0.41504 | -0.073 | 2.738
18 | 1.162 | 0.41976 | -0.074 | 2.768
18.5 | 1.188 | 0.42539 | -0.075 | 2.792
19 | 1.216 | 0.45203 | -0.079 | 2.691
19.5 | 1.242 | 0.46125 | -0.079 | 2.692
20 | 1.267 | 0.48079 | -0.08 | 2.634

## 8. Re 50k Mach 0.50 (2)
BIGFOIL.COM POLAR EXPORT
NACA66-514 a=0.6
NACA66-514 a=0.6 |  |  |  | Cl Max: | 0.9809 | at alpha= | 10.5 | deg
XFOIL ncrit=9 |  |  |  | L/D Max: | 16.2073 | at alpha= | 9.5 | deg
Re: | 50000 |  |  | Cd Min: | 0.18692 | at alpha= | 15 | deg
Mach: | 0.5 |  |  | Cl=0 at alpha= | 3.013 | deg
|  |  |  | @ Cl=0.1, Cd= | 0.052652
|  |  |  | @ Cl=0.4, Cd= | 0.077145
|  |  |  | @ Cl=0.6, Cd= | 0.083864
alpha (deg) | Cl | Cd | Cm | Cl/Cd
-9.5 | -0.4457 | 0.14895 | -0.0208 | -2.9923
-9 | -0.4483 | 0.14339 | -0.0181 | -3.1264
-8.5 | -0.4546 | 0.13871 | -0.0149 | -3.2773
-8 | -0.4483 | 0.13251 | -0.0115 | -3.3831
-7.5 | -0.4527 | 0.12752 | -0.0075 | -3.55
-7 | -0.4483 | 0.12197 | -0.003 | -3.6755
-6.5 | -0.4568 | 0.11795 | 0.0034 | -3.8728
-6 | -0.4302 | 0.11138 | 0.0073 | -3.8625
-5.5 | -0.4163 | 0.10601 | 0.0119 | -3.927
-4.5 | -0.6401 | 0.08612 | -0.006 | -7.4327
-4 | -0.6354 | 0.07418 | -0.014 | -8.5657
-3.5 | -0.615 | 0.06541 | -0.0162 | -9.4022
-3 | -0.5812 | 0.05807 | -0.0169 | -10.0086
-2.5 | -0.5373 | 0.05212 | -0.0168 | -10.3089
-2 | -0.4889 | 0.04784 | -0.0157 | -10.2195
-1.5 | -0.4349 | 0.04463 | -0.0144 | -9.7446
-1 | -0.3794 | 0.04253 | -0.0127 | -8.9208
-0.5 | -0.3226 | 0.04152 | -0.0107 | -7.7697
0 | -0.27 | 0.04108 | -0.0083 | -6.5725
0.5 | -0.2247 | 0.03902 | -0.0061 | -5.7586
1 | -0.1527 | 0.04029 | -0.0052 | -3.79
1.5 | -0.1161 | 0.04137 | -0.003 | -2.8064
2 | -0.0781 | 0.04275 | -0.0016 | -1.8269
2.5 | -0.0396 | 0.04439 | -0.0005 | -0.89209
3 | -0.001 | 0.04629 | 0.0001 | -0.021603
3.5 | 0.0373 | 0.04842 | 0.0005 | 0.77034
4 | 0.0791 | 0.05108 | -0.0003 | 1.5486
4.5 | 0.1549 | 0.05678 | -0.008 | 2.7281
5 | 0.2212 | 0.06202 | -0.0139 | 3.5666
5.5 | 0.2773 | 0.06659 | -0.0178 | 4.1643
6 | 0.3225 | 0.0703 | -0.0199 | 4.5875
6.5 | 0.3672 | 0.07416 | -0.0218 | 4.9515
7 | 0.4228 | 0.07922 | -0.0252 | 5.337
7.5 | 0.5206 | 0.08043 | -0.0278 | 6.4727
8 | 0.5812 | 0.08294 | -0.0286 | 7.0075
8.5 | 0.6284 | 0.08526 | -0.028 | 7.3704
9 | 0.6966 | 0.08612 | -0.027 | 8.0887
9.5 | 0.9068 | 0.05595 | 0.0016 | 16.2073
10 | 0.9422 | 0.06051 | 0.006 | 15.571
10.5 | 0.9809 | 0.06697 | 0.0083 | 14.6469
11 | 0.9807 | 0.07575 | 0.0094 | 12.9465
11.5 | 0.942 | 0.08766 | 0.0074 | 10.7461
12 | 0.896 | 0.10231 | 0.0014 | 8.7577
12.5 | 0.8561 | 0.11897 | -0.0078 | 7.1959
13 | 0.8352 | 0.13484 | -0.0168 | 6.194
13.5 | 0.831 | 0.14821 | -0.0236 | 5.6069
14 | 0.8243 | 0.16215 | -0.032 | 5.0836
14.5 | 0.831 | 0.17422 | -0.0382 | 4.7698
15 | 0.8415 | 0.18692 | -0.0447 | 4.5019
15.5 | 0.6139 | 0.1753 | -0.0402 | 3.502

## 9. Re 100k Mach 0.00 (1)
BIGFOIL.COM POLAR EXPORT
NACA66-514 a=0.6
NACA66-514 a=0.6 |  |  |  | Cl Max: | 1.163 | at alpha= | 11 | deg
JavaFoil+Calcfoil stall+Eppler ext transition |  |  |  | L/D Max: | 50.043 | at alpha= | 4.5 | deg
Re: | 100000 |  |  | Cd Min: | 0.01494 | at alpha= | -0.5 | deg
Mach: | 0 |  |  | Cl=0 at alpha= | -3.5208 | deg
|  |  |  | @ Cl=0.1, Cd= | 0.035522
|  |  |  | @ Cl=0.4, Cd= | 0.015341
|  |  |  | @ Cl=0.6, Cd= | 0.016145
alpha (deg) | Cl | Cd | Cm | Cl/Cd
-19 | -0.491 | 0.30595 | -0.016 | -1.604
-18.5 | -0.509 | 0.27987 | -0.016 | -1.819
-18 | -0.527 | 0.26785 | -0.017 | -1.969
-17.5 | -0.545 | 0.25986 | -0.017 | -2.098
-17 | -0.562 | 0.24332 | -0.017 | -2.311
-16.5 | -0.579 | 0.22825 | -0.018 | -2.535
-16 | -0.594 | 0.20746 | -0.018 | -2.861
-15.5 | -0.604 | 0.19261 | -0.018 | -3.136
-15 | -0.612 | 0.17562 | -0.019 | -3.484
-14.5 | -0.618 | 0.16641 | -0.02 | -3.712
-14 | -0.621 | 0.15426 | -0.02 | -4.025
-13.5 | -0.621 | 0.1425 | -0.02 | -4.36
-13 | -0.619 | 0.13376 | -0.021 | -4.626
-12.5 | -0.613 | 0.12156 | -0.021 | -5.043
-12 | -0.604 | 0.11218 | -0.022 | -5.382
-11.5 | -0.591 | 0.10786 | -0.022 | -5.48
-11 | -0.575 | 0.0999 | -0.023 | -5.752
-10.5 | -0.553 | 0.09012 | -0.023 | -6.139
-10 | -0.528 | 0.0834 | -0.024 | -6.326
-9.5 | -0.499 | 0.07872 | -0.025 | -6.338
-9 | -0.468 | 0.07322 | -0.025 | -6.386
-8.5 | -0.434 | 0.06844 | -0.025 | -6.335
-8 | -0.397 | 0.06299 | -0.026 | -6.305
-7.5 | -0.359 | 0.05939 | -0.026 | -6.038
-7 | -0.318 | 0.05525 | -0.027 | -5.757
-6.5 | -0.276 | 0.05207 | -0.027 | -5.298
-6 | -0.232 | 0.04877 | -0.028 | -4.758
-5.5 | -0.187 | 0.04608 | -0.028 | -4.059
-5 | -0.141 | 0.04378 | -0.029 | -3.218
-4.5 | -0.094 | 0.04163 | -0.03 | -2.254
-4 | -0.046 | 0.03974 | -0.03 | -1.163
-3.5 | 0.002 | 0.03815 | -0.031 | 0.049
-3 | 0.05 | 0.03673 | -0.032 | 1.371
-2.5 | 0.099 | 0.03554 | -0.034 | 2.788
-2 | 0.148 | 0.03465 | -0.035 | 4.275
-1.5 | 0.245 | 0.01505 | -0.073 | 16.264
-1 | 0.306 | 0.01497 | -0.074 | 20.46
-0.5 | 0.367 | 0.01494 | -0.075 | 24.568
0 | 0.404 | 0.01539 | -0.075 | 26.258
0.5 | 0.461 | 0.01556 | -0.076 | 29.633
1 | 0.518 | 0.01578 | -0.077 | 32.81
1.5 | 0.575 | 0.01602 | -0.078 | 35.867
2 | 0.631 | 0.0163 | -0.079 | 38.706
2.5 | 0.687 | 0.01662 | -0.08 | 41.346
3 | 0.741 | 0.01668 | -0.081 | 44.42
3.5 | 0.796 | 0.01708 | -0.082 | 46.593
4 | 0.85 | 0.01752 | -0.083 | 48.485
4.5 | 0.903 | 0.01805 | -0.083 | 50.043
5 | 0.984 | 0.02223 | -0.088 | 44.241
5.5 | 1.035 | 0.02314 | -0.088 | 44.721
6 | 1.085 | 0.02405 | -0.089 | 45.107
6.5 | 0.944 | 0.04559 | -0.041 | 20.704
7 | 0.982 | 0.04878 | -0.041 | 20.139
7.5 | 1.019 | 0.0525 | -0.04 | 19.407
8 | 1.053 | 0.05586 | -0.04 | 18.845
8.5 | 1.081 | 0.05989 | -0.039 | 18.055
9 | 1.107 | 0.06502 | -0.039 | 17.019
9.5 | 1.128 | 0.06926 | -0.038 | 16.282
10 | 1.145 | 0.07464 | -0.038 | 15.341
10.5 | 1.158 | 0.08018 | -0.038 | 14.439
11 | 1.163 | 0.08784 | -0.037 | 13.246
11.5 | 1.162 | 0.09339 | -0.037 | 12.437
12 | 1.154 | 0.10062 | -0.037 | 11.47
12.5 | 1.141 | 0.10774 | -0.037 | 10.594
13 | 1.124 | 0.11654 | -0.037 | 9.645
13.5 | 1.102 | 0.12394 | -0.037 | 8.893
14 | 1.077 | 0.13393 | -0.037 | 8.038
14.5 | 1.047 | 0.14169 | -0.036 | 7.393
15 | 1.016 | 0.15151 | -0.036 | 6.705
15.5 | 0.982 | 0.17098 | -0.035 | 5.743
16 | 0.947 | 0.18464 | -0.034 | 5.127

## 10. Re 100k Mach 0.00 (2)
BIGFOIL.COM POLAR EXPORT
NACA66-514 a=0.6
NACA66-514 a=0.6 |  |  |  | Cl Max: | -0.3015 | at alpha= | -1.5 | deg
XFOIL ncrit=9 |  |  |  | L/D Max: | -2.409 | at alpha= | -11.5 | deg
Re: | 100000 |  |  | Cd Min: | 0.12632 | at alpha= | -11.5 | deg
Mach: | 0 |  |  | Cl=0 at alpha= | -99 | deg
|  |  |  | @ Cl=0.1, Cd= | 0.03559
|  |  |  | @ Cl=0.4, Cd= | 0.03559
|  |  |  | @ Cl=0.6, Cd= | 0.03559
alpha (deg) | Cl | Cd | Cm | Cl/Cd
-11.5 | -0.3043 | 0.12632 | -0.0724 | -2.409
-11 | -0.3375 | 0.12329 | -0.0746 | -2.7374
-10.5 | -0.3193 | 0.11604 | -0.0733 | -2.7516
-10 | -0.3286 | 0.11079 | -0.0779 | -2.966
-9.5 | -0.3879 | 0.1087 | -0.0734 | -3.5685
-9 | -0.3721 | 0.10344 | -0.0667 | -3.5973
-8.5 | -0.6406 | 0.11325 | -0.0317 | -5.6565
-7 | -0.6567 | 0.09186 | -0.0227 | -7.1489
-6.5 | -0.6782 | 0.08608 | -0.0228 | -7.8787
-6 | -0.6636 | 0.0787 | -0.0187 | -8.432
-5.5 | -0.658 | 0.07188 | -0.0176 | -9.1541
-4.5 | -0.6252 | 0.06089 | -0.0154 | -10.2677
-3 | -0.4803 | 0.03918 | -0.0135 | -12.2588
-2 | -0.365 | 0.03546 | -0.0149 | -10.2933
-1.5 | -0.3015 | 0.03559 | -0.0171 | -8.4715

## 11. Re 100k Mach 0.10 (1)
BIGFOIL.COM POLAR EXPORT
NACA66-514 a=0.6
NACA66-514 a=0.6 |  |  |  | Cl Max: | 1.159 | at alpha= | 11 | deg
JavaFoil+Calcfoil stall+Eppler ext transition |  |  |  | L/D Max: | 50.068 | at alpha= | 4.5 | deg
Re: | 100000 |  |  | Cd Min: | 0.01496 | at alpha= | -0.5 | deg
Mach: | 0.1 |  |  | Cl=0 at alpha= | -3.5208 | deg
|  |  |  | @ Cl=0.1, Cd= | 0.03557
|  |  |  | @ Cl=0.4, Cd= | 0.015371
|  |  |  | @ Cl=0.6, Cd= | 0.016203
alpha (deg) | Cl | Cd | Cm | Cl/Cd
-18.5 | -0.462 | 0.2992 | -0.016 | -1.543
-18 | -0.483 | 0.28356 | -0.017 | -1.702
-17.5 | -0.503 | 0.28237 | -0.017 | -1.783
-17 | -0.524 | 0.24296 | -0.017 | -2.156
-16.5 | -0.543 | 0.225 | -0.018 | -2.415
-16 | -0.562 | 0.22369 | -0.018 | -2.511
-15.5 | -0.575 | 0.20255 | -0.018 | -2.841
-15 | -0.586 | 0.18593 | -0.019 | -3.154
-14.5 | -0.595 | 0.17034 | -0.019 | -3.494
-14 | -0.602 | 0.15732 | -0.02 | -3.824
-13.5 | -0.605 | 0.14482 | -0.02 | -4.178
-13 | -0.605 | 0.13609 | -0.021 | -4.448
-12.5 | -0.602 | 0.12349 | -0.021 | -4.876
-12 | -0.595 | 0.11693 | -0.022 | -5.092
-11.5 | -0.585 | 0.10893 | -0.022 | -5.366
-11 | -0.57 | 0.10059 | -0.023 | -5.666
-10.5 | -0.55 | 0.09115 | -0.023 | -6.035
-10 | -0.526 | 0.08578 | -0.024 | -6.127
-9.5 | -0.498 | 0.07869 | -0.025 | -6.326
-9 | -0.467 | 0.07297 | -0.025 | -6.401
-8.5 | -0.434 | 0.06816 | -0.025 | -6.362
-8 | -0.398 | 0.06375 | -0.026 | -6.238
-7.5 | -0.359 | 0.05912 | -0.026 | -6.078
-7 | -0.319 | 0.05533 | -0.027 | -5.766
-6.5 | -0.277 | 0.0519 | -0.027 | -5.332
-6 | -0.233 | 0.04905 | -0.028 | -4.749
-5.5 | -0.188 | 0.04627 | -0.028 | -4.059
-5 | -0.142 | 0.04393 | -0.029 | -3.221
-4.5 | -0.094 | 0.04161 | -0.03 | -2.265
-4 | -0.046 | 0.03984 | -0.03 | -1.165
-3.5 | 0.002 | 0.03813 | -0.031 | 0.05
-3 | 0.051 | 0.03675 | -0.032 | 1.376
-2.5 | 0.1 | 0.03557 | -0.034 | 2.801
-2 | 0.149 | 0.0347 | -0.035 | 4.29
-1.5 | 0.198 | 0.03392 | -0.036 | 5.847
-1 | 0.308 | 0.01499 | -0.074 | 20.537
-0.5 | 0.369 | 0.01496 | -0.075 | 24.66
0 | 0.406 | 0.01545 | -0.075 | 26.275
0.5 | 0.463 | 0.01562 | -0.076 | 29.659
1 | 0.52 | 0.01585 | -0.077 | 32.829
1.5 | 0.577 | 0.01609 | -0.078 | 35.882
2 | 0.634 | 0.01637 | -0.079 | 38.723
2.5 | 0.691 | 0.0167 | -0.08 | 41.35
3 | 0.744 | 0.01657 | -0.081 | 44.927
3.5 | 0.8 | 0.01716 | -0.082 | 46.588
4 | 0.854 | 0.01761 | -0.083 | 48.475
4.5 | 0.907 | 0.01812 | -0.084 | 50.068
5 | 0.988 | 0.0224 | -0.088 | 44.107
5.5 | 1.04 | 0.02331 | -0.089 | 44.593
6 | 1.089 | 0.0242 | -0.09 | 45.006
6.5 | 0.949 | 0.04568 | -0.043 | 20.773
7 | 0.986 | 0.04906 | -0.041 | 20.107
7.5 | 1.022 | 0.05248 | -0.04 | 19.481
8 | 1.056 | 0.05638 | -0.04 | 18.732
8.5 | 1.084 | 0.06049 | -0.04 | 17.927
9 | 1.108 | 0.06507 | -0.038 | 17.033
9.5 | 1.128 | 0.07037 | -0.038 | 16.037
10 | 1.144 | 0.07439 | -0.038 | 15.381
10.5 | 1.155 | 0.08118 | -0.038 | 14.232
11 | 1.159 | 0.08893 | -0.037 | 13.031
11.5 | 1.154 | 0.09571 | -0.037 | 12.058
12 | 1.143 | 0.10399 | -0.037 | 10.995
12.5 | 1.127 | 0.11205 | -0.037 | 10.058
13 | 1.105 | 0.1188 | -0.036 | 9.304
13.5 | 1.079 | 0.1297 | -0.036 | 8.32
14 | 1.049 | 0.13649 | -0.036 | 7.685
14.5 | 1.015 | 0.15065 | -0.034 | 6.738
15 | 0.979 | 0.16767 | -0.035 | 5.837
15.5 | 0.94 | 0.17672 | -0.034 | 5.32
16 | 0.9 | 0.19276 | -0.033 | 4.669

## 12. Re 100k Mach 0.10 (2)
BIGFOIL.COM POLAR EXPORT
NACA66-514 a=0.6
NACA66-514 a=0.6 |  |  |  | Cl Max: | 1.2165 | at alpha= | 12.5 | deg
XFOIL ncrit=9 |  |  |  | L/D Max: | 28.9585 | at alpha= | 9 | deg
Re: | 100000 |  |  | Cd Min: | 0.20517 | at alpha= | 17.5 | deg
Mach: | 0.1 |  |  | Cl=0 at alpha= | 1.0928 | deg
|  |  |  | @ Cl=0.1, Cd= | 0.042134
|  |  |  | @ Cl=0.4, Cd= | 0.048475
|  |  |  | @ Cl=0.6, Cd= | 0.050557
alpha (deg) | Cl | Cd | Cm | Cl/Cd
-11.5 | -0.3038 | 0.12707 | -0.0723 | -2.3908
-11 | -0.3391 | 0.12414 | -0.0757 | -2.7316
-10.5 | -0.3119 | 0.11651 | -0.0737 | -2.677
-10 | -0.3311 | 0.11191 | -0.0773 | -2.9586
-9.5 | -0.3903 | 0.10971 | -0.0736 | -3.5576
-9 | -0.4533 | 0.10664 | -0.0695 | -4.2508
-8.5 | -0.5185 | 0.10478 | -0.059 | -4.9485
-7.5 | -0.6448 | 0.10087 | -0.0257 | -6.3924
-7 | -0.6423 | 0.0938 | -0.0212 | -6.8475
-6.5 | -0.6839 | 0.08761 | -0.0232 | -7.8062
-6 | -0.6623 | 0.07987 | -0.0184 | -8.2922
-5.5 | -0.6585 | 0.07291 | -0.0173 | -9.0317
-5 | -0.6479 | 0.06665 | -0.0172 | -9.7209
-4.5 | -0.6282 | 0.0616 | -0.0153 | -10.1981
-3 | -0.4841 | 0.03962 | -0.0136 | -12.2186
-2 | -0.367 | 0.03572 | -0.0153 | -10.2744
-1.5 | -0.3028 | 0.03589 | -0.0174 | -8.4369
-0.5 | -0.1948 | 0.03577 | -0.019 | -5.4459
0 | -0.148 | 0.03477 | -0.018 | -4.2565
0.5 | -0.0611 | 0.03644 | -0.0242 | -1.6767
1 | -0.0096 | 0.03826 | -0.0258 | -0.25091
1.5 | 0.0421 | 0.04022 | -0.0273 | 1.0467
2.5 | 0.1268 | 0.04302 | -0.0272 | 2.9475
3 | 0.1729 | 0.04467 | -0.0278 | 3.8706
3.5 | 0.2272 | 0.0468 | -0.0297 | 4.8547
4 | 0.2746 | 0.04865 | -0.0303 | 5.6444
4.5 | 0.3786 | 0.0482 | -0.0353 | 7.8548
5 | 0.4392 | 0.04898 | -0.0365 | 8.9669
5.5 | 0.4905 | 0.04982 | -0.0365 | 9.8454
6 | 0.5461 | 0.05047 | -0.037 | 10.8203
6.5 | 0.6143 | 0.05058 | -0.0385 | 12.1451
7 | 0.6578 | 0.05093 | -0.0372 | 12.9158
7.5 | 0.7284 | 0.0499 | -0.038 | 14.5972
8 | 0.8368 | 0.04121 | -0.0367 | 20.3058
8.5 | 0.9094 | 0.03477 | -0.0326 | 26.1547
9 | 0.9342 | 0.03226 | -0.0222 | 28.9585
9.5 | 0.9285 | 0.03683 | -0.0161 | 25.2104
10 | 0.9512 | 0.0397 | -0.0125 | 23.9597
10.5 | 1.0149 | 0.0416 | -0.0121 | 24.3966
11 | 1.0961 | 0.0442 | -0.0137 | 24.7986
11.5 | 1.2041 | 0.05126 | -0.019 | 23.4901
12 | 1.2142 | 0.05635 | -0.0143 | 21.5475
12.5 | 1.2165 | 0.06334 | -0.0097 | 19.2059
13 | 1.2087 | 0.07182 | -0.0055 | 16.8296
13.5 | 1.2002 | 0.08039 | -0.0022 | 14.9297
14.5 | 1.0293 | 0.10206 | 0.0024 | 10.0852
15 | 0.9811 | 0.11717 | -0.0029 | 8.3733
15.5 | 0.8209 | 0.17311 | -0.0401 | 4.7421
16 | 0.857 | 0.18046 | -0.0386 | 4.749
16.5 | 0.8508 | 0.1882 | -0.0445 | 4.5207
17 | 0.8421 | 0.19706 | -0.0514 | 4.2733
17.5 | 0.864 | 0.20517 | -0.0529 | 4.2111

## 13. Re 100k Mach 0.25 (1)
BIGFOIL.COM POLAR EXPORT
NACA66-514 a=0.6
NACA66-514 a=0.6 |  |  |  | Cl Max: | 1.131 | at alpha= | 10 | deg
JavaFoil+Calcfoil stall+Eppler ext transition |  |  |  | L/D Max: | 50.137 | at alpha= | 4.5 | deg
Re: | 100000 |  |  | Cd Min: | 0.01513 | at alpha= | -0.5 | deg
Mach: | 0.25 |  |  | Cl=0 at alpha= | -3.52 | deg
|  |  |  | @ Cl=0.1, Cd= | 0.035936
|  |  |  | @ Cl=0.4, Cd= | 0.015462
|  |  |  | @ Cl=0.6, Cd= | 0.016436
alpha (deg) | Cl | Cd | Cm | Cl/Cd
-16 | -0.254 | 0.43391 | -0.016 | -0.585
-15.5 | -0.307 | 0.34349 | -0.017 | -0.893
-15 | -0.352 | 0.29627 | -0.018 | -1.189
-14.5 | -0.393 | 0.24097 | -0.018 | -1.631
-14 | -0.429 | 0.2176 | -0.019 | -1.973
-13.5 | -0.461 | 0.1914 | -0.019 | -2.406
-13 | -0.486 | 0.16479 | -0.02 | -2.952
-12.5 | -0.506 | 0.14928 | -0.021 | -3.393
-12 | -0.52 | 0.13947 | -0.021 | -3.731
-11.5 | -0.528 | 0.12194 | -0.022 | -4.328
-11 | -0.529 | 0.11223 | -0.023 | -4.71
-10.5 | -0.521 | 0.10322 | -0.024 | -5.047
-10 | -0.506 | 0.09236 | -0.024 | -5.473
-9.5 | -0.485 | 0.08699 | -0.025 | -5.579
-9 | -0.46 | 0.0777 | -0.025 | -5.926
-8.5 | -0.431 | 0.07204 | -0.026 | -5.989
-8 | -0.399 | 0.06673 | -0.026 | -5.972
-7.5 | -0.362 | 0.06218 | -0.027 | -5.827
-7 | -0.323 | 0.05725 | -0.027 | -5.645
-6.5 | -0.281 | 0.05382 | -0.028 | -5.229
-6 | -0.238 | 0.05016 | -0.029 | -4.737
-5.5 | -0.192 | 0.04696 | -0.029 | -4.088
-5 | -0.145 | 0.04426 | -0.03 | -3.273
-4.5 | -0.097 | 0.04215 | -0.03 | -2.292
-4 | -0.048 | 0.04011 | -0.031 | -1.187
-3.5 | 0.002 | 0.03848 | -0.032 | 0.05
-3 | 0.052 | 0.03705 | -0.033 | 1.402
-2.5 | 0.102 | 0.03589 | -0.034 | 2.849
-2 | 0.153 | 0.03483 | -0.036 | 4.39
-1.5 | 0.204 | 0.03411 | -0.037 | 5.973
-1 | 0.316 | 0.01517 | -0.076 | 20.854
-0.5 | 0.379 | 0.01513 | -0.077 | 25.056
0 | 0.417 | 0.01573 | -0.077 | 26.49
0.5 | 0.475 | 0.0159 | -0.078 | 29.9
1 | 0.534 | 0.01614 | -0.079 | 33.073
1.5 | 0.593 | 0.0164 | -0.08 | 36.136
2 | 0.651 | 0.0167 | -0.081 | 38.968
2.5 | 0.709 | 0.01703 | -0.082 | 41.665
3 | 0.764 | 0.01744 | -0.083 | 43.82
3.5 | 0.821 | 0.01787 | -0.084 | 45.923
4 | 0.876 | 0.01787 | -0.085 | 49.032
4.5 | 0.931 | 0.01857 | -0.086 | 50.137
5 | 1.012 | 0.02316 | -0.09 | 43.715
5.5 | 1.064 | 0.02418 | -0.091 | 44.031
6 | 0.931 | 0.0431 | -0.045 | 21.61
6.5 | 0.97 | 0.04644 | -0.042 | 20.881
7 | 1.007 | 0.04942 | -0.041 | 20.375
7.5 | 1.041 | 0.05351 | -0.041 | 19.463
8 | 1.073 | 0.05728 | -0.04 | 18.726
8.5 | 1.096 | 0.06268 | -0.039 | 17.487
9 | 1.114 | 0.06741 | -0.039 | 16.525
9.5 | 1.126 | 0.07363 | -0.038 | 15.291
10 | 1.131 | 0.08099 | -0.037 | 13.962
10.5 | 1.128 | 0.08702 | -0.037 | 12.967
11 | 1.114 | 0.0943 | -0.037 | 11.815
11.5 | 1.086 | 0.10574 | -0.037 | 10.272
12 | 1.048 | 0.11674 | -0.036 | 8.978
12.5 | 1 | 0.12793 | -0.035 | 7.818
13 | 0.943 | 0.14055 | -0.034 | 6.71
13.5 | 0.878 | 0.15676 | -0.033 | 5.6
14 | 0.805 | 0.17773 | -0.032 | 4.531
14.5 | 0.727 | 0.20233 | -0.03 | 3.592
15 | 0.643 | 0.22794 | -0.027 | 2.821

## 14. Re 100k Mach 0.25 (2)
BIGFOIL.COM POLAR EXPORT
NACA66-514 a=0.6
NACA66-514 a=0.6 |  |  |  | Cl Max: | 1.1893 | at alpha= | 11.5 | deg
XFOIL ncrit=9 |  |  |  | L/D Max: | 26.857 | at alpha= | 8.5 | deg
Re: | 100000 |  |  | Cd Min: | 0.19346 | at alpha= | 16.5 | deg
Mach: | 0.25 |  |  | Cl=0 at alpha= | 1.2202 | deg
|  |  |  | @ Cl=0.1, Cd= | 0.042665
|  |  |  | @ Cl=0.4, Cd= | 0.048798
|  |  |  | @ Cl=0.6, Cd= | 0.051386
alpha (deg) | Cl | Cd | Cm | Cl/Cd
-10.5 | -0.2874 | 0.11866 | -0.0788 | -2.422
-10 | -0.3437 | 0.11738 | -0.0773 | -2.9281
-9.5 | -0.324 | 0.1112 | -0.0714 | -2.9137
-9 | -0.3563 | 0.10788 | -0.0689 | -3.3027
-8.5 | -0.4326 | 0.10592 | -0.0645 | -4.0842
-8 | -0.5017 | 0.10387 | -0.0549 | -4.8301
-7.5 | -0.5678 | 0.1056 | -0.0224 | -5.3769
-7 | -0.6343 | 0.09945 | -0.0227 | -6.3781
-5.5 | -0.669 | 0.07781 | -0.0186 | -8.5979
-5 | -0.6566 | 0.07115 | -0.016 | -9.2284
-4 | -0.6233 | 0.06038 | -0.0106 | -10.323
-3 | -0.5045 | 0.04211 | -0.0143 | -11.9805
-2.5 | -0.4409 | 0.0391 | -0.016 | -11.2762
-2 | -0.3775 | 0.03727 | -0.0172 | -10.1288
-1.5 | -0.3173 | 0.03658 | -0.0182 | -8.6741
-1 | -0.252 | 0.03724 | -0.0203 | -6.7669
-0.5 | -0.1972 | 0.03706 | -0.021 | -5.3211
0 | -0.1458 | 0.03724 | -0.0212 | -3.9151
0.5 | -0.065 | 0.03735 | -0.0249 | -1.7403
1 | -0.0214 | 0.03838 | -0.0247 | -0.55758
1.5 | 0.0272 | 0.03999 | -0.0255 | 0.68017
2 | 0.0778 | 0.0418 | -0.0266 | 1.8612
2.5 | 0.1299 | 0.04383 | -0.028 | 2.9637
3 | 0.1885 | 0.04635 | -0.0304 | 4.0669
3.5 | 0.2239 | 0.04743 | -0.029 | 4.7206
4.5 | 0.3996 | 0.04879 | -0.0369 | 8.1902
5 | 0.4407 | 0.04956 | -0.0355 | 8.8923
5.5 | 0.5078 | 0.0504 | -0.0373 | 10.0754
6 | 0.5492 | 0.05124 | -0.0359 | 10.7182
6.5 | 0.6155 | 0.05143 | -0.037 | 11.9677
7.5 | 0.7365 | 0.0506 | -0.0364 | 14.5553
8 | 0.8628 | 0.03928 | -0.0341 | 21.9654
8.5 | 0.922 | 0.03433 | -0.0284 | 26.857
9 | 0.9175 | 0.03559 | -0.0173 | 25.7797
9.5 | 0.9213 | 0.03968 | -0.0122 | 23.2182
10 | 0.9557 | 0.04205 | -0.0089 | 22.7277
10.5 | 1.0365 | 0.04399 | -0.009 | 23.5622
11 | 1.1177 | 0.04774 | -0.0102 | 23.4122
11.5 | 1.1893 | 0.05568 | -0.0114 | 21.3596
12 | 1.1803 | 0.06128 | -0.0057 | 19.2608
12.5 | 1.1587 | 0.06792 | -0.0006 | 17.0598
13 | 1.1326 | 0.07611 | 0.0031 | 14.8811
13.5 | 1.1038 | 0.08563 | 0.005 | 12.8903
14 | 1.0688 | 0.09499 | 0.0055 | 11.2517
14.5 | 0.9585 | 0.11331 | -0.0026 | 8.4591
15 | 0.8845 | 0.14093 | -0.0195 | 6.2762
15.5 | 0.8289 | 0.17783 | -0.0417 | 4.6612
16 | 0.8707 | 0.18595 | -0.0397 | 4.6824
16.5 | 0.8465 | 0.19346 | -0.049 | 4.3756

## 15. Re 100k Mach 0.50 (1)
BIGFOIL.COM POLAR EXPORT
NACA66-514 a=0.6
NACA66-514 a=0.6 |  |  |  | Cl Max: | 1.267 | at alpha= | 20 | deg
JavaFoil+Calcfoil stall+Eppler ext transition |  |  |  | L/D Max: | 47.731 | at alpha= | 4 | deg
Re: | 100000 |  |  | Cd Min: | 0.01543 | at alpha= | -1 | deg
Mach: | 0.5 |  |  | Cl=0 at alpha= | -3.5182 | deg
|  |  |  | @ Cl=0.1, Cd= | 0.037327
|  |  |  | @ Cl=0.4, Cd= | 0.01543
|  |  |  | @ Cl=0.6, Cd= | 0.017535
alpha (deg) | Cl | Cd | Cm | Cl/Cd
-20 | -0.908 | 0.33416 | -0.027 | -2.717
-19.5 | -0.881 | 0.32429 | -0.027 | -2.716
-19 | -0.854 | 0.32152 | -0.027 | -2.656
-18.5 | -0.827 | 0.31521 | -0.028 | -2.624
-18 | -0.8 | 0.31495 | -0.028 | -2.54
-17.5 | -0.773 | 0.3102 | -0.029 | -2.492
-17 | -0.744 | 0.28256 | -0.028 | -2.634
-16.5 | -0.717 | 0.40886 | -0.028 | -1.753
-16 | -0.69 | 0.27719 | -0.028 | -2.488
-15.5 | -0.662 | 0.27334 | -0.029 | -2.423
-15 | -0.635 | 0.24671 | -0.029 | -2.575
-14.5 | -0.608 | 0.24571 | -0.03 | -2.474
-14 | -0.579 | 0.23711 | -0.028 | -2.443
-13.5 | -0.552 | 0.23149 | -0.028 | -2.383
-13 | -0.524 | 0.22552 | -0.028 | -2.325
-12.5 | -0.497 | 0.22428 | -0.029 | -2.215
-12 | -0.469 | 0.22092 | -0.029 | -2.125
-11.5 | -0.442 | 0.21555 | -0.03 | -2.05
-11 | -0.414 | 0.20923 | -0.03 | -1.98
-10.5 | -0.387 | 0.20629 | -0.03 | -1.875
-10 | -0.358 | 0.18125 | -0.028 | -1.978
-9.5 | -0.331 | 0.18219 | -0.028 | -1.816
-9 | -0.303 | 0.17973 | -0.028 | -1.687
-8.5 | -0.276 | 0.17736 | -0.029 | -1.554
-8 | -0.248 | 0.15615 | -0.03 | -1.589
-7.5 | -0.22 | 0.13331 | -0.029 | -1.653
-7 | -0.241 | 0.09235 | -0.027 | -2.606
-6.5 | -0.272 | 0.06675 | -0.03 | -4.081
-6 | -0.245 | 0.05868 | -0.03 | -4.18
-5.5 | -0.205 | 0.05272 | -0.031 | -3.882
-5 | -0.157 | 0.04842 | -0.032 | -3.248
-4.5 | -0.106 | 0.04498 | -0.033 | -2.354
-4 | -0.053 | 0.04232 | -0.034 | -1.241
-3.5 | 0.002 | 0.04014 | -0.035 | 0.054
-3 | 0.058 | 0.03837 | -0.036 | 1.503
-2.5 | 0.114 | 0.03698 | -0.037 | 3.079
-2 | 0.17 | 0.03596 | -0.039 | 4.74
-1.5 | 0.227 | 0.03518 | -0.04 | 6.461
-1 | 0.353 | 0.01543 | -0.085 | 22.885
-0.5 | 0.423 | 0.01543 | -0.086 | 27.447
0 | 0.464 | 0.01696 | -0.085 | 27.379
0.5 | 0.53 | 0.01725 | -0.086 | 30.704
1 | 0.595 | 0.01751 | -0.088 | 34.011
1.5 | 0.661 | 0.01784 | -0.089 | 37.037
2 | 0.726 | 0.01823 | -0.09 | 39.835
2.5 | 0.791 | 0.0187 | -0.091 | 42.317
3 | 0.851 | 0.01919 | -0.092 | 44.348
3.5 | 0.913 | 0.01977 | -0.093 | 46.179
4 | 0.974 | 0.0204 | -0.095 | 47.731
4.5 | 1.06 | 0.02611 | -0.099 | 40.6
5 | 1.116 | 0.02743 | -0.1 | 40.667
5.5 | 0.977 | 0.04278 | -0.046 | 22.84
6 | 1.014 | 0.0463 | -0.045 | 21.909
6.5 | 1.044 | 0.05071 | -0.044 | 20.581
7 | 1.06 | 0.05674 | -0.042 | 18.685
7.5 | 1.056 | 0.06367 | -0.04 | 16.58
8 | 1.006 | 0.07618 | -0.039 | 13.212
8.5 | 0.656 | 0.14786 | -0.039 | 4.437
9 | 0.683 | 0.15032 | -0.04 | 4.542
9.5 | 0.709 | 0.15657 | -0.041 | 4.531
10 | 0.737 | 0.16824 | -0.047 | 4.379
10.5 | 0.763 | 0.17519 | -0.047 | 4.357
11 | 0.79 | 0.19034 | -0.047 | 4.148
11.5 | 0.816 | 0.19906 | -0.048 | 4.1
12 | 0.844 | 0.20671 | -0.054 | 4.082
12.5 | 0.87 | 0.21101 | -0.055 | 4.123
13 | 0.896 | 0.23091 | -0.055 | 3.88
13.5 | 0.922 | 0.23084 | -0.056 | 3.996
14 | 0.95 | 0.2506 | -0.061 | 3.792
14.5 | 0.976 | 0.25742 | -0.061 | 3.792
15 | 1.002 | 0.27289 | -0.062 | 3.672
15.5 | 1.03 | 0.2976 | -0.067 | 3.463
16 | 1.056 | 0.28531 | -0.068 | 3.703
16.5 | 1.082 | 0.30355 | -0.068 | 3.565
17 | 1.111 | 0.30764 | -0.073 | 3.611
17.5 | 1.136 | 0.31497 | -0.073 | 3.608
18 | 1.162 | 0.32898 | -0.074 | 3.532
18.5 | 1.188 | 0.33325 | -0.075 | 3.564
19 | 1.216 | 0.34641 | -0.079 | 3.512
19.5 | 1.242 | 0.36391 | -0.079 | 3.412
20 | 1.267 | 0.37742 | -0.08 | 3.356

## 16. Re 100k Mach 0.50 (2)
BIGFOIL.COM POLAR EXPORT
NACA66-514 a=0.6
NACA66-514 a=0.6 |  |  |  | Cl Max: | 1.0478 | at alpha= | 11 | deg
XFOIL ncrit=9 |  |  |  | L/D Max: | 22.3899 | at alpha= | 8.5 | deg
Re: | 100000 |  |  | Cd Min: | 0.20463 | at alpha= | 16 | deg
Mach: | 0.5 |  |  | Cl=0 at alpha= | 1.1559 | deg
|  |  |  | @ Cl=0.1, Cd= | 0.046346
|  |  |  | @ Cl=0.4, Cd= | 0.051244
|  |  |  | @ Cl=0.6, Cd= | 0.055241
alpha (deg) | Cl | Cd | Cm | Cl/Cd
-9.5 | -0.2819 | 0.12363 | -0.0773 | -2.2802
-9 | -0.3028 | 0.1206 | -0.0731 | -2.5108
-8.5 | -0.3199 | 0.11616 | -0.0689 | -2.754
-8 | -0.3595 | 0.1137 | -0.0655 | -3.1618
-7.5 | -0.3561 | 0.10814 | -0.0602 | -3.293
-7 | -0.5347 | 0.1147 | -0.0223 | -4.6617
-6.5 | -0.5308 | 0.10794 | -0.0182 | -4.9175
-6 | -0.576 | 0.10221 | -0.0164 | -5.6355
-5 | -0.6406 | 0.0897 | -0.0106 | -7.1416
-4.5 | -0.6662 | 0.08346 | -0.0087 | -7.9823
-4 | -0.6578 | 0.07694 | -0.002 | -8.5495
-3 | -0.5656 | 0.0534 | -0.0205 | -10.5918
-2.5 | -0.4954 | 0.04817 | -0.0235 | -10.2844
-1.5 | -0.3646 | 0.04222 | -0.0247 | -8.6357
-1 | -0.2993 | 0.04137 | -0.0249 | -7.2347
-0.5 | -0.2354 | 0.04102 | -0.025 | -5.7387
0 | -0.1686 | 0.04185 | -0.026 | -4.0287
0.5 | -0.1048 | 0.0426 | -0.0269 | -2.4601
1 | -0.0154 | 0.0427 | -0.0305 | -0.36066
1.5 | 0.034 | 0.04459 | -0.0301 | 0.7625
2 | 0.0713 | 0.0452 | -0.0277 | 1.5774
2.5 | 0.1437 | 0.04809 | -0.0311 | 2.9881
3 | 0.2263 | 0.04767 | -0.0326 | 4.7472
3.5 | 0.2959 | 0.04903 | -0.0343 | 6.0351
4 | 0.341 | 0.05009 | -0.0329 | 6.8077
4.5 | 0.409 | 0.05142 | -0.0343 | 7.9541
5 | 0.4513 | 0.05263 | -0.0326 | 8.575
5.5 | 0.5195 | 0.05365 | -0.0336 | 9.6831
6 | 0.5644 | 0.05479 | -0.0321 | 10.3011
6.5 | 0.622 | 0.05552 | -0.0314 | 11.2032
7 | 0.6954 | 0.05525 | -0.0312 | 12.5864
7.5 | 0.756 | 0.05489 | -0.0292 | 13.773
8.5 | 0.9153 | 0.04088 | -0.0106 | 22.3899
9 | 0.8949 | 0.04721 | -0.0047 | 18.9557
9.5 | 0.9177 | 0.05064 | 0.0001 | 18.122
10 | 0.9892 | 0.05213 | 0.0041 | 18.9756
10.5 | 1.0346 | 0.05694 | 0.0071 | 18.17
11 | 1.0478 | 0.0643 | 0.0097 | 16.2955
11.5 | 1.0252 | 0.07328 | 0.0113 | 13.9902
12 | 0.9908 | 0.08401 | 0.0102 | 11.7938
12.5 | 0.9508 | 0.09682 | 0.0058 | 9.8203
13 | 0.9111 | 0.1119 | -0.0022 | 8.1421
13.5 | 0.8799 | 0.12834 | -0.0123 | 6.856
14 | 0.8661 | 0.1438 | -0.0213 | 6.0229
14.5 | 0.8472 | 0.16292 | -0.0339 | 5.2001
15 | 0.8579 | 0.17451 | -0.0391 | 4.9161
15.5 | 0.8713 | 0.19738 | -0.0499 | 4.4143
16 | 0.8602 | 0.20463 | -0.0585 | 4.2037

## 17. Re 250k Mach 0.00 (1)
BIGFOIL.COM POLAR EXPORT
NACA66-514 a=0.6
NACA66-514 a=0.6 |  |  |  | Cl Max: | 1.225 | at alpha= | 7.5 | deg
JavaFoil+Calcfoil stall+Eppler ext transition |  |  |  | L/D Max: | 74.691 | at alpha= | 4.5 | deg
Re: | 250000 |  |  | Cd Min: | 0.01017 | at alpha= | 0 | deg
Mach: | 0 |  |  | Cl=0 at alpha= | -3.5208 | deg
|  |  |  | @ Cl=0.1, Cd= | 0.018469
|  |  |  | @ Cl=0.4, Cd= | 0.010422
|  |  |  | @ Cl=0.6, Cd= | 0.010543
alpha (deg) | Cl | Cd | Cm | Cl/Cd
-18.5 | -0.51 | 0.23606 | -0.018 | -2.158
-18 | -0.528 | 0.21322 | -0.018 | -2.475
-17.5 | -0.545 | 0.21006 | -0.018 | -2.596
-17 | -0.563 | 0.19739 | -0.018 | -2.851
-16.5 | -0.579 | 0.17748 | -0.018 | -3.262
-16 | -0.594 | 0.1696 | -0.019 | -3.501
-15.5 | -0.604 | 0.15704 | -0.019 | -3.848
-15 | -0.612 | 0.14738 | -0.02 | -4.153
-14.5 | -0.618 | 0.13574 | -0.021 | -4.553
-14 | -0.621 | 0.12723 | -0.021 | -4.883
-13.5 | -0.622 | 0.11897 | -0.022 | -5.226
-13 | -0.619 | 0.11013 | -0.022 | -5.621
-12.5 | -0.613 | 0.10403 | -0.023 | -5.896
-12 | -0.604 | 0.09853 | -0.023 | -6.131
-11.5 | -0.591 | 0.09124 | -0.023 | -6.48
-11 | -0.575 | 0.08564 | -0.024 | -6.713
-10.5 | -0.553 | 0.07945 | -0.024 | -6.966
-10 | -0.528 | 0.07345 | -0.026 | -7.186
-9.5 | -0.499 | 0.06885 | -0.026 | -7.25
-9 | -0.468 | 0.06379 | -0.026 | -7.332
-8.5 | -0.434 | 0.06036 | -0.026 | -7.184
-8 | -0.397 | 0.05613 | -0.027 | -7.077
-7.5 | -0.359 | 0.05261 | -0.027 | -6.817
-7 | -0.318 | 0.04967 | -0.028 | -6.405
-6.5 | -0.276 | 0.04655 | -0.028 | -5.927
-6 | -0.232 | 0.04406 | -0.029 | -5.269
-5.5 | -0.187 | 0.04169 | -0.03 | -4.487
-5 | -0.141 | 0.03959 | -0.03 | -3.56
-4.5 | -0.094 | 0.03772 | -0.031 | -2.489
-4 | -0.046 | 0.03603 | -0.032 | -1.283
-3.5 | 0.002 | 0.03452 | -0.034 | 0.055
-3 | 0.05 | 0.03314 | -0.035 | 1.521
-2.5 | 0.123 | 0.01172 | -0.073 | 10.509
-2 | 0.184 | 0.01149 | -0.074 | 15.999
-1.5 | 0.245 | 0.01136 | -0.075 | 21.544
-1 | 0.306 | 0.01126 | -0.076 | 27.216
-0.5 | 0.367 | 0.01118 | -0.076 | 32.84
0 | 0.411 | 0.01017 | -0.077 | 40.377
0.5 | 0.468 | 0.01032 | -0.078 | 45.413
1 | 0.526 | 0.01031 | -0.079 | 50.994
1.5 | 0.583 | 0.01048 | -0.08 | 55.601
2 | 0.64 | 0.01069 | -0.081 | 59.827
2.5 | 0.696 | 0.01096 | -0.081 | 63.517
3 | 0.75 | 0.01119 | -0.082 | 67.007
3.5 | 0.805 | 0.01149 | -0.083 | 70.094
4 | 0.859 | 0.01186 | -0.084 | 72.409
4.5 | 0.912 | 0.01221 | -0.085 | 74.691
5 | 0.987 | 0.01838 | -0.088 | 53.696
5.5 | 1.039 | 0.01914 | -0.089 | 54.273
6 | 1.089 | 0.01991 | -0.09 | 54.676
6.5 | 1.136 | 0.02077 | -0.091 | 54.713
7 | 1.182 | 0.0216 | -0.092 | 54.734
7.5 | 1.225 | 0.0226 | -0.092 | 54.213
8 | 1.056 | 0.05107 | -0.046 | 20.674
8.5 | 1.083 | 0.05503 | -0.042 | 19.673
9 | 1.108 | 0.05874 | -0.042 | 18.856
9.5 | 1.129 | 0.06332 | -0.042 | 17.831
10 | 1.146 | 0.06742 | -0.041 | 16.998
10.5 | 1.159 | 0.07214 | -0.041 | 16.062
11 | 1.164 | 0.07787 | -0.039 | 14.949
11.5 | 1.162 | 0.08388 | -0.04 | 13.855
12 | 1.155 | 0.0904 | -0.04 | 12.773
12.5 | 1.142 | 0.09544 | -0.041 | 11.969

## 18. Re 250k Mach 0.00 (2)
BIGFOIL.COM POLAR EXPORT
NACA66-514 a=0.6
NACA66-514 a=0.6 |  |  |  | Cl Max: | 1.2555 | at alpha= | 14 | deg
XFOIL ncrit=9 |  |  |  | L/D Max: | 75.2682 | at alpha= | 7 | deg
Re: | 250000 |  |  | Cd Min: | 0.11009 | at alpha= | 16 | deg
Mach: | 0 |  |  | Cl=0 at alpha= | -99 | deg
|  |  |  | @ Cl=0.1, Cd= | 0.02457
|  |  |  | @ Cl=0.4, Cd= | 0.025894
|  |  |  | @ Cl=0.6, Cd= | 0.026788
alpha (deg) | Cl | Cd | Cm | Cl/Cd
0 | 0.1277 | 0.02457 | -0.044 | 5.1974
0.5 | 0.2829 | 0.02582 | -0.0634 | 10.9566
1 | 0.3687 | 0.02574 | -0.0695 | 14.324
3 | 0.5938 | 0.02685 | -0.0764 | 22.1155
3.5 | 0.6727 | 0.02606 | -0.0802 | 25.8135
5.5 | 0.9488 | 0.01785 | -0.0838 | 53.1541
6 | 1.0344 | 0.0141 | -0.0862 | 73.3617
6.5 | 0.9969 | 0.01461 | -0.0691 | 68.2341
7 | 1.0244 | 0.01361 | -0.0626 | 75.2682
7.5 | 0.9894 | 0.01676 | -0.0489 | 59.0334
8 | 0.9506 | 0.02132 | -0.0372 | 44.5872
8.5 | 0.9284 | 0.02596 | -0.0289 | 35.7627
9 | 0.9459 | 0.02844 | -0.0251 | 33.2595
9.5 | 0.9649 | 0.03095 | -0.0218 | 31.1761
10 | 0.9856 | 0.03346 | -0.0188 | 29.4561
10.5 | 1.0109 | 0.03597 | -0.016 | 28.104
11 | 1.0475 | 0.03789 | -0.0142 | 27.6458
11.5 | 1.0896 | 0.03988 | -0.0132 | 27.322
12 | 1.1673 | 0.04287 | -0.0148 | 27.2288
12.5 | 1.196 | 0.04601 | -0.0127 | 25.9943
13 | 1.226 | 0.05066 | -0.0109 | 24.2006
13.5 | 1.2375 | 0.05601 | -0.0081 | 22.0943
14 | 1.2555 | 0.06248 | -0.0071 | 20.0944
14.5 | 1.2346 | 0.07058 | -0.0034 | 17.4922
15 | 1.2074 | 0.0775 | -0.0004 | 15.5794
15.5 | 1.0933 | 0.09503 | 0.0007 | 11.5048
16 | 1.039 | 0.11009 | -0.0042 | 9.4377

## 19. Re 250k Mach 0.10 (1)
BIGFOIL.COM POLAR EXPORT
NACA66-514 a=0.6
NACA66-514 a=0.6 |  |  |  | Cl Max: | 1.229 | at alpha= | 7.5 | deg
JavaFoil+Calcfoil stall+Eppler ext transition |  |  |  | L/D Max: | 74.573 | at alpha= | 4.5 | deg
Re: | 250000 |  |  | Cd Min: | 0.01021 | at alpha= | 0 | deg
Mach: | 0.1 |  |  | Cl=0 at alpha= | -3.5208 | deg
|  |  |  | @ Cl=0.1, Cd= | 0.018799
|  |  |  | @ Cl=0.4, Cd= | 0.010497
|  |  |  | @ Cl=0.6, Cd= | 0.010592
alpha (deg) | Cl | Cd | Cm | Cl/Cd
-18 | -0.483 | 0.228 | -0.018 | -2.119
-17.5 | -0.504 | 0.21852 | -0.018 | -2.305
-17 | -0.524 | 0.20124 | -0.018 | -2.604
-16.5 | -0.544 | 0.19027 | -0.019 | -2.857
-16 | -0.562 | 0.17392 | -0.019 | -3.231
-15.5 | -0.576 | 0.1609 | -0.019 | -3.577
-15 | -0.587 | 0.1519 | -0.02 | -3.863
-14.5 | -0.596 | 0.14464 | -0.02 | -4.118
-14 | -0.602 | 0.13085 | -0.021 | -4.6
-13.5 | -0.605 | 0.12161 | -0.021 | -4.978
-13 | -0.606 | 0.11473 | -0.022 | -5.279
-12.5 | -0.602 | 0.10445 | -0.023 | -5.768
-12 | -0.596 | 0.09862 | -0.023 | -6.04
-11.5 | -0.585 | 0.0929 | -0.023 | -6.295
-11 | -0.57 | 0.08684 | -0.024 | -6.567
-10.5 | -0.55 | 0.08 | -0.025 | -6.88
-10 | -0.526 | 0.07355 | -0.025 | -7.148
-9.5 | -0.498 | 0.06913 | -0.026 | -7.203
-9 | -0.467 | 0.06481 | -0.026 | -7.21
-8.5 | -0.434 | 0.06038 | -0.026 | -7.183
-8 | -0.398 | 0.05669 | -0.027 | -7.017
-7.5 | -0.359 | 0.05297 | -0.027 | -6.786
-7 | -0.319 | 0.04977 | -0.028 | -6.411
-6.5 | -0.277 | 0.04678 | -0.029 | -5.918
-6 | -0.233 | 0.04427 | -0.029 | -5.264
-5.5 | -0.188 | 0.04183 | -0.03 | -4.491
-5 | -0.142 | 0.0397 | -0.03 | -3.566
-4.5 | -0.094 | 0.0378 | -0.031 | -2.494
-4 | -0.046 | 0.03607 | -0.032 | -1.288
-3.5 | 0.002 | 0.03448 | -0.034 | 0.055
-3 | 0.051 | 0.03319 | -0.035 | 1.527
-2.5 | 0.124 | 0.01175 | -0.073 | 10.527
-2 | 0.185 | 0.01159 | -0.074 | 15.936
-1.5 | 0.246 | 0.01145 | -0.075 | 21.472
-1 | 0.308 | 0.01125 | -0.076 | 27.366
-0.5 | 0.369 | 0.01118 | -0.077 | 32.991
0 | 0.413 | 0.01021 | -0.078 | 40.412
0.5 | 0.47 | 0.01036 | -0.078 | 45.426
1 | 0.528 | 0.01036 | -0.079 | 50.993
1.5 | 0.585 | 0.01054 | -0.08 | 55.564
2 | 0.643 | 0.01074 | -0.081 | 59.82
2.5 | 0.699 | 0.01101 | -0.082 | 63.513
3 | 0.753 | 0.01129 | -0.083 | 66.73
3.5 | 0.809 | 0.01155 | -0.083 | 70.023
4 | 0.862 | 0.01193 | -0.084 | 72.319
4.5 | 0.916 | 0.01228 | -0.085 | 74.573
5 | 0.992 | 0.01852 | -0.088 | 53.537
5.5 | 1.043 | 0.01928 | -0.089 | 54.106
6 | 1.093 | 0.0201 | -0.09 | 54.389
6.5 | 1.141 | 0.02094 | -0.091 | 54.477
7 | 1.187 | 0.02179 | -0.092 | 54.448
7.5 | 1.229 | 0.02277 | -0.093 | 53.988
8 | 1.059 | 0.05133 | -0.045 | 20.62
8.5 | 1.086 | 0.0549 | -0.044 | 19.79
9 | 1.109 | 0.05907 | -0.042 | 18.781
9.5 | 1.13 | 0.06379 | -0.042 | 17.71
10 | 1.145 | 0.06799 | -0.041 | 16.844
10.5 | 1.156 | 0.07241 | -0.04 | 15.966
11 | 1.159 | 0.0784 | -0.039 | 14.787
11.5 | 1.155 | 0.08505 | -0.039 | 13.576
12 | 1.144 | 0.09098 | -0.04 | 12.576
12.5 | 1.128 | 0.09698 | -0.04 | 11.627

## 20. Re 250k Mach 0.10 (2)
BIGFOIL.COM POLAR EXPORT
NACA66-514 a=0.6
NACA66-514 a=0.6 |  |  |  | Cl Max: | 0.5792 | at alpha= | 3 | deg
XFOIL ncrit=9 |  |  |  | L/D Max: | 21.3255 | at alpha= | 3 | deg
Re: | 250000 |  |  | Cd Min: | 0.2169 | at alpha= | -20 | deg
Mach: | 0.1 |  |  | Cl=0 at alpha= | -2.679 | deg
|  |  |  | @ Cl=0.1, Cd= | 0.024278
|  |  |  | @ Cl=0.4, Cd= | 0.026108
|  |  |  | @ Cl=0.6, Cd= | 0.02716
alpha (deg) | Cl | Cd | Cm | Cl/Cd
-20 | -0.459 | 0.2169 | -0.0244 | -2.1162
-19.5 | -0.4401 | 0.21083 | -0.0288 | -2.0875
-19 | -0.4212 | 0.20435 | -0.0337 | -2.0612
-18.5 | -0.4074 | 0.1987 | -0.0406 | -2.0503
-18 | -0.391 | 0.19103 | -0.0461 | -2.0468
-17.5 | -0.3614 | 0.18323 | -0.051 | -1.9724
-17 | -0.331 | 0.17567 | -0.0587 | -1.8842
-16.5 | -0.3087 | 0.16831 | -0.0658 | -1.8341
-16 | -0.3093 | 0.16325 | -0.0727 | -1.8946
-15.5 | -0.2873 | 0.15419 | -0.0737 | -1.8633
-15 | -0.2696 | 0.14819 | -0.075 | -1.8193
-14.5 | -0.2568 | 0.14207 | -0.0776 | -1.8076
-14 | -0.2578 | 0.13628 | -0.0824 | -1.8917
-13.5 | -0.2598 | 0.12949 | -0.0883 | -2.0063
-13 | -0.2371 | 0.12108 | -0.0881 | -1.9582
-12 | -0.2112 | 0.10889 | -0.093 | -1.9396
-11.5 | -0.2259 | 0.10122 | -0.1013 | -2.2318
-11 | -0.2345 | 0.09133 | -0.1069 | -2.5676
-10.5 | -0.2082 | 0.08647 | -0.1049 | -2.4078
-10 | -0.2005 | 0.08054 | -0.1073 | -2.4894
-9.5 | -0.2096 | 0.07242 | -0.1127 | -2.8942
-9 | -0.243 | 0.06301 | -0.12 | -3.8565
-8.5 | -0.2912 | 0.05986 | -0.1152 | -4.8647
-8 | -0.2876 | 0.05069 | -0.1145 | -5.6737
-7.5 | -0.2637 | 0.0473 | -0.1137 | -5.5751
-7 | -0.259 | 0.0429 | -0.1094 | -6.0373
-6.5 | -0.2272 | 0.03942 | -0.1078 | -5.7636
-6 | -0.2015 | 0.03613 | -0.1046 | -5.5771
-5 | -0.148 | 0.02791 | -0.094 | -5.3028
-4.5 | -0.1029 | 0.02586 | -0.0922 | -3.9791
-4 | -0.0502 | 0.02456 | -0.0917 | -2.044
-3.5 | -0.0866 | 0.02661 | -0.0774 | -3.2544
-3 | -0.0357 | 0.02571 | -0.0767 | -1.3886
-2.5 | 0.0199 | 0.02461 | -0.0769 | 0.80861
-2 | 0.0792 | 0.02409 | -0.0777 | 3.2877
-1.5 | 0.0504 | 0.02567 | -0.0644 | 1.9634
-0.5 | 0.0784 | 0.02409 | -0.0489 | 3.2545
0.5 | 0.2834 | 0.02587 | -0.0633 | 10.9548
1 | 0.3706 | 0.0258 | -0.0697 | 14.3643
2.5 | 0.5356 | 0.02753 | -0.0759 | 19.4551
3 | 0.5792 | 0.02716 | -0.0738 | 21.3255

## 21. Re 250k Mach 0.25 (1)
BIGFOIL.COM POLAR EXPORT
NACA66-514 a=0.6
NACA66-514 a=0.6 |  |  |  | Cl Max: | 1.21 | at alpha= | 7 | deg
JavaFoil+Calcfoil stall+Eppler ext transition |  |  |  | L/D Max: | 74.41 | at alpha= | 4.5 | deg
Re: | 250000 |  |  | Cd Min: | 0.01029 | at alpha= | 0 | deg
Mach: | 0.25 |  |  | Cl=0 at alpha= | -3.52 | deg
|  |  |  | @ Cl=0.1, Cd= | 0.032324
|  |  |  | @ Cl=0.4, Cd= | 0.01086
|  |  |  | @ Cl=0.6, Cd= | 0.010816
alpha (deg) | Cl | Cd | Cm | Cl/Cd
-16 | -0.254 | 0.30684 | -0.018 | -0.828
-15.5 | -0.307 | 0.25787 | -0.019 | -1.19
-15 | -0.352 | 0.22286 | -0.02 | -1.581
-14.5 | -0.393 | 0.19615 | -0.02 | -2.005
-14 | -0.429 | 0.1713 | -0.02 | -2.506
-13.5 | -0.461 | 0.15047 | -0.02 | -3.061
-13 | -0.487 | 0.13583 | -0.022 | -3.583
-12.5 | -0.507 | 0.12257 | -0.022 | -4.134
-12 | -0.521 | 0.11253 | -0.023 | -4.626
-11.5 | -0.528 | 0.1034 | -0.024 | -5.106
-11 | -0.529 | 0.09343 | -0.025 | -5.66
-10.5 | -0.521 | 0.08559 | -0.025 | -6.088
-10 | -0.506 | 0.07922 | -0.025 | -6.383
-9.5 | -0.485 | 0.07269 | -0.026 | -6.678
-9 | -0.461 | 0.06752 | -0.027 | -6.822
-8.5 | -0.432 | 0.06321 | -0.027 | -6.827
-8 | -0.399 | 0.0586 | -0.027 | -6.802
-7.5 | -0.362 | 0.05466 | -0.028 | -6.63
-7 | -0.323 | 0.05093 | -0.028 | -6.347
-6.5 | -0.281 | 0.04764 | -0.029 | -5.908
-6 | -0.238 | 0.04492 | -0.03 | -5.29
-5.5 | -0.192 | 0.04223 | -0.03 | -4.547
-5 | -0.145 | 0.04002 | -0.031 | -3.621
-4.5 | -0.097 | 0.03807 | -0.032 | -2.538
-4 | -0.048 | 0.03631 | -0.033 | -1.312
-3.5 | 0.002 | 0.03475 | -0.034 | 0.056
-3 | 0.052 | 0.03338 | -0.036 | 1.558
-2.5 | 0.102 | 0.03228 | -0.037 | 3.174
-2 | 0.19 | 0.0117 | -0.076 | 16.219
-1.5 | 0.253 | 0.01158 | -0.077 | 21.817
-1 | 0.316 | 0.01147 | -0.078 | 27.588
-0.5 | 0.379 | 0.01138 | -0.079 | 33.331
0 | 0.423 | 0.01029 | -0.079 | 41.128
0.5 | 0.483 | 0.0104 | -0.08 | 46.39
1 | 0.542 | 0.01061 | -0.081 | 51.05
1.5 | 0.601 | 0.01082 | -0.082 | 55.528
2 | 0.659 | 0.01104 | -0.083 | 59.673
2.5 | 0.718 | 0.0113 | -0.084 | 63.55
3 | 0.772 | 0.0116 | -0.085 | 66.581
3.5 | 0.829 | 0.01189 | -0.086 | 69.709
4 | 0.885 | 0.01224 | -0.086 | 72.283
4.5 | 0.939 | 0.01262 | -0.087 | 74.41
5 | 1.016 | 0.01921 | -0.091 | 52.897
5.5 | 1.068 | 0.02003 | -0.092 | 53.328
6 | 1.118 | 0.02092 | -0.093 | 53.439
6.5 | 1.165 | 0.02191 | -0.094 | 53.206
7 | 1.21 | 0.02282 | -0.094 | 53.022
7.5 | 1.043 | 0.0489 | -0.045 | 21.333
8 | 1.074 | 0.05248 | -0.043 | 20.46
8.5 | 1.097 | 0.05648 | -0.042 | 19.424
9 | 1.115 | 0.06072 | -0.041 | 18.361
9.5 | 1.127 | 0.06612 | -0.042 | 17.044
10 | 1.131 | 0.07139 | -0.039 | 15.846
10.5 | 1.129 | 0.07641 | -0.039 | 14.772
11 | 1.115 | 0.08246 | -0.04 | 13.517
11.5 | 1.087 | 0.09038 | -0.04 | 12.025
12 | 1.049 | 0.09953 | -0.039 | 10.535

## 22. Re 250k Mach 0.25 (2)
BIGFOIL.COM POLAR EXPORT
NACA66-514 a=0.6
NACA66-514 a=0.6 |  |  |  | Cl Max: | 0.4174 | at alpha= | 1.5 | deg
XFOIL ncrit=9 |  |  |  | L/D Max: | 15.3569 | at alpha= | 1.5 | deg
Re: | 250000 |  |  | Cd Min: | 0.21989 | at alpha= | -20 | deg
Mach: | 0.25 |  |  | Cl=0 at alpha= | -1.9171 | deg
|  |  |  | @ Cl=0.1, Cd= | 0.0246
|  |  |  | @ Cl=0.4, Cd= | 0.0272
|  |  |  | @ Cl=0.6, Cd= | 0.02718
alpha (deg) | Cl | Cd | Cm | Cl/Cd
-20 | -0.4592 | 0.21989 | -0.0259 | -2.0883
-19.5 | -0.4389 | 0.21348 | -0.0308 | -2.0559
-19 | -0.4186 | 0.2068 | -0.0364 | -2.0242
-18.5 | -0.405 | 0.20165 | -0.0441 | -2.0084
-18 | -0.377 | 0.19228 | -0.0493 | -1.9607
-17.5 | -0.3437 | 0.18438 | -0.0571 | -1.8641
-17 | -0.318 | 0.17711 | -0.0634 | -1.7955
-16.5 | -0.3055 | 0.17111 | -0.0689 | -1.7854
-16 | -0.3069 | 0.16661 | -0.0738 | -1.842
-15.5 | -0.28 | 0.15714 | -0.0739 | -1.7819
-15 | -0.2626 | 0.15096 | -0.0762 | -1.7395
-14.5 | -0.2501 | 0.14478 | -0.0788 | -1.7274
-14 | -0.2526 | 0.13932 | -0.0851 | -1.8131
-13 | -0.2209 | 0.12419 | -0.089 | -1.7787
-12.5 | -0.2055 | 0.11797 | -0.0918 | -1.742
-12 | -0.1975 | 0.11145 | -0.0953 | -1.7721
-11.5 | -0.2117 | 0.10453 | -0.1036 | -2.0253
-11 | -0.1965 | 0.09605 | -0.1045 | -2.0458
-10.5 | -0.179 | 0.09061 | -0.1056 | -1.9755
-10 | -0.174 | 0.08425 | -0.1085 | -2.0653
-9.5 | -0.1932 | 0.07432 | -0.1197 | -2.5996
-8.5 | -0.2698 | 0.05974 | -0.1217 | -4.5162
-8 | -0.2438 | 0.05463 | -0.1218 | -4.4627
-7.5 | -0.2391 | 0.0506 | -0.1198 | -4.7253
-7 | -0.2438 | 0.0455 | -0.1156 | -5.3582
-6.5 | -0.2179 | 0.04188 | -0.1131 | -5.203
-6 | -0.2101 | 0.0393 | -0.1082 | -5.3461
-5 | -0.157 | 0.03002 | -0.097 | -5.2298
-4.5 | -0.1089 | 0.02718 | -0.0951 | -4.0066
-4 | -0.1462 | 0.02882 | -0.0803 | -5.0729
-3.5 | -0.0989 | 0.02772 | -0.0786 | -3.5678
-3 | -0.032 | 0.02632 | -0.0801 | -1.2158
-2.5 | 0.0244 | 0.0253 | -0.08 | 0.96443
-2 | -0.0057 | 0.02666 | -0.0661 | -0.2138
-1 | 0.0631 | 0.027 | -0.0595 | 2.337
-0.5 | 0.0872 | 0.02437 | -0.052 | 3.5782
0.5 | 0.2364 | 0.02705 | -0.0567 | 8.7394
1 | 0.3285 | 0.02728 | -0.064 | 12.0418
1.5 | 0.4174 | 0.02718 | -0.0703 | 15.3569

## 23. Re 250k Mach 0.50 (1)
BIGFOIL.COM POLAR EXPORT
NACA66-514 a=0.6
NACA66-514 a=0.6 |  |  |  | Cl Max: | 1.267 | at alpha= | 20 | deg
JavaFoil+Calcfoil stall+Eppler ext transition |  |  |  | L/D Max: | 70.8 | at alpha= | 4 | deg
Re: | 250000 |  |  | Cd Min: | 0.01114 | at alpha= | 0 | deg
Mach: | 0.5 |  |  | Cl=0 at alpha= | -3.5182 | deg
|  |  |  | @ Cl=0.1, Cd= | 0.033453
|  |  |  | @ Cl=0.4, Cd= | 0.011685
|  |  |  | @ Cl=0.6, Cd= | 0.011744
alpha (deg) | Cl | Cd | Cm | Cl/Cd
-20 | -0.908 | 0.26238 | -0.027 | -3.462
-19.5 | -0.881 | 0.25242 | -0.027 | -3.49
-19 | -0.854 | 0.24701 | -0.027 | -3.457
-18.5 | -0.827 | 0.24245 | -0.028 | -3.411
-18 | -0.8 | 0.24109 | -0.028 | -3.319
-17.5 | -0.773 | 0.2364 | -0.029 | -3.27
-17 | -0.744 | 0.2196 | -0.028 | -3.389
-16.5 | -0.717 | 0.28762 | -0.028 | -2.492
-16 | -0.69 | 0.21011 | -0.028 | -3.282
-15.5 | -0.662 | 0.20614 | -0.029 | -3.213
-15 | -0.635 | 0.18735 | -0.03 | -3.391
-14.5 | -0.608 | 0.18539 | -0.03 | -3.279
-14 | -0.579 | 0.17944 | -0.029 | -3.229
-13.5 | -0.552 | 0.17751 | -0.029 | -3.108
-13 | -0.524 | 0.17212 | -0.029 | -3.046
-12.5 | -0.497 | 0.16995 | -0.029 | -2.924
-12 | -0.469 | 0.16689 | -0.03 | -2.813
-11.5 | -0.442 | 0.162 | -0.03 | -2.728
-11 | -0.414 | 0.15295 | -0.031 | -2.709
-10.5 | -0.387 | 0.14999 | -0.031 | -2.579
-10 | -0.359 | 0.13864 | -0.029 | -2.586
-9.5 | -0.331 | 0.13899 | -0.029 | -2.381
-9 | -0.303 | 0.13646 | -0.029 | -2.223
-8.5 | -0.276 | 0.13404 | -0.03 | -2.057
-8 | -0.248 | 0.11404 | -0.03 | -2.176
-7.5 | -0.22 | 0.09781 | -0.03 | -2.253
-7 | -0.241 | 0.07311 | -0.028 | -3.292
-6.5 | -0.272 | 0.05681 | -0.031 | -4.796
-6 | -0.245 | 0.05051 | -0.031 | -4.856
-5.5 | -0.205 | 0.04615 | -0.032 | -4.435
-5 | -0.157 | 0.04277 | -0.033 | -3.679
-4.5 | -0.106 | 0.03998 | -0.034 | -2.648
-4 | -0.053 | 0.03771 | -0.035 | -1.393
-3.5 | 0.002 | 0.03597 | -0.036 | 0.06
-3 | 0.058 | 0.03442 | -0.038 | 1.678
-2.5 | 0.114 | 0.03313 | -0.04 | 3.441
-2 | 0.171 | 0.03214 | -0.042 | 5.312
-1.5 | 0.282 | 0.01193 | -0.085 | 23.639
-1 | 0.354 | 0.01177 | -0.086 | 30.048
-0.5 | 0.424 | 0.01164 | -0.087 | 36.41
0 | 0.47 | 0.01114 | -0.088 | 42.165
0.5 | 0.535 | 0.01138 | -0.089 | 47.058
1 | 0.601 | 0.01175 | -0.09 | 51.18
1.5 | 0.667 | 0.01201 | -0.091 | 55.506
2 | 0.732 | 0.01227 | -0.092 | 59.673
2.5 | 0.797 | 0.01259 | -0.093 | 63.328
3 | 0.858 | 0.01296 | -0.094 | 66.191
3.5 | 0.919 | 0.01338 | -0.095 | 68.668
4 | 0.98 | 0.01384 | -0.096 | 70.8
4.5 | 1.063 | 0.02151 | -0.1 | 49.444
5 | 1.119 | 0.02265 | -0.101 | 49.408
5.5 | 1.17 | 0.0239 | -0.102 | 48.962
6 | 1.214 | 0.02524 | -0.103 | 48.109
6.5 | 1.045 | 0.04558 | -0.047 | 22.915
7 | 1.061 | 0.05036 | -0.045 | 21.068
7.5 | 1.056 | 0.05584 | -0.041 | 18.912
8 | 1.007 | 0.0642 | -0.04 | 15.681
8.5 | 0.656 | 0.1108 | -0.04 | 5.922
9 | 0.683 | 0.11325 | -0.041 | 6.029
9.5 | 0.71 | 0.12169 | -0.042 | 5.831
10 | 0.737 | 0.1287 | -0.047 | 5.725
10.5 | 0.763 | 0.13452 | -0.047 | 5.674
11 | 0.79 | 0.14333 | -0.047 | 5.509
11.5 | 0.816 | 0.15312 | -0.049 | 5.331
12 | 0.844 | 0.15955 | -0.054 | 5.289
12.5 | 0.87 | 0.16344 | -0.055 | 5.323
13 | 0.896 | 0.16939 | -0.055 | 5.29
13.5 | 0.923 | 0.17709 | -0.057 | 5.21
14 | 0.95 | 0.18731 | -0.061 | 5.074
14.5 | 0.976 | 0.1931 | -0.061 | 5.055
15 | 1.002 | 0.20448 | -0.063 | 4.902
15.5 | 1.031 | 0.2201 | -0.067 | 4.682
16 | 1.056 | 0.21989 | -0.068 | 4.805
16.5 | 1.082 | 0.22433 | -0.069 | 4.825
17 | 1.111 | 0.233 | -0.073 | 4.768
17.5 | 1.137 | 0.24226 | -0.073 | 4.692
18 | 1.162 | 0.24595 | -0.074 | 4.725
18.5 | 1.188 | 0.25448 | -0.075 | 4.669
19 | 1.217 | 0.26137 | -0.079 | 4.655
19.5 | 1.242 | 0.27527 | -0.079 | 4.511
20 | 1.267 | 0.2833 | -0.08 | 4.472

## 24. Re 250k Mach 0.50 (2)
BIGFOIL.COM POLAR EXPORT
NACA66-514 a=0.6
NACA66-514 a=0.6 |  |  |  | Cl Max: | 1.0539 | at alpha= | 11 | deg
XFOIL ncrit=9 |  |  |  | L/D Max: | 43.4885 | at alpha= | 7 | deg
Re: | 250000 |  |  | Cd Min: | 0.26933 | at alpha= | 20 | deg
Mach: | 0.5 |  |  | Cl=0 at alpha= | -1.1809 | deg
|  |  |  | @ Cl=0.1, Cd= | 0.027562
|  |  |  | @ Cl=0.4, Cd= | 0.031303
|  |  |  | @ Cl=0.6, Cd= | 0.031187
alpha (deg) | Cl | Cd | Cm | Cl/Cd
-20 | -0.4603 | 0.2345 | -0.0354 | -1.9629
-19.5 | -0.4292 | 0.22733 | -0.0457 | -1.888
-18.5 | -0.3712 | 0.20999 | -0.0591 | -1.7677
-18 | -0.3509 | 0.20311 | -0.0624 | -1.7276
-17.5 | -0.3326 | 0.19657 | -0.0656 | -1.692
-17 | -0.3149 | 0.18984 | -0.0696 | -1.6588
-16.5 | -0.3109 | 0.1863 | -0.0758 | -1.6688
-16 | -0.2792 | 0.17543 | -0.0773 | -1.5915
-15.5 | -0.2588 | 0.16862 | -0.0802 | -1.5348
-15 | -0.2387 | 0.1616 | -0.0845 | -1.4771
-14.5 | -0.2306 | 0.1562 | -0.0902 | -1.4763
-14 | -0.2181 | 0.14864 | -0.0939 | -1.4673
-13.5 | -0.1875 | 0.14043 | -0.0962 | -1.3352
-13 | -0.1691 | 0.13373 | -0.0999 | -1.2645
-12.5 | -0.1614 | 0.12774 | -0.1046 | -1.2635
-12 | -0.1645 | 0.12231 | -0.1108 | -1.3449
-11.5 | -0.1293 | 0.11333 | -0.1109 | -1.1409
-11 | -0.1125 | 0.10702 | -0.1143 | -1.0512
-10.5 | -0.1097 | 0.10079 | -0.1199 | -1.0884
-10 | -0.1191 | 0.09429 | -0.1276 | -1.2631
-9.5 | -0.087 | 0.08727 | -0.1247 | -0.99691
-9 | -0.0762 | 0.08137 | -0.1285 | -0.93646
-8.5 | -0.1187 | 0.07303 | -0.1432 | -1.6254
-8 | -0.0826 | 0.06696 | -0.1387 | -1.2336
-7.5 | -0.0903 | 0.06061 | -0.142 | -1.4899
-7 | -0.1579 | 0.05879 | -0.1383 | -2.6858
-6.5 | -0.1688 | 0.05316 | -0.1339 | -3.1753
-6 | -0.1665 | 0.04945 | -0.1286 | -3.367
-4.5 | -0.2733 | 0.04412 | -0.0872 | -6.1945
-4 | -0.2626 | 0.0397 | -0.0788 | -6.6146
-3.5 | -0.2075 | 0.03534 | -0.0769 | -5.8715
-3 | -0.1867 | 0.03394 | -0.0697 | -5.5009
-2.5 | -0.1372 | 0.0326 | -0.0667 | -4.2086
-2 | -0.0633 | 0.03101 | -0.0671 | -2.0413
-1.5 | -0.0402 | 0.03097 | -0.0606 | -1.298
-1 | 0.0228 | 0.03005 | -0.0602 | 0.75874
0 | 0.0932 | 0.02746 | -0.0502 | 3.394
1.5 | 0.3428 | 0.03122 | -0.0599 | 10.9801
2 | 0.4322 | 0.03135 | -0.0654 | 13.7863
3 | 0.4729 | 0.0315 | -0.0528 | 15.0127
3.5 | 0.5269 | 0.03119 | -0.0507 | 16.8932
4 | 0.5826 | 0.03111 | -0.0493 | 18.7271
4.5 | 0.6323 | 0.03133 | -0.0472 | 20.1819
6 | 0.8313 | 0.02866 | -0.0439 | 29.0056
6.5 | 0.9063 | 0.02552 | -0.0409 | 35.5133
7 | 0.9811 | 0.02256 | -0.0363 | 43.4885
7.5 | 0.9382 | 0.02795 | -0.025 | 33.5671
8 | 0.9127 | 0.03349 | -0.0171 | 27.2529
8.5 | 0.9231 | 0.03746 | -0.0123 | 24.6423
9 | 0.9366 | 0.04145 | -0.0081 | 22.5959
9.5 | 0.9605 | 0.04484 | -0.0041 | 21.4206
10 | 0.9953 | 0.04776 | -0.0004 | 20.8396
10.5 | 1.0333 | 0.05133 | 0.0033 | 20.1305
11 | 1.0539 | 0.05684 | 0.0066 | 18.5415
11.5 | 1.0488 | 0.06459 | 0.0088 | 16.2378
12 | 1.0287 | 0.07405 | 0.009 | 13.892
12.5 | 0.9994 | 0.0855 | 0.0065 | 11.6889
13 | 0.9647 | 0.09907 | 0.0008 | 9.7376
13.5 | 0.9282 | 0.11498 | -0.0083 | 8.0727
14 | 0.8942 | 0.13345 | -0.0202 | 6.7006
14.5 | 0.8757 | 0.15125 | -0.0307 | 5.7898
15 | 0.8731 | 0.1649 | -0.0382 | 5.2947
15.5 | 0.8789 | 0.17639 | -0.0441 | 4.9827
16.5 | 0.8887 | 0.20548 | -0.0604 | 4.325
17 | 0.9043 | 0.21451 | -0.0655 | 4.2157
17.5 | 0.9325 | 0.22293 | -0.0664 | 4.1829
18 | 0.9333 | 0.23365 | -0.077 | 3.9944
18.5 | 0.9541 | 0.24182 | -0.0812 | 3.9455
19 | 0.9832 | 0.25191 | -0.0825 | 3.903
20 | 1.0056 | 0.26933 | -0.0983 | 3.7337

## 25. Re 500k Mach 0.00 (1)
BIGFOIL.COM POLAR EXPORT
NACA66-514 a=0.6
NACA66-514 a=0.6 |  |  |  | Cl Max: | 1.376 | at alpha= | 10 | deg
JavaFoil+Calcfoil stall+Eppler ext transition |  |  |  | L/D Max: | 106.099 | at alpha= | 4.5 | deg
Re: | 500000 |  |  | Cd Min: | 0.00727 | at alpha= | 0 | deg
Mach: | 0 |  |  | Cl=0 at alpha= | -3.5208 | deg
|  |  |  | @ Cl=0.1, Cd= | 0.0097897
|  |  |  | @ Cl=0.4, Cd= | 0.0079371
|  |  |  | @ Cl=0.6, Cd= | 0.0076193
alpha (deg) | Cl | Cd | Cm | Cl/Cd
-19 | -0.491 | 0.21447 | -0.018 | -2.291
-18.5 | -0.51 | 0.20133 | -0.019 | -2.532
-18 | -0.528 | 0.18704 | -0.019 | -2.824
-17.5 | -0.546 | 0.1867 | -0.019 | -2.924
-17 | -0.563 | 0.17087 | -0.02 | -3.296
-16.5 | -0.579 | 0.15799 | -0.02 | -3.667
-16 | -0.594 | 0.15176 | -0.02 | -3.916
-15.5 | -0.605 | 0.14231 | -0.021 | -4.25
-15 | -0.613 | 0.13314 | -0.021 | -4.601
-14.5 | -0.618 | 0.12166 | -0.022 | -5.083
-14 | -0.622 | 0.1153 | -0.022 | -5.392
-13.5 | -0.622 | 0.10855 | -0.023 | -5.732
-13 | -0.62 | 0.10123 | -0.023 | -6.12
-12.5 | -0.614 | 0.09506 | -0.024 | -6.458
-12 | -0.604 | 0.08892 | -0.024 | -6.797
-11.5 | -0.592 | 0.084 | -0.025 | -7.043
-11 | -0.575 | 0.07816 | -0.025 | -7.36
-10.5 | -0.554 | 0.07256 | -0.025 | -7.63
-10 | -0.528 | 0.06821 | -0.027 | -7.743
-9.5 | -0.499 | 0.06374 | -0.027 | -7.836
-9 | -0.468 | 0.05963 | -0.027 | -7.848
-8.5 | -0.434 | 0.05605 | -0.027 | -7.738
-8 | -0.397 | 0.05275 | -0.028 | -7.533
-7.5 | -0.359 | 0.04961 | -0.028 | -7.232
-7 | -0.318 | 0.04669 | -0.029 | -6.816
-6.5 | -0.276 | 0.04409 | -0.03 | -6.262
-6 | -0.232 | 0.04116 | -0.03 | -5.643
-5.5 | -0.187 | 0.03939 | -0.031 | -4.752
-5 | -0.141 | 0.03735 | -0.032 | -3.778
-4.5 | -0.094 | 0.03546 | -0.034 | -2.652
-4 | -0.046 | 0.03377 | -0.035 | -1.372
-3.5 | 0.002 | 0.01012 | -0.073 | 0.231
-3 | 0.063 | 0.00995 | -0.074 | 6.29
-2.5 | 0.123 | 0.00969 | -0.075 | 12.706
-2 | 0.184 | 0.00959 | -0.075 | 19.163
-1.5 | 0.245 | 0.00936 | -0.076 | 26.148
-1 | 0.306 | 0.00925 | -0.077 | 33.13
-0.5 | 0.367 | 0.00916 | -0.078 | 40.098
0 | 0.418 | 0.00727 | -0.079 | 57.509
0.5 | 0.477 | 0.00737 | -0.08 | 64.709
1 | 0.535 | 0.00746 | -0.081 | 71.762
1.5 | 0.593 | 0.0076 | -0.081 | 78.026
2 | 0.651 | 0.00776 | -0.082 | 83.883
2.5 | 0.709 | 0.00789 | -0.083 | 89.837
3 | 0.763 | 0.00809 | -0.084 | 94.375
3.5 | 0.819 | 0.00828 | -0.085 | 98.876
4 | 0.874 | 0.00849 | -0.086 | 102.865
4.5 | 0.928 | 0.00874 | -0.087 | 106.099
5 | 0.99 | 0.0161 | -0.088 | 61.483
5.5 | 1.042 | 0.01678 | -0.089 | 62.088
6 | 1.092 | 0.01747 | -0.09 | 62.51
6.5 | 1.14 | 0.01821 | -0.091 | 62.607
7 | 1.186 | 0.01884 | -0.092 | 62.938
7.5 | 1.229 | 0.01978 | -0.093 | 62.106
8 | 1.269 | 0.02063 | -0.094 | 61.499
8.5 | 1.303 | 0.02156 | -0.095 | 60.435
9 | 1.332 | 0.02268 | -0.095 | 58.723
9.5 | 1.356 | 0.02367 | -0.096 | 57.314
10 | 1.376 | 0.02451 | -0.097 | 56.138
10.5 | 1.161 | 0.06773 | -0.046 | 17.142
11 | 1.166 | 0.07282 | -0.044 | 16.011
11.5 | 1.164 | 0.07758 | -0.044 | 15.001
12 | 1.156 | 0.08355 | -0.044 | 13.839
12.5 | 1.144 | 0.08827 | -0.045 | 12.962
13 | 1.127 | 0.09397 | -0.045 | 11.988
13.5 | 1.105 | 0.10077 | -0.046 | 10.962
14 | 1.079 | 0.10813 | -0.046 | 9.979
14.5 | 1.049 | 0.11347 | -0.045 | 9.249
15 | 1.018 | 0.12186 | -0.046 | 8.354

## 26. Re 500k Mach 0.00 (2)
BIGFOIL.COM POLAR EXPORT
NACA66-514 a=0.6
NACA66-514 a=0.6 |  |  |  | Cl Max: | 1.2689 | at alpha= | 15 | deg
XFOIL ncrit=9 |  |  |  | L/D Max: | 111.868 | at alpha= | 5.5 | deg
Re: | 500000 |  |  | Cd Min: | 0.231 | at alpha= | 20 | deg
Mach: | 0 |  |  | Cl=0 at alpha= | -3.9429 | deg
|  |  |  | @ Cl=0.1, Cd= | 0.012969
|  |  |  | @ Cl=0.4, Cd= | 0.010952
|  |  |  | @ Cl=0.6, Cd= | 0.011519
alpha (deg) | Cl | Cd | Cm | Cl/Cd
-20 | -0.4597 | 0.21586 | -0.0234 | -2.1296
-19.5 | -0.4344 | 0.20889 | -0.0304 | -2.0796
-19 | -0.4114 | 0.20098 | -0.038 | -2.047
-18.5 | -0.4067 | 0.19492 | -0.0421 | -2.0865
-18 | -0.3839 | 0.18829 | -0.0432 | -2.0389
-17.5 | -0.3687 | 0.18239 | -0.0463 | -2.0215
-17 | -0.354 | 0.17636 | -0.0493 | -2.0073
-16.5 | -0.3439 | 0.16907 | -0.0538 | -2.0341
-16 | -0.3394 | 0.16185 | -0.0585 | -2.097
-15.5 | -0.32 | 0.15401 | -0.0607 | -2.0778
-15 | -0.3022 | 0.14846 | -0.0632 | -2.0356
-14.5 | -0.2881 | 0.14199 | -0.0666 | -2.029
-14 | -0.2895 | 0.13356 | -0.0726 | -2.1676
-13.5 | -0.2867 | 0.12413 | -0.0769 | -2.3097
-13 | -0.2644 | 0.11891 | -0.078 | -2.2235
-12.5 | -0.2504 | 0.11295 | -0.0807 | -2.2169
-12 | -0.2425 | 0.10598 | -0.0842 | -2.2882
-11.5 | -0.2506 | 0.0959 | -0.0915 | -2.6131
-11 | -0.252 | 0.08665 | -0.0969 | -2.9083
-10.5 | -0.2666 | 0.07593 | -0.1013 | -3.5111
-10 | -0.2665 | 0.06918 | -0.1051 | -3.8523
-9.5 | -0.3082 | 0.05815 | -0.1112 | -5.3001
-9 | -0.3268 | 0.05332 | -0.1083 | -6.129
-8.5 | -0.3298 | 0.04789 | -0.1059 | -6.8866
-8 | -0.3218 | 0.04386 | -0.1017 | -7.337
-7.5 | -0.3223 | 0.03436 | -0.0981 | -9.3801
-7 | -0.2854 | 0.03114 | -0.0972 | -9.1651
-6.5 | -0.2445 | 0.02911 | -0.0957 | -8.3992
-6 | -0.2103 | 0.02097 | -0.0919 | -10.0286
-5.5 | -0.1601 | 0.01862 | -0.0913 | -8.5983
-5 | -0.1075 | 0.01703 | -0.0911 | -6.3124
-4.5 | -0.0544 | 0.01599 | -0.0911 | -3.4021
-4 | -0.0057 | 0.01421 | -0.0905 | -0.40113
-3.5 | 0.0442 | 0.01352 | -0.09 | 3.2692
-3 | 0.0949 | 0.01302 | -0.0896 | 7.2888
-2.5 | 0.1457 | 0.01251 | -0.0892 | 11.6467
-2 | 0.1983 | 0.01222 | -0.0891 | 16.2275
-1.5 | 0.2254 | 0.00991 | -0.0853 | 22.7447
-1 | 0.2717 | 0.01005 | -0.0835 | 27.0348
-0.5 | 0.3187 | 0.01045 | -0.0815 | 30.4976
0 | 0.3651 | 0.01082 | -0.0791 | 33.7431
0.5 | 0.4153 | 0.01101 | -0.0778 | 37.7203
1 | 0.4717 | 0.01107 | -0.0784 | 42.6107
1.5 | 0.5216 | 0.01137 | -0.0779 | 45.8751
2 | 0.5709 | 0.01155 | -0.0772 | 49.4286
2.5 | 0.6266 | 0.01149 | -0.0776 | 54.5344
3 | 0.6862 | 0.01129 | -0.0784 | 60.7795
3.5 | 0.7321 | 0.0114 | -0.0769 | 64.2193
4 | 0.7936 | 0.01096 | -0.078 | 72.4088
4.5 | 0.858 | 0.00999 | -0.0793 | 85.8859
5 | 0.9198 | 0.00915 | -0.0802 | 100.5246
5.5 | 0.9822 | 0.00878 | -0.082 | 111.8679
6 | 1.0279 | 0.0097 | -0.0816 | 105.9691
6.5 | 0.9826 | 0.01135 | -0.0643 | 86.5727
7 | 0.9518 | 0.01462 | -0.0518 | 65.1026
7.5 | 0.9312 | 0.01828 | -0.0421 | 50.9409
8 | 0.9304 | 0.02136 | -0.0356 | 43.5581
8.5 | 0.9561 | 0.0231 | -0.0325 | 41.3896
9 | 0.9794 | 0.02506 | -0.0293 | 39.0822
9.5 | 1.0051 | 0.02694 | -0.0266 | 37.3088
10 | 1.0295 | 0.02899 | -0.0239 | 35.5122
10.5 | 1.0501 | 0.0314 | -0.021 | 33.4427
11 | 1.0707 | 0.03398 | -0.0181 | 31.5097
11.5 | 1.0988 | 0.03609 | -0.016 | 30.4461
12 | 1.1273 | 0.03824 | -0.0142 | 29.4796
12.5 | 1.1549 | 0.04055 | -0.0126 | 28.4809
13 | 1.191 | 0.04308 | -0.0111 | 27.6462
13.5 | 1.2163 | 0.04583 | -0.0095 | 26.5394
14 | 1.2363 | 0.04881 | -0.0079 | 25.3288
14.5 | 1.2535 | 0.05223 | -0.0065 | 23.9996
15 | 1.2689 | 0.05763 | -0.0049 | 22.018
15.5 | 1.2642 | 0.0629 | -0.0032 | 20.0986
16 | 1.2577 | 0.06918 | -0.0022 | 18.1801
16.5 | 1.2506 | 0.07589 | -0.0022 | 16.4791
17 | 1.2362 | 0.0842 | -0.0031 | 14.6817
17.5 | 1.2212 | 0.093 | -0.0054 | 13.1312
18 | 1.1996 | 0.10367 | -0.0092 | 11.5713
18.5 | 1.1639 | 0.11794 | -0.0158 | 9.8686
19 | 1.1231 | 0.13477 | -0.0253 | 8.3335
19.5 | 0.9142 | 0.2166 | -0.0664 | 4.2207
20 | 0.9156 | 0.231 | -0.0749 | 3.9636

## 27. Re 500k Mach 0.10 (1)
BIGFOIL.COM POLAR EXPORT
NACA66-514 a=0.6
NACA66-514 a=0.6 |  |  |  | Cl Max: | 1.357 | at alpha= | 9.5 | deg
JavaFoil+Calcfoil stall+Eppler ext transition |  |  |  | L/D Max: | 106.009 | at alpha= | 4.5 | deg
Re: | 500000 |  |  | Cd Min: | 0.00731 | at alpha= | 0 | deg
Mach: | 0.1 |  |  | Cl=0 at alpha= | -3.5204 | deg
|  |  |  | @ Cl=0.1, Cd= | 0.0098429
|  |  |  | @ Cl=0.4, Cd= | 0.0080669
|  |  |  | @ Cl=0.6, Cd= | 0.0076417
alpha (deg) | Cl | Cd | Cm | Cl/Cd
-18.5 | -0.462 | 0.21307 | -0.018 | -2.17
-18 | -0.483 | 0.20005 | -0.019 | -2.417
-17.5 | -0.504 | 0.19206 | -0.019 | -2.625
-17 | -0.524 | 0.17477 | -0.019 | -3
-16.5 | -0.544 | 0.16523 | -0.02 | -3.293
-16 | -0.562 | 0.15644 | -0.02 | -3.595
-15.5 | -0.576 | 0.1439 | -0.02 | -4.002
-15 | -0.587 | 0.13763 | -0.021 | -4.266
-14.5 | -0.596 | 0.12888 | -0.022 | -4.625
-14 | -0.602 | 0.11863 | -0.022 | -5.078
-13.5 | -0.606 | 0.11109 | -0.023 | -5.453
-13 | -0.606 | 0.10131 | -0.023 | -5.982
-12.5 | -0.603 | 0.09674 | -0.024 | -6.231
-12 | -0.596 | 0.08976 | -0.024 | -6.64
-11.5 | -0.585 | 0.08409 | -0.024 | -6.958
-11 | -0.571 | 0.07955 | -0.025 | -7.173
-10.5 | -0.551 | 0.07419 | -0.026 | -7.423
-10 | -0.526 | 0.06881 | -0.027 | -7.646
-9.5 | -0.498 | 0.06417 | -0.027 | -7.764
-9 | -0.468 | 0.05989 | -0.027 | -7.806
-8.5 | -0.434 | 0.05603 | -0.027 | -7.744
-8 | -0.398 | 0.05286 | -0.028 | -7.526
-7.5 | -0.36 | 0.04966 | -0.028 | -7.24
-7 | -0.319 | 0.04691 | -0.029 | -6.805
-6.5 | -0.277 | 0.04414 | -0.03 | -6.276
-6 | -0.233 | 0.04135 | -0.03 | -5.639
-5.5 | -0.188 | 0.03952 | -0.031 | -4.757
-5 | -0.142 | 0.03742 | -0.032 | -3.787
-4.5 | -0.094 | 0.03551 | -0.034 | -2.659
-4 | -0.047 | 0.03384 | -0.035 | -1.376
-3.5 | 0.002 | 0.01016 | -0.073 | 0.232
-3 | 0.063 | 0.00994 | -0.074 | 6.323
-2.5 | 0.124 | 0.00978 | -0.075 | 12.655
-2 | 0.185 | 0.00959 | -0.076 | 19.259
-1.5 | 0.246 | 0.00945 | -0.077 | 26.029
-1 | 0.308 | 0.00933 | -0.077 | 32.991
-0.5 | 0.369 | 0.00924 | -0.078 | 39.934
0 | 0.42 | 0.00731 | -0.079 | 57.537
0.5 | 0.479 | 0.0074 | -0.08 | 64.75
1 | 0.537 | 0.00752 | -0.081 | 71.459
1.5 | 0.596 | 0.00763 | -0.082 | 78.101
2 | 0.654 | 0.0078 | -0.083 | 83.864
2.5 | 0.712 | 0.00796 | -0.083 | 89.472
3 | 0.766 | 0.00813 | -0.084 | 94.274
3.5 | 0.822 | 0.00833 | -0.085 | 98.736
4 | 0.878 | 0.00855 | -0.086 | 102.672
4.5 | 0.932 | 0.00879 | -0.087 | 106.009
5 | 0.994 | 0.01622 | -0.089 | 61.306
5.5 | 1.046 | 0.01691 | -0.09 | 61.896
6 | 1.096 | 0.01763 | -0.091 | 62.208
6.5 | 1.144 | 0.01838 | -0.092 | 62.25
7 | 1.19 | 0.01901 | -0.092 | 62.607
7.5 | 1.233 | 0.01995 | -0.093 | 61.806
8 | 1.273 | 0.02084 | -0.094 | 61.069
8.5 | 1.306 | 0.02187 | -0.095 | 59.709
9 | 1.334 | 0.02289 | -0.096 | 58.269
9.5 | 1.357 | 0.02379 | -0.097 | 57.045
10 | 1.149 | 0.06337 | -0.048 | 18.126
10.5 | 1.158 | 0.06779 | -0.044 | 17.08
11 | 1.161 | 0.07322 | -0.044 | 15.855
11.5 | 1.156 | 0.07831 | -0.044 | 14.762
12 | 1.146 | 0.08475 | -0.045 | 13.52
12.5 | 1.129 | 0.08927 | -0.045 | 12.651
13 | 1.107 | 0.09762 | -0.044 | 11.345
13.5 | 1.081 | 0.10264 | -0.044 | 10.534
14 | 1.051 | 0.10864 | -0.045 | 9.675
14.5 | 1.017 | 0.11734 | -0.043 | 8.664

## 28. Re 500k Mach 0.10 (2)
BIGFOIL.COM POLAR EXPORT
NACA66-514 a=0.6
NACA66-514 a=0.6 |  |  |  | Cl Max: | 1.2557 | at alpha= | 15 | deg
XFOIL ncrit=9 |  |  |  | L/D Max: | 111.676 | at alpha= | 5.5 | deg
Re: | 500000 |  |  | Cd Min: | 0.2323 | at alpha= | 20 | deg
Mach: | 0.1 |  |  | Cl=0 at alpha= | -3.9471 | deg
|  |  |  | @ Cl=0.1, Cd= | 0.013046
|  |  |  | @ Cl=0.4, Cd= | 0.011012
|  |  |  | @ Cl=0.6, Cd= | 0.011611
alpha (deg) | Cl | Cd | Cm | Cl/Cd
-19.5 | -0.4316 | 0.20905 | -0.0316 | -2.0646
-19 | -0.412 | 0.20163 | -0.0379 | -2.0433
-18.5 | -0.407 | 0.19559 | -0.042 | -2.0809
-18 | -0.3842 | 0.18892 | -0.0431 | -2.0337
-17.5 | -0.3687 | 0.18297 | -0.0463 | -2.0151
-17 | -0.3535 | 0.17685 | -0.0495 | -1.9989
-16.5 | -0.3435 | 0.16962 | -0.0539 | -2.0251
-16 | -0.3382 | 0.16241 | -0.0587 | -2.0824
-15.5 | -0.3187 | 0.15457 | -0.0609 | -2.0618
-15 | -0.3009 | 0.14897 | -0.0634 | -2.0199
-14.5 | -0.2864 | 0.14246 | -0.0669 | -2.0104
-14 | -0.2877 | 0.13415 | -0.0728 | -2.1446
-13.5 | -0.284 | 0.12483 | -0.0771 | -2.2751
-13 | -0.2614 | 0.11952 | -0.0782 | -2.1871
-12.5 | -0.2474 | 0.11353 | -0.081 | -2.1792
-12 | -0.2394 | 0.10654 | -0.0845 | -2.247
-11.5 | -0.2468 | 0.0966 | -0.0918 | -2.5549
-11 | -0.2471 | 0.08755 | -0.097 | -2.8224
-10.5 | -0.2569 | 0.07789 | -0.1004 | -3.2982
-10 | -0.2511 | 0.07222 | -0.1029 | -3.4769
-9.5 | -0.284 | 0.06058 | -0.1116 | -4.688
-9 | -0.3127 | 0.05462 | -0.1096 | -5.725
-8.5 | -0.3213 | 0.04886 | -0.1073 | -6.5759
-8 | -0.3173 | 0.04451 | -0.103 | -7.1287
-7.5 | -0.3195 | 0.03501 | -0.0993 | -9.126
-7 | -0.2837 | 0.03165 | -0.0984 | -8.9637
-6.5 | -0.2441 | 0.02929 | -0.0967 | -8.3339
-6 | -0.2105 | 0.02138 | -0.0928 | -9.8457
-5.5 | -0.1607 | 0.01885 | -0.092 | -8.5252
-5 | -0.1079 | 0.0172 | -0.0919 | -6.2733
-4.5 | -0.0546 | 0.01609 | -0.0918 | -3.3934
-4 | -0.0053 | 0.01432 | -0.0912 | -0.37011
-3.5 | 0.0448 | 0.01361 | -0.0907 | 3.2917
-3 | 0.0956 | 0.01309 | -0.0902 | 7.3033
-2.5 | 0.1467 | 0.01258 | -0.0897 | 11.6614
-2 | 0.1995 | 0.0123 | -0.0896 | 16.2195
-1.5 | 0.2271 | 0.01006 | -0.086 | 22.5746
-1 | 0.2724 | 0.01014 | -0.0839 | 26.8639
-0.5 | 0.3198 | 0.01052 | -0.0818 | 30.3992
0 | 0.3665 | 0.01088 | -0.0795 | 33.6857
0.5 | 0.4171 | 0.01108 | -0.0782 | 37.6444
1 | 0.4739 | 0.01115 | -0.0787 | 42.5022
1.5 | 0.5216 | 0.01151 | -0.0779 | 45.3171
2 | 0.5725 | 0.01165 | -0.0774 | 49.1416
2.5 | 0.6294 | 0.01157 | -0.0779 | 54.3993
3 | 0.6898 | 0.01139 | -0.0788 | 60.5619
3.5 | 0.7341 | 0.01151 | -0.077 | 63.7793
4 | 0.798 | 0.01101 | -0.0784 | 72.4796
4.5 | 0.8625 | 0.01002 | -0.0795 | 86.0778
5 | 0.9233 | 0.00922 | -0.0802 | 100.141
5.5 | 0.9861 | 0.00883 | -0.082 | 111.6761
6 | 1.0288 | 0.00995 | -0.0811 | 103.397
6.5 | 0.9804 | 0.01159 | -0.0631 | 84.5902
7 | 0.9496 | 0.01496 | -0.0508 | 63.4759
7.5 | 0.9287 | 0.01869 | -0.0412 | 49.6897
8 | 0.9301 | 0.02168 | -0.035 | 42.9013
8.5 | 0.9559 | 0.02345 | -0.0318 | 40.7633
9 | 0.9783 | 0.02551 | -0.0285 | 38.3497
9.5 | 1.0045 | 0.02739 | -0.0258 | 36.674
10 | 1.0288 | 0.0295 | -0.023 | 34.8746
10.5 | 1.0485 | 0.03202 | -0.02 | 32.7452
11 | 1.0706 | 0.03455 | -0.0172 | 30.987
11.5 | 1.0989 | 0.03672 | -0.0151 | 29.9265
12 | 1.1278 | 0.03892 | -0.0133 | 28.9774
12.5 | 1.1566 | 0.04129 | -0.0116 | 28.0116
13 | 1.191 | 0.04394 | -0.01 | 27.1051
13.5 | 1.2158 | 0.04689 | -0.0083 | 25.9288
14 | 1.2342 | 0.05011 | -0.0067 | 24.6298
14.5 | 1.2501 | 0.05382 | -0.0052 | 23.2274
15 | 1.2557 | 0.06002 | -0.0033 | 20.9214
15.5 | 1.2474 | 0.06612 | -0.0018 | 18.8657
16 | 1.2354 | 0.07337 | -0.0012 | 16.8379
16.5 | 1.2227 | 0.08119 | -0.0019 | 15.0597
17 | 1.1974 | 0.09164 | -0.004 | 13.0663
17.5 | 1.1764 | 0.10216 | -0.0077 | 11.5153
18 | 1.1408 | 0.11644 | -0.0144 | 9.7973
18.5 | 0.9355 | 0.18408 | -0.0519 | 5.082
19 | 0.9152 | 0.20496 | -0.0607 | 4.4653
19.5 | 0.9155 | 0.2182 | -0.0673 | 4.1957
20 | 0.9176 | 0.2323 | -0.0757 | 3.9501

## 29. Re 500k Mach 0.25 (1)
BIGFOIL.COM POLAR EXPORT
NACA66-514 a=0.6
NACA66-514 a=0.6 |  |  |  | Cl Max: | 1.318 | at alpha= | 8.5 | deg
JavaFoil+Calcfoil stall+Eppler ext transition |  |  |  | L/D Max: | 104.984 | at alpha= | 4.5 | deg
Re: | 500000 |  |  | Cd Min: | 0.00746 | at alpha= | 0 | deg
Mach: | 0.25 |  |  | Cl=0 at alpha= | -3.52 | deg
|  |  |  | @ Cl=0.1, Cd= | 0.009961
|  |  |  | @ Cl=0.4, Cd= | 0.0085688
|  |  |  | @ Cl=0.6, Cd= | 0.0078407
alpha (deg) | Cl | Cd | Cm | Cl/Cd
-16 | -0.254 | 0.22015 | -0.02 | -1.155
-15.5 | -0.307 | 0.21741 | -0.02 | -1.412
-15 | -0.353 | 0.17974 | -0.021 | -1.962
-14.5 | -0.393 | 0.16899 | -0.021 | -2.328
-14 | -0.43 | 0.14658 | -0.02 | -2.93
-13.5 | -0.461 | 0.1312 | -0.022 | -3.513
-13 | -0.487 | 0.11958 | -0.023 | -4.072
-12.5 | -0.507 | 0.1109 | -0.023 | -4.572
-12 | -0.521 | 0.09934 | -0.024 | -5.243
-11.5 | -0.528 | 0.091 | -0.025 | -5.804
-11 | -0.529 | 0.08342 | -0.026 | -6.343
-10.5 | -0.521 | 0.0774 | -0.026 | -6.736
-10 | -0.506 | 0.07254 | -0.027 | -6.975
-9.5 | -0.486 | 0.06702 | -0.027 | -7.247
-9 | -0.461 | 0.06242 | -0.028 | -7.384
-8.5 | -0.432 | 0.05818 | -0.028 | -7.42
-8 | -0.399 | 0.0545 | -0.028 | -7.316
-7.5 | -0.363 | 0.05105 | -0.029 | -7.102
-7 | -0.323 | 0.04762 | -0.029 | -6.789
-6.5 | -0.282 | 0.0445 | -0.03 | -6.327
-6 | -0.238 | 0.04209 | -0.031 | -5.646
-5.5 | -0.192 | 0.0398 | -0.032 | -4.827
-5 | -0.145 | 0.03771 | -0.033 | -3.847
-4.5 | -0.097 | 0.03582 | -0.035 | -2.702
-4 | -0.048 | 0.03402 | -0.036 | -1.403
-3.5 | 0.002 | 0.01028 | -0.075 | 0.235
-3 | 0.065 | 0.01004 | -0.076 | 6.432
-2.5 | 0.127 | 0.0099 | -0.077 | 12.837
-2 | 0.19 | 0.00967 | -0.078 | 19.621
-1.5 | 0.253 | 0.00954 | -0.079 | 26.493
-1 | 0.316 | 0.00942 | -0.079 | 33.592
-0.5 | 0.379 | 0.00932 | -0.08 | 40.699
0 | 0.431 | 0.00746 | -0.081 | 57.729
0.5 | 0.491 | 0.00757 | -0.082 | 64.897
1 | 0.551 | 0.00771 | -0.083 | 71.496
1.5 | 0.611 | 0.00787 | -0.084 | 77.651
2 | 0.671 | 0.00799 | -0.085 | 83.918
2.5 | 0.73 | 0.00817 | -0.086 | 89.376
3 | 0.786 | 0.00838 | -0.086 | 93.854
3.5 | 0.843 | 0.00859 | -0.087 | 98.15
4 | 0.9 | 0.00882 | -0.088 | 101.978
4.5 | 0.955 | 0.0091 | -0.089 | 104.984
5 | 1.019 | 0.01686 | -0.091 | 60.431
5.5 | 1.071 | 0.0176 | -0.092 | 60.877
6 | 1.121 | 0.01838 | -0.093 | 61.023
6.5 | 1.169 | 0.01922 | -0.094 | 60.824
7 | 1.213 | 0.01996 | -0.095 | 60.78
7.5 | 1.254 | 0.021 | -0.096 | 59.704
8 | 1.291 | 0.02198 | -0.097 | 58.726
8.5 | 1.318 | 0.02301 | -0.097 | 57.293
9 | 1.118 | 0.05689 | -0.048 | 19.659
9.5 | 1.129 | 0.0617 | -0.047 | 18.304
10 | 1.133 | 0.06643 | -0.044 | 17.052
10.5 | 1.13 | 0.07158 | -0.044 | 15.789
11 | 1.116 | 0.07696 | -0.044 | 14.499
11.5 | 1.088 | 0.08261 | -0.044 | 13.171
12 | 1.05 | 0.08954 | -0.043 | 11.722
12.5 | 1.002 | 0.09961 | -0.043 | 10.054
13 | 0.944 | 0.10939 | -0.042 | 8.633
13.5 | 0.879 | 0.11738 | -0.041 | 7.487

## 30. Re 500k Mach 0.25 (2)
BIGFOIL.COM POLAR EXPORT
NACA66-514 a=0.6
NACA66-514 a=0.6 |  |  |  | Cl Max: | 1.202 | at alpha= | 14 | deg
XFOIL ncrit=9 |  |  |  | L/D Max: | 110.109 | at alpha= | 5.5 | deg
Re: | 500000 |  |  | Cd Min: | 0.21874 | at alpha= | -20 | deg
Mach: | 0.25 |  |  | Cl=0 at alpha= | -3.9724 | deg
|  |  |  | @ Cl=0.1, Cd= | 0.013488
|  |  |  | @ Cl=0.4, Cd= | 0.011361
|  |  |  | @ Cl=0.6, Cd= | 0.012078
alpha (deg) | Cl | Cd | Cm | Cl/Cd
-20 | -0.4517 | 0.21874 | -0.028 | -2.065
-19.5 | -0.4288 | 0.21158 | -0.0338 | -2.0267
-19 | -0.4167 | 0.20525 | -0.0374 | -2.0302
-18.5 | -0.4082 | 0.19899 | -0.0415 | -2.0514
-18 | -0.3849 | 0.19219 | -0.0433 | -2.0027
-17.5 | -0.3683 | 0.18604 | -0.0467 | -1.9797
-17 | -0.3523 | 0.17969 | -0.05 | -1.9606
-16.5 | -0.3408 | 0.17243 | -0.0549 | -1.9765
-16 | -0.3333 | 0.16542 | -0.0596 | -2.0149
-15.5 | -0.312 | 0.15753 | -0.0619 | -1.9806
-15 | -0.2932 | 0.15158 | -0.0648 | -1.9343
-14.5 | -0.2786 | 0.14497 | -0.0683 | -1.9218
-14 | -0.2782 | 0.13711 | -0.0743 | -2.029
-13.5 | -0.2699 | 0.12815 | -0.0784 | -2.1061
-13 | -0.2462 | 0.12262 | -0.0796 | -2.0078
-12.5 | -0.2324 | 0.11644 | -0.0825 | -1.9959
-12 | -0.2244 | 0.10909 | -0.0867 | -2.057
-11.5 | -0.2282 | 0.09995 | -0.0936 | -2.2831
-11 | -0.2246 | 0.09161 | -0.0981 | -2.4517
-10.5 | -0.2183 | 0.08473 | -0.0992 | -2.5764
-10 | -0.2087 | 0.07898 | -0.1017 | -2.6424
-9.5 | -0.2116 | 0.071 | -0.1065 | -2.9803
-9 | -0.2365 | 0.06026 | -0.115 | -3.9247
-8.5 | -0.2742 | 0.05285 | -0.114 | -5.1883
-8 | -0.2901 | 0.04777 | -0.1099 | -6.0728
-7.5 | -0.2989 | 0.03851 | -0.1066 | -7.7616
-7 | -0.2703 | 0.03459 | -0.1049 | -7.8144
-6.5 | -0.237 | 0.03133 | -0.1027 | -7.5646
-6 | -0.2089 | 0.02381 | -0.0981 | -8.7736
-5.5 | -0.1629 | 0.02022 | -0.0965 | -8.0564
-5 | -0.1101 | 0.01824 | -0.0959 | -6.0362
-4.5 | -0.0555 | 0.01675 | -0.0955 | -3.3134
-4 | -0.0028 | 0.01506 | -0.095 | -0.18592
-3.5 | 0.048 | 0.01409 | -0.0942 | 3.4067
-3 | 0.0997 | 0.01349 | -0.0935 | 7.3907
-2.5 | 0.1526 | 0.01307 | -0.093 | 11.6756
-2 | 0.2039 | 0.01279 | -0.0924 | 15.9421
-1.5 | 0.2425 | 0.01154 | -0.0902 | 21.0139
-1 | 0.276 | 0.01059 | -0.086 | 26.0623
-0.5 | 0.3256 | 0.0109 | -0.084 | 29.8716
0 | 0.3749 | 0.01123 | -0.0816 | 33.3838
0.5 | 0.4268 | 0.0115 | -0.08 | 37.113
1 | 0.4727 | 0.01198 | -0.0787 | 39.4574
1.5 | 0.5254 | 0.01216 | -0.0783 | 43.2072
2 | 0.5834 | 0.01211 | -0.0787 | 48.1751
2.5 | 0.6457 | 0.01199 | -0.0797 | 53.8532
3 | 0.6871 | 0.01234 | -0.0771 | 55.6807
3.5 | 0.7489 | 0.01198 | -0.0778 | 62.5125
4 | 0.8144 | 0.01158 | -0.0791 | 70.3282
4.5 | 0.8845 | 0.01036 | -0.0806 | 85.3764
5 | 0.9437 | 0.00953 | -0.0804 | 99.0241
5.5 | 1.0064 | 0.00914 | -0.0815 | 110.1094
6 | 1.0148 | 0.01032 | -0.0739 | 98.3333
6.5 | 0.971 | 0.01299 | -0.0579 | 74.7498
7 | 0.9392 | 0.01682 | -0.046 | 55.8383
7.5 | 0.917 | 0.02086 | -0.0365 | 43.9597
8 | 0.9282 | 0.0235 | -0.0314 | 39.4979
8.5 | 0.955 | 0.0254 | -0.0282 | 37.5984
9 | 0.9746 | 0.02786 | -0.0244 | 34.9821
9.5 | 1.0014 | 0.02995 | -0.0216 | 33.4357
10 | 1.0248 | 0.03238 | -0.0186 | 31.6492
10.5 | 1.0423 | 0.03536 | -0.0151 | 29.4768
11 | 1.0706 | 0.03773 | -0.0126 | 28.3753
11.5 | 1.1018 | 0.04009 | -0.0103 | 27.4832
12 | 1.1313 | 0.04264 | -0.0083 | 26.5314
12.5 | 1.1664 | 0.04585 | -0.0063 | 25.4395
13 | 1.1848 | 0.04961 | -0.0039 | 23.8823
13.5 | 1.197 | 0.0543 | -0.0017 | 22.0442
14 | 1.202 | 0.05933 | 0 | 20.2596
14.5 | 1.1949 | 0.06637 | 0.0014 | 18.0036
15 | 1.1654 | 0.07662 | 0.0017 | 15.2101
15.5 | 1.1344 | 0.08756 | -0.0002 | 12.9557
16 | 1.0968 | 0.10103 | -0.0049 | 10.8562
16.5 | 1.0576 | 0.11656 | -0.0126 | 9.0734
17 | 1.0178 | 0.13414 | -0.0231 | 7.5876
17.5 | 0.9779 | 0.15439 | -0.0359 | 6.334
18 | 0.8918 | 0.20225 | -0.0592 | 4.4094
18.5 | 0.9036 | 0.20993 | -0.0636 | 4.3043
19 | 0.919 | 0.2147 | -0.0661 | 4.2804

## 31. Re 500k Mach 0.50 (1)
BIGFOIL.COM POLAR EXPORT
NACA66-514 a=0.6
NACA66-514 a=0.6 |  |  |  | Cl Max: | 1.267 | at alpha= | 20 | deg
JavaFoil+Calcfoil stall+Eppler ext transition |  |  |  | L/D Max: | 98.994 | at alpha= | 4 | deg
Re: | 500000 |  |  | Cd Min: | 0.00824 | at alpha= | 0 | deg
Mach: | 0.5 |  |  | Cl=0 at alpha= | -3.5182 | deg
|  |  |  | @ Cl=0.1, Cd= | 0.02114
|  |  |  | @ Cl=0.4, Cd= | 0.0098043
|  |  |  | @ Cl=0.6, Cd= | 0.0085554
alpha (deg) | Cl | Cd | Cm | Cl/Cd
-20 | -0.909 | 0.22544 | -0.027 | -4.031
-19.5 | -0.881 | 0.21623 | -0.027 | -4.075
-19 | -0.854 | 0.21238 | -0.027 | -4.021
-18.5 | -0.827 | 0.20983 | -0.028 | -3.942
-18 | -0.8 | 0.20157 | -0.028 | -3.97
-17.5 | -0.773 | 0.19692 | -0.029 | -3.926
-17 | -0.744 | 0.1852 | -0.028 | -4.019
-16.5 | -0.717 | 0.23623 | -0.028 | -3.034
-16 | -0.69 | 0.17938 | -0.029 | -3.845
-15.5 | -0.662 | 0.17536 | -0.029 | -3.778
-15 | -0.635 | 0.16003 | -0.03 | -3.97
-14.5 | -0.608 | 0.15777 | -0.03 | -3.854
-14 | -0.58 | 0.15223 | -0.029 | -3.808
-13.5 | -0.552 | 0.15064 | -0.029 | -3.663
-13 | -0.524 | 0.14535 | -0.029 | -3.608
-12.5 | -0.497 | 0.14338 | -0.03 | -3.466
-12 | -0.47 | 0.13999 | -0.03 | -3.354
-11.5 | -0.442 | 0.13521 | -0.031 | -3.269
-11 | -0.414 | 0.12596 | -0.031 | -3.29
-10.5 | -0.387 | 0.12301 | -0.032 | -3.145
-10 | -0.359 | 0.11443 | -0.029 | -3.134
-9.5 | -0.331 | 0.11107 | -0.03 | -2.98
-9 | -0.303 | 0.10799 | -0.03 | -2.809
-8.5 | -0.276 | 0.10601 | -0.031 | -2.601
-8 | -0.248 | 0.09448 | -0.031 | -2.626
-7.5 | -0.221 | 0.0817 | -0.032 | -2.699
-7 | -0.241 | 0.06465 | -0.029 | -3.724
-6.5 | -0.272 | 0.05114 | -0.031 | -5.328
-6 | -0.245 | 0.04623 | -0.032 | -5.306
-5.5 | -0.205 | 0.04277 | -0.033 | -4.788
-5 | -0.157 | 0.03974 | -0.034 | -3.96
-4.5 | -0.106 | 0.03731 | -0.035 | -2.839
-4 | -0.053 | 0.03538 | -0.036 | -1.485
-3.5 | 0.002 | 0.03364 | -0.039 | 0.064
-3 | 0.058 | 0.03213 | -0.041 | 1.801
-2.5 | 0.142 | 0.01015 | -0.085 | 13.94
-2 | 0.212 | 0.01027 | -0.086 | 20.608
-1.5 | 0.282 | 0.01011 | -0.087 | 27.914
-1 | 0.354 | 0.00987 | -0.088 | 35.857
-0.5 | 0.424 | 0.00977 | -0.089 | 43.367
0 | 0.477 | 0.00824 | -0.09 | 57.927
0.5 | 0.544 | 0.00843 | -0.091 | 64.535
1 | 0.611 | 0.00858 | -0.092 | 71.171
1.5 | 0.677 | 0.00881 | -0.093 | 76.844
2 | 0.743 | 0.009 | -0.094 | 82.615
2.5 | 0.81 | 0.00924 | -0.095 | 87.621
3 | 0.87 | 0.00953 | -0.096 | 91.355
3.5 | 0.933 | 0.00983 | -0.097 | 94.918
4 | 0.994 | 0.01004 | -0.098 | 98.994
4.5 | 1.066 | 0.01881 | -0.1 | 56.667
5 | 1.122 | 0.01984 | -0.101 | 56.553
5.5 | 1.173 | 0.02089 | -0.102 | 56.147
6 | 1.217 | 0.02214 | -0.103 | 54.983
6.5 | 1.252 | 0.02355 | -0.104 | 53.16
7 | 1.064 | 0.04673 | -0.052 | 22.773
7.5 | 1.057 | 0.0524 | -0.045 | 20.171
8 | 1.007 | 0.05907 | -0.041 | 17.048
8.5 | 0.656 | 0.0931 | -0.041 | 7.049
9 | 0.683 | 0.094 | -0.042 | 7.265
9.5 | 0.71 | 0.10383 | -0.044 | 6.837
10 | 0.737 | 0.10532 | -0.047 | 6.997
10.5 | 0.763 | 0.11044 | -0.048 | 6.912
11 | 0.79 | 0.11847 | -0.048 | 6.666
11.5 | 0.817 | 0.13037 | -0.051 | 6.264
12 | 0.844 | 0.13203 | -0.055 | 6.392
12.5 | 0.87 | 0.1357 | -0.055 | 6.412
13 | 0.896 | 0.14445 | -0.055 | 6.204
13.5 | 0.923 | 0.14866 | -0.058 | 6.209
14 | 0.95 | 0.15333 | -0.061 | 6.198
14.5 | 0.976 | 0.16305 | -0.061 | 5.987
15 | 1.003 | 0.17059 | -0.063 | 5.877
15.5 | 1.031 | 0.17904 | -0.067 | 5.756
16 | 1.057 | 0.18307 | -0.068 | 5.771
16.5 | 1.083 | 0.18731 | -0.069 | 5.779
17 | 1.111 | 0.19345 | -0.073 | 5.743
17.5 | 1.137 | 0.20174 | -0.074 | 5.634
18 | 1.162 | 0.20437 | -0.074 | 5.687
18.5 | 1.189 | 0.21471 | -0.076 | 5.536
19 | 1.217 | 0.21664 | -0.079 | 5.616
19.5 | 1.242 | 0.23134 | -0.079 | 5.368
20 | 1.267 | 0.2397 | -0.08 | 5.286

## 32. Re 500k Mach 0.50 (2)
BIGFOIL.COM POLAR EXPORT
NACA66-514 a=0.6
NACA66-514 a=0.6 |  |  |  | Cl Max: | 1.0748 | at alpha= | 11.5 | deg
XFOIL ncrit=9 |  |  |  | L/D Max: | 77.847 | at alpha= | 5 | deg
Re: | 500000 |  |  | Cd Min: | 0.23643 | at alpha= | -20 | deg
Mach: | 0.5 |  |  | Cl=0 at alpha= | -3.9768 | deg
|  |  |  | @ Cl=0.1, Cd= | 0.016408
|  |  |  | @ Cl=0.4, Cd= | 0.015579
|  |  |  | @ Cl=0.6, Cd= | 0.016691
alpha (deg) | Cl | Cd | Cm | Cl/Cd
-20 | -0.4745 | 0.23643 | -0.0287 | -2.0069
-19.5 | -0.455 | 0.22883 | -0.0336 | -1.9884
-19 | -0.4368 | 0.22173 | -0.0384 | -1.97
-18.5 | -0.4139 | 0.21348 | -0.0423 | -1.9388
-18 | -0.3922 | 0.2067 | -0.046 | -1.8974
-17.5 | -0.3704 | 0.19945 | -0.0506 | -1.8571
-17 | -0.3505 | 0.19187 | -0.0552 | -1.8268
-16.5 | -0.3351 | 0.18467 | -0.0609 | -1.8146
-16 | -0.3172 | 0.17694 | -0.0656 | -1.7927
-15.5 | -0.2902 | 0.16911 | -0.0681 | -1.716
-15 | -0.2697 | 0.16223 | -0.072 | -1.6625
-14.5 | -0.2567 | 0.15491 | -0.0779 | -1.6571
-14 | -0.2461 | 0.14768 | -0.0833 | -1.6664
-13.5 | -0.2177 | 0.13931 | -0.0851 | -1.5627
-13 | -0.198 | 0.13276 | -0.0884 | -1.4914
-12.5 | -0.1848 | 0.12558 | -0.0933 | -1.4716
-12 | -0.1792 | 0.11813 | -0.0993 | -1.517
-11.5 | -0.1644 | 0.1098 | -0.1024 | -1.4973
-11 | -0.1436 | 0.10351 | -0.1046 | -1.3873
-10.5 | -0.1278 | 0.09731 | -0.1076 | -1.3133
-10 | -0.1252 | 0.0897 | -0.1139 | -1.3958
-9.5 | -0.1199 | 0.08181 | -0.1195 | -1.4656
-9 | -0.1189 | 0.07323 | -0.1232 | -1.6237
-8.5 | -0.1094 | 0.06724 | -0.1251 | -1.627
-8 | -0.1096 | 0.05977 | -0.1302 | -1.8337
-7.5 | -0.1261 | 0.05184 | -0.1352 | -2.4325
-7 | -0.1574 | 0.04708 | -0.1323 | -3.3432
-6.5 | -0.1722 | 0.04078 | -0.1281 | -4.2227
-6 | -0.1585 | 0.0351 | -0.125 | -4.5157
-5.5 | -0.1402 | 0.02819 | -0.1198 | -4.9734
-5 | -0.1053 | 0.02402 | -0.1157 | -4.3838
-4.5 | -0.0566 | 0.02098 | -0.1127 | -2.6978
-4 | -0.0025 | 0.01906 | -0.1106 | -0.13116
-3.5 | 0.0514 | 0.01721 | -0.1088 | 2.9866
-3 | 0.1041 | 0.01634 | -0.1066 | 6.3709
-2.5 | 0.1563 | 0.01574 | -0.1043 | 9.9301
-2 | 0.2112 | 0.01523 | -0.1025 | 13.8674
-1.5 | 0.2684 | 0.01492 | -0.1013 | 17.9893
-1 | 0.2903 | 0.01576 | -0.0947 | 18.4201
-0.5 | 0.313 | 0.0137 | -0.0876 | 22.8467
0.5 | 0.3713 | 0.01562 | -0.0736 | 23.7708
1 | 0.4345 | 0.01553 | -0.0723 | 27.9781
1.5 | 0.509 | 0.01528 | -0.0739 | 33.3115
3 | 0.6109 | 0.01686 | -0.0585 | 36.2337
3.5 | 0.7052 | 0.01599 | -0.063 | 44.1026
4 | 0.8106 | 0.01499 | -0.0692 | 54.0761
4.5 | 0.8966 | 0.01396 | -0.072 | 64.2264
5 | 0.9871 | 0.01268 | -0.0753 | 77.847
5.5 | 1.0061 | 0.01321 | -0.0682 | 76.162
6 | 0.997 | 0.01491 | -0.056 | 66.8679
6.5 | 0.9553 | 0.01931 | -0.0425 | 49.4718
7 | 0.9218 | 0.0242 | -0.0318 | 38.0909
7.5 | 0.9072 | 0.0287 | -0.0239 | 31.6098
8 | 0.9297 | 0.03158 | -0.0195 | 29.4395
8.5 | 0.955 | 0.0345 | -0.0156 | 27.6812
9 | 0.971 | 0.03817 | -0.0113 | 25.4388
9.5 | 0.9939 | 0.04157 | -0.0074 | 23.9091
10 | 1.02 | 0.04489 | -0.0036 | 22.7222
10.5 | 1.0475 | 0.04841 | 0 | 21.6381
11 | 1.0682 | 0.05306 | 0.0036 | 20.1319
11.5 | 1.0748 | 0.05953 | 0.0065 | 18.0548
12 | 1.0629 | 0.0682 | 0.0076 | 15.585
12.5 | 1.0395 | 0.07873 | 0.0062 | 13.2034
13 | 1.0096 | 0.09122 | 0.0021 | 11.0677
13.5 | 0.9771 | 0.10556 | -0.0051 | 9.2563
14 | 0.9443 | 0.12187 | -0.0151 | 7.7484
14.5 | 0.9145 | 0.14008 | -0.0267 | 6.5284
15 | 0.8964 | 0.15783 | -0.0369 | 5.6795
15.5 | 0.8917 | 0.17226 | -0.045 | 5.1765
16 | 0.9001 | 0.18252 | -0.0509 | 4.9315
16.5 | 0.9079 | 0.19305 | -0.0568 | 4.7029

## 33. Re 750k Mach 0.00 (1)
BIGFOIL.COM POLAR EXPORT
NACA66-514 a=0.6
NACA66-514 a=0.6 |  |  |  | Cl Max: | 1.397 | at alpha= | 11 | deg
JavaFoil+Calcfoil stall+Eppler ext transition |  |  |  | L/D Max: | 132.298 | at alpha= | 4.5 | deg
Re: | 750000 |  |  | Cd Min: | 0.00608 | at alpha= | 0 | deg
Mach: | 0 |  |  | Cl=0 at alpha= | -3.517 | deg
|  |  |  | @ Cl=0.1, Cd= | 0.0088752
|  |  |  | @ Cl=0.4, Cd= | 0.0069836
|  |  |  | @ Cl=0.6, Cd= | 0.0063
alpha (deg) | Cl | Cd | Cm | Cl/Cd
-19 | -0.492 | 0.2015 | -0.019 | -2.44
-18.5 | -0.51 | 0.19276 | -0.019 | -2.646
-18 | -0.528 | 0.17997 | -0.02 | -2.936
-17.5 | -0.546 | 0.16796 | -0.02 | -3.252
-17 | -0.563 | 0.15747 | -0.02 | -3.578
-16.5 | -0.58 | 0.15061 | -0.02 | -3.849
-16 | -0.595 | 0.14282 | -0.021 | -4.163
-15.5 | -0.605 | 0.13494 | -0.021 | -4.485
-15 | -0.613 | 0.12355 | -0.022 | -4.96
-14.5 | -0.619 | 0.11665 | -0.022 | -5.304
-14 | -0.622 | 0.11033 | -0.023 | -5.638
-13.5 | -0.622 | 0.10363 | -0.023 | -6.007
-13 | -0.62 | 0.09672 | -0.024 | -6.409
-12.5 | -0.614 | 0.0915 | -0.025 | -6.713
-12 | -0.605 | 0.08448 | -0.025 | -7.159
-11.5 | -0.592 | 0.07951 | -0.025 | -7.444
-11 | -0.576 | 0.07438 | -0.026 | -7.738
-10.5 | -0.554 | 0.07067 | -0.026 | -7.84
-10 | -0.528 | 0.06543 | -0.027 | -8.076
-9.5 | -0.5 | 0.06135 | -0.027 | -8.145
-9 | -0.468 | 0.05758 | -0.028 | -8.131
-8.5 | -0.434 | 0.0543 | -0.028 | -7.992
-8 | -0.398 | 0.0511 | -0.028 | -7.779
-7.5 | -0.359 | 0.04813 | -0.029 | -7.458
-7 | -0.318 | 0.0453 | -0.029 | -7.027
-6.5 | -0.276 | 0.04263 | -0.031 | -6.482
-6 | -0.233 | 0.04036 | -0.032 | -5.762
-5.5 | -0.188 | 0.03817 | -0.033 | -4.913
-5 | -0.141 | 0.03618 | -0.034 | -3.906
-4.5 | -0.117 | 0.00965 | -0.072 | -12.098
-4 | -0.057 | 0.00913 | -0.072 | -6.294
-3.5 | 0.002 | 0.00872 | -0.073 | 0.269
-3 | 0.063 | 0.00898 | -0.074 | 6.969
-2.5 | 0.123 | 0.00881 | -0.075 | 13.98
-2 | 0.184 | 0.00864 | -0.076 | 21.282
-1.5 | 0.245 | 0.0085 | -0.077 | 28.805
-1 | 0.306 | 0.00838 | -0.078 | 36.576
-0.5 | 0.367 | 0.00828 | -0.079 | 44.355
0 | 0.423 | 0.00608 | -0.08 | 69.538
0.5 | 0.482 | 0.00617 | -0.081 | 78.119
1 | 0.541 | 0.00624 | -0.082 | 86.68
1.5 | 0.6 | 0.0063 | -0.082 | 95.211
2 | 0.659 | 0.0064 | -0.083 | 102.875
2.5 | 0.717 | 0.00651 | -0.084 | 110.197
3 | 0.773 | 0.00663 | -0.085 | 116.587
3.5 | 0.829 | 0.00676 | -0.086 | 122.643
4 | 0.885 | 0.0069 | -0.087 | 128.227
4.5 | 0.939 | 0.0071 | -0.088 | 132.298
5 | 0.992 | 0.01488 | -0.089 | 66.645
5.5 | 1.044 | 0.01552 | -0.089 | 67.225
6 | 1.094 | 0.01614 | -0.09 | 67.745
6.5 | 1.142 | 0.01683 | -0.091 | 67.853
7 | 1.188 | 0.01753 | -0.092 | 67.768
7.5 | 1.231 | 0.01839 | -0.093 | 66.933
8 | 1.271 | 0.0192 | -0.094 | 66.219
8.5 | 1.305 | 0.01999 | -0.095 | 65.281
9 | 1.334 | 0.02114 | -0.096 | 63.124
9.5 | 1.359 | 0.0221 | -0.096 | 61.496
10 | 1.378 | 0.02301 | -0.097 | 59.909
10.5 | 1.392 | 0.02415 | -0.098 | 57.666
11 | 1.397 | 0.02516 | -0.099 | 55.551
11.5 | 1.169 | 0.07427 | -0.052 | 15.734
12 | 1.158 | 0.08069 | -0.047 | 14.349
12.5 | 1.146 | 0.08626 | -0.049 | 13.288
13 | 1.129 | 0.09149 | -0.049 | 12.336
13.5 | 1.106 | 0.0972 | -0.048 | 11.379
14 | 1.08 | 0.10406 | -0.049 | 10.38
14.5 | 1.051 | 0.11049 | -0.048 | 9.508
15 | 1.019 | 0.11711 | -0.048 | 8.7
15.5 | 0.985 | 0.12709 | -0.047 | 7.747
16 | 0.949 | 0.13452 | -0.047 | 7.056

## 34. Re 750k Mach 0.00 (2)
BIGFOIL.COM POLAR EXPORT
NACA66-514 a=0.6
NACA66-514 a=0.6 |  |  |  | Cl Max: | 1.3116 | at alpha= | 17.5 | deg
XFOIL ncrit=9 |  |  |  | L/D Max: | 134.757 | at alpha= | 5.5 | deg
Re: | 750000 |  |  | Cd Min: | 0.21452 | at alpha= | -20 | deg
Mach: | 0 |  |  | Cl=0 at alpha= | -3.8949 | deg
|  |  |  | @ Cl=0.1, Cd= | 0.010752
|  |  |  | @ Cl=0.4, Cd= | 0.0077405
|  |  |  | @ Cl=0.6, Cd= | 0.0081214
alpha (deg) | Cl | Cd | Cm | Cl/Cd
-20 | -0.4495 | 0.21452 | -0.0268 | -2.0954
-19.5 | -0.4362 | 0.20798 | -0.0299 | -2.0973
-19 | -0.4242 | 0.20112 | -0.0337 | -2.1092
-18.5 | -0.4115 | 0.19367 | -0.0373 | -2.1247
-18 | -0.3928 | 0.18851 | -0.04 | -2.0837
-17.5 | -0.3765 | 0.18237 | -0.0436 | -2.0645
-17 | -0.3609 | 0.17625 | -0.047 | -2.0477
-16.5 | -0.3531 | 0.16771 | -0.0521 | -2.1054
-16 | -0.3431 | 0.16002 | -0.0562 | -2.1441
-15.5 | -0.3241 | 0.15334 | -0.0585 | -2.1136
-15 | -0.3078 | 0.14748 | -0.0617 | -2.0871
-14.5 | -0.2987 | 0.13996 | -0.0661 | -2.1342
-14 | -0.2954 | 0.13111 | -0.0712 | -2.2531
-13.5 | -0.287 | 0.12278 | -0.0743 | -2.3375
-13 | -0.2698 | 0.11736 | -0.0766 | -2.2989
-12.5 | -0.2578 | 0.11116 | -0.0797 | -2.3192
-12 | -0.2591 | 0.10165 | -0.0856 | -2.5489
-11.5 | -0.2595 | 0.09232 | -0.0906 | -2.8109
-11 | -0.263 | 0.08269 | -0.0955 | -3.1806
-10.5 | -0.288 | 0.07064 | -0.1017 | -4.077
-10 | -0.3341 | 0.05681 | -0.1109 | -5.881
-9.5 | -0.3703 | 0.05067 | -0.1073 | -7.3081
-9 | -0.3713 | 0.04646 | -0.1046 | -7.9918
-8.5 | -0.3591 | 0.0425 | -0.1024 | -8.4494
-8 | -0.3433 | 0.03804 | -0.0982 | -9.0247
-7.5 | -0.3505 | 0.02549 | -0.0925 | -13.7505
-7 | -0.3144 | 0.02119 | -0.0902 | -14.8372
-6.5 | -0.2685 | 0.01844 | -0.0892 | -14.5607
-6 | -0.2181 | 0.01636 | -0.0888 | -13.3313
-5.5 | -0.1653 | 0.01514 | -0.0887 | -10.9181
-5 | -0.1128 | 0.0138 | -0.0887 | -8.1739
-4.5 | -0.0629 | 0.01237 | -0.0882 | -5.0849
-4 | -0.0111 | 0.01168 | -0.088 | -0.95034
-3.5 | 0.0417 | 0.0112 | -0.088 | 3.7232
-3 | 0.0949 | 0.0108 | -0.088 | 8.787
-2.5 | 0.1466 | 0.01031 | -0.0878 | 14.2192
-2 | 0.201 | 0.01006 | -0.088 | 19.9801
-1.5 | 0.2464 | 0.00884 | -0.0872 | 27.8733
-1 | 0.2863 | 0.00751 | -0.085 | 38.1225
-0.5 | 0.3397 | 0.00757 | -0.0847 | 44.8745
0 | 0.3935 | 0.00772 | -0.0843 | 50.9715
0.5 | 0.4474 | 0.00789 | -0.0838 | 56.7047
1 | 0.5048 | 0.00803 | -0.0846 | 62.8643
1.5 | 0.5604 | 0.0081 | -0.0851 | 69.1852
2 | 0.616 | 0.00813 | -0.0856 | 75.7688
2.5 | 0.6728 | 0.0081 | -0.0862 | 83.0617
3 | 0.7315 | 0.00811 | -0.0871 | 90.1973
3.5 | 0.7839 | 0.00801 | -0.0868 | 97.8652
4 | 0.839 | 0.00762 | -0.0867 | 110.105
4.5 | 0.8903 | 0.0073 | -0.0858 | 121.9589
5 | 0.9353 | 0.00707 | -0.0837 | 132.2914
5.5 | 0.9689 | 0.00719 | -0.0793 | 134.7566
6 | 0.9667 | 0.00985 | -0.0707 | 98.1421
6.5 | 0.9406 | 0.01226 | -0.0581 | 76.721
7 | 0.9269 | 0.01526 | -0.0487 | 60.7405
7.5 | 0.9221 | 0.01826 | -0.0412 | 50.4984
8 | 0.948 | 0.01984 | -0.0379 | 47.7823
8.5 | 0.9779 | 0.02126 | -0.0352 | 45.9972
9 | 1.0065 | 0.0228 | -0.0326 | 44.1447
9.5 | 1.0312 | 0.02465 | -0.0296 | 41.8337
10 | 1.0598 | 0.02632 | -0.0272 | 40.266
10.5 | 1.0865 | 0.02817 | -0.0249 | 38.5694
11 | 1.1034 | 0.03081 | -0.0216 | 35.813
11.5 | 1.1267 | 0.0331 | -0.0191 | 34.0393
12 | 1.153 | 0.03522 | -0.0172 | 32.7371
12.5 | 1.1794 | 0.03737 | -0.0155 | 31.5601
13 | 1.202 | 0.03991 | -0.0137 | 30.1178
13.5 | 1.2203 | 0.0431 | -0.0113 | 28.3132
14 | 1.2432 | 0.04578 | -0.0099 | 27.156
14.5 | 1.2635 | 0.04878 | -0.0086 | 25.902
15 | 1.2808 | 0.05217 | -0.0075 | 24.5505
15.5 | 1.295 | 0.05592 | -0.0067 | 23.1581
16 | 1.3014 | 0.0609 | -0.0054 | 21.3695
16.5 | 1.309 | 0.06586 | -0.005 | 19.8755
17 | 1.3111 | 0.07178 | -0.005 | 18.2655
17.5 | 1.3116 | 0.07812 | -0.0058 | 16.7896
18 | 1.3095 | 0.0852 | -0.0074 | 15.3697
18.5 | 1.3035 | 0.0932 | -0.0098 | 13.9861
19 | 1.2873 | 0.10321 | -0.0134 | 12.4726
19.5 | 1.2548 | 0.11669 | -0.0191 | 10.7533
20 | 1.216 | 0.13252 | -0.0275 | 9.176

## 35. Re 750k Mach 0.10 (1)
BIGFOIL.COM POLAR EXPORT
NACA66-514 a=0.6
NACA66-514 a=0.6 |  |  |  | Cl Max: | 1.389 | at alpha= | 10.5 | deg
JavaFoil+Calcfoil stall+Eppler ext transition |  |  |  | L/D Max: | 132.233 | at alpha= | 4.5 | deg
Re: | 750000 |  |  | Cd Min: | 0.00613 | at alpha= | 0 | deg
Mach: | 0.1 |  |  | Cl=0 at alpha= | -3.5167 | deg
|  |  |  | @ Cl=0.1, Cd= | 0.0088669
|  |  |  | @ Cl=0.4, Cd= | 0.0070854
|  |  |  | @ Cl=0.6, Cd= | 0.0063449
alpha (deg) | Cl | Cd | Cm | Cl/Cd
-18.5 | -0.463 | 0.19837 | -0.019 | -2.332
-18 | -0.484 | 0.18991 | -0.02 | -2.547
-17.5 | -0.504 | 0.17566 | -0.02 | -2.872
-17 | -0.525 | 0.16583 | -0.02 | -3.164
-16.5 | -0.544 | 0.1582 | -0.021 | -3.441
-16 | -0.563 | 0.1441 | -0.021 | -3.904
-15.5 | -0.576 | 0.13844 | -0.021 | -4.162
-15 | -0.587 | 0.12745 | -0.022 | -4.609
-14.5 | -0.596 | 0.11866 | -0.022 | -5.025
-14 | -0.603 | 0.11327 | -0.023 | -5.321
-13.5 | -0.606 | 0.10598 | -0.023 | -5.719
-13 | -0.606 | 0.09768 | -0.024 | -6.208
-12.5 | -0.603 | 0.0916 | -0.024 | -6.584
-12 | -0.596 | 0.08684 | -0.025 | -6.867
-11.5 | -0.585 | 0.08136 | -0.025 | -7.196
-11 | -0.571 | 0.07556 | -0.026 | -7.556
-10.5 | -0.551 | 0.0709 | -0.027 | -7.772
-10 | -0.526 | 0.06599 | -0.027 | -7.976
-9.5 | -0.499 | 0.06181 | -0.027 | -8.065
-9 | -0.468 | 0.05787 | -0.028 | -8.083
-8.5 | -0.434 | 0.05454 | -0.028 | -7.958
-8 | -0.398 | 0.0513 | -0.028 | -7.758
-7.5 | -0.36 | 0.0482 | -0.029 | -7.461
-7 | -0.319 | 0.04529 | -0.03 | -7.052
-6.5 | -0.277 | 0.04275 | -0.031 | -6.485
-6 | -0.233 | 0.04039 | -0.032 | -5.777
-5.5 | -0.188 | 0.03827 | -0.033 | -4.919
-5 | -0.142 | 0.03623 | -0.034 | -3.918
-4.5 | -0.117 | 0.00972 | -0.072 | -12.072
-4 | -0.058 | 0.00922 | -0.073 | -6.261
-3.5 | 0.002 | 0.00924 | -0.074 | 0.255
-3 | 0.063 | 0.00897 | -0.075 | 7.013
-2.5 | 0.124 | 0.0088 | -0.075 | 14.063
-2 | 0.185 | 0.00864 | -0.076 | 21.385
-1.5 | 0.246 | 0.00849 | -0.077 | 28.967
-1 | 0.308 | 0.00838 | -0.078 | 36.767
-0.5 | 0.369 | 0.00827 | -0.079 | 44.599
0 | 0.425 | 0.00613 | -0.08 | 69.211
0.5 | 0.484 | 0.00619 | -0.081 | 78.246
1 | 0.544 | 0.00625 | -0.082 | 86.907
1.5 | 0.603 | 0.00635 | -0.083 | 94.975
2 | 0.662 | 0.00642 | -0.084 | 103.091
2.5 | 0.721 | 0.00653 | -0.085 | 110.322
3 | 0.776 | 0.00665 | -0.086 | 116.62
3.5 | 0.833 | 0.00679 | -0.086 | 122.631
4 | 0.889 | 0.00696 | -0.087 | 127.728
4.5 | 0.944 | 0.00714 | -0.088 | 132.233
5 | 0.996 | 0.01501 | -0.089 | 66.361
5.5 | 1.048 | 0.01563 | -0.09 | 67.057
6 | 1.098 | 0.01627 | -0.091 | 67.484
6.5 | 1.146 | 0.01697 | -0.092 | 67.528
7 | 1.192 | 0.01767 | -0.093 | 67.471
7.5 | 1.235 | 0.01855 | -0.093 | 66.593
8 | 1.275 | 0.01937 | -0.094 | 65.825
8.5 | 1.308 | 0.02024 | -0.095 | 64.622
9 | 1.336 | 0.02137 | -0.096 | 62.533
9.5 | 1.359 | 0.02235 | -0.097 | 60.822
10 | 1.377 | 0.02328 | -0.098 | 59.163
10.5 | 1.389 | 0.02434 | -0.098 | 57.075
11 | 1.165 | 0.07052 | -0.05 | 16.516
11.5 | 1.159 | 0.07543 | -0.049 | 15.36
12 | 1.148 | 0.08095 | -0.048 | 14.176
12.5 | 1.131 | 0.08722 | -0.048 | 12.964
13 | 1.109 | 0.09291 | -0.047 | 11.933
13.5 | 1.082 | 0.09964 | -0.047 | 10.861
14 | 1.052 | 0.10462 | -0.047 | 10.054
14.5 | 1.018 | 0.11344 | -0.046 | 8.971
15 | 0.981 | 0.12266 | -0.047 | 8
15.5 | 0.942 | 0.12907 | -0.047 | 7.302

## 36. Re 750k Mach 0.10 (2)
BIGFOIL.COM POLAR EXPORT
NACA66-514 a=0.6
NACA66-514 a=0.6 |  |  |  | Cl Max: | 1.2977 | at alpha= | 16.5 | deg
XFOIL ncrit=9 |  |  |  | L/D Max: | 133.535 | at alpha= | 5.5 | deg
Re: | 750000 |  |  | Cd Min: | 0.1458 | at alpha= | 20 | deg
Mach: | 0.1 |  |  | Cl=0 at alpha= | -3.9 | deg
|  |  |  | @ Cl=0.1, Cd= | 0.010858
|  |  |  | @ Cl=0.4, Cd= | 0.0077735
|  |  |  | @ Cl=0.6, Cd= | 0.0081763
alpha (deg) | Cl | Cd | Cm | Cl/Cd
-13 | -0.2669 | 0.118 | -0.0768 | -2.2619
-12.5 | -0.2546 | 0.11175 | -0.08 | -2.2783
-12 | -0.2555 | 0.10234 | -0.0859 | -2.4966
-11.5 | -0.2551 | 0.09317 | -0.0908 | -2.738
-11 | -0.2572 | 0.08385 | -0.0955 | -3.0674
-10.5 | -0.275 | 0.07339 | -0.1003 | -3.7471
-10 | -0.3026 | 0.06087 | -0.1099 | -4.9713
-9.5 | -0.3462 | 0.05241 | -0.1099 | -6.6056
-9 | -0.3582 | 0.04794 | -0.1063 | -7.4718
-8.5 | -0.3505 | 0.04364 | -0.104 | -8.0316
-8 | -0.3917 | 0.0275 | -0.0944 | -14.2436
-7.5 | -0.3508 | 0.02557 | -0.0935 | -13.7192
-7 | -0.3137 | 0.02178 | -0.0914 | -14.4031
-6.5 | -0.2688 | 0.01888 | -0.0901 | -14.2373
-6 | -0.2188 | 0.01662 | -0.0896 | -13.1649
-5.5 | -0.1659 | 0.01525 | -0.0895 | -10.8787
-5 | -0.1127 | 0.01407 | -0.0894 | -8.01
-4.5 | -0.0626 | 0.01247 | -0.089 | -5.02
-4 | -0.0106 | 0.01175 | -0.0887 | -0.90213
-3.5 | 0.0424 | 0.01126 | -0.0886 | 3.7655
-3 | 0.0961 | 0.0109 | -0.0887 | 8.8165
-2.5 | 0.1477 | 0.01035 | -0.0883 | 14.2705
-2 | 0.2023 | 0.0101 | -0.0886 | 20.0297
-1.5 | 0.2489 | 0.00899 | -0.0878 | 27.6863
-1 | 0.2878 | 0.00755 | -0.0855 | 38.1192
-0.5 | 0.3416 | 0.00761 | -0.0851 | 44.8883
0 | 0.3957 | 0.00776 | -0.0847 | 50.9923
0.5 | 0.4499 | 0.00793 | -0.0843 | 56.7339
1 | 0.5073 | 0.0081 | -0.0851 | 62.6296
1.5 | 0.5631 | 0.00815 | -0.0855 | 69.092
2 | 0.6192 | 0.00819 | -0.0861 | 75.6044
2.5 | 0.6765 | 0.00815 | -0.0867 | 83.0061
3 | 0.7352 | 0.00816 | -0.0875 | 90.098
3.5 | 0.7881 | 0.00806 | -0.0872 | 97.7792
4 | 0.8435 | 0.00766 | -0.0871 | 110.1175
4.5 | 0.8951 | 0.00734 | -0.0862 | 121.9482
5 | 0.9401 | 0.00711 | -0.0839 | 132.2222
5.5 | 0.9708 | 0.00727 | -0.0788 | 133.5351
6 | 0.9657 | 0.01 | -0.0698 | 96.57
6.5 | 0.9392 | 0.01252 | -0.0572 | 75.016
7 | 0.9251 | 0.01559 | -0.0478 | 59.3393
7.5 | 0.9209 | 0.0186 | -0.0404 | 49.5108
8 | 0.9476 | 0.02017 | -0.0372 | 46.9807
8.5 | 0.978 | 0.02159 | -0.0345 | 45.2987
9 | 1.006 | 0.0232 | -0.0318 | 43.3621
9.5 | 1.0309 | 0.02509 | -0.0287 | 41.0881
10 | 1.0594 | 0.0268 | -0.0263 | 39.5299
10.5 | 1.0857 | 0.02873 | -0.0239 | 37.7898
11 | 1.1001 | 0.03161 | -0.0204 | 34.8023
11.5 | 1.1261 | 0.03376 | -0.0181 | 33.356
12 | 1.1521 | 0.03597 | -0.0161 | 32.0295
12.5 | 1.1783 | 0.0382 | -0.0144 | 30.8455
13 | 1.1997 | 0.04094 | -0.0124 | 29.3039
13.5 | 1.2199 | 0.04403 | -0.0102 | 27.7061
14 | 1.2422 | 0.04689 | -0.0087 | 26.4918
14.5 | 1.2612 | 0.0501 | -0.0074 | 25.1737
15 | 1.2771 | 0.05373 | -0.0062 | 23.7688
15.5 | 1.2841 | 0.05861 | -0.0048 | 21.9092
16 | 1.2934 | 0.06326 | -0.0043 | 20.4458
16.5 | 1.2977 | 0.06884 | -0.004 | 18.851
17 | 1.295 | 0.07559 | -0.0043 | 17.1319
17.5 | 1.2926 | 0.08266 | -0.0057 | 15.6376
18 | 1.2868 | 0.09062 | -0.0079 | 14.2
18.5 | 1.2747 | 0.09997 | -0.0111 | 12.7508
19 | 1.2461 | 0.11265 | -0.0165 | 11.0617
19.5 | 1.2131 | 0.12714 | -0.0238 | 9.5415
20 | 1.1663 | 0.1458 | -0.0348 | 7.9993

## 37. Re 750k Mach 0.25 (1)
BIGFOIL.COM POLAR EXPORT
NACA66-514 a=0.6
NACA66-514 a=0.6 |  |  |  | Cl Max: | 1.354 | at alpha= | 9.5 | deg
JavaFoil+Calcfoil stall+Eppler ext transition |  |  |  | L/D Max: | 130.846 | at alpha= | 4.5 | deg
Re: | 750000 |  |  | Cd Min: | 0.00625 | at alpha= | 0 | deg
Mach: | 0.25 |  |  | Cl=0 at alpha= | -3.5164 | deg
|  |  |  | @ Cl=0.1, Cd= | 0.008974
|  |  |  | @ Cl=0.4, Cd= | 0.00755
|  |  |  | @ Cl=0.6, Cd= | 0.0064575
alpha (deg) | Cl | Cd | Cm | Cl/Cd
-16 | -0.255 | 0.19345 | -0.021 | -1.316
-15.5 | -0.307 | 0.17789 | -0.021 | -1.727
-15 | -0.353 | 0.16563 | -0.022 | -2.131
-14.5 | -0.394 | 0.14695 | -0.022 | -2.679
-14 | -0.43 | 0.13611 | -0.021 | -3.157
-13.5 | -0.461 | 0.12556 | -0.023 | -3.673
-13 | -0.487 | 0.1102 | -0.023 | -4.42
-12.5 | -0.507 | 0.10364 | -0.024 | -4.894
-12 | -0.521 | 0.09332 | -0.025 | -5.584
-11.5 | -0.528 | 0.08664 | -0.025 | -6.1
-11 | -0.529 | 0.07958 | -0.026 | -6.652
-10.5 | -0.522 | 0.07404 | -0.027 | -7.046
-10 | -0.506 | 0.06953 | -0.027 | -7.28
-9.5 | -0.486 | 0.06454 | -0.028 | -7.53
-9 | -0.461 | 0.06009 | -0.028 | -7.673
-8.5 | -0.432 | 0.05587 | -0.028 | -7.729
-8 | -0.399 | 0.05249 | -0.029 | -7.6
-7.5 | -0.363 | 0.04923 | -0.03 | -7.366
-7 | -0.323 | 0.04614 | -0.03 | -7.01
-6.5 | -0.282 | 0.0434 | -0.031 | -6.49
-6 | -0.238 | 0.04099 | -0.031 | -5.801
-5.5 | -0.192 | 0.03858 | -0.034 | -4.987
-5 | -0.145 | 0.0365 | -0.035 | -3.981
-4.5 | -0.097 | 0.03375 | -0.039 | -2.878
-4 | -0.059 | 0.00957 | -0.075 | -6.188
-3.5 | 0.002 | 0.00936 | -0.075 | 0.258
-3 | 0.065 | 0.00907 | -0.076 | 7.114
-2.5 | 0.127 | 0.0089 | -0.077 | 14.269
-2 | 0.19 | 0.0087 | -0.078 | 21.824
-1.5 | 0.253 | 0.00856 | -0.079 | 29.511
-1 | 0.316 | 0.00844 | -0.08 | 37.48
-0.5 | 0.379 | 0.00833 | -0.081 | 45.5
0 | 0.435 | 0.00625 | -0.082 | 69.685
0.5 | 0.496 | 0.00631 | -0.083 | 78.699
1 | 0.557 | 0.00638 | -0.084 | 87.416
1.5 | 0.618 | 0.00649 | -0.085 | 95.238
2 | 0.679 | 0.0066 | -0.086 | 102.801
2.5 | 0.739 | 0.0067 | -0.087 | 110.372
3 | 0.796 | 0.00685 | -0.088 | 116.112
3.5 | 0.854 | 0.00701 | -0.089 | 121.814
4 | 0.911 | 0.00717 | -0.089 | 126.975
4.5 | 0.966 | 0.00739 | -0.09 | 130.846
5 | 1.021 | 0.01558 | -0.091 | 65.515
5.5 | 1.073 | 0.01626 | -0.092 | 66.004
6 | 1.123 | 0.017 | -0.093 | 66.063
6.5 | 1.171 | 0.01778 | -0.094 | 65.839
7 | 1.215 | 0.01855 | -0.095 | 65.513
7.5 | 1.256 | 0.01954 | -0.096 | 64.291
8 | 1.293 | 0.02036 | -0.097 | 63.52
8.5 | 1.321 | 0.0214 | -0.098 | 61.702
9 | 1.341 | 0.02248 | -0.098 | 59.653
9.5 | 1.354 | 0.02384 | -0.099 | 56.789
10 | 1.136 | 0.06371 | -0.049 | 17.828
10.5 | 1.132 | 0.06871 | -0.047 | 16.475
11 | 1.117 | 0.07417 | -0.046 | 15.057
11.5 | 1.089 | 0.0806 | -0.046 | 13.51
12 | 1.05 | 0.08605 | -0.046 | 12.207
12.5 | 1.002 | 0.09416 | -0.045 | 10.643
13 | 0.945 | 0.10285 | -0.045 | 9.189
13.5 | 0.88 | 0.1085 | -0.044 | 8.106
14 | 0.807 | 0.12133 | -0.043 | 6.648
14.5 | 0.728 | 0.13291 | -0.042 | 5.476

## 38. Re 750k Mach 0.25 (2)
BIGFOIL.COM POLAR EXPORT
NACA66-514 a=0.6
NACA66-514 a=0.6 |  |  |  | Cl Max: | 1.2358 | at alpha= | 14.5 | deg
XFOIL ncrit=9 |  |  |  | L/D Max: | 132.414 | at alpha= | 5 | deg
Re: | 750000 |  |  | Cd Min: | 0.22055 | at alpha= | 19.5 | deg
Mach: | 0.25 |  |  | Cl=0 at alpha= | -99 | deg
|  |  |  | @ Cl=0.1, Cd= | 0.00799
|  |  |  | @ Cl=0.4, Cd= | 0.00799
|  |  |  | @ Cl=0.6, Cd= | 0.0084382
alpha (deg) | Cl | Cd | Cm | Cl/Cd
0 | 0.4077 | 0.00799 | -0.0874 | 51.0263
0.5 | 0.4632 | 0.00826 | -0.0869 | 56.0775
1 | 0.5206 | 0.00837 | -0.0874 | 62.1983
1.5 | 0.5779 | 0.00844 | -0.0877 | 68.4716
2.5 | 0.6972 | 0.00843 | -0.0892 | 82.7046
3 | 0.7545 | 0.00849 | -0.0895 | 88.8693
3.5 | 0.8116 | 0.00831 | -0.0895 | 97.6655
4 | 0.869 | 0.00789 | -0.0892 | 110.1394
4.5 | 0.9218 | 0.00751 | -0.0879 | 122.743
5 | 0.9653 | 0.00729 | -0.0848 | 132.4143
5.5 | 0.9766 | 0.00777 | -0.0754 | 125.6885
6 | 0.9584 | 0.01082 | -0.0647 | 88.5767
6.5 | 0.9328 | 0.014 | -0.0529 | 66.6286
7 | 0.9162 | 0.01741 | -0.0434 | 52.6249
7.5 | 0.9184 | 0.02027 | -0.0368 | 45.3083
8 | 0.9461 | 0.02194 | -0.0335 | 43.1222
8.5 | 0.9777 | 0.02348 | -0.0308 | 41.6397
9 | 1.0029 | 0.0255 | -0.0275 | 39.3294
9.5 | 1.0292 | 0.02753 | -0.0244 | 37.3847
10 | 1.0561 | 0.02962 | -0.0217 | 35.655
10.5 | 1.0802 | 0.03197 | -0.0188 | 33.7879
11 | 1.0945 | 0.03518 | -0.0151 | 31.1114
11.5 | 1.1223 | 0.03753 | -0.0128 | 29.9041
12 | 1.1485 | 0.04011 | -0.0105 | 28.6338
12.5 | 1.1727 | 0.04288 | -0.0086 | 27.3484
13 | 1.1928 | 0.04639 | -0.006 | 25.7124
13.5 | 1.2126 | 0.05003 | -0.0039 | 24.2375
14 | 1.2269 | 0.05424 | -0.0022 | 22.6198
14.5 | 1.2358 | 0.05899 | -0.0011 | 20.9493
15 | 1.2281 | 0.06622 | 0.0001 | 18.5458
15.5 | 1.2195 | 0.07397 | 0 | 16.4864
16 | 1.1981 | 0.08412 | -0.0016 | 14.2427
16.5 | 1.1719 | 0.09584 | -0.0053 | 12.2277
17 | 1.1328 | 0.11094 | -0.0119 | 10.2109
17.5 | 1.0938 | 0.12765 | -0.0213 | 8.5687
18 | 1.0432 | 0.14932 | -0.0348 | 6.9863
18.5 | 0.9291 | 0.19716 | -0.0601 | 4.7124
19 | 0.9228 | 0.213 | -0.0679 | 4.3324
19.5 | 0.9345 | 0.22055 | -0.0722 | 4.2371

## 39. Re 750k Mach 0.50 (1)
BIGFOIL.COM POLAR EXPORT
NACA66-514 a=0.6
NACA66-514 a=0.6 |  |  |  | Cl Max: | 1.273 | at alpha= | 7 | deg
JavaFoil+Calcfoil stall+Eppler ext transition |  |  |  | L/D Max: | 121.589 | at alpha= | 4 | deg
Re: | 750000 |  |  | Cd Min: | 0.00682 | at alpha= | 0 | deg
Mach: | 0.5 |  |  | Cl=0 at alpha= | -3.5268 | deg
|  |  |  | @ Cl=0.1, Cd= | 0.009642
|  |  |  | @ Cl=0.4, Cd= | 0.0088377
|  |  |  | @ Cl=0.6, Cd= | 0.0070278
alpha (deg) | Cl | Cd | Cm | Cl/Cd
-20 | -0.909 | 0.20688 | -0.027 | -4.394
-19.5 | -0.881 | 0.20007 | -0.027 | -4.404
-19 | -0.854 | 0.19357 | -0.027 | -4.412
-18.5 | -0.827 | 0.19139 | -0.028 | -4.322
-18 | -0.8 | 0.18443 | -0.028 | -4.339
-17.5 | -0.773 | 0.1798 | -0.029 | -4.3
-17 | -0.745 | 0.1714 | -0.028 | -4.344
-16.5 | -0.717 | 0.20727 | -0.028 | -3.458
-16 | -0.69 | 0.16225 | -0.029 | -4.251
-15.5 | -0.662 | 0.15821 | -0.029 | -4.187
-15 | -0.635 | 0.14483 | -0.03 | -4.387
-14.5 | -0.608 | 0.14226 | -0.03 | -4.274
-14 | -0.58 | 0.1382 | -0.03 | -4.196
-13.5 | -0.552 | 0.13548 | -0.029 | -4.073
-13 | -0.524 | 0.13036 | -0.029 | -4.023
-12.5 | -0.497 | 0.12821 | -0.03 | -3.877
-12 | -0.47 | 0.12482 | -0.03 | -3.762
-11.5 | -0.442 | 0.12016 | -0.031 | -3.679
-11 | -0.414 | 0.11634 | -0.031 | -3.563
-10.5 | -0.387 | 0.11335 | -0.032 | -3.413
-10 | -0.359 | 0.10289 | -0.03 | -3.486
-9.5 | -0.331 | 0.10314 | -0.03 | -3.21
-9 | -0.303 | 0.10059 | -0.031 | -3.017
-8.5 | -0.276 | 0.09813 | -0.031 | -2.811
-8 | -0.248 | 0.08522 | -0.032 | -2.913
-7.5 | -0.221 | 0.07617 | -0.033 | -2.896
-7 | -0.241 | 0.06015 | -0.03 | -4.003
-6.5 | -0.272 | 0.04854 | -0.032 | -5.614
-6 | -0.245 | 0.04445 | -0.033 | -5.52
-5.5 | -0.205 | 0.04116 | -0.034 | -4.975
-5 | -0.157 | 0.03848 | -0.035 | -4.091
-4.5 | -0.106 | 0.03612 | -0.036 | -2.934
-4 | -0.053 | 0.03419 | -0.039 | -1.539
-3.5 | 0.003 | 0.00998 | -0.084 | 0.268
-3 | 0.072 | 0.00977 | -0.085 | 7.345
-2.5 | 0.142 | 0.00945 | -0.086 | 14.98
-2 | 0.212 | 0.00921 | -0.087 | 22.994
-1.5 | 0.282 | 0.00905 | -0.088 | 31.181
-1 | 0.354 | 0.00891 | -0.089 | 39.699
-0.5 | 0.424 | 0.0088 | -0.09 | 48.15
0 | 0.483 | 0.00682 | -0.091 | 70.826
0.5 | 0.551 | 0.00694 | -0.092 | 79.386
1 | 0.618 | 0.00706 | -0.093 | 87.561
1.5 | 0.685 | 0.00722 | -0.094 | 94.994
2 | 0.753 | 0.00737 | -0.095 | 102.174
2.5 | 0.819 | 0.00756 | -0.096 | 108.397
3 | 0.881 | 0.00777 | -0.097 | 113.357
3.5 | 0.943 | 0.00802 | -0.098 | 117.695
4 | 1.005 | 0.00827 | -0.099 | 121.589
4.5 | 1.068 | 0.01759 | -0.1 | 60.709
5 | 1.124 | 0.0185 | -0.101 | 60.748
5.5 | 1.175 | 0.01949 | -0.102 | 60.283
6 | 1.219 | 0.02053 | -0.103 | 59.376
6.5 | 1.254 | 0.02187 | -0.104 | 57.331
7 | 1.273 | 0.0233 | -0.105 | 54.627
7.5 | 1.058 | 0.05013 | -0.048 | 21.104
8 | 1.007 | 0.05643 | -0.043 | 17.852
8.5 | 0.656 | 0.08675 | -0.043 | 7.568
9 | 0.683 | 0.08662 | -0.043 | 7.886
9.5 | 0.71 | 0.09488 | -0.045 | 7.483
10 | 0.737 | 0.09628 | -0.048 | 7.654
10.5 | 0.763 | 0.10128 | -0.048 | 7.538
11 | 0.79 | 0.10883 | -0.048 | 7.258
11.5 | 0.817 | 0.1192 | -0.052 | 6.855
12 | 0.844 | 0.11981 | -0.055 | 7.045

## 40. Re 750k Mach 0.50 (2)
BIGFOIL.COM POLAR EXPORT
NACA66-514 a=0.6
NACA66-514 a=0.6 |  |  |  | Cl Max: | 1.0964 | at alpha= | 11.5 | deg
XFOIL ncrit=9 |  |  |  | L/D Max: | 115.714 | at alpha= | 5 | deg
Re: | 750000 |  |  | Cd Min: | 0.23711 | at alpha= | -20 | deg
Mach: | 0.5 |  |  | Cl=0 at alpha= | -4.0327 | deg
|  |  |  | @ Cl=0.1, Cd= | 0.012992
|  |  |  | @ Cl=0.4, Cd= | 0.0092432
|  |  |  | @ Cl=0.6, Cd= | 0.0099465
alpha (deg) | Cl | Cd | Cm | Cl/Cd
-20 | -0.4836 | 0.23711 | -0.0252 | -2.0396
-19.5 | -0.4629 | 0.22894 | -0.0303 | -2.0219
-19 | -0.4429 | 0.22132 | -0.0351 | -2.0012
-18.5 | -0.4207 | 0.21332 | -0.0395 | -1.9722
-18 | -0.3984 | 0.20648 | -0.0437 | -1.9295
-17.5 | -0.3768 | 0.19929 | -0.0482 | -1.8907
-17 | -0.3562 | 0.19137 | -0.0532 | -1.8613
-16.5 | -0.3389 | 0.18355 | -0.0584 | -1.8464
-16 | -0.3209 | 0.1758 | -0.0631 | -1.8254
-15.5 | -0.2956 | 0.16838 | -0.0662 | -1.7556
-15 | -0.2748 | 0.16145 | -0.0703 | -1.7021
-14.5 | -0.2599 | 0.15351 | -0.0756 | -1.693
-14 | -0.2483 | 0.14573 | -0.0808 | -1.7038
-13.5 | -0.2227 | 0.13819 | -0.0832 | -1.6115
-13 | -0.2033 | 0.13147 | -0.0869 | -1.5464
-12.5 | -0.1871 | 0.1242 | -0.091 | -1.5064
-12 | -0.1823 | 0.11594 | -0.0973 | -1.5724
-11.5 | -0.1692 | 0.10786 | -0.1005 | -1.5687
-11 | -0.1509 | 0.10144 | -0.1033 | -1.4876
-10.5 | -0.1348 | 0.09521 | -0.1064 | -1.4158
-10 | -0.1288 | 0.08734 | -0.1122 | -1.4747
-9.5 | -0.123 | 0.07929 | -0.1173 | -1.5513
-9 | -0.1182 | 0.07118 | -0.1221 | -1.6606
-8.5 | -0.1271 | 0.06199 | -0.1268 | -2.0503
-8 | -0.1348 | 0.05353 | -0.1333 | -2.5182
-7.5 | -0.154 | 0.04679 | -0.1348 | -3.2913
-7 | -0.1744 | 0.04164 | -0.1308 | -4.1883
-6.5 | -0.1826 | 0.03459 | -0.1265 | -5.279
-6 | -0.174 | 0.02891 | -0.1217 | -6.0187
-5.5 | -0.1502 | 0.02366 | -0.1169 | -6.3483
-5 | -0.1092 | 0.01964 | -0.1133 | -5.5601
-4.5 | -0.0544 | 0.01722 | -0.1111 | -3.1591
-4 | 0.0038 | 0.01467 | -0.1098 | 0.25903
-3.5 | 0.0635 | 0.01347 | -0.1086 | 4.7142
-3 | 0.1223 | 0.0127 | -0.1073 | 9.6299
-2.5 | 0.1811 | 0.01211 | -0.1061 | 14.9546
-2 | 0.2386 | 0.01148 | -0.1049 | 20.784
-1.5 | 0.3005 | 0.0113 | -0.1045 | 26.5929
-1 | 0.3514 | 0.01059 | -0.1028 | 33.1822
-0.5 | 0.3849 | 0.00917 | -0.0979 | 41.9738
0 | 0.4427 | 0.00945 | -0.0962 | 46.8466
0.5 | 0.504 | 0.00968 | -0.0952 | 52.0661
1 | 0.5693 | 0.00982 | -0.0953 | 57.9735
1.5 | 0.6324 | 0.01008 | -0.0955 | 62.7381
2 | 0.6884 | 0.01033 | -0.0941 | 66.6409
2.5 | 0.7579 | 0.01027 | -0.095 | 73.7975
3 | 0.8316 | 0.01014 | -0.0963 | 82.0118
3.5 | 0.8852 | 0.01017 | -0.0939 | 87.0403
4 | 0.9538 | 0.00936 | -0.0931 | 101.9017
4.5 | 1.0106 | 0.00876 | -0.09 | 115.3653
5 | 1.0125 | 0.00875 | -0.0767 | 115.7143
5.5 | 0.9969 | 0.01195 | -0.0657 | 83.4226
6 | 0.9565 | 0.01594 | -0.0515 | 60.0063
6.5 | 0.925 | 0.02025 | -0.0399 | 45.679
7 | 0.902 | 0.0247 | -0.0303 | 36.5182
7.5 | 0.9229 | 0.02736 | -0.0255 | 33.7317
8 | 0.9511 | 0.02985 | -0.0215 | 31.8626
8.5 | 0.9803 | 0.03243 | -0.0177 | 30.2282
9 | 1.0004 | 0.03576 | -0.0134 | 27.9754
9.5 | 1.0199 | 0.03931 | -0.0092 | 25.9451
10 | 1.0435 | 0.04277 | -0.0054 | 24.3979
10.5 | 1.0684 | 0.04634 | -0.0017 | 23.0557
11 | 1.0864 | 0.05081 | 0.002 | 21.3816
11.5 | 1.0964 | 0.05665 | 0.0052 | 19.3539
12 | 1.0887 | 0.0647 | 0.007 | 16.8269
12.5 | 1.0667 | 0.07492 | 0.0064 | 14.2379
13 | 1.0381 | 0.08698 | 0.0029 | 11.9349
13.5 | 1.0061 | 0.10082 | -0.0035 | 9.9792
14 | 0.9797 | 0.11531 | -0.012 | 8.4962
14.5 | 0.952 | 0.13164 | -0.0224 | 7.2318
15 | 0.9283 | 0.14905 | -0.0332 | 6.2281
15.5 | 0.9166 | 0.16416 | -0.042 | 5.5836
16 | 0.9092 | 0.17988 | -0.0507 | 5.0545
16.5 | 0.9112 | 0.19342 | -0.0581 | 4.711

## 41. Re 1M Mach 0.00 (1)
BIGFOIL.COM POLAR EXPORT
NACA66-514 a=0.6
NACA66-514 a=0.6 |  |  |  | Cl Max: | 1.4 | at alpha= | 11 | deg
JavaFoil+Calcfoil stall+Eppler ext transition |  |  |  | L/D Max: | 151.318 | at alpha= | 4.5 | deg
Re: | 1000000 |  |  | Cd Min: | 0.00549 | at alpha= | 0 | deg
Mach: | 0 |  |  | Cl=0 at alpha= | -3.517 | deg
|  |  |  | @ Cl=0.1, Cd= | 0.0081932
|  |  |  | @ Cl=0.4, Cd= | 0.006421
|  |  |  | @ Cl=0.6, Cd= | 0.0056575
alpha (deg) | Cl | Cd | Cm | Cl/Cd
-18.5 | -0.51 | 0.18336 | -0.02 | -2.783
-18 | -0.529 | 0.17261 | -0.02 | -3.063
-17.5 | -0.546 | 0.16036 | -0.02 | -3.407
-17 | -0.564 | 0.15416 | -0.021 | -3.657
-16.5 | -0.58 | 0.14332 | -0.021 | -4.046
-16 | -0.595 | 0.13913 | -0.021 | -4.275
-15.5 | -0.605 | 0.12836 | -0.022 | -4.716
-15 | -0.613 | 0.12056 | -0.022 | -5.086
-14.5 | -0.619 | 0.11201 | -0.023 | -5.526
-14 | -0.622 | 0.1063 | -0.023 | -5.854
-13.5 | -0.623 | 0.09967 | -0.024 | -6.247
-13 | -0.62 | 0.09305 | -0.024 | -6.664
-12.5 | -0.614 | 0.08858 | -0.025 | -6.937
-12 | -0.605 | 0.08231 | -0.025 | -7.351
-11.5 | -0.592 | 0.07726 | -0.026 | -7.665
-11 | -0.576 | 0.07316 | -0.027 | -7.874
-10.5 | -0.554 | 0.06843 | -0.027 | -8.1
-10 | -0.529 | 0.06401 | -0.028 | -8.262
-9.5 | -0.5 | 0.06016 | -0.028 | -8.312
-9 | -0.469 | 0.05655 | -0.029 | -8.285
-8.5 | -0.434 | 0.05323 | -0.028 | -8.155
-8 | -0.398 | 0.05011 | -0.029 | -7.937
-7.5 | -0.359 | 0.04717 | -0.029 | -7.612
-7 | -0.318 | 0.04444 | -0.03 | -7.166
-6.5 | -0.277 | 0.04172 | -0.033 | -6.633
-6 | -0.233 | 0.03942 | -0.033 | -5.907
-5.5 | -0.188 | 0.03711 | -0.035 | -5.065
-5 | -0.175 | 0.00933 | -0.071 | -18.79
-4.5 | -0.117 | 0.00903 | -0.072 | -12.935
-4 | -0.057 | 0.00885 | -0.073 | -6.497
-3.5 | 0.002 | 0.00867 | -0.074 | 0.27
-3 | 0.063 | 0.00852 | -0.075 | 7.342
-2.5 | 0.123 | 0.00799 | -0.075 | 15.402
-2 | 0.184 | 0.00762 | -0.076 | 24.131
-1.5 | 0.245 | 0.00787 | -0.077 | 31.077
-1 | 0.306 | 0.00776 | -0.078 | 39.491
-0.5 | 0.367 | 0.00765 | -0.079 | 47.971
0 | 0.425 | 0.00549 | -0.08 | 77.321
0.5 | 0.484 | 0.00554 | -0.081 | 87.464
1 | 0.544 | 0.00561 | -0.082 | 96.958
1.5 | 0.603 | 0.00566 | -0.083 | 106.528
2 | 0.663 | 0.00574 | -0.084 | 115.43
2.5 | 0.722 | 0.00583 | -0.085 | 123.824
3 | 0.777 | 0.00592 | -0.086 | 131.315
3.5 | 0.834 | 0.00602 | -0.087 | 138.634
4 | 0.89 | 0.00613 | -0.088 | 145.268
4.5 | 0.946 | 0.00625 | -0.088 | 151.318
5 | 0.993 | 0.01411 | -0.089 | 70.361
5.5 | 1.045 | 0.0147 | -0.09 | 71.058
6 | 1.095 | 0.01531 | -0.091 | 71.536
6.5 | 1.143 | 0.01595 | -0.091 | 71.669
7 | 1.189 | 0.01659 | -0.092 | 71.683
7.5 | 1.232 | 0.01742 | -0.093 | 70.758
8 | 1.273 | 0.01817 | -0.094 | 70.069
8.5 | 1.307 | 0.01902 | -0.095 | 68.723
9 | 1.336 | 0.02006 | -0.096 | 66.613
9.5 | 1.361 | 0.021 | -0.097 | 64.798
10 | 1.38 | 0.02192 | -0.097 | 62.953
10.5 | 1.394 | 0.02293 | -0.098 | 60.791
11 | 1.4 | 0.02413 | -0.099 | 58.008
11.5 | 1.396 | 0.02536 | -0.1 | 55.021
12 | 1.166 | 0.07694 | -0.057 | 15.152
12.5 | 1.153 | 0.08245 | -0.057 | 13.979
13 | 1.132 | 0.08801 | -0.055 | 12.867
13.5 | 1.108 | 0.09471 | -0.052 | 11.697
14 | 1.082 | 0.10127 | -0.051 | 10.682
14.5 | 1.052 | 0.10694 | -0.051 | 9.838
15 | 1.02 | 0.11374 | -0.051 | 8.969
15.5 | 0.985 | 0.12449 | -0.049 | 7.915
16 | 0.95 | 0.13214 | -0.049 | 7.187

## 42. Re 1M Mach 0.00 (2)
BIGFOIL.COM POLAR EXPORT
NACA66-514 a=0.6
NACA66-514 a=0.6 |  |  |  | Cl Max: | 1.3654 | at alpha= | 17 | deg
XFOIL ncrit=9 |  |  |  | L/D Max: | 151.115 | at alpha= | 5 | deg
Re: | 1000000 |  |  | Cd Min: | 0.13115 | at alpha= | -14 | deg
Mach: | 0 |  |  | Cl=0 at alpha= | -3.8692 | deg
|  |  |  | @ Cl=0.1, Cd= | 0.0094371
|  |  |  | @ Cl=0.4, Cd= | 0.0064789
|  |  |  | @ Cl=0.6, Cd= | 0.0067148
alpha (deg) | Cl | Cd | Cm | Cl/Cd
-14 | -0.2907 | 0.13115 | -0.069 | -2.2165
-13.5 | -0.2763 | 0.12511 | -0.0723 | -2.2085
-13 | -0.276 | 0.1153 | -0.0778 | -2.3938
-12.5 | -0.2727 | 0.10636 | -0.082 | -2.5639
-12 | -0.2774 | 0.09677 | -0.086 | -2.8666
-11.5 | -0.2613 | 0.09231 | -0.0882 | -2.8307
-11 | -0.2594 | 0.08481 | -0.092 | -3.0586
-10.5 | -0.3887 | 0.052 | -0.1112 | -7.475
-10 | -0.42 | 0.04698 | -0.1074 | -8.94
-9.5 | -0.4974 | 0.03198 | -0.0968 | -15.5535
-9 | -0.5016 | 0.02422 | -0.0912 | -20.7102
-8.5 | -0.4601 | 0.02273 | -0.0902 | -20.242
-8 | -0.4167 | 0.02103 | -0.0893 | -19.8146
-7.5 | -0.3727 | 0.01877 | -0.0883 | -19.8562
-7 | -0.3245 | 0.01699 | -0.0876 | -19.0995
-6.5 | -0.2733 | 0.01601 | -0.0874 | -17.0706
-6 | -0.2249 | 0.01341 | -0.0869 | -16.7711
-5.5 | -0.1722 | 0.01267 | -0.087 | -13.5912
-5 | -0.1193 | 0.01195 | -0.0871 | -9.9833
-4.5 | -0.0667 | 0.01125 | -0.087 | -5.9289
-4 | -0.013 | 0.01078 | -0.0871 | -1.2059
-3.5 | 0.0367 | 0.00984 | -0.0865 | 3.7297
-3 | 0.0909 | 0.00948 | -0.0867 | 9.5886
-2.5 | 0.146 | 0.00922 | -0.0871 | 15.8351
-2 | 0.2006 | 0.00894 | -0.0873 | 22.4385
-1.5 | 0.2529 | 0.00841 | -0.0874 | 30.0713
-1 | 0.2915 | 0.00651 | -0.0855 | 44.7773
-0.5 | 0.3456 | 0.00642 | -0.0855 | 53.8318
0 | 0.401 | 0.00648 | -0.0856 | 61.8827
1 | 0.5138 | 0.0066 | -0.0863 | 77.8485
1.5 | 0.5717 | 0.00669 | -0.0872 | 85.4559
2 | 0.6287 | 0.00674 | -0.088 | 93.2789
2.5 | 0.6851 | 0.00669 | -0.0885 | 102.4066
3 | 0.743 | 0.00665 | -0.0894 | 111.7293
3.5 | 0.7978 | 0.0065 | -0.0894 | 122.7385
4.5 | 0.9032 | 0.00619 | -0.0887 | 145.9128
5 | 0.949 | 0.00628 | -0.087 | 151.1146
5.5 | 0.9436 | 0.00771 | -0.0753 | 122.3865
6 | 0.9355 | 0.01024 | -0.0656 | 91.3574
6.5 | 0.923 | 0.01268 | -0.0556 | 72.7918
7 | 0.9178 | 0.01539 | -0.0475 | 59.6361
7.5 | 0.9318 | 0.01744 | -0.0424 | 53.4289
8 | 0.9631 | 0.01869 | -0.0398 | 51.5302
8.5 | 0.991 | 0.02018 | -0.0368 | 49.108
9 | 1.0246 | 0.02137 | -0.0347 | 47.9457
9.5 | 1.0553 | 0.02277 | -0.0324 | 46.3461
10 | 1.0755 | 0.02493 | -0.0289 | 43.1408
10.5 | 1.1064 | 0.02644 | -0.027 | 41.8457
11 | 1.1353 | 0.02813 | -0.0249 | 40.359
11.5 | 1.1636 | 0.02992 | -0.0229 | 38.8904
12 | 1.1828 | 0.03245 | -0.0202 | 36.4499
12.5 | 1.204 | 0.03493 | -0.0179 | 34.4689
13 | 1.2292 | 0.03716 | -0.0161 | 33.0786
13.5 | 1.2543 | 0.03947 | -0.0146 | 31.7786
14 | 1.2764 | 0.04211 | -0.013 | 30.3111
14.5 | 1.2914 | 0.04545 | -0.0112 | 28.4136
15 | 1.3056 | 0.04908 | -0.0095 | 26.6015
15.5 | 1.3259 | 0.05218 | -0.0087 | 25.4101
16 | 1.3431 | 0.05573 | -0.008 | 24.1001
16.5 | 1.3576 | 0.05972 | -0.0076 | 22.7328
17 | 1.3654 | 0.06462 | -0.0073 | 21.1297
17.5 | 1.3557 | 0.07192 | -0.007 | 18.8501
18 | 1.3601 | 0.07786 | -0.0079 | 17.4685
18.5 | 1.3586 | 0.08489 | -0.0093 | 16.0042
19 | 1.3567 | 0.09236 | -0.0116 | 14.6893
19.5 | 1.3445 | 0.10168 | -0.0148 | 13.2229
20 | 1.3342 | 0.11117 | -0.019 | 12.0014

## 43. Re 1M Mach 0.10 (1)
BIGFOIL.COM POLAR EXPORT
NACA66-514 a=0.6
NACA66-514 a=0.6 |  |  |  | Cl Max: | 1.394 | at alpha= | 11 | deg
JavaFoil+Calcfoil stall+Eppler ext transition |  |  |  | L/D Max: | 150.693 | at alpha= | 4.5 | deg
Re: | 1000000 |  |  | Cd Min: | 0.00551 | at alpha= | 0 | deg
Mach: | 0.1 |  |  | Cl=0 at alpha= | -3.5167 | deg
|  |  |  | @ Cl=0.1, Cd= | 0.0081846
|  |  |  | @ Cl=0.4, Cd= | 0.0065435
|  |  |  | @ Cl=0.6, Cd= | 0.0056919
alpha (deg) | Cl | Cd | Cm | Cl/Cd
-18 | -0.484 | 0.18263 | -0.02 | -2.649
-17.5 | -0.505 | 0.17242 | -0.02 | -2.927
-17 | -0.525 | 0.15809 | -0.021 | -3.32
-16.5 | -0.545 | 0.14973 | -0.021 | -3.637
-16 | -0.563 | 0.14189 | -0.021 | -3.967
-15.5 | -0.576 | 0.13032 | -0.021 | -4.423
-15 | -0.588 | 0.12153 | -0.022 | -4.835
-14.5 | -0.597 | 0.11697 | -0.023 | -5.1
-14 | -0.603 | 0.10851 | -0.023 | -5.557
-13.5 | -0.606 | 0.10137 | -0.024 | -5.981
-13 | -0.607 | 0.09414 | -0.024 | -6.443
-12.5 | -0.603 | 0.08855 | -0.025 | -6.814
-12 | -0.597 | 0.08414 | -0.025 | -7.09
-11.5 | -0.586 | 0.07896 | -0.026 | -7.418
-11 | -0.571 | 0.0735 | -0.027 | -7.773
-10.5 | -0.551 | 0.06913 | -0.027 | -7.976
-10 | -0.527 | 0.06399 | -0.028 | -8.23
-9.5 | -0.499 | 0.06025 | -0.028 | -8.278
-9 | -0.468 | 0.05659 | -0.029 | -8.269
-8.5 | -0.434 | 0.05352 | -0.028 | -8.113
-8 | -0.398 | 0.05006 | -0.029 | -7.954
-7.5 | -0.36 | 0.04729 | -0.029 | -7.608
-7 | -0.32 | 0.04443 | -0.031 | -7.195
-6.5 | -0.278 | 0.04183 | -0.032 | -6.636
-6 | -0.234 | 0.03958 | -0.033 | -5.905
-5.5 | -0.188 | 0.03736 | -0.034 | -5.045
-5 | -0.176 | 0.00931 | -0.071 | -18.911
-4.5 | -0.117 | 0.00913 | -0.072 | -12.844
-4 | -0.058 | 0.00895 | -0.073 | -6.452
-3.5 | 0.002 | 0.00866 | -0.074 | 0.272
-3 | 0.063 | 0.0085 | -0.075 | 7.402
-2.5 | 0.124 | 0.00798 | -0.076 | 15.497
-2 | 0.185 | 0.00762 | -0.077 | 24.242
-1.5 | 0.246 | 0.00795 | -0.078 | 30.932
-1 | 0.308 | 0.00783 | -0.079 | 39.313
-0.5 | 0.369 | 0.00773 | -0.08 | 47.757
0 | 0.427 | 0.00551 | -0.081 | 77.476
0.5 | 0.487 | 0.00554 | -0.081 | 87.787
1 | 0.547 | 0.00562 | -0.082 | 97.235
1.5 | 0.606 | 0.0057 | -0.083 | 106.314
2 | 0.666 | 0.00576 | -0.084 | 115.586
2.5 | 0.725 | 0.00584 | -0.085 | 124.027
3 | 0.781 | 0.00594 | -0.086 | 131.515
3.5 | 0.838 | 0.00604 | -0.087 | 138.788
4 | 0.894 | 0.00615 | -0.088 | 145.339
4.5 | 0.95 | 0.0063 | -0.089 | 150.693
5 | 0.997 | 0.01423 | -0.089 | 70.081
5.5 | 1.05 | 0.01483 | -0.09 | 70.767
6 | 1.1 | 0.01544 | -0.091 | 71.248
6.5 | 1.148 | 0.0161 | -0.092 | 71.301
7 | 1.194 | 0.01674 | -0.093 | 71.309
7.5 | 1.237 | 0.01757 | -0.094 | 70.392
8 | 1.277 | 0.01835 | -0.094 | 69.567
8.5 | 1.31 | 0.01924 | -0.095 | 68.086
9 | 1.338 | 0.02027 | -0.096 | 66.02
9.5 | 1.361 | 0.02126 | -0.097 | 64.013
10 | 1.379 | 0.02219 | -0.098 | 62.155
10.5 | 1.391 | 0.02317 | -0.099 | 60.022
11 | 1.394 | 0.0244 | -0.099 | 57.124
11.5 | 1.386 | 0.02561 | -0.1 | 54.107
12 | 1.157 | 0.07698 | -0.059 | 15.035
12.5 | 1.133 | 0.08468 | -0.052 | 13.38
13 | 1.111 | 0.09097 | -0.051 | 12.208
13.5 | 1.084 | 0.09675 | -0.05 | 11.202
14 | 1.053 | 0.10351 | -0.051 | 10.178
14.5 | 1.019 | 0.11139 | -0.049 | 9.144
15 | 0.982 | 0.11849 | -0.049 | 8.287
15.5 | 0.943 | 0.12699 | -0.048 | 7.427
16 | 0.903 | 0.13563 | -0.048 | 6.656

## 44. Re 1M Mach 0.10 (2)
BIGFOIL.COM POLAR EXPORT
NACA66-514 a=0.6
NACA66-514 a=0.6 |  |  |  | Cl Max: | 1.3502 | at alpha= | 16.5 | deg
XFOIL ncrit=9 |  |  |  | L/D Max: | 150.854 | at alpha= | 5 | deg
Re: | 1000000 |  |  | Cd Min: | 0.1202 | at alpha= | 20 | deg
Mach: | 0.1 |  |  | Cl=0 at alpha= | -3.8737 | deg
|  |  |  | @ Cl=0.1, Cd= | 0.0094714
|  |  |  | @ Cl=0.4, Cd= | 0.0064971
|  |  |  | @ Cl=0.6, Cd= | 0.0067588
alpha (deg) | Cl | Cd | Cm | Cl/Cd
-12 | -0.2725 | 0.09769 | -0.0862 | -2.7894
-11.5 | -0.2561 | 0.09322 | -0.0883 | -2.7473
-11 | -0.2532 | 0.08586 | -0.092 | -2.949
-10.5 | -0.2535 | 0.07819 | -0.0961 | -3.2421
-10 | -0.2921 | 0.06002 | -0.1104 | -4.8667
-9 | -0.493 | 0.02593 | -0.0936 | -19.0127
-8.5 | -0.4557 | 0.02395 | -0.0921 | -19.0271
-8 | -0.4142 | 0.02205 | -0.0909 | -18.7846
-7.5 | -0.3726 | 0.01936 | -0.0895 | -19.2459
-7 | -0.3252 | 0.01738 | -0.0886 | -18.7112
-6.5 | -0.2743 | 0.01618 | -0.0882 | -16.953
-6 | -0.2256 | 0.01359 | -0.0877 | -16.6004
-5.5 | -0.1726 | 0.01278 | -0.0878 | -13.5055
-5 | -0.1193 | 0.01205 | -0.0878 | -9.9004
-4.5 | -0.0665 | 0.01132 | -0.0877 | -5.8746
-4 | -0.0126 | 0.01082 | -0.0877 | -1.1645
-3.5 | 0.0373 | 0.00989 | -0.0871 | 3.7715
-3 | 0.0918 | 0.00951 | -0.0873 | 9.653
-2.5 | 0.1471 | 0.00925 | -0.0876 | 15.9027
-2 | 0.2019 | 0.00899 | -0.0879 | 22.4583
-1.5 | 0.2553 | 0.00852 | -0.088 | 29.9648
-1 | 0.2934 | 0.00655 | -0.0861 | 44.7939
-0.5 | 0.3476 | 0.00645 | -0.086 | 53.8915
0 | 0.4032 | 0.0065 | -0.0861 | 62.0308
0.5 | 0.4589 | 0.00659 | -0.0861 | 69.6358
1 | 0.5168 | 0.00664 | -0.0868 | 77.8313
1.5 | 0.575 | 0.00675 | -0.0877 | 85.1852
2 | 0.6321 | 0.00677 | -0.0884 | 93.3678
2.5 | 0.689 | 0.00672 | -0.089 | 102.5298
3 | 0.7474 | 0.00669 | -0.0899 | 111.719
3.5 | 0.8025 | 0.00653 | -0.0899 | 122.8943
4 | 0.8575 | 0.00639 | -0.09 | 134.1941
4.5 | 0.9083 | 0.00622 | -0.089 | 146.0289
5 | 0.9534 | 0.00632 | -0.0871 | 150.8544
5.5 | 0.9436 | 0.00777 | -0.0745 | 121.4414
6 | 0.9342 | 0.0104 | -0.0647 | 89.8269
6.5 | 0.9219 | 0.01293 | -0.0548 | 71.2993
7 | 0.9164 | 0.0157 | -0.0467 | 58.3694
7.5 | 0.9314 | 0.01773 | -0.0417 | 52.5324
8 | 0.9633 | 0.01897 | -0.0391 | 50.7802
8.5 | 0.9912 | 0.02049 | -0.0361 | 48.3748
9 | 1.0246 | 0.02174 | -0.0339 | 47.1297
9.5 | 1.0552 | 0.02318 | -0.0316 | 45.522
10 | 1.075 | 0.02542 | -0.028 | 42.2895
10.5 | 1.1059 | 0.02697 | -0.026 | 41.0048
11 | 1.1348 | 0.02872 | -0.0239 | 39.5125
11.5 | 1.1622 | 0.03063 | -0.0218 | 37.9432
12 | 1.1787 | 0.03344 | -0.0187 | 35.2482
12.5 | 1.2033 | 0.03571 | -0.0167 | 33.6964
13 | 1.2275 | 0.03811 | -0.0148 | 32.2094
13.5 | 1.2524 | 0.04052 | -0.0133 | 30.9082
14 | 1.274 | 0.04328 | -0.0117 | 29.4362
14.5 | 1.2829 | 0.04733 | -0.0094 | 27.1054
15 | 1.3028 | 0.05051 | -0.0082 | 25.7929
15.5 | 1.3212 | 0.05394 | -0.0074 | 24.4939
16 | 1.3375 | 0.05774 | -0.0067 | 23.1642
16.5 | 1.3502 | 0.06208 | -0.0064 | 21.7494
17 | 1.3487 | 0.06829 | -0.006 | 19.7496
17.5 | 1.3448 | 0.0752 | -0.0064 | 17.883
18 | 1.3443 | 0.08204 | -0.0076 | 16.3859
18.5 | 1.3371 | 0.09025 | -0.0096 | 14.8155
19 | 1.3308 | 0.09874 | -0.0126 | 13.4778
19.5 | 1.3131 | 0.10946 | -0.017 | 11.9962
20 | 1.2985 | 0.1202 | -0.0223 | 10.8028

## 45. Re 1M Mach 0.25 (1)
BIGFOIL.COM POLAR EXPORT
NACA66-514 a=0.6
NACA66-514 a=0.6 |  |  |  | Cl Max: | 1.36 | at alpha= | 10 | deg
JavaFoil+Calcfoil stall+Eppler ext transition |  |  |  | L/D Max: | 149.825 | at alpha= | 4.5 | deg
Re: | 1000000 |  |  | Cd Min: | 0.0056 | at alpha= | 0 | deg
Mach: | 0.25 |  |  | Cl=0 at alpha= | -3.5164 | deg
|  |  |  | @ Cl=0.1, Cd= | 0.0083052
|  |  |  | @ Cl=0.4, Cd= | 0.0070041
|  |  |  | @ Cl=0.6, Cd= | 0.0057739
alpha (deg) | Cl | Cd | Cm | Cl/Cd
-16 | -0.255 | 0.18351 | -0.022 | -1.388
-15.5 | -0.307 | 0.17025 | -0.022 | -1.805
-15 | -0.353 | 0.15366 | -0.022 | -2.297
-14.5 | -0.394 | 0.14448 | -0.022 | -2.726
-14 | -0.43 | 0.12852 | -0.022 | -3.345
-13.5 | -0.461 | 0.11962 | -0.023 | -3.857
-13 | -0.487 | 0.10682 | -0.024 | -4.561
-12.5 | -0.507 | 0.0987 | -0.025 | -5.141
-12 | -0.521 | 0.09001 | -0.025 | -5.791
-11.5 | -0.529 | 0.08387 | -0.026 | -6.303
-11 | -0.53 | 0.07766 | -0.027 | -6.819
-10.5 | -0.522 | 0.0723 | -0.027 | -7.217
-10 | -0.506 | 0.06768 | -0.028 | -7.482
-9.5 | -0.486 | 0.06313 | -0.028 | -7.701
-9 | -0.461 | 0.0586 | -0.029 | -7.873
-8.5 | -0.432 | 0.05463 | -0.029 | -7.908
-8 | -0.399 | 0.05126 | -0.029 | -7.784
-7.5 | -0.363 | 0.0482 | -0.03 | -7.526
-7 | -0.324 | 0.04524 | -0.031 | -7.153
-6.5 | -0.282 | 0.04261 | -0.031 | -6.613
-6 | -0.238 | 0.04006 | -0.033 | -5.942
-5.5 | -0.193 | 0.03763 | -0.035 | -5.119
-5 | -0.18 | 0.00945 | -0.073 | -19.078
-4.5 | -0.12 | 0.00928 | -0.074 | -12.953
-4 | -0.059 | 0.00909 | -0.075 | -6.519
-3.5 | 0.002 | 0.0089 | -0.076 | 0.271
-3 | 0.065 | 0.00826 | -0.077 | 7.812
-2.5 | 0.127 | 0.00834 | -0.078 | 15.239
-2 | 0.19 | 0.00816 | -0.079 | 23.262
-1.5 | 0.253 | 0.00801 | -0.08 | 31.527
-1 | 0.316 | 0.00789 | -0.081 | 40.094
-0.5 | 0.379 | 0.00778 | -0.082 | 48.743
0 | 0.438 | 0.0056 | -0.083 | 78.165
0.5 | 0.499 | 0.00564 | -0.084 | 88.477
1 | 0.561 | 0.00571 | -0.085 | 98.118
1.5 | 0.622 | 0.00581 | -0.085 | 107.044
2 | 0.683 | 0.00591 | -0.086 | 115.61
2.5 | 0.744 | 0.00597 | -0.087 | 124.499
3 | 0.8 | 0.0061 | -0.088 | 131.324
3.5 | 0.859 | 0.00621 | -0.089 | 138.329
4 | 0.917 | 0.00634 | -0.09 | 144.509
4.5 | 0.973 | 0.00649 | -0.091 | 149.825
5 | 1.022 | 0.01477 | -0.091 | 69.163
5.5 | 1.074 | 0.01542 | -0.092 | 69.688
6 | 1.125 | 0.01612 | -0.093 | 69.771
6.5 | 1.172 | 0.01687 | -0.094 | 69.507
7 | 1.217 | 0.01758 | -0.095 | 69.221
7.5 | 1.258 | 0.01852 | -0.096 | 67.918
8 | 1.295 | 0.01937 | -0.097 | 66.844
8.5 | 1.322 | 0.02036 | -0.098 | 64.935
9 | 1.343 | 0.02134 | -0.099 | 62.921
9.5 | 1.356 | 0.02272 | -0.099 | 59.657
10 | 1.36 | 0.02377 | -0.1 | 57.227
10.5 | 1.355 | 0.02481 | -0.101 | 54.633
11 | 1.119 | 0.07215 | -0.05 | 15.513
11.5 | 1.091 | 0.07854 | -0.05 | 13.885
12 | 1.051 | 0.0848 | -0.048 | 12.399
12.5 | 1.003 | 0.09208 | -0.047 | 10.892
13 | 0.946 | 0.10001 | -0.047 | 9.456
13.5 | 0.88 | 0.10732 | -0.047 | 8.201
14 | 0.807 | 0.11891 | -0.045 | 6.788
14.5 | 0.728 | 0.13201 | -0.044 | 5.516
15 | 0.644 | 0.14259 | -0.043 | 4.517

## 46. Re 1M Mach 0.25 (2)
BIGFOIL.COM POLAR EXPORT
NACA66-514 a=0.6
NACA66-514 a=0.6 |  |  |  | Cl Max: | 1.2806 | at alpha= | 15.5 | deg
XFOIL ncrit=9 |  |  |  | L/D Max: | 146.939 | at alpha= | 4.5 | deg
Re: | 1000000 |  |  | Cd Min: | 0.23138 | at alpha= | 20 | deg
Mach: | 0.25 |  |  | Cl=0 at alpha= | -3.9 | deg
|  |  |  | @ Cl=0.1, Cd= | 0.0097264
|  |  |  | @ Cl=0.4, Cd= | 0.0066408
|  |  |  | @ Cl=0.6, Cd= | 0.0069626
alpha (deg) | Cl | Cd | Cm | Cl/Cd
-8.5 | -0.3317 | 0.04248 | -0.1092 | -7.8084
-8 | -0.3473 | 0.0353 | -0.1049 | -9.8385
-7.5 | -0.3536 | 0.02539 | -0.0984 | -13.9267
-7 | -0.3231 | 0.02046 | -0.0951 | -15.7918
-6.5 | -0.2775 | 0.01774 | -0.0935 | -15.6426
-6 | -0.2277 | 0.0152 | -0.0925 | -14.9803
-5.5 | -0.1749 | 0.01347 | -0.0921 | -12.9844
-5 | -0.1197 | 0.01267 | -0.092 | -9.4475
-4.5 | -0.0652 | 0.01176 | -0.0917 | -5.5442
-4 | -0.0103 | 0.01109 | -0.0914 | -0.92876
-3.5 | 0.0412 | 0.01015 | -0.0907 | 4.0591
-3 | 0.0968 | 0.00974 | -0.0907 | 9.9384
-2.5 | 0.1532 | 0.0095 | -0.0908 | 16.1263
-2 | 0.2096 | 0.00917 | -0.091 | 22.8571
-1.5 | 0.2665 | 0.00891 | -0.0913 | 29.9102
-1 | 0.3056 | 0.00692 | -0.0894 | 44.1618
-0.5 | 0.3584 | 0.00659 | -0.0887 | 54.3854
0 | 0.4157 | 0.00666 | -0.0888 | 62.4174
0.5 | 0.4736 | 0.00677 | -0.0889 | 69.9557
1 | 0.5331 | 0.00686 | -0.0896 | 77.7114
1.5 | 0.5923 | 0.00696 | -0.0903 | 85.1006
2 | 0.651 | 0.00698 | -0.091 | 93.2665
2.5 | 0.7107 | 0.00693 | -0.0917 | 102.5541
3 | 0.7713 | 0.00695 | -0.0926 | 110.9784
3.5 | 0.8283 | 0.0067 | -0.0925 | 123.6269
4 | 0.8843 | 0.00655 | -0.0922 | 135.0076
4.5 | 0.936 | 0.00637 | -0.091 | 146.9388
5 | 0.9709 | 0.00669 | -0.0865 | 145.1271
5.5 | 0.9403 | 0.00818 | -0.0693 | 114.9511
6 | 0.9301 | 0.01147 | -0.0607 | 81.0898
6.5 | 0.9162 | 0.0144 | -0.0508 | 63.625
7 | 0.9093 | 0.01742 | -0.0426 | 52.1986
7.5 | 0.9303 | 0.01931 | -0.0383 | 48.1771
8 | 0.9635 | 0.02064 | -0.0356 | 46.6812
8.5 | 0.9927 | 0.02227 | -0.0324 | 44.5757
9 | 1.0249 | 0.0238 | -0.0298 | 43.063
9.5 | 1.0531 | 0.02564 | -0.0269 | 41.0725
10 | 1.0743 | 0.02802 | -0.0234 | 38.3405
10.5 | 1.1026 | 0.03004 | -0.0208 | 36.7044
11 | 1.1294 | 0.03223 | -0.0183 | 35.0419
11.5 | 1.1535 | 0.03472 | -0.0157 | 33.2229
12 | 1.1666 | 0.03817 | -0.0122 | 30.5633
12.5 | 1.1959 | 0.04049 | -0.0105 | 29.5357
13 | 1.2183 | 0.04347 | -0.0083 | 28.0262
13.5 | 1.2389 | 0.04673 | -0.0065 | 26.5119
14 | 1.2472 | 0.05134 | -0.0041 | 24.2929
14.5 | 1.2651 | 0.05524 | -0.0028 | 22.9019
15 | 1.2722 | 0.06049 | -0.0015 | 21.0316
15.5 | 1.2806 | 0.06583 | -0.0013 | 19.4531
16 | 1.276 | 0.0731 | -0.0016 | 17.4555
16.5 | 1.2566 | 0.08287 | -0.003 | 15.1635
17 | 1.2328 | 0.09416 | -0.0063 | 13.0926
17.5 | 1.2044 | 0.10709 | -0.0116 | 11.2466
18 | 1.1713 | 0.12197 | -0.0193 | 9.6032
18.5 | 1.1318 | 0.13939 | -0.0297 | 8.1197
19 | 1.0889 | 0.15943 | -0.0424 | 6.83
19.5 | 0.9403 | 0.21833 | -0.0722 | 4.3068
20 | 0.9423 | 0.23138 | -0.0787 | 4.0725

## 47. Re 1M Mach 0.50 (1)
BIGFOIL.COM POLAR EXPORT
NACA66-514 a=0.6
NACA66-514 a=0.6 |  |  |  | Cl Max: | 1.274 | at alpha= | 7 | deg
JavaFoil+Calcfoil stall+Eppler ext transition |  |  |  | L/D Max: | 139.944 | at alpha= | 4 | deg
Re: | 1000000 |  |  | Cd Min: | 0.00606 | at alpha= | 0 | deg
Mach: | 0.5 |  |  | Cl=0 at alpha= | -3.5268 | deg
|  |  |  | @ Cl=0.1, Cd= | 0.008952
|  |  |  | @ Cl=0.4, Cd= | 0.0081509
|  |  |  | @ Cl=0.6, Cd= | 0.0062141
alpha (deg) | Cl | Cd | Cm | Cl/Cd
-20 | -0.91 | 0.19841 | -0.028 | -4.585
-19.5 | -0.881 | 0.19001 | -0.027 | -4.638
-19 | -0.854 | 0.18527 | -0.028 | -4.61
-18.5 | -0.827 | 0.18044 | -0.028 | -4.584
-18 | -0.8 | 0.17424 | -0.028 | -4.593
-17.5 | -0.773 | 0.16961 | -0.029 | -4.559
-17 | -0.745 | 0.16231 | -0.028 | -4.588
-16.5 | -0.717 | 0.19488 | -0.028 | -3.679
-16 | -0.69 | 0.15523 | -0.029 | -4.443
-15.5 | -0.663 | 0.15119 | -0.029 | -4.382
-15 | -0.635 | 0.1384 | -0.03 | -4.591
-14.5 | -0.608 | 0.13586 | -0.03 | -4.476
-14 | -0.58 | 0.13273 | -0.03 | -4.371
-13.5 | -0.552 | 0.1289 | -0.029 | -4.282
-13 | -0.525 | 0.12364 | -0.03 | -4.242
-12.5 | -0.497 | 0.1216 | -0.03 | -4.088
-12 | -0.47 | 0.1182 | -0.031 | -3.973
-11.5 | -0.442 | 0.11344 | -0.031 | -3.897
-11 | -0.415 | 0.10792 | -0.031 | -3.841
-10.5 | -0.387 | 0.10491 | -0.032 | -3.688
-10 | -0.359 | 0.09772 | -0.03 | -3.671
-9.5 | -0.331 | 0.09573 | -0.031 | -3.459
-9 | -0.304 | 0.09315 | -0.031 | -3.258
-8.5 | -0.276 | 0.09068 | -0.032 | -3.042
-8 | -0.248 | 0.08104 | -0.032 | -3.064
-7.5 | -0.221 | 0.07325 | -0.033 | -3.013
-7 | -0.241 | 0.05786 | -0.031 | -4.163
-6.5 | -0.273 | 0.04727 | -0.032 | -5.766
-6 | -0.245 | 0.04342 | -0.034 | -5.652
-5.5 | -0.205 | 0.04029 | -0.035 | -5.085
-5 | -0.157 | 0.03755 | -0.036 | -4.193
-4.5 | -0.106 | 0.03538 | -0.038 | -2.999
-4 | -0.053 | 0.03339 | -0.041 | -1.578
-3.5 | 0.003 | 0.00938 | -0.084 | 0.285
-3 | 0.072 | 0.00904 | -0.085 | 7.943
-2.5 | 0.142 | 0.00882 | -0.086 | 16.04
-2 | 0.212 | 0.00861 | -0.087 | 24.578
-1.5 | 0.282 | 0.00844 | -0.088 | 33.412
-1 | 0.354 | 0.00821 | -0.089 | 43.064
-0.5 | 0.424 | 0.00812 | -0.091 | 52.232
0 | 0.486 | 0.00606 | -0.092 | 80.104
0.5 | 0.554 | 0.00616 | -0.093 | 89.956
1 | 0.622 | 0.00624 | -0.094 | 99.631
1.5 | 0.69 | 0.00639 | -0.095 | 107.977
2 | 0.758 | 0.00651 | -0.096 | 116.379
2.5 | 0.825 | 0.00668 | -0.097 | 123.552
3 | 0.886 | 0.00685 | -0.098 | 129.479
3.5 | 0.95 | 0.00704 | -0.099 | 135.008
4 | 1.012 | 0.00724 | -0.1 | 139.944
4.5 | 1.069 | 0.01668 | -0.1 | 64.074
5 | 1.125 | 0.01755 | -0.101 | 64.087
5.5 | 1.176 | 0.01848 | -0.103 | 63.638
6 | 1.22 | 0.01957 | -0.104 | 62.373
6.5 | 1.255 | 0.02084 | -0.105 | 60.224
7 | 1.274 | 0.02222 | -0.106 | 57.365
7.5 | 1.269 | 0.02356 | -0.107 | 53.846
8 | 1.008 | 0.05472 | -0.046 | 18.423
8.5 | 0.657 | 0.05987 | -0.045 | 10.971
9 | 0.683 | 0.07011 | -0.044 | 9.746
9.5 | 0.71 | 0.08669 | -0.046 | 8.193
10 | 0.737 | 0.09199 | -0.048 | 8.013
10.5 | 0.764 | 0.09524 | -0.048 | 8.017
11 | 0.79 | 0.10232 | -0.049 | 7.72
11.5 | 0.817 | 0.11126 | -0.053 | 7.346
12 | 0.844 | 0.1123 | -0.055 | 7.516

## 48. Re 1M Mach 0.50 (2)
BIGFOIL.COM POLAR EXPORT
NACA66-514 a=0.6
NACA66-514 a=0.6 |  |  |  | Cl Max: | 1.1182 | at alpha= | 11.5 | deg
XFOIL ncrit=9 |  |  |  | L/D Max: | 142.311 | at alpha= | 4.5 | deg
Re: | 1000000 |  |  | Cd Min: | 0.23612 | at alpha= | -20 | deg
Mach: | 0.5 |  |  | Cl=0 at alpha= | -4.0244 | deg
|  |  |  | @ Cl=0.1, Cd= | 0.011365
|  |  |  | @ Cl=0.4, Cd= | 0.0077442
|  |  |  | @ Cl=0.6, Cd= | 0.007986
alpha (deg) | Cl | Cd | Cm | Cl/Cd
-20 | -0.4879 | 0.23612 | -0.0246 | -2.0663
-19.5 | -0.4659 | 0.22839 | -0.029 | -2.0399
-19 | -0.444 | 0.22123 | -0.0336 | -2.007
-18.5 | -0.4215 | 0.21414 | -0.0383 | -1.9683
-18 | -0.4007 | 0.20587 | -0.0433 | -1.9464
-17.5 | -0.3802 | 0.19821 | -0.0481 | -1.9182
-17 | -0.3607 | 0.18997 | -0.0529 | -1.8987
-16.5 | -0.3379 | 0.18302 | -0.0567 | -1.8462
-16 | -0.3169 | 0.17585 | -0.061 | -1.8021
-15.5 | -0.2957 | 0.16861 | -0.0654 | -1.7538
-15 | -0.2801 | 0.15998 | -0.0707 | -1.7508
-14.5 | -0.2654 | 0.15171 | -0.0756 | -1.7494
-14 | -0.2412 | 0.14525 | -0.0783 | -1.6606
-13.5 | -0.2218 | 0.13824 | -0.0825 | -1.6045
-13 | -0.2123 | 0.12976 | -0.0881 | -1.6361
-12.5 | -0.1987 | 0.12176 | -0.0925 | -1.6319
-12 | -0.1786 | 0.11491 | -0.0951 | -1.5543
-11.5 | -0.1609 | 0.1087 | -0.0984 | -1.4802
-11 | -0.1482 | 0.10146 | -0.1024 | -1.4607
-10 | -0.1351 | 0.08481 | -0.1126 | -1.593
-9.5 | -0.1346 | 0.07653 | -0.1164 | -1.7588
-9 | -0.1262 | 0.07018 | -0.1194 | -1.7982
-8.5 | -0.1218 | 0.06339 | -0.1233 | -1.9214
-8 | -0.1466 | 0.0504 | -0.1337 | -2.9087
-7.5 | -0.1741 | 0.04351 | -0.134 | -4.0014
-7 | -0.1978 | 0.03772 | -0.1291 | -5.2439
-6.5 | -0.2027 | 0.03121 | -0.1244 | -6.4947
-6 | -0.1895 | 0.02506 | -0.1193 | -7.5619
-5.5 | -0.1646 | 0.01982 | -0.1144 | -8.3047
-5 | -0.1169 | 0.01675 | -0.1117 | -6.9791
-4.5 | -0.0585 | 0.01481 | -0.1101 | -3.95
-4 | 0.003 | 0.01309 | -0.1089 | 0.22918
-3.5 | 0.0645 | 0.01206 | -0.1078 | 5.3483
-3 | 0.1207 | 0.01096 | -0.1062 | 11.0128
-2.5 | 0.181 | 0.01044 | -0.1053 | 17.3372
-2 | 0.2433 | 0.0101 | -0.1049 | 24.0891
-1.5 | 0.3057 | 0.00977 | -0.1046 | 31.2897
-1 | 0.3668 | 0.00937 | -0.1043 | 39.1462
-0.5 | 0.4056 | 0.00747 | -0.1008 | 54.2972
0 | 0.4672 | 0.00763 | -0.1001 | 61.232
0.5 | 0.5295 | 0.00782 | -0.0997 | 67.711
1 | 0.5932 | 0.00798 | -0.0995 | 74.3358
1.5 | 0.6609 | 0.00804 | -0.1003 | 82.2015
2 | 0.7313 | 0.00807 | -0.1016 | 90.6196
2.5 | 0.7951 | 0.0082 | -0.1014 | 96.9634
3 | 0.8609 | 0.00816 | -0.1014 | 105.5025
3.5 | 0.9279 | 0.00784 | -0.1011 | 118.3546
4 | 0.9903 | 0.00751 | -0.0996 | 131.8642
4.5 | 1.0346 | 0.00727 | -0.0943 | 142.3109
5 | 1.0018 | 0.00841 | -0.0753 | 119.1201
5.5 | 0.9641 | 0.01273 | -0.0615 | 75.7345
6 | 0.9324 | 0.01665 | -0.0489 | 56
6.5 | 0.9093 | 0.02064 | -0.0384 | 44.0552
7 | 0.9039 | 0.02428 | -0.0306 | 37.2282
7.5 | 0.9366 | 0.02632 | -0.0268 | 35.5851
8 | 0.9706 | 0.02841 | -0.0231 | 34.164
8.5 | 0.9975 | 0.03108 | -0.019 | 32.0946
9 | 1.0239 | 0.03395 | -0.015 | 30.1591
9.5 | 1.0459 | 0.03727 | -0.0109 | 28.0628
10 | 1.0609 | 0.04123 | -0.0066 | 25.7313
10.5 | 1.0854 | 0.04477 | -0.0027 | 24.2439
11 | 1.1064 | 0.04892 | 0.0012 | 22.6165
11.5 | 1.1182 | 0.05428 | 0.0043 | 20.6006
12 | 1.1109 | 0.0619 | 0.0062 | 17.9467
12.5 | 1.0903 | 0.07183 | 0.0065 | 15.1789
13 | 1.0607 | 0.0838 | 0.0037 | 12.6575
13.5 | 1.0277 | 0.09751 | -0.0022 | 10.5394
14 | 0.9964 | 0.11255 | -0.0107 | 8.853
14.5 | 0.9658 | 0.12923 | -0.0213 | 7.4735
15 | 0.9372 | 0.14764 | -0.0327 | 6.3479
15.5 | 0.9248 | 0.16314 | -0.0416 | 5.6688
16 | 0.925 | 0.17539 | -0.0489 | 5.274
16.5 | 0.9238 | 0.18885 | -0.0566 | 4.8917

## 49. Re 2M Mach 0.00 (1)
BIGFOIL.COM POLAR EXPORT
NACA66-514 a=0.6
NACA66-514 a=0.6 |  |  |  | Cl Max: | 1.404 | at alpha= | 11 | deg
JavaFoil+Calcfoil stall+Eppler ext transition |  |  |  | L/D Max: | 191.434 | at alpha= | 4.5 | deg
Re: | 2000000 |  |  | Cd Min: | 0.00427 | at alpha= | 1 | deg
Mach: | 0 |  |  | Cl=0 at alpha= | -3.517 | deg
|  |  |  | @ Cl=0.1, Cd= | 0.0072098
|  |  |  | @ Cl=0.4, Cd= | 0.0053748
|  |  |  | @ Cl=0.6, Cd= | 0.0042787
alpha (deg) | Cl | Cd | Cm | Cl/Cd
-18.5 | -0.511 | 0.16909 | -0.02 | -3.02
-18 | -0.529 | 0.15802 | -0.021 | -3.348
-17.5 | -0.547 | 0.15264 | -0.021 | -3.583
-17 | -0.564 | 0.14293 | -0.022 | -3.948
-16.5 | -0.581 | 0.13567 | -0.022 | -4.279
-16 | -0.596 | 0.12775 | -0.022 | -4.662
-15.5 | -0.606 | 0.12011 | -0.023 | -5.046
-15 | -0.614 | 0.11216 | -0.023 | -5.473
-14.5 | -0.62 | 0.10579 | -0.024 | -5.859
-14 | -0.623 | 0.09953 | -0.025 | -6.261
-13.5 | -0.624 | 0.09477 | -0.025 | -6.58
-13 | -0.621 | 0.08875 | -0.026 | -6.999
-12.5 | -0.615 | 0.08334 | -0.027 | -7.384
-12 | -0.606 | 0.0783 | -0.027 | -7.74
-11.5 | -0.593 | 0.07338 | -0.028 | -8.086
-11 | -0.577 | 0.06903 | -0.029 | -8.359
-10.5 | -0.555 | 0.06486 | -0.029 | -8.563
-10 | -0.53 | 0.06065 | -0.03 | -8.739
-9.5 | -0.501 | 0.05708 | -0.031 | -8.784
-9 | -0.47 | 0.05357 | -0.032 | -8.772
-8.5 | -0.435 | 0.05085 | -0.031 | -8.558
-8 | -0.399 | 0.04732 | -0.033 | -8.439
-7.5 | -0.361 | 0.044 | -0.035 | -8.215
-7 | -0.396 | 0.00898 | -0.066 | -44.121
-6.5 | -0.343 | 0.00875 | -0.067 | -39.235
-6 | -0.289 | 0.00858 | -0.069 | -33.693
-5.5 | -0.233 | 0.00832 | -0.07 | -28.002
-5 | -0.175 | 0.00809 | -0.071 | -21.672
-4.5 | -0.117 | 0.00791 | -0.072 | -14.758
-4 | -0.057 | 0.0077 | -0.073 | -7.461
-3.5 | 0.002 | 0.00747 | -0.074 | 0.314
-3 | 0.063 | 0.00729 | -0.075 | 8.582
-2.5 | 0.123 | 0.00716 | -0.076 | 17.202
-2 | 0.184 | 0.00699 | -0.077 | 26.302
-1.5 | 0.245 | 0.00688 | -0.078 | 35.554
-1 | 0.306 | 0.0068 | -0.079 | 45.092
-0.5 | 0.367 | 0.0065 | -0.08 | 56.445
0 | 0.428 | 0.00442 | -0.081 | 96.715
0.5 | 0.488 | 0.00446 | -0.082 | 109.518
1 | 0.548 | 0.00427 | -0.083 | 128.41
1.5 | 0.608 | 0.00428 | -0.084 | 142.009
2 | 0.668 | 0.00466 | -0.085 | 143.341
2.5 | 0.728 | 0.00473 | -0.086 | 153.896
3 | 0.784 | 0.00479 | -0.086 | 163.607
3.5 | 0.842 | 0.00486 | -0.087 | 173.345
4 | 0.899 | 0.00493 | -0.088 | 182.354
4.5 | 0.954 | 0.00499 | -0.089 | 191.434
5 | 0.996 | 0.01249 | -0.089 | 79.768
5.5 | 1.048 | 0.01302 | -0.09 | 80.512
6 | 1.099 | 0.01352 | -0.091 | 81.277
6.5 | 1.147 | 0.01406 | -0.092 | 81.558
7 | 1.193 | 0.01463 | -0.093 | 81.524
7.5 | 1.236 | 0.01533 | -0.093 | 80.678
8 | 1.277 | 0.016 | -0.094 | 79.821
8.5 | 1.311 | 0.01672 | -0.095 | 78.397
9 | 1.34 | 0.01761 | -0.096 | 76.116
9.5 | 1.365 | 0.01845 | -0.097 | 73.968
10 | 1.385 | 0.01935 | -0.098 | 71.549
10.5 | 1.399 | 0.02029 | -0.099 | 68.955
11 | 1.404 | 0.02131 | -0.099 | 65.903
11.5 | 1.4 | 0.02248 | -0.1 | 62.295
12 | 1.39 | 0.02365 | -0.101 | 58.743
12.5 | 1.372 | 0.02516 | -0.102 | 54.524
13 | 1.349 | 0.02649 | -0.102 | 50.91
13.5 | 1.32 | 0.02804 | -0.103 | 47.071
14 | 1.285 | 0.03008 | -0.103 | 42.728
14.5 | 1.212 | 0.04061 | -0.1 | 29.847
15 | 1.027 | 0.10613 | -0.06 | 9.677
15.5 | 0.991 | 0.11439 | -0.058 | 8.66
16 | 0.952 | 0.12369 | -0.054 | 7.697

## 50. Re 2M Mach 0.00 (2)
BIGFOIL.COM POLAR EXPORT
NACA66-514 a=0.6
NACA66-514 a=0.6 |  |  |  | Cl Max: | 1.5483 | at alpha= | 20 | deg
XFOIL ncrit=9 |  |  |  | L/D Max: | 183.023 | at alpha= | 4 | deg
Re: | 2000000 |  |  | Cd Min: | 0.17639 | at alpha= | -17.5 | deg
Mach: | 0 |  |  | Cl=0 at alpha= | -3.7639 | deg
|  |  |  | @ Cl=0.1, Cd= | 0.0075417
|  |  |  | @ Cl=0.4, Cd= | 0.0047824
|  |  |  | @ Cl=0.6, Cd= | 0.0046624
alpha (deg) | Cl | Cd | Cm | Cl/Cd
-17.5 | -0.3915 | 0.17639 | -0.043 | -2.2195
-16 | -0.9065 | 0.04057 | -0.1118 | -22.3441
-15.5 | -0.9208 | 0.03514 | -0.112 | -26.2038
-15 | -0.9592 | 0.02901 | -0.108 | -33.0645
-14.5 | -0.979 | 0.02495 | -0.102 | -39.2385
-14 | -0.9627 | 0.02336 | -0.0979 | -41.2115
-13.5 | -0.9203 | 0.02357 | -0.0964 | -39.0454
-13 | -0.889 | 0.02287 | -0.0936 | -38.8719
-12.5 | -0.8532 | 0.02185 | -0.0916 | -39.0481
-12 | -0.813 | 0.02102 | -0.0902 | -38.6775
-11.5 | -0.7751 | 0.0197 | -0.0886 | -39.3452
-11 | -0.7333 | 0.01859 | -0.0873 | -39.4459
-10.5 | -0.6858 | 0.01801 | -0.0868 | -38.0788
-10 | -0.6521 | 0.01518 | -0.0846 | -42.9578
-9.5 | -0.6024 | 0.0146 | -0.0843 | -41.2603
-9 | -0.552 | 0.01401 | -0.084 | -39.4004
-8.5 | -0.5013 | 0.01339 | -0.0838 | -37.4384
-8 | -0.4498 | 0.01268 | -0.0837 | -35.4732
-7.5 | -0.397 | 0.01215 | -0.0838 | -32.6749
-7 | -0.3436 | 0.01167 | -0.084 | -29.443
-6.5 | -0.2968 | 0.01018 | -0.083 | -29.1552
-6 | -0.2426 | 0.0098 | -0.0833 | -24.7551
-5.5 | -0.1886 | 0.0094 | -0.0835 | -20.0638
-5 | -0.1342 | 0.00904 | -0.0838 | -14.8451
-4.5 | -0.0793 | 0.00873 | -0.0841 | -9.0836
-4 | -0.0263 | 0.00811 | -0.0841 | -3.2429
-3.5 | 0.0294 | 0.00782 | -0.0846 | 3.7596
-3 | 0.0856 | 0.00759 | -0.0851 | 11.278
-2.5 | 0.1422 | 0.0074 | -0.0858 | 19.2162
-2 | 0.1982 | 0.00714 | -0.0863 | 27.7591
-1.5 | 0.255 | 0.00696 | -0.0869 | 36.6379
-1 | 0.3069 | 0.00621 | -0.087 | 49.4203
-0.5 | 0.354 | 0.00495 | -0.0865 | 71.5152
0 | 0.4089 | 0.00475 | -0.0868 | 86.0842
0.5 | 0.4665 | 0.00467 | -0.0875 | 99.8929
1 | 0.524 | 0.00465 | -0.0882 | 112.6882
1.5 | 0.5821 | 0.00465 | -0.0891 | 125.1828
2 | 0.6399 | 0.00469 | -0.09 | 136.4392
3 | 0.755 | 0.00465 | -0.0916 | 162.3656
3.5 | 0.8121 | 0.00465 | -0.0924 | 174.6452
4 | 0.8657 | 0.00473 | -0.0924 | 183.0233
4.5 | 0.8904 | 0.00607 | -0.087 | 146.6886
5 | 0.8957 | 0.00759 | -0.0779 | 118.0105
5.5 | 0.8875 | 0.00886 | -0.0661 | 100.1693
6 | 0.8809 | 0.01054 | -0.0556 | 83.5769
7.5 | 0.9655 | 0.01512 | -0.0469 | 63.8558
8 | 1.001 | 0.01605 | -0.0447 | 62.3676
8.5 | 1.0342 | 0.01714 | -0.0423 | 60.3384
9 | 1.0699 | 0.01813 | -0.0404 | 59.0127
9.5 | 1.103 | 0.01927 | -0.0382 | 57.2392
10 | 1.1312 | 0.02075 | -0.0354 | 54.5157
10.5 | 1.1655 | 0.0219 | -0.0336 | 53.2192
11 | 1.1999 | 0.02307 | -0.0319 | 52.0113
11.5 | 1.2303 | 0.02455 | -0.0299 | 50.1141
12 | 1.2549 | 0.02646 | -0.0273 | 47.4263
12.5 | 1.2845 | 0.02808 | -0.0254 | 45.7443
13 | 1.3151 | 0.02967 | -0.0239 | 44.3242
13.5 | 1.345 | 0.03134 | -0.0223 | 42.9164
14 | 1.3717 | 0.03332 | -0.0207 | 41.1675
14.5 | 1.3944 | 0.03565 | -0.0188 | 39.1136
15 | 1.4098 | 0.03867 | -0.0165 | 36.4572
15.5 | 1.4366 | 0.04081 | -0.0154 | 35.2022
16 | 1.4601 | 0.04328 | -0.0142 | 33.7361
16.5 | 1.4815 | 0.04601 | -0.013 | 32.1995
17 | 1.4988 | 0.04923 | -0.0119 | 30.4449
17.5 | 1.5014 | 0.05409 | -0.0104 | 27.7574
18 | 1.5165 | 0.05783 | -0.0098 | 26.2234
18.5 | 1.5305 | 0.06184 | -0.0096 | 24.7494
19 | 1.5396 | 0.06653 | -0.0095 | 23.1414
19.5 | 1.5471 | 0.07163 | -0.0099 | 21.5985
20 | 1.5483 | 0.07776 | -0.0108 | 19.9113

## 51. Re 2M Mach 0.10 (1)
BIGFOIL.COM POLAR EXPORT
NACA66-514 a=0.6
NACA66-514 a=0.6 |  |  |  | Cl Max: | 1.398 | at alpha= | 11 | deg
JavaFoil+Calcfoil stall+Eppler ext transition |  |  |  | L/D Max: | 191.018 | at alpha= | 4.5 | deg
Re: | 2000000 |  |  | Cd Min: | 0.00407 | at alpha= | 1.5 | deg
Mach: | 0.1 |  |  | Cl=0 at alpha= | -3.5167 | deg
|  |  |  | @ Cl=0.1, Cd= | 0.0072469
|  |  |  | @ Cl=0.4, Cd= | 0.0055028
|  |  |  | @ Cl=0.6, Cd= | 0.0041048
alpha (deg) | Cl | Cd | Cm | Cl/Cd
-18 | -0.484 | 0.16633 | -0.021 | -2.911
-17.5 | -0.505 | 0.15709 | -0.021 | -3.215
-17 | -0.525 | 0.14782 | -0.021 | -3.554
-16.5 | -0.545 | 0.13977 | -0.022 | -3.899
-16 | -0.563 | 0.13131 | -0.022 | -4.291
-15.5 | -0.577 | 0.12153 | -0.023 | -4.748
-15 | -0.588 | 0.11463 | -0.023 | -5.131
-14.5 | -0.597 | 0.10892 | -0.024 | -5.484
-14 | -0.604 | 0.10063 | -0.025 | -6
-13.5 | -0.607 | 0.09551 | -0.025 | -6.358
-13 | -0.608 | 0.08856 | -0.026 | -6.86
-12.5 | -0.604 | 0.0836 | -0.026 | -7.229
-12 | -0.597 | 0.07891 | -0.027 | -7.571
-11.5 | -0.587 | 0.07387 | -0.028 | -7.944
-11 | -0.572 | 0.06976 | -0.029 | -8.205
-10.5 | -0.552 | 0.0654 | -0.029 | -8.445
-10 | -0.528 | 0.06088 | -0.03 | -8.668
-9.5 | -0.5 | 0.05743 | -0.03 | -8.704
-9 | -0.469 | 0.05386 | -0.031 | -8.714
-8.5 | -0.435 | 0.05103 | -0.031 | -8.529
-8 | -0.399 | 0.04773 | -0.032 | -8.364
-7.5 | -0.362 | 0.04462 | -0.034 | -8.102
-7 | -0.397 | 0.00909 | -0.067 | -43.698
-6.5 | -0.345 | 0.00883 | -0.068 | -39.008
-6 | -0.29 | 0.00855 | -0.069 | -33.92
-5.5 | -0.234 | 0.00832 | -0.07 | -28.108
-5 | -0.176 | 0.00807 | -0.071 | -21.823
-4.5 | -0.117 | 0.00786 | -0.072 | -14.924
-4 | -0.058 | 0.00769 | -0.073 | -7.514
-3.5 | 0.002 | 0.0075 | -0.074 | 0.314
-3 | 0.063 | 0.00735 | -0.075 | 8.557
-2.5 | 0.124 | 0.00718 | -0.076 | 17.234
-2 | 0.185 | 0.00705 | -0.077 | 26.224
-1.5 | 0.246 | 0.00686 | -0.078 | 35.859
-1 | 0.308 | 0.00684 | -0.079 | 44.988
-0.5 | 0.369 | 0.00657 | -0.08 | 56.12
0 | 0.43 | 0.00447 | -0.081 | 96.058
0.5 | 0.49 | 0.00424 | -0.082 | 115.688
1 | 0.551 | 0.00426 | -0.083 | 129.176
1.5 | 0.611 | 0.00407 | -0.084 | 150.039
2 | 0.671 | 0.00466 | -0.085 | 143.926
2.5 | 0.731 | 0.00473 | -0.086 | 154.44
3 | 0.788 | 0.00481 | -0.087 | 163.688
3.5 | 0.846 | 0.00487 | -0.088 | 173.748
4 | 0.903 | 0.00494 | -0.089 | 182.651
4.5 | 0.959 | 0.00502 | -0.09 | 191.018
5 | 1.001 | 0.0126 | -0.089 | 79.425
5.5 | 1.053 | 0.01311 | -0.09 | 80.314
6 | 1.103 | 0.01363 | -0.091 | 80.954
6.5 | 1.151 | 0.01419 | -0.092 | 81.142
7 | 1.197 | 0.01475 | -0.093 | 81.168
7.5 | 1.241 | 0.01547 | -0.094 | 80.173
8 | 1.281 | 0.01614 | -0.095 | 79.324
8.5 | 1.314 | 0.01693 | -0.096 | 77.592
9 | 1.342 | 0.0178 | -0.097 | 75.42
9.5 | 1.366 | 0.01867 | -0.097 | 73.16
10 | 1.383 | 0.01957 | -0.098 | 70.7
10.5 | 1.396 | 0.02052 | -0.099 | 68.023
11 | 1.398 | 0.02161 | -0.1 | 64.699
11.5 | 1.391 | 0.02281 | -0.101 | 60.976
12 | 1.376 | 0.02424 | -0.101 | 56.753
12.5 | 1.354 | 0.02562 | -0.102 | 52.838
13 | 1.325 | 0.02713 | -0.103 | 48.846
13.5 | 1.285 | 0.02982 | -0.103 | 43.112
14 | 1.248 | 0.03136 | -0.103 | 39.784
14.5 | 1.024 | 0.10296 | -0.057 | 9.946
15 | 0.987 | 0.10935 | -0.057 | 9.024
15.5 | 0.945 | 0.11911 | -0.053 | 7.936
16 | 0.905 | 0.12655 | -0.053 | 7.148

## 52. Re 2M Mach 0.10 (2)
BIGFOIL.COM POLAR EXPORT
NACA66-514 a=0.6
NACA66-514 a=0.6 |  |  |  | Cl Max: | 1.532 | at alpha= | 19.5 | deg
XFOIL ncrit=9 |  |  |  | L/D Max: | 182.92 | at alpha= | 4 | deg
Re: | 2000000 |  |  | Cd Min: | 0.19987 | at alpha= | -19 | deg
Mach: | 0.1 |  |  | Cl=0 at alpha= | -3.7674 | deg
|  |  |  | @ Cl=0.1, Cd= | 0.0075646
|  |  |  | @ Cl=0.4, Cd= | 0.0048142
|  |  |  | @ Cl=0.6, Cd= | 0.0046799
alpha (deg) | Cl | Cd | Cm | Cl/Cd
-19 | -0.4314 | 0.19987 | -0.0311 | -2.1584
-18.5 | -0.4174 | 0.1927 | -0.0351 | -2.1661
-18 | -0.3983 | 0.18769 | -0.0389 | -2.1221
-17.5 | -0.3828 | 0.18093 | -0.0427 | -2.1157
-17 | -0.3684 | 0.17305 | -0.0469 | -2.1289
-16.5 | -0.3537 | 0.16643 | -0.0506 | -2.1252
-16 | -0.3494 | 0.15568 | -0.0549 | -2.2443
-15.5 | -0.7949 | 0.04992 | -0.1085 | -15.9235
-15 | -0.8458 | 0.03861 | -0.114 | -21.9062
-14.5 | -0.9182 | 0.02953 | -0.11 | -31.0938
-14 | -0.9317 | 0.02585 | -0.1045 | -36.0426
-13.5 | -0.8859 | 0.02616 | -0.1034 | -33.8647
-12.5 | -0.8349 | 0.02416 | -0.0963 | -34.5571
-12 | -0.7997 | 0.02306 | -0.0942 | -34.6791
-11.5 | -0.7682 | 0.02122 | -0.0917 | -36.2017
-11 | -0.7306 | 0.01968 | -0.0899 | -37.124
-10.5 | -0.6862 | 0.01868 | -0.0888 | -36.7345
-10 | -0.6529 | 0.01584 | -0.0864 | -41.2184
-9.5 | -0.6046 | 0.01499 | -0.0858 | -40.3336
-9 | -0.5541 | 0.01437 | -0.0854 | -38.5595
-8.5 | -0.5031 | 0.01373 | -0.0851 | -36.6424
-8 | -0.4516 | 0.01293 | -0.0849 | -34.9265
-7.5 | -0.3987 | 0.01234 | -0.0848 | -32.3096
-7 | -0.3452 | 0.01178 | -0.0849 | -29.3039
-6.5 | -0.2979 | 0.0103 | -0.0839 | -28.9223
-6 | -0.2435 | 0.00989 | -0.0841 | -24.6208
-5.5 | -0.1892 | 0.00947 | -0.0843 | -19.9789
-5 | -0.1346 | 0.00911 | -0.0845 | -14.775
-4.5 | -0.0793 | 0.00877 | -0.0848 | -9.0422
-4 | -0.026 | 0.00815 | -0.0847 | -3.1902
-3.5 | 0.0299 | 0.00784 | -0.0852 | 3.8138
-3 | 0.0864 | 0.00761 | -0.0857 | 11.3535
-2.5 | 0.1433 | 0.00742 | -0.0863 | 19.3127
-2 | 0.1997 | 0.00715 | -0.0868 | 27.9301
-1.5 | 0.2567 | 0.00698 | -0.0875 | 36.7765
-1 | 0.3092 | 0.00626 | -0.0876 | 49.393
-0.5 | 0.3567 | 0.00502 | -0.0871 | 71.0558
0 | 0.4114 | 0.00476 | -0.0873 | 86.4286
0.5 | 0.4693 | 0.00469 | -0.0881 | 100.064
1 | 0.5271 | 0.00466 | -0.0888 | 113.1116
1.5 | 0.5856 | 0.00467 | -0.0896 | 125.3961
2 | 0.6438 | 0.00471 | -0.0905 | 136.6879
2.5 | 0.7023 | 0.00472 | -0.0915 | 148.7924
3 | 0.7596 | 0.00467 | -0.0921 | 162.6552
3.5 | 0.817 | 0.00466 | -0.0929 | 175.3219
4 | 0.8707 | 0.00476 | -0.0928 | 182.9202
4.5 | 0.8941 | 0.00612 | -0.0871 | 146.0948
5 | 0.8961 | 0.00762 | -0.0772 | 117.5984
5.5 | 0.8873 | 0.00895 | -0.0654 | 99.1397
6 | 0.8813 | 0.01072 | -0.0552 | 82.2108
7.5 | 0.966 | 0.01536 | -0.0463 | 62.8906
8 | 1.0012 | 0.01633 | -0.044 | 61.3105
8.5 | 1.0346 | 0.01744 | -0.0415 | 59.3234
9 | 1.0706 | 0.01844 | -0.0396 | 58.0586
9.5 | 1.103 | 0.01966 | -0.0372 | 56.1038
10 | 1.1319 | 0.02114 | -0.0345 | 53.543
10.5 | 1.1663 | 0.02233 | -0.0326 | 52.2302
11 | 1.2003 | 0.02358 | -0.0308 | 50.9033
11.5 | 1.2307 | 0.02511 | -0.0287 | 49.0123
12 | 1.2515 | 0.02734 | -0.0256 | 45.7754
12.5 | 1.2851 | 0.02875 | -0.0242 | 44.6991
13 | 1.3153 | 0.03043 | -0.0225 | 43.2238
13.5 | 1.3447 | 0.03222 | -0.0209 | 41.7349
14 | 1.3715 | 0.03426 | -0.0191 | 40.0321
14.5 | 1.3862 | 0.03733 | -0.0166 | 37.1337
15 | 1.4091 | 0.03984 | -0.0149 | 35.369
15.5 | 1.4358 | 0.04208 | -0.0137 | 34.1207
16 | 1.4586 | 0.04472 | -0.0125 | 32.6163
16.5 | 1.4784 | 0.04773 | -0.0113 | 30.9742
17 | 1.487 | 0.05198 | -0.0098 | 28.6072
17.5 | 1.4979 | 0.05617 | -0.0088 | 26.6673
18 | 1.5106 | 0.06035 | -0.0083 | 25.0307
18.5 | 1.522 | 0.06484 | -0.0081 | 23.4732
19 | 1.528 | 0.07016 | -0.0083 | 21.7788
19.5 | 1.532 | 0.07598 | -0.009 | 20.1632
20 | 1.5234 | 0.08376 | -0.0105 | 18.1877

## 53. Re 2M Mach 0.25 (1)
BIGFOIL.COM POLAR EXPORT
NACA66-514 a=0.6
NACA66-514 a=0.6 |  |  |  | Cl Max: | 1.365 | at alpha= | 10 | deg
JavaFoil+Calcfoil stall+Eppler ext transition |  |  |  | L/D Max: | 191.466 | at alpha= | 4.5 | deg
Re: | 2000000 |  |  | Cd Min: | 0.00408 | at alpha= | 0.5 | deg
Mach: | 0.25 |  |  | Cl=0 at alpha= | -3.5164 | deg
|  |  |  | @ Cl=0.1, Cd= | 0.007334
|  |  |  | @ Cl=0.4, Cd= | 0.0058308
|  |  |  | @ Cl=0.6, Cd= | 0.0046782
alpha (deg) | Cl | Cd | Cm | Cl/Cd
-16 | -0.255 | 0.16386 | -0.023 | -1.555
-15.5 | -0.308 | 0.15211 | -0.023 | -2.022
-15 | -0.353 | 0.14265 | -0.023 | -2.477
-14.5 | -0.394 | 0.13099 | -0.024 | -3.009
-14 | -0.43 | 0.11901 | -0.024 | -3.616
-13.5 | -0.462 | 0.10866 | -0.024 | -4.249
-13 | -0.488 | 0.09832 | -0.025 | -4.96
-12.5 | -0.508 | 0.09176 | -0.026 | -5.534
-12 | -0.522 | 0.08562 | -0.026 | -6.094
-11.5 | -0.529 | 0.079 | -0.027 | -6.698
-11 | -0.53 | 0.07311 | -0.028 | -7.253
-10.5 | -0.523 | 0.06847 | -0.029 | -7.632
-10 | -0.507 | 0.06362 | -0.029 | -7.971
-9.5 | -0.487 | 0.05968 | -0.031 | -8.162
-9 | -0.462 | 0.05561 | -0.031 | -8.312
-8.5 | -0.433 | 0.05213 | -0.032 | -8.307
-8 | -0.4 | 0.0488 | -0.032 | -8.196
-7.5 | -0.364 | 0.04595 | -0.033 | -7.916
-7 | -0.325 | 0.04267 | -0.035 | -7.616
-6.5 | -0.35 | 0.00891 | -0.07 | -39.341
-6 | -0.296 | 0.00875 | -0.071 | -33.822
-5.5 | -0.239 | 0.00847 | -0.072 | -28.205
-5 | -0.18 | 0.00823 | -0.073 | -21.916
-4.5 | -0.12 | 0.00804 | -0.074 | -14.959
-4 | -0.059 | 0.00775 | -0.075 | -7.637
-3.5 | 0.002 | 0.00759 | -0.076 | 0.318
-3 | 0.065 | 0.00743 | -0.077 | 8.684
-2.5 | 0.127 | 0.00726 | -0.078 | 17.503
-2 | 0.19 | 0.00713 | -0.079 | 26.628
-1.5 | 0.253 | 0.00702 | -0.08 | 35.97
-1 | 0.316 | 0.00673 | -0.081 | 47.053
-0.5 | 0.379 | 0.00662 | -0.082 | 57.307
0 | 0.441 | 0.00429 | -0.083 | 102.802
0.5 | 0.503 | 0.00408 | -0.084 | 123.475
1 | 0.565 | 0.00465 | -0.085 | 121.53
1.5 | 0.627 | 0.0047 | -0.086 | 133.486
2 | 0.689 | 0.00476 | -0.087 | 144.564
2.5 | 0.75 | 0.0048 | -0.088 | 156.25
3 | 0.808 | 0.00488 | -0.089 | 165.507
3.5 | 0.867 | 0.00496 | -0.09 | 174.737
4 | 0.925 | 0.00504 | -0.091 | 183.723
4.5 | 0.983 | 0.00513 | -0.092 | 191.466
5 | 1.025 | 0.01308 | -0.092 | 78.353
5.5 | 1.078 | 0.01364 | -0.093 | 79.026
6 | 1.128 | 0.01422 | -0.094 | 79.317
6.5 | 1.176 | 0.01487 | -0.095 | 79.101
7 | 1.221 | 0.01557 | -0.095 | 78.374
7.5 | 1.262 | 0.01626 | -0.096 | 77.577
8 | 1.299 | 0.01707 | -0.097 | 76.073
8.5 | 1.327 | 0.01793 | -0.098 | 73.98
9 | 1.347 | 0.01886 | -0.099 | 71.438
9.5 | 1.36 | 0.02003 | -0.1 | 67.9
10 | 1.365 | 0.02108 | -0.101 | 64.735
10.5 | 1.36 | 0.02225 | -0.102 | 61.135
11 | 1.341 | 0.02364 | -0.102 | 56.742
11.5 | 1.305 | 0.02525 | -0.103 | 51.691
12 | 1.255 | 0.02707 | -0.103 | 46.348
12.5 | 1.007 | 0.08546 | -0.055 | 11.789
13 | 0.948 | 0.09326 | -0.051 | 10.16
13.5 | 0.882 | 0.09975 | -0.052 | 8.843
14 | 0.808 | 0.11072 | -0.049 | 7.298
14.5 | 0.729 | 0.1222 | -0.048 | 5.966
15 | 0.645 | 0.13228 | -0.047 | 4.875

## 54. Re 2M Mach 0.25 (2)
BIGFOIL.COM POLAR EXPORT
NACA66-514 a=0.6
NACA66-514 a=0.6 |  |  |  | Cl Max: | 1.4295 | at alpha= | 16.5 | deg
XFOIL ncrit=9 |  |  |  | L/D Max: | 185.021 | at alpha= | 4 | deg
Re: | 2000000 |  |  | Cd Min: | 0.13642 | at alpha= | -14.5 | deg
Mach: | 0.25 |  |  | Cl=0 at alpha= | -3.7941 | deg
|  |  |  | @ Cl=0.1, Cd= | 0.0076861
|  |  |  | @ Cl=0.4, Cd= | 0.0050948
|  |  |  | @ Cl=0.6, Cd= | 0.0047792
alpha (deg) | Cl | Cd | Cm | Cl/Cd
-14.5 | -0.3039 | 0.13642 | -0.0679 | -2.2277
-14 | -0.2875 | 0.13042 | -0.0715 | -2.2044
-13.5 | -0.2797 | 0.12197 | -0.0757 | -2.2932
-13 | -0.2884 | 0.10973 | -0.0811 | -2.6283
-12.5 | -0.2749 | 0.10383 | -0.0846 | -2.6476
-12 | -0.2616 | 0.09797 | -0.0879 | -2.6702
-11.5 | -0.2595 | 0.08989 | -0.092 | -2.8869
-10.5 | -0.3256 | 0.06166 | -0.1083 | -5.2806
-10 | -0.4236 | 0.04438 | -0.1145 | -9.5448
-9.5 | -0.566 | 0.02341 | -0.0994 | -24.1777
-8.5 | -0.5078 | 0.01639 | -0.0929 | -30.9823
-8 | -0.4578 | 0.01509 | -0.0918 | -30.338
-7.5 | -0.4063 | 0.0138 | -0.0908 | -29.442
-7 | -0.3529 | 0.01273 | -0.0902 | -27.7219
-6.5 | -0.2976 | 0.01201 | -0.0898 | -24.7794
-6 | -0.2482 | 0.01041 | -0.0887 | -23.8425
-5.5 | -0.1923 | 0.00993 | -0.0885 | -19.3656
-5 | -0.1357 | 0.00947 | -0.0885 | -14.3295
-4.5 | -0.0793 | 0.00899 | -0.0885 | -8.8209
-4 | -0.0229 | 0.00852 | -0.0885 | -2.6878
-3.5 | 0.0327 | 0.00797 | -0.0885 | 4.1029
-3 | 0.091 | 0.00772 | -0.0889 | 11.7876
-2.5 | 0.1494 | 0.0075 | -0.0894 | 19.92
-2 | 0.2076 | 0.00724 | -0.0899 | 28.674
-1.5 | 0.2665 | 0.00709 | -0.0905 | 37.5882
-1 | 0.3217 | 0.00654 | -0.0907 | 49.1896
-0.5 | 0.3708 | 0.00539 | -0.0903 | 68.7941
0 | 0.4252 | 0.00484 | -0.0902 | 87.8512
0.5 | 0.4849 | 0.00478 | -0.091 | 101.4435
1 | 0.5447 | 0.00477 | -0.0917 | 114.1929
1.5 | 0.6051 | 0.00478 | -0.0926 | 126.59
2 | 0.6652 | 0.00484 | -0.0935 | 137.438
2.5 | 0.7256 | 0.00482 | -0.0944 | 150.5394
3 | 0.7848 | 0.00479 | -0.095 | 163.8413
3.5 | 0.8439 | 0.00476 | -0.0956 | 177.2899
4 | 0.8992 | 0.00486 | -0.0954 | 185.0206
4.5 | 0.9126 | 0.00641 | -0.0873 | 142.3713
5 | 0.8974 | 0.00789 | -0.0735 | 113.7389
5.5 | 0.8867 | 0.00959 | -0.0617 | 92.4609
6 | 0.8885 | 0.012 | -0.054 | 74.0417
7.5 | 0.9675 | 0.01676 | -0.0428 | 57.7267
8 | 1.0027 | 0.0179 | -0.0402 | 56.0168
8.5 | 1.0376 | 0.01909 | -0.0376 | 54.3531
9 | 1.0732 | 0.02031 | -0.0352 | 52.841
9.5 | 1.1026 | 0.02193 | -0.0321 | 50.2782
10 | 1.1353 | 0.02343 | -0.0296 | 48.455
10.5 | 1.1688 | 0.02494 | -0.0273 | 46.8645
11 | 1.2028 | 0.02645 | -0.0251 | 45.4745
11.5 | 1.2271 | 0.0287 | -0.022 | 42.7561
12 | 1.2516 | 0.03102 | -0.0192 | 40.3482
12.5 | 1.2832 | 0.03292 | -0.0172 | 38.9793
13 | 1.3121 | 0.03511 | -0.0151 | 37.3711
13.5 | 1.3364 | 0.0377 | -0.0128 | 35.4483
14 | 1.3531 | 0.04106 | -0.0101 | 32.9542
14.5 | 1.3775 | 0.04389 | -0.0083 | 31.3853
15 | 1.3941 | 0.04755 | -0.0063 | 29.3186
15.5 | 1.4159 | 0.05089 | -0.0049 | 27.8228
16 | 1.4202 | 0.05609 | -0.0032 | 25.32
16.5 | 1.4295 | 0.06113 | -0.0023 | 23.3846
17 | 1.4259 | 0.06788 | -0.0019 | 21.0062
17.5 | 1.4243 | 0.07487 | -0.0023 | 19.0236
18 | 1.4211 | 0.08246 | -0.0037 | 17.2338
18.5 | 1.4073 | 0.09193 | -0.0064 | 15.3084
19 | 1.3746 | 0.1049 | -0.0115 | 13.1039
19.5 | 1.344 | 0.11841 | -0.0181 | 11.3504
20 | 1.3064 | 0.13393 | -0.027 | 9.7543

## 55. Re 2M Mach 0.50 (1)
BIGFOIL.COM POLAR EXPORT
NACA66-514 a=0.6
NACA66-514 a=0.6 |  |  |  | Cl Max: | 1.278 | at alpha= | 7 | deg
JavaFoil+Calcfoil stall+Eppler ext transition |  |  |  | L/D Max: | 182.706 | at alpha= | 4 | deg
Re: | 2000000 |  |  | Cd Min: | 0.00486 | at alpha= | 0 | deg
Mach: | 0.5 |  |  | Cl=0 at alpha= | -3.5221 | deg
|  |  |  | @ Cl=0.1, Cd= | 0.007406
|  |  |  | @ Cl=0.4, Cd= | 0.0069777
|  |  |  | @ Cl=0.6, Cd= | 0.0049575
alpha (deg) | Cl | Cd | Cm | Cl/Cd
-20 | -0.912 | 0.18043 | -0.028 | -5.052
-19.5 | -0.882 | 0.17087 | -0.028 | -5.163
-19 | -0.855 | 0.16655 | -0.028 | -5.132
-18.5 | -0.827 | 0.16145 | -0.028 | -5.125
-18 | -0.8 | 0.15666 | -0.029 | -5.109
-17.5 | -0.773 | 0.15204 | -0.029 | -5.087
-17 | -0.746 | 0.14754 | -0.029 | -5.055
-16.5 | -0.717 | 0.16704 | -0.028 | -4.293
-16 | -0.69 | 0.13946 | -0.029 | -4.947
-15.5 | -0.663 | 0.13308 | -0.029 | -4.98
-15 | -0.636 | 0.12368 | -0.03 | -5.139
-14.5 | -0.608 | 0.12123 | -0.031 | -5.018
-14 | -0.581 | 0.11702 | -0.031 | -4.963
-13.5 | -0.552 | 0.11334 | -0.03 | -4.872
-13 | -0.525 | 0.10978 | -0.03 | -4.781
-12.5 | -0.497 | 0.10823 | -0.031 | -4.596
-12 | -0.47 | 0.10479 | -0.031 | -4.484
-11.5 | -0.442 | 0.0996 | -0.032 | -4.441
-11 | -0.415 | 0.09496 | -0.032 | -4.367
-10.5 | -0.387 | 0.09194 | -0.033 | -4.211
-10 | -0.359 | 0.08459 | -0.031 | -4.245
-9.5 | -0.331 | 0.07173 | -0.032 | -4.62
-9 | -0.304 | 0.06406 | -0.032 | -4.742
-8.5 | -0.276 | 0.0583 | -0.033 | -4.736
-8 | -0.249 | 0.05252 | -0.034 | -4.732
-7.5 | -0.221 | 0.05142 | -0.035 | -4.296
-7 | -0.241 | 0.05297 | -0.033 | -4.551
-6.5 | -0.273 | 0.04464 | -0.034 | -6.108
-6 | -0.246 | 0.04129 | -0.035 | -5.949
-5.5 | -0.205 | 0.0384 | -0.038 | -5.345
-5 | -0.158 | 0.0357 | -0.041 | -4.427
-4.5 | -0.132 | 0.00862 | -0.083 | -15.287
-4 | -0.065 | 0.00844 | -0.084 | -7.748
-3.5 | 0.003 | 0.00816 | -0.085 | 0.328
-3 | 0.072 | 0.00761 | -0.086 | 9.43
-2.5 | 0.142 | 0.0071 | -0.087 | 19.945
-2 | 0.212 | 0.00743 | -0.088 | 28.484
-1.5 | 0.282 | 0.00718 | -0.089 | 39.306
-1 | 0.354 | 0.00705 | -0.09 | 50.156
-0.5 | 0.424 | 0.00694 | -0.091 | 61.044
0 | 0.49 | 0.00486 | -0.092 | 100.853
0.5 | 0.559 | 0.00491 | -0.094 | 113.774
1 | 0.628 | 0.00499 | -0.095 | 125.813
1.5 | 0.696 | 0.00505 | -0.096 | 137.848
2 | 0.765 | 0.00514 | -0.097 | 148.746
2.5 | 0.833 | 0.00525 | -0.098 | 158.744
3 | 0.896 | 0.00535 | -0.099 | 167.495
3.5 | 0.96 | 0.00548 | -0.1 | 175.372
4 | 1.024 | 0.0056 | -0.101 | 182.706
4.5 | 1.072 | 0.01482 | -0.101 | 72.335
5 | 1.128 | 0.01556 | -0.102 | 72.513
5.5 | 1.18 | 0.01638 | -0.103 | 72.016
6 | 1.224 | 0.01733 | -0.104 | 70.627
6.5 | 1.259 | 0.01845 | -0.105 | 68.243
7 | 1.278 | 0.01967 | -0.106 | 64.971
7.5 | 1.272 | 0.02104 | -0.107 | 60.46
8 | 1.013 | 0.05199 | -0.056 | 19.48
8.5 | 0.658 | 0.05708 | -0.051 | 11.531
9 | 0.684 | 0.0637 | -0.048 | 10.737
9.5 | 0.711 | 0.07938 | -0.049 | 8.954
10 | 0.738 | 0.08264 | -0.05 | 8.925
10.5 | 0.764 | 0.0866 | -0.05 | 8.822
11 | 0.791 | 0.09121 | -0.051 | 8.667
11.5 | 0.818 | 0.09827 | -0.055 | 8.323
12 | 0.844 | 0.09983 | -0.056 | 8.459

## 56. Re 2M Mach 0.50 (2)
BIGFOIL.COM POLAR EXPORT
NACA66-514 a=0.6
NACA66-514 a=0.6 |  |  |  | Cl Max: | 1.1754 | at alpha= | 11.5 | deg
XFOIL ncrit=9 |  |  |  | L/D Max: | 183.8 | at alpha= | 4 | deg
Re: | 2000000 |  |  | Cd Min: | 0.23614 | at alpha= | -20 | deg
Mach: | 0.5 |  |  | Cl=0 at alpha= | -3.9231 | deg
|  |  |  | @ Cl=0.1, Cd= | 0.0085361
|  |  |  | @ Cl=0.4, Cd= | 0.0070069
|  |  |  | @ Cl=0.6, Cd= | 0.0052707
alpha (deg) | Cl | Cd | Cm | Cl/Cd
-20 | -0.4881 | 0.23614 | -0.0235 | -2.067
-19.5 | -0.4671 | 0.22776 | -0.0284 | -2.0508
-19 | -0.4453 | 0.21999 | -0.0333 | -2.0242
-18.5 | -0.4247 | 0.21165 | -0.0382 | -2.0066
-18 | -0.4027 | 0.20494 | -0.0427 | -1.965
-17.5 | -0.3812 | 0.19744 | -0.0474 | -1.9307
-17 | -0.3596 | 0.18944 | -0.0522 | -1.8982
-16.5 | -0.3399 | 0.18129 | -0.0568 | -1.8749
-16 | -0.3198 | 0.17402 | -0.0611 | -1.8377
-15.5 | -0.3013 | 0.16576 | -0.0656 | -1.8177
-15 | -0.2826 | 0.15784 | -0.0701 | -1.7904
-14.5 | -0.2682 | 0.14848 | -0.0747 | -1.8063
-14 | -0.2484 | 0.14192 | -0.0788 | -1.7503
-13.5 | -0.2283 | 0.13517 | -0.083 | -1.689
-13 | -0.2143 | 0.12683 | -0.0874 | -1.6897
-12.5 | -0.2059 | 0.11732 | -0.0922 | -1.755
-12 | -0.1838 | 0.11221 | -0.0956 | -1.638
-11.5 | -0.1708 | 0.10481 | -0.0996 | -1.6296
-11 | -0.1605 | 0.09719 | -0.1037 | -1.6514
-10.5 | -0.1536 | 0.08924 | -0.1078 | -1.7212
-10 | -0.1554 | 0.07993 | -0.1126 | -1.9442
-9.5 | -0.1606 | 0.07076 | -0.1176 | -2.2696
-9 | -0.1641 | 0.06261 | -0.1225 | -2.621
-8.5 | -0.1734 | 0.05309 | -0.1304 | -3.2662
-8 | -0.203 | 0.04402 | -0.135 | -4.6115
-7.5 | -0.234 | 0.03836 | -0.1304 | -6.1001
-7 | -0.2428 | 0.03254 | -0.1259 | -7.4616
-6.5 | -0.2395 | 0.02627 | -0.1207 | -9.1169
-6 | -0.2253 | 0.01956 | -0.1151 | -11.5184
-5.5 | -0.1911 | 0.01422 | -0.1106 | -13.4388
-5 | -0.1336 | 0.01213 | -0.1086 | -11.014
-4.5 | -0.0712 | 0.01084 | -0.1073 | -6.5683
-4 | -0.0096 | 0.00979 | -0.106 | -0.98059
-3.5 | 0.0528 | 0.00909 | -0.105 | 5.8086
-3 | 0.1133 | 0.00838 | -0.1039 | 13.5203
-2.5 | 0.1782 | 0.0081 | -0.1038 | 22
-2 | 0.2442 | 0.00785 | -0.104 | 31.1083
-1.5 | 0.3096 | 0.00758 | -0.1043 | 40.8443
-1 | 0.3759 | 0.00741 | -0.1048 | 50.7287
-0.5 | 0.4327 | 0.00646 | -0.1041 | 66.9814
0 | 0.4856 | 0.00528 | -0.1029 | 91.9697
0.5 | 0.5531 | 0.00525 | -0.1035 | 105.3524
1 | 0.6211 | 0.00528 | -0.1043 | 117.6326
1.5 | 0.6897 | 0.00539 | -0.1052 | 127.9592
2 | 0.7583 | 0.00539 | -0.1061 | 140.6865
2.5 | 0.8276 | 0.00538 | -0.1069 | 153.829
3 | 0.8948 | 0.00533 | -0.107 | 167.8799
3.5 | 0.9611 | 0.00529 | -0.1068 | 181.6824
4 | 1.0109 | 0.0055 | -0.1032 | 183.8
5 | 0.9246 | 0.01032 | -0.0648 | 89.593
5.5 | 0.8929 | 0.01348 | -0.0502 | 66.2389
6 | 0.8967 | 0.01743 | -0.045 | 51.4458
6.5 | 0.9009 | 0.02033 | -0.0375 | 44.3138
7 | 0.9376 | 0.02197 | -0.0339 | 42.6764
7.5 | 0.9782 | 0.02352 | -0.0306 | 41.5901
8 | 1.0128 | 0.02546 | -0.0268 | 39.78
8.5 | 1.0503 | 0.02738 | -0.0232 | 38.3601
9 | 1.0826 | 0.02974 | -0.0192 | 36.4022
9.5 | 1.1036 | 0.0329 | -0.0145 | 33.5441
10 | 1.128 | 0.03609 | -0.0102 | 31.2552
10.5 | 1.1482 | 0.03973 | -0.0058 | 28.9001
11 | 1.166 | 0.04379 | -0.0016 | 26.6271
11.5 | 1.1754 | 0.04886 | 0.0025 | 24.0565
12 | 1.1682 | 0.0559 | 0.0063 | 20.898
12.5 | 1.1486 | 0.06498 | 0.0078 | 17.6762
13 | 1.1225 | 0.07578 | 0.0064 | 14.8126
13.5 | 1.0914 | 0.08836 | 0.0022 | 12.3517
14 | 1.0638 | 0.10184 | -0.0045 | 10.4458
14.5 | 1.0333 | 0.11715 | -0.0138 | 8.8203
15 | 1.006 | 0.1334 | -0.0244 | 7.5412
15.5 | 0.9773 | 0.15119 | -0.0352 | 6.4641
16 | 0.9535 | 0.16885 | -0.0457 | 5.647
16.5 | 0.9449 | 0.18377 | -0.0544 | 5.1418

## 57. Re 3M Mach 0.00 (1)
BIGFOIL.COM POLAR EXPORT
NACA66-514 a=0.6
NACA66-514 a=0.6 |  |  |  | Cl Max: | 1.407 | at alpha= | 11 | deg
JavaFoil+Calcfoil stall+Eppler ext transition |  |  |  | L/D Max: | 224.483 | at alpha= | 3.5 | deg
Re: | 3000000 |  |  | Cd Min: | 0.00376 | at alpha= | 3.5 | deg
Mach: | 0 |  |  | Cl=0 at alpha= | -3.517 | deg
|  |  |  | @ Cl=0.1, Cd= | 0.0066898
|  |  |  | @ Cl=0.4, Cd= | 0.0051264
|  |  |  | @ Cl=0.6, Cd= | 0.0040825
alpha (deg) | Cl | Cd | Cm | Cl/Cd
-19 | -0.493 | 0.17281 | -0.021 | -2.85
-18.5 | -0.511 | 0.16089 | -0.021 | -3.176
-18 | -0.529 | 0.15461 | -0.021 | -3.424
-17.5 | -0.547 | 0.14431 | -0.022 | -3.792
-17 | -0.565 | 0.13724 | -0.022 | -4.114
-16.5 | -0.581 | 0.13009 | -0.023 | -4.465
-16 | -0.596 | 0.12342 | -0.023 | -4.829
-15.5 | -0.607 | 0.1161 | -0.024 | -5.224
-15 | -0.614 | 0.10844 | -0.024 | -5.666
-14.5 | -0.62 | 0.1034 | -0.025 | -5.999
-14 | -0.624 | 0.09811 | -0.025 | -6.356
-13.5 | -0.624 | 0.09182 | -0.026 | -6.797
-13 | -0.622 | 0.08592 | -0.027 | -7.234
-12.5 | -0.616 | 0.08163 | -0.027 | -7.545
-12 | -0.607 | 0.07591 | -0.028 | -7.994
-11.5 | -0.594 | 0.07175 | -0.028 | -8.277
-11 | -0.578 | 0.0677 | -0.03 | -8.534
-10.5 | -0.557 | 0.06299 | -0.031 | -8.838
-10 | -0.531 | 0.05912 | -0.032 | -8.985
-9.5 | -0.503 | 0.05515 | -0.033 | -9.121
-9 | -0.579 | 0.00967 | -0.062 | -59.929
-8.5 | -0.54 | 0.00945 | -0.064 | -57.171
-8 | -0.495 | 0.00896 | -0.065 | -55.191
-7.5 | -0.447 | 0.00866 | -0.065 | -51.563
-7 | -0.396 | 0.0084 | -0.066 | -47.153
-6.5 | -0.343 | 0.0082 | -0.067 | -41.871
-6 | -0.289 | 0.00791 | -0.069 | -36.525
-5.5 | -0.233 | 0.00772 | -0.07 | -30.15
-5 | -0.175 | 0.00746 | -0.071 | -23.5
-4.5 | -0.117 | 0.00726 | -0.072 | -16.078
-4 | -0.057 | 0.00708 | -0.073 | -8.122
-3.5 | 0.002 | 0.00693 | -0.074 | 0.338
-3 | 0.063 | 0.00677 | -0.075 | 9.241
-2.5 | 0.123 | 0.00664 | -0.076 | 18.534
-2 | 0.184 | 0.00649 | -0.077 | 28.345
-1.5 | 0.245 | 0.00637 | -0.078 | 38.432
-1 | 0.306 | 0.00624 | -0.079 | 49.069
-0.5 | 0.367 | 0.00623 | -0.08 | 58.945
0 | 0.428 | 0.00419 | -0.081 | 102.192
0.5 | 0.488 | 0.00405 | -0.082 | 120.72
1 | 0.549 | 0.00404 | -0.083 | 135.744
1.5 | 0.609 | 0.00409 | -0.084 | 149.12
2 | 0.67 | 0.00412 | -0.085 | 162.476
2.5 | 0.729 | 0.00395 | -0.086 | 184.63
3 | 0.786 | 0.00397 | -0.087 | 197.99
3.5 | 0.844 | 0.00376 | -0.088 | 224.483
4 | 0.901 | 0.00453 | -0.089 | 198.744
4.5 | 0.957 | 0.00468 | -0.09 | 204.286
5 | 0.998 | 0.01168 | -0.089 | 85.454
5.5 | 1.05 | 0.01216 | -0.09 | 86.369
6 | 1.101 | 0.01261 | -0.091 | 87.264
6.5 | 1.149 | 0.01311 | -0.092 | 87.644
7 | 1.195 | 0.01363 | -0.093 | 87.676
7.5 | 1.239 | 0.01427 | -0.094 | 86.794
8 | 1.279 | 0.01493 | -0.095 | 85.67
8.5 | 1.314 | 0.01556 | -0.095 | 84.417
9 | 1.343 | 0.0164 | -0.096 | 81.908
9.5 | 1.368 | 0.01718 | -0.097 | 79.619
10 | 1.387 | 0.01795 | -0.098 | 77.29
10.5 | 1.402 | 0.01883 | -0.099 | 74.452
11 | 1.407 | 0.0199 | -0.1 | 70.698
11.5 | 1.403 | 0.02084 | -0.1 | 67.331
12 | 1.393 | 0.02192 | -0.101 | 63.524
12.5 | 1.375 | 0.02337 | -0.102 | 58.827
13 | 1.352 | 0.02458 | -0.103 | 55.012
13.5 | 1.324 | 0.02595 | -0.103 | 51.012
14 | 1.29 | 0.02758 | -0.104 | 46.778
14.5 | 1.25 | 0.02967 | -0.104 | 42.15
15 | 1.197 | 0.03492 | -0.103 | 34.274
15.5 | 1.006 | 0.10249 | -0.07 | 9.815
16 | 0.955 | 0.11928 | -0.059 | 8.009

## 58. Re 3M Mach 0.00 (2)
BIGFOIL.COM POLAR EXPORT
NACA66-514 a=0.6
NACA66-514 a=0.6 |  |  |  | Cl Max: | 1.6208 | at alpha= | 20 | deg
XFOIL ncrit=9 |  |  |  | L/D Max: | 196.981 | at alpha= | 3.5 | deg
Re: | 3000000 |  |  | Cd Min: | 0.06799 | at alpha= | 20 | deg
Mach: | 0 |  |  | Cl=0 at alpha= | -3.7403 | deg
|  |  |  | @ Cl=0.1, Cd= | 0.0067266
|  |  |  | @ Cl=0.4, Cd= | 0.0043695
|  |  |  | @ Cl=0.6, Cd= | 0.0039548
alpha (deg) | Cl | Cd | Cm | Cl/Cd
-19 | -1.1225 | 0.04811 | -0.1076 | -23.3319
-18.5 | -1.169 | 0.03781 | -0.1118 | -30.9177
-18 | -1.1857 | 0.03245 | -0.1113 | -36.5393
-17 | -1.182 | 0.02619 | -0.1067 | -45.1317
-16.5 | -1.1656 | 0.02438 | -0.1039 | -47.8097
-16 | -1.1432 | 0.02298 | -0.1012 | -49.7476
-15.5 | -1.1219 | 0.02164 | -0.0978 | -51.8438
-15 | -1.099 | 0.02045 | -0.0941 | -53.7408
-14 | -1.0358 | 0.01871 | -0.0884 | -55.3608
-13.5 | -0.9934 | 0.01808 | -0.0872 | -54.9447
-13 | -0.962 | 0.01634 | -0.0845 | -58.8739
-12.5 | -0.9198 | 0.01531 | -0.0832 | -60.0784
-12 | -0.8704 | 0.01489 | -0.0829 | -58.4553
-11.5 | -0.8228 | 0.01423 | -0.0823 | -57.8215
-10.5 | -0.7216 | 0.01333 | -0.0819 | -54.1335
-10 | -0.6702 | 0.01285 | -0.0818 | -52.1556
-9.5 | -0.6179 | 0.01242 | -0.0818 | -49.7504
-9 | -0.573 | 0.01104 | -0.0807 | -51.9022
-8.5 | -0.5212 | 0.01048 | -0.0806 | -49.7328
-7.5 | -0.4133 | 0.00977 | -0.0811 | -42.303
-7 | -0.359 | 0.00938 | -0.0813 | -38.2729
-6.5 | -0.3041 | 0.00904 | -0.0817 | -33.6394
-6 | -0.2482 | 0.00881 | -0.0822 | -28.1725
-5.5 | -0.197 | 0.00801 | -0.0819 | -24.5943
-5 | -0.1414 | 0.00773 | -0.0823 | -18.2924
-4.5 | -0.0856 | 0.00747 | -0.0828 | -11.4592
-4 | -0.0294 | 0.00727 | -0.0834 | -4.044
-3.5 | 0.0272 | 0.00711 | -0.084 | 3.8256
-3 | 0.0831 | 0.00678 | -0.0845 | 12.2566
-2.5 | 0.1401 | 0.0066 | -0.0852 | 21.2273
-2 | 0.1975 | 0.00646 | -0.086 | 30.5728
-1.5 | 0.2546 | 0.00628 | -0.0867 | 40.5414
-1 | 0.3103 | 0.00592 | -0.0873 | 52.4155
-0.5 | 0.3624 | 0.00512 | -0.0875 | 70.7812
0 | 0.4125 | 0.00412 | -0.0873 | 100.1214
0.5 | 0.4695 | 0.00404 | -0.088 | 116.2129
1 | 0.5277 | 0.00397 | -0.0889 | 132.9219
1.5 | 0.586 | 0.00395 | -0.0899 | 148.3544
2 | 0.6441 | 0.00397 | -0.0908 | 162.2418
2.5 | 0.7024 | 0.004 | -0.0918 | 175.6
3 | 0.7597 | 0.00402 | -0.0926 | 188.9801
3.5 | 0.8155 | 0.00414 | -0.0931 | 196.9807
4 | 0.8474 | 0.00541 | -0.0892 | 156.6359
4.5 | 0.8659 | 0.00684 | -0.0827 | 126.5936
5.5 | 0.8714 | 0.00926 | -0.0637 | 94.1037
7 | 0.9514 | 0.01297 | -0.0522 | 73.3539
7.5 | 0.9872 | 0.01381 | -0.0499 | 71.4844
8 | 1.0235 | 0.01466 | -0.0478 | 69.8158
8.5 | 1.0601 | 0.01552 | -0.0458 | 68.3054
9 | 1.0929 | 0.0166 | -0.0433 | 65.8373
9.5 | 1.1295 | 0.01751 | -0.0415 | 64.506
10 | 1.1642 | 0.01855 | -0.0395 | 62.7601
10.5 | 1.1975 | 0.01968 | -0.0374 | 60.8486
11 | 1.2271 | 0.02108 | -0.035 | 58.2116
11.5 | 1.261 | 0.02226 | -0.0332 | 56.6487
12 | 1.2937 | 0.02356 | -0.0314 | 54.9109
12.5 | 1.3266 | 0.02485 | -0.0298 | 53.3843
13 | 1.3556 | 0.02646 | -0.0279 | 51.232
13.5 | 1.3802 | 0.02841 | -0.0255 | 48.5815
14 | 1.4093 | 0.03009 | -0.0239 | 46.8362
14.5 | 1.4378 | 0.03185 | -0.0223 | 45.1429
15 | 1.4639 | 0.03385 | -0.0207 | 43.2467
15.5 | 1.4892 | 0.03593 | -0.0191 | 41.4473
16 | 1.5092 | 0.03853 | -0.0173 | 39.1695
16.5 | 1.5301 | 0.04115 | -0.0158 | 37.1835
17 | 1.5514 | 0.04378 | -0.0145 | 35.4363
17.5 | 1.5696 | 0.04679 | -0.0133 | 33.5456
18 | 1.5868 | 0.05 | -0.0123 | 31.736
18.5 | 1.5993 | 0.05378 | -0.0113 | 29.7378
19 | 1.6029 | 0.05871 | -0.0104 | 27.302
19.5 | 1.6139 | 0.06304 | -0.0102 | 25.6012
20 | 1.6208 | 0.06799 | -0.0103 | 23.8388

## 59. Re 3M Mach 0.10 (1)
BIGFOIL.COM POLAR EXPORT
NACA66-514 a=0.6
NACA66-514 a=0.6 |  |  |  | Cl Max: | 1.401 | at alpha= | 11 | deg
JavaFoil+Calcfoil stall+Eppler ext transition |  |  |  | L/D Max: | 203.762 | at alpha= | 4.5 | deg
Re: | 3000000 |  |  | Cd Min: | 0.0039 | at alpha= | 2 | deg
Mach: | 0.1 |  |  | Cl=0 at alpha= | -3.5167 | deg
|  |  |  | @ Cl=0.1, Cd= | 0.006723
|  |  |  | @ Cl=0.4, Cd= | 0.0052084
|  |  |  | @ Cl=0.6, Cd= | 0.0040659
alpha (deg) | Cl | Cd | Cm | Cl/Cd
-18.5 | -0.463 | 0.16452 | -0.021 | -2.816
-18 | -0.484 | 0.16033 | -0.021 | -3.022
-17.5 | -0.505 | 0.14959 | -0.022 | -3.378
-17 | -0.526 | 0.14243 | -0.022 | -3.691
-16.5 | -0.545 | 0.13388 | -0.023 | -4.074
-16 | -0.564 | 0.12565 | -0.023 | -4.487
-15.5 | -0.578 | 0.11736 | -0.023 | -4.921
-15 | -0.589 | 0.11059 | -0.024 | -5.324
-14.5 | -0.598 | 0.1049 | -0.025 | -5.698
-14 | -0.604 | 0.09797 | -0.025 | -6.167
-13.5 | -0.608 | 0.09268 | -0.026 | -6.556
-13 | -0.608 | 0.08714 | -0.027 | -6.977
-12.5 | -0.605 | 0.08127 | -0.027 | -7.442
-12 | -0.598 | 0.07648 | -0.028 | -7.819
-11.5 | -0.587 | 0.07267 | -0.028 | -8.081
-11 | -0.573 | 0.06822 | -0.029 | -8.396
-10.5 | -0.553 | 0.06362 | -0.031 | -8.7
-10 | -0.529 | 0.05971 | -0.031 | -8.857
-9.5 | -0.501 | 0.05581 | -0.032 | -8.98
-9 | -0.573 | 0.01001 | -0.062 | -57.308
-8.5 | -0.535 | 0.00928 | -0.063 | -57.637
-8 | -0.495 | 0.00906 | -0.065 | -54.651
-7.5 | -0.448 | 0.00874 | -0.066 | -51.2
-7 | -0.397 | 0.00846 | -0.067 | -46.956
-6.5 | -0.345 | 0.00819 | -0.068 | -42.065
-6 | -0.29 | 0.008 | -0.069 | -36.237
-5.5 | -0.234 | 0.0077 | -0.07 | -30.372
-5 | -0.176 | 0.00749 | -0.071 | -23.52
-4.5 | -0.117 | 0.00732 | -0.072 | -16.03
-4 | -0.058 | 0.00713 | -0.073 | -8.099
-3.5 | 0.002 | 0.00696 | -0.074 | 0.338
-3 | 0.063 | 0.00682 | -0.075 | 9.217
-2.5 | 0.124 | 0.00666 | -0.076 | 18.576
-2 | 0.185 | 0.00654 | -0.077 | 28.27
-1.5 | 0.246 | 0.00642 | -0.078 | 38.337
-1 | 0.308 | 0.00633 | -0.079 | 48.662
-0.5 | 0.369 | 0.00624 | -0.08 | 59.088
0 | 0.43 | 0.00421 | -0.081 | 102.189
0.5 | 0.491 | 0.00404 | -0.082 | 121.622
1 | 0.551 | 0.00409 | -0.083 | 135.004
1.5 | 0.612 | 0.00406 | -0.084 | 150.646
2 | 0.673 | 0.0039 | -0.085 | 172.348
2.5 | 0.733 | 0.00395 | -0.086 | 185.578
3 | 0.79 | 0.00398 | -0.087 | 198.696
3.5 | 0.848 | 0.0044 | -0.088 | 192.752
4 | 0.905 | 0.00456 | -0.089 | 198.71
4.5 | 0.961 | 0.00472 | -0.09 | 203.762
5 | 1.002 | 0.01176 | -0.09 | 85.223
5.5 | 1.055 | 0.01224 | -0.091 | 86.16
6 | 1.105 | 0.01272 | -0.091 | 86.92
6.5 | 1.154 | 0.01323 | -0.092 | 87.19
7 | 1.2 | 0.01374 | -0.093 | 87.291
7.5 | 1.243 | 0.01441 | -0.094 | 86.235
8 | 1.283 | 0.01507 | -0.095 | 85.129
8.5 | 1.317 | 0.01576 | -0.096 | 83.537
9 | 1.345 | 0.01656 | -0.097 | 81.212
9.5 | 1.368 | 0.01738 | -0.098 | 78.747
10 | 1.386 | 0.01817 | -0.098 | 76.303
10.5 | 1.398 | 0.01904 | -0.099 | 73.434
11 | 1.401 | 0.02018 | -0.1 | 69.441
11.5 | 1.394 | 0.02118 | -0.101 | 65.81
12 | 1.379 | 0.02248 | -0.102 | 61.328
12.5 | 1.357 | 0.02378 | -0.102 | 57.059
13 | 1.329 | 0.02514 | -0.103 | 52.87
13.5 | 1.293 | 0.02701 | -0.104 | 47.892
14 | 1.256 | 0.02835 | -0.104 | 44.286
14.5 | 1.192 | 0.03502 | -0.103 | 34.037
15 | 1.001 | 0.09907 | -0.069 | 10.102
15.5 | 0.948 | 0.11467 | -0.057 | 8.267
16 | 0.906 | 0.12183 | -0.056 | 7.44

## 60. Re 3M Mach 0.10 (2)
BIGFOIL.COM POLAR EXPORT
NACA66-514 a=0.6
NACA66-514 a=0.6 |  |  |  | Cl Max: | 1.6073 | at alpha= | 20 | deg
XFOIL ncrit=9 |  |  |  | L/D Max: | 197.711 | at alpha= | 3.5 | deg
Re: | 3000000 |  |  | Cd Min: | 0.0722 | at alpha= | 20 | deg
Mach: | 0.1 |  |  | Cl=0 at alpha= | -3.743 | deg
|  |  |  | @ Cl=0.1, Cd= | 0.0067394
|  |  |  | @ Cl=0.4, Cd= | 0.0044424
|  |  |  | @ Cl=0.6, Cd= | 0.0039636
alpha (deg) | Cl | Cd | Cm | Cl/Cd
-18 | -1.0861 | 0.04315 | -0.1132 | -25.1703
-17.5 | -1.1256 | 0.03489 | -0.1148 | -32.2614
-17 | -1.1426 | 0.02998 | -0.1129 | -38.1121
-16.5 | -1.1357 | 0.02728 | -0.1103 | -41.6312
-16 | -1.1194 | 0.02532 | -0.1075 | -44.2101
-15.5 | -1.1022 | 0.02359 | -0.1042 | -46.7232
-15 | -1.0829 | 0.02205 | -0.1004 | -49.1111
-14 | -1.0324 | 0.01985 | -0.0926 | -52.0101
-13.5 | -0.9923 | 0.01908 | -0.0908 | -52.0073
-13 | -0.9476 | 0.01855 | -0.0896 | -51.0836
-12.5 | -0.9216 | 0.01608 | -0.0861 | -57.3134
-12 | -0.8741 | 0.01543 | -0.0853 | -56.6494
-11.5 | -0.8263 | 0.01473 | -0.0845 | -56.0964
-11 | -0.7759 | 0.01425 | -0.084 | -54.4491
-10.5 | -0.7251 | 0.01369 | -0.0837 | -52.9657
-10 | -0.6738 | 0.01314 | -0.0834 | -51.2785
-9.5 | -0.6215 | 0.01264 | -0.0832 | -49.1693
-9 | -0.5744 | 0.01144 | -0.0823 | -50.2098
-8.5 | -0.524 | 0.01065 | -0.0818 | -49.2019
-8 | -0.47 | 0.01027 | -0.0819 | -45.7644
-7.5 | -0.4153 | 0.00989 | -0.0821 | -41.9919
-7 | -0.3608 | 0.00946 | -0.0822 | -38.1395
-6.5 | -0.3057 | 0.0091 | -0.0825 | -33.5934
-6 | -0.2494 | 0.00887 | -0.083 | -28.1172
-5.5 | -0.1979 | 0.00806 | -0.0826 | -24.5533
-5 | -0.142 | 0.00777 | -0.083 | -18.2754
-4.5 | -0.0859 | 0.00751 | -0.0835 | -11.4381
-4 | -0.0294 | 0.0073 | -0.084 | -4.0274
-3.5 | 0.0278 | 0.00714 | -0.0846 | 3.8936
-3 | 0.0839 | 0.00679 | -0.0851 | 12.3564
-2.5 | 0.1412 | 0.00661 | -0.0858 | 21.3616
-2 | 0.199 | 0.00647 | -0.0866 | 30.7573
-1.5 | 0.2564 | 0.00629 | -0.0873 | 40.7631
-1 | 0.3125 | 0.00594 | -0.0879 | 52.6094
-0.5 | 0.3649 | 0.00515 | -0.0881 | 70.8544
0 | 0.415 | 0.00414 | -0.0879 | 100.2415
0.5 | 0.4723 | 0.00405 | -0.0886 | 116.6173
1 | 0.5309 | 0.00398 | -0.0895 | 133.392
1.5 | 0.5896 | 0.00396 | -0.0904 | 148.8889
2 | 0.648 | 0.00398 | -0.0913 | 162.8141
2.5 | 0.7067 | 0.00401 | -0.0923 | 176.2344
3 | 0.7644 | 0.00404 | -0.0931 | 189.2079
3.5 | 0.8205 | 0.00415 | -0.0936 | 197.7108
4 | 0.8517 | 0.00544 | -0.0895 | 156.5625
4.5 | 0.8686 | 0.00689 | -0.0827 | 126.0668
5 | 0.8682 | 0.00805 | -0.0721 | 107.8509
5.5 | 0.8712 | 0.00937 | -0.063 | 92.9776
6 | 0.8771 | 0.01086 | -0.0549 | 80.7643
6.5 | 0.9051 | 0.01227 | -0.0516 | 73.7653
7 | 0.9515 | 0.01319 | -0.0516 | 72.138
7.5 | 0.9875 | 0.01404 | -0.0492 | 70.3348
8 | 1.0243 | 0.0149 | -0.0471 | 68.745
8.5 | 1.0604 | 0.01581 | -0.0449 | 67.0715
9 | 1.0936 | 0.01691 | -0.0424 | 64.6718
9.5 | 1.1304 | 0.01784 | -0.0406 | 63.3632
10 | 1.1649 | 0.01893 | -0.0385 | 61.5372
10.5 | 1.1987 | 0.02008 | -0.0364 | 59.6962
11 | 1.2282 | 0.02153 | -0.0339 | 57.046
11.5 | 1.2626 | 0.02274 | -0.0321 | 55.5233
12 | 1.2947 | 0.02412 | -0.0302 | 53.6774
12.5 | 1.3279 | 0.02545 | -0.0285 | 52.1768
13 | 1.3561 | 0.02718 | -0.0264 | 49.8933
13.5 | 1.3813 | 0.02916 | -0.0241 | 47.3697
14 | 1.4112 | 0.03085 | -0.0224 | 45.7439
14.5 | 1.4387 | 0.03277 | -0.0207 | 43.903
15 | 1.4643 | 0.03488 | -0.0189 | 41.9811
15.5 | 1.4888 | 0.03712 | -0.0173 | 40.1078
16 | 1.5062 | 0.04006 | -0.0152 | 37.5986
16.5 | 1.5301 | 0.04253 | -0.0139 | 35.977
17 | 1.5506 | 0.04535 | -0.0126 | 34.1918
17.5 | 1.5674 | 0.04864 | -0.0113 | 32.2245
18 | 1.5813 | 0.05232 | -0.0102 | 30.2236
18.5 | 1.5872 | 0.057 | -0.0091 | 27.8456
19 | 1.5967 | 0.06156 | -0.0087 | 25.9373
19.5 | 1.6042 | 0.06651 | -0.0086 | 24.1197
20 | 1.6073 | 0.0722 | -0.009 | 22.2618

## 61. Re 3M Mach 0.25 (1)
BIGFOIL.COM POLAR EXPORT
NACA66-514 a=0.6
NACA66-514 a=0.6 |  |  |  | Cl Max: | 1.367 | at alpha= | 10 | deg
JavaFoil+Calcfoil stall+Eppler ext transition |  |  |  | L/D Max: | 204.099 | at alpha= | 4.5 | deg
Re: | 3000000 |  |  | Cd Min: | 0.00393 | at alpha= | 1.5 | deg
Mach: | 0.25 |  |  | Cl=0 at alpha= | -3.5164 | deg
|  |  |  | @ Cl=0.1, Cd= | 0.0068097
|  |  |  | @ Cl=0.4, Cd= | 0.0055433
|  |  |  | @ Cl=0.6, Cd= | 0.0040142
alpha (deg) | Cl | Cd | Cm | Cl/Cd
-16 | -0.255 | 0.14388 | -0.023 | -1.772
-15.5 | -0.308 | 0.13751 | -0.024 | -2.238
-15 | -0.353 | 0.12958 | -0.024 | -2.728
-14.5 | -0.394 | 0.12231 | -0.024 | -3.224
-14 | -0.431 | 0.11115 | -0.024 | -3.874
-13.5 | -0.462 | 0.10361 | -0.025 | -4.458
-13 | -0.488 | 0.09471 | -0.026 | -5.153
-12.5 | -0.508 | 0.08974 | -0.026 | -5.663
-12 | -0.522 | 0.08241 | -0.027 | -6.336
-11.5 | -0.53 | 0.07642 | -0.028 | -6.932
-11 | -0.531 | 0.07069 | -0.029 | -7.507
-10.5 | -0.523 | 0.06621 | -0.03 | -7.9
-10 | -0.508 | 0.06212 | -0.03 | -8.173
-9.5 | -0.487 | 0.05799 | -0.031 | -8.405
-9 | -0.463 | 0.05407 | -0.033 | -8.567
-8.5 | -0.434 | 0.05058 | -0.034 | -8.579
-8 | -0.401 | 0.04706 | -0.035 | -8.529
-7.5 | -0.451 | 0.00906 | -0.068 | -49.808
-7 | -0.402 | 0.00867 | -0.069 | -46.405
-6.5 | -0.35 | 0.00841 | -0.07 | -41.663
-6 | -0.296 | 0.00809 | -0.071 | -36.584
-5.5 | -0.239 | 0.00793 | -0.072 | -30.143
-5 | -0.18 | 0.00761 | -0.073 | -23.692
-4.5 | -0.12 | 0.0074 | -0.074 | -16.244
-4 | -0.059 | 0.00723 | -0.075 | -8.191
-3.5 | 0.002 | 0.00704 | -0.076 | 0.343
-3 | 0.065 | 0.0069 | -0.077 | 9.36
-2.5 | 0.127 | 0.00674 | -0.078 | 18.86
-2 | 0.19 | 0.0066 | -0.079 | 28.773
-1.5 | 0.253 | 0.00649 | -0.08 | 38.907
-1 | 0.316 | 0.00636 | -0.081 | 49.735
-0.5 | 0.379 | 0.00628 | -0.082 | 60.353
0 | 0.442 | 0.00407 | -0.083 | 108.606
0.5 | 0.504 | 0.00409 | -0.084 | 123.383
1 | 0.567 | 0.00411 | -0.085 | 137.838
1.5 | 0.629 | 0.00393 | -0.086 | 159.942
2 | 0.691 | 0.00397 | -0.087 | 173.825
2.5 | 0.752 | 0.00434 | -0.088 | 173.177
3 | 0.81 | 0.0044 | -0.089 | 184.173
3.5 | 0.87 | 0.00448 | -0.09 | 194.335
4 | 0.928 | 0.00465 | -0.091 | 199.748
4.5 | 0.985 | 0.00483 | -0.092 | 204.099
5 | 1.027 | 0.01223 | -0.092 | 83.982
5.5 | 1.08 | 0.01275 | -0.093 | 84.695
6 | 1.13 | 0.01329 | -0.094 | 85.046
6.5 | 1.178 | 0.01386 | -0.095 | 84.983
7 | 1.223 | 0.0145 | -0.096 | 84.335
7.5 | 1.264 | 0.01511 | -0.097 | 83.649
8 | 1.301 | 0.0159 | -0.097 | 81.841
8.5 | 1.329 | 0.01667 | -0.098 | 79.7
9 | 1.35 | 0.01755 | -0.099 | 76.921
9.5 | 1.363 | 0.01861 | -0.1 | 73.229
10 | 1.367 | 0.01961 | -0.101 | 69.711
10.5 | 1.363 | 0.02066 | -0.102 | 65.979
11 | 1.344 | 0.02189 | -0.103 | 61.418
11.5 | 1.308 | 0.02352 | -0.103 | 55.608
12 | 1.26 | 0.02503 | -0.104 | 50.329
12.5 | 1.195 | 0.02747 | -0.104 | 43.495
13 | 0.95 | 0.09043 | -0.056 | 10.509
13.5 | 0.884 | 0.09561 | -0.056 | 9.25
14 | 0.809 | 0.10698 | -0.052 | 7.563
14.5 | 0.729 | 0.11531 | -0.049 | 6.326
15 | 0.645 | 0.12873 | -0.049 | 5.012

## 62. Re 3M Mach 0.25 (2)
BIGFOIL.COM POLAR EXPORT
NACA66-514 a=0.6
NACA66-514 a=0.6 |  |  |  | Cl Max: | 1.5167 | at alpha= | 18 | deg
XFOIL ncrit=9 |  |  |  | L/D Max: | 200.972 | at alpha= | 3.5 | deg
Re: | 3000000 |  |  | Cd Min: | 0.16373 | at alpha= | -16.5 | deg
Mach: | 0.25 |  |  | Cl=0 at alpha= | -3.7563 | deg
|  |  |  | @ Cl=0.1, Cd= | 0.0068384
|  |  |  | @ Cl=0.4, Cd= | 0.0048541
|  |  |  | @ Cl=0.6, Cd= | 0.0040331
alpha (deg) | Cl | Cd | Cm | Cl/Cd
-16.5 | -0.3626 | 0.16373 | -0.0525 | -2.2146
-16 | -0.3573 | 0.15337 | -0.0573 | -2.3297
-15.5 | -0.3381 | 0.14794 | -0.061 | -2.2854
-15 | -0.3232 | 0.14112 | -0.0649 | -2.2902
-14.5 | -0.3213 | 0.13054 | -0.0697 | -2.4613
-14 | -0.3151 | 0.12212 | -0.0742 | -2.5802
-13.5 | -0.2996 | 0.11619 | -0.0778 | -2.5785
-13 | -0.2905 | 0.10883 | -0.0818 | -2.6693
-12.5 | -0.3052 | 0.09634 | -0.0876 | -3.1679
-12 | -0.404 | 0.0706 | -0.1013 | -5.7224
-11.5 | -0.7964 | 0.0221 | -0.1018 | -36.0362
-11 | -0.7614 | 0.02015 | -0.0988 | -37.7866
-10.5 | -0.7204 | 0.0185 | -0.0964 | -38.9405
-10 | -0.6766 | 0.01688 | -0.0943 | -40.0829
-9.5 | -0.6315 | 0.0152 | -0.0924 | -41.5461
-9 | -0.5825 | 0.01386 | -0.0909 | -42.0274
-8 | -0.4822 | 0.01124 | -0.0883 | -42.9004
-7.5 | -0.4254 | 0.01075 | -0.088 | -39.5721
-7 | -0.3696 | 0.01013 | -0.0876 | -36.4857
-6.5 | -0.3134 | 0.00956 | -0.0873 | -32.7824
-6 | -0.2559 | 0.00916 | -0.0873 | -27.9367
-5.5 | -0.2011 | 0.0085 | -0.0869 | -23.6588
-5 | -0.1449 | 0.00801 | -0.0868 | -18.0899
-4.5 | -0.0871 | 0.00771 | -0.087 | -11.297
-4 | -0.0288 | 0.00743 | -0.0873 | -3.8762
-3.5 | 0.0303 | 0.00722 | -0.0879 | 4.1967
-3 | 0.0883 | 0.00688 | -0.0883 | 12.8343
-2.5 | 0.1474 | 0.00667 | -0.0889 | 22.099
-2 | 0.2068 | 0.00652 | -0.0896 | 31.7178
-1.5 | 0.2661 | 0.00634 | -0.0903 | 41.9716
-1 | 0.3247 | 0.0061 | -0.091 | 53.2295
-0.5 | 0.3784 | 0.00531 | -0.0911 | 71.2618
0 | 0.4291 | 0.00424 | -0.0908 | 101.2028
0.5 | 0.4883 | 0.00411 | -0.0915 | 118.8078
1 | 0.5488 | 0.00405 | -0.0924 | 135.5062
1.5 | 0.6093 | 0.00403 | -0.0934 | 151.1911
2 | 0.6697 | 0.00407 | -0.0943 | 164.5455
2.5 | 0.7305 | 0.00407 | -0.0953 | 179.484
3 | 0.7904 | 0.00412 | -0.0961 | 191.8447
3.5 | 0.8481 | 0.00422 | -0.0965 | 200.9716
4 | 0.8746 | 0.00562 | -0.091 | 155.6228
4.5 | 0.8817 | 0.00708 | -0.0818 | 124.5339
5 | 0.8679 | 0.00849 | -0.0686 | 102.2261
5.5 | 0.871 | 0.01006 | -0.0596 | 86.5805
6 | 0.8723 | 0.01184 | -0.0507 | 73.674
6.5 | 0.9166 | 0.01346 | -0.0509 | 68.0981
7 | 0.9533 | 0.0144 | -0.0483 | 66.2014
7.5 | 0.989 | 0.01543 | -0.0455 | 64.0959
8 | 1.0274 | 0.01636 | -0.0433 | 62.7995
8.5 | 1.064 | 0.01742 | -0.0408 | 61.0792
9 | 1.0982 | 0.01865 | -0.0381 | 58.8847
9.5 | 1.1352 | 0.01977 | -0.0358 | 57.4203
10 | 1.1701 | 0.02106 | -0.0334 | 55.5603
10.5 | 1.2018 | 0.0226 | -0.0307 | 53.177
11 | 1.2355 | 0.02407 | -0.0283 | 51.3295
11.5 | 1.2671 | 0.02574 | -0.0257 | 49.2269
12 | 1.2996 | 0.02741 | -0.0234 | 47.4134
12.5 | 1.3302 | 0.02926 | -0.0211 | 45.4614
13 | 1.3561 | 0.03151 | -0.0184 | 43.0371
13.5 | 1.3852 | 0.03361 | -0.0161 | 41.2139
14 | 1.4135 | 0.03586 | -0.014 | 39.4172
14.5 | 1.4375 | 0.03851 | -0.0117 | 37.328
15 | 1.4537 | 0.04194 | -0.0091 | 34.6614
15.5 | 1.4788 | 0.04473 | -0.0074 | 33.0606
16 | 1.4972 | 0.04825 | -0.0055 | 31.0301
16.5 | 1.5059 | 0.05287 | -0.0036 | 28.4831
17 | 1.5116 | 0.05806 | -0.0022 | 26.0351
17.5 | 1.5135 | 0.064 | -0.0015 | 23.6484
18 | 1.5167 | 0.07012 | -0.0014 | 21.6301
18.5 | 1.5093 | 0.0779 | -0.0022 | 19.3748
19 | 1.4908 | 0.08763 | -0.0045 | 17.0124
19.5 | 1.4775 | 0.09722 | -0.0077 | 15.1975
20 | 1.4514 | 0.1092 | -0.0128 | 13.2912

## 63. Re 3M Mach 0.50 (1)
BIGFOIL.COM POLAR EXPORT
NACA66-514 a=0.6
NACA66-514 a=0.6 |  |  |  | Cl Max: | 1.28 | at alpha= | 7 | deg
JavaFoil+Calcfoil stall+Eppler ext transition |  |  |  | L/D Max: | 198.216 | at alpha= | 4 | deg
Re: | 3000000 |  |  | Cd Min: | 0.00438 | at alpha= | 0 | deg
Mach: | 0.5 |  |  | Cl=0 at alpha= | -3.5221 | deg
|  |  |  | @ Cl=0.1, Cd= | 0.007202
|  |  |  | @ Cl=0.4, Cd= | 0.0062663
|  |  |  | @ Cl=0.6, Cd= | 0.0044539
alpha (deg) | Cl | Cd | Cm | Cl/Cd
-20 | -0.912 | 0.17039 | -0.029 | -5.355
-19.5 | -0.883 | 0.16411 | -0.028 | -5.38
-19 | -0.855 | 0.15923 | -0.028 | -5.372
-18.5 | -0.828 | 0.1531 | -0.028 | -5.407
-18 | -0.801 | 0.14911 | -0.029 | -5.371
-17.5 | -0.774 | 0.14444 | -0.029 | -5.357
-17 | -0.747 | 0.13849 | -0.03 | -5.393
-16.5 | -0.717 | 0.15512 | -0.029 | -4.624
-16 | -0.69 | 0.13214 | -0.029 | -5.225
-15.5 | -0.663 | 0.12587 | -0.03 | -5.269
-15 | -0.636 | 0.11778 | -0.031 | -5.4
-14.5 | -0.609 | 0.11365 | -0.031 | -5.356
-14 | -0.581 | 0.11003 | -0.031 | -5.281
-13.5 | -0.553 | 0.10843 | -0.03 | -5.095
-13 | -0.525 | 0.10447 | -0.031 | -5.027
-12.5 | -0.498 | 0.1011 | -0.031 | -4.922
-12 | -0.47 | 0.09767 | -0.032 | -4.813
-11.5 | -0.443 | 0.09427 | -0.032 | -4.695
-11 | -0.415 | 0.09012 | -0.033 | -4.606
-10.5 | -0.388 | 0.0871 | -0.034 | -4.449
-10 | -0.359 | 0.07881 | -0.032 | -4.558
-9.5 | -0.332 | 0.06849 | -0.033 | -4.842
-9 | -0.304 | 0.06112 | -0.033 | -4.974
-8.5 | -0.276 | 0.05628 | -0.034 | -4.911
-8 | -0.249 | 0.05109 | -0.035 | -4.87
-7.5 | -0.221 | 0.04989 | -0.036 | -4.431
-7 | -0.241 | 0.05117 | -0.034 | -4.713
-6.5 | -0.273 | 0.04364 | -0.034 | -6.252
-6 | -0.246 | 0.04005 | -0.037 | -6.142
-5.5 | -0.206 | 0.03693 | -0.041 | -5.577
-5 | -0.196 | 0.00833 | -0.081 | -23.506
-4.5 | -0.132 | 0.00804 | -0.083 | -16.386
-4 | -0.065 | 0.00772 | -0.084 | -8.469
-3.5 | 0.003 | 0.00752 | -0.085 | 0.356
-3 | 0.072 | 0.00727 | -0.086 | 9.876
-2.5 | 0.142 | 0.0071 | -0.087 | 19.935
-2 | 0.212 | 0.00661 | -0.088 | 32.043
-1.5 | 0.282 | 0.00637 | -0.089 | 44.279
-1 | 0.354 | 0.00601 | -0.091 | 58.877
-0.5 | 0.424 | 0.0064 | -0.092 | 66.244
0 | 0.492 | 0.00438 | -0.093 | 112.181
0.5 | 0.561 | 0.00442 | -0.094 | 126.881
1 | 0.63 | 0.00448 | -0.095 | 140.556
1.5 | 0.699 | 0.00454 | -0.096 | 153.851
2 | 0.767 | 0.00461 | -0.097 | 166.506
2.5 | 0.836 | 0.00467 | -0.098 | 178.832
3 | 0.899 | 0.00477 | -0.099 | 188.41
3.5 | 0.964 | 0.00496 | -0.1 | 194.268
4 | 1.027 | 0.00518 | -0.101 | 198.216
4.5 | 1.074 | 0.01382 | -0.101 | 77.738
5 | 1.13 | 0.01454 | -0.102 | 77.749
5.5 | 1.182 | 0.01531 | -0.103 | 77.196
6 | 1.226 | 0.01618 | -0.104 | 75.786
6.5 | 1.261 | 0.01717 | -0.105 | 73.421
7 | 1.28 | 0.01832 | -0.106 | 69.883
7.5 | 1.274 | 0.01965 | -0.107 | 64.862
8 | 1.214 | 0.02113 | -0.108 | 57.436
8.5 | 0.661 | 0.05492 | -0.058 | 12.04
9 | 0.684 | 0.06206 | -0.049 | 11.027
9.5 | 0.711 | 0.07512 | -0.05 | 9.465
10 | 0.739 | 0.06476 | -0.055 | 11.413
10.5 | 0.765 | 0.07092 | -0.053 | 10.787
11 | 0.791 | 0.08096 | -0.054 | 9.775
11.5 | 0.818 | 0.09363 | -0.056 | 8.74
12 | 0.845 | 0.09386 | -0.057 | 9.001

## 64. Re 3M Mach 0.50 (2)
BIGFOIL.COM POLAR EXPORT
NACA66-514 a=0.6
NACA66-514 a=0.6 |  |  |  | Cl Max: | 1.2114 | at alpha= | 12 | deg
XFOIL ncrit=9 |  |  |  | L/D Max: | 212.21 | at alpha= | 3.5 | deg
Re: | 3000000 |  |  | Cd Min: | 0.2348 | at alpha= | -20 | deg
Mach: | 0.5 |  |  | Cl=0 at alpha= | -3.8454 | deg
|  |  |  | @ Cl=0.1, Cd= | 0.0074988
|  |  |  | @ Cl=0.4, Cd= | 0.006419
|  |  |  | @ Cl=0.6, Cd= | 0.0044322
alpha (deg) | Cl | Cd | Cm | Cl/Cd
-20 | -0.4888 | 0.2348 | -0.0236 | -2.0818
-19.5 | -0.4677 | 0.22676 | -0.0285 | -2.0625
-19 | -0.4457 | 0.21981 | -0.0334 | -2.0277
-18.5 | -0.4252 | 0.21141 | -0.0382 | -2.0113
-17.5 | -0.3854 | 0.19436 | -0.0477 | -1.9829
-17 | -0.3617 | 0.18827 | -0.0524 | -1.9212
-16.5 | -0.3417 | 0.18025 | -0.057 | -1.8957
-16 | -0.3248 | 0.17129 | -0.0617 | -1.8962
-15.5 | -0.3051 | 0.16366 | -0.0662 | -1.8642
-15 | -0.2917 | 0.15392 | -0.071 | -1.8951
-14.5 | -0.27 | 0.14748 | -0.0753 | -1.8308
-14 | -0.2508 | 0.14042 | -0.0796 | -1.7861
-13 | -0.2242 | 0.12356 | -0.0886 | -1.8145
-12.5 | -0.2066 | 0.11674 | -0.0927 | -1.7697
-12 | -0.1901 | 0.10989 | -0.0967 | -1.7299
-11.5 | -0.1838 | 0.10091 | -0.1014 | -1.8214
-11 | -0.1775 | 0.09259 | -0.1057 | -1.9171
-10.5 | -0.1751 | 0.0843 | -0.1103 | -2.0771
-10 | -0.1637 | 0.07799 | -0.1139 | -2.099
-9.5 | -0.1634 | 0.07005 | -0.1183 | -2.3326
-9 | -0.1664 | 0.06183 | -0.1232 | -2.6913
-8.5 | -0.1883 | 0.05039 | -0.1329 | -3.7369
-8 | -0.2238 | 0.04196 | -0.1351 | -5.3337
-7.5 | -0.2596 | 0.0357 | -0.1292 | -7.2717
-7 | -0.2776 | 0.02818 | -0.1235 | -9.851
-6.5 | -0.2825 | 0.02037 | -0.1168 | -13.8684
-6 | -0.2479 | 0.01624 | -0.1126 | -15.2648
-5.5 | -0.2026 | 0.01224 | -0.1091 | -16.5523
-5 | -0.1439 | 0.01025 | -0.107 | -14.039
-4.5 | -0.0839 | 0.00898 | -0.1051 | -9.343
-4 | -0.02 | 0.00831 | -0.1041 | -2.4067
-3.5 | 0.0447 | 0.0078 | -0.1035 | 5.7308
-3 | 0.1108 | 0.00744 | -0.1033 | 14.8925
-2.5 | 0.176 | 0.00705 | -0.1032 | 24.9645
-2 | 0.2429 | 0.00684 | -0.1035 | 35.5117
-1.5 | 0.3101 | 0.00671 | -0.1041 | 46.2146
-1 | 0.3769 | 0.00659 | -0.1047 | 57.1927
-0.5 | 0.4404 | 0.00612 | -0.105 | 71.9608
0 | 0.4941 | 0.00479 | -0.1041 | 103.1524
0.5 | 0.5591 | 0.00445 | -0.1045 | 125.6404
1 | 0.6279 | 0.00442 | -0.1055 | 142.0588
1.5 | 0.6969 | 0.00443 | -0.1064 | 157.3138
2 | 0.7661 | 0.00448 | -0.1074 | 171.0045
2.5 | 0.8361 | 0.00448 | -0.1083 | 186.6295
3 | 0.9043 | 0.00447 | -0.1087 | 202.3043
3.5 | 0.9698 | 0.00457 | -0.1084 | 212.2101
4 | 0.9528 | 0.00616 | -0.0924 | 154.6753
4.5 | 0.9191 | 0.00836 | -0.0749 | 109.9402
5 | 0.8924 | 0.01122 | -0.0605 | 79.5365
5.5 | 0.8752 | 0.01408 | -0.0485 | 62.1591
6 | 0.8762 | 0.0169 | -0.0404 | 51.8462
7.5 | 1.0031 | 0.02199 | -0.0331 | 45.6162
8 | 1.0439 | 0.02356 | -0.0297 | 44.3081
8.5 | 1.0782 | 0.02559 | -0.0255 | 42.1336
9 | 1.1156 | 0.02756 | -0.0217 | 40.479
9.5 | 1.1463 | 0.03007 | -0.0174 | 38.1211
10 | 1.174 | 0.0329 | -0.013 | 35.6839
10.5 | 1.1931 | 0.03647 | -0.0081 | 32.7146
11 | 1.2063 | 0.04065 | -0.0032 | 29.6753
11.5 | 1.2104 | 0.04579 | 0.0019 | 26.4337
12 | 1.2114 | 0.05184 | 0.0058 | 23.3681
12.5 | 1.1821 | 0.06129 | 0.0084 | 19.287
13 | 1.1495 | 0.07237 | 0.0079 | 15.8837
13.5 | 1.1161 | 0.08484 | 0.0042 | 13.1554
14 | 1.0836 | 0.09865 | -0.0022 | 10.9843
14.5 | 1.0556 | 0.11316 | -0.0107 | 9.3284
15 | 1.026 | 0.12941 | -0.0213 | 7.9283
15.5 | 1.008 | 0.14468 | -0.0311 | 6.9671
16 | 0.991 | 0.16025 | -0.0404 | 6.1841
16.5 | 0.9798 | 0.17485 | -0.0494 | 5.6037
17 | 0.9662 | 0.19098 | -0.059 | 5.0592

## 65. Re 4M Mach 0.00 (1)
BIGFOIL.COM POLAR EXPORT
NACA66-514 a=0.6
NACA66-514 a=0.6 |  |  |  | Cl Max: | 1.409 | at alpha= | 11 | deg
JavaFoil+Calcfoil stall+Eppler ext transition |  |  |  | L/D Max: | 217.707 | at alpha= | 3.5 | deg
Re: | 4000000 |  |  | Cd Min: | 0.00379 | at alpha= | 3 | deg
Mach: | 0 |  |  | Cl=0 at alpha= | -3.517 | deg
|  |  |  | @ Cl=0.1, Cd= | 0.0063713
|  |  |  | @ Cl=0.4, Cd= | 0.0048213
|  |  |  | @ Cl=0.6, Cd= | 0.0038
alpha (deg) | Cl | Cd | Cm | Cl/Cd
-19 | -0.493 | 0.16798 | -0.021 | -2.933
-18.5 | -0.511 | 0.15993 | -0.021 | -3.197
-18 | -0.53 | 0.14969 | -0.022 | -3.538
-17.5 | -0.548 | 0.14352 | -0.022 | -3.815
-17 | -0.565 | 0.13467 | -0.023 | -4.194
-16.5 | -0.581 | 0.12644 | -0.023 | -4.597
-16 | -0.596 | 0.11935 | -0.024 | -4.996
-15.5 | -0.607 | 0.11517 | -0.024 | -5.269
-15 | -0.615 | 0.10753 | -0.025 | -5.717
-14.5 | -0.621 | 0.10112 | -0.025 | -6.137
-14 | -0.624 | 0.09535 | -0.026 | -6.543
-13.5 | -0.624 | 0.09036 | -0.026 | -6.91
-13 | -0.622 | 0.08444 | -0.027 | -7.364
-12.5 | -0.616 | 0.08014 | -0.028 | -7.69
-12 | -0.608 | 0.07419 | -0.029 | -8.194
-11.5 | -0.595 | 0.07058 | -0.029 | -8.425
-11 | -0.579 | 0.06639 | -0.031 | -8.715
-10.5 | -0.559 | 0.06074 | -0.033 | -9.198
-10 | -0.534 | 0.05651 | -0.035 | -9.451
-9.5 | -0.611 | 0.01014 | -0.06 | -60.287
-9 | -0.582 | 0.00935 | -0.063 | -62.304
-8.5 | -0.54 | 0.00898 | -0.064 | -60.164
-8 | -0.495 | 0.0086 | -0.065 | -57.512
-7.5 | -0.447 | 0.00825 | -0.065 | -54.131
-7 | -0.396 | 0.00795 | -0.066 | -49.813
-6.5 | -0.343 | 0.00774 | -0.067 | -44.381
-6 | -0.289 | 0.00749 | -0.069 | -38.562
-5.5 | -0.233 | 0.00731 | -0.07 | -31.842
-5 | -0.175 | 0.00715 | -0.071 | -24.53
-4.5 | -0.117 | 0.00696 | -0.072 | -16.775
-4 | -0.057 | 0.00676 | -0.073 | -8.502
-3.5 | 0.002 | 0.00662 | -0.074 | 0.354
-3 | 0.063 | 0.00647 | -0.075 | 9.678
-2.5 | 0.123 | 0.00631 | -0.076 | 19.517
-2 | 0.184 | 0.00619 | -0.077 | 29.692
-1.5 | 0.245 | 0.00606 | -0.078 | 40.388
-1 | 0.306 | 0.00598 | -0.079 | 51.28
-0.5 | 0.367 | 0.00586 | -0.08 | 62.69
0 | 0.428 | 0.00394 | -0.081 | 108.782
0.5 | 0.489 | 0.004 | -0.082 | 122.336
1 | 0.55 | 0.0038 | -0.083 | 144.572
1.5 | 0.609 | 0.0038 | -0.084 | 160.358
2 | 0.67 | 0.00387 | -0.085 | 173.162
2.5 | 0.73 | 0.00388 | -0.086 | 188.022
3 | 0.787 | 0.00379 | -0.087 | 207.563
3.5 | 0.845 | 0.00388 | -0.088 | 217.707
4 | 0.899 | 0.00529 | -0.088 | 169.793
4.5 | 0.953 | 0.00605 | -0.089 | 157.555
5 | 0.999 | 0.01111 | -0.089 | 89.932
5.5 | 1.052 | 0.01157 | -0.09 | 90.859
6 | 1.102 | 0.01201 | -0.091 | 91.737
6.5 | 1.151 | 0.01249 | -0.092 | 92.109
7 | 1.197 | 0.01298 | -0.093 | 92.22
7.5 | 1.241 | 0.01359 | -0.094 | 91.252
8 | 1.281 | 0.0142 | -0.095 | 90.205
8.5 | 1.315 | 0.01482 | -0.096 | 88.736
9 | 1.345 | 0.01557 | -0.096 | 86.397
9.5 | 1.37 | 0.01631 | -0.097 | 83.989
10 | 1.389 | 0.01702 | -0.098 | 81.644
10.5 | 1.404 | 0.01784 | -0.099 | 78.668
11 | 1.409 | 0.01885 | -0.1 | 74.747
11.5 | 1.405 | 0.01976 | -0.101 | 71.11
12 | 1.395 | 0.02078 | -0.101 | 67.114
12.5 | 1.377 | 0.02214 | -0.102 | 62.193
13 | 1.354 | 0.02326 | -0.103 | 58.238
13.5 | 1.326 | 0.02458 | -0.104 | 53.962
14 | 1.293 | 0.0261 | -0.104 | 49.526
14.5 | 1.254 | 0.0279 | -0.105 | 44.965
15 | 1.21 | 0.03073 | -0.105 | 39.364
15.5 | 1.156 | 0.03578 | -0.104 | 32.312
16 | 0.961 | 0.1138 | -0.064 | 8.442

## 66. Re 4M Mach 0.00 (2)
BIGFOIL.COM POLAR EXPORT
NACA66-514 a=0.6
NACA66-514 a=0.6 |  |  |  | Cl Max: | 1.6623 | at alpha= | 20 | deg
XFOIL ncrit=9 |  |  |  | L/D Max: | 206.135 | at alpha= | 3 | deg
Re: | 4000000 |  |  | Cd Min: | 0.06282 | at alpha= | 20 | deg
Mach: | 0 |  |  | Cl=0 at alpha= | -3.7242 | deg
|  |  |  | @ Cl=0.1, Cd= | 0.0062808
|  |  |  | @ Cl=0.4, Cd= | 0.0045502
|  |  |  | @ Cl=0.6, Cd= | 0.003616
alpha (deg) | Cl | Cd | Cm | Cl/Cd
-20 | -1.2141 | 0.0482 | -0.1075 | -25.1888
-19.5 | -1.2502 | 0.03892 | -0.1116 | -32.1223
-19 | -1.2644 | 0.03354 | -0.1117 | -37.6983
-18.5 | -1.2607 | 0.03024 | -0.1105 | -41.6898
-18 | -1.2551 | 0.0274 | -0.1084 | -45.8066
-17.5 | -1.2414 | 0.02532 | -0.106 | -49.0284
-17 | -1.2378 | 0.0228 | -0.102 | -54.2895
-16.5 | -1.2259 | 0.02092 | -0.0979 | -58.5994
-16 | -1.2072 | 0.01945 | -0.0938 | -62.0668
-15.5 | -1.1839 | 0.01839 | -0.0898 | -64.3774
-15 | -1.1529 | 0.01752 | -0.0867 | -65.8048
-14.5 | -1.1133 | 0.01674 | -0.085 | -66.5054
-14 | -1.072 | 0.01596 | -0.0836 | -67.1679
-13.5 | -1.0273 | 0.0153 | -0.0826 | -67.1438
-13 | -0.9812 | 0.01467 | -0.0818 | -66.8848
-12.5 | -0.9338 | 0.01408 | -0.0812 | -66.321
-12 | -0.8911 | 0.01291 | -0.0799 | -69.024
-11.5 | -0.8423 | 0.01225 | -0.0794 | -68.7592
-11 | -0.7904 | 0.01186 | -0.0794 | -66.6442
-10.5 | -0.7381 | 0.01149 | -0.0794 | -64.2385
-10 | -0.6857 | 0.01108 | -0.0794 | -61.8863
-9.5 | -0.6329 | 0.01068 | -0.0795 | -59.2603
-9 | -0.5795 | 0.01028 | -0.0796 | -56.3716
-8.5 | -0.5254 | 0.00992 | -0.0799 | -52.9637
-8 | -0.4761 | 0.00898 | -0.0793 | -53.0178
-7.5 | -0.4213 | 0.00867 | -0.0796 | -48.5928
-7 | -0.3662 | 0.00838 | -0.08 | -43.6993
-6.5 | -0.311 | 0.0081 | -0.0804 | -38.3951
-6 | -0.2552 | 0.00788 | -0.0809 | -32.3858
-5.5 | -0.1992 | 0.00762 | -0.0815 | -26.1417
-5 | -0.1446 | 0.00715 | -0.0817 | -20.2238
-4.5 | -0.0884 | 0.00688 | -0.0823 | -12.8488
-4 | -0.0315 | 0.00668 | -0.083 | -4.7156
-3.5 | 0.0256 | 0.0065 | -0.0837 | 3.9385
-3 | 0.0829 | 0.00635 | -0.0845 | 13.0551
-2.5 | 0.1397 | 0.00612 | -0.0851 | 22.8268
-2 | 0.1971 | 0.00599 | -0.0859 | 32.9048
-1.5 | 0.2545 | 0.00586 | -0.0867 | 43.43
-0.5 | 0.3654 | 0.00508 | -0.0878 | 71.9291
0 | 0.4183 | 0.00427 | -0.0882 | 97.9625
0.5 | 0.4723 | 0.00366 | -0.0885 | 129.0437
1 | 0.5301 | 0.00363 | -0.0894 | 146.0331
1.5 | 0.5883 | 0.00362 | -0.0903 | 162.5138
2 | 0.6471 | 0.0036 | -0.0914 | 179.75
2.5 | 0.705 | 0.00366 | -0.0923 | 192.623
3 | 0.7627 | 0.0037 | -0.0932 | 206.1351
3.5 | 0.8024 | 0.00474 | -0.0908 | 169.2827
4 | 0.8328 | 0.00595 | -0.0867 | 139.9664
4.5 | 0.8524 | 0.00718 | -0.0804 | 118.7187
5 | 0.8582 | 0.00816 | -0.0711 | 105.1716
5.5 | 0.8669 | 0.00936 | -0.063 | 92.6175
6 | 0.8835 | 0.01055 | -0.0568 | 83.7441
6.5 | 0.9088 | 0.01149 | -0.0523 | 79.0949
7 | 0.9549 | 0.01216 | -0.0519 | 78.528
8.5 | 1.0746 | 0.01463 | -0.0477 | 73.4518
9 | 1.1124 | 0.01543 | -0.0459 | 72.0933
9.5 | 1.1482 | 0.01634 | -0.0439 | 70.2693
10 | 1.1825 | 0.01737 | -0.0418 | 68.0771
10.5 | 1.2153 | 0.01849 | -0.0395 | 65.7274
11 | 1.2507 | 0.01951 | -0.0378 | 64.1056
11.5 | 1.2847 | 0.02064 | -0.036 | 62.2432
12 | 1.3165 | 0.02193 | -0.034 | 60.0319
12.5 | 1.3462 | 0.02339 | -0.0318 | 57.5545
13 | 1.3767 | 0.02483 | -0.0299 | 55.445
13.5 | 1.4076 | 0.02628 | -0.0282 | 53.5616
14 | 1.4379 | 0.02782 | -0.0265 | 51.6858
14.5 | 1.4653 | 0.02958 | -0.0248 | 49.5368
15 | 1.4912 | 0.0315 | -0.0229 | 47.3397
15.5 | 1.5134 | 0.03377 | -0.0209 | 44.8149
16 | 1.5388 | 0.03584 | -0.0194 | 42.9353
16.5 | 1.5638 | 0.03798 | -0.018 | 41.1743
17 | 1.5843 | 0.04058 | -0.0165 | 39.0414
17.5 | 1.6022 | 0.04348 | -0.015 | 36.8491
18 | 1.6154 | 0.04693 | -0.0135 | 34.4215
18.5 | 1.632 | 0.0502 | -0.0125 | 32.51
19 | 1.6453 | 0.05389 | -0.0116 | 30.5307
19.5 | 1.6557 | 0.05806 | -0.0109 | 28.5171
20 | 1.6623 | 0.06282 | -0.0106 | 26.4613

## 67. Re 4M Mach 0.10 (1)
BIGFOIL.COM POLAR EXPORT
NACA66-514 a=0.6
NACA66-514 a=0.6 |  |  |  | Cl Max: | 1.403 | at alpha= | 11 | deg
JavaFoil+Calcfoil stall+Eppler ext transition |  |  |  | L/D Max: | 218.282 | at alpha= | 3.5 | deg
Re: | 4000000 |  |  | Cd Min: | 0.00379 | at alpha= | 3 | deg
Mach: | 0.1 |  |  | Cl=0 at alpha= | -3.5167 | deg
|  |  |  | @ Cl=0.1, Cd= | 0.0063729
|  |  |  | @ Cl=0.4, Cd= | 0.0048841
|  |  |  | @ Cl=0.6, Cd= | 0.003844
alpha (deg) | Cl | Cd | Cm | Cl/Cd
-18.5 | -0.464 | 0.16201 | -0.021 | -2.861
-18 | -0.485 | 0.15509 | -0.022 | -3.125
-17.5 | -0.505 | 0.14718 | -0.022 | -3.435
-17 | -0.526 | 0.13785 | -0.022 | -3.815
-16.5 | -0.546 | 0.13101 | -0.023 | -4.165
-16 | -0.564 | 0.12199 | -0.023 | -4.624
-15.5 | -0.578 | 0.11573 | -0.024 | -4.994
-15 | -0.589 | 0.10844 | -0.025 | -5.432
-14.5 | -0.598 | 0.10377 | -0.025 | -5.762
-14 | -0.604 | 0.09747 | -0.026 | -6.201
-13.5 | -0.608 | 0.0908 | -0.026 | -6.695
-13 | -0.608 | 0.0853 | -0.027 | -7.131
-12.5 | -0.605 | 0.08039 | -0.028 | -7.527
-12 | -0.599 | 0.0748 | -0.029 | -8.006
-11.5 | -0.588 | 0.07104 | -0.029 | -8.277
-11 | -0.574 | 0.06681 | -0.03 | -8.584
-10.5 | -0.555 | 0.06177 | -0.032 | -8.98
-10 | -0.531 | 0.05771 | -0.033 | -9.194
-9.5 | -0.507 | 0.05133 | -0.038 | -9.872
-9 | -0.582 | 0.00945 | -0.063 | -61.603
-8.5 | -0.54 | 0.00897 | -0.064 | -60.208
-8 | -0.495 | 0.0086 | -0.065 | -57.629
-7.5 | -0.448 | 0.00827 | -0.066 | -54.145
-7 | -0.397 | 0.00805 | -0.067 | -49.379
-6.5 | -0.345 | 0.00775 | -0.068 | -44.498
-6 | -0.29 | 0.00755 | -0.069 | -38.396
-5.5 | -0.234 | 0.00735 | -0.07 | -31.827
-5 | -0.176 | 0.0071 | -0.071 | -24.821
-4.5 | -0.117 | 0.00694 | -0.072 | -16.905
-4 | -0.058 | 0.00676 | -0.073 | -8.539
-3.5 | 0.002 | 0.0066 | -0.074 | 0.357
-3 | 0.063 | 0.00647 | -0.075 | 9.723
-2.5 | 0.124 | 0.00631 | -0.076 | 19.599
-2 | 0.185 | 0.00616 | -0.077 | 29.997
-1.5 | 0.246 | 0.00607 | -0.078 | 40.509
-1 | 0.308 | 0.00595 | -0.079 | 51.74
-0.5 | 0.369 | 0.00587 | -0.08 | 62.868
0 | 0.43 | 0.00393 | -0.081 | 109.624
0.5 | 0.491 | 0.00398 | -0.082 | 123.343
1 | 0.552 | 0.00382 | -0.083 | 144.517
1.5 | 0.612 | 0.00385 | -0.084 | 159.215
2 | 0.673 | 0.00387 | -0.085 | 173.928
2.5 | 0.734 | 0.00395 | -0.086 | 185.884
3 | 0.79 | 0.00379 | -0.087 | 208.364
3.5 | 0.849 | 0.00389 | -0.088 | 218.282
4 | 0.903 | 0.00533 | -0.089 | 169.264
4.5 | 0.957 | 0.00608 | -0.09 | 157.278
5 | 1.004 | 0.01119 | -0.09 | 89.678
5.5 | 1.056 | 0.01165 | -0.091 | 90.63
6 | 1.107 | 0.01211 | -0.092 | 91.373
6.5 | 1.155 | 0.01262 | -0.093 | 91.523
7 | 1.201 | 0.0131 | -0.093 | 91.72
7.5 | 1.245 | 0.01371 | -0.094 | 90.758
8 | 1.285 | 0.01434 | -0.095 | 89.635
8.5 | 1.318 | 0.01496 | -0.096 | 88.097
9 | 1.347 | 0.01573 | -0.097 | 85.615
9.5 | 1.37 | 0.01649 | -0.098 | 83.071
10 | 1.388 | 0.01724 | -0.099 | 80.53
10.5 | 1.4 | 0.01805 | -0.099 | 77.595
11 | 1.403 | 0.01914 | -0.1 | 73.317
11.5 | 1.396 | 0.02005 | -0.101 | 69.6
12 | 1.381 | 0.0213 | -0.102 | 64.816
12.5 | 1.359 | 0.02255 | -0.103 | 60.268
13 | 1.331 | 0.0238 | -0.103 | 55.934
13.5 | 1.296 | 0.02552 | -0.104 | 50.806
14 | 1.258 | 0.02674 | -0.105 | 47.059
14.5 | 1.21 | 0.02984 | -0.105 | 40.545
15 | 1.155 | 0.03421 | -0.104 | 33.768
15.5 | 0.953 | 0.11011 | -0.063 | 8.652
16 | 0.909 | 0.11876 | -0.06 | 7.653

## 68. Re 4M Mach 0.10 (2)
BIGFOIL.COM POLAR EXPORT
NACA66-514 a=0.6
NACA66-514 a=0.6 |  |  |  | Cl Max: | 1.6463 | at alpha= | 20 | deg
XFOIL ncrit=9 |  |  |  | L/D Max: | 206.846 | at alpha= | 3 | deg
Re: | 4000000 |  |  | Cd Min: | 0.06716 | at alpha= | 20 | deg
Mach: | 0.1 |  |  | Cl=0 at alpha= | -3.7261 | deg
|  |  |  | @ Cl=0.1, Cd= | 0.0062942
|  |  |  | @ Cl=0.4, Cd= | 0.0046088
|  |  |  | @ Cl=0.6, Cd= | 0.0036273
alpha (deg) | Cl | Cd | Cm | Cl/Cd
-19 | -1.1808 | 0.04329 | -0.1134 | -27.2765
-18.5 | -1.2016 | 0.03653 | -0.1153 | -32.8935
-18 | -1.2117 | 0.03182 | -0.1145 | -38.0798
-17.5 | -1.2099 | 0.02855 | -0.1124 | -42.3783
-17 | -1.2094 | 0.02555 | -0.1091 | -47.3346
-16.5 | -1.1928 | 0.02376 | -0.1061 | -50.202
-16 | -1.1912 | 0.02119 | -0.1008 | -56.2152
-15.5 | -1.1747 | 0.0196 | -0.0961 | -59.9337
-15 | -1.1513 | 0.01851 | -0.0916 | -62.1988
-14.5 | -1.115 | 0.01764 | -0.0892 | -63.2086
-14 | -1.0751 | 0.01674 | -0.0873 | -64.2234
-13.5 | -1.0312 | 0.01599 | -0.0859 | -64.4903
-13 | -0.986 | 0.01524 | -0.0847 | -64.6982
-12.5 | -0.9389 | 0.01457 | -0.0837 | -64.4406
-12 | -0.8925 | 0.01371 | -0.0827 | -65.0985
-11.5 | -0.8474 | 0.01261 | -0.0815 | -67.2006
-11 | -0.7956 | 0.01214 | -0.0812 | -65.5354
-10.5 | -0.7429 | 0.01173 | -0.081 | -63.3333
-10 | -0.6901 | 0.0113 | -0.0809 | -61.0708
-9.5 | -0.6369 | 0.01086 | -0.0808 | -58.6464
-9 | -0.5831 | 0.01042 | -0.0809 | -55.9597
-8.5 | -0.5286 | 0.01005 | -0.081 | -52.597
-8 | -0.4788 | 0.00911 | -0.0804 | -52.5576
-7.5 | -0.4239 | 0.00874 | -0.0806 | -48.5011
-7 | -0.3683 | 0.00845 | -0.0809 | -43.5858
-6.5 | -0.3128 | 0.00815 | -0.0812 | -38.3804
-6 | -0.2566 | 0.00792 | -0.0817 | -32.399
-5.5 | -0.2001 | 0.00765 | -0.0822 | -26.1569
-5 | -0.1451 | 0.00719 | -0.0824 | -20.1808
-4.5 | -0.0887 | 0.0069 | -0.0829 | -12.8551
-4 | -0.0315 | 0.00669 | -0.0836 | -4.7085
-3.5 | 0.026 | 0.00651 | -0.0843 | 3.9939
-3 | 0.0837 | 0.00636 | -0.085 | 13.1604
-2.5 | 0.1407 | 0.00613 | -0.0856 | 22.9527
-2 | 0.1985 | 0.006 | -0.0864 | 33.0833
-1.5 | 0.2562 | 0.00588 | -0.0872 | 43.5714
-1 | 0.3133 | 0.00572 | -0.0879 | 54.7727
-0.5 | 0.3678 | 0.0051 | -0.0884 | 72.1176
0 | 0.4209 | 0.00429 | -0.0887 | 98.1119
0.5 | 0.4752 | 0.00367 | -0.0891 | 129.4823
1 | 0.5334 | 0.00364 | -0.0899 | 146.5385
1.5 | 0.5919 | 0.00363 | -0.0909 | 163.0579
2 | 0.6511 | 0.00361 | -0.092 | 180.3601
2.5 | 0.7094 | 0.00367 | -0.0929 | 193.297
3 | 0.7674 | 0.00371 | -0.0938 | 206.8464
4 | 0.8367 | 0.00598 | -0.0869 | 139.9164
4.5 | 0.8546 | 0.00722 | -0.0802 | 118.3657
5 | 0.8578 | 0.00823 | -0.0703 | 104.2284
5.5 | 0.8663 | 0.00949 | -0.0623 | 91.2856
6 | 0.8826 | 0.01072 | -0.056 | 82.3321
6.5 | 0.908 | 0.01166 | -0.0514 | 77.8731
7 | 0.958 | 0.01237 | -0.0519 | 77.4454
7.5 | 1.0034 | 0.01316 | -0.0515 | 76.2462
8 | 1.0409 | 0.01394 | -0.0494 | 74.67
8.5 | 1.0758 | 0.01488 | -0.0469 | 72.2984
9 | 1.1131 | 0.01573 | -0.045 | 70.7629
9.5 | 1.1494 | 0.01666 | -0.043 | 68.9916
10 | 1.1834 | 0.01774 | -0.0407 | 66.708
10.5 | 1.2164 | 0.01889 | -0.0385 | 64.3939
11 | 1.2526 | 0.01991 | -0.0368 | 62.9131
11.5 | 1.2857 | 0.02114 | -0.0347 | 60.8184
12 | 1.3183 | 0.02244 | -0.0327 | 58.7478
12.5 | 1.3467 | 0.02404 | -0.0304 | 56.0191
13 | 1.3788 | 0.02544 | -0.0286 | 54.1981
13.5 | 1.4097 | 0.02695 | -0.0268 | 52.308
14 | 1.439 | 0.02863 | -0.0249 | 50.262
14.5 | 1.4672 | 0.0304 | -0.0231 | 48.2632
15 | 1.4901 | 0.03264 | -0.0209 | 45.6526
15.5 | 1.5152 | 0.03477 | -0.0191 | 43.5778
16 | 1.5407 | 0.03691 | -0.0176 | 41.7421
16.5 | 1.5634 | 0.03938 | -0.016 | 39.7004
17 | 1.5818 | 0.04228 | -0.0143 | 37.4125
17.5 | 1.5975 | 0.04551 | -0.0126 | 35.1022
18 | 1.6151 | 0.04872 | -0.0114 | 33.1507
18.5 | 1.6291 | 0.05241 | -0.0104 | 31.0838
19 | 1.6385 | 0.05669 | -0.0095 | 28.9028
19.5 | 1.6452 | 0.0615 | -0.0089 | 26.7512
20 | 1.6463 | 0.06716 | -0.0088 | 24.5131

## 69. Re 4M Mach 0.25 (1)
BIGFOIL.COM POLAR EXPORT
NACA66-514 a=0.6
NACA66-514 a=0.6 |  |  |  | Cl Max: | 1.369 | at alpha= | 10 | deg
JavaFoil+Calcfoil stall+Eppler ext transition |  |  |  | L/D Max: | 224.928 | at alpha= | 3 | deg
Re: | 4000000 |  |  | Cd Min: | 0.00361 | at alpha= | 3 | deg
Mach: | 0.25 |  |  | Cl=0 at alpha= | -3.5164 | deg
|  |  |  | @ Cl=0.1, Cd= | 0.0064366
|  |  |  | @ Cl=0.4, Cd= | 0.0052633
|  |  |  | @ Cl=0.6, Cd= | 0.0038566
alpha (deg) | Cl | Cd | Cm | Cl/Cd
-16 | -0.255 | 0.13647 | -0.024 | -1.869
-15.5 | -0.308 | 0.1334 | -0.024 | -2.308
-15 | -0.354 | 0.12592 | -0.024 | -2.808
-14.5 | -0.394 | 0.1151 | -0.024 | -3.427
-14 | -0.431 | 0.10848 | -0.025 | -3.971
-13.5 | -0.462 | 0.10204 | -0.025 | -4.529
-13 | -0.488 | 0.09145 | -0.026 | -5.339
-12.5 | -0.508 | 0.0868 | -0.027 | -5.857
-12 | -0.522 | 0.08116 | -0.028 | -6.437
-11.5 | -0.53 | 0.075 | -0.028 | -7.066
-11 | -0.531 | 0.06982 | -0.03 | -7.605
-10.5 | -0.523 | 0.06519 | -0.03 | -8.028
-10 | -0.508 | 0.06072 | -0.032 | -8.374
-9.5 | -0.488 | 0.05697 | -0.033 | -8.571
-9 | -0.465 | 0.0523 | -0.035 | -8.885
-8.5 | -0.437 | 0.04774 | -0.038 | -9.16
-8 | -0.497 | 0.00897 | -0.067 | -55.333
-7.5 | -0.451 | 0.00864 | -0.068 | -52.223
-7 | -0.402 | 0.00822 | -0.069 | -48.969
-6.5 | -0.35 | 0.00794 | -0.07 | -44.13
-6 | -0.296 | 0.00775 | -0.071 | -38.193
-5.5 | -0.239 | 0.00744 | -0.072 | -32.1
-5 | -0.18 | 0.00726 | -0.073 | -24.823
-4.5 | -0.12 | 0.00701 | -0.074 | -17.158
-4 | -0.059 | 0.00684 | -0.075 | -8.657
-3.5 | 0.002 | 0.00667 | -0.076 | 0.362
-3 | 0.065 | 0.00651 | -0.077 | 9.923
-2.5 | 0.127 | 0.00638 | -0.078 | 19.908
-2 | 0.19 | 0.0062 | -0.079 | 30.593
-1.5 | 0.253 | 0.0061 | -0.08 | 41.404
-1 | 0.316 | 0.00601 | -0.081 | 52.646
-0.5 | 0.379 | 0.0059 | -0.082 | 64.308
0 | 0.442 | 0.00399 | -0.083 | 110.68
0.5 | 0.504 | 0.00385 | -0.084 | 131.117
1 | 0.567 | 0.00383 | -0.085 | 147.858
1.5 | 0.629 | 0.00388 | -0.087 | 162.332
2 | 0.691 | 0.00372 | -0.088 | 185.811
2.5 | 0.753 | 0.00375 | -0.089 | 200.825
3 | 0.811 | 0.00361 | -0.09 | 224.928
3.5 | 0.871 | 0.00436 | -0.09 | 199.771
4 | 0.925 | 0.00558 | -0.091 | 165.679
4.5 | 0.98 | 0.00636 | -0.092 | 154.279
5 | 1.028 | 0.01164 | -0.092 | 88.384
5.5 | 1.081 | 0.01213 | -0.093 | 89.136
6 | 1.132 | 0.01266 | -0.094 | 89.443
6.5 | 1.18 | 0.01321 | -0.095 | 89.329
7 | 1.225 | 0.01375 | -0.096 | 89.062
7.5 | 1.266 | 0.01439 | -0.097 | 87.96
8 | 1.303 | 0.01512 | -0.098 | 86.207
8.5 | 1.331 | 0.01585 | -0.099 | 83.991
9 | 1.352 | 0.01666 | -0.099 | 81.153
9.5 | 1.365 | 0.01767 | -0.1 | 77.23
10 | 1.369 | 0.0186 | -0.101 | 73.633
10.5 | 1.365 | 0.01958 | -0.102 | 69.71
11 | 1.346 | 0.02076 | -0.103 | 64.842
11.5 | 1.31 | 0.0223 | -0.103 | 58.748
12 | 1.262 | 0.02372 | -0.104 | 53.202
12.5 | 1.2 | 0.02564 | -0.105 | 46.816
13 | 0.957 | 0.086 | -0.063 | 11.126
13.5 | 0.889 | 0.09187 | -0.062 | 9.677
14 | 0.81 | 0.10314 | -0.053 | 7.85
14.5 | 0.73 | 0.11314 | -0.051 | 6.452
15 | 0.645 | 0.1252 | -0.049 | 5.155

## 70. Re 4M Mach 0.25 (2)
BIGFOIL.COM POLAR EXPORT
NACA66-514 a=0.6
NACA66-514 a=0.6 |  |  |  | Cl Max: | 1.5667 | at alpha= | 17.5 | deg
XFOIL ncrit=9 |  |  |  | L/D Max: | 210.504 | at alpha= | 3 | deg
Re: | 4000000 |  |  | Cd Min: | 0.17435 | at alpha= | -17.5 | deg
Mach: | 0.25 |  |  | Cl=0 at alpha= | -3.7382 | deg
|  |  |  | @ Cl=0.1, Cd= | 0.0063744
|  |  |  | @ Cl=0.4, Cd= | 0.0049393
|  |  |  | @ Cl=0.6, Cd= | 0.0036859
alpha (deg) | Cl | Cd | Cm | Cl/Cd
-17.5 | -0.4021 | 0.17435 | -0.0451 | -2.3063
-17 | -0.3843 | 0.16814 | -0.0492 | -2.2856
-16.5 | -0.3708 | 0.16051 | -0.0534 | -2.3101
-16 | -0.3671 | 0.15001 | -0.0584 | -2.4472
-15.5 | -0.3479 | 0.14445 | -0.0622 | -2.4084
-15 | -0.3349 | 0.13721 | -0.0663 | -2.4408
-14 | -0.3358 | 0.1167 | -0.0764 | -2.8775
-13.5 | -0.3223 | 0.1103 | -0.0802 | -2.922
-13 | -0.8616 | 0.0278 | -0.1153 | -30.9928
-12.5 | -0.8966 | 0.02294 | -0.1052 | -39.0846
-12 | -0.8809 | 0.01969 | -0.1002 | -44.7384
-11.5 | -0.8408 | 0.01808 | -0.0974 | -46.5044
-11 | -0.8057 | 0.01573 | -0.0942 | -51.2206
-10.5 | -0.762 | 0.01401 | -0.0918 | -54.3897
-10 | -0.7079 | 0.01331 | -0.0906 | -53.1856
-9.5 | -0.6544 | 0.01245 | -0.0895 | -52.5622
-9 | -0.6005 | 0.01162 | -0.0885 | -51.6781
-8.5 | -0.5448 | 0.01097 | -0.0878 | -49.6627
-8 | -0.4883 | 0.01043 | -0.0873 | -46.8169
-7.5 | -0.4369 | 0.00933 | -0.0861 | -46.8274
-7 | -0.3798 | 0.00889 | -0.0859 | -42.7222
-6.5 | -0.3221 | 0.00852 | -0.0858 | -37.8052
-6 | -0.2638 | 0.00818 | -0.0859 | -32.2494
-5.5 | -0.2054 | 0.00784 | -0.0861 | -26.199
-5 | -0.1465 | 0.00758 | -0.0865 | -19.3272
-4.5 | -0.0901 | 0.00703 | -0.0864 | -12.8165
-4 | -0.0311 | 0.00679 | -0.0869 | -4.5803
-3.5 | 0.0283 | 0.00659 | -0.0875 | 4.2944
-3 | 0.0878 | 0.00642 | -0.0881 | 13.676
-2.5 | 0.1467 | 0.0062 | -0.0887 | 23.6613
-2 | 0.2061 | 0.00607 | -0.0894 | 33.9539
-1.5 | 0.2657 | 0.00597 | -0.0902 | 44.5059
-1 | 0.3253 | 0.00581 | -0.091 | 55.9897
-0.5 | 0.3816 | 0.00522 | -0.0915 | 73.1034
0 | 0.436 | 0.00439 | -0.0917 | 99.3166
0.5 | 0.4913 | 0.00372 | -0.092 | 132.0699
1 | 0.5513 | 0.00371 | -0.0929 | 148.5984
1.5 | 0.612 | 0.00368 | -0.0939 | 166.3043
2 | 0.6733 | 0.00367 | -0.095 | 183.4605
2.5 | 0.7335 | 0.00373 | -0.0959 | 196.6488
3 | 0.7936 | 0.00377 | -0.0968 | 210.504
3.5 | 0.8321 | 0.00485 | -0.0936 | 171.567
4 | 0.8572 | 0.00612 | -0.0879 | 140.0654
4.5 | 0.8589 | 0.00734 | -0.0774 | 117.0163
5 | 0.8565 | 0.00872 | -0.0667 | 98.2225
5.5 | 0.8642 | 0.01023 | -0.0587 | 84.477
6 | 0.8779 | 0.01171 | -0.0519 | 74.9701
6.5 | 0.9046 | 0.01268 | -0.0472 | 71.3407
7 | 0.9741 | 0.01361 | -0.0516 | 71.5724
8.5 | 1.0808 | 0.01641 | -0.0429 | 65.8623
9 | 1.1191 | 0.01739 | -0.0406 | 64.3531
9.5 | 1.154 | 0.01857 | -0.038 | 62.1432
10 | 1.1871 | 0.01993 | -0.0352 | 59.5635
10.5 | 1.2243 | 0.0211 | -0.0331 | 58.0237
11 | 1.2604 | 0.02239 | -0.0309 | 56.293
11.5 | 1.2937 | 0.0239 | -0.0284 | 54.1297
12 | 1.3219 | 0.02577 | -0.0255 | 51.2961
12.5 | 1.3564 | 0.0273 | -0.0234 | 49.685
13 | 1.3879 | 0.0291 | -0.021 | 47.6942
13.5 | 1.4169 | 0.03111 | -0.0186 | 45.5448
14 | 1.4417 | 0.03352 | -0.0159 | 43.0101
14.5 | 1.4697 | 0.03577 | -0.0137 | 41.0875
15 | 1.493 | 0.0385 | -0.0113 | 38.7792
15.5 | 1.5159 | 0.04135 | -0.0091 | 36.6602
16 | 1.5323 | 0.04489 | -0.0068 | 34.1346
16.5 | 1.5491 | 0.04859 | -0.0049 | 31.881
17 | 1.5593 | 0.05309 | -0.0031 | 29.3709
17.5 | 1.5667 | 0.05811 | -0.0018 | 26.9609
18 | 1.5662 | 0.06429 | -0.001 | 24.3615
18.5 | 1.559 | 0.0716 | -0.0011 | 21.7737
19 | 1.5457 | 0.08021 | -0.0022 | 19.2707
19.5 | 1.5332 | 0.08918 | -0.0045 | 17.1922
20 | 1.5113 | 0.10004 | -0.0083 | 15.107

## 71. Re 4M Mach 0.50 (1)
BIGFOIL.COM POLAR EXPORT
NACA66-514 a=0.6
NACA66-514 a=0.6 |  |  |  | Cl Max: | 1.282 | at alpha= | 7 | deg
JavaFoil+Calcfoil stall+Eppler ext transition |  |  |  | L/D Max: | 202.094 | at alpha= | 3.5 | deg
Re: | 4000000 |  |  | Cd Min: | 0.00356 | at alpha= | 0 | deg
Mach: | 0.5 |  |  | Cl=0 at alpha= | -3.5221 | deg
|  |  |  | @ Cl=0.1, Cd= | 0.006866
|  |  |  | @ Cl=0.4, Cd= | 0.0058411
|  |  |  | @ Cl=0.6, Cd= | 0.0041555
alpha (deg) | Cl | Cd | Cm | Cl/Cd
-20 | -0.913 | 0.16195 | -0.029 | -5.638
-19.5 | -0.885 | 0.16026 | -0.029 | -5.519
-19 | -0.856 | 0.15401 | -0.028 | -5.556
-18.5 | -0.828 | 0.14942 | -0.029 | -5.543
-18 | -0.801 | 0.14367 | -0.029 | -5.577
-17.5 | -0.774 | 0.139 | -0.03 | -5.57
-17 | -0.747 | 0.13282 | -0.03 | -5.626
-16.5 | -0.717 | 0.14901 | -0.029 | -4.815
-16 | -0.691 | 0.12603 | -0.03 | -5.48
-15.5 | -0.663 | 0.12213 | -0.03 | -5.432
-15 | -0.636 | 0.11394 | -0.031 | -5.584
-14.5 | -0.609 | 0.11004 | -0.031 | -5.534
-14 | -0.581 | 0.10663 | -0.032 | -5.452
-13.5 | -0.553 | 0.1024 | -0.031 | -5.4
-13 | -0.526 | 0.09137 | -0.032 | -5.752
-12.5 | -0.498 | 0.08607 | -0.032 | -5.788
-12 | -0.471 | 0.07888 | -0.033 | -5.967
-11.5 | -0.443 | 0.07381 | -0.034 | -6.005
-11 | -0.416 | 0.0679 | -0.034 | -6.122
-10.5 | -0.388 | 0.06369 | -0.035 | -6.097
-10 | -0.359 | 0.07493 | -0.033 | -4.796
-9.5 | -0.332 | 0.0662 | -0.033 | -5.012
-9 | -0.304 | 0.0595 | -0.034 | -5.113
-8.5 | -0.277 | 0.05504 | -0.035 | -5.025
-8 | -0.249 | 0.05012 | -0.036 | -4.968
-7.5 | -0.221 | 0.04961 | -0.036 | -4.458
-7 | -0.241 | 0.05 | -0.034 | -4.825
-6.5 | -0.273 | 0.04276 | -0.036 | -6.387
-6 | -0.246 | 0.03943 | -0.039 | -6.245
-5.5 | -0.255 | 0.00817 | -0.08 | -31.225
-5 | -0.196 | 0.00794 | -0.081 | -24.684
-4.5 | -0.132 | 0.00758 | -0.083 | -17.38
-4 | -0.065 | 0.00729 | -0.084 | -8.961
-3.5 | 0.003 | 0.00711 | -0.085 | 0.377
-3 | 0.072 | 0.00693 | -0.086 | 10.353
-2.5 | 0.142 | 0.00677 | -0.087 | 20.902
-2 | 0.212 | 0.00655 | -0.089 | 32.328
-1.5 | 0.282 | 0.00626 | -0.09 | 45.06
-1 | 0.354 | 0.00592 | -0.091 | 59.739
-0.5 | 0.424 | 0.0058 | -0.092 | 73.127
0 | 0.492 | 0.00356 | -0.093 | 138.248
0.5 | 0.562 | 0.00415 | -0.094 | 135.49
1 | 0.631 | 0.00416 | -0.095 | 151.684
1.5 | 0.7 | 0.00422 | -0.096 | 165.696
2 | 0.769 | 0.00429 | -0.097 | 179.438
2.5 | 0.837 | 0.00441 | -0.098 | 189.806
3 | 0.9 | 0.00459 | -0.099 | 196.173
3.5 | 0.965 | 0.00477 | -0.101 | 202.094
4 | 1.022 | 0.00676 | -0.101 | 151.212
4.5 | 1.075 | 0.01316 | -0.101 | 81.7
5 | 1.132 | 0.01384 | -0.102 | 81.792
5.5 | 1.183 | 0.01456 | -0.103 | 81.29
6 | 1.228 | 0.01538 | -0.104 | 79.82
6.5 | 1.263 | 0.01635 | -0.105 | 77.209
7 | 1.282 | 0.01747 | -0.106 | 73.392
7.5 | 1.276 | 0.01869 | -0.107 | 68.284
8 | 1.215 | 0.02015 | -0.108 | 60.323
8.5 | 0.791 | 0.02145 | -0.109 | 36.867
9 | 0.685 | 0.06128 | -0.051 | 11.178
9.5 | 0.712 | 0.06658 | -0.052 | 10.69
10 | 0.884 | 0.02452 | -0.112 | 36.071
10.5 | 0.769 | 0.06867 | -0.063 | 11.203
11 | 0.792 | 0.07835 | -0.056 | 10.111
11.5 | 0.819 | 0.08882 | -0.056 | 9.216
12 | 0.847 | 0.08069 | -0.061 | 10.497

## 72. Re 4M Mach 0.50 (2)
BIGFOIL.COM POLAR EXPORT
NACA66-514 a=0.6
NACA66-514 a=0.6 |  |  |  | Cl Max: | 1.2451 | at alpha= | 11.5 | deg
XFOIL ncrit=9 |  |  |  | L/D Max: | 223.612 | at alpha= | 3 | deg
Re: | 4000000 |  |  | Cd Min: | 0.23374 | at alpha= | -20 | deg
Mach: | 0.5 |  |  | Cl=0 at alpha= | -3.8029 | deg
|  |  |  | @ Cl=0.1, Cd= | 0.006863
|  |  |  | @ Cl=0.4, Cd= | 0.0058506
|  |  |  | @ Cl=0.6, Cd= | 0.0040046
alpha (deg) | Cl | Cd | Cm | Cl/Cd
-20 | -0.4906 | 0.23374 | -0.0237 | -2.0989
-19 | -0.4491 | 0.21722 | -0.0335 | -2.0675
-18.5 | -0.4269 | 0.21003 | -0.0385 | -2.0326
-18 | -0.4047 | 0.20277 | -0.0433 | -1.9959
-17 | -0.3647 | 0.18637 | -0.0528 | -1.9569
-16.5 | -0.3477 | 0.17719 | -0.0576 | -1.9623
-16 | -0.3312 | 0.16842 | -0.0624 | -1.9665
-15.5 | -0.3085 | 0.16196 | -0.0668 | -1.9048
-15 | -0.2901 | 0.15413 | -0.0713 | -1.8822
-14.5 | -0.2772 | 0.14483 | -0.0762 | -1.914
-14 | -0.2562 | 0.13828 | -0.0805 | -1.8528
-13.5 | -0.2366 | 0.13137 | -0.0847 | -1.801
-13 | -0.2265 | 0.12237 | -0.0894 | -1.8509
-12.5 | -0.2171 | 0.11374 | -0.0941 | -1.9087
-11.5 | -0.1845 | 0.10044 | -0.102 | -1.8369
-11 | -0.178 | 0.09221 | -0.1064 | -1.9304
-10.5 | -0.1782 | 0.08323 | -0.1112 | -2.1411
-10 | -0.1844 | 0.07395 | -0.1162 | -2.4936
-9.5 | -0.1867 | 0.06586 | -0.121 | -2.8348
-9 | -0.1954 | 0.05688 | -0.127 | -3.4353
-8.5 | -0.2218 | 0.04609 | -0.1359 | -4.8123
-8 | -0.2565 | 0.03938 | -0.1342 | -6.5135
-7.5 | -0.281 | 0.03368 | -0.1282 | -8.3432
-7 | -0.2889 | 0.027 | -0.1227 | -10.7
-6.5 | -0.2948 | 0.0187 | -0.1156 | -15.7647
-6 | -0.269 | 0.01284 | -0.1104 | -20.9502
-5.5 | -0.213 | 0.01046 | -0.1078 | -20.3633
-5 | -0.1526 | 0.00901 | -0.1057 | -16.9367
-4.5 | -0.0876 | 0.00833 | -0.1045 | -10.5162
-4 | -0.0261 | 0.00749 | -0.103 | -3.4846
-3.5 | 0.0401 | 0.00713 | -0.1026 | 5.6241
-3 | 0.1074 | 0.00683 | -0.1026 | 15.7247
-2.5 | 0.1754 | 0.00662 | -0.103 | 26.4955
-2 | 0.2424 | 0.00635 | -0.1034 | 38.1732
-1.5 | 0.3103 | 0.00619 | -0.1041 | 50.1292
-1 | 0.3782 | 0.00605 | -0.1049 | 62.5124
0 | 0.5039 | 0.0049 | -0.1054 | 102.8367
0.5 | 0.5627 | 0.00401 | -0.105 | 140.3242
1 | 0.6316 | 0.004 | -0.1061 | 157.9
1.5 | 0.7015 | 0.00398 | -0.1072 | 176.2563
2 | 0.7716 | 0.00398 | -0.1084 | 193.8693
2.5 | 0.841 | 0.00402 | -0.1092 | 209.204
3 | 0.9101 | 0.00407 | -0.1098 | 223.6118
4 | 0.9153 | 0.0067 | -0.0858 | 136.6119
4.5 | 0.8926 | 0.00897 | -0.0709 | 99.5095
5 | 0.8737 | 0.01171 | -0.058 | 74.6114
6 | 0.8709 | 0.01661 | -0.039 | 52.4323
6.5 | 0.9297 | 0.01815 | -0.0398 | 51.2231
8 | 1.0615 | 0.02254 | -0.0313 | 47.0941
8.5 | 1.1035 | 0.02412 | -0.0278 | 45.7504
9 | 1.1414 | 0.02603 | -0.0239 | 43.8494
9.5 | 1.1741 | 0.02832 | -0.0195 | 41.4583
10 | 1.2011 | 0.03111 | -0.0147 | 38.6082
10.5 | 1.2244 | 0.03432 | -0.0098 | 35.676
11 | 1.241 | 0.03817 | -0.0047 | 32.5124
11.5 | 1.2451 | 0.04313 | 0.0007 | 28.8685
12 | 1.2272 | 0.05024 | 0.0061 | 24.4268
12.5 | 1.2046 | 0.05889 | 0.0089 | 20.4551
13 | 1.1764 | 0.06919 | 0.009 | 17.0025
13.5 | 1.1463 | 0.0809 | 0.0062 | 14.1693
14 | 1.1098 | 0.09479 | 0.0003 | 11.708
14.5 | 1.0751 | 0.10989 | -0.0083 | 9.7834
15 | 1.0482 | 0.12532 | -0.0182 | 8.3642
15.5 | 1.0239 | 0.14141 | -0.0288 | 7.2406
16 | 1.0037 | 0.15749 | -0.0386 | 6.3731
16.5 | 0.9888 | 0.17276 | -0.048 | 5.7235

## 73. Re 5M Mach 0.00 (1)
BIGFOIL.COM POLAR EXPORT
NACA66-514 a=0.6
NACA66-514 a=0.6 |  |  |  | Cl Max: | 1.411 | at alpha= | 11 | deg
JavaFoil+Calcfoil stall+Eppler ext transition |  |  |  | L/D Max: | 200.925 | at alpha= | 3 | deg
Re: | 5000000 |  |  | Cd Min: | 0.00366 | at alpha= | 1.5 | deg
Mach: | 0 |  |  | Cl=0 at alpha= | -3.517 | deg
|  |  |  | @ Cl=0.1, Cd= | 0.006136
|  |  |  | @ Cl=0.4, Cd= | 0.0046321
|  |  |  | @ Cl=0.6, Cd= | 0.0036833
alpha (deg) | Cl | Cd | Cm | Cl/Cd
-18.5 | -0.511 | 0.15424 | -0.021 | -3.315
-18 | -0.53 | 0.1478 | -0.022 | -3.584
-17.5 | -0.548 | 0.14152 | -0.022 | -3.87
-17 | -0.565 | 0.13198 | -0.023 | -4.281
-16.5 | -0.581 | 0.12529 | -0.023 | -4.64
-16 | -0.596 | 0.11799 | -0.024 | -5.055
-15.5 | -0.607 | 0.11266 | -0.024 | -5.388
-15 | -0.615 | 0.1058 | -0.025 | -5.813
-14.5 | -0.621 | 0.09912 | -0.025 | -6.263
-14 | -0.624 | 0.09393 | -0.026 | -6.643
-13.5 | -0.625 | 0.0889 | -0.027 | -7.026
-13 | -0.622 | 0.08359 | -0.028 | -7.445
-12.5 | -0.617 | 0.07871 | -0.028 | -7.837
-12 | -0.609 | 0.0728 | -0.03 | -8.36
-11.5 | -0.595 | 0.06961 | -0.03 | -8.554
-11 | -0.579 | 0.06517 | -0.031 | -8.891
-10.5 | -0.564 | 0.05688 | -0.036 | -9.908
-10 | -0.547 | 0.04703 | -0.042 | -11.638
-9.5 | -0.621 | 0.00958 | -0.062 | -64.847
-9 | -0.582 | 0.00903 | -0.063 | -64.463
-8.5 | -0.54 | 0.00857 | -0.064 | -63.035
-8 | -0.495 | 0.0082 | -0.065 | -60.339
-7.5 | -0.447 | 0.00794 | -0.065 | -56.226
-7 | -0.396 | 0.00765 | -0.066 | -51.765
-6.5 | -0.343 | 0.00745 | -0.067 | -46.098
-6 | -0.289 | 0.00723 | -0.069 | -39.958
-5.5 | -0.233 | 0.00706 | -0.07 | -32.988
-5 | -0.175 | 0.00687 | -0.071 | -25.525
-4.5 | -0.117 | 0.00672 | -0.072 | -17.37
-4 | -0.057 | 0.00653 | -0.073 | -8.806
-3.5 | 0.002 | 0.00637 | -0.074 | 0.368
-3 | 0.063 | 0.00621 | -0.075 | 10.075
-2.5 | 0.123 | 0.00609 | -0.076 | 20.214
-2 | 0.184 | 0.00594 | -0.077 | 30.939
-1.5 | 0.245 | 0.00586 | -0.078 | 41.751
-1 | 0.306 | 0.00575 | -0.079 | 53.321
-0.5 | 0.367 | 0.00566 | -0.08 | 64.813
0 | 0.428 | 0.00376 | -0.081 | 113.965
0.5 | 0.489 | 0.00381 | -0.082 | 128.186
1 | 0.55 | 0.0038 | -0.083 | 144.497
1.5 | 0.61 | 0.00366 | -0.084 | 166.387
2 | 0.67 | 0.00375 | -0.085 | 178.462
2.5 | 0.73 | 0.00386 | -0.086 | 189.125
3 | 0.787 | 0.00392 | -0.087 | 200.925
3.5 | 0.842 | 0.00527 | -0.087 | 159.739
4 | 0.897 | 0.00586 | -0.088 | 152.98
4.5 | 0.952 | 0.0066 | -0.089 | 144.117
5 | 1 | 0.0107 | -0.089 | 93.475
5.5 | 1.053 | 0.01114 | -0.09 | 94.486
6 | 1.103 | 0.01157 | -0.091 | 95.384
6.5 | 1.152 | 0.01204 | -0.092 | 95.709
7 | 1.198 | 0.01255 | -0.093 | 95.429
7.5 | 1.242 | 0.01309 | -0.094 | 94.884
8 | 1.283 | 0.01367 | -0.095 | 93.806
8.5 | 1.317 | 0.01426 | -0.096 | 92.315
9 | 1.346 | 0.01496 | -0.097 | 89.983
9.5 | 1.371 | 0.01566 | -0.097 | 87.536
10 | 1.391 | 0.01635 | -0.098 | 85.069
10.5 | 1.405 | 0.01713 | -0.099 | 82.06
11 | 1.411 | 0.0181 | -0.1 | 77.958
11.5 | 1.407 | 0.01896 | -0.101 | 74.226
12 | 1.396 | 0.01994 | -0.102 | 70.021
12.5 | 1.379 | 0.02123 | -0.102 | 64.961
13 | 1.356 | 0.02233 | -0.103 | 60.737
13.5 | 1.328 | 0.02353 | -0.104 | 56.439
14 | 1.295 | 0.02497 | -0.104 | 51.841
14.5 | 1.257 | 0.02667 | -0.105 | 47.13
15 | 1.215 | 0.02863 | -0.105 | 42.447
15.5 | 1.156 | 0.03512 | -0.104 | 32.913
16 | 0.972 | 0.10482 | -0.072 | 9.27

## 74. Re 5M Mach 0.00 (2)
BIGFOIL.COM POLAR EXPORT
NACA66-514 a=0.6
NACA66-514 a=0.6 |  |  |  | Cl Max: | 1.684 | at alpha= | 20 | deg
XFOIL ncrit=9 |  |  |  | L/D Max: | 208.059 | at alpha= | 2.5 | deg
Re: | 5000000 |  |  | Cd Min: | 0.06015 | at alpha= | 20 | deg
Mach: | 0 |  |  | Cl=0 at alpha= | -3.7128 | deg
|  |  |  | @ Cl=0.1, Cd= | 0.0059717
|  |  |  | @ Cl=0.4, Cd= | 0.0045926
|  |  |  | @ Cl=0.6, Cd= | 0.0033748
alpha (deg) | Cl | Cd | Cm | Cl/Cd
-20 | -1.317 | 0.03703 | -0.1118 | -35.5658
-19.5 | -1.3284 | 0.03212 | -0.1114 | -41.3574
-19 | -1.3297 | 0.02858 | -0.1098 | -46.5255
-18.5 | -1.3229 | 0.02593 | -0.1074 | -51.0181
-18 | -1.3101 | 0.02389 | -0.1047 | -54.8388
-17.5 | -1.2932 | 0.0222 | -0.1017 | -58.2523
-17 | -1.2753 | 0.02069 | -0.0982 | -61.6385
-16.5 | -1.2521 | 0.01952 | -0.0948 | -64.1445
-16 | -1.2331 | 0.01825 | -0.0903 | -67.5671
-15.5 | -1.2109 | 0.01704 | -0.0859 | -71.0622
-15 | -1.1747 | 0.01607 | -0.0838 | -73.0989
-14.5 | -1.1336 | 0.01527 | -0.0823 | -74.2371
-14 | -1.0901 | 0.01453 | -0.0811 | -75.0241
-13.5 | -1.0442 | 0.01391 | -0.0803 | -75.0683
-13 | -0.9969 | 0.01331 | -0.0796 | -74.8986
-12.5 | -0.9484 | 0.01274 | -0.0791 | -74.4427
-12 | -0.8984 | 0.01224 | -0.0788 | -73.3987
-11.5 | -0.8502 | 0.01151 | -0.0782 | -73.8662
-11 | -0.8003 | 0.01089 | -0.0778 | -73.4894
-10.5 | -0.7477 | 0.01049 | -0.0779 | -71.2774
-10 | -0.6946 | 0.01011 | -0.078 | -68.7043
-9.5 | -0.6412 | 0.00972 | -0.0781 | -65.9671
-9 | -0.5874 | 0.00934 | -0.0783 | -62.8908
-8.5 | -0.533 | 0.00902 | -0.0786 | -59.0909
-8 | -0.4782 | 0.00873 | -0.079 | -54.7766
-7.5 | -0.4262 | 0.00811 | -0.0788 | -52.5524
-7 | -0.3706 | 0.00782 | -0.0793 | -47.3913
-6.5 | -0.3148 | 0.00754 | -0.0798 | -41.7507
-6 | -0.2586 | 0.00729 | -0.0803 | -35.4733
-5.5 | -0.2022 | 0.00705 | -0.0809 | -28.6809
-5 | -0.1453 | 0.00686 | -0.0816 | -21.1808
-4.5 | -0.0897 | 0.0065 | -0.082 | -13.8
-4 | -0.0328 | 0.00631 | -0.0827 | -5.1981
-3.5 | 0.0243 | 0.00615 | -0.0834 | 3.9512
-3 | 0.0816 | 0.00602 | -0.0842 | 13.5548
-2.5 | 0.1388 | 0.00587 | -0.0849 | 23.6457
-2 | 0.1965 | 0.00572 | -0.0858 | 34.3531
-1.5 | 0.2545 | 0.00559 | -0.0867 | 45.5277
-1 | 0.3122 | 0.00542 | -0.0875 | 57.6015
-0.5 | 0.3676 | 0.00494 | -0.0881 | 74.413
0 | 0.4217 | 0.00436 | -0.0886 | 96.7202
0.5 | 0.4736 | 0.00353 | -0.0888 | 134.1643
1 | 0.5321 | 0.00342 | -0.0898 | 155.5848
1.5 | 0.5906 | 0.00337 | -0.0908 | 175.2522
2 | 0.6488 | 0.0034 | -0.0918 | 190.8235
2.5 | 0.7074 | 0.0034 | -0.0928 | 208.0588
3 | 0.7612 | 0.00372 | -0.093 | 204.6237
3.5 | 0.7917 | 0.00521 | -0.0889 | 151.9578
4 | 0.8229 | 0.00629 | -0.0849 | 130.8267
4.5 | 0.8449 | 0.00736 | -0.079 | 114.7962
5 | 0.8537 | 0.00823 | -0.0703 | 103.7303
5.5 | 0.8685 | 0.0093 | -0.0634 | 93.3871
6 | 0.8904 | 0.01033 | -0.0581 | 86.1955
6.5 | 0.9227 | 0.01104 | -0.0547 | 83.5779
7 | 0.9563 | 0.01166 | -0.0515 | 82.0154
7.5 | 1.0139 | 0.01228 | -0.0537 | 82.5651
8.5 | 1.0892 | 0.01382 | -0.0497 | 78.8133
9 | 1.1261 | 0.01464 | -0.0477 | 76.9194
9.5 | 1.16 | 0.01562 | -0.0454 | 74.2638
10 | 1.1956 | 0.01656 | -0.0434 | 72.1981
10.5 | 1.2313 | 0.01751 | -0.0416 | 70.3198
11 | 1.2669 | 0.01847 | -0.0398 | 68.5923
11.5 | 1.2989 | 0.01969 | -0.0376 | 65.9675
12 | 1.3297 | 0.02101 | -0.0354 | 63.2889
13 | 1.3952 | 0.0235 | -0.0319 | 59.3702
13.5 | 1.4266 | 0.02486 | -0.0302 | 57.3854
14 | 1.4553 | 0.02646 | -0.0282 | 55
14.5 | 1.483 | 0.02817 | -0.0263 | 52.6447
15 | 1.5078 | 0.03011 | -0.0243 | 50.0764
15.5 | 1.5353 | 0.03192 | -0.0227 | 48.0984
16 | 1.5618 | 0.03385 | -0.0212 | 46.1388
16.5 | 1.5843 | 0.03612 | -0.0195 | 43.8621
17 | 1.6028 | 0.03881 | -0.0176 | 41.2986
17.5 | 1.6234 | 0.04142 | -0.0161 | 39.1936
18 | 1.6419 | 0.04428 | -0.0148 | 37.0799
18.5 | 1.6579 | 0.04749 | -0.0136 | 34.9105
19 | 1.6692 | 0.05129 | -0.0124 | 32.5444
19.5 | 1.6788 | 0.05537 | -0.0115 | 30.3197
20 | 1.684 | 0.06015 | -0.0108 | 27.9967

## 75. Re 5M Mach 0.10 (1)
BIGFOIL.COM POLAR EXPORT
NACA66-514 a=0.6
NACA66-514 a=0.6 |  |  |  | Cl Max: | 1.405 | at alpha= | 11 | deg
JavaFoil+Calcfoil stall+Eppler ext transition |  |  |  | L/D Max: | 213.361 | at alpha= | 3 | deg
Re: | 5000000 |  |  | Cd Min: | 0.00365 | at alpha= | 1 | deg
Mach: | 0.1 |  |  | Cl=0 at alpha= | -3.5167 | deg
|  |  |  | @ Cl=0.1, Cd= | 0.006119
|  |  |  | @ Cl=0.4, Cd= | 0.0046948
|  |  |  | @ Cl=0.6, Cd= | 0.0036657
alpha (deg) | Cl | Cd | Cm | Cl/Cd
-14.5 | -0.598 | 0.10148 | -0.025 | -5.894
-14 | -0.605 | 0.09563 | -0.026 | -6.322
-13.5 | -0.608 | 0.09032 | -0.027 | -6.733
-13 | -0.609 | 0.08397 | -0.028 | -7.25
-12.5 | -0.606 | 0.07888 | -0.028 | -7.679
-12 | -0.6 | 0.07394 | -0.03 | -8.111
-11.5 | -0.589 | 0.0701 | -0.03 | -8.395
-11 | -0.574 | 0.06568 | -0.031 | -8.742
-10.5 | -0.557 | 0.05949 | -0.034 | -9.366
-10 | -0.535 | 0.05428 | -0.037 | -9.853
-9.5 | -0.617 | 0.00857 | -0.062 | -72.075
-9 | -0.582 | 0.00907 | -0.063 | -64.148
-8.5 | -0.54 | 0.00868 | -0.064 | -62.244
-8 | -0.495 | 0.00828 | -0.065 | -59.819
-7.5 | -0.448 | 0.00798 | -0.066 | -56.086
-7 | -0.397 | 0.00774 | -0.067 | -51.333
-6.5 | -0.345 | 0.00746 | -0.068 | -46.207
-6 | -0.29 | 0.00726 | -0.069 | -39.959
-5.5 | -0.234 | 0.00706 | -0.07 | -33.137
-5 | -0.176 | 0.00685 | -0.071 | -25.727
-4.5 | -0.117 | 0.00667 | -0.072 | -17.586
-4 | -0.058 | 0.0065 | -0.073 | -8.89
-3.5 | 0.002 | 0.00637 | -0.074 | 0.37
-3 | 0.063 | 0.00621 | -0.075 | 10.123
-2.5 | 0.124 | 0.00606 | -0.076 | 20.412
-2 | 0.185 | 0.00599 | -0.077 | 30.871
-1.5 | 0.246 | 0.00584 | -0.078 | 42.113
-1 | 0.308 | 0.00572 | -0.079 | 53.811
-0.5 | 0.369 | 0.00564 | -0.08 | 65.399
0 | 0.43 | 0.00378 | -0.081 | 113.778
0.5 | 0.491 | 0.0038 | -0.082 | 129.197
1 | 0.552 | 0.00365 | -0.083 | 151.326
1.5 | 0.613 | 0.00367 | -0.084 | 167.084
2 | 0.673 | 0.00376 | -0.085 | 179.234
2.5 | 0.734 | 0.00384 | -0.086 | 190.977
3 | 0.791 | 0.00371 | -0.087 | 213.361
3.5 | 0.845 | 0.00531 | -0.088 | 159.252
4 | 0.901 | 0.00592 | -0.089 | 152.29
4.5 | 0.956 | 0.00665 | -0.089 | 143.842
5 | 1.005 | 0.01078 | -0.09 | 93.23
5.5 | 1.057 | 0.01122 | -0.091 | 94.245
6 | 1.108 | 0.01166 | -0.092 | 95.059
6.5 | 1.157 | 0.01214 | -0.093 | 95.286
7 | 1.202 | 0.01267 | -0.093 | 94.898
7.5 | 1.246 | 0.01322 | -0.094 | 94.29
8 | 1.286 | 0.0138 | -0.095 | 93.209
8.5 | 1.32 | 0.0144 | -0.096 | 91.649
9 | 1.348 | 0.01512 | -0.097 | 89.173
9.5 | 1.372 | 0.01584 | -0.098 | 86.592
10 | 1.39 | 0.01656 | -0.099 | 83.916
10.5 | 1.402 | 0.01733 | -0.1 | 80.886
11 | 1.405 | 0.01834 | -0.1 | 76.598
11.5 | 1.397 | 0.01924 | -0.101 | 72.641
12 | 1.383 | 0.02037 | -0.102 | 67.865
12.5 | 1.361 | 0.02162 | -0.103 | 62.939
13 | 1.333 | 0.0228 | -0.103 | 58.471
13.5 | 1.298 | 0.02444 | -0.104 | 53.122
14 | 1.26 | 0.02557 | -0.105 | 49.285
14.5 | 1.213 | 0.02852 | -0.105 | 42.51
15 | 1.154 | 0.03354 | -0.104 | 34.419
15.5 | 0.961 | 0.10332 | -0.069 | 9.299
16 | 0.913 | 0.11429 | -0.064 | 7.987

## 76. Re 5M Mach 0.10 (2)
BIGFOIL.COM POLAR EXPORT
NACA66-514 a=0.6
NACA66-514 a=0.6 |  |  |  | Cl Max: | 1.6761 | at alpha= | 20 | deg
XFOIL ncrit=9 |  |  |  | L/D Max: | 208.739 | at alpha= | 2.5 | deg
Re: | 5000000 |  |  | Cd Min: | 0.06349 | at alpha= | 20 | deg
Mach: | 0.1 |  |  | Cl=0 at alpha= | -3.7148 | deg
|  |  |  | @ Cl=0.1, Cd= | 0.0059909
|  |  |  | @ Cl=0.4, Cd= | 0.0046357
|  |  |  | @ Cl=0.6, Cd= | 0.0033829
alpha (deg) | Cl | Cd | Cm | Cl/Cd
-20 | -1.1999 | 0.05307 | -0.1077 | -22.6098
-19.5 | -1.2524 | 0.04082 | -0.1147 | -30.681
-19 | -1.2748 | 0.03439 | -0.1155 | -37.0689
-18.5 | -1.2837 | 0.03002 | -0.1142 | -42.7615
-18 | -1.2814 | 0.02694 | -0.1117 | -47.565
-17.5 | -1.273 | 0.02449 | -0.1087 | -51.9804
-17 | -1.2619 | 0.02242 | -0.105 | -56.2846
-16.5 | -1.2422 | 0.02094 | -0.1014 | -59.3219
-16 | -1.22 | 0.0197 | -0.0975 | -61.9289
-15.5 | -1.2011 | 0.01839 | -0.0925 | -65.3127
-15 | -1.1761 | 0.01707 | -0.0884 | -68.8987
-14.5 | -1.1384 | 0.016 | -0.0861 | -71.15
-14 | -1.096 | 0.01515 | -0.0845 | -72.3432
-13.5 | -1.0503 | 0.01446 | -0.0833 | -72.6349
-13 | -1.0033 | 0.01377 | -0.0823 | -72.8613
-12.5 | -0.9548 | 0.01312 | -0.0815 | -72.7744
-12 | -0.9049 | 0.01255 | -0.0809 | -72.1036
-11.5 | -0.8528 | 0.01215 | -0.0807 | -70.1893
-10.5 | -0.7532 | 0.01067 | -0.0795 | -70.5904
-10 | -0.6994 | 0.01028 | -0.0794 | -68.035
-9.5 | -0.6456 | 0.00986 | -0.0794 | -65.4767
-9 | -0.5914 | 0.00946 | -0.0795 | -62.5159
-8.5 | -0.5366 | 0.00912 | -0.0797 | -58.8377
-8 | -0.4813 | 0.00882 | -0.0799 | -54.5692
-7.5 | -0.4288 | 0.00818 | -0.0797 | -52.4205
-7 | -0.3729 | 0.00786 | -0.0801 | -47.4427
-6.5 | -0.3166 | 0.00758 | -0.0805 | -41.7678
-6 | -0.26 | 0.00732 | -0.081 | -35.5191
-5.5 | -0.2033 | 0.00707 | -0.0816 | -28.7553
-5 | -0.1461 | 0.00688 | -0.0822 | -21.2355
-4.5 | -0.09 | 0.00653 | -0.0826 | -13.7825
-4 | -0.0328 | 0.00632 | -0.0833 | -5.1899
-3.5 | 0.0247 | 0.00617 | -0.084 | 4.0032
-3 | 0.0823 | 0.00604 | -0.0848 | 13.6258
-2.5 | 0.14 | 0.00588 | -0.0855 | 23.8095
-2 | 0.198 | 0.00572 | -0.0863 | 34.6154
-1.5 | 0.2563 | 0.0056 | -0.0872 | 45.7679
-1 | 0.3143 | 0.00543 | -0.0881 | 57.8821
-0.5 | 0.37 | 0.00495 | -0.0887 | 74.7475
0 | 0.4244 | 0.00438 | -0.0891 | 96.895
0.5 | 0.4766 | 0.00353 | -0.0893 | 135.0142
1 | 0.5354 | 0.00342 | -0.0903 | 156.5497
1.5 | 0.5943 | 0.00338 | -0.0914 | 175.8284
2 | 0.6528 | 0.00341 | -0.0923 | 191.437
2.5 | 0.7118 | 0.00341 | -0.0934 | 208.739
3 | 0.7662 | 0.00372 | -0.0936 | 205.9677
3.5 | 0.796 | 0.00522 | -0.0893 | 152.4904
4 | 0.8265 | 0.00631 | -0.0851 | 130.9826
4.5 | 0.8462 | 0.00739 | -0.0786 | 114.5061
5 | 0.8531 | 0.00831 | -0.0695 | 102.6594
5.5 | 0.868 | 0.00941 | -0.0627 | 92.2423
6 | 0.8896 | 0.01048 | -0.0573 | 84.8855
6.5 | 0.9222 | 0.01121 | -0.0539 | 82.2658
7 | 0.9556 | 0.01185 | -0.0506 | 80.6414
7.5 | 1.0178 | 0.01248 | -0.0537 | 81.5545
9 | 1.1275 | 0.01491 | -0.0469 | 75.6204
9.5 | 1.1614 | 0.01593 | -0.0445 | 72.9065
10 | 1.1969 | 0.0169 | -0.0424 | 70.8225
10.5 | 1.2331 | 0.01786 | -0.0405 | 69.0426
11 | 1.2681 | 0.01891 | -0.0386 | 67.0598
11.5 | 1.3007 | 0.02014 | -0.0364 | 64.5829
12 | 1.3316 | 0.0215 | -0.0342 | 61.9349
12.5 | 1.366 | 0.02268 | -0.0325 | 60.2293
13 | 1.3976 | 0.02408 | -0.0305 | 58.0399
13.5 | 1.4283 | 0.02556 | -0.0286 | 55.8803
14 | 1.4575 | 0.02719 | -0.0266 | 53.6043
14.5 | 1.4828 | 0.02913 | -0.0244 | 50.9028
15 | 1.5107 | 0.03093 | -0.0226 | 48.8425
15.5 | 1.5377 | 0.03287 | -0.0209 | 46.7813
16 | 1.5622 | 0.03504 | -0.0191 | 44.5833
16.5 | 1.5841 | 0.03746 | -0.0173 | 42.2878
17 | 1.6019 | 0.04035 | -0.0154 | 39.7001
17.5 | 1.6223 | 0.04311 | -0.0139 | 37.6316
18 | 1.6395 | 0.04624 | -0.0125 | 35.4563
18.5 | 1.6533 | 0.04982 | -0.0112 | 33.1855
19 | 1.6588 | 0.05437 | -0.0099 | 30.5095
19.5 | 1.6671 | 0.05888 | -0.0092 | 28.3135
20 | 1.6761 | 0.06349 | -0.0089 | 26.3994

## 77. Re 5M Mach 0.25 (1)
BIGFOIL.COM POLAR EXPORT
NACA66-514 a=0.6
NACA66-514 a=0.6 |  |  |  | Cl Max: | 1.371 | at alpha= | 10 | deg
JavaFoil+Calcfoil stall+Eppler ext transition |  |  |  | L/D Max: | 215.785 | at alpha= | 3 | deg
Re: | 5000000 |  |  | Cd Min: | 0.00366 | at alpha= | 1 | deg
Mach: | 0.25 |  |  | Cl=0 at alpha= | -3.5164 | deg
|  |  |  | @ Cl=0.1, Cd= | 0.0061897
|  |  |  | @ Cl=0.4, Cd= | 0.00505
|  |  |  | @ Cl=0.6, Cd= | 0.003676
alpha (deg) | Cl | Cd | Cm | Cl/Cd
-13.5 | -0.462 | 0.10019 | -0.026 | -4.614
-13 | -0.489 | 0.09058 | -0.027 | -5.393
-12.5 | -0.509 | 0.08574 | -0.027 | -5.932
-12 | -0.523 | 0.07914 | -0.028 | -6.603
-11.5 | -0.53 | 0.07401 | -0.029 | -7.163
-11 | -0.531 | 0.06866 | -0.03 | -7.738
-10.5 | -0.524 | 0.0642 | -0.031 | -8.163
-10 | -0.509 | 0.05952 | -0.033 | -8.555
-9.5 | -0.489 | 0.05612 | -0.033 | -8.71
-9 | -0.468 | 0.04916 | -0.039 | -9.53
-8.5 | -0.536 | 0.00811 | -0.065 | -66.078
-8 | -0.497 | 0.0086 | -0.067 | -57.71
-7.5 | -0.451 | 0.00828 | -0.068 | -54.517
-7 | -0.402 | 0.00791 | -0.069 | -50.876
-6.5 | -0.35 | 0.00766 | -0.07 | -45.76
-6 | -0.296 | 0.00738 | -0.071 | -40.061
-5.5 | -0.239 | 0.00719 | -0.072 | -33.255
-5 | -0.18 | 0.00698 | -0.073 | -25.836
-4.5 | -0.12 | 0.00676 | -0.074 | -17.781
-4 | -0.059 | 0.00657 | -0.075 | -9.011
-3.5 | 0.002 | 0.00641 | -0.076 | 0.377
-3 | 0.065 | 0.00628 | -0.077 | 10.284
-2.5 | 0.127 | 0.00612 | -0.078 | 20.747
-2 | 0.19 | 0.006 | -0.079 | 31.611
-1.5 | 0.253 | 0.00587 | -0.08 | 43.041
-1 | 0.316 | 0.00578 | -0.081 | 54.742
-0.5 | 0.379 | 0.00567 | -0.082 | 66.929
0 | 0.442 | 0.00381 | -0.083 | 116.009
0.5 | 0.505 | 0.00368 | -0.085 | 137.172
1 | 0.567 | 0.00366 | -0.085 | 154.831
1.5 | 0.629 | 0.00369 | -0.087 | 170.445
2 | 0.692 | 0.0038 | -0.088 | 181.964
2.5 | 0.754 | 0.00368 | -0.089 | 204.54
3 | 0.812 | 0.00376 | -0.09 | 215.785
3.5 | 0.867 | 0.00549 | -0.09 | 157.817
4 | 0.924 | 0.00615 | -0.091 | 150.08
4.5 | 0.979 | 0.00696 | -0.092 | 140.805
5 | 1.03 | 0.01119 | -0.092 | 92.018
5.5 | 1.082 | 0.01166 | -0.093 | 92.823
6 | 1.133 | 0.01218 | -0.094 | 93.001
6.5 | 1.181 | 0.01272 | -0.095 | 92.887
7 | 1.226 | 0.01325 | -0.096 | 92.563
7.5 | 1.268 | 0.01386 | -0.097 | 91.461
8 | 1.305 | 0.01455 | -0.098 | 89.667
8.5 | 1.332 | 0.01525 | -0.099 | 87.398
9 | 1.353 | 0.016 | -0.1 | 84.595
9.5 | 1.366 | 0.01697 | -0.1 | 80.525
10 | 1.371 | 0.01787 | -0.101 | 76.714
10.5 | 1.367 | 0.01877 | -0.102 | 72.79
11 | 1.348 | 0.01991 | -0.103 | 67.698
11.5 | 1.312 | 0.02138 | -0.104 | 61.338
12 | 1.264 | 0.02277 | -0.104 | 55.491
12.5 | 1.203 | 0.02453 | -0.105 | 49.016
13 | 1.115 | 0.02959 | -0.104 | 37.685
13.5 | 0.904 | 0.08238 | -0.073 | 10.977
14 | 0.81 | 0.10173 | -0.054 | 7.963
14.5 | 0.73 | 0.1133 | -0.052 | 6.445
15 | 0.646 | 0.1236 | -0.05 | 5.224

## 78. Re 5M Mach 0.25 (2)
BIGFOIL.COM POLAR EXPORT
NACA66-514 a=0.6
NACA66-514 a=0.6 |  |  |  | Cl Max: | 1.5998 | at alpha= | 18.5 | deg
XFOIL ncrit=9 |  |  |  | L/D Max: | 216.294 | at alpha= | 3 | deg
Re: | 5000000 |  |  | Cd Min: | 0.14628 | at alpha= | -16 | deg
Mach: | 0.25 |  |  | Cl=0 at alpha= | -3.7239 | deg
|  |  |  | @ Cl=0.1, Cd= | 0.0060657
|  |  |  | @ Cl=0.4, Cd= | 0.0048892
|  |  |  | @ Cl=0.6, Cd= | 0.0034296
alpha (deg) | Cl | Cd | Cm | Cl/Cd
-16 | -0.3792 | 0.14628 | -0.0597 | -2.5923
-15.5 | -0.8028 | 0.05614 | -0.1144 | -14.3
-15 | -0.8836 | 0.04011 | -0.1256 | -22.0294
-14.5 | -0.9363 | 0.0323 | -0.1244 | -28.9876
-14 | -0.9822 | 0.02637 | -0.1181 | -37.2469
-13 | -0.9989 | 0.01951 | -0.1027 | -51.1994
-12.5 | -0.961 | 0.01791 | -0.0993 | -53.6572
-12 | -0.9211 | 0.01624 | -0.0962 | -56.718
-11.5 | -0.8716 | 0.01527 | -0.0941 | -57.0792
-11 | -0.8213 | 0.01425 | -0.0923 | -57.6351
-10.5 | -0.7747 | 0.01274 | -0.0901 | -60.8085
-10 | -0.7237 | 0.01161 | -0.0885 | -62.3342
-9.5 | -0.6677 | 0.011 | -0.0876 | -60.7
-9 | -0.6115 | 0.01041 | -0.0869 | -58.7416
-8.5 | -0.5548 | 0.00989 | -0.0863 | -56.0971
-8 | -0.4977 | 0.00942 | -0.0859 | -52.8344
-7.5 | -0.4393 | 0.00903 | -0.0857 | -48.6489
-7 | -0.3853 | 0.0082 | -0.085 | -46.9878
-6.5 | -0.3268 | 0.00784 | -0.085 | -41.6837
-6 | -0.2679 | 0.00755 | -0.0852 | -35.4834
-5.5 | -0.2091 | 0.00725 | -0.0855 | -28.8414
-5 | -0.1498 | 0.00702 | -0.0859 | -21.339
-4.5 | -0.091 | 0.00675 | -0.0862 | -13.4815
-4 | -0.0328 | 0.00642 | -0.0865 | -5.109
-3.5 | 0.0266 | 0.00626 | -0.0871 | 4.2492
-3 | 0.0863 | 0.0061 | -0.0878 | 14.1475
-2.5 | 0.1463 | 0.00595 | -0.0886 | 24.5882
-2 | 0.206 | 0.00576 | -0.0894 | 35.7639
-1.5 | 0.2662 | 0.00564 | -0.0903 | 47.1986
-1 | 0.3261 | 0.00548 | -0.0912 | 59.5073
-0.5 | 0.3839 | 0.00506 | -0.0918 | 75.8696
0 | 0.4395 | 0.00447 | -0.0922 | 98.3221
0.5 | 0.4929 | 0.00357 | -0.0923 | 138.0672
1 | 0.5537 | 0.00346 | -0.0933 | 160.0289
1.5 | 0.6146 | 0.00342 | -0.0944 | 179.7076
2 | 0.6749 | 0.00346 | -0.0954 | 195.0578
2.5 | 0.7363 | 0.00346 | -0.0965 | 212.8035
3 | 0.7938 | 0.00367 | -0.0969 | 216.2943
3.5 | 0.8194 | 0.00531 | -0.0914 | 154.3126
4.5 | 0.845 | 0.00755 | -0.0748 | 111.9205
6 | 0.8859 | 0.01142 | -0.0532 | 77.5744
6.5 | 0.9205 | 0.01221 | -0.0499 | 75.389
7 | 0.9557 | 0.0129 | -0.0466 | 74.0853
8.5 | 1.0961 | 0.01555 | -0.0448 | 70.4887
9 | 1.1331 | 0.01657 | -0.0424 | 68.3826
9.5 | 1.1689 | 0.01768 | -0.0398 | 66.1143
10 | 1.205 | 0.01884 | -0.0373 | 63.9597
10.5 | 1.2415 | 0.02003 | -0.035 | 61.982
11 | 1.2776 | 0.02127 | -0.0327 | 60.0658
11.5 | 1.3075 | 0.02294 | -0.0297 | 56.9965
12 | 1.3422 | 0.02439 | -0.0274 | 55.0308
12.5 | 1.3769 | 0.02585 | -0.0252 | 53.265
13 | 1.408 | 0.02762 | -0.0228 | 50.9776
13.5 | 1.4353 | 0.02969 | -0.02 | 48.3429
14 | 1.4646 | 0.03173 | -0.0176 | 46.1582
14.5 | 1.4929 | 0.03391 | -0.0153 | 44.0254
15 | 1.5184 | 0.03636 | -0.0128 | 41.7602
15.5 | 1.5395 | 0.03928 | -0.0104 | 39.193
16 | 1.559 | 0.04249 | -0.008 | 36.691
16.5 | 1.5751 | 0.04611 | -0.0059 | 34.1596
17 | 1.5873 | 0.05029 | -0.0038 | 31.5629
17.5 | 1.593 | 0.05528 | -0.0021 | 28.8169
18 | 1.5995 | 0.06054 | -0.001 | 26.4205
18.5 | 1.5998 | 0.06675 | -0.0006 | 23.967
19 | 1.5907 | 0.07446 | -0.001 | 21.3631
19.5 | 1.5809 | 0.08276 | -0.0024 | 19.1022
20 | 1.5632 | 0.09253 | -0.0052 | 16.894

## 79. Re 5M Mach 0.50 (1)
BIGFOIL.COM POLAR EXPORT
NACA66-514 a=0.6
NACA66-514 a=0.6 |  |  |  | Cl Max: | 1.285 | at alpha= | 20 | deg
JavaFoil+Calcfoil stall+Eppler ext transition |  |  |  | L/D Max: | 194.174 | at alpha= | 2.5 | deg
Re: | 5000000 |  |  | Cd Min: | 0.00342 | at alpha= | 0.5 | deg
Mach: | 0.5 |  |  | Cl=0 at alpha= | -3.5221 | deg
|  |  |  | @ Cl=0.1, Cd= | 0.006586
|  |  |  | @ Cl=0.4, Cd= | 0.0056797
|  |  |  | @ Cl=0.6, Cd= | 0.0037186
alpha (deg) | Cl | Cd | Cm | Cl/Cd
-20 | -0.913 | 0.15883 | -0.029 | -5.751
-19.5 | -0.885 | 0.15404 | -0.029 | -5.747
-19 | -0.856 | 0.15126 | -0.029 | -5.66
-18.5 | -0.829 | 0.14536 | -0.029 | -5.7
-18 | -0.801 | 0.1401 | -0.029 | -5.721
-17.5 | -0.774 | 0.13543 | -0.03 | -5.718
-17 | -0.748 | 0.13007 | -0.031 | -5.749
-16.5 | -0.718 | 0.14545 | -0.029 | -4.935
-16 | -0.691 | 0.12239 | -0.03 | -5.646
-15.5 | -0.664 | 0.11848 | -0.03 | -5.602
-15 | -0.637 | 0.11115 | -0.031 | -5.727
-14.5 | -0.609 | 0.10718 | -0.032 | -5.684
-14 | -0.582 | 0.10498 | -0.032 | -5.54
-13.5 | -0.553 | 0.10014 | -0.031 | -5.526
-13 | -0.526 | 0.09026 | -0.032 | -5.828
-12.5 | -0.499 | 0.08362 | -0.033 | -5.963
-12 | -0.471 | 0.07715 | -0.034 | -6.108
-11.5 | -0.444 | 0.07215 | -0.035 | -6.151
-11 | -0.417 | 0.06649 | -0.036 | -6.269
-10.5 | -0.391 | 0.06096 | -0.039 | -6.406
-10 | -0.359 | 0.07325 | -0.033 | -4.907
-9.5 | -0.332 | 0.06489 | -0.034 | -5.115
-9 | -0.304 | 0.0587 | -0.035 | -5.184
-8.5 | -0.277 | 0.05377 | -0.035 | -5.145
-8 | -0.249 | 0.04942 | -0.037 | -5.042
-7.5 | -0.221 | 0.04828 | -0.037 | -4.582
-7 | -0.241 | 0.04902 | -0.034 | -4.922
-6.5 | -0.273 | 0.04202 | -0.037 | -6.505
-6 | -0.247 | 0.03843 | -0.041 | -6.426
-5.5 | -0.255 | 0.00789 | -0.08 | -32.31
-5 | -0.196 | 0.00762 | -0.081 | -25.704
-4.5 | -0.132 | 0.00728 | -0.083 | -18.114
-4 | -0.065 | 0.007 | -0.084 | -9.341
-3.5 | 0.003 | 0.00682 | -0.085 | 0.393
-3 | 0.072 | 0.00665 | -0.086 | 10.796
-2.5 | 0.142 | 0.00649 | -0.087 | 21.817
-2 | 0.212 | 0.00629 | -0.089 | 33.647
-1.5 | 0.282 | 0.00617 | -0.09 | 45.753
-1 | 0.354 | 0.00589 | -0.091 | 60.056
-0.5 | 0.424 | 0.00557 | -0.092 | 76.101
0 | 0.493 | 0.00361 | -0.093 | 136.562
0.5 | 0.562 | 0.00342 | -0.094 | 164.502
1 | 0.632 | 0.00397 | -0.095 | 159.259
1.5 | 0.701 | 0.00403 | -0.096 | 173.992
2 | 0.77 | 0.00417 | -0.097 | 184.407
2.5 | 0.838 | 0.00432 | -0.098 | 194.174
3 | 0.897 | 0.00548 | -0.099 | 163.671
3.5 | 0.96 | 0.00641 | -0.1 | 149.653
4 | 1.021 | 0.00738 | -0.101 | 138.31
4.5 | 1.077 | 0.01267 | -0.101 | 84.961
5 | 1.133 | 0.01331 | -0.102 | 85.11
5.5 | 1.185 | 0.01401 | -0.103 | 84.522
6 | 1.229 | 0.0148 | -0.104 | 83.028
6.5 | 1.264 | 0.01574 | -0.105 | 80.314
7 | 1.283 | 0.0168 | -0.106 | 76.418
7.5 | 1.277 | 0.018 | -0.107 | 70.97
8 | 1.217 | 0.01941 | -0.108 | 62.694
8.5 | 0.792 | 0.02074 | -0.109 | 38.189
9 | 0.686 | 0.0601 | -0.054 | 11.408
9.5 | 0.712 | 0.06434 | -0.053 | 11.068
10 | 0.885 | 0.02361 | -0.112 | 37.503
10.5 | 0.915 | 0.02553 | -0.113 | 35.844
11 | 0.793 | 0.07631 | -0.057 | 10.386
11.5 | 0.819 | 0.08873 | -0.057 | 9.226
12 | 1.006 | 0.02923 | -0.116 | 34.404
12.5 | 0.878 | 0.0848 | -0.069 | 10.357
13 | 0.899 | 0.09572 | -0.062 | 9.396
13.5 | 0.93 | 0.10285 | -0.068 | 9.038
14 | 0.952 | 0.10538 | -0.064 | 9.036
14.5 | 0.979 | 0.11056 | -0.066 | 8.852
15 | 1.013 | 0.11587 | -0.075 | 8.739
15.5 | 1.032 | 0.11996 | -0.069 | 8.606
16 | 1.061 | 0.12187 | -0.073 | 8.705
16.5 | 1.097 | 0.1259 | -0.081 | 8.71
17 | 1.113 | 0.12966 | -0.075 | 8.584
17.5 | 1.139 | 0.1357 | -0.076 | 8.396
18 | 1.174 | 0.13921 | -0.083 | 8.431
18.5 | 1.23 | 0.12829 | -0.097 | 9.586
19 | 1.22 | 0.14705 | -0.081 | 8.295
19.5 | 1.249 | 0.15456 | -0.084 | 8.078
20 | 1.285 | 0.15617 | -0.091 | 8.226

## 80. Re 5M Mach 0.50 (2)
BIGFOIL.COM POLAR EXPORT
NACA66-514 a=0.6
NACA66-514 a=0.6 |  |  |  | Cl Max: | 1.2668 | at alpha= | 11 | deg
XFOIL ncrit=9 |  |  |  | L/D Max: | 238.668 | at alpha= | 3 | deg
Re: | 5000000 |  |  | Cd Min: | 0.23414 | at alpha= | -20 | deg
Mach: | 0.5 |  |  | Cl=0 at alpha= | -3.7937 | deg
|  |  |  | @ Cl=0.1, Cd= | 0.0064138
|  |  |  | @ Cl=0.4, Cd= | 0.0056575
|  |  |  | @ Cl=0.6, Cd= | 0.0037309
alpha (deg) | Cl | Cd | Cm | Cl/Cd
-20 | -0.4897 | 0.23414 | -0.0239 | -2.0915
-19.5 | -0.4691 | 0.22568 | -0.0288 | -2.0786
-19 | -0.4481 | 0.21755 | -0.0338 | -2.0598
-18.5 | -0.4296 | 0.20829 | -0.0387 | -2.0625
-18 | -0.406 | 0.20181 | -0.0435 | -2.0118
-17.5 | -0.3863 | 0.19343 | -0.0483 | -1.9971
-17 | -0.3646 | 0.18609 | -0.053 | -1.9593
-16.5 | -0.3472 | 0.17716 | -0.0578 | -1.9598
-16 | -0.3325 | 0.16765 | -0.0628 | -1.9833
-15.5 | -0.312 | 0.1604 | -0.0674 | -1.9451
-15 | -0.2923 | 0.15298 | -0.0719 | -1.9107
-14.5 | -0.2786 | 0.14401 | -0.0767 | -1.9346
-14 | -0.2613 | 0.1365 | -0.0812 | -1.9143
-13 | -0.2269 | 0.12194 | -0.0899 | -1.8608
-12.5 | -0.2195 | 0.11269 | -0.0947 | -1.9478
-12 | -0.2091 | 0.10478 | -0.0993 | -1.9956
-11.5 | -0.1921 | 0.09841 | -0.1031 | -1.952
-11 | -0.1851 | 0.09044 | -0.1076 | -2.0467
-10.5 | -0.1817 | 0.08228 | -0.112 | -2.2083
-10 | -0.1877 | 0.07308 | -0.117 | -2.5684
-9.5 | -0.1959 | 0.06416 | -0.1221 | -3.0533
-9 | -0.2198 | 0.05251 | -0.1314 | -4.1859
-8.5 | -0.259 | 0.04239 | -0.1372 | -6.1099
-8 | -0.2962 | 0.03666 | -0.1319 | -8.0797
-7.5 | -0.3101 | 0.03076 | -0.1267 | -10.0813
-7 | -0.3093 | 0.02466 | -0.1212 | -12.5426
-6.5 | -0.3062 | 0.01728 | -0.1145 | -17.7199
-6 | -0.2828 | 0.0109 | -0.1089 | -25.945
-5.5 | -0.2227 | 0.00929 | -0.1065 | -23.972
-5 | -0.1597 | 0.00828 | -0.1046 | -19.2874
-4.5 | -0.0936 | 0.00767 | -0.1035 | -12.2034
-4 | -0.0269 | 0.00719 | -0.1029 | -3.7413
-3.5 | 0.0383 | 0.00664 | -0.1023 | 5.7681
-3 | 0.1065 | 0.00639 | -0.1024 | 16.6667
-2.5 | 0.1748 | 0.00618 | -0.1029 | 28.2848
-2 | 0.2429 | 0.006 | -0.1035 | 40.4833
-1.5 | 0.3109 | 0.00583 | -0.1042 | 53.3276
-1 | 0.3792 | 0.00571 | -0.105 | 66.4098
-0.5 | 0.4465 | 0.00554 | -0.1058 | 80.5957
0 | 0.5079 | 0.00492 | -0.1059 | 103.2317
0.5 | 0.566 | 0.00377 | -0.1056 | 150.1326
1 | 0.6355 | 0.00369 | -0.1068 | 172.2222
1.5 | 0.7051 | 0.00367 | -0.1079 | 192.1253
2 | 0.7745 | 0.00372 | -0.1089 | 208.1989
2.5 | 0.8454 | 0.00372 | -0.1101 | 227.2581
3 | 0.9141 | 0.00383 | -0.1106 | 238.6684
3.5 | 0.9166 | 0.00556 | -0.0987 | 164.8561
4 | 0.8912 | 0.00711 | -0.0816 | 125.3446
4.5 | 0.8761 | 0.00935 | -0.0683 | 93.7005
5 | 0.8635 | 0.01196 | -0.0566 | 72.199
6 | 0.8812 | 0.01626 | -0.0405 | 54.1943
6.5 | 0.918 | 0.01735 | -0.036 | 52.9107
7 | 1.0027 | 0.01882 | -0.0416 | 53.2784
7.5 | 1.0379 | 0.02013 | -0.0368 | 51.5599
8 | 1.0803 | 0.02156 | -0.0333 | 50.1067
8.5 | 1.1215 | 0.02316 | -0.0296 | 48.424
9 | 1.1606 | 0.02497 | -0.0256 | 46.4798
9.5 | 1.193 | 0.02722 | -0.021 | 43.8281
10 | 1.2245 | 0.02972 | -0.0164 | 41.2012
10.5 | 1.2505 | 0.03267 | -0.0114 | 38.2767
11 | 1.2668 | 0.03644 | -0.0059 | 34.764
11.5 | 1.2589 | 0.04197 | 0.0005 | 29.9952
12 | 1.2464 | 0.04853 | 0.0059 | 25.6831
12.5 | 1.2262 | 0.05672 | 0.0092 | 21.6185
13 | 1.1913 | 0.06743 | 0.0097 | 17.6672
13.5 | 1.1537 | 0.0798 | 0.0069 | 14.4574
14 | 1.1178 | 0.0935 | 0.0012 | 11.9551
14.5 | 1.0854 | 0.10815 | -0.0069 | 10.0361
15 | 1.0577 | 0.12353 | -0.0168 | 8.5623
15.5 | 1.0358 | 0.13902 | -0.027 | 7.4507
16 | 1.018 | 0.15445 | -0.0366 | 6.5911

## 81. Re 6M Mach 0.00 (1)
BIGFOIL.COM POLAR EXPORT
NACA66-514 a=0.6
NACA66-514 a=0.6 |  |  |  | Cl Max: | 1.412 | at alpha= | 11 | deg
JavaFoil+Calcfoil stall+Eppler ext transition |  |  |  | L/D Max: | 182.049 | at alpha= | 2 | deg
Re: | 6000000 |  |  | Cd Min: | 0.00359 | at alpha= | 1.5 | deg
Mach: | 0 |  |  | Cl=0 at alpha= | -3.517 | deg
|  |  |  | @ Cl=0.1, Cd= | 0.005946
|  |  |  | @ Cl=0.4, Cd= | 0.0044584
|  |  |  | @ Cl=0.6, Cd= | 0.003605
alpha (deg) | Cl | Cd | Cm | Cl/Cd
-15.5 | -0.607 | 0.11055 | -0.024 | -5.492
-15 | -0.615 | 0.10383 | -0.025 | -5.924
-14.5 | -0.621 | 0.09857 | -0.026 | -6.302
-14 | -0.624 | 0.09322 | -0.026 | -6.697
-13.5 | -0.625 | 0.0878 | -0.027 | -7.12
-13 | -0.623 | 0.08244 | -0.028 | -7.555
-12.5 | -0.617 | 0.07825 | -0.029 | -7.888
-12 | -0.61 | 0.07144 | -0.031 | -8.538
-11.5 | -0.596 | 0.06843 | -0.031 | -8.713
-11 | -0.581 | 0.06376 | -0.033 | -9.108
-10.5 | -0.67 | 0.01129 | -0.058 | -59.366
-10 | -0.651 | 0.00964 | -0.06 | -67.496
-9.5 | -0.622 | 0.0092 | -0.062 | -67.531
-9 | -0.582 | 0.00876 | -0.063 | -66.442
-8.5 | -0.54 | 0.00829 | -0.064 | -65.156
-8 | -0.495 | 0.00792 | -0.065 | -62.421
-7.5 | -0.447 | 0.0077 | -0.066 | -57.998
-7 | -0.396 | 0.0074 | -0.066 | -53.526
-6.5 | -0.343 | 0.00723 | -0.067 | -47.538
-6 | -0.289 | 0.00706 | -0.069 | -40.943
-5.5 | -0.233 | 0.00681 | -0.07 | -34.174
-5 | -0.175 | 0.00664 | -0.071 | -26.433
-4.5 | -0.117 | 0.00646 | -0.072 | -18.073
-4 | -0.057 | 0.00632 | -0.073 | -9.09
-3.5 | 0.002 | 0.00617 | -0.074 | 0.38
-3 | 0.063 | 0.00602 | -0.075 | 10.397
-2.5 | 0.123 | 0.0059 | -0.076 | 20.862
-2 | 0.184 | 0.00576 | -0.077 | 31.933
-1.5 | 0.245 | 0.00566 | -0.078 | 43.24
-1 | 0.306 | 0.00558 | -0.079 | 54.931
-0.5 | 0.367 | 0.00547 | -0.08 | 67.174
0 | 0.428 | 0.0036 | -0.081 | 118.882
0.5 | 0.489 | 0.00366 | -0.082 | 133.588
1 | 0.55 | 0.00368 | -0.083 | 149.5
1.5 | 0.61 | 0.00359 | -0.084 | 169.837
2 | 0.67 | 0.00368 | -0.085 | 182.049
2.5 | 0.729 | 0.00415 | -0.086 | 175.722
3 | 0.784 | 0.00513 | -0.086 | 152.843
3.5 | 0.84 | 0.00568 | -0.087 | 147.964
4 | 0.896 | 0.00627 | -0.088 | 142.883
4.5 | 0.951 | 0.007 | -0.089 | 135.921
5 | 1.001 | 0.01036 | -0.09 | 96.647
5.5 | 1.054 | 0.0108 | -0.09 | 97.557
6 | 1.104 | 0.01121 | -0.091 | 98.517
6.5 | 1.153 | 0.01166 | -0.092 | 98.842
7 | 1.199 | 0.01217 | -0.093 | 98.573
7.5 | 1.243 | 0.01267 | -0.094 | 98.113
8 | 1.284 | 0.01326 | -0.095 | 96.806
8.5 | 1.318 | 0.01383 | -0.096 | 95.308
9 | 1.348 | 0.0145 | -0.097 | 92.929
9.5 | 1.372 | 0.01517 | -0.098 | 90.493
10 | 1.392 | 0.01582 | -0.098 | 88.021
10.5 | 1.407 | 0.01656 | -0.099 | 84.931
11 | 1.412 | 0.01749 | -0.1 | 80.721
11.5 | 1.408 | 0.01831 | -0.101 | 76.919
12 | 1.398 | 0.01926 | -0.102 | 72.564
12.5 | 1.38 | 0.02053 | -0.102 | 67.232
13 | 1.358 | 0.02153 | -0.103 | 63.052
13.5 | 1.329 | 0.02273 | -0.104 | 58.489
14 | 1.296 | 0.02409 | -0.104 | 53.791
14.5 | 1.258 | 0.02565 | -0.105 | 49.049
15 | 1.217 | 0.02753 | -0.106 | 44.203
15.5 | 1.165 | 0.03196 | -0.105 | 36.451
16 | 1.057 | 0.05646 | -0.097 | 18.727

## 82. Re 6M Mach 0.00 (2)
BIGFOIL.COM POLAR EXPORT
NACA66-514 a=0.6
NACA66-514 a=0.6 |  |  |  | Cl Max: | 1.7079 | at alpha= | 20 | deg
XFOIL ncrit=9 |  |  |  | L/D Max: | 215.35 | at alpha= | 2.5 | deg
Re: | 6000000 |  |  | Cd Min: | 0.05736 | at alpha= | 20 | deg
Mach: | 0 |  |  | Cl=0 at alpha= | -3.7035 | deg
|  |  |  | @ Cl=0.1, Cd= | 0.0057208
|  |  |  | @ Cl=0.4, Cd= | 0.0045938
|  |  |  | @ Cl=0.6, Cd= | 0.0032486
alpha (deg) | Cl | Cd | Cm | Cl/Cd
-20 | -1.3534 | 0.03382 | -0.1118 | -40.0177
-19.5 | -1.3645 | 0.02937 | -0.1104 | -46.459
-19 | -1.3641 | 0.02622 | -0.108 | -52.0252
-18.5 | -1.3574 | 0.02377 | -0.105 | -57.1056
-18 | -1.3429 | 0.02194 | -0.1019 | -61.2078
-17.5 | -1.325 | 0.02043 | -0.0985 | -64.8556
-17 | -1.3037 | 0.01916 | -0.095 | -68.0428
-16.5 | -1.2797 | 0.01815 | -0.0913 | -70.5069
-16 | -1.2547 | 0.0173 | -0.0872 | -72.526
-15.5 | -1.2221 | 0.0164 | -0.0844 | -74.5183
-15 | -1.1858 | 0.01533 | -0.0822 | -77.3516
-14.5 | -1.1453 | 0.01442 | -0.0806 | -79.4244
-14 | -1.1012 | 0.01369 | -0.0795 | -80.4383
-13.5 | -1.0546 | 0.01305 | -0.0788 | -80.8123
-13 | -1.0066 | 0.01247 | -0.0782 | -80.7217
-12.5 | -0.9574 | 0.01193 | -0.0777 | -80.2515
-12 | -0.9069 | 0.01146 | -0.0775 | -79.1361
-11.5 | -0.855 | 0.01108 | -0.0774 | -77.1661
-11 | -0.8056 | 0.01036 | -0.077 | -77.7606
-10.5 | -0.7537 | 0.00986 | -0.0769 | -76.4402
-10 | -0.7004 | 0.00949 | -0.077 | -73.804
-9.5 | -0.6467 | 0.00913 | -0.0772 | -70.8324
-9 | -0.5926 | 0.00879 | -0.0774 | -67.4175
-8.5 | -0.5379 | 0.00848 | -0.0778 | -63.4316
-8 | -0.4826 | 0.0082 | -0.0782 | -58.8537
-7.5 | -0.4282 | 0.00778 | -0.0785 | -55.0386
-7 | -0.3732 | 0.00741 | -0.0788 | -50.3644
-6.5 | -0.3172 | 0.00715 | -0.0793 | -44.3636
-6 | -0.2608 | 0.00692 | -0.0799 | -37.6879
-5.5 | -0.2043 | 0.00669 | -0.0805 | -30.5381
-5 | -0.1474 | 0.00652 | -0.0812 | -22.6074
-4.5 | -0.0906 | 0.00633 | -0.0819 | -14.3128
-4 | -0.0341 | 0.00609 | -0.0825 | -5.5993
-3.5 | 0.0234 | 0.00592 | -0.0832 | 3.9527
-3 | 0.0811 | 0.00576 | -0.0841 | 14.0799
-2.5 | 0.139 | 0.00564 | -0.085 | 24.6454
-2 | 0.1967 | 0.00547 | -0.0858 | 35.9598
-1.5 | 0.2548 | 0.00535 | -0.0867 | 47.6262
-1 | 0.3126 | 0.00521 | -0.0876 | 60
-0.5 | 0.3684 | 0.00488 | -0.0882 | 75.4918
0 | 0.4236 | 0.00438 | -0.0888 | 96.7123
0.5 | 0.4762 | 0.00347 | -0.0892 | 137.2334
1 | 0.5336 | 0.00326 | -0.0901 | 163.681
1.5 | 0.5916 | 0.00325 | -0.091 | 182.0308
2 | 0.6506 | 0.00324 | -0.0921 | 200.8025
2.5 | 0.7085 | 0.00329 | -0.0931 | 215.3495
3 | 0.7504 | 0.00431 | -0.0911 | 174.1067
3.5 | 0.7846 | 0.00549 | -0.0877 | 142.9144
4 | 0.8168 | 0.00646 | -0.0838 | 126.4396
4.5 | 0.8418 | 0.00741 | -0.0785 | 113.6032
5 | 0.8522 | 0.00824 | -0.0701 | 103.4223
6 | 0.8988 | 0.01003 | -0.0595 | 89.6112
6.5 | 0.9342 | 0.01065 | -0.0567 | 87.7183
7.5 | 1.0035 | 0.0118 | -0.0507 | 85.0424
9 | 1.1366 | 0.01405 | -0.0492 | 80.8968
9.5 | 1.1722 | 0.01494 | -0.0471 | 78.4605
10 | 1.2078 | 0.01584 | -0.045 | 76.25
10.5 | 1.2441 | 0.01674 | -0.0432 | 74.319
11 | 1.278 | 0.01778 | -0.0412 | 71.8785
11.5 | 1.3094 | 0.019 | -0.0388 | 68.9158
12 | 1.3443 | 0.02005 | -0.0371 | 67.0474
12.5 | 1.3771 | 0.02124 | -0.0353 | 64.8352
13 | 1.4098 | 0.02248 | -0.0335 | 62.7135
13.5 | 1.4395 | 0.02393 | -0.0315 | 60.1546
14 | 1.4682 | 0.02549 | -0.0295 | 57.5991
14.5 | 1.4953 | 0.0272 | -0.0275 | 54.9743
15 | 1.5241 | 0.02884 | -0.0258 | 52.8467
15.5 | 1.5525 | 0.03052 | -0.0242 | 50.8683
16 | 1.5769 | 0.03256 | -0.0224 | 48.4306
16.5 | 1.5983 | 0.03488 | -0.0204 | 45.8228
17 | 1.6195 | 0.03728 | -0.0187 | 43.4415
17.5 | 1.6409 | 0.03978 | -0.0172 | 41.2494
18 | 1.6597 | 0.04255 | -0.0158 | 39.0059
18.5 | 1.6758 | 0.04565 | -0.0144 | 36.7097
19 | 1.6849 | 0.04957 | -0.0129 | 33.9903
19.5 | 1.6963 | 0.05339 | -0.0119 | 31.7719
20 | 1.7079 | 0.05736 | -0.0113 | 29.7751

## 83. Re 6M Mach 0.10 (1)
BIGFOIL.COM POLAR EXPORT
NACA66-514 a=0.6
NACA66-514 a=0.6 |  |  |  | Cl Max: | 1.406 | at alpha= | 11 | deg
JavaFoil+Calcfoil stall+Eppler ext transition |  |  |  | L/D Max: | 180.585 | at alpha= | 2 | deg
Re: | 6000000 |  |  | Cd Min: | 0.0036 | at alpha= | 1.5 | deg
Mach: | 0.1 |  |  | Cl=0 at alpha= | -3.5167 | deg
|  |  |  | @ Cl=0.1, Cd= | 0.0059751
|  |  |  | @ Cl=0.4, Cd= | 0.0045398
|  |  |  | @ Cl=0.6, Cd= | 0.0036234
alpha (deg) | Cl | Cd | Cm | Cl/Cd
-15 | -0.589 | 0.10648 | -0.025 | -5.535
-14.5 | -0.598 | 0.10107 | -0.026 | -5.92
-14 | -0.605 | 0.0941 | -0.026 | -6.426
-13.5 | -0.608 | 0.08879 | -0.027 | -6.851
-13 | -0.609 | 0.08259 | -0.028 | -7.377
-12.5 | -0.606 | 0.07815 | -0.029 | -7.756
-12 | -0.6 | 0.0729 | -0.03 | -8.234
-11.5 | -0.589 | 0.06927 | -0.031 | -8.504
-11 | -0.575 | 0.06471 | -0.032 | -8.889
-10.5 | -0.561 | 0.0563 | -0.037 | -9.969
-10 | -0.64 | 0.01049 | -0.059 | -60.999
-9.5 | -0.62 | 0.00931 | -0.062 | -66.622
-9 | -0.582 | 0.00876 | -0.063 | -66.429
-8.5 | -0.54 | 0.00831 | -0.064 | -65.024
-8 | -0.495 | 0.00802 | -0.065 | -61.733
-7.5 | -0.448 | 0.00772 | -0.066 | -58.01
-7 | -0.397 | 0.00747 | -0.067 | -53.15
-6.5 | -0.345 | 0.00721 | -0.068 | -47.79
-6 | -0.29 | 0.00703 | -0.069 | -41.246
-5.5 | -0.234 | 0.00684 | -0.07 | -34.197
-5 | -0.176 | 0.00668 | -0.071 | -26.354
-4.5 | -0.117 | 0.00646 | -0.072 | -18.158
-4 | -0.058 | 0.00634 | -0.073 | -9.109
-3.5 | 0.002 | 0.00619 | -0.074 | 0.381
-3 | 0.063 | 0.00606 | -0.075 | 10.374
-2.5 | 0.124 | 0.00592 | -0.076 | 20.914
-2 | 0.185 | 0.00577 | -0.077 | 32.039
-1.5 | 0.246 | 0.00566 | -0.078 | 43.463
-1 | 0.308 | 0.00556 | -0.079 | 55.426
-0.5 | 0.369 | 0.00548 | -0.08 | 67.396
0 | 0.43 | 0.00363 | -0.081 | 118.667
0.5 | 0.491 | 0.00364 | -0.082 | 134.819
1 | 0.552 | 0.00371 | -0.083 | 149.05
1.5 | 0.613 | 0.0036 | -0.084 | 170.469
2 | 0.673 | 0.00373 | -0.085 | 180.585
2.5 | 0.733 | 0.00416 | -0.086 | 176.329
3 | 0.788 | 0.00515 | -0.087 | 152.892
3.5 | 0.844 | 0.00571 | -0.088 | 147.916
4 | 0.9 | 0.00631 | -0.089 | 142.75
4.5 | 0.955 | 0.00704 | -0.089 | 135.788
5 | 1.006 | 0.01045 | -0.09 | 96.287
5.5 | 1.058 | 0.01087 | -0.091 | 97.322
6 | 1.109 | 0.0113 | -0.092 | 98.176
6.5 | 1.157 | 0.01176 | -0.093 | 98.406
7 | 1.204 | 0.01226 | -0.094 | 98.138
7.5 | 1.247 | 0.01279 | -0.094 | 97.5
8 | 1.288 | 0.01338 | -0.095 | 96.213
8.5 | 1.321 | 0.01397 | -0.096 | 94.597
9 | 1.349 | 0.01465 | -0.097 | 92.127
9.5 | 1.373 | 0.01534 | -0.098 | 89.523
10 | 1.391 | 0.01602 | -0.099 | 86.833
10.5 | 1.403 | 0.01676 | -0.1 | 83.719
11 | 1.406 | 0.01774 | -0.1 | 79.249
11.5 | 1.399 | 0.01858 | -0.101 | 75.268
12 | 1.384 | 0.01968 | -0.102 | 70.321
12.5 | 1.362 | 0.02091 | -0.103 | 65.146
13 | 1.334 | 0.0221 | -0.104 | 60.37
13.5 | 1.3 | 0.02343 | -0.104 | 55.5
14 | 1.262 | 0.02469 | -0.105 | 51.116
14.5 | 1.215 | 0.02736 | -0.105 | 44.43
15 | 1.163 | 0.03064 | -0.105 | 37.955
15.5 | 1.002 | 0.07727 | -0.086 | 12.972
16 | 0.917 | 0.10989 | -0.068 | 8.349

## 84. Re 6M Mach 0.10 (2)
BIGFOIL.COM POLAR EXPORT
NACA66-514 a=0.6
NACA66-514 a=0.6 |  |  |  | Cl Max: | 1.7003 | at alpha= | 20 | deg
XFOIL ncrit=9 |  |  |  | L/D Max: | 216.717 | at alpha= | 2.5 | deg
Re: | 6000000 |  |  | Cd Min: | 0.06059 | at alpha= | 20 | deg
Mach: | 0.1 |  |  | Cl=0 at alpha= | -3.705 | deg
|  |  |  | @ Cl=0.1, Cd= | 0.0057294
|  |  |  | @ Cl=0.4, Cd= | 0.0046378
|  |  |  | @ Cl=0.6, Cd= | 0.0032584
alpha (deg) | Cl | Cd | Cm | Cl/Cd
-20 | -1.2532 | 0.046 | -0.1124 | -27.2435
-19.5 | -1.2925 | 0.03697 | -0.1157 | -34.9608
-19 | -1.3112 | 0.03149 | -0.1151 | -41.6386
-18.5 | -1.3216 | 0.0274 | -0.1126 | -48.2336
-18 | -1.3191 | 0.02455 | -0.1094 | -53.7312
-17.5 | -1.3098 | 0.02235 | -0.1057 | -58.604
-17 | -1.2939 | 0.02064 | -0.1019 | -62.689
-16.5 | -1.2727 | 0.01934 | -0.098 | -65.8066
-16 | -1.2497 | 0.01822 | -0.0937 | -68.5895
-15.5 | -1.2247 | 0.0173 | -0.0892 | -70.7919
-15 | -1.1868 | 0.01641 | -0.087 | -72.3218
-14.5 | -1.1504 | 0.01517 | -0.0845 | -75.8339
-14 | -1.1081 | 0.01426 | -0.0829 | -77.7069
-13.5 | -1.062 | 0.01352 | -0.0817 | -78.5503
-13 | -1.014 | 0.01286 | -0.0808 | -78.8491
-12.5 | -0.9647 | 0.01226 | -0.0801 | -78.6868
-12 | -0.914 | 0.01173 | -0.0796 | -77.9199
-11.5 | -0.8616 | 0.01131 | -0.0793 | -76.1804
-11 | -0.8105 | 0.0107 | -0.0789 | -75.7477
-10.5 | -0.7593 | 0.01004 | -0.0785 | -75.6275
-10 | -0.7056 | 0.00963 | -0.0784 | -73.271
-9.5 | -0.6513 | 0.00925 | -0.0785 | -70.4108
-9 | -0.5968 | 0.00889 | -0.0786 | -67.1316
-8.5 | -0.5417 | 0.00857 | -0.0788 | -63.2089
-8 | -0.4859 | 0.00826 | -0.0792 | -58.8257
-7.5 | -0.4301 | 0.00794 | -0.0795 | -54.1688
-7 | -0.3756 | 0.00746 | -0.0796 | -50.3485
-6.5 | -0.3192 | 0.00718 | -0.0801 | -44.4568
-6 | -0.2624 | 0.00695 | -0.0806 | -37.7554
-5.5 | -0.2055 | 0.00672 | -0.0812 | -30.5804
-5 | -0.1482 | 0.00654 | -0.0818 | -22.6606
-4.5 | -0.0908 | 0.00638 | -0.0825 | -14.232
-4 | -0.0341 | 0.00611 | -0.083 | -5.581
-3.5 | 0.0237 | 0.00593 | -0.0838 | 3.9966
-3 | 0.0818 | 0.00577 | -0.0847 | 14.1768
-2.5 | 0.1401 | 0.00564 | -0.0855 | 24.8404
-2 | 0.1981 | 0.00547 | -0.0864 | 36.2157
-1.5 | 0.2566 | 0.00536 | -0.0873 | 47.8731
-1 | 0.3147 | 0.00522 | -0.0882 | 60.2874
-0.5 | 0.3709 | 0.0049 | -0.0888 | 75.6939
0 | 0.4264 | 0.0044 | -0.0894 | 96.9091
0.5 | 0.4792 | 0.00347 | -0.0897 | 138.098
1 | 0.537 | 0.00327 | -0.0906 | 164.2202
1.5 | 0.5953 | 0.00326 | -0.0916 | 182.6074
2 | 0.6547 | 0.00324 | -0.0927 | 202.0679
2.5 | 0.713 | 0.00329 | -0.0936 | 216.7173
3 | 0.7552 | 0.00429 | -0.0916 | 176.0373
3.5 | 0.7887 | 0.00551 | -0.088 | 143.1397
4 | 0.8201 | 0.00649 | -0.0839 | 126.3636
4.5 | 0.8423 | 0.00743 | -0.0779 | 113.3647
5 | 0.8511 | 0.00833 | -0.0692 | 102.1729
6 | 0.8983 | 0.01017 | -0.0588 | 88.3284
6.5 | 0.9339 | 0.01081 | -0.0559 | 86.3922
7 | 0.97 | 0.01143 | -0.0531 | 84.8644
7.5 | 1.0038 | 0.01198 | -0.0499 | 83.7896
9 | 1.1375 | 0.01434 | -0.0483 | 79.3236
9.5 | 1.1736 | 0.01523 | -0.0461 | 77.0584
10 | 1.2097 | 0.01616 | -0.0441 | 74.8577
10.5 | 1.2453 | 0.01713 | -0.0421 | 72.697
11 | 1.2801 | 0.01816 | -0.0401 | 70.4901
11.5 | 1.3116 | 0.01943 | -0.0377 | 67.5039
12 | 1.3466 | 0.02052 | -0.0359 | 65.6238
12.5 | 1.3797 | 0.02175 | -0.034 | 63.4345
13 | 1.4116 | 0.0231 | -0.032 | 61.1082
13.5 | 1.4419 | 0.02456 | -0.03 | 58.7093
14 | 1.469 | 0.0263 | -0.0277 | 55.8555
14.5 | 1.4986 | 0.02792 | -0.0258 | 53.6748
15 | 1.527 | 0.02965 | -0.024 | 51.5008
15.5 | 1.5537 | 0.03155 | -0.0222 | 49.2456
16 | 1.5783 | 0.03367 | -0.0203 | 46.8756
16.5 | 1.5987 | 0.03617 | -0.0182 | 44.1996
17 | 1.6201 | 0.0387 | -0.0165 | 41.863
17.5 | 1.6407 | 0.04138 | -0.0149 | 39.6496
18 | 1.6572 | 0.04447 | -0.0133 | 37.2656
18.5 | 1.6695 | 0.04811 | -0.0118 | 34.7017
19 | 1.6808 | 0.05201 | -0.0106 | 32.3169
19.5 | 1.692 | 0.05606 | -0.0097 | 30.1819
20 | 1.7003 | 0.06059 | -0.0091 | 28.0624

## 85. Re 6M Mach 0.25 (1)
BIGFOIL.COM POLAR EXPORT
NACA66-514 a=0.6
NACA66-514 a=0.6 |  |  |  | Cl Max: | 1.372 | at alpha= | 10 | deg
JavaFoil+Calcfoil stall+Eppler ext transition |  |  |  | L/D Max: | 183.438 | at alpha= | 2 | deg
Re: | 6000000 |  |  | Cd Min: | 0.00356 | at alpha= | 1 | deg
Mach: | 0.25 |  |  | Cl=0 at alpha= | -3.5164 | deg
|  |  |  | @ Cl=0.1, Cd= | 0.0060279
|  |  |  | @ Cl=0.4, Cd= | 0.0048833
|  |  |  | @ Cl=0.6, Cd= | 0.0036125
alpha (deg) | Cl | Cd | Cm | Cl/Cd
-14 | -0.431 | 0.10639 | -0.025 | -4.051
-13.5 | -0.462 | 0.09859 | -0.026 | -4.69
-13 | -0.489 | 0.08912 | -0.027 | -5.483
-12.5 | -0.509 | 0.08496 | -0.028 | -5.988
-12 | -0.523 | 0.07886 | -0.028 | -6.629
-11.5 | -0.53 | 0.07336 | -0.029 | -7.229
-11 | -0.532 | 0.06788 | -0.031 | -7.834
-10.5 | -0.524 | 0.06308 | -0.032 | -8.313
-10 | -0.51 | 0.05853 | -0.034 | -8.712
-9.5 | -0.49 | 0.05485 | -0.035 | -8.933
-9 | -0.567 | 0.00936 | -0.064 | -60.595
-8.5 | -0.537 | 0.00889 | -0.066 | -60.457
-8 | -0.497 | 0.00836 | -0.067 | -59.403
-7.5 | -0.451 | 0.00803 | -0.068 | -56.206
-7 | -0.402 | 0.00765 | -0.069 | -52.587
-6.5 | -0.35 | 0.0074 | -0.07 | -47.388
-6 | -0.296 | 0.00723 | -0.071 | -40.91
-5.5 | -0.239 | 0.00696 | -0.072 | -34.348
-5 | -0.18 | 0.00676 | -0.073 | -26.681
-4.5 | -0.12 | 0.00657 | -0.074 | -18.305
-4 | -0.059 | 0.00641 | -0.075 | -9.233
-3.5 | 0.002 | 0.00625 | -0.076 | 0.386
-3 | 0.065 | 0.00609 | -0.077 | 10.594
-2.5 | 0.127 | 0.00598 | -0.078 | 21.258
-2 | 0.19 | 0.0058 | -0.079 | 32.728
-1.5 | 0.253 | 0.00571 | -0.08 | 44.267
-1 | 0.316 | 0.00558 | -0.081 | 56.752
-0.5 | 0.379 | 0.0055 | -0.082 | 68.961
0 | 0.442 | 0.00365 | -0.083 | 121.149
0.5 | 0.505 | 0.00371 | -0.085 | 136.251
1 | 0.568 | 0.00356 | -0.086 | 159.54
1.5 | 0.629 | 0.00366 | -0.087 | 171.792
2 | 0.692 | 0.00377 | -0.088 | 183.438
2.5 | 0.752 | 0.00465 | -0.088 | 161.759
3 | 0.808 | 0.00531 | -0.089 | 152.22
3.5 | 0.866 | 0.00592 | -0.09 | 146.359
4 | 0.923 | 0.00658 | -0.091 | 140.332
4.5 | 0.979 | 0.00733 | -0.092 | 133.628
5 | 1.03 | 0.01085 | -0.092 | 94.983
5.5 | 1.083 | 0.0113 | -0.093 | 95.858
6 | 1.134 | 0.01181 | -0.094 | 96.057
6.5 | 1.182 | 0.01232 | -0.095 | 95.948
7 | 1.227 | 0.01283 | -0.096 | 95.652
7.5 | 1.269 | 0.01348 | -0.097 | 94.113
8 | 1.306 | 0.01411 | -0.098 | 92.558
8.5 | 1.334 | 0.01478 | -0.099 | 90.249
9 | 1.354 | 0.01549 | -0.1 | 87.425
9.5 | 1.367 | 0.01642 | -0.1 | 83.254
10 | 1.372 | 0.01728 | -0.101 | 79.4
10.5 | 1.368 | 0.01817 | -0.102 | 75.287
11 | 1.349 | 0.01924 | -0.103 | 70.113
11.5 | 1.313 | 0.02069 | -0.104 | 63.45
12 | 1.265 | 0.02194 | -0.104 | 57.664
12.5 | 1.204 | 0.02376 | -0.105 | 50.658
13 | 1.128 | 0.02627 | -0.105 | 42.961
13.5 | 0.896 | 0.08688 | -0.068 | 10.307
14 | 0.811 | 0.10112 | -0.056 | 8.021
14.5 | 0.731 | 0.11067 | -0.053 | 6.601
15 | 0.646 | 0.12041 | -0.051 | 5.365

## 86. Re 6M Mach 0.25 (2)
BIGFOIL.COM POLAR EXPORT
NACA66-514 a=0.6
NACA66-514 a=0.6 |  |  |  | Cl Max: | 1.6279 | at alpha= | 18.5 | deg
XFOIL ncrit=9 |  |  |  | L/D Max: | 221.501 | at alpha= | 2.5 | deg
Re: | 6000000 |  |  | Cd Min: | 0.19278 | at alpha= | -19 | deg
Mach: | 0.25 |  |  | Cl=0 at alpha= | -3.7166 | deg
|  |  |  | @ Cl=0.1, Cd= | 0.0057774
|  |  |  | @ Cl=0.4, Cd= | 0.0048544
|  |  |  | @ Cl=0.6, Cd= | 0.0033026
alpha (deg) | Cl | Cd | Cm | Cl/Cd
-19 | -0.455 | 0.19278 | -0.033 | -2.3602
-18.5 | -0.439 | 0.18584 | -0.0373 | -2.3622
-18 | -0.4292 | 0.17685 | -0.0421 | -2.4269
-17.5 | -0.4157 | 0.16927 | -0.0466 | -2.4558
-17 | -0.4006 | 0.16223 | -0.0509 | -2.4693
-16.5 | -0.3893 | 0.15419 | -0.0554 | -2.5248
-16 | -0.9172 | 0.04735 | -0.1232 | -19.3706
-15.5 | -0.9737 | 0.0369 | -0.1278 | -26.3875
-15 | -1.0206 | 0.02999 | -0.1254 | -34.0313
-14.5 | -1.0434 | 0.02562 | -0.1198 | -40.726
-14 | -1.0574 | 0.02224 | -0.1121 | -47.545
-13.5 | -1.0478 | 0.02018 | -0.105 | -51.9227
-13 | -1.0301 | 0.01723 | -0.0996 | -59.7853
-12.5 | -0.9886 | 0.01572 | -0.0964 | -62.888
-12 | -0.9416 | 0.0145 | -0.0939 | -64.9379
-11.5 | -0.8888 | 0.0137 | -0.0922 | -64.8759
-11 | -0.8361 | 0.01282 | -0.0905 | -65.2184
-10.5 | -0.7823 | 0.01201 | -0.0891 | -65.1374
-10 | -0.7319 | 0.01083 | -0.0874 | -67.5808
-9.5 | -0.6764 | 0.01015 | -0.0864 | -66.6404
-9 | -0.6191 | 0.00966 | -0.0858 | -64.089
-8.5 | -0.5613 | 0.00919 | -0.0853 | -61.0773
-8 | -0.5034 | 0.00874 | -0.085 | -57.5973
-7.5 | -0.4447 | 0.00839 | -0.0849 | -53.0036
-7 | -0.3874 | 0.0079 | -0.0846 | -49.038
-6.5 | -0.33 | 0.00742 | -0.0845 | -44.4744
-6 | -0.2708 | 0.00715 | -0.0847 | -37.8741
-5.5 | -0.2117 | 0.00689 | -0.085 | -30.7257
-5 | -0.1524 | 0.00667 | -0.0854 | -22.8486
-4.5 | -0.0929 | 0.00648 | -0.0859 | -14.3364
-4 | -0.0339 | 0.00618 | -0.0864 | -5.4854
-3.5 | 0.0259 | 0.00598 | -0.087 | 4.3311
-3 | 0.086 | 0.00581 | -0.0878 | 14.8021
-2.5 | 0.1462 | 0.00567 | -0.0886 | 25.7848
-2 | 0.2062 | 0.00551 | -0.0894 | 37.4229
-1 | 0.3265 | 0.00526 | -0.0912 | 62.0722
-0.5 | 0.3846 | 0.005 | -0.0919 | 76.92
0 | 0.4417 | 0.00446 | -0.0925 | 99.0359
0.5 | 0.4958 | 0.0035 | -0.0928 | 141.6571
1 | 0.5554 | 0.00331 | -0.0937 | 167.7946
1.5 | 0.6157 | 0.0033 | -0.0946 | 186.5758
2 | 0.6772 | 0.00328 | -0.0958 | 206.4634
2.5 | 0.7376 | 0.00333 | -0.0968 | 221.5015
3 | 0.7817 | 0.00425 | -0.0947 | 183.9294
3.5 | 0.8105 | 0.0056 | -0.0898 | 144.7321
4 | 0.8363 | 0.00662 | -0.0842 | 126.3293
4.5 | 0.838 | 0.00765 | -0.0736 | 109.5425
5 | 0.8493 | 0.00883 | -0.0656 | 96.1835
6 | 0.8957 | 0.01105 | -0.0548 | 81.0588
6.5 | 0.9323 | 0.01179 | -0.0518 | 79.0755
7 | 0.969 | 0.01247 | -0.0487 | 77.7065
7.5 | 1.0208 | 0.01321 | -0.0491 | 77.2748
9 | 1.1437 | 0.01597 | -0.0437 | 71.6155
9.5 | 1.1819 | 0.01695 | -0.0414 | 69.7286
10 | 1.2182 | 0.01807 | -0.0389 | 67.4156
10.5 | 1.2551 | 0.0192 | -0.0366 | 65.3698
11 | 1.2883 | 0.0206 | -0.0338 | 62.5388
11.5 | 1.323 | 0.02195 | -0.0314 | 60.2733
12 | 1.3585 | 0.02331 | -0.0291 | 58.2797
12.5 | 1.3916 | 0.02485 | -0.0266 | 56
13 | 1.423 | 0.02655 | -0.0241 | 53.597
13.5 | 1.4518 | 0.0285 | -0.0214 | 50.9404
14 | 1.482 | 0.03043 | -0.0189 | 48.7019
14.5 | 1.5109 | 0.0325 | -0.0165 | 46.4892
15 | 1.5336 | 0.03512 | -0.0138 | 43.6674
15.5 | 1.5573 | 0.03778 | -0.0114 | 41.2202
16 | 1.5769 | 0.0409 | -0.0089 | 38.555
16.5 | 1.5925 | 0.04448 | -0.0065 | 35.8026
17 | 1.6069 | 0.04836 | -0.0044 | 33.2279
17.5 | 1.6173 | 0.05282 | -0.0026 | 30.6191
18 | 1.6251 | 0.05776 | -0.0012 | 28.1354
18.5 | 1.6279 | 0.06356 | -0.0004 | 25.612
19 | 1.6219 | 0.07064 | -0.0003 | 22.9601
19.5 | 1.615 | 0.07833 | -0.0012 | 20.6179
20 | 1.5988 | 0.08762 | -0.0034 | 18.247

## 87. Re 6M Mach 0.50 (1)
BIGFOIL.COM POLAR EXPORT
NACA66-514 a=0.6
NACA66-514 a=0.6 |  |  |  | Cl Max: | 1.311 | at alpha= | 20 | deg
JavaFoil+Calcfoil stall+Eppler ext transition |  |  |  | L/D Max: | 190.497 | at alpha= | 1 | deg
Re: | 6000000 |  |  | Cd Min: | 0.00332 | at alpha= | 1 | deg
Mach: | 0.5 |  |  | Cl=0 at alpha= | -3.5221 | deg
|  |  |  | @ Cl=0.1, Cd= | 0.00633
|  |  |  | @ Cl=0.4, Cd= | 0.0056277
|  |  |  | @ Cl=0.6, Cd= | 0.0034035
alpha (deg) | Cl | Cd | Cm | Cl/Cd
-20 | -0.914 | 0.15872 | -0.029 | -5.761
-19.5 | -0.886 | 0.15181 | -0.029 | -5.836
-19 | -0.857 | 0.1486 | -0.029 | -5.764
-18.5 | -0.829 | 0.14242 | -0.029 | -5.82
-18 | -0.802 | 0.13727 | -0.029 | -5.841
-17.5 | -0.775 | 0.13263 | -0.03 | -5.841
-17 | -0.748 | 0.12725 | -0.031 | -5.879
-16.5 | -0.718 | 0.14249 | -0.029 | -5.038
-16 | -0.691 | 0.12115 | -0.03 | -5.705
-15.5 | -0.664 | 0.11726 | -0.031 | -5.662
-15 | -0.637 | 0.10068 | -0.032 | -6.329
-14.5 | -0.61 | 0.09484 | -0.032 | -6.429
-14 | -0.582 | 0.1024 | -0.032 | -5.68
-13.5 | -0.554 | 0.09767 | -0.032 | -5.668
-13 | -0.526 | 0.08817 | -0.033 | -5.97
-12.5 | -0.499 | 0.08176 | -0.033 | -6.103
-12 | -0.472 | 0.07582 | -0.034 | -6.219
-11.5 | -0.444 | 0.07072 | -0.035 | -6.282
-11 | -0.419 | 0.06416 | -0.039 | -6.526
-10.5 | -0.396 | 0.05504 | -0.045 | -7.197
-10 | -0.36 | 0.07267 | -0.033 | -4.948
-9.5 | -0.332 | 0.06349 | -0.034 | -5.229
-9 | -0.304 | 0.05784 | -0.035 | -5.263
-8.5 | -0.277 | 0.05345 | -0.036 | -5.178
-8 | -0.25 | 0.04855 | -0.038 | -5.14
-7.5 | -0.221 | 0.04779 | -0.037 | -4.63
-7 | -0.241 | 0.04818 | -0.034 | -5.008
-6.5 | -0.274 | 0.04151 | -0.038 | -6.59
-6 | -0.306 | 0.00795 | -0.079 | -38.452
-5.5 | -0.255 | 0.00763 | -0.08 | -33.421
-5 | -0.196 | 0.00734 | -0.081 | -26.671
-4.5 | -0.132 | 0.00704 | -0.083 | -18.718
-4 | -0.065 | 0.00683 | -0.084 | -9.57
-3.5 | 0.003 | 0.00662 | -0.085 | 0.405
-3 | 0.072 | 0.00639 | -0.086 | 11.224
-2.5 | 0.142 | 0.00624 | -0.087 | 22.669
-2 | 0.212 | 0.00609 | -0.089 | 34.773
-1.5 | 0.282 | 0.00595 | -0.09 | 47.385
-1 | 0.354 | 0.0057 | -0.091 | 62.106
-0.5 | 0.424 | 0.00559 | -0.092 | 75.795
0 | 0.493 | 0.00345 | -0.093 | 142.843
0.5 | 0.563 | 0.0035 | -0.094 | 160.783
1 | 0.632 | 0.00332 | -0.095 | 190.497
1.5 | 0.701 | 0.00398 | -0.096 | 176.298
2 | 0.77 | 0.0041 | -0.097 | 187.77
2.5 | 0.835 | 0.00525 | -0.098 | 159.095
3 | 0.896 | 0.00606 | -0.099 | 147.844
3.5 | 0.959 | 0.00692 | -0.1 | 138.556
4 | 1.021 | 0.0079 | -0.101 | 129.127
4.5 | 1.077 | 0.01227 | -0.101 | 87.784
5 | 1.134 | 0.0129 | -0.102 | 87.913
5.5 | 1.185 | 0.01356 | -0.103 | 87.442
6 | 1.23 | 0.01435 | -0.104 | 85.742
6.5 | 1.265 | 0.01525 | -0.106 | 82.957
7 | 1.285 | 0.01627 | -0.107 | 78.945
7.5 | 1.279 | 0.01743 | -0.108 | 73.338
8 | 1.218 | 0.01882 | -0.108 | 64.718
8.5 | 0.793 | 0.02012 | -0.109 | 39.391
9 | 0.686 | 0.05908 | -0.055 | 11.614
9.5 | 0.713 | 0.06401 | -0.055 | 11.134
10 | 0.886 | 0.02294 | -0.112 | 38.623
10.5 | 0.916 | 0.02487 | -0.113 | 36.841
11 | 0.794 | 0.07542 | -0.06 | 10.529
11.5 | 0.819 | 0.08627 | -0.057 | 9.491
12 | 1.007 | 0.02843 | -0.116 | 35.419
12.5 | 1.033 | 0.03145 | -0.116 | 32.861
13 | 0.902 | 0.09414 | -0.066 | 9.58
13.5 | 0.932 | 0.10028 | -0.071 | 9.294
14 | 0.953 | 0.09934 | -0.065 | 9.591
14.5 | 0.981 | 0.10817 | -0.069 | 9.072
15 | 1.018 | 0.11112 | -0.079 | 9.158
15.5 | 1.033 | 0.11734 | -0.07 | 8.802
16 | 1.064 | 0.11931 | -0.075 | 8.914
16.5 | 1.109 | 0.11708 | -0.088 | 9.469
17 | 1.114 | 0.1268 | -0.075 | 8.782
17.5 | 1.143 | 0.1318 | -0.079 | 8.673
18 | 1.202 | 0.12027 | -0.096 | 9.995
18.5 | 1.262 | 0.10723 | -0.106 | 11.77
19 | 1.22 | 0.14755 | -0.082 | 8.27
19.5 | 1.254 | 0.14943 | -0.087 | 8.393
20 | 1.311 | 0.13668 | -0.101 | 9.594

## 88. Re 6M Mach 0.50 (2)
BIGFOIL.COM POLAR EXPORT
NACA66-514 a=0.6
NACA66-514 a=0.6 |  |  |  | Cl Max: | 1.2829 | at alpha= | 11 | deg
XFOIL ncrit=9 |  |  |  | L/D Max: | 238.873 | at alpha= | 2.5 | deg
Re: | 6000000 |  |  | Cd Min: | 0.23334 | at alpha= | -20 | deg
Mach: | 0.5 |  |  | Cl=0 at alpha= | -3.7798 | deg
|  |  |  | @ Cl=0.1, Cd= | 0.0061026
|  |  |  | @ Cl=0.4, Cd= | 0.005474
|  |  |  | @ Cl=0.6, Cd= | 0.0036397
alpha (deg) | Cl | Cd | Cm | Cl/Cd
-20 | -0.4904 | 0.23334 | -0.0241 | -2.1017
-19.5 | -0.4689 | 0.22553 | -0.029 | -2.0791
-19 | -0.4487 | 0.21691 | -0.034 | -2.0686
-18.5 | -0.4292 | 0.20812 | -0.0389 | -2.0623
-18 | -0.4086 | 0.20028 | -0.0438 | -2.0401
-17.5 | -0.3895 | 0.19183 | -0.0486 | -2.0304
-17 | -0.3668 | 0.18488 | -0.0533 | -1.984
-16.5 | -0.3484 | 0.17639 | -0.0582 | -1.9752
-16 | -0.3343 | 0.16676 | -0.0632 | -2.0047
-15.5 | -0.3148 | 0.15921 | -0.0678 | -1.9773
-15 | -0.2948 | 0.15194 | -0.0723 | -1.9402
-14 | -0.2657 | 0.13506 | -0.0819 | -1.9673
-13.5 | -0.2453 | 0.12841 | -0.0861 | -1.9103
-13 | -0.23 | 0.1208 | -0.0905 | -1.904
-12.5 | -0.2229 | 0.11165 | -0.0954 | -1.9964
-12 | -0.2156 | 0.10315 | -0.1002 | -2.0902
-11.5 | -0.201 | 0.09641 | -0.1042 | -2.0848
-11 | -0.1942 | 0.08857 | -0.1087 | -2.1926
-10.5 | -0.1899 | 0.08071 | -0.113 | -2.3529
-10 | -0.1948 | 0.07177 | -0.118 | -2.7142
-9.5 | -0.208 | 0.06215 | -0.1238 | -3.3467
-9 | -0.2295 | 0.05055 | -0.1339 | -4.5401
-8.5 | -0.2666 | 0.04158 | -0.1375 | -6.4117
-8 | -0.3071 | 0.03583 | -0.1313 | -8.571
-7.5 | -0.334 | 0.02844 | -0.1252 | -11.744
-7 | -0.3299 | 0.02239 | -0.1196 | -14.7343
-6.5 | -0.3193 | 0.01571 | -0.1133 | -20.3246
-6 | -0.288 | 0.01028 | -0.1082 | -28.0156
-5.5 | -0.2301 | 0.00846 | -0.1055 | -27.1986
-5 | -0.1645 | 0.00769 | -0.1039 | -21.3914
-4.5 | -0.0971 | 0.00718 | -0.103 | -13.5237
-4 | -0.0296 | 0.00675 | -0.1024 | -4.3852
-3.5 | 0.0376 | 0.00635 | -0.1021 | 5.9213
-3 | 0.1057 | 0.00608 | -0.1023 | 17.3849
-2.5 | 0.1743 | 0.0059 | -0.1028 | 29.5424
-2 | 0.2428 | 0.00575 | -0.1034 | 42.2261
-1.5 | 0.3108 | 0.0056 | -0.1041 | 55.5
-1 | 0.3791 | 0.00552 | -0.105 | 68.6775
-0.5 | 0.4473 | 0.00537 | -0.106 | 83.2961
0 | 0.5116 | 0.0048 | -0.1065 | 106.5833
0.5 | 0.5707 | 0.00374 | -0.1064 | 152.5936
1 | 0.6379 | 0.00351 | -0.1072 | 181.7379
1.5 | 0.7071 | 0.00351 | -0.1083 | 201.453
2 | 0.7782 | 0.00349 | -0.1096 | 222.9799
2.5 | 0.848 | 0.00355 | -0.1106 | 238.8732
3 | 0.9114 | 0.00383 | -0.1102 | 237.9634
3.5 | 0.8922 | 0.00583 | -0.0941 | 153.036
4 | 0.8732 | 0.00745 | -0.0786 | 117.2081
4.5 | 0.8636 | 0.00964 | -0.0664 | 89.5851
5 | 0.8569 | 0.01209 | -0.0556 | 70.8768
5.5 | 0.8662 | 0.01419 | -0.0475 | 61.043
6 | 0.8914 | 0.01584 | -0.0418 | 56.2753
6.5 | 0.9321 | 0.0169 | -0.0381 | 55.1538
7 | 0.984 | 0.01801 | -0.0365 | 54.6363
7.5 | 1.0796 | 0.01974 | -0.0442 | 54.691
8.5 | 1.136 | 0.02245 | -0.0311 | 50.6013
9 | 1.1748 | 0.02424 | -0.027 | 48.4653
9.5 | 1.2108 | 0.02629 | -0.0226 | 46.0555
10 | 1.2442 | 0.02862 | -0.0179 | 43.4731
10.5 | 1.274 | 0.03129 | -0.0129 | 40.7159
11 | 1.2829 | 0.03537 | -0.0067 | 36.2709
11.5 | 1.2743 | 0.04081 | 0 | 31.2252
12 | 1.2639 | 0.04705 | 0.0057 | 26.8629
12.5 | 1.2356 | 0.05572 | 0.0094 | 22.1752
13 | 1.1993 | 0.06643 | 0.0101 | 18.0536
13.5 | 1.1638 | 0.07847 | 0.0077 | 14.8311
14 | 1.1295 | 0.09178 | 0.0024 | 12.3066
14.5 | 1.0978 | 0.10614 | -0.0054 | 10.3429
15 | 1.0699 | 0.12134 | -0.0151 | 8.8174
15.5 | 1.0492 | 0.13643 | -0.0251 | 7.6904
16 | 1.033 | 0.15137 | -0.0346 | 6.8243

## 89. Re 7M Mach 0.00 (1)
BIGFOIL.COM POLAR EXPORT
NACA66-514 a=0.6
NACA66-514 a=0.6 |  |  |  | Cl Max: | 1.413 | at alpha= | 11 | deg
JavaFoil+Calcfoil stall+Eppler ext transition |  |  |  | L/D Max: | 172.855 | at alpha= | 1.5 | deg
Re: | 7000000 |  |  | Cd Min: | 0.00353 | at alpha= | 1.5 | deg
Mach: | 0 |  |  | Cl=0 at alpha= | -3.517 | deg
|  |  |  | @ Cl=0.1, Cd= | 0.0057975
|  |  |  | @ Cl=0.4, Cd= | 0.0043571
|  |  |  | @ Cl=0.6, Cd= | 0.003555
alpha (deg) | Cl | Cd | Cm | Cl/Cd
-15.5 | -0.607 | 0.10965 | -0.025 | -5.538
-15 | -0.615 | 0.10338 | -0.025 | -5.952
-14.5 | -0.622 | 0.09728 | -0.026 | -6.389
-14 | -0.625 | 0.09124 | -0.027 | -6.852
-13.5 | -0.626 | 0.0864 | -0.028 | -7.246
-13 | -0.624 | 0.08117 | -0.029 | -7.684
-12.5 | -0.619 | 0.07609 | -0.03 | -8.13
-12 | -0.611 | 0.06992 | -0.032 | -8.743
-11.5 | -0.597 | 0.06726 | -0.032 | -8.881
-11 | -0.583 | 0.06179 | -0.034 | -9.435
-10.5 | -0.682 | 0.00982 | -0.059 | -69.365
-10 | -0.654 | 0.00926 | -0.06 | -70.579
-9.5 | -0.622 | 0.00894 | -0.062 | -69.495
-9 | -0.582 | 0.00852 | -0.063 | -68.321
-8.5 | -0.54 | 0.00805 | -0.064 | -67.042
-8 | -0.495 | 0.00779 | -0.065 | -63.494
-7.5 | -0.447 | 0.00751 | -0.066 | -59.469
-7 | -0.396 | 0.00727 | -0.066 | -54.463
-6.5 | -0.343 | 0.00703 | -0.067 | -48.884
-6 | -0.289 | 0.00685 | -0.069 | -42.17
-5.5 | -0.233 | 0.00667 | -0.07 | -34.927
-5 | -0.175 | 0.00644 | -0.071 | -27.23
-4.5 | -0.117 | 0.00627 | -0.072 | -18.618
-4 | -0.057 | 0.00618 | -0.073 | -9.294
-3.5 | 0.002 | 0.00603 | -0.074 | 0.388
-3 | 0.063 | 0.00589 | -0.075 | 10.631
-2.5 | 0.123 | 0.00574 | -0.076 | 21.445
-2 | 0.184 | 0.00563 | -0.077 | 32.655
-1.5 | 0.245 | 0.0055 | -0.078 | 44.541
-1 | 0.306 | 0.0054 | -0.079 | 56.767
-0.5 | 0.367 | 0.00532 | -0.08 | 69.027
0 | 0.428 | 0.00354 | -0.081 | 120.861
0.5 | 0.489 | 0.00357 | -0.082 | 136.89
1 | 0.55 | 0.00368 | -0.083 | 149.371
1.5 | 0.61 | 0.00353 | -0.084 | 172.855
2 | 0.669 | 0.00405 | -0.085 | 165.199
2.5 | 0.728 | 0.00492 | -0.086 | 147.924
3 | 0.783 | 0.00544 | -0.086 | 144.004
3.5 | 0.84 | 0.00598 | -0.087 | 140.419
4 | 0.896 | 0.0066 | -0.088 | 135.796
4.5 | 0.951 | 0.00716 | -0.089 | 132.79
5 | 1.002 | 0.01009 | -0.09 | 99.307
5.5 | 1.055 | 0.01052 | -0.091 | 100.272
6 | 1.105 | 0.01091 | -0.091 | 101.264
6.5 | 1.154 | 0.01135 | -0.092 | 101.616
7 | 1.2 | 0.01184 | -0.093 | 101.331
7.5 | 1.244 | 0.01233 | -0.094 | 100.878
8 | 1.285 | 0.01291 | -0.095 | 99.536
8.5 | 1.319 | 0.01347 | -0.096 | 97.949
9 | 1.349 | 0.01413 | -0.097 | 95.477
9.5 | 1.374 | 0.01477 | -0.098 | 93.017
10 | 1.393 | 0.01539 | -0.098 | 90.54
10.5 | 1.408 | 0.01612 | -0.099 | 87.351
11 | 1.413 | 0.01701 | -0.1 | 83.087
11.5 | 1.41 | 0.01781 | -0.101 | 79.144
12 | 1.399 | 0.01872 | -0.102 | 74.734
12.5 | 1.381 | 0.01993 | -0.102 | 69.327
13 | 1.359 | 0.02092 | -0.103 | 64.959
13.5 | 1.33 | 0.02206 | -0.104 | 60.299
14 | 1.297 | 0.02342 | -0.105 | 55.393
14.5 | 1.26 | 0.02488 | -0.105 | 50.631
15 | 1.219 | 0.02668 | -0.106 | 45.67
15.5 | 1.169 | 0.03029 | -0.106 | 38.586
16 | 1.111 | 0.03643 | -0.105 | 30.507

## 90. Re 7M Mach 0.00 (2)
BIGFOIL.COM POLAR EXPORT
NACA66-514 a=0.6
NACA66-514 a=0.6 |  |  |  | Cl Max: | 1.7255 | at alpha= | 20 | deg
XFOIL ncrit=9 |  |  |  | L/D Max: | 215.228 | at alpha= | 2.5 | deg
Re: | 7000000 |  |  | Cd Min: | 0.05535 | at alpha= | 20 | deg
Mach: | 0 |  |  | Cl=0 at alpha= | -3.7 | deg
|  |  |  | @ Cl=0.1, Cd= | 0.0055103
|  |  |  | @ Cl=0.4, Cd= | 0.0045488
|  |  |  | @ Cl=0.6, Cd= | 0.00313
alpha (deg) | Cl | Cd | Cm | Cl/Cd
-20 | -1.3767 | 0.03192 | -0.1115 | -43.1297
-19.5 | -1.3833 | 0.02802 | -0.1096 | -49.3683
-19 | -1.3826 | 0.02503 | -0.1069 | -55.2377
-18.5 | -1.3776 | 0.02256 | -0.1034 | -61.0638
-18 | -1.3645 | 0.02075 | -0.0998 | -65.759
-17.5 | -1.3466 | 0.01928 | -0.0961 | -69.8444
-17 | -1.3244 | 0.01815 | -0.0924 | -72.9697
-16.5 | -1.3005 | 0.0172 | -0.0884 | -75.6105
-16 | -1.272 | 0.01644 | -0.0847 | -77.3723
-15.5 | -1.2339 | 0.01563 | -0.0828 | -78.9443
-15 | -1.193 | 0.01487 | -0.0812 | -80.2286
-14.5 | -1.1524 | 0.01393 | -0.0796 | -82.7279
-14 | -1.1083 | 0.01314 | -0.0785 | -84.3455
-13.5 | -1.0618 | 0.01247 | -0.0777 | -85.1484
-13 | -1.0135 | 0.01189 | -0.0771 | -85.2397
-12.5 | -0.9638 | 0.01138 | -0.0768 | -84.6924
-12 | -0.9129 | 0.01091 | -0.0766 | -83.6755
-11.5 | -0.8608 | 0.01051 | -0.0765 | -81.9029
-11 | -0.8082 | 0.01012 | -0.0766 | -79.8617
-10.5 | -0.7575 | 0.00949 | -0.0763 | -79.8209
-10 | -0.7045 | 0.00908 | -0.0763 | -77.5881
-9.5 | -0.6506 | 0.00873 | -0.0766 | -74.5246
-9 | -0.5961 | 0.00839 | -0.0768 | -71.0489
-8.5 | -0.5411 | 0.00808 | -0.0772 | -66.9678
-8 | -0.4856 | 0.00781 | -0.0777 | -62.1767
-7.5 | -0.4294 | 0.00759 | -0.0782 | -56.5744
-7 | -0.375 | 0.00716 | -0.0785 | -52.3743
-6.5 | -0.3191 | 0.00688 | -0.079 | -46.3808
-6 | -0.2626 | 0.00666 | -0.0796 | -39.4294
-5.5 | -0.206 | 0.00646 | -0.0802 | -31.8885
-5 | -0.149 | 0.0063 | -0.0809 | -23.6508
-4.5 | -0.0916 | 0.00612 | -0.0817 | -14.9673
-4 | -0.0345 | 0.00588 | -0.0824 | -5.8673
-3.5 | 0.023 | 0.0057 | -0.0832 | 4.0351
-3 | 0.0808 | 0.00555 | -0.084 | 14.5586
-2.5 | 0.1388 | 0.00543 | -0.0849 | 25.5617
-2 | 0.1967 | 0.00528 | -0.0858 | 37.2538
-1 | 0.3123 | 0.00509 | -0.0876 | 61.3556
-0.5 | 0.3693 | 0.00479 | -0.0884 | 77.0981
0 | 0.4253 | 0.00435 | -0.0891 | 97.7701
0.5 | 0.4795 | 0.00368 | -0.0896 | 130.2989
1 | 0.5343 | 0.00319 | -0.0902 | 167.4922
1.5 | 0.5931 | 0.00313 | -0.0913 | 189.4888
2 | 0.6517 | 0.00313 | -0.0924 | 208.2109
2.5 | 0.7081 | 0.00329 | -0.093 | 215.228
3 | 0.7436 | 0.00466 | -0.0899 | 159.5708
4 | 0.8125 | 0.00658 | -0.0831 | 123.4802
5 | 0.8534 | 0.0082 | -0.0703 | 104.0732
5.5 | 0.8729 | 0.00913 | -0.0642 | 95.6079
6 | 0.9062 | 0.00978 | -0.0608 | 92.6585
6.5 | 0.9428 | 0.01035 | -0.0581 | 91.0918
7.5 | 1.0159 | 0.01149 | -0.053 | 88.416
8 | 1.0627 | 0.01209 | -0.0528 | 87.8991
8.5 | 1.1087 | 0.01278 | -0.0525 | 86.7527
9 | 1.1449 | 0.0136 | -0.0503 | 84.1838
9.5 | 1.1814 | 0.01442 | -0.0483 | 81.9279
10 | 1.2182 | 0.01526 | -0.0464 | 79.8296
10.5 | 1.2532 | 0.01621 | -0.0444 | 77.3103
11 | 1.2869 | 0.01724 | -0.0423 | 74.6462
11.5 | 1.3211 | 0.01828 | -0.0403 | 72.2702
12 | 1.355 | 0.01936 | -0.0384 | 69.9897
12.5 | 1.3889 | 0.02047 | -0.0366 | 67.8505
13 | 1.4201 | 0.02177 | -0.0346 | 65.232
13.5 | 1.4498 | 0.02321 | -0.0326 | 62.4645
14 | 1.4789 | 0.02471 | -0.0305 | 59.8503
14.5 | 1.508 | 0.02625 | -0.0287 | 57.4476
15 | 1.5381 | 0.02777 | -0.0271 | 55.3871
15.5 | 1.5643 | 0.02958 | -0.0252 | 52.8837
16 | 1.5887 | 0.03158 | -0.0233 | 50.3072
16.5 | 1.6115 | 0.03376 | -0.0214 | 47.734
17 | 1.6334 | 0.03606 | -0.0197 | 45.2967
17.5 | 1.6546 | 0.03852 | -0.0181 | 42.9543
18 | 1.6741 | 0.04118 | -0.0166 | 40.6532
18.5 | 1.6883 | 0.04439 | -0.015 | 38.0333
19 | 1.7007 | 0.04792 | -0.0136 | 35.4904
19.5 | 1.7142 | 0.05147 | -0.0125 | 33.3048
20 | 1.7255 | 0.05535 | -0.0117 | 31.1743

## 91. Re 7M Mach 0.10 (1)
BIGFOIL.COM POLAR EXPORT
NACA66-514 a=0.6
NACA66-514 a=0.6 |  |  |  | Cl Max: | 1.407 | at alpha= | 11 | deg
JavaFoil+Calcfoil stall+Eppler ext transition |  |  |  | L/D Max: | 171.672 | at alpha= | 1.5 | deg
Re: | 7000000 |  |  | Cd Min: | 0.00357 | at alpha= | 0 | deg
Mach: | 0.1 |  |  | Cl=0 at alpha= | -3.5167 | deg
|  |  |  | @ Cl=0.1, Cd= | 0.0057951
|  |  |  | @ Cl=0.4, Cd= | 0.0044503
|  |  |  | @ Cl=0.6, Cd= | 0.0035892
alpha (deg) | Cl | Cd | Cm | Cl/Cd
-15 | -0.59 | 0.10608 | -0.025 | -5.557
-14.5 | -0.598 | 0.10019 | -0.026 | -5.973
-14 | -0.606 | 0.09304 | -0.027 | -6.508
-13.5 | -0.609 | 0.08731 | -0.028 | -6.977
-13 | -0.61 | 0.08195 | -0.029 | -7.44
-12.5 | -0.606 | 0.07758 | -0.029 | -7.817
-12 | -0.601 | 0.07169 | -0.031 | -8.387
-11.5 | -0.59 | 0.06831 | -0.031 | -8.635
-11 | -0.577 | 0.06332 | -0.033 | -9.105
-10.5 | -0.583 | 0.04161 | -0.045 | -14.014
-10 | -0.649 | 0.00945 | -0.06 | -68.673
-9.5 | -0.62 | 0.00897 | -0.062 | -69.107
-9 | -0.582 | 0.00852 | -0.063 | -68.302
-8.5 | -0.54 | 0.00816 | -0.064 | -66.181
-8 | -0.495 | 0.00775 | -0.065 | -63.896
-7.5 | -0.448 | 0.0075 | -0.066 | -59.688
-7 | -0.397 | 0.0073 | -0.067 | -54.433
-6.5 | -0.345 | 0.00706 | -0.068 | -48.798
-6 | -0.29 | 0.0069 | -0.069 | -42.009
-5.5 | -0.234 | 0.00664 | -0.07 | -35.221
-5 | -0.176 | 0.00649 | -0.071 | -27.147
-4.5 | -0.117 | 0.00632 | -0.072 | -18.565
-4 | -0.058 | 0.00615 | -0.073 | -9.384
-3.5 | 0.002 | 0.006 | -0.074 | 0.392
-3 | 0.063 | 0.00588 | -0.075 | 10.687
-2.5 | 0.124 | 0.00574 | -0.076 | 21.547
-2 | 0.185 | 0.00564 | -0.077 | 32.766
-1.5 | 0.246 | 0.0055 | -0.078 | 44.706
-1 | 0.308 | 0.00541 | -0.079 | 56.954
-0.5 | 0.369 | 0.00536 | -0.08 | 68.893
0 | 0.43 | 0.00357 | -0.081 | 120.673
0.5 | 0.491 | 0.00359 | -0.082 | 136.824
1 | 0.552 | 0.00366 | -0.083 | 150.89
1.5 | 0.613 | 0.00357 | -0.084 | 171.672
2 | 0.672 | 0.00409 | -0.085 | 164.222
2.5 | 0.732 | 0.00496 | -0.086 | 147.506
3 | 0.787 | 0.00546 | -0.087 | 143.998
3.5 | 0.844 | 0.00601 | -0.088 | 140.338
4 | 0.9 | 0.00664 | -0.089 | 135.646
4.5 | 0.955 | 0.00721 | -0.089 | 132.527
5 | 1.007 | 0.01017 | -0.09 | 98.938
5.5 | 1.059 | 0.01059 | -0.091 | 100.015
6 | 1.11 | 0.011 | -0.092 | 100.912
6.5 | 1.158 | 0.01145 | -0.093 | 101.167
7 | 1.205 | 0.01194 | -0.094 | 100.898
7.5 | 1.248 | 0.01245 | -0.095 | 100.247
8 | 1.289 | 0.01302 | -0.095 | 98.926
8.5 | 1.322 | 0.0136 | -0.096 | 97.23
9 | 1.351 | 0.01427 | -0.097 | 94.629
9.5 | 1.374 | 0.01493 | -0.098 | 92.06
10 | 1.392 | 0.01559 | -0.099 | 89.323
10.5 | 1.405 | 0.0163 | -0.1 | 86.158
11 | 1.407 | 0.01724 | -0.101 | 81.638
11.5 | 1.4 | 0.01807 | -0.101 | 77.485
12 | 1.385 | 0.01921 | -0.102 | 72.118
12.5 | 1.363 | 0.02029 | -0.103 | 67.188
13 | 1.335 | 0.02146 | -0.104 | 62.224
13.5 | 1.302 | 0.02274 | -0.104 | 57.24
14 | 1.263 | 0.02394 | -0.105 | 52.768
14.5 | 1.217 | 0.02638 | -0.105 | 46.132
15 | 1.167 | 0.02913 | -0.105 | 40.059
15.5 | 1.104 | 0.03553 | -0.104 | 31.065
16 | 0.925 | 0.10416 | -0.073 | 8.879

## 92. Re 7M Mach 0.10 (2)
BIGFOIL.COM POLAR EXPORT
NACA66-514 a=0.6
NACA66-514 a=0.6 |  |  |  | Cl Max: | 1.7163 | at alpha= | 20 | deg
XFOIL ncrit=9 |  |  |  | L/D Max: | 217.982 | at alpha= | 2.5 | deg
Re: | 7000000 |  |  | Cd Min: | 0.05872 | at alpha= | 20 | deg
Mach: | 0.1 |  |  | Cl=0 at alpha= | -3.7021 | deg
|  |  |  | @ Cl=0.1, Cd= | 0.005522
|  |  |  | @ Cl=0.4, Cd= | 0.0045354
|  |  |  | @ Cl=0.6, Cd= | 0.00314
alpha (deg) | Cl | Cd | Cm | Cl/Cd
-20 | -1.3108 | 0.03978 | -0.1153 | -32.9512
-19.5 | -1.3301 | 0.03376 | -0.1159 | -39.3987
-19 | -1.3342 | 0.02979 | -0.1145 | -44.7868
-18.5 | -1.3409 | 0.02612 | -0.1117 | -51.3361
-18 | -1.3398 | 0.02333 | -0.1079 | -57.4282
-17.5 | -1.3325 | 0.02109 | -0.1037 | -63.1816
-17 | -1.3157 | 0.01952 | -0.0996 | -67.4027
-16.5 | -1.2943 | 0.01827 | -0.0954 | -70.8429
-16 | -1.2719 | 0.01726 | -0.0906 | -73.6906
-15.5 | -1.2398 | 0.01637 | -0.0873 | -75.7361
-15 | -1.1998 | 0.01553 | -0.0853 | -77.2569
-14.5 | -1.1576 | 0.01471 | -0.0835 | -78.6948
-14 | -1.1153 | 0.01373 | -0.0819 | -81.2309
-13.5 | -1.0696 | 0.01291 | -0.0806 | -82.8505
-13 | -1.0215 | 0.01225 | -0.0797 | -83.3878
-12.5 | -0.9716 | 0.01168 | -0.0791 | -83.1849
-12 | -0.9204 | 0.01115 | -0.0786 | -82.5471
-11.5 | -0.8678 | 0.01071 | -0.0784 | -81.0271
-11 | -0.8143 | 0.01033 | -0.0783 | -78.8287
-10.5 | -0.763 | 0.00969 | -0.0779 | -78.741
-10 | -0.7099 | 0.00921 | -0.0778 | -77.0793
-9.5 | -0.6555 | 0.00884 | -0.0778 | -74.1516
-9 | -0.6005 | 0.00848 | -0.078 | -70.8137
-8.5 | -0.545 | 0.00815 | -0.0783 | -66.8712
-8 | -0.489 | 0.00787 | -0.0786 | -62.1347
-7.5 | -0.4324 | 0.00763 | -0.0791 | -56.671
-7 | -0.3774 | 0.00721 | -0.0793 | -52.344
-6.5 | -0.3211 | 0.00692 | -0.0797 | -46.4017
-6 | -0.2642 | 0.00669 | -0.0803 | -39.4918
-5.5 | -0.2072 | 0.00649 | -0.0809 | -31.926
-5 | -0.1498 | 0.00631 | -0.0815 | -23.7401
-4.5 | -0.0919 | 0.00613 | -0.0823 | -14.9918
-4 | -0.0345 | 0.0059 | -0.083 | -5.8475
-3.5 | 0.0234 | 0.00571 | -0.0837 | 4.0981
-3 | 0.0815 | 0.00556 | -0.0846 | 14.6583
-2.5 | 0.1399 | 0.00544 | -0.0855 | 25.7169
-2 | 0.1982 | 0.00529 | -0.0864 | 37.4669
-1 | 0.3144 | 0.0051 | -0.0881 | 61.6471
0 | 0.4281 | 0.00435 | -0.0896 | 98.4138
0.5 | 0.4825 | 0.00368 | -0.0902 | 131.1141
1 | 0.5377 | 0.00319 | -0.0908 | 168.558
1.5 | 0.5968 | 0.00314 | -0.0918 | 190.0637
2 | 0.6558 | 0.00314 | -0.0929 | 208.8535
2.5 | 0.7128 | 0.00327 | -0.0936 | 217.9817
3 | 0.748 | 0.00466 | -0.0904 | 160.515
3.5 | 0.7835 | 0.00569 | -0.0871 | 137.6977
4 | 0.8154 | 0.00661 | -0.0831 | 123.3585
5 | 0.8525 | 0.00827 | -0.0695 | 103.0834
5.5 | 0.872 | 0.00925 | -0.0634 | 94.2703
6 | 0.9058 | 0.00991 | -0.06 | 91.4026
6.5 | 0.9425 | 0.01051 | -0.0573 | 89.6765
7 | 0.9803 | 0.01108 | -0.0549 | 88.4747
7.5 | 1.0154 | 0.0117 | -0.052 | 86.7863
8 | 1.0672 | 0.01229 | -0.0528 | 86.8348
9.5 | 1.1833 | 0.0147 | -0.0475 | 80.4966
10 | 1.2195 | 0.0156 | -0.0454 | 78.1731
10.5 | 1.2553 | 0.01655 | -0.0434 | 75.8489
11 | 1.2887 | 0.01764 | -0.0411 | 73.0556
12 | 1.3579 | 0.0198 | -0.0372 | 68.5808
12.5 | 1.3906 | 0.02103 | -0.0352 | 66.1246
13 | 1.423 | 0.02232 | -0.0332 | 63.7545
13.5 | 1.4515 | 0.02389 | -0.0309 | 60.7576
14 | 1.4818 | 0.02538 | -0.0289 | 58.3846
14.5 | 1.5117 | 0.02695 | -0.0271 | 56.0928
15 | 1.5399 | 0.02867 | -0.0252 | 53.7112
15.5 | 1.5663 | 0.03053 | -0.0232 | 51.3036
16 | 1.5888 | 0.03277 | -0.0211 | 48.4834
16.5 | 1.6126 | 0.03499 | -0.0193 | 46.0875
17 | 1.6357 | 0.03731 | -0.0175 | 43.8408
17.5 | 1.6527 | 0.04024 | -0.0156 | 41.0711
18 | 1.6685 | 0.04336 | -0.0139 | 38.4802
18.5 | 1.6835 | 0.04669 | -0.0124 | 36.057
19 | 1.6974 | 0.05025 | -0.0111 | 33.7791
19.5 | 1.7094 | 0.05414 | -0.0101 | 31.5737
20 | 1.7163 | 0.05872 | -0.0094 | 29.2285

## 93. Re 7M Mach 0.25 (1)
BIGFOIL.COM POLAR EXPORT
NACA66-514 a=0.6
NACA66-514 a=0.6 |  |  |  | Cl Max: | 1.373 | at alpha= | 10 | deg
JavaFoil+Calcfoil stall+Eppler ext transition |  |  |  | L/D Max: | 177.378 | at alpha= | 2 | deg
Re: | 7000000 |  |  | Cd Min: | 0.00354 | at alpha= | 1 | deg
Mach: | 0.25 |  |  | Cl=0 at alpha= | -3.5164 | deg
|  |  |  | @ Cl=0.1, Cd= | 0.0058523
|  |  |  | @ Cl=0.4, Cd= | 0.0048033
|  |  |  | @ Cl=0.6, Cd= | 0.0035715
alpha (deg) | Cl | Cd | Cm | Cl/Cd
-14 | -0.431 | 0.10601 | -0.026 | -4.067
-13.5 | -0.462 | 0.09673 | -0.026 | -4.781
-13 | -0.489 | 0.08887 | -0.027 | -5.5
-12.5 | -0.509 | 0.08355 | -0.028 | -6.092
-12 | -0.523 | 0.07738 | -0.029 | -6.758
-11.5 | -0.53 | 0.07309 | -0.029 | -7.257
-11 | -0.532 | 0.06691 | -0.031 | -7.952
-10.5 | -0.524 | 0.06297 | -0.032 | -8.329
-10 | -0.511 | 0.05739 | -0.035 | -8.906
-9.5 | -0.492 | 0.05334 | -0.037 | -9.217
-9 | -0.571 | 0.00891 | -0.064 | -64.038
-8.5 | -0.537 | 0.00858 | -0.066 | -62.635
-8 | -0.497 | 0.00814 | -0.067 | -61.022
-7.5 | -0.451 | 0.00779 | -0.068 | -57.943
-7 | -0.402 | 0.00744 | -0.069 | -54.125
-6.5 | -0.35 | 0.00724 | -0.07 | -48.392
-6 | -0.296 | 0.007 | -0.071 | -42.29
-5.5 | -0.239 | 0.00681 | -0.072 | -35.103
-5 | -0.18 | 0.00656 | -0.073 | -27.481
-4.5 | -0.12 | 0.00641 | -0.074 | -18.761
-4 | -0.059 | 0.00623 | -0.075 | -9.508
-3.5 | 0.002 | 0.00607 | -0.076 | 0.398
-3 | 0.065 | 0.00592 | -0.077 | 10.915
-2.5 | 0.127 | 0.0058 | -0.078 | 21.906
-2 | 0.19 | 0.00564 | -0.079 | 33.624
-1.5 | 0.253 | 0.00558 | -0.08 | 45.306
-1 | 0.316 | 0.00549 | -0.081 | 57.63
-0.5 | 0.379 | 0.00541 | -0.082 | 70.033
0 | 0.442 | 0.00359 | -0.083 | 123.192
0.5 | 0.505 | 0.00362 | -0.085 | 139.634
1 | 0.568 | 0.00354 | -0.086 | 160.334
1.5 | 0.629 | 0.0036 | -0.087 | 175.083
2 | 0.69 | 0.00389 | -0.087 | 177.378
2.5 | 0.75 | 0.00508 | -0.088 | 147.64
3 | 0.807 | 0.00564 | -0.089 | 143.208
3.5 | 0.865 | 0.00623 | -0.09 | 138.892
4 | 0.923 | 0.00689 | -0.091 | 133.941
4.5 | 0.979 | 0.00752 | -0.092 | 130.19
5 | 1.031 | 0.01056 | -0.092 | 97.609
5.5 | 1.084 | 0.011 | -0.093 | 98.52
6 | 1.135 | 0.01149 | -0.094 | 98.73
6.5 | 1.183 | 0.012 | -0.095 | 98.63
7 | 1.228 | 0.01249 | -0.096 | 98.34
7.5 | 1.269 | 0.01311 | -0.097 | 96.796
8 | 1.307 | 0.01373 | -0.098 | 95.197
8.5 | 1.335 | 0.01439 | -0.099 | 92.772
9 | 1.356 | 0.01511 | -0.1 | 89.714
9.5 | 1.369 | 0.01599 | -0.101 | 85.579
10 | 1.373 | 0.01682 | -0.101 | 81.638
10.5 | 1.369 | 0.01767 | -0.102 | 77.499
11 | 1.35 | 0.01878 | -0.103 | 71.896
11.5 | 1.314 | 0.02009 | -0.104 | 65.399
12 | 1.266 | 0.02132 | -0.105 | 59.386
12.5 | 1.205 | 0.02309 | -0.105 | 52.189
13 | 1.131 | 0.02524 | -0.106 | 44.813
13.5 | 1.03 | 0.03217 | -0.103 | 32.005
14 | 0.812 | 0.10005 | -0.057 | 8.115
14.5 | 0.731 | 0.11102 | -0.053 | 6.582
15 | 0.646 | 0.12076 | -0.052 | 5.351

## 94. Re 7M Mach 0.25 (2)
BIGFOIL.COM POLAR EXPORT
NACA66-514 a=0.6
NACA66-514 a=0.6 |  |  |  | Cl Max: | 1.6476 | at alpha= | 18.5 | deg
XFOIL ncrit=9 |  |  |  | L/D Max: | 225.719 | at alpha= | 2.5 | deg
Re: | 7000000 |  |  | Cd Min: | 0.19087 | at alpha= | -19 | deg
Mach: | 0.25 |  |  | Cl=0 at alpha= | -3.7136 | deg
|  |  |  | @ Cl=0.1, Cd= | 0.005569
|  |  |  | @ Cl=0.4, Cd= | 0.0047489
|  |  |  | @ Cl=0.6, Cd= | 0.0031871
alpha (deg) | Cl | Cd | Cm | Cl/Cd
-19 | -0.4597 | 0.19087 | -0.0334 | -2.4084
-18.5 | -0.4539 | 0.18056 | -0.0386 | -2.5138
-18 | -0.4379 | 0.17382 | -0.043 | -2.5193
-16.5 | -0.9573 | 0.04921 | -0.1227 | -19.4534
-16 | -1.0271 | 0.03688 | -0.1292 | -27.8498
-15.5 | -1.07 | 0.03012 | -0.1273 | -35.5246
-15 | -1.0969 | 0.02545 | -0.122 | -43.1002
-14.5 | -1.1032 | 0.02241 | -0.1154 | -49.228
-14 | -1.1034 | 0.02003 | -0.1073 | -55.0874
-13.5 | -1.0771 | 0.01819 | -0.1023 | -59.2139
-13 | -1.0406 | 0.01651 | -0.0985 | -63.0285
-12.5 | -1.0037 | 0.01452 | -0.0948 | -69.1253
-12 | -0.9545 | 0.0134 | -0.0924 | -71.2313
-11.5 | -0.9002 | 0.01268 | -0.0908 | -70.9937
-11 | -0.8462 | 0.0119 | -0.0893 | -71.1092
-10.5 | -0.7909 | 0.01121 | -0.088 | -70.5531
-10 | -0.7345 | 0.01062 | -0.087 | -69.162
-9.5 | -0.6818 | 0.00962 | -0.0856 | -70.8732
-9 | -0.6242 | 0.00911 | -0.085 | -68.5181
-8.5 | -0.5659 | 0.00868 | -0.0846 | -65.1959
-8 | -0.5075 | 0.00828 | -0.0843 | -61.2923
-7.5 | -0.4485 | 0.00795 | -0.0842 | -56.4151
-7 | -0.3893 | 0.00766 | -0.0843 | -50.8225
-6.5 | -0.3321 | 0.00716 | -0.0841 | -46.3827
-6 | -0.2731 | 0.00688 | -0.0843 | -39.6948
-5.5 | -0.2137 | 0.00663 | -0.0846 | -32.2323
-5 | -0.154 | 0.00641 | -0.0851 | -24.025
-4.5 | -0.094 | 0.0062 | -0.0857 | -15.1613
-4 | -0.0342 | 0.006 | -0.0863 | -5.7
-3.5 | 0.0255 | 0.00577 | -0.0869 | 4.4194
-3 | 0.0856 | 0.0056 | -0.0877 | 15.2857
-2.5 | 0.1459 | 0.00547 | -0.0886 | 26.6728
-2 | 0.2061 | 0.00534 | -0.0894 | 38.5955
-1.5 | 0.2663 | 0.00522 | -0.0903 | 51.0153
-1 | 0.3261 | 0.00514 | -0.0912 | 63.4436
-0.5 | 0.3857 | 0.00486 | -0.092 | 79.3621
0 | 0.4436 | 0.00441 | -0.0928 | 100.5896
0.5 | 0.4994 | 0.00372 | -0.0933 | 134.2473
1 | 0.5562 | 0.00323 | -0.0938 | 172.1981
1.5 | 0.6174 | 0.00317 | -0.095 | 194.7634
2 | 0.6785 | 0.00317 | -0.0961 | 214.0379
2.5 | 0.7381 | 0.00327 | -0.0969 | 225.7187
3 | 0.7729 | 0.00465 | -0.0932 | 166.2151
3.5 | 0.804 | 0.00578 | -0.0886 | 139.1003
4 | 0.8306 | 0.00674 | -0.0831 | 123.2344
5.5 | 0.8688 | 0.00998 | -0.0594 | 87.0541
6 | 0.9037 | 0.01075 | -0.0561 | 84.0651
7 | 0.9797 | 0.01211 | -0.0505 | 80.9001
7.5 | 1.0137 | 0.01281 | -0.0469 | 79.1335
8 | 1.0904 | 0.01362 | -0.0526 | 80.0587
9 | 1.1533 | 0.01545 | -0.0449 | 74.6472
9.5 | 1.1916 | 0.01642 | -0.0426 | 72.57
10 | 1.2294 | 0.01744 | -0.0403 | 70.4931
10.5 | 1.2649 | 0.01863 | -0.0377 | 67.8959
11 | 1.3002 | 0.01989 | -0.0352 | 65.3695
11.5 | 1.3359 | 0.02115 | -0.0328 | 63.1631
12 | 1.3704 | 0.02256 | -0.0303 | 60.7447
12.5 | 1.4036 | 0.02407 | -0.0278 | 58.3133
13 | 1.4339 | 0.02581 | -0.025 | 55.556
13.5 | 1.4655 | 0.02755 | -0.0226 | 53.1942
14 | 1.4968 | 0.02936 | -0.0201 | 50.9809
14.5 | 1.5226 | 0.0316 | -0.0174 | 48.1835
15 | 1.548 | 0.034 | -0.0148 | 45.5294
15.5 | 1.5712 | 0.03664 | -0.0122 | 42.8821
16 | 1.5901 | 0.03974 | -0.0095 | 40.0126
16.5 | 1.6091 | 0.043 | -0.0072 | 37.4209
17 | 1.6249 | 0.04667 | -0.005 | 34.8168
17.5 | 1.6365 | 0.05092 | -0.003 | 32.1386
18 | 1.6445 | 0.05572 | -0.0014 | 29.5136
18.5 | 1.6476 | 0.06135 | -0.0004 | 26.8557
19 | 1.6423 | 0.06822 | 0 | 24.0736
19.5 | 1.6363 | 0.07563 | -0.0006 | 21.6356
20 | 1.6186 | 0.08492 | -0.0024 | 19.0603

## 95. Re 7M Mach 0.50 (1)
BIGFOIL.COM POLAR EXPORT
NACA66-514 a=0.6
NACA66-514 a=0.6 |  |  |  | Cl Max: | 1.351 | at alpha= | 20 | deg
JavaFoil+Calcfoil stall+Eppler ext transition |  |  |  | L/D Max: | 192.457 | at alpha= | 1 | deg
Re: | 7000000 |  |  | Cd Min: | 0.00329 | at alpha= | 1 | deg
Mach: | 0.5 |  |  | Cl=0 at alpha= | -3.5221 | deg
|  |  |  | @ Cl=0.1, Cd= | 0.00619
|  |  |  | @ Cl=0.4, Cd= | 0.0055091
|  |  |  | @ Cl=0.6, Cd= | 0.003341
alpha (deg) | Cl | Cd | Cm | Cl/Cd
-20 | -0.915 | 0.15615 | -0.03 | -5.86
-19.5 | -0.887 | 0.14912 | -0.03 | -5.946
-19 | -0.858 | 0.14607 | -0.029 | -5.873
-18.5 | -0.829 | 0.14165 | -0.029 | -5.853
-18 | -0.802 | 0.13664 | -0.03 | -5.87
-17.5 | -0.775 | 0.13199 | -0.03 | -5.871
-17 | -0.749 | 0.12612 | -0.031 | -5.935
-16.5 | -0.718 | 0.13523 | -0.029 | -5.309
-16 | -0.692 | 0.11583 | -0.031 | -5.973
-15.5 | -0.665 | 0.10805 | -0.031 | -6.152
-15 | -0.638 | 0.09925 | -0.033 | -6.43
-14.5 | -0.611 | 0.09347 | -0.033 | -6.536
-14 | -0.582 | 0.10229 | -0.032 | -5.687
-13.5 | -0.554 | 0.09739 | -0.032 | -5.688
-13 | -0.527 | 0.08789 | -0.033 | -5.993
-12.5 | -0.499 | 0.08148 | -0.034 | -6.129
-12 | -0.472 | 0.07515 | -0.035 | -6.287
-11.5 | -0.446 | 0.06939 | -0.037 | -6.422
-11 | -0.421 | 0.06114 | -0.042 | -6.893
-10.5 | -0.464 | 0.01317 | -0.066 | -35.207
-10 | -0.36 | 0.07175 | -0.033 | -5.013
-9.5 | -0.332 | 0.06333 | -0.034 | -5.243
-9 | -0.304 | 0.0574 | -0.035 | -5.304
-8.5 | -0.277 | 0.05276 | -0.036 | -5.249
-8 | -0.25 | 0.04781 | -0.039 | -5.226
-7.5 | -0.221 | 0.04764 | -0.037 | -4.645
-7 | -0.241 | 0.04767 | -0.035 | -5.063
-6.5 | -0.274 | 0.04115 | -0.038 | -6.65
-6 | -0.306 | 0.0078 | -0.079 | -39.196
-5.5 | -0.255 | 0.00741 | -0.08 | -34.41
-5 | -0.196 | 0.00712 | -0.081 | -27.508
-4.5 | -0.132 | 0.00689 | -0.083 | -19.141
-4 | -0.065 | 0.00659 | -0.084 | -9.925
-3.5 | 0.003 | 0.00642 | -0.085 | 0.417
-3 | 0.072 | 0.00625 | -0.086 | 11.475
-2.5 | 0.142 | 0.0061 | -0.087 | 23.195
-2 | 0.212 | 0.00595 | -0.089 | 35.589
-1.5 | 0.282 | 0.00582 | -0.09 | 48.478
-1 | 0.354 | 0.00568 | -0.091 | 62.313
-0.5 | 0.424 | 0.00542 | -0.092 | 78.155
0 | 0.493 | 0.0036 | -0.093 | 137.04
0.5 | 0.563 | 0.0034 | -0.094 | 165.483
1 | 0.632 | 0.00329 | -0.095 | 192.457
1.5 | 0.701 | 0.00392 | -0.096 | 178.888
2 | 0.767 | 0.005 | -0.097 | 153.474
2.5 | 0.833 | 0.00571 | -0.098 | 145.976
3 | 0.895 | 0.00644 | -0.099 | 138.975
3.5 | 0.958 | 0.00731 | -0.1 | 131.143
4 | 1.021 | 0.00813 | -0.101 | 125.612
4.5 | 1.078 | 0.01195 | -0.101 | 90.252
5 | 1.135 | 0.01256 | -0.103 | 90.349
5.5 | 1.186 | 0.01322 | -0.104 | 89.755
6 | 1.231 | 0.01397 | -0.105 | 88.139
6.5 | 1.266 | 0.01483 | -0.106 | 85.366
7 | 1.285 | 0.01582 | -0.107 | 81.273
7.5 | 1.28 | 0.01693 | -0.108 | 75.573
8 | 1.219 | 0.01831 | -0.109 | 66.567
8.5 | 0.793 | 0.01961 | -0.11 | 40.46
9 | 0.688 | 0.05787 | -0.059 | 11.887
9.5 | 0.713 | 0.06305 | -0.057 | 11.314
10 | 0.887 | 0.02233 | -0.112 | 39.72
10.5 | 0.917 | 0.0242 | -0.113 | 37.895
11 | 0.8 | 0.07235 | -0.068 | 11.058
11.5 | 0.819 | 0.08496 | -0.057 | 9.639
12 | 1.008 | 0.02761 | -0.116 | 36.515
12.5 | 1.036 | 0.03037 | -0.116 | 34.098
13 | 0.906 | 0.09137 | -0.07 | 9.911
13.5 | 0.935 | 0.09776 | -0.074 | 9.564
14 | 0.957 | 0.09739 | -0.07 | 9.821
14.5 | 0.985 | 0.10577 | -0.072 | 9.309
15 | 1.027 | 0.10479 | -0.084 | 9.799
15.5 | 1.033 | 0.11431 | -0.07 | 9.036
16 | 1.068 | 0.11669 | -0.079 | 9.154
16.5 | 1.138 | 0.0993 | -0.099 | 11.457
17 | 1.114 | 0.12613 | -0.076 | 8.831
17.5 | 1.149 | 0.12827 | -0.083 | 8.955
18 | 1.272 | 0.08161 | -0.113 | 15.588
18.5 | 1.301 | 0.08605 | -0.114 | 15.123
19 | 1.22 | 0.14169 | -0.082 | 8.614
19.5 | 1.27 | 0.13781 | -0.095 | 9.215
20 | 1.351 | 0.11078 | -0.11 | 12.192

## 96. Re 7M Mach 0.50 (2)
BIGFOIL.COM POLAR EXPORT
NACA66-514 a=0.6
NACA66-514 a=0.6 |  |  |  | Cl Max: | 1.2978 | at alpha= | 11 | deg
XFOIL ncrit=9 |  |  |  | L/D Max: | 248.538 | at alpha= | 2.5 | deg
Re: | 7000000 |  |  | Cd Min: | 0.23189 | at alpha= | -20 | deg
Mach: | 0.5 |  |  | Cl=0 at alpha= | -3.7704 | deg
|  |  |  | @ Cl=0.1, Cd= | 0.0059017
|  |  |  | @ Cl=0.4, Cd= | 0.005266
|  |  |  | @ Cl=0.6, Cd= | 0.0037413
alpha (deg) | Cl | Cd | Cm | Cl/Cd
-20 | -0.4923 | 0.23189 | -0.0241 | -2.123
-19.5 | -0.4698 | 0.22474 | -0.0291 | -2.0904
-19 | -0.4498 | 0.21606 | -0.0341 | -2.0818
-18.5 | -0.4293 | 0.20787 | -0.039 | -2.0652
-18 | -0.4105 | 0.19919 | -0.044 | -2.0608
-17.5 | -0.3914 | 0.19078 | -0.0489 | -2.0516
-17 | -0.3701 | 0.18332 | -0.0537 | -2.0189
-16.5 | -0.3503 | 0.17545 | -0.0585 | -1.9966
-16 | -0.3364 | 0.1659 | -0.0635 | -2.0277
-15.5 | -0.3171 | 0.15831 | -0.0682 | -2.003
-15 | -0.2969 | 0.15107 | -0.0727 | -1.9653
-14.5 | -0.2822 | 0.14253 | -0.0776 | -1.9799
-14 | -0.2662 | 0.13458 | -0.0822 | -1.978
-13.5 | -0.2493 | 0.12715 | -0.0867 | -1.9607
-13 | -0.2334 | 0.11972 | -0.0911 | -1.9495
-12.5 | -0.226 | 0.11079 | -0.096 | -2.0399
-12 | -0.2167 | 0.10269 | -0.1006 | -2.1102
-11.5 | -0.2089 | 0.09477 | -0.1052 | -2.2043
-11 | -0.2024 | 0.0869 | -0.1097 | -2.3291
-10.5 | -0.1984 | 0.07902 | -0.1142 | -2.5108
-10 | -0.2009 | 0.07057 | -0.119 | -2.8468
-9.5 | -0.2174 | 0.06052 | -0.1252 | -3.5922
-9 | -0.241 | 0.04874 | -0.1357 | -4.9446
-8.5 | -0.2805 | 0.04038 | -0.1377 | -6.9465
-8 | -0.3209 | 0.03467 | -0.1307 | -9.2558
-7.5 | -0.3414 | 0.02775 | -0.1247 | -12.3027
-7 | -0.3474 | 0.02046 | -0.1182 | -16.9795
-6.5 | -0.3311 | 0.01417 | -0.1122 | -23.3663
-6 | -0.2942 | 0.00949 | -0.1075 | -31.0011
-5.5 | -0.2354 | 0.00789 | -0.1047 | -29.8352
-5 | -0.1683 | 0.00725 | -0.1033 | -23.2138
-4.5 | -0.0998 | 0.00682 | -0.1025 | -14.6334
-4 | -0.0316 | 0.00644 | -0.1021 | -4.9068
-3.5 | 0.0372 | 0.00618 | -0.1021 | 6.0194
-3 | 0.1049 | 0.00588 | -0.1021 | 17.8401
-2.5 | 0.1735 | 0.00571 | -0.1026 | 30.3853
-2 | 0.242 | 0.00558 | -0.1033 | 43.3692
-1.5 | 0.3108 | 0.00543 | -0.1042 | 57.2376
-1 | 0.3798 | 0.00531 | -0.1052 | 71.5254
-0.5 | 0.4487 | 0.00516 | -0.1062 | 86.9574
0 | 0.5142 | 0.00471 | -0.1069 | 109.172
0.5 | 0.5759 | 0.00395 | -0.1071 | 145.7975
1 | 0.6394 | 0.0034 | -0.1075 | 188.0588
1.5 | 0.71 | 0.00334 | -0.1088 | 212.5749
2 | 0.7806 | 0.00335 | -0.1101 | 233.0149
2.5 | 0.85 | 0.00342 | -0.1109 | 248.538
3 | 0.8947 | 0.00432 | -0.1071 | 207.1065
3.5 | 0.8718 | 0.00605 | -0.0902 | 144.0992
4 | 0.8611 | 0.0077 | -0.0766 | 111.8312
4.5 | 0.8562 | 0.0098 | -0.0653 | 87.3673
5 | 0.8533 | 0.01214 | -0.0551 | 70.2883
5.5 | 0.8673 | 0.01409 | -0.0476 | 61.5543
6 | 0.901 | 0.01542 | -0.0431 | 58.4306
6.5 | 0.9427 | 0.0165 | -0.0395 | 57.1333
7 | 0.9827 | 0.01755 | -0.0354 | 55.9943
7.5 | 1.0651 | 0.01898 | -0.0401 | 56.117
8.5 | 1.1486 | 0.02191 | -0.0325 | 52.4236
9 | 1.1898 | 0.02358 | -0.0286 | 50.458
9.5 | 1.227 | 0.02554 | -0.0242 | 48.0423
10 | 1.2628 | 0.02767 | -0.0195 | 45.6379
10.5 | 1.2894 | 0.03046 | -0.0141 | 42.3309
11 | 1.2978 | 0.03445 | -0.0075 | 37.672
11.5 | 1.2894 | 0.03974 | -0.0005 | 32.4459
12 | 1.2749 | 0.04611 | 0.0056 | 27.6491
12.5 | 1.2434 | 0.0549 | 0.0097 | 22.6485
13 | 1.2084 | 0.06538 | 0.0106 | 18.4827
13.5 | 1.174 | 0.07716 | 0.0084 | 15.2151
14 | 1.1406 | 0.0902 | 0.0034 | 12.6452
14.5 | 1.1092 | 0.10435 | -0.0041 | 10.6296
15 | 1.0815 | 0.11935 | -0.0135 | 9.0616
15.5 | 1.0608 | 0.13426 | -0.0234 | 7.9011
16 | 1.0448 | 0.14901 | -0.0329 | 7.0116

## 97. Re 8M Mach 0.00 (1)
BIGFOIL.COM POLAR EXPORT
NACA66-514 a=0.6
NACA66-514 a=0.6 |  |  |  | Cl Max: | 1.414 | at alpha= | 11 | deg
JavaFoil+Calcfoil stall+Eppler ext transition |  |  |  | L/D Max: | 152.553 | at alpha= | 2 | deg
Re: | 8000000 |  |  | Cd Min: | 0.00352 | at alpha= | 0 | deg
Mach: | 0 |  |  | Cl=0 at alpha= | -3.517 | deg
|  |  |  | @ Cl=0.1, Cd= | 0.0056583
|  |  |  | @ Cl=0.4, Cd= | 0.0043095
|  |  |  | @ Cl=0.6, Cd= | 0.0040961
alpha (deg) | Cl | Cd | Cm | Cl/Cd
-15.5 | -0.608 | 0.1084 | -0.025 | -5.605
-15 | -0.616 | 0.10273 | -0.026 | -5.992
-14.5 | -0.622 | 0.09695 | -0.026 | -6.411
-14 | -0.626 | 0.09081 | -0.028 | -6.889
-13.5 | -0.626 | 0.08555 | -0.028 | -7.319
-13 | -0.624 | 0.08049 | -0.029 | -7.755
-12.5 | -0.619 | 0.07519 | -0.031 | -8.238
-12 | -0.613 | 0.06836 | -0.033 | -8.966
-11.5 | -0.599 | 0.06556 | -0.033 | -9.137
-11 | -0.585 | 0.05983 | -0.036 | -9.781
-10.5 | -0.681 | 0.00971 | -0.059 | -70.158
-10 | -0.655 | 0.00826 | -0.06 | -79.236
-9.5 | -0.622 | 0.00872 | -0.062 | -71.268
-9 | -0.582 | 0.00831 | -0.063 | -70.097
-8.5 | -0.54 | 0.00788 | -0.064 | -68.574
-8 | -0.495 | 0.00759 | -0.065 | -65.172
-7.5 | -0.447 | 0.00732 | -0.066 | -61.055
-7 | -0.396 | 0.00706 | -0.066 | -56.12
-6.5 | -0.343 | 0.00689 | -0.067 | -49.834
-6 | -0.289 | 0.00674 | -0.069 | -42.858
-5.5 | -0.233 | 0.00649 | -0.07 | -35.905
-5 | -0.175 | 0.00631 | -0.071 | -27.782
-4.5 | -0.117 | 0.00618 | -0.072 | -18.909
-4 | -0.057 | 0.00602 | -0.073 | -9.554
-3.5 | 0.002 | 0.00587 | -0.074 | 0.399
-3 | 0.063 | 0.00572 | -0.075 | 10.937
-2.5 | 0.123 | 0.00562 | -0.076 | 21.901
-2 | 0.184 | 0.00551 | -0.077 | 33.349
-1.5 | 0.245 | 0.00538 | -0.078 | 45.463
-1 | 0.306 | 0.00526 | -0.079 | 58.228
-0.5 | 0.367 | 0.00524 | -0.08 | 70.031
0 | 0.428 | 0.00352 | -0.081 | 121.601
0.5 | 0.489 | 0.00359 | -0.082 | 136.101
1 | 0.55 | 0.00363 | -0.083 | 151.346
1.5 | 0.609 | 0.00418 | -0.084 | 145.672
2 | 0.669 | 0.00438 | -0.085 | 152.553
2.5 | 0.728 | 0.00519 | -0.086 | 140.12
3 | 0.783 | 0.00567 | -0.086 | 138.141
3.5 | 0.84 | 0.00626 | -0.087 | 134.195
4 | 0.896 | 0.00674 | -0.088 | 132.999
4.5 | 0.951 | 0.00736 | -0.089 | 129.284
5 | 1.003 | 0.00988 | -0.09 | 101.532
5.5 | 1.055 | 0.01028 | -0.091 | 102.661
6 | 1.106 | 0.01066 | -0.091 | 103.702
6.5 | 1.155 | 0.01109 | -0.092 | 104.11
7 | 1.201 | 0.01157 | -0.093 | 103.824
7.5 | 1.245 | 0.01206 | -0.094 | 103.24
8 | 1.286 | 0.0126 | -0.095 | 101.99
8.5 | 1.32 | 0.01315 | -0.096 | 100.372
9 | 1.35 | 0.0138 | -0.097 | 97.81
9.5 | 1.375 | 0.01443 | -0.098 | 95.252
10 | 1.394 | 0.01505 | -0.099 | 92.678
10.5 | 1.409 | 0.01574 | -0.099 | 89.502
11 | 1.414 | 0.0166 | -0.1 | 85.205
11.5 | 1.411 | 0.01737 | -0.101 | 81.192
12 | 1.4 | 0.01843 | -0.102 | 75.965
12.5 | 1.383 | 0.01944 | -0.103 | 71.128
13 | 1.36 | 0.02039 | -0.103 | 66.685
13.5 | 1.331 | 0.02151 | -0.104 | 61.899
14 | 1.298 | 0.02281 | -0.105 | 56.926
14.5 | 1.261 | 0.02424 | -0.105 | 52.012
15 | 1.22 | 0.02593 | -0.106 | 47.033
15.5 | 1.171 | 0.02916 | -0.106 | 40.176
16 | 1.118 | 0.03366 | -0.105 | 33.232

## 98. Re 8M Mach 0.00 (2)
BIGFOIL.COM POLAR EXPORT
NACA66-514 a=0.6
NACA66-514 a=0.6 |  |  |  | Cl Max: | 1.739 | at alpha= | 20 | deg
XFOIL ncrit=9 |  |  |  | L/D Max: | 213.137 | at alpha= | 2 | deg
Re: | 8000000 |  |  | Cd Min: | 0.05384 | at alpha= | 20 | deg
Mach: | 0 |  |  | Cl=0 at alpha= | -3.697 | deg
|  |  |  | @ Cl=0.1, Cd= | 0.0053497
|  |  |  | @ Cl=0.4, Cd= | 0.0044882
|  |  |  | @ Cl=0.6, Cd= | 0.0030511
alpha (deg) | Cl | Cd | Cm | Cl/Cd
-20 | -1.4061 | 0.0297 | -0.1107 | -47.3434
-19.5 | -1.4034 | 0.02665 | -0.1087 | -52.6604
-19 | -1.3969 | 0.02413 | -0.1059 | -57.8906
-18.5 | -1.3901 | 0.02185 | -0.1023 | -63.6201
-18 | -1.3774 | 0.02006 | -0.0985 | -68.664
-17.5 | -1.362 | 0.01852 | -0.0943 | -73.5421
-17 | -1.3404 | 0.01741 | -0.0903 | -76.9902
-16.5 | -1.3171 | 0.01653 | -0.0859 | -79.6794
-16 | -1.2832 | 0.01576 | -0.0832 | -81.4213
-15.5 | -1.2438 | 0.01498 | -0.0814 | -83.0307
-15 | -1.2012 | 0.01431 | -0.0801 | -83.9413
-14.5 | -1.1576 | 0.01357 | -0.0789 | -85.3058
-14 | -1.1132 | 0.01278 | -0.0778 | -87.1049
-13.5 | -1.0668 | 0.01208 | -0.0769 | -88.3113
-13 | -1.0185 | 0.01148 | -0.0764 | -88.7195
-12.5 | -0.9686 | 0.01096 | -0.076 | -88.3759
-12 | -0.9174 | 0.0105 | -0.0759 | -87.3714
-11.5 | -0.8652 | 0.01009 | -0.0758 | -85.7483
-11 | -0.8122 | 0.00974 | -0.0759 | -83.3881
-10.5 | -0.7601 | 0.00926 | -0.0759 | -82.0842
-10 | -0.7074 | 0.0088 | -0.0759 | -80.3864
-9.5 | -0.6534 | 0.00842 | -0.0761 | -77.601
-9 | -0.5987 | 0.00809 | -0.0764 | -74.0049
-8.5 | -0.5435 | 0.00779 | -0.0768 | -69.7689
-8 | -0.4879 | 0.00753 | -0.0773 | -64.7942
-7.5 | -0.4317 | 0.00731 | -0.0778 | -59.0561
-7 | -0.3762 | 0.007 | -0.0783 | -53.7429
-6.5 | -0.3205 | 0.0067 | -0.0787 | -47.8358
-6 | -0.2641 | 0.00648 | -0.0793 | -40.7562
-5.5 | -0.2072 | 0.00627 | -0.08 | -33.0463
-5 | -0.1499 | 0.00608 | -0.0807 | -24.6546
-4.5 | -0.0923 | 0.00592 | -0.0816 | -15.5912
-4 | -0.0349 | 0.00573 | -0.0823 | -6.0908
-3.5 | 0.0227 | 0.00554 | -0.0831 | 4.0975
-3 | 0.0805 | 0.00539 | -0.084 | 14.9351
-2.5 | 0.1386 | 0.00527 | -0.0849 | 26.2998
-2 | 0.1965 | 0.00516 | -0.0858 | 38.0814
-1.5 | 0.2543 | 0.00507 | -0.0866 | 50.1578
-1 | 0.3126 | 0.00494 | -0.0876 | 63.2794
-0.5 | 0.37 | 0.00468 | -0.0885 | 79.0598
0 | 0.4263 | 0.00432 | -0.0892 | 98.6806
0.5 | 0.481 | 0.00378 | -0.0898 | 127.2487
1 | 0.5354 | 0.00311 | -0.0904 | 172.1543
1.5 | 0.5939 | 0.00305 | -0.0914 | 194.7213
2 | 0.6522 | 0.00306 | -0.0925 | 213.1373
2.5 | 0.7012 | 0.00372 | -0.0918 | 188.4946
3 | 0.7386 | 0.00489 | -0.089 | 151.0429
3.5 | 0.776 | 0.0058 | -0.0862 | 133.7931
4 | 0.8104 | 0.00665 | -0.0827 | 121.8647
5 | 0.8553 | 0.00813 | -0.0707 | 105.203
5.5 | 0.8779 | 0.00897 | -0.0651 | 97.8707
6 | 0.9139 | 0.00953 | -0.0622 | 95.8972
6.5 | 0.9509 | 0.01008 | -0.0595 | 94.3353
7 | 0.989 | 0.01061 | -0.0572 | 93.2139
7.5 | 1.0245 | 0.01122 | -0.0544 | 91.3102
8 | 1.0587 | 0.01176 | -0.0514 | 90.0255
8.5 | 1.1289 | 0.01246 | -0.0565 | 90.6019
9.5 | 1.1894 | 0.01399 | -0.0494 | 85.0179
10 | 1.2263 | 0.01481 | -0.0475 | 82.8022
10.5 | 1.2605 | 0.01578 | -0.0453 | 79.8796
11 | 1.2953 | 0.01676 | -0.0433 | 77.2852
11.5 | 1.3299 | 0.01774 | -0.0414 | 74.9662
12 | 1.3644 | 0.01878 | -0.0396 | 72.6518
12.5 | 1.3976 | 0.01992 | -0.0376 | 70.1606
13 | 1.4286 | 0.02121 | -0.0356 | 67.355
13.5 | 1.4588 | 0.02259 | -0.0335 | 64.5772
14 | 1.4892 | 0.02399 | -0.0316 | 62.0759
14.5 | 1.5196 | 0.02542 | -0.0299 | 59.7797
15 | 1.5484 | 0.027 | -0.0281 | 57.3481
15.5 | 1.5737 | 0.02885 | -0.0261 | 54.5477
16 | 1.5987 | 0.03075 | -0.0241 | 51.9902
16.5 | 1.6225 | 0.03285 | -0.0223 | 49.3912
17 | 1.6454 | 0.03505 | -0.0206 | 46.9444
17.5 | 1.666 | 0.03749 | -0.0188 | 44.4385
18 | 1.6833 | 0.0403 | -0.0171 | 41.7692
18.5 | 1.6982 | 0.04341 | -0.0155 | 39.12
19 | 1.7142 | 0.04654 | -0.0142 | 36.8328
19.5 | 1.7288 | 0.04992 | -0.0131 | 34.6314
20 | 1.739 | 0.05384 | -0.0121 | 32.2994

## 99. Re 8M Mach 0.10 (1)
BIGFOIL.COM POLAR EXPORT
NACA66-514 a=0.6
NACA66-514 a=0.6 |  |  |  | Cl Max: | 1.408 | at alpha= | 11 | deg
JavaFoil+Calcfoil stall+Eppler ext transition |  |  |  | L/D Max: | 163.46 | at alpha= | 2 | deg
Re: | 8000000 |  |  | Cd Min: | 0.00351 | at alpha= | 0 | deg
Mach: | 0.1 |  |  | Cl=0 at alpha= | -3.5167 | deg
|  |  |  | @ Cl=0.1, Cd= | 0.0056751
|  |  |  | @ Cl=0.4, Cd= | 0.004351
|  |  |  | @ Cl=0.6, Cd= | 0.004096
alpha (deg) | Cl | Cd | Cm | Cl/Cd
-15.5 | -0.579 | 0.1112 | -0.025 | -5.203
-15 | -0.59 | 0.10413 | -0.025 | -5.662
-14.5 | -0.599 | 0.09819 | -0.026 | -6.1
-14 | -0.606 | 0.09199 | -0.027 | -6.584
-13.5 | -0.61 | 0.08689 | -0.028 | -7.015
-13 | -0.61 | 0.08096 | -0.029 | -7.538
-12.5 | -0.608 | 0.07557 | -0.031 | -8.046
-12 | -0.601 | 0.07156 | -0.031 | -8.401
-11.5 | -0.59 | 0.06779 | -0.032 | -8.707
-11 | -0.578 | 0.06186 | -0.034 | -9.347
-10.5 | -0.67 | 0.01051 | -0.059 | -63.793
-10 | -0.65 | 0.00919 | -0.06 | -70.741
-9.5 | -0.62 | 0.00873 | -0.062 | -71.076
-9 | -0.582 | 0.00833 | -0.063 | -69.844
-8.5 | -0.54 | 0.00795 | -0.064 | -67.925
-8 | -0.495 | 0.00763 | -0.065 | -64.958
-7.5 | -0.448 | 0.00739 | -0.066 | -60.606
-7 | -0.397 | 0.00711 | -0.067 | -55.893
-6.5 | -0.345 | 0.00693 | -0.068 | -49.757
-6 | -0.29 | 0.00672 | -0.069 | -43.181
-5.5 | -0.234 | 0.00653 | -0.07 | -35.792
-5 | -0.176 | 0.00636 | -0.071 | -27.704
-4.5 | -0.117 | 0.00619 | -0.072 | -18.947
-4 | -0.058 | 0.00603 | -0.073 | -9.576
-3.5 | 0.002 | 0.00588 | -0.074 | 0.4
-3 | 0.063 | 0.00576 | -0.075 | 10.913
-2.5 | 0.124 | 0.00562 | -0.076 | 22.004
-2 | 0.185 | 0.00548 | -0.077 | 33.719
-1.5 | 0.246 | 0.00542 | -0.078 | 45.375
-1 | 0.308 | 0.00533 | -0.079 | 57.73
-0.5 | 0.369 | 0.00522 | -0.08 | 70.682
0 | 0.43 | 0.00351 | -0.081 | 122.605
0.5 | 0.491 | 0.00358 | -0.082 | 137.346
1 | 0.552 | 0.00364 | -0.083 | 151.776
1.5 | 0.612 | 0.00421 | -0.084 | 145.276
2 | 0.672 | 0.00411 | -0.085 | 163.46
2.5 | 0.731 | 0.00521 | -0.086 | 140.285
3 | 0.787 | 0.00569 | -0.087 | 138.252
3.5 | 0.844 | 0.00627 | -0.088 | 134.447
4 | 0.9 | 0.00678 | -0.089 | 132.671
4.5 | 0.955 | 0.00743 | -0.089 | 128.669
5 | 1.007 | 0.00994 | -0.09 | 101.289
5.5 | 1.06 | 0.01035 | -0.091 | 102.417
6 | 1.111 | 0.01075 | -0.092 | 103.342
6.5 | 1.159 | 0.01118 | -0.093 | 103.648
7 | 1.205 | 0.01167 | -0.094 | 103.253
7.5 | 1.249 | 0.01216 | -0.095 | 102.71
8 | 1.289 | 0.01272 | -0.096 | 101.37
8.5 | 1.323 | 0.01329 | -0.096 | 99.545
9 | 1.352 | 0.01394 | -0.097 | 96.956
9.5 | 1.375 | 0.0146 | -0.098 | 94.161
10 | 1.393 | 0.01523 | -0.099 | 91.506
10.5 | 1.405 | 0.01591 | -0.1 | 88.343
11 | 1.408 | 0.01683 | -0.101 | 83.667
11.5 | 1.401 | 0.01764 | -0.101 | 79.442
12 | 1.386 | 0.01873 | -0.102 | 73.998
12.5 | 1.364 | 0.01978 | -0.103 | 68.967
13 | 1.336 | 0.02093 | -0.104 | 63.864
13.5 | 1.303 | 0.02215 | -0.104 | 58.817
14 | 1.264 | 0.02334 | -0.105 | 54.164
14.5 | 1.219 | 0.02566 | -0.105 | 47.498
15 | 1.169 | 0.02812 | -0.106 | 41.585
15.5 | 1.112 | 0.03261 | -0.105 | 34.094
16 | 0.944 | 0.09033 | -0.082 | 10.451

## 100. Re 8M Mach 0.10 (2)
BIGFOIL.COM POLAR EXPORT
NACA66-514 a=0.6
NACA66-514 a=0.6 |  |  |  | Cl Max: | 1.7285 | at alpha= | 20 | deg
XFOIL ncrit=9 |  |  |  | L/D Max: | 213.779 | at alpha= | 2 | deg
Re: | 8000000 |  |  | Cd Min: | 0.05729 | at alpha= | 20 | deg
Mach: | 0.1 |  |  | Cl=0 at alpha= | -3.6995 | deg
|  |  |  | @ Cl=0.1, Cd= | 0.0053614
|  |  |  | @ Cl=0.4, Cd= | 0.0045202
|  |  |  | @ Cl=0.6, Cd= | 0.0030508
alpha (deg) | Cl | Cd | Cm | Cl/Cd
-20 | -1.3533 | 0.03592 | -0.1161 | -37.6754
-19.5 | -1.3646 | 0.03109 | -0.1154 | -43.8919
-19 | -1.3647 | 0.02768 | -0.1134 | -49.3027
-18.5 | -1.3601 | 0.02493 | -0.1106 | -54.5568
-18 | -1.353 | 0.02257 | -0.1069 | -59.9468
-17.5 | -1.3459 | 0.02039 | -0.1024 | -66.0078
-17 | -1.3309 | 0.01877 | -0.0978 | -70.9057
-16.5 | -1.3108 | 0.01754 | -0.0932 | -74.732
-16 | -1.288 | 0.01658 | -0.0883 | -77.684
-15.5 | -1.2509 | 0.01567 | -0.0858 | -79.8277
-15 | -1.2096 | 0.01488 | -0.084 | -81.2903
-14.5 | -1.1653 | 0.01416 | -0.0825 | -82.2952
-14 | -1.1204 | 0.01336 | -0.0811 | -83.8623
-13.5 | -1.0748 | 0.01253 | -0.0799 | -85.7781
-13 | -1.0268 | 0.01182 | -0.079 | -86.8697
-12.5 | -0.9767 | 0.01124 | -0.0783 | -86.895
-12 | -0.9252 | 0.01072 | -0.0779 | -86.306
-11.5 | -0.8725 | 0.01027 | -0.0777 | -84.9562
-11 | -0.8189 | 0.00989 | -0.0776 | -82.8008
-10.5 | -0.7653 | 0.00949 | -0.0775 | -80.6428
-10 | -0.7128 | 0.00893 | -0.0773 | -79.8208
-9.5 | -0.6584 | 0.00852 | -0.0773 | -77.277
-9 | -0.6032 | 0.00817 | -0.0775 | -73.8311
-8.5 | -0.5475 | 0.00785 | -0.0778 | -69.7452
-8 | -0.4914 | 0.00758 | -0.0782 | -64.8285
-7.5 | -0.4347 | 0.00735 | -0.0787 | -59.1429
-7 | -0.3785 | 0.00707 | -0.0791 | -53.5361
-6.5 | -0.3226 | 0.00674 | -0.0795 | -47.8635
-6 | -0.2657 | 0.00651 | -0.08 | -40.8141
-5.5 | -0.2084 | 0.00629 | -0.0807 | -33.132
-5 | -0.1507 | 0.0061 | -0.0814 | -24.7049
-4.5 | -0.0927 | 0.00593 | -0.0822 | -15.6324
-4 | -0.0348 | 0.00574 | -0.0829 | -6.0627
-3.5 | 0.0231 | 0.00555 | -0.0837 | 4.1622
-3 | 0.0812 | 0.0054 | -0.0845 | 15.037
-2.5 | 0.1397 | 0.00528 | -0.0854 | 26.4583
-2 | 0.198 | 0.00517 | -0.0863 | 38.2979
-1.5 | 0.256 | 0.00508 | -0.0872 | 50.3937
-1 | 0.3147 | 0.00494 | -0.0882 | 63.7045
-0.5 | 0.3725 | 0.0047 | -0.089 | 79.2553
0 | 0.4291 | 0.00433 | -0.0898 | 99.0993
0.5 | 0.4841 | 0.00378 | -0.0904 | 128.0688
1 | 0.5387 | 0.00311 | -0.0909 | 173.2154
1.5 | 0.5977 | 0.00305 | -0.092 | 195.9672
2 | 0.6563 | 0.00307 | -0.093 | 213.7785
2.5 | 0.7062 | 0.00368 | -0.0925 | 191.9022
3 | 0.7428 | 0.00489 | -0.0895 | 151.9018
3.5 | 0.7798 | 0.00581 | -0.0865 | 134.2169
4.5 | 0.8389 | 0.00745 | -0.0773 | 112.604
5 | 0.8542 | 0.00821 | -0.0698 | 104.0438
5.5 | 0.8769 | 0.00909 | -0.0642 | 96.4686
6 | 0.9131 | 0.00966 | -0.0613 | 94.5238
6.5 | 0.9503 | 0.01024 | -0.0586 | 92.8027
7 | 0.9888 | 0.01078 | -0.0563 | 91.7254
7.5 | 1.0249 | 0.0114 | -0.0536 | 89.9035
8 | 1.0587 | 0.01195 | -0.0504 | 88.5941
8.5 | 1.134 | 0.0127 | -0.0565 | 89.2913
9.5 | 1.1908 | 0.01429 | -0.0485 | 83.331
10 | 1.228 | 0.01513 | -0.0465 | 81.1633
10.5 | 1.2628 | 0.01612 | -0.0443 | 78.3375
11 | 1.2971 | 0.01715 | -0.0422 | 75.6327
11.5 | 1.3329 | 0.01812 | -0.0403 | 73.5596
12 | 1.3668 | 0.01925 | -0.0383 | 71.0026
12.5 | 1.4001 | 0.02043 | -0.0363 | 68.5316
13 | 1.4313 | 0.02177 | -0.0341 | 65.7464
13.5 | 1.461 | 0.02324 | -0.0319 | 62.8657
14 | 1.4931 | 0.0246 | -0.0301 | 60.6951
14.5 | 1.5223 | 0.02618 | -0.0281 | 58.1474
15 | 1.5513 | 0.02782 | -0.0262 | 55.762
15.5 | 1.575 | 0.02984 | -0.0239 | 52.7815
16 | 1.5997 | 0.03189 | -0.0219 | 50.1631
16.5 | 1.6251 | 0.03396 | -0.0202 | 47.8534
17 | 1.6465 | 0.03637 | -0.0183 | 45.2708
17.5 | 1.6618 | 0.03939 | -0.0161 | 42.1884
18 | 1.6804 | 0.04224 | -0.0145 | 39.7822
18.5 | 1.6983 | 0.04522 | -0.013 | 37.5564
19 | 1.7119 | 0.04874 | -0.0116 | 35.1231
19.5 | 1.7245 | 0.05251 | -0.0105 | 32.8414
20 | 1.7285 | 0.05729 | -0.0095 | 30.1711

## 101. Re 8M Mach 0.25 (1)
BIGFOIL.COM POLAR EXPORT
NACA66-514 a=0.6
NACA66-514 a=0.6 |  |  |  | Cl Max: | 1.374 | at alpha= | 10 | deg
JavaFoil+Calcfoil stall+Eppler ext transition |  |  |  | L/D Max: | 163.029 | at alpha= | 1 | deg
Re: | 8000000 |  |  | Cd Min: | 0.00348 | at alpha= | 1 | deg
Mach: | 0.25 |  |  | Cl=0 at alpha= | -3.5164 | deg
|  |  |  | @ Cl=0.1, Cd= | 0.0057453
|  |  |  | @ Cl=0.4, Cd= | 0.00471
|  |  |  | @ Cl=0.6, Cd= | 0.003758
alpha (deg) | Cl | Cd | Cm | Cl/Cd
-14 | -0.431 | 0.10284 | -0.026 | -4.192
-13.5 | -0.463 | 0.09556 | -0.026 | -4.841
-13 | -0.489 | 0.08829 | -0.027 | -5.537
-12.5 | -0.509 | 0.08316 | -0.028 | -6.121
-12 | -0.523 | 0.07777 | -0.029 | -6.726
-11.5 | -0.531 | 0.07244 | -0.03 | -7.325
-11 | -0.532 | 0.06633 | -0.032 | -8.026
-10.5 | -0.525 | 0.06237 | -0.032 | -8.413
-10 | -0.511 | 0.05766 | -0.035 | -8.857
-9.5 | -0.494 | 0.05171 | -0.038 | -9.546
-9 | -0.57 | 0.00879 | -0.064 | -64.832
-8.5 | -0.537 | 0.00839 | -0.066 | -64.101
-8 | -0.497 | 0.00796 | -0.067 | -62.394
-7.5 | -0.451 | 0.00767 | -0.068 | -58.852
-7 | -0.402 | 0.00729 | -0.069 | -55.174
-6.5 | -0.35 | 0.00705 | -0.07 | -49.716
-6 | -0.296 | 0.00686 | -0.071 | -43.154
-5.5 | -0.239 | 0.00662 | -0.072 | -36.109
-5 | -0.18 | 0.00643 | -0.073 | -28.045
-4.5 | -0.12 | 0.00628 | -0.074 | -19.155
-4 | -0.059 | 0.0061 | -0.075 | -9.707
-3.5 | 0.002 | 0.00595 | -0.076 | 0.406
-3 | 0.065 | 0.00583 | -0.077 | 11.08
-2.5 | 0.127 | 0.00568 | -0.078 | 22.367
-2 | 0.19 | 0.00557 | -0.079 | 34.083
-1.5 | 0.253 | 0.00546 | -0.08 | 46.246
-1 | 0.316 | 0.00536 | -0.081 | 59.085
-0.5 | 0.379 | 0.00528 | -0.082 | 71.864
0 | 0.442 | 0.00357 | -0.083 | 123.935
0.5 | 0.505 | 0.00363 | -0.085 | 138.95
1 | 0.568 | 0.00348 | -0.086 | 163.029
1.5 | 0.629 | 0.00401 | -0.086 | 156.581
2 | 0.689 | 0.00487 | -0.087 | 141.467
2.5 | 0.75 | 0.00534 | -0.088 | 140.337
3 | 0.807 | 0.00587 | -0.089 | 137.389
3.5 | 0.865 | 0.0065 | -0.09 | 133.119
4 | 0.923 | 0.00702 | -0.091 | 131.556
4.5 | 0.977 | 0.00982 | -0.091 | 99.442
5 | 1.032 | 0.01032 | -0.092 | 99.947
5.5 | 1.085 | 0.01077 | -0.093 | 100.758
6 | 1.136 | 0.01123 | -0.094 | 101.145
6.5 | 1.184 | 0.01172 | -0.095 | 101.037
7 | 1.229 | 0.0122 | -0.096 | 100.749
7.5 | 1.27 | 0.01282 | -0.097 | 99.078
8 | 1.308 | 0.0134 | -0.098 | 97.562
8.5 | 1.336 | 0.01405 | -0.099 | 95.075
9 | 1.357 | 0.01475 | -0.1 | 91.946
9.5 | 1.369 | 0.01562 | -0.101 | 87.672
10 | 1.374 | 0.01643 | -0.102 | 83.653
10.5 | 1.37 | 0.01725 | -0.102 | 79.418
11 | 1.351 | 0.01832 | -0.103 | 73.744
11.5 | 1.315 | 0.0196 | -0.104 | 67.099
12 | 1.267 | 0.02079 | -0.105 | 60.954
12.5 | 1.206 | 0.0225 | -0.105 | 53.61
13 | 1.133 | 0.02449 | -0.106 | 46.253
13.5 | 1.043 | 0.02813 | -0.105 | 37.1
14 | 0.812 | 0.09892 | -0.058 | 8.213
14.5 | 0.731 | 0.10857 | -0.054 | 6.732
15 | 0.646 | 0.1178 | -0.052 | 5.486

## 102. Re 8M Mach 0.25 (2)
BIGFOIL.COM POLAR EXPORT
NACA66-514 a=0.6
NACA66-514 a=0.6 |  |  |  | Cl Max: | 1.6616 | at alpha= | 18.5 | deg
XFOIL ncrit=9 |  |  |  | L/D Max: | 219.065 | at alpha= | 2 | deg
Re: | 8000000 |  |  | Cd Min: | 0.19571 | at alpha= | -19.5 | deg
Mach: | 0.25 |  |  | Cl=0 at alpha= | -3.7102 | deg
|  |  |  | @ Cl=0.1, Cd= | 0.0054183
|  |  |  | @ Cl=0.4, Cd= | 0.0046612
|  |  |  | @ Cl=0.6, Cd= | 0.0030982
alpha (deg) | Cl | Cd | Cm | Cl/Cd
-19.5 | -0.481 | 0.19571 | -0.0295 | -2.4577
-19 | -0.4629 | 0.18957 | -0.0338 | -2.4418
-18.5 | -0.4468 | 0.18274 | -0.0382 | -2.445
-17 | -0.9338 | 0.06133 | -0.1126 | -15.2258
-16.5 | -0.9978 | 0.04435 | -0.1268 | -22.4983
-16 | -1.0622 | 0.03417 | -0.1297 | -31.0857
-15.5 | -1.1098 | 0.02766 | -0.1261 | -40.1229
-15 | -1.1384 | 0.02323 | -0.1194 | -49.0056
-14.5 | -1.1425 | 0.02047 | -0.1118 | -55.8134
-14 | -1.1308 | 0.01853 | -0.1046 | -61.0254
-13.5 | -1.0961 | 0.0169 | -0.1004 | -64.858
-13 | -1.0549 | 0.01544 | -0.097 | -68.3225
-12.5 | -1.0119 | 0.01388 | -0.0938 | -72.9035
-12 | -0.9633 | 0.01267 | -0.0914 | -76.03
-11.5 | -0.9086 | 0.01195 | -0.0898 | -76.0335
-11 | -0.8535 | 0.01125 | -0.0883 | -75.8667
-10.5 | -0.7972 | 0.01064 | -0.0871 | -74.9248
-10 | -0.7401 | 0.01007 | -0.0862 | -73.4955
-9.5 | -0.6849 | 0.00931 | -0.0851 | -73.5661
-9 | -0.6279 | 0.00873 | -0.0844 | -71.9244
-8.5 | -0.5694 | 0.00832 | -0.084 | -68.4375
-8 | -0.5106 | 0.00795 | -0.0838 | -64.2264
-7.5 | -0.4515 | 0.00764 | -0.0838 | -59.0969
-7 | -0.392 | 0.00737 | -0.0839 | -53.1886
-6.5 | -0.3334 | 0.00702 | -0.0839 | -47.4929
-6 | -0.2746 | 0.00666 | -0.084 | -41.2312
-5.5 | -0.215 | 0.00641 | -0.0844 | -33.5413
-5 | -0.155 | 0.00619 | -0.0849 | -25.0404
-4.5 | -0.0949 | 0.00599 | -0.0855 | -15.8431
-4 | -0.0346 | 0.00583 | -0.0862 | -5.9348
-3.5 | 0.0251 | 0.00561 | -0.0869 | 4.4742
-3 | 0.0853 | 0.00545 | -0.0876 | 15.6514
-2.5 | 0.1456 | 0.00532 | -0.0885 | 27.3684
-2 | 0.2059 | 0.00521 | -0.0894 | 39.5202
-1.5 | 0.2658 | 0.00511 | -0.0902 | 52.0157
-1 | 0.3266 | 0.00497 | -0.0913 | 65.7143
-0.5 | 0.3864 | 0.00475 | -0.0922 | 81.3474
0 | 0.4446 | 0.00437 | -0.0929 | 101.7391
0.5 | 0.5011 | 0.00382 | -0.0935 | 131.178
1 | 0.5574 | 0.00314 | -0.094 | 177.5159
1.5 | 0.6185 | 0.00308 | -0.0952 | 200.8117
2 | 0.6791 | 0.0031 | -0.0962 | 219.0645
2.5 | 0.7337 | 0.0035 | -0.0961 | 209.6286
3 | 0.7666 | 0.0049 | -0.092 | 156.449
3.5 | 0.7996 | 0.00591 | -0.0879 | 135.2961
4 | 0.8265 | 0.00682 | -0.0824 | 121.1877
4.5 | 0.8328 | 0.00771 | -0.0726 | 108.0156
5 | 0.8511 | 0.00871 | -0.0659 | 97.7153
5.5 | 0.8731 | 0.00981 | -0.0601 | 89.001
6 | 0.9111 | 0.01047 | -0.0573 | 87.0201
6.5 | 0.9493 | 0.01115 | -0.0545 | 85.139
7 | 0.9885 | 0.01179 | -0.0519 | 83.8422
7.5 | 1.0251 | 0.0125 | -0.0488 | 82.008
8 | 1.0765 | 0.01318 | -0.049 | 81.6768
9.5 | 1.2 | 0.01597 | -0.0437 | 75.1409
10 | 1.2384 | 0.01696 | -0.0414 | 73.0189
10.5 | 1.2727 | 0.0182 | -0.0386 | 69.9286
11 | 1.311 | 0.01927 | -0.0364 | 68.0332
11.5 | 1.3459 | 0.02057 | -0.0339 | 65.4302
12 | 1.3804 | 0.02195 | -0.0314 | 62.8884
12.5 | 1.413 | 0.02347 | -0.0287 | 60.2045
13 | 1.4451 | 0.02509 | -0.0261 | 57.5967
13.5 | 1.4776 | 0.02673 | -0.0237 | 55.2787
14 | 1.5072 | 0.02863 | -0.021 | 52.6441
14.5 | 1.5334 | 0.03081 | -0.0182 | 49.7696
15 | 1.5607 | 0.03303 | -0.0156 | 47.251
15.5 | 1.5814 | 0.03581 | -0.0128 | 44.1608
16 | 1.6025 | 0.0387 | -0.0102 | 41.4083
16.5 | 1.621 | 0.04194 | -0.0077 | 38.6505
17 | 1.6384 | 0.04542 | -0.0055 | 36.0722
17.5 | 1.6502 | 0.04958 | -0.0033 | 33.2836
18 | 1.6573 | 0.05439 | -0.0016 | 30.4707
18.5 | 1.6616 | 0.05979 | -0.0004 | 27.7906
19 | 1.6549 | 0.06671 | 0.0003 | 24.8074
19.5 | 1.6486 | 0.07406 | -0.0001 | 22.2603
20 | 1.6357 | 0.08268 | -0.0016 | 19.7835

## 103. Re 8M Mach 0.50 (1)
BIGFOIL.COM POLAR EXPORT
NACA66-514 a=0.6
NACA66-514 a=0.6 |  |  |  | Cl Max: | 1.399 | at alpha= | 20 | deg
JavaFoil+Calcfoil stall+Eppler ext transition |  |  |  | L/D Max: | 194.606 | at alpha= | 1 | deg
Re: | 8000000 |  |  | Cd Min: | 0.00325 | at alpha= | 1 | deg
Mach: | 0.5 |  |  | Cl=0 at alpha= | -3.5221 | deg
|  |  |  | @ Cl=0.1, Cd= | 0.00606
|  |  |  | @ Cl=0.4, Cd= | 0.0053591
|  |  |  | @ Cl=0.6, Cd= | 0.0033288
alpha (deg) | Cl | Cd | Cm | Cl/Cd
-20 | -0.916 | 0.15345 | -0.03 | -5.967
-19.5 | -0.887 | 0.14747 | -0.03 | -6.017
-19 | -0.859 | 0.14404 | -0.03 | -5.961
-18.5 | -0.829 | 0.13814 | -0.029 | -6.003
-18 | -0.802 | 0.13551 | -0.03 | -5.919
-17.5 | -0.775 | 0.13088 | -0.03 | -5.922
-17 | -0.749 | 0.1243 | -0.031 | -6.027
-16.5 | -0.718 | 0.13459 | -0.029 | -5.335
-16 | -0.692 | 0.11479 | -0.031 | -6.032
-15.5 | -0.665 | 0.10721 | -0.032 | -6.206
-15 | -0.64 | 0.09746 | -0.034 | -6.562
-14.5 | -0.613 | 0.0905 | -0.035 | -6.774
-14 | -0.582 | 0.10108 | -0.032 | -5.755
-13.5 | -0.554 | 0.09437 | -0.032 | -5.871
-13 | -0.527 | 0.08659 | -0.033 | -6.085
-12.5 | -0.5 | 0.08018 | -0.035 | -6.234
-12 | -0.473 | 0.07416 | -0.036 | -6.379
-11.5 | -0.447 | 0.06739 | -0.039 | -6.633
-11 | -0.429 | 0.05342 | -0.047 | -8.033
-10.5 | -0.47 | 0.01169 | -0.067 | -40.175
-10 | -0.36 | 0.07039 | -0.034 | -5.11
-9.5 | -0.332 | 0.06214 | -0.034 | -5.345
-9 | -0.305 | 0.05696 | -0.035 | -5.346
-8.5 | -0.277 | 0.0522 | -0.037 | -5.309
-8 | -0.251 | 0.04697 | -0.041 | -5.333
-7.5 | -0.221 | 0.04738 | -0.037 | -4.672
-7 | -0.241 | 0.04758 | -0.035 | -5.074
-6.5 | -0.274 | 0.04056 | -0.04 | -6.761
-6 | -0.306 | 0.00762 | -0.079 | -40.078
-5.5 | -0.255 | 0.00727 | -0.08 | -35.069
-5 | -0.196 | 0.00698 | -0.081 | -28.073
-4.5 | -0.132 | 0.00669 | -0.083 | -19.716
-4 | -0.065 | 0.00645 | -0.084 | -10.131
-3.5 | 0.003 | 0.00628 | -0.085 | 0.426
-3 | 0.072 | 0.00612 | -0.086 | 11.721
-2.5 | 0.142 | 0.00597 | -0.087 | 23.695
-2 | 0.212 | 0.00582 | -0.089 | 36.36
-1.5 | 0.282 | 0.00566 | -0.09 | 49.871
-1 | 0.354 | 0.00553 | -0.091 | 64.008
-0.5 | 0.424 | 0.00527 | -0.092 | 80.48
0 | 0.494 | 0.00354 | -0.093 | 139.339
0.5 | 0.563 | 0.00342 | -0.094 | 164.728
1 | 0.632 | 0.00325 | -0.095 | 194.606
1.5 | 0.699 | 0.00473 | -0.096 | 147.624
2 | 0.766 | 0.00539 | -0.097 | 141.975
2.5 | 0.833 | 0.00604 | -0.098 | 137.916
3 | 0.894 | 0.00674 | -0.099 | 132.692
3.5 | 0.958 | 0.00756 | -0.1 | 126.734
4 | 1.021 | 0.00828 | -0.101 | 123.288
4.5 | 1.079 | 0.01167 | -0.102 | 92.462
5 | 1.136 | 0.01228 | -0.103 | 92.508
5.5 | 1.187 | 0.01292 | -0.104 | 91.898
6 | 1.232 | 0.01364 | -0.105 | 90.31
6.5 | 1.267 | 0.01449 | -0.106 | 87.409
7 | 1.286 | 0.01547 | -0.107 | 83.176
7.5 | 1.28 | 0.01652 | -0.108 | 77.484
8 | 1.22 | 0.01786 | -0.109 | 68.273
8.5 | 0.794 | 0.01918 | -0.11 | 41.392
9 | 0.69 | 0.05736 | -0.062 | 12.023
9.5 | 0.715 | 0.06199 | -0.059 | 11.527
10 | 0.888 | 0.02182 | -0.112 | 40.672
10.5 | 0.918 | 0.02363 | -0.113 | 38.835
11 | 0.939 | 0.02729 | -0.113 | 34.424
11.5 | 0.819 | 0.08463 | -0.057 | 9.677
12 | 1.009 | 0.02693 | -0.116 | 37.468
12.5 | 1.037 | 0.02955 | -0.117 | 35.089
13 | 0.914 | 0.08699 | -0.077 | 10.503
13.5 | 0.938 | 0.09576 | -0.076 | 9.797
14 | 1.11 | 0.03777 | -0.117 | 29.402
14.5 | 0.993 | 0.10079 | -0.079 | 9.851
15 | 1.046 | 0.09327 | -0.093 | 11.217
15.5 | 1.033 | 0.11317 | -0.07 | 9.129
16 | 1.083 | 0.10777 | -0.087 | 10.047
16.5 | 1.206 | 0.06742 | -0.114 | 17.882
17 | 1.114 | 0.12411 | -0.076 | 8.976
17.5 | 1.175 | 0.1116 | -0.095 | 10.531
18 | 1.331 | 0.05787 | -0.122 | 23
18.5 | 1.346 | 0.06694 | -0.121 | 20.106
19 | 1.225 | 0.14004 | -0.085 | 8.746
19.5 | 1.317 | 0.10788 | -0.108 | 12.204
20 | 1.399 | 0.08451 | -0.119 | 16.554

## 104. Re 8M Mach 0.50 (2)
BIGFOIL.COM POLAR EXPORT
NACA66-514 a=0.6
NACA66-514 a=0.6 |  |  |  | Cl Max: | 1.3116 | at alpha= | 11 | deg
XFOIL ncrit=9 |  |  |  | L/D Max: | 254.82 | at alpha= | 2.5 | deg
Re: | 8000000 |  |  | Cd Min: | 0.23094 | at alpha= | -20 | deg
Mach: | 0.5 |  |  | Cl=0 at alpha= | -3.7587 | deg
|  |  |  | @ Cl=0.1, Cd= | 0.0057537
|  |  |  | @ Cl=0.4, Cd= | 0.0050933
|  |  |  | @ Cl=0.6, Cd= | 0.0037648
alpha (deg) | Cl | Cd | Cm | Cl/Cd
-20 | -0.4936 | 0.23094 | -0.0242 | -2.1374
-19.5 | -0.4707 | 0.22398 | -0.0293 | -2.1015
-19 | -0.4507 | 0.21542 | -0.0343 | -2.0922
-18 | -0.4098 | 0.19925 | -0.0441 | -2.0567
-17.5 | -0.391 | 0.1907 | -0.049 | -2.0503
-17 | -0.3725 | 0.18224 | -0.054 | -2.044
-16.5 | -0.3521 | 0.17463 | -0.0587 | -2.0163
-16 | -0.3382 | 0.16516 | -0.0638 | -2.0477
-15.5 | -0.3189 | 0.15754 | -0.0685 | -2.0242
-15 | -0.2987 | 0.15029 | -0.0731 | -1.9875
-14.5 | -0.2842 | 0.14178 | -0.078 | -2.0045
-14 | -0.2686 | 0.13378 | -0.0827 | -2.0078
-13.5 | -0.2528 | 0.12612 | -0.0873 | -2.0044
-13 | -0.2367 | 0.11879 | -0.0917 | -1.9926
-12.5 | -0.2291 | 0.11 | -0.0965 | -2.0827
-12 | -0.2212 | 0.10164 | -0.1013 | -2.1763
-11.5 | -0.2152 | 0.09337 | -0.1061 | -2.3048
-11 | -0.2099 | 0.08538 | -0.1107 | -2.4584
-10.5 | -0.2068 | 0.07747 | -0.1153 | -2.6694
-10 | -0.2078 | 0.06933 | -0.12 | -2.9973
-9.5 | -0.2261 | 0.05907 | -0.1265 | -3.8277
-9 | -0.2508 | 0.0474 | -0.137 | -5.2911
-8.5 | -0.2912 | 0.03951 | -0.1376 | -7.3703
-8 | -0.3313 | 0.03377 | -0.1303 | -9.8105
-7.5 | -0.3529 | 0.02656 | -0.124 | -13.2869
-7 | -0.3621 | 0.01881 | -0.117 | -19.2504
-6.5 | -0.3414 | 0.01286 | -0.1113 | -26.5474
-6 | -0.2994 | 0.0089 | -0.1069 | -33.6404
-5.5 | -0.2386 | 0.00755 | -0.1042 | -31.6026
-5 | -0.1713 | 0.00693 | -0.1028 | -24.7186
-4.5 | -0.102 | 0.00656 | -0.1021 | -15.5488
-4 | -0.0333 | 0.00622 | -0.1018 | -5.3537
-3.5 | 0.0357 | 0.00598 | -0.1018 | 5.9699
-3 | 0.1039 | 0.00574 | -0.102 | 18.101
-2.5 | 0.1731 | 0.00555 | -0.1026 | 31.1892
-2 | 0.2423 | 0.0054 | -0.1033 | 44.8704
-1.5 | 0.3114 | 0.00526 | -0.1043 | 59.2015
-1 | 0.3805 | 0.00513 | -0.1053 | 74.1715
-0.5 | 0.4496 | 0.005 | -0.1064 | 89.92
0 | 0.5157 | 0.00465 | -0.1071 | 110.9032
0.5 | 0.5781 | 0.00402 | -0.1074 | 143.806
1 | 0.6416 | 0.00328 | -0.1079 | 195.6098
1.5 | 0.7121 | 0.00323 | -0.1092 | 220.4644
2 | 0.7818 | 0.00326 | -0.1103 | 239.816
2.5 | 0.8511 | 0.00334 | -0.1112 | 254.8204
3 | 0.8814 | 0.00467 | -0.1047 | 188.7366
3.5 | 0.8565 | 0.00625 | -0.0874 | 137.04
4 | 0.8512 | 0.00789 | -0.075 | 107.8834
4.5 | 0.8501 | 0.00992 | -0.0644 | 85.6956
5 | 0.8513 | 0.01214 | -0.0547 | 70.1236
5.5 | 0.8701 | 0.01392 | -0.0479 | 62.5072
6 | 0.909 | 0.01507 | -0.0441 | 60.3185
6.5 | 0.9518 | 0.01614 | -0.0406 | 58.9715
7 | 0.9936 | 0.01722 | -0.0369 | 57.7003
7.5 | 1.0509 | 0.01835 | -0.0362 | 57.2698
8 | 1.1473 | 0.02017 | -0.0436 | 56.8815
9 | 1.2041 | 0.02305 | -0.0303 | 52.2386
9.5 | 1.2436 | 0.02486 | -0.0259 | 50.0241
10 | 1.279 | 0.02698 | -0.0211 | 47.4055
10.5 | 1.3044 | 0.02976 | -0.0153 | 43.8306
11 | 1.3116 | 0.03369 | -0.0084 | 38.9314
11.5 | 1.3026 | 0.03887 | -0.001 | 33.5117
12 | 1.2816 | 0.0455 | 0.0056 | 28.167
12.5 | 1.2513 | 0.0541 | 0.0098 | 23.1294
13 | 1.2172 | 0.06439 | 0.0109 | 18.9036
13.5 | 1.1833 | 0.07599 | 0.009 | 15.5718
14 | 1.1504 | 0.08882 | 0.0043 | 12.952
14.5 | 1.1188 | 0.10288 | -0.003 | 10.8748
15 | 1.0912 | 0.11769 | -0.0122 | 9.2718
15.5 | 1.0671 | 0.13307 | -0.0224 | 8.0191
16 | 1.0501 | 0.14797 | -0.0322 | 7.0967

## 105. Re 10M Mach 0.00 (1)
BIGFOIL.COM POLAR EXPORT
NACA66-514 a=0.6
NACA66-514 a=0.6 |  |  |  | Cl Max: | 1.416 | at alpha= | 11 | deg
JavaFoil+Calcfoil stall+Eppler ext transition |  |  |  | L/D Max: | 138.96 | at alpha= | 1.5 | deg
Re: | 10000000 |  |  | Cd Min: | 0.0041 | at alpha= | 0 | deg
Mach: | 0 |  |  | Cl=0 at alpha= | -3.517 | deg
|  |  |  | @ Cl=0.1, Cd= | 0.0054845
|  |  |  | @ Cl=0.4, Cd= | 0.0045544
|  |  |  | @ Cl=0.6, Cd= | 0.004377
alpha (deg) | Cl | Cd | Cm | Cl/Cd
-15.5 | -0.608 | 0.10902 | -0.025 | -5.575
-15 | -0.616 | 0.10156 | -0.026 | -6.065
-14.5 | -0.622 | 0.09573 | -0.027 | -6.498
-14 | -0.626 | 0.09005 | -0.028 | -6.951
-13.5 | -0.627 | 0.08443 | -0.029 | -7.425
-13 | -0.625 | 0.07934 | -0.03 | -7.877
-12.5 | -0.62 | 0.074 | -0.032 | -8.383
-12 | -0.612 | 0.06865 | -0.033 | -8.922
-11.5 | -0.6 | 0.06446 | -0.034 | -9.312
-11 | -0.599 | 0.04989 | -0.042 | -12.006
-10.5 | -0.685 | 0.00915 | -0.059 | -74.896
-10 | -0.657 | 0.00895 | -0.061 | -73.419
-9.5 | -0.622 | 0.00834 | -0.062 | -74.534
-9 | -0.582 | 0.00794 | -0.063 | -73.306
-8.5 | -0.54 | 0.00763 | -0.064 | -70.739
-8 | -0.495 | 0.00735 | -0.065 | -67.312
-7.5 | -0.447 | 0.00707 | -0.066 | -63.194
-7 | -0.396 | 0.00685 | -0.066 | -57.843
-6.5 | -0.343 | 0.00668 | -0.067 | -51.418
-6 | -0.289 | 0.00645 | -0.069 | -44.785
-5.5 | -0.233 | 0.00628 | -0.07 | -37.094
-5 | -0.175 | 0.00611 | -0.071 | -28.699
-4.5 | -0.117 | 0.00595 | -0.072 | -19.618
-4 | -0.057 | 0.0058 | -0.073 | -9.914
-3.5 | 0.002 | 0.00565 | -0.074 | 0.415
-3 | 0.063 | 0.00554 | -0.075 | 11.293
-2.5 | 0.123 | 0.00545 | -0.076 | 22.609
-2 | 0.184 | 0.00531 | -0.077 | 34.643
-1.5 | 0.245 | 0.00522 | -0.078 | 46.907
-1 | 0.306 | 0.00517 | -0.079 | 59.218
-0.5 | 0.367 | 0.00509 | -0.08 | 72.15
0 | 0.428 | 0.0041 | -0.081 | 104.494
0.5 | 0.489 | 0.0044 | -0.082 | 111.216
1 | 0.549 | 0.00436 | -0.083 | 125.941
1.5 | 0.609 | 0.00438 | -0.084 | 138.96
2 | 0.668 | 0.00513 | -0.085 | 130.27
2.5 | 0.727 | 0.00557 | -0.085 | 130.608
3 | 0.783 | 0.00603 | -0.086 | 129.86
3.5 | 0.84 | 0.00646 | -0.087 | 129.907
4 | 0.896 | 0.00699 | -0.088 | 128.23
4.5 | 0.95 | 0.00906 | -0.089 | 104.807
5 | 1.004 | 0.0095 | -0.09 | 105.671
5.5 | 1.056 | 0.00988 | -0.091 | 106.94
6 | 1.107 | 0.01027 | -0.092 | 107.829
6.5 | 1.156 | 0.01068 | -0.093 | 108.193
7 | 1.202 | 0.01113 | -0.093 | 108.019
7.5 | 1.246 | 0.01159 | -0.094 | 107.556
8 | 1.287 | 0.0121 | -0.095 | 106.402
8.5 | 1.322 | 0.01265 | -0.096 | 104.439
9 | 1.351 | 0.01326 | -0.097 | 101.869
9.5 | 1.376 | 0.01387 | -0.098 | 99.204
10 | 1.396 | 0.01446 | -0.099 | 96.518
10.5 | 1.41 | 0.01516 | -0.1 | 93.064
11 | 1.416 | 0.01598 | -0.1 | 88.603
11.5 | 1.412 | 0.01672 | -0.101 | 84.465
12 | 1.402 | 0.01767 | -0.102 | 79.322
12.5 | 1.384 | 0.01864 | -0.103 | 74.265
13 | 1.361 | 0.01964 | -0.103 | 69.337
13.5 | 1.333 | 0.02061 | -0.104 | 64.689
14 | 1.3 | 0.02184 | -0.105 | 59.518
14.5 | 1.262 | 0.02343 | -0.105 | 53.872
15 | 1.222 | 0.02481 | -0.106 | 49.249
15.5 | 1.175 | 0.02762 | -0.106 | 42.545
16 | 1.123 | 0.03147 | -0.106 | 35.69

## 106. Re 10M Mach 0.00 (2)
BIGFOIL.COM POLAR EXPORT
NACA66-514 a=0.6
NACA66-514 a=0.6 |  |  |  | Cl Max: | 1.7575 | at alpha= | 20 | deg
XFOIL ncrit=9 |  |  |  | L/D Max: | 217.6 | at alpha= | 2 | deg
Re: | 10000000 |  |  | Cd Min: | 0.05181 | at alpha= | 20 | deg
Mach: | 0 |  |  | Cl=0 at alpha= | -3.6906 | deg
|  |  |  | @ Cl=0.1, Cd= | 0.0051418
|  |  |  | @ Cl=0.4, Cd= | 0.0044139
|  |  |  | @ Cl=0.6, Cd= | 0.0029635
alpha (deg) | Cl | Cd | Cm | Cl/Cd
-20 | -1.4493 | 0.02668 | -0.1089 | -54.3216
-19.5 | -1.4416 | 0.02422 | -0.1064 | -59.5211
-19 | -1.4287 | 0.02227 | -0.1035 | -64.1536
-18.5 | -1.4127 | 0.02063 | -0.1002 | -68.4779
-18 | -1.3955 | 0.01916 | -0.0965 | -72.834
-17.5 | -1.3804 | 0.01768 | -0.092 | -78.0769
-17 | -1.3623 | 0.01652 | -0.0871 | -82.4637
-16.5 | -1.3367 | 0.01562 | -0.083 | -85.5762
-16 | -1.2991 | 0.0148 | -0.081 | -87.777
-15.5 | -1.2578 | 0.01407 | -0.0795 | -89.3959
-15 | -1.2137 | 0.01342 | -0.0783 | -90.4396
-14.5 | -1.1678 | 0.01283 | -0.0774 | -91.021
-14 | -1.1205 | 0.01227 | -0.0767 | -91.3203
-13.5 | -1.0735 | 0.01158 | -0.0759 | -92.7029
-13 | -1.0253 | 0.01093 | -0.0753 | -93.806
-12.5 | -0.9753 | 0.01038 | -0.075 | -93.9595
-12 | -0.924 | 0.00992 | -0.0748 | -93.1452
-11.5 | -0.8716 | 0.00952 | -0.0748 | -91.5546
-11 | -0.8184 | 0.00917 | -0.0749 | -89.2475
-10.5 | -0.7642 | 0.00885 | -0.0752 | -86.3503
-10 | -0.7109 | 0.00842 | -0.0753 | -84.4299
-9.5 | -0.6571 | 0.00801 | -0.0754 | -82.035
-9 | -0.6025 | 0.00767 | -0.0758 | -78.5528
-8.5 | -0.5472 | 0.00738 | -0.0762 | -74.1463
-8 | -0.4913 | 0.00714 | -0.0767 | -68.8095
-7.5 | -0.435 | 0.00693 | -0.0773 | -62.7706
-7 | -0.3783 | 0.00674 | -0.0779 | -56.1276
-6.5 | -0.3223 | 0.00644 | -0.0784 | -50.0466
-6 | -0.2657 | 0.00618 | -0.079 | -42.9935
-5.5 | -0.2086 | 0.00596 | -0.0797 | -35
-5 | -0.1512 | 0.00578 | -0.0805 | -26.1592
-4.5 | -0.0935 | 0.00562 | -0.0813 | -16.637
-4 | -0.0357 | 0.00549 | -0.0822 | -6.5027
-3.5 | 0.022 | 0.00532 | -0.083 | 4.1353
-3 | 0.0798 | 0.00518 | -0.0839 | 15.4054
-2 | 0.1961 | 0.00496 | -0.0857 | 39.5363
-1.5 | 0.2545 | 0.00483 | -0.0867 | 52.6915
-1 | 0.3128 | 0.00472 | -0.0877 | 66.2712
-0.5 | 0.3705 | 0.00457 | -0.0886 | 81.0722
0 | 0.4272 | 0.00427 | -0.0893 | 100.0468
0.5 | 0.4833 | 0.00381 | -0.0901 | 126.8504
1 | 0.5374 | 0.00313 | -0.0907 | 171.6933
1.5 | 0.595 | 0.00296 | -0.0916 | 201.0135
2 | 0.6528 | 0.003 | -0.0926 | 217.6
2.5 | 0.6906 | 0.00434 | -0.0899 | 159.1244
3.5 | 0.7711 | 0.00597 | -0.0853 | 129.1625
4 | 0.808 | 0.00669 | -0.0823 | 120.7773
4.5 | 0.841 | 0.00739 | -0.0784 | 113.8024
5 | 0.8603 | 0.008 | -0.0716 | 107.5375
5.5 | 0.8885 | 0.00865 | -0.067 | 102.7168
6 | 0.9257 | 0.00914 | -0.0642 | 101.2801
6.5 | 0.9641 | 0.00963 | -0.0618 | 100.1142
7 | 1.0018 | 0.01017 | -0.0593 | 98.5054
7.5 | 1.0397 | 0.01071 | -0.057 | 97.0775
8 | 1.0766 | 0.01128 | -0.0545 | 95.4433
8.5 | 1.108 | 0.01186 | -0.051 | 93.4233
9 | 1.1871 | 0.01258 | -0.058 | 94.3641
10 | 1.2383 | 0.01416 | -0.0492 | 87.4506
10.5 | 1.2738 | 0.01505 | -0.0471 | 84.6379
11 | 1.3098 | 0.01594 | -0.0452 | 82.1706
11.5 | 1.3452 | 0.01687 | -0.0433 | 79.7392
12 | 1.3788 | 0.01792 | -0.0413 | 76.942
12.5 | 1.411 | 0.01909 | -0.0392 | 73.913
13 | 1.4435 | 0.02027 | -0.0373 | 71.2136
13.5 | 1.4749 | 0.02154 | -0.0354 | 68.4726
14 | 1.5072 | 0.0228 | -0.0336 | 66.1053
14.5 | 1.5368 | 0.02424 | -0.0317 | 63.3993
15 | 1.5646 | 0.02583 | -0.0297 | 60.573
15.5 | 1.5901 | 0.02762 | -0.0276 | 57.5706
16 | 1.6157 | 0.02945 | -0.0256 | 54.8625
16.5 | 1.6406 | 0.03139 | -0.0238 | 52.2651
17 | 1.6643 | 0.03348 | -0.022 | 49.7103
17.5 | 1.6807 | 0.03618 | -0.0198 | 46.4538
18 | 1.7008 | 0.03869 | -0.0182 | 43.9597
18.5 | 1.7211 | 0.04125 | -0.0167 | 41.7236
19 | 1.7359 | 0.04437 | -0.0152 | 39.1233
19.5 | 1.7502 | 0.04768 | -0.0139 | 36.7072
20 | 1.7575 | 0.05181 | -0.0126 | 33.922

## 107. Re 10M Mach 0.10 (1)
BIGFOIL.COM POLAR EXPORT
NACA66-514 a=0.6
NACA66-514 a=0.6 |  |  |  | Cl Max: | 1.41 | at alpha= | 11 | deg
JavaFoil+Calcfoil stall+Eppler ext transition |  |  |  | L/D Max: | 139.057 | at alpha= | 1.5 | deg
Re: | 10000000 |  |  | Cd Min: | 0.00412 | at alpha= | 0 | deg
Mach: | 0.1 |  |  | Cl=0 at alpha= | -3.5167 | deg
|  |  |  | @ Cl=0.1, Cd= | 0.0054893
|  |  |  | @ Cl=0.4, Cd= | 0.0046315
|  |  |  | @ Cl=0.6, Cd= | 0.004389
alpha (deg) | Cl | Cd | Cm | Cl/Cd
-15.5 | -0.579 | 0.11 | -0.025 | -5.26
-15 | -0.59 | 0.10311 | -0.026 | -5.724
-14.5 | -0.599 | 0.0969 | -0.027 | -6.185
-14 | -0.606 | 0.09085 | -0.028 | -6.672
-13.5 | -0.61 | 0.08578 | -0.029 | -7.111
-13 | -0.611 | 0.0796 | -0.03 | -7.682
-12.5 | -0.609 | 0.074 | -0.032 | -8.235
-12 | -0.602 | 0.07032 | -0.032 | -8.563
-11.5 | -0.592 | 0.06606 | -0.033 | -8.962
-11 | -0.582 | 0.05832 | -0.037 | -9.986
-10.5 | -0.679 | 0.00936 | -0.059 | -72.546
-10 | -0.655 | 0.00904 | -0.061 | -72.394
-9.5 | -0.62 | 0.00857 | -0.062 | -72.398
-9 | -0.582 | 0.00809 | -0.063 | -71.927
-8.5 | -0.54 | 0.00773 | -0.064 | -69.901
-8 | -0.495 | 0.00731 | -0.065 | -67.757
-7.5 | -0.448 | 0.00705 | -0.066 | -63.463
-7 | -0.397 | 0.00689 | -0.067 | -57.699
-6.5 | -0.345 | 0.00664 | -0.068 | -51.916
-6 | -0.29 | 0.00647 | -0.069 | -44.804
-5.5 | -0.234 | 0.0063 | -0.07 | -37.137
-5 | -0.176 | 0.00615 | -0.071 | -28.625
-4.5 | -0.117 | 0.00599 | -0.072 | -19.572
-4 | -0.058 | 0.00584 | -0.073 | -9.891
-3.5 | 0.002 | 0.00569 | -0.074 | 0.413
-3 | 0.063 | 0.00555 | -0.075 | 11.328
-2.5 | 0.124 | 0.00545 | -0.076 | 22.723
-2 | 0.185 | 0.0053 | -0.077 | 34.84
-1.5 | 0.246 | 0.00522 | -0.078 | 47.089
-1 | 0.308 | 0.00515 | -0.079 | 59.783
-0.5 | 0.369 | 0.00516 | -0.08 | 71.525
0 | 0.43 | 0.00412 | -0.081 | 104.503
0.5 | 0.491 | 0.00441 | -0.082 | 111.394
1 | 0.551 | 0.00434 | -0.083 | 127.13
1.5 | 0.611 | 0.0044 | -0.084 | 139.057
2 | 0.671 | 0.00516 | -0.085 | 130.038
2.5 | 0.73 | 0.00559 | -0.086 | 130.651
3 | 0.786 | 0.00606 | -0.087 | 129.799
3.5 | 0.844 | 0.00649 | -0.088 | 129.908
4 | 0.9 | 0.00703 | -0.089 | 128.056
4.5 | 0.954 | 0.00914 | -0.089 | 104.404
5 | 1.008 | 0.00957 | -0.09 | 105.342
5.5 | 1.061 | 0.00996 | -0.091 | 106.533
6 | 1.112 | 0.01035 | -0.092 | 107.449
6.5 | 1.161 | 0.01076 | -0.093 | 107.809
7 | 1.207 | 0.01122 | -0.094 | 107.559
7.5 | 1.25 | 0.0117 | -0.095 | 106.886
8 | 1.291 | 0.01221 | -0.096 | 105.759
8.5 | 1.325 | 0.01278 | -0.097 | 103.675
9 | 1.353 | 0.0134 | -0.097 | 100.983
9.5 | 1.377 | 0.01402 | -0.098 | 98.17
10 | 1.395 | 0.01465 | -0.099 | 95.227
10.5 | 1.407 | 0.01534 | -0.1 | 91.71
11 | 1.41 | 0.0162 | -0.101 | 87.052
11.5 | 1.403 | 0.01697 | -0.102 | 82.643
12 | 1.388 | 0.01805 | -0.102 | 76.865
12.5 | 1.366 | 0.019 | -0.103 | 71.925
13 | 1.338 | 0.0201 | -0.104 | 66.578
13.5 | 1.304 | 0.02122 | -0.105 | 61.477
14 | 1.266 | 0.02234 | -0.105 | 56.659
14.5 | 1.22 | 0.02468 | -0.106 | 49.436
15 | 1.172 | 0.02663 | -0.106 | 44.029
15.5 | 1.117 | 0.03033 | -0.106 | 36.833
16 | 1.05 | 0.03846 | -0.104 | 27.296

## 108. Re 10M Mach 0.10 (2)
BIGFOIL.COM POLAR EXPORT
NACA66-514 a=0.6
NACA66-514 a=0.6 |  |  |  | Cl Max: | 1.7472 | at alpha= | 20 | deg
XFOIL ncrit=9 |  |  |  | L/D Max: | 219 | at alpha= | 2 | deg
Re: | 10000000 |  |  | Cd Min: | 0.05518 | at alpha= | 20 | deg
Mach: | 0.1 |  |  | Cl=0 at alpha= | -3.6922 | deg
|  |  |  | @ Cl=0.1, Cd= | 0.0051532
|  |  |  | @ Cl=0.4, Cd= | 0.0044324
|  |  |  | @ Cl=0.6, Cd= | 0.0029609
alpha (deg) | Cl | Cd | Cm | Cl/Cd
-20 | -1.4015 | 0.03197 | -0.116 | -43.838
-19.5 | -1.4055 | 0.02816 | -0.1142 | -49.9112
-19 | -1.4067 | 0.025 | -0.1113 | -56.268
-18.5 | -1.3979 | 0.02271 | -0.1079 | -61.5544
-18 | -1.3831 | 0.02094 | -0.1043 | -66.0506
-17.5 | -1.3659 | 0.01939 | -0.1003 | -70.4435
-17 | -1.3492 | 0.01796 | -0.0956 | -75.1225
-16.5 | -1.3327 | 0.01669 | -0.09 | -79.8502
-16 | -1.3056 | 0.01559 | -0.086 | -83.746
-15.5 | -1.2664 | 0.01472 | -0.0838 | -86.0326
-15 | -1.2234 | 0.01394 | -0.0821 | -87.7618
-14.5 | -1.1778 | 0.01326 | -0.0808 | -88.8235
-14 | -1.1304 | 0.01264 | -0.0798 | -89.4304
-13.5 | -1.0818 | 0.01202 | -0.0789 | -90
-13 | -1.0337 | 0.01127 | -0.0779 | -91.7214
-12.5 | -0.9836 | 0.01066 | -0.0773 | -92.2702
-12 | -0.9321 | 0.01012 | -0.0769 | -92.1047
-11.5 | -0.8793 | 0.00968 | -0.0766 | -90.8368
-11 | -0.8255 | 0.0093 | -0.0766 | -88.7634
-10.5 | -0.7707 | 0.00897 | -0.0767 | -85.9197
-10 | -0.7162 | 0.00857 | -0.0767 | -83.5706
-9.5 | -0.6622 | 0.00811 | -0.0767 | -81.6523
-9 | -0.6071 | 0.00774 | -0.0769 | -78.4367
-8.5 | -0.5513 | 0.00744 | -0.0772 | -74.0995
-8 | -0.495 | 0.00718 | -0.0776 | -68.9415
-7.5 | -0.4382 | 0.00697 | -0.0781 | -62.8694
-7 | -0.3809 | 0.00677 | -0.0787 | -56.2629
-6.5 | -0.3243 | 0.00647 | -0.0792 | -50.1236
-6 | -0.2673 | 0.0062 | -0.0797 | -43.1129
-5.5 | -0.2099 | 0.00598 | -0.0804 | -35.1003
-5 | -0.1521 | 0.00579 | -0.0811 | -26.2694
-4.5 | -0.094 | 0.00563 | -0.0819 | -16.6963
-4 | -0.0357 | 0.0055 | -0.0828 | -6.4909
-3.5 | 0.0223 | 0.00533 | -0.0836 | 4.1839
-3 | 0.0805 | 0.00519 | -0.0844 | 15.5106
-2.5 | 0.1388 | 0.00508 | -0.0853 | 27.3228
-2 | 0.1976 | 0.00497 | -0.0863 | 39.7586
-1.5 | 0.2563 | 0.00483 | -0.0872 | 53.0642
-1 | 0.315 | 0.00473 | -0.0882 | 66.5962
-0.5 | 0.3729 | 0.00457 | -0.0891 | 81.5974
0 | 0.43 | 0.00428 | -0.0899 | 100.4673
0.5 | 0.4864 | 0.00382 | -0.0907 | 127.3298
1 | 0.5408 | 0.00312 | -0.0913 | 173.3333
1.5 | 0.5987 | 0.00296 | -0.0922 | 202.2635
2 | 0.657 | 0.003 | -0.0932 | 219
2.5 | 0.6949 | 0.00434 | -0.0905 | 160.1152
3 | 0.7351 | 0.00524 | -0.0881 | 140.2863
3.5 | 0.7747 | 0.00598 | -0.0856 | 129.5485
4 | 0.8108 | 0.00672 | -0.0823 | 120.6548
4.5 | 0.841 | 0.00742 | -0.0777 | 113.3423
5 | 0.8589 | 0.00808 | -0.0707 | 106.2995
5.5 | 0.8875 | 0.00875 | -0.0661 | 101.4286
6 | 0.9252 | 0.00926 | -0.0634 | 99.9136
6.5 | 0.9639 | 0.00977 | -0.061 | 98.6592
7 | 1.0015 | 0.01033 | -0.0584 | 96.9506
7.5 | 1.0394 | 0.0109 | -0.056 | 95.3578
8.5 | 1.1117 | 0.01207 | -0.0507 | 92.1044
9 | 1.1927 | 0.01283 | -0.058 | 92.9618
10 | 1.2405 | 0.01447 | -0.0482 | 85.7291
10.5 | 1.2755 | 0.01542 | -0.046 | 82.7173
11 | 1.313 | 0.01627 | -0.0442 | 80.7007
11.5 | 1.3473 | 0.01729 | -0.0421 | 77.9237
12 | 1.3816 | 0.01837 | -0.0401 | 75.2096
12.5 | 1.414 | 0.01958 | -0.0379 | 72.2165
13 | 1.4457 | 0.02086 | -0.0357 | 69.3049
13.5 | 1.479 | 0.02208 | -0.0339 | 66.9837
14 | 1.5098 | 0.0235 | -0.0319 | 64.2468
14.5 | 1.5403 | 0.02494 | -0.0299 | 61.7602
15 | 1.5666 | 0.02671 | -0.0277 | 58.6522
15.5 | 1.5924 | 0.02857 | -0.0255 | 55.7368
16 | 1.6191 | 0.0304 | -0.0236 | 53.2599
16.5 | 1.6405 | 0.0327 | -0.0214 | 50.1682
17 | 1.6619 | 0.03506 | -0.0193 | 47.4016
17.5 | 1.6824 | 0.03756 | -0.0174 | 44.7923
18 | 1.7019 | 0.04026 | -0.0157 | 42.2727
18.5 | 1.7183 | 0.0433 | -0.014 | 39.6836
19 | 1.7285 | 0.04702 | -0.0123 | 36.761
19.5 | 1.7421 | 0.05062 | -0.011 | 34.4153
20 | 1.7472 | 0.05518 | -0.0098 | 31.6636

## 109. Re 10M Mach 0.25 (1)
BIGFOIL.COM POLAR EXPORT
NACA66-514 a=0.6
NACA66-514 a=0.6 |  |  |  | Cl Max: | 1.376 | at alpha= | 10 | deg
JavaFoil+Calcfoil stall+Eppler ext transition |  |  |  | L/D Max: | 135.843 | at alpha= | 1 | deg
Re: | 10000000 |  |  | Cd Min: | 0.00413 | at alpha= | 0 | deg
Mach: | 0.25 |  |  | Cl=0 at alpha= | -3.5164 | deg
|  |  |  | @ Cl=0.1, Cd= | 0.005531
|  |  |  | @ Cl=0.4, Cd= | 0.00483
|  |  |  | @ Cl=0.6, Cd= | 0.0045484
alpha (deg) | Cl | Cd | Cm | Cl/Cd
-14 | -0.431 | 0.10194 | -0.026 | -4.23
-13.5 | -0.463 | 0.0953 | -0.027 | -4.856
-13 | -0.489 | 0.08673 | -0.028 | -5.638
-12.5 | -0.509 | 0.08224 | -0.028 | -6.191
-12 | -0.523 | 0.07623 | -0.029 | -6.865
-11.5 | -0.531 | 0.07085 | -0.03 | -7.497
-11 | -0.533 | 0.06563 | -0.032 | -8.121
-10.5 | -0.525 | 0.06172 | -0.033 | -8.512
-10 | -0.513 | 0.05563 | -0.037 | -9.22
-9.5 | -0.502 | 0.04567 | -0.043 | -10.985
-9 | -0.574 | 0.00872 | -0.065 | -65.787
-8.5 | -0.538 | 0.00803 | -0.066 | -66.953
-8 | -0.497 | 0.00767 | -0.067 | -64.777
-7.5 | -0.451 | 0.00735 | -0.068 | -61.444
-7 | -0.402 | 0.00707 | -0.069 | -56.909
-6.5 | -0.35 | 0.00681 | -0.07 | -51.464
-6 | -0.296 | 0.00663 | -0.071 | -44.612
-5.5 | -0.239 | 0.0064 | -0.072 | -37.314
-5 | -0.18 | 0.00622 | -0.073 | -28.975
-4.5 | -0.12 | 0.00605 | -0.074 | -19.881
-4 | -0.059 | 0.00588 | -0.075 | -10.077
-3.5 | 0.002 | 0.00576 | -0.076 | 0.42
-3 | 0.065 | 0.00561 | -0.077 | 11.509
-2.5 | 0.127 | 0.00547 | -0.078 | 23.242
-2 | 0.19 | 0.00534 | -0.079 | 35.551
-1.5 | 0.253 | 0.00526 | -0.08 | 48.038
-1 | 0.316 | 0.00523 | -0.081 | 60.523
-0.5 | 0.379 | 0.00518 | -0.082 | 73.228
0 | 0.442 | 0.00413 | -0.083 | 106.961
0.5 | 0.504 | 0.00444 | -0.084 | 113.495
1 | 0.566 | 0.00417 | -0.085 | 135.843
1.5 | 0.628 | 0.00486 | -0.086 | 129.087
2 | 0.689 | 0.00527 | -0.087 | 130.666
2.5 | 0.749 | 0.00574 | -0.088 | 130.646
3 | 0.806 | 0.00623 | -0.089 | 129.462
3.5 | 0.865 | 0.00669 | -0.09 | 129.35
4 | 0.923 | 0.0073 | -0.091 | 126.488
4.5 | 0.978 | 0.00947 | -0.092 | 103.239
5 | 1.033 | 0.00994 | -0.093 | 103.948
5.5 | 1.086 | 0.01035 | -0.093 | 104.909
6 | 1.137 | 0.01079 | -0.094 | 105.329
6.5 | 1.185 | 0.01127 | -0.095 | 105.111
7 | 1.23 | 0.01174 | -0.096 | 104.838
7.5 | 1.272 | 0.01233 | -0.097 | 103.186
8 | 1.309 | 0.01288 | -0.098 | 101.645
8.5 | 1.337 | 0.01351 | -0.099 | 98.959
9 | 1.358 | 0.0142 | -0.1 | 95.678
9.5 | 1.371 | 0.01501 | -0.101 | 91.317
10 | 1.376 | 0.01584 | -0.102 | 86.855
10.5 | 1.372 | 0.01659 | -0.102 | 82.686
11 | 1.353 | 0.01772 | -0.103 | 76.318
11.5 | 1.317 | 0.01883 | -0.104 | 69.95
12 | 1.268 | 0.02021 | -0.105 | 62.738
12.5 | 1.208 | 0.02164 | -0.105 | 55.831
13 | 1.133 | 0.02383 | -0.106 | 47.567
13.5 | 1.048 | 0.02642 | -0.106 | 39.682
14 | 0.817 | 0.09449 | -0.064 | 8.649
14.5 | 0.732 | 0.10691 | -0.055 | 6.843
15 | 0.647 | 0.11687 | -0.054 | 5.535

## 110. Re 10M Mach 0.25 (2)
BIGFOIL.COM POLAR EXPORT
NACA66-514 a=0.6
NACA66-514 a=0.6 |  |  |  | Cl Max: | 1.688 | at alpha= | 19 | deg
XFOIL ncrit=9 |  |  |  | L/D Max: | 225.914 | at alpha= | 2 | deg
Re: | 10000000 |  |  | Cd Min: | 0.20148 | at alpha= | -20 | deg
Mach: | 0.25 |  |  | Cl=0 at alpha= | -3.7007 | deg
|  |  |  | @ Cl=0.1, Cd= | 0.005209
|  |  |  | @ Cl=0.4, Cd= | 0.0045532
|  |  |  | @ Cl=0.6, Cd= | 0.0030193
alpha (deg) | Cl | Cd | Cm | Cl/Cd
-20 | -0.4993 | 0.20148 | -0.0254 | -2.4782
-19 | -0.481 | 0.18333 | -0.0356 | -2.6237
-18.5 | -0.4651 | 0.17669 | -0.04 | -2.6323
-18 | -0.4486 | 0.17021 | -0.0444 | -2.6356
-17.5 | -0.9896 | 0.06114 | -0.1142 | -16.1858
-17 | -1.0425 | 0.04564 | -0.1271 | -22.8418
-16.5 | -1.0964 | 0.03567 | -0.1312 | -30.7373
-16 | -1.1457 | 0.02866 | -0.1288 | -39.9756
-15.5 | -1.1693 | 0.02434 | -0.1233 | -48.0403
-15 | -1.1779 | 0.02124 | -0.1163 | -55.4567
-14.5 | -1.1852 | 0.01867 | -0.1071 | -63.4815
-13.5 | -1.1201 | 0.01524 | -0.098 | -73.4974
-13 | -1.0737 | 0.01403 | -0.0949 | -76.5289
-12.5 | -1.0231 | 0.01305 | -0.0925 | -78.3985
-12 | -0.9735 | 0.01189 | -0.0901 | -81.8755
-11.5 | -0.9198 | 0.01104 | -0.0883 | -83.3152
-11 | -0.8635 | 0.01037 | -0.087 | -83.269
-10.5 | -0.8059 | 0.00983 | -0.0859 | -81.9837
-10 | -0.7479 | 0.00933 | -0.0851 | -80.1608
-9.5 | -0.6893 | 0.0089 | -0.0845 | -77.4494
-9 | -0.6326 | 0.00829 | -0.0837 | -76.3088
-8.5 | -0.5743 | 0.00785 | -0.0833 | -73.1592
-8 | -0.5152 | 0.0075 | -0.0831 | -68.6933
-7.5 | -0.4556 | 0.0072 | -0.0831 | -63.2778
-7 | -0.3956 | 0.00694 | -0.0832 | -57.0029
-6.5 | -0.3356 | 0.00668 | -0.0835 | -50.2395
-6 | -0.2764 | 0.00636 | -0.0837 | -43.4591
-5.5 | -0.2167 | 0.00609 | -0.0841 | -35.5829
-5 | -0.1567 | 0.00587 | -0.0846 | -26.6951
-4.5 | -0.0964 | 0.0057 | -0.0852 | -16.9123
-3.5 | 0.0242 | 0.00539 | -0.0867 | 4.4898
-3 | 0.0844 | 0.00524 | -0.0875 | 16.1069
-2.5 | 0.1447 | 0.00512 | -0.0884 | 28.2617
-1.5 | 0.2662 | 0.00486 | -0.0903 | 54.7737
-1 | 0.3269 | 0.00475 | -0.0913 | 68.8211
-0.5 | 0.3869 | 0.00462 | -0.0923 | 83.7446
0 | 0.4457 | 0.00432 | -0.0931 | 103.1713
0.5 | 0.5038 | 0.00385 | -0.0939 | 130.8571
1 | 0.5595 | 0.0031 | -0.0944 | 180.4839
1.5 | 0.6197 | 0.00298 | -0.0954 | 207.953
2 | 0.68 | 0.00301 | -0.0964 | 225.9136
2.5 | 0.7205 | 0.00421 | -0.0938 | 171.1401
3 | 0.7575 | 0.00525 | -0.0904 | 144.2857
3.5 | 0.7927 | 0.00609 | -0.0866 | 130.1642
4.5 | 0.831 | 0.00771 | -0.0723 | 107.7821
5 | 0.8548 | 0.00857 | -0.0665 | 99.7433
5.5 | 0.884 | 0.00942 | -0.0619 | 93.8429
6 | 0.9231 | 0.01002 | -0.0592 | 92.1257
6.5 | 0.9633 | 0.01062 | -0.0567 | 90.7062
7 | 1.0015 | 0.01131 | -0.0539 | 88.55
7.5 | 1.0411 | 0.01196 | -0.0514 | 87.0485
8 | 1.0782 | 0.01264 | -0.0484 | 85.3006
8.5 | 1.1377 | 0.01344 | -0.0504 | 84.6503
10 | 1.252 | 0.01628 | -0.0431 | 76.9042
11 | 1.3276 | 0.0184 | -0.0385 | 72.1522
11.5 | 1.3628 | 0.01967 | -0.0359 | 69.2832
12 | 1.3971 | 0.02102 | -0.0333 | 66.4653
12.5 | 1.4308 | 0.02247 | -0.0307 | 63.676
13 | 1.4655 | 0.02389 | -0.0283 | 61.3437
13.5 | 1.4958 | 0.0256 | -0.0255 | 58.4297
14 | 1.524 | 0.02753 | -0.0225 | 55.3578
14.5 | 1.5536 | 0.02943 | -0.0199 | 52.7897
15 | 1.5785 | 0.03174 | -0.017 | 49.7322
15.5 | 1.5996 | 0.03443 | -0.014 | 46.4595
16 | 1.6224 | 0.03708 | -0.0113 | 43.754
16.5 | 1.6396 | 0.04031 | -0.0085 | 40.6748
17 | 1.6599 | 0.04348 | -0.0063 | 38.1762
17.5 | 1.6714 | 0.04753 | -0.0039 | 35.1652
18 | 1.68 | 0.05211 | -0.0019 | 32.2395
18.5 | 1.6869 | 0.0571 | -0.0005 | 29.5429
19 | 1.688 | 0.06303 | 0.0005 | 26.7809
19.5 | 1.6872 | 0.06949 | 0.0006 | 24.2798
20 | 1.6779 | 0.07737 | -0.0002 | 21.6867

## 111. Re 10M Mach 0.50 (1)
BIGFOIL.COM POLAR EXPORT
NACA66-514 a=0.6
NACA66-514 a=0.6 |  |  |  | Cl Max: | 1.363 | at alpha= | 18.5 | deg
JavaFoil+Calcfoil stall+Eppler ext transition |  |  |  | L/D Max: | 131.334 | at alpha= | 1.5 | deg
Re: | 10000000 |  |  | Cd Min: | 0.00413 | at alpha= | 0 | deg
Mach: | 0.5 |  |  | Cl=0 at alpha= | -3.5221 | deg
|  |  |  | @ Cl=0.1, Cd= | 0.005784
|  |  |  | @ Cl=0.4, Cd= | 0.0052489
|  |  |  | @ Cl=0.6, Cd= | 0.0047734
alpha (deg) | Cl | Cd | Cm | Cl/Cd
-20 | -0.916 | 0.15275 | -0.03 | -5.999
-19.5 | -0.889 | 0.14365 | -0.03 | -6.187
-19 | -0.859 | 0.13819 | -0.03 | -6.219
-18.5 | -0.83 | 0.13631 | -0.03 | -6.09
-18 | -0.803 | 0.12962 | -0.03 | -6.194
-17.5 | -0.776 | 0.12173 | -0.031 | -6.373
-17 | -0.75 | 0.12389 | -0.032 | -6.053
-16.5 | -0.718 | 0.1309 | -0.029 | -5.487
-16 | -0.693 | 0.11251 | -0.032 | -6.16
-15.5 | -0.666 | 0.10533 | -0.032 | -6.325
-15 | -0.642 | 0.09386 | -0.035 | -6.842
-14.5 | -0.618 | 0.08572 | -0.038 | -7.205
-14 | -0.582 | 0.09899 | -0.032 | -5.878
-13.5 | -0.554 | 0.09353 | -0.033 | -5.926
-13 | -0.528 | 0.08478 | -0.034 | -6.225
-12.5 | -0.501 | 0.07888 | -0.036 | -6.349
-12 | -0.475 | 0.07169 | -0.038 | -6.623
-11.5 | -0.45 | 0.06349 | -0.042 | -7.095
-11 | -0.495 | 0.01385 | -0.065 | -35.736
-10.5 | -0.473 | 0.0108 | -0.068 | -43.765
-10 | -0.36 | 0.06969 | -0.034 | -5.162
-9.5 | -0.332 | 0.06204 | -0.035 | -5.354
-9 | -0.305 | 0.05616 | -0.036 | -5.426
-8.5 | -0.277 | 0.05139 | -0.038 | -5.399
-8 | -0.253 | 0.04395 | -0.046 | -5.751
-7.5 | -0.222 | 0.04697 | -0.038 | -4.717
-7 | -0.241 | 0.04663 | -0.035 | -5.178
-6.5 | -0.276 | 0.03839 | -0.046 | -7.196
-6 | -0.306 | 0.00733 | -0.079 | -41.709
-5.5 | -0.255 | 0.00705 | -0.08 | -36.179
-5 | -0.196 | 0.00675 | -0.081 | -29.026
-4.5 | -0.132 | 0.00644 | -0.083 | -20.482
-4 | -0.065 | 0.00624 | -0.084 | -10.469
-3.5 | 0.003 | 0.00608 | -0.085 | 0.44
-3 | 0.072 | 0.00584 | -0.086 | 12.289
-2.5 | 0.142 | 0.0057 | -0.087 | 24.84
-2 | 0.212 | 0.0056 | -0.089 | 37.802
-1.5 | 0.282 | 0.00547 | -0.09 | 51.561
-1 | 0.354 | 0.0054 | -0.091 | 65.577
-0.5 | 0.424 | 0.00517 | -0.092 | 81.932
0 | 0.494 | 0.00413 | -0.093 | 119.621
0.5 | 0.561 | 0.00463 | -0.094 | 121.257
1 | 0.629 | 0.00488 | -0.095 | 128.948
1.5 | 0.697 | 0.00531 | -0.096 | 131.334
2 | 0.765 | 0.00587 | -0.097 | 130.313
2.5 | 0.832 | 0.00649 | -0.098 | 128.254
3 | 0.894 | 0.00712 | -0.099 | 125.514
3.5 | 0.958 | 0.00779 | -0.1 | 122.964
4 | 1.021 | 0.00861 | -0.101 | 118.639
4.5 | 1.08 | 0.01123 | -0.102 | 96.17
5 | 1.137 | 0.01182 | -0.103 | 96.204
5.5 | 1.189 | 0.01242 | -0.104 | 95.73
6 | 1.233 | 0.01313 | -0.105 | 93.914
6.5 | 1.268 | 0.01394 | -0.106 | 90.992
7 | 1.288 | 0.01485 | -0.107 | 86.704
7.5 | 1.282 | 0.0159 | -0.108 | 80.644
8 | 1.221 | 0.01718 | -0.109 | 71.075
8.5 | 0.795 | 0.01842 | -0.11 | 43.149
9 | 0.825 | 0.01983 | -0.11 | 41.597
9.5 | 0.854 | 0.02125 | -0.111 | 40.174
10 | 0.889 | 0.02099 | -0.113 | 42.323
10.5 | 0.919 | 0.02272 | -0.113 | 40.425
11 | 0.945 | 0.02551 | -0.114 | 37.049
11.5 | 0.819 | 0.08316 | -0.059 | 9.854
12 | 1.01 | 0.02595 | -0.116 | 38.929
12.5 | 1.039 | 0.02836 | -0.117 | 36.621
13 | 1.055 | 0.03446 | -0.116 | 30.612
13.5 | 0.954 | 0.08613 | -0.086 | 11.076
14 | 1.124 | 0.03347 | -0.119 | 33.567
14.5 | 1.132 | 0.04284 | -0.117 | 26.429
15 | 1.101 | 0.06693 | -0.108 | 16.456
15.5 | 1.039 | 0.10963 | -0.076 | 9.48
16 | 1.223 | 0.04625 | -0.12 | 26.445
16.5 | 1.251 | 0.05004 | -0.121 | 24.996
17 | 1.118 | 0.12126 | -0.079 | 9.216
17.5 | 1.313 | 0.04896 | -0.123 | 26.822
18 | 1.343 | 0.05173 | -0.124 | 25.951
18.5 | 1.363 | 0.05833 | -0.124 | 23.37
19 | 1.232 | 0.14669 | -0.089 | 8.4
19.5 | 1.287 | 0.13162 | -0.1 | 9.778
20 | 1.291 | 0.16133 | -0.093 | 8.003

## 112. Re 10M Mach 0.50 (2)
BIGFOIL.COM POLAR EXPORT
NACA66-514 a=0.6
NACA66-514 a=0.6 |  |  |  | Cl Max: | 1.338 | at alpha= | 11 | deg
XFOIL ncrit=9 |  |  |  | L/D Max: | 253.097 | at alpha= | 2 | deg
Re: | 10000000 |  |  | Cd Min: | 0.23056 | at alpha= | -20 | deg
Mach: | 0.5 |  |  | Cl=0 at alpha= | -3.7436 | deg
|  |  |  | @ Cl=0.1, Cd= | 0.0054812
|  |  |  | @ Cl=0.4, Cd= | 0.0048555
|  |  |  | @ Cl=0.6, Cd= | 0.0037518
alpha (deg) | Cl | Cd | Cm | Cl/Cd
-20 | -0.4935 | 0.23056 | -0.0244 | -2.1404
-19.5 | -0.4718 | 0.22305 | -0.0295 | -2.1152
-19 | -0.452 | 0.21443 | -0.0345 | -2.1079
-18.5 | -0.4301 | 0.207 | -0.0395 | -2.0778
-18 | -0.4118 | 0.19815 | -0.0444 | -2.0782
-17.5 | -0.3935 | 0.18947 | -0.0494 | -2.0768
-17 | -0.376 | 0.18074 | -0.0545 | -2.0803
-16.5 | -0.3556 | 0.1731 | -0.0593 | -2.0543
-16 | -0.3408 | 0.164 | -0.0644 | -2.078
-15.5 | -0.3219 | 0.1563 | -0.0692 | -2.0595
-15 | -0.3025 | 0.1489 | -0.0738 | -2.0316
-14.5 | -0.2885 | 0.14037 | -0.0787 | -2.0553
-14 | -0.2729 | 0.13244 | -0.0834 | -2.0606
-13.5 | -0.2586 | 0.1245 | -0.0882 | -2.0771
-13 | -0.2426 | 0.11711 | -0.0926 | -2.0716
-12.5 | -0.2352 | 0.10835 | -0.0976 | -2.1707
-12 | -0.2294 | 0.09972 | -0.1026 | -2.3004
-11.5 | -0.2251 | 0.09126 | -0.1076 | -2.4666
-11 | -0.224 | 0.08275 | -0.1125 | -2.7069
-10.5 | -0.2223 | 0.07479 | -0.1172 | -2.9723
-10 | -0.2235 | 0.0668 | -0.1219 | -3.3458
-9.5 | -0.2437 | 0.05621 | -0.1291 | -4.3355
-9 | -0.271 | 0.04502 | -0.1387 | -6.0195
-8.5 | -0.3109 | 0.03797 | -0.1373 | -8.188
-8 | -0.3486 | 0.03217 | -0.1296 | -10.8362
-7.5 | -0.3715 | 0.02465 | -0.1229 | -15.071
-7 | -0.3849 | 0.01629 | -0.1152 | -23.628
-6.5 | -0.3595 | 0.0107 | -0.1096 | -33.5981
-6 | -0.3077 | 0.00809 | -0.1058 | -38.0346
-5.5 | -0.2424 | 0.00718 | -0.1037 | -33.7604
-5 | -0.1757 | 0.00651 | -0.1021 | -26.9892
-4.5 | -0.1057 | 0.00619 | -0.1016 | -17.0759
-4 | -0.0359 | 0.0059 | -0.1013 | -6.0847
-3.5 | 0.0341 | 0.00567 | -0.1015 | 6.0141
-3 | 0.1039 | 0.00547 | -0.102 | 18.9945
-2.5 | 0.1731 | 0.00527 | -0.1026 | 32.8463
-2 | 0.2426 | 0.00512 | -0.1034 | 47.3828
-1.5 | 0.3121 | 0.005 | -0.1044 | 62.42
-1 | 0.3813 | 0.00488 | -0.1055 | 78.1352
-0.5 | 0.45 | 0.00479 | -0.1065 | 93.9457
0 | 0.5175 | 0.00455 | -0.1074 | 113.7363
0.5 | 0.5826 | 0.00399 | -0.1081 | 146.015
1 | 0.6447 | 0.00314 | -0.1085 | 205.3185
1.5 | 0.714 | 0.00311 | -0.1096 | 229.582
2 | 0.7846 | 0.0031 | -0.1109 | 253.0968
2.5 | 0.8434 | 0.0036 | -0.1098 | 234.2778
3 | 0.8581 | 0.00517 | -0.1004 | 165.9768
4 | 0.8375 | 0.00817 | -0.0727 | 102.5092
5 | 0.8526 | 0.01199 | -0.0548 | 71.1093
5.5 | 0.8792 | 0.0135 | -0.0491 | 65.1259
6 | 0.921 | 0.01455 | -0.0456 | 63.299
6.5 | 0.9663 | 0.01551 | -0.0424 | 62.3017
7 | 1.0099 | 0.01659 | -0.039 | 60.874
7.5 | 1.0523 | 0.01766 | -0.0351 | 59.5866
8 | 1.1242 | 0.01906 | -0.0373 | 58.9822
8.5 | 1.2197 | 0.02095 | -0.0441 | 58.2196
9 | 1.2335 | 0.02219 | -0.0341 | 55.5881
9.5 | 1.2722 | 0.02408 | -0.0296 | 52.8322
10 | 1.3083 | 0.02618 | -0.0247 | 49.9733
10.5 | 1.3345 | 0.02877 | -0.0185 | 46.3851
11 | 1.338 | 0.03255 | -0.0105 | 41.106
11.5 | 1.3239 | 0.0376 | -0.0021 | 35.2101
12 | 1.2952 | 0.04438 | 0.0054 | 29.1843
12.5 | 1.266 | 0.0527 | 0.01 | 24.0228
13 | 1.2326 | 0.06272 | 0.0115 | 19.6524
13.5 | 1.1983 | 0.07412 | 0.01 | 16.167
14 | 1.161 | 0.08731 | 0.0053 | 13.2974
14.5 | 1.1262 | 0.1017 | -0.0021 | 11.0737
15 | 1.0983 | 0.11643 | -0.0111 | 9.4331
15.5 | 1.0742 | 0.13176 | -0.0213 | 8.1527
16 | 1.0576 | 0.14652 | -0.0311 | 7.2181

## 113. Re 12M Mach 0.00 (1)
BIGFOIL.COM POLAR EXPORT
NACA66-514 a=0.6
NACA66-514 a=0.6 |  |  |  | Cl Max: | 1.417 | at alpha= | 11 | deg
JavaFoil+Calcfoil stall+Eppler ext transition |  |  |  | L/D Max: | 130.297 | at alpha= | 1.5 | deg
Re: | 12000000 |  |  | Cd Min: | 0.00467 | at alpha= | 1.5 | deg
Mach: | 0 |  |  | Cl=0 at alpha= | -3.517 | deg
|  |  |  | @ Cl=0.1, Cd= | 0.0053398
|  |  |  | @ Cl=0.4, Cd= | 0.0052803
|  |  |  | @ Cl=0.6, Cd= | 0.0046873
alpha (deg) | Cl | Cd | Cm | Cl/Cd
-15.5 | -0.608 | 0.10719 | -0.026 | -5.673
-15 | -0.617 | 0.10071 | -0.027 | -6.122
-14.5 | -0.622 | 0.09538 | -0.027 | -6.525
-14 | -0.626 | 0.0889 | -0.028 | -7.046
-13.5 | -0.627 | 0.0838 | -0.029 | -7.488
-13 | -0.626 | 0.07829 | -0.031 | -7.995
-12.5 | -0.622 | 0.07232 | -0.033 | -8.599
-12 | -0.615 | 0.06639 | -0.035 | -9.262
-11.5 | -0.603 | 0.06184 | -0.036 | -9.756
-11 | -0.603 | 0.04736 | -0.043 | -12.723
-10.5 | -0.687 | 0.00806 | -0.059 | -85.25
-10 | -0.657 | 0.00869 | -0.061 | -75.665
-9.5 | -0.622 | 0.00815 | -0.062 | -76.228
-9 | -0.582 | 0.00783 | -0.063 | -74.346
-8.5 | -0.54 | 0.00744 | -0.064 | -72.585
-8 | -0.495 | 0.00712 | -0.065 | -69.432
-7.5 | -0.447 | 0.00688 | -0.066 | -64.942
-7 | -0.396 | 0.00664 | -0.066 | -59.689
-6.5 | -0.343 | 0.00647 | -0.068 | -53.076
-6 | -0.289 | 0.00631 | -0.069 | -45.779
-5.5 | -0.233 | 0.0061 | -0.07 | -38.203
-5 | -0.175 | 0.00593 | -0.071 | -29.554
-4.5 | -0.117 | 0.00578 | -0.072 | -20.201
-4 | -0.057 | 0.00562 | -0.073 | -10.227
-3.5 | 0.002 | 0.00553 | -0.074 | 0.424
-3 | 0.063 | 0.00542 | -0.075 | 11.548
-2.5 | 0.123 | 0.00529 | -0.076 | 23.261
-2 | 0.184 | 0.00522 | -0.077 | 35.247
-1.5 | 0.245 | 0.00515 | -0.078 | 47.492
-1 | 0.306 | 0.00508 | -0.079 | 60.315
-0.5 | 0.367 | 0.00554 | -0.08 | 66.243
0 | 0.428 | 0.00506 | -0.081 | 84.604
0.5 | 0.488 | 0.00493 | -0.082 | 98.965
1 | 0.548 | 0.0048 | -0.083 | 114.31
1.5 | 0.608 | 0.00467 | -0.084 | 130.297
2 | 0.668 | 0.00544 | -0.085 | 122.675
2.5 | 0.727 | 0.00579 | -0.085 | 125.621
3 | 0.783 | 0.00615 | -0.086 | 127.367
3.5 | 0.84 | 0.00663 | -0.087 | 126.663
4 | 0.896 | 0.00713 | -0.088 | 125.798
4.5 | 0.951 | 0.0088 | -0.089 | 108.01
5 | 1.005 | 0.00922 | -0.09 | 108.986
5.5 | 1.057 | 0.00958 | -0.091 | 110.435
6 | 1.108 | 0.00995 | -0.092 | 111.362
6.5 | 1.157 | 0.01034 | -0.093 | 111.896
7 | 1.203 | 0.0108 | -0.094 | 111.401
7.5 | 1.247 | 0.01125 | -0.094 | 110.851
8 | 1.289 | 0.01171 | -0.095 | 109.99
8.5 | 1.323 | 0.01225 | -0.096 | 107.985
9 | 1.352 | 0.01287 | -0.097 | 105.099
9.5 | 1.377 | 0.01343 | -0.098 | 102.603
10 | 1.398 | 0.014 | -0.099 | 99.86
10.5 | 1.412 | 0.01467 | -0.1 | 96.269
11 | 1.417 | 0.01547 | -0.1 | 91.62
11.5 | 1.414 | 0.01619 | -0.101 | 87.312
12 | 1.403 | 0.01718 | -0.102 | 81.662
12.5 | 1.386 | 0.01803 | -0.103 | 76.852
13 | 1.363 | 0.01896 | -0.104 | 71.867
13.5 | 1.335 | 0.01999 | -0.104 | 66.769
14 | 1.301 | 0.0214 | -0.105 | 60.778
14.5 | 1.264 | 0.02261 | -0.106 | 55.906
15 | 1.222 | 0.02435 | -0.106 | 50.201
15.5 | 1.175 | 0.02703 | -0.106 | 43.489
16 | 1.126 | 0.03003 | -0.106 | 37.515

## 114. Re 12M Mach 0.00 (2)
BIGFOIL.COM POLAR EXPORT
NACA66-514 a=0.6
NACA66-514 a=0.6 |  |  |  | Cl Max: | 1.7719 | at alpha= | 20 | deg
XFOIL ncrit=9 |  |  |  | L/D Max: | 204.639 | at alpha= | 1.5 | deg
Re: | 12000000 |  |  | Cd Min: | 0.05026 | at alpha= | 20 | deg
Mach: | 0 |  |  | Cl=0 at alpha= | -3.6836 | deg
|  |  |  | @ Cl=0.1, Cd= | 0.00498
|  |  |  | @ Cl=0.4, Cd= | 0.0043222
|  |  |  | @ Cl=0.6, Cd= | 0.0029577
alpha (deg) | Cl | Cd | Cm | Cl/Cd
-20 | -1.4764 | 0.02493 | -0.1074 | -59.2218
-19.5 | -1.4664 | 0.02276 | -0.1046 | -64.4288
-19 | -1.4534 | 0.0209 | -0.1013 | -69.5407
-18.5 | -1.4359 | 0.01945 | -0.0979 | -73.8252
-18 | -1.4149 | 0.01823 | -0.0943 | -77.6138
-17.5 | -1.3943 | 0.01711 | -0.0901 | -81.4904
-17 | -1.3748 | 0.01611 | -0.0851 | -85.3383
-16.5 | -1.346 | 0.01514 | -0.0817 | -88.9036
-16 | -1.3094 | 0.01418 | -0.0795 | -92.3413
-15.5 | -1.2672 | 0.01345 | -0.0781 | -94.2156
-15 | -1.2226 | 0.01281 | -0.077 | -95.4411
-14.5 | -1.1759 | 0.01224 | -0.0762 | -96.0703
-14 | -1.1278 | 0.0117 | -0.0756 | -96.3932
-13.5 | -1.0784 | 0.0112 | -0.0752 | -96.2857
-13 | -1.0297 | 0.01058 | -0.0747 | -97.3251
-12.5 | -0.9796 | 0.01004 | -0.0743 | -97.5697
-12 | -0.9286 | 0.00953 | -0.0741 | -97.4397
-11.5 | -0.876 | 0.00913 | -0.0741 | -95.9474
-11 | -0.8226 | 0.00876 | -0.0743 | -93.9041
-10.5 | -0.7683 | 0.00844 | -0.0745 | -91.0308
-10 | -0.7136 | 0.00815 | -0.0748 | -87.5583
-9.5 | -0.6596 | 0.00776 | -0.075 | -85
-9 | -0.605 | 0.00741 | -0.0753 | -81.6464
-8.5 | -0.5498 | 0.00711 | -0.0757 | -77.3277
-8 | -0.4938 | 0.00686 | -0.0762 | -71.9825
-7.5 | -0.4372 | 0.00664 | -0.0769 | -65.8434
-7 | -0.3803 | 0.00645 | -0.0776 | -58.9612
-6.5 | -0.3234 | 0.00624 | -0.0782 | -51.8269
-6 | -0.2668 | 0.00598 | -0.0788 | -44.6154
-5.5 | -0.2097 | 0.00575 | -0.0795 | -36.4696
-5 | -0.1524 | 0.00557 | -0.0803 | -27.3609
-4.5 | -0.0946 | 0.00543 | -0.0811 | -17.4217
-4 | -0.0367 | 0.0053 | -0.082 | -6.9245
-3.5 | 0.0213 | 0.00517 | -0.0829 | 4.1199
-3 | 0.0792 | 0.00503 | -0.0838 | 15.7455
-2.5 | 0.1375 | 0.00489 | -0.0847 | 28.1186
-1.5 | 0.2543 | 0.00467 | -0.0867 | 54.454
-1 | 0.3125 | 0.0046 | -0.0876 | 67.9348
-0.5 | 0.3707 | 0.00446 | -0.0886 | 83.1166
0 | 0.4281 | 0.00419 | -0.0895 | 102.1718
0.5 | 0.4844 | 0.00385 | -0.0903 | 125.8182
1 | 0.5402 | 0.00338 | -0.0911 | 159.8225
1.5 | 0.5955 | 0.00291 | -0.0918 | 204.6392
2 | 0.6464 | 0.00345 | -0.0915 | 187.3623
2.5 | 0.6845 | 0.00467 | -0.0889 | 146.5739
3 | 0.7265 | 0.00544 | -0.0869 | 133.5478
3.5 | 0.7684 | 0.00608 | -0.0848 | 126.3816
4 | 0.8069 | 0.00673 | -0.0821 | 119.896
4.5 | 0.8434 | 0.00732 | -0.0789 | 115.2186
5.5 | 0.8981 | 0.00838 | -0.0687 | 107.1718
6 | 0.9355 | 0.00883 | -0.066 | 105.9456
6.5 | 0.9746 | 0.00928 | -0.0636 | 105.0216
7 | 1.012 | 0.00982 | -0.0611 | 103.055
7.5 | 1.0509 | 0.01032 | -0.0589 | 101.8314
8 | 1.0876 | 0.01091 | -0.0564 | 99.6884
8.5 | 1.1236 | 0.0115 | -0.0538 | 97.7043
9 | 1.168 | 0.01205 | -0.0531 | 96.9295
9.5 | 1.2465 | 0.01292 | -0.0602 | 96.4783
10 | 1.2489 | 0.01362 | -0.0506 | 91.696
10.5 | 1.285 | 0.01447 | -0.0486 | 88.8044
11 | 1.3219 | 0.01529 | -0.0469 | 86.4552
11.5 | 1.3567 | 0.01624 | -0.0448 | 83.5406
12 | 1.3895 | 0.01732 | -0.0427 | 80.2252
12.5 | 1.4233 | 0.01838 | -0.0408 | 77.4374
13 | 1.4562 | 0.01954 | -0.0389 | 74.5241
13.5 | 1.4892 | 0.02068 | -0.0371 | 72.0116
14 | 1.5205 | 0.02198 | -0.0351 | 69.1765
14.5 | 1.5497 | 0.02343 | -0.0332 | 66.1417
15 | 1.5776 | 0.02495 | -0.031 | 63.2305
15.5 | 1.6039 | 0.02667 | -0.029 | 60.1387
16 | 1.6302 | 0.02841 | -0.027 | 57.3812
16.5 | 1.6535 | 0.0304 | -0.0249 | 54.3914
17 | 1.6755 | 0.03257 | -0.0229 | 51.443
17.5 | 1.696 | 0.03489 | -0.021 | 48.6099
18 | 1.718 | 0.03717 | -0.0193 | 46.2201
18.5 | 1.7358 | 0.0399 | -0.0176 | 43.5038
19 | 1.7484 | 0.04315 | -0.0158 | 40.5191
19.5 | 1.7636 | 0.0463 | -0.0144 | 38.0907
20 | 1.7719 | 0.05026 | -0.013 | 35.2547

## 115. Re 12M Mach 0.10 (1)
BIGFOIL.COM POLAR EXPORT
NACA66-514 a=0.6
NACA66-514 a=0.6 |  |  |  | Cl Max: | 1.411 | at alpha= | 11 | deg
JavaFoil+Calcfoil stall+Eppler ext transition |  |  |  | L/D Max: | 139.852 | at alpha= | 1.5 | deg
Re: | 12000000 |  |  | Cd Min: | 0.00437 | at alpha= | 1.5 | deg
Mach: | 0.1 |  |  | Cl=0 at alpha= | -3.5167 | deg
|  |  |  | @ Cl=0.1, Cd= | 0.0053354
|  |  |  | @ Cl=0.4, Cd= | 0.0053261
|  |  |  | @ Cl=0.6, Cd= | 0.0044525
alpha (deg) | Cl | Cd | Cm | Cl/Cd
-15.5 | -0.579 | 0.10916 | -0.025 | -5.302
-15 | -0.59 | 0.10304 | -0.026 | -5.727
-14.5 | -0.6 | 0.09636 | -0.027 | -6.222
-14 | -0.606 | 0.08994 | -0.028 | -6.743
-13.5 | -0.61 | 0.08473 | -0.029 | -7.2
-13 | -0.611 | 0.07984 | -0.03 | -7.654
-12.5 | -0.61 | 0.07277 | -0.032 | -8.389
-12 | -0.604 | 0.06856 | -0.033 | -8.808
-11.5 | -0.594 | 0.06429 | -0.034 | -9.237
-11 | -0.583 | 0.05765 | -0.037 | -10.115
-10.5 | -0.681 | 0.00906 | -0.06 | -75.138
-10 | -0.655 | 0.00876 | -0.061 | -74.723
-9.5 | -0.62 | 0.00823 | -0.062 | -75.382
-9 | -0.582 | 0.00785 | -0.063 | -74.11
-8.5 | -0.54 | 0.00751 | -0.064 | -71.892
-8 | -0.495 | 0.00717 | -0.065 | -69.083
-7.5 | -0.448 | 0.00694 | -0.066 | -64.488
-7 | -0.397 | 0.00667 | -0.067 | -59.558
-6.5 | -0.345 | 0.00645 | -0.068 | -53.412
-6 | -0.29 | 0.00628 | -0.069 | -46.158
-5.5 | -0.234 | 0.00611 | -0.07 | -38.254
-5 | -0.176 | 0.00595 | -0.071 | -29.614
-4.5 | -0.117 | 0.00582 | -0.072 | -20.157
-4 | -0.058 | 0.00566 | -0.073 | -10.203
-3.5 | 0.002 | 0.00553 | -0.074 | 0.426
-3 | 0.063 | 0.00539 | -0.075 | 11.672
-2.5 | 0.124 | 0.0053 | -0.076 | 23.338
-2 | 0.185 | 0.00522 | -0.077 | 35.384
-1.5 | 0.246 | 0.00515 | -0.078 | 47.74
-1 | 0.308 | 0.00509 | -0.079 | 60.524
-0.5 | 0.369 | 0.00557 | -0.08 | 66.22
0 | 0.43 | 0.00509 | -0.081 | 84.613
0.5 | 0.491 | 0.00495 | -0.082 | 99.052
1 | 0.551 | 0.00482 | -0.083 | 114.362
1.5 | 0.611 | 0.00437 | -0.084 | 139.852
2 | 0.671 | 0.00546 | -0.085 | 122.893
2.5 | 0.73 | 0.00581 | -0.086 | 125.649
3 | 0.786 | 0.00619 | -0.087 | 127.111
3.5 | 0.844 | 0.00668 | -0.088 | 126.367
4 | 0.9 | 0.00717 | -0.089 | 125.616
4.5 | 0.955 | 0.00887 | -0.089 | 107.682
5 | 1.009 | 0.00928 | -0.09 | 108.76
5.5 | 1.062 | 0.00964 | -0.091 | 110.176
6 | 1.113 | 0.01005 | -0.092 | 110.764
6.5 | 1.162 | 0.01043 | -0.093 | 111.353
7 | 1.208 | 0.01089 | -0.094 | 110.927
7.5 | 1.252 | 0.01135 | -0.095 | 110.288
8 | 1.292 | 0.01183 | -0.096 | 109.199
8.5 | 1.326 | 0.01237 | -0.097 | 107.196
9 | 1.354 | 0.01301 | -0.098 | 104.077
9.5 | 1.378 | 0.01357 | -0.098 | 101.54
10 | 1.396 | 0.01417 | -0.099 | 98.551
10.5 | 1.409 | 0.01485 | -0.1 | 94.875
11 | 1.411 | 0.01569 | -0.101 | 89.987
11.5 | 1.404 | 0.01658 | -0.102 | 84.692
12 | 1.389 | 0.01747 | -0.102 | 79.532
12.5 | 1.368 | 0.01836 | -0.103 | 74.49
13 | 1.34 | 0.01943 | -0.104 | 68.942
13.5 | 1.305 | 0.02094 | -0.105 | 62.31
14 | 1.267 | 0.02191 | -0.105 | 57.821
14.5 | 1.222 | 0.02379 | -0.106 | 51.375
15 | 1.175 | 0.02557 | -0.106 | 45.933
15.5 | 1.12 | 0.02902 | -0.106 | 38.602
16 | 1.053 | 0.03685 | -0.105 | 28.571

## 116. Re 12M Mach 0.10 (2)
BIGFOIL.COM POLAR EXPORT
NACA66-514 a=0.6
NACA66-514 a=0.6 |  |  |  | Cl Max: | 1.7689 | at alpha= | 20 | deg
XFOIL ncrit=9 |  |  |  | L/D Max: | 205.945 | at alpha= | 1.5 | deg
Re: | 12000000 |  |  | Cd Min: | 0.05285 | at alpha= | 20 | deg
Mach: | 0.1 |  |  | Cl=0 at alpha= | -3.6851 | deg
|  |  |  | @ Cl=0.1, Cd= | 0.0049886
|  |  |  | @ Cl=0.4, Cd= | 0.0043252
|  |  |  | @ Cl=0.6, Cd= | 0.0029168
alpha (deg) | Cl | Cd | Cm | Cl/Cd
-20 | -1.4186 | 0.03065 | -0.1157 | -46.2838
-19.5 | -1.4216 | 0.02708 | -0.1136 | -52.4963
-19 | -1.4326 | 0.02346 | -0.1096 | -61.0656
-18.5 | -1.4225 | 0.02138 | -0.1059 | -66.5341
-18 | -1.4072 | 0.01971 | -0.102 | -71.3952
-17.5 | -1.3883 | 0.01835 | -0.0978 | -75.6567
-17 | -1.3666 | 0.01722 | -0.0933 | -79.3612
-16.5 | -1.3467 | 0.01624 | -0.0879 | -82.9249
-16 | -1.3152 | 0.01507 | -0.0847 | -87.2727
-15.5 | -1.2758 | 0.01413 | -0.0825 | -90.2902
-15 | -1.2329 | 0.01331 | -0.0808 | -92.6296
-14.5 | -1.1866 | 0.01265 | -0.0796 | -93.8024
-14 | -1.1383 | 0.01204 | -0.0786 | -94.5432
-13.5 | -1.0885 | 0.0115 | -0.0779 | -94.6522
-13 | -1.0384 | 0.01091 | -0.0772 | -95.1787
-12.5 | -0.988 | 0.01031 | -0.0766 | -95.8293
-12 | -0.9368 | 0.00974 | -0.0761 | -96.1807
-11.5 | -0.8838 | 0.00928 | -0.0759 | -95.2371
-11 | -0.8298 | 0.00888 | -0.0759 | -93.4459
-10.5 | -0.775 | 0.00854 | -0.076 | -90.7494
-9.5 | -0.6648 | 0.00786 | -0.0763 | -84.5802
-9 | -0.6097 | 0.00749 | -0.0764 | -81.4019
-8.5 | -0.554 | 0.00717 | -0.0767 | -77.2664
-8 | -0.4975 | 0.0069 | -0.0772 | -72.1014
-7.5 | -0.4404 | 0.00667 | -0.0777 | -66.027
-7 | -0.383 | 0.00647 | -0.0783 | -59.1963
-6.5 | -0.3256 | 0.00626 | -0.079 | -52.0128
-6 | -0.2685 | 0.006 | -0.0795 | -44.75
-5.5 | -0.211 | 0.00577 | -0.0802 | -36.5685
-5 | -0.1532 | 0.00558 | -0.0809 | -27.4552
-4.5 | -0.0951 | 0.00544 | -0.0817 | -17.4816
-3.5 | 0.0216 | 0.00518 | -0.0834 | 4.1699
-3 | 0.0799 | 0.00504 | -0.0843 | 15.8532
-2.5 | 0.1386 | 0.00489 | -0.0853 | 28.3436
-1.5 | 0.2561 | 0.00467 | -0.0872 | 54.8394
-1 | 0.3147 | 0.0046 | -0.0882 | 68.413
-0.5 | 0.3733 | 0.00447 | -0.0892 | 83.5123
0.5 | 0.4876 | 0.00385 | -0.0908 | 126.6494
1 | 0.5436 | 0.00338 | -0.0916 | 160.8284
1.5 | 0.5993 | 0.00291 | -0.0923 | 205.945
2 | 0.651 | 0.00341 | -0.0921 | 190.9091
2.5 | 0.6887 | 0.00467 | -0.0894 | 147.4732
3 | 0.7304 | 0.00545 | -0.0873 | 134.0183
3.5 | 0.7717 | 0.0061 | -0.085 | 126.5082
4 | 0.8095 | 0.00675 | -0.0821 | 119.9259
4.5 | 0.8442 | 0.00736 | -0.0784 | 114.7011
5 | 0.8642 | 0.00794 | -0.0717 | 108.8413
6 | 0.9349 | 0.00895 | -0.0651 | 104.4581
6.5 | 0.9744 | 0.00941 | -0.0628 | 103.5494
7 | 1.0122 | 0.00996 | -0.0602 | 101.6265
7.5 | 1.0516 | 0.01048 | -0.058 | 100.3435
8 | 1.088 | 0.0111 | -0.0554 | 98.018
8.5 | 1.1236 | 0.01172 | -0.0527 | 95.8703
9 | 1.1738 | 0.01228 | -0.0531 | 95.5863
9.5 | 1.2132 | 0.01314 | -0.0516 | 92.3288
10 | 1.2506 | 0.01394 | -0.0496 | 89.7131
10.5 | 1.2882 | 0.01476 | -0.0477 | 87.2764
11 | 1.3245 | 0.01565 | -0.0458 | 84.6326
11.5 | 1.3595 | 0.01664 | -0.0437 | 81.7007
12 | 1.3929 | 0.01774 | -0.0415 | 78.5175
12.5 | 1.4261 | 0.0189 | -0.0394 | 75.455
13 | 1.4607 | 0.02 | -0.0376 | 73.035
13.5 | 1.4926 | 0.02128 | -0.0355 | 70.141
14 | 1.5242 | 0.02262 | -0.0335 | 67.3828
14.5 | 1.5523 | 0.02418 | -0.0313 | 64.1977
15 | 1.5795 | 0.02585 | -0.029 | 61.1025
15.5 | 1.6078 | 0.0275 | -0.027 | 58.4655
16 | 1.6308 | 0.02954 | -0.0246 | 55.2065
16.5 | 1.6526 | 0.03176 | -0.0223 | 52.034
17 | 1.6776 | 0.03381 | -0.0205 | 49.6185
17.5 | 1.6972 | 0.0363 | -0.0184 | 46.7548
18 | 1.7153 | 0.03904 | -0.0165 | 43.937
18.5 | 1.7318 | 0.04202 | -0.0147 | 41.2137
19 | 1.7428 | 0.04557 | -0.0128 | 38.2445
19.5 | 1.7583 | 0.04892 | -0.0116 | 35.9424
20 | 1.7689 | 0.05285 | -0.0104 | 33.4702

## 117. Re 12M Mach 0.25 (1)
BIGFOIL.COM POLAR EXPORT
NACA66-514 a=0.6
NACA66-514 a=0.6 |  |  |  | Cl Max: | 1.377 | at alpha= | 10 | deg
JavaFoil+Calcfoil stall+Eppler ext transition |  |  |  | L/D Max: | 126.923 | at alpha= | 3 | deg
Re: | 12000000 |  |  | Cd Min: | 0.00488 | at alpha= | 1 | deg
Mach: | 0.25 |  |  | Cl=0 at alpha= | -3.5164 | deg
|  |  |  | @ Cl=0.1, Cd= | 0.0053892
|  |  |  | @ Cl=0.4, Cd= | 0.0053633
|  |  |  | @ Cl=0.6, Cd= | 0.0050472
alpha (deg) | Cl | Cd | Cm | Cl/Cd
-14.5 | -0.395 | 0.11047 | -0.025 | -3.575
-14 | -0.431 | 0.10296 | -0.026 | -4.189
-13.5 | -0.463 | 0.09557 | -0.027 | -4.843
-13 | -0.489 | 0.08576 | -0.028 | -5.702
-12.5 | -0.509 | 0.08126 | -0.028 | -6.268
-12 | -0.524 | 0.07579 | -0.03 | -6.91
-11.5 | -0.531 | 0.07063 | -0.031 | -7.524
-11 | -0.533 | 0.06564 | -0.032 | -8.115
-10.5 | -0.526 | 0.06064 | -0.034 | -8.68
-10 | -0.515 | 0.05414 | -0.038 | -9.506
-9.5 | -0.598 | 0.00893 | -0.063 | -66.908
-9 | -0.574 | 0.00841 | -0.065 | -68.186
-8.5 | -0.538 | 0.00782 | -0.066 | -68.777
-8 | -0.497 | 0.00747 | -0.067 | -66.493
-7.5 | -0.451 | 0.00712 | -0.068 | -63.422
-7 | -0.402 | 0.00687 | -0.069 | -58.576
-6.5 | -0.35 | 0.00662 | -0.07 | -52.907
-6 | -0.296 | 0.00643 | -0.071 | -46.039
-5.5 | -0.239 | 0.00622 | -0.072 | -38.408
-5 | -0.18 | 0.00604 | -0.073 | -29.862
-4.5 | -0.12 | 0.00587 | -0.074 | -20.484
-4 | -0.059 | 0.0057 | -0.075 | -10.383
-3.5 | 0.002 | 0.00559 | -0.076 | 0.432
-3 | 0.065 | 0.00544 | -0.077 | 11.863
-2.5 | 0.127 | 0.00535 | -0.078 | 23.749
-2 | 0.19 | 0.00523 | -0.079 | 36.29
-1.5 | 0.253 | 0.00519 | -0.08 | 48.7
-1 | 0.316 | 0.00517 | -0.081 | 61.262
-0.5 | 0.379 | 0.00559 | -0.082 | 67.896
0 | 0.442 | 0.00491 | -0.083 | 90.016
0.5 | 0.504 | 0.00501 | -0.084 | 100.586
1 | 0.566 | 0.00488 | -0.085 | 115.978
1.5 | 0.627 | 0.00518 | -0.086 | 121.146
2 | 0.688 | 0.00559 | -0.087 | 123.111
2.5 | 0.749 | 0.00596 | -0.088 | 125.643
3 | 0.807 | 0.00635 | -0.089 | 126.923
3.5 | 0.865 | 0.00688 | -0.09 | 125.724
4 | 0.923 | 0.00741 | -0.091 | 124.678
4.5 | 0.979 | 0.00926 | -0.092 | 105.651
5 | 1.034 | 0.00964 | -0.093 | 107.224
5.5 | 1.087 | 0.01004 | -0.094 | 108.25
6 | 1.138 | 0.01046 | -0.095 | 108.794
6.5 | 1.186 | 0.01091 | -0.095 | 108.712
7 | 1.231 | 0.01139 | -0.096 | 108.089
7.5 | 1.273 | 0.01194 | -0.097 | 106.647
8 | 1.31 | 0.01251 | -0.098 | 104.738
8.5 | 1.338 | 0.01314 | -0.099 | 101.87
9 | 1.359 | 0.01374 | -0.1 | 98.97
9.5 | 1.373 | 0.01453 | -0.101 | 94.46
10 | 1.377 | 0.01531 | -0.102 | 89.942
10.5 | 1.373 | 0.01609 | -0.103 | 85.356
11 | 1.354 | 0.01714 | -0.103 | 78.968
11.5 | 1.318 | 0.01823 | -0.104 | 72.309
12 | 1.27 | 0.01957 | -0.105 | 64.889
12.5 | 1.209 | 0.02088 | -0.106 | 57.928
13 | 1.135 | 0.02289 | -0.106 | 49.613
13.5 | 1.052 | 0.02498 | -0.106 | 42.107
14 | 0.815 | 0.09633 | -0.061 | 8.457
14.5 | 0.732 | 0.1067 | -0.056 | 6.859
15 | 0.647 | 0.1175 | -0.053 | 5.503

## 118. Re 12M Mach 0.25 (2)
BIGFOIL.COM POLAR EXPORT
NACA66-514 a=0.6
NACA66-514 a=0.6 |  |  |  | Cl Max: | 1.7162 | at alpha= | 19.5 | deg
XFOIL ncrit=9 |  |  |  | L/D Max: | 213.23 | at alpha= | 1.5 | deg
Re: | 12000000 |  |  | Cd Min: | 0.20008 | at alpha= | -20 | deg
Mach: | 0.25 |  |  | Cl=0 at alpha= | -3.6936 | deg
|  |  |  | @ Cl=0.1, Cd= | 0.0050304
|  |  |  | @ Cl=0.4, Cd= | 0.004442
|  |  |  | @ Cl=0.6, Cd= | 0.0030732
alpha (deg) | Cl | Cd | Cm | Cl/Cd
-20 | -0.5027 | 0.20008 | -0.0259 | -2.5125
-19.5 | -0.4924 | 0.19141 | -0.0308 | -2.5725
-19 | -0.4835 | 0.18243 | -0.036 | -2.6503
-18.5 | -0.4691 | 0.1753 | -0.0406 | -2.676
-18 | -0.4705 | 0.16387 | -0.0467 | -2.8712
-17.5 | -1.0581 | 0.05074 | -0.124 | -20.8534
-17 | -1.0907 | 0.04073 | -0.1306 | -26.7788
-16.5 | -1.1558 | 0.03145 | -0.1316 | -36.7504
-16 | -1.1893 | 0.02613 | -0.1274 | -45.5147
-15.5 | -1.2134 | 0.02209 | -0.1205 | -54.9298
-15 | -1.2163 | 0.01951 | -0.1128 | -62.3424
-14.5 | -1.2057 | 0.01769 | -0.105 | -68.1572
-14 | -1.1769 | 0.01565 | -0.1 | -75.2013
-13.5 | -1.135 | 0.01421 | -0.0964 | -79.8733
-13 | -1.086 | 0.01314 | -0.0936 | -82.6484
-12.5 | -1.0335 | 0.01226 | -0.0913 | -84.2985
-12 | -0.9796 | 0.01143 | -0.0893 | -85.7043
-11.5 | -0.9258 | 0.01054 | -0.0875 | -87.8368
-11 | -0.8699 | 0.00983 | -0.0861 | -88.4944
-10.5 | -0.8119 | 0.0093 | -0.0851 | -87.3011
-10 | -0.7533 | 0.00885 | -0.0843 | -85.1186
-9.5 | -0.6942 | 0.00846 | -0.0838 | -82.0567
-9 | -0.6351 | 0.00807 | -0.0833 | -78.6989
-8.5 | -0.5773 | 0.00756 | -0.0828 | -76.3624
-8 | -0.5181 | 0.00718 | -0.0826 | -72.1588
-7.5 | -0.4583 | 0.00687 | -0.0826 | -66.7103
-7 | -0.3981 | 0.00663 | -0.0828 | -60.0452
-6 | -0.2776 | 0.00617 | -0.0835 | -44.9919
-5.5 | -0.218 | 0.00589 | -0.0839 | -37.0119
-5 | -0.158 | 0.00567 | -0.0844 | -27.866
-4.5 | -0.0977 | 0.0055 | -0.085 | -17.7636
-4 | -0.0372 | 0.00536 | -0.0858 | -6.9403
-3.5 | 0.0235 | 0.00524 | -0.0866 | 4.4847
-3 | 0.084 | 0.00507 | -0.0874 | 16.568
-2.5 | 0.1446 | 0.00492 | -0.0883 | 29.3902
-2 | 0.2055 | 0.0048 | -0.0893 | 42.8125
-1.5 | 0.2661 | 0.0047 | -0.0903 | 56.617
-1 | 0.3266 | 0.00462 | -0.0913 | 70.6926
-0.5 | 0.3872 | 0.0045 | -0.0923 | 86.0444
0 | 0.4468 | 0.00423 | -0.0932 | 105.6265
0.5 | 0.5052 | 0.00386 | -0.094 | 130.8808
1 | 0.5627 | 0.00337 | -0.0948 | 166.9733
1.5 | 0.6205 | 0.00291 | -0.0956 | 213.2302
2 | 0.6764 | 0.00324 | -0.0958 | 208.7654
2.5 | 0.7117 | 0.00463 | -0.0922 | 153.7149
3 | 0.7509 | 0.00549 | -0.0892 | 136.776
3.5 | 0.7893 | 0.00619 | -0.086 | 127.5121
4 | 0.8218 | 0.00688 | -0.0815 | 119.4477
4.5 | 0.8346 | 0.0076 | -0.073 | 109.8158
5.5 | 0.8933 | 0.0091 | -0.0635 | 98.1648
6 | 0.9327 | 0.00968 | -0.0607 | 96.3533
6.5 | 0.9733 | 0.01025 | -0.0583 | 94.9561
7 | 1.013 | 0.01088 | -0.0557 | 93.1066
7.5 | 1.0534 | 0.0115 | -0.0533 | 91.6
8 | 1.0902 | 0.01225 | -0.0503 | 88.9959
8.5 | 1.1254 | 0.01292 | -0.0469 | 87.1053
9 | 1.2034 | 0.01378 | -0.0529 | 87.3295
9.5 | 1.2264 | 0.01472 | -0.0472 | 83.3152
10 | 1.2665 | 0.01563 | -0.0451 | 81.0301
10.5 | 1.305 | 0.01665 | -0.0429 | 78.3784
11 | 1.3427 | 0.01775 | -0.0405 | 75.6451
11.5 | 1.3785 | 0.019 | -0.038 | 72.5526
12 | 1.4143 | 0.02035 | -0.0357 | 69.4988
12.5 | 1.4501 | 0.02161 | -0.0332 | 67.1032
13 | 1.4836 | 0.02311 | -0.0306 | 64.1973
13.5 | 1.5118 | 0.02485 | -0.0274 | 60.837
14 | 1.5425 | 0.02653 | -0.0245 | 58.1417
14.5 | 1.5672 | 0.02868 | -0.0213 | 54.6444
15 | 1.5922 | 0.03086 | -0.0182 | 51.5943
15.5 | 1.6142 | 0.03337 | -0.015 | 48.3728
16 | 1.6375 | 0.03591 | -0.0122 | 45.6001
16.5 | 1.6535 | 0.03916 | -0.0092 | 42.2242
17 | 1.6737 | 0.04228 | -0.0068 | 39.5861
17.5 | 1.6872 | 0.04607 | -0.0044 | 36.6225
18 | 1.7016 | 0.05004 | -0.0024 | 34.0048
18.5 | 1.7116 | 0.05461 | -0.0008 | 31.3422
19 | 1.7134 | 0.06029 | 0.0005 | 28.4193
19.5 | 1.7162 | 0.06622 | 0.001 | 25.9166
20 | 1.7088 | 0.07362 | 0.0006 | 23.2111

## 119. Re 12M Mach 0.50 (1)
BIGFOIL.COM POLAR EXPORT
NACA66-514 a=0.6
NACA66-514 a=0.6 |  |  |  | Cl Max: | 1.289 | at alpha= | 7 | deg
JavaFoil+Calcfoil stall+Eppler ext transition |  |  |  | L/D Max: | 123.785 | at alpha= | 2.5 | deg
Re: | 12000000 |  |  | Cd Min: | 0.00511 | at alpha= | -0.5 | deg
Mach: | 0.5 |  |  | Cl=0 at alpha= | -3.5221 | deg
|  |  |  | @ Cl=0.1, Cd= | 0.005658
|  |  |  | @ Cl=0.4, Cd= | 0.0051854
|  |  |  | @ Cl=0.6, Cd= | 0.0055353
alpha (deg) | Cl | Cd | Cm | Cl/Cd
-20 | -0.917 | 0.14878 | -0.03 | -6.162
-19.5 | -0.89 | 0.14165 | -0.031 | -6.282
-19 | -0.861 | 0.13672 | -0.031 | -6.295
-18.5 | -0.831 | 0.13411 | -0.03 | -6.198
-18 | -0.804 | 0.12676 | -0.031 | -6.343
-17.5 | -0.777 | 0.11928 | -0.031 | -6.515
-17 | -0.75 | 0.12202 | -0.032 | -6.148
-16.5 | -0.72 | 0.12937 | -0.031 | -5.564
-16 | -0.694 | 0.11025 | -0.032 | -6.295
-15.5 | -0.668 | 0.10198 | -0.034 | -6.55
-15 | -0.646 | 0.08987 | -0.037 | -7.183
-14.5 | -0.626 | 0.07722 | -0.041 | -8.103
-14 | -0.582 | 0.09883 | -0.032 | -5.888
-13.5 | -0.554 | 0.09237 | -0.033 | -6.002
-13 | -0.528 | 0.08303 | -0.035 | -6.363
-12.5 | -0.502 | 0.07684 | -0.037 | -6.528
-12 | -0.476 | 0.06929 | -0.04 | -6.876
-11.5 | -0.457 | 0.05667 | -0.046 | -8.066
-11 | -0.501 | 0.01212 | -0.066 | -41.332
-10.5 | -0.474 | 0.01037 | -0.068 | -45.685
-10 | -0.36 | 0.06879 | -0.034 | -5.23
-9.5 | -0.332 | 0.0606 | -0.035 | -5.482
-9 | -0.305 | 0.05563 | -0.037 | -5.482
-8.5 | -0.278 | 0.05083 | -0.039 | -5.462
-8 | -0.253 | 0.04403 | -0.046 | -5.737
-7.5 | -0.222 | 0.0465 | -0.038 | -4.766
-7 | -0.242 | 0.04656 | -0.036 | -5.188
-6.5 | -0.339 | 0.00763 | -0.078 | -44.475
-6 | -0.306 | 0.00709 | -0.079 | -43.095
-5.5 | -0.255 | 0.0068 | -0.08 | -37.477
-5 | -0.196 | 0.00651 | -0.081 | -30.07
-4.5 | -0.132 | 0.00624 | -0.083 | -21.111
-4 | -0.065 | 0.00606 | -0.084 | -10.794
-3.5 | 0.003 | 0.00586 | -0.085 | 0.457
-3 | 0.072 | 0.00571 | -0.086 | 12.565
-2.5 | 0.142 | 0.00558 | -0.087 | 25.387
-2 | 0.212 | 0.00545 | -0.089 | 38.823
-1.5 | 0.282 | 0.00536 | -0.09 | 52.693
-1 | 0.354 | 0.00533 | -0.091 | 66.386
-0.5 | 0.424 | 0.00511 | -0.092 | 82.982
0 | 0.492 | 0.0052 | -0.093 | 94.602
0.5 | 0.56 | 0.0054 | -0.094 | 103.778
1 | 0.628 | 0.00563 | -0.095 | 111.581
1.5 | 0.697 | 0.00566 | -0.096 | 123.027
2 | 0.764 | 0.00622 | -0.097 | 122.841
2.5 | 0.832 | 0.00672 | -0.098 | 123.785
3 | 0.894 | 0.00728 | -0.099 | 122.783
3.5 | 0.959 | 0.00799 | -0.1 | 119.95
4 | 1.02 | 0.01029 | -0.101 | 99.185
4.5 | 1.081 | 0.01089 | -0.102 | 99.243
5 | 1.138 | 0.01145 | -0.103 | 99.344
5.5 | 1.19 | 0.01203 | -0.104 | 98.906
6 | 1.235 | 0.01272 | -0.105 | 97.046
6.5 | 1.269 | 0.01352 | -0.106 | 93.909
7 | 1.289 | 0.01441 | -0.107 | 89.477
7.5 | 1.283 | 0.0154 | -0.108 | 83.336
8 | 1.222 | 0.01662 | -0.109 | 73.539
8.5 | 0.795 | 0.01786 | -0.11 | 44.534
9 | 0.826 | 0.01925 | -0.111 | 42.915
9.5 | 0.856 | 0.02065 | -0.111 | 41.423
10 | 0.889 | 0.02029 | -0.113 | 43.839
10.5 | 0.92 | 0.02198 | -0.114 | 41.834
11 | 0.947 | 0.02454 | -0.114 | 38.594
11.5 | 0.82 | 0.08172 | -0.06 | 10.035
12 | 1.011 | 0.02502 | -0.116 | 40.42

## 120. Re 12M Mach 0.50 (2)
BIGFOIL.COM POLAR EXPORT
NACA66-514 a=0.6
NACA66-514 a=0.6 |  |  |  | Cl Max: | 1.3636 | at alpha= | 11 | deg
XFOIL ncrit=9 |  |  |  | L/D Max: | 680.462 | at alpha= | -0.5 | deg
Re: | 12000000 |  |  | Cd Min: | 0.22236 | at alpha= | -19.5 | deg
Mach: | 0.5 |  |  | Cl=0 at alpha= | -3.7066 | deg
|  |  |  | @ Cl=0.1, Cd= | 0.00076926
|  |  |  | @ Cl=0.4, Cd= | 0.00066224
|  |  |  | @ Cl=0.6, Cd= | 0.0038268
alpha (deg) | Cl | Cd | Cm | Cl/Cd
-19.5 | -0.4726 | 0.22236 | -0.0297 | -2.1254
-19 | -0.4533 | 0.21357 | -0.0347 | -2.1225
-18.5 | -0.4316 | 0.20614 | -0.0397 | -2.0937
-17.5 | -0.3956 | 0.18844 | -0.0498 | -2.0993
-17 | -0.379 | 0.17943 | -0.0549 | -2.1122
-16.5 | -0.3594 | 0.17165 | -0.0598 | -2.0938
-16 | -0.3429 | 0.16313 | -0.0648 | -2.102
-15.5 | -0.325 | 0.15521 | -0.0697 | -2.0939
-15 | -0.3069 | 0.1475 | -0.0744 | -2.0807
-14.5 | -0.2921 | 0.13921 | -0.0793 | -2.0983
-14 | -0.2341 | 0.12292 | -0.068 | -1.9045
-13.5 | -0.2199 | 0.11618 | -0.0729 | -1.8928
-13 | -0.2109 | 0.10827 | -0.0781 | -1.9479
-12.5 | -0.2028 | 0.10025 | -0.0832 | -2.0229
-12 | -0.1989 | 0.09146 | -0.0885 | -2.1747
-11.5 | -0.2046 | 0.08104 | -0.0944 | -2.5247
-11 | -0.2096 | 0.07102 | -0.0998 | -2.9513
-10.5 | -0.219 | 0.06068 | -0.1054 | -3.6091
-10 | -0.2334 | 0.05008 | -0.1116 | -4.6605
-9.5 | -0.256 | 0.03788 | -0.1211 | -6.7582
-9 | -0.2867 | 0.02774 | -0.1301 | -10.3353
-8.5 | -0.3258 | 0.02199 | -0.1289 | -14.8158
-8 | -0.3652 | 0.01703 | -0.1213 | -21.4445
-7.5 | -0.3901 | 0.01029 | -0.1148 | -37.9106
-7 | -0.407 | 0.00403 | -0.1079 | -100.9926
-6.5 | -0.3729 | 0.00184 | -0.1038 | -202.663
-6 | -0.3151 | 0.00127 | -0.1011 | -248.1102
-5.5 | -0.2483 | 0.00109 | -0.0995 | -227.7982
-5 | -0.1798 | 0.00097 | -0.0986 | -185.3608
-4.5 | -0.1107 | 0.00089 | -0.0981 | -124.382
-4 | -0.0409 | 0.00084 | -0.0982 | -48.6905
-3.5 | 0.0288 | 0.0008 | -0.0985 | 36
-3 | 0.0983 | 0.00077 | -0.0991 | 127.6623
-2.5 | 0.1672 | 0.00074 | -0.0998 | 225.9459
-2 | 0.2361 | 0.00071 | -0.1007 | 332.5352
-1 | 0.3732 | 0.00067 | -0.1028 | 557.0149
-0.5 | 0.4423 | 0.00065 | -0.1041 | 680.4615
0 | 0.5192 | 0.00441 | -0.1077 | 117.7324
0.5 | 0.585 | 0.00397 | -0.1085 | 147.3552
1 | 0.6489 | 0.00336 | -0.1091 | 193.125
1.5 | 0.7163 | 0.00299 | -0.11 | 239.5652
2 | 0.7856 | 0.00303 | -0.1111 | 259.2739
2.5 | 0.8294 | 0.00407 | -0.1073 | 203.7838
3.5 | 0.8234 | 0.00677 | -0.0815 | 121.6248
4 | 0.8289 | 0.00833 | -0.0713 | 99.5078
5 | 0.8549 | 0.01183 | -0.0551 | 72.2654
5.5 | 0.8878 | 0.01313 | -0.0502 | 67.6161
6 | 0.9322 | 0.01408 | -0.047 | 66.2074
6.5 | 0.9772 | 0.01505 | -0.0438 | 64.9302
7 | 1.0219 | 0.01609 | -0.0405 | 63.5115
7.5 | 1.0668 | 0.01713 | -0.037 | 62.2767
8 | 1.1038 | 0.01822 | -0.0319 | 60.5818
8.5 | 1.2025 | 0.01996 | -0.0392 | 60.2455
9.5 | 1.2946 | 0.02346 | -0.0325 | 55.1833
10 | 1.3353 | 0.02538 | -0.0278 | 52.6123
10.5 | 1.3624 | 0.02802 | -0.0217 | 48.6224
11 | 1.3636 | 0.03199 | -0.0135 | 42.6258
11.5 | 1.3356 | 0.03707 | -0.0029 | 36.0291
12 | 1.3074 | 0.04344 | 0.0052 | 30.0967
12.5 | 1.2784 | 0.05155 | 0.0101 | 24.7992
13 | 1.2445 | 0.06145 | 0.0119 | 20.2522
13.5 | 1.2054 | 0.0732 | 0.0105 | 16.4672
14 | 1.1681 | 0.08627 | 0.006 | 13.54
14.5 | 1.1336 | 0.10054 | -0.0012 | 11.2751
15 | 1.1055 | 0.11521 | -0.0101 | 9.5955
15.5 | 1.0816 | 0.13043 | -0.0203 | 8.2926
16 | 1.0649 | 0.1451 | -0.03 | 7.3391

## 121. Re 14M Mach 0.00 (1)
BIGFOIL.COM POLAR EXPORT
NACA66-514 a=0.6
NACA66-514 a=0.6 |  |  |  | Cl Max: | 1.419 | at alpha= | 11 | deg
JavaFoil+Calcfoil stall+Eppler ext transition |  |  |  | L/D Max: | 126.726 | at alpha= | 4 | deg
Re: | 14000000 |  |  | Cd Min: | 0.00495 | at alpha= | 1.5 | deg
Mach: | 0 |  |  | Cl=0 at alpha= | -3.517 | deg
|  |  |  | @ Cl=0.1, Cd= | 0.0052507
|  |  |  | @ Cl=0.4, Cd= | 0.0054759
|  |  |  | @ Cl=0.6, Cd= | 0.0049727
alpha (deg) | Cl | Cd | Cm | Cl/Cd
-16 | -0.597 | 0.11426 | -0.025 | -5.225
-15.5 | -0.608 | 0.10799 | -0.025 | -5.628
-15 | -0.616 | 0.10143 | -0.026 | -6.076
-14.5 | -0.622 | 0.09472 | -0.027 | -6.571
-14 | -0.627 | 0.08844 | -0.029 | -7.086
-13.5 | -0.628 | 0.08264 | -0.03 | -7.6
-13 | -0.627 | 0.07692 | -0.031 | -8.152
-12.5 | -0.622 | 0.07172 | -0.033 | -8.679
-12 | -0.618 | 0.06365 | -0.036 | -9.711
-11.5 | -0.609 | 0.05761 | -0.038 | -10.566
-11 | -0.695 | 0.01086 | -0.057 | -64.051
-10.5 | -0.689 | 0.00891 | -0.06 | -77.406
-10 | -0.657 | 0.00836 | -0.061 | -78.58
-9.5 | -0.622 | 0.00795 | -0.062 | -78.176
-9 | -0.582 | 0.00763 | -0.063 | -76.296
-8.5 | -0.54 | 0.00725 | -0.064 | -74.514
-8 | -0.495 | 0.00692 | -0.065 | -71.452
-7.5 | -0.447 | 0.0067 | -0.066 | -66.678
-7 | -0.396 | 0.00652 | -0.066 | -60.77
-6.5 | -0.343 | 0.00628 | -0.068 | -54.709
-6 | -0.289 | 0.00614 | -0.069 | -47.056
-5.5 | -0.233 | 0.00598 | -0.07 | -38.92
-5 | -0.175 | 0.00582 | -0.071 | -30.118
-4.5 | -0.117 | 0.00566 | -0.072 | -20.627
-4 | -0.057 | 0.00551 | -0.073 | -10.428
-3.5 | 0.002 | 0.00538 | -0.074 | 0.436
-3 | 0.063 | 0.0053 | -0.075 | 11.811
-2.5 | 0.123 | 0.00522 | -0.076 | 23.594
-2 | 0.184 | 0.00515 | -0.077 | 35.697
-1.5 | 0.245 | 0.00508 | -0.078 | 48.208
-1 | 0.306 | 0.00565 | -0.079 | 54.223
-0.5 | 0.367 | 0.00586 | -0.08 | 62.693
0 | 0.428 | 0.00515 | -0.081 | 83.077
0.5 | 0.488 | 0.00529 | -0.082 | 92.201
1 | 0.548 | 0.00512 | -0.083 | 107.044
1.5 | 0.608 | 0.00495 | -0.084 | 122.803
2 | 0.668 | 0.00558 | -0.085 | 119.608
2.5 | 0.727 | 0.00589 | -0.085 | 123.387
3 | 0.783 | 0.00629 | -0.086 | 124.36
3.5 | 0.84 | 0.00672 | -0.087 | 124.972
4 | 0.897 | 0.00708 | -0.088 | 126.726
4.5 | 0.951 | 0.00865 | -0.089 | 109.982
5 | 1.006 | 0.00898 | -0.09 | 111.967
5.5 | 1.058 | 0.00933 | -0.091 | 113.399
6 | 1.109 | 0.0097 | -0.092 | 114.407
6.5 | 1.158 | 0.01008 | -0.093 | 114.828
7 | 1.205 | 0.01049 | -0.094 | 114.787
7.5 | 1.248 | 0.01095 | -0.094 | 113.99
8 | 1.29 | 0.0114 | -0.095 | 113.125
8.5 | 1.324 | 0.01192 | -0.096 | 111.079
9 | 1.354 | 0.01252 | -0.097 | 108.138
9.5 | 1.379 | 0.01308 | -0.098 | 105.44
10 | 1.399 | 0.01361 | -0.099 | 102.797
10.5 | 1.413 | 0.01426 | -0.1 | 99.125
11 | 1.419 | 0.01504 | -0.101 | 94.353
11.5 | 1.415 | 0.01586 | -0.101 | 89.176
12 | 1.404 | 0.01672 | -0.102 | 83.992
12.5 | 1.387 | 0.01754 | -0.103 | 79.073
13 | 1.364 | 0.01854 | -0.104 | 73.577
13.5 | 1.336 | 0.01942 | -0.104 | 68.792
14 | 1.302 | 0.02076 | -0.105 | 62.719
14.5 | 1.265 | 0.02191 | -0.106 | 57.745
15 | 1.224 | 0.02357 | -0.106 | 51.905
15.5 | 1.177 | 0.02613 | -0.107 | 45.064
16 | 1.129 | 0.02902 | -0.107 | 38.893

## 122. Re 14M Mach 0.00 (2)
BIGFOIL.COM POLAR EXPORT
NACA66-514 a=0.6
NACA66-514 a=0.6 |  |  |  | Cl Max: | 1.7884 | at alpha= | 20 | deg
XFOIL ncrit=9 |  |  |  | L/D Max: | 202.517 | at alpha= | 1.5 | deg
Re: | 14000000 |  |  | Cd Min: | 0.04854 | at alpha= | 20 | deg
Mach: | 0 |  |  | Cl=0 at alpha= | -3.6784 | deg
|  |  |  | @ Cl=0.1, Cd= | 0.0048296
|  |  |  | @ Cl=0.4, Cd= | 0.0042489
|  |  |  | @ Cl=0.6, Cd= | 0.0030397
alpha (deg) | Cl | Cd | Cm | Cl/Cd
-20 | -1.4897 | 0.02411 | -0.1066 | -61.7876
-19.5 | -1.4801 | 0.02198 | -0.1035 | -67.3385
-19 | -1.4716 | 0.01997 | -0.0996 | -73.6905
-18.5 | -1.4531 | 0.0186 | -0.096 | -78.1237
-18 | -1.4319 | 0.01747 | -0.0922 | -81.9634
-17.5 | -1.4097 | 0.01649 | -0.088 | -85.4882
-17 | -1.387 | 0.01571 | -0.0832 | -88.2877
-16.5 | -1.3522 | 0.01482 | -0.0808 | -91.2416
-16 | -1.3155 | 0.01382 | -0.0786 | -95.1881
-15.5 | -1.2738 | 0.01304 | -0.0772 | -97.684
-15 | -1.2291 | 0.01238 | -0.0761 | -99.2811
-14.5 | -1.182 | 0.0118 | -0.0753 | -100.1695
-14 | -1.1334 | 0.01128 | -0.0748 | -100.4787
-13 | -1.0333 | 0.01031 | -0.0741 | -100.2231
-12.5 | -0.9828 | 0.00979 | -0.0738 | -100.3882
-12 | -0.9319 | 0.00925 | -0.0736 | -100.7459
-11.5 | -0.8793 | 0.00883 | -0.0736 | -99.581
-11 | -0.8257 | 0.00846 | -0.0737 | -97.6005
-10.5 | -0.7714 | 0.00815 | -0.074 | -94.6503
-10 | -0.7166 | 0.00787 | -0.0744 | -91.0546
-9.5 | -0.6616 | 0.00758 | -0.0747 | -87.2823
-9 | -0.6069 | 0.00723 | -0.075 | -83.9419
-8.5 | -0.5516 | 0.00691 | -0.0754 | -79.8263
-8 | -0.4955 | 0.00664 | -0.0759 | -74.6235
-7.5 | -0.4389 | 0.00642 | -0.0766 | -68.3645
-7 | -0.3819 | 0.00623 | -0.0773 | -61.3002
-6 | -0.2677 | 0.00583 | -0.0787 | -45.9177
-5.5 | -0.2107 | 0.00561 | -0.0794 | -37.5579
-5 | -0.1533 | 0.00542 | -0.0801 | -28.2841
-4.5 | -0.0955 | 0.00528 | -0.081 | -18.0871
-4 | -0.0375 | 0.00516 | -0.0819 | -7.2674
-3.5 | 0.0208 | 0.00503 | -0.0828 | 4.1352
-3 | 0.079 | 0.00488 | -0.0837 | 16.1885
-2.5 | 0.1373 | 0.00474 | -0.0847 | 28.9662
-1.5 | 0.2539 | 0.00457 | -0.0866 | 55.558
-1 | 0.3125 | 0.00447 | -0.0876 | 69.9105
-0.5 | 0.371 | 0.00435 | -0.0887 | 85.2874
0 | 0.4284 | 0.00415 | -0.0895 | 103.2289
0.5 | 0.4853 | 0.00386 | -0.0904 | 125.7254
1 | 0.5414 | 0.00353 | -0.0912 | 153.3711
1.5 | 0.5954 | 0.00294 | -0.0917 | 202.517
2 | 0.6397 | 0.0039 | -0.0903 | 164.0256
2.5 | 0.682 | 0.00481 | -0.0884 | 141.7879
3 | 0.7242 | 0.00555 | -0.0865 | 130.4865
3.5 | 0.7675 | 0.00612 | -0.0847 | 125.4085
4 | 0.8068 | 0.00674 | -0.0821 | 119.7033
4.5 | 0.8464 | 0.00724 | -0.0795 | 116.9061
5 | 0.8734 | 0.00772 | -0.0742 | 113.1347
5.5 | 0.9071 | 0.00814 | -0.0704 | 111.4373
6 | 0.9446 | 0.00857 | -0.0676 | 110.2217
6.5 | 0.983 | 0.00902 | -0.0651 | 108.98
7 | 1.0213 | 0.0095 | -0.0627 | 107.5053
7.5 | 1.0605 | 0.00999 | -0.0605 | 106.1562
8 | 1.0972 | 0.01058 | -0.058 | 103.7051
8.5 | 1.1344 | 0.01116 | -0.0556 | 101.6487
9 | 1.1692 | 0.01174 | -0.0528 | 99.5911
9.5 | 1.2312 | 0.01246 | -0.0562 | 98.8122
10.5 | 1.2949 | 0.01397 | -0.05 | 92.6915
11 | 1.332 | 0.01477 | -0.0482 | 90.1828
11.5 | 1.3655 | 0.01579 | -0.046 | 86.4788
12 | 1.4002 | 0.01677 | -0.0441 | 83.4943
12.5 | 1.4343 | 0.01781 | -0.0422 | 80.5334
13 | 1.4685 | 0.0189 | -0.0405 | 77.6984
13.5 | 1.5017 | 0.02003 | -0.0387 | 74.9725
14 | 1.5318 | 0.02139 | -0.0366 | 71.6129
14.5 | 1.5616 | 0.02277 | -0.0346 | 68.5815
15 | 1.5893 | 0.02429 | -0.0325 | 65.4302
15.5 | 1.6165 | 0.02591 | -0.0304 | 62.389
16 | 1.6417 | 0.02766 | -0.0282 | 59.3529
16.5 | 1.6632 | 0.02972 | -0.0259 | 55.9623
17 | 1.687 | 0.0317 | -0.0239 | 53.2177
17.5 | 1.7099 | 0.03379 | -0.022 | 50.6037
18 | 1.729 | 0.03623 | -0.0201 | 47.7229
18.5 | 1.7465 | 0.03892 | -0.0183 | 44.8741
19 | 1.7596 | 0.04208 | -0.0164 | 41.8156
19.5 | 1.7769 | 0.04496 | -0.015 | 39.5218
20 | 1.7884 | 0.04854 | -0.0137 | 36.8438

## 123. Re 14M Mach 0.10 (1)
BIGFOIL.COM POLAR EXPORT
NACA66-514 a=0.6
NACA66-514 a=0.6 |  |  |  | Cl Max: | 1.413 | at alpha= | 11 | deg
JavaFoil+Calcfoil stall+Eppler ext transition |  |  |  | L/D Max: | 126.383 | at alpha= | 4 | deg
Re: | 14000000 |  |  | Cd Min: | 0.00498 | at alpha= | 1.5 | deg
Mach: | 0.1 |  |  | Cl=0 at alpha= | -3.5167 | deg
|  |  |  | @ Cl=0.1, Cd= | 0.0052693
|  |  |  | @ Cl=0.4, Cd= | 0.0055395
|  |  |  | @ Cl=0.6, Cd= | 0.0050112
alpha (deg) | Cl | Cd | Cm | Cl/Cd
-15.5 | -0.579 | 0.10974 | -0.025 | -5.274
-15 | -0.59 | 0.10389 | -0.026 | -5.68
-14.5 | -0.6 | 0.09526 | -0.027 | -6.297
-14 | -0.607 | 0.08945 | -0.028 | -6.781
-13.5 | -0.611 | 0.08407 | -0.029 | -7.265
-13 | -0.612 | 0.07877 | -0.03 | -7.766
-12.5 | -0.612 | 0.07132 | -0.033 | -8.581
-12 | -0.603 | 0.06944 | -0.033 | -8.683
-11.5 | -0.596 | 0.06233 | -0.036 | -9.563
-11 | -0.593 | 0.05014 | -0.042 | -11.835
-10.5 | -0.683 | 0.00802 | -0.06 | -85.082
-10 | -0.655 | 0.00856 | -0.061 | -76.456
-9.5 | -0.62 | 0.00802 | -0.062 | -77.3
-9 | -0.582 | 0.00765 | -0.063 | -76.056
-8.5 | -0.54 | 0.00732 | -0.064 | -73.801
-8 | -0.495 | 0.00696 | -0.065 | -71.145
-7.5 | -0.448 | 0.00673 | -0.066 | -66.462
-7 | -0.397 | 0.0065 | -0.067 | -61.097
-6.5 | -0.345 | 0.00633 | -0.068 | -54.478
-6 | -0.29 | 0.00617 | -0.069 | -47.013
-5.5 | -0.234 | 0.00595 | -0.07 | -39.277
-5 | -0.176 | 0.00579 | -0.071 | -30.413
-4.5 | -0.117 | 0.00566 | -0.072 | -20.74
-4 | -0.058 | 0.00555 | -0.073 | -10.408
-3.5 | 0.002 | 0.00542 | -0.074 | 0.435
-3 | 0.063 | 0.00533 | -0.075 | 11.792
-2.5 | 0.124 | 0.00523 | -0.076 | 23.674
-2 | 0.185 | 0.00515 | -0.077 | 35.904
-1.5 | 0.246 | 0.00508 | -0.078 | 48.451
-1 | 0.308 | 0.00568 | -0.079 | 54.218
-0.5 | 0.369 | 0.00588 | -0.08 | 62.786
0 | 0.43 | 0.00521 | -0.081 | 82.562
0.5 | 0.491 | 0.0053 | -0.082 | 92.533
1 | 0.551 | 0.00515 | -0.083 | 107.084
1.5 | 0.611 | 0.00498 | -0.084 | 122.696
2 | 0.671 | 0.0056 | -0.085 | 119.815
2.5 | 0.73 | 0.00592 | -0.086 | 123.467
3 | 0.786 | 0.00634 | -0.087 | 124.103
3.5 | 0.844 | 0.00677 | -0.088 | 124.606
4 | 0.901 | 0.00713 | -0.089 | 126.383
4.5 | 0.956 | 0.00872 | -0.089 | 109.64
5 | 1.01 | 0.00905 | -0.09 | 111.622
5.5 | 1.063 | 0.00939 | -0.091 | 113.137
6 | 1.114 | 0.00976 | -0.092 | 114.106
6.5 | 1.162 | 0.01017 | -0.093 | 114.269
7 | 1.209 | 0.01058 | -0.094 | 114.306
7.5 | 1.253 | 0.01104 | -0.095 | 113.417
8 | 1.293 | 0.01151 | -0.096 | 112.314
8.5 | 1.327 | 0.01203 | -0.097 | 110.273
9 | 1.355 | 0.01266 | -0.098 | 107.09
9.5 | 1.379 | 0.01322 | -0.098 | 104.346
10 | 1.397 | 0.01378 | -0.099 | 101.44
10.5 | 1.41 | 0.01443 | -0.1 | 97.721
11 | 1.413 | 0.01528 | -0.101 | 92.457
11.5 | 1.405 | 0.0161 | -0.102 | 87.244
12 | 1.39 | 0.017 | -0.103 | 81.771
12.5 | 1.369 | 0.01808 | -0.103 | 75.685
13 | 1.341 | 0.01888 | -0.104 | 71.041
13.5 | 1.306 | 0.02032 | -0.105 | 64.294
14 | 1.268 | 0.02127 | -0.105 | 59.623
14.5 | 1.224 | 0.02306 | -0.106 | 53.057
15 | 1.175 | 0.02517 | -0.106 | 46.672
15.5 | 1.122 | 0.02798 | -0.106 | 40.099
16 | 1.059 | 0.03426 | -0.105 | 30.904

## 124. Re 14M Mach 0.10 (2)
BIGFOIL.COM POLAR EXPORT
NACA66-514 a=0.6
NACA66-514 a=0.6 |  |  |  | Cl Max: | 1.7852 | at alpha= | 20 | deg
XFOIL ncrit=9 |  |  |  | L/D Max: | 204.539 | at alpha= | 1.5 | deg
Re: | 14000000 |  |  | Cd Min: | 0.05117 | at alpha= | 20 | deg
Mach: | 0.1 |  |  | Cl=0 at alpha= | -3.6804 | deg
|  |  |  | @ Cl=0.1, Cd= | 0.0048381
|  |  |  | @ Cl=0.4, Cd= | 0.0042682
|  |  |  | @ Cl=0.6, Cd= | 0.0029449
alpha (deg) | Cl | Cd | Cm | Cl/Cd
-20 | -1.4317 | 0.02968 | -0.1155 | -48.2379
-19.5 | -1.4328 | 0.02634 | -0.1131 | -54.3964
-19 | -1.4448 | 0.02277 | -0.1088 | -63.4519
-18.5 | -1.4377 | 0.02059 | -0.1046 | -69.8252
-18 | -1.4246 | 0.01888 | -0.1002 | -75.4555
-17.5 | -1.4054 | 0.01759 | -0.0958 | -79.8977
-17 | -1.384 | 0.01656 | -0.0909 | -83.5749
-16.5 | -1.3578 | 0.01572 | -0.0864 | -86.374
-16 | -1.3212 | 0.01474 | -0.0838 | -89.6336
-15.5 | -1.2815 | 0.01381 | -0.0817 | -92.7951
-15 | -1.2395 | 0.01289 | -0.0799 | -96.1598
-14.5 | -1.1931 | 0.01219 | -0.0787 | -97.8753
-14 | -1.1443 | 0.0116 | -0.0778 | -98.6466
-13.5 | -1.0941 | 0.01107 | -0.0771 | -98.8347
-13 | -1.0429 | 0.01057 | -0.0766 | -98.666
-12.5 | -0.9915 | 0.01005 | -0.0761 | -98.6567
-12 | -0.94 | 0.00947 | -0.0756 | -99.2608
-11.5 | -0.8871 | 0.00898 | -0.0754 | -98.7862
-11 | -0.8331 | 0.00858 | -0.0753 | -97.0979
-10.5 | -0.7782 | 0.00824 | -0.0755 | -94.4417
-10 | -0.7227 | 0.00795 | -0.0757 | -90.9057
-9.5 | -0.6668 | 0.00767 | -0.076 | -86.9361
-9 | -0.6116 | 0.0073 | -0.0761 | -83.7808
-8.5 | -0.5558 | 0.00697 | -0.0764 | -79.7418
-8 | -0.4993 | 0.00668 | -0.0769 | -74.7455
-7.5 | -0.4422 | 0.00645 | -0.0774 | -68.5581
-7 | -0.3846 | 0.00625 | -0.078 | -61.536
-6 | -0.2694 | 0.00586 | -0.0794 | -45.9727
-5.5 | -0.2119 | 0.00563 | -0.08 | -37.6377
-5 | -0.1542 | 0.00544 | -0.0807 | -28.3456
-4.5 | -0.096 | 0.00529 | -0.0816 | -18.1474
-3 | 0.0797 | 0.00489 | -0.0843 | 16.2986
-2.5 | 0.1384 | 0.00474 | -0.0852 | 29.1983
-2 | 0.1971 | 0.00466 | -0.0862 | 42.2961
-1.5 | 0.2557 | 0.00458 | -0.0872 | 55.8297
-1 | 0.3147 | 0.00447 | -0.0882 | 70.4027
-0.5 | 0.3735 | 0.00436 | -0.0892 | 85.6651
0 | 0.4312 | 0.00416 | -0.0901 | 103.6538
0.5 | 0.4884 | 0.00387 | -0.091 | 126.2016
1 | 0.5449 | 0.00353 | -0.0918 | 154.3626
1.5 | 0.5993 | 0.00293 | -0.0923 | 204.5392
2 | 0.6439 | 0.00388 | -0.0909 | 165.9536
3 | 0.7277 | 0.00557 | -0.0868 | 130.6463
3.5 | 0.7708 | 0.00614 | -0.0849 | 125.5375
4 | 0.8094 | 0.00676 | -0.0821 | 119.7337
4.5 | 0.8478 | 0.00728 | -0.0791 | 116.456
5 | 0.8709 | 0.00779 | -0.0729 | 111.7972
5.5 | 0.9057 | 0.00824 | -0.0694 | 109.915
6 | 0.9439 | 0.00868 | -0.0667 | 108.7442
6.5 | 0.9826 | 0.00915 | -0.0642 | 107.388
7 | 1.0214 | 0.00965 | -0.0618 | 105.8446
7.5 | 1.0603 | 0.01017 | -0.0595 | 104.2576
8 | 1.0971 | 0.01078 | -0.0569 | 101.7718
8.5 | 1.1354 | 0.01135 | -0.0546 | 100.0352
9 | 1.17 | 0.01195 | -0.0517 | 97.9079
9.5 | 1.222 | 0.01271 | -0.0529 | 96.1448
10 | 1.2608 | 0.01344 | -0.051 | 93.8095
10.5 | 1.2979 | 0.01428 | -0.0491 | 90.8894
11 | 1.3349 | 0.01513 | -0.0472 | 88.2287
11.5 | 1.3693 | 0.01616 | -0.045 | 84.7339
12 | 1.4035 | 0.01724 | -0.0429 | 81.4095
12.5 | 1.4393 | 0.01823 | -0.0412 | 78.9523
13 | 1.4737 | 0.01941 | -0.0394 | 75.9248
13.5 | 1.5063 | 0.02063 | -0.0374 | 73.015
14 | 1.5362 | 0.02206 | -0.0351 | 69.6374
14.5 | 1.5651 | 0.02358 | -0.033 | 66.374
15 | 1.5944 | 0.02501 | -0.0307 | 63.7505
15.5 | 1.6178 | 0.02694 | -0.0282 | 60.052
16 | 1.6414 | 0.02886 | -0.0257 | 56.8746
16.5 | 1.6665 | 0.03075 | -0.0236 | 54.1951
17 | 1.6896 | 0.03289 | -0.0215 | 51.3712
17.5 | 1.708 | 0.03541 | -0.0192 | 48.235
18 | 1.7258 | 0.0381 | -0.0171 | 45.2966
18.5 | 1.7441 | 0.04088 | -0.0153 | 42.6639
19 | 1.7581 | 0.04412 | -0.0135 | 39.8481
19.5 | 1.7723 | 0.04751 | -0.0121 | 37.3037
20 | 1.7852 | 0.05117 | -0.0109 | 34.8876

## 125. Re 14M Mach 0.25 (1)
BIGFOIL.COM POLAR EXPORT
NACA66-514 a=0.6
NACA66-514 a=0.6 |  |  |  | Cl Max: | 1.378 | at alpha= | 10 | deg
JavaFoil+Calcfoil stall+Eppler ext transition |  |  |  | L/D Max: | 125.267 | at alpha= | 4 | deg
Re: | 14000000 |  |  | Cd Min: | 0.00492 | at alpha= | 1 | deg
Mach: | 0.25 |  |  | Cl=0 at alpha= | -3.5164 | deg
|  |  |  | @ Cl=0.1, Cd= | 0.0053092
|  |  |  | @ Cl=0.4, Cd= | 0.0057067
|  |  |  | @ Cl=0.6, Cd= | 0.0054337
alpha (deg) | Cl | Cd | Cm | Cl/Cd
-14.5 | -0.395 | 0.10839 | -0.026 | -3.644
-14 | -0.431 | 0.10285 | -0.026 | -4.193
-13.5 | -0.463 | 0.09355 | -0.027 | -4.948
-13 | -0.489 | 0.08548 | -0.028 | -5.722
-12.5 | -0.509 | 0.08018 | -0.029 | -6.354
-12 | -0.524 | 0.07528 | -0.03 | -6.958
-11.5 | -0.532 | 0.06968 | -0.031 | -7.63
-11 | -0.533 | 0.06503 | -0.032 | -8.199
-10.5 | -0.528 | 0.05949 | -0.035 | -8.867
-10 | -0.519 | 0.05067 | -0.041 | -10.242
-9.5 | -0.599 | 0.00863 | -0.063 | -69.442
-9 | -0.574 | 0.00819 | -0.065 | -70.021
-8.5 | -0.538 | 0.00771 | -0.066 | -69.741
-8 | -0.497 | 0.00726 | -0.067 | -68.377
-7.5 | -0.451 | 0.00693 | -0.068 | -65.124
-7 | -0.403 | 0.00667 | -0.069 | -60.319
-6.5 | -0.35 | 0.00643 | -0.07 | -54.521
-6 | -0.296 | 0.00627 | -0.071 | -47.149
-5.5 | -0.239 | 0.0061 | -0.072 | -39.18
-5 | -0.18 | 0.00592 | -0.073 | -30.465
-4.5 | -0.12 | 0.00575 | -0.074 | -20.896
-4 | -0.059 | 0.00559 | -0.075 | -10.592
-3.5 | 0.002 | 0.00547 | -0.076 | 0.441
-3 | 0.065 | 0.00536 | -0.077 | 12.055
-2.5 | 0.127 | 0.00527 | -0.078 | 24.094
-2 | 0.19 | 0.00523 | -0.079 | 36.293
-1.5 | 0.253 | 0.00515 | -0.08 | 49.11
-1 | 0.316 | 0.00569 | -0.081 | 55.626
-0.5 | 0.379 | 0.00594 | -0.082 | 63.825
0 | 0.442 | 0.00524 | -0.083 | 84.307
0.5 | 0.504 | 0.00512 | -0.084 | 98.452
1 | 0.565 | 0.00492 | -0.085 | 114.923
1.5 | 0.627 | 0.00583 | -0.086 | 107.58
2 | 0.688 | 0.00573 | -0.087 | 120.066
2.5 | 0.749 | 0.00607 | -0.088 | 123.452
3 | 0.807 | 0.00651 | -0.089 | 123.877
3.5 | 0.866 | 0.00698 | -0.09 | 124.065
4 | 0.924 | 0.00737 | -0.091 | 125.267
4.5 | 0.98 | 0.00903 | -0.092 | 108.509
5 | 1.035 | 0.00939 | -0.093 | 110.203
5.5 | 1.088 | 0.00979 | -0.094 | 111.114
6 | 1.139 | 0.0102 | -0.095 | 111.677
6.5 | 1.187 | 0.01063 | -0.096 | 111.722
7 | 1.232 | 0.01111 | -0.096 | 110.907
7.5 | 1.274 | 0.01162 | -0.097 | 109.675
8 | 1.312 | 0.01217 | -0.098 | 107.758
8.5 | 1.339 | 0.01278 | -0.099 | 104.806
9 | 1.361 | 0.01337 | -0.1 | 101.797
9.5 | 1.374 | 0.01412 | -0.101 | 97.276
10 | 1.378 | 0.01489 | -0.102 | 92.554
10.5 | 1.374 | 0.01574 | -0.103 | 87.32
11 | 1.355 | 0.01673 | -0.104 | 80.978
11.5 | 1.319 | 0.01772 | -0.104 | 74.46
12 | 1.271 | 0.01903 | -0.105 | 66.799
12.5 | 1.211 | 0.0203 | -0.106 | 59.638
13 | 1.137 | 0.02217 | -0.106 | 51.292
13.5 | 1.054 | 0.02405 | -0.107 | 43.84
14 | 0.816 | 0.095 | -0.063 | 8.59
14.5 | 0.732 | 0.1058 | -0.057 | 6.921
15 | 0.647 | 0.11463 | -0.054 | 5.642

## 126. Re 14M Mach 0.25 (2)
BIGFOIL.COM POLAR EXPORT
NACA66-514 a=0.6
NACA66-514 a=0.6 |  |  |  | Cl Max: | 1.7383 | at alpha= | 19.5 | deg
XFOIL ncrit=9 |  |  |  | L/D Max: | 214.138 | at alpha= | 1.5 | deg
Re: | 14000000 |  |  | Cd Min: | 0.19624 | at alpha= | -20 | deg
Mach: | 0.25 |  |  | Cl=0 at alpha= | -3.6883 | deg
|  |  |  | @ Cl=0.1, Cd= | 0.0048797
|  |  |  | @ Cl=0.4, Cd= | 0.004336
|  |  |  | @ Cl=0.6, Cd= | 0.0031263
alpha (deg) | Cl | Cd | Cm | Cl/Cd
-20 | -0.5137 | 0.19624 | -0.0269 | -2.6177
-19.5 | -0.4998 | 0.1889 | -0.0316 | -2.6458
-19 | -0.4851 | 0.18179 | -0.0363 | -2.6685
-18.5 | -0.4853 | 0.17064 | -0.0423 | -2.844
-18 | -1.0282 | 0.06381 | -0.1133 | -16.1135
-17.5 | -1.0773 | 0.04818 | -0.1264 | -22.3599
-17 | -1.1143 | 0.03858 | -0.1318 | -28.8828
-16.5 | -1.1806 | 0.02982 | -0.1314 | -39.5909
-16 | -1.2079 | 0.02507 | -0.1266 | -48.1811
-15.5 | -1.2395 | 0.02086 | -0.1185 | -59.4199
-15 | -1.2435 | 0.01843 | -0.1099 | -67.4715
-14.5 | -1.2237 | 0.01665 | -0.1033 | -73.4955
-14 | -1.1864 | 0.01507 | -0.099 | -78.7259
-13.5 | -1.1452 | 0.01353 | -0.0952 | -84.6415
-13 | -1.0949 | 0.01252 | -0.0925 | -87.4521
-12.5 | -1.0411 | 0.01168 | -0.0904 | -89.1353
-12 | -0.986 | 0.01092 | -0.0885 | -90.293
-11.5 | -0.9299 | 0.01022 | -0.087 | -90.9883
-11 | -0.874 | 0.00949 | -0.0855 | -92.0969
-10.5 | -0.8163 | 0.00894 | -0.0844 | -91.3087
-10 | -0.7573 | 0.00851 | -0.0837 | -88.9894
-9.5 | -0.6979 | 0.00813 | -0.0832 | -85.8426
-9 | -0.6382 | 0.00776 | -0.0828 | -82.2423
-8.5 | -0.5793 | 0.00734 | -0.0825 | -78.9237
-8 | -0.5201 | 0.00695 | -0.0823 | -74.8345
-7.5 | -0.4603 | 0.00664 | -0.0823 | -69.3223
-7 | -0.4 | 0.0064 | -0.0825 | -62.5
-6.5 | -0.3396 | 0.00617 | -0.0828 | -55.0405
-5.5 | -0.2191 | 0.00575 | -0.0837 | -38.1043
-5 | -0.159 | 0.00553 | -0.0842 | -28.7523
-4.5 | -0.0987 | 0.00536 | -0.0849 | -18.4142
-4 | -0.0379 | 0.0052 | -0.0856 | -7.2885
-3 | 0.0837 | 0.00492 | -0.0874 | 17.0122
-2.5 | 0.1444 | 0.00477 | -0.0883 | 30.2725
-2 | 0.2051 | 0.00467 | -0.0893 | 43.9186
-1.5 | 0.2657 | 0.0046 | -0.0903 | 57.7609
-1 | 0.3266 | 0.00449 | -0.0913 | 72.7394
-0.5 | 0.3875 | 0.00438 | -0.0924 | 88.4703
0 | 0.4471 | 0.00417 | -0.0933 | 107.2182
0.5 | 0.5061 | 0.00388 | -0.0942 | 130.4381
1 | 0.5644 | 0.00351 | -0.095 | 160.7977
1.5 | 0.621 | 0.0029 | -0.0956 | 214.1379
2 | 0.6686 | 0.00372 | -0.0944 | 179.7312
2.5 | 0.7067 | 0.00486 | -0.0913 | 145.4115
3 | 0.7471 | 0.00563 | -0.0885 | 132.6998
4.5 | 0.8377 | 0.00752 | -0.0735 | 111.3963
5 | 0.8639 | 0.00828 | -0.0681 | 104.3357
5.5 | 0.9017 | 0.00883 | -0.0649 | 102.1178
6 | 0.9421 | 0.00936 | -0.0623 | 100.6517
6.5 | 0.9821 | 0.00994 | -0.0597 | 98.8028
7 | 1.0225 | 0.01054 | -0.0572 | 97.0114
7.5 | 1.0622 | 0.01118 | -0.0547 | 95.0089
8 | 1.1001 | 0.0119 | -0.0519 | 92.4454
8.5 | 1.1396 | 0.01255 | -0.0493 | 90.8048
9 | 1.1842 | 0.01328 | -0.048 | 89.1717
9.5 | 1.2704 | 0.0143 | -0.0557 | 88.8392
10.5 | 1.3225 | 0.01615 | -0.0457 | 81.8885
11 | 1.3619 | 0.01727 | -0.0437 | 78.8593
11.5 | 1.3997 | 0.01858 | -0.0416 | 75.3337
12 | 1.4395 | 0.01975 | -0.0398 | 72.8861
12.5 | 1.4753 | 0.0211 | -0.0374 | 69.9194
13 | 1.5084 | 0.02266 | -0.0347 | 66.5666
13.5 | 1.5401 | 0.02425 | -0.0319 | 63.5093
14 | 1.5689 | 0.02614 | -0.0289 | 60.0191
14.5 | 1.5938 | 0.02823 | -0.0256 | 56.4577
15 | 1.6127 | 0.03002 | -0.0207 | 53.7209
15.5 | 1.6272 | 0.03256 | -0.0162 | 49.9754
16 | 1.6486 | 0.03514 | -0.013 | 46.9152
16.5 | 1.6682 | 0.03802 | -0.0101 | 43.8769
17 | 1.6883 | 0.04107 | -0.0075 | 41.1079
17.5 | 1.705 | 0.04451 | -0.0051 | 38.306
18 | 1.7192 | 0.04839 | -0.0029 | 35.528
18.5 | 1.7299 | 0.05283 | -0.0011 | 32.7447
19 | 1.7341 | 0.05812 | 0.0004 | 29.8365
19.5 | 1.7383 | 0.06379 | 0.0011 | 27.2504
20 | 1.7336 | 0.0707 | 0.0012 | 24.5205

## 127. Re 14M Mach 0.50 (1)
BIGFOIL.COM POLAR EXPORT
NACA66-514 a=0.6
NACA66-514 a=0.6 |  |  |  | Cl Max: | 1.29 | at alpha= | 7 | deg
JavaFoil+Calcfoil stall+Eppler ext transition |  |  |  | L/D Max: | 121.326 | at alpha= | 2.5 | deg
Re: | 14000000 |  |  | Cd Min: | 0.00531 | at alpha= | -1.5 | deg
Mach: | 0.5 |  |  | Cl=0 at alpha= | -3.5221 | deg
|  |  |  | @ Cl=0.1, Cd= | 0.005532
|  |  |  | @ Cl=0.4, Cd= | 0.0058831
|  |  |  | @ Cl=0.6, Cd= | 0.0059377
alpha (deg) | Cl | Cd | Cm | Cl/Cd
-20 | -0.916 | 0.15296 | -0.03 | -5.991
-19.5 | -0.89 | 0.14382 | -0.031 | -6.185
-19 | -0.861 | 0.13913 | -0.031 | -6.191
-18.5 | -0.832 | 0.13643 | -0.031 | -6.101
-18 | -0.806 | 0.12779 | -0.031 | -6.304
-17.5 | -0.779 | 0.11979 | -0.032 | -6.505
-17 | -0.751 | 0.12 | -0.032 | -6.255
-16.5 | -0.72 | 0.13321 | -0.031 | -5.406
-16 | -0.695 | 0.10901 | -0.033 | -6.377
-15.5 | -0.669 | 0.10022 | -0.034 | -6.678
-15 | -0.65 | 0.08539 | -0.039 | -7.61
-14.5 | -0.637 | 0.06632 | -0.045 | -9.61
-14 | -0.582 | 0.09845 | -0.033 | -5.913
-13.5 | -0.555 | 0.09083 | -0.033 | -6.107
-13 | -0.529 | 0.08223 | -0.036 | -6.432
-12.5 | -0.503 | 0.07553 | -0.038 | -6.655
-12 | -0.479 | 0.06692 | -0.041 | -7.151
-11.5 | -0.476 | 0.04063 | -0.053 | -11.705
-11 | -0.504 | 0.01132 | -0.066 | -44.505
-10.5 | -0.475 | 0.01 | -0.068 | -47.467
-10 | -0.36 | 0.06842 | -0.034 | -5.259
-9.5 | -0.332 | 0.06032 | -0.035 | -5.508
-9 | -0.305 | 0.05527 | -0.037 | -5.517
-8.5 | -0.278 | 0.05064 | -0.039 | -5.483
-8 | -0.302 | 0.00903 | -0.073 | -33.469
-7.5 | -0.222 | 0.04644 | -0.038 | -4.771
-7 | -0.242 | 0.04616 | -0.036 | -5.234
-6.5 | -0.339 | 0.00743 | -0.078 | -45.679
-6 | -0.306 | 0.00699 | -0.079 | -43.689
-5.5 | -0.255 | 0.00662 | -0.08 | -38.531
-5 | -0.196 | 0.00633 | -0.081 | -30.941
-4.5 | -0.132 | 0.00612 | -0.083 | -21.539
-4 | -0.065 | 0.00589 | -0.084 | -11.106
-3.5 | 0.003 | 0.0057 | -0.085 | 0.47
-3 | 0.072 | 0.00556 | -0.086 | 12.912
-2.5 | 0.142 | 0.00549 | -0.087 | 25.808
-2 | 0.212 | 0.00537 | -0.089 | 39.422
-1.5 | 0.282 | 0.00531 | -0.09 | 53.094
-1 | 0.354 | 0.00564 | -0.091 | 62.71
-0.5 | 0.424 | 0.00601 | -0.092 | 70.586
0 | 0.491 | 0.00562 | -0.093 | 87.351
0.5 | 0.56 | 0.00582 | -0.094 | 96.206
1 | 0.628 | 0.00602 | -0.095 | 104.326
1.5 | 0.696 | 0.00632 | -0.096 | 110.177
2 | 0.764 | 0.00642 | -0.097 | 119.119
2.5 | 0.832 | 0.00686 | -0.098 | 121.326
3 | 0.895 | 0.00745 | -0.099 | 120.032
3.5 | 0.959 | 0.00807 | -0.1 | 118.874
4 | 1.021 | 0.01006 | -0.101 | 101.53
4.5 | 1.082 | 0.01063 | -0.102 | 101.743
5 | 1.139 | 0.01116 | -0.103 | 101.988
5.5 | 1.191 | 0.01173 | -0.104 | 101.475
6 | 1.235 | 0.01238 | -0.105 | 99.796
6.5 | 1.27 | 0.01319 | -0.106 | 96.317
7 | 1.29 | 0.01402 | -0.107 | 91.996
7.5 | 1.284 | 0.01497 | -0.108 | 85.76
8 | 1.223 | 0.01618 | -0.109 | 75.589
8.5 | 0.796 | 0.01736 | -0.11 | 45.862
9 | 0.827 | 0.01878 | -0.111 | 44.012
9.5 | 0.857 | 0.02009 | -0.112 | 42.647
10 | 0.89 | 0.01968 | -0.113 | 45.237
10.5 | 0.92 | 0.02137 | -0.114 | 43.081
11 | 0.948 | 0.02399 | -0.114 | 39.506
11.5 | 0.82 | 0.08067 | -0.06 | 10.17
12 | 1.012 | 0.02432 | -0.116 | 41.612

## 128. Re 14M Mach 0.50 (2)
BIGFOIL.COM POLAR EXPORT
NACA66-514 a=0.6
NACA66-514 a=0.6 |  |  |  | Cl Max: | 1.3826 | at alpha= | 10.5 | deg
XFOIL ncrit=9 |  |  |  | L/D Max: | 246.814 | at alpha= | 2 | deg
Re: | 14000000 |  |  | Cd Min: | 0.12925 | at alpha= | 15.5 | deg
Mach: | 0.5 |  |  | Cl=0 at alpha= | -3.7291 | deg
|  |  |  | @ Cl=0.1, Cd= | 0.005096
|  |  |  | @ Cl=0.4, Cd= | 0.0045607
|  |  |  | @ Cl=0.6, Cd= | 0.0038705
alpha (deg) | Cl | Cd | Cm | Cl/Cd
-11.5 | -0.2318 | 0.08968 | -0.1089 | -2.5847
-11 | -0.252 | 0.07817 | -0.1158 | -3.2237
-10.5 | -0.2543 | 0.06988 | -0.1208 | -3.6391
-10 | -0.2564 | 0.06183 | -0.1258 | -4.1469
-9.5 | -0.2787 | 0.04959 | -0.1369 | -5.6201
-9 | -0.3107 | 0.04108 | -0.1407 | -7.5633
-8.5 | -0.3497 | 0.03541 | -0.1356 | -9.8757
-8 | -0.3796 | 0.02942 | -0.1282 | -12.9028
-7.5 | -0.3997 | 0.02185 | -0.121 | -18.2929
-7 | -0.4136 | 0.01328 | -0.1128 | -31.1446
-6.5 | -0.3793 | 0.00868 | -0.1076 | -43.6982
-6 | -0.3186 | 0.00715 | -0.1044 | -44.5594
-5.5 | -0.2499 | 0.00648 | -0.1026 | -38.5648
-5 | -0.179 | 0.00608 | -0.1016 | -29.4408
-4.5 | -0.1091 | 0.00569 | -0.101 | -19.174
-4 | -0.0383 | 0.00544 | -0.1009 | -7.0404
-3.5 | 0.0324 | 0.00524 | -0.1012 | 6.1832
-3 | 0.1028 | 0.00509 | -0.1018 | 20.1965
-2.5 | 0.1727 | 0.00493 | -0.1025 | 35.0304
-2 | 0.2423 | 0.00479 | -0.1034 | 50.5846
-1.5 | 0.3117 | 0.0047 | -0.1044 | 66.3191
-1 | 0.3814 | 0.00459 | -0.1055 | 83.0937
-0.5 | 0.4512 | 0.00448 | -0.1068 | 100.7143
0 | 0.52 | 0.00432 | -0.1079 | 120.3704
0.5 | 0.5863 | 0.00397 | -0.1087 | 147.6826
1 | 0.6524 | 0.00349 | -0.1096 | 186.9341
1.5 | 0.7172 | 0.00295 | -0.1102 | 243.1186
2 | 0.7824 | 0.00317 | -0.1105 | 246.8139
2.5 | 0.8167 | 0.00445 | -0.105 | 183.5281
3 | 0.8248 | 0.00568 | -0.0941 | 145.2113
3.5 | 0.8147 | 0.00692 | -0.08 | 117.7312
4 | 0.8265 | 0.00834 | -0.0709 | 99.1007
4.5 | 0.8356 | 0.01013 | -0.062 | 82.4877
5 | 0.8568 | 0.01171 | -0.0552 | 73.1682
5.5 | 0.8961 | 0.01277 | -0.0513 | 70.1723
6 | 0.942 | 0.01365 | -0.0482 | 69.011
6.5 | 0.9859 | 0.01467 | -0.0449 | 67.2052
7 | 1.0319 | 0.01566 | -0.0416 | 65.894
7.5 | 1.0769 | 0.01672 | -0.0382 | 64.4079
8 | 1.1196 | 0.01788 | -0.0342 | 62.6174
8.5 | 1.1861 | 0.01914 | -0.0347 | 61.9697
9 | 1.2809 | 0.02123 | -0.0411 | 60.3344
10 | 1.3548 | 0.02474 | -0.0301 | 54.7615
10.5 | 1.3826 | 0.0274 | -0.0239 | 50.4599
11 | 1.3775 | 0.03178 | -0.0153 | 43.3449
11.5 | 1.3494 | 0.03689 | -0.0047 | 36.579
12 | 1.3183 | 0.04267 | 0.005 | 30.8952
12.5 | 1.2883 | 0.05066 | 0.0102 | 25.4303
13 | 1.2508 | 0.06075 | 0.0122 | 20.5893
13.5 | 1.2114 | 0.07243 | 0.011 | 16.7251
14 | 1.1749 | 0.08533 | 0.0067 | 13.7689
14.5 | 1.1404 | 0.0995 | -0.0004 | 11.4613
15 | 1.1121 | 0.1141 | -0.0092 | 9.7467
15.5 | 1.0881 | 0.12925 | -0.0193 | 8.4186

## 129. Re 16M Mach 0.00 (1)
BIGFOIL.COM POLAR EXPORT
NACA66-514 a=0.6
NACA66-514 a=0.6 |  |  |  | Cl Max: | 1.42 | at alpha= | 11 | deg
JavaFoil+Calcfoil stall+Eppler ext transition |  |  |  | L/D Max: | 126.775 | at alpha= | 4 | deg
Re: | 16000000 |  |  | Cd Min: | 0.00515 | at alpha= | -2.5 | deg
Mach: | 0 |  |  | Cl=0 at alpha= | -3.517 | deg
|  |  |  | @ Cl=0.1, Cd= | 0.0051922
|  |  |  | @ Cl=0.4, Cd= | 0.0056892
|  |  |  | @ Cl=0.6, Cd= | 0.0051793
alpha (deg) | Cl | Cd | Cm | Cl/Cd
-16 | -0.597 | 0.1138 | -0.025 | -5.249
-15.5 | -0.608 | 0.10747 | -0.025 | -5.657
-15 | -0.616 | 0.10087 | -0.026 | -6.109
-14.5 | -0.622 | 0.09496 | -0.027 | -6.554
-14 | -0.627 | 0.08766 | -0.029 | -7.156
-13.5 | -0.629 | 0.08187 | -0.03 | -7.679
-13 | -0.627 | 0.07653 | -0.032 | -8.197
-12.5 | -0.624 | 0.07019 | -0.034 | -8.891
-12 | -0.624 | 0.05907 | -0.038 | -10.561
-11.5 | -0.615 | 0.053 | -0.041 | -11.604
-11 | -0.704 | 0.00961 | -0.058 | -73.273
-10.5 | -0.689 | 0.00858 | -0.06 | -80.393
-10 | -0.657 | 0.00818 | -0.061 | -80.336
-9.5 | -0.622 | 0.00777 | -0.062 | -80.04
-9 | -0.582 | 0.00749 | -0.063 | -77.723
-8.5 | -0.54 | 0.00715 | -0.064 | -75.495
-8 | -0.495 | 0.00683 | -0.065 | -72.482
-7.5 | -0.447 | 0.00659 | -0.066 | -67.782
-7 | -0.396 | 0.00636 | -0.066 | -62.327
-6.5 | -0.344 | 0.00618 | -0.068 | -55.591
-6 | -0.289 | 0.00604 | -0.069 | -47.852
-5.5 | -0.233 | 0.00583 | -0.07 | -39.944
-5 | -0.175 | 0.00567 | -0.071 | -30.91
-4.5 | -0.117 | 0.00552 | -0.072 | -21.159
-4 | -0.057 | 0.00546 | -0.073 | -10.531
-3.5 | 0.002 | 0.00535 | -0.074 | 0.438
-3 | 0.063 | 0.00526 | -0.075 | 11.899
-2.5 | 0.123 | 0.00515 | -0.076 | 23.896
-2 | 0.184 | 0.00556 | -0.077 | 33.094
-1.5 | 0.245 | 0.0057 | -0.078 | 42.931
-1 | 0.306 | 0.00584 | -0.079 | 52.439
-0.5 | 0.367 | 0.00603 | -0.08 | 60.875
0 | 0.428 | 0.0054 | -0.081 | 79.322
0.5 | 0.488 | 0.00554 | -0.082 | 88.048
1 | 0.548 | 0.00537 | -0.083 | 102.132
1.5 | 0.608 | 0.00515 | -0.084 | 118.165
2 | 0.668 | 0.00605 | -0.085 | 110.318
2.5 | 0.727 | 0.00624 | -0.085 | 116.596
3 | 0.783 | 0.00637 | -0.086 | 122.85
3.5 | 0.84 | 0.00674 | -0.087 | 124.766
4 | 0.897 | 0.00708 | -0.088 | 126.775
4.5 | 0.952 | 0.00847 | -0.089 | 112.429
5 | 1.006 | 0.00879 | -0.09 | 114.479
5.5 | 1.059 | 0.00913 | -0.091 | 115.943
6 | 1.11 | 0.00947 | -0.092 | 117.174
6.5 | 1.159 | 0.00986 | -0.093 | 117.558
7 | 1.205 | 0.01024 | -0.094 | 117.664
7.5 | 1.249 | 0.01073 | -0.095 | 116.425
8 | 1.29 | 0.01114 | -0.095 | 115.781
8.5 | 1.325 | 0.01168 | -0.096 | 113.395
9 | 1.355 | 0.01223 | -0.097 | 110.754
9.5 | 1.38 | 0.01276 | -0.098 | 108.103
10 | 1.4 | 0.01333 | -0.099 | 104.994
10.5 | 1.414 | 0.01391 | -0.1 | 101.686
11 | 1.42 | 0.0147 | -0.101 | 96.575
11.5 | 1.416 | 0.01556 | -0.101 | 90.978
12 | 1.405 | 0.01631 | -0.102 | 86.164
12.5 | 1.388 | 0.01733 | -0.103 | 80.1
13 | 1.365 | 0.01811 | -0.104 | 75.404
13.5 | 1.337 | 0.0192 | -0.104 | 69.621
14 | 1.303 | 0.02024 | -0.105 | 64.382
14.5 | 1.265 | 0.02166 | -0.106 | 58.434
15 | 1.225 | 0.02297 | -0.106 | 53.316
15.5 | 1.178 | 0.02558 | -0.107 | 46.037
16 | 1.129 | 0.02843 | -0.107 | 39.732

## 130. Re 16M Mach 0.00 (2)
BIGFOIL.COM POLAR EXPORT
NACA66-514 a=0.6
NACA66-514 a=0.6 |  |  |  | Cl Max: | 1.8012 | at alpha= | 20 | deg
XFOIL ncrit=9 |  |  |  | L/D Max: | 180.395 | at alpha= | 1.5 | deg
Re: | 16000000 |  |  | Cd Min: | 0.04726 | at alpha= | 20 | deg
Mach: | 0 |  |  | Cl=0 at alpha= | -3.6747 | deg
|  |  |  | @ Cl=0.1, Cd= | 0.0047226
|  |  |  | @ Cl=0.4, Cd= | 0.0041991
|  |  |  | @ Cl=0.6, Cd= | 0.0034461
alpha (deg) | Cl | Cd | Cm | Cl/Cd
-20 | -1.4953 | 0.02377 | -0.1062 | -62.907
-19.5 | -1.4856 | 0.02168 | -0.103 | -68.524
-19 | -1.4839 | 0.01936 | -0.0983 | -76.6477
-18.5 | -1.4664 | 0.018 | -0.0944 | -81.4667
-18 | -1.4455 | 0.01689 | -0.0904 | -85.5832
-17.5 | -1.4241 | 0.01598 | -0.0858 | -89.1176
-16.5 | -1.3586 | 0.01447 | -0.0799 | -93.8908
-16 | -1.3195 | 0.0136 | -0.0781 | -97.0221
-15.5 | -1.2781 | 0.01279 | -0.0765 | -99.9296
-15 | -1.2339 | 0.01205 | -0.0754 | -102.3983
-14.5 | -1.1868 | 0.01145 | -0.0746 | -103.6507
-14 | -1.1379 | 0.01094 | -0.0741 | -104.0128
-13.5 | -1.0878 | 0.01048 | -0.0738 | -103.7977
-13 | -1.0368 | 0.01004 | -0.0736 | -103.2669
-12.5 | -0.9855 | 0.00957 | -0.0734 | -102.9781
-12 | -0.9343 | 0.00904 | -0.0732 | -103.3518
-11.5 | -0.8818 | 0.0086 | -0.0732 | -102.5349
-11 | -0.8283 | 0.00824 | -0.0733 | -100.5218
-10.5 | -0.7739 | 0.00792 | -0.0736 | -97.7146
-10 | -0.719 | 0.00764 | -0.074 | -94.1099
-9 | -0.6083 | 0.00707 | -0.0748 | -86.0396
-8.5 | -0.5529 | 0.00674 | -0.0752 | -82.0326
-8 | -0.497 | 0.00646 | -0.0757 | -76.935
-7.5 | -0.4403 | 0.00624 | -0.0763 | -70.5609
-7 | -0.3832 | 0.00606 | -0.077 | -63.2343
-6.5 | -0.3261 | 0.00587 | -0.0778 | -55.5537
-5.5 | -0.2114 | 0.0055 | -0.0792 | -38.4364
-5 | -0.1541 | 0.00531 | -0.08 | -29.0207
-4.5 | -0.0962 | 0.00516 | -0.0809 | -18.6434
-4 | -0.038 | 0.00502 | -0.0818 | -7.5697
-3 | 0.0788 | 0.00477 | -0.0837 | 16.5199
-2.5 | 0.1369 | 0.00464 | -0.0846 | 29.5043
-2 | 0.1952 | 0.00457 | -0.0856 | 42.7133
-1.5 | 0.2539 | 0.00446 | -0.0866 | 56.9283
-1 | 0.3125 | 0.00436 | -0.0876 | 71.6743
-0.5 | 0.3709 | 0.00429 | -0.0887 | 86.4569
0 | 0.4285 | 0.00411 | -0.0896 | 104.2579
0.5 | 0.4854 | 0.00389 | -0.0904 | 124.7815
1 | 0.5418 | 0.00363 | -0.0912 | 149.2562
1.5 | 0.5935 | 0.00329 | -0.0913 | 180.3951
2 | 0.6339 | 0.00426 | -0.0893 | 148.8028
2.5 | 0.6795 | 0.00495 | -0.088 | 137.2727
3 | 0.7227 | 0.00563 | -0.0862 | 128.3659
3.5 | 0.7673 | 0.00614 | -0.0846 | 124.9674
4 | 0.8078 | 0.00671 | -0.0823 | 120.3875
4.5 | 0.8486 | 0.00718 | -0.0799 | 118.1894
5 | 0.881 | 0.00759 | -0.0757 | 116.0738
5.5 | 0.9144 | 0.00797 | -0.0718 | 114.7302
6 | 0.9524 | 0.00835 | -0.069 | 114.0599
6.5 | 0.9903 | 0.0088 | -0.0664 | 112.5341
7 | 1.0295 | 0.00925 | -0.0641 | 111.2973
7.5 | 1.0678 | 0.00975 | -0.0617 | 109.5179
8 | 1.1047 | 0.01032 | -0.0592 | 107.0446
8.5 | 1.143 | 0.01086 | -0.057 | 105.2486
9 | 1.1793 | 0.01146 | -0.0546 | 102.9058
9.5 | 1.2144 | 0.01207 | -0.052 | 100.6131
10 | 1.2968 | 0.01282 | -0.0598 | 101.1544
10.5 | 1.3038 | 0.01353 | -0.0513 | 96.3636
11 | 1.34 | 0.01439 | -0.0494 | 93.1202
11.5 | 1.3741 | 0.01538 | -0.0473 | 89.3433
12 | 1.4105 | 0.01632 | -0.0456 | 86.4277
12.5 | 1.4463 | 0.01733 | -0.0441 | 83.4564
13 | 1.4863 | 0.01837 | -0.0434 | 80.9091
13.5 | 1.526 | 0.01967 | -0.0432 | 77.5801
14 | 1.5573 | 0.02099 | -0.0413 | 74.1925
14.5 | 1.5887 | 0.02241 | -0.0397 | 70.8925
15 | 1.6187 | 0.02386 | -0.0379 | 67.8416
15.5 | 1.6439 | 0.02557 | -0.0355 | 64.2902
16 | 1.6681 | 0.02741 | -0.0332 | 60.8574
16.5 | 1.6898 | 0.02923 | -0.0305 | 57.8105
17 | 1.7 | 0.0308 | -0.0252 | 55.1948
17.5 | 1.7192 | 0.03309 | -0.0229 | 51.9553
18 | 1.7375 | 0.03553 | -0.0207 | 48.9023
18.5 | 1.756 | 0.03807 | -0.0189 | 46.1256
19 | 1.7716 | 0.04098 | -0.017 | 43.2308
19.5 | 1.7871 | 0.04398 | -0.0155 | 40.6344
20 | 1.8012 | 0.04726 | -0.0142 | 38.1126

## 131. Re 16M Mach 0.10 (1)
BIGFOIL.COM POLAR EXPORT
NACA66-514 a=0.6
NACA66-514 a=0.6 |  |  |  | Cl Max: | 1.414 | at alpha= | 11 | deg
JavaFoil+Calcfoil stall+Eppler ext transition |  |  |  | L/D Max: | 126.719 | at alpha= | 4 | deg
Re: | 16000000 |  |  | Cd Min: | 0.00518 | at alpha= | 1.5 | deg
Mach: | 0.1 |  |  | Cl=0 at alpha= | -3.5167 | deg
|  |  |  | @ Cl=0.1, Cd= | 0.0052215
|  |  |  | @ Cl=0.4, Cd= | 0.0057102
|  |  |  | @ Cl=0.6, Cd= | 0.005213
alpha (deg) | Cl | Cd | Cm | Cl/Cd
-15.5 | -0.579 | 0.11016 | -0.025 | -5.253
-15 | -0.59 | 0.10234 | -0.026 | -5.767
-14.5 | -0.6 | 0.09654 | -0.027 | -6.211
-14 | -0.607 | 0.08903 | -0.028 | -6.817
-13.5 | -0.611 | 0.08382 | -0.029 | -7.289
-13 | -0.612 | 0.0779 | -0.031 | -7.86
-12.5 | -0.611 | 0.07191 | -0.033 | -8.499
-12 | -0.604 | 0.06828 | -0.033 | -8.846
-11.5 | -0.598 | 0.06067 | -0.037 | -9.857
-11 | -0.681 | 0.01236 | -0.056 | -55.093
-10.5 | -0.686 | 0.00879 | -0.06 | -77.982
-10 | -0.655 | 0.00826 | -0.061 | -79.257
-9.5 | -0.62 | 0.00786 | -0.062 | -78.869
-9 | -0.582 | 0.00756 | -0.063 | -76.935
-8.5 | -0.54 | 0.0072 | -0.064 | -75.078
-8 | -0.495 | 0.00689 | -0.065 | -71.907
-7.5 | -0.448 | 0.00657 | -0.066 | -68.154
-7 | -0.397 | 0.00639 | -0.067 | -62.196
-6.5 | -0.345 | 0.00618 | -0.068 | -55.79
-6 | -0.29 | 0.00604 | -0.069 | -48.062
-5.5 | -0.234 | 0.00587 | -0.07 | -39.832
-5 | -0.176 | 0.00571 | -0.071 | -30.834
-4.5 | -0.117 | 0.00556 | -0.072 | -21.112
-4 | -0.058 | 0.00543 | -0.073 | -10.643
-3.5 | 0.002 | 0.00534 | -0.074 | 0.441
-3 | 0.063 | 0.00527 | -0.075 | 11.944
-2.5 | 0.124 | 0.00519 | -0.076 | 23.852
-2 | 0.185 | 0.00556 | -0.077 | 33.257
-1.5 | 0.246 | 0.00574 | -0.078 | 42.837
-1 | 0.308 | 0.00587 | -0.079 | 52.508
-0.5 | 0.369 | 0.00601 | -0.08 | 61.424
0 | 0.43 | 0.00542 | -0.081 | 79.379
0.5 | 0.491 | 0.00552 | -0.082 | 88.783
1 | 0.551 | 0.00536 | -0.083 | 102.73
1.5 | 0.611 | 0.00518 | -0.084 | 117.995
2 | 0.671 | 0.00609 | -0.085 | 110.206
2.5 | 0.731 | 0.00627 | -0.086 | 116.491
3 | 0.787 | 0.00642 | -0.087 | 122.614
3.5 | 0.844 | 0.00677 | -0.088 | 124.734
4 | 0.901 | 0.00711 | -0.089 | 126.719
4.5 | 0.956 | 0.00851 | -0.089 | 112.325
5 | 1.011 | 0.00884 | -0.09 | 114.317
5.5 | 1.064 | 0.0092 | -0.091 | 115.63
6 | 1.115 | 0.00957 | -0.092 | 116.503
6.5 | 1.163 | 0.00993 | -0.093 | 117.147
7 | 1.21 | 0.01033 | -0.094 | 117.167
7.5 | 1.254 | 0.01082 | -0.095 | 115.833
8 | 1.294 | 0.01129 | -0.096 | 114.651
8.5 | 1.328 | 0.01179 | -0.097 | 112.571
9 | 1.356 | 0.01235 | -0.098 | 109.798
9.5 | 1.38 | 0.0129 | -0.099 | 106.995
10 | 1.398 | 0.0135 | -0.099 | 103.602
10.5 | 1.411 | 0.01407 | -0.1 | 100.239
11 | 1.414 | 0.01491 | -0.101 | 94.789
11.5 | 1.406 | 0.0158 | -0.102 | 88.991
12 | 1.391 | 0.01658 | -0.103 | 83.926
12.5 | 1.37 | 0.01764 | -0.103 | 77.659
13 | 1.341 | 0.01878 | -0.104 | 71.431
13.5 | 1.307 | 0.01981 | -0.105 | 65.985
14 | 1.269 | 0.02073 | -0.106 | 61.228
14.5 | 1.225 | 0.02242 | -0.106 | 54.619
15 | 1.176 | 0.02459 | -0.106 | 47.814
15.5 | 1.123 | 0.02744 | -0.107 | 40.925
16 | 1.068 | 0.03092 | -0.106 | 34.521

## 132. Re 16M Mach 0.10 (2)
BIGFOIL.COM POLAR EXPORT
NACA66-514 a=0.6
NACA66-514 a=0.6 |  |  |  | Cl Max: | 1.7991 | at alpha= | 20 | deg
XFOIL ncrit=9 |  |  |  | L/D Max: | 183.877 | at alpha= | 1.5 | deg
Re: | 16000000 |  |  | Cd Min: | 0.04974 | at alpha= | 20 | deg
Mach: | 0.1 |  |  | Cl=0 at alpha= | -3.6763 | deg
|  |  |  | @ Cl=0.1, Cd= | 0.0047279
|  |  |  | @ Cl=0.4, Cd= | 0.0042074
|  |  |  | @ Cl=0.6, Cd= | 0.0033078
alpha (deg) | Cl | Cd | Cm | Cl/Cd
-20 | -1.4522 | 0.02826 | -0.1149 | -51.3871
-19.5 | -1.4497 | 0.02528 | -0.1123 | -57.3457
-19 | -1.4508 | 0.02244 | -0.1083 | -64.6524
-18.5 | -1.444 | 0.02028 | -0.104 | -71.2032
-18 | -1.4361 | 0.01836 | -0.0989 | -78.219
-17.5 | -1.4186 | 0.01704 | -0.0941 | -83.2512
-17 | -1.3983 | 0.01608 | -0.0888 | -86.959
-16.5 | -1.3673 | 0.01521 | -0.0852 | -89.8948
-16 | -1.3277 | 0.01438 | -0.083 | -92.3296
-15.5 | -1.2862 | 0.01354 | -0.081 | -94.9926
-15 | -1.2435 | 0.01263 | -0.0793 | -98.4561
-14.5 | -1.198 | 0.01184 | -0.0779 | -101.1824
-14 | -1.1491 | 0.01125 | -0.0771 | -102.1422
-13.5 | -1.0985 | 0.01074 | -0.0764 | -102.2812
-13 | -1.047 | 0.01026 | -0.076 | -102.0468
-12.5 | -0.9945 | 0.0098 | -0.0756 | -101.4796
-12 | -0.9425 | 0.00926 | -0.0752 | -101.7819
-11.5 | -0.8896 | 0.00877 | -0.075 | -101.4367
-11 | -0.8358 | 0.00835 | -0.0749 | -100.0958
-10.5 | -0.7808 | 0.00802 | -0.075 | -97.3566
-10 | -0.7252 | 0.00772 | -0.0753 | -93.9378
-9.5 | -0.6691 | 0.00745 | -0.0756 | -89.8121
-9 | -0.613 | 0.00714 | -0.0759 | -85.8543
-8.5 | -0.5571 | 0.0068 | -0.0762 | -81.9265
-8 | -0.5007 | 0.0065 | -0.0766 | -77.0308
-7.5 | -0.4436 | 0.00627 | -0.0772 | -70.7496
-7 | -0.386 | 0.00608 | -0.0778 | -63.4868
-5.5 | -0.2128 | 0.00552 | -0.0799 | -38.5507
-5 | -0.1549 | 0.00533 | -0.0806 | -29.0619
-4.5 | -0.0967 | 0.00517 | -0.0814 | -18.7041
-4 | -0.038 | 0.00503 | -0.0823 | -7.5547
-3.5 | 0.0207 | 0.0049 | -0.0833 | 4.2245
-3 | 0.0795 | 0.00477 | -0.0842 | 16.6667
-2.5 | 0.138 | 0.00465 | -0.0852 | 29.6774
-2 | 0.1966 | 0.00457 | -0.0861 | 43.0197
-1.5 | 0.2557 | 0.00447 | -0.0872 | 57.2036
-1 | 0.3146 | 0.00437 | -0.0882 | 71.9908
-0.5 | 0.3734 | 0.00429 | -0.0892 | 87.0396
0 | 0.4314 | 0.00411 | -0.0901 | 104.9635
0.5 | 0.4887 | 0.00389 | -0.091 | 125.6298
1 | 0.5454 | 0.00362 | -0.0918 | 150.663
1.5 | 0.5976 | 0.00325 | -0.092 | 183.8769
2 | 0.6383 | 0.00423 | -0.0899 | 150.8983
2.5 | 0.6836 | 0.00494 | -0.0885 | 138.3806
3 | 0.7262 | 0.00564 | -0.0865 | 128.7589
3.5 | 0.7707 | 0.00615 | -0.0849 | 125.3171
4 | 0.8103 | 0.00674 | -0.0822 | 120.2226
4.5 | 0.8502 | 0.00722 | -0.0796 | 117.7562
5 | 0.8779 | 0.00765 | -0.0743 | 114.7582
5.5 | 0.9131 | 0.00806 | -0.0708 | 113.2878
6 | 0.9517 | 0.00845 | -0.0681 | 112.6272
6.5 | 0.9897 | 0.00892 | -0.0654 | 110.9529
7 | 1.0294 | 0.00939 | -0.0631 | 109.6273
7.5 | 1.0682 | 0.00991 | -0.0608 | 107.7901
8 | 1.1058 | 0.01049 | -0.0583 | 105.4147
8.5 | 1.1439 | 0.01105 | -0.056 | 103.5204
9 | 1.1794 | 0.01171 | -0.0533 | 100.7173
9.5 | 1.2207 | 0.01232 | -0.052 | 99.0828
10 | 1.3035 | 0.01313 | -0.0598 | 99.2765
11 | 1.3441 | 0.01471 | -0.0485 | 91.3732
11.5 | 1.3787 | 0.01578 | -0.0464 | 87.3701
12 | 1.4175 | 0.01673 | -0.0451 | 84.728
12.5 | 1.4607 | 0.01782 | -0.045 | 81.9697
13 | 1.4987 | 0.01896 | -0.0439 | 79.0454
13.5 | 1.5315 | 0.02026 | -0.042 | 75.5923
14 | 1.5624 | 0.02173 | -0.04 | 71.9006
14.5 | 1.5949 | 0.02307 | -0.0382 | 69.1331
15 | 1.6233 | 0.02467 | -0.0361 | 65.8006
15.5 | 1.6458 | 0.02667 | -0.0334 | 61.7098
16 | 1.672 | 0.02832 | -0.031 | 59.0395
16.5 | 1.6778 | 0.03011 | -0.0249 | 55.7224
17 | 1.7001 | 0.03218 | -0.0225 | 52.831
17.5 | 1.7174 | 0.03468 | -0.0199 | 49.5213
18 | 1.7366 | 0.03718 | -0.0178 | 46.7079
18.5 | 1.7539 | 0.04001 | -0.0159 | 43.8365
19 | 1.7701 | 0.04301 | -0.0142 | 41.1555
19.5 | 1.7857 | 0.04621 | -0.0127 | 38.6432
20 | 1.7991 | 0.04974 | -0.0114 | 36.1701

## 133. Re 16M Mach 0.25 (1)
BIGFOIL.COM POLAR EXPORT
NACA66-514 a=0.6
NACA66-514 a=0.6 |  |  |  | Cl Max: | 1.379 | at alpha= | 10 | deg
JavaFoil+Calcfoil stall+Eppler ext transition |  |  |  | L/D Max: | 125.69 | at alpha= | 4 | deg
Re: | 16000000 |  |  | Cd Min: | 0.00515 | at alpha= | 1 | deg
Mach: | 0.25 |  |  | Cl=0 at alpha= | -3.5164 | deg
|  |  |  | @ Cl=0.1, Cd= | 0.0052692
|  |  |  | @ Cl=0.4, Cd= | 0.0057281
|  |  |  | @ Cl=0.6, Cd= | 0.0056581
alpha (deg) | Cl | Cd | Cm | Cl/Cd
-14.5 | -0.395 | 0.10708 | -0.026 | -3.689
-14 | -0.431 | 0.10156 | -0.026 | -4.247
-13.5 | -0.463 | 0.09487 | -0.027 | -4.878
-13 | -0.489 | 0.08576 | -0.028 | -5.705
-12.5 | -0.51 | 0.08006 | -0.029 | -6.365
-12 | -0.524 | 0.07464 | -0.03 | -7.02
-11.5 | -0.532 | 0.06949 | -0.031 | -7.655
-11 | -0.533 | 0.06474 | -0.033 | -8.239
-10.5 | -0.528 | 0.05907 | -0.035 | -8.935
-10 | -0.521 | 0.0488 | -0.042 | -10.685
-9.5 | -0.6 | 0.00844 | -0.063 | -71.139
-9 | -0.574 | 0.00794 | -0.065 | -72.249
-8.5 | -0.538 | 0.00755 | -0.066 | -71.184
-8 | -0.497 | 0.00718 | -0.067 | -69.199
-7.5 | -0.451 | 0.00684 | -0.068 | -66.016
-7 | -0.403 | 0.00656 | -0.069 | -61.385
-6.5 | -0.35 | 0.00632 | -0.07 | -55.469
-6 | -0.296 | 0.00616 | -0.071 | -48.025
-5.5 | -0.239 | 0.00594 | -0.072 | -40.244
-5 | -0.18 | 0.00577 | -0.073 | -31.273
-4.5 | -0.12 | 0.0056 | -0.074 | -21.461
-4 | -0.059 | 0.00549 | -0.075 | -10.792
-3.5 | 0.002 | 0.00541 | -0.076 | 0.447
-3 | 0.065 | 0.00532 | -0.077 | 12.144
-2.5 | 0.127 | 0.00523 | -0.078 | 24.277
-2 | 0.19 | 0.0056 | -0.079 | 33.908
-1.5 | 0.253 | 0.00573 | -0.08 | 44.082
-1 | 0.316 | 0.00589 | -0.081 | 53.774
-0.5 | 0.379 | 0.00585 | -0.082 | 64.792
0 | 0.441 | 0.00549 | -0.083 | 80.384
0.5 | 0.504 | 0.00532 | -0.084 | 94.596
1 | 0.565 | 0.00515 | -0.085 | 109.712
1.5 | 0.627 | 0.00605 | -0.086 | 103.652
2 | 0.688 | 0.00621 | -0.087 | 110.921
2.5 | 0.749 | 0.00621 | -0.088 | 120.734
3 | 0.807 | 0.00659 | -0.089 | 122.387
3.5 | 0.866 | 0.00697 | -0.09 | 124.309
4 | 0.924 | 0.00735 | -0.091 | 125.69
4.5 | 0.98 | 0.00882 | -0.092 | 111.146
5 | 1.035 | 0.00919 | -0.093 | 112.717
5.5 | 1.089 | 0.00957 | -0.094 | 113.81
6 | 1.14 | 0.00996 | -0.095 | 114.484
6.5 | 1.188 | 0.01038 | -0.096 | 114.428
7 | 1.233 | 0.01085 | -0.097 | 113.676
7.5 | 1.275 | 0.0114 | -0.097 | 111.783
8 | 1.312 | 0.0119 | -0.098 | 110.312
8.5 | 1.34 | 0.01247 | -0.099 | 107.449
9 | 1.361 | 0.01304 | -0.1 | 104.385
9.5 | 1.375 | 0.01378 | -0.101 | 99.756
10 | 1.379 | 0.01453 | -0.102 | 94.966
10.5 | 1.375 | 0.01535 | -0.103 | 89.602
11 | 1.356 | 0.01632 | -0.104 | 83.106
11.5 | 1.32 | 0.01751 | -0.104 | 75.379
12 | 1.272 | 0.01862 | -0.105 | 68.32
12.5 | 1.212 | 0.01978 | -0.106 | 61.239
13 | 1.138 | 0.02161 | -0.106 | 52.669
13.5 | 1.056 | 0.02332 | -0.107 | 45.285
14 | 0.819 | 0.09271 | -0.065 | 8.829
14.5 | 0.733 | 0.10483 | -0.058 | 6.991
15 | 0.647 | 0.11446 | -0.054 | 5.651

## 134. Re 16M Mach 0.25 (2)
BIGFOIL.COM POLAR EXPORT
NACA66-514 a=0.6
NACA66-514 a=0.6 |  |  |  | Cl Max: | 1.7563 | at alpha= | 19.5 | deg
XFOIL ncrit=9 |  |  |  | L/D Max: | 200.647 | at alpha= | 1.5 | deg
Re: | 16000000 |  |  | Cd Min: | 0.1834 | at alpha= | -19.5 | deg
Mach: | 0.25 |  |  | Cl=0 at alpha= | -3.6847 | deg
|  |  |  | @ Cl=0.1, Cd= | 0.0047646
|  |  |  | @ Cl=0.4, Cd= | 0.0042642
|  |  |  | @ Cl=0.6, Cd= | 0.0032728
alpha (deg) | Cl | Cd | Cm | Cl/Cd
-19.5 | -0.5179 | 0.1834 | -0.0335 | -2.8239
-19 | -0.5023 | 0.17674 | -0.0381 | -2.842
-17.5 | -1.1149 | 0.04395 | -0.13 | -25.3675
-17 | -1.1589 | 0.0351 | -0.1332 | -33.0171
-16.5 | -1.2052 | 0.0283 | -0.131 | -42.5866
-16 | -1.2303 | 0.02391 | -0.1255 | -51.4555
-15.5 | -1.2539 | 0.02022 | -0.1173 | -62.0129
-15 | -1.2626 | 0.01777 | -0.1077 | -71.0523
-14.5 | -1.2368 | 0.0159 | -0.102 | -77.7862
-14 | -1.1953 | 0.01453 | -0.098 | -82.2643
-13.5 | -1.1522 | 0.01308 | -0.0944 | -88.0887
-13 | -1.1015 | 0.01204 | -0.0917 | -91.4867
-12.5 | -1.047 | 0.01124 | -0.0897 | -93.1495
-12 | -0.9911 | 0.01053 | -0.0879 | -94.1216
-11.5 | -0.9335 | 0.00994 | -0.0865 | -93.9135
-11 | -0.877 | 0.00926 | -0.0851 | -94.7084
-10.5 | -0.8195 | 0.00868 | -0.084 | -94.4124
-10 | -0.7604 | 0.00824 | -0.0833 | -92.2816
-9.5 | -0.7007 | 0.00786 | -0.0828 | -89.1476
-9 | -0.6408 | 0.00751 | -0.0824 | -85.3262
-8.5 | -0.5808 | 0.00718 | -0.0822 | -80.8914
-8 | -0.5217 | 0.00678 | -0.082 | -76.9469
-7.5 | -0.4619 | 0.00646 | -0.082 | -71.5015
-7 | -0.4016 | 0.00622 | -0.0822 | -64.5659
-6.5 | -0.3411 | 0.00601 | -0.0826 | -56.7554
-5.5 | -0.22 | 0.00564 | -0.0836 | -39.0071
-5 | -0.1598 | 0.00541 | -0.0841 | -29.5379
-4.5 | -0.0993 | 0.00521 | -0.0848 | -19.0595
-4 | -0.0384 | 0.00506 | -0.0855 | -7.5889
-3.5 | 0.0225 | 0.00493 | -0.0864 | 4.5639
-3 | 0.0835 | 0.0048 | -0.0874 | 17.3958
-2.5 | 0.144 | 0.00467 | -0.0882 | 30.8351
-2 | 0.2046 | 0.00458 | -0.0892 | 44.6725
-1.5 | 0.2657 | 0.00449 | -0.0903 | 59.1759
-1 | 0.3266 | 0.00438 | -0.0913 | 74.5662
-0.5 | 0.3874 | 0.0043 | -0.0924 | 90.093
0 | 0.4472 | 0.00413 | -0.0933 | 108.2809
0.5 | 0.5066 | 0.00387 | -0.0942 | 130.9044
1 | 0.5653 | 0.00359 | -0.0951 | 157.4652
1.5 | 0.62 | 0.00309 | -0.0954 | 200.6472
2 | 0.662 | 0.00409 | -0.0932 | 161.8582
2.5 | 0.7042 | 0.00497 | -0.0909 | 141.6901
3 | 0.7455 | 0.00569 | -0.0882 | 131.0193
3.5 | 0.7866 | 0.00628 | -0.0855 | 125.2548
4 | 0.8214 | 0.00689 | -0.0815 | 119.2163
4.5 | 0.8404 | 0.00746 | -0.074 | 112.6542
5 | 0.87 | 0.00809 | -0.0691 | 107.5402
5.5 | 0.9083 | 0.00862 | -0.066 | 105.3712
6 | 0.9493 | 0.00912 | -0.0635 | 104.0899
6.5 | 0.989 | 0.00969 | -0.0608 | 102.064
7 | 1.03 | 0.01025 | -0.0584 | 100.4878
7.5 | 1.0697 | 0.0109 | -0.0558 | 98.1376
8 | 1.1095 | 0.01155 | -0.0533 | 96.0606
8.5 | 1.1482 | 0.01225 | -0.0506 | 93.7306
9 | 1.1827 | 0.013 | -0.0472 | 90.9769
9.5 | 1.2544 | 0.01384 | -0.0517 | 90.6358
10.5 | 1.3401 | 0.01571 | -0.0486 | 85.3024
11 | 1.3777 | 0.01692 | -0.0463 | 81.4243
11.5 | 1.416 | 0.01809 | -0.0441 | 78.2753
12 | 1.4554 | 0.01926 | -0.0422 | 75.5659
12.5 | 1.4907 | 0.02064 | -0.0397 | 72.2238
13 | 1.524 | 0.02214 | -0.037 | 68.8347
13.5 | 1.5572 | 0.02375 | -0.0344 | 65.5663
14 | 1.5838 | 0.02576 | -0.0312 | 61.4829
14.5 | 1.6128 | 0.02763 | -0.0282 | 58.3713
15 | 1.6402 | 0.02963 | -0.0251 | 55.3561
15.5 | 1.6557 | 0.03233 | -0.021 | 51.2125
16 | 1.6623 | 0.03446 | -0.0144 | 48.2385
16.5 | 1.6821 | 0.03703 | -0.011 | 45.4253
17 | 1.7037 | 0.03984 | -0.0083 | 42.7636
17.5 | 1.7203 | 0.04322 | -0.0057 | 39.8033
18 | 1.7338 | 0.04706 | -0.0034 | 36.8423
18.5 | 1.7464 | 0.05125 | -0.0014 | 34.0761
19 | 1.7504 | 0.05646 | 0.0002 | 31.0025
19.5 | 1.7563 | 0.06185 | 0.0012 | 28.3961
20 | 1.7524 | 0.06857 | 0.0015 | 25.5564

## 135. Re 16M Mach 0.50 (1)
BIGFOIL.COM POLAR EXPORT
NACA66-514 a=0.6
NACA66-514 a=0.6 |  |  |  | Cl Max: | 1.291 | at alpha= | 7 | deg
JavaFoil+Calcfoil stall+Eppler ext transition |  |  |  | L/D Max: | 119.487 | at alpha= | 3.5 | deg
Re: | 16000000 |  |  | Cd Min: | 0.00533 | at alpha= | -2 | deg
Mach: | 0.5 |  |  | Cl=0 at alpha= | -3.5221 | deg
|  |  |  | @ Cl=0.1, Cd= | 0.005476
|  |  |  | @ Cl=0.4, Cd= | 0.005946
|  |  |  | @ Cl=0.6, Cd= | 0.0062412
alpha (deg) | Cl | Cd | Cm | Cl/Cd
-20 | -0.915 | 0.16104 | -0.03 | -5.685
-19.5 | -0.887 | 0.15334 | -0.03 | -5.786
-19 | -0.859 | 0.14781 | -0.03 | -5.812
-18.5 | -0.831 | 0.14699 | -0.03 | -5.654
-18 | -0.804 | 0.13539 | -0.031 | -5.938
-17.5 | -0.777 | 0.12879 | -0.031 | -6.034
-17 | -0.751 | 0.1205 | -0.032 | -6.229
-16.5 | -0.72 | 0.1337 | -0.031 | -5.387
-16 | -0.696 | 0.10686 | -0.033 | -6.513
-15.5 | -0.67 | 0.09921 | -0.035 | -6.755
-15 | -0.655 | 0.07969 | -0.041 | -8.221
-14.5 | -0.656 | 0.05128 | -0.049 | -12.784
-14 | -0.582 | 0.0972 | -0.033 | -5.992
-13.5 | -0.555 | 0.09035 | -0.034 | -6.145
-13 | -0.53 | 0.08109 | -0.036 | -6.531
-12.5 | -0.503 | 0.07428 | -0.038 | -6.777
-12 | -0.481 | 0.06444 | -0.043 | -7.461
-11.5 | -0.517 | 0.01754 | -0.062 | -29.452
-11 | -0.505 | 0.01082 | -0.066 | -46.71
-10.5 | -0.476 | 0.0097 | -0.068 | -49.02
-10 | -0.36 | 0.06753 | -0.034 | -5.328
-9.5 | -0.332 | 0.06026 | -0.035 | -5.514
-9 | -0.305 | 0.05515 | -0.037 | -5.532
-8.5 | -0.278 | 0.05012 | -0.04 | -5.549
-8 | -0.306 | 0.00821 | -0.074 | -37.344
-7.5 | -0.222 | 0.04606 | -0.039 | -4.813
-7 | -0.242 | 0.04596 | -0.036 | -5.258
-6.5 | -0.339 | 0.00729 | -0.078 | -46.573
-6 | -0.306 | 0.00679 | -0.079 | -45.021
-5.5 | -0.255 | 0.00651 | -0.08 | -39.194
-5 | -0.196 | 0.00621 | -0.081 | -31.527
-4.5 | -0.132 | 0.00596 | -0.083 | -22.11
-4 | -0.065 | 0.00578 | -0.084 | -11.311
-3.5 | 0.003 | 0.00565 | -0.085 | 0.474
-3 | 0.072 | 0.00552 | -0.086 | 13.005
-2.5 | 0.142 | 0.00541 | -0.087 | 26.177
-2 | 0.212 | 0.00533 | -0.089 | 39.744
-1.5 | 0.282 | 0.00572 | -0.09 | 49.365
-1 | 0.354 | 0.00544 | -0.091 | 65.095
-0.5 | 0.424 | 0.00621 | -0.092 | 68.316
0 | 0.491 | 0.00649 | -0.093 | 75.608
0.5 | 0.56 | 0.0061 | -0.094 | 91.783
1 | 0.628 | 0.00634 | -0.095 | 99.025
1.5 | 0.696 | 0.00657 | -0.096 | 105.984
2 | 0.765 | 0.00682 | -0.097 | 112.196
2.5 | 0.832 | 0.007 | -0.098 | 118.895
3 | 0.895 | 0.00755 | -0.099 | 118.546
3.5 | 0.959 | 0.00803 | -0.1 | 119.487
4 | 1.022 | 0.00984 | -0.101 | 103.863
4.5 | 1.083 | 0.01039 | -0.102 | 104.235
5 | 1.139 | 0.01091 | -0.103 | 104.461
5.5 | 1.191 | 0.01146 | -0.104 | 103.97
6 | 1.236 | 0.01211 | -0.105 | 102.051
6.5 | 1.271 | 0.01288 | -0.106 | 98.698
7 | 1.291 | 0.01371 | -0.107 | 94.171
7.5 | 1.285 | 0.01462 | -0.108 | 87.893
8 | 1.224 | 0.0158 | -0.109 | 77.49
8.5 | 0.797 | 0.01696 | -0.11 | 46.98
9 | 0.827 | 0.01832 | -0.111 | 45.149
9.5 | 0.858 | 0.01961 | -0.112 | 43.739
10 | 0.891 | 0.01924 | -0.113 | 46.302
10.5 | 0.921 | 0.0209 | -0.114 | 44.074
11 | 0.949 | 0.02342 | -0.114 | 40.512
11.5 | 0.821 | 0.08067 | -0.061 | 10.173
12 | 1.013 | 0.02379 | -0.117 | 42.578

## 136. Re 16M Mach 0.50 (2)
BIGFOIL.COM POLAR EXPORT
NACA66-514 a=0.6
NACA66-514 a=0.6 |  |  |  | Cl Max: | 1.3989 | at alpha= | 10.5 | deg
XFOIL ncrit=9 |  |  |  | L/D Max: | 245.993 | at alpha= | 1.5 | deg
Re: | 16000000 |  |  | Cd Min: | 0.22882 | at alpha= | -20 | deg
Mach: | 0.5 |  |  | Cl=0 at alpha= | -3.7232 | deg
|  |  |  | @ Cl=0.1, Cd= | 0.0049639
|  |  |  | @ Cl=0.4, Cd= | 0.0044439
|  |  |  | @ Cl=0.6, Cd= | 0.003882
alpha (deg) | Cl | Cd | Cm | Cl/Cd
-20 | -0.4956 | 0.22882 | -0.0249 | -2.1659
-19.5 | -0.474 | 0.2213 | -0.0299 | -2.1419
-19 | -0.4567 | 0.21175 | -0.0351 | -2.1568
-18.5 | -0.4363 | 0.20382 | -0.0402 | -2.1406
-18 | -0.4158 | 0.19594 | -0.0452 | -2.1221
-17.5 | -0.3986 | 0.18699 | -0.0503 | -2.1317
-17 | -0.3843 | 0.1774 | -0.0557 | -2.1663
-16.5 | -0.3644 | 0.16983 | -0.0605 | -2.1457
-16 | -0.3465 | 0.16177 | -0.0655 | -2.1419
-15.5 | -0.3333 | 0.15262 | -0.0708 | -2.1839
-15 | -0.3154 | 0.14495 | -0.0756 | -2.1759
-14.5 | -0.297 | 0.13755 | -0.0803 | -2.1592
-14 | -0.2822 | 0.12954 | -0.0852 | -2.1785
-13.5 | -0.2745 | 0.12034 | -0.0906 | -2.281
-13 | -0.2627 | 0.11234 | -0.0954 | -2.3384
-12.5 | -0.2499 | 0.10485 | -0.1 | -2.3834
-12 | -0.2501 | 0.09547 | -0.1056 | -2.6197
-11.5 | -0.2385 | 0.08843 | -0.1098 | -2.697
-11 | -0.2654 | 0.07607 | -0.1174 | -3.4889
-10.5 | -0.2692 | 0.06763 | -0.1226 | -3.9805
-10 | -0.2717 | 0.05953 | -0.1278 | -4.5641
-9.5 | -0.2957 | 0.04723 | -0.1392 | -6.2609
-9 | -0.3287 | 0.03957 | -0.1411 | -8.3068
-8.5 | -0.3674 | 0.03442 | -0.1343 | -10.674
-8 | -0.3931 | 0.02825 | -0.1275 | -13.915
-7.5 | -0.4114 | 0.02073 | -0.1202 | -19.8456
-7 | -0.4215 | 0.01248 | -0.1121 | -33.774
-6.5 | -0.3857 | 0.00808 | -0.1068 | -47.7351
-6 | -0.3222 | 0.00683 | -0.1039 | -47.1742
-5.5 | -0.2523 | 0.00624 | -0.1022 | -40.4327
-5 | -0.1807 | 0.00588 | -0.1013 | -30.7313
-4.5 | -0.1101 | 0.00554 | -0.1008 | -19.8736
-4 | -0.0392 | 0.00529 | -0.1008 | -7.4102
-3.5 | 0.0316 | 0.0051 | -0.1011 | 6.1961
-2.5 | 0.1723 | 0.00482 | -0.1024 | 35.7469
-2 | 0.2419 | 0.00469 | -0.1033 | 51.5778
-1.5 | 0.3117 | 0.00458 | -0.1044 | 68.0568
-1 | 0.3818 | 0.00447 | -0.1056 | 85.4139
-0.5 | 0.4514 | 0.00437 | -0.1068 | 103.2952
0 | 0.5203 | 0.00426 | -0.1079 | 122.1362
0.5 | 0.5877 | 0.00395 | -0.1089 | 148.7848
1 | 0.6546 | 0.00358 | -0.1099 | 182.8492
1.5 | 0.7183 | 0.00292 | -0.1104 | 245.9932
2 | 0.7737 | 0.00351 | -0.1089 | 220.4274
2.5 | 0.8049 | 0.00475 | -0.1028 | 169.4526
3 | 0.8109 | 0.00578 | -0.0913 | 140.2941
3.5 | 0.8096 | 0.00701 | -0.0791 | 115.4922
4 | 0.8225 | 0.00842 | -0.0702 | 97.6841
4.5 | 0.8359 | 0.01007 | -0.062 | 83.0089
5 | 0.8611 | 0.0115 | -0.0558 | 74.8783
5.5 | 0.9036 | 0.01246 | -0.0523 | 72.5201
6 | 0.9495 | 0.01335 | -0.0492 | 71.1236
6.5 | 0.994 | 0.01432 | -0.0458 | 69.4134
7 | 1.0407 | 0.01528 | -0.0427 | 68.1086
7.5 | 1.0851 | 0.01639 | -0.0391 | 66.205
8 | 1.1302 | 0.01749 | -0.0355 | 64.6198
8.5 | 1.1692 | 0.01855 | -0.0304 | 63.0296
9 | 1.2676 | 0.02053 | -0.0374 | 61.7438
10 | 1.3706 | 0.02422 | -0.0318 | 56.5896
10.5 | 1.3989 | 0.02686 | -0.0256 | 52.0812
11 | 1.3889 | 0.03152 | -0.0165 | 44.0641
11.5 | 1.3622 | 0.03688 | -0.0065 | 36.936
12 | 1.3277 | 0.04207 | 0.0046 | 31.5593
12.5 | 1.2957 | 0.05001 | 0.0102 | 25.9088
13 | 1.2564 | 0.06014 | 0.0124 | 20.8913
13.5 | 1.217 | 0.07173 | 0.0113 | 16.9664
14 | 1.1809 | 0.0845 | 0.0072 | 13.9751
14.5 | 1.1464 | 0.09858 | 0.0003 | 11.6291
15 | 1.118 | 0.11312 | -0.0084 | 9.8833
15.5 | 1.0938 | 0.12824 | -0.0184 | 8.5293

## 137. Re 18M Mach 0.00 (1)
BIGFOIL.COM POLAR EXPORT
NACA66-514 a=0.6
NACA66-514 a=0.6 |  |  |  | Cl Max: | 1.421 | at alpha= | 11 | deg
JavaFoil+Calcfoil stall+Eppler ext transition |  |  |  | L/D Max: | 125.228 | at alpha= | 3.5 | deg
Re: | 18000000 |  |  | Cd Min: | 0.00519 | at alpha= | -3 | deg
Mach: | 0 |  |  | Cl=0 at alpha= | -3.517 | deg
|  |  |  | @ Cl=0.1, Cd= | 0.0054552
|  |  |  | @ Cl=0.4, Cd= | 0.0058141
|  |  |  | @ Cl=0.6, Cd= | 0.0055827
alpha (deg) | Cl | Cd | Cm | Cl/Cd
-16 | -0.597 | 0.11366 | -0.025 | -5.255
-15.5 | -0.608 | 0.10705 | -0.026 | -5.681
-15 | -0.616 | 0.10063 | -0.026 | -6.126
-14.5 | -0.623 | 0.09468 | -0.027 | -6.576
-14 | -0.628 | 0.08668 | -0.029 | -7.242
-13.5 | -0.629 | 0.08167 | -0.03 | -7.701
-13 | -0.628 | 0.07559 | -0.032 | -8.31
-12.5 | -0.626 | 0.06871 | -0.035 | -9.104
-12 | -0.636 | 0.0506 | -0.042 | -12.561
-11.5 | -0.664 | 0.02572 | -0.05 | -25.798
-11 | -0.708 | 0.00915 | -0.058 | -77.367
-10.5 | -0.689 | 0.00839 | -0.06 | -82.162
-10 | -0.657 | 0.00801 | -0.061 | -82.106
-9.5 | -0.622 | 0.00768 | -0.062 | -80.981
-9 | -0.582 | 0.00732 | -0.063 | -79.538
-8.5 | -0.54 | 0.00704 | -0.064 | -76.705
-8 | -0.495 | 0.00667 | -0.065 | -74.225
-7.5 | -0.447 | 0.00643 | -0.066 | -69.476
-7 | -0.396 | 0.00626 | -0.067 | -63.302
-6.5 | -0.344 | 0.00603 | -0.068 | -56.948
-6 | -0.289 | 0.00589 | -0.069 | -49.068
-5.5 | -0.233 | 0.00573 | -0.07 | -40.642
-5 | -0.175 | 0.00561 | -0.071 | -31.252
-4.5 | -0.117 | 0.00548 | -0.072 | -21.31
-4 | -0.057 | 0.00538 | -0.073 | -10.683
-3.5 | 0.002 | 0.00531 | -0.074 | 0.442
-3 | 0.063 | 0.00519 | -0.075 | 12.055
-2.5 | 0.123 | 0.00562 | -0.076 | 21.903
-2 | 0.184 | 0.00571 | -0.077 | 32.23
-1.5 | 0.245 | 0.00581 | -0.078 | 42.098
-1 | 0.306 | 0.00595 | -0.079 | 51.494
-0.5 | 0.367 | 0.00609 | -0.08 | 60.312
0 | 0.428 | 0.00558 | -0.081 | 76.66
0.5 | 0.488 | 0.00572 | -0.082 | 85.385
1 | 0.548 | 0.00547 | -0.083 | 100.161
1.5 | 0.608 | 0.0056 | -0.084 | 108.638
2 | 0.668 | 0.00623 | -0.085 | 107.229
2.5 | 0.727 | 0.00644 | -0.085 | 112.865
3 | 0.783 | 0.00665 | -0.086 | 117.767
3.5 | 0.841 | 0.00671 | -0.087 | 125.228
4 | 0.897 | 0.00796 | -0.088 | 112.685
4.5 | 0.953 | 0.00832 | -0.089 | 114.459
5 | 1.007 | 0.00862 | -0.09 | 116.793
5.5 | 1.06 | 0.00895 | -0.091 | 118.383
6 | 1.111 | 0.00928 | -0.092 | 119.721
6.5 | 1.16 | 0.00965 | -0.093 | 120.11
7 | 1.206 | 0.01006 | -0.094 | 119.887
7.5 | 1.25 | 0.01051 | -0.095 | 118.974
8 | 1.291 | 0.01095 | -0.096 | 117.884
8.5 | 1.326 | 0.01143 | -0.096 | 115.976
9 | 1.355 | 0.01197 | -0.097 | 113.23
9.5 | 1.381 | 0.01249 | -0.098 | 110.564
10 | 1.401 | 0.01305 | -0.099 | 107.293
10.5 | 1.415 | 0.01361 | -0.1 | 104.01
11 | 1.421 | 0.01438 | -0.101 | 98.805
11.5 | 1.417 | 0.01522 | -0.102 | 93.106
12 | 1.406 | 0.01595 | -0.102 | 88.162
12.5 | 1.389 | 0.01694 | -0.103 | 81.962
13 | 1.366 | 0.01771 | -0.104 | 77.145
13.5 | 1.337 | 0.01878 | -0.105 | 71.227
14 | 1.304 | 0.01979 | -0.105 | 65.908
14.5 | 1.267 | 0.02112 | -0.106 | 59.983
15 | 1.226 | 0.02236 | -0.107 | 54.824
15.5 | 1.179 | 0.02524 | -0.107 | 46.699
16 | 1.13 | 0.02775 | -0.107 | 40.741

## 138. Re 18M Mach 0.00 (2)
BIGFOIL.COM POLAR EXPORT
NACA66-514 a=0.6
NACA66-514 a=0.6 |  |  |  | Cl Max: | 1.813 | at alpha= | 20 | deg
XFOIL ncrit=9 |  |  |  | L/D Max: | 156.817 | at alpha= | 1.5 | deg
Re: | 18000000 |  |  | Cd Min: | 0.0461 | at alpha= | 20 | deg
Mach: | 0 |  |  | Cl=0 at alpha= | -3.6707 | deg
|  |  |  | @ Cl=0.1, Cd= | 0.004641
|  |  |  | @ Cl=0.4, Cd= | 0.0041489
|  |  |  | @ Cl=0.6, Cd= | 0.0039356
alpha (deg) | Cl | Cd | Cm | Cl/Cd
-20 | -1.5037 | 0.02327 | -0.1057 | -64.6197
-19.5 | -1.4924 | 0.02132 | -0.1025 | -70
-19 | -1.4894 | 0.0191 | -0.0977 | -77.9791
-18.5 | -1.4749 | 0.01763 | -0.0934 | -83.6585
-18 | -1.4566 | 0.01645 | -0.0889 | -88.5471
-17.5 | -1.4364 | 0.01559 | -0.0839 | -92.136
-17 | -1.4042 | 0.01484 | -0.0808 | -94.6226
-16.5 | -1.365 | 0.0141 | -0.079 | -96.8085
-16 | -1.3238 | 0.01337 | -0.0774 | -99.0127
-15.5 | -1.2811 | 0.01261 | -0.0761 | -101.594
-15 | -1.2373 | 0.01182 | -0.0749 | -104.6785
-14.5 | -1.1906 | 0.01118 | -0.0741 | -106.4937
-14 | -1.1416 | 0.01067 | -0.0736 | -106.9916
-13.5 | -1.0912 | 0.01022 | -0.0733 | -106.771
-13 | -1.04 | 0.00978 | -0.0731 | -106.3395
-12.5 | -0.9879 | 0.00937 | -0.073 | -105.4322
-12 | -0.9363 | 0.00888 | -0.0729 | -105.4392
-11.5 | -0.8837 | 0.00844 | -0.0729 | -104.7038
-11 | -0.8304 | 0.00805 | -0.073 | -103.1553
-10.5 | -0.7759 | 0.00774 | -0.0733 | -100.2455
-10 | -0.7209 | 0.00746 | -0.0736 | -96.6354
-9.5 | -0.6653 | 0.00719 | -0.0741 | -92.5313
-9 | -0.6095 | 0.00693 | -0.0746 | -87.9509
-8.5 | -0.554 | 0.00661 | -0.075 | -83.8124
-8 | -0.4981 | 0.00632 | -0.0755 | -78.8133
-7.5 | -0.4414 | 0.0061 | -0.0761 | -72.3607
-7 | -0.3843 | 0.00592 | -0.0768 | -64.9155
-6.5 | -0.3271 | 0.00574 | -0.0776 | -56.9861
-6 | -0.2696 | 0.00558 | -0.0784 | -48.3154
-5.5 | -0.2121 | 0.00541 | -0.0791 | -39.2052
-5 | -0.1546 | 0.00521 | -0.0799 | -29.6737
-4.5 | -0.0967 | 0.00504 | -0.0808 | -19.1865
-4 | -0.0384 | 0.00491 | -0.0817 | -7.8208
-2.5 | 0.1365 | 0.00457 | -0.0845 | 29.8687
-2 | 0.1951 | 0.00447 | -0.0856 | 43.6465
-1.5 | 0.2538 | 0.00437 | -0.0866 | 58.0778
-1 | 0.3122 | 0.00429 | -0.0876 | 72.7739
-0.5 | 0.3707 | 0.00423 | -0.0886 | 87.6359
0 | 0.4285 | 0.00407 | -0.0896 | 105.2826
0.5 | 0.4855 | 0.00391 | -0.0904 | 124.1688
1 | 0.5403 | 0.00383 | -0.0909 | 141.0705
1.5 | 0.5912 | 0.00377 | -0.0908 | 156.817
2 | 0.63 | 0.0045 | -0.0886 | 140
2.5 | 0.6776 | 0.00506 | -0.0877 | 133.913
3 | 0.7222 | 0.00565 | -0.0861 | 127.823
3.5 | 0.7662 | 0.00618 | -0.0844 | 123.9806
4 | 0.8094 | 0.00667 | -0.0826 | 121.3493
5 | 0.8899 | 0.00747 | -0.0775 | 119.1299
5.5 | 0.9217 | 0.00781 | -0.0732 | 118.0154
6 | 0.9592 | 0.00817 | -0.0703 | 117.4051
6.5 | 0.9968 | 0.00861 | -0.0676 | 115.7724
7 | 1.036 | 0.00903 | -0.0652 | 114.7287
7.5 | 1.0739 | 0.00954 | -0.0628 | 112.5681
8 | 1.1119 | 0.01007 | -0.0604 | 110.4171
8.5 | 1.1507 | 0.01059 | -0.0583 | 108.6591
9 | 1.1864 | 0.01123 | -0.0558 | 105.6456
9.5 | 1.2205 | 0.01187 | -0.0529 | 102.8222
10 | 1.2733 | 0.01244 | -0.0542 | 102.3553
10.5 | 1.3108 | 0.0132 | -0.0523 | 99.303
11 | 1.3473 | 0.01407 | -0.0505 | 95.7569
11.5 | 1.3832 | 0.015 | -0.0486 | 92.2133
12 | 1.4319 | 0.01599 | -0.0497 | 89.5497
12.5 | 1.4708 | 0.01693 | -0.0486 | 86.8754
13 | 1.507 | 0.01803 | -0.0473 | 83.5829
13.5 | 1.5395 | 0.01932 | -0.0455 | 79.6843
14 | 1.5716 | 0.02059 | -0.0437 | 76.3283
14.5 | 1.6031 | 0.02196 | -0.042 | 73.0009
15 | 1.634 | 0.02333 | -0.0402 | 70.0386
15.5 | 1.6571 | 0.02522 | -0.0377 | 65.7058
16 | 1.6839 | 0.02692 | -0.0357 | 62.552
16.5 | 1.7089 | 0.02865 | -0.0335 | 59.6475
17 | 1.7316 | 0.03062 | -0.0312 | 56.5513
17.5 | 1.7469 | 0.03295 | -0.0282 | 53.0167
18 | 1.7458 | 0.03489 | -0.0214 | 50.0373
18.5 | 1.7655 | 0.03727 | -0.0195 | 47.3705
19 | 1.7816 | 0.04009 | -0.0177 | 44.44
19.5 | 1.7977 | 0.043 | -0.0161 | 41.807
20 | 1.813 | 0.0461 | -0.0148 | 39.3275

## 139. Re 18M Mach 0.10 (1)
BIGFOIL.COM POLAR EXPORT
NACA66-514 a=0.6
NACA66-514 a=0.6 |  |  |  | Cl Max: | 1.414 | at alpha= | 11 | deg
JavaFoil+Calcfoil stall+Eppler ext transition |  |  |  | L/D Max: | 125.235 | at alpha= | 3.5 | deg
Re: | 18000000 |  |  | Cd Min: | 0.00519 | at alpha= | -3 | deg
Mach: | 0.1 |  |  | Cl=0 at alpha= | -3.5167 | deg
|  |  |  | @ Cl=0.1, Cd= | 0.0054508
|  |  |  | @ Cl=0.4, Cd= | 0.0058508
|  |  |  | @ Cl=0.6, Cd= | 0.005324
alpha (deg) | Cl | Cd | Cm | Cl/Cd
-16 | -0.565 | 0.11667 | -0.024 | -4.841
-15.5 | -0.579 | 0.10886 | -0.025 | -5.317
-15 | -0.59 | 0.1031 | -0.026 | -5.724
-14.5 | -0.599 | 0.09681 | -0.027 | -6.19
-14 | -0.607 | 0.08825 | -0.029 | -6.882
-13.5 | -0.611 | 0.08309 | -0.03 | -7.359
-13 | -0.613 | 0.07692 | -0.031 | -7.971
-12.5 | -0.612 | 0.07069 | -0.034 | -8.662
-12 | -0.605 | 0.06701 | -0.034 | -9.033
-11.5 | -0.602 | 0.05736 | -0.039 | -10.499
-11 | -0.695 | 0.00999 | -0.058 | -69.506
-10.5 | -0.686 | 0.0086 | -0.06 | -79.746
-10 | -0.655 | 0.00812 | -0.061 | -80.648
-9.5 | -0.62 | 0.00769 | -0.062 | -80.684
-9 | -0.582 | 0.00739 | -0.063 | -78.713
-8.5 | -0.54 | 0.00711 | -0.064 | -76.002
-8 | -0.495 | 0.0067 | -0.065 | -73.91
-7.5 | -0.448 | 0.00646 | -0.066 | -69.257
-7 | -0.397 | 0.00629 | -0.067 | -63.182
-6.5 | -0.345 | 0.00608 | -0.068 | -56.716
-6 | -0.29 | 0.00593 | -0.069 | -48.909
-5.5 | -0.234 | 0.00577 | -0.07 | -40.537
-5 | -0.176 | 0.00562 | -0.071 | -31.336
-4.5 | -0.117 | 0.00552 | -0.072 | -21.268
-4 | -0.058 | 0.00539 | -0.073 | -10.713
-3.5 | 0.002 | 0.0053 | -0.074 | 0.444
-3 | 0.063 | 0.00519 | -0.075 | 12.125
-2.5 | 0.124 | 0.00562 | -0.076 | 22.014
-2 | 0.185 | 0.00573 | -0.077 | 32.242
-1.5 | 0.246 | 0.00582 | -0.078 | 42.256
-1 | 0.308 | 0.00597 | -0.079 | 51.581
-0.5 | 0.369 | 0.00611 | -0.08 | 60.383
0 | 0.43 | 0.0056 | -0.081 | 76.827
0.5 | 0.491 | 0.00569 | -0.082 | 86.133
1 | 0.551 | 0.00552 | -0.083 | 99.77
1.5 | 0.611 | 0.00528 | -0.084 | 115.714
2 | 0.671 | 0.00627 | -0.085 | 107.048
2.5 | 0.731 | 0.00649 | -0.086 | 112.667
3 | 0.787 | 0.00669 | -0.087 | 117.611
3.5 | 0.845 | 0.00675 | -0.088 | 125.235
4 | 0.901 | 0.00801 | -0.089 | 112.491
4.5 | 0.957 | 0.00837 | -0.09 | 114.306
5 | 1.011 | 0.00866 | -0.09 | 116.753
5.5 | 1.064 | 0.00902 | -0.091 | 117.928
6 | 1.115 | 0.00937 | -0.092 | 119.033
6.5 | 1.164 | 0.00973 | -0.093 | 119.692
7 | 1.21 | 0.01014 | -0.094 | 119.387
7.5 | 1.254 | 0.01061 | -0.095 | 118.224
8 | 1.295 | 0.01105 | -0.096 | 117.176
8.5 | 1.328 | 0.01154 | -0.097 | 115.074
9 | 1.357 | 0.01209 | -0.098 | 112.261
9.5 | 1.381 | 0.01264 | -0.099 | 109.299
10 | 1.399 | 0.01321 | -0.099 | 105.956
10.5 | 1.412 | 0.01377 | -0.1 | 102.535
11 | 1.414 | 0.01467 | -0.101 | 96.423
11.5 | 1.407 | 0.01545 | -0.102 | 91.076
12 | 1.393 | 0.01622 | -0.103 | 85.87
12.5 | 1.371 | 0.01725 | -0.104 | 79.472
13 | 1.342 | 0.01835 | -0.104 | 73.147
13.5 | 1.308 | 0.01943 | -0.105 | 67.326
14 | 1.27 | 0.02045 | -0.106 | 62.067
14.5 | 1.225 | 0.02214 | -0.106 | 55.329
15 | 1.177 | 0.02409 | -0.107 | 48.841
15.5 | 1.124 | 0.02688 | -0.107 | 41.824
16 | 1.07 | 0.02971 | -0.107 | 36.03

## 140. Re 18M Mach 0.10 (2)
BIGFOIL.COM POLAR EXPORT
NACA66-514 a=0.6
NACA66-514 a=0.6 |  |  |  | Cl Max: | 1.8119 | at alpha= | 20 | deg
XFOIL ncrit=9 |  |  |  | L/D Max: | 159.144 | at alpha= | 1.5 | deg
Re: | 18000000 |  |  | Cd Min: | 0.04845 | at alpha= | 20 | deg
Mach: | 0.1 |  |  | Cl=0 at alpha= | -3.6717 | deg
|  |  |  | @ Cl=0.1, Cd= | 0.0046551
|  |  |  | @ Cl=0.4, Cd= | 0.0041563
|  |  |  | @ Cl=0.6, Cd= | 0.0038333
alpha (deg) | Cl | Cd | Cm | Cl/Cd
-20 | -1.4696 | 0.0271 | -0.1142 | -54.2288
-19.5 | -1.4666 | 0.02429 | -0.1113 | -60.3788
-19 | -1.4601 | 0.02194 | -0.1076 | -66.5497
-18.5 | -1.4498 | 0.02001 | -0.1035 | -72.4538
-18 | -1.4417 | 0.01813 | -0.0983 | -79.5201
-17.5 | -1.4278 | 0.01671 | -0.0928 | -85.4458
-17 | -1.4091 | 0.01575 | -0.0871 | -89.4667
-16.5 | -1.3749 | 0.01481 | -0.0842 | -92.8359
-16 | -1.3342 | 0.01401 | -0.0821 | -95.232
-15.5 | -1.2908 | 0.01326 | -0.0804 | -97.3454
-15 | -1.2466 | 0.01245 | -0.0789 | -100.1285
-14.5 | -1.2016 | 0.01161 | -0.0774 | -103.497
-14 | -1.153 | 0.01097 | -0.0765 | -105.1048
-13.5 | -1.1022 | 0.01047 | -0.0759 | -105.2722
-13 | -1.0503 | 0.00999 | -0.0755 | -105.1351
-12.5 | -0.9976 | 0.00955 | -0.0752 | -104.4607
-12 | -0.9447 | 0.00908 | -0.0749 | -104.0419
-11.5 | -0.8915 | 0.00862 | -0.0747 | -103.4223
-11 | -0.8379 | 0.00817 | -0.0746 | -102.5581
-10.5 | -0.7829 | 0.00783 | -0.0747 | -99.9872
-10 | -0.7272 | 0.00753 | -0.0749 | -96.5737
-9.5 | -0.6709 | 0.00726 | -0.0753 | -92.4105
-8.5 | -0.5583 | 0.00667 | -0.076 | -83.7031
-8 | -0.5019 | 0.00637 | -0.0764 | -78.7912
-7.5 | -0.4448 | 0.00613 | -0.077 | -72.5612
-7 | -0.3871 | 0.00594 | -0.0776 | -65.1684
-6.5 | -0.3294 | 0.00576 | -0.0783 | -57.1875
-5.5 | -0.2134 | 0.00543 | -0.0798 | -39.3002
-5 | -0.1555 | 0.00522 | -0.0805 | -29.7893
-4.5 | -0.0972 | 0.00505 | -0.0814 | -19.2475
-2.5 | 0.1375 | 0.00458 | -0.0851 | 30.0218
-2 | 0.1965 | 0.00447 | -0.0861 | 43.9597
-1.5 | 0.2556 | 0.00438 | -0.0872 | 58.3562
-1 | 0.3144 | 0.00429 | -0.0882 | 73.2867
-0.5 | 0.3732 | 0.00423 | -0.0892 | 88.227
0 | 0.4314 | 0.00407 | -0.0901 | 105.9951
0.5 | 0.4888 | 0.0039 | -0.091 | 125.3333
1 | 0.544 | 0.00382 | -0.0915 | 142.4084
1.5 | 0.5952 | 0.00374 | -0.0915 | 159.1444
2 | 0.6338 | 0.00449 | -0.0891 | 141.1581
2.5 | 0.6816 | 0.00505 | -0.0881 | 134.9703
3.5 | 0.7695 | 0.0062 | -0.0846 | 124.1129
4 | 0.8119 | 0.0067 | -0.0825 | 121.1791
4.5 | 0.8525 | 0.00717 | -0.08 | 118.8982
5 | 0.8857 | 0.00752 | -0.0759 | 117.7793
5.5 | 0.9197 | 0.00789 | -0.072 | 116.5653
6 | 0.9585 | 0.00827 | -0.0693 | 115.9008
6.5 | 0.9968 | 0.00872 | -0.0667 | 114.3119
7 | 1.0364 | 0.00916 | -0.0644 | 113.1441
7.5 | 1.0744 | 0.00969 | -0.0618 | 110.8772
8 | 1.1126 | 0.01024 | -0.0595 | 108.6523
8.5 | 1.1509 | 0.0108 | -0.0572 | 106.5648
9 | 1.1871 | 0.01146 | -0.0546 | 103.5864
9.5 | 1.2219 | 0.01207 | -0.0518 | 101.2345
10 | 1.2761 | 0.01274 | -0.0533 | 100.1648
10.5 | 1.3153 | 0.01348 | -0.0516 | 97.5742
11 | 1.3528 | 0.01442 | -0.0499 | 93.8141
11.5 | 1.3982 | 0.01544 | -0.05 | 90.557
12 | 1.4396 | 0.01639 | -0.0493 | 87.834
12.5 | 1.4766 | 0.01744 | -0.0478 | 84.6674
13 | 1.5131 | 0.01851 | -0.0462 | 81.745
13.5 | 1.544 | 0.01992 | -0.0441 | 77.51
14 | 1.5768 | 0.02122 | -0.0422 | 74.3073
14.5 | 1.6082 | 0.02265 | -0.0404 | 71.0022
15 | 1.6358 | 0.0243 | -0.0381 | 67.3169
15.5 | 1.6605 | 0.02614 | -0.0356 | 63.5233
16 | 1.6875 | 0.02787 | -0.0334 | 60.549
16.5 | 1.7076 | 0.03003 | -0.0306 | 56.8631
17 | 1.7309 | 0.032 | -0.0283 | 54.0906
17.5 | 1.744 | 0.03429 | -0.0245 | 50.8603
18 | 1.7456 | 0.03648 | -0.0185 | 47.8509
18.5 | 1.7641 | 0.03914 | -0.0166 | 45.0715
19 | 1.781 | 0.04204 | -0.0148 | 42.3644
19.5 | 1.7993 | 0.04491 | -0.0133 | 40.0646
20 | 1.8119 | 0.04845 | -0.0119 | 37.3973

## 141. Re 18M Mach 0.25 (1)
BIGFOIL.COM POLAR EXPORT
NACA66-514 a=0.6
NACA66-514 a=0.6 |  |  |  | Cl Max: | 1.381 | at alpha= | 10 | deg
JavaFoil+Calcfoil stall+Eppler ext transition |  |  |  | L/D Max: | 124.235 | at alpha= | 3.5 | deg
Re: | 18000000 |  |  | Cd Min: | 0.00523 | at alpha= | -3 | deg
Mach: | 0.25 |  |  | Cl=0 at alpha= | -3.5164 | deg
|  |  |  | @ Cl=0.1, Cd= | 0.0054727
|  |  |  | @ Cl=0.4, Cd= | 0.005885
|  |  |  | @ Cl=0.6, Cd= | 0.0057768
alpha (deg) | Cl | Cd | Cm | Cl/Cd
-14.5 | -0.395 | 0.10867 | -0.026 | -3.635
-14 | -0.431 | 0.10049 | -0.026 | -4.293
-13.5 | -0.463 | 0.09402 | -0.027 | -4.923
-13 | -0.489 | 0.08462 | -0.028 | -5.783
-12.5 | -0.51 | 0.07965 | -0.029 | -6.4
-12 | -0.524 | 0.07428 | -0.03 | -7.057
-11.5 | -0.532 | 0.06917 | -0.031 | -7.69
-11 | -0.534 | 0.06419 | -0.033 | -8.319
-10.5 | -0.529 | 0.05807 | -0.036 | -9.108
-10 | -0.599 | 0.0126 | -0.059 | -47.514
-9.5 | -0.602 | 0.00747 | -0.063 | -80.604
-9 | -0.574 | 0.00786 | -0.065 | -72.961
-8.5 | -0.538 | 0.00738 | -0.066 | -72.859
-8 | -0.497 | 0.00699 | -0.067 | -71.054
-7.5 | -0.451 | 0.00666 | -0.068 | -67.813
-7 | -0.403 | 0.0064 | -0.069 | -62.869
-6.5 | -0.35 | 0.00622 | -0.07 | -56.391
-6 | -0.296 | 0.00601 | -0.071 | -49.262
-5.5 | -0.239 | 0.00584 | -0.072 | -40.958
-5 | -0.18 | 0.00567 | -0.073 | -31.784
-4.5 | -0.12 | 0.00556 | -0.074 | -21.64
-4 | -0.059 | 0.00545 | -0.075 | -10.865
-3.5 | 0.002 | 0.00532 | -0.076 | 0.454
-3 | 0.065 | 0.00523 | -0.077 | 12.343
-2.5 | 0.127 | 0.00566 | -0.078 | 22.466
-2 | 0.19 | 0.00578 | -0.079 | 32.849
-1.5 | 0.253 | 0.00586 | -0.08 | 43.146
-1 | 0.316 | 0.00599 | -0.081 | 52.797
-0.5 | 0.379 | 0.00599 | -0.082 | 63.312
0 | 0.441 | 0.00568 | -0.083 | 77.759
0.5 | 0.503 | 0.00551 | -0.084 | 91.334
1 | 0.565 | 0.00528 | -0.085 | 107.126
1.5 | 0.627 | 0.00616 | -0.086 | 101.708
2 | 0.688 | 0.00638 | -0.087 | 107.833
2.5 | 0.75 | 0.00662 | -0.088 | 113.192
3 | 0.807 | 0.00662 | -0.089 | 121.966
3.5 | 0.866 | 0.00697 | -0.09 | 124.235
4 | 0.924 | 0.00828 | -0.091 | 111.509
4.5 | 0.981 | 0.00867 | -0.092 | 113.084
5 | 1.036 | 0.00901 | -0.093 | 114.966
5.5 | 1.089 | 0.00938 | -0.094 | 116.138
6 | 1.14 | 0.00977 | -0.095 | 116.694
6.5 | 1.189 | 0.01018 | -0.096 | 116.78
7 | 1.234 | 0.01062 | -0.097 | 116.175
7.5 | 1.276 | 0.01116 | -0.098 | 114.256
8 | 1.313 | 0.01164 | -0.098 | 112.764
8.5 | 1.341 | 0.01221 | -0.099 | 109.863
9 | 1.362 | 0.01278 | -0.1 | 106.627
9.5 | 1.376 | 0.01352 | -0.101 | 101.727
10 | 1.381 | 0.01421 | -0.102 | 97.141
10.5 | 1.376 | 0.0151 | -0.103 | 91.136
11 | 1.357 | 0.01606 | -0.104 | 84.459
11.5 | 1.321 | 0.01712 | -0.104 | 77.174
12 | 1.273 | 0.01821 | -0.105 | 69.914
12.5 | 1.212 | 0.01952 | -0.106 | 62.092
13 | 1.139 | 0.0211 | -0.106 | 54.01
13.5 | 1.057 | 0.02273 | -0.107 | 46.503
14 | 0.84 | 0.07776 | -0.079 | 10.807
14.5 | 0.733 | 0.10329 | -0.059 | 7.101
15 | 0.647 | 0.11335 | -0.054 | 5.708

## 142. Re 18M Mach 0.25 (2)
BIGFOIL.COM POLAR EXPORT
NACA66-514 a=0.6
NACA66-514 a=0.6 |  |  |  | Cl Max: | 1.7704 | at alpha= | 19.5 | deg
XFOIL ncrit=9 |  |  |  | L/D Max: | 174 | at alpha= | 1.5 | deg
Re: | 18000000 |  |  | Cd Min: | 0.1829 | at alpha= | -19.5 | deg
Mach: | 0.25 |  |  | Cl=0 at alpha= | -3.6812 | deg
|  |  |  | @ Cl=0.1, Cd= | 0.0046819
|  |  |  | @ Cl=0.4, Cd= | 0.0042033
|  |  |  | @ Cl=0.6, Cd= | 0.0036033
alpha (deg) | Cl | Cd | Cm | Cl/Cd
-19.5 | -0.5194 | 0.1829 | -0.0337 | -2.8398
-19 | -0.5042 | 0.17614 | -0.0384 | -2.8625
-18 | -1.1005 | 0.05275 | -0.1237 | -20.8626
-17.5 | -1.1445 | 0.04107 | -0.1321 | -27.8671
-17 | -1.196 | 0.03247 | -0.1337 | -36.834
-16.5 | -1.2356 | 0.02657 | -0.1301 | -46.5036
-16 | -1.2544 | 0.02273 | -0.1241 | -55.187
-15.5 | -1.2649 | 0.01975 | -0.1163 | -64.0456
-15 | -1.2733 | 0.01737 | -0.1064 | -73.3045
-14.5 | -1.2466 | 0.01535 | -0.1009 | -81.2117
-14 | -1.2035 | 0.01403 | -0.0972 | -85.7805
-13.5 | -1.157 | 0.01276 | -0.0939 | -90.674
-13 | -1.1067 | 0.01167 | -0.0911 | -94.8329
-12.5 | -1.0518 | 0.01089 | -0.0891 | -96.584
-12 | -0.9952 | 0.01022 | -0.0873 | -97.3777
-11.5 | -0.9373 | 0.00966 | -0.086 | -97.029
-11 | -0.8796 | 0.00908 | -0.0847 | -96.8722
-10.5 | -0.8219 | 0.00849 | -0.0836 | -96.808
-10 | -0.7629 | 0.00802 | -0.0829 | -95.1247
-9.5 | -0.703 | 0.00765 | -0.0824 | -91.8954
-8 | -0.523 | 0.00665 | -0.0818 | -78.6466
-7.5 | -0.4632 | 0.00633 | -0.0818 | -73.1754
-7 | -0.4029 | 0.00608 | -0.082 | -66.2664
-6.5 | -0.3423 | 0.00588 | -0.0824 | -58.2143
-6 | -0.2816 | 0.0057 | -0.0829 | -49.4035
-5.5 | -0.2208 | 0.00551 | -0.0834 | -40.0726
-5 | -0.1603 | 0.0053 | -0.084 | -30.2453
-4.5 | -0.0998 | 0.0051 | -0.0847 | -19.5686
-4 | -0.0389 | 0.00494 | -0.0855 | -7.8745
-3.5 | 0.0221 | 0.00481 | -0.0864 | 4.5946
-3 | 0.083 | 0.00471 | -0.0873 | 17.6221
-2.5 | 0.1436 | 0.00461 | -0.0882 | 31.1497
-2 | 0.2045 | 0.00448 | -0.0892 | 45.6473
-1.5 | 0.2656 | 0.00439 | -0.0903 | 60.5011
-1 | 0.3264 | 0.0043 | -0.0913 | 75.907
-0.5 | 0.3871 | 0.00424 | -0.0923 | 91.2972
0.5 | 0.5067 | 0.0039 | -0.0942 | 129.9231
1 | 0.5646 | 0.00371 | -0.0949 | 152.1833
1.5 | 0.6177 | 0.00355 | -0.0949 | 174
2 | 0.6566 | 0.00437 | -0.0922 | 150.2517
2.5 | 0.7022 | 0.00506 | -0.0905 | 138.7747
3 | 0.7439 | 0.00575 | -0.088 | 129.3739
4 | 0.8229 | 0.00687 | -0.0817 | 119.7817
4.5 | 0.8436 | 0.0074 | -0.0746 | 114
5 | 0.8756 | 0.00795 | -0.0701 | 110.1384
5.5 | 0.9145 | 0.00843 | -0.0671 | 108.4816
6 | 0.9555 | 0.00891 | -0.0645 | 107.2391
6.5 | 0.9958 | 0.00946 | -0.0619 | 105.2643
7 | 1.0371 | 0.01001 | -0.0595 | 103.6064
7.5 | 1.0768 | 0.01064 | -0.0569 | 101.203
8 | 1.1165 | 0.01128 | -0.0544 | 98.9805
8.5 | 1.1553 | 0.01199 | -0.0517 | 96.3553
9 | 1.1924 | 0.01274 | -0.0488 | 93.595
9.5 | 1.2377 | 0.01344 | -0.0476 | 92.0908
10 | 1.3257 | 0.01441 | -0.0555 | 91.9986
11 | 1.3899 | 0.01654 | -0.0482 | 84.0326
11.5 | 1.4291 | 0.01762 | -0.0461 | 81.1067
12 | 1.4675 | 0.01885 | -0.0439 | 77.8515
12.5 | 1.5024 | 0.02023 | -0.0414 | 74.2659
13 | 1.5366 | 0.02169 | -0.0387 | 70.8437
13.5 | 1.5699 | 0.0233 | -0.0362 | 67.3777
14 | 1.5969 | 0.02526 | -0.0329 | 63.2185
14.5 | 1.6256 | 0.02716 | -0.0299 | 59.8527
15 | 1.6534 | 0.0292 | -0.0269 | 56.6233
15.5 | 1.6721 | 0.0318 | -0.0232 | 52.5818
16 | 1.6967 | 0.03406 | -0.02 | 49.815
16.5 | 1.714 | 0.03665 | -0.0161 | 46.7667
17 | 1.7153 | 0.03901 | -0.0091 | 43.9708
17.5 | 1.732 | 0.04229 | -0.0063 | 40.9553
18 | 1.7443 | 0.04613 | -0.0037 | 37.8127
18.5 | 1.7575 | 0.0502 | -0.0017 | 35.01
19 | 1.7647 | 0.05503 | 0.0001 | 32.068
19.5 | 1.7704 | 0.06035 | 0.0012 | 29.3355
20 | 1.7697 | 0.06665 | 0.0017 | 26.5521

## 143. Re 18M Mach 0.50 (1)
BIGFOIL.COM POLAR EXPORT
NACA66-514 a=0.6
NACA66-514 a=0.6 |  |  |  | Cl Max: | 1.292 | at alpha= | 7 | deg
JavaFoil+Calcfoil stall+Eppler ext transition |  |  |  | L/D Max: | 119.809 | at alpha= | 3.5 | deg
Re: | 18000000 |  |  | Cd Min: | 0.00536 | at alpha= | -2.5 | deg
Mach: | 0.5 |  |  | Cl=0 at alpha= | -3.5221 | deg
|  |  |  | @ Cl=0.1, Cd= | 0.005426
|  |  |  | @ Cl=0.4, Cd= | 0.0063014
|  |  |  | @ Cl=0.6, Cd= | 0.0064707
alpha (deg) | Cl | Cd | Cm | Cl/Cd
-20 | -0.915 | 0.16566 | -0.03 | -5.522
-19.5 | -0.887 | 0.15881 | -0.03 | -5.586
-19 | -0.859 | 0.15371 | -0.03 | -5.59
-18.5 | -0.831 | 0.14893 | -0.03 | -5.579
-18 | -0.804 | 0.13972 | -0.031 | -5.756
-17.5 | -0.777 | 0.13084 | -0.031 | -5.941
-17 | -0.75 | 0.12667 | -0.032 | -5.92
-16.5 | -0.72 | 0.13022 | -0.031 | -5.533
-16 | -0.694 | 0.1146 | -0.032 | -6.052
-15.5 | -0.667 | 0.10786 | -0.033 | -6.182
-15 | -0.66 | 0.07498 | -0.042 | -8.802
-14.5 | -0.637 | 0.06639 | -0.045 | -9.599
-14 | -0.582 | 0.09532 | -0.033 | -6.111
-13.5 | -0.555 | 0.08959 | -0.034 | -6.2
-13 | -0.53 | 0.08006 | -0.037 | -6.623
-12.5 | -0.504 | 0.07304 | -0.039 | -6.907
-12 | -0.484 | 0.06085 | -0.045 | -7.956
-11.5 | -0.526 | 0.0142 | -0.064 | -37.076
-11 | -0.506 | 0.01053 | -0.067 | -48.067
-10.5 | -0.476 | 0.00951 | -0.068 | -50.075
-10 | -0.36 | 0.06681 | -0.034 | -5.386
-9.5 | -0.332 | 0.05971 | -0.035 | -5.565
-9 | -0.305 | 0.05483 | -0.037 | -5.567
-8.5 | -0.278 | 0.04948 | -0.041 | -5.627
-8 | -0.307 | 0.00801 | -0.074 | -38.342
-7.5 | -0.222 | 0.0461 | -0.039 | -4.811
-7 | -0.242 | 0.04547 | -0.036 | -5.314
-6.5 | -0.339 | 0.00712 | -0.078 | -47.675
-6 | -0.306 | 0.00669 | -0.079 | -45.707
-5.5 | -0.255 | 0.00635 | -0.08 | -40.166
-5 | -0.196 | 0.00614 | -0.081 | -31.891
-4.5 | -0.132 | 0.0059 | -0.083 | -22.329
-4 | -0.065 | 0.00574 | -0.084 | -11.381
-3.5 | 0.003 | 0.0056 | -0.085 | 0.478
-3 | 0.072 | 0.00547 | -0.086 | 13.114
-2.5 | 0.142 | 0.00536 | -0.087 | 26.398
-2 | 0.212 | 0.00598 | -0.089 | 35.403
-1.5 | 0.282 | 0.00575 | -0.09 | 49.092
-1 | 0.354 | 0.00617 | -0.091 | 57.331
-0.5 | 0.424 | 0.00637 | -0.092 | 66.552
0 | 0.491 | 0.00659 | -0.093 | 74.412
0.5 | 0.559 | 0.00634 | -0.094 | 88.293
1 | 0.628 | 0.00656 | -0.095 | 95.773
1.5 | 0.697 | 0.00672 | -0.096 | 103.61
2 | 0.765 | 0.00701 | -0.097 | 109.096
2.5 | 0.833 | 0.00738 | -0.098 | 112.829
3 | 0.895 | 0.00756 | -0.099 | 118.492
3.5 | 0.96 | 0.00801 | -0.1 | 119.809
4 | 1.022 | 0.00971 | -0.101 | 105.31
4.5 | 1.083 | 0.01018 | -0.102 | 106.424
5 | 1.14 | 0.01069 | -0.103 | 106.606
5.5 | 1.192 | 0.01124 | -0.104 | 106.008
6 | 1.237 | 0.01187 | -0.105 | 104.246
6.5 | 1.272 | 0.01262 | -0.106 | 100.816
7 | 1.292 | 0.01343 | -0.107 | 96.161
7.5 | 1.286 | 0.01434 | -0.108 | 89.664
8 | 1.225 | 0.01545 | -0.109 | 79.248
8.5 | 0.797 | 0.01662 | -0.11 | 47.957
9 | 0.828 | 0.01794 | -0.111 | 46.147
9.5 | 0.859 | 0.01918 | -0.112 | 44.768
10 | 0.891 | 0.01882 | -0.113 | 47.37
10.5 | 0.922 | 0.02047 | -0.114 | 45.033
11 | 0.95 | 0.02289 | -0.114 | 41.483
11.5 | 0.821 | 0.08004 | -0.061 | 10.254
12 | 1.013 | 0.02322 | -0.117 | 43.644

## 144. Re 18M Mach 0.50 (2)
BIGFOIL.COM POLAR EXPORT
NACA66-514 a=0.6
NACA66-514 a=0.6 |  |  |  | Cl Max: | 1.4119 | at alpha= | 10.5 | deg
XFOIL ncrit=9 |  |  |  | L/D Max: | 202.164 | at alpha= | 2 | deg
Re: | 18000000 |  |  | Cd Min: | 0.2285 | at alpha= | -20 | deg
Mach: | 0.5 |  |  | Cl=0 at alpha= | -3.7179 | deg
|  |  |  | @ Cl=0.1, Cd= | 0.004853
|  |  |  | @ Cl=0.4, Cd= | 0.0043516
|  |  |  | @ Cl=0.6, Cd= | 0.0038643
alpha (deg) | Cl | Cd | Cm | Cl/Cd
-20 | -0.496 | 0.2285 | -0.025 | -2.1707
-19.5 | -0.4745 | 0.2209 | -0.0301 | -2.148
-19 | -0.4594 | 0.21047 | -0.0354 | -2.1827
-18.5 | -0.4383 | 0.20288 | -0.0405 | -2.1604
-18 | -0.4168 | 0.19544 | -0.0454 | -2.1326
-17.5 | -0.4003 | 0.18628 | -0.0506 | -2.1489
-17 | -0.3859 | 0.17678 | -0.0559 | -2.1829
-16.5 | -0.366 | 0.16921 | -0.0608 | -2.163
-16 | -0.348 | 0.16116 | -0.0658 | -2.1593
-15.5 | -0.3366 | 0.15161 | -0.0713 | -2.2202
-15 | -0.3181 | 0.14413 | -0.0761 | -2.207
-14.5 | -0.299 | 0.13692 | -0.0807 | -2.1838
-14 | -0.2849 | 0.12879 | -0.0857 | -2.2121
-13.5 | -0.2803 | 0.11905 | -0.0913 | -2.3545
-13 | -0.2681 | 0.11119 | -0.0962 | -2.4112
-12.5 | -0.2536 | 0.10404 | -0.1006 | -2.4375
-12 | -0.2563 | 0.09427 | -0.1064 | -2.7188
-11.5 | -0.2452 | 0.08719 | -0.1107 | -2.8122
-11 | -0.2771 | 0.07426 | -0.1188 | -3.7315
-10.5 | -0.2827 | 0.06566 | -0.1242 | -4.3055
-10 | -0.2856 | 0.05742 | -0.1297 | -4.9739
-9.5 | -0.3115 | 0.04535 | -0.1408 | -6.8688
-9 | -0.345 | 0.03832 | -0.1411 | -9.0031
-8.5 | -0.3832 | 0.03357 | -0.1333 | -11.415
-8 | -0.4051 | 0.02721 | -0.1268 | -14.8879
-7.5 | -0.4217 | 0.01973 | -0.1195 | -21.3735
-7 | -0.4316 | 0.01142 | -0.1113 | -37.7933
-6.5 | -0.3908 | 0.00764 | -0.1062 | -51.1518
-6 | -0.3252 | 0.00657 | -0.1034 | -49.4977
-5.5 | -0.2542 | 0.00604 | -0.1019 | -42.0861
-5 | -0.1822 | 0.00572 | -0.1011 | -31.8531
-4.5 | -0.1108 | 0.00543 | -0.1007 | -20.4052
-4 | -0.04 | 0.00518 | -0.1007 | -7.722
-3.5 | 0.0309 | 0.00499 | -0.101 | 6.1924
-3 | 0.1015 | 0.00485 | -0.1016 | 20.9278
-2.5 | 0.1718 | 0.00473 | -0.1024 | 36.3214
-2 | 0.2417 | 0.0046 | -0.1033 | 52.5435
-1.5 | 0.3118 | 0.00447 | -0.1044 | 69.7539
-1 | 0.3818 | 0.00437 | -0.1056 | 87.3684
-0.5 | 0.4512 | 0.0043 | -0.1068 | 104.9302
0 | 0.5206 | 0.0042 | -0.108 | 123.9524
0.5 | 0.5887 | 0.00391 | -0.1091 | 150.5627
1 | 0.6554 | 0.00364 | -0.11 | 180.0549
2 | 0.7662 | 0.00379 | -0.1076 | 202.1636
3 | 0.7999 | 0.00592 | -0.0892 | 135.1182
3.5 | 0.8037 | 0.00714 | -0.078 | 112.563
4 | 0.8209 | 0.00844 | -0.07 | 97.263
4.5 | 0.8374 | 0.00998 | -0.0621 | 83.9078
5 | 0.8672 | 0.01126 | -0.0566 | 77.016
5.5 | 0.9099 | 0.0122 | -0.0531 | 74.582
6 | 0.9556 | 0.01308 | -0.05 | 73.0581
6.5 | 1.0019 | 0.01399 | -0.0468 | 71.6154
7 | 1.0473 | 0.015 | -0.0435 | 69.82
7.5 | 1.0926 | 0.01607 | -0.04 | 67.99
8 | 1.1396 | 0.0171 | -0.0365 | 66.6433
8.5 | 1.1816 | 0.01835 | -0.0323 | 64.3924
9 | 1.2536 | 0.01985 | -0.0337 | 63.1537
9.5 | 1.3489 | 0.02193 | -0.0394 | 61.5093
10.5 | 1.4119 | 0.02641 | -0.0269 | 53.4608
11 | 1.3987 | 0.03124 | -0.0176 | 44.7727
11.5 | 1.3721 | 0.03671 | -0.0077 | 37.3767
12 | 1.3361 | 0.04168 | 0.0041 | 32.0561
12.5 | 1.3008 | 0.04955 | 0.0103 | 26.2523
13 | 1.2615 | 0.05958 | 0.0126 | 21.1732
13.5 | 1.222 | 0.07112 | 0.0117 | 17.1822
14 | 1.1862 | 0.08377 | 0.0077 | 14.1602
14.5 | 1.1515 | 0.0978 | 0.0009 | 11.774
15 | 1.1231 | 0.11227 | -0.0077 | 10.0036
15.5 | 1.0987 | 0.12737 | -0.0177 | 8.6261

## 145. Re 20M Mach 0.00 (1)
BIGFOIL.COM POLAR EXPORT
NACA66-514 a=0.6
NACA66-514 a=0.6 |  |  |  | Cl Max: | 1.421 | at alpha= | 11 | deg
JavaFoil+Calcfoil stall+Eppler ext transition |  |  |  | L/D Max: | 122.28 | at alpha= | 7 | deg
Re: | 20000000 |  |  | Cd Min: | 0.00532 | at alpha= | -4 | deg
Mach: | 0 |  |  | Cl=0 at alpha= | -3.517 | deg
|  |  |  | @ Cl=0.1, Cd= | 0.0057132
|  |  |  | @ Cl=0.4, Cd= | 0.0059533
|  |  |  | @ Cl=0.6, Cd= | 0.005694
alpha (deg) | Cl | Cd | Cm | Cl/Cd
-16.5 | -0.582 | 0.12046 | -0.024 | -4.832
-16 | -0.597 | 0.11371 | -0.025 | -5.252
-15.5 | -0.608 | 0.10612 | -0.026 | -5.732
-15 | -0.617 | 0.09979 | -0.027 | -6.178
-14.5 | -0.623 | 0.09386 | -0.027 | -6.634
-14 | -0.628 | 0.08616 | -0.03 | -7.29
-13.5 | -0.63 | 0.08081 | -0.031 | -7.792
-13 | -0.629 | 0.07451 | -0.033 | -8.443
-12.5 | -0.626 | 0.06862 | -0.035 | -9.116
-12 | -0.705 | 0.01721 | -0.053 | -40.945
-11.5 | -0.709 | 0.0119 | -0.055 | -59.624
-11 | -0.708 | 0.00901 | -0.058 | -78.62
-10.5 | -0.689 | 0.00822 | -0.06 | -83.921
-10 | -0.657 | 0.00786 | -0.061 | -83.574
-9.5 | -0.622 | 0.00751 | -0.062 | -82.771
-9 | -0.582 | 0.00724 | -0.063 | -80.443
-8.5 | -0.54 | 0.00688 | -0.064 | -78.48
-8 | -0.495 | 0.00666 | -0.065 | -74.276
-7.5 | -0.447 | 0.00634 | -0.066 | -70.441
-7 | -0.396 | 0.00616 | -0.067 | -64.296
-6.5 | -0.344 | 0.00596 | -0.068 | -57.662
-6 | -0.289 | 0.00582 | -0.069 | -49.679
-5.5 | -0.233 | 0.00568 | -0.07 | -40.97
-5 | -0.175 | 0.00555 | -0.071 | -31.624
-4.5 | -0.117 | 0.00544 | -0.072 | -21.467
-4 | -0.057 | 0.00532 | -0.073 | -10.816
-3.5 | 0.002 | 0.00556 | -0.074 | 0.421
-3 | 0.063 | 0.00567 | -0.075 | 11.033
-2.5 | 0.123 | 0.00574 | -0.076 | 21.438
-2 | 0.184 | 0.00581 | -0.077 | 31.647
-1.5 | 0.245 | 0.00593 | -0.078 | 41.281
-1 | 0.306 | 0.00603 | -0.079 | 50.821
-0.5 | 0.367 | 0.00624 | -0.08 | 58.879
0 | 0.428 | 0.00571 | -0.081 | 74.88
0.5 | 0.488 | 0.00581 | -0.082 | 84.013
1 | 0.548 | 0.00559 | -0.083 | 98.169
1.5 | 0.608 | 0.00571 | -0.084 | 106.513
2 | 0.668 | 0.00635 | -0.085 | 105.172
2.5 | 0.727 | 0.00656 | -0.086 | 110.878
3 | 0.784 | 0.00673 | -0.086 | 116.373
3.5 | 0.841 | 0.00694 | -0.087 | 121.169
4 | 0.897 | 0.00784 | -0.088 | 114.458
4.5 | 0.953 | 0.00819 | -0.089 | 116.402
5 | 1.007 | 0.00847 | -0.09 | 118.958
5.5 | 1.06 | 0.0088 | -0.091 | 120.49
6 | 1.111 | 0.00912 | -0.092 | 121.826
6.5 | 1.16 | 0.0095 | -0.093 | 122.167
7 | 1.207 | 0.00987 | -0.094 | 122.28
7.5 | 1.251 | 0.01033 | -0.095 | 121.125
8 | 1.292 | 0.01074 | -0.096 | 120.257
8.5 | 1.326 | 0.01122 | -0.096 | 118.259
9 | 1.356 | 0.01178 | -0.097 | 115.16
9.5 | 1.381 | 0.01225 | -0.098 | 112.793
10 | 1.401 | 0.0128 | -0.099 | 109.468
10.5 | 1.416 | 0.01334 | -0.1 | 106.149
11 | 1.421 | 0.01419 | -0.101 | 100.188
11.5 | 1.418 | 0.01491 | -0.102 | 95.067
12 | 1.407 | 0.01564 | -0.102 | 89.951
12.5 | 1.39 | 0.0166 | -0.103 | 83.707
13 | 1.367 | 0.01736 | -0.104 | 78.749
13.5 | 1.338 | 0.01841 | -0.105 | 72.718
14 | 1.305 | 0.01958 | -0.105 | 66.628
14.5 | 1.267 | 0.02067 | -0.106 | 61.319
15 | 1.227 | 0.02191 | -0.107 | 56.003
15.5 | 1.179 | 0.02477 | -0.107 | 47.615
16 | 1.133 | 0.02674 | -0.107 | 42.371

## 146. Re 20M Mach 0.00 (2)
BIGFOIL.COM POLAR EXPORT
NACA66-514 a=0.6
NACA66-514 a=0.6 |  |  |  | Cl Max: | 1.8249 | at alpha= | 20 | deg
XFOIL ncrit=9 |  |  |  | L/D Max: | 141.514 | at alpha= | 1.5 | deg
Re: | 20000000 |  |  | Cd Min: | 0.04494 | at alpha= | 20 | deg
Mach: | 0 |  |  | Cl=0 at alpha= | -3.6672 | deg
|  |  |  | @ Cl=0.1, Cd= | 0.0045553
|  |  |  | @ Cl=0.4, Cd= | 0.0041039
|  |  |  | @ Cl=0.6, Cd= | 0.0043134
alpha (deg) | Cl | Cd | Cm | Cl/Cd
-20 | -1.5149 | 0.02264 | -0.1049 | -66.9125
-19.5 | -1.5017 | 0.02083 | -0.1017 | -72.0931
-19 | -1.4927 | 0.01897 | -0.0974 | -78.6874
-18.5 | -1.4789 | 0.01748 | -0.0929 | -84.6053
-18 | -1.4649 | 0.01616 | -0.0877 | -90.6498
-17.5 | -1.4461 | 0.01529 | -0.0824 | -94.5782
-17 | -1.4103 | 0.01452 | -0.08 | -97.1281
-16.5 | -1.3706 | 0.01379 | -0.0782 | -99.3909
-16 | -1.328 | 0.01312 | -0.0768 | -101.2195
-15.5 | -1.2842 | 0.01242 | -0.0756 | -103.3977
-15 | -1.2397 | 0.01168 | -0.0745 | -106.1387
-14.5 | -1.1936 | 0.01098 | -0.0736 | -108.7067
-14 | -1.1446 | 0.01045 | -0.0731 | -109.5311
-13.5 | -1.0941 | 0.00999 | -0.0728 | -109.5195
-13 | -1.0426 | 0.00956 | -0.0727 | -109.0586
-12.5 | -0.9904 | 0.00917 | -0.0726 | -108.0044
-12 | -0.9381 | 0.00873 | -0.0726 | -107.457
-11.5 | -0.8853 | 0.00832 | -0.0726 | -106.4062
-11 | -0.8321 | 0.00791 | -0.0727 | -105.196
-10.5 | -0.7776 | 0.00759 | -0.073 | -102.4506
-10 | -0.7225 | 0.0073 | -0.0734 | -98.9726
-9.5 | -0.6668 | 0.00704 | -0.0738 | -94.7159
-8.5 | -0.555 | 0.0065 | -0.0748 | -85.3846
-8 | -0.4991 | 0.00621 | -0.0753 | -80.3704
-7.5 | -0.4425 | 0.00599 | -0.076 | -73.8731
-7 | -0.3853 | 0.00581 | -0.0767 | -66.3167
-6.5 | -0.328 | 0.00564 | -0.0774 | -58.156
-6 | -0.2704 | 0.00548 | -0.0782 | -49.3431
-5.5 | -0.2127 | 0.00531 | -0.079 | -40.0565
-5 | -0.155 | 0.00512 | -0.0798 | -30.2734
-4.5 | -0.0971 | 0.00494 | -0.0807 | -19.6559
-4 | -0.0388 | 0.00481 | -0.0816 | -8.0665
-3.5 | 0.0195 | 0.0047 | -0.0826 | 4.1489
-2.5 | 0.1363 | 0.00449 | -0.0845 | 30.3563
-2 | 0.1949 | 0.00438 | -0.0855 | 44.4977
-1.5 | 0.2535 | 0.00431 | -0.0866 | 58.8167
-1 | 0.3119 | 0.00424 | -0.0876 | 73.5613
-0.5 | 0.3706 | 0.00416 | -0.0886 | 89.0865
0 | 0.4282 | 0.00405 | -0.0895 | 105.7284
1 | 0.5379 | 0.00409 | -0.0905 | 131.5159
1.5 | 0.5887 | 0.00416 | -0.0904 | 141.5144
2 | 0.627 | 0.00468 | -0.088 | 133.9744
2.5 | 0.6761 | 0.00513 | -0.0874 | 131.7934
3 | 0.7213 | 0.0057 | -0.086 | 126.5439
3.5 | 0.7662 | 0.0062 | -0.0844 | 123.5806
4 | 0.8115 | 0.00661 | -0.083 | 122.7685
4.5 | 0.8534 | 0.00707 | -0.0808 | 120.7072
5 | 0.897 | 0.00738 | -0.079 | 121.5447
5.5 | 0.9289 | 0.00766 | -0.0746 | 121.2663
6 | 0.9654 | 0.00803 | -0.0715 | 120.2242
6.5 | 1.0031 | 0.00843 | -0.0687 | 118.9917
7 | 1.0423 | 0.00885 | -0.0664 | 117.774
7.5 | 1.0801 | 0.00935 | -0.0638 | 115.5187
8 | 1.1188 | 0.00985 | -0.0616 | 113.5838
8.5 | 1.1565 | 0.0104 | -0.0593 | 111.2019
9 | 1.1924 | 0.01103 | -0.0567 | 108.1052
9.5 | 1.2285 | 0.01163 | -0.0543 | 105.632
10.5 | 1.3173 | 0.01292 | -0.0533 | 101.9582
11 | 1.3549 | 0.01377 | -0.0517 | 98.3951
11.5 | 1.404 | 0.01474 | -0.0527 | 95.251
12 | 1.4449 | 0.01563 | -0.0519 | 92.444
12.5 | 1.4827 | 0.0166 | -0.0507 | 89.3193
13 | 1.5179 | 0.01769 | -0.0491 | 85.8055
13.5 | 1.5502 | 0.01893 | -0.0472 | 81.8912
14 | 1.5826 | 0.02021 | -0.0454 | 78.3078
14.5 | 1.6143 | 0.02152 | -0.0437 | 75.0139
15 | 1.6437 | 0.023 | -0.0417 | 71.4652
15.5 | 1.6678 | 0.02481 | -0.0393 | 67.2229
16 | 1.6962 | 0.02637 | -0.0374 | 64.3231
16.5 | 1.7195 | 0.02829 | -0.0351 | 60.7812
17 | 1.7429 | 0.03022 | -0.0329 | 57.6737
17.5 | 1.761 | 0.03248 | -0.0303 | 54.218
18 | 1.7794 | 0.03468 | -0.0277 | 51.3091
18.5 | 1.792 | 0.03708 | -0.0244 | 48.3279
19 | 1.7906 | 0.03931 | -0.0183 | 45.5508
19.5 | 1.8083 | 0.04204 | -0.0167 | 43.0138
20 | 1.8249 | 0.04494 | -0.0154 | 40.6075

## 147. Re 20M Mach 0.10 (1)
BIGFOIL.COM POLAR EXPORT
NACA66-514 a=0.6
NACA66-514 a=0.6 |  |  |  | Cl Max: | 1.415 | at alpha= | 11 | deg
JavaFoil+Calcfoil stall+Eppler ext transition |  |  |  | L/D Max: | 121.747 | at alpha= | 6.5 | deg
Re: | 20000000 |  |  | Cd Min: | 0.00535 | at alpha= | -4 | deg
Mach: | 0.1 |  |  | Cl=0 at alpha= | -3.5167 | deg
|  |  |  | @ Cl=0.1, Cd= | 0.0057367
|  |  |  | @ Cl=0.4, Cd= | 0.005971
|  |  |  | @ Cl=0.6, Cd= | 0.0057107
alpha (deg) | Cl | Cd | Cm | Cl/Cd
-16 | -0.565 | 0.11648 | -0.024 | -4.849
-15.5 | -0.579 | 0.10995 | -0.025 | -5.263
-15 | -0.591 | 0.10243 | -0.026 | -5.766
-14.5 | -0.6 | 0.09656 | -0.027 | -6.211
-14 | -0.607 | 0.08834 | -0.029 | -6.877
-13.5 | -0.612 | 0.08235 | -0.03 | -7.429
-13 | -0.613 | 0.07673 | -0.032 | -7.994
-12.5 | -0.613 | 0.06953 | -0.034 | -8.823
-12 | -0.605 | 0.06691 | -0.034 | -9.047
-11.5 | -0.61 | 0.05169 | -0.041 | -11.802
-11 | -0.696 | 0.00971 | -0.058 | -71.72
-10.5 | -0.686 | 0.00842 | -0.06 | -81.45
-10 | -0.655 | 0.00795 | -0.061 | -82.361
-9.5 | -0.62 | 0.0076 | -0.062 | -81.588
-9 | -0.582 | 0.00727 | -0.063 | -80.048
-8.5 | -0.54 | 0.00701 | -0.064 | -77.088
-8 | -0.495 | 0.00669 | -0.065 | -74.052
-7.5 | -0.448 | 0.00637 | -0.066 | -70.237
-7 | -0.397 | 0.00614 | -0.067 | -64.67
-6.5 | -0.345 | 0.00598 | -0.068 | -57.594
-6 | -0.29 | 0.00583 | -0.069 | -49.724
-5.5 | -0.234 | 0.00572 | -0.07 | -40.864
-5 | -0.176 | 0.00558 | -0.071 | -31.562
-4.5 | -0.117 | 0.00545 | -0.072 | -21.541
-4 | -0.058 | 0.00535 | -0.073 | -10.802
-3.5 | 0.002 | 0.00555 | -0.074 | 0.424
-3 | 0.063 | 0.00567 | -0.075 | 11.092
-2.5 | 0.124 | 0.00578 | -0.076 | 21.408
-2 | 0.185 | 0.00582 | -0.077 | 31.775
-1.5 | 0.246 | 0.00594 | -0.078 | 41.449
-1 | 0.308 | 0.00606 | -0.079 | 50.824
-0.5 | 0.369 | 0.00622 | -0.08 | 59.368
0 | 0.43 | 0.00573 | -0.081 | 75.02
0.5 | 0.491 | 0.0058 | -0.082 | 84.603
1 | 0.551 | 0.00558 | -0.083 | 98.821
1.5 | 0.611 | 0.00574 | -0.084 | 106.455
2 | 0.671 | 0.00636 | -0.085 | 105.471
2.5 | 0.731 | 0.0066 | -0.086 | 110.719
3 | 0.787 | 0.00678 | -0.087 | 116.158
3.5 | 0.845 | 0.00696 | -0.088 | 121.495
4 | 0.901 | 0.00787 | -0.089 | 114.547
4.5 | 0.957 | 0.00823 | -0.09 | 116.333
5 | 1.012 | 0.00855 | -0.091 | 118.403
5.5 | 1.065 | 0.00887 | -0.091 | 120.063
6 | 1.116 | 0.00919 | -0.092 | 121.39
6.5 | 1.165 | 0.00957 | -0.093 | 121.747
7 | 1.211 | 0.00996 | -0.094 | 121.61
7.5 | 1.255 | 0.01042 | -0.095 | 120.412
8 | 1.296 | 0.01084 | -0.096 | 119.539
8.5 | 1.329 | 0.01134 | -0.097 | 117.272
9 | 1.358 | 0.01191 | -0.098 | 114.048
9.5 | 1.382 | 0.01239 | -0.099 | 111.523
10 | 1.4 | 0.01295 | -0.1 | 108.132
10.5 | 1.413 | 0.01359 | -0.1 | 103.972
11 | 1.415 | 0.01438 | -0.101 | 98.419
11.5 | 1.408 | 0.01515 | -0.102 | 92.93
12 | 1.393 | 0.01604 | -0.103 | 86.865
12.5 | 1.371 | 0.01693 | -0.104 | 81.021
13 | 1.343 | 0.01793 | -0.104 | 74.921
13.5 | 1.309 | 0.01906 | -0.105 | 68.709
14 | 1.271 | 0.02007 | -0.106 | 63.308
14.5 | 1.226 | 0.02176 | -0.106 | 56.337
15 | 1.177 | 0.02377 | -0.107 | 49.517
15.5 | 1.126 | 0.02584 | -0.107 | 43.589
16 | 1.073 | 0.02854 | -0.107 | 37.586

## 148. Re 20M Mach 0.10 (2)
BIGFOIL.COM POLAR EXPORT
NACA66-514 a=0.6
NACA66-514 a=0.6 |  |  |  | Cl Max: | 1.8201 | at alpha= | 20 | deg
XFOIL ncrit=9 |  |  |  | L/D Max: | 143.883 | at alpha= | 1.5 | deg
Re: | 20000000 |  |  | Cd Min: | 0.04763 | at alpha= | 20 | deg
Mach: | 0.1 |  |  | Cl=0 at alpha= | -3.6692 | deg
|  |  |  | @ Cl=0.1, Cd= | 0.0045762
|  |  |  | @ Cl=0.4, Cd= | 0.0041136
|  |  |  | @ Cl=0.6, Cd= | 0.0042218
alpha (deg) | Cl | Cd | Cm | Cl/Cd
-20 | -1.4812 | 0.02636 | -0.1137 | -56.1912
-19.5 | -1.4796 | 0.02353 | -0.1105 | -62.8814
-19 | -1.4723 | 0.02131 | -0.1066 | -69.0896
-18.5 | -1.458 | 0.01962 | -0.1027 | -74.3119
-18 | -1.4458 | 0.01798 | -0.0978 | -80.4116
-17.5 | -1.4322 | 0.01658 | -0.0922 | -86.3812
-17 | -1.4146 | 0.01556 | -0.0863 | -90.9126
-16.5 | -1.381 | 0.01448 | -0.0833 | -95.3729
-16 | -1.3396 | 0.01369 | -0.0814 | -97.8524
-15.5 | -1.2953 | 0.01298 | -0.0798 | -99.792
-15 | -1.2497 | 0.01225 | -0.0784 | -102.0163
-14.5 | -1.204 | 0.01146 | -0.0771 | -105.0611
-14 | -1.1562 | 0.01075 | -0.076 | -107.5535
-13.5 | -1.1053 | 0.01023 | -0.0755 | -108.045
-13 | -1.0532 | 0.00976 | -0.075 | -107.9098
-12.5 | -1.0002 | 0.00934 | -0.0748 | -107.0878
-12 | -0.9467 | 0.00892 | -0.0746 | -106.1323
-11.5 | -0.8932 | 0.00849 | -0.0744 | -105.2061
-11 | -0.8395 | 0.00804 | -0.0743 | -104.4154
-10.5 | -0.7846 | 0.00767 | -0.0744 | -102.2947
-10 | -0.7288 | 0.00737 | -0.0747 | -98.8874
-9.5 | -0.6725 | 0.00709 | -0.075 | -94.8519
-9 | -0.6159 | 0.00683 | -0.0754 | -90.1757
-8.5 | -0.5593 | 0.00656 | -0.0758 | -85.2591
-8 | -0.5028 | 0.00626 | -0.0762 | -80.3195
-7.5 | -0.4458 | 0.00602 | -0.0768 | -74.0532
-7 | -0.3882 | 0.00583 | -0.0774 | -66.5866
-6.5 | -0.3303 | 0.00565 | -0.0781 | -58.4602
-5 | -0.1559 | 0.00513 | -0.0804 | -30.3899
-4.5 | -0.0976 | 0.00495 | -0.0813 | -19.7172
-4 | -0.0389 | 0.00481 | -0.0822 | -8.0873
-3.5 | 0.0199 | 0.00471 | -0.0831 | 4.2251
-3 | 0.0785 | 0.00462 | -0.0841 | 16.9913
-2.5 | 0.1374 | 0.0045 | -0.0851 | 30.5333
-2 | 0.1963 | 0.00438 | -0.0861 | 44.8174
-1.5 | 0.2553 | 0.00431 | -0.0871 | 59.2343
-1 | 0.3141 | 0.00424 | -0.0881 | 74.0802
-0.5 | 0.3731 | 0.00416 | -0.0892 | 89.6875
0 | 0.4311 | 0.00406 | -0.0901 | 106.1823
0.5 | 0.4876 | 0.00401 | -0.0908 | 121.596
1 | 0.5416 | 0.00406 | -0.0911 | 133.399
1.5 | 0.5928 | 0.00412 | -0.091 | 143.8835
2 | 0.631 | 0.00466 | -0.0886 | 135.4077
3 | 0.7249 | 0.00571 | -0.0863 | 126.9527
3.5 | 0.7694 | 0.00622 | -0.0846 | 123.6977
4 | 0.8142 | 0.00664 | -0.083 | 122.6205
4.5 | 0.8552 | 0.00711 | -0.0806 | 120.2813
5 | 0.894 | 0.0074 | -0.0776 | 120.8108
5.5 | 0.9266 | 0.00774 | -0.0734 | 119.7158
6 | 0.9641 | 0.00813 | -0.0704 | 118.5855
6.5 | 1.0026 | 0.00854 | -0.0677 | 117.4005
7 | 1.042 | 0.00898 | -0.0653 | 116.0356
7.5 | 1.08 | 0.00951 | -0.0628 | 113.5647
8 | 1.1189 | 0.01003 | -0.0605 | 111.5553
8.5 | 1.1573 | 0.01059 | -0.0582 | 109.2823
9 | 1.1939 | 0.01122 | -0.0557 | 106.4082
9.5 | 1.2299 | 0.01186 | -0.0531 | 103.7015
10 | 1.2743 | 0.01244 | -0.0524 | 102.4357
10.5 | 1.3571 | 0.01329 | -0.0603 | 102.1144
11.5 | 1.4115 | 0.01508 | -0.0523 | 93.6008
12 | 1.4509 | 0.01606 | -0.0512 | 90.3425
12.5 | 1.4883 | 0.01703 | -0.0496 | 87.3928
13 | 1.5229 | 0.01821 | -0.0478 | 83.6299
13.5 | 1.5544 | 0.01957 | -0.0457 | 79.4277
14 | 1.5884 | 0.02077 | -0.0439 | 76.4757
14.5 | 1.6173 | 0.02234 | -0.0418 | 72.3948
15 | 1.6457 | 0.02393 | -0.0395 | 68.7714
15.5 | 1.6712 | 0.0257 | -0.0371 | 65.0272
16 | 1.6979 | 0.02749 | -0.0349 | 61.7643
16.5 | 1.7187 | 0.02962 | -0.0322 | 58.025
17 | 1.7437 | 0.03151 | -0.03 | 55.338
17.5 | 1.7613 | 0.03393 | -0.0273 | 51.9098
18 | 1.7783 | 0.03628 | -0.0245 | 49.016
18.5 | 1.7742 | 0.03832 | -0.0173 | 46.2996
19 | 1.7915 | 0.0411 | -0.0154 | 43.5888
19.5 | 1.8087 | 0.04403 | -0.0138 | 41.0788
20 | 1.8201 | 0.04763 | -0.0122 | 38.2133

## 149. Re 20M Mach 0.25 (1)
BIGFOIL.COM POLAR EXPORT
NACA66-514 a=0.6
NACA66-514 a=0.6 |  |  |  | Cl Max: | 1.381 | at alpha= | 10 | deg
JavaFoil+Calcfoil stall+Eppler ext transition |  |  |  | L/D Max: | 125.007 | at alpha= | 3.5 | deg
Re: | 20000000 |  |  | Cd Min: | 0.00528 | at alpha= | -3.5 | deg
Mach: | 0.25 |  |  | Cl=0 at alpha= | -3.5164 | deg
|  |  |  | @ Cl=0.1, Cd= | 0.0057677
|  |  |  | @ Cl=0.4, Cd= | 0.0061176
|  |  |  | @ Cl=0.6, Cd= | 0.0058893
alpha (deg) | Cl | Cd | Cm | Cl/Cd
-15 | -0.354 | 0.11293 | -0.025 | -3.135
-14.5 | -0.395 | 0.10827 | -0.026 | -3.649
-14 | -0.431 | 0.1005 | -0.026 | -4.292
-13.5 | -0.463 | 0.09383 | -0.027 | -4.933
-13 | -0.489 | 0.0848 | -0.028 | -5.768
-12.5 | -0.51 | 0.07948 | -0.029 | -6.416
-12 | -0.524 | 0.07356 | -0.031 | -7.127
-11.5 | -0.532 | 0.06889 | -0.032 | -7.724
-11 | -0.534 | 0.0636 | -0.034 | -8.403
-10.5 | -0.53 | 0.05687 | -0.037 | -9.323
-10 | -0.617 | 0.00931 | -0.061 | -66.287
-9.5 | -0.605 | 0.00824 | -0.064 | -73.43
-9 | -0.574 | 0.00771 | -0.065 | -74.406
-8.5 | -0.538 | 0.0073 | -0.066 | -73.611
-8 | -0.497 | 0.00688 | -0.067 | -72.148
-7.5 | -0.451 | 0.00656 | -0.068 | -68.852
-7 | -0.403 | 0.0063 | -0.069 | -63.858
-6.5 | -0.35 | 0.00612 | -0.07 | -57.286
-6 | -0.296 | 0.00591 | -0.071 | -50.093
-5.5 | -0.239 | 0.00579 | -0.072 | -41.3
-5 | -0.18 | 0.00564 | -0.073 | -31.962
-4.5 | -0.12 | 0.00552 | -0.074 | -21.775
-4 | -0.059 | 0.00538 | -0.075 | -11.012
-3.5 | 0.002 | 0.00528 | -0.076 | 0.457
-3 | 0.065 | 0.0057 | -0.077 | 11.324
-2.5 | 0.127 | 0.00582 | -0.078 | 21.828
-2 | 0.19 | 0.00585 | -0.079 | 32.464
-1.5 | 0.253 | 0.00602 | -0.08 | 41.988
-1 | 0.316 | 0.00614 | -0.081 | 51.536
-0.5 | 0.379 | 0.00606 | -0.082 | 62.536
0 | 0.441 | 0.00623 | -0.083 | 70.838
0.5 | 0.503 | 0.0056 | -0.084 | 89.915
1 | 0.565 | 0.00537 | -0.085 | 105.258
1.5 | 0.627 | 0.00629 | -0.086 | 99.705
2 | 0.689 | 0.00648 | -0.087 | 106.32
2.5 | 0.75 | 0.00674 | -0.088 | 111.273
3 | 0.807 | 0.00695 | -0.089 | 116.227
3.5 | 0.867 | 0.00693 | -0.09 | 125.007
4 | 0.924 | 0.00816 | -0.091 | 113.284
4.5 | 0.981 | 0.00852 | -0.092 | 115.181
5 | 1.037 | 0.00885 | -0.093 | 117.091
5.5 | 1.09 | 0.00922 | -0.094 | 118.271
6 | 1.141 | 0.0096 | -0.095 | 118.854
6.5 | 1.189 | 0.01 | -0.096 | 118.906
7 | 1.235 | 0.01045 | -0.097 | 118.128
7.5 | 1.276 | 0.01096 | -0.098 | 116.407
8 | 1.314 | 0.01147 | -0.099 | 114.593
8.5 | 1.342 | 0.01198 | -0.099 | 111.977
9 | 1.363 | 0.01253 | -0.1 | 108.786
9.5 | 1.376 | 0.01326 | -0.101 | 103.799
10 | 1.381 | 0.01393 | -0.102 | 99.148
10.5 | 1.377 | 0.01481 | -0.103 | 92.955
11 | 1.358 | 0.01576 | -0.104 | 86.143
11.5 | 1.322 | 0.01672 | -0.105 | 79.049
12 | 1.274 | 0.0178 | -0.105 | 71.544
12.5 | 1.213 | 0.01913 | -0.106 | 63.409
13 | 1.139 | 0.02095 | -0.106 | 54.397
13.5 | 1.058 | 0.02231 | -0.107 | 47.445
14 | 0.835 | 0.08086 | -0.077 | 10.329
14.5 | 0.733 | 0.10311 | -0.058 | 7.109
15 | 0.647 | 0.11273 | -0.055 | 5.741

## 150. Re 20M Mach 0.25 (2)
BIGFOIL.COM POLAR EXPORT
NACA66-514 a=0.6
NACA66-514 a=0.6 |  |  |  | Cl Max: | 1.7834 | at alpha= | 19.5 | deg
XFOIL ncrit=9 |  |  |  | L/D Max: | 142.716 | at alpha= | 1 | deg
Re: | 20000000 |  |  | Cd Min: | 0.19505 | at alpha= | -20 | deg
Mach: | 0.25 |  |  | Cl=0 at alpha= | -3.6773 | deg
|  |  |  | @ Cl=0.1, Cd= | 0.0046083
|  |  |  | @ Cl=0.4, Cd= | 0.0041407
|  |  |  | @ Cl=0.6, Cd= | 0.004212
alpha (deg) | Cl | Cd | Cm | Cl/Cd
-20 | -0.5166 | 0.19505 | -0.0275 | -2.6486
-19.5 | -0.5205 | 0.18254 | -0.0339 | -2.8514
-18.5 | -1.0425 | 0.07036 | -0.1092 | -14.8167
-18 | -1.1345 | 0.04843 | -0.1278 | -23.4256
-17.5 | -1.162 | 0.03948 | -0.1331 | -29.4326
-17 | -1.2222 | 0.03074 | -0.1337 | -39.7593
-16.5 | -1.258 | 0.02538 | -0.1293 | -49.5666
-16 | -1.2722 | 0.02189 | -0.1229 | -58.1179
-15.5 | -1.2806 | 0.01911 | -0.1149 | -67.012
-15 | -1.2792 | 0.0171 | -0.1058 | -74.807
-14.5 | -1.2542 | 0.01492 | -0.1002 | -84.0617
-14 | -1.2101 | 0.01362 | -0.0964 | -88.8473
-13.5 | -1.161 | 0.0125 | -0.0934 | -92.88
-13 | -1.1107 | 0.0114 | -0.0906 | -97.4298
-12.5 | -1.0557 | 0.01061 | -0.0886 | -99.5005
-12 | -0.9987 | 0.00996 | -0.0869 | -100.2711
-11.5 | -0.9404 | 0.00942 | -0.0855 | -99.8301
-11 | -0.8817 | 0.00891 | -0.0844 | -98.9562
-10.5 | -0.8238 | 0.00833 | -0.0834 | -98.8956
-10 | -0.7649 | 0.00784 | -0.0826 | -97.5638
-9.5 | -0.7049 | 0.00747 | -0.0821 | -94.3641
-9 | -0.6447 | 0.00714 | -0.0818 | -90.2941
-8.5 | -0.5843 | 0.00684 | -0.0817 | -85.424
-8 | -0.5241 | 0.00654 | -0.0816 | -80.1376
-7.5 | -0.4643 | 0.00622 | -0.0816 | -74.6463
-7 | -0.404 | 0.00597 | -0.0818 | -67.6717
-6.5 | -0.3433 | 0.00576 | -0.0822 | -59.6007
-6 | -0.2824 | 0.00558 | -0.0827 | -50.6093
-5 | -0.1608 | 0.00521 | -0.0839 | -30.8637
-4.5 | -0.1002 | 0.005 | -0.0846 | -20.04
-4 | -0.0393 | 0.00485 | -0.0854 | -8.1031
-3.5 | 0.0216 | 0.00473 | -0.0863 | 4.5666
-3 | 0.0824 | 0.00464 | -0.0872 | 17.7586
-2.5 | 0.1434 | 0.00453 | -0.0881 | 31.6556
-2 | 0.2044 | 0.0044 | -0.0892 | 46.4545
-1.5 | 0.2654 | 0.00432 | -0.0902 | 61.4352
-1 | 0.3261 | 0.00425 | -0.0913 | 76.7294
-0.5 | 0.3871 | 0.00416 | -0.0924 | 93.0529
0 | 0.4471 | 0.00407 | -0.0933 | 109.8526
0.5 | 0.5062 | 0.00394 | -0.0941 | 128.4772
1 | 0.5623 | 0.00394 | -0.0945 | 142.7157
2 | 0.6524 | 0.00459 | -0.0915 | 142.1351
3 | 0.7435 | 0.00577 | -0.0879 | 128.8562
3.5 | 0.7864 | 0.0063 | -0.0855 | 124.8254
4.5 | 0.8477 | 0.00732 | -0.0754 | 115.806
5 | 0.8813 | 0.0078 | -0.0712 | 112.9872
5.5 | 0.9208 | 0.00825 | -0.0682 | 111.6121
6 | 0.9614 | 0.00873 | -0.0655 | 110.126
6.5 | 1.0024 | 0.00924 | -0.063 | 108.4848
7 | 1.0429 | 0.0098 | -0.0605 | 106.4184
7.5 | 1.0824 | 0.01043 | -0.0578 | 103.7776
8 | 1.1228 | 0.01105 | -0.0553 | 101.6109
8.5 | 1.1616 | 0.01176 | -0.0526 | 98.7755
9 | 1.1998 | 0.01249 | -0.0499 | 96.0608
9.5 | 1.2351 | 0.01321 | -0.0466 | 93.4974
10 | 1.2988 | 0.01399 | -0.0492 | 92.8377
11 | 1.4005 | 0.01616 | -0.0498 | 86.6646
11.5 | 1.4392 | 0.01728 | -0.0476 | 83.287
12 | 1.4776 | 0.01848 | -0.0454 | 79.9567
12.5 | 1.5124 | 0.01984 | -0.0427 | 76.2298
13 | 1.5469 | 0.02131 | -0.0402 | 72.5903
13.5 | 1.5801 | 0.0229 | -0.0375 | 69
14 | 1.608 | 0.02478 | -0.0343 | 64.891
14.5 | 1.635 | 0.02681 | -0.0311 | 60.9847
15 | 1.6636 | 0.02882 | -0.0282 | 57.7238
15.5 | 1.6864 | 0.03118 | -0.0248 | 54.086
16 | 1.7115 | 0.03347 | -0.0217 | 51.1353
16.5 | 1.7298 | 0.03622 | -0.0182 | 47.7581
17 | 1.7485 | 0.03896 | -0.0148 | 44.8794
17.5 | 1.7425 | 0.04149 | -0.0069 | 41.9981
18 | 1.7532 | 0.04535 | -0.004 | 38.6593
18.5 | 1.7671 | 0.04931 | -0.0019 | 35.8365
19 | 1.7746 | 0.05406 | -0.0001 | 32.8265
19.5 | 1.7834 | 0.05899 | 0.0012 | 30.2322
20 | 1.7816 | 0.06535 | 0.0018 | 27.2624

## 151. Re 20M Mach 0.50 (1)
BIGFOIL.COM POLAR EXPORT
NACA66-514 a=0.6
NACA66-514 a=0.6 |  |  |  | Cl Max: | 1.292 | at alpha= | 7 | deg
JavaFoil+Calcfoil stall+Eppler ext transition |  |  |  | L/D Max: | 120.375 | at alpha= | 3.5 | deg
Re: | 20000000 |  |  | Cd Min: | 0.00556 | at alpha= | -3.5 | deg
Mach: | 0.5 |  |  | Cl=0 at alpha= | -3.5221 | deg
|  |  |  | @ Cl=0.1, Cd= | 0.005844
|  |  |  | @ Cl=0.4, Cd= | 0.0063786
|  |  |  | @ Cl=0.6, Cd= | 0.0065529
alpha (deg) | Cl | Cd | Cm | Cl/Cd
-20 | -0.914 | 0.17096 | -0.029 | -5.347
-19.5 | -0.887 | 0.16094 | -0.03 | -5.509
-19 | -0.859 | 0.15601 | -0.03 | -5.506
-18.5 | -0.831 | 0.15246 | -0.03 | -5.449
-18 | -0.804 | 0.14429 | -0.031 | -5.572
-17.5 | -0.777 | 0.13318 | -0.031 | -5.834
-17 | -0.749 | 0.13211 | -0.031 | -5.668
-16.5 | -0.72 | 0.1345 | -0.031 | -5.356
-16 | -0.693 | 0.11932 | -0.032 | -5.812
-15.5 | -0.667 | 0.10992 | -0.033 | -6.066
-15 | -0.643 | 0.09405 | -0.036 | -6.836
-14.5 | -0.616 | 0.08886 | -0.037 | -6.928
-14 | -0.583 | 0.09519 | -0.033 | -6.122
-13.5 | -0.556 | 0.08833 | -0.034 | -6.291
-13 | -0.531 | 0.0792 | -0.037 | -6.701
-12.5 | -0.505 | 0.07187 | -0.04 | -7.03
-12 | -0.489 | 0.05629 | -0.047 | -8.683
-11.5 | -0.53 | 0.0129 | -0.064 | -41.113
-11 | -0.507 | 0.01024 | -0.067 | -49.538
-10.5 | -0.476 | 0.00932 | -0.068 | -51.125
-10 | -0.36 | 0.06638 | -0.034 | -5.421
-9.5 | -0.332 | 0.05966 | -0.035 | -5.572
-9 | -0.305 | 0.05419 | -0.038 | -5.634
-8.5 | -0.279 | 0.04885 | -0.041 | -5.708
-8 | -0.308 | 0.00705 | -0.074 | -43.673
-7.5 | -0.222 | 0.04569 | -0.039 | -4.855
-7 | -0.242 | 0.04557 | -0.037 | -5.303
-6.5 | -0.339 | 0.00701 | -0.078 | -48.444
-6 | -0.306 | 0.00652 | -0.079 | -46.858
-5.5 | -0.255 | 0.00625 | -0.08 | -40.801
-5 | -0.196 | 0.00604 | -0.081 | -32.456
-4.5 | -0.132 | 0.00586 | -0.083 | -22.503
-4 | -0.065 | 0.0057 | -0.084 | -11.474
-3.5 | 0.003 | 0.00556 | -0.085 | 0.482
-3 | 0.072 | 0.00574 | -0.086 | 12.514
-2.5 | 0.142 | 0.006 | -0.087 | 23.591
-2 | 0.212 | 0.00596 | -0.089 | 35.529
-1.5 | 0.282 | 0.00581 | -0.089 | 48.552
-1 | 0.354 | 0.00628 | -0.09 | 56.313
-0.5 | 0.424 | 0.00643 | -0.092 | 65.944
0 | 0.491 | 0.00669 | -0.093 | 73.287
0.5 | 0.559 | 0.00644 | -0.094 | 86.822
1 | 0.628 | 0.00663 | -0.095 | 94.674
1.5 | 0.697 | 0.00687 | -0.096 | 101.455
2 | 0.765 | 0.00717 | -0.097 | 106.658
2.5 | 0.833 | 0.00752 | -0.098 | 110.794
3 | 0.896 | 0.00777 | -0.099 | 115.252
3.5 | 0.96 | 0.00798 | -0.1 | 120.375
4 | 1.023 | 0.00956 | -0.101 | 106.974
4.5 | 1.084 | 0.01002 | -0.102 | 108.141
5 | 1.141 | 0.0105 | -0.103 | 108.638
5.5 | 1.193 | 0.01105 | -0.104 | 107.964
6 | 1.238 | 0.01166 | -0.105 | 106.189
6.5 | 1.273 | 0.01239 | -0.106 | 102.688
7 | 1.292 | 0.01318 | -0.107 | 98.074
7.5 | 1.287 | 0.01407 | -0.108 | 91.463
8 | 1.225 | 0.01518 | -0.109 | 80.718
8.5 | 0.798 | 0.01626 | -0.11 | 49.05
9 | 0.828 | 0.01764 | -0.111 | 46.962
9.5 | 0.859 | 0.01882 | -0.112 | 45.645
10 | 0.892 | 0.01845 | -0.113 | 48.355
10.5 | 0.922 | 0.02006 | -0.114 | 45.988
11 | 0.95 | 0.0224 | -0.115 | 42.424
11.5 | 0.821 | 0.07933 | -0.061 | 10.349
12 | 1.014 | 0.02281 | -0.117 | 44.462

## 152. Re 20M Mach 0.50 (2)
BIGFOIL.COM POLAR EXPORT
NACA66-514 a=0.6
NACA66-514 a=0.6 |  |  |  | Cl Max: | 1.4226 | at alpha= | 10.5 | deg
XFOIL ncrit=9 |  |  |  | L/D Max: | 215.375 | at alpha= | 1.5 | deg
Re: | 20000000 |  |  | Cd Min: | 0.22823 | at alpha= | -20 | deg
Mach: | 0.5 |  |  | Cl=0 at alpha= | -3.713 | deg
|  |  |  | @ Cl=0.1, Cd= | 0.0047716
|  |  |  | @ Cl=0.4, Cd= | 0.0042888
|  |  |  | @ Cl=0.6, Cd= | 0.0038019
alpha (deg) | Cl | Cd | Cm | Cl/Cd
-20 | -0.4963 | 0.22823 | -0.0251 | -2.1746
-19.5 | -0.4721 | 0.22185 | -0.0301 | -2.128
-19 | -0.4612 | 0.20964 | -0.0356 | -2.2
-18.5 | -0.4398 | 0.20223 | -0.0406 | -2.1748
-18 | -0.4176 | 0.19501 | -0.0455 | -2.1414
-17.5 | -0.4064 | 0.18423 | -0.0512 | -2.2059
-17 | -0.3872 | 0.17629 | -0.0562 | -2.1964
-16.5 | -0.3673 | 0.16869 | -0.0611 | -2.1774
-16 | -0.3496 | 0.16058 | -0.0661 | -2.1771
-15.5 | -0.3391 | 0.15087 | -0.0717 | -2.2476
-15 | -0.3204 | 0.14347 | -0.0765 | -2.2332
-14.5 | -0.3008 | 0.13637 | -0.081 | -2.2058
-14 | -0.2878 | 0.12805 | -0.0861 | -2.2476
-13.5 | -0.2847 | 0.11806 | -0.0919 | -2.4115
-13 | -0.2726 | 0.11024 | -0.0968 | -2.4728
-12.5 | -0.2568 | 0.1033 | -0.1011 | -2.486
-12 | -0.2624 | 0.09309 | -0.1073 | -2.8188
-11.5 | -0.2523 | 0.08592 | -0.1116 | -2.9365
-11 | -0.2871 | 0.07275 | -0.12 | -3.9464
-10.5 | -0.2948 | 0.06392 | -0.1257 | -4.612
-10 | -0.2981 | 0.05545 | -0.1317 | -5.376
-9.5 | -0.3258 | 0.04382 | -0.1419 | -7.435
-9 | -0.3594 | 0.03727 | -0.141 | -9.6431
-8.5 | -0.396 | 0.03262 | -0.1328 | -12.1398
-8 | -0.4159 | 0.02628 | -0.1262 | -15.8257
-7.5 | -0.4309 | 0.01885 | -0.1188 | -22.8594
-7 | -0.4411 | 0.01045 | -0.1106 | -42.2105
-6.5 | -0.395 | 0.00728 | -0.1057 | -54.2582
-6 | -0.3276 | 0.00635 | -0.1031 | -51.5906
-5.5 | -0.2559 | 0.00589 | -0.1017 | -43.4465
-5 | -0.1835 | 0.00558 | -0.1009 | -32.8853
-4.5 | -0.1115 | 0.00534 | -0.1006 | -20.8801
-4 | -0.0407 | 0.00509 | -0.1005 | -7.9961
-3.5 | 0.0302 | 0.0049 | -0.1009 | 6.1633
-3 | 0.1009 | 0.00477 | -0.1015 | 21.153
-2.5 | 0.1714 | 0.00464 | -0.1023 | 36.9397
-2 | 0.2417 | 0.0045 | -0.1033 | 53.7111
-1.5 | 0.3118 | 0.00438 | -0.1044 | 71.1872
-1 | 0.3816 | 0.00431 | -0.1056 | 88.5383
-0.5 | 0.4511 | 0.00423 | -0.1068 | 106.643
0 | 0.521 | 0.00412 | -0.1081 | 126.4563
1.5 | 0.7172 | 0.00333 | -0.11 | 215.3754
2 | 0.7593 | 0.00404 | -0.1063 | 187.9455
2.5 | 0.7854 | 0.0052 | -0.0991 | 151.0385
3 | 0.7917 | 0.00603 | -0.0876 | 131.2935
3.5 | 0.8002 | 0.00721 | -0.0774 | 110.9847
5 | 0.8716 | 0.01108 | -0.0572 | 78.6643
5.5 | 0.9156 | 0.01196 | -0.0539 | 76.5552
6 | 0.9615 | 0.01284 | -0.0507 | 74.8832
6.5 | 1.009 | 0.0137 | -0.0477 | 73.6496
7 | 1.0532 | 0.01474 | -0.0442 | 71.4518
7.5 | 1.0997 | 0.01577 | -0.0408 | 69.7337
8 | 1.1467 | 0.01682 | -0.0374 | 68.1748
8.5 | 1.1891 | 0.01809 | -0.0332 | 65.7324
9 | 1.2381 | 0.01923 | -0.0297 | 64.3838
9.5 | 1.3395 | 0.02132 | -0.0367 | 62.8283
10.5 | 1.4226 | 0.02602 | -0.0279 | 54.6733
11 | 1.4072 | 0.03098 | -0.0184 | 45.4229
11.5 | 1.3805 | 0.03651 | -0.0086 | 37.8116
12 | 1.3438 | 0.0417 | 0.003 | 32.2254
12.5 | 1.3057 | 0.04913 | 0.0103 | 26.5764
13 | 1.2661 | 0.0591 | 0.0128 | 21.423
13.5 | 1.2263 | 0.07059 | 0.012 | 17.3721
14 | 1.1909 | 0.08313 | 0.0081 | 14.3258
14.5 | 1.1559 | 0.09714 | 0.0014 | 11.8993
15 | 1.1276 | 0.11155 | -0.0071 | 10.1085
15.5 | 1.1029 | 0.12663 | -0.0171 | 8.7096