## index
index | Re | Mach | Datasource
1 | 50000 | 0 | JavaFoil+Calcfoil stall+Eppler ext transition
2 | 50000 | 0 | XFOIL ncrit=9
3 | 50000 | 0.1 | JavaFoil+Calcfoil stall+Eppler ext transition
4 | 50000 | 0.1 | XFOIL ncrit=9
5 | 50000 | 0.25 | JavaFoil+Calcfoil stall+Eppler ext transition
6 | 50000 | 0.25 | XFOIL ncrit=9
7 | 50000 | 0.5 | JavaFoil+Calcfoil stall+Eppler ext transition
8 | 50000 | 0.5 | XFOIL ncrit=9
9 | 100000 | 0 | JavaFoil+Calcfoil stall+Eppler ext transition
10 | 100000 | 0 | XFOIL ncrit=9
11 | 100000 | 0.1 | JavaFoil+Calcfoil stall+Eppler ext transition
12 | 100000 | 0.1 | XFOIL ncrit=9
13 | 100000 | 0.25 | JavaFoil+Calcfoil stall+Eppler ext transition
14 | 100000 | 0.25 | XFOIL ncrit=9
15 | 100000 | 0.5 | JavaFoil+Calcfoil stall+Eppler ext transition
16 | 100000 | 0.5 | XFOIL ncrit=9
17 | 250000 | 0 | JavaFoil+Calcfoil stall+Eppler ext transition
18 | 250000 | 0 | XFOIL ncrit=9
19 | 250000 | 0.1 | JavaFoil+Calcfoil stall+Eppler ext transition
20 | 250000 | 0.1 | XFOIL ncrit=9
21 | 250000 | 0.25 | JavaFoil+Calcfoil stall+Eppler ext transition
22 | 250000 | 0.25 | XFOIL ncrit=9
23 | 250000 | 0.5 | JavaFoil+Calcfoil stall+Eppler ext transition
24 | 250000 | 0.5 | XFOIL ncrit=9
25 | 500000 | 0 | JavaFoil+Calcfoil stall+Eppler ext transition
26 | 500000 | 0 | XFOIL ncrit=9
27 | 500000 | 0.1 | JavaFoil+Calcfoil stall+Eppler ext transition
28 | 500000 | 0.1 | XFOIL ncrit=9
29 | 500000 | 0.25 | JavaFoil+Calcfoil stall+Eppler ext transition
30 | 500000 | 0.25 | XFOIL ncrit=9
31 | 500000 | 0.5 | JavaFoil+Calcfoil stall+Eppler ext transition
32 | 500000 | 0.5 | XFOIL ncrit=9
33 | 750000 | 0 | JavaFoil+Calcfoil stall+Eppler ext transition
34 | 750000 | 0 | XFOIL ncrit=9
35 | 750000 | 0.1 | JavaFoil+Calcfoil stall+Eppler ext transition
36 | 750000 | 0.1 | XFOIL ncrit=9
37 | 750000 | 0.25 | JavaFoil+Calcfoil stall+Eppler ext transition
38 | 750000 | 0.25 | XFOIL ncrit=9
39 | 750000 | 0.5 | JavaFoil+Calcfoil stall+Eppler ext transition
40 | 750000 | 0.5 | XFOIL ncrit=9
41 | 1000000 | 0 | JavaFoil+Calcfoil stall+Eppler ext transition
42 | 1000000 | 0 | XFOIL ncrit=9
43 | 1000000 | 0.1 | JavaFoil+Calcfoil stall+Eppler ext transition
44 | 1000000 | 0.1 | XFOIL ncrit=9
45 | 1000000 | 0.25 | JavaFoil+Calcfoil stall+Eppler ext transition
46 | 1000000 | 0.25 | XFOIL ncrit=9
47 | 1000000 | 0.5 | JavaFoil+Calcfoil stall+Eppler ext transition
48 | 1000000 | 0.5 | XFOIL ncrit=9
49 | 2000000 | 0 | JavaFoil+Calcfoil stall+Eppler ext transition
50 | 2000000 | 0 | XFOIL ncrit=9
51 | 2000000 | 0.1 | JavaFoil+Calcfoil stall+Eppler ext transition
52 | 2000000 | 0.1 | XFOIL ncrit=9
53 | 2000000 | 0.25 | JavaFoil+Calcfoil stall+Eppler ext transition
54 | 2000000 | 0.25 | XFOIL ncrit=9
55 | 2000000 | 0.5 | JavaFoil+Calcfoil stall+Eppler ext transition
56 | 2000000 | 0.5 | XFOIL ncrit=9
57 | 3000000 | 0 | JavaFoil+Calcfoil stall+Eppler ext transition
58 | 3000000 | 0 | XFOIL ncrit=9
59 | 3000000 | 0.1 | JavaFoil+Calcfoil stall+Eppler ext transition
60 | 3000000 | 0.1 | XFOIL ncrit=9
61 | 3000000 | 0.25 | JavaFoil+Calcfoil stall+Eppler ext transition
62 | 3000000 | 0.25 | XFOIL ncrit=9
63 | 3000000 | 0.5 | JavaFoil+Calcfoil stall+Eppler ext transition
64 | 3000000 | 0.5 | XFOIL ncrit=9
65 | 4000000 | 0 | JavaFoil+Calcfoil stall+Eppler ext transition
66 | 4000000 | 0 | XFOIL ncrit=9
67 | 4000000 | 0.1 | JavaFoil+Calcfoil stall+Eppler ext transition
68 | 4000000 | 0.1 | XFOIL ncrit=9
69 | 4000000 | 0.25 | JavaFoil+Calcfoil stall+Eppler ext transition
70 | 4000000 | 0.25 | XFOIL ncrit=9
71 | 4000000 | 0.5 | JavaFoil+Calcfoil stall+Eppler ext transition
72 | 4000000 | 0.5 | XFOIL ncrit=9
73 | 5000000 | 0 | JavaFoil+Calcfoil stall+Eppler ext transition
74 | 5000000 | 0 | XFOIL ncrit=9
75 | 5000000 | 0.1 | JavaFoil+Calcfoil stall+Eppler ext transition
76 | 5000000 | 0.1 | XFOIL ncrit=9
77 | 5000000 | 0.25 | JavaFoil+Calcfoil stall+Eppler ext transition
78 | 5000000 | 0.25 | XFOIL ncrit=9
79 | 5000000 | 0.5 | JavaFoil+Calcfoil stall+Eppler ext transition
80 | 5000000 | 0.5 | XFOIL ncrit=9
81 | 6000000 | 0 | JavaFoil+Calcfoil stall+Eppler ext transition
82 | 6000000 | 0 | XFOIL ncrit=9
83 | 6000000 | 0.1 | JavaFoil+Calcfoil stall+Eppler ext transition
84 | 6000000 | 0.1 | XFOIL ncrit=9
85 | 6000000 | 0.25 | JavaFoil+Calcfoil stall+Eppler ext transition
86 | 6000000 | 0.25 | XFOIL ncrit=9
87 | 6000000 | 0.5 | JavaFoil+Calcfoil stall+Eppler ext transition
88 | 6000000 | 0.5 | XFOIL ncrit=9
89 | 7000000 | 0 | JavaFoil+Calcfoil stall+Eppler ext transition
90 | 7000000 | 0 | XFOIL ncrit=9
91 | 7000000 | 0.1 | JavaFoil+Calcfoil stall+Eppler ext transition
92 | 7000000 | 0.1 | XFOIL ncrit=9
93 | 7000000 | 0.25 | JavaFoil+Calcfoil stall+Eppler ext transition
94 | 7000000 | 0.25 | XFOIL ncrit=9
95 | 7000000 | 0.5 | JavaFoil+Calcfoil stall+Eppler ext transition
96 | 7000000 | 0.5 | XFOIL ncrit=9
97 | 8000000 | 0 | JavaFoil+Calcfoil stall+Eppler ext transition
98 | 8000000 | 0 | XFOIL ncrit=9
99 | 8000000 | 0.1 | JavaFoil+Calcfoil stall+Eppler ext transition
100 | 8000000 | 0.1 | XFOIL ncrit=9
101 | 8000000 | 0.25 | JavaFoil+Calcfoil stall+Eppler ext transition
102 | 8000000 | 0.25 | XFOIL ncrit=9
103 | 8000000 | 0.5 | JavaFoil+Calcfoil stall+Eppler ext transition
104 | 8000000 | 0.5 | XFOIL ncrit=9
105 | 10000000 | 0 | JavaFoil+Calcfoil stall+Eppler ext transition
106 | 10000000 | 0 | XFOIL ncrit=9
107 | 10000000 | 0.1 | JavaFoil+Calcfoil stall+Eppler ext transition
108 | 10000000 | 0.1 | XFOIL ncrit=9
109 | 10000000 | 0.25 | JavaFoil+Calcfoil stall+Eppler ext transition
110 | 10000000 | 0.25 | XFOIL ncrit=9
111 | 10000000 | 0.5 | JavaFoil+Calcfoil stall+Eppler ext transition
112 | 10000000 | 0.5 | XFOIL ncrit=9
113 | 12000000 | 0 | JavaFoil+Calcfoil stall+Eppler ext transition
114 | 12000000 | 0 | XFOIL ncrit=9
115 | 12000000 | 0.1 | JavaFoil+Calcfoil stall+Eppler ext transition
116 | 12000000 | 0.1 | XFOIL ncrit=9
117 | 12000000 | 0.25 | JavaFoil+Calcfoil stall+Eppler ext transition
118 | 12000000 | 0.25 | XFOIL ncrit=9
119 | 12000000 | 0.5 | JavaFoil+Calcfoil stall+Eppler ext transition
120 | 12000000 | 0.5 | XFOIL ncrit=9
121 | 14000000 | 0 | JavaFoil+Calcfoil stall+Eppler ext transition
122 | 14000000 | 0 | XFOIL ncrit=9
123 | 14000000 | 0.1 | JavaFoil+Calcfoil stall+Eppler ext transition
124 | 14000000 | 0.1 | XFOIL ncrit=9
125 | 14000000 | 0.25 | JavaFoil+Calcfoil stall+Eppler ext transition
126 | 14000000 | 0.25 | XFOIL ncrit=9
127 | 14000000 | 0.5 | JavaFoil+Calcfoil stall+Eppler ext transition
128 | 14000000 | 0.5 | XFOIL ncrit=9
129 | 16000000 | 0 | JavaFoil+Calcfoil stall+Eppler ext transition
130 | 16000000 | 0 | XFOIL ncrit=9
131 | 16000000 | 0.1 | JavaFoil+Calcfoil stall+Eppler ext transition
132 | 16000000 | 0.1 | XFOIL ncrit=9
133 | 16000000 | 0.25 | JavaFoil+Calcfoil stall+Eppler ext transition
134 | 16000000 | 0.25 | XFOIL ncrit=9
135 | 16000000 | 0.5 | JavaFoil+Calcfoil stall+Eppler ext transition
136 | 16000000 | 0.5 | XFOIL ncrit=9
137 | 18000000 | 0 | JavaFoil+Calcfoil stall+Eppler ext transition
138 | 18000000 | 0 | XFOIL ncrit=9
139 | 18000000 | 0.1 | JavaFoil+Calcfoil stall+Eppler ext transition
140 | 18000000 | 0.1 | XFOIL ncrit=9
141 | 18000000 | 0.25 | JavaFoil+Calcfoil stall+Eppler ext transition
142 | 18000000 | 0.25 | XFOIL ncrit=9
143 | 18000000 | 0.5 | JavaFoil+Calcfoil stall+Eppler ext transition
144 | 18000000 | 0.5 | XFOIL ncrit=9
145 | 20000000 | 0 | JavaFoil+Calcfoil stall+Eppler ext transition
146 | 20000000 | 0 | XFOIL ncrit=9
147 | 20000000 | 0.1 | JavaFoil+Calcfoil stall+Eppler ext transition
148 | 20000000 | 0.1 | XFOIL ncrit=9
149 | 20000000 | 0.25 | JavaFoil+Calcfoil stall+Eppler ext transition
150 | 20000000 | 0.25 | XFOIL ncrit=9
151 | 20000000 | 0.5 | JavaFoil+Calcfoil stall+Eppler ext transition
152 | 20000000 | 0.5 | XFOIL ncrit=9

## 1. Re 50k Mach 0.00 (1)
BIGFOIL.COM POLAR EXPORT
p51hroot
NACA 66,2-(1.8)15.5 A=.6 P-51 ROOT |  |  |  | Cl Max: | 1.024 | at alpha= | 13 | deg
JavaFoil+Calcfoil stall+Eppler ext transition |  |  |  | L/D Max: | 14.414 | at alpha= | 6.5 | deg
Re: | 50000 |  |  | Cd Min: | 0.01013 | at alpha= | -0.5 | deg
Mach: | 0 |  |  | Cl=0 at alpha= | -1.2845 | deg
|  |  |  | @ Cl=0.1, Cd= | 0.015988
|  |  |  | @ Cl=0.4, Cd= | 0.035473
|  |  |  | @ Cl=0.6, Cd= | 0.042372
alpha (deg) | Cl | Cd | Cm | Cl/Cd
-19.5 | -0.712 | 0.33767 | 0.005 | -2.108
-19 | -0.728 | 0.31546 | 0.005 | -2.309
-18.5 | -0.744 | 0.3001 | 0.004 | -2.48
-18 | -0.759 | 0.28343 | 0.004 | -2.679
-17.5 | -0.773 | 0.25592 | 0.004 | -3.022
-17 | -0.786 | 0.24181 | 0.003 | -3.251
-16.5 | -0.797 | 0.22545 | 0.003 | -3.537
-16 | -0.807 | 0.20959 | 0.002 | -3.852
-15.5 | -0.815 | 0.20014 | 0.002 | -4.073
-15 | -0.821 | 0.18354 | 0.002 | -4.473
-14.5 | -0.825 | 0.17362 | 0.001 | -4.749
-14 | -0.825 | 0.15786 | 0.001 | -5.229
-13.5 | -0.824 | 0.14844 | 0.001 | -5.55
-13 | -0.819 | 0.13786 | 0 | -5.943
-12.5 | -0.812 | 0.12719 | 0 | -6.382
-12 | -0.801 | 0.1154 | 0 | -6.943
-11.5 | -0.787 | 0.10933 | -0.001 | -7.202
-11 | -0.77 | 0.10228 | -0.001 | -7.532
-10.5 | -0.751 | 0.09306 | -0.002 | -8.065
-10 | -0.727 | 0.08717 | -0.002 | -8.343
-9.5 | -0.701 | 0.08083 | -0.003 | -8.672
-9 | -0.672 | 0.0754 | -0.003 | -8.91
-8.5 | -0.64 | 0.07028 | -0.004 | -9.104
-8 | -0.605 | 0.06557 | -0.004 | -9.232
-7.5 | -0.569 | 0.06097 | -0.005 | -9.324
-7 | -0.53 | 0.05754 | -0.005 | -9.203
-6.5 | -0.489 | 0.05438 | -0.006 | -8.986
-6 | -0.446 | 0.05084 | -0.006 | -8.774
-5.5 | -0.402 | 0.0477 | -0.007 | -8.433
-5 | -0.357 | 0.04515 | -0.007 | -7.906
-4.5 | -0.311 | 0.04304 | -0.008 | -7.222
-4 | -0.264 | 0.04112 | -0.009 | -6.411
-3.5 | -0.216 | 0.03934 | -0.009 | -5.488
-3 | -0.168 | 0.03789 | -0.01 | -4.429
-2.5 | -0.145 | 0.01978 | -0.022 | -7.341
-2 | -0.086 | 0.01076 | -0.01 | -7.974
-1.5 | -0.025 | 0.01085 | -0.01 | -2.308
-1 | 0.033 | 0.01043 | -0.01 | 3.145
-0.5 | 0.091 | 0.01013 | -0.011 | 8.982
0 | 0.126 | 0.03291 | -0.011 | 3.824
0.5 | 0.175 | 0.03288 | -0.012 | 5.319
1 | 0.224 | 0.03307 | -0.012 | 6.77
1.5 | 0.273 | 0.03348 | -0.012 | 8.15
2 | 0.32 | 0.03383 | -0.013 | 9.469
2.5 | 0.368 | 0.035 | -0.013 | 10.525
3 | 0.416 | 0.03571 | -0.014 | 11.65
3.5 | 0.463 | 0.03695 | -0.015 | 12.535
4 | 0.51 | 0.0385 | -0.015 | 13.24
4.5 | 0.556 | 0.04025 | -0.015 | 13.804
5 | 0.601 | 0.04242 | -0.016 | 14.161
5.5 | 0.645 | 0.04591 | -0.016 | 14.042
6 | 0.688 | 0.04894 | -0.017 | 14.052
6.5 | 0.73 | 0.05061 | -0.017 | 14.414
7 | 0.77 | 0.05582 | -0.018 | 13.79
7.5 | 0.809 | 0.05976 | -0.018 | 13.53
8 | 0.844 | 0.06419 | -0.019 | 13.151
8.5 | 0.878 | 0.06923 | -0.019 | 12.675
9 | 0.908 | 0.07413 | -0.02 | 12.253
9.5 | 0.937 | 0.07577 | -0.021 | 12.363
10 | 0.96 | 0.08419 | -0.021 | 11.406
10.5 | 0.98 | 0.08704 | -0.021 | 11.262
11 | 0.997 | 0.09228 | -0.022 | 10.799
11.5 | 1.009 | 0.10074 | -0.022 | 10.017
12 | 1.018 | 0.1134 | -0.023 | 8.977
12.5 | 1.023 | 0.12293 | -0.023 | 8.325
13 | 1.024 | 0.13106 | -0.021 | 7.816
13.5 | 1.023 | 0.14115 | -0.022 | 7.246
14 | 1.018 | 0.15367 | -0.022 | 6.624
14.5 | 1.01 | 0.16369 | -0.022 | 6.171
15 | 1 | 0.17259 | -0.023 | 5.792
15.5 | 0.987 | 0.18993 | -0.023 | 5.195
16 | 0.971 | 0.20215 | -0.023 | 4.805
16.5 | 0.954 | 0.21518 | -0.024 | 4.434
17 | 0.935 | 0.22898 | -0.024 | 4.084
17.5 | 0.915 | 0.25405 | -0.024 | 3.601
18 | 0.893 | 0.26179 | -0.024 | 3.413

## 2. Re 50k Mach 0.00 (2)
BIGFOIL.COM POLAR EXPORT
p51hroot
NACA 66,2-(1.8)15.5 A=.6 P-51 ROOT |  |  |  | Cl Max: | 1.0029 | at alpha= | 10 | deg
XFOIL ncrit=9 |  |  |  | L/D Max: | 20.1945 | at alpha= | 9 | deg
Re: | 50000 |  |  | Cd Min: | 0.17296 | at alpha= | 15 | deg
Mach: | 0 |  |  | Cl=0 at alpha= | 2.5278 | deg
|  |  |  | @ Cl=0.1, Cd= | 0.049862
|  |  |  | @ Cl=0.4, Cd= | 0.060847
|  |  |  | @ Cl=0.6, Cd= | 0.04249
alpha (deg) | Cl | Cd | Cm | Cl/Cd
-12 | -0.4104 | 0.13404 | -0.0375 | -3.0618
-11.5 | -0.4147 | 0.12995 | -0.0325 | -3.1912
-11 | -0.4208 | 0.12607 | -0.0277 | -3.3378
-10.5 | -0.4251 | 0.12211 | -0.0231 | -3.4813
-10 | -0.4664 | 0.12047 | -0.0173 | -3.8715
-9.5 | -0.4552 | 0.11439 | -0.0137 | -3.9794
-9 | -0.6575 | 0.09016 | -0.031 | -7.2926
-8.5 | -0.7671 | 0.08291 | -0.0223 | -9.2522
-8 | -0.8515 | 0.0729 | -0.0134 | -11.6804
-7.5 | -0.8679 | 0.06457 | -0.0066 | -13.4412
-7 | -0.8725 | 0.05727 | 0.0004 | -15.2349
-6.5 | -0.8485 | 0.05114 | 0.0045 | -16.5917
-6 | -0.8197 | 0.04617 | 0.0084 | -17.754
-5.5 | -0.7826 | 0.04215 | 0.0117 | -18.567
-5 | -0.7361 | 0.03866 | 0.0137 | -19.0404
-4.5 | -0.6831 | 0.03627 | 0.0148 | -18.8337
-4 | -0.1723 | 0.04641 | -0.0345 | -3.7126
-3.5 | -0.1635 | 0.04532 | -0.0307 | -3.6077
-3 | -0.1525 | 0.04448 | -0.0269 | -3.4285
-2.5 | -0.1397 | 0.04384 | -0.023 | -3.1866
-2 | -0.1258 | 0.04336 | -0.0191 | -2.9013
-1.5 | -0.111 | 0.043 | -0.0152 | -2.5814
-1 | -0.0957 | 0.04276 | -0.0112 | -2.2381
-0.5 | -0.0804 | 0.04262 | -0.0072 | -1.8864
0 | -0.0651 | 0.04255 | -0.0031 | -1.53
0.5 | -0.0503 | 0.04256 | 0.001 | -1.1819
1 | -0.0362 | 0.04263 | 0.0052 | -0.84917
1.5 | -0.0231 | 0.04276 | 0.0095 | -0.54022
2 | -0.0111 | 0.04293 | 0.0138 | -0.25856
2.5 | -0.0005 | 0.04313 | 0.0183 | -0.011593
3 | 0.0085 | 0.04334 | 0.0229 | 0.19612
3.5 | 0.0158 | 0.04356 | 0.0276 | 0.36272
4 | 0.0218 | 0.04381 | 0.0323 | 0.4976
4.5 | 0.0279 | 0.04416 | 0.0367 | 0.63179
5 | 0.037 | 0.04483 | 0.0402 | 0.82534
5.5 | 0.0522 | 0.0461 | 0.0423 | 1.1323
6 | 0.1231 | 0.05168 | 0.0331 | 2.382
6.5 | 0.1901 | 0.05638 | 0.0251 | 3.3718
7 | 0.3372 | 0.06023 | 0.0117 | 5.5985
7.5 | 0.4196 | 0.06104 | 0.0087 | 6.8742
8.5 | 0.6497 | 0.03738 | 0.0296 | 17.381
9 | 0.8308 | 0.04114 | 0.0182 | 20.1945
9.5 | 0.9846 | 0.05001 | 0.0035 | 19.6881
10 | 1.0029 | 0.0549 | 0.009 | 18.2678
10.5 | 0.9964 | 0.05929 | 0.0173 | 16.8055
11 | 0.9619 | 0.06414 | 0.0273 | 14.9969
11.5 | 0.9174 | 0.07018 | 0.0358 | 13.0721
12 | 0.8693 | 0.07791 | 0.0407 | 11.1577
12.5 | 0.8414 | 0.08742 | 0.0419 | 9.6248
13 | 0.7142 | 0.10657 | 0.0348 | 6.7017
13.5 | 0.5611 | 0.14888 | 0.0012 | 3.7688
14 | 0.5986 | 0.15977 | -0.0007 | 3.7466
15 | 0.6129 | 0.17296 | -0.0047 | 3.5436

## 3. Re 50k Mach 0.10 (1)
BIGFOIL.COM POLAR EXPORT
p51hroot
NACA 66,2-(1.8)15.5 A=.6 P-51 ROOT |  |  |  | Cl Max: | 1.013 | at alpha= | 12.5 | deg
JavaFoil+Calcfoil stall+Eppler ext transition |  |  |  | L/D Max: | 14.45 | at alpha= | 6.5 | deg
Re: | 50000 |  |  | Cd Min: | 0.01014 | at alpha= | -0.5 | deg
Mach: | 0.1 |  |  | Cl=0 at alpha= | -1.2845 | deg
|  |  |  | @ Cl=0.1, Cd= | 0.015998
|  |  |  | @ Cl=0.4, Cd= | 0.03547
|  |  |  | @ Cl=0.6, Cd= | 0.042305
alpha (deg) | Cl | Cd | Cm | Cl/Cd
-18.5 | -0.697 | 0.33066 | 0.004 | -2.108
-18 | -0.715 | 0.28889 | 0.004 | -2.476
-17.5 | -0.733 | 0.27223 | 0.004 | -2.692
-17 | -0.749 | 0.25637 | 0.003 | -2.921
-16.5 | -0.764 | 0.23933 | 0.003 | -3.191
-16 | -0.777 | 0.22141 | 0.002 | -3.508
-15.5 | -0.788 | 0.20411 | 0.002 | -3.86
-15 | -0.797 | 0.18988 | 0.002 | -4.197
-14.5 | -0.804 | 0.1761 | 0.001 | -4.564
-14 | -0.808 | 0.16561 | 0.001 | -4.877
-13.5 | -0.809 | 0.1498 | 0.001 | -5.398
-13 | -0.807 | 0.13972 | 0 | -5.774
-12.5 | -0.802 | 0.12824 | 0 | -6.251
-12 | -0.793 | 0.11827 | -0.001 | -6.709
-11.5 | -0.781 | 0.11016 | -0.001 | -7.093
-11 | -0.766 | 0.10362 | -0.001 | -7.393
-10.5 | -0.748 | 0.09609 | -0.002 | -7.783
-10 | -0.726 | 0.08643 | -0.002 | -8.396
-9.5 | -0.7 | 0.08133 | -0.003 | -8.613
-9 | -0.672 | 0.07592 | -0.003 | -8.852
-8.5 | -0.641 | 0.07129 | -0.004 | -8.987
-8 | -0.607 | 0.06543 | -0.004 | -9.271
-7.5 | -0.57 | 0.06186 | -0.005 | -9.215
-7 | -0.531 | 0.05716 | -0.005 | -9.294
-6.5 | -0.49 | 0.05448 | -0.006 | -9.002
-6 | -0.448 | 0.0511 | -0.006 | -8.765
-5.5 | -0.404 | 0.04785 | -0.007 | -8.442
-5 | -0.359 | 0.04512 | -0.007 | -7.949
-4.5 | -0.312 | 0.04305 | -0.008 | -7.254
-4 | -0.265 | 0.04112 | -0.009 | -6.441
-3.5 | -0.217 | 0.03941 | -0.009 | -5.505
-3 | -0.169 | 0.03794 | -0.01 | -4.445
-2.5 | -0.146 | 0.01985 | -0.022 | -7.351
-2 | -0.086 | 0.01079 | -0.01 | -7.989
-1.5 | -0.025 | 0.01086 | -0.01 | -2.318
-1 | 0.033 | 0.01044 | -0.01 | 3.16
-0.5 | 0.091 | 0.01014 | -0.011 | 9.017
0 | 0.126 | 0.03292 | -0.011 | 3.842
0.5 | 0.176 | 0.03289 | -0.012 | 5.343
1 | 0.225 | 0.03308 | -0.012 | 6.802
1.5 | 0.274 | 0.03349 | -0.012 | 8.188
2 | 0.322 | 0.03384 | -0.013 | 9.514
2.5 | 0.37 | 0.03502 | -0.013 | 10.57
3 | 0.418 | 0.03574 | -0.014 | 11.698
3.5 | 0.465 | 0.03698 | -0.015 | 12.587
4 | 0.512 | 0.03848 | -0.015 | 13.309
4.5 | 0.558 | 0.04027 | -0.016 | 13.86
5 | 0.603 | 0.04245 | -0.016 | 14.215
5.5 | 0.647 | 0.04629 | -0.016 | 13.986
6 | 0.691 | 0.04901 | -0.017 | 14.091
6.5 | 0.732 | 0.05068 | -0.018 | 14.45
7 | 0.773 | 0.05594 | -0.018 | 13.812
7.5 | 0.811 | 0.05991 | -0.018 | 13.541
8 | 0.847 | 0.06437 | -0.019 | 13.15
8.5 | 0.879 | 0.06952 | -0.019 | 12.65
9 | 0.91 | 0.07394 | -0.02 | 12.305
9.5 | 0.937 | 0.07638 | -0.021 | 12.272
10 | 0.96 | 0.08534 | -0.021 | 11.245
10.5 | 0.978 | 0.08747 | -0.022 | 11.186
11 | 0.993 | 0.09357 | -0.022 | 10.613
11.5 | 1.004 | 0.10902 | -0.022 | 9.205
12 | 1.01 | 0.11629 | -0.023 | 8.689
12.5 | 1.013 | 0.12762 | -0.023 | 7.94
13 | 1.012 | 0.13676 | -0.021 | 7.397
13.5 | 1.007 | 0.14325 | -0.022 | 7.03
14 | 0.999 | 0.15593 | -0.022 | 6.407
14.5 | 0.988 | 0.16671 | -0.022 | 5.926
15 | 0.974 | 0.18411 | -0.023 | 5.29
15.5 | 0.957 | 0.19377 | -0.023 | 4.94
16 | 0.938 | 0.20734 | -0.023 | 4.524
16.5 | 0.917 | 0.22247 | -0.024 | 4.122
17 | 0.894 | 0.23664 | -0.024 | 3.779
17.5 | 0.87 | 0.26808 | -0.024 | 3.246

## 4. Re 50k Mach 0.10 (2)
BIGFOIL.COM POLAR EXPORT
p51hroot
NACA 66,2-(1.8)15.5 A=.6 P-51 ROOT |  |  |  | Cl Max: | 0.9965 | at alpha= | 10 | deg
XFOIL ncrit=9 |  |  |  | L/D Max: | 20.2036 | at alpha= | 8 | deg
Re: | 50000 |  |  | Cd Min: | 0.1729 | at alpha= | 15 | deg
Mach: | 0.1 |  |  | Cl=0 at alpha= | 2.4953 | deg
|  |  |  | @ Cl=0.1, Cd= | 0.04999
|  |  |  | @ Cl=0.4, Cd= | 0.060913
|  |  |  | @ Cl=0.6, Cd= | 0.041876
alpha (deg) | Cl | Cd | Cm | Cl/Cd
-12 | -0.4104 | 0.13482 | -0.0373 | -3.0441
-11.5 | -0.4154 | 0.13078 | -0.0324 | -3.1763
-11 | -0.4212 | 0.12683 | -0.0276 | -3.321
-10.5 | -0.4249 | 0.12278 | -0.0231 | -3.4607
-10 | -0.4621 | 0.12089 | -0.0174 | -3.8225
-9.5 | -0.4567 | 0.11513 | -0.0138 | -3.9668
-9 | -0.6653 | 0.09058 | -0.0315 | -7.3449
-8.5 | -0.7999 | 0.08635 | -0.0196 | -9.2635
-8 | -0.8427 | 0.0736 | -0.0148 | -11.4497
-7.5 | -0.8656 | 0.06543 | -0.0076 | -13.2294
-7 | -0.87 | 0.05787 | -0.001 | -15.0337
-6.5 | -0.8508 | 0.0519 | 0.0039 | -16.3931
-6 | -0.8234 | 0.04679 | 0.008 | -17.5978
-5.5 | -0.7873 | 0.04267 | 0.0114 | -18.4509
-5 | -0.7415 | 0.03913 | 0.0136 | -18.9497
-4.5 | -0.6885 | 0.03655 | 0.0147 | -18.8372
-4 | -0.1729 | 0.04668 | -0.0346 | -3.7039
-3.5 | -0.1641 | 0.04557 | -0.0309 | -3.6011
-3 | -0.1531 | 0.0447 | -0.0271 | -3.4251
-2.5 | -0.1403 | 0.04405 | -0.0232 | -3.185
-2 | -0.1263 | 0.04356 | -0.0193 | -2.8994
-1.5 | -0.1114 | 0.0432 | -0.0153 | -2.5787
-1 | -0.096 | 0.04296 | -0.0113 | -2.2346
-0.5 | -0.0806 | 0.04281 | -0.0073 | -1.8827
0 | -0.0652 | 0.04275 | -0.0032 | -1.5251
0.5 | -0.0503 | 0.04277 | 0.001 | -1.1761
1 | -0.036 | 0.04284 | 0.0052 | -0.84034
1.5 | -0.0227 | 0.04298 | 0.0094 | -0.52815
2 | -0.0106 | 0.04316 | 0.0138 | -0.2456
2.5 | 0.0001 | 0.04337 | 0.0182 | 0.0023057
3 | 0.0093 | 0.0436 | 0.0228 | 0.2133
3.5 | 0.0168 | 0.04384 | 0.0275 | 0.38321
4 | 0.0229 | 0.0441 | 0.0322 | 0.51927
4.5 | 0.0289 | 0.04446 | 0.0366 | 0.65002
5 | 0.0376 | 0.04512 | 0.0403 | 0.83333
5.5 | 0.0522 | 0.04635 | 0.0425 | 1.1262
6 | 0.1222 | 0.05168 | 0.0333 | 2.3646
6.5 | 0.1983 | 0.05732 | 0.0239 | 3.4595
7 | 0.3494 | 0.06053 | 0.0108 | 5.7723
7.5 | 0.43 | 0.06114 | 0.0082 | 7.033
8 | 0.6748 | 0.0334 | 0.0195 | 20.2036
8.5 | 0.6489 | 0.03781 | 0.0305 | 17.1621
9 | 0.8413 | 0.04179 | 0.0179 | 20.1316
9.5 | 0.9819 | 0.05039 | 0.0052 | 19.486
10 | 0.9965 | 0.05517 | 0.0112 | 18.0624
10.5 | 0.9827 | 0.0595 | 0.0203 | 16.516
11 | 0.9478 | 0.06456 | 0.0299 | 14.6809
11.5 | 0.9032 | 0.07086 | 0.0376 | 12.7463
12 | 0.8553 | 0.07889 | 0.0419 | 10.8417
12.5 | 0.8283 | 0.08864 | 0.0426 | 9.3445
13 | 0.6767 | 0.11293 | 0.03 | 5.9922
13.5 | 0.5606 | 0.14934 | 0.0014 | 3.7539
14 | 0.5961 | 0.16013 | -0.0006 | 3.7226
15 | 0.6086 | 0.1729 | -0.0048 | 3.52

## 5. Re 50k Mach 0.25 (1)
BIGFOIL.COM POLAR EXPORT
p51hroot
NACA 66,2-(1.8)15.5 A=.6 P-51 ROOT |  |  |  | Cl Max: | 0.958 | at alpha= | 11 | deg
JavaFoil+Calcfoil stall+Eppler ext transition |  |  |  | L/D Max: | 14.39 | at alpha= | 5.5 | deg
Re: | 50000 |  |  | Cd Min: | 0.01033 | at alpha= | -0.5 | deg
Mach: | 0.25 |  |  | Cl=0 at alpha= | -1.2833 | deg
|  |  |  | @ Cl=0.1, Cd= | 0.014107
|  |  |  | @ Cl=0.4, Cd= | 0.035376
|  |  |  | @ Cl=0.6, Cd= | 0.042216
alpha (deg) | Cl | Cd | Cm | Cl/Cd
-16.5 | -0.452 | 0.38669 | 0.003 | -1.169
-16 | -0.5 | 0.34294 | 0.003 | -1.457
-15.5 | -0.543 | 0.29814 | 0.002 | -1.822
-15 | -0.583 | 0.26831 | 0.002 | -2.174
-14.5 | -0.619 | 0.22337 | 0.001 | -2.771
-14 | -0.65 | 0.20909 | 0.001 | -3.11
-13.5 | -0.677 | 0.18635 | 0.001 | -3.631
-13 | -0.698 | 0.16705 | 0 | -4.177
-12.5 | -0.714 | 0.15227 | 0 | -4.686
-12 | -0.724 | 0.13364 | 0 | -5.416
-11.5 | -0.728 | 0.1212 | -0.001 | -6.009
-11 | -0.727 | 0.11333 | -0.001 | -6.417
-10.5 | -0.72 | 0.10189 | -0.002 | -7.07
-10 | -0.708 | 0.09293 | -0.002 | -7.622
-9.5 | -0.691 | 0.08516 | -0.003 | -8.115
-9 | -0.669 | 0.07992 | -0.003 | -8.368
-8.5 | -0.642 | 0.07304 | -0.004 | -8.792
-8 | -0.612 | 0.0682 | -0.004 | -8.968
-7.5 | -0.577 | 0.06402 | -0.005 | -9.02
-7 | -0.54 | 0.05935 | -0.005 | -9.1
-6.5 | -0.5 | 0.055 | -0.006 | -9.092
-6 | -0.458 | 0.05147 | -0.006 | -8.892
-5.5 | -0.413 | 0.04883 | -0.007 | -8.465
-5 | -0.368 | 0.046 | -0.007 | -7.99
-4.5 | -0.32 | 0.04355 | -0.008 | -7.355
-4 | -0.272 | 0.04153 | -0.009 | -6.544
-3.5 | -0.223 | 0.03969 | -0.009 | -5.612
-3 | -0.173 | 0.03818 | -0.01 | -4.536
-2.5 | -0.15 | 0.02016 | -0.022 | -7.423
-2 | -0.088 | 0.01096 | -0.01 | -8.067
-1.5 | -0.026 | 0.01107 | -0.01 | -2.333
-1 | 0.034 | 0.01069 | -0.011 | 3.162
-0.5 | 0.094 | 0.01033 | -0.011 | 9.079
0 | 0.13 | 0.03299 | -0.011 | 3.94
0.5 | 0.181 | 0.03296 | -0.012 | 5.479
1 | 0.231 | 0.03314 | -0.012 | 6.977
1.5 | 0.282 | 0.03357 | -0.013 | 8.395
2 | 0.331 | 0.03389 | -0.013 | 9.759
2.5 | 0.38 | 0.03509 | -0.014 | 10.836
3 | 0.429 | 0.03579 | -0.014 | 11.996
3.5 | 0.478 | 0.03707 | -0.015 | 12.889
4 | 0.526 | 0.03866 | -0.015 | 13.594
4.5 | 0.572 | 0.04056 | -0.016 | 14.112
5 | 0.618 | 0.04328 | -0.016 | 14.285
5.5 | 0.663 | 0.04606 | -0.017 | 14.39
6 | 0.706 | 0.0492 | -0.017 | 14.35
6.5 | 0.748 | 0.05312 | -0.018 | 14.073
7 | 0.787 | 0.0563 | -0.018 | 13.982
7.5 | 0.824 | 0.06223 | -0.019 | 13.248
8 | 0.857 | 0.06722 | -0.019 | 12.755
8.5 | 0.887 | 0.07275 | -0.02 | 12.191
9 | 0.913 | 0.07374 | -0.021 | 12.378
9.5 | 0.934 | 0.07788 | -0.021 | 11.998
10 | 0.949 | 0.08599 | -0.022 | 11.032
10.5 | 0.957 | 0.09114 | -0.022 | 10.495
11 | 0.958 | 0.09952 | -0.022 | 9.631
11.5 | 0.953 | 0.11575 | -0.021 | 8.233
12 | 0.942 | 0.13063 | -0.021 | 7.21
12.5 | 0.924 | 0.14113 | -0.021 | 6.549
13 | 0.9 | 0.15461 | -0.021 | 5.822
13.5 | 0.87 | 0.17219 | -0.022 | 5.051
14 | 0.834 | 0.19703 | -0.022 | 4.231
14.5 | 0.792 | 0.21179 | -0.022 | 3.739
15 | 0.745 | 0.2391 | -0.023 | 3.116
15.5 | 0.694 | 0.26737 | -0.023 | 2.595
16 | 0.638 | 0.30167 | -0.023 | 2.116

## 6. Re 50k Mach 0.25 (2)
BIGFOIL.COM POLAR EXPORT
p51hroot
NACA 66,2-(1.8)15.5 A=.6 P-51 ROOT |  |  |  | Cl Max: | 0.9473 | at alpha= | 10 | deg
XFOIL ncrit=9 |  |  |  | L/D Max: | 19.3609 | at alpha= | 9 | deg
Re: | 50000 |  |  | Cd Min: | 0.23993 | at alpha= | 20 | deg
Mach: | 0.25 |  |  | Cl=0 at alpha= | 2.3535 | deg
|  |  |  | @ Cl=0.1, Cd= | 0.051212
|  |  |  | @ Cl=0.4, Cd= | 0.061572
|  |  |  | @ Cl=0.6, Cd= | 0.042145
alpha (deg) | Cl | Cd | Cm | Cl/Cd
-12 | -0.4117 | 0.13909 | -0.0362 | -2.96
-11.5 | -0.4186 | 0.13512 | -0.0315 | -3.098
-11 | -0.4236 | 0.13087 | -0.0271 | -3.2368
-10.5 | -0.4247 | 0.12639 | -0.023 | -3.3602
-10 | -0.4316 | 0.12219 | -0.0189 | -3.5322
-9.5 | -0.4418 | 0.11743 | -0.0153 | -3.7622
-9 | -0.669 | 0.09075 | -0.037 | -7.3719
-8.5 | -0.7389 | 0.08389 | -0.03 | -8.808
-8 | -0.7967 | 0.07697 | -0.0219 | -10.3508
-7.5 | -0.8444 | 0.0697 | -0.0133 | -12.1148
-7 | -0.863 | 0.06225 | -0.006 | -13.8635
-6.5 | -0.8586 | 0.05596 | 0.0003 | -15.3431
-6 | -0.8403 | 0.0503 | 0.0053 | -16.7058
-5.5 | -0.811 | 0.0456 | 0.0096 | -17.7851
-5 | -0.769 | 0.04158 | 0.0128 | -18.4945
-4.5 | -0.7178 | 0.03826 | 0.0143 | -18.7611
-4 | -0.6503 | 0.03618 | 0.0144 | -17.974
-3.5 | -0.1672 | 0.04695 | -0.0317 | -3.5612
-3 | -0.1561 | 0.04598 | -0.0278 | -3.395
-2.5 | -0.1432 | 0.04525 | -0.0239 | -3.1646
-2 | -0.1289 | 0.04471 | -0.0199 | -2.883
-1.5 | -0.1136 | 0.04431 | -0.0159 | -2.5638
-1 | -0.0977 | 0.04405 | -0.0118 | -2.2179
-0.5 | -0.0817 | 0.0439 | -0.0077 | -1.861
0 | -0.0657 | 0.04385 | -0.0036 | -1.4983
0.5 | -0.0502 | 0.04388 | 0.0006 | -1.144
1 | -0.0352 | 0.04399 | 0.0048 | -0.80018
1.5 | -0.0211 | 0.04416 | 0.0091 | -0.47781
2 | -0.0082 | 0.0444 | 0.0135 | -0.18468
2.5 | 0.0034 | 0.04468 | 0.0179 | 0.076097
3 | 0.0136 | 0.04499 | 0.0225 | 0.30229
3.5 | 0.022 | 0.04533 | 0.0271 | 0.48533
4 | 0.0289 | 0.0457 | 0.0317 | 0.63239
4.5 | 0.0349 | 0.04612 | 0.0362 | 0.75672
5 | 0.0421 | 0.04675 | 0.0402 | 0.90053
5.5 | 0.0533 | 0.04783 | 0.0431 | 1.1144
6 | 0.1392 | 0.05405 | 0.0309 | 2.5754
6.5 | 0.2083 | 0.059 | 0.0234 | 3.5305
7 | 0.3716 | 0.06148 | 0.0106 | 6.0442
7.5 | 0.4397 | 0.0617 | 0.0101 | 7.1264
8 | 0.6489 | 0.03618 | 0.0275 | 17.9353
8.5 | 0.6536 | 0.03977 | 0.0347 | 16.4345
9 | 0.8695 | 0.04491 | 0.02 | 19.3609
9.5 | 0.9454 | 0.05147 | 0.0173 | 18.368
10 | 0.9473 | 0.05639 | 0.0243 | 16.7991
10.5 | 0.9188 | 0.06117 | 0.0336 | 15.0204
11 | 0.8799 | 0.06726 | 0.0408 | 13.0821
11.5 | 0.8306 | 0.07505 | 0.0451 | 11.0673
12 | 0.7825 | 0.08487 | 0.0458 | 9.22
12.5 | 0.6883 | 0.10173 | 0.0383 | 6.7659
13 | 0.667 | 0.1174 | 0.0312 | 5.6814
13.5 | 0.5594 | 0.15195 | 0.0024 | 3.6815
14 | 0.585 | 0.16202 | -0.0002 | 3.6107
15.5 | 0.6101 | 0.18097 | -0.0076 | 3.3713
16 | 0.6224 | 0.18738 | -0.0104 | 3.3216
16.5 | 0.633 | 0.19362 | -0.0138 | 3.2693
17 | 0.6496 | 0.20081 | -0.0169 | 3.2349
17.5 | 0.6798 | 0.21115 | -0.0188 | 3.2195
18 | 0.6915 | 0.21611 | -0.0222 | 3.1998
18.5 | 0.6965 | 0.2201 | -0.0271 | 3.1645
19 | 0.7175 | 0.22847 | -0.0301 | 3.1405
19.5 | 0.7336 | 0.2343 | -0.0339 | 3.131
20 | 0.7453 | 0.23993 | -0.0386 | 3.1063

## 7. Re 50k Mach 0.50 (1)
BIGFOIL.COM POLAR EXPORT
p51hroot
NACA 66,2-(1.8)15.5 A=.6 P-51 ROOT |  |  |  | Cl Max: | 1.15 | at alpha= | 20 | deg
JavaFoil+Calcfoil stall+Eppler ext transition |  |  |  | L/D Max: | 14.901 | at alpha= | 5 | deg
Re: | 50000 |  |  | Cd Min: | 0.01103 | at alpha= | -0.5 | deg
Mach: | 0.5 |  |  | Cl=0 at alpha= | -1.2836 | deg
|  |  |  | @ Cl=0.1, Cd= | 0.011054
|  |  |  | @ Cl=0.4, Cd= | 0.034954
|  |  |  | @ Cl=0.6, Cd= | 0.040557
alpha (deg) | Cl | Cd | Cm | Cl/Cd
-20 | -1.026 | 0.48455 | 0.009 | -2.117
-19.5 | -0.999 | 0.45085 | 0.009 | -2.217
-19 | -0.973 | 0.4497 | 0.008 | -2.163
-18.5 | -0.942 | 0.40217 | 0.007 | -2.342
-18 | -0.914 | 0.39833 | 0.006 | -2.295
-17.5 | -0.888 | 0.3791 | 0.006 | -2.342
-17 | -0.861 | 0.37193 | 0.005 | -2.314
-16.5 | -0.834 | 0.36422 | 0.005 | -2.29
-16 | -0.807 | 0.35562 | 0.004 | -2.27
-15.5 | -0.78 | 0.34863 | 0.003 | -2.238
-15 | -0.753 | 0.34805 | 0.003 | -2.165
-14.5 | -0.726 | 0.32503 | 0.002 | -2.235
-14 | -0.698 | 0.33488 | 0.002 | -2.085
-13.5 | -0.671 | 0.33114 | 0.001 | -2.027
-13 | -0.644 | 0.29769 | 0 | -2.163
-12.5 | -0.617 | 0.26592 | 0 | -2.32
-12 | -0.589 | 0.25544 | -0.001 | -2.305
-11.5 | -0.561 | 0.24705 | -0.001 | -2.273
-11 | -0.534 | 0.24207 | -0.002 | -2.207
-10.5 | -0.507 | 0.23102 | -0.002 | -2.195
-10 | -0.48 | 0.23056 | -0.003 | -2.081
-9.5 | -0.452 | 0.24378 | -0.003 | -1.854
-9 | -0.424 | 0.15491 | -0.004 | -2.74
-8.5 | -0.397 | 0.16733 | -0.004 | -2.373
-8 | -0.369 | 0.12924 | -0.004 | -2.857
-7.5 | -0.46 | 0.09932 | -0.004 | -4.631
-7 | -0.525 | 0.07334 | -0.005 | -7.153
-6.5 | -0.516 | 0.06415 | -0.006 | -8.05
-6 | -0.488 | 0.05779 | -0.007 | -8.44
-5.5 | -0.449 | 0.05281 | -0.007 | -8.497
-5 | -0.403 | 0.04899 | -0.008 | -8.233
-4.5 | -0.354 | 0.04567 | -0.009 | -7.748
-4 | -0.301 | 0.04318 | -0.009 | -6.979
-3.5 | -0.248 | 0.04121 | -0.01 | -6.009
-3 | -0.193 | 0.03936 | -0.011 | -4.898
-2.5 | -0.137 | 0.03796 | -0.013 | -3.617
-2 | -0.098 | 0.01182 | -0.011 | -8.306
-1.5 | -0.029 | 0.01184 | -0.011 | -2.426
-1 | 0.038 | 0.01143 | -0.012 | 3.291
-0.5 | 0.104 | 0.01103 | -0.012 | 9.451
0 | 0.145 | 0.03328 | -0.013 | 4.367
0.5 | 0.202 | 0.03321 | -0.013 | 6.08
1 | 0.259 | 0.03341 | -0.014 | 7.737
1.5 | 0.315 | 0.03387 | -0.014 | 9.303
2 | 0.369 | 0.03421 | -0.015 | 10.792
2.5 | 0.424 | 0.03553 | -0.015 | 11.934
3 | 0.478 | 0.03685 | -0.016 | 12.973
3.5 | 0.531 | 0.03772 | -0.017 | 14.078
4 | 0.582 | 0.03952 | -0.017 | 14.735
4.5 | 0.632 | 0.0424 | -0.018 | 14.895
5 | 0.678 | 0.0455 | -0.018 | 14.901
5.5 | 0.72 | 0.0491 | -0.019 | 14.674
6 | 0.757 | 0.05464 | -0.019 | 13.862
6.5 | 0.786 | 0.06262 | -0.02 | 12.556
7 | 0.802 | 0.07126 | -0.021 | 11.26
7.5 | 0.793 | 0.07826 | -0.019 | 10.137
8 | 0.675 | 0.11236 | -0.019 | 6.006
8.5 | 0.535 | 0.20457 | -0.023 | 2.615
9 | 0.562 | 0.16985 | -0.023 | 3.308
9.5 | 0.589 | 0.21255 | -0.024 | 2.77
10 | 0.616 | 0.21523 | -0.024 | 2.86
10.5 | 0.642 | 0.24874 | -0.025 | 2.582
11 | 0.669 | 0.21029 | -0.025 | 3.182
11.5 | 0.696 | 0.25197 | -0.026 | 2.761
12 | 0.722 | 0.25518 | -0.026 | 2.831
12.5 | 0.749 | 0.25765 | -0.027 | 2.907
13 | 0.777 | 0.29318 | -0.031 | 2.651
13.5 | 0.804 | 0.29913 | -0.032 | 2.687
14 | 0.831 | 0.31894 | -0.034 | 2.607
14.5 | 0.858 | 0.34062 | -0.035 | 2.518
15 | 0.884 | 0.35017 | -0.035 | 2.525
15.5 | 0.91 | 0.35977 | -0.036 | 2.53
16 | 0.937 | 0.35734 | -0.037 | 2.621
16.5 | 0.963 | 0.35709 | -0.038 | 2.697
17 | 0.989 | 0.37639 | -0.039 | 2.629
17.5 | 1.021 | 0.42464 | -0.043 | 2.403
18 | 1.047 | 0.43586 | -0.044 | 2.401
18.5 | 1.073 | 0.44126 | -0.045 | 2.431
19 | 1.098 | 0.43469 | -0.045 | 2.527
19.5 | 1.124 | 0.44859 | -0.046 | 2.506
20 | 1.15 | 0.46203 | -0.047 | 2.489

## 8. Re 50k Mach 0.50 (2)
BIGFOIL.COM POLAR EXPORT
p51hroot
NACA 66,2-(1.8)15.5 A=.6 P-51 ROOT |  |  |  | Cl Max: | 0.7972 | at alpha= | 20 | deg
XFOIL ncrit=9 |  |  |  | L/D Max: | 15.348 | at alpha= | 8.5 | deg
Re: | 50000 |  |  | Cd Min: | 0.26256 | at alpha= | 19.5 | deg
Mach: | 0.5 |  |  | Cl=0 at alpha= | 2.0338 | deg
|  |  |  | @ Cl=0.1, Cd= | 0.05638
|  |  |  | @ Cl=0.4, Cd= | 0.066211
|  |  |  | @ Cl=0.6, Cd= | 0.048786
alpha (deg) | Cl | Cd | Cm | Cl/Cd
-20 | -0.6013 | 0.24767 | -0.0036 | -2.4278
-19 | -0.557 | 0.23262 | -0.0135 | -2.3945
-18.5 | -0.554 | 0.23392 | -0.0203 | -2.3683
-18 | -0.5147 | 0.21855 | -0.0229 | -2.3551
-17.5 | -0.4997 | 0.21304 | -0.0281 | -2.3456
-17 | -0.4768 | 0.20564 | -0.032 | -2.3186
-16.5 | -0.4534 | 0.19724 | -0.0358 | -2.2987
-16 | -0.4442 | 0.19305 | -0.0402 | -2.301
-15.5 | -0.4327 | 0.18849 | -0.0436 | -2.2956
-15 | -0.4061 | 0.17923 | -0.0458 | -2.2658
-14.5 | -0.3862 | 0.17168 | -0.0473 | -2.2495
-14 | -0.3796 | 0.1667 | -0.0474 | -2.2771
-13.5 | -0.3848 | 0.16354 | -0.0447 | -2.3529
-13 | -0.392 | 0.16047 | -0.0408 | -2.4428
-12.5 | -0.4022 | 0.15752 | -0.037 | -2.5533
-12 | -0.4119 | 0.15415 | -0.0335 | -2.6721
-11 | -0.4273 | 0.14598 | -0.0268 | -2.9271
-10 | -0.4397 | 0.13646 | -0.0204 | -3.2222
-9.5 | -0.4975 | 0.11995 | -0.0345 | -4.1476
-9 | -0.545 | 0.10906 | -0.0393 | -4.9972
-8.5 | -0.5601 | 0.10074 | -0.0388 | -5.5599
-8 | -0.6249 | 0.09 | -0.0415 | -6.9433
-7.5 | -0.6696 | 0.08251 | -0.038 | -8.1154
-7 | -0.7306 | 0.07642 | -0.0305 | -9.5603
-6.5 | -0.7865 | 0.07066 | -0.0211 | -11.1308
-6 | -0.8261 | 0.06448 | -0.012 | -12.8117
-5.5 | -0.8448 | 0.05835 | -0.0037 | -14.4781
-5 | -0.84 | 0.05252 | 0.0034 | -15.9939
-4.5 | -0.8133 | 0.04739 | 0.0086 | -17.1618
-4 | -0.7682 | 0.04317 | 0.0126 | -17.7948
-3.5 | -0.682 | 0.04025 | 0.0122 | -16.9441
-3 | -0.1681 | 0.05179 | -0.031 | -3.2458
-2.5 | -0.1548 | 0.05068 | -0.0269 | -3.0545
-2 | -0.1397 | 0.04986 | -0.0226 | -2.8018
-1.5 | -0.1231 | 0.04928 | -0.0183 | -2.498
-1 | -0.1055 | 0.04892 | -0.0139 | -2.1566
-0.5 | -0.0874 | 0.04872 | -0.0095 | -1.7939
0 | -0.0693 | 0.04867 | -0.0051 | -1.4239
0.5 | -0.0512 | 0.04876 | -0.0007 | -1.05
1 | -0.0337 | 0.04898 | 0.0038 | -0.68804
1.5 | -0.0169 | 0.04931 | 0.0082 | -0.34273
2 | -0.001 | 0.04975 | 0.0126 | -0.020101
2.5 | 0.0138 | 0.05029 | 0.0171 | 0.27441
3 | 0.0273 | 0.05092 | 0.0215 | 0.53614
3.5 | 0.0393 | 0.05165 | 0.026 | 0.76089
4 | 0.0497 | 0.05246 | 0.0304 | 0.94739
4.5 | 0.0585 | 0.05334 | 0.0348 | 1.0967
5 | 0.0686 | 0.05446 | 0.0385 | 1.2596
5.5 | 0.1839 | 0.06151 | 0.0212 | 2.9898
6 | 0.3538 | 0.06527 | 0.0057 | 5.4206
6.5 | 0.4034 | 0.06628 | 0.0075 | 6.0863
7 | 0.4603 | 0.06592 | 0.0106 | 6.9827
7.5 | 0.6506 | 0.04258 | 0.0348 | 15.2795
8 | 0.6628 | 0.04528 | 0.0428 | 14.6378
8.5 | 0.7453 | 0.04856 | 0.0452 | 15.348
9 | 0.7695 | 0.05366 | 0.0497 | 14.3403
9.5 | 0.7582 | 0.05983 | 0.0544 | 12.6726
10 | 0.7274 | 0.06758 | 0.0571 | 10.7635
10.5 | 0.6814 | 0.07766 | 0.0562 | 8.7741
11 | 0.6303 | 0.09076 | 0.0506 | 6.9447
11.5 | 0.5978 | 0.105 | 0.0429 | 5.6933
12 | 0.5879 | 0.11759 | 0.0365 | 4.9996
13 | 0.5764 | 0.14176 | 0.0231 | 4.066
13.5 | 0.5766 | 0.15472 | 0.0152 | 3.7267
14 | 0.5616 | 0.17005 | 0.0021 | 3.3026
15 | 0.5944 | 0.18549 | -0.0051 | 3.2045
15.5 | 0.6254 | 0.19591 | -0.008 | 3.1923
16 | 0.6509 | 0.20514 | -0.011 | 3.173
16.5 | 0.6611 | 0.20987 | -0.0152 | 3.15
17 | 0.6731 | 0.21563 | -0.0199 | 3.1216
17.5 | 0.6955 | 0.22421 | -0.0239 | 3.102
18 | 0.7315 | 0.23764 | -0.0266 | 3.0782
18.5 | 0.7383 | 0.23957 | -0.0322 | 3.0818
19 | 0.7555 | 0.24641 | -0.0373 | 3.066
19.5 | 0.7939 | 0.26256 | -0.0397 | 3.0237
20 | 0.7972 | 0.26176 | -0.0469 | 3.0455

## 9. Re 100k Mach 0.00 (1)
BIGFOIL.COM POLAR EXPORT
p51hroot
NACA 66,2-(1.8)15.5 A=.6 P-51 ROOT |  |  |  | Cl Max: | 1.025 | at alpha= | 13 | deg
JavaFoil+Calcfoil stall+Eppler ext transition |  |  |  | L/D Max: | 15.544 | at alpha= | 6.5 | deg
Re: | 100000 |  |  | Cd Min: | 0.00737 | at alpha= | -0.5 | deg
Mach: | 0 |  |  | Cl=0 at alpha= | -1.2845 | deg
|  |  |  | @ Cl=0.1, Cd= | 0.012845
|  |  |  | @ Cl=0.4, Cd= | 0.033167
|  |  |  | @ Cl=0.6, Cd= | 0.039447
alpha (deg) | Cl | Cd | Cm | Cl/Cd
-19 | -0.728 | 0.2572 | 0.005 | -2.832
-18.5 | -0.744 | 0.2516 | 0.004 | -2.958
-18 | -0.759 | 0.23873 | 0.004 | -3.181
-17.5 | -0.773 | 0.21303 | 0.004 | -3.63
-17 | -0.786 | 0.20532 | 0.003 | -3.829
-16.5 | -0.798 | 0.19317 | 0.003 | -4.129
-16 | -0.807 | 0.17923 | 0.003 | -4.504
-15.5 | -0.815 | 0.16618 | 0.002 | -4.906
-15 | -0.821 | 0.15736 | 0.002 | -5.218
-14.5 | -0.825 | 0.1479 | 0.001 | -5.575
-14 | -0.826 | 0.13713 | 0.001 | -6.02
-13.5 | -0.824 | 0.12834 | 0.001 | -6.42
-13 | -0.819 | 0.11885 | 0 | -6.894
-12.5 | -0.812 | 0.11112 | 0 | -7.307
-12 | -0.801 | 0.10279 | -0.001 | -7.797
-11.5 | -0.788 | 0.0962 | -0.001 | -8.188
-11 | -0.771 | 0.08982 | -0.001 | -8.58
-10.5 | -0.751 | 0.08289 | -0.002 | -9.057
-10 | -0.727 | 0.07762 | -0.002 | -9.373
-9.5 | -0.701 | 0.07206 | -0.003 | -9.731
-9 | -0.672 | 0.06791 | -0.003 | -9.896
-8.5 | -0.64 | 0.06342 | -0.004 | -10.09
-8 | -0.605 | 0.05951 | -0.004 | -10.173
-7.5 | -0.569 | 0.05539 | -0.005 | -10.265
-7 | -0.53 | 0.05189 | -0.005 | -10.205
-6.5 | -0.489 | 0.04906 | -0.006 | -9.959
-6 | -0.446 | 0.04649 | -0.006 | -9.597
-5.5 | -0.402 | 0.04359 | -0.007 | -9.23
-5 | -0.357 | 0.04136 | -0.007 | -8.634
-4.5 | -0.311 | 0.03938 | -0.008 | -7.897
-4 | -0.264 | 0.03763 | -0.009 | -7.011
-3.5 | -0.216 | 0.03599 | -0.01 | -6.004
-3 | -0.205 | 0.01641 | -0.021 | -12.472
-2.5 | -0.146 | 0.01608 | -0.022 | -9.052
-2 | -0.086 | 0.00939 | -0.01 | -9.161
-1.5 | -0.025 | 0.00787 | -0.01 | -3.212
-1 | 0.033 | 0.0076 | -0.01 | 4.354
-0.5 | 0.092 | 0.00737 | -0.011 | 12.452
0 | 0.126 | 0.03064 | -0.011 | 4.107
0.5 | 0.175 | 0.03065 | -0.012 | 5.705
1 | 0.224 | 0.03086 | -0.012 | 7.256
1.5 | 0.273 | 0.03126 | -0.013 | 8.729
2 | 0.32 | 0.03165 | -0.013 | 10.122
2.5 | 0.368 | 0.03268 | -0.014 | 11.273
3 | 0.416 | 0.03341 | -0.014 | 12.454
3.5 | 0.463 | 0.03456 | -0.015 | 13.403
4 | 0.51 | 0.03597 | -0.015 | 14.172
4.5 | 0.556 | 0.03756 | -0.016 | 14.791
5 | 0.601 | 0.03949 | -0.016 | 15.209
5.5 | 0.645 | 0.04263 | -0.017 | 15.123
6 | 0.688 | 0.045 | -0.017 | 15.28
6.5 | 0.73 | 0.04693 | -0.018 | 15.544
7 | 0.77 | 0.05091 | -0.018 | 15.12
7.5 | 0.809 | 0.05429 | -0.018 | 14.893
8 | 0.844 | 0.05805 | -0.019 | 14.541
8.5 | 0.878 | 0.06227 | -0.019 | 14.091
9 | 0.908 | 0.06641 | -0.02 | 13.679
9.5 | 0.937 | 0.06851 | -0.021 | 13.675
10 | 0.96 | 0.07648 | -0.021 | 12.556
10.5 | 0.98 | 0.0791 | -0.022 | 12.393
11 | 0.997 | 0.08271 | -0.022 | 12.051
11.5 | 1.009 | 0.08907 | -0.023 | 11.33
12 | 1.018 | 0.10103 | -0.023 | 10.078
12.5 | 1.023 | 0.10918 | -0.023 | 9.374
13 | 1.025 | 0.10918 | -0.024 | 9.392
13.5 | 1.024 | 0.11574 | -0.024 | 8.846
14 | 1.018 | 0.13184 | -0.022 | 7.722
14.5 | 1.01 | 0.14314 | -0.023 | 7.058
15 | 1 | 0.14866 | -0.023 | 6.725
15.5 | 0.987 | 0.1614 | -0.023 | 6.113
16 | 0.971 | 0.17134 | -0.024 | 5.67
16.5 | 0.954 | 0.1834 | -0.024 | 5.203
17 | 0.935 | 0.19428 | -0.024 | 4.814
17.5 | 0.915 | 0.21459 | -0.024 | 4.263
18 | 0.893 | 0.22124 | -0.025 | 4.038

## 10. Re 100k Mach 0.00 (2)
BIGFOIL.COM POLAR EXPORT
p51hroot
NACA 66,2-(1.8)15.5 A=.6 P-51 ROOT |  |  |  | Cl Max: | 1.0296 | at alpha= | 11.5 | deg
XFOIL ncrit=9 |  |  |  | L/D Max: | 32.6721 | at alpha= | 5.5 | deg
Re: | 100000 |  |  | Cd Min: | 0.18143 | at alpha= | 16.5 | deg
Mach: | 0 |  |  | Cl=0 at alpha= | 1.6095 | deg
|  |  |  | @ Cl=0.1, Cd= | 0.043049
|  |  |  | @ Cl=0.4, Cd= | 0.044274
|  |  |  | @ Cl=0.6, Cd= | 0.040383
alpha (deg) | Cl | Cd | Cm | Cl/Cd
-7 | -0.8959 | 0.05185 | 0.0063 | -17.2787
-6.5 | -0.8672 | 0.04364 | 0.0102 | -19.8717
-6 | -0.8347 | 0.04022 | 0.0147 | -20.7534
-5.5 | -0.7972 | 0.03599 | 0.0173 | -22.1506
-5 | -0.7544 | 0.03299 | 0.0193 | -22.8675
-4.5 | -0.7127 | 0.03104 | 0.0213 | -22.9607
-4 | -0.6714 | 0.02959 | 0.0236 | -22.6901
-3.5 | -0.6361 | 0.02786 | 0.0263 | -22.832
-3 | -0.6038 | 0.02657 | 0.0297 | -22.7249
-2.5 | -0.585 | 0.0232 | 0.0347 | -25.2155
-2 | -0.588 | 0.02516 | 0.0527 | -23.3704
-1.5 | -0.2745 | 0.03808 | 0.0161 | -7.2085
-1 | -0.2102 | 0.03844 | 0.011 | -5.4683
-0.5 | -0.1525 | 0.03891 | 0.0069 | -3.9193
0.5 | -0.0451 | 0.04031 | -0.0003 | -1.1188
1 | -0.03 | 0.04049 | 0.0036 | -0.74092
1.5 | -0.0159 | 0.04075 | 0.0075 | -0.39018
2 | 0.0567 | 0.04216 | -0.0003 | 1.3449
2.5 | 0.1439 | 0.04395 | -0.0099 | 3.2742
3 | 0.3264 | 0.0438 | -0.0306 | 7.4521
3.5 | 0.3814 | 0.04417 | -0.0318 | 8.6348
4 | 0.4224 | 0.0444 | -0.0304 | 9.5135
4.5 | 0.4706 | 0.04436 | -0.0297 | 10.6087
5 | 0.5422 | 0.04381 | -0.0319 | 12.3762
5.5 | 0.8449 | 0.02586 | -0.0534 | 32.6721
6 | 0.785 | 0.02758 | -0.0355 | 28.4627
6.5 | 0.7707 | 0.02577 | -0.0176 | 29.9069
7 | 0.7418 | 0.02801 | -0.0053 | 26.4834
7.5 | 0.7263 | 0.02927 | 0.0051 | 24.8138
8 | 0.7126 | 0.03032 | 0.0151 | 23.5026
8.5 | 0.7223 | 0.03123 | 0.0223 | 23.1284
9 | 0.8274 | 0.03426 | 0.0165 | 24.1506
9.5 | 0.9138 | 0.03796 | 0.012 | 24.0727
10 | 0.9759 | 0.04309 | 0.0107 | 22.6479
10.5 | 0.9951 | 0.04813 | 0.0156 | 20.6753
11 | 1.0095 | 0.05446 | 0.0198 | 18.5365
11.5 | 1.0296 | 0.06236 | 0.0222 | 16.5106
12 | 0.9396 | 0.0664 | 0.0373 | 14.1506
12.5 | 0.8669 | 0.07685 | 0.0428 | 11.2804
13 | 0.6138 | 0.12642 | 0.0157 | 4.8552
13.5 | 0.6365 | 0.13358 | 0.0153 | 4.7649
14 | 0.6214 | 0.1429 | 0.0101 | 4.3485
14.5 | 0.6173 | 0.15168 | 0.0059 | 4.0698
15 | 0.6361 | 0.15923 | 0.0045 | 3.9949
15.5 | 0.6482 | 0.166 | 0.0019 | 3.9048
16 | 0.6395 | 0.17451 | -0.0043 | 3.6645
16.5 | 0.6713 | 0.18143 | -0.0045 | 3.7

## 11. Re 100k Mach 0.10 (1)
BIGFOIL.COM POLAR EXPORT
p51hroot
NACA 66,2-(1.8)15.5 A=.6 P-51 ROOT |  |  |  | Cl Max: | 1.013 | at alpha= | 12.5 | deg
JavaFoil+Calcfoil stall+Eppler ext transition |  |  |  | L/D Max: | 15.59 | at alpha= | 6.5 | deg
Re: | 100000 |  |  | Cd Min: | 0.00737 | at alpha= | -0.5 | deg
Mach: | 0.1 |  |  | Cl=0 at alpha= | -1.2845 | deg
|  |  |  | @ Cl=0.1, Cd= | 0.012848
|  |  |  | @ Cl=0.4, Cd= | 0.033146
|  |  |  | @ Cl=0.6, Cd= | 0.039391
alpha (deg) | Cl | Cd | Cm | Cl/Cd
-18.5 | -0.697 | 0.27031 | 0.004 | -2.579
-18 | -0.715 | 0.2412 | 0.004 | -2.966
-17.5 | -0.733 | 0.2294 | 0.004 | -3.195
-17 | -0.749 | 0.21622 | 0.003 | -3.464
-16.5 | -0.764 | 0.20287 | 0.003 | -3.764
-16 | -0.777 | 0.18456 | 0.002 | -4.209
-15.5 | -0.788 | 0.17432 | 0.002 | -4.52
-15 | -0.797 | 0.16324 | 0.002 | -4.882
-14.5 | -0.804 | 0.15089 | 0.001 | -5.326
-14 | -0.808 | 0.14105 | 0.001 | -5.726
-13.5 | -0.809 | 0.13015 | 0.001 | -6.214
-13 | -0.807 | 0.12094 | 0 | -6.671
-12.5 | -0.802 | 0.11372 | 0 | -7.051
-12 | -0.794 | 0.1039 | -0.001 | -7.639
-11.5 | -0.782 | 0.09822 | -0.001 | -7.957
-11 | -0.766 | 0.09148 | -0.001 | -8.378
-10.5 | -0.748 | 0.08295 | -0.002 | -9.017
-10 | -0.726 | 0.07744 | -0.002 | -9.373
-9.5 | -0.701 | 0.07217 | -0.003 | -9.708
-9 | -0.672 | 0.06746 | -0.003 | -9.964
-8.5 | -0.641 | 0.0642 | -0.004 | -9.981
-8 | -0.607 | 0.05943 | -0.004 | -10.209
-7.5 | -0.57 | 0.05616 | -0.005 | -10.152
-7 | -0.531 | 0.05222 | -0.005 | -10.175
-6.5 | -0.49 | 0.04929 | -0.006 | -9.951
-6 | -0.448 | 0.04628 | -0.006 | -9.679
-5.5 | -0.404 | 0.04372 | -0.007 | -9.242
-5 | -0.359 | 0.04132 | -0.008 | -8.685
-4.5 | -0.312 | 0.03942 | -0.008 | -7.925
-4 | -0.265 | 0.03765 | -0.009 | -7.039
-3.5 | -0.217 | 0.03604 | -0.01 | -6.026
-3 | -0.206 | 0.01647 | -0.021 | -12.491
-2.5 | -0.146 | 0.01614 | -0.022 | -9.064
-2 | -0.086 | 0.00942 | -0.01 | -9.176
-1.5 | -0.025 | 0.00788 | -0.01 | -3.225
-1 | 0.033 | 0.0076 | -0.01 | 4.372
-0.5 | 0.092 | 0.00737 | -0.011 | 12.505
0 | 0.126 | 0.03065 | -0.011 | 4.126
0.5 | 0.176 | 0.03066 | -0.012 | 5.732
1 | 0.225 | 0.03086 | -0.012 | 7.291
1.5 | 0.274 | 0.03127 | -0.013 | 8.771
2 | 0.322 | 0.03166 | -0.013 | 10.17
2.5 | 0.37 | 0.03269 | -0.014 | 11.323
3 | 0.418 | 0.03342 | -0.014 | 12.509
3.5 | 0.465 | 0.03458 | -0.015 | 13.46
4 | 0.512 | 0.036 | -0.015 | 14.228
4.5 | 0.558 | 0.03758 | -0.016 | 14.854
5 | 0.603 | 0.03952 | -0.016 | 15.269
5.5 | 0.647 | 0.04267 | -0.017 | 15.175
6 | 0.691 | 0.04528 | -0.017 | 15.25
6.5 | 0.732 | 0.04698 | -0.018 | 15.59
7 | 0.773 | 0.051 | -0.018 | 15.149
7.5 | 0.811 | 0.05477 | -0.019 | 14.812
8 | 0.847 | 0.05862 | -0.019 | 14.442
8.5 | 0.879 | 0.06247 | -0.02 | 14.076
9 | 0.91 | 0.06669 | -0.02 | 13.643
9.5 | 0.937 | 0.0689 | -0.021 | 13.604
10 | 0.96 | 0.07731 | -0.021 | 12.414
10.5 | 0.978 | 0.081 | -0.022 | 12.08
11 | 0.993 | 0.08352 | -0.022 | 11.891
11.5 | 1.004 | 0.09475 | -0.022 | 10.593
12 | 1.011 | 0.10058 | -0.023 | 10.047
12.5 | 1.013 | 0.10965 | -0.023 | 9.242
13 | 1.012 | 0.11772 | -0.022 | 8.594
13.5 | 1.007 | 0.1263 | -0.022 | 7.974
14 | 0.999 | 0.13428 | -0.022 | 7.44
14.5 | 0.988 | 0.14658 | -0.023 | 6.74
15 | 0.974 | 0.15193 | -0.023 | 6.41
15.5 | 0.957 | 0.16417 | -0.023 | 5.83
16 | 0.938 | 0.17658 | -0.024 | 5.313
16.5 | 0.917 | 0.18849 | -0.024 | 4.865
17 | 0.894 | 0.20183 | -0.024 | 4.431
17.5 | 0.87 | 0.22089 | -0.024 | 3.939

## 12. Re 100k Mach 0.10 (2)
BIGFOIL.COM POLAR EXPORT
p51hroot
NACA 66,2-(1.8)15.5 A=.6 P-51 ROOT |  |  |  | Cl Max: | 1.0194 | at alpha= | 11.5 | deg
XFOIL ncrit=9 |  |  |  | L/D Max: | 29.3144 | at alpha= | 6.5 | deg
Re: | 100000 |  |  | Cd Min: | 0.18218 | at alpha= | 16.5 | deg
Mach: | 0.1 |  |  | Cl=0 at alpha= | 1.5981 | deg
|  |  |  | @ Cl=0.1, Cd= | 0.043118
|  |  |  | @ Cl=0.4, Cd= | 0.044404
|  |  |  | @ Cl=0.6, Cd= | 0.041856
alpha (deg) | Cl | Cd | Cm | Cl/Cd
-6.5 | -0.8693 | 0.04469 | 0.0091 | -19.4518
-6 | -0.8387 | 0.04077 | 0.0142 | -20.5715
-5.5 | -0.8021 | 0.03648 | 0.017 | -21.9874
-5 | -0.7593 | 0.03337 | 0.0191 | -22.754
-4.5 | -0.7172 | 0.03131 | 0.0211 | -22.9064
-4 | -0.6754 | 0.0298 | 0.0234 | -22.6644
-3.5 | -0.6393 | 0.02806 | 0.0262 | -22.7833
-3 | -0.6069 | 0.02675 | 0.0296 | -22.6879
-2.5 | -0.581 | 0.02434 | 0.0337 | -23.8702
-2 | -0.5898 | 0.02502 | 0.0519 | -23.5731
-1.5 | -0.2777 | 0.03821 | 0.0165 | -7.2677
-1 | -0.2151 | 0.03859 | 0.0118 | -5.574
-0.5 | -0.1564 | 0.03906 | 0.0076 | -4.0041
0 | -0.099 | 0.03962 | 0.0033 | -2.4987
0.5 | -0.0452 | 0.0405 | -0.0003 | -1.116
1 | -0.03 | 0.04069 | 0.0035 | -0.73728
1.5 | -0.0157 | 0.04096 | 0.0075 | -0.3833
2 | 0.0643 | 0.04243 | -0.0017 | 1.5154
2.5 | 0.1639 | 0.04435 | -0.0133 | 3.6956
3 | 0.3291 | 0.04393 | -0.0308 | 7.4915
3.5 | 0.3915 | 0.04435 | -0.0331 | 8.8275
4 | 0.4212 | 0.04454 | -0.0299 | 9.4567
4.5 | 0.4794 | 0.04447 | -0.0307 | 10.7803
5 | 0.5154 | 0.04423 | -0.0277 | 11.6527
5.5 | 0.6077 | 0.04164 | -0.0307 | 14.5941
6 | 0.7774 | 0.02802 | -0.0337 | 27.7445
6.5 | 0.7654 | 0.02611 | -0.0161 | 29.3144
7 | 0.7386 | 0.0283 | -0.004 | 26.0989
7.5 | 0.7238 | 0.02955 | 0.0062 | 24.4941
8 | 0.7116 | 0.03061 | 0.0161 | 23.2473
8.5 | 0.7239 | 0.03154 | 0.023 | 22.9518
9 | 0.8363 | 0.03477 | 0.0163 | 24.0523
9.5 | 0.9181 | 0.03856 | 0.0127 | 23.8096
10 | 0.9715 | 0.04353 | 0.0127 | 22.3179
10.5 | 0.9888 | 0.04861 | 0.0178 | 20.3415
11 | 1.0005 | 0.05492 | 0.0222 | 18.2174
11.5 | 1.0194 | 0.06325 | 0.0245 | 16.117
12 | 0.9272 | 0.06678 | 0.039 | 13.8844
12.5 | 0.901 | 0.07585 | 0.0424 | 11.8787
13 | 0.6104 | 0.12721 | 0.0156 | 4.7984
13.5 | 0.6331 | 0.13449 | 0.0151 | 4.7074
14 | 0.6185 | 0.14373 | 0.0099 | 4.3032
14.5 | 0.6154 | 0.15246 | 0.0057 | 4.0365
15 | 0.6429 | 0.1599 | 0.0055 | 4.0206
15.5 | 0.6452 | 0.16684 | 0.0014 | 3.8672
16 | 0.6391 | 0.17521 | -0.0045 | 3.6476
16.5 | 0.6682 | 0.18218 | -0.0051 | 3.6678

## 13. Re 100k Mach 0.25 (1)
BIGFOIL.COM POLAR EXPORT
p51hroot
NACA 66,2-(1.8)15.5 A=.6 P-51 ROOT |  |  |  | Cl Max: | 0.958 | at alpha= | 11 | deg
JavaFoil+Calcfoil stall+Eppler ext transition |  |  |  | L/D Max: | 15.63 | at alpha= | 6 | deg
Re: | 100000 |  |  | Cd Min: | 0.00753 | at alpha= | -0.5 | deg
Mach: | 0.25 |  |  | Cl=0 at alpha= | -1.2833 | deg
|  |  |  | @ Cl=0.1, Cd= | 0.010839
|  |  |  | @ Cl=0.4, Cd= | 0.033034
|  |  |  | @ Cl=0.6, Cd= | 0.039192
alpha (deg) | Cl | Cd | Cm | Cl/Cd
-16.5 | -0.452 | 0.25599 | 0.003 | -1.766
-16 | -0.5 | 0.27118 | 0.003 | -1.842
-15.5 | -0.543 | 0.23834 | 0.002 | -2.28
-15 | -0.583 | 0.21859 | 0.002 | -2.668
-14.5 | -0.619 | 0.18664 | 0.001 | -3.317
-14 | -0.65 | 0.17552 | 0.001 | -3.705
-13.5 | -0.677 | 0.15729 | 0.001 | -4.302
-13 | -0.698 | 0.13923 | 0 | -5.012
-12.5 | -0.714 | 0.12767 | 0 | -5.59
-12 | -0.724 | 0.1158 | -0.001 | -6.252
-11.5 | -0.728 | 0.10583 | -0.001 | -6.884
-11 | -0.727 | 0.09776 | -0.001 | -7.44
-10.5 | -0.721 | 0.08903 | -0.002 | -8.095
-10 | -0.709 | 0.08207 | -0.002 | -8.634
-9.5 | -0.691 | 0.07516 | -0.003 | -9.196
-9 | -0.669 | 0.07042 | -0.003 | -9.5
-8.5 | -0.642 | 0.06622 | -0.004 | -9.702
-8 | -0.612 | 0.06136 | -0.004 | -9.969
-7.5 | -0.578 | 0.05749 | -0.005 | -10.045
-7 | -0.54 | 0.05329 | -0.005 | -10.136
-6.5 | -0.5 | 0.04991 | -0.006 | -10.022
-6 | -0.458 | 0.04702 | -0.006 | -9.737
-5.5 | -0.413 | 0.04443 | -0.007 | -9.307
-5 | -0.368 | 0.04197 | -0.008 | -8.76
-4.5 | -0.32 | 0.03976 | -0.008 | -8.057
-4 | -0.272 | 0.03794 | -0.009 | -7.166
-3.5 | -0.223 | 0.03624 | -0.01 | -6.149
-3 | -0.211 | 0.01675 | -0.021 | -12.593
-2.5 | -0.15 | 0.0164 | -0.022 | -9.15
-2 | -0.089 | 0.00957 | -0.01 | -9.259
-1.5 | -0.026 | 0.00803 | -0.01 | -3.245
-1 | 0.034 | 0.00776 | -0.011 | 4.394
-0.5 | 0.095 | 0.00753 | -0.011 | 12.56
0 | 0.13 | 0.03069 | -0.012 | 4.235
0.5 | 0.181 | 0.0307 | -0.012 | 5.883
1 | 0.231 | 0.0309 | -0.013 | 7.484
1.5 | 0.282 | 0.03131 | -0.013 | 9
2 | 0.331 | 0.03171 | -0.014 | 10.432
2.5 | 0.38 | 0.03274 | -0.014 | 11.614
3 | 0.429 | 0.03346 | -0.015 | 12.832
3.5 | 0.478 | 0.03467 | -0.015 | 13.781
4 | 0.526 | 0.03608 | -0.016 | 14.566
4.5 | 0.572 | 0.03778 | -0.016 | 15.151
5 | 0.618 | 0.0401 | -0.017 | 15.417
5.5 | 0.663 | 0.0425 | -0.017 | 15.598
6 | 0.706 | 0.04517 | -0.018 | 15.63
6.5 | 0.748 | 0.04844 | -0.018 | 15.432
7 | 0.787 | 0.05125 | -0.019 | 15.36
7.5 | 0.824 | 0.056 | -0.019 | 14.723
8 | 0.857 | 0.06015 | -0.02 | 14.256
8.5 | 0.887 | 0.06464 | -0.02 | 13.722
9 | 0.913 | 0.06734 | -0.021 | 13.558
9.5 | 0.934 | 0.07243 | -0.022 | 12.9
10 | 0.949 | 0.08047 | -0.022 | 11.788
10.5 | 0.957 | 0.08483 | -0.023 | 11.277
11 | 0.958 | 0.09188 | -0.023 | 10.431
11.5 | 0.954 | 0.0995 | -0.023 | 9.587
12 | 0.942 | 0.11154 | -0.021 | 8.445
12.5 | 0.924 | 0.12002 | -0.022 | 7.701
13 | 0.9 | 0.13162 | -0.022 | 6.839
13.5 | 0.87 | 0.14604 | -0.022 | 5.956
14 | 0.834 | 0.15694 | -0.022 | 5.311
14.5 | 0.792 | 0.17909 | -0.022 | 4.421
15 | 0.745 | 0.19531 | -0.023 | 3.815
15.5 | 0.694 | 0.2184 | -0.023 | 3.177
16 | 0.638 | 0.23642 | -0.024 | 2.7

## 14. Re 100k Mach 0.25 (2)
BIGFOIL.COM POLAR EXPORT
p51hroot
NACA 66,2-(1.8)15.5 A=.6 P-51 ROOT |  |  |  | Cl Max: | 0.943 | at alpha= | 10.5 | deg
XFOIL ncrit=9 |  |  |  | L/D Max: | 32.0306 | at alpha= | 6 | deg
Re: | 100000 |  |  | Cd Min: | 0.17096 | at alpha= | 15.5 | deg
Mach: | 0.25 |  |  | Cl=0 at alpha= | 1.5534 | deg
|  |  |  | @ Cl=0.1, Cd= | 0.044352
|  |  |  | @ Cl=0.4, Cd= | 0.045161
|  |  |  | @ Cl=0.6, Cd= | 0.040614
alpha (deg) | Cl | Cd | Cm | Cl/Cd
-11.5 | -0.5365 | 0.12644 | -0.0427 | -4.2431
-11 | -0.503 | 0.12098 | -0.0374 | -4.1577
-10.5 | -0.4896 | 0.11308 | -0.0408 | -4.3297
-10 | -0.4926 | 0.10538 | -0.0437 | -4.6745
-9.5 | -0.5777 | 0.09549 | -0.0524 | -6.0498
-9 | -0.5513 | 0.08961 | -0.0482 | -6.1522
-7 | -0.8402 | 0.0533 | -0.0113 | -15.7636
-6.5 | -0.8791 | 0.04924 | 0.0048 | -17.8534
-6 | -0.859 | 0.04422 | 0.0116 | -19.4256
-5.5 | -0.8268 | 0.03932 | 0.0153 | -21.0275
-5 | -0.7859 | 0.03556 | 0.018 | -22.1007
-4.5 | -0.7419 | 0.0329 | 0.0203 | -22.5502
-4 | -0.6979 | 0.03108 | 0.0227 | -22.455
-3.5 | -0.6572 | 0.02921 | 0.0254 | -22.4991
-3 | -0.6231 | 0.02783 | 0.029 | -22.3895
-2.5 | -0.5905 | 0.02657 | 0.0327 | -22.2243
-2 | -0.5968 | 0.02457 | 0.0476 | -24.2898
-1.5 | -0.2909 | 0.03891 | 0.0177 | -7.4762
-1 | -0.227 | 0.0393 | 0.0131 | -5.7761
-0.5 | -0.1699 | 0.03973 | 0.0094 | -4.2764
0 | -0.1157 | 0.0403 | 0.0061 | -2.871
0.5 | -0.064 | 0.0411 | 0.0031 | -1.5572
1 | -0.0296 | 0.04178 | 0.0033 | -0.70847
1.5 | -0.0132 | 0.04209 | 0.007 | -0.31361
2 | 0.1104 | 0.04456 | -0.0102 | 2.4776
2.5 | 0.3087 | 0.04438 | -0.0341 | 6.9558
3 | 0.3495 | 0.04481 | -0.0329 | 7.7996
3.5 | 0.3934 | 0.04514 | -0.032 | 8.7151
4 | 0.4608 | 0.04535 | -0.0342 | 10.161
4.5 | 0.4842 | 0.04531 | -0.0294 | 10.6864
5 | 0.5491 | 0.04469 | -0.0301 | 12.2869
6 | 0.7966 | 0.02487 | -0.025 | 32.0306
6.5 | 0.7422 | 0.02795 | -0.009 | 26.5546
7 | 0.7237 | 0.02988 | 0.0019 | 24.2202
7.5 | 0.713 | 0.03113 | 0.0117 | 22.904
8 | 0.71 | 0.03219 | 0.0207 | 22.0565
8.5 | 0.7405 | 0.03331 | 0.0258 | 22.2306
9 | 0.8717 | 0.03758 | 0.0175 | 23.1958
9.5 | 0.9092 | 0.04078 | 0.0208 | 22.2952
10 | 0.9353 | 0.04526 | 0.0251 | 20.665
10.5 | 0.943 | 0.05054 | 0.0305 | 18.6585
11 | 0.9392 | 0.05657 | 0.0357 | 16.6024
11.5 | 0.9396 | 0.06463 | 0.0389 | 14.5381
12 | 0.877 | 0.06983 | 0.046 | 12.5591
12.5 | 0.7976 | 0.08106 | 0.0473 | 9.8396
13 | 0.7705 | 0.09251 | 0.045 | 8.3288
13.5 | 0.6182 | 0.13892 | 0.0144 | 4.45
14 | 0.6057 | 0.14784 | 0.0091 | 4.097
14.5 | 0.6094 | 0.15632 | 0.0053 | 3.8984
15 | 0.6642 | 0.16431 | 0.0085 | 4.0424
15.5 | 0.633 | 0.17096 | -0.0007 | 3.7026

## 15. Re 100k Mach 0.50 (1)
BIGFOIL.COM POLAR EXPORT
p51hroot
NACA 66,2-(1.8)15.5 A=.6 P-51 ROOT |  |  |  | Cl Max: | 1.15 | at alpha= | 20 | deg
JavaFoil+Calcfoil stall+Eppler ext transition |  |  |  | L/D Max: | 31.745 | at alpha= | 7.5 | deg
Re: | 100000 |  |  | Cd Min: | 0.00803 | at alpha= | -0.5 | deg
Mach: | 0.5 |  |  | Cl=0 at alpha= | -1.2836 | deg
|  |  |  | @ Cl=0.1, Cd= | 0.0080531
|  |  |  | @ Cl=0.4, Cd= | 0.032523
|  |  |  | @ Cl=0.6, Cd= | 0.037665
alpha (deg) | Cl | Cd | Cm | Cl/Cd
-20 | -1.026 | 0.36918 | 0.01 | -2.778
-19.5 | -1 | 0.35992 | 0.009 | -2.777
-19 | -0.973 | 0.36027 | 0.008 | -2.7
-18.5 | -0.942 | 0.32728 | 0.007 | -2.88
-18 | -0.914 | 0.31072 | 0.006 | -2.943
-17.5 | -0.888 | 0.29889 | 0.006 | -2.97
-17 | -0.861 | 0.29176 | 0.005 | -2.951
-16.5 | -0.834 | 0.2862 | 0.005 | -2.914
-16 | -0.807 | 0.28299 | 0.004 | -2.852
-15.5 | -0.78 | 0.27402 | 0.003 | -2.848
-15 | -0.753 | 0.2612 | 0.003 | -2.884
-14.5 | -0.726 | 0.26077 | 0.002 | -2.785
-14 | -0.698 | 0.2537 | 0.002 | -2.752
-13.5 | -0.671 | 0.24995 | 0.001 | -2.685
-13 | -0.644 | 0.23471 | 0 | -2.744
-12.5 | -0.617 | 0.21195 | 0 | -2.911
-12 | -0.589 | 0.20274 | -0.001 | -2.904
-11.5 | -0.562 | 0.19579 | -0.001 | -2.868
-11 | -0.534 | 0.18374 | -0.002 | -2.908
-10.5 | -0.507 | 0.18137 | -0.002 | -2.795
-10 | -0.48 | 0.17975 | -0.003 | -2.669
-9.5 | -0.452 | 0.18965 | -0.003 | -2.383
-9 | -0.424 | 0.1176 | -0.004 | -3.609
-8.5 | -0.397 | 0.08588 | -0.004 | -4.624
-8 | -0.369 | 0.10438 | -0.004 | -3.537
-7.5 | -0.46 | 0.08493 | -0.005 | -5.416
-7 | -0.525 | 0.06333 | -0.006 | -8.288
-6.5 | -0.517 | 0.05659 | -0.006 | -9.129
-6 | -0.488 | 0.05122 | -0.007 | -9.523
-5.5 | -0.449 | 0.04725 | -0.008 | -9.497
-5 | -0.403 | 0.04411 | -0.008 | -9.143
-4.5 | -0.354 | 0.04127 | -0.009 | -8.576
-4 | -0.301 | 0.03919 | -0.01 | -7.692
-3.5 | -0.248 | 0.03738 | -0.01 | -6.626
-3 | -0.193 | 0.03571 | -0.011 | -5.402
-2.5 | -0.167 | 0.01919 | -0.026 | -8.678
-2 | -0.098 | 0.01034 | -0.011 | -9.526
-1.5 | -0.029 | 0.00878 | -0.011 | -3.292
-1 | 0.038 | 0.00834 | -0.012 | 4.551
-0.5 | 0.105 | 0.00803 | -0.012 | 13.103
0 | 0.145 | 0.03091 | -0.013 | 4.701
0.5 | 0.202 | 0.03089 | -0.013 | 6.537
1 | 0.259 | 0.03107 | -0.014 | 8.32
1.5 | 0.315 | 0.0315 | -0.014 | 10.003
2 | 0.369 | 0.03188 | -0.015 | 11.58
2.5 | 0.424 | 0.03302 | -0.015 | 12.843
3 | 0.478 | 0.03419 | -0.016 | 13.982
3.5 | 0.531 | 0.03507 | -0.017 | 15.14
4 | 0.582 | 0.03679 | -0.017 | 15.831
4.5 | 0.632 | 0.03922 | -0.018 | 16.102
5 | 0.678 | 0.04186 | -0.019 | 16.197
5.5 | 0.72 | 0.04486 | -0.019 | 16.062
6 | 0.757 | 0.04937 | -0.02 | 15.342
6.5 | 0.786 | 0.05563 | -0.02 | 14.134
7 | 0.802 | 0.0623 | -0.021 | 12.88
7.5 | 0.948 | 0.02986 | -0.051 | 31.745
8 | 0.675 | 0.092 | -0.02 | 7.336
8.5 | 0.535 | 0.15773 | -0.023 | 3.391
9 | 0.562 | 0.13441 | -0.024 | 4.18
9.5 | 0.589 | 0.16877 | -0.024 | 3.489
10 | 0.616 | 0.17148 | -0.025 | 3.59
10.5 | 0.642 | 0.19369 | -0.025 | 3.316
11 | 0.669 | 0.16681 | -0.026 | 4.012
11.5 | 0.696 | 0.19766 | -0.026 | 3.52
12 | 0.722 | 0.2009 | -0.026 | 3.596
12.5 | 0.749 | 0.20418 | -0.027 | 3.668
13 | 0.777 | 0.23237 | -0.031 | 3.345
13.5 | 0.804 | 0.2388 | -0.032 | 3.366
14 | 0.831 | 0.24796 | -0.034 | 3.353
14.5 | 0.858 | 0.26847 | -0.035 | 3.195
15 | 0.884 | 0.2721 | -0.036 | 3.249
15.5 | 0.91 | 0.27903 | -0.036 | 3.263
16 | 0.937 | 0.28084 | -0.037 | 3.336
16.5 | 0.963 | 0.28877 | -0.038 | 3.336
17 | 0.99 | 0.29205 | -0.039 | 3.389
17.5 | 1.021 | 0.32193 | -0.044 | 3.17
18 | 1.047 | 0.32981 | -0.044 | 3.173
18.5 | 1.073 | 0.3317 | -0.045 | 3.234
19 | 1.098 | 0.34251 | -0.046 | 3.207
19.5 | 1.124 | 0.34563 | -0.046 | 3.253
20 | 1.15 | 0.36442 | -0.047 | 3.156

## 16. Re 100k Mach 0.50 (2)
BIGFOIL.COM POLAR EXPORT
p51hroot
NACA 66,2-(1.8)15.5 A=.6 P-51 ROOT |  |  |  | Cl Max: | 0.8141 | at alpha= | 9 | deg
XFOIL ncrit=9 |  |  |  | L/D Max: | 22.4444 | at alpha= | 6 | deg
Re: | 100000 |  |  | Cd Min: | 0.16131 | at alpha= | 14 | deg
Mach: | 0.5 |  |  | Cl=0 at alpha= | 0.096125 | deg
|  |  |  | @ Cl=0.1, Cd= | 0.046143
|  |  |  | @ Cl=0.4, Cd= | 0.0487
|  |  |  | @ Cl=0.6, Cd= | 0.16131
alpha (deg) | Cl | Cd | Cm | Cl/Cd
-10 | -0.3973 | 0.11669 | -0.0555 | -3.4047
-9.5 | -0.4474 | 0.09586 | -0.0729 | -4.6672
-9 | -0.5065 | 0.08252 | -0.08 | -6.1379
-8.5 | -0.5404 | 0.07543 | -0.0781 | -7.1643
-8 | -0.5878 | 0.06954 | -0.0731 | -8.4527
-7.5 | -0.6412 | 0.06486 | -0.0647 | -9.8859
-7 | -0.7037 | 0.06212 | -0.0502 | -11.3281
-6.5 | -0.7511 | 0.05844 | -0.0369 | -12.8525
-6 | -0.785 | 0.05422 | -0.0244 | -14.4781
-5 | -0.8596 | 0.04637 | 0.0071 | -18.5378
-4.5 | -0.8353 | 0.04151 | 0.0135 | -20.1229
-4 | -0.7968 | 0.03779 | 0.0184 | -21.0849
-3.5 | -0.7465 | 0.03496 | 0.0221 | -21.353
-3 | -0.6951 | 0.03256 | 0.0251 | -21.3483
-2.5 | -0.6533 | 0.03095 | 0.0297 | -21.1082
-2 | -0.62 | 0.02966 | 0.0352 | -20.9036
-1.5 | -0.2566 | 0.04406 | 0.0049 | -5.8239
-1 | -0.1586 | 0.04453 | -0.0042 | -3.5616
-0.5 | -0.0819 | 0.04493 | -0.0098 | -1.8228
0 | -0.0129 | 0.04537 | -0.0141 | -0.28433
0.5 | 0.0542 | 0.04583 | -0.018 | 1.1826
1 | 0.1245 | 0.04631 | -0.0225 | 2.6884
1.5 | 0.1912 | 0.04698 | -0.0258 | 4.0698
2 | 0.2691 | 0.04764 | -0.0309 | 5.6486
2.5 | 0.3181 | 0.04809 | -0.031 | 6.6147
3 | 0.3942 | 0.04864 | -0.035 | 8.1044
3.5 | 0.4319 | 0.04903 | -0.0322 | 8.8089
4 | 0.4968 | 0.04904 | -0.0324 | 10.1305
4.5 | 0.5304 | 0.04891 | -0.0277 | 10.8444
5 | 0.5822 | 0.04791 | -0.0243 | 12.152
6 | 0.7263 | 0.03236 | -0.0013 | 22.4444
6.5 | 0.6942 | 0.03537 | 0.0109 | 19.6268
7 | 0.6914 | 0.03707 | 0.0205 | 18.6512
7.5 | 0.7114 | 0.03815 | 0.0284 | 18.6474
8 | 0.7659 | 0.03968 | 0.0332 | 19.3019
8.5 | 0.811 | 0.04248 | 0.0382 | 19.0913
9 | 0.8141 | 0.04557 | 0.0466 | 17.8648
9.5 | 0.8034 | 0.04975 | 0.054 | 16.1487
10 | 0.7857 | 0.05577 | 0.0586 | 14.0882
10.5 | 0.7585 | 0.06317 | 0.0609 | 12.0073
11 | 0.72 | 0.07237 | 0.0603 | 9.9489
11.5 | 0.6702 | 0.08494 | 0.055 | 7.8903
12 | 0.6194 | 0.10241 | 0.0437 | 6.0482
12.5 | 0.6006 | 0.11777 | 0.0346 | 5.0998
13 | 0.6032 | 0.1288 | 0.0295 | 4.6832
13.5 | 0.6106 | 0.14172 | 0.0238 | 4.3085
14 | 0.5832 | 0.16131 | 0.0083 | 3.6154

## 17. Re 250k Mach 0.00 (1)
BIGFOIL.COM POLAR EXPORT
p51hroot
NACA 66,2-(1.8)15.5 A=.6 P-51 ROOT |  |  |  | Cl Max: | 1.215 | at alpha= | 12 | deg
JavaFoil+Calcfoil stall+Eppler ext transition |  |  |  | L/D Max: | 41.3 | at alpha= | 12 | deg
Re: | 250000 |  |  | Cd Min: | 0.00452 | at alpha= | -0.5 | deg
Mach: | 0 |  |  | Cl=0 at alpha= | -1.2833 | deg
|  |  |  | @ Cl=0.1, Cd= | 0.0090481
|  |  |  | @ Cl=0.4, Cd= | 0.031073
|  |  |  | @ Cl=0.6, Cd= | 0.036813
alpha (deg) | Cl | Cd | Cm | Cl/Cd
-19 | -0.729 | 0.21145 | 0.005 | -3.446
-18.5 | -0.744 | 0.20248 | 0.004 | -3.676
-18 | -0.759 | 0.19331 | 0.004 | -3.928
-17.5 | -0.774 | 0.17935 | 0.004 | -4.313
-17 | -0.786 | 0.16871 | 0.003 | -4.66
-16.5 | -0.798 | 0.16065 | 0.003 | -4.965
-16 | -0.807 | 0.151 | 0.003 | -5.347
-15.5 | -0.816 | 0.14243 | 0.002 | -5.726
-15 | -0.821 | 0.1343 | 0.002 | -6.115
-14.5 | -0.825 | 0.12513 | 0.002 | -6.593
-14 | -0.826 | 0.11653 | 0.001 | -7.085
-13.5 | -0.824 | 0.11089 | 0.001 | -7.434
-13 | -0.82 | 0.10284 | 0 | -7.974
-12.5 | -0.813 | 0.09841 | 0 | -8.258
-12 | -0.802 | 0.09002 | -0.001 | -8.909
-11.5 | -0.788 | 0.08504 | -0.001 | -9.27
-11 | -0.771 | 0.07885 | -0.001 | -9.781
-10.5 | -0.751 | 0.0743 | -0.002 | -10.112
-10 | -0.728 | 0.06909 | -0.002 | -10.537
-9.5 | -0.702 | 0.06458 | -0.003 | -10.866
-9 | -0.673 | 0.06104 | -0.004 | -11.021
-8.5 | -0.64 | 0.05742 | -0.004 | -11.148
-8 | -0.606 | 0.0537 | -0.004 | -11.278
-7.5 | -0.569 | 0.05029 | -0.005 | -11.311
-7 | -0.53 | 0.04751 | -0.005 | -11.152
-6.5 | -0.489 | 0.04477 | -0.006 | -10.917
-6 | -0.446 | 0.04236 | -0.007 | -10.54
-5.5 | -0.403 | 0.03982 | -0.007 | -10.113
-5 | -0.357 | 0.03785 | -0.008 | -9.445
-4.5 | -0.38 | 0.01395 | -0.018 | -27.248
-4 | -0.323 | 0.01359 | -0.019 | -23.742
-3.5 | -0.264 | 0.0132 | -0.02 | -20.02
-3 | -0.205 | 0.01288 | -0.021 | -15.945
-2.5 | -0.146 | 0.01258 | -0.022 | -11.608
-2 | -0.086 | 0.01489 | -0.024 | -5.793
-1.5 | -0.026 | 0.00484 | -0.01 | -5.336
-1 | 0.034 | 0.00466 | -0.011 | 7.252
-0.5 | 0.094 | 0.00452 | -0.011 | 20.747
0 | 0.126 | 0.02867 | -0.012 | 4.389
0.5 | 0.175 | 0.0287 | -0.012 | 6.094
1 | 0.224 | 0.0289 | -0.012 | 7.747
1.5 | 0.273 | 0.02929 | -0.013 | 9.317
2 | 0.32 | 0.0297 | -0.014 | 10.788
2.5 | 0.368 | 0.03058 | -0.014 | 12.044
3 | 0.416 | 0.03132 | -0.015 | 13.284
3.5 | 0.463 | 0.03242 | -0.015 | 14.29
4 | 0.51 | 0.03369 | -0.015 | 15.129
4.5 | 0.556 | 0.0352 | -0.016 | 15.787
5 | 0.601 | 0.03685 | -0.016 | 16.301
5.5 | 0.645 | 0.03938 | -0.017 | 16.371
6 | 0.688 | 0.04159 | -0.017 | 16.534
6.5 | 0.73 | 0.04332 | -0.018 | 16.839
7 | 0.77 | 0.04672 | -0.018 | 16.476
7.5 | 0.809 | 0.04964 | -0.019 | 16.287
8 | 0.844 | 0.05285 | -0.019 | 15.975
8.5 | 0.878 | 0.05639 | -0.02 | 15.562
9 | 0.908 | 0.06019 | -0.02 | 15.091
9.5 | 0.937 | 0.063 | -0.021 | 14.872
10 | 0.96 | 0.0685 | -0.021 | 14.022
10.5 | 0.98 | 0.07226 | -0.022 | 13.567
11 | 0.997 | 0.07631 | -0.023 | 13.062
11.5 | 1.009 | 0.08292 | -0.023 | 12.171
12 | 1.215 | 0.02942 | -0.054 | 41.3
12.5 | 1.024 | 0.09188 | -0.024 | 11.143
13 | 1.026 | 0.10027 | -0.024 | 10.228
13.5 | 1.024 | 0.10553 | -0.025 | 9.705
14 | 1.019 | 0.11258 | -0.025 | 9.053
14.5 | 1.012 | 0.1174 | -0.026 | 8.617
15 | 1.001 | 0.12374 | -0.026 | 8.09
15.5 | 0.988 | 0.13348 | -0.026 | 7.402
16 | 0.973 | 0.14909 | -0.027 | 6.523
16.5 | 0.955 | 0.15105 | -0.027 | 6.326
17 | 0.937 | 0.15777 | -0.028 | 5.936

## 18. Re 250k Mach 0.00 (2)
BIGFOIL.COM POLAR EXPORT
p51hroot
NACA 66,2-(1.8)15.5 A=.6 P-51 ROOT |  |  |  | Cl Max: | 1.0453 | at alpha= | 11.5 | deg
XFOIL ncrit=9 |  |  |  | L/D Max: | 50.4707 | at alpha= | 6 | deg
Re: | 250000 |  |  | Cd Min: | 0.16783 | at alpha= | -16.5 | deg
Mach: | 0 |  |  | Cl=0 at alpha= | 0.39303 | deg
|  |  |  | @ Cl=0.1, Cd= | 0.023906
|  |  |  | @ Cl=0.4, Cd= | 0.021254
|  |  |  | @ Cl=0.6, Cd= | 0.014993
alpha (deg) | Cl | Cd | Cm | Cl/Cd
-16.5 | -0.4966 | 0.16783 | -0.0351 | -2.9589
-16 | -0.4676 | 0.16191 | -0.0353 | -2.888
-15.5 | -0.4493 | 0.15563 | -0.0386 | -2.887
-15 | -0.4617 | 0.14439 | -0.0494 | -3.1976
-14.5 | -0.4479 | 0.13583 | -0.052 | -3.2975
-13.5 | -0.4116 | 0.12087 | -0.0625 | -3.4053
-12.5 | -0.4142 | 0.09654 | -0.0808 | -4.2904
-12 | -0.4268 | 0.08486 | -0.0885 | -5.0295
-11.5 | -0.4975 | 0.06974 | -0.0966 | -7.1336
-11 | -0.5492 | 0.06232 | -0.0951 | -8.8126
-10.5 | -0.5971 | 0.05781 | -0.0883 | -10.3287
-9.5 | -0.6233 | 0.04868 | -0.0769 | -12.804
-9 | -0.6421 | 0.03564 | -0.0654 | -18.0163
-8.5 | -0.6064 | 0.03049 | -0.0631 | -19.8885
-8 | -0.5597 | 0.02772 | -0.0625 | -20.1912
-7.5 | -0.5045 | 0.02526 | -0.0629 | -19.9723
-7 | -0.4366 | 0.02245 | -0.0659 | -19.4477
-6.5 | -0.382 | 0.02099 | -0.0663 | -18.1991
-6 | -0.3369 | 0.02012 | -0.0655 | -16.7445
-5.5 | -0.3084 | 0.01923 | -0.062 | -16.0374
-5 | -0.279 | 0.01873 | -0.0581 | -14.8959
-4.5 | -0.2505 | 0.01808 | -0.0538 | -13.8551
-4 | -0.2773 | 0.0167 | -0.0413 | -16.6048
-3.5 | -0.287 | 0.01646 | -0.0291 | -17.4362
-3 | -0.2431 | 0.01739 | -0.0261 | -13.9793
-2.5 | -0.1846 | 0.01907 | -0.0241 | -9.6801
-2 | -0.2013 | 0.02122 | -0.0112 | -9.4863
-1.5 | -0.1518 | 0.0227 | -0.008 | -6.6872
-1 | -0.0784 | 0.02324 | -0.0107 | -3.3735
-0.5 | -0.1102 | 0.02378 | 0.0038 | -4.6341
0.5 | 0.0132 | 0.02363 | 0.0001 | 0.55861
2 | 0.1203 | 0.02397 | 0.0077 | 5.0188
2.5 | 0.1982 | 0.02357 | 0.0037 | 8.409
4 | 0.4282 | 0.02093 | -0.0062 | 20.4587
4.5 | 0.5477 | 0.01686 | -0.0139 | 32.4852
5 | 0.6138 | 0.0145 | -0.014 | 42.331
5.5 | 0.6457 | 0.01346 | -0.0086 | 47.9718
6 | 0.6541 | 0.01296 | 0.0013 | 50.4707
6.5 | 0.6138 | 0.01508 | 0.0168 | 40.7029
7 | 0.5834 | 0.0188 | 0.0274 | 31.0319
7.5 | 0.6204 | 0.0212 | 0.0273 | 29.2642
8 | 0.6711 | 0.02335 | 0.0246 | 28.7409
8.5 | 0.7253 | 0.02551 | 0.0217 | 28.432
9 | 0.7692 | 0.02707 | 0.0215 | 28.4152
9.5 | 0.8005 | 0.02825 | 0.0246 | 28.3363
10 | 0.8636 | 0.03017 | 0.0234 | 28.6245
10.5 | 0.9624 | 0.03466 | 0.0173 | 27.7669
11 | 1.033 | 0.04004 | 0.0138 | 25.7992
11.5 | 1.0453 | 0.04222 | 0.0192 | 24.7584
13.5 | 0.846 | 0.08363 | 0.0429 | 10.116
14 | 0.7203 | 0.10786 | 0.0303 | 6.6781
14.5 | 0.7039 | 0.1212 | 0.023 | 5.8078
15.5 | 0.6635 | 0.15193 | 0.0054 | 4.3671
16 | 0.6791 | 0.15777 | 0.0033 | 4.3044
16.5 | 0.6968 | 0.16437 | 0.0029 | 4.2392

## 19. Re 250k Mach 0.10 (1)
BIGFOIL.COM POLAR EXPORT
p51hroot
NACA 66,2-(1.8)15.5 A=.6 P-51 ROOT |  |  |  | Cl Max: | 1.205 | at alpha= | 12 | deg
JavaFoil+Calcfoil stall+Eppler ext transition |  |  |  | L/D Max: | 40.469 | at alpha= | 12 | deg
Re: | 250000 |  |  | Cd Min: | 0.00453 | at alpha= | -0.5 | deg
Mach: | 0.1 |  |  | Cl=0 at alpha= | -1.2833 | deg
|  |  |  | @ Cl=0.1, Cd= | 0.0090581
|  |  |  | @ Cl=0.4, Cd= | 0.031059
|  |  |  | @ Cl=0.6, Cd= | 0.036759
alpha (deg) | Cl | Cd | Cm | Cl/Cd
-18.5 | -0.697 | 0.2097 | 0.004 | -3.325
-18 | -0.716 | 0.20023 | 0.004 | -3.574
-17.5 | -0.733 | 0.18158 | 0.004 | -4.037
-17 | -0.749 | 0.1757 | 0.003 | -4.263
-16.5 | -0.764 | 0.16604 | 0.003 | -4.6
-16 | -0.777 | 0.15452 | 0.003 | -5.027
-15.5 | -0.788 | 0.14444 | 0.002 | -5.456
-15 | -0.797 | 0.1365 | 0.002 | -5.84
-14.5 | -0.804 | 0.12873 | 0.001 | -6.245
-14 | -0.808 | 0.12105 | 0.001 | -6.676
-13.5 | -0.809 | 0.1125 | 0.001 | -7.191
-13 | -0.807 | 0.10535 | 0 | -7.663
-12.5 | -0.802 | 0.09709 | 0 | -8.264
-12 | -0.794 | 0.09111 | -0.001 | -8.717
-11.5 | -0.782 | 0.08609 | -0.001 | -9.088
-11 | -0.767 | 0.07953 | -0.001 | -9.644
-10.5 | -0.748 | 0.07434 | -0.002 | -10.067
-10 | -0.726 | 0.06975 | -0.002 | -10.414
-9.5 | -0.701 | 0.06513 | -0.003 | -10.767
-9 | -0.673 | 0.0611 | -0.003 | -11.011
-8.5 | -0.641 | 0.0573 | -0.004 | -11.185
-8 | -0.607 | 0.05388 | -0.004 | -11.262
-7.5 | -0.57 | 0.05088 | -0.005 | -11.21
-7 | -0.532 | 0.04744 | -0.005 | -11.203
-6.5 | -0.491 | 0.04494 | -0.006 | -10.917
-6 | -0.448 | 0.04242 | -0.007 | -10.566
-5.5 | -0.404 | 0.03988 | -0.007 | -10.141
-5 | -0.359 | 0.03772 | -0.008 | -9.53
-4.5 | -0.382 | 0.01401 | -0.018 | -27.253
-4 | -0.324 | 0.01363 | -0.019 | -23.769
-3.5 | -0.266 | 0.01325 | -0.02 | -20.048
-3 | -0.206 | 0.01292 | -0.021 | -15.979
-2.5 | -0.147 | 0.01262 | -0.023 | -11.624
-2 | -0.087 | 0.00794 | -0.01 | -10.918
-1.5 | -0.026 | 0.00485 | -0.01 | -5.352
-1 | 0.034 | 0.00467 | -0.011 | 7.271
-0.5 | 0.094 | 0.00453 | -0.011 | 20.821
0 | 0.126 | 0.02868 | -0.012 | 4.411
0.5 | 0.176 | 0.0287 | -0.012 | 6.123
1 | 0.225 | 0.02891 | -0.013 | 7.785
1.5 | 0.274 | 0.02929 | -0.013 | 9.363
2 | 0.322 | 0.02971 | -0.014 | 10.839
2.5 | 0.37 | 0.03059 | -0.014 | 12.1
3 | 0.418 | 0.03134 | -0.015 | 13.342
3.5 | 0.465 | 0.03239 | -0.015 | 14.369
4 | 0.512 | 0.03368 | -0.016 | 15.206
4.5 | 0.558 | 0.0352 | -0.016 | 15.858
5 | 0.603 | 0.03687 | -0.017 | 16.364
5.5 | 0.647 | 0.0394 | -0.017 | 16.433
6 | 0.691 | 0.04162 | -0.017 | 16.59
6.5 | 0.732 | 0.04334 | -0.018 | 16.898
7 | 0.773 | 0.04678 | -0.018 | 16.517
7.5 | 0.811 | 0.04992 | -0.019 | 16.249
8 | 0.847 | 0.05317 | -0.019 | 15.92
8.5 | 0.879 | 0.05652 | -0.02 | 15.56
9 | 0.91 | 0.06012 | -0.021 | 15.137
9.5 | 0.937 | 0.06321 | -0.021 | 14.829
10 | 0.96 | 0.06891 | -0.022 | 13.93
10.5 | 0.979 | 0.07196 | -0.022 | 13.598
11 | 0.993 | 0.07682 | -0.023 | 12.93
11.5 | 1.004 | 0.08432 | -0.023 | 11.906
12 | 1.205 | 0.02979 | -0.055 | 40.469
12.5 | 1.014 | 0.0933 | -0.024 | 10.866
13 | 1.013 | 0.10067 | -0.024 | 10.061
13.5 | 1.008 | 0.1086 | -0.025 | 9.285
14 | 1 | 0.11335 | -0.025 | 8.825
14.5 | 0.989 | 0.11867 | -0.026 | 8.337
15 | 0.975 | 0.12475 | -0.026 | 7.817
15.5 | 0.958 | 0.14118 | -0.026 | 6.788
16 | 0.939 | 0.15353 | -0.027 | 6.117
16.5 | 0.918 | 0.15116 | -0.027 | 6.075
17 | 0.894 | 0.16921 | -0.025 | 5.286

## 20. Re 250k Mach 0.10 (2)
BIGFOIL.COM POLAR EXPORT
p51hroot
NACA 66,2-(1.8)15.5 A=.6 P-51 ROOT |  |  |  | Cl Max: | -0.0767 | at alpha= | -1 | deg
XFOIL ncrit=9 |  |  |  | L/D Max: | -3.1718 | at alpha= | -15 | deg
Re: | 250000 |  |  | Cd Min: | 0.14503 | at alpha= | -15 | deg
Mach: | 0.1 |  |  | Cl=0 at alpha= | -99 | deg
|  |  |  | @ Cl=0.1, Cd= | 0.02334
|  |  |  | @ Cl=0.4, Cd= | 0.02334
|  |  |  | @ Cl=0.6, Cd= | 0.02334
alpha (deg) | Cl | Cd | Cm | Cl/Cd
-15 | -0.46 | 0.14503 | -0.0499 | -3.1718
-14.5 | -0.443 | 0.13695 | -0.052 | -3.2348
-14 | -0.421 | 0.13114 | -0.0549 | -3.2103
-13.5 | -0.4074 | 0.12115 | -0.0638 | -3.3628
-13 | -0.4316 | 0.1027 | -0.0792 | -4.2025
-12.5 | -0.4034 | 0.09879 | -0.0799 | -4.0834
-12 | -0.4162 | 0.08742 | -0.0872 | -4.7609
-11.5 | -0.4822 | 0.07153 | -0.0967 | -6.7412
-11 | -0.5386 | 0.06349 | -0.0961 | -8.4832
-10.5 | -0.6043 | 0.06026 | -0.0874 | -10.0282
-10 | -0.6411 | 0.05385 | -0.0798 | -11.9053
-9 | -0.6399 | 0.03637 | -0.0669 | -17.5942
-8.5 | -0.6068 | 0.03108 | -0.0643 | -19.5238
-8 | -0.5615 | 0.02813 | -0.0634 | -19.9609
-7.5 | -0.5067 | 0.02554 | -0.0636 | -19.8395
-7 | -0.4382 | 0.02266 | -0.0666 | -19.338
-6.5 | -0.3819 | 0.02115 | -0.0672 | -18.0567
-6 | -0.3351 | 0.02032 | -0.0666 | -16.4911
-5.5 | -0.3064 | 0.01933 | -0.0631 | -15.851
-5 | -0.2774 | 0.01885 | -0.0591 | -14.7162
-4.5 | -0.2495 | 0.01818 | -0.0546 | -13.7239
-4 | -0.2731 | 0.01701 | -0.0426 | -16.0553
-3.5 | -0.2888 | 0.0165 | -0.0294 | -17.503
-3 | -0.2431 | 0.01746 | -0.0265 | -13.9233
-2.5 | -0.1861 | 0.01905 | -0.0243 | -9.769
-2 | -0.204 | 0.02126 | -0.0111 | -9.5955
-1.5 | -0.1524 | 0.02276 | -0.0082 | -6.696
-1 | -0.0767 | 0.02334 | -0.0111 | -3.2862

## 21. Re 250k Mach 0.25 (1)
BIGFOIL.COM POLAR EXPORT
p51hroot
NACA 66,2-(1.8)15.5 A=.6 P-51 ROOT |  |  |  | Cl Max: | 1.144 | at alpha= | 10.5 | deg
JavaFoil+Calcfoil stall+Eppler ext transition |  |  |  | L/D Max: | 44.959 | at alpha= | 9.5 | deg
Re: | 250000 |  |  | Cd Min: | 0.00462 | at alpha= | -0.5 | deg
Mach: | 0.25 |  |  | Cl=0 at alpha= | -1.2823 | deg
|  |  |  | @ Cl=0.1, Cd= | 0.0068091
|  |  |  | @ Cl=0.4, Cd= | 0.03094
|  |  |  | @ Cl=0.6, Cd= | 0.03653
alpha (deg) | Cl | Cd | Cm | Cl/Cd
-16.5 | -0.452 | 0.20056 | 0.003 | -2.255
-16 | -0.5 | 0.18878 | 0.003 | -2.647
-15.5 | -0.543 | 0.17087 | 0.002 | -3.181
-15 | -0.583 | 0.15847 | 0.002 | -3.681
-14.5 | -0.619 | 0.14176 | 0.002 | -4.368
-14 | -0.65 | 0.14125 | 0.001 | -4.604
-13.5 | -0.677 | 0.1279 | 0.001 | -5.291
-13 | -0.698 | 0.11677 | 0 | -5.976
-12.5 | -0.714 | 0.10746 | 0 | -6.641
-12 | -0.724 | 0.09859 | -0.001 | -7.349
-11.5 | -0.729 | 0.09091 | -0.001 | -8.019
-11 | -0.728 | 0.08461 | -0.001 | -8.603
-10.5 | -0.721 | 0.07711 | -0.002 | -9.353
-10 | -0.709 | 0.07302 | -0.003 | -9.711
-9.5 | -0.692 | 0.06736 | -0.003 | -10.27
-9 | -0.67 | 0.06353 | -0.004 | -10.539
-8.5 | -0.643 | 0.05908 | -0.004 | -10.883
-8 | -0.612 | 0.05505 | -0.004 | -11.116
-7.5 | -0.578 | 0.05166 | -0.005 | -11.183
-7 | -0.54 | 0.04845 | -0.006 | -11.153
-6.5 | -0.5 | 0.04539 | -0.006 | -11.026
-6 | -0.458 | 0.04269 | -0.007 | -10.732
-5.5 | -0.414 | 0.04046 | -0.007 | -10.23
-5 | -0.368 | 0.03824 | -0.008 | -9.622
-4.5 | -0.321 | 0.0363 | -0.009 | -8.84
-4 | -0.332 | 0.0139 | -0.02 | -23.903
-3.5 | -0.272 | 0.01349 | -0.021 | -20.181
-3 | -0.212 | 0.01315 | -0.022 | -16.098
-2.5 | -0.151 | 0.01283 | -0.023 | -11.736
-2 | -0.089 | 0.00807 | -0.01 | -11.022
-1.5 | -0.027 | 0.00498 | -0.011 | -5.336
-1 | 0.035 | 0.00478 | -0.011 | 7.283
-0.5 | 0.097 | 0.00462 | -0.011 | 20.901
0 | 0.13 | 0.0287 | -0.012 | 4.528
0.5 | 0.181 | 0.02873 | -0.012 | 6.286
1 | 0.231 | 0.02893 | -0.013 | 7.993
1.5 | 0.282 | 0.02932 | -0.013 | 9.612
2 | 0.331 | 0.02973 | -0.014 | 11.125
2.5 | 0.38 | 0.03065 | -0.014 | 12.406
3 | 0.429 | 0.03136 | -0.015 | 13.689
3.5 | 0.478 | 0.03247 | -0.015 | 14.716
4 | 0.526 | 0.03379 | -0.016 | 15.553
4.5 | 0.572 | 0.0353 | -0.016 | 16.215
5 | 0.618 | 0.03732 | -0.017 | 16.566
5.5 | 0.663 | 0.0394 | -0.017 | 16.826
6 | 0.706 | 0.0417 | -0.018 | 16.933
6.5 | 0.748 | 0.04441 | -0.018 | 16.832
7 | 0.787 | 0.04694 | -0.019 | 16.771
7.5 | 0.824 | 0.05071 | -0.019 | 16.258
8 | 0.857 | 0.05415 | -0.02 | 15.834
8.5 | 0.887 | 0.05812 | -0.02 | 15.26
9 | 0.913 | 0.06089 | -0.022 | 14.995
9.5 | 1.12 | 0.02492 | -0.051 | 44.959
10 | 0.949 | 0.07121 | -0.022 | 13.323
10.5 | 1.144 | 0.02725 | -0.053 | 41.974
11 | 0.959 | 0.08048 | -0.023 | 11.913
11.5 | 0.954 | 0.08699 | -0.024 | 10.969
12 | 0.943 | 0.09773 | -0.024 | 9.65
12.5 | 0.925 | 0.10528 | -0.025 | 8.79
13 | 0.9 | 0.11124 | -0.022 | 8.093
13.5 | 0.87 | 0.12153 | -0.023 | 7.158
14 | 0.834 | 0.13396 | -0.023 | 6.224
14.5 | 0.792 | 0.14285 | -0.023 | 5.544
15 | 0.745 | 0.1579 | -0.024 | 4.72
15.5 | 0.694 | 0.16555 | -0.024 | 4.192

## 22. Re 250k Mach 0.25 (2)
BIGFOIL.COM POLAR EXPORT
p51hroot
NACA 66,2-(1.8)15.5 A=.6 P-51 ROOT |  |  |  | Cl Max: | 0.9853 | at alpha= | 11 | deg
XFOIL ncrit=9 |  |  |  | L/D Max: | 44.7042 | at alpha= | 6 | deg
Re: | 250000 |  |  | Cd Min: | 0.1668 | at alpha= | 16 | deg
Mach: | 0.25 |  |  | Cl=0 at alpha= | 0.75857 | deg
|  |  |  | @ Cl=0.1, Cd= | 0.024531
|  |  |  | @ Cl=0.4, Cd= | 0.021865
|  |  |  | @ Cl=0.6, Cd= | 0.021973
alpha (deg) | Cl | Cd | Cm | Cl/Cd
-14 | -0.3929 | 0.13419 | -0.0594 | -2.9279
-13.5 | -0.4053 | 0.11999 | -0.075 | -3.3778
-13 | -0.3835 | 0.11244 | -0.0761 | -3.4107
-12.5 | -0.368 | 0.10646 | -0.0783 | -3.4567
-12 | -0.4291 | 0.08773 | -0.0948 | -4.8911
-11 | -0.4673 | 0.0693 | -0.0999 | -6.7431
-10.5 | -0.4993 | 0.06236 | -0.0998 | -8.0067
-9 | -0.6201 | 0.03983 | -0.0759 | -15.5687
-8.5 | -0.6002 | 0.03425 | -0.0721 | -17.5241
-8 | -0.5662 | 0.03042 | -0.0692 | -18.6128
-7.5 | -0.5179 | 0.02728 | -0.0679 | -18.9846
-7 | -0.4519 | 0.02421 | -0.0695 | -18.6658
-6.5 | -0.3815 | 0.02208 | -0.0725 | -17.2781
-6 | -0.3277 | 0.02095 | -0.0726 | -15.642
-5.5 | -0.2941 | 0.01985 | -0.0695 | -14.8161
-5 | -0.2671 | 0.01936 | -0.0647 | -13.7965
-4.5 | -0.2424 | 0.01881 | -0.0592 | -12.8868
-4 | -0.2507 | 0.01857 | -0.0495 | -13.5003
-3.5 | -0.2918 | 0.0167 | -0.0327 | -17.4731
-3 | -0.2489 | 0.01761 | -0.0281 | -14.134
-2.5 | -0.2648 | 0.01954 | -0.0157 | -13.5517
-2 | -0.2152 | 0.02128 | -0.0116 | -10.1128
-1.5 | -0.1386 | 0.02361 | -0.0113 | -5.8704
-1 | -0.1651 | 0.02442 | 0.0033 | -6.7609
-0.5 | -0.1106 | 0.02431 | 0.0033 | -4.5496
0 | -0.0899 | 0.02481 | 0.009 | -3.6235
0.5 | -0.0392 | 0.02459 | 0.0091 | -1.5941
1 | 0.0366 | 0.02443 | 0.0055 | 1.4982
2.5 | 0.1624 | 0.02463 | 0.0107 | 6.5936
3 | 0.2301 | 0.02438 | 0.0089 | 9.4381
4 | 0.3316 | 0.02391 | 0.0103 | 13.8687
4.5 | 0.5129 | 0.01849 | -0.0053 | 27.7393
5 | 0.6102 | 0.01502 | -0.009 | 40.6258
5.5 | 0.6174 | 0.01422 | 0.0011 | 43.4177
6 | 0.6272 | 0.01403 | 0.011 | 44.7042
6.5 | 0.5866 | 0.01685 | 0.0251 | 34.8131
7 | 0.5702 | 0.02048 | 0.0333 | 27.8418
7.5 | 0.6127 | 0.02261 | 0.0329 | 27.0986
8 | 0.6613 | 0.02502 | 0.0309 | 26.4309
8.5 | 0.7171 | 0.02723 | 0.0285 | 26.3349
9 | 0.7812 | 0.02922 | 0.0261 | 26.7351
9.5 | 0.8148 | 0.03041 | 0.0299 | 26.7938
10 | 0.8826 | 0.03303 | 0.0289 | 26.7212
11 | 0.9853 | 0.04288 | 0.0288 | 22.9781
11.5 | 0.9661 | 0.0476 | 0.0362 | 20.2962
12 | 0.9398 | 0.05561 | 0.0417 | 16.8998
12.5 | 0.9141 | 0.06314 | 0.045 | 14.4774
13 | 0.7296 | 0.09384 | 0.0402 | 7.7749
13.5 | 0.6917 | 0.10925 | 0.0313 | 6.3314
14 | 0.717 | 0.11455 | 0.0332 | 6.2593
14.5 | 0.6476 | 0.13978 | 0.0131 | 4.633
15 | 0.6759 | 0.1428 | 0.0143 | 4.7332
15.5 | 0.6491 | 0.1598 | 0.0024 | 4.062
16 | 0.6631 | 0.1668 | -0.0007 | 3.9754

## 23. Re 250k Mach 0.50 (1)
BIGFOIL.COM POLAR EXPORT
p51hroot
NACA 66,2-(1.8)15.5 A=.6 P-51 ROOT |  |  |  | Cl Max: | 1.151 | at alpha= | 20 | deg
JavaFoil+Calcfoil stall+Eppler ext transition |  |  |  | L/D Max: | 38.351 | at alpha= | 7.5 | deg
Re: | 250000 |  |  | Cd Min: | 0.00506 | at alpha= | -0.5 | deg
Mach: | 0.5 |  |  | Cl=0 at alpha= | -1.2868 | deg
|  |  |  | @ Cl=0.1, Cd= | 0.0050857
|  |  |  | @ Cl=0.4, Cd= | 0.030417
|  |  |  | @ Cl=0.6, Cd= | 0.034893
alpha (deg) | Cl | Cd | Cm | Cl/Cd
-20 | -1.026 | 0.28601 | 0.01 | -3.587
-19.5 | -1 | 0.2656 | 0.009 | -3.764
-19 | -0.973 | 0.26635 | 0.008 | -3.653
-18.5 | -0.944 | 0.25518 | 0.008 | -3.701
-18 | -0.915 | 0.23782 | 0.007 | -3.847
-17.5 | -0.888 | 0.22883 | 0.006 | -3.882
-17 | -0.861 | 0.22717 | 0.005 | -3.791
-16.5 | -0.834 | 0.219 | 0.005 | -3.809
-16 | -0.807 | 0.21477 | 0.004 | -3.759
-15.5 | -0.78 | 0.20387 | 0.004 | -3.828
-15 | -0.753 | 0.19887 | 0.003 | -3.789
-14.5 | -0.726 | 0.19273 | 0.002 | -3.769
-14 | -0.698 | 0.18816 | 0.002 | -3.711
-13.5 | -0.671 | 0.18439 | 0.001 | -3.64
-13 | -0.644 | 0.17151 | 0 | -3.755
-12.5 | -0.617 | 0.15742 | 0 | -3.92
-12 | -0.589 | 0.14951 | -0.001 | -3.938
-11.5 | -0.562 | 0.14394 | -0.001 | -3.901
-11 | -0.534 | 0.14004 | -0.002 | -3.815
-10.5 | -0.507 | 0.13562 | -0.002 | -3.739
-10 | -0.48 | 0.13284 | -0.003 | -3.612
-9.5 | -0.452 | 0.13896 | -0.003 | -3.253
-9 | -0.425 | 0.094 | -0.004 | -4.516
-8.5 | -0.397 | 0.07129 | -0.004 | -5.57
-8 | -0.369 | 0.08264 | -0.004 | -4.469
-7.5 | -0.46 | 0.069 | -0.005 | -6.667
-7 | -0.525 | 0.05517 | -0.006 | -9.52
-6.5 | -0.517 | 0.04959 | -0.007 | -10.423
-6 | -0.488 | 0.04587 | -0.007 | -10.637
-5.5 | -0.449 | 0.04246 | -0.008 | -10.572
-5 | -0.404 | 0.03979 | -0.009 | -10.142
-4.5 | -0.354 | 0.03744 | -0.009 | -9.462
-4 | -0.302 | 0.03558 | -0.01 | -8.484
-3.5 | -0.248 | 0.03387 | -0.011 | -7.323
-3 | -0.235 | 0.01421 | -0.024 | -16.515
-2.5 | -0.167 | 0.01644 | -0.026 | -10.162
-2 | -0.099 | 0.00872 | -0.011 | -11.333
-1.5 | -0.029 | 0.00558 | -0.012 | -5.271
-1 | 0.039 | 0.00531 | -0.012 | 7.255
-0.5 | 0.107 | 0.00506 | -0.013 | 21.166
0 | 0.145 | 0.02884 | -0.013 | 5.039
0.5 | 0.202 | 0.02885 | -0.014 | 6.998
1 | 0.259 | 0.02905 | -0.014 | 8.9
1.5 | 0.315 | 0.02944 | -0.015 | 10.701
2 | 0.369 | 0.02987 | -0.015 | 12.36
2.5 | 0.424 | 0.03084 | -0.016 | 13.748
3 | 0.478 | 0.03189 | -0.016 | 14.992
3.5 | 0.531 | 0.03275 | -0.017 | 16.214
4 | 0.582 | 0.03418 | -0.018 | 17.038
4.5 | 0.632 | 0.03616 | -0.018 | 17.466
5 | 0.678 | 0.03831 | -0.019 | 17.7
5.5 | 0.721 | 0.04085 | -0.02 | 17.637
6 | 0.757 | 0.04435 | -0.02 | 17.079
6.5 | 0.786 | 0.0489 | -0.021 | 16.079
7 | 0.802 | 0.05367 | -0.021 | 14.952
7.5 | 0.951 | 0.0248 | -0.052 | 38.351
8 | 0.675 | 0.07405 | -0.02 | 9.115
8.5 | 0.535 | 0.11708 | -0.023 | 4.569
9 | 0.562 | 0.10137 | -0.024 | 5.543
9.5 | 0.589 | 0.12528 | -0.024 | 4.7
10 | 0.616 | 0.12801 | -0.025 | 4.81
10.5 | 0.642 | 0.14269 | -0.025 | 4.502
11 | 0.669 | 0.13021 | -0.026 | 5.139
11.5 | 0.696 | 0.15155 | -0.026 | 4.591
12 | 0.722 | 0.15482 | -0.027 | 4.666
12.5 | 0.749 | 0.15458 | -0.028 | 4.846
13 | 0.777 | 0.17109 | -0.031 | 4.543
13.5 | 0.804 | 0.18116 | -0.032 | 4.438
14 | 0.832 | 0.18714 | -0.035 | 4.444
14.5 | 0.858 | 0.20042 | -0.035 | 4.28
15 | 0.884 | 0.20468 | -0.036 | 4.321
15.5 | 0.911 | 0.20846 | -0.037 | 4.368
16 | 0.937 | 0.21383 | -0.038 | 4.383
16.5 | 0.964 | 0.2205 | -0.039 | 4.371
17 | 0.991 | 0.23087 | -0.04 | 4.292
17.5 | 1.021 | 0.24009 | -0.044 | 4.251
18 | 1.047 | 0.25263 | -0.045 | 4.143
18.5 | 1.073 | 0.25737 | -0.045 | 4.168
19 | 1.099 | 0.26371 | -0.046 | 4.166
19.5 | 1.125 | 0.26785 | -0.047 | 4.199
20 | 1.151 | 0.27446 | -0.048 | 4.192

## 24. Re 250k Mach 0.50 (2)
BIGFOIL.COM POLAR EXPORT
p51hroot
NACA 66,2-(1.8)15.5 A=.6 P-51 ROOT |  |  |  | Cl Max: | 0.8067 | at alpha= | 20 | deg
XFOIL ncrit=9 |  |  |  | L/D Max: | 29.9734 | at alpha= | 6 | deg
Re: | 250000 |  |  | Cd Min: | 0.25371 | at alpha= | 20 | deg
Mach: | 0.5 |  |  | Cl=0 at alpha= | 1.3698 | deg
|  |  |  | @ Cl=0.1, Cd= | 0.027112
|  |  |  | @ Cl=0.4, Cd= | 0.024391
|  |  |  | @ Cl=0.6, Cd= | 0.029051
alpha (deg) | Cl | Cd | Cm | Cl/Cd
-20 | -0.607 | 0.24177 | 0.0012 | -2.5107
-19.5 | -0.5934 | 0.2354 | -0.007 | -2.5208
-19 | -0.5655 | 0.22556 | -0.011 | -2.5071
-18.5 | -0.5396 | 0.21796 | -0.0154 | -2.4757
-18 | -0.5169 | 0.21013 | -0.0212 | -2.4599
-17.5 | -0.5102 | 0.20387 | -0.0311 | -2.5026
-17 | -0.4748 | 0.19339 | -0.0344 | -2.4551
-16.5 | -0.4475 | 0.18573 | -0.0395 | -2.4094
-16 | -0.4235 | 0.17781 | -0.047 | -2.3818
-15.5 | -0.4027 | 0.16816 | -0.0581 | -2.3947
-15 | -0.3688 | 0.16028 | -0.0622 | -2.301
-14.5 | -0.3537 | 0.15286 | -0.0668 | -2.3139
-13.5 | -0.334 | 0.13748 | -0.0737 | -2.4294
-13 | -0.3196 | 0.13044 | -0.0769 | -2.4502
-12.5 | -0.3289 | 0.12095 | -0.0833 | -2.7193
-12 | -0.3038 | 0.11462 | -0.0844 | -2.6505
-11.5 | -0.3271 | 0.10426 | -0.0946 | -3.1373
-11 | -0.3109 | 0.09648 | -0.0946 | -3.2224
-10.5 | -0.3001 | 0.08902 | -0.0977 | -3.3712
-10 | -0.3112 | 0.07845 | -0.1042 | -3.9669
-9.5 | -0.4088 | 0.0552 | -0.1173 | -7.4058
-9 | -0.4363 | 0.04838 | -0.1164 | -9.0182
-8.5 | -0.4626 | 0.04296 | -0.112 | -10.7682
-8 | -0.4816 | 0.03872 | -0.1046 | -12.438
-7.5 | -0.4823 | 0.03477 | -0.098 | -13.8712
-7 | -0.4658 | 0.03136 | -0.0916 | -14.8533
-6.5 | -0.4041 | 0.02725 | -0.0918 | -14.8294
-6 | -0.3228 | 0.02462 | -0.0933 | -13.1113
-5.5 | -0.2615 | 0.02303 | -0.092 | -11.3548
-5 | -0.2276 | 0.02241 | -0.088 | -10.1562
-4.5 | -0.2122 | 0.02201 | -0.0808 | -9.6411
-4 | -0.1991 | 0.02157 | -0.0723 | -9.2304
-3.5 | -0.2385 | 0.02282 | -0.0551 | -10.4514
-3 | -0.2758 | 0.02193 | -0.0381 | -12.5764
-2.5 | -0.3374 | 0.02128 | -0.0168 | -15.8553
-2 | -0.3176 | 0.02193 | -0.0059 | -14.4824
-1.5 | -0.2393 | 0.02474 | -0.0025 | -9.6726
1 | -0.0412 | 0.02755 | 0.0202 | -1.4955
1.5 | 0.0145 | 0.02728 | 0.0204 | 0.53152
2 | 0.0725 | 0.02722 | 0.021 | 2.6635
3 | 0.2044 | 0.0267 | 0.0196 | 7.6554
3.5 | 0.2541 | 0.02657 | 0.0214 | 9.5634
4.5 | 0.3914 | 0.0247 | 0.0218 | 15.8462
5.5 | 0.5396 | 0.01938 | 0.0259 | 27.8431
6 | 0.5641 | 0.01882 | 0.0352 | 29.9734
6.5 | 0.5269 | 0.02277 | 0.0467 | 23.1401
7 | 0.5448 | 0.02514 | 0.0518 | 21.6706
7.5 | 0.5764 | 0.02773 | 0.0541 | 20.7862
8 | 0.6248 | 0.03044 | 0.0539 | 20.5256
8.5 | 0.6888 | 0.03298 | 0.0534 | 20.8854
9 | 0.7616 | 0.03612 | 0.0525 | 21.0853
9.5 | 0.8029 | 0.04081 | 0.0534 | 19.6741
10 | 0.8007 | 0.04582 | 0.0579 | 17.4749
10.5 | 0.7871 | 0.05271 | 0.0603 | 14.9327
11 | 0.7619 | 0.06105 | 0.0606 | 12.4799
11.5 | 0.7279 | 0.07147 | 0.058 | 10.1847
12 | 0.6899 | 0.08449 | 0.0514 | 8.1655
12.5 | 0.6552 | 0.10001 | 0.0416 | 6.5513
13 | 0.6355 | 0.11525 | 0.0325 | 5.5141
13.5 | 0.6196 | 0.13336 | 0.0227 | 4.6461
14 | 0.4423 | 0.12962 | 0.0241 | 3.4123
14.5 | 0.4585 | 0.1356 | 0.0209 | 3.3813
15 | 0.6285 | 0.16974 | 0.0021 | 3.7027
15.5 | 0.6594 | 0.17607 | 0.0013 | 3.7451
16 | 0.6578 | 0.18702 | -0.0077 | 3.5173
16.5 | 0.6762 | 0.19503 | -0.0123 | 3.4672
17 | 0.7083 | 0.20283 | -0.0135 | 3.4921
17.5 | 0.7094 | 0.21259 | -0.0228 | 3.3369
18 | 0.7284 | 0.22061 | -0.0278 | 3.3018
18.5 | 0.7612 | 0.22899 | -0.0293 | 3.3242
19 | 0.7677 | 0.23751 | -0.0376 | 3.2323
19.5 | 0.7852 | 0.24595 | -0.0438 | 3.1925
20 | 0.8067 | 0.25371 | -0.0485 | 3.1796

## 25. Re 500k Mach 0.00 (1)
BIGFOIL.COM POLAR EXPORT
p51hroot
NACA 66,2-(1.8)15.5 A=.6 P-51 ROOT |  |  |  | Cl Max: | 1.224 | at alpha= | 12.5 | deg
JavaFoil+Calcfoil stall+Eppler ext transition |  |  |  | L/D Max: | 51.604 | at alpha= | 11 | deg
Re: | 500000 |  |  | Cd Min: | 0.00324 | at alpha= | -0.5 | deg
Mach: | 0 |  |  | Cl=0 at alpha= | -1.2833 | deg
|  |  |  | @ Cl=0.1, Cd= | 0.0071723
|  |  |  | @ Cl=0.4, Cd= | 0.03001
|  |  |  | @ Cl=0.6, Cd= | 0.035524
alpha (deg) | Cl | Cd | Cm | Cl/Cd
-19 | -0.729 | 0.18725 | 0.005 | -3.894
-18.5 | -0.745 | 0.18337 | 0.005 | -4.062
-18 | -0.76 | 0.17179 | 0.004 | -4.423
-17.5 | -0.774 | 0.1621 | 0.004 | -4.776
-17 | -0.787 | 0.15596 | 0.004 | -5.046
-16.5 | -0.798 | 0.14577 | 0.003 | -5.476
-16 | -0.808 | 0.14011 | 0.003 | -5.769
-15.5 | -0.816 | 0.12932 | 0.002 | -6.312
-15 | -0.822 | 0.12096 | 0.002 | -6.796
-14.5 | -0.826 | 0.11373 | 0.002 | -7.26
-14 | -0.827 | 0.10865 | 0.001 | -7.608
-13.5 | -0.825 | 0.10149 | 0.001 | -8.13
-13 | -0.821 | 0.09514 | 0 | -8.627
-12.5 | -0.813 | 0.09014 | 0 | -9.023
-12 | -0.803 | 0.08352 | -0.001 | -9.611
-11.5 | -0.789 | 0.07842 | -0.001 | -10.065
-11 | -0.772 | 0.07362 | -0.002 | -10.491
-10.5 | -0.752 | 0.06919 | -0.002 | -10.873
-10 | -0.729 | 0.06496 | -0.003 | -11.224
-9.5 | -0.703 | 0.06061 | -0.003 | -11.596
-9 | -0.674 | 0.05733 | -0.004 | -11.757
-8.5 | -0.641 | 0.05407 | -0.004 | -11.849
-8 | -0.606 | 0.05071 | -0.005 | -11.956
-7.5 | -0.57 | 0.0476 | -0.005 | -11.966
-7 | -0.531 | 0.04487 | -0.006 | -11.827
-6.5 | -0.49 | 0.04248 | -0.006 | -11.523
-6 | -0.447 | 0.03999 | -0.007 | -11.186
-5.5 | -0.493 | 0.01261 | -0.016 | -39.059
-5 | -0.438 | 0.0122 | -0.017 | -35.875
-4.5 | -0.381 | 0.01185 | -0.018 | -32.176
-4 | -0.323 | 0.01151 | -0.019 | -28.101
-3.5 | -0.265 | 0.01115 | -0.021 | -23.76
-3 | -0.206 | 0.01085 | -0.022 | -18.968
-2.5 | -0.146 | 0.01058 | -0.023 | -13.832
-2 | -0.086 | 0.01329 | -0.024 | -6.503
-1.5 | -0.026 | 0.00341 | -0.01 | -7.684
-1 | 0.034 | 0.00331 | -0.011 | 10.337
-0.5 | 0.095 | 0.00324 | -0.011 | 29.309
0 | 0.126 | 0.02762 | -0.012 | 4.556
0.5 | 0.175 | 0.02765 | -0.012 | 6.324
1 | 0.224 | 0.02787 | -0.013 | 8.034
1.5 | 0.273 | 0.02824 | -0.013 | 9.662
2 | 0.32 | 0.02868 | -0.014 | 11.171
2.5 | 0.368 | 0.02951 | -0.014 | 12.484
3 | 0.416 | 0.03026 | -0.015 | 13.75
3.5 | 0.463 | 0.03131 | -0.015 | 14.794
4 | 0.51 | 0.03252 | -0.016 | 15.674
4.5 | 0.556 | 0.03392 | -0.016 | 16.381
5 | 0.601 | 0.03556 | -0.017 | 16.892
5.5 | 0.645 | 0.03773 | -0.017 | 17.085
6 | 0.688 | 0.03988 | -0.017 | 17.244
6.5 | 0.73 | 0.04161 | -0.018 | 17.533
7 | 0.77 | 0.04458 | -0.018 | 17.267
7.5 | 0.809 | 0.04724 | -0.019 | 17.116
8 | 0.844 | 0.05019 | -0.019 | 16.821
8.5 | 0.878 | 0.05338 | -0.02 | 16.44
9 | 0.908 | 0.05693 | -0.02 | 15.957
9.5 | 0.937 | 0.05999 | -0.021 | 15.619
10 | 0.961 | 0.064 | -0.022 | 15.009
10.5 | 0.981 | 0.06763 | -0.022 | 14.499
11 | 1.197 | 0.02319 | -0.053 | 51.604
11.5 | 1.21 | 0.02444 | -0.054 | 49.518
12 | 1.219 | 0.02561 | -0.055 | 47.614
12.5 | 1.224 | 0.02682 | -0.056 | 45.652
13 | 1.224 | 0.02835 | -0.057 | 43.176
13.5 | 1.22 | 0.02983 | -0.057 | 40.909
14 | 1.212 | 0.03147 | -0.058 | 38.513
14.5 | 1.199 | 0.03346 | -0.059 | 35.84
15 | 1.182 | 0.03601 | -0.06 | 32.817
15.5 | 1.056 | 0.07795 | -0.05 | 13.547
16 | 1.129 | 0.04482 | -0.06 | 25.199
16.5 | 0.996 | 0.10094 | -0.047 | 9.864
17 | 1.012 | 0.08235 | -0.054 | 12.294
17.5 | 0.916 | 0.16459 | -0.028 | 5.566

## 26. Re 500k Mach 0.00 (2)
BIGFOIL.COM POLAR EXPORT
p51hroot
NACA 66,2-(1.8)15.5 A=.6 P-51 ROOT |  |  |  | Cl Max: | 1.0778 | at alpha= | 13 | deg
XFOIL ncrit=9 |  |  |  | L/D Max: | 73.8211 | at alpha= | 4.5 | deg
Re: | 500000 |  |  | Cd Min: | 0.19052 | at alpha= | 18 | deg
Mach: | 0 |  |  | Cl=0 at alpha= | -1.1989 | deg
|  |  |  | @ Cl=0.1, Cd= | 0.011011
|  |  |  | @ Cl=0.4, Cd= | 0.010533
|  |  |  | @ Cl=0.6, Cd= | 0.0087847
alpha (deg) | Cl | Cd | Cm | Cl/Cd
-15.5 | -0.4616 | 0.1444 | -0.0466 | -3.1967
-15 | -0.4448 | 0.13978 | -0.0481 | -3.1821
-14.5 | -0.4387 | 0.13237 | -0.0511 | -3.3142
-14 | -0.4396 | 0.1231 | -0.0553 | -3.5711
-12 | -0.6949 | 0.05857 | -0.0817 | -11.8644
-11.5 | -0.7398 | 0.04572 | -0.0756 | -16.1811
-11 | -0.7625 | 0.03996 | -0.0683 | -19.0816
-10.5 | -0.7739 | 0.03443 | -0.0606 | -22.4775
-10 | -0.7577 | 0.02982 | -0.0561 | -25.4091
-9.5 | -0.7279 | 0.02712 | -0.0529 | -26.84
-9 | -0.6799 | 0.02344 | -0.0528 | -29.006
-8.5 | -0.6287 | 0.02154 | -0.0533 | -29.1876
-8 | -0.5762 | 0.01996 | -0.0537 | -28.8677
-7.5 | -0.53 | 0.01907 | -0.0526 | -27.7923
-7 | -0.4746 | 0.01693 | -0.0537 | -28.0331
-6.5 | -0.4342 | 0.01613 | -0.0517 | -26.9188
-6 | -0.3933 | 0.01546 | -0.0497 | -25.4398
-5.5 | -0.3599 | 0.0143 | -0.0465 | -25.1678
-5 | -0.3172 | 0.01373 | -0.0448 | -23.1027
-4.5 | -0.2751 | 0.01308 | -0.0429 | -21.0321
-4 | -0.2332 | 0.01241 | -0.0409 | -18.7913
-3.5 | -0.2299 | 0.0098 | -0.033 | -23.4592
-3 | -0.196 | 0.00915 | -0.0291 | -21.4208
-2.5 | -0.1427 | 0.00944 | -0.0287 | -15.1165
-2 | -0.0886 | 0.00995 | -0.0282 | -8.9045
-1.5 | -0.0339 | 0.01049 | -0.0276 | -3.2316
-1 | 0.0224 | 0.01081 | -0.0277 | 2.0722
-0.5 | 0.0786 | 0.01096 | -0.0283 | 7.1715
0 | 0.1336 | 0.01109 | -0.0288 | 12.0469
0.5 | 0.1881 | 0.01122 | -0.0293 | 16.7647
1 | 0.244 | 0.01123 | -0.03 | 21.7275
1.5 | 0.3018 | 0.01115 | -0.0309 | 27.0673
2 | 0.3601 | 0.01106 | -0.0318 | 32.5588
2.5 | 0.4199 | 0.01027 | -0.0323 | 40.8861
3 | 0.4767 | 0.00981 | -0.0324 | 48.5933
3.5 | 0.5338 | 0.0093 | -0.0325 | 57.3978
4 | 0.5867 | 0.00885 | -0.0319 | 66.2938
4.5 | 0.6356 | 0.00861 | -0.0308 | 73.8211
5 | 0.635 | 0.00995 | -0.0203 | 63.8191
5.5 | 0.611 | 0.01183 | -0.0066 | 51.6484
6 | 0.5991 | 0.01426 | 0.0034 | 42.0126
6.5 | 0.6095 | 0.01622 | 0.0095 | 37.5771
7 | 0.6409 | 0.01728 | 0.0125 | 37.0891
7.5 | 0.67 | 0.01843 | 0.0158 | 36.3538
8 | 0.6968 | 0.01975 | 0.0192 | 35.281
8.5 | 0.7249 | 0.02098 | 0.0225 | 34.552
9 | 0.7516 | 0.02229 | 0.0259 | 33.7192
9.5 | 0.7906 | 0.02381 | 0.0265 | 33.2045
10 | 0.8467 | 0.02566 | 0.0233 | 32.9969
10.5 | 0.8974 | 0.02771 | 0.0232 | 32.3854
11 | 0.9442 | 0.02945 | 0.0233 | 32.0611
11.5 | 0.9956 | 0.03181 | 0.0231 | 31.2983
12 | 1.0322 | 0.03444 | 0.0243 | 29.971
12.5 | 1.0637 | 0.03805 | 0.0258 | 27.9553
13 | 1.0778 | 0.04308 | 0.0288 | 25.0186
13.5 | 1.0715 | 0.04925 | 0.0329 | 21.7563
14 | 1.0543 | 0.05618 | 0.0365 | 18.7665
14.5 | 1.022 | 0.06404 | 0.0396 | 15.9588
15 | 0.8103 | 0.09827 | 0.0343 | 8.2456
15.5 | 0.742 | 0.12137 | 0.0205 | 6.1135
16 | 0.689 | 0.15137 | 0.0033 | 4.5518
16.5 | 0.6954 | 0.15956 | -0.0009 | 4.3582
17 | 0.7122 | 0.16383 | -0.0028 | 4.3472
17.5 | 0.6934 | 0.18284 | -0.0132 | 3.7924
18 | 0.7038 | 0.19052 | -0.0175 | 3.6941

## 27. Re 500k Mach 0.10 (1)
BIGFOIL.COM POLAR EXPORT
p51hroot
NACA 66,2-(1.8)15.5 A=.6 P-51 ROOT |  |  |  | Cl Max: | 1.212 | at alpha= | 12.5 | deg
JavaFoil+Calcfoil stall+Eppler ext transition |  |  |  | L/D Max: | 52.601 | at alpha= | 10.5 | deg
Re: | 500000 |  |  | Cd Min: | 0.00325 | at alpha= | -0.5 | deg
Mach: | 0.1 |  |  | Cl=0 at alpha= | -1.2833 | deg
|  |  |  | @ Cl=0.1, Cd= | 0.0071807
|  |  |  | @ Cl=0.4, Cd= | 0.029989
|  |  |  | @ Cl=0.6, Cd= | 0.035441
alpha (deg) | Cl | Cd | Cm | Cl/Cd
-18.5 | -0.698 | 0.18434 | 0.005 | -3.786
-18 | -0.716 | 0.17714 | 0.004 | -4.043
-17.5 | -0.734 | 0.16614 | 0.004 | -4.415
-17 | -0.75 | 0.15956 | 0.004 | -4.698
-16.5 | -0.764 | 0.14832 | 0.003 | -5.153
-16 | -0.777 | 0.13994 | 0.003 | -5.555
-15.5 | -0.789 | 0.1317 | 0.002 | -5.989
-15 | -0.798 | 0.12595 | 0.002 | -6.336
-14.5 | -0.805 | 0.11873 | 0.002 | -6.777
-14 | -0.809 | 0.10863 | 0.001 | -7.446
-13.5 | -0.81 | 0.10249 | 0.001 | -7.902
-13 | -0.808 | 0.09739 | 0 | -8.298
-12.5 | -0.803 | 0.09128 | 0 | -8.799
-12 | -0.795 | 0.08455 | -0.001 | -9.403
-11.5 | -0.783 | 0.07926 | -0.001 | -9.881
-11 | -0.768 | 0.07421 | -0.002 | -10.348
-10.5 | -0.749 | 0.06954 | -0.002 | -10.776
-10 | -0.727 | 0.06509 | -0.003 | -11.175
-9.5 | -0.702 | 0.06118 | -0.003 | -11.482
-9 | -0.674 | 0.05725 | -0.004 | -11.773
-8.5 | -0.641 | 0.05419 | -0.004 | -11.837
-8 | -0.607 | 0.05093 | -0.005 | -11.923
-7.5 | -0.571 | 0.04795 | -0.005 | -11.905
-7 | -0.532 | 0.04502 | -0.006 | -11.826
-6.5 | -0.491 | 0.04259 | -0.006 | -11.537
-6 | -0.449 | 0.04007 | -0.007 | -11.206
-5.5 | -0.495 | 0.01267 | -0.016 | -39.035
-5 | -0.439 | 0.01229 | -0.017 | -35.765
-4.5 | -0.383 | 0.01191 | -0.018 | -32.154
-4 | -0.325 | 0.01155 | -0.019 | -28.131
-3.5 | -0.266 | 0.01119 | -0.021 | -23.778
-3 | -0.207 | 0.01089 | -0.022 | -18.989
-2.5 | -0.147 | 0.01061 | -0.023 | -13.867
-2 | -0.087 | 0.00701 | -0.01 | -12.385
-1.5 | -0.026 | 0.00342 | -0.01 | -7.689
-1 | 0.034 | 0.00332 | -0.011 | 10.386
-0.5 | 0.095 | 0.00325 | -0.011 | 29.364
0 | 0.126 | 0.02762 | -0.012 | 4.579
0.5 | 0.176 | 0.02766 | -0.012 | 6.355
1 | 0.225 | 0.02787 | -0.013 | 8.075
1.5 | 0.274 | 0.02824 | -0.013 | 9.711
2 | 0.322 | 0.02868 | -0.014 | 11.228
2.5 | 0.37 | 0.02952 | -0.014 | 12.541
3 | 0.418 | 0.03027 | -0.015 | 13.813
3.5 | 0.465 | 0.03132 | -0.015 | 14.863
4 | 0.512 | 0.03255 | -0.016 | 15.735
4.5 | 0.558 | 0.03391 | -0.016 | 16.462
5 | 0.603 | 0.03555 | -0.017 | 16.972
5.5 | 0.647 | 0.03782 | -0.017 | 17.121
6 | 0.691 | 0.03989 | -0.017 | 17.312
6.5 | 0.732 | 0.04162 | -0.018 | 17.598
7 | 0.773 | 0.04464 | -0.018 | 17.31
7.5 | 0.811 | 0.04745 | -0.019 | 17.096
8 | 0.847 | 0.05039 | -0.019 | 16.8
8.5 | 0.879 | 0.05345 | -0.02 | 16.454
9 | 0.91 | 0.05703 | -0.021 | 15.959
9.5 | 0.938 | 0.0601 | -0.021 | 15.601
10 | 0.96 | 0.06491 | -0.022 | 14.79
10.5 | 1.176 | 0.02236 | -0.052 | 52.601
11 | 1.192 | 0.02346 | -0.053 | 50.827
11.5 | 1.203 | 0.02479 | -0.054 | 48.547
12 | 1.21 | 0.02589 | -0.055 | 46.735
12.5 | 1.212 | 0.02716 | -0.056 | 44.604
13 | 1.208 | 0.02875 | -0.057 | 42.028
13.5 | 1.201 | 0.03026 | -0.058 | 39.678
14 | 1.188 | 0.03218 | -0.059 | 36.904
14.5 | 1.172 | 0.03412 | -0.059 | 34.341
15 | 1.149 | 0.03698 | -0.06 | 31.058
15.5 | 1.121 | 0.04093 | -0.06 | 27.392
16 | 1.014 | 0.07644 | -0.053 | 13.27
16.5 | 1.054 | 0.05172 | -0.061 | 20.385
17 | 0.933 | 0.10623 | -0.048 | 8.787
17.5 | 0.872 | 0.1694 | -0.028 | 5.145

## 28. Re 500k Mach 0.10 (2)
BIGFOIL.COM POLAR EXPORT
p51hroot
NACA 66,2-(1.8)15.5 A=.6 P-51 ROOT |  |  |  | Cl Max: | 1.0634 | at alpha= | 13 | deg
XFOIL ncrit=9 |  |  |  | L/D Max: | 73.8542 | at alpha= | 4.5 | deg
Re: | 500000 |  |  | Cd Min: | 0.19167 | at alpha= | 18 | deg
Mach: | 0.1 |  |  | Cl=0 at alpha= | -1.1982 | deg
|  |  |  | @ Cl=0.1, Cd= | 0.011084
|  |  |  | @ Cl=0.4, Cd= | 0.01062
|  |  |  | @ Cl=0.6, Cd= | 0.0088278
alpha (deg) | Cl | Cd | Cm | Cl/Cd
-12 | -0.6367 | 0.0599 | -0.0862 | -10.6294
-11.5 | -0.7197 | 0.04697 | -0.0787 | -15.3225
-11 | -0.7438 | 0.04119 | -0.072 | -18.0578
-10.5 | -0.7615 | 0.0359 | -0.0637 | -21.2117
-10 | -0.7528 | 0.03089 | -0.0583 | -24.3703
-9.5 | -0.7264 | 0.02768 | -0.0546 | -26.2428
-9 | -0.6841 | 0.02417 | -0.0534 | -28.3037
-8.5 | -0.6311 | 0.02188 | -0.0542 | -28.8437
-8 | -0.5779 | 0.02021 | -0.0546 | -28.5948
-7.5 | -0.5301 | 0.01918 | -0.0537 | -27.6382
-7 | -0.4736 | 0.01707 | -0.0549 | -27.7446
-6.5 | -0.4325 | 0.01624 | -0.053 | -26.6318
-6 | -0.3919 | 0.01553 | -0.0509 | -25.235
-5.5 | -0.359 | 0.01438 | -0.0475 | -24.9652
-5 | -0.3168 | 0.01379 | -0.0456 | -22.9732
-4.5 | -0.2749 | 0.01314 | -0.0435 | -20.9209
-4 | -0.232 | 0.01252 | -0.0416 | -18.5304
-3.5 | -0.228 | 0.00998 | -0.0338 | -22.8457
-3 | -0.1971 | 0.00919 | -0.0293 | -21.4472
-2.5 | -0.1436 | 0.00948 | -0.0289 | -15.1477
-2 | -0.0893 | 0.00998 | -0.0283 | -8.9479
-1.5 | -0.0341 | 0.01054 | -0.0278 | -3.2353
-1 | 0.0224 | 0.01087 | -0.0279 | 2.0607
-0.5 | 0.0789 | 0.01103 | -0.0284 | 7.1532
0 | 0.1336 | 0.01117 | -0.0289 | 11.9606
0.5 | 0.1884 | 0.01129 | -0.0294 | 16.6873
1 | 0.2449 | 0.0113 | -0.03 | 21.6726
1.5 | 0.3032 | 0.01121 | -0.031 | 27.0473
2 | 0.3607 | 0.01115 | -0.0317 | 32.3498
2.5 | 0.4223 | 0.01032 | -0.0324 | 40.9205
3 | 0.4793 | 0.00985 | -0.0325 | 48.6599
3.5 | 0.5368 | 0.00932 | -0.0326 | 57.5966
4 | 0.5894 | 0.00888 | -0.0319 | 66.3739
4.5 | 0.6381 | 0.00864 | -0.0306 | 73.8542
5 | 0.6333 | 0.01006 | -0.0193 | 62.9523
5.5 | 0.6079 | 0.01201 | -0.0055 | 50.6162
6.5 | 0.6083 | 0.01639 | 0.0103 | 37.1141
7 | 0.64 | 0.01747 | 0.0133 | 36.6342
7.5 | 0.6689 | 0.01865 | 0.0167 | 35.866
8 | 0.6957 | 0.01999 | 0.0201 | 34.8024
8.5 | 0.7237 | 0.02127 | 0.0234 | 34.0244
9 | 0.7507 | 0.0226 | 0.0269 | 33.2168
9.5 | 0.7894 | 0.02415 | 0.0277 | 32.6874
10 | 0.8462 | 0.02604 | 0.0245 | 32.4962
10.5 | 0.8993 | 0.0281 | 0.0242 | 32.0036
11 | 0.9469 | 0.02995 | 0.0244 | 31.616
11.5 | 0.9976 | 0.03252 | 0.0243 | 30.6765
12 | 1.0311 | 0.03537 | 0.0258 | 29.1518
12.5 | 1.0571 | 0.03939 | 0.0279 | 26.8368
13 | 1.0634 | 0.04474 | 0.0315 | 23.7684
13.5 | 1.0516 | 0.05113 | 0.0356 | 20.5672
14 | 1.0308 | 0.05832 | 0.0389 | 17.6749
14.5 | 0.9957 | 0.06657 | 0.0412 | 14.9572
16 | 0.6847 | 0.15338 | 0.0025 | 4.4641
16.5 | 0.6922 | 0.16137 | -0.0016 | 4.2895
17 | 0.7096 | 0.16562 | -0.0035 | 4.2845
17.5 | 0.6928 | 0.18398 | -0.0136 | 3.7656
18 | 0.7035 | 0.19167 | -0.018 | 3.6704

## 29. Re 500k Mach 0.25 (1)
BIGFOIL.COM POLAR EXPORT
p51hroot
NACA 66,2-(1.8)15.5 A=.6 P-51 ROOT |  |  |  | Cl Max: | 1.148 | at alpha= | 11 | deg
JavaFoil+Calcfoil stall+Eppler ext transition |  |  |  | L/D Max: | 53.302 | at alpha= | 9 | deg
Re: | 500000 |  |  | Cd Min: | 0.00329 | at alpha= | -0.5 | deg
Mach: | 0.25 |  |  | Cl=0 at alpha= | -1.2823 | deg
|  |  |  | @ Cl=0.1, Cd= | 0.0048119
|  |  |  | @ Cl=0.4, Cd= | 0.029852
|  |  |  | @ Cl=0.6, Cd= | 0.035124
alpha (deg) | Cl | Cd | Cm | Cl/Cd
-16.5 | -0.452 | 0.17074 | 0.003 | -2.65
-16 | -0.5 | 0.16441 | 0.003 | -3.041
-15.5 | -0.544 | 0.15206 | 0.002 | -3.576
-15 | -0.584 | 0.14152 | 0.002 | -4.125
-14.5 | -0.62 | 0.12735 | 0.002 | -4.865
-14 | -0.651 | 0.124 | 0.001 | -5.248
-13.5 | -0.677 | 0.11275 | 0.001 | -6.007
-13 | -0.698 | 0.10713 | 0 | -6.52
-12.5 | -0.714 | 0.09903 | 0 | -7.214
-12 | -0.725 | 0.0902 | -0.001 | -8.038
-11.5 | -0.73 | 0.08288 | -0.001 | -8.803
-11 | -0.728 | 0.07736 | -0.002 | -9.416
-10.5 | -0.722 | 0.07221 | -0.002 | -9.998
-10 | -0.71 | 0.06742 | -0.003 | -10.532
-9.5 | -0.693 | 0.06296 | -0.003 | -11.006
-9 | -0.671 | 0.05922 | -0.004 | -11.324
-8.5 | -0.644 | 0.05513 | -0.004 | -11.681
-8 | -0.612 | 0.05179 | -0.005 | -11.822
-7.5 | -0.578 | 0.04861 | -0.005 | -11.895
-7 | -0.541 | 0.04564 | -0.006 | -11.848
-6.5 | -0.501 | 0.04278 | -0.007 | -11.713
-6 | -0.459 | 0.04025 | -0.007 | -11.406
-5.5 | -0.506 | 0.01302 | -0.016 | -38.814
-5 | -0.45 | 0.01256 | -0.018 | -35.799
-4.5 | -0.392 | 0.01216 | -0.019 | -32.244
-4 | -0.333 | 0.01178 | -0.02 | -28.264
-3.5 | -0.273 | 0.0114 | -0.021 | -23.945
-3 | -0.212 | 0.01109 | -0.022 | -19.133
-2.5 | -0.151 | 0.01079 | -0.024 | -13.985
-2 | -0.089 | 0.01352 | -0.025 | -6.593
-1.5 | -0.027 | 0.00348 | -0.011 | -7.766
-1 | 0.035 | 0.00338 | -0.011 | 10.461
-0.5 | 0.098 | 0.00329 | -0.012 | 29.782
0 | 0.13 | 0.02764 | -0.012 | 4.702
0.5 | 0.181 | 0.02768 | -0.012 | 6.524
1 | 0.231 | 0.02789 | -0.013 | 8.292
1.5 | 0.282 | 0.02827 | -0.013 | 9.97
2 | 0.331 | 0.0287 | -0.014 | 11.524
2.5 | 0.38 | 0.02955 | -0.014 | 12.868
3 | 0.429 | 0.03029 | -0.015 | 14.174
3.5 | 0.478 | 0.03134 | -0.016 | 15.246
4 | 0.526 | 0.03259 | -0.016 | 16.126
4.5 | 0.572 | 0.03404 | -0.017 | 16.816
5 | 0.618 | 0.03582 | -0.017 | 17.258
5.5 | 0.663 | 0.03776 | -0.017 | 17.553
6 | 0.706 | 0.03985 | -0.018 | 17.717
6.5 | 0.748 | 0.04238 | -0.018 | 17.641
7 | 0.787 | 0.04474 | -0.019 | 17.598
7.5 | 0.824 | 0.04802 | -0.019 | 17.171
8 | 0.857 | 0.05109 | -0.02 | 16.784
8.5 | 0.887 | 0.05447 | -0.02 | 16.282
9 | 1.099 | 0.02062 | -0.05 | 53.302
9.5 | 1.124 | 0.02166 | -0.051 | 51.87
10 | 1.139 | 0.02282 | -0.052 | 49.929
10.5 | 1.147 | 0.024 | -0.053 | 47.817
11 | 1.148 | 0.02488 | -0.054 | 46.162
11.5 | 1.141 | 0.02627 | -0.055 | 43.446
12 | 1.125 | 0.02815 | -0.056 | 39.973
12.5 | 1.102 | 0.02987 | -0.057 | 36.886
13 | 1.072 | 0.03131 | -0.058 | 34.227
13.5 | 1.031 | 0.03388 | -0.059 | 30.42
14 | 0.982 | 0.03686 | -0.059 | 26.642
14.5 | 0.793 | 0.12562 | -0.027 | 6.314
15 | 0.758 | 0.10675 | -0.039 | 7.098
15.5 | 0.695 | 0.14827 | -0.028 | 4.687
16 | 0.648 | 0.12038 | -0.039 | 5.382

## 30. Re 500k Mach 0.25 (2)
BIGFOIL.COM POLAR EXPORT
p51hroot
NACA 66,2-(1.8)15.5 A=.6 P-51 ROOT |  |  |  | Cl Max: | 0.9976 | at alpha= | 12 | deg
XFOIL ncrit=9 |  |  |  | L/D Max: | 72.343 | at alpha= | 4.5 | deg
Re: | 500000 |  |  | Cd Min: | 0.17399 | at alpha= | 17 | deg
Mach: | 0.25 |  |  | Cl=0 at alpha= | -1.1938 | deg
|  |  |  | @ Cl=0.1, Cd= | 0.011539
|  |  |  | @ Cl=0.4, Cd= | 0.011159
|  |  |  | @ Cl=0.6, Cd= | 0.0090634
alpha (deg) | Cl | Cd | Cm | Cl/Cd
-14.5 | -0.4235 | 0.13897 | -0.0496 | -3.0474
-13.5 | -0.44 | 0.1147 | -0.0623 | -3.8361
-13 | -0.4312 | 0.10831 | -0.0646 | -3.9812
-12.5 | -0.43 | 0.09986 | -0.0688 | -4.306
-11.5 | -0.6209 | 0.05367 | -0.0899 | -11.5688
-11 | -0.6497 | 0.04709 | -0.0868 | -13.797
-10.5 | -0.6759 | 0.04159 | -0.081 | -16.2515
-10 | -0.6979 | 0.03621 | -0.0733 | -19.2737
-9.5 | -0.7028 | 0.03175 | -0.0656 | -22.1354
-9 | -0.6882 | 0.02903 | -0.0597 | -23.7065
-8.5 | -0.6412 | 0.0241 | -0.0595 | -26.6058
-8 | -0.5892 | 0.0219 | -0.0593 | -26.9041
-7.5 | -0.5319 | 0.02002 | -0.0596 | -26.5684
-7 | -0.4708 | 0.018 | -0.0608 | -26.1556
-6.5 | -0.4245 | 0.01687 | -0.0594 | -25.163
-6 | -0.3815 | 0.01596 | -0.0574 | -23.9035
-5.5 | -0.3504 | 0.01481 | -0.0532 | -23.6597
-5 | -0.3125 | 0.01414 | -0.0501 | -22.1004
-4.5 | -0.2718 | 0.01348 | -0.0474 | -20.1632
-4 | -0.2284 | 0.01299 | -0.0453 | -17.5828
-3.5 | -0.2163 | 0.01097 | -0.0384 | -19.7174
-3 | -0.2031 | 0.00939 | -0.0307 | -21.6294
-2.5 | -0.1489 | 0.00967 | -0.03 | -15.3981
-2 | -0.0932 | 0.01019 | -0.0292 | -9.1462
-1.5 | -0.0354 | 0.0108 | -0.0287 | -3.2778
-1 | 0.0224 | 0.01121 | -0.0286 | 1.9982
-0.5 | 0.0785 | 0.01148 | -0.0289 | 6.838
0 | 0.1331 | 0.01163 | -0.0292 | 11.4445
0.5 | 0.1904 | 0.01168 | -0.0297 | 16.3014
1 | 0.2498 | 0.01164 | -0.0305 | 21.4605
1.5 | 0.3105 | 0.01159 | -0.0315 | 26.7903
2 | 0.3643 | 0.01164 | -0.0314 | 31.2973
2.5 | 0.4326 | 0.01072 | -0.0329 | 40.3545
3 | 0.4943 | 0.01005 | -0.0333 | 49.1841
3.5 | 0.5523 | 0.00951 | -0.033 | 58.0757
4 | 0.6057 | 0.00901 | -0.0319 | 67.2253
4.5 | 0.6453 | 0.00892 | -0.0283 | 72.343
5 | 0.6196 | 0.01055 | -0.013 | 58.7299
5.5 | 0.5928 | 0.01301 | 0.0003 | 45.565
6 | 0.5811 | 0.01572 | 0.0099 | 36.9656
6.5 | 0.602 | 0.01739 | 0.0147 | 34.6176
7 | 0.6347 | 0.01851 | 0.0178 | 34.2896
7.5 | 0.6625 | 0.01991 | 0.0215 | 33.2747
8 | 0.6903 | 0.02138 | 0.025 | 32.2872
9 | 0.7461 | 0.02434 | 0.0322 | 30.6532
9.5 | 0.7841 | 0.02598 | 0.0339 | 30.1809
10 | 0.844 | 0.02802 | 0.0313 | 30.1213
10.5 | 0.9097 | 0.0305 | 0.0299 | 29.8262
11 | 0.9547 | 0.03321 | 0.0306 | 28.7474
11.5 | 0.9878 | 0.03698 | 0.0325 | 26.7117
12 | 0.9976 | 0.04138 | 0.036 | 24.1083
12.5 | 0.9925 | 0.04704 | 0.0399 | 21.0991
13 | 0.9733 | 0.05382 | 0.0433 | 18.0844
13.5 | 0.944 | 0.06167 | 0.0454 | 15.3073
14 | 0.9116 | 0.07065 | 0.0454 | 12.903
14.5 | 0.8909 | 0.08048 | 0.0437 | 11.0698
15 | 0.5274 | 0.12711 | 0.0146 | 4.1492
15.5 | 0.5311 | 0.13316 | 0.0108 | 3.9884
16 | 0.6701 | 0.16187 | -0.0009 | 4.1397
16.5 | 0.6808 | 0.16963 | -0.0049 | 4.0134
17 | 0.7005 | 0.17399 | -0.0067 | 4.0261

## 31. Re 500k Mach 0.50 (1)
BIGFOIL.COM POLAR EXPORT
p51hroot
NACA 66,2-(1.8)15.5 A=.6 P-51 ROOT |  |  |  | Cl Max: | 1.151 | at alpha= | 20 | deg
JavaFoil+Calcfoil stall+Eppler ext transition |  |  |  | L/D Max: | 43.6 | at alpha= | 7.5 | deg
Re: | 500000 |  |  | Cd Min: | 0.00349 | at alpha= | -0.5 | deg
Mach: | 0.5 |  |  | Cl=0 at alpha= | -1.2826 | deg
|  |  |  | @ Cl=0.1, Cd= | 0.0035093
|  |  |  | @ Cl=0.4, Cd= | 0.0293
|  |  |  | @ Cl=0.6, Cd= | 0.033524
alpha (deg) | Cl | Cd | Cm | Cl/Cd
-20 | -1.026 | 0.23813 | 0.01 | -4.309
-19.5 | -1 | 0.22702 | 0.009 | -4.404
-19 | -0.973 | 0.22249 | 0.008 | -4.373
-18.5 | -0.947 | 0.2142 | 0.008 | -4.42
-18 | -0.916 | 0.20333 | 0.007 | -4.506
-17.5 | -0.889 | 0.19667 | 0.006 | -4.52
-17 | -0.861 | 0.19071 | 0.005 | -4.517
-16.5 | -0.835 | 0.18456 | 0.005 | -4.522
-16 | -0.807 | 0.17884 | 0.004 | -4.515
-15.5 | -0.781 | 0.17129 | 0.004 | -4.558
-15 | -0.754 | 0.1664 | 0.003 | -4.529
-14.5 | -0.727 | 0.16466 | 0.002 | -4.412
-14 | -0.698 | 0.15709 | 0.002 | -4.445
-13.5 | -0.671 | 0.15333 | 0.001 | -4.377
-13 | -0.644 | 0.14436 | 0 | -4.462
-12.5 | -0.617 | 0.1315 | 0 | -4.692
-12 | -0.589 | 0.12625 | -0.001 | -4.664
-11.5 | -0.562 | 0.12133 | -0.001 | -4.629
-11 | -0.534 | 0.11776 | -0.002 | -4.538
-10.5 | -0.507 | 0.11457 | -0.002 | -4.426
-10 | -0.48 | 0.1116 | -0.003 | -4.299
-9.5 | -0.452 | 0.07818 | -0.003 | -5.783
-9 | -0.425 | 0.08102 | -0.004 | -5.241
-8.5 | -0.397 | 0.06381 | -0.004 | -6.224
-8 | -0.369 | 0.07094 | -0.005 | -5.208
-7.5 | -0.461 | 0.05843 | -0.005 | -7.883
-7 | -0.526 | 0.05063 | -0.006 | -10.381
-6.5 | -0.518 | 0.04635 | -0.007 | -11.165
-6 | -0.488 | 0.04262 | -0.007 | -11.453
-5.5 | -0.449 | 0.03986 | -0.008 | -11.271
-5 | -0.404 | 0.03745 | -0.009 | -10.792
-4.5 | -0.431 | 0.01343 | -0.021 | -32.117
-4 | -0.367 | 0.01295 | -0.022 | -28.372
-3.5 | -0.302 | 0.01245 | -0.023 | -24.268
-3 | -0.235 | 0.01201 | -0.025 | -19.588
-2.5 | -0.168 | 0.01465 | -0.026 | -11.432
-2 | -0.099 | 0.00771 | -0.011 | -12.853
-1.5 | -0.03 | 0.00379 | -0.012 | -7.904
-1 | 0.039 | 0.00364 | -0.012 | 10.783
-0.5 | 0.109 | 0.00349 | -0.013 | 31.156
0 | 0.145 | 0.02776 | -0.013 | 5.235
0.5 | 0.202 | 0.02779 | -0.014 | 7.267
1 | 0.259 | 0.02799 | -0.014 | 9.238
1.5 | 0.315 | 0.02837 | -0.015 | 11.107
2 | 0.369 | 0.02881 | -0.016 | 12.816
2.5 | 0.424 | 0.02968 | -0.016 | 14.285
3 | 0.478 | 0.03065 | -0.017 | 15.599
3.5 | 0.531 | 0.03154 | -0.017 | 16.835
4 | 0.582 | 0.03289 | -0.018 | 17.71
4.5 | 0.632 | 0.03465 | -0.018 | 18.228
5 | 0.678 | 0.03659 | -0.019 | 18.532
5.5 | 0.721 | 0.03879 | -0.02 | 18.575
6 | 0.757 | 0.04175 | -0.02 | 18.142
6.5 | 0.786 | 0.04543 | -0.021 | 17.308
7 | 0.803 | 0.04951 | -0.021 | 16.211
7.5 | 0.953 | 0.02187 | -0.052 | 43.6
8 | 0.81 | 0.02294 | -0.053 | 35.325
8.5 | 0.641 | 0.02388 | -0.055 | 26.834
9 | 0.672 | 0.02539 | -0.056 | 26.47
9.5 | 0.703 | 0.02726 | -0.057 | 25.795
10 | 0.734 | 0.02915 | -0.058 | 25.169
10.5 | 0.642 | 0.1188 | -0.026 | 5.408
11 | 0.792 | 0.03386 | -0.06 | 23.406
11.5 | 0.696 | 0.12617 | -0.027 | 5.515
12 | 0.723 | 0.12945 | -0.027 | 5.581
12.5 | 0.749 | 0.12902 | -0.028 | 5.806
13 | 0.777 | 0.14496 | -0.032 | 5.362
13.5 | 0.804 | 0.151 | -0.033 | 5.326
14 | 0.832 | 0.15597 | -0.035 | 5.334
14.5 | 0.858 | 0.16816 | -0.035 | 5.103
15 | 0.885 | 0.17347 | -0.036 | 5.1
15.5 | 0.911 | 0.17694 | -0.037 | 5.149
16 | 0.938 | 0.18306 | -0.038 | 5.124
16.5 | 0.965 | 0.19196 | -0.04 | 5.028
17 | 0.993 | 0.1951 | -0.042 | 5.091
17.5 | 1.021 | 0.20104 | -0.044 | 5.077
18 | 1.047 | 0.20817 | -0.045 | 5.029
18.5 | 1.073 | 0.21677 | -0.046 | 4.951
19 | 1.099 | 0.21989 | -0.046 | 4.998
19.5 | 1.125 | 0.22703 | -0.047 | 4.957
20 | 1.151 | 0.23327 | -0.048 | 4.936

## 32. Re 500k Mach 0.50 (2)
BIGFOIL.COM POLAR EXPORT
p51hroot
NACA 66,2-(1.8)15.5 A=.6 P-51 ROOT |  |  |  | Cl Max: | 0.8111 | at alpha= | 10.5 | deg
XFOIL ncrit=9 |  |  |  | L/D Max: | 64.4112 | at alpha= | 4 | deg
Re: | 500000 |  |  | Cd Min: | 0.24075 | at alpha= | -20 | deg
Mach: | 0.5 |  |  | Cl=0 at alpha= | -1.0494 | deg
|  |  |  | @ Cl=0.1, Cd= | 0.013403
|  |  |  | @ Cl=0.4, Cd= | 0.013437
|  |  |  | @ Cl=0.6, Cd= | 0.022869
alpha (deg) | Cl | Cd | Cm | Cl/Cd
-20 | -0.6111 | 0.24075 | 0.0028 | -2.5383
-19.5 | -0.5879 | 0.23328 | -0.0025 | -2.5201
-19 | -0.5652 | 0.22511 | -0.0083 | -2.5108
-18.5 | -0.5501 | 0.21614 | -0.0168 | -2.5451
-18 | -0.514 | 0.20717 | -0.0236 | -2.4811
-17.5 | -0.4959 | 0.20071 | -0.026 | -2.4707
-17 | -0.4789 | 0.19381 | -0.0292 | -2.471
-16.5 | -0.4738 | 0.18502 | -0.0359 | -2.5608
-16 | -0.4555 | 0.17666 | -0.0393 | -2.5784
-15.5 | -0.4315 | 0.16986 | -0.0417 | -2.5403
-15 | -0.4132 | 0.16266 | -0.0454 | -2.5403
-14.5 | -0.4049 | 0.15359 | -0.0514 | -2.6362
-13.5 | -0.3741 | 0.13763 | -0.0589 | -2.7182
-13 | -0.3605 | 0.12978 | -0.0629 | -2.7778
-12.5 | -0.3653 | 0.118 | -0.0713 | -3.0958
-12 | -0.3599 | 0.10869 | -0.0753 | -3.3113
-11.5 | -0.347 | 0.10173 | -0.0782 | -3.411
-11 | -0.3738 | 0.08361 | -0.0888 | -4.4708
-10.5 | -0.3786 | 0.07338 | -0.0948 | -5.1594
-10 | -0.4132 | 0.06003 | -0.1036 | -6.8832
-9.5 | -0.45 | 0.0504 | -0.1067 | -8.9286
-9 | -0.4836 | 0.04294 | -0.1052 | -11.2622
-8.5 | -0.5092 | 0.03694 | -0.1003 | -13.7845
-8 | -0.5225 | 0.03188 | -0.0937 | -16.3896
-7.5 | -0.5155 | 0.02728 | -0.0873 | -18.8966
-7 | -0.482 | 0.0238 | -0.0827 | -20.2521
-6.5 | -0.4167 | 0.02064 | -0.0824 | -20.189
-6 | -0.3548 | 0.01887 | -0.081 | -18.8023
-5.5 | -0.3047 | 0.0174 | -0.0782 | -17.5115
-5 | -0.2652 | 0.01616 | -0.0743 | -16.4109
-4.5 | -0.2243 | 0.01527 | -0.0706 | -14.6889
-4 | -0.1893 | 0.01444 | -0.0659 | -13.1094
-3.5 | -0.1573 | 0.01382 | -0.0602 | -11.3821
-3 | -0.1736 | 0.01188 | -0.0468 | -14.6128
-2.5 | -0.173 | 0.01071 | -0.035 | -16.1531
-2 | -0.1184 | 0.0115 | -0.0325 | -10.2957
-1.5 | -0.0574 | 0.01244 | -0.0308 | -4.6141
-1 | 0.0063 | 0.01325 | -0.0298 | 0.47547
-0.5 | 0.0695 | 0.01333 | -0.0297 | 5.2138
0 | 0.1364 | 0.01349 | -0.0303 | 10.1112
0.5 | 0.1766 | 0.0141 | -0.027 | 12.5248
1 | 0.2416 | 0.01397 | -0.0277 | 17.2942
1.5 | 0.3136 | 0.01373 | -0.0291 | 22.8405
2 | 0.3595 | 0.0141 | -0.0263 | 25.4965
2.5 | 0.4651 | 0.01237 | -0.032 | 37.599
3 | 0.5375 | 0.01147 | -0.0325 | 46.8614
3.5 | 0.5993 | 0.01074 | -0.0309 | 55.8007
4 | 0.6454 | 0.01002 | -0.026 | 64.4112
4.5 | 0.6169 | 0.0109 | -0.0082 | 56.5963
5 | 0.5784 | 0.01383 | 0.0072 | 41.8221
5.5 | 0.5463 | 0.01738 | 0.0197 | 31.4327
6 | 0.5506 | 0.02005 | 0.0269 | 27.4613
6.5 | 0.5814 | 0.02171 | 0.0313 | 26.7803
7.5 | 0.6419 | 0.02548 | 0.0396 | 25.1923
8 | 0.6686 | 0.02778 | 0.044 | 24.0677
8.5 | 0.7051 | 0.02979 | 0.0479 | 23.669
9 | 0.7475 | 0.03192 | 0.0517 | 23.4179
9.5 | 0.7862 | 0.03492 | 0.0555 | 22.5143
10 | 0.8042 | 0.03911 | 0.0599 | 20.5625
10.5 | 0.8111 | 0.04581 | 0.0607 | 17.7057
11 | 0.7989 | 0.05414 | 0.0597 | 14.7562
11.5 | 0.7696 | 0.06403 | 0.0581 | 12.0194
12 | 0.7357 | 0.07603 | 0.0531 | 9.6764
12.5 | 0.6975 | 0.09103 | 0.0441 | 7.6623
13 | 0.6604 | 0.10948 | 0.0323 | 6.0322
13.5 | 0.6437 | 0.12499 | 0.0237 | 5.15
14 | 0.6443 | 0.13567 | 0.0181 | 4.749
14.5 | 0.6306 | 0.15437 | 0.0083 | 4.085
15 | 0.6446 | 0.16301 | 0.0037 | 3.9544
15.5 | 0.6643 | 0.1701 | 0.0008 | 3.9053

## 33. Re 750k Mach 0.00 (1)
BIGFOIL.COM POLAR EXPORT
p51hroot
NACA 66,2-(1.8)15.5 A=.6 P-51 ROOT |  |  |  | Cl Max: | 1.227 | at alpha= | 12.5 | deg
JavaFoil+Calcfoil stall+Eppler ext transition |  |  |  | L/D Max: | 60.076 | at alpha= | 9.5 | deg
Re: | 750000 |  |  | Cd Min: | 0.00276 | at alpha= | -0.5 | deg
Mach: | 0 |  |  | Cl=0 at alpha= | -1.2833 | deg
|  |  |  | @ Cl=0.1, Cd= | 0.0066971
|  |  |  | @ Cl=0.4, Cd= | 0.029563
|  |  |  | @ Cl=0.6, Cd= | 0.034936
alpha (deg) | Cl | Cd | Cm | Cl/Cd
-19 | -0.73 | 0.17604 | 0.005 | -4.144
-18.5 | -0.745 | 0.17132 | 0.005 | -4.351
-18 | -0.76 | 0.16418 | 0.005 | -4.631
-17.5 | -0.775 | 0.15101 | 0.004 | -5.129
-17 | -0.787 | 0.14626 | 0.004 | -5.384
-16.5 | -0.799 | 0.139 | 0.003 | -5.747
-16 | -0.809 | 0.13151 | 0.003 | -6.149
-15.5 | -0.817 | 0.12268 | 0.003 | -6.658
-15 | -0.823 | 0.11676 | 0.002 | -7.045
-14.5 | -0.826 | 0.11097 | 0.002 | -7.446
-14 | -0.827 | 0.10358 | 0.001 | -7.986
-13.5 | -0.826 | 0.09658 | 0.001 | -8.55
-13 | -0.822 | 0.09127 | 0 | -9.003
-12.5 | -0.814 | 0.08628 | 0 | -9.437
-12 | -0.804 | 0.07964 | -0.001 | -10.092
-11.5 | -0.79 | 0.07557 | -0.001 | -10.457
-11 | -0.773 | 0.07136 | -0.002 | -10.836
-10.5 | -0.753 | 0.06698 | -0.002 | -11.246
-10 | -0.73 | 0.06259 | -0.003 | -11.665
-9.5 | -0.704 | 0.05899 | -0.003 | -11.934
-9 | -0.816 | 0.01535 | -0.008 | -53.175
-8.5 | -0.641 | 0.0523 | -0.004 | -12.265
-8 | -0.607 | 0.04918 | -0.005 | -12.348
-7.5 | -0.571 | 0.04599 | -0.006 | -12.405
-7 | -0.648 | 0.0129 | -0.012 | -50.231
-6.5 | -0.598 | 0.01243 | -0.014 | -48.15
-6 | -0.547 | 0.01197 | -0.015 | -45.7
-5.5 | -0.493 | 0.01153 | -0.016 | -42.799
-5 | -0.438 | 0.01116 | -0.017 | -39.253
-4.5 | -0.382 | 0.01082 | -0.018 | -35.276
-4 | -0.324 | 0.0105 | -0.019 | -30.857
-3.5 | -0.265 | 0.01016 | -0.021 | -26.111
-3 | -0.206 | 0.00989 | -0.022 | -20.847
-2.5 | -0.147 | 0.00962 | -0.023 | -15.241
-2 | -0.087 | 0.01244 | -0.024 | -6.956
-1.5 | -0.026 | 0.00288 | -0.011 | -9.145
-1 | 0.034 | 0.00281 | -0.011 | 12.228
-0.5 | 0.095 | 0.00276 | -0.011 | 34.517
0 | 0.126 | 0.02717 | -0.012 | 4.632
0.5 | 0.175 | 0.02721 | -0.012 | 6.426
1 | 0.224 | 0.02743 | -0.013 | 8.162
1.5 | 0.273 | 0.02781 | -0.013 | 9.811
2 | 0.32 | 0.02825 | -0.014 | 11.34
2.5 | 0.368 | 0.02907 | -0.014 | 12.673
3 | 0.416 | 0.02981 | -0.015 | 13.956
3.5 | 0.463 | 0.03083 | -0.015 | 15.024
4 | 0.51 | 0.03203 | -0.016 | 15.916
4.5 | 0.556 | 0.03342 | -0.016 | 16.628
5 | 0.601 | 0.03497 | -0.017 | 17.179
5.5 | 0.645 | 0.03707 | -0.017 | 17.388
6 | 0.688 | 0.03905 | -0.017 | 17.612
6.5 | 0.73 | 0.04084 | -0.018 | 17.863
7 | 0.77 | 0.04365 | -0.018 | 17.636
7.5 | 0.809 | 0.0462 | -0.019 | 17.502
8 | 0.844 | 0.04901 | -0.019 | 17.225
8.5 | 0.878 | 0.05205 | -0.02 | 16.861
9 | 0.908 | 0.0552 | -0.02 | 16.456
9.5 | 1.131 | 0.01883 | -0.05 | 60.076
10 | 1.158 | 0.01972 | -0.051 | 58.716
10.5 | 1.181 | 0.02053 | -0.052 | 57.529
11 | 1.199 | 0.0216 | -0.053 | 55.512
11.5 | 1.213 | 0.02256 | -0.054 | 53.742
12 | 1.222 | 0.02363 | -0.055 | 51.71
12.5 | 1.227 | 0.02482 | -0.056 | 49.412
13 | 1.227 | 0.02609 | -0.057 | 47.036
13.5 | 1.223 | 0.02753 | -0.058 | 44.43
14 | 1.215 | 0.02898 | -0.059 | 41.939
14.5 | 1.203 | 0.03065 | -0.059 | 39.267
15 | 1.189 | 0.03217 | -0.06 | 36.955
15.5 | 1.166 | 0.03564 | -0.061 | 32.718
16 | 1.146 | 0.03727 | -0.062 | 30.763
16.5 | 1.124 | 0.03937 | -0.062 | 28.537
17 | 1.093 | 0.04411 | -0.063 | 24.777
17.5 | 0.945 | 0.11601 | -0.046 | 8.146

## 34. Re 750k Mach 0.00 (2)
BIGFOIL.COM POLAR EXPORT
p51hroot
NACA 66,2-(1.8)15.5 A=.6 P-51 ROOT |  |  |  | Cl Max: | 1.1313 | at alpha= | 15 | deg
XFOIL ncrit=9 |  |  |  | L/D Max: | 84.8148 | at alpha= | 4 | deg
Re: | 750000 |  |  | Cd Min: | 0.21496 | at alpha= | 20 | deg
Mach: | 0 |  |  | Cl=0 at alpha= | -1.2456 | deg
|  |  |  | @ Cl=0.1, Cd= | 0.0080528
|  |  |  | @ Cl=0.4, Cd= | 0.0075902
|  |  |  | @ Cl=0.6, Cd= | 0.013827
alpha (deg) | Cl | Cd | Cm | Cl/Cd
-17 | -0.4915 | 0.17057 | -0.0287 | -2.8815
-16.5 | -0.4724 | 0.16462 | -0.0328 | -2.8696
-16 | -0.4648 | 0.15723 | -0.036 | -2.9562
-15.5 | -0.4762 | 0.1424 | -0.0433 | -3.3441
-14.5 | -0.7147 | 0.06551 | -0.0816 | -10.9098
-14 | -0.7735 | 0.05384 | -0.0842 | -14.3666
-13.5 | -0.8227 | 0.0452 | -0.082 | -18.2013
-13 | -0.8563 | 0.03894 | -0.0771 | -21.9902
-12.5 | -0.8651 | 0.03564 | -0.072 | -24.2733
-12 | -0.8706 | 0.02995 | -0.067 | -29.0684
-11.5 | -0.8501 | 0.02784 | -0.0637 | -30.5352
-11 | -0.8249 | 0.02614 | -0.0606 | -31.557
-10.5 | -0.7923 | 0.02409 | -0.0583 | -32.8892
-10 | -0.7573 | 0.02249 | -0.056 | -33.6727
-9.5 | -0.7135 | 0.02059 | -0.0551 | -34.6527
-9 | -0.6655 | 0.01888 | -0.055 | -35.2489
-8.5 | -0.623 | 0.01784 | -0.0537 | -34.9215
-8 | -0.5793 | 0.0168 | -0.0524 | -34.4821
-7.5 | -0.5385 | 0.01557 | -0.0506 | -34.5857
-7 | -0.5004 | 0.0147 | -0.0483 | -34.0408
-6.5 | -0.4613 | 0.01401 | -0.0459 | -32.9265
-6 | -0.4188 | 0.01337 | -0.0441 | -31.3239
-5.5 | -0.3804 | 0.01246 | -0.0417 | -30.5297
-5 | -0.3347 | 0.01197 | -0.0404 | -27.9616
-4.5 | -0.2891 | 0.01144 | -0.0391 | -25.271
-4 | -0.241 | 0.01099 | -0.0382 | -21.929
-3.5 | -0.2103 | 0.00951 | -0.0346 | -22.1136
-3 | -0.1929 | 0.00729 | -0.0287 | -26.4609
-2.5 | -0.1409 | 0.00719 | -0.0282 | -19.5967
-2 | -0.0852 | 0.00733 | -0.0283 | -11.6235
-1.5 | -0.0288 | 0.00759 | -0.0286 | -3.7945
-1 | 0.0278 | 0.00796 | -0.0288 | 3.4925
-0.5 | 0.0854 | 0.00803 | -0.0295 | 10.6351
0 | 0.143 | 0.00812 | -0.0304 | 17.6108
0.5 | 0.2009 | 0.00814 | -0.0314 | 24.6806
1 | 0.2592 | 0.00806 | -0.0324 | 32.1588
1.5 | 0.318 | 0.008 | -0.0333 | 39.75
2 | 0.3756 | 0.00765 | -0.0338 | 49.098
2.5 | 0.4327 | 0.00751 | -0.0344 | 57.6165
3 | 0.489 | 0.00725 | -0.0346 | 67.4483
3.5 | 0.5438 | 0.00706 | -0.0346 | 77.0255
4 | 0.5954 | 0.00702 | -0.0341 | 84.8148
4.5 | 0.5968 | 0.00886 | -0.0244 | 67.3589
5 | 0.5887 | 0.01045 | -0.0133 | 56.3349
5.5 | 0.5839 | 0.01245 | -0.0038 | 46.8996
6 | 0.6019 | 0.01399 | 0.0015 | 43.0236
6.5 | 0.6365 | 0.01483 | 0.0042 | 42.9198
7 | 0.6734 | 0.01565 | 0.0064 | 43.0288
7.5 | 0.7051 | 0.01668 | 0.0093 | 42.2722
8 | 0.7388 | 0.0177 | 0.0118 | 41.7401
8.5 | 0.7699 | 0.01885 | 0.0146 | 40.8435
9 | 0.7994 | 0.02007 | 0.0175 | 39.8306
9.5 | 0.8272 | 0.02139 | 0.0206 | 38.6723
10.5 | 0.8877 | 0.0249 | 0.0247 | 35.6506
11 | 0.9385 | 0.02689 | 0.0229 | 34.9015
11.5 | 0.9778 | 0.02865 | 0.0238 | 34.1291
12 | 1.0138 | 0.0305 | 0.025 | 33.2393
12.5 | 1.048 | 0.03265 | 0.0263 | 32.098
13 | 1.0792 | 0.03529 | 0.0278 | 30.5809
13.5 | 1.1028 | 0.03839 | 0.0296 | 28.7262
14 | 1.1176 | 0.0422 | 0.0319 | 26.4834
14.5 | 1.1301 | 0.04503 | 0.0338 | 25.0966
15 | 1.1313 | 0.04987 | 0.0359 | 22.685
15.5 | 1.1165 | 0.05674 | 0.0379 | 19.6775
16 | 1.0878 | 0.06508 | 0.039 | 16.7148
16.5 | 1.0536 | 0.07468 | 0.0382 | 14.1082
17 | 1.0184 | 0.08568 | 0.0348 | 11.8861
17.5 | 0.9732 | 0.10024 | 0.0278 | 9.7087
18 | 0.7214 | 0.18232 | -0.0147 | 3.9568
18.5 | 0.7163 | 0.19671 | -0.022 | 3.6414
19 | 0.727 | 0.20446 | -0.0265 | 3.5557
19.5 | 0.7436 | 0.20967 | -0.0299 | 3.5465
20 | 0.7596 | 0.21496 | -0.0332 | 3.5337

## 35. Re 750k Mach 0.10 (1)
BIGFOIL.COM POLAR EXPORT
p51hroot
NACA 66,2-(1.8)15.5 A=.6 P-51 ROOT |  |  |  | Cl Max: | 1.214 | at alpha= | 12.5 | deg
JavaFoil+Calcfoil stall+Eppler ext transition |  |  |  | L/D Max: | 60.197 | at alpha= | 9 | deg
Re: | 750000 |  |  | Cd Min: | 0.00276 | at alpha= | -0.5 | deg
Mach: | 0.1 |  |  | Cl=0 at alpha= | -1.2869 | deg
|  |  |  | @ Cl=0.1, Cd= | 0.006016
|  |  |  | @ Cl=0.4, Cd= | 0.029523
|  |  |  | @ Cl=0.6, Cd= | 0.034857
alpha (deg) | Cl | Cd | Cm | Cl/Cd
-18.5 | -0.698 | 0.17507 | 0.005 | -3.988
-18 | -0.717 | 0.16683 | 0.005 | -4.295
-17.5 | -0.734 | 0.15446 | 0.004 | -4.752
-17 | -0.75 | 0.14891 | 0.004 | -5.036
-16.5 | -0.765 | 0.13904 | 0.003 | -5.5
-16 | -0.778 | 0.13269 | 0.003 | -5.862
-15.5 | -0.789 | 0.12591 | 0.003 | -6.269
-15 | -0.798 | 0.11788 | 0.002 | -6.773
-14.5 | -0.805 | 0.11251 | 0.002 | -7.156
-14 | -0.809 | 0.10507 | 0.001 | -7.704
-13.5 | -0.81 | 0.09794 | 0.001 | -8.274
-13 | -0.809 | 0.09208 | 0 | -8.784
-12.5 | -0.804 | 0.0874 | 0 | -9.199
-12 | -0.796 | 0.08024 | -0.001 | -9.919
-11.5 | -0.784 | 0.07599 | -0.001 | -10.318
-11 | -0.769 | 0.0716 | -0.002 | -10.738
-10.5 | -0.75 | 0.0675 | -0.002 | -11.116
-10 | -0.728 | 0.06335 | -0.003 | -11.497
-9.5 | -0.703 | 0.05927 | -0.003 | -11.867
-9 | -0.677 | 0.05463 | -0.004 | -12.4
-8.5 | -0.642 | 0.05244 | -0.004 | -12.246
-8 | -0.608 | 0.04938 | -0.005 | -12.314
-7.5 | -0.572 | 0.04651 | -0.005 | -12.29
-7 | -0.65 | 0.01294 | -0.013 | -50.216
-6.5 | -0.601 | 0.01247 | -0.014 | -48.169
-6 | -0.549 | 0.01205 | -0.015 | -45.548
-5.5 | -0.495 | 0.0116 | -0.016 | -42.698
-5 | -0.44 | 0.01123 | -0.017 | -39.202
-4.5 | -0.383 | 0.01088 | -0.018 | -35.255
-4 | -0.325 | 0.01053 | -0.02 | -30.889
-3.5 | -0.267 | 0.0102 | -0.021 | -26.127
-3 | -0.207 | 0.00992 | -0.022 | -20.882
-2.5 | -0.147 | 0.00965 | -0.023 | -15.257
-2 | -0.087 | 0.01247 | -0.024 | -6.975
-1.5 | -0.026 | 0.00289 | -0.011 | -9.146
-1 | 0.035 | 0.00282 | -0.011 | 12.255
-0.5 | 0.096 | 0.00276 | -0.011 | 34.685
0 | 0.126 | 0.02718 | -0.012 | 4.654
0.5 | 0.176 | 0.02722 | -0.012 | 6.458
1 | 0.225 | 0.02742 | -0.013 | 8.207
1.5 | 0.274 | 0.02781 | -0.013 | 9.863
2 | 0.322 | 0.02825 | -0.014 | 11.4
2.5 | 0.37 | 0.02906 | -0.014 | 12.74
3 | 0.418 | 0.0298 | -0.015 | 14.029
3.5 | 0.465 | 0.03082 | -0.015 | 15.101
4 | 0.512 | 0.03203 | -0.016 | 15.992
4.5 | 0.558 | 0.03341 | -0.016 | 16.711
5 | 0.603 | 0.03496 | -0.017 | 17.26
5.5 | 0.647 | 0.03711 | -0.017 | 17.446
6 | 0.691 | 0.03911 | -0.017 | 17.655
6.5 | 0.732 | 0.04088 | -0.018 | 17.915
7 | 0.773 | 0.04366 | -0.018 | 17.697
7.5 | 0.811 | 0.04636 | -0.019 | 17.498
8 | 0.847 | 0.04916 | -0.019 | 17.219
8.5 | 0.879 | 0.05213 | -0.02 | 16.87
9 | 1.099 | 0.01826 | -0.049 | 60.197
9.5 | 1.131 | 0.01899 | -0.05 | 59.569
10 | 1.157 | 0.01994 | -0.051 | 58.04
10.5 | 1.178 | 0.02083 | -0.052 | 56.543
11 | 1.194 | 0.02182 | -0.053 | 54.737
11.5 | 1.206 | 0.02297 | -0.054 | 52.48
12 | 1.212 | 0.02394 | -0.055 | 50.641
12.5 | 1.214 | 0.02512 | -0.056 | 48.332
13 | 1.211 | 0.02647 | -0.057 | 45.755
13.5 | 1.204 | 0.02792 | -0.058 | 43.119
14 | 1.192 | 0.02945 | -0.059 | 40.475
14.5 | 1.176 | 0.03118 | -0.06 | 37.714
15 | 1.157 | 0.03279 | -0.061 | 35.294
15.5 | 1.132 | 0.03558 | -0.061 | 31.826
16 | 1.105 | 0.03839 | -0.062 | 28.777
16.5 | 1.075 | 0.0417 | -0.062 | 25.78
17 | 1.04 | 0.04672 | -0.063 | 22.259
17.5 | 0.896 | 0.11971 | -0.045 | 7.484

## 36. Re 750k Mach 0.10 (2)
BIGFOIL.COM POLAR EXPORT
p51hroot
NACA 66,2-(1.8)15.5 A=.6 P-51 ROOT |  |  |  | Cl Max: | 1.1136 | at alpha= | 14.5 | deg
XFOIL ncrit=9 |  |  |  | L/D Max: | 84.6742 | at alpha= | 4 | deg
Re: | 750000 |  |  | Cd Min: | 0.18373 | at alpha= | 18 | deg
Mach: | 0.1 |  |  | Cl=0 at alpha= | -99 | deg
|  |  |  | @ Cl=0.1, Cd= | 0.00816
|  |  |  | @ Cl=0.4, Cd= | 0.0076219
|  |  |  | @ Cl=0.6, Cd= | 0.01405
alpha (deg) | Cl | Cd | Cm | Cl/Cd
0 | 0.1437 | 0.00816 | -0.0306 | 17.6103
0.5 | 0.2019 | 0.00818 | -0.0316 | 24.6822
1 | 0.2606 | 0.0081 | -0.0326 | 32.1728
1.5 | 0.3196 | 0.00803 | -0.0335 | 39.8007
2 | 0.3778 | 0.00768 | -0.034 | 49.1927
2.5 | 0.4351 | 0.00753 | -0.0345 | 57.7822
3 | 0.4917 | 0.00728 | -0.0348 | 67.5412
3.5 | 0.5468 | 0.00709 | -0.0348 | 77.1227
4 | 0.5978 | 0.00706 | -0.034 | 84.6742
4.5 | 0.5962 | 0.00896 | -0.0237 | 66.5402
5 | 0.5864 | 0.01056 | -0.0123 | 55.5303
5.5 | 0.5816 | 0.01261 | -0.0028 | 46.1221
6 | 0.6009 | 0.01412 | 0.0022 | 42.5567
6.5 | 0.6357 | 0.01498 | 0.005 | 42.4366
7 | 0.6725 | 0.01582 | 0.0072 | 42.5095
7.5 | 0.7043 | 0.01688 | 0.0102 | 41.7239
8 | 0.738 | 0.01793 | 0.0128 | 41.1601
8.5 | 0.7687 | 0.01912 | 0.0157 | 40.204
9 | 0.7981 | 0.02038 | 0.0186 | 39.1609
9.5 | 0.8259 | 0.02174 | 0.0217 | 37.9899
11 | 0.9393 | 0.02734 | 0.0241 | 34.3563
11.5 | 0.9795 | 0.02918 | 0.025 | 33.5675
12 | 1.0148 | 0.03114 | 0.0263 | 32.5883
12.5 | 1.0483 | 0.03352 | 0.0278 | 31.2739
13 | 1.0767 | 0.03648 | 0.0295 | 29.5148
13.5 | 1.0952 | 0.04001 | 0.0318 | 27.3732
14 | 1.1028 | 0.04446 | 0.0344 | 24.8043
14.5 | 1.1136 | 0.04736 | 0.0361 | 23.5135
15 | 1.107 | 0.05294 | 0.0383 | 20.9105
15.5 | 1.0873 | 0.06023 | 0.0398 | 18.0525
16 | 1.0559 | 0.06924 | 0.0398 | 15.2499
16.5 | 1.0199 | 0.07981 | 0.0375 | 12.7791
17 | 0.9801 | 0.09274 | 0.0321 | 10.5683
17.5 | 0.7069 | 0.17768 | -0.0117 | 3.9785
18 | 0.7204 | 0.18373 | -0.0152 | 3.921

## 37. Re 750k Mach 0.25 (1)
BIGFOIL.COM POLAR EXPORT
p51hroot
NACA 66,2-(1.8)15.5 A=.6 P-51 ROOT |  |  |  | Cl Max: | 1.151 | at alpha= | 11 | deg
JavaFoil+Calcfoil stall+Eppler ext transition |  |  |  | L/D Max: | 57.653 | at alpha= | 9 | deg
Re: | 750000 |  |  | Cd Min: | 0.00279 | at alpha= | -0.5 | deg
Mach: | 0.25 |  |  | Cl=0 at alpha= | -1.2823 | deg
|  |  |  | @ Cl=0.1, Cd= | 0.0043144
|  |  |  | @ Cl=0.4, Cd= | 0.029386
|  |  |  | @ Cl=0.6, Cd= | 0.034539
alpha (deg) | Cl | Cd | Cm | Cl/Cd
-16.5 | -0.453 | 0.16153 | 0.003 | -2.803
-16 | -0.5 | 0.1492 | 0.003 | -3.352
-15.5 | -0.544 | 0.14232 | 0.003 | -3.823
-15 | -0.584 | 0.13042 | 0.002 | -4.477
-14.5 | -0.62 | 0.12211 | 0.002 | -5.076
-14 | -0.651 | 0.11584 | 0.001 | -5.62
-13.5 | -0.678 | 0.10784 | 0.001 | -6.283
-13 | -0.699 | 0.101 | 0 | -6.92
-12.5 | -0.715 | 0.09401 | 0 | -7.604
-12 | -0.726 | 0.08663 | -0.001 | -8.375
-11.5 | -0.73 | 0.08066 | -0.001 | -9.053
-11 | -0.729 | 0.0756 | -0.002 | -9.647
-10.5 | -0.723 | 0.06987 | -0.002 | -10.345
-10 | -0.711 | 0.06482 | -0.003 | -10.965
-9.5 | -0.694 | 0.06064 | -0.003 | -11.438
-9 | -0.671 | 0.05716 | -0.004 | -11.745
-8.5 | -0.645 | 0.05321 | -0.005 | -12.118
-8 | -0.613 | 0.05011 | -0.005 | -12.233
-7.5 | -0.579 | 0.04701 | -0.006 | -12.314
-7 | -0.541 | 0.0442 | -0.006 | -12.25
-6.5 | -0.611 | 0.01284 | -0.014 | -47.619
-6 | -0.56 | 0.01243 | -0.015 | -45.065
-5.5 | -0.506 | 0.01194 | -0.016 | -42.415
-5 | -0.45 | 0.01149 | -0.018 | -39.192
-4.5 | -0.393 | 0.01111 | -0.019 | -35.347
-4 | -0.333 | 0.01074 | -0.02 | -31.038
-3.5 | -0.273 | 0.0104 | -0.021 | -26.283
-3 | -0.212 | 0.01009 | -0.022 | -21.056
-2.5 | -0.151 | 0.00981 | -0.024 | -15.399
-2 | -0.089 | 0.01266 | -0.025 | -7.051
-1.5 | -0.027 | 0.00292 | -0.011 | -9.293
-1 | 0.035 | 0.00285 | -0.011 | 12.445
-0.5 | 0.098 | 0.00279 | -0.012 | 35.246
0 | 0.13 | 0.02718 | -0.012 | 4.782
0.5 | 0.181 | 0.02724 | -0.013 | 6.631
1 | 0.231 | 0.02744 | -0.013 | 8.426
1.5 | 0.282 | 0.02783 | -0.013 | 10.128
2 | 0.331 | 0.02826 | -0.014 | 11.705
2.5 | 0.38 | 0.02908 | -0.014 | 13.073
3 | 0.429 | 0.02983 | -0.015 | 14.394
3.5 | 0.478 | 0.03086 | -0.016 | 15.483
4 | 0.526 | 0.03206 | -0.016 | 16.392
4.5 | 0.572 | 0.03348 | -0.017 | 17.1
5 | 0.618 | 0.03522 | -0.017 | 17.552
5.5 | 0.663 | 0.03709 | -0.018 | 17.874
6 | 0.706 | 0.03909 | -0.018 | 18.064
6.5 | 0.748 | 0.04146 | -0.018 | 18.033
7 | 0.787 | 0.04379 | -0.019 | 17.98
7.5 | 0.825 | 0.04683 | -0.019 | 17.608
8 | 0.857 | 0.04973 | -0.02 | 17.242
8.5 | 0.887 | 0.05303 | -0.02 | 16.727
9 | 1.101 | 0.0191 | -0.05 | 57.653
9.5 | 1.126 | 0.02 | -0.051 | 56.28
10 | 1.141 | 0.02107 | -0.052 | 54.173
10.5 | 1.15 | 0.02204 | -0.054 | 52.165
11 | 1.151 | 0.023 | -0.055 | 50.024
11.5 | 1.143 | 0.02432 | -0.056 | 47.015
12 | 1.128 | 0.02575 | -0.057 | 43.824
12.5 | 1.105 | 0.02725 | -0.057 | 40.565
13 | 1.075 | 0.02875 | -0.058 | 37.383
13.5 | 1.036 | 0.03063 | -0.059 | 33.823
14 | 0.99 | 0.03269 | -0.06 | 30.274
14.5 | 0.934 | 0.03606 | -0.061 | 25.911
15 | 0.764 | 0.10031 | -0.042 | 7.616
15.5 | 0.71 | 0.1068 | -0.042 | 6.644
16 | 0.665 | 0.1008 | -0.048 | 6.596

## 38. Re 750k Mach 0.25 (2)
BIGFOIL.COM POLAR EXPORT
p51hroot
NACA 66,2-(1.8)15.5 A=.6 P-51 ROOT |  |  |  | Cl Max: | 1.0235 | at alpha= | 12.5 | deg
XFOIL ncrit=9 |  |  |  | L/D Max: | 80.5474 | at alpha= | 4 | deg
Re: | 750000 |  |  | Cd Min: | 0.18487 | at alpha= | 17.5 | deg
Mach: | 0.25 |  |  | Cl=0 at alpha= | -1.2419 | deg
|  |  |  | @ Cl=0.1, Cd= | 0.0082887
|  |  |  | @ Cl=0.4, Cd= | 0.0078442
|  |  |  | @ Cl=0.6, Cd= | 0.015032
alpha (deg) | Cl | Cd | Cm | Cl/Cd
-15.5 | -0.4638 | 0.14986 | -0.0417 | -3.0949
-15 | -0.4551 | 0.1422 | -0.0446 | -3.2004
-14.5 | -0.4466 | 0.13419 | -0.0485 | -3.3281
-14 | -0.4363 | 0.12721 | -0.0519 | -3.4298
-13.5 | -0.433 | 0.11832 | -0.0564 | -3.6596
-13 | -0.6272 | 0.06297 | -0.0868 | -9.9603
-12.5 | -0.679 | 0.05202 | -0.0896 | -13.0527
-12 | -0.6834 | 0.04809 | -0.0888 | -14.2109
-11.5 | -0.7255 | 0.04059 | -0.0846 | -17.8739
-11 | -0.7445 | 0.03563 | -0.0792 | -20.8953
-10.5 | -0.7522 | 0.03111 | -0.0731 | -24.1787
-10 | -0.7431 | 0.02782 | -0.0676 | -26.711
-9.5 | -0.718 | 0.02437 | -0.0637 | -29.4625
-9 | -0.6794 | 0.02178 | -0.0614 | -31.1938
-8.5 | -0.6294 | 0.01961 | -0.0609 | -32.0959
-8 | -0.5816 | 0.01821 | -0.0597 | -31.9385
-7.5 | -0.5338 | 0.01705 | -0.0584 | -31.3079
-7 | -0.4904 | 0.01554 | -0.0567 | -31.5573
-6.5 | -0.449 | 0.01462 | -0.0543 | -30.7114
-6 | -0.4095 | 0.01386 | -0.0514 | -29.5455
-5.5 | -0.3767 | 0.01292 | -0.0473 | -29.1563
-5 | -0.333 | 0.01236 | -0.0452 | -26.9417
-4.5 | -0.2875 | 0.01177 | -0.0433 | -24.4265
-4 | -0.2395 | 0.0113 | -0.042 | -21.1947
-3.5 | -0.1998 | 0.01038 | -0.0393 | -19.2486
-3 | -0.186 | 0.0081 | -0.0326 | -22.963
-2.5 | -0.1457 | 0.00735 | -0.0295 | -19.8231
-2 | -0.0883 | 0.00751 | -0.0295 | -11.7577
-1.5 | -0.0302 | 0.00784 | -0.0297 | -3.852
-1 | 0.0283 | 0.00814 | -0.0298 | 3.4767
-0.5 | 0.0876 | 0.00827 | -0.0305 | 10.5925
0 | 0.1473 | 0.00836 | -0.0314 | 17.6196
0.5 | 0.2074 | 0.00837 | -0.0324 | 24.779
1 | 0.2684 | 0.00835 | -0.0335 | 32.1437
1.5 | 0.3281 | 0.00824 | -0.0343 | 39.818
2 | 0.3895 | 0.00788 | -0.035 | 49.4289
2.5 | 0.4482 | 0.00768 | -0.0353 | 58.3594
3 | 0.5066 | 0.0074 | -0.0355 | 68.4595
3.5 | 0.5628 | 0.00723 | -0.0353 | 77.8423
4 | 0.6033 | 0.00749 | -0.032 | 80.5474
4.5 | 0.5905 | 0.00938 | -0.0194 | 62.9531
5 | 0.575 | 0.01126 | -0.0071 | 51.0657
5.5 | 0.5699 | 0.01353 | 0.0022 | 42.1212
6 | 0.5953 | 0.01491 | 0.0065 | 39.9262
6.5 | 0.6312 | 0.01584 | 0.0093 | 39.8485
7 | 0.6678 | 0.01681 | 0.0119 | 39.7264
7.5 | 0.6996 | 0.01803 | 0.0151 | 38.802
8 | 0.7327 | 0.01927 | 0.0179 | 38.0228
8.5 | 0.7622 | 0.02067 | 0.0213 | 36.8747
9 | 0.7909 | 0.02218 | 0.0246 | 35.6583
9.5 | 0.8188 | 0.02377 | 0.0279 | 34.4468
10 | 0.8459 | 0.02548 | 0.0313 | 33.1986
10.5 | 0.8829 | 0.02762 | 0.0333 | 31.966
11 | 0.9445 | 0.02999 | 0.0305 | 31.4938
11.5 | 0.9829 | 0.03262 | 0.032 | 30.1318
12 | 1.0089 | 0.03576 | 0.0343 | 28.2131
12.5 | 1.0235 | 0.04008 | 0.0372 | 25.5364
13 | 1.0201 | 0.04566 | 0.0406 | 22.3412
13.5 | 1.0009 | 0.05259 | 0.0436 | 19.0321
14 | 0.9689 | 0.0612 | 0.0451 | 15.8317
14.5 | 0.937 | 0.07051 | 0.0441 | 13.2889
15 | 0.879 | 0.08579 | 0.0387 | 10.2459
15.5 | 0.8243 | 0.10395 | 0.0284 | 7.9298
16 | 0.7693 | 0.12666 | 0.0142 | 6.0737
16.5 | 0.7042 | 0.1596 | -0.0009 | 4.4123
17 | 0.6894 | 0.17775 | -0.0105 | 3.8785
17.5 | 0.7023 | 0.18487 | -0.0146 | 3.7989

## 39. Re 750k Mach 0.50 (1)
BIGFOIL.COM POLAR EXPORT
p51hroot
NACA 66,2-(1.8)15.5 A=.6 P-51 ROOT |  |  |  | Cl Max: | 1.152 | at alpha= | 20 | deg
JavaFoil+Calcfoil stall+Eppler ext transition |  |  |  | L/D Max: | 47.067 | at alpha= | 7.5 | deg
Re: | 750000 |  |  | Cd Min: | 0.0029 | at alpha= | -0.5 | deg
Mach: | 0.5 |  |  | Cl=0 at alpha= | -1.2857 | deg
|  |  |  | @ Cl=0.1, Cd= | 0.002913
|  |  |  | @ Cl=0.4, Cd= | 0.028809
|  |  |  | @ Cl=0.6, Cd= | 0.032916
alpha (deg) | Cl | Cd | Cm | Cl/Cd
-20 | -1.026 | 0.21663 | 0.01 | -4.737
-19.5 | -1 | 0.20547 | 0.009 | -4.866
-19 | -0.973 | 0.20302 | 0.008 | -4.793
-18.5 | -0.948 | 0.20049 | 0.008 | -4.728
-18 | -0.917 | 0.19079 | 0.007 | -4.808
-17.5 | -0.89 | 0.1812 | 0.006 | -4.91
-17 | -0.862 | 0.17453 | 0.005 | -4.938
-16.5 | -0.835 | 0.1706 | 0.005 | -4.894
-16 | -0.808 | 0.16446 | 0.004 | -4.911
-15.5 | -0.781 | 0.1594 | 0.004 | -4.899
-15 | -0.754 | 0.15474 | 0.003 | -4.871
-14.5 | -0.727 | 0.14804 | 0.002 | -4.908
-14 | -0.698 | 0.14343 | 0.002 | -4.869
-13.5 | -0.671 | 0.13967 | 0.001 | -4.806
-13 | -0.644 | 0.13235 | 0 | -4.868
-12.5 | -0.617 | 0.11993 | 0 | -5.145
-12 | -0.589 | 0.11564 | -0.001 | -5.092
-11.5 | -0.562 | 0.11093 | -0.001 | -5.063
-11 | -0.534 | 0.10755 | -0.002 | -4.969
-10.5 | -0.507 | 0.10315 | -0.002 | -4.917
-10 | -0.48 | 0.1 | -0.003 | -4.799
-9.5 | -0.452 | 0.07465 | -0.003 | -6.057
-9 | -0.425 | 0.07503 | -0.004 | -5.661
-8.5 | -0.397 | 0.06186 | -0.005 | -6.422
-8 | -0.37 | 0.066 | -0.005 | -5.599
-7.5 | -0.461 | 0.0549 | -0.006 | -8.392
-7 | -0.526 | 0.04941 | -0.007 | -10.646
-6.5 | -0.518 | 0.04491 | -0.007 | -11.534
-6 | -0.489 | 0.04144 | -0.008 | -11.79
-5.5 | -0.45 | 0.03869 | -0.009 | -11.63
-5 | -0.492 | 0.01284 | -0.02 | -38.293
-4.5 | -0.432 | 0.0123 | -0.021 | -35.115
-4 | -0.368 | 0.01182 | -0.022 | -31.132
-3.5 | -0.303 | 0.01135 | -0.024 | -26.658
-3 | -0.236 | 0.01094 | -0.025 | -21.546
-2.5 | -0.168 | 0.0137 | -0.026 | -12.245
-2 | -0.099 | 0.00718 | -0.011 | -13.824
-1.5 | -0.03 | 0.00311 | -0.012 | -9.713
-1 | 0.04 | 0.003 | -0.012 | 13.157
-0.5 | 0.109 | 0.0029 | -0.013 | 37.679
0 | 0.145 | 0.02727 | -0.013 | 5.329
0.5 | 0.202 | 0.0273 | -0.014 | 7.396
1 | 0.259 | 0.02751 | -0.014 | 9.397
1.5 | 0.315 | 0.02788 | -0.015 | 11.3
2 | 0.369 | 0.02833 | -0.016 | 13.031
2.5 | 0.424 | 0.02918 | -0.016 | 14.53
3 | 0.478 | 0.03013 | -0.017 | 15.867
3.5 | 0.531 | 0.03102 | -0.017 | 17.119
4 | 0.582 | 0.0323 | -0.018 | 18.033
4.5 | 0.632 | 0.03401 | -0.018 | 18.571
5 | 0.678 | 0.03584 | -0.019 | 18.919
5.5 | 0.721 | 0.0379 | -0.02 | 19.013
6 | 0.757 | 0.04057 | -0.02 | 18.669
6.5 | 0.786 | 0.04408 | -0.021 | 17.841
7 | 0.803 | 0.04766 | -0.021 | 16.841
7.5 | 0.955 | 0.02029 | -0.052 | 47.067
8 | 0.812 | 0.02128 | -0.053 | 38.135
8.5 | 0.642 | 0.02214 | -0.055 | 28.99
9 | 0.673 | 0.02352 | -0.056 | 28.622
9.5 | 0.704 | 0.02525 | -0.057 | 27.896
10 | 0.735 | 0.02696 | -0.058 | 27.271
10.5 | 0.765 | 0.0293 | -0.059 | 26.109
11 | 0.795 | 0.03105 | -0.06 | 25.608
11.5 | 0.826 | 0.03266 | -0.061 | 25.276
12 | 0.85 | 0.03723 | -0.062 | 22.818
12.5 | 0.757 | 0.09766 | -0.037 | 7.749
13 | 0.777 | 0.13089 | -0.032 | 5.939
13.5 | 0.804 | 0.13632 | -0.033 | 5.901
14 | 0.832 | 0.14414 | -0.035 | 5.774
14.5 | 0.858 | 0.15226 | -0.036 | 5.637
15 | 0.885 | 0.15783 | -0.037 | 5.608
15.5 | 0.912 | 0.16314 | -0.038 | 5.587
16 | 0.939 | 0.16826 | -0.039 | 5.579
16.5 | 0.966 | 0.17165 | -0.041 | 5.629
17 | 0.995 | 0.18137 | -0.044 | 5.488
17.5 | 1.021 | 0.18329 | -0.044 | 5.57
18 | 1.047 | 0.19166 | -0.045 | 5.463
18.5 | 1.073 | 0.198 | -0.046 | 5.421
19 | 1.099 | 0.20209 | -0.046 | 5.44
19.5 | 1.126 | 0.20692 | -0.048 | 5.442
20 | 1.152 | 0.21682 | -0.049 | 5.315

## 40. Re 750k Mach 0.50 (2)
BIGFOIL.COM POLAR EXPORT
p51hroot
NACA 66,2-(1.8)15.5 A=.6 P-51 ROOT |  |  |  | Cl Max: | 0.8343 | at alpha= | 10 | deg
XFOIL ncrit=9 |  |  |  | L/D Max: | 79.3893 | at alpha= | 3.5 | deg
Re: | 750000 |  |  | Cd Min: | 0.23938 | at alpha= | -20 | deg
Mach: | 0.5 |  |  | Cl=0 at alpha= | -1.2027 | deg
|  |  |  | @ Cl=0.1, Cd= | 0.0093168
|  |  |  | @ Cl=0.4, Cd= | 0.0091233
|  |  |  | @ Cl=0.6, Cd= | 0.019633
alpha (deg) | Cl | Cd | Cm | Cl/Cd
-20 | -0.6149 | 0.23938 | 0.0024 | -2.5687
-19 | -0.561 | 0.22461 | -0.0094 | -2.4977
-18.5 | -0.5468 | 0.21659 | -0.0132 | -2.5246
-18 | -0.5355 | 0.20803 | -0.0185 | -2.5741
-17.5 | -0.5133 | 0.20029 | -0.0217 | -2.5628
-17 | -0.4923 | 0.1936 | -0.0252 | -2.5429
-16.5 | -0.4727 | 0.18636 | -0.0293 | -2.5365
-16 | -0.463 | 0.17675 | -0.0356 | -2.6195
-15.5 | -0.4497 | 0.16753 | -0.0409 | -2.6843
-15 | -0.4253 | 0.16113 | -0.043 | -2.6395
-14.5 | -0.4085 | 0.15325 | -0.0474 | -2.6656
-14 | -0.3927 | 0.14543 | -0.0516 | -2.7003
-13.5 | -0.3915 | 0.13371 | -0.0591 | -2.928
-13 | -0.3821 | 0.12472 | -0.0633 | -3.0637
-12.5 | -0.3678 | 0.11749 | -0.0668 | -3.1305
-12 | -0.3732 | 0.10511 | -0.0735 | -3.5506
-11.5 | -0.368 | 0.09692 | -0.0773 | -3.7969
-11 | -0.3964 | 0.08066 | -0.0866 | -4.9145
-10.5 | -0.4352 | 0.06197 | -0.0995 | -7.0228
-10 | -0.4592 | 0.0531 | -0.1044 | -8.6478
-9.5 | -0.4932 | 0.04473 | -0.1053 | -11.0262
-9 | -0.5184 | 0.03865 | -0.1024 | -13.4127
-8.5 | -0.5399 | 0.03293 | -0.097 | -16.3954
-8 | -0.5471 | 0.02811 | -0.0903 | -19.4628
-7.5 | -0.5311 | 0.0237 | -0.0844 | -22.4093
-7 | -0.4833 | 0.02041 | -0.0812 | -23.6796
-6.5 | -0.4267 | 0.0181 | -0.0794 | -23.5746
-6 | -0.373 | 0.01653 | -0.0769 | -22.565
-5.5 | -0.3289 | 0.01515 | -0.0734 | -21.7096
-5 | -0.2892 | 0.01398 | -0.0693 | -20.6867
-4.5 | -0.246 | 0.01312 | -0.0656 | -18.75
-4 | -0.2075 | 0.01229 | -0.061 | -16.8836
-3.5 | -0.1671 | 0.01181 | -0.0565 | -14.149
-3 | -0.1454 | 0.01069 | -0.0492 | -13.6015
-2 | -0.1032 | 0.00828 | -0.034 | -12.4638
-1.5 | -0.0393 | 0.00863 | -0.0334 | -4.5539
-1 | 0.0268 | 0.00902 | -0.0333 | 2.9712
-0.5 | 0.0942 | 0.00931 | -0.0338 | 10.1182
0 | 0.162 | 0.00939 | -0.0347 | 17.2524
0.5 | 0.2274 | 0.00953 | -0.0353 | 23.8615
1 | 0.2919 | 0.0096 | -0.0358 | 30.4062
1.5 | 0.3629 | 0.00933 | -0.0369 | 38.896
2 | 0.4311 | 0.00895 | -0.0374 | 48.1676
2.5 | 0.5001 | 0.00857 | -0.0378 | 58.3547
3 | 0.5661 | 0.00811 | -0.0373 | 69.8027
3.5 | 0.624 | 0.00786 | -0.0352 | 79.3893
4 | 0.5942 | 0.00908 | -0.0172 | 65.4405
4.5 | 0.5583 | 0.01174 | -0.0012 | 47.5554
5 | 0.5402 | 0.01464 | 0.0102 | 36.8989
5.5 | 0.5376 | 0.01739 | 0.0188 | 30.9143
6 | 0.5746 | 0.01869 | 0.0226 | 30.7437
6.5 | 0.6123 | 0.02009 | 0.0261 | 30.4778
7 | 0.6486 | 0.02164 | 0.0298 | 29.9723
7.5 | 0.6771 | 0.02366 | 0.0342 | 28.6179
8 | 0.7066 | 0.0258 | 0.0384 | 27.3876
8.5 | 0.7378 | 0.02805 | 0.0426 | 26.303
9 | 0.7745 | 0.03032 | 0.0466 | 25.5442
10 | 0.8343 | 0.03719 | 0.0545 | 22.4334
10.5 | 0.8343 | 0.04278 | 0.0588 | 19.5021
11 | 0.8182 | 0.04953 | 0.0621 | 16.5193
12 | 0.7674 | 0.07113 | 0.0543 | 10.7887
12.5 | 0.7351 | 0.08435 | 0.047 | 8.7149
13 | 0.6971 | 0.10131 | 0.036 | 6.8809
13.5 | 0.664 | 0.12053 | 0.0248 | 5.509
14 | 0.6483 | 0.136 | 0.0164 | 4.7669
14.5 | 0.6515 | 0.1467 | 0.0109 | 4.441
15 | 0.6561 | 0.15742 | 0.0065 | 4.1678

## 41. Re 1M Mach 0.00 (1)
BIGFOIL.COM POLAR EXPORT
p51hroot
NACA 66,2-(1.8)15.5 A=.6 P-51 ROOT |  |  |  | Cl Max: | 1.229 | at alpha= | 13 | deg
JavaFoil+Calcfoil stall+Eppler ext transition |  |  |  | L/D Max: | 63.637 | at alpha= | 9.5 | deg
Re: | 1000000 |  |  | Cd Min: | 0.00251 | at alpha= | -0.5 | deg
Mach: | 0 |  |  | Cl=0 at alpha= | -1.2833 | deg
|  |  |  | @ Cl=0.1, Cd= | 0.0064439
|  |  |  | @ Cl=0.4, Cd= | 0.0293
|  |  |  | @ Cl=0.6, Cd= | 0.034595
alpha (deg) | Cl | Cd | Cm | Cl/Cd
-14.5 | -0.827 | 0.10817 | 0.002 | -7.645
-14 | -0.828 | 0.10025 | 0.001 | -8.259
-13.5 | -0.827 | 0.09422 | 0.001 | -8.773
-13 | -0.822 | 0.08867 | 0 | -9.274
-12.5 | -0.815 | 0.08351 | 0 | -9.757
-12 | -0.804 | 0.07838 | -0.001 | -10.264
-11.5 | -0.791 | 0.07415 | -0.001 | -10.668
-11 | -0.774 | 0.06903 | -0.002 | -11.213
-10.5 | -0.755 | 0.06474 | -0.002 | -11.657
-10 | -0.734 | 0.05952 | -0.003 | -12.335
-9.5 | -0.852 | 0.01525 | -0.007 | -55.85
-9 | -0.819 | 0.01462 | -0.008 | -56.007
-8.5 | -0.781 | 0.01355 | -0.009 | -57.656
-8 | -0.74 | 0.01316 | -0.01 | -56.231
-7.5 | -0.696 | 0.01262 | -0.011 | -55.115
-7 | -0.649 | 0.01219 | -0.012 | -53.207
-6.5 | -0.599 | 0.01172 | -0.014 | -51.111
-6 | -0.547 | 0.0113 | -0.015 | -48.434
-5.5 | -0.494 | 0.01089 | -0.016 | -45.37
-5 | -0.439 | 0.01053 | -0.017 | -41.676
-4.5 | -0.382 | 0.01019 | -0.018 | -37.509
-4 | -0.324 | 0.00988 | -0.02 | -32.818
-3.5 | -0.266 | 0.00956 | -0.021 | -27.77
-3 | -0.206 | 0.00927 | -0.022 | -22.269
-2.5 | -0.147 | 0.00901 | -0.023 | -16.276
-2 | -0.087 | 0.01187 | -0.024 | -7.294
-1.5 | -0.026 | 0.00259 | -0.011 | -10.171
-1 | 0.034 | 0.00255 | -0.011 | 13.496
-0.5 | 0.095 | 0.00251 | -0.011 | 38.018
0 | 0.126 | 0.0269 | -0.012 | 4.678
0.5 | 0.175 | 0.02695 | -0.012 | 6.488
1 | 0.224 | 0.02716 | -0.013 | 8.243
1.5 | 0.273 | 0.02754 | -0.013 | 9.91
2 | 0.32 | 0.02801 | -0.014 | 11.438
2.5 | 0.368 | 0.0288 | -0.014 | 12.791
3 | 0.416 | 0.02955 | -0.015 | 14.081
3.5 | 0.463 | 0.03055 | -0.015 | 15.161
4 | 0.51 | 0.03176 | -0.016 | 16.05
4.5 | 0.556 | 0.03307 | -0.016 | 16.803
5 | 0.601 | 0.03463 | -0.017 | 17.345
5.5 | 0.645 | 0.03665 | -0.017 | 17.591
6 | 0.688 | 0.03862 | -0.017 | 17.809
6.5 | 0.73 | 0.04038 | -0.018 | 18.066
7 | 0.77 | 0.04311 | -0.018 | 17.859
7.5 | 0.809 | 0.04559 | -0.019 | 17.735
8 | 0.844 | 0.04832 | -0.019 | 17.471
8.5 | 0.878 | 0.05126 | -0.02 | 17.12
9 | 0.908 | 0.05443 | -0.02 | 16.691
9.5 | 1.133 | 0.0178 | -0.05 | 63.637
10 | 1.16 | 0.01869 | -0.051 | 62.052
10.5 | 1.182 | 0.01953 | -0.052 | 60.541
11 | 1.201 | 0.0203 | -0.053 | 59.132
11.5 | 1.214 | 0.0213 | -0.054 | 56.998
12 | 1.224 | 0.02233 | -0.055 | 54.807
12.5 | 1.228 | 0.02346 | -0.056 | 52.374
13 | 1.229 | 0.02462 | -0.057 | 49.916
13.5 | 1.225 | 0.02591 | -0.058 | 47.286
14 | 1.217 | 0.02727 | -0.059 | 44.641
14.5 | 1.206 | 0.02886 | -0.06 | 41.788
15 | 1.19 | 0.03084 | -0.06 | 38.582
15.5 | 1.171 | 0.03302 | -0.061 | 35.462
16 | 1.15 | 0.03495 | -0.062 | 32.896
16.5 | 1.124 | 0.03792 | -0.062 | 29.652
17 | 1.1 | 0.03991 | -0.063 | 27.565
17.5 | 1.069 | 0.04431 | -0.064 | 24.122
18 | 0.957 | 0.0935 | -0.054 | 10.232

## 42. Re 1M Mach 0.00 (2)
BIGFOIL.COM POLAR EXPORT
p51hroot
NACA 66,2-(1.8)15.5 A=.6 P-51 ROOT |  |  |  | Cl Max: | 1.1478 | at alpha= | 15.5 | deg
XFOIL ncrit=9 |  |  |  | L/D Max: | 88.75 | at alpha= | 3.5 | deg
Re: | 1000000 |  |  | Cd Min: | 0.21681 | at alpha= | 20 | deg
Mach: | 0 |  |  | Cl=0 at alpha= | -1.2605 | deg
|  |  |  | @ Cl=0.1, Cd= | 0.0066732
|  |  |  | @ Cl=0.4, Cd= | 0.0063528
|  |  |  | @ Cl=0.6, Cd= | 0.012756
alpha (deg) | Cl | Cd | Cm | Cl/Cd
-19 | -0.5486 | 0.20265 | -0.0075 | -2.7071
-18 | -0.5297 | 0.18494 | -0.017 | -2.8642
-17.5 | -0.5008 | 0.17786 | -0.0245 | -2.8157
-17 | -0.4895 | 0.17172 | -0.0273 | -2.8506
-16.5 | -0.7873 | 0.08005 | -0.0708 | -9.8351
-16 | -0.8584 | 0.06154 | -0.081 | -13.9487
-15.5 | -0.8991 | 0.05152 | -0.0833 | -17.4515
-15 | -0.9112 | 0.0462 | -0.0828 | -19.7229
-14.5 | -0.9575 | 0.03753 | -0.0795 | -25.5129
-14 | -0.9597 | 0.03349 | -0.0765 | -28.6563
-13.5 | -0.9446 | 0.03137 | -0.074 | -30.1116
-13 | -0.9285 | 0.02934 | -0.0712 | -31.6462
-12.5 | -0.9091 | 0.02742 | -0.0682 | -33.1546
-12 | -0.886 | 0.02546 | -0.0654 | -34.7997
-11.5 | -0.8576 | 0.02357 | -0.0628 | -36.3852
-11 | -0.8265 | 0.02224 | -0.0603 | -37.1628
-10.5 | -0.7894 | 0.01987 | -0.0588 | -39.7282
-10 | -0.7533 | 0.01898 | -0.0568 | -39.6891
-9.5 | -0.7149 | 0.01803 | -0.055 | -39.6506
-9 | -0.6746 | 0.01698 | -0.0533 | -39.7291
-8.5 | -0.6343 | 0.01597 | -0.0515 | -39.7182
-8 | -0.599 | 0.01468 | -0.0489 | -40.8038
-7.5 | -0.5599 | 0.01401 | -0.0467 | -39.9643
-7 | -0.5193 | 0.01354 | -0.0445 | -38.353
-6.5 | -0.4819 | 0.01261 | -0.0419 | -38.2157
-6 | -0.4383 | 0.01197 | -0.0403 | -36.6165
-5.5 | -0.3911 | 0.01151 | -0.0393 | -33.9791
-5 | -0.3458 | 0.0109 | -0.0379 | -31.7248
-4.5 | -0.2971 | 0.0105 | -0.0371 | -28.2952
-4 | -0.2478 | 0.01013 | -0.0365 | -24.462
-3.5 | -0.2037 | 0.00934 | -0.0349 | -21.8094
-3 | -0.1772 | 0.00747 | -0.0308 | -23.7216
-2.5 | -0.1408 | 0.00624 | -0.0278 | -22.5641
-2 | -0.0846 | 0.00625 | -0.0282 | -13.536
-1.5 | -0.0275 | 0.00634 | -0.0287 | -4.3375
-1 | 0.0299 | 0.00651 | -0.0293 | 4.5929
-0.5 | 0.0879 | 0.00664 | -0.03 | 13.238
0 | 0.1462 | 0.0068 | -0.031 | 21.5
0.5 | 0.2047 | 0.00676 | -0.032 | 30.2811
1 | 0.2631 | 0.00664 | -0.0329 | 39.6235
1.5 | 0.3213 | 0.00654 | -0.0337 | 49.1284
2 | 0.3793 | 0.0064 | -0.0344 | 59.2656
2.5 | 0.4363 | 0.00627 | -0.035 | 69.5853
3 | 0.4926 | 0.0062 | -0.0354 | 79.4516
3.5 | 0.5467 | 0.00616 | -0.0354 | 88.75
4 | 0.5681 | 0.00755 | -0.0295 | 75.245
4.5 | 0.5685 | 0.00941 | -0.02 | 60.4145
5 | 0.5681 | 0.01083 | -0.0104 | 52.4561
5.5 | 0.581 | 0.01236 | -0.0039 | 47.0065
6 | 0.6175 | 0.01312 | -0.0014 | 47.0655
6.5 | 0.6544 | 0.01383 | 0.001 | 47.3174
7 | 0.6924 | 0.01459 | 0.0031 | 47.4572
7.5 | 0.728 | 0.01542 | 0.0055 | 47.2114
8 | 0.7605 | 0.01651 | 0.0082 | 46.063
8.5 | 0.7905 | 0.0177 | 0.0112 | 44.661
9 | 0.8227 | 0.01881 | 0.0138 | 43.7374
9.5 | 0.8526 | 0.02008 | 0.0165 | 42.4602
10 | 0.8806 | 0.02143 | 0.0194 | 41.0919
10.5 | 0.9058 | 0.02291 | 0.0227 | 39.5373
11 | 0.9399 | 0.02443 | 0.024 | 38.4732
12 | 1.016 | 0.02835 | 0.024 | 35.8377
12.5 | 1.057 | 0.03119 | 0.025 | 33.8891
13 | 1.0813 | 0.03318 | 0.027 | 32.5889
13.5 | 1.1047 | 0.03559 | 0.0289 | 31.0396
14 | 1.1245 | 0.03852 | 0.0309 | 29.1926
14.5 | 1.1372 | 0.04171 | 0.033 | 27.2644
15 | 1.1443 | 0.04579 | 0.035 | 24.9902
15.5 | 1.1478 | 0.05008 | 0.0365 | 22.9193
16 | 1.1472 | 0.05506 | 0.0376 | 20.8355
16.5 | 1.1424 | 0.0608 | 0.0379 | 18.7895
17 | 1.1295 | 0.06803 | 0.0372 | 16.603
17.5 | 1.1129 | 0.0764 | 0.0352 | 14.5668
18 | 1.0838 | 0.08768 | 0.0309 | 12.3609
18.5 | 1.0447 | 0.10204 | 0.0238 | 10.2381
19 | 0.976 | 0.125 | 0.0101 | 7.808
19.5 | 0.7414 | 0.21031 | -0.0306 | 3.5253
20 | 0.755 | 0.21681 | -0.0347 | 3.4823

## 43. Re 1M Mach 0.10 (1)
BIGFOIL.COM POLAR EXPORT
p51hroot
NACA 66,2-(1.8)15.5 A=.6 P-51 ROOT |  |  |  | Cl Max: | 1.216 | at alpha= | 12.5 | deg
JavaFoil+Calcfoil stall+Eppler ext transition |  |  |  | L/D Max: | 63.782 | at alpha= | 9 | deg
Re: | 1000000 |  |  | Cd Min: | 0.0025 | at alpha= | -0.5 | deg
Mach: | 0.1 |  |  | Cl=0 at alpha= | -1.2869 | deg
|  |  |  | @ Cl=0.1, Cd= | 0.0057573
|  |  |  | @ Cl=0.4, Cd= | 0.029253
|  |  |  | @ Cl=0.6, Cd= | 0.034519
alpha (deg) | Cl | Cd | Cm | Cl/Cd
-14.5 | -0.806 | 0.10891 | 0.002 | -7.398
-14 | -0.81 | 0.10117 | 0.001 | -8.008
-13.5 | -0.811 | 0.09503 | 0.001 | -8.536
-13 | -0.81 | 0.09031 | 0 | -8.964
-12.5 | -0.805 | 0.08412 | 0 | -9.564
-12 | -0.797 | 0.07859 | -0.001 | -10.136
-11.5 | -0.785 | 0.07407 | -0.001 | -10.595
-11 | -0.77 | 0.06952 | -0.002 | -11.07
-10.5 | -0.751 | 0.06519 | -0.002 | -11.52
-10 | -0.731 | 0.06115 | -0.003 | -11.953
-9.5 | -0.85 | 0.01547 | -0.007 | -54.916
-9 | -0.818 | 0.01469 | -0.008 | -55.718
-8.5 | -0.643 | 0.05142 | -0.004 | -12.508
-8 | -0.609 | 0.0483 | -0.005 | -12.607
-7.5 | -0.698 | 0.0127 | -0.011 | -54.908
-7 | -0.651 | 0.01224 | -0.013 | -53.155
-6.5 | -0.601 | 0.01179 | -0.014 | -51.02
-6 | -0.55 | 0.01135 | -0.015 | -48.423
-5.5 | -0.496 | 0.01093 | -0.016 | -45.395
-5 | -0.441 | 0.01057 | -0.017 | -41.671
-4.5 | -0.384 | 0.01022 | -0.018 | -37.539
-4 | -0.326 | 0.00992 | -0.02 | -32.827
-3.5 | -0.267 | 0.00959 | -0.021 | -27.808
-3 | -0.207 | 0.00932 | -0.022 | -22.244
-2.5 | -0.147 | 0.00905 | -0.023 | -16.279
-2 | -0.087 | 0.01191 | -0.024 | -7.309
-1.5 | -0.026 | 0.00259 | -0.011 | -10.218
-1 | 0.035 | 0.00254 | -0.011 | 13.631
-0.5 | 0.096 | 0.0025 | -0.011 | 38.321
0 | 0.126 | 0.02693 | -0.012 | 4.697
0.5 | 0.176 | 0.02698 | -0.012 | 6.515
1 | 0.225 | 0.02719 | -0.013 | 8.277
1.5 | 0.274 | 0.02756 | -0.013 | 9.95
2 | 0.322 | 0.028 | -0.014 | 11.498
2.5 | 0.37 | 0.02879 | -0.014 | 12.859
3 | 0.418 | 0.02953 | -0.015 | 14.158
3.5 | 0.465 | 0.03057 | -0.015 | 15.225
4 | 0.512 | 0.03176 | -0.016 | 16.128
4.5 | 0.558 | 0.0331 | -0.016 | 16.865
5 | 0.603 | 0.03462 | -0.017 | 17.428
5.5 | 0.647 | 0.03669 | -0.017 | 17.649
6 | 0.691 | 0.03861 | -0.017 | 17.884
6.5 | 0.732 | 0.04044 | -0.018 | 18.114
7 | 0.773 | 0.04311 | -0.018 | 17.923
7.5 | 0.811 | 0.04573 | -0.019 | 17.742
8 | 0.847 | 0.04844 | -0.019 | 17.477
8.5 | 0.879 | 0.05134 | -0.02 | 17.132
9 | 1.101 | 0.01726 | -0.049 | 63.782
9.5 | 1.133 | 0.01804 | -0.05 | 62.79
10 | 1.159 | 0.01886 | -0.051 | 61.435
10.5 | 1.18 | 0.01971 | -0.052 | 59.866
11 | 1.196 | 0.02051 | -0.053 | 58.302
11.5 | 1.207 | 0.02172 | -0.054 | 55.594
12 | 1.214 | 0.02259 | -0.055 | 53.741
12.5 | 1.216 | 0.02374 | -0.056 | 51.227
13 | 1.213 | 0.02496 | -0.057 | 48.613
13.5 | 1.206 | 0.02632 | -0.058 | 45.807
14 | 1.194 | 0.0277 | -0.059 | 43.116
14.5 | 1.178 | 0.02938 | -0.06 | 40.117
15 | 1.158 | 0.03147 | -0.061 | 36.808
15.5 | 1.135 | 0.0335 | -0.061 | 33.885
16 | 1.109 | 0.03594 | -0.062 | 30.851
16.5 | 1.081 | 0.03813 | -0.063 | 28.352
17 | 1.049 | 0.04138 | -0.063 | 25.36
17.5 | 1.014 | 0.04597 | -0.064 | 22.067

## 44. Re 1M Mach 0.10 (2)
BIGFOIL.COM POLAR EXPORT
p51hroot
NACA 66,2-(1.8)15.5 A=.6 P-51 ROOT |  |  |  | Cl Max: | 1.1265 | at alpha= | 15 | deg
XFOIL ncrit=9 |  |  |  | L/D Max: | 88.932 | at alpha= | 3.5 | deg
Re: | 1000000 |  |  | Cd Min: | 0.21797 | at alpha= | 20 | deg
Mach: | 0.1 |  |  | Cl=0 at alpha= | -1.2608 | deg
|  |  |  | @ Cl=0.1, Cd= | 0.0067079
|  |  |  | @ Cl=0.4, Cd= | 0.006378
|  |  |  | @ Cl=0.6, Cd= | 0.012899
alpha (deg) | Cl | Cd | Cm | Cl/Cd
-19 | -0.5488 | 0.20338 | -0.0074 | -2.6984
-18 | -0.5258 | 0.18545 | -0.018 | -2.8353
-17.5 | -0.5009 | 0.17876 | -0.0242 | -2.8021
-16 | -0.7656 | 0.07756 | -0.0729 | -9.8711
-15.5 | -0.8313 | 0.06049 | -0.0821 | -13.7428
-15 | -0.8649 | 0.05144 | -0.0843 | -16.8138
-14.5 | -0.9156 | 0.04198 | -0.0829 | -21.8104
-14 | -0.9353 | 0.03623 | -0.0798 | -25.8156
-13.5 | -0.928 | 0.0333 | -0.0771 | -27.8679
-13 | -0.9158 | 0.03098 | -0.0741 | -29.561
-12.5 | -0.9 | 0.02885 | -0.071 | -31.1958
-12 | -0.8808 | 0.02665 | -0.0678 | -33.0507
-11.5 | -0.8558 | 0.02444 | -0.0648 | -35.0164
-10.5 | -0.7896 | 0.02052 | -0.0604 | -38.4795
-10 | -0.7537 | 0.01932 | -0.0583 | -39.0114
-9.5 | -0.7155 | 0.01835 | -0.0564 | -38.9918
-9 | -0.6746 | 0.01723 | -0.0547 | -39.1526
-8.5 | -0.633 | 0.01648 | -0.053 | -38.4102
-8 | -0.5977 | 0.01485 | -0.0504 | -40.2492
-7.5 | -0.5582 | 0.01414 | -0.0481 | -39.4767
-7 | -0.5178 | 0.01361 | -0.0459 | -38.0456
-6.5 | -0.4811 | 0.01272 | -0.043 | -37.8223
-6 | -0.4383 | 0.01204 | -0.0412 | -36.4037
-5.5 | -0.3914 | 0.01156 | -0.04 | -33.8581
-5 | -0.3459 | 0.01096 | -0.0386 | -31.5602
-4.5 | -0.2974 | 0.01055 | -0.0377 | -28.1896
-4 | -0.2479 | 0.01016 | -0.037 | -24.3996
-3.5 | -0.2027 | 0.00945 | -0.0356 | -21.4497
-3 | -0.1766 | 0.00758 | -0.0313 | -23.2982
-2.5 | -0.1416 | 0.00626 | -0.028 | -22.6198
-2 | -0.085 | 0.00627 | -0.0284 | -13.5566
-1.5 | -0.0276 | 0.00636 | -0.0289 | -4.3396
-1 | 0.0301 | 0.00653 | -0.0294 | 4.6095
-0.5 | 0.0883 | 0.00668 | -0.0302 | 13.2186
0 | 0.147 | 0.00682 | -0.0311 | 21.5543
0.5 | 0.2058 | 0.0068 | -0.0322 | 30.2647
1 | 0.2646 | 0.00666 | -0.0331 | 39.7297
1.5 | 0.3231 | 0.00656 | -0.0338 | 49.253
2 | 0.3815 | 0.00642 | -0.0346 | 59.4237
2.5 | 0.4388 | 0.00629 | -0.0351 | 69.7615
3 | 0.4953 | 0.00622 | -0.0355 | 79.6302
3.5 | 0.5496 | 0.00618 | -0.0355 | 88.932
4 | 0.5685 | 0.00765 | -0.029 | 74.3137
4.5 | 0.5667 | 0.00946 | -0.019 | 59.9049
5 | 0.566 | 0.01095 | -0.0094 | 51.6895
5.5 | 0.5795 | 0.01249 | -0.003 | 46.3971
6.5 | 0.6537 | 0.01397 | 0.0018 | 46.7931
7 | 0.6917 | 0.01475 | 0.004 | 46.8949
7.5 | 0.7273 | 0.01562 | 0.0064 | 46.5621
8 | 0.7595 | 0.01674 | 0.0092 | 45.3704
8.5 | 0.7897 | 0.01795 | 0.0123 | 43.9944
9 | 0.8217 | 0.0191 | 0.0149 | 43.0209
9.5 | 0.8512 | 0.02044 | 0.0177 | 41.6438
10.5 | 0.9044 | 0.02336 | 0.024 | 38.7158
11 | 0.9385 | 0.02492 | 0.0255 | 37.6605
12 | 1.0159 | 0.02898 | 0.0254 | 35.0552
12.5 | 1.0548 | 0.03185 | 0.0266 | 33.1177
13 | 1.0789 | 0.03406 | 0.0287 | 31.6765
13.5 | 1.1003 | 0.03677 | 0.0308 | 29.9239
14 | 1.1166 | 0.04009 | 0.0329 | 27.8523
14.5 | 1.1251 | 0.0437 | 0.0351 | 25.746
15 | 1.1265 | 0.04844 | 0.0372 | 23.2556
15.5 | 1.1244 | 0.05345 | 0.0386 | 21.0365
16 | 1.1167 | 0.05946 | 0.0392 | 18.7807
16.5 | 1.1065 | 0.06628 | 0.0387 | 16.6943
17 | 1.0854 | 0.07523 | 0.0368 | 14.4278
17.5 | 1.0618 | 0.08558 | 0.0328 | 12.4071
18 | 1.0192 | 0.10059 | 0.0254 | 10.1322
19 | 0.7285 | 0.20475 | -0.0269 | 3.558
19.5 | 0.7421 | 0.21146 | -0.0311 | 3.5094
20 | 0.756 | 0.21797 | -0.0352 | 3.4684

## 45. Re 1M Mach 0.25 (1)
BIGFOIL.COM POLAR EXPORT
p51hroot
NACA 66,2-(1.8)15.5 A=.6 P-51 ROOT |  |  |  | Cl Max: | 1.152 | at alpha= | 11 | deg
JavaFoil+Calcfoil stall+Eppler ext transition |  |  |  | L/D Max: | 61.052 | at alpha= | 9 | deg
Re: | 1000000 |  |  | Cd Min: | 0.0025 | at alpha= | -0.5 | deg
Mach: | 0.25 |  |  | Cl=0 at alpha= | -1.2857 | deg
|  |  |  | @ Cl=0.1, Cd= | 0.0040269
|  |  |  | @ Cl=0.4, Cd= | 0.029112
|  |  |  | @ Cl=0.6, Cd= | 0.034189
alpha (deg) | Cl | Cd | Cm | Cl/Cd
-13.5 | -0.678 | 0.10527 | 0.001 | -6.439
-13 | -0.699 | 0.09775 | 0 | -7.154
-12.5 | -0.715 | 0.09117 | 0 | -7.845
-12 | -0.726 | 0.0833 | -0.001 | -8.716
-11.5 | -0.731 | 0.07771 | -0.001 | -9.404
-11 | -0.73 | 0.07324 | -0.002 | -9.964
-10.5 | -0.723 | 0.06854 | -0.002 | -10.552
-10 | -0.711 | 0.06371 | -0.003 | -11.163
-9.5 | -0.694 | 0.05919 | -0.003 | -11.725
-9 | -0.675 | 0.05465 | -0.005 | -12.351
-8.5 | -0.782 | 0.01473 | -0.009 | -53.054
-8 | -0.614 | 0.04901 | -0.005 | -12.524
-7.5 | -0.705 | 0.01315 | -0.012 | -53.64
-7 | -0.661 | 0.01262 | -0.013 | -52.339
-6.5 | -0.612 | 0.01218 | -0.014 | -50.272
-6 | -0.561 | 0.01174 | -0.015 | -47.767
-5.5 | -0.507 | 0.01125 | -0.016 | -45.059
-5 | -0.451 | 0.01082 | -0.018 | -41.695
-4.5 | -0.393 | 0.01046 | -0.019 | -37.613
-4 | -0.334 | 0.01011 | -0.02 | -33.024
-3.5 | -0.274 | 0.00978 | -0.021 | -27.974
-3 | -0.213 | 0.00949 | -0.023 | -22.416
-2.5 | -0.151 | 0.0092 | -0.024 | -16.443
-2 | -0.089 | 0.01208 | -0.025 | -7.396
-1.5 | -0.027 | 0.00263 | -0.011 | -10.338
-1 | 0.036 | 0.00256 | -0.011 | 13.869
-0.5 | 0.098 | 0.0025 | -0.012 | 39.298
0 | 0.13 | 0.02693 | -0.012 | 4.826
0.5 | 0.181 | 0.02699 | -0.013 | 6.691
1 | 0.231 | 0.0272 | -0.013 | 8.502
1.5 | 0.282 | 0.02758 | -0.014 | 10.219
2 | 0.331 | 0.02802 | -0.014 | 11.806
2.5 | 0.38 | 0.02881 | -0.014 | 13.198
3 | 0.429 | 0.02955 | -0.015 | 14.528
3.5 | 0.478 | 0.03057 | -0.016 | 15.63
4 | 0.526 | 0.0318 | -0.016 | 16.528
4.5 | 0.572 | 0.03316 | -0.017 | 17.264
5 | 0.618 | 0.03485 | -0.017 | 17.743
5.5 | 0.663 | 0.03665 | -0.018 | 18.087
6 | 0.706 | 0.03865 | -0.018 | 18.27
6.5 | 0.748 | 0.04096 | -0.018 | 18.252
7 | 0.787 | 0.04321 | -0.019 | 18.221
7.5 | 0.825 | 0.04613 | -0.019 | 17.875
8 | 0.857 | 0.04893 | -0.02 | 17.523
8.5 | 0.887 | 0.05207 | -0.02 | 17.034
9 | 1.103 | 0.01806 | -0.05 | 61.052
9.5 | 1.127 | 0.01895 | -0.052 | 59.494
10 | 1.143 | 0.01993 | -0.053 | 57.34
10.5 | 1.151 | 0.02083 | -0.054 | 55.256
11 | 1.152 | 0.02171 | -0.055 | 53.077
11.5 | 1.145 | 0.02313 | -0.056 | 49.503
12 | 1.13 | 0.02427 | -0.057 | 46.573
12.5 | 1.107 | 0.02565 | -0.058 | 43.169
13 | 1.076 | 0.02716 | -0.059 | 39.639
13.5 | 1.037 | 0.02919 | -0.059 | 35.535
14 | 0.992 | 0.03072 | -0.06 | 32.299
14.5 | 0.938 | 0.03366 | -0.061 | 27.869
15 | 0.869 | 0.04075 | -0.061 | 21.318
15.5 | 0.785 | 0.05321 | -0.059 | 14.751
16 | 0.737 | 0.04816 | -0.062 | 15.305

## 46. Re 1M Mach 0.25 (2)
BIGFOIL.COM POLAR EXPORT
p51hroot
NACA 66,2-(1.8)15.5 A=.6 P-51 ROOT |  |  |  | Cl Max: | 1.0448 | at alpha= | 13 | deg
XFOIL ncrit=9 |  |  |  | L/D Max: | 88.6792 | at alpha= | 3.5 | deg
Re: | 1000000 |  |  | Cd Min: | 0.18976 | at alpha= | 18 | deg
Mach: | 0.25 |  |  | Cl=0 at alpha= | -1.2605 | deg
|  |  |  | @ Cl=0.1, Cd= | 0.0068737
|  |  |  | @ Cl=0.4, Cd= | 0.0065426
|  |  |  | @ Cl=0.6, Cd= | 0.013747
alpha (deg) | Cl | Cd | Cm | Cl/Cd
-16 | -0.4776 | 0.1572 | -0.0359 | -3.0382
-15.5 | -0.4706 | 0.14851 | -0.0399 | -3.1688
-15 | -0.453 | 0.14359 | -0.0425 | -3.1548
-14.5 | -0.4647 | 0.12839 | -0.0494 | -3.6194
-14 | -0.4659 | 0.11875 | -0.0541 | -3.9234
-13.5 | -0.4896 | 0.10344 | -0.0617 | -4.7332
-13 | -0.7198 | 0.05121 | -0.0891 | -14.0558
-12.5 | -0.7375 | 0.04542 | -0.0885 | -16.2373
-12 | -0.758 | 0.03995 | -0.0857 | -18.9737
-11.5 | -0.7851 | 0.03385 | -0.0804 | -23.1935
-11 | -0.795 | 0.0288 | -0.0745 | -27.6042
-10.5 | -0.7817 | 0.02495 | -0.07 | -31.3307
-10 | -0.7535 | 0.02195 | -0.0667 | -34.328
-9.5 | -0.7179 | 0.02032 | -0.0641 | -35.3297
-9 | -0.6774 | 0.01893 | -0.0619 | -35.7845
-8.5 | -0.6335 | 0.01757 | -0.0601 | -36.0558
-8 | -0.5905 | 0.01611 | -0.0581 | -36.6543
-7.5 | -0.5508 | 0.01499 | -0.0556 | -36.7445
-7 | -0.5084 | 0.01417 | -0.0533 | -35.8786
-6.5 | -0.4669 | 0.01343 | -0.0508 | -34.7655
-6 | -0.4354 | 0.01244 | -0.0465 | -35
-5.5 | -0.3906 | 0.01187 | -0.0444 | -32.9065
-5 | -0.3444 | 0.01134 | -0.0426 | -30.3704
-4.5 | -0.298 | 0.0108 | -0.041 | -27.5926
-4 | -0.2477 | 0.01037 | -0.04 | -23.8862
-3.5 | -0.1981 | 0.00989 | -0.0388 | -20.0303
-3 | -0.1722 | 0.00813 | -0.0341 | -21.1808
-2.5 | -0.1453 | 0.00637 | -0.0292 | -22.81
-2 | -0.0874 | 0.00639 | -0.0295 | -13.6776
-1.5 | -0.0285 | 0.00648 | -0.0299 | -4.3981
-1 | 0.031 | 0.00669 | -0.0304 | 4.6338
-0.5 | 0.0908 | 0.00686 | -0.0311 | 13.2362
0 | 0.1513 | 0.00695 | -0.0321 | 21.7698
0.5 | 0.212 | 0.00697 | -0.0331 | 30.4161
1 | 0.273 | 0.00682 | -0.0341 | 40.0293
1.5 | 0.333 | 0.00669 | -0.0348 | 49.7758
2 | 0.3936 | 0.00656 | -0.0356 | 60
2.5 | 0.4526 | 0.0064 | -0.0361 | 70.7188
3 | 0.5106 | 0.00631 | -0.0363 | 80.9192
3.5 | 0.564 | 0.00636 | -0.0357 | 88.6792
4 | 0.5684 | 0.00815 | -0.0262 | 69.7423
4.5 | 0.5557 | 0.0098 | -0.0137 | 56.7041
5 | 0.5554 | 0.01164 | -0.0046 | 47.7148
5.5 | 0.5731 | 0.01317 | 0.0012 | 43.5156
6 | 0.6113 | 0.01399 | 0.0037 | 43.6955
6.5 | 0.6495 | 0.0148 | 0.0062 | 43.8851
7 | 0.6878 | 0.01568 | 0.0086 | 43.8648
7.5 | 0.7238 | 0.0167 | 0.0113 | 43.3413
8 | 0.754 | 0.01805 | 0.0147 | 41.7729
8.5 | 0.7841 | 0.01943 | 0.018 | 40.3551
9 | 0.8158 | 0.0208 | 0.0209 | 39.2212
9.5 | 0.8438 | 0.02241 | 0.0242 | 37.6528
10 | 0.8718 | 0.02407 | 0.0274 | 36.2194
10.5 | 0.8993 | 0.02586 | 0.0308 | 34.7757
11 | 0.9316 | 0.02763 | 0.0332 | 33.717
12 | 1.0166 | 0.03357 | 0.0331 | 30.283
12.5 | 1.035 | 0.03676 | 0.0358 | 28.1556
13 | 1.0448 | 0.04079 | 0.0386 | 25.6141
13.5 | 1.0424 | 0.04603 | 0.0415 | 22.6461
14 | 1.0281 | 0.05263 | 0.0437 | 19.5345
14.5 | 1.0058 | 0.06043 | 0.0444 | 16.6441
15 | 0.9669 | 0.07152 | 0.0427 | 13.5193
15.5 | 0.923 | 0.08513 | 0.0374 | 10.8422
16 | 0.8733 | 0.10252 | 0.0276 | 8.5183
16.5 | 0.7905 | 0.1321 | 0.0094 | 5.9841
17 | 0.6959 | 0.17485 | -0.0097 | 3.98
17.5 | 0.7064 | 0.18285 | -0.0143 | 3.8633
18 | 0.7195 | 0.18976 | -0.0183 | 3.7916

## 47. Re 1M Mach 0.50 (1)
BIGFOIL.COM POLAR EXPORT
p51hroot
NACA 66,2-(1.8)15.5 A=.6 P-51 ROOT |  |  |  | Cl Max: | 1.153 | at alpha= | 20 | deg
JavaFoil+Calcfoil stall+Eppler ext transition |  |  |  | L/D Max: | 49.744 | at alpha= | 7.5 | deg
Re: | 1000000 |  |  | Cd Min: | 0.0026 | at alpha= | -0.5 | deg
Mach: | 0.5 |  |  | Cl=0 at alpha= | -1.2857 | deg
|  |  |  | @ Cl=0.1, Cd= | 0.0026114
|  |  |  | @ Cl=0.4, Cd= | 0.028532
|  |  |  | @ Cl=0.6, Cd= | 0.032556
alpha (deg) | Cl | Cd | Cm | Cl/Cd
-20 | -1.026 | 0.20683 | 0.01 | -4.962
-19.5 | -1 | 0.19593 | 0.009 | -5.105
-19 | -0.973 | 0.19105 | 0.008 | -5.094
-18.5 | -0.949 | 0.18813 | 0.008 | -5.043
-18 | -0.918 | 0.17954 | 0.007 | -5.115
-17.5 | -0.89 | 0.17421 | 0.006 | -5.111
-17 | -0.862 | 0.16587 | 0.005 | -5.199
-16.5 | -0.835 | 0.16131 | 0.005 | -5.178
-16 | -0.808 | 0.1576 | 0.004 | -5.127
-15.5 | -0.781 | 0.14856 | 0.004 | -5.258
-15 | -0.754 | 0.14397 | 0.003 | -5.237
-14.5 | -0.727 | 0.14033 | 0.002 | -5.179
-14 | -0.698 | 0.13511 | 0.002 | -5.169
-13.5 | -0.671 | 0.13136 | 0.001 | -5.11
-13 | -0.644 | 0.12492 | 0 | -5.157
-12.5 | -0.617 | 0.11284 | 0 | -5.469
-12 | -0.589 | 0.11058 | -0.001 | -5.326
-11.5 | -0.562 | 0.10603 | -0.001 | -5.298
-11 | -0.534 | 0.10106 | -0.002 | -5.289
-10.5 | -0.507 | 0.09743 | -0.002 | -5.206
-10 | -0.48 | 0.09443 | -0.003 | -5.082
-9.5 | -0.452 | 0.07061 | -0.003 | -6.405
-9 | -0.425 | 0.06367 | -0.004 | -6.673
-8.5 | -0.397 | 0.05948 | -0.005 | -6.681
-8 | -0.37 | 0.06221 | -0.005 | -5.942
-7.5 | -0.461 | 0.05382 | -0.006 | -8.565
-7 | -0.526 | 0.0481 | -0.007 | -10.94
-6.5 | -0.518 | 0.04394 | -0.008 | -11.797
-6 | -0.489 | 0.04055 | -0.008 | -12.062
-5.5 | -0.547 | 0.0127 | -0.018 | -43.094
-5 | -0.492 | 0.01212 | -0.02 | -40.616
-4.5 | -0.432 | 0.01156 | -0.021 | -37.391
-4 | -0.368 | 0.01113 | -0.022 | -33.098
-3.5 | -0.303 | 0.01067 | -0.024 | -28.394
-3 | -0.236 | 0.01026 | -0.025 | -22.992
-2.5 | -0.168 | 0.01307 | -0.026 | -12.846
-2 | -0.099 | 0.00682 | -0.012 | -14.558
-1.5 | -0.03 | 0.00277 | -0.012 | -10.945
-1 | 0.04 | 0.00268 | -0.013 | 14.768
-0.5 | 0.11 | 0.0026 | -0.013 | 42.177
0 | 0.145 | 0.027 | -0.013 | 5.382
0.5 | 0.202 | 0.02704 | -0.014 | 7.469
1 | 0.259 | 0.02724 | -0.015 | 9.489
1.5 | 0.315 | 0.02762 | -0.015 | 11.409
2 | 0.369 | 0.02807 | -0.016 | 13.155
2.5 | 0.424 | 0.02889 | -0.016 | 14.677
3 | 0.478 | 0.02982 | -0.017 | 16.031
3.5 | 0.531 | 0.03071 | -0.017 | 17.29
4 | 0.582 | 0.03198 | -0.018 | 18.214
4.5 | 0.632 | 0.03358 | -0.018 | 18.809
5 | 0.678 | 0.03537 | -0.019 | 19.168
5.5 | 0.721 | 0.03732 | -0.02 | 19.306
6 | 0.757 | 0.03994 | -0.02 | 18.967
6.5 | 0.786 | 0.04315 | -0.021 | 18.222
7 | 0.803 | 0.04658 | -0.021 | 17.231
7.5 | 0.956 | 0.01922 | -0.052 | 49.744
8 | 0.813 | 0.02019 | -0.054 | 40.243
8.5 | 0.643 | 0.02097 | -0.055 | 30.637
9 | 0.674 | 0.02234 | -0.056 | 30.177
9.5 | 0.705 | 0.02392 | -0.057 | 29.482
10 | 0.736 | 0.02566 | -0.058 | 28.684
10.5 | 0.766 | 0.02783 | -0.059 | 27.529
11 | 0.797 | 0.02935 | -0.06 | 27.142
11.5 | 0.827 | 0.03083 | -0.061 | 26.821
12 | 0.853 | 0.03461 | -0.062 | 24.648
12.5 | 0.759 | 0.09365 | -0.039 | 8.104
13 | 0.777 | 0.12425 | -0.032 | 6.257
13.5 | 0.805 | 0.12871 | -0.034 | 6.254
14 | 0.833 | 0.13687 | -0.036 | 6.083
14.5 | 0.859 | 0.14417 | -0.036 | 5.955
15 | 0.885 | 0.15045 | -0.037 | 5.886
15.5 | 0.912 | 0.15369 | -0.038 | 5.934
16 | 0.939 | 0.15869 | -0.04 | 5.92
16.5 | 0.967 | 0.16221 | -0.042 | 5.962
17 | 0.997 | 0.17036 | -0.045 | 5.852
17.5 | 1.021 | 0.17534 | -0.044 | 5.824
18 | 1.047 | 0.18117 | -0.045 | 5.781
18.5 | 1.074 | 0.18584 | -0.046 | 5.777
19 | 1.1 | 0.19006 | -0.047 | 5.786
19.5 | 1.127 | 0.19686 | -0.048 | 5.723
20 | 1.153 | 0.20382 | -0.049 | 5.659

## 48. Re 1M Mach 0.50 (2)
BIGFOIL.COM POLAR EXPORT
p51hroot
NACA 66,2-(1.8)15.5 A=.6 P-51 ROOT |  |  |  | Cl Max: | 0.8546 | at alpha= | 10.5 | deg
XFOIL ncrit=9 |  |  |  | L/D Max: | 84.4412 | at alpha= | 3 | deg
Re: | 1000000 |  |  | Cd Min: | 0.2399 | at alpha= | -20 | deg
Mach: | 0.5 |  |  | Cl=0 at alpha= | -1.2432 | deg
|  |  |  | @ Cl=0.1, Cd= | 0.0076201
|  |  |  | @ Cl=0.4, Cd= | 0.007354
|  |  |  | @ Cl=0.6, Cd= | 0.01786
alpha (deg) | Cl | Cd | Cm | Cl/Cd
-20 | -0.6076 | 0.2399 | 0.0018 | -2.5327
-19.5 | -0.5881 | 0.23277 | -0.0023 | -2.5265
-19 | -0.5711 | 0.2246 | -0.0065 | -2.5427
-18.5 | -0.5578 | 0.2155 | -0.012 | -2.5884
-18 | -0.5356 | 0.20837 | -0.0152 | -2.5704
-17.5 | -0.5149 | 0.20135 | -0.0193 | -2.5572
-17 | -0.495 | 0.19398 | -0.0237 | -2.5518
-16.5 | -0.4837 | 0.18399 | -0.0299 | -2.6289
-16 | -0.4681 | 0.17519 | -0.0349 | -2.672
-15.5 | -0.4469 | 0.16783 | -0.0382 | -2.6628
-15 | -0.4266 | 0.16121 | -0.0418 | -2.6462
-14.5 | -0.4111 | 0.15283 | -0.0465 | -2.6899
-14 | -0.4039 | 0.14212 | -0.0528 | -2.842
-13 | -0.38 | 0.12528 | -0.0612 | -3.0332
-12.5 | -0.3744 | 0.11573 | -0.0661 | -3.2351
-12 | -0.3776 | 0.10459 | -0.072 | -3.6103
-11.5 | -0.3877 | 0.09263 | -0.0785 | -4.1855
-11 | -0.406 | 0.07929 | -0.0864 | -5.1204
-10.5 | -0.4433 | 0.06144 | -0.099 | -7.2152
-10 | -0.4762 | 0.05102 | -0.1044 | -9.3336
-9.5 | -0.5119 | 0.04267 | -0.1046 | -11.9967
-9 | -0.5377 | 0.03644 | -0.1012 | -14.7558
-8.5 | -0.559 | 0.0307 | -0.0952 | -18.2085
-8 | -0.564 | 0.02535 | -0.0884 | -22.2485
-7.5 | -0.5358 | 0.02088 | -0.0835 | -25.6609
-7 | -0.4898 | 0.01827 | -0.0802 | -26.809
-6.5 | -0.4361 | 0.01658 | -0.0776 | -26.3028
-6 | -0.3895 | 0.01504 | -0.0741 | -25.8976
-5.5 | -0.3477 | 0.01381 | -0.0702 | -25.1774
-5 | -0.3039 | 0.01284 | -0.0665 | -23.6682
-4.5 | -0.2645 | 0.01185 | -0.062 | -22.3207
-4 | -0.2209 | 0.01126 | -0.0581 | -19.6181
-3.5 | -0.1785 | 0.01078 | -0.0538 | -16.5584
-3 | -0.1347 | 0.01015 | -0.0501 | -13.2709
-2 | -0.0995 | 0.00696 | -0.0341 | -14.296
-1.5 | -0.0342 | 0.00714 | -0.034 | -4.7899
-1 | 0.0324 | 0.00735 | -0.0343 | 4.4082
-0.5 | 0.0999 | 0.00762 | -0.0348 | 13.1102
0 | 0.1684 | 0.00767 | -0.0358 | 21.9557
0.5 | 0.2377 | 0.00769 | -0.037 | 30.9103
1 | 0.3062 | 0.00768 | -0.038 | 39.8698
1.5 | 0.3757 | 0.00739 | -0.0388 | 50.839
2 | 0.4433 | 0.00729 | -0.0394 | 60.8093
2.5 | 0.5103 | 0.00698 | -0.0394 | 73.1089
3 | 0.5742 | 0.0068 | -0.0388 | 84.4412
3.5 | 0.5883 | 0.00765 | -0.0288 | 76.902
4 | 0.5444 | 0.00982 | -0.0098 | 55.4379
4.5 | 0.5244 | 0.01245 | 0.0028 | 42.1205
5.5 | 0.5507 | 0.01655 | 0.0167 | 33.2749
6 | 0.5928 | 0.01763 | 0.0199 | 33.6245
6.5 | 0.6328 | 0.01891 | 0.0233 | 33.4638
7 | 0.6711 | 0.02036 | 0.0269 | 32.9617
7.5 | 0.7045 | 0.02211 | 0.031 | 31.8634
8 | 0.7344 | 0.02421 | 0.0352 | 30.3346
8.5 | 0.7612 | 0.02658 | 0.0398 | 28.6381
9 | 0.7913 | 0.0291 | 0.044 | 27.1924
9.5 | 0.8253 | 0.03182 | 0.048 | 25.9365
10 | 0.8504 | 0.03559 | 0.0522 | 23.8944
10.5 | 0.8546 | 0.04102 | 0.0563 | 20.8337
11 | 0.8408 | 0.04784 | 0.0595 | 17.5753
11.5 | 0.8124 | 0.05637 | 0.061 | 14.4119
12 | 0.7829 | 0.06761 | 0.057 | 11.5796
13 | 0.7151 | 0.09781 | 0.0375 | 7.3111
13.5 | 0.6785 | 0.11721 | 0.0259 | 5.7888
14 | 0.6617 | 0.13256 | 0.0174 | 4.9917
14.5 | 0.6554 | 0.14585 | 0.0103 | 4.4937
15 | 0.6635 | 0.15485 | 0.0053 | 4.2848
15.5 | 0.6596 | 0.17106 | -0.0029 | 3.856

## 49. Re 2M Mach 0.00 (1)
BIGFOIL.COM POLAR EXPORT
p51hroot
NACA 66,2-(1.8)15.5 A=.6 P-51 ROOT |  |  |  | Cl Max: | 1.233 | at alpha= | 12.5 | deg
JavaFoil+Calcfoil stall+Eppler ext transition |  |  |  | L/D Max: | 74.964 | at alpha= | 9.5 | deg
Re: | 2000000 |  |  | Cd Min: | 0.00204 | at alpha= | -0.5 | deg
Mach: | 0 |  |  | Cl=0 at alpha= | -1.2833 | deg
|  |  |  | @ Cl=0.1, Cd= | 0.0059771
|  |  |  | @ Cl=0.4, Cd= | 0.028803
|  |  |  | @ Cl=0.6, Cd= | 0.033986
alpha (deg) | Cl | Cd | Cm | Cl/Cd
-16.5 | -0.801 | 0.12545 | 0.004 | -6.383
-16 | -0.811 | 0.11968 | 0.003 | -6.775
-15.5 | -0.819 | 0.11317 | 0.003 | -7.237
-15 | -0.825 | 0.10601 | 0.002 | -7.781
-14.5 | -0.828 | 0.10071 | 0.002 | -8.226
-14 | -0.83 | 0.09487 | 0.001 | -8.746
-13.5 | -0.83 | 0.08873 | 0.001 | -9.351
-13 | -0.827 | 0.08287 | 0 | -9.98
-12.5 | -0.819 | 0.07871 | 0 | -10.409
-12 | -0.83 | 0.06204 | -0.001 | -13.377
-11.5 | -0.947 | 0.01703 | -0.002 | -55.611
-11 | -0.931 | 0.01573 | -0.003 | -59.164
-10.5 | -0.913 | 0.0144 | -0.005 | -63.424
-10 | -0.887 | 0.01359 | -0.006 | -65.278
-9.5 | -0.856 | 0.01289 | -0.007 | -66.436
-9 | -0.822 | 0.01228 | -0.008 | -66.924
-8.5 | -0.784 | 0.0115 | -0.009 | -68.144
-8 | -0.742 | 0.01099 | -0.01 | -67.578
-7.5 | -0.698 | 0.01042 | -0.011 | -67.017
-7 | -0.651 | 0.01061 | -0.013 | -61.336
-6.5 | -0.601 | 0.01023 | -0.014 | -58.71
-6 | -0.549 | 0.00985 | -0.015 | -55.74
-5.5 | -0.495 | 0.00949 | -0.016 | -52.197
-5 | -0.44 | 0.00917 | -0.017 | -47.939
-4.5 | -0.383 | 0.00888 | -0.018 | -43.128
-4 | -0.325 | 0.0086 | -0.02 | -37.794
-3.5 | -0.266 | 0.0083 | -0.021 | -32.054
-3 | -0.207 | 0.00808 | -0.022 | -25.593
-2.5 | -0.147 | 0.00784 | -0.023 | -18.73
-2 | -0.087 | 0.01061 | -0.024 | -8.177
-1.5 | -0.026 | 0.00744 | -0.025 | -3.545
-1 | 0.034 | 0.00759 | -0.027 | 4.544
-0.5 | 0.095 | 0.00204 | -0.011 | 46.722
0 | 0.126 | 0.02645 | -0.012 | 4.758
0.5 | 0.175 | 0.02649 | -0.012 | 6.602
1 | 0.224 | 0.02673 | -0.013 | 8.377
1.5 | 0.273 | 0.02709 | -0.013 | 10.074
2 | 0.32 | 0.02752 | -0.014 | 11.641
2.5 | 0.368 | 0.02831 | -0.014 | 13.014
3 | 0.416 | 0.02905 | -0.015 | 14.324
3.5 | 0.463 | 0.03006 | -0.015 | 15.408
4 | 0.51 | 0.0312 | -0.016 | 16.34
4.5 | 0.556 | 0.0325 | -0.016 | 17.096
5 | 0.601 | 0.03402 | -0.017 | 17.659
5.5 | 0.645 | 0.03592 | -0.017 | 17.948
6 | 0.688 | 0.03779 | -0.017 | 18.198
6.5 | 0.73 | 0.03956 | -0.018 | 18.444
7 | 0.77 | 0.04201 | -0.018 | 18.326
7.5 | 0.809 | 0.04391 | -0.019 | 18.415
8 | 0.844 | 0.04705 | -0.019 | 17.944
8.5 | 0.878 | 0.04984 | -0.02 | 17.608
9 | 0.909 | 0.05269 | -0.02 | 17.244
9.5 | 1.136 | 0.01516 | -0.05 | 74.964
10 | 1.164 | 0.01585 | -0.051 | 73.434
10.5 | 1.186 | 0.01722 | -0.052 | 68.88
11 | 1.205 | 0.01741 | -0.053 | 69.215
11.5 | 1.219 | 0.01872 | -0.054 | 65.108
12 | 1.228 | 0.01969 | -0.055 | 62.367
12.5 | 1.233 | 0.02061 | -0.056 | 59.813
13 | 1.233 | 0.02152 | -0.057 | 57.33
13.5 | 1.23 | 0.02265 | -0.058 | 54.294
14 | 1.222 | 0.02346 | -0.059 | 52.101
14.5 | 1.211 | 0.02481 | -0.06 | 48.811
15 | 1.196 | 0.02668 | -0.061 | 44.83
15.5 | 1.178 | 0.02837 | -0.062 | 41.516
16 | 1.157 | 0.02989 | -0.062 | 38.72
16.5 | 1.134 | 0.03187 | -0.063 | 35.574
17 | 1.109 | 0.03351 | -0.064 | 33.102
17.5 | 1.08 | 0.03704 | -0.064 | 29.149

## 50. Re 2M Mach 0.00 (2)
BIGFOIL.COM POLAR EXPORT
p51hroot
NACA 66,2-(1.8)15.5 A=.6 P-51 ROOT |  |  |  | Cl Max: | 1.2661 | at alpha= | 17.5 | deg
XFOIL ncrit=9 |  |  |  | L/D Max: | 93.5669 | at alpha= | 2.5 | deg
Re: | 2000000 |  |  | Cd Min: | 0.10147 | at alpha= | 20 | deg
Mach: | 0 |  |  | Cl=0 at alpha= | -1.2735 | deg
|  |  |  | @ Cl=0.1, Cd= | 0.0046984
|  |  |  | @ Cl=0.4, Cd= | 0.0046602
|  |  |  | @ Cl=0.6, Cd= | 0.010605
alpha (deg) | Cl | Cd | Cm | Cl/Cd
-20 | -1.0381 | 0.09687 | -0.0524 | -10.7164
-19.5 | -1.1255 | 0.07341 | -0.0664 | -15.3317
-19 | -1.1772 | 0.05884 | -0.0737 | -20.0068
-17.5 | -1.1695 | 0.04139 | -0.0806 | -28.2556
-17 | -1.1661 | 0.03756 | -0.0793 | -31.0463
-16.5 | -1.1621 | 0.03396 | -0.0775 | -34.2197
-16 | -1.1473 | 0.03137 | -0.0757 | -36.5732
-15.5 | -1.1313 | 0.02894 | -0.0737 | -39.0912
-15 | -1.1069 | 0.02724 | -0.072 | -40.6351
-14.5 | -1.1044 | 0.02396 | -0.068 | -46.0935
-14 | -1.084 | 0.02203 | -0.0651 | -49.2056
-13.5 | -1.0555 | 0.02069 | -0.0629 | -51.015
-13 | -1.0219 | 0.01967 | -0.061 | -51.9522
-12.5 | -0.9886 | 0.01862 | -0.059 | -53.0934
-12 | -0.9547 | 0.01764 | -0.0569 | -54.1213
-11.5 | -0.9191 | 0.01671 | -0.0548 | -55.003
-11 | -0.8839 | 0.0158 | -0.0525 | -55.943
-10.5 | -0.8541 | 0.01456 | -0.0493 | -58.6607
-10 | -0.8134 | 0.01397 | -0.0476 | -58.2248
-9.5 | -0.7731 | 0.0134 | -0.0457 | -57.694
-9 | -0.7334 | 0.01284 | -0.0436 | -57.1184
-8.5 | -0.6942 | 0.0123 | -0.0412 | -56.439
-8 | -0.6577 | 0.01155 | -0.0383 | -56.9437
-7.5 | -0.6111 | 0.01113 | -0.0372 | -54.9057
-7 | -0.5632 | 0.01075 | -0.0363 | -52.3907
-6.5 | -0.5158 | 0.01031 | -0.0354 | -50.0291
-6 | -0.4676 | 0.00981 | -0.0346 | -47.6656
-5.5 | -0.4168 | 0.00946 | -0.0342 | -44.0592
-5 | -0.3652 | 0.00913 | -0.0339 | -40
-4.5 | -0.314 | 0.00875 | -0.0335 | -35.8857
-4 | -0.2608 | 0.0085 | -0.0336 | -30.6824
-3.5 | -0.2083 | 0.00819 | -0.0334 | -25.4335
-3 | -0.1618 | 0.0075 | -0.0324 | -21.5733
-2 | -0.0818 | 0.00492 | -0.0283 | -16.626
-1.5 | -0.0265 | 0.00469 | -0.0287 | -5.6503
-1 | 0.032 | 0.00468 | -0.0296 | 6.8376
-0.5 | 0.0906 | 0.0047 | -0.0305 | 19.2766
0 | 0.1492 | 0.00469 | -0.0314 | 31.8124
0.5 | 0.208 | 0.00472 | -0.0324 | 44.0678
1 | 0.2667 | 0.00464 | -0.0334 | 57.4784
1.5 | 0.3252 | 0.00464 | -0.0343 | 70.0862
2 | 0.3835 | 0.00464 | -0.0352 | 82.6509
2.5 | 0.4407 | 0.00471 | -0.036 | 93.5669
3 | 0.4692 | 0.00625 | -0.0316 | 75.072
3.5 | 0.4953 | 0.00758 | -0.0268 | 65.343
4 | 0.518 | 0.00878 | -0.0213 | 58.9977
5 | 0.5725 | 0.01023 | -0.0117 | 55.9629
5.5 | 0.6114 | 0.01076 | -0.0092 | 56.8216
6 | 0.6513 | 0.01133 | -0.0071 | 57.4846
6.5 | 0.6893 | 0.01194 | -0.0048 | 57.7303
7 | 0.7265 | 0.01267 | -0.0024 | 57.3402
7.5 | 0.7644 | 0.01338 | -0.0002 | 57.13
8 | 0.8016 | 0.01414 | 0.0019 | 56.6902
8.5 | 0.8375 | 0.01501 | 0.0042 | 55.7961
9 | 0.8734 | 0.01588 | 0.0064 | 55
9.5 | 0.9065 | 0.01692 | 0.0088 | 53.5757
10 | 0.9387 | 0.01805 | 0.0112 | 52.0055
10.5 | 0.9678 | 0.01934 | 0.014 | 50.0414
11 | 0.9963 | 0.02068 | 0.0166 | 48.177
11.5 | 1.0181 | 0.02246 | 0.02 | 45.3295
12 | 1.032 | 0.02489 | 0.0243 | 41.4624
12.5 | 1.0803 | 0.02651 | 0.0221 | 40.7507
13 | 1.1099 | 0.02819 | 0.0236 | 39.3721
13.5 | 1.1367 | 0.03004 | 0.0254 | 37.8395
14 | 1.1604 | 0.03222 | 0.0272 | 36.0149
14.5 | 1.1844 | 0.03431 | 0.0287 | 34.5205
15 | 1.2048 | 0.03686 | 0.0303 | 32.6858
15.5 | 1.2229 | 0.03967 | 0.0317 | 30.8268
16 | 1.2381 | 0.04283 | 0.0329 | 28.9073
16.5 | 1.2494 | 0.04657 | 0.034 | 26.8284
17 | 1.2593 | 0.05061 | 0.0346 | 24.8824
17.5 | 1.2661 | 0.0552 | 0.0348 | 22.9366
18 | 1.2649 | 0.06105 | 0.0345 | 20.7191
18.5 | 1.2165 | 0.07345 | 0.0329 | 16.5623
19 | 1.2087 | 0.08149 | 0.0299 | 14.8325
19.5 | 1.1933 | 0.09134 | 0.0255 | 13.0644
20 | 1.1803 | 0.10147 | 0.0201 | 11.632

## 51. Re 2M Mach 0.10 (1)
BIGFOIL.COM POLAR EXPORT
p51hroot
NACA 66,2-(1.8)15.5 A=.6 P-51 ROOT |  |  |  | Cl Max: | 1.22 | at alpha= | 12.5 | deg
JavaFoil+Calcfoil stall+Eppler ext transition |  |  |  | L/D Max: | 72.464 | at alpha= | 9 | deg
Re: | 2000000 |  |  | Cd Min: | 0.00203 | at alpha= | -0.5 | deg
Mach: | 0.1 |  |  | Cl=0 at alpha= | -1.2823 | deg
|  |  |  | @ Cl=0.1, Cd= | 0.0052847
|  |  |  | @ Cl=0.4, Cd= | 0.028788
|  |  |  | @ Cl=0.6, Cd= | 0.033912
alpha (deg) | Cl | Cd | Cm | Cl/Cd
-16 | -0.78 | 0.12116 | 0.003 | -6.436
-15.5 | -0.791 | 0.1155 | 0.003 | -6.851
-15 | -0.801 | 0.10849 | 0.002 | -7.38
-14.5 | -0.807 | 0.10182 | 0.002 | -7.927
-14 | -0.812 | 0.09582 | 0.001 | -8.471
-13.5 | -0.813 | 0.09051 | 0.001 | -8.981
-13 | -0.813 | 0.08443 | 0 | -9.627
-12.5 | -0.808 | 0.08006 | 0 | -10.086
-12 | -0.807 | 0.07045 | -0.001 | -11.455
-11.5 | -0.832 | 0.04852 | -0.002 | -17.144
-11 | -0.912 | 0.01787 | -0.003 | -51.033
-10.5 | -0.909 | 0.01461 | -0.005 | -62.213
-10 | -0.885 | 0.01374 | -0.006 | -64.382
-9.5 | -0.855 | 0.01305 | -0.007 | -65.56
-9 | -0.822 | 0.01236 | -0.008 | -66.478
-8.5 | -0.785 | 0.01159 | -0.009 | -67.7
-8 | -0.744 | 0.01102 | -0.01 | -67.511
-7.5 | -0.7 | 0.01117 | -0.011 | -62.619
-7 | -0.653 | 0.01071 | -0.013 | -60.955
-6.5 | -0.603 | 0.01027 | -0.014 | -58.685
-6 | -0.551 | 0.00992 | -0.015 | -55.563
-5.5 | -0.497 | 0.00952 | -0.016 | -52.247
-5 | -0.442 | 0.00921 | -0.017 | -47.952
-4.5 | -0.385 | 0.00891 | -0.018 | -43.184
-4 | -0.326 | 0.00861 | -0.02 | -37.914
-3.5 | -0.267 | 0.00837 | -0.021 | -31.934
-3 | -0.208 | 0.00812 | -0.022 | -25.568
-2.5 | -0.148 | 0.00788 | -0.023 | -18.722
-2 | -0.087 | 0.01063 | -0.024 | -8.197
-1.5 | -0.027 | 0.00748 | -0.026 | -3.544
-1 | 0.035 | 0.00763 | -0.027 | 4.54
-0.5 | 0.096 | 0.00203 | -0.011 | 47.266
0 | 0.126 | 0.02644 | -0.012 | 4.784
0.5 | 0.176 | 0.02652 | -0.012 | 6.627
1 | 0.225 | 0.02672 | -0.013 | 8.423
1.5 | 0.274 | 0.02708 | -0.013 | 10.129
2 | 0.322 | 0.02755 | -0.014 | 11.688
2.5 | 0.37 | 0.0283 | -0.014 | 13.083
3 | 0.418 | 0.02908 | -0.015 | 14.38
3.5 | 0.465 | 0.03006 | -0.015 | 15.486
4 | 0.512 | 0.03123 | -0.016 | 16.402
4.5 | 0.558 | 0.03254 | -0.016 | 17.155
5 | 0.603 | 0.03401 | -0.017 | 17.744
5.5 | 0.648 | 0.03594 | -0.017 | 18.015
6 | 0.691 | 0.03782 | -0.017 | 18.262
6.5 | 0.732 | 0.03958 | -0.018 | 18.505
7 | 0.773 | 0.04201 | -0.018 | 18.396
7.5 | 0.811 | 0.04444 | -0.019 | 18.255
8 | 0.847 | 0.04711 | -0.019 | 17.972
8.5 | 0.88 | 0.04993 | -0.02 | 17.616
9 | 1.104 | 0.01524 | -0.049 | 72.464
9.5 | 1.137 | 0.01579 | -0.05 | 71.971
10 | 1.163 | 0.01648 | -0.051 | 70.539
10.5 | 1.184 | 0.01677 | -0.053 | 70.586
11 | 1.2 | 0.0176 | -0.054 | 68.208
11.5 | 1.212 | 0.01903 | -0.055 | 63.661
12 | 1.218 | 0.01993 | -0.055 | 61.139
12.5 | 1.22 | 0.02088 | -0.056 | 58.445
13 | 1.218 | 0.0218 | -0.057 | 55.846
13.5 | 1.21 | 0.02299 | -0.058 | 52.657
14 | 1.199 | 0.02417 | -0.059 | 49.6
14.5 | 1.183 | 0.02555 | -0.06 | 46.32
15 | 1.164 | 0.02718 | -0.061 | 42.839
15.5 | 1.142 | 0.0288 | -0.062 | 39.646
16 | 1.117 | 0.03058 | -0.063 | 36.512
16.5 | 1.089 | 0.03224 | -0.063 | 33.791
17 | 1.059 | 0.03446 | -0.064 | 30.744
17.5 | 1.027 | 0.03732 | -0.065 | 27.507

## 52. Re 2M Mach 0.10 (2)
BIGFOIL.COM POLAR EXPORT
p51hroot
NACA 66,2-(1.8)15.5 A=.6 P-51 ROOT |  |  |  | Cl Max: | 1.2431 | at alpha= | 17 | deg
XFOIL ncrit=9 |  |  |  | L/D Max: | 93.9195 | at alpha= | 2.5 | deg
Re: | 2000000 |  |  | Cd Min: | 0.11445 | at alpha= | 20 | deg
Mach: | 0.1 |  |  | Cl=0 at alpha= | -1.2738 | deg
|  |  |  | @ Cl=0.1, Cd= | 0.00471
|  |  |  | @ Cl=0.4, Cd= | 0.0046673
|  |  |  | @ Cl=0.6, Cd= | 0.010719
alpha (deg) | Cl | Cd | Cm | Cl/Cd
-19.5 | -0.9495 | 0.10797 | -0.0474 | -8.7941
-18 | -1.1314 | 0.05307 | -0.0797 | -21.319
-17.5 | -1.1316 | 0.04656 | -0.0827 | -24.3041
-17 | -1.1364 | 0.04147 | -0.0822 | -27.4029
-16.5 | -1.1392 | 0.03696 | -0.0807 | -30.8225
-16 | -1.1299 | 0.03369 | -0.0791 | -33.5381
-15.5 | -1.1187 | 0.03075 | -0.077 | -36.3805
-15 | -1.0979 | 0.02867 | -0.0751 | -38.2944
-14.5 | -1.0857 | 0.02596 | -0.0721 | -41.822
-14 | -1.0753 | 0.02323 | -0.0685 | -46.2893
-13.5 | -1.0523 | 0.02145 | -0.0657 | -49.0583
-13 | -1.0195 | 0.02031 | -0.0636 | -50.1969
-12.5 | -0.9867 | 0.01919 | -0.0615 | -51.4174
-12 | -0.9533 | 0.01812 | -0.0592 | -52.6104
-11.5 | -0.9187 | 0.01708 | -0.0569 | -53.7881
-11 | -0.8804 | 0.01633 | -0.055 | -53.913
-10.5 | -0.853 | 0.01487 | -0.0514 | -57.3638
-10 | -0.8131 | 0.01418 | -0.0495 | -57.3413
-9.5 | -0.7725 | 0.01359 | -0.0475 | -56.8433
-9 | -0.7327 | 0.01298 | -0.0453 | -56.4484
-8.5 | -0.6897 | 0.01254 | -0.0435 | -55
-8 | -0.6582 | 0.01165 | -0.0395 | -56.4979
-7.5 | -0.6121 | 0.01121 | -0.0383 | -54.603
-7 | -0.5644 | 0.01082 | -0.0372 | -52.1627
-6.5 | -0.5157 | 0.01044 | -0.0364 | -49.3966
-6 | -0.4687 | 0.00986 | -0.0352 | -47.5355
-5.5 | -0.4178 | 0.0095 | -0.0348 | -43.9789
-5 | -0.3658 | 0.00918 | -0.0345 | -39.8475
-4.5 | -0.3148 | 0.00878 | -0.034 | -35.8542
-4 | -0.2614 | 0.00852 | -0.034 | -30.6808
-3.5 | -0.2086 | 0.00822 | -0.0338 | -25.3771
-3 | -0.1613 | 0.00758 | -0.0328 | -21.2797
-2.5 | -0.1217 | 0.00634 | -0.0307 | -19.1956
-2 | -0.0819 | 0.00495 | -0.0285 | -16.5455
-1.5 | -0.0266 | 0.0047 | -0.0288 | -5.6596
-1 | 0.0322 | 0.00469 | -0.0298 | 6.8657
-0.5 | 0.0912 | 0.00471 | -0.0307 | 19.3631
0 | 0.1501 | 0.00471 | -0.0316 | 31.8684
0.5 | 0.2093 | 0.00474 | -0.0326 | 44.1561
1 | 0.2682 | 0.00465 | -0.0336 | 57.6774
1.5 | 0.3272 | 0.00465 | -0.0345 | 70.3656
2 | 0.3858 | 0.00465 | -0.0355 | 82.9677
2.5 | 0.4433 | 0.00472 | -0.0361 | 93.9195
3 | 0.4706 | 0.0063 | -0.0315 | 74.6984
3.5 | 0.4956 | 0.00765 | -0.0264 | 64.7843
4 | 0.5171 | 0.00884 | -0.0206 | 58.4955
4.5 | 0.5337 | 0.00979 | -0.0137 | 54.5148
5 | 0.571 | 0.01032 | -0.0108 | 55.3295
5.5 | 0.6103 | 0.01086 | -0.0084 | 56.1971
6 | 0.6503 | 0.01143 | -0.0062 | 56.8941
6.5 | 0.6885 | 0.01207 | -0.0039 | 57.0423
7 | 0.7257 | 0.01282 | -0.0014 | 56.6069
7.5 | 0.7639 | 0.01355 | 0.0008 | 56.3764
8 | 0.8013 | 0.01432 | 0.0029 | 55.9567
8.5 | 0.8369 | 0.01524 | 0.0053 | 54.9147
9 | 0.8727 | 0.01614 | 0.0075 | 54.0706
9.5 | 0.9058 | 0.01722 | 0.01 | 52.6016
10 | 0.9375 | 0.01841 | 0.0126 | 50.9234
10.5 | 0.9661 | 0.01977 | 0.0155 | 48.867
11 | 0.9947 | 0.02116 | 0.0182 | 47.0085
11.5 | 1.0159 | 0.02303 | 0.0216 | 44.112
12 | 1.0303 | 0.02555 | 0.0259 | 40.3249
12.5 | 1.0795 | 0.0271 | 0.0237 | 39.8339
13.5 | 1.1347 | 0.03089 | 0.0272 | 36.7336
14 | 1.1578 | 0.0332 | 0.0291 | 34.8735
14.5 | 1.1804 | 0.0355 | 0.0307 | 33.2507
15 | 1.1991 | 0.03829 | 0.0323 | 31.3163
15.5 | 1.2153 | 0.04137 | 0.0338 | 29.3764
16 | 1.2283 | 0.04489 | 0.035 | 27.3624
16.5 | 1.2369 | 0.04906 | 0.0359 | 25.212
17 | 1.2431 | 0.0537 | 0.0364 | 23.149
17.5 | 1.2429 | 0.05937 | 0.0362 | 20.9348
18 | 1.2299 | 0.06704 | 0.0353 | 18.3458
18.5 | 1.1839 | 0.0801 | 0.0318 | 14.7803
19 | 1.1688 | 0.08992 | 0.0274 | 12.9982
19.5 | 1.1448 | 0.10202 | 0.0212 | 11.2213
20 | 1.1235 | 0.11445 | 0.0139 | 9.8165

## 53. Re 2M Mach 0.25 (1)
BIGFOIL.COM POLAR EXPORT
p51hroot
NACA 66,2-(1.8)15.5 A=.6 P-51 ROOT |  |  |  | Cl Max: | 1.156 | at alpha= | 11 | deg
JavaFoil+Calcfoil stall+Eppler ext transition |  |  |  | L/D Max: | 69.582 | at alpha= | 9 | deg
Re: | 2000000 |  |  | Cd Min: | 0.00203 | at alpha= | -0.5 | deg
Mach: | 0.25 |  |  | Cl=0 at alpha= | -1.2857 | deg
|  |  |  | @ Cl=0.1, Cd= | 0.0028174
|  |  |  | @ Cl=0.4, Cd= | 0.028628
|  |  |  | @ Cl=0.6, Cd= | 0.033548
alpha (deg) | Cl | Cd | Cm | Cl/Cd
-15 | -0.585 | 0.11844 | 0.002 | -4.939
-14.5 | -0.621 | 0.10996 | 0.002 | -5.647
-14 | -0.652 | 0.10282 | 0.001 | -6.345
-13.5 | -0.679 | 0.09755 | 0.001 | -6.961
-13 | -0.7 | 0.09196 | 0 | -7.617
-12.5 | -0.716 | 0.08504 | 0 | -8.425
-12 | -0.727 | 0.07847 | -0.001 | -9.269
-11.5 | -0.733 | 0.07328 | -0.001 | -10.001
-11 | -0.734 | 0.06726 | -0.002 | -10.916
-10.5 | -0.729 | 0.06264 | -0.003 | -11.635
-10 | -0.858 | 0.01494 | -0.006 | -57.414
-9.5 | -0.841 | 0.01386 | -0.007 | -60.673
-9 | -0.816 | 0.0131 | -0.008 | -62.281
-8.5 | -0.785 | 0.01238 | -0.009 | -63.414
-8 | -0.749 | 0.01214 | -0.011 | -61.651
-7.5 | -0.708 | 0.01159 | -0.012 | -61.075
-7 | -0.663 | 0.01108 | -0.013 | -59.81
-6.5 | -0.614 | 0.01059 | -0.014 | -57.988
-6 | -0.562 | 0.01021 | -0.015 | -55.106
-5.5 | -0.508 | 0.0098 | -0.017 | -51.894
-5 | -0.452 | 0.00942 | -0.018 | -47.982
-4.5 | -0.394 | 0.00911 | -0.019 | -43.279
-4 | -0.335 | 0.00879 | -0.02 | -38.085
-3.5 | -0.274 | 0.00852 | -0.021 | -32.199
-3 | -0.213 | 0.00825 | -0.023 | -25.823
-2.5 | -0.151 | 0.008 | -0.024 | -18.934
-2 | -0.089 | 0.01078 | -0.025 | -8.301
-1.5 | -0.027 | 0.00755 | -0.026 | -3.606
-1 | 0.036 | 0.00772 | -0.027 | 4.609
-0.5 | 0.099 | 0.00203 | -0.012 | 48.442
0 | 0.13 | 0.02644 | -0.012 | 4.917
0.5 | 0.181 | 0.02653 | -0.013 | 6.808
1 | 0.231 | 0.02672 | -0.013 | 8.653
1.5 | 0.282 | 0.02709 | -0.014 | 10.405
2 | 0.331 | 0.02756 | -0.014 | 12.002
2.5 | 0.38 | 0.02831 | -0.015 | 13.43
3 | 0.429 | 0.02909 | -0.015 | 14.759
3.5 | 0.478 | 0.03007 | -0.016 | 15.889
4 | 0.526 | 0.03125 | -0.016 | 16.817
4.5 | 0.572 | 0.03258 | -0.017 | 17.574
5 | 0.618 | 0.03417 | -0.017 | 18.093
5.5 | 0.663 | 0.03588 | -0.018 | 18.474
6 | 0.706 | 0.0378 | -0.018 | 18.683
6.5 | 0.748 | 0.03996 | -0.019 | 18.709
7 | 0.787 | 0.04212 | -0.019 | 18.693
7.5 | 0.825 | 0.04482 | -0.02 | 18.396
8 | 0.858 | 0.04754 | -0.02 | 18.038
8.5 | 0.887 | 0.05038 | -0.021 | 17.607
9 | 1.106 | 0.0159 | -0.051 | 69.582
9.5 | 1.131 | 0.01661 | -0.052 | 68.074
10 | 1.147 | 0.01739 | -0.053 | 65.939
10.5 | 1.155 | 0.01829 | -0.054 | 63.154
11 | 1.156 | 0.01943 | -0.055 | 59.486
11.5 | 1.149 | 0.02049 | -0.056 | 56.051
12 | 1.134 | 0.02131 | -0.057 | 53.212
12.5 | 1.111 | 0.02244 | -0.058 | 49.517
13 | 1.081 | 0.02375 | -0.059 | 45.504
13.5 | 1.042 | 0.02544 | -0.06 | 40.958
14 | 0.997 | 0.02674 | -0.061 | 37.283
14.5 | 0.944 | 0.02886 | -0.061 | 32.715
15 | 0.886 | 0.03079 | -0.062 | 28.776
15.5 | 0.823 | 0.03279 | -0.063 | 25.096
16 | 0.754 | 0.03578 | -0.064 | 21.069

## 54. Re 2M Mach 0.25 (2)
BIGFOIL.COM POLAR EXPORT
p51hroot
NACA 66,2-(1.8)15.5 A=.6 P-51 ROOT |  |  |  | Cl Max: | 1.1347 | at alpha= | 15 | deg
XFOIL ncrit=9 |  |  |  | L/D Max: | 95.6695 | at alpha= | 2.5 | deg
Re: | 2000000 |  |  | Cd Min: | 0.22106 | at alpha= | 20 | deg
Mach: | 0.25 |  |  | Cl=0 at alpha= | -1.2759 | deg
|  |  |  | @ Cl=0.1, Cd= | 0.0047909
|  |  |  | @ Cl=0.4, Cd= | 0.004702
|  |  |  | @ Cl=0.6, Cd= | 0.011343
alpha (deg) | Cl | Cd | Cm | Cl/Cd
-18 | -0.5274 | 0.18847 | -0.017 | -2.7983
-17 | -0.5007 | 0.1739 | -0.0249 | -2.8792
-16.5 | -0.4942 | 0.1642 | -0.0295 | -3.0097
-16 | -0.8373 | 0.07516 | -0.0754 | -11.1402
-15.5 | -0.8897 | 0.05888 | -0.0857 | -15.1104
-15 | -0.9203 | 0.04898 | -0.0894 | -18.7893
-14.5 | -0.9581 | 0.04029 | -0.0894 | -23.7801
-14 | -0.97 | 0.03489 | -0.0873 | -27.8017
-13.5 | -0.9737 | 0.03056 | -0.084 | -31.8619
-13 | -0.9849 | 0.02578 | -0.0791 | -38.204
-12.5 | -0.9607 | 0.02382 | -0.0761 | -40.3317
-12 | -0.9335 | 0.02201 | -0.0729 | -42.4125
-11.5 | -0.9055 | 0.02018 | -0.0696 | -44.8712
-11 | -0.8739 | 0.01864 | -0.0664 | -46.883
-10.5 | -0.8401 | 0.01719 | -0.0633 | -48.8714
-10 | -0.808 | 0.01571 | -0.0598 | -51.4322
-9.5 | -0.7688 | 0.0148 | -0.0571 | -51.9459
-9 | -0.7275 | 0.01399 | -0.0546 | -52.0014
-8.5 | -0.6852 | 0.01327 | -0.0522 | -51.6353
-8 | -0.6442 | 0.01254 | -0.0495 | -51.3716
-7.5 | -0.6095 | 0.01165 | -0.0456 | -52.3176
-6.5 | -0.5189 | 0.01078 | -0.0413 | -48.1354
-6 | -0.4728 | 0.01015 | -0.0394 | -46.5813
-5.5 | -0.4222 | 0.00972 | -0.0384 | -43.4362
-5 | -0.3694 | 0.00939 | -0.0377 | -39.3397
-4.5 | -0.3182 | 0.00895 | -0.0368 | -35.5531
-4 | -0.2643 | 0.00866 | -0.0364 | -30.5196
-3.5 | -0.2104 | 0.00837 | -0.036 | -25.1374
-3 | -0.1591 | 0.00788 | -0.0353 | -20.1904
-2.5 | -0.1202 | 0.00661 | -0.0326 | -18.1846
-2 | -0.0808 | 0.00522 | -0.0301 | -15.4789
-1.5 | -0.0273 | 0.00475 | -0.0298 | -5.7474
-1 | 0.0336 | 0.00476 | -0.0308 | 7.0588
-0.5 | 0.0944 | 0.00479 | -0.0317 | 19.7077
0 | 0.155 | 0.0048 | -0.0326 | 32.2917
0.5 | 0.2163 | 0.00483 | -0.0337 | 44.7826
1 | 0.277 | 0.00473 | -0.0346 | 58.5624
1.5 | 0.3379 | 0.00471 | -0.0356 | 71.741
2 | 0.3985 | 0.0047 | -0.0365 | 84.7872
2.5 | 0.4573 | 0.00478 | -0.0371 | 95.6695
3 | 0.4784 | 0.00657 | -0.0309 | 72.8158
3.5 | 0.4962 | 0.00795 | -0.0241 | 62.4151
4 | 0.5046 | 0.00908 | -0.0153 | 55.5727
4.5 | 0.5247 | 0.01021 | -0.0091 | 51.3908
5 | 0.564 | 0.01081 | -0.0064 | 52.1739
5.5 | 0.6045 | 0.01141 | -0.004 | 52.9798
6 | 0.6456 | 0.01207 | -0.0017 | 53.488
6.5 | 0.6847 | 0.01281 | 0.0008 | 53.4504
7 | 0.7222 | 0.01367 | 0.0035 | 52.831
8 | 0.7983 | 0.01544 | 0.0085 | 51.7034
8.5 | 0.8338 | 0.01655 | 0.0112 | 50.3807
9 | 0.8685 | 0.01765 | 0.014 | 49.2068
9.5 | 0.9 | 0.01901 | 0.017 | 47.3435
10 | 0.9306 | 0.02046 | 0.02 | 45.4839
10.5 | 0.9577 | 0.02216 | 0.0233 | 43.2175
11 | 0.9846 | 0.02393 | 0.0265 | 41.145
11.5 | 1.0063 | 0.02618 | 0.0301 | 38.4377
12 | 1.0278 | 0.02855 | 0.0336 | 36
12.5 | 1.0675 | 0.03085 | 0.0333 | 34.6029
13.5 | 1.1128 | 0.03673 | 0.0372 | 30.2968
14 | 1.1235 | 0.04061 | 0.0396 | 27.6656
14.5 | 1.1331 | 0.04462 | 0.0413 | 25.3944
15 | 1.1347 | 0.04975 | 0.0427 | 22.808
15.5 | 1.1316 | 0.05572 | 0.0432 | 20.3087
16 | 1.1203 | 0.06322 | 0.0425 | 17.7207
16.5 | 1.0992 | 0.07283 | 0.0399 | 15.0927
17 | 1.0766 | 0.08373 | 0.0353 | 12.858
17.5 | 1.0416 | 0.09781 | 0.028 | 10.6492
18 | 1.0032 | 0.11396 | 0.0183 | 8.8031
18.5 | 0.9578 | 0.13313 | 0.0065 | 7.1945
19.5 | 0.7598 | 0.21117 | -0.0323 | 3.598
20 | 0.7656 | 0.22106 | -0.0372 | 3.4633

## 55. Re 2M Mach 0.50 (1)
BIGFOIL.COM POLAR EXPORT
p51hroot
NACA 66,2-(1.8)15.5 A=.6 P-51 ROOT |  |  |  | Cl Max: | 1.16 | at alpha= | 20 | deg
JavaFoil+Calcfoil stall+Eppler ext transition |  |  |  | L/D Max: | 56.392 | at alpha= | 7.5 | deg
Re: | 2000000 |  |  | Cd Min: | 0.00209 | at alpha= | -0.5 | deg
Mach: | 0.5 |  |  | Cl=0 at alpha= | -1.2857 | deg
|  |  |  | @ Cl=0.1, Cd= | 0.0021
|  |  |  | @ Cl=0.4, Cd= | 0.028044
|  |  |  | @ Cl=0.6, Cd= | 0.031912
alpha (deg) | Cl | Cd | Cm | Cl/Cd
-20 | -1.028 | 0.18323 | 0.01 | -5.611
-19.5 | -1.001 | 0.17424 | 0.009 | -5.747
-19 | -0.974 | 0.17121 | 0.009 | -5.691
-18.5 | -0.95 | 0.16665 | 0.008 | -5.703
-18 | -0.923 | 0.16032 | 0.008 | -5.755
-17.5 | -0.893 | 0.15349 | 0.007 | -5.817
-17 | -0.864 | 0.14917 | 0.006 | -5.795
-16.5 | -0.837 | 0.14543 | 0.005 | -5.755
-16 | -0.809 | 0.14079 | 0.004 | -5.749
-15.5 | -0.782 | 0.13493 | 0.004 | -5.797
-15 | -0.755 | 0.12962 | 0.003 | -5.823
-14.5 | -0.727 | 0.12499 | 0.002 | -5.82
-14 | -0.699 | 0.12036 | 0.002 | -5.804
-13.5 | -0.672 | 0.11703 | 0.001 | -5.738
-13 | -0.647 | 0.08911 | 0 | -7.259
-12.5 | -0.621 | 0.08053 | 0 | -7.713
-12 | -0.589 | 0.09793 | -0.001 | -6.017
-11.5 | -0.562 | 0.09378 | -0.001 | -5.993
-11 | -0.535 | 0.08967 | -0.002 | -5.964
-10.5 | -0.508 | 0.08726 | -0.003 | -5.816
-10 | -0.48 | 0.08459 | -0.003 | -5.678
-9.5 | -0.452 | 0.06488 | -0.004 | -6.973
-9 | -0.425 | 0.05969 | -0.004 | -7.125
-8.5 | -0.398 | 0.05512 | -0.005 | -7.218
-8 | -0.37 | 0.05721 | -0.005 | -6.466
-7.5 | -0.462 | 0.05072 | -0.006 | -9.099
-7 | -0.527 | 0.04599 | -0.007 | -11.461
-6.5 | -0.63 | 0.01268 | -0.016 | -49.696
-6 | -0.596 | 0.01174 | -0.017 | -50.761
-5.5 | -0.549 | 0.01111 | -0.018 | -49.405
-5 | -0.494 | 0.01057 | -0.02 | -46.735
-4.5 | -0.434 | 0.01008 | -0.021 | -43.029
-4 | -0.37 | 0.00969 | -0.022 | -38.152
-3.5 | -0.304 | 0.00929 | -0.024 | -32.703
-3 | -0.236 | 0.00891 | -0.025 | -26.543
-2.5 | -0.168 | 0.01167 | -0.026 | -14.427
-2 | -0.1 | 0.01156 | -0.028 | -8.607
-1.5 | -0.03 | 0.00222 | -0.012 | -13.698
-1 | 0.04 | 0.00216 | -0.013 | 18.426
-0.5 | 0.11 | 0.00209 | -0.013 | 52.577
0 | 0.145 | 0.02651 | -0.014 | 5.481
0.5 | 0.202 | 0.02656 | -0.014 | 7.603
1 | 0.259 | 0.02675 | -0.015 | 9.664
1.5 | 0.315 | 0.02712 | -0.015 | 11.618
2 | 0.369 | 0.02761 | -0.016 | 13.372
2.5 | 0.424 | 0.02838 | -0.016 | 14.941
3 | 0.478 | 0.02925 | -0.017 | 16.344
3.5 | 0.531 | 0.03017 | -0.018 | 17.6
4 | 0.582 | 0.03135 | -0.018 | 18.578
4.5 | 0.632 | 0.03291 | -0.019 | 19.194
5 | 0.678 | 0.03454 | -0.019 | 19.634
5.5 | 0.721 | 0.0364 | -0.02 | 19.799
6 | 0.758 | 0.03868 | -0.02 | 19.586
6.5 | 0.786 | 0.04151 | -0.021 | 18.945
7 | 0.803 | 0.04464 | -0.022 | 17.985
7.5 | 0.959 | 0.01701 | -0.053 | 56.392
8 | 0.815 | 0.01785 | -0.054 | 45.659
8.5 | 0.645 | 0.01853 | -0.055 | 34.789
9 | 0.676 | 0.0197 | -0.056 | 34.324
9.5 | 0.707 | 0.0211 | -0.057 | 33.532
10 | 0.738 | 0.02261 | -0.058 | 32.66
10.5 | 0.769 | 0.02442 | -0.06 | 31.487
11 | 0.8 | 0.02571 | -0.061 | 31.099
11.5 | 0.83 | 0.02712 | -0.062 | 30.613
12 | 0.858 | 0.03 | -0.063 | 28.615
12.5 | 0.779 | 0.07693 | -0.047 | 10.125
13 | 0.778 | 0.10971 | -0.032 | 7.09
13.5 | 0.807 | 0.11425 | -0.036 | 7.062
14 | 0.834 | 0.12065 | -0.037 | 6.91
14.5 | 0.86 | 0.12808 | -0.038 | 6.716
15 | 0.887 | 0.13125 | -0.039 | 6.757
15.5 | 0.914 | 0.13576 | -0.04 | 6.732
16 | 0.941 | 0.14157 | -0.041 | 6.649
16.5 | 0.971 | 0.14556 | -0.045 | 6.674
17 | 1 | 0.15382 | -0.046 | 6.499
17.5 | 1.023 | 0.15466 | -0.045 | 6.613
18 | 1.049 | 0.16084 | -0.046 | 6.521
18.5 | 1.076 | 0.16627 | -0.047 | 6.468
19 | 1.102 | 0.1711 | -0.048 | 6.443
19.5 | 1.129 | 0.1767 | -0.05 | 6.392
20 | 1.16 | 0.18199 | -0.052 | 6.376

## 56. Re 2M Mach 0.50 (2)
BIGFOIL.COM POLAR EXPORT
p51hroot
NACA 66,2-(1.8)15.5 A=.6 P-51 ROOT |  |  |  | Cl Max: | 0.9019 | at alpha= | 10.5 | deg
XFOIL ncrit=9 |  |  |  | L/D Max: | 94.1744 | at alpha= | 2.5 | deg
Re: | 2000000 |  |  | Cd Min: | 0.16368 | at alpha= | 15.5 | deg
Mach: | 0.5 |  |  | Cl=0 at alpha= | -1.2796 | deg
|  |  |  | @ Cl=0.1, Cd= | 0.0051961
|  |  |  | @ Cl=0.4, Cd= | 0.0050492
|  |  |  | @ Cl=0.6, Cd= | 0.014812
alpha (deg) | Cl | Cd | Cm | Cl/Cd
-13.5 | -0.4176 | 0.1265 | -0.0584 | -3.3012
-13 | -0.4102 | 0.11752 | -0.0635 | -3.4905
-12.5 | -0.4055 | 0.10817 | -0.0688 | -3.7487
-12 | -0.4131 | 0.09668 | -0.0753 | -4.2729
-11.5 | -0.4343 | 0.08309 | -0.0833 | -5.2269
-11 | -0.4673 | 0.06537 | -0.0956 | -7.1485
-10 | -0.5497 | 0.0426 | -0.1058 | -12.9038
-9.5 | -0.5899 | 0.0346 | -0.103 | -17.0491
-9 | -0.6172 | 0.02858 | -0.0971 | -21.5955
-8.5 | -0.6248 | 0.02391 | -0.0902 | -26.1313
-8 | -0.6086 | 0.01998 | -0.0841 | -30.4605
-7.5 | -0.5688 | 0.01631 | -0.0798 | -34.8743
-7 | -0.526 | 0.01441 | -0.0754 | -36.5024
-6.5 | -0.481 | 0.01318 | -0.0713 | -36.4947
-6 | -0.4361 | 0.01215 | -0.0673 | -35.893
-5.5 | -0.3961 | 0.01108 | -0.0626 | -35.7491
-5 | -0.3491 | 0.01041 | -0.0589 | -33.5351
-4.5 | -0.302 | 0.00989 | -0.0551 | -30.5359
-4 | -0.2583 | 0.00935 | -0.0508 | -27.6257
-3.5 | -0.2025 | 0.00899 | -0.0489 | -22.525
-3 | -0.1462 | 0.00862 | -0.0472 | -16.9606
-2.5 | -0.1009 | 0.00782 | -0.0438 | -12.9028
-2 | -0.072 | 0.00627 | -0.038 | -11.4833
-1.5 | -0.0302 | 0.00505 | -0.0343 | -5.9802
-1 | 0.0383 | 0.00508 | -0.0351 | 7.5394
-0.5 | 0.1074 | 0.00521 | -0.0361 | 20.6142
0 | 0.1766 | 0.00519 | -0.0371 | 34.027
0.5 | 0.2465 | 0.00519 | -0.0383 | 47.4952
1 | 0.3159 | 0.00516 | -0.0394 | 61.2209
1.5 | 0.3853 | 0.00506 | -0.0404 | 76.1462
2 | 0.4535 | 0.00501 | -0.041 | 90.519
2.5 | 0.5076 | 0.00539 | -0.039 | 94.1744
3 | 0.4929 | 0.00727 | -0.0244 | 67.7992
3.5 | 0.4653 | 0.00934 | -0.0085 | 49.818
4 | 0.4666 | 0.01135 | 0.0011 | 41.1101
4.5 | 0.4948 | 0.01271 | 0.0064 | 38.93
5 | 0.5402 | 0.01357 | 0.0091 | 39.8084
6 | 0.6302 | 0.01544 | 0.015 | 40.8161
6.5 | 0.6725 | 0.01657 | 0.0184 | 40.5854
7.5 | 0.746 | 0.01955 | 0.0264 | 38.1586
8 | 0.7803 | 0.02135 | 0.0306 | 36.548
8.5 | 0.8098 | 0.02349 | 0.0352 | 34.4742
9 | 0.8413 | 0.02573 | 0.0395 | 32.6972
9.5 | 0.8689 | 0.02846 | 0.0442 | 30.5306
10 | 0.8942 | 0.03184 | 0.0487 | 28.0842
10.5 | 0.9019 | 0.03681 | 0.0533 | 24.5015
11 | 0.8953 | 0.04293 | 0.0568 | 20.8549
11.5 | 0.8726 | 0.05087 | 0.0587 | 17.1535
12 | 0.8464 | 0.06004 | 0.058 | 14.0973
12.5 | 0.8167 | 0.07101 | 0.0541 | 11.5012
13 | 0.7836 | 0.08432 | 0.0469 | 9.2932
13.5 | 0.752 | 0.09926 | 0.0377 | 7.5761
14 | 0.7246 | 0.11785 | 0.0244 | 6.1485
15 | 0.6801 | 0.15128 | 0.0058 | 4.4956
15.5 | 0.6809 | 0.16368 | -0.0009 | 4.1599

## 57. Re 3M Mach 0.00 (1)
BIGFOIL.COM POLAR EXPORT
p51hroot
NACA 66,2-(1.8)15.5 A=.6 P-51 ROOT |  |  |  | Cl Max: | 1.236 | at alpha= | 12.5 | deg
JavaFoil+Calcfoil stall+Eppler ext transition |  |  |  | L/D Max: | 80.464 | at alpha= | 9.5 | deg
Re: | 3000000 |  |  | Cd Min: | 0.00183 | at alpha= | -0.5 | deg
Mach: | 0 |  |  | Cl=0 at alpha= | -1.2833 | deg
|  |  |  | @ Cl=0.1, Cd= | 0.0057655
|  |  |  | @ Cl=0.4, Cd= | 0.02859
|  |  |  | @ Cl=0.6, Cd= | 0.033157
alpha (deg) | Cl | Cd | Cm | Cl/Cd
-17 | -0.79 | 0.12743 | 0.004 | -6.201
-16.5 | -0.802 | 0.12214 | 0.004 | -6.564
-16 | -0.812 | 0.11517 | 0.004 | -7.053
-15.5 | -0.821 | 0.10881 | 0.003 | -7.548
-15 | -0.828 | 0.10256 | 0.003 | -8.071
-14.5 | -0.831 | 0.09792 | 0.002 | -8.487
-14 | -0.835 | 0.08984 | 0.002 | -9.292
-13.5 | -0.837 | 0.08272 | 0.001 | -10.119
-13 | -0.842 | 0.07266 | 0.001 | -11.585
-12.5 | -0.96 | 0.02063 | 0 | -46.545
-12 | -0.97 | 0.01595 | -0.001 | -60.785
-11.5 | -0.956 | 0.01506 | -0.002 | -63.461
-11 | -0.938 | 0.0142 | -0.003 | -66.022
-10.5 | -0.916 | 0.01326 | -0.005 | -69.092
-10 | -0.889 | 0.01252 | -0.006 | -71.026
-9.5 | -0.858 | 0.01188 | -0.007 | -72.254
-9 | -0.823 | 0.01139 | -0.008 | -72.309
-8.5 | -0.785 | 0.01066 | -0.009 | -73.693
-8 | -0.744 | 0.01015 | -0.01 | -73.284
-7.5 | -0.699 | 0.00964 | -0.011 | -72.518
-7 | -0.652 | 0.00926 | -0.013 | -70.354
-6.5 | -0.602 | 0.0089 | -0.014 | -67.587
-6 | -0.55 | 0.00853 | -0.015 | -64.482
-5.5 | -0.496 | 0.00877 | -0.016 | -56.559
-5 | -0.44 | 0.00848 | -0.017 | -51.925
-4.5 | -0.383 | 0.00825 | -0.018 | -46.448
-4 | -0.325 | 0.00799 | -0.02 | -40.688
-3.5 | -0.266 | 0.00774 | -0.021 | -34.418
-3 | -0.207 | 0.0075 | -0.022 | -27.571
-2.5 | -0.147 | 0.00728 | -0.023 | -20.189
-2 | -0.087 | 0.00992 | -0.024 | -8.749
-1.5 | -0.026 | 0.00691 | -0.025 | -3.821
-1 | 0.034 | 0.00708 | -0.027 | 4.869
-0.5 | 0.095 | 0.00183 | -0.011 | 52.046
0 | 0.126 | 0.02623 | -0.012 | 4.799
0.5 | 0.175 | 0.02631 | -0.012 | 6.647
1 | 0.224 | 0.0265 | -0.013 | 8.45
1.5 | 0.273 | 0.0269 | -0.013 | 10.147
2 | 0.32 | 0.02733 | -0.014 | 11.725
2.5 | 0.368 | 0.02809 | -0.014 | 13.113
3 | 0.416 | 0.02884 | -0.015 | 14.426
3.5 | 0.463 | 0.02985 | -0.015 | 15.521
4 | 0.51 | 0.03038 | -0.016 | 16.782
4.5 | 0.556 | 0.0317 | -0.016 | 17.528
5 | 0.601 | 0.03319 | -0.017 | 18.096
5.5 | 0.645 | 0.03504 | -0.017 | 18.401
6 | 0.688 | 0.03686 | -0.017 | 18.657
6.5 | 0.73 | 0.03866 | -0.018 | 18.872
7 | 0.77 | 0.04106 | -0.018 | 18.75
7.5 | 0.809 | 0.04341 | -0.019 | 18.627
8 | 0.844 | 0.04596 | -0.019 | 18.371
8.5 | 0.878 | 0.04868 | -0.02 | 18.029
9 | 0.909 | 0.05154 | -0.02 | 17.628
9.5 | 1.139 | 0.01415 | -0.05 | 80.464
10 | 1.166 | 0.01486 | -0.051 | 78.451
10.5 | 1.189 | 0.01554 | -0.052 | 76.508
11 | 1.207 | 0.01631 | -0.053 | 74.007
11.5 | 1.221 | 0.01696 | -0.054 | 71.993
12 | 1.231 | 0.01779 | -0.055 | 69.183
12.5 | 1.236 | 0.01863 | -0.056 | 66.32
13 | 1.236 | 0.01961 | -0.057 | 63.041
13.5 | 1.233 | 0.02063 | -0.058 | 59.758
14 | 1.225 | 0.02169 | -0.059 | 56.485
14.5 | 1.214 | 0.02292 | -0.06 | 52.967
15 | 1.199 | 0.02433 | -0.061 | 49.278
15.5 | 1.181 | 0.02584 | -0.062 | 45.71
16 | 1.161 | 0.0272 | -0.063 | 42.664
16.5 | 1.138 | 0.02893 | -0.063 | 39.316
17 | 1.113 | 0.03069 | -0.064 | 36.276
17.5 | 1.085 | 0.03324 | -0.065 | 32.625

## 58. Re 3M Mach 0.00 (2)
BIGFOIL.COM POLAR EXPORT
p51hroot
NACA 66,2-(1.8)15.5 A=.6 P-51 ROOT |  |  |  | Cl Max: | 1.3551 | at alpha= | 19 | deg
XFOIL ncrit=9 |  |  |  | L/D Max: | 93.1477 | at alpha= | 2 | deg
Re: | 3000000 |  |  | Cd Min: | 0.07552 | at alpha= | 20 | deg
Mach: | 0 |  |  | Cl=0 at alpha= | -1.2775 | deg
|  |  |  | @ Cl=0.1, Cd= | 0.0040256
|  |  |  | @ Cl=0.4, Cd= | 0.004831
|  |  |  | @ Cl=0.6, Cd= | 0.0095609
alpha (deg) | Cl | Cd | Cm | Cl/Cd
-20 | -1.2672 | 0.05952 | -0.0727 | -21.2903
-18.5 | -1.2789 | 0.04013 | -0.0796 | -31.8689
-18 | -1.285 | 0.03566 | -0.0777 | -36.0348
-17.5 | -1.2918 | 0.03134 | -0.0751 | -41.2189
-17 | -1.2809 | 0.02857 | -0.0729 | -44.8337
-16.5 | -1.2646 | 0.02629 | -0.0706 | -48.1019
-16 | -1.2423 | 0.02448 | -0.0685 | -50.7475
-15.5 | -1.2181 | 0.02285 | -0.0663 | -53.3085
-15 | -1.1904 | 0.02146 | -0.0643 | -55.4706
-14.5 | -1.1624 | 0.02013 | -0.062 | -57.7447
-14 | -1.1332 | 0.01885 | -0.0597 | -60.1167
-13.5 | -1.1013 | 0.0178 | -0.0574 | -61.8708
-13 | -1.0648 | 0.01699 | -0.0557 | -62.6722
-12.5 | -1.0367 | 0.0157 | -0.0526 | -66.0318
-12 | -1.0017 | 0.01482 | -0.0503 | -67.5911
-11.5 | -0.9645 | 0.01407 | -0.0483 | -68.5501
-11 | -0.9255 | 0.01347 | -0.0463 | -68.7082
-10.5 | -0.8869 | 0.01282 | -0.0442 | -69.181
-10 | -0.8456 | 0.01235 | -0.0423 | -68.4696
-9.5 | -0.8107 | 0.01161 | -0.0392 | -69.8277
-8.5 | -0.7251 | 0.01081 | -0.0356 | -67.0768
-8 | -0.6775 | 0.01041 | -0.0347 | -65.0817
-7.5 | -0.6299 | 0.00997 | -0.0338 | -63.1795
-7 | -0.5815 | 0.00954 | -0.033 | -60.9539
-6.5 | -0.5309 | 0.00922 | -0.0326 | -57.5813
-6 | -0.479 | 0.00896 | -0.0324 | -53.4598
-5.5 | -0.428 | 0.00857 | -0.032 | -49.9417
-5 | -0.3752 | 0.00827 | -0.032 | -45.3688
-4.5 | -0.3213 | 0.00802 | -0.0321 | -40.0623
-4 | -0.2679 | 0.00772 | -0.0322 | -34.7021
-3.5 | -0.2134 | 0.00749 | -0.0324 | -28.4913
-3 | -0.1607 | 0.00713 | -0.0323 | -22.5386
-2.5 | -0.1147 | 0.00631 | -0.0312 | -18.1775
-2 | -0.0694 | 0.0054 | -0.0301 | -12.8519
-1.5 | -0.0259 | 0.00417 | -0.0286 | -6.211
-1 | 0.0323 | 0.00407 | -0.0296 | 7.9361
-0.5 | 0.0914 | 0.00403 | -0.0306 | 22.6799
0 | 0.1503 | 0.004 | -0.0316 | 37.575
0.5 | 0.2095 | 0.00405 | -0.0327 | 51.7284
1 | 0.2683 | 0.004 | -0.0337 | 67.075
1.5 | 0.3272 | 0.00401 | -0.0348 | 81.596
2 | 0.3847 | 0.00413 | -0.0356 | 93.1477
3 | 0.4469 | 0.00698 | -0.0279 | 64.0258
3.5 | 0.4789 | 0.00798 | -0.024 | 60.0125
4 | 0.5152 | 0.0087 | -0.0209 | 59.2184
5 | 0.5913 | 0.00947 | -0.0151 | 62.4393
5.5 | 0.6315 | 0.00989 | -0.0127 | 63.8524
6 | 0.672 | 0.01038 | -0.0106 | 64.7399
6.5 | 0.7115 | 0.0109 | -0.0084 | 65.2752
7 | 0.7509 | 0.01148 | -0.0063 | 65.4094
7.5 | 0.7896 | 0.01211 | -0.0042 | 65.2023
8 | 0.827 | 0.01281 | -0.002 | 64.5589
8.5 | 0.8634 | 0.01363 | 0.0003 | 63.3456
9 | 0.8913 | 0.01486 | 0.0038 | 59.9798
9.5 | 0.9293 | 0.01564 | 0.0056 | 59.4182
10 | 0.9629 | 0.01662 | 0.0079 | 57.9362
10.5 | 0.9966 | 0.01766 | 0.0102 | 56.4326
11 | 1.0295 | 0.01874 | 0.0123 | 54.936
11.5 | 1.0582 | 0.02006 | 0.015 | 52.7517
12 | 1.0895 | 0.02125 | 0.0171 | 51.2706
12.5 | 1.1178 | 0.02254 | 0.0196 | 49.5918
13 | 1.1408 | 0.024 | 0.0228 | 47.5333
15 | 1.261 | 0.03175 | 0.0259 | 39.7165
15.5 | 1.2556 | 0.03631 | 0.0296 | 34.58
16 | 1.2761 | 0.03891 | 0.0308 | 32.7962
16.5 | 1.2952 | 0.04173 | 0.0318 | 31.0376
17 | 1.3102 | 0.04505 | 0.0328 | 29.0832
17.5 | 1.3296 | 0.04814 | 0.0331 | 27.6194
18 | 1.3365 | 0.05262 | 0.0336 | 25.3991
18.5 | 1.3479 | 0.0569 | 0.0333 | 23.6889
19 | 1.3551 | 0.06191 | 0.0326 | 21.8882
19.5 | 1.3508 | 0.06862 | 0.0312 | 19.6852
20 | 1.3486 | 0.07552 | 0.029 | 17.8575

## 59. Re 3M Mach 0.10 (1)
BIGFOIL.COM POLAR EXPORT
p51hroot
NACA 66,2-(1.8)15.5 A=.6 P-51 ROOT |  |  |  | Cl Max: | 1.223 | at alpha= | 12.5 | deg
JavaFoil+Calcfoil stall+Eppler ext transition |  |  |  | L/D Max: | 81.075 | at alpha= | 9 | deg
Re: | 3000000 |  |  | Cd Min: | 0.00182 | at alpha= | -0.5 | deg
Mach: | 0.1 |  |  | Cl=0 at alpha= | -1.2823 | deg
|  |  |  | @ Cl=0.1, Cd= | 0.0049723
|  |  |  | @ Cl=0.4, Cd= | 0.028549
|  |  |  | @ Cl=0.6, Cd= | 0.03309
alpha (deg) | Cl | Cd | Cm | Cl/Cd
-17 | -0.753 | 0.13015 | 0.004 | -5.782
-16.5 | -0.767 | 0.124 | 0.004 | -6.189
-16 | -0.781 | 0.11837 | 0.003 | -6.596
-15.5 | -0.792 | 0.1102 | 0.003 | -7.188
-15 | -0.803 | 0.10385 | 0.003 | -7.728
-14.5 | -0.808 | 0.09982 | 0.002 | -8.098
-14 | -0.816 | 0.09145 | 0.002 | -8.919
-13.5 | -0.818 | 0.08568 | 0.001 | -9.546
-13 | -0.82 | 0.07838 | 0 | -10.464
-12.5 | -0.815 | 0.07445 | 0 | -10.945
-12 | -0.955 | 0.01689 | -0.001 | -56.512
-11.5 | -0.944 | 0.01582 | -0.002 | -59.669
-11 | -0.931 | 0.01443 | -0.004 | -64.522
-10.5 | -0.912 | 0.01345 | -0.005 | -67.793
-10 | -0.887 | 0.01264 | -0.006 | -70.157
-9.5 | -0.857 | 0.01203 | -0.007 | -71.287
-9 | -0.824 | 0.01142 | -0.008 | -72.132
-8.5 | -0.786 | 0.01074 | -0.009 | -73.197
-8 | -0.745 | 0.0102 | -0.01 | -73.026
-7.5 | -0.701 | 0.00976 | -0.011 | -71.786
-7 | -0.654 | 0.00931 | -0.013 | -70.246
-6.5 | -0.604 | 0.00894 | -0.014 | -67.541
-6 | -0.552 | 0.00919 | -0.015 | -60.043
-5.5 | -0.498 | 0.00884 | -0.016 | -56.34
-5 | -0.442 | 0.00854 | -0.017 | -51.817
-4.5 | -0.385 | 0.00826 | -0.019 | -46.62
-4 | -0.327 | 0.008 | -0.02 | -40.835
-3.5 | -0.268 | 0.00774 | -0.021 | -34.556
-3 | -0.208 | 0.00751 | -0.022 | -27.694
-2.5 | -0.148 | 0.00728 | -0.023 | -20.285
-2 | -0.087 | 0.00997 | -0.024 | -8.75
-1.5 | -0.027 | 0.00695 | -0.026 | -3.819
-1 | 0.035 | 0.00708 | -0.027 | 4.893
-0.5 | 0.096 | 0.00182 | -0.012 | 52.732
0 | 0.127 | 0.02625 | -0.012 | 4.819
0.5 | 0.176 | 0.0263 | -0.012 | 6.684
1 | 0.225 | 0.02653 | -0.013 | 8.484
1.5 | 0.274 | 0.02688 | -0.013 | 10.203
2 | 0.322 | 0.02735 | -0.014 | 11.774
2.5 | 0.37 | 0.02808 | -0.014 | 13.183
3 | 0.418 | 0.02883 | -0.015 | 14.503
3.5 | 0.465 | 0.02984 | -0.015 | 15.601
4 | 0.512 | 0.03099 | -0.016 | 16.527
4.5 | 0.558 | 0.03169 | -0.016 | 17.616
5 | 0.603 | 0.03319 | -0.017 | 18.183
5.5 | 0.648 | 0.03505 | -0.017 | 18.475
6 | 0.691 | 0.0369 | -0.018 | 18.717
6.5 | 0.733 | 0.03867 | -0.018 | 18.941
7 | 0.773 | 0.04109 | -0.019 | 18.807
7.5 | 0.811 | 0.04346 | -0.019 | 18.668
8 | 0.847 | 0.04653 | -0.02 | 18.198
8.5 | 0.88 | 0.04873 | -0.02 | 18.049
9 | 1.107 | 0.01365 | -0.049 | 81.075
9.5 | 1.139 | 0.01428 | -0.051 | 79.768
10 | 1.165 | 0.015 | -0.052 | 77.636
10.5 | 1.186 | 0.01573 | -0.053 | 75.399
11 | 1.202 | 0.0165 | -0.054 | 72.855
11.5 | 1.214 | 0.01731 | -0.055 | 70.153
12 | 1.221 | 0.01801 | -0.056 | 67.815
12.5 | 1.223 | 0.01915 | -0.057 | 63.848
13 | 1.22 | 0.01988 | -0.058 | 61.377
13.5 | 1.213 | 0.02092 | -0.059 | 57.977
14 | 1.202 | 0.02204 | -0.059 | 54.525
14.5 | 1.186 | 0.02331 | -0.06 | 50.897
15 | 1.167 | 0.02476 | -0.061 | 47.133
15.5 | 1.145 | 0.02622 | -0.062 | 43.66
16 | 1.12 | 0.0278 | -0.063 | 40.292
16.5 | 1.093 | 0.02934 | -0.064 | 37.247
17 | 1.063 | 0.03121 | -0.064 | 34.062
17.5 | 1.031 | 0.03399 | -0.065 | 30.324

## 60. Re 3M Mach 0.10 (2)
BIGFOIL.COM POLAR EXPORT
p51hroot
NACA 66,2-(1.8)15.5 A=.6 P-51 ROOT |  |  |  | Cl Max: | 1.3287 | at alpha= | 19 | deg
XFOIL ncrit=9 |  |  |  | L/D Max: | 93.4541 | at alpha= | 2 | deg
Re: | 3000000 |  |  | Cd Min: | 0.0831 | at alpha= | 20 | deg
Mach: | 0.1 |  |  | Cl=0 at alpha= | -1.2782 | deg
|  |  |  | @ Cl=0.1, Cd= | 0.0040359
|  |  |  | @ Cl=0.4, Cd= | 0.0047637
|  |  |  | @ Cl=0.6, Cd= | 0.0096527
alpha (deg) | Cl | Cd | Cm | Cl/Cd
-19 | -1.2731 | 0.04983 | -0.0772 | -25.5489
-18.5 | -1.2465 | 0.04485 | -0.0822 | -27.7926
-18 | -1.2494 | 0.04015 | -0.0814 | -31.1183
-17.5 | -1.2614 | 0.03495 | -0.0795 | -36.0916
-17 | -1.2643 | 0.03088 | -0.077 | -40.9424
-16.5 | -1.2532 | 0.02806 | -0.0746 | -44.6614
-16 | -1.2355 | 0.02583 | -0.0722 | -47.832
-15.5 | -1.213 | 0.02399 | -0.0699 | -50.5627
-15 | -1.1863 | 0.02244 | -0.0676 | -52.8654
-14.5 | -1.1596 | 0.02095 | -0.0652 | -55.3508
-14 | -1.1314 | 0.01955 | -0.0627 | -57.8721
-13.5 | -1.1008 | 0.01836 | -0.0602 | -59.9564
-13 | -1.0656 | 0.01741 | -0.0582 | -61.2062
-12.5 | -1.0332 | 0.01632 | -0.0556 | -63.3088
-12 | -1.002 | 0.01517 | -0.0527 | -66.0514
-11.5 | -0.9653 | 0.01434 | -0.0504 | -67.3152
-11 | -0.926 | 0.0137 | -0.0484 | -67.5912
-10.5 | -0.8874 | 0.01301 | -0.0461 | -68.2091
-10 | -0.8459 | 0.01249 | -0.0442 | -67.7262
-9.5 | -0.8091 | 0.0118 | -0.0413 | -68.5678
-8.5 | -0.7267 | 0.0109 | -0.0368 | -66.6697
-8 | -0.6794 | 0.01048 | -0.0357 | -64.8282
-7.5 | -0.6304 | 0.01011 | -0.0349 | -62.3541
-7 | -0.5833 | 0.00959 | -0.0338 | -60.8238
-6.5 | -0.5326 | 0.00927 | -0.0333 | -57.4542
-6 | -0.4806 | 0.009 | -0.033 | -53.4
-5.5 | -0.4293 | 0.00861 | -0.0326 | -49.8606
-5 | -0.3764 | 0.00829 | -0.0325 | -45.4041
-4.5 | -0.3224 | 0.00804 | -0.0325 | -40.0995
-4 | -0.2687 | 0.00775 | -0.0326 | -34.671
-3.5 | -0.2139 | 0.00751 | -0.0328 | -28.482
-3 | -0.1606 | 0.00718 | -0.0327 | -22.3677
-2.5 | -0.1145 | 0.00636 | -0.0316 | -18.0031
-2 | -0.0694 | 0.00543 | -0.0303 | -12.7808
-1.5 | -0.026 | 0.00417 | -0.0288 | -6.235
-1 | 0.0326 | 0.00408 | -0.0297 | 7.9902
-0.5 | 0.092 | 0.00404 | -0.0308 | 22.7723
0 | 0.1512 | 0.00401 | -0.0318 | 37.7057
0.5 | 0.2108 | 0.00405 | -0.0329 | 52.0494
1 | 0.2699 | 0.00401 | -0.0339 | 67.3067
1.5 | 0.3292 | 0.00402 | -0.035 | 81.8905
2 | 0.3869 | 0.00414 | -0.0357 | 93.4541
3 | 0.4476 | 0.00703 | -0.0276 | 63.67
4 | 0.5148 | 0.00873 | -0.0203 | 58.9691
4.5 | 0.5505 | 0.00914 | -0.0168 | 60.2298
5 | 0.5896 | 0.00954 | -0.0141 | 61.8029
5.5 | 0.6302 | 0.00998 | -0.0118 | 63.1463
6 | 0.671 | 0.01047 | -0.0097 | 64.0879
6.5 | 0.7106 | 0.01101 | -0.0075 | 64.5413
7 | 0.7502 | 0.01161 | -0.0053 | 64.6167
7.5 | 0.7892 | 0.01227 | -0.0032 | 64.3195
8 | 0.8267 | 0.01299 | -0.0009 | 63.6413
8.5 | 0.8628 | 0.01385 | 0.0015 | 62.296
9 | 0.8887 | 0.0152 | 0.0053 | 58.4671
10 | 0.9625 | 0.01693 | 0.0093 | 56.8517
10.5 | 0.9952 | 0.01805 | 0.0117 | 55.1357
11 | 1.0283 | 0.01917 | 0.0139 | 53.6411
11.5 | 1.0565 | 0.02057 | 0.0167 | 51.3612
12 | 1.0872 | 0.02183 | 0.019 | 49.803
12.5 | 1.1156 | 0.02318 | 0.0215 | 48.1277
13 | 1.1387 | 0.02473 | 0.0247 | 46.0453
15 | 1.2454 | 0.03387 | 0.029 | 36.77
15.5 | 1.253 | 0.03753 | 0.0315 | 33.3866
16 | 1.2719 | 0.04037 | 0.0328 | 31.5061
16.5 | 1.289 | 0.04352 | 0.0339 | 29.6186
17 | 1.3014 | 0.04727 | 0.0348 | 27.5312
17.5 | 1.3168 | 0.05092 | 0.0351 | 25.8602
18 | 1.3208 | 0.05598 | 0.0352 | 23.5941
18.5 | 1.3278 | 0.06108 | 0.0346 | 21.7387
19 | 1.3287 | 0.06718 | 0.0334 | 19.7782
19.5 | 1.3191 | 0.07513 | 0.0311 | 17.5576
20 | 1.3129 | 0.0831 | 0.028 | 15.799

## 61. Re 3M Mach 0.25 (1)
BIGFOIL.COM POLAR EXPORT
p51hroot
NACA 66,2-(1.8)15.5 A=.6 P-51 ROOT |  |  |  | Cl Max: | 1.159 | at alpha= | 11 | deg
JavaFoil+Calcfoil stall+Eppler ext transition |  |  |  | L/D Max: | 75.241 | at alpha= | 9 | deg
Re: | 3000000 |  |  | Cd Min: | 0.00186 | at alpha= | -0.5 | deg
Mach: | 0.25 |  |  | Cl=0 at alpha= | -1.2857 | deg
|  |  |  | @ Cl=0.1, Cd= | 0.0026468
|  |  |  | @ Cl=0.4, Cd= | 0.028408
|  |  |  | @ Cl=0.6, Cd= | 0.033253
alpha (deg) | Cl | Cd | Cm | Cl/Cd
-15.5 | -0.545 | 0.11986 | 0.003 | -4.549
-15 | -0.585 | 0.11368 | 0.002 | -5.149
-14.5 | -0.621 | 0.10586 | 0.002 | -5.87
-14 | -0.653 | 0.10031 | 0.001 | -6.509
-13.5 | -0.68 | 0.0937 | 0.001 | -7.253
-13 | -0.701 | 0.08812 | 0 | -7.955
-12.5 | -0.717 | 0.08362 | 0 | -8.578
-12 | -0.731 | 0.07515 | -0.001 | -9.723
-11.5 | -0.739 | 0.0686 | -0.001 | -10.77
-11 | -0.871 | 0.01681 | -0.004 | -51.845
-10.5 | -0.873 | 0.01476 | -0.005 | -59.165
-10 | -0.863 | 0.01364 | -0.006 | -63.237
-9.5 | -0.844 | 0.01282 | -0.007 | -65.801
-9 | -0.818 | 0.01214 | -0.008 | -67.34
-8.5 | -0.787 | 0.01148 | -0.009 | -68.491
-8 | -0.75 | 0.01065 | -0.011 | -70.415
-7.5 | -0.709 | 0.01016 | -0.012 | -69.815
-7 | -0.664 | 0.01023 | -0.013 | -64.857
-6.5 | -0.615 | 0.00982 | -0.014 | -62.656
-6 | -0.563 | 0.00943 | -0.015 | -59.7
-5.5 | -0.509 | 0.00908 | -0.017 | -56.09
-5 | -0.453 | 0.00872 | -0.018 | -51.923
-4.5 | -0.395 | 0.00842 | -0.019 | -46.892
-4 | -0.335 | 0.0081 | -0.02 | -41.358
-3.5 | -0.274 | 0.00787 | -0.021 | -34.864
-3 | -0.213 | 0.00762 | -0.023 | -27.986
-2.5 | -0.152 | 0.00741 | -0.024 | -20.464
-2 | -0.09 | 0.01009 | -0.025 | -8.875
-1.5 | -0.027 | 0.00703 | -0.026 | -3.876
-1 | 0.036 | 0.00717 | -0.028 | 4.965
-0.5 | 0.099 | 0.00186 | -0.012 | 52.947
0 | 0.13 | 0.02625 | -0.012 | 4.952
0.5 | 0.181 | 0.02631 | -0.013 | 6.866
1 | 0.231 | 0.02653 | -0.013 | 8.717
1.5 | 0.282 | 0.02689 | -0.014 | 10.481
2 | 0.331 | 0.02736 | -0.014 | 12.091
2.5 | 0.38 | 0.02809 | -0.015 | 13.535
3 | 0.429 | 0.02887 | -0.015 | 14.871
3.5 | 0.478 | 0.02984 | -0.016 | 16.014
4 | 0.526 | 0.031 | -0.016 | 16.954
4.5 | 0.572 | 0.03231 | -0.017 | 17.719
5 | 0.618 | 0.03386 | -0.017 | 18.262
5.5 | 0.663 | 0.03557 | -0.018 | 18.636
6 | 0.706 | 0.0374 | -0.018 | 18.883
6.5 | 0.748 | 0.03952 | -0.019 | 18.921
7 | 0.787 | 0.04162 | -0.019 | 18.921
7.5 | 0.825 | 0.0437 | -0.02 | 18.87
8 | 0.858 | 0.04682 | -0.02 | 18.317
8.5 | 0.887 | 0.04962 | -0.021 | 17.878
9 | 1.108 | 0.01473 | -0.051 | 75.241
9.5 | 1.133 | 0.01553 | -0.052 | 72.945
10 | 1.149 | 0.01574 | -0.053 | 73.006
10.5 | 1.158 | 0.01652 | -0.054 | 70.06
11 | 1.159 | 0.01736 | -0.055 | 66.748
11.5 | 1.151 | 0.01871 | -0.056 | 61.533
12 | 1.137 | 0.01976 | -0.057 | 57.508
12.5 | 1.114 | 0.02085 | -0.058 | 53.422
13 | 1.083 | 0.02205 | -0.059 | 49.129
13.5 | 1.044 | 0.02349 | -0.06 | 44.463
14 | 0.999 | 0.0247 | -0.061 | 40.465
14.5 | 0.947 | 0.02659 | -0.062 | 35.604
15 | 0.889 | 0.0283 | -0.063 | 31.415
15.5 | 0.826 | 0.02986 | -0.063 | 27.666
16 | 0.757 | 0.03287 | -0.064 | 23.017

## 62. Re 3M Mach 0.25 (2)
BIGFOIL.COM POLAR EXPORT
p51hroot
NACA 66,2-(1.8)15.5 A=.6 P-51 ROOT |  |  |  | Cl Max: | 1.199 | at alpha= | 15.5 | deg
XFOIL ncrit=9 |  |  |  | L/D Max: | 95.0476 | at alpha= | 2 | deg
Re: | 3000000 |  |  | Cd Min: | 0.21634 | at alpha= | -20 | deg
Mach: | 0.25 |  |  | Cl=0 at alpha= | -1.282 | deg
|  |  |  | @ Cl=0.1, Cd= | 0.004093
|  |  |  | @ Cl=0.4, Cd= | 0.004248
|  |  |  | @ Cl=0.6, Cd= | 0.010188
alpha (deg) | Cl | Cd | Cm | Cl/Cd
-20 | -0.5888 | 0.21634 | 0.0002 | -2.7216
-19.5 | -0.5812 | 0.20607 | -0.0044 | -2.8204
-18 | -0.8934 | 0.10278 | -0.0584 | -8.6924
-17.5 | -0.9716 | 0.07904 | -0.074 | -12.2925
-17 | -1.0208 | 0.06306 | -0.0844 | -16.1878
-16.5 | -1.0557 | 0.05185 | -0.0896 | -20.3607
-16 | -1.094 | 0.04246 | -0.0912 | -25.7654
-15 | -1.1032 | 0.03265 | -0.0877 | -33.7887
-14.5 | -1.1018 | 0.02879 | -0.0844 | -38.2702
-14 | -1.0879 | 0.02594 | -0.0811 | -41.9391
-13.5 | -1.0716 | 0.02341 | -0.0774 | -45.7753
-13 | -1.0501 | 0.02119 | -0.0737 | -49.5564
-12.5 | -1.0195 | 0.01967 | -0.0705 | -51.8302
-12 | -0.986 | 0.01832 | -0.0675 | -53.821
-11.5 | -0.959 | 0.01659 | -0.0635 | -57.8059
-11 | -0.9255 | 0.01533 | -0.0601 | -60.3718
-10.5 | -0.8873 | 0.01433 | -0.0571 | -61.9191
-10 | -0.8455 | 0.01359 | -0.0546 | -62.2149
-9.5 | -0.8041 | 0.01288 | -0.0519 | -62.4301
-9 | -0.7649 | 0.01208 | -0.0488 | -63.3195
-8.5 | -0.7244 | 0.01139 | -0.0459 | -63.5996
-8 | -0.6831 | 0.01088 | -0.0428 | -62.7849
-7.5 | -0.6375 | 0.01049 | -0.0406 | -60.7722
-7 | -0.5902 | 0.00997 | -0.0388 | -59.1976
-6.5 | -0.5405 | 0.00956 | -0.0374 | -56.5377
-6 | -0.488 | 0.0092 | -0.0366 | -53.0435
-5.5 | -0.4342 | 0.00889 | -0.0361 | -48.8414
-5 | -0.3822 | 0.00845 | -0.0353 | -45.2308
-4.5 | -0.3272 | 0.00816 | -0.035 | -40.098
-4 | -0.2722 | 0.00787 | -0.0348 | -34.587
-3.5 | -0.2164 | 0.00762 | -0.0348 | -28.399
-3 | -0.1608 | 0.00735 | -0.0348 | -21.8776
-2.5 | -0.1134 | 0.0066 | -0.0335 | -17.1818
-2 | -0.0684 | 0.0056 | -0.0319 | -12.2143
-1.5 | -0.0262 | 0.00423 | -0.0299 | -6.1939
-1 | 0.0339 | 0.00412 | -0.0307 | 8.2282
0 | 0.1562 | 0.00407 | -0.0328 | 38.3784
0.5 | 0.2179 | 0.0041 | -0.034 | 53.1463
1 | 0.2788 | 0.00406 | -0.035 | 68.67
1.5 | 0.3401 | 0.00407 | -0.0361 | 83.5627
2 | 0.3992 | 0.0042 | -0.0368 | 95.0476
3 | 0.4507 | 0.00729 | -0.0262 | 61.8244
4 | 0.5014 | 0.00895 | -0.0148 | 56.0223
4.5 | 0.5399 | 0.0095 | -0.0117 | 56.8316
5 | 0.582 | 0.00997 | -0.0094 | 58.3751
5.5 | 0.6241 | 0.01048 | -0.0071 | 59.5515
6 | 0.6661 | 0.01105 | -0.0049 | 60.2805
6.5 | 0.707 | 0.01169 | -0.0026 | 60.479
7 | 0.7473 | 0.01238 | -0.0002 | 60.3635
7.5 | 0.7868 | 0.01316 | 0.0022 | 59.7872
8 | 0.8239 | 0.01405 | 0.0049 | 58.6406
8.5 | 0.8584 | 0.01514 | 0.0079 | 56.6975
9 | 0.8873 | 0.01653 | 0.0116 | 53.6782
9.5 | 0.9248 | 0.01754 | 0.0139 | 52.7252
10 | 0.9571 | 0.01883 | 0.0169 | 50.8285
10.5 | 0.9875 | 0.02033 | 0.0199 | 48.5735
11 | 1.0187 | 0.02179 | 0.0227 | 46.7508
11.5 | 1.0448 | 0.02364 | 0.026 | 44.1963
12 | 1.0761 | 0.02518 | 0.0285 | 42.7363
12.5 | 1.1014 | 0.02712 | 0.0316 | 40.6121
13 | 1.1225 | 0.02921 | 0.0351 | 38.4286
13.5 | 1.1638 | 0.032 | 0.0335 | 36.3687
14 | 1.1807 | 0.03506 | 0.036 | 33.6766
14.5 | 1.1744 | 0.04027 | 0.0395 | 29.1631
15 | 1.1911 | 0.04378 | 0.0409 | 27.2065
15.5 | 1.199 | 0.04832 | 0.0422 | 24.8137
16 | 1.1971 | 0.05416 | 0.0429 | 22.103
16.5 | 1.1885 | 0.06135 | 0.0425 | 19.3725
17 | 1.173 | 0.07003 | 0.0405 | 16.75
17.5 | 1.153 | 0.08028 | 0.0366 | 14.3622
18 | 1.1239 | 0.09284 | 0.0305 | 12.1058
18.5 | 1.0904 | 0.1074 | 0.0222 | 10.1527
19 | 1.0465 | 0.12496 | 0.0114 | 8.3747
19.5 | 0.9864 | 0.14715 | -0.0023 | 6.7034

## 63. Re 3M Mach 0.50 (1)
BIGFOIL.COM POLAR EXPORT
p51hroot
NACA 66,2-(1.8)15.5 A=.6 P-51 ROOT |  |  |  | Cl Max: | 1.165 | at alpha= | 20 | deg
JavaFoil+Calcfoil stall+Eppler ext transition |  |  |  | L/D Max: | 65.842 | at alpha= | 7 | deg
Re: | 3000000 |  |  | Cd Min: | 0.00187 | at alpha= | -0.5 | deg
Mach: | 0.5 |  |  | Cl=0 at alpha= | -1.2857 | deg
|  |  |  | @ Cl=0.1, Cd= | 0.0018786
|  |  |  | @ Cl=0.4, Cd= | 0.027817
|  |  |  | @ Cl=0.6, Cd= | 0.0316
alpha (deg) | Cl | Cd | Cm | Cl/Cd
-20 | -1.029 | 0.1727 | 0.01 | -5.96
-19.5 | -1.002 | 0.16401 | 0.009 | -6.112
-19 | -0.975 | 0.16335 | 0.009 | -5.971
-18.5 | -0.951 | 0.15986 | 0.008 | -5.949
-18 | -0.924 | 0.15074 | 0.008 | -6.13
-17.5 | -0.896 | 0.14697 | 0.007 | -6.094
-17 | -0.866 | 0.14154 | 0.006 | -6.12
-16.5 | -0.838 | 0.13625 | 0.005 | -6.149
-16 | -0.81 | 0.13087 | 0.004 | -6.192
-15.5 | -0.783 | 0.12542 | 0.004 | -6.244
-15 | -0.756 | 0.12184 | 0.003 | -6.203
-14.5 | -0.728 | 0.11896 | 0.002 | -6.123
-14 | -0.7 | 0.11292 | 0.002 | -6.201
-13.5 | -0.675 | 0.09618 | 0.001 | -7.014
-13 | -0.656 | 0.08004 | 0.001 | -8.191
-12.5 | -0.731 | 0.02316 | 0 | -31.555
-12 | -0.59 | 0.08966 | -0.001 | -6.577
-11.5 | -0.562 | 0.07823 | -0.001 | -7.19
-11 | -0.535 | 0.07227 | -0.002 | -7.406
-10.5 | -0.508 | 0.06697 | -0.003 | -7.584
-10 | -0.481 | 0.06218 | -0.003 | -7.73
-9.5 | -0.453 | 0.06287 | -0.004 | -7.198
-9 | -0.426 | 0.05746 | -0.004 | -7.405
-8.5 | -0.398 | 0.0537 | -0.005 | -7.417
-8 | -0.37 | 0.05523 | -0.005 | -6.704
-7.5 | -0.462 | 0.04935 | -0.006 | -9.359
-7 | -0.64 | 0.01243 | -0.014 | -51.467
-6.5 | -0.631 | 0.01176 | -0.016 | -53.663
-6 | -0.597 | 0.01086 | -0.017 | -54.957
-5.5 | -0.55 | 0.01027 | -0.018 | -53.531
-5 | -0.495 | 0.00981 | -0.02 | -50.436
-4.5 | -0.434 | 0.00933 | -0.021 | -46.555
-4 | -0.37 | 0.00897 | -0.022 | -41.268
-3.5 | -0.304 | 0.0086 | -0.024 | -35.353
-3 | -0.237 | 0.00825 | -0.025 | -28.698
-2.5 | -0.169 | 0.01092 | -0.026 | -15.439
-2 | -0.1 | 0.01084 | -0.028 | -9.197
-1.5 | -0.03 | 0.00741 | -0.029 | -4.103
-1 | 0.04 | 0.00193 | -0.013 | 20.606
-0.5 | 0.11 | 0.00187 | -0.013 | 58.77
0 | 0.145 | 0.02628 | -0.014 | 5.531
0.5 | 0.202 | 0.02637 | -0.014 | 7.659
1 | 0.259 | 0.02656 | -0.015 | 9.736
1.5 | 0.315 | 0.02692 | -0.015 | 11.707
2 | 0.369 | 0.0274 | -0.016 | 13.474
2.5 | 0.424 | 0.02814 | -0.016 | 15.068
3 | 0.478 | 0.02899 | -0.017 | 16.492
3.5 | 0.531 | 0.02991 | -0.018 | 17.754
4 | 0.582 | 0.03106 | -0.018 | 18.749
4.5 | 0.632 | 0.03256 | -0.019 | 19.402
5 | 0.678 | 0.03418 | -0.019 | 19.838
5.5 | 0.721 | 0.03598 | -0.02 | 20.031
6 | 0.758 | 0.03814 | -0.021 | 19.866
6.5 | 0.787 | 0.04083 | -0.021 | 19.264
7 | 0.972 | 0.01476 | -0.051 | 65.842
7.5 | 0.961 | 0.01583 | -0.053 | 60.705
8 | 0.817 | 0.01663 | -0.054 | 49.113
8.5 | 0.646 | 0.01725 | -0.055 | 37.437
9 | 0.677 | 0.01834 | -0.056 | 36.928
9.5 | 0.709 | 0.01963 | -0.057 | 36.113
10 | 0.74 | 0.02101 | -0.059 | 35.213
10.5 | 0.771 | 0.02265 | -0.06 | 34.013
11 | 0.801 | 0.02387 | -0.061 | 33.571
11.5 | 0.832 | 0.02518 | -0.062 | 33.04
12 | 0.861 | 0.02774 | -0.063 | 31.03
12.5 | 0.875 | 0.0359 | -0.062 | 24.374
13 | 0.785 | 0.09048 | -0.039 | 8.673
13.5 | 0.808 | 0.10942 | -0.037 | 7.383
14 | 0.834 | 0.11371 | -0.038 | 7.338
14.5 | 0.861 | 0.12069 | -0.038 | 7.135
15 | 0.888 | 0.12391 | -0.039 | 7.166
15.5 | 0.915 | 0.12924 | -0.041 | 7.08
16 | 0.945 | 0.13464 | -0.044 | 7.018
16.5 | 0.974 | 0.13783 | -0.046 | 7.068
17 | 1.003 | 0.14473 | -0.048 | 6.928
17.5 | 1.024 | 0.1473 | -0.046 | 6.95
18 | 1.05 | 0.15257 | -0.047 | 6.883
18.5 | 1.077 | 0.15415 | -0.048 | 6.986
19 | 1.104 | 0.15903 | -0.049 | 6.941
19.5 | 1.134 | 0.16513 | -0.052 | 6.868
20 | 1.165 | 0.16861 | -0.054 | 6.907

## 64. Re 3M Mach 0.50 (2)
BIGFOIL.COM POLAR EXPORT
p51hroot
NACA 66,2-(1.8)15.5 A=.6 P-51 ROOT |  |  |  | Cl Max: | 0.9309 | at alpha= | 10.5 | deg
XFOIL ncrit=9 |  |  |  | L/D Max: | 94.5763 | at alpha= | 2 | deg
Re: | 3000000 |  |  | Cd Min: | 0.1572 | at alpha= | 15.5 | deg
Mach: | 0.5 |  |  | Cl=0 at alpha= | -1.3138 | deg
|  |  |  | @ Cl=0.1, Cd= | 0.0043213
|  |  |  | @ Cl=0.4, Cd= | 0.0044005
|  |  |  | @ Cl=0.6, Cd= | 0.013343
alpha (deg) | Cl | Cd | Cm | Cl/Cd
-13.5 | -0.4223 | 0.12516 | -0.0592 | -3.3741
-12.5 | -0.4409 | 0.10067 | -0.0728 | -4.3797
-12 | -0.4627 | 0.08718 | -0.0809 | -5.3074
-11.5 | -0.485 | 0.07261 | -0.0906 | -6.6795
-11 | -0.5192 | 0.05714 | -0.1021 | -9.0865
-10.5 | -0.558 | 0.04672 | -0.1066 | -11.9435
-10 | -0.5866 | 0.0394 | -0.106 | -14.8883
-9.5 | -0.6186 | 0.03274 | -0.1021 | -18.8943
-9 | -0.6413 | 0.02712 | -0.0956 | -23.6468
-8.5 | -0.6553 | 0.02138 | -0.0878 | -30.6501
-8 | -0.639 | 0.01622 | -0.0814 | -39.3958
-7.5 | -0.5992 | 0.01413 | -0.0763 | -42.4062
-7 | -0.5567 | 0.0127 | -0.0715 | -43.8346
-6.5 | -0.5136 | 0.01156 | -0.0669 | -44.4291
-6 | -0.47 | 0.01058 | -0.0623 | -44.4234
-5.5 | -0.4214 | 0.00991 | -0.0586 | -42.5227
-5 | -0.3743 | 0.00934 | -0.0546 | -40.0749
-4.5 | -0.3297 | 0.00888 | -0.0501 | -37.1284
-4 | -0.274 | 0.00853 | -0.0479 | -32.1219
-3.5 | -0.2161 | 0.00817 | -0.0463 | -26.4504
-3 | -0.1559 | 0.00787 | -0.0453 | -19.8094
-2.5 | -0.0973 | 0.0075 | -0.0442 | -12.9733
-2 | -0.0571 | 0.00636 | -0.0401 | -8.978
-1.5 | -0.0235 | 0.00468 | -0.0353 | -5.0214
-1 | 0.0396 | 0.00433 | -0.0352 | 9.1455
-0.5 | 0.109 | 0.00432 | -0.0363 | 25.2315
0 | 0.1786 | 0.00439 | -0.0374 | 40.6834
0.5 | 0.2492 | 0.00434 | -0.0387 | 57.4194
1.5 | 0.3883 | 0.00432 | -0.0409 | 89.8843
2 | 0.4464 | 0.00472 | -0.0398 | 94.5763
2.5 | 0.4548 | 0.00645 | -0.0297 | 70.5116
3 | 0.4338 | 0.00805 | -0.0141 | 53.8882
4 | 0.4656 | 0.01103 | 0.0013 | 42.2121
4.5 | 0.5108 | 0.01181 | 0.0042 | 43.2515
5 | 0.5584 | 0.01256 | 0.0068 | 44.4586
6 | 0.6509 | 0.0143 | 0.0126 | 45.5175
6.5 | 0.6945 | 0.01535 | 0.0159 | 45.2443
7 | 0.7367 | 0.01655 | 0.0194 | 44.5136
7.5 | 0.776 | 0.01789 | 0.0234 | 43.3762
8 | 0.8116 | 0.01955 | 0.0276 | 41.5141
8.5 | 0.8431 | 0.02151 | 0.0323 | 39.1957
9 | 0.8716 | 0.02379 | 0.0371 | 36.6372
9.5 | 0.8984 | 0.02639 | 0.0419 | 34.0432
10 | 0.9174 | 0.02982 | 0.047 | 30.7646
10.5 | 0.9309 | 0.03405 | 0.0516 | 27.3392
11 | 0.9263 | 0.04005 | 0.0559 | 23.1286
11.5 | 0.8991 | 0.04828 | 0.0586 | 18.6226
12.5 | 0.8348 | 0.06909 | 0.0547 | 12.0828
13 | 0.7996 | 0.08267 | 0.0473 | 9.6722
14 | 0.733 | 0.11652 | 0.0255 | 6.2908
14.5 | 0.7129 | 0.13166 | 0.017 | 5.4147
15 | 0.7049 | 0.14343 | 0.0111 | 4.9146
15.5 | 0.7025 | 0.1572 | 0.0017 | 4.4688

## 65. Re 4M Mach 0.00 (1)
BIGFOIL.COM POLAR EXPORT
p51hroot
NACA 66,2-(1.8)15.5 A=.6 P-51 ROOT |  |  |  | Cl Max: | 1.238 | at alpha= | 12.5 | deg
JavaFoil+Calcfoil stall+Eppler ext transition |  |  |  | L/D Max: | 84.987 | at alpha= | 9.5 | deg
Re: | 4000000 |  |  | Cd Min: | 0.00173 | at alpha= | -0.5 | deg
Mach: | 0 |  |  | Cl=0 at alpha= | -1.2833 | deg
|  |  |  | @ Cl=0.1, Cd= | 0.0056623
|  |  |  | @ Cl=0.4, Cd= | 0.02787
|  |  |  | @ Cl=0.6, Cd= | 0.033017
alpha (deg) | Cl | Cd | Cm | Cl/Cd
-17.5 | -0.78 | 0.12938 | 0.005 | -6.027
-17 | -0.792 | 0.12497 | 0.005 | -6.339
-16.5 | -0.804 | 0.11809 | 0.004 | -6.811
-16 | -0.815 | 0.11172 | 0.004 | -7.295
-15.5 | -0.824 | 0.10518 | 0.003 | -7.832
-15 | -0.832 | 0.09816 | 0.003 | -8.471
-14.5 | -0.834 | 0.09443 | 0.002 | -8.833
-14 | -0.843 | 0.08374 | 0.002 | -10.066
-13.5 | -0.861 | 0.06717 | 0.001 | -12.82
-13 | -0.977 | 0.01939 | 0.001 | -50.372
-12.5 | -0.979 | 0.01664 | 0 | -58.823
-12 | -0.972 | 0.01507 | -0.001 | -64.489
-11.5 | -0.958 | 0.01411 | -0.002 | -67.92
-11 | -0.94 | 0.01325 | -0.004 | -70.988
-10.5 | -0.918 | 0.01254 | -0.005 | -73.15
-10 | -0.891 | 0.01184 | -0.006 | -75.218
-9.5 | -0.86 | 0.01126 | -0.007 | -76.334
-9 | -0.825 | 0.01077 | -0.008 | -76.606
-8.5 | -0.786 | 0.01007 | -0.009 | -78.086
-8 | -0.745 | 0.00963 | -0.01 | -77.292
-7.5 | -0.7 | 0.00915 | -0.011 | -76.464
-7 | -0.652 | 0.0088 | -0.013 | -74.153
-6.5 | -0.602 | 0.00844 | -0.014 | -71.418
-6 | -0.55 | 0.00808 | -0.015 | -68.152
-5.5 | -0.496 | 0.00775 | -0.016 | -64.066
-5 | -0.441 | 0.00808 | -0.017 | -54.553
-4.5 | -0.384 | 0.00784 | -0.018 | -48.934
-4 | -0.325 | 0.00759 | -0.02 | -42.88
-3.5 | -0.266 | 0.00735 | -0.021 | -36.279
-3 | -0.207 | 0.00712 | -0.022 | -29.071
-2.5 | -0.147 | 0.00691 | -0.023 | -21.301
-2 | -0.087 | 0.00949 | -0.024 | -9.153
-1.5 | -0.026 | 0.00656 | -0.026 | -4.028
-1 | 0.034 | 0.00671 | -0.027 | 5.14
-0.5 | 0.095 | 0.00173 | -0.012 | 55.271
0 | 0.126 | 0.02611 | -0.012 | 4.822
0.5 | 0.175 | 0.02551 | -0.012 | 6.858
1 | 0.224 | 0.02639 | -0.013 | 8.486
1.5 | 0.273 | 0.02613 | -0.013 | 10.446
2 | 0.32 | 0.0266 | -0.014 | 12.047
2.5 | 0.368 | 0.02735 | -0.014 | 13.473
3 | 0.416 | 0.02813 | -0.015 | 14.791
3.5 | 0.463 | 0.02912 | -0.015 | 15.909
4 | 0.51 | 0.03028 | -0.016 | 16.839
4.5 | 0.556 | 0.03158 | -0.016 | 17.594
5 | 0.601 | 0.03305 | -0.017 | 18.177
5.5 | 0.645 | 0.03486 | -0.017 | 18.494
6 | 0.688 | 0.03668 | -0.018 | 18.751
6.5 | 0.73 | 0.03845 | -0.018 | 18.976
7 | 0.77 | 0.04081 | -0.019 | 18.866
7.5 | 0.809 | 0.04313 | -0.019 | 18.749
8 | 0.844 | 0.04564 | -0.02 | 18.501
8.5 | 0.878 | 0.04833 | -0.02 | 18.162
9 | 0.909 | 0.05114 | -0.021 | 17.77
9.5 | 1.14 | 0.01342 | -0.05 | 84.987
10 | 1.168 | 0.01408 | -0.051 | 82.909
10.5 | 1.191 | 0.01473 | -0.052 | 80.803
11 | 1.209 | 0.01546 | -0.053 | 78.174
11.5 | 1.223 | 0.01607 | -0.054 | 76.088
12 | 1.232 | 0.01685 | -0.055 | 73.123
12.5 | 1.238 | 0.01763 | -0.056 | 70.18
13 | 1.238 | 0.01873 | -0.057 | 66.104
13.5 | 1.234 | 0.01973 | -0.058 | 62.559
14 | 1.227 | 0.02076 | -0.059 | 59.096
14.5 | 1.215 | 0.02188 | -0.06 | 55.538
15 | 1.201 | 0.02275 | -0.061 | 52.818
15.5 | 1.184 | 0.02412 | -0.062 | 49.064
16 | 1.163 | 0.02544 | -0.063 | 45.718
16.5 | 1.14 | 0.02692 | -0.064 | 42.367
17 | 1.116 | 0.02861 | -0.064 | 38.985
17.5 | 1.089 | 0.03055 | -0.065 | 35.638

## 66. Re 4M Mach 0.00 (2)
BIGFOIL.COM POLAR EXPORT
p51hroot
NACA 66,2-(1.8)15.5 A=.6 P-51 ROOT |  |  |  | Cl Max: | 1.4625 | at alpha= | 20 | deg
XFOIL ncrit=9 |  |  |  | L/D Max: | 73.406 | at alpha= | 1 | deg
Re: | 4000000 |  |  | Cd Min: | 0.06079 | at alpha= | 20 | deg
Mach: | 0 |  |  | Cl=0 at alpha= | -1.3317 | deg
|  |  |  | @ Cl=0.1, Cd= | 0.003703
|  |  |  | @ Cl=0.4, Cd= | 0.0060932
|  |  |  | @ Cl=0.6, Cd= | 0.0088594
alpha (deg) | Cl | Cd | Cm | Cl/Cd
-19.5 | -1.3909 | 0.03975 | -0.0768 | -34.9912
-19 | -1.3816 | 0.0356 | -0.0773 | -38.809
-18.5 | -1.3661 | 0.03307 | -0.0759 | -41.3093
-18 | -1.3524 | 0.03043 | -0.0742 | -44.443
-17.5 | -1.3349 | 0.02816 | -0.0724 | -47.4041
-17 | -1.3134 | 0.02627 | -0.0705 | -49.9962
-16.5 | -1.2932 | 0.02433 | -0.0683 | -53.1525
-16 | -1.2736 | 0.02243 | -0.0657 | -56.7811
-15.5 | -1.2528 | 0.02063 | -0.0629 | -60.7271
-15 | -1.2266 | 0.01921 | -0.0604 | -63.8522
-14.5 | -1.1975 | 0.01798 | -0.058 | -66.6018
-14 | -1.1659 | 0.01691 | -0.0557 | -68.9474
-13.5 | -1.1321 | 0.01599 | -0.0535 | -70.8005
-13 | -1.0964 | 0.01519 | -0.0514 | -72.1791
-12.5 | -1.059 | 0.01448 | -0.0495 | -73.1354
-12 | -1.0206 | 0.01385 | -0.0476 | -73.6895
-11.5 | -0.9861 | 0.01299 | -0.0449 | -75.9122
-11 | -0.949 | 0.01229 | -0.0425 | -77.2172
-10.5 | -0.9105 | 0.01173 | -0.0402 | -77.6215
-10 | -0.8708 | 0.01128 | -0.0379 | -77.1986
-9.5 | -0.8307 | 0.0109 | -0.0356 | -76.211
-9 | -0.7863 | 0.01043 | -0.0341 | -75.3883
-8.5 | -0.7399 | 0.00999 | -0.0329 | -74.0641
-8 | -0.6912 | 0.00964 | -0.0322 | -71.7012
-7.5 | -0.6408 | 0.00933 | -0.0318 | -68.6817
-7 | -0.5898 | 0.009 | -0.0315 | -65.5333
-6.5 | -0.5395 | 0.00859 | -0.031 | -62.8056
-6 | -0.487 | 0.0083 | -0.0309 | -58.6747
-5.5 | -0.4336 | 0.00806 | -0.031 | -53.7965
-5 | -0.3807 | 0.00776 | -0.0309 | -49.0593
-4.5 | -0.3268 | 0.00753 | -0.0311 | -43.3997
-4 | -0.272 | 0.00734 | -0.0314 | -37.0572
-3.5 | -0.2173 | 0.00708 | -0.0317 | -30.6921
-3 | -0.1623 | 0.00683 | -0.032 | -23.7628
-2.5 | -0.112 | 0.00624 | -0.0316 | -17.9487
-2 | -0.0639 | 0.00546 | -0.0309 | -11.7033
-1.5 | -0.0169 | 0.0045 | -0.0301 | -3.7556
-1 | 0.0333 | 0.00374 | -0.0297 | 8.9037
-0.5 | 0.0917 | 0.00371 | -0.0306 | 24.717
0 | 0.1512 | 0.00366 | -0.0318 | 41.3115
0.5 | 0.2102 | 0.00366 | -0.0328 | 57.4317
1 | 0.2694 | 0.00367 | -0.034 | 73.406
2.5 | 0.4036 | 0.00616 | -0.0297 | 65.5195
3 | 0.4385 | 0.0072 | -0.0264 | 60.9028
3.5 | 0.4767 | 0.00797 | -0.0237 | 59.8118
4 | 0.5228 | 0.00835 | -0.0224 | 62.6108
4.5 | 0.5692 | 0.00864 | -0.0211 | 65.8796
5 | 0.6085 | 0.00892 | -0.0183 | 68.2175
5.5 | 0.6471 | 0.00933 | -0.0156 | 69.3569
6 | 0.6868 | 0.00977 | -0.0132 | 70.2968
6.5 | 0.7259 | 0.01028 | -0.0108 | 70.6128
7.5 | 0.8009 | 0.01156 | -0.0059 | 69.282
8 | 0.8393 | 0.01222 | -0.0038 | 68.6825
8.5 | 0.8775 | 0.01289 | -0.0017 | 68.076
9 | 0.9166 | 0.01354 | 0.0001 | 67.6957
9.5 | 0.9558 | 0.01422 | 0.0018 | 67.2152
10 | 0.9908 | 0.0151 | 0.004 | 65.6159
10.5 | 1.0259 | 0.01601 | 0.0062 | 64.0787
11 | 1.0607 | 0.01696 | 0.0082 | 62.5413
11.5 | 1.0923 | 0.01807 | 0.0106 | 60.4483
12 | 1.1254 | 0.01912 | 0.0126 | 58.8598
12.5 | 1.1569 | 0.02027 | 0.0148 | 57.0745
13 | 1.1808 | 0.02183 | 0.0178 | 54.0907
13.5 | 1.1953 | 0.0238 | 0.0219 | 50.2227
15.5 | 1.3161 | 0.0313 | 0.0251 | 42.0479
16 | 1.3396 | 0.03346 | 0.0266 | 40.0359
16.5 | 1.3625 | 0.03575 | 0.0279 | 38.1119
17 | 1.3802 | 0.03856 | 0.0293 | 35.7936
17.5 | 1.4035 | 0.041 | 0.03 | 34.2317
18 | 1.4141 | 0.04467 | 0.0312 | 31.6566
18.5 | 1.4332 | 0.04774 | 0.0316 | 30.0209
19 | 1.4508 | 0.05107 | 0.0317 | 28.4081
19.5 | 1.4595 | 0.05547 | 0.0317 | 26.3115
20 | 1.4625 | 0.06079 | 0.0312 | 24.0582

## 67. Re 4M Mach 0.10 (1)
BIGFOIL.COM POLAR EXPORT
p51hroot
NACA 66,2-(1.8)15.5 A=.6 P-51 ROOT |  |  |  | Cl Max: | 1.225 | at alpha= | 12.5 | deg
JavaFoil+Calcfoil stall+Eppler ext transition |  |  |  | L/D Max: | 85.516 | at alpha= | 9 | deg
Re: | 4000000 |  |  | Cd Min: | 0.00171 | at alpha= | -0.5 | deg
Mach: | 0.1 |  |  | Cl=0 at alpha= | -1.2823 | deg
|  |  |  | @ Cl=0.1, Cd= | 0.004861
|  |  |  | @ Cl=0.4, Cd= | 0.027835
|  |  |  | @ Cl=0.6, Cd= | 0.032961
alpha (deg) | Cl | Cd | Cm | Cl/Cd
-17.5 | -0.738 | 0.13208 | 0.005 | -5.586
-17 | -0.753 | 0.12743 | 0.005 | -5.911
-16.5 | -0.769 | 0.12076 | 0.004 | -6.365
-16 | -0.783 | 0.11389 | 0.004 | -6.871
-15.5 | -0.795 | 0.10722 | 0.003 | -7.413
-15 | -0.805 | 0.1007 | 0.003 | -7.997
-14.5 | -0.812 | 0.09582 | 0.002 | -8.47
-14 | -0.819 | 0.08803 | 0.002 | -9.309
-13.5 | -0.826 | 0.07951 | 0.001 | -10.389
-13 | -0.878 | 0.04641 | 0.001 | -18.908
-12.5 | -0.961 | 0.01767 | 0 | -54.4
-12 | -0.961 | 0.01539 | -0.001 | -62.433
-11.5 | -0.95 | 0.01439 | -0.002 | -66.052
-11 | -0.934 | 0.01345 | -0.004 | -69.474
-10.5 | -0.914 | 0.01269 | -0.005 | -72.021
-10 | -0.888 | 0.01197 | -0.006 | -74.209
-9.5 | -0.859 | 0.01137 | -0.007 | -75.488
-9 | -0.825 | 0.01082 | -0.008 | -76.203
-8.5 | -0.787 | 0.01015 | -0.009 | -77.53
-8 | -0.746 | 0.00966 | -0.01 | -77.262
-7.5 | -0.702 | 0.00926 | -0.011 | -75.756
-7 | -0.654 | 0.00884 | -0.013 | -74.037
-6.5 | -0.605 | 0.0085 | -0.014 | -71.16
-6 | -0.553 | 0.0081 | -0.015 | -68.243
-5.5 | -0.498 | 0.00776 | -0.016 | -64.187
-5 | -0.443 | 0.0081 | -0.017 | -54.631
-4.5 | -0.385 | 0.00785 | -0.019 | -49.122
-4 | -0.327 | 0.0076 | -0.02 | -43.042
-3.5 | -0.268 | 0.00735 | -0.021 | -36.432
-3 | -0.208 | 0.00712 | -0.022 | -29.204
-2.5 | -0.148 | 0.00693 | -0.023 | -21.329
-2 | -0.087 | 0.00951 | -0.024 | -9.179
-1.5 | -0.027 | 0.00655 | -0.026 | -4.05
-1 | 0.035 | 0.00675 | -0.027 | 5.137
-0.5 | 0.096 | 0.00171 | -0.012 | 55.999
0 | 0.127 | 0.02613 | -0.012 | 4.842
0.5 | 0.176 | 0.02618 | -0.012 | 6.716
1 | 0.225 | 0.02638 | -0.013 | 8.532
1.5 | 0.274 | 0.02677 | -0.013 | 10.246
2 | 0.322 | 0.02659 | -0.014 | 12.111
2.5 | 0.37 | 0.02736 | -0.014 | 13.534
3 | 0.418 | 0.02812 | -0.015 | 14.868
3.5 | 0.465 | 0.02913 | -0.015 | 15.98
4 | 0.512 | 0.03027 | -0.016 | 16.923
4.5 | 0.558 | 0.03157 | -0.016 | 17.682
5 | 0.603 | 0.03306 | -0.017 | 18.254
5.5 | 0.648 | 0.03489 | -0.017 | 18.561
6 | 0.691 | 0.03669 | -0.018 | 18.826
6.5 | 0.733 | 0.03848 | -0.018 | 19.038
7 | 0.773 | 0.04085 | -0.019 | 18.92
7.5 | 0.811 | 0.04317 | -0.019 | 18.795
8 | 0.847 | 0.04566 | -0.02 | 18.545
8.5 | 0.88 | 0.04838 | -0.02 | 18.183
9 | 1.108 | 0.01296 | -0.05 | 85.516
9.5 | 1.14 | 0.01355 | -0.051 | 84.148
10 | 1.167 | 0.01422 | -0.052 | 82.051
10.5 | 1.188 | 0.0149 | -0.053 | 79.702
11 | 1.204 | 0.01563 | -0.054 | 77.034
11.5 | 1.216 | 0.0164 | -0.055 | 74.121
12 | 1.223 | 0.01706 | -0.056 | 71.68
12.5 | 1.225 | 0.01788 | -0.057 | 68.508
13 | 1.222 | 0.01901 | -0.058 | 64.285
13.5 | 1.215 | 0.02003 | -0.059 | 60.659
14 | 1.203 | 0.02108 | -0.06 | 57.087
14.5 | 1.188 | 0.02227 | -0.06 | 53.341
15 | 1.17 | 0.02317 | -0.061 | 50.478
15.5 | 1.147 | 0.02456 | -0.062 | 46.715
16 | 1.123 | 0.02601 | -0.063 | 43.163
16.5 | 1.095 | 0.02762 | -0.064 | 39.643
17 | 1.066 | 0.02934 | -0.065 | 36.314
17.5 | 1.033 | 0.03208 | -0.065 | 32.204

## 68. Re 4M Mach 0.10 (2)
BIGFOIL.COM POLAR EXPORT
p51hroot
NACA 66,2-(1.8)15.5 A=.6 P-51 ROOT |  |  |  | Cl Max: | 1.4405 | at alpha= | 20 | deg
XFOIL ncrit=9 |  |  |  | L/D Max: | 87.5066 | at alpha= | 1.5 | deg
Re: | 4000000 |  |  | Cd Min: | 0.06576 | at alpha= | 20 | deg
Mach: | 0.1 |  |  | Cl=0 at alpha= | -1.3333 | deg
|  |  |  | @ Cl=0.1, Cd= | 0.0037049
|  |  |  | @ Cl=0.4, Cd= | 0.0059749
|  |  |  | @ Cl=0.6, Cd= | 0.0089203
alpha (deg) | Cl | Cd | Cm | Cl/Cd
-19.5 | -1.3634 | 0.04439 | -0.0796 | -30.7141
-19 | -1.3596 | 0.03913 | -0.081 | -34.7457
-18.5 | -1.3487 | 0.03596 | -0.0798 | -37.5056
-18 | -1.3392 | 0.03275 | -0.0782 | -40.8916
-17.5 | -1.3251 | 0.03005 | -0.0763 | -44.0965
-17 | -1.3064 | 0.02781 | -0.0744 | -46.9759
-16.5 | -1.2886 | 0.02559 | -0.072 | -50.3556
-16 | -1.2643 | 0.02389 | -0.0699 | -52.9217
-15.5 | -1.2449 | 0.0219 | -0.067 | -56.8447
-15 | -1.2234 | 0.02011 | -0.0639 | -60.8354
-14.5 | -1.1968 | 0.01864 | -0.0612 | -64.206
-14 | -1.1661 | 0.01747 | -0.0587 | -66.7487
-13.5 | -1.133 | 0.01645 | -0.0563 | -68.8754
-13 | -1.0978 | 0.01556 | -0.054 | -70.5527
-12.5 | -1.0606 | 0.01479 | -0.0519 | -71.7106
-12 | -1.0223 | 0.01411 | -0.0498 | -72.4522
-11.5 | -0.9844 | 0.01339 | -0.0476 | -73.5176
-11 | -0.9498 | 0.01249 | -0.0447 | -76.0448
-10.5 | -0.9111 | 0.01189 | -0.0423 | -76.6274
-10 | -0.8707 | 0.0114 | -0.04 | -76.3772
-9.5 | -0.8309 | 0.01097 | -0.0374 | -75.7429
-9 | -0.7868 | 0.01062 | -0.0357 | -74.0866
-8.5 | -0.7423 | 0.01007 | -0.0341 | -73.714
-8 | -0.6936 | 0.0097 | -0.0332 | -71.5052
-7.5 | -0.6431 | 0.00938 | -0.0326 | -68.5608
-7 | -0.5912 | 0.00908 | -0.0323 | -65.1101
-6.5 | -0.5415 | 0.00863 | -0.0316 | -62.7462
-6 | -0.4888 | 0.00834 | -0.0314 | -58.6091
-5.5 | -0.4352 | 0.00809 | -0.0315 | -53.7948
-5 | -0.382 | 0.00779 | -0.0314 | -49.0372
-4.5 | -0.328 | 0.00755 | -0.0315 | -43.4437
-4 | -0.2729 | 0.00735 | -0.0318 | -37.1293
-3.5 | -0.2179 | 0.00709 | -0.032 | -30.7334
-3 | -0.1625 | 0.00685 | -0.0324 | -23.7226
-2.5 | -0.1117 | 0.00628 | -0.0319 | -17.7866
-2 | -0.0636 | 0.00549 | -0.0312 | -11.5847
-1.5 | -0.0168 | 0.00452 | -0.0303 | -3.7168
-1 | 0.0336 | 0.00374 | -0.0299 | 8.984
-0.5 | 0.0923 | 0.00371 | -0.0308 | 24.8787
0 | 0.1522 | 0.00367 | -0.032 | 41.4714
0.5 | 0.2115 | 0.00367 | -0.033 | 57.6294
1 | 0.2711 | 0.00367 | -0.0342 | 73.8692
1.5 | 0.3299 | 0.00377 | -0.0351 | 87.5066
2 | 0.373 | 0.00479 | -0.0334 | 77.8706
2.5 | 0.4049 | 0.00619 | -0.0296 | 65.412
3 | 0.439 | 0.00725 | -0.0262 | 60.5517
3.5 | 0.4772 | 0.008 | -0.0233 | 59.65
4 | 0.523 | 0.00838 | -0.0219 | 62.4105
4.5 | 0.5675 | 0.00866 | -0.0201 | 65.5312
5 | 0.6062 | 0.00897 | -0.0172 | 67.5808
5.5 | 0.6455 | 0.00941 | -0.0146 | 68.5972
6 | 0.6856 | 0.00986 | -0.0122 | 69.5335
6.5 | 0.725 | 0.01039 | -0.0098 | 69.7786
7 | 0.7639 | 0.011 | -0.0075 | 69.4455
7.5 | 0.7999 | 0.01172 | -0.0048 | 68.2509
8 | 0.8389 | 0.01238 | -0.0027 | 67.7625
8.5 | 0.8776 | 0.01307 | -0.0006 | 67.1461
9 | 0.9166 | 0.01375 | 0.0013 | 66.6618
9.5 | 0.9553 | 0.01448 | 0.0031 | 65.9738
10 | 0.9908 | 0.01538 | 0.0054 | 64.4213
10.5 | 1.0252 | 0.01635 | 0.0077 | 62.7034
11 | 1.0597 | 0.01736 | 0.0099 | 61.0426
11.5 | 1.0916 | 0.01851 | 0.0123 | 58.9735
12 | 1.1239 | 0.01965 | 0.0145 | 57.1959
12.5 | 1.1547 | 0.02087 | 0.0168 | 55.3282
13 | 1.1777 | 0.02258 | 0.02 | 52.1568
13.5 | 1.1869 | 0.02493 | 0.0247 | 47.6093
15.5 | 1.3132 | 0.03249 | 0.0274 | 40.4186
16 | 1.3346 | 0.03491 | 0.029 | 38.2297
16.5 | 1.356 | 0.03745 | 0.0304 | 36.2083
17 | 1.3718 | 0.04058 | 0.0318 | 33.8048
17.5 | 1.3934 | 0.04331 | 0.0326 | 32.1727
18 | 1.4022 | 0.04739 | 0.0336 | 29.5885
18.5 | 1.4193 | 0.05087 | 0.0339 | 27.9005
19 | 1.4341 | 0.05471 | 0.0338 | 26.2128
19.5 | 1.4398 | 0.0598 | 0.0334 | 24.0769
20 | 1.4405 | 0.06576 | 0.0324 | 21.9054

## 69. Re 4M Mach 0.25 (1)
BIGFOIL.COM POLAR EXPORT
p51hroot
NACA 66,2-(1.8)15.5 A=.6 P-51 ROOT |  |  |  | Cl Max: | 1.16 | at alpha= | 11 | deg
JavaFoil+Calcfoil stall+Eppler ext transition |  |  |  | L/D Max: | 79.456 | at alpha= | 9.5 | deg
Re: | 4000000 |  |  | Cd Min: | 0.00171 | at alpha= | -0.5 | deg
Mach: | 0.25 |  |  | Cl=0 at alpha= | -1.2857 | deg
|  |  |  | @ Cl=0.1, Cd= | 0.0024974
|  |  |  | @ Cl=0.4, Cd= | 0.028278
|  |  |  | @ Cl=0.6, Cd= | 0.032759
alpha (deg) | Cl | Cd | Cm | Cl/Cd
-16 | -0.502 | 0.12304 | 0.003 | -4.077
-15.5 | -0.546 | 0.11833 | 0.003 | -4.611
-15 | -0.586 | 0.11138 | 0.002 | -5.259
-14.5 | -0.622 | 0.10307 | 0.002 | -6.032
-14 | -0.653 | 0.09821 | 0.001 | -6.652
-13.5 | -0.68 | 0.09273 | 0.001 | -7.333
-13 | -0.701 | 0.08717 | 0 | -8.047
-12.5 | -0.718 | 0.08135 | 0 | -8.831
-12 | -0.735 | 0.07163 | -0.001 | -10.263
-11.5 | -0.864 | 0.01867 | -0.002 | -46.297
-11 | -0.881 | 0.01485 | -0.004 | -59.35
-10.5 | -0.877 | 0.01379 | -0.005 | -63.572
-10 | -0.864 | 0.0129 | -0.006 | -66.99
-9.5 | -0.845 | 0.01211 | -0.007 | -69.773
-9 | -0.819 | 0.0115 | -0.008 | -71.232
-8.5 | -0.788 | 0.01086 | -0.009 | -72.507
-8 | -0.751 | 0.01009 | -0.011 | -74.463
-7.5 | -0.71 | 0.00964 | -0.012 | -73.655
-7 | -0.665 | 0.00914 | -0.013 | -72.739
-6.5 | -0.616 | 0.00873 | -0.014 | -70.545
-6 | -0.564 | 0.00896 | -0.015 | -62.923
-5.5 | -0.51 | 0.00864 | -0.017 | -59.019
-5 | -0.453 | 0.00831 | -0.018 | -54.568
-4.5 | -0.395 | 0.00801 | -0.019 | -49.302
-4 | -0.335 | 0.00769 | -0.02 | -43.62
-3.5 | -0.275 | 0.00749 | -0.021 | -36.655
-3 | -0.213 | 0.00725 | -0.023 | -29.435
-2.5 | -0.152 | 0.00703 | -0.024 | -21.594
-2 | -0.09 | 0.00962 | -0.025 | -9.319
-1.5 | -0.027 | 0.0067 | -0.026 | -4.07
-1 | 0.036 | 0.00683 | -0.028 | 5.212
-0.5 | 0.099 | 0.00171 | -0.012 | 57.548
0 | 0.13 | 0.02612 | -0.012 | 4.977
0.5 | 0.181 | 0.02618 | -0.013 | 6.9
1 | 0.231 | 0.02641 | -0.013 | 8.758
1.5 | 0.282 | 0.02677 | -0.014 | 10.529
2 | 0.331 | 0.02724 | -0.014 | 12.146
2.5 | 0.38 | 0.02796 | -0.015 | 13.599
3 | 0.429 | 0.02874 | -0.015 | 14.941
3.5 | 0.478 | 0.0297 | -0.016 | 16.087
4 | 0.526 | 0.03086 | -0.016 | 17.032
4.5 | 0.572 | 0.03215 | -0.017 | 17.806
5 | 0.618 | 0.03315 | -0.017 | 18.652
5.5 | 0.663 | 0.03481 | -0.018 | 19.048
6 | 0.706 | 0.03665 | -0.018 | 19.267
6.5 | 0.748 | 0.03873 | -0.019 | 19.308
7 | 0.787 | 0.04136 | -0.019 | 19.037
7.5 | 0.825 | 0.04339 | -0.02 | 19.005
8 | 0.858 | 0.04645 | -0.02 | 18.464
8.5 | 0.887 | 0.04918 | -0.021 | 18.044
9 | 1.11 | 0.014 | -0.051 | 79.294
9.5 | 1.135 | 0.01428 | -0.052 | 79.456
10 | 1.151 | 0.01495 | -0.053 | 77.001
10.5 | 1.159 | 0.01567 | -0.054 | 73.988
11 | 1.16 | 0.01645 | -0.055 | 70.514
11.5 | 1.153 | 0.01737 | -0.056 | 66.399
12 | 1.138 | 0.01835 | -0.057 | 62.027
12.5 | 1.115 | 0.01975 | -0.058 | 56.47
13 | 1.084 | 0.02109 | -0.059 | 51.429
13.5 | 1.046 | 0.02195 | -0.06 | 47.653
14 | 1.001 | 0.02333 | -0.061 | 42.893
14.5 | 0.949 | 0.02485 | -0.062 | 38.179
15 | 0.891 | 0.02623 | -0.063 | 33.971
15.5 | 0.828 | 0.02791 | -0.064 | 29.664
16 | 0.759 | 0.03037 | -0.064 | 25.003

## 70. Re 4M Mach 0.25 (2)
BIGFOIL.COM POLAR EXPORT
p51hroot
NACA 66,2-(1.8)15.5 A=.6 P-51 ROOT |  |  |  | Cl Max: | 1.2744 | at alpha= | 16.5 | deg
XFOIL ncrit=9 |  |  |  | L/D Max: | 89.7368 | at alpha= | 1.5 | deg
Re: | 4000000 |  |  | Cd Min: | 0.21242 | at alpha= | -20 | deg
Mach: | 0.25 |  |  | Cl=0 at alpha= | -1.3432 | deg
|  |  |  | @ Cl=0.1, Cd= | 0.0037464
|  |  |  | @ Cl=0.4, Cd= | 0.0057625
|  |  |  | @ Cl=0.6, Cd= | 0.0093959
alpha (deg) | Cl | Cd | Cm | Cl/Cd
-20 | -0.5985 | 0.21242 | -0.0002 | -2.8175
-19.5 | -0.5834 | 0.20559 | -0.0044 | -2.8377
-18.5 | -0.9782 | 0.09617 | -0.0632 | -10.1716
-18 | -1.0506 | 0.07469 | -0.0779 | -14.0661
-17.5 | -1.0944 | 0.0605 | -0.0867 | -18.0893
-17 | -1.1291 | 0.0499 | -0.0911 | -22.6273
-16.5 | -1.1512 | 0.04227 | -0.0919 | -27.2344
-16 | -1.1678 | 0.03616 | -0.0906 | -32.2954
-15.5 | -1.1698 | 0.03175 | -0.0881 | -36.8441
-15 | -1.1563 | 0.02875 | -0.0853 | -40.2191
-14.5 | -1.1552 | 0.0251 | -0.0812 | -46.0239
-14 | -1.1459 | 0.02213 | -0.0768 | -51.7804
-13.5 | -1.123 | 0.02011 | -0.073 | -55.8429
-13 | -1.0948 | 0.01843 | -0.0693 | -59.4031
-12.5 | -1.0593 | 0.01724 | -0.0663 | -61.4443
-12 | -1.023 | 0.01615 | -0.0633 | -63.3437
-11.5 | -0.987 | 0.01502 | -0.0601 | -65.7124
-11 | -0.9476 | 0.01414 | -0.0572 | -67.0156
-10 | -0.872 | 0.01228 | -0.0507 | -71.0098
-9.5 | -0.8295 | 0.01166 | -0.048 | -71.1407
-9 | -0.7874 | 0.01109 | -0.0452 | -71.0009
-8.5 | -0.7445 | 0.01066 | -0.0423 | -69.8405
-8 | -0.704 | 0.01008 | -0.0391 | -69.8413
-7.5 | -0.6538 | 0.00968 | -0.0377 | -67.5413
-7 | -0.6019 | 0.00932 | -0.0367 | -64.5815
-6.5 | -0.5505 | 0.0089 | -0.0356 | -61.8539
-6 | -0.4979 | 0.00853 | -0.0348 | -58.3705
-5.5 | -0.4434 | 0.00825 | -0.0344 | -53.7455
-5 | -0.3884 | 0.00799 | -0.0341 | -48.6108
-4.5 | -0.3338 | 0.00769 | -0.0338 | -43.407
-4 | -0.2773 | 0.00744 | -0.0339 | -37.2715
-3.5 | -0.2207 | 0.00718 | -0.034 | -30.7382
-3 | -0.1638 | 0.00694 | -0.0342 | -23.6023
-2.5 | -0.1109 | 0.00644 | -0.0338 | -17.2205
-1.5 | -0.0159 | 0.00461 | -0.0315 | -3.449
-1 | 0.0348 | 0.00379 | -0.0309 | 9.1821
-0.5 | 0.0955 | 0.00375 | -0.0318 | 25.4667
0 | 0.1574 | 0.0037 | -0.033 | 42.5405
0.5 | 0.2186 | 0.00372 | -0.0341 | 58.7634
1 | 0.2802 | 0.00371 | -0.0353 | 75.5256
1.5 | 0.341 | 0.0038 | -0.0363 | 89.7368
2 | 0.3827 | 0.00493 | -0.0339 | 77.6268
2.5 | 0.412 | 0.00634 | -0.0294 | 64.9842
3 | 0.4402 | 0.00749 | -0.0244 | 58.7717
3.5 | 0.4773 | 0.00817 | -0.0209 | 58.4211
4 | 0.5135 | 0.00856 | -0.0171 | 59.9883
4.5 | 0.5545 | 0.00894 | -0.0143 | 62.0246
5 | 0.597 | 0.00936 | -0.0119 | 63.7821
5.5 | 0.6388 | 0.00986 | -0.0095 | 64.787
6 | 0.6807 | 0.0104 | -0.0072 | 65.4519
6.5 | 0.721 | 0.01102 | -0.0047 | 65.4265
7 | 0.7602 | 0.01175 | -0.0021 | 64.6979
7.5 | 0.7962 | 0.01264 | 0.001 | 62.9905
8 | 0.8379 | 0.01332 | 0.003 | 62.9054
8.5 | 0.8764 | 0.01418 | 0.0055 | 61.8054
9 | 0.9153 | 0.01503 | 0.0079 | 60.8982
9.5 | 0.9531 | 0.016 | 0.0104 | 59.5688
10 | 0.9869 | 0.01716 | 0.0133 | 57.5117
10.5 | 1.0192 | 0.01848 | 0.0163 | 55.1515
11 | 1.0526 | 0.01977 | 0.019 | 53.2423
11.5 | 1.0808 | 0.02139 | 0.0222 | 50.5283
12 | 1.1125 | 0.02287 | 0.0248 | 48.6445
12.5 | 1.1378 | 0.02477 | 0.028 | 45.9346
13 | 1.1374 | 0.02854 | 0.0332 | 39.8528
14 | 1.2029 | 0.03317 | 0.0347 | 36.2647
14.5 | 1.2309 | 0.03541 | 0.0365 | 34.7614
15 | 1.2516 | 0.03839 | 0.0384 | 32.6022
15.5 | 1.2648 | 0.04211 | 0.0403 | 30.0356
16 | 1.2701 | 0.0468 | 0.0419 | 27.1389
16.5 | 1.2744 | 0.05193 | 0.0428 | 24.5407
17 | 1.2694 | 0.05846 | 0.0428 | 21.714
17.5 | 1.2698 | 0.06497 | 0.0418 | 19.5444
18 | 1.2574 | 0.07354 | 0.0393 | 17.0982
18.5 | 1.2467 | 0.08266 | 0.0356 | 15.0823
19 | 1.2222 | 0.09436 | 0.0298 | 12.9525
19.5 | 1.1835 | 0.10934 | 0.0213 | 10.824
20 | 1.1545 | 0.1235 | 0.0126 | 9.3482

## 71. Re 4M Mach 0.50 (1)
BIGFOIL.COM POLAR EXPORT
p51hroot
NACA 66,2-(1.8)15.5 A=.6 P-51 ROOT |  |  |  | Cl Max: | 1.172 | at alpha= | 20 | deg
JavaFoil+Calcfoil stall+Eppler ext transition |  |  |  | L/D Max: | 71.298 | at alpha= | 6.5 | deg
Re: | 4000000 |  |  | Cd Min: | 0.00176 | at alpha= | -0.5 | deg
Mach: | 0.5 |  |  | Cl=0 at alpha= | -1.2857 | deg
|  |  |  | @ Cl=0.1, Cd= | 0.0025443
|  |  |  | @ Cl=0.4, Cd= | 0.027682
|  |  |  | @ Cl=0.6, Cd= | 0.031438
alpha (deg) | Cl | Cd | Cm | Cl/Cd
-20 | -1.03 | 0.16512 | 0.01 | -6.238
-19.5 | -1.003 | 0.15836 | 0.01 | -6.334
-19 | -0.976 | 0.15513 | 0.009 | -6.291
-18.5 | -0.952 | 0.15643 | 0.008 | -6.087
-18 | -0.926 | 0.1467 | 0.008 | -6.309
-17.5 | -0.897 | 0.14056 | 0.007 | -6.381
-17 | -0.868 | 0.13633 | 0.006 | -6.368
-16.5 | -0.838 | 0.13129 | 0.005 | -6.386
-16 | -0.811 | 0.12803 | 0.004 | -6.334
-15.5 | -0.784 | 0.12068 | 0.004 | -6.493
-15 | -0.756 | 0.11664 | 0.003 | -6.483
-14.5 | -0.729 | 0.11326 | 0.002 | -6.436
-14 | -0.701 | 0.10714 | 0.002 | -6.546
-13.5 | -0.676 | 0.09206 | 0.001 | -7.341
-13 | -0.743 | 0.03063 | 0.001 | -24.255
-12.5 | -0.735 | 0.02125 | 0 | -34.581
-12 | -0.59 | 0.08739 | -0.001 | -6.751
-11.5 | -0.563 | 0.07702 | -0.001 | -7.306
-11 | -0.536 | 0.07036 | -0.002 | -7.611
-10.5 | -0.509 | 0.06512 | -0.003 | -7.824
-10 | -0.484 | 0.05938 | -0.004 | -8.15
-9.5 | -0.453 | 0.06126 | -0.004 | -7.392
-9 | -0.426 | 0.05636 | -0.004 | -7.556
-8.5 | -0.399 | 0.05233 | -0.005 | -7.616
-8 | -0.37 | 0.05402 | -0.005 | -6.856
-7.5 | -0.462 | 0.04877 | -0.006 | -9.476
-7 | -0.641 | 0.01188 | -0.014 | -53.982
-6.5 | -0.632 | 0.01118 | -0.016 | -56.561
-6 | -0.598 | 0.01032 | -0.017 | -57.956
-5.5 | -0.551 | 0.00975 | -0.018 | -56.467
-5 | -0.495 | 0.00928 | -0.02 | -53.362
-4.5 | -0.435 | 0.00885 | -0.021 | -49.144
-4 | -0.37 | 0.00852 | -0.022 | -43.502
-3.5 | -0.304 | 0.00817 | -0.024 | -37.254
-3 | -0.237 | 0.00781 | -0.025 | -30.356
-2.5 | -0.169 | 0.01042 | -0.026 | -16.196
-2 | -0.1 | 0.01031 | -0.028 | -9.672
-1.5 | -0.03 | 0.00705 | -0.029 | -4.313
-1 | 0.04 | 0.00725 | -0.031 | 5.487
-0.5 | 0.11 | 0.00176 | -0.013 | 62.678
0 | 0.145 | 0.02615 | -0.014 | 5.559
0.5 | 0.202 | 0.02624 | -0.014 | 7.697
1 | 0.259 | 0.02643 | -0.015 | 9.784
1.5 | 0.315 | 0.02679 | -0.015 | 11.763
2 | 0.369 | 0.02727 | -0.016 | 13.538
2.5 | 0.424 | 0.028 | -0.016 | 15.146
3 | 0.478 | 0.02888 | -0.017 | 16.557
3.5 | 0.531 | 0.02975 | -0.018 | 17.852
4 | 0.582 | 0.03093 | -0.018 | 18.832
4.5 | 0.632 | 0.03234 | -0.019 | 19.53
5 | 0.678 | 0.03395 | -0.019 | 19.975
5.5 | 0.721 | 0.03568 | -0.02 | 20.198
6 | 0.758 | 0.03782 | -0.021 | 20.032
6.5 | 0.955 | 0.01339 | -0.05 | 71.298
7 | 0.973 | 0.01405 | -0.051 | 69.29
7.5 | 0.962 | 0.01502 | -0.053 | 64.047
8 | 0.818 | 0.01582 | -0.054 | 51.675
8.5 | 0.647 | 0.01637 | -0.055 | 39.505
9 | 0.678 | 0.0174 | -0.056 | 38.983
9.5 | 0.71 | 0.01865 | -0.058 | 38.053
10 | 0.741 | 0.01994 | -0.059 | 37.163
10.5 | 0.772 | 0.02161 | -0.06 | 35.706
11 | 0.803 | 0.02266 | -0.061 | 35.414
11.5 | 0.833 | 0.02412 | -0.062 | 34.537
12 | 0.862 | 0.02658 | -0.063 | 32.421
12.5 | 0.882 | 0.03233 | -0.063 | 27.278
13 | 0.812 | 0.07312 | -0.05 | 11.105
13.5 | 0.809 | 0.10555 | -0.038 | 7.66
14 | 0.835 | 0.10943 | -0.038 | 7.63
14.5 | 0.862 | 0.1165 | -0.039 | 7.396
15 | 0.889 | 0.11979 | -0.04 | 7.417
15.5 | 0.918 | 0.12411 | -0.043 | 7.395
16 | 0.947 | 0.12829 | -0.045 | 7.381
16.5 | 0.977 | 0.13252 | -0.048 | 7.375
17 | 1.005 | 0.13968 | -0.049 | 7.193
17.5 | 1.025 | 0.139 | -0.046 | 7.371
18 | 1.051 | 0.1472 | -0.047 | 7.14
18.5 | 1.078 | 0.15006 | -0.048 | 7.181
19 | 1.108 | 0.15422 | -0.051 | 7.186
19.5 | 1.14 | 0.15503 | -0.054 | 7.355
20 | 1.172 | 0.15918 | -0.056 | 7.361

## 72. Re 4M Mach 0.50 (2)
BIGFOIL.COM POLAR EXPORT
p51hroot
NACA 66,2-(1.8)15.5 A=.6 P-51 ROOT |  |  |  | Cl Max: | 0.9534 | at alpha= | 10.5 | deg
XFOIL ncrit=9 |  |  |  | L/D Max: | 98.8101 | at alpha= | 1.5 | deg
Re: | 4000000 |  |  | Cd Min: | 0.1571 | at alpha= | 15.5 | deg
Mach: | 0.5 |  |  | Cl=0 at alpha= | -1.4444 | deg
|  |  |  | @ Cl=0.1, Cd= | 0.0039201
|  |  |  | @ Cl=0.4, Cd= | 0.004562
|  |  |  | @ Cl=0.6, Cd= | 0.012302
alpha (deg) | Cl | Cd | Cm | Cl/Cd
-13.5 | -0.442 | 0.12048 | -0.0616 | -3.6687
-13 | -0.4428 | 0.10996 | -0.0677 | -4.0269
-12.5 | -0.4504 | 0.09861 | -0.0743 | -4.5675
-12 | -0.4709 | 0.08542 | -0.0824 | -5.5128
-11.5 | -0.5018 | 0.0683 | -0.0943 | -7.347
-11 | -0.5371 | 0.0546 | -0.1041 | -9.837
-10.5 | -0.5737 | 0.04503 | -0.1074 | -12.7404
-10 | -0.6205 | 0.03639 | -0.1059 | -17.0514
-9.5 | -0.6612 | 0.0293 | -0.1004 | -22.5666
-9 | -0.6807 | 0.02401 | -0.0931 | -28.3507
-8.5 | -0.6816 | 0.01909 | -0.0857 | -35.7046
-8 | -0.6578 | 0.0149 | -0.0795 | -44.1477
-7.5 | -0.6263 | 0.01264 | -0.0731 | -49.5491
-7 | -0.5825 | 0.01148 | -0.0682 | -50.7404
-6.5 | -0.5361 | 0.01058 | -0.0638 | -50.6711
-6 | -0.4885 | 0.00986 | -0.0595 | -49.5436
-5.5 | -0.4429 | 0.00914 | -0.0551 | -48.4573
-5 | -0.396 | 0.00872 | -0.0507 | -45.4128
-4.5 | -0.341 | 0.00833 | -0.0481 | -40.9364
-4 | -0.2839 | 0.00793 | -0.0461 | -35.8008
-3.5 | -0.2232 | 0.00764 | -0.045 | -29.2147
-3 | -0.1622 | 0.00735 | -0.0441 | -22.068
-2.5 | -0.1002 | 0.00709 | -0.0436 | -14.1326
-2 | -0.0505 | 0.00633 | -0.0411 | -7.9779
-1 | 0.0404 | 0.00398 | -0.0353 | 10.1508
-0.5 | 0.11 | 0.00391 | -0.0364 | 28.133
0 | 0.1805 | 0.00389 | -0.0377 | 46.401
0.5 | 0.2507 | 0.00393 | -0.039 | 63.7913
1 | 0.3207 | 0.0039 | -0.0402 | 82.2308
1.5 | 0.3903 | 0.00395 | -0.0413 | 98.8101
2 | 0.4155 | 0.00554 | -0.0344 | 75
2.5 | 0.4218 | 0.00689 | -0.0237 | 61.2192
3 | 0.4021 | 0.00864 | -0.0089 | 46.5394
3.5 | 0.4311 | 0.00974 | -0.0032 | 44.2608
4 | 0.476 | 0.01047 | -0.0002 | 45.4632
4.5 | 0.5247 | 0.01114 | 0.0023 | 47.1005
5 | 0.5734 | 0.01185 | 0.0048 | 48.3882
5.5 | 0.6199 | 0.01264 | 0.0077 | 49.0427
6 | 0.6657 | 0.01353 | 0.0108 | 49.2018
6.5 | 0.7099 | 0.01456 | 0.0141 | 48.7569
7 | 0.7512 | 0.01572 | 0.0179 | 47.7863
7.5 | 0.7846 | 0.01731 | 0.0226 | 45.3264
8 | 0.8234 | 0.0188 | 0.0266 | 43.7979
8.5 | 0.8578 | 0.02058 | 0.0311 | 41.6812
9 | 0.8909 | 0.02262 | 0.0357 | 39.3855
9.5 | 0.9172 | 0.02514 | 0.0408 | 36.4837
10 | 0.9422 | 0.02814 | 0.0457 | 33.4826
10.5 | 0.9534 | 0.03245 | 0.0509 | 29.3806
11 | 0.9484 | 0.03822 | 0.0555 | 24.8142
11.5 | 0.9265 | 0.04568 | 0.0586 | 20.2824
12 | 0.9018 | 0.05421 | 0.0592 | 16.6353
12.5 | 0.8737 | 0.06433 | 0.0568 | 13.5815
13 | 0.8407 | 0.07684 | 0.0506 | 10.9409
13.5 | 0.8099 | 0.09123 | 0.0414 | 8.8776
14 | 0.7816 | 0.10734 | 0.0306 | 7.2815
14.5 | 0.7421 | 0.12623 | 0.0193 | 5.879
15 | 0.7157 | 0.14297 | 0.0098 | 5.0059
15.5 | 0.7045 | 0.1571 | 0.0022 | 4.4844

## 73. Re 5M Mach 0.00 (1)
BIGFOIL.COM POLAR EXPORT
p51hroot
NACA 66,2-(1.8)15.5 A=.6 P-51 ROOT |  |  |  | Cl Max: | 1.239 | at alpha= | 12.5 | deg
JavaFoil+Calcfoil stall+Eppler ext transition |  |  |  | L/D Max: | 88.626 | at alpha= | 9.5 | deg
Re: | 5000000 |  |  | Cd Min: | 0.00579 | at alpha= | -1 | deg
Mach: | 0 |  |  | Cl=0 at alpha= | -1.2833 | deg
|  |  |  | @ Cl=0.1, Cd= | 0.009099
|  |  |  | @ Cl=0.4, Cd= | 0.027807
|  |  |  | @ Cl=0.6, Cd= | 0.032937
alpha (deg) | Cl | Cd | Cm | Cl/Cd
-18 | -0.765 | 0.1372 | 0.006 | -5.575
-17.5 | -0.781 | 0.12658 | 0.006 | -6.173
-17 | -0.794 | 0.12201 | 0.005 | -6.506
-16.5 | -0.806 | 0.11521 | 0.004 | -6.996
-16 | -0.817 | 0.10922 | 0.004 | -7.477
-15.5 | -0.827 | 0.1018 | 0.004 | -8.122
-15 | -0.837 | 0.09341 | 0.003 | -8.957
-14.5 | -0.839 | 0.09017 | 0.002 | -9.302
-14 | -0.874 | 0.0638 | 0.002 | -13.69
-13.5 | -0.98 | 0.02042 | 0.002 | -47.963
-13 | -0.986 | 0.01739 | 0.001 | -56.688
-12.5 | -0.983 | 0.01555 | 0 | -63.19
-12 | -0.974 | 0.01432 | -0.001 | -68.053
-11.5 | -0.96 | 0.01348 | -0.002 | -71.21
-11 | -0.942 | 0.01266 | -0.004 | -74.368
-10.5 | -0.919 | 0.01201 | -0.005 | -76.5
-10 | -0.892 | 0.01135 | -0.006 | -78.596
-9.5 | -0.861 | 0.01078 | -0.007 | -79.822
-9 | -0.826 | 0.01032 | -0.008 | -80.014
-8.5 | -0.787 | 0.00966 | -0.009 | -81.451
-8 | -0.745 | 0.00925 | -0.01 | -80.605
-7.5 | -0.701 | 0.0088 | -0.011 | -79.592
-7 | -0.653 | 0.00845 | -0.013 | -77.297
-6.5 | -0.603 | 0.0081 | -0.014 | -74.46
-6 | -0.551 | 0.00775 | -0.015 | -71.045
-5.5 | -0.497 | 0.00743 | -0.016 | -66.836
-5 | -0.441 | 0.00716 | -0.017 | -61.573
-4.5 | -0.384 | 0.0069 | -0.018 | -55.664
-4 | -0.326 | 0.00727 | -0.02 | -44.762
-3.5 | -0.267 | 0.00703 | -0.021 | -37.905
-3 | -0.207 | 0.00684 | -0.022 | -30.283
-2.5 | -0.147 | 0.00663 | -0.023 | -22.194
-2 | -0.087 | 0.00916 | -0.024 | -9.485
-1.5 | -0.026 | 0.00636 | -0.026 | -4.15
-1 | 0.034 | 0.00579 | -0.027 | 5.954
-0.5 | 0.095 | 0.00597 | -0.028 | 15.986
0 | 0.126 | 0.02537 | -0.012 | 4.963
0.5 | 0.175 | 0.02544 | -0.012 | 6.877
1 | 0.224 | 0.02568 | -0.013 | 8.721
1.5 | 0.273 | 0.02606 | -0.013 | 10.472
2 | 0.32 | 0.02654 | -0.014 | 12.075
2.5 | 0.368 | 0.02728 | -0.014 | 13.507
3 | 0.416 | 0.02807 | -0.015 | 14.827
3.5 | 0.463 | 0.02905 | -0.015 | 15.949
4 | 0.51 | 0.0302 | -0.016 | 16.883
4.5 | 0.556 | 0.03149 | -0.016 | 17.645
5 | 0.601 | 0.03297 | -0.017 | 18.222
5.5 | 0.645 | 0.03476 | -0.017 | 18.549
6 | 0.688 | 0.03654 | -0.018 | 18.824
6.5 | 0.73 | 0.03833 | -0.018 | 19.039
7 | 0.77 | 0.04063 | -0.019 | 18.955
7.5 | 0.809 | 0.04294 | -0.019 | 18.836
8 | 0.844 | 0.04542 | -0.02 | 18.592
8.5 | 0.878 | 0.04804 | -0.02 | 18.273
9 | 0.909 | 0.05085 | -0.021 | 17.873
9.5 | 1.141 | 0.01288 | -0.05 | 88.626
10 | 1.169 | 0.01352 | -0.052 | 86.476
10.5 | 1.192 | 0.01412 | -0.053 | 84.407
11 | 1.21 | 0.01483 | -0.054 | 81.593
11.5 | 1.224 | 0.01542 | -0.055 | 79.413
12 | 1.234 | 0.01615 | -0.056 | 76.413
12.5 | 1.239 | 0.01691 | -0.057 | 73.29
13 | 1.239 | 0.01794 | -0.057 | 69.067
13.5 | 1.236 | 0.0189 | -0.058 | 65.392
14 | 1.228 | 0.01988 | -0.059 | 61.804
14.5 | 1.217 | 0.02098 | -0.06 | 58.013
15 | 1.203 | 0.02178 | -0.061 | 55.234
15.5 | 1.185 | 0.02308 | -0.062 | 51.366
16 | 1.165 | 0.02433 | -0.063 | 47.889
16.5 | 1.142 | 0.02573 | -0.064 | 44.388
17 | 1.117 | 0.02734 | -0.065 | 40.875
17.5 | 1.09 | 0.02966 | -0.065 | 36.741

## 74. Re 5M Mach 0.00 (2)
BIGFOIL.COM POLAR EXPORT
p51hroot
NACA 66,2-(1.8)15.5 A=.6 P-51 ROOT |  |  |  | Cl Max: | 1.5395 | at alpha= | 20 | deg
XFOIL ncrit=9 |  |  |  | L/D Max: | 81.9036 | at alpha= | 1.5 | deg
Re: | 5000000 |  |  | Cd Min: | 0.05211 | at alpha= | 20 | deg
Mach: | 0 |  |  | Cl=0 at alpha= | -1.375 | deg
|  |  |  | @ Cl=0.1, Cd= | 0.00344
|  |  |  | @ Cl=0.4, Cd= | 0.0064858
|  |  |  | @ Cl=0.6, Cd= | 0.0084534
alpha (deg) | Cl | Cd | Cm | Cl/Cd
-20 | -1.4493 | 0.03899 | -0.076 | -37.1711
-19.5 | -1.4366 | 0.03509 | -0.0768 | -40.9404
-19 | -1.4299 | 0.03189 | -0.0749 | -44.8385
-18.5 | -1.4116 | 0.02963 | -0.0734 | -47.6409
-18 | -1.3939 | 0.02742 | -0.0715 | -50.8352
-17 | -1.3513 | 0.02371 | -0.0675 | -56.9928
-16.5 | -1.3278 | 0.02208 | -0.0652 | -60.1359
-16 | -1.3005 | 0.02072 | -0.0631 | -62.7654
-15.5 | -1.2715 | 0.01948 | -0.0609 | -65.2721
-15 | -1.2399 | 0.01843 | -0.0589 | -67.2762
-14.5 | -1.2143 | 0.01702 | -0.056 | -71.3455
-14 | -1.1835 | 0.01594 | -0.0534 | -74.2472
-13.5 | -1.1506 | 0.01499 | -0.051 | -76.7578
-13 | -1.1154 | 0.01417 | -0.0488 | -78.7156
-12.5 | -1.078 | 0.01352 | -0.0467 | -79.7337
-12 | -1.0395 | 0.0129 | -0.0447 | -80.5814
-11.5 | -1.0009 | 0.01231 | -0.0426 | -81.3079
-11 | -0.9627 | 0.01174 | -0.0403 | -82.0017
-10.5 | -0.9265 | 0.01109 | -0.0374 | -83.5437
-10 | -0.8884 | 0.01067 | -0.0347 | -83.2615
-9.5 | -0.8438 | 0.01029 | -0.0332 | -82.0019
-9 | -0.7963 | 0.00995 | -0.0323 | -80.0302
-8.5 | -0.7485 | 0.00953 | -0.0314 | -78.5414
-8 | -0.6996 | 0.00912 | -0.0307 | -76.7105
-7.5 | -0.6485 | 0.00881 | -0.0304 | -73.6095
-7 | -0.5965 | 0.00854 | -0.0302 | -69.8478
-6.5 | -0.5447 | 0.00822 | -0.03 | -66.2652
-6 | -0.4925 | 0.00793 | -0.0299 | -62.1059
-5.5 | -0.4388 | 0.00769 | -0.03 | -57.0611
-5 | -0.3842 | 0.00746 | -0.0303 | -51.5013
-4.5 | -0.33 | 0.00719 | -0.0305 | -45.8971
-4 | -0.2749 | 0.00697 | -0.0308 | -39.4405
-3.5 | -0.2194 | 0.00675 | -0.0313 | -32.5037
-3 | -0.1639 | 0.00653 | -0.0317 | -25.0995
-2.5 | -0.1111 | 0.00611 | -0.0317 | -18.1833
-2 | -0.0609 | 0.00549 | -0.0313 | -11.0929
-1.5 | -0.0118 | 0.00475 | -0.0308 | -2.4842
-1 | 0.0354 | 0.0037 | -0.03 | 9.5676
-0.5 | 0.0925 | 0.00344 | -0.0308 | 26.8895
0 | 0.1515 | 0.00344 | -0.0318 | 44.0407
0.5 | 0.2111 | 0.00343 | -0.033 | 61.5452
1 | 0.2701 | 0.00348 | -0.0341 | 77.6149
1.5 | 0.3227 | 0.00394 | -0.0341 | 81.9036
2 | 0.3604 | 0.00528 | -0.0315 | 68.2576
2.5 | 0.3967 | 0.00642 | -0.0285 | 61.7913
3 | 0.4363 | 0.00721 | -0.0261 | 60.5132
3.5 | 0.4819 | 0.00768 | -0.0247 | 62.7474
4 | 0.5299 | 0.00802 | -0.0237 | 66.0723
4.5 | 0.5782 | 0.00831 | -0.0228 | 69.5788
5 | 0.6223 | 0.0086 | -0.021 | 72.3605
5.5 | 0.6585 | 0.00896 | -0.0177 | 73.4933
6 | 0.6964 | 0.00942 | -0.0149 | 73.9278
6.5 | 0.7356 | 0.00991 | -0.0125 | 74.2281
7 | 0.7758 | 0.01038 | -0.0104 | 74.7399
7.5 | 0.8161 | 0.0109 | -0.0084 | 74.8716
8 | 0.8561 | 0.01144 | -0.0065 | 74.8339
8.5 | 0.8949 | 0.01207 | -0.0044 | 74.1425
9 | 0.9338 | 0.01271 | -0.0025 | 73.4697
9.5 | 0.9727 | 0.01335 | -0.0007 | 72.8614
10 | 1.0095 | 0.01414 | 0.0014 | 71.3932
10.5 | 1.0458 | 0.01494 | 0.0034 | 70
11 | 1.0808 | 0.01584 | 0.0055 | 68.2323
11.5 | 1.1116 | 0.017 | 0.0081 | 65.3882
12 | 1.1372 | 0.01845 | 0.0112 | 61.6369
12.5 | 1.1592 | 0.02016 | 0.0145 | 57.5
13 | 1.1887 | 0.02143 | 0.0168 | 55.469
13.5 | 1.221 | 0.02253 | 0.0186 | 54.1944
15 | 1.3312 | 0.02639 | 0.0199 | 50.4433
15.5 | 1.3593 | 0.02804 | 0.0215 | 48.4772
16 | 1.3848 | 0.02992 | 0.0231 | 46.2834
16.5 | 1.4101 | 0.0319 | 0.0245 | 44.2038
17 | 1.4299 | 0.03435 | 0.0262 | 41.6274
17.5 | 1.4555 | 0.03643 | 0.0271 | 39.9533
18 | 1.4704 | 0.03949 | 0.0286 | 37.2347
18.5 | 1.494 | 0.04189 | 0.0292 | 35.6648
19 | 1.5172 | 0.0444 | 0.0297 | 34.1712
19.5 | 1.5325 | 0.04777 | 0.0303 | 32.0808
20 | 1.5395 | 0.05211 | 0.0307 | 29.5433

## 75. Re 5M Mach 0.10 (1)
BIGFOIL.COM POLAR EXPORT
p51hroot
NACA 66,2-(1.8)15.5 A=.6 P-51 ROOT |  |  |  | Cl Max: | 1.226 | at alpha= | 12.5 | deg
JavaFoil+Calcfoil stall+Eppler ext transition |  |  |  | L/D Max: | 89.129 | at alpha= | 9 | deg
Re: | 5000000 |  |  | Cd Min: | 0.00599 | at alpha= | -0.5 | deg
Mach: | 0.1 |  |  | Cl=0 at alpha= | -1.2823 | deg
|  |  |  | @ Cl=0.1, Cd= | 0.0084919
|  |  |  | @ Cl=0.4, Cd= | 0.027771
|  |  |  | @ Cl=0.6, Cd= | 0.032873
alpha (deg) | Cl | Cd | Cm | Cl/Cd
-17.5 | -0.739 | 0.12889 | 0.005 | -5.736
-17 | -0.755 | 0.12492 | 0.005 | -6.044
-16.5 | -0.77 | 0.11834 | 0.004 | -6.511
-16 | -0.784 | 0.11147 | 0.004 | -7.037
-15.5 | -0.797 | 0.10471 | 0.003 | -7.607
-15 | -0.808 | 0.09735 | 0.003 | -8.302
-14.5 | -0.814 | 0.09357 | 0.002 | -8.697
-14 | -0.826 | 0.08281 | 0.002 | -9.972
-13.5 | -0.881 | 0.04768 | 0.002 | -18.487
-13 | -0.965 | 0.01864 | 0.001 | -51.768
-12.5 | -0.968 | 0.01612 | 0 | -60.052
-12 | -0.964 | 0.01458 | -0.001 | -66.115
-11.5 | -0.952 | 0.01371 | -0.002 | -69.454
-11 | -0.936 | 0.01285 | -0.004 | -72.835
-10.5 | -0.915 | 0.01215 | -0.005 | -75.32
-10 | -0.889 | 0.01146 | -0.006 | -77.601
-9.5 | -0.86 | 0.0109 | -0.007 | -78.863
-9 | -0.826 | 0.01038 | -0.008 | -79.575
-8.5 | -0.788 | 0.00974 | -0.009 | -80.878
-8 | -0.747 | 0.00927 | -0.01 | -80.582
-7.5 | -0.702 | 0.00889 | -0.011 | -78.996
-7 | -0.655 | 0.0085 | -0.013 | -77.032
-6.5 | -0.605 | 0.00815 | -0.014 | -74.275
-6 | -0.553 | 0.00782 | -0.015 | -70.731
-5.5 | -0.499 | 0.00747 | -0.016 | -66.736
-5 | -0.443 | 0.00718 | -0.017 | -61.656
-4.5 | -0.386 | 0.0069 | -0.019 | -55.859
-4 | -0.327 | 0.00728 | -0.02 | -44.948
-3.5 | -0.268 | 0.00703 | -0.021 | -38.082
-3 | -0.208 | 0.00684 | -0.022 | -30.435
-2.5 | -0.148 | 0.00663 | -0.023 | -22.313
-2 | -0.087 | 0.00918 | -0.024 | -9.512
-1.5 | -0.027 | 0.00636 | -0.026 | -4.173
-1 | 0.035 | 0.00649 | -0.027 | 5.346
-0.5 | 0.096 | 0.00599 | -0.028 | 16.01
0 | 0.127 | 0.02538 | -0.012 | 4.986
0.5 | 0.176 | 0.02545 | -0.013 | 6.908
1 | 0.225 | 0.02567 | -0.013 | 8.769
1.5 | 0.274 | 0.02608 | -0.013 | 10.52
2 | 0.322 | 0.02653 | -0.014 | 12.14
2.5 | 0.37 | 0.02729 | -0.014 | 13.57
3 | 0.418 | 0.02806 | -0.015 | 14.904
3.5 | 0.466 | 0.02906 | -0.015 | 16.021
4 | 0.512 | 0.03021 | -0.016 | 16.958
4.5 | 0.558 | 0.03151 | -0.016 | 17.72
5 | 0.603 | 0.03297 | -0.017 | 18.306
5.5 | 0.648 | 0.03477 | -0.017 | 18.628
6 | 0.691 | 0.03654 | -0.018 | 18.901
6.5 | 0.733 | 0.03833 | -0.018 | 19.113
7 | 0.773 | 0.04065 | -0.019 | 19.012
7.5 | 0.811 | 0.04294 | -0.019 | 18.895
8 | 0.847 | 0.04544 | -0.02 | 18.635
8.5 | 0.88 | 0.0481 | -0.02 | 18.291
9 | 1.109 | 0.01245 | -0.05 | 89.129
9.5 | 1.142 | 0.01299 | -0.051 | 87.858
10 | 1.168 | 0.01365 | -0.052 | 85.574
10.5 | 1.189 | 0.0143 | -0.053 | 83.169
11 | 1.206 | 0.015 | -0.054 | 80.402
11.5 | 1.217 | 0.01573 | -0.055 | 77.381
12 | 1.224 | 0.01636 | -0.056 | 74.844
12.5 | 1.226 | 0.01714 | -0.057 | 71.564
13 | 1.223 | 0.01821 | -0.058 | 67.192
13.5 | 1.216 | 0.01918 | -0.059 | 63.408
14 | 1.205 | 0.02019 | -0.06 | 59.689
14.5 | 1.189 | 0.02133 | -0.061 | 55.756
15 | 1.171 | 0.02218 | -0.061 | 52.79
15.5 | 1.149 | 0.0235 | -0.062 | 48.902
16 | 1.124 | 0.02486 | -0.063 | 45.225
16.5 | 1.097 | 0.02639 | -0.064 | 41.564
17 | 1.067 | 0.02807 | -0.065 | 38.02
17.5 | 1.035 | 0.03053 | -0.065 | 33.901

## 76. Re 5M Mach 0.10 (2)
BIGFOIL.COM POLAR EXPORT
p51hroot
NACA 66,2-(1.8)15.5 A=.6 P-51 ROOT |  |  |  | Cl Max: | 1.5237 | at alpha= | 20 | deg
XFOIL ncrit=9 |  |  |  | L/D Max: | 82.1519 | at alpha= | 1.5 | deg
Re: | 5000000 |  |  | Cd Min: | 0.05598 | at alpha= | 20 | deg
Mach: | 0.1 |  |  | Cl=0 at alpha= | -1.3892 | deg
|  |  |  | @ Cl=0.1, Cd= | 0.00345
|  |  |  | @ Cl=0.4, Cd= | 0.0060567
|  |  |  | @ Cl=0.6, Cd= | 0.0084875
alpha (deg) | Cl | Cd | Cm | Cl/Cd
-20 | -1.4235 | 0.04357 | -0.0792 | -32.6716
-19.5 | -1.4172 | 0.0385 | -0.0807 | -36.8104
-19 | -1.4147 | 0.03468 | -0.0791 | -40.793
-18.5 | -1.4003 | 0.03189 | -0.0776 | -43.9103
-18 | -1.385 | 0.02932 | -0.0757 | -47.2374
-17 | -1.3473 | 0.02501 | -0.0714 | -53.8705
-16.5 | -1.3253 | 0.02317 | -0.069 | -57.199
-16 | -1.2998 | 0.02161 | -0.0667 | -60.1481
-15.5 | -1.2717 | 0.02023 | -0.0644 | -62.8621
-15 | -1.2407 | 0.01908 | -0.0621 | -65.0262
-14.5 | -1.2118 | 0.0178 | -0.0595 | -68.0787
-14 | -1.1831 | 0.01653 | -0.0566 | -71.5729
-13.5 | -1.1518 | 0.01543 | -0.0539 | -74.6468
-13 | -1.1175 | 0.01451 | -0.0514 | -77.0159
-12.5 | -1.0799 | 0.0138 | -0.0492 | -78.2536
-12 | -1.0413 | 0.01314 | -0.047 | -79.2466
-11.5 | -1.0026 | 0.0125 | -0.0448 | -80.208
-11 | -0.9622 | 0.01199 | -0.0427 | -80.2502
-10.5 | -0.9263 | 0.01126 | -0.0397 | -82.2647
-10 | -0.8882 | 0.01075 | -0.0368 | -82.6233
-9.5 | -0.8465 | 0.01038 | -0.0346 | -81.5511
-8.5 | -0.7506 | 0.00963 | -0.0326 | -77.9439
-8 | -0.7023 | 0.00918 | -0.0316 | -76.5033
-7.5 | -0.6512 | 0.00886 | -0.0312 | -73.4989
-7 | -0.599 | 0.00858 | -0.0309 | -69.8135
-6.5 | -0.5467 | 0.00828 | -0.0307 | -66.0266
-6 | -0.4945 | 0.00796 | -0.0304 | -62.1231
-5.5 | -0.4405 | 0.00771 | -0.0305 | -57.1336
-5 | -0.3857 | 0.00748 | -0.0307 | -51.5642
-4.5 | -0.3312 | 0.00721 | -0.0309 | -45.9362
-4 | -0.2758 | 0.00698 | -0.0312 | -39.5129
-3.5 | -0.2201 | 0.00676 | -0.0316 | -32.5592
-3 | -0.1642 | 0.00655 | -0.032 | -25.0687
-2.5 | -0.1112 | 0.00613 | -0.032 | -18.1403
-2 | -0.0608 | 0.00551 | -0.0315 | -11.0345
-1.5 | -0.0116 | 0.00477 | -0.031 | -2.4319
-0.5 | 0.0931 | 0.00345 | -0.031 | 26.9855
0 | 0.1524 | 0.00345 | -0.032 | 44.1739
0.5 | 0.2124 | 0.00343 | -0.0332 | 61.9242
1 | 0.2718 | 0.00349 | -0.0343 | 77.8797
1.5 | 0.3245 | 0.00395 | -0.0342 | 82.1519
2 | 0.3621 | 0.0053 | -0.0316 | 68.3208
3.5 | 0.4828 | 0.00771 | -0.0244 | 62.62
4 | 0.5305 | 0.00805 | -0.0233 | 65.9006
4.5 | 0.5784 | 0.00834 | -0.0222 | 69.3525
5 | 0.6194 | 0.00862 | -0.0197 | 71.8561
5.5 | 0.6565 | 0.00902 | -0.0165 | 72.7827
6 | 0.6952 | 0.0095 | -0.0138 | 73.1789
6.5 | 0.7348 | 0.01001 | -0.0115 | 73.4066
7 | 0.7753 | 0.01049 | -0.0094 | 73.9085
7.5 | 0.8159 | 0.01103 | -0.0074 | 73.971
8 | 0.8559 | 0.01159 | -0.0054 | 73.8481
8.5 | 0.8945 | 0.01225 | -0.0032 | 73.0204
9 | 0.934 | 0.01291 | -0.0013 | 72.347
9.5 | 0.9729 | 0.01357 | 0.0006 | 71.6949
10 | 1.0093 | 0.01442 | 0.0028 | 69.9931
10.5 | 1.0461 | 0.01524 | 0.0049 | 68.6417
11 | 1.0805 | 0.01621 | 0.0071 | 66.6564
11.5 | 1.1096 | 0.01749 | 0.01 | 63.442
12 | 1.1305 | 0.01927 | 0.0138 | 58.6663
12.5 | 1.1586 | 0.02068 | 0.0164 | 56.0251
13 | 1.1874 | 0.02205 | 0.0188 | 53.8503
13.5 | 1.2189 | 0.02325 | 0.0208 | 52.4258
14 | 1.2408 | 0.02473 | 0.0242 | 50.1739
15 | 1.3295 | 0.02737 | 0.0223 | 48.5751
15.5 | 1.3566 | 0.02917 | 0.024 | 46.5067
16 | 1.3802 | 0.0313 | 0.0258 | 44.0958
16.5 | 1.4052 | 0.03341 | 0.0272 | 42.0593
17 | 1.4237 | 0.0361 | 0.0289 | 39.4377
17.5 | 1.45 | 0.03826 | 0.0299 | 37.8986
18 | 1.4634 | 0.0416 | 0.0313 | 35.1779
18.5 | 1.4859 | 0.04428 | 0.0319 | 33.5569
19 | 1.5078 | 0.04712 | 0.0324 | 31.9992
19.5 | 1.5207 | 0.05095 | 0.0328 | 29.8469
20 | 1.5237 | 0.05598 | 0.033 | 27.2186

## 77. Re 5M Mach 0.25 (1)
BIGFOIL.COM POLAR EXPORT
p51hroot
NACA 66,2-(1.8)15.5 A=.6 P-51 ROOT |  |  |  | Cl Max: | 1.162 | at alpha= | 11 | deg
JavaFoil+Calcfoil stall+Eppler ext transition |  |  |  | L/D Max: | 87.9 | at alpha= | 8.5 | deg
Re: | 5000000 |  |  | Cd Min: | 0.00643 | at alpha= | -1.5 | deg
Mach: | 0.25 |  |  | Cl=0 at alpha= | -1.2857 | deg
|  |  |  | @ Cl=0.1, Cd= | 0.0073713
|  |  |  | @ Cl=0.4, Cd= | 0.027592
|  |  |  | @ Cl=0.6, Cd= | 0.03244
alpha (deg) | Cl | Cd | Cm | Cl/Cd
-16 | -0.502 | 0.12186 | 0.004 | -4.119
-15.5 | -0.546 | 0.11581 | 0.003 | -4.712
-15 | -0.586 | 0.10922 | 0.002 | -5.365
-14.5 | -0.622 | 0.10278 | 0.002 | -6.052
-14 | -0.654 | 0.09681 | 0.001 | -6.752
-13.5 | -0.681 | 0.09088 | 0.001 | -7.493
-13 | -0.702 | 0.08583 | 0 | -8.185
-12.5 | -0.72 | 0.07932 | 0 | -9.079
-12 | -0.749 | 0.06283 | -0.001 | -11.916
-11.5 | -0.878 | 0.0157 | -0.002 | -55.952
-11 | -0.884 | 0.01406 | -0.004 | -62.864
-10.5 | -0.878 | 0.01316 | -0.005 | -66.757
-10 | -0.866 | 0.01234 | -0.006 | -70.163
-9.5 | -0.846 | 0.01161 | -0.007 | -72.877
-9 | -0.82 | 0.01101 | -0.008 | -74.468
-8.5 | -0.789 | 0.01042 | -0.009 | -75.653
-8 | -0.752 | 0.00969 | -0.011 | -77.571
-7.5 | -0.711 | 0.00922 | -0.012 | -77.03
-7 | -0.665 | 0.00877 | -0.013 | -75.85
-6.5 | -0.616 | 0.00839 | -0.014 | -73.423
-6 | -0.564 | 0.00803 | -0.015 | -70.279
-5.5 | -0.51 | 0.00767 | -0.017 | -66.457
-5 | -0.453 | 0.00794 | -0.018 | -57.08
-4.5 | -0.395 | 0.00771 | -0.019 | -51.284
-4 | -0.335 | 0.00742 | -0.02 | -45.199
-3.5 | -0.275 | 0.00721 | -0.021 | -38.126
-3 | -0.214 | 0.00697 | -0.023 | -30.621
-2.5 | -0.152 | 0.00678 | -0.024 | -22.392
-2 | -0.09 | 0.00928 | -0.025 | -9.661
-1.5 | -0.027 | 0.00643 | -0.026 | -4.239
-1 | 0.036 | 0.00656 | -0.028 | 5.428
-0.5 | 0.099 | 0.00675 | -0.029 | 14.605
0 | 0.13 | 0.02601 | -0.012 | 5
0.5 | 0.181 | 0.02611 | -0.013 | 6.919
1 | 0.231 | 0.0263 | -0.013 | 8.794
1.5 | 0.282 | 0.02667 | -0.014 | 10.568
2 | 0.331 | 0.02714 | -0.014 | 12.19
2.5 | 0.38 | 0.02727 | -0.015 | 13.944
3 | 0.429 | 0.02806 | -0.015 | 15.3
3.5 | 0.478 | 0.02904 | -0.016 | 16.454
4 | 0.526 | 0.0302 | -0.016 | 17.407
4.5 | 0.573 | 0.03151 | -0.017 | 18.171
5 | 0.618 | 0.03306 | -0.017 | 18.704
5.5 | 0.663 | 0.0347 | -0.018 | 19.109
6 | 0.706 | 0.03651 | -0.018 | 19.342
6.5 | 0.748 | 0.03857 | -0.019 | 19.388
7 | 0.787 | 0.04064 | -0.019 | 19.378
7.5 | 0.825 | 0.04314 | -0.02 | 19.118
8 | 0.858 | 0.04568 | -0.02 | 18.776
8.5 | 1.081 | 0.0123 | -0.05 | 87.9
9 | 1.111 | 0.01303 | -0.051 | 85.288
9.5 | 1.136 | 0.01371 | -0.052 | 82.849
10 | 1.152 | 0.01433 | -0.053 | 80.375
10.5 | 1.161 | 0.01504 | -0.054 | 77.155
11 | 1.162 | 0.01579 | -0.055 | 73.552
11.5 | 1.154 | 0.01682 | -0.056 | 68.636
12 | 1.14 | 0.01761 | -0.057 | 64.737
12.5 | 1.117 | 0.0186 | -0.058 | 60.065
13 | 1.086 | 0.01987 | -0.059 | 54.638
13.5 | 1.047 | 0.02104 | -0.06 | 49.796
14 | 1.002 | 0.02233 | -0.061 | 44.871
14.5 | 0.95 | 0.02379 | -0.062 | 39.931
15 | 0.892 | 0.02514 | -0.063 | 35.5
15.5 | 0.829 | 0.02659 | -0.064 | 31.186
16 | 0.761 | 0.02895 | -0.064 | 26.279

## 78. Re 5M Mach 0.25 (2)
BIGFOIL.COM POLAR EXPORT
p51hroot
NACA 66,2-(1.8)15.5 A=.6 P-51 ROOT |  |  |  | Cl Max: | 1.3612 | at alpha= | 17.5 | deg
XFOIL ncrit=9 |  |  |  | L/D Max: | 82.9529 | at alpha= | 1.5 | deg
Re: | 5000000 |  |  | Cd Min: | 0.10941 | at alpha= | 20 | deg
Mach: | 0.25 |  |  | Cl=0 at alpha= | -1.3902 | deg
|  |  |  | @ Cl=0.1, Cd= | 0.00348
|  |  |  | @ Cl=0.4, Cd= | 0.0064973
|  |  |  | @ Cl=0.6, Cd= | 0.0088836
alpha (deg) | Cl | Cd | Cm | Cl/Cd
-19 | -1.0836 | 0.08662 | -0.0709 | -12.5098
-18.5 | -1.143 | 0.06904 | -0.0828 | -16.5556
-18 | -1.1772 | 0.05725 | -0.0894 | -20.5624
-17.5 | -1.2011 | 0.04834 | -0.0924 | -24.8469
-17 | -1.22 | 0.0412 | -0.0928 | -29.6117
-16.5 | -1.2289 | 0.03577 | -0.0914 | -34.3556
-16 | -1.2334 | 0.03121 | -0.0887 | -39.5194
-15.5 | -1.2257 | 0.02781 | -0.0856 | -44.0741
-15 | -1.2082 | 0.02528 | -0.0823 | -47.7927
-14.5 | -1.1926 | 0.0227 | -0.0785 | -52.5374
-14 | -1.1689 | 0.02074 | -0.0748 | -56.3597
-13.5 | -1.1408 | 0.01907 | -0.0713 | -59.8217
-13 | -1.1182 | 0.01711 | -0.0669 | -65.3536
-12.5 | -1.0845 | 0.01586 | -0.0635 | -68.3796
-12 | -1.0466 | 0.01486 | -0.0604 | -70.4307
-11.5 | -1.0088 | 0.01391 | -0.0573 | -72.5234
-11 | -0.9685 | 0.0131 | -0.0544 | -73.9313
-10.5 | -0.9281 | 0.01232 | -0.0514 | -75.3328
-10 | -0.8875 | 0.0116 | -0.0483 | -76.5086
-9.5 | -0.8473 | 0.01094 | -0.0451 | -77.4497
-9 | -0.8057 | 0.01043 | -0.042 | -77.2483
-8.5 | -0.7623 | 0.01005 | -0.0392 | -75.8507
-8 | -0.7132 | 0.00962 | -0.0375 | -74.1372
-7.5 | -0.6639 | 0.00915 | -0.036 | -72.5574
-7 | -0.6112 | 0.00881 | -0.035 | -69.3757
-6.5 | -0.5574 | 0.00852 | -0.0344 | -65.4225
-6 | -0.5044 | 0.00816 | -0.0336 | -61.8137
-5.5 | -0.4494 | 0.00785 | -0.0333 | -57.2484
-5 | -0.3934 | 0.00759 | -0.0332 | -51.8314
-4.5 | -0.3373 | 0.00732 | -0.0332 | -46.0792
-4 | -0.2807 | 0.00707 | -0.0333 | -39.703
-3.5 | -0.2232 | 0.00686 | -0.0335 | -32.5364
-3 | -0.1659 | 0.00664 | -0.0338 | -24.9849
-2.5 | -0.1106 | 0.00629 | -0.0338 | -17.5835
-2 | -0.0598 | 0.00564 | -0.0331 | -10.6028
-1.5 | -0.0105 | 0.00486 | -0.0323 | -2.1605
-1 | 0.0373 | 0.00373 | -0.0312 | 10
-0.5 | 0.0965 | 0.00348 | -0.032 | 27.7299
0 | 0.1577 | 0.00348 | -0.0331 | 45.3161
0.5 | 0.2197 | 0.00346 | -0.0343 | 63.4971
1 | 0.2811 | 0.00352 | -0.0355 | 79.858
1.5 | 0.3343 | 0.00403 | -0.0352 | 82.9529
2.5 | 0.403 | 0.00661 | -0.0278 | 60.9682
3 | 0.436 | 0.00756 | -0.0237 | 57.672
3.5 | 0.4832 | 0.00791 | -0.0221 | 61.0872
4 | 0.527 | 0.0082 | -0.0197 | 64.2683
4.5 | 0.5666 | 0.00854 | -0.0165 | 66.3466
5 | 0.6084 | 0.00897 | -0.0139 | 67.8261
5.5 | 0.649 | 0.00946 | -0.0112 | 68.6047
6 | 0.6893 | 0.01002 | -0.0086 | 68.7924
6.5 | 0.7308 | 0.01061 | -0.0062 | 68.8784
7 | 0.7724 | 0.01119 | -0.0039 | 69.0259
7.5 | 0.8138 | 0.01183 | -0.0017 | 68.7912
8 | 0.8548 | 0.01251 | 0.0006 | 68.3293
8.5 | 0.8939 | 0.0133 | 0.0031 | 67.2105
9 | 0.9335 | 0.01412 | 0.0054 | 66.1119
9.5 | 0.9722 | 0.01498 | 0.0079 | 64.8999
10 | 1.0086 | 0.01602 | 0.0105 | 62.9588
10.5 | 1.0427 | 0.01718 | 0.0134 | 60.6927
11 | 1.0748 | 0.0185 | 0.0164 | 58.0973
11.5 | 1.0982 | 0.02036 | 0.0203 | 53.9391
12 | 1.1181 | 0.02252 | 0.0243 | 49.6492
12.5 | 1.149 | 0.02409 | 0.0269 | 47.6961
13 | 1.1761 | 0.02595 | 0.0298 | 45.3218
13.5 | 1.2036 | 0.02781 | 0.0325 | 43.2794
14 | 1.2232 | 0.02998 | 0.036 | 40.8005
14.5 | 1.2717 | 0.03227 | 0.034 | 39.4081
15 | 1.2973 | 0.03471 | 0.036 | 37.3754
15.5 | 1.3164 | 0.03776 | 0.0381 | 34.8623
16 | 1.3299 | 0.04144 | 0.0401 | 32.0922
16.5 | 1.3447 | 0.04523 | 0.0415 | 29.7303
17 | 1.3488 | 0.05028 | 0.0427 | 26.8258
17.5 | 1.3612 | 0.05484 | 0.0431 | 24.8213
18 | 1.3575 | 0.06146 | 0.0426 | 22.0875
18.5 | 1.3362 | 0.07072 | 0.0405 | 18.8942
19 | 1.294 | 0.08373 | 0.0354 | 15.4544
19.5 | 1.2576 | 0.09724 | 0.0286 | 12.9329
20 | 1.2353 | 0.10941 | 0.0216 | 11.2906

## 79. Re 5M Mach 0.50 (1)
BIGFOIL.COM POLAR EXPORT
p51hroot
NACA 66,2-(1.8)15.5 A=.6 P-51 ROOT |  |  |  | Cl Max: | 1.178 | at alpha= | 20 | deg
JavaFoil+Calcfoil stall+Eppler ext transition |  |  |  | L/D Max: | 75.639 | at alpha= | 6 | deg
Re: | 5000000 |  |  | Cd Min: | 0.00685 | at alpha= | -1.5 | deg
Mach: | 0.5 |  |  | Cl=0 at alpha= | -1.2857 | deg
|  |  |  | @ Cl=0.1, Cd= | 0.0071314
|  |  |  | @ Cl=0.4, Cd= | 0.027588
|  |  |  | @ Cl=0.6, Cd= | 0.031327
alpha (deg) | Cl | Cd | Cm | Cl/Cd
-20 | -1.031 | 0.16299 | 0.01 | -6.324
-19.5 | -1.004 | 0.15673 | 0.01 | -6.405
-19 | -0.977 | 0.15309 | 0.009 | -6.38
-18.5 | -0.953 | 0.15266 | 0.009 | -6.243
-18 | -0.927 | 0.14167 | 0.008 | -6.543
-17.5 | -0.898 | 0.13683 | 0.007 | -6.565
-17 | -0.87 | 0.13211 | 0.006 | -6.583
-16.5 | -0.84 | 0.1275 | 0.005 | -6.592
-16 | -0.811 | 0.12456 | 0.005 | -6.513
-15.5 | -0.784 | 0.11771 | 0.004 | -6.66
-15 | -0.757 | 0.11472 | 0.003 | -6.595
-14.5 | -0.729 | 0.10945 | 0.002 | -6.663
-14 | -0.702 | 0.10567 | 0.002 | -6.644
-13.5 | -0.68 | 0.08758 | 0.001 | -7.759
-13 | -0.758 | 0.02418 | 0.001 | -31.374
-12.5 | -0.737 | 0.02009 | 0 | -36.679
-12 | -0.59 | 0.08101 | -0.001 | -7.286
-11.5 | -0.563 | 0.07501 | -0.001 | -7.504
-11 | -0.538 | 0.06815 | -0.002 | -7.894
-10.5 | -0.608 | 0.01639 | -0.005 | -37.094
-10 | -0.58 | 0.01516 | -0.007 | -38.23
-9.5 | -0.453 | 0.0603 | -0.004 | -7.511
-9 | -0.426 | 0.05584 | -0.005 | -7.63
-8.5 | -0.482 | 0.01308 | -0.01 | -36.845
-8 | -0.37 | 0.0529 | -0.006 | -7.003
-7.5 | -0.462 | 0.04821 | -0.006 | -9.59
-7 | -0.642 | 0.01142 | -0.014 | -56.219
-6.5 | -0.633 | 0.01072 | -0.016 | -59.03
-6 | -0.598 | 0.00989 | -0.017 | -60.534
-5.5 | -0.551 | 0.00934 | -0.018 | -58.973
-5 | -0.496 | 0.0089 | -0.02 | -55.694
-4.5 | -0.435 | 0.00849 | -0.021 | -51.247
-4 | -0.371 | 0.00815 | -0.023 | -45.487
-3.5 | -0.305 | 0.00782 | -0.024 | -38.943
-3 | -0.237 | 0.00747 | -0.025 | -31.753
-2.5 | -0.169 | 0.01003 | -0.026 | -16.841
-2 | -0.1 | 0.00995 | -0.028 | -10.032
-1.5 | -0.03 | 0.00685 | -0.029 | -4.439
-1 | 0.04 | 0.00696 | -0.031 | 5.717
-0.5 | 0.11 | 0.00716 | -0.032 | 15.38
0 | 0.145 | 0.02607 | -0.014 | 5.575
0.5 | 0.202 | 0.02612 | -0.014 | 7.731
1 | 0.259 | 0.02635 | -0.015 | 9.812
1.5 | 0.315 | 0.02671 | -0.015 | 11.796
2 | 0.369 | 0.02716 | -0.016 | 13.595
2.5 | 0.424 | 0.02792 | -0.016 | 15.192
3 | 0.478 | 0.02874 | -0.017 | 16.636
3.5 | 0.531 | 0.02966 | -0.018 | 17.908
4 | 0.582 | 0.03083 | -0.018 | 18.894
4.5 | 0.632 | 0.03221 | -0.019 | 19.61
5 | 0.678 | 0.03378 | -0.019 | 20.074
5.5 | 0.877 | 0.01163 | -0.048 | 75.454
6 | 0.922 | 0.01218 | -0.049 | 75.639
6.5 | 0.956 | 0.01287 | -0.05 | 74.23
7 | 0.974 | 0.01347 | -0.052 | 72.322
7.5 | 0.963 | 0.01444 | -0.053 | 66.694
8 | 0.818 | 0.01521 | -0.054 | 53.803
8.5 | 0.647 | 0.01583 | -0.055 | 40.895
9 | 0.679 | 0.01673 | -0.056 | 40.585
9.5 | 0.711 | 0.01786 | -0.058 | 39.777
10 | 0.742 | 0.0191 | -0.059 | 38.844
10.5 | 0.772 | 0.02071 | -0.06 | 37.291
11 | 0.803 | 0.02176 | -0.061 | 36.929
11.5 | 0.834 | 0.02314 | -0.062 | 36.033
12 | 0.863 | 0.02549 | -0.063 | 33.854
12.5 | 0.885 | 0.03032 | -0.063 | 29.2
13 | 0.911 | 0.03223 | -0.064 | 28.283
13.5 | 0.809 | 0.10212 | -0.038 | 7.92
14 | 0.835 | 0.10711 | -0.038 | 7.798
14.5 | 0.862 | 0.11225 | -0.039 | 7.679
15 | 0.889 | 0.1174 | -0.04 | 7.574
15.5 | 0.92 | 0.12078 | -0.044 | 7.614
16 | 0.95 | 0.12403 | -0.046 | 7.659
16.5 | 0.979 | 0.12789 | -0.048 | 7.658
17 | 1.006 | 0.13683 | -0.049 | 7.352
17.5 | 1.025 | 0.13671 | -0.047 | 7.499
18 | 1.052 | 0.14137 | -0.048 | 7.439
18.5 | 1.08 | 0.14532 | -0.049 | 7.429
19 | 1.111 | 0.14758 | -0.052 | 7.529
19.5 | 1.147 | 0.14689 | -0.056 | 7.809
20 | 1.178 | 0.15062 | -0.058 | 7.823

## 80. Re 5M Mach 0.50 (2)
BIGFOIL.COM POLAR EXPORT
p51hroot
NACA 66,2-(1.8)15.5 A=.6 P-51 ROOT |  |  |  | Cl Max: | 0.9729 | at alpha= | 11 | deg
XFOIL ncrit=9 |  |  |  | L/D Max: | 88.1694 | at alpha= | 1 | deg
Re: | 5000000 |  |  | Cd Min: | 0.16465 | at alpha= | 16 | deg
Mach: | 0.5 |  |  | Cl=0 at alpha= | -1.4876 | deg
|  |  |  | @ Cl=0.1, Cd= | 0.0037092
|  |  |  | @ Cl=0.4, Cd= | 0.0088498
|  |  |  | @ Cl=0.6, Cd= | 0.011625
alpha (deg) | Cl | Cd | Cm | Cl/Cd
-14 | -0.4564 | 0.12788 | -0.0572 | -3.569
-13.5 | -0.4602 | 0.11655 | -0.0638 | -3.9485
-12.5 | -0.4742 | 0.09411 | -0.0773 | -5.0388
-12 | -0.4891 | 0.08189 | -0.085 | -5.9726
-11.5 | -0.5168 | 0.06519 | -0.0971 | -7.9276
-11 | -0.5522 | 0.05264 | -0.1056 | -10.4901
-10.5 | -0.5905 | 0.0434 | -0.108 | -13.606
-10 | -0.6297 | 0.03569 | -0.1059 | -17.6436
-9.5 | -0.6686 | 0.02888 | -0.1001 | -23.151
-9 | -0.7053 | 0.02212 | -0.0915 | -31.8852
-8.5 | -0.7042 | 0.01705 | -0.0838 | -41.3021
-8 | -0.6758 | 0.01381 | -0.0776 | -48.9356
-7.5 | -0.6443 | 0.01184 | -0.071 | -54.4172
-7 | -0.603 | 0.01064 | -0.0655 | -56.6729
-6.5 | -0.5536 | 0.00988 | -0.0612 | -56.0324
-6 | -0.5051 | 0.0092 | -0.057 | -54.9022
-5.5 | -0.4586 | 0.00865 | -0.0524 | -53.0173
-5 | -0.4083 | 0.00825 | -0.0486 | -49.4909
-4.5 | -0.3496 | 0.00792 | -0.0466 | -44.1414
-4 | -0.2906 | 0.00757 | -0.045 | -38.3884
-3.5 | -0.2295 | 0.00729 | -0.0439 | -31.4815
-3 | -0.167 | 0.00706 | -0.0433 | -23.6544
-2.5 | -0.1038 | 0.00681 | -0.0429 | -15.2423
-2 | -0.0473 | 0.00627 | -0.0416 | -7.5439
-1.5 | -0.0012 | 0.00521 | -0.0387 | -0.23033
-1 | 0.0472 | 0.00403 | -0.0364 | 11.7122
-0.5 | 0.1114 | 0.00364 | -0.0366 | 30.6044
0 | 0.1812 | 0.00366 | -0.0379 | 49.5082
0.5 | 0.2522 | 0.00361 | -0.0393 | 69.8615
1 | 0.3227 | 0.00366 | -0.0406 | 88.1694
1.5 | 0.3777 | 0.0043 | -0.0391 | 87.8372
2 | 0.3977 | 0.00587 | -0.0313 | 67.7513
2.5 | 0.3994 | 0.00703 | -0.0195 | 56.8137
3 | 0.3933 | 0.00875 | -0.0073 | 44.9486
3.5 | 0.4383 | 0.00942 | -0.0042 | 46.5287
4 | 0.487 | 0.01 | -0.0017 | 48.7
4.5 | 0.5356 | 0.01063 | 0.0008 | 50.3857
5 | 0.5839 | 0.01133 | 0.0034 | 51.5357
5.5 | 0.6297 | 0.01217 | 0.0065 | 51.742
6 | 0.6741 | 0.01309 | 0.0098 | 51.4973
6.5 | 0.7172 | 0.01411 | 0.0134 | 50.8292
7 | 0.7615 | 0.01517 | 0.0168 | 50.1978
7.5 | 0.8039 | 0.01636 | 0.0205 | 49.1381
8 | 0.8426 | 0.01779 | 0.0248 | 47.3637
9 | 0.909 | 0.02154 | 0.0343 | 42.2006
9.5 | 0.9346 | 0.02408 | 0.0396 | 38.8123
10 | 0.9596 | 0.02694 | 0.0447 | 35.6199
10.5 | 0.9727 | 0.03098 | 0.0501 | 31.3977
11 | 0.9729 | 0.03613 | 0.0548 | 26.9278
11.5 | 0.9537 | 0.04315 | 0.0584 | 22.102
12 | 0.923 | 0.05194 | 0.0595 | 17.7705
12.5 | 0.8837 | 0.06314 | 0.0574 | 13.9959
13 | 0.8464 | 0.07597 | 0.0514 | 11.1412
13.5 | 0.8125 | 0.09067 | 0.042 | 8.9611
14 | 0.7859 | 0.10644 | 0.0312 | 7.3835
14.5 | 0.7462 | 0.12559 | 0.0198 | 5.9416
15 | 0.7244 | 0.14146 | 0.0104 | 5.1209
15.5 | 0.7189 | 0.15424 | 0.0031 | 4.6609
16 | 0.7236 | 0.16465 | -0.0026 | 4.3948

## 81. Re 6M Mach 0.00 (1)
BIGFOIL.COM POLAR EXPORT
p51hroot
NACA 66,2-(1.8)15.5 A=.6 P-51 ROOT |  |  |  | Cl Max: | 1.241 | at alpha= | 13 | deg
JavaFoil+Calcfoil stall+Eppler ext transition |  |  |  | L/D Max: | 94.373 | at alpha= | 9 | deg
Re: | 6000000 |  |  | Cd Min: | 0.00566 | at alpha= | -1 | deg
Mach: | 0 |  |  | Cl=0 at alpha= | -1.2869 | deg
|  |  |  | @ Cl=0.1, Cd= | 0.0058164
|  |  |  | @ Cl=0.4, Cd= | 0.027757
|  |  |  | @ Cl=0.6, Cd= | 0.032877
alpha (deg) | Cl | Cd | Cm | Cl/Cd
-18 | -0.766 | 0.13487 | 0.006 | -5.68
-17.5 | -0.782 | 0.12448 | 0.006 | -6.286
-17 | -0.795 | 0.11987 | 0.005 | -6.631
-16.5 | -0.808 | 0.11311 | 0.005 | -7.14
-16 | -0.82 | 0.10553 | 0.004 | -7.769
-15.5 | -0.83 | 0.09829 | 0.004 | -8.448
-15 | -0.845 | 0.08641 | 0.003 | -9.782
-14.5 | -0.845 | 0.08542 | 0.003 | -9.887
-14 | -0.974 | 0.02255 | 0.003 | -43.205
-13.5 | -0.988 | 0.01834 | 0.002 | -53.844
-13 | -0.989 | 0.01638 | 0.001 | -60.422
-12.5 | -0.985 | 0.01501 | 0 | -65.656
-12 | -0.976 | 0.01375 | -0.001 | -70.96
-11.5 | -0.962 | 0.01298 | -0.002 | -74.1
-11 | -0.943 | 0.01223 | -0.004 | -77.121
-10.5 | -0.92 | 0.01159 | -0.005 | -79.384
-10 | -0.893 | 0.01095 | -0.006 | -81.504
-9.5 | -0.861 | 0.01041 | -0.007 | -82.777
-9 | -0.826 | 0.00999 | -0.008 | -82.724
-8.5 | -0.788 | 0.00936 | -0.009 | -84.175
-8 | -0.746 | 0.00894 | -0.01 | -83.443
-7.5 | -0.701 | 0.00851 | -0.011 | -82.418
-7 | -0.653 | 0.00816 | -0.013 | -80.057
-6.5 | -0.603 | 0.00783 | -0.014 | -77.057
-6 | -0.551 | 0.00752 | -0.015 | -73.277
-5.5 | -0.497 | 0.0072 | -0.016 | -68.964
-5 | -0.441 | 0.00693 | -0.017 | -63.687
-4.5 | -0.384 | 0.00667 | -0.018 | -57.588
-4 | -0.326 | 0.00643 | -0.02 | -50.696
-3.5 | -0.267 | 0.00682 | -0.021 | -39.132
-3 | -0.207 | 0.00663 | -0.022 | -31.274
-2.5 | -0.147 | 0.00642 | -0.023 | -22.926
-2 | -0.087 | 0.00889 | -0.024 | -9.775
-1.5 | -0.026 | 0.00651 | -0.026 | -4.054
-1 | 0.035 | 0.00566 | -0.027 | 6.092
-0.5 | 0.095 | 0.0058 | -0.028 | 16.467
0 | 0.156 | 0.006 | -0.029 | 25.924
0.5 | 0.175 | 0.0254 | -0.013 | 6.888
1 | 0.224 | 0.02562 | -0.013 | 8.742
1.5 | 0.273 | 0.02603 | -0.013 | 10.488
2 | 0.32 | 0.02648 | -0.014 | 12.102
2.5 | 0.368 | 0.02723 | -0.014 | 13.53
3 | 0.416 | 0.02802 | -0.015 | 14.849
3.5 | 0.463 | 0.029 | -0.015 | 15.973
4 | 0.51 | 0.03015 | -0.016 | 16.912
4.5 | 0.556 | 0.03144 | -0.016 | 17.676
5 | 0.601 | 0.03291 | -0.017 | 18.254
5.5 | 0.645 | 0.03466 | -0.017 | 18.603
6 | 0.688 | 0.03644 | -0.018 | 18.875
6.5 | 0.73 | 0.03821 | -0.018 | 19.099
7 | 0.77 | 0.0405 | -0.019 | 19.016
7.5 | 0.809 | 0.04278 | -0.019 | 18.907
8 | 0.845 | 0.04523 | -0.02 | 18.673
8.5 | 0.878 | 0.04788 | -0.02 | 18.334
9 | 1.109 | 0.01175 | -0.049 | 94.373
9.5 | 1.142 | 0.01244 | -0.051 | 91.867
10 | 1.17 | 0.01307 | -0.052 | 89.522
10.5 | 1.193 | 0.01365 | -0.053 | 87.397
11 | 1.212 | 0.01433 | -0.054 | 84.521
11.5 | 1.226 | 0.0149 | -0.055 | 82.262
12 | 1.235 | 0.0156 | -0.056 | 79.183
12.5 | 1.24 | 0.01633 | -0.057 | 75.96
13 | 1.241 | 0.01733 | -0.058 | 71.607
13.5 | 1.237 | 0.01824 | -0.059 | 67.82
14 | 1.23 | 0.01918 | -0.059 | 64.121
14.5 | 1.218 | 0.02025 | -0.06 | 60.175
15 | 1.204 | 0.02104 | -0.061 | 57.242
15.5 | 1.187 | 0.02227 | -0.062 | 53.292
16 | 1.166 | 0.02346 | -0.063 | 49.715
16.5 | 1.144 | 0.0248 | -0.064 | 46.11
17 | 1.119 | 0.02624 | -0.065 | 42.645
17.5 | 1.091 | 0.02849 | -0.065 | 38.295
18 | 1.063 | 0.0305 | -0.066 | 34.849

## 82. Re 6M Mach 0.00 (2)
BIGFOIL.COM POLAR EXPORT
p51hroot
NACA 66,2-(1.8)15.5 A=.6 P-51 ROOT |  |  |  | Cl Max: | 1.5824 | at alpha= | 20 | deg
XFOIL ncrit=9 |  |  |  | L/D Max: | 79.817 | at alpha= | 7.5 | deg
Re: | 6000000 |  |  | Cd Min: | 0.04768 | at alpha= | 20 | deg
Mach: | 0 |  |  | Cl=0 at alpha= | -1.4111 | deg
|  |  |  | @ Cl=0.1, Cd= | 0.0033139
|  |  |  | @ Cl=0.4, Cd= | 0.0065943
|  |  |  | @ Cl=0.6, Cd= | 0.0081583
alpha (deg) | Cl | Cd | Cm | Cl/Cd
-20 | -1.4732 | 0.03608 | -0.077 | -40.8315
-19.5 | -1.4699 | 0.03257 | -0.075 | -45.1305
-19 | -1.4569 | 0.02989 | -0.0733 | -48.7421
-18.5 | -1.4406 | 0.02757 | -0.0715 | -52.2524
-17.5 | -1.3997 | 0.02373 | -0.0674 | -58.9844
-17 | -1.3754 | 0.02216 | -0.0653 | -62.0668
-16.5 | -1.3498 | 0.0207 | -0.0631 | -65.2077
-16 | -1.322 | 0.01941 | -0.0608 | -68.1092
-15.5 | -1.2922 | 0.01826 | -0.0586 | -70.7667
-15 | -1.2601 | 0.01727 | -0.0565 | -72.9647
-14.5 | -1.2274 | 0.01632 | -0.0544 | -75.2083
-14 | -1.1944 | 0.01539 | -0.052 | -77.6088
-13.5 | -1.1619 | 0.01444 | -0.0495 | -80.464
-13 | -1.1289 | 0.01354 | -0.0468 | -83.3752
-12.5 | -1.0915 | 0.01287 | -0.0447 | -84.8096
-12 | -1.0532 | 0.01228 | -0.0426 | -85.7655
-11.5 | -1.0147 | 0.01172 | -0.0403 | -86.5785
-11 | -0.9751 | 0.01123 | -0.0381 | -86.8299
-10.5 | -0.9374 | 0.01076 | -0.0354 | -87.119
-10 | -0.8989 | 0.01028 | -0.0328 | -87.4416
-9.5 | -0.8526 | 0.00987 | -0.0316 | -86.383
-9 | -0.8043 | 0.00951 | -0.0309 | -84.5741
-8.5 | -0.7544 | 0.00919 | -0.0304 | -82.0892
-8 | -0.7053 | 0.00878 | -0.0297 | -80.3303
-7.5 | -0.6542 | 0.00847 | -0.0293 | -77.2373
-7 | -0.6019 | 0.00821 | -0.0292 | -73.313
-6.5 | -0.5488 | 0.00797 | -0.0293 | -68.8582
-6 | -0.4961 | 0.00764 | -0.0292 | -64.9346
-5.5 | -0.4421 | 0.00738 | -0.0294 | -59.9051
-5 | -0.3873 | 0.00716 | -0.0297 | -54.0922
-4.5 | -0.3323 | 0.00694 | -0.0301 | -47.8818
-4 | -0.2771 | 0.00671 | -0.0304 | -41.2966
-3.5 | -0.2212 | 0.00653 | -0.0309 | -33.8744
-3 | -0.1655 | 0.00633 | -0.0314 | -26.1453
-2.5 | -0.1115 | 0.00601 | -0.0316 | -18.5524
-2 | -0.0597 | 0.0055 | -0.0314 | -10.8545
-1.5 | -0.0088 | 0.00482 | -0.0312 | -1.8257
-1 | 0.0407 | 0.00396 | -0.0308 | 10.2778
-0.5 | 0.0927 | 0.00332 | -0.0308 | 27.9217
0 | 0.1521 | 0.00327 | -0.0319 | 46.5138
0.5 | 0.2111 | 0.00329 | -0.033 | 64.1641
1 | 0.2697 | 0.00338 | -0.034 | 79.7929
1.5 | 0.3147 | 0.00442 | -0.0327 | 71.1991
2 | 0.3531 | 0.00557 | -0.0302 | 63.3932
2.5 | 0.3933 | 0.00648 | -0.0279 | 60.6944
3 | 0.4355 | 0.0072 | -0.0259 | 60.4861
3.5 | 0.4852 | 0.00752 | -0.0253 | 64.5213
4 | 0.5356 | 0.00777 | -0.0248 | 68.9318
4.5 | 0.5842 | 0.00805 | -0.0239 | 72.5714
5 | 0.6309 | 0.00837 | -0.0227 | 75.3763
6 | 0.7087 | 0.00902 | -0.0171 | 78.5698
6.5 | 0.7482 | 0.00945 | -0.0147 | 79.1746
7 | 0.7885 | 0.00991 | -0.0126 | 79.5661
7.5 | 0.8285 | 0.01038 | -0.0105 | 79.817
8 | 0.8686 | 0.01091 | -0.0085 | 79.615
8.5 | 0.9072 | 0.01151 | -0.0064 | 78.8184
9 | 0.9465 | 0.01211 | -0.0045 | 78.1585
9.5 | 0.9864 | 0.01271 | -0.0028 | 77.6082
10 | 1.0229 | 0.01345 | -0.0006 | 76.052
10.5 | 1.0578 | 0.01433 | 0.0017 | 73.8172
11 | 1.0835 | 0.0157 | 0.0052 | 69.0127
11.5 | 1.1161 | 0.01675 | 0.0076 | 66.6328
12 | 1.152 | 0.01763 | 0.0093 | 65.3432
13 | 1.2185 | 0.01969 | 0.0132 | 61.8842
13.5 | 1.2517 | 0.02072 | 0.015 | 60.4102
14 | 1.2802 | 0.02202 | 0.0173 | 58.1381
14.5 | 1.3114 | 0.0229 | 0.0195 | 57.2664
16 | 1.4166 | 0.02759 | 0.0204 | 51.3447
16.5 | 1.4448 | 0.02926 | 0.0217 | 49.378
17 | 1.4668 | 0.03145 | 0.0235 | 46.6391
17.5 | 1.4933 | 0.03335 | 0.0246 | 44.7766
18 | 1.5117 | 0.03595 | 0.0262 | 42.0501
18.5 | 1.5375 | 0.03805 | 0.027 | 40.4074
19 | 1.5598 | 0.04051 | 0.0278 | 38.5041
19.5 | 1.5738 | 0.04376 | 0.0288 | 35.9644
20 | 1.5824 | 0.04768 | 0.0297 | 33.1879

## 83. Re 6M Mach 0.10 (1)
BIGFOIL.COM POLAR EXPORT
p51hroot
NACA 66,2-(1.8)15.5 A=.6 P-51 ROOT |  |  |  | Cl Max: | 1.228 | at alpha= | 12.5 | deg
JavaFoil+Calcfoil stall+Eppler ext transition |  |  |  | L/D Max: | 92.235 | at alpha= | 9 | deg
Re: | 6000000 |  |  | Cd Min: | 0.00568 | at alpha= | -1 | deg
Mach: | 0.1 |  |  | Cl=0 at alpha= | -1.2823 | deg
|  |  |  | @ Cl=0.1, Cd= | 0.0058353
|  |  |  | @ Cl=0.4, Cd= | 0.02772
|  |  |  | @ Cl=0.6, Cd= | 0.032802
alpha (deg) | Cl | Cd | Cm | Cl/Cd
-18 | -0.721 | 0.13775 | 0.006 | -5.232
-17.5 | -0.74 | 0.12646 | 0.006 | -5.855
-17 | -0.756 | 0.12267 | 0.005 | -6.164
-16.5 | -0.772 | 0.1157 | 0.004 | -6.668
-16 | -0.786 | 0.10911 | 0.004 | -7.199
-15.5 | -0.799 | 0.10215 | 0.004 | -7.82
-15 | -0.811 | 0.09433 | 0.003 | -8.601
-14.5 | -0.817 | 0.09028 | 0.002 | -9.054
-14 | -0.842 | 0.07153 | 0.002 | -11.773
-13.5 | -0.961 | 0.02029 | 0.002 | -47.377
-13 | -0.971 | 0.01716 | 0.001 | -56.592
-12.5 | -0.971 | 0.01543 | 0 | -62.935
-12 | -0.966 | 0.01399 | -0.001 | -69.037
-11.5 | -0.954 | 0.01319 | -0.002 | -72.296
-11 | -0.937 | 0.01239 | -0.004 | -75.654
-10.5 | -0.916 | 0.01174 | -0.005 | -78.022
-10 | -0.89 | 0.01107 | -0.006 | -80.449
-9.5 | -0.86 | 0.01053 | -0.007 | -81.67
-9 | -0.826 | 0.01001 | -0.008 | -82.522
-8.5 | -0.789 | 0.00942 | -0.009 | -83.708
-8 | -0.747 | 0.00896 | -0.01 | -83.397
-7.5 | -0.703 | 0.00861 | -0.011 | -81.676
-7 | -0.655 | 0.00821 | -0.013 | -79.813
-6.5 | -0.605 | 0.00788 | -0.014 | -76.856
-6 | -0.553 | 0.00756 | -0.015 | -73.16
-5.5 | -0.499 | 0.00724 | -0.016 | -68.876
-5 | -0.443 | 0.00697 | -0.017 | -63.596
-4.5 | -0.386 | 0.0067 | -0.019 | -57.61
-4 | -0.327 | 0.00647 | -0.02 | -50.54
-3.5 | -0.268 | 0.00684 | -0.021 | -39.167
-3 | -0.208 | 0.00662 | -0.022 | -31.432
-2.5 | -0.148 | 0.00644 | -0.023 | -22.959
-2 | -0.087 | 0.00891 | -0.024 | -9.804
-1.5 | -0.027 | 0.00651 | -0.026 | -4.079
-1 | 0.035 | 0.00568 | -0.027 | 6.103
-0.5 | 0.096 | 0.00582 | -0.028 | 16.495
0 | 0.156 | 0.00605 | -0.029 | 25.852
0.5 | 0.176 | 0.02539 | -0.013 | 6.925
1 | 0.225 | 0.02563 | -0.013 | 8.783
1.5 | 0.274 | 0.02602 | -0.013 | 10.544
2 | 0.322 | 0.02649 | -0.014 | 12.157
2.5 | 0.37 | 0.02722 | -0.014 | 13.601
3 | 0.418 | 0.02802 | -0.015 | 14.926
3.5 | 0.466 | 0.02901 | -0.015 | 16.045
4 | 0.512 | 0.03014 | -0.016 | 16.996
4.5 | 0.558 | 0.03143 | -0.016 | 17.764
5 | 0.603 | 0.0329 | -0.017 | 18.343
5.5 | 0.648 | 0.03467 | -0.017 | 18.681
6 | 0.691 | 0.03644 | -0.018 | 18.954
6.5 | 0.733 | 0.03823 | -0.018 | 19.166
7 | 0.773 | 0.0405 | -0.019 | 19.085
7.5 | 0.812 | 0.04281 | -0.019 | 18.958
8 | 0.847 | 0.04526 | -0.02 | 18.714
8.5 | 0.88 | 0.04788 | -0.02 | 18.374
9 | 1.11 | 0.01204 | -0.05 | 92.235
9.5 | 1.143 | 0.01255 | -0.051 | 91.069
10 | 1.169 | 0.0132 | -0.052 | 88.591
10.5 | 1.19 | 0.01382 | -0.053 | 86.114
11 | 1.207 | 0.01449 | -0.054 | 83.288
11.5 | 1.218 | 0.0152 | -0.055 | 80.166
12 | 1.226 | 0.0158 | -0.056 | 77.544
12.5 | 1.228 | 0.01656 | -0.057 | 74.154
13 | 1.225 | 0.01758 | -0.058 | 69.662
13.5 | 1.218 | 0.01853 | -0.059 | 65.714
14 | 1.206 | 0.0195 | -0.06 | 61.856
14.5 | 1.191 | 0.02059 | -0.061 | 57.823
15 | 1.173 | 0.02143 | -0.062 | 54.715
15.5 | 1.15 | 0.02268 | -0.062 | 50.724
16 | 1.126 | 0.02396 | -0.063 | 46.981
16.5 | 1.098 | 0.02541 | -0.064 | 43.214
17 | 1.069 | 0.02705 | -0.065 | 39.506
17.5 | 1.037 | 0.02933 | -0.066 | 35.34

## 84. Re 6M Mach 0.10 (2)
BIGFOIL.COM POLAR EXPORT
p51hroot
NACA 66,2-(1.8)15.5 A=.6 P-51 ROOT |  |  |  | Cl Max: | 1.554 | at alpha= | 19.5 | deg
XFOIL ncrit=9 |  |  |  | L/D Max: | 80.2663 | at alpha= | 1 | deg
Re: | 6000000 |  |  | Cd Min: | 0.0535 | at alpha= | 20 | deg
Mach: | 0.1 |  |  | Cl=0 at alpha= | -1.4135 | deg
|  |  |  | @ Cl=0.1, Cd= | 0.0033144
|  |  |  | @ Cl=0.4, Cd= | 0.0066174
|  |  |  | @ Cl=0.6, Cd= | 0.0081876
alpha (deg) | Cl | Cd | Cm | Cl/Cd
-20 | -1.4475 | 0.04026 | -0.081 | -35.9538
-19.5 | -1.4517 | 0.03576 | -0.0795 | -40.5956
-19 | -1.4395 | 0.03274 | -0.078 | -43.9676
-18.5 | -1.4316 | 0.02959 | -0.0759 | -48.3812
-18 | -1.4141 | 0.02728 | -0.0739 | -51.8365
-17.5 | -1.3957 | 0.02511 | -0.0716 | -55.5834
-17 | -1.3732 | 0.02331 | -0.0693 | -58.9103
-16.5 | -1.349 | 0.02168 | -0.0669 | -62.2232
-16 | -1.3224 | 0.02022 | -0.0645 | -65.4006
-15.5 | -1.2932 | 0.01895 | -0.0621 | -68.2427
-15 | -1.2614 | 0.01786 | -0.0598 | -70.6271
-14.5 | -1.2292 | 0.01682 | -0.0575 | -73.0797
-14 | -1.1964 | 0.01582 | -0.055 | -75.6258
-13.5 | -1.1613 | 0.01496 | -0.0527 | -77.627
-13 | -1.1304 | 0.01387 | -0.0496 | -81.4996
-12.5 | -1.0933 | 0.01314 | -0.0472 | -83.204
-12 | -1.0551 | 0.0125 | -0.0449 | -84.408
-11.5 | -1.0163 | 0.0119 | -0.0426 | -85.4034
-11 | -0.9763 | 0.01138 | -0.0403 | -85.7909
-10.5 | -0.9374 | 0.01088 | -0.0377 | -86.1581
-10 | -0.9009 | 0.01039 | -0.0345 | -86.7084
-9.5 | -0.8557 | 0.00996 | -0.033 | -85.9137
-9 | -0.8076 | 0.00957 | -0.032 | -84.3887
-8.5 | -0.7576 | 0.00925 | -0.0313 | -81.9027
-8 | -0.7081 | 0.00885 | -0.0306 | -80.0113
-7.5 | -0.6571 | 0.00852 | -0.0301 | -77.1244
-7 | -0.6046 | 0.00825 | -0.0299 | -73.2848
-6.5 | -0.5511 | 0.00799 | -0.0299 | -68.9737
-6 | -0.4981 | 0.00767 | -0.0297 | -64.9413
-5.5 | -0.444 | 0.0074 | -0.0298 | -60
-5 | -0.3888 | 0.00718 | -0.0301 | -54.1504
-4.5 | -0.3335 | 0.00696 | -0.0304 | -47.9167
-4 | -0.2781 | 0.00673 | -0.0308 | -41.3224
-3.5 | -0.2219 | 0.00655 | -0.0313 | -33.8779
-3 | -0.1659 | 0.00635 | -0.0317 | -26.126
-2.5 | -0.1114 | 0.00604 | -0.0319 | -18.4437
-2 | -0.0595 | 0.00551 | -0.0317 | -10.7985
-1.5 | -0.0086 | 0.00483 | -0.0315 | -1.7805
-1 | 0.0411 | 0.00397 | -0.031 | 10.3526
-0.5 | 0.0933 | 0.00332 | -0.031 | 28.1024
0 | 0.1531 | 0.00327 | -0.0321 | 46.8196
0.5 | 0.2124 | 0.0033 | -0.0332 | 64.3636
1 | 0.2713 | 0.00338 | -0.0342 | 80.2663
1.5 | 0.3164 | 0.00443 | -0.0329 | 71.4221
2 | 0.3546 | 0.00559 | -0.0303 | 63.4347
2.5 | 0.3942 | 0.00652 | -0.0278 | 60.4601
3 | 0.4365 | 0.00723 | -0.0257 | 60.3734
3.5 | 0.4861 | 0.00755 | -0.025 | 64.3841
4 | 0.5365 | 0.0078 | -0.0244 | 68.7821
4.5 | 0.5849 | 0.00808 | -0.0234 | 72.3886
5 | 0.6298 | 0.0084 | -0.0218 | 74.9762
5.5 | 0.6677 | 0.00871 | -0.0186 | 76.659
6 | 0.7072 | 0.00909 | -0.016 | 77.7998
6.5 | 0.7471 | 0.00954 | -0.0136 | 78.3124
7.5 | 0.828 | 0.01051 | -0.0094 | 78.7821
8 | 0.8685 | 0.01105 | -0.0074 | 78.5973
8.5 | 0.9074 | 0.01167 | -0.0052 | 77.7549
9 | 0.9465 | 0.0123 | -0.0032 | 76.9512
9.5 | 0.9864 | 0.01293 | -0.0014 | 76.2877
10 | 1.0235 | 0.01369 | 0.0008 | 74.7626
10.5 | 1.0567 | 0.01469 | 0.0034 | 71.9333
11 | 1.0796 | 0.01624 | 0.0074 | 66.4778
11.5 | 1.1157 | 0.01715 | 0.0093 | 65.0554
12 | 1.1519 | 0.01806 | 0.0111 | 63.7818
12.5 | 1.1868 | 0.01904 | 0.013 | 62.3319
13 | 1.2182 | 0.02024 | 0.0152 | 60.1877
13.5 | 1.2501 | 0.0214 | 0.0173 | 58.4159
14 | 1.2776 | 0.02282 | 0.0198 | 55.986
14.5 | 1.3117 | 0.02374 | 0.0215 | 55.2527
15.5 | 1.3888 | 0.02688 | 0.0212 | 51.6667
16 | 1.4143 | 0.02877 | 0.0231 | 49.1588
16.5 | 1.4415 | 0.03063 | 0.0246 | 47.0617
17 | 1.4628 | 0.03298 | 0.0263 | 44.3542
17.5 | 1.4909 | 0.03487 | 0.0275 | 42.756
18 | 1.5079 | 0.03774 | 0.029 | 39.955
18.5 | 1.5314 | 0.04019 | 0.03 | 38.104
19 | 1.5488 | 0.04322 | 0.031 | 35.8353
19.5 | 1.554 | 0.04755 | 0.0321 | 32.6814
20 | 1.5458 | 0.0535 | 0.0329 | 28.8935

## 85. Re 6M Mach 0.25 (1)
BIGFOIL.COM POLAR EXPORT
p51hroot
NACA 66,2-(1.8)15.5 A=.6 P-51 ROOT |  |  |  | Cl Max: | 1.163 | at alpha= | 11 | deg
JavaFoil+Calcfoil stall+Eppler ext transition |  |  |  | L/D Max: | 91.062 | at alpha= | 8.5 | deg
Re: | 6000000 |  |  | Cd Min: | 0.00645 | at alpha= | -1 | deg
Mach: | 0.25 |  |  | Cl=0 at alpha= | -1.2857 | deg
|  |  |  | @ Cl=0.1, Cd= | 0.006534
|  |  |  | @ Cl=0.4, Cd= | 0.027552
|  |  |  | @ Cl=0.6, Cd= | 0.032362
alpha (deg) | Cl | Cd | Cm | Cl/Cd
-16 | -0.502 | 0.12066 | 0.004 | -4.161
-15.5 | -0.546 | 0.11416 | 0.003 | -4.782
-15 | -0.586 | 0.10757 | 0.003 | -5.448
-14.5 | -0.622 | 0.10105 | 0.002 | -6.158
-14 | -0.655 | 0.09547 | 0.002 | -6.858
-13.5 | -0.682 | 0.08929 | 0.001 | -7.641
-13 | -0.704 | 0.08416 | 0 | -8.362
-12.5 | -0.721 | 0.07779 | 0 | -9.272
-12 | -0.862 | 0.01824 | -0.001 | -47.24
-11.5 | -0.882 | 0.01481 | -0.002 | -59.547
-11 | -0.885 | 0.0135 | -0.004 | -65.612
-10.5 | -0.88 | 0.01269 | -0.005 | -69.32
-10 | -0.867 | 0.0119 | -0.006 | -72.842
-9.5 | -0.847 | 0.01122 | -0.007 | -75.511
-9 | -0.821 | 0.01064 | -0.008 | -77.182
-8.5 | -0.789 | 0.01008 | -0.009 | -78.273
-8 | -0.753 | 0.00938 | -0.011 | -80.243
-7.5 | -0.711 | 0.00895 | -0.012 | -79.414
-7 | -0.666 | 0.00851 | -0.013 | -78.212
-6.5 | -0.617 | 0.00813 | -0.014 | -75.84
-6 | -0.565 | 0.00777 | -0.015 | -72.667
-5.5 | -0.51 | 0.00747 | -0.017 | -68.341
-5 | -0.454 | 0.00712 | -0.018 | -63.749
-4.5 | -0.395 | 0.00743 | -0.019 | -53.239
-4 | -0.336 | 0.00719 | -0.02 | -46.68
-3.5 | -0.275 | 0.00694 | -0.021 | -39.604
-3 | -0.214 | 0.00674 | -0.023 | -31.699
-2.5 | -0.152 | 0.00653 | -0.024 | -23.273
-2 | -0.09 | 0.00903 | -0.025 | -9.933
-1.5 | -0.027 | 0.00662 | -0.026 | -4.115
-1 | 0.036 | 0.00645 | -0.028 | 5.519
-0.5 | 0.099 | 0.00653 | -0.029 | 15.107
0 | 0.161 | 0.00678 | -0.03 | 23.662
0.5 | 0.181 | 0.02539 | -0.013 | 7.115
1 | 0.231 | 0.02624 | -0.013 | 8.815
1.5 | 0.282 | 0.02602 | -0.014 | 10.834
2 | 0.331 | 0.02647 | -0.014 | 12.497
2.5 | 0.38 | 0.02723 | -0.015 | 13.966
3 | 0.429 | 0.02802 | -0.015 | 15.324
3.5 | 0.478 | 0.029 | -0.016 | 16.48
4 | 0.526 | 0.03014 | -0.016 | 17.438
4.5 | 0.573 | 0.03145 | -0.017 | 18.205
5 | 0.618 | 0.03297 | -0.017 | 18.757
5.5 | 0.663 | 0.03462 | -0.018 | 19.153
6 | 0.706 | 0.0364 | -0.018 | 19.404
6.5 | 0.748 | 0.03844 | -0.019 | 19.457
7 | 0.788 | 0.0405 | -0.019 | 19.444
7.5 | 0.825 | 0.04295 | -0.02 | 19.202
8 | 0.858 | 0.0455 | -0.021 | 18.855
8.5 | 1.082 | 0.01188 | -0.05 | 91.062
9 | 1.112 | 0.0126 | -0.051 | 88.237
9.5 | 1.137 | 0.01326 | -0.052 | 85.726
10 | 1.153 | 0.01386 | -0.053 | 83.204
10.5 | 1.162 | 0.01455 | -0.054 | 79.869
11 | 1.163 | 0.01527 | -0.055 | 76.155
11.5 | 1.155 | 0.01625 | -0.056 | 71.107
12 | 1.141 | 0.01701 | -0.057 | 67.083
12.5 | 1.118 | 0.01796 | -0.058 | 62.264
13 | 1.087 | 0.01919 | -0.059 | 56.646
13.5 | 1.049 | 0.02032 | -0.06 | 51.598
14 | 1.003 | 0.02158 | -0.061 | 46.488
14.5 | 0.951 | 0.02295 | -0.062 | 41.438
15 | 0.893 | 0.02425 | -0.063 | 36.848
15.5 | 0.83 | 0.02575 | -0.064 | 32.238
16 | 0.762 | 0.02763 | -0.065 | 27.569

## 86. Re 6M Mach 0.25 (2)
BIGFOIL.COM POLAR EXPORT
p51hroot
NACA 66,2-(1.8)15.5 A=.6 P-51 ROOT |  |  |  | Cl Max: | 1.4078 | at alpha= | 17 | deg
XFOIL ncrit=9 |  |  |  | L/D Max: | 82.5588 | at alpha= | 1 | deg
Re: | 6000000 |  |  | Cd Min: | 0.09314 | at alpha= | 20 | deg
Mach: | 0.25 |  |  | Cl=0 at alpha= | -1.4303 | deg
|  |  |  | @ Cl=0.1, Cd= | 0.0033472
|  |  |  | @ Cl=0.4, Cd= | 0.0067183
|  |  |  | @ Cl=0.6, Cd= | 0.0084987
alpha (deg) | Cl | Cd | Cm | Cl/Cd
-19.5 | -1.1345 | 0.08697 | -0.0716 | -13.0447
-19 | -1.1784 | 0.07193 | -0.0818 | -16.3826
-18.5 | -1.2324 | 0.05752 | -0.0901 | -21.4256
-18 | -1.2546 | 0.04879 | -0.0931 | -25.7143
-17.5 | -1.2744 | 0.0415 | -0.0937 | -30.7084
-17 | -1.2838 | 0.03596 | -0.0924 | -35.7008
-16.5 | -1.2829 | 0.03173 | -0.09 | -40.4318
-16 | -1.2787 | 0.02805 | -0.0868 | -45.5865
-15.5 | -1.2644 | 0.0253 | -0.0834 | -49.9763
-15 | -1.2419 | 0.02314 | -0.0801 | -53.669
-14.5 | -1.2213 | 0.02096 | -0.0762 | -58.2681
-14 | -1.1943 | 0.01923 | -0.0726 | -62.1061
-13.5 | -1.1642 | 0.01774 | -0.069 | -65.6257
-13 | -1.1325 | 0.01636 | -0.0654 | -69.2237
-12.5 | -1.0971 | 0.01522 | -0.062 | -72.0828
-12 | -1.0629 | 0.01406 | -0.0584 | -75.5974
-11.5 | -1.0243 | 0.01315 | -0.0552 | -77.8935
-11 | -0.9833 | 0.0124 | -0.0523 | -79.2984
-10.5 | -0.9424 | 0.0117 | -0.0493 | -80.547
-9.5 | -0.8598 | 0.01048 | -0.0431 | -82.042
-9 | -0.82 | 0.00999 | -0.0395 | -82.0821
-8.5 | -0.7724 | 0.0096 | -0.0374 | -80.4583
-8 | -0.7216 | 0.00922 | -0.0361 | -78.2646
-7.5 | -0.6709 | 0.00881 | -0.0347 | -76.1521
-7 | -0.6179 | 0.00847 | -0.0339 | -72.9516
-6.5 | -0.5634 | 0.00817 | -0.0333 | -68.9596
-6 | -0.5079 | 0.00789 | -0.033 | -64.3726
-5.5 | -0.4534 | 0.00754 | -0.0326 | -60.1326
-5 | -0.3971 | 0.00729 | -0.0325 | -54.4719
-4.5 | -0.3399 | 0.00708 | -0.0327 | -48.0085
-4 | -0.2834 | 0.00682 | -0.0328 | -41.5543
-3.5 | -0.2257 | 0.00663 | -0.0331 | -34.0422
-3 | -0.1681 | 0.00643 | -0.0334 | -26.1431
-2.5 | -0.1113 | 0.00618 | -0.0337 | -18.0097
-2 | -0.0583 | 0.00562 | -0.0333 | -10.3737
-1.5 | -0.007 | 0.00489 | -0.0328 | -1.4315
-1 | 0.0432 | 0.004 | -0.0321 | 10.8
-0.5 | 0.0965 | 0.00335 | -0.032 | 28.806
0 | 0.1584 | 0.0033 | -0.0332 | 48
0.5 | 0.2198 | 0.00332 | -0.0344 | 66.2048
1 | 0.2807 | 0.0034 | -0.0354 | 82.5588
1.5 | 0.3257 | 0.00448 | -0.0337 | 72.7009
2 | 0.3626 | 0.00566 | -0.0305 | 64.0636
2.5 | 0.3982 | 0.00669 | -0.027 | 59.5217
3 | 0.4402 | 0.00735 | -0.0244 | 59.8912
3.5 | 0.4891 | 0.00771 | -0.0231 | 63.4371
4 | 0.538 | 0.00797 | -0.0218 | 67.5031
4.5 | 0.5766 | 0.00826 | -0.0184 | 69.8063
5 | 0.6168 | 0.00867 | -0.0154 | 71.1419
5.5 | 0.6589 | 0.00911 | -0.0129 | 72.3271
6 | 0.7013 | 0.00958 | -0.0106 | 73.2046
6.5 | 0.7428 | 0.0101 | -0.0081 | 73.5446
7 | 0.7847 | 0.01068 | -0.0059 | 73.4738
7.5 | 0.8263 | 0.01127 | -0.0035 | 73.3185
8 | 0.8677 | 0.01192 | -0.0013 | 72.7936
8.5 | 0.907 | 0.01269 | 0.0012 | 71.4736
9 | 0.9469 | 0.01344 | 0.0036 | 70.4539
9.5 | 0.9866 | 0.01428 | 0.006 | 69.0896
10 | 1.0222 | 0.01529 | 0.0088 | 66.8542
11 | 1.0754 | 0.01842 | 0.0165 | 58.3822
11.5 | 1.1076 | 0.01981 | 0.0193 | 55.9112
12 | 1.1458 | 0.02087 | 0.0214 | 54.9018
12.5 | 1.1777 | 0.02233 | 0.0241 | 52.7407
13 | 1.2061 | 0.02407 | 0.027 | 50.108
13.5 | 1.2344 | 0.02585 | 0.0298 | 47.7524
14 | 1.2564 | 0.02803 | 0.033 | 44.8234
14.5 | 1.2954 | 0.02982 | 0.0336 | 43.4406
16 | 1.3784 | 0.03748 | 0.038 | 36.7769
16.5 | 1.4003 | 0.04049 | 0.0397 | 34.5838
17 | 1.4078 | 0.04483 | 0.0416 | 31.4031
17.5 | 1.4012 | 0.05083 | 0.043 | 27.5664
18 | 1.39 | 0.05781 | 0.0432 | 24.0443
18.5 | 1.3896 | 0.06428 | 0.0425 | 21.6179
19 | 1.3794 | 0.07232 | 0.0404 | 19.0736
19.5 | 1.3556 | 0.08287 | 0.0364 | 16.3582
20 | 1.3385 | 0.09314 | 0.0315 | 14.3708

## 87. Re 6M Mach 0.50 (1)
BIGFOIL.COM POLAR EXPORT
p51hroot
NACA 66,2-(1.8)15.5 A=.6 P-51 ROOT |  |  |  | Cl Max: | 1.184 | at alpha= | 20 | deg
JavaFoil+Calcfoil stall+Eppler ext transition |  |  |  | L/D Max: | 78.187 | at alpha= | 6 | deg
Re: | 6000000 |  |  | Cd Min: | 0.00684 | at alpha= | -1 | deg
Mach: | 0.5 |  |  | Cl=0 at alpha= | -1.2857 | deg
|  |  |  | @ Cl=0.1, Cd= | 0.0069429
|  |  |  | @ Cl=0.4, Cd= | 0.027517
|  |  |  | @ Cl=0.6, Cd= | 0.031215
alpha (deg) | Cl | Cd | Cm | Cl/Cd
-20 | -1.031 | 0.15991 | 0.01 | -6.448
-19.5 | -1.004 | 0.15107 | 0.01 | -6.646
-19 | -0.977 | 0.14738 | 0.009 | -6.629
-18.5 | -0.954 | 0.14947 | 0.009 | -6.381
-18 | -0.928 | 0.13972 | 0.008 | -6.642
-17.5 | -0.9 | 0.13309 | 0.007 | -6.761
-17 | -0.87 | 0.12801 | 0.006 | -6.8
-16.5 | -0.842 | 0.12481 | 0.005 | -6.743
-16 | -0.812 | 0.12203 | 0.005 | -6.654
-15.5 | -0.784 | 0.1163 | 0.004 | -6.742
-15 | -0.757 | 0.11302 | 0.003 | -6.696
-14.5 | -0.729 | 0.10746 | 0.003 | -6.788
-14 | -0.702 | 0.10337 | 0.002 | -6.795
-13.5 | -0.683 | 0.08387 | 0.001 | -8.143
-13 | -0.762 | 0.02257 | 0.001 | -33.776
-12.5 | -0.738 | 0.01893 | 0 | -38.979
-12 | -0.592 | 0.07961 | -0.001 | -7.437
-11.5 | -0.564 | 0.07443 | -0.001 | -7.578
-11 | -0.539 | 0.06713 | -0.002 | -8.031
-10.5 | -0.612 | 0.01534 | -0.005 | -39.856
-10 | -0.581 | 0.01419 | -0.007 | -40.925
-9.5 | -0.453 | 0.05933 | -0.004 | -7.635
-9 | -0.428 | 0.05376 | -0.005 | -7.965
-8.5 | -0.484 | 0.01268 | -0.01 | -38.13
-8 | -0.371 | 0.05223 | -0.006 | -7.095
-7.5 | -0.462 | 0.04767 | -0.006 | -9.702
-7 | -0.643 | 0.01107 | -0.014 | -58.067
-6.5 | -0.633 | 0.01034 | -0.016 | -61.234
-6 | -0.599 | 0.00957 | -0.017 | -62.602
-5.5 | -0.551 | 0.00905 | -0.018 | -60.919
-5 | -0.496 | 0.00862 | -0.02 | -57.538
-4.5 | -0.435 | 0.00823 | -0.021 | -52.929
-4 | -0.371 | 0.00789 | -0.023 | -47.041
-3.5 | -0.305 | 0.00756 | -0.024 | -40.3
-3 | -0.237 | 0.00722 | -0.025 | -32.887
-2.5 | -0.169 | 0.00974 | -0.026 | -17.337
-2 | -0.1 | 0.00967 | -0.028 | -10.328
-1.5 | -0.03 | 0.00701 | -0.029 | -4.339
-1 | 0.04 | 0.00684 | -0.031 | 5.818
-0.5 | 0.11 | 0.00696 | -0.032 | 15.83
0 | 0.145 | 0.026 | -0.014 | 5.591
0.5 | 0.202 | 0.02606 | -0.014 | 7.752
1 | 0.259 | 0.02624 | -0.015 | 9.854
1.5 | 0.315 | 0.02664 | -0.015 | 11.828
2 | 0.369 | 0.0271 | -0.016 | 13.628
2.5 | 0.424 | 0.02784 | -0.016 | 15.232
3 | 0.478 | 0.02866 | -0.017 | 16.682
3.5 | 0.531 | 0.02958 | -0.018 | 17.956
4 | 0.583 | 0.03074 | -0.018 | 18.95
4.5 | 0.632 | 0.03211 | -0.019 | 19.673
5 | 0.678 | 0.03366 | -0.02 | 20.149
5.5 | 0.878 | 0.01126 | -0.048 | 78.01
6 | 0.922 | 0.0118 | -0.049 | 78.187
6.5 | 0.956 | 0.01246 | -0.05 | 76.755
7 | 0.975 | 0.01307 | -0.052 | 74.617
7.5 | 0.964 | 0.01399 | -0.053 | 68.924
8 | 0.819 | 0.01473 | -0.054 | 55.619
8.5 | 0.648 | 0.01524 | -0.055 | 42.507
9 | 0.68 | 0.01619 | -0.057 | 41.966
9.5 | 0.711 | 0.0173 | -0.058 | 41.11
10 | 0.742 | 0.01849 | -0.059 | 40.158
10.5 | 0.773 | 0.01997 | -0.06 | 38.722
11 | 0.804 | 0.02106 | -0.061 | 38.192
11.5 | 0.835 | 0.0224 | -0.062 | 37.275
12 | 0.864 | 0.02461 | -0.063 | 35.11
12.5 | 0.888 | 0.02895 | -0.064 | 30.669
13 | 0.917 | 0.03001 | -0.065 | 30.557
13.5 | 0.809 | 0.10081 | -0.038 | 8.025
14 | 0.835 | 0.1049 | -0.038 | 7.964
14.5 | 0.862 | 0.1112 | -0.039 | 7.753
15 | 0.891 | 0.1153 | -0.042 | 7.73
15.5 | 0.921 | 0.11729 | -0.044 | 7.85
16 | 0.952 | 0.12071 | -0.047 | 7.888
16.5 | 0.982 | 0.12516 | -0.049 | 7.847
17 | 1.008 | 0.13305 | -0.05 | 7.578
17.5 | 1.025 | 0.13251 | -0.047 | 7.739
18 | 1.052 | 0.13888 | -0.048 | 7.577
18.5 | 1.084 | 0.14135 | -0.051 | 7.669
19 | 1.119 | 0.14058 | -0.055 | 7.959
19.5 | 1.155 | 0.13945 | -0.058 | 8.284
20 | 1.184 | 0.14429 | -0.06 | 8.207

## 88. Re 6M Mach 0.50 (2)
BIGFOIL.COM POLAR EXPORT
p51hroot
NACA 66,2-(1.8)15.5 A=.6 P-51 ROOT |  |  |  | Cl Max: | 0.9924 | at alpha= | 11 | deg
XFOIL ncrit=9 |  |  |  | L/D Max: | 92.4355 | at alpha= | 1 | deg
Re: | 6000000 |  |  | Cd Min: | 0.16175 | at alpha= | 16 | deg
Mach: | 0.5 |  |  | Cl=0 at alpha= | -1.5406 | deg
|  |  |  | @ Cl=0.1, Cd= | 0.0036249
|  |  |  | @ Cl=0.4, Cd= | 0.0084427
|  |  |  | @ Cl=0.6, Cd= | 0.011105
alpha (deg) | Cl | Cd | Cm | Cl/Cd
-13.5 | -0.4692 | 0.11462 | -0.065 | -4.0935
-13 | -0.4907 | 0.1007 | -0.0736 | -4.8729
-12.5 | -0.499 | 0.08963 | -0.0805 | -5.5673
-12 | -0.5127 | 0.07735 | -0.0884 | -6.6283
-11.5 | -0.539 | 0.06151 | -0.1003 | -8.7628
-11 | -0.5743 | 0.05013 | -0.1071 | -11.4562
-10.5 | -0.6126 | 0.04135 | -0.1085 | -14.815
-10 | -0.6464 | 0.03434 | -0.1057 | -18.8235
-9.5 | -0.6827 | 0.0279 | -0.0995 | -24.4695
-9 | -0.7138 | 0.02171 | -0.0908 | -32.8789
-8.5 | -0.7224 | 0.01566 | -0.0823 | -46.1303
-8 | -0.6932 | 0.01289 | -0.0757 | -53.7781
-7.5 | -0.6593 | 0.01117 | -0.0691 | -59.0242
-7 | -0.6147 | 0.01015 | -0.0639 | -60.5616
-6.5 | -0.5677 | 0.00935 | -0.0591 | -60.7166
-6 | -0.5185 | 0.00876 | -0.0548 | -59.1895
-5.5 | -0.47 | 0.00837 | -0.0504 | -56.1529
-5 | -0.4167 | 0.00794 | -0.0471 | -52.4811
-4.5 | -0.3569 | 0.00763 | -0.0453 | -46.7759
-4 | -0.2954 | 0.00734 | -0.0441 | -40.2452
-3.5 | -0.2338 | 0.00703 | -0.0431 | -33.2575
-3 | -0.1699 | 0.00679 | -0.0427 | -25.0221
-2.5 | -0.1061 | 0.00655 | -0.0425 | -16.1985
-2 | -0.0464 | 0.00612 | -0.0417 | -7.5817
-1.5 | 0.0041 | 0.00525 | -0.0395 | 0.78095
-1 | 0.054 | 0.00422 | -0.0374 | 12.7962
-0.5 | 0.1112 | 0.00348 | -0.0366 | 31.954
0 | 0.1823 | 0.00342 | -0.0381 | 53.3041
0.5 | 0.2527 | 0.00345 | -0.0394 | 73.2464
1 | 0.3226 | 0.00349 | -0.0407 | 92.4355
1.5 | 0.3612 | 0.00482 | -0.0363 | 74.9378
2 | 0.3853 | 0.00608 | -0.0291 | 63.3717
2.5 | 0.3793 | 0.00732 | -0.0159 | 51.8169
3 | 0.3998 | 0.00844 | -0.0083 | 47.3697
3.5 | 0.446 | 0.00906 | -0.0054 | 49.2274
4 | 0.4958 | 0.00963 | -0.003 | 51.4849
4.5 | 0.5441 | 0.01028 | -0.0004 | 52.928
5 | 0.5918 | 0.01097 | 0.0024 | 53.9471
5.5 | 0.6386 | 0.01174 | 0.0054 | 54.3952
6 | 0.686 | 0.01255 | 0.0083 | 54.6614
7 | 0.7748 | 0.01454 | 0.0153 | 53.2875
7.5 | 0.818 | 0.01568 | 0.019 | 52.1684
8 | 0.8571 | 0.01707 | 0.0233 | 50.2109
8.5 | 0.8919 | 0.01876 | 0.0281 | 47.5426
9 | 0.9245 | 0.02071 | 0.033 | 44.6403
9.5 | 0.95 | 0.02316 | 0.0385 | 41.019
10 | 0.9757 | 0.0259 | 0.0437 | 37.6718
10.5 | 0.9893 | 0.02972 | 0.0492 | 33.2873
11 | 0.9924 | 0.03457 | 0.0541 | 28.707
11.5 | 0.9646 | 0.04217 | 0.0584 | 22.8741
12 | 0.9253 | 0.05178 | 0.0599 | 17.8698
12.5 | 0.8904 | 0.06231 | 0.058 | 14.2898
13 | 0.8541 | 0.07485 | 0.0523 | 11.4108
13.5 | 0.8209 | 0.0892 | 0.0432 | 9.2029
14 | 0.7929 | 0.10498 | 0.0324 | 7.5529
14.5 | 0.7587 | 0.12315 | 0.0213 | 6.1608
15 | 0.7392 | 0.13836 | 0.0122 | 5.3426
15.5 | 0.7346 | 0.15072 | 0.0049 | 4.8739
16 | 0.7373 | 0.16175 | -0.0015 | 4.5583

## 89. Re 7M Mach 0.00 (1)
BIGFOIL.COM POLAR EXPORT
p51hroot
NACA 66,2-(1.8)15.5 A=.6 P-51 ROOT |  |  |  | Cl Max: | 1.242 | at alpha= | 13 | deg
JavaFoil+Calcfoil stall+Eppler ext transition |  |  |  | L/D Max: | 98.212 | at alpha= | 8.5 | deg
Re: | 7000000 |  |  | Cd Min: | 0.0057 | at alpha= | -0.5 | deg
Mach: | 0 |  |  | Cl=0 at alpha= | -1.2833 | deg
|  |  |  | @ Cl=0.1, Cd= | 0.0057148
|  |  |  | @ Cl=0.4, Cd= | 0.02771
|  |  |  | @ Cl=0.6, Cd= | 0.032818
alpha (deg) | Cl | Cd | Cm | Cl/Cd
-18.5 | -0.751 | 0.1392 | 0.006 | -5.397
-18 | -0.767 | 0.13293 | 0.006 | -5.769
-17.5 | -0.785 | 0.12148 | 0.006 | -6.46
-17 | -0.797 | 0.11759 | 0.005 | -6.775
-16.5 | -0.81 | 0.11026 | 0.005 | -7.347
-16 | -0.822 | 0.10308 | 0.004 | -7.974
-15.5 | -0.835 | 0.09413 | 0.004 | -8.866
-15 | -0.861 | 0.07494 | 0.004 | -11.485
-14.5 | -0.858 | 0.07544 | 0.003 | -11.378
-14 | -0.984 | 0.01989 | 0.003 | -49.476
-13.5 | -0.992 | 0.01728 | 0.002 | -57.386
-13 | -0.992 | 0.01567 | 0.001 | -63.276
-12.5 | -0.987 | 0.01446 | 0 | -68.26
-12 | -0.977 | 0.01347 | -0.001 | -72.534
-11.5 | -0.963 | 0.01257 | -0.002 | -76.557
-11 | -0.944 | 0.01185 | -0.004 | -79.639
-10.5 | -0.921 | 0.01125 | -0.005 | -81.818
-10 | -0.893 | 0.01063 | -0.006 | -84.062
-9.5 | -0.862 | 0.01012 | -0.007 | -85.216
-9 | -0.827 | 0.00969 | -0.008 | -85.348
-8.5 | -0.788 | 0.00911 | -0.009 | -86.569
-8 | -0.746 | 0.0087 | -0.01 | -85.802
-7.5 | -0.702 | 0.00825 | -0.011 | -85.076
-7 | -0.654 | 0.00795 | -0.013 | -82.251
-6.5 | -0.603 | 0.00762 | -0.014 | -79.15
-6 | -0.551 | 0.00733 | -0.015 | -75.174
-5.5 | -0.497 | 0.00703 | -0.016 | -70.738
-5 | -0.441 | 0.00673 | -0.017 | -65.546
-4.5 | -0.384 | 0.00651 | -0.018 | -59.042
-4 | -0.326 | 0.00627 | -0.02 | -51.993
-3.5 | -0.267 | 0.00602 | -0.021 | -44.36
-3 | -0.207 | 0.00646 | -0.022 | -32.1
-2.5 | -0.147 | 0.00626 | -0.023 | -23.544
-2 | -0.087 | 0.00864 | -0.024 | -10.07
-1.5 | -0.026 | 0.00677 | -0.026 | -3.899
-1 | 0.034 | 0.00648 | -0.027 | 5.325
-0.5 | 0.095 | 0.0057 | -0.028 | 16.758
0 | 0.156 | 0.00588 | -0.029 | 26.464
0.5 | 0.216 | 0.00607 | -0.03 | 35.624
1 | 0.224 | 0.02558 | -0.013 | 8.755
1.5 | 0.273 | 0.02599 | -0.013 | 10.503
2 | 0.32 | 0.02645 | -0.014 | 12.118
2.5 | 0.368 | 0.02719 | -0.014 | 13.55
3 | 0.416 | 0.02797 | -0.015 | 14.879
3.5 | 0.463 | 0.02896 | -0.015 | 15.995
4 | 0.51 | 0.0301 | -0.016 | 16.936
4.5 | 0.556 | 0.03139 | -0.016 | 17.704
5 | 0.601 | 0.03285 | -0.017 | 18.286
5.5 | 0.645 | 0.03459 | -0.017 | 18.64
6 | 0.688 | 0.03636 | -0.018 | 18.918
6.5 | 0.73 | 0.03812 | -0.018 | 19.142
7 | 0.77 | 0.04039 | -0.019 | 19.067
7.5 | 0.809 | 0.04267 | -0.019 | 18.956
8 | 0.845 | 0.04509 | -0.02 | 18.729
8.5 | 1.073 | 0.01093 | -0.048 | 98.212
9 | 1.11 | 0.01143 | -0.05 | 97.164
9.5 | 1.143 | 0.01209 | -0.051 | 94.57
10 | 1.171 | 0.0127 | -0.052 | 92.179
10.5 | 1.194 | 0.01328 | -0.053 | 89.929
11 | 1.213 | 0.01392 | -0.054 | 87.082
11.5 | 1.227 | 0.01447 | -0.055 | 84.771
12 | 1.236 | 0.01516 | -0.056 | 81.536
12.5 | 1.241 | 0.01587 | -0.057 | 78.235
13 | 1.242 | 0.01683 | -0.058 | 73.774
13.5 | 1.238 | 0.01772 | -0.059 | 69.896
14 | 1.231 | 0.01862 | -0.059 | 66.106
14.5 | 1.22 | 0.01964 | -0.06 | 62.103
15 | 1.205 | 0.02042 | -0.061 | 59.035
15.5 | 1.188 | 0.0216 | -0.062 | 54.981
16 | 1.168 | 0.02278 | -0.063 | 51.25
16.5 | 1.145 | 0.02404 | -0.064 | 47.623
17 | 1.12 | 0.02542 | -0.065 | 44.057
17.5 | 1.092 | 0.02757 | -0.065 | 39.62
18 | 1.064 | 0.02947 | -0.066 | 36.106

## 90. Re 7M Mach 0.00 (2)
BIGFOIL.COM POLAR EXPORT
p51hroot
NACA 66,2-(1.8)15.5 A=.6 P-51 ROOT |  |  |  | Cl Max: | 1.5889 | at alpha= | 20 | deg
XFOIL ncrit=9 |  |  |  | L/D Max: | 83.6627 | at alpha= | 7.5 | deg
Re: | 7000000 |  |  | Cd Min: | 0.04696 | at alpha= | 20 | deg
Mach: | 0 |  |  | Cl=0 at alpha= | -1.4304 | deg
|  |  |  | @ Cl=0.1, Cd= | 0.0032324
|  |  |  | @ Cl=0.4, Cd= | 0.0065935
|  |  |  | @ Cl=0.6, Cd= | 0.0079185
alpha (deg) | Cl | Cd | Cm | Cl/Cd
-20 | -1.4914 | 0.03472 | -0.0761 | -42.9551
-19 | -1.4705 | 0.02891 | -0.0725 | -50.8648
-18.5 | -1.4591 | 0.02629 | -0.0702 | -55.5002
-18 | -1.4386 | 0.0244 | -0.0682 | -58.959
-17.5 | -1.4179 | 0.02258 | -0.0658 | -62.7945
-17 | -1.3933 | 0.02106 | -0.0636 | -66.1586
-16.5 | -1.3664 | 0.01971 | -0.0614 | -69.3252
-16 | -1.3382 | 0.01848 | -0.0591 | -72.4134
-15.5 | -1.3074 | 0.0174 | -0.0569 | -75.1379
-15 | -1.2747 | 0.01646 | -0.0548 | -77.4423
-14.5 | -1.2413 | 0.01557 | -0.0526 | -79.7238
-14 | -1.2075 | 0.0147 | -0.0503 | -82.1429
-13 | -1.138 | 0.01311 | -0.0455 | -86.804
-12.5 | -1.1013 | 0.01244 | -0.0432 | -88.5289
-12 | -1.0639 | 0.01183 | -0.0409 | -89.9324
-11.5 | -1.0256 | 0.01128 | -0.0385 | -90.922
-11 | -0.9869 | 0.01081 | -0.036 | -91.2951
-10.5 | -0.9492 | 0.01043 | -0.0332 | -91.0067
-10 | -0.9053 | 0.00999 | -0.0316 | -90.6206
-9.5 | -0.859 | 0.00955 | -0.0305 | -89.9476
-9 | -0.8104 | 0.00918 | -0.0298 | -88.2789
-8.5 | -0.7601 | 0.00888 | -0.0293 | -85.5968
-8 | -0.7095 | 0.00856 | -0.0289 | -82.8855
-7.5 | -0.6586 | 0.00823 | -0.0286 | -80.0243
-7 | -0.6059 | 0.00794 | -0.0285 | -76.3098
-6.5 | -0.5523 | 0.00769 | -0.0286 | -71.8205
-6 | -0.4986 | 0.00742 | -0.0287 | -67.1968
-5.5 | -0.4447 | 0.00715 | -0.0289 | -62.1958
-5 | -0.3898 | 0.00694 | -0.0292 | -56.1671
-4.5 | -0.3342 | 0.00675 | -0.0297 | -49.5111
-4 | -0.2791 | 0.00653 | -0.0301 | -42.7412
-3.5 | -0.223 | 0.00636 | -0.0306 | -35.0629
-3 | -0.167 | 0.00618 | -0.0311 | -27.0227
-2.5 | -0.1116 | 0.0059 | -0.0316 | -18.9153
-2 | -0.0588 | 0.00542 | -0.0316 | -10.8487
-1.5 | -0.007 | 0.00482 | -0.0315 | -1.4523
-0.5 | 0.0936 | 0.00324 | -0.0309 | 28.8889
0 | 0.1525 | 0.00317 | -0.032 | 48.1073
0.5 | 0.2115 | 0.0032 | -0.0331 | 66.0938
1 | 0.2656 | 0.0036 | -0.0333 | 73.7778
1.5 | 0.3092 | 0.00467 | -0.0318 | 66.2099
2 | 0.3486 | 0.00577 | -0.0295 | 60.4159
2.5 | 0.3916 | 0.0065 | -0.0277 | 60.2462
3 | 0.4383 | 0.00702 | -0.0264 | 62.4359
3.5 | 0.4888 | 0.00733 | -0.026 | 66.6849
4 | 0.5401 | 0.00758 | -0.0256 | 71.2533
4.5 | 0.5891 | 0.00786 | -0.0248 | 74.9491
5 | 0.6375 | 0.00812 | -0.024 | 78.5099
5.5 | 0.6817 | 0.00839 | -0.0222 | 81.2515
6 | 0.7193 | 0.00872 | -0.0191 | 82.4885
6.5 | 0.7581 | 0.00912 | -0.0165 | 83.125
7 | 0.7981 | 0.00955 | -0.0143 | 83.5707
7.5 | 0.8383 | 0.01002 | -0.0121 | 83.6627
8 | 0.8783 | 0.0105 | -0.0101 | 83.6476
8.5 | 0.9176 | 0.01108 | -0.0081 | 82.8159
9 | 0.957 | 0.01164 | -0.0061 | 82.2165
9.5 | 0.9956 | 0.01227 | -0.0041 | 81.141
10 | 1.0326 | 0.013 | -0.002 | 79.4308
10.5 | 1.0613 | 0.01416 | 0.0013 | 74.9506
11 | 1.0977 | 0.01497 | 0.0033 | 73.3267
11.5 | 1.1356 | 0.0157 | 0.0049 | 72.3312
12 | 1.1713 | 0.01657 | 0.0068 | 70.688
13 | 1.2399 | 0.01849 | 0.0106 | 67.0579
13.5 | 1.2731 | 0.0195 | 0.0124 | 65.2872
14 | 1.3038 | 0.02066 | 0.0145 | 63.1075
14.5 | 1.3363 | 0.02166 | 0.0164 | 61.6944
15 | 1.378 | 0.0229 | 0.0158 | 60.1747
15.5 | 1.4135 | 0.02428 | 0.0164 | 58.2166
16 | 1.4411 | 0.02589 | 0.0181 | 55.6624
16.5 | 1.4695 | 0.02749 | 0.0196 | 53.4558
17 | 1.4946 | 0.02937 | 0.0212 | 50.8887
17.5 | 1.5216 | 0.03117 | 0.0225 | 48.8162
18 | 1.5418 | 0.03353 | 0.0241 | 45.9827
18.5 | 1.5653 | 0.03572 | 0.0253 | 43.8214
19 | 1.5814 | 0.03858 | 0.0267 | 40.9902
19.5 | 1.5883 | 0.04237 | 0.0283 | 37.4864
20 | 1.5889 | 0.04696 | 0.0296 | 33.8352

## 91. Re 7M Mach 0.10 (1)
BIGFOIL.COM POLAR EXPORT
p51hroot
NACA 66,2-(1.8)15.5 A=.6 P-51 ROOT |  |  |  | Cl Max: | 1.229 | at alpha= | 12.5 | deg
JavaFoil+Calcfoil stall+Eppler ext transition |  |  |  | L/D Max: | 97.996 | at alpha= | 8 | deg
Re: | 7000000 |  |  | Cd Min: | 0.0057 | at alpha= | -0.5 | deg
Mach: | 0.1 |  |  | Cl=0 at alpha= | -1.2823 | deg
|  |  |  | @ Cl=0.1, Cd= | 0.0057133
|  |  |  | @ Cl=0.4, Cd= | 0.027684
|  |  |  | @ Cl=0.6, Cd= | 0.032743
alpha (deg) | Cl | Cd | Cm | Cl/Cd
-18 | -0.722 | 0.13561 | 0.006 | -5.321
-17.5 | -0.741 | 0.12521 | 0.006 | -5.92
-17 | -0.757 | 0.12096 | 0.005 | -6.259
-16.5 | -0.772 | 0.11417 | 0.005 | -6.765
-16 | -0.788 | 0.10709 | 0.004 | -7.354
-15.5 | -0.801 | 0.09942 | 0.004 | -8.061
-15 | -0.816 | 0.09024 | 0.003 | -9.04
-14.5 | -0.822 | 0.08653 | 0.003 | -9.498
-14 | -0.939 | 0.02665 | 0.003 | -35.227
-13.5 | -0.968 | 0.01845 | 0.002 | -52.477
-13 | -0.974 | 0.01629 | 0.001 | -59.81
-12.5 | -0.973 | 0.01485 | 0 | -65.5
-12 | -0.967 | 0.01353 | -0.001 | -71.429
-11.5 | -0.955 | 0.01276 | -0.002 | -74.789
-11 | -0.938 | 0.01201 | -0.004 | -78.089
-10.5 | -0.917 | 0.01137 | -0.005 | -80.611
-10 | -0.891 | 0.01076 | -0.006 | -82.819
-9.5 | -0.861 | 0.01023 | -0.007 | -84.197
-9 | -0.827 | 0.00973 | -0.008 | -84.95
-8.5 | -0.789 | 0.00917 | -0.009 | -86.094
-8 | -0.748 | 0.00874 | -0.01 | -85.61
-7.5 | -0.703 | 0.00836 | -0.011 | -84.14
-7 | -0.656 | 0.00798 | -0.013 | -82.165
-6.5 | -0.606 | 0.00768 | -0.014 | -78.891
-6 | -0.553 | 0.00735 | -0.015 | -75.303
-5.5 | -0.499 | 0.00704 | -0.016 | -70.876
-5 | -0.443 | 0.00678 | -0.017 | -65.407
-4.5 | -0.386 | 0.00653 | -0.019 | -59.065
-4 | -0.327 | 0.00629 | -0.02 | -52.045
-3.5 | -0.268 | 0.00604 | -0.021 | -44.413
-3 | -0.208 | 0.00646 | -0.022 | -32.264
-2.5 | -0.148 | 0.00625 | -0.023 | -23.674
-2 | -0.087 | 0.00863 | -0.024 | -10.132
-1.5 | -0.027 | 0.00676 | -0.026 | -3.922
-1 | 0.035 | 0.00651 | -0.027 | 5.321
-0.5 | 0.096 | 0.0057 | -0.028 | 16.845
0 | 0.156 | 0.0059 | -0.029 | 26.494
0.5 | 0.217 | 0.00607 | -0.03 | 35.761
1 | 0.225 | 0.02559 | -0.013 | 8.796
1.5 | 0.274 | 0.02598 | -0.013 | 10.559
2 | 0.322 | 0.02646 | -0.014 | 12.175
2.5 | 0.37 | 0.02719 | -0.014 | 13.621
3 | 0.418 | 0.02798 | -0.015 | 14.946
3.5 | 0.466 | 0.02897 | -0.015 | 16.067
4 | 0.512 | 0.0301 | -0.016 | 17.021
4.5 | 0.558 | 0.03138 | -0.016 | 17.791
5 | 0.603 | 0.03284 | -0.017 | 18.374
5.5 | 0.648 | 0.0346 | -0.017 | 18.719
6 | 0.691 | 0.03636 | -0.018 | 18.999
6.5 | 0.733 | 0.03814 | -0.018 | 19.211
7 | 0.773 | 0.04041 | -0.019 | 19.13
7.5 | 0.812 | 0.04267 | -0.019 | 19.022
8 | 1.036 | 0.01057 | -0.048 | 97.996
8.5 | 1.075 | 0.01102 | -0.049 | 97.597
9 | 1.111 | 0.01168 | -0.05 | 95.136
9.5 | 1.144 | 0.01221 | -0.051 | 93.663
10 | 1.17 | 0.01282 | -0.052 | 91.249
10.5 | 1.191 | 0.01343 | -0.053 | 88.713
11 | 1.208 | 0.01408 | -0.054 | 85.816
11.5 | 1.22 | 0.01476 | -0.055 | 82.621
12 | 1.227 | 0.01535 | -0.056 | 79.93
12.5 | 1.229 | 0.01607 | -0.057 | 76.445
13 | 1.226 | 0.01707 | -0.058 | 71.825
13.5 | 1.219 | 0.01798 | -0.059 | 67.775
14 | 1.207 | 0.01891 | -0.06 | 63.841
14.5 | 1.192 | 0.01999 | -0.061 | 59.637
15 | 1.174 | 0.02079 | -0.062 | 56.452
15.5 | 1.151 | 0.022 | -0.062 | 52.332
16 | 1.127 | 0.02324 | -0.063 | 48.478
16.5 | 1.099 | 0.02456 | -0.064 | 44.769
17 | 1.07 | 0.02605 | -0.065 | 41.08
17.5 | 1.038 | 0.02821 | -0.066 | 36.801

## 92. Re 7M Mach 0.10 (2)
BIGFOIL.COM POLAR EXPORT
p51hroot
NACA 66,2-(1.8)15.5 A=.6 P-51 ROOT |  |  |  | Cl Max: | 1.58 | at alpha= | 20 | deg
XFOIL ncrit=9 |  |  |  | L/D Max: | 82.643 | at alpha= | 7.5 | deg
Re: | 7000000 |  |  | Cd Min: | 0.04994 | at alpha= | 20 | deg
Mach: | 0.1 |  |  | Cl=0 at alpha= | -1.4345 | deg
|  |  |  | @ Cl=0.1, Cd= | 0.003234
|  |  |  | @ Cl=0.4, Cd= | 0.0066126
|  |  |  | @ Cl=0.6, Cd= | 0.0079461
alpha (deg) | Cl | Cd | Cm | Cl/Cd
-20 | -1.4603 | 0.03929 | -0.0806 | -37.1672
-18.5 | -1.4498 | 0.02829 | -0.0749 | -51.2478
-18 | -1.4322 | 0.02603 | -0.0727 | -55.0211
-17.5 | -1.4142 | 0.02391 | -0.0702 | -59.1468
-17 | -1.3916 | 0.02215 | -0.0678 | -62.8262
-16.5 | -1.3658 | 0.02064 | -0.0654 | -66.1725
-16 | -1.339 | 0.01924 | -0.0628 | -69.5946
-15.5 | -1.309 | 0.01805 | -0.0604 | -72.5208
-15 | -1.2769 | 0.017 | -0.0581 | -75.1118
-14.5 | -1.2441 | 0.01602 | -0.0556 | -77.6592
-14 | -1.2104 | 0.01509 | -0.0532 | -80.2121
-13.5 | -1.1745 | 0.01431 | -0.0509 | -82.0755
-13 | -1.1392 | 0.01347 | -0.0483 | -84.5731
-12.5 | -1.1031 | 0.01272 | -0.0458 | -86.7217
-12 | -1.0658 | 0.01204 | -0.0433 | -88.5216
-11.5 | -1.0272 | 0.01145 | -0.0408 | -89.7118
-11 | -0.9878 | 0.01095 | -0.0384 | -90.21
-10.5 | -0.9496 | 0.0105 | -0.0355 | -90.4381
-10 | -0.9079 | 0.01012 | -0.0332 | -89.7134
-9.5 | -0.8623 | 0.00964 | -0.0318 | -89.4502
-9 | -0.8139 | 0.00925 | -0.0309 | -87.9892
-8.5 | -0.7635 | 0.00893 | -0.0303 | -85.4983
-8 | -0.7122 | 0.00864 | -0.0299 | -82.4306
-7.5 | -0.6615 | 0.00827 | -0.0293 | -79.9879
-7 | -0.6086 | 0.00798 | -0.0292 | -76.2657
-6.5 | -0.5548 | 0.00772 | -0.0292 | -71.8653
-6 | -0.5006 | 0.00746 | -0.0293 | -67.1046
-5.5 | -0.4466 | 0.00718 | -0.0293 | -62.2006
-5 | -0.3914 | 0.00696 | -0.0296 | -56.2356
-4.5 | -0.3356 | 0.00677 | -0.0301 | -49.5716
-4 | -0.2801 | 0.00655 | -0.0304 | -42.7634
-3.5 | -0.2238 | 0.00638 | -0.0309 | -35.0784
-3 | -0.1674 | 0.00619 | -0.0314 | -27.0436
-2.5 | -0.1117 | 0.00592 | -0.0319 | -18.8682
-2 | -0.0585 | 0.00544 | -0.0319 | -10.7537
-1.5 | -0.0066 | 0.00483 | -0.0317 | -1.3665
-0.5 | 0.0941 | 0.00324 | -0.0311 | 29.0432
0 | 0.1535 | 0.00318 | -0.0322 | 48.2704
0.5 | 0.2129 | 0.0032 | -0.0333 | 66.5312
1 | 0.2672 | 0.0036 | -0.0335 | 74.2222
1.5 | 0.3108 | 0.00468 | -0.0319 | 66.4103
2 | 0.3499 | 0.00579 | -0.0295 | 60.4318
2.5 | 0.3924 | 0.00653 | -0.0275 | 60.0919
3 | 0.4393 | 0.00704 | -0.0263 | 62.4006
3.5 | 0.4899 | 0.00735 | -0.0257 | 66.6531
4 | 0.5411 | 0.00761 | -0.0253 | 71.1038
4.5 | 0.59 | 0.00789 | -0.0244 | 74.7782
5 | 0.6381 | 0.00816 | -0.0234 | 78.1985
5.5 | 0.6787 | 0.00842 | -0.0208 | 80.6057
6 | 0.7174 | 0.00879 | -0.0179 | 81.6155
6.5 | 0.757 | 0.0092 | -0.0154 | 82.2826
7 | 0.7975 | 0.00965 | -0.0132 | 82.6425
7.5 | 0.838 | 0.01014 | -0.011 | 82.643
8 | 0.8781 | 0.01064 | -0.009 | 82.5282
8.5 | 0.9174 | 0.01124 | -0.0068 | 81.6192
9 | 0.9572 | 0.01182 | -0.0048 | 80.9814
9.5 | 0.9958 | 0.01249 | -0.0028 | 79.7278
10 | 1.0321 | 0.01328 | -0.0004 | 77.7184
10.5 | 1.0612 | 0.01445 | 0.0029 | 73.4394
11 | 1.0984 | 0.01527 | 0.0048 | 71.9319
11.5 | 1.1358 | 0.01606 | 0.0067 | 70.7223
12 | 1.1713 | 0.01699 | 0.0086 | 68.9406
13 | 1.239 | 0.01905 | 0.0127 | 65.0394
13.5 | 1.2729 | 0.0201 | 0.0147 | 63.3284
14 | 1.3028 | 0.02137 | 0.0169 | 60.964
14.5 | 1.3345 | 0.02246 | 0.019 | 59.4167
15 | 1.38 | 0.02373 | 0.0179 | 58.1542
15.5 | 1.4123 | 0.02527 | 0.019 | 55.8884
16 | 1.4404 | 0.02695 | 0.0208 | 53.4471
16.5 | 1.4694 | 0.0286 | 0.0223 | 51.3776
17 | 1.4924 | 0.03074 | 0.0242 | 48.5491
17.5 | 1.5195 | 0.03266 | 0.0255 | 46.5248
18 | 1.5389 | 0.03519 | 0.0272 | 43.7312
18.5 | 1.5581 | 0.03788 | 0.0286 | 41.1325
19 | 1.5565 | 0.04245 | 0.0308 | 36.6667
19.5 | 1.5709 | 0.04586 | 0.0317 | 34.2543
20 | 1.58 | 0.04994 | 0.0324 | 31.638

## 93. Re 7M Mach 0.25 (1)
BIGFOIL.COM POLAR EXPORT
p51hroot
NACA 66,2-(1.8)15.5 A=.6 P-51 ROOT |  |  |  | Cl Max: | 1.164 | at alpha= | 11 | deg
JavaFoil+Calcfoil stall+Eppler ext transition |  |  |  | L/D Max: | 95.253 | at alpha= | 7.5 | deg
Re: | 7000000 |  |  | Cd Min: | 0.00599 | at alpha= | 0 | deg
Mach: | 0.25 |  |  | Cl=0 at alpha= | -1.2857 | deg
|  |  |  | @ Cl=0.1, Cd= | 0.0064229
|  |  |  | @ Cl=0.4, Cd= | 0.027508
|  |  |  | @ Cl=0.6, Cd= | 0.032306
alpha (deg) | Cl | Cd | Cm | Cl/Cd
-16 | -0.502 | 0.11899 | 0.004 | -4.22
-15.5 | -0.546 | 0.11422 | 0.003 | -4.781
-15 | -0.586 | 0.10802 | 0.003 | -5.427
-14.5 | -0.623 | 0.10055 | 0.002 | -6.194
-14 | -0.656 | 0.09405 | 0.002 | -6.97
-13.5 | -0.683 | 0.08807 | 0.001 | -7.757
-13 | -0.705 | 0.08297 | 0 | -8.493
-12.5 | -0.723 | 0.07612 | 0 | -9.503
-12 | -0.87 | 0.01634 | -0.001 | -53.249
-11.5 | -0.884 | 0.01421 | -0.002 | -62.232
-11 | -0.887 | 0.01307 | -0.004 | -67.858
-10.5 | -0.881 | 0.01229 | -0.005 | -71.626
-10 | -0.867 | 0.01156 | -0.006 | -75.044
-9.5 | -0.848 | 0.01088 | -0.007 | -77.879
-9 | -0.822 | 0.01033 | -0.008 | -79.527
-8.5 | -0.79 | 0.00979 | -0.009 | -80.705
-8 | -0.753 | 0.00912 | -0.011 | -82.608
-7.5 | -0.711 | 0.00871 | -0.012 | -81.709
-7 | -0.666 | 0.00825 | -0.013 | -80.723
-6.5 | -0.617 | 0.00789 | -0.014 | -78.189
-6 | -0.565 | 0.00754 | -0.015 | -74.922
-5.5 | -0.51 | 0.00725 | -0.017 | -70.368
-5 | -0.454 | 0.00694 | -0.018 | -65.41
-4.5 | -0.396 | 0.00665 | -0.019 | -59.465
-4 | -0.336 | 0.007 | -0.02 | -47.967
-3.5 | -0.275 | 0.00676 | -0.022 | -40.687
-3 | -0.214 | 0.00654 | -0.023 | -32.683
-2.5 | -0.152 | 0.00636 | -0.024 | -23.903
-2 | -0.09 | 0.00878 | -0.025 | -10.222
-1.5 | -0.027 | 0.00688 | -0.026 | -3.957
-1 | 0.036 | 0.00659 | -0.028 | 5.404
-0.5 | 0.099 | 0.00643 | -0.029 | 15.333
0 | 0.161 | 0.00599 | -0.03 | 26.797
0.5 | 0.181 | 0.02536 | -0.013 | 7.126
1 | 0.231 | 0.02557 | -0.013 | 9.046
1.5 | 0.282 | 0.02598 | -0.014 | 10.85
2 | 0.331 | 0.02644 | -0.014 | 12.513
2.5 | 0.38 | 0.02719 | -0.015 | 13.986
3 | 0.429 | 0.02797 | -0.015 | 15.354
3.5 | 0.478 | 0.02896 | -0.016 | 16.503
4 | 0.526 | 0.0301 | -0.016 | 17.463
4.5 | 0.573 | 0.0314 | -0.017 | 18.235
5 | 0.618 | 0.03291 | -0.017 | 18.793
5.5 | 0.663 | 0.03454 | -0.018 | 19.196
6 | 0.706 | 0.03632 | -0.018 | 19.449
6.5 | 0.748 | 0.03832 | -0.019 | 19.515
7 | 0.788 | 0.04039 | -0.02 | 19.499
7.5 | 1.008 | 0.01059 | -0.048 | 95.253
8 | 1.048 | 0.01107 | -0.049 | 94.689
8.5 | 1.083 | 0.01157 | -0.05 | 93.571
9 | 1.113 | 0.01225 | -0.051 | 90.845
9.5 | 1.138 | 0.01289 | -0.052 | 88.267
10 | 1.154 | 0.01349 | -0.053 | 85.554
10.5 | 1.163 | 0.01413 | -0.054 | 82.259
11 | 1.164 | 0.01483 | -0.055 | 78.444
11.5 | 1.156 | 0.01578 | -0.056 | 73.273
12 | 1.142 | 0.01652 | -0.057 | 69.116
12.5 | 1.119 | 0.01744 | -0.058 | 64.169
13 | 1.088 | 0.01862 | -0.059 | 58.428
13.5 | 1.05 | 0.01972 | -0.06 | 53.216
14 | 1.004 | 0.02094 | -0.061 | 47.953
14.5 | 0.952 | 0.02205 | -0.062 | 43.19
15 | 0.894 | 0.02378 | -0.063 | 37.594
15.5 | 0.831 | 0.02499 | -0.064 | 33.257
16 | 0.763 | 0.02692 | -0.065 | 28.328

## 94. Re 7M Mach 0.25 (2)
BIGFOIL.COM POLAR EXPORT
p51hroot
NACA 66,2-(1.8)15.5 A=.6 P-51 ROOT |  |  |  | Cl Max: | 1.4463 | at alpha= | 18.5 | deg
XFOIL ncrit=9 |  |  |  | L/D Max: | 77.3807 | at alpha= | 7 | deg
Re: | 7000000 |  |  | Cd Min: | 0.10615 | at alpha= | -20 | deg
Mach: | 0.25 |  |  | Cl=0 at alpha= | -1.4454 | deg
|  |  |  | @ Cl=0.1, Cd= | 0.003248
|  |  |  | @ Cl=0.4, Cd= | 0.0067217
|  |  |  | @ Cl=0.6, Cd= | 0.0081676
alpha (deg) | Cl | Cd | Cm | Cl/Cd
-20 | -1.0736 | 0.10615 | -0.0583 | -10.114
-19 | -1.203 | 0.06842 | -0.0843 | -17.5826
-18.5 | -1.2472 | 0.05576 | -0.0911 | -22.3673
-18 | -1.2676 | 0.04742 | -0.0936 | -26.7313
-17.5 | -1.3073 | 0.03871 | -0.0937 | -33.7716
-17 | -1.3205 | 0.03319 | -0.0916 | -39.7861
-16.5 | -1.3164 | 0.02938 | -0.0888 | -44.806
-16 | -1.3105 | 0.026 | -0.0851 | -50.4038
-15.5 | -1.292 | 0.02356 | -0.0816 | -54.8387
-15 | -1.267 | 0.02164 | -0.0782 | -58.549
-14.5 | -1.2428 | 0.01972 | -0.0744 | -63.0223
-14 | -1.2133 | 0.01816 | -0.0708 | -66.8117
-13.5 | -1.1813 | 0.01681 | -0.0672 | -70.2736
-13 | -1.1479 | 0.01554 | -0.0636 | -73.8674
-12.5 | -1.1092 | 0.01463 | -0.0606 | -75.8168
-12 | -1.0726 | 0.0136 | -0.0572 | -78.8676
-11.5 | -1.0352 | 0.01265 | -0.0537 | -81.834
-11 | -0.9949 | 0.0119 | -0.0506 | -83.605
-10.5 | -0.9536 | 0.01125 | -0.0475 | -84.7644
-10 | -0.911 | 0.01069 | -0.0446 | -85.2198
-9.5 | -0.8691 | 0.01019 | -0.0414 | -85.2895
-9 | -0.8293 | 0.00969 | -0.0378 | -85.5831
-8.5 | -0.7799 | 0.00928 | -0.0361 | -84.0409
-8 | -0.7284 | 0.00892 | -0.0349 | -81.6592
-7.5 | -0.6755 | 0.00857 | -0.0339 | -78.8215
-7 | -0.6226 | 0.00818 | -0.033 | -76.1125
-6.5 | -0.5678 | 0.00788 | -0.0325 | -72.0558
-6 | -0.512 | 0.00762 | -0.0323 | -67.1916
-5.5 | -0.4565 | 0.00732 | -0.032 | -62.3634
-5 | -0.4001 | 0.00707 | -0.032 | -56.5912
-4.5 | -0.3428 | 0.00687 | -0.0322 | -49.8981
-4 | -0.2856 | 0.00665 | -0.0324 | -42.9474
-3.5 | -0.2279 | 0.00645 | -0.0327 | -35.3333
-3 | -0.1696 | 0.00625 | -0.0332 | -27.136
-2.5 | -0.1116 | 0.00602 | -0.0336 | -18.5382
-2 | -0.0572 | 0.00555 | -0.0335 | -10.3063
-0.5 | 0.0975 | 0.00325 | -0.0321 | 30
0 | 0.1589 | 0.0032 | -0.0333 | 49.6562
0.5 | 0.2203 | 0.00322 | -0.0345 | 68.4161
1 | 0.2762 | 0.00361 | -0.0347 | 76.5097
1.5 | 0.3192 | 0.00474 | -0.0326 | 67.3418
2 | 0.3568 | 0.00588 | -0.0295 | 60.6803
2.5 | 0.3969 | 0.00669 | -0.0267 | 59.3274
3 | 0.4438 | 0.00717 | -0.0251 | 61.8968
3.5 | 0.4941 | 0.00749 | -0.0241 | 65.968
4 | 0.5442 | 0.00777 | -0.023 | 70.0386
4.5 | 0.5861 | 0.00805 | -0.0202 | 72.8075
5 | 0.6263 | 0.00839 | -0.0171 | 74.6484
5.5 | 0.6683 | 0.00879 | -0.0146 | 76.0296
6 | 0.7109 | 0.00923 | -0.0122 | 77.0206
6.5 | 0.7527 | 0.00974 | -0.0098 | 77.2793
7 | 0.7947 | 0.01027 | -0.0074 | 77.3807
7.5 | 0.8363 | 0.01086 | -0.0051 | 77.0074
8 | 0.8776 | 0.01148 | -0.0028 | 76.446
8.5 | 0.9176 | 0.0122 | -0.0003 | 75.2131
9 | 0.9585 | 0.01291 | 0.002 | 74.2448
9.5 | 0.9872 | 0.01421 | 0.006 | 69.4722
10 | 1.0231 | 0.01523 | 0.0088 | 67.1766
10.5 | 1.0604 | 0.01622 | 0.0114 | 65.3761
11 | 1.0967 | 0.0173 | 0.0139 | 63.3931
11.5 | 1.1303 | 0.01853 | 0.0168 | 60.9984
12 | 1.1676 | 0.01964 | 0.0191 | 59.4501
13 | 1.2288 | 0.02271 | 0.0248 | 54.1083
13.5 | 1.2583 | 0.02438 | 0.0276 | 51.612
14 | 1.2837 | 0.02637 | 0.0306 | 48.6803
14.5 | 1.3144 | 0.02792 | 0.0333 | 47.0774
15 | 1.3719 | 0.02985 | 0.0303 | 45.9598
17 | 1.4351 | 0.04247 | 0.0409 | 33.7909
17.5 | 1.4385 | 0.04731 | 0.0426 | 30.4058
18 | 1.4425 | 0.05246 | 0.0435 | 27.4971
18.5 | 1.4463 | 0.05803 | 0.0436 | 24.9233
19 | 1.4426 | 0.06481 | 0.0428 | 22.2589
19.5 | 1.4295 | 0.0732 | 0.0407 | 19.5287
20 | 1.415 | 0.08241 | 0.0372 | 17.1702

## 95. Re 7M Mach 0.50 (1)
BIGFOIL.COM POLAR EXPORT
p51hroot
NACA 66,2-(1.8)15.5 A=.6 P-51 ROOT |  |  |  | Cl Max: | 1.191 | at alpha= | 20 | deg
JavaFoil+Calcfoil stall+Eppler ext transition |  |  |  | L/D Max: | 80.461 | at alpha= | 6 | deg
Re: | 7000000 |  |  | Cd Min: | 0.00685 | at alpha= | -0.5 | deg
Mach: | 0.5 |  |  | Cl=0 at alpha= | -1.2857 | deg
|  |  |  | @ Cl=0.1, Cd= | 0.0068686
|  |  |  | @ Cl=0.4, Cd= | 0.027474
|  |  |  | @ Cl=0.6, Cd= | 0.031132
alpha (deg) | Cl | Cd | Cm | Cl/Cd
-20 | -1.032 | 0.15603 | 0.01 | -6.616
-19.5 | -1.004 | 0.14863 | 0.01 | -6.758
-19 | -0.977 | 0.14747 | 0.009 | -6.627
-18.5 | -0.954 | 0.14795 | 0.009 | -6.451
-18 | -0.929 | 0.13775 | 0.008 | -6.743
-17.5 | -0.901 | 0.13081 | 0.007 | -6.889
-17 | -0.872 | 0.12671 | 0.006 | -6.88
-16.5 | -0.843 | 0.12304 | 0.006 | -6.848
-16 | -0.813 | 0.11925 | 0.005 | -6.819
-15.5 | -0.784 | 0.11381 | 0.004 | -6.892
-15 | -0.757 | 0.10961 | 0.003 | -6.906
-14.5 | -0.73 | 0.10593 | 0.003 | -6.888
-14 | -0.703 | 0.10093 | 0.002 | -6.961
-13.5 | -0.689 | 0.07897 | 0.001 | -8.719
-13 | -0.764 | 0.02148 | 0.001 | -35.595
-12.5 | -0.739 | 0.01826 | 0 | -40.471
-12 | -0.593 | 0.07735 | -0.001 | -7.67
-11.5 | -0.566 | 0.0729 | -0.002 | -7.76
-11 | -0.551 | 0.05849 | -0.003 | -9.414
-10.5 | -0.613 | 0.01481 | -0.005 | -41.365
-10 | -0.582 | 0.01379 | -0.007 | -42.188
-9.5 | -0.453 | 0.05867 | -0.004 | -7.726
-9 | -0.432 | 0.05032 | -0.006 | -8.595
-8.5 | -0.484 | 0.01186 | -0.01 | -40.829
-8 | -0.371 | 0.05213 | -0.006 | -7.109
-7.5 | -0.464 | 0.04673 | -0.007 | -9.922
-7 | -0.643 | 0.01077 | -0.014 | -59.693
-6.5 | -0.634 | 0.01006 | -0.016 | -62.982
-6 | -0.599 | 0.00928 | -0.017 | -64.585
-5.5 | -0.552 | 0.00881 | -0.018 | -62.634
-5 | -0.496 | 0.00836 | -0.02 | -59.363
-4.5 | -0.436 | 0.00801 | -0.021 | -54.406
-4 | -0.371 | 0.00767 | -0.023 | -48.406
-3.5 | -0.305 | 0.00733 | -0.024 | -41.592
-3 | -0.237 | 0.00702 | -0.025 | -33.83
-2.5 | -0.169 | 0.0095 | -0.027 | -17.781
-2 | -0.1 | 0.00943 | -0.028 | -10.593
-1.5 | -0.03 | 0.00732 | -0.029 | -4.154
-1 | 0.04 | 0.00698 | -0.031 | 5.695
-0.5 | 0.11 | 0.00685 | -0.032 | 16.09
0 | 0.145 | 0.02594 | -0.014 | 5.604
0.5 | 0.202 | 0.02599 | -0.014 | 7.771
1 | 0.259 | 0.02622 | -0.015 | 9.863
1.5 | 0.315 | 0.02658 | -0.015 | 11.855
2 | 0.369 | 0.02708 | -0.016 | 13.637
2.5 | 0.424 | 0.02778 | -0.016 | 15.269
3 | 0.478 | 0.02863 | -0.017 | 16.699
3.5 | 0.531 | 0.02951 | -0.018 | 18
4 | 0.583 | 0.03066 | -0.018 | 19.001
4.5 | 0.632 | 0.03202 | -0.019 | 19.734
5 | 0.678 | 0.03356 | -0.02 | 20.214
5.5 | 0.879 | 0.01095 | -0.048 | 80.28
6 | 0.923 | 0.01147 | -0.049 | 80.461
6.5 | 0.957 | 0.01211 | -0.05 | 79.007
7 | 0.976 | 0.01271 | -0.052 | 76.798
7.5 | 0.965 | 0.01363 | -0.053 | 70.786
8 | 0.82 | 0.0144 | -0.054 | 56.944
8.5 | 0.648 | 0.01482 | -0.055 | 43.741
9 | 0.68 | 0.01575 | -0.057 | 43.186
9.5 | 0.712 | 0.01682 | -0.058 | 42.314
10 | 0.743 | 0.01799 | -0.059 | 41.3
10.5 | 0.774 | 0.01943 | -0.06 | 39.839
11 | 0.805 | 0.02046 | -0.061 | 39.335
11.5 | 0.835 | 0.02179 | -0.062 | 38.345
12 | 0.865 | 0.0239 | -0.063 | 36.174
12.5 | 0.889 | 0.02791 | -0.064 | 31.869
13 | 0.92 | 0.02865 | -0.065 | 32.106
13.5 | 0.809 | 0.09969 | -0.038 | 8.117
14 | 0.836 | 0.10483 | -0.039 | 7.971
14.5 | 0.862 | 0.11014 | -0.039 | 7.83
15 | 0.892 | 0.1126 | -0.043 | 7.926
15.5 | 0.923 | 0.11536 | -0.045 | 8.002
16 | 0.955 | 0.11765 | -0.048 | 8.114
16.5 | 0.985 | 0.12147 | -0.05 | 8.105
17 | 1.009 | 0.1306 | -0.051 | 7.729
17.5 | 1.026 | 0.13165 | -0.047 | 7.791
18 | 1.055 | 0.13558 | -0.049 | 7.782
18.5 | 1.088 | 0.13609 | -0.053 | 7.996
19 | 1.126 | 0.13332 | -0.057 | 8.447
19.5 | 1.163 | 0.13177 | -0.06 | 8.825
20 | 1.191 | 0.13762 | -0.061 | 8.651

## 96. Re 7M Mach 0.50 (2)
BIGFOIL.COM POLAR EXPORT
p51hroot
NACA 66,2-(1.8)15.5 A=.6 P-51 ROOT |  |  |  | Cl Max: | 1.0038 | at alpha= | 10.5 | deg
XFOIL ncrit=9 |  |  |  | L/D Max: | 89.691 | at alpha= | 1 | deg
Re: | 7000000 |  |  | Cd Min: | 0.14742 | at alpha= | 15.5 | deg
Mach: | 0.5 |  |  | Cl=0 at alpha= | -1.56 | deg
|  |  |  | @ Cl=0.1, Cd= | 0.0035722
|  |  |  | @ Cl=0.4, Cd= | 0.0080568
|  |  |  | @ Cl=0.6, Cd= | 0.010616
alpha (deg) | Cl | Cd | Cm | Cl/Cd
-13.5 | -0.4805 | 0.11229 | -0.0666 | -4.2791
-13 | -0.5077 | 0.0976 | -0.0758 | -5.2018
-12.5 | -0.5206 | 0.08584 | -0.0833 | -6.0648
-12 | -0.5343 | 0.07221 | -0.0925 | -7.3993
-11.5 | -0.5613 | 0.05828 | -0.1031 | -9.6311
-11 | -0.5962 | 0.04779 | -0.1084 | -12.4754
-10.5 | -0.6338 | 0.03951 | -0.1087 | -16.0415
-10 | -0.6644 | 0.03298 | -0.1053 | -20.1455
-9.5 | -0.6985 | 0.02683 | -0.0987 | -26.0343
-9 | -0.7248 | 0.02103 | -0.09 | -34.465
-8.5 | -0.7361 | 0.01475 | -0.081 | -49.9051
-8 | -0.709 | 0.01212 | -0.0739 | -58.4983
-7.5 | -0.6727 | 0.01062 | -0.0674 | -63.3427
-7 | -0.6265 | 0.00971 | -0.0622 | -64.5211
-6.5 | -0.5793 | 0.00897 | -0.0574 | -64.5819
-6 | -0.5305 | 0.00844 | -0.0528 | -62.8555
-5.5 | -0.4805 | 0.0081 | -0.0486 | -59.321
-5 | -0.4225 | 0.00771 | -0.0461 | -54.799
-4.5 | -0.3621 | 0.00737 | -0.0444 | -49.1316
-4 | -0.2997 | 0.00708 | -0.0433 | -42.3305
-3.5 | -0.2367 | 0.0068 | -0.0426 | -34.8088
-3 | -0.1727 | 0.00656 | -0.0422 | -26.3262
-2.5 | -0.1081 | 0.00634 | -0.0421 | -17.0505
-1.5 | 0.0069 | 0.00526 | -0.0399 | 1.3118
-1 | 0.0578 | 0.00435 | -0.038 | 13.2874
-0.5 | 0.1126 | 0.00334 | -0.0368 | 33.7126
0 | 0.1832 | 0.0033 | -0.0382 | 55.5152
0.5 | 0.2536 | 0.0033 | -0.0396 | 76.8485
1 | 0.3193 | 0.00356 | -0.0401 | 89.691
1.5 | 0.3492 | 0.0051 | -0.0342 | 68.4706
2 | 0.3756 | 0.00623 | -0.0273 | 60.2889
2.5 | 0.3704 | 0.00745 | -0.0143 | 49.7181
3 | 0.4065 | 0.00819 | -0.0094 | 49.6337
3.5 | 0.4532 | 0.00876 | -0.0065 | 51.7352
4 | 0.5025 | 0.00932 | -0.004 | 53.9163
4.5 | 0.5506 | 0.00997 | -0.0013 | 55.2257
5 | 0.6003 | 0.01062 | 0.0012 | 56.5254
5.5 | 0.6485 | 0.01133 | 0.0041 | 57.2374
6 | 0.6954 | 0.01213 | 0.0071 | 57.3289
6.5 | 0.7404 | 0.01306 | 0.0106 | 56.6922
7.5 | 0.829 | 0.01515 | 0.0178 | 54.7195
8 | 0.8689 | 0.01649 | 0.0221 | 52.6925
8.5 | 0.9049 | 0.0181 | 0.0268 | 49.9945
9 | 0.9386 | 0.01995 | 0.0318 | 47.0476
9.5 | 0.9644 | 0.02235 | 0.0374 | 43.1499
10 | 0.9896 | 0.02502 | 0.0428 | 39.5524
10.5 | 1.0038 | 0.02872 | 0.0484 | 34.9513
11 | 1.0001 | 0.03398 | 0.054 | 29.432
11.5 | 0.9685 | 0.04191 | 0.0585 | 23.109
12 | 0.9344 | 0.05086 | 0.0602 | 18.372
12.5 | 0.902 | 0.06097 | 0.0587 | 14.7942
13 | 0.8664 | 0.07315 | 0.0534 | 11.8442
13.5 | 0.8337 | 0.08711 | 0.0449 | 9.5707
14 | 0.8055 | 0.10258 | 0.0342 | 7.8524
14.5 | 0.7743 | 0.12003 | 0.0232 | 6.4509
15 | 0.7555 | 0.13498 | 0.0142 | 5.5971
15.5 | 0.7497 | 0.14742 | 0.0068 | 5.0855

## 97. Re 8M Mach 0.00 (1)
BIGFOIL.COM POLAR EXPORT
p51hroot
NACA 66,2-(1.8)15.5 A=.6 P-51 ROOT |  |  |  | Cl Max: | 1.243 | at alpha= | 13 | deg
JavaFoil+Calcfoil stall+Eppler ext transition |  |  |  | L/D Max: | 100.956 | at alpha= | 8 | deg
Re: | 8000000 |  |  | Cd Min: | 0.00567 | at alpha= | -3 | deg
Mach: | 0 |  |  | Cl=0 at alpha= | -1.2833 | deg
|  |  |  | @ Cl=0.1, Cd= | 0.0057341
|  |  |  | @ Cl=0.4, Cd= | 0.02768
|  |  |  | @ Cl=0.6, Cd= | 0.032778
alpha (deg) | Cl | Cd | Cm | Cl/Cd
-18.5 | -0.752 | 0.13822 | 0.007 | -5.441
-18 | -0.768 | 0.13125 | 0.006 | -5.848
-17.5 | -0.786 | 0.11897 | 0.006 | -6.61
-17 | -0.799 | 0.11509 | 0.005 | -6.939
-16.5 | -0.812 | 0.1079 | 0.005 | -7.524
-16 | -0.825 | 0.09963 | 0.004 | -8.284
-15.5 | -0.843 | 0.0874 | 0.004 | -9.642
-15 | -0.912 | 0.04482 | 0.004 | -20.351
-14.5 | -0.901 | 0.05033 | 0.003 | -17.893
-14 | -0.987 | 0.01911 | 0.003 | -51.647
-13.5 | -0.994 | 0.01657 | 0.002 | -60.006
-13 | -0.994 | 0.01516 | 0.001 | -65.553
-12.5 | -0.988 | 0.01404 | 0 | -70.377
-12 | -0.978 | 0.01312 | -0.001 | -74.584
-11.5 | -0.963 | 0.01224 | -0.002 | -78.693
-11 | -0.944 | 0.01154 | -0.004 | -81.871
-10.5 | -0.921 | 0.01097 | -0.005 | -84.005
-10 | -0.894 | 0.01037 | -0.006 | -86.23
-9.5 | -0.862 | 0.00988 | -0.007 | -87.303
-9 | -0.827 | 0.00946 | -0.008 | -87.491
-8.5 | -0.789 | 0.00888 | -0.009 | -88.88
-8 | -0.747 | 0.0085 | -0.01 | -87.871
-7.5 | -0.702 | 0.00805 | -0.011 | -87.148
-7 | -0.654 | 0.00776 | -0.013 | -84.258
-6.5 | -0.604 | 0.00745 | -0.014 | -81.086
-6 | -0.551 | 0.00716 | -0.015 | -76.978
-5.5 | -0.497 | 0.00686 | -0.016 | -72.439
-5 | -0.441 | 0.0066 | -0.017 | -66.831
-4.5 | -0.384 | 0.00636 | -0.018 | -60.426
-4 | -0.326 | 0.00612 | -0.02 | -53.22
-3.5 | -0.267 | 0.00588 | -0.021 | -45.411
-3 | -0.207 | 0.00567 | -0.022 | -36.542
-2.5 | -0.147 | 0.00614 | -0.023 | -23.982
-2 | -0.087 | 0.00844 | -0.024 | -10.3
-1.5 | -0.026 | 0.00686 | -0.026 | -3.846
-1 | 0.034 | 0.00664 | -0.027 | 5.192
-0.5 | 0.095 | 0.00573 | -0.028 | 16.662
0 | 0.156 | 0.00578 | -0.029 | 26.938
0.5 | 0.216 | 0.00593 | -0.03 | 36.444
1 | 0.277 | 0.00613 | -0.031 | 45.137
1.5 | 0.273 | 0.02595 | -0.014 | 10.518
2 | 0.396 | 0.00653 | -0.034 | 60.612
2.5 | 0.368 | 0.02716 | -0.014 | 13.568
3 | 0.416 | 0.02794 | -0.015 | 14.897
3.5 | 0.463 | 0.02893 | -0.015 | 16.016
4 | 0.51 | 0.03007 | -0.016 | 16.958
4.5 | 0.556 | 0.03135 | -0.016 | 17.728
5 | 0.601 | 0.03281 | -0.017 | 18.313
5.5 | 0.645 | 0.03453 | -0.017 | 18.674
6 | 0.688 | 0.03629 | -0.018 | 18.956
6.5 | 0.73 | 0.03807 | -0.018 | 19.172
7 | 0.77 | 0.0403 | -0.019 | 19.112
7.5 | 0.991 | 0.00985 | -0.046 | 100.648
8 | 1.034 | 0.01024 | -0.047 | 100.956
8.5 | 1.074 | 0.01067 | -0.048 | 100.662
9 | 1.111 | 0.01114 | -0.05 | 99.694
9.5 | 1.144 | 0.01178 | -0.051 | 97.134
10 | 1.172 | 0.01239 | -0.052 | 94.584
10.5 | 1.195 | 0.01295 | -0.053 | 92.288
11 | 1.213 | 0.01358 | -0.054 | 89.381
11.5 | 1.228 | 0.01411 | -0.055 | 87.004
12 | 1.237 | 0.01478 | -0.056 | 83.72
12.5 | 1.242 | 0.01546 | -0.057 | 80.335
13 | 1.243 | 0.0164 | -0.058 | 75.781
13.5 | 1.239 | 0.01726 | -0.059 | 71.801
14 | 1.232 | 0.01807 | -0.06 | 68.161
14.5 | 1.221 | 0.019 | -0.06 | 64.248
15 | 1.206 | 0.01994 | -0.061 | 60.489
15.5 | 1.189 | 0.02103 | -0.062 | 56.52
16 | 1.168 | 0.02217 | -0.063 | 52.703
16.5 | 1.146 | 0.0234 | -0.064 | 48.968
17 | 1.121 | 0.02473 | -0.065 | 45.333
17.5 | 1.094 | 0.02668 | -0.066 | 41.007
18 | 1.065 | 0.02862 | -0.066 | 37.228

## 98. Re 8M Mach 0.00 (2)
BIGFOIL.COM POLAR EXPORT
p51hroot
NACA 66,2-(1.8)15.5 A=.6 P-51 ROOT |  |  |  | Cl Max: | 1.6179 | at alpha= | 20 | deg
XFOIL ncrit=9 |  |  |  | L/D Max: | 87.1885 | at alpha= | 7.5 | deg
Re: | 8000000 |  |  | Cd Min: | 0.04417 | at alpha= | 20 | deg
Mach: | 0 |  |  | Cl=0 at alpha= | -1.4432 | deg
|  |  |  | @ Cl=0.1, Cd= | 0.0033327
|  |  |  | @ Cl=0.4, Cd= | 0.0064258
|  |  |  | @ Cl=0.6, Cd= | 0.0077116
alpha (deg) | Cl | Cd | Cm | Cl/Cd
-20 | -1.503 | 0.03384 | -0.0755 | -44.4149
-19.5 | -1.4998 | 0.03033 | -0.0735 | -49.4494
-19 | -1.485 | 0.02788 | -0.0717 | -53.264
-18.5 | -1.4711 | 0.02546 | -0.0693 | -57.7808
-18 | -1.4501 | 0.02366 | -0.0672 | -61.2891
-17.5 | -1.4295 | 0.02184 | -0.0648 | -65.4533
-17 | -1.4057 | 0.02031 | -0.0624 | -69.2122
-16.5 | -1.378 | 0.01903 | -0.0602 | -72.412
-16 | -1.3502 | 0.0178 | -0.0577 | -75.8539
-15.5 | -1.3192 | 0.01676 | -0.0555 | -78.7112
-15 | -1.2866 | 0.01584 | -0.0533 | -81.2247
-14.5 | -1.2528 | 0.01498 | -0.0511 | -83.6315
-14 | -1.2184 | 0.01418 | -0.0488 | -85.9238
-13 | -1.1452 | 0.01281 | -0.0444 | -89.3989
-12.5 | -1.109 | 0.01214 | -0.042 | -91.3509
-12 | -1.0725 | 0.01149 | -0.0394 | -93.342
-11.5 | -1.0348 | 0.01095 | -0.0369 | -94.5023
-11 | -0.9972 | 0.0105 | -0.0342 | -94.9714
-10.5 | -0.9572 | 0.01013 | -0.0318 | -94.4916
-10 | -0.9101 | 0.00977 | -0.0308 | -93.1525
-9.5 | -0.8638 | 0.00931 | -0.0296 | -92.782
-9 | -0.8152 | 0.00894 | -0.0289 | -91.1857
-8.5 | -0.7647 | 0.00864 | -0.0285 | -88.5069
-8 | -0.713 | 0.00836 | -0.0283 | -85.2871
-7.5 | -0.6617 | 0.00801 | -0.028 | -82.6092
-7 | -0.609 | 0.00772 | -0.0279 | -78.886
-6.5 | -0.5552 | 0.00747 | -0.0281 | -74.324
-6 | -0.5008 | 0.00725 | -0.0283 | -69.0759
-5.5 | -0.4469 | 0.00698 | -0.0285 | -64.0258
-5 | -0.3919 | 0.00677 | -0.0288 | -57.8877
-4.5 | -0.3363 | 0.00659 | -0.0293 | -51.0319
-4 | -0.2807 | 0.0064 | -0.0298 | -43.8594
-3.5 | -0.2244 | 0.0062 | -0.0304 | -36.1935
-3 | -0.1679 | 0.00601 | -0.031 | -27.9368
-2.5 | -0.1117 | 0.00579 | -0.0315 | -19.2919
-2 | -0.0581 | 0.00536 | -0.0317 | -10.8396
-1.5 | -0.0059 | 0.00485 | -0.0316 | -1.2165
-1 | 0.046 | 0.00424 | -0.0316 | 10.8491
-0.5 | 0.0961 | 0.00335 | -0.0313 | 28.6866
0 | 0.1525 | 0.0031 | -0.032 | 49.1935
0.5 | 0.211 | 0.00315 | -0.033 | 66.9841
1 | 0.2605 | 0.00393 | -0.0325 | 66.285
1.5 | 0.3051 | 0.00486 | -0.0311 | 62.7778
2 | 0.3462 | 0.00584 | -0.0291 | 59.2808
3 | 0.4408 | 0.00687 | -0.0269 | 64.163
3.5 | 0.492 | 0.00715 | -0.0265 | 68.8112
4 | 0.5434 | 0.00741 | -0.0262 | 73.3333
4.5 | 0.5938 | 0.00768 | -0.0257 | 77.3177
5 | 0.6429 | 0.00793 | -0.025 | 81.0719
5.5 | 0.69 | 0.0082 | -0.0239 | 84.1463
6 | 0.7285 | 0.00847 | -0.0209 | 86.0094
7 | 0.8064 | 0.00927 | -0.0157 | 86.9903
7.5 | 0.8466 | 0.00971 | -0.0136 | 87.1885
8 | 0.8869 | 0.01018 | -0.0116 | 87.1218
8.5 | 0.9259 | 0.01072 | -0.0094 | 86.3713
9 | 0.9654 | 0.01129 | -0.0075 | 85.5093
9.5 | 0.9992 | 0.0121 | -0.0046 | 82.5785
10 | 1.0341 | 0.01294 | -0.0022 | 79.915
10.5 | 1.0738 | 0.01354 | -0.0005 | 79.3058
11 | 1.1108 | 0.0143 | 0.0014 | 77.6783
11.5 | 1.1503 | 0.01495 | 0.0029 | 76.9431
12 | 1.1852 | 0.01583 | 0.0049 | 74.8705
12.5 | 1.2219 | 0.01664 | 0.0066 | 73.4315
13 | 1.255 | 0.01765 | 0.0086 | 71.1048
13.5 | 1.2891 | 0.01862 | 0.0105 | 69.232
14 | 1.3219 | 0.01966 | 0.0123 | 67.238
14.5 | 1.3535 | 0.02072 | 0.0143 | 65.3234
15 | 1.3832 | 0.02181 | 0.0166 | 63.4204
15.5 | 1.4445 | 0.02329 | 0.0116 | 62.0223
16.5 | 1.4898 | 0.02611 | 0.0177 | 57.0586
17 | 1.5146 | 0.02795 | 0.0195 | 54.1896
17.5 | 1.5405 | 0.02978 | 0.021 | 51.7293
18 | 1.5626 | 0.03194 | 0.0226 | 48.923
18.5 | 1.5807 | 0.03447 | 0.0243 | 45.8573
19 | 1.5888 | 0.03791 | 0.0264 | 41.9098
19.5 | 1.6056 | 0.04079 | 0.0275 | 39.3626
20 | 1.6179 | 0.04417 | 0.0286 | 36.6289

## 99. Re 8M Mach 0.10 (1)
BIGFOIL.COM POLAR EXPORT
p51hroot
NACA 66,2-(1.8)15.5 A=.6 P-51 ROOT |  |  |  | Cl Max: | 1.23 | at alpha= | 12.5 | deg
JavaFoil+Calcfoil stall+Eppler ext transition |  |  |  | L/D Max: | 100.346 | at alpha= | 8 | deg
Re: | 8000000 |  |  | Cd Min: | 0.00569 | at alpha= | -3 | deg
Mach: | 0.1 |  |  | Cl=0 at alpha= | -1.2823 | deg
|  |  |  | @ Cl=0.1, Cd= | 0.006452
|  |  |  | @ Cl=0.4, Cd= | 0.02765
|  |  |  | @ Cl=0.6, Cd= | 0.032673
alpha (deg) | Cl | Cd | Cm | Cl/Cd
-18 | -0.722 | 0.13362 | 0.006 | -5.405
-17.5 | -0.743 | 0.12261 | 0.006 | -6.059
-17 | -0.758 | 0.11921 | 0.005 | -6.356
-16.5 | -0.774 | 0.11199 | 0.005 | -6.912
-16 | -0.79 | 0.10482 | 0.004 | -7.532
-15.5 | -0.804 | 0.09697 | 0.004 | -8.289
-15 | -0.824 | 0.0837 | 0.003 | -9.842
-14.5 | -0.83 | 0.08053 | 0.003 | -10.301
-14 | -0.955 | 0.02176 | 0.003 | -43.895
-13.5 | -0.972 | 0.01743 | 0.002 | -55.775
-13 | -0.976 | 0.01565 | 0.001 | -62.374
-12.5 | -0.974 | 0.01437 | 0 | -67.796
-12 | -0.968 | 0.0133 | -0.001 | -72.747
-11.5 | -0.956 | 0.01243 | -0.002 | -76.883
-11 | -0.939 | 0.01171 | -0.004 | -80.188
-10.5 | -0.917 | 0.01109 | -0.005 | -82.719
-10 | -0.892 | 0.01048 | -0.006 | -85.078
-9.5 | -0.862 | 0.00998 | -0.007 | -86.323
-9 | -0.827 | 0.0095 | -0.008 | -87.089
-8.5 | -0.79 | 0.00894 | -0.009 | -88.325
-8 | -0.748 | 0.00851 | -0.01 | -87.891
-7.5 | -0.704 | 0.00817 | -0.012 | -86.158
-7 | -0.656 | 0.00781 | -0.013 | -84.006
-6.5 | -0.606 | 0.00749 | -0.014 | -80.899
-6 | -0.554 | 0.00718 | -0.015 | -77.117
-5.5 | -0.499 | 0.00688 | -0.016 | -72.589
-5 | -0.443 | 0.00662 | -0.017 | -66.945
-4.5 | -0.386 | 0.00639 | -0.019 | -60.463
-4 | -0.327 | 0.00613 | -0.02 | -53.453
-3.5 | -0.268 | 0.00592 | -0.021 | -45.271
-3 | -0.208 | 0.00569 | -0.022 | -36.594
-2.5 | -0.148 | 0.00611 | -0.023 | -24.215
-2 | -0.087 | 0.00843 | -0.024 | -10.365
-1.5 | -0.027 | 0.00685 | -0.026 | -3.87
-1 | 0.035 | 0.00668 | -0.027 | 5.187
-0.5 | 0.096 | 0.0065 | -0.028 | 14.771
0 | 0.156 | 0.00578 | -0.029 | 27.066
0.5 | 0.217 | 0.00596 | -0.03 | 36.45
1 | 0.278 | 0.00614 | -0.032 | 45.31
1.5 | 0.274 | 0.02595 | -0.014 | 10.574
2 | 0.322 | 0.02642 | -0.014 | 12.19
2.5 | 0.37 | 0.02715 | -0.014 | 13.64
3 | 0.418 | 0.02795 | -0.015 | 14.964
3.5 | 0.466 | 0.02894 | -0.015 | 16.088
4 | 0.512 | 0.03006 | -0.016 | 17.043
4.5 | 0.558 | 0.03134 | -0.016 | 17.817
5 | 0.604 | 0.0328 | -0.017 | 18.4
5.5 | 0.648 | 0.03454 | -0.017 | 18.753
6 | 0.691 | 0.03628 | -0.018 | 19.038
6.5 | 0.733 | 0.03806 | -0.019 | 19.25
7 | 0.773 | 0.04031 | -0.019 | 19.177
7.5 | 0.994 | 0.00993 | -0.047 | 100.117
8 | 1.037 | 0.01033 | -0.048 | 100.346
8.5 | 1.076 | 0.01077 | -0.049 | 99.951
9 | 1.112 | 0.01139 | -0.05 | 97.626
9.5 | 1.144 | 0.0119 | -0.051 | 96.198
10 | 1.171 | 0.01252 | -0.052 | 93.517
10.5 | 1.192 | 0.01311 | -0.053 | 90.932
11 | 1.209 | 0.01374 | -0.054 | 87.986
11.5 | 1.22 | 0.0144 | -0.055 | 84.736
12 | 1.227 | 0.01496 | -0.056 | 82.068
12.5 | 1.23 | 0.01566 | -0.057 | 78.501
13 | 1.227 | 0.01667 | -0.058 | 73.594
13.5 | 1.22 | 0.01751 | -0.059 | 69.644
14 | 1.208 | 0.01835 | -0.06 | 65.838
14.5 | 1.193 | 0.01946 | -0.061 | 61.299
15 | 1.174 | 0.02032 | -0.062 | 57.798
15.5 | 1.152 | 0.02142 | -0.063 | 53.796
16 | 1.128 | 0.02263 | -0.063 | 49.823
16.5 | 1.1 | 0.02393 | -0.064 | 45.982
17 | 1.071 | 0.02555 | -0.065 | 41.899
17.5 | 1.039 | 0.02741 | -0.066 | 37.92

## 100. Re 8M Mach 0.10 (2)
BIGFOIL.COM POLAR EXPORT
p51hroot
NACA 66,2-(1.8)15.5 A=.6 P-51 ROOT |  |  |  | Cl Max: | 1.6129 | at alpha= | 20 | deg
XFOIL ncrit=9 |  |  |  | L/D Max: | 86.0732 | at alpha= | 7.5 | deg
Re: | 8000000 |  |  | Cd Min: | 0.0467 | at alpha= | 20 | deg
Mach: | 0.1 |  |  | Cl=0 at alpha= | -1.4463 | deg
|  |  |  | @ Cl=0.1, Cd= | 0.0033261
|  |  |  | @ Cl=0.4, Cd= | 0.0065471
|  |  |  | @ Cl=0.6, Cd= | 0.0077361
alpha (deg) | Cl | Cd | Cm | Cl/Cd
-20 | -1.4905 | 0.03675 | -0.0798 | -40.5578
-19.5 | -1.4862 | 0.03305 | -0.0782 | -44.9682
-19 | -1.479 | 0.02978 | -0.0761 | -49.6642
-18.5 | -1.4611 | 0.02749 | -0.0742 | -53.1502
-18 | -1.4432 | 0.0253 | -0.072 | -57.0435
-17.5 | -1.4261 | 0.02314 | -0.0693 | -61.6292
-17 | -1.4048 | 0.02136 | -0.0666 | -65.7678
-16.5 | -1.3781 | 0.01991 | -0.0642 | -69.2165
-16 | -1.3517 | 0.01853 | -0.0615 | -72.9466
-15.5 | -1.3212 | 0.01737 | -0.0591 | -76.0622
-15 | -1.2889 | 0.01637 | -0.0566 | -78.7355
-14.5 | -1.2555 | 0.01541 | -0.0542 | -81.4731
-14 | -1.2211 | 0.01455 | -0.0518 | -83.9244
-13.5 | -1.1849 | 0.01379 | -0.0494 | -85.9246
-13 | -1.1477 | 0.01309 | -0.0471 | -87.6776
-12.5 | -1.1104 | 0.01242 | -0.0447 | -89.4042
-12 | -1.074 | 0.0117 | -0.042 | -91.7949
-11.5 | -1.036 | 0.01112 | -0.0393 | -93.1655
-11 | -0.9977 | 0.01063 | -0.0366 | -93.857
-10.5 | -0.9598 | 0.01022 | -0.0336 | -93.9139
-10 | -0.9139 | 0.00985 | -0.0322 | -92.7817
-9.5 | -0.8672 | 0.00941 | -0.0309 | -92.1573
-9 | -0.8188 | 0.00901 | -0.03 | -90.8768
-8.5 | -0.7682 | 0.00869 | -0.0294 | -88.4005
-8 | -0.7164 | 0.0084 | -0.0291 | -85.2857
-7.5 | -0.6647 | 0.00806 | -0.0287 | -82.469
-7 | -0.6118 | 0.00775 | -0.0286 | -78.9419
-6.5 | -0.5578 | 0.0075 | -0.0286 | -74.3733
-6 | -0.5032 | 0.00727 | -0.0288 | -69.216
-5.5 | -0.4488 | 0.00701 | -0.0289 | -64.0228
-5 | -0.3936 | 0.00679 | -0.0292 | -57.9676
-4.5 | -0.3377 | 0.00661 | -0.0297 | -51.0893
-4 | -0.2817 | 0.00641 | -0.0301 | -43.947
-3.5 | -0.2252 | 0.00621 | -0.0307 | -36.2641
-3 | -0.1684 | 0.00602 | -0.0313 | -27.9734
-2.5 | -0.1119 | 0.0058 | -0.0318 | -19.2931
-2 | -0.0579 | 0.00538 | -0.032 | -10.7621
-1.5 | -0.0056 | 0.00486 | -0.0319 | -1.1523
-1 | 0.0465 | 0.00424 | -0.0318 | 10.967
-0.5 | 0.0967 | 0.00334 | -0.0315 | 28.9521
0 | 0.1535 | 0.0031 | -0.0322 | 49.5161
0.5 | 0.2124 | 0.00315 | -0.0332 | 67.4286
1 | 0.2621 | 0.00393 | -0.0327 | 66.6921
1.5 | 0.3066 | 0.00486 | -0.0313 | 63.0864
2 | 0.3475 | 0.00585 | -0.0291 | 59.4017
2.5 | 0.393 | 0.00649 | -0.0276 | 60.5547
3 | 0.442 | 0.00689 | -0.0268 | 64.1509
3.5 | 0.4932 | 0.00718 | -0.0263 | 68.6908
4 | 0.5446 | 0.00743 | -0.0259 | 73.2974
4.5 | 0.5949 | 0.00771 | -0.0253 | 77.1595
5 | 0.6438 | 0.00796 | -0.0245 | 80.8794
5.5 | 0.6887 | 0.00823 | -0.0228 | 83.6817
6 | 0.7262 | 0.00854 | -0.0196 | 85.0351
6.5 | 0.7654 | 0.00895 | -0.0169 | 85.5196
7 | 0.8056 | 0.00937 | -0.0146 | 85.9765
7.5 | 0.8461 | 0.00983 | -0.0124 | 86.0732
8 | 0.8867 | 0.01032 | -0.0104 | 85.9205
8.5 | 0.9262 | 0.01087 | -0.0082 | 85.207
9 | 0.9659 | 0.01146 | -0.0062 | 84.2845
9.5 | 0.9977 | 0.01239 | -0.003 | 80.5246
10 | 1.0344 | 0.01317 | -0.0007 | 78.5421
10.5 | 1.0748 | 0.01379 | 0.0009 | 77.9405
11 | 1.1117 | 0.01459 | 0.003 | 76.196
11.5 | 1.1508 | 0.01529 | 0.0046 | 75.2649
12 | 1.1864 | 0.0162 | 0.0067 | 73.2346
12.5 | 1.222 | 0.01709 | 0.0086 | 71.5038
13 | 1.2557 | 0.01813 | 0.0107 | 69.2609
14 | 1.321 | 0.02033 | 0.0148 | 64.9779
14.5 | 1.354 | 0.0214 | 0.0167 | 63.271
15.5 | 1.4479 | 0.02413 | 0.0137 | 60.0041
17.5 | 1.5388 | 0.03122 | 0.0241 | 49.2889
18 | 1.5571 | 0.03378 | 0.026 | 46.0953
18.5 | 1.5635 | 0.0374 | 0.0284 | 41.8048
19 | 1.5855 | 0.03992 | 0.0294 | 39.7169
19.5 | 1.6012 | 0.04305 | 0.0306 | 37.194
20 | 1.6129 | 0.0467 | 0.0315 | 34.5375

## 101. Re 8M Mach 0.25 (1)
BIGFOIL.COM POLAR EXPORT
p51hroot
NACA 66,2-(1.8)15.5 A=.6 P-51 ROOT |  |  |  | Cl Max: | 1.164 | at alpha= | 11 | deg
JavaFoil+Calcfoil stall+Eppler ext transition |  |  |  | L/D Max: | 97.449 | at alpha= | 7.5 | deg
Re: | 8000000 |  |  | Cd Min: | 0.00587 | at alpha= | 0 | deg
Mach: | 0.25 |  |  | Cl=0 at alpha= | -1.2857 | deg
|  |  |  | @ Cl=0.1, Cd= | 0.0065587
|  |  |  | @ Cl=0.4, Cd= | 0.027474
|  |  |  | @ Cl=0.6, Cd= | 0.032266
alpha (deg) | Cl | Cd | Cm | Cl/Cd
-16 | -0.503 | 0.11779 | 0.004 | -4.268
-15.5 | -0.546 | 0.11246 | 0.003 | -4.856
-15 | -0.586 | 0.1065 | 0.003 | -5.507
-14.5 | -0.623 | 0.09947 | 0.002 | -6.268
-14 | -0.656 | 0.09301 | 0.002 | -7.056
-13.5 | -0.684 | 0.0868 | 0.001 | -7.879
-13 | -0.705 | 0.08193 | 0 | -8.61
-12.5 | -0.726 | 0.07421 | 0 | -9.781
-12 | -0.873 | 0.01547 | -0.001 | -56.461
-11.5 | -0.886 | 0.01376 | -0.002 | -64.38
-11 | -0.888 | 0.01271 | -0.004 | -69.84
-10.5 | -0.881 | 0.01197 | -0.005 | -73.614
-10 | -0.868 | 0.01127 | -0.006 | -77.058
-9.5 | -0.848 | 0.01061 | -0.007 | -79.98
-9 | -0.822 | 0.01008 | -0.008 | -81.537
-8.5 | -0.79 | 0.00955 | -0.009 | -82.738
-8 | -0.753 | 0.0089 | -0.011 | -84.618
-7.5 | -0.712 | 0.00848 | -0.012 | -83.911
-7 | -0.666 | 0.00807 | -0.013 | -82.576
-6.5 | -0.617 | 0.00771 | -0.014 | -80.105
-6 | -0.565 | 0.00737 | -0.015 | -76.684
-5.5 | -0.511 | 0.00708 | -0.017 | -72.082
-5 | -0.454 | 0.00678 | -0.018 | -67.009
-4.5 | -0.396 | 0.0065 | -0.019 | -60.888
-4 | -0.336 | 0.00626 | -0.02 | -53.625
-3.5 | -0.275 | 0.00663 | -0.022 | -41.491
-3 | -0.214 | 0.0064 | -0.023 | -33.402
-2.5 | -0.152 | 0.00619 | -0.024 | -24.532
-2 | -0.09 | 0.00862 | -0.025 | -10.415
-1.5 | -0.027 | 0.00698 | -0.026 | -3.905
-1 | 0.036 | 0.00676 | -0.028 | 5.269
-0.5 | 0.099 | 0.00657 | -0.029 | 15.007
0 | 0.161 | 0.00587 | -0.03 | 27.384
0.5 | 0.223 | 0.00606 | -0.031 | 36.821
1 | 0.231 | 0.02554 | -0.014 | 9.058
1.5 | 0.282 | 0.02595 | -0.014 | 10.864
2 | 0.331 | 0.02641 | -0.015 | 12.53
2.5 | 0.38 | 0.02716 | -0.015 | 14.005
3 | 0.429 | 0.02793 | -0.015 | 15.373
3.5 | 0.478 | 0.02892 | -0.016 | 16.524
4 | 0.526 | 0.03006 | -0.016 | 17.487
4.5 | 0.573 | 0.03136 | -0.017 | 18.261
5 | 0.618 | 0.03287 | -0.017 | 18.814
5.5 | 0.663 | 0.03448 | -0.018 | 19.229
6 | 0.706 | 0.03626 | -0.019 | 19.478
6.5 | 0.916 | 0.00953 | -0.045 | 96.174
7 | 0.964 | 0.00994 | -0.047 | 96.995
7.5 | 1.009 | 0.01035 | -0.048 | 97.449
8 | 1.048 | 0.01079 | -0.049 | 97.132
8.5 | 1.084 | 0.01129 | -0.05 | 95.964
9 | 1.114 | 0.01197 | -0.051 | 93.019
9.5 | 1.139 | 0.01259 | -0.052 | 90.434
10 | 1.155 | 0.01316 | -0.053 | 87.759
10.5 | 1.163 | 0.0138 | -0.054 | 84.311
11 | 1.164 | 0.01448 | -0.055 | 80.41
11.5 | 1.157 | 0.0154 | -0.056 | 75.142
12 | 1.143 | 0.01612 | -0.057 | 70.9
12.5 | 1.12 | 0.01699 | -0.058 | 65.9
13 | 1.089 | 0.01814 | -0.059 | 60.006
13.5 | 1.051 | 0.0191 | -0.06 | 55.005
14 | 1.005 | 0.02021 | -0.061 | 49.726
14.5 | 0.953 | 0.02153 | -0.062 | 44.272
15 | 0.895 | 0.02316 | -0.063 | 38.635
15.5 | 0.832 | 0.02441 | -0.064 | 34.069
16 | 0.763 | 0.0262 | -0.065 | 29.134

## 102. Re 8M Mach 0.25 (2)
BIGFOIL.COM POLAR EXPORT
p51hroot
NACA 66,2-(1.8)15.5 A=.6 P-51 ROOT |  |  |  | Cl Max: | 1.4927 | at alpha= | 19 | deg
XFOIL ncrit=9 |  |  |  | L/D Max: | 80.5015 | at alpha= | 7 | deg
Re: | 8000000 |  |  | Cd Min: | 0.09548 | at alpha= | -20 | deg
Mach: | 0.25 |  |  | Cl=0 at alpha= | -1.464 | deg
|  |  |  | @ Cl=0.1, Cd= | 0.00333
|  |  |  | @ Cl=0.4, Cd= | 0.0067763
|  |  |  | @ Cl=0.6, Cd= | 0.0078906
alpha (deg) | Cl | Cd | Cm | Cl/Cd
-20 | -1.1365 | 0.09548 | -0.0662 | -11.903
-19.5 | -1.2307 | 0.07245 | -0.0825 | -16.9869
-19 | -1.2651 | 0.06046 | -0.0895 | -20.9246
-18.5 | -1.3015 | 0.0499 | -0.0938 | -26.0822
-18 | -1.3125 | 0.04326 | -0.0946 | -30.3398
-17.5 | -1.3219 | 0.03749 | -0.0937 | -35.2601
-17 | -1.3298 | 0.03249 | -0.0914 | -40.9295
-16.5 | -1.3303 | 0.02845 | -0.0882 | -46.7592
-16 | -1.3298 | 0.0248 | -0.084 | -53.621
-15.5 | -1.3115 | 0.02239 | -0.0803 | -58.5753
-15 | -1.2858 | 0.02054 | -0.0767 | -62.5998
-14.5 | -1.2592 | 0.01879 | -0.0729 | -67.0144
-14 | -1.2281 | 0.01737 | -0.0693 | -70.7024
-13.5 | -1.1947 | 0.0161 | -0.0658 | -74.205
-13 | -1.1603 | 0.01493 | -0.0622 | -77.716
-12.5 | -1.1211 | 0.01404 | -0.0591 | -79.8504
-12 | -1.0807 | 0.01324 | -0.0561 | -81.6239
-11.5 | -1.0425 | 0.01236 | -0.0527 | -84.3447
-11 | -1.0042 | 0.01154 | -0.0492 | -87.0191
-10.5 | -0.9628 | 0.01089 | -0.0461 | -88.4114
-10 | -0.9209 | 0.01034 | -0.043 | -89.0619
-9.5 | -0.88 | 0.00989 | -0.0395 | -88.9788
-9 | -0.8349 | 0.00948 | -0.0369 | -88.0696
-8.5 | -0.7857 | 0.00903 | -0.0351 | -87.01
-8 | -0.7335 | 0.00866 | -0.034 | -84.6998
-7.5 | -0.6797 | 0.00834 | -0.0332 | -81.4988
-7 | -0.6263 | 0.00797 | -0.0324 | -78.5822
-6.5 | -0.5713 | 0.00767 | -0.0319 | -74.485
-6 | -0.5153 | 0.00741 | -0.0317 | -69.5412
-5.5 | -0.459 | 0.00716 | -0.0316 | -64.1061
-5 | -0.4026 | 0.00691 | -0.0315 | -58.2634
-4.5 | -0.3452 | 0.00671 | -0.0317 | -51.4456
-4 | -0.2872 | 0.0065 | -0.0321 | -44.1846
-3.5 | -0.2292 | 0.00628 | -0.0324 | -36.4968
-3 | -0.1707 | 0.00609 | -0.033 | -28.0296
-2.5 | -0.1123 | 0.00588 | -0.0335 | -19.0986
-2 | -0.0569 | 0.00546 | -0.0335 | -10.4212
-1.5 | -0.0038 | 0.00492 | -0.0332 | -0.77236
-1 | 0.049 | 0.00426 | -0.033 | 11.5023
-0.5 | 0.1 | 0.00333 | -0.0326 | 30.03
0 | 0.1589 | 0.00312 | -0.0333 | 50.9295
0.5 | 0.2199 | 0.00315 | -0.0344 | 69.8095
1 | 0.2706 | 0.00394 | -0.0337 | 68.6802
1.5 | 0.3146 | 0.00492 | -0.0319 | 63.9431
2 | 0.3537 | 0.00595 | -0.029 | 59.4454
2.5 | 0.3947 | 0.00675 | -0.0263 | 58.4741
3 | 0.4472 | 0.00701 | -0.0258 | 63.7946
3.5 | 0.4982 | 0.00731 | -0.0249 | 68.1532
4 | 0.5488 | 0.00759 | -0.0239 | 72.3057
4.5 | 0.596 | 0.00786 | -0.0222 | 75.827
5 | 0.6352 | 0.00816 | -0.0188 | 77.8431
5.5 | 0.6763 | 0.00854 | -0.016 | 79.192
6 | 0.7186 | 0.00896 | -0.0135 | 80.2009
6.5 | 0.7606 | 0.00945 | -0.0111 | 80.4868
7 | 0.8026 | 0.00997 | -0.0087 | 80.5015
7.5 | 0.8444 | 0.01052 | -0.0064 | 80.2662
8.5 | 0.9268 | 0.01179 | -0.0016 | 78.609
9 | 0.9664 | 0.01255 | 0.0009 | 77.004
9.5 | 0.9997 | 0.0136 | 0.0043 | 73.5074
10 | 1.0371 | 0.01454 | 0.007 | 71.3274
10.5 | 1.0758 | 0.01544 | 0.0094 | 69.6762
11 | 1.1122 | 0.01648 | 0.0121 | 67.4879
11.5 | 1.1491 | 0.01754 | 0.0146 | 65.5131
12 | 1.1844 | 0.01872 | 0.0172 | 63.2692
12.5 | 1.2177 | 0.02002 | 0.02 | 60.8242
13 | 1.248 | 0.02158 | 0.0229 | 57.8313
13.5 | 1.279 | 0.02316 | 0.0257 | 55.2245
14 | 1.3058 | 0.02501 | 0.0287 | 52.2111
14.5 | 1.3392 | 0.02648 | 0.0311 | 50.574
15 | 1.3704 | 0.02773 | 0.0342 | 49.4194
15.5 | 1.4452 | 0.03052 | 0.0268 | 47.3526
16 | 1.4422 | 0.03281 | 0.0345 | 43.9561
16.5 | 1.4473 | 0.03676 | 0.0377 | 39.3716
17 | 1.457 | 0.04067 | 0.0401 | 35.8249
17.5 | 1.4759 | 0.04402 | 0.0418 | 33.5279
18 | 1.4831 | 0.04865 | 0.0431 | 30.4851
18.5 | 1.4916 | 0.05344 | 0.0439 | 27.9117
19 | 1.4927 | 0.0593 | 0.044 | 25.172
19.5 | 1.4875 | 0.06634 | 0.043 | 22.4224
20 | 1.4789 | 0.07419 | 0.0409 | 19.934

## 103. Re 8M Mach 0.50 (1)
BIGFOIL.COM POLAR EXPORT
p51hroot
NACA 66,2-(1.8)15.5 A=.6 P-51 ROOT |  |  |  | Cl Max: | 1.197 | at alpha= | 20 | deg
JavaFoil+Calcfoil stall+Eppler ext transition |  |  |  | L/D Max: | 82.463 | at alpha= | 6 | deg
Re: | 8000000 |  |  | Cd Min: | 0.00686 | at alpha= | -3 | deg
Mach: | 0.5 |  |  | Cl=0 at alpha= | -1.2857 | deg
|  |  |  | @ Cl=0.1, Cd= | 0.0070157
|  |  |  | @ Cl=0.4, Cd= | 0.027409
|  |  |  | @ Cl=0.6, Cd= | 0.031072
alpha (deg) | Cl | Cd | Cm | Cl/Cd
-20 | -1.034 | 0.15291 | 0.011 | -6.761
-19.5 | -1.005 | 0.14767 | 0.01 | -6.807
-19 | -0.977 | 0.14295 | 0.009 | -6.838
-18.5 | -0.955 | 0.14711 | 0.009 | -6.492
-18 | -0.93 | 0.1353 | 0.008 | -6.87
-17.5 | -0.902 | 0.12962 | 0.007 | -6.958
-17 | -0.873 | 0.12506 | 0.006 | -6.98
-16.5 | -0.843 | 0.12066 | 0.006 | -6.988
-16 | -0.814 | 0.11778 | 0.005 | -6.912
-15.5 | -0.785 | 0.11337 | 0.004 | -6.924
-15 | -0.757 | 0.11047 | 0.003 | -6.854
-14.5 | -0.73 | 0.10407 | 0.003 | -7.012
-14 | -0.703 | 0.10087 | 0.002 | -6.967
-13.5 | -0.696 | 0.07265 | 0.002 | -9.583
-13 | -0.766 | 0.02061 | 0.001 | -37.175
-12.5 | -0.74 | 0.01771 | 0 | -41.796
-12 | -0.594 | 0.07712 | -0.001 | -7.696
-11.5 | -0.566 | 0.07148 | -0.002 | -7.924
-11 | -0.635 | 0.01815 | -0.004 | -34.981
-10.5 | -0.613 | 0.01448 | -0.005 | -42.356
-10 | -0.582 | 0.01343 | -0.007 | -43.35
-9.5 | -0.453 | 0.05831 | -0.004 | -7.775
-9 | -0.514 | 0.01287 | -0.009 | -39.954
-8.5 | -0.485 | 0.01158 | -0.01 | -41.845
-8 | -0.371 | 0.05141 | -0.006 | -7.21
-7.5 | -0.465 | 0.04597 | -0.007 | -10.107
-7 | -0.644 | 0.01053 | -0.014 | -61.134
-6.5 | -0.634 | 0.00983 | -0.016 | -64.534
-6 | -0.6 | 0.00905 | -0.017 | -66.263
-5.5 | -0.552 | 0.00859 | -0.018 | -64.256
-5 | -0.496 | 0.00817 | -0.02 | -60.778
-4.5 | -0.436 | 0.00783 | -0.021 | -55.69
-4 | -0.371 | 0.00748 | -0.023 | -49.632
-3.5 | -0.305 | 0.00717 | -0.024 | -42.542
-3 | -0.238 | 0.00686 | -0.025 | -34.615
-2.5 | -0.169 | 0.00926 | -0.027 | -18.248
-2 | -0.1 | 0.00921 | -0.028 | -10.848
-1.5 | -0.03 | 0.00743 | -0.029 | -4.089
-1 | 0.04 | 0.00723 | -0.031 | 5.502
-0.5 | 0.11 | 0.00698 | -0.032 | 15.774
0 | 0.179 | 0.00702 | -0.033 | 25.486
0.5 | 0.202 | 0.02594 | -0.014 | 7.787
1 | 0.259 | 0.02616 | -0.015 | 9.886
1.5 | 0.315 | 0.02652 | -0.015 | 11.882
2 | 0.369 | 0.02702 | -0.016 | 13.666
2.5 | 0.424 | 0.02771 | -0.016 | 15.304
3 | 0.478 | 0.02857 | -0.017 | 16.737
3.5 | 0.531 | 0.02948 | -0.018 | 18.017
4 | 0.583 | 0.03059 | -0.018 | 19.047
4.5 | 0.632 | 0.03198 | -0.019 | 19.759
5 | 0.828 | 0.01024 | -0.047 | 80.85
5.5 | 0.879 | 0.01072 | -0.048 | 81.987
6 | 0.924 | 0.0112 | -0.049 | 82.463
6.5 | 0.958 | 0.01186 | -0.05 | 80.777
7 | 0.976 | 0.0124 | -0.052 | 78.732
7.5 | 0.965 | 0.01336 | -0.053 | 72.278
8 | 0.82 | 0.01408 | -0.054 | 58.276
8.5 | 0.649 | 0.01448 | -0.055 | 44.803
9 | 0.681 | 0.0154 | -0.057 | 44.202
9.5 | 0.712 | 0.01641 | -0.058 | 43.409
10 | 0.744 | 0.01756 | -0.059 | 42.343
10.5 | 0.775 | 0.01888 | -0.06 | 41.03
11 | 0.805 | 0.02001 | -0.061 | 40.261
11.5 | 0.836 | 0.02115 | -0.062 | 39.533
12 | 0.866 | 0.0232 | -0.063 | 37.309
12.5 | 0.889 | 0.02786 | -0.064 | 31.889
13 | 0.922 | 0.02761 | -0.065 | 33.371
13.5 | 0.809 | 0.09817 | -0.038 | 8.244
14 | 0.836 | 0.10358 | -0.039 | 8.069
14.5 | 0.863 | 0.10855 | -0.04 | 7.954
15 | 0.893 | 0.11085 | -0.043 | 8.06
15.5 | 0.925 | 0.11358 | -0.046 | 8.142
16 | 0.958 | 0.1142 | -0.049 | 8.385
16.5 | 0.987 | 0.11855 | -0.051 | 8.33
17 | 1.011 | 0.12852 | -0.051 | 7.867
17.5 | 1.027 | 0.12952 | -0.048 | 7.93
18 | 1.057 | 0.13231 | -0.05 | 7.989
18.5 | 1.094 | 0.13091 | -0.054 | 8.354
19 | 1.135 | 0.1259 | -0.059 | 9.012
19.5 | 1.171 | 0.12415 | -0.062 | 9.436
20 | 1.197 | 0.13094 | -0.063 | 9.144

## 104. Re 8M Mach 0.50 (2)
BIGFOIL.COM POLAR EXPORT
p51hroot
NACA 66,2-(1.8)15.5 A=.6 P-51 ROOT |  |  |  | Cl Max: | 1.011 | at alpha= | 10.5 | deg
XFOIL ncrit=9 |  |  |  | L/D Max: | 78.9408 | at alpha= | 0.5 | deg
Re: | 8000000 |  |  | Cd Min: | 0.14454 | at alpha= | 15.5 | deg
Mach: | 0.5 |  |  | Cl=0 at alpha= | -1.5772 | deg
|  |  |  | @ Cl=0.1, Cd= | 0.0035833
|  |  |  | @ Cl=0.4, Cd= | 0.0079054
|  |  |  | @ Cl=0.6, Cd= | 0.01019
alpha (deg) | Cl | Cd | Cm | Cl/Cd
-13.5 | -0.4912 | 0.11018 | -0.068 | -4.4582
-13 | -0.5162 | 0.09602 | -0.077 | -5.376
-12.5 | -0.5332 | 0.0836 | -0.085 | -6.378
-12 | -0.552 | 0.06862 | -0.0956 | -8.0443
-11.5 | -0.5796 | 0.05584 | -0.1051 | -10.3797
-11 | -0.6145 | 0.04597 | -0.1093 | -13.3674
-10.5 | -0.6512 | 0.03809 | -0.1088 | -17.0964
-10 | -0.6813 | 0.03175 | -0.1048 | -21.4583
-9.5 | -0.7135 | 0.02583 | -0.0979 | -27.6229
-9 | -0.7362 | 0.02025 | -0.0892 | -36.3556
-8.5 | -0.7448 | 0.01424 | -0.0802 | -52.3034
-8 | -0.7226 | 0.01153 | -0.0723 | -62.6713
-7.5 | -0.6843 | 0.01018 | -0.0659 | -67.22
-7 | -0.6366 | 0.00937 | -0.0608 | -67.9402
-6.5 | -0.5873 | 0.00873 | -0.0561 | -67.2738
-6 | -0.5415 | 0.00821 | -0.0509 | -65.9562
-5.5 | -0.487 | 0.00785 | -0.0475 | -62.0382
-5 | -0.4264 | 0.00752 | -0.0455 | -56.7021
-4.5 | -0.3662 | 0.00716 | -0.0437 | -51.1453
-4 | -0.3032 | 0.00688 | -0.0427 | -44.0698
-3.5 | -0.2391 | 0.00663 | -0.0421 | -36.0633
-3 | -0.175 | 0.00639 | -0.0418 | -27.3865
-2.5 | -0.11 | 0.00618 | -0.0418 | -17.7994
-2 | -0.046 | 0.00592 | -0.0417 | -7.7703
-1.5 | 0.0084 | 0.00528 | -0.0401 | 1.5909
-1 | 0.0617 | 0.00439 | -0.0386 | 14.0547
-0.5 | 0.1144 | 0.00328 | -0.0371 | 34.878
0 | 0.1832 | 0.0032 | -0.0382 | 57.25
0.5 | 0.2534 | 0.00321 | -0.0396 | 78.9408
1 | 0.3084 | 0.004 | -0.0382 | 77.1
1.5 | 0.3416 | 0.00527 | -0.0328 | 64.8197
2 | 0.3682 | 0.00631 | -0.026 | 58.3518
2.5 | 0.3662 | 0.00748 | -0.0135 | 48.9572
3 | 0.4107 | 0.00804 | -0.0101 | 51.0821
3.5 | 0.4597 | 0.00853 | -0.0075 | 53.8921
4 | 0.5089 | 0.00907 | -0.0049 | 56.108
4.5 | 0.5582 | 0.00966 | -0.0024 | 57.7847
5 | 0.6079 | 0.01029 | 0.0002 | 59.0768
5.5 | 0.6561 | 0.01101 | 0.003 | 59.5913
6 | 0.7035 | 0.01179 | 0.0061 | 59.6692
6.5 | 0.7492 | 0.01268 | 0.0095 | 59.0852
7 | 0.7947 | 0.01364 | 0.013 | 58.2625
8 | 0.8795 | 0.01599 | 0.021 | 55.0031
8.5 | 0.9165 | 0.01754 | 0.0257 | 52.252
9 | 0.9503 | 0.01935 | 0.0308 | 49.1111
9.5 | 0.9761 | 0.0217 | 0.0365 | 44.9816
10 | 1.0005 | 0.02436 | 0.042 | 41.0714
10.5 | 1.011 | 0.0282 | 0.0481 | 35.8511
11 | 1.0054 | 0.03364 | 0.0539 | 29.887
11.5 | 0.9764 | 0.04122 | 0.0585 | 23.6875
12 | 0.9451 | 0.04985 | 0.0604 | 18.9589
12.5 | 0.9144 | 0.05955 | 0.0594 | 15.3552
13 | 0.8795 | 0.07143 | 0.0546 | 12.3128
13.5 | 0.8474 | 0.08499 | 0.0465 | 9.9706
14 | 0.8192 | 0.10005 | 0.0362 | 8.1879
15 | 0.7714 | 0.13175 | 0.0163 | 5.855
15.5 | 0.7634 | 0.14454 | 0.0085 | 5.2816

## 105. Re 10M Mach 0.00 (1)
BIGFOIL.COM POLAR EXPORT
p51hroot
NACA 66,2-(1.8)15.5 A=.6 P-51 ROOT |  |  |  | Cl Max: | 1.245 | at alpha= | 13 | deg
JavaFoil+Calcfoil stall+Eppler ext transition |  |  |  | L/D Max: | 105.095 | at alpha= | 8 | deg
Re: | 10000000 |  |  | Cd Min: | 0.0053 | at alpha= | -2.5 | deg
Mach: | 0 |  |  | Cl=0 at alpha= | -1.2833 | deg
|  |  |  | @ Cl=0.1, Cd= | 0.006582
|  |  |  | @ Cl=0.4, Cd= | 0.027618
|  |  |  | @ Cl=0.6, Cd= | 0.032698
alpha (deg) | Cl | Cd | Cm | Cl/Cd
-18 | -0.768 | 0.12967 | 0.006 | -5.926
-17.5 | -0.786 | 0.11887 | 0.006 | -6.614
-17 | -0.802 | 0.11049 | 0.006 | -7.261
-16.5 | -0.817 | 0.10232 | 0.005 | -7.985
-16 | -0.826 | 0.09885 | 0.004 | -8.355
-15.5 | -0.842 | 0.08799 | 0.004 | -9.566
-15 | -0.861 | 0.07427 | 0.004 | -11.592
-14.5 | -0.978 | 0.02127 | 0.004 | -45.974
-14 | -0.989 | 0.01822 | 0.003 | -54.271
-13.5 | -0.995 | 0.01612 | 0.002 | -61.685
-13 | -0.996 | 0.01433 | 0.001 | -69.533
-12.5 | -0.989 | 0.01356 | 0 | -72.931
-12 | -0.98 | 0.01246 | -0.001 | -78.67
-11.5 | -0.965 | 0.01183 | -0.002 | -81.56
-11 | -0.946 | 0.01119 | -0.004 | -84.523
-10.5 | -0.922 | 0.0105 | -0.005 | -87.872
-10 | -0.895 | 0.00994 | -0.006 | -90.045
-9.5 | -0.863 | 0.0095 | -0.007 | -90.84
-9 | -0.828 | 0.00908 | -0.008 | -91.167
-8.5 | -0.79 | 0.00851 | -0.009 | -92.748
-8 | -0.747 | 0.00815 | -0.01 | -91.678
-7.5 | -0.702 | 0.00775 | -0.011 | -90.597
-7 | -0.654 | 0.00745 | -0.013 | -87.861
-6.5 | -0.604 | 0.00717 | -0.014 | -84.281
-6 | -0.552 | 0.00688 | -0.015 | -80.142
-5.5 | -0.497 | 0.00659 | -0.016 | -75.457
-5 | -0.442 | 0.00635 | -0.017 | -69.519
-4.5 | -0.385 | 0.00612 | -0.018 | -62.863
-4 | -0.326 | 0.00589 | -0.02 | -55.368
-3.5 | -0.267 | 0.00568 | -0.021 | -47.027
-3 | -0.207 | 0.00548 | -0.022 | -37.852
-2.5 | -0.147 | 0.0053 | -0.023 | -27.795
-2 | -0.087 | 0.00814 | -0.024 | -10.692
-1.5 | -0.026 | 0.00692 | -0.026 | -3.815
-1 | 0.034 | 0.0068 | -0.027 | 5.072
-0.5 | 0.095 | 0.00665 | -0.028 | 14.348
0 | 0.156 | 0.00582 | -0.029 | 26.776
0.5 | 0.216 | 0.00576 | -0.03 | 37.541
1 | 0.277 | 0.00593 | -0.031 | 46.725
1.5 | 0.273 | 0.0259 | -0.014 | 10.541
2 | 0.396 | 0.00629 | -0.034 | 62.894
2.5 | 0.369 | 0.02709 | -0.015 | 13.603
3 | 0.416 | 0.02789 | -0.015 | 14.921
3.5 | 0.463 | 0.02886 | -0.015 | 16.052
4 | 0.51 | 0.03 | -0.016 | 16.998
4.5 | 0.556 | 0.03127 | -0.016 | 17.772
5 | 0.601 | 0.03273 | -0.017 | 18.359
5.5 | 0.645 | 0.03444 | -0.017 | 18.723
6 | 0.688 | 0.03617 | -0.018 | 19.021
6.5 | 0.897 | 0.00874 | -0.044 | 102.529
7 | 0.945 | 0.0091 | -0.045 | 103.865
7.5 | 0.992 | 0.00947 | -0.046 | 104.753
8 | 1.035 | 0.00985 | -0.047 | 105.095
8.5 | 1.075 | 0.01028 | -0.049 | 104.617
9 | 1.112 | 0.01071 | -0.05 | 103.876
9.5 | 1.145 | 0.01131 | -0.051 | 101.313
10 | 1.173 | 0.01184 | -0.052 | 99.092
10.5 | 1.196 | 0.01235 | -0.053 | 96.894
11 | 1.215 | 0.01292 | -0.054 | 94.048
11.5 | 1.229 | 0.01358 | -0.055 | 90.528
12 | 1.239 | 0.01414 | -0.056 | 87.585
12.5 | 1.244 | 0.01482 | -0.057 | 83.923
13 | 1.245 | 0.01561 | -0.058 | 79.749
13.5 | 1.241 | 0.01637 | -0.059 | 75.802
14 | 1.234 | 0.01734 | -0.06 | 71.145
14.5 | 1.222 | 0.01823 | -0.061 | 67.061
15 | 1.208 | 0.01904 | -0.061 | 63.445
15.5 | 1.19 | 0.0201 | -0.062 | 59.215
16 | 1.17 | 0.02132 | -0.063 | 54.871
16.5 | 1.147 | 0.02234 | -0.064 | 51.354
17 | 1.122 | 0.02383 | -0.065 | 47.097
17.5 | 1.096 | 0.02546 | -0.066 | 43.031
18 | 1.068 | 0.02695 | -0.066 | 39.629

## 106. Re 10M Mach 0.00 (2)
BIGFOIL.COM POLAR EXPORT
p51hroot
NACA 66,2-(1.8)15.5 A=.6 P-51 ROOT |  |  |  | Cl Max: | 1.6619 | at alpha= | 20 | deg
XFOIL ncrit=9 |  |  |  | L/D Max: | 92.8726 | at alpha= | 7.5 | deg
Re: | 10000000 |  |  | Cd Min: | 0.04027 | at alpha= | 20 | deg
Mach: | 0 |  |  | Cl=0 at alpha= | -1.4581 | deg
|  |  |  | @ Cl=0.1, Cd= | 0.0037672
|  |  |  | @ Cl=0.4, Cd= | 0.0064564
|  |  |  | @ Cl=0.6, Cd= | 0.0073573
alpha (deg) | Cl | Cd | Cm | Cl/Cd
-20 | -1.5423 | 0.03083 | -0.0736 | -50.0259
-19.5 | -1.5306 | 0.0281 | -0.0717 | -54.4698
-19 | -1.5159 | 0.02574 | -0.0695 | -58.8928
-18 | -1.4671 | 0.02258 | -0.0659 | -64.9734
-17.5 | -1.4465 | 0.02084 | -0.0632 | -69.4098
-17 | -1.4231 | 0.01931 | -0.0607 | -73.6976
-16.5 | -1.3946 | 0.01812 | -0.0584 | -76.9647
-16 | -1.3676 | 0.01687 | -0.0557 | -81.067
-15.5 | -1.3365 | 0.01587 | -0.0534 | -84.2155
-15 | -1.304 | 0.01496 | -0.051 | -87.1658
-14.5 | -1.27 | 0.01415 | -0.0488 | -89.7527
-14 | -1.2345 | 0.01342 | -0.0465 | -91.9896
-13.5 | -1.1981 | 0.01276 | -0.0443 | -93.895
-13 | -1.1606 | 0.01216 | -0.0421 | -95.4441
-12.5 | -1.1216 | 0.01164 | -0.04 | -96.3574
-12 | -1.0855 | 0.01104 | -0.0372 | -98.3243
-11.5 | -1.0493 | 0.01051 | -0.0343 | -99.8382
-11 | -1.013 | 0.01008 | -0.0312 | -100.496
-10.5 | -0.9676 | 0.00968 | -0.0299 | -99.9587
-10 | -0.9198 | 0.00933 | -0.0291 | -98.5852
-9.5 | -0.871 | 0.00898 | -0.0284 | -96.9933
-9 | -0.8221 | 0.0086 | -0.0277 | -95.593
-8.5 | -0.7713 | 0.00826 | -0.0273 | -93.3777
-8 | -0.7192 | 0.00798 | -0.0272 | -90.1253
-7.5 | -0.6664 | 0.0077 | -0.0271 | -86.5455
-7 | -0.6137 | 0.00741 | -0.0271 | -82.8205
-6.5 | -0.5598 | 0.00716 | -0.0272 | -78.1844
-6 | -0.5051 | 0.00695 | -0.0276 | -72.6763
-5.5 | -0.4502 | 0.00674 | -0.0279 | -66.7953
-5 | -0.3951 | 0.00651 | -0.0283 | -60.6912
-4.5 | -0.3391 | 0.00632 | -0.0288 | -53.6551
-4 | -0.2827 | 0.00614 | -0.0294 | -46.0423
-3.5 | -0.2263 | 0.00594 | -0.03 | -38.0976
-3 | -0.1695 | 0.00577 | -0.0307 | -29.3761
-2.5 | -0.1128 | 0.00558 | -0.0313 | -20.2151
-1.5 | -0.0045 | 0.00482 | -0.0318 | -0.93361
-1 | 0.0492 | 0.00435 | -0.0321 | 11.3103
-0.5 | 0.1015 | 0.00375 | -0.0321 | 27.0667
0 | 0.1529 | 0.00302 | -0.0321 | 50.6291
0.5 | 0.2055 | 0.00352 | -0.0321 | 58.3807
1 | 0.2534 | 0.00432 | -0.0313 | 58.6574
1.5 | 0.2993 | 0.00514 | -0.0301 | 58.2296
2 | 0.3437 | 0.00589 | -0.0286 | 58.3531
2.5 | 0.3916 | 0.00641 | -0.0276 | 61.092
3 | 0.4441 | 0.0067 | -0.0275 | 66.2836
3.5 | 0.4969 | 0.0069 | -0.0275 | 72.0145
4 | 0.549 | 0.00713 | -0.0273 | 76.9986
4.5 | 0.6006 | 0.00736 | -0.027 | 81.6033
5 | 0.6509 | 0.00761 | -0.0265 | 85.5322
5.5 | 0.6995 | 0.00789 | -0.0257 | 88.6565
6 | 0.7449 | 0.00816 | -0.0242 | 91.2868
6.5 | 0.7813 | 0.00846 | -0.0209 | 92.3522
7 | 0.8203 | 0.00884 | -0.0183 | 92.7941
7.5 | 0.86 | 0.00926 | -0.0159 | 92.8726
8 | 0.9 | 0.0097 | -0.0138 | 92.7835
8.5 | 0.939 | 0.01023 | -0.0116 | 91.7889
9 | 0.9773 | 0.0108 | -0.0093 | 90.4907
9.5 | 1.0145 | 0.01146 | -0.007 | 88.5253
10 | 1.0518 | 0.01212 | -0.0048 | 86.7822
10.5 | 1.093 | 0.01266 | -0.0034 | 86.3349
11 | 1.1305 | 0.01335 | -0.0015 | 84.6816
11.5 | 1.1701 | 0.01396 | 0.0001 | 83.8181
12 | 1.2066 | 0.01476 | 0.0019 | 81.748
12.5 | 1.2426 | 0.01556 | 0.0038 | 79.8586
13 | 1.2779 | 0.01643 | 0.0057 | 77.7785
13.5 | 1.3123 | 0.01735 | 0.0076 | 75.6369
14 | 1.3457 | 0.01834 | 0.0094 | 73.3751
14.5 | 1.3796 | 0.01931 | 0.0112 | 71.4448
15 | 1.4103 | 0.02042 | 0.0132 | 69.0646
15.5 | 1.4395 | 0.02154 | 0.0155 | 66.8292
16 | 1.487 | 0.02297 | 0.0134 | 64.7366
16.5 | 1.5153 | 0.02449 | 0.0151 | 61.8742
17 | 1.5406 | 0.02625 | 0.017 | 58.6895
17.5 | 1.5617 | 0.02832 | 0.0191 | 55.1448
18 | 1.579 | 0.03076 | 0.0213 | 51.3329
18.5 | 1.6039 | 0.03273 | 0.0226 | 49.004
19 | 1.6277 | 0.03478 | 0.0238 | 46.7999
19.5 | 1.6467 | 0.03732 | 0.0252 | 44.1238
20 | 1.6619 | 0.04027 | 0.0265 | 41.2689

## 107. Re 10M Mach 0.10 (1)
BIGFOIL.COM POLAR EXPORT
p51hroot
NACA 66,2-(1.8)15.5 A=.6 P-51 ROOT |  |  |  | Cl Max: | 1.231 | at alpha= | 12.5 | deg
JavaFoil+Calcfoil stall+Eppler ext transition |  |  |  | L/D Max: | 104.637 | at alpha= | 8 | deg
Re: | 10000000 |  |  | Cd Min: | 0.00529 | at alpha= | -2.5 | deg
Mach: | 0.1 |  |  | Cl=0 at alpha= | -1.2823 | deg
|  |  |  | @ Cl=0.1, Cd= | 0.0066323
|  |  |  | @ Cl=0.4, Cd= | 0.027588
|  |  |  | @ Cl=0.6, Cd= | 0.032604
alpha (deg) | Cl | Cd | Cm | Cl/Cd
-18 | -0.723 | 0.13208 | 0.006 | -5.474
-17.5 | -0.742 | 0.12301 | 0.006 | -6.034
-17 | -0.761 | 0.11534 | 0.005 | -6.595
-16.5 | -0.777 | 0.10826 | 0.005 | -7.178
-16 | -0.794 | 0.10003 | 0.004 | -7.935
-15.5 | -0.804 | 0.09613 | 0.004 | -8.368
-15 | -0.817 | 0.08839 | 0.003 | -9.248
-14.5 | -0.927 | 0.02931 | 0.004 | -31.647
-14 | -0.959 | 0.02035 | 0.003 | -47.137
-13.5 | -0.972 | 0.01705 | 0.002 | -57.028
-13 | -0.977 | 0.01521 | 0.001 | -64.204
-12.5 | -0.976 | 0.01388 | 0 | -70.287
-12 | -0.97 | 0.0127 | -0.001 | -76.368
-11.5 | -0.957 | 0.01203 | -0.002 | -79.551
-11 | -0.94 | 0.01123 | -0.004 | -83.668
-10.5 | -0.919 | 0.01062 | -0.005 | -86.466
-10 | -0.893 | 0.01005 | -0.006 | -88.841
-9.5 | -0.862 | 0.00957 | -0.007 | -90.131
-9 | -0.828 | 0.00913 | -0.008 | -90.757
-8.5 | -0.79 | 0.00859 | -0.009 | -92.022
-8 | -0.749 | 0.00816 | -0.01 | -91.806
-7.5 | -0.704 | 0.00784 | -0.012 | -89.853
-7 | -0.656 | 0.00752 | -0.013 | -87.324
-6.5 | -0.606 | 0.00719 | -0.014 | -84.377
-6 | -0.554 | 0.00692 | -0.015 | -80.054
-5.5 | -0.5 | 0.00663 | -0.016 | -75.323
-5 | -0.444 | 0.00639 | -0.017 | -69.439
-4.5 | -0.386 | 0.00614 | -0.019 | -62.911
-4 | -0.328 | 0.00591 | -0.02 | -55.435
-3.5 | -0.268 | 0.0057 | -0.021 | -47.097
-3 | -0.208 | 0.00551 | -0.022 | -37.796
-2.5 | -0.148 | 0.00529 | -0.023 | -27.983
-2 | -0.087 | 0.00819 | -0.024 | -10.677
-1.5 | -0.027 | 0.00696 | -0.026 | -3.81
-1 | 0.035 | 0.00679 | -0.027 | 5.103
-0.5 | 0.096 | 0.00669 | -0.028 | 14.332
0 | 0.157 | 0.00581 | -0.029 | 26.923
0.5 | 0.217 | 0.00577 | -0.03 | 37.708
1 | 0.278 | 0.00597 | -0.032 | 46.574
1.5 | 0.274 | 0.02591 | -0.014 | 10.591
2 | 0.398 | 0.00632 | -0.034 | 62.913
2.5 | 0.37 | 0.0271 | -0.015 | 13.666
3 | 0.418 | 0.02788 | -0.015 | 14.999
3.5 | 0.466 | 0.02887 | -0.015 | 16.124
4 | 0.512 | 0.03001 | -0.016 | 17.073
4.5 | 0.558 | 0.03128 | -0.016 | 17.852
5 | 0.604 | 0.03273 | -0.017 | 18.438
5.5 | 0.648 | 0.03443 | -0.017 | 18.813
6 | 0.691 | 0.03618 | -0.018 | 19.096
6.5 | 0.9 | 0.00881 | -0.044 | 102.11
7 | 0.949 | 0.00916 | -0.045 | 103.605
7.5 | 0.995 | 0.00953 | -0.047 | 104.399
8 | 1.038 | 0.00992 | -0.048 | 104.637
8.5 | 1.077 | 0.01033 | -0.049 | 104.258
9 | 1.113 | 0.01094 | -0.05 | 101.725
9.5 | 1.146 | 0.0114 | -0.051 | 100.483
10 | 1.172 | 0.01195 | -0.052 | 98.068
10.5 | 1.193 | 0.01255 | -0.053 | 95.087
11 | 1.21 | 0.01306 | -0.054 | 92.687
11.5 | 1.222 | 0.01381 | -0.055 | 88.478
12 | 1.229 | 0.01432 | -0.056 | 85.848
12.5 | 1.231 | 0.01501 | -0.057 | 81.996
13 | 1.229 | 0.01582 | -0.058 | 77.638
13.5 | 1.221 | 0.01675 | -0.059 | 72.909
14 | 1.21 | 0.01761 | -0.06 | 68.7
14.5 | 1.195 | 0.0186 | -0.061 | 64.239
15 | 1.176 | 0.0194 | -0.062 | 60.626
15.5 | 1.154 | 0.02045 | -0.063 | 56.434
16 | 1.129 | 0.02178 | -0.063 | 51.835
16.5 | 1.102 | 0.02306 | -0.064 | 47.77
17 | 1.072 | 0.02445 | -0.065 | 43.853
17.5 | 1.04 | 0.02652 | -0.066 | 39.229

## 108. Re 10M Mach 0.10 (2)
BIGFOIL.COM POLAR EXPORT
p51hroot
NACA 66,2-(1.8)15.5 A=.6 P-51 ROOT |  |  |  | Cl Max: | 1.6593 | at alpha= | 20 | deg
XFOIL ncrit=9 |  |  |  | L/D Max: | 91.8269 | at alpha= | 7.5 | deg
Re: | 10000000 |  |  | Cd Min: | 0.04247 | at alpha= | 20 | deg
Mach: | 0.1 |  |  | Cl=0 at alpha= | -1.461 | deg
|  |  |  | @ Cl=0.1, Cd= | 0.0037751
|  |  |  | @ Cl=0.4, Cd= | 0.0064606
|  |  |  | @ Cl=0.6, Cd= | 0.0073807
alpha (deg) | Cl | Cd | Cm | Cl/Cd
-20 | -1.5348 | 0.03322 | -0.0782 | -46.2011
-19.5 | -1.5256 | 0.03007 | -0.0763 | -50.735
-19 | -1.5128 | 0.0274 | -0.0742 | -55.2117
-18 | -1.4654 | 0.02387 | -0.0704 | -61.3909
-17.5 | -1.443 | 0.02212 | -0.0679 | -65.2351
-17 | -1.4218 | 0.02034 | -0.0651 | -69.9017
-16.5 | -1.3945 | 0.01899 | -0.0626 | -73.4334
-16 | -1.3687 | 0.01759 | -0.0597 | -77.8113
-15.5 | -1.3385 | 0.01647 | -0.057 | -81.269
-15 | -1.3068 | 0.01545 | -0.0545 | -84.5825
-14.5 | -1.2734 | 0.01455 | -0.0519 | -87.5189
-14 | -1.2379 | 0.01376 | -0.0495 | -89.9637
-13.5 | -1.2016 | 0.01304 | -0.0471 | -92.1472
-13 | -1.1641 | 0.01238 | -0.0447 | -94.0307
-12.5 | -1.1247 | 0.01183 | -0.0425 | -95.0719
-12 | -1.0866 | 0.01126 | -0.0399 | -96.5009
-11.5 | -1.0496 | 0.01068 | -0.037 | -98.2772
-11 | -1.0139 | 0.01017 | -0.0336 | -99.6952
-10.5 | -0.9716 | 0.00978 | -0.0315 | -99.3456
-10 | -0.924 | 0.0094 | -0.0304 | -98.2979
-9.5 | -0.8749 | 0.00907 | -0.0296 | -96.4609
-9 | -0.8258 | 0.00867 | -0.0287 | -95.248
-8.5 | -0.7751 | 0.00831 | -0.0282 | -93.2732
-8 | -0.7228 | 0.00802 | -0.0279 | -90.1247
-7.5 | -0.6695 | 0.00775 | -0.0278 | -86.3871
-7 | -0.6166 | 0.00744 | -0.0277 | -82.8763
-6.5 | -0.5626 | 0.00719 | -0.0278 | -78.2476
-6 | -0.5076 | 0.00698 | -0.028 | -72.7221
-5.5 | -0.4523 | 0.00677 | -0.0283 | -66.8095
-5 | -0.3968 | 0.00653 | -0.0287 | -60.7657
-4.5 | -0.3406 | 0.00633 | -0.0291 | -53.8073
-4 | -0.2838 | 0.00615 | -0.0297 | -46.1463
-3.5 | -0.2272 | 0.00595 | -0.0303 | -38.1849
-3 | -0.17 | 0.00578 | -0.031 | -29.4118
-2.5 | -0.113 | 0.00559 | -0.0316 | -20.2147
-2 | -0.0582 | 0.00528 | -0.0319 | -11.0227
-1.5 | -0.0042 | 0.00483 | -0.0321 | -0.86957
-1 | 0.0497 | 0.00435 | -0.0323 | 11.4253
-0.5 | 0.1022 | 0.00375 | -0.0323 | 27.2533
0 | 0.1539 | 0.00302 | -0.0323 | 50.9603
0.5 | 0.2068 | 0.00352 | -0.0323 | 58.75
1 | 0.2548 | 0.00432 | -0.0315 | 58.9815
1.5 | 0.3006 | 0.00515 | -0.0302 | 58.3689
2 | 0.3447 | 0.00592 | -0.0286 | 58.2264
2.5 | 0.3929 | 0.00642 | -0.0276 | 61.1994
3 | 0.4454 | 0.00672 | -0.0274 | 66.2798
3.5 | 0.4983 | 0.00692 | -0.0273 | 72.0087
4 | 0.5505 | 0.00715 | -0.027 | 76.993
4.5 | 0.602 | 0.00739 | -0.0267 | 81.4614
5 | 0.6522 | 0.00765 | -0.0261 | 85.2549
5.5 | 0.7006 | 0.00793 | -0.0251 | 88.348
6 | 0.742 | 0.00818 | -0.0227 | 90.709
6.5 | 0.7795 | 0.00853 | -0.0195 | 91.3834
7 | 0.8192 | 0.00893 | -0.017 | 91.7357
7.5 | 0.8595 | 0.00936 | -0.0147 | 91.8269
8 | 0.8997 | 0.00983 | -0.0125 | 91.5259
8.5 | 0.9388 | 0.01038 | -0.0102 | 90.4432
9 | 0.9768 | 0.01099 | -0.0079 | 88.8808
9.5 | 1.0156 | 0.01163 | -0.0057 | 87.3259
10 | 1.0531 | 0.01231 | -0.0035 | 85.5483
10.5 | 1.0937 | 0.0129 | -0.0018 | 84.7829
11 | 1.1321 | 0.0136 | 0.0001 | 83.2426
11.5 | 1.1715 | 0.01426 | 0.0017 | 82.1529
12 | 1.2075 | 0.01511 | 0.0038 | 79.914
12.5 | 1.2444 | 0.01592 | 0.0057 | 78.1658
13 | 1.2784 | 0.0169 | 0.0078 | 75.645
13.5 | 1.3139 | 0.01783 | 0.0097 | 73.6904
14 | 1.347 | 0.01889 | 0.0117 | 71.3076
14.5 | 1.3804 | 0.01994 | 0.0137 | 69.2277
15 | 1.4127 | 0.02106 | 0.0156 | 67.0798
15.5 | 1.4401 | 0.02232 | 0.0183 | 64.5206
16 | 1.5031 | 0.02396 | 0.013 | 62.7337
18 | 1.5767 | 0.03235 | 0.0245 | 48.7388
18.5 | 1.6052 | 0.03415 | 0.0257 | 47.0044
19 | 1.6269 | 0.03653 | 0.0271 | 44.536
19.5 | 1.6447 | 0.03933 | 0.0285 | 41.818
20 | 1.6593 | 0.04247 | 0.0298 | 39.0699

## 109. Re 10M Mach 0.25 (1)
BIGFOIL.COM POLAR EXPORT
p51hroot
NACA 66,2-(1.8)15.5 A=.6 P-51 ROOT |  |  |  | Cl Max: | 1.166 | at alpha= | 11 | deg
JavaFoil+Calcfoil stall+Eppler ext transition |  |  |  | L/D Max: | 101.456 | at alpha= | 7.5 | deg
Re: | 10000000 |  |  | Cd Min: | 0.0058 | at alpha= | -3.5 | deg
Mach: | 0.25 |  |  | Cl=0 at alpha= | -1.2857 | deg
|  |  |  | @ Cl=0.1, Cd= | 0.0067882
|  |  |  | @ Cl=0.4, Cd= | 0.0076843
|  |  |  | @ Cl=0.6, Cd= | 0.03218
alpha (deg) | Cl | Cd | Cm | Cl/Cd
-16 | -0.503 | 0.11732 | 0.004 | -4.285
-15.5 | -0.547 | 0.11079 | 0.003 | -4.937
-15 | -0.588 | 0.10469 | 0.003 | -5.612
-14.5 | -0.624 | 0.09758 | 0.002 | -6.398
-14 | -0.656 | 0.09263 | 0.002 | -7.085
-13.5 | -0.684 | 0.08643 | 0.001 | -7.913
-13 | -0.708 | 0.07932 | 0 | -8.93
-12.5 | -0.736 | 0.06705 | 0 | -10.975
-12 | -0.877 | 0.01457 | -0.001 | -60.218
-11.5 | -0.888 | 0.01309 | -0.002 | -67.805
-11 | -0.889 | 0.01213 | -0.004 | -73.277
-10.5 | -0.883 | 0.01147 | -0.005 | -76.932
-10 | -0.869 | 0.01079 | -0.006 | -80.544
-9.5 | -0.849 | 0.01019 | -0.007 | -83.353
-9 | -0.823 | 0.00967 | -0.008 | -85.126
-8.5 | -0.791 | 0.00916 | -0.009 | -86.385
-8 | -0.754 | 0.00854 | -0.011 | -88.341
-7.5 | -0.713 | 0.00812 | -0.012 | -87.815
-7 | -0.667 | 0.00773 | -0.013 | -86.274
-6.5 | -0.618 | 0.00741 | -0.014 | -83.311
-6 | -0.566 | 0.00709 | -0.015 | -79.762
-5.5 | -0.511 | 0.0068 | -0.017 | -75.101
-5 | -0.454 | 0.00653 | -0.018 | -69.569
-4.5 | -0.396 | 0.00627 | -0.019 | -63.18
-4 | -0.336 | 0.00602 | -0.02 | -55.836
-3.5 | -0.275 | 0.0058 | -0.022 | -47.445
-3 | -0.214 | 0.00618 | -0.023 | -34.619
-2.5 | -0.152 | 0.00598 | -0.024 | -25.431
-2 | -0.09 | 0.00834 | -0.025 | -10.764
-1.5 | -0.027 | 0.00703 | -0.026 | -3.874
-1 | 0.036 | 0.00691 | -0.028 | 5.151
-0.5 | 0.099 | 0.00679 | -0.029 | 14.51
0 | 0.161 | 0.00668 | -0.03 | 24.059
0.5 | 0.223 | 0.00586 | -0.031 | 38.119
1 | 0.286 | 0.00606 | -0.032 | 47.16
1.5 | 0.282 | 0.02589 | -0.014 | 10.89
2 | 0.408 | 0.00645 | -0.035 | 63.272
2.5 | 0.38 | 0.02709 | -0.015 | 14.041
3 | 0.429 | 0.02789 | -0.015 | 15.398
3.5 | 0.478 | 0.02887 | -0.016 | 16.552
4 | 0.526 | 0.02999 | -0.016 | 17.529
4.5 | 0.573 | 0.03128 | -0.017 | 18.309
5 | 0.618 | 0.03278 | -0.017 | 18.868
5.5 | 0.663 | 0.03438 | -0.018 | 19.291
6 | 0.867 | 0.0088 | -0.044 | 98.573
6.5 | 0.917 | 0.00917 | -0.045 | 100.001
7 | 0.965 | 0.00956 | -0.047 | 100.99
7.5 | 1.01 | 0.00996 | -0.048 | 101.456
8 | 1.05 | 0.01038 | -0.049 | 101.103
8.5 | 1.085 | 0.01083 | -0.05 | 100.136
9 | 1.115 | 0.01148 | -0.051 | 97.098
9.5 | 1.14 | 0.01214 | -0.052 | 93.929
10 | 1.156 | 0.01266 | -0.053 | 91.31
10.5 | 1.165 | 0.01327 | -0.054 | 87.795
11 | 1.166 | 0.01409 | -0.055 | 82.722
11.5 | 1.159 | 0.01463 | -0.056 | 79.202
12 | 1.144 | 0.01547 | -0.057 | 73.96
12.5 | 1.121 | 0.01629 | -0.058 | 68.843
13 | 1.091 | 0.01722 | -0.059 | 63.315
13.5 | 1.052 | 0.01835 | -0.06 | 57.324
14 | 1.006 | 0.01943 | -0.061 | 51.79
14.5 | 0.954 | 0.02074 | -0.062 | 46.014
15 | 0.896 | 0.02197 | -0.063 | 40.788
15.5 | 0.833 | 0.02345 | -0.064 | 35.505
16 | 0.764 | 0.02549 | -0.065 | 29.971

## 110. Re 10M Mach 0.25 (2)
BIGFOIL.COM POLAR EXPORT
p51hroot
NACA 66,2-(1.8)15.5 A=.6 P-51 ROOT |  |  |  | Cl Max: | 1.5769 | at alpha= | 20 | deg
XFOIL ncrit=9 |  |  |  | L/D Max: | 86.188 | at alpha= | 7 | deg
Re: | 10000000 |  |  | Cd Min: | 0.07418 | at alpha= | -20 | deg
Mach: | 0.25 |  |  | Cl=0 at alpha= | -1.479 | deg
|  |  |  | @ Cl=0.1, Cd= | 0.0038108
|  |  |  | @ Cl=0.4, Cd= | 0.0065282
|  |  |  | @ Cl=0.6, Cd= | 0.0075144
alpha (deg) | Cl | Cd | Cm | Cl/Cd
-20 | -1.2756 | 0.07418 | -0.0824 | -17.196
-19 | -1.351 | 0.05091 | -0.0945 | -26.537
-18.5 | -1.3761 | 0.04291 | -0.0957 | -32.0694
-18 | -1.3797 | 0.0376 | -0.0949 | -36.6941
-17.5 | -1.3815 | 0.03298 | -0.0928 | -41.889
-17 | -1.3784 | 0.02911 | -0.0898 | -47.3514
-16.5 | -1.365 | 0.0262 | -0.0866 | -52.0992
-16 | -1.3513 | 0.02348 | -0.0828 | -57.5511
-15.5 | -1.3306 | 0.02131 | -0.0789 | -62.4402
-15 | -1.3109 | 0.01916 | -0.0746 | -68.4186
-14.5 | -1.2832 | 0.01752 | -0.0707 | -73.242
-14 | -1.2498 | 0.01625 | -0.0671 | -76.9108
-13.5 | -1.2152 | 0.0151 | -0.0635 | -80.4768
-13 | -1.179 | 0.01403 | -0.06 | -84.0342
-12.5 | -1.1394 | 0.0132 | -0.0568 | -86.3182
-12 | -1.0988 | 0.01245 | -0.0537 | -88.257
-11.5 | -1.0582 | 0.01172 | -0.0505 | -90.2901
-11 | -1.0172 | 0.01104 | -0.0473 | -92.1377
-10.5 | -0.977 | 0.0104 | -0.0438 | -93.9423
-10 | -0.9376 | 0.00986 | -0.0401 | -95.0913
-9.5 | -0.895 | 0.00948 | -0.0369 | -94.4093
-9 | -0.8448 | 0.00906 | -0.0352 | -93.245
-8.5 | -0.7938 | 0.00865 | -0.0338 | -91.7688
-8 | -0.7412 | 0.00827 | -0.0326 | -89.6252
-7.5 | -0.6869 | 0.00796 | -0.0319 | -86.294
-7 | -0.6319 | 0.00767 | -0.0314 | -82.3859
-6.5 | -0.5769 | 0.00736 | -0.0309 | -78.3832
-6 | -0.5205 | 0.00711 | -0.0308 | -73.2068
-5.5 | -0.4633 | 0.00688 | -0.0308 | -67.3401
-5 | -0.4061 | 0.00663 | -0.0309 | -61.2519
-4.5 | -0.3483 | 0.00641 | -0.0311 | -54.337
-4 | -0.2899 | 0.00622 | -0.0316 | -46.6077
-3.5 | -0.2314 | 0.00601 | -0.032 | -38.5025
-3 | -0.1725 | 0.00584 | -0.0326 | -29.5377
-2.5 | -0.1138 | 0.00566 | -0.0332 | -20.106
-2 | -0.0572 | 0.00536 | -0.0335 | -10.6716
-1.5 | -0.0023 | 0.00488 | -0.0335 | -0.47131
-1 | 0.0526 | 0.00437 | -0.0335 | 12.0366
-0.5 | 0.106 | 0.00374 | -0.0335 | 28.3422
0 | 0.1595 | 0.00301 | -0.0334 | 52.99
0.5 | 0.2142 | 0.00349 | -0.0334 | 61.3754
1 | 0.2627 | 0.00431 | -0.0324 | 60.9513
1.5 | 0.3078 | 0.0052 | -0.0307 | 59.1923
2 | 0.3498 | 0.00605 | -0.0283 | 57.8182
2.5 | 0.3986 | 0.00652 | -0.027 | 61.135
3 | 0.4514 | 0.00683 | -0.0265 | 66.0908
3.5 | 0.5046 | 0.00706 | -0.0261 | 71.4731
4 | 0.5566 | 0.0073 | -0.0253 | 76.2466
4.5 | 0.6072 | 0.00755 | -0.0243 | 80.4238
5 | 0.6506 | 0.0078 | -0.0218 | 83.4103
5.5 | 0.69 | 0.00816 | -0.0185 | 84.5588
6 | 0.7318 | 0.00855 | -0.0158 | 85.5906
6.5 | 0.7738 | 0.00899 | -0.0133 | 86.0734
7 | 0.8162 | 0.00947 | -0.0109 | 86.188
7.5 | 0.8583 | 0.01 | -0.0085 | 85.83
8 | 0.8994 | 0.01058 | -0.0061 | 85.0095
8.5 | 0.9385 | 0.0113 | -0.0033 | 83.0531
9 | 0.9742 | 0.01218 | -0.0001 | 79.9836
9.5 | 1.0196 | 0.01271 | 0.0015 | 80.2203
10 | 1.0574 | 0.01357 | 0.0042 | 77.9219
10.5 | 1.0979 | 0.01436 | 0.0065 | 76.4554
11 | 1.136 | 0.0153 | 0.0091 | 74.2484
11.5 | 1.1744 | 0.01623 | 0.0115 | 72.3598
12 | 1.21 | 0.01736 | 0.0143 | 69.7005
12.5 | 1.2452 | 0.01853 | 0.017 | 67.1991
13 | 1.2768 | 0.01994 | 0.02 | 64.0321
13.5 | 1.3107 | 0.02131 | 0.0226 | 61.5063
14.5 | 1.3771 | 0.02423 | 0.0277 | 56.8345
15 | 1.4113 | 0.02567 | 0.0302 | 54.9786
15.5 | 1.4303 | 0.02781 | 0.0341 | 51.4311
16 | 1.4923 | 0.03158 | 0.0276 | 47.2546
16.5 | 1.4964 | 0.0334 | 0.0347 | 44.8024
17 | 1.5095 | 0.03673 | 0.0377 | 41.0972
17.5 | 1.532 | 0.0396 | 0.0397 | 38.6869
18 | 1.5451 | 0.04334 | 0.0418 | 35.6507
18.5 | 1.5591 | 0.04727 | 0.0433 | 32.9829
19 | 1.5686 | 0.05186 | 0.0443 | 30.2468
19.5 | 1.5725 | 0.05726 | 0.0448 | 27.4625
20 | 1.5769 | 0.06302 | 0.0445 | 25.0222

## 111. Re 10M Mach 0.50 (1)
BIGFOIL.COM POLAR EXPORT
p51hroot
NACA 66,2-(1.8)15.5 A=.6 P-51 ROOT |  |  |  | Cl Max: | 1.193 | at alpha= | 20 | deg
JavaFoil+Calcfoil stall+Eppler ext transition |  |  |  | L/D Max: | 85.854 | at alpha= | 6 | deg
Re: | 10000000 |  |  | Cd Min: | 0.00661 | at alpha= | -3 | deg
Mach: | 0.5 |  |  | Cl=0 at alpha= | -1.2857 | deg
|  |  |  | @ Cl=0.1, Cd= | 0.0072071
|  |  |  | @ Cl=0.4, Cd= | 0.027343
|  |  |  | @ Cl=0.6, Cd= | 0.021653
alpha (deg) | Cl | Cd | Cm | Cl/Cd
-20 | -1.034 | 0.16048 | 0.011 | -6.445
-19.5 | -1.007 | 0.14824 | 0.01 | -6.792
-19 | -0.978 | 0.14171 | 0.009 | -6.901
-18.5 | -0.956 | 0.14411 | 0.009 | -6.632
-18 | -0.931 | 0.13295 | 0.008 | -7.001
-17.5 | -0.903 | 0.12567 | 0.007 | -7.188
-17 | -0.875 | 0.12115 | 0.007 | -7.221
-16.5 | -0.845 | 0.11813 | 0.006 | -7.152
-16 | -0.815 | 0.11433 | 0.005 | -7.132
-15.5 | -0.786 | 0.1107 | 0.004 | -7.105
-15 | -0.757 | 0.10747 | 0.003 | -7.047
-14.5 | -0.73 | 0.10357 | 0.003 | -7.047
-14 | -0.703 | 0.09847 | 0.002 | -7.139
-13.5 | -0.729 | 0.05026 | 0.002 | -14.511
-13 | -0.769 | 0.01936 | 0.001 | -39.706
-12.5 | -0.742 | 0.01682 | 0 | -44.087
-12 | -0.596 | 0.07457 | -0.001 | -7.99
-11.5 | -0.571 | 0.06738 | -0.002 | -8.478
-11 | -0.642 | 0.01602 | -0.004 | -40.075
-10.5 | -0.615 | 0.01381 | -0.005 | -44.509
-10 | -0.583 | 0.01283 | -0.007 | -45.442
-9.5 | -0.455 | 0.05665 | -0.004 | -8.041
-9 | -0.517 | 0.01214 | -0.009 | -42.557
-8.5 | -0.485 | 0.01112 | -0.01 | -43.638
-8 | -0.371 | 0.05088 | -0.006 | -7.288
-7.5 | -0.558 | 0.01087 | -0.013 | -51.319
-7 | -0.644 | 0.0101 | -0.014 | -63.802
-6.5 | -0.635 | 0.00942 | -0.016 | -67.369
-6 | -0.6 | 0.00872 | -0.017 | -68.824
-5.5 | -0.552 | 0.00825 | -0.019 | -66.956
-5 | -0.497 | 0.00786 | -0.02 | -63.212
-4.5 | -0.436 | 0.0075 | -0.021 | -58.135
-4 | -0.372 | 0.00718 | -0.023 | -51.762
-3.5 | -0.305 | 0.0069 | -0.024 | -44.246
-3 | -0.238 | 0.00661 | -0.025 | -35.975
-2.5 | -0.169 | 0.00893 | -0.027 | -18.93
-2 | -0.1 | 0.0089 | -0.028 | -11.232
-1.5 | -0.03 | 0.00754 | -0.029 | -4.029
-1 | 0.04 | 0.00731 | -0.031 | 5.44
-0.5 | 0.11 | 0.00719 | -0.032 | 15.304
0 | 0.179 | 0.00709 | -0.033 | 25.241
0.5 | 0.249 | 0.00699 | -0.035 | 35.545
1 | 0.259 | 0.02612 | -0.015 | 9.903
1.5 | 0.315 | 0.02646 | -0.015 | 11.912
2 | 0.369 | 0.02696 | -0.016 | 13.7
2.5 | 0.424 | 0.02764 | -0.017 | 15.346
3 | 0.478 | 0.02849 | -0.017 | 16.785
3.5 | 0.531 | 0.02936 | -0.018 | 18.092
4 | 0.713 | 0.00903 | -0.044 | 78.965
4.5 | 0.773 | 0.00945 | -0.045 | 81.809
5 | 0.829 | 0.00982 | -0.047 | 84.452
5.5 | 0.88 | 0.01031 | -0.048 | 85.342
6 | 0.925 | 0.01077 | -0.049 | 85.854
6.5 | 0.959 | 0.0114 | -0.051 | 84.075
7 | 0.978 | 0.01192 | -0.052 | 82.013
7.5 | 0.966 | 0.01284 | -0.053 | 75.268
8 | 0.821 | 0.01353 | -0.054 | 60.686
8.5 | 0.649 | 0.01412 | -0.055 | 46.005
9 | 0.681 | 0.01474 | -0.057 | 46.214
9.5 | 0.713 | 0.01572 | -0.058 | 45.357
10 | 0.744 | 0.01686 | -0.059 | 44.155
10.5 | 0.775 | 0.01811 | -0.06 | 42.83
11 | 0.806 | 0.0192 | -0.061 | 41.996
11.5 | 0.837 | 0.02032 | -0.062 | 41.208
12 | 0.867 | 0.02227 | -0.063 | 38.922
12.5 | 0.891 | 0.02649 | -0.064 | 33.634
13 | 0.924 | 0.02617 | -0.065 | 35.308
13.5 | 0.811 | 0.09653 | -0.039 | 8.401
14 | 0.836 | 0.10118 | -0.039 | 8.262
14.5 | 0.865 | 0.1056 | -0.042 | 8.194
15 | 0.896 | 0.10782 | -0.044 | 8.309
15.5 | 0.929 | 0.10884 | -0.048 | 8.532
16 | 0.962 | 0.10969 | -0.051 | 8.772
16.5 | 0.991 | 0.11439 | -0.053 | 8.665
17 | 1.017 | 0.12154 | -0.053 | 8.364
17.5 | 1.031 | 0.12525 | -0.049 | 8.231
18 | 1.064 | 0.1254 | -0.053 | 8.485
18.5 | 1.109 | 0.1174 | -0.059 | 9.448
19 | 1.156 | 0.10882 | -0.063 | 10.621
19.5 | 1.191 | 0.10826 | -0.066 | 11.002
20 | 1.193 | 0.13424 | -0.062 | 8.89

## 112. Re 10M Mach 0.50 (2)
BIGFOIL.COM POLAR EXPORT
p51hroot
NACA 66,2-(1.8)15.5 A=.6 P-51 ROOT |  |  |  | Cl Max: | 1.0271 | at alpha= | 10.5 | deg
XFOIL ncrit=9 |  |  |  | L/D Max: | 78.1056 | at alpha= | 0.5 | deg
Re: | 10000000 |  |  | Cd Min: | 0.1405 | at alpha= | 15.5 | deg
Mach: | 0.5 |  |  | Cl=0 at alpha= | -1.5915 | deg
|  |  |  | @ Cl=0.1, Cd= | 0.0040275
|  |  |  | @ Cl=0.4, Cd= | 0.0074425
|  |  |  | @ Cl=0.6, Cd= | 0.0095649
alpha (deg) | Cl | Cd | Cm | Cl/Cd
-13.5 | -0.5107 | 0.10649 | -0.0706 | -4.7958
-13 | -0.5348 | 0.09263 | -0.0796 | -5.7735
-12.5 | -0.5484 | 0.08061 | -0.0874 | -6.8031
-12 | -0.5679 | 0.06561 | -0.0985 | -8.6557
-11.5 | -0.5972 | 0.05358 | -0.1069 | -11.1459
-11 | -0.6343 | 0.04408 | -0.1102 | -14.3897
-10.5 | -0.671 | 0.03651 | -0.1089 | -18.3785
-10 | -0.7086 | 0.02982 | -0.104 | -23.7626
-9.5 | -0.7388 | 0.02412 | -0.0965 | -30.6302
-9 | -0.757 | 0.01886 | -0.0876 | -40.1379
-8.5 | -0.7606 | 0.01339 | -0.0786 | -56.8036
-8 | -0.7415 | 0.0108 | -0.0701 | -68.6574
-7.5 | -0.7032 | 0.00954 | -0.0633 | -73.7107
-7 | -0.6534 | 0.00884 | -0.0583 | -73.914
-6.5 | -0.6033 | 0.00828 | -0.0536 | -72.8623
-6 | -0.5561 | 0.00785 | -0.0484 | -70.8408
-5.5 | -0.4968 | 0.00747 | -0.0458 | -66.506
-5 | -0.4347 | 0.00716 | -0.044 | -60.7123
-4.5 | -0.3724 | 0.00685 | -0.0426 | -54.365
-4 | -0.3087 | 0.00658 | -0.0417 | -46.9149
-3.5 | -0.2438 | 0.00636 | -0.0413 | -38.3333
-3 | -0.1789 | 0.00614 | -0.0411 | -29.1368
-2.5 | -0.1132 | 0.00596 | -0.0412 | -18.9933
-2 | -0.0478 | 0.00574 | -0.0414 | -8.3275
-1.5 | 0.0107 | 0.00517 | -0.0405 | 2.0696
-1 | 0.0671 | 0.00447 | -0.0395 | 15.0112
-0.5 | 0.1236 | 0.00371 | -0.0386 | 33.3154
0 | 0.1846 | 0.00305 | -0.0385 | 60.5246
0.5 | 0.2515 | 0.00322 | -0.0392 | 78.1056
1 | 0.2943 | 0.00443 | -0.0357 | 66.4334
2 | 0.346 | 0.00659 | -0.0217 | 52.5038
2.5 | 0.3755 | 0.00716 | -0.0151 | 52.4441
3 | 0.4206 | 0.00768 | -0.0117 | 54.7656
3.5 | 0.4703 | 0.00816 | -0.0092 | 57.6348
4 | 0.5204 | 0.00866 | -0.0067 | 60.0924
4.5 | 0.5701 | 0.00921 | -0.0041 | 61.9001
5 | 0.6198 | 0.0098 | -0.0015 | 63.2449
5.5 | 0.6684 | 0.01048 | 0.0014 | 63.7786
6 | 0.7172 | 0.01122 | 0.0043 | 63.9216
7 | 0.8091 | 0.01301 | 0.0113 | 62.1906
7.5 | 0.8546 | 0.01401 | 0.015 | 60.9993
8 | 0.8951 | 0.01527 | 0.0194 | 58.6182
8.5 | 0.9287 | 0.01691 | 0.0246 | 54.9202
9 | 0.96 | 0.0188 | 0.03 | 51.0638
9.5 | 0.987 | 0.02105 | 0.0357 | 46.8884
10 | 1.0151 | 0.0235 | 0.0411 | 43.1957
10.5 | 1.0271 | 0.02721 | 0.0474 | 37.7472
11 | 1.0199 | 0.0326 | 0.0535 | 31.2853
11.5 | 0.994 | 0.03981 | 0.0584 | 24.9686
12 | 0.966 | 0.04785 | 0.0608 | 20.1881
12.5 | 0.9377 | 0.05703 | 0.0604 | 16.4422
13 | 0.9038 | 0.06833 | 0.0565 | 13.227
13.5 | 0.8724 | 0.08128 | 0.0493 | 10.7333
14 | 0.8449 | 0.09561 | 0.0397 | 8.8369
14.5 | 0.8191 | 0.11143 | 0.0289 | 7.3508
15 | 0.798 | 0.12658 | 0.0197 | 6.3043
15.5 | 0.7833 | 0.1405 | 0.0111 | 5.5751

## 113. Re 12M Mach 0.00 (1)
BIGFOIL.COM POLAR EXPORT
p51hroot
NACA 66,2-(1.8)15.5 A=.6 P-51 ROOT |  |  |  | Cl Max: | 1.246 | at alpha= | 13 | deg
JavaFoil+Calcfoil stall+Eppler ext transition |  |  |  | L/D Max: | 108.483 | at alpha= | 8 | deg
Re: | 12000000 |  |  | Cd Min: | 0.00513 | at alpha= | -2.5 | deg
Mach: | 0 |  |  | Cl=0 at alpha= | -1.2833 | deg
|  |  |  | @ Cl=0.1, Cd= | 0.0067351
|  |  |  | @ Cl=0.4, Cd= | 0.0061522
|  |  |  | @ Cl=0.6, Cd= | 0.032638
alpha (deg) | Cl | Cd | Cm | Cl/Cd
-18.5 | -0.754 | 0.13348 | 0.007 | -5.65
-18 | -0.77 | 0.1264 | 0.006 | -6.095
-17.5 | -0.789 | 0.11524 | 0.006 | -6.847
-17 | -0.8 | 0.11236 | 0.005 | -7.122
-16.5 | -0.816 | 0.10273 | 0.005 | -7.946
-16 | -0.833 | 0.09193 | 0.005 | -9.065
-15.5 | -0.857 | 0.07613 | 0.004 | -11.254
-15 | -0.945 | 0.03084 | 0.005 | -30.636
-14.5 | -0.982 | 0.01995 | 0.004 | -49.207
-14 | -0.993 | 0.01698 | 0.003 | -58.503
-13.5 | -0.998 | 0.01528 | 0.002 | -65.288
-13 | -0.996 | 0.01405 | 0.001 | -70.92
-12.5 | -0.991 | 0.01303 | 0 | -76.061
-12 | -0.981 | 0.01203 | -0.001 | -81.546
-11.5 | -0.966 | 0.01142 | -0.002 | -84.602
-11 | -0.947 | 0.01084 | -0.004 | -87.337
-10.5 | -0.923 | 0.0103 | -0.005 | -89.644
-10 | -0.896 | 0.00966 | -0.006 | -92.67
-9.5 | -0.864 | 0.00917 | -0.007 | -94.279
-9 | -0.829 | 0.00881 | -0.008 | -94.126
-8.5 | -0.79 | 0.00828 | -0.009 | -95.42
-8 | -0.748 | 0.00788 | -0.01 | -94.916
-7.5 | -0.703 | 0.00751 | -0.011 | -93.558
-7 | -0.655 | 0.00724 | -0.013 | -90.42
-6.5 | -0.604 | 0.00696 | -0.014 | -86.844
-6 | -0.552 | 0.00666 | -0.015 | -82.889
-5.5 | -0.498 | 0.00638 | -0.016 | -78.006
-5 | -0.442 | 0.00615 | -0.017 | -71.907
-4.5 | -0.385 | 0.00594 | -0.018 | -64.718
-4 | -0.326 | 0.00571 | -0.02 | -57.098
-3.5 | -0.267 | 0.00552 | -0.021 | -48.367
-3 | -0.207 | 0.00536 | -0.022 | -38.671
-2.5 | -0.147 | 0.00513 | -0.023 | -28.756
-2 | -0.087 | 0.00793 | -0.024 | -10.975
-1.5 | -0.026 | 0.00691 | -0.026 | -3.818
-1 | 0.034 | 0.00682 | -0.027 | 5.053
-0.5 | 0.095 | 0.00674 | -0.028 | 14.154
0 | 0.156 | 0.00668 | -0.029 | 23.332
0.5 | 0.216 | 0.00588 | -0.03 | 36.783
1 | 0.277 | 0.00591 | -0.031 | 46.881
1.5 | 0.338 | 0.00595 | -0.033 | 56.682
2 | 0.396 | 0.00614 | -0.034 | 64.52
2.5 | 0.455 | 0.00632 | -0.035 | 72.081
3 | 0.514 | 0.00655 | -0.036 | 78.501
3.5 | 0.463 | 0.02882 | -0.015 | 16.076
4 | 0.51 | 0.02995 | -0.016 | 17.025
4.5 | 0.556 | 0.03122 | -0.016 | 17.801
5 | 0.601 | 0.03267 | -0.017 | 18.391
5.5 | 0.645 | 0.03437 | -0.017 | 18.765
6 | 0.846 | 0.00818 | -0.043 | 103.424
6.5 | 0.897 | 0.00848 | -0.044 | 105.855
7 | 0.946 | 0.00881 | -0.045 | 107.4
7.5 | 0.993 | 0.00917 | -0.046 | 108.322
8 | 1.036 | 0.00955 | -0.047 | 108.483
8.5 | 1.076 | 0.00994 | -0.049 | 108.226
9 | 1.113 | 0.0105 | -0.05 | 105.973
9.5 | 1.146 | 0.01097 | -0.051 | 104.533
10 | 1.174 | 0.01144 | -0.052 | 102.605
10.5 | 1.197 | 0.01194 | -0.053 | 100.311
11 | 1.216 | 0.01249 | -0.054 | 97.39
11.5 | 1.23 | 0.01314 | -0.055 | 93.611
12 | 1.24 | 0.01373 | -0.056 | 90.284
12.5 | 1.245 | 0.01431 | -0.057 | 86.993
13 | 1.246 | 0.01506 | -0.058 | 82.704
13.5 | 1.242 | 0.01593 | -0.059 | 77.997
14 | 1.235 | 0.01672 | -0.06 | 73.831
14.5 | 1.224 | 0.01763 | -0.061 | 69.408
15 | 1.21 | 0.01832 | -0.062 | 66.009
15.5 | 1.191 | 0.01968 | -0.062 | 60.533
16 | 1.171 | 0.02056 | -0.063 | 56.978
16.5 | 1.149 | 0.02169 | -0.064 | 52.948
17 | 1.124 | 0.02293 | -0.065 | 49.013
17.5 | 1.096 | 0.02484 | -0.066 | 44.147
18 | 1.069 | 0.02601 | -0.067 | 41.109

## 114. Re 12M Mach 0.00 (2)
BIGFOIL.COM POLAR EXPORT
p51hroot
NACA 66,2-(1.8)15.5 A=.6 P-51 ROOT |  |  |  | Cl Max: | 1.6945 | at alpha= | 20 | deg
XFOIL ncrit=9 |  |  |  | L/D Max: | 97.3185 | at alpha= | 7 | deg
Re: | 12000000 |  |  | Cd Min: | 0.03765 | at alpha= | 20 | deg
Mach: | 0 |  |  | Cl=0 at alpha= | -1.4642 | deg
|  |  |  | @ Cl=0.1, Cd= | 0.0039112
|  |  |  | @ Cl=0.4, Cd= | 0.0062665
|  |  |  | @ Cl=0.6, Cd= | 0.007107
alpha (deg) | Cl | Cd | Cm | Cl/Cd
-20 | -1.5704 | 0.02877 | -0.0721 | -54.5846
-19.5 | -1.5557 | 0.02636 | -0.07 | -59.0175
-19 | -1.5376 | 0.02432 | -0.0679 | -63.2237
-18.5 | -1.5111 | 0.02289 | -0.0662 | -66.0157
-18 | -1.4861 | 0.02142 | -0.0642 | -69.3791
-17 | -1.435 | 0.01865 | -0.0595 | -76.9437
-16.5 | -1.4061 | 0.0175 | -0.0571 | -80.3486
-16 | -1.379 | 0.01629 | -0.0544 | -84.6532
-15.5 | -1.3478 | 0.01531 | -0.052 | -88.034
-15 | -1.3162 | 0.01439 | -0.0494 | -91.4663
-14.5 | -1.2828 | 0.01357 | -0.047 | -94.5321
-14 | -1.2466 | 0.01291 | -0.0448 | -96.5608
-13.5 | -1.2106 | 0.01224 | -0.0424 | -98.9052
-13 | -1.1731 | 0.01166 | -0.0401 | -100.6089
-12.5 | -1.1343 | 0.01118 | -0.0379 | -101.458
-12 | -1.0964 | 0.0107 | -0.0354 | -102.4673
-11.5 | -1.061 | 0.01021 | -0.0322 | -103.9177
-11 | -1.0211 | 0.00977 | -0.0298 | -104.5138
-10.5 | -0.975 | 0.00936 | -0.0286 | -104.1667
-10 | -0.9268 | 0.00901 | -0.0278 | -102.8635
-9.5 | -0.877 | 0.00868 | -0.0273 | -101.0369
-9 | -0.8269 | 0.00833 | -0.0268 | -99.2677
-8.5 | -0.7761 | 0.00799 | -0.0264 | -97.1339
-8 | -0.7238 | 0.0077 | -0.0263 | -94
-7.5 | -0.6704 | 0.00746 | -0.0264 | -89.866
-7 | -0.6171 | 0.00719 | -0.0265 | -85.8275
-6.5 | -0.5632 | 0.00694 | -0.0266 | -81.1527
-6 | -0.5083 | 0.00673 | -0.027 | -75.5275
-5.5 | -0.4527 | 0.00652 | -0.0274 | -69.4325
-5 | -0.3971 | 0.0063 | -0.0279 | -63.0317
-4.5 | -0.3412 | 0.0061 | -0.0284 | -55.9344
-4 | -0.2845 | 0.00593 | -0.0291 | -47.9764
-3.5 | -0.2279 | 0.00575 | -0.0297 | -39.6348
-3 | -0.171 | 0.0056 | -0.0304 | -30.5357
-2.5 | -0.1142 | 0.00545 | -0.0311 | -20.9541
-2 | -0.0583 | 0.00517 | -0.0316 | -11.2766
-1.5 | -0.0039 | 0.00478 | -0.0319 | -0.8159
-1 | 0.0506 | 0.00442 | -0.0323 | 11.448
-0.5 | 0.104 | 0.00387 | -0.0325 | 26.8734
0 | 0.1545 | 0.00321 | -0.0323 | 48.1308
1 | 0.2495 | 0.00454 | -0.0307 | 54.9559
1.5 | 0.2958 | 0.00527 | -0.0295 | 56.129
2 | 0.3434 | 0.00588 | -0.0286 | 58.4014
2.5 | 0.3944 | 0.00624 | -0.0282 | 63.2051
3 | 0.4472 | 0.00649 | -0.0281 | 68.906
3.5 | 0.5008 | 0.00671 | -0.0282 | 74.6349
4 | 0.5537 | 0.00692 | -0.0282 | 80.0145
4.5 | 0.6057 | 0.00713 | -0.028 | 84.9509
5 | 0.6567 | 0.00737 | -0.0276 | 89.1045
5.5 | 0.706 | 0.00764 | -0.0269 | 92.4084
6 | 0.754 | 0.00792 | -0.026 | 95.202
6.5 | 0.7938 | 0.00818 | -0.0233 | 97.0416
7 | 0.8311 | 0.00854 | -0.0203 | 97.3185
7.5 | 0.87 | 0.00895 | -0.0177 | 97.2067
8 | 0.9094 | 0.0094 | -0.0154 | 96.7447
8.5 | 0.9472 | 0.00993 | -0.0129 | 95.3877
9 | 0.9841 | 0.01055 | -0.0104 | 93.2796
9.5 | 1.0276 | 0.01092 | -0.0091 | 94.1026
10 | 1.0661 | 0.01153 | -0.0071 | 92.4631
10.5 | 1.1065 | 0.01205 | -0.0055 | 91.8257
11 | 1.1448 | 0.0127 | -0.0036 | 90.1417
11.5 | 1.1847 | 0.01329 | -0.0021 | 89.1422
12 | 1.2211 | 0.01404 | -0.0001 | 86.9729
12.5 | 1.2588 | 0.01477 | 0.0016 | 85.2268
13 | 1.2939 | 0.01561 | 0.0036 | 82.8892
13.5 | 1.3286 | 0.01649 | 0.0055 | 80.57
14 | 1.3632 | 0.01741 | 0.0073 | 78.2998
15 | 1.4288 | 0.01944 | 0.011 | 73.4979
15.5 | 1.4573 | 0.02068 | 0.0133 | 70.4691
16 | 1.4817 | 0.02197 | 0.0162 | 67.442
16.5 | 1.549 | 0.02382 | 0.0094 | 65.0294
17.5 | 1.5823 | 0.02725 | 0.0168 | 58.0661
18 | 1.6082 | 0.02896 | 0.0184 | 55.5318
18.5 | 1.6343 | 0.03078 | 0.0198 | 53.0962
19 | 1.6568 | 0.03284 | 0.0213 | 50.4507
19.5 | 1.6767 | 0.03511 | 0.023 | 47.7556
20 | 1.6945 | 0.03765 | 0.0245 | 45.0066

## 115. Re 12M Mach 0.10 (1)
BIGFOIL.COM POLAR EXPORT
p51hroot
NACA 66,2-(1.8)15.5 A=.6 P-51 ROOT |  |  |  | Cl Max: | 1.232 | at alpha= | 12.5 | deg
JavaFoil+Calcfoil stall+Eppler ext transition |  |  |  | L/D Max: | 108.221 | at alpha= | 8 | deg
Re: | 12000000 |  |  | Cd Min: | 0.00518 | at alpha= | -2.5 | deg
Mach: | 0.1 |  |  | Cl=0 at alpha= | -1.2823 | deg
|  |  |  | @ Cl=0.1, Cd= | 0.0067261
|  |  |  | @ Cl=0.4, Cd= | 0.027544
|  |  |  | @ Cl=0.6, Cd= | 0.032536
alpha (deg) | Cl | Cd | Cm | Cl/Cd
-18 | -0.724 | 0.13053 | 0.006 | -5.544
-17.5 | -0.744 | 0.11997 | 0.006 | -6.203
-17 | -0.76 | 0.11628 | 0.005 | -6.532
-16.5 | -0.776 | 0.10937 | 0.005 | -7.096
-16 | -0.793 | 0.10038 | 0.004 | -7.901
-15.5 | -0.81 | 0.09091 | 0.004 | -8.91
-15 | -0.829 | 0.07929 | 0.004 | -10.452
-14.5 | -0.941 | 0.0244 | 0.004 | -38.589
-14 | -0.966 | 0.01835 | 0.003 | -52.658
-13.5 | -0.976 | 0.01599 | 0.002 | -61.039
-13 | -0.979 | 0.01449 | 0.001 | -67.598
-12.5 | -0.977 | 0.01331 | 0 | -73.412
-12 | -0.971 | 0.01222 | -0.001 | -79.455
-11.5 | -0.958 | 0.01173 | -0.002 | -81.615
-11 | -0.941 | 0.01099 | -0.004 | -85.607
-10.5 | -0.919 | 0.01044 | -0.005 | -88.032
-10 | -0.893 | 0.00976 | -0.006 | -91.556
-9.5 | -0.863 | 0.00926 | -0.007 | -93.185
-9 | -0.829 | 0.00884 | -0.008 | -93.743
-8.5 | -0.791 | 0.00844 | -0.009 | -93.688
-8 | -0.749 | 0.00794 | -0.01 | -94.405
-7.5 | -0.704 | 0.00759 | -0.012 | -92.761
-7 | -0.657 | 0.00726 | -0.013 | -90.428
-6.5 | -0.607 | 0.007 | -0.014 | -86.676
-6 | -0.554 | 0.00672 | -0.015 | -82.488
-5.5 | -0.5 | 0.00644 | -0.016 | -77.621
-5 | -0.444 | 0.00619 | -0.017 | -71.739
-4.5 | -0.387 | 0.00595 | -0.019 | -64.989
-4 | -0.328 | 0.00573 | -0.02 | -57.244
-3.5 | -0.268 | 0.00551 | -0.021 | -48.685
-3 | -0.208 | 0.00534 | -0.022 | -39.069
-2.5 | -0.148 | 0.00518 | -0.023 | -28.587
-2 | -0.087 | 0.008 | -0.024 | -10.925
-1.5 | -0.027 | 0.0069 | -0.026 | -3.844
-1 | 0.035 | 0.00687 | -0.027 | 5.047
-0.5 | 0.096 | 0.00673 | -0.028 | 14.248
0 | 0.157 | 0.00667 | -0.029 | 23.468
0.5 | 0.218 | 0.00591 | -0.03 | 36.824
1 | 0.278 | 0.00593 | -0.032 | 46.922
1.5 | 0.339 | 0.00598 | -0.033 | 56.718
2 | 0.398 | 0.00617 | -0.034 | 64.473
2.5 | 0.37 | 0.02705 | -0.015 | 13.694
3 | 0.418 | 0.02784 | -0.015 | 15.021
3.5 | 0.466 | 0.02883 | -0.016 | 16.149
4 | 0.512 | 0.02995 | -0.016 | 17.11
4.5 | 0.558 | 0.03123 | -0.017 | 17.881
5 | 0.604 | 0.03266 | -0.017 | 18.48
5.5 | 0.648 | 0.03436 | -0.017 | 18.852
6 | 0.85 | 0.00823 | -0.043 | 103.231
6.5 | 0.901 | 0.00854 | -0.044 | 105.427
7 | 0.949 | 0.00886 | -0.046 | 107.108
7.5 | 0.996 | 0.00923 | -0.047 | 107.968
8 | 1.039 | 0.0096 | -0.048 | 108.221
8.5 | 1.078 | 0.01003 | -0.049 | 107.539
9 | 1.114 | 0.01058 | -0.05 | 105.266
9.5 | 1.147 | 0.01107 | -0.051 | 103.619
10 | 1.173 | 0.01155 | -0.052 | 101.543
10.5 | 1.195 | 0.01213 | -0.053 | 98.465
11 | 1.211 | 0.01262 | -0.054 | 95.982
11.5 | 1.223 | 0.01337 | -0.055 | 91.491
12 | 1.23 | 0.0139 | -0.056 | 88.516
12.5 | 1.232 | 0.0145 | -0.057 | 85.001
13 | 1.23 | 0.01539 | -0.058 | 79.89
13.5 | 1.223 | 0.01616 | -0.059 | 75.635
14 | 1.211 | 0.01699 | -0.06 | 71.285
14.5 | 1.196 | 0.01794 | -0.061 | 66.682
15 | 1.177 | 0.01871 | -0.062 | 62.945
15.5 | 1.155 | 0.01988 | -0.063 | 58.123
16 | 1.13 | 0.02107 | -0.064 | 53.64
16.5 | 1.103 | 0.02217 | -0.064 | 49.751
17 | 1.073 | 0.02381 | -0.065 | 45.064
17.5 | 1.042 | 0.02553 | -0.066 | 40.805

## 116. Re 12M Mach 0.10 (2)
BIGFOIL.COM POLAR EXPORT
p51hroot
NACA 66,2-(1.8)15.5 A=.6 P-51 ROOT |  |  |  | Cl Max: | 1.6932 | at alpha= | 20 | deg
XFOIL ncrit=9 |  |  |  | L/D Max: | 96.2761 | at alpha= | 7 | deg
Re: | 12000000 |  |  | Cd Min: | 0.03972 | at alpha= | 20 | deg
Mach: | 0.1 |  |  | Cl=0 at alpha= | -1.4671 | deg
|  |  |  | @ Cl=0.1, Cd= | 0.0039102
|  |  |  | @ Cl=0.4, Cd= | 0.0062803
|  |  |  | @ Cl=0.6, Cd= | 0.0071287
alpha (deg) | Cl | Cd | Cm | Cl/Cd
-20 | -1.5655 | 0.03089 | -0.0769 | -50.6798
-19.5 | -1.5529 | 0.02814 | -0.0749 | -55.1848
-19 | -1.536 | 0.02584 | -0.0727 | -59.4427
-18.5 | -1.5118 | 0.02413 | -0.0708 | -62.6523
-18 | -1.4879 | 0.02247 | -0.0685 | -66.2172
-17.5 | -1.4642 | 0.02085 | -0.066 | -70.2254
-17 | -1.4357 | 0.01957 | -0.0638 | -73.3623
-16.5 | -1.4067 | 0.01834 | -0.0613 | -76.7012
-16 | -1.3809 | 0.01697 | -0.0583 | -81.373
-15.5 | -1.3502 | 0.01589 | -0.0557 | -84.9717
-15 | -1.319 | 0.01488 | -0.0529 | -88.6425
-14.5 | -1.2859 | 0.01396 | -0.0503 | -92.1132
-14 | -1.2494 | 0.01326 | -0.0479 | -94.2232
-13.5 | -1.2137 | 0.01252 | -0.0453 | -96.9409
-13 | -1.1764 | 0.01188 | -0.0428 | -99.0236
-12.5 | -1.1373 | 0.01135 | -0.0405 | -100.2026
-12 | -1.0985 | 0.01085 | -0.0379 | -101.2442
-11.5 | -1.0607 | 0.01036 | -0.0351 | -102.3842
-11 | -1.0249 | 0.0099 | -0.0316 | -103.5253
-10.5 | -0.9793 | 0.00947 | -0.0302 | -103.4108
-10 | -0.9314 | 0.00909 | -0.0291 | -102.4642
-9.5 | -0.8815 | 0.00874 | -0.0284 | -100.8581
-9 | -0.8308 | 0.0084 | -0.0278 | -98.9048
-8.5 | -0.78 | 0.00804 | -0.0273 | -97.0149
-8 | -0.7275 | 0.00774 | -0.0271 | -93.9922
-7.5 | -0.6739 | 0.0075 | -0.0271 | -89.8533
-7 | -0.6202 | 0.00723 | -0.0271 | -85.7815
-6.5 | -0.566 | 0.00697 | -0.0271 | -81.2052
-6 | -0.5108 | 0.00675 | -0.0274 | -75.6741
-5.5 | -0.4549 | 0.00654 | -0.0278 | -69.5566
-5 | -0.399 | 0.00632 | -0.0283 | -63.1329
-4.5 | -0.3427 | 0.00611 | -0.0288 | -56.0884
-4 | -0.2857 | 0.00594 | -0.0294 | -48.0976
-3.5 | -0.2288 | 0.00576 | -0.03 | -39.7222
-3 | -0.1715 | 0.00561 | -0.0307 | -30.5704
-2.5 | -0.1144 | 0.00546 | -0.0314 | -20.9524
-2 | -0.0581 | 0.00518 | -0.0319 | -11.2162
-1.5 | -0.0036 | 0.00479 | -0.0322 | -0.75157
-1 | 0.0512 | 0.00442 | -0.0325 | 11.5837
-0.5 | 0.1048 | 0.00386 | -0.0327 | 27.1503
0 | 0.1555 | 0.0032 | -0.0325 | 48.5938
0.5 | 0.2021 | 0.00381 | -0.0315 | 53.0446
1 | 0.2507 | 0.00455 | -0.0308 | 55.0989
1.5 | 0.297 | 0.00527 | -0.0296 | 56.3567
2 | 0.3444 | 0.0059 | -0.0285 | 58.3729
2.5 | 0.3957 | 0.00626 | -0.0281 | 63.2109
3 | 0.4487 | 0.00651 | -0.028 | 68.9247
3.5 | 0.5023 | 0.00673 | -0.028 | 74.636
4 | 0.5554 | 0.00694 | -0.028 | 80.0288
4.5 | 0.6074 | 0.00716 | -0.0277 | 84.8324
5 | 0.6583 | 0.0074 | -0.0272 | 88.9595
5.5 | 0.7075 | 0.00767 | -0.0264 | 92.2425
6 | 0.7546 | 0.00796 | -0.0252 | 94.799
6.5 | 0.7912 | 0.00824 | -0.0218 | 96.0194
7 | 0.8299 | 0.00862 | -0.0189 | 96.2761
7.5 | 0.8696 | 0.00904 | -0.0165 | 96.1947
8 | 0.9093 | 0.00951 | -0.0142 | 95.6151
8.5 | 0.9471 | 0.01008 | -0.0116 | 93.9583
9 | 0.9851 | 0.01069 | -0.0092 | 92.1515
9.5 | 1.0284 | 0.01108 | -0.0077 | 92.8159
10 | 1.0669 | 0.01173 | -0.0056 | 90.9548
10.5 | 1.1084 | 0.01225 | -0.004 | 90.4816
11 | 1.1462 | 0.01294 | -0.002 | 88.5781
11.5 | 1.1864 | 0.01356 | -0.0004 | 87.4926
12 | 1.2233 | 0.01434 | 0.0017 | 85.3068
12.5 | 1.2598 | 0.01515 | 0.0036 | 83.1551
13 | 1.2964 | 0.01599 | 0.0055 | 81.0757
13.5 | 1.3305 | 0.01695 | 0.0077 | 78.4956
14 | 1.3649 | 0.01792 | 0.0096 | 76.1663
15 | 1.43 | 0.02012 | 0.0137 | 71.0736
15.5 | 1.4593 | 0.02139 | 0.016 | 68.2235
16 | 1.4814 | 0.02277 | 0.0194 | 65.0593
16.5 | 1.5493 | 0.0251 | 0.0121 | 61.7251
17.5 | 1.5864 | 0.02831 | 0.0195 | 56.0367
18 | 1.6103 | 0.03033 | 0.0213 | 53.0926
18.5 | 1.6368 | 0.03219 | 0.0228 | 50.8481
19 | 1.6592 | 0.03426 | 0.0246 | 48.4297
19.5 | 1.6773 | 0.03685 | 0.0264 | 45.517
20 | 1.6932 | 0.03972 | 0.028 | 42.6284

## 117. Re 12M Mach 0.25 (1)
BIGFOIL.COM POLAR EXPORT
p51hroot
NACA 66,2-(1.8)15.5 A=.6 P-51 ROOT |  |  |  | Cl Max: | 1.167 | at alpha= | 11 | deg
JavaFoil+Calcfoil stall+Eppler ext transition |  |  |  | L/D Max: | 104.801 | at alpha= | 7.5 | deg
Re: | 12000000 |  |  | Cd Min: | 0.00541 | at alpha= | -3 | deg
Mach: | 0.25 |  |  | Cl=0 at alpha= | -1.2857 | deg
|  |  |  | @ Cl=0.1, Cd= | 0.0068486
|  |  |  | @ Cl=0.4, Cd= | 0.006272
|  |  |  | @ Cl=0.6, Cd= | 0.032095
alpha (deg) | Cl | Cd | Cm | Cl/Cd
-16 | -0.503 | 0.11618 | 0.004 | -4.33
-15.5 | -0.547 | 0.11007 | 0.003 | -4.974
-15 | -0.588 | 0.10386 | 0.003 | -5.662
-14.5 | -0.625 | 0.09627 | 0.002 | -6.494
-14 | -0.657 | 0.09113 | 0.002 | -7.211
-13.5 | -0.685 | 0.08503 | 0.001 | -8.057
-13 | -0.711 | 0.07663 | 0.001 | -9.281
-12.5 | -0.829 | 0.02351 | 0 | -35.26
-12 | -0.879 | 0.01398 | -0.001 | -62.899
-11.5 | -0.889 | 0.01276 | -0.003 | -69.657
-11 | -0.89 | 0.01173 | -0.004 | -75.894
-10.5 | -0.883 | 0.01108 | -0.005 | -79.713
-10 | -0.87 | 0.01044 | -0.006 | -83.321
-9.5 | -0.85 | 0.00984 | -0.007 | -86.362
-9 | -0.824 | 0.00936 | -0.008 | -88.018
-8.5 | -0.792 | 0.00889 | -0.009 | -89.055
-8 | -0.755 | 0.00826 | -0.011 | -91.411
-7.5 | -0.713 | 0.0079 | -0.012 | -90.294
-7 | -0.667 | 0.00753 | -0.013 | -88.634
-6.5 | -0.618 | 0.00716 | -0.014 | -86.334
-6 | -0.566 | 0.00687 | -0.015 | -82.372
-5.5 | -0.511 | 0.0066 | -0.017 | -77.431
-5 | -0.454 | 0.00631 | -0.018 | -71.977
-4.5 | -0.396 | 0.00607 | -0.019 | -65.305
-4 | -0.336 | 0.00585 | -0.02 | -57.497
-3.5 | -0.275 | 0.00564 | -0.022 | -48.837
-3 | -0.214 | 0.00541 | -0.023 | -39.549
-2.5 | -0.152 | 0.00581 | -0.024 | -26.189
-2 | -0.09 | 0.00805 | -0.025 | -11.15
-1.5 | -0.027 | 0.00705 | -0.026 | -3.865
-1 | 0.036 | 0.00696 | -0.028 | 5.115
-0.5 | 0.099 | 0.00685 | -0.029 | 14.376
0 | 0.161 | 0.00676 | -0.03 | 23.805
0.5 | 0.223 | 0.00676 | -0.031 | 33.037
1 | 0.286 | 0.00603 | -0.032 | 47.428
1.5 | 0.348 | 0.00609 | -0.034 | 57.174
2 | 0.408 | 0.0063 | -0.035 | 64.88
2.5 | 0.38 | 0.02705 | -0.015 | 14.062
3 | 0.429 | 0.02785 | -0.015 | 15.42
3.5 | 0.478 | 0.02881 | -0.016 | 16.588
4 | 0.526 | 0.02994 | -0.016 | 17.557
4.5 | 0.573 | 0.03122 | -0.017 | 18.34
5 | 0.619 | 0.03271 | -0.018 | 18.908
5.5 | 0.815 | 0.00818 | -0.043 | 99.592
6 | 0.868 | 0.00852 | -0.044 | 101.818
6.5 | 0.918 | 0.00889 | -0.046 | 103.316
7 | 0.966 | 0.00926 | -0.047 | 104.372
7.5 | 1.011 | 0.00965 | -0.048 | 104.801
8 | 1.05 | 0.01005 | -0.049 | 104.489
8.5 | 1.086 | 0.01063 | -0.05 | 102.096
9 | 1.116 | 0.01119 | -0.051 | 99.753
9.5 | 1.141 | 0.01174 | -0.052 | 97.223
10 | 1.157 | 0.01231 | -0.053 | 93.984
10.5 | 1.166 | 0.01283 | -0.054 | 90.899
11 | 1.167 | 0.01362 | -0.055 | 85.679
11.5 | 1.16 | 0.01415 | -0.057 | 81.971
12 | 1.145 | 0.01496 | -0.058 | 76.553
12.5 | 1.122 | 0.01579 | -0.059 | 71.095
13 | 1.091 | 0.01676 | -0.06 | 65.117
13.5 | 1.053 | 0.01771 | -0.06 | 59.458
14 | 1.008 | 0.01881 | -0.061 | 53.555
14.5 | 0.955 | 0.0201 | -0.062 | 47.526
15 | 0.897 | 0.02127 | -0.063 | 42.185
15.5 | 0.834 | 0.02262 | -0.064 | 36.851
16 | 0.765 | 0.02454 | -0.065 | 31.172

## 118. Re 12M Mach 0.25 (2)
BIGFOIL.COM POLAR EXPORT
p51hroot
NACA 66,2-(1.8)15.5 A=.6 P-51 ROOT |  |  |  | Cl Max: | 1.6416 | at alpha= | 20 | deg
XFOIL ncrit=9 |  |  |  | L/D Max: | 90.4929 | at alpha= | 7 | deg
Re: | 12000000 |  |  | Cd Min: | 0.06379 | at alpha= | -20 | deg
Mach: | 0.25 |  |  | Cl=0 at alpha= | -1.4866 | deg
|  |  |  | @ Cl=0.1, Cd= | 0.0039655
|  |  |  | @ Cl=0.4, Cd= | 0.0063361
|  |  |  | @ Cl=0.6, Cd= | 0.0072534
alpha (deg) | Cl | Cd | Cm | Cl/Cd
-20 | -1.356 | 0.06379 | -0.0897 | -21.2573
-19.5 | -1.3965 | 0.05247 | -0.095 | -26.6152
-19 | -1.4119 | 0.04509 | -0.0965 | -31.3129
-18.5 | -1.4276 | 0.03859 | -0.0961 | -36.994
-18 | -1.4263 | 0.03409 | -0.0943 | -41.8392
-17.5 | -1.4223 | 0.03014 | -0.0916 | -47.1898
-17 | -1.4139 | 0.02681 | -0.0883 | -52.7378
-16.5 | -1.3969 | 0.02426 | -0.0848 | -57.5804
-16 | -1.3788 | 0.02188 | -0.0809 | -63.0165
-15.5 | -1.3522 | 0.02009 | -0.0773 | -67.3071
-15 | -1.323 | 0.01853 | -0.0736 | -71.3977
-14.5 | -1.2981 | 0.01677 | -0.0692 | -77.4061
-13.5 | -1.2294 | 0.01443 | -0.0619 | -85.1975
-13 | -1.193 | 0.01343 | -0.0582 | -88.831
-12.5 | -1.1535 | 0.01261 | -0.0549 | -91.475
-12 | -1.1125 | 0.01189 | -0.0518 | -93.566
-11.5 | -1.0712 | 0.01121 | -0.0486 | -95.5575
-11 | -1.0288 | 0.01065 | -0.0455 | -96.6009
-10.5 | -0.988 | 0.01009 | -0.042 | -97.9187
-10 | -0.9508 | 0.00957 | -0.0377 | -99.3521
-9.5 | -0.9035 | 0.00913 | -0.0354 | -98.9595
-9 | -0.8523 | 0.00873 | -0.0339 | -97.6289
-8.5 | -0.7995 | 0.00838 | -0.0328 | -95.4057
-8 | -0.7468 | 0.00801 | -0.0317 | -93.2335
-7.5 | -0.6923 | 0.0077 | -0.031 | -89.9091
-7 | -0.6364 | 0.00743 | -0.0306 | -85.6528
-6.5 | -0.5807 | 0.00713 | -0.0302 | -81.4446
-6 | -0.5241 | 0.00687 | -0.0301 | -76.2882
-5.5 | -0.4665 | 0.00664 | -0.0302 | -70.256
-5 | -0.4086 | 0.00642 | -0.0305 | -63.6449
-4.5 | -0.3507 | 0.00619 | -0.0307 | -56.6559
-3.5 | -0.2333 | 0.00583 | -0.0317 | -40.0172
-3 | -0.1744 | 0.00566 | -0.0323 | -30.8127
-2.5 | -0.1155 | 0.00551 | -0.0329 | -20.9619
-2 | -0.0571 | 0.00526 | -0.0335 | -10.8555
-1.5 | -0.0015 | 0.00483 | -0.0336 | -0.31056
-1 | 0.0543 | 0.00444 | -0.0338 | 12.2297
-0.5 | 0.1092 | 0.00387 | -0.0339 | 28.2171
0 | 0.1607 | 0.00313 | -0.0336 | 51.3419
0.5 | 0.2086 | 0.0038 | -0.0325 | 54.8947
1 | 0.2575 | 0.00458 | -0.0315 | 56.2227
2 | 0.3502 | 0.00599 | -0.0284 | 58.4641
2.5 | 0.402 | 0.00635 | -0.0277 | 63.3071
3 | 0.4555 | 0.00661 | -0.0273 | 68.9107
3.5 | 0.5095 | 0.00685 | -0.027 | 74.3796
4 | 0.5628 | 0.00708 | -0.0265 | 79.4915
4.5 | 0.6143 | 0.00732 | -0.0257 | 83.9208
5 | 0.6634 | 0.00758 | -0.0243 | 87.5198
5.5 | 0.7015 | 0.00786 | -0.0206 | 89.2494
6 | 0.7424 | 0.00824 | -0.0177 | 90.0971
6.5 | 0.7841 | 0.00867 | -0.0151 | 90.4383
7 | 0.8262 | 0.00913 | -0.0126 | 90.4929
7.5 | 0.8678 | 0.00965 | -0.0101 | 89.9275
8.5 | 0.9457 | 0.01101 | -0.0043 | 85.8946
9 | 0.9886 | 0.01159 | -0.0022 | 85.2977
9.5 | 1.0334 | 0.0121 | -0.0005 | 85.405
10 | 1.073 | 0.01288 | 0.0021 | 83.3075
10.5 | 1.1141 | 0.01362 | 0.0044 | 81.7988
11 | 1.1522 | 0.01451 | 0.007 | 79.4073
11.5 | 1.1931 | 0.01533 | 0.0092 | 77.8278
12 | 1.2285 | 0.01642 | 0.0121 | 74.8173
12.5 | 1.265 | 0.0175 | 0.0148 | 72.2857
13 | 1.2999 | 0.01872 | 0.0175 | 69.4391
13.5 | 1.3342 | 0.01999 | 0.0203 | 66.7434
14 | 1.368 | 0.02138 | 0.0229 | 63.985
14.5 | 1.4014 | 0.02284 | 0.0256 | 61.3573
15 | 1.4279 | 0.02473 | 0.0287 | 57.7396
15.5 | 1.4512 | 0.02686 | 0.032 | 54.0283
16 | 1.4846 | 0.02895 | 0.0334 | 51.2815
16.5 | 1.5386 | 0.03124 | 0.031 | 49.251
17 | 1.556 | 0.0342 | 0.0339 | 45.4971
17.5 | 1.5772 | 0.03673 | 0.0369 | 42.9404
18 | 1.592 | 0.03998 | 0.0396 | 39.8199
18.5 | 1.6098 | 0.04323 | 0.0418 | 37.238
19 | 1.6241 | 0.04703 | 0.0435 | 34.5333
19.5 | 1.6332 | 0.05159 | 0.0448 | 31.6573
20 | 1.6416 | 0.05646 | 0.0455 | 29.0755

## 119. Re 12M Mach 0.50 (1)
BIGFOIL.COM POLAR EXPORT
p51hroot
NACA 66,2-(1.8)15.5 A=.6 P-51 ROOT |  |  |  | Cl Max: | 1.173 | at alpha= | 20 | deg
JavaFoil+Calcfoil stall+Eppler ext transition |  |  |  | L/D Max: | 88.714 | at alpha= | 6 | deg
Re: | 12000000 |  |  | Cd Min: | 0.00643 | at alpha= | -3 | deg
Mach: | 0.5 |  |  | Cl=0 at alpha= | -1.2857 | deg
|  |  |  | @ Cl=0.1, Cd= | 0.00728
|  |  |  | @ Cl=0.4, Cd= | 0.027292
|  |  |  | @ Cl=0.6, Cd= | 0.014281
alpha (deg) | Cl | Cd | Cm | Cl/Cd
-20 | -1.032 | 0.17449 | 0.01 | -5.917
-19.5 | -1.005 | 0.16116 | 0.01 | -6.233
-19 | -0.978 | 0.15795 | 0.009 | -6.19
-18.5 | -0.956 | 0.1425 | 0.009 | -6.708
-18 | -0.932 | 0.1306 | 0.008 | -7.135
-17.5 | -0.906 | 0.12219 | 0.008 | -7.415
-17 | -0.876 | 0.11807 | 0.007 | -7.423
-16.5 | -0.847 | 0.11473 | 0.006 | -7.38
-16 | -0.816 | 0.1129 | 0.005 | -7.23
-15.5 | -0.788 | 0.10894 | 0.004 | -7.23
-15 | -0.758 | 0.10572 | 0.003 | -7.169
-14.5 | -0.73 | 0.10085 | 0.003 | -7.239
-14 | -0.704 | 0.09663 | 0.002 | -7.283
-13.5 | -0.779 | 0.0275 | 0.002 | -28.333
-13 | -0.769 | 0.01891 | 0.001 | -40.669
-12.5 | -0.743 | 0.01619 | 0 | -45.861
-12 | -0.599 | 0.07149 | -0.001 | -8.38
-11.5 | -0.574 | 0.06534 | -0.002 | -8.777
-11 | -0.644 | 0.01516 | -0.004 | -42.486
-10.5 | -0.616 | 0.01328 | -0.005 | -46.356
-10 | -0.584 | 0.01237 | -0.007 | -47.18
-9.5 | -0.459 | 0.05355 | -0.005 | -8.575
-9 | -0.518 | 0.01168 | -0.009 | -44.306
-8.5 | -0.486 | 0.01075 | -0.01 | -45.181
-8 | -0.371 | 0.04996 | -0.006 | -7.425
-7.5 | -0.562 | 0.01023 | -0.013 | -54.928
-7 | -0.645 | 0.00927 | -0.014 | -69.545
-6.5 | -0.635 | 0.00912 | -0.016 | -69.672
-6 | -0.601 | 0.00842 | -0.017 | -71.298
-5.5 | -0.553 | 0.008 | -0.019 | -69.102
-5 | -0.497 | 0.0076 | -0.02 | -65.479
-4.5 | -0.437 | 0.00725 | -0.021 | -60.237
-4 | -0.372 | 0.00698 | -0.023 | -53.234
-3.5 | -0.305 | 0.00672 | -0.024 | -45.473
-3 | -0.238 | 0.00643 | -0.025 | -36.983
-2.5 | -0.169 | 0.00866 | -0.027 | -19.527
-2 | -0.1 | 0.00864 | -0.028 | -11.579
-1.5 | -0.03 | 0.00753 | -0.029 | -4.037
-1 | 0.04 | 0.0074 | -0.031 | 5.368
-0.5 | 0.11 | 0.00726 | -0.032 | 15.156
0 | 0.179 | 0.00728 | -0.033 | 24.594
0.5 | 0.249 | 0.00724 | -0.035 | 34.342
1 | 0.318 | 0.00723 | -0.036 | 43.998
1.5 | 0.315 | 0.02647 | -0.016 | 11.91
2 | 0.369 | 0.02692 | -0.016 | 13.72
2.5 | 0.424 | 0.02758 | -0.017 | 15.383
3 | 0.478 | 0.02842 | -0.017 | 16.827
3.5 | 0.651 | 0.00837 | -0.043 | 77.853
4 | 0.714 | 0.00874 | -0.044 | 81.638
4.5 | 0.773 | 0.00915 | -0.045 | 84.5
5 | 0.83 | 0.00955 | -0.047 | 86.888
5.5 | 0.881 | 0.00999 | -0.048 | 88.136
6 | 0.925 | 0.01043 | -0.049 | 88.714
6.5 | 0.96 | 0.01104 | -0.051 | 86.922
7 | 0.978 | 0.01157 | -0.052 | 84.563
7.5 | 0.967 | 0.01243 | -0.053 | 77.801
8 | 0.822 | 0.01311 | -0.054 | 62.708
8.5 | 0.65 | 0.01361 | -0.056 | 47.752
9 | 0.682 | 0.01391 | -0.057 | 49.019
9.5 | 0.714 | 0.01523 | -0.058 | 46.864
10 | 0.745 | 0.01633 | -0.059 | 45.636
10.5 | 0.776 | 0.0175 | -0.06 | 44.354
11 | 0.808 | 0.01837 | -0.061 | 43.951
11.5 | 0.838 | 0.01964 | -0.062 | 42.679
12 | 0.868 | 0.0215 | -0.063 | 40.348
12.5 | 0.892 | 0.0254 | -0.064 | 35.134
13 | 0.925 | 0.02526 | -0.065 | 36.628
13.5 | 0.812 | 0.09519 | -0.04 | 8.528
14 | 0.838 | 0.09892 | -0.04 | 8.471
14.5 | 0.867 | 0.10363 | -0.042 | 8.363
15 | 0.899 | 0.10357 | -0.046 | 8.684
15.5 | 0.936 | 0.10184 | -0.051 | 9.196
16 | 0.972 | 0.10146 | -0.054 | 9.578
16.5 | 1 | 0.10648 | -0.055 | 9.389
17 | 1.019 | 0.11889 | -0.054 | 8.57
17.5 | 1.028 | 0.13538 | -0.048 | 7.592
18 | 1.056 | 0.14372 | -0.049 | 7.345
18.5 | 1.085 | 0.14586 | -0.051 | 7.438
19 | 1.116 | 0.14778 | -0.054 | 7.555
19.5 | 1.148 | 0.1496 | -0.056 | 7.674
20 | 1.173 | 0.16076 | -0.057 | 7.298

## 120. Re 12M Mach 0.50 (2)
BIGFOIL.COM POLAR EXPORT
p51hroot
NACA 66,2-(1.8)15.5 A=.6 P-51 ROOT |  |  |  | Cl Max: | 1.0388 | at alpha= | 10.5 | deg
XFOIL ncrit=9 |  |  |  | L/D Max: | 67.405 | at alpha= | 6 | deg
Re: | 12000000 |  |  | Cd Min: | 0.13844 | at alpha= | 15.5 | deg
Mach: | 0.5 |  |  | Cl=0 at alpha= | -1.6008 | deg
|  |  |  | @ Cl=0.1, Cd= | 0.0042048
|  |  |  | @ Cl=0.4, Cd= | 0.0070805
|  |  |  | @ Cl=0.6, Cd= | 0.0090764
alpha (deg) | Cl | Cd | Cm | Cl/Cd
-13.5 | -0.5276 | 0.10335 | -0.073 | -5.105
-13 | -0.5499 | 0.08995 | -0.0817 | -6.1134
-12.5 | -0.5616 | 0.07792 | -0.0896 | -7.2074
-12 | -0.579 | 0.06367 | -0.1003 | -9.0938
-11.5 | -0.6081 | 0.0522 | -0.108 | -11.6494
-11 | -0.6447 | 0.04302 | -0.1107 | -14.9861
-10.5 | -0.6812 | 0.03559 | -0.109 | -19.1402
-10 | -0.726 | 0.02864 | -0.1034 | -25.3492
-9.5 | -0.7583 | 0.02291 | -0.0953 | -33.0991
-9 | -0.7743 | 0.01774 | -0.0862 | -43.6471
-8.5 | -0.775 | 0.0127 | -0.0772 | -61.0236
-8 | -0.7556 | 0.01029 | -0.0683 | -73.4305
-7.5 | -0.7153 | 0.00914 | -0.0617 | -78.2604
-7 | -0.6669 | 0.00843 | -0.0563 | -79.1103
-6.5 | -0.6178 | 0.00795 | -0.0511 | -77.7107
-6 | -0.5638 | 0.00759 | -0.0471 | -74.2819
-5.5 | -0.5039 | 0.0072 | -0.0446 | -69.9861
-5 | -0.441 | 0.0069 | -0.043 | -63.913
-4.5 | -0.3769 | 0.00664 | -0.0419 | -56.762
-4 | -0.313 | 0.00638 | -0.041 | -49.0596
-3.5 | -0.2476 | 0.00616 | -0.0406 | -40.1948
-3 | -0.1818 | 0.00596 | -0.0406 | -30.5034
-2.5 | -0.1155 | 0.00576 | -0.0408 | -20.0521
-2 | -0.0491 | 0.00555 | -0.0412 | -8.8468
-1.5 | 0.0124 | 0.00512 | -0.0408 | 2.4219
-1 | 0.0703 | 0.00455 | -0.04 | 15.4505
-0.5 | 0.1288 | 0.00387 | -0.0394 | 33.2817
0 | 0.1851 | 0.003 | -0.0386 | 61.7
0.5 | 0.2395 | 0.00371 | -0.0372 | 64.5553
1 | 0.2853 | 0.0047 | -0.0342 | 60.7021
1.5 | 0.3242 | 0.00558 | -0.0297 | 58.1004
2 | 0.3426 | 0.00658 | -0.021 | 52.0669
2.5 | 0.3847 | 0.00692 | -0.0167 | 55.5925
3 | 0.4295 | 0.00739 | -0.0132 | 58.1191
3.5 | 0.4793 | 0.00783 | -0.0106 | 61.2133
4 | 0.5299 | 0.00831 | -0.0082 | 63.7665
4.5 | 0.5801 | 0.00885 | -0.0056 | 65.548
5 | 0.6302 | 0.00942 | -0.003 | 66.9002
5.5 | 0.6788 | 0.01008 | -0.0001 | 67.3413
6 | 0.7273 | 0.01079 | 0.0029 | 67.405
6.5 | 0.7741 | 0.01162 | 0.0063 | 66.6179
7 | 0.8215 | 0.0125 | 0.0097 | 65.72
7.5 | 0.8658 | 0.01352 | 0.0137 | 64.0385
8 | 0.9026 | 0.01489 | 0.0187 | 60.6179
8.5 | 0.9399 | 0.01638 | 0.0235 | 57.381
9 | 0.9771 | 0.01798 | 0.0285 | 54.3437
9.5 | 1.0038 | 0.02019 | 0.0344 | 49.7177
10 | 1.0293 | 0.02271 | 0.0402 | 45.3236
10.5 | 1.0388 | 0.02646 | 0.0469 | 39.2593
11 | 1.0341 | 0.03161 | 0.053 | 32.7143
11.5 | 1.01 | 0.03849 | 0.0582 | 26.2406
12 | 0.9844 | 0.04619 | 0.061 | 21.312
12.5 | 0.957 | 0.05501 | 0.0612 | 17.3968
13 | 0.9235 | 0.06598 | 0.0579 | 13.9967
13.5 | 0.8918 | 0.07854 | 0.0514 | 11.3547
14 | 0.865 | 0.09231 | 0.0423 | 9.3706
14.5 | 0.8383 | 0.10793 | 0.0315 | 7.7671
15 | 0.8148 | 0.12344 | 0.0219 | 6.6008
15.5 | 0.7935 | 0.13844 | 0.0125 | 5.7317

## 121. Re 14M Mach 0.00 (1)
BIGFOIL.COM POLAR EXPORT
p51hroot
NACA 66,2-(1.8)15.5 A=.6 P-51 ROOT |  |  |  | Cl Max: | 1.247 | at alpha= | 13 | deg
JavaFoil+Calcfoil stall+Eppler ext transition |  |  |  | L/D Max: | 111.547 | at alpha= | 8 | deg
Re: | 14000000 |  |  | Cd Min: | 0.00503 | at alpha= | -2.5 | deg
Mach: | 0 |  |  | Cl=0 at alpha= | -1.2833 | deg
|  |  |  | @ Cl=0.1, Cd= | 0.0067559
|  |  |  | @ Cl=0.4, Cd= | 0.0060136
|  |  |  | @ Cl=0.6, Cd= | 0.032588
alpha (deg) | Cl | Cd | Cm | Cl/Cd
-18.5 | -0.756 | 0.13109 | 0.007 | -5.765
-18 | -0.772 | 0.1239 | 0.007 | -6.231
-17.5 | -0.792 | 0.11178 | 0.006 | -7.083
-17 | -0.803 | 0.10907 | 0.006 | -7.364
-16.5 | -0.819 | 0.10037 | 0.005 | -8.157
-16 | -0.843 | 0.08366 | 0.005 | -10.078
-15.5 | -0.895 | 0.05137 | 0.005 | -17.427
-15 | -0.965 | 0.02401 | 0.005 | -40.169
-14.5 | -0.987 | 0.01848 | 0.004 | -53.392
-14 | -0.995 | 0.01643 | 0.003 | -60.551
-13.5 | -1 | 0.01466 | 0.002 | -68.188
-13 | -0.998 | 0.01355 | 0.001 | -73.661
-12.5 | -0.992 | 0.01261 | 0 | -78.681
-12 | -0.982 | 0.01166 | -0.001 | -84.25
-11.5 | -0.966 | 0.01122 | -0.002 | -86.169
-11 | -0.947 | 0.01054 | -0.004 | -89.878
-10.5 | -0.924 | 0.01004 | -0.005 | -91.995
-10 | -0.896 | 0.00957 | -0.006 | -93.608
-9.5 | -0.865 | 0.00892 | -0.007 | -96.977
-9 | -0.829 | 0.00856 | -0.008 | -96.855
-8.5 | -0.79 | 0.00818 | -0.009 | -96.593
-8 | -0.748 | 0.00766 | -0.01 | -97.66
-7.5 | -0.703 | 0.0073 | -0.011 | -96.337
-7 | -0.655 | 0.00705 | -0.013 | -92.924
-6.5 | -0.605 | 0.00678 | -0.014 | -89.158
-6 | -0.552 | 0.0065 | -0.015 | -84.908
-5.5 | -0.498 | 0.00624 | -0.016 | -79.754
-5 | -0.442 | 0.00602 | -0.017 | -73.436
-4.5 | -0.385 | 0.00578 | -0.019 | -66.64
-4 | -0.326 | 0.0056 | -0.02 | -58.239
-3.5 | -0.267 | 0.00542 | -0.021 | -49.305
-3 | -0.208 | 0.0052 | -0.022 | -39.916
-2.5 | -0.147 | 0.00503 | -0.023 | -29.318
-2 | -0.087 | 0.00779 | -0.024 | -11.175
-1.5 | -0.026 | 0.00693 | -0.026 | -3.81
-1 | 0.034 | 0.00682 | -0.027 | 5.059
-0.5 | 0.095 | 0.00676 | -0.028 | 14.116
0 | 0.156 | 0.00671 | -0.029 | 23.248
0.5 | 0.217 | 0.00584 | -0.03 | 37.099
1 | 0.277 | 0.00594 | -0.031 | 46.622
1.5 | 0.338 | 0.00597 | -0.033 | 56.549
2 | 0.396 | 0.006 | -0.034 | 66.043
2.5 | 0.455 | 0.0062 | -0.035 | 73.513
3 | 0.514 | 0.00642 | -0.036 | 80.128
3.5 | 0.463 | 0.02879 | -0.016 | 16.098
4 | 0.51 | 0.02991 | -0.016 | 17.049
4.5 | 0.556 | 0.03118 | -0.017 | 17.827
5 | 0.601 | 0.03262 | -0.017 | 18.42
5.5 | 0.645 | 0.0343 | -0.017 | 18.802
6 | 0.847 | 0.00796 | -0.043 | 106.428
6.5 | 0.898 | 0.00825 | -0.044 | 108.76
7 | 0.947 | 0.00857 | -0.045 | 110.51
7.5 | 0.994 | 0.00893 | -0.046 | 111.325
8 | 1.037 | 0.00929 | -0.048 | 111.547
8.5 | 1.077 | 0.00967 | -0.049 | 111.311
9 | 1.114 | 0.01021 | -0.05 | 109.109
9.5 | 1.147 | 0.01066 | -0.051 | 107.571
10 | 1.175 | 0.01117 | -0.052 | 105.152
10.5 | 1.198 | 0.0116 | -0.053 | 103.352
11 | 1.217 | 0.01212 | -0.054 | 100.392
11.5 | 1.231 | 0.01276 | -0.055 | 96.51
12 | 1.241 | 0.01333 | -0.056 | 93.094
12.5 | 1.246 | 0.0139 | -0.057 | 89.682
13 | 1.247 | 0.01473 | -0.058 | 84.653
13.5 | 1.243 | 0.01545 | -0.059 | 80.477
14 | 1.236 | 0.01626 | -0.06 | 75.987
14.5 | 1.225 | 0.0171 | -0.061 | 71.641
15 | 1.211 | 0.01776 | -0.062 | 68.161
15.5 | 1.192 | 0.01906 | -0.062 | 62.55
16 | 1.172 | 0.02 | -0.063 | 58.623
16.5 | 1.15 | 0.02101 | -0.064 | 54.721
17 | 1.124 | 0.0225 | -0.065 | 49.979
17.5 | 1.098 | 0.02403 | -0.066 | 45.675
18 | 1.07 | 0.02557 | -0.067 | 41.826

## 122. Re 14M Mach 0.00 (2)
BIGFOIL.COM POLAR EXPORT
p51hroot
NACA 66,2-(1.8)15.5 A=.6 P-51 ROOT |  |  |  | Cl Max: | 1.7355 | at alpha= | 20 | deg
XFOIL ncrit=9 |  |  |  | L/D Max: | 101.131 | at alpha= | 7 | deg
Re: | 14000000 |  |  | Cd Min: | 0.03625 | at alpha= | 20 | deg
Mach: | 0 |  |  | Cl=0 at alpha= | -1.467 | deg
|  |  |  | @ Cl=0.1, Cd= | 0.0040196
|  |  |  | @ Cl=0.4, Cd= | 0.0061238
|  |  |  | @ Cl=0.6, Cd= | 0.0069212
alpha (deg) | Cl | Cd | Cm | Cl/Cd
-20 | -1.5921 | 0.02725 | -0.0707 | -58.4257
-19.5 | -1.5756 | 0.02505 | -0.0686 | -62.8982
-19 | -1.555 | 0.02322 | -0.0665 | -66.9681
-18.5 | -1.5294 | 0.02179 | -0.0646 | -70.1882
-18 | -1.5035 | 0.02041 | -0.0625 | -73.6649
-17.5 | -1.4774 | 0.01907 | -0.0602 | -77.4725
-17 | -1.448 | 0.01795 | -0.0581 | -80.6685
-16.5 | -1.4175 | 0.01693 | -0.0559 | -83.7271
-16 | -1.3886 | 0.01582 | -0.0533 | -87.775
-15.5 | -1.3571 | 0.0149 | -0.0508 | -91.0805
-15 | -1.325 | 0.014 | -0.0483 | -94.6429
-14.5 | -1.2921 | 0.01318 | -0.0457 | -98.0349
-14 | -1.255 | 0.01257 | -0.0435 | -99.8409
-13.5 | -1.22 | 0.01187 | -0.0409 | -102.7801
-13 | -1.1833 | 0.01129 | -0.0384 | -104.8096
-12.5 | -1.145 | 0.01081 | -0.0361 | -105.9204
-12 | -1.1078 | 0.01035 | -0.0333 | -107.0338
-11.5 | -1.0712 | 0.00998 | -0.0302 | -107.3347
-11 | -1.0269 | 0.00954 | -0.0288 | -107.6415
-10.5 | -0.9804 | 0.00914 | -0.0277 | -107.2648
-10 | -0.9322 | 0.00875 | -0.0269 | -106.5371
-9.5 | -0.8819 | 0.00843 | -0.0264 | -104.6145
-9 | -0.8308 | 0.00812 | -0.0261 | -102.3153
-8.5 | -0.7797 | 0.00779 | -0.0258 | -100.0899
-8 | -0.7274 | 0.0075 | -0.0257 | -96.9867
-7 | -0.6199 | 0.00702 | -0.026 | -88.3048
-6.5 | -0.5657 | 0.00676 | -0.0262 | -83.6834
-6 | -0.5106 | 0.00653 | -0.0265 | -78.193
-5.5 | -0.4549 | 0.00633 | -0.027 | -71.8641
-5 | -0.3989 | 0.00614 | -0.0276 | -64.9674
-4.5 | -0.3428 | 0.00594 | -0.0281 | -57.7104
-4 | -0.2862 | 0.00577 | -0.0288 | -49.6014
-3.5 | -0.2293 | 0.00562 | -0.0295 | -40.8007
-3 | -0.1724 | 0.00548 | -0.0302 | -31.4599
-2.5 | -0.115 | 0.00531 | -0.0309 | -21.6573
-2 | -0.0585 | 0.00509 | -0.0316 | -11.4931
-1.5 | -0.0036 | 0.00478 | -0.032 | -0.75314
-0.5 | 0.1054 | 0.00398 | -0.0327 | 26.4824
0.5 | 0.1972 | 0.00406 | -0.0307 | 48.5714
1 | 0.247 | 0.00466 | -0.0303 | 53.0043
2 | 0.3422 | 0.00589 | -0.0283 | 58.0985
2.5 | 0.3968 | 0.00611 | -0.0286 | 64.9427
3 | 0.45 | 0.00634 | -0.0286 | 70.9779
3.5 | 0.5038 | 0.00654 | -0.0287 | 77.0336
4.5 | 0.6098 | 0.00696 | -0.0288 | 87.6149
5 | 0.6611 | 0.00719 | -0.0285 | 91.9471
5.5 | 0.711 | 0.00745 | -0.0279 | 95.4362
6 | 0.7596 | 0.00772 | -0.0271 | 98.3938
6.5 | 0.8047 | 0.00801 | -0.0255 | 100.4619
7 | 0.8404 | 0.00831 | -0.022 | 101.1312
7.5 | 0.8782 | 0.00871 | -0.0192 | 100.8266
8 | 0.9162 | 0.00918 | -0.0166 | 99.8039
8.5 | 0.9541 | 0.0097 | -0.0141 | 98.3608
9.5 | 1.0382 | 0.01052 | -0.0109 | 98.6882
10 | 1.0765 | 0.01109 | -0.0087 | 97.0694
10.5 | 1.1181 | 0.01158 | -0.0073 | 96.5544
11 | 1.1563 | 0.01219 | -0.0053 | 94.8564
11.5 | 1.1956 | 0.01279 | -0.0036 | 93.4793
12 | 1.2336 | 0.01347 | -0.0019 | 91.5813
12.5 | 1.2703 | 0.0142 | 0 | 89.4577
13 | 1.3062 | 0.015 | 0.0019 | 87.08
13.5 | 1.3413 | 0.01587 | 0.0038 | 84.518
14 | 1.3748 | 0.01679 | 0.0058 | 81.8821
14.5 | 1.4065 | 0.01785 | 0.0079 | 78.7955
15 | 1.44 | 0.01884 | 0.0097 | 76.4331
15.5 | 1.468 | 0.02012 | 0.012 | 72.9622
16 | 1.4955 | 0.02146 | 0.0143 | 69.6878
16.5 | 1.5271 | 0.02279 | 0.0155 | 67.0075
17 | 1.6022 | 0.02469 | 0.0072 | 64.8927
18 | 1.6461 | 0.02786 | 0.0127 | 59.0847
18.5 | 1.6738 | 0.02955 | 0.014 | 56.643
19 | 1.6981 | 0.03152 | 0.0154 | 53.8737
19.5 | 1.7185 | 0.03378 | 0.0171 | 50.8733
20 | 1.7355 | 0.03625 | 0.0189 | 47.8759

## 123. Re 14M Mach 0.10 (1)
BIGFOIL.COM POLAR EXPORT
p51hroot
NACA 66,2-(1.8)15.5 A=.6 P-51 ROOT |  |  |  | Cl Max: | 1.234 | at alpha= | 12.5 | deg
JavaFoil+Calcfoil stall+Eppler ext transition |  |  |  | L/D Max: | 111.121 | at alpha= | 7.5 | deg
Re: | 14000000 |  |  | Cd Min: | 0.00501 | at alpha= | -2.5 | deg
Mach: | 0.1 |  |  | Cl=0 at alpha= | -1.2823 | deg
|  |  |  | @ Cl=0.1, Cd= | 0.0067967
|  |  |  | @ Cl=0.4, Cd= | 0.006036
|  |  |  | @ Cl=0.6, Cd= | 0.018594
alpha (deg) | Cl | Cd | Cm | Cl/Cd
-18 | -0.725 | 0.12818 | 0.006 | -5.654
-17.5 | -0.746 | 0.11777 | 0.006 | -6.333
-17 | -0.761 | 0.11391 | 0.005 | -6.683
-16.5 | -0.778 | 0.10696 | 0.005 | -7.272
-16 | -0.795 | 0.09881 | 0.004 | -8.041
-15.5 | -0.818 | 0.08402 | 0.004 | -9.735
-15 | -0.852 | 0.06274 | 0.004 | -13.586
-14.5 | -0.953 | 0.02081 | 0.004 | -45.803
-14 | -0.968 | 0.01765 | 0.003 | -54.845
-13.5 | -0.979 | 0.01527 | 0.002 | -64.089
-13 | -0.981 | 0.01395 | 0.001 | -70.317
-12.5 | -0.979 | 0.01287 | 0 | -76.025
-12 | -0.972 | 0.01184 | -0.001 | -82.115
-11.5 | -0.959 | 0.01138 | -0.002 | -84.236
-11 | -0.942 | 0.01067 | -0.004 | -88.288
-10.5 | -0.92 | 0.01014 | -0.005 | -90.708
-10 | -0.894 | 0.00966 | -0.006 | -92.533
-9.5 | -0.864 | 0.00901 | -0.007 | -95.859
-9 | -0.83 | 0.0086 | -0.008 | -96.424
-8.5 | -0.791 | 0.00823 | -0.009 | -96.2
-8 | -0.75 | 0.00771 | -0.01 | -97.207
-7.5 | -0.705 | 0.0074 | -0.012 | -95.187
-7 | -0.657 | 0.0071 | -0.013 | -92.534
-6.5 | -0.607 | 0.00679 | -0.014 | -89.379
-6 | -0.554 | 0.00653 | -0.015 | -84.843
-5.5 | -0.5 | 0.00626 | -0.016 | -79.817
-5 | -0.444 | 0.00602 | -0.017 | -73.717
-4.5 | -0.387 | 0.00581 | -0.019 | -66.571
-4 | -0.328 | 0.00558 | -0.02 | -58.819
-3.5 | -0.268 | 0.00541 | -0.021 | -49.617
-3 | -0.209 | 0.00523 | -0.022 | -39.836
-2.5 | -0.148 | 0.00501 | -0.023 | -29.545
-2 | -0.087 | 0.00775 | -0.025 | -11.286
-1.5 | -0.027 | 0.00691 | -0.026 | -3.836
-1 | 0.035 | 0.0068 | -0.027 | 5.094
-0.5 | 0.096 | 0.0068 | -0.028 | 14.1
0 | 0.157 | 0.00675 | -0.029 | 23.215
0.5 | 0.218 | 0.00674 | -0.03 | 32.297
1 | 0.278 | 0.00594 | -0.032 | 46.862
1.5 | 0.339 | 0.00599 | -0.033 | 56.607
2 | 0.398 | 0.00603 | -0.034 | 66.076
2.5 | 0.458 | 0.00621 | -0.035 | 73.732
3 | 0.517 | 0.00643 | -0.036 | 80.334
3.5 | 0.466 | 0.0288 | -0.016 | 16.17
4 | 0.512 | 0.02991 | -0.016 | 17.134
4.5 | 0.689 | 0.00715 | -0.04 | 96.281
5 | 0.604 | 0.03261 | -0.017 | 18.51
5.5 | 0.648 | 0.03429 | -0.018 | 18.89
6 | 0.85 | 0.00802 | -0.043 | 106.054
6.5 | 0.901 | 0.00832 | -0.044 | 108.323
7 | 0.95 | 0.00864 | -0.046 | 109.997
7.5 | 0.997 | 0.00897 | -0.047 | 111.121
8 | 1.039 | 0.00936 | -0.048 | 111.083
8.5 | 1.079 | 0.00974 | -0.049 | 110.793
9 | 1.115 | 0.01029 | -0.05 | 108.393
9.5 | 1.148 | 0.01077 | -0.051 | 106.568
10 | 1.174 | 0.01129 | -0.052 | 103.997
10.5 | 1.196 | 0.01172 | -0.053 | 101.981
11 | 1.212 | 0.01236 | -0.054 | 98.064
11.5 | 1.224 | 0.01299 | -0.055 | 94.229
12 | 1.231 | 0.01351 | -0.056 | 91.15
12.5 | 1.234 | 0.01409 | -0.057 | 87.56
13 | 1.231 | 0.01495 | -0.058 | 82.334
13.5 | 1.224 | 0.01569 | -0.059 | 77.974
14 | 1.212 | 0.01654 | -0.06 | 73.307
14.5 | 1.197 | 0.0174 | -0.061 | 68.796
15 | 1.179 | 0.01814 | -0.062 | 64.975
15.5 | 1.156 | 0.01933 | -0.063 | 59.822
16 | 1.131 | 0.02041 | -0.064 | 55.418
16.5 | 1.104 | 0.02177 | -0.064 | 50.708
17 | 1.074 | 0.02308 | -0.065 | 46.56
17.5 | 1.043 | 0.0247 | -0.066 | 42.228

## 124. Re 14M Mach 0.10 (2)
BIGFOIL.COM POLAR EXPORT
p51hroot
NACA 66,2-(1.8)15.5 A=.6 P-51 ROOT |  |  |  | Cl Max: | 1.7363 | at alpha= | 20 | deg
XFOIL ncrit=9 |  |  |  | L/D Max: | 99.9642 | at alpha= | 7 | deg
Re: | 14000000 |  |  | Cd Min: | 0.03799 | at alpha= | 20 | deg
Mach: | 0.1 |  |  | Cl=0 at alpha= | -1.4711 | deg
|  |  |  | @ Cl=0.1, Cd= | 0.0040204
|  |  |  | @ Cl=0.4, Cd= | 0.0061281
|  |  |  | @ Cl=0.6, Cd= | 0.0069411
alpha (deg) | Cl | Cd | Cm | Cl/Cd
-20 | -1.5889 | 0.0292 | -0.0757 | -54.4144
-19.5 | -1.5739 | 0.02671 | -0.0736 | -58.9255
-19 | -1.5532 | 0.0247 | -0.0715 | -62.8826
-18.5 | -1.5303 | 0.02299 | -0.0693 | -66.5637
-18 | -1.5052 | 0.02142 | -0.0671 | -70.2708
-17.5 | -1.4801 | 0.01994 | -0.0645 | -74.2277
-17 | -1.4512 | 0.0187 | -0.0622 | -77.6043
-16.5 | -1.4215 | 0.01755 | -0.0597 | -80.9972
-16 | -1.3909 | 0.01647 | -0.0572 | -84.4505
-15.5 | -1.3601 | 0.01544 | -0.0545 | -88.0894
-15 | -1.3283 | 0.01445 | -0.0517 | -91.9239
-14.5 | -1.2954 | 0.01357 | -0.049 | -95.4606
-14 | -1.2583 | 0.0129 | -0.0466 | -97.5426
-13.5 | -1.2233 | 0.01215 | -0.0439 | -100.6831
-13 | -1.1866 | 0.0115 | -0.0412 | -103.1826
-12.5 | -1.1478 | 0.01098 | -0.0388 | -104.5355
-12 | -1.1095 | 0.01048 | -0.036 | -105.8683
-11.5 | -1.0727 | 0.01005 | -0.0328 | -106.7363
-11 | -1.0312 | 0.00967 | -0.0305 | -106.6391
-10.5 | -0.9848 | 0.00925 | -0.0292 | -106.4649
-10 | -0.9369 | 0.00883 | -0.0281 | -106.1042
-9.5 | -0.8866 | 0.00849 | -0.0275 | -104.4287
-9 | -0.8352 | 0.00817 | -0.0271 | -102.2277
-8.5 | -0.7837 | 0.00785 | -0.0267 | -99.8344
-8 | -0.7312 | 0.00754 | -0.0264 | -96.9761
-7.5 | -0.6774 | 0.00729 | -0.0264 | -92.9218
-7 | -0.623 | 0.00706 | -0.0266 | -88.2436
-6.5 | -0.5686 | 0.00678 | -0.0267 | -83.8643
-6 | -0.5132 | 0.00655 | -0.027 | -78.3511
-5.5 | -0.4571 | 0.00635 | -0.0274 | -71.9843
-5 | -0.4007 | 0.00616 | -0.0279 | -65.0487
-4.5 | -0.3444 | 0.00595 | -0.0284 | -57.8824
-4 | -0.2874 | 0.00578 | -0.0291 | -49.7232
-3.5 | -0.2302 | 0.00563 | -0.0297 | -40.8881
-3 | -0.173 | 0.00549 | -0.0304 | -31.5118
-2.5 | -0.1153 | 0.00531 | -0.0312 | -21.7137
-2 | -0.0584 | 0.0051 | -0.0318 | -11.451
-1.5 | -0.0032 | 0.00479 | -0.0322 | -0.66806
-1 | 0.0521 | 0.00441 | -0.0326 | 11.8141
-0.5 | 0.1062 | 0.00397 | -0.0329 | 26.7506
0 | 0.1552 | 0.00384 | -0.0324 | 40.4167
0.5 | 0.1984 | 0.00405 | -0.0309 | 48.9877
1 | 0.2482 | 0.00466 | -0.0304 | 53.2618
2 | 0.3434 | 0.00591 | -0.0283 | 58.1049
2.5 | 0.3982 | 0.00612 | -0.0286 | 65.0654
3 | 0.4515 | 0.00636 | -0.0285 | 70.9906
3.5 | 0.5055 | 0.00656 | -0.0286 | 77.0579
4 | 0.5591 | 0.00677 | -0.0287 | 82.5849
4.5 | 0.6117 | 0.00699 | -0.0285 | 87.5107
5 | 0.663 | 0.00722 | -0.0281 | 91.8283
5.5 | 0.7127 | 0.00748 | -0.0274 | 95.2807
6 | 0.761 | 0.00776 | -0.0264 | 98.067
6.5 | 0.8016 | 0.00803 | -0.0238 | 99.8257
7 | 0.8387 | 0.00839 | -0.0206 | 99.9642
7.5 | 0.8773 | 0.00881 | -0.0178 | 99.58
8 | 0.9154 | 0.00931 | -0.0152 | 98.3244
8.5 | 0.9544 | 0.00983 | -0.0128 | 97.0905
9.5 | 1.0395 | 0.01067 | -0.0095 | 97.4227
10 | 1.0782 | 0.01126 | -0.0074 | 95.7549
10.5 | 1.1193 | 0.01179 | -0.0057 | 94.9364
11 | 1.158 | 0.01243 | -0.0037 | 93.1617
11.5 | 1.1979 | 0.01304 | -0.002 | 91.8635
12 | 1.2351 | 0.01378 | 0 | 89.6299
12.5 | 1.2731 | 0.01452 | 0.0019 | 87.6791
13 | 1.3085 | 0.01538 | 0.0039 | 85.078
13.5 | 1.343 | 0.01632 | 0.0061 | 82.2917
14 | 1.3779 | 0.01724 | 0.008 | 79.9246
14.5 | 1.408 | 0.01844 | 0.0105 | 76.3557
15 | 1.4422 | 0.01946 | 0.0123 | 74.111
15.5 | 1.4697 | 0.02085 | 0.0148 | 70.4892
16 | 1.4941 | 0.02243 | 0.0176 | 66.6117
16.5 | 1.5334 | 0.0236 | 0.0177 | 64.9746
17 | 1.6074 | 0.02575 | 0.0096 | 62.4233
17.5 | 1.6236 | 0.0272 | 0.0141 | 59.6912
18 | 1.6507 | 0.02898 | 0.0157 | 56.96
18.5 | 1.6771 | 0.03094 | 0.0171 | 54.2049
19 | 1.7001 | 0.0331 | 0.0188 | 51.3625
19.5 | 1.7199 | 0.03545 | 0.0207 | 48.5162
20 | 1.7363 | 0.03799 | 0.0228 | 45.7041

## 125. Re 14M Mach 0.25 (1)
BIGFOIL.COM POLAR EXPORT
p51hroot
NACA 66,2-(1.8)15.5 A=.6 P-51 ROOT |  |  |  | Cl Max: | 1.168 | at alpha= | 11 | deg
JavaFoil+Calcfoil stall+Eppler ext transition |  |  |  | L/D Max: | 107.884 | at alpha= | 7.5 | deg
Re: | 14000000 |  |  | Cd Min: | 0.00509 | at alpha= | -2.5 | deg
Mach: | 0.25 |  |  | Cl=0 at alpha= | -1.2857 | deg
|  |  |  | @ Cl=0.1, Cd= | 0.0068692
|  |  |  | @ Cl=0.4, Cd= | 0.0061382
|  |  |  | @ Cl=0.6, Cd= | 0.020582
alpha (deg) | Cl | Cd | Cm | Cl/Cd
-16 | -0.503 | 0.11473 | 0.004 | -4.388
-15.5 | -0.548 | 0.10852 | 0.003 | -5.049
-15 | -0.589 | 0.10226 | 0.003 | -5.755
-14.5 | -0.626 | 0.09544 | 0.002 | -6.555
-14 | -0.658 | 0.08989 | 0.002 | -7.316
-13.5 | -0.687 | 0.08294 | 0.001 | -8.283
-13 | -0.715 | 0.07318 | 0.001 | -9.776
-12.5 | -0.846 | 0.01862 | 0 | -45.446
-12 | -0.881 | 0.01344 | -0.001 | -65.536
-11.5 | -0.89 | 0.01235 | -0.003 | -72.045
-11 | -0.891 | 0.01154 | -0.004 | -77.214
-10.5 | -0.884 | 0.01075 | -0.005 | -82.262
-10 | -0.871 | 0.01013 | -0.006 | -86.006
-9.5 | -0.851 | 0.00958 | -0.007 | -88.775
-9 | -0.824 | 0.00909 | -0.008 | -90.71
-8.5 | -0.792 | 0.00866 | -0.009 | -91.454
-8 | -0.755 | 0.00801 | -0.011 | -94.282
-7.5 | -0.713 | 0.00766 | -0.012 | -93.105
-7 | -0.668 | 0.0073 | -0.013 | -91.403
-6.5 | -0.618 | 0.007 | -0.014 | -88.342
-6 | -0.566 | 0.00671 | -0.015 | -84.356
-5.5 | -0.511 | 0.00645 | -0.017 | -79.33
-5 | -0.455 | 0.00614 | -0.018 | -74.034
-4.5 | -0.396 | 0.0059 | -0.019 | -67.14
-4 | -0.336 | 0.00572 | -0.02 | -58.837
-3.5 | -0.276 | 0.00549 | -0.022 | -50.174
-3 | -0.214 | 0.00526 | -0.023 | -40.685
-2.5 | -0.152 | 0.00509 | -0.024 | -29.909
-2 | -0.09 | 0.00787 | -0.025 | -11.405
-1.5 | -0.027 | 0.00706 | -0.026 | -3.859
-1 | 0.036 | 0.00695 | -0.028 | 5.124
-0.5 | 0.099 | 0.00687 | -0.029 | 14.339
0 | 0.161 | 0.00682 | -0.03 | 23.574
0.5 | 0.223 | 0.00681 | -0.031 | 32.811
1 | 0.286 | 0.00681 | -0.032 | 41.986
1.5 | 0.348 | 0.00607 | -0.034 | 57.39
2 | 0.409 | 0.00615 | -0.035 | 66.433
2.5 | 0.47 | 0.00634 | -0.036 | 74.095
3 | 0.429 | 0.02782 | -0.016 | 15.437
3.5 | 0.478 | 0.02878 | -0.016 | 16.61
4 | 0.526 | 0.0299 | -0.017 | 17.582
4.5 | 0.705 | 0.00736 | -0.041 | 95.858
5 | 0.761 | 0.00764 | -0.042 | 99.621
5.5 | 0.816 | 0.00797 | -0.043 | 102.334
6 | 0.868 | 0.0083 | -0.044 | 104.647
6.5 | 0.919 | 0.00864 | -0.046 | 106.35
7 | 0.967 | 0.009 | -0.047 | 107.356
7.5 | 1.012 | 0.00938 | -0.048 | 107.884
8 | 1.051 | 0.00977 | -0.049 | 107.566
8.5 | 1.086 | 0.01036 | -0.05 | 104.878
9 | 1.117 | 0.01088 | -0.051 | 102.645
9.5 | 1.142 | 0.01137 | -0.052 | 100.445
10 | 1.158 | 0.01196 | -0.053 | 96.8
10.5 | 1.167 | 0.01255 | -0.054 | 92.937
11 | 1.168 | 0.01308 | -0.056 | 89.264
11.5 | 1.161 | 0.01375 | -0.057 | 84.468
12 | 1.146 | 0.01454 | -0.058 | 78.853
12.5 | 1.123 | 0.01534 | -0.059 | 73.243
13 | 1.092 | 0.01628 | -0.06 | 67.107
13.5 | 1.054 | 0.01719 | -0.061 | 61.305
14 | 1.008 | 0.01834 | -0.061 | 54.976
14.5 | 0.956 | 0.01943 | -0.062 | 49.212
15 | 0.897 | 0.0211 | -0.063 | 42.527
15.5 | 0.835 | 0.0219 | -0.064 | 38.111
16 | 0.766 | 0.02388 | -0.065 | 32.062

## 126. Re 14M Mach 0.25 (2)
BIGFOIL.COM POLAR EXPORT
p51hroot
NACA 66,2-(1.8)15.5 A=.6 P-51 ROOT |  |  |  | Cl Max: | 1.6749 | at alpha= | 20 | deg
XFOIL ncrit=9 |  |  |  | L/D Max: | 94.1093 | at alpha= | 6.5 | deg
Re: | 14000000 |  |  | Cd Min: | 0.0569 | at alpha= | -20 | deg
Mach: | 0.25 |  |  | Cl=0 at alpha= | -1.4894 | deg
|  |  |  | @ Cl=0.1, Cd= | 0.0040583
|  |  |  | @ Cl=0.4, Cd= | 0.0061909
|  |  |  | @ Cl=0.6, Cd= | 0.0070453
alpha (deg) | Cl | Cd | Cm | Cl/Cd
-20 | -1.4162 | 0.0569 | -0.094 | -24.8893
-19.5 | -1.4476 | 0.04747 | -0.097 | -30.495
-19 | -1.4569 | 0.0412 | -0.0972 | -35.3617
-18.5 | -1.4661 | 0.03565 | -0.0958 | -41.1248
-18 | -1.4607 | 0.03164 | -0.0936 | -46.1662
-17.5 | -1.4522 | 0.02818 | -0.0905 | -51.533
-17 | -1.4405 | 0.02518 | -0.087 | -57.2081
-16.5 | -1.4199 | 0.0229 | -0.0834 | -62.0044
-16 | -1.3998 | 0.02073 | -0.0794 | -67.5253
-15.5 | -1.3717 | 0.01907 | -0.0757 | -71.9297
-15 | -1.3394 | 0.01769 | -0.0721 | -75.7151
-14.5 | -1.3084 | 0.01631 | -0.0682 | -80.2207
-14 | -1.2744 | 0.0151 | -0.0645 | -84.3974
-13.5 | -1.2395 | 0.01399 | -0.0607 | -88.599
-13 | -1.2029 | 0.01301 | -0.057 | -92.4596
-12.5 | -1.1641 | 0.01217 | -0.0535 | -95.6532
-12 | -1.1231 | 0.01147 | -0.0503 | -97.9163
-11.5 | -1.0817 | 0.01084 | -0.047 | -99.7878
-11 | -1.0399 | 0.01029 | -0.0437 | -101.0593
-10.5 | -0.999 | 0.00979 | -0.0401 | -102.0429
-10 | -0.9589 | 0.00934 | -0.0363 | -102.666
-9.5 | -0.9098 | 0.00887 | -0.0344 | -102.5705
-9 | -0.8581 | 0.00849 | -0.0329 | -101.0718
-8.5 | -0.8047 | 0.00816 | -0.0319 | -98.6152
-8 | -0.7509 | 0.00782 | -0.031 | -96.023
-7.5 | -0.6964 | 0.00749 | -0.0303 | -92.9773
-7 | -0.6402 | 0.00721 | -0.0299 | -88.7933
-6.5 | -0.5836 | 0.00694 | -0.0297 | -84.0922
-6 | -0.5268 | 0.00667 | -0.0296 | -78.9805
-5.5 | -0.4691 | 0.00645 | -0.0297 | -72.7287
-5 | -0.4108 | 0.00625 | -0.0301 | -65.728
-4.5 | -0.3526 | 0.00604 | -0.0304 | -58.3775
-4 | -0.2941 | 0.00585 | -0.0308 | -50.2735
-3.5 | -0.2349 | 0.0057 | -0.0314 | -41.2105
-3 | -0.176 | 0.00553 | -0.032 | -31.8264
-2.5 | -0.1165 | 0.00536 | -0.0327 | -21.7351
-2 | -0.0575 | 0.00517 | -0.0334 | -11.1219
-1.5 | -0.0012 | 0.00483 | -0.0336 | -0.24845
-1 | 0.0554 | 0.00443 | -0.034 | 12.5056
-0.5 | 0.1106 | 0.00397 | -0.0341 | 27.8589
0 | 0.161 | 0.00374 | -0.0336 | 43.0481
0.5 | 0.2047 | 0.00404 | -0.0319 | 50.6683
1 | 0.2545 | 0.00469 | -0.031 | 54.2644
1.5 | 0.3014 | 0.00541 | -0.0296 | 55.7116
2 | 0.3491 | 0.006 | -0.0281 | 58.1833
2.5 | 0.4051 | 0.00621 | -0.0283 | 65.2335
3 | 0.4589 | 0.00646 | -0.0279 | 71.0372
3.5 | 0.5135 | 0.00667 | -0.0277 | 76.9865
4 | 0.5675 | 0.00689 | -0.0274 | 82.3657
4.5 | 0.6198 | 0.00714 | -0.0267 | 86.8067
5 | 0.6702 | 0.0074 | -0.0256 | 90.5676
5.5 | 0.7118 | 0.00765 | -0.0227 | 93.0458
6 | 0.7511 | 0.008 | -0.0193 | 93.8875
6.5 | 0.7924 | 0.00842 | -0.0165 | 94.1093
7 | 0.8345 | 0.00888 | -0.014 | 93.9752
7.5 | 0.8753 | 0.0094 | -0.0113 | 93.117
8 | 0.9157 | 0.00998 | -0.0086 | 91.7535
9 | 0.9997 | 0.01113 | -0.0039 | 89.8203
9.5 | 1.0455 | 0.01162 | -0.0022 | 89.9742
10 | 1.0848 | 0.01236 | 0.0004 | 87.767
10.5 | 1.1263 | 0.01307 | 0.0027 | 86.1744
11 | 1.1662 | 0.01388 | 0.0052 | 84.0202
11.5 | 1.206 | 0.0147 | 0.0076 | 82.0408
12 | 1.2432 | 0.0157 | 0.0103 | 79.1847
12.5 | 1.2815 | 0.01668 | 0.0129 | 76.8285
13 | 1.3161 | 0.01786 | 0.0158 | 73.6898
13.5 | 1.3511 | 0.0191 | 0.0185 | 70.7382
14 | 1.3859 | 0.02038 | 0.0212 | 68.0029
14.5 | 1.4111 | 0.02227 | 0.0248 | 63.3633
15 | 1.442 | 0.0239 | 0.0275 | 60.3347
15.5 | 1.4738 | 0.02553 | 0.0302 | 57.7282
16 | 1.5012 | 0.02741 | 0.0332 | 54.7683
16.5 | 1.553 | 0.0295 | 0.0313 | 52.6441
17 | 1.6191 | 0.03294 | 0.025 | 49.153
18 | 1.6443 | 0.03798 | 0.0343 | 43.2938
18.5 | 1.6651 | 0.0409 | 0.0367 | 40.7115
19 | 1.6683 | 0.04406 | 0.0414 | 37.8643
19.5 | 1.6741 | 0.04821 | 0.044 | 34.7252
20 | 1.6749 | 0.0534 | 0.0455 | 31.3652

## 127. Re 14M Mach 0.50 (1)
BIGFOIL.COM POLAR EXPORT
p51hroot
NACA 66,2-(1.8)15.5 A=.6 P-51 ROOT |  |  |  | Cl Max: | 1.168 | at alpha= | 20 | deg
JavaFoil+Calcfoil stall+Eppler ext transition |  |  |  | L/D Max: | 91.274 | at alpha= | 6 | deg
Re: | 14000000 |  |  | Cd Min: | 0.00631 | at alpha= | -3 | deg
Mach: | 0.5 |  |  | Cl=0 at alpha= | -1.2857 | deg
|  |  |  | @ Cl=0.1, Cd= | 0.0073314
|  |  |  | @ Cl=0.4, Cd= | 0.027296
|  |  |  | @ Cl=0.6, Cd= | 0.014214
alpha (deg) | Cl | Cd | Cm | Cl/Cd
-20 | -1.032 | 0.18283 | 0.01 | -5.643
-19.5 | -1.004 | 0.16985 | 0.01 | -5.914
-19 | -0.978 | 0.16813 | 0.009 | -5.814
-18.5 | -0.956 | 0.14345 | 0.009 | -6.665
-18 | -0.934 | 0.12795 | 0.008 | -7.297
-17.5 | -0.908 | 0.11916 | 0.008 | -7.621
-17 | -0.879 | 0.11487 | 0.007 | -7.653
-16.5 | -0.848 | 0.1125 | 0.006 | -7.539
-16 | -0.818 | 0.11066 | 0.005 | -7.388
-15.5 | -0.788 | 0.10675 | 0.004 | -7.385
-15 | -0.759 | 0.10397 | 0.003 | -7.299
-14.5 | -0.73 | 0.10071 | 0.003 | -7.25
-14 | -0.705 | 0.095 | 0.002 | -7.418
-13.5 | -0.786 | 0.02459 | 0.002 | -31.969
-13 | -0.771 | 0.01816 | 0.001 | -42.429
-12.5 | -0.744 | 0.01563 | 0 | -47.562
-12 | -0.605 | 0.06641 | -0.001 | -9.113
-11.5 | -0.612 | 0.04003 | -0.002 | -15.282
-11 | -0.645 | 0.01456 | -0.004 | -44.32
-10.5 | -0.616 | 0.01286 | -0.005 | -47.907
-10 | -0.584 | 0.01199 | -0.007 | -48.726
-9.5 | -0.547 | 0.01247 | -0.008 | -43.876
-9 | -0.518 | 0.01133 | -0.009 | -45.743
-8.5 | -0.486 | 0.01045 | -0.01 | -46.533
-8 | -0.371 | 0.04949 | -0.006 | -7.498
-7.5 | -0.564 | 0.00983 | -0.013 | -57.411
-7 | -0.645 | 0.00901 | -0.014 | -71.6
-6.5 | -0.636 | 0.00888 | -0.016 | -71.573
-6 | -0.601 | 0.00819 | -0.017 | -73.401
-5.5 | -0.553 | 0.00778 | -0.019 | -71.117
-5 | -0.498 | 0.00739 | -0.02 | -67.307
-4.5 | -0.437 | 0.00711 | -0.021 | -61.385
-4 | -0.372 | 0.00678 | -0.023 | -54.865
-3.5 | -0.305 | 0.0066 | -0.024 | -46.318
-3 | -0.238 | 0.00631 | -0.025 | -37.698
-2.5 | -0.169 | 0.00845 | -0.027 | -20.035
-2 | -0.1 | 0.00839 | -0.028 | -11.922
-1.5 | -0.03 | 0.00836 | -0.029 | -3.632
-1 | 0.04 | 0.00734 | -0.031 | 5.419
-0.5 | 0.11 | 0.00733 | -0.032 | 15.009
0 | 0.179 | 0.00729 | -0.033 | 24.594
0.5 | 0.249 | 0.00728 | -0.035 | 34.185
1 | 0.318 | 0.00732 | -0.036 | 43.517
1.5 | 0.315 | 0.02666 | -0.016 | 11.826
2 | 0.369 | 0.02693 | -0.016 | 13.717
2.5 | 0.424 | 0.02758 | -0.017 | 15.38
3 | 0.478 | 0.02837 | -0.017 | 16.861
3.5 | 0.652 | 0.00818 | -0.043 | 79.644
4 | 0.714 | 0.00851 | -0.044 | 83.908
4.5 | 0.774 | 0.0089 | -0.045 | 86.957
5 | 0.83 | 0.00929 | -0.047 | 89.41
5.5 | 0.882 | 0.00972 | -0.048 | 90.663
6 | 0.926 | 0.01015 | -0.049 | 91.274
6.5 | 0.96 | 0.01074 | -0.051 | 89.401
7 | 0.979 | 0.01138 | -0.052 | 86.019
7.5 | 0.968 | 0.01209 | -0.053 | 80.051
8 | 0.823 | 0.01275 | -0.054 | 64.518
8.5 | 0.651 | 0.01287 | -0.056 | 50.534
9 | 0.683 | 0.01356 | -0.057 | 50.336
9.5 | 0.714 | 0.01448 | -0.058 | 49.321
10 | 0.746 | 0.0159 | -0.059 | 46.914
10.5 | 0.777 | 0.017 | -0.06 | 45.698
11 | 0.808 | 0.01784 | -0.061 | 45.301
11.5 | 0.839 | 0.01909 | -0.063 | 43.937
12 | 0.868 | 0.02089 | -0.064 | 41.577
12.5 | 0.894 | 0.02456 | -0.064 | 36.387
13 | 0.927 | 0.02438 | -0.066 | 38.012
13.5 | 0.813 | 0.09419 | -0.04 | 8.628
14 | 0.839 | 0.09726 | -0.041 | 8.626
14.5 | 0.868 | 0.10095 | -0.043 | 8.603
15 | 0.904 | 0.09954 | -0.048 | 9.082
15.5 | 0.944 | 0.09596 | -0.053 | 9.834
16 | 0.98 | 0.09465 | -0.056 | 10.357
16.5 | 1.006 | 0.10089 | -0.056 | 9.975
17 | 1.022 | 0.11502 | -0.055 | 8.89
17.5 | 1.026 | 0.1433 | -0.047 | 7.158
18 | 1.053 | 0.15573 | -0.048 | 6.762
18.5 | 1.082 | 0.15916 | -0.05 | 6.796
19 | 1.11 | 0.16241 | -0.052 | 6.836
19.5 | 1.14 | 0.16465 | -0.054 | 6.924
20 | 1.168 | 0.17312 | -0.055 | 6.748

## 128. Re 14M Mach 0.50 (2)
BIGFOIL.COM POLAR EXPORT
p51hroot
NACA 66,2-(1.8)15.5 A=.6 P-51 ROOT |  |  |  | Cl Max: | 1.0496 | at alpha= | 10.5 | deg
XFOIL ncrit=9 |  |  |  | L/D Max: | 70.3728 | at alpha= | 6 | deg
Re: | 14000000 |  |  | Cd Min: | 0.13669 | at alpha= | 15.5 | deg
Mach: | 0.5 |  |  | Cl=0 at alpha= | -1.5888 | deg
|  |  |  | @ Cl=0.1, Cd= | 0.0042758
|  |  |  | @ Cl=0.4, Cd= | 0.0068383
|  |  |  | @ Cl=0.6, Cd= | 0.0086982
alpha (deg) | Cl | Cd | Cm | Cl/Cd
-14 | -0.5298 | 0.11268 | -0.0673 | -4.7018
-13.5 | -0.5419 | 0.10077 | -0.0749 | -5.3776
-13 | -0.5627 | 0.08772 | -0.0835 | -6.4147
-12.5 | -0.5717 | 0.07536 | -0.0916 | -7.5863
-12 | -0.5888 | 0.06205 | -0.1018 | -9.4891
-11.5 | -0.618 | 0.05098 | -0.109 | -12.1224
-11 | -0.6545 | 0.04206 | -0.1111 | -15.5611
-10.5 | -0.691 | 0.03478 | -0.109 | -19.8677
-10 | -0.7345 | 0.02804 | -0.1032 | -26.1947
-9.5 | -0.7727 | 0.02207 | -0.0944 | -35.0113
-9 | -0.7886 | 0.01687 | -0.0851 | -46.7457
-8.5 | -0.7875 | 0.01213 | -0.0759 | -64.9217
-8 | -0.7675 | 0.00987 | -0.0669 | -77.7609
-7.5 | -0.7261 | 0.0088 | -0.0602 | -82.5114
-7 | -0.6781 | 0.00813 | -0.0545 | -83.4071
-6.5 | -0.6301 | 0.00772 | -0.0491 | -81.6192
-6 | -0.5708 | 0.00736 | -0.046 | -77.5543
-5.5 | -0.5093 | 0.00701 | -0.0437 | -72.6534
-5 | -0.4459 | 0.00672 | -0.0421 | -66.3542
-4.5 | -0.3809 | 0.00648 | -0.0412 | -58.7809
-4 | -0.3162 | 0.00622 | -0.0404 | -50.836
-3.5 | -0.2504 | 0.00599 | -0.0402 | -41.803
-3 | -0.1838 | 0.00579 | -0.0402 | -31.7444
-2.5 | -0.1173 | 0.00559 | -0.0405 | -20.9839
-2 | -0.0505 | 0.0054 | -0.0409 | -9.3519
-1 | 0.0723 | 0.00455 | -0.0403 | 15.8901
-0.5 | 0.1319 | 0.00396 | -0.0399 | 33.3081
0 | 0.1892 | 0.00327 | -0.0392 | 57.8593
1 | 0.2788 | 0.00485 | -0.033 | 57.4845
1.5 | 0.3176 | 0.00572 | -0.0285 | 55.5245
2 | 0.3517 | 0.00643 | -0.0228 | 54.6967
2.5 | 0.3912 | 0.00676 | -0.0179 | 57.8698
3 | 0.4373 | 0.00717 | -0.0145 | 60.9902
3.5 | 0.4872 | 0.00758 | -0.0119 | 64.2744
4 | 0.5377 | 0.00804 | -0.0094 | 66.8781
4.5 | 0.5878 | 0.00856 | -0.0068 | 68.6682
5 | 0.6381 | 0.00913 | -0.0042 | 69.8905
5.5 | 0.687 | 0.00977 | -0.0012 | 70.3173
6 | 0.7361 | 0.01046 | 0.0018 | 70.3728
6.5 | 0.7837 | 0.01123 | 0.0051 | 69.7863
7 | 0.8303 | 0.01212 | 0.0087 | 68.5066
7.5 | 0.8699 | 0.01331 | 0.0133 | 65.3569
8 | 0.9157 | 0.01435 | 0.0172 | 63.8118
8.5 | 0.9536 | 0.01576 | 0.0222 | 60.5076
9 | 0.9913 | 0.01733 | 0.0272 | 57.2014
9.5 | 1.0167 | 0.01955 | 0.0334 | 52.0051
10 | 1.0402 | 0.02211 | 0.0395 | 47.0466
10.5 | 1.0496 | 0.02578 | 0.0463 | 40.7137
11 | 1.0467 | 0.03071 | 0.0526 | 34.0834
11.5 | 1.0242 | 0.03738 | 0.058 | 27.3997
12 | 0.9997 | 0.04484 | 0.0611 | 22.2948
12.5 | 0.9718 | 0.05354 | 0.0617 | 18.1509
13 | 0.9354 | 0.06455 | 0.0588 | 14.4911
13.5 | 0.9007 | 0.07725 | 0.0524 | 11.6595
14 | 0.8752 | 0.09065 | 0.0437 | 9.6547
14.5 | 0.8462 | 0.10641 | 0.0327 | 7.9523
15 | 0.8232 | 0.12182 | 0.023 | 6.7575
15.5 | 0.8024 | 0.13669 | 0.0138 | 5.8702

## 129. Re 16M Mach 0.00 (1)
BIGFOIL.COM POLAR EXPORT
p51hroot
NACA 66,2-(1.8)15.5 A=.6 P-51 ROOT |  |  |  | Cl Max: | 1.248 | at alpha= | 13 | deg
JavaFoil+Calcfoil stall+Eppler ext transition |  |  |  | L/D Max: | 114.592 | at alpha= | 8 | deg
Re: | 16000000 |  |  | Cd Min: | 0.00493 | at alpha= | -2.5 | deg
Mach: | 0 |  |  | Cl=0 at alpha= | -1.2833 | deg
|  |  |  | @ Cl=0.1, Cd= | 0.0067359
|  |  |  | @ Cl=0.4, Cd= | 0.0060847
|  |  |  | @ Cl=0.6, Cd= | 0.0066059
alpha (deg) | Cl | Cd | Cm | Cl/Cd
-18.5 | -0.757 | 0.1289 | 0.007 | -5.872
-18 | -0.773 | 0.12183 | 0.007 | -6.348
-17.5 | -0.796 | 0.10677 | 0.007 | -7.457
-17 | -0.806 | 0.10617 | 0.006 | -7.588
-16.5 | -0.824 | 0.09514 | 0.005 | -8.662
-16 | -0.847 | 0.08061 | 0.005 | -10.503
-15.5 | -0.949 | 0.02769 | 0.006 | -34.276
-15 | -0.974 | 0.02119 | 0.005 | -45.941
-14.5 | -0.99 | 0.01751 | 0.004 | -56.539
-14 | -0.997 | 0.01576 | 0.003 | -63.287
-13.5 | -1.001 | 0.01416 | 0.002 | -70.719
-13 | -0.999 | 0.01314 | 0.001 | -76.075
-12.5 | -0.993 | 0.01225 | 0 | -81.071
-12 | -0.983 | 0.01136 | -0.001 | -86.557
-11.5 | -0.967 | 0.01092 | -0.002 | -88.57
-11 | -0.948 | 0.01036 | -0.004 | -91.468
-10.5 | -0.925 | 0.00978 | -0.005 | -94.498
-10 | -0.897 | 0.00934 | -0.006 | -96.073
-9.5 | -0.865 | 0.00892 | -0.007 | -96.972
-9 | -0.83 | 0.00835 | -0.008 | -99.318
-8.5 | -0.791 | 0.00798 | -0.009 | -99.078
-8 | -0.748 | 0.0075 | -0.01 | -99.772
-7.5 | -0.703 | 0.00716 | -0.011 | -98.221
-7 | -0.655 | 0.00689 | -0.013 | -95.086
-6.5 | -0.605 | 0.00662 | -0.014 | -91.398
-6 | -0.552 | 0.00634 | -0.015 | -87.173
-5.5 | -0.498 | 0.0061 | -0.016 | -81.619
-5 | -0.442 | 0.0059 | -0.017 | -74.987
-4.5 | -0.385 | 0.00567 | -0.019 | -67.887
-4 | -0.326 | 0.0055 | -0.02 | -59.357
-3.5 | -0.267 | 0.00525 | -0.021 | -50.891
-3 | -0.208 | 0.0051 | -0.022 | -40.691
-2.5 | -0.147 | 0.00493 | -0.023 | -29.875
-2 | -0.087 | 0.00763 | -0.024 | -11.406
-1.5 | -0.026 | 0.00683 | -0.026 | -3.867
-1 | 0.034 | 0.00678 | -0.027 | 5.086
-0.5 | 0.095 | 0.00674 | -0.028 | 14.157
0 | 0.156 | 0.00669 | -0.029 | 23.3
0.5 | 0.217 | 0.0058 | -0.03 | 37.318
1 | 0.277 | 0.00591 | -0.032 | 46.892
1.5 | 0.338 | 0.00597 | -0.033 | 56.543
2 | 0.396 | 0.00608 | -0.034 | 65.145
2.5 | 0.456 | 0.00615 | -0.035 | 74.103
3 | 0.514 | 0.00628 | -0.036 | 81.907
3.5 | 0.572 | 0.00649 | -0.037 | 88.123
4 | 0.63 | 0.00673 | -0.039 | 93.609
4.5 | 0.686 | 0.00691 | -0.04 | 99.207
5 | 0.741 | 0.00719 | -0.041 | 103.061
5.5 | 0.795 | 0.0075 | -0.042 | 105.997
6 | 0.847 | 0.00778 | -0.043 | 108.892
6.5 | 0.898 | 0.00806 | -0.044 | 111.492
7 | 0.947 | 0.00839 | -0.045 | 112.93
7.5 | 0.994 | 0.00871 | -0.046 | 114.135
8 | 1.038 | 0.00905 | -0.048 | 114.592
8.5 | 1.077 | 0.00956 | -0.049 | 112.716
9 | 1.114 | 0.01002 | -0.05 | 111.2
9.5 | 1.148 | 0.0104 | -0.051 | 110.358
10 | 1.176 | 0.0109 | -0.052 | 107.885
10.5 | 1.199 | 0.01131 | -0.053 | 106.043
11 | 1.218 | 0.01191 | -0.054 | 102.278
11.5 | 1.232 | 0.01244 | -0.055 | 99.074
12 | 1.242 | 0.01299 | -0.056 | 95.588
12.5 | 1.247 | 0.01364 | -0.057 | 91.431
13 | 1.248 | 0.01434 | -0.058 | 86.986
13.5 | 1.244 | 0.01506 | -0.059 | 82.635
14 | 1.237 | 0.01585 | -0.06 | 78.043
14.5 | 1.226 | 0.01665 | -0.061 | 73.604
15 | 1.212 | 0.01734 | -0.062 | 69.868
15.5 | 1.193 | 0.01859 | -0.063 | 64.21
16 | 1.173 | 0.01946 | -0.063 | 60.308
16.5 | 1.15 | 0.02069 | -0.064 | 55.606
17 | 1.126 | 0.02188 | -0.065 | 51.439
17.5 | 1.099 | 0.02338 | -0.066 | 46.997
18 | 1.071 | 0.02487 | -0.067 | 43.056

## 130. Re 16M Mach 0.00 (2)
BIGFOIL.COM POLAR EXPORT
p51hroot
NACA 66,2-(1.8)15.5 A=.6 P-51 ROOT |  |  |  | Cl Max: | 1.7639 | at alpha= | 20 | deg
XFOIL ncrit=9 |  |  |  | L/D Max: | 104.251 | at alpha= | 7 | deg
Re: | 16000000 |  |  | Cd Min: | 0.03484 | at alpha= | 20 | deg
Mach: | 0 |  |  | Cl=0 at alpha= | -1.4692 | deg
|  |  |  | @ Cl=0.1, Cd= | 0.0043355
|  |  |  | @ Cl=0.4, Cd= | 0.0059758
|  |  |  | @ Cl=0.6, Cd= | 0.0067634
alpha (deg) | Cl | Cd | Cm | Cl/Cd
-20 | -1.6085 | 0.02613 | -0.0697 | -61.5576
-19.5 | -1.5902 | 0.0241 | -0.0675 | -65.9834
-19 | -1.568 | 0.02243 | -0.0655 | -69.9064
-18.5 | -1.5429 | 0.02097 | -0.0634 | -73.5765
-17 | -1.46 | 0.01732 | -0.0567 | -84.2956
-15.5 | -1.3653 | 0.01453 | -0.0497 | -93.9642
-15 | -1.3329 | 0.01368 | -0.0472 | -97.4342
-14.5 | -1.2997 | 0.01287 | -0.0446 | -100.9868
-14 | -1.2623 | 0.01229 | -0.0424 | -102.7095
-13.5 | -1.2279 | 0.0116 | -0.0397 | -105.8534
-13 | -1.1918 | 0.01099 | -0.037 | -108.444
-12.5 | -1.1542 | 0.01051 | -0.0345 | -109.8192
-12 | -1.1182 | 0.01008 | -0.0314 | -110.9325
-11 | -1.0317 | 0.00936 | -0.0279 | -110.2244
-10.5 | -0.9846 | 0.00895 | -0.0269 | -110.0112
-10 | -0.9364 | 0.00854 | -0.0261 | -109.6487
-9.5 | -0.8859 | 0.00822 | -0.0257 | -107.7737
-9 | -0.8344 | 0.00793 | -0.0255 | -105.2207
-8.5 | -0.7826 | 0.00763 | -0.0253 | -102.5688
-8 | -0.7303 | 0.00734 | -0.0252 | -99.4959
-7.5 | -0.6766 | 0.00709 | -0.0253 | -95.4302
-7 | -0.6221 | 0.00686 | -0.0256 | -90.6851
-6.5 | -0.5677 | 0.0066 | -0.0258 | -86.0152
-6 | -0.5126 | 0.00637 | -0.0262 | -80.471
-5.5 | -0.4567 | 0.00618 | -0.0267 | -73.8997
-5 | -0.4004 | 0.00601 | -0.0273 | -66.6223
-4.5 | -0.3442 | 0.00582 | -0.0279 | -59.1409
-4 | -0.2876 | 0.00565 | -0.0285 | -50.9027
-3.5 | -0.2306 | 0.00552 | -0.0292 | -41.7754
-3 | -0.1733 | 0.00534 | -0.03 | -32.4532
-2.5 | -0.1159 | 0.00519 | -0.0308 | -22.3314
-2 | -0.0591 | 0.00504 | -0.0315 | -11.7262
-1.5 | -0.0034 | 0.00473 | -0.032 | -0.71882
-1 | 0.0518 | 0.00443 | -0.0324 | 11.693
0 | 0.1538 | 0.00423 | -0.0321 | 36.3593
0.5 | 0.1951 | 0.00432 | -0.0304 | 45.162
1.5 | 0.2933 | 0.00536 | -0.0291 | 54.7201
2 | 0.3437 | 0.00581 | -0.0286 | 59.1566
2.5 | 0.3988 | 0.00597 | -0.029 | 66.8007
3 | 0.4524 | 0.00623 | -0.0291 | 72.6164
4 | 0.5602 | 0.00659 | -0.0294 | 85.0076
4.5 | 0.613 | 0.00682 | -0.0294 | 89.8827
5 | 0.6647 | 0.00705 | -0.0291 | 94.2837
5.5 | 0.715 | 0.0073 | -0.0286 | 97.9452
6 | 0.7642 | 0.00756 | -0.0279 | 101.0847
6.5 | 0.8114 | 0.00785 | -0.0268 | 103.3631
7 | 0.8486 | 0.00814 | -0.0236 | 104.2506
7.5 | 0.8848 | 0.00854 | -0.0204 | 103.6066
8 | 0.9236 | 0.00895 | -0.0179 | 103.1955
8.5 | 0.9634 | 0.0094 | -0.0157 | 102.4894
9.5 | 1.0469 | 0.01019 | -0.0123 | 102.738
10 | 1.0862 | 0.01073 | -0.0103 | 101.2302
10.5 | 1.1272 | 0.0112 | -0.0087 | 100.6429
11 | 1.1655 | 0.01181 | -0.0067 | 98.6876
11.5 | 1.2054 | 0.01237 | -0.0051 | 97.4454
12 | 1.243 | 0.01304 | -0.0032 | 95.3221
12.5 | 1.2797 | 0.01376 | -0.0013 | 93.0015
13 | 1.3165 | 0.01452 | 0.0005 | 90.668
13.5 | 1.3496 | 0.01544 | 0.0027 | 87.4093
14 | 1.3843 | 0.01633 | 0.0046 | 84.7704
14.5 | 1.4147 | 0.01743 | 0.007 | 81.1647
15 | 1.448 | 0.01841 | 0.0088 | 78.6529
15.5 | 1.4762 | 0.01968 | 0.0111 | 75.0102
16 | 1.5066 | 0.02086 | 0.0131 | 72.2244
16.5 | 1.5356 | 0.02206 | 0.0151 | 69.6102
17 | 1.5857 | 0.02348 | 0.0124 | 67.5341
17.5 | 1.6251 | 0.02505 | 0.0117 | 64.8743
18 | 1.6696 | 0.02677 | 0.0098 | 62.3683
18.5 | 1.6963 | 0.02853 | 0.0112 | 59.4567
19 | 1.7206 | 0.0305 | 0.0126 | 56.4131
19.5 | 1.7439 | 0.03256 | 0.0141 | 53.5596
20 | 1.7639 | 0.03484 | 0.0157 | 50.6286

## 131. Re 16M Mach 0.10 (1)
BIGFOIL.COM POLAR EXPORT
p51hroot
NACA 66,2-(1.8)15.5 A=.6 P-51 ROOT |  |  |  | Cl Max: | 1.234 | at alpha= | 12.5 | deg
JavaFoil+Calcfoil stall+Eppler ext transition |  |  |  | L/D Max: | 113.902 | at alpha= | 8 | deg
Re: | 16000000 |  |  | Cd Min: | 0.00492 | at alpha= | -2.5 | deg
Mach: | 0.1 |  |  | Cl=0 at alpha= | -1.2823 | deg
|  |  |  | @ Cl=0.1, Cd= | 0.0067307
|  |  |  | @ Cl=0.4, Cd= | 0.006093
|  |  |  | @ Cl=0.6, Cd= | 0.0066309
alpha (deg) | Cl | Cd | Cm | Cl/Cd
-18 | -0.726 | 0.12602 | 0.006 | -5.761
-17.5 | -0.748 | 0.11477 | 0.006 | -6.517
-17 | -0.763 | 0.11207 | 0.006 | -6.804
-16.5 | -0.78 | 0.10415 | 0.005 | -7.492
-16 | -0.799 | 0.09471 | 0.005 | -8.433
-15.5 | -0.821 | 0.08139 | 0.004 | -10.089
-15 | -0.923 | 0.02853 | 0.005 | -32.347
-14.5 | -0.958 | 0.01929 | 0.004 | -49.672
-14 | -0.971 | 0.01674 | 0.003 | -58.041
-13.5 | -0.98 | 0.0149 | 0.002 | -65.726
-13 | -0.983 | 0.0135 | 0.001 | -72.781
-12.5 | -0.98 | 0.01253 | 0 | -78.21
-12 | -0.972 | 0.01167 | -0.001 | -83.29
-11.5 | -0.959 | 0.01109 | -0.002 | -86.489
-11 | -0.942 | 0.01049 | -0.004 | -89.853
-10.5 | -0.921 | 0.00989 | -0.005 | -93.057
-10 | -0.895 | 0.00944 | -0.006 | -94.725
-9.5 | -0.864 | 0.00884 | -0.007 | -97.776
-9 | -0.83 | 0.00837 | -0.008 | -99.094
-8.5 | -0.792 | 0.00805 | -0.009 | -98.301
-8 | -0.75 | 0.00755 | -0.01 | -99.302
-7.5 | -0.705 | 0.00725 | -0.012 | -97.233
-7 | -0.657 | 0.00693 | -0.013 | -94.862
-6.5 | -0.607 | 0.00665 | -0.014 | -91.336
-6 | -0.555 | 0.00639 | -0.015 | -86.734
-5.5 | -0.5 | 0.00613 | -0.016 | -81.566
-5 | -0.444 | 0.0059 | -0.017 | -75.286
-4.5 | -0.387 | 0.00573 | -0.019 | -67.474
-4 | -0.328 | 0.00549 | -0.02 | -59.738
-3.5 | -0.269 | 0.00531 | -0.021 | -50.541
-3 | -0.209 | 0.00513 | -0.022 | -40.615
-2.5 | -0.148 | 0.00492 | -0.023 | -30.106
-2 | -0.087 | 0.00759 | -0.025 | -11.522
-1.5 | -0.027 | 0.00693 | -0.026 | -3.827
-1 | 0.035 | 0.00683 | -0.027 | 5.077
-0.5 | 0.096 | 0.00673 | -0.028 | 14.254
0 | 0.157 | 0.00674 | -0.029 | 23.259
0.5 | 0.218 | 0.00672 | -0.03 | 32.389
1 | 0.279 | 0.00591 | -0.032 | 47.145
1.5 | 0.339 | 0.006 | -0.033 | 56.586
2 | 0.398 | 0.00609 | -0.034 | 65.425
2.5 | 0.458 | 0.00618 | -0.035 | 74.123
3 | 0.517 | 0.00631 | -0.036 | 81.897
3.5 | 0.575 | 0.00653 | -0.038 | 87.984
4 | 0.632 | 0.00676 | -0.039 | 93.541
4.5 | 0.689 | 0.00698 | -0.04 | 98.684
5 | 0.744 | 0.00723 | -0.041 | 103.019
5.5 | 0.798 | 0.00754 | -0.042 | 105.893
6 | 0.851 | 0.00784 | -0.043 | 108.511
6.5 | 0.902 | 0.00812 | -0.044 | 111.041
7 | 0.951 | 0.00844 | -0.046 | 112.572
7.5 | 0.997 | 0.0088 | -0.047 | 113.353
8 | 1.04 | 0.00913 | -0.048 | 113.902
8.5 | 1.08 | 0.00963 | -0.049 | 112.132
9 | 1.116 | 0.0101 | -0.05 | 110.476
9.5 | 1.148 | 0.01051 | -0.051 | 109.234
10 | 1.175 | 0.01102 | -0.052 | 106.624
10.5 | 1.196 | 0.01145 | -0.053 | 104.507
11 | 1.213 | 0.01205 | -0.054 | 100.658
11.5 | 1.225 | 0.01266 | -0.055 | 96.736
12 | 1.232 | 0.01316 | -0.056 | 93.62
12.5 | 1.234 | 0.01383 | -0.057 | 89.263
13 | 1.232 | 0.01456 | -0.058 | 84.605
13.5 | 1.225 | 0.01532 | -0.059 | 79.925
14 | 1.213 | 0.0161 | -0.06 | 75.35
14.5 | 1.198 | 0.01694 | -0.061 | 70.733
15 | 1.18 | 0.01767 | -0.062 | 66.761
15.5 | 1.157 | 0.01882 | -0.063 | 61.493
16 | 1.132 | 0.01989 | -0.064 | 56.932
16.5 | 1.105 | 0.02117 | -0.065 | 52.18
17 | 1.075 | 0.02245 | -0.065 | 47.913
17.5 | 1.043 | 0.02475 | -0.066 | 42.13

## 132. Re 16M Mach 0.10 (2)
BIGFOIL.COM POLAR EXPORT
p51hroot
NACA 66,2-(1.8)15.5 A=.6 P-51 ROOT |  |  |  | Cl Max: | 1.7642 | at alpha= | 20 | deg
XFOIL ncrit=9 |  |  |  | L/D Max: | 103.082 | at alpha= | 7 | deg
Re: | 16000000 |  |  | Cd Min: | 0.03679 | at alpha= | 20 | deg
Mach: | 0.1 |  |  | Cl=0 at alpha= | -1.4704 | deg
|  |  |  | @ Cl=0.1, Cd= | 0.0041331
|  |  |  | @ Cl=0.4, Cd= | 0.0059891
|  |  |  | @ Cl=0.6, Cd= | 0.0067748
alpha (deg) | Cl | Cd | Cm | Cl/Cd
-20 | -1.6064 | 0.02798 | -0.0748 | -57.4124
-19.5 | -1.5894 | 0.02567 | -0.0726 | -61.9166
-19 | -1.5659 | 0.02392 | -0.0706 | -65.464
-18.5 | -1.5455 | 0.02206 | -0.0681 | -70.0589
-18 | -1.5199 | 0.0206 | -0.0658 | -73.7816
-17.5 | -1.4935 | 0.01919 | -0.0633 | -77.827
-17 | -1.4642 | 0.01802 | -0.0609 | -81.2542
-16.5 | -1.4333 | 0.01693 | -0.0584 | -84.6604
-16 | -1.4022 | 0.01592 | -0.0559 | -88.0779
-15.5 | -1.3687 | 0.01502 | -0.0534 | -91.1252
-15 | -1.3359 | 0.01412 | -0.0508 | -94.6105
-14.5 | -1.3026 | 0.01326 | -0.048 | -98.2353
-14 | -1.2654 | 0.01261 | -0.0456 | -100.3489
-13.5 | -1.2304 | 0.01188 | -0.0428 | -103.569
-13 | -1.1946 | 0.01121 | -0.0399 | -106.5656
-12.5 | -1.1568 | 0.01067 | -0.0373 | -108.4161
-12 | -1.1193 | 0.0102 | -0.0343 | -109.7353
-11.5 | -1.0826 | 0.00984 | -0.031 | -110.0203
-11 | -1.0365 | 0.00947 | -0.0296 | -109.4509
-10.5 | -0.9893 | 0.00905 | -0.0284 | -109.3149
-10 | -0.9412 | 0.00862 | -0.0274 | -109.1879
-9.5 | -0.8908 | 0.00828 | -0.0268 | -107.5845
-9 | -0.8391 | 0.00798 | -0.0264 | -105.1504
-8.5 | -0.7867 | 0.00769 | -0.0261 | -102.3017
-8 | -0.7342 | 0.00738 | -0.0259 | -99.4851
-7.5 | -0.6802 | 0.00712 | -0.0259 | -95.5337
-7 | -0.6254 | 0.00689 | -0.0261 | -90.7692
-6.5 | -0.5705 | 0.00663 | -0.0263 | -86.0483
-6 | -0.5152 | 0.0064 | -0.0266 | -80.5
-5.5 | -0.459 | 0.0062 | -0.0271 | -74.0323
-5 | -0.4024 | 0.00602 | -0.0276 | -66.8439
-4.5 | -0.3458 | 0.00583 | -0.0282 | -59.3139
-4 | -0.2889 | 0.00566 | -0.0288 | -51.0424
-3.5 | -0.2315 | 0.00553 | -0.0295 | -41.8626
-3 | -0.1739 | 0.00535 | -0.0303 | -32.5047
-2.5 | -0.1161 | 0.00519 | -0.0311 | -22.3699
-2 | -0.059 | 0.00505 | -0.0317 | -11.6832
-1 | 0.0524 | 0.00443 | -0.0327 | 11.8284
-0.5 | 0.1069 | 0.00409 | -0.033 | 26.1369
0 | 0.1548 | 0.00422 | -0.0323 | 36.6825
0.5 | 0.1961 | 0.00431 | -0.0305 | 45.4988
1 | 0.2461 | 0.00478 | -0.03 | 51.4854
1.5 | 0.2943 | 0.00538 | -0.0291 | 54.7026
2 | 0.345 | 0.00582 | -0.0286 | 59.2784
2.5 | 0.4003 | 0.00599 | -0.029 | 66.828
3 | 0.454 | 0.00625 | -0.029 | 72.64
3.5 | 0.5083 | 0.00642 | -0.0292 | 79.1745
4 | 0.5621 | 0.00661 | -0.0292 | 85.0378
4.5 | 0.615 | 0.00684 | -0.0291 | 89.9123
5 | 0.6667 | 0.00708 | -0.0288 | 94.1667
5.5 | 0.717 | 0.00733 | -0.0282 | 97.8172
6 | 0.7659 | 0.0076 | -0.0273 | 100.7763
6.5 | 0.8109 | 0.00788 | -0.0257 | 102.9061
7 | 0.8463 | 0.00821 | -0.022 | 103.0816
7.5 | 0.8838 | 0.00863 | -0.019 | 102.4102
8 | 0.9236 | 0.00905 | -0.0166 | 102.0552
8.5 | 0.9637 | 0.00951 | -0.0144 | 101.3354
9 | 1.0053 | 0.00994 | -0.0125 | 101.1368
9.5 | 1.0482 | 0.01034 | -0.0109 | 101.3733
10 | 1.0873 | 0.0109 | -0.0088 | 99.7523
10.5 | 1.1289 | 0.01139 | -0.0072 | 99.1133
11 | 1.1678 | 0.01202 | -0.0052 | 97.1547
11.5 | 1.2069 | 0.01263 | -0.0033 | 95.5582
12 | 1.2456 | 0.01332 | -0.0015 | 93.5135
12.5 | 1.2824 | 0.01407 | 0.0006 | 91.1443
13 | 1.3181 | 0.01492 | 0.0027 | 88.3445
13.5 | 1.3528 | 0.01584 | 0.0049 | 85.404
14 | 1.3865 | 0.0168 | 0.007 | 82.5298
14.5 | 1.4156 | 0.01803 | 0.0096 | 78.5136
15 | 1.4504 | 0.01902 | 0.0114 | 76.2566
15.5 | 1.4788 | 0.02035 | 0.0138 | 72.6683
16 | 1.5096 | 0.02158 | 0.0158 | 69.9537
16.5 | 1.5398 | 0.02278 | 0.0179 | 67.5944
17 | 1.5873 | 0.02444 | 0.0157 | 64.9468
17.5 | 1.668 | 0.02636 | 0.0066 | 63.2777
18.5 | 1.7001 | 0.02985 | 0.0145 | 56.9548
19 | 1.7254 | 0.03183 | 0.016 | 54.2067
19.5 | 1.7459 | 0.0342 | 0.0178 | 51.0497
20 | 1.7642 | 0.03679 | 0.0195 | 47.9532

## 133. Re 16M Mach 0.25 (1)
BIGFOIL.COM POLAR EXPORT
p51hroot
NACA 66,2-(1.8)15.5 A=.6 P-51 ROOT |  |  |  | Cl Max: | 1.169 | at alpha= | 11 | deg
JavaFoil+Calcfoil stall+Eppler ext transition |  |  |  | L/D Max: | 110.529 | at alpha= | 7.5 | deg
Re: | 16000000 |  |  | Cd Min: | 0.00499 | at alpha= | -2.5 | deg
Mach: | 0.25 |  |  | Cl=0 at alpha= | -1.2857 | deg
|  |  |  | @ Cl=0.1, Cd= | 0.0068498
|  |  |  | @ Cl=0.4, Cd= | 0.0062918
|  |  |  | @ Cl=0.6, Cd= | 0.0067297
alpha (deg) | Cl | Cd | Cm | Cl/Cd
-16 | -0.504 | 0.11422 | 0.004 | -4.411
-15.5 | -0.548 | 0.10724 | 0.003 | -5.113
-15 | -0.589 | 0.10154 | 0.003 | -5.801
-14.5 | -0.626 | 0.09435 | 0.002 | -6.635
-14 | -0.658 | 0.08931 | 0.002 | -7.371
-13.5 | -0.688 | 0.08185 | 0.001 | -8.407
-13 | -0.721 | 0.06908 | 0.001 | -10.435
-12.5 | -0.854 | 0.01665 | 0 | -51.252
-12 | -0.881 | 0.01318 | -0.001 | -66.848
-11.5 | -0.891 | 0.0121 | -0.003 | -73.592
-11 | -0.892 | 0.01126 | -0.004 | -79.183
-10.5 | -0.885 | 0.0105 | -0.005 | -84.264
-10 | -0.871 | 0.00989 | -0.006 | -88.07
-9.5 | -0.851 | 0.00936 | -0.007 | -90.98
-9 | -0.825 | 0.00893 | -0.008 | -92.38
-8.5 | -0.793 | 0.00846 | -0.009 | -93.695
-8 | -0.755 | 0.00785 | -0.011 | -96.239
-7.5 | -0.714 | 0.00749 | -0.012 | -95.227
-7 | -0.668 | 0.00714 | -0.013 | -93.473
-6.5 | -0.618 | 0.00685 | -0.014 | -90.231
-6 | -0.566 | 0.00654 | -0.015 | -86.564
-5.5 | -0.512 | 0.0063 | -0.017 | -81.213
-5 | -0.455 | 0.00603 | -0.018 | -75.393
-4.5 | -0.396 | 0.00583 | -0.019 | -68.035
-4 | -0.336 | 0.00559 | -0.02 | -60.154
-3.5 | -0.276 | 0.00541 | -0.022 | -50.907
-3 | -0.214 | 0.00516 | -0.023 | -41.467
-2.5 | -0.152 | 0.00499 | -0.024 | -30.51
-2 | -0.09 | 0.0077 | -0.025 | -11.657
-1.5 | -0.027 | 0.00699 | -0.026 | -3.896
-1 | 0.036 | 0.00689 | -0.028 | 5.169
-0.5 | 0.099 | 0.00685 | -0.029 | 14.384
0 | 0.161 | 0.00684 | -0.03 | 23.529
0.5 | 0.224 | 0.00679 | -0.031 | 32.905
1 | 0.286 | 0.00683 | -0.033 | 41.854
1.5 | 0.348 | 0.00688 | -0.034 | 50.643
2 | 0.409 | 0.00619 | -0.035 | 66.038
2.5 | 0.47 | 0.0063 | -0.036 | 74.523
3 | 0.53 | 0.00648 | -0.037 | 81.838
3.5 | 0.59 | 0.00669 | -0.039 | 88.169
4 | 0.648 | 0.00692 | -0.04 | 93.633
4.5 | 0.706 | 0.0072 | -0.041 | 98.069
5 | 0.762 | 0.00747 | -0.042 | 101.928
5.5 | 0.816 | 0.00778 | -0.043 | 104.934
6 | 0.869 | 0.00811 | -0.044 | 107.125
6.5 | 0.919 | 0.00844 | -0.046 | 108.864
7 | 0.967 | 0.00879 | -0.047 | 110.056
7.5 | 1.012 | 0.00916 | -0.048 | 110.529
8 | 1.052 | 0.00955 | -0.049 | 110.087
8.5 | 1.087 | 0.0101 | -0.05 | 107.58
9 | 1.117 | 0.01064 | -0.051 | 105.011
9.5 | 1.143 | 0.0111 | -0.052 | 102.903
10 | 1.159 | 0.01169 | -0.053 | 99.161
10.5 | 1.168 | 0.01224 | -0.054 | 95.367
11 | 1.169 | 0.01276 | -0.056 | 91.613
11.5 | 1.162 | 0.0134 | -0.057 | 86.704
12 | 1.147 | 0.01419 | -0.058 | 80.815
12.5 | 1.124 | 0.01494 | -0.059 | 75.234
13 | 1.093 | 0.01586 | -0.06 | 68.949
13.5 | 1.055 | 0.0168 | -0.061 | 62.806
14 | 1.009 | 0.01789 | -0.062 | 56.417
14.5 | 0.957 | 0.01897 | -0.062 | 50.432
15 | 0.898 | 0.02055 | -0.063 | 43.708
15.5 | 0.835 | 0.02133 | -0.064 | 39.169
16 | 0.766 | 0.02335 | -0.065 | 32.812

## 134. Re 16M Mach 0.25 (2)
BIGFOIL.COM POLAR EXPORT
p51hroot
NACA 66,2-(1.8)15.5 A=.6 P-51 ROOT |  |  |  | Cl Max: | 1.7164 | at alpha= | 19.5 | deg
XFOIL ncrit=9 |  |  |  | L/D Max: | 97.2263 | at alpha= | 6.5 | deg
Re: | 16000000 |  |  | Cd Min: | 0.05197 | at alpha= | -20 | deg
Mach: | 0.25 |  |  | Cl=0 at alpha= | -1.4929 | deg
|  |  |  | @ Cl=0.1, Cd= | 0.0041418
|  |  |  | @ Cl=0.4, Cd= | 0.0060933
|  |  |  | @ Cl=0.6, Cd= | 0.0068666
alpha (deg) | Cl | Cd | Cm | Cl/Cd
-20 | -1.4635 | 0.05197 | -0.0965 | -28.1605
-19.5 | -1.4863 | 0.04399 | -0.098 | -33.7872
-19 | -1.4909 | 0.03847 | -0.0973 | -38.7549
-18.5 | -1.4966 | 0.03343 | -0.0954 | -44.7682
-18 | -1.4872 | 0.02986 | -0.0928 | -49.8058
-17.5 | -1.476 | 0.02668 | -0.0895 | -55.3223
-17 | -1.4615 | 0.02397 | -0.0858 | -60.972
-16.5 | -1.4392 | 0.02182 | -0.0821 | -65.9578
-16 | -1.4159 | 0.01987 | -0.0782 | -71.2582
-15.5 | -1.3862 | 0.0183 | -0.0744 | -75.7486
-15 | -1.3532 | 0.017 | -0.0708 | -79.6
-14.5 | -1.3196 | 0.01576 | -0.0671 | -83.731
-14 | -1.2823 | 0.01475 | -0.0636 | -86.9356
-13.5 | -1.2477 | 0.01366 | -0.0597 | -91.3397
-13 | -1.2109 | 0.01269 | -0.056 | -95.4216
-12.5 | -1.1727 | 0.01184 | -0.0524 | -99.0456
-12 | -1.1322 | 0.01115 | -0.049 | -101.5426
-11.5 | -1.0906 | 0.01055 | -0.0456 | -103.3744
-11 | -1.0493 | 0.01 | -0.0422 | -104.93
-10.5 | -1.0096 | 0.00954 | -0.0383 | -105.8281
-10 | -0.9643 | 0.00914 | -0.0354 | -105.5033
-9.5 | -0.9147 | 0.00868 | -0.0335 | -105.3802
-9 | -0.8627 | 0.0083 | -0.0321 | -103.9398
-8.5 | -0.8091 | 0.00797 | -0.0311 | -101.5182
-8 | -0.7543 | 0.00765 | -0.0304 | -98.6013
-7.5 | -0.6996 | 0.00731 | -0.0297 | -95.7045
-7 | -0.6432 | 0.00703 | -0.0294 | -91.4936
-6.5 | -0.586 | 0.00679 | -0.0293 | -86.3034
-6 | -0.5291 | 0.00652 | -0.0292 | -81.1503
-5.5 | -0.4713 | 0.0063 | -0.0294 | -74.8095
-5 | -0.4128 | 0.00611 | -0.0297 | -67.5614
-4.5 | -0.3543 | 0.00592 | -0.0301 | -59.848
-4 | -0.2957 | 0.00573 | -0.0305 | -51.6056
-3.5 | -0.2364 | 0.00558 | -0.0311 | -42.3656
-3 | -0.177 | 0.0054 | -0.0318 | -32.7778
-2.5 | -0.1174 | 0.00524 | -0.0326 | -22.4046
-2 | -0.0583 | 0.0051 | -0.0333 | -11.4314
-1.5 | -0.0008 | 0.00478 | -0.0337 | -0.16736
-1 | 0.0559 | 0.00445 | -0.034 | 12.5618
-0.5 | 0.1117 | 0.00406 | -0.0343 | 27.5123
0 | 0.1598 | 0.00418 | -0.0333 | 38.2297
0.5 | 0.2022 | 0.00426 | -0.0314 | 47.4648
1 | 0.2523 | 0.00481 | -0.0306 | 52.4532
1.5 | 0.2993 | 0.00548 | -0.0292 | 54.6168
2 | 0.3512 | 0.00589 | -0.0285 | 59.6265
2.5 | 0.4064 | 0.00612 | -0.0285 | 66.4052
3 | 0.4619 | 0.00634 | -0.0285 | 72.8549
3.5 | 0.5169 | 0.00653 | -0.0284 | 79.1577
4 | 0.5712 | 0.00673 | -0.0281 | 84.8737
4.5 | 0.6239 | 0.00698 | -0.0275 | 89.384
5 | 0.6752 | 0.00725 | -0.0266 | 93.131
5.5 | 0.7216 | 0.00751 | -0.0246 | 96.0852
6 | 0.759 | 0.00781 | -0.0208 | 97.1831
6.5 | 0.7992 | 0.00822 | -0.0177 | 97.2263
7 | 0.8405 | 0.00868 | -0.015 | 96.8318
7.5 | 0.88 | 0.00924 | -0.012 | 95.2381
8 | 0.9245 | 0.00967 | -0.01 | 95.605
8.5 | 0.9659 | 0.01024 | -0.0075 | 94.3262
9 | 1.0099 | 0.01076 | -0.0054 | 93.8569
9.5 | 1.0545 | 0.01125 | -0.0035 | 93.7333
10 | 1.0946 | 0.01197 | -0.001 | 91.4453
10.5 | 1.1373 | 0.0126 | 0.0012 | 90.2619
11 | 1.1765 | 0.01342 | 0.0038 | 87.6677
11.5 | 1.2168 | 0.0142 | 0.0062 | 85.6901
12 | 1.256 | 0.0151 | 0.0088 | 83.1788
12.5 | 1.2929 | 0.01612 | 0.0115 | 80.2047
13 | 1.3287 | 0.01723 | 0.0144 | 77.1155
13.5 | 1.3626 | 0.0185 | 0.0174 | 73.6541
14 | 1.3955 | 0.01986 | 0.0203 | 70.2669
14.5 | 1.419 | 0.02181 | 0.0241 | 65.0619
15 | 1.4598 | 0.02288 | 0.026 | 63.8024
15.5 | 1.4915 | 0.0245 | 0.0287 | 60.8776
16 | 1.5198 | 0.02637 | 0.0316 | 57.6337
16.5 | 1.55 | 0.028 | 0.0345 | 55.3571
17 | 1.6009 | 0.0307 | 0.032 | 52.1466
17.5 | 1.6425 | 0.03324 | 0.0316 | 49.4134
18 | 1.6778 | 0.03628 | 0.0315 | 46.2459
18.5 | 1.7 | 0.0392 | 0.0338 | 43.3673
19 | 1.7127 | 0.04279 | 0.0365 | 40.0257
19.5 | 1.7164 | 0.04707 | 0.0394 | 36.4648
20 | 1.7037 | 0.05112 | 0.0449 | 33.3275

## 135. Re 16M Mach 0.50 (1)
BIGFOIL.COM POLAR EXPORT
p51hroot
NACA 66,2-(1.8)15.5 A=.6 P-51 ROOT |  |  |  | Cl Max: | 1.167 | at alpha= | 20 | deg
JavaFoil+Calcfoil stall+Eppler ext transition |  |  |  | L/D Max: | 93.278 | at alpha= | 6 | deg
Re: | 16000000 |  |  | Cd Min: | 0.00616 | at alpha= | -3 | deg
Mach: | 0.5 |  |  | Cl=0 at alpha= | -1.2857 | deg
|  |  |  | @ Cl=0.1, Cd= | 0.0073186
|  |  |  | @ Cl=0.4, Cd= | 0.0074118
|  |  |  | @ Cl=0.6, Cd= | 0.014074
alpha (deg) | Cl | Cd | Cm | Cl/Cd
-20 | -1.032 | 0.19024 | 0.01 | -5.422
-19.5 | -1.004 | 0.17912 | 0.01 | -5.607
-19 | -0.977 | 0.17663 | 0.009 | -5.534
-18.5 | -0.955 | 0.14925 | 0.009 | -6.397
-18 | -0.93 | 0.1336 | 0.008 | -6.961
-17.5 | -0.902 | 0.12841 | 0.007 | -7.028
-17 | -0.874 | 0.12352 | 0.007 | -7.074
-16.5 | -0.844 | 0.12037 | 0.006 | -7.013
-16 | -0.815 | 0.11532 | 0.005 | -7.071
-15.5 | -0.789 | 0.10525 | 0.004 | -7.497
-15 | -0.76 | 0.10268 | 0.003 | -7.399
-14.5 | -0.73 | 0.09977 | 0.003 | -7.319
-14 | -0.705 | 0.09474 | 0.002 | -7.438
-13.5 | -0.786 | 0.02444 | 0.002 | -32.143
-13 | -0.772 | 0.01756 | 0.001 | -43.944
-12.5 | -0.744 | 0.01518 | 0 | -49.03
-12 | -0.612 | 0.06139 | -0.001 | -9.963
-11.5 | -0.66 | 0.02009 | -0.003 | -32.849
-11 | -0.646 | 0.01422 | -0.004 | -45.429
-10.5 | -0.617 | 0.01257 | -0.005 | -49.078
-10 | -0.585 | 0.01173 | -0.007 | -49.872
-9.5 | -0.536 | 0.0147 | -0.008 | -36.495
-9 | -0.519 | 0.01106 | -0.009 | -46.906
-8.5 | -0.487 | 0.01023 | -0.01 | -47.58
-8 | -0.371 | 0.0493 | -0.006 | -7.536
-7.5 | -0.565 | 0.0096 | -0.013 | -58.828
-7 | -0.646 | 0.0088 | -0.014 | -73.37
-6.5 | -0.636 | 0.00868 | -0.016 | -73.288
-6 | -0.601 | 0.00799 | -0.017 | -75.221
-5.5 | -0.554 | 0.00762 | -0.019 | -72.686
-5 | -0.498 | 0.00723 | -0.02 | -68.823
-4.5 | -0.437 | 0.00696 | -0.021 | -62.805
-4 | -0.372 | 0.00669 | -0.023 | -55.644
-3.5 | -0.306 | 0.00644 | -0.024 | -47.473
-3 | -0.238 | 0.00616 | -0.025 | -38.626
-2.5 | -0.169 | 0.00827 | -0.027 | -20.483
-2 | -0.1 | 0.00824 | -0.028 | -12.142
-1.5 | -0.03 | 0.00818 | -0.029 | -3.713
-1 | 0.04 | 0.00731 | -0.031 | 5.436
-0.5 | 0.11 | 0.00732 | -0.032 | 15.034
0 | 0.179 | 0.00733 | -0.033 | 24.468
0.5 | 0.249 | 0.00733 | -0.035 | 33.99
1 | 0.319 | 0.00734 | -0.036 | 43.399
1.5 | 0.388 | 0.00741 | -0.038 | 52.4
2 | 0.454 | 0.00742 | -0.039 | 61.253
2.5 | 0.424 | 0.02758 | -0.017 | 15.384
3 | 0.478 | 0.02837 | -0.017 | 16.861
3.5 | 0.652 | 0.00798 | -0.043 | 81.753
4 | 0.715 | 0.00831 | -0.044 | 86.012
4.5 | 0.775 | 0.00869 | -0.045 | 89.133
5 | 0.831 | 0.00907 | -0.047 | 91.647
5.5 | 0.882 | 0.00949 | -0.048 | 92.943
6 | 0.927 | 0.00993 | -0.049 | 93.278
6.5 | 0.961 | 0.01048 | -0.051 | 91.649
7 | 0.98 | 0.01111 | -0.052 | 88.22
7.5 | 0.969 | 0.01177 | -0.053 | 82.273
8 | 0.823 | 0.01239 | -0.054 | 66.462
8.5 | 0.651 | 0.01257 | -0.056 | 51.808
9 | 0.683 | 0.0132 | -0.057 | 51.735
9.5 | 0.715 | 0.01403 | -0.058 | 50.953
10 | 0.746 | 0.01553 | -0.059 | 48.051
10.5 | 0.778 | 0.01663 | -0.06 | 46.75
11 | 0.809 | 0.01743 | -0.062 | 46.417
11.5 | 0.839 | 0.01833 | -0.063 | 45.803
12 | 0.869 | 0.02012 | -0.064 | 43.198
12.5 | 0.894 | 0.024 | -0.064 | 37.262
13 | 0.928 | 0.02364 | -0.066 | 39.241
13.5 | 0.814 | 0.09305 | -0.041 | 8.743
14 | 0.84 | 0.09587 | -0.042 | 8.762
14.5 | 0.871 | 0.09848 | -0.044 | 8.842
15 | 0.91 | 0.09492 | -0.05 | 9.583
15.5 | 0.953 | 0.08889 | -0.055 | 10.725
16 | 0.991 | 0.08717 | -0.058 | 11.368
16.5 | 1.014 | 0.0951 | -0.058 | 10.658
17 | 1.026 | 0.1115 | -0.055 | 9.2
17.5 | 1.026 | 0.15378 | -0.047 | 6.67
18 | 1.053 | 0.1596 | -0.048 | 6.599
18.5 | 1.082 | 0.16277 | -0.05 | 6.646
19 | 1.11 | 0.16576 | -0.052 | 6.696
19.5 | 1.139 | 0.1699 | -0.054 | 6.705
20 | 1.167 | 0.17816 | -0.055 | 6.55

## 136. Re 16M Mach 0.50 (2)
BIGFOIL.COM POLAR EXPORT
p51hroot
NACA 66,2-(1.8)15.5 A=.6 P-51 ROOT |  |  |  | Cl Max: | 1.0597 | at alpha= | 10.5 | deg
XFOIL ncrit=9 |  |  |  | L/D Max: | 73.0452 | at alpha= | 6 | deg
Re: | 16000000 |  |  | Cd Min: | 0.13533 | at alpha= | 15.5 | deg
Mach: | 0.5 |  |  | Cl=0 at alpha= | -1.5942 | deg
|  |  |  | @ Cl=0.1, Cd= | 0.004301
|  |  |  | @ Cl=0.4, Cd= | 0.0066207
|  |  |  | @ Cl=0.6, Cd= | 0.008381
alpha (deg) | Cl | Cd | Cm | Cl/Cd
-14 | -0.5428 | 0.11031 | -0.069 | -4.9207
-13.5 | -0.5542 | 0.09863 | -0.0766 | -5.619
-13 | -0.5736 | 0.08582 | -0.0851 | -6.6838
-12.5 | -0.5806 | 0.07335 | -0.0933 | -7.9155
-12 | -0.598 | 0.0606 | -0.1032 | -9.868
-11.5 | -0.6273 | 0.04988 | -0.1098 | -12.5762
-11 | -0.6637 | 0.04118 | -0.1114 | -16.117
-10.5 | -0.7003 | 0.03405 | -0.109 | -20.5668
-10 | -0.7423 | 0.02752 | -0.1029 | -26.9731
-9.5 | -0.7806 | 0.02163 | -0.0939 | -36.0888
-9 | -0.8005 | 0.01617 | -0.0841 | -49.5053
-8.5 | -0.7985 | 0.01164 | -0.0747 | -68.5997
-8 | -0.7777 | 0.00952 | -0.0656 | -81.6912
-7.5 | -0.7357 | 0.00852 | -0.0588 | -86.3498
-7 | -0.6875 | 0.00791 | -0.053 | -86.9153
-6.5 | -0.6377 | 0.00753 | -0.0478 | -84.6879
-6 | -0.5765 | 0.00718 | -0.045 | -80.2925
-5.5 | -0.5136 | 0.00686 | -0.043 | -74.8688
-5 | -0.4499 | 0.00656 | -0.0415 | -68.5823
-4.5 | -0.3843 | 0.00632 | -0.0406 | -60.807
-4 | -0.3186 | 0.00607 | -0.04 | -52.4876
-3.5 | -0.2526 | 0.00584 | -0.0398 | -43.2534
-3 | -0.1856 | 0.00565 | -0.0399 | -32.8496
-2.5 | -0.1188 | 0.00545 | -0.0402 | -21.7982
-2 | -0.0521 | 0.00529 | -0.0407 | -9.8488
-1.5 | 0.0121 | 0.00501 | -0.0408 | 2.4152
-0.5 | 0.1336 | 0.00403 | -0.0401 | 33.1514
0.5 | 0.2268 | 0.00424 | -0.035 | 53.4906
1 | 0.274 | 0.00498 | -0.0322 | 55.0201
1.5 | 0.3077 | 0.00593 | -0.0266 | 51.8887
2 | 0.3577 | 0.00632 | -0.024 | 56.5981
2.5 | 0.3975 | 0.0066 | -0.0191 | 60.2273
3 | 0.4447 | 0.00699 | -0.0158 | 63.6195
3.5 | 0.4943 | 0.00737 | -0.0131 | 67.0692
4 | 0.5445 | 0.00781 | -0.0105 | 69.7183
4.5 | 0.5944 | 0.00832 | -0.0078 | 71.4423
5 | 0.6449 | 0.00887 | -0.0052 | 72.7057
5.5 | 0.6941 | 0.00951 | -0.0022 | 72.9863
6 | 0.7436 | 0.01018 | 0.0008 | 73.0452
6.5 | 0.7908 | 0.01096 | 0.0042 | 72.1533
7 | 0.8347 | 0.01191 | 0.0082 | 70.084
7.5 | 0.8799 | 0.01289 | 0.0122 | 68.2622
8.5 | 0.9653 | 0.01526 | 0.021 | 63.2569
9 | 1.0022 | 0.01682 | 0.0262 | 59.5838
10 | 1.0497 | 0.02159 | 0.0389 | 48.6197
10.5 | 1.0597 | 0.02519 | 0.0457 | 42.0683
11 | 1.0582 | 0.02993 | 0.0522 | 35.3558
11.5 | 1.0369 | 0.03644 | 0.0577 | 28.455
12 | 1.0118 | 0.04378 | 0.0612 | 23.111
12.5 | 0.9748 | 0.05317 | 0.0619 | 18.3336
13 | 0.9369 | 0.06431 | 0.059 | 14.5685
13.5 | 0.9028 | 0.07685 | 0.0528 | 11.7476
14 | 0.8779 | 0.09012 | 0.0442 | 9.7415
14.5 | 0.8503 | 0.10557 | 0.0334 | 8.0544
15 | 0.8296 | 0.12062 | 0.0238 | 6.8778
15.5 | 0.8091 | 0.13533 | 0.0148 | 5.9787

## 137. Re 18M Mach 0.00 (1)
BIGFOIL.COM POLAR EXPORT
p51hroot
NACA 66,2-(1.8)15.5 A=.6 P-51 ROOT |  |  |  | Cl Max: | 1.248 | at alpha= | 12.5 | deg
JavaFoil+Calcfoil stall+Eppler ext transition |  |  |  | L/D Max: | 117.078 | at alpha= | 8 | deg
Re: | 18000000 |  |  | Cd Min: | 0.00501 | at alpha= | -3 | deg
Mach: | 0 |  |  | Cl=0 at alpha= | -1.2833 | deg
|  |  |  | @ Cl=0.1, Cd= | 0.0067359
|  |  |  | @ Cl=0.4, Cd= | 0.0060567
|  |  |  | @ Cl=0.6, Cd= | 0.006491
alpha (deg) | Cl | Cd | Cm | Cl/Cd
-18.5 | -0.757 | 0.12825 | 0.007 | -5.905
-18 | -0.774 | 0.1206 | 0.007 | -6.419
-17.5 | -0.8 | 0.10218 | 0.007 | -7.833
-17 | -0.81 | 0.10174 | 0.006 | -7.96
-16.5 | -0.83 | 0.08973 | 0.006 | -9.249
-16 | -0.863 | 0.06841 | 0.006 | -12.614
-15.5 | -0.95 | 0.02695 | 0.006 | -35.265
-15 | -0.978 | 0.01987 | 0.005 | -49.21
-14.5 | -0.992 | 0.01678 | 0.004 | -59.149
-14 | -0.999 | 0.0152 | 0.003 | -65.713
-13.5 | -1.002 | 0.0139 | 0.002 | -72.08
-13 | -1 | 0.0128 | 0.001 | -78.123
-12.5 | -0.994 | 0.01197 | 0 | -83.042
-12 | -0.984 | 0.01108 | -0.001 | -88.796
-11.5 | -0.968 | 0.01065 | -0.002 | -90.916
-11 | -0.948 | 0.01013 | -0.004 | -93.655
-10.5 | -0.925 | 0.00956 | -0.005 | -96.752
-10 | -0.897 | 0.00915 | -0.006 | -98.093
-9.5 | -0.866 | 0.00871 | -0.007 | -99.352
-9 | -0.83 | 0.00836 | -0.008 | -99.326
-8.5 | -0.791 | 0.00781 | -0.009 | -101.241
-8 | -0.749 | 0.00734 | -0.01 | -102.062
-7.5 | -0.703 | 0.00702 | -0.011 | -100.174
-7 | -0.655 | 0.00676 | -0.013 | -96.926
-6.5 | -0.605 | 0.00651 | -0.014 | -92.938
-6 | -0.553 | 0.00625 | -0.015 | -88.357
-5.5 | -0.498 | 0.006 | -0.016 | -82.984
-5 | -0.442 | 0.00575 | -0.017 | -76.899
-4.5 | -0.385 | 0.00557 | -0.019 | -69.143
-4 | -0.326 | 0.0054 | -0.02 | -60.434
-3.5 | -0.267 | 0.00518 | -0.021 | -51.612
-3 | -0.208 | 0.00501 | -0.022 | -41.436
-2.5 | -0.147 | 0.00587 | -0.023 | -25.115
-2 | -0.087 | 0.00748 | -0.024 | -11.633
-1.5 | -0.026 | 0.00679 | -0.026 | -3.885
-1 | 0.034 | 0.00675 | -0.027 | 5.111
-0.5 | 0.095 | 0.00674 | -0.028 | 14.154
0 | 0.156 | 0.00669 | -0.029 | 23.317
0.5 | 0.217 | 0.00575 | -0.03 | 37.708
1 | 0.277 | 0.00584 | -0.032 | 47.453
1.5 | 0.338 | 0.00596 | -0.033 | 56.665
2 | 0.396 | 0.00605 | -0.034 | 65.57
2.5 | 0.456 | 0.00615 | -0.035 | 74.105
3 | 0.514 | 0.00628 | -0.036 | 81.926
3.5 | 0.572 | 0.00638 | -0.037 | 89.684
4 | 0.63 | 0.00661 | -0.039 | 95.323
4.5 | 0.686 | 0.00682 | -0.04 | 100.674
5 | 0.741 | 0.00706 | -0.041 | 104.986
5.5 | 0.795 | 0.00735 | -0.042 | 108.231
6 | 0.848 | 0.00764 | -0.043 | 111.002
6.5 | 0.899 | 0.00789 | -0.044 | 113.899
7 | 0.948 | 0.00822 | -0.045 | 115.332
7.5 | 0.995 | 0.00855 | -0.046 | 116.312
8 | 1.038 | 0.00887 | -0.048 | 117.078
8.5 | 1.078 | 0.00935 | -0.049 | 115.32
9 | 1.115 | 0.0098 | -0.05 | 113.834
9.5 | 1.149 | 0.01019 | -0.051 | 112.704
10 | 1.177 | 0.01068 | -0.052 | 110.202
10.5 | 1.2 | 0.01106 | -0.053 | 108.468
11 | 1.219 | 0.01166 | -0.054 | 104.512
11.5 | 1.233 | 0.01217 | -0.055 | 101.327
12 | 1.242 | 0.01282 | -0.056 | 96.873
12.5 | 1.248 | 0.01334 | -0.057 | 93.545
13 | 1.248 | 0.01403 | -0.058 | 88.987
13.5 | 1.245 | 0.01474 | -0.059 | 84.462
14 | 1.238 | 0.01548 | -0.06 | 79.981
14.5 | 1.227 | 0.01631 | -0.061 | 75.212
15 | 1.213 | 0.01694 | -0.062 | 71.587
15.5 | 1.194 | 0.01815 | -0.063 | 65.816
16 | 1.174 | 0.019 | -0.063 | 61.81
16.5 | 1.151 | 0.02019 | -0.064 | 57.035
17 | 1.126 | 0.02135 | -0.065 | 52.759
17.5 | 1.098 | 0.02344 | -0.066 | 46.859

## 138. Re 18M Mach 0.00 (2)
BIGFOIL.COM POLAR EXPORT
p51hroot
NACA 66,2-(1.8)15.5 A=.6 P-51 ROOT |  |  |  | Cl Max: | 1.7826 | at alpha= | 20 | deg
XFOIL ncrit=9 |  |  |  | L/D Max: | 106.988 | at alpha= | 7 | deg
Re: | 18000000 |  |  | Cd Min: | 0.03386 | at alpha= | 20 | deg
Mach: | 0 |  |  | Cl=0 at alpha= | -1.4675 | deg
|  |  |  | @ Cl=0.1, Cd= | 0.0043742
|  |  |  | @ Cl=0.4, Cd= | 0.005921
|  |  |  | @ Cl=0.6, Cd= | 0.0066254
alpha (deg) | Cl | Cd | Cm | Cl/Cd
-20 | -1.6232 | 0.02517 | -0.0686 | -64.4895
-19.5 | -1.6039 | 0.02326 | -0.0665 | -68.9553
-19 | -1.5791 | 0.02176 | -0.0645 | -72.5689
-18.5 | -1.5555 | 0.02027 | -0.0622 | -76.739
-18 | -1.5282 | 0.01901 | -0.0601 | -80.3893
-17 | -1.4702 | 0.01678 | -0.0556 | -87.6162
-16.5 | -1.4388 | 0.01585 | -0.0533 | -90.776
-15 | -1.3393 | 0.01341 | -0.0463 | -99.8732
-14.5 | -1.3058 | 0.01262 | -0.0437 | -103.4707
-14 | -1.2687 | 0.01205 | -0.0415 | -105.2863
-13 | -1.1989 | 0.01076 | -0.0358 | -111.4219
-12.5 | -1.1626 | 0.01027 | -0.033 | -113.2035
-12 | -1.1273 | 0.00989 | -0.0297 | -113.9838
-11.5 | -1.0833 | 0.00953 | -0.0281 | -113.6726
-11 | -1.0361 | 0.00917 | -0.0271 | -112.988
-10.5 | -0.9882 | 0.00878 | -0.0263 | -112.5513
-10 | -0.9398 | 0.00838 | -0.0255 | -112.148
-9.5 | -0.8893 | 0.00806 | -0.0251 | -110.335
-9 | -0.8375 | 0.00778 | -0.0249 | -107.6478
-8.5 | -0.7852 | 0.0075 | -0.0248 | -104.6933
-8 | -0.7326 | 0.0072 | -0.0248 | -101.75
-7.5 | -0.6788 | 0.00694 | -0.0249 | -97.8098
-7 | -0.6241 | 0.00671 | -0.0252 | -93.0104
-6.5 | -0.5693 | 0.00648 | -0.0255 | -87.8549
-6 | -0.5142 | 0.00625 | -0.0259 | -82.272
-5.5 | -0.4583 | 0.00606 | -0.0264 | -75.6271
-5 | -0.4019 | 0.00589 | -0.027 | -68.2343
-4.5 | -0.3454 | 0.00572 | -0.0276 | -60.3846
-4 | -0.2888 | 0.00555 | -0.0283 | -52.036
-3.5 | -0.2314 | 0.0054 | -0.0291 | -42.8519
-3 | -0.1741 | 0.00524 | -0.0298 | -33.2252
-2.5 | -0.1167 | 0.0051 | -0.0306 | -22.8824
-2 | -0.0595 | 0.00496 | -0.0314 | -11.996
-1.5 | -0.0036 | 0.0047 | -0.032 | -0.76596
-1 | 0.0518 | 0.00442 | -0.0324 | 11.7195
-0.5 | 0.1044 | 0.00437 | -0.0325 | 23.8902
0.5 | 0.1954 | 0.00469 | -0.0304 | 41.6631
1 | 0.2436 | 0.00489 | -0.0297 | 49.816
1.5 | 0.2931 | 0.00539 | -0.0291 | 54.3785
2 | 0.3453 | 0.00571 | -0.0289 | 60.4729
2.5 | 0.3997 | 0.00592 | -0.0291 | 67.5169
3 | 0.4542 | 0.00611 | -0.0294 | 74.3372
3.5 | 0.5089 | 0.0063 | -0.0297 | 80.7778
4 | 0.5627 | 0.00647 | -0.0299 | 86.9706
4.5 | 0.6155 | 0.00669 | -0.0298 | 92.003
5 | 0.6677 | 0.00693 | -0.0297 | 96.3492
5.5 | 0.7185 | 0.00717 | -0.0293 | 100.2092
6 | 0.768 | 0.00743 | -0.0286 | 103.3647
6.5 | 0.8156 | 0.00772 | -0.0276 | 105.6477
7 | 0.8559 | 0.008 | -0.0251 | 106.9875
8 | 0.9318 | 0.00872 | -0.0194 | 106.8578
8.5 | 0.9713 | 0.00914 | -0.0171 | 106.2691
9.5 | 1.055 | 0.00991 | -0.0137 | 106.4581
10 | 1.0941 | 0.01043 | -0.0116 | 104.8993
10.5 | 1.1347 | 0.0109 | -0.0099 | 104.1009
11 | 1.1738 | 0.01147 | -0.008 | 102.3365
11.5 | 1.2133 | 0.01204 | -0.0063 | 100.7724
12 | 1.2507 | 0.01269 | -0.0043 | 98.5579
12.5 | 1.2882 | 0.01339 | -0.0025 | 96.2061
13 | 1.3235 | 0.01418 | -0.0004 | 93.3357
13.5 | 1.3564 | 0.01512 | 0.0019 | 89.709
14 | 1.3919 | 0.01595 | 0.0037 | 87.2665
14.5 | 1.4202 | 0.01714 | 0.0063 | 82.8588
15 | 1.4551 | 0.01804 | 0.0079 | 80.6596
15.5 | 1.4879 | 0.01907 | 0.0098 | 78.0231
16 | 1.5178 | 0.02024 | 0.0118 | 74.9901
16.5 | 1.5491 | 0.02135 | 0.0136 | 72.5574
17 | 1.5725 | 0.02262 | 0.0166 | 69.5181
17.5 | 1.628 | 0.02415 | 0.0126 | 67.412
18 | 1.6705 | 0.02582 | 0.0111 | 64.6979
18.5 | 1.7131 | 0.02771 | 0.0092 | 61.8224
19 | 1.7393 | 0.02948 | 0.0106 | 58.9993
19.5 | 1.7623 | 0.03157 | 0.0121 | 55.822
20 | 1.7826 | 0.03386 | 0.0137 | 52.6462

## 139. Re 18M Mach 0.10 (1)
BIGFOIL.COM POLAR EXPORT
p51hroot
NACA 66,2-(1.8)15.5 A=.6 P-51 ROOT |  |  |  | Cl Max: | 1.235 | at alpha= | 12.5 | deg
JavaFoil+Calcfoil stall+Eppler ext transition |  |  |  | L/D Max: | 116.372 | at alpha= | 8 | deg
Re: | 18000000 |  |  | Cd Min: | 0.00504 | at alpha= | -3 | deg
Mach: | 0.1 |  |  | Cl=0 at alpha= | -1.2823 | deg
|  |  |  | @ Cl=0.1, Cd= | 0.00673
|  |  |  | @ Cl=0.4, Cd= | 0.0060537
|  |  |  | @ Cl=0.6, Cd= | 0.0065062
alpha (deg) | Cl | Cd | Cm | Cl/Cd
-18 | -0.727 | 0.12447 | 0.007 | -5.842
-17.5 | -0.75 | 0.11226 | 0.006 | -6.678
-17 | -0.765 | 0.10959 | 0.006 | -6.977
-16.5 | -0.782 | 0.10184 | 0.005 | -7.681
-16 | -0.803 | 0.09018 | 0.005 | -8.909
-15.5 | -0.833 | 0.07178 | 0.005 | -11.612
-15 | -0.925 | 0.02749 | 0.005 | -33.662
-14.5 | -0.962 | 0.0182 | 0.004 | -52.834
-14 | -0.974 | 0.01607 | 0.003 | -60.6
-13.5 | -0.981 | 0.01444 | 0.002 | -67.955
-13 | -0.983 | 0.01324 | 0.001 | -74.259
-12.5 | -0.981 | 0.0122 | 0 | -80.407
-12 | -0.973 | 0.01139 | -0.001 | -85.446
-11.5 | -0.96 | 0.01083 | -0.002 | -88.628
-11 | -0.943 | 0.01027 | -0.004 | -91.776
-10.5 | -0.921 | 0.0097 | -0.005 | -94.983
-10 | -0.895 | 0.00926 | -0.006 | -96.705
-9.5 | -0.865 | 0.0088 | -0.007 | -98.26
-9 | -0.83 | 0.0082 | -0.008 | -101.184
-8.5 | -0.792 | 0.0079 | -0.009 | -100.281
-8 | -0.75 | 0.00735 | -0.01 | -102.016
-7.5 | -0.705 | 0.0071 | -0.012 | -99.36
-7 | -0.658 | 0.00679 | -0.013 | -96.831
-6.5 | -0.607 | 0.00653 | -0.014 | -93.062
-6 | -0.555 | 0.00627 | -0.015 | -88.443
-5.5 | -0.5 | 0.00601 | -0.016 | -83.319
-5 | -0.444 | 0.00581 | -0.017 | -76.429
-4.5 | -0.387 | 0.00563 | -0.019 | -68.721
-4 | -0.328 | 0.00539 | -0.02 | -60.828
-3.5 | -0.269 | 0.00522 | -0.021 | -51.485
-3 | -0.209 | 0.00504 | -0.022 | -41.358
-2.5 | -0.148 | 0.00588 | -0.023 | -25.218
-2 | -0.087 | 0.00737 | -0.025 | -11.872
-1.5 | -0.027 | 0.00682 | -0.026 | -3.889
-1 | 0.035 | 0.0068 | -0.027 | 5.093
-0.5 | 0.096 | 0.00673 | -0.028 | 14.249
0 | 0.157 | 0.00673 | -0.029 | 23.279
0.5 | 0.218 | 0.00669 | -0.03 | 32.53
1 | 0.279 | 0.00587 | -0.032 | 47.497
1.5 | 0.34 | 0.00596 | -0.033 | 56.956
2 | 0.398 | 0.00605 | -0.034 | 65.864
2.5 | 0.458 | 0.00616 | -0.035 | 74.393
3 | 0.517 | 0.00631 | -0.036 | 81.923
3.5 | 0.575 | 0.00642 | -0.038 | 89.648
4 | 0.633 | 0.00662 | -0.039 | 95.508
4.5 | 0.689 | 0.00684 | -0.04 | 100.812
5 | 0.745 | 0.0071 | -0.041 | 104.957
5.5 | 0.799 | 0.0074 | -0.042 | 107.908
6 | 0.851 | 0.00768 | -0.043 | 110.84
6.5 | 0.902 | 0.00795 | -0.044 | 113.439
7 | 0.951 | 0.00827 | -0.046 | 115.028
7.5 | 0.998 | 0.00861 | -0.047 | 115.91
8 | 1.041 | 0.00894 | -0.048 | 116.372
8.5 | 1.08 | 0.00944 | -0.049 | 114.472
9 | 1.116 | 0.0099 | -0.05 | 112.808
9.5 | 1.149 | 0.01026 | -0.051 | 111.961
10 | 1.176 | 0.01077 | -0.052 | 109.146
10.5 | 1.197 | 0.01128 | -0.053 | 106.108
11 | 1.214 | 0.01178 | -0.054 | 103.008
11.5 | 1.226 | 0.01236 | -0.055 | 99.193
12 | 1.233 | 0.01298 | -0.056 | 94.954
12.5 | 1.235 | 0.01351 | -0.057 | 91.387
13 | 1.233 | 0.01422 | -0.058 | 86.654
13.5 | 1.225 | 0.01497 | -0.059 | 81.89
14 | 1.214 | 0.01572 | -0.06 | 77.217
14.5 | 1.199 | 0.01659 | -0.061 | 72.271
15 | 1.18 | 0.01735 | -0.062 | 68.016
15.5 | 1.158 | 0.01837 | -0.063 | 63.032
16 | 1.133 | 0.01942 | -0.064 | 58.364
16.5 | 1.106 | 0.02066 | -0.065 | 53.508
17 | 1.076 | 0.02209 | -0.065 | 48.701
17.5 | 1.044 | 0.02412 | -0.066 | 43.256

## 140. Re 18M Mach 0.10 (2)
BIGFOIL.COM POLAR EXPORT
p51hroot
NACA 66,2-(1.8)15.5 A=.6 P-51 ROOT |  |  |  | Cl Max: | 1.7852 | at alpha= | 20 | deg
XFOIL ncrit=9 |  |  |  | L/D Max: | 105.819 | at alpha= | 7 | deg
Re: | 18000000 |  |  | Cd Min: | 0.03561 | at alpha= | 20 | deg
Mach: | 0.1 |  |  | Cl=0 at alpha= | -1.4704 | deg
|  |  |  | @ Cl=0.1, Cd= | 0.004356
|  |  |  | @ Cl=0.4, Cd= | 0.0059358
|  |  |  | @ Cl=0.6, Cd= | 0.0066368
alpha (deg) | Cl | Cd | Cm | Cl/Cd
-20 | -1.6223 | 0.02692 | -0.0738 | -60.2637
-19.5 | -1.6028 | 0.02482 | -0.0717 | -64.577
-19 | -1.5757 | 0.02332 | -0.0699 | -67.5686
-18.5 | -1.558 | 0.02134 | -0.067 | -73.0084
-18 | -1.5319 | 0.01992 | -0.0647 | -76.9026
-17.5 | -1.5049 | 0.01859 | -0.0621 | -80.9521
-17 | -1.4754 | 0.01743 | -0.0597 | -84.6472
-16.5 | -1.4443 | 0.0164 | -0.0572 | -88.0671
-16 | -1.4124 | 0.01543 | -0.0546 | -91.536
-15.5 | -1.3784 | 0.01458 | -0.0522 | -94.5405
-15 | -1.3436 | 0.0138 | -0.0497 | -97.3623
-14.5 | -1.3094 | 0.01299 | -0.0471 | -100.8006
-14 | -1.2721 | 0.01236 | -0.0447 | -102.9207
-13.5 | -1.2368 | 0.01166 | -0.0418 | -106.072
-13 | -1.2014 | 0.01098 | -0.0388 | -109.4171
-12.5 | -1.1647 | 0.01043 | -0.0359 | -111.6683
-12 | -1.1283 | 0.00998 | -0.0327 | -113.0561
-11.5 | -1.0887 | 0.00963 | -0.0299 | -113.053
-11 | -1.0415 | 0.00926 | -0.0287 | -112.473
-10.5 | -0.9931 | 0.00888 | -0.0277 | -111.8356
-10 | -0.9447 | 0.00846 | -0.0268 | -111.6667
-9.5 | -0.8942 | 0.00812 | -0.0262 | -110.1232
-9 | -0.8423 | 0.00783 | -0.0258 | -107.5734
-8.5 | -0.7894 | 0.00755 | -0.0256 | -104.5563
-8 | -0.7364 | 0.00725 | -0.0255 | -101.5724
-7.5 | -0.6825 | 0.00697 | -0.0255 | -97.9197
-7 | -0.6275 | 0.00674 | -0.0257 | -93.1009
-6.5 | -0.5723 | 0.00651 | -0.026 | -87.9109
-6 | -0.5168 | 0.00627 | -0.0263 | -82.4242
-5.5 | -0.4606 | 0.00608 | -0.0268 | -75.7566
-5 | -0.4039 | 0.00591 | -0.0274 | -68.3418
-4.5 | -0.3471 | 0.00573 | -0.028 | -60.5759
-4 | -0.2901 | 0.00556 | -0.0286 | -52.1763
-3.5 | -0.2324 | 0.00541 | -0.0294 | -42.9575
-3 | -0.1747 | 0.00524 | -0.0301 | -33.3397
-2.5 | -0.117 | 0.00511 | -0.0309 | -22.8963
-2 | -0.0594 | 0.00497 | -0.0317 | -11.9517
-1.5 | -0.0033 | 0.00471 | -0.0322 | -0.70064
-1 | 0.0525 | 0.00441 | -0.0327 | 11.9048
-0.5 | 0.1053 | 0.00435 | -0.0327 | 24.2069
0 | 0.154 | 0.00451 | -0.0322 | 34.1463
0.5 | 0.1964 | 0.00469 | -0.0306 | 41.8763
1 | 0.2448 | 0.00488 | -0.0298 | 50.1639
1.5 | 0.2941 | 0.0054 | -0.0291 | 54.463
2 | 0.3465 | 0.00573 | -0.0289 | 60.4712
2.5 | 0.4011 | 0.00594 | -0.0291 | 67.5253
3 | 0.4559 | 0.00613 | -0.0294 | 74.3719
3.5 | 0.5107 | 0.00631 | -0.0296 | 80.935
4 | 0.5647 | 0.00649 | -0.0297 | 87.0108
4.5 | 0.6176 | 0.00671 | -0.0296 | 92.0417
5 | 0.6698 | 0.00695 | -0.0294 | 96.3741
5.5 | 0.7206 | 0.00721 | -0.0289 | 99.9445
6 | 0.77 | 0.00747 | -0.0281 | 103.079
6.5 | 0.8171 | 0.00776 | -0.0269 | 105.2964
7 | 0.8529 | 0.00806 | -0.0233 | 105.8189
7.5 | 0.8899 | 0.00847 | -0.0201 | 105.0649
8 | 0.9317 | 0.00881 | -0.0181 | 105.7548
8.5 | 0.9717 | 0.00925 | -0.0158 | 105.0486
9 | 1.0131 | 0.00968 | -0.0138 | 104.6591
9.5 | 1.0558 | 0.01006 | -0.0122 | 104.9503
10 | 1.0956 | 0.01059 | -0.0101 | 103.4561
10.5 | 1.1369 | 0.01108 | -0.0084 | 102.6083
11 | 1.1754 | 0.01169 | -0.0063 | 100.5475
11.5 | 1.2153 | 0.01229 | -0.0045 | 98.8853
12 | 1.2535 | 0.01295 | -0.0026 | 96.7954
12.5 | 1.29 | 0.01373 | -0.0005 | 93.9548
13 | 1.3263 | 0.01453 | 0.0016 | 91.2801
13.5 | 1.3593 | 0.01552 | 0.004 | 87.5838
14 | 1.3931 | 0.01646 | 0.0062 | 84.6355
15.5 | 1.4905 | 0.01971 | 0.0125 | 75.6215
16 | 1.5224 | 0.02088 | 0.0144 | 72.9119
16.5 | 1.5522 | 0.02214 | 0.0165 | 70.1084
17 | 1.5772 | 0.02344 | 0.0194 | 67.2867
17.5 | 1.653 | 0.0253 | 0.0113 | 65.336
18.5 | 1.7186 | 0.02888 | 0.0125 | 59.5083
19 | 1.7427 | 0.03096 | 0.0141 | 56.2888
19.5 | 1.7648 | 0.03323 | 0.0158 | 53.1086
20 | 1.7852 | 0.03561 | 0.0175 | 50.132

## 141. Re 18M Mach 0.25 (1)
BIGFOIL.COM POLAR EXPORT
p51hroot
NACA 66,2-(1.8)15.5 A=.6 P-51 ROOT |  |  |  | Cl Max: | 1.17 | at alpha= | 11 | deg
JavaFoil+Calcfoil stall+Eppler ext transition |  |  |  | L/D Max: | 112.753 | at alpha= | 7.5 | deg
Re: | 18000000 |  |  | Cd Min: | 0.00507 | at alpha= | -3 | deg
Mach: | 0.25 |  |  | Cl=0 at alpha= | -1.2857 | deg
|  |  |  | @ Cl=0.1, Cd= | 0.0067903
|  |  |  | @ Cl=0.4, Cd= | 0.0062805
|  |  |  | @ Cl=0.6, Cd= | 0.0065941
alpha (deg) | Cl | Cd | Cm | Cl/Cd
-16.5 | -0.456 | 0.11861 | 0.004 | -3.845
-16 | -0.504 | 0.11303 | 0.004 | -4.46
-15.5 | -0.549 | 0.10667 | 0.003 | -5.144
-15 | -0.589 | 0.10036 | 0.003 | -5.872
-14.5 | -0.627 | 0.09338 | 0.002 | -6.712
-14 | -0.66 | 0.08783 | 0.002 | -7.509
-13.5 | -0.69 | 0.08005 | 0.001 | -8.617
-13 | -0.733 | 0.0608 | 0.001 | -12.052
-12.5 | -0.856 | 0.01593 | 0 | -53.734
-12 | -0.882 | 0.01281 | -0.001 | -68.889
-11.5 | -0.892 | 0.0118 | -0.003 | -75.573
-11 | -0.892 | 0.011 | -0.004 | -81.146
-10.5 | -0.886 | 0.01042 | -0.005 | -84.978
-10 | -0.872 | 0.00968 | -0.006 | -90.09
-9.5 | -0.852 | 0.00916 | -0.007 | -92.968
-9 | -0.825 | 0.00873 | -0.008 | -94.501
-8.5 | -0.793 | 0.00825 | -0.009 | -96.109
-8 | -0.756 | 0.00771 | -0.011 | -98.008
-7.5 | -0.714 | 0.00734 | -0.012 | -97.248
-7 | -0.668 | 0.007 | -0.013 | -95.359
-6.5 | -0.619 | 0.00672 | -0.014 | -92.104
-6 | -0.566 | 0.00645 | -0.015 | -87.845
-5.5 | -0.512 | 0.00617 | -0.017 | -82.964
-5 | -0.455 | 0.00593 | -0.018 | -76.699
-4.5 | -0.397 | 0.00571 | -0.019 | -69.42
-4 | -0.336 | 0.0055 | -0.02 | -61.223
-3.5 | -0.276 | 0.00532 | -0.022 | -51.835
-3 | -0.214 | 0.00507 | -0.023 | -42.247
-2.5 | -0.152 | 0.0059 | -0.024 | -25.769
-2 | -0.09 | 0.00757 | -0.025 | -11.87
-1.5 | -0.027 | 0.00757 | -0.026 | -3.599
-1 | 0.036 | 0.00689 | -0.028 | 5.168
-0.5 | 0.099 | 0.00679 | -0.029 | 14.511
0 | 0.161 | 0.00681 | -0.03 | 23.645
0.5 | 0.224 | 0.00679 | -0.031 | 32.912
1 | 0.286 | 0.00682 | -0.033 | 41.95
1.5 | 0.349 | 0.00685 | -0.034 | 50.918
2 | 0.409 | 0.00618 | -0.035 | 66.184
2.5 | 0.47 | 0.00627 | -0.036 | 74.966
3 | 0.53 | 0.00642 | -0.037 | 82.548
3.5 | 0.59 | 0.00655 | -0.039 | 90.012
4 | 0.649 | 0.00681 | -0.04 | 95.245
4.5 | 0.706 | 0.00707 | -0.041 | 99.806
5 | 0.762 | 0.00732 | -0.042 | 104.136
5.5 | 0.817 | 0.00763 | -0.043 | 106.995
6 | 0.869 | 0.00794 | -0.044 | 109.468
6.5 | 0.92 | 0.00827 | -0.046 | 111.204
7 | 0.968 | 0.0086 | -0.047 | 112.473
7.5 | 1.013 | 0.00898 | -0.048 | 112.753
8 | 1.052 | 0.00947 | -0.049 | 111.137
8.5 | 1.088 | 0.00994 | -0.05 | 109.414
9 | 1.118 | 0.01041 | -0.051 | 107.393
9.5 | 1.143 | 0.01082 | -0.052 | 105.693
10 | 1.16 | 0.01142 | -0.053 | 101.519
10.5 | 1.168 | 0.01197 | -0.055 | 97.614
11 | 1.17 | 0.01247 | -0.056 | 93.773
11.5 | 1.163 | 0.01319 | -0.057 | 88.117
12 | 1.148 | 0.01387 | -0.058 | 82.743
12.5 | 1.125 | 0.0146 | -0.059 | 77.054
13 | 1.094 | 0.01549 | -0.06 | 70.632
13.5 | 1.055 | 0.01647 | -0.061 | 64.08
14 | 1.01 | 0.01742 | -0.062 | 57.976
14.5 | 0.958 | 0.01854 | -0.063 | 51.666
15 | 0.899 | 0.01989 | -0.063 | 45.216
15.5 | 0.836 | 0.02105 | -0.064 | 39.691
16 | 0.767 | 0.0229 | -0.065 | 33.479

## 142. Re 18M Mach 0.25 (2)
BIGFOIL.COM POLAR EXPORT
p51hroot
NACA 66,2-(1.8)15.5 A=.6 P-51 ROOT |  |  |  | Cl Max: | 1.7505 | at alpha= | 20 | deg
XFOIL ncrit=9 |  |  |  | L/D Max: | 100.026 | at alpha= | 6 | deg
Re: | 18000000 |  |  | Cd Min: | 0.05009 | at alpha= | 20 | deg
Mach: | 0.25 |  |  | Cl=0 at alpha= | -1.4904 | deg
|  |  |  | @ Cl=0.1, Cd= | 0.0042937
|  |  |  | @ Cl=0.4, Cd= | 0.0059951
|  |  |  | @ Cl=0.6, Cd= | 0.0067261
alpha (deg) | Cl | Cd | Cm | Cl/Cd
-20 | -1.4994 | 0.04847 | -0.098 | -30.9346
-19.5 | -1.5159 | 0.0415 | -0.0984 | -36.5277
-19 | -1.5145 | 0.03663 | -0.0973 | -41.3459
-18.5 | -1.5197 | 0.03182 | -0.0949 | -47.7593
-18 | -1.5089 | 0.02846 | -0.0921 | -53.0183
-17.5 | -1.4956 | 0.02551 | -0.0886 | -58.628
-17 | -1.4782 | 0.023 | -0.0849 | -64.2696
-16.5 | -1.4539 | 0.02103 | -0.0811 | -69.1346
-16 | -1.4293 | 0.01916 | -0.0771 | -74.5981
-15.5 | -1.3991 | 0.01767 | -0.0733 | -79.1794
-15 | -1.3654 | 0.01642 | -0.0696 | -83.1547
-14.5 | -1.3309 | 0.01524 | -0.0659 | -87.3294
-14 | -1.2929 | 0.0143 | -0.0624 | -90.4126
-13.5 | -1.2552 | 0.01336 | -0.0588 | -93.9521
-13 | -1.218 | 0.01242 | -0.0551 | -98.0676
-12.5 | -1.1798 | 0.01159 | -0.0514 | -101.7947
-12 | -1.1394 | 0.01091 | -0.0479 | -104.4363
-11.5 | -1.098 | 0.01032 | -0.0445 | -106.3953
-11 | -1.0579 | 0.00976 | -0.0407 | -108.3914
-10.5 | -1.0186 | 0.00935 | -0.0367 | -108.9412
-10 | -0.9693 | 0.00896 | -0.0346 | -108.1808
-9.5 | -0.9187 | 0.00853 | -0.0328 | -107.7022
-9 | -0.8664 | 0.00815 | -0.0315 | -106.3067
-8.5 | -0.8126 | 0.0078 | -0.0305 | -104.1795
-8 | -0.7573 | 0.00749 | -0.0298 | -101.1081
-7.5 | -0.7022 | 0.00716 | -0.0292 | -98.0726
-7 | -0.6457 | 0.00688 | -0.0289 | -93.8517
-6.5 | -0.5883 | 0.00665 | -0.0289 | -88.4662
-6 | -0.5309 | 0.0064 | -0.0289 | -82.9531
-5.5 | -0.4731 | 0.00618 | -0.029 | -76.5534
-4.5 | -0.3557 | 0.00581 | -0.0298 | -61.222
-4 | -0.297 | 0.00563 | -0.0303 | -52.7531
-3.5 | -0.2375 | 0.00546 | -0.031 | -43.4982
-3 | -0.1779 | 0.00529 | -0.0317 | -33.6295
-2.5 | -0.1183 | 0.00515 | -0.0324 | -22.9709
-2 | -0.059 | 0.00501 | -0.0331 | -11.7764
-1.5 | -0.0011 | 0.00474 | -0.0336 | -0.23207
-1 | 0.056 | 0.00443 | -0.034 | 12.6411
-0.5 | 0.1109 | 0.00426 | -0.0341 | 26.0329
0 | 0.1594 | 0.00447 | -0.0333 | 35.66
1 | 0.2508 | 0.00488 | -0.0304 | 51.3934
1.5 | 0.2996 | 0.00547 | -0.0292 | 54.7715
2 | 0.353 | 0.0058 | -0.0289 | 60.8621
2.5 | 0.4084 | 0.00603 | -0.0288 | 67.728
3 | 0.4643 | 0.00622 | -0.0289 | 74.6463
3.5 | 0.5199 | 0.00642 | -0.0289 | 80.9813
4 | 0.5744 | 0.00661 | -0.0287 | 86.8986
4.5 | 0.6273 | 0.00685 | -0.0281 | 91.5766
5 | 0.6792 | 0.00711 | -0.0273 | 95.5274
5.5 | 0.7285 | 0.0074 | -0.026 | 98.4459
6 | 0.7662 | 0.00766 | -0.0222 | 100.0261
6.5 | 0.8053 | 0.00806 | -0.0188 | 99.9132
7 | 0.8453 | 0.00853 | -0.0158 | 99.0973
7.5 | 0.8879 | 0.00898 | -0.0133 | 98.8753
8 | 0.9327 | 0.0094 | -0.0113 | 99.2234
8.5 | 0.9744 | 0.00994 | -0.0088 | 98.0282
9 | 1.0178 | 0.01046 | -0.0066 | 97.304
9.5 | 1.0624 | 0.01095 | -0.0047 | 97.0228
10 | 1.1035 | 0.01161 | -0.0022 | 95.0474
10.5 | 1.1457 | 0.01225 | 0 | 93.5265
11 | 1.1851 | 0.01303 | 0.0027 | 90.9517
11.5 | 1.2265 | 0.01379 | 0.005 | 88.9413
12 | 1.2649 | 0.01467 | 0.0077 | 86.2236
12.5 | 1.3019 | 0.01569 | 0.0105 | 82.9764
13 | 1.3383 | 0.01676 | 0.0133 | 79.8508
13.5 | 1.369 | 0.01818 | 0.0167 | 75.3025
14 | 1.4006 | 0.01958 | 0.0198 | 71.5322
14.5 | 1.4332 | 0.02102 | 0.0227 | 68.1827
15 | 1.4732 | 0.02213 | 0.0248 | 66.5703
15.5 | 1.5052 | 0.02371 | 0.0275 | 63.4838
16 | 1.5357 | 0.02544 | 0.0304 | 60.3656
17 | 1.6024 | 0.02939 | 0.034 | 54.5219
17.5 | 1.678 | 0.03225 | 0.0272 | 52.031
18 | 1.6899 | 0.03461 | 0.0323 | 48.8269
18.5 | 1.7248 | 0.03783 | 0.0321 | 45.5934
19 | 1.7351 | 0.04167 | 0.0348 | 41.6391
19.5 | 1.7446 | 0.0457 | 0.0372 | 38.1751
20 | 1.7505 | 0.05009 | 0.0395 | 34.9471

## 143. Re 18M Mach 0.50 (1)
BIGFOIL.COM POLAR EXPORT
p51hroot
NACA 66,2-(1.8)15.5 A=.6 P-51 ROOT |  |  |  | Cl Max: | 1.166 | at alpha= | 20 | deg
JavaFoil+Calcfoil stall+Eppler ext transition |  |  |  | L/D Max: | 99.699 | at alpha= | 6 | deg
Re: | 18000000 |  |  | Cd Min: | 0.00605 | at alpha= | -3 | deg
Mach: | 0.5 |  |  | Cl=0 at alpha= | -1.2857 | deg
|  |  |  | @ Cl=0.1, Cd= | 0.0072586
|  |  |  | @ Cl=0.4, Cd= | 0.0073943
|  |  |  | @ Cl=0.6, Cd= | 0.0076498
alpha (deg) | Cl | Cd | Cm | Cl/Cd
-20 | -1.032 | 0.19524 | 0.01 | -5.284
-19.5 | -1.004 | 0.18294 | 0.01 | -5.491
-19 | -0.977 | 0.17558 | 0.009 | -5.567
-18.5 | -0.954 | 0.15489 | 0.009 | -6.156
-18 | -0.929 | 0.13876 | 0.008 | -6.692
-17.5 | -0.9 | 0.13401 | 0.007 | -6.718
-17 | -0.871 | 0.13036 | 0.006 | -6.682
-16.5 | -0.842 | 0.127 | 0.006 | -6.632
-16 | -0.814 | 0.12313 | 0.005 | -6.609
-15.5 | -0.787 | 0.11287 | 0.004 | -6.97
-15 | -0.758 | 0.10866 | 0.003 | -6.973
-14.5 | -0.73 | 0.10363 | 0.003 | -7.045
-14 | -0.705 | 0.0937 | 0.002 | -7.528
-13.5 | -0.79 | 0.02273 | 0.002 | -34.752
-13 | -0.773 | 0.01705 | 0.001 | -45.316
-12.5 | -0.745 | 0.01479 | 0 | -50.37
-12 | -0.638 | 0.04429 | -0.001 | -14.395
-11.5 | -0.667 | 0.01771 | -0.003 | -37.69
-11 | -0.647 | 0.01382 | -0.004 | -46.798
-10.5 | -0.617 | 0.01226 | -0.005 | -50.345
-10 | -0.585 | 0.01144 | -0.007 | -51.139
-9.5 | -0.548 | 0.012 | -0.008 | -45.649
-9 | -0.519 | 0.01081 | -0.009 | -48.009
-8.5 | -0.487 | 0.01002 | -0.01 | -48.57
-8 | -0.372 | 0.0487 | -0.006 | -7.638
-7.5 | -0.565 | 0.00946 | -0.013 | -59.728
-7 | -0.646 | 0.00863 | -0.014 | -74.838
-6.5 | -0.636 | 0.00852 | -0.016 | -74.698
-6 | -0.602 | 0.00786 | -0.017 | -76.526
-5.5 | -0.554 | 0.00743 | -0.019 | -74.51
-5 | -0.498 | 0.00711 | -0.02 | -70.056
-4.5 | -0.437 | 0.0068 | -0.021 | -64.229
-4 | -0.372 | 0.00653 | -0.023 | -57.005
-3.5 | -0.306 | 0.00628 | -0.024 | -48.648
-3 | -0.238 | 0.00605 | -0.025 | -39.317
-2.5 | -0.169 | 0.00813 | -0.027 | -20.84
-2 | -0.1 | 0.00807 | -0.028 | -12.4
-1.5 | -0.03 | 0.00801 | -0.029 | -3.79
-1 | 0.04 | 0.00731 | -0.031 | 5.44
-0.5 | 0.11 | 0.00725 | -0.032 | 15.185
0 | 0.179 | 0.00732 | -0.033 | 24.523
0.5 | 0.249 | 0.00731 | -0.035 | 34.073
1 | 0.319 | 0.00732 | -0.036 | 43.523
1.5 | 0.388 | 0.00738 | -0.038 | 52.603
2 | 0.455 | 0.00746 | -0.039 | 60.975
2.5 | 0.522 | 0.00754 | -0.04 | 69.233
3 | 0.588 | 0.0076 | -0.042 | 77.402
3.5 | 0.653 | 0.00787 | -0.043 | 82.94
4 | 0.715 | 0.00819 | -0.044 | 87.304
4.5 | 0.775 | 0.00854 | -0.046 | 90.692
5 | 0.831 | 0.00888 | -0.047 | 93.637
5.5 | 0.883 | 0.00886 | -0.048 | 99.639
6 | 0.927 | 0.0093 | -0.049 | 99.699
6.5 | 0.962 | 0.00983 | -0.051 | 97.823
7 | 0.98 | 0.01046 | -0.052 | 93.708
7.5 | 0.969 | 0.01152 | -0.053 | 84.151
8 | 0.824 | 0.01215 | -0.054 | 67.779
8.5 | 0.651 | 0.01248 | -0.056 | 52.187
9 | 0.683 | 0.01292 | -0.057 | 52.907
9.5 | 0.715 | 0.01373 | -0.058 | 52.118
10 | 0.747 | 0.01504 | -0.059 | 49.674
10.5 | 0.778 | 0.01591 | -0.06 | 48.889
11 | 0.809 | 0.01674 | -0.062 | 48.357
11.5 | 0.84 | 0.01792 | -0.063 | 46.867
12 | 0.87 | 0.01966 | -0.064 | 44.234
12.5 | 0.895 | 0.02342 | -0.064 | 38.235
13 | 0.929 | 0.02276 | -0.066 | 40.808
13.5 | 0.814 | 0.09136 | -0.041 | 8.912
14 | 0.841 | 0.09443 | -0.042 | 8.904
14.5 | 0.865 | 0.10741 | -0.042 | 8.057
15 | 0.895 | 0.10976 | -0.044 | 8.153
15.5 | 0.926 | 0.11152 | -0.047 | 8.305
16 | 0.959 | 0.11215 | -0.05 | 8.55
16.5 | 0.99 | 0.11468 | -0.052 | 8.633
17 | 1.014 | 0.12387 | -0.052 | 8.188
17.5 | 1.026 | 0.1561 | -0.047 | 6.571
18 | 1.053 | 0.16474 | -0.048 | 6.391
18.5 | 1.081 | 0.16616 | -0.05 | 6.508
19 | 1.11 | 0.16948 | -0.052 | 6.547
19.5 | 1.138 | 0.17478 | -0.053 | 6.512
20 | 1.166 | 0.1839 | -0.055 | 6.342

## 144. Re 18M Mach 0.50 (2)
BIGFOIL.COM POLAR EXPORT
p51hroot
NACA 66,2-(1.8)15.5 A=.6 P-51 ROOT |  |  |  | Cl Max: | 1.0689 | at alpha= | 10.5 | deg
XFOIL ncrit=9 |  |  |  | L/D Max: | 75.4418 | at alpha= | 5.5 | deg
Re: | 18000000 |  |  | Cd Min: | 0.13411 | at alpha= | 15.5 | deg
Mach: | 0.5 |  |  | Cl=0 at alpha= | -1.5941 | deg
|  |  |  | @ Cl=0.1, Cd= | 0.0043501
|  |  |  | @ Cl=0.4, Cd= | 0.0064308
|  |  |  | @ Cl=0.6, Cd= | 0.0081141
alpha (deg) | Cl | Cd | Cm | Cl/Cd
-14 | -0.554 | 0.10833 | -0.0706 | -5.114
-13.5 | -0.5648 | 0.09681 | -0.0781 | -5.8341
-13 | -0.5829 | 0.08417 | -0.0865 | -6.9253
-12.5 | -0.5888 | 0.07169 | -0.0949 | -8.2131
-12 | -0.6065 | 0.05933 | -0.1044 | -10.2225
-11.5 | -0.636 | 0.04891 | -0.1104 | -13.0035
-11 | -0.6724 | 0.04041 | -0.1117 | -16.6394
-10.5 | -0.709 | 0.03342 | -0.1089 | -21.2148
-10 | -0.7498 | 0.02703 | -0.1026 | -27.7395
-9.5 | -0.7875 | 0.02123 | -0.0934 | -37.0937
-9 | -0.8104 | 0.01558 | -0.0833 | -52.0154
-8.5 | -0.8085 | 0.01124 | -0.0736 | -71.9306
-8 | -0.7868 | 0.00923 | -0.0644 | -85.2438
-7.5 | -0.7442 | 0.00829 | -0.0575 | -89.7708
-7 | -0.6959 | 0.00776 | -0.0517 | -89.6778
-6.5 | -0.6433 | 0.00737 | -0.0469 | -87.2863
-6 | -0.5812 | 0.00703 | -0.0443 | -82.6743
-5.5 | -0.5171 | 0.00673 | -0.0424 | -76.8351
-5 | -0.4529 | 0.00642 | -0.0409 | -70.5452
-4.5 | -0.387 | 0.00618 | -0.0401 | -62.6214
-4 | -0.3207 | 0.00594 | -0.0397 | -53.9899
-3.5 | -0.2544 | 0.00572 | -0.0394 | -44.4755
-3 | -0.1873 | 0.00552 | -0.0396 | -33.9312
-2.5 | -0.1203 | 0.00534 | -0.04 | -22.5281
-2 | -0.0535 | 0.00521 | -0.0404 | -10.2687
-1.5 | 0.0124 | 0.00495 | -0.0408 | 2.5051
-1 | 0.0741 | 0.00455 | -0.0406 | 16.2857
-0.5 | 0.135 | 0.00408 | -0.0404 | 33.0882
0 | 0.1847 | 0.00427 | -0.0383 | 43.2553
0.5 | 0.2242 | 0.00448 | -0.0345 | 50.0446
1 | 0.2705 | 0.00507 | -0.0315 | 53.3531
1.5 | 0.305 | 0.00596 | -0.0261 | 51.1745
2 | 0.3622 | 0.00621 | -0.0248 | 58.3253
2.5 | 0.405 | 0.00646 | -0.0205 | 62.6935
3.5 | 0.5008 | 0.00721 | -0.0142 | 69.4591
4 | 0.5508 | 0.00763 | -0.0115 | 72.1887
4.5 | 0.6006 | 0.00812 | -0.0088 | 73.9655
5 | 0.6511 | 0.00865 | -0.0061 | 75.2717
5.5 | 0.7001 | 0.00928 | -0.0031 | 75.4418
6 | 0.7491 | 0.00997 | 0 | 75.1354
6.5 | 0.7957 | 0.01076 | 0.0036 | 73.9498
7 | 0.8402 | 0.01168 | 0.0076 | 71.9349
7.5 | 0.8892 | 0.01252 | 0.011 | 71.0224
8 | 0.9368 | 0.01348 | 0.0148 | 69.4955
8.5 | 0.9751 | 0.01486 | 0.0199 | 65.6191
9 | 1.0118 | 0.0164 | 0.0252 | 61.6951
9.5 | 1.0362 | 0.0186 | 0.0318 | 55.7097
10 | 1.0587 | 0.02113 | 0.0382 | 50.1041
10.5 | 1.0689 | 0.02465 | 0.0452 | 43.3631
11 | 1.0687 | 0.02926 | 0.0517 | 36.5243
11.5 | 1.0477 | 0.03562 | 0.0575 | 29.4133
12 | 1.0186 | 0.04321 | 0.0612 | 23.5732
12.5 | 0.9784 | 0.05278 | 0.0621 | 18.5373
13 | 0.9409 | 0.06378 | 0.0594 | 14.7523
13.5 | 0.9071 | 0.07623 | 0.0533 | 11.8995
14 | 0.8815 | 0.08947 | 0.0448 | 9.8525
14.5 | 0.8542 | 0.10478 | 0.0341 | 8.1523
15 | 0.8348 | 0.11966 | 0.0244 | 6.9764
15.5 | 0.8154 | 0.13411 | 0.0156 | 6.0801

## 145. Re 20M Mach 0.00 (1)
BIGFOIL.COM POLAR EXPORT
p51hroot
NACA 66,2-(1.8)15.5 A=.6 P-51 ROOT |  |  |  | Cl Max: | 1.249 | at alpha= | 12.5 | deg
JavaFoil+Calcfoil stall+Eppler ext transition |  |  |  | L/D Max: | 119.241 | at alpha= | 8 | deg
Re: | 20000000 |  |  | Cd Min: | 0.00509 | at alpha= | -3.5 | deg
Mach: | 0 |  |  | Cl=0 at alpha= | -1.2833 | deg
|  |  |  | @ Cl=0.1, Cd= | 0.0066608
|  |  |  | @ Cl=0.4, Cd= | 0.0060151
|  |  |  | @ Cl=0.6, Cd= | 0.0064421
alpha (deg) | Cl | Cd | Cm | Cl/Cd
-18.5 | -0.759 | 0.1261 | 0.007 | -6.016
-18 | -0.776 | 0.11841 | 0.007 | -6.552
-17.5 | -0.799 | 0.10337 | 0.007 | -7.732
-17 | -0.814 | 0.09776 | 0.006 | -8.324
-16.5 | -0.838 | 0.08309 | 0.006 | -10.08
-16 | -0.891 | 0.05051 | 0.006 | -17.639
-15.5 | -0.958 | 0.02429 | 0.006 | -39.425
-15 | -0.978 | 0.01967 | 0.005 | -49.722
-14.5 | -0.994 | 0.01621 | 0.004 | -61.355
-14 | -1.001 | 0.01475 | 0.003 | -67.858
-13.5 | -1.003 | 0.01353 | 0.002 | -74.123
-13 | -1.001 | 0.01258 | 0.001 | -79.547
-12.5 | -0.995 | 0.0117 | 0 | -85.053
-12 | -0.984 | 0.01086 | -0.001 | -90.641
-11.5 | -0.968 | 0.0105 | -0.002 | -92.245
-11 | -0.949 | 0.00994 | -0.004 | -95.51
-10.5 | -0.926 | 0.00924 | -0.005 | -100.179
-10 | -0.898 | 0.00897 | -0.006 | -100.087
-9.5 | -0.866 | 0.00841 | -0.007 | -102.998
-9 | -0.83 | 0.00802 | -0.008 | -103.5
-8.5 | -0.791 | 0.00766 | -0.009 | -103.239
-8 | -0.749 | 0.00734 | -0.01 | -101.971
-7.5 | -0.704 | 0.00688 | -0.011 | -102.304
-7 | -0.656 | 0.00664 | -0.013 | -98.778
-6.5 | -0.605 | 0.00639 | -0.014 | -94.74
-6 | -0.553 | 0.00615 | -0.015 | -89.935
-5.5 | -0.498 | 0.0059 | -0.016 | -84.416
-5 | -0.442 | 0.00565 | -0.017 | -78.281
-4.5 | -0.385 | 0.00549 | -0.019 | -70.15
-4 | -0.326 | 0.00531 | -0.02 | -61.474
-3.5 | -0.267 | 0.00509 | -0.021 | -52.531
-3 | -0.208 | 0.00596 | -0.022 | -34.856
-2.5 | -0.147 | 0.00601 | -0.023 | -24.539
-2 | -0.087 | 0.00734 | -0.024 | -11.863
-1.5 | -0.026 | 0.00723 | -0.026 | -3.65
-1 | 0.034 | 0.00679 | -0.027 | 5.08
-0.5 | 0.095 | 0.00666 | -0.028 | 14.342
0 | 0.156 | 0.00667 | -0.029 | 23.379
0.5 | 0.217 | 0.00571 | -0.03 | 37.94
1 | 0.277 | 0.00578 | -0.032 | 47.975
1.5 | 0.338 | 0.00591 | -0.033 | 57.145
2 | 0.397 | 0.00601 | -0.034 | 66.035
2.5 | 0.456 | 0.00611 | -0.035 | 74.634
3 | 0.515 | 0.00623 | -0.036 | 82.583
3.5 | 0.573 | 0.00639 | -0.037 | 89.671
4 | 0.63 | 0.0065 | -0.039 | 96.973
4.5 | 0.686 | 0.00672 | -0.04 | 102.087
5 | 0.742 | 0.00694 | -0.041 | 106.848
5.5 | 0.796 | 0.00724 | -0.042 | 109.858
6 | 0.848 | 0.00749 | -0.043 | 113.21
6.5 | 0.899 | 0.00775 | -0.044 | 115.947
7 | 0.948 | 0.00807 | -0.045 | 117.45
7.5 | 0.995 | 0.00839 | -0.047 | 118.67
8 | 1.038 | 0.00871 | -0.048 | 119.241
8.5 | 1.079 | 0.00918 | -0.049 | 117.459
9 | 1.116 | 0.00962 | -0.05 | 115.915
9.5 | 1.149 | 0.00998 | -0.051 | 115.136
10 | 1.177 | 0.01047 | -0.052 | 112.46
10.5 | 1.2 | 0.01099 | -0.053 | 109.258
11 | 1.219 | 0.01142 | -0.054 | 106.723
11.5 | 1.234 | 0.01192 | -0.055 | 103.502
12 | 1.243 | 0.01256 | -0.056 | 98.955
12.5 | 1.249 | 0.01307 | -0.057 | 95.561
13 | 1.249 | 0.01374 | -0.058 | 90.948
13.5 | 1.246 | 0.01444 | -0.059 | 86.278
14 | 1.239 | 0.01516 | -0.06 | 81.713
14.5 | 1.227 | 0.01597 | -0.061 | 76.843
15 | 1.213 | 0.01668 | -0.062 | 72.726
15.5 | 1.195 | 0.01776 | -0.063 | 67.285
16 | 1.175 | 0.0186 | -0.064 | 63.191
16.5 | 1.152 | 0.01975 | -0.064 | 58.334
17 | 1.127 | 0.02107 | -0.065 | 53.482
17.5 | 1.099 | 0.02292 | -0.066 | 47.972

## 146. Re 20M Mach 0.00 (2)
BIGFOIL.COM POLAR EXPORT
p51hroot
NACA 66,2-(1.8)15.5 A=.6 P-51 ROOT |  |  |  | Cl Max: | 1.7986 | at alpha= | 20 | deg
XFOIL ncrit=9 |  |  |  | L/D Max: | 110.223 | at alpha= | 8 | deg
Re: | 20000000 |  |  | Cd Min: | 0.03296 | at alpha= | 20 | deg
Mach: | 0 |  |  | Cl=0 at alpha= | -1.4653 | deg
|  |  |  | @ Cl=0.1, Cd= | 0.0046037
|  |  |  | @ Cl=0.4, Cd= | 0.0058456
|  |  |  | @ Cl=0.6, Cd= | 0.0065093
alpha (deg) | Cl | Cd | Cm | Cl/Cd
-20 | -1.6347 | 0.02442 | -0.0678 | -66.941
-19.5 | -1.6139 | 0.02265 | -0.0656 | -71.2539
-19 | -1.5869 | 0.0213 | -0.0638 | -74.5023
-18.5 | -1.5652 | 0.01973 | -0.0613 | -79.331
-18 | -1.5379 | 0.01848 | -0.0591 | -83.2197
-17.5 | -1.5099 | 0.01734 | -0.0567 | -87.0761
-16.5 | -1.4478 | 0.01543 | -0.0522 | -93.8302
-16 | -1.4154 | 0.01456 | -0.0499 | -97.2115
-15.5 | -1.3813 | 0.01381 | -0.0476 | -100.0217
-15 | -1.3464 | 0.0131 | -0.0453 | -102.7786
-14.5 | -1.3116 | 0.01241 | -0.0428 | -105.689
-14 | -1.2744 | 0.01185 | -0.0406 | -107.5443
-13.5 | -1.2395 | 0.01119 | -0.0378 | -110.7685
-13 | -1.2051 | 0.01057 | -0.0348 | -114.0114
-12.5 | -1.1703 | 0.01007 | -0.0316 | -116.2165
-12 | -1.1337 | 0.00972 | -0.0285 | -116.6358
-11.5 | -1.0878 | 0.00935 | -0.0273 | -116.3422
-11 | -1.0401 | 0.00899 | -0.0264 | -115.6952
-10.5 | -0.9913 | 0.00864 | -0.0257 | -114.7338
-10 | -0.9426 | 0.00825 | -0.025 | -114.2545
-9.5 | -0.8921 | 0.00792 | -0.0246 | -112.6389
-9 | -0.8402 | 0.00764 | -0.0244 | -109.9738
-8.5 | -0.7873 | 0.00738 | -0.0244 | -106.6802
-8 | -0.7344 | 0.00708 | -0.0244 | -103.7288
-7.5 | -0.6807 | 0.00681 | -0.0245 | -99.9559
-7 | -0.6259 | 0.00659 | -0.0249 | -94.9772
-6.5 | -0.5708 | 0.00637 | -0.0252 | -89.6075
-6 | -0.5156 | 0.00614 | -0.0256 | -83.9739
-5.5 | -0.4597 | 0.00596 | -0.0262 | -77.1309
-5 | -0.4032 | 0.00579 | -0.0268 | -69.6373
-4.5 | -0.3465 | 0.00563 | -0.0274 | -61.5453
-4 | -0.2897 | 0.00545 | -0.0281 | -53.156
-3.5 | -0.2323 | 0.0053 | -0.0289 | -43.8302
-3 | -0.1749 | 0.00516 | -0.0297 | -33.8953
-2.5 | -0.1175 | 0.00504 | -0.0305 | -23.3135
-2 | -0.06 | 0.0049 | -0.0313 | -12.2449
-1.5 | -0.0038 | 0.00468 | -0.0319 | -0.81197
-1 | 0.0509 | 0.00449 | -0.0323 | 11.3363
-0.5 | 0.1027 | 0.00461 | -0.0322 | 22.2777
0 | 0.152 | 0.00478 | -0.0318 | 31.7992
0.5 | 0.1959 | 0.00495 | -0.0305 | 39.5758
1.5 | 0.2935 | 0.00536 | -0.0291 | 54.7575
2 | 0.3465 | 0.00563 | -0.0291 | 61.5453
2.5 | 0.4011 | 0.00585 | -0.0294 | 68.5641
3 | 0.456 | 0.00602 | -0.0297 | 75.7475
3.5 | 0.5108 | 0.00619 | -0.0301 | 82.5202
4 | 0.5649 | 0.00637 | -0.0303 | 88.6813
4.5 | 0.6178 | 0.00658 | -0.0303 | 93.8906
5 | 0.6702 | 0.00681 | -0.0302 | 98.4141
5.5 | 0.7213 | 0.00706 | -0.0298 | 102.1671
6 | 0.7713 | 0.00732 | -0.0292 | 105.3689
6.5 | 0.8191 | 0.00761 | -0.0283 | 107.6347
7 | 0.8633 | 0.00789 | -0.0266 | 109.417
7.5 | 0.899 | 0.00819 | -0.0231 | 109.768
8 | 0.9391 | 0.00852 | -0.0207 | 110.223
8.5 | 0.9787 | 0.00892 | -0.0184 | 109.7197
9 | 1.0196 | 0.00931 | -0.0164 | 109.5166
9.5 | 1.0616 | 0.0097 | -0.0148 | 109.4433
10 | 1.1009 | 0.01018 | -0.0127 | 108.1434
10.5 | 1.1419 | 0.01065 | -0.011 | 107.2207
11 | 1.181 | 0.01118 | -0.0091 | 105.6351
11.5 | 1.2197 | 0.01177 | -0.0073 | 103.6279
12 | 1.2577 | 0.0124 | -0.0054 | 101.4274
12.5 | 1.2946 | 0.0131 | -0.0034 | 98.8244
13 | 1.3294 | 0.01391 | -0.0012 | 95.5715
13.5 | 1.3623 | 0.01484 | 0.0011 | 91.7992
14 | 1.3972 | 0.01569 | 0.003 | 89.0504
15 | 1.4652 | 0.01752 | 0.0067 | 83.6301
15.5 | 1.4966 | 0.01858 | 0.0087 | 80.549
16 | 1.5277 | 0.01969 | 0.0107 | 77.5876
16.5 | 1.5595 | 0.0208 | 0.0124 | 74.976
17 | 1.5864 | 0.02213 | 0.0146 | 71.6855
17.5 | 1.6338 | 0.02337 | 0.0127 | 69.9101
18 | 1.6701 | 0.02505 | 0.0124 | 66.6707
18.5 | 1.7124 | 0.0268 | 0.0108 | 63.8955
19 | 1.7534 | 0.02874 | 0.009 | 61.009
19.5 | 1.7766 | 0.03081 | 0.0106 | 57.6631
20 | 1.7986 | 0.03296 | 0.012 | 54.5692

## 147. Re 20M Mach 0.10 (1)
BIGFOIL.COM POLAR EXPORT
p51hroot
NACA 66,2-(1.8)15.5 A=.6 P-51 ROOT |  |  |  | Cl Max: | 1.236 | at alpha= | 12.5 | deg
JavaFoil+Calcfoil stall+Eppler ext transition |  |  |  | L/D Max: | 118.726 | at alpha= | 8 | deg
Re: | 20000000 |  |  | Cd Min: | 0.00513 | at alpha= | -3.5 | deg
Mach: | 0.1 |  |  | Cl=0 at alpha= | -1.2823 | deg
|  |  |  | @ Cl=0.1, Cd= | 0.0067161
|  |  |  | @ Cl=0.4, Cd= | 0.0060337
|  |  |  | @ Cl=0.6, Cd= | 0.0064674
alpha (deg) | Cl | Cd | Cm | Cl/Cd
-18 | -0.727 | 0.12395 | 0.007 | -5.868
-17.5 | -0.749 | 0.11254 | 0.006 | -6.659
-17 | -0.766 | 0.10747 | 0.006 | -7.13
-16.5 | -0.786 | 0.09789 | 0.005 | -8.031
-16 | -0.809 | 0.08507 | 0.005 | -9.512
-15.5 | -0.856 | 0.05679 | 0.005 | -15.064
-15 | -0.935 | 0.02413 | 0.005 | -38.731
-14.5 | -0.964 | 0.0174 | 0.004 | -55.433
-14 | -0.976 | 0.01551 | 0.003 | -62.888
-13.5 | -0.983 | 0.01403 | 0.002 | -70.053
-13 | -0.984 | 0.01293 | 0.001 | -76.118
-12.5 | -0.982 | 0.01194 | 0 | -82.208
-12 | -0.974 | 0.01116 | -0.001 | -87.234
-11.5 | -0.961 | 0.01063 | -0.002 | -90.374
-11 | -0.943 | 0.01005 | -0.004 | -93.836
-10.5 | -0.922 | 0.00933 | -0.005 | -98.755
-10 | -0.896 | 0.00889 | -0.006 | -100.734
-9.5 | -0.865 | 0.00846 | -0.007 | -102.234
-9 | -0.83 | 0.00805 | -0.008 | -103.143
-8.5 | -0.792 | 0.00773 | -0.009 | -102.413
-8 | -0.75 | 0.00726 | -0.01 | -103.401
-7.5 | -0.706 | 0.00696 | -0.012 | -101.34
-7 | -0.658 | 0.00669 | -0.013 | -98.247
-6.5 | -0.607 | 0.00645 | -0.014 | -94.191
-6 | -0.555 | 0.0062 | -0.015 | -89.484
-5.5 | -0.501 | 0.00589 | -0.016 | -84.964
-5 | -0.444 | 0.00571 | -0.017 | -77.792
-4.5 | -0.387 | 0.00554 | -0.019 | -69.876
-4 | -0.328 | 0.0053 | -0.02 | -61.886
-3.5 | -0.269 | 0.00513 | -0.021 | -52.395
-3 | -0.209 | 0.00598 | -0.022 | -34.872
-2.5 | -0.148 | 0.00597 | -0.023 | -24.83
-2 | -0.087 | 0.00729 | -0.025 | -12.003
-1.5 | -0.027 | 0.00725 | -0.026 | -3.656
-1 | 0.035 | 0.00675 | -0.027 | 5.134
-0.5 | 0.096 | 0.00672 | -0.028 | 14.265
0 | 0.157 | 0.00666 | -0.029 | 23.537
0.5 | 0.218 | 0.00669 | -0.03 | 32.584
1 | 0.279 | 0.00583 | -0.032 | 47.8
1.5 | 0.34 | 0.00591 | -0.033 | 57.446
2 | 0.398 | 0.00603 | -0.034 | 66.078
2.5 | 0.458 | 0.00614 | -0.035 | 74.661
3 | 0.517 | 0.00629 | -0.036 | 82.238
3.5 | 0.575 | 0.00642 | -0.038 | 89.643
4 | 0.633 | 0.00653 | -0.039 | 96.905
4.5 | 0.689 | 0.00674 | -0.04 | 102.236
5 | 0.745 | 0.00698 | -0.041 | 106.701
5.5 | 0.799 | 0.00728 | -0.042 | 109.769
6 | 0.852 | 0.00753 | -0.043 | 113.052
6.5 | 0.903 | 0.0078 | -0.044 | 115.708
7 | 0.951 | 0.00813 | -0.046 | 117.085
7.5 | 0.998 | 0.00844 | -0.047 | 118.273
8 | 1.041 | 0.00877 | -0.048 | 118.726
8.5 | 1.081 | 0.00925 | -0.049 | 116.826
9 | 1.117 | 0.0097 | -0.05 | 115.174
9.5 | 1.15 | 0.01007 | -0.051 | 114.119
10 | 1.176 | 0.01057 | -0.052 | 111.284
10.5 | 1.198 | 0.01106 | -0.053 | 108.247
11 | 1.214 | 0.01163 | -0.054 | 104.436
11.5 | 1.226 | 0.01212 | -0.055 | 101.183
12 | 1.233 | 0.01272 | -0.056 | 96.945
12.5 | 1.236 | 0.01325 | -0.057 | 93.302
13 | 1.233 | 0.01397 | -0.058 | 88.252
13.5 | 1.226 | 0.01466 | -0.059 | 83.669
14 | 1.215 | 0.0154 | -0.06 | 78.896
14.5 | 1.2 | 0.01625 | -0.061 | 73.838
15 | 1.181 | 0.01698 | -0.062 | 69.549
15.5 | 1.159 | 0.01799 | -0.063 | 64.433
16 | 1.134 | 0.01899 | -0.064 | 59.707
16.5 | 1.106 | 0.02037 | -0.065 | 54.289
17 | 1.077 | 0.02161 | -0.065 | 49.829
17.5 | 1.044 | 0.02358 | -0.066 | 44.299

## 148. Re 20M Mach 0.10 (2)
BIGFOIL.COM POLAR EXPORT
p51hroot
NACA 66,2-(1.8)15.5 A=.6 P-51 ROOT |  |  |  | Cl Max: | 1.8018 | at alpha= | 20 | deg
XFOIL ncrit=9 |  |  |  | L/D Max: | 109.024 | at alpha= | 8 | deg
Re: | 20000000 |  |  | Cd Min: | 0.03465 | at alpha= | 20 | deg
Mach: | 0.1 |  |  | Cl=0 at alpha= | -1.4682 | deg
|  |  |  | @ Cl=0.1, Cd= | 0.0046184
|  |  |  | @ Cl=0.4, Cd= | 0.0058591
|  |  |  | @ Cl=0.6, Cd= | 0.0065207
alpha (deg) | Cl | Cd | Cm | Cl/Cd
-20 | -1.6339 | 0.02613 | -0.0731 | -62.5297
-19.5 | -1.612 | 0.02424 | -0.0711 | -66.5017
-19 | -1.5826 | 0.02289 | -0.0694 | -69.1394
-18.5 | -1.5681 | 0.02076 | -0.0662 | -75.5347
-18 | -1.5415 | 0.01938 | -0.0638 | -79.5408
-17.5 | -1.5139 | 0.01811 | -0.0612 | -83.5947
-17 | -1.4842 | 0.01698 | -0.0587 | -87.4087
-16.5 | -1.4528 | 0.01598 | -0.0562 | -90.9136
-16 | -1.4207 | 0.01503 | -0.0536 | -94.5243
-15.5 | -1.3868 | 0.01421 | -0.0511 | -97.5932
-15 | -1.3517 | 0.01344 | -0.0486 | -100.5729
-14.5 | -1.3156 | 0.01275 | -0.0462 | -103.1843
-14 | -1.2783 | 0.01214 | -0.0437 | -105.2965
-13.5 | -1.2427 | 0.01145 | -0.0409 | -108.5328
-13 | -1.2069 | 0.01081 | -0.0379 | -111.6466
-12.5 | -1.1718 | 0.01023 | -0.0347 | -114.5455
-12 | -1.1364 | 0.00982 | -0.0312 | -115.723
-11.5 | -1.0934 | 0.00945 | -0.0291 | -115.7037
-11 | -1.0458 | 0.00908 | -0.028 | -115.1762
-10.5 | -0.9966 | 0.00873 | -0.0271 | -114.1581
-10 | -0.9475 | 0.00834 | -0.0263 | -113.6091
-9.5 | -0.8971 | 0.00798 | -0.0256 | -112.4185
-9 | -0.845 | 0.00769 | -0.0253 | -109.883
-8.5 | -0.7918 | 0.00742 | -0.0252 | -106.7116
-8 | -0.7384 | 0.00713 | -0.0251 | -103.5624
-7.5 | -0.6845 | 0.00684 | -0.0252 | -100.0731
-7 | -0.6294 | 0.00661 | -0.0254 | -95.2194
-6.5 | -0.5738 | 0.0064 | -0.0257 | -89.6562
-6 | -0.5183 | 0.00617 | -0.0261 | -84.0032
-5.5 | -0.462 | 0.00597 | -0.0265 | -77.3869
-5 | -0.4052 | 0.00581 | -0.0271 | -69.7418
-4.5 | -0.3482 | 0.00565 | -0.0278 | -61.6283
-4 | -0.291 | 0.00546 | -0.0284 | -53.2967
-3.5 | -0.2332 | 0.00531 | -0.0292 | -43.9171
-3 | -0.1756 | 0.00517 | -0.03 | -33.9652
-2.5 | -0.1178 | 0.00505 | -0.0308 | -23.3267
-2 | -0.06 | 0.0049 | -0.0316 | -12.2449
-1.5 | -0.0035 | 0.00469 | -0.0322 | -0.74627
-1 | 0.0516 | 0.00448 | -0.0326 | 11.5179
0 | 0.153 | 0.00477 | -0.032 | 32.0755
0.5 | 0.1968 | 0.00494 | -0.0306 | 39.8381
1 | 0.2441 | 0.00499 | -0.0297 | 48.9178
1.5 | 0.2945 | 0.00537 | -0.0292 | 54.8417
2 | 0.3478 | 0.00564 | -0.0291 | 61.6667
2.5 | 0.4026 | 0.00587 | -0.0294 | 68.586
3 | 0.4577 | 0.00603 | -0.0297 | 75.9038
4 | 0.567 | 0.00639 | -0.0302 | 88.7324
4.5 | 0.62 | 0.0066 | -0.0301 | 93.9394
5 | 0.6724 | 0.00683 | -0.0299 | 98.448
5.5 | 0.7236 | 0.0071 | -0.0294 | 101.9155
6 | 0.7733 | 0.00736 | -0.0287 | 105.0679
6.5 | 0.8208 | 0.00765 | -0.0276 | 107.2941
7 | 0.86 | 0.00792 | -0.0247 | 108.5859
7.5 | 0.8976 | 0.00827 | -0.0216 | 108.5369
8 | 0.9387 | 0.00861 | -0.0193 | 109.0244
8.5 | 0.9787 | 0.00903 | -0.017 | 108.3832
10 | 1.1028 | 0.01033 | -0.0113 | 106.757
10.5 | 1.1435 | 0.01083 | -0.0094 | 105.5863
11 | 1.1825 | 0.0114 | -0.0074 | 103.7281
11.5 | 1.2225 | 0.01199 | -0.0056 | 101.96
12 | 1.2599 | 0.01267 | -0.0035 | 99.4396
12.5 | 1.2964 | 0.01344 | -0.0013 | 96.4583
13 | 1.3325 | 0.01425 | 0.0008 | 93.5088
13.5 | 1.3644 | 0.01526 | 0.0034 | 89.4102
14 | 1.3989 | 0.01619 | 0.0055 | 86.4052
14.5 | 1.433 | 0.01715 | 0.0075 | 83.5569
15 | 1.4675 | 0.0181 | 0.0094 | 81.0773
15.5 | 1.5014 | 0.01913 | 0.0113 | 78.4841
16 | 1.5318 | 0.02034 | 0.0134 | 75.3097
16.5 | 1.5629 | 0.02156 | 0.0154 | 72.4907
17 | 1.5916 | 0.02288 | 0.0176 | 69.5629
17.5 | 1.6408 | 0.02441 | 0.0151 | 67.2184
18 | 1.6763 | 0.02605 | 0.0155 | 64.3493
18.5 | 1.7177 | 0.02799 | 0.014 | 61.3683
19 | 1.7574 | 0.03018 | 0.0126 | 58.2306
19.5 | 1.7817 | 0.03226 | 0.0142 | 55.2294
20 | 1.8018 | 0.03465 | 0.0159 | 52

## 149. Re 20M Mach 0.25 (1)
BIGFOIL.COM POLAR EXPORT
p51hroot
NACA 66,2-(1.8)15.5 A=.6 P-51 ROOT |  |  |  | Cl Max: | 1.17 | at alpha= | 11 | deg
JavaFoil+Calcfoil stall+Eppler ext transition |  |  |  | L/D Max: | 114.88 | at alpha= | 7.5 | deg
Re: | 20000000 |  |  | Cd Min: | 0.00522 | at alpha= | -3.5 | deg
Mach: | 0.25 |  |  | Cl=0 at alpha= | -1.2857 | deg
|  |  |  | @ Cl=0.1, Cd= | 0.0067802
|  |  |  | @ Cl=0.4, Cd= | 0.006208
|  |  |  | @ Cl=0.6, Cd= | 0.0065737
alpha (deg) | Cl | Cd | Cm | Cl/Cd
-16 | -0.504 | 0.11254 | 0.004 | -4.48
-15.5 | -0.549 | 0.10627 | 0.003 | -5.163
-15 | -0.59 | 0.0997 | 0.003 | -5.914
-14.5 | -0.627 | 0.0926 | 0.002 | -6.775
-14 | -0.661 | 0.08646 | 0.002 | -7.64
-13.5 | -0.692 | 0.07807 | 0.001 | -8.862
-13 | -0.805 | 0.02571 | 0.001 | -31.3
-12.5 | -0.859 | 0.01515 | 0 | -56.714
-12 | -0.883 | 0.01252 | -0.001 | -70.577
-11.5 | -0.892 | 0.01157 | -0.003 | -77.116
-11 | -0.893 | 0.01081 | -0.004 | -82.616
-10.5 | -0.886 | 0.01005 | -0.005 | -88.214
-10 | -0.872 | 0.00952 | -0.006 | -91.658
-9.5 | -0.852 | 0.00898 | -0.007 | -94.845
-9 | -0.825 | 0.00858 | -0.008 | -96.175
-8.5 | -0.793 | 0.00808 | -0.009 | -98.132
-8 | -0.756 | 0.00767 | -0.011 | -98.612
-7.5 | -0.714 | 0.0072 | -0.012 | -99.186
-7 | -0.668 | 0.00691 | -0.013 | -96.621
-6.5 | -0.619 | 0.00659 | -0.014 | -93.958
-6 | -0.567 | 0.00634 | -0.015 | -89.404
-5.5 | -0.512 | 0.00608 | -0.017 | -84.256
-5 | -0.455 | 0.00581 | -0.018 | -78.32
-4.5 | -0.397 | 0.00558 | -0.019 | -71.071
-4 | -0.337 | 0.0054 | -0.02 | -62.364
-3.5 | -0.276 | 0.00522 | -0.022 | -52.798
-3 | -0.214 | 0.00599 | -0.023 | -35.769
-2.5 | -0.152 | 0.00605 | -0.024 | -25.14
-2 | -0.09 | 0.0074 | -0.025 | -12.142
-1.5 | -0.027 | 0.00734 | -0.026 | -3.713
-1 | 0.036 | 0.00685 | -0.028 | 5.194
-0.5 | 0.099 | 0.00678 | -0.029 | 14.528
0 | 0.161 | 0.00679 | -0.03 | 23.727
0.5 | 0.224 | 0.00678 | -0.031 | 32.982
1 | 0.286 | 0.00682 | -0.033 | 41.977
1.5 | 0.349 | 0.00682 | -0.034 | 51.115
2 | 0.409 | 0.0061 | -0.035 | 67.059
2.5 | 0.47 | 0.00625 | -0.036 | 75.237
3 | 0.53 | 0.00639 | -0.037 | 82.999
3.5 | 0.59 | 0.00655 | -0.039 | 90.163
4 | 0.649 | 0.00669 | -0.04 | 97.062
4.5 | 0.706 | 0.00696 | -0.041 | 101.465
5 | 0.762 | 0.0072 | -0.042 | 105.841
5.5 | 0.817 | 0.0075 | -0.043 | 108.883
6 | 0.87 | 0.0078 | -0.044 | 111.453
6.5 | 0.92 | 0.00812 | -0.046 | 113.256
7 | 0.968 | 0.00846 | -0.047 | 114.374
7.5 | 1.013 | 0.00882 | -0.048 | 114.88
8 | 1.053 | 0.0093 | -0.049 | 113.272
8.5 | 1.088 | 0.00975 | -0.05 | 111.591
9 | 1.119 | 0.01018 | -0.051 | 109.923
9.5 | 1.144 | 0.01061 | -0.052 | 107.807
10 | 1.16 | 0.01121 | -0.054 | 103.499
10.5 | 1.169 | 0.01181 | -0.055 | 98.961
11 | 1.17 | 0.01224 | -0.056 | 95.638
11.5 | 1.163 | 0.01293 | -0.057 | 89.934
12 | 1.148 | 0.0136 | -0.058 | 84.478
12.5 | 1.126 | 0.01434 | -0.059 | 78.48
13 | 1.095 | 0.01518 | -0.06 | 72.114
13.5 | 1.056 | 0.01616 | -0.061 | 65.366
14 | 1.011 | 0.0171 | -0.062 | 59.098
14.5 | 0.958 | 0.01826 | -0.063 | 52.477
15 | 0.9 | 0.01945 | -0.063 | 46.25
15.5 | 0.836 | 0.02061 | -0.064 | 40.573
16 | 0.767 | 0.02238 | -0.065 | 34.28

## 150. Re 20M Mach 0.25 (2)
BIGFOIL.COM POLAR EXPORT
p51hroot
NACA 66,2-(1.8)15.5 A=.6 P-51 ROOT |  |  |  | Cl Max: | 1.7753 | at alpha= | 20 | deg
XFOIL ncrit=9 |  |  |  | L/D Max: | 102.507 | at alpha= | 6 | deg
Re: | 20000000 |  |  | Cd Min: | 0.04869 | at alpha= | 20 | deg
Mach: | 0.25 |  |  | Cl=0 at alpha= | -1.4831 | deg
|  |  |  | @ Cl=0.1, Cd= | 0.0045509
|  |  |  | @ Cl=0.4, Cd= | 0.0058975
|  |  |  | @ Cl=0.6, Cd= | 0.006609
alpha (deg) | Cl | Cd | Cm | Cl/Cd
-20 | -1.5266 | 0.046 | -0.0989 | -33.187
-19.5 | -1.5376 | 0.03974 | -0.0987 | -38.6915
-19 | -1.5324 | 0.03531 | -0.0972 | -43.3985
-18.5 | -1.5382 | 0.03057 | -0.0945 | -50.3173
-18 | -1.5263 | 0.02737 | -0.0914 | -55.7654
-17.5 | -1.5111 | 0.0246 | -0.0878 | -61.4268
-17 | -1.4921 | 0.02223 | -0.084 | -67.121
-16.5 | -1.4673 | 0.02033 | -0.0801 | -72.1741
-16 | -1.4412 | 0.01857 | -0.0761 | -77.609
-15 | -1.3755 | 0.01594 | -0.0686 | -86.2923
-14.5 | -1.3402 | 0.01483 | -0.0649 | -90.3709
-14 | -1.3016 | 0.01391 | -0.0614 | -93.573
-13.5 | -1.2633 | 0.01301 | -0.0578 | -97.1022
-13 | -1.2242 | 0.01219 | -0.0543 | -100.4266
-12.5 | -1.1857 | 0.01139 | -0.0505 | -104.1001
-12 | -1.1454 | 0.01071 | -0.047 | -106.9468
-11.5 | -1.1044 | 0.01012 | -0.0434 | -109.1304
-11 | -1.0656 | 0.00957 | -0.0394 | -111.348
-10.5 | -1.0244 | 0.00918 | -0.0357 | -111.5904
-10 | -0.9739 | 0.00879 | -0.0338 | -110.7964
-9.5 | -0.9222 | 0.0084 | -0.0323 | -109.7857
-9 | -0.8694 | 0.00802 | -0.031 | -108.404
-8.5 | -0.8156 | 0.00765 | -0.03 | -106.6144
-8 | -0.76 | 0.00735 | -0.0294 | -103.4014
-7.5 | -0.7043 | 0.00704 | -0.0289 | -100.0426
-7 | -0.6479 | 0.00676 | -0.0286 | -95.8432
-6.5 | -0.5903 | 0.00653 | -0.0285 | -90.3982
-6 | -0.5326 | 0.0063 | -0.0286 | -84.5397
-5.5 | -0.4747 | 0.00608 | -0.0287 | -78.0757
-5 | -0.4161 | 0.00589 | -0.0291 | -70.6452
-4.5 | -0.357 | 0.00572 | -0.0296 | -62.4126
-4 | -0.298 | 0.00552 | -0.0301 | -53.9855
-3.5 | -0.2384 | 0.00535 | -0.0308 | -44.5607
-3 | -0.1788 | 0.00521 | -0.0315 | -34.3186
-2.5 | -0.1192 | 0.00509 | -0.0322 | -23.4185
-2 | -0.0595 | 0.00494 | -0.033 | -12.0445
-1 | 0.0556 | 0.00445 | -0.034 | 12.4944
-0.5 | 0.1084 | 0.00457 | -0.0337 | 23.7199
0 | 0.1586 | 0.00471 | -0.0331 | 33.673
0.5 | 0.2021 | 0.0049 | -0.0314 | 41.2449
1 | 0.2499 | 0.00498 | -0.0302 | 50.1807
2 | 0.3545 | 0.00571 | -0.0291 | 62.0841
2.5 | 0.4103 | 0.00594 | -0.0292 | 69.0741
3 | 0.4664 | 0.00612 | -0.0293 | 76.2092
3.5 | 0.5223 | 0.00631 | -0.0294 | 82.7734
4 | 0.5771 | 0.00651 | -0.0292 | 88.6482
4.5 | 0.6303 | 0.00674 | -0.0287 | 93.5163
5 | 0.6826 | 0.00699 | -0.0279 | 97.6538
5.5 | 0.7326 | 0.00728 | -0.0267 | 100.6319
6 | 0.7729 | 0.00754 | -0.0234 | 102.5066
6.5 | 0.8102 | 0.00794 | -0.0197 | 102.0403
7 | 0.8519 | 0.00834 | -0.0169 | 102.1463
7.5 | 0.8951 | 0.00876 | -0.0146 | 102.1804
8 | 0.9396 | 0.00917 | -0.0125 | 102.4646
8.5 | 0.9812 | 0.00971 | -0.0099 | 101.0505
9 | 1.0247 | 0.0102 | -0.0077 | 100.4608
9.5 | 1.07 | 0.01068 | -0.0059 | 100.1873
10 | 1.1109 | 0.01131 | -0.0033 | 98.2228
10.5 | 1.1529 | 0.01196 | -0.001 | 96.3963
11 | 1.1932 | 0.01269 | 0.0016 | 94.0268
11.5 | 1.2336 | 0.01347 | 0.0041 | 91.5813
12 | 1.2721 | 0.01435 | 0.0068 | 88.6481
12.5 | 1.3091 | 0.01534 | 0.0097 | 85.339
13 | 1.3441 | 0.01648 | 0.0127 | 81.5595
13.5 | 1.3722 | 0.01799 | 0.0164 | 76.2757
14 | 1.4082 | 0.01917 | 0.0191 | 73.4585
14.5 | 1.4459 | 0.02034 | 0.0215 | 71.0865
15 | 1.4841 | 0.02151 | 0.0238 | 68.9958
15.5 | 1.5177 | 0.023 | 0.0265 | 65.987
16 | 1.5496 | 0.02463 | 0.0292 | 62.9151
16.5 | 1.5819 | 0.02632 | 0.0318 | 60.1026
17 | 1.605 | 0.02845 | 0.0353 | 56.4148
17.5 | 1.6608 | 0.03058 | 0.033 | 54.31
18 | 1.6956 | 0.03325 | 0.0336 | 50.9955
18.5 | 1.7285 | 0.03668 | 0.0334 | 47.1238
19 | 1.7565 | 0.04045 | 0.0334 | 43.424
19.5 | 1.769 | 0.04424 | 0.0359 | 39.9864
20 | 1.7753 | 0.04869 | 0.038 | 36.4613

## 151. Re 20M Mach 0.50 (1)
BIGFOIL.COM POLAR EXPORT
p51hroot
NACA 66,2-(1.8)15.5 A=.6 P-51 ROOT |  |  |  | Cl Max: | 1.165 | at alpha= | 20 | deg
JavaFoil+Calcfoil stall+Eppler ext transition |  |  |  | L/D Max: | 101.692 | at alpha= | 6 | deg
Re: | 20000000 |  |  | Cd Min: | 0.00594 | at alpha= | -3 | deg
Mach: | 0.5 |  |  | Cl=0 at alpha= | -1.2857 | deg
|  |  |  | @ Cl=0.1, Cd= | 0.0072471
|  |  |  | @ Cl=0.4, Cd= | 0.007429
|  |  |  | @ Cl=0.6, Cd= | 0.0076911
alpha (deg) | Cl | Cd | Cm | Cl/Cd
-20 | -1.032 | 0.19624 | 0.01 | -5.259
-19.5 | -1.004 | 0.18703 | 0.01 | -5.37
-19 | -0.977 | 0.18289 | 0.009 | -5.345
-18.5 | -0.953 | 0.15959 | 0.009 | -5.972
-18 | -0.927 | 0.14415 | 0.008 | -6.434
-17.5 | -0.899 | 0.13952 | 0.007 | -6.441
-17 | -0.87 | 0.13605 | 0.006 | -6.395
-16.5 | -0.842 | 0.13159 | 0.005 | -6.396
-16 | -0.813 | 0.12791 | 0.005 | -6.355
-15.5 | -0.785 | 0.1179 | 0.004 | -6.661
-15 | -0.757 | 0.11533 | 0.003 | -6.566
-14.5 | -0.73 | 0.10973 | 0.003 | -6.651
-14 | -0.704 | 0.0967 | 0.002 | -7.283
-13.5 | -0.744 | 0.04153 | 0.002 | -17.916
-13 | -0.774 | 0.01661 | 0.001 | -46.573
-12.5 | -0.746 | 0.01446 | 0 | -51.572
-12 | -0.686 | 0.02274 | -0.001 | -30.179
-11.5 | -0.671 | 0.01661 | -0.003 | -40.377
-11 | -0.648 | 0.01348 | -0.004 | -48.044
-10.5 | -0.618 | 0.01201 | -0.005 | -51.437
-10 | -0.586 | 0.01121 | -0.007 | -52.258
-9.5 | -0.55 | 0.01155 | -0.008 | -47.587
-9 | -0.519 | 0.01059 | -0.009 | -49.045
-8.5 | -0.487 | 0.00981 | -0.011 | -49.63
-8 | -0.372 | 0.04816 | -0.006 | -7.732
-7.5 | -0.565 | 0.00928 | -0.013 | -60.88
-7 | -0.646 | 0.00848 | -0.014 | -76.262
-6.5 | -0.637 | 0.00789 | -0.016 | -80.717
-6 | -0.602 | 0.00719 | -0.017 | -83.681
-5.5 | -0.554 | 0.00726 | -0.019 | -76.282
-5 | -0.498 | 0.00699 | -0.02 | -71.289
-4.5 | -0.437 | 0.0067 | -0.021 | -65.276
-4 | -0.372 | 0.00646 | -0.023 | -57.609
-3.5 | -0.306 | 0.00621 | -0.024 | -49.255
-3 | -0.238 | 0.00594 | -0.025 | -40.055
-2.5 | -0.169 | 0.00799 | -0.027 | -21.19
-2 | -0.1 | 0.00794 | -0.028 | -12.61
-1.5 | -0.03 | 0.00788 | -0.029 | -3.855
-1 | 0.04 | 0.00729 | -0.031 | 5.453
-0.5 | 0.11 | 0.00724 | -0.032 | 15.211
0 | 0.179 | 0.00722 | -0.033 | 24.853
0.5 | 0.249 | 0.00729 | -0.035 | 34.189
1 | 0.319 | 0.00731 | -0.036 | 43.627
1.5 | 0.388 | 0.00742 | -0.038 | 52.334
2 | 0.455 | 0.00747 | -0.039 | 60.843
2.5 | 0.522 | 0.00758 | -0.04 | 68.88
3 | 0.588 | 0.00768 | -0.042 | 76.563
3.5 | 0.653 | 0.00774 | -0.043 | 84.291
4 | 0.715 | 0.00807 | -0.044 | 88.649
4.5 | 0.775 | 0.00843 | -0.046 | 91.988
5 | 0.832 | 0.00874 | -0.047 | 95.118
5.5 | 0.883 | 0.0087 | -0.048 | 101.434
6 | 0.928 | 0.00912 | -0.049 | 101.692
6.5 | 0.962 | 0.00966 | -0.051 | 99.593
7 | 0.981 | 0.01027 | -0.052 | 95.537
7.5 | 0.97 | 0.0109 | -0.053 | 88.958
8 | 0.824 | 0.01152 | -0.054 | 71.528
8.5 | 0.652 | 0.01226 | -0.056 | 53.169
9 | 0.684 | 0.01268 | -0.057 | 53.929
9.5 | 0.716 | 0.01347 | -0.058 | 53.147
10 | 0.747 | 0.0144 | -0.059 | 51.883
10.5 | 0.779 | 0.01593 | -0.06 | 48.88
11 | 0.81 | 0.0164 | -0.062 | 49.392
11.5 | 0.841 | 0.0179 | -0.063 | 46.963
12 | 0.87 | 0.01928 | -0.064 | 45.147
12.5 | 0.896 | 0.02289 | -0.064 | 39.146
13 | 0.929 | 0.02253 | -0.066 | 41.255
13.5 | 0.816 | 0.08981 | -0.042 | 9.082
14 | 0.84 | 0.09624 | -0.041 | 8.726
14.5 | 0.864 | 0.11151 | -0.041 | 7.747
15 | 0.893 | 0.11524 | -0.043 | 7.747
15.5 | 0.922 | 0.11801 | -0.045 | 7.815
16 | 0.953 | 0.12032 | -0.048 | 7.916
16.5 | 0.983 | 0.12325 | -0.05 | 7.977
17 | 1.01 | 0.13039 | -0.051 | 7.746
17.5 | 1.026 | 0.16101 | -0.047 | 6.371
18 | 1.053 | 0.1687 | -0.048 | 6.241
18.5 | 1.081 | 0.17231 | -0.05 | 6.273
19 | 1.109 | 0.17482 | -0.051 | 6.344
19.5 | 1.137 | 0.17971 | -0.053 | 6.327
20 | 1.165 | 0.18823 | -0.054 | 6.189

## 152. Re 20M Mach 0.50 (2)
BIGFOIL.COM POLAR EXPORT
p51hroot
NACA 66,2-(1.8)15.5 A=.6 P-51 ROOT |  |  |  | Cl Max: | 1.0781 | at alpha= | 11 | deg
XFOIL ncrit=9 |  |  |  | L/D Max: | 77.4734 | at alpha= | 5 | deg
Re: | 20000000 |  |  | Cd Min: | 0.14636 | at alpha= | 16 | deg
Mach: | 0.5 |  |  | Cl=0 at alpha= | -1.5911 | deg
|  |  |  | @ Cl=0.1, Cd= | 0.004549
|  |  |  | @ Cl=0.4, Cd= | 0.0062889
|  |  |  | @ Cl=0.6, Cd= | 0.0078943
alpha (deg) | Cl | Cd | Cm | Cl/Cd
-14 | -0.5636 | 0.10666 | -0.0719 | -5.2841
-13.5 | -0.5738 | 0.09525 | -0.0793 | -6.0241
-13 | -0.5909 | 0.08273 | -0.0877 | -7.1425
-12.5 | -0.5961 | 0.07028 | -0.0962 | -8.4818
-12 | -0.6142 | 0.05822 | -0.1055 | -10.5496
-11.5 | -0.644 | 0.04805 | -0.111 | -13.4027
-11 | -0.6804 | 0.03972 | -0.1119 | -17.1299
-10.5 | -0.7169 | 0.03284 | -0.1088 | -21.8301
-10 | -0.7569 | 0.02659 | -0.1023 | -28.4656
-9.5 | -0.7939 | 0.02085 | -0.093 | -38.0767
-9 | -0.8189 | 0.01509 | -0.0825 | -54.2677
-8.5 | -0.8172 | 0.0109 | -0.0727 | -74.9725
-8 | -0.7951 | 0.00899 | -0.0633 | -88.4427
-7.5 | -0.752 | 0.00811 | -0.0564 | -92.725
-7 | -0.705 | 0.00763 | -0.0502 | -92.3984
-6.5 | -0.648 | 0.00724 | -0.0461 | -89.5028
-6 | -0.5851 | 0.0069 | -0.0436 | -84.7971
-5.5 | -0.5202 | 0.0066 | -0.0419 | -78.8182
-5 | -0.4555 | 0.0063 | -0.0405 | -72.3016
-4.5 | -0.3893 | 0.00605 | -0.0397 | -64.3471
-4 | -0.3226 | 0.00583 | -0.0393 | -55.3345
-3.5 | -0.256 | 0.00561 | -0.0392 | -45.6328
-3 | -0.1888 | 0.00542 | -0.0393 | -34.8339
-2.5 | -0.1216 | 0.00526 | -0.0397 | -23.1179
-2 | -0.0543 | 0.00512 | -0.0403 | -10.6055
-1.5 | 0.0121 | 0.0049 | -0.0408 | 2.4694
-1 | 0.0744 | 0.00453 | -0.0406 | 16.4238
0 | 0.1825 | 0.00461 | -0.0379 | 39.5879
0.5 | 0.2234 | 0.00484 | -0.0343 | 46.157
1 | 0.2688 | 0.0051 | -0.0312 | 52.7059
1.5 | 0.3074 | 0.0059 | -0.0265 | 52.1017
2 | 0.366 | 0.0061 | -0.0255 | 60
2.5 | 0.4128 | 0.00636 | -0.022 | 64.9057
3 | 0.4572 | 0.00667 | -0.0181 | 68.5457
3.5 | 0.5062 | 0.00706 | -0.0152 | 71.6997
4 | 0.5561 | 0.00748 | -0.0124 | 74.3449
4.5 | 0.6059 | 0.00795 | -0.0096 | 76.2138
5 | 0.6562 | 0.00847 | -0.0069 | 77.4734
5.5 | 0.7048 | 0.0091 | -0.0037 | 77.4505
6 | 0.7532 | 0.0098 | -0.0005 | 76.8571
6.5 | 0.7987 | 0.01063 | 0.0033 | 75.1364
7 | 0.8479 | 0.0114 | 0.0066 | 74.3772
7.5 | 0.8974 | 0.0122 | 0.01 | 73.5574
8 | 0.9447 | 0.01316 | 0.0139 | 71.7857
8.5 | 0.9836 | 0.0145 | 0.019 | 67.8345
9 | 1.0207 | 0.01602 | 0.0244 | 63.7141
9.5 | 1.0446 | 0.0182 | 0.0311 | 57.3956
10 | 1.0672 | 0.0207 | 0.0376 | 51.5556
10.5 | 1.0772 | 0.02418 | 0.0448 | 44.5492
11 | 1.0781 | 0.02867 | 0.0513 | 37.6038
11.5 | 1.0567 | 0.03496 | 0.0573 | 30.226
12 | 1.021 | 0.04299 | 0.0613 | 23.7497
12.5 | 0.9831 | 0.0523 | 0.0623 | 18.7973
13 | 0.9458 | 0.06317 | 0.0598 | 14.9723
13.5 | 0.9121 | 0.07551 | 0.0539 | 12.0792
14 | 0.8861 | 0.08873 | 0.0455 | 9.9865
14.5 | 0.8587 | 0.10392 | 0.0349 | 8.2631
15 | 0.8397 | 0.1187 | 0.0251 | 7.0741
15.5 | 0.8214 | 0.13296 | 0.0165 | 6.1778
16 | 0.8087 | 0.14636 | 0.008 | 5.5254