## index
index | Re | Mach | Datasource
1 | 50000 | 0 | JavaFoil+Calcfoil stall+Eppler ext transition
2 | 50000 | 0 | XFOIL ncrit=9
3 | 50000 | 0.1 | JavaFoil+Calcfoil stall+Eppler ext transition
4 | 50000 | 0.1 | XFOIL ncrit=9
5 | 50000 | 0.25 | JavaFoil+Calcfoil stall+Eppler ext transition
6 | 50000 | 0.25 | XFOIL ncrit=9
7 | 50000 | 0.5 | JavaFoil+Calcfoil stall+Eppler ext transition
8 | 50000 | 0.5 | XFOIL ncrit=9
9 | 100000 | 0 | JavaFoil+Calcfoil stall+Eppler ext transition
10 | 100000 | 0 | XFOIL ncrit=9
11 | 100000 | 0.1 | JavaFoil+Calcfoil stall+Eppler ext transition
12 | 100000 | 0.1 | XFOIL ncrit=9
13 | 100000 | 0.25 | JavaFoil+Calcfoil stall+Eppler ext transition
14 | 100000 | 0.25 | XFOIL ncrit=9
15 | 100000 | 0.5 | JavaFoil+Calcfoil stall+Eppler ext transition
16 | 100000 | 0.5 | XFOIL ncrit=9
17 | 250000 | 0 | JavaFoil+Calcfoil stall+Eppler ext transition
18 | 250000 | 0 | XFOIL ncrit=9
19 | 250000 | 0.1 | JavaFoil+Calcfoil stall+Eppler ext transition
20 | 250000 | 0.1 | XFOIL ncrit=9
21 | 250000 | 0.25 | JavaFoil+Calcfoil stall+Eppler ext transition
22 | 250000 | 0.25 | XFOIL ncrit=9
23 | 250000 | 0.5 | JavaFoil+Calcfoil stall+Eppler ext transition
24 | 250000 | 0.5 | XFOIL ncrit=9
25 | 500000 | 0 | JavaFoil+Calcfoil stall+Eppler ext transition
26 | 500000 | 0 | XFOIL ncrit=9
27 | 500000 | 0.1 | JavaFoil+Calcfoil stall+Eppler ext transition
28 | 500000 | 0.1 | XFOIL ncrit=9
29 | 500000 | 0.25 | JavaFoil+Calcfoil stall+Eppler ext transition
30 | 500000 | 0.25 | XFOIL ncrit=9
31 | 500000 | 0.5 | JavaFoil+Calcfoil stall+Eppler ext transition
32 | 500000 | 0.5 | XFOIL ncrit=9
33 | 750000 | 0 | JavaFoil+Calcfoil stall+Eppler ext transition
34 | 750000 | 0 | XFOIL ncrit=9
35 | 750000 | 0.1 | JavaFoil+Calcfoil stall+Eppler ext transition
36 | 750000 | 0.1 | XFOIL ncrit=9
37 | 750000 | 0.25 | JavaFoil+Calcfoil stall+Eppler ext transition
38 | 750000 | 0.25 | XFOIL ncrit=9
39 | 750000 | 0.5 | JavaFoil+Calcfoil stall+Eppler ext transition
40 | 750000 | 0.5 | XFOIL ncrit=9
41 | 1000000 | 0 | JavaFoil+Calcfoil stall+Eppler ext transition
42 | 1000000 | 0 | XFOIL ncrit=9
43 | 1000000 | 0.1 | JavaFoil+Calcfoil stall+Eppler ext transition
44 | 1000000 | 0.1 | XFOIL ncrit=9
45 | 1000000 | 0.25 | JavaFoil+Calcfoil stall+Eppler ext transition
46 | 1000000 | 0.25 | XFOIL ncrit=9
47 | 1000000 | 0.5 | JavaFoil+Calcfoil stall+Eppler ext transition
48 | 1000000 | 0.5 | XFOIL ncrit=9
49 | 2000000 | 0 | JavaFoil+Calcfoil stall+Eppler ext transition
50 | 2000000 | 0 | XFOIL ncrit=9
51 | 2000000 | 0.1 | JavaFoil+Calcfoil stall+Eppler ext transition
52 | 2000000 | 0.1 | XFOIL ncrit=9
53 | 2000000 | 0.25 | JavaFoil+Calcfoil stall+Eppler ext transition
54 | 2000000 | 0.25 | XFOIL ncrit=9
55 | 2000000 | 0.5 | JavaFoil+Calcfoil stall+Eppler ext transition
56 | 2000000 | 0.5 | XFOIL ncrit=9
57 | 3000000 | 0 | JavaFoil+Calcfoil stall+Eppler ext transition
58 | 3000000 | 0 | XFOIL ncrit=9
59 | 3000000 | 0.1 | JavaFoil+Calcfoil stall+Eppler ext transition
60 | 3000000 | 0.1 | XFOIL ncrit=9
61 | 3000000 | 0.25 | JavaFoil+Calcfoil stall+Eppler ext transition
62 | 3000000 | 0.25 | XFOIL ncrit=9
63 | 3000000 | 0.5 | JavaFoil+Calcfoil stall+Eppler ext transition
64 | 3000000 | 0.5 | XFOIL ncrit=9
65 | 4000000 | 0 | JavaFoil+Calcfoil stall+Eppler ext transition
66 | 4000000 | 0 | XFOIL ncrit=9
67 | 4000000 | 0.1 | JavaFoil+Calcfoil stall+Eppler ext transition
68 | 4000000 | 0.1 | XFOIL ncrit=9
69 | 4000000 | 0.25 | JavaFoil+Calcfoil stall+Eppler ext transition
70 | 4000000 | 0.25 | XFOIL ncrit=9
71 | 4000000 | 0.5 | JavaFoil+Calcfoil stall+Eppler ext transition
72 | 4000000 | 0.5 | XFOIL ncrit=9
73 | 5000000 | 0 | JavaFoil+Calcfoil stall+Eppler ext transition
74 | 5000000 | 0 | XFOIL ncrit=9
75 | 5000000 | 0.1 | JavaFoil+Calcfoil stall+Eppler ext transition
76 | 5000000 | 0.1 | XFOIL ncrit=9
77 | 5000000 | 0.25 | JavaFoil+Calcfoil stall+Eppler ext transition
78 | 5000000 | 0.25 | XFOIL ncrit=9
79 | 5000000 | 0.5 | JavaFoil+Calcfoil stall+Eppler ext transition
80 | 5000000 | 0.5 | XFOIL ncrit=9
81 | 6000000 | 0 | JavaFoil+Calcfoil stall+Eppler ext transition
82 | 6000000 | 0 | XFOIL ncrit=9
83 | 6000000 | 0.1 | JavaFoil+Calcfoil stall+Eppler ext transition
84 | 6000000 | 0.1 | XFOIL ncrit=9
85 | 6000000 | 0.25 | JavaFoil+Calcfoil stall+Eppler ext transition
86 | 6000000 | 0.25 | XFOIL ncrit=9
87 | 6000000 | 0.5 | JavaFoil+Calcfoil stall+Eppler ext transition
88 | 6000000 | 0.5 | XFOIL ncrit=9
89 | 7000000 | 0 | JavaFoil+Calcfoil stall+Eppler ext transition
90 | 7000000 | 0 | XFOIL ncrit=9
91 | 7000000 | 0.1 | JavaFoil+Calcfoil stall+Eppler ext transition
92 | 7000000 | 0.1 | XFOIL ncrit=9
93 | 7000000 | 0.25 | JavaFoil+Calcfoil stall+Eppler ext transition
94 | 7000000 | 0.25 | XFOIL ncrit=9
95 | 7000000 | 0.5 | JavaFoil+Calcfoil stall+Eppler ext transition
96 | 7000000 | 0.5 | XFOIL ncrit=9
97 | 8000000 | 0 | JavaFoil+Calcfoil stall+Eppler ext transition
98 | 8000000 | 0 | XFOIL ncrit=9
99 | 8000000 | 0.1 | JavaFoil+Calcfoil stall+Eppler ext transition
100 | 8000000 | 0.1 | XFOIL ncrit=9
101 | 8000000 | 0.25 | JavaFoil+Calcfoil stall+Eppler ext transition
102 | 8000000 | 0.25 | XFOIL ncrit=9
103 | 8000000 | 0.5 | JavaFoil+Calcfoil stall+Eppler ext transition
104 | 8000000 | 0.5 | XFOIL ncrit=9
105 | 10000000 | 0 | JavaFoil+Calcfoil stall+Eppler ext transition
106 | 10000000 | 0 | XFOIL ncrit=9
107 | 10000000 | 0.1 | JavaFoil+Calcfoil stall+Eppler ext transition
108 | 10000000 | 0.1 | XFOIL ncrit=9
109 | 10000000 | 0.25 | JavaFoil+Calcfoil stall+Eppler ext transition
110 | 10000000 | 0.25 | XFOIL ncrit=9
111 | 10000000 | 0.5 | JavaFoil+Calcfoil stall+Eppler ext transition
112 | 10000000 | 0.5 | XFOIL ncrit=9
113 | 12000000 | 0 | JavaFoil+Calcfoil stall+Eppler ext transition
114 | 12000000 | 0 | XFOIL ncrit=9
115 | 12000000 | 0.1 | JavaFoil+Calcfoil stall+Eppler ext transition
116 | 12000000 | 0.1 | XFOIL ncrit=9
117 | 12000000 | 0.25 | JavaFoil+Calcfoil stall+Eppler ext transition
118 | 12000000 | 0.25 | XFOIL ncrit=9
119 | 12000000 | 0.5 | JavaFoil+Calcfoil stall+Eppler ext transition
120 | 12000000 | 0.5 | XFOIL ncrit=9
121 | 14000000 | 0 | JavaFoil+Calcfoil stall+Eppler ext transition
122 | 14000000 | 0 | XFOIL ncrit=9
123 | 14000000 | 0.1 | JavaFoil+Calcfoil stall+Eppler ext transition
124 | 14000000 | 0.1 | XFOIL ncrit=9
125 | 14000000 | 0.25 | JavaFoil+Calcfoil stall+Eppler ext transition
126 | 14000000 | 0.25 | XFOIL ncrit=9
127 | 14000000 | 0.5 | JavaFoil+Calcfoil stall+Eppler ext transition
128 | 14000000 | 0.5 | XFOIL ncrit=9
129 | 16000000 | 0 | JavaFoil+Calcfoil stall+Eppler ext transition
130 | 16000000 | 0 | XFOIL ncrit=9
131 | 16000000 | 0.1 | JavaFoil+Calcfoil stall+Eppler ext transition
132 | 16000000 | 0.1 | XFOIL ncrit=9
133 | 16000000 | 0.25 | JavaFoil+Calcfoil stall+Eppler ext transition
134 | 16000000 | 0.25 | XFOIL ncrit=9
135 | 16000000 | 0.5 | JavaFoil+Calcfoil stall+Eppler ext transition
136 | 16000000 | 0.5 | XFOIL ncrit=9
137 | 18000000 | 0 | JavaFoil+Calcfoil stall+Eppler ext transition
138 | 18000000 | 0 | XFOIL ncrit=9
139 | 18000000 | 0.1 | JavaFoil+Calcfoil stall+Eppler ext transition
140 | 18000000 | 0.1 | XFOIL ncrit=9
141 | 18000000 | 0.25 | JavaFoil+Calcfoil stall+Eppler ext transition
142 | 18000000 | 0.25 | XFOIL ncrit=9
143 | 18000000 | 0.5 | JavaFoil+Calcfoil stall+Eppler ext transition
144 | 18000000 | 0.5 | XFOIL ncrit=9
145 | 20000000 | 0 | JavaFoil+Calcfoil stall+Eppler ext transition
146 | 20000000 | 0 | XFOIL ncrit=9
147 | 20000000 | 0.1 | JavaFoil+Calcfoil stall+Eppler ext transition
148 | 20000000 | 0.1 | XFOIL ncrit=9
149 | 20000000 | 0.25 | JavaFoil+Calcfoil stall+Eppler ext transition
150 | 20000000 | 0.25 | XFOIL ncrit=9
151 | 20000000 | 0.5 | JavaFoil+Calcfoil stall+Eppler ext transition
152 | 20000000 | 0.5 | XFOIL ncrit=9

## 1. Re 50k Mach 0.00 (1)
BIGFOIL.COM POLAR EXPORT
NACA3410
NACA3410 |  |  |  | Cl Max: | 1.137 | at alpha= | 7 | deg
JavaFoil+Calcfoil stall+Eppler ext transition |  |  |  | L/D Max: | 44.771 | at alpha= | 5.5 | deg
Re: | 50000 |  |  | Cd Min: | 0.01588 | at alpha= | -0.5 | deg
Mach: | 0 |  |  | Cl=0 at alpha= | -3.2203 | deg
|  |  |  | @ Cl=0.1, Cd= | 0.01856
|  |  |  | @ Cl=0.4, Cd= | 0.016068
|  |  |  | @ Cl=0.6, Cd= | 0.01752
alpha (deg) | Cl | Cd | Cm | Cl/Cd
-18.5 | -0.497 | 0.34935 | -0.021 | -1.421
-18 | -0.512 | 0.3235 | -0.021 | -1.584
-17.5 | -0.528 | 0.29988 | -0.021 | -1.759
-17 | -0.542 | 0.28095 | -0.021 | -1.93
-16.5 | -0.556 | 0.25808 | -0.021 | -2.155
-16 | -0.569 | 0.24496 | -0.022 | -2.323
-15.5 | -0.581 | 0.22234 | -0.022 | -2.611
-15 | -0.59 | 0.20735 | -0.022 | -2.847
-14.5 | -0.598 | 0.19218 | -0.022 | -3.113
-14 | -0.604 | 0.17626 | -0.023 | -3.426
-13.5 | -0.607 | 0.16537 | -0.023 | -3.67
-13 | -0.606 | 0.15223 | -0.023 | -3.983
-12.5 | -0.602 | 0.13927 | -0.023 | -4.32
-12 | -0.594 | 0.1291 | -0.024 | -4.599
-11.5 | -0.583 | 0.11923 | -0.024 | -4.887
-11 | -0.568 | 0.10948 | -0.024 | -5.19
-10.5 | -0.55 | 0.10149 | -0.025 | -5.422
-10 | -0.529 | 0.09332 | -0.025 | -5.669
-9.5 | -0.504 | 0.08609 | -0.026 | -5.86
-9 | -0.477 | 0.07947 | -0.026 | -5.998
-8.5 | -0.446 | 0.07374 | -0.027 | -6.046
-8 | -0.412 | 0.06829 | -0.027 | -6.036
-7.5 | -0.376 | 0.06354 | -0.028 | -5.919
-7 | -0.337 | 0.0594 | -0.029 | -5.677
-6.5 | -0.296 | 0.05547 | -0.029 | -5.345
-6 | -0.254 | 0.052 | -0.03 | -4.887
-5.5 | -0.211 | 0.04889 | -0.032 | -4.307
-5 | -0.166 | 0.04616 | -0.033 | -3.592
-4.5 | -0.12 | 0.04362 | -0.035 | -2.755
-4 | -0.074 | 0.04095 | -0.039 | -1.805
-3.5 | -0.033 | 0.01909 | -0.072 | -1.718
-3 | 0.026 | 0.01888 | -0.072 | 1.381
-2.5 | 0.085 | 0.01862 | -0.072 | 4.577
-2 | 0.145 | 0.01838 | -0.073 | 7.867
-1.5 | 0.204 | 0.01887 | -0.073 | 10.813
-1 | 0.263 | 0.01593 | -0.073 | 16.511
-0.5 | 0.322 | 0.01588 | -0.074 | 20.275
0 | 0.38 | 0.01596 | -0.074 | 23.81
0.5 | 0.439 | 0.01628 | -0.074 | 26.97
1 | 0.498 | 0.01668 | -0.074 | 29.839
1.5 | 0.556 | 0.01711 | -0.075 | 32.514
2 | 0.615 | 0.01766 | -0.075 | 34.805
2.5 | 0.672 | 0.01807 | -0.075 | 37.194
3 | 0.729 | 0.01853 | -0.075 | 39.332
3.5 | 0.785 | 0.01906 | -0.076 | 41.166
4 | 0.839 | 0.01967 | -0.076 | 42.672
4.5 | 0.893 | 0.0205 | -0.076 | 43.562
5 | 0.945 | 0.0213 | -0.076 | 44.377
5.5 | 0.996 | 0.02225 | -0.076 | 44.771
6 | 1.05 | 0.02481 | -0.077 | 42.318
6.5 | 1.096 | 0.02591 | -0.077 | 42.29
7 | 1.137 | 0.02686 | -0.077 | 42.336
7.5 | 0.966 | 0.05769 | -0.036 | 16.74
8 | 0.996 | 0.06202 | -0.034 | 16.055
8.5 | 1.023 | 0.06677 | -0.032 | 15.327
9 | 1.048 | 0.0721 | -0.031 | 14.535
9.5 | 1.069 | 0.07785 | -0.03 | 13.734
10 | 1.085 | 0.08393 | -0.029 | 12.93
10.5 | 1.096 | 0.09111 | -0.029 | 12.033
11 | 1.103 | 0.0985 | -0.028 | 11.199
11.5 | 1.105 | 0.10676 | -0.028 | 10.353
12 | 1.103 | 0.11489 | -0.028 | 9.602

## 2. Re 50k Mach 0.00 (2)
BIGFOIL.COM POLAR EXPORT
NACA3410
NACA3410 |  |  |  | Cl Max: | 1.228 | at alpha= | 11 | deg
XFOIL ncrit=9 |  |  |  | L/D Max: | 35.069 | at alpha= | 8 | deg
Re: | 50000 |  |  | Cd Min: | 0.24712 | at alpha= | -20 | deg
Mach: | 0 |  |  | Cl=0 at alpha= | 0.078014 | deg
|  |  |  | @ Cl=0.1, Cd= | 0.026496
|  |  |  | @ Cl=0.4, Cd= | 0.033568
|  |  |  | @ Cl=0.6, Cd= | 0.037395
alpha (deg) | Cl | Cd | Cm | Cl/Cd
-20 | -0.6372 | 0.24712 | 0.0181 | -2.5785
-19.5 | -0.6148 | 0.23508 | 0.0161 | -2.6153
-19 | -0.5956 | 0.22754 | 0.0138 | -2.6176
-18.5 | -0.5821 | 0.22311 | 0.01 | -2.609
-18 | -0.5842 | 0.22659 | 0.0043 | -2.5782
-17.5 | -0.5506 | 0.21002 | 0.0043 | -2.6217
-17 | -0.5355 | 0.2043 | 0.0014 | -2.6211
-16.5 | -0.5354 | 0.20442 | -0.0035 | -2.6191
-16 | -0.5086 | 0.19221 | -0.0043 | -2.6461
-15.5 | -0.4945 | 0.18648 | -0.0067 | -2.6518
-15 | -0.5095 | 0.18938 | -0.012 | -2.6904
-14.5 | -0.4675 | 0.17363 | -0.0111 | -2.6925
-14 | -0.4735 | 0.17245 | -0.0151 | -2.7457
-13.5 | -0.4454 | 0.16131 | -0.0153 | -2.7611
-13 | -0.4484 | 0.15853 | -0.0184 | -2.8285
-12.5 | -0.4244 | 0.14905 | -0.0185 | -2.8474
-12 | -0.4462 | 0.14895 | -0.0228 | -2.9956
-11.5 | -0.4102 | 0.1374 | -0.0215 | -2.9854
-11 | -0.4015 | 0.13077 | -0.0225 | -3.0703
-10.5 | -0.4215 | 0.12903 | -0.0254 | -3.2667
-10 | -0.4087 | 0.12189 | -0.0251 | -3.353
-9.5 | -0.4001 | 0.11533 | -0.0247 | -3.4692
-9 | -0.3909 | 0.10877 | -0.0239 | -3.5938
-8.5 | -0.3912 | 0.10336 | -0.023 | -3.7848
-8 | -0.4078 | 0.09947 | -0.0213 | -4.0997
-7.5 | -0.3767 | 0.09129 | -0.0181 | -4.1264
-7 | -0.4071 | 0.08844 | -0.0137 | -4.6031
-6.5 | -0.3947 | 0.08209 | -0.0094 | -4.8081
-6 | -0.4065 | 0.07792 | -0.0033 | -5.2169
-5 | -0.4279 | 0.04815 | -0.0378 | -8.8868
-4.5 | -0.3944 | 0.04082 | -0.0378 | -9.6619
-4 | -0.3564 | 0.03554 | -0.037 | -10.0281
-3.5 | -0.3137 | 0.0316 | -0.0359 | -9.9272
-3 | -0.2693 | 0.02871 | -0.0345 | -9.38
-2.5 | -0.2269 | 0.0267 | -0.0328 | -8.4981
-2 | -0.1857 | 0.02512 | -0.0308 | -7.3925
-1.5 | -0.1405 | 0.02352 | -0.0295 | -5.9736
-1 | -0.0831 | 0.0212 | -0.0292 | -3.9198
-0.5 | -0.0471 | 0.02223 | -0.0284 | -2.1188
0 | -0.0132 | 0.02347 | -0.0276 | -0.56242
0.5 | 0.0714 | 0.0258 | -0.0362 | 2.7674
1 | 0.1601 | 0.02796 | -0.045 | 5.726
1.5 | 0.2396 | 0.0298 | -0.0515 | 8.0403
2 | 0.3114 | 0.03147 | -0.0563 | 9.8951
2.5 | 0.3782 | 0.03305 | -0.0598 | 11.4433
3 | 0.443 | 0.03459 | -0.0626 | 12.8072
3.5 | 0.5091 | 0.03601 | -0.0651 | 14.1377
4 | 0.5819 | 0.03707 | -0.0678 | 15.6973
4.5 | 0.6438 | 0.03818 | -0.0686 | 16.8622
5 | 0.7126 | 0.03872 | -0.0694 | 18.4039
5.5 | 0.7783 | 0.03894 | -0.0688 | 19.9872
6 | 0.8491 | 0.03809 | -0.0671 | 22.2919
6.5 | 0.9611 | 0.03307 | -0.066 | 29.0626
7 | 1.0238 | 0.03045 | -0.0605 | 33.6223
8 | 1.0668 | 0.03042 | -0.0419 | 35.069
8.5 | 1.0874 | 0.03466 | -0.0361 | 31.3733
9 | 1.1319 | 0.03956 | -0.0341 | 28.6122
9.5 | 1.1756 | 0.04529 | -0.0323 | 25.9572
10 | 1.207 | 0.05175 | -0.0295 | 23.3237
10.5 | 1.2092 | 0.05842 | -0.024 | 20.6984
11 | 1.228 | 0.06681 | -0.0216 | 18.3805
11.5 | 1.2019 | 0.07505 | -0.016 | 16.0147
12 | 1.0727 | 0.08512 | -0.0112 | 12.6022
12.5 | 1.0081 | 0.10108 | -0.0177 | 9.9733
13.5 | 0.8096 | 0.16759 | -0.0672 | 4.8308
14 | 0.8175 | 0.17533 | -0.0695 | 4.6626
14.5 | 0.8288 | 0.18319 | -0.0719 | 4.5243
15 | 0.84 | 0.19037 | -0.0742 | 4.4125
15.5 | 0.8594 | 0.1991 | -0.0761 | 4.3164
16 | 0.8777 | 0.20745 | -0.078 | 4.2309

## 3. Re 50k Mach 0.10 (1)
BIGFOIL.COM POLAR EXPORT
NACA3410
NACA3410 |  |  |  | Cl Max: | 1.141 | at alpha= | 7 | deg
JavaFoil+Calcfoil stall+Eppler ext transition |  |  |  | L/D Max: | 44.685 | at alpha= | 5.5 | deg
Re: | 50000 |  |  | Cd Min: | 0.01591 | at alpha= | -0.5 | deg
Mach: | 0.1 |  |  | Cl=0 at alpha= | -3.2203 | deg
|  |  |  | @ Cl=0.1, Cd= | 0.018583
|  |  |  | @ Cl=0.4, Cd= | 0.016098
|  |  |  | @ Cl=0.6, Cd= | 0.017535
alpha (deg) | Cl | Cd | Cm | Cl/Cd
-18 | -0.468 | 0.34637 | -0.021 | -1.351
-17.5 | -0.486 | 0.32192 | -0.021 | -1.51
-17 | -0.504 | 0.29234 | -0.021 | -1.723
-16.5 | -0.52 | 0.27059 | -0.021 | -1.923
-16 | -0.536 | 0.25811 | -0.022 | -2.078
-15.5 | -0.551 | 0.23213 | -0.022 | -2.374
-15 | -0.564 | 0.21647 | -0.022 | -2.605
-14.5 | -0.575 | 0.19994 | -0.022 | -2.876
-14 | -0.584 | 0.1827 | -0.022 | -3.195
-13.5 | -0.59 | 0.17069 | -0.023 | -3.455
-13 | -0.592 | 0.15443 | -0.023 | -3.833
-12.5 | -0.59 | 0.14443 | -0.023 | -4.083
-12 | -0.584 | 0.13352 | -0.024 | -4.376
-11.5 | -0.576 | 0.18721 | -0.026 | -3.075
-11 | -0.563 | 0.11222 | -0.024 | -5.014
-10.5 | -0.546 | 0.10221 | -0.025 | -5.346
-10 | -0.526 | 0.09506 | -0.025 | -5.539
-9.5 | -0.503 | 0.08738 | -0.026 | -5.757
-9 | -0.476 | 0.08075 | -0.026 | -5.896
-8.5 | -0.446 | 0.07455 | -0.027 | -5.981
-8 | -0.413 | 0.0689 | -0.027 | -5.991
-7.5 | -0.377 | 0.06428 | -0.028 | -5.863
-7 | -0.338 | 0.05982 | -0.029 | -5.654
-6.5 | -0.297 | 0.0558 | -0.03 | -5.331
-6 | -0.255 | 0.05223 | -0.031 | -4.885
-5.5 | -0.211 | 0.04908 | -0.032 | -4.308
-5 | -0.167 | 0.04629 | -0.033 | -3.598
-4.5 | -0.121 | 0.04373 | -0.035 | -2.761
-4 | -0.074 | 0.04109 | -0.039 | -1.806
-3.5 | -0.033 | 0.01909 | -0.072 | -1.726
-3 | 0.026 | 0.0189 | -0.072 | 1.387
-2.5 | 0.086 | 0.01864 | -0.073 | 4.594
-2 | 0.145 | 0.0184 | -0.073 | 7.895
-1.5 | 0.205 | 0.0189 | -0.073 | 10.849
-1 | 0.264 | 0.01596 | -0.074 | 16.565
-0.5 | 0.324 | 0.01591 | -0.074 | 20.342
0 | 0.382 | 0.016 | -0.074 | 23.875
0.5 | 0.441 | 0.01632 | -0.074 | 27.029
1 | 0.5 | 0.01673 | -0.075 | 29.897
1.5 | 0.559 | 0.01716 | -0.075 | 32.578
2 | 0.618 | 0.0177 | -0.075 | 34.878
2.5 | 0.675 | 0.01813 | -0.076 | 37.251
3 | 0.732 | 0.01859 | -0.076 | 39.388
3.5 | 0.788 | 0.01913 | -0.076 | 41.201
4 | 0.843 | 0.01976 | -0.076 | 42.68
4.5 | 0.897 | 0.0206 | -0.076 | 43.551
5 | 0.949 | 0.02142 | -0.076 | 44.317
5.5 | 1 | 0.02239 | -0.077 | 44.685
6 | 1.054 | 0.02497 | -0.077 | 42.226
6.5 | 1.1 | 0.02609 | -0.077 | 42.162
7 | 1.141 | 0.02704 | -0.077 | 42.194
7.5 | 0.969 | 0.05798 | -0.036 | 16.71
8 | 0.998 | 0.06235 | -0.034 | 16.013
8.5 | 1.026 | 0.06716 | -0.032 | 15.269
9 | 1.049 | 0.0724 | -0.031 | 14.494
9.5 | 1.069 | 0.07859 | -0.03 | 13.607
10 | 1.084 | 0.08468 | -0.029 | 12.801
10.5 | 1.093 | 0.09202 | -0.029 | 11.881
11 | 1.098 | 0.09972 | -0.028 | 11.008
11.5 | 1.097 | 0.10809 | -0.028 | 10.153
12 | 1.092 | 0.11817 | -0.028 | 9.244

## 4. Re 50k Mach 0.10 (2)
BIGFOIL.COM POLAR EXPORT
NACA3410
NACA3410 |  |  |  | Cl Max: | 1.2079 | at alpha= | 11 | deg
XFOIL ncrit=9 |  |  |  | L/D Max: | 36.6449 | at alpha= | 7.5 | deg
Re: | 50000 |  |  | Cd Min: | 0.24881 | at alpha= | -20 | deg
Mach: | 0.1 |  |  | Cl=0 at alpha= | 0.081768 | deg
|  |  |  | @ Cl=0.1, Cd= | 0.026585
|  |  |  | @ Cl=0.4, Cd= | 0.033629
|  |  |  | @ Cl=0.6, Cd= | 0.038201
alpha (deg) | Cl | Cd | Cm | Cl/Cd
-20 | -0.6402 | 0.24881 | 0.0181 | -2.573
-19.5 | -0.6156 | 0.23529 | 0.0165 | -2.6163
-19 | -0.597 | 0.22815 | 0.014 | -2.6167
-18.5 | -0.584 | 0.22411 | 0.01 | -2.6059
-18 | -0.5871 | 0.22817 | 0.0042 | -2.5731
-17.5 | -0.5513 | 0.21048 | 0.0044 | -2.6193
-17 | -0.5366 | 0.20495 | 0.0014 | -2.6182
-16.5 | -0.5379 | 0.20574 | -0.0037 | -2.6145
-16 | -0.5084 | 0.19251 | -0.0042 | -2.6409
-15.5 | -0.4955 | 0.18718 | -0.0068 | -2.6472
-15 | -0.4908 | 0.18295 | -0.0104 | -2.6827
-14.5 | -0.4675 | 0.17408 | -0.0112 | -2.6855
-14 | -0.4757 | 0.17357 | -0.0154 | -2.7407
-13.5 | -0.4446 | 0.16165 | -0.0153 | -2.7504
-13 | -0.4502 | 0.15951 | -0.0187 | -2.8224
-12.5 | -0.4238 | 0.14947 | -0.0186 | -2.8354
-12 | -0.4323 | 0.14625 | -0.0218 | -2.9559
-11.5 | -0.4108 | 0.13806 | -0.0218 | -2.9755
-11 | -0.3993 | 0.13101 | -0.0225 | -3.0479
-10.5 | -0.4232 | 0.12987 | -0.0257 | -3.2586
-10 | -0.4103 | 0.12267 | -0.0254 | -3.3447
-9.5 | -0.4018 | 0.11611 | -0.025 | -3.4605
-9 | -0.3926 | 0.10952 | -0.0242 | -3.5847
-8.5 | -0.3927 | 0.10406 | -0.0232 | -3.7738
-8 | -0.377 | 0.09683 | -0.0209 | -3.8934
-7.5 | -0.3758 | 0.09172 | -0.0182 | -4.0973
-7 | -0.4088 | 0.08908 | -0.0138 | -4.5891
-6.5 | -0.3923 | 0.08243 | -0.0096 | -4.7592
-6 | -0.4059 | 0.07837 | -0.0033 | -5.1793
-5 | -0.4295 | 0.04882 | -0.038 | -8.7976
-4.5 | -0.3974 | 0.04159 | -0.0376 | -9.5552
-4 | -0.3597 | 0.03612 | -0.037 | -9.9585
-3.5 | -0.3169 | 0.03198 | -0.036 | -9.9093
-3 | -0.2722 | 0.02908 | -0.0346 | -9.3604
-2.5 | -0.2299 | 0.02696 | -0.0329 | -8.5274
-2 | -0.1882 | 0.02535 | -0.031 | -7.4241
-1.5 | -0.143 | 0.02381 | -0.0297 | -6.0059
-1 | -0.0855 | 0.02128 | -0.0293 | -4.0179
-0.5 | -0.0489 | 0.02232 | -0.0285 | -2.1909
0 | -0.0148 | 0.02357 | -0.0277 | -0.62792
0.5 | 0.0757 | 0.026 | -0.0373 | 2.9115
1 | 0.1654 | 0.02816 | -0.0461 | 5.8736
1.5 | 0.245 | 0.02997 | -0.0526 | 8.1748
2 | 0.3164 | 0.03161 | -0.0572 | 10.0095
2.5 | 0.382 | 0.03318 | -0.0604 | 11.513
3 | 0.4445 | 0.03474 | -0.0628 | 12.795
3.5 | 0.5062 | 0.03626 | -0.0647 | 13.9603
4 | 0.5691 | 0.03764 | -0.0662 | 15.1196
4.5 | 0.6335 | 0.03881 | -0.0674 | 16.3231
5 | 0.6962 | 0.03975 | -0.0676 | 17.5145
5.5 | 0.7615 | 0.04015 | -0.0671 | 18.9664
6 | 0.8647 | 0.03744 | -0.0677 | 23.0956
6.5 | 0.955 | 0.0339 | -0.065 | 28.1711
7 | 1.0311 | 0.03023 | -0.0599 | 34.1085
7.5 | 1.0638 | 0.02903 | -0.0512 | 36.6449
8 | 1.067 | 0.03096 | -0.0408 | 34.4638
8.5 | 1.0933 | 0.03534 | -0.0358 | 30.9366
9 | 1.1373 | 0.04029 | -0.0336 | 28.2278
9.5 | 1.1766 | 0.04615 | -0.0313 | 25.4951
10 | 1.2055 | 0.05278 | -0.0282 | 22.8401
10.5 | 1.201 | 0.05964 | -0.0223 | 20.1375
11 | 1.2079 | 0.06711 | -0.0187 | 17.9988
11.5 | 1.1346 | 0.07498 | -0.011 | 15.132
12 | 1.0548 | 0.08763 | -0.0121 | 12.037
12.5 | 1.0031 | 0.10306 | -0.0184 | 9.7332
13 | 0.8528 | 0.14696 | -0.0512 | 5.8029
13.5 | 0.8101 | 0.16822 | -0.0676 | 4.8157
14 | 0.8183 | 0.17596 | -0.07 | 4.6505
14.5 | 0.8303 | 0.1839 | -0.0723 | 4.515
15 | 0.8417 | 0.19109 | -0.0747 | 4.4047
15.5 | 0.8624 | 0.20008 | -0.0765 | 4.3103
16 | 0.881 | 0.20854 | -0.0784 | 4.2246

## 5. Re 50k Mach 0.25 (1)
BIGFOIL.COM POLAR EXPORT
NACA3410
NACA3410 |  |  |  | Cl Max: | 1.121 | at alpha= | 6.5 | deg
JavaFoil+Calcfoil stall+Eppler ext transition |  |  |  | L/D Max: | 44.124 | at alpha= | 5.5 | deg
Re: | 50000 |  |  | Cd Min: | 0.0161 | at alpha= | -0.5 | deg
Mach: | 0.25 |  |  | Cl=0 at alpha= | -3.2213 | deg
|  |  |  | @ Cl=0.1, Cd= | 0.018861
|  |  |  | @ Cl=0.4, Cd= | 0.016247
|  |  |  | @ Cl=0.6, Cd= | 0.017612
alpha (deg) | Cl | Cd | Cm | Cl/Cd
-16 | -0.214 | 0.47354 | -0.022 | -0.452
-15.5 | -0.27 | 0.40523 | -0.022 | -0.667
-15 | -0.319 | 0.35151 | -0.022 | -0.908
-14.5 | -0.363 | 0.29851 | -0.022 | -1.216
-14 | -0.402 | 0.27079 | -0.022 | -1.486
-13.5 | -0.437 | 0.23077 | -0.022 | -1.893
-13 | -0.465 | 0.20235 | -0.023 | -2.298
-12.5 | -0.486 | 0.18624 | -0.023 | -2.609
-12 | -0.501 | 0.1615 | -0.023 | -3.103
-11.5 | -0.511 | 0.14702 | -0.024 | -3.472
-11 | -0.514 | 0.1297 | -0.024 | -3.962
-10.5 | -0.511 | 0.11617 | -0.025 | -4.399
-10 | -0.502 | 0.10614 | -0.025 | -4.733
-9.5 | -0.488 | 0.09583 | -0.026 | -5.091
-9 | -0.468 | 0.08588 | -0.026 | -5.449
-8.5 | -0.443 | 0.07924 | -0.027 | -5.591
-8 | -0.414 | 0.07278 | -0.027 | -5.683
-7.5 | -0.38 | 0.06665 | -0.028 | -5.703
-7 | -0.343 | 0.06181 | -0.029 | -5.545
-6.5 | -0.303 | 0.05736 | -0.03 | -5.275
-6 | -0.26 | 0.05342 | -0.031 | -4.872
-5.5 | -0.216 | 0.05001 | -0.032 | -4.321
-5 | -0.17 | 0.04697 | -0.034 | -3.63
-4.5 | -0.124 | 0.04434 | -0.036 | -2.789
-4 | -0.076 | 0.04178 | -0.039 | -1.819
-3.5 | -0.034 | 0.01861 | -0.074 | -1.816
-3 | 0.027 | 0.01913 | -0.074 | 1.407
-2.5 | 0.088 | 0.01891 | -0.075 | 4.652
-2 | 0.149 | 0.01866 | -0.075 | 8
-1.5 | 0.211 | 0.0184 | -0.075 | 11.447
-1 | 0.272 | 0.01613 | -0.076 | 16.842
-0.5 | 0.332 | 0.0161 | -0.076 | 20.656
0 | 0.392 | 0.0162 | -0.076 | 24.217
0.5 | 0.453 | 0.01656 | -0.077 | 27.368
1 | 0.514 | 0.017 | -0.077 | 30.229
1.5 | 0.574 | 0.01743 | -0.077 | 32.939
2 | 0.634 | 0.01785 | -0.077 | 35.504
2.5 | 0.693 | 0.01844 | -0.078 | 37.578
3 | 0.751 | 0.01895 | -0.078 | 39.639
3.5 | 0.808 | 0.01955 | -0.078 | 41.336
4 | 0.864 | 0.02025 | -0.078 | 42.686
4.5 | 0.919 | 0.02118 | -0.078 | 43.394
5 | 0.972 | 0.0221 | -0.078 | 43.981
5.5 | 1.023 | 0.02319 | -0.079 | 44.124
6 | 1.077 | 0.02584 | -0.079 | 41.684
6.5 | 1.121 | 0.02696 | -0.079 | 41.58
7 | 0.955 | 0.05522 | -0.039 | 17.296
7.5 | 0.985 | 0.05962 | -0.035 | 16.513
8 | 1.011 | 0.06451 | -0.033 | 15.674
8.5 | 1.034 | 0.06993 | -0.032 | 14.781
9 | 1.051 | 0.07616 | -0.031 | 13.799
9.5 | 1.063 | 0.08336 | -0.03 | 12.749
10 | 1.066 | 0.09103 | -0.029 | 11.71
10.5 | 1.061 | 0.10014 | -0.029 | 10.593
11 | 1.048 | 0.10969 | -0.028 | 9.551
11.5 | 1.026 | 0.12173 | -0.027 | 8.432

## 6. Re 50k Mach 0.25 (2)
BIGFOIL.COM POLAR EXPORT
NACA3410
NACA3410 |  |  |  | Cl Max: | 1.191 | at alpha= | 10 | deg
XFOIL ncrit=9 |  |  |  | L/D Max: | 34.8216 | at alpha= | 7.5 | deg
Re: | 50000 |  |  | Cd Min: | 0.25075 | at alpha= | -20 | deg
Mach: | 0.25 |  |  | Cl=0 at alpha= | 0.02228 | deg
|  |  |  | @ Cl=0.1, Cd= | 0.027063
|  |  |  | @ Cl=0.4, Cd= | 0.034232
|  |  |  | @ Cl=0.6, Cd= | 0.039128
alpha (deg) | Cl | Cd | Cm | Cl/Cd
-20 | -0.6483 | 0.25075 | 0.0195 | -2.5854
-19.5 | -0.6228 | 0.23794 | 0.0181 | -2.6175
-19 | -0.6055 | 0.23191 | 0.0148 | -2.6109
-18.5 | -0.5969 | 0.23102 | 0.0097 | -2.5838
-18 | -0.5758 | 0.22081 | 0.0074 | -2.6077
-17.5 | -0.5563 | 0.21337 | 0.005 | -2.6072
-17 | -0.5451 | 0.20972 | 0.001 | -2.5992
-16.5 | -0.5359 | 0.20535 | -0.0029 | -2.6097
-16 | -0.5097 | 0.19477 | -0.0038 | -2.6169
-15.5 | -0.5044 | 0.19237 | -0.0078 | -2.622
-15 | -0.4826 | 0.18265 | -0.0092 | -2.6422
-14.5 | -0.4703 | 0.17725 | -0.0117 | -2.6533
-14 | -0.4654 | 0.17256 | -0.0149 | -2.697
-13.5 | -0.4427 | 0.16391 | -0.0157 | -2.7009
-13 | -0.4474 | 0.16116 | -0.0192 | -2.7761
-12.5 | -0.4251 | 0.1526 | -0.0196 | -2.7857
-12 | -0.4115 | 0.14524 | -0.0208 | -2.8332
-11.5 | -0.4192 | 0.14262 | -0.0234 | -2.9393
-11 | -0.3925 | 0.13296 | -0.0229 | -2.952
-10.5 | -0.3843 | 0.1267 | -0.0236 | -3.0331
-10 | -0.3797 | 0.12093 | -0.0242 | -3.1398
-9.5 | -0.3798 | 0.11565 | -0.0247 | -3.284
-9 | -0.3849 | 0.1111 | -0.0248 | -3.4644
-8.5 | -0.3677 | 0.10383 | -0.0232 | -3.5414
-8 | -0.3614 | 0.09824 | -0.0213 | -3.6787
-7.5 | -0.3813 | 0.09494 | -0.019 | -4.0162
-7 | -0.3684 | 0.08812 | -0.0158 | -4.1807
-6.5 | -0.3944 | 0.08521 | -0.0101 | -4.6286
-6 | -0.4107 | 0.08127 | -0.0037 | -5.0535
-5.5 | -0.3969 | 0.07511 | 0.0024 | -5.2842
-5 | -0.4388 | 0.05555 | -0.0332 | -7.8992
-4.5 | -0.4118 | 0.04571 | -0.0368 | -9.009
-4 | -0.3766 | 0.0392 | -0.0369 | -9.6071
-3.5 | -0.3339 | 0.03431 | -0.0365 | -9.7319
-3 | -0.2893 | 0.03081 | -0.0353 | -9.3898
-2.5 | -0.2456 | 0.02844 | -0.0337 | -8.6357
-2 | -0.2022 | 0.02669 | -0.032 | -7.5759
-1.5 | -0.1579 | 0.02529 | -0.0304 | -6.2436
-1 | -0.1145 | 0.02345 | -0.0281 | -4.8827
-0.5 | -0.0592 | 0.02282 | -0.029 | -2.5942
0 | -0.0043 | 0.02449 | -0.0319 | -0.17558
0.5 | 0.0922 | 0.02688 | -0.042 | 3.4301
1 | 0.178 | 0.02889 | -0.0496 | 6.1613
1.5 | 0.255 | 0.03067 | -0.0551 | 8.3143
2 | 0.325 | 0.03234 | -0.0591 | 10.0495
2.5 | 0.3902 | 0.03398 | -0.0619 | 11.4832
3 | 0.4535 | 0.03561 | -0.064 | 12.7352
3.5 | 0.5167 | 0.0372 | -0.0658 | 13.8898
4 | 0.5799 | 0.03867 | -0.067 | 14.9961
4.5 | 0.6409 | 0.04006 | -0.0674 | 15.9985
5 | 0.6953 | 0.04149 | -0.0665 | 16.7583
5.5 | 0.7612 | 0.04204 | -0.0656 | 18.1066
6 | 0.8587 | 0.0399 | -0.0649 | 21.5213
6.5 | 0.9731 | 0.03454 | -0.062 | 28.1731
7 | 1.045 | 0.0308 | -0.055 | 33.9286
7.5 | 1.0638 | 0.03055 | -0.0442 | 34.8216
8 | 1.0748 | 0.03393 | -0.0358 | 31.677
8.5 | 1.1098 | 0.03873 | -0.0319 | 28.6548
9 | 1.1495 | 0.04439 | -0.0291 | 25.8955
9.5 | 1.1727 | 0.05086 | -0.0252 | 23.0574
10 | 1.191 | 0.05808 | -0.0216 | 20.5062
10.5 | 1.1602 | 0.06531 | -0.0149 | 17.7645
11 | 1.1145 | 0.07349 | -0.0102 | 15.1653
11.5 | 1.0644 | 0.08415 | -0.0106 | 12.6488
12.5 | 0.8847 | 0.13306 | -0.042 | 6.6489
13 | 0.8306 | 0.1663 | -0.0659 | 4.9946
13.5 | 0.8137 | 0.17157 | -0.07 | 4.7427
14 | 0.824 | 0.1794 | -0.0725 | 4.5931
14.5 | 0.8404 | 0.18799 | -0.0748 | 4.4705
15 | 0.8532 | 0.19538 | -0.0773 | 4.3669

## 7. Re 50k Mach 0.50 (1)
BIGFOIL.COM POLAR EXPORT
NACA3410
NACA3410 |  |  |  | Cl Max: | 1.237 | at alpha= | 20 | deg
JavaFoil+Calcfoil stall+Eppler ext transition |  |  |  | L/D Max: | 41.988 | at alpha= | 4.5 | deg
Re: | 50000 |  |  | Cd Min: | 0.01719 | at alpha= | 0 | deg
Mach: | 0.5 |  |  | Cl=0 at alpha= | -3.2321 | deg
|  |  |  | @ Cl=0.1, Cd= | 0.019226
|  |  |  | @ Cl=0.4, Cd= | 0.017207
|  |  |  | @ Cl=0.6, Cd= | 0.018277
alpha (deg) | Cl | Cd | Cm | Cl/Cd
-20 | -0.897 | 0.4593 | -0.041 | -1.952
-19.5 | -0.871 | 0.45456 | -0.041 | -1.916
-19 | -0.845 | 0.44208 | -0.042 | -1.912
-18.5 | -0.818 | 0.42415 | -0.041 | -1.928
-18 | -0.792 | 0.41962 | -0.041 | -1.887
-17.5 | -0.766 | 0.41521 | -0.041 | -1.844
-17 | -0.738 | 0.39636 | -0.04 | -1.863
-16.5 | -0.712 | 0.38379 | -0.04 | -1.856
-16 | -0.685 | 0.3819 | -0.04 | -1.795
-15.5 | -0.659 | 0.38566 | -0.04 | -1.708
-15 | -0.632 | 0.38237 | -0.04 | -1.654
-14.5 | -0.605 | 0.35059 | -0.039 | -1.726
-14 | -0.579 | 0.34503 | -0.039 | -1.678
-13.5 | -0.552 | 0.3408 | -0.039 | -1.621
-13 | -0.525 | 0.32541 | -0.038 | -1.614
-12.5 | -0.499 | 0.31377 | -0.038 | -1.589
-12 | -0.472 | 0.2934 | -0.037 | -1.607
-11.5 | -0.445 | 0.28561 | -0.037 | -1.558
-11 | -0.418 | 0.26849 | -0.036 | -1.557
-10.5 | -0.391 | 0.27306 | -0.036 | -1.433
-10 | -0.364 | 0.25456 | -0.035 | -1.431
-9.5 | -0.338 | 0.25109 | -0.035 | -1.344
-9 | -0.311 | 0.24121 | -0.033 | -1.288
-8.5 | -0.284 | 0.22265 | -0.032 | -1.274
-8 | -0.257 | 0.21333 | -0.032 | -1.204
-7.5 | -0.23 | 0.1742 | -0.03 | -1.32
-7 | -0.286 | 0.10094 | -0.028 | -2.838
-6.5 | -0.298 | 0.07372 | -0.03 | -4.039
-6 | -0.271 | 0.06286 | -0.031 | -4.309
-5.5 | -0.231 | 0.05625 | -0.033 | -4.114
-5 | -0.186 | 0.05132 | -0.035 | -3.617
-4.5 | -0.136 | 0.04754 | -0.037 | -2.857
-4 | -0.084 | 0.04444 | -0.039 | -1.886
-3.5 | -0.03 | 0.04177 | -0.043 | -0.727
-3 | 0.026 | 0.0311 | -0.064 | 0.823
-2.5 | 0.098 | 0.01921 | -0.083 | 5.107
-2 | 0.167 | 0.01975 | -0.084 | 8.437
-1.5 | 0.235 | 0.01957 | -0.084 | 12.022
-1 | 0.304 | 0.01929 | -0.085 | 15.758
-0.5 | 0.372 | 0.01722 | -0.085 | 21.589
0 | 0.438 | 0.01719 | -0.085 | 25.462
0.5 | 0.505 | 0.01768 | -0.085 | 28.579
1 | 0.572 | 0.01801 | -0.086 | 31.79
1.5 | 0.639 | 0.01865 | -0.086 | 34.26
2 | 0.704 | 0.01921 | -0.086 | 36.671
2.5 | 0.769 | 0.01987 | -0.086 | 38.701
3 | 0.832 | 0.02065 | -0.086 | 40.299
3.5 | 0.894 | 0.0217 | -0.086 | 41.187
4 | 0.953 | 0.02278 | -0.086 | 41.847
4.5 | 1.01 | 0.02406 | -0.086 | 41.988
5 | 1.064 | 0.02565 | -0.087 | 41.486
5.5 | 1.12 | 0.02885 | -0.087 | 38.814
6 | 0.959 | 0.05246 | -0.044 | 18.275
6.5 | 0.981 | 0.05803 | -0.038 | 16.9
7 | 0.989 | 0.06578 | -0.035 | 15.033
7.5 | 0.961 | 0.07749 | -0.032 | 12.398
8 | 0.797 | 0.10615 | -0.028 | 7.507
8.5 | 0.627 | 0.18847 | -0.031 | 3.327
9 | 0.654 | 0.21122 | -0.036 | 3.096
9.5 | 0.68 | 0.2286 | -0.036 | 2.976
10 | 0.707 | 0.24842 | -0.038 | 2.846
10.5 | 0.734 | 0.25034 | -0.04 | 2.932
11 | 0.761 | 0.27823 | -0.042 | 2.735
11.5 | 0.787 | 0.28294 | -0.042 | 2.782
12 | 0.814 | 0.30487 | -0.044 | 2.67
12.5 | 0.841 | 0.33912 | -0.046 | 2.48
13 | 0.867 | 0.31808 | -0.046 | 2.726
13.5 | 0.894 | 0.3367 | -0.048 | 2.655
14 | 0.92 | 0.34516 | -0.048 | 2.665
14.5 | 0.947 | 0.38155 | -0.05 | 2.482
15 | 0.973 | 0.38341 | -0.05 | 2.538
15.5 | 1 | 0.40855 | -0.052 | 2.448
16 | 1.027 | 0.39619 | -0.052 | 2.591
16.5 | 1.053 | 0.40975 | -0.053 | 2.57
17 | 1.08 | 0.42805 | -0.055 | 2.524
17.5 | 1.106 | 0.43754 | -0.055 | 2.527
18 | 1.133 | 0.45654 | -0.057 | 2.482
18.5 | 1.159 | 0.45729 | -0.057 | 2.534
19 | 1.185 | 0.47349 | -0.057 | 2.503
19.5 | 1.211 | 0.49008 | -0.058 | 2.471
20 | 1.237 | 0.49768 | -0.059 | 2.485

## 8. Re 50k Mach 0.50 (2)
BIGFOIL.COM POLAR EXPORT
NACA3410
NACA3410 |  |  |  | Cl Max: | 1.0969 | at alpha= | 20 | deg
XFOIL ncrit=9 |  |  |  | L/D Max: | 26.1666 | at alpha= | 7 | deg
Re: | 50000 |  |  | Cd Min: | 0.29464 | at alpha= | 20 | deg
Mach: | 0.5 |  |  | Cl=0 at alpha= | -0.22097 | deg
|  |  |  | @ Cl=0.1, Cd= | 0.029204
|  |  |  | @ Cl=0.4, Cd= | 0.037132
|  |  |  | @ Cl=0.6, Cd= | 0.045237
alpha (deg) | Cl | Cd | Cm | Cl/Cd
-20 | -0.6913 | 0.26506 | 0.0276 | -2.6081
-19.5 | -0.675 | 0.26209 | 0.022 | -2.5755
-19 | -0.6534 | 0.25274 | 0.0181 | -2.5853
-18.5 | -0.6291 | 0.24291 | 0.0151 | -2.5898
-18 | -0.6114 | 0.23783 | 0.0105 | -2.5707
-17 | -0.5691 | 0.2215 | 0.0036 | -2.5693
-16.5 | -0.5509 | 0.21542 | -0.0001 | -2.5573
-16 | -0.5397 | 0.21189 | -0.0047 | -2.5471
-15.5 | -0.5112 | 0.20043 | -0.0063 | -2.5505
-15 | -0.5073 | 0.1997 | -0.011 | -2.5403
-14.5 | -0.4758 | 0.18661 | -0.0122 | -2.5497
-14 | -0.4653 | 0.18231 | -0.0156 | -2.5522
-13.5 | -0.4428 | 0.17309 | -0.0173 | -2.5582
-13 | -0.4411 | 0.17084 | -0.0206 | -2.5819
-12.5 | -0.4117 | 0.15972 | -0.0212 | -2.5776
-12 | -0.411 | 0.15606 | -0.024 | -2.6336
-11.5 | -0.39 | 0.14783 | -0.0247 | -2.6382
-11 | -0.3733 | 0.1403 | -0.0255 | -2.6607
-10.5 | -0.3633 | 0.13403 | -0.0263 | -2.7106
-10 | -0.3594 | 0.12866 | -0.0271 | -2.7934
-9.5 | -0.3641 | 0.12476 | -0.0277 | -2.9184
-9 | -0.3515 | 0.11771 | -0.027 | -2.9862
-8.5 | -0.3317 | 0.11003 | -0.0255 | -3.0146
-8 | -0.3256 | 0.10431 | -0.0241 | -3.1215
-7.5 | -0.3313 | 0.0999 | -0.022 | -3.3163
-7 | -0.3216 | 0.09363 | -0.019 | -3.4348
-6.5 | -0.3303 | 0.08928 | -0.0148 | -3.6996
-5.5 | -0.3506 | 0.08081 | -0.0029 | -4.3386
-5 | -0.4293 | 0.07163 | -0.0204 | -5.9933
-4.5 | -0.4394 | 0.06295 | -0.0261 | -6.9801
-4 | -0.4296 | 0.05549 | -0.0279 | -7.7419
-3.5 | -0.4057 | 0.04818 | -0.0309 | -8.4205
-3 | -0.3658 | 0.04131 | -0.0343 | -8.855
-2.5 | -0.32 | 0.03651 | -0.0349 | -8.7647
-2 | -0.2711 | 0.03306 | -0.0346 | -8.2002
-1.5 | -0.2232 | 0.03089 | -0.0335 | -7.2256
-1 | -0.1735 | 0.02954 | -0.0325 | -5.8734
-0.5 | -0.0644 | 0.02857 | -0.041 | -2.2541
0 | 0.051 | 0.02814 | -0.0503 | 1.8124
0.5 | 0.1413 | 0.0301 | -0.057 | 4.6944
1 | 0.22 | 0.03191 | -0.0614 | 6.8944
1.5 | 0.29 | 0.03371 | -0.0641 | 8.6028
2 | 0.3542 | 0.0356 | -0.0658 | 9.9494
2.5 | 0.414 | 0.0376 | -0.0666 | 11.0106
3 | 0.4717 | 0.03973 | -0.0669 | 11.8726
3.5 | 0.5272 | 0.04197 | -0.0668 | 12.5614
4 | 0.5805 | 0.04435 | -0.0661 | 13.0891
4.5 | 0.6337 | 0.04677 | -0.065 | 13.5493
5 | 0.7017 | 0.0486 | -0.0641 | 14.4383
5.5 | 0.7318 | 0.05178 | -0.0605 | 14.1329
6 | 0.7862 | 0.05356 | -0.0568 | 14.6789
6.5 | 0.8679 | 0.05194 | -0.0499 | 16.7097
7 | 1.0396 | 0.03973 | -0.0355 | 26.1666
7.5 | 1.0548 | 0.04238 | -0.0258 | 24.8891
8 | 1.0562 | 0.04793 | -0.0192 | 22.0363
8.5 | 1.051 | 0.0548 | -0.0148 | 19.1788
9 | 0.9958 | 0.06626 | -0.0161 | 15.0287
9.5 | 0.9343 | 0.08183 | -0.0237 | 11.4176
10 | 0.8872 | 0.09879 | -0.0334 | 8.9807
10.5 | 0.8772 | 0.11072 | -0.0378 | 7.9227
11 | 0.8552 | 0.12466 | -0.0453 | 6.8603
11.5 | 0.8482 | 0.13672 | -0.0512 | 6.2039
12 | 0.8473 | 0.14829 | -0.0568 | 5.7138
12.5 | 0.8516 | 0.15932 | -0.062 | 5.3452
13 | 0.8419 | 0.17853 | -0.0763 | 4.7157
13.5 | 0.8479 | 0.1862 | -0.0808 | 4.5537
14 | 0.87 | 0.19582 | -0.0836 | 4.4429
14.5 | 0.8909 | 0.20492 | -0.0866 | 4.3476
15 | 0.9029 | 0.21182 | -0.0907 | 4.2626
15.5 | 0.9187 | 0.21964 | -0.0947 | 4.1828
16 | 0.9415 | 0.22943 | -0.0981 | 4.1036
16.5 | 0.9675 | 0.24018 | -0.1009 | 4.0282
17 | 0.9824 | 0.24632 | -0.1055 | 3.9883
17.5 | 0.9966 | 0.25306 | -0.1108 | 3.9382
18 | 1.0234 | 0.26469 | -0.1137 | 3.8664
18.5 | 1.0425 | 0.27196 | -0.1181 | 3.8333
19 | 1.0569 | 0.27811 | -0.124 | 3.8003
19.5 | 1.0883 | 0.29339 | -0.126 | 3.7094
20 | 1.0969 | 0.29464 | -0.1335 | 3.7228

## 9. Re 100k Mach 0.00 (1)
BIGFOIL.COM POLAR EXPORT
NACA3410
NACA3410 |  |  |  | Cl Max: | 1.215 | at alpha= | 8 | deg
JavaFoil+Calcfoil stall+Eppler ext transition |  |  |  | L/D Max: | 59.353 | at alpha= | 5.5 | deg
Re: | 100000 |  |  | Cd Min: | 0.0117 | at alpha= | -0.5 | deg
Mach: | 0 |  |  | Cl=0 at alpha= | -3.2203 | deg
|  |  |  | @ Cl=0.1, Cd= | 0.015208
|  |  |  | @ Cl=0.4, Cd= | 0.011985
|  |  |  | @ Cl=0.6, Cd= | 0.013201
alpha (deg) | Cl | Cd | Cm | Cl/Cd
-18.5 | -0.497 | 0.28129 | -0.021 | -1.765
-18 | -0.512 | 0.26027 | -0.021 | -1.968
-17.5 | -0.528 | 0.24941 | -0.022 | -2.116
-17 | -0.542 | 0.22941 | -0.022 | -2.364
-16.5 | -0.556 | 0.21352 | -0.022 | -2.605
-16 | -0.569 | 0.20003 | -0.022 | -2.845
-15.5 | -0.581 | 0.18392 | -0.022 | -3.157
-15 | -0.59 | 0.17215 | -0.022 | -3.43
-14.5 | -0.598 | 0.16008 | -0.023 | -3.737
-14 | -0.604 | 0.15086 | -0.023 | -4.003
-13.5 | -0.607 | 0.13824 | -0.023 | -4.39
-13 | -0.606 | 0.12841 | -0.023 | -4.722
-12.5 | -0.602 | 0.11933 | -0.024 | -5.042
-12 | -0.594 | 0.11129 | -0.024 | -5.335
-11.5 | -0.583 | 0.1028 | -0.024 | -5.668
-11 | -0.568 | 0.09566 | -0.025 | -5.941
-10.5 | -0.55 | 0.08783 | -0.025 | -6.267
-10 | -0.529 | 0.08141 | -0.026 | -6.5
-9.5 | -0.505 | 0.07576 | -0.026 | -6.66
-9 | -0.477 | 0.07059 | -0.027 | -6.754
-8.5 | -0.446 | 0.06552 | -0.027 | -6.807
-8 | -0.412 | 0.06081 | -0.028 | -6.782
-7.5 | -0.376 | 0.05665 | -0.029 | -6.641
-7 | -0.337 | 0.05311 | -0.03 | -6.353
-6.5 | -0.297 | 0.04968 | -0.03 | -5.971
-6 | -0.254 | 0.04676 | -0.032 | -5.44
-5.5 | -0.211 | 0.0439 | -0.034 | -4.804
-5 | -0.166 | 0.04109 | -0.037 | -4.05
-4.5 | -0.149 | 0.01505 | -0.071 | -9.903
-4 | -0.091 | 0.0154 | -0.072 | -5.923
-3.5 | -0.033 | 0.01503 | -0.072 | -2.181
-3 | 0.026 | 0.01559 | -0.072 | 1.672
-2.5 | 0.085 | 0.01524 | -0.073 | 5.594
-2 | 0.145 | 0.01511 | -0.073 | 9.567
-1.5 | 0.204 | 0.01467 | -0.073 | 13.904
-1 | 0.263 | 0.01175 | -0.074 | 22.407
-0.5 | 0.322 | 0.0117 | -0.074 | 27.551
0 | 0.381 | 0.01193 | -0.074 | 31.959
0.5 | 0.44 | 0.0121 | -0.074 | 36.387
1 | 0.499 | 0.01252 | -0.075 | 39.865
1.5 | 0.558 | 0.01294 | -0.075 | 43.1
2 | 0.616 | 0.0133 | -0.075 | 46.332
2.5 | 0.675 | 0.01308 | -0.076 | 51.569
3 | 0.732 | 0.01291 | -0.076 | 56.711
3.5 | 0.789 | 0.01451 | -0.076 | 54.39
4 | 0.845 | 0.01496 | -0.076 | 56.49
4.5 | 0.9 | 0.0155 | -0.077 | 58.045
5 | 0.953 | 0.01615 | -0.077 | 59.04
5.5 | 1.005 | 0.01694 | -0.077 | 59.353
6 | 1.054 | 0.02075 | -0.077 | 50.784
6.5 | 1.1 | 0.02172 | -0.077 | 50.675
7 | 1.144 | 0.0227 | -0.077 | 50.386
7.5 | 1.183 | 0.02376 | -0.077 | 49.775
8 | 1.215 | 0.02471 | -0.077 | 49.194
8.5 | 1.025 | 0.06068 | -0.035 | 16.892
9 | 1.049 | 0.06535 | -0.033 | 16.051
9.5 | 1.07 | 0.07018 | -0.032 | 15.243
10 | 1.086 | 0.07547 | -0.031 | 14.386
10.5 | 1.097 | 0.08132 | -0.03 | 13.486
11 | 1.103 | 0.08782 | -0.03 | 12.563
11.5 | 1.106 | 0.09467 | -0.029 | 11.678
12 | 1.103 | 0.10181 | -0.029 | 10.838
12.5 | 1.097 | 0.10967 | -0.028 | 10.003
13 | 1.087 | 0.11738 | -0.028 | 9.257

## 10. Re 100k Mach 0.00 (2)
BIGFOIL.COM POLAR EXPORT
NACA3410
NACA3410 |  |  |  | Cl Max: | 1.2641 | at alpha= | 11 | deg
XFOIL ncrit=9 |  |  |  | L/D Max: | 55.9615 | at alpha= | 7 | deg
Re: | 100000 |  |  | Cd Min: | 0.10356 | at alpha= | 14 | deg
Mach: | 0 |  |  | Cl=0 at alpha= | -99 | deg
|  |  |  | @ Cl=0.1, Cd= | 0.01729
|  |  |  | @ Cl=0.4, Cd= | 0.016715
|  |  |  | @ Cl=0.6, Cd= | 0.015977
alpha (deg) | Cl | Cd | Cm | Cl/Cd
0 | 0.2748 | 0.01729 | -0.0733 | 15.8936
0.5 | 0.3643 | 0.01693 | -0.0791 | 21.518
1 | 0.4491 | 0.01642 | -0.0836 | 27.3508
1.5 | 0.5108 | 0.01624 | -0.0837 | 31.4532
2 | 0.5733 | 0.01605 | -0.0838 | 35.7196
2.5 | 0.6353 | 0.01588 | -0.0836 | 40.0063
3 | 0.6909 | 0.01596 | -0.0824 | 43.2895
3.5 | 0.7424 | 0.01622 | -0.0806 | 45.7707
4 | 0.7933 | 0.01655 | -0.0787 | 47.9335
4.5 | 0.8439 | 0.01688 | -0.0767 | 49.9941
5 | 0.89 | 0.01726 | -0.0739 | 51.5643
5.5 | 0.9372 | 0.01749 | -0.071 | 53.5849
6 | 0.9789 | 0.01781 | -0.0673 | 54.9635
6.5 | 1.0162 | 0.0182 | -0.063 | 55.8352
7 | 1.0476 | 0.01872 | -0.0578 | 55.9615
7.5 | 1.0635 | 0.0201 | -0.0506 | 52.9104
8 | 1.0636 | 0.02375 | -0.0421 | 44.7832
8.5 | 1.0796 | 0.02701 | -0.0362 | 39.9704
9 | 1.1118 | 0.03036 | -0.0329 | 36.6206
9.5 | 1.1556 | 0.03402 | -0.0314 | 33.9683
10 | 1.2046 | 0.0387 | -0.0308 | 31.1266
10.5 | 1.242 | 0.04326 | -0.0287 | 28.7101
11 | 1.2641 | 0.04989 | -0.0254 | 25.3377
11.5 | 1.2559 | 0.05518 | -0.0185 | 22.7601
12 | 1.2325 | 0.06152 | -0.0114 | 20.0341
12.5 | 1.1959 | 0.06895 | -0.0064 | 17.3445
13 | 1.1518 | 0.07808 | -0.005 | 14.7515
13.5 | 1.1025 | 0.08968 | -0.0079 | 12.2937
14 | 1.0636 | 0.10356 | -0.0132 | 10.2704

## 11. Re 100k Mach 0.10 (1)
BIGFOIL.COM POLAR EXPORT
NACA3410
NACA3410 |  |  |  | Cl Max: | 1.186 | at alpha= | 7.5 | deg
JavaFoil+Calcfoil stall+Eppler ext transition |  |  |  | L/D Max: | 59.232 | at alpha= | 5.5 | deg
Re: | 100000 |  |  | Cd Min: | 0.01173 | at alpha= | -0.5 | deg
Mach: | 0.1 |  |  | Cl=0 at alpha= | -3.2203 | deg
|  |  |  | @ Cl=0.1, Cd= | 0.015234
|  |  |  | @ Cl=0.4, Cd= | 0.012012
|  |  |  | @ Cl=0.6, Cd= | 0.013225
alpha (deg) | Cl | Cd | Cm | Cl/Cd
-18 | -0.468 | 0.2791 | -0.021 | -1.677
-17.5 | -0.486 | 0.25917 | -0.021 | -1.875
-17 | -0.504 | 0.2433 | -0.022 | -2.07
-16.5 | -0.521 | 0.22916 | -0.022 | -2.272
-16 | -0.536 | 0.21285 | -0.022 | -2.52
-15.5 | -0.551 | 0.19708 | -0.022 | -2.796
-15 | -0.564 | 0.17873 | -0.022 | -3.156
-14.5 | -0.575 | 0.16565 | -0.023 | -3.471
-14 | -0.584 | 0.1559 | -0.023 | -3.744
-13.5 | -0.59 | 0.14195 | -0.023 | -4.154
-13 | -0.592 | 0.13242 | -0.023 | -4.471
-12.5 | -0.59 | 0.12352 | -0.024 | -4.775
-12 | -0.584 | 0.11419 | -0.024 | -5.117
-11.5 | -0.576 | 0.1491 | -0.026 | -3.861
-11 | -0.563 | 0.09674 | -0.025 | -5.817
-10.5 | -0.547 | 0.08932 | -0.025 | -6.118
-10 | -0.527 | 0.08298 | -0.026 | -6.346
-9.5 | -0.503 | 0.0765 | -0.026 | -6.577
-9 | -0.476 | 0.07098 | -0.027 | -6.709
-8.5 | -0.446 | 0.06602 | -0.027 | -6.756
-8 | -0.413 | 0.06138 | -0.028 | -6.727
-7.5 | -0.377 | 0.05718 | -0.029 | -6.594
-7 | -0.338 | 0.05337 | -0.03 | -6.34
-6.5 | -0.298 | 0.04989 | -0.031 | -5.967
-6 | -0.255 | 0.04673 | -0.032 | -5.465
-5.5 | -0.212 | 0.04405 | -0.034 | -4.807
-5 | -0.167 | 0.04121 | -0.037 | -4.055
-4.5 | -0.15 | 0.01508 | -0.072 | -9.928
-4 | -0.092 | 0.01545 | -0.072 | -5.934
-3.5 | -0.033 | 0.01505 | -0.072 | -2.189
-3 | 0.026 | 0.01569 | -0.073 | 1.671
-2.5 | 0.086 | 0.01526 | -0.073 | 5.614
-2 | 0.145 | 0.01515 | -0.073 | 9.591
-1.5 | 0.205 | 0.0147 | -0.074 | 13.949
-1 | 0.265 | 0.01178 | -0.074 | 22.464
-0.5 | 0.324 | 0.01173 | -0.074 | 27.626
0 | 0.383 | 0.01196 | -0.074 | 32.021
0.5 | 0.442 | 0.01214 | -0.075 | 36.445
1 | 0.502 | 0.01257 | -0.075 | 39.919
1.5 | 0.561 | 0.01299 | -0.075 | 43.165
2 | 0.619 | 0.01334 | -0.076 | 46.424
2.5 | 0.678 | 0.01312 | -0.076 | 51.665
3 | 0.736 | 0.01295 | -0.076 | 56.794
3.5 | 0.793 | 0.01456 | -0.076 | 54.452
4 | 0.849 | 0.01502 | -0.077 | 56.521
4.5 | 0.904 | 0.01558 | -0.077 | 58.038
5 | 0.958 | 0.01624 | -0.077 | 58.973
5.5 | 1.01 | 0.01705 | -0.077 | 59.232
6 | 1.058 | 0.0208 | -0.077 | 50.884
6.5 | 1.105 | 0.02186 | -0.078 | 50.522
7 | 1.148 | 0.02288 | -0.078 | 50.165
7.5 | 1.186 | 0.02396 | -0.078 | 49.487
8 | 1.006 | 0.0559 | -0.042 | 17.994
8.5 | 1.027 | 0.06101 | -0.035 | 16.834
9 | 1.05 | 0.06567 | -0.033 | 15.991
9.5 | 1.07 | 0.07075 | -0.032 | 15.124
10 | 1.084 | 0.07614 | -0.031 | 14.243
10.5 | 1.094 | 0.08201 | -0.03 | 13.334
11 | 1.098 | 0.08863 | -0.029 | 12.389
11.5 | 1.098 | 0.09565 | -0.029 | 11.476
12 | 1.093 | 0.10322 | -0.028 | 10.585
12.5 | 1.083 | 0.11153 | -0.028 | 9.71

## 12. Re 100k Mach 0.10 (2)
BIGFOIL.COM POLAR EXPORT
NACA3410
NACA3410 |  |  |  | Cl Max: | 1.2599 | at alpha= | 11 | deg
XFOIL ncrit=9 |  |  |  | L/D Max: | 55.7705 | at alpha= | 6.5 | deg
Re: | 100000 |  |  | Cd Min: | 0.25369 | at alpha= | 20 | deg
Mach: | 0.1 |  |  | Cl=0 at alpha= | -1.4661 | deg
|  |  |  | @ Cl=0.1, Cd= | 0.017391
|  |  |  | @ Cl=0.4, Cd= | 0.016775
|  |  |  | @ Cl=0.6, Cd= | 0.01606
alpha (deg) | Cl | Cd | Cm | Cl/Cd
-20 | -0.6218 | 0.23637 | 0.0194 | -2.6306
-19.5 | -0.6063 | 0.23082 | 0.0155 | -2.6267
-19 | -0.6012 | 0.23061 | 0.0092 | -2.607
-18.5 | -0.5766 | 0.21854 | 0.0084 | -2.6384
-18 | -0.5593 | 0.21212 | 0.006 | -2.6367
-17.5 | -0.5441 | 0.20617 | 0.0028 | -2.6391
-17 | -0.5361 | 0.20283 | -0.0022 | -2.6431
-16.5 | -0.5435 | 0.20361 | -0.0082 | -2.6693
-16 | -0.5019 | 0.18723 | -0.0062 | -2.6807
-15.5 | -0.4872 | 0.18115 | -0.0086 | -2.6895
-15 | -0.4886 | 0.17878 | -0.014 | -2.733
-14.5 | -0.4759 | 0.17043 | -0.0163 | -2.7923
-14 | -0.4516 | 0.16187 | -0.0161 | -2.7899
-13.5 | -0.4405 | 0.15579 | -0.0183 | -2.8275
-13 | -0.4523 | 0.15332 | -0.0241 | -2.95
-12.5 | -0.4255 | 0.14284 | -0.0231 | -2.9789
-12 | -0.4129 | 0.13666 | -0.0241 | -3.0214
-11.5 | -0.4333 | 0.13383 | -0.0306 | -3.2377
-11 | -0.4054 | 0.12377 | -0.0285 | -3.2754
-10.5 | -0.394 | 0.11761 | -0.0289 | -3.3501
-10 | -0.4278 | 0.11446 | -0.0365 | -3.7376
-9.5 | -0.3871 | 0.10526 | -0.031 | -3.6776
-9 | -0.4209 | 0.10142 | -0.0366 | -4.1501
-8.5 | -0.393 | 0.09333 | -0.0325 | -4.2109
-8 | -0.4151 | 0.08885 | -0.0328 | -4.6719
-7.5 | -0.453 | 0.08308 | -0.0336 | -5.4526
-7 | -0.4415 | 0.07815 | -0.0277 | -5.6494
-6.5 | -0.4707 | 0.07127 | -0.0311 | -6.6045
-6 | -0.4754 | 0.06541 | -0.0315 | -7.268
-5.5 | -0.4667 | 0.04159 | -0.0403 | -11.2214
-5 | -0.4375 | 0.03378 | -0.0392 | -12.9515
-4.5 | -0.3981 | 0.02879 | -0.0374 | -13.8277
-4 | -0.358 | 0.02579 | -0.0358 | -13.8813
-3.5 | -0.3164 | 0.02355 | -0.0339 | -13.4352
-3 | -0.2459 | 0.022 | -0.0373 | -11.1773
-2.5 | -0.1625 | 0.02084 | -0.0432 | -7.7975
-2 | -0.0803 | 0.0199 | -0.0488 | -4.0352
-1.5 | -0.0083 | 0.01847 | -0.0524 | -0.44938
-1 | 0.1142 | 0.01725 | -0.064 | 6.6203
-0.5 | 0.1932 | 0.01738 | -0.0686 | 11.1162
0 | 0.2796 | 0.01728 | -0.0742 | 16.1806
0.5 | 0.3702 | 0.01689 | -0.0801 | 21.9183
1 | 0.4425 | 0.01661 | -0.0823 | 26.6406
1.5 | 0.516 | 0.0162 | -0.0844 | 31.8519
2 | 0.5761 | 0.01608 | -0.084 | 35.8271
2.5 | 0.6349 | 0.01603 | -0.0833 | 39.607
3 | 0.6916 | 0.0161 | -0.0822 | 42.9565
3.5 | 0.746 | 0.0163 | -0.0808 | 45.7669
4 | 0.7976 | 0.01662 | -0.0789 | 47.9904
4.5 | 0.8462 | 0.01703 | -0.0765 | 49.6888
5 | 0.8938 | 0.01736 | -0.0738 | 51.4862
5.5 | 0.9398 | 0.01763 | -0.0706 | 53.3069
6 | 0.982 | 0.01793 | -0.0669 | 54.7685
6.5 | 1.0206 | 0.0183 | -0.0626 | 55.7705
7 | 1.0501 | 0.01885 | -0.057 | 55.7082
7.5 | 1.0627 | 0.02051 | -0.0493 | 51.8137
8 | 1.0629 | 0.02424 | -0.0409 | 43.849
8.5 | 1.0806 | 0.02746 | -0.0352 | 39.3518
9 | 1.1149 | 0.03084 | -0.0321 | 36.1511
9.5 | 1.1596 | 0.03462 | -0.0306 | 33.4951
10 | 1.207 | 0.03945 | -0.0297 | 30.5957
10.5 | 1.2429 | 0.04427 | -0.0274 | 28.0754
11 | 1.2599 | 0.051 | -0.0236 | 24.7039
11.5 | 1.2454 | 0.05625 | -0.0161 | 22.1404
12 | 1.2183 | 0.06267 | -0.0094 | 19.4399
12.5 | 1.1798 | 0.07044 | -0.0054 | 16.749
13 | 1.1349 | 0.08011 | -0.0052 | 14.1668
13.5 | 1.0858 | 0.09238 | -0.0092 | 11.7536
14.5 | 0.8701 | 0.17278 | -0.0591 | 5.0359
15 | 0.8811 | 0.17998 | -0.0616 | 4.8955
15.5 | 0.8676 | 0.18866 | -0.0692 | 4.5987
16.5 | 0.8871 | 0.20409 | -0.0767 | 4.3466
17 | 0.931 | 0.21476 | -0.0732 | 4.3351
17.5 | 0.9106 | 0.21868 | -0.0842 | 4.1641
18 | 0.9405 | 0.22715 | -0.0837 | 4.1404
18.5 | 0.9386 | 0.23353 | -0.0912 | 4.0192
19 | 0.9509 | 0.23985 | -0.0955 | 3.9646
19.5 | 0.9833 | 0.25206 | -0.0945 | 3.9011
20 | 0.9768 | 0.25369 | -0.1041 | 3.8504

## 13. Re 100k Mach 0.25 (1)
BIGFOIL.COM POLAR EXPORT
NACA3410
NACA3410 |  |  |  | Cl Max: | 1.202 | at alpha= | 7.5 | deg
JavaFoil+Calcfoil stall+Eppler ext transition |  |  |  | L/D Max: | 58.594 | at alpha= | 5 | deg
Re: | 100000 |  |  | Cd Min: | 0.0119 | at alpha= | -0.5 | deg
Mach: | 0.25 |  |  | Cl=0 at alpha= | -3.2213 | deg
|  |  |  | @ Cl=0.1, Cd= | 0.015426
|  |  |  | @ Cl=0.4, Cd= | 0.012181
|  |  |  | @ Cl=0.6, Cd= | 0.013152
alpha (deg) | Cl | Cd | Cm | Cl/Cd
-16 | -0.214 | 0.38288 | -0.023 | -0.559
-15.5 | -0.27 | 0.31749 | -0.023 | -0.852
-15 | -0.319 | 0.27679 | -0.023 | -1.154
-14.5 | -0.363 | 0.2411 | -0.023 | -1.506
-14 | -0.402 | 0.21391 | -0.023 | -1.881
-13.5 | -0.437 | 0.19348 | -0.023 | -2.258
-13 | -0.465 | 0.17124 | -0.023 | -2.716
-12.5 | -0.486 | 0.14881 | -0.023 | -3.265
-12 | -0.501 | 0.13547 | -0.024 | -3.699
-11.5 | -0.511 | 0.12222 | -0.024 | -4.177
-11 | -0.514 | 0.10915 | -0.024 | -4.708
-10.5 | -0.511 | 0.09944 | -0.025 | -5.14
-10 | -0.502 | 0.09127 | -0.026 | -5.505
-9.5 | -0.488 | 0.08262 | -0.026 | -5.906
-9 | -0.468 | 0.07563 | -0.027 | -6.189
-8.5 | -0.443 | 0.06994 | -0.027 | -6.336
-8 | -0.414 | 0.06445 | -0.028 | -6.419
-7.5 | -0.38 | 0.05898 | -0.029 | -6.447
-7 | -0.343 | 0.05485 | -0.03 | -6.251
-6.5 | -0.303 | 0.05095 | -0.031 | -5.942
-6 | -0.26 | 0.04758 | -0.032 | -5.473
-5.5 | -0.216 | 0.04456 | -0.034 | -4.855
-5 | -0.171 | 0.04176 | -0.036 | -4.092
-4.5 | -0.125 | 0.03839 | -0.042 | -3.25
-4 | -0.094 | 0.01575 | -0.074 | -5.971
-3.5 | -0.034 | 0.01536 | -0.074 | -2.202
-3 | 0.027 | 0.01497 | -0.075 | 1.798
-2.5 | 0.088 | 0.01552 | -0.075 | 5.668
-2 | 0.149 | 0.01504 | -0.075 | 9.926
-1.5 | 0.211 | 0.01502 | -0.076 | 14.029
-1 | 0.272 | 0.01224 | -0.076 | 22.218
-0.5 | 0.333 | 0.0119 | -0.076 | 27.968
0 | 0.394 | 0.01216 | -0.077 | 32.374
0.5 | 0.454 | 0.01237 | -0.077 | 36.727
1 | 0.515 | 0.01282 | -0.077 | 40.184
1.5 | 0.576 | 0.01324 | -0.077 | 43.505
2 | 0.636 | 0.01302 | -0.078 | 48.858
2.5 | 0.696 | 0.01285 | -0.078 | 54.183
3 | 0.755 | 0.01433 | -0.078 | 52.725
3.5 | 0.814 | 0.01477 | -0.078 | 55.099
4 | 0.871 | 0.01539 | -0.079 | 56.612
4.5 | 0.927 | 0.016 | -0.079 | 57.942
5 | 0.981 | 0.01675 | -0.079 | 58.594
5.5 | 1.034 | 0.01768 | -0.079 | 58.462
6 | 1.082 | 0.02158 | -0.079 | 50.116
6.5 | 1.127 | 0.02279 | -0.08 | 49.46
7 | 1.168 | 0.02393 | -0.08 | 48.796
7.5 | 1.202 | 0.02509 | -0.08 | 47.901
8 | 1.013 | 0.05839 | -0.037 | 17.348
8.5 | 1.035 | 0.06313 | -0.034 | 16.387
9 | 1.051 | 0.06838 | -0.032 | 15.377
9.5 | 1.063 | 0.07445 | -0.031 | 14.279
10 | 1.066 | 0.08077 | -0.03 | 13.202
10.5 | 1.061 | 0.08761 | -0.03 | 12.111
11 | 1.048 | 0.09629 | -0.029 | 10.882
11.5 | 1.027 | 0.10493 | -0.028 | 9.783
12 | 0.997 | 0.11555 | -0.028 | 8.629
12.5 | 0.96 | 0.12806 | -0.027 | 7.494

## 14. Re 100k Mach 0.25 (2)
BIGFOIL.COM POLAR EXPORT
NACA3410
NACA3410 |  |  |  | Cl Max: | 1.2246 | at alpha= | 11 | deg
XFOIL ncrit=9 |  |  |  | L/D Max: | 54.8547 | at alpha= | 6.5 | deg
Re: | 100000 |  |  | Cd Min: | 0.24029 | at alpha= | -20 | deg
Mach: | 0.25 |  |  | Cl=0 at alpha= | -1.5214 | deg
|  |  |  | @ Cl=0.1, Cd= | 0.017761
|  |  |  | @ Cl=0.4, Cd= | 0.016889
|  |  |  | @ Cl=0.6, Cd= | 0.016318
alpha (deg) | Cl | Cd | Cm | Cl/Cd
-20 | -0.6316 | 0.24029 | 0.0205 | -2.6285
-19.5 | -0.6168 | 0.23568 | 0.0157 | -2.6171
-18.5 | -0.5823 | 0.22151 | 0.0096 | -2.6288
-18 | -0.5651 | 0.21522 | 0.0066 | -2.6257
-17.5 | -0.55 | 0.20952 | 0.0029 | -2.625
-17 | -0.5467 | 0.20853 | -0.0031 | -2.6217
-16.5 | -0.5227 | 0.19701 | -0.0043 | -2.6532
-16 | -0.5031 | 0.18974 | -0.0058 | -2.6515
-15.5 | -0.4894 | 0.18389 | -0.0089 | -2.6614
-15 | -0.4977 | 0.18402 | -0.0153 | -2.7046
-14.5 | -0.4655 | 0.17085 | -0.0148 | -2.7246
-14 | -0.4487 | 0.16407 | -0.0162 | -2.7348
-13.5 | -0.4411 | 0.15869 | -0.0195 | -2.7796
-13 | -0.4579 | 0.1576 | -0.0258 | -2.9055
-12.5 | -0.4167 | 0.1448 | -0.0228 | -2.8778
-12 | -0.4114 | 0.13939 | -0.0254 | -2.9514
-11.5 | -0.4371 | 0.13775 | -0.0326 | -3.1731
-11 | -0.3926 | 0.1257 | -0.028 | -3.1233
-10.5 | -0.3908 | 0.12022 | -0.0302 | -3.2507
-10 | -0.3955 | 0.11382 | -0.0329 | -3.4748
-9.5 | -0.3792 | 0.1076 | -0.0318 | -3.5242
-9 | -0.4249 | 0.10507 | -0.0387 | -4.044
-8.5 | -0.376 | 0.0955 | -0.0324 | -3.9372
-8 | -0.4282 | 0.09279 | -0.0353 | -4.6147
-7.5 | -0.3968 | 0.08494 | -0.0304 | -4.6715
-7 | -0.4378 | 0.08116 | -0.0293 | -5.3943
-6.5 | -0.4455 | 0.07542 | -0.0258 | -5.9069
-6 | -0.4699 | 0.06929 | -0.0289 | -6.7816
-5.5 | -0.4745 | 0.04682 | -0.0405 | -10.1346
-5 | -0.4511 | 0.03913 | -0.0393 | -11.5282
-4.5 | -0.4168 | 0.03222 | -0.0385 | -12.9361
-4 | -0.3761 | 0.02773 | -0.037 | -13.5629
-3.5 | -0.3279 | 0.02511 | -0.036 | -13.0585
-3 | -0.2391 | 0.0231 | -0.0425 | -10.3506
-2.5 | -0.1567 | 0.0216 | -0.0475 | -7.2546
-2 | -0.0761 | 0.0205 | -0.0522 | -3.7122
-1.5 | 0.0034 | 0.01917 | -0.0567 | 0.17736
-1 | 0.1227 | 0.01743 | -0.067 | 7.0396
-0.5 | 0.2161 | 0.01743 | -0.0737 | 12.3982
0 | 0.2985 | 0.01732 | -0.078 | 17.2344
0.5 | 0.3836 | 0.01697 | -0.0824 | 22.6046
1 | 0.4628 | 0.01658 | -0.0853 | 27.9131
1.5 | 0.5301 | 0.01635 | -0.0858 | 32.422
2 | 0.5906 | 0.01631 | -0.0851 | 36.2109
2.5 | 0.6495 | 0.01636 | -0.0841 | 39.7005
3 | 0.7067 | 0.01653 | -0.0827 | 42.7526
3.5 | 0.7619 | 0.01682 | -0.081 | 45.2973
4 | 0.8147 | 0.01721 | -0.0789 | 47.3388
4.5 | 0.8653 | 0.01762 | -0.0763 | 49.109
5 | 0.917 | 0.01789 | -0.0735 | 51.2577
5.5 | 0.9629 | 0.01817 | -0.0697 | 52.9939
6 | 1.0038 | 0.01851 | -0.0651 | 54.2301
6.5 | 1.0384 | 0.01893 | -0.0595 | 54.8547
7 | 1.0597 | 0.01981 | -0.0521 | 53.4932
7.5 | 1.0587 | 0.02287 | -0.0426 | 46.2921
8 | 1.0656 | 0.02634 | -0.0349 | 40.4556
8.5 | 1.0891 | 0.02971 | -0.0297 | 36.6577
9 | 1.1353 | 0.03384 | -0.0282 | 33.5491
9.5 | 1.1809 | 0.03834 | -0.0264 | 30.8007
10 | 1.2077 | 0.04367 | -0.0225 | 27.6551
10.5 | 1.2222 | 0.04907 | -0.0177 | 24.9073
11 | 1.2246 | 0.05596 | -0.0131 | 21.8835
11.5 | 1.1946 | 0.06267 | -0.0071 | 19.0618
12 | 1.1559 | 0.0703 | -0.004 | 16.4424
12.5 | 1.1127 | 0.08006 | -0.0048 | 13.8983
13 | 1.0717 | 0.09207 | -0.009 | 11.6401
13.5 | 0.9379 | 0.12522 | -0.0338 | 7.49
14.5 | 0.8822 | 0.17782 | -0.0609 | 4.9612
15 | 0.8713 | 0.18489 | -0.0679 | 4.7125
15.5 | 0.8752 | 0.19323 | -0.0727 | 4.5293
16 | 0.9053 | 0.20161 | -0.0726 | 4.4904

## 15. Re 100k Mach 0.50 (1)
BIGFOIL.COM POLAR EXPORT
NACA3410
NACA3410 |  |  |  | Cl Max: | 1.237 | at alpha= | 20 | deg
JavaFoil+Calcfoil stall+Eppler ext transition |  |  |  | L/D Max: | 56.416 | at alpha= | 4.5 | deg
Re: | 100000 |  |  | Cd Min: | 0.01237 | at alpha= | 0.5 | deg
Mach: | 0.5 |  |  | Cl=0 at alpha= | -3.2206 | deg
|  |  |  | @ Cl=0.1, Cd= | 0.01518
|  |  |  | @ Cl=0.4, Cd= | 0.012516
|  |  |  | @ Cl=0.6, Cd= | 0.014008
alpha (deg) | Cl | Cd | Cm | Cl/Cd
-20 | -0.897 | 0.35656 | -0.041 | -2.515
-19.5 | -0.871 | 0.35186 | -0.041 | -2.475
-19 | -0.845 | 0.34167 | -0.042 | -2.473
-18.5 | -0.818 | 0.32808 | -0.041 | -2.492
-18 | -0.792 | 0.32354 | -0.041 | -2.447
-17.5 | -0.766 | 0.31911 | -0.041 | -2.399
-17 | -0.738 | 0.32303 | -0.04 | -2.286
-16.5 | -0.712 | 0.31208 | -0.04 | -2.282
-16 | -0.685 | 0.29368 | -0.04 | -2.334
-15.5 | -0.659 | 0.29195 | -0.04 | -2.256
-15 | -0.632 | 0.28863 | -0.04 | -2.191
-14.5 | -0.605 | 0.26557 | -0.039 | -2.279
-14 | -0.579 | 0.26053 | -0.039 | -2.222
-13.5 | -0.552 | 0.25645 | -0.039 | -2.154
-13 | -0.525 | 0.24499 | -0.038 | -2.144
-12.5 | -0.499 | 0.25 | -0.038 | -1.995
-12 | -0.472 | 0.23318 | -0.037 | -2.023
-11.5 | -0.445 | 0.22703 | -0.037 | -1.96
-11 | -0.418 | 0.21268 | -0.036 | -1.965
-10.5 | -0.391 | 0.20203 | -0.036 | -1.937
-10 | -0.364 | 0.19936 | -0.035 | -1.827
-9.5 | -0.338 | 0.18534 | -0.035 | -1.821
-9 | -0.311 | 0.17573 | -0.033 | -1.767
-8.5 | -0.284 | 0.17059 | -0.032 | -1.663
-8 | -0.257 | 0.16541 | -0.032 | -1.553
-7.5 | -0.23 | 0.14169 | -0.03 | -1.623
-7 | -0.286 | 0.08379 | -0.028 | -3.419
-6.5 | -0.298 | 0.06358 | -0.03 | -4.685
-6 | -0.271 | 0.055 | -0.032 | -4.925
-5.5 | -0.232 | 0.04975 | -0.034 | -4.653
-5 | -0.186 | 0.04568 | -0.036 | -4.066
-4.5 | -0.136 | 0.04248 | -0.039 | -3.201
-4 | -0.084 | 0.03947 | -0.044 | -2.132
-3.5 | -0.038 | 0.01598 | -0.083 | -2.351
-3 | 0.03 | 0.01495 | -0.083 | 2.004
-2.5 | 0.098 | 0.01519 | -0.084 | 6.462
-2 | 0.167 | 0.01486 | -0.084 | 11.21
-1.5 | 0.235 | 0.01453 | -0.085 | 16.193
-1 | 0.304 | 0.01494 | -0.085 | 20.348
-0.5 | 0.372 | 0.01247 | -0.085 | 29.832
0 | 0.439 | 0.01258 | -0.085 | 34.91
0.5 | 0.507 | 0.01237 | -0.086 | 41.004
1 | 0.575 | 0.01387 | -0.086 | 41.431
1.5 | 0.642 | 0.01424 | -0.086 | 45.081
2 | 0.709 | 0.01463 | -0.087 | 48.446
2.5 | 0.775 | 0.01509 | -0.087 | 51.358
3 | 0.84 | 0.01565 | -0.087 | 53.676
3.5 | 0.904 | 0.01633 | -0.087 | 55.323
4 | 0.965 | 0.01714 | -0.088 | 56.309
4.5 | 1.024 | 0.01815 | -0.088 | 56.416
5 | 1.079 | 0.01958 | -0.088 | 55.104
5.5 | 1.126 | 0.02428 | -0.088 | 46.386
6 | 1.164 | 0.02597 | -0.088 | 44.831
6.5 | 0.983 | 0.05205 | -0.043 | 18.893
7 | 0.989 | 0.05824 | -0.036 | 16.987
7.5 | 0.961 | 0.06679 | -0.033 | 14.386
8 | 0.797 | 0.08837 | -0.028 | 9.017
8.5 | 0.627 | 0.14551 | -0.031 | 4.309
9 | 0.654 | 0.16474 | -0.036 | 3.97
9.5 | 0.68 | 0.17822 | -0.036 | 3.817
10 | 0.707 | 0.19427 | -0.038 | 3.64
10.5 | 0.734 | 0.19817 | -0.04 | 3.704
11 | 0.761 | 0.22095 | -0.042 | 3.444
11.5 | 0.787 | 0.2251 | -0.042 | 3.496
12 | 0.814 | 0.22842 | -0.044 | 3.564
12.5 | 0.841 | 0.25299 | -0.046 | 3.324
13 | 0.867 | 0.25593 | -0.046 | 3.388
13.5 | 0.894 | 0.25513 | -0.048 | 3.504
14 | 0.92 | 0.27849 | -0.048 | 3.303
14.5 | 0.947 | 0.28719 | -0.05 | 3.298
15 | 0.973 | 0.28756 | -0.05 | 3.384
15.5 | 1 | 0.30802 | -0.052 | 3.247
16 | 1.027 | 0.30814 | -0.053 | 3.332
16.5 | 1.053 | 0.31286 | -0.053 | 3.366
17 | 1.08 | 0.32654 | -0.055 | 3.309
17.5 | 1.106 | 0.33447 | -0.055 | 3.306
18 | 1.133 | 0.34866 | -0.057 | 3.25
18.5 | 1.159 | 0.35051 | -0.057 | 3.305
19 | 1.185 | 0.37062 | -0.058 | 3.198
19.5 | 1.211 | 0.37574 | -0.058 | 3.224
20 | 1.237 | 0.39016 | -0.059 | 3.17

## 16. Re 100k Mach 0.50 (2)
BIGFOIL.COM POLAR EXPORT
NACA3410
NACA3410 |  |  |  | Cl Max: | 1.107 | at alpha= | 8.5 | deg
XFOIL ncrit=9 |  |  |  | L/D Max: | 49.7997 | at alpha= | 6 | deg
Re: | 100000 |  |  | Cd Min: | 0.28968 | at alpha= | 20 | deg
Mach: | 0.5 |  |  | Cl=0 at alpha= | -1.7068 | deg
|  |  |  | @ Cl=0.1, Cd= | 0.020106
|  |  |  | @ Cl=0.4, Cd= | 0.017635
|  |  |  | @ Cl=0.6, Cd= | 0.017899
alpha (deg) | Cl | Cd | Cm | Cl/Cd
-19.5 | -0.6625 | 0.2535 | 0.0211 | -2.6134
-19 | -0.6406 | 0.24558 | 0.0175 | -2.6085
-18.5 | -0.6202 | 0.23862 | 0.0132 | -2.5991
-18 | -0.606 | 0.23556 | 0.0071 | -2.5726
-17.5 | -0.5855 | 0.22657 | 0.0035 | -2.5842
-17 | -0.5602 | 0.21635 | 0.0016 | -2.5893
-16.5 | -0.5399 | 0.20912 | -0.0018 | -2.5818
-16 | -0.5265 | 0.2049 | -0.007 | -2.5695
-15.5 | -0.5109 | 0.19778 | -0.0108 | -2.5832
-15 | -0.4846 | 0.18774 | -0.0119 | -2.5812
-14.5 | -0.4667 | 0.18092 | -0.0148 | -2.5796
-14 | -0.4637 | 0.17843 | -0.0202 | -2.5988
-13.5 | -0.4404 | 0.16799 | -0.0216 | -2.6216
-13 | -0.4184 | 0.16008 | -0.0226 | -2.6137
-12.5 | -0.4203 | 0.15733 | -0.0273 | -2.6715
-12 | -0.3979 | 0.14739 | -0.028 | -2.6996
-11.5 | -0.3793 | 0.14006 | -0.0286 | -2.7081
-11 | -0.3869 | 0.13696 | -0.0328 | -2.8249
-10.5 | -0.3619 | 0.12727 | -0.032 | -2.8436
-10 | -0.3622 | 0.1227 | -0.0341 | -2.9519
-9.5 | -0.3514 | 0.11511 | -0.0344 | -3.0527
-9 | -0.3404 | 0.10894 | -0.0341 | -3.1247
-8.5 | -0.3592 | 0.10469 | -0.0369 | -3.4311
-8 | -0.3398 | 0.09777 | -0.034 | -3.4755
-7.5 | -0.3452 | 0.09223 | -0.0329 | -3.7428
-7 | -0.3648 | 0.08853 | -0.0308 | -4.1206
-6.5 | -0.3896 | 0.08402 | -0.0268 | -4.637
-6 | -0.4005 | 0.07953 | -0.0209 | -5.0358
-5.5 | -0.4535 | 0.07596 | -0.0225 | -5.9702
-5 | -0.4594 | 0.06197 | -0.0284 | -7.4133
-4.5 | -0.4609 | 0.05358 | -0.0311 | -8.6021
-4 | -0.3998 | 0.04067 | -0.0458 | -9.8303
-3.5 | -0.3155 | 0.03273 | -0.0549 | -9.6395
-3 | -0.2311 | 0.02781 | -0.0598 | -8.31
-2.5 | -0.1407 | 0.02478 | -0.0641 | -5.678
-2 | -0.0462 | 0.02284 | -0.0687 | -2.0228
-1.5 | 0.0326 | 0.02147 | -0.0705 | 1.5184
-1 | 0.1191 | 0.01972 | -0.0736 | 6.0396
-0.5 | 0.2736 | 0.01793 | -0.0874 | 15.2593
0 | 0.3548 | 0.0178 | -0.0894 | 19.9326
0.5 | 0.4426 | 0.01748 | -0.092 | 25.3204
1 | 0.5087 | 0.01759 | -0.0909 | 28.9198
1.5 | 0.5738 | 0.01779 | -0.0896 | 32.2541
2 | 0.6386 | 0.01806 | -0.0881 | 35.3599
2.5 | 0.704 | 0.0184 | -0.0865 | 38.2609
3 | 0.769 | 0.0188 | -0.0846 | 40.9043
3.5 | 0.8293 | 0.01937 | -0.0818 | 42.8136
4 | 0.8832 | 0.02011 | -0.0779 | 43.9184
4.5 | 0.9414 | 0.02058 | -0.0739 | 45.7434
5 | 0.9984 | 0.02076 | -0.0688 | 48.0925
5.5 | 1.0426 | 0.021 | -0.0616 | 49.6476
6 | 1.0692 | 0.02147 | -0.052 | 49.7997
6.5 | 1.0703 | 0.02318 | -0.04 | 46.1734
7 | 1.0584 | 0.02667 | -0.0288 | 39.685
7.5 | 1.0623 | 0.0308 | -0.021 | 34.4903
8 | 1.0836 | 0.03524 | -0.0152 | 30.7491
8.5 | 1.107 | 0.04048 | -0.0105 | 27.3468
9 | 1.1052 | 0.047 | -0.0063 | 23.5149
9.5 | 1.0935 | 0.05449 | -0.0039 | 20.0679
10 | 1.0654 | 0.06383 | -0.0045 | 16.6912
10.5 | 1.022 | 0.07591 | -0.0096 | 13.4633
11 | 0.9737 | 0.09098 | -0.0187 | 10.7024
11.5 | 0.931 | 0.10811 | -0.0296 | 8.6116
12 | 0.9024 | 0.12542 | -0.0401 | 7.195
12.5 | 0.8889 | 0.14045 | -0.0486 | 6.3289
13 | 0.8914 | 0.15252 | -0.0542 | 5.8445
14 | 0.8779 | 0.18539 | -0.0755 | 4.7354
14.5 | 0.9165 | 0.1967 | -0.0753 | 4.6594
15 | 0.9082 | 0.20348 | -0.084 | 4.4633
15.5 | 0.9422 | 0.21416 | -0.0846 | 4.3995
16 | 0.9412 | 0.2205 | -0.0929 | 4.2685
16.5 | 0.973 | 0.23132 | -0.0939 | 4.2063
17 | 0.978 | 0.23801 | -0.1018 | 4.1091
17.5 | 1.0048 | 0.24761 | -0.104 | 4.058
18 | 1.016 | 0.25513 | -0.111 | 3.9823
18.5 | 1.0356 | 0.26328 | -0.1156 | 3.9335
19 | 1.0705 | 0.27923 | -0.116 | 3.8338
19.5 | 1.073 | 0.2805 | -0.1261 | 3.8253
20 | 1.0966 | 0.28968 | -0.1295 | 3.7856

## 17. Re 250k Mach 0.00 (1)
BIGFOIL.COM POLAR EXPORT
NACA3410
NACA3410 |  |  |  | Cl Max: | 1.302 | at alpha= | 9.5 | deg
JavaFoil+Calcfoil stall+Eppler ext transition |  |  |  | L/D Max: | 85.412 | at alpha= | 5 | deg
Re: | 250000 |  |  | Cd Min: | 0.00927 | at alpha= | -0.5 | deg
Mach: | 0 |  |  | Cl=0 at alpha= | -3.2203 | deg
|  |  |  | @ Cl=0.1, Cd= | 0.012495
|  |  |  | @ Cl=0.4, Cd= | 0.0095312
|  |  |  | @ Cl=0.6, Cd= | 0.010363
alpha (deg) | Cl | Cd | Cm | Cl/Cd
-18.5 | -0.497 | 0.22776 | -0.022 | -2.181
-18 | -0.512 | 0.21106 | -0.022 | -2.428
-17.5 | -0.528 | 0.19997 | -0.023 | -2.64
-17 | -0.543 | 0.1874 | -0.023 | -2.895
-16.5 | -0.556 | 0.17739 | -0.023 | -3.137
-16 | -0.569 | 0.16638 | -0.023 | -3.422
-15.5 | -0.581 | 0.1546 | -0.023 | -3.757
-15 | -0.591 | 0.14503 | -0.023 | -4.072
-14.5 | -0.598 | 0.13517 | -0.024 | -4.428
-14 | -0.604 | 0.12692 | -0.024 | -4.76
-13.5 | -0.607 | 0.11848 | -0.024 | -5.124
-13 | -0.607 | 0.10938 | -0.024 | -5.545
-12.5 | -0.602 | 0.10274 | -0.025 | -5.858
-12 | -0.594 | 0.09539 | -0.025 | -6.227
-11.5 | -0.583 | 0.08932 | -0.026 | -6.526
-11 | -0.569 | 0.08318 | -0.026 | -6.835
-10.5 | -0.551 | 0.07732 | -0.027 | -7.122
-10 | -0.53 | 0.07223 | -0.028 | -7.332
-9.5 | -0.505 | 0.06727 | -0.028 | -7.508
-9 | -0.477 | 0.06293 | -0.029 | -7.584
-8.5 | -0.446 | 0.05883 | -0.029 | -7.59
-8 | -0.413 | 0.05495 | -0.031 | -7.518
-7.5 | -0.377 | 0.05122 | -0.033 | -7.364
-7 | -0.339 | 0.04803 | -0.034 | -7.051
-6.5 | -0.299 | 0.04441 | -0.038 | -6.728
-6 | -0.316 | 0.01303 | -0.071 | -24.262
-5.5 | -0.262 | 0.01375 | -0.071 | -19.053
-5 | -0.206 | 0.01334 | -0.071 | -15.443
-4.5 | -0.149 | 0.01282 | -0.072 | -11.625
-4 | -0.091 | 0.01335 | -0.072 | -6.836
-3.5 | -0.033 | 0.01299 | -0.072 | -2.524
-3 | 0.026 | 0.01292 | -0.073 | 2.019
-2.5 | 0.085 | 0.01259 | -0.073 | 6.771
-2 | 0.145 | 0.01221 | -0.073 | 11.84
-1.5 | 0.204 | 0.01184 | -0.073 | 17.238
-1 | 0.263 | 0.00929 | -0.074 | 28.343
-0.5 | 0.323 | 0.00927 | -0.074 | 34.812
0 | 0.382 | 0.0094 | -0.074 | 40.603
0.5 | 0.441 | 0.00983 | -0.075 | 44.828
1 | 0.5 | 0.01035 | -0.075 | 48.267
1.5 | 0.559 | 0.01013 | -0.075 | 55.126
2 | 0.617 | 0.01046 | -0.075 | 59.01
2.5 | 0.676 | 0.01076 | -0.076 | 62.818
3 | 0.734 | 0.01051 | -0.076 | 69.812
3.5 | 0.791 | 0.01083 | -0.076 | 73.018
4 | 0.847 | 0.01125 | -0.077 | 75.286
4.5 | 0.903 | 0.01121 | -0.077 | 80.536
5 | 0.957 | 0.0112 | -0.077 | 85.412
5.5 | 1.009 | 0.01186 | -0.077 | 85.116
6 | 1.057 | 0.01663 | -0.077 | 63.593
6.5 | 1.105 | 0.01751 | -0.078 | 63.084
7 | 1.149 | 0.01837 | -0.078 | 62.553
7.5 | 1.189 | 0.01929 | -0.078 | 61.631
8 | 1.225 | 0.02028 | -0.078 | 60.414
8.5 | 1.257 | 0.02141 | -0.078 | 58.707
9 | 1.283 | 0.02259 | -0.078 | 56.805
9.5 | 1.302 | 0.02391 | -0.078 | 54.474
10 | 1.094 | 0.06691 | -0.042 | 16.357
10.5 | 1.1 | 0.07294 | -0.036 | 15.079
11 | 1.105 | 0.07826 | -0.034 | 14.125
11.5 | 1.107 | 0.08391 | -0.033 | 13.192
12 | 1.105 | 0.08985 | -0.032 | 12.293
12.5 | 1.098 | 0.0965 | -0.032 | 11.378
13 | 1.087 | 0.1034 | -0.031 | 10.517
13.5 | 1.073 | 0.11045 | -0.03 | 9.717
14 | 1.056 | 0.11734 | -0.03 | 8.997
14.5 | 1.035 | 0.12652 | -0.029 | 8.181

## 18. Re 250k Mach 0.00 (2)
BIGFOIL.COM POLAR EXPORT
NACA3410
NACA3410 |  |  |  | Cl Max: | 1.2895 | at alpha= | 13 | deg
XFOIL ncrit=9 |  |  |  | L/D Max: | 81.3712 | at alpha= | 5.5 | deg
Re: | 250000 |  |  | Cd Min: | 0.23451 | at alpha= | -20 | deg
Mach: | 0 |  |  | Cl=0 at alpha= | -2.8682 | deg
|  |  |  | @ Cl=0.1, Cd= | 0.010888
|  |  |  | @ Cl=0.4, Cd= | 0.0081068
|  |  |  | @ Cl=0.6, Cd= | 0.0086082
alpha (deg) | Cl | Cd | Cm | Cl/Cd
-20 | -0.6212 | 0.23451 | 0.0156 | -2.6489
-19.5 | -0.6019 | 0.22662 | 0.0141 | -2.656
-19 | -0.5856 | 0.22082 | 0.0114 | -2.6519
-18.5 | -0.57 | 0.21485 | 0.0083 | -2.653
-18 | -0.5553 | 0.20848 | 0.0047 | -2.6636
-17.5 | -0.5502 | 0.2034 | -0.0015 | -2.705
-17 | -0.5294 | 0.19498 | -0.0023 | -2.7152
-16.5 | -0.513 | 0.18908 | -0.0041 | -2.7131
-16 | -0.4991 | 0.18291 | -0.0067 | -2.7287
-15.5 | -0.4971 | 0.17715 | -0.0127 | -2.8061
-15 | -0.4821 | 0.16878 | -0.0141 | -2.8564
-14.5 | -0.4649 | 0.16265 | -0.0148 | -2.8583
-14 | -0.4526 | 0.15647 | -0.0168 | -2.8926
-13.5 | -0.4507 | 0.14985 | -0.0214 | -3.0077
-13 | -0.4574 | 0.14295 | -0.0274 | -3.1997
-12.5 | -0.4292 | 0.13577 | -0.0241 | -3.1612
-12 | -0.419 | 0.12966 | -0.0254 | -3.2315
-11.5 | -0.4189 | 0.12272 | -0.0292 | -3.4135
-11 | -0.4316 | 0.11467 | -0.0364 | -3.7638
-10.5 | -0.416 | 0.1075 | -0.0338 | -3.8698
-10 | -0.4046 | 0.10216 | -0.0335 | -3.9605
-9.5 | -0.4119 | 0.09502 | -0.0373 | -4.3349
-9 | -0.4434 | 0.08616 | -0.0446 | -5.1462
-8 | -0.4665 | 0.07613 | -0.0358 | -6.1277
-7.5 | -0.5876 | 0.04246 | -0.0474 | -13.8389
-7 | -0.5716 | 0.03217 | -0.0471 | -17.7681
-6.5 | -0.5147 | 0.02485 | -0.051 | -20.7123
-6 | -0.4449 | 0.02205 | -0.055 | -20.1769
-5.5 | -0.3766 | 0.01909 | -0.058 | -19.7276
-5 | -0.3064 | 0.01762 | -0.061 | -17.3893
-4.5 | -0.229 | 0.01596 | -0.0655 | -14.3484
-4 | -0.1641 | 0.01461 | -0.0674 | -11.232
-3.5 | -0.0935 | 0.01356 | -0.0704 | -6.8953
-3 | -0.0175 | 0.01246 | -0.0745 | -1.4045
-2.5 | 0.0489 | 0.01158 | -0.0766 | 4.2228
-2 | 0.1139 | 0.0107 | -0.0782 | 10.6449
-1.5 | 0.1684 | 0.00947 | -0.0777 | 17.7825
-1 | 0.2397 | 0.00837 | -0.0789 | 28.638
-0.5 | 0.3723 | 0.00815 | -0.0943 | 45.681
0 | 0.4236 | 0.00807 | -0.093 | 52.4907
0.5 | 0.4711 | 0.00809 | -0.0908 | 58.2324
1 | 0.5184 | 0.00821 | -0.0886 | 63.1425
1.5 | 0.5655 | 0.00841 | -0.0863 | 67.2414
2 | 0.6125 | 0.00868 | -0.0841 | 70.5645
2.5 | 0.659 | 0.009 | -0.0819 | 73.2222
3 | 0.7056 | 0.00935 | -0.0797 | 75.4652
3.5 | 0.7522 | 0.00973 | -0.0776 | 77.3073
4 | 0.7983 | 0.01012 | -0.0753 | 78.8834
4.5 | 0.8433 | 0.01053 | -0.0729 | 80.0855
5.5 | 0.9317 | 0.01145 | -0.0679 | 81.3712
6 | 0.9736 | 0.01201 | -0.0651 | 81.0658
6.5 | 1.0117 | 0.01279 | -0.0618 | 79.1009
7 | 1.041 | 0.01428 | -0.0573 | 72.8992
7.5 | 1.0627 | 0.01656 | -0.052 | 64.1727
8 | 1.0864 | 0.01865 | -0.047 | 58.252
8.5 | 1.1099 | 0.02051 | -0.0418 | 54.1151
9 | 1.1273 | 0.02257 | -0.0358 | 49.9468
9.5 | 1.1504 | 0.02438 | -0.0311 | 47.1862
10 | 1.1702 | 0.02693 | -0.0264 | 43.4534
10.5 | 1.1941 | 0.02918 | -0.0227 | 40.9219
11 | 1.2221 | 0.03259 | -0.0197 | 37.4992
11.5 | 1.2463 | 0.0353 | -0.0164 | 35.3059
12 | 1.27 | 0.03843 | -0.0138 | 33.0471
12.5 | 1.2885 | 0.04346 | -0.0109 | 29.648
13 | 1.2895 | 0.04847 | -0.0072 | 26.6041
13.5 | 1.2783 | 0.05426 | -0.0042 | 23.5588
14 | 1.2598 | 0.06124 | -0.0028 | 20.5715
14.5 | 1.2326 | 0.06989 | -0.0034 | 17.6363
15 | 1.196 | 0.08084 | -0.0069 | 14.7947
15.5 | 1.1318 | 0.09855 | -0.0159 | 11.4845
16 | 1.0652 | 0.12055 | -0.0297 | 8.8362
16.5 | 1.0072 | 0.14481 | -0.0445 | 6.9553
17 | 0.9093 | 0.19922 | -0.073 | 4.5643
17.5 | 0.9331 | 0.20351 | -0.0725 | 4.585
18 | 0.926 | 0.21686 | -0.0822 | 4.27

## 19. Re 250k Mach 0.10 (1)
BIGFOIL.COM POLAR EXPORT
NACA3410
NACA3410 |  |  |  | Cl Max: | 1.3 | at alpha= | 9.5 | deg
JavaFoil+Calcfoil stall+Eppler ext transition |  |  |  | L/D Max: | 85.214 | at alpha= | 5 | deg
Re: | 250000 |  |  | Cd Min: | 0.00928 | at alpha= | -0.5 | deg
Mach: | 0.1 |  |  | Cl=0 at alpha= | -3.2203 | deg
|  |  |  | @ Cl=0.1, Cd= | 0.012555
|  |  |  | @ Cl=0.4, Cd= | 0.0095712
|  |  |  | @ Cl=0.6, Cd= | 0.010385
alpha (deg) | Cl | Cd | Cm | Cl/Cd
-18 | -0.468 | 0.22507 | -0.022 | -2.08
-17.5 | -0.486 | 0.20963 | -0.022 | -2.319
-17 | -0.504 | 0.19576 | -0.023 | -2.574
-16.5 | -0.521 | 0.18553 | -0.023 | -2.806
-16 | -0.537 | 0.16917 | -0.023 | -3.171
-15.5 | -0.551 | 0.16084 | -0.023 | -3.427
-15 | -0.564 | 0.14766 | -0.023 | -3.821
-14.5 | -0.575 | 0.13971 | -0.024 | -4.117
-14 | -0.584 | 0.12854 | -0.024 | -4.543
-13.5 | -0.59 | 0.12134 | -0.024 | -4.862
-13 | -0.592 | 0.11179 | -0.024 | -5.297
-12.5 | -0.59 | 0.10402 | -0.025 | -5.672
-12 | -0.585 | 0.09707 | -0.025 | -6.022
-11.5 | -0.576 | 0.11834 | -0.026 | -4.865
-11 | -0.563 | 0.0841 | -0.026 | -6.695
-10.5 | -0.547 | 0.07822 | -0.027 | -6.991
-10 | -0.527 | 0.07316 | -0.027 | -7.203
-9.5 | -0.504 | 0.068 | -0.028 | -7.404
-9 | -0.477 | 0.06346 | -0.029 | -7.511
-8.5 | -0.447 | 0.05909 | -0.03 | -7.557
-8 | -0.414 | 0.05521 | -0.031 | -7.49
-7.5 | -0.378 | 0.05152 | -0.032 | -7.335
-7 | -0.339 | 0.04829 | -0.034 | -7.028
-6.5 | -0.3 | 0.04461 | -0.038 | -6.718
-6 | -0.317 | 0.01259 | -0.071 | -25.152
-5.5 | -0.263 | 0.01383 | -0.071 | -19.019
-5 | -0.207 | 0.01334 | -0.072 | -15.511
-4.5 | -0.15 | 0.01291 | -0.072 | -11.601
-4 | -0.092 | 0.01343 | -0.072 | -6.825
-3.5 | -0.033 | 0.01302 | -0.073 | -2.531
-3 | 0.026 | 0.013 | -0.073 | 2.016
-2.5 | 0.086 | 0.01265 | -0.073 | 6.774
-2 | 0.145 | 0.01225 | -0.073 | 11.866
-1.5 | 0.205 | 0.01186 | -0.074 | 17.283
-1 | 0.265 | 0.00934 | -0.074 | 28.355
-0.5 | 0.324 | 0.00928 | -0.074 | 34.923
0 | 0.384 | 0.00946 | -0.075 | 40.538
0.5 | 0.443 | 0.00987 | -0.075 | 44.865
1 | 0.502 | 0.00984 | -0.075 | 51.044
1.5 | 0.561 | 0.01016 | -0.075 | 55.231
2 | 0.62 | 0.0105 | -0.076 | 59.051
2.5 | 0.679 | 0.0108 | -0.076 | 62.846
3 | 0.737 | 0.01055 | -0.076 | 69.905
3.5 | 0.795 | 0.01088 | -0.077 | 73.031
4 | 0.851 | 0.01074 | -0.077 | 79.239
4.5 | 0.907 | 0.01121 | -0.077 | 80.944
5 | 0.961 | 0.01128 | -0.077 | 85.214
5.5 | 1.014 | 0.01194 | -0.078 | 84.894
6 | 1.062 | 0.01674 | -0.078 | 63.407
6.5 | 1.109 | 0.01764 | -0.078 | 62.867
7 | 1.153 | 0.01852 | -0.078 | 62.26
7.5 | 1.193 | 0.01947 | -0.078 | 61.261
8 | 1.228 | 0.02048 | -0.078 | 59.968
8.5 | 1.259 | 0.02164 | -0.078 | 58.17
9 | 1.283 | 0.02286 | -0.078 | 56.149
9.5 | 1.3 | 0.02427 | -0.078 | 53.574
10 | 1.091 | 0.06782 | -0.041 | 16.087
10.5 | 1.096 | 0.07347 | -0.036 | 14.922
11 | 1.1 | 0.07897 | -0.033 | 13.925
11.5 | 1.099 | 0.08485 | -0.033 | 12.953
12 | 1.094 | 0.09096 | -0.032 | 12.023
12.5 | 1.084 | 0.09772 | -0.031 | 11.092
13 | 1.07 | 0.10476 | -0.03 | 10.211
13.5 | 1.052 | 0.11193 | -0.03 | 9.397
14 | 1.03 | 0.12019 | -0.03 | 8.572
14.5 | 1.005 | 0.12864 | -0.029 | 7.816

## 20. Re 250k Mach 0.10 (2)
BIGFOIL.COM POLAR EXPORT
NACA3410
NACA3410 |  |  |  | Cl Max: | 1.2807 | at alpha= | 12.5 | deg
XFOIL ncrit=9 |  |  |  | L/D Max: | 81.0919 | at alpha= | 5.5 | deg
Re: | 250000 |  |  | Cd Min: | 0.23529 | at alpha= | -20 | deg
Mach: | 0.1 |  |  | Cl=0 at alpha= | -2.8828 | deg
|  |  |  | @ Cl=0.1, Cd= | 0.010935
|  |  |  | @ Cl=0.4, Cd= | 0.0081215
|  |  |  | @ Cl=0.6, Cd= | 0.0086337
alpha (deg) | Cl | Cd | Cm | Cl/Cd
-20 | -0.623 | 0.23529 | 0.0157 | -2.6478
-19.5 | -0.6032 | 0.22728 | 0.0143 | -2.654
-19 | -0.5868 | 0.22144 | 0.0115 | -2.6499
-18.5 | -0.571 | 0.21542 | 0.0084 | -2.6506
-18 | -0.5562 | 0.20902 | 0.0047 | -2.661
-17.5 | -0.5512 | 0.20406 | -0.0016 | -2.7012
-17 | -0.5296 | 0.19552 | -0.0021 | -2.7087
-16.5 | -0.5132 | 0.18959 | -0.004 | -2.7069
-16 | -0.4992 | 0.18337 | -0.0068 | -2.7224
-15.5 | -0.4977 | 0.17775 | -0.0129 | -2.8
-15 | -0.481 | 0.16925 | -0.014 | -2.8419
-14.5 | -0.4642 | 0.16313 | -0.0148 | -2.8456
-14 | -0.4519 | 0.15691 | -0.0169 | -2.88
-13.5 | -0.4512 | 0.15039 | -0.0218 | -3.0002
-13 | -0.4547 | 0.14278 | -0.0267 | -3.1846
-12.5 | -0.4274 | 0.13629 | -0.024 | -3.136
-12 | -0.4174 | 0.13013 | -0.0255 | -3.2076
-11.5 | -0.4197 | 0.12316 | -0.0299 | -3.4078
-11 | -0.4299 | 0.11526 | -0.0364 | -3.7298
-10.5 | -0.4125 | 0.10821 | -0.0335 | -3.812
-10 | -0.4017 | 0.10275 | -0.0334 | -3.9095
-9.5 | -0.4128 | 0.09531 | -0.0383 | -4.3311
-9 | -0.4396 | 0.08685 | -0.0446 | -5.0616
-8.5 | -0.4397 | 0.08069 | -0.04 | -5.4493
-8 | -0.4529 | 0.07708 | -0.0356 | -5.8757
-7.5 | -0.4821 | 0.07144 | -0.0342 | -6.7483
-7 | -0.5026 | 0.06425 | -0.0349 | -7.8226
-6.5 | -0.5156 | 0.02551 | -0.0519 | -20.2117
-6 | -0.4465 | 0.02256 | -0.0557 | -19.7917
-5.5 | -0.3772 | 0.01934 | -0.0589 | -19.5036
-5 | -0.3072 | 0.01775 | -0.0618 | -17.307
-4.5 | -0.2286 | 0.01605 | -0.0664 | -14.243
-4 | -0.1628 | 0.01483 | -0.0683 | -10.9777
-3.5 | -0.0937 | 0.01359 | -0.0709 | -6.8948
-3 | -0.0155 | 0.0125 | -0.0754 | -1.24
-2.5 | 0.0506 | 0.01161 | -0.0773 | 4.3583
-2 | 0.115 | 0.01073 | -0.0787 | 10.7176
-1.5 | 0.1705 | 0.00952 | -0.0783 | 17.9097
-1 | 0.2359 | 0.00838 | -0.0783 | 28.1504
-0.5 | 0.3704 | 0.00817 | -0.0939 | 45.3366
0 | 0.4253 | 0.00808 | -0.0932 | 52.6361
0.5 | 0.4732 | 0.00811 | -0.0911 | 58.3477
1 | 0.521 | 0.00824 | -0.0889 | 63.2282
1.5 | 0.5683 | 0.00845 | -0.0866 | 67.2544
2 | 0.6149 | 0.00872 | -0.0843 | 70.5161
2.5 | 0.6618 | 0.00903 | -0.0821 | 73.289
3 | 0.7088 | 0.00939 | -0.0799 | 75.4846
3.5 | 0.7557 | 0.00977 | -0.0777 | 77.349
4 | 0.8021 | 0.01017 | -0.0754 | 78.8692
4.5 | 0.8474 | 0.0106 | -0.0729 | 79.9434
5 | 0.8921 | 0.01103 | -0.0704 | 80.8794
5.5 | 0.9358 | 0.01154 | -0.0678 | 81.0919
6 | 0.978 | 0.01209 | -0.0649 | 80.8933
6.5 | 1.0153 | 0.01293 | -0.0613 | 78.5228
7 | 1.0434 | 0.01452 | -0.0566 | 71.8595
7.5 | 1.0646 | 0.01686 | -0.0512 | 63.1435
8 | 1.0876 | 0.01895 | -0.0459 | 57.3931
8.5 | 1.1107 | 0.02076 | -0.0405 | 53.5019
9 | 1.1279 | 0.02286 | -0.0345 | 49.3395
9.5 | 1.1496 | 0.02485 | -0.0296 | 46.2616
10 | 1.1705 | 0.02742 | -0.025 | 42.6878
10.5 | 1.1942 | 0.02983 | -0.0213 | 40.0335
11 | 1.2225 | 0.03331 | -0.0183 | 36.7007
11.5 | 1.2455 | 0.0362 | -0.015 | 34.4061
12 | 1.2698 | 0.03977 | -0.0125 | 31.9286
12.5 | 1.2807 | 0.04496 | -0.0091 | 28.4853
13 | 1.2764 | 0.05045 | -0.0055 | 25.3003
13.5 | 1.2596 | 0.05698 | -0.0031 | 22.106
14 | 1.2343 | 0.06507 | -0.0026 | 18.9688
14.5 | 1.1991 | 0.07538 | -0.0049 | 15.9074
15 | 1.156 | 0.08831 | -0.0105 | 13.0903
15.5 | 1.0981 | 0.10642 | -0.0208 | 10.3185
16 | 1.0406 | 0.12795 | -0.0345 | 8.1329
16.5 | 0.8979 | 0.19347 | -0.0704 | 4.641
17 | 0.9101 | 0.2005 | -0.074 | 4.5392
17.5 | 0.9341 | 0.20494 | -0.0735 | 4.5579

## 21. Re 250k Mach 0.25 (1)
BIGFOIL.COM POLAR EXPORT
NACA3410
NACA3410 |  |  |  | Cl Max: | 1.275 | at alpha= | 9 | deg
JavaFoil+Calcfoil stall+Eppler ext transition |  |  |  | L/D Max: | 87.437 | at alpha= | 5.5 | deg
Re: | 250000 |  |  | Cd Min: | 0.00953 | at alpha= | -0.5 | deg
Mach: | 0.25 |  |  | Cl=0 at alpha= | -3.2213 | deg
|  |  |  | @ Cl=0.1, Cd= | 0.012536
|  |  |  | @ Cl=0.4, Cd= | 0.0096811
|  |  |  | @ Cl=0.6, Cd= | 0.010342
alpha (deg) | Cl | Cd | Cm | Cl/Cd
-16 | -0.214 | 0.24218 | -0.025 | -0.884
-15.5 | -0.271 | 0.21044 | -0.025 | -1.286
-15 | -0.319 | 0.19335 | -0.024 | -1.652
-14.5 | -0.363 | 0.17573 | -0.024 | -2.067
-14 | -0.403 | 0.16999 | -0.024 | -2.368
-13.5 | -0.437 | 0.15014 | -0.024 | -2.911
-13 | -0.465 | 0.13592 | -0.024 | -3.423
-12.5 | -0.486 | 0.12132 | -0.024 | -4.006
-12 | -0.501 | 0.11131 | -0.024 | -4.503
-11.5 | -0.511 | 0.10084 | -0.025 | -5.064
-11 | -0.514 | 0.0926 | -0.025 | -5.551
-10.5 | -0.511 | 0.0843 | -0.026 | -6.066
-10 | -0.503 | 0.07777 | -0.027 | -6.463
-9.5 | -0.488 | 0.0716 | -0.028 | -6.818
-9 | -0.468 | 0.0661 | -0.028 | -7.085
-8.5 | -0.443 | 0.06155 | -0.029 | -7.205
-8 | -0.414 | 0.057 | -0.03 | -7.263
-7.5 | -0.381 | 0.05309 | -0.031 | -7.172
-7 | -0.344 | 0.04939 | -0.033 | -6.957
-6.5 | -0.304 | 0.04614 | -0.035 | -6.583
-6 | -0.263 | 0.04194 | -0.041 | -6.272
-5.5 | -0.269 | 0.01347 | -0.073 | -19.965
-5 | -0.212 | 0.01364 | -0.074 | -15.539
-4.5 | -0.154 | 0.0132 | -0.074 | -11.627
-4 | -0.094 | 0.01277 | -0.074 | -7.366
-3.5 | -0.034 | 0.01327 | -0.075 | -2.549
-3 | 0.027 | 0.01293 | -0.075 | 2.082
-2.5 | 0.088 | 0.01254 | -0.075 | 7.019
-2 | 0.149 | 0.01252 | -0.076 | 11.92
-1.5 | 0.211 | 0.0122 | -0.076 | 17.269
-1 | 0.272 | 0.0096 | -0.076 | 28.349
-0.5 | 0.333 | 0.00953 | -0.076 | 34.965
0 | 0.394 | 0.00969 | -0.077 | 40.678
0.5 | 0.455 | 0.0096 | -0.077 | 47.39
1 | 0.516 | 0.00999 | -0.077 | 51.655
1.5 | 0.577 | 0.01043 | -0.078 | 55.289
2 | 0.637 | 0.0102 | -0.078 | 62.491
2.5 | 0.697 | 0.01048 | -0.078 | 66.568
3 | 0.757 | 0.01077 | -0.078 | 70.258
3.5 | 0.816 | 0.01061 | -0.079 | 76.918
4 | 0.874 | 0.01103 | -0.079 | 79.208
4.5 | 0.931 | 0.011 | -0.079 | 84.621
5 | 0.986 | 0.01161 | -0.08 | 84.928
5.5 | 1.039 | 0.01188 | -0.08 | 87.437
6 | 1.086 | 0.01743 | -0.08 | 62.3
6.5 | 1.132 | 0.0184 | -0.08 | 61.504
7 | 1.174 | 0.01941 | -0.08 | 60.497
7.5 | 1.21 | 0.02049 | -0.08 | 59.066
8 | 1.241 | 0.02168 | -0.08 | 57.223
8.5 | 1.264 | 0.02299 | -0.08 | 54.964
9 | 1.275 | 0.02455 | -0.08 | 51.951
9.5 | 1.067 | 0.06621 | -0.038 | 16.107
10 | 1.068 | 0.0718 | -0.034 | 14.873
10.5 | 1.062 | 0.07759 | -0.033 | 13.691
11 | 1.049 | 0.08401 | -0.032 | 12.482
11.5 | 1.027 | 0.09153 | -0.031 | 11.222
12 | 0.998 | 0.09966 | -0.03 | 10.009
12.5 | 0.96 | 0.10806 | -0.029 | 8.883
13 | 0.915 | 0.11778 | -0.028 | 7.768
13.5 | 0.863 | 0.13085 | -0.027 | 6.595
14 | 0.805 | 0.14252 | -0.026 | 5.646

## 22. Re 250k Mach 0.25 (2)
BIGFOIL.COM POLAR EXPORT
NACA3410
NACA3410 |  |  |  | Cl Max: | 1.2355 | at alpha= | 12 | deg
XFOIL ncrit=9 |  |  |  | L/D Max: | 80.5458 | at alpha= | 5.5 | deg
Re: | 250000 |  |  | Cd Min: | 0.23105 | at alpha= | -19.5 | deg
Mach: | 0.25 |  |  | Cl=0 at alpha= | -2.9063 | deg
|  |  |  | @ Cl=0.1, Cd= | 0.011187
|  |  |  | @ Cl=0.4, Cd= | 0.0082145
|  |  |  | @ Cl=0.6, Cd= | 0.0087529
alpha (deg) | Cl | Cd | Cm | Cl/Cd
-19.5 | -0.6109 | 0.23105 | 0.0155 | -2.644
-19 | -0.5939 | 0.22497 | 0.0124 | -2.6399
-18.5 | -0.5773 | 0.21865 | 0.009 | -2.6403
-18 | -0.563 | 0.21233 | 0.0044 | -2.6515
-17.5 | -0.5552 | 0.20702 | -0.0011 | -2.6819
-17 | -0.5317 | 0.19853 | -0.0014 | -2.6782
-16.5 | -0.5152 | 0.19239 | -0.0038 | -2.6779
-16 | -0.5008 | 0.18591 | -0.007 | -2.6938
-15.5 | -0.5013 | 0.18109 | -0.0136 | -2.7682
-15 | -0.4769 | 0.1719 | -0.0132 | -2.7743
-14.5 | -0.4613 | 0.16571 | -0.0149 | -2.7838
-14 | -0.4489 | 0.15925 | -0.0172 | -2.8188
-13.5 | -0.4527 | 0.15341 | -0.0233 | -2.9509
-13 | -0.4373 | 0.14491 | -0.0241 | -3.0177
-12.5 | -0.4193 | 0.1389 | -0.024 | -3.0187
-12 | -0.41 | 0.13247 | -0.0259 | -3.095
-11.5 | -0.4191 | 0.12576 | -0.0323 | -3.3325
-11 | -0.4183 | 0.11727 | -0.0351 | -3.567
-10.5 | -0.3962 | 0.11151 | -0.0325 | -3.553
-10 | -0.3883 | 0.10556 | -0.0333 | -3.6785
-9.5 | -0.4078 | 0.09796 | -0.0408 | -4.1629
-9 | -0.4106 | 0.08992 | -0.0406 | -4.5663
-8.5 | -0.4002 | 0.08549 | -0.0376 | -4.6812
-8 | -0.4105 | 0.08035 | -0.0362 | -5.1089
-7.5 | -0.446 | 0.07595 | -0.0323 | -5.8723
-7 | -0.5261 | 0.05527 | -0.0427 | -9.5187
-6.5 | -0.5141 | 0.03112 | -0.0562 | -16.5199
-6 | -0.4508 | 0.02628 | -0.0603 | -17.1537
-5.5 | -0.3773 | 0.02157 | -0.0643 | -17.4919
-5 | -0.3098 | 0.01876 | -0.0665 | -16.5139
-4 | -0.1589 | 0.01513 | -0.073 | -10.5023
-3.5 | -0.0899 | 0.01383 | -0.0749 | -6.5004
-3 | -0.014 | 0.01279 | -0.0782 | -1.0946
-2.5 | 0.0607 | 0.01171 | -0.0813 | 5.1836
-2 | 0.1253 | 0.01085 | -0.0823 | 11.5484
-1.5 | 0.1824 | 0.00982 | -0.0817 | 18.5743
-1 | 0.2266 | 0.00857 | -0.0775 | 26.4411
-0.5 | 0.3625 | 0.00825 | -0.0921 | 43.9394
0 | 0.4364 | 0.00818 | -0.0951 | 53.3496
0.5 | 0.4853 | 0.00824 | -0.0928 | 58.8956
1 | 0.5342 | 0.0084 | -0.0904 | 63.5952
1.5 | 0.5819 | 0.00864 | -0.0879 | 67.3495
2 | 0.63 | 0.00894 | -0.0854 | 70.4698
2.5 | 0.6784 | 0.00928 | -0.0831 | 73.1034
3 | 0.7269 | 0.00966 | -0.0807 | 75.2484
3.5 | 0.7753 | 0.01006 | -0.0784 | 77.0676
4 | 0.823 | 0.01048 | -0.0759 | 78.5305
4.5 | 0.8694 | 0.01093 | -0.073 | 79.5425
5 | 0.915 | 0.01138 | -0.0701 | 80.4042
5.5 | 0.9593 | 0.01191 | -0.067 | 80.5458
6 | 1.0005 | 0.01257 | -0.0633 | 79.5943
6.5 | 1.0329 | 0.01377 | -0.0585 | 75.0109
7 | 1.0538 | 0.01596 | -0.0524 | 66.0276
7.5 | 1.0733 | 0.01831 | -0.0461 | 58.6182
8 | 1.094 | 0.02021 | -0.0397 | 54.1316
8.5 | 1.1116 | 0.02232 | -0.0333 | 49.8029
9 | 1.1289 | 0.02477 | -0.0274 | 45.5753
9.5 | 1.1457 | 0.02788 | -0.0223 | 41.094
10 | 1.171 | 0.03037 | -0.0182 | 38.5578
10.5 | 1.1979 | 0.0343 | -0.0149 | 34.9242
11 | 1.2176 | 0.03793 | -0.011 | 32.1012
11.5 | 1.2294 | 0.04206 | -0.0074 | 29.2297
12 | 1.2355 | 0.047 | -0.0045 | 26.2872
12.5 | 1.2231 | 0.05446 | -0.0022 | 22.4587
13 | 1.1985 | 0.06257 | -0.0017 | 19.1545
13.5 | 1.1649 | 0.07269 | -0.0041 | 16.0256
14 | 1.128 | 0.08482 | -0.0092 | 13.2988
14.5 | 1.0873 | 0.09933 | -0.0172 | 10.9463
15 | 1.0481 | 0.11556 | -0.0268 | 9.0697
15.5 | 0.924 | 0.16376 | -0.057 | 5.6424
16 | 0.9175 | 0.18437 | -0.0638 | 4.9764
16.5 | 0.9105 | 0.1982 | -0.0731 | 4.5938
17 | 0.9165 | 0.20703 | -0.0793 | 4.4269

## 23. Re 250k Mach 0.50 (1)
BIGFOIL.COM POLAR EXPORT
NACA3410
NACA3410 |  |  |  | Cl Max: | 1.237 | at alpha= | 20 | deg
JavaFoil+Calcfoil stall+Eppler ext transition |  |  |  | L/D Max: | 82.293 | at alpha= | 3 | deg
Re: | 250000 |  |  | Cd Min: | 0.00978 | at alpha= | -0.5 | deg
Mach: | 0.5 |  |  | Cl=0 at alpha= | -3.2206 | deg
|  |  |  | @ Cl=0.1, Cd= | 0.012726
|  |  |  | @ Cl=0.4, Cd= | 0.0098171
|  |  |  | @ Cl=0.6, Cd= | 0.010378
alpha (deg) | Cl | Cd | Cm | Cl/Cd
-20 | -0.897 | 0.27753 | -0.041 | -3.231
-19.5 | -0.871 | 0.27279 | -0.041 | -3.193
-19 | -0.845 | 0.26418 | -0.042 | -3.199
-18.5 | -0.818 | 0.25374 | -0.041 | -3.223
-18 | -0.792 | 0.24918 | -0.041 | -3.177
-17.5 | -0.766 | 0.24473 | -0.041 | -3.129
-17 | -0.738 | 0.23377 | -0.04 | -3.159
-16.5 | -0.712 | 0.22538 | -0.04 | -3.16
-16 | -0.685 | 0.22186 | -0.04 | -3.09
-15.5 | -0.659 | 0.21986 | -0.04 | -2.996
-15 | -0.633 | 0.2162 | -0.04 | -2.926
-14.5 | -0.605 | 0.19936 | -0.039 | -3.036
-14 | -0.579 | 0.1948 | -0.039 | -2.972
-13.5 | -0.552 | 0.1909 | -0.039 | -2.894
-13 | -0.525 | 0.18165 | -0.038 | -2.892
-12.5 | -0.499 | 0.18215 | -0.038 | -2.738
-12 | -0.472 | 0.16973 | -0.037 | -2.779
-11.5 | -0.445 | 0.16484 | -0.037 | -2.7
-11 | -0.418 | 0.15412 | -0.036 | -2.712
-10.5 | -0.391 | 0.15243 | -0.036 | -2.568
-10 | -0.364 | 0.14127 | -0.035 | -2.579
-9.5 | -0.338 | 0.13838 | -0.035 | -2.44
-9 | -0.311 | 0.13301 | -0.034 | -2.335
-8.5 | -0.284 | 0.12634 | -0.032 | -2.245
-8 | -0.257 | 0.11976 | -0.032 | -2.145
-7.5 | -0.23 | 0.0708 | -0.031 | -3.248
-7 | -0.287 | 0.06746 | -0.029 | -4.247
-6.5 | -0.298 | 0.05439 | -0.031 | -5.477
-6 | -0.271 | 0.04831 | -0.034 | -5.611
-5.5 | -0.232 | 0.04404 | -0.037 | -5.266
-5 | -0.187 | 0.04022 | -0.043 | -4.643
-4.5 | -0.169 | 0.01291 | -0.083 | -13.086
-4 | -0.104 | 0.01323 | -0.083 | -7.866
-3.5 | -0.038 | 0.0135 | -0.083 | -2.783
-3 | 0.03 | 0.01306 | -0.084 | 2.295
-2.5 | 0.098 | 0.01271 | -0.084 | 7.723
-2 | 0.167 | 0.01326 | -0.084 | 12.571
-1.5 | 0.235 | 0.0129 | -0.085 | 18.242
-1 | 0.304 | 0.0126 | -0.085 | 24.136
-0.5 | 0.372 | 0.00978 | -0.085 | 38.068
0 | 0.44 | 0.00987 | -0.086 | 44.564
0.5 | 0.508 | 0.0102 | -0.086 | 49.822
1 | 0.576 | 0.01046 | -0.086 | 55.055
1.5 | 0.643 | 0.01023 | -0.087 | 62.892
2 | 0.711 | 0.01053 | -0.087 | 67.477
2.5 | 0.778 | 0.01034 | -0.087 | 75.224
3 | 0.843 | 0.01025 | -0.088 | 82.293
3.5 | 0.908 | 0.01185 | -0.088 | 76.59
4 | 0.97 | 0.01248 | -0.088 | 77.778
4.5 | 1.03 | 0.01328 | -0.088 | 77.585
5 | 1.086 | 0.01439 | -0.089 | 75.49
5.5 | 1.132 | 0.0196 | -0.088 | 57.763
6 | 1.172 | 0.02106 | -0.088 | 55.644
6.5 | 1.199 | 0.02276 | -0.088 | 52.698
7 | 1.203 | 0.02472 | -0.088 | 48.651
7.5 | 0.962 | 0.05834 | -0.036 | 16.483
8 | 0.797 | 0.07268 | -0.029 | 10.965
8.5 | 0.627 | 0.10353 | -0.032 | 6.057
9 | 0.654 | 0.12558 | -0.036 | 5.209
9.5 | 0.68 | 0.13603 | -0.036 | 5.002
10 | 0.707 | 0.14339 | -0.038 | 4.932
10.5 | 0.734 | 0.14974 | -0.04 | 4.902
11 | 0.761 | 0.15979 | -0.042 | 4.762
11.5 | 0.787 | 0.16352 | -0.042 | 4.813
12 | 0.814 | 0.16861 | -0.044 | 4.828
12.5 | 0.841 | 0.18624 | -0.046 | 4.516
13 | 0.867 | 0.18962 | -0.046 | 4.573
13.5 | 0.894 | 0.19154 | -0.048 | 4.668
14 | 0.92 | 0.19723 | -0.048 | 4.664
14.5 | 0.947 | 0.21425 | -0.05 | 4.421
15 | 0.973 | 0.21835 | -0.05 | 4.457
15.5 | 1 | 0.21995 | -0.052 | 4.547
16 | 1.027 | 0.2274 | -0.053 | 4.516
16.5 | 1.053 | 0.23809 | -0.053 | 4.423
17 | 1.08 | 0.24868 | -0.055 | 4.345
17.5 | 1.106 | 0.2552 | -0.055 | 4.333
18 | 1.133 | 0.26609 | -0.057 | 4.259
18.5 | 1.159 | 0.26896 | -0.057 | 4.308
19 | 1.185 | 0.27502 | -0.058 | 4.311
19.5 | 1.211 | 0.28874 | -0.058 | 4.195
20 | 1.237 | 0.29227 | -0.059 | 4.232

## 24. Re 250k Mach 0.50 (2)
BIGFOIL.COM POLAR EXPORT
NACA3410
NACA3410 |  |  |  | Cl Max: | 1.1282 | at alpha= | 9.5 | deg
XFOIL ncrit=9 |  |  |  | L/D Max: | 77.5751 | at alpha= | 5 | deg
Re: | 250000 |  |  | Cd Min: | 0.25751 | at alpha= | -20 | deg
Mach: | 0.5 |  |  | Cl=0 at alpha= | -3.0019 | deg
|  |  |  | @ Cl=0.1, Cd= | 0.012225
|  |  |  | @ Cl=0.4, Cd= | 0.0087973
|  |  |  | @ Cl=0.6, Cd= | 0.009301
alpha (deg) | Cl | Cd | Cm | Cl/Cd
-20 | -0.6758 | 0.25751 | 0.0247 | -2.6244
-19.5 | -0.6547 | 0.25019 | 0.0205 | -2.6168
-19 | -0.6341 | 0.24264 | 0.0161 | -2.6133
-18.5 | -0.6165 | 0.23626 | 0.0102 | -2.6094
-18 | -0.5953 | 0.22752 | 0.0069 | -2.6165
-17.5 | -0.5739 | 0.21987 | 0.0042 | -2.6102
-17 | -0.5538 | 0.21268 | 0.0007 | -2.6039
-16.5 | -0.5354 | 0.20552 | -0.0037 | -2.6051
-15.5 | -0.4986 | 0.19042 | -0.0102 | -2.6184
-15 | -0.4797 | 0.18341 | -0.0129 | -2.6155
-14.5 | -0.463 | 0.17633 | -0.0162 | -2.6258
-14 | -0.4591 | 0.17125 | -0.0223 | -2.6809
-13.5 | -0.4342 | 0.16162 | -0.0223 | -2.6865
-13 | -0.4165 | 0.155 | -0.0238 | -2.6871
-12.5 | -0.4046 | 0.14828 | -0.0268 | -2.7286
-12 | -0.41 | 0.14336 | -0.0327 | -2.8599
-11.5 | -0.3862 | 0.1339 | -0.0318 | -2.8842
-11 | -0.3701 | 0.12736 | -0.0321 | -2.9059
-10.5 | -0.3604 | 0.12092 | -0.0336 | -2.9805
-10 | -0.3733 | 0.11534 | -0.0401 | -3.2365
-9.5 | -0.3518 | 0.10739 | -0.037 | -3.2759
-9 | -0.3438 | 0.10149 | -0.0369 | -3.3875
-8.5 | -0.3475 | 0.09558 | -0.0384 | -3.6357
-8 | -0.3733 | 0.08992 | -0.0422 | -4.1515
-7.5 | -0.3922 | 0.08434 | -0.0409 | -4.6502
-7 | -0.3938 | 0.07874 | -0.0339 | -5.0013
-6.5 | -0.421 | 0.0718 | -0.0325 | -5.8635
-6 | -0.3951 | 0.05196 | -0.0618 | -7.6039
-5.5 | -0.3621 | 0.03711 | -0.0776 | -9.7575
-5 | -0.3125 | 0.02748 | -0.0843 | -11.3719
-4.5 | -0.2458 | 0.02147 | -0.0867 | -11.4485
-4 | -0.1543 | 0.01766 | -0.091 | -8.7373
-3.5 | -0.0766 | 0.01546 | -0.0918 | -4.9547
-3 | 0.0003 | 0.0138 | -0.0926 | 0.021739
-2.5 | 0.0758 | 0.01255 | -0.0932 | 6.0398
-2 | 0.1421 | 0.01166 | -0.0922 | 12.187
-1.5 | 0.2107 | 0.01085 | -0.0918 | 19.4194
-1 | 0.2697 | 0.01002 | -0.0897 | 26.9162
-0.5 | 0.3167 | 0.00885 | -0.0842 | 35.7853
0 | 0.4749 | 0.00875 | -0.1012 | 54.2743
0.5 | 0.535 | 0.00894 | -0.0996 | 59.8434
1 | 0.5876 | 0.00922 | -0.0964 | 63.731
1.5 | 0.6412 | 0.00957 | -0.0933 | 67.001
2 | 0.6955 | 0.00997 | -0.0902 | 69.7593
2.5 | 0.7505 | 0.01041 | -0.0872 | 72.0941
3 | 0.8056 | 0.01089 | -0.084 | 73.9761
3.5 | 0.8598 | 0.01138 | -0.0805 | 75.5536
4 | 0.912 | 0.01188 | -0.0764 | 76.7677
4.5 | 0.9614 | 0.0124 | -0.0717 | 77.5323
5 | 1.0077 | 0.01299 | -0.0662 | 77.5751
5.5 | 1.0455 | 0.01384 | -0.0594 | 75.5419
6 | 1.0646 | 0.01558 | -0.0503 | 68.3312
6.5 | 1.0675 | 0.01818 | -0.0398 | 58.7184
7 | 1.0749 | 0.02103 | -0.0308 | 51.1127
7.5 | 1.0848 | 0.0242 | -0.0232 | 44.8264
8 | 1.0948 | 0.02793 | -0.0169 | 39.198
8.5 | 1.1077 | 0.03209 | -0.0116 | 34.5185
9 | 1.1236 | 0.03681 | -0.007 | 30.5243
9.5 | 1.1282 | 0.04254 | -0.0037 | 26.5209
10 | 1.1178 | 0.05018 | -0.0022 | 22.2758
10.5 | 1.0958 | 0.05961 | -0.0037 | 18.3828
11 | 1.0637 | 0.07127 | -0.0085 | 14.9249
11.5 | 1.0273 | 0.08494 | -0.0161 | 12.0944
12 | 0.9871 | 0.10097 | -0.0262 | 9.7762
12.5 | 0.9459 | 0.1196 | -0.0381 | 7.9089
13 | 0.9189 | 0.13759 | -0.0485 | 6.6785
13.5 | 0.909 | 0.15225 | -0.0566 | 5.9704
14 | 0.9077 | 0.16555 | -0.0637 | 5.4829
14.5 | 0.9127 | 0.1777 | -0.07 | 5.1362

## 25. Re 500k Mach 0.00 (1)
BIGFOIL.COM POLAR EXPORT
NACA3410
NACA3410 |  |  |  | Cl Max: | 1.334 | at alpha= | 10.5 | deg
JavaFoil+Calcfoil stall+Eppler ext transition |  |  |  | L/D Max: | 96.544 | at alpha= | 5 | deg
Re: | 500000 |  |  | Cd Min: | 0.00778 | at alpha= | 0.5 | deg
Mach: | 0 |  |  | Cl=0 at alpha= | -3.2203 | deg
|  |  |  | @ Cl=0.1, Cd= | 0.010685
|  |  |  | @ Cl=0.4, Cd= | 0.007919
|  |  |  | @ Cl=0.6, Cd= | 0.0088526
alpha (deg) | Cl | Cd | Cm | Cl/Cd
-18.5 | -0.497 | 0.19766 | -0.024 | -2.514
-18 | -0.513 | 0.18611 | -0.024 | -2.755
-17.5 | -0.528 | 0.17554 | -0.024 | -3.008
-17 | -0.543 | 0.16695 | -0.024 | -3.251
-16.5 | -0.557 | 0.15642 | -0.024 | -3.559
-16 | -0.57 | 0.14822 | -0.025 | -3.843
-15.5 | -0.581 | 0.13825 | -0.025 | -4.203
-15 | -0.591 | 0.12992 | -0.025 | -4.549
-14.5 | -0.599 | 0.12142 | -0.025 | -4.932
-14 | -0.605 | 0.1147 | -0.026 | -5.27
-13.5 | -0.608 | 0.10707 | -0.026 | -5.675
-13 | -0.607 | 0.10063 | -0.026 | -6.032
-12.5 | -0.603 | 0.09424 | -0.027 | -6.393
-12 | -0.595 | 0.08821 | -0.028 | -6.741
-11.5 | -0.584 | 0.08244 | -0.028 | -7.08
-11 | -0.569 | 0.07707 | -0.029 | -7.389
-10.5 | -0.552 | 0.07183 | -0.03 | -7.68
-10 | -0.531 | 0.06739 | -0.031 | -7.878
-9.5 | -0.507 | 0.06275 | -0.033 | -8.074
-9 | -0.479 | 0.05867 | -0.034 | -8.164
-8.5 | -0.449 | 0.05442 | -0.036 | -8.249
-8 | -0.418 | 0.04931 | -0.04 | -8.473
-7.5 | -0.393 | 0.03798 | -0.05 | -10.348
-7 | -0.42 | 0.0121 | -0.07 | -34.696
-6.5 | -0.369 | 0.01202 | -0.07 | -30.724
-6 | -0.316 | 0.01216 | -0.071 | -26.022
-5.5 | -0.262 | 0.01202 | -0.071 | -21.797
-5 | -0.206 | 0.01246 | -0.071 | -16.537
-4.5 | -0.149 | 0.01201 | -0.072 | -12.414
-4 | -0.091 | 0.0117 | -0.072 | -7.798
-3.5 | -0.033 | 0.01137 | -0.072 | -2.885
-3 | 0.026 | 0.01109 | -0.073 | 2.352
-2.5 | 0.085 | 0.01078 | -0.073 | 7.905
-2 | 0.145 | 0.0104 | -0.073 | 13.898
-1.5 | 0.204 | 0.01004 | -0.073 | 20.321
-1 | 0.263 | 0.00784 | -0.074 | 33.588
-0.5 | 0.323 | 0.0079 | -0.074 | 40.861
0 | 0.382 | 0.00798 | -0.074 | 47.817
0.5 | 0.441 | 0.00778 | -0.075 | 56.689
1 | 0.5 | 0.00824 | -0.075 | 60.694
1.5 | 0.559 | 0.00869 | -0.075 | 64.287
2 | 0.617 | 0.00892 | -0.075 | 69.189
2.5 | 0.676 | 0.00918 | -0.076 | 73.617
3 | 0.734 | 0.00944 | -0.076 | 77.748
3.5 | 0.791 | 0.00914 | -0.076 | 86.572
4 | 0.848 | 0.00952 | -0.077 | 89.062
4.5 | 0.904 | 0.00996 | -0.077 | 90.703
5 | 0.958 | 0.00992 | -0.077 | 96.544
5.5 | 1.011 | 0.01057 | -0.077 | 95.647
6 | 1.059 | 0.01425 | -0.078 | 74.335
6.5 | 1.107 | 0.01506 | -0.078 | 73.491
7 | 1.152 | 0.01582 | -0.078 | 72.81
7.5 | 1.192 | 0.01667 | -0.078 | 71.517
8 | 1.229 | 0.01752 | -0.078 | 70.155
8.5 | 1.262 | 0.01844 | -0.078 | 68.424
9 | 1.29 | 0.01946 | -0.078 | 66.264
9.5 | 1.312 | 0.02059 | -0.078 | 63.736
10 | 1.327 | 0.02184 | -0.078 | 60.774
10.5 | 1.334 | 0.02333 | -0.078 | 57.188
11 | 1.331 | 0.02535 | -0.078 | 52.494
11.5 | 1.293 | 0.03128 | -0.075 | 41.352
12 | 1.116 | 0.08136 | -0.045 | 13.723
12.5 | 1.104 | 0.08884 | -0.04 | 12.425
13 | 1.091 | 0.09531 | -0.038 | 11.449
13.5 | 1.076 | 0.10179 | -0.036 | 10.571
14 | 1.058 | 0.10883 | -0.035 | 9.719
14.5 | 1.037 | 0.11616 | -0.034 | 8.925
15 | 1.013 | 0.12356 | -0.033 | 8.201
15.5 | 0.988 | 0.13107 | -0.032 | 7.537

## 26. Re 500k Mach 0.00 (2)
BIGFOIL.COM POLAR EXPORT
NACA3410
NACA3410 |  |  |  | Cl Max: | 1.3333 | at alpha= | 15 | deg
XFOIL ncrit=9 |  |  |  | L/D Max: | 100.702 | at alpha= | 5 | deg
Re: | 500000 |  |  | Cd Min: | 0.24116 | at alpha= | 20 | deg
Mach: | 0 |  |  | Cl=0 at alpha= | -3.3277 | deg
|  |  |  | @ Cl=0.1, Cd= | 0.0080684
|  |  |  | @ Cl=0.4, Cd= | 0.0059038
|  |  |  | @ Cl=0.6, Cd= | 0.0066539
alpha (deg) | Cl | Cd | Cm | Cl/Cd
-13.5 | -0.4497 | 0.14677 | -0.0189 | -3.064
-13 | -0.4418 | 0.13959 | -0.0216 | -3.165
-12.5 | -0.4483 | 0.12955 | -0.0278 | -3.4604
-12 | -0.4399 | 0.12257 | -0.0282 | -3.589
-11.5 | -0.4256 | 0.11768 | -0.0285 | -3.6166
-11 | -0.4184 | 0.11146 | -0.0303 | -3.7538
-10.5 | -0.4318 | 0.10023 | -0.0371 | -4.3081
-10 | -0.4496 | 0.08901 | -0.0408 | -5.0511
-9.5 | -0.4456 | 0.08441 | -0.04 | -5.279
-9 | -0.4606 | 0.07722 | -0.041 | -5.9648
-8.5 | -0.6614 | 0.02228 | -0.0616 | -29.6858
-8 | -0.5965 | 0.02046 | -0.0649 | -29.1544
-7.5 | -0.5348 | 0.01858 | -0.0669 | -28.7836
-7 | -0.471 | 0.01609 | -0.0696 | -29.2728
-6.5 | -0.4032 | 0.01499 | -0.0723 | -26.8979
-6 | -0.3373 | 0.01336 | -0.0748 | -25.247
-5.5 | -0.263 | 0.01211 | -0.0789 | -21.7176
-5 | -0.2016 | 0.01138 | -0.0799 | -17.7153
-4.5 | -0.1334 | 0.0104 | -0.0825 | -12.8269
-4 | -0.0766 | 0.0097 | -0.0825 | -7.8969
-3.5 | -0.0193 | 0.0091 | -0.0826 | -2.1209
-3 | 0.0367 | 0.00858 | -0.0824 | 4.2774
-2.5 | 0.092 | 0.00813 | -0.0821 | 11.3161
-2 | 0.1452 | 0.00772 | -0.0813 | 18.8083
-1.5 | 0.1972 | 0.00732 | -0.0803 | 26.9399
-1 | 0.2448 | 0.00665 | -0.0786 | 36.812
-0.5 | 0.2866 | 0.00595 | -0.075 | 48.1681
0 | 0.3745 | 0.00585 | -0.081 | 64.0171
0.5 | 0.4646 | 0.00604 | -0.0881 | 76.9205
1 | 0.5227 | 0.00622 | -0.0886 | 84.0354
1.5 | 0.5674 | 0.00646 | -0.0861 | 87.8328
2 | 0.6128 | 0.00673 | -0.0837 | 91.055
2.5 | 0.6588 | 0.00702 | -0.0815 | 93.8462
3 | 0.7051 | 0.00733 | -0.0794 | 96.1937
3.5 | 0.7514 | 0.00766 | -0.0773 | 98.094
4 | 0.7975 | 0.00801 | -0.0751 | 99.563
4.5 | 0.8436 | 0.00839 | -0.0731 | 100.5483
5 | 0.8892 | 0.00883 | -0.0709 | 100.7022
5.5 | 0.934 | 0.00935 | -0.0687 | 99.893
6 | 0.9746 | 0.0102 | -0.0659 | 95.549
6.5 | 1.0106 | 0.01147 | -0.0626 | 88.1081
7 | 1.0439 | 0.013 | -0.0589 | 80.3
7.5 | 1.0791 | 0.01434 | -0.0555 | 75.251
8 | 1.1153 | 0.01554 | -0.0522 | 71.7696
8.5 | 1.1498 | 0.01674 | -0.0486 | 68.6858
9 | 1.1791 | 0.01809 | -0.0443 | 65.1797
9.5 | 1.2046 | 0.01937 | -0.0393 | 62.189
10 | 1.2247 | 0.02102 | -0.0339 | 58.2636
10.5 | 1.2486 | 0.02252 | -0.0295 | 55.444
11 | 1.2577 | 0.02514 | -0.0238 | 50.0278
11.5 | 1.2774 | 0.02722 | -0.0199 | 46.9287
12 | 1.2936 | 0.0297 | -0.0162 | 43.5556
12.5 | 1.3023 | 0.03307 | -0.0127 | 39.3801
13 | 1.3115 | 0.03679 | -0.0097 | 35.6483
13.5 | 1.3228 | 0.04031 | -0.0076 | 32.8157
14 | 1.3293 | 0.04463 | -0.006 | 29.7849
14.5 | 1.3332 | 0.04943 | -0.0051 | 26.9715
15 | 1.3333 | 0.05499 | -0.0048 | 24.2462
15.5 | 1.3202 | 0.06287 | -0.0046 | 20.9989
16 | 1.3069 | 0.07104 | -0.0067 | 18.3967
16.5 | 1.2878 | 0.08087 | -0.0104 | 15.9243
17 | 1.2635 | 0.09236 | -0.0157 | 13.6802
17.5 | 1.2331 | 0.106 | -0.023 | 11.633
18 | 1.1906 | 0.12332 | -0.033 | 9.6546
18.5 | 1.1415 | 0.14418 | -0.0462 | 7.9172
19 | 0.9468 | 0.22836 | -0.0899 | 4.1461
19.5 | 0.9589 | 0.23588 | -0.0942 | 4.0652
20 | 0.9749 | 0.24116 | -0.0972 | 4.0425

## 27. Re 500k Mach 0.10 (1)
BIGFOIL.COM POLAR EXPORT
NACA3410
NACA3410 |  |  |  | Cl Max: | 1.328 | at alpha= | 10.5 | deg
JavaFoil+Calcfoil stall+Eppler ext transition |  |  |  | L/D Max: | 96.373 | at alpha= | 5 | deg
Re: | 500000 |  |  | Cd Min: | 0.00781 | at alpha= | 0.5 | deg
Mach: | 0.1 |  |  | Cl=0 at alpha= | -3.2203 | deg
|  |  |  | @ Cl=0.1, Cd= | 0.01072
|  |  |  | @ Cl=0.4, Cd= | 0.007963
|  |  |  | @ Cl=0.6, Cd= | 0.0088695
alpha (deg) | Cl | Cd | Cm | Cl/Cd
-18 | -0.468 | 0.1963 | -0.024 | -2.386
-17.5 | -0.486 | 0.18223 | -0.024 | -2.67
-17 | -0.504 | 0.17342 | -0.024 | -2.907
-16.5 | -0.521 | 0.16239 | -0.024 | -3.208
-16 | -0.537 | 0.15194 | -0.024 | -3.533
-15.5 | -0.552 | 0.14322 | -0.025 | -3.851
-15 | -0.565 | 0.13412 | -0.025 | -4.209
-14.5 | -0.576 | 0.1242 | -0.025 | -4.634
-14 | -0.584 | 0.11639 | -0.026 | -5.02
-13.5 | -0.59 | 0.10916 | -0.026 | -5.408
-13 | -0.593 | 0.1021 | -0.026 | -5.805
-12.5 | -0.591 | 0.09554 | -0.027 | -6.181
-12 | -0.585 | 0.08945 | -0.028 | -6.541
-11.5 | -0.576 | 0.10229 | -0.026 | -5.628
-11 | -0.564 | 0.07801 | -0.029 | -7.226
-10.5 | -0.548 | 0.07262 | -0.03 | -7.542
-10 | -0.528 | 0.06781 | -0.031 | -7.786
-9.5 | -0.505 | 0.06332 | -0.032 | -7.973
-9 | -0.478 | 0.05906 | -0.034 | -8.099
-8.5 | -0.449 | 0.05477 | -0.036 | -8.196
-8 | -0.417 | 0.05021 | -0.039 | -8.31
-7.5 | -0.388 | 0.04223 | -0.047 | -9.187
-7 | -0.421 | 0.01176 | -0.07 | -35.797
-6.5 | -0.37 | 0.01208 | -0.071 | -30.657
-6 | -0.318 | 0.01225 | -0.071 | -25.928
-5.5 | -0.263 | 0.01179 | -0.071 | -22.302
-5 | -0.207 | 0.01255 | -0.072 | -16.494
-4.5 | -0.15 | 0.01211 | -0.072 | -12.368
-4 | -0.092 | 0.01172 | -0.072 | -7.822
-3.5 | -0.033 | 0.01145 | -0.073 | -2.879
-3 | 0.026 | 0.01111 | -0.073 | 2.359
-2.5 | 0.086 | 0.01081 | -0.073 | 7.925
-2 | 0.145 | 0.01043 | -0.074 | 13.925
-1.5 | 0.205 | 0.01011 | -0.074 | 20.275
-1 | 0.265 | 0.00787 | -0.074 | 33.668
-0.5 | 0.324 | 0.00797 | -0.074 | 40.703
0 | 0.384 | 0.00802 | -0.075 | 47.853
0.5 | 0.443 | 0.00781 | -0.075 | 56.717
1 | 0.502 | 0.0083 | -0.075 | 60.515
1.5 | 0.561 | 0.00872 | -0.076 | 64.375
2 | 0.621 | 0.00895 | -0.076 | 69.326
2.5 | 0.679 | 0.00924 | -0.076 | 73.55
3 | 0.738 | 0.0089 | -0.076 | 82.852
3.5 | 0.795 | 0.00919 | -0.077 | 86.548
4 | 0.852 | 0.00958 | -0.077 | 88.977
4.5 | 0.908 | 0.00948 | -0.077 | 95.745
5 | 0.962 | 0.00999 | -0.078 | 96.373
5.5 | 1.015 | 0.01065 | -0.078 | 95.329
6 | 1.064 | 0.01435 | -0.078 | 74.114
6.5 | 1.111 | 0.01517 | -0.078 | 73.239
7 | 1.156 | 0.01595 | -0.078 | 72.46
7.5 | 1.196 | 0.01678 | -0.078 | 71.292
8 | 1.232 | 0.01769 | -0.079 | 69.648
8.5 | 1.264 | 0.01864 | -0.079 | 67.796
9 | 1.291 | 0.0197 | -0.079 | 65.514
9.5 | 1.311 | 0.02087 | -0.079 | 62.837
10 | 1.324 | 0.02218 | -0.079 | 59.691
10.5 | 1.328 | 0.02379 | -0.078 | 55.816
11 | 1.319 | 0.02611 | -0.078 | 50.516
11.5 | 1.203 | 0.04871 | -0.067 | 24.698
12 | 1.1 | 0.0838 | -0.041 | 13.127
12.5 | 1.088 | 0.09025 | -0.039 | 12.059
13 | 1.072 | 0.09668 | -0.036 | 11.091
13.5 | 1.054 | 0.10332 | -0.036 | 10.204
14 | 1.032 | 0.11042 | -0.034 | 9.345
14.5 | 1.007 | 0.11827 | -0.033 | 8.513
15 | 0.979 | 0.12589 | -0.033 | 7.778
15.5 | 0.949 | 0.13456 | -0.032 | 7.056

## 28. Re 500k Mach 0.10 (2)
BIGFOIL.COM POLAR EXPORT
NACA3410
NACA3410 |  |  |  | Cl Max: | 1.3219 | at alpha= | 14.5 | deg
XFOIL ncrit=9 |  |  |  | L/D Max: | 100.755 | at alpha= | 5 | deg
Re: | 500000 |  |  | Cd Min: | 0.23712 | at alpha= | 19.5 | deg
Mach: | 0.1 |  |  | Cl=0 at alpha= | -3.3298 | deg
|  |  |  | @ Cl=0.1, Cd= | 0.0080969
|  |  |  | @ Cl=0.4, Cd= | 0.0059193
|  |  |  | @ Cl=0.6, Cd= | 0.0066675
alpha (deg) | Cl | Cd | Cm | Cl/Cd
-14 | -0.4603 | 0.15334 | -0.017 | -3.0018
-13.5 | -0.4485 | 0.14727 | -0.0189 | -3.0454
-13 | -0.4413 | 0.13988 | -0.0219 | -3.1548
-12.5 | -0.4467 | 0.13017 | -0.0278 | -3.4317
-12 | -0.4372 | 0.12332 | -0.028 | -3.5452
-11.5 | -0.4231 | 0.11834 | -0.0285 | -3.5753
-11 | -0.416 | 0.11204 | -0.0302 | -3.713
-10.5 | -0.4288 | 0.101 | -0.037 | -4.2455
-10 | -0.5929 | 0.0592 | -0.0536 | -10.0152
-9.5 | -0.6788 | 0.04326 | -0.0589 | -15.6912
-9 | -0.7071 | 0.03117 | -0.0587 | -22.6853
-8.5 | -0.6624 | 0.02347 | -0.0626 | -28.2233
-8 | -0.5987 | 0.02112 | -0.0659 | -28.3475
-7.5 | -0.5374 | 0.01898 | -0.0679 | -28.314
-7 | -0.4731 | 0.01636 | -0.0706 | -28.9181
-6.5 | -0.406 | 0.01515 | -0.073 | -26.7987
-6 | -0.3385 | 0.01348 | -0.0757 | -25.1113
-5.5 | -0.2634 | 0.01221 | -0.0798 | -21.5725
-5 | -0.2021 | 0.01149 | -0.0807 | -17.5892
-4.5 | -0.1331 | 0.01051 | -0.0833 | -12.6641
-4 | -0.0765 | 0.00973 | -0.0832 | -7.8623
-3.5 | -0.0192 | 0.00914 | -0.0832 | -2.1007
-3 | 0.0372 | 0.00862 | -0.0829 | 4.3155
-2.5 | 0.0928 | 0.00815 | -0.0826 | 11.3865
-2 | 0.1457 | 0.00776 | -0.0817 | 18.7758
-1.5 | 0.1984 | 0.00736 | -0.0808 | 26.9565
-1 | 0.2463 | 0.0067 | -0.079 | 36.7612
-0.5 | 0.2882 | 0.006 | -0.0754 | 48.0333
0 | 0.3743 | 0.00586 | -0.0809 | 63.8737
0.5 | 0.4653 | 0.00607 | -0.0881 | 76.6557
1 | 0.5249 | 0.00626 | -0.0888 | 83.8498
1.5 | 0.5699 | 0.00649 | -0.0863 | 87.812
2 | 0.6157 | 0.00676 | -0.084 | 91.0799
2.5 | 0.662 | 0.00705 | -0.0817 | 93.9007
3 | 0.7085 | 0.00736 | -0.0796 | 96.2636
3.5 | 0.7551 | 0.00769 | -0.0774 | 98.1925
4 | 0.8013 | 0.00805 | -0.0752 | 99.5404
4.5 | 0.8475 | 0.00844 | -0.0731 | 100.4147
5 | 0.8937 | 0.00887 | -0.071 | 100.7554
5.5 | 0.9383 | 0.00942 | -0.0686 | 99.6072
6 | 0.9786 | 0.01031 | -0.0657 | 94.9176
6.5 | 1.0142 | 0.01163 | -0.0622 | 87.2055
7 | 1.0475 | 0.01317 | -0.0584 | 79.5368
7.5 | 1.0824 | 0.01455 | -0.0548 | 74.3918
8 | 1.1188 | 0.01572 | -0.0514 | 71.1705
8.5 | 1.1528 | 0.01694 | -0.0477 | 68.0519
9 | 1.1805 | 0.0183 | -0.0429 | 64.5082
9.5 | 1.203 | 0.01977 | -0.0374 | 60.8498
10 | 1.2245 | 0.02139 | -0.0322 | 57.2464
10.5 | 1.2468 | 0.02305 | -0.0276 | 54.0911
11 | 1.2564 | 0.02574 | -0.0221 | 48.8112
11.5 | 1.2747 | 0.02803 | -0.0181 | 45.4763
12 | 1.29 | 0.0307 | -0.0145 | 42.0195
12.5 | 1.2952 | 0.03465 | -0.0109 | 37.3795
13 | 1.3067 | 0.03822 | -0.0083 | 34.1889
13.5 | 1.316 | 0.04211 | -0.0064 | 31.2515
14 | 1.3206 | 0.04682 | -0.005 | 28.2059
14.5 | 1.3219 | 0.0521 | -0.0044 | 25.3724
15 | 1.3189 | 0.05829 | -0.0044 | 22.6265
15.5 | 1.3008 | 0.06709 | -0.0052 | 19.3889
16 | 1.2824 | 0.0765 | -0.0083 | 16.7634
16.5 | 1.2581 | 0.08769 | -0.0131 | 14.3471
17 | 1.2288 | 0.1008 | -0.0199 | 12.1905
17.5 | 1.1933 | 0.1163 | -0.0288 | 10.2605
18 | 1.1478 | 0.1354 | -0.0405 | 8.4771
18.5 | 1.0906 | 0.15985 | -0.0561 | 6.8226
19 | 0.9492 | 0.22958 | -0.0908 | 4.1345
19.5 | 0.9616 | 0.23712 | -0.0952 | 4.0553

## 29. Re 500k Mach 0.25 (1)
BIGFOIL.COM POLAR EXPORT
NACA3410
NACA3410 |  |  |  | Cl Max: | 1.296 | at alpha= | 9.5 | deg
JavaFoil+Calcfoil stall+Eppler ext transition |  |  |  | L/D Max: | 98.503 | at alpha= | 5.5 | deg
Re: | 500000 |  |  | Cd Min: | 0.00774 | at alpha= | -0.5 | deg
Mach: | 0.25 |  |  | Cl=0 at alpha= | -3.2213 | deg
|  |  |  | @ Cl=0.1, Cd= | 0.010995
|  |  |  | @ Cl=0.4, Cd= | 0.0078166
|  |  |  | @ Cl=0.6, Cd= | 0.0090528
alpha (deg) | Cl | Cd | Cm | Cl/Cd
-16 | -0.214 | 0.18332 | -0.027 | -1.169
-15.5 | -0.271 | 0.16882 | -0.027 | -1.604
-15 | -0.32 | 0.15817 | -0.026 | -2.021
-14.5 | -0.364 | 0.14864 | -0.026 | -2.446
-14 | -0.403 | 0.14069 | -0.026 | -2.863
-13.5 | -0.437 | 0.12832 | -0.025 | -3.407
-13 | -0.465 | 0.11707 | -0.025 | -3.975
-12.5 | -0.486 | 0.10852 | -0.025 | -4.48
-12 | -0.501 | 0.09953 | -0.026 | -5.039
-11.5 | -0.511 | 0.0914 | -0.027 | -5.59
-11 | -0.514 | 0.08377 | -0.027 | -6.139
-10.5 | -0.512 | 0.07759 | -0.028 | -6.596
-10 | -0.503 | 0.07167 | -0.029 | -7.021
-9.5 | -0.489 | 0.06651 | -0.03 | -7.35
-9 | -0.469 | 0.06161 | -0.032 | -7.615
-8.5 | -0.445 | 0.05724 | -0.033 | -7.768
-8 | -0.416 | 0.05313 | -0.035 | -7.821
-7.5 | -0.384 | 0.04856 | -0.039 | -7.901
-7 | -0.353 | 0.04068 | -0.048 | -8.665
-6.5 | -0.377 | 0.01203 | -0.073 | -31.322
-6 | -0.324 | 0.01194 | -0.073 | -27.147
-5.5 | -0.269 | 0.01211 | -0.073 | -22.202
-5 | -0.212 | 0.01165 | -0.074 | -18.202
-4.5 | -0.154 | 0.01241 | -0.074 | -12.374
-4 | -0.094 | 0.01198 | -0.074 | -7.851
-3.5 | -0.034 | 0.01168 | -0.075 | -2.895
-3 | 0.027 | 0.01135 | -0.075 | 2.371
-2.5 | 0.088 | 0.01107 | -0.075 | 7.947
-2 | 0.149 | 0.01069 | -0.076 | 13.963
-1.5 | 0.211 | 0.01038 | -0.076 | 20.302
-1 | 0.272 | 0.00815 | -0.076 | 33.365
-0.5 | 0.333 | 0.00774 | -0.076 | 43.066
0 | 0.394 | 0.00779 | -0.077 | 50.609
0.5 | 0.455 | 0.00806 | -0.077 | 56.481
1 | 0.516 | 0.00857 | -0.077 | 60.2
1.5 | 0.577 | 0.00898 | -0.078 | 64.22
2 | 0.637 | 0.00917 | -0.078 | 69.545
2.5 | 0.698 | 0.00885 | -0.078 | 78.88
3 | 0.758 | 0.0091 | -0.079 | 83.28
3.5 | 0.817 | 0.00945 | -0.079 | 86.39
4 | 0.875 | 0.00931 | -0.079 | 93.915
4.5 | 0.932 | 0.0098 | -0.079 | 95.016
5 | 0.987 | 0.01039 | -0.08 | 94.958
5.5 | 1.04 | 0.01056 | -0.08 | 98.503
6 | 1.088 | 0.01496 | -0.08 | 72.713
6.5 | 1.135 | 0.01585 | -0.08 | 71.585
7 | 1.177 | 0.01673 | -0.08 | 70.39
7.5 | 1.214 | 0.01766 | -0.08 | 68.752
8 | 1.246 | 0.01874 | -0.081 | 66.495
8.5 | 1.271 | 0.01987 | -0.081 | 63.953
9 | 1.288 | 0.02114 | -0.081 | 60.917
9.5 | 1.296 | 0.02267 | -0.08 | 57.192
10 | 1.29 | 0.02458 | -0.08 | 52.47
10.5 | 1.19 | 0.03923 | -0.072 | 30.346
11 | 1.053 | 0.07756 | -0.039 | 13.571
11.5 | 1.03 | 0.08422 | -0.037 | 12.225
12 | 0.999 | 0.09156 | -0.034 | 10.911
12.5 | 0.961 | 0.09867 | -0.033 | 9.739
13 | 0.915 | 0.10675 | -0.031 | 8.576
13.5 | 0.863 | 0.11729 | -0.03 | 7.362
14 | 0.805 | 0.12798 | -0.028 | 6.29
14.5 | 0.741 | 0.13936 | -0.029 | 5.32

## 30. Re 500k Mach 0.25 (2)
BIGFOIL.COM POLAR EXPORT
NACA3410
NACA3410 |  |  |  | Cl Max: | 1.2673 | at alpha= | 13 | deg
XFOIL ncrit=9 |  |  |  | L/D Max: | 100.219 | at alpha= | 4.5 | deg
Re: | 500000 |  |  | Cd Min: | 0.23661 | at alpha= | -20 | deg
Mach: | 0.25 |  |  | Cl=0 at alpha= | -3.3378 | deg
|  |  |  | @ Cl=0.1, Cd= | 0.0082659
|  |  |  | @ Cl=0.4, Cd= | 0.0060325
|  |  |  | @ Cl=0.6, Cd= | 0.0067567
alpha (deg) | Cl | Cd | Cm | Cl/Cd
-20 | -0.6284 | 0.23661 | 0.0194 | -2.6558
-19.5 | -0.6146 | 0.22981 | 0.0142 | -2.6744
-19 | -0.5966 | 0.22303 | 0.0122 | -2.675
-18.5 | -0.5797 | 0.21723 | 0.0093 | -2.6686
-18 | -0.5633 | 0.21115 | 0.0062 | -2.6678
-17.5 | -0.5483 | 0.2039 | 0.0022 | -2.6891
-17 | -0.5387 | 0.19662 | -0.003 | -2.7398
-16.5 | -0.5201 | 0.18978 | -0.004 | -2.7405
-16 | -0.5044 | 0.18387 | -0.0063 | -2.7432
-15.5 | -0.4901 | 0.17751 | -0.0089 | -2.761
-15 | -0.4829 | 0.16942 | -0.0139 | -2.8503
-14.5 | -0.4717 | 0.16172 | -0.0161 | -2.9168
-14 | -0.4552 | 0.15624 | -0.0171 | -2.9135
-13.5 | -0.443 | 0.14987 | -0.0192 | -2.9559
-13 | -0.4412 | 0.14167 | -0.024 | -3.1143
-12.5 | -0.439 | 0.13328 | -0.0281 | -3.2938
-12 | -0.424 | 0.127 | -0.0275 | -3.3386
-11.5 | -0.4112 | 0.12155 | -0.0283 | -3.383
-11 | -0.4052 | 0.11475 | -0.0306 | -3.5312
-10.5 | -0.415 | 0.10462 | -0.0368 | -3.9667
-10 | -0.4193 | 0.09611 | -0.0382 | -4.3627
-9.5 | -0.4112 | 0.09137 | -0.0376 | -4.5004
-9 | -0.414 | 0.08507 | -0.0383 | -4.8666
-8 | -0.6008 | 0.02773 | -0.0703 | -21.6661
-7.5 | -0.5448 | 0.02298 | -0.0733 | -23.7076
-7 | -0.4814 | 0.01873 | -0.076 | -25.7021
-6.5 | -0.4177 | 0.01641 | -0.0776 | -25.454
-6 | -0.3444 | 0.01434 | -0.0807 | -24.0167
-5.5 | -0.272 | 0.01304 | -0.0833 | -20.8589
-5 | -0.2056 | 0.01179 | -0.0848 | -17.4385
-4.5 | -0.1421 | 0.01081 | -0.0855 | -13.1452
-4 | -0.0774 | 0.01001 | -0.0865 | -7.7323
-3.5 | -0.0183 | 0.0093 | -0.0863 | -1.9677
-3 | 0.0381 | 0.00879 | -0.0855 | 4.3345
-2.5 | 0.0938 | 0.00831 | -0.0847 | 11.2876
-2 | 0.15 | 0.00791 | -0.084 | 18.9633
-1.5 | 0.2035 | 0.00755 | -0.0828 | 26.9536
-1 | 0.2544 | 0.00701 | -0.0812 | 36.291
-0.5 | 0.2981 | 0.00627 | -0.0778 | 47.5439
0 | 0.3738 | 0.00597 | -0.0805 | 62.6131
0.5 | 0.4702 | 0.0062 | -0.0884 | 75.8387
1 | 0.5374 | 0.00642 | -0.0903 | 83.7072
1.5 | 0.5837 | 0.00666 | -0.0877 | 87.6426
2 | 0.6309 | 0.00694 | -0.0852 | 90.9078
2.5 | 0.6786 | 0.00724 | -0.0828 | 93.7293
3 | 0.7266 | 0.00756 | -0.0805 | 96.1111
3.5 | 0.7746 | 0.00791 | -0.0781 | 97.9267
4 | 0.8222 | 0.00828 | -0.0757 | 99.2995
4.5 | 0.8699 | 0.00868 | -0.0732 | 100.2189
5 | 0.917 | 0.00915 | -0.0707 | 100.2186
5.5 | 0.9613 | 0.00982 | -0.0678 | 97.8921
6 | 0.9998 | 0.01094 | -0.064 | 91.3894
6.5 | 1.0329 | 0.01252 | -0.0596 | 82.5
7 | 1.0659 | 0.01409 | -0.0552 | 75.6494
7.5 | 1.1004 | 0.01548 | -0.0509 | 71.0853
8 | 1.1329 | 0.01682 | -0.0462 | 67.3543
8.5 | 1.1556 | 0.01837 | -0.0399 | 62.9069
9 | 1.1838 | 0.0197 | -0.0347 | 60.0914
9.5 | 1.198 | 0.02191 | -0.0282 | 54.6782
10 | 1.2199 | 0.02386 | -0.0233 | 51.1274
10.5 | 1.23 | 0.0268 | -0.018 | 45.8955
11 | 1.2446 | 0.02981 | -0.0136 | 41.7511
11.5 | 1.2574 | 0.03322 | -0.01 | 37.8507
12 | 1.2668 | 0.03716 | -0.007 | 34.0904
12.5 | 1.2665 | 0.04256 | -0.0043 | 29.758
13 | 1.2673 | 0.04808 | -0.0029 | 26.3582
13.5 | 1.2608 | 0.05477 | -0.0027 | 23.0199
14 | 1.2471 | 0.06293 | -0.004 | 19.8173
14.5 | 1.228 | 0.07258 | -0.0071 | 16.9193
15 | 1.2032 | 0.08398 | -0.012 | 14.3272
15.5 | 1.1711 | 0.09764 | -0.019 | 11.9941
16 | 1.1328 | 0.11393 | -0.0285 | 9.9429
16.5 | 1.0681 | 0.13857 | -0.0441 | 7.708
17 | 0.9301 | 0.19543 | -0.0743 | 4.7592
17.5 | 0.929 | 0.21054 | -0.0817 | 4.4125
18 | 0.9438 | 0.21729 | -0.0853 | 4.3435

## 31. Re 500k Mach 0.50 (1)
BIGFOIL.COM POLAR EXPORT
NACA3410
NACA3410 |  |  |  | Cl Max: | 1.237 | at alpha= | 20 | deg
JavaFoil+Calcfoil stall+Eppler ext transition |  |  |  | L/D Max: | 107.131 | at alpha= | 4.5 | deg
Re: | 500000 |  |  | Cd Min: | 0.00836 | at alpha= | 0 | deg
Mach: | 0.5 |  |  | Cl=0 at alpha= | -3.2206 | deg
|  |  |  | @ Cl=0.1, Cd= | 0.01167
|  |  |  | @ Cl=0.4, Cd= | 0.00866
|  |  |  | @ Cl=0.6, Cd= | 0.00886
alpha (deg) | Cl | Cd | Cm | Cl/Cd
-20 | -0.897 | 0.23558 | -0.041 | -3.807
-19.5 | -0.871 | 0.23082 | -0.042 | -3.773
-19 | -0.845 | 0.22302 | -0.042 | -3.79
-18.5 | -0.818 | 0.21414 | -0.041 | -3.819
-18 | -0.792 | 0.20958 | -0.041 | -3.778
-17.5 | -0.766 | 0.20512 | -0.041 | -3.733
-17 | -0.738 | 0.19588 | -0.04 | -3.77
-16.5 | -0.712 | 0.18838 | -0.04 | -3.781
-16 | -0.686 | 0.18854 | -0.04 | -3.637
-15.5 | -0.659 | 0.18116 | -0.04 | -3.637
-15 | -0.633 | 0.17742 | -0.04 | -3.565
-14.5 | -0.605 | 0.16391 | -0.039 | -3.693
-14 | -0.579 | 0.15959 | -0.039 | -3.628
-13.5 | -0.553 | 0.15578 | -0.039 | -3.547
-13 | -0.525 | 0.15279 | -0.038 | -3.438
-12.5 | -0.499 | 0.14588 | -0.038 | -3.419
-12 | -0.472 | 0.14043 | -0.037 | -3.359
-11.5 | -0.445 | 0.13638 | -0.037 | -3.264
-11 | -0.418 | 0.12677 | -0.036 | -3.297
-10.5 | -0.391 | 0.12354 | -0.036 | -3.168
-10 | -0.364 | 0.1174 | -0.035 | -3.103
-9.5 | -0.338 | 0.11483 | -0.035 | -2.941
-9 | -0.311 | 0.10917 | -0.034 | -2.846
-8.5 | -0.284 | 0.09725 | -0.033 | -2.917
-8 | -0.257 | 0.06705 | -0.033 | -3.831
-7.5 | -0.23 | 0.06371 | -0.031 | -3.61
-7 | -0.287 | 0.05853 | -0.029 | -4.896
-6.5 | -0.298 | 0.05001 | -0.033 | -5.961
-6 | -0.272 | 0.04496 | -0.038 | -6.045
-5.5 | -0.236 | 0.03847 | -0.05 | -6.129
-5 | -0.231 | 0.01248 | -0.082 | -18.513
-4.5 | -0.169 | 0.01181 | -0.083 | -14.304
-4 | -0.104 | 0.01199 | -0.083 | -8.681
-3.5 | -0.038 | 0.01153 | -0.083 | -3.261
-3 | 0.03 | 0.01119 | -0.084 | 2.677
-2.5 | 0.098 | 0.01168 | -0.084 | 8.402
-2 | 0.167 | 0.01134 | -0.084 | 14.699
-1.5 | 0.235 | 0.01105 | -0.085 | 21.302
-1 | 0.304 | 0.01083 | -0.085 | 28.059
-0.5 | 0.372 | 0.00887 | -0.085 | 41.949
0 | 0.44 | 0.00836 | -0.086 | 52.685
0.5 | 0.508 | 0.00877 | -0.086 | 57.975
1 | 0.576 | 0.00898 | -0.086 | 64.152
1.5 | 0.644 | 0.00864 | -0.087 | 74.541
2 | 0.711 | 0.0089 | -0.087 | 79.882
2.5 | 0.778 | 0.00921 | -0.087 | 84.516
3 | 0.844 | 0.00907 | -0.088 | 93.134
3.5 | 0.909 | 0.00946 | -0.088 | 96.124
4 | 0.972 | 0.00947 | -0.088 | 102.638
4.5 | 1.032 | 0.00964 | -0.089 | 107.131
5 | 1.089 | 0.01178 | -0.089 | 92.465
5.5 | 1.135 | 0.01692 | -0.089 | 67.087
6 | 1.176 | 0.01821 | -0.089 | 64.604
6.5 | 1.205 | 0.01968 | -0.089 | 61.2
7 | 1.211 | 0.02148 | -0.089 | 56.364
7.5 | 1.162 | 0.0238 | -0.088 | 48.816
8 | 0.797 | 0.06518 | -0.03 | 12.229
8.5 | 0.627 | 0.08598 | -0.033 | 7.295
9 | 0.654 | 0.07206 | -0.037 | 9.08
9.5 | 0.681 | 0.10024 | -0.037 | 6.789
10 | 0.707 | 0.11716 | -0.039 | 6.037
10.5 | 0.734 | 0.12113 | -0.041 | 6.061
11 | 0.761 | 0.13153 | -0.042 | 5.786
11.5 | 0.787 | 0.13498 | -0.043 | 5.831
12 | 0.814 | 0.14122 | -0.044 | 5.765
12.5 | 0.841 | 0.1503 | -0.046 | 5.596
13 | 0.867 | 0.15383 | -0.046 | 5.637
13.5 | 0.894 | 0.15745 | -0.048 | 5.679
14 | 0.92 | 0.16242 | -0.048 | 5.664
14.5 | 0.947 | 0.17517 | -0.05 | 5.407
15 | 0.973 | 0.17927 | -0.05 | 5.429
15.5 | 1 | 0.18243 | -0.052 | 5.482
16 | 1.027 | 0.19022 | -0.053 | 5.4
16.5 | 1.053 | 0.1983 | -0.053 | 5.311
17 | 1.08 | 0.19918 | -0.055 | 5.424
17.5 | 1.106 | 0.21313 | -0.055 | 5.189
18 | 1.133 | 0.21341 | -0.057 | 5.311
18.5 | 1.159 | 0.21675 | -0.057 | 5.346
19 | 1.186 | 0.23084 | -0.058 | 5.137
19.5 | 1.211 | 0.23271 | -0.058 | 5.205
20 | 1.237 | 0.23864 | -0.059 | 5.184

## 32. Re 500k Mach 0.50 (2)
BIGFOIL.COM POLAR EXPORT
NACA3410
NACA3410 |  |  |  | Cl Max: | 1.1648 | at alpha= | 9.5 | deg
XFOIL ncrit=9 |  |  |  | L/D Max: | 98.4151 | at alpha= | 4.5 | deg
Re: | 500000 |  |  | Cd Min: | 0.24856 | at alpha= | -19.5 | deg
Mach: | 0.5 |  |  | Cl=0 at alpha= | -3.3045 | deg
|  |  |  | @ Cl=0.1, Cd= | 0.0090258
|  |  |  | @ Cl=0.4, Cd= | 0.0068314
|  |  |  | @ Cl=0.6, Cd= | 0.0071621
alpha (deg) | Cl | Cd | Cm | Cl/Cd
-19.5 | -0.6546 | 0.24856 | 0.0201 | -2.6336
-19 | -0.6339 | 0.24142 | 0.0163 | -2.6257
-18.5 | -0.6134 | 0.23405 | 0.0123 | -2.6208
-18 | -0.5934 | 0.22605 | 0.0076 | -2.6251
-17.5 | -0.577 | 0.21854 | 0.0021 | -2.6402
-17 | -0.5552 | 0.21059 | 0.0001 | -2.6364
-16.5 | -0.5354 | 0.20372 | -0.0029 | -2.6281
-16 | -0.5164 | 0.19649 | -0.0062 | -2.6281
-15.5 | -0.5007 | 0.18855 | -0.0111 | -2.6555
-15 | -0.4886 | 0.18105 | -0.0158 | -2.6987
-14.5 | -0.4653 | 0.17392 | -0.0159 | -2.6754
-14 | -0.4483 | 0.16708 | -0.0184 | -2.6831
-13.5 | -0.4381 | 0.1593 | -0.0232 | -2.7502
-13 | -0.4303 | 0.15191 | -0.0273 | -2.8326
-12.5 | -0.4089 | 0.14456 | -0.0268 | -2.8286
-12 | -0.3943 | 0.13818 | -0.0283 | -2.8535
-11.5 | -0.3891 | 0.13085 | -0.0325 | -2.9736
-11 | -0.3859 | 0.12334 | -0.036 | -3.1287
-10.5 | -0.3736 | 0.11592 | -0.0358 | -3.2229
-10 | -0.361 | 0.11011 | -0.0357 | -3.2785
-9.5 | -0.3549 | 0.10379 | -0.0365 | -3.4194
-9 | -0.3622 | 0.09618 | -0.0402 | -3.7659
-8.5 | -0.3647 | 0.08876 | -0.0384 | -4.1088
-8 | -0.3784 | 0.08219 | -0.0378 | -4.604
-7 | -0.3761 | 0.06312 | -0.0539 | -5.9585
-6.5 | -0.3549 | 0.04534 | -0.0821 | -7.8275
-6 | -0.3353 | 0.02679 | -0.1006 | -12.5159
-5.5 | -0.2903 | 0.01816 | -0.1032 | -15.9857
-5 | -0.2254 | 0.01492 | -0.1025 | -15.1072
-4.5 | -0.1581 | 0.01273 | -0.1013 | -12.4195
-4 | -0.0912 | 0.01129 | -0.0998 | -8.0779
-3.5 | -0.0244 | 0.01028 | -0.0985 | -2.3735
-3 | 0.038 | 0.00957 | -0.0965 | 3.9707
-2.5 | 0.1018 | 0.00901 | -0.0949 | 11.2986
-2 | 0.1636 | 0.0086 | -0.0932 | 19.0233
-1.5 | 0.2243 | 0.00828 | -0.0915 | 27.0894
-1 | 0.2835 | 0.008 | -0.0896 | 35.4375
-0.5 | 0.3392 | 0.00756 | -0.0872 | 44.8677
0 | 0.3851 | 0.00684 | -0.0825 | 56.3012
0.5 | 0.4891 | 0.00678 | -0.0892 | 72.1386
1 | 0.591 | 0.00711 | -0.0963 | 83.1224
1.5 | 0.6428 | 0.00741 | -0.093 | 86.7476
2 | 0.6962 | 0.00771 | -0.0898 | 90.2983
2.5 | 0.7504 | 0.00805 | -0.0867 | 93.2174
3 | 0.8043 | 0.00843 | -0.0833 | 95.4093
3.5 | 0.8578 | 0.00884 | -0.0798 | 97.0362
4 | 0.9108 | 0.00926 | -0.0759 | 98.3585
4.5 | 0.9625 | 0.00978 | -0.0717 | 98.4151
5 | 1.0084 | 0.01058 | -0.0665 | 95.3119
5.5 | 1.0431 | 0.01197 | -0.0598 | 87.1429
6 | 1.0654 | 0.01392 | -0.0514 | 76.5374
6.5 | 1.0877 | 0.01573 | -0.0429 | 69.1481
7 | 1.1096 | 0.01774 | -0.0348 | 62.5479
7.5 | 1.1283 | 0.02014 | -0.0272 | 56.0228
8 | 1.1461 | 0.02294 | -0.0204 | 49.9608
8.5 | 1.1532 | 0.02688 | -0.0141 | 42.9018
9 | 1.1634 | 0.03122 | -0.0092 | 37.2646
9.5 | 1.1648 | 0.03674 | -0.0055 | 31.7039
10 | 1.1623 | 0.04331 | -0.0029 | 26.8368
10.5 | 1.1483 | 0.05157 | -0.0027 | 22.2668
11 | 1.1248 | 0.06169 | -0.0053 | 18.2331
11.5 | 1.0968 | 0.07336 | -0.0104 | 14.9509
12 | 1.0681 | 0.08616 | -0.0173 | 12.3967
12.5 | 1.0394 | 0.09999 | -0.0254 | 10.395
13 | 1.0076 | 0.11564 | -0.0349 | 8.7132
13.5 | 0.9741 | 0.13312 | -0.0457 | 7.3175
14 | 0.9454 | 0.15146 | -0.0562 | 6.2419
14.5 | 0.9343 | 0.16713 | -0.0649 | 5.5903

## 33. Re 750k Mach 0.00 (1)
BIGFOIL.COM POLAR EXPORT
NACA3410
NACA3410 |  |  |  | Cl Max: | 1.342 | at alpha= | 11 | deg
JavaFoil+Calcfoil stall+Eppler ext transition |  |  |  | L/D Max: | 106.419 | at alpha= | 5.5 | deg
Re: | 750000 |  |  | Cd Min: | 0.00728 | at alpha= | -0.5 | deg
Mach: | 0 |  |  | Cl=0 at alpha= | -3.2203 | deg
|  |  |  | @ Cl=0.1, Cd= | 0.00981
|  |  |  | @ Cl=0.4, Cd= | 0.0075176
|  |  |  | @ Cl=0.6, Cd= | 0.0081424
alpha (deg) | Cl | Cd | Cm | Cl/Cd
-18.5 | -0.497 | 0.18632 | -0.025 | -2.669
-18 | -0.513 | 0.17593 | -0.026 | -2.916
-17.5 | -0.528 | 0.16773 | -0.026 | -3.151
-17 | -0.543 | 0.15754 | -0.026 | -3.448
-16.5 | -0.557 | 0.14791 | -0.026 | -3.766
-16 | -0.57 | 0.13943 | -0.026 | -4.088
-15.5 | -0.582 | 0.13124 | -0.027 | -4.432
-15 | -0.591 | 0.12421 | -0.027 | -4.762
-14.5 | -0.599 | 0.11642 | -0.027 | -5.149
-14 | -0.605 | 0.10924 | -0.028 | -5.539
-13.5 | -0.608 | 0.10238 | -0.028 | -5.941
-13 | -0.608 | 0.09637 | -0.028 | -6.306
-12.5 | -0.603 | 0.09012 | -0.03 | -6.695
-12 | -0.596 | 0.08465 | -0.03 | -7.035
-11.5 | -0.585 | 0.07924 | -0.031 | -7.38
-11 | -0.571 | 0.07377 | -0.032 | -7.738
-10.5 | -0.553 | 0.06885 | -0.033 | -8.037
-10 | -0.533 | 0.06416 | -0.035 | -8.308
-9.5 | -0.51 | 0.05922 | -0.037 | -8.606
-9 | -0.483 | 0.05445 | -0.04 | -8.875
-8.5 | -0.457 | 0.04764 | -0.045 | -9.596
-8 | -0.459 | 0.02374 | -0.06 | -19.353
-7.5 | -0.468 | 0.01124 | -0.07 | -41.662
-7 | -0.42 | 0.01165 | -0.07 | -36.054
-6.5 | -0.369 | 0.01177 | -0.07 | -31.375
-6 | -0.316 | 0.01135 | -0.071 | -27.878
-5.5 | -0.262 | 0.0118 | -0.071 | -22.2
-5 | -0.206 | 0.0114 | -0.071 | -18.07
-4.5 | -0.149 | 0.01099 | -0.072 | -13.561
-4 | -0.091 | 0.01072 | -0.072 | -8.514
-3.5 | -0.033 | 0.01046 | -0.072 | -3.135
-3 | 0.026 | 0.01016 | -0.073 | 2.568
-2.5 | 0.085 | 0.00989 | -0.073 | 8.622
-2 | 0.145 | 0.00957 | -0.073 | 15.101
-1.5 | 0.204 | 0.00921 | -0.073 | 22.156
-1 | 0.263 | 0.0074 | -0.074 | 35.586
-0.5 | 0.323 | 0.00728 | -0.074 | 44.335
0 | 0.382 | 0.00742 | -0.074 | 51.446
0.5 | 0.441 | 0.00774 | -0.075 | 56.935
1 | 0.5 | 0.00814 | -0.075 | 61.401
1.5 | 0.559 | 0.00833 | -0.075 | 67.056
2 | 0.618 | 0.00806 | -0.076 | 76.634
2.5 | 0.676 | 0.0082 | -0.076 | 82.492
3 | 0.734 | 0.00842 | -0.076 | 87.167
3.5 | 0.792 | 0.00874 | -0.076 | 90.577
4 | 0.848 | 0.00911 | -0.077 | 93.086
4.5 | 0.904 | 0.00896 | -0.077 | 100.913
5 | 0.958 | 0.00945 | -0.077 | 101.443
5.5 | 1.011 | 0.0095 | -0.077 | 106.419
6 | 1.06 | 0.01187 | -0.078 | 89.274
6.5 | 1.108 | 0.01389 | -0.078 | 79.783
7 | 1.153 | 0.01459 | -0.078 | 79.035
7.5 | 1.194 | 0.01534 | -0.078 | 77.86
8 | 1.231 | 0.01611 | -0.078 | 76.42
8.5 | 1.264 | 0.01695 | -0.079 | 74.579
9 | 1.293 | 0.01788 | -0.079 | 72.296
9.5 | 1.316 | 0.01889 | -0.079 | 69.653
10 | 1.332 | 0.02001 | -0.079 | 66.584
10.5 | 1.341 | 0.02128 | -0.079 | 62.983
11 | 1.342 | 0.02287 | -0.078 | 58.67
11.5 | 1.334 | 0.02483 | -0.078 | 53.734
12 | 1.315 | 0.02798 | -0.077 | 46.994
12.5 | 1.266 | 0.03615 | -0.074 | 35.014
13 | 1.116 | 0.083 | -0.053 | 13.446
13.5 | 1.085 | 0.09537 | -0.045 | 11.376
14 | 1.063 | 0.10334 | -0.042 | 10.283
14.5 | 1.04 | 0.11092 | -0.039 | 9.376
15 | 1.016 | 0.11835 | -0.038 | 8.583
15.5 | 0.99 | 0.12556 | -0.037 | 7.883
16 | 0.962 | 0.13335 | -0.036 | 7.216

## 34. Re 750k Mach 0.00 (2)
BIGFOIL.COM POLAR EXPORT
NACA3410
NACA3410 |  |  |  | Cl Max: | 1.3909 | at alpha= | 14.5 | deg
XFOIL ncrit=9 |  |  |  | L/D Max: | 112.222 | at alpha= | 4.5 | deg
Re: | 750000 |  |  | Cd Min: | 0.17872 | at alpha= | -16 | deg
Mach: | 0 |  |  | Cl=0 at alpha= | -3.3813 | deg
|  |  |  | @ Cl=0.1, Cd= | 0.0071384
|  |  |  | @ Cl=0.4, Cd= | 0.0052671
|  |  |  | @ Cl=0.6, Cd= | 0.0059195
alpha (deg) | Cl | Cd | Cm | Cl/Cd
-16 | -0.5099 | 0.17872 | -0.0061 | -2.8531
-15.5 | -0.4953 | 0.17316 | -0.0084 | -2.8604
-15 | -0.4832 | 0.16652 | -0.011 | -2.9018
-14.5 | -0.4813 | 0.15653 | -0.0162 | -3.0748
-14 | -0.4704 | 0.14969 | -0.0176 | -3.1425
-13.5 | -0.4563 | 0.14449 | -0.0189 | -3.158
-13 | -0.4462 | 0.13807 | -0.0211 | -3.2317
-12.5 | -0.4496 | 0.12758 | -0.0263 | -3.5241
-12 | -0.8415 | 0.0384 | -0.0754 | -21.9141
-11.5 | -0.8765 | 0.03269 | -0.0691 | -26.8125
-11 | -0.8791 | 0.029 | -0.0633 | -30.3138
-10.5 | -0.8519 | 0.02658 | -0.0611 | -32.0504
-10 | -0.7938 | 0.02406 | -0.0645 | -32.9925
-9.5 | -0.7381 | 0.02122 | -0.0668 | -34.7832
-9 | -0.6819 | 0.01792 | -0.0692 | -38.0525
-8.5 | -0.6156 | 0.01652 | -0.0724 | -37.2639
-8 | -0.5578 | 0.01532 | -0.0733 | -36.4099
-7.5 | -0.4926 | 0.01365 | -0.0761 | -36.0879
-7 | -0.4206 | 0.01266 | -0.0798 | -33.2227
-6.5 | -0.3614 | 0.01147 | -0.0808 | -31.5083
-6 | -0.2923 | 0.01078 | -0.0836 | -27.115
-5.5 | -0.2367 | 0.0099 | -0.0836 | -23.9091
-5 | -0.1783 | 0.00924 | -0.0841 | -19.2965
-4.5 | -0.121 | 0.00869 | -0.0842 | -13.9241
-4 | -0.0662 | 0.00824 | -0.0837 | -8.034
-3.5 | -0.0127 | 0.00782 | -0.083 | -1.624
-3 | 0.0408 | 0.00748 | -0.0823 | 5.4545
-2.5 | 0.0941 | 0.00717 | -0.0816 | 13.1241
-2 | 0.1464 | 0.00689 | -0.0807 | 21.2482
-1.5 | 0.1984 | 0.00665 | -0.0797 | 29.8346
-1 | 0.249 | 0.00636 | -0.0786 | 39.1509
-0.5 | 0.2956 | 0.00581 | -0.0766 | 50.8778
0 | 0.3377 | 0.00529 | -0.0733 | 63.8374
0.5 | 0.4192 | 0.00526 | -0.0783 | 79.6958
1 | 0.5017 | 0.00552 | -0.0839 | 90.8877
1.5 | 0.5697 | 0.00576 | -0.0866 | 98.9062
2 | 0.6153 | 0.006 | -0.0844 | 102.55
2.5 | 0.6616 | 0.00626 | -0.0823 | 105.6869
3 | 0.7083 | 0.00654 | -0.0802 | 108.3028
3.5 | 0.7548 | 0.00686 | -0.0782 | 110.0292
4 | 0.8015 | 0.0072 | -0.0762 | 111.3194
4.5 | 0.8484 | 0.00756 | -0.0743 | 112.2222
5 | 0.894 | 0.00802 | -0.0722 | 111.4713
5.5 | 0.9365 | 0.00873 | -0.0697 | 107.2738
6 | 0.9758 | 0.00976 | -0.0667 | 99.9795
6.5 | 1.0126 | 0.011 | -0.0635 | 92.0545
7 | 1.0507 | 0.01215 | -0.0604 | 86.4774
7.5 | 1.0899 | 0.01319 | -0.0576 | 82.6308
8 | 1.1303 | 0.01408 | -0.0549 | 80.277
8.5 | 1.1689 | 0.01503 | -0.052 | 77.7711
9 | 1.2042 | 0.01611 | -0.0486 | 74.7486
9.5 | 1.2371 | 0.01714 | -0.0448 | 72.1762
10 | 1.2634 | 0.0183 | -0.0399 | 69.0383
10.5 | 1.2897 | 0.01951 | -0.0353 | 66.1046
11 | 1.3033 | 0.0215 | -0.0294 | 60.6186
11.5 | 1.3279 | 0.02298 | -0.0254 | 57.785
12 | 1.3488 | 0.02476 | -0.0216 | 54.475
12.5 | 1.3545 | 0.02778 | -0.0168 | 48.7581
13 | 1.3632 | 0.03092 | -0.0132 | 44.088
13.5 | 1.3771 | 0.03391 | -0.0107 | 40.6104
14 | 1.3842 | 0.03778 | -0.0085 | 36.6384
14.5 | 1.3909 | 0.04199 | -0.0073 | 33.1246
15 | 1.3902 | 0.04734 | -0.0066 | 29.3663
15.5 | 1.3754 | 0.0547 | -0.0067 | 25.1444
16 | 1.3657 | 0.06207 | -0.0077 | 22.0026
16.5 | 1.3591 | 0.06964 | -0.0098 | 19.5161
17 | 1.3487 | 0.07819 | -0.0128 | 17.249
17.5 | 1.3327 | 0.08813 | -0.0168 | 15.122
18 | 1.3117 | 0.09943 | -0.0219 | 13.1922
18.5 | 1.2891 | 0.11175 | -0.0282 | 11.5356
19 | 1.2633 | 0.12538 | -0.0357 | 10.0758
19.5 | 1.2291 | 0.14151 | -0.0451 | 8.6856

## 35. Re 750k Mach 0.10 (1)
BIGFOIL.COM POLAR EXPORT
NACA3410
NACA3410 |  |  |  | Cl Max: | 1.335 | at alpha= | 10.5 | deg
JavaFoil+Calcfoil stall+Eppler ext transition |  |  |  | L/D Max: | 106.118 | at alpha= | 5.5 | deg
Re: | 750000 |  |  | Cd Min: | 0.00735 | at alpha= | -0.5 | deg
Mach: | 0.1 |  |  | Cl=0 at alpha= | -3.2203 | deg
|  |  |  | @ Cl=0.1, Cd= | 0.0098364
|  |  |  | @ Cl=0.4, Cd= | 0.0075468
|  |  |  | @ Cl=0.6, Cd= | 0.0080017
alpha (deg) | Cl | Cd | Cm | Cl/Cd
-18 | -0.469 | 0.18115 | -0.025 | -2.587
-17.5 | -0.487 | 0.16961 | -0.026 | -2.87
-17 | -0.504 | 0.16034 | -0.026 | -3.146
-16.5 | -0.521 | 0.15312 | -0.026 | -3.404
-16 | -0.537 | 0.1445 | -0.026 | -3.717
-15.5 | -0.552 | 0.136 | -0.026 | -4.058
-15 | -0.565 | 0.12694 | -0.027 | -4.45
-14.5 | -0.576 | 0.1187 | -0.027 | -4.853
-14 | -0.585 | 0.11181 | -0.028 | -5.23
-13.5 | -0.591 | 0.10403 | -0.028 | -5.68
-13 | -0.593 | 0.09813 | -0.028 | -6.046
-12.5 | -0.591 | 0.09174 | -0.029 | -6.445
-12 | -0.586 | 0.08584 | -0.03 | -6.827
-11.5 | -0.576 | 0.09538 | -0.027 | -6.036
-11 | -0.565 | 0.07475 | -0.032 | -7.557
-10.5 | -0.549 | 0.06948 | -0.033 | -7.904
-10 | -0.53 | 0.06495 | -0.035 | -8.159
-9.5 | -0.507 | 0.06005 | -0.037 | -8.449
-9 | -0.482 | 0.05521 | -0.039 | -8.731
-8.5 | -0.456 | 0.0489 | -0.044 | -9.319
-8 | -0.438 | 0.03559 | -0.053 | -12.295
-7.5 | -0.469 | 0.01102 | -0.07 | -42.579
-7 | -0.421 | 0.01172 | -0.07 | -35.947
-6.5 | -0.371 | 0.01186 | -0.071 | -31.25
-6 | -0.318 | 0.01135 | -0.071 | -27.985
-5.5 | -0.263 | 0.01189 | -0.071 | -22.127
-5 | -0.207 | 0.01147 | -0.072 | -18.05
-4.5 | -0.15 | 0.01107 | -0.072 | -13.528
-4 | -0.092 | 0.01073 | -0.072 | -8.54
-3.5 | -0.033 | 0.01048 | -0.073 | -3.143
-3 | 0.026 | 0.01024 | -0.073 | 2.56
-2.5 | 0.086 | 0.00991 | -0.073 | 8.643
-2 | 0.145 | 0.0096 | -0.074 | 15.13
-1.5 | 0.205 | 0.00925 | -0.074 | 22.163
-1 | 0.265 | 0.00746 | -0.074 | 35.494
-0.5 | 0.324 | 0.00735 | -0.074 | 44.147
0 | 0.384 | 0.00746 | -0.075 | 51.405
0.5 | 0.443 | 0.00778 | -0.075 | 56.952
1 | 0.502 | 0.00818 | -0.075 | 61.425
1.5 | 0.562 | 0.00786 | -0.076 | 71.432
2 | 0.621 | 0.00808 | -0.076 | 76.801
2.5 | 0.679 | 0.00825 | -0.076 | 82.391
3 | 0.738 | 0.00848 | -0.076 | 86.969
3.5 | 0.795 | 0.0088 | -0.077 | 90.374
4 | 0.852 | 0.00859 | -0.077 | 99.168
4.5 | 0.908 | 0.009 | -0.077 | 100.92
5 | 0.963 | 0.00951 | -0.078 | 101.202
5.5 | 1.016 | 0.00957 | -0.078 | 106.118
6 | 1.064 | 0.01196 | -0.078 | 89.006
6.5 | 1.112 | 0.01399 | -0.078 | 79.489
7 | 1.157 | 0.01471 | -0.078 | 78.662
7.5 | 1.198 | 0.01547 | -0.079 | 77.415
8 | 1.234 | 0.01628 | -0.079 | 75.848
8.5 | 1.267 | 0.01714 | -0.079 | 73.913
9 | 1.294 | 0.0181 | -0.079 | 71.469
9.5 | 1.315 | 0.01915 | -0.079 | 68.677
10 | 1.329 | 0.02031 | -0.079 | 65.446
10.5 | 1.335 | 0.02167 | -0.079 | 61.607
11 | 1.333 | 0.02331 | -0.079 | 57.182
11.5 | 1.321 | 0.02561 | -0.078 | 51.564
12 | 1.291 | 0.02982 | -0.077 | 43.284
12.5 | 1.196 | 0.05007 | -0.069 | 23.882
13 | 1.082 | 0.09042 | -0.046 | 11.967
13.5 | 1.06 | 0.09781 | -0.043 | 10.839
14 | 1.036 | 0.10532 | -0.04 | 9.833
14.5 | 1.009 | 0.11303 | -0.038 | 8.93
15 | 0.981 | 0.12037 | -0.037 | 8.151
15.5 | 0.951 | 0.12834 | -0.036 | 7.41

## 36. Re 750k Mach 0.10 (2)
BIGFOIL.COM POLAR EXPORT
NACA3410
NACA3410 |  |  |  | Cl Max: | 1.3794 | at alpha= | 14.5 | deg
XFOIL ncrit=9 |  |  |  | L/D Max: | 112.332 | at alpha= | 4.5 | deg
Re: | 750000 |  |  | Cd Min: | 0.15866 | at alpha= | -16 | deg
Mach: | 0.1 |  |  | Cl=0 at alpha= | -3.3785 | deg
|  |  |  | @ Cl=0.1, Cd= | 0.0071607
|  |  |  | @ Cl=0.4, Cd= | 0.0052925
|  |  |  | @ Cl=0.6, Cd= | 0.0059356
alpha (deg) | Cl | Cd | Cm | Cl/Cd
-16 | -0.3554 | 0.15866 | -0.018 | -2.24
-15.5 | -0.3555 | 0.15289 | -0.0219 | -2.3252
-15 | -0.3571 | 0.14768 | -0.0247 | -2.4181
-14 | -0.469 | 0.15032 | -0.0176 | -3.12
-13.5 | -0.4549 | 0.14506 | -0.019 | -3.1359
-13 | -0.4447 | 0.13862 | -0.0211 | -3.2081
-12.5 | -0.4477 | 0.12825 | -0.0263 | -3.4908
-11.5 | -0.831 | 0.03746 | -0.0724 | -22.1837
-11 | -0.8551 | 0.03236 | -0.0664 | -26.4246
-10.5 | -0.8504 | 0.02917 | -0.0614 | -29.1532
-10 | -0.7939 | 0.02609 | -0.0652 | -30.4293
-9.5 | -0.7402 | 0.02238 | -0.068 | -33.0742
-9 | -0.6845 | 0.01877 | -0.0703 | -36.4678
-8.5 | -0.6189 | 0.01697 | -0.0735 | -36.4702
-8 | -0.5611 | 0.01562 | -0.0744 | -35.9219
-7.5 | -0.4953 | 0.01386 | -0.0771 | -35.7359
-6.5 | -0.3633 | 0.01158 | -0.0816 | -31.3731
-6 | -0.2937 | 0.01083 | -0.0844 | -27.1191
-5.5 | -0.238 | 0.00995 | -0.0843 | -23.9196
-5 | -0.1797 | 0.00928 | -0.0846 | -19.3642
-4.5 | -0.1224 | 0.00873 | -0.0846 | -14.0206
-4 | -0.0672 | 0.00826 | -0.0842 | -8.1356
-3.5 | -0.0131 | 0.00785 | -0.0835 | -1.6688
-3 | 0.0408 | 0.0075 | -0.0828 | 5.44
-2.5 | 0.0945 | 0.00719 | -0.082 | 13.1433
-2 | 0.147 | 0.00691 | -0.0811 | 21.2735
-1.5 | 0.1993 | 0.00667 | -0.0801 | 29.8801
-1 | 0.2503 | 0.00639 | -0.0789 | 39.1706
-0.5 | 0.2973 | 0.00585 | -0.077 | 50.8205
0 | 0.3396 | 0.00533 | -0.0737 | 63.7148
0.5 | 0.4202 | 0.00528 | -0.0783 | 79.5833
1 | 0.5033 | 0.00555 | -0.0841 | 90.6847
1.5 | 0.5721 | 0.00579 | -0.0869 | 98.8083
2 | 0.6181 | 0.00603 | -0.0846 | 102.5041
3 | 0.7115 | 0.00658 | -0.0804 | 108.1307
3.5 | 0.7583 | 0.0069 | -0.0783 | 109.8986
4 | 0.8055 | 0.00723 | -0.0763 | 111.4108
4.5 | 0.8526 | 0.00759 | -0.0744 | 112.332
5 | 0.8982 | 0.00807 | -0.0722 | 111.3011
5.5 | 0.9408 | 0.00881 | -0.0695 | 106.7877
6.5 | 1.0165 | 0.01114 | -0.0631 | 91.2478
7 | 1.0546 | 0.01231 | -0.0599 | 85.6702
7.5 | 1.0946 | 0.0133 | -0.0571 | 82.3008
8 | 1.1345 | 0.01423 | -0.0542 | 79.7259
8.5 | 1.1729 | 0.0152 | -0.0511 | 77.1645
9 | 1.2079 | 0.0163 | -0.0475 | 74.1043
9.5 | 1.2361 | 0.01749 | -0.0428 | 70.6747
10 | 1.2642 | 0.01858 | -0.0381 | 68.0409
10.5 | 1.2891 | 0.01992 | -0.0333 | 64.7139
11 | 1.3031 | 0.02196 | -0.0275 | 59.3397
11.5 | 1.326 | 0.02361 | -0.0234 | 56.1626
12 | 1.3453 | 0.0256 | -0.0195 | 52.5508
12.5 | 1.3441 | 0.02932 | -0.0144 | 45.8424
13 | 1.3579 | 0.03225 | -0.0114 | 42.1054
13.5 | 1.3695 | 0.03562 | -0.009 | 38.4475
14 | 1.3749 | 0.03987 | -0.0072 | 34.4846
14.5 | 1.3794 | 0.04455 | -0.0063 | 30.963
15 | 1.3759 | 0.05048 | -0.006 | 27.2563
15.5 | 1.3559 | 0.0588 | -0.0065 | 23.0595
16 | 1.3482 | 0.06634 | -0.0082 | 20.3226
16.5 | 1.3375 | 0.07482 | -0.011 | 17.8762
17 | 1.3233 | 0.0844 | -0.0148 | 15.6789
17.5 | 1.303 | 0.09551 | -0.0197 | 13.6426
18 | 1.2775 | 0.10823 | -0.026 | 11.8036
18.5 | 1.2507 | 0.122 | -0.0335 | 10.2516
19 | 1.22 | 0.13744 | -0.0426 | 8.8766
19.5 | 1.175 | 0.1573 | -0.0548 | 7.4698

## 37. Re 750k Mach 0.25 (1)
BIGFOIL.COM POLAR EXPORT
NACA3410
NACA3410 |  |  |  | Cl Max: | 1.302 | at alpha= | 9.5 | deg
JavaFoil+Calcfoil stall+Eppler ext transition |  |  |  | L/D Max: | 105.667 | at alpha= | 5 | deg
Re: | 750000 |  |  | Cd Min: | 0.00759 | at alpha= | -0.5 | deg
Mach: | 0.25 |  |  | Cl=0 at alpha= | -3.2213 | deg
|  |  |  | @ Cl=0.1, Cd= | 0.010083
|  |  |  | @ Cl=0.4, Cd= | 0.0077234
|  |  |  | @ Cl=0.6, Cd= | 0.0081418
alpha (deg) | Cl | Cd | Cm | Cl/Cd
-16 | -0.215 | 0.16635 | -0.028 | -1.289
-15.5 | -0.271 | 0.1545 | -0.028 | -1.754
-15 | -0.32 | 0.14859 | -0.027 | -2.153
-14.5 | -0.364 | 0.13818 | -0.027 | -2.632
-14 | -0.403 | 0.12818 | -0.027 | -3.144
-13.5 | -0.437 | 0.11909 | -0.027 | -3.673
-13 | -0.466 | 0.11238 | -0.027 | -4.144
-12.5 | -0.486 | 0.10328 | -0.027 | -4.71
-12 | -0.502 | 0.09376 | -0.027 | -5.351
-11.5 | -0.511 | 0.08729 | -0.028 | -5.857
-11 | -0.515 | 0.08016 | -0.029 | -6.422
-10.5 | -0.512 | 0.07424 | -0.031 | -6.902
-10 | -0.504 | 0.06888 | -0.032 | -7.317
-9.5 | -0.49 | 0.06388 | -0.034 | -7.67
-9 | -0.471 | 0.05889 | -0.035 | -7.993
-8.5 | -0.447 | 0.05421 | -0.038 | -8.247
-8 | -0.42 | 0.04893 | -0.042 | -8.581
-7.5 | -0.399 | 0.03695 | -0.053 | -10.794
-7 | -0.427 | 0.01129 | -0.072 | -37.788
-6.5 | -0.377 | 0.01164 | -0.073 | -32.381
-6 | -0.324 | 0.01175 | -0.073 | -27.579
-5.5 | -0.269 | 0.01124 | -0.073 | -23.92
-5 | -0.212 | 0.01176 | -0.074 | -18.032
-4.5 | -0.154 | 0.01135 | -0.074 | -13.525
-4 | -0.094 | 0.01096 | -0.074 | -8.582
-3.5 | -0.034 | 0.01071 | -0.075 | -3.158
-3 | 0.027 | 0.01045 | -0.075 | 2.575
-2.5 | 0.088 | 0.01014 | -0.075 | 8.674
-2 | 0.149 | 0.00985 | -0.076 | 15.16
-1.5 | 0.211 | 0.00953 | -0.076 | 22.102
-1 | 0.272 | 0.00772 | -0.076 | 35.259
-0.5 | 0.333 | 0.00759 | -0.076 | 43.901
0 | 0.394 | 0.00769 | -0.077 | 51.258
0.5 | 0.455 | 0.00803 | -0.077 | 56.698
1 | 0.516 | 0.00789 | -0.077 | 65.381
1.5 | 0.577 | 0.00804 | -0.078 | 71.713
2 | 0.638 | 0.00831 | -0.078 | 76.738
2.5 | 0.698 | 0.00843 | -0.078 | 82.8
3 | 0.758 | 0.00871 | -0.079 | 86.964
3.5 | 0.817 | 0.00847 | -0.079 | 96.428
4 | 0.875 | 0.00886 | -0.079 | 98.74
4.5 | 0.932 | 0.00934 | -0.079 | 99.789
5 | 0.987 | 0.00934 | -0.08 | 105.667
5.5 | 1.041 | 0.01002 | -0.08 | 103.806
6 | 1.089 | 0.01379 | -0.08 | 78.974
6.5 | 1.136 | 0.01462 | -0.08 | 77.727
7 | 1.179 | 0.01543 | -0.08 | 76.397
7.5 | 1.216 | 0.01629 | -0.081 | 74.683
8 | 1.248 | 0.01723 | -0.081 | 72.465
8.5 | 1.274 | 0.01826 | -0.081 | 69.765
9 | 1.292 | 0.0194 | -0.081 | 66.59
9.5 | 1.302 | 0.02076 | -0.081 | 62.72
10 | 1.299 | 0.02231 | -0.081 | 58.243
10.5 | 1.282 | 0.02439 | -0.08 | 52.586
11 | 1.237 | 0.02895 | -0.078 | 42.746
11.5 | 1.039 | 0.07867 | -0.046 | 13.208
12 | 1.002 | 0.08705 | -0.04 | 11.513
12.5 | 0.963 | 0.09479 | -0.037 | 10.157
13 | 0.916 | 0.10223 | -0.034 | 8.964
13.5 | 0.864 | 0.11148 | -0.033 | 7.751
14 | 0.805 | 0.12065 | -0.031 | 6.676
14.5 | 0.742 | 0.13136 | -0.031 | 5.647

## 38. Re 750k Mach 0.25 (2)
BIGFOIL.COM POLAR EXPORT
NACA3410
NACA3410 |  |  |  | Cl Max: | 1.3178 | at alpha= | 13 | deg
XFOIL ncrit=9 |  |  |  | L/D Max: | 112.074 | at alpha= | 4.5 | deg
Re: | 750000 |  |  | Cd Min: | 0.16077 | at alpha= | 18 | deg
Mach: | 0.25 |  |  | Cl=0 at alpha= | -3.3712 | deg
|  |  |  | @ Cl=0.1, Cd= | 0.0073097
|  |  |  | @ Cl=0.4, Cd= | 0.0054482
|  |  |  | @ Cl=0.6, Cd= | 0.0060132
alpha (deg) | Cl | Cd | Cm | Cl/Cd
-14 | -0.4625 | 0.1536 | -0.0176 | -3.0111
-13.5 | -0.4482 | 0.14802 | -0.0192 | -3.028
-13 | -0.4373 | 0.14144 | -0.0214 | -3.0918
-12.5 | -0.4387 | 0.13147 | -0.0266 | -3.3369
-12 | -0.4339 | 0.12323 | -0.0294 | -3.5211
-11.5 | -0.4273 | 0.11658 | -0.0302 | -3.6653
-11 | -0.4154 | 0.1114 | -0.0311 | -3.7289
-10.5 | -0.4108 | 0.10469 | -0.0328 | -3.924
-10 | -0.4292 | 0.09279 | -0.037 | -4.6255
-9.5 | -0.6292 | 0.0573 | -0.049 | -10.9808
-9 | -0.6794 | 0.02862 | -0.0744 | -23.7386
-8.5 | -0.6327 | 0.02086 | -0.0792 | -30.3308
-8 | -0.575 | 0.01836 | -0.0803 | -31.3181
-7.5 | -0.5067 | 0.01603 | -0.0828 | -31.6095
-7 | -0.4429 | 0.01395 | -0.0843 | -31.7491
-6 | -0.3061 | 0.01133 | -0.088 | -27.0168
-5.5 | -0.2446 | 0.0103 | -0.0883 | -23.7476
-5 | -0.1854 | 0.00974 | -0.0881 | -19.0349
-4.5 | -0.1278 | 0.00904 | -0.0875 | -14.1372
-4 | -0.0709 | 0.00847 | -0.0869 | -8.3707
-3.5 | -0.0143 | 0.00802 | -0.0861 | -1.783
-3 | 0.0412 | 0.00765 | -0.0852 | 5.3856
-2.5 | 0.0959 | 0.00733 | -0.0842 | 13.0832
-2 | 0.1503 | 0.00706 | -0.0832 | 21.289
-1.5 | 0.204 | 0.00682 | -0.0821 | 29.912
-1 | 0.2567 | 0.00659 | -0.0808 | 38.953
-0.5 | 0.306 | 0.00611 | -0.079 | 50.0818
0 | 0.3502 | 0.00558 | -0.0758 | 62.7599
0.5 | 0.422 | 0.00539 | -0.078 | 78.2931
1 | 0.5126 | 0.00568 | -0.0849 | 90.2465
1.5 | 0.5863 | 0.00594 | -0.0883 | 98.7037
2.5 | 0.6817 | 0.00645 | -0.0836 | 105.6899
3 | 0.7303 | 0.00673 | -0.0814 | 108.5141
3.5 | 0.7786 | 0.00706 | -0.0791 | 110.2833
4 | 0.8268 | 0.00743 | -0.0768 | 111.2786
4.5 | 0.8753 | 0.00781 | -0.0746 | 112.0743
5 | 0.9212 | 0.00838 | -0.0719 | 109.9284
5.5 | 0.9634 | 0.00926 | -0.0687 | 104.0389
6 | 1.0012 | 0.0105 | -0.0649 | 95.3524
6.5 | 1.0377 | 0.01186 | -0.0609 | 87.4958
7 | 1.077 | 0.01299 | -0.0573 | 82.9099
7.5 | 1.1165 | 0.01405 | -0.0536 | 79.4662
8 | 1.1549 | 0.01511 | -0.0498 | 76.4328
8.5 | 1.1869 | 0.01632 | -0.0449 | 72.7267
9 | 1.2174 | 0.01741 | -0.0397 | 69.9253
9.5 | 1.2401 | 0.01896 | -0.0338 | 65.4061
10 | 1.2651 | 0.0205 | -0.0286 | 61.7122
10.5 | 1.2738 | 0.02311 | -0.0221 | 55.119
11 | 1.2929 | 0.02537 | -0.0175 | 50.9618
11.5 | 1.3083 | 0.02811 | -0.0133 | 46.5422
12 | 1.3146 | 0.03184 | -0.0095 | 41.2877
12.5 | 1.3157 | 0.03651 | -0.0064 | 36.0367
13 | 1.3178 | 0.04155 | -0.0045 | 31.716
13.5 | 1.3173 | 0.04727 | -0.0036 | 27.8676
14 | 1.3104 | 0.05418 | -0.0039 | 24.186
14.5 | 1.3002 | 0.06209 | -0.0055 | 20.9406
15 | 1.2837 | 0.07143 | -0.0084 | 17.9714
15.5 | 1.2613 | 0.08229 | -0.0127 | 15.3275
16 | 1.2325 | 0.09499 | -0.0186 | 12.9751
16.5 | 1.1999 | 0.10939 | -0.0263 | 10.969
17 | 1.1651 | 0.1253 | -0.0354 | 9.2985
17.5 | 1.1304 | 0.14246 | -0.0459 | 7.9349
18 | 1.0972 | 0.16077 | -0.0572 | 6.8247

## 39. Re 750k Mach 0.50 (1)
BIGFOIL.COM POLAR EXPORT
NACA3410
NACA3410 |  |  |  | Cl Max: | 1.237 | at alpha= | 20 | deg
JavaFoil+Calcfoil stall+Eppler ext transition |  |  |  | L/D Max: | 115.36 | at alpha= | 5 | deg
Re: | 750000 |  |  | Cd Min: | 0.00808 | at alpha= | 1 | deg
Mach: | 0.5 |  |  | Cl=0 at alpha= | -3.2206 | deg
|  |  |  | @ Cl=0.1, Cd= | 0.011142
|  |  |  | @ Cl=0.4, Cd= | 0.0083006
|  |  |  | @ Cl=0.6, Cd= | 0.0081647
alpha (deg) | Cl | Cd | Cm | Cl/Cd
-20 | -0.897 | 0.21123 | -0.041 | -4.245
-19.5 | -0.871 | 0.20645 | -0.042 | -4.219
-19 | -0.845 | 0.19927 | -0.042 | -4.241
-18.5 | -0.818 | 0.19725 | -0.041 | -4.146
-18 | -0.792 | 0.19268 | -0.041 | -4.11
-17.5 | -0.766 | 0.18827 | -0.041 | -4.068
-17 | -0.738 | 0.1796 | -0.04 | -4.112
-16.5 | -0.712 | 0.17241 | -0.041 | -4.132
-16 | -0.686 | 0.16703 | -0.04 | -4.106
-15.5 | -0.659 | 0.1644 | -0.04 | -4.008
-15 | -0.633 | 0.16064 | -0.04 | -3.938
-14.5 | -0.605 | 0.14843 | -0.039 | -4.078
-14 | -0.579 | 0.14422 | -0.039 | -4.015
-13.5 | -0.553 | 0.14046 | -0.039 | -3.934
-13 | -0.525 | 0.13646 | -0.038 | -3.85
-12.5 | -0.499 | 0.13377 | -0.038 | -3.729
-12 | -0.472 | 0.12754 | -0.037 | -3.699
-11.5 | -0.445 | 0.12029 | -0.038 | -3.701
-11 | -0.418 | 0.11777 | -0.036 | -3.55
-10.5 | -0.391 | 0.1106 | -0.037 | -3.539
-10 | -0.364 | 0.1066 | -0.035 | -3.418
-9.5 | -0.338 | 0.10424 | -0.036 | -3.24
-9 | -0.311 | 0.07496 | -0.034 | -4.145
-8.5 | -0.284 | 0.0887 | -0.033 | -3.199
-8 | -0.257 | 0.06298 | -0.033 | -4.08
-7.5 | -0.23 | 0.05951 | -0.032 | -3.866
-7 | -0.287 | 0.05581 | -0.03 | -5.135
-6.5 | -0.298 | 0.04823 | -0.035 | -6.188
-6 | -0.274 | 0.04238 | -0.045 | -6.459
-5.5 | -0.288 | 0.0114 | -0.082 | -25.27
-5 | -0.231 | 0.01165 | -0.082 | -19.833
-4.5 | -0.169 | 0.01174 | -0.083 | -14.388
-4 | -0.104 | 0.01129 | -0.083 | -9.225
-3.5 | -0.038 | 0.01091 | -0.083 | -3.446
-3 | 0.03 | 0.01142 | -0.084 | 2.626
-2.5 | 0.098 | 0.01115 | -0.084 | 8.799
-2 | 0.167 | 0.01089 | -0.084 | 15.306
-1.5 | 0.235 | 0.01012 | -0.085 | 23.25
-1 | 0.304 | 0.00992 | -0.085 | 30.653
-0.5 | 0.372 | 0.00828 | -0.085 | 44.986
0 | 0.44 | 0.00833 | -0.086 | 52.835
0.5 | 0.508 | 0.00856 | -0.086 | 59.374
1 | 0.576 | 0.00808 | -0.086 | 71.339
1.5 | 0.644 | 0.00832 | -0.087 | 77.446
2 | 0.712 | 0.00845 | -0.087 | 84.194
2.5 | 0.779 | 0.00824 | -0.087 | 94.447
3 | 0.845 | 0.00861 | -0.088 | 98.113
3.5 | 0.91 | 0.00907 | -0.088 | 100.34
4 | 0.973 | 0.00906 | -0.088 | 107.374
4.5 | 1.033 | 0.00912 | -0.089 | 113.308
5 | 1.09 | 0.00945 | -0.089 | 115.36
5.5 | 1.137 | 0.01556 | -0.089 | 73.093
6 | 1.178 | 0.01675 | -0.089 | 70.351
6.5 | 1.207 | 0.0181 | -0.089 | 66.68
7 | 1.214 | 0.01976 | -0.089 | 61.459
7.5 | 1.173 | 0.02188 | -0.089 | 53.616
8 | 0.797 | 0.06131 | -0.031 | 13.003
8.5 | 0.627 | 0.08061 | -0.034 | 7.783
9 | 0.654 | 0.06817 | -0.037 | 9.599
9.5 | 0.681 | 0.0898 | -0.037 | 7.579
10 | 0.707 | 0.105 | -0.039 | 6.737
10.5 | 0.734 | 0.1113 | -0.041 | 6.597
11 | 0.761 | 0.11555 | -0.043 | 6.586
11.5 | 0.787 | 0.12241 | -0.043 | 6.431
12 | 0.814 | 0.12555 | -0.045 | 6.484
12.5 | 0.841 | 0.13454 | -0.046 | 6.252
13 | 0.867 | 0.13821 | -0.046 | 6.274
13.5 | 0.894 | 0.14256 | -0.048 | 6.272
14 | 0.92 | 0.1472 | -0.048 | 6.25
14.5 | 0.947 | 0.15829 | -0.05 | 5.984
15 | 0.973 | 0.16215 | -0.05 | 6.002
15.5 | 1 | 0.16626 | -0.052 | 6.016
16 | 1.027 | 0.17081 | -0.053 | 6.015
16.5 | 1.053 | 0.17546 | -0.053 | 6.002
17 | 1.081 | 0.18319 | -0.055 | 5.898
17.5 | 1.106 | 0.18871 | -0.055 | 5.86
18 | 1.133 | 0.1966 | -0.057 | 5.765
18.5 | 1.159 | 0.2002 | -0.057 | 5.788
19 | 1.186 | 0.20658 | -0.058 | 5.741
19.5 | 1.211 | 0.21527 | -0.058 | 5.627
20 | 1.237 | 0.21842 | -0.059 | 5.664

## 40. Re 750k Mach 0.50 (2)
BIGFOIL.COM POLAR EXPORT
NACA3410
NACA3410 |  |  |  | Cl Max: | 1.2041 | at alpha= | 9 | deg
XFOIL ncrit=9 |  |  |  | L/D Max: | 111.176 | at alpha= | 4 | deg
Re: | 750000 |  |  | Cd Min: | 0.25615 | at alpha= | -20 | deg
Mach: | 0.5 |  |  | Cl=0 at alpha= | -3.3194 | deg
|  |  |  | @ Cl=0.1, Cd= | 0.0079607
|  |  |  | @ Cl=0.4, Cd= | 0.0065945
|  |  |  | @ Cl=0.6, Cd= | 0.0063884
alpha (deg) | Cl | Cd | Cm | Cl/Cd
-20 | -0.6768 | 0.25615 | 0.0248 | -2.6422
-19 | -0.6361 | 0.24071 | 0.0167 | -2.6426
-18.5 | -0.6155 | 0.23365 | 0.0129 | -2.6343
-18 | -0.5951 | 0.22623 | 0.0089 | -2.6305
-17.5 | -0.5761 | 0.21769 | 0.004 | -2.6464
-17 | -0.5587 | 0.20981 | -0.0006 | -2.6629
-16.5 | -0.5381 | 0.20257 | -0.0027 | -2.6564
-16 | -0.5188 | 0.19567 | -0.0058 | -2.6514
-15.5 | -0.5002 | 0.18843 | -0.0091 | -2.6546
-15 | -0.4851 | 0.17993 | -0.0136 | -2.696
-14.5 | -0.4726 | 0.17178 | -0.0178 | -2.7512
-14 | -0.4513 | 0.16574 | -0.0184 | -2.7229
-13.5 | -0.4353 | 0.15877 | -0.021 | -2.7417
-13 | -0.4255 | 0.15042 | -0.0253 | -2.8287
-12.5 | -0.4172 | 0.14234 | -0.0288 | -2.931
-12 | -0.4013 | 0.13557 | -0.0292 | -2.9601
-11.5 | -0.3877 | 0.12936 | -0.0305 | -2.9971
-11 | -0.3768 | 0.1228 | -0.0322 | -3.0684
-10.5 | -0.378 | 0.11399 | -0.0365 | -3.3161
-9.5 | -0.3744 | 0.09833 | -0.038 | -3.8076
-9 | -0.3769 | 0.09142 | -0.0387 | -4.1227
-8.5 | -0.3869 | 0.08447 | -0.0387 | -4.5803
-7.5 | -0.392 | 0.06241 | -0.0572 | -6.281
-7 | -0.3736 | 0.04826 | -0.0807 | -7.7414
-6.5 | -0.3616 | 0.02796 | -0.1049 | -12.9328
-5.5 | -0.2748 | 0.0138 | -0.107 | -19.913
-5 | -0.2116 | 0.01175 | -0.1047 | -18.0085
-4.5 | -0.1483 | 0.01043 | -0.1024 | -14.2186
-4 | -0.0862 | 0.00947 | -0.0999 | -9.1024
-3.5 | -0.0225 | 0.00882 | -0.098 | -2.551
-3 | 0.0398 | 0.00832 | -0.096 | 4.7837
-2.5 | 0.1018 | 0.00795 | -0.0941 | 12.805
-2 | 0.1629 | 0.00768 | -0.0923 | 21.2109
-1.5 | 0.223 | 0.00746 | -0.0905 | 29.8928
-1 | 0.2823 | 0.00728 | -0.0886 | 38.7775
-0.5 | 0.3405 | 0.00713 | -0.0867 | 47.756
0 | 0.3942 | 0.00666 | -0.0841 | 59.1892
0.5 | 0.4411 | 0.00613 | -0.0795 | 71.9576
1 | 0.5508 | 0.00622 | -0.0879 | 88.5531
1.5 | 0.6472 | 0.00655 | -0.094 | 98.8092
2 | 0.7001 | 0.00684 | -0.0907 | 102.3538
2.5 | 0.755 | 0.00711 | -0.0877 | 106.1885
3 | 0.8094 | 0.00745 | -0.0844 | 108.6443
3.5 | 0.8636 | 0.00782 | -0.081 | 110.4348
4 | 0.9172 | 0.00825 | -0.0773 | 111.1758
4.5 | 0.9684 | 0.00885 | -0.0731 | 109.4237
5 | 1.0121 | 0.00987 | -0.0677 | 102.5431
5.5 | 1.0459 | 0.01143 | -0.0608 | 91.5048
6 | 1.0762 | 0.01303 | -0.0534 | 82.594
6.5 | 1.1059 | 0.01443 | -0.0455 | 76.6389
7 | 1.1369 | 0.01594 | -0.0381 | 71.3237
7.5 | 1.1625 | 0.01785 | -0.0305 | 65.1261
8 | 1.1819 | 0.02032 | -0.0231 | 58.1644
8.5 | 1.1954 | 0.02354 | -0.0162 | 50.7816
9 | 1.2041 | 0.02763 | -0.0106 | 43.5794
9.5 | 1.2032 | 0.03304 | -0.0061 | 36.4165
10 | 1.1997 | 0.03936 | -0.003 | 30.4802
10.5 | 1.1888 | 0.04699 | -0.0021 | 25.299
11 | 1.1677 | 0.05644 | -0.0038 | 20.6892
11.5 | 1.1412 | 0.06742 | -0.0078 | 16.9267
12 | 1.1108 | 0.07986 | -0.0139 | 13.9093
12.5 | 1.0763 | 0.09401 | -0.0217 | 11.4488
13 | 1.043 | 0.10921 | -0.0307 | 9.5504
13.5 | 1.0074 | 0.12614 | -0.041 | 7.9864
14 | 0.9729 | 0.14438 | -0.0518 | 6.7385

## 41. Re 1M Mach 0.00 (1)
BIGFOIL.COM POLAR EXPORT
NACA3410
NACA3410 |  |  |  | Cl Max: | 1.347 | at alpha= | 11 | deg
JavaFoil+Calcfoil stall+Eppler ext transition |  |  |  | L/D Max: | 107.194 | at alpha= | 5 | deg
Re: | 1000000 |  |  | Cd Min: | 0.00723 | at alpha= | -0.5 | deg
Mach: | 0 |  |  | Cl=0 at alpha= | -3.2203 | deg
|  |  |  | @ Cl=0.1, Cd= | 0.0096175
|  |  |  | @ Cl=0.4, Cd= | 0.0073102
|  |  |  | @ Cl=0.6, Cd= | 0.0080859
alpha (deg) | Cl | Cd | Cm | Cl/Cd
-18.5 | -0.498 | 0.17912 | -0.027 | -2.778
-18 | -0.513 | 0.16862 | -0.027 | -3.045
-17.5 | -0.529 | 0.16072 | -0.027 | -3.29
-17 | -0.544 | 0.15311 | -0.027 | -3.55
-16.5 | -0.557 | 0.14296 | -0.027 | -3.899
-16 | -0.571 | 0.13558 | -0.028 | -4.208
-15.5 | -0.582 | 0.12775 | -0.028 | -4.556
-15 | -0.592 | 0.11974 | -0.028 | -4.944
-14.5 | -0.6 | 0.11309 | -0.029 | -5.306
-14 | -0.606 | 0.10592 | -0.029 | -5.719
-13.5 | -0.609 | 0.0996 | -0.03 | -6.115
-13 | -0.609 | 0.09347 | -0.03 | -6.51
-12.5 | -0.604 | 0.08735 | -0.032 | -6.92
-12 | -0.597 | 0.08226 | -0.032 | -7.254
-11.5 | -0.586 | 0.07668 | -0.033 | -7.644
-11 | -0.573 | 0.0713 | -0.035 | -8.03
-10.5 | -0.556 | 0.06629 | -0.036 | -8.381
-10 | -0.536 | 0.06102 | -0.039 | -8.784
-9.5 | -0.514 | 0.05511 | -0.042 | -9.331
-9 | -0.491 | 0.04813 | -0.046 | -10.208
-8.5 | -0.479 | 0.03294 | -0.055 | -14.557
-8 | -0.513 | 0.01052 | -0.069 | -48.747
-7.5 | -0.469 | 0.01177 | -0.07 | -39.798
-7 | -0.42 | 0.01188 | -0.07 | -35.35
-6.5 | -0.369 | 0.01135 | -0.07 | -32.547
-6 | -0.316 | 0.01095 | -0.071 | -28.909
-5.5 | -0.262 | 0.01145 | -0.071 | -22.879
-5 | -0.206 | 0.0111 | -0.071 | -18.568
-4.5 | -0.149 | 0.01073 | -0.072 | -13.894
-4 | -0.091 | 0.01049 | -0.072 | -8.697
-3.5 | -0.033 | 0.01028 | -0.072 | -3.189
-3 | 0.026 | 0.01002 | -0.073 | 2.603
-2.5 | 0.085 | 0.00979 | -0.073 | 8.705
-2 | 0.145 | 0.0091 | -0.073 | 15.886
-1.5 | 0.204 | 0.00993 | -0.073 | 20.541
-1 | 0.263 | 0.00769 | -0.074 | 34.269
-0.5 | 0.323 | 0.00723 | -0.074 | 44.631
0 | 0.382 | 0.00724 | -0.074 | 52.704
0.5 | 0.441 | 0.00747 | -0.075 | 59.036
1 | 0.5 | 0.00774 | -0.075 | 64.556
1.5 | 0.559 | 0.00794 | -0.075 | 70.392
2 | 0.618 | 0.00815 | -0.076 | 75.778
2.5 | 0.676 | 0.00771 | -0.076 | 87.747
3 | 0.734 | 0.00794 | -0.076 | 92.414
3.5 | 0.792 | 0.00826 | -0.076 | 95.827
4 | 0.848 | 0.00863 | -0.077 | 98.257
4.5 | 0.904 | 0.00908 | -0.077 | 99.505
5 | 0.958 | 0.00894 | -0.077 | 107.194
5.5 | 1.011 | 0.00957 | -0.077 | 105.643
6 | 1.06 | 0.0117 | -0.078 | 90.647
6.5 | 1.109 | 0.01184 | -0.078 | 93.639
7 | 1.154 | 0.01376 | -0.078 | 83.842
7.5 | 1.195 | 0.01447 | -0.078 | 82.584
8 | 1.233 | 0.0152 | -0.078 | 81.071
8.5 | 1.266 | 0.01603 | -0.079 | 78.981
9 | 1.295 | 0.0169 | -0.079 | 76.606
9.5 | 1.318 | 0.01784 | -0.079 | 73.902
10 | 1.335 | 0.01886 | -0.079 | 70.769
10.5 | 1.344 | 0.02003 | -0.079 | 67.124
11 | 1.347 | 0.0214 | -0.079 | 62.93
11.5 | 1.342 | 0.02304 | -0.078 | 58.244
12 | 1.328 | 0.02528 | -0.078 | 52.531
12.5 | 1.303 | 0.0287 | -0.077 | 45.404
13 | 1.257 | 0.03617 | -0.074 | 34.75
13.5 | 1.175 | 0.05684 | -0.068 | 20.681
14 | 1.077 | 0.09468 | -0.05 | 11.377
14.5 | 1.046 | 0.10549 | -0.045 | 9.92
15 | 1.02 | 0.11362 | -0.043 | 8.976
15.5 | 0.993 | 0.12152 | -0.041 | 8.17
16 | 0.965 | 0.12922 | -0.04 | 7.464

## 42. Re 1M Mach 0.00 (2)
BIGFOIL.COM POLAR EXPORT
NACA3410
NACA3410 |  |  |  | Cl Max: | 1.449 | at alpha= | 15.5 | deg
XFOIL ncrit=9 |  |  |  | L/D Max: | 119.902 | at alpha= | 4.5 | deg
Re: | 1000000 |  |  | Cd Min: | 0.16761 | at alpha= | -17 | deg
Mach: | 0 |  |  | Cl=0 at alpha= | -3.3825 | deg
|  |  |  | @ Cl=0.1, Cd= | 0.006654
|  |  |  | @ Cl=0.4, Cd= | 0.0049508
|  |  |  | @ Cl=0.6, Cd= | 0.0055222
alpha (deg) | Cl | Cd | Cm | Cl/Cd
-17 | -0.3752 | 0.16761 | -0.0126 | -2.2385
-16.5 | -0.3651 | 0.16281 | -0.0155 | -2.2425
-15.5 | -0.3594 | 0.15103 | -0.0219 | -2.3797
-15 | -0.3507 | 0.14796 | -0.0234 | -2.3702
-14.5 | -0.4836 | 0.15549 | -0.0146 | -3.1102
-14 | -0.4694 | 0.15021 | -0.0163 | -3.125
-13 | -0.923 | 0.03656 | -0.0802 | -25.2462
-12.5 | -0.9507 | 0.03208 | -0.0742 | -29.6353
-12 | -0.9512 | 0.02891 | -0.0687 | -32.9021
-11.5 | -0.9423 | 0.02614 | -0.0635 | -36.0482
-11 | -0.8915 | 0.02314 | -0.0659 | -38.5264
-10.5 | -0.8324 | 0.02096 | -0.0689 | -39.7137
-10 | -0.7816 | 0.01799 | -0.0703 | -43.4464
-9.5 | -0.7194 | 0.01662 | -0.0728 | -43.2852
-9 | -0.6544 | 0.01527 | -0.0756 | -42.8553
-8.5 | -0.5988 | 0.01387 | -0.0763 | -43.1723
-8 | -0.5344 | 0.01266 | -0.0787 | -42.2117
-7.5 | -0.4645 | 0.01189 | -0.082 | -39.0664
-7 | -0.4057 | 0.01074 | -0.0829 | -37.7747
-6.5 | -0.3405 | 0.01011 | -0.0849 | -33.6795
-6 | -0.2862 | 0.00935 | -0.0847 | -30.6096
-5.5 | -0.2298 | 0.00877 | -0.0847 | -26.203
-5 | -0.1738 | 0.00836 | -0.0846 | -20.7895
-4.5 | -0.1195 | 0.00794 | -0.084 | -15.0504
-4 | -0.066 | 0.00752 | -0.0834 | -8.7766
-3.5 | -0.0125 | 0.00722 | -0.0827 | -1.7313
-3 | 0.0407 | 0.00695 | -0.0819 | 5.8561
-2.5 | 0.0932 | 0.00668 | -0.0811 | 13.9521
-2 | 0.1455 | 0.00648 | -0.0802 | 22.4537
-1 | 0.2486 | 0.00611 | -0.0781 | 40.6874
-0.5 | 0.2981 | 0.0058 | -0.0768 | 51.3966
0 | 0.344 | 0.00533 | -0.0747 | 64.5403
0.5 | 0.3867 | 0.00493 | -0.0714 | 78.4381
1 | 0.4763 | 0.00507 | -0.0785 | 93.9448
1.5 | 0.553 | 0.00535 | -0.083 | 103.3645
2 | 0.6185 | 0.00559 | -0.0852 | 110.644
2.5 | 0.6651 | 0.00583 | -0.0832 | 114.0823
3 | 0.712 | 0.00609 | -0.0812 | 116.913
3.5 | 0.7588 | 0.0064 | -0.0792 | 118.5625
4 | 0.8057 | 0.00673 | -0.0773 | 119.7177
4.5 | 0.8525 | 0.00711 | -0.0754 | 119.9015
5 | 0.8968 | 0.00767 | -0.073 | 116.9231
5.5 | 0.9378 | 0.0085 | -0.0703 | 110.3294
6 | 0.9767 | 0.00955 | -0.0672 | 102.2723
6.5 | 1.0156 | 0.01062 | -0.0642 | 95.6309
7 | 1.056 | 0.01158 | -0.0615 | 91.1917
7.5 | 1.0979 | 0.01241 | -0.0591 | 88.469
8 | 1.1396 | 0.01321 | -0.0566 | 86.268
8.5 | 1.1797 | 0.01407 | -0.0539 | 83.8451
9 | 1.2191 | 0.01491 | -0.0512 | 81.7639
9.5 | 1.2565 | 0.01579 | -0.0481 | 79.5757
10 | 1.2837 | 0.01698 | -0.0433 | 75.6007
10.5 | 1.3135 | 0.01792 | -0.039 | 73.298
11 | 1.3415 | 0.01901 | -0.0348 | 70.5681
11.5 | 1.358 | 0.02081 | -0.0293 | 65.2571
12 | 1.3826 | 0.02223 | -0.0254 | 62.1952
12.5 | 1.4039 | 0.02395 | -0.0215 | 58.618
13 | 1.4197 | 0.02618 | -0.0176 | 54.2284
13.5 | 1.416 | 0.03015 | -0.013 | 46.9652
14 | 1.4283 | 0.03325 | -0.0105 | 42.9564
14.5 | 1.4429 | 0.03639 | -0.0087 | 39.651
15 | 1.4412 | 0.04143 | -0.0072 | 34.7864
15.5 | 1.449 | 0.04588 | -0.0069 | 31.5824
16 | 1.4444 | 0.05211 | -0.0072 | 27.7183
16.5 | 1.4364 | 0.05928 | -0.0084 | 24.2308
17 | 1.421 | 0.06788 | -0.0107 | 20.934
17.5 | 1.3945 | 0.07862 | -0.0143 | 17.7372
18 | 1.3604 | 0.09119 | -0.0191 | 14.9183
18.5 | 1.3436 | 0.10189 | -0.0241 | 13.1868
19 | 1.3229 | 0.11381 | -0.03 | 11.6238
19.5 | 1.2953 | 0.12748 | -0.0373 | 10.1608
20 | 1.2715 | 0.14113 | -0.0452 | 9.0094

## 43. Re 1M Mach 0.10 (1)
BIGFOIL.COM POLAR EXPORT
NACA3410
NACA3410 |  |  |  | Cl Max: | 1.339 | at alpha= | 10.5 | deg
JavaFoil+Calcfoil stall+Eppler ext transition |  |  |  | L/D Max: | 106.885 | at alpha= | 5 | deg
Re: | 1000000 |  |  | Cd Min: | 0.00727 | at alpha= | -0.5 | deg
Mach: | 0.1 |  |  | Cl=0 at alpha= | -3.2203 | deg
|  |  |  | @ Cl=0.1, Cd= | 0.0096791
|  |  |  | @ Cl=0.4, Cd= | 0.0073469
|  |  |  | @ Cl=0.6, Cd= | 0.0080953
alpha (deg) | Cl | Cd | Cm | Cl/Cd
-18 | -0.469 | 0.17395 | -0.027 | -2.696
-17.5 | -0.487 | 0.16528 | -0.027 | -2.947
-17 | -0.505 | 0.15622 | -0.027 | -3.231
-16.5 | -0.522 | 0.14723 | -0.027 | -3.543
-16 | -0.537 | 0.13879 | -0.027 | -3.872
-15.5 | -0.552 | 0.13054 | -0.028 | -4.231
-15 | -0.565 | 0.12277 | -0.028 | -4.605
-14.5 | -0.577 | 0.11537 | -0.029 | -4.997
-14 | -0.585 | 0.10788 | -0.029 | -5.426
-13.5 | -0.592 | 0.10117 | -0.03 | -5.848
-13 | -0.594 | 0.09514 | -0.03 | -6.243
-12.5 | -0.592 | 0.08901 | -0.031 | -6.652
-12 | -0.587 | 0.08316 | -0.032 | -7.058
-11.5 | -0.576 | 0.09139 | -0.027 | -6.3
-11 | -0.566 | 0.07228 | -0.034 | -7.835
-10.5 | -0.551 | 0.06704 | -0.036 | -8.22
-10 | -0.532 | 0.06205 | -0.038 | -8.58
-9.5 | -0.511 | 0.05644 | -0.041 | -9.057
-9 | -0.488 | 0.04992 | -0.045 | -9.783
-8.5 | -0.471 | 0.03785 | -0.052 | -12.455
-8 | -0.513 | 0.01137 | -0.07 | -45.094
-7.5 | -0.469 | 0.01128 | -0.07 | -41.603
-7 | -0.421 | 0.01127 | -0.07 | -37.396
-6.5 | -0.371 | 0.01141 | -0.071 | -32.483
-6 | -0.318 | 0.01075 | -0.071 | -29.559
-5.5 | -0.263 | 0.01154 | -0.071 | -22.785
-5 | -0.207 | 0.01112 | -0.072 | -18.622
-4.5 | -0.15 | 0.0108 | -0.072 | -13.862
-4 | -0.092 | 0.01051 | -0.072 | -8.723
-3.5 | -0.033 | 0.01031 | -0.073 | -3.197
-3 | 0.026 | 0.01008 | -0.073 | 2.599
-2.5 | 0.086 | 0.00985 | -0.073 | 8.694
-2 | 0.145 | 0.00913 | -0.074 | 15.915
-1.5 | 0.205 | 0.00997 | -0.074 | 20.571
-1 | 0.265 | 0.00772 | -0.074 | 34.291
-0.5 | 0.324 | 0.00727 | -0.074 | 44.631
0 | 0.384 | 0.00729 | -0.075 | 52.641
0.5 | 0.443 | 0.0075 | -0.075 | 59.064
1 | 0.502 | 0.00777 | -0.075 | 64.618
1.5 | 0.562 | 0.00796 | -0.076 | 70.514
2 | 0.621 | 0.00817 | -0.076 | 75.937
2.5 | 0.68 | 0.00772 | -0.076 | 87.973
3 | 0.738 | 0.008 | -0.076 | 92.255
3.5 | 0.796 | 0.00829 | -0.077 | 95.962
4 | 0.852 | 0.00867 | -0.077 | 98.311
4.5 | 0.908 | 0.00913 | -0.077 | 99.487
5 | 0.963 | 0.00901 | -0.078 | 106.885
5.5 | 1.016 | 0.00965 | -0.078 | 105.22
6 | 1.065 | 0.01179 | -0.078 | 90.302
6.5 | 1.113 | 0.01194 | -0.078 | 93.239
7 | 1.158 | 0.01388 | -0.078 | 83.44
7.5 | 1.199 | 0.0146 | -0.079 | 82.12
8 | 1.236 | 0.01535 | -0.079 | 80.484
8.5 | 1.268 | 0.01617 | -0.079 | 78.441
9 | 1.296 | 0.0171 | -0.079 | 75.768
9.5 | 1.318 | 0.01808 | -0.079 | 72.894
10 | 1.332 | 0.01915 | -0.079 | 69.578
10.5 | 1.339 | 0.02038 | -0.079 | 65.712
11 | 1.338 | 0.02179 | -0.079 | 61.422
11.5 | 1.329 | 0.02364 | -0.079 | 56.218
12 | 1.31 | 0.02616 | -0.078 | 50.077
12.5 | 1.275 | 0.03084 | -0.076 | 41.351
13 | 1.201 | 0.04537 | -0.071 | 26.473
13.5 | 1.085 | 0.08493 | -0.055 | 12.774
14 | 1.043 | 0.09962 | -0.047 | 10.473
14.5 | 1.014 | 0.10837 | -0.043 | 9.353
15 | 0.984 | 0.11632 | -0.041 | 8.46
15.5 | 0.953 | 0.12398 | -0.039 | 7.688

## 44. Re 1M Mach 0.10 (2)
BIGFOIL.COM POLAR EXPORT
NACA3410
NACA3410 |  |  |  | Cl Max: | 1.4328 | at alpha= | 15.5 | deg
XFOIL ncrit=9 |  |  |  | L/D Max: | 119.818 | at alpha= | 4.5 | deg
Re: | 1000000 |  |  | Cd Min: | 0.18629 | at alpha= | -16.5 | deg
Mach: | 0.1 |  |  | Cl=0 at alpha= | -3.3801 | deg
|  |  |  | @ Cl=0.1, Cd= | 0.0066841
|  |  |  | @ Cl=0.4, Cd= | 0.0049765
|  |  |  | @ Cl=0.6, Cd= | 0.0055706
alpha (deg) | Cl | Cd | Cm | Cl/Cd
-16.5 | -0.5238 | 0.18629 | -0.0024 | -2.8117
-16 | -0.5098 | 0.1801 | -0.0051 | -2.8306
-15.5 | -0.5012 | 0.17117 | -0.0094 | -2.9281
-15 | -0.4927 | 0.16298 | -0.0127 | -3.0231
-14.5 | -0.4824 | 0.1561 | -0.0146 | -3.0903
-14 | -0.4682 | 0.1508 | -0.0164 | -3.1048
-13.5 | -0.4567 | 0.14465 | -0.0185 | -3.1573
-13 | -0.4573 | 0.13401 | -0.0233 | -3.4124
-12.5 | -0.8668 | 0.03942 | -0.078 | -21.9888
-12 | -0.9151 | 0.03301 | -0.0728 | -27.7219
-11.5 | -0.9239 | 0.02905 | -0.0668 | -31.8038
-11 | -0.8922 | 0.02525 | -0.0668 | -35.3347
-10.5 | -0.8363 | 0.02211 | -0.07 | -37.8245
-10 | -0.7851 | 0.01891 | -0.0716 | -41.5177
-9.5 | -0.7236 | 0.01722 | -0.074 | -42.0209
-9 | -0.6585 | 0.0157 | -0.0768 | -41.9427
-8.5 | -0.6007 | 0.01459 | -0.0775 | -41.172
-8 | -0.5378 | 0.01287 | -0.0797 | -41.7871
-7.5 | -0.4673 | 0.01201 | -0.083 | -38.9092
-7 | -0.4083 | 0.01085 | -0.0838 | -37.6313
-6.5 | -0.3425 | 0.01017 | -0.0858 | -33.6775
-6 | -0.288 | 0.00941 | -0.0854 | -30.6057
-5.5 | -0.2314 | 0.00884 | -0.0853 | -26.1765
-5 | -0.1752 | 0.00842 | -0.0851 | -20.8076
-4.5 | -0.1207 | 0.00796 | -0.0845 | -15.1633
-4 | -0.0666 | 0.00756 | -0.0839 | -8.8095
-3.5 | -0.0128 | 0.00724 | -0.0831 | -1.768
-3 | 0.0406 | 0.00696 | -0.0823 | 5.8333
-2.5 | 0.0935 | 0.00671 | -0.0815 | 13.9344
-2 | 0.1461 | 0.0065 | -0.0805 | 22.4769
-1.5 | 0.1982 | 0.00631 | -0.0795 | 31.4105
-1 | 0.2498 | 0.00614 | -0.0784 | 40.684
-0.5 | 0.2997 | 0.00584 | -0.0771 | 51.3185
0 | 0.346 | 0.00537 | -0.075 | 64.432
0.5 | 0.3887 | 0.00496 | -0.0717 | 78.3669
1 | 0.4777 | 0.00509 | -0.0786 | 93.8507
1.5 | 0.5551 | 0.00538 | -0.0832 | 103.1784
2.5 | 0.6682 | 0.00586 | -0.0834 | 114.0273
3 | 0.7153 | 0.00612 | -0.0813 | 116.8791
3.5 | 0.7624 | 0.00643 | -0.0793 | 118.5692
4 | 0.8097 | 0.00676 | -0.0774 | 119.7781
4.5 | 0.8567 | 0.00715 | -0.0754 | 119.8182
5 | 0.9011 | 0.00772 | -0.073 | 116.7228
5.5 | 0.942 | 0.00858 | -0.0701 | 109.7902
6 | 0.981 | 0.00964 | -0.067 | 101.7635
6.5 | 1.0197 | 0.01074 | -0.0639 | 94.9441
7 | 1.0607 | 0.01168 | -0.0612 | 90.8134
7.5 | 1.1024 | 0.01254 | -0.0586 | 87.9107
8 | 1.1446 | 0.01332 | -0.056 | 85.9309
8.5 | 1.1847 | 0.01419 | -0.0532 | 83.4884
9 | 1.2217 | 0.01519 | -0.0499 | 80.4279
9.5 | 1.26 | 0.01598 | -0.0468 | 78.8486
10 | 1.2851 | 0.01721 | -0.0415 | 74.6717
10.5 | 1.3147 | 0.01822 | -0.0371 | 72.157
11 | 1.3413 | 0.01943 | -0.0327 | 69.0324
11.5 | 1.3582 | 0.02127 | -0.0273 | 63.8552
12 | 1.3809 | 0.0229 | -0.0232 | 60.3013
12.5 | 1.4008 | 0.02481 | -0.0192 | 56.4611
13 | 1.4133 | 0.02742 | -0.0153 | 51.5427
13.5 | 1.4111 | 0.0315 | -0.0112 | 44.7968
14 | 1.4203 | 0.03508 | -0.0088 | 40.4875
14.5 | 1.4321 | 0.03873 | -0.0073 | 36.9765
15 | 1.4277 | 0.04436 | -0.0062 | 32.1844
15.5 | 1.4328 | 0.04941 | -0.0063 | 28.9982
16 | 1.4252 | 0.05638 | -0.0072 | 25.2785
16.5 | 1.4131 | 0.06442 | -0.0091 | 21.9357
17 | 1.3937 | 0.07402 | -0.0121 | 18.8287
17.5 | 1.3638 | 0.08572 | -0.0165 | 15.9099
18 | 1.3312 | 0.09863 | -0.022 | 13.4969
18.5 | 1.3115 | 0.11039 | -0.0279 | 11.8806
19 | 1.2876 | 0.12338 | -0.0348 | 10.4361
19.5 | 1.2581 | 0.13805 | -0.0431 | 9.1134
20 | 1.2314 | 0.15294 | -0.0521 | 8.0515

## 45. Re 1M Mach 0.25 (1)
BIGFOIL.COM POLAR EXPORT
NACA3410
NACA3410 |  |  |  | Cl Max: | 1.305 | at alpha= | 9.5 | deg
JavaFoil+Calcfoil stall+Eppler ext transition |  |  |  | L/D Max: | 109.038 | at alpha= | 5.5 | deg
Re: | 1000000 |  |  | Cd Min: | 0.00754 | at alpha= | -0.5 | deg
Mach: | 0.25 |  |  | Cl=0 at alpha= | -3.2213 | deg
|  |  |  | @ Cl=0.1, Cd= | 0.009611
|  |  |  | @ Cl=0.4, Cd= | 0.0075597
|  |  |  | @ Cl=0.6, Cd= | 0.0077141
alpha (deg) | Cl | Cd | Cm | Cl/Cd
-16 | -0.215 | 0.15786 | -0.029 | -1.359
-15.5 | -0.271 | 0.14721 | -0.029 | -1.842
-15 | -0.32 | 0.14114 | -0.028 | -2.267
-14.5 | -0.364 | 0.13195 | -0.028 | -2.758
-14 | -0.403 | 0.12364 | -0.028 | -3.261
-13.5 | -0.438 | 0.11548 | -0.028 | -3.79
-13 | -0.466 | 0.10637 | -0.028 | -4.38
-12.5 | -0.487 | 0.0998 | -0.028 | -4.877
-12 | -0.502 | 0.09101 | -0.029 | -5.516
-11.5 | -0.512 | 0.08431 | -0.03 | -6.07
-11 | -0.515 | 0.07802 | -0.031 | -6.604
-10.5 | -0.513 | 0.07231 | -0.033 | -7.097
-10 | -0.505 | 0.06679 | -0.034 | -7.562
-9.5 | -0.491 | 0.06162 | -0.036 | -7.975
-9 | -0.473 | 0.05631 | -0.039 | -8.399
-8.5 | -0.451 | 0.05057 | -0.043 | -8.917
-8 | -0.43 | 0.04123 | -0.05 | -10.423
-7.5 | -0.472 | 0.01113 | -0.072 | -42.377
-7 | -0.427 | 0.01123 | -0.072 | -38.027
-6.5 | -0.377 | 0.01191 | -0.073 | -31.654
-6 | -0.324 | 0.01105 | -0.073 | -29.331
-5.5 | -0.269 | 0.01065 | -0.073 | -25.264
-5 | -0.212 | 0.01146 | -0.074 | -18.504
-4.5 | -0.154 | 0.01111 | -0.074 | -13.818
-4 | -0.094 | 0.0104 | -0.074 | -9.04
-3.5 | -0.034 | 0.01017 | -0.075 | -3.325
-3 | 0.027 | 0.00994 | -0.075 | 2.708
-2.5 | 0.088 | 0.00967 | -0.075 | 9.101
-2 | 0.149 | 0.00937 | -0.076 | 15.931
-1.5 | 0.211 | 0.00907 | -0.076 | 23.229
-1 | 0.272 | 0.00919 | -0.076 | 29.61
-0.5 | 0.333 | 0.00754 | -0.076 | 44.18
0 | 0.394 | 0.00754 | -0.077 | 52.266
0.5 | 0.455 | 0.00774 | -0.077 | 58.791
1 | 0.516 | 0.00798 | -0.077 | 64.683
1.5 | 0.577 | 0.00765 | -0.078 | 75.436
2 | 0.638 | 0.00782 | -0.078 | 81.522
2.5 | 0.698 | 0.00792 | -0.078 | 88.113
3 | 0.758 | 0.00823 | -0.079 | 92.126
3.5 | 0.817 | 0.00857 | -0.079 | 95.343
4 | 0.875 | 0.0084 | -0.079 | 104.149
4.5 | 0.932 | 0.00887 | -0.079 | 105.067
5 | 0.987 | 0.00939 | -0.08 | 105.19
5.5 | 1.041 | 0.00955 | -0.08 | 109.038
6 | 1.09 | 0.01173 | -0.08 | 92.857
6.5 | 1.137 | 0.01379 | -0.08 | 82.435
7 | 1.18 | 0.01456 | -0.081 | 81.045
7.5 | 1.218 | 0.01537 | -0.081 | 79.239
8 | 1.25 | 0.01625 | -0.081 | 76.91
8.5 | 1.276 | 0.01721 | -0.081 | 74.116
9 | 1.294 | 0.01828 | -0.081 | 70.793
9.5 | 1.305 | 0.01953 | -0.081 | 66.811
10 | 1.304 | 0.02097 | -0.081 | 62.168
10.5 | 1.289 | 0.02273 | -0.081 | 56.712
11 | 1.26 | 0.0252 | -0.08 | 50.014
11.5 | 1.195 | 0.03225 | -0.077 | 37.061
12 | 1.011 | 0.08207 | -0.048 | 12.318
12.5 | 0.966 | 0.09132 | -0.041 | 10.576
13 | 0.918 | 0.09949 | -0.037 | 9.226
13.5 | 0.865 | 0.10747 | -0.035 | 8.049
14 | 0.806 | 0.11671 | -0.033 | 6.906
14.5 | 0.742 | 0.12703 | -0.034 | 5.843

## 46. Re 1M Mach 0.25 (2)
BIGFOIL.COM POLAR EXPORT
NACA3410
NACA3410 |  |  |  | Cl Max: | 1.3698 | at alpha= | 12.5 | deg
XFOIL ncrit=9 |  |  |  | L/D Max: | 120.202 | at alpha= | 4 | deg
Re: | 1000000 |  |  | Cd Min: | 0.16616 | at alpha= | -15 | deg
Mach: | 0.25 |  |  | Cl=0 at alpha= | -3.3691 | deg
|  |  |  | @ Cl=0.1, Cd= | 0.0068209
|  |  |  | @ Cl=0.4, Cd= | 0.00517
|  |  |  | @ Cl=0.6, Cd= | 0.0056165
alpha (deg) | Cl | Cd | Cm | Cl/Cd
-15 | -0.4893 | 0.16616 | -0.0129 | -2.9448
-14.5 | -0.4773 | 0.15932 | -0.0147 | -2.9959
-14 | -0.4623 | 0.15388 | -0.0166 | -3.0043
-13.5 | -0.45 | 0.14751 | -0.0188 | -3.0506
-13 | -0.4485 | 0.13745 | -0.0235 | -3.263
-12.5 | -0.4431 | 0.12912 | -0.0262 | -3.4317
-12 | -0.4357 | 0.12273 | -0.0275 | -3.5501
-11.5 | -0.4272 | 0.11637 | -0.0292 | -3.671
-11 | -0.4313 | 0.10682 | -0.032 | -4.0376
-10.5 | -0.4512 | 0.0945 | -0.0362 | -4.7746
-10 | -0.7608 | 0.03485 | -0.0712 | -21.8307
-9.5 | -0.7345 | 0.02358 | -0.0798 | -31.1493
-9 | -0.6755 | 0.01975 | -0.0829 | -34.2025
-8.5 | -0.6186 | 0.01706 | -0.0837 | -36.2603
-8 | -0.5534 | 0.01481 | -0.0856 | -37.3666
-7.5 | -0.4823 | 0.01303 | -0.0885 | -37.0146
-7 | -0.42 | 0.01201 | -0.0889 | -34.9709
-6.5 | -0.3555 | 0.01068 | -0.09 | -33.2865
-6 | -0.2966 | 0.00988 | -0.0897 | -30.0202
-5.5 | -0.2395 | 0.00921 | -0.089 | -26.0043
-5 | -0.1827 | 0.00859 | -0.0883 | -21.2689
-4.5 | -0.1261 | 0.00811 | -0.0875 | -15.5487
-4 | -0.0699 | 0.00772 | -0.0867 | -9.0544
-3.5 | -0.0144 | 0.0074 | -0.0857 | -1.9459
-3 | 0.0406 | 0.00711 | -0.0847 | 5.7103
-2.5 | 0.0951 | 0.00684 | -0.0837 | 13.9035
-2 | 0.1491 | 0.00663 | -0.0826 | 22.4887
-0.5 | 0.3078 | 0.00607 | -0.079 | 50.7084
0 | 0.3559 | 0.00559 | -0.0769 | 63.6673
0.5 | 0.4 | 0.00517 | -0.0736 | 77.3694
1 | 0.4847 | 0.00521 | -0.0789 | 93.0326
1.5 | 0.5673 | 0.0055 | -0.0842 | 103.1455
2 | 0.6375 | 0.00575 | -0.0868 | 110.8696
2.5 | 0.6859 | 0.00599 | -0.0846 | 114.5075
3 | 0.7345 | 0.00626 | -0.0824 | 117.3323
3.5 | 0.7832 | 0.00657 | -0.0802 | 119.2085
4 | 0.8318 | 0.00692 | -0.078 | 120.2023
4.5 | 0.8794 | 0.00737 | -0.0756 | 119.3216
5 | 0.9239 | 0.00805 | -0.0727 | 114.7702
5.5 | 0.9646 | 0.00903 | -0.0693 | 106.8217
6 | 1.0032 | 0.01021 | -0.0655 | 98.2566
6.5 | 1.0429 | 0.01133 | -0.062 | 92.0477
7 | 1.0851 | 0.01226 | -0.0588 | 88.5073
7.5 | 1.1271 | 0.01317 | -0.0555 | 85.5809
8 | 1.1673 | 0.01413 | -0.0519 | 82.6115
8.5 | 1.207 | 0.01503 | -0.0482 | 80.3061
9 | 1.2388 | 0.01609 | -0.0431 | 76.9919
9.5 | 1.2652 | 0.01737 | -0.0374 | 72.8382
10 | 1.2918 | 0.01873 | -0.032 | 68.9696
10.5 | 1.3161 | 0.0203 | -0.0268 | 64.8325
11 | 1.3273 | 0.02277 | -0.0207 | 58.2916
11.5 | 1.3472 | 0.02497 | -0.0163 | 53.9527
12 | 1.361 | 0.02783 | -0.0121 | 48.9041
12.5 | 1.3698 | 0.03141 | -0.0086 | 43.6103
13 | 1.3629 | 0.0368 | -0.0056 | 37.0353
13.5 | 1.3633 | 0.04213 | -0.0041 | 32.3594
14 | 1.3574 | 0.04862 | -0.0038 | 27.9186
14.5 | 1.352 | 0.05562 | -0.0046 | 24.3078
15 | 1.332 | 0.06493 | -0.0067 | 20.5144
15.5 | 1.3202 | 0.07395 | -0.0099 | 17.8526
16 | 1.2949 | 0.08542 | -0.0146 | 15.1592
16.5 | 1.2684 | 0.09788 | -0.0205 | 12.9587
17 | 1.2413 | 0.11127 | -0.0274 | 11.1557
17.5 | 1.2106 | 0.12609 | -0.0357 | 9.6011

## 47. Re 1M Mach 0.50 (1)
BIGFOIL.COM POLAR EXPORT
NACA3410
NACA3410 |  |  |  | Cl Max: | 1.238 | at alpha= | 20 | deg
JavaFoil+Calcfoil stall+Eppler ext transition |  |  |  | L/D Max: | 114.107 | at alpha= | 5 | deg
Re: | 1000000 |  |  | Cd Min: | 0.00787 | at alpha= | 1.5 | deg
Mach: | 0.5 |  |  | Cl=0 at alpha= | -3.2206 | deg
|  |  |  | @ Cl=0.1, Cd= | 0.010584
|  |  |  | @ Cl=0.4, Cd= | 0.0082047
|  |  |  | @ Cl=0.6, Cd= | 0.0081353
alpha (deg) | Cl | Cd | Cm | Cl/Cd
-20 | -0.897 | 0.20195 | -0.041 | -4.441
-19.5 | -0.871 | 0.19718 | -0.042 | -4.417
-19 | -0.845 | 0.19007 | -0.042 | -4.447
-18.5 | -0.818 | 0.18256 | -0.041 | -4.48
-18 | -0.792 | 0.17799 | -0.041 | -4.449
-17.5 | -0.766 | 0.17353 | -0.041 | -4.413
-17 | -0.739 | 0.17003 | -0.04 | -4.344
-16.5 | -0.712 | 0.16296 | -0.041 | -4.371
-16 | -0.686 | 0.15925 | -0.04 | -4.307
-15.5 | -0.659 | 0.15449 | -0.04 | -4.265
-15 | -0.633 | 0.15071 | -0.04 | -4.198
-14.5 | -0.605 | 0.14273 | -0.039 | -4.242
-14 | -0.579 | 0.13505 | -0.039 | -4.287
-13.5 | -0.553 | 0.13132 | -0.039 | -4.208
-13 | -0.525 | 0.12989 | -0.038 | -4.045
-12.5 | -0.499 | 0.12331 | -0.038 | -4.046
-12 | -0.472 | 0.1196 | -0.037 | -3.944
-11.5 | -0.445 | 0.11337 | -0.038 | -3.927
-11 | -0.418 | 0.10959 | -0.037 | -3.815
-10.5 | -0.391 | 0.10522 | -0.037 | -3.721
-10 | -0.364 | 0.08443 | -0.036 | -4.316
-9.5 | -0.338 | 0.07124 | -0.036 | -4.741
-9 | -0.311 | 0.07286 | -0.035 | -4.265
-8.5 | -0.284 | 0.08353 | -0.034 | -3.398
-8 | -0.257 | 0.06055 | -0.033 | -4.244
-7.5 | -0.23 | 0.05767 | -0.032 | -3.99
-7 | -0.287 | 0.05404 | -0.031 | -5.305
-6.5 | -0.299 | 0.04688 | -0.038 | -6.377
-6 | -0.279 | 0.0373 | -0.054 | -7.475
-5.5 | -0.288 | 0.0111 | -0.082 | -25.966
-5 | -0.231 | 0.011 | -0.082 | -21.016
-4.5 | -0.169 | 0.01112 | -0.083 | -15.189
-4 | -0.104 | 0.01069 | -0.083 | -9.737
-3.5 | -0.038 | 0.01117 | -0.083 | -3.366
-3 | 0.03 | 0.01086 | -0.084 | 2.76
-2.5 | 0.098 | 0.01059 | -0.084 | 9.263
-2 | 0.167 | 0.01038 | -0.084 | 16.056
-1.5 | 0.235 | 0.01013 | -0.085 | 23.217
-1 | 0.304 | 0.00953 | -0.085 | 31.911
-0.5 | 0.372 | 0.00818 | -0.085 | 45.496
0 | 0.44 | 0.00824 | -0.086 | 53.469
0.5 | 0.508 | 0.00818 | -0.086 | 62.147
1 | 0.576 | 0.00828 | -0.086 | 69.597
1.5 | 0.644 | 0.00787 | -0.087 | 81.812
2 | 0.712 | 0.00796 | -0.087 | 89.419
2.5 | 0.779 | 0.00826 | -0.087 | 94.244
3 | 0.845 | 0.00813 | -0.088 | 103.936
3.5 | 0.91 | 0.00851 | -0.088 | 106.909
4 | 0.973 | 0.00854 | -0.088 | 113.929
4.5 | 1.034 | 0.00921 | -0.089 | 112.216
5 | 1.09 | 0.00955 | -0.089 | 114.107
5.5 | 1.138 | 0.01472 | -0.089 | 77.312
6 | 1.18 | 0.01585 | -0.089 | 74.406
6.5 | 1.209 | 0.01713 | -0.089 | 70.59
7 | 1.216 | 0.01867 | -0.089 | 65.155
7.5 | 1.177 | 0.02067 | -0.089 | 56.911
8 | 0.798 | 0.05996 | -0.033 | 13.303
8.5 | 0.628 | 0.06608 | -0.035 | 9.497
9 | 0.655 | 0.06556 | -0.038 | 9.984
9.5 | 0.681 | 0.08505 | -0.037 | 8.003
10 | 0.707 | 0.08246 | -0.039 | 8.579
10.5 | 0.734 | 0.10247 | -0.041 | 7.166
11 | 0.761 | 0.1085 | -0.043 | 7.015
11.5 | 0.787 | 0.11177 | -0.043 | 7.043
12 | 0.814 | 0.11909 | -0.045 | 6.837
12.5 | 0.841 | 0.12863 | -0.046 | 6.539
13 | 0.867 | 0.12881 | -0.047 | 6.732
13.5 | 0.894 | 0.13368 | -0.048 | 6.69
14 | 0.92 | 0.1381 | -0.048 | 6.662
14.5 | 0.947 | 0.14832 | -0.05 | 6.387
15 | 0.973 | 0.15178 | -0.05 | 6.413
15.5 | 1 | 0.15679 | -0.052 | 6.379
16 | 1.027 | 0.16051 | -0.053 | 6.401
16.5 | 1.053 | 0.16651 | -0.053 | 6.325
17 | 1.081 | 0.17413 | -0.055 | 6.206
17.5 | 1.106 | 0.17941 | -0.055 | 6.164
18 | 1.133 | 0.18156 | -0.057 | 6.242
18.5 | 1.159 | 0.18528 | -0.057 | 6.254
19 | 1.186 | 0.19384 | -0.058 | 6.12
19.5 | 1.211 | 0.19918 | -0.058 | 6.082
20 | 1.238 | 0.20446 | -0.059 | 6.053

## 48. Re 1M Mach 0.50 (2)
BIGFOIL.COM POLAR EXPORT
NACA3410
NACA3410 |  |  |  | Cl Max: | 1.2383 | at alpha= | 9.5 | deg
XFOIL ncrit=9 |  |  |  | L/D Max: | 120 | at alpha= | 3.5 | deg
Re: | 1000000 |  |  | Cd Min: | 0.25615 | at alpha= | -20 | deg
Mach: | 0.5 |  |  | Cl=0 at alpha= | -3.3056 | deg
|  |  |  | @ Cl=0.1, Cd= | 0.0074193
|  |  |  | @ Cl=0.4, Cd= | 0.0064243
|  |  |  | @ Cl=0.6, Cd= | 0.0059478
alpha (deg) | Cl | Cd | Cm | Cl/Cd
-20 | -0.6793 | 0.25615 | 0.0261 | -2.652
-19.5 | -0.6584 | 0.24903 | 0.0219 | -2.6439
-19 | -0.6376 | 0.24162 | 0.0177 | -2.6389
-18.5 | -0.617 | 0.23385 | 0.0135 | -2.6384
-18 | -0.5975 | 0.22486 | 0.0085 | -2.6572
-17.5 | -0.5788 | 0.2167 | 0.0044 | -2.671
-17 | -0.5584 | 0.21013 | 0.0015 | -2.6574
-16.5 | -0.5387 | 0.20316 | -0.0019 | -2.6516
-16 | -0.5197 | 0.19567 | -0.0054 | -2.656
-15.5 | -0.5043 | 0.18656 | -0.0102 | -2.7032
-15 | -0.4889 | 0.17849 | -0.014 | -2.7391
-14.5 | -0.4699 | 0.17197 | -0.0155 | -2.7325
-14 | -0.4523 | 0.1654 | -0.0181 | -2.7346
-13.5 | -0.4405 | 0.15675 | -0.0223 | -2.8102
-13 | -0.4296 | 0.14871 | -0.0256 | -2.8888
-12.5 | -0.416 | 0.14145 | -0.027 | -2.941
-12 | -0.4011 | 0.13544 | -0.0284 | -2.9615
-11.5 | -0.3895 | 0.12869 | -0.0302 | -3.0267
-11 | -0.3858 | 0.12013 | -0.0338 | -3.2115
-10.5 | -0.382 | 0.11207 | -0.0346 | -3.4086
-10 | -0.3807 | 0.1043 | -0.0364 | -3.65
-9.5 | -0.3846 | 0.09611 | -0.0381 | -4.0017
-9 | -0.3924 | 0.08844 | -0.039 | -4.4369
-8.5 | -0.4088 | 0.08111 | -0.0389 | -5.0401
-8 | -0.3953 | 0.06986 | -0.0513 | -5.6585
-7.5 | -0.3863 | 0.05675 | -0.0685 | -6.807
-7 | -0.3695 | 0.0391 | -0.0973 | -9.4501
-6.5 | -0.3718 | 0.02044 | -0.1119 | -18.1898
-6 | -0.3337 | 0.01418 | -0.1101 | -23.5331
-5.5 | -0.2739 | 0.01187 | -0.1073 | -23.075
-5 | -0.2127 | 0.01023 | -0.1044 | -20.7918
-4.5 | -0.1506 | 0.00925 | -0.1017 | -16.2811
-4 | -0.087 | 0.00859 | -0.0994 | -10.1281
-3.5 | -0.0243 | 0.00806 | -0.0973 | -3.0149
-3 | 0.0382 | 0.0077 | -0.0953 | 4.961
-2.5 | 0.0998 | 0.00742 | -0.0934 | 13.4501
-2 | 0.1608 | 0.0072 | -0.0916 | 22.3333
-1.5 | 0.2211 | 0.00702 | -0.0898 | 31.4957
-1 | 0.2808 | 0.0069 | -0.0881 | 40.6957
-0.5 | 0.3399 | 0.00679 | -0.0863 | 50.0589
0.5 | 0.45 | 0.00612 | -0.0815 | 73.5294
1 | 0.5032 | 0.00568 | -0.0779 | 88.5915
1.5 | 0.6225 | 0.00601 | -0.0888 | 103.5774
2 | 0.7062 | 0.0063 | -0.092 | 112.0952
2.5 | 0.7602 | 0.00659 | -0.0889 | 115.3566
3 | 0.8155 | 0.00688 | -0.0858 | 118.532
3.5 | 0.87 | 0.00725 | -0.0824 | 120
4 | 0.9236 | 0.00771 | -0.0787 | 119.7925
4.5 | 0.9726 | 0.00844 | -0.0741 | 115.237
5.5 | 1.0498 | 0.01105 | -0.0618 | 95.0045
6 | 1.0863 | 0.01239 | -0.0551 | 87.6755
6.5 | 1.1206 | 0.01356 | -0.0477 | 82.6401
7 | 1.1547 | 0.01486 | -0.0404 | 77.7052
7.5 | 1.1838 | 0.01654 | -0.0328 | 71.5719
8 | 1.2114 | 0.01849 | -0.0256 | 65.5165
8.5 | 1.2251 | 0.02147 | -0.018 | 57.061
9 | 1.2349 | 0.02525 | -0.0116 | 48.9069
9.5 | 1.2383 | 0.0301 | -0.0067 | 41.1395
10 | 1.2313 | 0.03645 | -0.0031 | 33.7805
10.5 | 1.2171 | 0.04414 | -0.0016 | 27.5736
11 | 1.1926 | 0.05367 | -0.0027 | 22.221
11.5 | 1.1635 | 0.06469 | -0.0064 | 17.9858
12 | 1.1322 | 0.07697 | -0.012 | 14.7096
12.5 | 1.1006 | 0.09037 | -0.0192 | 12.1788
13 | 1.069 | 0.10482 | -0.0275 | 10.1984
13.5 | 1.0411 | 0.11972 | -0.0363 | 8.6961
14 | 1.0137 | 0.13542 | -0.0456 | 7.4856
14.5 | 0.9842 | 0.15267 | -0.056 | 6.4466

## 49. Re 2M Mach 0.00 (1)
BIGFOIL.COM POLAR EXPORT
NACA3410
NACA3410 |  |  |  | Cl Max: | 1.356 | at alpha= | 11 | deg
JavaFoil+Calcfoil stall+Eppler ext transition |  |  |  | L/D Max: | 112.301 | at alpha= | 5.5 | deg
Re: | 2000000 |  |  | Cd Min: | 0.00716 | at alpha= | 1.5 | deg
Mach: | 0 |  |  | Cl=0 at alpha= | -3.2203 | deg
|  |  |  | @ Cl=0.1, Cd= | 0.0091025
|  |  |  | @ Cl=0.4, Cd= | 0.0077803
|  |  |  | @ Cl=0.6, Cd= | 0.0072225
alpha (deg) | Cl | Cd | Cm | Cl/Cd
-18.5 | -0.499 | 0.16391 | -0.03 | -3.043
-18 | -0.515 | 0.15598 | -0.03 | -3.299
-17.5 | -0.53 | 0.14946 | -0.03 | -3.547
-17 | -0.545 | 0.14092 | -0.03 | -3.867
-16.5 | -0.559 | 0.13364 | -0.031 | -4.183
-16 | -0.572 | 0.12619 | -0.031 | -4.534
-15.5 | -0.584 | 0.11884 | -0.032 | -4.914
-15 | -0.594 | 0.11146 | -0.032 | -5.33
-14.5 | -0.602 | 0.10494 | -0.033 | -5.739
-14 | -0.608 | 0.0985 | -0.034 | -6.177
-13.5 | -0.612 | 0.0925 | -0.035 | -6.616
-13 | -0.612 | 0.08673 | -0.035 | -7.055
-12.5 | -0.608 | 0.08061 | -0.037 | -7.548
-12 | -0.601 | 0.07539 | -0.038 | -7.976
-11.5 | -0.592 | 0.06969 | -0.039 | -8.492
-11 | -0.58 | 0.06352 | -0.042 | -9.129
-10.5 | -0.566 | 0.05665 | -0.045 | -9.991
-10 | -0.551 | 0.04876 | -0.048 | -11.302
-9.5 | -0.544 | 0.03472 | -0.055 | -15.673
-9 | -0.589 | 0.01103 | -0.068 | -53.354
-8.5 | -0.555 | 0.01037 | -0.069 | -53.526
-8 | -0.514 | 0.01074 | -0.069 | -47.85
-7.5 | -0.469 | 0.01094 | -0.07 | -42.83
-7 | -0.42 | 0.01044 | -0.07 | -40.235
-6.5 | -0.369 | 0.01092 | -0.07 | -33.825
-6 | -0.316 | 0.01053 | -0.071 | -30.066
-5.5 | -0.262 | 0.01018 | -0.071 | -25.736
-5 | -0.206 | 0.00996 | -0.071 | -20.697
-4.5 | -0.149 | 0.00966 | -0.072 | -15.432
-4 | -0.091 | 0.00949 | -0.072 | -9.609
-3.5 | -0.033 | 0.00934 | -0.072 | -3.51
-3 | 0.026 | 0.0092 | -0.073 | 2.835
-2.5 | 0.085 | 0.00899 | -0.073 | 9.48
-2 | 0.145 | 0.00944 | -0.073 | 15.318
-1.5 | 0.204 | 0.00932 | -0.073 | 21.898
-1 | 0.264 | 0.00929 | -0.074 | 28.355
-0.5 | 0.323 | 0.00917 | -0.074 | 35.194
0 | 0.382 | 0.00764 | -0.074 | 49.968
0.5 | 0.441 | 0.0081 | -0.075 | 54.464
1 | 0.5 | 0.00727 | -0.075 | 68.725
1.5 | 0.559 | 0.00716 | -0.075 | 78.081
2 | 0.618 | 0.00725 | -0.076 | 85.149
2.5 | 0.676 | 0.00736 | -0.076 | 91.931
3 | 0.734 | 0.00769 | -0.076 | 95.525
3.5 | 0.792 | 0.00804 | -0.076 | 98.505
4 | 0.848 | 0.00781 | -0.077 | 108.638
4.5 | 0.904 | 0.00826 | -0.077 | 109.422
5 | 0.959 | 0.00886 | -0.077 | 108.161
5.5 | 1.011 | 0.00901 | -0.078 | 112.301
6 | 1.061 | 0.01143 | -0.078 | 92.877
6.5 | 1.11 | 0.01147 | -0.078 | 96.752
7 | 1.155 | 0.01149 | -0.078 | 100.573
7.5 | 1.197 | 0.01149 | -0.078 | 104.153
8 | 1.235 | 0.01335 | -0.079 | 92.531
8.5 | 1.269 | 0.01402 | -0.079 | 90.495
9 | 1.298 | 0.01477 | -0.079 | 87.925
9.5 | 1.323 | 0.01556 | -0.079 | 85.024
10 | 1.341 | 0.01641 | -0.079 | 81.689
10.5 | 1.351 | 0.01736 | -0.079 | 77.827
11 | 1.356 | 0.01844 | -0.079 | 73.53
11.5 | 1.353 | 0.01965 | -0.079 | 68.852
12 | 1.344 | 0.02116 | -0.079 | 63.51
12.5 | 1.327 | 0.02302 | -0.079 | 57.663
13 | 1.303 | 0.02557 | -0.078 | 50.951
13.5 | 1.271 | 0.02917 | -0.077 | 43.562
14 | 1.227 | 0.03526 | -0.075 | 34.794
14.5 | 1.169 | 0.04675 | -0.072 | 25.011
15 | 1.102 | 0.06595 | -0.067 | 16.708
15.5 | 1.027 | 0.0955 | -0.058 | 10.751
16 | 0.982 | 0.11201 | -0.052 | 8.765

## 50. Re 2M Mach 0.00 (2)
BIGFOIL.COM POLAR EXPORT
NACA3410
NACA3410 |  |  |  | Cl Max: | 1.5928 | at alpha= | 17 | deg
XFOIL ncrit=9 |  |  |  | L/D Max: | 137.71 | at alpha= | 3.5 | deg
Re: | 2000000 |  |  | Cd Min: | 0.2112 | at alpha= | -18.5 | deg
Mach: | 0 |  |  | Cl=0 at alpha= | -3.3374 | deg
|  |  |  | @ Cl=0.1, Cd= | 0.0059213
|  |  |  | @ Cl=0.4, Cd= | 0.0051519
|  |  |  | @ Cl=0.6, Cd= | 0.0048354
alpha (deg) | Cl | Cd | Cm | Cl/Cd
-18.5 | -0.5871 | 0.2112 | 0.0116 | -2.7798
-18 | -0.5711 | 0.20545 | 0.0084 | -2.7798
-17.5 | -0.5557 | 0.19945 | 0.0052 | -2.7862
-15.5 | -0.8826 | 0.08296 | -0.0474 | -10.6389
-15 | -1.0965 | 0.03521 | -0.0856 | -31.1417
-14.5 | -1.133 | 0.02978 | -0.0812 | -38.0457
-14 | -1.1278 | 0.02706 | -0.0764 | -41.6778
-13.5 | -1.1381 | 0.02291 | -0.0694 | -49.677
-13 | -1.0913 | 0.02 | -0.071 | -54.565
-12.5 | -1.0349 | 0.01839 | -0.073 | -56.2751
-12 | -0.9758 | 0.01705 | -0.0751 | -57.2317
-11.5 | -0.9216 | 0.01579 | -0.0759 | -58.3661
-11 | -0.8629 | 0.01471 | -0.0774 | -58.6608
-10.5 | -0.8032 | 0.0133 | -0.0793 | -60.391
-10 | -0.7405 | 0.01227 | -0.0815 | -60.3504
-9.5 | -0.6827 | 0.01152 | -0.0823 | -59.2622
-9 | -0.6208 | 0.01083 | -0.0839 | -57.3223
-8.5 | -0.5583 | 0.00987 | -0.0857 | -56.5653
-8 | -0.5022 | 0.0093 | -0.0859 | -54
-7.5 | -0.4451 | 0.00886 | -0.0862 | -50.237
-7 | -0.3908 | 0.00826 | -0.0859 | -47.3123
-6.5 | -0.3364 | 0.00792 | -0.0855 | -42.4747
-6 | -0.2833 | 0.00748 | -0.0848 | -37.8743
-5.5 | -0.2299 | 0.00717 | -0.0842 | -32.0642
-5 | -0.1763 | 0.00692 | -0.0836 | -25.4769
-4.5 | -0.1231 | 0.00666 | -0.0828 | -18.4835
-4 | -0.0702 | 0.00644 | -0.082 | -10.9006
-3.5 | -0.0172 | 0.00623 | -0.0813 | -2.7608
-3 | 0.0357 | 0.00608 | -0.0805 | 5.8717
-2.5 | 0.0884 | 0.00595 | -0.0796 | 14.8571
-2 | 0.1409 | 0.00582 | -0.0788 | 24.2096
-1.5 | 0.1935 | 0.00572 | -0.078 | 33.8287
-1 | 0.246 | 0.00563 | -0.0772 | 43.6945
-0.5 | 0.2986 | 0.00556 | -0.0764 | 53.705
0 | 0.3506 | 0.00547 | -0.0756 | 64.0951
0.5 | 0.4003 | 0.00515 | -0.0744 | 77.7282
1 | 0.4489 | 0.0049 | -0.0728 | 91.6122
1.5 | 0.4931 | 0.00459 | -0.07 | 107.4292
2 | 0.578 | 0.00475 | -0.0764 | 121.6842
3 | 0.7222 | 0.00531 | -0.0837 | 136.0075
3.5 | 0.7698 | 0.00559 | -0.0819 | 137.7102
4 | 0.815 | 0.00601 | -0.0797 | 135.6073
4.5 | 0.8585 | 0.00657 | -0.0772 | 130.6697
5 | 0.9001 | 0.00731 | -0.0744 | 123.1327
5.5 | 0.9413 | 0.00814 | -0.0716 | 115.6388
6 | 0.9833 | 0.00892 | -0.069 | 110.2354
6.5 | 1.027 | 0.00959 | -0.0667 | 107.0907
7 | 1.0716 | 0.01021 | -0.0646 | 104.9559
7.5 | 1.1166 | 0.01079 | -0.0626 | 103.4847
8 | 1.1612 | 0.01139 | -0.0606 | 101.9491
8.5 | 1.2052 | 0.012 | -0.0585 | 100.4333
9 | 1.2475 | 0.01268 | -0.0562 | 98.3833
9.5 | 1.2896 | 0.01332 | -0.0539 | 96.8168
10 | 1.3289 | 0.01409 | -0.0511 | 94.3151
10.5 | 1.3676 | 0.0148 | -0.0483 | 92.4054
11 | 1.3955 | 0.01578 | -0.0435 | 88.4347
11.5 | 1.4268 | 0.01656 | -0.0395 | 86.1594
12 | 1.4566 | 0.01749 | -0.0355 | 83.2819
12.5 | 1.4826 | 0.01867 | -0.0313 | 79.4108
13 | 1.5014 | 0.02035 | -0.0265 | 73.7789
13.5 | 1.5267 | 0.02174 | -0.023 | 70.2254
14 | 1.5492 | 0.02341 | -0.0196 | 66.1768
14.5 | 1.5696 | 0.02538 | -0.0165 | 61.844
15 | 1.584 | 0.02799 | -0.0134 | 56.5916
15.5 | 1.5926 | 0.03134 | -0.0107 | 50.8168
16 | 1.5906 | 0.03604 | -0.0086 | 44.1343
16.5 | 1.5887 | 0.04118 | -0.0075 | 38.5794
17 | 1.5928 | 0.04607 | -0.0072 | 34.5735
17.5 | 1.5892 | 0.05216 | -0.0076 | 30.4678
18 | 1.5802 | 0.0593 | -0.0088 | 26.6476
18.5 | 1.5684 | 0.0671 | -0.0106 | 23.3741
19 | 1.5489 | 0.07633 | -0.0133 | 20.2922
19.5 | 1.513 | 0.08858 | -0.0178 | 17.0806
20 | 1.4864 | 0.09999 | -0.0225 | 14.8655

## 51. Re 2M Mach 0.10 (1)
BIGFOIL.COM POLAR EXPORT
NACA3410
NACA3410 |  |  |  | Cl Max: | 1.348 | at alpha= | 11 | deg
JavaFoil+Calcfoil stall+Eppler ext transition |  |  |  | L/D Max: | 111.754 | at alpha= | 5.5 | deg
Re: | 2000000 |  |  | Cd Min: | 0.00722 | at alpha= | 1.5 | deg
Mach: | 0.1 |  |  | Cl=0 at alpha= | -3.2203 | deg
|  |  |  | @ Cl=0.1, Cd= | 0.0091825
|  |  |  | @ Cl=0.4, Cd= | 0.007632
|  |  |  | @ Cl=0.6, Cd= | 0.0072586
alpha (deg) | Cl | Cd | Cm | Cl/Cd
-18 | -0.47 | 0.16036 | -0.03 | -2.931
-17.5 | -0.488 | 0.15123 | -0.03 | -3.228
-17 | -0.506 | 0.14386 | -0.03 | -3.516
-16.5 | -0.523 | 0.13651 | -0.03 | -3.83
-16 | -0.539 | 0.12884 | -0.03 | -4.182
-15.5 | -0.554 | 0.12155 | -0.031 | -4.556
-15 | -0.567 | 0.1138 | -0.032 | -4.983
-14.5 | -0.578 | 0.10684 | -0.032 | -5.414
-14 | -0.588 | 0.10041 | -0.033 | -5.852
-13.5 | -0.594 | 0.09411 | -0.034 | -6.313
-13 | -0.597 | 0.08823 | -0.035 | -6.764
-12.5 | -0.595 | 0.08247 | -0.036 | -7.219
-12 | -0.591 | 0.0767 | -0.037 | -7.703
-11.5 | -0.576 | 0.08336 | -0.027 | -6.909
-11 | -0.573 | 0.06505 | -0.041 | -8.804
-10.5 | -0.56 | 0.05859 | -0.044 | -9.553
-10 | -0.545 | 0.05126 | -0.047 | -10.632
-9.5 | -0.535 | 0.03938 | -0.053 | -13.575
-9 | -0.577 | 0.01212 | -0.067 | -47.598
-8.5 | -0.555 | 0.01018 | -0.069 | -54.527
-8 | -0.514 | 0.01089 | -0.07 | -47.215
-7.5 | -0.47 | 0.01105 | -0.07 | -42.51
-7 | -0.421 | 0.01053 | -0.07 | -40.003
-6.5 | -0.371 | 0.01009 | -0.071 | -36.712
-6 | -0.318 | 0.01059 | -0.071 | -29.999
-5.5 | -0.263 | 0.01026 | -0.071 | -25.631
-5 | -0.207 | 0.00997 | -0.072 | -20.76
-4.5 | -0.15 | 0.00974 | -0.072 | -15.372
-4 | -0.092 | 0.00951 | -0.072 | -9.64
-3.5 | -0.033 | 0.00936 | -0.073 | -3.519
-3 | 0.026 | 0.00922 | -0.073 | 2.843
-2.5 | 0.086 | 0.00909 | -0.073 | 9.427
-2 | 0.145 | 0.00948 | -0.074 | 15.334
-1.5 | 0.205 | 0.0094 | -0.074 | 21.823
-1 | 0.265 | 0.00937 | -0.074 | 28.257
-0.5 | 0.324 | 0.00867 | -0.074 | 37.408
0 | 0.384 | 0.00767 | -0.075 | 50.026
0.5 | 0.443 | 0.00753 | -0.075 | 58.889
1 | 0.502 | 0.0073 | -0.075 | 68.873
1.5 | 0.562 | 0.00722 | -0.076 | 77.765
2 | 0.621 | 0.00728 | -0.076 | 85.289
2.5 | 0.68 | 0.00738 | -0.076 | 92.052
3 | 0.738 | 0.00772 | -0.077 | 95.584
3.5 | 0.796 | 0.00807 | -0.077 | 98.538
4 | 0.853 | 0.00784 | -0.077 | 108.694
4.5 | 0.909 | 0.00833 | -0.077 | 109.004
5 | 0.963 | 0.00895 | -0.078 | 107.608
5.5 | 1.016 | 0.00909 | -0.078 | 111.754
6 | 1.066 | 0.01085 | -0.078 | 98.221
6.5 | 1.114 | 0.01158 | -0.078 | 96.248
7 | 1.16 | 0.01159 | -0.079 | 100.025
7.5 | 1.201 | 0.0116 | -0.079 | 103.516
8 | 1.238 | 0.01348 | -0.079 | 91.885
8.5 | 1.271 | 0.01417 | -0.079 | 89.72
9 | 1.3 | 0.01494 | -0.079 | 86.986
9.5 | 1.323 | 0.01576 | -0.08 | 83.906
10 | 1.338 | 0.01665 | -0.08 | 80.373
10.5 | 1.346 | 0.01765 | -0.08 | 76.301
11 | 1.348 | 0.01875 | -0.08 | 71.873
11.5 | 1.342 | 0.02009 | -0.08 | 66.786
12 | 1.328 | 0.02169 | -0.079 | 61.257
12.5 | 1.306 | 0.02385 | -0.079 | 54.779
13 | 1.276 | 0.02677 | -0.078 | 47.673
13.5 | 1.234 | 0.03163 | -0.077 | 39.029
14 | 1.178 | 0.04072 | -0.074 | 28.942
14.5 | 1.106 | 0.05853 | -0.069 | 18.901
15 | 1.021 | 0.08991 | -0.059 | 11.352
15.5 | 0.969 | 0.10806 | -0.052 | 8.972
16 | 0.931 | 0.11887 | -0.048 | 7.833

## 52. Re 2M Mach 0.10 (2)
BIGFOIL.COM POLAR EXPORT
NACA3410
NACA3410 |  |  |  | Cl Max: | 1.5775 | at alpha= | 15 | deg
XFOIL ncrit=9 |  |  |  | L/D Max: | 137.932 | at alpha= | 3.5 | deg
Re: | 2000000 |  |  | Cd Min: | 0.11219 | at alpha= | 20 | deg
Mach: | 0.1 |  |  | Cl=0 at alpha= | -3.3349 | deg
|  |  |  | @ Cl=0.1, Cd= | 0.0059341
|  |  |  | @ Cl=0.4, Cd= | 0.0051954
|  |  |  | @ Cl=0.6, Cd= | 0.0049371
alpha (deg) | Cl | Cd | Cm | Cl/Cd
-15 | -0.8266 | 0.0866 | -0.0452 | -9.545
-14.5 | -1.0048 | 0.05084 | -0.0693 | -19.764
-14 | -1.0922 | 0.03096 | -0.0815 | -35.2778
-13 | -1.0947 | 0.02212 | -0.0726 | -49.4892
-12.5 | -1.0416 | 0.01963 | -0.0747 | -53.0616
-12 | -0.9829 | 0.01801 | -0.0767 | -54.5752
-11.5 | -0.9281 | 0.01652 | -0.0776 | -56.1804
-11 | -0.8697 | 0.01523 | -0.0789 | -57.1044
-10.5 | -0.8076 | 0.01422 | -0.0807 | -56.7932
-10 | -0.7465 | 0.01258 | -0.0828 | -59.3402
-9.5 | -0.6881 | 0.01176 | -0.0835 | -58.5119
-9 | -0.6257 | 0.01098 | -0.085 | -56.9854
-8.5 | -0.5623 | 0.01004 | -0.0868 | -56.006
-8 | -0.506 | 0.00941 | -0.0869 | -53.7726
-7.5 | -0.4486 | 0.00892 | -0.087 | -50.2915
-7 | -0.3938 | 0.00832 | -0.0867 | -47.3317
-6.5 | -0.339 | 0.00796 | -0.0862 | -42.5879
-6 | -0.2855 | 0.00752 | -0.0855 | -37.9654
-5.5 | -0.2316 | 0.00721 | -0.0848 | -32.1221
-5 | -0.1777 | 0.00694 | -0.0841 | -25.6052
-4.5 | -0.1243 | 0.00668 | -0.0833 | -18.6078
-4 | -0.0709 | 0.00647 | -0.0825 | -10.9583
-3.5 | -0.0176 | 0.00625 | -0.0817 | -2.816
-3 | 0.0357 | 0.0061 | -0.0809 | 5.8525
-2.5 | 0.0886 | 0.00596 | -0.08 | 14.8658
-2 | 0.1415 | 0.00584 | -0.0792 | 24.2295
-1.5 | 0.1945 | 0.00574 | -0.0784 | 33.885
-1 | 0.2472 | 0.00565 | -0.0776 | 43.7522
-0.5 | 0.3 | 0.00558 | -0.0768 | 53.7634
0 | 0.3524 | 0.0055 | -0.0759 | 64.0727
0.5 | 0.4024 | 0.00518 | -0.0747 | 77.6834
1 | 0.4513 | 0.00492 | -0.0732 | 91.7276
1.5 | 0.4956 | 0.00462 | -0.0703 | 107.2727
3 | 0.7261 | 0.00532 | -0.084 | 136.485
3.5 | 0.7738 | 0.00561 | -0.0821 | 137.9323
4 | 0.8191 | 0.00604 | -0.0798 | 135.6126
4.5 | 0.8626 | 0.00662 | -0.0772 | 130.3021
5 | 0.9045 | 0.00736 | -0.0744 | 122.894
5.5 | 0.9458 | 0.00819 | -0.0715 | 115.4823
6 | 0.9878 | 0.009 | -0.0688 | 109.7556
6.5 | 1.0319 | 0.00966 | -0.0665 | 106.8219
7 | 1.0769 | 0.01028 | -0.0643 | 104.7568
7.5 | 1.1219 | 0.01089 | -0.0622 | 103.0211
8 | 1.1666 | 0.0115 | -0.0601 | 101.4435
8.5 | 1.2108 | 0.01211 | -0.0579 | 99.9835
9 | 1.2535 | 0.01279 | -0.0554 | 98.0063
9.5 | 1.2948 | 0.0135 | -0.0528 | 95.9111
10 | 1.3343 | 0.01426 | -0.0499 | 93.5694
10.5 | 1.3709 | 0.01501 | -0.0465 | 91.3324
11 | 1.3979 | 0.01602 | -0.0414 | 87.2597
11.5 | 1.4294 | 0.01686 | -0.0374 | 84.7805
12 | 1.4584 | 0.01788 | -0.0332 | 81.566
12.5 | 1.4814 | 0.01931 | -0.0286 | 76.7167
13 | 1.5026 | 0.02094 | -0.0241 | 71.7574
13.5 | 1.5262 | 0.02254 | -0.0205 | 67.7107
14 | 1.5473 | 0.02445 | -0.017 | 63.2843
14.5 | 1.5657 | 0.02672 | -0.0139 | 58.5966
15 | 1.5775 | 0.02974 | -0.011 | 53.043
15.5 | 1.5768 | 0.03422 | -0.0084 | 46.0783
16 | 1.5712 | 0.03968 | -0.0069 | 39.5968
16.5 | 1.5747 | 0.04463 | -0.0064 | 35.2834
17 | 1.5742 | 0.05036 | -0.0066 | 31.2589
17.5 | 1.5654 | 0.05749 | -0.0076 | 27.2291
18 | 1.5498 | 0.06581 | -0.0095 | 23.5496
18.5 | 1.5328 | 0.07477 | -0.0121 | 20.5002
19 | 1.5073 | 0.0853 | -0.0157 | 17.6706
19.5 | 1.4651 | 0.09924 | -0.0216 | 14.7632
20 | 1.4342 | 0.11219 | -0.0277 | 12.7837

## 53. Re 2M Mach 0.25 (1)
BIGFOIL.COM POLAR EXPORT
NACA3410
NACA3410 |  |  |  | Cl Max: | 1.311 | at alpha= | 9.5 | deg
JavaFoil+Calcfoil stall+Eppler ext transition |  |  |  | L/D Max: | 113.119 | at alpha= | 5 | deg
Re: | 2000000 |  |  | Cd Min: | 0.00736 | at alpha= | 3 | deg
Mach: | 0.25 |  |  | Cl=0 at alpha= | -3.2213 | deg
|  |  |  | @ Cl=0.1, Cd= | 0.0092185
|  |  |  | @ Cl=0.4, Cd= | 0.0078362
|  |  |  | @ Cl=0.6, Cd= | 0.0074515
alpha (deg) | Cl | Cd | Cm | Cl/Cd
-16 | -0.215 | 0.14528 | -0.031 | -1.479
-15.5 | -0.271 | 0.13673 | -0.031 | -1.986
-15 | -0.32 | 0.12855 | -0.031 | -2.493
-14.5 | -0.364 | 0.12071 | -0.031 | -3.019
-14 | -0.404 | 0.11374 | -0.031 | -3.551
-13.5 | -0.438 | 0.10643 | -0.031 | -4.12
-13 | -0.467 | 0.09908 | -0.031 | -4.712
-12.5 | -0.488 | 0.09194 | -0.032 | -5.306
-12 | -0.503 | 0.08534 | -0.033 | -5.9
-11.5 | -0.514 | 0.07879 | -0.034 | -6.519
-11 | -0.518 | 0.07273 | -0.036 | -7.118
-10.5 | -0.516 | 0.06675 | -0.038 | -7.737
-10 | -0.51 | 0.06085 | -0.041 | -8.374
-9.5 | -0.498 | 0.05457 | -0.044 | -9.132
-9 | -0.486 | 0.04534 | -0.05 | -10.724
-8.5 | -0.489 | 0.02617 | -0.06 | -18.685
-8 | -0.515 | 0.00992 | -0.072 | -51.859
-7.5 | -0.474 | 0.0109 | -0.072 | -43.471
-7 | -0.427 | 0.01098 | -0.072 | -38.887
-6.5 | -0.377 | 0.01054 | -0.073 | -35.769
-6 | -0.324 | 0.01089 | -0.073 | -29.752
-5.5 | -0.269 | 0.01052 | -0.073 | -25.563
-5 | -0.212 | 0.01027 | -0.074 | -20.644
-4.5 | -0.154 | 0.01001 | -0.074 | -15.345
-4 | -0.094 | 0.00973 | -0.074 | -9.666
-3.5 | -0.034 | 0.00957 | -0.075 | -3.534
-3 | 0.027 | 0.00944 | -0.075 | 2.85
-2.5 | 0.088 | 0.00925 | -0.075 | 9.515
-2 | 0.149 | 0.00909 | -0.076 | 16.426
-1.5 | 0.211 | 0.00963 | -0.076 | 21.871
-1 | 0.272 | 0.00966 | -0.076 | 28.178
-0.5 | 0.333 | 0.0089 | -0.076 | 37.465
0 | 0.394 | 0.00785 | -0.077 | 50.225
0.5 | 0.455 | 0.00771 | -0.077 | 59.045
1 | 0.516 | 0.0075 | -0.077 | 68.87
1.5 | 0.577 | 0.00741 | -0.078 | 77.836
2 | 0.638 | 0.00752 | -0.078 | 84.794
2.5 | 0.698 | 0.00763 | -0.078 | 91.455
3 | 0.758 | 0.00736 | -0.079 | 102.91
3.5 | 0.817 | 0.00771 | -0.079 | 106.033
4 | 0.875 | 0.00814 | -0.079 | 107.588
4.5 | 0.932 | 0.00868 | -0.079 | 107.373
5 | 0.988 | 0.00873 | -0.08 | 113.119
5.5 | 1.041 | 0.00963 | -0.08 | 108.069
6 | 1.091 | 0.01139 | -0.08 | 95.764
6.5 | 1.138 | 0.01148 | -0.08 | 99.15
7 | 1.182 | 0.01281 | -0.081 | 92.314
7.5 | 1.22 | 0.01349 | -0.081 | 90.441
8 | 1.253 | 0.01425 | -0.081 | 87.938
8.5 | 1.28 | 0.01507 | -0.081 | 84.888
9 | 1.299 | 0.01598 | -0.081 | 81.333
9.5 | 1.311 | 0.01701 | -0.081 | 77.066
10 | 1.311 | 0.01814 | -0.081 | 72.281
10.5 | 1.3 | 0.01949 | -0.081 | 66.692
11 | 1.277 | 0.02111 | -0.081 | 60.479
11.5 | 1.239 | 0.02348 | -0.081 | 52.789
12 | 1.184 | 0.0275 | -0.079 | 43.048
12.5 | 1.086 | 0.04103 | -0.074 | 26.471
13 | 0.935 | 0.08645 | -0.052 | 10.81
13.5 | 0.871 | 0.09869 | -0.045 | 8.829
14 | 0.809 | 0.10798 | -0.041 | 7.495
14.5 | 0.745 | 0.11648 | -0.04 | 6.394

## 54. Re 2M Mach 0.25 (2)
BIGFOIL.COM POLAR EXPORT
NACA3410
NACA3410 |  |  |  | Cl Max: | 1.5146 | at alpha= | 14 | deg
XFOIL ncrit=9 |  |  |  | L/D Max: | 138.278 | at alpha= | 3.5 | deg
Re: | 2000000 |  |  | Cd Min: | 0.18687 | at alpha= | -16.5 | deg
Mach: | 0.25 |  |  | Cl=0 at alpha= | -3.3193 | deg
|  |  |  | @ Cl=0.1, Cd= | 0.0060457
|  |  |  | @ Cl=0.4, Cd= | 0.0054166
|  |  |  | @ Cl=0.6, Cd= | 0.0048526
alpha (deg) | Cl | Cd | Cm | Cl/Cd
-16.5 | -0.5317 | 0.18687 | -0.0018 | -2.8453
-15 | -0.4991 | 0.16339 | -0.011 | -3.0547
-14.5 | -0.4796 | 0.15965 | -0.0131 | -3.0041
-12.5 | -0.7266 | 0.07336 | -0.053 | -9.9046
-12 | -0.8412 | 0.05222 | -0.067 | -16.1088
-11.5 | -0.9284 | 0.02829 | -0.0833 | -32.8172
-11 | -0.8872 | 0.02227 | -0.087 | -39.8383
-10.5 | -0.8354 | 0.01854 | -0.0885 | -45.0593
-10 | -0.7734 | 0.01608 | -0.0901 | -48.097
-9.5 | -0.7156 | 0.01373 | -0.0907 | -52.1194
-9 | -0.6516 | 0.01237 | -0.0916 | -52.6758
-8.5 | -0.584 | 0.01127 | -0.093 | -51.819
-8 | -0.526 | 0.01018 | -0.0925 | -51.6699
-7.5 | -0.4672 | 0.00943 | -0.092 | -49.544
-7 | -0.409 | 0.00893 | -0.0913 | -45.8007
-6.5 | -0.3535 | 0.00825 | -0.0902 | -42.8485
-6 | -0.297 | 0.00784 | -0.0893 | -37.8827
-5.5 | -0.2414 | 0.00743 | -0.0882 | -32.4899
-5 | -0.1858 | 0.00708 | -0.0872 | -26.2429
-4.5 | -0.1303 | 0.0068 | -0.0862 | -19.1618
-4 | -0.0749 | 0.00656 | -0.0852 | -11.4177
-3.5 | -0.0198 | 0.00637 | -0.0842 | -3.1083
-3 | 0.035 | 0.00621 | -0.0832 | 5.6361
-2.5 | 0.0898 | 0.00607 | -0.0822 | 14.7941
-2 | 0.1443 | 0.00594 | -0.0813 | 24.2929
-1.5 | 0.1989 | 0.00584 | -0.0803 | 34.0582
-1 | 0.2532 | 0.00576 | -0.0794 | 43.9583
-0.5 | 0.3077 | 0.0057 | -0.0786 | 53.9825
0 | 0.3618 | 0.00563 | -0.0777 | 64.2629
0.5 | 0.4137 | 0.00534 | -0.0764 | 77.4719
1 | 0.4641 | 0.00508 | -0.0748 | 91.3583
1.5 | 0.5105 | 0.00474 | -0.072 | 107.7004
2 | 0.5966 | 0.00484 | -0.078 | 123.2645
2.5 | 0.6696 | 0.00511 | -0.0812 | 131.0372
3 | 0.7471 | 0.00542 | -0.0855 | 137.8413
3.5 | 0.7951 | 0.00575 | -0.0831 | 138.2783
4 | 0.8415 | 0.0062 | -0.0805 | 135.7258
4.5 | 0.8856 | 0.00685 | -0.0775 | 129.2847
5 | 0.9277 | 0.00768 | -0.0742 | 120.7943
5.5 | 0.9698 | 0.00855 | -0.0709 | 113.4269
6 | 1.0131 | 0.00937 | -0.0678 | 108.1217
6.5 | 1.0586 | 0.01006 | -0.065 | 105.2286
7 | 1.1047 | 0.01072 | -0.0624 | 103.0504
7.5 | 1.151 | 0.01136 | -0.0597 | 101.3204
8 | 1.1962 | 0.01204 | -0.0569 | 99.3522
8.5 | 1.2395 | 0.0128 | -0.0537 | 96.8359
9 | 1.2821 | 0.01355 | -0.0503 | 94.6199
9.5 | 1.3194 | 0.01442 | -0.0461 | 91.4979
10 | 1.3519 | 0.01529 | -0.0409 | 88.4173
10.5 | 1.3798 | 0.01648 | -0.0354 | 83.7257
11 | 1.4105 | 0.01762 | -0.0305 | 80.0511
11.5 | 1.4374 | 0.01905 | -0.0255 | 75.4541
12 | 1.4539 | 0.0212 | -0.0199 | 68.5802
12.5 | 1.4733 | 0.02342 | -0.0153 | 62.9078
13 | 1.4916 | 0.02596 | -0.0114 | 57.4576
13.5 | 1.504 | 0.02926 | -0.0079 | 51.4012
14 | 1.5146 | 0.03308 | -0.0053 | 45.786
14.5 | 1.5127 | 0.03848 | -0.0035 | 39.3113
15 | 1.4977 | 0.0458 | -0.0031 | 32.7009
15.5 | 1.4797 | 0.05413 | -0.0042 | 27.336
16 | 1.4602 | 0.06326 | -0.0062 | 23.0825
16.5 | 1.4351 | 0.07359 | -0.0094 | 19.5013
17 | 1.4075 | 0.08477 | -0.0135 | 16.6038
17.5 | 1.3723 | 0.09784 | -0.0191 | 14.026
18 | 1.3312 | 0.11283 | -0.0266 | 11.7983
18.5 | 1.2959 | 0.12775 | -0.0347 | 10.144
19 | 1.2584 | 0.14397 | -0.0442 | 8.7407

## 55. Re 2M Mach 0.50 (1)
BIGFOIL.COM POLAR EXPORT
NACA3410
NACA3410 |  |  |  | Cl Max: | 1.239 | at alpha= | 20 | deg
JavaFoil+Calcfoil stall+Eppler ext transition |  |  |  | L/D Max: | 117.021 | at alpha= | 4 | deg
Re: | 2000000 |  |  | Cd Min: | 0.00771 | at alpha= | 2 | deg
Mach: | 0.5 |  |  | Cl=0 at alpha= | -3.2206 | deg
|  |  |  | @ Cl=0.1, Cd= | 0.0097456
|  |  |  | @ Cl=0.4, Cd= | 0.0093653
|  |  |  | @ Cl=0.6, Cd= | 0.0078206
alpha (deg) | Cl | Cd | Cm | Cl/Cd
-20 | -0.897 | 0.17787 | -0.042 | -5.043
-19.5 | -0.871 | 0.17311 | -0.042 | -5.033
-19 | -0.845 | 0.16931 | -0.042 | -4.993
-18.5 | -0.818 | 0.16453 | -0.041 | -4.973
-18 | -0.792 | 0.15997 | -0.041 | -4.952
-17.5 | -0.766 | 0.15553 | -0.042 | -4.926
-17 | -0.739 | 0.15026 | -0.041 | -4.917
-16.5 | -0.713 | 0.14303 | -0.041 | -4.983
-16 | -0.686 | 0.13958 | -0.041 | -4.917
-15.5 | -0.659 | 0.13552 | -0.04 | -4.864
-15 | -0.633 | 0.1318 | -0.04 | -4.802
-14.5 | -0.606 | 0.12474 | -0.039 | -4.855
-14 | -0.579 | 0.12082 | -0.039 | -4.794
-13.5 | -0.553 | 0.11497 | -0.04 | -4.807
-13 | -0.526 | 0.1123 | -0.039 | -4.68
-12.5 | -0.499 | 0.10982 | -0.039 | -4.545
-12 | -0.472 | 0.091 | -0.038 | -5.186
-11.5 | -0.445 | 0.07963 | -0.038 | -5.593
-11 | -0.418 | 0.08497 | -0.037 | -4.923
-10.5 | -0.392 | 0.07254 | -0.038 | -5.4
-10 | -0.365 | 0.07533 | -0.036 | -4.84
-9.5 | -0.338 | 0.06601 | -0.037 | -5.12
-9 | -0.311 | 0.06596 | -0.036 | -4.714
-8.5 | -0.284 | 0.06235 | -0.036 | -4.556
-8 | -0.257 | 0.05656 | -0.035 | -4.547
-7.5 | -0.23 | 0.05312 | -0.036 | -4.338
-7 | -0.287 | 0.05064 | -0.035 | -5.671
-6.5 | -0.304 | 0.04136 | -0.05 | -7.349
-6 | -0.337 | 0.01021 | -0.082 | -33.037
-5.5 | -0.288 | 0.01063 | -0.082 | -27.119
-5 | -0.231 | 0.01038 | -0.082 | -22.274
-4.5 | -0.169 | 0.00991 | -0.083 | -17.044
-4 | -0.104 | 0.01043 | -0.083 | -9.983
-3.5 | -0.038 | 0.01011 | -0.083 | -3.717
-3 | 0.03 | 0.00989 | -0.084 | 3.032
-2.5 | 0.098 | 0.00975 | -0.084 | 10.067
-2 | 0.167 | 0.0096 | -0.084 | 17.36
-1.5 | 0.235 | 0.0095 | -0.085 | 24.766
-1 | 0.304 | 0.00945 | -0.085 | 32.187
-0.5 | 0.372 | 0.00988 | -0.085 | 37.7
0 | 0.44 | 0.00863 | -0.086 | 51.032
0.5 | 0.508 | 0.00774 | -0.086 | 65.679
1 | 0.576 | 0.00787 | -0.087 | 73.235
1.5 | 0.644 | 0.00773 | -0.087 | 83.356
2 | 0.712 | 0.00771 | -0.087 | 92.383
2.5 | 0.779 | 0.008 | -0.088 | 97.358
3 | 0.845 | 0.00779 | -0.088 | 108.486
3.5 | 0.91 | 0.00827 | -0.088 | 110.044
4 | 0.973 | 0.00832 | -0.088 | 117.021
4.5 | 1.034 | 0.00908 | -0.089 | 113.823
5 | 1.091 | 0.00966 | -0.089 | 112.954
5.5 | 1.14 | 0.01296 | -0.089 | 87.999
6 | 1.182 | 0.01394 | -0.089 | 84.788
6.5 | 1.212 | 0.01505 | -0.09 | 80.582
7 | 1.221 | 0.01631 | -0.09 | 74.863
7.5 | 1.183 | 0.01801 | -0.09 | 65.658
8 | 0.804 | 0.05554 | -0.047 | 14.47
8.5 | 0.629 | 0.06098 | -0.041 | 10.316
9 | 0.658 | 0.06139 | -0.046 | 10.712
9.5 | 0.681 | 0.07082 | -0.039 | 9.619
10 | 0.708 | 0.07488 | -0.04 | 9.453
10.5 | 0.735 | 0.07536 | -0.042 | 9.75
11 | 0.762 | 0.07749 | -0.044 | 9.828
11.5 | 0.788 | 0.08981 | -0.044 | 8.769
12 | 0.814 | 0.10375 | -0.045 | 7.85
12.5 | 0.841 | 0.11 | -0.047 | 7.649
13 | 0.867 | 0.11198 | -0.047 | 7.746
13.5 | 0.895 | 0.11765 | -0.049 | 7.604
14 | 0.921 | 0.12397 | -0.049 | 7.426
14.5 | 0.948 | 0.12752 | -0.05 | 7.431
15 | 0.974 | 0.13408 | -0.051 | 7.265
15.5 | 1.001 | 0.1378 | -0.052 | 7.261
16 | 1.028 | 0.14118 | -0.054 | 7.282
16.5 | 1.053 | 0.14621 | -0.054 | 7.205
17 | 1.081 | 0.15081 | -0.055 | 7.167
17.5 | 1.106 | 0.1555 | -0.055 | 7.114
18 | 1.134 | 0.1596 | -0.057 | 7.103
18.5 | 1.159 | 0.16378 | -0.057 | 7.077
19 | 1.187 | 0.17123 | -0.059 | 6.934
19.5 | 1.212 | 0.17437 | -0.059 | 6.95
20 | 1.239 | 0.1809 | -0.06 | 6.849

## 56. Re 2M Mach 0.50 (2)
BIGFOIL.COM POLAR EXPORT
NACA3410
NACA3410 |  |  |  | Cl Max: | 1.3188 | at alpha= | 9.5 | deg
XFOIL ncrit=9 |  |  |  | L/D Max: | 141.511 | at alpha= | 3 | deg
Re: | 2000000 |  |  | Cd Min: | 0.25658 | at alpha= | -20 | deg
Mach: | 0.5 |  |  | Cl=0 at alpha= | -3.2488 | deg
|  |  |  | @ Cl=0.1, Cd= | 0.006498
|  |  |  | @ Cl=0.4, Cd= | 0.0061115
|  |  |  | @ Cl=0.6, Cd= | 0.0053076
alpha (deg) | Cl | Cd | Cm | Cl/Cd
-20 | -0.6836 | 0.25658 | 0.0279 | -2.6643
-19.5 | -0.6629 | 0.24813 | 0.0231 | -2.6716
-19 | -0.6427 | 0.23975 | 0.0185 | -2.6807
-18.5 | -0.6228 | 0.23218 | 0.0146 | -2.6824
-18 | -0.6018 | 0.2254 | 0.0107 | -2.6699
-17.5 | -0.5813 | 0.21791 | 0.0067 | -2.6676
-17 | -0.5622 | 0.20929 | 0.0024 | -2.6862
-16.5 | -0.5441 | 0.20094 | -0.0016 | -2.7078
-16 | -0.5261 | 0.19285 | -0.0054 | -2.728
-15.5 | -0.5086 | 0.18556 | -0.0085 | -2.7409
-15 | -0.4939 | 0.17655 | -0.0122 | -2.7975
-14.5 | -0.473 | 0.17152 | -0.0146 | -2.7577
-14 | -0.4597 | 0.16234 | -0.0185 | -2.8317
-13.5 | -0.4442 | 0.15579 | -0.0206 | -2.8513
-13 | -0.4329 | 0.14766 | -0.0234 | -2.9317
-12.5 | -0.4221 | 0.13985 | -0.0259 | -3.0182
-12 | -0.4141 | 0.1318 | -0.0284 | -3.1419
-11.5 | -0.4082 | 0.12368 | -0.0307 | -3.3005
-11 | -0.4056 | 0.11534 | -0.033 | -3.5166
-10.5 | -0.4085 | 0.10639 | -0.0353 | -3.8396
-10 | -0.412 | 0.09834 | -0.0373 | -4.1895
-9.5 | -0.4119 | 0.09189 | -0.0381 | -4.4825
-9 | -0.4067 | 0.08185 | -0.0455 | -4.9688
-8.5 | -0.4071 | 0.06873 | -0.0588 | -5.9232
-8 | -0.4263 | 0.0527 | -0.0787 | -8.0892
-7.5 | -0.4297 | 0.03112 | -0.1119 | -13.8078
-7 | -0.4293 | 0.01794 | -0.1181 | -23.9298
-6.5 | -0.399 | 0.01275 | -0.1135 | -31.2941
-6 | -0.3477 | 0.01014 | -0.1089 | -34.2899
-5.5 | -0.2867 | 0.0089 | -0.1053 | -32.2135
-5 | -0.2231 | 0.00808 | -0.1024 | -27.6114
-4.5 | -0.1588 | 0.00763 | -0.0998 | -20.8126
-4 | -0.0949 | 0.00721 | -0.0976 | -13.1623
-3.5 | -0.0315 | 0.00691 | -0.0955 | -4.5586
-3 | 0.0312 | 0.00667 | -0.0936 | 4.6777
-2.5 | 0.0938 | 0.00651 | -0.0919 | 14.4086
-2 | 0.1556 | 0.00639 | -0.0903 | 24.3505
-1.5 | 0.2172 | 0.00629 | -0.0888 | 34.531
-1 | 0.2789 | 0.00621 | -0.0875 | 44.9114
-0.5 | 0.3405 | 0.00616 | -0.0862 | 55.276
0 | 0.4018 | 0.00611 | -0.0849 | 65.761
0.5 | 0.4629 | 0.00602 | -0.0836 | 76.8937
1 | 0.5205 | 0.00567 | -0.0818 | 91.7989
1.5 | 0.5754 | 0.00535 | -0.0791 | 107.5514
2 | 0.6567 | 0.00521 | -0.0816 | 126.0461
2.5 | 0.7512 | 0.00553 | -0.087 | 135.8409
3 | 0.8335 | 0.00589 | -0.0897 | 141.511
3.5 | 0.8862 | 0.00632 | -0.086 | 140.2215
4 | 0.9359 | 0.00696 | -0.0816 | 134.4684
4.5 | 0.9807 | 0.00789 | -0.0764 | 124.2966
5 | 1.0222 | 0.009 | -0.0705 | 113.5778
5.5 | 1.0663 | 0.01002 | -0.0649 | 106.4172
6 | 1.113 | 0.01092 | -0.0595 | 101.9231
6.5 | 1.1589 | 0.01177 | -0.0536 | 98.4622
7 | 1.1986 | 0.01267 | -0.0465 | 94.6014
7.5 | 1.2379 | 0.01375 | -0.0393 | 90.0291
8 | 1.2718 | 0.01523 | -0.0317 | 83.5062
8.5 | 1.3005 | 0.01715 | -0.024 | 75.8309
9 | 1.3162 | 0.02008 | -0.0161 | 65.5478
9.5 | 1.3188 | 0.02441 | -0.009 | 54.027
10 | 1.311 | 0.03028 | -0.0039 | 43.2959
10.5 | 1.2952 | 0.03762 | -0.0011 | 34.4285
11 | 1.2696 | 0.04666 | -0.001 | 27.2096
11.5 | 1.2395 | 0.05706 | -0.0034 | 21.7227
12 | 1.2018 | 0.06904 | -0.0078 | 17.4073
12.5 | 1.1644 | 0.08197 | -0.0138 | 14.2052
13 | 1.1302 | 0.09557 | -0.0208 | 11.8259
13.5 | 1.0971 | 0.11005 | -0.0288 | 9.9691
14 | 1.0678 | 0.1249 | -0.0373 | 8.5492
14.5 | 1.0409 | 0.14024 | -0.0464 | 7.4223

## 57. Re 3M Mach 0.00 (1)
BIGFOIL.COM POLAR EXPORT
NACA3410
NACA3410 |  |  |  | Cl Max: | 1.36 | at alpha= | 11 | deg
JavaFoil+Calcfoil stall+Eppler ext transition |  |  |  | L/D Max: | 112.598 | at alpha= | 4.5 | deg
Re: | 3000000 |  |  | Cd Min: | 0.00718 | at alpha= | 2 | deg
Mach: | 0 |  |  | Cl=0 at alpha= | -3.2203 | deg
|  |  |  | @ Cl=0.1, Cd= | 0.00934
|  |  |  | @ Cl=0.4, Cd= | 0.0085385
|  |  |  | @ Cl=0.6, Cd= | 0.0073875
alpha (deg) | Cl | Cd | Cm | Cl/Cd
-14.5 | -0.604 | 0.10078 | -0.035 | -5.994
-14 | -0.61 | 0.09429 | -0.036 | -6.474
-13.5 | -0.614 | 0.08824 | -0.037 | -6.962
-13 | -0.615 | 0.08263 | -0.038 | -7.438
-12.5 | -0.612 | 0.07634 | -0.04 | -8.012
-12 | -0.605 | 0.07081 | -0.041 | -8.546
-11.5 | -0.597 | 0.06461 | -0.043 | -9.237
-11 | -0.587 | 0.05737 | -0.046 | -10.228
-10.5 | -0.577 | 0.04808 | -0.049 | -12.003
-10 | -0.57 | 0.03641 | -0.054 | -15.651
-9.5 | -0.618 | 0.01118 | -0.067 | -55.251
-9 | -0.593 | 0.00987 | -0.069 | -60.139
-8.5 | -0.556 | 0.01058 | -0.069 | -52.531
-8 | -0.514 | 0.01005 | -0.07 | -51.153
-7.5 | -0.469 | 0.01022 | -0.07 | -45.885
-7 | -0.42 | 0.00988 | -0.07 | -42.539
-6.5 | -0.369 | 0.01027 | -0.07 | -35.963
-6 | -0.316 | 0.00998 | -0.071 | -31.718
-5.5 | -0.262 | 0.00968 | -0.071 | -27.06
-5 | -0.206 | 0.00945 | -0.071 | -21.807
-4.5 | -0.149 | 0.00925 | -0.072 | -16.122
-4 | -0.091 | 0.00912 | -0.072 | -10.003
-3.5 | -0.033 | 0.00901 | -0.072 | -3.641
-3 | 0.026 | 0.00891 | -0.073 | 2.927
-2.5 | 0.085 | 0.00934 | -0.073 | 9.123
-2 | 0.145 | 0.00934 | -0.073 | 15.478
-1.5 | 0.204 | 0.00926 | -0.073 | 22.039
-1 | 0.264 | 0.00914 | -0.074 | 28.843
-0.5 | 0.323 | 0.00895 | -0.074 | 36.048
0 | 0.382 | 0.00881 | -0.074 | 43.336
0.5 | 0.441 | 0.00792 | -0.075 | 55.658
1 | 0.5 | 0.00791 | -0.075 | 63.177
1.5 | 0.559 | 0.00786 | -0.075 | 71.063
2 | 0.618 | 0.00718 | -0.076 | 85.973
2.5 | 0.676 | 0.00723 | -0.076 | 93.576
3 | 0.734 | 0.00748 | -0.076 | 98.151
3.5 | 0.792 | 0.0078 | -0.076 | 101.482
4 | 0.849 | 0.00821 | -0.077 | 103.289
4.5 | 0.904 | 0.00803 | -0.077 | 112.598
5 | 0.959 | 0.00868 | -0.077 | 110.501
5.5 | 1.012 | 0.00964 | -0.078 | 104.895
6 | 1.062 | 0.01052 | -0.078 | 100.892
6.5 | 1.11 | 0.01124 | -0.078 | 98.809
7 | 1.156 | 0.01117 | -0.078 | 103.548
7.5 | 1.198 | 0.01115 | -0.079 | 107.397
8 | 1.236 | 0.01115 | -0.079 | 110.827
8.5 | 1.27 | 0.01297 | -0.079 | 97.916
9 | 1.3 | 0.01366 | -0.079 | 95.214
9.5 | 1.325 | 0.01439 | -0.079 | 92.12
10 | 1.343 | 0.01516 | -0.079 | 88.63
10.5 | 1.355 | 0.01601 | -0.08 | 84.619
11 | 1.36 | 0.01697 | -0.08 | 80.127
11.5 | 1.358 | 0.01803 | -0.08 | 75.352
12 | 1.35 | 0.0193 | -0.079 | 69.962
12.5 | 1.336 | 0.0208 | -0.079 | 64.216
13 | 1.314 | 0.02274 | -0.079 | 57.799
13.5 | 1.286 | 0.02522 | -0.078 | 50.99
14 | 1.25 | 0.02888 | -0.077 | 43.28
14.5 | 1.205 | 0.0347 | -0.076 | 34.737
15 | 1.152 | 0.04439 | -0.073 | 25.943
15.5 | 1.091 | 0.05951 | -0.07 | 18.334
16 | 1.027 | 0.08109 | -0.065 | 12.662

## 58. Re 3M Mach 0.00 (2)
BIGFOIL.COM POLAR EXPORT
NACA3410
NACA3410 |  |  |  | Cl Max: | 1.6982 | at alpha= | 17.5 | deg
XFOIL ncrit=9 |  |  |  | L/D Max: | 143.308 | at alpha= | 3.5 | deg
Re: | 3000000 |  |  | Cd Min: | 0.23003 | at alpha= | -20 | deg
Mach: | 0 |  |  | Cl=0 at alpha= | -3.3039 | deg
|  |  |  | @ Cl=0.1, Cd= | 0.0056257
|  |  |  | @ Cl=0.4, Cd= | 0.0052859
|  |  |  | @ Cl=0.6, Cd= | 0.0045902
alpha (deg) | Cl | Cd | Cm | Cl/Cd
-20 | -0.6367 | 0.23003 | 0.0231 | -2.7679
-19.5 | -0.6203 | 0.22446 | 0.0196 | -2.7635
-19 | -0.6042 | 0.21868 | 0.0161 | -2.7629
-17 | -0.7271 | 0.13684 | -0.0174 | -5.3135
-16.5 | -1.2848 | 0.02996 | -0.0908 | -42.8838
-16 | -1.2971 | 0.02683 | -0.0847 | -48.3451
-15.5 | -1.2869 | 0.02442 | -0.0801 | -52.6986
-15 | -1.2691 | 0.02251 | -0.0756 | -56.3794
-14.5 | -1.2405 | 0.02099 | -0.0724 | -59.0996
-14 | -1.1877 | 0.01935 | -0.0738 | -61.3798
-13.5 | -1.1334 | 0.01782 | -0.0753 | -63.6027
-13 | -1.0762 | 0.01659 | -0.077 | -64.8704
-12.5 | -1.0175 | 0.01558 | -0.0787 | -65.3081
-12 | -0.9676 | 0.01389 | -0.0788 | -69.6616
-11.5 | -0.9097 | 0.01283 | -0.0801 | -70.9041
-11 | -0.8491 | 0.01198 | -0.0818 | -70.8765
-10.5 | -0.7868 | 0.01124 | -0.0837 | -70
-10 | -0.7268 | 0.01068 | -0.0849 | -68.0524
-9.5 | -0.6699 | 0.00977 | -0.0856 | -68.567
-9 | -0.6096 | 0.00917 | -0.0868 | -66.4776
-8.5 | -0.553 | 0.00871 | -0.087 | -63.4902
-8 | -0.4999 | 0.00823 | -0.0865 | -60.7412
-7.5 | -0.447 | 0.00779 | -0.0858 | -57.3813
-7 | -0.3934 | 0.0075 | -0.0853 | -52.4533
-6.5 | -0.3406 | 0.00711 | -0.0846 | -47.9044
-5.5 | -0.234 | 0.00658 | -0.0832 | -35.5623
-5 | -0.1807 | 0.00636 | -0.0825 | -28.4119
-4.5 | -0.1276 | 0.00618 | -0.0818 | -20.6472
-4 | -0.0742 | 0.006 | -0.0811 | -12.3667
-3.5 | -0.0209 | 0.00586 | -0.0804 | -3.5666
-3 | 0.0324 | 0.00576 | -0.0797 | 5.625
-2.5 | 0.0856 | 0.00565 | -0.079 | 15.1504
-2 | 0.1389 | 0.00556 | -0.0784 | 24.982
-1.5 | 0.1922 | 0.0055 | -0.0777 | 34.9455
-1 | 0.2455 | 0.00544 | -0.0771 | 45.1287
-0.5 | 0.2987 | 0.00541 | -0.0764 | 55.2126
0 | 0.3518 | 0.00535 | -0.0758 | 65.757
0.5 | 0.4044 | 0.00528 | -0.0751 | 76.5909
1 | 0.4553 | 0.00503 | -0.0741 | 90.5169
1.5 | 0.5057 | 0.00482 | -0.073 | 104.917
2 | 0.5522 | 0.00457 | -0.0708 | 120.8315
2.5 | 0.6231 | 0.0046 | -0.074 | 135.4565
3 | 0.6947 | 0.00492 | -0.0776 | 141.1992
3.5 | 0.7624 | 0.00532 | -0.0804 | 143.3083
4 | 0.8183 | 0.00585 | -0.0807 | 139.8803
4.5 | 0.8605 | 0.00647 | -0.0779 | 132.9985
5 | 0.9028 | 0.00715 | -0.0752 | 126.2657
5.5 | 0.9454 | 0.00785 | -0.0726 | 120.4331
6 | 0.9897 | 0.00848 | -0.0704 | 116.7099
6.5 | 1.0354 | 0.009 | -0.0684 | 115.0444
7 | 1.0812 | 0.00952 | -0.0665 | 113.5714
7.5 | 1.1272 | 0.01002 | -0.0646 | 112.495
8 | 1.1728 | 0.01053 | -0.0628 | 111.377
8.5 | 1.2176 | 0.01109 | -0.0608 | 109.7926
9 | 1.262 | 0.01164 | -0.0588 | 108.4192
9.5 | 1.3055 | 0.01222 | -0.0567 | 106.8331
10 | 1.3471 | 0.01287 | -0.0543 | 104.6698
10.5 | 1.3875 | 0.01354 | -0.0517 | 102.4742
11 | 1.4264 | 0.01421 | -0.049 | 100.38
11.5 | 1.4567 | 0.01502 | -0.0446 | 96.984
12 | 1.486 | 0.01587 | -0.0402 | 93.6358
12.5 | 1.5174 | 0.01669 | -0.0365 | 90.9167
13 | 1.5463 | 0.0177 | -0.0327 | 87.3616
13.5 | 1.5724 | 0.01894 | -0.0288 | 83.0201
14 | 1.5917 | 0.0207 | -0.0245 | 76.8937
14.5 | 1.6173 | 0.02218 | -0.0214 | 72.917
15 | 1.6382 | 0.02413 | -0.0183 | 67.8906
15.5 | 1.6586 | 0.02628 | -0.0157 | 63.1126
16 | 1.6745 | 0.02895 | -0.0133 | 57.8411
16.5 | 1.6872 | 0.03209 | -0.0112 | 52.5771
17 | 1.6956 | 0.03585 | -0.0096 | 47.2971
17.5 | 1.6982 | 0.04045 | -0.0085 | 41.9827
18 | 1.6921 | 0.0464 | -0.0082 | 36.4677
18.5 | 1.6728 | 0.05436 | -0.0089 | 30.7726
19 | 1.6569 | 0.06235 | -0.0104 | 26.5742
19.5 | 1.6364 | 0.0713 | -0.0125 | 22.9509
20 | 1.6146 | 0.08054 | -0.015 | 20.0472

## 59. Re 3M Mach 0.10 (1)
BIGFOIL.COM POLAR EXPORT
NACA3410
NACA3410 |  |  |  | Cl Max: | 1.352 | at alpha= | 11 | deg
JavaFoil+Calcfoil stall+Eppler ext transition |  |  |  | L/D Max: | 112.571 | at alpha= | 4.5 | deg
Re: | 3000000 |  |  | Cd Min: | 0.00723 | at alpha= | 2 | deg
Mach: | 0.1 |  |  | Cl=0 at alpha= | -3.2203 | deg
|  |  |  | @ Cl=0.1, Cd= | 0.0094053
|  |  |  | @ Cl=0.4, Cd= | 0.0085886
|  |  |  | @ Cl=0.6, Cd= | 0.0074827
alpha (deg) | Cl | Cd | Cm | Cl/Cd
-18 | -0.471 | 0.15398 | -0.031 | -3.057
-17.5 | -0.489 | 0.14594 | -0.031 | -3.35
-17 | -0.507 | 0.13856 | -0.032 | -3.656
-16.5 | -0.524 | 0.13142 | -0.032 | -3.985
-16 | -0.54 | 0.12364 | -0.032 | -4.366
-15.5 | -0.555 | 0.11677 | -0.033 | -4.752
-15 | -0.568 | 0.10938 | -0.034 | -5.196
-14.5 | -0.58 | 0.10274 | -0.034 | -5.645
-14 | -0.589 | 0.09644 | -0.035 | -6.11
-13.5 | -0.596 | 0.0901 | -0.036 | -6.615
-13 | -0.599 | 0.08435 | -0.037 | -7.101
-12.5 | -0.598 | 0.07851 | -0.038 | -7.618
-12 | -0.594 | 0.07261 | -0.04 | -8.182
-11.5 | -0.576 | 0.07973 | -0.028 | -7.228
-11 | -0.579 | 0.05952 | -0.045 | -9.72
-10.5 | -0.569 | 0.05139 | -0.048 | -11.064
-10 | -0.56 | 0.04088 | -0.052 | -13.692
-9.5 | -0.599 | 0.01352 | -0.066 | -44.314
-9 | -0.592 | 0.00947 | -0.069 | -62.546
-8.5 | -0.556 | 0.01016 | -0.07 | -54.704
-8 | -0.515 | 0.01013 | -0.07 | -50.776
-7.5 | -0.47 | 0.0103 | -0.07 | -45.606
-7 | -0.421 | 0.0099 | -0.07 | -42.587
-6.5 | -0.371 | 0.01034 | -0.071 | -35.836
-6 | -0.318 | 0.00998 | -0.071 | -31.817
-5.5 | -0.263 | 0.00976 | -0.071 | -26.955
-5 | -0.207 | 0.00952 | -0.072 | -21.737
-4.5 | -0.15 | 0.00932 | -0.072 | -16.061
-4 | -0.092 | 0.00913 | -0.072 | -10.036
-3.5 | -0.033 | 0.00903 | -0.073 | -3.651
-3 | 0.026 | 0.00893 | -0.073 | 2.936
-2.5 | 0.086 | 0.00941 | -0.073 | 9.108
-2 | 0.145 | 0.00939 | -0.074 | 15.479
-1.5 | 0.205 | 0.00935 | -0.074 | 21.921
-1 | 0.265 | 0.00922 | -0.074 | 28.716
-0.5 | 0.324 | 0.00901 | -0.074 | 35.979
0 | 0.384 | 0.00883 | -0.075 | 43.452
0.5 | 0.443 | 0.00794 | -0.075 | 55.788
1 | 0.502 | 0.00797 | -0.075 | 63.031
1.5 | 0.562 | 0.00794 | -0.076 | 70.743
2 | 0.621 | 0.00723 | -0.076 | 85.91
2.5 | 0.68 | 0.00729 | -0.076 | 93.171
3 | 0.738 | 0.00751 | -0.077 | 98.274
3.5 | 0.796 | 0.00784 | -0.077 | 101.55
4 | 0.853 | 0.0083 | -0.077 | 102.681
4.5 | 0.909 | 0.00807 | -0.077 | 112.571
5 | 0.963 | 0.00876 | -0.078 | 109.909
5.5 | 1.016 | 0.00977 | -0.078 | 103.974
6 | 1.066 | 0.01062 | -0.078 | 100.423
6.5 | 1.115 | 0.01067 | -0.078 | 104.521
7 | 1.16 | 0.01128 | -0.079 | 102.908
7.5 | 1.202 | 0.01127 | -0.079 | 106.661
8 | 1.24 | 0.01127 | -0.079 | 110.003
8.5 | 1.273 | 0.01311 | -0.079 | 97.076
9 | 1.301 | 0.01382 | -0.079 | 94.168
9.5 | 1.325 | 0.01457 | -0.08 | 90.938
10 | 1.341 | 0.01537 | -0.08 | 87.253
10.5 | 1.35 | 0.01626 | -0.08 | 83.005
11 | 1.352 | 0.01724 | -0.08 | 78.437
11.5 | 1.347 | 0.0184 | -0.08 | 73.219
12 | 1.335 | 0.01973 | -0.08 | 67.688
12.5 | 1.316 | 0.02144 | -0.079 | 61.348
13 | 1.289 | 0.02357 | -0.079 | 54.69
13.5 | 1.254 | 0.02669 | -0.078 | 46.978
14 | 1.209 | 0.03149 | -0.077 | 38.403
14.5 | 1.154 | 0.03979 | -0.075 | 29.014
15 | 1.088 | 0.05445 | -0.071 | 19.99
15.5 | 1.017 | 0.07679 | -0.065 | 13.244
16 | 0.951 | 0.10232 | -0.057 | 9.29

## 60. Re 3M Mach 0.10 (2)
BIGFOIL.COM POLAR EXPORT
NACA3410
NACA3410 |  |  |  | Cl Max: | 1.6823 | at alpha= | 17 | deg
XFOIL ncrit=9 |  |  |  | L/D Max: | 143.29 | at alpha= | 3.5 | deg
Re: | 3000000 |  |  | Cd Min: | 0.23067 | at alpha= | -20 | deg
Mach: | 0.1 |  |  | Cl=0 at alpha= | -3.3017 | deg
|  |  |  | @ Cl=0.1, Cd= | 0.0056363
|  |  |  | @ Cl=0.4, Cd= | 0.0052272
|  |  |  | @ Cl=0.6, Cd= | 0.0046026
alpha (deg) | Cl | Cd | Cm | Cl/Cd
-20 | -0.6381 | 0.23067 | 0.0233 | -2.7663
-19.5 | -0.6215 | 0.22508 | 0.0197 | -2.7612
-19 | -0.6052 | 0.21928 | 0.0162 | -2.7599
-18.5 | -0.5898 | 0.21182 | 0.0125 | -2.7844
-18 | -0.5754 | 0.20454 | 0.0089 | -2.8131
-17.5 | -0.5618 | 0.19717 | 0.0055 | -2.8493
-16.5 | -0.717 | 0.13164 | -0.0205 | -5.4467
-16 | -1.2251 | 0.03266 | -0.092 | -37.5107
-15.5 | -1.2577 | 0.02797 | -0.0863 | -44.966
-15 | -1.2536 | 0.02511 | -0.0811 | -49.9243
-14.5 | -1.2371 | 0.02315 | -0.0762 | -53.4384
-14 | -1.1946 | 0.02111 | -0.076 | -56.5893
-13.5 | -1.1416 | 0.01914 | -0.0774 | -59.6447
-13 | -1.0853 | 0.01753 | -0.0789 | -61.911
-12.5 | -1.0261 | 0.01625 | -0.0806 | -63.1446
-12 | -0.9736 | 0.01492 | -0.0808 | -65.2547
-11.5 | -0.9176 | 0.01331 | -0.0818 | -68.9406
-11 | -0.8566 | 0.01233 | -0.0833 | -69.4728
-10.5 | -0.7938 | 0.0115 | -0.0851 | -69.0261
-10 | -0.7332 | 0.01086 | -0.0862 | -67.5138
-9.5 | -0.6752 | 0.00999 | -0.0868 | -67.5876
-9 | -0.6145 | 0.0093 | -0.0879 | -66.0753
-8.5 | -0.5575 | 0.0088 | -0.088 | -63.3523
-8 | -0.5032 | 0.00839 | -0.0875 | -59.9762
-7.5 | -0.4505 | 0.00785 | -0.0867 | -57.3885
-7 | -0.3965 | 0.00754 | -0.0861 | -52.5862
-6.5 | -0.3433 | 0.00715 | -0.0853 | -48.014
-6 | -0.2895 | 0.00691 | -0.0846 | -41.8958
-5.5 | -0.2359 | 0.00661 | -0.0838 | -35.6884
-5 | -0.1822 | 0.00638 | -0.0831 | -28.558
-4.5 | -0.1286 | 0.0062 | -0.0823 | -20.7419
-4 | -0.0749 | 0.00603 | -0.0816 | -12.4212
-3.5 | -0.0213 | 0.00588 | -0.0809 | -3.6224
-3 | 0.0324 | 0.00577 | -0.0802 | 5.6153
-2.5 | 0.0859 | 0.00566 | -0.0794 | 15.1767
-2 | 0.1395 | 0.00557 | -0.0788 | 25.0449
-1.5 | 0.1931 | 0.00551 | -0.0781 | 35.0454
-1 | 0.2466 | 0.00545 | -0.0774 | 45.2477
-0.5 | 0.3001 | 0.00542 | -0.0768 | 55.369
0 | 0.3535 | 0.00537 | -0.0761 | 65.8287
1 | 0.4577 | 0.00505 | -0.0744 | 90.6337
1.5 | 0.5084 | 0.00483 | -0.0733 | 105.2588
2 | 0.5552 | 0.00459 | -0.0711 | 120.9586
2.5 | 0.6262 | 0.00461 | -0.0742 | 135.8351
3 | 0.6985 | 0.00493 | -0.0779 | 141.6836
3.5 | 0.7666 | 0.00535 | -0.0807 | 143.2897
4 | 0.8224 | 0.00588 | -0.0808 | 139.8639
4.5 | 0.8649 | 0.0065 | -0.078 | 133.0615
5 | 0.9072 | 0.00719 | -0.0752 | 126.1752
5.5 | 0.9502 | 0.00789 | -0.0726 | 120.4309
6 | 0.9946 | 0.00853 | -0.0703 | 116.6002
6.5 | 1.0405 | 0.00907 | -0.0682 | 114.7189
7 | 1.0867 | 0.00958 | -0.0662 | 113.4342
7.5 | 1.1329 | 0.01009 | -0.0643 | 112.2795
8 | 1.1788 | 0.01062 | -0.0623 | 110.9981
8.5 | 1.2239 | 0.01117 | -0.0602 | 109.5703
9 | 1.268 | 0.01177 | -0.058 | 107.7315
9.5 | 1.3119 | 0.01235 | -0.0558 | 106.2267
10 | 1.3525 | 0.01308 | -0.0531 | 103.4021
10.5 | 1.3936 | 0.0137 | -0.0505 | 101.7226
11 | 1.4305 | 0.01442 | -0.0471 | 99.2025
11.5 | 1.4574 | 0.01538 | -0.0419 | 94.7594
12 | 1.4897 | 0.01615 | -0.038 | 92.2415
12.5 | 1.5208 | 0.01706 | -0.0341 | 89.1442
13 | 1.5488 | 0.01819 | -0.0302 | 85.1457
13.5 | 1.5717 | 0.01972 | -0.0259 | 79.7008
14 | 1.5934 | 0.02146 | -0.0219 | 74.2498
14.5 | 1.6181 | 0.02313 | -0.0188 | 69.9568
15 | 1.6374 | 0.02535 | -0.0157 | 64.5917
15.5 | 1.6555 | 0.02786 | -0.0131 | 59.4221
16 | 1.6693 | 0.03093 | -0.0108 | 53.9703
16.5 | 1.6784 | 0.03463 | -0.009 | 48.4666
17 | 1.6823 | 0.03911 | -0.0077 | 43.0146
17.5 | 1.6782 | 0.04482 | -0.0071 | 37.4431
18 | 1.6602 | 0.0526 | -0.0076 | 31.5627
18.5 | 1.641 | 0.06105 | -0.0091 | 26.8796
19 | 1.6269 | 0.06913 | -0.011 | 23.5339
19.5 | 1.5975 | 0.07954 | -0.0139 | 20.0842
20 | 1.5681 | 0.09028 | -0.0173 | 17.3693

## 61. Re 3M Mach 0.25 (1)
BIGFOIL.COM POLAR EXPORT
NACA3410
NACA3410 |  |  |  | Cl Max: | 1.315 | at alpha= | 10 | deg
JavaFoil+Calcfoil stall+Eppler ext transition |  |  |  | L/D Max: | 110.464 | at alpha= | 4.5 | deg
Re: | 3000000 |  |  | Cd Min: | 0.0074 | at alpha= | 2 | deg
Mach: | 0.25 |  |  | Cl=0 at alpha= | -3.2213 | deg
|  |  |  | @ Cl=0.1, Cd= | 0.0096103
|  |  |  | @ Cl=0.4, Cd= | 0.0089534
|  |  |  | @ Cl=0.6, Cd= | 0.0074312
alpha (deg) | Cl | Cd | Cm | Cl/Cd
-13.5 | -0.439 | 0.10216 | -0.032 | -4.297
-13 | -0.468 | 0.095 | -0.033 | -4.922
-12.5 | -0.489 | 0.08827 | -0.034 | -5.537
-12 | -0.505 | 0.08185 | -0.035 | -6.166
-11.5 | -0.515 | 0.07552 | -0.037 | -6.821
-11 | -0.52 | 0.06936 | -0.039 | -7.494
-10.5 | -0.519 | 0.06311 | -0.041 | -8.229
-10 | -0.514 | 0.05645 | -0.044 | -9.105
-9.5 | -0.506 | 0.04827 | -0.049 | -10.478
-9 | -0.505 | 0.0328 | -0.057 | -15.401
-8.5 | -0.549 | 0.01042 | -0.071 | -52.712
-8 | -0.515 | 0.01025 | -0.072 | -50.295
-7.5 | -0.474 | 0.01016 | -0.072 | -46.638
-7 | -0.427 | 0.01032 | -0.072 | -41.387
-6.5 | -0.377 | 0.00993 | -0.073 | -37.981
-6 | -0.324 | 0.01036 | -0.073 | -31.297
-5.5 | -0.269 | 0.01 | -0.073 | -26.885
-5 | -0.212 | 0.00974 | -0.074 | -21.776
-4.5 | -0.154 | 0.00952 | -0.074 | -16.137
-4 | -0.094 | 0.00934 | -0.074 | -10.071
-3.5 | -0.034 | 0.00922 | -0.075 | -3.668
-3 | 0.027 | 0.00914 | -0.075 | 2.945
-2.5 | 0.088 | 0.00963 | -0.075 | 9.135
-2 | 0.149 | 0.00953 | -0.076 | 15.66
-1.5 | 0.211 | 0.00956 | -0.076 | 22.029
-1 | 0.272 | 0.00942 | -0.076 | 28.893
-0.5 | 0.333 | 0.00917 | -0.076 | 36.344
0 | 0.394 | 0.00904 | -0.077 | 43.638
0.5 | 0.455 | 0.00816 | -0.077 | 55.808
1 | 0.516 | 0.00753 | -0.077 | 68.583
1.5 | 0.577 | 0.00745 | -0.078 | 77.412
2 | 0.638 | 0.0074 | -0.078 | 86.144
2.5 | 0.698 | 0.0075 | -0.078 | 93.111
3 | 0.758 | 0.00773 | -0.079 | 98.02
3.5 | 0.817 | 0.00814 | -0.079 | 100.359
4 | 0.875 | 0.00794 | -0.079 | 110.282
4.5 | 0.932 | 0.00844 | -0.08 | 110.464
5 | 0.988 | 0.0092 | -0.08 | 107.329
5.5 | 1.041 | 0.00979 | -0.08 | 106.363
6 | 1.091 | 0.0105 | -0.08 | 103.968
6.5 | 1.139 | 0.01122 | -0.081 | 101.578
7 | 1.183 | 0.0112 | -0.081 | 105.61
7.5 | 1.222 | 0.01127 | -0.081 | 108.361
8 | 1.255 | 0.01319 | -0.081 | 95.135
8.5 | 1.282 | 0.01395 | -0.081 | 91.905
9 | 1.302 | 0.01476 | -0.082 | 88.188
9.5 | 1.314 | 0.0157 | -0.082 | 83.685
10 | 1.315 | 0.01671 | -0.082 | 78.685
10.5 | 1.304 | 0.0179 | -0.082 | 72.888
11 | 1.283 | 0.01927 | -0.082 | 66.56
11.5 | 1.248 | 0.02115 | -0.081 | 59.021
12 | 1.2 | 0.02379 | -0.08 | 50.429
12.5 | 1.131 | 0.02891 | -0.079 | 39.139
13 | 1.028 | 0.04426 | -0.073 | 23.217
13.5 | 0.886 | 0.08746 | -0.055 | 10.135
14 | 0.814 | 0.1018 | -0.047 | 7.999
14.5 | 0.747 | 0.11092 | -0.044 | 6.739
15 | 0.677 | 0.12003 | -0.043 | 5.643

## 62. Re 3M Mach 0.25 (2)
BIGFOIL.COM POLAR EXPORT
NACA3410
NACA3410 |  |  |  | Cl Max: | 1.6003 | at alpha= | 15.5 | deg
XFOIL ncrit=9 |  |  |  | L/D Max: | 140.149 | at alpha= | 4 | deg
Re: | 3000000 |  |  | Cd Min: | 0.2008 | at alpha= | -17.5 | deg
Mach: | 0.25 |  |  | Cl=0 at alpha= | -3.2861 | deg
|  |  |  | @ Cl=0.1, Cd= | 0.005739
|  |  |  | @ Cl=0.4, Cd= | 0.0054196
|  |  |  | @ Cl=0.6, Cd= | 0.00468
alpha (deg) | Cl | Cd | Cm | Cl/Cd
-17.5 | -0.5637 | 0.2008 | 0.0057 | -2.8073
-17 | -0.5494 | 0.19407 | 0.0025 | -2.8309
-16.5 | -0.5374 | 0.18606 | -0.0009 | -2.8883
-16 | -0.53 | 0.17609 | -0.0047 | -3.0098
-15.5 | -0.5222 | 0.16693 | -0.0082 | -3.1283
-15 | -0.5167 | 0.15809 | -0.0118 | -3.2684
-14 | -0.6573 | 0.10713 | -0.0344 | -6.1355
-13.5 | -0.7378 | 0.08559 | -0.0473 | -8.6202
-13 | -0.8544 | 0.06179 | -0.064 | -13.8275
-12.5 | -1.0146 | 0.03267 | -0.0835 | -31.056
-12 | -0.9897 | 0.02373 | -0.0902 | -41.7067
-11.5 | -0.9452 | 0.0194 | -0.0914 | -48.7216
-11 | -0.8889 | 0.01674 | -0.0921 | -53.1004
-10.5 | -0.8307 | 0.01384 | -0.0932 | -60.0217
-10 | -0.7662 | 0.0125 | -0.094 | -61.296
-9.5 | -0.7047 | 0.01147 | -0.094 | -61.4385
-9 | -0.6393 | 0.01053 | -0.0948 | -60.7123
-8.5 | -0.582 | 0.00947 | -0.094 | -61.4572
-8 | -0.5252 | 0.0089 | -0.0929 | -59.0112
-7.5 | -0.4691 | 0.00838 | -0.0917 | -55.9785
-7 | -0.4138 | 0.00783 | -0.0905 | -52.848
-6.5 | -0.3574 | 0.00749 | -0.0894 | -47.717
-6 | -0.302 | 0.00707 | -0.0882 | -42.7157
-5.5 | -0.246 | 0.00679 | -0.0872 | -36.2297
-5 | -0.1904 | 0.00656 | -0.0862 | -29.0244
-4.5 | -0.1346 | 0.00632 | -0.0852 | -21.2975
-4 | -0.0791 | 0.00614 | -0.0843 | -12.8827
-3.5 | -0.0237 | 0.006 | -0.0833 | -3.95
-3 | 0.0317 | 0.00586 | -0.0825 | 5.4096
-2.5 | 0.0871 | 0.00576 | -0.0816 | 15.1215
-2 | 0.1424 | 0.00567 | -0.0808 | 25.1146
-1.5 | 0.1975 | 0.0056 | -0.0801 | 35.2679
-1 | 0.2528 | 0.00554 | -0.0793 | 45.6318
-0.5 | 0.308 | 0.00551 | -0.0786 | 55.8984
0 | 0.363 | 0.00546 | -0.0779 | 66.4835
0.5 | 0.4179 | 0.0054 | -0.0772 | 77.3889
1 | 0.471 | 0.00515 | -0.0762 | 91.4563
1.5 | 0.5231 | 0.00495 | -0.0749 | 105.6768
2 | 0.572 | 0.00468 | -0.0727 | 122.2222
2.5 | 0.6435 | 0.00468 | -0.0755 | 137.5
4 | 0.8451 | 0.00603 | -0.0816 | 140.1493
4.5 | 0.8881 | 0.00672 | -0.0784 | 132.1577
5 | 0.9312 | 0.00746 | -0.0752 | 124.8257
5.5 | 0.9755 | 0.00819 | -0.0722 | 119.1087
6 | 1.0213 | 0.00885 | -0.0695 | 115.4011
6.5 | 1.0689 | 0.00939 | -0.067 | 113.8339
7 | 1.1161 | 0.00997 | -0.0645 | 111.9458
7.5 | 1.1637 | 0.01052 | -0.062 | 110.6179
8 | 1.2103 | 0.01113 | -0.0594 | 108.7421
8.5 | 1.2563 | 0.01175 | -0.0566 | 106.9191
9 | 1.3012 | 0.0124 | -0.0536 | 104.9355
9.5 | 1.3425 | 0.0132 | -0.0499 | 101.7045
10 | 1.3818 | 0.01392 | -0.0459 | 99.2672
10.5 | 1.4145 | 0.01475 | -0.0407 | 95.8983
11 | 1.4432 | 0.01589 | -0.0351 | 90.8244
11.5 | 1.4751 | 0.01698 | -0.0304 | 86.8728
12 | 1.5049 | 0.01828 | -0.0258 | 82.3249
12.5 | 1.5297 | 0.02 | -0.021 | 76.485
13 | 1.5462 | 0.02244 | -0.016 | 68.9037
13.5 | 1.5689 | 0.02475 | -0.0123 | 63.3899
14 | 1.5848 | 0.0278 | -0.0089 | 57.0072
14.5 | 1.5966 | 0.03149 | -0.0061 | 50.7018
15 | 1.5997 | 0.03627 | -0.004 | 44.1053
15.5 | 1.6003 | 0.04173 | -0.0029 | 38.3489
16 | 1.5911 | 0.04873 | -0.003 | 32.6513
16.5 | 1.5723 | 0.05727 | -0.0043 | 27.4542
17 | 1.5423 | 0.06767 | -0.0069 | 22.7915
17.5 | 1.5039 | 0.07962 | -0.0108 | 18.8885
18 | 1.4625 | 0.09246 | -0.0155 | 15.8177
19 | 1.3627 | 0.12394 | -0.0307 | 10.9948
19.5 | 1.3265 | 0.13916 | -0.0394 | 9.5322
20 | 1.2786 | 0.1575 | -0.0509 | 8.1181

## 63. Re 3M Mach 0.50 (1)
BIGFOIL.COM POLAR EXPORT
NACA3410
NACA3410 |  |  |  | Cl Max: | 1.24 | at alpha= | 20 | deg
JavaFoil+Calcfoil stall+Eppler ext transition |  |  |  | L/D Max: | 116.341 | at alpha= | 4.5 | deg
Re: | 3000000 |  |  | Cd Min: | 0.00776 | at alpha= | 1 | deg
Mach: | 0.5 |  |  | Cl=0 at alpha= | -3.2206 | deg
|  |  |  | @ Cl=0.1, Cd= | 0.0095056
|  |  |  | @ Cl=0.4, Cd= | 0.0093618
|  |  |  | @ Cl=0.6, Cd= | 0.0077772
alpha (deg) | Cl | Cd | Cm | Cl/Cd
-20 | -0.897 | 0.16959 | -0.042 | -5.292
-19.5 | -0.872 | 0.16485 | -0.042 | -5.287
-19 | -0.846 | 0.16003 | -0.042 | -5.285
-18.5 | -0.818 | 0.1535 | -0.041 | -5.332
-18 | -0.792 | 0.14896 | -0.042 | -5.32
-17.5 | -0.766 | 0.14453 | -0.042 | -5.303
-17 | -0.739 | 0.14039 | -0.041 | -5.265
-16.5 | -0.713 | 0.13512 | -0.041 | -5.277
-16 | -0.687 | 0.13296 | -0.041 | -5.165
-15.5 | -0.659 | 0.12716 | -0.04 | -5.185
-15 | -0.633 | 0.12357 | -0.041 | -5.123
-14.5 | -0.606 | 0.11215 | -0.04 | -5.403
-14 | -0.58 | 0.09874 | -0.04 | -5.87
-13.5 | -0.553 | 0.09039 | -0.04 | -6.121
-13 | -0.526 | 0.09396 | -0.039 | -5.598
-12.5 | -0.5 | 0.08381 | -0.04 | -5.962
-12 | -0.472 | 0.08708 | -0.038 | -5.422
-11.5 | -0.446 | 0.07712 | -0.039 | -5.782
-11 | -0.418 | 0.07995 | -0.038 | -5.234
-10.5 | -0.392 | 0.07015 | -0.038 | -5.588
-10 | -0.365 | 0.07208 | -0.037 | -5.061
-9.5 | -0.338 | 0.06326 | -0.038 | -5.347
-9 | -0.311 | 0.06173 | -0.037 | -5.042
-8.5 | -0.284 | 0.0598 | -0.037 | -4.756
-8 | -0.258 | 0.05472 | -0.037 | -4.706
-7.5 | -0.231 | 0.05148 | -0.039 | -4.488
-7 | -0.288 | 0.04907 | -0.039 | -5.868
-6.5 | -0.314 | 0.03243 | -0.06 | -9.688
-6 | -0.338 | 0.01074 | -0.082 | -31.42
-5.5 | -0.288 | 0.01069 | -0.082 | -26.966
-5 | -0.231 | 0.01019 | -0.082 | -22.69
-4.5 | -0.169 | 0.01065 | -0.083 | -15.874
-4 | -0.104 | 0.01041 | -0.083 | -10.005
-3.5 | -0.038 | 0.0097 | -0.083 | -3.874
-3 | 0.03 | 0.00954 | -0.084 | 3.142
-2.5 | 0.098 | 0.00951 | -0.084 | 10.323
-2 | 0.167 | 0.00936 | -0.084 | 17.802
-1.5 | 0.235 | 0.0092 | -0.085 | 25.578
-1 | 0.304 | 0.00965 | -0.085 | 31.505
-0.5 | 0.372 | 0.00944 | -0.086 | 39.448
0 | 0.44 | 0.00925 | -0.086 | 47.634
0.5 | 0.509 | 0.00908 | -0.086 | 55.996
1 | 0.577 | 0.00776 | -0.087 | 74.289
1.5 | 0.644 | 0.00781 | -0.087 | 82.45
2 | 0.712 | 0.00781 | -0.087 | 91.181
2.5 | 0.779 | 0.00793 | -0.088 | 98.305
3 | 0.845 | 0.00823 | -0.088 | 102.695
3.5 | 0.91 | 0.00797 | -0.088 | 114.147
4 | 0.974 | 0.00862 | -0.088 | 112.877
4.5 | 1.034 | 0.00889 | -0.089 | 116.341
5 | 1.091 | 0.00986 | -0.089 | 110.64
5.5 | 1.141 | 0.012 | -0.089 | 95.106
6 | 1.184 | 0.01291 | -0.089 | 91.673
6.5 | 1.214 | 0.01393 | -0.09 | 87.157
7 | 1.223 | 0.01513 | -0.09 | 80.818
7.5 | 1.185 | 0.01667 | -0.09 | 71.105
8 | 0.975 | 0.01929 | -0.089 | 50.539
8.5 | 0.699 | 0.03357 | -0.079 | 20.836
9 | 0.794 | 0.0211 | -0.089 | 37.624
9.5 | 0.682 | 0.06771 | -0.042 | 10.076
10 | 0.708 | 0.07115 | -0.042 | 9.954
10.5 | 0.736 | 0.07254 | -0.044 | 10.142
11 | 0.763 | 0.0746 | -0.046 | 10.228
11.5 | 0.788 | 0.08597 | -0.044 | 9.165
12 | 0.816 | 0.0846 | -0.047 | 9.64
12.5 | 0.843 | 0.08676 | -0.048 | 9.713
13 | 0.868 | 0.09704 | -0.048 | 8.945
13.5 | 0.895 | 0.10924 | -0.049 | 8.192
14 | 0.921 | 0.11452 | -0.049 | 8.04
14.5 | 0.948 | 0.12016 | -0.051 | 7.888
15 | 0.975 | 0.12508 | -0.052 | 7.792
15.5 | 1.001 | 0.12826 | -0.052 | 7.804
16 | 1.029 | 0.13349 | -0.054 | 7.706
16.5 | 1.054 | 0.13693 | -0.054 | 7.696
17 | 1.081 | 0.14027 | -0.055 | 7.708
17.5 | 1.107 | 0.14759 | -0.056 | 7.498
18 | 1.134 | 0.15014 | -0.057 | 7.553
18.5 | 1.159 | 0.15465 | -0.057 | 7.497
19 | 1.188 | 0.16176 | -0.059 | 7.344
19.5 | 1.212 | 0.1661 | -0.059 | 7.297
20 | 1.24 | 0.17038 | -0.06 | 7.279

## 64. Re 3M Mach 0.50 (2)
BIGFOIL.COM POLAR EXPORT
NACA3410
NACA3410 |  |  |  | Cl Max: | 1.3678 | at alpha= | 9.5 | deg
XFOIL ncrit=9 |  |  |  | L/D Max: | 148.936 | at alpha= | 3 | deg
Re: | 3000000 |  |  | Cd Min: | 0.25584 | at alpha= | -20 | deg
Mach: | 0.5 |  |  | Cl=0 at alpha= | -3.2167 | deg
|  |  |  | @ Cl=0.1, Cd= | 0.0061172
|  |  |  | @ Cl=0.4, Cd= | 0.0058136
|  |  |  | @ Cl=0.6, Cd= | 0.0053192
alpha (deg) | Cl | Cd | Cm | Cl/Cd
-20 | -0.6869 | 0.25584 | 0.0287 | -2.6849
-19.5 | -0.6669 | 0.24763 | 0.0242 | -2.6931
-19 | -0.646 | 0.24037 | 0.0198 | -2.6875
-18.5 | -0.6247 | 0.23329 | 0.0156 | -2.6778
-18 | -0.604 | 0.22478 | 0.0112 | -2.6871
-17.5 | -0.5848 | 0.21628 | 0.007 | -2.7039
-17 | -0.3843 | 0.1711 | -0.0139 | -2.2461
-16.5 | -0.5466 | 0.20124 | -0.0005 | -2.7162
-16 | -0.5283 | 0.19334 | -0.0043 | -2.7325
-15.5 | -0.5126 | 0.18442 | -0.008 | -2.7795
-15 | -0.497 | 0.17628 | -0.0115 | -2.8194
-14.5 | -0.4839 | 0.16744 | -0.0151 | -2.89
-14 | -0.4656 | 0.16113 | -0.0178 | -2.8896
-13.5 | -0.4522 | 0.15342 | -0.0207 | -2.9475
-13 | -0.4406 | 0.14555 | -0.0235 | -3.0271
-12.5 | -0.4333 | 0.13691 | -0.0263 | -3.1649
-12 | -0.4286 | 0.12824 | -0.0289 | -3.3422
-11.5 | -0.428 | 0.11936 | -0.0316 | -3.5858
-11 | -0.4233 | 0.11193 | -0.0337 | -3.7818
-10.5 | -0.4228 | 0.10417 | -0.0356 | -4.0588
-10 | -0.4249 | 0.09663 | -0.0372 | -4.3972
-9.5 | -0.4336 | 0.08354 | -0.047 | -5.1903
-9 | -0.445 | 0.06968 | -0.0606 | -6.3863
-8.5 | -0.4534 | 0.05731 | -0.0743 | -7.9114
-8 | -0.4455 | 0.04162 | -0.1014 | -10.704
-7.5 | -0.4484 | 0.02262 | -0.1223 | -19.8232
-7 | -0.4543 | 0.01441 | -0.1175 | -31.5267
-6.5 | -0.4186 | 0.01031 | -0.1116 | -40.6014
-6 | -0.3589 | 0.00878 | -0.1074 | -40.877
-5.5 | -0.2949 | 0.00795 | -0.1039 | -37.0943
-5 | -0.2299 | 0.00734 | -0.1011 | -31.3215
-4.5 | -0.165 | 0.00693 | -0.0987 | -23.8095
-4 | -0.1004 | 0.00664 | -0.0965 | -15.1205
-3.5 | -0.0362 | 0.00642 | -0.0946 | -5.6386
-3 | 0.0277 | 0.00626 | -0.093 | 4.4249
-2.5 | 0.091 | 0.00613 | -0.0914 | 14.845
-2 | 0.1541 | 0.00604 | -0.0901 | 25.5132
-1.5 | 0.2167 | 0.00596 | -0.0888 | 36.3591
-1 | 0.2793 | 0.00591 | -0.0876 | 47.2589
-0.5 | 0.342 | 0.00586 | -0.0865 | 58.3618
0 | 0.4045 | 0.00581 | -0.0855 | 69.6213
0.5 | 0.4671 | 0.00577 | -0.0844 | 80.9532
1 | 0.5289 | 0.00567 | -0.0832 | 93.2804
1.5 | 0.588 | 0.00537 | -0.0816 | 109.4972
2 | 0.6447 | 0.00513 | -0.0791 | 125.6725
2.5 | 0.7156 | 0.00498 | -0.0794 | 143.6948
3 | 0.8117 | 0.00545 | -0.0852 | 148.9358
3.5 | 0.8932 | 0.00604 | -0.0877 | 147.8808
4 | 0.9404 | 0.00675 | -0.0829 | 139.3185
4.5 | 0.9853 | 0.00765 | -0.0776 | 128.7974
5 | 1.0304 | 0.00861 | -0.0722 | 119.6748
5.5 | 1.0791 | 0.00942 | -0.0672 | 114.5541
6 | 1.1297 | 0.01015 | -0.0622 | 111.3005
6.5 | 1.1803 | 0.01088 | -0.057 | 108.4835
7 | 1.2254 | 0.01165 | -0.0505 | 105.1845
7.5 | 1.2667 | 0.01255 | -0.0433 | 100.9323
8 | 1.3052 | 0.01375 | -0.0358 | 94.9236
8.5 | 1.3403 | 0.01532 | -0.0281 | 87.4869
9 | 1.3636 | 0.01774 | -0.0199 | 76.8658
9.5 | 1.3678 | 0.02171 | -0.0117 | 63.0032
10 | 1.3552 | 0.02764 | -0.0054 | 49.0304
10.5 | 1.3343 | 0.03512 | -0.0019 | 37.9926
11 | 1.3047 | 0.04428 | -0.0014 | 29.4648
11.5 | 1.2723 | 0.05469 | -0.0034 | 23.2639
12 | 1.2382 | 0.06608 | -0.0073 | 18.7379
12.5 | 1.2031 | 0.07826 | -0.0123 | 15.3731
13 | 1.17 | 0.09088 | -0.018 | 12.8741
13.5 | 1.1387 | 0.10415 | -0.0246 | 10.9333
14 | 1.1071 | 0.11839 | -0.0322 | 9.3513
14.5 | 1.0786 | 0.13305 | -0.0406 | 8.1067

## 65. Re 4M Mach 0.00 (1)
BIGFOIL.COM POLAR EXPORT
NACA3410
NACA3410 |  |  |  | Cl Max: | 1.362 | at alpha= | 11 | deg
JavaFoil+Calcfoil stall+Eppler ext transition |  |  |  | L/D Max: | 114.576 | at alpha= | 8.5 | deg
Re: | 4000000 |  |  | Cd Min: | 0.00738 | at alpha= | 2.5 | deg
Mach: | 0 |  |  | Cl=0 at alpha= | -3.2203 | deg
|  |  |  | @ Cl=0.1, Cd= | 0.0093
|  |  |  | @ Cl=0.4, Cd= | 0.0085786
|  |  |  | @ Cl=0.6, Cd= | 0.0080164
alpha (deg) | Cl | Cd | Cm | Cl/Cd
-14.5 | -0.605 | 0.09785 | -0.036 | -6.186
-14 | -0.612 | 0.09144 | -0.037 | -6.693
-13.5 | -0.616 | 0.08538 | -0.039 | -7.216
-13 | -0.617 | 0.07962 | -0.04 | -7.746
-12.5 | -0.614 | 0.07312 | -0.041 | -8.402
-12 | -0.609 | 0.06724 | -0.043 | -9.051
-11.5 | -0.601 | 0.06044 | -0.045 | -9.949
-11 | -0.593 | 0.05204 | -0.048 | -11.403
-10.5 | -0.589 | 0.04013 | -0.053 | -14.678
-10 | -0.613 | 0.01778 | -0.063 | -34.479
-9.5 | -0.626 | 0.01016 | -0.068 | -61.674
-9 | -0.594 | 0.01014 | -0.069 | -58.557
-8.5 | -0.556 | 0.01004 | -0.069 | -55.338
-8 | -0.514 | 0.01018 | -0.07 | -50.484
-7.5 | -0.469 | 0.00981 | -0.07 | -47.76
-7 | -0.42 | 0.01032 | -0.07 | -40.73
-6.5 | -0.369 | 0.00996 | -0.07 | -37.089
-6 | -0.316 | 0.00964 | -0.071 | -32.82
-5.5 | -0.262 | 0.00943 | -0.071 | -27.78
-5 | -0.206 | 0.00921 | -0.071 | -22.369
-4.5 | -0.149 | 0.00905 | -0.072 | -16.474
-4 | -0.091 | 0.00893 | -0.072 | -10.214
-3.5 | -0.033 | 0.00953 | -0.072 | -3.44
-3 | 0.026 | 0.00942 | -0.073 | 2.769
-2.5 | 0.085 | 0.00932 | -0.073 | 9.147
-2 | 0.145 | 0.00924 | -0.073 | 15.644
-1.5 | 0.204 | 0.0091 | -0.073 | 22.426
-1 | 0.264 | 0.0089 | -0.074 | 29.598
-0.5 | 0.323 | 0.00871 | -0.074 | 37.06
0 | 0.382 | 0.0086 | -0.074 | 44.38
0.5 | 0.441 | 0.00853 | -0.075 | 51.701
1 | 0.5 | 0.00786 | -0.075 | 63.602
1.5 | 0.559 | 0.00794 | -0.075 | 70.364
2 | 0.618 | 0.00805 | -0.076 | 76.704
2.5 | 0.676 | 0.00738 | -0.076 | 91.671
3 | 0.734 | 0.00783 | -0.076 | 93.768
3.5 | 0.792 | 0.00775 | -0.076 | 102.146
4 | 0.849 | 0.00814 | -0.077 | 104.295
4.5 | 0.904 | 0.00871 | -0.077 | 103.829
5 | 0.959 | 0.00874 | -0.077 | 109.684
5.5 | 1.012 | 0.00994 | -0.078 | 101.738
6 | 1.062 | 0.01065 | -0.078 | 99.746
6.5 | 1.111 | 0.01063 | -0.078 | 104.489
7 | 1.157 | 0.01056 | -0.078 | 109.564
7.5 | 1.199 | 0.01114 | -0.079 | 107.596
8 | 1.237 | 0.0111 | -0.079 | 111.475
8.5 | 1.271 | 0.0111 | -0.079 | 114.576
9 | 1.301 | 0.01294 | -0.079 | 100.562
9.5 | 1.327 | 0.01362 | -0.079 | 97.419
10 | 1.345 | 0.01434 | -0.08 | 93.797
10.5 | 1.357 | 0.01513 | -0.08 | 89.658
11 | 1.362 | 0.01602 | -0.08 | 85.048
11.5 | 1.361 | 0.01698 | -0.08 | 80.155
12 | 1.354 | 0.01813 | -0.08 | 74.702
12.5 | 1.34 | 0.01945 | -0.08 | 68.908
13 | 1.32 | 0.02111 | -0.079 | 62.551
13.5 | 1.294 | 0.02314 | -0.079 | 55.918
14 | 1.261 | 0.02598 | -0.078 | 48.541
14.5 | 1.221 | 0.03017 | -0.077 | 40.457
15 | 1.173 | 0.03674 | -0.076 | 31.92
15.5 | 1.118 | 0.0471 | -0.073 | 23.736
16 | 1.059 | 0.06202 | -0.07 | 17.08

## 66. Re 4M Mach 0.00 (2)
BIGFOIL.COM POLAR EXPORT
NACA3410
NACA3410 |  |  |  | Cl Max: | 1.753 | at alpha= | 18.5 | deg
XFOIL ncrit=9 |  |  |  | L/D Max: | 143.391 | at alpha= | 3.5 | deg
Re: | 4000000 |  |  | Cd Min: | 0.15196 | at alpha= | -18 | deg
Mach: | 0 |  |  | Cl=0 at alpha= | -3.2836 | deg
|  |  |  | @ Cl=0.1, Cd= | 0.0054694
|  |  |  | @ Cl=0.4, Cd= | 0.0052233
|  |  |  | @ Cl=0.6, Cd= | 0.0045893
alpha (deg) | Cl | Cd | Cm | Cl/Cd
-18 | -0.7373 | 0.15196 | -0.0095 | -4.8519
-17.5 | -0.792 | 0.13121 | -0.0204 | -6.0361
-17 | -1.3322 | 0.02949 | -0.0921 | -45.1746
-16.5 | -1.3438 | 0.0265 | -0.0862 | -50.7094
-16 | -1.3276 | 0.0246 | -0.0821 | -53.9675
-15.5 | -1.3121 | 0.0226 | -0.0774 | -58.0575
-15 | -1.2886 | 0.01973 | -0.0748 | -65.3117
-14.5 | -1.238 | 0.01788 | -0.076 | -69.2394
-14 | -1.1837 | 0.01653 | -0.0773 | -71.6092
-13.5 | -1.1273 | 0.01535 | -0.0787 | -73.4397
-12.5 | -1.0167 | 0.01347 | -0.0803 | -75.4788
-12 | -0.9591 | 0.01271 | -0.0813 | -75.4603
-11.5 | -0.9003 | 0.01181 | -0.0826 | -76.232
-10.5 | -0.7794 | 0.01009 | -0.0858 | -77.2448
-10 | -0.7226 | 0.00955 | -0.0863 | -75.6649
-9.5 | -0.663 | 0.00908 | -0.0873 | -73.0176
-9 | -0.609 | 0.00845 | -0.0871 | -72.071
-8.5 | -0.5561 | 0.00802 | -0.0865 | -69.3392
-8 | -0.503 | 0.00769 | -0.0859 | -65.4096
-7.5 | -0.4503 | 0.00731 | -0.0852 | -61.6005
-7 | -0.3973 | 0.00699 | -0.0845 | -56.8383
-6.5 | -0.3439 | 0.00674 | -0.0839 | -51.0237
-6 | -0.2907 | 0.00647 | -0.0832 | -44.9304
-5.5 | -0.2376 | 0.00627 | -0.0825 | -37.8947
-5 | -0.1838 | 0.00609 | -0.0819 | -30.1806
-4.5 | -0.1305 | 0.00594 | -0.0812 | -21.9697
-4 | -0.0768 | 0.00579 | -0.0806 | -13.2642
-3.5 | -0.0232 | 0.00567 | -0.0799 | -4.0917
-3 | 0.0304 | 0.00556 | -0.0793 | 5.4676
-2.5 | 0.0842 | 0.00549 | -0.0788 | 15.337
-2 | 0.1378 | 0.00542 | -0.0782 | 25.4244
-1.5 | 0.1915 | 0.00536 | -0.0776 | 35.7276
-1 | 0.2451 | 0.00532 | -0.077 | 46.0714
-0.5 | 0.2988 | 0.00529 | -0.0765 | 56.4839
0 | 0.3524 | 0.00525 | -0.0759 | 67.1238
0.5 | 0.4058 | 0.00522 | -0.0754 | 77.7395
1 | 0.4588 | 0.0051 | -0.0747 | 89.9608
1.5 | 0.51 | 0.00491 | -0.0738 | 103.8697
2 | 0.5609 | 0.00474 | -0.0727 | 118.3333
2.5 | 0.6076 | 0.00456 | -0.0706 | 133.2456
3 | 0.6755 | 0.00472 | -0.0733 | 143.1144
3.5 | 0.7442 | 0.00519 | -0.0764 | 143.3911
4 | 0.81 | 0.00575 | -0.079 | 140.8696
4.5 | 0.8623 | 0.00642 | -0.0785 | 134.3146
5 | 0.9053 | 0.00703 | -0.0759 | 128.7767
5.5 | 0.9492 | 0.00762 | -0.0735 | 124.5669
6 | 0.9949 | 0.00814 | -0.0715 | 122.2236
6.5 | 1.0418 | 0.00859 | -0.0697 | 121.2806
7 | 1.0881 | 0.00908 | -0.0678 | 119.8348
7.5 | 1.1345 | 0.00955 | -0.0661 | 118.7958
8 | 1.1807 | 0.01002 | -0.0643 | 117.8343
8.5 | 1.2267 | 0.01048 | -0.0625 | 117.0515
9 | 1.2716 | 0.01101 | -0.0606 | 115.495
9.5 | 1.3158 | 0.01155 | -0.0586 | 113.9221
10 | 1.3588 | 0.01213 | -0.0564 | 112.0198
10.5 | 1.401 | 0.01271 | -0.0541 | 110.2282
11 | 1.4396 | 0.01345 | -0.0513 | 107.0335
11.5 | 1.4776 | 0.0141 | -0.0483 | 104.7943
12 | 1.5093 | 0.01476 | -0.0442 | 102.2561
12.5 | 1.5395 | 0.01558 | -0.0401 | 98.8126
13 | 1.5671 | 0.01664 | -0.0358 | 94.1767
13.5 | 1.5976 | 0.01761 | -0.0324 | 90.7212
14 | 1.6264 | 0.01876 | -0.0291 | 86.6951
14.5 | 1.6539 | 0.02007 | -0.0259 | 82.4066
15 | 1.6782 | 0.02169 | -0.0228 | 77.3721
15.5 | 1.6988 | 0.02367 | -0.0197 | 71.7702
16 | 1.7156 | 0.02607 | -0.0168 | 65.8074
16.5 | 1.7234 | 0.02939 | -0.0138 | 58.639
17 | 1.7352 | 0.03261 | -0.0119 | 53.2107
17.5 | 1.7437 | 0.03638 | -0.0104 | 47.9302
18 | 1.7504 | 0.04056 | -0.0094 | 43.1558
18.5 | 1.753 | 0.04551 | -0.0091 | 38.519
19 | 1.7486 | 0.0515 | -0.0093 | 33.9534
19.5 | 1.7385 | 0.05856 | -0.0103 | 29.6875
20 | 1.7245 | 0.06631 | -0.0119 | 26.0066

## 67. Re 4M Mach 0.10 (1)
BIGFOIL.COM POLAR EXPORT
NACA3410
NACA3410 |  |  |  | Cl Max: | 1.355 | at alpha= | 11 | deg
JavaFoil+Calcfoil stall+Eppler ext transition |  |  |  | L/D Max: | 113.476 | at alpha= | 8.5 | deg
Re: | 4000000 |  |  | Cd Min: | 0.0074 | at alpha= | 2.5 | deg
Mach: | 0.1 |  |  | Cl=0 at alpha= | -3.2203 | deg
|  |  |  | @ Cl=0.1, Cd= | 0.0093515
|  |  |  | @ Cl=0.4, Cd= | 0.008601
|  |  |  | @ Cl=0.6, Cd= | 0.0080415
alpha (deg) | Cl | Cd | Cm | Cl/Cd
-14.5 | -0.581 | 0.09991 | -0.036 | -5.815
-14 | -0.591 | 0.09361 | -0.037 | -6.308
-13.5 | -0.598 | 0.08737 | -0.038 | -6.839
-13 | -0.601 | 0.08156 | -0.039 | -7.366
-12.5 | -0.6 | 0.07557 | -0.04 | -7.942
-12 | -0.597 | 0.06945 | -0.042 | -8.593
-11.5 | -0.576 | 0.07762 | -0.029 | -7.426
-11 | -0.584 | 0.05479 | -0.047 | -10.662
-10.5 | -0.577 | 0.04488 | -0.051 | -12.869
-10 | -0.586 | 0.02662 | -0.059 | -22.024
-9.5 | -0.622 | 0.0104 | -0.068 | -59.818
-9 | -0.593 | 0.00987 | -0.069 | -60.069
-8.5 | -0.556 | 0.01018 | -0.07 | -54.581
-8 | -0.515 | 0.01028 | -0.07 | -50.036
-7.5 | -0.47 | 0.0099 | -0.07 | -47.475
-7 | -0.421 | 0.01035 | -0.07 | -40.702
-6.5 | -0.371 | 0.01001 | -0.071 | -37.026
-6 | -0.318 | 0.0097 | -0.071 | -32.758
-5.5 | -0.263 | 0.00944 | -0.071 | -27.857
-5 | -0.207 | 0.00924 | -0.072 | -22.413
-4.5 | -0.15 | 0.00906 | -0.072 | -16.525
-4 | -0.092 | 0.00897 | -0.072 | -10.225
-3.5 | -0.033 | 0.0089 | -0.073 | -3.705
-3 | 0.026 | 0.00946 | -0.073 | 2.77
-2.5 | 0.086 | 0.00938 | -0.073 | 9.138
-2 | 0.145 | 0.00926 | -0.074 | 15.695
-1.5 | 0.205 | 0.00911 | -0.074 | 22.504
-1 | 0.265 | 0.00894 | -0.074 | 29.634
-0.5 | 0.324 | 0.00872 | -0.074 | 37.188
0 | 0.384 | 0.00862 | -0.075 | 44.514
0.5 | 0.443 | 0.00855 | -0.075 | 51.832
1 | 0.502 | 0.00788 | -0.075 | 63.766
1.5 | 0.562 | 0.00799 | -0.076 | 70.289
2 | 0.621 | 0.00807 | -0.076 | 76.931
2.5 | 0.68 | 0.0074 | -0.076 | 91.845
3 | 0.738 | 0.00754 | -0.077 | 97.88
3.5 | 0.796 | 0.00778 | -0.077 | 102.217
4 | 0.853 | 0.00822 | -0.077 | 103.689
4.5 | 0.909 | 0.00876 | -0.077 | 103.702
5 | 0.963 | 0.00883 | -0.078 | 109.114
5.5 | 1.016 | 0.0101 | -0.078 | 100.58
6 | 1.067 | 0.01074 | -0.078 | 99.329
6.5 | 1.115 | 0.01073 | -0.078 | 103.966
7 | 1.161 | 0.01066 | -0.079 | 108.873
7.5 | 1.203 | 0.01126 | -0.079 | 106.842
8 | 1.24 | 0.01122 | -0.079 | 110.562
8.5 | 1.274 | 0.01123 | -0.079 | 113.476
9 | 1.303 | 0.01309 | -0.08 | 99.516
9.5 | 1.326 | 0.01379 | -0.08 | 96.166
10 | 1.343 | 0.01454 | -0.08 | 92.333
10.5 | 1.352 | 0.01537 | -0.08 | 87.969
11 | 1.355 | 0.01627 | -0.08 | 83.273
11.5 | 1.35 | 0.01733 | -0.08 | 77.943
12 | 1.339 | 0.01852 | -0.08 | 72.326
12.5 | 1.321 | 0.02001 | -0.08 | 65.995
13 | 1.296 | 0.02179 | -0.079 | 59.45
13.5 | 1.263 | 0.02428 | -0.079 | 52.021
14 | 1.223 | 0.02782 | -0.078 | 43.94
14.5 | 1.174 | 0.03344 | -0.077 | 35.103
15 | 1.116 | 0.04298 | -0.074 | 25.955
15.5 | 1.051 | 0.05815 | -0.071 | 18.066
16 | 0.983 | 0.07943 | -0.065 | 12.38

## 68. Re 4M Mach 0.10 (2)
BIGFOIL.COM POLAR EXPORT
NACA3410
NACA3410 |  |  |  | Cl Max: | 1.7363 | at alpha= | 18 | deg
XFOIL ncrit=9 |  |  |  | L/D Max: | 143.904 | at alpha= | 3.5 | deg
Re: | 4000000 |  |  | Cd Min: | 0.14694 | at alpha= | -17.5 | deg
Mach: | 0.1 |  |  | Cl=0 at alpha= | -3.2815 | deg
|  |  |  | @ Cl=0.1, Cd= | 0.0054798
|  |  |  | @ Cl=0.4, Cd= | 0.0052345
|  |  |  | @ Cl=0.6, Cd= | 0.0046117
alpha (deg) | Cl | Cd | Cm | Cl/Cd
-17.5 | -0.726 | 0.14694 | -0.0127 | -4.9408
-17 | -0.781 | 0.12656 | -0.0235 | -6.171
-16.5 | -1.2794 | 0.03171 | -0.0936 | -40.3469
-16 | -1.298 | 0.02813 | -0.0886 | -46.1429
-15.5 | -1.2986 | 0.02503 | -0.0832 | -51.8817
-15 | -1.2835 | 0.02302 | -0.0781 | -55.7559
-14.5 | -1.2455 | 0.01972 | -0.0785 | -63.1592
-14 | -1.1937 | 0.01771 | -0.0796 | -67.4026
-13.5 | -1.1378 | 0.01623 | -0.0809 | -70.1047
-13 | -1.0792 | 0.015 | -0.0823 | -71.9467
-12.5 | -1.0261 | 0.01398 | -0.0823 | -73.3977
-12 | -0.9683 | 0.0131 | -0.0831 | -73.916
-11.5 | -0.9083 | 0.01226 | -0.0843 | -74.0865
-11 | -0.8475 | 0.01112 | -0.0858 | -76.214
-10.5 | -0.7863 | 0.01031 | -0.0872 | -76.2658
-10 | -0.7289 | 0.0097 | -0.0876 | -75.1443
-9.5 | -0.6687 | 0.00919 | -0.0885 | -72.7639
-9 | -0.6137 | 0.0086 | -0.0882 | -71.3605
-8.5 | -0.5606 | 0.00811 | -0.0875 | -69.1245
-8 | -0.507 | 0.00775 | -0.0868 | -65.4194
-7.5 | -0.4537 | 0.00739 | -0.086 | -61.3938
-7 | -0.4004 | 0.00704 | -0.0853 | -56.875
-6.5 | -0.3464 | 0.0068 | -0.0846 | -50.9412
-6 | -0.293 | 0.0065 | -0.0838 | -45.0769
-5.5 | -0.2395 | 0.0063 | -0.083 | -38.0159
-5 | -0.1853 | 0.00612 | -0.0824 | -30.2778
-4.5 | -0.1316 | 0.00595 | -0.0817 | -22.1176
-4 | -0.0777 | 0.00581 | -0.081 | -13.3735
-3.5 | -0.0236 | 0.00569 | -0.0804 | -4.1476
-3 | 0.0304 | 0.00558 | -0.0798 | 5.448
-2.5 | 0.0845 | 0.0055 | -0.0792 | 15.3636
-2 | 0.1383 | 0.00543 | -0.0785 | 25.4696
-1.5 | 0.1923 | 0.00538 | -0.078 | 35.7435
-1 | 0.2462 | 0.00534 | -0.0774 | 46.1049
-0.5 | 0.3003 | 0.0053 | -0.0768 | 56.6604
0 | 0.3542 | 0.00526 | -0.0763 | 67.3384
0.5 | 0.408 | 0.00523 | -0.0757 | 78.0115
1 | 0.4612 | 0.00511 | -0.0751 | 90.2544
1.5 | 0.5128 | 0.00492 | -0.0741 | 104.2276
2 | 0.5639 | 0.00475 | -0.073 | 118.7158
2.5 | 0.6109 | 0.00457 | -0.0709 | 133.6761
3 | 0.6792 | 0.00473 | -0.0736 | 143.5941
3.5 | 0.7483 | 0.0052 | -0.0767 | 143.9038
4 | 0.8147 | 0.00578 | -0.0792 | 140.9516
4.5 | 0.8667 | 0.00645 | -0.0786 | 134.3721
5 | 0.9097 | 0.00708 | -0.0759 | 128.4887
5.5 | 0.9539 | 0.00767 | -0.0734 | 124.3677
6 | 1.0001 | 0.00818 | -0.0714 | 122.2616
6.5 | 1.0471 | 0.00865 | -0.0695 | 121.052
7 | 1.0937 | 0.00914 | -0.0676 | 119.6608
7.5 | 1.1405 | 0.00961 | -0.0658 | 118.6785
8 | 1.1868 | 0.0101 | -0.0638 | 117.505
8.5 | 1.233 | 0.01058 | -0.0619 | 116.5406
9 | 1.2784 | 0.0111 | -0.0599 | 115.1712
9.5 | 1.3223 | 0.01169 | -0.0577 | 113.1138
10 | 1.3657 | 0.01226 | -0.0554 | 111.3948
10.5 | 1.4075 | 0.01289 | -0.0529 | 109.1932
11 | 1.4456 | 0.01366 | -0.0497 | 105.8272
11.5 | 1.4815 | 0.01429 | -0.0461 | 103.6739
12 | 1.513 | 0.01502 | -0.0418 | 100.7324
12.5 | 1.5425 | 0.01596 | -0.0375 | 96.6479
13 | 1.5707 | 0.01708 | -0.0333 | 91.9614
13.5 | 1.6019 | 0.0181 | -0.03 | 88.5028
14 | 1.6302 | 0.01938 | -0.0265 | 84.1176
14.5 | 1.6563 | 0.02089 | -0.0232 | 79.2867
15 | 1.6791 | 0.02273 | -0.02 | 73.8715
15.5 | 1.6961 | 0.02512 | -0.0167 | 67.5199
16 | 1.708 | 0.02811 | -0.0137 | 60.7613
16.5 | 1.7178 | 0.03153 | -0.0113 | 54.4814
17 | 1.7289 | 0.03506 | -0.0096 | 49.3126
17.5 | 1.734 | 0.03944 | -0.0083 | 43.9655
18 | 1.7363 | 0.04445 | -0.0078 | 39.0619
18.5 | 1.7341 | 0.05025 | -0.0079 | 34.5095
19 | 1.725 | 0.05722 | -0.0088 | 30.1468
19.5 | 1.7081 | 0.06542 | -0.0104 | 26.1098
20 | 1.6871 | 0.07446 | -0.0127 | 22.6578

## 69. Re 4M Mach 0.25 (1)
BIGFOIL.COM POLAR EXPORT
NACA3410
NACA3410 |  |  |  | Cl Max: | 1.317 | at alpha= | 10 | deg
JavaFoil+Calcfoil stall+Eppler ext transition |  |  |  | L/D Max: | 111.759 | at alpha= | 7 | deg
Re: | 4000000 |  |  | Cd Min: | 0.00758 | at alpha= | 2 | deg
Mach: | 0.25 |  |  | Cl=0 at alpha= | -3.2213 | deg
|  |  |  | @ Cl=0.1, Cd= | 0.0095225
|  |  |  | @ Cl=0.4, Cd= | 0.0088071
|  |  |  | @ Cl=0.6, Cd= | 0.0079662
alpha (deg) | Cl | Cd | Cm | Cl/Cd
-14 | -0.405 | 0.10574 | -0.033 | -3.827
-13.5 | -0.439 | 0.09963 | -0.033 | -4.411
-13 | -0.468 | 0.0929 | -0.034 | -5.039
-12.5 | -0.49 | 0.08604 | -0.035 | -5.69
-12 | -0.506 | 0.07938 | -0.037 | -6.37
-11.5 | -0.516 | 0.0732 | -0.038 | -7.054
-11 | -0.522 | 0.06697 | -0.041 | -7.789
-10.5 | -0.522 | 0.06032 | -0.043 | -8.652
-10 | -0.518 | 0.05266 | -0.047 | -9.841
-9.5 | -0.514 | 0.04234 | -0.052 | -12.134
-9 | -0.557 | 0.01324 | -0.068 | -42.06
-8.5 | -0.551 | 0.00971 | -0.071 | -56.815
-8 | -0.516 | 0.01025 | -0.072 | -50.282
-7.5 | -0.474 | 0.01038 | -0.072 | -45.661
-7 | -0.427 | 0.00993 | -0.072 | -43.044
-6.5 | -0.377 | 0.01038 | -0.073 | -36.324
-6 | -0.324 | 0.00998 | -0.073 | -32.468
-5.5 | -0.269 | 0.00968 | -0.073 | -27.779
-5 | -0.212 | 0.0095 | -0.074 | -22.318
-4.5 | -0.154 | 0.00931 | -0.074 | -16.493
-4 | -0.094 | 0.00914 | -0.074 | -10.285
-3.5 | -0.034 | 0.00909 | -0.075 | -3.723
-3 | 0.027 | 0.00905 | -0.075 | 2.972
-2.5 | 0.088 | 0.00955 | -0.075 | 9.211
-2 | 0.149 | 0.00941 | -0.076 | 15.866
-1.5 | 0.211 | 0.00928 | -0.076 | 22.703
-1 | 0.272 | 0.0091 | -0.076 | 29.891
-0.5 | 0.333 | 0.0089 | -0.076 | 37.441
0 | 0.394 | 0.00881 | -0.077 | 44.749
0.5 | 0.455 | 0.00878 | -0.077 | 51.878
1 | 0.516 | 0.0081 | -0.077 | 63.765
1.5 | 0.577 | 0.0082 | -0.078 | 70.384
2 | 0.638 | 0.00758 | -0.078 | 84.161
2.5 | 0.698 | 0.00764 | -0.078 | 91.406
3 | 0.758 | 0.00775 | -0.079 | 97.864
3.5 | 0.817 | 0.00808 | -0.079 | 101.147
4 | 0.875 | 0.00852 | -0.079 | 102.753
4.5 | 0.933 | 0.00843 | -0.08 | 110.636
5 | 0.988 | 0.0093 | -0.08 | 106.254
5.5 | 1.041 | 0.01011 | -0.08 | 102.952
6 | 1.092 | 0.01054 | -0.08 | 103.623
6.5 | 1.14 | 0.0106 | -0.081 | 107.513
7 | 1.184 | 0.01059 | -0.081 | 111.759
7.5 | 1.222 | 0.01124 | -0.081 | 108.753
8 | 1.256 | 0.01249 | -0.081 | 100.503
8.5 | 1.283 | 0.01321 | -0.081 | 97.111
9 | 1.303 | 0.01398 | -0.082 | 93.237
9.5 | 1.316 | 0.01485 | -0.082 | 88.575
10 | 1.317 | 0.01579 | -0.082 | 83.412
10.5 | 1.307 | 0.01689 | -0.082 | 77.41
11 | 1.286 | 0.01812 | -0.082 | 70.969
11.5 | 1.253 | 0.01977 | -0.082 | 63.392
12 | 1.207 | 0.02193 | -0.081 | 55.038
12.5 | 1.145 | 0.0255 | -0.08 | 44.903
13 | 1.062 | 0.03322 | -0.077 | 31.954
13.5 | 0.938 | 0.05918 | -0.069 | 15.847
14 | 0.822 | 0.09499 | -0.052 | 8.653
14.5 | 0.75 | 0.10685 | -0.047 | 7.021
15 | 0.679 | 0.11568 | -0.045 | 5.87

## 70. Re 4M Mach 0.25 (2)
BIGFOIL.COM POLAR EXPORT
NACA3410
NACA3410 |  |  |  | Cl Max: | 1.6522 | at alpha= | 15.5 | deg
XFOIL ncrit=9 |  |  |  | L/D Max: | 145.235 | at alpha= | 3.5 | deg
Re: | 4000000 |  |  | Cd Min: | 0.20561 | at alpha= | -18 | deg
Mach: | 0.25 |  |  | Cl=0 at alpha= | -3.267 | deg
|  |  |  | @ Cl=0.1, Cd= | 0.0055545
|  |  |  | @ Cl=0.4, Cd= | 0.0053177
|  |  |  | @ Cl=0.6, Cd= | 0.0047679
alpha (deg) | Cl | Cd | Cm | Cl/Cd
-18 | -0.5862 | 0.20561 | 0.0095 | -2.851
-17.5 | -0.5736 | 0.19718 | 0.0058 | -2.909
-17 | -0.5639 | 0.18818 | 0.0018 | -2.9966
-16.5 | -0.5453 | 0.18329 | -0.0011 | -2.9751
-15.5 | -0.5537 | 0.15754 | -0.0108 | -3.5147
-15 | -0.658 | 0.12353 | -0.0266 | -5.3266
-14.5 | -0.7202 | 0.10365 | -0.0377 | -6.9484
-14 | -0.8006 | 0.083 | -0.0509 | -9.6458
-13.5 | -1.0684 | 0.03556 | -0.0905 | -30.045
-13 | -1.0951 | 0.02682 | -0.0909 | -40.8315
-12.5 | -1.0548 | 0.02138 | -0.0937 | -49.3358
-12 | -1.0063 | 0.01811 | -0.0939 | -55.566
-11.5 | -0.9505 | 0.01565 | -0.0941 | -60.7348
-11 | -0.8887 | 0.01383 | -0.0947 | -64.2589
-10.5 | -0.8206 | 0.01248 | -0.0961 | -65.7532
-10 | -0.764 | 0.01098 | -0.0953 | -69.5811
-9.5 | -0.6995 | 0.0101 | -0.0958 | -69.2574
-9 | -0.6408 | 0.0094 | -0.095 | -68.1702
-8.5 | -0.5845 | 0.00883 | -0.0936 | -66.1948
-8 | -0.5295 | 0.00818 | -0.0922 | -64.7311
-7.5 | -0.4735 | 0.00775 | -0.0909 | -61.0968
-7 | -0.4176 | 0.00734 | -0.0897 | -56.8937
-6.5 | -0.3617 | 0.00699 | -0.0885 | -51.7454
-6 | -0.3059 | 0.00671 | -0.0874 | -45.5887
-5.5 | -0.2497 | 0.00645 | -0.0864 | -38.7132
-5 | -0.1939 | 0.00623 | -0.0854 | -31.1236
-4.5 | -0.1378 | 0.00604 | -0.0846 | -22.8146
-4 | -0.0819 | 0.00589 | -0.0837 | -13.9049
-3.5 | -0.0261 | 0.00576 | -0.0829 | -4.5312
-3 | 0.0299 | 0.00567 | -0.0821 | 5.2734
-2.5 | 0.0856 | 0.00557 | -0.0814 | 15.368
-2 | 0.1414 | 0.00551 | -0.0807 | 25.6624
-1.5 | 0.1971 | 0.00545 | -0.08 | 36.1651
-1 | 0.2527 | 0.00541 | -0.0793 | 46.7098
-0.5 | 0.3083 | 0.00537 | -0.0787 | 57.4115
0 | 0.3639 | 0.00535 | -0.0781 | 68.0187
0.5 | 0.4197 | 0.0053 | -0.0775 | 79.1887
1 | 0.4745 | 0.00522 | -0.0768 | 90.9004
1.5 | 0.528 | 0.00499 | -0.0758 | 105.8116
2 | 0.5805 | 0.00484 | -0.0746 | 119.938
2.5 | 0.6292 | 0.00466 | -0.0724 | 135.0215
3 | 0.6993 | 0.00482 | -0.075 | 145.083
3.5 | 0.7712 | 0.00531 | -0.0781 | 145.2354
4 | 0.8402 | 0.00594 | -0.0807 | 141.4478
4.5 | 0.89 | 0.00665 | -0.0789 | 133.8346
5 | 0.9343 | 0.00731 | -0.0759 | 127.8112
5.5 | 0.9801 | 0.00792 | -0.0732 | 123.75
6 | 1.0279 | 0.00846 | -0.0708 | 121.5012
6.5 | 1.0765 | 0.00895 | -0.0685 | 120.2793
7 | 1.1248 | 0.00946 | -0.0661 | 118.9006
7.5 | 1.1728 | 0.00999 | -0.0637 | 117.3974
8 | 1.2208 | 0.01051 | -0.0612 | 116.156
8.5 | 1.2675 | 0.01109 | -0.0585 | 114.2922
9 | 1.3132 | 0.01172 | -0.0556 | 112.0478
9.5 | 1.3577 | 0.01237 | -0.0525 | 109.7575
10 | 1.3995 | 0.01311 | -0.0489 | 106.7506
10.5 | 1.4345 | 0.01391 | -0.044 | 103.1272
11 | 1.4687 | 0.0147 | -0.0391 | 99.9116
11.5 | 1.5016 | 0.0157 | -0.0342 | 95.6433
12 | 1.5288 | 0.01713 | -0.029 | 89.2469
12.5 | 1.5612 | 0.01839 | -0.0248 | 84.894
13 | 1.5891 | 0.02005 | -0.0205 | 79.2569
13.5 | 1.6141 | 0.02204 | -0.0165 | 73.235
14 | 1.6343 | 0.02453 | -0.0126 | 66.6245
14.5 | 1.6447 | 0.02801 | -0.0088 | 58.7183
15 | 1.6455 | 0.03265 | -0.0057 | 50.3982
15.5 | 1.6522 | 0.03721 | -0.0039 | 44.402
16 | 1.6484 | 0.0432 | -0.0029 | 38.1574
16.5 | 1.6373 | 0.05049 | -0.0032 | 32.4282
17 | 1.6215 | 0.05878 | -0.0045 | 27.5859
17.5 | 1.5983 | 0.06835 | -0.0069 | 23.3841
18 | 1.5605 | 0.08012 | -0.0107 | 19.477
18.5 | 1.5245 | 0.09199 | -0.0147 | 16.5725
19 | 1.4816 | 0.10495 | -0.0196 | 14.1172
19.5 | 1.4257 | 0.12121 | -0.0275 | 11.7622
20 | 1.3811 | 0.13722 | -0.0366 | 10.0649

## 71. Re 4M Mach 0.50 (1)
BIGFOIL.COM POLAR EXPORT
NACA3410
NACA3410 |  |  |  | Cl Max: | 1.241 | at alpha= | 20 | deg
JavaFoil+Calcfoil stall+Eppler ext transition |  |  |  | L/D Max: | 115.496 | at alpha= | 4.5 | deg
Re: | 4000000 |  |  | Cd Min: | 0.00778 | at alpha= | 1.5 | deg
Mach: | 0.5 |  |  | Cl=0 at alpha= | -3.2206 | deg
|  |  |  | @ Cl=0.1, Cd= | 0.0093136
|  |  |  | @ Cl=0.4, Cd= | 0.0090994
|  |  |  | @ Cl=0.6, Cd= | 0.0084893
alpha (deg) | Cl | Cd | Cm | Cl/Cd
-20 | -0.898 | 0.16253 | -0.042 | -5.524
-19.5 | -0.872 | 0.15781 | -0.042 | -5.525
-19 | -0.846 | 0.15224 | -0.042 | -5.558
-18.5 | -0.819 | 0.14785 | -0.042 | -5.537
-18 | -0.793 | 0.14332 | -0.042 | -5.531
-17.5 | -0.767 | 0.13897 | -0.042 | -5.516
-17 | -0.739 | 0.12921 | -0.041 | -5.723
-16.5 | -0.714 | 0.1168 | -0.042 | -6.109
-16 | -0.687 | 0.11732 | -0.042 | -5.86
-15.5 | -0.66 | 0.11226 | -0.041 | -5.879
-15 | -0.634 | 0.1022 | -0.041 | -6.202
-14.5 | -0.606 | 0.10805 | -0.04 | -5.611
-14 | -0.58 | 0.09574 | -0.041 | -6.061
-13.5 | -0.555 | 0.08771 | -0.042 | -6.323
-13 | -0.526 | 0.09003 | -0.04 | -5.845
-12.5 | -0.5 | 0.08169 | -0.041 | -6.125
-12 | -0.472 | 0.08396 | -0.039 | -5.627
-11.5 | -0.446 | 0.07489 | -0.04 | -5.962
-11 | -0.419 | 0.07574 | -0.039 | -5.53
-10.5 | -0.393 | 0.06825 | -0.041 | -5.757
-10 | -0.365 | 0.06808 | -0.038 | -5.363
-9.5 | -0.339 | 0.06177 | -0.04 | -5.484
-9 | -0.312 | 0.06042 | -0.039 | -5.158
-8.5 | -0.285 | 0.05841 | -0.039 | -4.875
-8 | -0.258 | 0.05317 | -0.04 | -4.854
-7.5 | -0.232 | 0.04989 | -0.042 | -4.643
-7 | -0.289 | 0.04771 | -0.042 | -6.052
-6.5 | -0.357 | 0.01192 | -0.078 | -29.919
-6 | -0.338 | 0.01032 | -0.082 | -32.706
-5.5 | -0.288 | 0.01038 | -0.082 | -27.798
-5 | -0.231 | 0.00992 | -0.082 | -23.3
-4.5 | -0.169 | 0.01039 | -0.083 | -16.268
-4 | -0.104 | 0.01012 | -0.083 | -10.288
-3.5 | -0.038 | 0.00954 | -0.083 | -3.942
-3 | 0.03 | 0.00943 | -0.084 | 3.177
-2.5 | 0.098 | 0.00932 | -0.084 | 10.531
-2 | 0.167 | 0.0091 | -0.084 | 18.321
-1.5 | 0.235 | 0.00888 | -0.085 | 26.485
-1 | 0.304 | 0.00933 | -0.085 | 32.597
-0.5 | 0.372 | 0.00919 | -0.086 | 40.533
0 | 0.44 | 0.00897 | -0.086 | 49.101
0.5 | 0.509 | 0.00896 | -0.086 | 56.775
1 | 0.577 | 0.00886 | -0.087 | 65.093
1.5 | 0.644 | 0.00778 | -0.087 | 82.796
2 | 0.712 | 0.00793 | -0.087 | 89.756
2.5 | 0.779 | 0.00806 | -0.088 | 96.624
3 | 0.845 | 0.00823 | -0.088 | 102.74
3.5 | 0.91 | 0.00802 | -0.088 | 113.535
4 | 0.974 | 0.00862 | -0.089 | 112.927
4.5 | 1.034 | 0.00896 | -0.089 | 115.496
5 | 1.091 | 0.01017 | -0.089 | 107.226
5.5 | 1.142 | 0.01013 | -0.089 | 112.694
6 | 1.185 | 0.01225 | -0.09 | 96.678
6.5 | 1.215 | 0.01321 | -0.09 | 91.994
7 | 1.224 | 0.01434 | -0.09 | 85.396
7.5 | 1.187 | 0.01578 | -0.09 | 75.261
8 | 0.979 | 0.01819 | -0.09 | 53.794
8.5 | 0.762 | 0.01999 | -0.089 | 38.127
9 | 0.798 | 0.01977 | -0.09 | 40.346
9.5 | 0.685 | 0.06536 | -0.047 | 10.477
10 | 0.709 | 0.06934 | -0.044 | 10.232
10.5 | 0.811 | 0.04171 | -0.079 | 19.434
11 | 0.897 | 0.02764 | -0.088 | 32.434
11.5 | 0.788 | 0.08235 | -0.045 | 9.574
12 | 0.819 | 0.08238 | -0.051 | 9.941
12.5 | 0.948 | 0.0416 | -0.083 | 22.8
13 | 0.869 | 0.09449 | -0.049 | 9.197
13.5 | 0.899 | 0.09348 | -0.053 | 9.62
14 | 0.922 | 0.10751 | -0.05 | 8.572
14.5 | 0.949 | 0.10491 | -0.052 | 9.047
15 | 0.975 | 0.12089 | -0.052 | 8.065
15.5 | 1.001 | 0.12421 | -0.053 | 8.061
16 | 1.03 | 0.12722 | -0.055 | 8.096
16.5 | 1.054 | 0.13222 | -0.054 | 7.973
17 | 1.082 | 0.13696 | -0.056 | 7.898
17.5 | 1.107 | 0.14081 | -0.056 | 7.862
18 | 1.135 | 0.1449 | -0.057 | 7.829
18.5 | 1.16 | 0.14975 | -0.057 | 7.746
19 | 1.189 | 0.15583 | -0.06 | 7.633
19.5 | 1.212 | 0.1595 | -0.059 | 7.601
20 | 1.241 | 0.16401 | -0.061 | 7.568

## 72. Re 4M Mach 0.50 (2)
BIGFOIL.COM POLAR EXPORT
NACA3410
NACA3410 |  |  |  | Cl Max: | 1.399 | at alpha= | 9.5 | deg
XFOIL ncrit=9 |  |  |  | L/D Max: | 152.297 | at alpha= | 3 | deg
Re: | 4000000 |  |  | Cd Min: | 0.25693 | at alpha= | -20 | deg
Mach: | 0.5 |  |  | Cl=0 at alpha= | -3.2006 | deg
|  |  |  | @ Cl=0.1, Cd= | 0.0058972
|  |  |  | @ Cl=0.4, Cd= | 0.005634
|  |  |  | @ Cl=0.6, Cd= | 0.0053431
alpha (deg) | Cl | Cd | Cm | Cl/Cd
-20 | -0.6884 | 0.25693 | 0.0296 | -2.6793
-19.5 | -0.6675 | 0.2487 | 0.0249 | -2.684
-19 | -0.6475 | 0.24084 | 0.0205 | -2.6885
-18.5 | -0.627 | 0.23277 | 0.0161 | -2.6936
-18 | -0.6072 | 0.22439 | 0.0118 | -2.706
-17 | -0.5695 | 0.20749 | 0.0035 | -2.7447
-16.5 | -0.5524 | 0.19878 | -0.0006 | -2.779
-16 | -0.5348 | 0.19066 | -0.0045 | -2.805
-15.5 | -0.5145 | 0.18422 | -0.0078 | -2.7929
-15 | -0.4996 | 0.17574 | -0.0114 | -2.8428
-14.5 | -0.4837 | 0.16798 | -0.0146 | -2.8795
-14 | -0.4716 | 0.15926 | -0.018 | -2.9612
-13.5 | -0.4626 | 0.15041 | -0.0213 | -3.0756
-13 | -0.4493 | 0.14329 | -0.0238 | -3.1356
-12.5 | -0.4381 | 0.13609 | -0.0261 | -3.2192
-12 | -0.4316 | 0.12806 | -0.0286 | -3.3703
-11.5 | -0.4311 | 0.11911 | -0.0313 | -3.6193
-11 | -0.4354 | 0.10983 | -0.0341 | -3.9643
-10.5 | -0.4485 | 0.0998 | -0.0374 | -4.494
-10 | -0.4405 | 0.09044 | -0.0439 | -4.8706
-9.5 | -0.4437 | 0.0781 | -0.0548 | -5.6812
-9 | -0.4612 | 0.06496 | -0.0673 | -7.0998
-8.5 | -0.4741 | 0.05155 | -0.0841 | -9.1969
-8 | -0.4611 | 0.02934 | -0.1226 | -15.7157
-7.5 | -0.483 | 0.01871 | -0.1223 | -25.8151
-7 | -0.4732 | 0.01248 | -0.1161 | -37.9167
-6.5 | -0.428 | 0.00934 | -0.1104 | -45.8244
-6 | -0.3666 | 0.00804 | -0.1062 | -45.597
-5.5 | -0.3007 | 0.00737 | -0.103 | -40.8005
-5 | -0.2346 | 0.0069 | -0.1003 | -34
-4.5 | -0.1687 | 0.0066 | -0.098 | -25.5606
-4 | -0.1033 | 0.00636 | -0.096 | -16.2421
-3.5 | -0.0385 | 0.00617 | -0.0942 | -6.2399
-3 | 0.0258 | 0.00602 | -0.0927 | 4.2857
-2.5 | 0.0898 | 0.00591 | -0.0913 | 15.1946
-2 | 0.1534 | 0.00583 | -0.09 | 26.3122
-1.5 | 0.2165 | 0.00577 | -0.0888 | 37.5217
-1 | 0.28 | 0.00571 | -0.0878 | 49.0368
-0.5 | 0.3431 | 0.00567 | -0.0868 | 60.5115
0 | 0.4064 | 0.00563 | -0.0859 | 72.1847
0.5 | 0.4697 | 0.0056 | -0.0849 | 83.875
1 | 0.5329 | 0.00554 | -0.084 | 96.1913
1.5 | 0.5941 | 0.00536 | -0.0827 | 110.8396
2 | 0.6536 | 0.00519 | -0.0809 | 125.9345
2.5 | 0.7092 | 0.00504 | -0.0781 | 140.7143
3 | 0.7889 | 0.00518 | -0.0803 | 152.2973
3.5 | 0.8733 | 0.00581 | -0.0836 | 150.3098
4 | 0.9434 | 0.00665 | -0.0837 | 141.8647
4.5 | 0.9887 | 0.00751 | -0.0784 | 131.6511
5 | 1.0377 | 0.00829 | -0.0736 | 125.1749
5.5 | 1.0889 | 0.00901 | -0.0689 | 120.8546
6 | 1.1417 | 0.00966 | -0.0643 | 118.1884
6.5 | 1.1945 | 0.01032 | -0.0593 | 115.7461
7 | 1.2452 | 0.01104 | -0.0537 | 112.7899
7.5 | 1.2868 | 0.01185 | -0.0462 | 108.5907
8 | 1.3302 | 0.01282 | -0.0391 | 103.7598
8.5 | 1.367 | 0.01428 | -0.0312 | 95.7283
9 | 1.3938 | 0.01648 | -0.0227 | 84.5752
9.5 | 1.399 | 0.02027 | -0.0139 | 69.0183
10 | 1.3862 | 0.02593 | -0.0067 | 53.4593
10.5 | 1.3661 | 0.03313 | -0.0026 | 41.2345
11 | 1.335 | 0.04222 | -0.0015 | 31.6201
11.5 | 1.2966 | 0.05303 | -0.0035 | 24.4503
12 | 1.259 | 0.06473 | -0.0076 | 19.45
12.5 | 1.2209 | 0.07719 | -0.0128 | 15.8168
13 | 1.1857 | 0.08984 | -0.0183 | 13.1979
13.5 | 1.1521 | 0.10284 | -0.0242 | 11.2028
14 | 1.1225 | 0.11619 | -0.0307 | 9.6609
14.5 | 1.0966 | 0.12988 | -0.038 | 8.4432

## 73. Re 5M Mach 0.00 (1)
BIGFOIL.COM POLAR EXPORT
NACA3410
NACA3410 |  |  |  | Cl Max: | 1.364 | at alpha= | 11 | deg
JavaFoil+Calcfoil stall+Eppler ext transition |  |  |  | L/D Max: | 113.552 | at alpha= | 8.5 | deg
Re: | 5000000 |  |  | Cd Min: | 0.0082 | at alpha= | 3.5 | deg
Mach: | 0 |  |  | Cl=0 at alpha= | -3.2203 | deg
|  |  |  | @ Cl=0.1, Cd= | 0.009165
|  |  |  | @ Cl=0.4, Cd= | 0.00847
|  |  |  | @ Cl=0.6, Cd= | 0.0086356
alpha (deg) | Cl | Cd | Cm | Cl/Cd
-15 | -0.598 | 0.10211 | -0.036 | -5.853
-14.5 | -0.606 | 0.0957 | -0.037 | -6.337
-14 | -0.613 | 0.0893 | -0.038 | -6.868
-13.5 | -0.618 | 0.08309 | -0.04 | -7.435
-13 | -0.619 | 0.07722 | -0.041 | -8.012
-12.5 | -0.617 | 0.07044 | -0.043 | -8.756
-12 | -0.612 | 0.06423 | -0.044 | -9.524
-11.5 | -0.606 | 0.05679 | -0.047 | -10.662
-11 | -0.6 | 0.04718 | -0.051 | -12.718
-10.5 | -0.609 | 0.0293 | -0.058 | -20.782
-10 | -0.645 | 0.01124 | -0.067 | -57.345
-9.5 | -0.628 | 0.0093 | -0.068 | -67.515
-9 | -0.594 | 0.00977 | -0.069 | -60.819
-8.5 | -0.556 | 0.00974 | -0.069 | -57.098
-8 | -0.514 | 0.00991 | -0.07 | -51.847
-7.5 | -0.469 | 0.01039 | -0.07 | -45.122
-7 | -0.42 | 0.01002 | -0.07 | -41.951
-6.5 | -0.369 | 0.00973 | -0.07 | -37.945
-6 | -0.316 | 0.00944 | -0.071 | -33.51
-5.5 | -0.262 | 0.00924 | -0.071 | -28.353
-5 | -0.206 | 0.00906 | -0.071 | -22.743
-4.5 | -0.149 | 0.00892 | -0.072 | -16.709
-4 | -0.091 | 0.00884 | -0.072 | -10.323
-3.5 | -0.033 | 0.00947 | -0.072 | -3.462
-3 | 0.026 | 0.00937 | -0.073 | 2.784
-2.5 | 0.085 | 0.0092 | -0.073 | 9.263
-2 | 0.145 | 0.00906 | -0.073 | 15.956
-1.5 | 0.204 | 0.00888 | -0.073 | 22.968
-1 | 0.264 | 0.00872 | -0.074 | 30.221
-0.5 | 0.323 | 0.00857 | -0.074 | 37.675
0 | 0.382 | 0.00847 | -0.074 | 45.063
0.5 | 0.441 | 0.00847 | -0.075 | 52.057
1 | 0.5 | 0.00926 | -0.075 | 53.985
1.5 | 0.559 | 0.00858 | -0.075 | 65.109
2 | 0.618 | 0.00866 | -0.076 | 71.301
2.5 | 0.676 | 0.00878 | -0.076 | 77.036
3 | 0.734 | 0.00886 | -0.076 | 82.929
3.5 | 0.792 | 0.0082 | -0.076 | 96.591
4 | 0.849 | 0.00846 | -0.077 | 100.318
4.5 | 0.904 | 0.00873 | -0.077 | 103.547
5 | 0.959 | 0.00883 | -0.077 | 108.521
5.5 | 1.012 | 0.01003 | -0.078 | 100.836
6 | 1.062 | 0.01022 | -0.078 | 103.9
6.5 | 1.111 | 0.0109 | -0.078 | 101.952
7 | 1.157 | 0.01079 | -0.078 | 107.226
7.5 | 1.199 | 0.01071 | -0.079 | 111.972
8 | 1.237 | 0.01126 | -0.079 | 109.889
8.5 | 1.272 | 0.0112 | -0.079 | 113.552
9 | 1.302 | 0.01242 | -0.079 | 104.863
9.5 | 1.328 | 0.01306 | -0.079 | 101.638
10 | 1.346 | 0.01375 | -0.08 | 97.91
10.5 | 1.358 | 0.01449 | -0.08 | 93.696
11 | 1.364 | 0.01533 | -0.08 | 88.976
11.5 | 1.364 | 0.01624 | -0.08 | 83.974
12 | 1.357 | 0.0173 | -0.08 | 78.422
12.5 | 1.344 | 0.01851 | -0.08 | 72.61
13 | 1.324 | 0.01999 | -0.08 | 66.259
13.5 | 1.299 | 0.02177 | -0.079 | 59.688
14 | 1.268 | 0.02416 | -0.079 | 52.47
14.5 | 1.23 | 0.02757 | -0.078 | 44.605
15 | 1.185 | 0.0327 | -0.077 | 36.243
15.5 | 1.134 | 0.0406 | -0.075 | 27.927
16 | 1.078 | 0.0525 | -0.072 | 20.528

## 74. Re 5M Mach 0.00 (2)
BIGFOIL.COM POLAR EXPORT
NACA3410
NACA3410 |  |  |  | Cl Max: | 1.801 | at alpha= | 18.5 | deg
XFOIL ncrit=9 |  |  |  | L/D Max: | 140.548 | at alpha= | 4 | deg
Re: | 5000000 |  |  | Cd Min: | 0.05977 | at alpha= | 20 | deg
Mach: | 0 |  |  | Cl=0 at alpha= | -3.2704 | deg
|  |  |  | @ Cl=0.1, Cd= | 0.0053575
|  |  |  | @ Cl=0.4, Cd= | 0.0051551
|  |  |  | @ Cl=0.6, Cd= | 0.0047799
alpha (deg) | Cl | Cd | Cm | Cl/Cd
-18 | -1.4034 | 0.03084 | -0.0938 | -45.5058
-17.5 | -1.4195 | 0.02667 | -0.0911 | -53.2246
-17 | -1.4141 | 0.02452 | -0.0859 | -57.6713
-16.5 | -1.3965 | 0.02266 | -0.0817 | -61.6284
-16 | -1.3733 | 0.02122 | -0.0776 | -64.7172
-15.5 | -1.3362 | 0.01964 | -0.0761 | -68.0346
-15 | -1.284 | 0.01831 | -0.0772 | -70.1256
-14.5 | -1.2305 | 0.01701 | -0.0783 | -72.3398
-14 | -1.1785 | 0.0152 | -0.0795 | -77.5329
-13.5 | -1.1217 | 0.01405 | -0.0809 | -79.8363
-13 | -1.069 | 0.01312 | -0.0811 | -81.4787
-12.5 | -1.0134 | 0.01232 | -0.0817 | -82.2565
-12 | -0.9553 | 0.0116 | -0.0828 | -82.3534
-11.5 | -0.8948 | 0.01092 | -0.0843 | -81.9414
-11 | -0.8316 | 0.01022 | -0.0864 | -81.3699
-10.5 | -0.7775 | 0.00945 | -0.0864 | -82.2751
-10 | -0.7179 | 0.00889 | -0.0875 | -80.7537
-9.5 | -0.6635 | 0.00847 | -0.0873 | -78.3353
-9 | -0.6108 | 0.00812 | -0.0867 | -75.2217
-8.5 | -0.559 | 0.00764 | -0.0859 | -73.1675
-8 | -0.5063 | 0.0073 | -0.0852 | -69.3562
-7.5 | -0.453 | 0.00704 | -0.0846 | -64.3466
-7 | -0.4003 | 0.0067 | -0.0839 | -59.7463
-6.5 | -0.3468 | 0.00648 | -0.0833 | -53.5185
-6 | -0.2938 | 0.00625 | -0.0825 | -47.008
-5.5 | -0.2398 | 0.00607 | -0.082 | -39.5058
-5 | -0.1865 | 0.0059 | -0.0813 | -31.6102
-4.5 | -0.1326 | 0.00575 | -0.0808 | -23.0609
-4 | -0.0787 | 0.00562 | -0.0802 | -14.0036
-3.5 | -0.0248 | 0.00553 | -0.0797 | -4.4846
-3 | 0.0292 | 0.00545 | -0.0791 | 5.3578
-2.5 | 0.0831 | 0.00537 | -0.0786 | 15.4749
-2 | 0.1371 | 0.00533 | -0.078 | 25.7223
-1.5 | 0.1911 | 0.00528 | -0.0775 | 36.1932
-1 | 0.2449 | 0.00524 | -0.077 | 46.7366
-0.5 | 0.2989 | 0.00521 | -0.0765 | 57.3704
0 | 0.3528 | 0.00519 | -0.076 | 67.9769
0.5 | 0.4069 | 0.00515 | -0.0756 | 79.0097
1 | 0.4605 | 0.00511 | -0.075 | 90.1174
1.5 | 0.5129 | 0.00495 | -0.0743 | 103.6162
2 | 0.5644 | 0.00483 | -0.0734 | 116.853
2.5 | 0.6141 | 0.00476 | -0.0721 | 129.0126
3 | 0.6588 | 0.00473 | -0.0697 | 139.2812
4 | 0.7955 | 0.00566 | -0.0757 | 140.5477
4.5 | 0.8606 | 0.00634 | -0.0782 | 135.7413
5 | 0.9082 | 0.00689 | -0.0766 | 131.8142
5.5 | 0.9527 | 0.00743 | -0.0742 | 128.2234
6 | 0.9993 | 0.00787 | -0.0724 | 126.9759
6.5 | 1.0463 | 0.00831 | -0.0706 | 125.9085
7 | 1.0937 | 0.00873 | -0.069 | 125.2806
7.5 | 1.1408 | 0.00917 | -0.0673 | 124.4057
8 | 1.1873 | 0.00962 | -0.0656 | 123.42
8.5 | 1.2332 | 0.0101 | -0.0637 | 122.099
9 | 1.2792 | 0.01055 | -0.062 | 121.2512
9.5 | 1.3233 | 0.0111 | -0.0599 | 119.2162
10 | 1.3677 | 0.0116 | -0.058 | 117.9052
10.5 | 1.4096 | 0.01222 | -0.0557 | 115.3519
11 | 1.4509 | 0.01282 | -0.0533 | 113.1747
11.5 | 1.4911 | 0.01342 | -0.0507 | 111.1103
12 | 1.5252 | 0.01412 | -0.0471 | 108.017
12.5 | 1.5539 | 0.01495 | -0.0425 | 103.9398
13 | 1.5866 | 0.01572 | -0.039 | 100.9288
13.5 | 1.6191 | 0.01658 | -0.0357 | 97.6538
14 | 1.6496 | 0.01764 | -0.0325 | 93.5147
14.5 | 1.677 | 0.01893 | -0.0291 | 88.5895
15 | 1.7021 | 0.02043 | -0.0258 | 83.3138
15.5 | 1.7203 | 0.02247 | -0.0222 | 76.5599
16 | 1.7417 | 0.02442 | -0.0194 | 71.3227
16.5 | 1.7616 | 0.02661 | -0.0169 | 66.2007
17 | 1.7773 | 0.02928 | -0.0146 | 60.7001
17.5 | 1.7879 | 0.03257 | -0.0125 | 54.8941
18 | 1.797 | 0.03625 | -0.011 | 49.5724
18.5 | 1.801 | 0.04069 | -0.01 | 44.2615
19 | 1.7999 | 0.04601 | -0.0097 | 39.1198
19.5 | 1.7928 | 0.05232 | -0.01 | 34.2661
20 | 1.7792 | 0.05977 | -0.0111 | 29.7674

## 75. Re 5M Mach 0.10 (1)
BIGFOIL.COM POLAR EXPORT
NACA3410
NACA3410 |  |  |  | Cl Max: | 1.357 | at alpha= | 11 | deg
JavaFoil+Calcfoil stall+Eppler ext transition |  |  |  | L/D Max: | 118.711 | at alpha= | 8.5 | deg
Re: | 5000000 |  |  | Cd Min: | 0.00816 | at alpha= | 2.5 | deg
Mach: | 0.1 |  |  | Cl=0 at alpha= | -3.2203 | deg
|  |  |  | @ Cl=0.1, Cd= | 0.0092149
|  |  |  | @ Cl=0.4, Cd= | 0.0085173
|  |  |  | @ Cl=0.6, Cd= | 0.0086744
alpha (deg) | Cl | Cd | Cm | Cl/Cd
-14.5 | -0.582 | 0.098 | -0.037 | -5.937
-14 | -0.592 | 0.09149 | -0.038 | -6.466
-13.5 | -0.599 | 0.0853 | -0.039 | -7.02
-13 | -0.602 | 0.07939 | -0.04 | -7.587
-12.5 | -0.602 | 0.07322 | -0.041 | -8.224
-12 | -0.599 | 0.06682 | -0.043 | -8.969
-11.5 | -0.577 | 0.07624 | -0.03 | -7.568
-11 | -0.59 | 0.05057 | -0.049 | -11.657
-10.5 | -0.587 | 0.03858 | -0.054 | -15.219
-10 | -0.623 | 0.01438 | -0.065 | -43.312
-9.5 | -0.625 | 0.00991 | -0.069 | -63.102
-9 | -0.593 | 0.00994 | -0.069 | -59.663
-8.5 | -0.556 | 0.00986 | -0.07 | -56.401
-8 | -0.515 | 0.01002 | -0.07 | -51.382
-7.5 | -0.47 | 0.00965 | -0.07 | -48.674
-7 | -0.421 | 0.01009 | -0.07 | -41.758
-6.5 | -0.371 | 0.00973 | -0.071 | -38.089
-6 | -0.318 | 0.0095 | -0.071 | -33.454
-5.5 | -0.263 | 0.00927 | -0.071 | -28.394
-5 | -0.207 | 0.00913 | -0.072 | -22.677
-4.5 | -0.15 | 0.00893 | -0.072 | -16.763
-4 | -0.092 | 0.00887 | -0.072 | -10.336
-3.5 | -0.033 | 0.00956 | -0.073 | -3.446
-3 | 0.026 | 0.00941 | -0.073 | 2.786
-2.5 | 0.086 | 0.00926 | -0.073 | 9.255
-2 | 0.145 | 0.00907 | -0.074 | 16.015
-1.5 | 0.205 | 0.00889 | -0.074 | 23.055
-1 | 0.265 | 0.00873 | -0.074 | 30.327
-0.5 | 0.324 | 0.00858 | -0.074 | 37.796
0 | 0.384 | 0.00852 | -0.075 | 45.07
0.5 | 0.443 | 0.00851 | -0.075 | 52.065
1 | 0.502 | 0.00931 | -0.075 | 53.968
1.5 | 0.562 | 0.00861 | -0.076 | 65.24
2 | 0.621 | 0.00871 | -0.076 | 71.234
2.5 | 0.68 | 0.00816 | -0.076 | 83.307
3 | 0.738 | 0.00889 | -0.077 | 82.99
3.5 | 0.796 | 0.00827 | -0.077 | 96.181
4 | 0.853 | 0.00855 | -0.077 | 99.763
4.5 | 0.909 | 0.00878 | -0.077 | 103.445
5 | 0.963 | 0.00892 | -0.078 | 107.932
5.5 | 1.016 | 0.01016 | -0.078 | 100.063
6 | 1.067 | 0.01031 | -0.078 | 103.525
6.5 | 1.116 | 0.01034 | -0.078 | 107.939
7 | 1.161 | 0.0109 | -0.079 | 106.575
7.5 | 1.203 | 0.01081 | -0.079 | 111.236
8 | 1.241 | 0.01074 | -0.079 | 115.532
8.5 | 1.274 | 0.01074 | -0.079 | 118.711
9 | 1.303 | 0.01256 | -0.08 | 103.759
9.5 | 1.327 | 0.01323 | -0.08 | 100.319
10 | 1.344 | 0.01394 | -0.08 | 96.415
10.5 | 1.354 | 0.01472 | -0.08 | 91.954
11 | 1.357 | 0.01557 | -0.08 | 87.132
11.5 | 1.353 | 0.01656 | -0.08 | 81.683
12 | 1.342 | 0.01766 | -0.08 | 76.014
12.5 | 1.324 | 0.01902 | -0.08 | 69.636
13 | 1.3 | 0.0206 | -0.08 | 63.125
13.5 | 1.269 | 0.02273 | -0.079 | 55.821
14 | 1.231 | 0.02565 | -0.079 | 47.977
14.5 | 1.185 | 0.03005 | -0.078 | 39.424
15 | 1.131 | 0.03722 | -0.076 | 30.384
15.5 | 1.07 | 0.04884 | -0.073 | 21.906
16 | 1.007 | 0.06488 | -0.069 | 15.519

## 76. Re 5M Mach 0.10 (2)
BIGFOIL.COM POLAR EXPORT
NACA3410
NACA3410 |  |  |  | Cl Max: | 1.7853 | at alpha= | 18 | deg
XFOIL ncrit=9 |  |  |  | L/D Max: | 140.863 | at alpha= | 4 | deg
Re: | 5000000 |  |  | Cd Min: | 0.23065 | at alpha= | -20 | deg
Mach: | 0.1 |  |  | Cl=0 at alpha= | -3.268 | deg
|  |  |  | @ Cl=0.1, Cd= | 0.0053747
|  |  |  | @ Cl=0.4, Cd= | 0.0051667
|  |  |  | @ Cl=0.6, Cd= | 0.0047944
alpha (deg) | Cl | Cd | Cm | Cl/Cd
-20 | -0.6421 | 0.23065 | 0.0243 | -2.7839
-19.5 | -0.6261 | 0.22439 | 0.0206 | -2.7902
-19 | -0.6122 | 0.21692 | 0.0168 | -2.8222
-18 | -0.7185 | 0.1579 | -0.0068 | -4.5503
-17.5 | -1.3324 | 0.03688 | -0.0903 | -36.128
-17 | -1.3699 | 0.02829 | -0.0947 | -48.4235
-16.5 | -1.3788 | 0.02548 | -0.0883 | -54.113
-16 | -1.3635 | 0.02348 | -0.0837 | -58.0707
-15.5 | -1.3455 | 0.02149 | -0.0789 | -62.6105
-15 | -1.2946 | 0.01976 | -0.0798 | -65.5162
-14.5 | -1.2412 | 0.01824 | -0.0808 | -68.0482
-14 | -1.1877 | 0.01655 | -0.0819 | -71.7644
-13.5 | -1.1326 | 0.01487 | -0.0831 | -76.1668
-13 | -1.0789 | 0.01368 | -0.0833 | -78.867
-12.5 | -1.0234 | 0.01275 | -0.0837 | -80.2667
-12 | -0.9648 | 0.01194 | -0.0846 | -80.804
-11.5 | -0.9036 | 0.01118 | -0.0859 | -80.8229
-11 | -0.8393 | 0.0105 | -0.0879 | -79.9333
-10.5 | -0.7844 | 0.00968 | -0.0879 | -81.0331
-10 | -0.7241 | 0.00904 | -0.0889 | -80.0996
-9.5 | -0.6692 | 0.00858 | -0.0886 | -77.9953
-9 | -0.6159 | 0.00819 | -0.0878 | -75.2015
-8.5 | -0.5634 | 0.00773 | -0.0869 | -72.8849
-8 | -0.5104 | 0.00736 | -0.0861 | -69.3478
-7.5 | -0.4567 | 0.00708 | -0.0854 | -64.5056
-7 | -0.4034 | 0.00675 | -0.0847 | -59.763
-6.5 | -0.3496 | 0.00651 | -0.084 | -53.702
-6 | -0.2961 | 0.00628 | -0.0832 | -47.1497
-5.5 | -0.2417 | 0.0061 | -0.0826 | -39.623
-5 | -0.1879 | 0.00592 | -0.0819 | -31.7399
-4.5 | -0.1337 | 0.00577 | -0.0813 | -23.1716
-4 | -0.0794 | 0.00564 | -0.0807 | -14.078
-3.5 | -0.0252 | 0.00554 | -0.0801 | -4.5487
-3 | 0.0291 | 0.00546 | -0.0795 | 5.3297
-2.5 | 0.0834 | 0.00539 | -0.079 | 15.4731
-2 | 0.1376 | 0.00534 | -0.0784 | 25.7678
-1.5 | 0.1919 | 0.00529 | -0.0779 | 36.276
-1 | 0.2461 | 0.00525 | -0.0774 | 46.8762
-0.5 | 0.3004 | 0.00522 | -0.0769 | 57.5479
0 | 0.3545 | 0.0052 | -0.0763 | 68.1731
0.5 | 0.4091 | 0.00516 | -0.0759 | 79.2829
1 | 0.4629 | 0.00512 | -0.0754 | 90.4102
1.5 | 0.5157 | 0.00496 | -0.0747 | 103.9718
2 | 0.5674 | 0.00484 | -0.0737 | 117.2314
2.5 | 0.6175 | 0.00477 | -0.0724 | 129.4549
3 | 0.6623 | 0.00474 | -0.0699 | 139.7257
4 | 0.8001 | 0.00568 | -0.076 | 140.8627
4.5 | 0.8656 | 0.00637 | -0.0784 | 135.887
5 | 0.9128 | 0.00693 | -0.0766 | 131.7172
5.5 | 0.9576 | 0.00747 | -0.0742 | 128.1928
6 | 1.0044 | 0.00792 | -0.0723 | 126.8182
6.5 | 1.0519 | 0.00835 | -0.0705 | 125.976
7 | 1.0996 | 0.00878 | -0.0688 | 125.2392
7.5 | 1.1469 | 0.00923 | -0.067 | 124.2579
8 | 1.1938 | 0.00968 | -0.0652 | 123.3264
8.5 | 1.2398 | 0.01019 | -0.0632 | 121.6683
9 | 1.286 | 0.01065 | -0.0614 | 120.7512
9.5 | 1.3306 | 0.0112 | -0.0592 | 118.8036
10 | 1.3748 | 0.01174 | -0.057 | 117.1039
10.5 | 1.4162 | 0.01241 | -0.0544 | 114.1176
11 | 1.4582 | 0.01298 | -0.0519 | 112.3421
11.5 | 1.4975 | 0.01363 | -0.049 | 109.8679
12 | 1.5282 | 0.01439 | -0.0445 | 106.1987
12.5 | 1.5593 | 0.01521 | -0.0403 | 102.5181
13 | 1.5922 | 0.01605 | -0.0367 | 99.2025
13.5 | 1.6242 | 0.01704 | -0.0333 | 95.3169
14 | 1.6541 | 0.01822 | -0.0299 | 90.7849
14.5 | 1.6789 | 0.01976 | -0.0262 | 84.9646
15 | 1.7011 | 0.02155 | -0.0226 | 78.9374
15.5 | 1.7221 | 0.02355 | -0.0194 | 73.1253
16 | 1.7419 | 0.02579 | -0.0165 | 67.5417
16.5 | 1.7594 | 0.02833 | -0.014 | 62.1038
17 | 1.7727 | 0.03144 | -0.0118 | 56.3836
17.5 | 1.7803 | 0.03527 | -0.01 | 50.4763
18 | 1.7853 | 0.03965 | -0.0088 | 45.0265
18.5 | 1.7852 | 0.04492 | -0.0083 | 39.7418
19 | 1.7783 | 0.05124 | -0.0085 | 34.7053
19.5 | 1.7654 | 0.05869 | -0.0095 | 30.0801
20 | 1.7422 | 0.06772 | -0.0114 | 25.7265

## 77. Re 5M Mach 0.25 (1)
BIGFOIL.COM POLAR EXPORT
NACA3410
NACA3410 |  |  |  | Cl Max: | 1.319 | at alpha= | 10 | deg
JavaFoil+Calcfoil stall+Eppler ext transition |  |  |  | L/D Max: | 116.493 | at alpha= | 8 | deg
Re: | 5000000 |  |  | Cd Min: | 0.00781 | at alpha= | 2.5 | deg
Mach: | 0.25 |  |  | Cl=0 at alpha= | -3.2213 | deg
|  |  |  | @ Cl=0.1, Cd= | 0.0093626
|  |  |  | @ Cl=0.4, Cd= | 0.008691
|  |  |  | @ Cl=0.6, Cd= | 0.0084839
alpha (deg) | Cl | Cd | Cm | Cl/Cd
-14 | -0.405 | 0.10408 | -0.034 | -3.891
-13.5 | -0.44 | 0.09728 | -0.034 | -4.523
-13 | -0.469 | 0.09109 | -0.035 | -5.144
-12.5 | -0.49 | 0.08434 | -0.036 | -5.812
-12 | -0.507 | 0.07778 | -0.038 | -6.512
-11.5 | -0.517 | 0.07149 | -0.04 | -7.238
-11 | -0.523 | 0.06499 | -0.042 | -8.05
-10.5 | -0.524 | 0.0579 | -0.045 | -9.054
-10 | -0.522 | 0.04918 | -0.049 | -10.621
-9.5 | -0.523 | 0.03644 | -0.055 | -14.343
-9 | -0.577 | 0.01039 | -0.07 | -55.567
-8.5 | -0.552 | 0.00967 | -0.071 | -57.078
-8 | -0.516 | 0.00994 | -0.072 | -51.849
-7.5 | -0.474 | 0.01005 | -0.072 | -47.132
-7 | -0.427 | 0.00969 | -0.072 | -44.092
-6.5 | -0.377 | 0.01014 | -0.073 | -37.19
-6 | -0.324 | 0.00977 | -0.073 | -33.187
-5.5 | -0.269 | 0.00954 | -0.073 | -28.191
-5 | -0.212 | 0.00932 | -0.074 | -22.747
-4.5 | -0.154 | 0.00916 | -0.074 | -16.763
-4 | -0.094 | 0.00904 | -0.074 | -10.403
-3.5 | -0.034 | 0.00903 | -0.075 | -3.746
-3 | 0.027 | 0.00962 | -0.075 | 2.797
-2.5 | 0.088 | 0.0094 | -0.075 | 9.359
-2 | 0.149 | 0.00921 | -0.076 | 16.217
-1.5 | 0.211 | 0.00905 | -0.076 | 23.284
-1 | 0.272 | 0.00889 | -0.076 | 30.611
-0.5 | 0.333 | 0.00875 | -0.076 | 38.08
0 | 0.394 | 0.00869 | -0.077 | 45.354
0.5 | 0.455 | 0.0087 | -0.077 | 52.362
1 | 0.516 | 0.00866 | -0.077 | 59.608
1.5 | 0.577 | 0.00822 | -0.078 | 70.189
2 | 0.638 | 0.00892 | -0.078 | 71.471
2.5 | 0.698 | 0.00781 | -0.078 | 89.394
3 | 0.758 | 0.00796 | -0.079 | 95.25
3.5 | 0.817 | 0.00851 | -0.079 | 96.057
4 | 0.875 | 0.00886 | -0.079 | 98.757
4.5 | 0.933 | 0.00849 | -0.08 | 109.896
5 | 0.988 | 0.00943 | -0.08 | 104.739
5.5 | 1.041 | 0.00999 | -0.08 | 104.265
6 | 1.092 | 0.01016 | -0.08 | 107.448
6.5 | 1.14 | 0.01087 | -0.081 | 104.905
7 | 1.184 | 0.0108 | -0.081 | 109.653
7.5 | 1.223 | 0.01079 | -0.081 | 113.304
8 | 1.256 | 0.01078 | -0.081 | 116.493
8.5 | 1.284 | 0.01267 | -0.082 | 101.3
9 | 1.304 | 0.0134 | -0.082 | 97.301
9.5 | 1.317 | 0.01424 | -0.082 | 92.497
10 | 1.319 | 0.01513 | -0.082 | 87.179
10.5 | 1.309 | 0.01615 | -0.082 | 81.074
11 | 1.289 | 0.0173 | -0.082 | 74.483
11.5 | 1.256 | 0.0188 | -0.082 | 66.826
12 | 1.212 | 0.0207 | -0.081 | 58.543
12.5 | 1.153 | 0.02361 | -0.081 | 48.831
13 | 1.077 | 0.02899 | -0.079 | 37.14
13.5 | 0.968 | 0.04532 | -0.073 | 21.363
14 | 0.837 | 0.08421 | -0.059 | 9.934
14.5 | 0.754 | 0.10258 | -0.05 | 7.347
15 | 0.681 | 0.11277 | -0.047 | 6.036

## 78. Re 5M Mach 0.25 (2)
BIGFOIL.COM POLAR EXPORT
NACA3410
NACA3410 |  |  |  | Cl Max: | 1.7025 | at alpha= | 16 | deg
XFOIL ncrit=9 |  |  |  | L/D Max: | 141.788 | at alpha= | 3 | deg
Re: | 5000000 |  |  | Cd Min: | 0.21386 | at alpha= | -18.5 | deg
Mach: | 0.25 |  |  | Cl=0 at alpha= | -3.2531 | deg
|  |  |  | @ Cl=0.1, Cd= | 0.0054507
|  |  |  | @ Cl=0.4, Cd= | 0.0052274
|  |  |  | @ Cl=0.6, Cd= | 0.0048787
alpha (deg) | Cl | Cd | Cm | Cl/Cd
-18.5 | -0.6014 | 0.21386 | 0.0137 | -2.8121
-18 | -0.5877 | 0.20565 | 0.0099 | -2.8578
-17.5 | -0.5793 | 0.19524 | 0.0056 | -2.9671
-17 | -0.5725 | 0.18517 | 0.0013 | -3.0918
-16.5 | -0.5558 | 0.17948 | -0.0017 | -3.0967
-16 | -0.6541 | 0.1418 | -0.0176 | -4.6128
-15.5 | -0.6933 | 0.12492 | -0.0265 | -5.55
-15 | -0.7433 | 0.10746 | -0.0364 | -6.917
-14.5 | -0.8324 | 0.08528 | -0.0509 | -9.7608
-14 | -0.9752 | 0.0581 | -0.0716 | -16.7849
-13.5 | -1.1182 | 0.03225 | -0.089 | -34.6729
-13 | -1.0996 | 0.02378 | -0.0946 | -46.2405
-12.5 | -1.0632 | 0.01808 | -0.0962 | -58.8053
-12 | -1.0118 | 0.01551 | -0.0955 | -65.2353
-11.5 | -0.9512 | 0.01374 | -0.0956 | -69.2285
-11 | -0.8839 | 0.01233 | -0.0968 | -71.6869
-10.5 | -0.8228 | 0.01126 | -0.0965 | -73.0728
-10 | -0.7563 | 0.01039 | -0.0972 | -72.7911
-9.5 | -0.7002 | 0.00937 | -0.0959 | -74.7279
-9 | -0.6445 | 0.00878 | -0.0944 | -73.4055
-8.5 | -0.5886 | 0.0083 | -0.093 | -70.9157
-8 | -0.533 | 0.0078 | -0.0915 | -68.3333
-7.5 | -0.4772 | 0.00736 | -0.0902 | -64.837
-7 | -0.4209 | 0.00705 | -0.0891 | -59.7021
-6.5 | -0.3652 | 0.00671 | -0.0879 | -54.4262
-6 | -0.3086 | 0.00647 | -0.0869 | -47.6971
-5.5 | -0.2526 | 0.00622 | -0.0859 | -40.6109
-5 | -0.1962 | 0.00603 | -0.085 | -32.5373
-4.5 | -0.1399 | 0.00588 | -0.0841 | -23.7925
-4 | -0.0838 | 0.00575 | -0.0833 | -14.5739
-3.5 | -0.0277 | 0.00563 | -0.0826 | -4.9201
-3 | 0.0284 | 0.00553 | -0.0819 | 5.1356
-2.5 | 0.0846 | 0.00547 | -0.0812 | 15.4662
-2 | 0.1405 | 0.0054 | -0.0805 | 26.0185
-1.5 | 0.1966 | 0.00535 | -0.0799 | 36.7477
-1 | 0.2524 | 0.00532 | -0.0793 | 47.4436
-0.5 | 0.3086 | 0.00527 | -0.0788 | 58.5579
0 | 0.3646 | 0.00524 | -0.0782 | 69.5802
0.5 | 0.4207 | 0.00522 | -0.0777 | 80.5939
1 | 0.4765 | 0.00518 | -0.0771 | 91.9884
1.5 | 0.5311 | 0.00502 | -0.0764 | 105.7968
2 | 0.5842 | 0.0049 | -0.0753 | 119.2245
2.5 | 0.636 | 0.00483 | -0.0739 | 131.677
3 | 0.682 | 0.00481 | -0.0712 | 141.7879
4 | 0.825 | 0.00584 | -0.0773 | 141.2671
4.5 | 0.8925 | 0.00657 | -0.0796 | 135.8447
5 | 0.9377 | 0.00715 | -0.0767 | 131.1469
5.5 | 0.9844 | 0.00769 | -0.074 | 128.0104
6 | 1.033 | 0.00816 | -0.0718 | 126.5931
6.5 | 1.0818 | 0.00865 | -0.0695 | 125.0636
7 | 1.1311 | 0.00912 | -0.0673 | 124.0241
7.5 | 1.1799 | 0.00961 | -0.065 | 122.7784
8 | 1.2281 | 0.01012 | -0.0626 | 121.3538
8.5 | 1.2762 | 0.01063 | -0.0601 | 120.0564
9 | 1.3225 | 0.01124 | -0.0573 | 117.6601
9.5 | 1.3682 | 0.01183 | -0.0543 | 115.6551
10 | 1.4109 | 0.01256 | -0.0508 | 112.3328
10.5 | 1.4527 | 0.01323 | -0.0472 | 109.8035
11 | 1.4861 | 0.014 | -0.0419 | 106.15
11.5 | 1.5175 | 0.01505 | -0.0367 | 100.8306
12 | 1.5533 | 0.01603 | -0.0324 | 96.8996
12.5 | 1.5866 | 0.01722 | -0.0282 | 92.137
13 | 1.617 | 0.01869 | -0.0239 | 86.5169
13.5 | 1.6399 | 0.02071 | -0.0192 | 79.184
14 | 1.6589 | 0.02316 | -0.0148 | 71.6278
14.5 | 1.6789 | 0.02577 | -0.0111 | 65.1494
15 | 1.6919 | 0.02915 | -0.0078 | 58.0412
15.5 | 1.701 | 0.03318 | -0.0052 | 51.2658
16 | 1.7025 | 0.03829 | -0.0034 | 44.4633
16.5 | 1.6969 | 0.04453 | -0.0026 | 38.1069
17 | 1.687 | 0.05173 | -0.003 | 32.6116
17.5 | 1.6712 | 0.06007 | -0.0044 | 27.8209
18 | 1.6402 | 0.07058 | -0.0072 | 23.2389
18.5 | 1.6092 | 0.08144 | -0.0105 | 19.7593
19 | 1.57 | 0.09367 | -0.0149 | 16.761
19.5 | 1.5212 | 0.10718 | -0.0199 | 14.1929
20 | 1.4695 | 0.12197 | -0.0265 | 12.048

## 79. Re 5M Mach 0.50 (1)
BIGFOIL.COM POLAR EXPORT
NACA3410
NACA3410 |  |  |  | Cl Max: | 1.245 | at alpha= | 20 | deg
JavaFoil+Calcfoil stall+Eppler ext transition |  |  |  | L/D Max: | 113.947 | at alpha= | 4.5 | deg
Re: | 5000000 |  |  | Cd Min: | 0.00798 | at alpha= | 2 | deg
Mach: | 0.5 |  |  | Cl=0 at alpha= | -3.2206 | deg
|  |  |  | @ Cl=0.1, Cd= | 0.0090639
|  |  |  | @ Cl=0.4, Cd= | 0.0088924
|  |  |  | @ Cl=0.6, Cd= | 0.0086781
alpha (deg) | Cl | Cd | Cm | Cl/Cd
-20 | -0.898 | 0.15546 | -0.042 | -5.777
-19.5 | -0.872 | 0.14362 | -0.042 | -6.074
-19 | -0.847 | 0.13413 | -0.043 | -6.314
-18.5 | -0.819 | 0.14064 | -0.042 | -5.826
-18 | -0.794 | 0.12875 | -0.042 | -6.164
-17.5 | -0.768 | 0.12055 | -0.043 | -6.371
-17 | -0.74 | 0.12633 | -0.042 | -5.857
-16.5 | -0.714 | 0.11427 | -0.042 | -6.252
-16 | -0.688 | 0.11457 | -0.043 | -6.007
-15.5 | -0.66 | 0.10931 | -0.041 | -6.04
-15 | -0.635 | 0.10024 | -0.042 | -6.332
-14.5 | -0.606 | 0.10589 | -0.04 | -5.727
-14 | -0.581 | 0.09357 | -0.042 | -6.208
-13.5 | -0.556 | 0.08526 | -0.044 | -6.527
-13 | -0.527 | 0.08842 | -0.041 | -5.956
-12.5 | -0.502 | 0.07922 | -0.044 | -6.34
-12 | -0.473 | 0.082 | -0.039 | -5.763
-11.5 | -0.447 | 0.07328 | -0.042 | -6.106
-11 | -0.419 | 0.07398 | -0.039 | -5.665
-10.5 | -0.394 | 0.06636 | -0.043 | -5.935
-10 | -0.366 | 0.06647 | -0.04 | -5.501
-9.5 | -0.34 | 0.06006 | -0.043 | -5.661
-9 | -0.312 | 0.05913 | -0.04 | -5.279
-8.5 | -0.285 | 0.05714 | -0.04 | -4.99
-8 | -0.259 | 0.05171 | -0.043 | -5.009
-7.5 | -0.232 | 0.0486 | -0.044 | -4.781
-7 | -0.29 | 0.0465 | -0.044 | -6.227
-6.5 | -0.37 | 0.01001 | -0.081 | -36.941
-6 | -0.338 | 0.01005 | -0.082 | -33.585
-5.5 | -0.288 | 0.01015 | -0.082 | -28.41
-5 | -0.231 | 0.01051 | -0.082 | -21.985
-4.5 | -0.169 | 0.01022 | -0.083 | -16.539
-4 | -0.104 | 0.01006 | -0.083 | -10.354
-3.5 | -0.038 | 0.00945 | -0.083 | -3.978
-3 | 0.03 | 0.00928 | -0.084 | 3.23
-2.5 | 0.098 | 0.00907 | -0.084 | 10.817
-2 | 0.167 | 0.00886 | -0.084 | 18.814
-1.5 | 0.235 | 0.0092 | -0.085 | 25.569
-1 | 0.304 | 0.00913 | -0.085 | 33.319
-0.5 | 0.372 | 0.00895 | -0.086 | 41.615
0 | 0.44 | 0.00881 | -0.086 | 50.012
0.5 | 0.509 | 0.00886 | -0.086 | 57.417
1 | 0.577 | 0.00886 | -0.087 | 65.056
1.5 | 0.644 | 0.00833 | -0.087 | 77.387
2 | 0.712 | 0.00798 | -0.087 | 89.264
2.5 | 0.779 | 0.00818 | -0.088 | 95.258
3 | 0.845 | 0.00842 | -0.088 | 100.378
3.5 | 0.91 | 0.00877 | -0.088 | 103.873
4 | 0.974 | 0.00866 | -0.089 | 112.41
4.5 | 1.034 | 0.00908 | -0.089 | 113.947
5 | 1.091 | 0.00998 | -0.089 | 109.292
5.5 | 1.142 | 0.01035 | -0.089 | 110.325
6 | 1.185 | 0.01183 | -0.09 | 100.166
6.5 | 1.216 | 0.01273 | -0.09 | 95.495
7 | 1.226 | 0.01376 | -0.09 | 89.031
7.5 | 1.189 | 0.01513 | -0.09 | 78.559
8 | 0.981 | 0.0174 | -0.09 | 56.36
8.5 | 0.766 | 0.01892 | -0.089 | 40.486
9 | 0.8 | 0.01885 | -0.09 | 42.439
9.5 | 0.763 | 0.03442 | -0.08 | 22.158
10 | 0.717 | 0.06556 | -0.054 | 10.941
10.5 | 0.871 | 0.02527 | -0.088 | 34.473
11 | 0.907 | 0.025 | -0.089 | 36.287
11.5 | 0.789 | 0.08144 | -0.047 | 9.691
12 | 0.924 | 0.03817 | -0.084 | 24.216
12.5 | 0.978 | 0.03245 | -0.087 | 30.14
13 | 0.871 | 0.09207 | -0.051 | 9.46
13.5 | 0.984 | 0.0528 | -0.08 | 18.644
14 | 0.922 | 0.10475 | -0.051 | 8.802
14.5 | 0.951 | 0.10254 | -0.054 | 9.275
15 | 0.976 | 0.11632 | -0.053 | 8.386
15.5 | 1.003 | 0.11339 | -0.054 | 8.845
16 | 1.032 | 0.12326 | -0.056 | 8.371
16.5 | 1.055 | 0.12398 | -0.055 | 8.51
17 | 1.082 | 0.13174 | -0.056 | 8.212
17.5 | 1.107 | 0.13827 | -0.056 | 8.009
18 | 1.135 | 0.14034 | -0.057 | 8.086
18.5 | 1.16 | 0.1453 | -0.058 | 7.984
19 | 1.192 | 0.15074 | -0.061 | 7.91
19.5 | 1.213 | 0.15397 | -0.059 | 7.877
20 | 1.245 | 0.15827 | -0.062 | 7.866

## 80. Re 5M Mach 0.50 (2)
BIGFOIL.COM POLAR EXPORT
NACA3410
NACA3410 |  |  |  | Cl Max: | 1.4247 | at alpha= | 9.5 | deg
XFOIL ncrit=9 |  |  |  | L/D Max: | 151.386 | at alpha= | 3.5 | deg
Re: | 5000000 |  |  | Cd Min: | 0.25594 | at alpha= | -20 | deg
Mach: | 0.5 |  |  | Cl=0 at alpha= | -3.189 | deg
|  |  |  | @ Cl=0.1, Cd= | 0.0057495
|  |  |  | @ Cl=0.4, Cd= | 0.0054937
|  |  |  | @ Cl=0.6, Cd= | 0.0053654
alpha (deg) | Cl | Cd | Cm | Cl/Cd
-20 | -0.6913 | 0.25594 | 0.0299 | -2.701
-19.5 | -0.6715 | 0.2467 | 0.0251 | -2.7219
-19 | -0.6512 | 0.2386 | 0.0206 | -2.7293
-18.5 | -0.6301 | 0.23128 | 0.0162 | -2.7244
-18 | -0.6089 | 0.22405 | 0.012 | -2.7177
-17.5 | -0.5888 | 0.21634 | 0.0079 | -2.7216
-17 | -0.5698 | 0.20821 | 0.0039 | -2.7367
-16.5 | -0.5522 | 0.19951 | -0.0002 | -2.7678
-16 | -0.5363 | 0.19037 | -0.0042 | -2.8171
-15.5 | -0.5196 | 0.18232 | -0.008 | -2.8499
-15 | -0.5046 | 0.17407 | -0.0115 | -2.8988
-14.5 | -0.487 | 0.16706 | -0.0147 | -2.9151
-14 | -0.4728 | 0.15919 | -0.0178 | -2.97
-13.5 | -0.4651 | 0.1499 | -0.0211 | -3.1027
-13 | -0.4585 | 0.14108 | -0.0242 | -3.2499
-12.5 | -0.448 | 0.13389 | -0.0265 | -3.346
-12 | -0.4403 | 0.12628 | -0.0289 | -3.4867
-11.5 | -0.4401 | 0.11748 | -0.0316 | -3.7462
-11 | -0.446 | 0.10812 | -0.0345 | -4.125
-10.5 | -0.4636 | 0.09537 | -0.0418 | -4.8611
-10 | -0.4616 | 0.08404 | -0.0514 | -5.4926
-9.5 | -0.4645 | 0.07253 | -0.062 | -6.4042
-9 | -0.4797 | 0.06084 | -0.073 | -7.8846
-8.5 | -0.4798 | 0.04622 | -0.097 | -10.3808
-8 | -0.4685 | 0.02635 | -0.1265 | -17.7799
-7.5 | -0.4967 | 0.0174 | -0.1218 | -28.546
-7 | -0.4877 | 0.01108 | -0.1149 | -44.0162
-6.5 | -0.4358 | 0.00866 | -0.1094 | -50.3233
-6 | -0.371 | 0.00764 | -0.1055 | -48.5602
-5.5 | -0.3048 | 0.00702 | -0.1023 | -43.4188
-5 | -0.2376 | 0.00667 | -0.0998 | -35.6222
-4.5 | -0.1713 | 0.00636 | -0.0976 | -26.934
-4 | -0.1055 | 0.00614 | -0.0956 | -17.1824
-3.5 | -0.0403 | 0.00599 | -0.0939 | -6.7279
-3 | 0.0245 | 0.00587 | -0.0925 | 4.1738
-2.5 | 0.0888 | 0.00576 | -0.0911 | 15.4167
-2 | 0.1529 | 0.0057 | -0.09 | 26.8246
-1.5 | 0.2166 | 0.00564 | -0.0889 | 38.4043
-1 | 0.2803 | 0.00559 | -0.0879 | 50.1431
-0.5 | 0.344 | 0.00552 | -0.087 | 62.3188
0 | 0.4078 | 0.00549 | -0.0861 | 74.2805
0.5 | 0.4715 | 0.00547 | -0.0853 | 86.1974
1 | 0.5353 | 0.00543 | -0.0844 | 98.582
1.5 | 0.5983 | 0.00537 | -0.0834 | 111.4153
2 | 0.6581 | 0.00521 | -0.0818 | 126.3148
2.5 | 0.7164 | 0.00517 | -0.0796 | 138.5687
3 | 0.7679 | 0.00518 | -0.0759 | 148.2432
3.5 | 0.8629 | 0.0057 | -0.0815 | 151.386
4 | 0.937 | 0.00652 | -0.0824 | 143.7117
4.5 | 0.9927 | 0.00736 | -0.0792 | 134.8777
5 | 1.0434 | 0.00806 | -0.0747 | 129.4541
5.5 | 1.0966 | 0.0087 | -0.0703 | 126.046
6 | 1.1514 | 0.00929 | -0.0659 | 123.9397
6.5 | 1.2056 | 0.00992 | -0.0611 | 121.5323
7 | 1.2587 | 0.01059 | -0.0559 | 118.8574
7.5 | 1.3051 | 0.01132 | -0.0491 | 115.2915
8 | 1.3473 | 0.01227 | -0.0415 | 109.8044
8.5 | 1.3889 | 0.01352 | -0.0339 | 102.7293
9 | 1.4188 | 0.01554 | -0.0253 | 91.2999
9.5 | 1.4247 | 0.01912 | -0.0158 | 74.5136
10 | 1.4102 | 0.02466 | -0.0078 | 57.1857
10.5 | 1.3824 | 0.03219 | -0.003 | 42.945
11 | 1.3467 | 0.04156 | -0.0019 | 32.4038
11.5 | 1.3105 | 0.05214 | -0.0037 | 25.1343
12 | 1.2742 | 0.0637 | -0.0076 | 20.0031
12.5 | 1.2371 | 0.07603 | -0.0128 | 16.2712
13 | 1.2028 | 0.08863 | -0.0184 | 13.571
13.5 | 1.1709 | 0.10131 | -0.024 | 11.5576
14 | 1.1414 | 0.11402 | -0.0296 | 10.0105
14.5 | 1.1157 | 0.12698 | -0.0358 | 8.7864

## 81. Re 6M Mach 0.00 (1)
BIGFOIL.COM POLAR EXPORT
NACA3410
NACA3410 |  |  |  | Cl Max: | 1.365 | at alpha= | 11 | deg
JavaFoil+Calcfoil stall+Eppler ext transition |  |  |  | L/D Max: | 120.146 | at alpha= | 9 | deg
Re: | 6000000 |  |  | Cd Min: | 0.00846 | at alpha= | -0.5 | deg
Mach: | 0 |  |  | Cl=0 at alpha= | -3.2203 | deg
|  |  |  | @ Cl=0.1, Cd= | 0.00898
|  |  |  | @ Cl=0.4, Cd= | 0.0094047
|  |  |  | @ Cl=0.6, Cd= | 0.0086973
alpha (deg) | Cl | Cd | Cm | Cl/Cd
-15 | -0.598 | 0.10039 | -0.037 | -5.962
-14.5 | -0.607 | 0.09394 | -0.038 | -6.466
-14 | -0.614 | 0.08746 | -0.039 | -7.026
-13.5 | -0.619 | 0.0812 | -0.041 | -7.625
-13 | -0.62 | 0.07519 | -0.042 | -8.251
-12.5 | -0.619 | 0.06814 | -0.044 | -9.085
-12 | -0.615 | 0.06116 | -0.046 | -10.059
-11.5 | -0.611 | 0.0529 | -0.049 | -11.541
-11 | -0.606 | 0.04291 | -0.052 | -14.13
-10.5 | -0.634 | 0.01902 | -0.062 | -33.361
-10 | -0.653 | 0.01033 | -0.068 | -63.232
-9.5 | -0.628 | 0.0097 | -0.069 | -64.747
-9 | -0.594 | 0.01001 | -0.069 | -59.369
-8.5 | -0.556 | 0.01012 | -0.069 | -54.932
-8 | -0.514 | 0.0097 | -0.07 | -52.991
-7.5 | -0.469 | 0.0102 | -0.07 | -45.966
-7 | -0.42 | 0.00988 | -0.07 | -42.552
-6.5 | -0.369 | 0.00956 | -0.07 | -38.643
-6 | -0.316 | 0.00934 | -0.071 | -33.899
-5.5 | -0.262 | 0.00911 | -0.071 | -28.765
-5 | -0.206 | 0.00899 | -0.071 | -22.916
-4.5 | -0.149 | 0.00888 | -0.072 | -16.792
-4 | -0.091 | 0.00956 | -0.072 | -9.542
-3.5 | -0.033 | 0.00942 | -0.072 | -3.483
-3 | 0.026 | 0.00922 | -0.073 | 2.828
-2.5 | 0.085 | 0.00902 | -0.073 | 9.449
-2 | 0.145 | 0.00886 | -0.073 | 16.328
-1.5 | 0.204 | 0.0087 | -0.073 | 23.443
-1 | 0.264 | 0.0097 | -0.074 | 27.171
-0.5 | 0.323 | 0.00846 | -0.074 | 38.151
0 | 0.382 | 0.00942 | -0.074 | 40.524
0.5 | 0.441 | 0.00937 | -0.075 | 47.061
1 | 0.5 | 0.00932 | -0.075 | 53.638
1.5 | 0.559 | 0.0086 | -0.075 | 64.999
2 | 0.618 | 0.00874 | -0.076 | 70.685
2.5 | 0.676 | 0.00891 | -0.076 | 75.88
3 | 0.734 | 0.0091 | -0.076 | 80.659
3.5 | 0.792 | 0.00854 | -0.076 | 92.749
4 | 0.849 | 0.00873 | -0.077 | 97.257
4.5 | 0.904 | 0.0091 | -0.077 | 99.406
5 | 0.959 | 0.00919 | -0.077 | 104.315
5.5 | 1.012 | 0.01016 | -0.078 | 99.53
6 | 1.062 | 0.00996 | -0.078 | 106.651
6.5 | 1.111 | 0.01055 | -0.078 | 105.342
7 | 1.157 | 0.01043 | -0.078 | 110.973
7.5 | 1.199 | 0.011 | -0.079 | 109.004
8 | 1.238 | 0.0109 | -0.079 | 113.531
8.5 | 1.272 | 0.01084 | -0.079 | 117.407
9 | 1.303 | 0.01084 | -0.079 | 120.146
9.5 | 1.328 | 0.01266 | -0.079 | 104.946
10 | 1.347 | 0.01331 | -0.08 | 101.203
10.5 | 1.359 | 0.01402 | -0.08 | 96.929
11 | 1.365 | 0.0148 | -0.08 | 92.235
11.5 | 1.365 | 0.01565 | -0.08 | 87.211
12 | 1.359 | 0.01666 | -0.08 | 81.536
12.5 | 1.346 | 0.01779 | -0.08 | 75.662
13 | 1.327 | 0.01914 | -0.08 | 69.359
13.5 | 1.303 | 0.02079 | -0.08 | 62.653
14 | 1.272 | 0.02294 | -0.079 | 55.464
14.5 | 1.236 | 0.02573 | -0.078 | 48.056
15 | 1.193 | 0.03025 | -0.077 | 39.426
15.5 | 1.145 | 0.03642 | -0.076 | 31.444
16 | 1.091 | 0.04642 | -0.074 | 23.491

## 82. Re 6M Mach 0.00 (2)
BIGFOIL.COM POLAR EXPORT
NACA3410
NACA3410 |  |  |  | Cl Max: | 1.8309 | at alpha= | 18.5 | deg
XFOIL ncrit=9 |  |  |  | L/D Max: | 141.158 | at alpha= | 3.5 | deg
Re: | 6000000 |  |  | Cd Min: | 0.17046 | at alpha= | -19 | deg
Mach: | 0 |  |  | Cl=0 at alpha= | -3.2588 | deg
|  |  |  | @ Cl=0.1, Cd= | 0.005297
|  |  |  | @ Cl=0.4, Cd= | 0.0050955
|  |  |  | @ Cl=0.6, Cd= | 0.00489
alpha (deg) | Cl | Cd | Cm | Cl/Cd
-19 | -0.7378 | 0.17046 | 0.0007 | -4.3283
-18.5 | -1.4548 | 0.03029 | -0.0946 | -48.0291
-18 | -1.4682 | 0.02617 | -0.0924 | -56.1024
-17.5 | -1.4648 | 0.02399 | -0.087 | -61.0588
-17 | -1.4464 | 0.02221 | -0.0829 | -65.1238
-16.5 | -1.4241 | 0.02068 | -0.0788 | -68.8636
-16 | -1.3876 | 0.01932 | -0.0769 | -71.8219
-15.5 | -1.337 | 0.01788 | -0.0778 | -74.7763
-15 | -1.2837 | 0.01671 | -0.0788 | -76.8223
-14.5 | -1.2289 | 0.01565 | -0.0799 | -78.524
-14 | -1.1729 | 0.01465 | -0.0811 | -80.0614
-13 | -1.067 | 0.01236 | -0.082 | -86.3269
-12.5 | -1.0109 | 0.01158 | -0.0827 | -87.2971
-12 | -0.9519 | 0.01089 | -0.0839 | -87.4105
-11.5 | -0.8892 | 0.01024 | -0.0859 | -86.8359
-11 | -0.8316 | 0.00969 | -0.0867 | -85.8204
-10.5 | -0.7726 | 0.00906 | -0.0877 | -85.2759
-10 | -0.719 | 0.0085 | -0.0874 | -84.5882
-9.5 | -0.6664 | 0.00809 | -0.0868 | -82.3733
-9 | -0.6141 | 0.00776 | -0.0861 | -79.1366
-8.5 | -0.5616 | 0.00742 | -0.0854 | -75.6873
-8 | -0.5091 | 0.00705 | -0.0847 | -72.2128
-7.5 | -0.4559 | 0.00678 | -0.084 | -67.2419
-7 | -0.4026 | 0.00652 | -0.0834 | -61.7485
-6.5 | -0.3494 | 0.00628 | -0.0828 | -55.6369
-6 | -0.2957 | 0.00609 | -0.0822 | -48.555
-5.5 | -0.242 | 0.00592 | -0.0816 | -40.8784
-5 | -0.1881 | 0.00575 | -0.081 | -32.713
-4.5 | -0.1341 | 0.00563 | -0.0805 | -23.8188
-4 | -0.0801 | 0.00553 | -0.0799 | -14.4846
-3.5 | -0.0261 | 0.00544 | -0.0794 | -4.7978
-3 | 0.028 | 0.00536 | -0.0789 | 5.2239
-2.5 | 0.0822 | 0.00532 | -0.0784 | 15.4511
-2 | 0.1363 | 0.00525 | -0.0779 | 25.9619
-1 | 0.2447 | 0.00518 | -0.077 | 47.2394
-0.5 | 0.299 | 0.00514 | -0.0766 | 58.1712
0 | 0.3531 | 0.00513 | -0.0761 | 68.8304
0.5 | 0.4075 | 0.00509 | -0.0757 | 80.0589
1 | 0.4615 | 0.00507 | -0.0752 | 91.0256
1.5 | 0.5149 | 0.00501 | -0.0747 | 102.7745
2 | 0.5663 | 0.00489 | -0.0738 | 115.8078
2.5 | 0.6169 | 0.00489 | -0.0727 | 126.1554
3 | 0.6653 | 0.00493 | -0.0712 | 134.9493
3.5 | 0.7072 | 0.00501 | -0.0681 | 141.1577
4 | 0.7896 | 0.0056 | -0.0744 | 141
4.5 | 0.8492 | 0.00622 | -0.0756 | 136.5273
5 | 0.911 | 0.00677 | -0.0772 | 134.5643
5.5 | 0.9563 | 0.00724 | -0.075 | 132.0856
6 | 1.0028 | 0.00766 | -0.0731 | 130.9138
6.5 | 1.0502 | 0.00807 | -0.0714 | 130.1363
7 | 1.0977 | 0.00849 | -0.0698 | 129.2933
7.5 | 1.1453 | 0.0089 | -0.0682 | 128.6854
8 | 1.1927 | 0.00931 | -0.0666 | 128.1096
8.5 | 1.239 | 0.00977 | -0.0649 | 126.8168
9 | 1.2849 | 0.01023 | -0.0631 | 125.6012
9.5 | 1.3302 | 0.01071 | -0.0613 | 124.2017
10 | 1.3743 | 0.01124 | -0.0592 | 122.2687
10.5 | 1.4171 | 0.01181 | -0.057 | 119.9915
11 | 1.4599 | 0.01234 | -0.0549 | 118.3063
11.5 | 1.5001 | 0.01297 | -0.0523 | 115.6592
12 | 1.5363 | 0.01373 | -0.0491 | 111.8937
12.5 | 1.5691 | 0.01433 | -0.0452 | 109.4976
13 | 1.602 | 0.01505 | -0.0416 | 106.4452
13.5 | 1.6348 | 0.01592 | -0.0383 | 102.6884
14 | 1.6661 | 0.01694 | -0.035 | 98.353
14.5 | 1.6917 | 0.01831 | -0.0313 | 92.3921
15 | 1.7189 | 0.01962 | -0.0281 | 87.6096
15.5 | 1.7449 | 0.02107 | -0.0251 | 82.8144
16 | 1.7678 | 0.02281 | -0.0221 | 77.5011
16.5 | 1.7882 | 0.02483 | -0.0193 | 72.0177
17 | 1.805 | 0.02726 | -0.0167 | 66.2142
17.5 | 1.818 | 0.0302 | -0.0144 | 60.1987
18 | 1.8262 | 0.03374 | -0.0124 | 54.1257
18.5 | 1.8309 | 0.03791 | -0.011 | 48.296
19 | 1.83 | 0.04299 | -0.0102 | 42.568
19.5 | 1.8229 | 0.04911 | -0.0102 | 37.1187
20 | 1.8053 | 0.0569 | -0.011 | 31.7276

## 83. Re 6M Mach 0.10 (1)
BIGFOIL.COM POLAR EXPORT
NACA3410
NACA3410 |  |  |  | Cl Max: | 1.358 | at alpha= | 11 | deg
JavaFoil+Calcfoil stall+Eppler ext transition |  |  |  | L/D Max: | 118.813 | at alpha= | 9 | deg
Re: | 6000000 |  |  | Cd Min: | 0.00847 | at alpha= | -0.5 | deg
Mach: | 0.1 |  |  | Cl=0 at alpha= | -3.2203 | deg
|  |  |  | @ Cl=0.1, Cd= | 0.009012
|  |  |  | @ Cl=0.4, Cd= | 0.0094564
|  |  |  | @ Cl=0.6, Cd= | 0.0087273
alpha (deg) | Cl | Cd | Cm | Cl/Cd
-15 | -0.571 | 0.10288 | -0.036 | -5.547
-14.5 | -0.583 | 0.09638 | -0.037 | -6.045
-14 | -0.593 | 0.08983 | -0.038 | -6.596
-13.5 | -0.6 | 0.08353 | -0.04 | -7.183
-13 | -0.604 | 0.07735 | -0.041 | -7.808
-12.5 | -0.604 | 0.07123 | -0.043 | -8.478
-12 | -0.602 | 0.06412 | -0.045 | -9.39
-11.5 | -0.577 | 0.07513 | -0.031 | -7.687
-11 | -0.595 | 0.04689 | -0.051 | -12.679
-10.5 | -0.606 | 0.0287 | -0.058 | -21.101
-10 | -0.642 | 0.01107 | -0.067 | -58.05
-9.5 | -0.626 | 0.00951 | -0.069 | -65.874
-9 | -0.593 | 0.00965 | -0.069 | -61.491
-8.5 | -0.556 | 0.0102 | -0.07 | -54.487
-8 | -0.515 | 0.0098 | -0.07 | -52.504
-7.5 | -0.47 | 0.01029 | -0.07 | -45.678
-7 | -0.421 | 0.0099 | -0.07 | -42.586
-6.5 | -0.371 | 0.0096 | -0.071 | -38.595
-6 | -0.318 | 0.00934 | -0.071 | -34.02
-5.5 | -0.263 | 0.00918 | -0.071 | -28.664
-5 | -0.207 | 0.00902 | -0.072 | -22.959
-4.5 | -0.15 | 0.00889 | -0.072 | -16.847
-4 | -0.092 | 0.00958 | -0.072 | -9.569
-3.5 | -0.033 | 0.0095 | -0.073 | -3.469
-3 | 0.026 | 0.00926 | -0.073 | 2.831
-2.5 | 0.086 | 0.00905 | -0.073 | 9.47
-2 | 0.145 | 0.00889 | -0.074 | 16.347
-1.5 | 0.205 | 0.00873 | -0.074 | 23.478
-1 | 0.265 | 0.00974 | -0.074 | 27.2
-0.5 | 0.324 | 0.00847 | -0.074 | 38.279
0 | 0.384 | 0.00947 | -0.075 | 40.53
0.5 | 0.443 | 0.00942 | -0.075 | 47.033
1 | 0.502 | 0.00937 | -0.075 | 53.634
1.5 | 0.562 | 0.00865 | -0.076 | 64.965
2 | 0.621 | 0.00877 | -0.076 | 70.82
2.5 | 0.68 | 0.00898 | -0.076 | 75.727
3 | 0.738 | 0.00913 | -0.077 | 80.852
3.5 | 0.796 | 0.00857 | -0.077 | 92.838
4 | 0.853 | 0.00876 | -0.077 | 97.292
4.5 | 0.909 | 0.0092 | -0.077 | 98.776
5 | 0.963 | 0.00928 | -0.078 | 103.82
5.5 | 1.016 | 0.01026 | -0.078 | 99.016
6 | 1.067 | 0.01005 | -0.078 | 106.212
6.5 | 1.116 | 0.01064 | -0.078 | 104.817
7 | 1.161 | 0.01053 | -0.079 | 110.326
7.5 | 1.203 | 0.01045 | -0.079 | 115.163
8 | 1.241 | 0.01102 | -0.079 | 112.62
8.5 | 1.275 | 0.01096 | -0.079 | 116.302
9 | 1.304 | 0.01098 | -0.08 | 118.813
9.5 | 1.328 | 0.01282 | -0.08 | 103.634
10 | 1.345 | 0.0135 | -0.08 | 99.672
10.5 | 1.355 | 0.01424 | -0.08 | 95.13
11 | 1.358 | 0.01503 | -0.08 | 90.374
11.5 | 1.354 | 0.01595 | -0.08 | 84.922
12 | 1.344 | 0.017 | -0.08 | 79.063
12.5 | 1.327 | 0.01825 | -0.08 | 72.723
13 | 1.304 | 0.01969 | -0.08 | 66.208
13.5 | 1.273 | 0.02166 | -0.08 | 58.747
14 | 1.236 | 0.02424 | -0.079 | 50.977
14.5 | 1.192 | 0.02787 | -0.078 | 42.777
15 | 1.141 | 0.03385 | -0.077 | 33.7
15.5 | 1.083 | 0.04311 | -0.074 | 25.117
16 | 1.02 | 0.05723 | -0.071 | 17.824

## 84. Re 6M Mach 0.10 (2)
BIGFOIL.COM POLAR EXPORT
NACA3410
NACA3410 |  |  |  | Cl Max: | 1.8149 | at alpha= | 18 | deg
XFOIL ncrit=9 |  |  |  | L/D Max: | 141.633 | at alpha= | 3.5 | deg
Re: | 6000000 |  |  | Cd Min: | 0.16457 | at alpha= | -18.5 | deg
Mach: | 0.1 |  |  | Cl=0 at alpha= | -3.2569 | deg
|  |  |  | @ Cl=0.1, Cd= | 0.0053006
|  |  |  | @ Cl=0.4, Cd= | 0.0051053
|  |  |  | @ Cl=0.6, Cd= | 0.0049
alpha (deg) | Cl | Cd | Cm | Cl/Cd
-18.5 | -0.7291 | 0.16457 | -0.0031 | -4.4303
-18 | -1.3908 | 0.03525 | -0.0929 | -39.4553
-17.5 | -1.4218 | 0.02772 | -0.0962 | -51.2915
-17 | -1.4297 | 0.025 | -0.0899 | -57.188
-16.5 | -1.4163 | 0.02287 | -0.0851 | -61.9283
-16 | -1.3958 | 0.02123 | -0.0804 | -65.7466
-15.5 | -1.3488 | 0.01935 | -0.0808 | -69.7054
-15 | -1.2962 | 0.01786 | -0.0816 | -72.5756
-14.5 | -1.2415 | 0.01655 | -0.0825 | -75.0151
-14 | -1.1846 | 0.0155 | -0.0835 | -76.4258
-13.5 | -1.1268 | 0.01434 | -0.0847 | -78.5774
-13 | -1.0772 | 0.01293 | -0.0842 | -83.3101
-12.5 | -1.0211 | 0.01198 | -0.0847 | -85.2337
-12 | -0.9617 | 0.01119 | -0.0857 | -85.9428
-11.5 | -0.8982 | 0.01047 | -0.0875 | -85.788
-11 | -0.8395 | 0.00987 | -0.0882 | -85.0557
-10.5 | -0.7791 | 0.00933 | -0.0892 | -83.5048
-10 | -0.7251 | 0.00864 | -0.0888 | -83.9236
-9.5 | -0.672 | 0.0082 | -0.0881 | -81.9512
-9 | -0.6193 | 0.00784 | -0.0872 | -78.9923
-8.5 | -0.5659 | 0.00753 | -0.0865 | -75.1527
-8 | -0.5132 | 0.00711 | -0.0856 | -72.18
-7.5 | -0.4596 | 0.00682 | -0.0849 | -67.39
-7 | -0.4057 | 0.00657 | -0.0842 | -61.7504
-6.5 | -0.3522 | 0.00631 | -0.0834 | -55.8162
-6 | -0.298 | 0.00612 | -0.0828 | -48.6928
-5.5 | -0.2439 | 0.00594 | -0.0822 | -41.0606
-5 | -0.1896 | 0.00577 | -0.0816 | -32.8596
-4.5 | -0.1352 | 0.00565 | -0.081 | -23.9292
-4 | -0.0808 | 0.00554 | -0.0804 | -14.5848
-3.5 | -0.0265 | 0.00545 | -0.0799 | -4.8624
-3 | 0.028 | 0.00537 | -0.0793 | 5.2142
-2.5 | 0.0824 | 0.00532 | -0.0788 | 15.4887
-2 | 0.1369 | 0.00526 | -0.0783 | 26.0266
-1.5 | 0.1913 | 0.00523 | -0.0778 | 36.5774
-1 | 0.2458 | 0.00519 | -0.0773 | 47.3603
-0.5 | 0.3005 | 0.00515 | -0.0769 | 58.3495
0 | 0.3549 | 0.00513 | -0.0764 | 69.1813
0.5 | 0.4097 | 0.0051 | -0.076 | 80.3333
1 | 0.464 | 0.00508 | -0.0756 | 91.3386
1.5 | 0.5177 | 0.00502 | -0.075 | 103.1275
2 | 0.5694 | 0.0049 | -0.0741 | 116.2041
2.5 | 0.6202 | 0.0049 | -0.073 | 126.5714
3 | 0.6689 | 0.00494 | -0.0714 | 135.4049
3.5 | 0.711 | 0.00502 | -0.0683 | 141.6335
4 | 0.794 | 0.00563 | -0.0747 | 141.0302
4.5 | 0.8542 | 0.00624 | -0.0758 | 136.891
5 | 0.9157 | 0.00681 | -0.0772 | 134.464
5.5 | 0.9611 | 0.00729 | -0.075 | 131.8381
6 | 1.0081 | 0.0077 | -0.073 | 130.9221
6.5 | 1.0557 | 0.00813 | -0.0712 | 129.8524
7 | 1.1036 | 0.00855 | -0.0696 | 129.076
7.5 | 1.1514 | 0.00897 | -0.0679 | 128.3612
8 | 1.1991 | 0.00938 | -0.0662 | 127.8358
8.5 | 1.246 | 0.00984 | -0.0644 | 126.626
9 | 1.2918 | 0.01034 | -0.0624 | 124.9323
9.5 | 1.3376 | 0.01081 | -0.0605 | 123.7373
10 | 1.3815 | 0.01138 | -0.0583 | 121.3972
10.5 | 1.4249 | 0.01194 | -0.056 | 119.3384
11 | 1.4675 | 0.0125 | -0.0536 | 117.4
11.5 | 1.5068 | 0.0132 | -0.0507 | 114.1515
12 | 1.5412 | 0.01392 | -0.0468 | 110.7184
12.5 | 1.5745 | 0.01457 | -0.0429 | 108.0645
13 | 1.6083 | 0.01537 | -0.0393 | 104.6389
13.5 | 1.6404 | 0.01637 | -0.0358 | 100.2077
14 | 1.6701 | 0.01754 | -0.0323 | 95.2166
14.5 | 1.6966 | 0.01894 | -0.0286 | 89.5776
15 | 1.7234 | 0.02036 | -0.0253 | 84.6464
15.5 | 1.7476 | 0.02204 | -0.0221 | 79.2922
16 | 1.769 | 0.02403 | -0.019 | 73.6163
16.5 | 1.7874 | 0.02638 | -0.0162 | 67.7559
17 | 1.8016 | 0.02923 | -0.0137 | 61.6353
17.5 | 1.8109 | 0.03272 | -0.0115 | 55.3454
18 | 1.8149 | 0.037 | -0.0098 | 49.0514
18.5 | 1.8137 | 0.04213 | -0.0088 | 43.0501
19 | 1.8057 | 0.04842 | -0.0087 | 37.2924
19.5 | 1.7922 | 0.05577 | -0.0094 | 32.1356
20 | 1.7721 | 0.06427 | -0.011 | 27.5727

## 85. Re 6M Mach 0.25 (1)
BIGFOIL.COM POLAR EXPORT
NACA3410
NACA3410 |  |  |  | Cl Max: | 1.32 | at alpha= | 10 | deg
JavaFoil+Calcfoil stall+Eppler ext transition |  |  |  | L/D Max: | 113.87 | at alpha= | 8 | deg
Re: | 6000000 |  |  | Cd Min: | 0.00849 | at alpha= | 2.5 | deg
Mach: | 0.25 |  |  | Cl=0 at alpha= | -3.2213 | deg
|  |  |  | @ Cl=0.1, Cd= | 0.0091707
|  |  |  | @ Cl=0.4, Cd= | 0.0086039
|  |  |  | @ Cl=0.6, Cd= | 0.009289
alpha (deg) | Cl | Cd | Cm | Cl/Cd
-14 | -0.405 | 0.10233 | -0.034 | -3.96
-13.5 | -0.44 | 0.09581 | -0.035 | -4.595
-13 | -0.469 | 0.08959 | -0.036 | -5.235
-12.5 | -0.491 | 0.08284 | -0.037 | -5.924
-12 | -0.507 | 0.07627 | -0.039 | -6.653
-11.5 | -0.519 | 0.06976 | -0.041 | -7.436
-11 | -0.525 | 0.063 | -0.043 | -8.332
-10.5 | -0.526 | 0.05588 | -0.046 | -9.42
-10 | -0.526 | 0.04619 | -0.051 | -11.393
-9.5 | -0.533 | 0.03023 | -0.058 | -17.647
-9 | -0.581 | 0.0099 | -0.071 | -58.733
-8.5 | -0.552 | 0.00983 | -0.071 | -56.156
-8 | -0.516 | 0.00969 | -0.072 | -53.212
-7.5 | -0.474 | 0.00985 | -0.072 | -48.128
-7 | -0.427 | 0.01033 | -0.072 | -41.366
-6.5 | -0.377 | 0.00993 | -0.073 | -37.952
-6 | -0.324 | 0.0096 | -0.073 | -33.778
-5.5 | -0.269 | 0.00939 | -0.073 | -28.631
-5 | -0.212 | 0.0092 | -0.074 | -23.043
-4.5 | -0.154 | 0.00912 | -0.074 | -16.841
-4 | -0.094 | 0.00906 | -0.074 | -10.385
-3.5 | -0.034 | 0.0097 | -0.075 | -3.487
-3 | 0.027 | 0.00951 | -0.075 | 2.831
-2.5 | 0.088 | 0.00921 | -0.075 | 9.553
-2 | 0.149 | 0.00901 | -0.076 | 16.568
-1.5 | 0.211 | 0.00888 | -0.076 | 23.715
-1 | 0.272 | 0.00876 | -0.076 | 31.078
-0.5 | 0.333 | 0.00864 | -0.076 | 38.568
0 | 0.394 | 0.0086 | -0.077 | 45.827
0.5 | 0.455 | 0.00864 | -0.077 | 52.717
1 | 0.516 | 0.00955 | -0.077 | 54.084
1.5 | 0.577 | 0.00947 | -0.078 | 60.969
2 | 0.638 | 0.00899 | -0.078 | 70.915
2.5 | 0.698 | 0.00849 | -0.078 | 82.212
3 | 0.758 | 0.00866 | -0.079 | 87.563
3.5 | 0.817 | 0.00885 | -0.079 | 92.389
4 | 0.875 | 0.00907 | -0.079 | 96.543
4.5 | 0.933 | 0.00887 | -0.08 | 105.156
5 | 0.988 | 0.00981 | -0.08 | 100.753
5.5 | 1.041 | 0.01002 | -0.08 | 103.976
6 | 1.092 | 0.01051 | -0.08 | 103.926
6.5 | 1.14 | 0.01051 | -0.081 | 108.517
7 | 1.184 | 0.01045 | -0.081 | 113.307
7.5 | 1.223 | 0.01104 | -0.081 | 110.751
8 | 1.257 | 0.01104 | -0.081 | 113.87
8.5 | 1.284 | 0.01229 | -0.082 | 104.458
9 | 1.305 | 0.01299 | -0.082 | 100.445
9.5 | 1.318 | 0.01376 | -0.082 | 95.772
10 | 1.32 | 0.01458 | -0.082 | 90.515
10.5 | 1.311 | 0.01558 | -0.082 | 84.128
11 | 1.291 | 0.01667 | -0.082 | 77.43
11.5 | 1.259 | 0.01807 | -0.082 | 69.656
12 | 1.215 | 0.01981 | -0.082 | 61.316
12.5 | 1.158 | 0.02232 | -0.081 | 51.877
13 | 1.085 | 0.02658 | -0.08 | 40.84
13.5 | 0.988 | 0.03767 | -0.076 | 26.228
14 | 0.865 | 0.06635 | -0.067 | 13.035
14.5 | 0.758 | 0.09781 | -0.053 | 7.754
15 | 0.683 | 0.10979 | -0.049 | 6.216

## 86. Re 6M Mach 0.25 (2)
BIGFOIL.COM POLAR EXPORT
NACA3410
NACA3410 |  |  |  | Cl Max: | 1.7413 | at alpha= | 16 | deg
XFOIL ncrit=9 |  |  |  | L/D Max: | 143.49 | at alpha= | 3.5 | deg
Re: | 6000000 |  |  | Cd Min: | 0.21839 | at alpha= | -19 | deg
Mach: | 0.25 |  |  | Cl=0 at alpha= | -3.2456 | deg
|  |  |  | @ Cl=0.1, Cd= | 0.0053556
|  |  |  | @ Cl=0.4, Cd= | 0.0051515
|  |  |  | @ Cl=0.6, Cd= | 0.0049526
alpha (deg) | Cl | Cd | Cm | Cl/Cd
-19 | -0.6222 | 0.21839 | 0.0174 | -2.849
-18.5 | -0.609 | 0.21011 | 0.0133 | -2.8985
-18 | -0.5943 | 0.20273 | 0.0095 | -2.9315
-17.5 | -0.5836 | 0.19374 | 0.0055 | -3.0123
-17 | -0.5857 | 0.18066 | 0.0002 | -3.242
-16.5 | -0.5777 | 0.17196 | -0.0038 | -3.3595
-16 | -0.6694 | 0.13859 | -0.0192 | -4.8301
-15.5 | -0.7207 | 0.11975 | -0.0295 | -6.0184
-15 | -0.7889 | 0.09958 | -0.0418 | -7.9223
-14.5 | -0.8594 | 0.08128 | -0.054 | -10.5733
-14 | -1.1661 | 0.03216 | -0.0925 | -36.2593
-13.5 | -1.1556 | 0.02453 | -0.096 | -47.1097
-13 | -1.1134 | 0.01985 | -0.0976 | -56.0907
-12.5 | -1.0638 | 0.01712 | -0.097 | -62.1379
-12 | -1.0121 | 0.01432 | -0.0965 | -70.6774
-11.5 | -0.9482 | 0.0126 | -0.0971 | -75.254
-11 | -0.8823 | 0.0114 | -0.0978 | -77.3947
-10.5 | -0.8191 | 0.01046 | -0.0977 | -78.3078
-10 | -0.7588 | 0.00972 | -0.0971 | -78.0658
-9.5 | -0.7028 | 0.009 | -0.0955 | -78.0889
-9 | -0.6483 | 0.00839 | -0.0938 | -77.2706
-8.5 | -0.5924 | 0.00793 | -0.0923 | -74.7037
-8 | -0.5358 | 0.00756 | -0.091 | -70.873
-7.5 | -0.4803 | 0.0071 | -0.0897 | -67.6479
-7 | -0.4239 | 0.0068 | -0.0885 | -62.3382
-6.5 | -0.3676 | 0.00653 | -0.0874 | -56.294
-6 | -0.311 | 0.00627 | -0.0864 | -49.6013
-5.5 | -0.2547 | 0.00606 | -0.0855 | -42.0297
-5 | -0.198 | 0.0059 | -0.0847 | -33.5593
-4.5 | -0.1415 | 0.00575 | -0.0839 | -24.6087
-4 | -0.0851 | 0.00562 | -0.0831 | -15.1423
-3.5 | -0.0287 | 0.00552 | -0.0824 | -5.1993
-3 | 0.0277 | 0.00544 | -0.0817 | 5.0919
-2.5 | 0.0838 | 0.00537 | -0.0811 | 15.6052
-2 | 0.1402 | 0.00532 | -0.0805 | 26.3534
-1.5 | 0.1963 | 0.00528 | -0.0799 | 37.178
-1 | 0.2525 | 0.00525 | -0.0794 | 48.0952
-0.5 | 0.3086 | 0.0052 | -0.0788 | 59.3462
0 | 0.3652 | 0.00517 | -0.0784 | 70.6383
0.5 | 0.4215 | 0.00514 | -0.0779 | 82.0039
1 | 0.4775 | 0.00513 | -0.0773 | 93.0799
1.5 | 0.5333 | 0.00507 | -0.0768 | 105.1874
2 | 0.5865 | 0.00495 | -0.0758 | 118.4848
2.5 | 0.6387 | 0.00496 | -0.0745 | 128.7702
3 | 0.6886 | 0.00502 | -0.0727 | 137.1713
3.5 | 0.7318 | 0.0051 | -0.0693 | 143.4902
4 | 0.8188 | 0.00574 | -0.076 | 142.6481
4.5 | 0.8814 | 0.00643 | -0.0771 | 137.0762
5 | 0.9408 | 0.00701 | -0.0773 | 134.2083
5.5 | 0.9882 | 0.00749 | -0.0748 | 131.9359
6 | 1.0367 | 0.00796 | -0.0725 | 130.2387
6.5 | 1.0866 | 0.00839 | -0.0704 | 129.5113
7 | 1.1364 | 0.00883 | -0.0683 | 128.6976
7.5 | 1.1859 | 0.0093 | -0.0661 | 127.5161
8 | 1.2347 | 0.00979 | -0.0638 | 126.1185
8.5 | 1.2827 | 0.01032 | -0.0613 | 124.2926
9 | 1.3305 | 0.01084 | -0.0587 | 122.7399
9.5 | 1.3759 | 0.01147 | -0.0557 | 119.9564
10 | 1.4211 | 0.01208 | -0.0526 | 117.6407
10.5 | 1.4643 | 0.01276 | -0.0491 | 114.7571
11 | 1.4989 | 0.01358 | -0.0441 | 110.3756
11.5 | 1.5345 | 0.01438 | -0.0393 | 106.7107
12 | 1.5711 | 0.01531 | -0.0351 | 102.6192
12.5 | 1.605 | 0.01647 | -0.0307 | 97.4499
13 | 1.635 | 0.0179 | -0.0262 | 91.3408
13.5 | 1.6604 | 0.0197 | -0.0215 | 84.2843
14 | 1.6865 | 0.02159 | -0.0174 | 78.1149
14.5 | 1.7078 | 0.02396 | -0.0134 | 71.2771
15 | 1.7241 | 0.02693 | -0.0097 | 64.0215
15.5 | 1.736 | 0.03052 | -0.0066 | 56.8807
16 | 1.7413 | 0.035 | -0.0042 | 49.7514
16.5 | 1.7401 | 0.0405 | -0.0027 | 42.9654
17 | 1.7313 | 0.04729 | -0.0024 | 36.6103
17.5 | 1.7123 | 0.05566 | -0.0034 | 30.7636
18 | 1.6849 | 0.06552 | -0.0056 | 25.7158
18.5 | 1.6423 | 0.07775 | -0.0095 | 21.1228
19 | 1.6012 | 0.09015 | -0.0139 | 17.7615
19.5 | 1.5529 | 0.10369 | -0.019 | 14.9764
20 | 1.4954 | 0.11855 | -0.025 | 12.6141

## 87. Re 6M Mach 0.50 (1)
BIGFOIL.COM POLAR EXPORT
NACA3410
NACA3410 |  |  |  | Cl Max: | 1.252 | at alpha= | 20 | deg
JavaFoil+Calcfoil stall+Eppler ext transition |  |  |  | L/D Max: | 116.308 | at alpha= | 6 | deg
Re: | 6000000 |  |  | Cd Min: | 0.00798 | at alpha= | 2 | deg
Mach: | 0.5 |  |  | Cl=0 at alpha= | -3.2206 | deg
|  |  |  | @ Cl=0.1, Cd= | 0.0088245
|  |  |  | @ Cl=0.4, Cd= | 0.0087853
|  |  |  | @ Cl=0.6, Cd= | 0.0088375
alpha (deg) | Cl | Cd | Cm | Cl/Cd
-20 | -0.898 | 0.15314 | -0.042 | -5.867
-19.5 | -0.873 | 0.14125 | -0.043 | -6.181
-19 | -0.848 | 0.132 | -0.043 | -6.423
-18.5 | -0.82 | 0.13823 | -0.042 | -5.929
-18 | -0.794 | 0.12674 | -0.043 | -6.266
-17.5 | -0.77 | 0.11776 | -0.044 | -6.535
-17 | -0.74 | 0.12336 | -0.042 | -6.001
-16.5 | -0.716 | 0.11217 | -0.043 | -6.379
-16 | -0.689 | 0.11231 | -0.043 | -6.135
-15.5 | -0.661 | 0.10749 | -0.042 | -6.15
-15 | -0.637 | 0.09725 | -0.044 | -6.551
-14.5 | -0.607 | 0.10407 | -0.041 | -5.828
-14 | -0.582 | 0.09185 | -0.043 | -6.335
-13.5 | -0.559 | 0.08189 | -0.047 | -6.828
-13 | -0.527 | 0.0872 | -0.041 | -6.045
-12.5 | -0.504 | 0.07667 | -0.046 | -6.575
-12 | -0.473 | 0.08097 | -0.04 | -5.843
-11.5 | -0.449 | 0.07101 | -0.045 | -6.327
-11 | -0.42 | 0.07267 | -0.041 | -5.776
-10.5 | -0.395 | 0.06462 | -0.045 | -6.112
-10 | -0.366 | 0.06522 | -0.041 | -5.613
-9.5 | -0.341 | 0.05841 | -0.045 | -5.839
-9 | -0.313 | 0.05781 | -0.042 | -5.412
-8.5 | -0.286 | 0.05614 | -0.041 | -5.086
-8 | -0.26 | 0.05039 | -0.045 | -5.156
-7.5 | -0.233 | 0.04733 | -0.046 | -4.926
-7 | -0.29 | 0.04551 | -0.046 | -6.379
-6.5 | -0.371 | 0.00961 | -0.081 | -38.569
-6 | -0.338 | 0.01042 | -0.082 | -32.419
-5.5 | -0.288 | 0.00998 | -0.082 | -28.912
-5 | -0.231 | 0.01041 | -0.082 | -22.199
-4.5 | -0.169 | 0.0101 | -0.083 | -16.733
-4 | -0.104 | 0.01 | -0.083 | -10.417
-3.5 | -0.038 | 0.00978 | -0.083 | -3.843
-3 | 0.03 | 0.00909 | -0.084 | 3.297
-2.5 | 0.098 | 0.00883 | -0.084 | 11.113
-2 | 0.167 | 0.00864 | -0.084 | 19.289
-1.5 | 0.235 | 0.00909 | -0.085 | 25.879
-1 | 0.304 | 0.00892 | -0.085 | 34.069
-0.5 | 0.372 | 0.00881 | -0.086 | 42.242
0 | 0.44 | 0.00875 | -0.086 | 50.335
0.5 | 0.509 | 0.00877 | -0.086 | 57.96
1 | 0.577 | 0.00881 | -0.087 | 65.435
1.5 | 0.644 | 0.00889 | -0.087 | 72.486
2 | 0.712 | 0.00798 | -0.087 | 89.179
2.5 | 0.779 | 0.00823 | -0.088 | 94.673
3 | 0.845 | 0.00855 | -0.088 | 98.872
3.5 | 0.911 | 0.00897 | -0.088 | 101.473
4 | 0.974 | 0.00884 | -0.089 | 110.217
4.5 | 1.034 | 0.00922 | -0.089 | 112.254
5 | 1.091 | 0.0098 | -0.089 | 111.366
5.5 | 1.143 | 0.01004 | -0.089 | 113.87
6 | 1.186 | 0.01019 | -0.09 | 116.308
6.5 | 1.217 | 0.01233 | -0.09 | 98.638
7 | 1.226 | 0.01337 | -0.09 | 91.751
7.5 | 1.19 | 0.01466 | -0.09 | 81.12
8 | 0.982 | 0.01683 | -0.09 | 58.356
8.5 | 0.768 | 0.01819 | -0.09 | 42.243
9 | 0.801 | 0.0182 | -0.09 | 44.015
9.5 | 0.815 | 0.02232 | -0.088 | 36.49
10 | 0.83 | 0.02597 | -0.086 | 31.947
10.5 | 0.879 | 0.02338 | -0.089 | 37.6
11 | 0.911 | 0.02375 | -0.089 | 38.381
11.5 | 0.792 | 0.07945 | -0.05 | 9.971
12 | 0.947 | 0.03137 | -0.087 | 30.191
12.5 | 0.987 | 0.02968 | -0.088 | 33.269
13 | 0.877 | 0.08821 | -0.056 | 9.947
13.5 | 1.023 | 0.03889 | -0.086 | 26.302
14 | 0.924 | 0.10251 | -0.052 | 9.01
14.5 | 1.004 | 0.07475 | -0.074 | 13.434
15 | 0.976 | 0.11407 | -0.053 | 8.56
15.5 | 1.006 | 0.11061 | -0.056 | 9.099
16 | 1.035 | 0.11991 | -0.058 | 8.63
16.5 | 1.056 | 0.12118 | -0.056 | 8.715
17 | 1.084 | 0.11981 | -0.057 | 9.045
17.5 | 1.109 | 0.13127 | -0.057 | 8.449
18 | 1.136 | 0.1296 | -0.058 | 8.767
18.5 | 1.161 | 0.14097 | -0.058 | 8.236
19 | 1.196 | 0.14601 | -0.063 | 8.195
19.5 | 1.213 | 0.15158 | -0.059 | 8.003
20 | 1.252 | 0.15157 | -0.065 | 8.258

## 88. Re 6M Mach 0.50 (2)
BIGFOIL.COM POLAR EXPORT
NACA3410
NACA3410 |  |  |  | Cl Max: | 1.4422 | at alpha= | 9.5 | deg
XFOIL ncrit=9 |  |  |  | L/D Max: | 151.121 | at alpha= | 3.5 | deg
Re: | 6000000 |  |  | Cd Min: | 0.25631 | at alpha= | -20 | deg
Mach: | 0.5 |  |  | Cl=0 at alpha= | -3.1813 | deg
|  |  |  | @ Cl=0.1, Cd= | 0.0056373
|  |  |  | @ Cl=0.4, Cd= | 0.0053856
|  |  |  | @ Cl=0.6, Cd= | 0.0053202
alpha (deg) | Cl | Cd | Cm | Cl/Cd
-20 | -0.6921 | 0.25631 | 0.0302 | -2.7002
-19.5 | -0.6714 | 0.24801 | 0.0256 | -2.7071
-19 | -0.652 | 0.23872 | 0.0209 | -2.7312
-18.5 | -0.6327 | 0.22995 | 0.0163 | -2.7515
-18 | -0.6115 | 0.22287 | 0.0121 | -2.7438
-17.5 | -0.5903 | 0.21596 | 0.0081 | -2.7334
-17 | -0.5716 | 0.20764 | 0.004 | -2.7528
-16.5 | -0.5537 | 0.19916 | -0.0001 | -2.7802
-16 | -0.5368 | 0.19055 | -0.004 | -2.8171
-15.5 | -0.521 | 0.18189 | -0.0078 | -2.8644
-15 | -0.5088 | 0.17273 | -0.0117 | -2.9456
-14.5 | -0.4916 | 0.16561 | -0.0149 | -2.9684
-14 | -0.4769 | 0.15808 | -0.018 | -3.0168
-13.5 | -0.4675 | 0.14951 | -0.0211 | -3.1269
-13 | -0.4607 | 0.14078 | -0.024 | -3.2725
-12.5 | -0.4582 | 0.13172 | -0.0271 | -3.4786
-12 | -0.4518 | 0.12393 | -0.0296 | -3.6456
-11.5 | -0.4532 | 0.11502 | -0.0325 | -3.9402
-11 | -0.4587 | 0.10539 | -0.0363 | -4.3524
-10.5 | -0.4699 | 0.09177 | -0.0467 | -5.1204
-10 | -0.4817 | 0.07891 | -0.0577 | -6.1044
-9.5 | -0.4867 | 0.06839 | -0.067 | -7.1165
-9 | -0.4967 | 0.0569 | -0.0791 | -8.7293
-8.5 | -0.4768 | 0.03902 | -0.1141 | -12.2194
-8 | -0.4829 | 0.02482 | -0.1267 | -19.4561
-7.5 | -0.5069 | 0.01653 | -0.1212 | -30.6655
-7 | -0.4968 | 0.01027 | -0.114 | -48.3739
-6.5 | -0.4415 | 0.00815 | -0.1087 | -54.1718
-6 | -0.3749 | 0.00731 | -0.105 | -51.2859
-5.5 | -0.3074 | 0.00678 | -0.1019 | -45.3392
-5 | -0.2401 | 0.00645 | -0.0994 | -37.2248
-4.5 | -0.1733 | 0.00618 | -0.0972 | -28.0421
-4 | -0.1071 | 0.00599 | -0.0954 | -17.8798
-3.5 | -0.0415 | 0.00585 | -0.0938 | -7.094
-3 | 0.0236 | 0.00574 | -0.0924 | 4.1115
-2.5 | 0.0884 | 0.00565 | -0.0911 | 15.646
-2 | 0.1525 | 0.00558 | -0.0899 | 27.3297
-1.5 | 0.2166 | 0.00551 | -0.0889 | 39.3103
-1 | 0.2805 | 0.00547 | -0.088 | 51.2797
-0.5 | 0.3449 | 0.00542 | -0.0872 | 63.6347
0 | 0.409 | 0.00538 | -0.0864 | 76.0223
0.5 | 0.4731 | 0.00534 | -0.0856 | 88.5955
1 | 0.5371 | 0.00534 | -0.0848 | 100.5805
1.5 | 0.6005 | 0.00532 | -0.0838 | 112.8759
2 | 0.6612 | 0.00523 | -0.0823 | 126.4245
2.5 | 0.7201 | 0.00523 | -0.0803 | 137.6864
3 | 0.7752 | 0.00538 | -0.0775 | 144.0892
3.5 | 0.8221 | 0.00544 | -0.0726 | 151.1213
4 | 0.9254 | 0.00637 | -0.0799 | 145.2747
4.5 | 0.9965 | 0.00723 | -0.08 | 137.8285
5 | 1.048 | 0.00787 | -0.0755 | 133.1639
5.5 | 1.1027 | 0.00845 | -0.0714 | 130.497
6 | 1.1586 | 0.00902 | -0.0671 | 128.4479
6.5 | 1.2139 | 0.00963 | -0.0625 | 126.054
7 | 1.2686 | 0.01027 | -0.0574 | 123.5248
7.5 | 1.3198 | 0.01096 | -0.0514 | 120.4197
8 | 1.3635 | 0.01179 | -0.0438 | 115.6489
8.5 | 1.4067 | 0.01294 | -0.0362 | 108.7094
9 | 1.4376 | 0.01487 | -0.0273 | 96.6779
9.5 | 1.4422 | 0.0184 | -0.0172 | 78.3804
10 | 1.422 | 0.02411 | -0.0085 | 58.9797
10.5 | 1.3951 | 0.03147 | -0.0034 | 44.3311
11 | 1.3601 | 0.04068 | -0.002 | 33.4341
11.5 | 1.3245 | 0.05115 | -0.0037 | 25.8944
12 | 1.2887 | 0.0626 | -0.0075 | 20.5863
12.5 | 1.2522 | 0.07486 | -0.0126 | 16.7272
13 | 1.2184 | 0.0874 | -0.0182 | 13.9405
13.5 | 1.1872 | 0.10007 | -0.0239 | 11.8637
14 | 1.1576 | 0.11262 | -0.0293 | 10.2788
14.5 | 1.1296 | 0.12527 | -0.0348 | 9.0173

## 89. Re 7M Mach 0.00 (1)
BIGFOIL.COM POLAR EXPORT
NACA3410
NACA3410 |  |  |  | Cl Max: | 1.366 | at alpha= | 11 | deg
JavaFoil+Calcfoil stall+Eppler ext transition |  |  |  | L/D Max: | 117.33 | at alpha= | 9 | deg
Re: | 7000000 |  |  | Cd Min: | 0.0087 | at alpha= | -2 | deg
Mach: | 0 |  |  | Cl=0 at alpha= | -3.2203 | deg
|  |  |  | @ Cl=0.1, Cd= | 0.0088125
|  |  |  | @ Cl=0.4, Cd= | 0.0093709
|  |  |  | @ Cl=0.6, Cd= | 0.0089447
alpha (deg) | Cl | Cd | Cm | Cl/Cd
-15.5 | -0.588 | 0.10581 | -0.037 | -5.56
-15 | -0.599 | 0.09906 | -0.038 | -6.048
-14.5 | -0.608 | 0.09269 | -0.039 | -6.561
-14 | -0.615 | 0.08623 | -0.04 | -7.135
-13.5 | -0.62 | 0.07955 | -0.041 | -7.799
-13 | -0.622 | 0.07339 | -0.043 | -8.475
-12.5 | -0.621 | 0.06606 | -0.045 | -9.403
-12 | -0.618 | 0.05866 | -0.047 | -10.536
-11.5 | -0.615 | 0.04972 | -0.05 | -12.364
-11 | -0.614 | 0.03836 | -0.054 | -15.997
-10.5 | -0.659 | 0.01295 | -0.065 | -50.863
-10 | -0.656 | 0.00995 | -0.068 | -65.95
-9.5 | -0.629 | 0.00945 | -0.069 | -66.517
-9 | -0.594 | 0.00976 | -0.069 | -60.871
-8.5 | -0.556 | 0.00998 | -0.069 | -55.687
-8 | -0.514 | 0.00953 | -0.07 | -53.929
-7.5 | -0.469 | 0.01007 | -0.07 | -46.549
-7 | -0.42 | 0.00971 | -0.07 | -43.267
-6.5 | -0.369 | 0.00946 | -0.07 | -39.043
-6 | -0.316 | 0.00921 | -0.071 | -34.377
-5.5 | -0.262 | 0.00905 | -0.071 | -28.961
-5 | -0.206 | 0.00891 | -0.071 | -23.123
-4.5 | -0.149 | 0.00958 | -0.072 | -15.567
-4 | -0.091 | 0.0095 | -0.072 | -9.604
-3.5 | -0.033 | 0.00932 | -0.072 | -3.52
-3 | 0.026 | 0.00905 | -0.073 | 2.882
-2.5 | 0.085 | 0.00885 | -0.073 | 9.631
-2 | 0.145 | 0.0087 | -0.073 | 16.62
-1.5 | 0.204 | 0.00979 | -0.073 | 20.849
-1 | 0.264 | 0.00963 | -0.074 | 27.373
-0.5 | 0.323 | 0.00948 | -0.074 | 34.042
0 | 0.382 | 0.00938 | -0.074 | 40.693
0.5 | 0.441 | 0.00935 | -0.075 | 47.162
1 | 0.5 | 0.00933 | -0.075 | 53.586
1.5 | 0.559 | 0.00932 | -0.075 | 59.974
2 | 0.618 | 0.00878 | -0.076 | 70.325
2.5 | 0.676 | 0.00902 | -0.076 | 75.017
3 | 0.734 | 0.00922 | -0.076 | 79.691
3.5 | 0.792 | 0.0095 | -0.076 | 83.382
4 | 0.849 | 0.009 | -0.077 | 94.31
4.5 | 0.904 | 0.00937 | -0.077 | 96.476
5 | 0.959 | 0.00936 | -0.077 | 102.412
5.5 | 1.012 | 0.0101 | -0.078 | 100.211
6 | 1.063 | 0.0107 | -0.078 | 99.31
6.5 | 1.111 | 0.01045 | -0.078 | 106.342
7 | 1.157 | 0.01099 | -0.078 | 105.269
7.5 | 1.199 | 0.01068 | -0.079 | 112.313
8 | 1.238 | 0.01059 | -0.079 | 116.907
8.5 | 1.273 | 0.01116 | -0.079 | 114.044
9 | 1.303 | 0.01111 | -0.079 | 117.33
9.5 | 1.329 | 0.01229 | -0.08 | 108.105
10 | 1.348 | 0.01294 | -0.08 | 104.153
10.5 | 1.36 | 0.01363 | -0.08 | 99.78
11 | 1.366 | 0.01439 | -0.08 | 94.954
11.5 | 1.366 | 0.01521 | -0.08 | 89.861
12 | 1.36 | 0.01617 | -0.08 | 84.125
12.5 | 1.348 | 0.01723 | -0.08 | 78.222
13 | 1.33 | 0.01849 | -0.08 | 71.915
13.5 | 1.306 | 0.02002 | -0.08 | 65.221
14 | 1.276 | 0.02196 | -0.079 | 58.103
14.5 | 1.241 | 0.02444 | -0.079 | 50.767
15 | 1.198 | 0.02848 | -0.078 | 42.083
15.5 | 1.151 | 0.03435 | -0.076 | 33.492
16 | 1.1 | 0.04217 | -0.075 | 26.089

## 90. Re 7M Mach 0.00 (2)
BIGFOIL.COM POLAR EXPORT
NACA3410
NACA3410 |  |  |  | Cl Max: | 1.8499 | at alpha= | 18.5 | deg
XFOIL ncrit=9 |  |  |  | L/D Max: | 140.693 | at alpha= | 4 | deg
Re: | 7000000 |  |  | Cd Min: | 0.20612 | at alpha= | -20 | deg
Mach: | 0 |  |  | Cl=0 at alpha= | -3.2523 | deg
|  |  |  | @ Cl=0.1, Cd= | 0.0052264
|  |  |  | @ Cl=0.4, Cd= | 0.0050444
|  |  |  | @ Cl=0.6, Cd= | 0.0049821
alpha (deg) | Cl | Cd | Cm | Cl/Cd
-20 | -0.6906 | 0.20612 | 0.0185 | -3.3505
-19 | -1.4724 | 0.03356 | -0.0925 | -43.8737
-18.5 | -1.4961 | 0.02702 | -0.0947 | -55.3701
-18 | -1.5033 | 0.0244 | -0.0889 | -61.6107
-17.5 | -1.4867 | 0.02249 | -0.085 | -66.1049
-17 | -1.4662 | 0.02082 | -0.0808 | -70.4227
-16.5 | -1.4381 | 0.0194 | -0.0775 | -74.1289
-16 | -1.3881 | 0.01802 | -0.0782 | -77.0311
-15.5 | -1.3366 | 0.01673 | -0.0791 | -79.8924
-15 | -1.2827 | 0.01566 | -0.08 | -81.9093
-14.5 | -1.2274 | 0.01468 | -0.0811 | -83.6104
-14 | -1.1703 | 0.01385 | -0.0823 | -84.4982
-13.5 | -1.1165 | 0.01297 | -0.0827 | -86.0833
-13 | -1.0651 | 0.01188 | -0.0827 | -89.6549
-12.5 | -1.0088 | 0.01107 | -0.0835 | -91.1292
-12 | -0.9475 | 0.01037 | -0.0852 | -91.3693
-11.5 | -0.8844 | 0.00975 | -0.0873 | -90.7077
-11 | -0.8291 | 0.00924 | -0.0874 | -89.7294
-10.5 | -0.7725 | 0.00879 | -0.0878 | -87.884
-10 | -0.7203 | 0.00824 | -0.0872 | -87.415
-9.5 | -0.669 | 0.00783 | -0.0863 | -85.4406
-9 | -0.6167 | 0.0075 | -0.0856 | -82.2267
-8.5 | -0.5638 | 0.00723 | -0.085 | -77.9806
-8 | -0.5114 | 0.00688 | -0.0842 | -74.3314
-7.5 | -0.4583 | 0.0066 | -0.0836 | -69.4394
-7 | -0.4045 | 0.00639 | -0.083 | -63.302
-6.5 | -0.3513 | 0.00614 | -0.0824 | -57.215
-6 | -0.2973 | 0.00597 | -0.0819 | -49.799
-5 | -0.1895 | 0.00565 | -0.0808 | -33.5398
-4.5 | -0.1353 | 0.00554 | -0.0803 | -24.4224
-4 | -0.0811 | 0.00545 | -0.0798 | -14.8807
-3.5 | -0.0268 | 0.00537 | -0.0793 | -4.9907
-3 | 0.0273 | 0.00529 | -0.0788 | 5.1607
-2.5 | 0.0815 | 0.00524 | -0.0783 | 15.5534
-2 | 0.1359 | 0.0052 | -0.0779 | 26.1346
-1.5 | 0.1901 | 0.00516 | -0.0774 | 36.8411
-1 | 0.2445 | 0.00513 | -0.077 | 47.6608
-0.5 | 0.299 | 0.00509 | -0.0766 | 58.7426
0 | 0.3534 | 0.00507 | -0.0762 | 69.7041
0.5 | 0.408 | 0.00504 | -0.0758 | 80.9524
1 | 0.4624 | 0.00502 | -0.0754 | 92.1116
1.5 | 0.516 | 0.00502 | -0.0749 | 102.7888
2 | 0.5677 | 0.00495 | -0.0741 | 114.6869
2.5 | 0.618 | 0.005 | -0.073 | 123.6
3 | 0.6675 | 0.0051 | -0.0717 | 130.8824
3.5 | 0.7133 | 0.00527 | -0.0696 | 135.351
4 | 0.771 | 0.00548 | -0.0702 | 140.6934
4.5 | 0.8412 | 0.00612 | -0.0737 | 137.451
5 | 0.9059 | 0.00666 | -0.076 | 136.021
5.5 | 0.9592 | 0.0071 | -0.0756 | 135.0986
6 | 1.0057 | 0.00751 | -0.0737 | 133.9148
6.5 | 1.0532 | 0.0079 | -0.072 | 133.3165
7 | 1.1011 | 0.00829 | -0.0704 | 132.8227
7.5 | 1.1489 | 0.00869 | -0.0689 | 132.2094
8 | 1.1967 | 0.00909 | -0.0674 | 131.6502
8.5 | 1.2439 | 0.0095 | -0.0658 | 130.9368
9 | 1.2897 | 0.00999 | -0.064 | 129.0991
9.5 | 1.3359 | 0.01041 | -0.0623 | 128.3285
10 | 1.3798 | 0.01096 | -0.0603 | 125.8942
10.5 | 1.424 | 0.01145 | -0.0583 | 124.3668
11 | 1.467 | 0.01198 | -0.0562 | 122.4541
11.5 | 1.507 | 0.01265 | -0.0536 | 119.1304
12 | 1.5465 | 0.01327 | -0.051 | 116.5411
12.5 | 1.5818 | 0.01388 | -0.0475 | 113.9625
13 | 1.6145 | 0.01457 | -0.0438 | 110.8099
13.5 | 1.647 | 0.01547 | -0.0403 | 106.4641
14 | 1.6782 | 0.01647 | -0.037 | 101.8944
14.5 | 1.7082 | 0.01755 | -0.0337 | 97.3333
15 | 1.7371 | 0.01872 | -0.0306 | 92.7938
15.5 | 1.7634 | 0.02009 | -0.0274 | 87.775
16 | 1.7873 | 0.02168 | -0.0243 | 82.44
16.5 | 1.8077 | 0.0236 | -0.0213 | 76.5975
17 | 1.825 | 0.0259 | -0.0185 | 70.4633
17.5 | 1.8381 | 0.02869 | -0.0158 | 64.0676
18 | 1.8456 | 0.03217 | -0.0136 | 57.3702
18.5 | 1.8499 | 0.03626 | -0.0118 | 51.0177
19 | 1.8476 | 0.04132 | -0.0107 | 44.7144
19.5 | 1.8419 | 0.04717 | -0.0104 | 39.0481
20 | 1.8382 | 0.05311 | -0.0108 | 34.6112

## 91. Re 7M Mach 0.10 (1)
BIGFOIL.COM POLAR EXPORT
NACA3410
NACA3410 |  |  |  | Cl Max: | 1.359 | at alpha= | 11 | deg
JavaFoil+Calcfoil stall+Eppler ext transition |  |  |  | L/D Max: | 122.517 | at alpha= | 9 | deg
Re: | 7000000 |  |  | Cd Min: | 0.00873 | at alpha= | -2 | deg
Mach: | 0.1 |  |  | Cl=0 at alpha= | -3.2203 | deg
|  |  |  | @ Cl=0.1, Cd= | 0.0088368
|  |  |  | @ Cl=0.4, Cd= | 0.0094137
|  |  |  | @ Cl=0.6, Cd= | 0.0090093
alpha (deg) | Cl | Cd | Cm | Cl/Cd
-15 | -0.571 | 0.10133 | -0.037 | -5.638
-14.5 | -0.583 | 0.09493 | -0.038 | -6.144
-14 | -0.593 | 0.08832 | -0.039 | -6.719
-13.5 | -0.601 | 0.08206 | -0.04 | -7.324
-13 | -0.605 | 0.07573 | -0.042 | -7.993
-12.5 | -0.606 | 0.06943 | -0.043 | -8.722
-12 | -0.604 | 0.06199 | -0.046 | -9.75
-11.5 | -0.578 | 0.07374 | -0.033 | -7.845
-11 | -0.6 | 0.04316 | -0.052 | -13.903
-10.5 | -0.626 | 0.0204 | -0.062 | -30.67
-10 | -0.65 | 0.01028 | -0.068 | -63.234
-9.5 | -0.627 | 0.00962 | -0.069 | -65.126
-9 | -0.594 | 0.00995 | -0.069 | -59.632
-8.5 | -0.556 | 0.01008 | -0.07 | -55.163
-8 | -0.515 | 0.00962 | -0.07 | -53.502
-7.5 | -0.47 | 0.01015 | -0.07 | -46.268
-7 | -0.421 | 0.00978 | -0.07 | -43.08
-6.5 | -0.371 | 0.00947 | -0.071 | -39.138
-6 | -0.318 | 0.00925 | -0.071 | -34.328
-5.5 | -0.263 | 0.00907 | -0.071 | -29.009
-5 | -0.207 | 0.00898 | -0.072 | -23.056
-4.5 | -0.15 | 0.0089 | -0.072 | -16.825
-4 | -0.092 | 0.00952 | -0.072 | -9.633
-3.5 | -0.033 | 0.00934 | -0.073 | -3.53
-3 | 0.026 | 0.00914 | -0.073 | 2.867
-2.5 | 0.086 | 0.00887 | -0.073 | 9.655
-2 | 0.145 | 0.00873 | -0.074 | 16.641
-1.5 | 0.205 | 0.00982 | -0.074 | 20.871
-1 | 0.265 | 0.00964 | -0.074 | 27.461
-0.5 | 0.324 | 0.0095 | -0.074 | 34.146
0 | 0.384 | 0.00943 | -0.075 | 40.705
0.5 | 0.443 | 0.00937 | -0.075 | 47.286
1 | 0.502 | 0.00938 | -0.075 | 53.59
1.5 | 0.562 | 0.00937 | -0.076 | 59.963
2 | 0.621 | 0.00881 | -0.076 | 70.473
2.5 | 0.68 | 0.00904 | -0.076 | 75.153
3 | 0.738 | 0.00925 | -0.077 | 79.791
3.5 | 0.796 | 0.00954 | -0.077 | 83.435
4 | 0.853 | 0.00908 | -0.077 | 93.863
4.5 | 0.909 | 0.00942 | -0.077 | 96.428
5 | 0.963 | 0.00942 | -0.078 | 102.284
5.5 | 1.016 | 0.01016 | -0.078 | 100.068
6 | 1.067 | 0.01076 | -0.078 | 99.142
6.5 | 1.116 | 0.01053 | -0.078 | 105.923
7 | 1.162 | 0.0104 | -0.079 | 111.693
7.5 | 1.203 | 0.01079 | -0.079 | 111.58
8 | 1.241 | 0.0107 | -0.079 | 116.008
8.5 | 1.275 | 0.01063 | -0.079 | 119.925
9 | 1.305 | 0.01065 | -0.08 | 122.517
9.5 | 1.329 | 0.01245 | -0.08 | 106.772
10 | 1.346 | 0.01312 | -0.08 | 102.585
10.5 | 1.356 | 0.01384 | -0.08 | 97.965
11 | 1.359 | 0.01462 | -0.08 | 92.991
11.5 | 1.356 | 0.01549 | -0.08 | 87.546
12 | 1.346 | 0.01649 | -0.08 | 81.612
12.5 | 1.329 | 0.01767 | -0.08 | 75.232
13 | 1.306 | 0.019 | -0.08 | 68.73
13.5 | 1.276 | 0.02081 | -0.08 | 61.316
14 | 1.24 | 0.02312 | -0.079 | 53.638
14.5 | 1.198 | 0.02629 | -0.079 | 45.556
15 | 1.148 | 0.03138 | -0.077 | 36.584
15.5 | 1.092 | 0.03918 | -0.075 | 27.88
16 | 1.031 | 0.05131 | -0.073 | 20.1

## 92. Re 7M Mach 0.10 (2)
BIGFOIL.COM POLAR EXPORT
NACA3410
NACA3410 |  |  |  | Cl Max: | 1.8338 | at alpha= | 19 | deg
XFOIL ncrit=9 |  |  |  | L/D Max: | 141.018 | at alpha= | 4 | deg
Re: | 7000000 |  |  | Cd Min: | 0.22217 | at alpha= | -20 | deg
Mach: | 0.1 |  |  | Cl=0 at alpha= | -3.2505 | deg
|  |  |  | @ Cl=0.1, Cd= | 0.0052367
|  |  |  | @ Cl=0.4, Cd= | 0.0050474
|  |  |  | @ Cl=0.6, Cd= | 0.0049888
alpha (deg) | Cl | Cd | Cm | Cl/Cd
-20 | -0.6578 | 0.22217 | 0.0234 | -2.9608
-19.5 | -0.6784 | 0.20035 | 0.0147 | -3.3861
-19 | -0.7249 | 0.17542 | 0.0029 | -4.1324
-18 | -1.4485 | 0.029 | -0.0978 | -49.9483
-17.5 | -1.4625 | 0.02564 | -0.093 | -57.0398
-17 | -1.4564 | 0.02321 | -0.0877 | -62.7488
-16.5 | -1.4388 | 0.02135 | -0.0829 | -67.3911
-16 | -1.4001 | 0.01964 | -0.0815 | -71.2882
-15.5 | -1.3498 | 0.01798 | -0.0821 | -75.0723
-15 | -1.2962 | 0.01664 | -0.0829 | -77.8966
-14.5 | -1.2407 | 0.01546 | -0.0837 | -80.2523
-14 | -1.1833 | 0.01447 | -0.0847 | -81.7761
-13.5 | -1.1269 | 0.01352 | -0.0853 | -83.3506
-13 | -1.0751 | 0.01251 | -0.085 | -85.9392
-12.5 | -1.0191 | 0.01148 | -0.0854 | -88.7718
-12 | -0.9574 | 0.01066 | -0.087 | -89.8124
-11.5 | -0.8933 | 0.00997 | -0.0889 | -89.5988
-11 | -0.8371 | 0.00941 | -0.089 | -88.9586
-10.5 | -0.7796 | 0.00892 | -0.0893 | -87.3991
-10 | -0.7263 | 0.0084 | -0.0886 | -86.4643
-9.5 | -0.6746 | 0.00794 | -0.0876 | -84.9622
-9 | -0.622 | 0.00758 | -0.0867 | -82.058
-8.5 | -0.5686 | 0.00728 | -0.0859 | -78.1044
-7.5 | -0.462 | 0.00664 | -0.0844 | -69.5783
-7 | -0.4077 | 0.00643 | -0.0838 | -63.4059
-6.5 | -0.3541 | 0.00618 | -0.0831 | -57.2977
-6 | -0.2996 | 0.006 | -0.0825 | -49.9333
-5.5 | -0.2456 | 0.00582 | -0.0818 | -42.1993
-5 | -0.191 | 0.00568 | -0.0813 | -33.6268
-4.5 | -0.1364 | 0.00556 | -0.0808 | -24.5324
-4 | -0.0818 | 0.00546 | -0.0803 | -14.9817
-3.5 | -0.0272 | 0.00538 | -0.0798 | -5.0558
-3 | 0.0273 | 0.0053 | -0.0792 | 5.1509
-2.5 | 0.0818 | 0.00525 | -0.0787 | 15.581
-2 | 0.1365 | 0.00521 | -0.0783 | 26.1996
-1.5 | 0.191 | 0.00517 | -0.0778 | 36.9439
-1 | 0.2457 | 0.00513 | -0.0773 | 47.8947
-0.5 | 0.3006 | 0.0051 | -0.0769 | 58.9412
0 | 0.3553 | 0.00508 | -0.0765 | 69.9409
0.5 | 0.4101 | 0.00504 | -0.0761 | 81.369
1 | 0.4648 | 0.00503 | -0.0757 | 92.4056
1.5 | 0.5188 | 0.00503 | -0.0752 | 103.1412
2 | 0.5709 | 0.00496 | -0.0744 | 115.1008
2.5 | 0.6214 | 0.00501 | -0.0733 | 124.0319
3 | 0.6712 | 0.00511 | -0.0719 | 131.3503
3.5 | 0.7171 | 0.00528 | -0.0698 | 135.8144
4 | 0.7756 | 0.0055 | -0.0704 | 141.0182
4.5 | 0.8461 | 0.00615 | -0.074 | 137.5772
5 | 0.9113 | 0.00669 | -0.0762 | 136.2182
5.5 | 0.9643 | 0.00713 | -0.0756 | 135.2454
6 | 1.011 | 0.00755 | -0.0736 | 133.9073
6.5 | 1.0589 | 0.00794 | -0.0719 | 133.3627
7 | 1.1072 | 0.00833 | -0.0703 | 132.9172
7.5 | 1.1554 | 0.00874 | -0.0686 | 132.1968
8 | 1.2032 | 0.00916 | -0.067 | 131.3537
8.5 | 1.2509 | 0.00958 | -0.0654 | 130.5741
9 | 1.2971 | 0.01006 | -0.0635 | 128.9364
9.5 | 1.3433 | 0.01052 | -0.0616 | 127.6901
10 | 1.3874 | 0.01109 | -0.0594 | 125.1037
10.5 | 1.4321 | 0.01158 | -0.0573 | 123.6701
11 | 1.4747 | 0.01215 | -0.0549 | 121.3745
11.5 | 1.5143 | 0.01286 | -0.052 | 117.7527
12 | 1.554 | 0.01347 | -0.0492 | 115.3675
12.5 | 1.587 | 0.01412 | -0.0451 | 112.3938
13 | 1.6208 | 0.0149 | -0.0414 | 108.7785
13.5 | 1.6523 | 0.01593 | -0.0378 | 103.7225
14 | 1.6829 | 0.01703 | -0.0342 | 98.8197
14.5 | 1.714 | 0.01811 | -0.031 | 94.6438
15 | 1.742 | 0.0194 | -0.0277 | 89.7938
15.5 | 1.7666 | 0.02099 | -0.0243 | 84.1639
16 | 1.789 | 0.02283 | -0.0211 | 78.3618
16.5 | 1.8072 | 0.02508 | -0.018 | 72.0574
17 | 1.8215 | 0.02781 | -0.0151 | 65.498
17.5 | 1.831 | 0.03115 | -0.0126 | 58.7801
18 | 1.833 | 0.03547 | -0.0106 | 51.6775
18.5 | 1.8327 | 0.04037 | -0.0093 | 45.3976
19 | 1.8338 | 0.04551 | -0.0089 | 40.2944
19.5 | 1.8248 | 0.05209 | -0.0091 | 35.0317
20 | 1.8157 | 0.05907 | -0.0101 | 30.7381

## 93. Re 7M Mach 0.25 (1)
BIGFOIL.COM POLAR EXPORT
NACA3410
NACA3410 |  |  |  | Cl Max: | 1.321 | at alpha= | 10 | deg
JavaFoil+Calcfoil stall+Eppler ext transition |  |  |  | L/D Max: | 119.511 | at alpha= | 8.5 | deg
Re: | 7000000 |  |  | Cd Min: | 0.00855 | at alpha= | -0.5 | deg
Mach: | 0.25 |  |  | Cl=0 at alpha= | -3.2213 | deg
|  |  |  | @ Cl=0.1, Cd= | 0.0089866
|  |  |  | @ Cl=0.4, Cd= | 0.0086664
|  |  |  | @ Cl=0.6, Cd= | 0.0093664
alpha (deg) | Cl | Cd | Cm | Cl/Cd
-14 | -0.405 | 0.10107 | -0.035 | -4.012
-13.5 | -0.441 | 0.09469 | -0.035 | -4.653
-13 | -0.469 | 0.08837 | -0.036 | -5.311
-12.5 | -0.491 | 0.08185 | -0.038 | -6.001
-12 | -0.508 | 0.07511 | -0.04 | -6.764
-11.5 | -0.52 | 0.06851 | -0.042 | -7.585
-11 | -0.526 | 0.06145 | -0.044 | -8.566
-10.5 | -0.529 | 0.0539 | -0.048 | -9.808
-10 | -0.53 | 0.04309 | -0.053 | -12.312
-9.5 | -0.557 | 0.01979 | -0.063 | -28.143
-9 | -0.582 | 0.00925 | -0.071 | -62.939
-8.5 | -0.552 | 0.0096 | -0.071 | -57.5
-8 | -0.516 | 0.01016 | -0.072 | -50.748
-7.5 | -0.474 | 0.00973 | -0.072 | -48.693
-7 | -0.427 | 0.01015 | -0.072 | -42.108
-6.5 | -0.377 | 0.00984 | -0.073 | -38.303
-6 | -0.324 | 0.00952 | -0.073 | -34.036
-5.5 | -0.269 | 0.00932 | -0.073 | -28.858
-5 | -0.212 | 0.00916 | -0.074 | -23.147
-4.5 | -0.154 | 0.00913 | -0.074 | -16.823
-4 | -0.094 | 0.00972 | -0.074 | -9.674
-3.5 | -0.034 | 0.00952 | -0.075 | -3.554
-3 | 0.027 | 0.00932 | -0.075 | 2.888
-2.5 | 0.088 | 0.00902 | -0.075 | 9.753
-2 | 0.149 | 0.00885 | -0.076 | 16.861
-1.5 | 0.211 | 0.00881 | -0.076 | 23.917
-1 | 0.272 | 0.0087 | -0.076 | 31.268
-0.5 | 0.333 | 0.00855 | -0.076 | 38.985
0 | 0.394 | 0.00857 | -0.077 | 45.99
0.5 | 0.455 | 0.00955 | -0.077 | 47.662
1 | 0.516 | 0.00955 | -0.077 | 54.061
1.5 | 0.577 | 0.00957 | -0.078 | 60.326
2 | 0.638 | 0.00903 | -0.078 | 70.604
2.5 | 0.698 | 0.00855 | -0.078 | 81.632
3 | 0.758 | 0.00876 | -0.079 | 86.494
3.5 | 0.817 | 0.00903 | -0.079 | 90.492
4 | 0.875 | 0.00939 | -0.079 | 93.26
4.5 | 0.933 | 0.00914 | -0.08 | 102.015
5 | 0.988 | 0.00992 | -0.08 | 99.64
5.5 | 1.042 | 0.01066 | -0.08 | 97.751
6 | 1.092 | 0.01046 | -0.08 | 104.429
6.5 | 1.14 | 0.0104 | -0.081 | 109.633
7 | 1.185 | 0.01097 | -0.081 | 107.945
7.5 | 1.223 | 0.01072 | -0.081 | 114.08
8 | 1.257 | 0.01072 | -0.081 | 117.259
8.5 | 1.285 | 0.01075 | -0.082 | 119.511
9 | 1.306 | 0.01263 | -0.082 | 103.402
9.5 | 1.319 | 0.01338 | -0.082 | 98.566
10 | 1.321 | 0.01419 | -0.082 | 93.072
10.5 | 1.312 | 0.01514 | -0.082 | 86.647
11 | 1.292 | 0.01618 | -0.082 | 79.856
11.5 | 1.261 | 0.01751 | -0.082 | 72.015
12 | 1.218 | 0.01913 | -0.082 | 63.658
12.5 | 1.162 | 0.02136 | -0.081 | 54.383
13 | 1.092 | 0.02497 | -0.08 | 43.713
13.5 | 1 | 0.03352 | -0.077 | 29.829
14 | 0.88 | 0.05741 | -0.07 | 15.337
14.5 | 0.765 | 0.0923 | -0.057 | 8.283
15 | 0.684 | 0.10702 | -0.051 | 6.395

## 94. Re 7M Mach 0.25 (2)
BIGFOIL.COM POLAR EXPORT
NACA3410
NACA3410 |  |  |  | Cl Max: | 1.7674 | at alpha= | 16 | deg
XFOIL ncrit=9 |  |  |  | L/D Max: | 142.451 | at alpha= | 4 | deg
Re: | 7000000 |  |  | Cd Min: | 0.21472 | at alpha= | -19 | deg
Mach: | 0.25 |  |  | Cl=0 at alpha= | -3.2367 | deg
|  |  |  | @ Cl=0.1, Cd= | 0.0052991
|  |  |  | @ Cl=0.4, Cd= | 0.0050957
|  |  |  | @ Cl=0.6, Cd= | 0.0050538
alpha (deg) | Cl | Cd | Cm | Cl/Cd
-19 | -0.6298 | 0.21472 | 0.0169 | -2.9331
-18.5 | -0.614 | 0.20796 | 0.0131 | -2.9525
-18 | -0.5981 | 0.20127 | 0.0094 | -2.9716
-17.5 | -0.6102 | 0.18392 | 0.0026 | -3.3177
-17 | -0.6443 | 0.16324 | -0.0067 | -3.9469
-16.5 | -0.6771 | 0.1459 | -0.0155 | -4.6408
-16 | -0.6941 | 0.13351 | -0.022 | -5.1989
-15.5 | -0.7412 | 0.11596 | -0.0318 | -6.3919
-15 | -0.8398 | 0.09145 | -0.0477 | -9.1832
-14.5 | -1.1925 | 0.0321 | -0.099 | -37.1495
-14 | -1.2063 | 0.02622 | -0.0967 | -46.0069
-13.5 | -1.1698 | 0.02111 | -0.0985 | -55.4145
-12.5 | -1.0694 | 0.01551 | -0.0977 | -68.9491
-12 | -1.0094 | 0.01379 | -0.0975 | -73.198
-11.5 | -0.9436 | 0.01192 | -0.0986 | -79.1611
-11 | -0.8815 | 0.01078 | -0.0983 | -81.7718
-10.5 | -0.8184 | 0.00993 | -0.0982 | -82.4169
-10 | -0.7611 | 0.00927 | -0.0968 | -82.1036
-9.5 | -0.7056 | 0.00875 | -0.0951 | -80.64
-9 | -0.6514 | 0.00813 | -0.0932 | -80.123
-8.5 | -0.5957 | 0.00767 | -0.0917 | -77.6662
-8 | -0.539 | 0.00731 | -0.0905 | -73.7346
-7.5 | -0.4827 | 0.00693 | -0.0892 | -69.6537
-7 | -0.4262 | 0.00661 | -0.0881 | -64.4781
-6.5 | -0.3695 | 0.0064 | -0.0871 | -57.7344
-6 | -0.3129 | 0.00612 | -0.0861 | -51.1275
-5.5 | -0.2562 | 0.00595 | -0.0852 | -43.0588
-5 | -0.1996 | 0.00579 | -0.0844 | -34.4732
-4.5 | -0.143 | 0.00564 | -0.0836 | -25.3546
-4 | -0.0863 | 0.00553 | -0.0829 | -15.6058
-3.5 | -0.0298 | 0.00544 | -0.0822 | -5.4779
-3 | 0.0268 | 0.00537 | -0.0816 | 4.9907
-2.5 | 0.0831 | 0.00532 | -0.081 | 15.6203
-2 | 0.1396 | 0.00525 | -0.0804 | 26.5905
-1.5 | 0.1959 | 0.00521 | -0.0799 | 37.6008
-1 | 0.2524 | 0.00517 | -0.0794 | 48.8201
-0.5 | 0.3088 | 0.00514 | -0.0789 | 60.0778
0 | 0.3656 | 0.00512 | -0.0785 | 71.4062
0.5 | 0.4221 | 0.00508 | -0.078 | 83.0906
1 | 0.4784 | 0.00507 | -0.0775 | 94.359
1.5 | 0.5343 | 0.00506 | -0.077 | 105.5929
2.5 | 0.6401 | 0.00505 | -0.0748 | 126.7525
3 | 0.6913 | 0.00516 | -0.0733 | 133.9729
3.5 | 0.7383 | 0.00535 | -0.0709 | 138
4 | 0.802 | 0.00563 | -0.0722 | 142.4512
5 | 0.941 | 0.00689 | -0.0773 | 136.5747
5.5 | 0.9913 | 0.00735 | -0.0755 | 134.8707
6 | 1.0405 | 0.00776 | -0.0732 | 134.0851
6.5 | 1.0903 | 0.00818 | -0.0711 | 133.2885
7 | 1.1403 | 0.00862 | -0.0691 | 132.2854
7.5 | 1.1903 | 0.00906 | -0.067 | 131.3797
8 | 1.2401 | 0.00952 | -0.0648 | 130.2626
8.5 | 1.2884 | 0.01005 | -0.0623 | 128.199
9 | 1.3369 | 0.01055 | -0.0598 | 126.7204
9.5 | 1.3831 | 0.01115 | -0.0569 | 124.0448
10 | 1.4292 | 0.01173 | -0.054 | 121.8414
10.5 | 1.4727 | 0.01242 | -0.0506 | 118.5749
11 | 1.5123 | 0.01317 | -0.0464 | 114.8292
11.5 | 1.5481 | 0.0139 | -0.0416 | 111.3741
12 | 1.5849 | 0.0148 | -0.0372 | 107.0878
12.5 | 1.6177 | 0.016 | -0.0326 | 101.1063
13 | 1.6492 | 0.01732 | -0.0281 | 95.2194
13.5 | 1.6798 | 0.01876 | -0.0238 | 89.5416
14 | 1.7072 | 0.0205 | -0.0195 | 83.278
14.5 | 1.73 | 0.02268 | -0.0153 | 76.2787
15 | 1.7486 | 0.02534 | -0.0114 | 69.0055
15.5 | 1.7611 | 0.02871 | -0.0079 | 61.341
16 | 1.7674 | 0.03293 | -0.0051 | 53.6714
16.5 | 1.7627 | 0.03858 | -0.0031 | 45.6895
17 | 1.7513 | 0.04544 | -0.0024 | 38.5409
17.5 | 1.7395 | 0.05287 | -0.0029 | 32.9015
18 | 1.7151 | 0.06225 | -0.0047 | 27.5518
18.5 | 1.6912 | 0.07196 | -0.0073 | 23.5019
19 | 1.6574 | 0.08318 | -0.0109 | 19.9255
19.5 | 1.615 | 0.09585 | -0.0156 | 16.8492
20 | 1.5657 | 0.10949 | -0.0209 | 14.2999

## 95. Re 7M Mach 0.50 (1)
BIGFOIL.COM POLAR EXPORT
NACA3410
NACA3410 |  |  |  | Cl Max: | 1.261 | at alpha= | 20 | deg
JavaFoil+Calcfoil stall+Eppler ext transition |  |  |  | L/D Max: | 112.761 | at alpha= | 6 | deg
Re: | 7000000 |  |  | Cd Min: | 0.00828 | at alpha= | 2.5 | deg
Mach: | 0.5 |  |  | Cl=0 at alpha= | -3.2206 | deg
|  |  |  | @ Cl=0.1, Cd= | 0.0091688
|  |  |  | @ Cl=0.4, Cd= | 0.0087188
|  |  |  | @ Cl=0.6, Cd= | 0.0087981
alpha (deg) | Cl | Cd | Cm | Cl/Cd
-20 | -0.899 | 0.15095 | -0.043 | -5.957
-19.5 | -0.874 | 0.13918 | -0.044 | -6.282
-19 | -0.852 | 0.12777 | -0.045 | -6.665
-18.5 | -0.82 | 0.13594 | -0.043 | -6.033
-18 | -0.796 | 0.12435 | -0.044 | -6.402
-17.5 | -0.774 | 0.11288 | -0.046 | -6.856
-17 | -0.741 | 0.12245 | -0.042 | -6.047
-16.5 | -0.717 | 0.10983 | -0.044 | -6.528
-16 | -0.69 | 0.11026 | -0.044 | -6.257
-15.5 | -0.662 | 0.10573 | -0.043 | -6.257
-15 | -0.639 | 0.0945 | -0.046 | -6.762
-14.5 | -0.607 | 0.10157 | -0.041 | -5.976
-14 | -0.584 | 0.08945 | -0.045 | -6.526
-13.5 | -0.563 | 0.07759 | -0.049 | -7.257
-13 | -0.528 | 0.0857 | -0.042 | -6.161
-12.5 | -0.506 | 0.07408 | -0.048 | -6.832
-12 | -0.474 | 0.07957 | -0.041 | -5.951
-11.5 | -0.451 | 0.06899 | -0.047 | -6.533
-11 | -0.42 | 0.0718 | -0.042 | -5.852
-10.5 | -0.397 | 0.06264 | -0.047 | -6.332
-10 | -0.367 | 0.06428 | -0.042 | -5.706
-9.5 | -0.342 | 0.05664 | -0.047 | -6.046
-9 | -0.313 | 0.05686 | -0.044 | -5.513
-8.5 | -0.286 | 0.05534 | -0.043 | -5.167
-8 | -0.261 | 0.0491 | -0.047 | -5.308
-7.5 | -0.234 | 0.04638 | -0.048 | -5.04
-7 | -0.291 | 0.04446 | -0.048 | -6.55
-6.5 | -0.371 | 0.00973 | -0.081 | -38.152
-6 | -0.338 | 0.01031 | -0.082 | -32.742
-5.5 | -0.288 | 0.00989 | -0.082 | -29.162
-5 | -0.231 | 0.01028 | -0.082 | -22.478
-4.5 | -0.169 | 0.01009 | -0.083 | -16.741
-4 | -0.104 | 0.00991 | -0.083 | -10.509
-3.5 | -0.038 | 0.00963 | -0.083 | -3.903
-3 | 0.03 | 0.00936 | -0.084 | 3.201
-2.5 | 0.098 | 0.00917 | -0.084 | 10.7
-2 | 0.167 | 0.00913 | -0.084 | 18.244
-1.5 | 0.235 | 0.00894 | -0.085 | 26.316
-1 | 0.304 | 0.00886 | -0.085 | 34.332
-0.5 | 0.372 | 0.00876 | -0.086 | 42.491
0 | 0.44 | 0.00866 | -0.086 | 50.865
0.5 | 0.509 | 0.0087 | -0.086 | 58.463
1 | 0.577 | 0.00875 | -0.087 | 65.859
1.5 | 0.644 | 0.00889 | -0.087 | 72.526
2 | 0.712 | 0.00857 | -0.087 | 83.084
2.5 | 0.779 | 0.00828 | -0.088 | 94.15
3 | 0.846 | 0.00861 | -0.088 | 98.186
3.5 | 0.911 | 0.0091 | -0.088 | 100.026
4 | 0.974 | 0.00906 | -0.089 | 107.462
4.5 | 1.035 | 0.00936 | -0.089 | 110.496
5 | 1.091 | 0.01034 | -0.089 | 105.544
5.5 | 1.143 | 0.01043 | -0.089 | 109.556
6 | 1.186 | 0.01052 | -0.09 | 112.761
6.5 | 1.217 | 0.01202 | -0.09 | 101.234
7 | 1.227 | 0.01301 | -0.09 | 94.333
7.5 | 1.19 | 0.01426 | -0.09 | 83.503
8 | 0.983 | 0.01634 | -0.09 | 60.169
8.5 | 0.769 | 0.01771 | -0.09 | 43.446
9 | 0.802 | 0.01766 | -0.09 | 45.435
9.5 | 0.821 | 0.0209 | -0.089 | 39.284
10 | 0.846 | 0.02268 | -0.088 | 37.283
10.5 | 0.883 | 0.02241 | -0.089 | 39.388
11 | 0.915 | 0.02273 | -0.09 | 40.239
11.5 | 0.798 | 0.07593 | -0.056 | 10.516
12 | 0.956 | 0.02877 | -0.088 | 33.244
12.5 | 0.992 | 0.02815 | -0.089 | 35.244
13 | 0.947 | 0.05428 | -0.079 | 17.451
13.5 | 1.033 | 0.03528 | -0.087 | 29.29
14 | 0.926 | 0.10052 | -0.054 | 9.208
14.5 | 1.051 | 0.05262 | -0.082 | 19.967
15 | 0.978 | 0.11194 | -0.055 | 8.74
15.5 | 1.022 | 0.10149 | -0.064 | 10.069
16 | 1.04 | 0.11583 | -0.061 | 8.975
16.5 | 1.062 | 0.11757 | -0.059 | 9.035
17 | 1.162 | 0.07667 | -0.079 | 15.155
17.5 | 1.111 | 0.12899 | -0.058 | 8.613
18 | 1.142 | 0.1262 | -0.061 | 9.046
18.5 | 1.162 | 0.13831 | -0.059 | 8.402
19 | 1.202 | 0.14038 | -0.065 | 8.563
19.5 | 1.214 | 0.14755 | -0.059 | 8.224
20 | 1.261 | 0.14294 | -0.068 | 8.825

## 96. Re 7M Mach 0.50 (2)
BIGFOIL.COM POLAR EXPORT
NACA3410
NACA3410 |  |  |  | Cl Max: | 1.4545 | at alpha= | 9.5 | deg
XFOIL ncrit=9 |  |  |  | L/D Max: | 369.467 | at alpha= | -1 | deg
Re: | 7000000 |  |  | Cd Min: | 0.25589 | at alpha= | -20 | deg
Mach: | 0.5 |  |  | Cl=0 at alpha= | -3.1613 | deg
|  |  |  | @ Cl=0.1, Cd= | 0.00079541
|  |  |  | @ Cl=0.4, Cd= | 0.004964
|  |  |  | @ Cl=0.6, Cd= | 0.0052593
alpha (deg) | Cl | Cd | Cm | Cl/Cd
-20 | -0.6933 | 0.25589 | 0.0304 | -2.7094
-19.5 | -0.6725 | 0.24772 | 0.0257 | -2.7148
-19 | -0.4517 | 0.19438 | 0.0032 | -2.3238
-18.5 | -0.4354 | 0.18814 | -0.0013 | -2.3142
-18 | -0.4196 | 0.18184 | -0.0057 | -2.3075
-17.5 | -0.4047 | 0.17538 | -0.0101 | -2.3076
-17 | -0.3899 | 0.16924 | -0.0142 | -2.3038
-16.5 | -0.3786 | 0.16236 | -0.0185 | -2.3319
-15.5 | -0.3598 | 0.15 | -0.0258 | -2.3987
-15 | -0.3516 | 0.14501 | -0.0283 | -2.4247
-14.5 | -0.3474 | 0.14061 | -0.0302 | -2.4707
-14 | -0.3501 | 0.13574 | -0.032 | -2.5792
-13.5 | -0.349 | 0.1292 | -0.0339 | -2.7012
-13 | -0.3587 | 0.1205 | -0.0366 | -2.9768
-12.5 | -0.3566 | 0.11202 | -0.0407 | -3.1834
-12 | -0.3636 | 0.10127 | -0.0466 | -3.5904
-11.5 | -0.3836 | 0.0884 | -0.0536 | -4.3394
-11 | -0.4022 | 0.07573 | -0.0608 | -5.311
-10.5 | -0.4274 | 0.06395 | -0.0664 | -6.6833
-10 | -0.4474 | 0.05214 | -0.0738 | -8.5807
-9.5 | -0.4599 | 0.04019 | -0.0844 | -11.4431
-9 | -0.4586 | 0.02527 | -0.1088 | -18.148
-8.5 | -0.4762 | 0.01676 | -0.1181 | -28.4129
-8 | -0.5057 | 0.00999 | -0.1163 | -50.6206
-7.5 | -0.5218 | 0.00442 | -0.1129 | -118.0543
-7 | -0.5015 | 0.00183 | -0.108 | -274.0437
-6.5 | -0.4435 | 0.00128 | -0.1039 | -346.4844
-6 | -0.3764 | 0.0011 | -0.1008 | -342.1818
-5.5 | -0.3086 | 0.00101 | -0.0982 | -305.5446
-5 | -0.2417 | 0.00094 | -0.096 | -257.1277
-4.5 | -0.1751 | 0.0009 | -0.0941 | -194.5556
-4 | -0.1092 | 0.00086 | -0.0925 | -126.9767
-3.5 | -0.0439 | 0.00084 | -0.0911 | -52.2619
-3 | 0.0209 | 0.00081 | -0.0899 | 25.8025
-2.5 | 0.0853 | 0.0008 | -0.0888 | 106.625
-2 | 0.1494 | 0.00078 | -0.0878 | 191.5385
-1.5 | 0.2135 | 0.00076 | -0.087 | 280.9211
-1 | 0.2771 | 0.00075 | -0.0862 | 369.4667
0 | 0.4098 | 0.0053 | -0.0866 | 77.3208
0.5 | 0.4742 | 0.00526 | -0.0859 | 90.1521
1 | 0.5386 | 0.00524 | -0.0851 | 102.7863
1.5 | 0.6021 | 0.00526 | -0.0841 | 114.4677
2 | 0.6636 | 0.00528 | -0.0827 | 125.6818
2.5 | 0.7222 | 0.00528 | -0.0807 | 136.7803
3 | 0.7785 | 0.00548 | -0.0782 | 142.062
3.5 | 0.8301 | 0.00573 | -0.0745 | 144.8691
4 | 0.9193 | 0.00626 | -0.0787 | 146.853
5 | 1.0527 | 0.00769 | -0.0764 | 136.8921
5.5 | 1.108 | 0.00824 | -0.0723 | 134.466
6 | 1.1643 | 0.0088 | -0.0681 | 132.3068
6.5 | 1.2214 | 0.00936 | -0.0637 | 130.4915
7 | 1.2775 | 0.00998 | -0.0588 | 128.006
7.5 | 1.3312 | 0.01069 | -0.0532 | 124.5276
8 | 1.3771 | 0.01143 | -0.0458 | 120.4812
8.5 | 1.4203 | 0.01254 | -0.038 | 113.2616
9 | 1.4519 | 0.0144 | -0.0289 | 100.8264
9.5 | 1.4545 | 0.01792 | -0.0183 | 81.1663
10 | 1.4339 | 0.02354 | -0.0092 | 60.9133
10.5 | 1.4068 | 0.03079 | -0.0037 | 45.6902
11 | 1.372 | 0.03988 | -0.002 | 34.4032
11.5 | 1.3367 | 0.05024 | -0.0035 | 26.6063
12 | 1.3011 | 0.06164 | -0.0073 | 21.108
12.5 | 1.2649 | 0.07384 | -0.0123 | 17.1303
13.5 | 1.1952 | 0.09965 | -0.0242 | 11.994
14 | 1.1639 | 0.11253 | -0.0299 | 10.343
14.5 | 1.1353 | 0.12503 | -0.0352 | 9.0802

## 97. Re 8M Mach 0.00 (1)
BIGFOIL.COM POLAR EXPORT
NACA3410
NACA3410 |  |  |  | Cl Max: | 1.367 | at alpha= | 11 | deg
JavaFoil+Calcfoil stall+Eppler ext transition |  |  |  | L/D Max: | 122.865 | at alpha= | 9.5 | deg
Re: | 8000000 |  |  | Cd Min: | 0.0087 | at alpha= | -2.5 | deg
Mach: | 0 |  |  | Cl=0 at alpha= | -3.2203 | deg
|  |  |  | @ Cl=0.1, Cd= | 0.0089975
|  |  |  | @ Cl=0.4, Cd= | 0.0093578
|  |  |  | @ Cl=0.6, Cd= | 0.0093709
alpha (deg) | Cl | Cd | Cm | Cl/Cd
-15.5 | -0.589 | 0.10448 | -0.037 | -5.636
-15 | -0.6 | 0.09785 | -0.038 | -6.129
-14.5 | -0.609 | 0.09147 | -0.039 | -6.657
-14 | -0.616 | 0.08488 | -0.04 | -7.259
-13.5 | -0.621 | 0.07851 | -0.042 | -7.913
-13 | -0.623 | 0.07195 | -0.043 | -8.663
-12.5 | -0.623 | 0.06417 | -0.046 | -9.711
-12 | -0.621 | 0.05636 | -0.048 | -11.015
-11.5 | -0.619 | 0.04672 | -0.051 | -13.247
-11 | -0.624 | 0.03251 | -0.056 | -19.199
-10.5 | -0.671 | 0.01104 | -0.066 | -60.78
-10 | -0.658 | 0.00971 | -0.068 | -67.74
-9.5 | -0.629 | 0.00969 | -0.069 | -64.876
-9 | -0.594 | 0.00961 | -0.069 | -61.869
-8.5 | -0.556 | 0.00982 | -0.069 | -56.629
-8 | -0.514 | 0.01029 | -0.07 | -49.963
-7.5 | -0.469 | 0.00991 | -0.07 | -47.301
-7 | -0.42 | 0.00962 | -0.07 | -43.688
-6.5 | -0.369 | 0.00933 | -0.07 | -39.58
-6 | -0.316 | 0.00916 | -0.071 | -34.554
-5.5 | -0.262 | 0.00902 | -0.071 | -29.048
-5 | -0.206 | 0.0089 | -0.071 | -23.155
-4.5 | -0.149 | 0.0096 | -0.072 | -15.524
-4 | -0.091 | 0.00935 | -0.072 | -9.76
-3.5 | -0.033 | 0.00915 | -0.072 | -3.583
-3 | 0.026 | 0.00896 | -0.073 | 2.911
-2.5 | 0.085 | 0.0087 | -0.073 | 9.801
-2 | 0.145 | 0.00989 | -0.073 | 14.619
-1.5 | 0.204 | 0.00971 | -0.073 | 21.005
-1 | 0.264 | 0.00957 | -0.074 | 27.548
-0.5 | 0.323 | 0.00944 | -0.074 | 34.203
0 | 0.382 | 0.00937 | -0.074 | 40.738
0.5 | 0.441 | 0.00933 | -0.075 | 47.26
1 | 0.5 | 0.00933 | -0.075 | 53.607
1.5 | 0.559 | 0.00935 | -0.075 | 59.775
2 | 0.618 | 0.00938 | -0.076 | 65.824
2.5 | 0.676 | 0.00906 | -0.076 | 74.68
3 | 0.734 | 0.0093 | -0.076 | 78.961
3.5 | 0.792 | 0.00966 | -0.076 | 82
4 | 0.849 | 0.00922 | -0.077 | 92.029
4.5 | 0.904 | 0.00968 | -0.077 | 93.413
5 | 0.959 | 0.01025 | -0.077 | 93.513
5.5 | 1.012 | 0.01003 | -0.078 | 100.842
6 | 1.063 | 0.01052 | -0.078 | 100.973
6.5 | 1.111 | 0.01027 | -0.078 | 108.218
7 | 1.157 | 0.01077 | -0.078 | 107.42
7.5 | 1.2 | 0.01059 | -0.079 | 113.304
8 | 1.238 | 0.01112 | -0.079 | 111.347
8.5 | 1.273 | 0.01099 | -0.079 | 115.868
9 | 1.303 | 0.01092 | -0.079 | 119.355
9.5 | 1.329 | 0.01082 | -0.08 | 122.865
10 | 1.348 | 0.01262 | -0.08 | 106.824
10.5 | 1.361 | 0.01329 | -0.08 | 102.358
11 | 1.367 | 0.01403 | -0.08 | 97.446
11.5 | 1.367 | 0.01482 | -0.08 | 92.278
12 | 1.362 | 0.01574 | -0.08 | 86.51
12.5 | 1.35 | 0.01676 | -0.08 | 80.531
13 | 1.332 | 0.01795 | -0.08 | 74.206
13.5 | 1.308 | 0.01938 | -0.08 | 67.502
14 | 1.278 | 0.02128 | -0.08 | 60.084
14.5 | 1.243 | 0.02369 | -0.079 | 52.49
15 | 1.203 | 0.02703 | -0.078 | 44.506
15.5 | 1.157 | 0.0322 | -0.077 | 35.928
16 | 1.105 | 0.03984 | -0.075 | 27.747

## 98. Re 8M Mach 0.00 (2)
BIGFOIL.COM POLAR EXPORT
NACA3410
NACA3410 |  |  |  | Cl Max: | 1.8723 | at alpha= | 19 | deg
XFOIL ncrit=9 |  |  |  | L/D Max: | 138.758 | at alpha= | 4.5 | deg
Re: | 8000000 |  |  | Cd Min: | 0.18589 | at alpha= | -20 | deg
Mach: | 0 |  |  | Cl=0 at alpha= | -3.2454 | deg
|  |  |  | @ Cl=0.1, Cd= | 0.005176
|  |  |  | @ Cl=0.4, Cd= | 0.005003
|  |  |  | @ Cl=0.6, Cd= | 0.0050511
alpha (deg) | Cl | Cd | Cm | Cl/Cd
-20 | -0.7523 | 0.18589 | 0.0099 | -4.047
-19 | -1.505 | 0.02991 | -0.0952 | -50.3176
-18.5 | -1.5183 | 0.02567 | -0.0934 | -59.1469
-18 | -1.5184 | 0.02334 | -0.0877 | -65.0557
-17.5 | -1.4997 | 0.0216 | -0.0837 | -69.4306
-17 | -1.4792 | 0.01995 | -0.0793 | -74.1454
-16.5 | -1.4382 | 0.01845 | -0.0785 | -77.9512
-16 | -1.3879 | 0.01712 | -0.0792 | -81.0689
-15.5 | -1.3358 | 0.01592 | -0.08 | -83.907
-15 | -1.2816 | 0.01489 | -0.081 | -86.0712
-14.5 | -1.226 | 0.01398 | -0.082 | -87.6967
-14 | -1.1686 | 0.01318 | -0.0832 | -88.6646
-13.5 | -1.1172 | 0.01243 | -0.083 | -89.8793
-13 | -1.0636 | 0.01155 | -0.0833 | -92.0866
-12.5 | -1.0056 | 0.01071 | -0.0844 | -93.8936
-12 | -0.9433 | 0.00999 | -0.0864 | -94.4244
-11.5 | -0.8853 | 0.00941 | -0.0872 | -94.0808
-11 | -0.8268 | 0.00891 | -0.0881 | -92.7946
-10.5 | -0.7738 | 0.0085 | -0.0877 | -91.0353
-10 | -0.7224 | 0.00807 | -0.0868 | -89.5167
-9.5 | -0.6712 | 0.00765 | -0.0859 | -87.7386
-9 | -0.619 | 0.00731 | -0.0852 | -84.6785
-8.5 | -0.566 | 0.00704 | -0.0846 | -80.3977
-8 | -0.5132 | 0.00675 | -0.0839 | -76.0296
-7.5 | -0.4603 | 0.00647 | -0.0832 | -71.1437
-7 | -0.4063 | 0.00626 | -0.0827 | -64.9042
-6.5 | -0.3528 | 0.00604 | -0.0821 | -58.4106
-6 | -0.2988 | 0.00587 | -0.0816 | -50.9029
-5.5 | -0.245 | 0.00571 | -0.081 | -42.9072
-5 | -0.1906 | 0.00559 | -0.0806 | -34.0966
-4.5 | -0.1363 | 0.00548 | -0.0801 | -24.8723
-4 | -0.0821 | 0.00539 | -0.0796 | -15.2319
-3.5 | -0.0277 | 0.00531 | -0.0792 | -5.2166
-3 | 0.0267 | 0.00525 | -0.0787 | 5.0857
-2.5 | 0.081 | 0.00519 | -0.0782 | 15.6069
-2 | 0.1354 | 0.00515 | -0.0778 | 26.2913
-1.5 | 0.1898 | 0.00511 | -0.0774 | 37.1429
-1 | 0.2444 | 0.00507 | -0.077 | 48.2051
-0.5 | 0.2991 | 0.00504 | -0.0766 | 59.3452
0 | 0.3539 | 0.00502 | -0.0763 | 70.498
0.5 | 0.4082 | 0.005 | -0.0759 | 81.64
1 | 0.4629 | 0.00498 | -0.0755 | 92.9518
1.5 | 0.5164 | 0.00501 | -0.075 | 103.0739
2 | 0.5687 | 0.00502 | -0.0743 | 113.2869
2.5 | 0.619 | 0.00507 | -0.0732 | 122.0907
3 | 0.6688 | 0.0052 | -0.072 | 128.6154
3.5 | 0.7166 | 0.00541 | -0.0704 | 132.4584
4 | 0.7614 | 0.00553 | -0.068 | 137.6854
4.5 | 0.8381 | 0.00604 | -0.073 | 138.7583
5.5 | 0.962 | 0.00697 | -0.0762 | 138.0201
6 | 1.0085 | 0.00736 | -0.0743 | 137.0245
6.5 | 1.0562 | 0.00772 | -0.0726 | 136.8135
7 | 1.1042 | 0.0081 | -0.0711 | 136.321
7.5 | 1.1523 | 0.00849 | -0.0696 | 135.7244
8 | 1.2 | 0.0089 | -0.068 | 134.8315
8.5 | 1.2477 | 0.00929 | -0.0666 | 134.3057
9 | 1.2943 | 0.00974 | -0.0649 | 132.885
9.5 | 1.3404 | 0.01019 | -0.0632 | 131.5407
10 | 1.385 | 0.0107 | -0.0613 | 129.4393
10.5 | 1.4299 | 0.01117 | -0.0594 | 128.0125
11 | 1.4728 | 0.01172 | -0.0573 | 125.6655
11.5 | 1.5136 | 0.01235 | -0.0548 | 122.5587
12 | 1.5546 | 0.01292 | -0.0524 | 120.3251
12.5 | 1.5926 | 0.01354 | -0.0496 | 117.6219
13 | 1.6248 | 0.01423 | -0.0456 | 114.1813
13.5 | 1.6567 | 0.01513 | -0.042 | 109.4977
14 | 1.6892 | 0.01604 | -0.0388 | 105.3117
14.5 | 1.7218 | 0.01695 | -0.0358 | 101.5811
15 | 1.7515 | 0.01804 | -0.0326 | 97.0898
15.5 | 1.7777 | 0.01936 | -0.0293 | 91.8233
16 | 1.8021 | 0.02087 | -0.0261 | 86.3488
16.5 | 1.8224 | 0.02273 | -0.0229 | 80.176
17 | 1.8397 | 0.02495 | -0.0198 | 73.7355
17.5 | 1.8527 | 0.02766 | -0.017 | 66.9812
18 | 1.8599 | 0.03107 | -0.0145 | 59.8616
18.5 | 1.8666 | 0.03482 | -0.0126 | 53.6071
19 | 1.8723 | 0.03892 | -0.0114 | 48.1064
19.5 | 1.8708 | 0.04413 | -0.0107 | 42.3929
20 | 1.8687 | 0.04967 | -0.0107 | 37.6223

## 99. Re 8M Mach 0.10 (1)
BIGFOIL.COM POLAR EXPORT
NACA3410
NACA3410 |  |  |  | Cl Max: | 1.36 | at alpha= | 11 | deg
JavaFoil+Calcfoil stall+Eppler ext transition |  |  |  | L/D Max: | 121.258 | at alpha= | 9.5 | deg
Re: | 8000000 |  |  | Cd Min: | 0.00867 | at alpha= | -2 | deg
Mach: | 0.1 |  |  | Cl=0 at alpha= | -3.2203 | deg
|  |  |  | @ Cl=0.1, Cd= | 0.0087691
|  |  |  | @ Cl=0.4, Cd= | 0.0093791
|  |  |  | @ Cl=0.6, Cd= | 0.0094064
alpha (deg) | Cl | Cd | Cm | Cl/Cd
-15 | -0.572 | 0.10059 | -0.037 | -5.683
-14.5 | -0.584 | 0.09403 | -0.038 | -6.208
-14 | -0.594 | 0.0875 | -0.04 | -6.788
-13.5 | -0.602 | 0.08111 | -0.041 | -7.418
-13 | -0.606 | 0.07428 | -0.043 | -8.165
-12.5 | -0.607 | 0.06781 | -0.044 | -8.953
-12 | -0.607 | 0.06003 | -0.047 | -10.105
-11.5 | -0.579 | 0.07259 | -0.034 | -7.98
-11 | -0.606 | 0.03949 | -0.054 | -15.34
-10.5 | -0.644 | 0.01488 | -0.064 | -43.302
-10 | -0.653 | 0.00994 | -0.068 | -65.651
-9.5 | -0.627 | 0.00941 | -0.069 | -66.641
-9 | -0.594 | 0.00978 | -0.069 | -60.698
-8.5 | -0.556 | 0.00995 | -0.07 | -55.866
-8 | -0.515 | 0.00951 | -0.07 | -54.091
-7.5 | -0.47 | 0.00999 | -0.07 | -47.027
-7 | -0.421 | 0.00964 | -0.07 | -43.74
-6.5 | -0.371 | 0.00939 | -0.071 | -39.474
-6 | -0.318 | 0.00919 | -0.071 | -34.585
-5.5 | -0.263 | 0.00903 | -0.071 | -29.143
-5 | -0.207 | 0.00897 | -0.072 | -23.09
-4.5 | -0.15 | 0.00962 | -0.072 | -15.564
-4 | -0.092 | 0.00936 | -0.072 | -9.795
-3.5 | -0.033 | 0.00916 | -0.073 | -3.597
-3 | 0.026 | 0.00897 | -0.073 | 2.921
-2.5 | 0.086 | 0.0088 | -0.073 | 9.739
-2 | 0.145 | 0.00867 | -0.074 | 16.769
-1.5 | 0.205 | 0.00975 | -0.074 | 21.027
-1 | 0.265 | 0.00959 | -0.074 | 27.629
-0.5 | 0.324 | 0.00945 | -0.074 | 34.308
0 | 0.384 | 0.00939 | -0.075 | 40.857
0.5 | 0.443 | 0.00935 | -0.075 | 47.396
1 | 0.502 | 0.00937 | -0.075 | 53.607
1.5 | 0.562 | 0.0094 | -0.076 | 59.768
2 | 0.621 | 0.00941 | -0.076 | 65.951
2.5 | 0.68 | 0.00909 | -0.076 | 74.806
3 | 0.738 | 0.00932 | -0.077 | 79.183
3.5 | 0.796 | 0.00965 | -0.077 | 82.456
4 | 0.853 | 0.00926 | -0.077 | 92.09
4.5 | 0.909 | 0.00974 | -0.077 | 93.317
5 | 0.963 | 0.00963 | -0.078 | 100.067
5.5 | 1.016 | 0.01012 | -0.078 | 100.435
6 | 1.067 | 0.01062 | -0.078 | 100.484
6.5 | 1.116 | 0.01037 | -0.078 | 107.597
7 | 1.162 | 0.01087 | -0.079 | 106.865
7.5 | 1.204 | 0.01069 | -0.079 | 112.596
8 | 1.242 | 0.01058 | -0.079 | 117.4
8.5 | 1.276 | 0.01113 | -0.079 | 114.655
9 | 1.305 | 0.01106 | -0.08 | 117.958
9.5 | 1.329 | 0.01096 | -0.08 | 121.258
10 | 1.346 | 0.0128 | -0.08 | 105.185
10.5 | 1.356 | 0.0135 | -0.08 | 100.486
11 | 1.36 | 0.01425 | -0.08 | 95.467
11.5 | 1.357 | 0.01509 | -0.08 | 89.924
12 | 1.347 | 0.01604 | -0.081 | 83.97
12.5 | 1.331 | 0.01717 | -0.08 | 77.505
13 | 1.308 | 0.01849 | -0.08 | 70.73
13.5 | 1.279 | 0.02011 | -0.08 | 63.574
14 | 1.243 | 0.02222 | -0.08 | 55.95
14.5 | 1.202 | 0.02507 | -0.079 | 47.942
15 | 1.152 | 0.03 | -0.078 | 38.408
15.5 | 1.098 | 0.03704 | -0.076 | 29.632
16 | 1.04 | 0.0469 | -0.074 | 22.179

## 100. Re 8M Mach 0.10 (2)
BIGFOIL.COM POLAR EXPORT
NACA3410
NACA3410 |  |  |  | Cl Max: | 1.8615 | at alpha= | 19 | deg
XFOIL ncrit=9 |  |  |  | L/D Max: | 138.863 | at alpha= | 4.5 | deg
Re: | 8000000 |  |  | Cd Min: | 0.1992 | at alpha= | -20 | deg
Mach: | 0.1 |  |  | Cl=0 at alpha= | -3.2431 | deg
|  |  |  | @ Cl=0.1, Cd= | 0.0051829
|  |  |  | @ Cl=0.4, Cd= | 0.0050119
|  |  |  | @ Cl=0.6, Cd= | 0.0050579
alpha (deg) | Cl | Cd | Cm | Cl/Cd
-20 | -0.714 | 0.1992 | 0.0156 | -3.5843
-19.5 | -0.7394 | 0.18119 | 0.0065 | -4.0808
-18.5 | -1.4398 | 0.03526 | -0.0935 | -40.8338
-18 | -1.4737 | 0.02722 | -0.0974 | -54.1403
-17.5 | -1.4819 | 0.02453 | -0.0913 | -60.4117
-17 | -1.472 | 0.02217 | -0.0862 | -66.396
-16.5 | -1.4495 | 0.02036 | -0.0821 | -71.1935
-16 | -1.401 | 0.01859 | -0.0826 | -75.3631
-15.5 | -1.3496 | 0.01706 | -0.0831 | -79.109
-15 | -1.2957 | 0.01578 | -0.0838 | -82.1103
-14.5 | -1.2398 | 0.01468 | -0.0846 | -84.455
-14 | -1.1819 | 0.01373 | -0.0856 | -86.0816
-13.5 | -1.1291 | 0.01287 | -0.0854 | -87.7312
-13 | -1.0742 | 0.01208 | -0.0855 | -88.9238
-12.5 | -1.016 | 0.01112 | -0.0863 | -91.3669
-12 | -0.9531 | 0.01027 | -0.0881 | -92.8043
-11.5 | -0.8939 | 0.00962 | -0.0889 | -92.921
-11 | -0.8347 | 0.00906 | -0.0897 | -92.1302
-10.5 | -0.7809 | 0.00862 | -0.0891 | -90.5916
-10 | -0.7283 | 0.00824 | -0.0883 | -88.3859
-9.5 | -0.6769 | 0.00776 | -0.0872 | -87.2294
-9 | -0.6242 | 0.00738 | -0.0863 | -84.5799
-8.5 | -0.5708 | 0.00709 | -0.0855 | -80.5078
-8 | -0.5173 | 0.00682 | -0.0848 | -75.8504
-7.5 | -0.464 | 0.00651 | -0.084 | -71.275
-7 | -0.4096 | 0.00629 | -0.0834 | -65.1192
-6.5 | -0.3556 | 0.00608 | -0.0828 | -58.4868
-6 | -0.3011 | 0.00589 | -0.0822 | -51.1205
-5.5 | -0.2469 | 0.00573 | -0.0816 | -43.089
-5 | -0.1921 | 0.00561 | -0.0811 | -34.2424
-4.5 | -0.1375 | 0.00549 | -0.0806 | -25.0455
-4 | -0.0829 | 0.0054 | -0.0801 | -15.3519
-3.5 | -0.0281 | 0.00532 | -0.0796 | -5.282
-3 | 0.0266 | 0.00526 | -0.0791 | 5.057
-2.5 | 0.0813 | 0.0052 | -0.0787 | 15.6346
-2 | 0.136 | 0.00515 | -0.0782 | 26.4078
-1.5 | 0.1907 | 0.00512 | -0.0778 | 37.2461
-1 | 0.2456 | 0.00508 | -0.0773 | 48.3465
-0.5 | 0.3006 | 0.00504 | -0.077 | 59.6429
0 | 0.3557 | 0.00502 | -0.0766 | 70.8566
0.5 | 0.4104 | 0.00501 | -0.0762 | 81.9162
1 | 0.4654 | 0.00499 | -0.0759 | 93.2665
1.5 | 0.5192 | 0.00501 | -0.0753 | 103.6327
2 | 0.5718 | 0.00503 | -0.0746 | 113.6779
2.5 | 0.6224 | 0.00508 | -0.0735 | 122.5197
3 | 0.6724 | 0.00521 | -0.0722 | 129.0595
3.5 | 0.7205 | 0.00542 | -0.0706 | 132.9336
4 | 0.7654 | 0.00555 | -0.0681 | 137.9099
4.5 | 0.8429 | 0.00607 | -0.0733 | 138.8633
5 | 0.904 | 0.00655 | -0.0745 | 138.0153
5.5 | 0.967 | 0.00701 | -0.0762 | 137.9458
6 | 1.0139 | 0.0074 | -0.0742 | 137.0135
6.5 | 1.062 | 0.00776 | -0.0725 | 136.8557
7 | 1.1104 | 0.00815 | -0.0709 | 136.2454
7.5 | 1.1589 | 0.00854 | -0.0693 | 135.7026
8 | 1.2068 | 0.00896 | -0.0677 | 134.6875
8.5 | 1.2547 | 0.00938 | -0.0661 | 133.7633
9 | 1.3019 | 0.00982 | -0.0644 | 132.5764
9.5 | 1.3479 | 0.0103 | -0.0625 | 130.8641
10 | 1.3932 | 0.0108 | -0.0605 | 129
10.5 | 1.438 | 0.0113 | -0.0584 | 127.2566
11 | 1.4806 | 0.0119 | -0.056 | 124.4202
11.5 | 1.5221 | 0.01251 | -0.0534 | 121.6707
12 | 1.563 | 0.01311 | -0.0508 | 119.222
12.5 | 1.5977 | 0.01378 | -0.0471 | 115.9434
13 | 1.631 | 0.01456 | -0.0432 | 112.0192
13.5 | 1.6631 | 0.01553 | -0.0395 | 107.0895
14 | 1.6965 | 0.01645 | -0.0363 | 103.1307
14.5 | 1.7279 | 0.01748 | -0.033 | 98.8501
15 | 1.7568 | 0.01869 | -0.0297 | 93.9968
15.5 | 1.7812 | 0.02023 | -0.0261 | 88.0475
16 | 1.8037 | 0.02199 | -0.0227 | 82.0236
16.5 | 1.8215 | 0.02419 | -0.0194 | 75.2997
17 | 1.8357 | 0.02684 | -0.0163 | 68.3942
17.5 | 1.8456 | 0.03008 | -0.0136 | 61.3564
18 | 1.8513 | 0.03392 | -0.0114 | 54.5784
18.5 | 1.859 | 0.03788 | -0.01 | 49.076
19 | 1.8615 | 0.04269 | -0.0092 | 43.6051
19.5 | 1.8555 | 0.04874 | -0.009 | 38.0693
20 | 1.8486 | 0.05525 | -0.0096 | 33.4588

## 101. Re 8M Mach 0.25 (1)
BIGFOIL.COM POLAR EXPORT
NACA3410
NACA3410 |  |  |  | Cl Max: | 1.322 | at alpha= | 10 | deg
JavaFoil+Calcfoil stall+Eppler ext transition |  |  |  | L/D Max: | 121.349 | at alpha= | 8.5 | deg
Re: | 8000000 |  |  | Cd Min: | 0.00852 | at alpha= | -0.5 | deg
Mach: | 0.25 |  |  | Cl=0 at alpha= | -3.2213 | deg
|  |  |  | @ Cl=0.1, Cd= | 0.0089005
|  |  |  | @ Cl=0.4, Cd= | 0.009548
|  |  |  | @ Cl=0.6, Cd= | 0.0096288
alpha (deg) | Cl | Cd | Cm | Cl/Cd
-14 | -0.406 | 0.10014 | -0.035 | -4.051
-13.5 | -0.441 | 0.09388 | -0.036 | -4.694
-13 | -0.47 | 0.0875 | -0.037 | -5.367
-12.5 | -0.492 | 0.08111 | -0.038 | -6.06
-12 | -0.509 | 0.07437 | -0.04 | -6.838
-11.5 | -0.521 | 0.0674 | -0.042 | -7.723
-11 | -0.528 | 0.06005 | -0.045 | -8.789
-10.5 | -0.531 | 0.05203 | -0.049 | -10.202
-10 | -0.535 | 0.04007 | -0.054 | -13.349
-9.5 | -0.577 | 0.01379 | -0.067 | -41.86
-9 | -0.583 | 0.00934 | -0.071 | -62.407
-8.5 | -0.552 | 0.00993 | -0.071 | -55.641
-8 | -0.516 | 0.00998 | -0.072 | -51.67
-7.5 | -0.474 | 0.00963 | -0.072 | -49.212
-7 | -0.427 | 0.01004 | -0.072 | -42.545
-6.5 | -0.377 | 0.00971 | -0.073 | -38.842
-6 | -0.324 | 0.00945 | -0.073 | -34.299
-5.5 | -0.269 | 0.00922 | -0.073 | -29.165
-5 | -0.212 | 0.00916 | -0.074 | -23.143
-4.5 | -0.154 | 0.00906 | -0.074 | -16.942
-4 | -0.094 | 0.00962 | -0.074 | -9.773
-3.5 | -0.034 | 0.00934 | -0.075 | -3.623
-3 | 0.027 | 0.00915 | -0.075 | 2.943
-2.5 | 0.088 | 0.00893 | -0.075 | 9.854
-2 | 0.149 | 0.00878 | -0.076 | 17.011
-1.5 | 0.211 | 0.00871 | -0.076 | 24.19
-1 | 0.272 | 0.00975 | -0.076 | 27.909
-0.5 | 0.333 | 0.00852 | -0.076 | 39.134
0 | 0.394 | 0.00955 | -0.077 | 41.287
0.5 | 0.455 | 0.00953 | -0.077 | 47.768
1 | 0.516 | 0.00955 | -0.077 | 54.086
1.5 | 0.577 | 0.00961 | -0.078 | 60.021
2 | 0.638 | 0.00966 | -0.078 | 66.045
2.5 | 0.698 | 0.00863 | -0.078 | 80.951
3 | 0.758 | 0.00887 | -0.079 | 85.493
3.5 | 0.817 | 0.00918 | -0.079 | 89.053
4 | 0.876 | 0.00955 | -0.079 | 91.647
4.5 | 0.933 | 0.01015 | -0.08 | 91.919
5 | 0.988 | 0.01003 | -0.08 | 98.554
5.5 | 1.042 | 0.01059 | -0.08 | 98.332
6 | 1.092 | 0.01033 | -0.08 | 105.758
6.5 | 1.141 | 0.01087 | -0.081 | 104.887
7 | 1.185 | 0.01073 | -0.081 | 110.415
7.5 | 1.224 | 0.01061 | -0.081 | 115.308
8 | 1.257 | 0.01059 | -0.081 | 118.766
8.5 | 1.285 | 0.01059 | -0.082 | 121.349
9 | 1.306 | 0.01233 | -0.082 | 105.937
9.5 | 1.319 | 0.01306 | -0.082 | 101.048
10 | 1.322 | 0.01384 | -0.082 | 95.482
10.5 | 1.313 | 0.01476 | -0.082 | 88.945
11 | 1.293 | 0.01576 | -0.082 | 82.08
11.5 | 1.262 | 0.01702 | -0.082 | 74.169
12 | 1.22 | 0.01855 | -0.082 | 65.748
12.5 | 1.164 | 0.02061 | -0.082 | 56.487
13 | 1.095 | 0.02404 | -0.08 | 45.548
13.5 | 1.008 | 0.0308 | -0.078 | 32.731
14 | 0.893 | 0.05073 | -0.072 | 17.598
14.5 | 0.77 | 0.08743 | -0.059 | 8.812
15 | 0.686 | 0.10533 | -0.052 | 6.51

## 102. Re 8M Mach 0.25 (2)
BIGFOIL.COM POLAR EXPORT
NACA3410
NACA3410 |  |  |  | Cl Max: | 1.7844 | at alpha= | 16.5 | deg
XFOIL ncrit=9 |  |  |  | L/D Max: | 140.339 | at alpha= | 4.5 | deg
Re: | 8000000 |  |  | Cd Min: | 0.22365 | at alpha= | -19.5 | deg
Mach: | 0.25 |  |  | Cl=0 at alpha= | -3.2288 | deg
|  |  |  | @ Cl=0.1, Cd= | 0.0052414
|  |  |  | @ Cl=0.4, Cd= | 0.0050419
|  |  |  | @ Cl=0.6, Cd= | 0.0050929
alpha (deg) | Cl | Cd | Cm | Cl/Cd
-19.5 | -0.6421 | 0.22365 | 0.0214 | -2.871
-19 | -0.6331 | 0.21342 | 0.0167 | -2.9665
-18.5 | -0.6169 | 0.20685 | 0.013 | -2.9824
-18 | -0.6369 | 0.18651 | 0.0047 | -3.4148
-17.5 | -0.6615 | 0.16878 | -0.0037 | -3.9193
-17 | -0.6771 | 0.15524 | -0.0106 | -4.3616
-16.5 | -0.696 | 0.14182 | -0.0177 | -4.9076
-16 | -0.718 | 0.12868 | -0.0248 | -5.5797
-15.5 | -0.8034 | 0.10496 | -0.0392 | -7.6543
-15 | -1.2038 | 0.03464 | -0.1008 | -34.7517
-14.5 | -1.2529 | 0.02839 | -0.0971 | -44.1317
-14 | -1.2236 | 0.02278 | -0.0993 | -53.7138
-13.5 | -1.1773 | 0.01901 | -0.1 | -61.9306
-13 | -1.1279 | 0.01631 | -0.0991 | -69.1539
-12.5 | -1.0727 | 0.01443 | -0.0981 | -74.3382
-12 | -1.0079 | 0.01289 | -0.0986 | -78.1924
-11.5 | -0.939 | 0.01155 | -0.0998 | -81.2987
-11 | -0.8785 | 0.01034 | -0.0992 | -84.9613
-10.5 | -0.82 | 0.00955 | -0.0981 | -85.8639
-10 | -0.7645 | 0.00895 | -0.0963 | -85.419
-9.5 | -0.7091 | 0.00845 | -0.0945 | -83.9172
-9 | -0.6535 | 0.00795 | -0.0929 | -82.2013
-8.5 | -0.5979 | 0.00747 | -0.0913 | -80.0402
-8 | -0.5415 | 0.00712 | -0.09 | -76.0534
-7.5 | -0.4846 | 0.00681 | -0.0889 | -71.1601
-7 | -0.4281 | 0.00648 | -0.0877 | -66.0648
-6.5 | -0.3713 | 0.00626 | -0.0867 | -59.3131
-6 | -0.3144 | 0.00601 | -0.0858 | -52.3128
-5.5 | -0.2575 | 0.00586 | -0.085 | -43.942
-5 | -0.2008 | 0.00569 | -0.0842 | -35.29
-4.5 | -0.1441 | 0.00556 | -0.0834 | -25.9173
-4 | -0.0874 | 0.00546 | -0.0827 | -16.0073
-3.5 | -0.0307 | 0.00538 | -0.0821 | -5.7063
-3 | 0.0259 | 0.00531 | -0.0815 | 4.8776
-2.5 | 0.0825 | 0.00526 | -0.0809 | 15.6844
-2 | 0.1391 | 0.0052 | -0.0804 | 26.75
-1.5 | 0.1957 | 0.00517 | -0.0799 | 37.853
-1 | 0.2524 | 0.00513 | -0.0794 | 49.2008
-0.5 | 0.3091 | 0.00509 | -0.079 | 60.7269
0 | 0.3658 | 0.00506 | -0.0785 | 72.2925
0.5 | 0.4225 | 0.00503 | -0.0781 | 83.996
1 | 0.4792 | 0.00502 | -0.0777 | 95.4582
1.5 | 0.5348 | 0.00505 | -0.0771 | 105.901
2.5 | 0.6411 | 0.00512 | -0.075 | 125.2148
3 | 0.6926 | 0.00527 | -0.0736 | 131.4231
3.5 | 0.7418 | 0.0055 | -0.0717 | 134.8727
4 | 0.787 | 0.00566 | -0.0688 | 139.0459
4.5 | 0.8701 | 0.0062 | -0.0745 | 140.3387
5 | 0.9334 | 0.00674 | -0.0756 | 138.4866
5.5 | 0.9944 | 0.0072 | -0.0761 | 138.1111
6 | 1.0434 | 0.00761 | -0.0738 | 137.1091
6.5 | 1.0933 | 0.00803 | -0.0717 | 136.1519
7 | 1.1436 | 0.00845 | -0.0697 | 135.3373
7.5 | 1.194 | 0.00888 | -0.0677 | 134.4595
8 | 1.2443 | 0.00931 | -0.0656 | 133.652
8.5 | 1.2936 | 0.0098 | -0.0633 | 132
9 | 1.342 | 0.01032 | -0.0608 | 130.0388
9.5 | 1.3895 | 0.01087 | -0.0581 | 127.8289
10 | 1.4359 | 0.01146 | -0.0552 | 125.2967
10.5 | 1.4797 | 0.01216 | -0.0518 | 121.6859
11 | 1.5235 | 0.01282 | -0.0484 | 118.8378
11.5 | 1.5597 | 0.01354 | -0.0436 | 115.192
12 | 1.5957 | 0.01444 | -0.039 | 110.5055
12.5 | 1.6295 | 0.01556 | -0.0343 | 104.7237
13 | 1.6641 | 0.01668 | -0.0301 | 99.7662
13.5 | 1.6953 | 0.01805 | -0.0257 | 93.9224
14 | 1.7236 | 0.01968 | -0.0213 | 87.5813
14.5 | 1.7469 | 0.02174 | -0.0169 | 80.3542
15 | 1.7665 | 0.02423 | -0.0128 | 72.9055
15.5 | 1.7774 | 0.02762 | -0.0089 | 64.3519
16 | 1.7809 | 0.03197 | -0.0056 | 55.7053
16.5 | 1.7844 | 0.03674 | -0.0035 | 48.5683
17 | 1.784 | 0.0423 | -0.0023 | 42.1749
17.5 | 1.7744 | 0.0493 | -0.0022 | 35.9919
18 | 1.7552 | 0.05782 | -0.0034 | 30.3563
18.5 | 1.7329 | 0.06713 | -0.0055 | 25.8141
19 | 1.7013 | 0.07791 | -0.0088 | 21.8367
19.5 | 1.6628 | 0.08989 | -0.013 | 18.4982
20 | 1.6166 | 0.10305 | -0.0181 | 15.6875

## 103. Re 8M Mach 0.50 (1)
BIGFOIL.COM POLAR EXPORT
NACA3410
NACA3410 |  |  |  | Cl Max: | 1.274 | at alpha= | 20 | deg
JavaFoil+Calcfoil stall+Eppler ext transition |  |  |  | L/D Max: | 116.368 | at alpha= | 6.5 | deg
Re: | 8000000 |  |  | Cd Min: | 0.00828 | at alpha= | 2.5 | deg
Mach: | 0.5 |  |  | Cl=0 at alpha= | -3.2206 | deg
|  |  |  | @ Cl=0.1, Cd= | 0.0090651
|  |  |  | @ Cl=0.4, Cd= | 0.0086329
|  |  |  | @ Cl=0.6, Cd= | 0.0087981
alpha (deg) | Cl | Cd | Cm | Cl/Cd
-20 | -0.899 | 0.14941 | -0.043 | -6.02
-19.5 | -0.875 | 0.13685 | -0.044 | -6.397
-19 | -0.855 | 0.12345 | -0.047 | -6.926
-18.5 | -0.821 | 0.1346 | -0.043 | -6.096
-18 | -0.798 | 0.12173 | -0.045 | -6.553
-17.5 | -0.777 | 0.10861 | -0.048 | -7.158
-17 | -0.741 | 0.1202 | -0.043 | -6.168
-16.5 | -0.72 | 0.10639 | -0.046 | -6.766
-16 | -0.691 | 0.10854 | -0.045 | -6.363
-15.5 | -0.662 | 0.10407 | -0.043 | -6.365
-15 | -0.641 | 0.0916 | -0.048 | -7.003
-14.5 | -0.607 | 0.10058 | -0.041 | -6.038
-14 | -0.585 | 0.08734 | -0.046 | -6.701
-13.5 | -0.566 | 0.07438 | -0.051 | -7.607
-13 | -0.529 | 0.08417 | -0.043 | -6.281
-12.5 | -0.508 | 0.07131 | -0.05 | -7.131
-12 | -0.474 | 0.07856 | -0.042 | -6.033
-11.5 | -0.452 | 0.06702 | -0.048 | -6.748
-11 | -0.421 | 0.0708 | -0.042 | -5.941
-10.5 | -0.398 | 0.06095 | -0.048 | -6.528
-10 | -0.367 | 0.06331 | -0.043 | -5.802
-9.5 | -0.344 | 0.05507 | -0.049 | -6.239
-9 | -0.314 | 0.05586 | -0.045 | -5.622
-8.5 | -0.286 | 0.05458 | -0.044 | -5.245
-8 | -0.261 | 0.04802 | -0.049 | -5.443
-7.5 | -0.234 | 0.04529 | -0.049 | -5.177
-7 | -0.292 | 0.04347 | -0.049 | -6.718
-6.5 | -0.371 | 0.00997 | -0.081 | -37.211
-6 | -0.338 | 0.01016 | -0.082 | -33.237
-5.5 | -0.288 | 0.01062 | -0.082 | -27.156
-5 | -0.231 | 0.01027 | -0.082 | -22.515
-4.5 | -0.169 | 0.01002 | -0.083 | -16.866
-4 | -0.104 | 0.00976 | -0.083 | -10.669
-3.5 | -0.038 | 0.00945 | -0.083 | -3.977
-3 | 0.03 | 0.00922 | -0.084 | 3.251
-2.5 | 0.098 | 0.00905 | -0.084 | 10.841
-2 | 0.167 | 0.00957 | -0.084 | 17.411
-1.5 | 0.235 | 0.00881 | -0.085 | 26.701
-1 | 0.304 | 0.00937 | -0.085 | 32.439
-0.5 | 0.372 | 0.00867 | -0.086 | 42.95
0 | 0.44 | 0.00858 | -0.086 | 51.336
0.5 | 0.509 | 0.00863 | -0.086 | 58.943
1 | 0.577 | 0.00875 | -0.087 | 65.925
1.5 | 0.644 | 0.00889 | -0.087 | 72.513
2 | 0.712 | 0.00906 | -0.087 | 78.555
2.5 | 0.779 | 0.00828 | -0.088 | 94.155
3 | 0.846 | 0.0087 | -0.088 | 97.22
3.5 | 0.911 | 0.00921 | -0.088 | 98.906
4 | 0.974 | 0.00964 | -0.089 | 101.005
4.5 | 1.035 | 0.00986 | -0.089 | 104.944
5 | 1.091 | 0.01029 | -0.089 | 106.097
5.5 | 1.143 | 0.01024 | -0.089 | 111.607
6 | 1.186 | 0.0103 | -0.09 | 115.132
6.5 | 1.217 | 0.01046 | -0.09 | 116.368
7 | 1.227 | 0.01271 | -0.09 | 96.537
7.5 | 1.191 | 0.01392 | -0.09 | 85.535
8 | 0.984 | 0.01593 | -0.09 | 61.767
8.5 | 0.77 | 0.01722 | -0.09 | 44.736
9 | 0.803 | 0.01718 | -0.09 | 46.761
9.5 | 0.825 | 0.02008 | -0.089 | 41.065
10 | 0.851 | 0.02165 | -0.089 | 39.299
10.5 | 0.885 | 0.02159 | -0.09 | 41.014
11 | 0.917 | 0.02193 | -0.09 | 41.821
11.5 | 0.852 | 0.05099 | -0.076 | 16.712
12 | 0.961 | 0.02738 | -0.088 | 35.108
12.5 | 0.996 | 0.02688 | -0.089 | 37.058
13 | 0.976 | 0.04285 | -0.083 | 22.771
13.5 | 1.04 | 0.03301 | -0.088 | 31.499
14 | 0.93 | 0.09753 | -0.057 | 9.535
14.5 | 1.069 | 0.04526 | -0.085 | 23.616
15 | 0.98 | 0.10957 | -0.056 | 8.949
15.5 | 1.088 | 0.06574 | -0.08 | 16.546
16 | 1.047 | 0.11075 | -0.064 | 9.451
16.5 | 1.081 | 0.10596 | -0.067 | 10.202
17 | 1.194 | 0.06038 | -0.084 | 19.773
17.5 | 1.116 | 0.12529 | -0.061 | 8.907
18 | 1.197 | 0.09269 | -0.076 | 12.912
18.5 | 1.164 | 0.13605 | -0.06 | 8.555
19 | 1.21 | 0.1335 | -0.067 | 9.067
19.5 | 1.242 | 0.13305 | -0.069 | 9.332
20 | 1.274 | 0.13601 | -0.071 | 9.366

## 104. Re 8M Mach 0.50 (2)
BIGFOIL.COM POLAR EXPORT
NACA3410
NACA3410 |  |  |  | Cl Max: | 1.4657 | at alpha= | 9.5 | deg
XFOIL ncrit=9 |  |  |  | L/D Max: | 144.713 | at alpha= | 4 | deg
Re: | 8000000 |  |  | Cd Min: | 0.12473 | at alpha= | 14.5 | deg
Mach: | 0.5 |  |  | Cl=0 at alpha= | -3.1697 | deg
|  |  |  | @ Cl=0.1, Cd= | 0.0054682
|  |  |  | @ Cl=0.4, Cd= | 0.0052249
|  |  |  | @ Cl=0.6, Cd= | 0.0051995
alpha (deg) | Cl | Cd | Cm | Cl/Cd
-8.5 | -0.4837 | 0.0304 | -0.1301 | -15.9112
-8 | -0.5112 | 0.0227 | -0.1259 | -22.5198
-7.5 | -0.5264 | 0.01492 | -0.1201 | -35.2815
-7 | -0.5073 | 0.00939 | -0.1129 | -54.0256
-6.5 | -0.448 | 0.00761 | -0.1078 | -58.8699
-6 | -0.3801 | 0.00687 | -0.1042 | -55.3275
-5.5 | -0.3113 | 0.00648 | -0.1013 | -48.0401
-5 | -0.2434 | 0.00617 | -0.0989 | -39.4489
-4.5 | -0.176 | 0.00596 | -0.0969 | -29.5302
-4 | -0.1092 | 0.0058 | -0.0951 | -18.8276
-3.5 | -0.0432 | 0.00567 | -0.0935 | -7.619
-3 | 0.0222 | 0.00556 | -0.0922 | 3.9928
-2.5 | 0.0872 | 0.00548 | -0.091 | 15.9124
-2 | 0.1521 | 0.00542 | -0.0899 | 28.0627
-1.5 | 0.2166 | 0.00536 | -0.089 | 40.4104
-1 | 0.2813 | 0.0053 | -0.0882 | 53.0755
-0.5 | 0.346 | 0.00525 | -0.0875 | 65.9048
0 | 0.4106 | 0.00522 | -0.0868 | 78.659
0.5 | 0.4752 | 0.00519 | -0.0861 | 91.5607
1 | 0.5393 | 0.00519 | -0.0853 | 103.9114
1.5 | 0.6032 | 0.0052 | -0.0844 | 116
2 | 0.665 | 0.0053 | -0.083 | 125.4717
2.5 | 0.7235 | 0.00535 | -0.081 | 135.2336
3 | 0.7807 | 0.00554 | -0.0786 | 140.9206
3.5 | 0.8342 | 0.00587 | -0.0753 | 142.1124
4 | 0.8813 | 0.00609 | -0.0704 | 144.7126
4.5 | 0.9837 | 0.00691 | -0.0772 | 142.3589
5 | 1.0561 | 0.00757 | -0.077 | 139.5112
5.5 | 1.1121 | 0.00808 | -0.073 | 137.6361
6 | 1.1697 | 0.0086 | -0.069 | 136.0116
6.5 | 1.2274 | 0.00915 | -0.0647 | 134.1421
7 | 1.2847 | 0.00974 | -0.06 | 131.8994
7.5 | 1.3402 | 0.01041 | -0.0546 | 128.7416
8 | 1.3887 | 0.01115 | -0.0476 | 124.5471
8.5 | 1.4317 | 0.01221 | -0.0395 | 117.2563
9 | 1.464 | 0.01401 | -0.0302 | 104.4968
9.5 | 1.4657 | 0.0175 | -0.0192 | 83.7543
10 | 1.4446 | 0.02303 | -0.0097 | 62.7269
10.5 | 1.4171 | 0.03018 | -0.004 | 46.9549
11 | 1.3824 | 0.03918 | -0.002 | 35.2833
11.5 | 1.347 | 0.04948 | -0.0034 | 27.2231
12 | 1.3095 | 0.06102 | -0.0072 | 21.4602
12.5 | 1.2707 | 0.07349 | -0.0125 | 17.2908
13 | 1.2351 | 0.08626 | -0.0183 | 14.3183
13.5 | 1.2012 | 0.09937 | -0.0245 | 12.0882
14 | 1.1705 | 0.11225 | -0.0303 | 10.4276
14.5 | 1.1425 | 0.12473 | -0.0356 | 9.1598

## 105. Re 10M Mach 0.00 (1)
BIGFOIL.COM POLAR EXPORT
NACA3410
NACA3410 |  |  |  | Cl Max: | 1.369 | at alpha= | 11.5 | deg
JavaFoil+Calcfoil stall+Eppler ext transition |  |  |  | L/D Max: | 120.288 | at alpha= | 8.5 | deg
Re: | 10000000 |  |  | Cd Min: | 0.00854 | at alpha= | -2.5 | deg
Mach: | 0 |  |  | Cl=0 at alpha= | -3.2203 | deg
|  |  |  | @ Cl=0.1, Cd= | 0.0088425
|  |  |  | @ Cl=0.4, Cd= | 0.0093456
|  |  |  | @ Cl=0.6, Cd= | 0.0095025
alpha (deg) | Cl | Cd | Cm | Cl/Cd
-15.5 | -0.59 | 0.10263 | -0.038 | -5.746
-15 | -0.601 | 0.09626 | -0.039 | -6.239
-14.5 | -0.61 | 0.08977 | -0.04 | -6.794
-14 | -0.618 | 0.08307 | -0.041 | -7.433
-13.5 | -0.623 | 0.0765 | -0.043 | -8.143
-13 | -0.626 | 0.06914 | -0.045 | -9.055
-12.5 | -0.627 | 0.06076 | -0.047 | -10.319
-12 | -0.625 | 0.05298 | -0.049 | -11.799
-11.5 | -0.626 | 0.04216 | -0.053 | -14.843
-11 | -0.651 | 0.02073 | -0.061 | -31.414
-10.5 | -0.679 | 0.01016 | -0.067 | -66.893
-10 | -0.659 | 0.00929 | -0.068 | -70.915
-9.5 | -0.629 | 0.00988 | -0.069 | -63.634
-9 | -0.594 | 0.01001 | -0.069 | -59.412
-8.5 | -0.556 | 0.00961 | -0.069 | -57.845
-8 | -0.514 | 0.01004 | -0.07 | -51.193
-7.5 | -0.469 | 0.00973 | -0.07 | -48.165
-7 | -0.42 | 0.00948 | -0.07 | -44.337
-6.5 | -0.369 | 0.00922 | -0.07 | -40.042
-6 | -0.316 | 0.00961 | -0.071 | -32.92
-5.5 | -0.262 | 0.00898 | -0.071 | -29.167
-5 | -0.206 | 0.00959 | -0.071 | -21.491
-4.5 | -0.149 | 0.00931 | -0.072 | -16.012
-4 | -0.091 | 0.00912 | -0.072 | -10.008
-3.5 | -0.033 | 0.00892 | -0.072 | -3.676
-3 | 0.026 | 0.00869 | -0.073 | 3.001
-2.5 | 0.085 | 0.00854 | -0.073 | 9.979
-2 | 0.145 | 0.00975 | -0.073 | 14.837
-1.5 | 0.204 | 0.00961 | -0.073 | 21.224
-1 | 0.264 | 0.00946 | -0.074 | 27.844
-0.5 | 0.323 | 0.00942 | -0.074 | 34.248
0 | 0.382 | 0.00937 | -0.074 | 40.744
0.5 | 0.441 | 0.00929 | -0.075 | 47.477
1 | 0.5 | 0.00933 | -0.075 | 53.576
1.5 | 0.559 | 0.00944 | -0.075 | 59.188
2 | 0.618 | 0.00953 | -0.076 | 64.852
2.5 | 0.676 | 0.00961 | -0.076 | 70.406
3 | 0.734 | 0.0094 | -0.076 | 78.149
3.5 | 0.792 | 0.00976 | -0.076 | 81.124
4 | 0.849 | 0.01026 | -0.077 | 82.733
4.5 | 0.904 | 0.00998 | -0.077 | 90.613
5 | 0.959 | 0.01053 | -0.077 | 91.092
5.5 | 1.012 | 0.01016 | -0.078 | 99.59
6 | 1.063 | 0.01045 | -0.078 | 101.648
6.5 | 1.112 | 0.01079 | -0.078 | 103.023
7 | 1.158 | 0.01046 | -0.078 | 110.631
7.5 | 1.2 | 0.01095 | -0.079 | 109.623
8 | 1.239 | 0.01071 | -0.079 | 115.673
8.5 | 1.273 | 0.01059 | -0.079 | 120.288
9 | 1.304 | 0.01116 | -0.079 | 116.892
9.5 | 1.33 | 0.01106 | -0.08 | 120.238
10 | 1.349 | 0.01223 | -0.08 | 110.3
10.5 | 1.362 | 0.01286 | -0.08 | 105.86
11 | 1.368 | 0.01355 | -0.08 | 100.974
11.5 | 1.369 | 0.01429 | -0.08 | 95.784
12 | 1.363 | 0.01509 | -0.08 | 90.333
12.5 | 1.352 | 0.01604 | -0.08 | 84.306
13 | 1.335 | 0.01715 | -0.08 | 77.833
13.5 | 1.312 | 0.01845 | -0.08 | 71.078
14 | 1.282 | 0.02015 | -0.08 | 63.658
14.5 | 1.249 | 0.02227 | -0.079 | 56.059
15 | 1.209 | 0.02522 | -0.079 | 47.948
15.5 | 1.164 | 0.02954 | -0.078 | 39.425
16 | 1.115 | 0.03596 | -0.076 | 31
16.5 | 1.061 | 0.04547 | -0.074 | 23.337

## 106. Re 10M Mach 0.00 (2)
BIGFOIL.COM POLAR EXPORT
NACA3410
NACA3410 |  |  |  | Cl Max: | 1.9136 | at alpha= | 20 | deg
XFOIL ncrit=9 |  |  |  | L/D Max: | 142.346 | at alpha= | 6 | deg
Re: | 10000000 |  |  | Cd Min: | 0.04488 | at alpha= | 20 | deg
Mach: | 0 |  |  | Cl=0 at alpha= | -3.2326 | deg
|  |  |  | @ Cl=0.1, Cd= | 0.005099
|  |  |  | @ Cl=0.4, Cd= | 0.0049232
|  |  |  | @ Cl=0.6, Cd= | 0.0051762
alpha (deg) | Cl | Cd | Cm | Cl/Cd
-19.5 | -1.5102 | 0.03493 | -0.0914 | -43.235
-19 | -1.5389 | 0.02713 | -0.0956 | -56.7232
-18.5 | -1.5481 | 0.02426 | -0.0905 | -63.8129
-18 | -1.5377 | 0.02211 | -0.0858 | -69.5477
-17.5 | -1.5166 | 0.02052 | -0.0818 | -73.9084
-17 | -1.4845 | 0.01883 | -0.0796 | -78.837
-16.5 | -1.4364 | 0.01733 | -0.0801 | -82.8852
-16 | -1.3861 | 0.016 | -0.0808 | -86.6312
-15.5 | -1.3337 | 0.01485 | -0.0815 | -89.8114
-15 | -1.2794 | 0.01386 | -0.0824 | -92.3088
-14.5 | -1.2234 | 0.013 | -0.0834 | -94.1077
-14 | -1.17 | 0.01225 | -0.0836 | -95.5102
-13.5 | -1.1179 | 0.01158 | -0.0834 | -96.5371
-13 | -1.0602 | 0.01092 | -0.0844 | -97.0879
-12.5 | -0.9981 | 0.0102 | -0.0864 | -97.8529
-12 | -0.9387 | 0.00947 | -0.0877 | -99.1235
-11.5 | -0.882 | 0.00892 | -0.0882 | -98.8789
-11 | -0.8297 | 0.00846 | -0.0877 | -98.0733
-10.5 | -0.7782 | 0.00809 | -0.0869 | -96.1928
-10 | -0.7268 | 0.00778 | -0.086 | -93.419
-9.5 | -0.6751 | 0.00741 | -0.0852 | -91.1066
-9 | -0.6229 | 0.00705 | -0.0844 | -88.3546
-8.5 | -0.57 | 0.00678 | -0.0838 | -84.0708
-8 | -0.5163 | 0.00655 | -0.0833 | -78.8244
-7.5 | -0.4629 | 0.00627 | -0.0827 | -73.8278
-7 | -0.4093 | 0.00607 | -0.0821 | -67.43
-6.5 | -0.3551 | 0.00589 | -0.0817 | -60.2886
-6 | -0.3012 | 0.00572 | -0.0811 | -52.6573
-5.5 | -0.247 | 0.00559 | -0.0807 | -44.186
-5 | -0.1926 | 0.00548 | -0.0802 | -35.146
-4.5 | -0.1382 | 0.00536 | -0.0798 | -25.7836
-4 | -0.0838 | 0.00528 | -0.0793 | -15.8712
-3.5 | -0.0292 | 0.00521 | -0.0789 | -5.6046
-3 | 0.0254 | 0.00516 | -0.0785 | 4.9225
-2.5 | 0.0801 | 0.00511 | -0.0781 | 15.6751
-2 | 0.1346 | 0.00508 | -0.0777 | 26.4961
-1.5 | 0.1894 | 0.00503 | -0.0773 | 37.6541
-1 | 0.2443 | 0.00499 | -0.077 | 48.9579
-0.5 | 0.2992 | 0.00495 | -0.0767 | 60.4444
0 | 0.3541 | 0.00494 | -0.0763 | 71.6802
0.5 | 0.4089 | 0.00492 | -0.076 | 83.1098
1 | 0.4636 | 0.00493 | -0.0757 | 94.0365
1.5 | 0.5171 | 0.00498 | -0.0751 | 103.8353
2 | 0.5695 | 0.00511 | -0.0744 | 111.4481
2.5 | 0.6202 | 0.00522 | -0.0734 | 118.8123
3 | 0.6699 | 0.00539 | -0.0722 | 124.2857
3.5 | 0.7197 | 0.00558 | -0.071 | 128.9785
4 | 0.7685 | 0.00579 | -0.0696 | 132.7288
4.5 | 0.8132 | 0.00595 | -0.0673 | 136.6723
5 | 0.8915 | 0.00632 | -0.0726 | 141.0601
6 | 1.0135 | 0.00712 | -0.0753 | 142.3455
6.5 | 1.0608 | 0.00748 | -0.0735 | 141.8182
7 | 1.1089 | 0.00784 | -0.072 | 141.4413
7.5 | 1.1576 | 0.00819 | -0.0706 | 141.3431
8 | 1.2059 | 0.00856 | -0.0692 | 140.8762
8.5 | 1.2536 | 0.00898 | -0.0677 | 139.5991
9 | 1.3013 | 0.00937 | -0.0663 | 138.8794
9.5 | 1.3476 | 0.00984 | -0.0646 | 136.9512
10 | 1.3939 | 0.01027 | -0.063 | 135.7254
10.5 | 1.439 | 0.01076 | -0.0612 | 133.7361
11 | 1.4822 | 0.01132 | -0.0591 | 130.9364
11.5 | 1.5256 | 0.01183 | -0.057 | 128.9603
12 | 1.5676 | 0.01239 | -0.0548 | 126.5214
12.5 | 1.6069 | 0.01305 | -0.0522 | 123.1341
13 | 1.6418 | 0.01375 | -0.0488 | 119.4036
13.5 | 1.6752 | 0.01448 | -0.0453 | 115.6906
14 | 1.7098 | 0.01523 | -0.0422 | 112.2653
14.5 | 1.7425 | 0.0161 | -0.0391 | 108.2298
15 | 1.773 | 0.01709 | -0.0358 | 103.7449
15.5 | 1.7985 | 0.01838 | -0.0322 | 97.8509
16 | 1.8228 | 0.01982 | -0.0287 | 91.9677
16.5 | 1.8432 | 0.02158 | -0.0252 | 85.4124
17 | 1.861 | 0.02363 | -0.0219 | 78.7558
17.5 | 1.8759 | 0.02607 | -0.0189 | 71.9563
18 | 1.8908 | 0.02869 | -0.0165 | 65.9045
18.5 | 1.9029 | 0.03172 | -0.0144 | 59.9905
19 | 1.9111 | 0.03536 | -0.0127 | 54.0469
19.5 | 1.9133 | 0.03984 | -0.0115 | 48.0246
20 | 1.9136 | 0.04488 | -0.011 | 42.6381

## 107. Re 10M Mach 0.10 (1)
BIGFOIL.COM POLAR EXPORT
NACA3410
NACA3410 |  |  |  | Cl Max: | 1.361 | at alpha= | 11 | deg
JavaFoil+Calcfoil stall+Eppler ext transition |  |  |  | L/D Max: | 125.462 | at alpha= | 9.5 | deg
Re: | 10000000 |  |  | Cd Min: | 0.00856 | at alpha= | -2.5 | deg
Mach: | 0.1 |  |  | Cl=0 at alpha= | -3.2203 | deg
|  |  |  | @ Cl=0.1, Cd= | 0.0088448
|  |  |  | @ Cl=0.4, Cd= | 0.0093956
|  |  |  | @ Cl=0.6, Cd= | 0.0095195
alpha (deg) | Cl | Cd | Cm | Cl/Cd
-15.5 | -0.558 | 0.10549 | -0.037 | -5.294
-15 | -0.572 | 0.09897 | -0.038 | -5.783
-14.5 | -0.585 | 0.09251 | -0.039 | -6.32
-14 | -0.595 | 0.08581 | -0.04 | -6.933
-13.5 | -0.603 | 0.07934 | -0.042 | -7.6
-13 | -0.608 | 0.07226 | -0.043 | -8.418
-12.5 | -0.61 | 0.0652 | -0.045 | -9.352
-12 | -0.61 | 0.05718 | -0.048 | -10.665
-11.5 | -0.582 | 0.06979 | -0.038 | -8.337
-11 | -0.619 | 0.03196 | -0.057 | -19.367
-10.5 | -0.667 | 0.01087 | -0.067 | -61.36
-10 | -0.655 | 0.0089 | -0.068 | -73.573
-9.5 | -0.627 | 0.00954 | -0.069 | -65.755
-9 | -0.594 | 0.00948 | -0.069 | -62.596
-8.5 | -0.556 | 0.0097 | -0.07 | -57.316
-8 | -0.515 | 0.01013 | -0.07 | -50.815
-7.5 | -0.47 | 0.00982 | -0.07 | -47.836
-7 | -0.421 | 0.0095 | -0.07 | -44.385
-6.5 | -0.371 | 0.00925 | -0.071 | -40.069
-6 | -0.318 | 0.00909 | -0.071 | -34.956
-5.5 | -0.263 | 0.00901 | -0.071 | -29.211
-5 | -0.207 | 0.00962 | -0.072 | -21.52
-4.5 | -0.15 | 0.00939 | -0.072 | -15.947
-4 | -0.092 | 0.00913 | -0.072 | -10.04
-3.5 | -0.033 | 0.00893 | -0.073 | -3.689
-3 | 0.026 | 0.00876 | -0.073 | 2.993
-2.5 | 0.086 | 0.00856 | -0.073 | 10.006
-2 | 0.145 | 0.00976 | -0.074 | 14.885
-1.5 | 0.205 | 0.00963 | -0.074 | 21.284
-1 | 0.265 | 0.0095 | -0.074 | 27.868
-0.5 | 0.324 | 0.00947 | -0.074 | 34.265
0 | 0.384 | 0.00942 | -0.075 | 40.757
0.5 | 0.443 | 0.00933 | -0.075 | 47.487
1 | 0.502 | 0.00935 | -0.075 | 53.718
1.5 | 0.562 | 0.00941 | -0.076 | 59.682
2 | 0.621 | 0.00958 | -0.076 | 64.821
2.5 | 0.68 | 0.00964 | -0.076 | 70.529
3 | 0.738 | 0.00946 | -0.077 | 78.026
3.5 | 0.796 | 0.00983 | -0.077 | 80.937
4 | 0.853 | 0.01031 | -0.077 | 82.719
4.5 | 0.909 | 0.01004 | -0.077 | 90.528
5 | 0.963 | 0.01057 | -0.078 | 91.109
5.5 | 1.016 | 0.01024 | -0.078 | 99.291
6 | 1.067 | 0.01054 | -0.078 | 101.228
6.5 | 1.116 | 0.01089 | -0.079 | 102.493
7 | 1.162 | 0.01057 | -0.079 | 109.94
7.5 | 1.204 | 0.01105 | -0.079 | 108.982
8 | 1.242 | 0.01082 | -0.079 | 114.801
8.5 | 1.276 | 0.0107 | -0.08 | 119.214
9 | 1.306 | 0.01063 | -0.08 | 122.851
9.5 | 1.33 | 0.0106 | -0.08 | 125.462
10 | 1.347 | 0.01239 | -0.08 | 108.774
10.5 | 1.357 | 0.01306 | -0.08 | 103.959
11 | 1.361 | 0.01376 | -0.08 | 98.956
11.5 | 1.359 | 0.01456 | -0.081 | 93.311
12 | 1.349 | 0.01542 | -0.081 | 87.515
12.5 | 1.333 | 0.01643 | -0.081 | 81.154
13 | 1.311 | 0.01764 | -0.081 | 74.296
13.5 | 1.282 | 0.01911 | -0.08 | 67.096
14 | 1.248 | 0.02099 | -0.08 | 59.452
14.5 | 1.208 | 0.02347 | -0.079 | 51.464
15 | 1.161 | 0.0273 | -0.078 | 42.512
15.5 | 1.109 | 0.03293 | -0.077 | 33.661
16 | 1.048 | 0.04287 | -0.075 | 24.452

## 108. Re 10M Mach 0.10 (2)
BIGFOIL.COM POLAR EXPORT
NACA3410
NACA3410 |  |  |  | Cl Max: | 1.9019 | at alpha= | 19 | deg
XFOIL ncrit=9 |  |  |  | L/D Max: | 142.29 | at alpha= | 6 | deg
Re: | 10000000 |  |  | Cd Min: | 0.17816 | at alpha= | -19.5 | deg
Mach: | 0.1 |  |  | Cl=0 at alpha= | -3.2304 | deg
|  |  |  | @ Cl=0.1, Cd= | 0.0051093
|  |  |  | @ Cl=0.4, Cd= | 0.004934
|  |  |  | @ Cl=0.6, Cd= | 0.0051791
alpha (deg) | Cl | Cd | Cm | Cl/Cd
-19.5 | -0.7516 | 0.17816 | 0.0052 | -4.2187
-19 | -0.7881 | 0.15958 | -0.005 | -4.9386
-18.5 | -1.4922 | 0.0293 | -0.0986 | -50.9283
-18 | -1.5074 | 0.02539 | -0.0953 | -59.3698
-17.5 | -1.5025 | 0.02327 | -0.0895 | -64.5681
-17 | -1.4911 | 0.02102 | -0.0842 | -70.9372
-16.5 | -1.4489 | 0.01906 | -0.0838 | -76.0178
-16 | -1.4 | 0.01734 | -0.0842 | -80.7382
-15.5 | -1.348 | 0.01591 | -0.0847 | -84.7266
-15 | -1.2939 | 0.01466 | -0.0853 | -88.2606
-14.5 | -1.2376 | 0.01362 | -0.086 | -90.8664
-14 | -1.1821 | 0.01273 | -0.0864 | -92.8594
-13.5 | -1.1303 | 0.01196 | -0.0858 | -94.5067
-13 | -1.0722 | 0.01123 | -0.0865 | -95.4764
-12.5 | -1.0088 | 0.01057 | -0.0883 | -95.4399
-12 | -0.9476 | 0.00975 | -0.0896 | -97.1897
-11.5 | -0.8903 | 0.00913 | -0.09 | -97.5137
-11 | -0.8373 | 0.00861 | -0.0893 | -97.2474
-10.5 | -0.7854 | 0.0082 | -0.0883 | -95.7805
-10 | -0.7334 | 0.00787 | -0.0873 | -93.1893
-9.5 | -0.6808 | 0.00753 | -0.0864 | -90.4117
-9 | -0.6282 | 0.00713 | -0.0855 | -88.1066
-8.5 | -0.5748 | 0.00683 | -0.0848 | -84.1581
-8 | -0.5206 | 0.00659 | -0.0842 | -78.9985
-7.5 | -0.4666 | 0.00632 | -0.0835 | -73.8291
-7 | -0.4126 | 0.0061 | -0.0829 | -67.6393
-6.5 | -0.3578 | 0.00593 | -0.0824 | -60.3373
-6 | -0.3036 | 0.00573 | -0.0818 | -52.9843
-5.5 | -0.2489 | 0.00561 | -0.0813 | -44.3672
-5 | -0.1942 | 0.00549 | -0.0808 | -35.3734
-4.5 | -0.1394 | 0.00537 | -0.0803 | -25.959
-4 | -0.0846 | 0.00529 | -0.0798 | -15.9924
-3.5 | -0.0296 | 0.00522 | -0.0794 | -5.6705
-3 | 0.0253 | 0.00516 | -0.0789 | 4.9031
-2.5 | 0.0803 | 0.00512 | -0.0785 | 15.6836
-2 | 0.1353 | 0.00509 | -0.0781 | 26.5815
-1.5 | 0.1903 | 0.00504 | -0.0777 | 37.7579
-1 | 0.2455 | 0.005 | -0.0774 | 49.1
-0.5 | 0.3008 | 0.00496 | -0.077 | 60.6452
0 | 0.3559 | 0.00495 | -0.0767 | 71.899
0.5 | 0.4111 | 0.00493 | -0.0764 | 83.3874
1 | 0.4661 | 0.00494 | -0.076 | 94.3522
1.5 | 0.5199 | 0.00499 | -0.0755 | 104.1884
2 | 0.5726 | 0.00512 | -0.0747 | 111.8359
2.5 | 0.6236 | 0.00523 | -0.0737 | 119.2352
3 | 0.6736 | 0.0054 | -0.0725 | 124.7407
3.5 | 0.7236 | 0.00559 | -0.0712 | 129.4454
4 | 0.7726 | 0.00581 | -0.0698 | 132.9776
4.5 | 0.8174 | 0.00597 | -0.0674 | 136.9179
5 | 0.8968 | 0.00635 | -0.0728 | 141.2283
5.5 | 0.9573 | 0.00676 | -0.0739 | 141.6124
6 | 1.0188 | 0.00716 | -0.0752 | 142.2905
6.5 | 1.0665 | 0.00752 | -0.0734 | 141.8218
7 | 1.1151 | 0.00789 | -0.0718 | 141.3308
7.5 | 1.1641 | 0.00825 | -0.0704 | 141.103
8 | 1.213 | 0.00862 | -0.0689 | 140.7193
8.5 | 1.2609 | 0.00905 | -0.0673 | 139.326
9 | 1.3089 | 0.00946 | -0.0657 | 138.3615
9.5 | 1.3555 | 0.00994 | -0.0639 | 136.3682
10 | 1.4023 | 0.01038 | -0.0622 | 135.0963
10.5 | 1.4473 | 0.0109 | -0.0602 | 132.7798
11 | 1.491 | 0.01147 | -0.0579 | 129.9913
11.5 | 1.5346 | 0.01199 | -0.0557 | 127.99
12 | 1.5763 | 0.01259 | -0.0533 | 125.2025
12.5 | 1.6147 | 0.01333 | -0.0503 | 121.1328
13 | 1.6476 | 0.01405 | -0.0462 | 117.2669
13.5 | 1.6831 | 0.01478 | -0.0429 | 113.8769
14 | 1.7174 | 0.01561 | -0.0396 | 110.0192
14.5 | 1.7487 | 0.0166 | -0.0361 | 105.3434
15 | 1.7783 | 0.01771 | -0.0327 | 100.4122
15.5 | 1.8019 | 0.01921 | -0.0288 | 93.8001
16 | 1.8244 | 0.02088 | -0.0251 | 87.3755
16.5 | 1.8426 | 0.02295 | -0.0215 | 80.2876
17 | 1.8605 | 0.0252 | -0.0184 | 73.8294
17.5 | 1.8756 | 0.02784 | -0.0156 | 67.3707
18 | 1.888 | 0.0309 | -0.0132 | 61.1003
18.5 | 1.8977 | 0.03444 | -0.0113 | 55.1016
19 | 1.9019 | 0.03876 | -0.0099 | 49.0686
19.5 | 1.9012 | 0.04397 | -0.0092 | 43.2386
20 | 1.8962 | 0.04992 | -0.0092 | 37.9848

## 109. Re 10M Mach 0.25 (1)
BIGFOIL.COM POLAR EXPORT
NACA3410
NACA3410 |  |  |  | Cl Max: | 1.323 | at alpha= | 10 | deg
JavaFoil+Calcfoil stall+Eppler ext transition |  |  |  | L/D Max: | 121.296 | at alpha= | 9 | deg
Re: | 10000000 |  |  | Cd Min: | 0.00856 | at alpha= | -2 | deg
Mach: | 0.25 |  |  | Cl=0 at alpha= | -3.2213 | deg
|  |  |  | @ Cl=0.1, Cd= | 0.0086725
|  |  |  | @ Cl=0.4, Cd= | 0.009508
|  |  |  | @ Cl=0.6, Cd= | 0.009669
alpha (deg) | Cl | Cd | Cm | Cl/Cd
-14.5 | -0.366 | 0.1054 | -0.035 | -3.474
-14 | -0.406 | 0.09888 | -0.036 | -4.105
-13.5 | -0.441 | 0.09236 | -0.036 | -4.776
-13 | -0.47 | 0.08627 | -0.037 | -5.45
-12.5 | -0.492 | 0.07995 | -0.039 | -6.155
-12 | -0.509 | 0.07318 | -0.041 | -6.958
-11.5 | -0.522 | 0.06543 | -0.044 | -7.981
-11 | -0.53 | 0.05806 | -0.046 | -9.124
-10.5 | -0.535 | 0.04853 | -0.051 | -11.025
-10 | -0.545 | 0.03381 | -0.057 | -16.114
-9.5 | -0.599 | 0.01038 | -0.07 | -57.704
-9 | -0.583 | 0.00938 | -0.071 | -62.164
-8.5 | -0.552 | 0.00968 | -0.071 | -57.06
-8 | -0.516 | 0.0098 | -0.072 | -52.645
-7.5 | -0.474 | 0.01025 | -0.072 | -46.237
-7 | -0.427 | 0.00989 | -0.072 | -43.22
-6.5 | -0.377 | 0.00957 | -0.073 | -39.394
-6 | -0.324 | 0.00937 | -0.073 | -34.595
-5.5 | -0.269 | 0.00919 | -0.073 | -29.27
-5 | -0.212 | 0.00905 | -0.074 | -23.427
-4.5 | -0.154 | 0.0096 | -0.074 | -16
-4 | -0.094 | 0.00938 | -0.074 | -10.028
-3.5 | -0.034 | 0.0091 | -0.075 | -3.717
-3 | 0.027 | 0.00892 | -0.075 | 3.018
-2.5 | 0.088 | 0.0087 | -0.075 | 10.111
-2 | 0.149 | 0.00856 | -0.076 | 17.445
-1.5 | 0.211 | 0.00978 | -0.076 | 21.545
-1 | 0.272 | 0.00965 | -0.076 | 28.196
-0.5 | 0.333 | 0.00955 | -0.076 | 34.9
0 | 0.394 | 0.00951 | -0.077 | 41.465
0.5 | 0.455 | 0.00949 | -0.077 | 47.971
1 | 0.516 | 0.00955 | -0.077 | 54.066
1.5 | 0.577 | 0.00962 | -0.078 | 59.994
2 | 0.638 | 0.00975 | -0.078 | 65.396
2.5 | 0.698 | 0.00988 | -0.078 | 70.706
3 | 0.758 | 0.00895 | -0.079 | 84.686
3.5 | 0.817 | 0.00934 | -0.079 | 87.539
4 | 0.876 | 0.00979 | -0.079 | 89.466
4.5 | 0.933 | 0.01043 | -0.08 | 89.42
5 | 0.988 | 0.01026 | -0.08 | 96.323
5.5 | 1.042 | 0.01064 | -0.08 | 97.933
6 | 1.093 | 0.01096 | -0.08 | 99.651
6.5 | 1.141 | 0.01062 | -0.081 | 107.452
7 | 1.185 | 0.0104 | -0.081 | 113.98
7.5 | 1.224 | 0.01092 | -0.081 | 112.144
8 | 1.258 | 0.01078 | -0.081 | 116.73
8.5 | 1.286 | 0.01074 | -0.082 | 119.675
9 | 1.307 | 0.01077 | -0.082 | 121.296
9.5 | 1.32 | 0.01264 | -0.082 | 104.426
10 | 1.323 | 0.0134 | -0.082 | 98.745
10.5 | 1.314 | 0.01424 | -0.082 | 92.329
11 | 1.295 | 0.01519 | -0.082 | 85.266
11.5 | 1.264 | 0.01638 | -0.082 | 77.208
12 | 1.222 | 0.01776 | -0.082 | 68.841
12.5 | 1.168 | 0.01956 | -0.082 | 59.715
13 | 1.1 | 0.02249 | -0.081 | 48.921
13.5 | 1.017 | 0.02788 | -0.079 | 36.484
14 | 0.908 | 0.04334 | -0.074 | 20.945
14.5 | 0.785 | 0.07643 | -0.064 | 10.265
15 | 0.69 | 0.09999 | -0.055 | 6.902

## 110. Re 10M Mach 0.25 (2)
BIGFOIL.COM POLAR EXPORT
NACA3410
NACA3410 |  |  |  | Cl Max: | 1.8309 | at alpha= | 17 | deg
XFOIL ncrit=9 |  |  |  | L/D Max: | 142.473 | at alpha= | 6 | deg
Re: | 10000000 |  |  | Cd Min: | 0.22756 | at alpha= | -20 | deg
Mach: | 0.25 |  |  | Cl=0 at alpha= | -3.2183 | deg
|  |  |  | @ Cl=0.1, Cd= | 0.0051403
|  |  |  | @ Cl=0.4, Cd= | 0.0049603
|  |  |  | @ Cl=0.6, Cd= | 0.0051792
alpha (deg) | Cl | Cd | Cm | Cl/Cd
-20 | -0.6643 | 0.22756 | 0.025 | -2.9192
-19.5 | -0.6557 | 0.2173 | 0.0201 | -3.0175
-19 | -0.6388 | 0.21115 | 0.0164 | -3.0253
-18.5 | -0.6756 | 0.18571 | 0.0055 | -3.6379
-18 | -0.6843 | 0.17295 | -0.0012 | -3.9566
-17.5 | -0.6949 | 0.16051 | -0.0078 | -4.3293
-17 | -0.7126 | 0.14726 | -0.0149 | -4.8391
-16.5 | -0.7406 | 0.13276 | -0.0229 | -5.5785
-16 | -0.8001 | 0.11345 | -0.0345 | -7.0524
-15.5 | -1.2418 | 0.03709 | -0.0992 | -33.4807
-15 | -1.3108 | 0.02845 | -0.0996 | -46.0738
-14.5 | -1.2861 | 0.02256 | -0.1016 | -57.008
-14 | -1.24 | 0.01902 | -0.1019 | -65.1945
-13 | -1.1356 | 0.01454 | -0.0996 | -78.1018
-12.5 | -1.072 | 0.01299 | -0.0996 | -82.525
-12 | -1.0018 | 0.01169 | -0.1008 | -85.6972
-11.5 | -0.9379 | 0.01071 | -0.1007 | -87.5724
-11 | -0.8787 | 0.00985 | -0.0996 | -89.2081
-10.5 | -0.825 | 0.00908 | -0.0973 | -90.859
-10 | -0.7704 | 0.00851 | -0.0953 | -90.5288
-9.5 | -0.7147 | 0.00805 | -0.0936 | -88.7826
-9 | -0.6582 | 0.00766 | -0.0921 | -85.9269
-8.5 | -0.6019 | 0.00721 | -0.0906 | -83.4813
-8 | -0.5451 | 0.00685 | -0.0894 | -79.5766
-7.5 | -0.4879 | 0.00657 | -0.0883 | -74.2618
-7 | -0.431 | 0.0063 | -0.0872 | -68.4127
-6.5 | -0.374 | 0.00606 | -0.0863 | -61.7162
-6 | -0.3168 | 0.00587 | -0.0854 | -53.9693
-5.5 | -0.2598 | 0.00571 | -0.0846 | -45.4991
-5 | -0.2029 | 0.00556 | -0.0838 | -36.4928
-4.5 | -0.1459 | 0.00545 | -0.0831 | -26.7706
-4 | -0.089 | 0.00537 | -0.0825 | -16.5736
-3.5 | -0.032 | 0.00529 | -0.0819 | -6.0491
-3 | 0.0248 | 0.00523 | -0.0813 | 4.7419
-2.5 | 0.0817 | 0.00515 | -0.0808 | 15.8641
-2 | 0.1385 | 0.00512 | -0.0803 | 27.0508
-1.5 | 0.1953 | 0.00507 | -0.0798 | 38.5207
-1 | 0.2524 | 0.00503 | -0.0794 | 50.1789
-0.5 | 0.3093 | 0.005 | -0.079 | 61.86
0.5 | 0.4234 | 0.00495 | -0.0783 | 85.5354
1 | 0.48 | 0.00495 | -0.0779 | 96.9697
1.5 | 0.5356 | 0.00502 | -0.0772 | 106.6932
2 | 0.5899 | 0.00515 | -0.0764 | 114.5437
3 | 0.6938 | 0.00545 | -0.0738 | 127.3028
3.5 | 0.7451 | 0.00566 | -0.0724 | 131.6431
4 | 0.7953 | 0.00591 | -0.0706 | 134.5685
4.5 | 0.8403 | 0.00609 | -0.0677 | 137.9803
5 | 0.9255 | 0.00653 | -0.0737 | 141.7305
5.5 | 0.9893 | 0.00695 | -0.0748 | 142.3453
6 | 1.0486 | 0.00736 | -0.0749 | 142.4728
6.5 | 1.0988 | 0.00774 | -0.0728 | 141.9638
7 | 1.1496 | 0.00813 | -0.0708 | 141.4022
7.5 | 1.2004 | 0.00855 | -0.0689 | 140.3977
8 | 1.2508 | 0.009 | -0.0668 | 138.9778
8.5 | 1.3014 | 0.00943 | -0.0647 | 138.0064
9 | 1.3503 | 0.00996 | -0.0623 | 135.5723
9.5 | 1.3995 | 0.01045 | -0.0599 | 133.9234
10 | 1.4462 | 0.01107 | -0.057 | 130.6414
10.5 | 1.4929 | 0.01165 | -0.0541 | 128.1459
11 | 1.538 | 0.01229 | -0.0509 | 125.1424
11.5 | 1.578 | 0.01306 | -0.0468 | 120.827
12 | 1.613 | 0.0139 | -0.0418 | 116.0432
12.5 | 1.6509 | 0.01477 | -0.0376 | 111.7739
13 | 1.6866 | 0.01579 | -0.0332 | 106.8144
13.5 | 1.7187 | 0.01705 | -0.0287 | 100.8035
14 | 1.7477 | 0.01854 | -0.0241 | 94.2665
14.5 | 1.7701 | 0.02055 | -0.0192 | 86.1363
15 | 1.79 | 0.0229 | -0.0147 | 78.1659
15.5 | 1.8065 | 0.02574 | -0.0107 | 70.1826
16 | 1.82 | 0.02907 | -0.0073 | 62.6075
16.5 | 1.8279 | 0.03316 | -0.0045 | 55.1236
17 | 1.8309 | 0.03811 | -0.0026 | 48.0425
17.5 | 1.8266 | 0.04419 | -0.0016 | 41.3351
18 | 1.8119 | 0.05183 | -0.0019 | 34.9585
18.5 | 1.7957 | 0.06015 | -0.0032 | 29.8537
19 | 1.768 | 0.07014 | -0.0057 | 25.2067
19.5 | 1.7342 | 0.08123 | -0.0093 | 21.3493
20 | 1.6934 | 0.09354 | -0.0138 | 18.1035

## 111. Re 10M Mach 0.50 (1)
BIGFOIL.COM POLAR EXPORT
NACA3410
NACA3410 |  |  |  | Cl Max: | 1.25 | at alpha= | 20 | deg
JavaFoil+Calcfoil stall+Eppler ext transition |  |  |  | L/D Max: | 118.263 | at alpha= | 6.5 | deg
Re: | 10000000 |  |  | Cd Min: | 0.00852 | at alpha= | 0 | deg
Mach: | 0.5 |  |  | Cl=0 at alpha= | -3.2206 | deg
|  |  |  | @ Cl=0.1, Cd= | 0.0095436
|  |  |  | @ Cl=0.4, Cd= | 0.0089478
|  |  |  | @ Cl=0.6, Cd= | 0.0087487
alpha (deg) | Cl | Cd | Cm | Cl/Cd
-20 | -0.903 | 0.14712 | -0.045 | -6.138
-19.5 | -0.882 | 0.13149 | -0.047 | -6.71
-19 | -0.865 | 0.11199 | -0.051 | -7.727
-18.5 | -0.822 | 0.13165 | -0.044 | -6.242
-18 | -0.802 | 0.1163 | -0.047 | -6.893
-17.5 | -0.785 | 0.10026 | -0.051 | -7.825
-17 | -0.743 | 0.11719 | -0.044 | -6.337
-16.5 | -0.724 | 0.10092 | -0.048 | -7.175
-16 | -0.692 | 0.10557 | -0.046 | -6.558
-15.5 | -0.665 | 0.10066 | -0.045 | -6.606
-15 | -0.647 | 0.08553 | -0.05 | -7.56
-14.5 | -0.608 | 0.09814 | -0.043 | -6.198
-14 | -0.588 | 0.0833 | -0.048 | -7.063
-13.5 | -0.571 | 0.0688 | -0.054 | -8.297
-13 | -0.53 | 0.08181 | -0.045 | -6.481
-12.5 | -0.512 | 0.06705 | -0.052 | -7.638
-12 | -0.475 | 0.07679 | -0.043 | -6.187
-11.5 | -0.455 | 0.06339 | -0.051 | -7.183
-11 | -0.422 | 0.06887 | -0.044 | -6.125
-10.5 | -0.4 | 0.05797 | -0.051 | -6.906
-10 | -0.368 | 0.06154 | -0.045 | -5.985
-9.5 | -0.346 | 0.05216 | -0.052 | -6.631
-9 | -0.315 | 0.05423 | -0.047 | -5.811
-8.5 | -0.287 | 0.05315 | -0.045 | -5.401
-8 | -0.263 | 0.04574 | -0.051 | -5.75
-7.5 | -0.236 | 0.04316 | -0.052 | -5.466
-7 | -0.294 | 0.04148 | -0.052 | -7.084
-6.5 | -0.371 | 0.01023 | -0.081 | -36.312
-6 | -0.338 | 0.01006 | -0.082 | -33.577
-5.5 | -0.288 | 0.01053 | -0.082 | -27.393
-5 | -0.231 | 0.01006 | -0.082 | -22.98
-4.5 | -0.169 | 0.00974 | -0.083 | -17.346
-4 | -0.104 | 0.00948 | -0.083 | -10.987
-3.5 | -0.038 | 0.00917 | -0.083 | -4.102
-3 | 0.03 | 0.00902 | -0.084 | 3.323
-2.5 | 0.098 | 0.00955 | -0.084 | 10.28
-2 | 0.167 | 0.00933 | -0.084 | 17.854
-1.5 | 0.235 | 0.00921 | -0.085 | 25.549
-1 | 0.304 | 0.00923 | -0.085 | 32.938
-0.5 | 0.372 | 0.00924 | -0.086 | 40.319
0 | 0.441 | 0.00852 | -0.086 | 51.729
0.5 | 0.509 | 0.00856 | -0.086 | 59.449
1 | 0.577 | 0.00868 | -0.087 | 66.433
1.5 | 0.644 | 0.00888 | -0.087 | 72.576
2 | 0.712 | 0.00991 | -0.087 | 71.834
2.5 | 0.779 | 0.01013 | -0.088 | 76.915
3 | 0.846 | 0.00876 | -0.088 | 96.562
3.5 | 0.911 | 0.00986 | -0.088 | 92.388
4 | 0.974 | 0.00987 | -0.089 | 98.705
4.5 | 1.035 | 0.01067 | -0.089 | 96.964
5 | 1.092 | 0.01064 | -0.089 | 102.629
5.5 | 1.144 | 0.01039 | -0.089 | 110.058
6 | 1.187 | 0.01025 | -0.09 | 115.78
6.5 | 1.218 | 0.0103 | -0.09 | 118.263
7 | 1.228 | 0.01242 | -0.09 | 98.876
7.5 | 1.192 | 0.01354 | -0.09 | 88.046
8 | 0.986 | 0.01541 | -0.09 | 63.956
8.5 | 0.772 | 0.01647 | -0.09 | 46.87
9 | 0.805 | 0.01648 | -0.091 | 48.826
9.5 | 0.828 | 0.01905 | -0.09 | 43.485
10 | 0.856 | 0.02019 | -0.09 | 42.424
10.5 | 0.889 | 0.02036 | -0.09 | 43.68
11 | 0.92 | 0.02082 | -0.09 | 44.192
11.5 | 0.912 | 0.0303 | -0.086 | 30.11
12 | 0.968 | 0.02525 | -0.089 | 38.343
12.5 | 1.001 | 0.02505 | -0.09 | 39.986
13 | 1 | 0.03462 | -0.086 | 28.872
13.5 | 1.048 | 0.03033 | -0.089 | 34.537
14 | 0.976 | 0.072 | -0.073 | 13.553
14.5 | 1.086 | 0.03895 | -0.087 | 27.87
15 | 0.991 | 0.10199 | -0.062 | 9.718
15.5 | 1.118 | 0.05125 | -0.084 | 21.82
16 | 1.068 | 0.09647 | -0.07 | 11.067
16.5 | 1.147 | 0.06773 | -0.081 | 16.94
17 | 1.192 | 0.06299 | -0.083 | 18.92
17.5 | 1.157 | 0.10337 | -0.073 | 11.191
18 | 1.183 | 0.10799 | -0.073 | 10.958
18.5 | 1.177 | 0.14016 | -0.065 | 8.397
19 | 1.197 | 0.15728 | -0.063 | 7.61
19.5 | 1.222 | 0.16581 | -0.063 | 7.373
20 | 1.25 | 0.17255 | -0.064 | 7.245

## 112. Re 10M Mach 0.50 (2)
BIGFOIL.COM POLAR EXPORT
NACA3410
NACA3410 |  |  |  | Cl Max: | 1.4843 | at alpha= | 9.5 | deg
XFOIL ncrit=9 |  |  |  | L/D Max: | 144.683 | at alpha= | 5 | deg
Re: | 10000000 |  |  | Cd Min: | 0.25396 | at alpha= | -20 | deg
Mach: | 0.5 |  |  | Cl=0 at alpha= | -3.1603 | deg
|  |  |  | @ Cl=0.1, Cd= | 0.0053533
|  |  |  | @ Cl=0.4, Cd= | 0.0050973
|  |  |  | @ Cl=0.6, Cd= | 0.0051461
alpha (deg) | Cl | Cd | Cm | Cl/Cd
-20 | -0.6969 | 0.25396 | 0.0307 | -2.7441
-19.5 | -0.6756 | 0.24636 | 0.026 | -2.7423
-19 | -0.6548 | 0.23842 | 0.0215 | -2.7464
-18.5 | -0.6346 | 0.2303 | 0.017 | -2.7555
-18 | -0.6158 | 0.22147 | 0.0125 | -2.7805
-17.5 | -0.5975 | 0.213 | 0.0082 | -2.8052
-17 | -0.5797 | 0.20436 | 0.0039 | -2.8367
-16.5 | -0.5613 | 0.19637 | -0.0002 | -2.8584
-16 | -0.5435 | 0.18839 | -0.0041 | -2.885
-15.5 | -0.5264 | 0.18058 | -0.0078 | -2.9151
-15 | -0.5161 | 0.17078 | -0.0119 | -3.022
-14.5 | -0.5054 | 0.16179 | -0.0157 | -3.1238
-14 | -0.4923 | 0.15424 | -0.0187 | -3.1918
-13.5 | -0.4802 | 0.14693 | -0.0212 | -3.2682
-13 | -0.4783 | 0.13736 | -0.0247 | -3.4821
-12.5 | -0.4818 | 0.12725 | -0.0285 | -3.7862
-12 | -0.4932 | 0.11517 | -0.0346 | -4.2824
-11.5 | -0.4908 | 0.10392 | -0.043 | -4.7229
-11 | -0.4936 | 0.09243 | -0.0519 | -5.3403
-10.5 | -0.5001 | 0.0813 | -0.061 | -6.1513
-9 | -0.4984 | 0.04157 | -0.1176 | -11.9894
-8.5 | -0.5026 | 0.02897 | -0.1297 | -17.349
-8 | -0.5315 | 0.02117 | -0.1253 | -25.1063
-7.5 | -0.5413 | 0.0137 | -0.1192 | -39.5109
-7 | -0.5151 | 0.00874 | -0.1121 | -58.9359
-6.5 | -0.4527 | 0.00721 | -0.1072 | -62.7878
-6 | -0.3836 | 0.00661 | -0.1037 | -58.0333
-5.5 | -0.3144 | 0.00626 | -0.1009 | -50.2236
-5 | -0.2458 | 0.006 | -0.0985 | -40.9667
-4.5 | -0.178 | 0.00582 | -0.0966 | -30.5842
-4 | -0.1111 | 0.00566 | -0.0948 | -19.629
-3.5 | -0.0447 | 0.00554 | -0.0933 | -8.0686
-3 | 0.0211 | 0.00545 | -0.092 | 3.8716
-2.5 | 0.0863 | 0.00537 | -0.0909 | 16.0708
-2 | 0.1518 | 0.00529 | -0.09 | 28.6957
-1.5 | 0.2166 | 0.00524 | -0.0891 | 41.3359
-1 | 0.2819 | 0.00518 | -0.0884 | 54.4208
-0.5 | 0.3468 | 0.00513 | -0.0877 | 67.6023
0 | 0.4118 | 0.00509 | -0.087 | 80.9037
0.5 | 0.4766 | 0.00507 | -0.0864 | 94.0039
1 | 0.5407 | 0.00509 | -0.0855 | 106.2279
1.5 | 0.6041 | 0.00515 | -0.0846 | 117.301
2 | 0.6661 | 0.00529 | -0.0832 | 125.9168
2.5 | 0.7256 | 0.00547 | -0.0814 | 132.6508
3 | 0.783 | 0.00566 | -0.079 | 138.3392
3.5 | 0.8384 | 0.00602 | -0.0762 | 139.2691
4 | 0.893 | 0.00639 | -0.0729 | 139.7496
4.5 | 0.9384 | 0.00652 | -0.0674 | 143.9264
5 | 1.0504 | 0.00726 | -0.0756 | 144.6832
5.5 | 1.1195 | 0.0078 | -0.0743 | 143.5256
6 | 1.1777 | 0.0083 | -0.0704 | 141.8916
6.5 | 1.2365 | 0.00883 | -0.0662 | 140.034
7 | 1.2954 | 0.00938 | -0.0617 | 138.1023
7.5 | 1.3536 | 0.00999 | -0.0566 | 135.4955
8 | 1.4068 | 0.01074 | -0.0503 | 130.987
8.5 | 1.4515 | 0.01166 | -0.0422 | 124.4854
9 | 1.4842 | 0.01337 | -0.0326 | 111.0097
9.5 | 1.4843 | 0.01679 | -0.0208 | 88.4038
10 | 1.4622 | 0.02219 | -0.0107 | 65.8945
10.5 | 1.4339 | 0.02921 | -0.0044 | 49.0894
11 | 1.3964 | 0.03825 | -0.0021 | 36.5072
11.5 | 1.3573 | 0.0488 | -0.0035 | 27.8135
12 | 1.3192 | 0.06038 | -0.0073 | 21.8483
12.5 | 1.2811 | 0.07279 | -0.0125 | 17.5999
13 | 1.2459 | 0.08553 | -0.0184 | 14.5668
13.5 | 1.2133 | 0.09856 | -0.0246 | 12.3103
14 | 1.1832 | 0.11146 | -0.0305 | 10.6155
14.5 | 1.156 | 0.12406 | -0.0361 | 9.3181

## 113. Re 12M Mach 0.00 (1)
BIGFOIL.COM POLAR EXPORT
NACA3410
NACA3410 |  |  |  | Cl Max: | 1.37 | at alpha= | 11.5 | deg
JavaFoil+Calcfoil stall+Eppler ext transition |  |  |  | L/D Max: | 126.09 | at alpha= | 10 | deg
Re: | 12000000 |  |  | Cd Min: | 0.0084 | at alpha= | -2.5 | deg
Mach: | 0 |  |  | Cl=0 at alpha= | -3.2203 | deg
|  |  |  | @ Cl=0.1, Cd= | 0.0087125
|  |  |  | @ Cl=0.4, Cd= | 0.0093186
|  |  |  | @ Cl=0.6, Cd= | 0.0095295
alpha (deg) | Cl | Cd | Cm | Cl/Cd
-15.5 | -0.59 | 0.10143 | -0.038 | -5.821
-15 | -0.601 | 0.09519 | -0.039 | -6.317
-14.5 | -0.611 | 0.08866 | -0.04 | -6.888
-14 | -0.619 | 0.08192 | -0.042 | -7.551
-13.5 | -0.624 | 0.07516 | -0.043 | -8.304
-13 | -0.628 | 0.06759 | -0.045 | -9.289
-12.5 | -0.63 | 0.05874 | -0.048 | -10.719
-12 | -0.629 | 0.05043 | -0.051 | -12.467
-11.5 | -0.632 | 0.03829 | -0.055 | -16.517
-11 | -0.669 | 0.01573 | -0.063 | -42.508
-10.5 | -0.682 | 0.01009 | -0.068 | -67.59
-10 | -0.659 | 0.00973 | -0.068 | -67.707
-9.5 | -0.629 | 0.00972 | -0.069 | -64.728
-9 | -0.594 | 0.00983 | -0.069 | -60.464
-8.5 | -0.556 | 0.00992 | -0.069 | -56.076
-8 | -0.514 | 0.00988 | -0.07 | -52.005
-7.5 | -0.469 | 0.0096 | -0.07 | -48.81
-7 | -0.42 | 0.00936 | -0.07 | -44.876
-6.5 | -0.369 | 0.00969 | -0.07 | -38.121
-6 | -0.316 | 0.00958 | -0.071 | -33.045
-5.5 | -0.262 | 0.0096 | -0.071 | -27.278
-5 | -0.206 | 0.00938 | -0.071 | -21.975
-4.5 | -0.149 | 0.0091 | -0.072 | -16.377
-4 | -0.091 | 0.0089 | -0.072 | -10.247
-3.5 | -0.033 | 0.00874 | -0.072 | -3.753
-3 | 0.026 | 0.00854 | -0.073 | 3.053
-2.5 | 0.085 | 0.0084 | -0.073 | 10.147
-2 | 0.145 | 0.00965 | -0.073 | 14.982
-1.5 | 0.204 | 0.00952 | -0.073 | 21.442
-1 | 0.264 | 0.0094 | -0.074 | 28.035
-0.5 | 0.323 | 0.00938 | -0.074 | 34.41
0 | 0.382 | 0.00934 | -0.074 | 40.882
0.5 | 0.441 | 0.00927 | -0.075 | 47.558
1 | 0.5 | 0.00936 | -0.075 | 53.4
1.5 | 0.559 | 0.00946 | -0.075 | 59.109
2 | 0.618 | 0.00956 | -0.076 | 64.616
2.5 | 0.676 | 0.00966 | -0.076 | 70.034
3 | 0.734 | 0.00992 | -0.076 | 74.025
3.5 | 0.792 | 0.00984 | -0.076 | 80.484
4 | 0.849 | 0.01037 | -0.077 | 81.813
4.5 | 0.904 | 0.0101 | -0.077 | 89.55
5 | 0.959 | 0.01057 | -0.077 | 90.695
5.5 | 1.012 | 0.011 | -0.078 | 91.986
6 | 1.063 | 0.01055 | -0.078 | 100.706
6.5 | 1.112 | 0.01079 | -0.078 | 103.006
7 | 1.158 | 0.01105 | -0.078 | 104.736
7.5 | 1.2 | 0.01071 | -0.079 | 112.064
8 | 1.239 | 0.01045 | -0.079 | 118.529
8.5 | 1.274 | 0.01093 | -0.079 | 116.524
9 | 1.304 | 0.01081 | -0.079 | 120.651
9.5 | 1.331 | 0.01071 | -0.08 | 124.254
10 | 1.35 | 0.01071 | -0.08 | 126.09
10.5 | 1.363 | 0.01247 | -0.08 | 109.237
11 | 1.369 | 0.01313 | -0.08 | 104.268
11.5 | 1.37 | 0.01387 | -0.08 | 98.754
12 | 1.365 | 0.01467 | -0.08 | 93.052
12.5 | 1.354 | 0.01557 | -0.08 | 86.97
13 | 1.337 | 0.01659 | -0.08 | 80.546
13.5 | 1.314 | 0.01781 | -0.08 | 73.793
14 | 1.286 | 0.01929 | -0.08 | 66.68
14.5 | 1.252 | 0.02131 | -0.08 | 58.769
15 | 1.214 | 0.02393 | -0.079 | 50.706
15.5 | 1.171 | 0.02742 | -0.078 | 42.706
16 | 1.121 | 0.03345 | -0.077 | 33.524
16.5 | 1.069 | 0.04184 | -0.075 | 25.542

## 114. Re 12M Mach 0.00 (2)
BIGFOIL.COM POLAR EXPORT
NACA3410
NACA3410 |  |  |  | Cl Max: | 1.9454 | at alpha= | 20 | deg
XFOIL ncrit=9 |  |  |  | L/D Max: | 146.465 | at alpha= | 6.5 | deg
Re: | 12000000 |  |  | Cd Min: | 0.04161 | at alpha= | 20 | deg
Mach: | 0 |  |  | Cl=0 at alpha= | -3.223 | deg
|  |  |  | @ Cl=0.1, Cd= | 0.0050348
|  |  |  | @ Cl=0.4, Cd= | 0.0048717
|  |  |  | @ Cl=0.6, Cd= | 0.0052529
alpha (deg) | Cl | Cd | Cm | Cl/Cd
-20 | -1.5564 | 0.03512 | -0.0917 | -44.3166
-19.5 | -1.5829 | 0.02723 | -0.0964 | -58.1307
-19 | -1.5821 | 0.02452 | -0.0933 | -64.5228
-18.5 | -1.5764 | 0.02252 | -0.088 | -70
-18 | -1.5554 | 0.02096 | -0.084 | -74.208
-17.5 | -1.5285 | 0.01968 | -0.0805 | -77.6677
-17 | -1.483 | 0.01803 | -0.0809 | -82.2518
-16.5 | -1.4343 | 0.01663 | -0.0813 | -86.2477
-16 | -1.3838 | 0.01535 | -0.0819 | -90.1498
-15.5 | -1.3312 | 0.01422 | -0.0826 | -93.6146
-15 | -1.2772 | 0.0132 | -0.0834 | -96.7576
-14.5 | -1.2214 | 0.01235 | -0.0843 | -98.8988
-14 | -1.1721 | 0.01164 | -0.0836 | -100.6959
-13.5 | -1.1165 | 0.01098 | -0.0842 | -101.6849
-13 | -1.0548 | 0.01036 | -0.086 | -101.8147
-12.5 | -0.9914 | 0.00978 | -0.0881 | -101.3701
-12 | -0.9362 | 0.00914 | -0.0884 | -102.4289
-11.5 | -0.8836 | 0.00863 | -0.088 | -102.387
-11 | -0.8334 | 0.00819 | -0.087 | -101.7582
-10.5 | -0.7825 | 0.00783 | -0.0861 | -99.9361
-10 | -0.7309 | 0.00753 | -0.0852 | -97.0651
-9.5 | -0.6782 | 0.00724 | -0.0846 | -93.674
-9 | -0.6257 | 0.00689 | -0.0839 | -90.8128
-8.5 | -0.5726 | 0.00659 | -0.0833 | -86.8892
-8 | -0.5188 | 0.00637 | -0.0828 | -81.4443
-7.5 | -0.4652 | 0.00616 | -0.0823 | -75.5195
-7 | -0.4113 | 0.00592 | -0.0818 | -69.4764
-6.5 | -0.3571 | 0.00579 | -0.0813 | -61.6753
-6 | -0.3032 | 0.00561 | -0.0808 | -54.0463
-5.5 | -0.2485 | 0.0055 | -0.0804 | -45.1818
-5 | -0.1942 | 0.00538 | -0.0799 | -36.0967
-4.5 | -0.1397 | 0.00528 | -0.0795 | -26.4583
-4 | -0.0849 | 0.00521 | -0.0791 | -16.2956
-3.5 | -0.0303 | 0.00516 | -0.0787 | -5.8721
-3 | 0.0244 | 0.0051 | -0.0783 | 4.7843
-2.5 | 0.079 | 0.00505 | -0.0779 | 15.6436
-2 | 0.1342 | 0.00501 | -0.0776 | 26.7864
-1.5 | 0.189 | 0.00497 | -0.0773 | 38.0282
-1 | 0.2443 | 0.00493 | -0.077 | 49.5538
-0.5 | 0.2994 | 0.00489 | -0.0767 | 61.227
0 | 0.3544 | 0.00488 | -0.0764 | 72.623
0.5 | 0.4093 | 0.00487 | -0.0761 | 84.0452
1 | 0.4635 | 0.00492 | -0.0757 | 94.2073
1.5 | 0.517 | 0.005 | -0.0752 | 103.4
2 | 0.5695 | 0.00516 | -0.0744 | 110.3682
3 | 0.6713 | 0.00547 | -0.0725 | 122.7239
4 | 0.7713 | 0.00591 | -0.0702 | 130.5076
4.5 | 0.8197 | 0.00611 | -0.0687 | 134.1571
5 | 0.8656 | 0.0062 | -0.0665 | 139.6129
5.5 | 0.9459 | 0.00652 | -0.0723 | 145.0767
6 | 1.0067 | 0.00692 | -0.0736 | 145.4769
6.5 | 1.0648 | 0.00727 | -0.0743 | 146.4649
7 | 1.1129 | 0.00762 | -0.0728 | 146.0499
7.5 | 1.1614 | 0.00797 | -0.0714 | 145.7215
8 | 1.2104 | 0.00831 | -0.0701 | 145.6558
8.5 | 1.2585 | 0.00871 | -0.0687 | 144.4891
9 | 1.3064 | 0.00911 | -0.0672 | 143.4029
9.5 | 1.3535 | 0.00954 | -0.0657 | 141.8763
10 | 1.4004 | 0.00996 | -0.0642 | 140.6024
10.5 | 1.4456 | 0.01047 | -0.0624 | 138.0707
11 | 1.4904 | 0.01096 | -0.0606 | 135.9854
11.5 | 1.5346 | 0.01146 | -0.0587 | 133.9092
12 | 1.577 | 0.01202 | -0.0566 | 131.198
12.5 | 1.6169 | 0.01269 | -0.0541 | 127.4153
13 | 1.6564 | 0.01333 | -0.0516 | 124.2611
13.5 | 1.6907 | 0.01396 | -0.0481 | 121.1103
14 | 1.7252 | 0.01466 | -0.0449 | 117.6808
14.5 | 1.7571 | 0.01554 | -0.0415 | 113.0695
15 | 1.788 | 0.01646 | -0.0382 | 108.627
15.5 | 1.8132 | 0.01774 | -0.0343 | 102.2097
16 | 1.8378 | 0.01908 | -0.0307 | 96.3208
16.5 | 1.8595 | 0.02069 | -0.0272 | 89.8743
17 | 1.8813 | 0.02239 | -0.024 | 84.0241
17.5 | 1.8998 | 0.02446 | -0.021 | 77.6697
18 | 1.9159 | 0.02684 | -0.0183 | 71.3823
18.5 | 1.9295 | 0.02961 | -0.016 | 65.1638
19 | 1.9388 | 0.03293 | -0.0139 | 58.8764
19.5 | 1.9435 | 0.03697 | -0.0124 | 52.5697
20 | 1.9454 | 0.04161 | -0.0114 | 46.7532

## 115. Re 12M Mach 0.10 (1)
BIGFOIL.COM POLAR EXPORT
NACA3410
NACA3410 |  |  |  | Cl Max: | 1.362 | at alpha= | 11 | deg
JavaFoil+Calcfoil stall+Eppler ext transition |  |  |  | L/D Max: | 124.088 | at alpha= | 10 | deg
Re: | 12000000 |  |  | Cd Min: | 0.00844 | at alpha= | -2.5 | deg
Mach: | 0.1 |  |  | Cl=0 at alpha= | -3.2203 | deg
|  |  |  | @ Cl=0.1, Cd= | 0.0087319
|  |  |  | @ Cl=0.4, Cd= | 0.0093464
|  |  |  | @ Cl=0.6, Cd= | 0.0095637
alpha (deg) | Cl | Cd | Cm | Cl/Cd
-15.5 | -0.559 | 0.1039 | -0.038 | -5.381
-15 | -0.573 | 0.09744 | -0.039 | -5.882
-14.5 | -0.585 | 0.09135 | -0.039 | -6.407
-14 | -0.596 | 0.0848 | -0.041 | -7.026
-13.5 | -0.604 | 0.07825 | -0.042 | -7.719
-13 | -0.61 | 0.07096 | -0.044 | -8.592
-12.5 | -0.612 | 0.06297 | -0.047 | -9.726
-12 | -0.614 | 0.0543 | -0.049 | -11.301
-11.5 | -0.585 | 0.0673 | -0.04 | -8.687
-11 | -0.635 | 0.02502 | -0.06 | -25.366
-10.5 | -0.674 | 0.01047 | -0.068 | -64.346
-10 | -0.655 | 0.00956 | -0.069 | -68.585
-9.5 | -0.627 | 0.00984 | -0.069 | -63.756
-9 | -0.594 | 0.00997 | -0.069 | -59.562
-8.5 | -0.556 | 0.00955 | -0.07 | -58.257
-8 | -0.515 | 0.01001 | -0.07 | -51.421
-7.5 | -0.47 | 0.00968 | -0.07 | -48.55
-7 | -0.421 | 0.0094 | -0.07 | -44.841
-6.5 | -0.371 | 0.00923 | -0.071 | -40.166
-6 | -0.318 | 0.00907 | -0.071 | -35.038
-5.5 | -0.263 | 0.0089 | -0.071 | -29.545
-5 | -0.207 | 0.0094 | -0.072 | -22.015
-4.5 | -0.15 | 0.00918 | -0.072 | -16.308
-4 | -0.092 | 0.00894 | -0.072 | -10.258
-3.5 | -0.033 | 0.00877 | -0.073 | -3.757
-3 | 0.026 | 0.00861 | -0.073 | 3.044
-2.5 | 0.086 | 0.00844 | -0.073 | 10.147
-2 | 0.145 | 0.00967 | -0.074 | 15.026
-1.5 | 0.205 | 0.00956 | -0.074 | 21.457
-1 | 0.265 | 0.00942 | -0.074 | 28.114
-0.5 | 0.324 | 0.00942 | -0.074 | 34.421
0 | 0.384 | 0.00936 | -0.075 | 41.012
0.5 | 0.443 | 0.00931 | -0.075 | 47.582
1 | 0.502 | 0.00941 | -0.075 | 53.416
1.5 | 0.562 | 0.00948 | -0.076 | 59.247
2 | 0.621 | 0.00961 | -0.076 | 64.602
2.5 | 0.68 | 0.00972 | -0.076 | 69.936
3 | 0.738 | 0.01 | -0.077 | 73.836
3.5 | 0.796 | 0.00992 | -0.077 | 80.206
4 | 0.853 | 0.01041 | -0.077 | 81.919
4.5 | 0.909 | 0.01014 | -0.077 | 89.597
5 | 0.963 | 0.01068 | -0.078 | 90.22
5.5 | 1.017 | 0.01106 | -0.078 | 91.896
6 | 1.067 | 0.01063 | -0.078 | 100.376
6.5 | 1.116 | 0.01087 | -0.079 | 102.669
7 | 1.162 | 0.01043 | -0.079 | 111.475
7.5 | 1.204 | 0.0108 | -0.079 | 111.461
8 | 1.242 | 0.01055 | -0.079 | 117.761
8.5 | 1.276 | 0.01106 | -0.08 | 115.457
9 | 1.306 | 0.01093 | -0.08 | 119.454
9.5 | 1.331 | 0.01086 | -0.08 | 122.559
10 | 1.348 | 0.01086 | -0.08 | 124.088
10.5 | 1.358 | 0.01266 | -0.08 | 107.294
11 | 1.362 | 0.01333 | -0.081 | 102.18
11.5 | 1.36 | 0.01411 | -0.081 | 96.385
12 | 1.351 | 0.01497 | -0.081 | 90.226
12.5 | 1.335 | 0.01593 | -0.081 | 83.806
13 | 1.313 | 0.01706 | -0.081 | 76.965
13.5 | 1.285 | 0.01842 | -0.08 | 69.75
14 | 1.251 | 0.02013 | -0.08 | 62.139
14.5 | 1.212 | 0.02237 | -0.08 | 54.163
15 | 1.166 | 0.02566 | -0.079 | 45.447
15.5 | 1.115 | 0.03072 | -0.078 | 36.285
16 | 1.056 | 0.03944 | -0.076 | 26.766

## 116. Re 12M Mach 0.10 (2)
BIGFOIL.COM POLAR EXPORT
NACA3410
NACA3410 |  |  |  | Cl Max: | 1.9325 | at alpha= | 19.5 | deg
XFOIL ncrit=9 |  |  |  | L/D Max: | 146.471 | at alpha= | 6.5 | deg
Re: | 12000000 |  |  | Cd Min: | 0.18639 | at alpha= | -20 | deg
Mach: | 0.1 |  |  | Cl=0 at alpha= | -3.2218 | deg
|  |  |  | @ Cl=0.1, Cd= | 0.0050413
|  |  |  | @ Cl=0.4, Cd= | 0.0048721
|  |  |  | @ Cl=0.6, Cd= | 0.0052605
alpha (deg) | Cl | Cd | Cm | Cl/Cd
-20 | -0.7574 | 0.18639 | 0.0101 | -4.0635
-19.5 | -0.7558 | 0.17727 | 0.0049 | -4.2636
-19 | -1.5317 | 0.03013 | -0.0989 | -50.8364
-18.5 | -1.5514 | 0.0253 | -0.0974 | -61.3202
-18 | -1.5505 | 0.02313 | -0.0913 | -67.0342
-17.5 | -1.5301 | 0.02148 | -0.087 | -71.2337
-17 | -1.4955 | 0.01988 | -0.0849 | -75.2264
-16.5 | -1.4477 | 0.01822 | -0.0851 | -79.4566
-16 | -1.3983 | 0.01659 | -0.0854 | -84.2857
-15.5 | -1.3458 | 0.01523 | -0.0858 | -88.3651
-15 | -1.2917 | 0.014 | -0.0863 | -92.2643
-14.5 | -1.2356 | 0.01295 | -0.087 | -95.4131
-14 | -1.1852 | 0.01209 | -0.0862 | -98.0314
-13.5 | -1.1295 | 0.01134 | -0.0864 | -99.6032
-12 | -0.9452 | 0.00941 | -0.0904 | -100.4463
-11.5 | -0.8916 | 0.00884 | -0.0899 | -100.8597
-11 | -0.841 | 0.00835 | -0.0887 | -100.7186
-10.5 | -0.7897 | 0.00794 | -0.0876 | -99.4584
-10 | -0.7376 | 0.00761 | -0.0865 | -96.9251
-9.5 | -0.6843 | 0.00731 | -0.0858 | -93.6115
-9 | -0.631 | 0.00697 | -0.085 | -90.5308
-8.5 | -0.5774 | 0.00665 | -0.0843 | -86.8271
-8 | -0.5232 | 0.0064 | -0.0837 | -81.75
-7.5 | -0.469 | 0.0062 | -0.0831 | -75.6452
-7 | -0.4146 | 0.00596 | -0.0825 | -69.5638
-6.5 | -0.36 | 0.0058 | -0.082 | -62.069
-6 | -0.3055 | 0.00564 | -0.0814 | -54.1667
-5.5 | -0.2504 | 0.00552 | -0.081 | -45.3623
-5 | -0.1958 | 0.00539 | -0.0805 | -36.3265
-4.5 | -0.1408 | 0.0053 | -0.08 | -26.566
-4 | -0.0857 | 0.00522 | -0.0796 | -16.4176
-3.5 | -0.0306 | 0.00517 | -0.0792 | -5.9188
-3 | 0.0244 | 0.00511 | -0.0788 | 4.775
-2.5 | 0.0793 | 0.00506 | -0.0784 | 15.6719
-2 | 0.1348 | 0.00501 | -0.078 | 26.9062
-1.5 | 0.19 | 0.00497 | -0.0777 | 38.2294
-1 | 0.2455 | 0.00494 | -0.0774 | 49.6964
-0.5 | 0.301 | 0.0049 | -0.0771 | 61.4286
0 | 0.3563 | 0.00488 | -0.0768 | 73.0123
0.5 | 0.4115 | 0.00487 | -0.0765 | 84.4969
1 | 0.466 | 0.00492 | -0.076 | 94.7154
1.5 | 0.5199 | 0.005 | -0.0755 | 103.98
2 | 0.5726 | 0.00516 | -0.0747 | 110.969
2.5 | 0.6244 | 0.00535 | -0.0738 | 116.7103
3 | 0.675 | 0.00548 | -0.0727 | 123.1752
4 | 0.7755 | 0.00593 | -0.0703 | 130.7757
4.5 | 0.824 | 0.00613 | -0.0688 | 134.4209
5 | 0.87 | 0.00622 | -0.0666 | 139.8714
5.5 | 0.9515 | 0.00656 | -0.0725 | 145.0457
6 | 1.013 | 0.00695 | -0.0738 | 145.7554
6.5 | 1.0707 | 0.00731 | -0.0743 | 146.4706
7 | 1.1192 | 0.00766 | -0.0726 | 146.1097
7.5 | 1.1681 | 0.00802 | -0.0711 | 145.6484
8 | 1.2174 | 0.00838 | -0.0698 | 145.2745
8.5 | 1.2661 | 0.00877 | -0.0683 | 144.3672
9 | 1.3141 | 0.0092 | -0.0667 | 142.837
9.5 | 1.3618 | 0.00962 | -0.0651 | 141.5593
10 | 1.4088 | 0.01007 | -0.0634 | 139.9007
10.5 | 1.4542 | 0.0106 | -0.0615 | 137.1887
11 | 1.4997 | 0.01109 | -0.0596 | 135.2299
11.5 | 1.5437 | 0.01163 | -0.0574 | 132.7343
12 | 1.5858 | 0.01224 | -0.055 | 129.5588
12.5 | 1.626 | 0.01293 | -0.0523 | 125.7541
13 | 1.6638 | 0.01356 | -0.0492 | 122.6991
13.5 | 1.6984 | 0.01424 | -0.0456 | 119.2697
14 | 1.7329 | 0.01502 | -0.0422 | 115.3728
14.5 | 1.7633 | 0.01604 | -0.0384 | 109.9314
15 | 1.7929 | 0.0171 | -0.0348 | 104.848
15.5 | 1.8173 | 0.01851 | -0.0308 | 98.1794
16 | 1.8405 | 0.02005 | -0.027 | 91.7955
16.5 | 1.8636 | 0.02172 | -0.0237 | 85.8011
17 | 1.8841 | 0.02367 | -0.0205 | 79.5986
17.5 | 1.901 | 0.02604 | -0.0175 | 73.0031
18 | 1.9148 | 0.02884 | -0.0148 | 66.3939
18.5 | 1.9246 | 0.03217 | -0.0125 | 59.8259
19 | 1.9302 | 0.03619 | -0.0108 | 53.3352
19.5 | 1.9325 | 0.04085 | -0.0097 | 47.3072
20 | 1.9275 | 0.04662 | -0.0093 | 41.3449

## 117. Re 12M Mach 0.25 (1)
BIGFOIL.COM POLAR EXPORT
NACA3410
NACA3410 |  |  |  | Cl Max: | 1.324 | at alpha= | 10 | deg
JavaFoil+Calcfoil stall+Eppler ext transition |  |  |  | L/D Max: | 119.834 | at alpha= | 8 | deg
Re: | 12000000 |  |  | Cd Min: | 0.00845 | at alpha= | -2 | deg
Mach: | 0.25 |  |  | Cl=0 at alpha= | -3.2213 | deg
|  |  |  | @ Cl=0.1, Cd= | 0.0085544
|  |  |  | @ Cl=0.4, Cd= | 0.0095331
|  |  |  | @ Cl=0.6, Cd= | 0.009729
alpha (deg) | Cl | Cd | Cm | Cl/Cd
-14.5 | -0.366 | 0.10394 | -0.036 | -3.524
-14 | -0.406 | 0.09769 | -0.036 | -4.158
-13.5 | -0.441 | 0.09188 | -0.037 | -4.803
-13 | -0.47 | 0.08543 | -0.038 | -5.507
-12.5 | -0.493 | 0.07871 | -0.039 | -6.26
-12 | -0.51 | 0.07193 | -0.041 | -7.092
-11.5 | -0.523 | 0.06418 | -0.044 | -8.153
-11 | -0.532 | 0.05584 | -0.048 | -9.529
-10.5 | -0.538 | 0.04616 | -0.052 | -11.658
-10 | -0.559 | 0.02627 | -0.06 | -21.287
-9.5 | -0.604 | 0.00991 | -0.07 | -60.871
-9 | -0.583 | 0.00961 | -0.071 | -60.674
-8.5 | -0.552 | 0.00949 | -0.071 | -58.222
-8 | -0.516 | 0.00963 | -0.072 | -53.531
-7.5 | -0.474 | 0.0101 | -0.072 | -46.912
-7 | -0.427 | 0.00977 | -0.072 | -43.724
-6.5 | -0.377 | 0.0095 | -0.073 | -39.683
-6 | -0.324 | 0.00931 | -0.073 | -34.808
-5.5 | -0.269 | 0.00905 | -0.073 | -29.709
-5 | -0.212 | 0.00961 | -0.074 | -22.067
-4.5 | -0.154 | 0.00939 | -0.074 | -16.36
-4 | -0.094 | 0.00909 | -0.074 | -10.349
-3.5 | -0.034 | 0.00894 | -0.075 | -3.787
-3 | 0.027 | 0.00877 | -0.075 | 3.07
-2.5 | 0.088 | 0.00858 | -0.075 | 10.258
-2 | 0.149 | 0.00845 | -0.076 | 17.658
-1.5 | 0.211 | 0.00971 | -0.076 | 21.702
-1 | 0.272 | 0.00959 | -0.076 | 28.372
-0.5 | 0.333 | 0.00957 | -0.076 | 34.833
0 | 0.394 | 0.00954 | -0.077 | 41.342
0.5 | 0.455 | 0.00947 | -0.077 | 48.065
1 | 0.516 | 0.00951 | -0.077 | 54.27
1.5 | 0.577 | 0.00968 | -0.078 | 59.593
2 | 0.638 | 0.00981 | -0.078 | 65.04
2.5 | 0.698 | 0.00995 | -0.078 | 70.185
3 | 0.758 | 0.0102 | -0.079 | 74.329
3.5 | 0.817 | 0.01023 | -0.079 | 79.912
4 | 0.876 | 0.00992 | -0.079 | 88.3
4.5 | 0.933 | 0.01054 | -0.08 | 88.51
5 | 0.988 | 0.01029 | -0.08 | 96.004
5.5 | 1.042 | 0.01067 | -0.08 | 97.659
6 | 1.093 | 0.01102 | -0.08 | 99.178
6.5 | 1.141 | 0.01058 | -0.081 | 107.86
7 | 1.185 | 0.01089 | -0.081 | 108.809
7.5 | 1.224 | 0.01067 | -0.081 | 114.715
8 | 1.258 | 0.0105 | -0.081 | 119.834
8.5 | 1.286 | 0.01109 | -0.082 | 116
9 | 1.307 | 0.01103 | -0.082 | 118.487
9.5 | 1.321 | 0.01227 | -0.082 | 107.626
10 | 1.324 | 0.01299 | -0.082 | 101.884
10.5 | 1.315 | 0.0138 | -0.082 | 95.343
11 | 1.296 | 0.01471 | -0.083 | 88.158
11.5 | 1.266 | 0.0158 | -0.083 | 80.152
12 | 1.225 | 0.01714 | -0.082 | 71.453
12.5 | 1.171 | 0.01886 | -0.082 | 62.103
13 | 1.105 | 0.02131 | -0.081 | 51.867
13.5 | 1.023 | 0.02611 | -0.08 | 39.186
14 | 0.918 | 0.03893 | -0.076 | 23.574
14.5 | 0.803 | 0.06353 | -0.068 | 12.64
15 | 0.694 | 0.09602 | -0.057 | 7.225

## 118. Re 12M Mach 0.25 (2)
BIGFOIL.COM POLAR EXPORT
NACA3410
NACA3410 |  |  |  | Cl Max: | 1.8653 | at alpha= | 17 | deg
XFOIL ncrit=9 |  |  |  | L/D Max: | 146.545 | at alpha= | 6 | deg
Re: | 12000000 |  |  | Cd Min: | 0.22156 | at alpha= | -20 | deg
Mach: | 0.25 |  |  | Cl=0 at alpha= | -3.2105 | deg
|  |  |  | @ Cl=0.1, Cd= | 0.0050833
|  |  |  | @ Cl=0.4, Cd= | 0.0048942
|  |  |  | @ Cl=0.6, Cd= | 0.0052179
alpha (deg) | Cl | Cd | Cm | Cl/Cd
-20 | -0.6772 | 0.22156 | 0.0236 | -3.0565
-19.5 | -0.6629 | 0.21443 | 0.0195 | -3.0915
-18.5 | -0.6942 | 0.18062 | 0.0032 | -3.8434
-18 | -0.6933 | 0.17076 | -0.0021 | -4.0601
-17.5 | -0.704 | 0.15851 | -0.0087 | -4.4414
-17 | -0.7312 | 0.14334 | -0.0171 | -5.1012
-16.5 | -0.7907 | 0.12324 | -0.029 | -6.4159
-16 | -1.0392 | 0.07679 | -0.0631 | -13.533
-15.5 | -1.2819 | 0.03216 | -0.1058 | -39.8601
-15 | -1.3247 | 0.02557 | -0.1027 | -51.8068
-14.5 | -1.2957 | 0.02025 | -0.1035 | -63.9852
-14 | -1.2464 | 0.01711 | -0.1032 | -72.8463
-13.5 | -1.1957 | 0.01511 | -0.1013 | -79.133
-13 | -1.1363 | 0.01342 | -0.1006 | -84.6721
-12.5 | -1.0668 | 0.01204 | -0.1015 | -88.6047
-12 | -0.9997 | 0.01094 | -0.1019 | -91.3803
-11.5 | -0.9385 | 0.01011 | -0.101 | -92.8289
-11 | -0.8829 | 0.00946 | -0.099 | -93.3298
-10.5 | -0.8296 | 0.00881 | -0.0966 | -94.1657
-10 | -0.7752 | 0.00824 | -0.0945 | -94.0777
-9.5 | -0.719 | 0.00777 | -0.0928 | -92.5354
-9 | -0.6619 | 0.00739 | -0.0915 | -89.567
-8.5 | -0.6047 | 0.00704 | -0.0902 | -85.8949
-8 | -0.5479 | 0.00667 | -0.0889 | -82.1439
-7.5 | -0.4906 | 0.0064 | -0.0878 | -76.6562
-7 | -0.4331 | 0.00617 | -0.0869 | -70.1945
-6.5 | -0.3761 | 0.00593 | -0.0859 | -63.4233
-6 | -0.3188 | 0.00578 | -0.0851 | -55.1557
-5.5 | -0.2616 | 0.0056 | -0.0843 | -46.7143
-5 | -0.2045 | 0.00548 | -0.0835 | -37.3175
-4.5 | -0.1472 | 0.00538 | -0.0829 | -27.3606
-4 | -0.0901 | 0.00528 | -0.0823 | -17.0644
-3.5 | -0.033 | 0.00521 | -0.0817 | -6.334
-3 | 0.024 | 0.00515 | -0.0812 | 4.6602
-2.5 | 0.0809 | 0.0051 | -0.0807 | 15.8627
-2 | 0.1379 | 0.00505 | -0.0802 | 27.3069
-1.5 | 0.1952 | 0.005 | -0.0798 | 39.04
-1 | 0.2524 | 0.00496 | -0.0795 | 50.8871
-0.5 | 0.3096 | 0.00491 | -0.0791 | 63.055
0 | 0.3667 | 0.0049 | -0.0788 | 74.8367
0.5 | 0.4238 | 0.00489 | -0.0784 | 86.6667
1 | 0.4801 | 0.00493 | -0.0779 | 97.3834
1.5 | 0.5356 | 0.00502 | -0.0773 | 106.6932
2 | 0.5899 | 0.00518 | -0.0764 | 113.8803
2.5 | 0.6432 | 0.00538 | -0.0754 | 119.5539
3 | 0.6951 | 0.00554 | -0.0741 | 125.4693
4 | 0.7983 | 0.00603 | -0.0712 | 132.3881
4.5 | 0.848 | 0.00625 | -0.0693 | 135.68
5 | 0.8944 | 0.00634 | -0.0666 | 141.0726
5.5 | 0.9793 | 0.00674 | -0.0725 | 145.2967
6 | 1.0478 | 0.00715 | -0.0746 | 146.5455
6.5 | 1.1029 | 0.00754 | -0.0736 | 146.2732
7 | 1.154 | 0.0079 | -0.0717 | 146.0759
7.5 | 1.2053 | 0.0083 | -0.0698 | 145.2169
8 | 1.2563 | 0.00873 | -0.0678 | 143.9061
8.5 | 1.3071 | 0.00916 | -0.0658 | 142.6965
9 | 1.3572 | 0.00964 | -0.0636 | 140.7884
9.5 | 1.4066 | 0.01015 | -0.0612 | 138.5813
10 | 1.4546 | 0.01072 | -0.0585 | 135.6903
10.5 | 1.5026 | 0.01126 | -0.0558 | 133.4458
11 | 1.5481 | 0.01193 | -0.0527 | 129.7653
11.5 | 1.5909 | 0.0127 | -0.0491 | 125.2677
12 | 1.6293 | 0.01339 | -0.0445 | 121.6804
12.5 | 1.6667 | 0.01421 | -0.04 | 117.2906
13 | 1.703 | 0.01517 | -0.0356 | 112.261
13.5 | 1.7352 | 0.01639 | -0.0309 | 105.8694
14 | 1.764 | 0.01784 | -0.026 | 98.8789
14.5 | 1.7884 | 0.01966 | -0.0211 | 90.9664
15 | 1.8143 | 0.02153 | -0.0168 | 84.2685
15.5 | 1.8332 | 0.02405 | -0.0125 | 76.2245
16 | 1.8494 | 0.02701 | -0.0088 | 68.4709
16.5 | 1.8598 | 0.03072 | -0.0056 | 60.5404
17 | 1.8653 | 0.0352 | -0.0031 | 52.9915
17.5 | 1.8648 | 0.04065 | -0.0016 | 45.8745
18 | 1.8542 | 0.04761 | -0.0012 | 38.9456
18.5 | 1.8405 | 0.05534 | -0.0018 | 33.258
19 | 1.8161 | 0.0647 | -0.0038 | 28.0696
19.5 | 1.7877 | 0.07496 | -0.0067 | 23.8487
20 | 1.7482 | 0.08682 | -0.0107 | 20.1359

## 119. Re 12M Mach 0.50 (1)
BIGFOIL.COM POLAR EXPORT
NACA3410
NACA3410 |  |  |  | Cl Max: | 1.248 | at alpha= | 20 | deg
JavaFoil+Calcfoil stall+Eppler ext transition |  |  |  | L/D Max: | 113.478 | at alpha= | 6.5 | deg
Re: | 12000000 |  |  | Cd Min: | 0.00845 | at alpha= | 0 | deg
Mach: | 0.5 |  |  | Cl=0 at alpha= | -3.2206 | deg
|  |  |  | @ Cl=0.1, Cd= | 0.0093851
|  |  |  | @ Cl=0.4, Cd= | 0.0088541
|  |  |  | @ Cl=0.6, Cd= | 0.0096378
alpha (deg) | Cl | Cd | Cm | Cl/Cd
-20 | -0.901 | 0.16173 | -0.044 | -5.574
-19.5 | -0.878 | 0.14569 | -0.045 | -6.026
-19 | -0.856 | 0.12924 | -0.047 | -6.622
-18.5 | -0.823 | 0.1356 | -0.044 | -6.072
-18 | -0.802 | 0.1206 | -0.047 | -6.648
-17.5 | -0.78 | 0.10766 | -0.049 | -7.249
-17 | -0.745 | 0.1147 | -0.045 | -6.497
-16.5 | -0.728 | 0.09588 | -0.05 | -7.595
-16 | -0.694 | 0.10325 | -0.047 | -6.719
-15.5 | -0.667 | 0.09755 | -0.047 | -6.838
-15 | -0.651 | 0.0809 | -0.052 | -8.042
-14.5 | -0.609 | 0.09649 | -0.043 | -6.312
-14 | -0.591 | 0.07961 | -0.05 | -7.43
-13.5 | -0.575 | 0.06456 | -0.055 | -8.905
-13 | -0.532 | 0.07941 | -0.047 | -6.698
-12.5 | -0.515 | 0.06372 | -0.054 | -8.084
-12 | -0.476 | 0.07498 | -0.045 | -6.349
-11.5 | -0.458 | 0.06031 | -0.053 | -7.594
-11 | -0.423 | 0.06726 | -0.046 | -6.287
-10.5 | -0.403 | 0.0553 | -0.053 | -7.28
-10 | -0.369 | 0.06018 | -0.047 | -6.136
-9.5 | -0.348 | 0.04984 | -0.053 | -6.98
-9 | -0.316 | 0.05274 | -0.049 | -5.995
-8.5 | -0.288 | 0.05222 | -0.047 | -5.508
-8 | -0.264 | 0.04406 | -0.053 | -6
-7.5 | -0.237 | 0.04165 | -0.054 | -5.69
-7 | -0.295 | 0.04014 | -0.054 | -7.353
-6.5 | -0.371 | 0.0101 | -0.081 | -36.771
-6 | -0.338 | 0.00997 | -0.082 | -33.857
-5.5 | -0.288 | 0.01033 | -0.082 | -27.925
-5 | -0.231 | 0.00987 | -0.082 | -23.423
-4.5 | -0.169 | 0.00945 | -0.083 | -17.888
-4 | -0.104 | 0.00923 | -0.083 | -11.279
-3.5 | -0.038 | 0.009 | -0.083 | -4.175
-3 | 0.03 | 0.00954 | -0.084 | 3.142
-2.5 | 0.098 | 0.00939 | -0.084 | 10.452
-2 | 0.167 | 0.00922 | -0.084 | 18.073
-1.5 | 0.235 | 0.00909 | -0.085 | 25.877
-1 | 0.304 | 0.00914 | -0.085 | 33.265
-0.5 | 0.372 | 0.00913 | -0.086 | 40.777
0 | 0.441 | 0.00845 | -0.086 | 52.102
0.5 | 0.509 | 0.00852 | -0.086 | 59.713
1 | 0.577 | 0.0096 | -0.087 | 60.083
1.5 | 0.644 | 0.00971 | -0.087 | 66.374
2 | 0.712 | 0.00991 | -0.087 | 71.847
2.5 | 0.779 | 0.0102 | -0.088 | 76.385
3 | 0.846 | 0.00989 | -0.088 | 85.474
3.5 | 0.911 | 0.00993 | -0.088 | 91.683
4 | 0.974 | 0.01067 | -0.089 | 91.294
4.5 | 1.035 | 0.01063 | -0.089 | 97.36
5 | 1.092 | 0.0106 | -0.089 | 103.02
5.5 | 1.144 | 0.01112 | -0.089 | 102.831
6 | 1.187 | 0.0109 | -0.09 | 108.894
6.5 | 1.218 | 0.01074 | -0.09 | 113.478
7 | 1.229 | 0.01215 | -0.09 | 101.139
7.5 | 1.193 | 0.01317 | -0.09 | 90.558
8 | 0.986 | 0.01499 | -0.09 | 65.823
8.5 | 0.773 | 0.01609 | -0.09 | 48.047
9 | 0.806 | 0.01601 | -0.091 | 50.324
9.5 | 0.831 | 0.01833 | -0.09 | 45.321
10 | 0.859 | 0.01944 | -0.09 | 44.194
10.5 | 0.892 | 0.01964 | -0.09 | 45.382
11 | 0.923 | 0.01998 | -0.091 | 46.177
11.5 | 0.927 | 0.02644 | -0.088 | 35.069
12 | 0.973 | 0.02386 | -0.09 | 40.757
12.5 | 1.005 | 0.02386 | -0.09 | 42.12
13 | 1.01 | 0.03141 | -0.088 | 32.144
13.5 | 1.053 | 0.02835 | -0.089 | 37.149
14 | 1.015 | 0.05286 | -0.081 | 19.202
14.5 | 1.095 | 0.03547 | -0.088 | 30.866
15 | 1.015 | 0.08679 | -0.07 | 11.701
15.5 | 1.116 | 0.0527 | -0.084 | 21.171
16 | 1.063 | 0.10024 | -0.069 | 10.6
16.5 | 1.079 | 0.11365 | -0.066 | 9.498
17 | 1.116 | 0.11141 | -0.069 | 10.014
17.5 | 1.119 | 0.13888 | -0.062 | 8.057
18 | 1.152 | 0.138 | -0.065 | 8.345
18.5 | 1.169 | 0.15824 | -0.062 | 7.388
19 | 1.194 | 0.17174 | -0.062 | 6.953
19.5 | 1.221 | 0.17975 | -0.062 | 6.79
20 | 1.248 | 0.18609 | -0.063 | 6.706

## 120. Re 12M Mach 0.50 (2)
BIGFOIL.COM POLAR EXPORT
NACA3410
NACA3410 |  |  |  | Cl Max: | 1.5002 | at alpha= | 9 | deg
XFOIL ncrit=9 |  |  |  | L/D Max: | 148.196 | at alpha= | 5 | deg
Re: | 12000000 |  |  | Cd Min: | 0.25336 | at alpha= | -20 | deg
Mach: | 0.5 |  |  | Cl=0 at alpha= | -3.1536 | deg
|  |  |  | @ Cl=0.1, Cd= | 0.0052629
|  |  |  | @ Cl=0.4, Cd= | 0.0049977
|  |  |  | @ Cl=0.6, Cd= | 0.0051129
alpha (deg) | Cl | Cd | Cm | Cl/Cd
-20 | -0.6984 | 0.25336 | 0.0308 | -2.7566
-19.5 | -0.6771 | 0.24576 | 0.0261 | -2.7551
-19 | -0.6562 | 0.23793 | 0.0216 | -2.758
-18.5 | -0.6358 | 0.22993 | 0.0171 | -2.7652
-18 | -0.6168 | 0.2213 | 0.0126 | -2.7872
-17.5 | -0.5997 | 0.21221 | 0.0081 | -2.826
-16.5 | -0.5638 | 0.19555 | -0.0003 | -2.8832
-16 | -0.5462 | 0.18752 | -0.0042 | -2.9128
-15.5 | -0.5291 | 0.1798 | -0.0079 | -2.9427
-15 | -0.5197 | 0.16979 | -0.0121 | -3.0608
-14.5 | -0.5103 | 0.16059 | -0.016 | -3.1777
-14 | -0.4995 | 0.15265 | -0.019 | -3.2722
-13.5 | -0.4879 | 0.1453 | -0.0216 | -3.3579
-13 | -0.489 | 0.13522 | -0.0254 | -3.6163
-12.5 | -0.4958 | 0.12354 | -0.0312 | -4.0133
-12 | -0.5009 | 0.11046 | -0.0407 | -4.5347
-11.5 | -0.5015 | 0.09929 | -0.0491 | -5.0509
-11 | -0.5041 | 0.0887 | -0.0571 | -5.6832
-10.5 | -0.5144 | 0.07905 | -0.0631 | -6.5073
-10 | -0.5265 | 0.06899 | -0.0709 | -7.6315
-9.5 | -0.5275 | 0.05653 | -0.0869 | -9.3313
-9 | -0.489 | 0.03651 | -0.1304 | -13.3936
-8.5 | -0.5125 | 0.02845 | -0.1292 | -18.0141
-8 | -0.5442 | 0.02017 | -0.125 | -26.9807
-7.5 | -0.552 | 0.01277 | -0.1186 | -43.2263
-7 | -0.5211 | 0.00825 | -0.1115 | -63.1636
-6.5 | -0.4564 | 0.00694 | -0.1067 | -65.7637
-6 | -0.386 | 0.00646 | -0.1034 | -59.7523
-5.5 | -0.3166 | 0.0061 | -0.1006 | -51.9016
-5 | -0.2475 | 0.00588 | -0.0983 | -42.0918
-4.5 | -0.1796 | 0.00569 | -0.0963 | -31.5641
-4 | -0.1126 | 0.00555 | -0.0946 | -20.2883
-3.5 | -0.0458 | 0.00544 | -0.0932 | -8.4191
-3 | 0.0203 | 0.00535 | -0.092 | 3.7944
-2.5 | 0.086 | 0.00528 | -0.0909 | 16.2879
-2 | 0.1515 | 0.0052 | -0.09 | 29.1346
-1.5 | 0.2167 | 0.00515 | -0.0891 | 42.0777
-1 | 0.2821 | 0.00508 | -0.0885 | 55.5315
-0.5 | 0.3473 | 0.00503 | -0.0878 | 69.0457
0 | 0.4126 | 0.00499 | -0.0872 | 82.6854
0.5 | 0.4776 | 0.00498 | -0.0866 | 95.9036
1 | 0.5416 | 0.00502 | -0.0858 | 107.8884
1.5 | 0.6045 | 0.00512 | -0.0847 | 118.0664
2 | 0.6665 | 0.00529 | -0.0833 | 125.9924
3 | 0.7844 | 0.00575 | -0.0793 | 136.4174
3.5 | 0.8414 | 0.00609 | -0.0767 | 138.1609
4 | 0.8977 | 0.00647 | -0.0738 | 138.7481
4.5 | 0.9516 | 0.00675 | -0.0701 | 140.9778
5 | 1.0433 | 0.00704 | -0.074 | 148.196
5.5 | 1.1197 | 0.00756 | -0.0742 | 148.1085
6 | 1.1838 | 0.00808 | -0.0714 | 146.5099
6.5 | 1.2438 | 0.00857 | -0.0674 | 145.1342
7 | 1.3036 | 0.00911 | -0.063 | 143.0955
7.5 | 1.3634 | 0.00969 | -0.0582 | 140.7018
8 | 1.4213 | 0.01038 | -0.0525 | 136.9268
8.5 | 1.4676 | 0.01124 | -0.0444 | 130.5694
9 | 1.5002 | 0.01289 | -0.0344 | 116.3848
9.5 | 1.4993 | 0.01625 | -0.0222 | 92.2646
10 | 1.4758 | 0.02156 | -0.0114 | 68.4508
10.5 | 1.4444 | 0.02864 | -0.0047 | 50.433
11 | 1.4052 | 0.0377 | -0.0022 | 37.2732
11.5 | 1.3667 | 0.04813 | -0.0035 | 28.396
12 | 1.3289 | 0.05965 | -0.0072 | 22.2783
12.5 | 1.2909 | 0.07204 | -0.0124 | 17.9192
13 | 1.2558 | 0.08478 | -0.0183 | 14.8125
13.5 | 1.2237 | 0.09776 | -0.0245 | 12.5174
14 | 1.194 | 0.11067 | -0.0305 | 10.7888

## 121. Re 14M Mach 0.00 (1)
BIGFOIL.COM POLAR EXPORT
NACA3410
NACA3410 |  |  |  | Cl Max: | 1.371 | at alpha= | 11.5 | deg
JavaFoil+Calcfoil stall+Eppler ext transition |  |  |  | L/D Max: | 123.468 | at alpha= | 9 | deg
Re: | 14000000 |  |  | Cd Min: | 0.00849 | at alpha= | -3 | deg
Mach: | 0 |  |  | Cl=0 at alpha= | -3.2203 | deg
|  |  |  | @ Cl=0.1, Cd= | 0.00966
|  |  |  | @ Cl=0.4, Cd= | 0.00931
|  |  |  | @ Cl=0.6, Cd= | 0.0095273
alpha (deg) | Cl | Cd | Cm | Cl/Cd
-15.5 | -0.591 | 0.10001 | -0.039 | -5.91
-15 | -0.602 | 0.09396 | -0.04 | -6.407
-14.5 | -0.612 | 0.08739 | -0.041 | -6.999
-14 | -0.619 | 0.08085 | -0.042 | -7.661
-13.5 | -0.625 | 0.07396 | -0.044 | -8.455
-13 | -0.629 | 0.06613 | -0.046 | -9.517
-12.5 | -0.632 | 0.05688 | -0.049 | -11.108
-12 | -0.633 | 0.04709 | -0.052 | -13.451
-11.5 | -0.647 | 0.03065 | -0.057 | -21.092
-11 | -0.681 | 0.01298 | -0.065 | -52.496
-10.5 | -0.684 | 0.00986 | -0.068 | -69.34
-10 | -0.659 | 0.00956 | -0.068 | -68.933
-9.5 | -0.629 | 0.00958 | -0.069 | -65.696
-9 | -0.594 | 0.00974 | -0.069 | -61.01
-8.5 | -0.556 | 0.0106 | -0.069 | -52.444
-8 | -0.514 | 0.01028 | -0.07 | -50.003
-7.5 | -0.469 | 0.00991 | -0.07 | -47.31
-7 | -0.42 | 0.00975 | -0.07 | -43.116
-6.5 | -0.369 | 0.00966 | -0.07 | -38.23
-6 | -0.316 | 0.00946 | -0.071 | -33.469
-5.5 | -0.262 | 0.00942 | -0.071 | -27.821
-5 | -0.206 | 0.00919 | -0.071 | -22.427
-4.5 | -0.149 | 0.00893 | -0.072 | -16.686
-4 | -0.091 | 0.00875 | -0.072 | -10.422
-3.5 | -0.033 | 0.00861 | -0.072 | -3.81
-3 | 0.026 | 0.00849 | -0.073 | 3.073
-2.5 | 0.085 | 0.00969 | -0.073 | 8.802
-2 | 0.145 | 0.00957 | -0.073 | 15.108
-1.5 | 0.204 | 0.00945 | -0.073 | 21.581
-1 | 0.264 | 0.00935 | -0.074 | 28.191
-0.5 | 0.323 | 0.00934 | -0.074 | 34.558
0 | 0.382 | 0.00931 | -0.074 | 41.027
0.5 | 0.441 | 0.00931 | -0.075 | 47.358
1 | 0.5 | 0.00935 | -0.075 | 53.469
1.5 | 0.559 | 0.00943 | -0.075 | 59.277
2 | 0.618 | 0.00957 | -0.076 | 64.522
2.5 | 0.676 | 0.00971 | -0.076 | 69.635
3 | 0.734 | 0.01004 | -0.076 | 73.143
3.5 | 0.792 | 0.01032 | -0.076 | 76.723
4 | 0.849 | 0.01039 | -0.077 | 81.675
4.5 | 0.904 | 0.01098 | -0.077 | 82.372
5 | 0.959 | 0.01051 | -0.077 | 91.242
5.5 | 1.012 | 0.01093 | -0.078 | 92.619
6 | 1.063 | 0.01133 | -0.078 | 93.793
6.5 | 1.112 | 0.01082 | -0.078 | 102.758
7 | 1.158 | 0.0111 | -0.078 | 104.346
7.5 | 1.2 | 0.01066 | -0.079 | 112.581
8 | 1.239 | 0.01096 | -0.079 | 113.008
8.5 | 1.274 | 0.01071 | -0.079 | 118.974
9 | 1.305 | 0.01057 | -0.079 | 123.468
9.5 | 1.331 | 0.0111 | -0.08 | 119.951
10 | 1.35 | 0.01103 | -0.08 | 122.397
10.5 | 1.363 | 0.01216 | -0.08 | 112.081
11 | 1.37 | 0.0128 | -0.08 | 107.025
11.5 | 1.371 | 0.01352 | -0.08 | 101.435
12 | 1.366 | 0.01427 | -0.08 | 95.7
12.5 | 1.355 | 0.01513 | -0.081 | 89.567
13 | 1.338 | 0.01612 | -0.081 | 83.016
13.5 | 1.316 | 0.01727 | -0.08 | 76.19
14 | 1.288 | 0.01866 | -0.08 | 69.052
14.5 | 1.255 | 0.02042 | -0.08 | 61.493
15 | 1.218 | 0.02277 | -0.079 | 53.485
15.5 | 1.174 | 0.02645 | -0.079 | 44.389
16 | 1.126 | 0.0316 | -0.077 | 35.637
16.5 | 1.074 | 0.03934 | -0.076 | 27.299

## 122. Re 14M Mach 0.00 (2)
BIGFOIL.COM POLAR EXPORT
NACA3410
NACA3410 |  |  |  | Cl Max: | 1.9677 | at alpha= | 20 | deg
XFOIL ncrit=9 |  |  |  | L/D Max: | 150.256 | at alpha= | 7 | deg
Re: | 14000000 |  |  | Cd Min: | 0.03941 | at alpha= | 20 | deg
Mach: | 0 |  |  | Cl=0 at alpha= | -3.2159 | deg
|  |  |  | @ Cl=0.1, Cd= | 0.0049867
|  |  |  | @ Cl=0.4, Cd= | 0.0048283
|  |  |  | @ Cl=0.6, Cd= | 0.0053162
alpha (deg) | Cl | Cd | Cm | Cl/Cd
-20 | -1.6173 | 0.02818 | -0.0968 | -57.3918
-19.5 | -1.6232 | 0.0246 | -0.0949 | -65.9837
-19 | -1.6179 | 0.0228 | -0.0896 | -70.9605
-18.5 | -1.5983 | 0.02113 | -0.0858 | -75.6413
-16.5 | -1.4328 | 0.01608 | -0.0823 | -89.1045
-16 | -1.3818 | 0.01486 | -0.0828 | -92.9879
-15.5 | -1.3292 | 0.01378 | -0.0834 | -96.4586
-15 | -1.2753 | 0.01277 | -0.0842 | -99.8669
-14.5 | -1.2236 | 0.01191 | -0.0842 | -102.7372
-14 | -1.1722 | 0.01119 | -0.0839 | -104.7542
-13.5 | -1.1126 | 0.01053 | -0.0854 | -105.66
-13 | -1.0492 | 0.00992 | -0.0876 | -105.7661
-12.5 | -0.9906 | 0.0094 | -0.0886 | -105.383
-12 | -0.9367 | 0.00891 | -0.0885 | -105.1291
-11.5 | -0.8863 | 0.00844 | -0.0876 | -105.0118
-11 | -0.8368 | 0.00801 | -0.0864 | -104.4694
-10.5 | -0.7862 | 0.00765 | -0.0854 | -102.7712
-10 | -0.734 | 0.00734 | -0.0847 | -100
-9.5 | -0.681 | 0.00706 | -0.0841 | -96.4589
-9 | -0.6278 | 0.00677 | -0.0835 | -92.7326
-8.5 | -0.5747 | 0.00646 | -0.0829 | -88.9628
-8 | -0.5211 | 0.00624 | -0.0824 | -83.5096
-7.5 | -0.4669 | 0.00605 | -0.082 | -77.1736
-7 | -0.4132 | 0.00584 | -0.0814 | -70.7534
-6.5 | -0.3588 | 0.00569 | -0.081 | -63.058
-6 | -0.3044 | 0.00554 | -0.0806 | -54.9458
-5.5 | -0.25 | 0.00543 | -0.0801 | -46.0405
-5 | -0.1956 | 0.00532 | -0.0797 | -36.7669
-4.5 | -0.1409 | 0.00524 | -0.0793 | -26.8893
-4 | -0.0861 | 0.00517 | -0.0789 | -16.6538
-3.5 | -0.0312 | 0.00511 | -0.0786 | -6.1057
-3 | 0.0237 | 0.00505 | -0.0782 | 4.6931
-2.5 | 0.0786 | 0.00501 | -0.0779 | 15.6886
-2 | 0.1338 | 0.00495 | -0.0776 | 27.0303
-1.5 | 0.1889 | 0.00492 | -0.0773 | 38.3943
-1 | 0.2443 | 0.00487 | -0.077 | 50.1643
-0.5 | 0.2995 | 0.00484 | -0.0768 | 61.8802
0 | 0.3546 | 0.00482 | -0.0765 | 73.5685
0.5 | 0.4094 | 0.00483 | -0.0762 | 84.7619
1 | 0.4635 | 0.0049 | -0.0757 | 94.5918
1.5 | 0.5168 | 0.00502 | -0.0751 | 102.9482
2 | 0.5695 | 0.00518 | -0.0744 | 109.9421
2.5 | 0.621 | 0.00541 | -0.0735 | 114.7874
3 | 0.6721 | 0.00556 | -0.0726 | 120.8813
3.5 | 0.7227 | 0.00576 | -0.0716 | 125.4688
4 | 0.773 | 0.00598 | -0.0705 | 129.2642
4.5 | 0.823 | 0.00618 | -0.0693 | 133.1715
5 | 0.8723 | 0.00634 | -0.068 | 137.5868
5.5 | 0.9175 | 0.00635 | -0.0657 | 144.4882
6 | 0.9983 | 0.00672 | -0.0716 | 148.5565
6.5 | 1.0645 | 0.0071 | -0.0742 | 149.9296
7 | 1.1164 | 0.00743 | -0.0735 | 150.2557
7.5 | 1.1649 | 0.00778 | -0.072 | 149.7301
8 | 1.2138 | 0.00813 | -0.0707 | 149.2989
8.5 | 1.2626 | 0.00849 | -0.0695 | 148.7161
9 | 1.3104 | 0.00891 | -0.068 | 147.0707
9.5 | 1.3584 | 0.00929 | -0.0667 | 146.2217
10 | 1.4053 | 0.00974 | -0.0652 | 144.2813
10.5 | 1.4511 | 0.01022 | -0.0635 | 141.9863
11 | 1.497 | 0.01066 | -0.0619 | 140.4315
11.5 | 1.5413 | 0.01118 | -0.06 | 137.8623
12 | 1.584 | 0.01175 | -0.0579 | 134.8085
12.5 | 1.6254 | 0.01237 | -0.0557 | 131.3985
13 | 1.6667 | 0.01294 | -0.0535 | 128.8022
13.5 | 1.7037 | 0.01357 | -0.0505 | 125.549
14 | 1.7373 | 0.01424 | -0.047 | 122.0014
14.5 | 1.7681 | 0.01515 | -0.0433 | 116.7063
15 | 1.7995 | 0.01603 | -0.04 | 112.2583
15.5 | 1.825 | 0.01723 | -0.0361 | 105.9199
16 | 1.8516 | 0.01842 | -0.0326 | 100.5212
16.5 | 1.8762 | 0.01979 | -0.0292 | 94.8055
17 | 1.8992 | 0.02135 | -0.026 | 88.9555
17.5 | 1.9185 | 0.02325 | -0.0228 | 82.5161
18 | 1.9356 | 0.02546 | -0.0199 | 76.0251
18.5 | 1.9496 | 0.02808 | -0.0173 | 69.4302
19 | 1.9592 | 0.03124 | -0.015 | 62.7145
19.5 | 1.9668 | 0.03488 | -0.0132 | 56.3876
20 | 1.9677 | 0.03941 | -0.0119 | 49.929

## 123. Re 14M Mach 0.10 (1)
BIGFOIL.COM POLAR EXPORT
NACA3410
NACA3410 |  |  |  | Cl Max: | 1.363 | at alpha= | 11 | deg
JavaFoil+Calcfoil stall+Eppler ext transition |  |  |  | L/D Max: | 127.506 | at alpha= | 10 | deg
Re: | 14000000 |  |  | Cd Min: | 0.0085 | at alpha= | -3 | deg
Mach: | 0.1 |  |  | Cl=0 at alpha= | -3.2203 | deg
|  |  |  | @ Cl=0.1, Cd= | 0.0096968
|  |  |  | @ Cl=0.4, Cd= | 0.0093227
|  |  |  | @ Cl=0.6, Cd= | 0.0095573
alpha (deg) | Cl | Cd | Cm | Cl/Cd
-15.5 | -0.559 | 0.10334 | -0.038 | -5.413
-15 | -0.574 | 0.09651 | -0.039 | -5.945
-14.5 | -0.586 | 0.09021 | -0.04 | -6.497
-14 | -0.597 | 0.08339 | -0.041 | -7.157
-13.5 | -0.605 | 0.07669 | -0.043 | -7.893
-13 | -0.611 | 0.07007 | -0.045 | -8.714
-12.5 | -0.614 | 0.06145 | -0.047 | -9.994
-12 | -0.616 | 0.05234 | -0.05 | -11.772
-11.5 | -0.588 | 0.06391 | -0.043 | -9.208
-11 | -0.652 | 0.01852 | -0.062 | -35.209
-10.5 | -0.676 | 0.01019 | -0.068 | -66.332
-10 | -0.656 | 0.0094 | -0.069 | -69.768
-9.5 | -0.627 | 0.00969 | -0.069 | -64.741
-9 | -0.594 | 0.00981 | -0.069 | -60.512
-8.5 | -0.556 | 0.00987 | -0.07 | -56.322
-8 | -0.515 | 0.01026 | -0.07 | -50.18
-7.5 | -0.47 | 0.00999 | -0.07 | -47.038
-7 | -0.421 | 0.00939 | -0.07 | -44.888
-6.5 | -0.371 | 0.00977 | -0.071 | -37.932
-6 | -0.318 | 0.00951 | -0.071 | -33.41
-5.5 | -0.263 | 0.0095 | -0.071 | -27.693
-5 | -0.207 | 0.00922 | -0.072 | -22.462
-4.5 | -0.15 | 0.00901 | -0.072 | -16.615
-4 | -0.092 | 0.00879 | -0.072 | -10.434
-3.5 | -0.033 | 0.00864 | -0.073 | -3.815
-3 | 0.026 | 0.0085 | -0.073 | 3.085
-2.5 | 0.086 | 0.00973 | -0.073 | 8.801
-2 | 0.145 | 0.00959 | -0.074 | 15.153
-1.5 | 0.205 | 0.00947 | -0.074 | 21.645
-1 | 0.265 | 0.00937 | -0.074 | 28.267
-0.5 | 0.324 | 0.00938 | -0.074 | 34.57
0 | 0.384 | 0.00932 | -0.075 | 41.161
0.5 | 0.443 | 0.00933 | -0.075 | 47.49
1 | 0.502 | 0.0094 | -0.075 | 53.482
1.5 | 0.562 | 0.00948 | -0.076 | 59.273
2 | 0.621 | 0.0096 | -0.076 | 64.678
2.5 | 0.68 | 0.00974 | -0.076 | 69.767
3 | 0.738 | 0.0101 | -0.077 | 73.064
3.5 | 0.796 | 0.01039 | -0.077 | 76.592
4 | 0.853 | 0.01047 | -0.077 | 81.43
4.5 | 0.909 | 0.01017 | -0.077 | 89.374
5 | 0.963 | 0.01061 | -0.078 | 90.82
5.5 | 1.017 | 0.01098 | -0.078 | 92.592
6 | 1.068 | 0.01061 | -0.078 | 100.623
6.5 | 1.116 | 0.0109 | -0.079 | 102.456
7 | 1.162 | 0.0112 | -0.079 | 103.791
7.5 | 1.204 | 0.01074 | -0.079 | 112.081
8 | 1.243 | 0.01106 | -0.079 | 112.35
8.5 | 1.277 | 0.01084 | -0.08 | 117.776
9 | 1.306 | 0.01069 | -0.08 | 122.191
9.5 | 1.331 | 0.01059 | -0.08 | 125.721
10 | 1.349 | 0.01058 | -0.08 | 127.506
10.5 | 1.359 | 0.01235 | -0.08 | 110.049
11 | 1.363 | 0.01299 | -0.081 | 104.907
11.5 | 1.361 | 0.01374 | -0.081 | 99.037
12 | 1.352 | 0.01457 | -0.081 | 92.803
12.5 | 1.336 | 0.01549 | -0.081 | 86.295
13 | 1.315 | 0.01652 | -0.081 | 79.609
13.5 | 1.287 | 0.01779 | -0.081 | 72.386
14 | 1.254 | 0.01945 | -0.08 | 64.451
14.5 | 1.215 | 0.02152 | -0.08 | 56.436
15 | 1.17 | 0.02453 | -0.079 | 47.701
15.5 | 1.119 | 0.02912 | -0.078 | 38.435
16 | 1.061 | 0.03707 | -0.076 | 28.621

## 124. Re 14M Mach 0.10 (2)
BIGFOIL.COM POLAR EXPORT
NACA3410
NACA3410 |  |  |  | Cl Max: | 1.9549 | at alpha= | 19.5 | deg
XFOIL ncrit=9 |  |  |  | L/D Max: | 150.308 | at alpha= | 7 | deg
Re: | 14000000 |  |  | Cd Min: | 0.18488 | at alpha= | -20 | deg
Mach: | 0.1 |  |  | Cl=0 at alpha= | -3.2139 | deg
|  |  |  | @ Cl=0.1, Cd= | 0.004991
|  |  |  | @ Cl=0.4, Cd= | 0.0048279
|  |  |  | @ Cl=0.6, Cd= | 0.0053067
alpha (deg) | Cl | Cd | Cm | Cl/Cd
-20 | -0.7636 | 0.18488 | 0.0095 | -4.1302
-19.5 | -1.5731 | 0.03095 | -0.099 | -50.8271
-19 | -1.5839 | 0.02605 | -0.0996 | -60.8023
-18.5 | -1.5919 | 0.02348 | -0.0935 | -67.7981
-18 | -1.5746 | 0.02163 | -0.0891 | -72.797
-17.5 | -1.5466 | 0.02014 | -0.0857 | -76.7925
-17 | -1.4991 | 0.01862 | -0.0858 | -80.5102
-16 | -1.3968 | 0.01602 | -0.0863 | -87.191
-15.5 | -1.3441 | 0.01472 | -0.0867 | -91.3111
-15 | -1.2898 | 0.01355 | -0.0872 | -95.1882
-14.5 | -1.2352 | 0.01253 | -0.0875 | -98.5794
-14 | -1.1858 | 0.01165 | -0.0865 | -101.7854
-13.5 | -1.126 | 0.01088 | -0.0876 | -103.4926
-13 | -1.0615 | 0.01018 | -0.0896 | -104.2731
-11.5 | -0.8943 | 0.00864 | -0.0894 | -103.5069
-11 | -0.8443 | 0.00818 | -0.088 | -103.2152
-10.5 | -0.7934 | 0.00777 | -0.0869 | -102.1107
-10 | -0.7407 | 0.00742 | -0.086 | -99.8248
-9.5 | -0.6871 | 0.00712 | -0.0853 | -96.5028
-9 | -0.6332 | 0.00685 | -0.0846 | -92.438
-8.5 | -0.5795 | 0.00652 | -0.0839 | -88.8804
-8 | -0.5255 | 0.00628 | -0.0833 | -83.6783
-7.5 | -0.4707 | 0.00609 | -0.0828 | -77.2906
-7 | -0.4165 | 0.00588 | -0.0822 | -70.8333
-6.5 | -0.3617 | 0.00571 | -0.0817 | -63.345
-6 | -0.3068 | 0.00556 | -0.0812 | -55.1799
-5.5 | -0.252 | 0.00544 | -0.0807 | -46.3235
-5 | -0.1971 | 0.00533 | -0.0803 | -36.9794
-4.5 | -0.142 | 0.00525 | -0.0798 | -27.0476
-4 | -0.0869 | 0.00518 | -0.0794 | -16.7761
-3.5 | -0.0317 | 0.00512 | -0.079 | -6.1914
-3 | 0.0237 | 0.00506 | -0.0787 | 4.6838
-2.5 | 0.0789 | 0.00501 | -0.0783 | 15.7485
-2 | 0.1344 | 0.00496 | -0.078 | 27.0968
-1.5 | 0.1898 | 0.00492 | -0.0777 | 38.5772
-1 | 0.2455 | 0.00488 | -0.0774 | 50.3074
-0.5 | 0.3011 | 0.00484 | -0.0772 | 62.2107
0 | 0.3565 | 0.00482 | -0.0769 | 73.9627
0.5 | 0.4116 | 0.00483 | -0.0765 | 85.2174
1 | 0.466 | 0.0049 | -0.0761 | 95.102
1.5 | 0.5197 | 0.00502 | -0.0755 | 103.5259
2 | 0.5727 | 0.00518 | -0.0748 | 110.5598
2.5 | 0.6244 | 0.00542 | -0.0738 | 115.203
3 | 0.6758 | 0.00556 | -0.0729 | 121.5468
3.5 | 0.7267 | 0.00577 | -0.0718 | 125.9445
4 | 0.7772 | 0.006 | -0.0707 | 129.5333
4.5 | 0.8275 | 0.00619 | -0.0695 | 133.6834
5 | 0.8771 | 0.00636 | -0.0681 | 137.9088
5.5 | 0.9222 | 0.00638 | -0.0656 | 144.5455
6 | 1.0045 | 0.00676 | -0.0718 | 148.5947
6.5 | 1.0713 | 0.00714 | -0.0743 | 150.042
7 | 1.1228 | 0.00747 | -0.0733 | 150.3079
7.5 | 1.1718 | 0.00782 | -0.0719 | 149.8465
8 | 1.2209 | 0.00819 | -0.0704 | 149.072
8.5 | 1.2702 | 0.00855 | -0.0691 | 148.5614
9 | 1.3184 | 0.00899 | -0.0675 | 146.6518
9.5 | 1.3669 | 0.00938 | -0.0661 | 145.7249
10 | 1.4138 | 0.00985 | -0.0644 | 143.533
10.5 | 1.4602 | 0.01033 | -0.0626 | 141.3553
11 | 1.5064 | 0.01079 | -0.0608 | 139.6108
11.5 | 1.5505 | 0.01136 | -0.0587 | 136.4877
12 | 1.5933 | 0.01196 | -0.0564 | 133.2191
12.5 | 1.6356 | 0.01256 | -0.0541 | 130.2229
13 | 1.6767 | 0.01318 | -0.0516 | 127.2155
13.5 | 1.7107 | 0.01385 | -0.0478 | 123.5162
14 | 1.7447 | 0.01461 | -0.0442 | 119.4182
14.5 | 1.7744 | 0.01562 | -0.0402 | 113.598
15 | 1.8049 | 0.01662 | -0.0366 | 108.5981
15.5 | 1.8303 | 0.01791 | -0.0326 | 102.1943
16 | 1.8573 | 0.01919 | -0.0291 | 96.7848
16.5 | 1.8809 | 0.02073 | -0.0256 | 90.7332
17 | 1.9025 | 0.02253 | -0.0223 | 84.443
17.5 | 1.9207 | 0.02472 | -0.0191 | 77.6982
18 | 1.935 | 0.02735 | -0.0162 | 70.7495
18.5 | 1.9446 | 0.03058 | -0.0136 | 63.5906
19 | 1.9494 | 0.03452 | -0.0115 | 56.4716
19.5 | 1.9549 | 0.03871 | -0.0101 | 50.5012
20 | 1.9488 | 0.04445 | -0.0094 | 43.8425

## 125. Re 14M Mach 0.25 (1)
BIGFOIL.COM POLAR EXPORT
NACA3410
NACA3410 |  |  |  | Cl Max: | 1.325 | at alpha= | 10 | deg
JavaFoil+Calcfoil stall+Eppler ext transition |  |  |  | L/D Max: | 122.276 | at alpha= | 9.5 | deg
Re: | 14000000 |  |  | Cd Min: | 0.00841 | at alpha= | -2 | deg
Mach: | 0.25 |  |  | Cl=0 at alpha= | -3.2213 | deg
|  |  |  | @ Cl=0.1, Cd= | 0.0085064
|  |  |  | @ Cl=0.4, Cd= | 0.0095041
|  |  |  | @ Cl=0.6, Cd= | 0.0097328
alpha (deg) | Cl | Cd | Cm | Cl/Cd
-14.5 | -0.367 | 0.10322 | -0.036 | -3.551
-14 | -0.406 | 0.09676 | -0.037 | -4.201
-13.5 | -0.442 | 0.09077 | -0.037 | -4.865
-13 | -0.471 | 0.0845 | -0.038 | -5.573
-12.5 | -0.493 | 0.07808 | -0.04 | -6.316
-12 | -0.511 | 0.07119 | -0.042 | -7.173
-11.5 | -0.524 | 0.06324 | -0.045 | -8.287
-11 | -0.534 | 0.05479 | -0.048 | -9.74
-10.5 | -0.542 | 0.0435 | -0.053 | -12.465
-10 | -0.571 | 0.02109 | -0.063 | -27.079
-9.5 | -0.605 | 0.00969 | -0.07 | -62.474
-9 | -0.583 | 0.00945 | -0.071 | -61.712
-8.5 | -0.553 | 0.00999 | -0.071 | -55.318
-8 | -0.516 | 0.00951 | -0.072 | -54.243
-7.5 | -0.474 | 0.00999 | -0.072 | -47.436
-7 | -0.427 | 0.00969 | -0.072 | -44.085
-6.5 | -0.377 | 0.00946 | -0.073 | -39.839
-6 | -0.324 | 0.00914 | -0.073 | -35.475
-5.5 | -0.269 | 0.0089 | -0.073 | -30.217
-5 | -0.212 | 0.00947 | -0.074 | -22.4
-4.5 | -0.154 | 0.00919 | -0.074 | -16.705
-4 | -0.094 | 0.00899 | -0.074 | -10.459
-3.5 | -0.034 | 0.00879 | -0.075 | -3.847
-3 | 0.027 | 0.00865 | -0.075 | 3.113
-2.5 | 0.088 | 0.00853 | -0.075 | 10.323
-2 | 0.149 | 0.00841 | -0.076 | 17.742
-1.5 | 0.211 | 0.00964 | -0.076 | 21.845
-1 | 0.272 | 0.00954 | -0.076 | 28.528
-0.5 | 0.333 | 0.00953 | -0.076 | 34.972
0 | 0.394 | 0.00951 | -0.077 | 41.484
0.5 | 0.455 | 0.00945 | -0.077 | 48.198
1 | 0.516 | 0.00956 | -0.077 | 54.003
1.5 | 0.577 | 0.00968 | -0.078 | 59.619
2 | 0.638 | 0.00982 | -0.078 | 64.954
2.5 | 0.698 | 0.00997 | -0.078 | 70.041
3 | 0.758 | 0.01026 | -0.079 | 73.874
3.5 | 0.817 | 0.01068 | -0.079 | 76.52
4 | 0.876 | 0.00993 | -0.079 | 88.21
4.5 | 0.933 | 0.01054 | -0.08 | 88.531
5 | 0.988 | 0.01105 | -0.08 | 89.449
5.5 | 1.042 | 0.01058 | -0.08 | 98.437
6 | 1.093 | 0.011 | -0.08 | 99.366
6.5 | 1.141 | 0.01141 | -0.081 | 99.959
7 | 1.185 | 0.0109 | -0.081 | 108.784
7.5 | 1.225 | 0.0113 | -0.081 | 108.343
8 | 1.259 | 0.01098 | -0.081 | 114.626
8.5 | 1.286 | 0.01085 | -0.082 | 118.616
9 | 1.308 | 0.01079 | -0.082 | 121.251
9.5 | 1.322 | 0.01081 | -0.082 | 122.276
10 | 1.325 | 0.01268 | -0.082 | 104.498
10.5 | 1.316 | 0.01345 | -0.082 | 97.874
11 | 1.297 | 0.01432 | -0.083 | 90.578
11.5 | 1.268 | 0.01537 | -0.083 | 82.464
12 | 1.226 | 0.0166 | -0.083 | 73.904
12.5 | 1.174 | 0.01818 | -0.082 | 64.533
13 | 1.108 | 0.02052 | -0.082 | 54.005
13.5 | 1.027 | 0.02493 | -0.08 | 41.198
14 | 0.924 | 0.03626 | -0.076 | 25.477
14.5 | 0.81 | 0.05899 | -0.07 | 13.727
15 | 0.698 | 0.09207 | -0.058 | 7.577

## 126. Re 14M Mach 0.25 (2)
BIGFOIL.COM POLAR EXPORT
NACA3410
NACA3410 |  |  |  | Cl Max: | 1.8927 | at alpha= | 17.5 | deg
XFOIL ncrit=9 |  |  |  | L/D Max: | 150.136 | at alpha= | 6.5 | deg
Re: | 14000000 |  |  | Cd Min: | 0.21932 | at alpha= | -20 | deg
Mach: | 0.25 |  |  | Cl=0 at alpha= | -3.2021 | deg
|  |  |  | @ Cl=0.1, Cd= | 0.0050263
|  |  |  | @ Cl=0.4, Cd= | 0.0048458
|  |  |  | @ Cl=0.6, Cd= | 0.0052361
alpha (deg) | Cl | Cd | Cm | Cl/Cd
-20 | -0.6829 | 0.21932 | 0.0231 | -3.1137
-19.5 | -0.692 | 0.20332 | 0.0155 | -3.4035
-19 | -0.6751 | 0.19748 | 0.0118 | -3.4186
-18.5 | -0.7011 | 0.17896 | 0.0025 | -3.9176
-18 | -0.7089 | 0.16694 | -0.004 | -4.2464
-17.5 | -0.7087 | 0.15754 | -0.0091 | -4.4985
-17 | -0.7599 | 0.13758 | -0.0205 | -5.5233
-16.5 | -0.8493 | 0.11292 | -0.036 | -7.5213
-16 | -1.1633 | 0.06047 | -0.0771 | -19.2376
-15.5 | -1.3508 | 0.02855 | -0.1048 | -47.3135
-15 | -1.3382 | 0.02317 | -0.1046 | -57.7557
-14.5 | -1.2964 | 0.01941 | -0.1046 | -66.7903
-14 | -1.2484 | 0.01611 | -0.1041 | -77.4922
-13.5 | -1.1987 | 0.01425 | -0.1017 | -84.1193
-13 | -1.1329 | 0.01267 | -0.102 | -89.4159
-12.5 | -1.0609 | 0.01139 | -0.1033 | -93.1431
-12 | -0.9984 | 0.01043 | -0.1026 | -95.7239
-11.5 | -0.9426 | 0.00971 | -0.1005 | -97.0752
-11 | -0.8886 | 0.00914 | -0.0981 | -97.221
-10.5 | -0.8336 | 0.00863 | -0.0959 | -96.5933
-10 | -0.7786 | 0.00805 | -0.094 | -96.7205
-9.5 | -0.7221 | 0.00758 | -0.0923 | -95.2639
-9 | -0.6648 | 0.0072 | -0.091 | -92.3333
-8.5 | -0.6071 | 0.0069 | -0.0898 | -87.9855
-8 | -0.5501 | 0.00655 | -0.0885 | -83.9847
-7.5 | -0.4927 | 0.00626 | -0.0875 | -78.7061
-7 | -0.4351 | 0.00607 | -0.0865 | -71.6804
-6.5 | -0.3779 | 0.00584 | -0.0856 | -64.7089
-6 | -0.3203 | 0.00568 | -0.0848 | -56.3908
-5.5 | -0.2631 | 0.00552 | -0.084 | -47.663
-5 | -0.2057 | 0.00542 | -0.0833 | -37.952
-4.5 | -0.1485 | 0.00531 | -0.0827 | -27.9661
-4 | -0.0913 | 0.00522 | -0.0821 | -17.4904
-3.5 | -0.0342 | 0.00516 | -0.0815 | -6.6279
-3 | 0.0232 | 0.00509 | -0.0811 | 4.558
-2.5 | 0.0804 | 0.00504 | -0.0806 | 15.9524
-2 | 0.1377 | 0.005 | -0.0802 | 27.54
-1.5 | 0.195 | 0.00493 | -0.0798 | 39.5538
-1 | 0.2526 | 0.0049 | -0.0795 | 51.551
-0.5 | 0.3099 | 0.00486 | -0.0792 | 63.7654
0 | 0.3671 | 0.00484 | -0.0789 | 75.8471
0.5 | 0.424 | 0.00485 | -0.0785 | 87.4227
1 | 0.48 | 0.00491 | -0.0779 | 97.7597
1.5 | 0.5357 | 0.00502 | -0.0773 | 106.7131
2 | 0.5902 | 0.00519 | -0.0765 | 113.7187
2.5 | 0.6433 | 0.00544 | -0.0754 | 118.2537
3 | 0.6961 | 0.00561 | -0.0743 | 124.082
3.5 | 0.7485 | 0.00583 | -0.073 | 128.3877
4 | 0.8004 | 0.00608 | -0.0716 | 131.6447
4.5 | 0.852 | 0.00629 | -0.0701 | 135.4531
5 | 0.903 | 0.00647 | -0.0684 | 139.5672
5.5 | 0.9483 | 0.0065 | -0.0654 | 145.8923
6 | 1.0384 | 0.00696 | -0.0724 | 149.1954
6.5 | 1.1065 | 0.00737 | -0.0743 | 150.1357
7 | 1.1575 | 0.00773 | -0.0724 | 149.7413
7.5 | 1.2091 | 0.00811 | -0.0705 | 149.0875
8 | 1.2608 | 0.0085 | -0.0687 | 148.3294
8.5 | 1.3116 | 0.00896 | -0.0666 | 146.3839
9 | 1.3627 | 0.00939 | -0.0646 | 145.1225
9.5 | 1.4121 | 0.00992 | -0.0622 | 142.3488
10 | 1.4615 | 0.01043 | -0.0598 | 140.1246
10.5 | 1.5101 | 0.01097 | -0.0571 | 137.6572
11 | 1.5558 | 0.01165 | -0.054 | 133.5451
11.5 | 1.601 | 0.01233 | -0.0507 | 129.8459
12 | 1.6428 | 0.01301 | -0.0468 | 126.2721
12.5 | 1.6792 | 0.01381 | -0.042 | 121.593
13 | 1.7156 | 0.01473 | -0.0375 | 116.4698
13.5 | 1.7474 | 0.01593 | -0.0326 | 109.6924
14 | 1.778 | 0.01725 | -0.0277 | 103.0725
14.5 | 1.8064 | 0.01877 | -0.023 | 96.2387
15 | 1.833 | 0.02053 | -0.0186 | 89.284
15.5 | 1.854 | 0.02281 | -0.0141 | 81.2801
16 | 1.8721 | 0.02553 | -0.0101 | 73.3294
16.5 | 1.884 | 0.02896 | -0.0066 | 65.0552
17 | 1.891 | 0.03314 | -0.0037 | 57.061
17.5 | 1.8927 | 0.0382 | -0.0017 | 49.5471
18 | 1.8859 | 0.04454 | -0.0008 | 42.3417
18.5 | 1.8713 | 0.05218 | -0.0011 | 35.8624
19 | 1.8478 | 0.06127 | -0.0027 | 30.1583
19.5 | 1.8227 | 0.07098 | -0.0051 | 25.6791
20 | 1.7801 | 0.08309 | -0.0092 | 21.4238

## 127. Re 14M Mach 0.50 (1)
BIGFOIL.COM POLAR EXPORT
NACA3410
NACA3410 |  |  |  | Cl Max: | 1.247 | at alpha= | 20 | deg
JavaFoil+Calcfoil stall+Eppler ext transition |  |  |  | L/D Max: | 114.53 | at alpha= | 7 | deg
Re: | 14000000 |  |  | Cd Min: | 0.00885 | at alpha= | -3.5 | deg
Mach: | 0.5 |  |  | Cl=0 at alpha= | -3.2206 | deg
|  |  |  | @ Cl=0.1, Cd= | 0.0092371
|  |  |  | @ Cl=0.4, Cd= | 0.0090741
|  |  |  | @ Cl=0.6, Cd= | 0.0096312
alpha (deg) | Cl | Cd | Cm | Cl/Cd
-20 | -0.901 | 0.17004 | -0.044 | -5.299
-19.5 | -0.877 | 0.1536 | -0.045 | -5.709
-19 | -0.853 | 0.13747 | -0.046 | -6.206
-18.5 | -0.822 | 0.14609 | -0.044 | -5.628
-18 | -0.798 | 0.13003 | -0.045 | -6.141
-17.5 | -0.775 | 0.11853 | -0.047 | -6.537
-17 | -0.743 | 0.12493 | -0.044 | -5.948
-16.5 | -0.722 | 0.10639 | -0.047 | -6.788
-16 | -0.694 | 0.10434 | -0.046 | -6.647
-15.5 | -0.668 | 0.09735 | -0.047 | -6.863
-15 | -0.65 | 0.08256 | -0.052 | -7.869
-14.5 | -0.61 | 0.0946 | -0.044 | -6.448
-14 | -0.594 | 0.07655 | -0.052 | -7.761
-13.5 | -0.579 | 0.06085 | -0.057 | -9.508
-13 | -0.533 | 0.07742 | -0.048 | -6.89
-12.5 | -0.518 | 0.06067 | -0.055 | -8.538
-12 | -0.477 | 0.07365 | -0.046 | -6.478
-11.5 | -0.46 | 0.05799 | -0.054 | -7.934
-11 | -0.424 | 0.06577 | -0.047 | -6.444
-10.5 | -0.405 | 0.05284 | -0.054 | -7.661
-10 | -0.37 | 0.05883 | -0.048 | -6.292
-9.5 | -0.35 | 0.04739 | -0.055 | -7.385
-9 | -0.317 | 0.05165 | -0.05 | -6.137
-8.5 | -0.288 | 0.05123 | -0.048 | -5.627
-8 | -0.266 | 0.042 | -0.055 | -6.332
-7.5 | -0.239 | 0.03969 | -0.056 | -6.009
-7 | -0.297 | 0.0383 | -0.056 | -7.756
-6.5 | -0.371 | 0.01001 | -0.081 | -37.095
-6 | -0.338 | 0.00983 | -0.082 | -34.373
-5.5 | -0.288 | 0.01007 | -0.082 | -28.636
-5 | -0.231 | 0.00966 | -0.082 | -23.937
-4.5 | -0.169 | 0.00929 | -0.083 | -18.195
-4 | -0.104 | 0.00909 | -0.083 | -11.45
-3.5 | -0.038 | 0.00885 | -0.083 | -4.248
-3 | 0.03 | 0.00939 | -0.084 | 3.193
-2.5 | 0.098 | 0.00924 | -0.084 | 10.622
-2 | 0.167 | 0.00914 | -0.084 | 18.233
-1.5 | 0.235 | 0.00899 | -0.085 | 26.173
-1 | 0.304 | 0.00907 | -0.085 | 33.526
-0.5 | 0.372 | 0.00907 | -0.086 | 41.039
0 | 0.441 | 0.00908 | -0.086 | 48.517
0.5 | 0.509 | 0.00948 | -0.086 | 53.639
1 | 0.577 | 0.00959 | -0.087 | 60.127
1.5 | 0.644 | 0.00971 | -0.087 | 66.373
2 | 0.712 | 0.00992 | -0.087 | 71.794
2.5 | 0.779 | 0.01022 | -0.088 | 76.219
3 | 0.846 | 0.00996 | -0.088 | 84.879
3.5 | 0.911 | 0.01037 | -0.088 | 87.802
4 | 0.974 | 0.01065 | -0.089 | 91.498
4.5 | 1.035 | 0.01055 | -0.089 | 98.057
5 | 1.092 | 0.01116 | -0.089 | 97.815
5.5 | 1.144 | 0.01101 | -0.089 | 103.882
6 | 1.187 | 0.0109 | -0.09 | 108.972
6.5 | 1.219 | 0.01075 | -0.09 | 113.359
7 | 1.229 | 0.01073 | -0.09 | 114.53
7.5 | 1.193 | 0.01294 | -0.09 | 92.235
8 | 0.987 | 0.01463 | -0.09 | 67.5
8.5 | 0.774 | 0.01565 | -0.09 | 49.445
9 | 0.807 | 0.01557 | -0.091 | 51.821
9.5 | 0.832 | 0.01778 | -0.09 | 46.806
10 | 0.861 | 0.01872 | -0.09 | 46.01
10.5 | 0.894 | 0.01895 | -0.091 | 47.154
11 | 0.924 | 0.01935 | -0.091 | 47.767
11.5 | 0.934 | 0.02479 | -0.089 | 37.654
12 | 0.975 | 0.02295 | -0.09 | 42.509
12.5 | 1.008 | 0.02289 | -0.09 | 44.039
13 | 1.017 | 0.02922 | -0.088 | 34.794
13.5 | 1.058 | 0.02693 | -0.09 | 39.273
14 | 1.035 | 0.04452 | -0.084 | 23.245
14.5 | 1.062 | 0.04764 | -0.084 | 22.291
15 | 0.989 | 0.10626 | -0.061 | 9.31
15.5 | 1.035 | 0.09809 | -0.068 | 10.554
16 | 1.038 | 0.12349 | -0.06 | 8.404
16.5 | 1.066 | 0.12976 | -0.061 | 8.214
17 | 1.1 | 0.12744 | -0.064 | 8.631
17.5 | 1.116 | 0.14936 | -0.061 | 7.471
18 | 1.148 | 0.14699 | -0.063 | 7.808
18.5 | 1.168 | 0.16719 | -0.061 | 6.985
19 | 1.194 | 0.18092 | -0.062 | 6.598
19.5 | 1.22 | 0.18765 | -0.062 | 6.503
20 | 1.247 | 0.19426 | -0.063 | 6.422

## 128. Re 14M Mach 0.50 (2)
BIGFOIL.COM POLAR EXPORT
NACA3410
NACA3410 |  |  |  | Cl Max: | 1.5009 | at alpha= | 9 | deg
XFOIL ncrit=9 |  |  |  | L/D Max: | 151.201 | at alpha= | 5.5 | deg
Re: | 14000000 |  |  | Cd Min: | 0.25293 | at alpha= | -20 | deg
Mach: | 0.5 |  |  | Cl=0 at alpha= | -3.1476 | deg
|  |  |  | @ Cl=0.1, Cd= | 0.0051846
|  |  |  | @ Cl=0.4, Cd= | 0.0049281
|  |  |  | @ Cl=0.6, Cd= | 0.0050898
alpha (deg) | Cl | Cd | Cm | Cl/Cd
-20 | -0.6995 | 0.25293 | 0.0309 | -2.7656
-19.5 | -0.6782 | 0.24535 | 0.0262 | -2.7642
-19 | -0.6573 | 0.23751 | 0.0216 | -2.7675
-18.5 | -0.637 | 0.22949 | 0.0172 | -2.7757
-18 | -0.618 | 0.2209 | 0.0126 | -2.7976
-17.5 | -0.6021 | 0.21133 | 0.008 | -2.8491
-17 | -0.5846 | 0.20263 | 0.0037 | -2.8851
-16.5 | -0.5659 | 0.19485 | -0.0004 | -2.9043
-16 | -0.5488 | 0.18668 | -0.0044 | -2.9398
-15.5 | -0.5324 | 0.17878 | -0.0081 | -2.978
-15 | -0.5228 | 0.16896 | -0.0123 | -3.0942
-14.5 | -0.5153 | 0.1594 | -0.0163 | -3.2327
-14 | -0.5068 | 0.1511 | -0.0194 | -3.3541
-13.5 | -0.4961 | 0.14356 | -0.0221 | -3.4557
-13 | -0.4992 | 0.13212 | -0.0277 | -3.7784
-12.5 | -0.4999 | 0.11961 | -0.0364 | -4.1794
-12 | -0.5061 | 0.10693 | -0.0457 | -4.733
-11.5 | -0.509 | 0.09604 | -0.0537 | -5.2999
-11 | -0.5124 | 0.08581 | -0.0614 | -5.9713
-10.5 | -0.5166 | 0.07559 | -0.07 | -6.8342
-9 | -0.5003 | 0.03631 | -0.1292 | -13.7786
-8.5 | -0.5213 | 0.0279 | -0.1289 | -18.6846
-8 | -0.5504 | 0.01974 | -0.1247 | -27.8825
-7.5 | -0.5604 | 0.0121 | -0.1181 | -46.314
-7 | -0.5257 | 0.00788 | -0.111 | -66.7132
-6.5 | -0.4593 | 0.00674 | -0.1063 | -68.1454
-6 | -0.3886 | 0.00631 | -0.103 | -61.5848
-5.5 | -0.3186 | 0.00599 | -0.1003 | -53.1886
-5 | -0.2493 | 0.00579 | -0.0981 | -43.057
-4.5 | -0.1812 | 0.0056 | -0.0961 | -32.3571
-4 | -0.1139 | 0.00548 | -0.0944 | -20.7847
-3.5 | -0.0468 | 0.00536 | -0.0931 | -8.7313
-3 | 0.0196 | 0.00527 | -0.0919 | 3.7192
-2.5 | 0.0855 | 0.0052 | -0.0908 | 16.4423
-2 | 0.1514 | 0.00513 | -0.09 | 29.5127
-1.5 | 0.2169 | 0.00506 | -0.0892 | 42.8656
-1 | 0.2825 | 0.00501 | -0.0886 | 56.3872
-0.5 | 0.348 | 0.00496 | -0.088 | 70.1613
0 | 0.4132 | 0.00492 | -0.0874 | 83.9837
0.5 | 0.4779 | 0.00492 | -0.0867 | 97.1341
1 | 0.5423 | 0.00497 | -0.0859 | 109.1147
1.5 | 0.6049 | 0.0051 | -0.0848 | 118.6078
2 | 0.6665 | 0.00531 | -0.0834 | 125.5179
3 | 0.7853 | 0.00585 | -0.0795 | 134.2393
4 | 0.9011 | 0.00648 | -0.0744 | 139.0586
4.5 | 0.9575 | 0.00681 | -0.0712 | 140.6021
5 | 1.0135 | 0.00699 | -0.0676 | 144.9928
5.5 | 1.1083 | 0.00733 | -0.0717 | 151.2005
6 | 1.1894 | 0.00787 | -0.0723 | 151.1309
6.5 | 1.25 | 0.00834 | -0.0684 | 149.8801
7 | 1.3107 | 0.00887 | -0.0641 | 147.7678
7.5 | 1.371 | 0.00945 | -0.0593 | 145.0794
8 | 1.4309 | 0.01008 | -0.0539 | 141.9544
8.5 | 1.4813 | 0.01092 | -0.0464 | 135.6502
9 | 1.5009 | 0.01301 | -0.0344 | 115.3651
9.5 | 1.4999 | 0.01636 | -0.0223 | 91.6809
10 | 1.4763 | 0.02169 | -0.0116 | 68.0636
10.5 | 1.4468 | 0.02865 | -0.0049 | 50.4991
11 | 1.4042 | 0.03799 | -0.0025 | 36.9624
11.5 | 1.3648 | 0.04857 | -0.0039 | 28.0996
12 | 1.326 | 0.06028 | -0.0079 | 21.9973
12.5 | 1.2864 | 0.07297 | -0.0134 | 17.6292
13 | 1.2515 | 0.0858 | -0.0194 | 14.5862
13.5 | 1.2194 | 0.09892 | -0.0257 | 12.3271
14 | 1.1891 | 0.11208 | -0.032 | 10.6094

## 129. Re 16M Mach 0.00 (1)
BIGFOIL.COM POLAR EXPORT
NACA3410
NACA3410 |  |  |  | Cl Max: | 1.372 | at alpha= | 11.5 | deg
JavaFoil+Calcfoil stall+Eppler ext transition |  |  |  | L/D Max: | 126.662 | at alpha= | 10.5 | deg
Re: | 16000000 |  |  | Cd Min: | 0.00839 | at alpha= | -3 | deg
Mach: | 0 |  |  | Cl=0 at alpha= | -3.2203 | deg
|  |  |  | @ Cl=0.1, Cd= | 0.00959
|  |  |  | @ Cl=0.4, Cd= | 0.0092761
|  |  |  | @ Cl=0.6, Cd= | 0.009559
alpha (deg) | Cl | Cd | Cm | Cl/Cd
-16 | -0.579 | 0.10558 | -0.038 | -5.483
-15.5 | -0.591 | 0.09927 | -0.039 | -5.957
-15 | -0.603 | 0.09273 | -0.04 | -6.5
-14.5 | -0.613 | 0.08618 | -0.041 | -7.107
-14 | -0.62 | 0.08003 | -0.043 | -7.748
-13.5 | -0.627 | 0.07255 | -0.044 | -8.636
-13 | -0.63 | 0.06537 | -0.046 | -9.639
-12.5 | -0.633 | 0.05569 | -0.049 | -11.372
-12 | -0.636 | 0.04506 | -0.053 | -14.123
-11.5 | -0.655 | 0.0267 | -0.059 | -24.534
-11 | -0.689 | 0.01172 | -0.066 | -58.805
-10.5 | -0.684 | 0.0091 | -0.068 | -75.183
-10 | -0.659 | 0.00984 | -0.068 | -66.987
-9.5 | -0.629 | 0.00982 | -0.069 | -64.063
-9 | -0.595 | 0.01 | -0.069 | -59.452
-8.5 | -0.556 | 0.01053 | -0.069 | -52.799
-8 | -0.514 | 0.01023 | -0.07 | -50.226
-7.5 | -0.469 | 0.00993 | -0.07 | -47.218
-7 | -0.42 | 0.00971 | -0.07 | -43.283
-6.5 | -0.369 | 0.00954 | -0.07 | -38.73
-6 | -0.316 | 0.00931 | -0.071 | -34.011
-5.5 | -0.262 | 0.00977 | -0.071 | -26.814
-5 | -0.206 | 0.00904 | -0.071 | -22.803
-4.5 | -0.149 | 0.00886 | -0.072 | -16.834
-4 | -0.091 | 0.00863 | -0.072 | -10.573
-3.5 | -0.033 | 0.00849 | -0.072 | -3.862
-3 | 0.026 | 0.00839 | -0.073 | 3.11
-2.5 | 0.085 | 0.00962 | -0.073 | 8.863
-2 | 0.145 | 0.0095 | -0.073 | 15.216
-1.5 | 0.204 | 0.0094 | -0.073 | 21.707
-1 | 0.264 | 0.0093 | -0.074 | 28.333
-0.5 | 0.323 | 0.0093 | -0.074 | 34.708
0 | 0.382 | 0.00927 | -0.074 | 41.184
0.5 | 0.441 | 0.00929 | -0.075 | 47.478
1 | 0.5 | 0.00933 | -0.075 | 53.564
1.5 | 0.559 | 0.00942 | -0.075 | 59.36
2 | 0.618 | 0.00962 | -0.076 | 64.18
2.5 | 0.676 | 0.00971 | -0.076 | 69.619
3 | 0.734 | 0.01006 | -0.076 | 72.982
3.5 | 0.792 | 0.01038 | -0.076 | 76.299
4 | 0.849 | 0.01071 | -0.077 | 79.26
4.5 | 0.904 | 0.01094 | -0.077 | 82.681
5 | 0.959 | 0.01042 | -0.077 | 92.004
5.5 | 1.012 | 0.01082 | -0.078 | 93.531
6 | 1.063 | 0.01123 | -0.078 | 94.619
6.5 | 1.112 | 0.01078 | -0.078 | 103.135
7 | 1.158 | 0.01109 | -0.078 | 104.426
7.5 | 1.2 | 0.01141 | -0.079 | 105.192
8 | 1.239 | 0.01093 | -0.079 | 113.362
8.5 | 1.274 | 0.01061 | -0.079 | 120.083
9 | 1.305 | 0.01108 | -0.079 | 117.821
9.5 | 1.331 | 0.01087 | -0.08 | 122.426
10 | 1.351 | 0.0108 | -0.08 | 125.098
10.5 | 1.364 | 0.01077 | -0.08 | 126.662
11 | 1.371 | 0.01253 | -0.08 | 109.404
11.5 | 1.372 | 0.01322 | -0.08 | 103.739
12 | 1.367 | 0.01395 | -0.081 | 97.968
12.5 | 1.356 | 0.01478 | -0.081 | 91.744
13 | 1.34 | 0.01573 | -0.081 | 85.146
13.5 | 1.317 | 0.01683 | -0.081 | 78.264
14 | 1.29 | 0.01815 | -0.08 | 71.094
14.5 | 1.258 | 0.01977 | -0.08 | 63.623
15 | 1.22 | 0.02201 | -0.08 | 55.443
15.5 | 1.178 | 0.02517 | -0.079 | 46.806
16 | 1.13 | 0.03028 | -0.078 | 37.307
16.5 | 1.078 | 0.03759 | -0.076 | 28.677

## 130. Re 16M Mach 0.00 (2)
BIGFOIL.COM POLAR EXPORT
NACA3410
NACA3410 |  |  |  | Cl Max: | 1.9841 | at alpha= | 19.5 | deg
XFOIL ncrit=9 |  |  |  | L/D Max: | 153.764 | at alpha= | 7 | deg
Re: | 16000000 |  |  | Cd Min: | 0.03788 | at alpha= | 20 | deg
Mach: | 0 |  |  | Cl=0 at alpha= | -3.2082 | deg
|  |  |  | @ Cl=0.1, Cd= | 0.0049403
|  |  |  | @ Cl=0.4, Cd= | 0.0048032
|  |  |  | @ Cl=0.6, Cd= | 0.0053484
alpha (deg) | Cl | Cd | Cm | Cl/Cd
-20 | -1.6527 | 0.02552 | -0.0967 | -64.761
-19.5 | -1.6528 | 0.02314 | -0.0923 | -71.4261
-19 | -1.6365 | 0.02157 | -0.088 | -75.8693
-18.5 | -1.614 | 0.02012 | -0.0842 | -80.2187
-18 | -1.581 | 0.01882 | -0.0818 | -84.0064
-17.5 | -1.5335 | 0.01761 | -0.0821 | -87.0812
-17 | -1.484 | 0.01647 | -0.0825 | -90.1032
-16.5 | -1.4329 | 0.01543 | -0.0829 | -92.8645
-16 | -1.3804 | 0.01447 | -0.0835 | -95.3974
-15.5 | -1.3277 | 0.01342 | -0.0841 | -98.9344
-15 | -1.2736 | 0.01245 | -0.0848 | -102.2972
-14.5 | -1.2252 | 0.01162 | -0.0841 | -105.4389
-14 | -1.1697 | 0.01084 | -0.0848 | -107.9059
-13.5 | -1.1075 | 0.01017 | -0.0868 | -108.8987
-13 | -1.0452 | 0.00958 | -0.0887 | -109.1023
-11.5 | -0.8895 | 0.0083 | -0.087 | -107.1687
-11 | -0.8398 | 0.00789 | -0.0858 | -106.4385
-10.5 | -0.7888 | 0.00751 | -0.0849 | -105.0333
-10 | -0.7364 | 0.00718 | -0.0842 | -102.5627
-9.5 | -0.6832 | 0.00692 | -0.0837 | -98.7283
-9 | -0.6297 | 0.00667 | -0.0832 | -94.4078
-8.5 | -0.5764 | 0.00637 | -0.0826 | -90.4867
-8 | -0.5228 | 0.00614 | -0.0821 | -85.1466
-7.5 | -0.4686 | 0.00596 | -0.0817 | -78.6242
-7 | -0.4145 | 0.00578 | -0.0812 | -71.7128
-6.5 | -0.3604 | 0.00562 | -0.0807 | -64.1281
-6 | -0.3057 | 0.00549 | -0.0803 | -55.6831
-5.5 | -0.2513 | 0.00537 | -0.0799 | -46.797
-5 | -0.1965 | 0.00526 | -0.0795 | -37.3574
-4.5 | -0.1418 | 0.0052 | -0.0792 | -27.2692
-4 | -0.087 | 0.00512 | -0.0788 | -16.9922
-3.5 | -0.0321 | 0.00507 | -0.0784 | -6.3314
-3 | 0.0229 | 0.00501 | -0.0781 | 4.5709
-2.5 | 0.0782 | 0.00496 | -0.0778 | 15.7661
-2 | 0.1336 | 0.00491 | -0.0776 | 27.2098
-1.5 | 0.1886 | 0.00487 | -0.0773 | 38.7269
-1 | 0.2442 | 0.00484 | -0.0771 | 50.4545
-0.5 | 0.2995 | 0.0048 | -0.0768 | 62.3958
0 | 0.3547 | 0.00477 | -0.0765 | 74.3606
0.5 | 0.4093 | 0.00481 | -0.0762 | 85.0936
1 | 0.4634 | 0.00489 | -0.0757 | 94.7648
1.5 | 0.5164 | 0.00504 | -0.0751 | 102.4603
2 | 0.5691 | 0.00523 | -0.0744 | 108.8145
2.5 | 0.6213 | 0.00543 | -0.0736 | 114.4199
3 | 0.6729 | 0.00562 | -0.0728 | 119.7331
3.5 | 0.7238 | 0.0058 | -0.0718 | 124.7931
4 | 0.7746 | 0.00601 | -0.0708 | 128.8852
4.5 | 0.8253 | 0.00621 | -0.0698 | 132.8986
5 | 0.8758 | 0.00637 | -0.0687 | 137.4882
5.5 | 0.9249 | 0.00649 | -0.0673 | 142.5116
6 | 0.9884 | 0.00655 | -0.0693 | 150.9008
6.5 | 1.0557 | 0.00693 | -0.0721 | 152.3377
7 | 1.1194 | 0.00728 | -0.0741 | 153.7637
7.5 | 1.168 | 0.00761 | -0.0726 | 153.4823
8 | 1.2167 | 0.00797 | -0.0713 | 152.66
8.5 | 1.2658 | 0.00832 | -0.0701 | 152.1394
9 | 1.314 | 0.00872 | -0.0687 | 150.6881
9.5 | 1.3624 | 0.00909 | -0.0674 | 149.879
10 | 1.4092 | 0.00955 | -0.0659 | 147.5602
10.5 | 1.456 | 0.00999 | -0.0644 | 145.7457
11 | 1.5023 | 0.01042 | -0.0629 | 144.1747
11.5 | 1.5465 | 0.01096 | -0.061 | 141.104
12 | 1.5899 | 0.01152 | -0.0591 | 138.0122
12.5 | 1.6328 | 0.01207 | -0.0571 | 135.2775
13 | 1.6747 | 0.01263 | -0.055 | 132.597
13.5 | 1.7142 | 0.01327 | -0.0525 | 129.1786
14 | 1.7472 | 0.01393 | -0.0488 | 125.4271
14.5 | 1.7772 | 0.01483 | -0.0449 | 119.8382
15 | 1.809 | 0.01566 | -0.0415 | 115.5172
15.5 | 1.8368 | 0.01672 | -0.0378 | 109.8565
16 | 1.8646 | 0.0178 | -0.0344 | 104.7528
16.5 | 1.8901 | 0.01907 | -0.031 | 99.1138
17 | 1.9133 | 0.02054 | -0.0276 | 93.15
17.5 | 1.9339 | 0.0223 | -0.0244 | 86.722
18 | 1.9516 | 0.02439 | -0.0213 | 80.0164
18.5 | 1.9653 | 0.02692 | -0.0185 | 73.0052
19 | 1.9741 | 0.03006 | -0.0159 | 65.672
19.5 | 1.9841 | 0.03336 | -0.014 | 59.4754
20 | 1.9838 | 0.03788 | -0.0124 | 52.3706

## 131. Re 16M Mach 0.10 (1)
BIGFOIL.COM POLAR EXPORT
NACA3410
NACA3410 |  |  |  | Cl Max: | 1.364 | at alpha= | 11 | deg
JavaFoil+Calcfoil stall+Eppler ext transition |  |  |  | L/D Max: | 124.305 | at alpha= | 10.5 | deg
Re: | 16000000 |  |  | Cd Min: | 0.0084 | at alpha= | -3 | deg
Mach: | 0.1 |  |  | Cl=0 at alpha= | -3.2203 | deg
|  |  |  | @ Cl=0.1, Cd= | 0.0096344
|  |  |  | @ Cl=0.4, Cd= | 0.0093173
|  |  |  | @ Cl=0.6, Cd= | 0.0095824
alpha (deg) | Cl | Cd | Cm | Cl/Cd
-15.5 | -0.56 | 0.10198 | -0.038 | -5.491
-15 | -0.574 | 0.09627 | -0.039 | -5.961
-14.5 | -0.587 | 0.08919 | -0.04 | -6.578
-14 | -0.597 | 0.08266 | -0.042 | -7.227
-13.5 | -0.606 | 0.07621 | -0.043 | -7.948
-13 | -0.612 | 0.06877 | -0.045 | -8.896
-12.5 | -0.615 | 0.0606 | -0.048 | -10.149
-12 | -0.62 | 0.04974 | -0.051 | -12.458
-11.5 | -0.592 | 0.06076 | -0.045 | -9.745
-11 | -0.663 | 0.01556 | -0.064 | -42.584
-10.5 | -0.678 | 0.01002 | -0.068 | -67.645
-10 | -0.656 | 0.00963 | -0.069 | -68.118
-9.5 | -0.627 | 0.00993 | -0.069 | -63.139
-9 | -0.594 | 0.01013 | -0.069 | -58.615
-8.5 | -0.556 | 0.01061 | -0.07 | -52.41
-8 | -0.515 | 0.01023 | -0.07 | -50.291
-7.5 | -0.47 | 0.01 | -0.07 | -46.99
-7 | -0.421 | 0.00977 | -0.07 | -43.133
-6.5 | -0.371 | 0.00959 | -0.071 | -38.667
-6 | -0.318 | 0.00937 | -0.071 | -33.905
-5.5 | -0.263 | 0.00983 | -0.071 | -26.767
-5 | -0.207 | 0.00906 | -0.072 | -22.843
-4.5 | -0.15 | 0.00887 | -0.072 | -16.891
-4 | -0.092 | 0.00866 | -0.072 | -10.586
-3.5 | -0.033 | 0.00852 | -0.073 | -3.866
-3 | 0.026 | 0.0084 | -0.073 | 3.122
-2.5 | 0.086 | 0.00967 | -0.073 | 8.861
-2 | 0.145 | 0.00952 | -0.074 | 15.258
-1.5 | 0.205 | 0.00942 | -0.074 | 21.769
-1 | 0.265 | 0.00932 | -0.074 | 28.412
-0.5 | 0.324 | 0.00934 | -0.074 | 34.72
0 | 0.384 | 0.00932 | -0.075 | 41.19
0.5 | 0.443 | 0.00931 | -0.075 | 47.615
1 | 0.502 | 0.00938 | -0.075 | 53.576
1.5 | 0.562 | 0.00946 | -0.076 | 59.354
2 | 0.621 | 0.00965 | -0.076 | 64.343
2.5 | 0.68 | 0.00974 | -0.076 | 69.767
3 | 0.738 | 0.01014 | -0.077 | 72.809
3.5 | 0.796 | 0.01046 | -0.077 | 76.08
4 | 0.853 | 0.01078 | -0.077 | 79.095
4.5 | 0.909 | 0.01101 | -0.077 | 82.551
5 | 0.963 | 0.01052 | -0.078 | 91.575
5.5 | 1.017 | 0.01087 | -0.078 | 93.545
6 | 1.068 | 0.01129 | -0.078 | 94.548
6.5 | 1.116 | 0.01087 | -0.079 | 102.727
7 | 1.162 | 0.01118 | -0.079 | 103.956
7.5 | 1.204 | 0.01079 | -0.079 | 111.672
8 | 1.243 | 0.01102 | -0.079 | 112.802
8.5 | 1.277 | 0.01071 | -0.08 | 119.219
9 | 1.307 | 0.0112 | -0.08 | 116.683
9.5 | 1.331 | 0.01101 | -0.08 | 120.885
10 | 1.349 | 0.01096 | -0.08 | 123.114
10.5 | 1.36 | 0.01094 | -0.08 | 124.305
11 | 1.364 | 0.01274 | -0.081 | 107.065
11.5 | 1.362 | 0.01344 | -0.081 | 101.276
12 | 1.353 | 0.01424 | -0.081 | 94.995
12.5 | 1.338 | 0.01509 | -0.081 | 88.662
13 | 1.316 | 0.01612 | -0.081 | 81.685
13.5 | 1.289 | 0.01732 | -0.081 | 74.405
14 | 1.256 | 0.01881 | -0.081 | 66.773
14.5 | 1.218 | 0.02071 | -0.08 | 58.793
15 | 1.173 | 0.02366 | -0.079 | 49.554
15.5 | 1.123 | 0.02794 | -0.078 | 40.182
16 | 1.067 | 0.03456 | -0.077 | 30.879

## 132. Re 16M Mach 0.10 (2)
BIGFOIL.COM POLAR EXPORT
NACA3410
NACA3410 |  |  |  | Cl Max: | 1.971 | at alpha= | 19.5 | deg
XFOIL ncrit=9 |  |  |  | L/D Max: | 153.574 | at alpha= | 7 | deg
Re: | 16000000 |  |  | Cd Min: | 0.04279 | at alpha= | 20 | deg
Mach: | 0.1 |  |  | Cl=0 at alpha= | -3.2067 | deg
|  |  |  | @ Cl=0.1, Cd= | 0.0049507
|  |  |  | @ Cl=0.4, Cd= | 0.0048015
|  |  |  | @ Cl=0.6, Cd= | 0.0053412
alpha (deg) | Cl | Cd | Cm | Cl/Cd
-20 | -1.5842 | 0.03601 | -0.0948 | -43.9933
-19.5 | -1.6155 | 0.02716 | -0.1009 | -59.4809
-19 | -1.6181 | 0.02416 | -0.0976 | -66.9743
-18.5 | -1.613 | 0.02216 | -0.0917 | -72.7888
-18 | -1.5918 | 0.02055 | -0.0874 | -77.4599
-17.5 | -1.5503 | 0.01908 | -0.0864 | -81.2526
-17 | -1.5015 | 0.01768 | -0.0865 | -84.9265
-16.5 | -1.4504 | 0.01643 | -0.0867 | -88.2775
-16 | -1.3971 | 0.01535 | -0.087 | -91.0163
-15.5 | -1.3431 | 0.01428 | -0.0874 | -94.0546
-15 | -1.2884 | 0.01318 | -0.0878 | -97.7542
-14.5 | -1.2383 | 0.01224 | -0.0871 | -101.1683
-14 | -1.1835 | 0.01133 | -0.0872 | -104.4572
-13.5 | -1.1208 | 0.01053 | -0.0889 | -106.4387
-12.5 | -1.0008 | 0.00931 | -0.0909 | -107.4973
-12 | -0.9488 | 0.00886 | -0.09 | -107.088
-11.5 | -0.8978 | 0.00847 | -0.0888 | -105.9976
-11 | -0.8475 | 0.00805 | -0.0875 | -105.2795
-10.5 | -0.7959 | 0.00764 | -0.0864 | -104.1754
-10 | -0.7432 | 0.00727 | -0.0855 | -102.2283
-9.5 | -0.6894 | 0.00698 | -0.0849 | -98.7679
-9 | -0.6352 | 0.00672 | -0.0843 | -94.5238
-8.5 | -0.5812 | 0.00644 | -0.0836 | -90.2484
-8 | -0.5272 | 0.00618 | -0.083 | -85.3074
-7.5 | -0.4725 | 0.00599 | -0.0825 | -78.8815
-7 | -0.4178 | 0.00581 | -0.0819 | -71.9105
-6.5 | -0.3633 | 0.00564 | -0.0814 | -64.4149
-6 | -0.3081 | 0.00551 | -0.081 | -55.9165
-5.5 | -0.2533 | 0.00538 | -0.0805 | -47.0818
-5 | -0.1981 | 0.00528 | -0.0801 | -37.5189
-4.5 | -0.1429 | 0.00521 | -0.0797 | -27.428
-4 | -0.0878 | 0.00513 | -0.0793 | -17.115
-3.5 | -0.0325 | 0.00507 | -0.0789 | -6.4103
-3 | 0.0229 | 0.00502 | -0.0786 | 4.5618
-2.5 | 0.0785 | 0.00497 | -0.0783 | 15.7948
-2 | 0.1342 | 0.00492 | -0.078 | 27.2764
-1.5 | 0.1896 | 0.00487 | -0.0777 | 38.9322
-1 | 0.2454 | 0.00484 | -0.0774 | 50.7025
-0.5 | 0.3011 | 0.0048 | -0.0772 | 62.7292
0 | 0.3567 | 0.00477 | -0.0769 | 74.7799
0.5 | 0.4116 | 0.00481 | -0.0765 | 85.5717
1 | 0.466 | 0.00489 | -0.0761 | 95.2965
1.5 | 0.5193 | 0.00504 | -0.0754 | 103.0357
2 | 0.5722 | 0.00523 | -0.0747 | 109.4073
2.5 | 0.6247 | 0.00544 | -0.0739 | 114.8346
3 | 0.6766 | 0.00563 | -0.073 | 120.1776
3.5 | 0.7277 | 0.00581 | -0.072 | 125.2496
4 | 0.7788 | 0.00602 | -0.071 | 129.3688
4.5 | 0.8297 | 0.00623 | -0.0699 | 133.1782
5 | 0.8806 | 0.0064 | -0.0688 | 137.5938
5.5 | 0.93 | 0.00651 | -0.0674 | 142.8571
6 | 0.9976 | 0.0066 | -0.0701 | 151.1515
6.5 | 1.0624 | 0.00698 | -0.0722 | 152.2063
7 | 1.1257 | 0.00733 | -0.0739 | 153.5744
7.5 | 1.1748 | 0.00766 | -0.0725 | 153.3681
8 | 1.224 | 0.00803 | -0.071 | 152.4284
8.5 | 1.2735 | 0.00838 | -0.0697 | 151.969
9 | 1.3222 | 0.00879 | -0.0683 | 150.4209
9.5 | 1.3709 | 0.00918 | -0.0669 | 149.3355
10 | 1.418 | 0.00966 | -0.0652 | 146.7909
10.5 | 1.4654 | 0.01009 | -0.0636 | 145.2329
11 | 1.5118 | 0.01056 | -0.0619 | 143.1629
11.5 | 1.556 | 0.01114 | -0.0597 | 139.6768
12 | 1.5998 | 0.01171 | -0.0576 | 136.6183
12.5 | 1.6433 | 0.01226 | -0.0555 | 134.0375
13 | 1.685 | 0.01286 | -0.0531 | 131.0264
13.5 | 1.7207 | 0.01356 | -0.0496 | 126.8953
14 | 1.754 | 0.0143 | -0.0458 | 122.6573
14.5 | 1.7842 | 0.01527 | -0.0418 | 116.8435
15 | 1.8153 | 0.01619 | -0.0382 | 112.1248
15.5 | 1.8435 | 0.0173 | -0.0344 | 106.5607
16.5 | 1.8953 | 0.01996 | -0.0272 | 94.9549
17 | 1.9172 | 0.02167 | -0.0238 | 88.4725
17.5 | 1.9361 | 0.02372 | -0.0205 | 81.6231
18 | 1.9504 | 0.02625 | -0.0173 | 74.301
18.5 | 1.9593 | 0.02946 | -0.0145 | 66.5071
19 | 1.9633 | 0.03335 | -0.0121 | 58.8696
19.5 | 1.971 | 0.03723 | -0.0106 | 52.9412
20 | 1.9654 | 0.04279 | -0.0096 | 45.9313

## 133. Re 16M Mach 0.25 (1)
BIGFOIL.COM POLAR EXPORT
NACA3410
NACA3410 |  |  |  | Cl Max: | 1.325 | at alpha= | 10 | deg
JavaFoil+Calcfoil stall+Eppler ext transition |  |  |  | L/D Max: | 125.062 | at alpha= | 9.5 | deg
Re: | 16000000 |  |  | Cd Min: | 0.00843 | at alpha= | -2.5 | deg
Mach: | 0.25 |  |  | Cl=0 at alpha= | -3.2213 | deg
|  |  |  | @ Cl=0.1, Cd= | 0.00867
|  |  |  | @ Cl=0.4, Cd= | 0.009471
|  |  |  | @ Cl=0.6, Cd= | 0.0097166
alpha (deg) | Cl | Cd | Cm | Cl/Cd
-14.5 | -0.367 | 0.10255 | -0.036 | -3.575
-14 | -0.407 | 0.09637 | -0.037 | -4.219
-13.5 | -0.442 | 0.09013 | -0.038 | -4.904
-13 | -0.471 | 0.08388 | -0.039 | -5.618
-12.5 | -0.494 | 0.07747 | -0.04 | -6.371
-12 | -0.511 | 0.07067 | -0.042 | -7.234
-11.5 | -0.525 | 0.06291 | -0.045 | -8.341
-11 | -0.536 | 0.05297 | -0.049 | -10.114
-10.5 | -0.545 | 0.04174 | -0.054 | -13.049
-10 | -0.588 | 0.016 | -0.065 | -36.727
-9.5 | -0.607 | 0.00984 | -0.071 | -61.639
-9 | -0.584 | 0.01019 | -0.071 | -57.278
-8.5 | -0.553 | 0.00991 | -0.071 | -55.756
-8 | -0.516 | 0.01031 | -0.072 | -50.003
-7.5 | -0.474 | 0.00991 | -0.072 | -47.827
-7 | -0.427 | 0.00963 | -0.072 | -44.347
-6.5 | -0.377 | 0.00934 | -0.073 | -40.352
-6 | -0.324 | 0.00901 | -0.073 | -35.969
-5.5 | -0.269 | 0.00876 | -0.073 | -30.714
-5 | -0.212 | 0.00931 | -0.074 | -22.773
-4.5 | -0.154 | 0.00904 | -0.074 | -16.983
-4 | -0.094 | 0.00886 | -0.074 | -10.612
-3.5 | -0.034 | 0.00867 | -0.075 | -3.9
-3 | 0.027 | 0.00854 | -0.075 | 3.153
-2.5 | 0.088 | 0.00843 | -0.075 | 10.436
-2 | 0.149 | 0.00965 | -0.076 | 15.471
-1.5 | 0.211 | 0.00959 | -0.076 | 21.972
-1 | 0.272 | 0.00947 | -0.076 | 28.731
-0.5 | 0.333 | 0.00949 | -0.076 | 35.111
0 | 0.394 | 0.00947 | -0.077 | 41.632
0.5 | 0.455 | 0.00948 | -0.077 | 48.016
1 | 0.516 | 0.00954 | -0.077 | 54.109
1.5 | 0.577 | 0.00966 | -0.078 | 59.711
2 | 0.638 | 0.00981 | -0.078 | 64.991
2.5 | 0.698 | 0.01 | -0.078 | 69.817
3 | 0.758 | 0.01027 | -0.079 | 73.808
3.5 | 0.817 | 0.01076 | -0.079 | 75.936
4 | 0.876 | 0.01083 | -0.079 | 80.867
4.5 | 0.933 | 0.01045 | -0.08 | 89.255
5 | 0.988 | 0.01093 | -0.08 | 90.448
5.5 | 1.042 | 0.01051 | -0.08 | 99.182
6 | 1.093 | 0.01093 | -0.08 | 100.012
6.5 | 1.141 | 0.01135 | -0.081 | 100.547
7 | 1.186 | 0.0109 | -0.081 | 108.786
7.5 | 1.225 | 0.01134 | -0.081 | 108.04
8 | 1.259 | 0.01093 | -0.081 | 115.191
8.5 | 1.287 | 0.0107 | -0.082 | 120.292
9 | 1.308 | 0.01059 | -0.082 | 123.503
9.5 | 1.322 | 0.01057 | -0.082 | 125.062
10 | 1.325 | 0.01242 | -0.082 | 106.658
10.5 | 1.317 | 0.01317 | -0.083 | 100.028
11 | 1.298 | 0.01402 | -0.083 | 92.617
11.5 | 1.269 | 0.01503 | -0.083 | 84.407
12 | 1.228 | 0.0162 | -0.083 | 75.789
12.5 | 1.175 | 0.01772 | -0.082 | 66.322
13 | 1.111 | 0.01977 | -0.082 | 56.183
13.5 | 1.032 | 0.02362 | -0.081 | 43.663
14 | 0.929 | 0.03402 | -0.077 | 27.311
14.5 | 0.816 | 0.05512 | -0.071 | 14.797
15 | 0.704 | 0.08589 | -0.061 | 8.197

## 134. Re 16M Mach 0.25 (2)
BIGFOIL.COM POLAR EXPORT
NACA3410
NACA3410 |  |  |  | Cl Max: | 1.9128 | at alpha= | 17.5 | deg
XFOIL ncrit=9 |  |  |  | L/D Max: | 153.342 | at alpha= | 7 | deg
Re: | 16000000 |  |  | Cd Min: | 0.20934 | at alpha= | -20 | deg
Mach: | 0.25 |  |  | Cl=0 at alpha= | -3.1955 | deg
|  |  |  | @ Cl=0.1, Cd= | 0.0049726
|  |  |  | @ Cl=0.4, Cd= | 0.0048031
|  |  |  | @ Cl=0.6, Cd= | 0.0052675
alpha (deg) | Cl | Cd | Cm | Cl/Cd
-20 | -0.709 | 0.20934 | 0.0194 | -3.3868
-19.5 | -0.6975 | 0.20161 | 0.0148 | -3.4596
-19 | -0.6949 | 0.19128 | 0.0092 | -3.6329
-18.5 | -0.7035 | 0.17847 | 0.0023 | -3.9418
-18 | -0.7145 | 0.16569 | -0.0046 | -4.3123
-17 | -0.7705 | 0.13556 | -0.0217 | -5.6838
-16.5 | -0.9086 | 0.10321 | -0.0432 | -8.8034
-16 | -1.3386 | 0.03198 | -0.1086 | -41.8574
-15.5 | -1.383 | 0.02552 | -0.1058 | -54.1928
-15 | -1.3513 | 0.02094 | -0.1061 | -64.532
-14.5 | -1.3029 | 0.01795 | -0.1055 | -72.585
-14 | -1.2534 | 0.0157 | -0.1036 | -79.8344
-13.5 | -1.1972 | 0.01368 | -0.1026 | -87.5146
-13 | -1.1271 | 0.01213 | -0.1036 | -92.9184
-12.5 | -1.0594 | 0.01095 | -0.1039 | -96.7489
-12 | -1.0014 | 0.01008 | -0.1023 | -99.3452
-11.5 | -0.9474 | 0.00943 | -0.0998 | -100.4666
-11 | -0.8933 | 0.0089 | -0.0973 | -100.3708
-10.5 | -0.8373 | 0.00843 | -0.0953 | -99.3238
-10 | -0.7812 | 0.00791 | -0.0935 | -98.7611
-9.5 | -0.7246 | 0.00743 | -0.0919 | -97.5236
-9 | -0.6671 | 0.00705 | -0.0906 | -94.6241
-8.5 | -0.6093 | 0.00676 | -0.0894 | -90.1331
-8 | -0.5519 | 0.00646 | -0.0882 | -85.4334
-7.5 | -0.4945 | 0.00617 | -0.0872 | -80.1459
-7 | -0.4368 | 0.00597 | -0.0862 | -73.1658
-6.5 | -0.3793 | 0.00578 | -0.0853 | -65.6228
-6 | -0.3218 | 0.0056 | -0.0846 | -57.4643
-5.5 | -0.2644 | 0.00546 | -0.0838 | -48.4249
-5 | -0.2068 | 0.00536 | -0.0832 | -38.5821
-4.5 | -0.1496 | 0.00525 | -0.0825 | -28.4952
-4 | -0.0922 | 0.00516 | -0.082 | -17.8682
-3.5 | -0.0349 | 0.00511 | -0.0814 | -6.8297
-3 | 0.0224 | 0.00504 | -0.081 | 4.4444
-2.5 | 0.0799 | 0.00499 | -0.0806 | 16.012
-2 | 0.1375 | 0.00494 | -0.0802 | 27.834
-1.5 | 0.1948 | 0.00489 | -0.0798 | 39.8364
-1 | 0.2524 | 0.00485 | -0.0795 | 52.0412
-0.5 | 0.3099 | 0.00481 | -0.0792 | 64.4283
0 | 0.3672 | 0.00478 | -0.0789 | 76.8201
0.5 | 0.4239 | 0.00482 | -0.0785 | 87.9461
1 | 0.48 | 0.0049 | -0.0779 | 97.9592
1.5 | 0.5352 | 0.00504 | -0.0772 | 106.1905
2 | 0.5898 | 0.00522 | -0.0764 | 112.9885
2.5 | 0.6435 | 0.00547 | -0.0754 | 117.6417
3 | 0.6971 | 0.00567 | -0.0744 | 122.9453
3.5 | 0.7496 | 0.00587 | -0.0732 | 127.7002
4 | 0.802 | 0.00611 | -0.0719 | 131.2602
4.5 | 0.8545 | 0.00633 | -0.0706 | 134.9921
5 | 0.9068 | 0.00653 | -0.0692 | 138.8668
5.5 | 0.9579 | 0.00662 | -0.0674 | 144.6979
6 | 1.0363 | 0.00681 | -0.0718 | 152.1733
6.5 | 1.0999 | 0.00719 | -0.0727 | 152.9764
7 | 1.1608 | 0.00757 | -0.073 | 153.3421
7.5 | 1.2123 | 0.00795 | -0.0711 | 152.4906
8 | 1.2644 | 0.00832 | -0.0693 | 151.9712
8.5 | 1.3156 | 0.00877 | -0.0673 | 150.0114
9 | 1.3671 | 0.00919 | -0.0654 | 148.7595
9.5 | 1.4169 | 0.00971 | -0.063 | 145.9217
10 | 1.4671 | 0.01019 | -0.0608 | 143.9745
10.5 | 1.5159 | 0.01074 | -0.0582 | 141.1453
11 | 1.5623 | 0.01141 | -0.0551 | 136.9238
11.5 | 1.6091 | 0.01203 | -0.0521 | 133.7573
12 | 1.6538 | 0.01272 | -0.0488 | 130.0157
12.5 | 1.6892 | 0.01351 | -0.0437 | 125.0333
13 | 1.7255 | 0.0144 | -0.039 | 119.8264
13.5 | 1.7581 | 0.01554 | -0.034 | 113.1338
14 | 1.7914 | 0.01667 | -0.0295 | 107.4625
14.5 | 1.8212 | 0.01808 | -0.0247 | 100.7301
15 | 1.8484 | 0.01975 | -0.0201 | 93.5899
15.5 | 1.871 | 0.02185 | -0.0155 | 85.6293
16 | 1.8896 | 0.02443 | -0.0113 | 77.3475
16.5 | 1.9031 | 0.02763 | -0.0075 | 68.878
17 | 1.9107 | 0.03162 | -0.0043 | 60.4269
17.5 | 1.9128 | 0.03652 | -0.002 | 52.3768
18 | 1.9086 | 0.04242 | -0.0007 | 44.9929
18.5 | 1.8917 | 0.05015 | -0.0007 | 37.7208
19 | 1.8665 | 0.05935 | -0.0022 | 31.449
19.5 | 1.8428 | 0.06877 | -0.0043 | 26.7966
20 | 1.806 | 0.08009 | -0.0079 | 22.5496

## 135. Re 16M Mach 0.50 (1)
BIGFOIL.COM POLAR EXPORT
NACA3410
NACA3410 |  |  |  | Cl Max: | 1.247 | at alpha= | 20 | deg
JavaFoil+Calcfoil stall+Eppler ext transition |  |  |  | L/D Max: | 114.304 | at alpha= | 7 | deg
Re: | 16000000 |  |  | Cd Min: | 0.00897 | at alpha= | -1.5 | deg
Mach: | 0.5 |  |  | Cl=0 at alpha= | -3.2206 | deg
|  |  |  | @ Cl=0.1, Cd= | 0.0091274
|  |  |  | @ Cl=0.4, Cd= | 0.0096799
|  |  |  | @ Cl=0.6, Cd= | 0.0096212
alpha (deg) | Cl | Cd | Cm | Cl/Cd
-20 | -0.901 | 0.17619 | -0.044 | -5.114
-19.5 | -0.877 | 0.15838 | -0.045 | -5.535
-19 | -0.852 | 0.14188 | -0.046 | -6.008
-18.5 | -0.822 | 0.15225 | -0.044 | -5.397
-18 | -0.798 | 0.13557 | -0.045 | -5.883
-17.5 | -0.773 | 0.12368 | -0.046 | -6.252
-17 | -0.742 | 0.13094 | -0.044 | -5.67
-16.5 | -0.719 | 0.11356 | -0.046 | -6.334
-16 | -0.691 | 0.11212 | -0.045 | -6.162
-15.5 | -0.664 | 0.10574 | -0.045 | -6.284
-15 | -0.642 | 0.09371 | -0.048 | -6.85
-14.5 | -0.611 | 0.09493 | -0.045 | -6.433
-14 | -0.594 | 0.07735 | -0.051 | -7.674
-13.5 | -0.577 | 0.06266 | -0.056 | -9.206
-13 | -0.535 | 0.07548 | -0.049 | -7.087
-12.5 | -0.521 | 0.05793 | -0.056 | -8.987
-12 | -0.478 | 0.07224 | -0.047 | -6.616
-11.5 | -0.462 | 0.05559 | -0.055 | -8.317
-11 | -0.425 | 0.06466 | -0.048 | -6.568
-10.5 | -0.406 | 0.05118 | -0.055 | -7.939
-10 | -0.371 | 0.05776 | -0.049 | -6.423
-9.5 | -0.352 | 0.04528 | -0.057 | -7.772
-9 | -0.318 | 0.05037 | -0.051 | -6.312
-8.5 | -0.289 | 0.05031 | -0.049 | -5.742
-8 | -0.268 | 0.03994 | -0.057 | -6.703
-7.5 | -0.24 | 0.03773 | -0.058 | -6.364
-7 | -0.299 | 0.03635 | -0.058 | -8.228
-6.5 | -0.371 | 0.00984 | -0.081 | -37.763
-6 | -0.338 | 0.01043 | -0.082 | -32.374
-5.5 | -0.288 | 0.00991 | -0.082 | -29.106
-5 | -0.231 | 0.00946 | -0.082 | -24.445
-4.5 | -0.169 | 0.00916 | -0.083 | -18.454
-4 | -0.104 | 0.00899 | -0.083 | -11.586
-3.5 | -0.038 | 0.0095 | -0.083 | -3.96
-3 | 0.03 | 0.00934 | -0.084 | 3.21
-2.5 | 0.098 | 0.00913 | -0.084 | 10.753
-2 | 0.167 | 0.00904 | -0.084 | 18.432
-1.5 | 0.235 | 0.00897 | -0.085 | 26.249
-1 | 0.304 | 0.00899 | -0.085 | 33.815
-0.5 | 0.372 | 0.01011 | -0.086 | 36.848
0 | 0.441 | 0.00905 | -0.086 | 48.687
0.5 | 0.509 | 0.01019 | -0.086 | 49.903
1 | 0.577 | 0.00958 | -0.087 | 60.221
1.5 | 0.644 | 0.0097 | -0.087 | 66.456
2 | 0.712 | 0.00991 | -0.087 | 71.83
2.5 | 0.779 | 0.01023 | -0.088 | 76.198
3 | 0.846 | 0.01067 | -0.088 | 79.256
3.5 | 0.911 | 0.01043 | -0.088 | 87.287
4 | 0.974 | 0.01059 | -0.089 | 91.99
4.5 | 1.035 | 0.01048 | -0.089 | 98.758
5 | 1.092 | 0.01105 | -0.089 | 98.859
5.5 | 1.144 | 0.0109 | -0.089 | 104.952
6 | 1.188 | 0.01148 | -0.09 | 103.402
6.5 | 1.219 | 0.01139 | -0.09 | 107.035
7 | 1.23 | 0.01076 | -0.09 | 114.304
7.5 | 1.194 | 0.01284 | -0.09 | 92.975
8 | 0.988 | 0.01438 | -0.091 | 68.719
8.5 | 0.775 | 0.01532 | -0.091 | 50.581
9 | 0.807 | 0.01526 | -0.091 | 52.921
9.5 | 0.834 | 0.01729 | -0.091 | 48.232
10 | 0.863 | 0.01816 | -0.091 | 47.544
10.5 | 0.895 | 0.01838 | -0.091 | 48.689
11 | 0.926 | 0.01877 | -0.091 | 49.339
11.5 | 0.939 | 0.02346 | -0.089 | 40.012
12 | 0.978 | 0.02209 | -0.09 | 44.285
12.5 | 1.01 | 0.02206 | -0.091 | 45.793
13 | 1.022 | 0.02761 | -0.089 | 36.999
13.5 | 1.041 | 0.03154 | -0.088 | 33.013
14 | 0.969 | 0.0765 | -0.072 | 12.662
14.5 | 1.001 | 0.07852 | -0.073 | 12.745
15 | 0.981 | 0.11781 | -0.057 | 8.328
15.5 | 1.016 | 0.11442 | -0.062 | 8.884
16 | 1.035 | 0.13131 | -0.058 | 7.881
16.5 | 1.064 | 0.13652 | -0.06 | 7.79
17 | 1.097 | 0.13362 | -0.063 | 8.206
17.5 | 1.115 | 0.15601 | -0.06 | 7.146
18 | 1.148 | 0.15 | -0.063 | 7.652
18.5 | 1.168 | 0.17147 | -0.061 | 6.811
19 | 1.194 | 0.18671 | -0.062 | 6.392
19.5 | 1.22 | 0.19269 | -0.062 | 6.332
20 | 1.247 | 0.20067 | -0.063 | 6.215

## 136. Re 16M Mach 0.50 (2)
BIGFOIL.COM POLAR EXPORT
NACA3410
NACA3410 |  |  |  | Cl Max: | 1.5244 | at alpha= | 9 | deg
XFOIL ncrit=9 |  |  |  | L/D Max: | 153.799 | at alpha= | 6.5 | deg
Re: | 16000000 |  |  | Cd Min: | 0.25262 | at alpha= | -20 | deg
Mach: | 0.5 |  |  | Cl=0 at alpha= | -3.1429 | deg
|  |  |  | @ Cl=0.1, Cd= | 0.0051166
|  |  |  | @ Cl=0.4, Cd= | 0.0048563
|  |  |  | @ Cl=0.6, Cd= | 0.0050592
alpha (deg) | Cl | Cd | Cm | Cl/Cd
-20 | -0.7004 | 0.25262 | 0.031 | -2.7725
-19.5 | -0.6791 | 0.245 | 0.0263 | -2.7718
-19 | -0.6583 | 0.23712 | 0.0217 | -2.7762
-18.5 | -0.6382 | 0.22901 | 0.0172 | -2.7868
-18 | -0.6195 | 0.22031 | 0.0126 | -2.8119
-17.5 | -0.6042 | 0.2105 | 0.0079 | -2.8703
-17 | -0.5862 | 0.20209 | 0.0036 | -2.9007
-16.5 | -0.5679 | 0.19418 | -0.0005 | -2.9246
-16 | -0.5515 | 0.18579 | -0.0046 | -2.9684
-15.5 | -0.5363 | 0.17757 | -0.0084 | -3.0202
-15 | -0.5256 | 0.16827 | -0.0125 | -3.1236
-14.5 | -0.5211 | 0.15809 | -0.0167 | -3.2962
-14 | -0.5139 | 0.14963 | -0.0198 | -3.4345
-13.5 | -0.503 | 0.14129 | -0.0237 | -3.5601
-13 | -0.5041 | 0.12786 | -0.0329 | -3.9426
-12.5 | -0.5044 | 0.11628 | -0.0408 | -4.3378
-12 | -0.5097 | 0.10436 | -0.0495 | -4.8841
-11.5 | -0.5144 | 0.09357 | -0.0574 | -5.4975
-11 | -0.5271 | 0.08503 | -0.0606 | -6.199
-10.5 | -0.5334 | 0.07553 | -0.0675 | -7.0621
-10 | -0.5322 | 0.06376 | -0.0816 | -8.3469
-9.5 | -0.5259 | 0.05102 | -0.1007 | -10.3077
-9 | -0.509 | 0.03587 | -0.1289 | -14.1901
-8.5 | -0.529 | 0.02736 | -0.1288 | -19.3348
-8 | -0.5565 | 0.01932 | -0.1245 | -28.8043
-7.5 | -0.567 | 0.0116 | -0.1176 | -48.8793
-7 | -0.5296 | 0.00759 | -0.1105 | -69.776
-6.5 | -0.4617 | 0.00658 | -0.106 | -70.1672
-6 | -0.3905 | 0.00619 | -0.1027 | -63.0856
-5.5 | -0.3201 | 0.00591 | -0.1001 | -54.1624
-5 | -0.2508 | 0.00571 | -0.0978 | -43.9229
-4.5 | -0.1825 | 0.00554 | -0.0959 | -32.9422
-4 | -0.1148 | 0.00541 | -0.0943 | -21.22
-3.5 | -0.0475 | 0.0053 | -0.093 | -8.9623
-3 | 0.019 | 0.0052 | -0.0918 | 3.6538
-2.5 | 0.0852 | 0.00513 | -0.0908 | 16.6082
-2 | 0.1512 | 0.00507 | -0.09 | 29.8225
-1.5 | 0.2171 | 0.00498 | -0.0893 | 43.5944
-1 | 0.2829 | 0.00494 | -0.0887 | 57.2672
-0.5 | 0.3485 | 0.00488 | -0.0881 | 71.4139
0 | 0.4138 | 0.00485 | -0.0875 | 85.3196
0.5 | 0.4783 | 0.00488 | -0.0868 | 98.0123
1 | 0.5426 | 0.00494 | -0.086 | 109.8381
1.5 | 0.6052 | 0.00507 | -0.0848 | 119.3688
2 | 0.6666 | 0.0053 | -0.0834 | 125.7736
3 | 0.7865 | 0.00589 | -0.0797 | 133.5314
4 | 0.9038 | 0.00646 | -0.0748 | 139.9071
4.5 | 0.9617 | 0.00681 | -0.0719 | 141.2188
5 | 1.0202 | 0.00707 | -0.0688 | 144.2999
5.5 | 1.0735 | 0.00715 | -0.0643 | 150.1399
6.5 | 1.255 | 0.00816 | -0.0693 | 153.799
7 | 1.3164 | 0.00867 | -0.065 | 151.8339
7.5 | 1.3776 | 0.00924 | -0.0603 | 149.0909
8 | 1.4389 | 0.00984 | -0.0551 | 146.2297
8.5 | 1.493 | 0.01066 | -0.0481 | 140.0563
9 | 1.5244 | 0.0122 | -0.0373 | 124.9508
9.5 | 1.5114 | 0.01594 | -0.0232 | 94.8181

## 137. Re 18M Mach 0.00 (1)
BIGFOIL.COM POLAR EXPORT
NACA3410
NACA3410 |  |  |  | Cl Max: | 1.372 | at alpha= | 11.5 | deg
JavaFoil+Calcfoil stall+Eppler ext transition |  |  |  | L/D Max: | 129.086 | at alpha= | 10.5 | deg
Re: | 18000000 |  |  | Cd Min: | 0.00841 | at alpha= | -3.5 | deg
Mach: | 0 |  |  | Cl=0 at alpha= | -3.2203 | deg
|  |  |  | @ Cl=0.1, Cd= | 0.009545
|  |  |  | @ Cl=0.4, Cd= | 0.0092461
|  |  |  | @ Cl=0.6, Cd= | 0.0095642
alpha (deg) | Cl | Cd | Cm | Cl/Cd
-16 | -0.579 | 0.10541 | -0.038 | -5.492
-15.5 | -0.592 | 0.09826 | -0.04 | -6.025
-15 | -0.603 | 0.09259 | -0.04 | -6.511
-14.5 | -0.613 | 0.08566 | -0.042 | -7.154
-14 | -0.621 | 0.07879 | -0.043 | -7.883
-13.5 | -0.627 | 0.072 | -0.045 | -8.709
-13 | -0.632 | 0.06404 | -0.047 | -9.863
-12.5 | -0.635 | 0.0542 | -0.05 | -11.719
-12 | -0.641 | 0.04199 | -0.054 | -15.265
-11.5 | -0.667 | 0.02182 | -0.061 | -30.571
-11 | -0.696 | 0.01086 | -0.067 | -64.154
-10.5 | -0.685 | 0.00925 | -0.068 | -74.064
-10 | -0.66 | 0.00974 | -0.068 | -67.749
-9.5 | -0.629 | 0.01034 | -0.069 | -60.847
-9 | -0.595 | 0.00994 | -0.069 | -59.821
-8.5 | -0.556 | 0.01048 | -0.069 | -53.047
-8 | -0.514 | 0.01024 | -0.07 | -50.182
-7.5 | -0.469 | 0.00985 | -0.07 | -47.579
-7 | -0.42 | 0.00958 | -0.07 | -43.876
-6.5 | -0.369 | 0.00936 | -0.07 | -39.442
-6 | -0.316 | 0.00998 | -0.071 | -31.707
-5.5 | -0.262 | 0.00964 | -0.071 | -27.18
-5 | -0.206 | 0.00938 | -0.071 | -21.971
-4.5 | -0.149 | 0.00937 | -0.072 | -15.915
-4 | -0.091 | 0.0086 | -0.072 | -10.611
-3.5 | -0.033 | 0.00841 | -0.072 | -3.899
-3 | 0.026 | 0.00973 | -0.073 | 2.68
-2.5 | 0.085 | 0.00958 | -0.073 | 8.899
-2 | 0.145 | 0.00944 | -0.073 | 15.323
-1.5 | 0.204 | 0.00934 | -0.073 | 21.836
-1 | 0.264 | 0.00926 | -0.074 | 28.472
-0.5 | 0.323 | 0.00928 | -0.074 | 34.76
0 | 0.382 | 0.00924 | -0.074 | 41.34
0.5 | 0.441 | 0.00926 | -0.075 | 47.601
1 | 0.5 | 0.00931 | -0.075 | 53.691
1.5 | 0.559 | 0.00946 | -0.075 | 59.113
2 | 0.618 | 0.00961 | -0.076 | 64.271
2.5 | 0.676 | 0.0097 | -0.076 | 69.747
3 | 0.734 | 0.01006 | -0.076 | 73.013
3.5 | 0.792 | 0.01038 | -0.076 | 76.27
4 | 0.849 | 0.01075 | -0.077 | 78.935
4.5 | 0.904 | 0.01085 | -0.077 | 83.372
5 | 0.959 | 0.01036 | -0.077 | 92.544
5.5 | 1.012 | 0.01071 | -0.078 | 94.521
6 | 1.063 | 0.01116 | -0.078 | 95.205
6.5 | 1.112 | 0.01151 | -0.078 | 96.598
7 | 1.158 | 0.01099 | -0.078 | 105.322
7.5 | 1.2 | 0.01139 | -0.079 | 105.388
8 | 1.239 | 0.01094 | -0.079 | 113.3
8.5 | 1.274 | 0.01128 | -0.079 | 112.94
9 | 1.305 | 0.01097 | -0.079 | 118.974
9.5 | 1.331 | 0.01073 | -0.08 | 124.138
10 | 1.351 | 0.01062 | -0.08 | 127.177
10.5 | 1.364 | 0.01057 | -0.08 | 129.086
11 | 1.371 | 0.01231 | -0.08 | 111.415
11.5 | 1.372 | 0.01298 | -0.08 | 105.761
12 | 1.368 | 0.01369 | -0.081 | 99.922
12.5 | 1.357 | 0.01449 | -0.081 | 93.654
13 | 1.341 | 0.01537 | -0.081 | 87.251
13.5 | 1.319 | 0.01642 | -0.081 | 80.344
14 | 1.292 | 0.01766 | -0.08 | 73.164
14.5 | 1.26 | 0.01917 | -0.08 | 65.722
15 | 1.222 | 0.02142 | -0.08 | 57.081
15.5 | 1.181 | 0.02438 | -0.079 | 48.42
16 | 1.134 | 0.02874 | -0.078 | 39.463
16.5 | 1.083 | 0.03532 | -0.077 | 30.671

## 138. Re 18M Mach 0.00 (2)
BIGFOIL.COM POLAR EXPORT
NACA3410
NACA3410 |  |  |  | Cl Max: | 1.9972 | at alpha= | 19.5 | deg
XFOIL ncrit=9 |  |  |  | L/D Max: | 156.693 | at alpha= | 7.5 | deg
Re: | 18000000 |  |  | Cd Min: | 0.03676 | at alpha= | 20 | deg
Mach: | 0 |  |  | Cl=0 at alpha= | -3.2029 | deg
|  |  |  | @ Cl=0.1, Cd= | 0.0049
|  |  |  | @ Cl=0.4, Cd= | 0.0047999
|  |  |  | @ Cl=0.6, Cd= | 0.0053583
alpha (deg) | Cl | Cd | Cm | Cl/Cd
-20 | -1.6782 | 0.02398 | -0.0954 | -69.9833
-19.5 | -1.6744 | 0.02213 | -0.0899 | -75.662
-19 | -1.6515 | 0.02066 | -0.0864 | -79.9371
-18.5 | -1.6262 | 0.01934 | -0.0828 | -84.0848
-18 | -1.5832 | 0.01806 | -0.0824 | -87.6633
-17.5 | -1.5348 | 0.01692 | -0.0826 | -90.7092
-17 | -1.4848 | 0.01585 | -0.083 | -93.6782
-16.5 | -1.4332 | 0.01487 | -0.0835 | -96.382
-15.5 | -1.3264 | 0.01312 | -0.0847 | -101.0976
-14.5 | -1.2246 | 0.01138 | -0.0844 | -107.6098
-14 | -1.1659 | 0.01056 | -0.0858 | -110.4072
-13.5 | -1.1025 | 0.00989 | -0.0881 | -111.4762
-13 | -1.0449 | 0.00933 | -0.0889 | -111.9936
-12.5 | -0.9927 | 0.00889 | -0.0885 | -111.6648
-12 | -0.9428 | 0.00852 | -0.0874 | -110.6573
-11.5 | -0.8928 | 0.00818 | -0.0863 | -109.1443
-11 | -0.8424 | 0.0078 | -0.0853 | -108
-10.5 | -0.7908 | 0.0074 | -0.0845 | -106.8649
-10 | -0.7384 | 0.00706 | -0.0839 | -104.5892
-9.5 | -0.6852 | 0.0068 | -0.0833 | -100.7647
-9 | -0.6314 | 0.00656 | -0.0829 | -96.25
-8.5 | -0.5778 | 0.00631 | -0.0824 | -91.5689
-8 | -0.5243 | 0.00606 | -0.0818 | -86.5182
-7.5 | -0.4701 | 0.00589 | -0.0814 | -79.8132
-7 | -0.4158 | 0.00573 | -0.081 | -72.5654
-6.5 | -0.3616 | 0.00556 | -0.0805 | -65.036
-6 | -0.307 | 0.00545 | -0.0801 | -56.3303
-5.5 | -0.2525 | 0.00533 | -0.0797 | -47.3734
-5 | -0.1975 | 0.00523 | -0.0794 | -37.7629
-4.5 | -0.1427 | 0.00516 | -0.079 | -27.655
-4 | -0.0878 | 0.00508 | -0.0787 | -17.2835
-3.5 | -0.0328 | 0.00502 | -0.0783 | -6.5339
-3 | 0.0224 | 0.00497 | -0.078 | 4.507
-2.5 | 0.0777 | 0.00492 | -0.0778 | 15.7927
-2 | 0.1333 | 0.00487 | -0.0776 | 27.3717
-1.5 | 0.1887 | 0.00482 | -0.0773 | 39.1494
-1 | 0.2442 | 0.00478 | -0.0771 | 51.0879
-0.5 | 0.2995 | 0.00477 | -0.0768 | 62.7883
0 | 0.3547 | 0.00475 | -0.0766 | 74.6737
0.5 | 0.4092 | 0.00481 | -0.0762 | 85.0728
1 | 0.4632 | 0.00488 | -0.0757 | 94.918
1.5 | 0.5163 | 0.00504 | -0.0751 | 102.4405
2 | 0.5689 | 0.00524 | -0.0744 | 108.5687
2.5 | 0.6215 | 0.00544 | -0.0737 | 114.2463
3 | 0.6734 | 0.00566 | -0.0728 | 118.9753
4 | 0.7759 | 0.00602 | -0.071 | 128.887
4.5 | 0.8272 | 0.00621 | -0.0701 | 133.2045
5 | 0.8781 | 0.0064 | -0.0691 | 137.2031
5.5 | 0.9287 | 0.00652 | -0.0681 | 142.4387
6 | 0.9769 | 0.00659 | -0.0665 | 148.2398
6.5 | 1.0488 | 0.0068 | -0.0704 | 154.2353
7 | 1.1151 | 0.00714 | -0.073 | 156.1765
7.5 | 1.1705 | 0.00747 | -0.0732 | 156.6934
8 | 1.2194 | 0.00783 | -0.0718 | 155.7344
8.5 | 1.2685 | 0.00818 | -0.0706 | 155.0733
9 | 1.3172 | 0.00855 | -0.0693 | 154.0585
9.5 | 1.3657 | 0.00893 | -0.0681 | 152.9339
10 | 1.4128 | 0.00938 | -0.0666 | 150.6183
10.5 | 1.4602 | 0.00979 | -0.0652 | 149.1522
11 | 1.5066 | 0.01023 | -0.0637 | 147.2727
11.5 | 1.551 | 0.01078 | -0.0619 | 143.8776
12 | 1.5951 | 0.01131 | -0.06 | 141.0345
12.5 | 1.6389 | 0.01182 | -0.0582 | 138.6548
13 | 1.6813 | 0.01238 | -0.0562 | 135.8078
13.5 | 1.7213 | 0.01303 | -0.0538 | 132.1028
14 | 1.7553 | 0.0137 | -0.0503 | 128.1241
14.5 | 1.7855 | 0.01455 | -0.0463 | 122.7148
15 | 1.8176 | 0.01534 | -0.0429 | 118.4876
15.5 | 1.8471 | 0.01627 | -0.0394 | 113.528
16.5 | 1.9016 | 0.01849 | -0.0325 | 102.8448
17 | 1.9253 | 0.01989 | -0.029 | 96.7974
17.5 | 1.9463 | 0.02156 | -0.0257 | 90.2737
18 | 1.9642 | 0.02357 | -0.0225 | 83.3347
18.5 | 1.9769 | 0.0261 | -0.0194 | 75.7433
19 | 1.9853 | 0.02921 | -0.0166 | 67.9664
19.5 | 1.9972 | 0.03226 | -0.0146 | 61.9095
20 | 1.9961 | 0.03676 | -0.0128 | 54.3009

## 139. Re 18M Mach 0.10 (1)
BIGFOIL.COM POLAR EXPORT
NACA3410
NACA3410 |  |  |  | Cl Max: | 1.364 | at alpha= | 11 | deg
JavaFoil+Calcfoil stall+Eppler ext transition |  |  |  | L/D Max: | 126.894 | at alpha= | 10.5 | deg
Re: | 18000000 |  |  | Cd Min: | 0.00848 | at alpha= | -3.5 | deg
Mach: | 0.1 |  |  | Cl=0 at alpha= | -3.2203 | deg
|  |  |  | @ Cl=0.1, Cd= | 0.010098
|  |  |  | @ Cl=0.4, Cd= | 0.00928
|  |  |  | @ Cl=0.6, Cd= | 0.0095837
alpha (deg) | Cl | Cd | Cm | Cl/Cd
-15.5 | -0.56 | 0.10192 | -0.038 | -5.495
-15 | -0.574 | 0.0952 | -0.039 | -6.033
-14.5 | -0.587 | 0.08818 | -0.041 | -6.661
-14 | -0.598 | 0.08208 | -0.042 | -7.282
-13.5 | -0.607 | 0.07524 | -0.044 | -8.061
-13 | -0.613 | 0.06731 | -0.046 | -9.111
-12.5 | -0.616 | 0.05967 | -0.048 | -10.326
-12 | -0.622 | 0.04833 | -0.052 | -12.86
-11.5 | -0.596 | 0.0575 | -0.046 | -10.368
-11 | -0.671 | 0.01372 | -0.065 | -48.875
-10.5 | -0.679 | 0.00985 | -0.068 | -68.89
-10 | -0.656 | 0.00994 | -0.069 | -65.983
-9.5 | -0.627 | 0.00988 | -0.069 | -63.487
-9 | -0.594 | 0.01008 | -0.069 | -58.911
-8.5 | -0.556 | 0.01061 | -0.07 | -52.409
-8 | -0.515 | 0.01021 | -0.07 | -50.407
-7.5 | -0.47 | 0.00993 | -0.07 | -47.313
-7 | -0.421 | 0.0096 | -0.07 | -43.9
-6.5 | -0.371 | 0.00947 | -0.071 | -39.142
-6 | -0.318 | 0.01006 | -0.071 | -31.581
-5.5 | -0.263 | 0.00968 | -0.071 | -27.182
-5 | -0.207 | 0.00944 | -0.072 | -21.934
-4.5 | -0.15 | 0.00939 | -0.072 | -15.96
-4 | -0.092 | 0.00861 | -0.072 | -10.65
-3.5 | -0.033 | 0.00848 | -0.073 | -3.888
-3 | 0.026 | 0.00975 | -0.073 | 2.689
-2.5 | 0.086 | 0.01029 | -0.073 | 8.324
-2 | 0.145 | 0.00948 | -0.074 | 15.329
-1.5 | 0.205 | 0.00937 | -0.074 | 21.895
-1 | 0.265 | 0.00927 | -0.074 | 28.554
-0.5 | 0.324 | 0.0093 | -0.074 | 34.866
0 | 0.384 | 0.00928 | -0.075 | 41.345
0.5 | 0.443 | 0.00928 | -0.075 | 47.743
1 | 0.502 | 0.00936 | -0.075 | 53.708
1.5 | 0.562 | 0.0095 | -0.076 | 59.114
2 | 0.621 | 0.00963 | -0.076 | 64.435
2.5 | 0.68 | 0.00972 | -0.076 | 69.901
3 | 0.738 | 0.01012 | -0.077 | 72.936
3.5 | 0.796 | 0.01045 | -0.077 | 76.158
4 | 0.853 | 0.01083 | -0.077 | 78.757
4.5 | 0.909 | 0.0109 | -0.077 | 83.401
5 | 0.964 | 0.0104 | -0.078 | 92.614
5.5 | 1.017 | 0.01081 | -0.078 | 94.064
6 | 1.068 | 0.01122 | -0.078 | 95.135
6.5 | 1.116 | 0.01078 | -0.079 | 103.612
7 | 1.162 | 0.01114 | -0.079 | 104.389
7.5 | 1.204 | 0.0115 | -0.079 | 104.736
8 | 1.243 | 0.01105 | -0.079 | 112.479
8.5 | 1.277 | 0.01139 | -0.08 | 112.117
9 | 1.307 | 0.01109 | -0.08 | 117.806
9.5 | 1.332 | 0.01087 | -0.08 | 122.521
10 | 1.349 | 0.01076 | -0.08 | 125.342
10.5 | 1.36 | 0.01072 | -0.08 | 126.894
11 | 1.364 | 0.01251 | -0.081 | 109.068
11.5 | 1.362 | 0.01319 | -0.081 | 103.271
12 | 1.354 | 0.01394 | -0.081 | 97.123
12.5 | 1.339 | 0.01479 | -0.081 | 90.521
13 | 1.317 | 0.01578 | -0.081 | 83.467
13.5 | 1.29 | 0.01695 | -0.081 | 76.153
14 | 1.258 | 0.01837 | -0.081 | 68.473
14.5 | 1.22 | 0.02015 | -0.08 | 60.524
15 | 1.175 | 0.02297 | -0.08 | 51.158
15.5 | 1.125 | 0.02701 | -0.079 | 41.662
16 | 1.07 | 0.03329 | -0.077 | 32.149

## 140. Re 18M Mach 0.10 (2)
BIGFOIL.COM POLAR EXPORT
NACA3410
NACA3410 |  |  |  | Cl Max: | 1.9844 | at alpha= | 19.5 | deg
XFOIL ncrit=9 |  |  |  | L/D Max: | 156.361 | at alpha= | 7.5 | deg
Re: | 18000000 |  |  | Cd Min: | 0.0413 | at alpha= | 20 | deg
Mach: | 0.1 |  |  | Cl=0 at alpha= | -3.2009 | deg
|  |  |  | @ Cl=0.1, Cd= | 0.0049003
|  |  |  | @ Cl=0.4, Cd= | 0.0047974
|  |  |  | @ Cl=0.6, Cd= | 0.0053457
alpha (deg) | Cl | Cd | Cm | Cl/Cd
-20 | -1.6311 | 0.03011 | -0.1004 | -54.1714
-19.5 | -1.6445 | 0.02521 | -0.1004 | -65.2321
-19 | -1.6459 | 0.02301 | -0.0948 | -71.5298
-18.5 | -1.6291 | 0.02121 | -0.0902 | -76.8081
-18 | -1.6002 | 0.01968 | -0.087 | -81.311
-17.5 | -1.5529 | 0.01826 | -0.087 | -85.0438
-17 | -1.5031 | 0.01696 | -0.087 | -88.6262
-16.5 | -1.4512 | 0.01579 | -0.0872 | -91.9063
-16 | -1.3975 | 0.01477 | -0.0875 | -94.6175
-15.5 | -1.3431 | 0.01376 | -0.0879 | -97.609
-15 | -1.2873 | 0.01287 | -0.0883 | -100.0233
-14.5 | -1.2387 | 0.01197 | -0.0872 | -103.4837
-14 | -1.1799 | 0.01106 | -0.0882 | -106.6817
-13.5 | -1.1155 | 0.01025 | -0.0903 | -108.8293
-13 | -1.0561 | 0.00957 | -0.0912 | -110.3553
-12.5 | -1.0029 | 0.00908 | -0.0906 | -110.4515
-12 | -0.9524 | 0.00867 | -0.0893 | -109.8501
-11.5 | -0.9016 | 0.00831 | -0.0881 | -108.4958
-11 | -0.8502 | 0.00795 | -0.087 | -106.9434
-10.5 | -0.7979 | 0.00754 | -0.086 | -105.8223
-10 | -0.7451 | 0.00715 | -0.0852 | -104.2098
-9.5 | -0.6914 | 0.00687 | -0.0845 | -100.6405
-9 | -0.6371 | 0.00661 | -0.0839 | -96.3843
-8.5 | -0.5827 | 0.00636 | -0.0834 | -91.6195
-8 | -0.5287 | 0.0061 | -0.0827 | -86.6721
-7.5 | -0.474 | 0.00592 | -0.0822 | -80.0676
-7 | -0.4191 | 0.00576 | -0.0817 | -72.7604
-6.5 | -0.3644 | 0.00558 | -0.0812 | -65.3047
-6 | -0.3094 | 0.00547 | -0.0808 | -56.5631
-5.5 | -0.2545 | 0.00534 | -0.0803 | -47.6592
-5 | -0.199 | 0.00525 | -0.0799 | -37.9048
-4.5 | -0.1439 | 0.00516 | -0.0795 | -27.8876
-4 | -0.0886 | 0.00508 | -0.0792 | -17.4409
-3.5 | -0.0332 | 0.00503 | -0.0788 | -6.6004
-3 | 0.0223 | 0.00498 | -0.0785 | 4.4779
-2.5 | 0.078 | 0.00492 | -0.0782 | 15.8537
-2 | 0.1339 | 0.00487 | -0.078 | 27.4949
-1.5 | 0.1897 | 0.00483 | -0.0777 | 39.2754
-1 | 0.2455 | 0.00478 | -0.0775 | 51.3598
-0.5 | 0.3011 | 0.00477 | -0.0772 | 63.1237
0 | 0.3566 | 0.00475 | -0.0769 | 75.0737
0.5 | 0.4115 | 0.00481 | -0.0765 | 85.5509
1 | 0.4658 | 0.00488 | -0.076 | 95.4508
1.5 | 0.5191 | 0.00505 | -0.0754 | 102.7921
2 | 0.5721 | 0.00524 | -0.0747 | 109.1794
2.5 | 0.6249 | 0.00544 | -0.0739 | 114.8713
3 | 0.6771 | 0.00567 | -0.0731 | 119.418
4 | 0.7801 | 0.00603 | -0.0712 | 129.3698
4.5 | 0.8318 | 0.00622 | -0.0703 | 133.7299
5 | 0.8829 | 0.00642 | -0.0692 | 137.5234
6 | 0.9822 | 0.00661 | -0.0665 | 148.593
6.5 | 1.055 | 0.00683 | -0.0704 | 154.4656
7 | 1.1224 | 0.00719 | -0.0731 | 156.1057
7.5 | 1.1774 | 0.00753 | -0.073 | 156.3612
8 | 1.2268 | 0.00787 | -0.0716 | 155.8831
8.5 | 1.2761 | 0.00825 | -0.0702 | 154.6788
9 | 1.3255 | 0.00862 | -0.0689 | 153.7703
9.5 | 1.3742 | 0.00902 | -0.0675 | 152.3503
10 | 1.4218 | 0.00948 | -0.0659 | 149.9789
10.5 | 1.4697 | 0.00989 | -0.0644 | 148.6047
11 | 1.5162 | 0.01037 | -0.0627 | 146.2102
11.5 | 1.5608 | 0.01094 | -0.0606 | 142.6691
12 | 1.6057 | 0.01146 | -0.0587 | 140.1134
12.5 | 1.6495 | 0.01201 | -0.0566 | 137.3439
13 | 1.6917 | 0.01261 | -0.0543 | 134.1554
13.5 | 1.7291 | 0.01335 | -0.0512 | 129.5206
14 | 1.7619 | 0.01406 | -0.0472 | 125.3129
14.5 | 1.793 | 0.01495 | -0.0432 | 119.9331
15 | 1.8258 | 0.01577 | -0.0398 | 115.7768
15.5 | 1.8546 | 0.01681 | -0.036 | 110.3272
16 | 1.8823 | 0.01796 | -0.0323 | 104.8051
16.5 | 1.9074 | 0.01933 | -0.0287 | 98.6756
17 | 1.9296 | 0.02097 | -0.0251 | 92.0172
17.5 | 1.9488 | 0.02293 | -0.0216 | 84.9891
18 | 1.9626 | 0.02543 | -0.0183 | 77.1766
18.5 | 1.9706 | 0.02862 | -0.0152 | 68.8539
19 | 1.9759 | 0.0323 | -0.0127 | 61.1734
19.5 | 1.9844 | 0.03603 | -0.011 | 55.0763
20 | 1.9804 | 0.0413 | -0.0098 | 47.9516

## 141. Re 18M Mach 0.25 (1)
BIGFOIL.COM POLAR EXPORT
NACA3410
NACA3410 |  |  |  | Cl Max: | 1.326 | at alpha= | 10 | deg
JavaFoil+Calcfoil stall+Eppler ext transition |  |  |  | L/D Max: | 120.197 | at alpha= | 9.5 | deg
Re: | 18000000 |  |  | Cd Min: | 0.0085 | at alpha= | -3 | deg
Mach: | 0.25 |  |  | Cl=0 at alpha= | -3.2213 | deg
|  |  |  | @ Cl=0.1, Cd= | 0.0097105
|  |  |  | @ Cl=0.4, Cd= | 0.009442
|  |  |  | @ Cl=0.6, Cd= | 0.0097066
alpha (deg) | Cl | Cd | Cm | Cl/Cd
-14.5 | -0.367 | 0.10192 | -0.036 | -3.599
-14 | -0.407 | 0.09571 | -0.037 | -4.25
-13.5 | -0.442 | 0.09002 | -0.038 | -4.91
-13 | -0.471 | 0.08365 | -0.039 | -5.634
-12.5 | -0.494 | 0.07709 | -0.041 | -6.405
-12 | -0.512 | 0.06981 | -0.043 | -7.333
-11.5 | -0.526 | 0.06175 | -0.046 | -8.515
-11 | -0.537 | 0.05207 | -0.05 | -10.309
-10.5 | -0.549 | 0.03904 | -0.055 | -14.056
-10 | -0.596 | 0.0139 | -0.067 | -42.879
-9.5 | -0.607 | 0.00938 | -0.071 | -64.676
-9 | -0.584 | 0.01007 | -0.071 | -57.926
-8.5 | -0.553 | 0.00985 | -0.071 | -56.118
-8 | -0.516 | 0.01028 | -0.072 | -50.197
-7.5 | -0.474 | 0.01032 | -0.072 | -45.911
-7 | -0.427 | 0.00998 | -0.072 | -42.824
-6.5 | -0.377 | 0.00917 | -0.073 | -41.137
-6 | -0.324 | 0.0095 | -0.073 | -34.109
-5.5 | -0.269 | 0.01009 | -0.073 | -26.67
-5 | -0.212 | 0.00917 | -0.074 | -23.126
-4.5 | -0.154 | 0.00892 | -0.074 | -17.217
-4 | -0.094 | 0.00877 | -0.074 | -10.727
-3.5 | -0.034 | 0.00863 | -0.075 | -3.921
-3 | 0.027 | 0.0085 | -0.075 | 3.168
-2.5 | 0.088 | 0.00974 | -0.075 | 9.038
-2 | 0.149 | 0.00959 | -0.076 | 15.563
-1.5 | 0.211 | 0.00954 | -0.076 | 22.093
-1 | 0.272 | 0.00942 | -0.076 | 28.875
-0.5 | 0.333 | 0.00945 | -0.076 | 35.26
0 | 0.394 | 0.00944 | -0.077 | 41.787
0.5 | 0.455 | 0.00946 | -0.077 | 48.144
1 | 0.516 | 0.00952 | -0.077 | 54.237
1.5 | 0.577 | 0.00965 | -0.078 | 59.828
2 | 0.638 | 0.0098 | -0.078 | 65.086
2.5 | 0.698 | 0.00999 | -0.078 | 69.921
3 | 0.758 | 0.01026 | -0.079 | 73.898
3.5 | 0.817 | 0.01076 | -0.079 | 75.974
4 | 0.876 | 0.01118 | -0.079 | 78.327
4.5 | 0.933 | 0.01035 | -0.08 | 90.144
5 | 0.988 | 0.01081 | -0.08 | 91.449
5.5 | 1.042 | 0.01116 | -0.08 | 93.399
6 | 1.093 | 0.01083 | -0.08 | 100.922
6.5 | 1.141 | 0.01123 | -0.081 | 101.657
7 | 1.186 | 0.01084 | -0.081 | 109.344
7.5 | 1.225 | 0.0113 | -0.081 | 108.436
8 | 1.259 | 0.01094 | -0.081 | 115.115
8.5 | 1.287 | 0.01133 | -0.082 | 113.549
9 | 1.308 | 0.01112 | -0.082 | 117.663
9.5 | 1.322 | 0.011 | -0.082 | 120.197
10 | 1.326 | 0.01221 | -0.082 | 108.596
10.5 | 1.318 | 0.01294 | -0.083 | 101.841
11 | 1.299 | 0.01376 | -0.083 | 94.389
11.5 | 1.27 | 0.01474 | -0.083 | 86.128
12 | 1.229 | 0.01582 | -0.083 | 77.674
12.5 | 1.177 | 0.01726 | -0.082 | 68.189
13 | 1.113 | 0.01917 | -0.082 | 58.079
13.5 | 1.034 | 0.02293 | -0.081 | 45.079
14 | 0.936 | 0.03147 | -0.078 | 29.739
14.5 | 0.824 | 0.05028 | -0.072 | 16.378
15 | 0.711 | 0.07928 | -0.064 | 8.974

## 142. Re 18M Mach 0.25 (2)
BIGFOIL.COM POLAR EXPORT
NACA3410
NACA3410 |  |  |  | Cl Max: | 1.9277 | at alpha= | 17.5 | deg
XFOIL ncrit=9 |  |  |  | L/D Max: | 156.528 | at alpha= | 7 | deg
Re: | 18000000 |  |  | Cd Min: | 0.20784 | at alpha= | -20 | deg
Mach: | 0.25 |  |  | Cl=0 at alpha= | -3.1908 | deg
|  |  |  | @ Cl=0.1, Cd= | 0.0049252
|  |  |  | @ Cl=0.4, Cd= | 0.0047889
|  |  |  | @ Cl=0.6, Cd= | 0.005293
alpha (deg) | Cl | Cd | Cm | Cl/Cd
-20 | -0.7138 | 0.20784 | 0.0188 | -3.4344
-19.5 | -0.715 | 0.19614 | 0.0124 | -3.6454
-19 | -0.7005 | 0.18973 | 0.0085 | -3.6921
-18.5 | -0.7089 | 0.17713 | 0.0017 | -4.0021
-18 | -0.7179 | 0.16498 | -0.005 | -4.3514
-17.5 | -0.7328 | 0.15232 | -0.012 | -4.8109
-17 | -0.8011 | 0.12977 | -0.0254 | -6.1732
-16.5 | -1.297 | 0.04988 | -0.0886 | -26.0024
-16 | -1.3893 | 0.02865 | -0.1101 | -48.4921
-15.5 | -1.3994 | 0.02319 | -0.1074 | -60.345
-15 | -1.3597 | 0.01939 | -0.107 | -70.1238
-14.5 | -1.3076 | 0.01683 | -0.1061 | -77.6946
-14 | -1.2575 | 0.01499 | -0.1037 | -83.8893
-13.5 | -1.1934 | 0.01324 | -0.1037 | -90.136
-13 | -1.121 | 0.01173 | -0.1051 | -95.5669
-12.5 | -1.0591 | 0.01064 | -0.1043 | -99.5395
-12 | -1.0052 | 0.00984 | -0.1017 | -102.1545
-11.5 | -0.9518 | 0.00922 | -0.0991 | -103.2321
-11 | -0.8971 | 0.00871 | -0.0967 | -102.9966
-10.5 | -0.8404 | 0.00824 | -0.0949 | -101.9903
-10 | -0.7833 | 0.00779 | -0.0932 | -100.552
-9.5 | -0.7266 | 0.00733 | -0.0916 | -99.1269
-9 | -0.6691 | 0.00694 | -0.0903 | -96.4121
-8.5 | -0.6112 | 0.00664 | -0.0891 | -92.0482
-8 | -0.5534 | 0.00638 | -0.088 | -86.7398
-7.5 | -0.4961 | 0.0061 | -0.0869 | -81.3279
-7 | -0.4383 | 0.00589 | -0.086 | -74.4143
-6.5 | -0.3805 | 0.00573 | -0.0851 | -66.4049
-6 | -0.3231 | 0.00555 | -0.0843 | -58.2162
-5.5 | -0.2656 | 0.00543 | -0.0836 | -48.9134
-5 | -0.2079 | 0.0053 | -0.083 | -39.2264
-4.5 | -0.1505 | 0.0052 | -0.0824 | -28.9423
-4 | -0.093 | 0.00512 | -0.0818 | -18.1641
-3.5 | -0.0355 | 0.00507 | -0.0814 | -7.002
-3 | 0.0219 | 0.00501 | -0.0809 | 4.3713
-2.5 | 0.0795 | 0.00495 | -0.0805 | 16.0606
-2 | 0.1373 | 0.00488 | -0.0802 | 28.1352
-1.5 | 0.1949 | 0.00484 | -0.0799 | 40.2686
-1 | 0.2525 | 0.00479 | -0.0796 | 52.714
-0.5 | 0.31 | 0.00478 | -0.0793 | 64.8536
0 | 0.3672 | 0.00476 | -0.0789 | 77.1429
0.5 | 0.4239 | 0.00481 | -0.0785 | 88.1289
1 | 0.4798 | 0.00489 | -0.0779 | 98.1186
1.5 | 0.5348 | 0.00505 | -0.0772 | 105.901
2 | 0.5894 | 0.00525 | -0.0764 | 112.2667
2.5 | 0.6437 | 0.00547 | -0.0755 | 117.6782
3 | 0.6976 | 0.0057 | -0.0745 | 122.386
3.5 | 0.7506 | 0.00589 | -0.0734 | 127.4363
4 | 0.8037 | 0.0061 | -0.0722 | 131.7541
4.5 | 0.8567 | 0.00632 | -0.071 | 135.5538
5 | 0.9098 | 0.00651 | -0.0697 | 139.7542
5.5 | 0.9621 | 0.00667 | -0.0683 | 144.2429
6 | 1.0111 | 0.00675 | -0.066 | 149.7926
6.5 | 1.0906 | 0.00702 | -0.0705 | 155.3561
7 | 1.163 | 0.00743 | -0.0734 | 156.5276
7.5 | 1.2152 | 0.00781 | -0.0717 | 155.5954
8 | 1.2674 | 0.00818 | -0.0699 | 154.9389
8.5 | 1.3191 | 0.00859 | -0.068 | 153.5623
9 | 1.3707 | 0.00903 | -0.066 | 151.794
9.5 | 1.4212 | 0.00952 | -0.0638 | 149.2857
10 | 1.4717 | 0.01 | -0.0616 | 147.17
10.5 | 1.5205 | 0.01056 | -0.059 | 143.9867
11 | 1.5684 | 0.01117 | -0.0562 | 140.4118
11.5 | 1.6159 | 0.01177 | -0.0533 | 137.2897
12 | 1.6613 | 0.01246 | -0.05 | 133.3307
12.5 | 1.6979 | 0.01327 | -0.0451 | 127.9503
13 | 1.734 | 0.01413 | -0.0403 | 122.7176
13.5 | 1.7688 | 0.01513 | -0.0356 | 116.9068
14 | 1.8031 | 0.0162 | -0.031 | 111.3025
14.5 | 1.8333 | 0.01754 | -0.0261 | 104.5211
15 | 1.8607 | 0.01915 | -0.0214 | 97.1645
15.5 | 1.8845 | 0.02111 | -0.0167 | 89.2705
16 | 1.9036 | 0.02357 | -0.0123 | 80.7637
16.5 | 1.9181 | 0.02662 | -0.0083 | 72.0548
17 | 1.926 | 0.03049 | -0.0048 | 63.1683
17.5 | 1.9277 | 0.03529 | -0.0022 | 54.6245
18 | 1.9248 | 0.04098 | -0.0007 | 46.9693
18.5 | 1.9107 | 0.0483 | -0.0004 | 39.559
19 | 1.8955 | 0.05624 | -0.0012 | 33.7038
19.5 | 1.8727 | 0.06542 | -0.0031 | 28.6258
20 | 1.8396 | 0.07621 | -0.0062 | 24.1386

## 143. Re 18M Mach 0.50 (1)
BIGFOIL.COM POLAR EXPORT
NACA3410
NACA3410 |  |  |  | Cl Max: | 1.247 | at alpha= | 20 | deg
JavaFoil+Calcfoil stall+Eppler ext transition |  |  |  | L/D Max: | 108.472 | at alpha= | 7 | deg
Re: | 18000000 |  |  | Cd Min: | 0.00885 | at alpha= | -4 | deg
Mach: | 0.5 |  |  | Cl=0 at alpha= | -3.2206 | deg
|  |  |  | @ Cl=0.1, Cd= | 0.0090862
|  |  |  | @ Cl=0.4, Cd= | 0.010084
|  |  |  | @ Cl=0.6, Cd= | 0.010117
alpha (deg) | Cl | Cd | Cm | Cl/Cd
-20 | -0.901 | 0.18029 | -0.044 | -4.997
-19.5 | -0.877 | 0.16101 | -0.045 | -5.444
-19 | -0.852 | 0.14466 | -0.046 | -5.891
-18.5 | -0.822 | 0.15672 | -0.043 | -5.243
-18 | -0.797 | 0.13987 | -0.045 | -5.7
-17.5 | -0.772 | 0.12718 | -0.046 | -6.074
-17 | -0.742 | 0.1357 | -0.043 | -5.469
-16.5 | -0.718 | 0.1178 | -0.045 | -6.097
-16 | -0.69 | 0.11696 | -0.044 | -5.9
-15.5 | -0.663 | 0.11099 | -0.044 | -5.977
-15 | -0.64 | 0.09889 | -0.046 | -6.468
-14.5 | -0.609 | 0.10139 | -0.043 | -6.006
-14 | -0.587 | 0.08663 | -0.047 | -6.777
-13.5 | -0.566 | 0.07517 | -0.051 | -7.526
-13 | -0.533 | 0.0783 | -0.048 | -6.809
-12.5 | -0.523 | 0.05546 | -0.057 | -9.432
-12 | -0.479 | 0.07095 | -0.048 | -6.749
-11.5 | -0.464 | 0.05338 | -0.056 | -8.7
-11 | -0.426 | 0.06347 | -0.049 | -6.704
-10.5 | -0.408 | 0.04913 | -0.057 | -8.31
-10 | -0.372 | 0.05694 | -0.05 | -6.525
-9.5 | -0.353 | 0.04392 | -0.058 | -8.042
-9 | -0.319 | 0.04912 | -0.052 | -6.493
-8.5 | -0.289 | 0.04983 | -0.049 | -5.804
-8 | -0.269 | 0.03894 | -0.058 | -6.897
-7.5 | -0.241 | 0.03689 | -0.058 | -6.528
-7 | -0.302 | 0.03361 | -0.06 | -8.988
-6.5 | -0.371 | 0.01021 | -0.081 | -36.386
-6 | -0.338 | 0.0103 | -0.082 | -32.777
-5.5 | -0.288 | 0.00977 | -0.082 | -29.519
-5 | -0.231 | 0.00933 | -0.082 | -24.768
-4.5 | -0.169 | 0.00905 | -0.083 | -18.671
-4 | -0.104 | 0.00885 | -0.083 | -11.772
-3.5 | -0.038 | 0.00943 | -0.083 | -3.986
-3 | 0.03 | 0.00921 | -0.084 | 3.254
-2.5 | 0.098 | 0.00909 | -0.084 | 10.802
-2 | 0.167 | 0.00896 | -0.084 | 18.61
-1.5 | 0.235 | 0.00888 | -0.085 | 26.494
-1 | 0.304 | 0.00896 | -0.085 | 33.936
-0.5 | 0.372 | 0.01008 | -0.086 | 36.95
0 | 0.441 | 0.01009 | -0.086 | 43.653
0.5 | 0.509 | 0.01018 | -0.086 | 49.942
1 | 0.577 | 0.01033 | -0.087 | 55.838
1.5 | 0.644 | 0.00971 | -0.087 | 66.373
2 | 0.712 | 0.00993 | -0.087 | 71.712
2.5 | 0.779 | 0.01022 | -0.088 | 76.291
3 | 0.846 | 0.01068 | -0.088 | 79.182
3.5 | 0.911 | 0.01039 | -0.088 | 87.676
4 | 0.974 | 0.01094 | -0.089 | 89.044
4.5 | 1.035 | 0.01113 | -0.089 | 92.965
5 | 1.092 | 0.01092 | -0.089 | 100.015
5.5 | 1.144 | 0.01078 | -0.089 | 106.123
6 | 1.188 | 0.01136 | -0.09 | 104.533
6.5 | 1.219 | 0.0113 | -0.09 | 107.891
7 | 1.23 | 0.01134 | -0.09 | 108.472
7.5 | 1.194 | 0.01282 | -0.091 | 93.175
8 | 0.988 | 0.01428 | -0.091 | 69.214
8.5 | 0.775 | 0.01512 | -0.091 | 51.264
9 | 0.808 | 0.01497 | -0.091 | 53.978
9.5 | 0.835 | 0.01688 | -0.091 | 49.456
10 | 0.865 | 0.01769 | -0.091 | 48.868
10.5 | 0.896 | 0.01796 | -0.091 | 49.912
11 | 0.927 | 0.01828 | -0.091 | 50.72
11.5 | 0.942 | 0.02248 | -0.09 | 41.923
12 | 0.98 | 0.02138 | -0.091 | 45.846
12.5 | 1.001 | 0.0244 | -0.09 | 41.029
13 | 0.983 | 0.03917 | -0.084 | 25.102
13.5 | 1.008 | 0.04246 | -0.084 | 23.748
14 | 0.933 | 0.10066 | -0.059 | 9.266
14.5 | 0.971 | 0.09779 | -0.065 | 9.934
15 | 0.98 | 0.12296 | -0.056 | 7.971
15.5 | 1.015 | 0.11845 | -0.061 | 8.565
16 | 1.034 | 0.13689 | -0.058 | 7.555
16.5 | 1.063 | 0.14088 | -0.059 | 7.544
17 | 1.095 | 0.13781 | -0.063 | 7.948
17.5 | 1.115 | 0.15909 | -0.06 | 7.008
18 | 1.147 | 0.15423 | -0.063 | 7.436
18.5 | 1.167 | 0.17665 | -0.061 | 6.609
19 | 1.193 | 0.19044 | -0.062 | 6.266
19.5 | 1.22 | 0.19803 | -0.062 | 6.161
20 | 1.247 | 0.20463 | -0.063 | 6.095

## 144. Re 18M Mach 0.50 (2)
BIGFOIL.COM POLAR EXPORT
NACA3410
NACA3410 |  |  |  | Cl Max: | 1.4455 | at alpha= | 8 | deg
XFOIL ncrit=9 |  |  |  | L/D Max: | 157.193 | at alpha= | 6 | deg
Re: | 18000000 |  |  | Cd Min: | 0.00964 | at alpha= | 8 | deg
Mach: | 0.5 |  |  | Cl=0 at alpha= | -99 | deg
|  |  |  | @ Cl=0.1, Cd= | 0.00481
|  |  |  | @ Cl=0.4, Cd= | 0.00481
|  |  |  | @ Cl=0.6, Cd= | 0.0050471
alpha (deg) | Cl | Cd | Cm | Cl/Cd
0 | 0.4138 | 0.00481 | -0.0875 | 86.0291
0.5 | 0.4787 | 0.00484 | -0.0869 | 98.905
1 | 0.5424 | 0.00491 | -0.086 | 110.4684
1.5 | 0.6054 | 0.00506 | -0.0849 | 119.6443
2 | 0.6667 | 0.00529 | -0.0834 | 126.0302
3 | 0.7875 | 0.00589 | -0.0799 | 133.7012
3.5 | 0.8467 | 0.00619 | -0.0776 | 136.7851
4 | 0.9056 | 0.00648 | -0.0751 | 139.7531
4.5 | 0.9652 | 0.00679 | -0.0725 | 142.1502
5 | 1.0249 | 0.00705 | -0.0696 | 145.3759
5.5 | 1.0828 | 0.00725 | -0.0661 | 149.3517
6 | 1.1758 | 0.00748 | -0.0693 | 157.1925
6.5 | 1.2584 | 0.00802 | -0.0698 | 156.9077
7 | 1.3212 | 0.00851 | -0.0658 | 155.2526
7.5 | 1.3834 | 0.00905 | -0.0612 | 152.8619
8 | 1.4455 | 0.00964 | -0.0561 | 149.9481

## 145. Re 20M Mach 0.00 (1)
BIGFOIL.COM POLAR EXPORT
NACA3410
NACA3410 |  |  |  | Cl Max: | 1.373 | at alpha= | 11.5 | deg
JavaFoil+Calcfoil stall+Eppler ext transition |  |  |  | L/D Max: | 123.82 | at alpha= | 10.5 | deg
Re: | 20000000 |  |  | Cd Min: | 0.00902 | at alpha= | -3.5 | deg
Mach: | 0 |  |  | Cl=0 at alpha= | -3.2203 | deg
|  |  |  | @ Cl=0.1, Cd= | 0.009485
|  |  |  | @ Cl=0.4, Cd= | 0.009233
|  |  |  | @ Cl=0.6, Cd= | 0.0095503
alpha (deg) | Cl | Cd | Cm | Cl/Cd
-16 | -0.579 | 0.10449 | -0.039 | -5.544
-15.5 | -0.592 | 0.09828 | -0.04 | -6.023
-15 | -0.603 | 0.09159 | -0.041 | -6.588
-14.5 | -0.614 | 0.08463 | -0.042 | -7.251
-14 | -0.621 | 0.07824 | -0.043 | -7.943
-13.5 | -0.628 | 0.07101 | -0.045 | -8.845
-13 | -0.632 | 0.0633 | -0.047 | -9.99
-12.5 | -0.638 | 0.05218 | -0.051 | -12.222
-12 | -0.642 | 0.0413 | -0.054 | -15.546
-11.5 | -0.669 | 0.02087 | -0.061 | -32.076
-11 | -0.698 | 0.01067 | -0.067 | -65.445
-10.5 | -0.685 | 0.00943 | -0.068 | -72.693
-10 | -0.66 | 0.00966 | -0.068 | -68.257
-9.5 | -0.629 | 0.01028 | -0.069 | -61.235
-9 | -0.595 | 0.0099 | -0.069 | -60.048
-8.5 | -0.556 | 0.01045 | -0.069 | -53.199
-8 | -0.514 | 0.01011 | -0.07 | -50.841
-7.5 | -0.469 | 0.00975 | -0.07 | -48.104
-7 | -0.42 | 0.00946 | -0.07 | -44.424
-6.5 | -0.369 | 0.00928 | -0.07 | -39.79
-6 | -0.316 | 0.00985 | -0.071 | -32.137
-5.5 | -0.262 | 0.00949 | -0.071 | -27.616
-5 | -0.206 | 0.00935 | -0.071 | -22.053
-4.5 | -0.149 | 0.00928 | -0.072 | -16.071
-4 | -0.091 | 0.00915 | -0.072 | -9.975
-3.5 | -0.033 | 0.00902 | -0.072 | -3.637
-3 | 0.026 | 0.01034 | -0.073 | 2.524
-2.5 | 0.085 | 0.00952 | -0.073 | 8.958
-2 | 0.145 | 0.00938 | -0.073 | 15.422
-1.5 | 0.204 | 0.0093 | -0.073 | 21.948
-1 | 0.264 | 0.00921 | -0.074 | 28.598
-0.5 | 0.323 | 0.00925 | -0.074 | 34.908
0 | 0.382 | 0.00923 | -0.074 | 41.374
0.5 | 0.441 | 0.00924 | -0.075 | 47.751
1 | 0.5 | 0.00935 | -0.075 | 53.478
1.5 | 0.559 | 0.00946 | -0.075 | 59.091
2 | 0.618 | 0.00959 | -0.076 | 64.414
2.5 | 0.676 | 0.00967 | -0.076 | 69.911
3 | 0.734 | 0.01004 | -0.076 | 73.128
3.5 | 0.792 | 0.01036 | -0.076 | 76.445
4 | 0.849 | 0.01072 | -0.077 | 79.175
4.5 | 0.904 | 0.01112 | -0.077 | 81.343
5 | 0.959 | 0.0112 | -0.077 | 85.599
5.5 | 1.012 | 0.01058 | -0.078 | 95.645
6 | 1.063 | 0.01104 | -0.078 | 96.282
6.5 | 1.112 | 0.01143 | -0.078 | 97.237
7 | 1.158 | 0.01092 | -0.078 | 106.034
7.5 | 1.2 | 0.01129 | -0.079 | 106.363
8 | 1.239 | 0.01091 | -0.079 | 113.615
8.5 | 1.274 | 0.01126 | -0.079 | 113.146
9 | 1.305 | 0.01098 | -0.079 | 118.913
9.5 | 1.332 | 0.01135 | -0.08 | 117.345
10 | 1.351 | 0.01113 | -0.08 | 121.362
10.5 | 1.364 | 0.01102 | -0.08 | 123.82
11 | 1.372 | 0.01212 | -0.08 | 113.168
11.5 | 1.373 | 0.01277 | -0.08 | 107.483
12 | 1.368 | 0.01346 | -0.081 | 101.662
12.5 | 1.358 | 0.01421 | -0.081 | 95.562
13 | 1.342 | 0.0151 | -0.081 | 88.866
13.5 | 1.32 | 0.0161 | -0.081 | 82.016
14 | 1.293 | 0.01729 | -0.081 | 74.799
14.5 | 1.262 | 0.01876 | -0.08 | 67.26
15 | 1.224 | 0.02091 | -0.08 | 58.542
15.5 | 1.183 | 0.02376 | -0.079 | 49.769
16 | 1.136 | 0.02795 | -0.078 | 40.657
16.5 | 1.086 | 0.03413 | -0.077 | 31.822

## 146. Re 20M Mach 0.00 (2)
BIGFOIL.COM POLAR EXPORT
NACA3410
NACA3410 |  |  |  | Cl Max: | 2.0081 | at alpha= | 20 | deg
XFOIL ncrit=9 |  |  |  | L/D Max: | 159.118 | at alpha= | 7.5 | deg
Re: | 20000000 |  |  | Cd Min: | 0.03568 | at alpha= | 20 | deg
Mach: | 0 |  |  | Cl=0 at alpha= | -3.1986 | deg
|  |  |  | @ Cl=0.1, Cd= | 0.0048596
|  |  |  | @ Cl=0.4, Cd= | 0.0047902
|  |  |  | @ Cl=0.6, Cd= | 0.0053582
alpha (deg) | Cl | Cd | Cm | Cl/Cd
-20 | -1.6987 | 0.02294 | -0.0937 | -74.0497
-19.5 | -1.6867 | 0.0213 | -0.0889 | -79.1878
-19 | -1.6631 | 0.01995 | -0.0852 | -83.3634
-18.5 | -1.6313 | 0.01868 | -0.0827 | -87.3287
-18 | -1.5847 | 0.01745 | -0.0828 | -90.8138
-17.5 | -1.5358 | 0.01636 | -0.0831 | -93.8753
-17 | -1.4852 | 0.01534 | -0.0835 | -96.8188
-16.5 | -1.4333 | 0.01441 | -0.0839 | -99.4656
-16 | -1.38 | 0.01356 | -0.0845 | -101.7699
-15 | -1.2757 | 0.01198 | -0.0848 | -106.4858
-14.5 | -1.2223 | 0.01116 | -0.0851 | -109.5251
-14 | -1.1609 | 0.01033 | -0.0871 | -112.3814
-13.5 | -1.0986 | 0.00966 | -0.0891 | -113.7267
-13 | -1.0458 | 0.00914 | -0.0889 | -114.4201
-12.5 | -0.9954 | 0.00872 | -0.088 | -114.1514
-12 | -0.9461 | 0.00837 | -0.0868 | -113.0346
-11 | -0.8445 | 0.0077 | -0.0849 | -109.6753
-10.5 | -0.7925 | 0.00732 | -0.0842 | -108.265
-10 | -0.7401 | 0.00697 | -0.0836 | -106.1836
-9.5 | -0.6869 | 0.00671 | -0.083 | -102.3696
-9 | -0.633 | 0.00647 | -0.0826 | -97.8362
-8.5 | -0.5792 | 0.00625 | -0.0821 | -92.672
-8 | -0.5256 | 0.006 | -0.0816 | -87.6
-7.5 | -0.4715 | 0.00583 | -0.0811 | -80.8748
-7 | -0.417 | 0.00568 | -0.0808 | -73.4155
-6.5 | -0.3626 | 0.00551 | -0.0803 | -65.8076
-6 | -0.308 | 0.00541 | -0.08 | -56.9316
-5.5 | -0.2535 | 0.00529 | -0.0795 | -47.9206
-5 | -0.1984 | 0.0052 | -0.0792 | -38.1538
-4.5 | -0.1435 | 0.00512 | -0.0789 | -28.0273
-4 | -0.0885 | 0.00504 | -0.0786 | -17.5595
-3.5 | -0.0334 | 0.00499 | -0.0782 | -6.6934
-3 | 0.022 | 0.00494 | -0.078 | 4.4534
-2.5 | 0.0774 | 0.00488 | -0.0777 | 15.8607
-2 | 0.1329 | 0.00483 | -0.0775 | 27.5155
-1.5 | 0.1886 | 0.00479 | -0.0773 | 39.3737
-1 | 0.2442 | 0.00474 | -0.0771 | 51.519
-0.5 | 0.2997 | 0.00473 | -0.0769 | 63.3615
0 | 0.3545 | 0.00474 | -0.0765 | 74.789
0.5 | 0.4089 | 0.0048 | -0.0761 | 85.1875
1 | 0.463 | 0.00488 | -0.0757 | 94.877
1.5 | 0.5162 | 0.00505 | -0.0751 | 102.2178
2 | 0.5688 | 0.00524 | -0.0743 | 108.5496
2.5 | 0.6216 | 0.00544 | -0.0737 | 114.2647
3 | 0.6736 | 0.00569 | -0.0729 | 118.3831
3.5 | 0.7258 | 0.00583 | -0.0721 | 124.494
4.5 | 0.8288 | 0.00621 | -0.0704 | 133.4622
5 | 0.8801 | 0.00637 | -0.0695 | 138.1633
5.5 | 0.9312 | 0.00654 | -0.0686 | 142.3853
6 | 0.9812 | 0.00666 | -0.0674 | 147.3273
6.5 | 1.0266 | 0.00668 | -0.0652 | 153.6826
7 | 1.1066 | 0.00701 | -0.071 | 157.8602
7.5 | 1.1727 | 0.00737 | -0.0736 | 159.118
8 | 1.2218 | 0.00769 | -0.0723 | 158.8817
8.5 | 1.2708 | 0.00806 | -0.0711 | 157.6675
9 | 1.32 | 0.00841 | -0.0699 | 156.956
9.5 | 1.3684 | 0.00879 | -0.0686 | 155.6769
10 | 1.416 | 0.00922 | -0.0672 | 153.5792
10.5 | 1.4637 | 0.00962 | -0.0659 | 152.1518
11 | 1.5102 | 0.01007 | -0.0644 | 149.9702
11.5 | 1.555 | 0.01061 | -0.0626 | 146.5598
12 | 1.5999 | 0.0111 | -0.0609 | 144.1351
12.5 | 1.644 | 0.01161 | -0.0592 | 141.6021
13 | 1.6867 | 0.01216 | -0.0572 | 138.7089
13.5 | 1.7265 | 0.01284 | -0.0548 | 134.4626
14 | 1.7625 | 0.01351 | -0.0516 | 130.4589
14.5 | 1.793 | 0.01429 | -0.0476 | 125.4724
15 | 1.8263 | 0.015 | -0.0444 | 121.7533
15.5 | 1.8563 | 0.01589 | -0.0408 | 116.8219
16 | 1.885 | 0.01687 | -0.0373 | 111.7368
16.5 | 1.9115 | 0.01801 | -0.0338 | 106.1355
17 | 1.9355 | 0.01935 | -0.0303 | 100.0258
17.5 | 1.9573 | 0.02094 | -0.0269 | 93.4718
18 | 1.9743 | 0.02293 | -0.0235 | 86.1012
18.5 | 1.9864 | 0.02546 | -0.0202 | 78.0204
19 | 1.9955 | 0.02845 | -0.0173 | 70.1406
19.5 | 2.0075 | 0.03141 | -0.0152 | 63.9128
20 | 2.0081 | 0.03568 | -0.0132 | 56.2808

## 147. Re 20M Mach 0.10 (1)
BIGFOIL.COM POLAR EXPORT
NACA3410
NACA3410 |  |  |  | Cl Max: | 1.365 | at alpha= | 11 | deg
JavaFoil+Calcfoil stall+Eppler ext transition |  |  |  | L/D Max: | 128.807 | at alpha= | 10.5 | deg
Re: | 20000000 |  |  | Cd Min: | 0.00903 | at alpha= | -3.5 | deg
Mach: | 0.1 |  |  | Cl=0 at alpha= | -3.2203 | deg
|  |  |  | @ Cl=0.1, Cd= | 0.010038
|  |  |  | @ Cl=0.4, Cd= | 0.00925
|  |  |  | @ Cl=0.6, Cd= | 0.009583
alpha (deg) | Cl | Cd | Cm | Cl/Cd
-16 | -0.545 | 0.1075 | -0.038 | -5.068
-15.5 | -0.56 | 0.10099 | -0.039 | -5.549
-15 | -0.575 | 0.09438 | -0.04 | -6.091
-14.5 | -0.587 | 0.08815 | -0.041 | -6.663
-14 | -0.599 | 0.08106 | -0.042 | -7.384
-13.5 | -0.608 | 0.07409 | -0.044 | -8.201
-13 | -0.614 | 0.06668 | -0.046 | -9.207
-12.5 | -0.618 | 0.05842 | -0.048 | -10.571
-12 | -0.623 | 0.04724 | -0.052 | -13.189
-11.5 | -0.601 | 0.05407 | -0.048 | -11.106
-11 | -0.679 | 0.01221 | -0.066 | -55.594
-10.5 | -0.679 | 0.00976 | -0.068 | -69.587
-10 | -0.656 | 0.00984 | -0.069 | -66.677
-9.5 | -0.627 | 0.00977 | -0.069 | -64.206
-9 | -0.594 | 0.01003 | -0.069 | -59.216
-8.5 | -0.556 | 0.01053 | -0.07 | -52.824
-8 | -0.515 | 0.01012 | -0.07 | -50.843
-7.5 | -0.47 | 0.00981 | -0.07 | -47.872
-7 | -0.421 | 0.00948 | -0.07 | -44.485
-6.5 | -0.371 | 0.00932 | -0.071 | -39.746
-6 | -0.318 | 0.00989 | -0.071 | -32.111
-5.5 | -0.263 | 0.00954 | -0.071 | -27.57
-5 | -0.207 | 0.00939 | -0.072 | -22.051
-4.5 | -0.15 | 0.00936 | -0.072 | -16.008
-4 | -0.092 | 0.00916 | -0.072 | -10.009
-3.5 | -0.033 | 0.00903 | -0.073 | -3.649
-3 | 0.026 | 0.00971 | -0.073 | 2.699
-2.5 | 0.086 | 0.01023 | -0.073 | 8.372
-2 | 0.145 | 0.00942 | -0.074 | 15.428
-1.5 | 0.205 | 0.00932 | -0.074 | 22.013
-1 | 0.265 | 0.00923 | -0.074 | 28.684
-0.5 | 0.324 | 0.00926 | -0.074 | 35.014
0 | 0.384 | 0.00925 | -0.075 | 41.499
0.5 | 0.443 | 0.00925 | -0.075 | 47.892
1 | 0.503 | 0.00939 | -0.075 | 53.495
1.5 | 0.562 | 0.00948 | -0.076 | 59.25
2 | 0.621 | 0.00964 | -0.076 | 64.396
2.5 | 0.68 | 0.00974 | -0.076 | 69.819
3 | 0.738 | 0.0101 | -0.077 | 73.064
3.5 | 0.796 | 0.01043 | -0.077 | 76.328
4 | 0.853 | 0.01079 | -0.077 | 79.013
4.5 | 0.909 | 0.01115 | -0.077 | 81.488
5 | 0.964 | 0.01126 | -0.078 | 85.542
5.5 | 1.017 | 0.01068 | -0.078 | 95.176
6 | 1.068 | 0.0111 | -0.078 | 96.229
6.5 | 1.117 | 0.0115 | -0.079 | 97.077
7 | 1.162 | 0.01103 | -0.079 | 105.367
7.5 | 1.205 | 0.01139 | -0.079 | 105.714
8 | 1.243 | 0.01099 | -0.079 | 113.076
8.5 | 1.277 | 0.01139 | -0.08 | 112.118
9 | 1.307 | 0.01109 | -0.08 | 117.828
9.5 | 1.332 | 0.01078 | -0.08 | 123.537
10 | 1.35 | 0.01065 | -0.08 | 126.763
10.5 | 1.36 | 0.01056 | -0.081 | 128.807
11 | 1.365 | 0.01233 | -0.081 | 110.674
11.5 | 1.363 | 0.01298 | -0.081 | 104.98
12 | 1.354 | 0.01371 | -0.081 | 98.817
12.5 | 1.339 | 0.01454 | -0.081 | 92.154
13 | 1.319 | 0.01546 | -0.081 | 85.315
13.5 | 1.292 | 0.01655 | -0.081 | 78.057
14 | 1.26 | 0.01788 | -0.081 | 70.428
14.5 | 1.221 | 0.01973 | -0.08 | 61.882
15 | 1.178 | 0.02219 | -0.08 | 53.079
15.5 | 1.127 | 0.02627 | -0.079 | 42.906
16 | 1.073 | 0.03222 | -0.077 | 33.297

## 148. Re 20M Mach 0.10 (2)
BIGFOIL.COM POLAR EXPORT
NACA3410
NACA3410 |  |  |  | Cl Max: | 1.996 | at alpha= | 19.5 | deg
XFOIL ncrit=9 |  |  |  | L/D Max: | 158.962 | at alpha= | 7.5 | deg
Re: | 20000000 |  |  | Cd Min: | 0.04001 | at alpha= | 20 | deg
Mach: | 0.1 |  |  | Cl=0 at alpha= | -3.1971 | deg
|  |  |  | @ Cl=0.1, Cd= | 0.00487
|  |  |  | @ Cl=0.4, Cd= | 0.0047959
|  |  |  | @ Cl=0.6, Cd= | 0.0053511
alpha (deg) | Cl | Cd | Cm | Cl/Cd
-20 | -1.6605 | 0.02745 | -0.1017 | -60.4918
-19.5 | -1.6665 | 0.02398 | -0.0992 | -69.4954
-19 | -1.6617 | 0.02207 | -0.0934 | -75.2923
-18.5 | -1.6415 | 0.02046 | -0.089 | -80.2297
-18 | -1.6029 | 0.01895 | -0.0875 | -84.5858
-17.5 | -1.5546 | 0.0176 | -0.0875 | -88.3295
-17 | -1.5041 | 0.01637 | -0.0875 | -91.8815
-16.5 | -1.4518 | 0.01527 | -0.0877 | -95.0753
-16 | -1.3977 | 0.01429 | -0.088 | -97.8097
-15.5 | -1.343 | 0.01334 | -0.0883 | -100.6747
-14.5 | -1.237 | 0.01173 | -0.0878 | -105.4561
-14 | -1.1752 | 0.01082 | -0.0894 | -108.6137
-13.5 | -1.1106 | 0.01004 | -0.0915 | -110.6175
-13 | -1.0566 | 0.00938 | -0.0913 | -112.6439
-12.5 | -1.0056 | 0.0089 | -0.0901 | -112.9888
-12 | -0.9557 | 0.00852 | -0.0887 | -112.1714
-11.5 | -0.9049 | 0.00818 | -0.0875 | -110.6235
-11 | -0.8525 | 0.00784 | -0.0866 | -108.7372
-10.5 | -0.7997 | 0.00745 | -0.0857 | -107.3423
-10 | -0.7468 | 0.00706 | -0.0849 | -105.779
-9.5 | -0.6931 | 0.00677 | -0.0842 | -102.3781
-9 | -0.6386 | 0.00652 | -0.0837 | -97.9448
-8.5 | -0.5841 | 0.0063 | -0.0831 | -92.7143
-8 | -0.5299 | 0.00605 | -0.0825 | -87.5868
-7.5 | -0.4754 | 0.00586 | -0.082 | -81.1263
-7 | -0.4203 | 0.00571 | -0.0815 | -73.6077
-6.5 | -0.3655 | 0.00553 | -0.081 | -66.094
-6 | -0.3105 | 0.00542 | -0.0806 | -57.2878
-5.5 | -0.2554 | 0.0053 | -0.0801 | -48.1887
-5 | -0.2 | 0.00521 | -0.0798 | -38.3877
-4.5 | -0.1447 | 0.00512 | -0.0794 | -28.2617
-4 | -0.0892 | 0.00505 | -0.079 | -17.6634
-3.5 | -0.0338 | 0.005 | -0.0787 | -6.76
-3 | 0.022 | 0.00494 | -0.0784 | 4.4534
-2.5 | 0.0777 | 0.00489 | -0.0782 | 15.8896
-2 | 0.1335 | 0.00484 | -0.0779 | 27.5826
-1.5 | 0.1896 | 0.00479 | -0.0777 | 39.5825
-1 | 0.2455 | 0.00474 | -0.0775 | 51.7932
-0.5 | 0.3013 | 0.00473 | -0.0773 | 63.6998
0 | 0.3564 | 0.00474 | -0.0769 | 75.1899
1 | 0.4656 | 0.00488 | -0.076 | 95.4098
1.5 | 0.519 | 0.00506 | -0.0754 | 102.5692
2 | 0.5719 | 0.00524 | -0.0747 | 109.1412
2.5 | 0.625 | 0.00545 | -0.074 | 114.6789
3 | 0.6773 | 0.00569 | -0.0731 | 119.0334
3.5 | 0.7298 | 0.00584 | -0.0724 | 124.9658
4.5 | 0.8333 | 0.00623 | -0.0705 | 133.756
5 | 0.885 | 0.00639 | -0.0696 | 138.4977
5.5 | 0.9364 | 0.00656 | -0.0686 | 142.7439
6 | 0.9866 | 0.00668 | -0.0674 | 147.6946
6.5 | 1.032 | 0.00671 | -0.0651 | 153.8003
7 | 1.1138 | 0.00705 | -0.0711 | 157.9858
7.5 | 1.1795 | 0.00742 | -0.0734 | 158.9623
8 | 1.2292 | 0.00774 | -0.0721 | 158.8114
8.5 | 1.2786 | 0.00812 | -0.0707 | 157.4631
9 | 1.3283 | 0.00847 | -0.0694 | 156.8241
9.5 | 1.3769 | 0.00889 | -0.068 | 154.8819
10 | 1.4252 | 0.00931 | -0.0666 | 153.0827
10.5 | 1.4733 | 0.00972 | -0.0651 | 151.5741
11 | 1.5198 | 0.01022 | -0.0634 | 148.7084
11.5 | 1.565 | 0.01076 | -0.0614 | 145.4461
12 | 1.6106 | 0.01125 | -0.0596 | 143.1644
12.5 | 1.6548 | 0.0118 | -0.0576 | 140.2373
13 | 1.6972 | 0.01241 | -0.0553 | 136.7607
13.5 | 1.7362 | 0.01316 | -0.0525 | 131.9301
14 | 1.7692 | 0.01383 | -0.0485 | 127.9248
15 | 1.8344 | 0.01542 | -0.0411 | 118.9624
15.5 | 1.8642 | 0.0164 | -0.0374 | 113.6707
16 | 1.8922 | 0.01751 | -0.0337 | 108.064
16.5 | 1.9175 | 0.01882 | -0.0299 | 101.8863
17 | 1.9394 | 0.02042 | -0.0262 | 94.9755
17.5 | 1.9591 | 0.0223 | -0.0227 | 87.852
18 | 1.9718 | 0.02483 | -0.0191 | 79.412
18.5 | 1.9808 | 0.02788 | -0.0159 | 71.0473
19 | 1.9875 | 0.03135 | -0.0132 | 63.3971
19.5 | 1.996 | 0.03503 | -0.0114 | 56.9797
20 | 1.9937 | 0.04001 | -0.01 | 49.83

## 149. Re 20M Mach 0.25 (1)
BIGFOIL.COM POLAR EXPORT
NACA3410
NACA3410 |  |  |  | Cl Max: | 1.326 | at alpha= | 10 | deg
JavaFoil+Calcfoil stall+Eppler ext transition |  |  |  | L/D Max: | 122.085 | at alpha= | 10 | deg
Re: | 20000000 |  |  | Cd Min: | 0.00842 | at alpha= | -3 | deg
Mach: | 0.25 |  |  | Cl=0 at alpha= | -3.2213 | deg
|  |  |  | @ Cl=0.1, Cd= | 0.0096584
|  |  |  | @ Cl=0.4, Cd= | 0.009403
|  |  |  | @ Cl=0.6, Cd= | 0.0096992
alpha (deg) | Cl | Cd | Cm | Cl/Cd
-15 | -0.322 | 0.10757 | -0.036 | -2.997
-14.5 | -0.367 | 0.1012 | -0.037 | -3.625
-14 | -0.407 | 0.09502 | -0.037 | -4.283
-13.5 | -0.442 | 0.08944 | -0.038 | -4.944
-13 | -0.472 | 0.08302 | -0.039 | -5.68
-12.5 | -0.494 | 0.07641 | -0.041 | -6.468
-12 | -0.512 | 0.06948 | -0.043 | -7.372
-11.5 | -0.526 | 0.0613 | -0.046 | -8.584
-11 | -0.538 | 0.05139 | -0.05 | -10.462
-10.5 | -0.551 | 0.03764 | -0.056 | -14.633
-10 | -0.607 | 0.01193 | -0.068 | -50.836
-9.5 | -0.607 | 0.00954 | -0.071 | -63.682
-9 | -0.584 | 0.01003 | -0.071 | -58.198
-8.5 | -0.553 | 0.01021 | -0.071 | -54.101
-8 | -0.516 | 0.01016 | -0.072 | -50.744
-7.5 | -0.474 | 0.01021 | -0.072 | -46.44
-7 | -0.427 | 0.00984 | -0.072 | -43.412
-6.5 | -0.377 | 0.00951 | -0.073 | -39.644
-6 | -0.324 | 0.00938 | -0.073 | -34.572
-5.5 | -0.269 | 0.00993 | -0.073 | -27.077
-5 | -0.212 | 0.00904 | -0.074 | -23.451
-4.5 | -0.154 | 0.00887 | -0.074 | -17.305
-4 | -0.094 | 0.00872 | -0.074 | -10.789
-3.5 | -0.034 | 0.00853 | -0.075 | -3.969
-3 | 0.027 | 0.00842 | -0.075 | 3.195
-2.5 | 0.088 | 0.00968 | -0.075 | 9.092
-2 | 0.149 | 0.00957 | -0.076 | 15.608
-1.5 | 0.211 | 0.00949 | -0.076 | 22.207
-1 | 0.272 | 0.0094 | -0.076 | 28.939
-0.5 | 0.333 | 0.00941 | -0.076 | 35.409
0 | 0.394 | 0.0094 | -0.077 | 41.941
0.5 | 0.455 | 0.00943 | -0.077 | 48.284
1 | 0.516 | 0.00949 | -0.077 | 54.376
1.5 | 0.577 | 0.00962 | -0.078 | 59.967
2 | 0.638 | 0.00983 | -0.078 | 64.901
2.5 | 0.698 | 0.00996 | -0.078 | 70.101
3 | 0.758 | 0.01026 | -0.079 | 73.862
3.5 | 0.817 | 0.01073 | -0.079 | 76.168
4 | 0.876 | 0.01114 | -0.079 | 78.607
4.5 | 0.933 | 0.01064 | -0.08 | 87.69
5 | 0.988 | 0.01068 | -0.08 | 92.547
5.5 | 1.042 | 0.01102 | -0.08 | 94.576
6 | 1.093 | 0.0107 | -0.08 | 102.184
6.5 | 1.141 | 0.01112 | -0.081 | 102.589
7 | 1.186 | 0.01149 | -0.081 | 103.204
7.5 | 1.225 | 0.01123 | -0.081 | 109.055
8 | 1.259 | 0.01163 | -0.082 | 108.256
8.5 | 1.287 | 0.01134 | -0.082 | 113.529
9 | 1.309 | 0.01108 | -0.082 | 118.062
9.5 | 1.323 | 0.01091 | -0.082 | 121.276
10 | 1.326 | 0.01086 | -0.082 | 122.085
10.5 | 1.318 | 0.01275 | -0.083 | 103.335
11 | 1.3 | 0.01355 | -0.083 | 95.922
11.5 | 1.27 | 0.01446 | -0.083 | 87.844
12 | 1.23 | 0.01556 | -0.083 | 79.023
12.5 | 1.178 | 0.01687 | -0.083 | 69.834
13 | 1.115 | 0.01877 | -0.082 | 59.365
13.5 | 1.035 | 0.02239 | -0.081 | 46.256
14 | 0.938 | 0.03051 | -0.078 | 30.754
14.5 | 0.831 | 0.04614 | -0.074 | 18.009
15 | 0.714 | 0.07711 | -0.065 | 9.256

## 150. Re 20M Mach 0.25 (2)
BIGFOIL.COM POLAR EXPORT
NACA3410
NACA3410 |  |  |  | Cl Max: | 1.9421 | at alpha= | 17.5 | deg
XFOIL ncrit=9 |  |  |  | L/D Max: | 158.762 | at alpha= | 7 | deg
Re: | 20000000 |  |  | Cd Min: | 0.19513 | at alpha= | -19.5 | deg
Mach: | 0.25 |  |  | Cl=0 at alpha= | -3.1872 | deg
|  |  |  | @ Cl=0.1, Cd= | 0.0048948
|  |  |  | @ Cl=0.4, Cd= | 0.0047749
|  |  |  | @ Cl=0.6, Cd= | 0.0053014
alpha (deg) | Cl | Cd | Cm | Cl/Cd
-19.5 | -0.7187 | 0.19513 | 0.012 | -3.6832
-19 | -0.7185 | 0.18469 | 0.0061 | -3.8903
-18.5 | -0.7135 | 0.17599 | 0.0012 | -4.0542
-18 | -0.7242 | 0.16352 | -0.0057 | -4.4288
-17 | -0.8114 | 0.12789 | -0.0267 | -6.3445
-16.5 | -1.3829 | 0.03354 | -0.109 | -41.2314
-16 | -1.4287 | 0.02702 | -0.1082 | -52.8756
-15.5 | -1.4103 | 0.0215 | -0.1085 | -65.5953
-15 | -1.3655 | 0.01823 | -0.1077 | -74.904
-14.5 | -1.3132 | 0.01601 | -0.1062 | -82.0237
-14 | -1.2584 | 0.01431 | -0.1044 | -87.9385
-13.5 | -1.1882 | 0.01288 | -0.1051 | -92.2516
-13 | -1.1178 | 0.01142 | -0.1061 | -97.8809
-12.5 | -1.0617 | 0.01044 | -0.104 | -101.6954
-12 | -1.0091 | 0.00967 | -0.1011 | -104.3537
-11.5 | -0.9557 | 0.00907 | -0.0984 | -105.3693
-11 | -0.9002 | 0.00855 | -0.0962 | -105.2865
-10.5 | -0.8429 | 0.00809 | -0.0945 | -104.1904
-10 | -0.7853 | 0.00768 | -0.0929 | -102.2526
-9.5 | -0.7283 | 0.00725 | -0.0913 | -100.4552
-9 | -0.6708 | 0.00685 | -0.09 | -97.927
-8.5 | -0.6128 | 0.00655 | -0.0888 | -93.5573
-8 | -0.5548 | 0.00632 | -0.0877 | -87.7848
-7.5 | -0.4974 | 0.00604 | -0.0867 | -82.351
-7 | -0.4396 | 0.00583 | -0.0858 | -75.4031
-6.5 | -0.3817 | 0.00568 | -0.085 | -67.2007
-6 | -0.3242 | 0.00551 | -0.0842 | -58.8385
-5.5 | -0.2665 | 0.00539 | -0.0835 | -49.4434
-5 | -0.2089 | 0.00526 | -0.0828 | -39.7148
-4.5 | -0.1513 | 0.00517 | -0.0823 | -29.265
-4 | -0.0936 | 0.0051 | -0.0817 | -18.3529
-3.5 | -0.0361 | 0.00504 | -0.0813 | -7.1627
-3 | 0.0216 | 0.00498 | -0.0809 | 4.3373
-2.5 | 0.0793 | 0.00492 | -0.0805 | 16.1179
-2 | 0.1369 | 0.00485 | -0.0801 | 28.2268
-1.5 | 0.1948 | 0.0048 | -0.0799 | 40.5833
-1 | 0.2526 | 0.00476 | -0.0796 | 53.0672
-0.5 | 0.3102 | 0.00473 | -0.0793 | 65.5814
0 | 0.3671 | 0.00474 | -0.0789 | 77.4473
0.5 | 0.4237 | 0.0048 | -0.0785 | 88.2708
1 | 0.4796 | 0.00489 | -0.0779 | 98.0777
1.5 | 0.5346 | 0.00507 | -0.0772 | 105.4438
2 | 0.5892 | 0.00526 | -0.0763 | 112.0152
2.5 | 0.644 | 0.00547 | -0.0755 | 117.7331
3 | 0.6978 | 0.00572 | -0.0746 | 121.993
4 | 0.8046 | 0.00612 | -0.0724 | 131.4706
4.5 | 0.8583 | 0.00633 | -0.0713 | 135.5924
5 | 0.9119 | 0.0065 | -0.0701 | 140.2923
5.5 | 0.9649 | 0.00669 | -0.0688 | 144.2302
6 | 1.0168 | 0.00681 | -0.0672 | 149.3098
6.5 | 1.0683 | 0.00683 | -0.0654 | 156.4129
7 | 1.1542 | 0.00727 | -0.0713 | 158.762
7.5 | 1.2179 | 0.00768 | -0.0722 | 158.5807
8 | 1.2699 | 0.00806 | -0.0704 | 157.5558
8.5 | 1.3222 | 0.00845 | -0.0686 | 156.4734
9 | 1.3737 | 0.00889 | -0.0666 | 154.5219
9.5 | 1.425 | 0.00935 | -0.0645 | 152.4064
10 | 1.4755 | 0.00984 | -0.0623 | 149.9492
10.5 | 1.5247 | 0.0104 | -0.0597 | 146.6058
11 | 1.5736 | 0.01096 | -0.0571 | 143.5766
11.5 | 1.6216 | 0.01156 | -0.0543 | 140.2768
12 | 1.667 | 0.01226 | -0.051 | 135.9706
12.5 | 1.7057 | 0.01307 | -0.0465 | 130.505
13 | 1.7417 | 0.01388 | -0.0415 | 125.4827
13.5 | 1.7781 | 0.01478 | -0.0369 | 120.3045
14 | 1.8126 | 0.01581 | -0.0322 | 114.649
14.5 | 1.8438 | 0.01708 | -0.0274 | 107.9508
15 | 1.8711 | 0.01865 | -0.0225 | 100.3271
15.5 | 1.8961 | 0.0205 | -0.0178 | 92.4927
16 | 1.9153 | 0.02289 | -0.0132 | 83.6741
16.5 | 1.9298 | 0.02586 | -0.009 | 74.6249
17 | 1.9379 | 0.02965 | -0.0053 | 65.3592
17.5 | 1.9421 | 0.03413 | -0.0025 | 56.903
18 | 1.9376 | 0.03986 | -0.0007 | 48.6101
18.5 | 1.9333 | 0.04612 | 0 | 41.9189
19 | 1.9199 | 0.05369 | -0.0004 | 35.759
19.5 | 1.8994 | 0.06249 | -0.002 | 30.3953
20 | 1.8683 | 0.07291 | -0.0048 | 25.6247

## 151. Re 20M Mach 0.50 (1)
BIGFOIL.COM POLAR EXPORT
NACA3410
NACA3410 |  |  |  | Cl Max: | 1.248 | at alpha= | 20 | deg
JavaFoil+Calcfoil stall+Eppler ext transition |  |  |  | L/D Max: | 109.363 | at alpha= | 7 | deg
Re: | 20000000 |  |  | Cd Min: | 0.00881 | at alpha= | -1.5 | deg
Mach: | 0.5 |  |  | Cl=0 at alpha= | -3.2206 | deg
|  |  |  | @ Cl=0.1, Cd= | 0.0090071
|  |  |  | @ Cl=0.4, Cd= | 0.010044
|  |  |  | @ Cl=0.6, Cd= | 0.010091
alpha (deg) | Cl | Cd | Cm | Cl/Cd
-20 | -0.901 | 0.18178 | -0.044 | -4.957
-19.5 | -0.877 | 0.16264 | -0.045 | -5.391
-19 | -0.852 | 0.14675 | -0.046 | -5.806
-18.5 | -0.822 | 0.15925 | -0.043 | -5.159
-18 | -0.797 | 0.14184 | -0.045 | -5.62
-17.5 | -0.772 | 0.12887 | -0.046 | -5.994
-17 | -0.742 | 0.13898 | -0.043 | -5.34
-16.5 | -0.718 | 0.12067 | -0.045 | -5.949
-16 | -0.69 | 0.12053 | -0.044 | -5.722
-15.5 | -0.663 | 0.1142 | -0.044 | -5.805
-15 | -0.638 | 0.10244 | -0.045 | -6.232
-14.5 | -0.608 | 0.10609 | -0.043 | -5.734
-14 | -0.585 | 0.09151 | -0.046 | -6.391
-13.5 | -0.562 | 0.08061 | -0.049 | -6.97
-13 | -0.531 | 0.08329 | -0.045 | -6.37
-12.5 | -0.513 | 0.06641 | -0.052 | -7.722
-12 | -0.48 | 0.06977 | -0.048 | -6.876
-11.5 | -0.466 | 0.05131 | -0.058 | -9.092
-11 | -0.426 | 0.06231 | -0.05 | -6.843
-10.5 | -0.41 | 0.04752 | -0.058 | -8.624
-10 | -0.372 | 0.05591 | -0.05 | -6.66
-9.5 | -0.355 | 0.0419 | -0.059 | -8.477
-9 | -0.32 | 0.04791 | -0.053 | -6.678
-8.5 | -0.29 | 0.04904 | -0.05 | -5.909
-8 | -0.27 | 0.03705 | -0.059 | -7.295
-7.5 | -0.243 | 0.0346 | -0.06 | -7.016
-7 | -0.302 | 0.03339 | -0.06 | -9.053
-6.5 | -0.371 | 0.01005 | -0.081 | -36.949
-6 | -0.338 | 0.01016 | -0.082 | -33.252
-5.5 | -0.288 | 0.00965 | -0.082 | -29.885
-5 | -0.231 | 0.00925 | -0.082 | -24.986
-4.5 | -0.169 | 0.00895 | -0.083 | -18.887
-4 | -0.104 | 0.00953 | -0.083 | -10.926
-3.5 | -0.038 | 0.00938 | -0.083 | -4.009
-3 | 0.03 | 0.00912 | -0.084 | 3.288
-2.5 | 0.098 | 0.00901 | -0.084 | 10.89
-2 | 0.167 | 0.00891 | -0.084 | 18.705
-1.5 | 0.235 | 0.00881 | -0.085 | 26.713
-1 | 0.304 | 0.01006 | -0.085 | 30.213
-0.5 | 0.372 | 0.01004 | -0.086 | 37.071
0 | 0.441 | 0.01005 | -0.086 | 43.833
0.5 | 0.509 | 0.01018 | -0.086 | 49.96
1 | 0.577 | 0.0103 | -0.087 | 55.979
1.5 | 0.644 | 0.00969 | -0.087 | 66.54
2 | 0.712 | 0.00991 | -0.087 | 71.895
2.5 | 0.779 | 0.01019 | -0.088 | 76.46
3 | 0.846 | 0.0106 | -0.088 | 79.79
3.5 | 0.911 | 0.01035 | -0.088 | 88.001
4 | 0.974 | 0.01089 | -0.089 | 89.457
4.5 | 1.035 | 0.0113 | -0.089 | 91.579
5 | 1.092 | 0.01079 | -0.089 | 101.273
5.5 | 1.144 | 0.01135 | -0.09 | 100.865
6 | 1.188 | 0.01123 | -0.09 | 105.756
6.5 | 1.219 | 0.01119 | -0.09 | 109.003
7 | 1.23 | 0.01125 | -0.09 | 109.363
7.5 | 1.195 | 0.01277 | -0.091 | 93.541
8 | 0.989 | 0.01423 | -0.091 | 69.493
8.5 | 0.776 | 0.01498 | -0.091 | 51.779
9 | 0.808 | 0.01476 | -0.091 | 54.787
9.5 | 0.836 | 0.01656 | -0.091 | 50.474
10 | 0.865 | 0.01739 | -0.091 | 49.766
10.5 | 0.897 | 0.01756 | -0.091 | 51.093
11 | 0.929 | 0.01787 | -0.091 | 51.948
11.5 | 0.945 | 0.02171 | -0.09 | 43.542
12 | 0.976 | 0.02243 | -0.09 | 43.489
12.5 | 0.987 | 0.02798 | -0.088 | 35.255
13 | 0.919 | 0.06729 | -0.073 | 13.659
13.5 | 0.974 | 0.05723 | -0.078 | 17.017
14 | 0.929 | 0.10587 | -0.057 | 8.779
14.5 | 0.965 | 0.10397 | -0.062 | 9.281
15 | 0.979 | 0.12792 | -0.055 | 7.654
15.5 | 1.011 | 0.12425 | -0.059 | 8.14
16 | 1.034 | 0.14008 | -0.058 | 7.381
16.5 | 1.062 | 0.14412 | -0.059 | 7.372
17 | 1.095 | 0.14034 | -0.062 | 7.801
17.5 | 1.114 | 0.16328 | -0.06 | 6.825
18 | 1.147 | 0.15541 | -0.063 | 7.382
18.5 | 1.168 | 0.17928 | -0.061 | 6.512
19 | 1.194 | 0.19245 | -0.062 | 6.202
19.5 | 1.22 | 0.19925 | -0.062 | 6.126
20 | 1.248 | 0.20596 | -0.063 | 6.058

## 152. Re 20M Mach 0.50 (2)
BIGFOIL.COM POLAR EXPORT
NACA3410
NACA3410 |  |  |  | Cl Max: | 1.5414 | at alpha= | 9 | deg
XFOIL ncrit=9 |  |  |  | L/D Max: | 159.246 | at alpha= | 6.5 | deg
Re: | 20000000 |  |  | Cd Min: | 0.2522 | at alpha= | -20 | deg
Mach: | 0.5 |  |  | Cl=0 at alpha= | -3.136 | deg
|  |  |  | @ Cl=0.1, Cd= | 0.0050093
|  |  |  | @ Cl=0.4, Cd= | 0.0047744
|  |  |  | @ Cl=0.6, Cd= | 0.005038
alpha (deg) | Cl | Cd | Cm | Cl/Cd
-20 | -0.7017 | 0.2522 | 0.0311 | -2.7823
-19.5 | -0.6807 | 0.24438 | 0.0264 | -2.7854
-19 | -0.6602 | 0.23634 | 0.0217 | -2.7934
-18.5 | -0.6407 | 0.2279 | 0.0171 | -2.8113
-18 | -0.6234 | 0.2186 | 0.0124 | -2.8518
-17.5 | -0.6071 | 0.20947 | 0.0078 | -2.8983
-17 | -0.5888 | 0.20124 | 0.0035 | -2.9259
-16.5 | -0.572 | 0.19275 | -0.0008 | -2.9676
-16 | -0.5576 | 0.18379 | -0.0051 | -3.0339
-15.5 | -0.5438 | 0.17537 | -0.0091 | -3.1009
-15 | -0.5305 | 0.16708 | -0.0127 | -3.1751
-14.5 | -0.5308 | 0.1561 | -0.0172 | -3.4004
-14 | -0.5208 | 0.14516 | -0.0243 | -3.5878
-13.5 | -0.5077 | 0.13485 | -0.0316 | -3.7649
-13 | -0.509 | 0.12251 | -0.0402 | -4.1548
-12.5 | -0.5095 | 0.11161 | -0.0476 | -4.565
-12 | -0.5229 | 0.10252 | -0.0505 | -5.1005
-11.5 | -0.5324 | 0.09224 | -0.057 | -5.7719
-11 | -0.5377 | 0.08202 | -0.065 | -6.5557
-10.5 | -0.5326 | 0.07085 | -0.0778 | -7.5173
-9.5 | -0.5018 | 0.043 | -0.125 | -11.6698
-9 | -0.522 | 0.03478 | -0.1293 | -15.0086
-8.5 | -0.5422 | 0.02651 | -0.1285 | -20.4527
-7.5 | -0.5751 | 0.01104 | -0.117 | -52.0924
-7 | -0.5355 | 0.00717 | -0.1098 | -74.6862
-6.5 | -0.4656 | 0.00635 | -0.1054 | -73.3228
-6 | -0.3936 | 0.00601 | -0.1023 | -65.4908
-5.5 | -0.3227 | 0.00578 | -0.0997 | -55.8304
-5 | -0.2532 | 0.00558 | -0.0975 | -45.3763
-4.5 | -0.1844 | 0.00543 | -0.0957 | -33.9595
-4 | -0.116 | 0.0053 | -0.0942 | -21.8868
-3.5 | -0.0487 | 0.0052 | -0.0928 | -9.3654
-3 | 0.0182 | 0.00511 | -0.0917 | 3.5616
-2.5 | 0.0847 | 0.00503 | -0.0908 | 16.839
-2 | 0.1511 | 0.00494 | -0.09 | 30.587
-1.5 | 0.2174 | 0.00488 | -0.0894 | 44.5492
-1 | 0.2832 | 0.00482 | -0.0888 | 58.7552
-0.5 | 0.349 | 0.00479 | -0.0882 | 72.8601
0 | 0.4143 | 0.00477 | -0.0876 | 86.8553
0.5 | 0.4786 | 0.00482 | -0.0869 | 99.2946
1 | 0.5423 | 0.00491 | -0.086 | 110.4481
1.5 | 0.6054 | 0.00505 | -0.0849 | 119.8812
2 | 0.6669 | 0.00528 | -0.0835 | 126.3068
2.5 | 0.7275 | 0.00558 | -0.0818 | 130.3763
3.5 | 0.8485 | 0.00617 | -0.0779 | 137.5203
4.5 | 0.9675 | 0.00678 | -0.0729 | 142.6991
5 | 1.0282 | 0.00704 | -0.0702 | 146.0511
5.5 | 1.088 | 0.00727 | -0.067 | 149.6561
6 | 1.1446 | 0.00742 | -0.0629 | 154.2588
6.5 | 1.2469 | 0.00783 | -0.0674 | 159.2465
7 | 1.3253 | 0.00837 | -0.0665 | 158.3393
7.5 | 1.3883 | 0.00889 | -0.062 | 156.1642
8 | 1.4511 | 0.00947 | -0.0569 | 153.2313
8.5 | 1.5102 | 0.01026 | -0.0506 | 147.193
9 | 1.5414 | 0.01175 | -0.0394 | 131.183
10 | 1.4961 | 0.0208 | -0.0126 | 71.9279
10.5 | 1.4634 | 0.02772 | -0.0053 | 52.7922
11 | 1.4253 | 0.03647 | -0.0023 | 39.0814
11.5 | 1.3863 | 0.04681 | -0.0033 | 29.6155
12 | 1.3471 | 0.05844 | -0.0071 | 23.051
12.5 | 1.311 | 0.07064 | -0.0122 | 18.5589
13 | 1.2776 | 0.0832 | -0.0181 | 15.3558
13.5 | 1.2353 | 0.09762 | -0.0254 | 12.6542