## index
index | Re | Mach | Datasource
1 | 50000 | 0 | JavaFoil+Calcfoil stall+Eppler ext transition
2 | 50000 | 0 | XFOIL ncrit=9
3 | 50000 | 0.1 | JavaFoil+Calcfoil stall+Eppler ext transition
4 | 50000 | 0.1 | XFOIL ncrit=9
5 | 50000 | 0.25 | JavaFoil+Calcfoil stall+Eppler ext transition
6 | 50000 | 0.25 | XFOIL ncrit=9
7 | 50000 | 0.5 | JavaFoil+Calcfoil stall+Eppler ext transition
8 | 50000 | 0.5 | XFOIL ncrit=9
9 | 100000 | 0 | JavaFoil+Calcfoil stall+Eppler ext transition
10 | 100000 | 0 | XFOIL ncrit=9
11 | 100000 | 0.1 | JavaFoil+Calcfoil stall+Eppler ext transition
12 | 100000 | 0.1 | XFOIL ncrit=9
13 | 100000 | 0.25 | JavaFoil+Calcfoil stall+Eppler ext transition
14 | 100000 | 0.25 | XFOIL ncrit=9
15 | 100000 | 0.5 | JavaFoil+Calcfoil stall+Eppler ext transition
16 | 100000 | 0.5 | XFOIL ncrit=9
17 | 250000 | 0 | JavaFoil+Calcfoil stall+Eppler ext transition
18 | 250000 | 0 | XFOIL ncrit=9
19 | 250000 | 0.1 | JavaFoil+Calcfoil stall+Eppler ext transition
20 | 250000 | 0.1 | XFOIL ncrit=9
21 | 250000 | 0.25 | JavaFoil+Calcfoil stall+Eppler ext transition
22 | 250000 | 0.25 | XFOIL ncrit=9
23 | 250000 | 0.5 | JavaFoil+Calcfoil stall+Eppler ext transition
24 | 250000 | 0.5 | XFOIL ncrit=9
25 | 500000 | 0 | JavaFoil+Calcfoil stall+Eppler ext transition
26 | 500000 | 0 | XFOIL ncrit=9
27 | 500000 | 0.1 | JavaFoil+Calcfoil stall+Eppler ext transition
28 | 500000 | 0.1 | XFOIL ncrit=9
29 | 500000 | 0.25 | JavaFoil+Calcfoil stall+Eppler ext transition
30 | 500000 | 0.25 | XFOIL ncrit=9
31 | 500000 | 0.5 | JavaFoil+Calcfoil stall+Eppler ext transition
32 | 500000 | 0.5 | XFOIL ncrit=9
33 | 750000 | 0 | JavaFoil+Calcfoil stall+Eppler ext transition
34 | 750000 | 0 | XFOIL ncrit=9
35 | 750000 | 0.1 | JavaFoil+Calcfoil stall+Eppler ext transition
36 | 750000 | 0.1 | XFOIL ncrit=9
37 | 750000 | 0.25 | JavaFoil+Calcfoil stall+Eppler ext transition
38 | 750000 | 0.25 | XFOIL ncrit=9
39 | 750000 | 0.5 | JavaFoil+Calcfoil stall+Eppler ext transition
40 | 750000 | 0.5 | XFOIL ncrit=9
41 | 1000000 | 0 | JavaFoil+Calcfoil stall+Eppler ext transition
42 | 1000000 | 0 | XFOIL ncrit=9
43 | 1000000 | 0.1 | JavaFoil+Calcfoil stall+Eppler ext transition
44 | 1000000 | 0.1 | XFOIL ncrit=9
45 | 1000000 | 0.25 | JavaFoil+Calcfoil stall+Eppler ext transition
46 | 1000000 | 0.25 | XFOIL ncrit=9
47 | 1000000 | 0.5 | JavaFoil+Calcfoil stall+Eppler ext transition
48 | 1000000 | 0.5 | XFOIL ncrit=9
49 | 2000000 | 0 | JavaFoil+Calcfoil stall+Eppler ext transition
50 | 2000000 | 0 | XFOIL ncrit=9
51 | 2000000 | 0.1 | JavaFoil+Calcfoil stall+Eppler ext transition
52 | 2000000 | 0.1 | XFOIL ncrit=9
53 | 2000000 | 0.25 | JavaFoil+Calcfoil stall+Eppler ext transition
54 | 2000000 | 0.25 | XFOIL ncrit=9
55 | 2000000 | 0.5 | JavaFoil+Calcfoil stall+Eppler ext transition
56 | 2000000 | 0.5 | XFOIL ncrit=9
57 | 3000000 | 0 | JavaFoil+Calcfoil stall+Eppler ext transition
58 | 3000000 | 0 | XFOIL ncrit=9
59 | 3000000 | 0.1 | JavaFoil+Calcfoil stall+Eppler ext transition
60 | 3000000 | 0.1 | XFOIL ncrit=9
61 | 3000000 | 0.25 | JavaFoil+Calcfoil stall+Eppler ext transition
62 | 3000000 | 0.25 | XFOIL ncrit=9
63 | 3000000 | 0.5 | JavaFoil+Calcfoil stall+Eppler ext transition
64 | 3000000 | 0.5 | XFOIL ncrit=9
65 | 4000000 | 0 | JavaFoil+Calcfoil stall+Eppler ext transition
66 | 4000000 | 0 | XFOIL ncrit=9
67 | 4000000 | 0.1 | JavaFoil+Calcfoil stall+Eppler ext transition
68 | 4000000 | 0.1 | XFOIL ncrit=9
69 | 4000000 | 0.25 | JavaFoil+Calcfoil stall+Eppler ext transition
70 | 4000000 | 0.25 | XFOIL ncrit=9
71 | 4000000 | 0.5 | JavaFoil+Calcfoil stall+Eppler ext transition
72 | 4000000 | 0.5 | XFOIL ncrit=9
73 | 5000000 | 0 | JavaFoil+Calcfoil stall+Eppler ext transition
74 | 5000000 | 0 | XFOIL ncrit=9
75 | 5000000 | 0.1 | JavaFoil+Calcfoil stall+Eppler ext transition
76 | 5000000 | 0.1 | XFOIL ncrit=9
77 | 5000000 | 0.25 | JavaFoil+Calcfoil stall+Eppler ext transition
78 | 5000000 | 0.25 | XFOIL ncrit=9
79 | 5000000 | 0.5 | JavaFoil+Calcfoil stall+Eppler ext transition
80 | 5000000 | 0.5 | XFOIL ncrit=9
81 | 6000000 | 0 | JavaFoil+Calcfoil stall+Eppler ext transition
82 | 6000000 | 0 | XFOIL ncrit=9
83 | 6000000 | 0.1 | JavaFoil+Calcfoil stall+Eppler ext transition
84 | 6000000 | 0.1 | XFOIL ncrit=9
85 | 6000000 | 0.25 | JavaFoil+Calcfoil stall+Eppler ext transition
86 | 6000000 | 0.25 | XFOIL ncrit=9
87 | 6000000 | 0.5 | JavaFoil+Calcfoil stall+Eppler ext transition
88 | 6000000 | 0.5 | XFOIL ncrit=9
89 | 7000000 | 0 | JavaFoil+Calcfoil stall+Eppler ext transition
90 | 7000000 | 0 | XFOIL ncrit=9
91 | 7000000 | 0.1 | JavaFoil+Calcfoil stall+Eppler ext transition
92 | 7000000 | 0.1 | XFOIL ncrit=9
93 | 7000000 | 0.25 | JavaFoil+Calcfoil stall+Eppler ext transition
94 | 7000000 | 0.25 | XFOIL ncrit=9
95 | 7000000 | 0.5 | JavaFoil+Calcfoil stall+Eppler ext transition
96 | 7000000 | 0.5 | XFOIL ncrit=9
97 | 8000000 | 0 | JavaFoil+Calcfoil stall+Eppler ext transition
98 | 8000000 | 0 | XFOIL ncrit=9
99 | 8000000 | 0.1 | JavaFoil+Calcfoil stall+Eppler ext transition
100 | 8000000 | 0.1 | XFOIL ncrit=9
101 | 8000000 | 0.25 | JavaFoil+Calcfoil stall+Eppler ext transition
102 | 8000000 | 0.25 | XFOIL ncrit=9
103 | 8000000 | 0.5 | JavaFoil+Calcfoil stall+Eppler ext transition
104 | 8000000 | 0.5 | XFOIL ncrit=9
105 | 10000000 | 0 | JavaFoil+Calcfoil stall+Eppler ext transition
106 | 10000000 | 0 | XFOIL ncrit=9
107 | 10000000 | 0.1 | JavaFoil+Calcfoil stall+Eppler ext transition
108 | 10000000 | 0.1 | XFOIL ncrit=9
109 | 10000000 | 0.25 | JavaFoil+Calcfoil stall+Eppler ext transition
110 | 10000000 | 0.25 | XFOIL ncrit=9
111 | 10000000 | 0.5 | JavaFoil+Calcfoil stall+Eppler ext transition
112 | 10000000 | 0.5 | XFOIL ncrit=9
113 | 12000000 | 0 | JavaFoil+Calcfoil stall+Eppler ext transition
114 | 12000000 | 0 | XFOIL ncrit=9
115 | 12000000 | 0.1 | JavaFoil+Calcfoil stall+Eppler ext transition
116 | 12000000 | 0.1 | XFOIL ncrit=9
117 | 12000000 | 0.25 | JavaFoil+Calcfoil stall+Eppler ext transition
118 | 12000000 | 0.25 | XFOIL ncrit=9
119 | 12000000 | 0.5 | JavaFoil+Calcfoil stall+Eppler ext transition
120 | 12000000 | 0.5 | XFOIL ncrit=9
121 | 14000000 | 0 | JavaFoil+Calcfoil stall+Eppler ext transition
122 | 14000000 | 0 | XFOIL ncrit=9
123 | 14000000 | 0.1 | JavaFoil+Calcfoil stall+Eppler ext transition
124 | 14000000 | 0.1 | XFOIL ncrit=9
125 | 14000000 | 0.25 | JavaFoil+Calcfoil stall+Eppler ext transition
126 | 14000000 | 0.25 | XFOIL ncrit=9
127 | 14000000 | 0.5 | JavaFoil+Calcfoil stall+Eppler ext transition
128 | 14000000 | 0.5 | XFOIL ncrit=9
129 | 16000000 | 0 | JavaFoil+Calcfoil stall+Eppler ext transition
130 | 16000000 | 0 | XFOIL ncrit=9
131 | 16000000 | 0.1 | JavaFoil+Calcfoil stall+Eppler ext transition
132 | 16000000 | 0.1 | XFOIL ncrit=9
133 | 16000000 | 0.25 | JavaFoil+Calcfoil stall+Eppler ext transition
134 | 16000000 | 0.25 | XFOIL ncrit=9
135 | 16000000 | 0.5 | JavaFoil+Calcfoil stall+Eppler ext transition
136 | 16000000 | 0.5 | XFOIL ncrit=9
137 | 18000000 | 0 | JavaFoil+Calcfoil stall+Eppler ext transition
138 | 18000000 | 0 | XFOIL ncrit=9
139 | 18000000 | 0.1 | JavaFoil+Calcfoil stall+Eppler ext transition
140 | 18000000 | 0.1 | XFOIL ncrit=9
141 | 18000000 | 0.25 | JavaFoil+Calcfoil stall+Eppler ext transition
142 | 18000000 | 0.25 | XFOIL ncrit=9
143 | 18000000 | 0.5 | JavaFoil+Calcfoil stall+Eppler ext transition
144 | 18000000 | 0.5 | XFOIL ncrit=9
145 | 20000000 | 0 | JavaFoil+Calcfoil stall+Eppler ext transition
146 | 20000000 | 0 | XFOIL ncrit=9
147 | 20000000 | 0.1 | JavaFoil+Calcfoil stall+Eppler ext transition
148 | 20000000 | 0.1 | XFOIL ncrit=9
149 | 20000000 | 0.25 | JavaFoil+Calcfoil stall+Eppler ext transition
150 | 20000000 | 0.25 | XFOIL ncrit=9
151 | 20000000 | 0.5 | JavaFoil+Calcfoil stall+Eppler ext transition
152 | 20000000 | 0.5 | XFOIL ncrit=9

## 1. Re 50k Mach 0.00 (1)
BIGFOIL.COM POLAR EXPORT
NACA67-615 a=0.0
NACA67-615 a=0.0 |  |  |  | Cl Max: | 1.379 | at alpha= | 9.5 | deg
JavaFoil+Calcfoil stall+Eppler ext transition |  |  |  | L/D Max: | 40.73 | at alpha= | 6.5 | deg
Re: | 50000 |  |  | Cd Min: | 0.01963 | at alpha= | -0.5 | deg
Mach: | 0 |  |  | Cl=0 at alpha= | -2.9898 | deg
|  |  |  | @ Cl=0.1, Cd= | 0.038288
|  |  |  | @ Cl=0.4, Cd= | 0.020443
|  |  |  | @ Cl=0.6, Cd= | 0.021243
alpha (deg) | Cl | Cd | Cm | Cl/Cd
-17.5 | -0.458 | 0.34089 | -0.004 | -1.343
-17 | -0.473 | 0.29213 | -0.005 | -1.619
-16.5 | -0.488 | 0.2725 | -0.005 | -1.79
-16 | -0.502 | 0.24726 | -0.005 | -2.029
-15.5 | -0.515 | 0.23395 | -0.005 | -2.202
-15 | -0.528 | 0.21905 | -0.005 | -2.408
-14.5 | -0.539 | 0.19965 | -0.005 | -2.698
-14 | -0.548 | 0.18107 | -0.006 | -3.027
-13.5 | -0.556 | 0.17 | -0.006 | -3.268
-13 | -0.561 | 0.16527 | -0.006 | -3.393
-12.5 | -0.563 | 0.15127 | -0.006 | -3.724
-12 | -0.563 | 0.13289 | -0.006 | -4.237
-11.5 | -0.56 | 0.12246 | -0.007 | -4.569
-11 | -0.553 | 0.11118 | -0.007 | -4.97
-10.5 | -0.542 | 0.10285 | -0.007 | -5.268
-10 | -0.527 | 0.09447 | -0.007 | -5.582
-9.5 | -0.509 | 0.08957 | -0.007 | -5.68
-9 | -0.487 | 0.0835 | -0.007 | -5.827
-8.5 | -0.46 | 0.0771 | -0.008 | -5.972
-8 | -0.431 | 0.07076 | -0.008 | -6.088
-7.5 | -0.398 | 0.0655 | -0.009 | -6.071
-7 | -0.361 | 0.06017 | -0.01 | -6.007
-6.5 | -0.324 | 0.05675 | -0.016 | -5.706
-6 | -0.282 | 0.05309 | -0.017 | -5.32
-5.5 | -0.239 | 0.05006 | -0.018 | -4.773
-5 | -0.193 | 0.04946 | -0.016 | -3.898
-4.5 | -0.146 | 0.04703 | -0.017 | -3.1
-4 | -0.098 | 0.04454 | -0.018 | -2.2
-3.5 | -0.05 | 0.04242 | -0.019 | -1.17
-3 | -0.001 | 0.04097 | -0.02 | -0.019
-2.5 | 0.048 | 0.03956 | -0.021 | 1.224
-2 | 0.098 | 0.03832 | -0.022 | 2.558
-1.5 | 0.148 | 0.03752 | -0.023 | 3.943
-1 | 0.198 | 0.03683 | -0.025 | 5.375
-0.5 | 0.304 | 0.01963 | -0.047 | 15.472
0 | 0.352 | 0.02084 | -0.049 | 16.907
0.5 | 0.41 | 0.02036 | -0.048 | 20.133
1 | 0.468 | 0.02057 | -0.049 | 22.762
1.5 | 0.526 | 0.02083 | -0.05 | 25.269
2 | 0.585 | 0.02116 | -0.051 | 27.632
2.5 | 0.643 | 0.02148 | -0.053 | 29.949
3 | 0.703 | 0.02186 | -0.054 | 32.171
3.5 | 0.762 | 0.02232 | -0.055 | 34.139
4 | 0.821 | 0.02283 | -0.057 | 35.952
4.5 | 0.88 | 0.02348 | -0.058 | 37.485
5 | 0.938 | 0.02421 | -0.059 | 38.749
5.5 | 0.995 | 0.02512 | -0.06 | 39.619
6 | 1.051 | 0.02611 | -0.062 | 40.255
6.5 | 1.105 | 0.02714 | -0.063 | 40.73
7 | 1.159 | 0.0285 | -0.064 | 40.675
7.5 | 1.21 | 0.03 | -0.065 | 40.342
8 | 1.258 | 0.03171 | -0.066 | 39.683
8.5 | 1.303 | 0.03485 | -0.067 | 37.397
9 | 1.343 | 0.03651 | -0.069 | 36.798
9.5 | 1.379 | 0.03814 | -0.07 | 36.158
10 | 1.187 | 0.07626 | -0.037 | 15.561
10.5 | 1.211 | 0.08162 | -0.036 | 14.835
11 | 1.232 | 0.08687 | -0.036 | 14.177
11.5 | 1.248 | 0.09362 | -0.034 | 13.327
12 | 1.259 | 0.1007 | -0.032 | 12.508
12.5 | 1.267 | 0.10706 | -0.028 | 11.839
13 | 1.272 | 0.11719 | -0.027 | 10.857
13.5 | 1.271 | 0.1245 | -0.027 | 10.211
14 | 1.263 | 0.13415 | -0.025 | 9.413
14.5 | 1.25 | 0.14317 | -0.022 | 8.73

## 2. Re 50k Mach 0.00 (2)
BIGFOIL.COM POLAR EXPORT
NACA67-615 a=0.0
NACA67-615 a=0.0 |  |  |  | Cl Max: | 1.1556 | at alpha= | 13 | deg
XFOIL ncrit=9 |  |  |  | L/D Max: | 23.8378 | at alpha= | 12 | deg
Re: | 50000 |  |  | Cd Min: | 0.17453 | at alpha= | 18 | deg
Mach: | 0 |  |  | Cl=0 at alpha= | 0.94118 | deg
|  |  |  | @ Cl=0.1, Cd= | 0.055353
|  |  |  | @ Cl=0.4, Cd= | 0.065721
|  |  |  | @ Cl=0.6, Cd= | 0.17453
alpha (deg) | Cl | Cd | Cm | Cl/Cd
-8.5 | -0.4954 | 0.11351 | -0.0165 | -4.3644
-8 | -0.5677 | 0.10938 | -0.0133 | -5.1902
-7.5 | -0.5718 | 0.1028 | -0.0066 | -5.5623
-7 | -0.568 | 0.09763 | 0.0019 | -5.8179
-6.5 | -0.2483 | 0.09405 | 0.0061 | -2.6401
-5 | -0.3948 | 0.08047 | 0.0278 | -4.9062
-4.5 | -0.5219 | 0.07328 | 0.0408 | -7.122
-3.5 | -0.6688 | 0.05197 | 0.0336 | -12.869
-3 | -0.5577 | 0.04893 | 0.0225 | -11.3979
-2.5 | -0.5133 | 0.0455 | 0.0248 | -11.2813
-2 | -0.4686 | 0.04309 | 0.027 | -10.8749
-1.5 | -0.4249 | 0.04124 | 0.0287 | -10.3031
-1 | -0.3788 | 0.04003 | 0.0299 | -9.4629
-0.5 | -0.3186 | 0.03977 | 0.0287 | -8.0111
0 | -0.0333 | 0.0458 | -0.0076 | -0.72707
0.5 | -0.015 | 0.04677 | -0.0037 | -0.32072
1 | 0.002 | 0.04783 | 0.0001 | 0.041815
1.5 | 0.0179 | 0.049 | 0.0038 | 0.36531
2 | 0.033 | 0.05027 | 0.0074 | 0.65646
2.5 | 0.0473 | 0.05163 | 0.0109 | 0.91613
3 | 0.0608 | 0.05309 | 0.0143 | 1.1452
3.5 | 0.1377 | 0.05753 | 0.0041 | 2.3935
4 | 0.1968 | 0.06131 | -0.0016 | 3.2099
4.5 | 0.2574 | 0.06485 | -0.0064 | 3.9692
5 | 0.3756 | 0.06498 | -0.0152 | 5.7802
5.5 | 0.4197 | 0.06632 | -0.0149 | 6.3284
6 | 0.456 | 0.0676 | -0.0134 | 6.7456
6.5 | 0.4862 | 0.06892 | -0.011 | 7.0546
7 | 0.5132 | 0.07037 | -0.0082 | 7.2929
7.5 | 0.5412 | 0.07187 | -0.0055 | 7.5303
8 | 0.5732 | 0.07325 | -0.003 | 7.8253
8.5 | 0.6133 | 0.07422 | -0.0009 | 8.2633
9 | 0.6584 | 0.07466 | 0.0012 | 8.8186
9.5 | 0.6807 | 0.07646 | 0.0047 | 8.9027
10 | 0.7065 | 0.07826 | 0.0078 | 9.0276
12 | 1.1199 | 0.04698 | 0.0215 | 23.8378
12.5 | 1.14 | 0.05028 | 0.0259 | 22.673
13 | 1.1556 | 0.05481 | 0.0297 | 21.0837
13.5 | 1.1534 | 0.06023 | 0.0343 | 19.1499
14 | 1.1513 | 0.06645 | 0.0379 | 17.3258
14.5 | 1.103 | 0.07482 | 0.0427 | 14.742
15 | 1.0261 | 0.08732 | 0.0443 | 11.751
15.5 | 0.9445 | 0.10485 | 0.0401 | 9.0081
17 | 0.4893 | 0.16401 | 0.0058 | 2.9834
17.5 | 0.4966 | 0.16912 | 0.0037 | 2.9364
18 | 0.5056 | 0.17453 | 0.0016 | 2.8969

## 3. Re 50k Mach 0.10 (1)
BIGFOIL.COM POLAR EXPORT
NACA67-615 a=0.0
NACA67-615 a=0.0 |  |  |  | Cl Max: | 1.383 | at alpha= | 9.5 | deg
JavaFoil+Calcfoil stall+Eppler ext transition |  |  |  | L/D Max: | 40.64 | at alpha= | 6.5 | deg
Re: | 50000 |  |  | Cd Min: | 0.01968 | at alpha= | -0.5 | deg
Mach: | 0.1 |  |  | Cl=0 at alpha= | -2.99 | deg
|  |  |  | @ Cl=0.1, Cd= | 0.038393
|  |  |  | @ Cl=0.4, Cd= | 0.020513
|  |  |  | @ Cl=0.6, Cd= | 0.021289
alpha (deg) | Cl | Cd | Cm | Cl/Cd
-17 | -0.428 | 0.31333 | -0.005 | -1.365
-16.5 | -0.445 | 0.29477 | -0.005 | -1.51
-16 | -0.462 | 0.26966 | -0.005 | -1.713
-15.5 | -0.478 | 0.25568 | -0.005 | -1.871
-15 | -0.494 | 0.23432 | -0.005 | -2.107
-14.5 | -0.508 | 0.21475 | -0.006 | -2.365
-14 | -0.521 | 0.19515 | -0.006 | -2.667
-13.5 | -0.531 | 0.17381 | -0.006 | -3.056
-13 | -0.54 | 0.17665 | -0.006 | -3.054
-12.5 | -0.545 | 0.16024 | -0.006 | -3.403
-12 | -0.548 | 0.13526 | -0.006 | -4.051
-11.5 | -0.547 | 0.12408 | -0.007 | -4.41
-11 | -0.543 | 0.115 | -0.007 | -4.719
-10.5 | -0.534 | 0.10433 | -0.007 | -5.121
-10 | -0.522 | 0.10208 | -0.007 | -5.111
-9.5 | -0.505 | 0.09274 | -0.007 | -5.445
-9 | -0.484 | 0.08421 | -0.007 | -5.749
-8.5 | -0.459 | 0.07774 | -0.008 | -5.906
-8 | -0.43 | 0.07122 | -0.008 | -6.042
-7.5 | -0.398 | 0.06587 | -0.009 | -6.039
-7 | -0.362 | 0.06054 | -0.01 | -5.98
-6.5 | -0.325 | 0.05724 | -0.016 | -5.674
-6 | -0.284 | 0.05293 | -0.018 | -5.357
-5.5 | -0.24 | 0.05002 | -0.018 | -4.794
-5 | -0.194 | 0.04975 | -0.016 | -3.892
-4.5 | -0.146 | 0.04708 | -0.017 | -3.11
-4 | -0.098 | 0.04471 | -0.018 | -2.201
-3.5 | -0.05 | 0.04245 | -0.019 | -1.175
-3 | -0.001 | 0.04106 | -0.02 | -0.019
-2.5 | 0.049 | 0.03964 | -0.021 | 1.228
-2 | 0.099 | 0.03841 | -0.022 | 2.565
-1.5 | 0.149 | 0.03757 | -0.023 | 3.956
-1 | 0.199 | 0.03688 | -0.025 | 5.396
-0.5 | 0.305 | 0.01968 | -0.048 | 15.512
0 | 0.354 | 0.02091 | -0.049 | 16.936
0.5 | 0.412 | 0.02041 | -0.048 | 20.178
1 | 0.47 | 0.02063 | -0.049 | 22.807
1.5 | 0.529 | 0.0209 | -0.051 | 25.309
2 | 0.588 | 0.02122 | -0.052 | 27.683
2.5 | 0.647 | 0.02156 | -0.053 | 29.993
3 | 0.707 | 0.02195 | -0.054 | 32.195
3.5 | 0.766 | 0.0224 | -0.056 | 34.18
4 | 0.825 | 0.02296 | -0.057 | 35.922
4.5 | 0.885 | 0.0236 | -0.058 | 37.492
5 | 0.943 | 0.02436 | -0.059 | 38.686
5.5 | 1 | 0.02529 | -0.061 | 39.546
6 | 1.056 | 0.02628 | -0.062 | 40.182
6.5 | 1.11 | 0.02732 | -0.063 | 40.64
7 | 1.165 | 0.02878 | -0.064 | 40.462
7.5 | 1.215 | 0.03027 | -0.065 | 40.155
8 | 1.264 | 0.03204 | -0.067 | 39.439
8.5 | 1.309 | 0.03523 | -0.068 | 37.144
9 | 1.348 | 0.03686 | -0.069 | 36.566
9.5 | 1.383 | 0.03855 | -0.07 | 35.879
10 | 1.19 | 0.07643 | -0.037 | 15.57
10.5 | 1.213 | 0.08208 | -0.036 | 14.777
11 | 1.232 | 0.08725 | -0.035 | 14.121
11.5 | 1.247 | 0.09455 | -0.034 | 13.188
12 | 1.257 | 0.10176 | -0.031 | 12.352
12.5 | 1.263 | 0.10835 | -0.028 | 11.659
13 | 1.266 | 0.11702 | -0.025 | 10.816
13.5 | 1.262 | 0.12489 | -0.026 | 10.103
14 | 1.25 | 0.13659 | -0.025 | 9.154
14.5 | 1.234 | 0.14918 | -0.024 | 8.272

## 4. Re 50k Mach 0.10 (2)
BIGFOIL.COM POLAR EXPORT
NACA67-615 a=0.0
NACA67-615 a=0.0 |  |  |  | Cl Max: | 1.148 | at alpha= | 13 | deg
XFOIL ncrit=9 |  |  |  | L/D Max: | 23.513 | at alpha= | 12 | deg
Re: | 50000 |  |  | Cd Min: | 0.20165 | at alpha= | 18 | deg
Mach: | 0.1 |  |  | Cl=0 at alpha= | 0.94444 | deg
|  |  |  | @ Cl=0.1, Cd= | 0.055609
|  |  |  | @ Cl=0.4, Cd= | 0.065631
|  |  |  | @ Cl=0.6, Cd= | 0.075216
alpha (deg) | Cl | Cd | Cm | Cl/Cd
-8.5 | -0.4943 | 0.11434 | -0.0165 | -4.3231
-8 | -0.535 | 0.10931 | -0.0128 | -4.8943
-7.5 | -0.5595 | 0.10378 | -0.0064 | -5.3912
-7 | -0.5626 | 0.09834 | 0.0022 | -5.721
-6.5 | -0.2482 | 0.09447 | 0.006 | -2.6273
-5 | -0.3973 | 0.08096 | 0.028 | -4.9074
-4.5 | -0.5249 | 0.07375 | 0.0409 | -7.1173
-4 | -0.6425 | 0.06591 | 0.0552 | -9.7481
-3.5 | -0.6675 | 0.05269 | 0.0323 | -12.6684
-3 | -0.5613 | 0.04934 | 0.0225 | -11.3762
-2.5 | -0.517 | 0.04585 | 0.0248 | -11.2759
-2 | -0.4722 | 0.04339 | 0.0271 | -10.8827
-1.5 | -0.4283 | 0.04148 | 0.0288 | -10.3255
-1 | -0.3823 | 0.04023 | 0.03 | -9.5029
-0.5 | -0.3218 | 0.03994 | 0.0288 | -8.0571
0 | -0.0338 | 0.04602 | -0.0078 | -0.73446
0.5 | -0.0152 | 0.047 | -0.0038 | -0.3234
1 | 0.0019 | 0.04807 | 0 | 0.039526
1.5 | 0.018 | 0.04926 | 0.0037 | 0.36541
2 | 0.0332 | 0.05054 | 0.0073 | 0.65691
2.5 | 0.0477 | 0.05191 | 0.0108 | 0.9189
3 | 0.0613 | 0.0534 | 0.0141 | 1.1479
3.5 | 0.1445 | 0.05815 | 0.0028 | 2.485
4 | 0.2005 | 0.06154 | -0.0022 | 3.258
5 | 0.3904 | 0.06533 | -0.017 | 5.9758
5.5 | 0.4309 | 0.0666 | -0.0161 | 6.47
6 | 0.4668 | 0.06784 | -0.0145 | 6.8809
6.5 | 0.5006 | 0.06907 | -0.0124 | 7.2477
7 | 0.5236 | 0.07052 | -0.0091 | 7.4248
7.5 | 0.5464 | 0.07211 | -0.0057 | 7.5773
8 | 0.5718 | 0.07371 | -0.0026 | 7.7574
8.5 | 0.6012 | 0.07528 | 0.0002 | 7.9862
9 | 0.6374 | 0.07646 | 0.0027 | 8.3364
9.5 | 0.6794 | 0.0771 | 0.0052 | 8.8119
10 | 0.7262 | 0.07706 | 0.0079 | 9.4238
11 | 0.7732 | 0.08076 | 0.0147 | 9.574
11.5 | 0.7901 | 0.08317 | 0.0183 | 9.4998
12 | 1.1211 | 0.04768 | 0.0229 | 23.513
12.5 | 1.1324 | 0.05137 | 0.0279 | 22.044
13 | 1.148 | 0.05599 | 0.0316 | 20.5037
13.5 | 1.1429 | 0.06163 | 0.0362 | 18.5445
14 | 1.1399 | 0.06802 | 0.0397 | 16.7583
14.5 | 1.0827 | 0.07724 | 0.0441 | 14.0173
15 | 1.009 | 0.09019 | 0.0445 | 11.1875
16 | 0.7199 | 0.16377 | 0.0082 | 4.3958
17 | 0.6908 | 0.18907 | -0.0061 | 3.6537
17.5 | 0.6952 | 0.19515 | -0.0091 | 3.5624
18 | 0.7078 | 0.20165 | -0.0117 | 3.51

## 5. Re 50k Mach 0.25 (1)
BIGFOIL.COM POLAR EXPORT
NACA67-615 a=0.0
NACA67-615 a=0.0 |  |  |  | Cl Max: | 1.371 | at alpha= | 9 | deg
JavaFoil+Calcfoil stall+Eppler ext transition |  |  |  | L/D Max: | 39.999 | at alpha= | 6.5 | deg
Re: | 50000 |  |  | Cd Min: | 0.01999 | at alpha= | -0.5 | deg
Mach: | 0.25 |  |  | Cl=0 at alpha= | -2.9902 | deg
|  |  |  | @ Cl=0.1, Cd= | 0.038761
|  |  |  | @ Cl=0.4, Cd= | 0.020933
|  |  |  | @ Cl=0.6, Cd= | 0.021607
alpha (deg) | Cl | Cd | Cm | Cl/Cd
-15 | -0.13 | 0.26409 | -0.008 | -0.491
-14.5 | -0.207 | 0.22954 | -0.008 | -0.9
-14 | -0.261 | 0.21122 | -0.008 | -1.234
-13.5 | -0.306 | 0.30149 | -0.007 | -1.016
-13 | -0.347 | 0.29549 | -0.006 | -1.175
-12.5 | -0.383 | 0.21262 | -0.007 | -1.801
-12 | -0.413 | 0.18625 | -0.007 | -2.219
-11.5 | -0.438 | 0.18088 | -0.007 | -2.421
-11 | -0.456 | 0.1451 | -0.007 | -3.145
-10.5 | -0.468 | 0.12728 | -0.007 | -3.677
-10 | -0.473 | 0.11283 | -0.008 | -4.19
-9.5 | -0.47 | 0.10537 | -0.007 | -4.465
-9 | -0.461 | 0.09415 | -0.007 | -4.899
-8.5 | -0.446 | 0.08447 | -0.007 | -5.274
-8 | -0.424 | 0.07437 | -0.009 | -5.697
-7.5 | -0.396 | 0.07059 | -0.009 | -5.612
-7 | -0.364 | 0.06315 | -0.01 | -5.759
-6.5 | -0.327 | 0.05806 | -0.011 | -5.631
-6 | -0.288 | 0.05534 | -0.017 | -5.201
-5.5 | -0.245 | 0.0513 | -0.018 | -4.766
-5 | -0.198 | 0.05068 | -0.017 | -3.907
-4.5 | -0.15 | 0.04783 | -0.017 | -3.135
-4 | -0.101 | 0.04536 | -0.018 | -2.224
-3.5 | -0.051 | 0.04292 | -0.019 | -1.191
-3 | -0.001 | 0.04152 | -0.02 | -0.02
-2.5 | 0.05 | 0.03983 | -0.021 | 1.255
-2 | 0.101 | 0.03874 | -0.023 | 2.612
-1.5 | 0.153 | 0.03783 | -0.024 | 4.036
-1 | 0.204 | 0.03718 | -0.025 | 5.497
-0.5 | 0.313 | 0.01999 | -0.049 | 15.682
0 | 0.364 | 0.02122 | -0.05 | 17.149
0.5 | 0.423 | 0.02075 | -0.05 | 20.386
1 | 0.483 | 0.02099 | -0.051 | 23.024
1.5 | 0.543 | 0.02128 | -0.052 | 25.525
2 | 0.604 | 0.02163 | -0.053 | 27.905
2.5 | 0.665 | 0.02198 | -0.054 | 30.253
3 | 0.726 | 0.0224 | -0.056 | 32.399
3.5 | 0.787 | 0.02292 | -0.057 | 34.317
4 | 0.847 | 0.02355 | -0.058 | 35.991
4.5 | 0.909 | 0.02427 | -0.06 | 37.431
5 | 0.967 | 0.02511 | -0.061 | 38.529
5.5 | 1.026 | 0.02614 | -0.062 | 39.256
6 | 1.082 | 0.0272 | -0.064 | 39.791
6.5 | 1.138 | 0.02846 | -0.065 | 39.999
7 | 1.193 | 0.03007 | -0.066 | 39.668
7.5 | 1.244 | 0.03173 | -0.067 | 39.188
8 | 1.292 | 0.0354 | -0.068 | 36.511
8.5 | 1.334 | 0.03699 | -0.069 | 36.074
9 | 1.371 | 0.03895 | -0.071 | 35.202
9.5 | 1.176 | 0.08693 | -0.033 | 13.524
10 | 1.2 | 0.07948 | -0.035 | 15.103
10.5 | 1.219 | 0.08498 | -0.037 | 14.347
11 | 1.229 | 0.09173 | -0.035 | 13.403
11.5 | 1.234 | 0.09903 | -0.033 | 12.458
12 | 1.231 | 0.10939 | -0.027 | 11.25
12.5 | 1.222 | 0.11785 | -0.026 | 10.37
13 | 1.206 | 0.12699 | -0.023 | 9.499
13.5 | 1.179 | 0.14098 | -0.021 | 8.364
14 | 1.14 | 0.15267 | -0.02 | 7.467

## 6. Re 50k Mach 0.25 (2)
BIGFOIL.COM POLAR EXPORT
NACA67-615 a=0.0
NACA67-615 a=0.0 |  |  |  | Cl Max: | 1.0921 | at alpha= | 12.5 | deg
XFOIL ncrit=9 |  |  |  | L/D Max: | 20.1159 | at alpha= | 11 | deg
Re: | 50000 |  |  | Cd Min: | 0.19864 | at alpha= | 17.5 | deg
Mach: | 0.25 |  |  | Cl=0 at alpha= | 0.96133 | deg
|  |  |  | @ Cl=0.1, Cd= | 0.056747
|  |  |  | @ Cl=0.4, Cd= | 0.066449
|  |  |  | @ Cl=0.6, Cd= | 0.077553
alpha (deg) | Cl | Cd | Cm | Cl/Cd
-8.5 | -0.4751 | 0.11777 | -0.0159 | -4.0341
-8 | -0.4893 | 0.11235 | -0.0111 | -4.3551
-7.5 | -0.4966 | 0.10693 | -0.0044 | -4.6442
-7 | -0.4824 | 0.10277 | 0.0065 | -4.694
-6.5 | -0.251 | 0.09697 | 0.0058 | -2.5884
-5 | -0.4081 | 0.08253 | 0.0267 | -4.9449
-4.5 | -0.5377 | 0.07565 | 0.0394 | -7.1077
-3.5 | -0.6769 | 0.05525 | 0.0312 | -12.2516
-3 | -0.5802 | 0.05167 | 0.0224 | -11.229
-2.5 | -0.5369 | 0.04779 | 0.0249 | -11.2346
-2 | -0.4916 | 0.04506 | 0.0273 | -10.9099
-1.5 | -0.4469 | 0.04283 | 0.0292 | -10.4343
-1 | -0.4009 | 0.04139 | 0.0307 | -9.6859
-0.5 | -0.3425 | 0.04094 | 0.0303 | -8.3659
0 | -0.0372 | 0.04719 | -0.0088 | -0.7883
0.5 | -0.0167 | 0.04826 | -0.0046 | -0.34604
1 | 0.0014 | 0.04941 | -0.0007 | 0.028334
1.5 | 0.0183 | 0.05067 | 0.003 | 0.36116
2 | 0.0344 | 0.05203 | 0.0066 | 0.66116
2.5 | 0.0496 | 0.05349 | 0.0101 | 0.92728
3 | 0.0903 | 0.05617 | 0.0078 | 1.6076
3.5 | 0.1729 | 0.06108 | -0.0027 | 2.8307
4 | 0.232 | 0.0642 | -0.0075 | 3.6137
4.5 | 0.3699 | 0.06532 | -0.0196 | 5.6629
5 | 0.4043 | 0.06661 | -0.0179 | 6.0697
5.5 | 0.4381 | 0.06797 | -0.016 | 6.4455
6 | 0.475 | 0.06936 | -0.0143 | 6.8483
6.5 | 0.5138 | 0.07067 | -0.0127 | 7.2704
7 | 0.5332 | 0.07232 | -0.0088 | 7.3728
7.5 | 0.553 | 0.07412 | -0.005 | 7.4609
8 | 0.5759 | 0.07594 | -0.0015 | 7.5836
8.5 | 0.6028 | 0.07774 | 0.0017 | 7.7541
9 | 0.636 | 0.07923 | 0.0046 | 8.0273
9.5 | 0.6717 | 0.08047 | 0.0076 | 8.3472
10 | 0.7082 | 0.08162 | 0.0107 | 8.6768
10.5 | 0.7323 | 0.08376 | 0.0141 | 8.7428
11 | 1.0418 | 0.05179 | 0.0192 | 20.1159
11.5 | 0.8561 | 0.07629 | 0.0248 | 11.2217
12 | 0.7614 | 0.09531 | 0.0228 | 7.9887
12.5 | 1.0921 | 0.05778 | 0.0371 | 18.901
13 | 1.0703 | 0.06434 | 0.0419 | 16.6351
13.5 | 1.0453 | 0.07213 | 0.0452 | 14.4919
14 | 0.9663 | 0.08594 | 0.0452 | 11.2439
15 | 0.7587 | 0.14003 | 0.0215 | 5.4181
15.5 | 0.7313 | 0.15485 | 0.0146 | 4.7226
16.5 | 0.6981 | 0.18853 | -0.003 | 3.7029
17 | 0.6965 | 0.19292 | -0.0059 | 3.6103
17.5 | 0.6997 | 0.19864 | -0.0092 | 3.5225

## 7. Re 50k Mach 0.50 (1)
BIGFOIL.COM POLAR EXPORT
NACA67-615 a=0.0
NACA67-615 a=0.0 |  |  |  | Cl Max: | 1.389 | at alpha= | 8 | deg
JavaFoil+Calcfoil stall+Eppler ext transition |  |  |  | L/D Max: | 37.299 | at alpha= | 5.5 | deg
Re: | 50000 |  |  | Cd Min: | 0.02266 | at alpha= | 1 | deg
Mach: | 0.5 |  |  | Cl=0 at alpha= | -2.9912 | deg
|  |  |  | @ Cl=0.1, Cd= | 0.040657
|  |  |  | @ Cl=0.4, Cd= | 0.023519
|  |  |  | @ Cl=0.6, Cd= | 0.023037
alpha (deg) | Cl | Cd | Cm | Cl/Cd
-20 | -0.948 | 0.42323 | -0.007 | -2.24
-19.5 | -0.921 | 0.42157 | -0.007 | -2.184
-19 | -0.894 | 0.42091 | -0.008 | -2.123
-18.5 | -0.866 | 0.41676 | -0.008 | -2.079
-18 | -0.839 | 0.41209 | -0.009 | -2.036
-17.5 | -0.812 | 0.36996 | -0.009 | -2.194
-17 | -0.784 | 0.36522 | -0.009 | -2.148
-16.5 | -0.755 | 0.3549 | -0.009 | -2.127
-16 | -0.727 | 0.34608 | -0.01 | -2.101
-15.5 | -0.7 | 0.36085 | -0.01 | -1.939
-15 | -0.672 | 0.31357 | -0.011 | -2.143
-14.5 | -0.644 | 0.30847 | -0.011 | -2.089
-14 | -0.617 | 0.30599 | -0.012 | -2.016
-13.5 | -0.589 | 0.30148 | -0.012 | -1.954
-13 | -0.561 | 0.29714 | -0.013 | -1.889
-12.5 | -0.532 | 0.28983 | -0.012 | -1.837
-12 | -0.504 | 0.28702 | -0.013 | -1.757
-11.5 | -0.476 | 0.28055 | -0.013 | -1.698
-11 | -0.449 | 0.25795 | -0.014 | -1.739
-10.5 | -0.421 | 0.27778 | -0.014 | -1.515
-10 | -0.393 | 0.27553 | -0.015 | -1.426
-9.5 | -0.364 | 0.2419 | -0.014 | -1.505
-9 | -0.336 | 0.22898 | -0.014 | -1.468
-8.5 | -0.308 | 0.21837 | -0.014 | -1.412
-8 | -0.28 | 0.21615 | -0.015 | -1.297
-7.5 | -0.252 | 0.15515 | -0.011 | -1.623
-7 | -0.224 | 0.14332 | -0.011 | -1.562
-6.5 | -0.196 | 0.15731 | -0.01 | -1.246
-6 | -0.274 | 0.0701 | -0.01 | -3.905
-5.5 | -0.252 | 0.05862 | -0.012 | -4.302
-5 | -0.212 | 0.0529 | -0.013 | -4.012
-4.5 | -0.163 | 0.05298 | -0.019 | -3.083
-4 | -0.111 | 0.04903 | -0.02 | -2.26
-3.5 | -0.056 | 0.04578 | -0.021 | -1.233
-3 | -0.001 | 0.04342 | -0.022 | -0.021
-2.5 | 0.056 | 0.04156 | -0.023 | 1.336
-2 | 0.113 | 0.04039 | -0.025 | 2.788
-1.5 | 0.17 | 0.03928 | -0.026 | 4.333
-1 | 0.228 | 0.03865 | -0.028 | 5.9
-0.5 | 0.287 | 0.0382 | -0.029 | 7.515
0 | 0.406 | 0.02274 | -0.056 | 17.869
0.5 | 0.472 | 0.02288 | -0.057 | 20.62
1 | 0.539 | 0.02266 | -0.057 | 23.778
1.5 | 0.607 | 0.02308 | -0.058 | 26.277
2 | 0.675 | 0.02354 | -0.059 | 28.666
2.5 | 0.743 | 0.02412 | -0.061 | 30.791
3 | 0.81 | 0.02477 | -0.062 | 32.71
3.5 | 0.878 | 0.02556 | -0.064 | 34.356
4 | 0.945 | 0.02657 | -0.065 | 35.573
4.5 | 1.011 | 0.02778 | -0.066 | 36.405
5 | 1.075 | 0.02911 | -0.068 | 36.944
5.5 | 1.137 | 0.03048 | -0.069 | 37.299
6 | 1.197 | 0.03243 | -0.07 | 36.913
6.5 | 1.255 | 0.03461 | -0.072 | 36.255
7 | 1.308 | 0.03709 | -0.073 | 35.267
7.5 | 1.354 | 0.04161 | -0.074 | 32.547
8 | 1.389 | 0.04439 | -0.076 | 31.281
8.5 | 1.18 | 0.07456 | -0.037 | 15.829
9 | 1.166 | 0.08279 | -0.037 | 14.084
9.5 | 1.089 | 0.09761 | -0.029 | 11.155
10 | 0.714 | 0.16993 | -0.013 | 4.2
10.5 | 0.741 | 0.21802 | -0.026 | 3.398
11 | 0.768 | 0.22846 | -0.033 | 3.363
11.5 | 0.795 | 0.27175 | -0.034 | 2.926
12 | 0.823 | 0.28027 | -0.039 | 2.936
12.5 | 0.849 | 0.28701 | -0.039 | 2.96
13 | 0.878 | 0.30436 | -0.044 | 2.884

## 8. Re 50k Mach 0.50 (2)
BIGFOIL.COM POLAR EXPORT
NACA67-615 a=0.0
NACA67-615 a=0.0 |  |  |  | Cl Max: | 0.8206 | at alpha= | 20 | deg
XFOIL ncrit=9 |  |  |  | L/D Max: | 6.9713 | at alpha= | 7.5 | deg
Re: | 50000 |  |  | Cd Min: | 0.2542 | at alpha= | 20 | deg
Mach: | 0.5 |  |  | Cl=0 at alpha= | 1.9289 | deg
|  |  |  | @ Cl=0.1, Cd= | 0.060282
|  |  |  | @ Cl=0.4, Cd= | 0.070476
|  |  |  | @ Cl=0.6, Cd= | 0.091462
alpha (deg) | Cl | Cd | Cm | Cl/Cd
-9 | -0.4326 | 0.13677 | -0.019 | -3.163
-8.5 | -0.4384 | 0.13123 | -0.0149 | -3.3407
-8 | -0.4411 | 0.12568 | -0.0092 | -3.5097
-7.5 | -0.4301 | 0.1202 | -0.0011 | -3.5782
-6.5 | -0.2536 | 0.10736 | 0.0034 | -2.3621
-6 | -0.2017 | 0.10035 | -0.0018 | -2.01
-5 | -0.4639 | 0.09086 | 0.0217 | -5.1057
-4.5 | -0.5882 | 0.08273 | 0.0269 | -7.1099
-4 | -0.6888 | 0.07388 | 0.0283 | -9.3232
-3.5 | -0.6858 | 0.06723 | 0.02 | -10.2008
-3 | -0.6465 | 0.06167 | 0.0208 | -10.4832
-2.5 | -0.6112 | 0.05634 | 0.0242 | -10.8484
-2 | -0.5715 | 0.05223 | 0.0276 | -10.942
-1.5 | -0.5264 | 0.04908 | 0.0306 | -10.7253
-1 | -0.4779 | 0.04681 | 0.0329 | -10.2094
-0.5 | -0.4248 | 0.04528 | 0.0344 | -9.3816
0 | -0.3462 | 0.04527 | 0.0316 | -7.6474
0.5 | -0.2757 | 0.04617 | 0.0301 | -5.9714
1 | -0.2422 | 0.04643 | 0.0343 | -5.2165
1.5 | -0.2237 | 0.04616 | 0.0406 | -4.8462
2 | 0.0371 | 0.05844 | 0.004 | 0.63484
2.5 | 0.2348 | 0.06423 | -0.0251 | 3.6556
3 | 0.2839 | 0.06588 | -0.0253 | 4.3094
3.5 | 0.3367 | 0.0678 | -0.0258 | 4.9661
4 | 0.3799 | 0.06953 | -0.0248 | 5.4638
4.5 | 0.4158 | 0.07122 | -0.0227 | 5.8382
5 | 0.4459 | 0.07298 | -0.0198 | 6.1099
5.5 | 0.4718 | 0.07488 | -0.0164 | 6.3007
6 | 0.4941 | 0.07702 | -0.0127 | 6.4152
6.5 | 0.5185 | 0.07926 | -0.0092 | 6.5418
7 | 0.5469 | 0.08155 | -0.006 | 6.7063
7.5 | 0.5828 | 0.0836 | -0.003 | 6.9713
8 | 0.5835 | 0.08683 | 0.0022 | 6.72
8.5 | 0.5911 | 0.09014 | 0.0066 | 6.5576
9 | 0.6113 | 0.09314 | 0.0104 | 6.5632
9.5 | 0.6359 | 0.09603 | 0.014 | 6.6219
10 | 0.6205 | 0.10153 | 0.0174 | 6.1115
10.5 | 0.6361 | 0.10576 | 0.0201 | 6.0146
11 | 0.6574 | 0.10986 | 0.0226 | 5.984
11.5 | 0.648 | 0.11644 | 0.0235 | 5.5651
12.5 | 0.6659 | 0.12803 | 0.0251 | 5.2011
13 | 0.6805 | 0.13407 | 0.0254 | 5.0757
13.5 | 0.6766 | 0.14241 | 0.0232 | 4.7511
14 | 0.6798 | 0.15068 | 0.0209 | 4.5115
14.5 | 0.6909 | 0.15903 | 0.0185 | 4.3445
15 | 0.6868 | 0.16827 | 0.0141 | 4.0815
15.5 | 0.7008 | 0.17856 | 0.0103 | 3.9247
16 | 0.6823 | 0.1927 | -0.0001 | 3.5407
16.5 | 0.7124 | 0.20343 | -0.0026 | 3.5019
17 | 0.7171 | 0.20819 | -0.0063 | 3.4444
17.5 | 0.7291 | 0.21528 | -0.0102 | 3.3868
18 | 0.7485 | 0.22341 | -0.0135 | 3.3503
18.5 | 0.7741 | 0.23351 | -0.0166 | 3.3151
19 | 0.7941 | 0.24161 | -0.0201 | 3.2867
19.5 | 0.8027 | 0.24624 | -0.025 | 3.2598
20 | 0.8206 | 0.2542 | -0.0292 | 3.2282

## 9. Re 100k Mach 0.00 (1)
BIGFOIL.COM POLAR EXPORT
NACA67-615 a=0.0
NACA67-615 a=0.0 |  |  |  | Cl Max: | 1.485 | at alpha= | 11.5 | deg
JavaFoil+Calcfoil stall+Eppler ext transition |  |  |  | L/D Max: | 53.484 | at alpha= | 6.5 | deg
Re: | 100000 |  |  | Cd Min: | 0.0149 | at alpha= | 0.5 | deg
Mach: | 0 |  |  | Cl=0 at alpha= | -2.9898 | deg
|  |  |  | @ Cl=0.1, Cd= | 0.034218
|  |  |  | @ Cl=0.4, Cd= | 0.01519
|  |  |  | @ Cl=0.6, Cd= | 0.015544
alpha (deg) | Cl | Cd | Cm | Cl/Cd
-17.5 | -0.458 | 0.27629 | -0.004 | -1.657
-17 | -0.473 | 0.23862 | -0.005 | -1.982
-16.5 | -0.488 | 0.226 | -0.005 | -2.158
-16 | -0.502 | 0.21217 | -0.005 | -2.365
-15.5 | -0.515 | 0.19496 | -0.005 | -2.643
-15 | -0.528 | 0.17871 | -0.005 | -2.952
-14.5 | -0.539 | 0.16557 | -0.006 | -3.253
-14 | -0.548 | 0.15528 | -0.006 | -3.53
-13.5 | -0.556 | 0.14188 | -0.006 | -3.916
-13 | -0.561 | 0.14083 | -0.006 | -3.982
-12.5 | -0.563 | 0.13068 | -0.006 | -4.311
-12 | -0.563 | 0.11239 | -0.007 | -5.01
-11.5 | -0.56 | 0.10423 | -0.007 | -5.368
-11 | -0.553 | 0.09685 | -0.007 | -5.705
-10.5 | -0.542 | 0.09004 | -0.007 | -6.018
-10 | -0.527 | 0.08309 | -0.008 | -6.347
-9.5 | -0.509 | 0.07997 | -0.007 | -6.363
-9 | -0.487 | 0.07302 | -0.008 | -6.664
-8.5 | -0.46 | 0.06779 | -0.008 | -6.793
-8 | -0.431 | 0.06326 | -0.009 | -6.809
-7.5 | -0.398 | 0.05864 | -0.009 | -6.781
-7 | -0.361 | 0.05433 | -0.01 | -6.653
-6.5 | -0.324 | 0.05112 | -0.017 | -6.343
-6 | -0.283 | 0.04811 | -0.018 | -5.88
-5.5 | -0.239 | 0.04493 | -0.019 | -5.326
-5 | -0.193 | 0.04436 | -0.017 | -4.348
-4.5 | -0.146 | 0.04215 | -0.017 | -3.46
-4 | -0.098 | 0.03999 | -0.018 | -2.45
-3.5 | -0.05 | 0.03806 | -0.019 | -1.305
-3 | -0.001 | 0.03672 | -0.02 | -0.022
-2.5 | 0.048 | 0.0354 | -0.022 | 1.37
-2 | 0.098 | 0.03425 | -0.023 | 2.866
-1.5 | 0.148 | 0.03346 | -0.024 | 4.425
-1 | 0.242 | 0.01543 | -0.046 | 15.7
-0.5 | 0.304 | 0.01537 | -0.048 | 19.805
0 | 0.353 | 0.01643 | -0.049 | 21.493
0.5 | 0.411 | 0.0149 | -0.049 | 27.57
1 | 0.469 | 0.01507 | -0.05 | 31.15
1.5 | 0.528 | 0.01525 | -0.051 | 34.601
2 | 0.586 | 0.01549 | -0.052 | 37.848
2.5 | 0.646 | 0.01572 | -0.053 | 41.087
3 | 0.707 | 0.01599 | -0.055 | 44.211
3.5 | 0.767 | 0.01633 | -0.056 | 46.944
4 | 0.826 | 0.01678 | -0.057 | 49.263
4.5 | 0.887 | 0.01737 | -0.059 | 51.044
5 | 0.945 | 0.01804 | -0.06 | 52.343
5.5 | 1.002 | 0.01891 | -0.061 | 52.949
6 | 1.057 | 0.01983 | -0.062 | 53.312
6.5 | 1.112 | 0.02079 | -0.064 | 53.484
7 | 1.165 | 0.02213 | -0.065 | 52.666
7.5 | 1.216 | 0.0235 | -0.066 | 51.739
8 | 1.264 | 0.02519 | -0.067 | 50.187
8.5 | 1.307 | 0.02944 | -0.068 | 44.408
9 | 1.348 | 0.03079 | -0.069 | 43.771
9.5 | 1.384 | 0.0323 | -0.07 | 42.852
10 | 1.416 | 0.03395 | -0.071 | 41.722
10.5 | 1.445 | 0.03563 | -0.072 | 40.545
11 | 1.468 | 0.03775 | -0.073 | 38.889
11.5 | 1.485 | 0.03973 | -0.074 | 37.375
12 | 1.267 | 0.09067 | -0.04 | 13.971
12.5 | 1.272 | 0.09732 | -0.036 | 13.067
13 | 1.274 | 0.1057 | -0.032 | 12.055
13.5 | 1.273 | 0.11194 | -0.032 | 11.369
14 | 1.263 | 0.11847 | -0.028 | 10.664
14.5 | 1.251 | 0.1296 | -0.027 | 9.649
15 | 1.234 | 0.13705 | -0.028 | 9.003
15.5 | 1.213 | 0.14675 | -0.026 | 8.265
16 | 1.188 | 0.15583 | -0.022 | 7.626
16.5 | 1.161 | 0.16714 | -0.021 | 6.947

## 10. Re 100k Mach 0.00 (2)
BIGFOIL.COM POLAR EXPORT
NACA67-615 a=0.0
NACA67-615 a=0.0 |  |  |  | Cl Max: | 1.1976 | at alpha= | 16 | deg
XFOIL ncrit=9 |  |  |  | L/D Max: | 47.1056 | at alpha= | 8 | deg
Re: | 100000 |  |  | Cd Min: | 0.21238 | at alpha= | 19.5 | deg
Mach: | 0 |  |  | Cl=0 at alpha= | 0.56901 | deg
|  |  |  | @ Cl=0.1, Cd= | 0.038297
|  |  |  | @ Cl=0.4, Cd= | 0.042699
|  |  |  | @ Cl=0.6, Cd= | 0.042018
alpha (deg) | Cl | Cd | Cm | Cl/Cd
-12 | -0.4383 | 0.147 | -0.0331 | -2.9816
-11.5 | -0.429 | 0.14097 | -0.0301 | -3.0432
-11 | -0.4356 | 0.13557 | -0.0293 | -3.2131
-10.5 | -0.4552 | 0.13028 | -0.0304 | -3.494
-10 | -0.4923 | 0.12496 | -0.0337 | -3.9397
-9.5 | -0.536 | 0.11925 | -0.0351 | -4.4948
-9 | -0.5009 | 0.11111 | -0.0278 | -4.5081
-8.5 | -0.5323 | 0.1049 | -0.027 | -5.0744
-8 | -0.5811 | 0.09994 | -0.022 | -5.8145
-7.5 | -0.6276 | 0.0952 | -0.0153 | -6.5924
-7 | -0.6745 | 0.09262 | -0.0081 | -7.2824
-6 | -0.6721 | 0.07701 | 0.0004 | -8.7274
-5.5 | -0.6744 | 0.07084 | 0.0054 | -9.52
-5 | -0.6674 | 0.06564 | 0.0103 | -10.1676
-4.5 | -0.6541 | 0.06021 | 0.0145 | -10.8636
-4 | -0.6387 | 0.05614 | 0.0188 | -11.3769
-3.5 | -0.6216 | 0.05131 | 0.0228 | -12.1146
-3 | -0.5909 | 0.04752 | 0.0243 | -12.4348
-2.5 | -0.4856 | 0.04372 | 0.021 | -11.107
-2 | -0.414 | 0.04069 | 0.0198 | -10.1745
-1.5 | -0.344 | 0.04006 | 0.0169 | -8.5871
-1 | -0.2718 | 0.04007 | 0.0134 | -6.7831
0 | -0.0924 | 0.03777 | 0.0031 | -2.4464
0.5 | -0.0584 | 0.03571 | 0.0068 | -1.6354
1 | 0.3647 | 0.04262 | -0.0594 | 8.557
1.5 | 0.4182 | 0.04274 | -0.0599 | 9.7847
2 | 0.4727 | 0.04267 | -0.0604 | 11.078
2.5 | 0.5233 | 0.04246 | -0.0599 | 12.3245
3 | 0.5467 | 0.04259 | -0.0552 | 12.8363
3.5 | 0.5979 | 0.04205 | -0.0545 | 14.2188
4 | 0.6509 | 0.04125 | -0.0538 | 15.7794
4.5 | 0.7059 | 0.04011 | -0.0531 | 17.5991
5 | 0.7626 | 0.03864 | -0.0522 | 19.736
5.5 | 0.7921 | 0.03803 | -0.0474 | 20.8283
6 | 0.8813 | 0.03427 | -0.05 | 25.7164
6.5 | 0.9577 | 0.03098 | -0.0507 | 30.9135
7 | 1.0311 | 0.02822 | -0.0514 | 36.5379
7.5 | 1.1312 | 0.02548 | -0.0567 | 44.3956
8 | 1.1734 | 0.02491 | -0.0533 | 47.1056
8.5 | 1.1738 | 0.02537 | -0.0433 | 46.2672
9 | 1.1659 | 0.02613 | -0.0324 | 44.6192
9.5 | 1.1574 | 0.02697 | -0.0217 | 42.9143
10 | 1.1379 | 0.02805 | -0.0097 | 40.5668
10.5 | 1.1195 | 0.02925 | 0.0016 | 38.2735
11 | 1.1038 | 0.03091 | 0.0115 | 35.7101
11.5 | 1.0913 | 0.03333 | 0.0197 | 32.7423
12 | 1.0777 | 0.03668 | 0.0266 | 29.3811
12.5 | 1.0698 | 0.04061 | 0.0321 | 26.3433
13 | 1.0765 | 0.04426 | 0.0358 | 24.3222
13.5 | 1.0993 | 0.04744 | 0.038 | 23.1724
14 | 1.1255 | 0.05077 | 0.0397 | 22.1686
14.5 | 1.153 | 0.05443 | 0.0411 | 21.1832
15 | 1.1838 | 0.05867 | 0.0419 | 20.1773
15.5 | 1.1745 | 0.06432 | 0.0448 | 18.2603
16 | 1.1976 | 0.0701 | 0.0452 | 17.0842
16.5 | 1.1558 | 0.07797 | 0.0475 | 14.8237
17 | 1.1134 | 0.08788 | 0.0472 | 12.6695
17.5 | 1.0603 | 0.10051 | 0.044 | 10.5492
18 | 1.0007 | 0.11633 | 0.0372 | 8.6023
19 | 0.7616 | 0.20483 | -0.0094 | 3.7182
19.5 | 0.7584 | 0.21238 | -0.0151 | 3.571

## 11. Re 100k Mach 0.10 (1)
BIGFOIL.COM POLAR EXPORT
NACA67-615 a=0.0
NACA67-615 a=0.0 |  |  |  | Cl Max: | 1.482 | at alpha= | 11.5 | deg
JavaFoil+Calcfoil stall+Eppler ext transition |  |  |  | L/D Max: | 53.295 | at alpha= | 6.5 | deg
Re: | 100000 |  |  | Cd Min: | 0.01494 | at alpha= | 0.5 | deg
Mach: | 0.1 |  |  | Cl=0 at alpha= | -2.99 | deg
|  |  |  | @ Cl=0.1, Cd= | 0.034284
|  |  |  | @ Cl=0.4, Cd= | 0.015285
|  |  |  | @ Cl=0.6, Cd= | 0.015578
alpha (deg) | Cl | Cd | Cm | Cl/Cd
-17 | -0.429 | 0.21735 | -0.006 | -1.973
-16.5 | -0.445 | 0.23869 | -0.005 | -1.865
-16 | -0.462 | 0.22224 | -0.005 | -2.079
-15.5 | -0.478 | 0.208 | -0.005 | -2.3
-15 | -0.494 | 0.19417 | -0.006 | -2.543
-14.5 | -0.508 | 0.17443 | -0.006 | -2.912
-14 | -0.521 | 0.16124 | -0.006 | -3.228
-13.5 | -0.531 | 0.14883 | -0.006 | -3.57
-13 | -0.54 | 0.14546 | -0.006 | -3.709
-12.5 | -0.545 | 0.1323 | -0.006 | -4.122
-12 | -0.548 | 0.11741 | -0.007 | -4.667
-11.5 | -0.547 | 0.10843 | -0.007 | -5.046
-11 | -0.543 | 0.09984 | -0.007 | -5.436
-10.5 | -0.534 | 0.09131 | -0.007 | -5.851
-10 | -0.522 | 0.08811 | -0.007 | -5.921
-9.5 | -0.505 | 0.08091 | -0.007 | -6.241
-9 | -0.484 | 0.07375 | -0.008 | -6.564
-8.5 | -0.459 | 0.06842 | -0.008 | -6.711
-8 | -0.43 | 0.06375 | -0.009 | -6.75
-7.5 | -0.398 | 0.05902 | -0.009 | -6.741
-7 | -0.362 | 0.0546 | -0.01 | -6.631
-6.5 | -0.325 | 0.05103 | -0.017 | -6.371
-6 | -0.284 | 0.04772 | -0.018 | -5.952
-5.5 | -0.24 | 0.04527 | -0.019 | -5.306
-5 | -0.194 | 0.04457 | -0.017 | -4.346
-4.5 | -0.146 | 0.04219 | -0.017 | -3.472
-4 | -0.098 | 0.04011 | -0.018 | -2.454
-3.5 | -0.05 | 0.03816 | -0.019 | -1.308
-3 | -0.001 | 0.03679 | -0.02 | -0.022
-2.5 | 0.049 | 0.03546 | -0.022 | 1.374
-2 | 0.099 | 0.0343 | -0.023 | 2.876
-1.5 | 0.149 | 0.03351 | -0.024 | 4.441
-1 | 0.243 | 0.01547 | -0.047 | 15.739
-0.5 | 0.306 | 0.0154 | -0.048 | 19.853
0 | 0.355 | 0.01648 | -0.049 | 21.539
0.5 | 0.413 | 0.01494 | -0.049 | 27.629
1 | 0.472 | 0.01511 | -0.05 | 31.207
1.5 | 0.53 | 0.0153 | -0.051 | 34.659
2 | 0.589 | 0.01553 | -0.052 | 37.942
2.5 | 0.649 | 0.01579 | -0.054 | 41.101
3 | 0.71 | 0.01605 | -0.055 | 44.25
3.5 | 0.77 | 0.0164 | -0.056 | 46.984
4 | 0.831 | 0.01685 | -0.058 | 49.281
4.5 | 0.891 | 0.01748 | -0.059 | 50.984
5 | 0.949 | 0.01817 | -0.06 | 52.232
5.5 | 1.006 | 0.01907 | -0.062 | 52.775
6 | 1.062 | 0.01997 | -0.063 | 53.186
6.5 | 1.117 | 0.02096 | -0.064 | 53.295
7 | 1.171 | 0.02236 | -0.065 | 52.363
7.5 | 1.221 | 0.02375 | -0.066 | 51.432
8 | 1.269 | 0.02545 | -0.067 | 49.878
8.5 | 1.312 | 0.02968 | -0.068 | 44.207
9 | 1.352 | 0.03109 | -0.07 | 43.481
9.5 | 1.388 | 0.03262 | -0.071 | 42.548
10 | 1.42 | 0.03421 | -0.072 | 41.497
10.5 | 1.447 | 0.03611 | -0.073 | 40.058
11 | 1.469 | 0.03824 | -0.074 | 38.406
11.5 | 1.482 | 0.04046 | -0.075 | 36.619
12 | 1.262 | 0.09194 | -0.039 | 13.731
12.5 | 1.267 | 0.09847 | -0.035 | 12.865
13 | 1.267 | 0.10633 | -0.029 | 11.914
13.5 | 1.263 | 0.11263 | -0.029 | 11.21
14 | 1.251 | 0.12108 | -0.028 | 10.331
14.5 | 1.234 | 0.13024 | -0.027 | 9.478
15 | 1.213 | 0.13976 | -0.026 | 8.682
15.5 | 1.188 | 0.14875 | -0.025 | 7.989
16 | 1.159 | 0.16005 | -0.021 | 7.244
16.5 | 1.128 | 0.17327 | -0.022 | 6.508

## 12. Re 100k Mach 0.10 (2)
BIGFOIL.COM POLAR EXPORT
NACA67-615 a=0.0
NACA67-615 a=0.0 |  |  |  | Cl Max: | 1.176 | at alpha= | 15 | deg
XFOIL ncrit=9 |  |  |  | L/D Max: | 46.5793 | at alpha= | 8 | deg
Re: | 100000 |  |  | Cd Min: | 0.2132 | at alpha= | 19.5 | deg
Mach: | 0.1 |  |  | Cl=0 at alpha= | 0.54378 | deg
|  |  |  | @ Cl=0.1, Cd= | 0.039724
|  |  |  | @ Cl=0.4, Cd= | 0.042783
|  |  |  | @ Cl=0.6, Cd= | 0.042082
alpha (deg) | Cl | Cd | Cm | Cl/Cd
-12 | -0.4318 | 0.14735 | -0.0323 | -2.9304
-11.5 | -0.4267 | 0.14163 | -0.03 | -3.0128
-11 | -0.434 | 0.13625 | -0.0294 | -3.1853
-10.5 | -0.4564 | 0.13115 | -0.0309 | -3.48
-10 | -0.4939 | 0.12591 | -0.0343 | -3.9226
-9.5 | -0.5375 | 0.12035 | -0.0354 | -4.4661
-9 | -0.4941 | 0.11208 | -0.0274 | -4.4085
-8.5 | -0.526 | 0.10575 | -0.0272 | -4.974
-8 | -0.5745 | 0.10062 | -0.0228 | -5.7096
-7.5 | -0.6279 | 0.09633 | -0.0158 | -6.5182
-7 | -0.6762 | 0.09404 | -0.0082 | -7.1906
-6.5 | -0.6682 | 0.08339 | -0.0052 | -8.013
-6 | -0.6712 | 0.07791 | -0.0001 | -8.6151
-5.5 | -0.6745 | 0.07155 | 0.005 | -9.427
-5 | -0.6687 | 0.0663 | 0.01 | -10.086
-4.5 | -0.6561 | 0.06083 | 0.0142 | -10.7858
-4 | -0.6412 | 0.05678 | 0.0186 | -11.2927
-3.5 | -0.6246 | 0.05175 | 0.0227 | -12.0696
-2.5 | -0.4859 | 0.04455 | 0.0208 | -10.9068
-2 | -0.4148 | 0.04095 | 0.0193 | -10.1294
-0.5 | 0.2135 | 0.04185 | -0.0586 | 5.1016
0 | -0.0904 | 0.03791 | 0.0027 | -2.3846
0.5 | -0.0356 | 0.03822 | 0.0089 | -0.93145
1 | 0.371 | 0.04273 | -0.0604 | 8.6824
1.5 | 0.4255 | 0.04283 | -0.061 | 9.9346
2 | 0.4717 | 0.04285 | -0.06 | 11.0082
2.5 | 0.5016 | 0.04295 | -0.0563 | 11.6787
3 | 0.5515 | 0.04263 | -0.0556 | 12.9369
3.5 | 0.6046 | 0.04203 | -0.0551 | 14.385
4 | 0.659 | 0.04117 | -0.0546 | 16.0068
4.5 | 0.6932 | 0.04074 | -0.0509 | 17.0152
5 | 0.7381 | 0.0398 | -0.0484 | 18.5452
5.5 | 0.8301 | 0.03651 | -0.0518 | 22.7362
6 | 0.8859 | 0.03424 | -0.0498 | 25.8732
6.5 | 0.9614 | 0.03103 | -0.0504 | 30.9829
7 | 1.0397 | 0.0281 | -0.0516 | 37
7.5 | 1.143 | 0.02543 | -0.0574 | 44.9469
8 | 1.1724 | 0.02517 | -0.0517 | 46.5793
8.5 | 1.1751 | 0.02561 | -0.042 | 45.8844
9 | 1.1643 | 0.02643 | -0.0306 | 44.0522
9.5 | 1.1519 | 0.02737 | -0.0194 | 42.0862
10 | 1.1345 | 0.02844 | -0.0078 | 39.891
10.5 | 1.1173 | 0.02967 | 0.0033 | 37.6576
11 | 1.1002 | 0.03143 | 0.0133 | 35.0048
11.5 | 1.087 | 0.03398 | 0.0215 | 31.9894
12 | 1.0734 | 0.03745 | 0.0283 | 28.6622
12.5 | 1.0669 | 0.04141 | 0.0336 | 25.7643
13 | 1.0757 | 0.04502 | 0.0371 | 23.8938
13.5 | 1.0979 | 0.04831 | 0.0394 | 22.7261
14 | 1.1235 | 0.05176 | 0.0412 | 21.706
14.5 | 1.1488 | 0.05564 | 0.0427 | 20.647
15 | 1.176 | 0.06012 | 0.0437 | 19.5609
15.5 | 1.1627 | 0.06621 | 0.0465 | 17.5608
16 | 1.1592 | 0.07228 | 0.0478 | 16.0376
16.5 | 1.1402 | 0.08052 | 0.0485 | 14.1605
17 | 1.0952 | 0.09098 | 0.0474 | 12.0378
17.5 | 1.0411 | 0.10423 | 0.0433 | 9.9885
18 | 0.9834 | 0.12044 | 0.0358 | 8.1651
18.5 | 0.799 | 0.18 | 0.0042 | 4.4389
19 | 0.7621 | 0.20568 | -0.0097 | 3.7053
19.5 | 0.7594 | 0.2132 | -0.0153 | 3.5619

## 13. Re 100k Mach 0.25 (1)
BIGFOIL.COM POLAR EXPORT
NACA67-615 a=0.0
NACA67-615 a=0.0 |  |  |  | Cl Max: | 1.459 | at alpha= | 11 | deg
JavaFoil+Calcfoil stall+Eppler ext transition |  |  |  | L/D Max: | 52.41 | at alpha= | 6 | deg
Re: | 100000 |  |  | Cd Min: | 0.01517 | at alpha= | 0.5 | deg
Mach: | 0.25 |  |  | Cl=0 at alpha= | -2.9902 | deg
|  |  |  | @ Cl=0.1, Cd= | 0.03459
|  |  |  | @ Cl=0.4, Cd= | 0.015796
|  |  |  | @ Cl=0.6, Cd= | 0.015789
alpha (deg) | Cl | Cd | Cm | Cl/Cd
-15 | -0.13 | 0.20805 | -0.008 | -0.623
-14.5 | -0.207 | 0.19569 | -0.008 | -1.056
-14 | -0.261 | 0.17898 | -0.009 | -1.457
-13.5 | -0.307 | 0.16491 | -0.009 | -1.861
-13 | -0.347 | 0.22564 | -0.007 | -1.539
-12.5 | -0.383 | 0.17208 | -0.007 | -2.225
-12 | -0.413 | 0.1517 | -0.007 | -2.725
-11.5 | -0.438 | 0.14365 | -0.007 | -3.048
-11 | -0.456 | 0.12017 | -0.007 | -3.797
-10.5 | -0.468 | 0.10708 | -0.008 | -4.37
-10 | -0.473 | 0.09615 | -0.008 | -4.917
-9.5 | -0.47 | 0.08992 | -0.007 | -5.232
-9 | -0.461 | 0.08137 | -0.007 | -5.669
-8.5 | -0.446 | 0.07419 | -0.008 | -6.006
-8 | -0.424 | 0.06562 | -0.009 | -6.457
-7.5 | -0.396 | 0.06184 | -0.009 | -6.406
-7 | -0.364 | 0.05653 | -0.01 | -6.434
-6.5 | -0.329 | 0.0531 | -0.017 | -6.189
-6 | -0.288 | 0.04945 | -0.018 | -5.828
-5.5 | -0.245 | 0.04617 | -0.019 | -5.302
-5 | -0.198 | 0.0454 | -0.017 | -4.362
-4.5 | -0.15 | 0.04283 | -0.018 | -3.501
-4 | -0.101 | 0.04074 | -0.018 | -2.476
-3.5 | -0.051 | 0.03849 | -0.02 | -1.329
-3 | -0.001 | 0.03712 | -0.021 | -0.022
-2.5 | 0.05 | 0.03559 | -0.022 | 1.406
-2 | 0.101 | 0.03457 | -0.024 | 2.93
-1.5 | 0.153 | 0.0337 | -0.025 | 4.536
-1 | 0.25 | 0.01569 | -0.048 | 15.936
-0.5 | 0.314 | 0.01564 | -0.049 | 20.079
0 | 0.365 | 0.01671 | -0.05 | 21.815
0.5 | 0.424 | 0.01517 | -0.05 | 27.949
1 | 0.484 | 0.01535 | -0.051 | 31.555
1.5 | 0.545 | 0.01556 | -0.052 | 35
2 | 0.605 | 0.01581 | -0.054 | 38.285
2.5 | 0.668 | 0.01608 | -0.055 | 41.505
3 | 0.73 | 0.01642 | -0.057 | 44.447
3.5 | 0.791 | 0.01681 | -0.058 | 47.081
4 | 0.853 | 0.01735 | -0.059 | 49.185
4.5 | 0.915 | 0.01805 | -0.061 | 50.675
5 | 0.974 | 0.01879 | -0.062 | 51.817
5.5 | 1.032 | 0.01984 | -0.063 | 52.033
6 | 1.089 | 0.02078 | -0.064 | 52.41
6.5 | 1.145 | 0.02195 | -0.066 | 52.144
7 | 1.199 | 0.02344 | -0.067 | 51.147
7.5 | 1.25 | 0.02505 | -0.068 | 49.882
8 | 1.296 | 0.0297 | -0.069 | 43.634
8.5 | 1.338 | 0.03125 | -0.07 | 42.817
9 | 1.375 | 0.03284 | -0.071 | 41.872
9.5 | 1.177 | 0.07612 | -0.035 | 15.457
10 | 1.433 | 0.03636 | -0.073 | 39.4
10.5 | 1.452 | 0.03891 | -0.074 | 37.319
11 | 1.459 | 0.04153 | -0.075 | 35.128
11.5 | 1.239 | 0.08925 | -0.04 | 13.883
12 | 1.233 | 0.09775 | -0.034 | 12.613
12.5 | 1.223 | 0.10569 | -0.03 | 11.571
13 | 1.207 | 0.11347 | -0.028 | 10.637
13.5 | 1.179 | 0.1237 | -0.025 | 9.535
14 | 1.14 | 0.13524 | -0.023 | 8.431
14.5 | 1.092 | 0.14567 | -0.019 | 7.499
15 | 1.037 | 0.15957 | -0.017 | 6.497
15.5 | 0.974 | 0.17899 | -0.017 | 5.44
16 | 0.904 | 0.19189 | -0.01 | 4.712

## 14. Re 100k Mach 0.25 (2)
BIGFOIL.COM POLAR EXPORT
NACA67-615 a=0.0
NACA67-615 a=0.0 |  |  |  | Cl Max: | 1.1691 | at alpha= | 8 | deg
XFOIL ncrit=9 |  |  |  | L/D Max: | 43.9016 | at alpha= | 8 | deg
Re: | 100000 |  |  | Cd Min: | 0.04933 | at alpha= | 13 | deg
Mach: | 0.25 |  |  | Cl=0 at alpha= | -99 | deg
|  |  |  | @ Cl=0.1, Cd= | 0.04263
|  |  |  | @ Cl=0.4, Cd= | 0.043549
|  |  |  | @ Cl=0.6, Cd= | 0.042916
alpha (deg) | Cl | Cd | Cm | Cl/Cd
-0.5 | 0.2369 | 0.04263 | -0.0633 | 5.5571
0.5 | 0.3226 | 0.04326 | -0.0606 | 7.4572
1 | 0.3719 | 0.04349 | -0.0602 | 8.5514
1.5 | 0.4242 | 0.0436 | -0.0601 | 9.7294
2 | 0.4793 | 0.0435 | -0.0603 | 11.0184
2.5 | 0.518 | 0.04352 | -0.0577 | 11.9026
3 | 0.5569 | 0.0434 | -0.055 | 12.8318
3.5 | 0.6094 | 0.04281 | -0.0541 | 14.235
4 | 0.6646 | 0.04193 | -0.0532 | 15.8502
4.5 | 0.7225 | 0.04068 | -0.0524 | 17.7606
5 | 0.7463 | 0.04057 | -0.0467 | 18.3954
5.5 | 0.804 | 0.03882 | -0.0451 | 20.711
7 | 1.063 | 0.02854 | -0.0491 | 37.246
7.5 | 1.1458 | 0.02665 | -0.0509 | 42.9944
8 | 1.1691 | 0.02663 | -0.0438 | 43.9016
8.5 | 1.1615 | 0.02739 | -0.0324 | 42.406
9 | 1.1526 | 0.0283 | -0.0213 | 40.7279
9.5 | 1.14 | 0.02935 | -0.01 | 38.8416
10 | 1.12 | 0.03066 | 0.0019 | 36.5297
10.5 | 1.1004 | 0.03222 | 0.013 | 34.1527
11 | 1.0823 | 0.03446 | 0.0226 | 31.4074
11.5 | 1.0672 | 0.03764 | 0.0303 | 28.3528
12 | 1.0556 | 0.04163 | 0.0364 | 25.3567
12.5 | 1.057 | 0.0456 | 0.0407 | 23.1798
13 | 1.0724 | 0.04933 | 0.0438 | 21.7393

## 15. Re 100k Mach 0.50 (1)
BIGFOIL.COM POLAR EXPORT
NACA67-615 a=0.0
NACA67-615 a=0.0 |  |  |  | Cl Max: | 1.406 | at alpha= | 8.5 | deg
JavaFoil+Calcfoil stall+Eppler ext transition |  |  |  | L/D Max: | 48.74 | at alpha= | 5 | deg
Re: | 100000 |  |  | Cd Min: | 0.01657 | at alpha= | 1 | deg
Mach: | 0.5 |  |  | Cl=0 at alpha= | -2.9912 | deg
|  |  |  | @ Cl=0.1, Cd= | 0.03607
|  |  |  | @ Cl=0.4, Cd= | 0.017712
|  |  |  | @ Cl=0.6, Cd= | 0.016799
alpha (deg) | Cl | Cd | Cm | Cl/Cd
-20 | -0.948 | 0.33906 | -0.007 | -2.796
-19.5 | -0.921 | 0.32544 | -0.007 | -2.829
-19 | -0.894 | 0.32664 | -0.008 | -2.736
-18.5 | -0.866 | 0.32102 | -0.008 | -2.699
-18 | -0.839 | 0.31635 | -0.009 | -2.652
-17.5 | -0.812 | 0.3031 | -0.009 | -2.679
-17 | -0.784 | 0.2985 | -0.01 | -2.628
-16.5 | -0.755 | 0.28427 | -0.01 | -2.656
-16 | -0.727 | 0.27936 | -0.01 | -2.603
-15.5 | -0.7 | 0.27479 | -0.01 | -2.546
-15 | -0.672 | 0.25614 | -0.011 | -2.624
-14.5 | -0.644 | 0.25138 | -0.011 | -2.564
-14 | -0.617 | 0.24873 | -0.012 | -2.48
-13.5 | -0.589 | 0.24446 | -0.012 | -2.41
-13 | -0.561 | 0.24034 | -0.013 | -2.336
-12.5 | -0.532 | 0.22089 | -0.012 | -2.41
-12 | -0.504 | 0.22842 | -0.013 | -2.208
-11.5 | -0.476 | 0.22257 | -0.013 | -2.141
-11 | -0.449 | 0.19408 | -0.014 | -2.312
-10.5 | -0.421 | 0.20488 | -0.014 | -2.053
-10 | -0.393 | 0.20243 | -0.015 | -1.94
-9.5 | -0.364 | 0.1836 | -0.014 | -1.983
-9 | -0.336 | 0.17762 | -0.014 | -1.893
-8.5 | -0.308 | 0.16716 | -0.014 | -1.844
-8 | -0.28 | 0.16487 | -0.015 | -1.7
-7.5 | -0.252 | 0.12092 | -0.011 | -2.082
-7 | -0.224 | 0.11103 | -0.011 | -2.016
-6.5 | -0.196 | 0.12345 | -0.011 | -1.587
-6 | -0.274 | 0.0609 | -0.011 | -4.495
-5.5 | -0.252 | 0.05152 | -0.012 | -4.896
-5 | -0.213 | 0.04809 | -0.021 | -4.437
-4.5 | -0.163 | 0.04648 | -0.019 | -3.514
-4 | -0.111 | 0.04316 | -0.02 | -2.568
-3.5 | -0.056 | 0.04066 | -0.021 | -1.389
-3 | -0.001 | 0.03859 | -0.022 | -0.023
-2.5 | 0.056 | 0.03695 | -0.024 | 1.504
-2 | 0.113 | 0.03581 | -0.025 | 3.148
-1.5 | 0.17 | 0.03479 | -0.027 | 4.897
-1 | 0.228 | 0.0342 | -0.028 | 6.673
-0.5 | 0.35 | 0.01673 | -0.055 | 20.923
0 | 0.407 | 0.01785 | -0.056 | 22.803
0.5 | 0.473 | 0.01791 | -0.057 | 26.396
1 | 0.54 | 0.01657 | -0.057 | 32.589
1.5 | 0.608 | 0.01683 | -0.058 | 36.148
2 | 0.678 | 0.01723 | -0.06 | 39.34
2.5 | 0.746 | 0.01769 | -0.061 | 42.179
3 | 0.814 | 0.01823 | -0.063 | 44.68
3.5 | 0.883 | 0.01898 | -0.064 | 46.541
4 | 0.951 | 0.01986 | -0.066 | 47.858
4.5 | 1.017 | 0.02099 | -0.067 | 48.461
5 | 1.081 | 0.02218 | -0.069 | 48.74
5.5 | 1.143 | 0.02346 | -0.07 | 48.715
6 | 1.203 | 0.02524 | -0.071 | 47.653
6.5 | 1.26 | 0.02724 | -0.073 | 46.267
7 | 1.314 | 0.02963 | -0.074 | 44.333
7.5 | 1.357 | 0.03532 | -0.075 | 38.433
8 | 1.392 | 0.03763 | -0.076 | 37.001
8.5 | 1.406 | 0.04028 | -0.078 | 34.908
9 | 1.384 | 0.04451 | -0.079 | 31.103
9.5 | 1.091 | 0.08438 | -0.036 | 12.936
10 | 0.714 | 0.13873 | -0.016 | 5.144
10.5 | 0.741 | 0.17233 | -0.026 | 4.299
11 | 0.768 | 0.18255 | -0.033 | 4.209
11.5 | 0.795 | 0.20812 | -0.035 | 3.821
12 | 0.823 | 0.2108 | -0.039 | 3.904
12.5 | 0.849 | 0.21539 | -0.04 | 3.944
13 | 0.878 | 0.24461 | -0.044 | 3.588
13.5 | 0.904 | 0.26101 | -0.045 | 3.463

## 16. Re 100k Mach 0.50 (2)
BIGFOIL.COM POLAR EXPORT
NACA67-615 a=0.0
NACA67-615 a=0.0 |  |  |  | Cl Max: | 1.118 | at alpha= | 8.5 | deg
XFOIL ncrit=9 |  |  |  | L/D Max: | 30.0295 | at alpha= | 8.5 | deg
Re: | 100000 |  |  | Cd Min: | 0.1353 | at alpha= | -9.5 | deg
Mach: | 0.5 |  |  | Cl=0 at alpha= | 0.87708 | deg
|  |  |  | @ Cl=0.1, Cd= | 0.04129
|  |  |  | @ Cl=0.4, Cd= | 0.045374
|  |  |  | @ Cl=0.6, Cd= | 0.046857
alpha (deg) | Cl | Cd | Cm | Cl/Cd
-9.5 | -0.4229 | 0.1353 | -0.0282 | -3.1256
-9 | -0.4299 | 0.12963 | -0.027 | -3.3164
-8.5 | -0.4731 | 0.12598 | -0.0303 | -3.7554
-8 | -0.4594 | 0.11742 | -0.0255 | -3.9125
-7.5 | -0.4833 | 0.11175 | -0.0249 | -4.3248
-7 | -0.5508 | 0.10775 | -0.0245 | -5.1118
-6.5 | -0.5358 | 0.09909 | -0.02 | -5.4072
-6 | -0.5953 | 0.09502 | -0.0127 | -6.265
-5.5 | -0.6686 | 0.09347 | -0.0043 | -7.1531
-5 | -0.6773 | 0.08596 | 0.0014 | -7.8792
-4.5 | -0.6913 | 0.08011 | 0.0079 | -8.6294
-4 | -0.6848 | 0.07107 | 0.0125 | -9.6356
-2.5 | -0.4523 | 0.05198 | 0.001 | -8.7014
-2 | -0.3748 | 0.04781 | 0 | -7.8394
0 | -0.0861 | 0.04191 | -0.0019 | -2.0544
0.5 | -0.0227 | 0.04156 | -0.0013 | -0.5462
1 | 0.0074 | 0.04003 | 0.005 | 0.18486
2 | 0.507 | 0.04683 | -0.061 | 10.8264
2.5 | 0.5322 | 0.0473 | -0.0555 | 11.2516
3 | 0.589 | 0.04687 | -0.054 | 12.5667
4 | 0.6702 | 0.04677 | -0.0461 | 14.3297
4.5 | 0.7306 | 0.04569 | -0.0438 | 15.9904
5 | 0.7529 | 0.04628 | -0.0373 | 16.2684
5.5 | 0.8149 | 0.04453 | -0.0341 | 18.3
6 | 0.8499 | 0.0442 | -0.0281 | 19.2285
6.5 | 0.9251 | 0.04135 | -0.025 | 22.3724
7 | 0.9797 | 0.03987 | -0.0199 | 24.5724
7.5 | 1.0537 | 0.0376 | -0.0163 | 28.0239
8 | 1.0943 | 0.03718 | -0.0096 | 29.4325
8.5 | 1.118 | 0.03723 | -0.0009 | 30.0295
9 | 1.0975 | 0.03924 | 0.0112 | 27.9689
9.5 | 1.0903 | 0.0407 | 0.0219 | 26.7887
10 | 1.0651 | 0.0434 | 0.0328 | 24.5415
10.5 | 1.0457 | 0.04628 | 0.0423 | 22.5951
11 | 1.0247 | 0.05036 | 0.05 | 20.3475
11.5 | 1.0093 | 0.05543 | 0.0555 | 18.2086
12 | 1.0036 | 0.06074 | 0.0593 | 16.5229
12.5 | 0.9872 | 0.06805 | 0.0613 | 14.507
13 | 0.9528 | 0.07811 | 0.0605 | 12.1982
13.5 | 0.9135 | 0.08979 | 0.0574 | 10.1737

## 17. Re 250k Mach 0.00 (1)
BIGFOIL.COM POLAR EXPORT
NACA67-615 a=0.0
NACA67-615 a=0.0 |  |  |  | Cl Max: | 1.517 | at alpha= | 13 | deg
JavaFoil+Calcfoil stall+Eppler ext transition |  |  |  | L/D Max: | 74.963 | at alpha= | 5 | deg
Re: | 250000 |  |  | Cd Min: | 0.00993 | at alpha= | 0.5 | deg
Mach: | 0 |  |  | Cl=0 at alpha= | -2.9918 | deg
|  |  |  | @ Cl=0.1, Cd= | 0.011927
|  |  |  | @ Cl=0.4, Cd= | 0.010441
|  |  |  | @ Cl=0.6, Cd= | 0.010306
alpha (deg) | Cl | Cd | Cm | Cl/Cd
-17.5 | -0.459 | 0.1952 | -0.006 | -2.352
-17 | -0.474 | 0.16978 | -0.007 | -2.794
-16.5 | -0.489 | 0.16943 | -0.007 | -2.886
-16 | -0.503 | 0.15669 | -0.007 | -3.212
-15.5 | -0.517 | 0.14785 | -0.008 | -3.496
-15 | -0.529 | 0.14062 | -0.008 | -3.763
-14.5 | -0.539 | 0.13738 | -0.006 | -3.921
-14 | -0.55 | 0.12471 | -0.009 | -4.408
-13.5 | -0.556 | 0.11909 | -0.007 | -4.666
-13 | -0.561 | 0.11741 | -0.006 | -4.776
-12.5 | -0.563 | 0.10902 | -0.007 | -5.168
-12 | -0.563 | 0.09678 | -0.007 | -5.819
-11.5 | -0.56 | 0.09053 | -0.007 | -6.182
-11 | -0.553 | 0.08456 | -0.007 | -6.535
-10.5 | -0.542 | 0.07842 | -0.008 | -6.91
-10 | -0.527 | 0.07276 | -0.008 | -7.248
-9.5 | -0.509 | 0.0696 | -0.008 | -7.311
-9 | -0.487 | 0.06493 | -0.009 | -7.495
-8.5 | -0.461 | 0.06044 | -0.009 | -7.62
-8 | -0.431 | 0.05637 | -0.009 | -7.642
-7.5 | -0.4 | 0.0528 | -0.016 | -7.577
-7 | -0.364 | 0.04908 | -0.017 | -7.422
-6.5 | -0.325 | 0.04605 | -0.018 | -7.06
-6 | -0.284 | 0.04303 | -0.019 | -6.589
-5.5 | -0.24 | 0.04043 | -0.02 | -5.936
-5 | -0.193 | 0.03974 | -0.017 | -4.857
-4.5 | -0.146 | 0.03771 | -0.018 | -3.873
-4 | -0.098 | 0.03578 | -0.02 | -2.745
-3.5 | -0.05 | 0.03382 | -0.021 | -1.474
-3 | -0.001 | 0.03227 | -0.023 | -0.025
-2.5 | 0.06 | 0.01208 | -0.044 | 4.932
-2 | 0.12 | 0.01185 | -0.045 | 10.161
-1.5 | 0.182 | 0.01169 | -0.046 | 15.532
-1 | 0.243 | 0.01153 | -0.047 | 21.066
-0.5 | 0.305 | 0.0114 | -0.048 | 26.755
0 | 0.355 | 0.01221 | -0.049 | 29.071
0.5 | 0.413 | 0.00993 | -0.049 | 41.603
1 | 0.472 | 0.01003 | -0.051 | 47.066
1.5 | 0.531 | 0.01016 | -0.052 | 52.275
2 | 0.59 | 0.01029 | -0.053 | 57.385
2.5 | 0.652 | 0.01039 | -0.055 | 62.718
3 | 0.714 | 0.01061 | -0.056 | 67.324
3.5 | 0.774 | 0.01093 | -0.057 | 70.869
4 | 0.834 | 0.01136 | -0.059 | 73.393
4.5 | 0.893 | 0.01203 | -0.06 | 74.251
5 | 0.951 | 0.01268 | -0.061 | 74.963
5.5 | 1.007 | 0.01353 | -0.062 | 74.426
6 | 1.063 | 0.01437 | -0.064 | 73.964
6.5 | 1.117 | 0.01518 | -0.065 | 73.6
7 | 1.171 | 0.01645 | -0.066 | 71.163
7.5 | 1.222 | 0.01771 | -0.067 | 68.968
8 | 1.27 | 0.0192 | -0.068 | 66.121
8.5 | 1.312 | 0.02394 | -0.069 | 54.812
9 | 1.353 | 0.02505 | -0.07 | 54.001
9.5 | 1.389 | 0.02628 | -0.071 | 52.869
10 | 1.422 | 0.02763 | -0.072 | 51.473
10.5 | 1.451 | 0.02907 | -0.074 | 49.908
11 | 1.474 | 0.03093 | -0.075 | 47.668
11.5 | 1.493 | 0.03258 | -0.076 | 45.844
12 | 1.507 | 0.03477 | -0.077 | 43.337
12.5 | 1.516 | 0.03663 | -0.077 | 41.377
13 | 1.517 | 0.03947 | -0.078 | 38.435
13.5 | 1.51 | 0.04215 | -0.079 | 35.813
14 | 1.275 | 0.1058 | -0.044 | 12.047
14.5 | 1.256 | 0.11434 | -0.039 | 10.984
15 | 1.239 | 0.12187 | -0.04 | 10.167
15.5 | 1.217 | 0.13129 | -0.038 | 9.267
16 | 1.19 | 0.13698 | -0.032 | 8.686
16.5 | 1.162 | 0.14495 | -0.03 | 8.018
17 | 1.133 | 0.15613 | -0.031 | 7.254
17.5 | 1.1 | 0.16784 | -0.03 | 6.556
18 | 1.067 | 0.17381 | -0.03 | 6.138

## 18. Re 250k Mach 0.00 (2)
BIGFOIL.COM POLAR EXPORT
NACA67-615 a=0.0
NACA67-615 a=0.0 |  |  |  | Cl Max: | 1.1612 | at alpha= | 17.5 | deg
XFOIL ncrit=9 |  |  |  | L/D Max: | 65.7188 | at alpha= | 6 | deg
Re: | 250000 |  |  | Cd Min: | 0.11844 | at alpha= | 20 | deg
Mach: | 0 |  |  | Cl=0 at alpha= | -1.4617 | deg
|  |  |  | @ Cl=0.1, Cd= | 0.020385
|  |  |  | @ Cl=0.4, Cd= | 0.023366
|  |  |  | @ Cl=0.6, Cd= | 0.022793
alpha (deg) | Cl | Cd | Cm | Cl/Cd
-12.5 | -0.1489 | 0.10979 | -0.1157 | -1.3562
-12 | -0.1522 | 0.10009 | -0.1263 | -1.5206
-11.5 | -0.1314 | 0.09532 | -0.1221 | -1.3785
-11 | -0.1298 | 0.09004 | -0.123 | -1.4416
-10.5 | -0.1349 | 0.08184 | -0.1295 | -1.6483
-10 | -0.1721 | 0.07653 | -0.1283 | -2.2488
-9.5 | -0.2215 | 0.07049 | -0.1267 | -3.1423
-9 | -0.2829 | 0.07178 | -0.1077 | -3.9412
-8.5 | -0.339 | 0.07136 | -0.0918 | -4.7506
-8 | -0.3773 | 0.06632 | -0.0815 | -5.6891
-7.5 | -0.4271 | 0.06211 | -0.066 | -6.8765
-7 | -0.3932 | 0.05694 | -0.0666 | -6.9055
-6.5 | -0.4143 | 0.05441 | -0.0544 | -7.6144
-6 | -0.3811 | 0.04884 | -0.0522 | -7.803
-5.5 | -0.3914 | 0.04507 | -0.0406 | -8.6843
-5 | -0.338 | 0.04161 | -0.0416 | -8.123
-3.5 | -0.2282 | 0.03093 | -0.0279 | -7.378
-3 | -0.1528 | 0.02841 | -0.0312 | -5.3784
-2.5 | -0.1117 | 0.0276 | -0.0285 | -4.0471
-2 | -0.0424 | 0.02603 | -0.0309 | -1.6289
-1.5 | -0.0043 | 0.02513 | -0.0278 | -0.17111
-1 | 0.0519 | 0.02397 | -0.0277 | 2.1652
-0.5 | 0.6616 | 0.02288 | -0.1298 | 28.9161
0 | 0.0934 | 0.02022 | -0.0125 | 4.6192
0.5 | 0.2381 | 0.02383 | -0.0244 | 9.9916
1.5 | 0.7094 | 0.02248 | -0.0954 | 31.5569
2 | 0.7717 | 0.02108 | -0.0965 | 36.6082
2.5 | 0.7966 | 0.02044 | -0.0904 | 38.9726
3.5 | 0.8526 | 0.0189 | -0.0794 | 45.1111
4 | 0.8955 | 0.0179 | -0.0768 | 50.0279
4.5 | 0.9245 | 0.01709 | -0.0714 | 54.096
5 | 0.9712 | 0.01622 | -0.0696 | 59.8767
5.5 | 1.0111 | 0.01583 | -0.0666 | 63.8724
6 | 1.0377 | 0.01579 | -0.0611 | 65.7188
6.5 | 1.0235 | 0.01605 | -0.0477 | 63.7695
7 | 1.0448 | 0.0165 | -0.0422 | 63.3212
7.5 | 1.0504 | 0.01727 | -0.034 | 60.8222
8 | 1.0637 | 0.01824 | -0.0279 | 58.3169
8.5 | 1.0895 | 0.01944 | -0.0249 | 56.0442
9 | 1.1145 | 0.02089 | -0.022 | 53.3509
9.5 | 1.1381 | 0.02259 | -0.0194 | 50.3807
10 | 1.1255 | 0.02375 | -0.0092 | 47.3895
10.5 | 1.1071 | 0.02482 | 0.0019 | 44.6052
11 | 1.0892 | 0.02604 | 0.0125 | 41.828
11.5 | 1.0866 | 0.02828 | 0.0191 | 38.4229
12 | 1.0847 | 0.03145 | 0.0244 | 34.4897
12.5 | 1.0854 | 0.03495 | 0.0287 | 31.0558
13 | 1.0888 | 0.03858 | 0.0321 | 28.2219
13.5 | 1.0965 | 0.04214 | 0.0347 | 26.0204
14 | 1.1068 | 0.0457 | 0.0367 | 24.2188
14.5 | 1.1124 | 0.04984 | 0.0386 | 22.3194
15 | 1.1223 | 0.05383 | 0.0397 | 20.849
15.5 | 1.1308 | 0.05806 | 0.0409 | 19.4764
16 | 1.1392 | 0.06252 | 0.0413 | 18.2214
16.5 | 1.1468 | 0.06718 | 0.0419 | 17.0706
17 | 1.153 | 0.07227 | 0.0417 | 15.9541
17.5 | 1.1612 | 0.07713 | 0.0418 | 15.0551
18 | 1.1559 | 0.08414 | 0.0402 | 13.7378
18.5 | 1.1546 | 0.09072 | 0.0386 | 12.7271
19 | 1.16 | 0.09633 | 0.0375 | 12.0419
19.5 | 1.1387 | 0.1065 | 0.0337 | 10.692
20 | 1.1103 | 0.11844 | 0.0281 | 9.3744

## 19. Re 250k Mach 0.10 (1)
BIGFOIL.COM POLAR EXPORT
NACA67-615 a=0.0
NACA67-615 a=0.0 |  |  |  | Cl Max: | 1.51 | at alpha= | 12.5 | deg
JavaFoil+Calcfoil stall+Eppler ext transition |  |  |  | L/D Max: | 74.821 | at alpha= | 5 | deg
Re: | 250000 |  |  | Cd Min: | 0.00997 | at alpha= | 0.5 | deg
Mach: | 0.1 |  |  | Cl=0 at alpha= | -2.9918 | deg
|  |  |  | @ Cl=0.1, Cd= | 0.011956
|  |  |  | @ Cl=0.4, Cd= | 0.01056
|  |  |  | @ Cl=0.6, Cd= | 0.010332
alpha (deg) | Cl | Cd | Cm | Cl/Cd
-17 | -0.429 | 0.17565 | -0.007 | -2.443
-16.5 | -0.446 | 0.17188 | -0.007 | -2.597
-16 | -0.463 | 0.16451 | -0.007 | -2.817
-15.5 | -0.48 | 0.1521 | -0.008 | -3.154
-15 | -0.495 | 0.14649 | -0.008 | -3.381
-14.5 | -0.509 | 0.13539 | -0.009 | -3.763
-14 | -0.521 | 0.1333 | -0.006 | -3.906
-13.5 | -0.533 | 0.11853 | -0.009 | -4.496
-13 | -0.54 | 0.11968 | -0.006 | -4.509
-12.5 | -0.545 | 0.11136 | -0.007 | -4.897
-12 | -0.548 | 0.09921 | -0.007 | -5.524
-11.5 | -0.547 | 0.09257 | -0.007 | -5.911
-11 | -0.543 | 0.0852 | -0.007 | -6.37
-10.5 | -0.534 | 0.07951 | -0.008 | -6.721
-10 | -0.522 | 0.07602 | -0.007 | -6.864
-9.5 | -0.505 | 0.07061 | -0.008 | -7.152
-9 | -0.484 | 0.06513 | -0.008 | -7.434
-8.5 | -0.459 | 0.06116 | -0.009 | -7.508
-8 | -0.43 | 0.05691 | -0.009 | -7.562
-7.5 | -0.398 | 0.053 | -0.01 | -7.507
-7 | -0.365 | 0.0493 | -0.017 | -7.4
-6.5 | -0.326 | 0.04626 | -0.018 | -7.046
-6 | -0.285 | 0.04285 | -0.019 | -6.641
-5.5 | -0.241 | 0.0406 | -0.02 | -5.932
-5 | -0.194 | 0.0399 | -0.017 | -4.858
-4.5 | -0.147 | 0.03773 | -0.019 | -3.888
-4 | -0.099 | 0.03586 | -0.02 | -2.751
-3.5 | -0.05 | 0.03389 | -0.021 | -1.477
-3 | -0.001 | 0.03247 | -0.023 | -0.025
-2.5 | 0.06 | 0.0121 | -0.044 | 4.944
-2 | 0.121 | 0.01188 | -0.045 | 10.186
-1.5 | 0.182 | 0.01172 | -0.046 | 15.572
-1 | 0.244 | 0.01155 | -0.047 | 21.123
-0.5 | 0.307 | 0.01143 | -0.048 | 26.812
0 | 0.357 | 0.01225 | -0.049 | 29.119
0.5 | 0.415 | 0.00997 | -0.05 | 41.646
1 | 0.474 | 0.01007 | -0.051 | 47.099
1.5 | 0.534 | 0.0102 | -0.052 | 52.31
2 | 0.593 | 0.01032 | -0.053 | 57.51
2.5 | 0.655 | 0.01043 | -0.055 | 62.813
3 | 0.718 | 0.01065 | -0.056 | 67.379
3.5 | 0.778 | 0.01099 | -0.058 | 70.83
4 | 0.838 | 0.01144 | -0.059 | 73.272
4.5 | 0.897 | 0.01213 | -0.06 | 74.012
5 | 0.955 | 0.01277 | -0.061 | 74.821
5.5 | 1.012 | 0.01365 | -0.063 | 74.127
6 | 1.068 | 0.01448 | -0.064 | 73.733
6.5 | 1.123 | 0.01532 | -0.065 | 73.267
7 | 1.176 | 0.01664 | -0.066 | 70.686
7.5 | 1.227 | 0.01789 | -0.067 | 68.571
8 | 1.275 | 0.01942 | -0.069 | 65.637
8.5 | 1.317 | 0.02414 | -0.069 | 54.544
9 | 1.357 | 0.02531 | -0.071 | 53.622
9.5 | 1.393 | 0.02655 | -0.072 | 52.482
10 | 1.425 | 0.02787 | -0.073 | 51.14
10.5 | 1.453 | 0.02942 | -0.074 | 49.393
11 | 1.475 | 0.03137 | -0.075 | 47.017
11.5 | 1.492 | 0.03302 | -0.076 | 45.198
12 | 1.504 | 0.03544 | -0.077 | 42.432
12.5 | 1.51 | 0.03723 | -0.078 | 40.554
13 | 1.507 | 0.04033 | -0.078 | 37.356
13.5 | 1.471 | 0.04721 | -0.077 | 31.156
14 | 1.261 | 0.10768 | -0.044 | 11.713
14.5 | 1.24 | 0.11677 | -0.04 | 10.618
15 | 1.218 | 0.12299 | -0.039 | 9.901
15.5 | 1.192 | 0.13208 | -0.037 | 9.023
16 | 1.16 | 0.13901 | -0.03 | 8.348
16.5 | 1.129 | 0.15033 | -0.032 | 7.509
17 | 1.094 | 0.15901 | -0.03 | 6.88
17.5 | 1.057 | 0.16944 | -0.027 | 6.238

## 20. Re 250k Mach 0.10 (2)
BIGFOIL.COM POLAR EXPORT
NACA67-615 a=0.0
NACA67-615 a=0.0 |  |  |  | Cl Max: | 1.1521 | at alpha= | 17.5 | deg
XFOIL ncrit=9 |  |  |  | L/D Max: | 64.6763 | at alpha= | 6 | deg
Re: | 250000 |  |  | Cd Min: | 0.21035 | at alpha= | -19.5 | deg
Mach: | 0.1 |  |  | Cl=0 at alpha= | -1.4918 | deg
|  |  |  | @ Cl=0.1, Cd= | 0.024864
|  |  |  | @ Cl=0.4, Cd= | 0.023823
|  |  |  | @ Cl=0.6, Cd= | 0.023129
alpha (deg) | Cl | Cd | Cm | Cl/Cd
-20 | -0.3915 | 0.20964 | -0.0439 | -1.8675
-19.5 | -0.4107 | 0.21035 | -0.0398 | -1.9525
-19 | -0.3866 | 0.20257 | -0.0458 | -1.9085
-18.5 | -0.3594 | 0.19528 | -0.0513 | -1.8404
-18 | -0.3357 | 0.18847 | -0.0571 | -1.7812
-17.5 | -0.3118 | 0.18151 | -0.0633 | -1.7178
-17 | -0.2898 | 0.17415 | -0.0703 | -1.6641
-16.5 | -0.2769 | 0.16756 | -0.0788 | -1.6525
-16 | -0.2515 | 0.15939 | -0.0815 | -1.5779
-15.5 | -0.2293 | 0.15273 | -0.0856 | -1.5013
-15 | -0.2085 | 0.1458 | -0.091 | -1.43
-14.5 | -0.1985 | 0.13805 | -0.0994 | -1.4379
-13.5 | -0.1642 | 0.12369 | -0.1063 | -1.3275
-13 | -0.1489 | 0.11768 | -0.1093 | -1.2653
-12.5 | -0.1465 | 0.11001 | -0.1171 | -1.3317
-12 | -0.1453 | 0.10048 | -0.1257 | -1.4461
-11.5 | -0.1278 | 0.09616 | -0.122 | -1.329
-11 | -0.1251 | 0.09066 | -0.1234 | -1.3799
-10.5 | -0.1316 | 0.08203 | -0.131 | -1.6043
-10 | -0.1705 | 0.07707 | -0.1291 | -2.2123
-9.5 | -0.218 | 0.07102 | -0.1278 | -3.0696
-9 | -0.2842 | 0.07231 | -0.1083 | -3.9303
-8.5 | -0.3343 | 0.07183 | -0.093 | -4.654
-8 | -0.3712 | 0.0668 | -0.0832 | -5.5569
-6.5 | -0.4106 | 0.05497 | -0.0557 | -7.4695
-6 | -0.3777 | 0.04928 | -0.0536 | -7.6644
-5.5 | -0.3899 | 0.04547 | -0.0416 | -8.5749
-5 | -0.373 | 0.04285 | -0.0352 | -8.7048
-4.5 | -0.3283 | 0.03981 | -0.0342 | -8.2467
-4 | -0.2971 | 0.03798 | -0.0301 | -7.8225
-3.5 | -0.2289 | 0.03115 | -0.0283 | -7.3483
-3 | -0.152 | 0.02854 | -0.0317 | -5.3259
-2.5 | -0.113 | 0.02772 | -0.0286 | -4.0765
-2 | -0.0407 | 0.02614 | -0.0315 | -1.557
-1.5 | -0.0055 | 0.02523 | -0.0278 | -0.21799
-0.5 | 0.6661 | 0.0229 | -0.1306 | 29.0873
0.5 | 0.6227 | 0.02431 | -0.0998 | 25.615
1 | 0.694 | 0.02287 | -0.1027 | 30.3454
2 | 0.7292 | 0.022 | -0.0879 | 33.1455
2.5 | 0.8008 | 0.02041 | -0.0906 | 39.2357
3 | 0.825 | 0.01974 | -0.0843 | 41.7933
3.5 | 0.8561 | 0.01887 | -0.0793 | 45.3683
4 | 0.9001 | 0.01785 | -0.0769 | 50.4258
4.5 | 0.9117 | 0.01729 | -0.0681 | 52.7299
5 | 0.9603 | 0.01641 | -0.0665 | 58.5192
5.5 | 1.0092 | 0.01591 | -0.0652 | 63.4318
6 | 1.029 | 0.01591 | -0.0583 | 64.6763
6.5 | 1.0155 | 0.0162 | -0.0449 | 62.6852
7 | 1.0425 | 0.01666 | -0.0406 | 62.575
7.5 | 1.0488 | 0.01746 | -0.0325 | 60.0687
8 | 1.0636 | 0.01845 | -0.0267 | 57.6477
8.5 | 1.0896 | 0.01969 | -0.0236 | 55.3377
9 | 1.1146 | 0.02118 | -0.0208 | 52.6251
9.5 | 1.1365 | 0.02293 | -0.0178 | 49.5639
10 | 1.1232 | 0.02414 | -0.0075 | 46.5286
10.5 | 1.1042 | 0.02524 | 0.0036 | 43.748
11.5 | 1.0832 | 0.02894 | 0.0207 | 37.4292
12 | 1.0813 | 0.0322 | 0.0259 | 33.5807
12.5 | 1.0814 | 0.03582 | 0.0302 | 30.1898
13 | 1.0869 | 0.03938 | 0.0334 | 27.6003
13.5 | 1.0915 | 0.04327 | 0.0361 | 25.2253
14 | 1.1033 | 0.0468 | 0.038 | 23.5748
14.5 | 1.1094 | 0.05099 | 0.0398 | 21.7572
15 | 1.1178 | 0.05521 | 0.0409 | 20.2463
15.5 | 1.1268 | 0.05949 | 0.042 | 18.941
16 | 1.1348 | 0.06407 | 0.0424 | 17.7119
16.5 | 1.1415 | 0.06899 | 0.0429 | 16.5459
17 | 1.147 | 0.07423 | 0.0425 | 15.452
17.5 | 1.1521 | 0.07965 | 0.0424 | 14.4645
18 | 1.1452 | 0.08704 | 0.0406 | 13.1572
18.5 | 1.1416 | 0.09411 | 0.0386 | 12.1305
19 | 1.1428 | 0.10051 | 0.037 | 11.37
19.5 | 1.1184 | 0.1114 | 0.0326 | 10.0395
20 | 1.0862 | 0.1244 | 0.026 | 8.7315

## 21. Re 250k Mach 0.25 (1)
BIGFOIL.COM POLAR EXPORT
NACA67-615 a=0.0
NACA67-615 a=0.0 |  |  |  | Cl Max: | 1.474 | at alpha= | 11.5 | deg
JavaFoil+Calcfoil stall+Eppler ext transition |  |  |  | L/D Max: | 73.727 | at alpha= | 5 | deg
Re: | 250000 |  |  | Cd Min: | 0.01013 | at alpha= | 0.5 | deg
Mach: | 0.25 |  |  | Cl=0 at alpha= | -2.9919 | deg
|  |  |  | @ Cl=0.1, Cd= | 0.012114
|  |  |  | @ Cl=0.4, Cd= | 0.011144
|  |  |  | @ Cl=0.6, Cd= | 0.010482
alpha (deg) | Cl | Cd | Cm | Cl/Cd
-15 | -0.13 | 0.17751 | -0.008 | -0.731
-14.5 | -0.207 | 0.15479 | -0.009 | -1.337
-14 | -0.261 | 0.14757 | -0.009 | -1.768
-13.5 | -0.307 | 0.13585 | -0.01 | -2.262
-13 | -0.348 | 0.12785 | -0.01 | -2.723
-12.5 | -0.384 | 0.11613 | -0.011 | -3.308
-12 | -0.415 | 0.10817 | -0.011 | -3.834
-11.5 | -0.438 | 0.11725 | -0.008 | -3.735
-11 | -0.456 | 0.09811 | -0.008 | -4.652
-10.5 | -0.468 | 0.08941 | -0.008 | -5.235
-10 | -0.473 | 0.0809 | -0.008 | -5.844
-9.5 | -0.47 | 0.07652 | -0.008 | -6.149
-9 | -0.461 | 0.06986 | -0.008 | -6.604
-8.5 | -0.446 | 0.06426 | -0.008 | -6.935
-8 | -0.424 | 0.05802 | -0.01 | -7.304
-7.5 | -0.396 | 0.05494 | -0.01 | -7.211
-7 | -0.366 | 0.05062 | -0.017 | -7.231
-6.5 | -0.329 | 0.04728 | -0.018 | -6.962
-6 | -0.289 | 0.04429 | -0.019 | -6.519
-5.5 | -0.245 | 0.04133 | -0.02 | -5.936
-5 | -0.198 | 0.04047 | -0.017 | -4.895
-4.5 | -0.15 | 0.03825 | -0.018 | -3.923
-4 | -0.101 | 0.03635 | -0.02 | -2.78
-3.5 | -0.051 | 0.03423 | -0.022 | -1.499
-3 | -0.001 | 0.03278 | -0.023 | -0.025
-2.5 | 0.061 | 0.01225 | -0.045 | 5.012
-2 | 0.124 | 0.01203 | -0.046 | 10.32
-1.5 | 0.187 | 0.01185 | -0.047 | 15.803
-1 | 0.251 | 0.0117 | -0.048 | 21.418
-0.5 | 0.315 | 0.01161 | -0.049 | 27.1
0 | 0.367 | 0.01243 | -0.051 | 29.496
0.5 | 0.426 | 0.01013 | -0.051 | 42.062
1 | 0.487 | 0.01025 | -0.052 | 47.531
1.5 | 0.548 | 0.01039 | -0.053 | 52.743
2 | 0.61 | 0.0105 | -0.055 | 58.111
2.5 | 0.674 | 0.01064 | -0.056 | 63.397
3 | 0.737 | 0.01093 | -0.058 | 67.444
3.5 | 0.799 | 0.0113 | -0.059 | 70.674
4 | 0.86 | 0.01184 | -0.061 | 72.664
4.5 | 0.921 | 0.01261 | -0.062 | 73.073
5 | 0.98 | 0.01329 | -0.063 | 73.727
5.5 | 1.038 | 0.01431 | -0.064 | 72.557
6 | 1.095 | 0.01511 | -0.065 | 72.456
6.5 | 1.15 | 0.01615 | -0.067 | 71.226
7 | 1.204 | 0.01754 | -0.068 | 68.636
7.5 | 1.255 | 0.01898 | -0.069 | 66.128
8 | 1.301 | 0.02406 | -0.07 | 54.061
8.5 | 1.343 | 0.02546 | -0.071 | 52.75
9 | 1.38 | 0.02674 | -0.072 | 51.614
9.5 | 1.409 | 0.03097 | -0.073 | 45.482
10 | 1.439 | 0.02972 | -0.075 | 48.405
10.5 | 1.458 | 0.03187 | -0.076 | 45.751
11 | 1.47 | 0.03386 | -0.077 | 43.407
11.5 | 1.474 | 0.03622 | -0.078 | 40.702
12 | 1.468 | 0.03903 | -0.079 | 37.617
12.5 | 1.445 | 0.04332 | -0.079 | 33.359
13 | 1.215 | 0.10092 | -0.042 | 12.04
13.5 | 1.184 | 0.10953 | -0.038 | 10.809
14 | 1.142 | 0.11795 | -0.034 | 9.685
14.5 | 1.093 | 0.12621 | -0.025 | 8.658
15 | 1.037 | 0.1375 | -0.022 | 7.54
15.5 | 0.974 | 0.14753 | -0.022 | 6.601
16 | 0.904 | 0.1614 | -0.02 | 5.603
16.5 | 0.829 | 0.17889 | -0.017 | 4.635

## 22. Re 250k Mach 0.25 (2)
BIGFOIL.COM POLAR EXPORT
NACA67-615 a=0.0
NACA67-615 a=0.0 |  |  |  | Cl Max: | 1.1279 | at alpha= | 9.5 | deg
XFOIL ncrit=9 |  |  |  | L/D Max: | 60.6197 | at alpha= | 6 | deg
Re: | 250000 |  |  | Cd Min: | 0.06032 | at alpha= | -7 | deg
Mach: | 0.25 |  |  | Cl=0 at alpha= | -1.5041 | deg
|  |  |  | @ Cl=0.1, Cd= | 0.023671
|  |  |  | @ Cl=0.4, Cd= | 0.02429
|  |  |  | @ Cl=0.6, Cd= | 0.024044
alpha (deg) | Cl | Cd | Cm | Cl/Cd
-7 | -0.3558 | 0.06032 | -0.077 | -5.8985
-6.5 | -0.3878 | 0.05772 | -0.063 | -6.7186
-5.5 | -0.3783 | 0.04776 | -0.0474 | -7.9209
-4 | -0.3028 | 0.03895 | -0.0324 | -7.7741
-3.5 | -0.2289 | 0.03236 | -0.031 | -7.0735
-3 | -0.1867 | 0.03012 | -0.028 | -6.1985
-2.5 | -0.1128 | 0.02827 | -0.0305 | -3.9901
-2 | -0.061 | 0.02731 | -0.0293 | -2.2336
-1.5 | 0.0005 | 0.02562 | -0.0298 | 0.019516
-1 | 0.0421 | 0.02501 | -0.0267 | 1.6833
-0.5 | 0.0974 | 0.02366 | -0.0259 | 4.1167
0.5 | 0.2863 | 0.02443 | -0.0327 | 11.7192
1 | 0.6601 | 0.02397 | -0.0945 | 27.5386
2 | 0.6947 | 0.02295 | -0.0787 | 30.2702
2.5 | 0.7711 | 0.02129 | -0.0818 | 36.2189
3 | 0.8025 | 0.02037 | -0.0766 | 39.3962
3.5 | 0.8391 | 0.01934 | -0.0722 | 43.3868
4 | 0.84 | 0.01871 | -0.0609 | 44.8958
4.5 | 0.8895 | 0.01765 | -0.059 | 50.3966
5 | 0.9515 | 0.0168 | -0.0595 | 56.6369
5.5 | 0.996 | 0.01645 | -0.0568 | 60.5471
6 | 1.0075 | 0.01662 | -0.0481 | 60.6197
6.5 | 1.0128 | 0.01698 | -0.0384 | 59.6466
7 | 1.0361 | 0.0176 | -0.0332 | 58.8693
7.5 | 1.0434 | 0.01853 | -0.0251 | 56.3087
8 | 1.062 | 0.01973 | -0.02 | 53.8267
8.5 | 1.0877 | 0.02119 | -0.0167 | 51.3308
9 | 1.1122 | 0.02294 | -0.0137 | 48.483
9.5 | 1.1279 | 0.0249 | -0.0093 | 45.2972
10 | 1.1136 | 0.02628 | 0.0011 | 42.3744
10.5 | 1.0935 | 0.02759 | 0.0123 | 39.6339
11 | 1.0756 | 0.02939 | 0.0223 | 36.5975
11.5 | 1.0695 | 0.03244 | 0.0287 | 32.9686
12 | 1.0662 | 0.03624 | 0.0336 | 29.4205
12.5 | 1.0692 | 0.0401 | 0.0372 | 26.6633
13 | 1.0732 | 0.04421 | 0.0401 | 24.2751
13.5 | 1.0774 | 0.04858 | 0.0425 | 22.1779
14 | 1.0837 | 0.05301 | 0.0442 | 20.4433
14.5 | 1.092 | 0.05751 | 0.0456 | 18.988

## 23. Re 250k Mach 0.50 (1)
BIGFOIL.COM POLAR EXPORT
NACA67-615 a=0.0
NACA67-615 a=0.0 |  |  |  | Cl Max: | 1.411 | at alpha= | 8.5 | deg
JavaFoil+Calcfoil stall+Eppler ext transition |  |  |  | L/D Max: | 68.467 | at alpha= | 4 | deg
Re: | 250000 |  |  | Cd Min: | 0.01109 | at alpha= | 1 | deg
Mach: | 0.5 |  |  | Cl=0 at alpha= | -2.9912 | deg
|  |  |  | @ Cl=0.1, Cd= | 0.021897
|  |  |  | @ Cl=0.4, Cd= | 0.013095
|  |  |  | @ Cl=0.6, Cd= | 0.011214
alpha (deg) | Cl | Cd | Cm | Cl/Cd
-20 | -0.948 | 0.26182 | -0.007 | -3.622
-19.5 | -0.921 | 0.25491 | -0.007 | -3.613
-19 | -0.894 | 0.25248 | -0.008 | -3.539
-18.5 | -0.866 | 0.24662 | -0.008 | -3.513
-18 | -0.839 | 0.24194 | -0.009 | -3.468
-17.5 | -0.812 | 0.22288 | -0.009 | -3.643
-17 | -0.784 | 0.21833 | -0.01 | -3.593
-16.5 | -0.755 | 0.21611 | -0.01 | -3.495
-16 | -0.727 | 0.21026 | -0.01 | -3.459
-15.5 | -0.7 | 0.2071 | -0.01 | -3.378
-15 | -0.672 | 0.19487 | -0.011 | -3.449
-14.5 | -0.644 | 0.18257 | -0.011 | -3.53
-14 | -0.617 | 0.17946 | -0.012 | -3.437
-13.5 | -0.589 | 0.17539 | -0.013 | -3.359
-13 | -0.561 | 0.17148 | -0.013 | -3.273
-12.5 | -0.532 | 0.16935 | -0.013 | -3.144
-12 | -0.504 | 0.16656 | -0.013 | -3.028
-11.5 | -0.476 | 0.16152 | -0.013 | -2.95
-11 | -0.449 | 0.14963 | -0.014 | -2.999
-10.5 | -0.421 | 0.1538 | -0.014 | -2.736
-10 | -0.393 | 0.15122 | -0.015 | -2.598
-9.5 | -0.364 | 0.13751 | -0.014 | -2.649
-9 | -0.336 | 0.13455 | -0.014 | -2.499
-8.5 | -0.308 | 0.12331 | -0.015 | -2.5
-8 | -0.28 | 0.12097 | -0.015 | -2.318
-7.5 | -0.252 | 0.09272 | -0.011 | -2.716
-7 | -0.224 | 0.08737 | -0.012 | -2.563
-6.5 | -0.196 | 0.09587 | -0.012 | -2.044
-6 | -0.274 | 0.05175 | -0.011 | -5.29
-5.5 | -0.252 | 0.04545 | -0.013 | -5.55
-5 | -0.214 | 0.04257 | -0.022 | -5.018
-4.5 | -0.163 | 0.0408 | -0.019 | -4.005
-4 | -0.111 | 0.03815 | -0.02 | -2.906
-3.5 | -0.057 | 0.03605 | -0.022 | -1.568
-3 | -0.001 | 0.03407 | -0.024 | -0.027
-2.5 | 0.056 | 0.03243 | -0.026 | 1.72
-2 | 0.138 | 0.0128 | -0.051 | 10.772
-1.5 | 0.208 | 0.01261 | -0.052 | 16.512
-1 | 0.279 | 0.01248 | -0.054 | 22.343
-0.5 | 0.351 | 0.01236 | -0.055 | 28.367
0 | 0.409 | 0.01323 | -0.056 | 30.914
0.5 | 0.475 | 0.01319 | -0.058 | 36.02
1 | 0.543 | 0.01109 | -0.058 | 48.967
1.5 | 0.612 | 0.01124 | -0.06 | 54.472
2 | 0.684 | 0.01147 | -0.061 | 59.609
2.5 | 0.753 | 0.01185 | -0.063 | 63.541
3 | 0.822 | 0.01236 | -0.064 | 66.454
3.5 | 0.89 | 0.01316 | -0.066 | 67.646
4 | 0.957 | 0.01398 | -0.067 | 68.467
4.5 | 1.023 | 0.01504 | -0.069 | 68.045
5 | 1.087 | 0.01611 | -0.07 | 67.485
5.5 | 1.149 | 0.0172 | -0.071 | 66.797
6 | 1.209 | 0.01883 | -0.073 | 64.193
6.5 | 1.266 | 0.02056 | -0.074 | 61.577
7 | 1.319 | 0.02271 | -0.075 | 58.103
7.5 | 1.362 | 0.02886 | -0.076 | 47.193
8 | 1.397 | 0.03073 | -0.078 | 45.463
8.5 | 1.411 | 0.03312 | -0.079 | 42.601
9 | 1.391 | 0.03653 | -0.08 | 38.084
9.5 | 1.299 | 0.04113 | -0.081 | 31.584
10 | 0.714 | 0.11094 | -0.02 | 6.434
10.5 | 0.741 | 0.12848 | -0.027 | 5.766
11 | 0.768 | 0.13922 | -0.034 | 5.52
11.5 | 0.795 | 0.15245 | -0.036 | 5.217
12 | 0.823 | 0.16251 | -0.04 | 5.064
12.5 | 0.85 | 0.16435 | -0.04 | 5.169
13 | 0.878 | 0.18102 | -0.045 | 4.849
13.5 | 0.904 | 0.19075 | -0.045 | 4.739

## 24. Re 250k Mach 0.50 (2)
BIGFOIL.COM POLAR EXPORT
NACA67-615 a=0.0
NACA67-615 a=0.0 |  |  |  | Cl Max: | 1.1135 | at alpha= | 9.5 | deg
XFOIL ncrit=9 |  |  |  | L/D Max: | 47.976 | at alpha= | 5.5 | deg
Re: | 250000 |  |  | Cd Min: | 0.22921 | at alpha= | -20 | deg
Mach: | 0.5 |  |  | Cl=0 at alpha= | -1.2808 | deg
|  |  |  | @ Cl=0.1, Cd= | 0.025827
|  |  |  | @ Cl=0.4, Cd= | 0.024935
|  |  |  | @ Cl=0.6, Cd= | 0.026325
alpha (deg) | Cl | Cd | Cm | Cl/Cd
-20 | -0.3971 | 0.22921 | -0.0562 | -1.7325
-19.5 | -0.3633 | 0.22039 | -0.0634 | -1.6484
-19 | -0.3303 | 0.21223 | -0.0717 | -1.5563
-18.5 | -0.3021 | 0.2045 | -0.0786 | -1.4773
-18 | -0.2765 | 0.19731 | -0.0865 | -1.4013
-17 | -0.2172 | 0.18088 | -0.0994 | -1.2008
-16.5 | -0.1949 | 0.17415 | -0.1037 | -1.1192
-16 | -0.1735 | 0.16735 | -0.1082 | -1.0367
-15.5 | -0.1542 | 0.16054 | -0.1148 | -0.96051
-15 | -0.1381 | 0.15429 | -0.1213 | -0.89507
-14.5 | -0.11 | 0.14603 | -0.1227 | -0.75327
-14 | -0.0991 | 0.14074 | -0.1237 | -0.70414
-13.5 | -0.0894 | 0.13497 | -0.1274 | -0.66237
-13 | -0.082 | 0.12818 | -0.1325 | -0.63973
-12.5 | -0.0552 | 0.121 | -0.1346 | -0.4562
-12 | -0.0573 | 0.11704 | -0.1318 | -0.48958
-11.5 | -0.0585 | 0.11202 | -0.1318 | -0.52223
-11 | -0.0666 | 0.10591 | -0.1386 | -0.62884
-10.5 | -0.0462 | 0.09847 | -0.1385 | -0.46918
-10 | -0.0812 | 0.09737 | -0.1269 | -0.83393
-9.5 | -0.0771 | 0.09164 | -0.1279 | -0.84134
-9 | -0.1111 | 0.08818 | -0.1226 | -1.2599
-8.5 | -0.1453 | 0.08234 | -0.125 | -1.7646
-8 | -0.1997 | 0.07974 | -0.1154 | -2.5044
-7.5 | -0.2031 | 0.07294 | -0.1123 | -2.7845
-6.5 | -0.28 | 0.06617 | -0.0917 | -4.2315
-6 | -0.3229 | 0.06437 | -0.0775 | -5.0163
-5.5 | -0.3489 | 0.0587 | -0.0659 | -5.9438
-5 | -0.3522 | 0.054 | -0.0571 | -6.5222
-4.5 | -0.3245 | 0.0491 | -0.0522 | -6.609
-4 | -0.3219 | 0.04544 | -0.0425 | -7.0841
-3 | -0.2284 | 0.03553 | -0.0315 | -6.4284
-2.5 | -0.1797 | 0.03271 | -0.0279 | -5.4937
-2 | -0.0952 | 0.0303 | -0.03 | -3.1419
-1.5 | -0.0374 | 0.029 | -0.028 | -1.2897
-1 | 0.0479 | 0.02693 | -0.0308 | 1.7787
0 | 0.1254 | 0.02529 | -0.0204 | 4.9585
0.5 | 0.1784 | 0.02309 | -0.0173 | 7.7263
1 | 0.1663 | 0.02256 | 0.0023 | 7.3715
1.5 | 0.5816 | 0.02678 | -0.0614 | 21.7177
2 | 0.6577 | 0.0249 | -0.0623 | 26.4137
2.5 | 0.694 | 0.0238 | -0.0563 | 29.1597
3 | 0.7346 | 0.02272 | -0.0509 | 32.3327
3.5 | 0.7429 | 0.02229 | -0.0399 | 33.3288
4 | 0.8079 | 0.02095 | -0.0385 | 38.5632
4.5 | 0.8698 | 0.0202 | -0.0371 | 43.0594
5 | 0.9215 | 0.01983 | -0.0339 | 46.47
5.5 | 0.9576 | 0.01996 | -0.0282 | 47.976
6 | 0.9743 | 0.02054 | -0.0196 | 47.4343
6.5 | 0.9907 | 0.02124 | -0.0112 | 46.6431
7 | 1.0225 | 0.0223 | -0.0062 | 45.852
7.5 | 1.0401 | 0.02368 | 0.0009 | 43.9231
8 | 1.0604 | 0.02571 | 0.0062 | 41.2447
8.5 | 1.0815 | 0.02812 | 0.0108 | 38.4602
9 | 1.1005 | 0.03108 | 0.0148 | 35.4086
9.5 | 1.1135 | 0.03484 | 0.0186 | 31.9604
10 | 1.0934 | 0.03762 | 0.0287 | 29.0643
10.5 | 1.0668 | 0.04064 | 0.0389 | 26.25
11 | 1.0411 | 0.04419 | 0.0478 | 23.5596
11.5 | 1.0261 | 0.04907 | 0.0532 | 20.9109
12 | 1.0186 | 0.05463 | 0.0564 | 18.6454
12.5 | 1.0183 | 0.06027 | 0.0585 | 16.8956
13 | 1.0196 | 0.06618 | 0.06 | 15.4065
13.5 | 1.0151 | 0.07311 | 0.0605 | 13.8846
14 | 1.0063 | 0.08107 | 0.0596 | 12.4127
14.5 | 0.9881 | 0.09059 | 0.0571 | 10.9074

## 25. Re 500k Mach 0.00 (1)
BIGFOIL.COM POLAR EXPORT
NACA67-615 a=0.0
NACA67-615 a=0.0 |  |  |  | Cl Max: | 1.524 | at alpha= | 13 | deg
JavaFoil+Calcfoil stall+Eppler ext transition |  |  |  | L/D Max: | 95.447 | at alpha= | 5 | deg
Re: | 500000 |  |  | Cd Min: | 0.00718 | at alpha= | 0.5 | deg
Mach: | 0 |  |  | Cl=0 at alpha= | -2.9918 | deg
|  |  |  | @ Cl=0.1, Cd= | 0.0099026
|  |  |  | @ Cl=0.4, Cd= | 0.0079488
|  |  |  | @ Cl=0.6, Cd= | 0.0074575
alpha (deg) | Cl | Cd | Cm | Cl/Cd
-17.5 | -0.46 | 0.1743 | -0.007 | -2.637
-17 | -0.475 | 0.159 | -0.007 | -2.987
-16.5 | -0.49 | 0.14948 | -0.008 | -3.275
-16 | -0.504 | 0.14322 | -0.008 | -3.519
-15.5 | -0.517 | 0.13383 | -0.008 | -3.866
-15 | -0.53 | 0.12611 | -0.009 | -4.201
-14.5 | -0.541 | 0.11887 | -0.009 | -4.551
-14 | -0.551 | 0.11443 | -0.01 | -4.812
-13.5 | -0.558 | 0.10647 | -0.01 | -5.243
-13 | -0.563 | 0.10405 | -0.01 | -5.41
-12.5 | -0.566 | 0.0976 | -0.011 | -5.794
-12 | -0.566 | 0.08911 | -0.011 | -6.348
-11.5 | -0.562 | 0.08539 | -0.012 | -6.585
-11 | -0.553 | 0.07768 | -0.008 | -7.115
-10.5 | -0.542 | 0.0726 | -0.008 | -7.465
-10 | -0.53 | 0.06871 | -0.014 | -7.72
-9.5 | -0.509 | 0.065 | -0.009 | -7.831
-9 | -0.49 | 0.06138 | -0.015 | -7.976
-8.5 | -0.464 | 0.05725 | -0.016 | -8.098
-8 | -0.434 | 0.05316 | -0.016 | -8.163
-7.5 | -0.401 | 0.04951 | -0.017 | -8.098
-7 | -0.365 | 0.04599 | -0.018 | -7.933
-6.5 | -0.326 | 0.04319 | -0.019 | -7.543
-6 | -0.284 | 0.04024 | -0.02 | -7.068
-5.5 | -0.242 | 0.03637 | -0.023 | -6.658
-5 | -0.194 | 0.037 | -0.02 | -5.235
-4.5 | -0.147 | 0.03493 | -0.021 | -4.199
-4 | -0.121 | 0.01067 | -0.041 | -11.321
-3.5 | -0.061 | 0.01047 | -0.042 | -5.84
-3 | -0.001 | 0.01028 | -0.043 | -0.095
-2.5 | 0.06 | 0.01006 | -0.044 | 5.932
-2 | 0.121 | 0.00982 | -0.045 | 12.284
-1.5 | 0.182 | 0.00965 | -0.046 | 18.848
-1 | 0.243 | 0.00948 | -0.048 | 25.662
-0.5 | 0.306 | 0.00935 | -0.049 | 32.668
0 | 0.359 | 0.0097 | -0.05 | 37.037
0.5 | 0.418 | 0.00718 | -0.051 | 58.248
1 | 0.478 | 0.00726 | -0.052 | 65.829
1.5 | 0.537 | 0.00735 | -0.053 | 73.116
2 | 0.598 | 0.00745 | -0.054 | 80.263
2.5 | 0.659 | 0.00768 | -0.056 | 85.853
3 | 0.72 | 0.00798 | -0.057 | 90.137
3.5 | 0.779 | 0.00834 | -0.058 | 93.458
4 | 0.838 | 0.00879 | -0.06 | 95.363
4.5 | 0.897 | 0.00942 | -0.061 | 95.161
5 | 0.954 | 0.01 | -0.062 | 95.447
5.5 | 1.01 | 0.01078 | -0.063 | 93.708
6 | 1.066 | 0.01155 | -0.064 | 92.318
6.5 | 1.121 | 0.0123 | -0.065 | 91.134
7 | 1.174 | 0.01324 | -0.067 | 88.648
7.5 | 1.225 | 0.01439 | -0.068 | 85.135
8 | 1.273 | 0.01575 | -0.069 | 80.818
8.5 | 1.315 | 0.02048 | -0.07 | 64.223
9 | 1.356 | 0.02142 | -0.071 | 63.309
9.5 | 1.393 | 0.02248 | -0.072 | 61.986
10 | 1.427 | 0.02366 | -0.073 | 60.292
10.5 | 1.455 | 0.02487 | -0.074 | 58.51
11 | 1.479 | 0.02662 | -0.075 | 55.55
11.5 | 1.498 | 0.02814 | -0.076 | 53.233
12 | 1.512 | 0.03008 | -0.077 | 50.26
12.5 | 1.521 | 0.03174 | -0.078 | 47.917
13 | 1.524 | 0.03389 | -0.079 | 44.967
13.5 | 1.52 | 0.03572 | -0.08 | 42.556
14 | 1.507 | 0.03797 | -0.081 | 39.68
14.5 | 1.485 | 0.04133 | -0.081 | 35.938
15 | 1.454 | 0.04536 | -0.082 | 32.06
15.5 | 1.308 | 0.08396 | -0.07 | 15.579
16 | 1.206 | 0.12469 | -0.051 | 9.673
16.5 | 1.173 | 0.13312 | -0.048 | 8.814
17 | 1.141 | 0.14222 | -0.047 | 8.024
17.5 | 1.105 | 0.15313 | -0.043 | 7.217
18 | 1.071 | 0.16164 | -0.043 | 6.626

## 26. Re 500k Mach 0.00 (2)
BIGFOIL.COM POLAR EXPORT
NACA67-615 a=0.0
NACA67-615 a=0.0 |  |  |  | Cl Max: | 1.2061 | at alpha= | 17 | deg
XFOIL ncrit=9 |  |  |  | L/D Max: | 75.3854 | at alpha= | 5 | deg
Re: | 500000 |  |  | Cd Min: | 0.13294 | at alpha= | -14.5 | deg
Mach: | 0 |  |  | Cl=0 at alpha= | -4.0919 | deg
|  |  |  | @ Cl=0.1, Cd= | 0.01543
|  |  |  | @ Cl=0.4, Cd= | 0.011636
|  |  |  | @ Cl=0.6, Cd= | 0.01086
alpha (deg) | Cl | Cd | Cm | Cl/Cd
-14.5 | -0.19 | 0.13294 | -0.0943 | -1.4292
-14 | -0.179 | 0.12657 | -0.0972 | -1.4142
-13.5 | -0.1701 | 0.11965 | -0.1004 | -1.4216
-13 | -0.1801 | 0.10973 | -0.106 | -1.6413
-12.5 | -0.1768 | 0.10195 | -0.1095 | -1.7342
-12 | -0.1618 | 0.09685 | -0.1102 | -1.6706
-11.5 | -0.1513 | 0.09167 | -0.112 | -1.6505
-11 | -0.1541 | 0.08401 | -0.1156 | -1.8343
-9.5 | -0.4869 | 0.02658 | -0.0911 | -18.3183
-9 | -0.4535 | 0.02508 | -0.088 | -18.0821
-8.5 | -0.4109 | 0.02631 | -0.0862 | -15.6176
-8 | -0.3764 | 0.02537 | -0.0835 | -14.8364
-7.5 | -0.3349 | 0.02638 | -0.0818 | -12.6952
-7 | -0.2986 | 0.024 | -0.0789 | -12.4417
-6.5 | -0.254 | 0.02424 | -0.0776 | -10.4785
-6 | -0.2083 | 0.02209 | -0.0758 | -9.4296
-5.5 | -0.1734 | 0.02209 | -0.0732 | -7.8497
-5 | -0.1184 | 0.0203 | -0.0733 | -5.8325
-4.5 | -0.0524 | 0.01831 | -0.0755 | -2.8618
-4 | 0.0118 | 0.01695 | -0.0773 | 0.69617
-3.5 | 0.0601 | 0.01611 | -0.0763 | 3.7306
-3 | 0.1035 | 0.01537 | -0.0743 | 6.7339
-2.5 | 0.1526 | 0.01466 | -0.073 | 10.4093
-2 | 0.1996 | 0.0138 | -0.0712 | 14.4638
-1.5 | 0.2285 | 0.01359 | -0.0662 | 16.8138
-1 | 0.2737 | 0.01257 | -0.0641 | 21.7741
-0.5 | 0.2376 | 0.01049 | -0.0455 | 22.6501
0 | 0.2987 | 0.01085 | -0.0451 | 27.53
0.5 | 0.371 | 0.0113 | -0.0472 | 32.8319
1 | 0.4194 | 0.01186 | -0.0449 | 35.3626
1.5 | 0.4969 | 0.012 | -0.0486 | 41.4083
2 | 0.5318 | 0.01153 | -0.0447 | 46.1232
2.5 | 0.5774 | 0.01111 | -0.043 | 51.9712
3 | 0.6181 | 0.01066 | -0.0403 | 57.9831
3.5 | 0.6503 | 0.01024 | -0.0358 | 63.5059
4 | 0.6822 | 0.00985 | -0.0314 | 69.2589
4.5 | 0.7136 | 0.00968 | -0.0269 | 73.719
5 | 0.7433 | 0.00986 | -0.0221 | 75.3854
5.5 | 0.7688 | 0.01023 | -0.0169 | 75.1515
6 | 0.7925 | 0.01071 | -0.0116 | 73.9963
6.5 | 0.8156 | 0.01126 | -0.0062 | 72.4334
7 | 0.8389 | 0.01193 | -0.0011 | 70.3185
7.5 | 0.8577 | 0.01279 | 0.0045 | 67.0602
8 | 0.8766 | 0.01382 | 0.0098 | 63.4298
8.5 | 0.9088 | 0.01491 | 0.0121 | 60.9524
9 | 0.949 | 0.01625 | 0.0122 | 58.4
9.5 | 0.9913 | 0.0178 | 0.0116 | 55.691
10 | 1.0345 | 0.01961 | 0.0102 | 52.7537
10.5 | 1.0748 | 0.02164 | 0.0092 | 49.6673
11 | 1.1092 | 0.02408 | 0.0087 | 46.0631
11.5 | 1.1064 | 0.02577 | 0.016 | 42.9336
12 | 1.1145 | 0.02812 | 0.0206 | 39.6337
12.5 | 1.1276 | 0.03059 | 0.0241 | 36.8617
13 | 1.1448 | 0.03299 | 0.0268 | 34.7014
13.5 | 1.1579 | 0.03587 | 0.0294 | 32.2805
14 | 1.1709 | 0.03895 | 0.0316 | 30.0616
14.5 | 1.1822 | 0.04235 | 0.0336 | 27.915
15 | 1.1905 | 0.04623 | 0.0351 | 25.7517
15.5 | 1.1966 | 0.05055 | 0.0364 | 23.6716
16 | 1.2036 | 0.05501 | 0.037 | 21.8797
16.5 | 1.2025 | 0.06057 | 0.0374 | 19.8531
17 | 1.2061 | 0.06591 | 0.0371 | 18.2992
17.5 | 1.1943 | 0.07326 | 0.0363 | 16.3022
18 | 1.1964 | 0.07936 | 0.035 | 15.0756
18.5 | 1.1934 | 0.08626 | 0.0331 | 13.8349
19 | 1.1859 | 0.09399 | 0.0307 | 12.6173
19.5 | 1.1765 | 0.10213 | 0.0278 | 11.5196
20 | 1.1691 | 0.11036 | 0.0244 | 10.5935

## 27. Re 500k Mach 0.10 (1)
BIGFOIL.COM POLAR EXPORT
NACA67-615 a=0.0
NACA67-615 a=0.0 |  |  |  | Cl Max: | 1.516 | at alpha= | 13 | deg
JavaFoil+Calcfoil stall+Eppler ext transition |  |  |  | L/D Max: | 95.218 | at alpha= | 5 | deg
Re: | 500000 |  |  | Cd Min: | 0.0072 | at alpha= | 0.5 | deg
Mach: | 0.1 |  |  | Cl=0 at alpha= | -2.9918 | deg
|  |  |  | @ Cl=0.1, Cd= | 0.0099226
|  |  |  | @ Cl=0.4, Cd= | 0.0080542
|  |  |  | @ Cl=0.6, Cd= | 0.0074784
alpha (deg) | Cl | Cd | Cm | Cl/Cd
-17 | -0.429 | 0.16119 | -0.007 | -2.665
-16.5 | -0.447 | 0.151 | -0.008 | -2.959
-16 | -0.464 | 0.14642 | -0.008 | -3.168
-15.5 | -0.48 | 0.1381 | -0.008 | -3.478
-15 | -0.496 | 0.12954 | -0.009 | -3.827
-14.5 | -0.51 | 0.12168 | -0.009 | -4.192
-14 | -0.523 | 0.11632 | -0.01 | -4.495
-13.5 | -0.534 | 0.1068 | -0.01 | -4.997
-13 | -0.542 | 0.10377 | -0.01 | -5.219
-12.5 | -0.547 | 0.09949 | -0.011 | -5.502
-12 | -0.55 | 0.09072 | -0.012 | -6.068
-11.5 | -0.55 | 0.08435 | -0.012 | -6.517
-11 | -0.543 | 0.07899 | -0.008 | -6.872
-10.5 | -0.534 | 0.07366 | -0.008 | -7.255
-10 | -0.522 | 0.07037 | -0.008 | -7.416
-9.5 | -0.505 | 0.06507 | -0.009 | -7.762
-9 | -0.487 | 0.06168 | -0.015 | -7.896
-8.5 | -0.462 | 0.0578 | -0.016 | -7.995
-8 | -0.433 | 0.05382 | -0.016 | -8.054
-7.5 | -0.401 | 0.04989 | -0.017 | -8.038
-7 | -0.365 | 0.04617 | -0.018 | -7.915
-6.5 | -0.327 | 0.04324 | -0.019 | -7.553
-6 | -0.285 | 0.04014 | -0.021 | -7.112
-5.5 | -0.242 | 0.03713 | -0.022 | -6.527
-5 | -0.194 | 0.03711 | -0.02 | -5.238
-4.5 | -0.147 | 0.03493 | -0.021 | -4.217
-4 | -0.121 | 0.01067 | -0.041 | -11.372
-3.5 | -0.061 | 0.0105 | -0.042 | -5.852
-3 | -0.001 | 0.0103 | -0.043 | -0.095
-2.5 | 0.06 | 0.01008 | -0.044 | 5.945
-2 | 0.121 | 0.00984 | -0.046 | 12.314
-1.5 | 0.183 | 0.00967 | -0.047 | 18.907
-1 | 0.244 | 0.0095 | -0.048 | 25.73
-0.5 | 0.307 | 0.00938 | -0.049 | 32.737
0 | 0.361 | 0.00972 | -0.05 | 37.143
0.5 | 0.42 | 0.0072 | -0.051 | 58.298
1 | 0.48 | 0.00728 | -0.052 | 65.952
1.5 | 0.54 | 0.00738 | -0.053 | 73.192
2 | 0.601 | 0.00748 | -0.055 | 80.329
2.5 | 0.663 | 0.00772 | -0.056 | 85.822
3 | 0.723 | 0.00803 | -0.057 | 90.084
3.5 | 0.783 | 0.00838 | -0.059 | 93.43
4 | 0.842 | 0.00884 | -0.06 | 95.212
4.5 | 0.901 | 0.0095 | -0.061 | 94.827
5 | 0.959 | 0.01007 | -0.062 | 95.218
5.5 | 1.015 | 0.01088 | -0.063 | 93.266
6 | 1.071 | 0.01164 | -0.065 | 91.976
6.5 | 1.126 | 0.01241 | -0.066 | 90.715
7 | 1.179 | 0.01341 | -0.067 | 87.944
7.5 | 1.23 | 0.01453 | -0.068 | 84.634
8 | 1.278 | 0.01597 | -0.069 | 80.045
8.5 | 1.32 | 0.02066 | -0.07 | 63.902
9 | 1.361 | 0.02165 | -0.071 | 62.834
9.5 | 1.397 | 0.02271 | -0.072 | 61.534
10 | 1.43 | 0.02387 | -0.073 | 59.901
10.5 | 1.457 | 0.0252 | -0.074 | 57.833
11 | 1.48 | 0.02699 | -0.075 | 54.828
11.5 | 1.497 | 0.02851 | -0.076 | 52.516
12 | 1.509 | 0.03055 | -0.077 | 49.388
12.5 | 1.515 | 0.03221 | -0.078 | 47.038
13 | 1.516 | 0.03448 | -0.079 | 43.957
13.5 | 1.508 | 0.03656 | -0.08 | 41.253
14 | 1.489 | 0.03931 | -0.081 | 37.888
14.5 | 1.461 | 0.04316 | -0.081 | 33.855
15 | 1.404 | 0.05161 | -0.08 | 27.199
15.5 | 1.263 | 0.09273 | -0.067 | 13.619
16 | 1.169 | 0.12974 | -0.046 | 9.01
16.5 | 1.139 | 0.13628 | -0.048 | 8.354
17 | 1.099 | 0.14691 | -0.043 | 7.481
17.5 | 1.061 | 0.15744 | -0.041 | 6.737
18 | 1.02 | 0.16524 | -0.035 | 6.174

## 28. Re 500k Mach 0.10 (2)
BIGFOIL.COM POLAR EXPORT
NACA67-615 a=0.0
NACA67-615 a=0.0 |  |  |  | Cl Max: | 1.1966 | at alpha= | 17 | deg
XFOIL ncrit=9 |  |  |  | L/D Max: | 74.593 | at alpha= | 5 | deg
Re: | 500000 |  |  | Cd Min: | 0.13342 | at alpha= | -14.5 | deg
Mach: | 0.1 |  |  | Cl=0 at alpha= | -4.0929 | deg
|  |  |  | @ Cl=0.1, Cd= | 0.015544
|  |  |  | @ Cl=0.4, Cd= | 0.011708
|  |  |  | @ Cl=0.6, Cd= | 0.010873
alpha (deg) | Cl | Cd | Cm | Cl/Cd
-14.5 | -0.1879 | 0.13342 | -0.0946 | -1.4083
-14 | -0.1765 | 0.127 | -0.0976 | -1.3898
-13.5 | -0.1677 | 0.12002 | -0.1009 | -1.3973
-13 | -0.1768 | 0.11033 | -0.1065 | -1.6025
-12.5 | -0.173 | 0.1026 | -0.1099 | -1.6862
-12 | -0.1565 | 0.09766 | -0.1104 | -1.6025
-11.5 | -0.1465 | 0.09234 | -0.1124 | -1.5865
-11 | -0.1496 | 0.08447 | -0.1162 | -1.771
-9.5 | -0.4846 | 0.02706 | -0.0931 | -17.9084
-9 | -0.4334 | 0.02964 | -0.0925 | -14.6221
-8.5 | -0.411 | 0.0263 | -0.0876 | -15.6274
-8 | -0.3766 | 0.02537 | -0.0847 | -14.8443
-7.5 | -0.3326 | 0.02725 | -0.0835 | -12.2055
-7 | -0.2989 | 0.02417 | -0.0798 | -12.3666
-6.5 | -0.254 | 0.0247 | -0.0785 | -10.2834
-6 | -0.2119 | 0.02264 | -0.0761 | -9.3595
-5.5 | -0.1753 | 0.02238 | -0.0736 | -7.8329
-5 | -0.1202 | 0.02058 | -0.0736 | -5.8406
-4.5 | -0.0535 | 0.01847 | -0.0758 | -2.8966
-4 | 0.0122 | 0.01706 | -0.0778 | 0.71512
-3.5 | 0.0579 | 0.0164 | -0.0763 | 3.5305
-3 | 0.1051 | 0.01544 | -0.0749 | 6.807
-2.5 | 0.155 | 0.01469 | -0.0737 | 10.5514
-2 | 0.1885 | 0.01421 | -0.0694 | 13.2653
-1.5 | 0.2304 | 0.01363 | -0.0667 | 16.9039
-1 | 0.2779 | 0.01265 | -0.065 | 21.9684
-0.5 | 0.2387 | 0.01049 | -0.0458 | 22.755
0 | 0.3006 | 0.01084 | -0.0454 | 27.7306
0.5 | 0.3529 | 0.01137 | -0.0437 | 31.0378
1 | 0.4211 | 0.01186 | -0.0449 | 35.5059
1.5 | 0.5081 | 0.01213 | -0.0505 | 41.8879
2 | 0.5347 | 0.01155 | -0.0449 | 46.2944
2.5 | 0.5779 | 0.01113 | -0.0426 | 51.9227
3 | 0.6166 | 0.01068 | -0.0394 | 57.7341
3.5 | 0.6517 | 0.01025 | -0.0354 | 63.5805
4 | 0.676 | 0.00988 | -0.0294 | 68.4211
4.5 | 0.7108 | 0.00976 | -0.0256 | 72.8279
5 | 0.7422 | 0.00995 | -0.0211 | 74.593
5.5 | 0.7685 | 0.01033 | -0.0159 | 74.395
6 | 0.7918 | 0.01083 | -0.0105 | 73.1117
6.5 | 0.8149 | 0.0114 | -0.0051 | 71.4825
7 | 0.8383 | 0.01208 | 0 | 69.3957
7.5 | 0.858 | 0.01294 | 0.0055 | 66.306
8 | 0.8772 | 0.01399 | 0.0107 | 62.7019
8.5 | 0.9093 | 0.01512 | 0.0131 | 60.1389
9 | 0.9494 | 0.01651 | 0.0133 | 57.5045
9.5 | 0.9916 | 0.0181 | 0.0127 | 54.7845
10 | 1.0355 | 0.01991 | 0.0113 | 52.009
10.5 | 1.0746 | 0.02206 | 0.0104 | 48.7126
11 | 1.1087 | 0.02457 | 0.01 | 45.1241
11.5 | 1.104 | 0.02635 | 0.0176 | 41.8975
12 | 1.1121 | 0.02878 | 0.0222 | 38.6414
12.5 | 1.1254 | 0.03131 | 0.0256 | 35.9438
13 | 1.1422 | 0.03382 | 0.0283 | 33.7729
13.5 | 1.1559 | 0.03673 | 0.0309 | 31.4702
14 | 1.1657 | 0.04017 | 0.0332 | 29.0192
14.5 | 1.1785 | 0.04355 | 0.0349 | 27.0608
15 | 1.1818 | 0.04801 | 0.0366 | 24.6157
15.5 | 1.1912 | 0.05215 | 0.0376 | 22.8418
16 | 1.194 | 0.05718 | 0.0382 | 20.8814
16.5 | 1.1949 | 0.06269 | 0.0383 | 19.0605
17 | 1.1966 | 0.06839 | 0.0378 | 17.4967
17.5 | 1.1858 | 0.07581 | 0.0369 | 15.6417
18 | 1.1856 | 0.08231 | 0.0353 | 14.4041
18.5 | 1.1816 | 0.0895 | 0.0332 | 13.2022
19 | 1.1727 | 0.09753 | 0.0306 | 12.024
19.5 | 1.1641 | 0.10577 | 0.0274 | 11.006
20 | 1.1559 | 0.11425 | 0.0238 | 10.1173

## 29. Re 500k Mach 0.25 (1)
BIGFOIL.COM POLAR EXPORT
NACA67-615 a=0.0
NACA67-615 a=0.0 |  |  |  | Cl Max: | 1.479 | at alpha= | 11.5 | deg
JavaFoil+Calcfoil stall+Eppler ext transition |  |  |  | L/D Max: | 93.575 | at alpha= | 5 | deg
Re: | 500000 |  |  | Cd Min: | 0.00734 | at alpha= | 0.5 | deg
Mach: | 0.25 |  |  | Cl=0 at alpha= | -2.9919 | deg
|  |  |  | @ Cl=0.1, Cd= | 0.010051
|  |  |  | @ Cl=0.4, Cd= | 0.0086523
|  |  |  | @ Cl=0.6, Cd= | 0.0076149
alpha (deg) | Cl | Cd | Cm | Cl/Cd
-15 | -0.13 | 0.15334 | -0.009 | -0.847
-14.5 | -0.207 | 0.1418 | -0.009 | -1.46
-14 | -0.261 | 0.13155 | -0.01 | -1.984
-13.5 | -0.307 | 0.12247 | -0.01 | -2.51
-13 | -0.348 | 0.1163 | -0.01 | -2.995
-12.5 | -0.384 | 0.10617 | -0.011 | -3.621
-12 | -0.415 | 0.09805 | -0.012 | -4.233
-11.5 | -0.44 | 0.09458 | -0.012 | -4.647
-11 | -0.458 | 0.08388 | -0.013 | -5.464
-10.5 | -0.47 | 0.07846 | -0.013 | -5.993
-10 | -0.475 | 0.07357 | -0.014 | -6.457
-9.5 | -0.471 | 0.07029 | -0.009 | -6.695
-9 | -0.461 | 0.06445 | -0.009 | -7.159
-8.5 | -0.446 | 0.05958 | -0.009 | -7.481
-8 | -0.426 | 0.05505 | -0.017 | -7.746
-7.5 | -0.399 | 0.05204 | -0.017 | -7.664
-7 | -0.367 | 0.04763 | -0.018 | -7.7
-6.5 | -0.33 | 0.0441 | -0.019 | -7.481
-6 | -0.289 | 0.04145 | -0.02 | -6.981
-5.5 | -0.246 | 0.03865 | -0.022 | -6.367
-5 | -0.199 | 0.03774 | -0.019 | -5.26
-4.5 | -0.151 | 0.03558 | -0.021 | -4.232
-4 | -0.101 | 0.03354 | -0.022 | -3.026
-3.5 | -0.063 | 0.01065 | -0.043 | -5.91
-3 | -0.001 | 0.01044 | -0.044 | -0.096
-2.5 | 0.061 | 0.0102 | -0.046 | 6.031
-2 | 0.124 | 0.00996 | -0.047 | 12.493
-1.5 | 0.188 | 0.00977 | -0.048 | 19.197
-1 | 0.251 | 0.00963 | -0.049 | 26.06
-0.5 | 0.315 | 0.00951 | -0.05 | 33.141
0 | 0.371 | 0.00988 | -0.051 | 37.517
0.5 | 0.431 | 0.00734 | -0.052 | 58.76
1 | 0.493 | 0.00742 | -0.053 | 66.35
1.5 | 0.554 | 0.00752 | -0.055 | 73.737
2 | 0.617 | 0.00765 | -0.056 | 80.681
2.5 | 0.681 | 0.00795 | -0.058 | 85.631
3 | 0.742 | 0.00827 | -0.059 | 89.769
3.5 | 0.803 | 0.00868 | -0.06 | 92.588
4 | 0.864 | 0.00925 | -0.061 | 93.465
4.5 | 0.924 | 0.0099 | -0.063 | 93.426
5 | 0.983 | 0.01051 | -0.064 | 93.575
5.5 | 1.041 | 0.01147 | -0.065 | 90.763
6 | 1.098 | 0.01218 | -0.066 | 90.135
6.5 | 1.153 | 0.01314 | -0.067 | 87.754
7 | 1.207 | 0.01443 | -0.069 | 83.648
7.5 | 1.258 | 0.01537 | -0.07 | 81.878
8 | 1.304 | 0.02052 | -0.071 | 63.546
8.5 | 1.346 | 0.0218 | -0.072 | 61.773
9 | 1.384 | 0.02292 | -0.073 | 60.389
9.5 | 1.414 | 0.02626 | -0.074 | 53.85
10 | 1.443 | 0.02547 | -0.075 | 56.657
10.5 | 1.462 | 0.0274 | -0.076 | 53.379
11 | 1.475 | 0.02925 | -0.077 | 50.426
11.5 | 1.479 | 0.03127 | -0.078 | 47.29
12 | 1.474 | 0.0336 | -0.079 | 43.884
12.5 | 1.461 | 0.03603 | -0.08 | 40.562
13 | 1.438 | 0.03903 | -0.081 | 36.834
13.5 | 1.393 | 0.04358 | -0.081 | 31.968
14 | 1.172 | 0.10012 | -0.057 | 11.711
14.5 | 1.098 | 0.11733 | -0.041 | 9.355
15 | 1.04 | 0.1283 | -0.037 | 8.103
15.5 | 0.975 | 0.13693 | -0.033 | 7.122
16 | 0.905 | 0.14734 | -0.03 | 6.142
16.5 | 0.829 | 0.15879 | -0.023 | 5.223

## 30. Re 500k Mach 0.25 (2)
BIGFOIL.COM POLAR EXPORT
NACA67-615 a=0.0
NACA67-615 a=0.0 |  |  |  | Cl Max: | 1.156 | at alpha= | 15.5 | deg
XFOIL ncrit=9 |  |  |  | L/D Max: | 70.622 | at alpha= | 5 | deg
Re: | 500000 |  |  | Cd Min: | 0.13672 | at alpha= | 20 | deg
Mach: | 0.25 |  |  | Cl=0 at alpha= | -3.9243 | deg
|  |  |  | @ Cl=0.1, Cd= | 0.016173
|  |  |  | @ Cl=0.4, Cd= | 0.01166
|  |  |  | @ Cl=0.6, Cd= | 0.010931
alpha (deg) | Cl | Cd | Cm | Cl/Cd
-13 | -0.1601 | 0.11329 | -0.1089 | -1.4132
-12.5 | -0.1515 | 0.10611 | -0.1115 | -1.4278
-12 | -0.1323 | 0.10132 | -0.1124 | -1.3058
-11.5 | -0.1232 | 0.09513 | -0.1153 | -1.2951
-11 | -0.1358 | 0.08534 | -0.1214 | -1.5913
-10.5 | -0.1531 | 0.0744 | -0.1257 | -2.0578
-10 | -0.1612 | 0.06787 | -0.1289 | -2.3751
-9.5 | -0.2007 | 0.0597 | -0.1289 | -3.3618
-8.5 | -0.3145 | 0.04178 | -0.1084 | -7.5275
-8 | -0.3577 | 0.0294 | -0.0947 | -12.1667
-7.5 | -0.3287 | 0.02803 | -0.0902 | -11.7267
-7 | -0.2854 | 0.02893 | -0.0881 | -9.8652
-6.5 | -0.2516 | 0.0265 | -0.0841 | -9.4943
-6 | -0.2233 | 0.02581 | -0.079 | -8.6517
-5.5 | -0.1814 | 0.02422 | -0.0768 | -7.4897
-5 | -0.128 | 0.02221 | -0.0759 | -5.7632
-4.5 | -0.0596 | 0.01949 | -0.0778 | -3.058
-4 | -0.0097 | 0.01846 | -0.0766 | -0.52546
-3.5 | 0.0544 | 0.01727 | -0.0779 | 3.15
-3 | 0.1159 | 0.01579 | -0.0788 | 7.3401
-2.5 | 0.1698 | 0.01493 | -0.078 | 11.3731
-2 | 0.1923 | 0.01468 | -0.0713 | 13.0995
-1.5 | 0.2442 | 0.01381 | -0.07 | 17.6828
-1 | 0.2829 | 0.01341 | -0.0663 | 21.0962
-0.5 | 0.258 | 0.01066 | -0.0501 | 24.2026
0 | 0.2889 | 0.01101 | -0.043 | 26.2398
0.5 | 0.3523 | 0.01138 | -0.0428 | 30.9578
1 | 0.4357 | 0.01187 | -0.0465 | 36.706
1.5 | 0.4997 | 0.01236 | -0.047 | 40.4288
2 | 0.5336 | 0.01176 | -0.0423 | 45.3741
2.5 | 0.5867 | 0.01122 | -0.0416 | 52.2906
3 | 0.6065 | 0.01079 | -0.034 | 56.2095
3.5 | 0.6331 | 0.01035 | -0.028 | 61.1691
4 | 0.6677 | 0.01016 | -0.0238 | 65.7185
4.5 | 0.7062 | 0.01017 | -0.0204 | 69.4395
5 | 0.738 | 0.01045 | -0.0158 | 70.622
5.5 | 0.7638 | 0.01091 | -0.0103 | 70.0092
6 | 0.7883 | 0.01149 | -0.005 | 68.6075
6.5 | 0.8123 | 0.01215 | 0.0006 | 66.856
7 | 0.8373 | 0.0129 | 0.0056 | 64.907
7.5 | 0.8602 | 0.01381 | 0.0108 | 62.2882
8 | 0.8801 | 0.01498 | 0.0161 | 58.7517
8.5 | 0.9134 | 0.01625 | 0.0185 | 56.2092
9 | 0.9537 | 0.01782 | 0.0189 | 53.5185
9.5 | 0.9958 | 0.01963 | 0.0185 | 50.7285
10 | 1.0372 | 0.02179 | 0.0177 | 47.5998
10.5 | 1.0744 | 0.0243 | 0.0172 | 44.214
11 | 1.1039 | 0.02742 | 0.0174 | 40.2589
11.5 | 1.0965 | 0.02939 | 0.0254 | 37.3086
12 | 1.1064 | 0.0321 | 0.0296 | 34.4673
12.5 | 1.1186 | 0.03509 | 0.0329 | 31.878
13 | 1.1254 | 0.03878 | 0.0361 | 29.0201
13.5 | 1.1404 | 0.04209 | 0.0382 | 27.0943
14 | 1.1432 | 0.04668 | 0.0404 | 24.4901
14.5 | 1.1533 | 0.0509 | 0.0416 | 22.6582
15 | 1.1532 | 0.05634 | 0.0427 | 20.4686
15.5 | 1.156 | 0.06183 | 0.043 | 18.6964
16 | 1.15 | 0.0685 | 0.0428 | 16.7883
16.5 | 1.1504 | 0.07487 | 0.0419 | 15.3653
17 | 1.142 | 0.08248 | 0.0403 | 13.8458
17.5 | 1.1349 | 0.09025 | 0.0384 | 12.5751
18 | 1.1285 | 0.09834 | 0.0356 | 11.4755
18.5 | 1.1205 | 0.10679 | 0.0323 | 10.4926
19 | 1.1081 | 0.11591 | 0.0286 | 9.56
19.5 | 1.0947 | 0.12602 | 0.0235 | 8.6867
20 | 1.0785 | 0.13672 | 0.0178 | 7.8884

## 31. Re 500k Mach 0.50 (1)
BIGFOIL.COM POLAR EXPORT
NACA67-615 a=0.0
NACA67-615 a=0.0 |  |  |  | Cl Max: | 1.415 | at alpha= | 8.5 | deg
JavaFoil+Calcfoil stall+Eppler ext transition |  |  |  | L/D Max: | 87.068 | at alpha= | 4 | deg
Re: | 500000 |  |  | Cd Min: | 0.00806 | at alpha= | 1 | deg
Mach: | 0.5 |  |  | Cl=0 at alpha= | -2.9928 | deg
|  |  |  | @ Cl=0.1, Cd= | 0.01074
|  |  |  | @ Cl=0.4, Cd= | 0.010446
|  |  |  | @ Cl=0.6, Cd= | 0.0081911
alpha (deg) | Cl | Cd | Cm | Cl/Cd
-20 | -0.948 | 0.22307 | -0.007 | -4.252
-19.5 | -0.921 | 0.21579 | -0.007 | -4.268
-19 | -0.894 | 0.21298 | -0.008 | -4.196
-18.5 | -0.866 | 0.20697 | -0.008 | -4.186
-18 | -0.839 | 0.2023 | -0.009 | -4.148
-17.5 | -0.812 | 0.18851 | -0.009 | -4.307
-17 | -0.785 | 0.18385 | -0.01 | -4.267
-16.5 | -0.756 | 0.18262 | -0.01 | -4.137
-16 | -0.727 | 0.17766 | -0.01 | -4.094
-15.5 | -0.7 | 0.17617 | -0.011 | -3.972
-15 | -0.672 | 0.16177 | -0.011 | -4.155
-14.5 | -0.645 | 0.15748 | -0.012 | -4.093
-14 | -0.617 | 0.15439 | -0.012 | -3.996
-13.5 | -0.589 | 0.15046 | -0.013 | -3.916
-13 | -0.561 | 0.14666 | -0.013 | -3.828
-12.5 | -0.533 | 0.13937 | -0.013 | -3.822
-12 | -0.504 | 0.13754 | -0.013 | -3.667
-11.5 | -0.477 | 0.13277 | -0.014 | -3.589
-11 | -0.449 | 0.12347 | -0.014 | -3.634
-10.5 | -0.421 | 0.12374 | -0.015 | -3.401
-10 | -0.393 | 0.1211 | -0.015 | -3.244
-9.5 | -0.364 | 0.11169 | -0.014 | -3.262
-9 | -0.336 | 0.11017 | -0.015 | -3.052
-8.5 | -0.308 | 0.10085 | -0.015 | -3.058
-8 | -0.28 | 0.09849 | -0.016 | -2.847
-7.5 | -0.253 | 0.05913 | -0.018 | -4.281
-7 | -0.225 | 0.06298 | -0.018 | -3.568
-6.5 | -0.197 | 0.05433 | -0.019 | -3.623
-6 | -0.274 | 0.04745 | -0.012 | -5.771
-5.5 | -0.254 | 0.04362 | -0.021 | -5.821
-5 | -0.214 | 0.04005 | -0.023 | -5.34
-4.5 | -0.163 | 0.0379 | -0.02 | -4.313
-4 | -0.111 | 0.03542 | -0.022 | -3.136
-3.5 | -0.057 | 0.03329 | -0.024 | -1.704
-3 | -0.001 | 0.0111 | -0.049 | -0.1
-2.5 | 0.068 | 0.01085 | -0.05 | 6.283
-2 | 0.138 | 0.01061 | -0.052 | 13.017
-1.5 | 0.209 | 0.01039 | -0.053 | 20.079
-1 | 0.279 | 0.01022 | -0.054 | 27.326
-0.5 | 0.351 | 0.01009 | -0.056 | 34.83
0 | 0.413 | 0.01054 | -0.057 | 39.18
0.5 | 0.48 | 0.01048 | -0.058 | 45.757
1 | 0.549 | 0.00806 | -0.059 | 68.121
1.5 | 0.619 | 0.00824 | -0.061 | 75.119
2 | 0.689 | 0.0086 | -0.062 | 80.091
2.5 | 0.758 | 0.00901 | -0.064 | 84.11
3 | 0.826 | 0.00954 | -0.065 | 86.591
3.5 | 0.893 | 0.01031 | -0.067 | 86.686
4 | 0.96 | 0.01103 | -0.068 | 87.068
4.5 | 1.026 | 0.012 | -0.069 | 85.521
5 | 1.09 | 0.01298 | -0.071 | 83.978
5.5 | 1.152 | 0.01395 | -0.072 | 82.603
6 | 1.212 | 0.01545 | -0.073 | 78.423
6.5 | 1.269 | 0.01701 | -0.075 | 74.614
7 | 1.323 | 0.01891 | -0.076 | 69.935
7.5 | 1.365 | 0.02504 | -0.077 | 54.514
8 | 1.4 | 0.02668 | -0.078 | 52.484
8.5 | 1.415 | 0.02866 | -0.08 | 49.364
9 | 1.395 | 0.0318 | -0.081 | 43.869
9.5 | 1.303 | 0.03569 | -0.082 | 36.515
10 | 0.714 | 0.0835 | -0.028 | 8.554
10.5 | 0.741 | 0.10919 | -0.028 | 6.786
11 | 0.769 | 0.11664 | -0.034 | 6.59
11.5 | 0.796 | 0.13003 | -0.037 | 6.12
12 | 0.823 | 0.13411 | -0.04 | 6.137
12.5 | 0.85 | 0.13861 | -0.041 | 6.13
13 | 0.878 | 0.14669 | -0.045 | 5.984
13.5 | 0.904 | 0.15822 | -0.045 | 5.714

## 32. Re 500k Mach 0.50 (2)
BIGFOIL.COM POLAR EXPORT
NACA67-615 a=0.0
NACA67-615 a=0.0 |  |  |  | Cl Max: | 1.0661 | at alpha= | 11.5 | deg
XFOIL ncrit=9 |  |  |  | L/D Max: | 55.208 | at alpha= | 4.5 | deg
Re: | 500000 |  |  | Cd Min: | 0.21976 | at alpha= | -20 | deg
Mach: | 0.5 |  |  | Cl=0 at alpha= | -3.5092 | deg
|  |  |  | @ Cl=0.1, Cd= | 0.01908
|  |  |  | @ Cl=0.4, Cd= | 0.012489
|  |  |  | @ Cl=0.6, Cd= | 0.012048
alpha (deg) | Cl | Cd | Cm | Cl/Cd
-20 | -0.351 | 0.21976 | -0.0682 | -1.5972
-19.5 | -0.3319 | 0.2126 | -0.0721 | -1.5611
-19 | -0.3099 | 0.20585 | -0.0758 | -1.5055
-18.5 | -0.2893 | 0.19941 | -0.0795 | -1.4508
-18 | -0.2697 | 0.19278 | -0.0831 | -1.399
-17.5 | -0.2497 | 0.18583 | -0.0875 | -1.3437
-17 | -0.2338 | 0.17905 | -0.0925 | -1.3058
-16.5 | -0.2125 | 0.1716 | -0.0961 | -1.2383
-16 | -0.1903 | 0.16475 | -0.0992 | -1.1551
-15.5 | -0.1708 | 0.15826 | -0.1025 | -1.0792
-15 | -0.1528 | 0.15177 | -0.1057 | -1.0068
-14.5 | -0.1362 | 0.14462 | -0.1097 | -0.94178
-14 | -0.1227 | 0.1376 | -0.1143 | -0.89172
-13.5 | -0.1107 | 0.13057 | -0.1185 | -0.84782
-13 | -0.0888 | 0.1234 | -0.1208 | -0.71961
-12.5 | -0.0717 | 0.11719 | -0.1236 | -0.61183
-12 | -0.0581 | 0.11073 | -0.1266 | -0.5247
-11.5 | -0.0614 | 0.10283 | -0.132 | -0.5971
-11 | -0.0453 | 0.0962 | -0.1333 | -0.47089
-10.5 | -0.0334 | 0.08995 | -0.1356 | -0.37132
-9.5 | -0.0439 | 0.07243 | -0.1442 | -0.6061
-9 | -0.0582 | 0.06363 | -0.1497 | -0.91466
-8.5 | -0.0765 | 0.05714 | -0.1502 | -1.3388
-8 | -0.1116 | 0.05065 | -0.1465 | -2.2034
-7.5 | -0.1245 | 0.04843 | -0.139 | -2.5707
-7 | -0.1516 | 0.0439 | -0.1283 | -3.4533
-6.5 | -0.185 | 0.039 | -0.1152 | -4.7436
-6 | -0.1741 | 0.03562 | -0.107 | -4.8877
-5.5 | -0.1798 | 0.03419 | -0.0951 | -5.2588
-5 | -0.1478 | 0.03104 | -0.089 | -4.7616
-4.5 | -0.1437 | 0.02872 | -0.0773 | -5.0035
-4 | -0.0856 | 0.0247 | -0.0751 | -3.4656
-3.5 | 0.0016 | 0.02131 | -0.0783 | 0.075082
-3 | 0.1031 | 0.01901 | -0.0845 | 5.4235
-2.5 | 0.1483 | 0.01817 | -0.0807 | 8.1618
-2 | 0.2237 | 0.01682 | -0.0822 | 13.2996
-1.5 | 0.2873 | 0.01545 | -0.0813 | 18.5955
-1 | 0.2967 | 0.01527 | -0.07 | 19.4303
-0.5 | 0.3642 | 0.01414 | -0.0701 | 25.7567
0 | 0.3256 | 0.01237 | -0.0496 | 26.3217
2 | 0.4447 | 0.01256 | -0.0157 | 35.4061
2.5 | 0.5035 | 0.01254 | -0.0135 | 40.1515
3 | 0.5631 | 0.01217 | -0.0124 | 46.2695
3.5 | 0.6144 | 0.012 | -0.0099 | 51.2
4 | 0.6547 | 0.01214 | -0.0056 | 53.9292
4.5 | 0.6901 | 0.0125 | -0.0005 | 55.208
5 | 0.7221 | 0.01309 | 0.0051 | 55.1642
5.5 | 0.753 | 0.01382 | 0.0108 | 54.4863
6 | 0.7828 | 0.01467 | 0.0163 | 53.3606
6.5 | 0.8121 | 0.01564 | 0.022 | 51.9246
7 | 0.8424 | 0.01674 | 0.0272 | 50.3226
7.5 | 0.8712 | 0.01801 | 0.0325 | 48.3731
8 | 0.8952 | 0.01971 | 0.0379 | 45.4186
8.5 | 0.9255 | 0.02171 | 0.0417 | 42.6301
9 | 0.9602 | 0.02401 | 0.0441 | 39.9917
9.5 | 0.9982 | 0.02711 | 0.0446 | 36.8204
10 | 1.028 | 0.03084 | 0.0454 | 33.3333
10.5 | 1.0519 | 0.03547 | 0.0456 | 29.656
11.5 | 1.0661 | 0.04523 | 0.0504 | 23.5706
12 | 1.0639 | 0.05021 | 0.0539 | 21.189
12.5 | 1.0624 | 0.05596 | 0.056 | 18.985
13 | 1.0545 | 0.06277 | 0.057 | 16.7994
13.5 | 1.0551 | 0.0693 | 0.0574 | 15.2251
14 | 1.0448 | 0.07716 | 0.0568 | 13.5407
14.5 | 1.0368 | 0.08533 | 0.0554 | 12.1505
15 | 1.0217 | 0.09473 | 0.0525 | 10.7854
15.5 | 1.0025 | 0.10518 | 0.0485 | 9.5313
16 | 0.9796 | 0.11681 | 0.0428 | 8.3863
16.5 | 0.9555 | 0.12922 | 0.036 | 7.3944

## 33. Re 750k Mach 0.00 (1)
BIGFOIL.COM POLAR EXPORT
NACA67-615 a=0.0
NACA67-615 a=0.0 |  |  |  | Cl Max: | 1.527 | at alpha= | 13 | deg
JavaFoil+Calcfoil stall+Eppler ext transition |  |  |  | L/D Max: | 106.173 | at alpha= | 4.5 | deg
Re: | 750000 |  |  | Cd Min: | 0.00595 | at alpha= | 0.5 | deg
Mach: | 0 |  |  | Cl=0 at alpha= | -2.9918 | deg
|  |  |  | @ Cl=0.1, Cd= | 0.0089126
|  |  |  | @ Cl=0.4, Cd= | 0.0068683
|  |  |  | @ Cl=0.6, Cd= | 0.0064852
alpha (deg) | Cl | Cd | Cm | Cl/Cd
-17.5 | -0.46 | 0.16135 | -0.007 | -2.851
-17 | -0.475 | 0.15348 | -0.007 | -3.097
-16.5 | -0.49 | 0.14426 | -0.008 | -3.397
-16 | -0.504 | 0.13522 | -0.008 | -3.73
-15.5 | -0.518 | 0.12798 | -0.009 | -4.046
-15 | -0.53 | 0.12095 | -0.009 | -4.384
-14.5 | -0.541 | 0.11513 | -0.01 | -4.703
-14 | -0.551 | 0.10933 | -0.01 | -5.041
-13.5 | -0.559 | 0.10334 | -0.011 | -5.406
-13 | -0.564 | 0.09848 | -0.011 | -5.723
-12.5 | -0.566 | 0.09283 | -0.011 | -6.1
-12 | -0.566 | 0.08592 | -0.012 | -6.59
-11.5 | -0.563 | 0.08189 | -0.013 | -6.873
-11 | -0.556 | 0.07508 | -0.013 | -7.406
-10.5 | -0.545 | 0.07058 | -0.014 | -7.727
-10 | -0.531 | 0.06699 | -0.014 | -7.927
-9.5 | -0.512 | 0.06346 | -0.015 | -8.073
-9 | -0.49 | 0.05913 | -0.016 | -8.29
-8.5 | -0.464 | 0.05495 | -0.016 | -8.446
-8 | -0.434 | 0.05149 | -0.017 | -8.439
-7.5 | -0.401 | 0.04793 | -0.018 | -8.373
-7 | -0.365 | 0.04441 | -0.019 | -8.23
-6.5 | -0.327 | 0.04154 | -0.02 | -7.86
-6 | -0.286 | 0.03805 | -0.022 | -7.513
-5.5 | -0.294 | 0.01074 | -0.038 | -27.321
-5 | -0.195 | 0.0348 | -0.022 | -5.597
-4.5 | -0.18 | 0.00999 | -0.04 | -17.997
-4 | -0.121 | 0.00974 | -0.041 | -12.418
-3.5 | -0.061 | 0.00948 | -0.042 | -6.462
-3 | -0.001 | 0.00928 | -0.044 | -0.105
-2.5 | 0.06 | 0.00907 | -0.045 | 6.59
-2 | 0.121 | 0.00883 | -0.046 | 13.674
-1.5 | 0.182 | 0.00868 | -0.047 | 20.988
-1 | 0.244 | 0.00852 | -0.048 | 28.576
-0.5 | 0.306 | 0.0084 | -0.049 | 36.412
0 | 0.362 | 0.00853 | -0.05 | 42.49
0.5 | 0.421 | 0.00595 | -0.051 | 70.752
1 | 0.482 | 0.00604 | -0.053 | 79.678
1.5 | 0.542 | 0.0062 | -0.054 | 87.49
2 | 0.603 | 0.0065 | -0.055 | 92.675
2.5 | 0.663 | 0.0068 | -0.056 | 97.461
3 | 0.722 | 0.00714 | -0.058 | 101.154
3.5 | 0.781 | 0.00738 | -0.059 | 105.826
4 | 0.84 | 0.00798 | -0.06 | 105.24
4.5 | 0.898 | 0.00846 | -0.061 | 106.173
5 | 0.955 | 0.00911 | -0.062 | 104.903
5.5 | 1.012 | 0.00975 | -0.063 | 103.719
6 | 1.067 | 0.01048 | -0.065 | 101.898
6.5 | 1.122 | 0.01122 | -0.066 | 100.007
7 | 1.175 | 0.01218 | -0.067 | 96.531
7.5 | 1.226 | 0.01311 | -0.068 | 93.545
8 | 1.275 | 0.01435 | -0.069 | 88.843
8.5 | 1.317 | 0.019 | -0.07 | 69.306
9 | 1.358 | 0.01984 | -0.071 | 68.427
9.5 | 1.395 | 0.02085 | -0.072 | 66.916
10 | 1.429 | 0.02185 | -0.073 | 65.377
10.5 | 1.458 | 0.023 | -0.074 | 63.383
11 | 1.481 | 0.02463 | -0.075 | 60.157
11.5 | 1.501 | 0.02594 | -0.076 | 57.846
12 | 1.515 | 0.02778 | -0.077 | 54.528
12.5 | 1.524 | 0.02928 | -0.078 | 52.053
13 | 1.527 | 0.03132 | -0.079 | 48.766
13.5 | 1.523 | 0.03287 | -0.08 | 46.344
14 | 1.511 | 0.03492 | -0.081 | 43.261
14.5 | 1.491 | 0.03749 | -0.082 | 39.783
15 | 1.467 | 0.04021 | -0.083 | 36.494
15.5 | 1.429 | 0.0454 | -0.083 | 31.466
16 | 1.35 | 0.06024 | -0.079 | 22.415
16.5 | 1.284 | 0.07548 | -0.076 | 17.017
17 | 1.192 | 0.1093 | -0.067 | 10.905
17.5 | 1.121 | 0.13933 | -0.056 | 8.044
18 | 1.08 | 0.15134 | -0.052 | 7.135

## 34. Re 750k Mach 0.00 (2)
BIGFOIL.COM POLAR EXPORT
NACA67-615 a=0.0
NACA67-615 a=0.0 |  |  |  | Cl Max: | 1.2749 | at alpha= | 17.5 | deg
XFOIL ncrit=9 |  |  |  | L/D Max: | 93.6553 | at alpha= | 4 | deg
Re: | 750000 |  |  | Cd Min: | 0.17768 | at alpha= | -18 | deg
Mach: | 0 |  |  | Cl=0 at alpha= | -4.2657 | deg
|  |  |  | @ Cl=0.1, Cd= | 0.011685
|  |  |  | @ Cl=0.4, Cd= | 0.0076963
|  |  |  | @ Cl=0.6, Cd= | 0.0077387
alpha (deg) | Cl | Cd | Cm | Cl/Cd
-18 | -0.3005 | 0.17768 | -0.0667 | -1.6912
-17.5 | -0.2841 | 0.1721 | -0.07 | -1.6508
-17 | -0.2691 | 0.16603 | -0.0732 | -1.6208
-16.5 | -0.2564 | 0.15917 | -0.0766 | -1.6109
-16 | -0.2497 | 0.15175 | -0.0807 | -1.6455
-15.5 | -0.2411 | 0.14389 | -0.0844 | -1.6756
-15 | -0.2243 | 0.13765 | -0.0871 | -1.6295
-14.5 | -0.2069 | 0.13231 | -0.0894 | -1.5638
-13.5 | -0.775 | 0.03113 | -0.1056 | -24.8956
-13 | -0.7788 | 0.02707 | -0.0989 | -28.7699
-12.5 | -0.7611 | 0.02452 | -0.0943 | -31.04
-12 | -0.7327 | 0.0225 | -0.0911 | -32.5644
-11.5 | -0.6964 | 0.02069 | -0.089 | -33.6588
-11 | -0.6545 | 0.01909 | -0.0877 | -34.285
-10.5 | -0.6085 | 0.01806 | -0.0869 | -33.6932
-10 | -0.5608 | 0.0173 | -0.0862 | -32.4162
-9.5 | -0.5159 | 0.01731 | -0.0847 | -29.8036
-9 | -0.4751 | 0.01795 | -0.0823 | -26.468
-8.5 | -0.4307 | 0.0178 | -0.0809 | -24.1966
-8 | -0.3864 | 0.01803 | -0.0794 | -21.4309
-7.5 | -0.3381 | 0.01736 | -0.0788 | -19.4758
-7 | -0.2907 | 0.01702 | -0.0779 | -17.0799
-6.5 | -0.2406 | 0.01647 | -0.0774 | -14.6084
-6 | -0.1873 | 0.01566 | -0.0774 | -11.9604
-5.5 | -0.1326 | 0.01486 | -0.078 | -8.9233
-5 | -0.0801 | 0.01436 | -0.078 | -5.578
-4.5 | -0.0246 | 0.01354 | -0.0784 | -1.8168
-4 | 0.0279 | 0.01286 | -0.0782 | 2.1695
-3.5 | 0.0748 | 0.01185 | -0.0768 | 6.3122
-3 | 0.1205 | 0.01155 | -0.0751 | 10.4329
-2.5 | 0.163 | 0.01109 | -0.0728 | 14.6979
-2 | 0.2113 | 0.01066 | -0.0716 | 19.8218
-1.5 | 0.2589 | 0.01028 | -0.0702 | 25.1848
-1 | 0.2999 | 0.00989 | -0.0676 | 30.3236
-0.5 | 0.2825 | 0.00734 | -0.0531 | 38.4877
0 | 0.3303 | 0.00753 | -0.0511 | 43.8645
0.5 | 0.3861 | 0.00764 | -0.0509 | 50.5366
1 | 0.4404 | 0.00786 | -0.0503 | 56.0305
1.5 | 0.4959 | 0.00793 | -0.0501 | 62.5347
2 | 0.5453 | 0.00796 | -0.0489 | 68.505
2.5 | 0.5947 | 0.00776 | -0.0481 | 76.6366
3 | 0.642 | 0.00757 | -0.0468 | 84.8085
3.5 | 0.6848 | 0.00752 | -0.0446 | 91.0638
4 | 0.7174 | 0.00766 | -0.0401 | 93.6554
4.5 | 0.7362 | 0.00795 | -0.033 | 92.6038
5 | 0.7567 | 0.00847 | -0.0266 | 89.3388
5.5 | 0.7775 | 0.00908 | -0.0206 | 85.6278
6 | 0.8021 | 0.00973 | -0.0154 | 82.4358
6.5 | 0.8277 | 0.01044 | -0.0106 | 79.2816
7 | 0.8493 | 0.01134 | -0.0054 | 74.8942
7.5 | 0.8693 | 0.01235 | 0 | 70.3887
8 | 0.8959 | 0.01327 | 0.004 | 67.5132
8.5 | 0.9215 | 0.01421 | 0.008 | 64.8487
9 | 0.9476 | 0.01522 | 0.0118 | 62.2602
9.5 | 0.972 | 0.01639 | 0.0157 | 59.3045
10 | 1.0057 | 0.01776 | 0.0171 | 56.6273
10.5 | 1.0473 | 0.0196 | 0.016 | 53.4337
11 | 1.0865 | 0.02181 | 0.0148 | 49.8166
12 | 1.1393 | 0.02605 | 0.0177 | 43.7351
12.5 | 1.1581 | 0.02801 | 0.0208 | 41.3459
13 | 1.1781 | 0.03009 | 0.0234 | 39.1525
13.5 | 1.1982 | 0.0323 | 0.0258 | 37.096
14 | 1.2128 | 0.03505 | 0.0283 | 34.602
14.5 | 1.2324 | 0.03756 | 0.03 | 32.8115
15 | 1.241 | 0.04114 | 0.0322 | 30.1653
15.5 | 1.2581 | 0.04413 | 0.0334 | 28.509
16 | 1.2604 | 0.04871 | 0.0349 | 25.8756
16.5 | 1.2726 | 0.05254 | 0.0355 | 24.2215
17 | 1.2724 | 0.05787 | 0.036 | 21.9872
17.5 | 1.2749 | 0.06319 | 0.0359 | 20.1757
18 | 1.2735 | 0.06921 | 0.0353 | 18.4005
18.5 | 1.2623 | 0.07678 | 0.0339 | 16.4405
19 | 1.249 | 0.08504 | 0.0318 | 14.6872
19.5 | 1.2414 | 0.09281 | 0.0293 | 13.3757
20 | 1.2286 | 0.10165 | 0.026 | 12.0866

## 35. Re 750k Mach 0.10 (1)
BIGFOIL.COM POLAR EXPORT
NACA67-615 a=0.0
NACA67-615 a=0.0 |  |  |  | Cl Max: | 1.519 | at alpha= | 13 | deg
JavaFoil+Calcfoil stall+Eppler ext transition |  |  |  | L/D Max: | 107.507 | at alpha= | 3.5 | deg
Re: | 750000 |  |  | Cd Min: | 0.00597 | at alpha= | 0.5 | deg
Mach: | 0.1 |  |  | Cl=0 at alpha= | -2.9918 | deg
|  |  |  | @ Cl=0.1, Cd= | 0.0089326
|  |  |  | @ Cl=0.4, Cd= | 0.0069758
|  |  |  | @ Cl=0.6, Cd= | 0.0065085
alpha (deg) | Cl | Cd | Cm | Cl/Cd
-17 | -0.43 | 0.15462 | -0.007 | -2.78
-16.5 | -0.447 | 0.14737 | -0.008 | -3.035
-16 | -0.464 | 0.14046 | -0.008 | -3.306
-15.5 | -0.481 | 0.13103 | -0.009 | -3.669
-15 | -0.496 | 0.12458 | -0.009 | -3.983
-14.5 | -0.511 | 0.11597 | -0.01 | -4.402
-14 | -0.523 | 0.10999 | -0.01 | -4.758
-13.5 | -0.534 | 0.10418 | -0.011 | -5.126
-13 | -0.542 | 0.09993 | -0.011 | -5.425
-12.5 | -0.548 | 0.09401 | -0.011 | -5.829
-12 | -0.551 | 0.08713 | -0.012 | -6.323
-11.5 | -0.55 | 0.08171 | -0.013 | -6.734
-11 | -0.546 | 0.07677 | -0.013 | -7.113
-10.5 | -0.538 | 0.07137 | -0.014 | -7.533
-10 | -0.525 | 0.06852 | -0.014 | -7.661
-9.5 | -0.508 | 0.06368 | -0.015 | -7.982
-9 | -0.488 | 0.05953 | -0.015 | -8.19
-8.5 | -0.463 | 0.05563 | -0.016 | -8.318
-8 | -0.434 | 0.05196 | -0.017 | -8.352
-7.5 | -0.401 | 0.04821 | -0.018 | -8.327
-7 | -0.366 | 0.0447 | -0.019 | -8.187
-6.5 | -0.327 | 0.04151 | -0.02 | -7.886
-6 | -0.287 | 0.03768 | -0.023 | -7.622
-5.5 | -0.295 | 0.01076 | -0.038 | -27.371
-5 | -0.195 | 0.0351 | -0.022 | -5.566
-4.5 | -0.181 | 0.01002 | -0.04 | -18.025
-4 | -0.121 | 0.00979 | -0.042 | -12.41
-3.5 | -0.062 | 0.0095 | -0.043 | -6.472
-3 | -0.001 | 0.0093 | -0.044 | -0.105
-2.5 | 0.06 | 0.00909 | -0.045 | 6.606
-2 | 0.121 | 0.00885 | -0.046 | 13.708
-1.5 | 0.183 | 0.0087 | -0.047 | 21.042
-1 | 0.245 | 0.00855 | -0.048 | 28.644
-0.5 | 0.307 | 0.00843 | -0.05 | 36.481
0 | 0.364 | 0.00855 | -0.051 | 42.599
0.5 | 0.423 | 0.00597 | -0.052 | 70.869
1 | 0.484 | 0.00606 | -0.053 | 79.802
1.5 | 0.545 | 0.00622 | -0.054 | 87.528
2 | 0.606 | 0.00654 | -0.055 | 92.607
2.5 | 0.666 | 0.00684 | -0.057 | 97.357
3 | 0.726 | 0.00719 | -0.058 | 100.888
3.5 | 0.785 | 0.0073 | -0.059 | 107.507
4 | 0.844 | 0.00803 | -0.06 | 105.129
4.5 | 0.903 | 0.00852 | -0.061 | 105.988
5 | 0.96 | 0.00919 | -0.063 | 104.511
5.5 | 1.016 | 0.00984 | -0.064 | 103.291
6 | 1.072 | 0.01055 | -0.065 | 101.616
6.5 | 1.127 | 0.01133 | -0.066 | 99.463
7 | 1.181 | 0.01229 | -0.067 | 96.072
7.5 | 1.232 | 0.01324 | -0.068 | 93.049
8 | 1.28 | 0.01456 | -0.069 | 87.932
8.5 | 1.322 | 0.01915 | -0.07 | 69.022
9 | 1.362 | 0.02007 | -0.071 | 67.889
9.5 | 1.399 | 0.02104 | -0.072 | 66.495
10 | 1.432 | 0.02206 | -0.073 | 64.905
10.5 | 1.46 | 0.02331 | -0.075 | 62.628
11 | 1.482 | 0.02498 | -0.076 | 59.331
11.5 | 1.5 | 0.02632 | -0.077 | 56.981
12 | 1.512 | 0.0282 | -0.078 | 53.607
12.5 | 1.518 | 0.0297 | -0.078 | 51.117
13 | 1.519 | 0.03186 | -0.079 | 47.661
13.5 | 1.511 | 0.03361 | -0.08 | 44.971
14 | 1.494 | 0.03596 | -0.081 | 41.543
14.5 | 1.47 | 0.03875 | -0.082 | 37.949
15 | 1.44 | 0.04166 | -0.083 | 34.572
15.5 | 1.394 | 0.04732 | -0.082 | 29.459
16 | 1.261 | 0.08197 | -0.073 | 15.384
16.5 | 1.199 | 0.09971 | -0.069 | 12.021
17 | 1.116 | 0.13309 | -0.056 | 8.382
17.5 | 1.068 | 0.14674 | -0.05 | 7.277
18 | 1.025 | 0.15774 | -0.046 | 6.501

## 36. Re 750k Mach 0.10 (2)
BIGFOIL.COM POLAR EXPORT
NACA67-615 a=0.0
NACA67-615 a=0.0 |  |  |  | Cl Max: | 1.2652 | at alpha= | 16.5 | deg
XFOIL ncrit=9 |  |  |  | L/D Max: | 92.8961 | at alpha= | 4 | deg
Re: | 750000 |  |  | Cd Min: | 0.17259 | at alpha= | -17.5 | deg
Mach: | 0.1 |  |  | Cl=0 at alpha= | -4.2766 | deg
|  |  |  | @ Cl=0.1, Cd= | 0.011755
|  |  |  | @ Cl=0.4, Cd= | 0.0077026
|  |  |  | @ Cl=0.6, Cd= | 0.0077749
alpha (deg) | Cl | Cd | Cm | Cl/Cd
-17.5 | -0.2832 | 0.17259 | -0.0702 | -1.6409
-17 | -0.2682 | 0.1665 | -0.0734 | -1.6108
-16.5 | -0.2556 | 0.15958 | -0.0769 | -1.6017
-16 | -0.2482 | 0.15221 | -0.0811 | -1.6306
-15.5 | -0.2387 | 0.14443 | -0.0847 | -1.6527
-15 | -0.2218 | 0.13822 | -0.0874 | -1.6047
-14.5 | -0.2045 | 0.13282 | -0.0898 | -1.5397
-12.5 | -0.7458 | 0.02748 | -0.0985 | -27.1397
-12 | -0.7279 | 0.02449 | -0.0939 | -29.7223
-11.5 | -0.6978 | 0.0221 | -0.0909 | -31.5747
-11 | -0.6591 | 0.02009 | -0.089 | -32.8074
-10.5 | -0.6141 | 0.01861 | -0.0879 | -32.9984
-10 | -0.5654 | 0.01761 | -0.0873 | -32.1068
-9.5 | -0.5188 | 0.01748 | -0.086 | -29.6796
-9 | -0.4777 | 0.01802 | -0.0835 | -26.5094
-8.5 | -0.4311 | 0.01776 | -0.0823 | -24.2736
-8 | -0.3878 | 0.01821 | -0.0805 | -21.296
-7.5 | -0.3403 | 0.01776 | -0.0795 | -19.161
-7 | -0.292 | 0.01721 | -0.0787 | -16.9669
-6.5 | -0.242 | 0.01668 | -0.0781 | -14.5084
-6 | -0.191 | 0.01618 | -0.0775 | -11.8047
-5.5 | -0.1331 | 0.015 | -0.0786 | -8.8733
-5 | -0.0805 | 0.0145 | -0.0785 | -5.5517
-4.5 | -0.0239 | 0.01364 | -0.0791 | -1.7522
-4 | 0.0296 | 0.01292 | -0.079 | 2.291
-3.5 | 0.0774 | 0.01191 | -0.0777 | 6.4987
-3 | 0.1226 | 0.0116 | -0.0759 | 10.569
-2.5 | 0.1655 | 0.01113 | -0.0736 | 14.8697
-2 | 0.2146 | 0.01071 | -0.0724 | 20.0373
-1.5 | 0.2611 | 0.01033 | -0.0707 | 25.2759
-1 | 0.3029 | 0.00994 | -0.0682 | 30.4728
-0.5 | 0.2847 | 0.00736 | -0.0535 | 38.6821
0 | 0.3311 | 0.00755 | -0.0512 | 43.8543
0.5 | 0.3883 | 0.00765 | -0.0511 | 50.7582
1 | 0.4417 | 0.00789 | -0.0503 | 55.9823
1.5 | 0.4986 | 0.00794 | -0.0503 | 62.796
2 | 0.5475 | 0.00798 | -0.0489 | 68.609
2.5 | 0.5964 | 0.00779 | -0.048 | 76.5597
3 | 0.6442 | 0.00759 | -0.0467 | 84.8748
3.5 | 0.6855 | 0.00756 | -0.044 | 90.6746
4 | 0.7153 | 0.0077 | -0.0389 | 92.8961
4.5 | 0.7349 | 0.00802 | -0.0319 | 91.6334
5 | 0.755 | 0.00858 | -0.0255 | 87.9953
5.5 | 0.7775 | 0.00917 | -0.0197 | 84.7874
6 | 0.8019 | 0.00984 | -0.0144 | 81.4939
6.5 | 0.8275 | 0.01058 | -0.0096 | 78.2136
7 | 0.8501 | 0.01146 | -0.0045 | 74.1798
7.5 | 0.87 | 0.0125 | 0.0009 | 69.6
8 | 0.896 | 0.01346 | 0.005 | 66.5676
8.5 | 0.922 | 0.01441 | 0.0091 | 63.9833
9 | 0.948 | 0.01545 | 0.013 | 61.3592
9.5 | 0.9726 | 0.01664 | 0.0168 | 58.4495
10.5 | 1.0476 | 0.01996 | 0.0172 | 52.485
11 | 1.0868 | 0.02222 | 0.016 | 48.9109
12 | 1.139 | 0.02657 | 0.0191 | 42.8679
12.5 | 1.158 | 0.02857 | 0.0222 | 40.532
13 | 1.1761 | 0.03085 | 0.0251 | 38.1232
13.5 | 1.1969 | 0.03309 | 0.0273 | 36.171
14 | 1.2085 | 0.03615 | 0.03 | 33.4302
14.5 | 1.2298 | 0.03862 | 0.0316 | 31.8436
15 | 1.239 | 0.04225 | 0.0336 | 29.3254
15.5 | 1.2532 | 0.04562 | 0.0349 | 27.4704
16 | 1.2555 | 0.05035 | 0.0362 | 24.9355
16.5 | 1.2652 | 0.05455 | 0.0368 | 23.1934
17 | 1.2641 | 0.06015 | 0.0371 | 21.0158
17.5 | 1.2643 | 0.06591 | 0.0368 | 19.1822
18 | 1.2598 | 0.07249 | 0.0359 | 17.3789
18.5 | 1.2433 | 0.08101 | 0.034 | 15.3475
19 | 1.2338 | 0.08893 | 0.0318 | 13.8738
19.5 | 1.2246 | 0.09715 | 0.0289 | 12.6052
20 | 1.2107 | 0.10632 | 0.0252 | 11.3873

## 37. Re 750k Mach 0.25 (1)
BIGFOIL.COM POLAR EXPORT
NACA67-615 a=0.0
NACA67-615 a=0.0 |  |  |  | Cl Max: | 1.482 | at alpha= | 11.5 | deg
JavaFoil+Calcfoil stall+Eppler ext transition |  |  |  | L/D Max: | 105.342 | at alpha= | 4 | deg
Re: | 750000 |  |  | Cd Min: | 0.00608 | at alpha= | 0.5 | deg
Mach: | 0.25 |  |  | Cl=0 at alpha= | -2.9921 | deg
|  |  |  | @ Cl=0.1, Cd= | 0.0090613
|  |  |  | @ Cl=0.4, Cd= | 0.007542
|  |  |  | @ Cl=0.6, Cd= | 0.0066129
alpha (deg) | Cl | Cd | Cm | Cl/Cd
-15 | -0.13 | 0.13866 | -0.009 | -0.937
-14.5 | -0.207 | 0.13176 | -0.01 | -1.572
-14 | -0.261 | 0.12482 | -0.01 | -2.092
-13.5 | -0.308 | 0.11615 | -0.01 | -2.648
-13 | -0.349 | 0.10996 | -0.011 | -3.169
-12.5 | -0.385 | 0.0998 | -0.011 | -3.854
-12 | -0.415 | 0.09467 | -0.012 | -4.387
-11.5 | -0.44 | 0.08873 | -0.012 | -4.957
-11 | -0.459 | 0.08177 | -0.013 | -5.609
-10.5 | -0.471 | 0.07552 | -0.014 | -6.231
-10 | -0.475 | 0.07092 | -0.014 | -6.703
-9.5 | -0.473 | 0.06697 | -0.015 | -7.063
-9 | -0.461 | 0.06189 | -0.009 | -7.457
-8.5 | -0.448 | 0.05831 | -0.016 | -7.688
-8 | -0.427 | 0.05342 | -0.017 | -7.993
-7.5 | -0.399 | 0.05024 | -0.018 | -7.948
-7 | -0.367 | 0.04604 | -0.019 | -7.973
-6.5 | -0.33 | 0.04283 | -0.02 | -7.713
-6 | -0.29 | 0.03994 | -0.021 | -7.258
-5.5 | -0.247 | 0.03671 | -0.023 | -6.733
-5 | -0.199 | 0.03613 | -0.021 | -5.511
-4.5 | -0.151 | 0.03349 | -0.023 | -4.521
-4 | -0.124 | 0.00994 | -0.043 | -12.515
-3.5 | -0.063 | 0.00967 | -0.044 | -6.522
-3 | -0.001 | 0.00945 | -0.045 | -0.106
-2.5 | 0.062 | 0.0092 | -0.046 | 6.691
-2 | 0.125 | 0.00897 | -0.047 | 13.879
-1.5 | 0.188 | 0.00879 | -0.048 | 21.365
-1 | 0.251 | 0.00865 | -0.05 | 29.051
-0.5 | 0.316 | 0.00855 | -0.051 | 36.928
0 | 0.374 | 0.00866 | -0.052 | 43.135
0.5 | 0.434 | 0.00608 | -0.053 | 71.401
1 | 0.497 | 0.00619 | -0.054 | 80.278
1.5 | 0.56 | 0.0064 | -0.056 | 87.45
2 | 0.622 | 0.00673 | -0.057 | 92.434
2.5 | 0.683 | 0.00705 | -0.058 | 96.942
3 | 0.745 | 0.00745 | -0.059 | 99.978
3.5 | 0.806 | 0.00801 | -0.061 | 100.556
4 | 0.866 | 0.00822 | -0.062 | 105.342
4.5 | 0.926 | 0.00889 | -0.063 | 104.204
5 | 0.985 | 0.00963 | -0.064 | 102.253
5.5 | 1.042 | 0.01027 | -0.065 | 101.536
6 | 1.099 | 0.01095 | -0.067 | 100.38
6.5 | 1.155 | 0.01187 | -0.068 | 97.272
7 | 1.209 | 0.01287 | -0.069 | 93.959
7.5 | 1.26 | 0.014 | -0.07 | 90.019
8 | 1.305 | 0.01902 | -0.071 | 68.633
8.5 | 1.348 | 0.02021 | -0.072 | 66.699
9 | 1.386 | 0.02121 | -0.073 | 65.348
9.5 | 1.417 | 0.02413 | -0.074 | 58.717
10 | 1.446 | 0.02359 | -0.075 | 61.281
10.5 | 1.465 | 0.02535 | -0.076 | 57.782
11 | 1.477 | 0.02703 | -0.077 | 54.643
11.5 | 1.482 | 0.02884 | -0.078 | 51.368
12 | 1.477 | 0.0311 | -0.079 | 47.487
12.5 | 1.464 | 0.03327 | -0.08 | 44.015
13 | 1.442 | 0.03581 | -0.081 | 40.271
13.5 | 1.405 | 0.03877 | -0.082 | 36.231
14 | 1.346 | 0.04373 | -0.082 | 30.774
14.5 | 1.136 | 0.0975 | -0.062 | 11.655
15 | 1.046 | 0.12053 | -0.047 | 8.68
15.5 | 0.979 | 0.13148 | -0.043 | 7.447
16 | 0.908 | 0.14006 | -0.04 | 6.481
16.5 | 0.83 | 0.15284 | -0.032 | 5.431

## 38. Re 750k Mach 0.25 (2)
BIGFOIL.COM POLAR EXPORT
NACA67-615 a=0.0
NACA67-615 a=0.0 |  |  |  | Cl Max: | 1.2191 | at alpha= | 16 | deg
XFOIL ncrit=9 |  |  |  | L/D Max: | 87.8452 | at alpha= | 3.5 | deg
Re: | 750000 |  |  | Cd Min: | 0.13542 | at alpha= | -14.5 | deg
Mach: | 0.25 |  |  | Cl=0 at alpha= | -4.3179 | deg
|  |  |  | @ Cl=0.1, Cd= | 0.012205
|  |  |  | @ Cl=0.4, Cd= | 0.0077587
|  |  |  | @ Cl=0.6, Cd= | 0.0079421
alpha (deg) | Cl | Cd | Cm | Cl/Cd
-14.5 | -0.1925 | 0.13542 | -0.0919 | -1.4215
-14 | -0.1795 | 0.12901 | -0.0949 | -1.3914
-13.5 | -0.1677 | 0.12228 | -0.0982 | -1.3714
-13 | -0.1663 | 0.11345 | -0.1026 | -1.4658
-12.5 | -0.1641 | 0.10436 | -0.1056 | -1.5724
-12 | -0.1576 | 0.09746 | -0.1085 | -1.6171
-11.5 | -0.1611 | 0.08894 | -0.1119 | -1.8113
-11 | -0.1766 | 0.07897 | -0.116 | -2.2363
-10.5 | -0.2128 | 0.06698 | -0.123 | -3.1771
-10 | -0.3019 | 0.05393 | -0.1218 | -5.598
-9.5 | -0.5347 | 0.02375 | -0.0917 | -22.5137
-9 | -0.4935 | 0.01984 | -0.0898 | -24.874
-8.5 | -0.4412 | 0.01859 | -0.089 | -23.7332
-8 | -0.3923 | 0.01889 | -0.0872 | -20.7676
-7.5 | -0.348 | 0.01989 | -0.0847 | -17.4962
-7 | -0.2977 | 0.01833 | -0.0836 | -16.2411
-6.5 | -0.2498 | 0.01811 | -0.0819 | -13.7935
-6 | -0.1974 | 0.01738 | -0.0811 | -11.3579
-5.5 | -0.1382 | 0.01588 | -0.0819 | -8.7028
-5 | -0.0846 | 0.01535 | -0.0815 | -5.5114
-4.5 | -0.022 | 0.01425 | -0.0827 | -1.5439
-4 | 0.0384 | 0.01328 | -0.0834 | 2.8916
-3.5 | 0.0926 | 0.01227 | -0.083 | 7.5469
-3 | 0.1357 | 0.01189 | -0.0804 | 11.413
-2.5 | 0.1814 | 0.01141 | -0.0782 | 15.8983
-2 | 0.2302 | 0.01087 | -0.0765 | 21.1776
-1.5 | 0.2727 | 0.01058 | -0.0737 | 25.775
-1 | 0.3192 | 0.01016 | -0.0716 | 31.4173
-0.5 | 0.3046 | 0.00784 | -0.0577 | 38.852
0 | 0.3394 | 0.00763 | -0.0523 | 44.4823
0.5 | 0.4006 | 0.00776 | -0.0526 | 51.6237
1 | 0.4519 | 0.00799 | -0.0509 | 56.5582
1.5 | 0.5072 | 0.00807 | -0.0502 | 62.8501
2 | 0.5606 | 0.0081 | -0.0492 | 69.2099
2.5 | 0.6055 | 0.00792 | -0.047 | 76.452
3 | 0.6486 | 0.00777 | -0.0444 | 83.4749
3.5 | 0.6808 | 0.00775 | -0.0393 | 87.8452
4 | 0.7041 | 0.00803 | -0.0326 | 87.6837
4.5 | 0.7271 | 0.00852 | -0.0262 | 85.3404
5 | 0.7489 | 0.00915 | -0.0199 | 81.847
5.5 | 0.7732 | 0.00981 | -0.0142 | 78.8175
6 | 0.799 | 0.01055 | -0.009 | 75.7346
6.5 | 0.8264 | 0.01135 | -0.0043 | 72.8106
7 | 0.8516 | 0.01227 | 0.0006 | 69.4051
7.5 | 0.872 | 0.01339 | 0.0062 | 65.1232
8 | 0.8989 | 0.01444 | 0.0105 | 62.2507
8.5 | 0.9251 | 0.01552 | 0.0148 | 59.607
9 | 0.9514 | 0.01669 | 0.0189 | 57.0042
9.5 | 0.9761 | 0.01806 | 0.0229 | 54.0476
10 | 1.0099 | 0.01972 | 0.0245 | 51.212
10.5 | 1.0493 | 0.02198 | 0.0239 | 47.7389
11 | 1.085 | 0.02471 | 0.0232 | 43.9093
12 | 1.1333 | 0.02979 | 0.027 | 38.043
12.5 | 1.1536 | 0.03209 | 0.0299 | 35.9489
13 | 1.1681 | 0.03502 | 0.033 | 33.3552
13.5 | 1.1847 | 0.03801 | 0.0354 | 31.1681
14 | 1.1973 | 0.04153 | 0.0376 | 28.8298
14.5 | 1.2037 | 0.04579 | 0.0396 | 26.2874
15 | 1.2166 | 0.04973 | 0.0408 | 24.4641
15.5 | 1.215 | 0.0553 | 0.0419 | 21.9711
16 | 1.2191 | 0.06064 | 0.0422 | 20.1039
16.5 | 1.2099 | 0.06773 | 0.0419 | 17.8636
17 | 1.2095 | 0.07416 | 0.0409 | 16.3093
17.5 | 1.1991 | 0.08216 | 0.0391 | 14.5947
18 | 1.1842 | 0.09107 | 0.0365 | 13.0032
18.5 | 1.1668 | 0.10071 | 0.033 | 11.5857
19 | 1.153 | 0.11014 | 0.0292 | 10.4685
19.5 | 1.1396 | 0.11985 | 0.0247 | 9.5086
20 | 1.1244 | 0.13006 | 0.0196 | 8.6452

## 39. Re 750k Mach 0.50 (1)
BIGFOIL.COM POLAR EXPORT
NACA67-615 a=0.0
NACA67-615 a=0.0 |  |  |  | Cl Max: | 1.417 | at alpha= | 8.5 | deg
JavaFoil+Calcfoil stall+Eppler ext transition |  |  |  | L/D Max: | 94.448 | at alpha= | 3.5 | deg
Re: | 750000 |  |  | Cd Min: | 0.00689 | at alpha= | 1 | deg
Mach: | 0.5 |  |  | Cl=0 at alpha= | -2.9928 | deg
|  |  |  | @ Cl=0.1, Cd= | 0.009704
|  |  |  | @ Cl=0.4, Cd= | 0.0092025
|  |  |  | @ Cl=0.6, Cd= | 0.00713
alpha (deg) | Cl | Cd | Cm | Cl/Cd
-20 | -0.949 | 0.20817 | -0.007 | -4.557
-19.5 | -0.921 | 0.20197 | -0.007 | -4.561
-19 | -0.894 | 0.19564 | -0.008 | -4.568
-18.5 | -0.866 | 0.18971 | -0.008 | -4.567
-18 | -0.839 | 0.18503 | -0.009 | -4.535
-17.5 | -0.812 | 0.17352 | -0.009 | -4.679
-17 | -0.785 | 0.16906 | -0.01 | -4.641
-16.5 | -0.756 | 0.16929 | -0.01 | -4.465
-16 | -0.727 | 0.16027 | -0.01 | -4.539
-15.5 | -0.7 | 0.15891 | -0.011 | -4.403
-15 | -0.672 | 0.14729 | -0.011 | -4.564
-14.5 | -0.645 | 0.14285 | -0.012 | -4.513
-14 | -0.617 | 0.13954 | -0.012 | -4.421
-13.5 | -0.589 | 0.13601 | -0.013 | -4.332
-13 | -0.561 | 0.13226 | -0.013 | -4.245
-12.5 | -0.533 | 0.12674 | -0.013 | -4.204
-12 | -0.504 | 0.12455 | -0.013 | -4.05
-11.5 | -0.477 | 0.11986 | -0.014 | -3.976
-11 | -0.449 | 0.11173 | -0.014 | -4.017
-10.5 | -0.421 | 0.11317 | -0.015 | -3.719
-10 | -0.393 | 0.11053 | -0.015 | -3.555
-9.5 | -0.364 | 0.10362 | -0.015 | -3.517
-9 | -0.336 | 0.09861 | -0.015 | -3.411
-8.5 | -0.308 | 0.0923 | -0.016 | -3.342
-8 | -0.281 | 0.08992 | -0.016 | -3.119
-7.5 | -0.253 | 0.05722 | -0.019 | -4.425
-7 | -0.225 | 0.0567 | -0.018 | -3.965
-6.5 | -0.197 | 0.05198 | -0.019 | -3.787
-6 | -0.274 | 0.04541 | -0.013 | -6.03
-5.5 | -0.254 | 0.04185 | -0.022 | -6.07
-5 | -0.214 | 0.03862 | -0.023 | -5.542
-4.5 | -0.164 | 0.03642 | -0.022 | -4.496
-4 | -0.111 | 0.03391 | -0.024 | -3.285
-3.5 | -0.057 | 0.0307 | -0.029 | -1.864
-3 | -0.001 | 0.01011 | -0.05 | -0.11
-2.5 | 0.068 | 0.0098 | -0.051 | 6.962
-2 | 0.138 | 0.00959 | -0.052 | 14.415
-1.5 | 0.209 | 0.00936 | -0.054 | 22.318
-1 | 0.28 | 0.00918 | -0.055 | 30.467
-0.5 | 0.352 | 0.00906 | -0.056 | 38.82
0 | 0.416 | 0.00925 | -0.058 | 45.013
0.5 | 0.484 | 0.0092 | -0.059 | 52.621
1 | 0.554 | 0.00689 | -0.06 | 80.362
1.5 | 0.623 | 0.00725 | -0.062 | 85.884
2 | 0.692 | 0.00764 | -0.063 | 90.508
2.5 | 0.76 | 0.00813 | -0.064 | 93.443
3 | 0.828 | 0.00885 | -0.066 | 93.552
3.5 | 0.895 | 0.00948 | -0.067 | 94.448
4 | 0.962 | 0.01022 | -0.069 | 94.045
4.5 | 1.027 | 0.0111 | -0.07 | 92.58
5 | 1.092 | 0.01185 | -0.071 | 92.088
5.5 | 1.154 | 0.0128 | -0.073 | 90.117
6 | 1.213 | 0.0141 | -0.074 | 86.07
6.5 | 1.271 | 0.01539 | -0.075 | 82.603
7 | 1.325 | 0.01717 | -0.076 | 77.155
7.5 | 1.367 | 0.02314 | -0.077 | 59.094
8 | 1.402 | 0.02436 | -0.079 | 57.57
8.5 | 1.417 | 0.02623 | -0.08 | 54.015
9 | 1.397 | 0.0292 | -0.081 | 47.846
9.5 | 1.305 | 0.03281 | -0.082 | 39.783
10 | 0.716 | 0.08067 | -0.037 | 8.877
10.5 | 0.741 | 0.10103 | -0.029 | 7.335
11 | 0.769 | 0.10584 | -0.035 | 7.262
11.5 | 0.796 | 0.12196 | -0.038 | 6.528
12 | 0.823 | 0.12166 | -0.04 | 6.766
12.5 | 0.85 | 0.12426 | -0.041 | 6.838
13 | 0.878 | 0.13179 | -0.045 | 6.661
13.5 | 0.904 | 0.14026 | -0.046 | 6.446

## 40. Re 750k Mach 0.50 (2)
BIGFOIL.COM POLAR EXPORT
NACA67-615 a=0.0
NACA67-615 a=0.0 |  |  |  | Cl Max: | 1.1045 | at alpha= | 12.5 | deg
XFOIL ncrit=9 |  |  |  | L/D Max: | 66.1753 | at alpha= | 3.5 | deg
Re: | 750000 |  |  | Cd Min: | 0.22186 | at alpha= | -20 | deg
Mach: | 0.5 |  |  | Cl=0 at alpha= | -4.184 | deg
|  |  |  | @ Cl=0.1, Cd= | 0.01515
|  |  |  | @ Cl=0.4, Cd= | 0.0081954
|  |  |  | @ Cl=0.6, Cd= | 0.009176
alpha (deg) | Cl | Cd | Cm | Cl/Cd
-20 | -0.3707 | 0.22186 | -0.0596 | -1.6709
-19.5 | -0.3518 | 0.21432 | -0.064 | -1.6415
-18.5 | -0.309 | 0.20021 | -0.0723 | -1.5434
-18 | -0.2876 | 0.19369 | -0.0763 | -1.4848
-17.5 | -0.2666 | 0.18693 | -0.0803 | -1.4262
-17 | -0.2481 | 0.17951 | -0.0845 | -1.3821
-16.5 | -0.2317 | 0.17237 | -0.0892 | -1.3442
-16 | -0.2104 | 0.16489 | -0.0929 | -1.276
-15.5 | -0.1883 | 0.15826 | -0.0963 | -1.1898
-15 | -0.1685 | 0.15161 | -0.1 | -1.1114
-14.5 | -0.1499 | 0.14478 | -0.1035 | -1.0354
-14 | -0.1323 | 0.13782 | -0.1072 | -0.95995
-13.5 | -0.1177 | 0.13041 | -0.1111 | -0.90254
-13 | -0.1078 | 0.12264 | -0.1152 | -0.879
-12.5 | -0.0946 | 0.11549 | -0.1186 | -0.81912
-12 | -0.0857 | 0.10683 | -0.1218 | -0.80221
-11.5 | -0.0752 | 0.09958 | -0.125 | -0.75517
-11 | -0.0707 | 0.09163 | -0.1286 | -0.77158
-10.5 | -0.0558 | 0.08634 | -0.1311 | -0.64628
-10 | -0.0595 | 0.07787 | -0.1348 | -0.76409
-9.5 | -0.0608 | 0.07051 | -0.1383 | -0.86229
-9 | -0.0749 | 0.06195 | -0.1434 | -1.209
-8.5 | -0.1012 | 0.05442 | -0.145 | -1.8596
-8 | -0.1298 | 0.04853 | -0.1411 | -2.6746
-7.5 | -0.1654 | 0.04332 | -0.1315 | -3.8181
-6.5 | -0.1891 | 0.03256 | -0.1132 | -5.8077
-6 | -0.1787 | 0.02689 | -0.1048 | -6.6456
-5.5 | -0.1428 | 0.02473 | -0.0995 | -5.7744
-5 | -0.0993 | 0.02163 | -0.0952 | -4.5908
-4.5 | -0.0512 | 0.01954 | -0.0917 | -2.6203
-4 | 0.0298 | 0.01655 | -0.0941 | 1.8006
-3.5 | 0.1286 | 0.01458 | -0.1001 | 8.8203
-3 | 0.21 | 0.01313 | -0.1031 | 15.9939
-2.5 | 0.256 | 0.01276 | -0.0993 | 20.0627
-2 | 0.303 | 0.01201 | -0.0955 | 25.229
-1.5 | 0.3528 | 0.01146 | -0.0923 | 30.7853
-1 | 0.3842 | 0.01121 | -0.0854 | 34.273
-0.5 | 0.4358 | 0.0105 | -0.0826 | 41.5048
0 | 0.3744 | 0.00814 | -0.0574 | 45.9951
1 | 0.453 | 0.00831 | -0.0449 | 54.5126
1.5 | 0.4874 | 0.0085 | -0.0378 | 57.3412
2 | 0.5346 | 0.00859 | -0.0337 | 62.2352
2.5 | 0.5717 | 0.00896 | -0.0279 | 63.8058
3 | 0.6097 | 0.00925 | -0.0229 | 65.9135
3.5 | 0.6419 | 0.0097 | -0.0169 | 66.1753
4 | 0.6723 | 0.01034 | -0.0108 | 65.0193
4.5 | 0.7021 | 0.01109 | -0.0048 | 63.3093
5 | 0.7321 | 0.01195 | 0.001 | 61.2636
5.5 | 0.7634 | 0.01287 | 0.0064 | 59.3162
6 | 0.7951 | 0.01385 | 0.0117 | 57.4079
6.5 | 0.8282 | 0.01492 | 0.0167 | 55.5094
7 | 0.8618 | 0.01609 | 0.0214 | 53.5612
7.5 | 0.8875 | 0.01759 | 0.0271 | 50.4548
8 | 0.9145 | 0.0192 | 0.0324 | 47.6302
8.5 | 0.9425 | 0.02089 | 0.0373 | 45.1173
9 | 0.9669 | 0.02285 | 0.0425 | 42.3151
9.5 | 0.9898 | 0.02514 | 0.0474 | 39.3715
10 | 1.0107 | 0.02807 | 0.0513 | 36.0064
10.5 | 1.035 | 0.032 | 0.0527 | 32.3438
11 | 1.064 | 0.03653 | 0.0523 | 29.1267
11.5 | 1.0912 | 0.04147 | 0.0516 | 26.313
12 | 1.1018 | 0.0469 | 0.0527 | 23.4925
12.5 | 1.1045 | 0.05219 | 0.0552 | 21.1631
13 | 1.1029 | 0.05834 | 0.0566 | 18.9047
13.5 | 1.095 | 0.06553 | 0.057 | 16.7099
14 | 1.0875 | 0.07304 | 0.0568 | 14.8891
14.5 | 1.0751 | 0.08159 | 0.0553 | 13.1769
15 | 1.06 | 0.09074 | 0.053 | 11.6817
15.5 | 1.0426 | 0.10071 | 0.0496 | 10.3525
16 | 1.0225 | 0.11151 | 0.0448 | 9.1696
16.5 | 0.9997 | 0.12326 | 0.0388 | 8.1105
17 | 0.9739 | 0.13603 | 0.0316 | 7.1595
17.5 | 0.9472 | 0.14972 | 0.0233 | 6.3265

## 41. Re 1M Mach 0.00 (1)
BIGFOIL.COM POLAR EXPORT
NACA67-615 a=0.0
NACA67-615 a=0.0 |  |  |  | Cl Max: | 1.529 | at alpha= | 13 | deg
JavaFoil+Calcfoil stall+Eppler ext transition |  |  |  | L/D Max: | 108.644 | at alpha= | 4 | deg
Re: | 1000000 |  |  | Cd Min: | 0.00496 | at alpha= | 0.5 | deg
Mach: | 0 |  |  | Cl=0 at alpha= | -2.9918 | deg
|  |  |  | @ Cl=0.1, Cd= | 0.0083057
|  |  |  | @ Cl=0.4, Cd= | 0.0060905
|  |  |  | @ Cl=0.6, Cd= | 0.0058527
alpha (deg) | Cl | Cd | Cm | Cl/Cd
-17.5 | -0.46 | 0.15913 | -0.007 | -2.892
-17 | -0.475 | 0.14842 | -0.008 | -3.203
-16.5 | -0.49 | 0.13917 | -0.008 | -3.523
-16 | -0.505 | 0.13157 | -0.008 | -3.835
-15.5 | -0.518 | 0.12713 | -0.009 | -4.075
-15 | -0.531 | 0.11932 | -0.009 | -4.447
-14.5 | -0.542 | 0.11112 | -0.01 | -4.875
-14 | -0.551 | 0.10617 | -0.01 | -5.193
-13.5 | -0.559 | 0.10079 | -0.011 | -5.545
-13 | -0.564 | 0.09695 | -0.011 | -5.816
-12.5 | -0.567 | 0.0919 | -0.012 | -6.165
-12 | -0.567 | 0.08394 | -0.012 | -6.749
-11.5 | -0.563 | 0.07887 | -0.013 | -7.139
-11 | -0.556 | 0.07372 | -0.013 | -7.547
-10.5 | -0.546 | 0.06946 | -0.014 | -7.858
-10 | -0.531 | 0.06486 | -0.015 | -8.192
-9.5 | -0.513 | 0.06176 | -0.015 | -8.303
-9 | -0.491 | 0.05753 | -0.016 | -8.526
-8.5 | -0.464 | 0.05389 | -0.017 | -8.619
-8 | -0.435 | 0.05028 | -0.017 | -8.646
-7.5 | -0.402 | 0.04692 | -0.018 | -8.562
-7 | -0.366 | 0.04341 | -0.02 | -8.43
-6.5 | -0.328 | 0.04008 | -0.021 | -8.172
-6 | -0.347 | 0.01036 | -0.037 | -33.521
-5.5 | -0.294 | 0.01012 | -0.038 | -29.041
-5 | -0.238 | 0.00962 | -0.039 | -24.748
-4.5 | -0.18 | 0.00938 | -0.04 | -19.188
-4 | -0.121 | 0.00913 | -0.042 | -13.26
-3.5 | -0.061 | 0.00886 | -0.043 | -6.913
-3 | -0.001 | 0.00867 | -0.044 | -0.113
-2.5 | 0.06 | 0.00845 | -0.045 | 7.071
-2 | 0.121 | 0.00823 | -0.046 | 14.688
-1.5 | 0.182 | 0.00809 | -0.047 | 22.521
-1 | 0.244 | 0.00794 | -0.048 | 30.691
-0.5 | 0.306 | 0.00782 | -0.05 | 39.143
0 | 0.364 | 0.00786 | -0.051 | 46.327
0.5 | 0.423 | 0.00496 | -0.052 | 85.416
1 | 0.484 | 0.00527 | -0.053 | 91.79
1.5 | 0.544 | 0.00561 | -0.054 | 96.984
2 | 0.604 | 0.00587 | -0.056 | 102.863
2.5 | 0.664 | 0.00634 | -0.057 | 104.677
3 | 0.723 | 0.00678 | -0.058 | 106.592
3.5 | 0.782 | 0.00731 | -0.059 | 106.977
4 | 0.841 | 0.00774 | -0.06 | 108.644
4.5 | 0.899 | 0.00833 | -0.061 | 107.902
5 | 0.956 | 0.00892 | -0.062 | 107.216
5.5 | 1.012 | 0.00942 | -0.063 | 107.522
6 | 1.068 | 0.01005 | -0.065 | 106.307
6.5 | 1.123 | 0.01087 | -0.066 | 103.309
7 | 1.176 | 0.01169 | -0.067 | 100.623
7.5 | 1.227 | 0.01258 | -0.068 | 97.526
8 | 1.276 | 0.01368 | -0.069 | 93.269
8.5 | 1.318 | 0.01794 | -0.07 | 73.48
9 | 1.359 | 0.01878 | -0.071 | 72.391
9.5 | 1.397 | 0.01969 | -0.072 | 70.946
10 | 1.43 | 0.02067 | -0.073 | 69.176
10.5 | 1.459 | 0.02171 | -0.074 | 67.211
11 | 1.483 | 0.02329 | -0.075 | 63.689
11.5 | 1.503 | 0.02457 | -0.076 | 61.164
12 | 1.517 | 0.02623 | -0.077 | 57.815
12.5 | 1.526 | 0.02759 | -0.078 | 55.314
13 | 1.529 | 0.02949 | -0.079 | 51.865
13.5 | 1.525 | 0.0311 | -0.08 | 49.051
14 | 1.513 | 0.03297 | -0.081 | 45.9
14.5 | 1.494 | 0.03533 | -0.082 | 42.305
15 | 1.471 | 0.0376 | -0.083 | 39.114
15.5 | 1.439 | 0.04129 | -0.083 | 34.859
16 | 1.397 | 0.04613 | -0.083 | 30.291
16.5 | 1.345 | 0.053 | -0.083 | 25.378
17 | 1.264 | 0.07193 | -0.079 | 17.571
17.5 | 1.163 | 0.10984 | -0.069 | 10.591
18 | 1.101 | 0.13387 | -0.063 | 8.225

## 42. Re 1M Mach 0.00 (2)
BIGFOIL.COM POLAR EXPORT
NACA67-615 a=0.0
NACA67-615 a=0.0 |  |  |  | Cl Max: | 1.3244 | at alpha= | 18 | deg
XFOIL ncrit=9 |  |  |  | L/D Max: | 105.703 | at alpha= | 3.5 | deg
Re: | 1000000 |  |  | Cd Min: | 0.09315 | at alpha= | 20 | deg
Mach: | 0 |  |  | Cl=0 at alpha= | -4.2063 | deg
|  |  |  | @ Cl=0.1, Cd= | 0.0099896
|  |  |  | @ Cl=0.4, Cd= | 0.0061658
|  |  |  | @ Cl=0.6, Cd= | 0.0063189
alpha (deg) | Cl | Cd | Cm | Cl/Cd
-14 | -0.8364 | 0.0306 | -0.103 | -27.3333
-13.5 | -0.8338 | 0.02676 | -0.0972 | -31.1584
-13 | -0.8176 | 0.02388 | -0.0926 | -34.2379
-12.5 | -0.7906 | 0.02189 | -0.0891 | -36.1169
-12 | -0.7576 | 0.02009 | -0.0864 | -37.7103
-11.5 | -0.7179 | 0.01851 | -0.0847 | -38.7844
-11 | -0.6732 | 0.01714 | -0.0837 | -39.2765
-10.5 | -0.6241 | 0.01587 | -0.0835 | -39.3258
-10 | -0.5739 | 0.01491 | -0.0834 | -38.4909
-9.5 | -0.5238 | 0.01452 | -0.083 | -36.0744
-9 | -0.477 | 0.01465 | -0.0818 | -32.5597
-8.5 | -0.4318 | 0.01469 | -0.0802 | -29.3941
-8 | -0.3844 | 0.01438 | -0.0793 | -26.7316
-7.5 | -0.3386 | 0.01455 | -0.0779 | -23.2715
-7 | -0.2876 | 0.01411 | -0.0776 | -20.3827
-6.5 | -0.2335 | 0.01325 | -0.0781 | -17.6226
-6 | -0.1824 | 0.01288 | -0.0777 | -14.1615
-5.5 | -0.1294 | 0.01229 | -0.0777 | -10.5289
-5 | -0.0778 | 0.01206 | -0.0773 | -6.4511
-4.5 | -0.0279 | 0.01124 | -0.0768 | -2.4822
-4 | 0.0196 | 0.01076 | -0.0756 | 1.8216
-3.5 | 0.0671 | 0.01032 | -0.0743 | 6.5019
-3 | 0.1139 | 0.00985 | -0.0729 | 11.5635
-2.5 | 0.1625 | 0.00961 | -0.0718 | 16.9095
-2 | 0.2088 | 0.00925 | -0.0702 | 22.573
-1.5 | 0.2579 | 0.00893 | -0.0692 | 28.8802
-1 | 0.3077 | 0.00863 | -0.0683 | 35.6547
-0.5 | 0.3018 | 0.00646 | -0.0567 | 46.7183
0 | 0.3421 | 0.00607 | -0.0533 | 56.3591
0.5 | 0.3955 | 0.00616 | -0.0528 | 64.2045
1 | 0.4502 | 0.00623 | -0.0527 | 72.2632
1.5 | 0.5035 | 0.00635 | -0.0522 | 79.2913
2 | 0.5559 | 0.00638 | -0.0518 | 87.1317
2.5 | 0.6064 | 0.00631 | -0.0511 | 96.1014
3 | 0.6533 | 0.00634 | -0.0497 | 103.0442
3.5 | 0.6913 | 0.00654 | -0.0465 | 105.7034
4 | 0.7134 | 0.00684 | -0.0399 | 104.2982
4.5 | 0.7317 | 0.00732 | -0.0328 | 99.959
5 | 0.751 | 0.00797 | -0.0262 | 94.2284
5.5 | 0.7766 | 0.00858 | -0.0212 | 90.5128
6 | 0.8046 | 0.00924 | -0.0167 | 87.0779
6.5 | 0.8318 | 0.01 | -0.0123 | 83.18
7 | 0.8519 | 0.01102 | -0.0068 | 77.3049
7.5 | 0.8794 | 0.01189 | -0.0028 | 73.9613
8 | 0.9076 | 0.01281 | 0.0009 | 70.8509
8.5 | 0.9367 | 0.01371 | 0.0044 | 68.3224
9 | 0.9628 | 0.01477 | 0.0082 | 65.1862
9.5 | 0.9881 | 0.0159 | 0.012 | 62.1447
10 | 1.0122 | 0.01713 | 0.0158 | 59.0893
10.5 | 1.0357 | 0.01861 | 0.0192 | 55.6529
11 | 1.0715 | 0.02047 | 0.0192 | 52.3449
12.5 | 1.1788 | 0.02642 | 0.0184 | 44.6177
13 | 1.2033 | 0.02812 | 0.0208 | 42.7916
13.5 | 1.2224 | 0.03029 | 0.0234 | 40.3566
14 | 1.2452 | 0.03234 | 0.0254 | 38.5034
14.5 | 1.2621 | 0.03491 | 0.0277 | 36.153
15 | 1.2807 | 0.03749 | 0.0294 | 34.1611
15.5 | 1.2946 | 0.04059 | 0.0312 | 31.8946
16 | 1.3076 | 0.04393 | 0.0327 | 29.7655
16.5 | 1.316 | 0.04786 | 0.0339 | 27.4969
17 | 1.3226 | 0.05219 | 0.0348 | 25.342
17.5 | 1.3223 | 0.05748 | 0.0353 | 23.0045
18 | 1.3244 | 0.06279 | 0.0352 | 21.0925
18.5 | 1.3202 | 0.06909 | 0.0346 | 19.1084
19 | 1.3022 | 0.07752 | 0.0331 | 16.7982
19.5 | 1.295 | 0.08488 | 0.0311 | 15.2568
20 | 1.2834 | 0.09315 | 0.0284 | 13.7778

## 43. Re 1M Mach 0.10 (1)
BIGFOIL.COM POLAR EXPORT
NACA67-615 a=0.0
NACA67-615 a=0.0 |  |  |  | Cl Max: | 1.521 | at alpha= | 13 | deg
JavaFoil+Calcfoil stall+Eppler ext transition |  |  |  | L/D Max: | 108.278 | at alpha= | 4 | deg
Re: | 1000000 |  |  | Cd Min: | 0.00497 | at alpha= | 0.5 | deg
Mach: | 0.1 |  |  | Cl=0 at alpha= | -2.9918 | deg
|  |  |  | @ Cl=0.1, Cd= | 0.0083292
|  |  |  | @ Cl=0.4, Cd= | 0.006203
|  |  |  | @ Cl=0.6, Cd= | 0.0058785
alpha (deg) | Cl | Cd | Cm | Cl/Cd
-17 | -0.43 | 0.15038 | -0.008 | -2.859
-16.5 | -0.447 | 0.14283 | -0.008 | -3.133
-16 | -0.465 | 0.13575 | -0.008 | -3.422
-15.5 | -0.481 | 0.12759 | -0.009 | -3.77
-15 | -0.497 | 0.121 | -0.009 | -4.103
-14.5 | -0.511 | 0.11453 | -0.01 | -4.46
-14 | -0.524 | 0.10824 | -0.01 | -4.837
-13.5 | -0.534 | 0.10187 | -0.011 | -5.245
-13 | -0.543 | 0.09849 | -0.011 | -5.508
-12.5 | -0.548 | 0.09175 | -0.012 | -5.976
-12 | -0.551 | 0.08545 | -0.012 | -6.451
-11.5 | -0.551 | 0.07998 | -0.013 | -6.883
-11 | -0.546 | 0.07467 | -0.014 | -7.318
-10.5 | -0.538 | 0.0697 | -0.014 | -7.72
-10 | -0.525 | 0.0666 | -0.014 | -7.887
-9.5 | -0.509 | 0.06213 | -0.015 | -8.188
-9 | -0.488 | 0.05776 | -0.016 | -8.447
-8.5 | -0.463 | 0.05445 | -0.017 | -8.505
-8 | -0.434 | 0.05065 | -0.017 | -8.573
-7.5 | -0.402 | 0.04729 | -0.018 | -8.497
-7 | -0.366 | 0.04369 | -0.02 | -8.387
-6.5 | -0.328 | 0.04006 | -0.021 | -8.197
-6 | -0.348 | 0.01038 | -0.037 | -33.569
-5.5 | -0.295 | 0.01015 | -0.038 | -29.056
-5 | -0.239 | 0.00964 | -0.04 | -24.788
-4.5 | -0.181 | 0.00941 | -0.041 | -19.219
-4 | -0.122 | 0.00915 | -0.042 | -13.286
-3.5 | -0.062 | 0.00889 | -0.043 | -6.926
-3 | -0.001 | 0.00869 | -0.044 | -0.113
-2.5 | 0.06 | 0.00848 | -0.045 | 7.087
-2 | 0.121 | 0.00825 | -0.046 | 14.723
-1.5 | 0.183 | 0.00811 | -0.047 | 22.569
-1 | 0.245 | 0.00796 | -0.049 | 30.76
-0.5 | 0.308 | 0.00785 | -0.05 | 39.203
0 | 0.366 | 0.00788 | -0.051 | 46.42
0.5 | 0.425 | 0.00497 | -0.052 | 85.558
1 | 0.486 | 0.0053 | -0.053 | 91.713
1.5 | 0.547 | 0.00564 | -0.055 | 96.956
2 | 0.607 | 0.00591 | -0.056 | 102.665
2.5 | 0.667 | 0.00624 | -0.057 | 106.907
3 | 0.727 | 0.00683 | -0.058 | 106.437
3.5 | 0.786 | 0.00735 | -0.059 | 106.896
4 | 0.845 | 0.0078 | -0.06 | 108.278
4.5 | 0.903 | 0.00838 | -0.062 | 107.718
5 | 0.961 | 0.00898 | -0.063 | 106.981
5.5 | 1.017 | 0.00952 | -0.064 | 106.889
6 | 1.073 | 0.01013 | -0.065 | 105.97
6.5 | 1.128 | 0.011 | -0.066 | 102.492
7 | 1.181 | 0.01179 | -0.067 | 100.185
7.5 | 1.232 | 0.01272 | -0.068 | 96.917
8 | 1.281 | 0.01384 | -0.069 | 92.562
8.5 | 1.323 | 0.01811 | -0.07 | 73.059
9 | 1.364 | 0.01897 | -0.071 | 71.896
9.5 | 1.401 | 0.0199 | -0.073 | 70.383
10 | 1.433 | 0.02085 | -0.074 | 68.738
10.5 | 1.461 | 0.02201 | -0.075 | 66.408
11 | 1.484 | 0.02356 | -0.076 | 63.002
11.5 | 1.502 | 0.02489 | -0.077 | 60.346
12 | 1.513 | 0.02665 | -0.078 | 56.793
12.5 | 1.52 | 0.02807 | -0.079 | 54.154
13 | 1.521 | 0.03001 | -0.08 | 50.682
13.5 | 1.513 | 0.03174 | -0.081 | 47.676
14 | 1.497 | 0.03397 | -0.081 | 44.058
14.5 | 1.474 | 0.03633 | -0.082 | 40.558
15 | 1.445 | 0.03884 | -0.083 | 37.192
15.5 | 1.408 | 0.04236 | -0.084 | 33.231
16 | 1.342 | 0.05222 | -0.082 | 25.696
16.5 | 1.273 | 0.065 | -0.08 | 19.58
17 | 1.164 | 0.10186 | -0.07 | 11.425
17.5 | 1.088 | 0.13089 | -0.061 | 8.315
18 | 1.035 | 0.14834 | -0.054 | 6.976

## 44. Re 1M Mach 0.10 (2)
BIGFOIL.COM POLAR EXPORT
NACA67-615 a=0.0
NACA67-615 a=0.0 |  |  |  | Cl Max: | 1.313 | at alpha= | 17.5 | deg
XFOIL ncrit=9 |  |  |  | L/D Max: | 105.061 | at alpha= | 3.5 | deg
Re: | 1000000 |  |  | Cd Min: | 0.09805 | at alpha= | 20 | deg
Mach: | 0.1 |  |  | Cl=0 at alpha= | -4.229 | deg
|  |  |  | @ Cl=0.1, Cd= | 0.010056
|  |  |  | @ Cl=0.4, Cd= | 0.0061739
|  |  |  | @ Cl=0.6, Cd= | 0.0063419
alpha (deg) | Cl | Cd | Cm | Cl/Cd
-13.5 | -0.7531 | 0.03908 | -0.1066 | -19.2707
-13 | -0.8032 | 0.02675 | -0.0969 | -30.0262
-12.5 | -0.7858 | 0.02379 | -0.0922 | -33.0307
-12 | -0.7586 | 0.02142 | -0.0886 | -35.4155
-11.5 | -0.7221 | 0.01944 | -0.0863 | -37.1451
-11 | -0.6785 | 0.01782 | -0.085 | -38.0752
-10.5 | -0.6298 | 0.01637 | -0.0846 | -38.4728
-10 | -0.5785 | 0.01527 | -0.0845 | -37.8847
-9.5 | -0.5268 | 0.01456 | -0.0843 | -36.1813
-9 | -0.4781 | 0.01457 | -0.0833 | -32.814
-8.5 | -0.4331 | 0.01471 | -0.0815 | -29.4426
-8 | -0.3849 | 0.01443 | -0.0806 | -26.6736
-7.5 | -0.3401 | 0.01469 | -0.0789 | -23.1518
-7 | -0.2887 | 0.01424 | -0.0785 | -20.2739
-6.5 | -0.234 | 0.01337 | -0.0789 | -17.5019
-6 | -0.1827 | 0.013 | -0.0785 | -14.0538
-5.5 | -0.1288 | 0.01238 | -0.0786 | -10.4039
-5 | -0.0768 | 0.01213 | -0.0782 | -6.3314
-4.5 | -0.0258 | 0.0113 | -0.0778 | -2.2832
-4 | 0.0218 | 0.01081 | -0.0766 | 2.0167
-3.5 | 0.0695 | 0.01036 | -0.0752 | 6.7085
-3 | 0.1167 | 0.00989 | -0.0737 | 11.7998
-2.5 | 0.1649 | 0.00964 | -0.0725 | 17.1058
-2 | 0.2113 | 0.00928 | -0.0709 | 22.7694
-1.5 | 0.2607 | 0.00896 | -0.0699 | 29.096
-1 | 0.3107 | 0.00868 | -0.069 | 35.7949
-0.5 | 0.308 | 0.00663 | -0.058 | 46.4555
0 | 0.3441 | 0.00609 | -0.0536 | 56.5025
0.5 | 0.3973 | 0.00617 | -0.053 | 64.3922
1 | 0.4527 | 0.00625 | -0.0529 | 72.432
1.5 | 0.5058 | 0.00636 | -0.0523 | 79.5283
2 | 0.5582 | 0.0064 | -0.0519 | 87.2188
2.5 | 0.6086 | 0.00633 | -0.0511 | 96.1453
3 | 0.6549 | 0.00637 | -0.0495 | 102.81
3.5 | 0.6913 | 0.00658 | -0.0458 | 105.0608
4 | 0.7118 | 0.00688 | -0.0388 | 103.4593
4.5 | 0.7301 | 0.00741 | -0.0317 | 98.529
5 | 0.7507 | 0.00806 | -0.0254 | 93.139
5.5 | 0.7762 | 0.00868 | -0.0202 | 89.424
6 | 0.8042 | 0.00936 | -0.0157 | 85.9188
6.5 | 0.8314 | 0.01014 | -0.0112 | 81.9921
7 | 0.8525 | 0.01115 | -0.0059 | 76.4574
7.5 | 0.8797 | 0.01205 | -0.0018 | 73.0041
8 | 0.9082 | 0.01298 | 0.0019 | 69.9692
8.5 | 0.937 | 0.01391 | 0.0055 | 67.3616
9 | 0.9639 | 0.01497 | 0.0093 | 64.3888
10 | 1.013 | 0.0174 | 0.0169 | 58.2184
10.5 | 1.0365 | 0.01892 | 0.0204 | 54.7833
11 | 1.0717 | 0.02088 | 0.0205 | 51.3266
12.5 | 1.1781 | 0.02701 | 0.02 | 43.6172
13 | 1.2029 | 0.02875 | 0.0223 | 41.84
13.5 | 1.2227 | 0.03095 | 0.0249 | 39.5057
14 | 1.2438 | 0.03319 | 0.027 | 37.4751
14.5 | 1.2614 | 0.03579 | 0.0292 | 35.2445
15 | 1.2761 | 0.03879 | 0.0312 | 32.8977
15.5 | 1.2914 | 0.04189 | 0.0328 | 30.8284
16 | 1.2992 | 0.04582 | 0.0344 | 28.3544
16.5 | 1.3101 | 0.04967 | 0.0354 | 26.3761
17 | 1.3103 | 0.05479 | 0.0363 | 23.9149
17.5 | 1.313 | 0.05996 | 0.0365 | 21.8979
18 | 1.3126 | 0.06575 | 0.0362 | 19.9635
18.5 | 1.3037 | 0.07281 | 0.0352 | 17.9055
19 | 1.2843 | 0.08171 | 0.0333 | 15.7178
19.5 | 1.2778 | 0.08918 | 0.031 | 14.3283
20 | 1.2637 | 0.09805 | 0.0279 | 12.8883

## 45. Re 1M Mach 0.25 (1)
BIGFOIL.COM POLAR EXPORT
NACA67-615 a=0.0
NACA67-615 a=0.0 |  |  |  | Cl Max: | 1.484 | at alpha= | 11.5 | deg
JavaFoil+Calcfoil stall+Eppler ext transition |  |  |  | L/D Max: | 107.258 | at alpha= | 3.5 | deg
Re: | 1000000 |  |  | Cd Min: | 0.00546 | at alpha= | 0.5 | deg
Mach: | 0.25 |  |  | Cl=0 at alpha= | -2.9921 | deg
|  |  |  | @ Cl=0.1, Cd= | 0.0084533
|  |  |  | @ Cl=0.4, Cd= | 0.0069639
|  |  |  | @ Cl=0.6, Cd= | 0.0059331
alpha (deg) | Cl | Cd | Cm | Cl/Cd
-15 | -0.13 | 0.13397 | -0.009 | -0.971
-14.5 | -0.207 | 0.12803 | -0.01 | -1.618
-14 | -0.261 | 0.12065 | -0.01 | -2.165
-13.5 | -0.308 | 0.1117 | -0.011 | -2.755
-13 | -0.349 | 0.10712 | -0.011 | -3.255
-12.5 | -0.385 | 0.09798 | -0.012 | -3.928
-12 | -0.415 | 0.09117 | -0.012 | -4.557
-11.5 | -0.44 | 0.08717 | -0.013 | -5.049
-11 | -0.459 | 0.0802 | -0.013 | -5.722
-10.5 | -0.471 | 0.07381 | -0.014 | -6.379
-10 | -0.476 | 0.06924 | -0.015 | -6.87
-9.5 | -0.473 | 0.06554 | -0.015 | -7.222
-9 | -0.464 | 0.06168 | -0.015 | -7.524
-8.5 | -0.449 | 0.05679 | -0.016 | -7.898
-8 | -0.427 | 0.05212 | -0.018 | -8.196
-7.5 | -0.4 | 0.04893 | -0.018 | -8.165
-7 | -0.367 | 0.04524 | -0.019 | -8.118
-6.5 | -0.331 | 0.04178 | -0.021 | -7.916
-6 | -0.291 | 0.03883 | -0.022 | -7.482
-5.5 | -0.3 | 0.01028 | -0.039 | -29.225
-5 | -0.2 | 0.03409 | -0.024 | -5.88
-4.5 | -0.185 | 0.00956 | -0.042 | -19.352
-4 | -0.124 | 0.00932 | -0.043 | -13.355
-3.5 | -0.063 | 0.00904 | -0.044 | -6.98
-3 | -0.001 | 0.00883 | -0.045 | -0.114
-2.5 | 0.062 | 0.00858 | -0.046 | 7.18
-2 | 0.125 | 0.00837 | -0.047 | 14.89
-1.5 | 0.188 | 0.0082 | -0.049 | 22.922
-1 | 0.251 | 0.00808 | -0.05 | 31.13
-0.5 | 0.316 | 0.00795 | -0.051 | 39.725
0 | 0.375 | 0.00798 | -0.052 | 47.066
0.5 | 0.437 | 0.00546 | -0.054 | 80.024
1 | 0.499 | 0.00569 | -0.055 | 87.785
1.5 | 0.561 | 0.00565 | -0.056 | 99.364
2 | 0.623 | 0.0061 | -0.057 | 102.095
2.5 | 0.684 | 0.00648 | -0.058 | 105.706
3 | 0.746 | 0.007 | -0.06 | 106.56
3.5 | 0.806 | 0.00752 | -0.061 | 107.258
4 | 0.867 | 0.0081 | -0.062 | 107.027
4.5 | 0.927 | 0.00876 | -0.063 | 105.772
5 | 0.985 | 0.00935 | -0.064 | 105.345
5.5 | 1.043 | 0.00992 | -0.065 | 105.174
6 | 1.1 | 0.01068 | -0.067 | 102.976
6.5 | 1.156 | 0.0116 | -0.068 | 99.667
7 | 1.21 | 0.01249 | -0.069 | 96.861
7.5 | 1.261 | 0.0135 | -0.07 | 93.427
8 | 1.307 | 0.01796 | -0.071 | 72.766
8.5 | 1.35 | 0.01911 | -0.072 | 70.603
9 | 1.388 | 0.02008 | -0.073 | 69.108
9.5 | 1.419 | 0.02268 | -0.074 | 62.553
10 | 1.447 | 0.02224 | -0.075 | 65.06
10.5 | 1.467 | 0.02401 | -0.077 | 61.086
11 | 1.479 | 0.02551 | -0.078 | 57.989
11.5 | 1.484 | 0.02731 | -0.079 | 54.316
12 | 1.479 | 0.02943 | -0.08 | 50.263
12.5 | 1.466 | 0.03139 | -0.08 | 46.71
13 | 1.444 | 0.03374 | -0.081 | 42.809
13.5 | 1.408 | 0.03642 | -0.082 | 38.658
14 | 1.355 | 0.03987 | -0.083 | 33.991
14.5 | 1.267 | 0.04898 | -0.081 | 25.874
15 | 1.079 | 0.10124 | -0.063 | 10.66
15.5 | 0.985 | 0.12469 | -0.05 | 7.9
16 | 0.911 | 0.1352 | -0.046 | 6.738
16.5 | 0.832 | 0.14901 | -0.039 | 5.582

## 46. Re 1M Mach 0.25 (2)
BIGFOIL.COM POLAR EXPORT
NACA67-615 a=0.0
NACA67-615 a=0.0 |  |  |  | Cl Max: | 1.2684 | at alpha= | 16 | deg
XFOIL ncrit=9 |  |  |  | L/D Max: | 100.625 | at alpha= | 3 | deg
Re: | 1000000 |  |  | Cd Min: | 0.1484 | at alpha= | -15.5 | deg
Mach: | 0.25 |  |  | Cl=0 at alpha= | -4.3646 | deg
|  |  |  | @ Cl=0.1, Cd= | 0.010461
|  |  |  | @ Cl=0.4, Cd= | 0.0062401
|  |  |  | @ Cl=0.6, Cd= | 0.00649
alpha (deg) | Cl | Cd | Cm | Cl/Cd
-15.5 | -0.2246 | 0.1484 | -0.0837 | -1.5135
-15 | -0.2094 | 0.1421 | -0.0871 | -1.4736
-14.5 | -0.1965 | 0.13514 | -0.0904 | -1.454
-14 | -0.1906 | 0.12688 | -0.0945 | -1.5022
-13.5 | -0.182 | 0.11939 | -0.098 | -1.5244
-13 | -0.1765 | 0.11088 | -0.1007 | -1.5918
-12.5 | -0.1733 | 0.10279 | -0.1041 | -1.686
-12 | -0.1791 | 0.09333 | -0.1079 | -1.919
-11.5 | -0.1991 | 0.08211 | -0.1125 | -2.4248
-10.5 | -0.6444 | 0.02362 | -0.0921 | -27.282
-10 | -0.6108 | 0.01923 | -0.0892 | -31.7629
-9.5 | -0.5573 | 0.01685 | -0.0888 | -33.0742
-9 | -0.4974 | 0.01548 | -0.0893 | -32.1318
-8.5 | -0.4434 | 0.01505 | -0.0884 | -29.4618
-8 | -0.3964 | 0.01527 | -0.0861 | -25.9594
-7.5 | -0.3465 | 0.01525 | -0.0846 | -22.7213
-7 | -0.2969 | 0.01516 | -0.0831 | -19.5844
-6.5 | -0.2427 | 0.01462 | -0.0825 | -16.6005
-6 | -0.1859 | 0.01374 | -0.0827 | -13.5298
-5.5 | -0.1278 | 0.01299 | -0.083 | -9.8383
-5 | -0.073 | 0.01267 | -0.0826 | -5.7616
-4.5 | -0.0137 | 0.01167 | -0.0834 | -1.174
-4 | 0.0369 | 0.01108 | -0.0823 | 3.3303
-3.5 | 0.0852 | 0.01057 | -0.0806 | 8.0605
-3 | 0.1342 | 0.01021 | -0.079 | 13.144
-2.5 | 0.1788 | 0.0098 | -0.0767 | 18.2449
-2 | 0.2261 | 0.00942 | -0.0748 | 24.0021
-1.5 | 0.2767 | 0.00908 | -0.0736 | 30.4736
-1 | 0.3256 | 0.00885 | -0.0721 | 36.791
-0.5 | 0.3418 | 0.00749 | -0.0644 | 45.6342
0 | 0.3544 | 0.00618 | -0.0551 | 57.3463
0.5 | 0.4075 | 0.00625 | -0.0541 | 65.2
1 | 0.464 | 0.00635 | -0.0537 | 73.0709
1.5 | 0.5194 | 0.00644 | -0.0532 | 80.6522
2 | 0.5711 | 0.00649 | -0.0522 | 87.9969
2.5 | 0.6188 | 0.00649 | -0.0504 | 95.3467
3 | 0.6601 | 0.00656 | -0.0473 | 100.625
3.5 | 0.6822 | 0.00682 | -0.0401 | 100.0293
4 | 0.702 | 0.0073 | -0.0329 | 96.1644
4.5 | 0.7235 | 0.00792 | -0.0263 | 91.351
5 | 0.7459 | 0.00864 | -0.0201 | 86.331
5.5 | 0.7733 | 0.00932 | -0.0151 | 82.9721
6 | 0.8028 | 0.01006 | -0.0106 | 79.8012
6.5 | 0.8324 | 0.01087 | -0.0063 | 76.5777
7 | 0.8551 | 0.01193 | -0.001 | 71.6764
7.5 | 0.8828 | 0.01291 | 0.0034 | 68.3811
8 | 0.9112 | 0.01396 | 0.0074 | 65.2722
8.5 | 0.9408 | 0.01498 | 0.0112 | 62.8037
9 | 0.9676 | 0.01618 | 0.0152 | 59.8022
9.5 | 0.9915 | 0.01754 | 0.0195 | 56.5279
10 | 1.0157 | 0.01898 | 0.0236 | 53.5142
10.5 | 1.0383 | 0.02077 | 0.0273 | 49.9904
11 | 1.0714 | 0.02319 | 0.0276 | 46.2009
11.5 | 1.1149 | 0.02559 | 0.0259 | 43.5678
13 | 1.1957 | 0.03278 | 0.0307 | 36.4765
13.5 | 1.2174 | 0.03525 | 0.033 | 34.5362
14 | 1.2312 | 0.0385 | 0.0356 | 31.9792
14.5 | 1.2457 | 0.04189 | 0.0376 | 29.7374
15 | 1.2583 | 0.04564 | 0.0393 | 27.5701
15.5 | 1.261 | 0.05053 | 0.0408 | 24.9555
16 | 1.2684 | 0.05523 | 0.0417 | 22.9658
16.5 | 1.2617 | 0.06167 | 0.042 | 20.4589
17 | 1.2618 | 0.06775 | 0.0416 | 18.6244
17.5 | 1.2513 | 0.07537 | 0.0405 | 16.6021
18 | 1.238 | 0.08378 | 0.0384 | 14.7768
18.5 | 1.2152 | 0.09382 | 0.0352 | 12.9525
19 | 1.1958 | 0.10387 | 0.0314 | 11.5125
19.5 | 1.181 | 0.11356 | 0.0272 | 10.3998
20 | 1.1609 | 0.12437 | 0.022 | 9.3342

## 47. Re 1M Mach 0.50 (1)
BIGFOIL.COM POLAR EXPORT
NACA67-615 a=0.0
NACA67-615 a=0.0 |  |  |  | Cl Max: | 1.418 | at alpha= | 8.5 | deg
JavaFoil+Calcfoil stall+Eppler ext transition |  |  |  | L/D Max: | 98.778 | at alpha= | 3.5 | deg
Re: | 1000000 |  |  | Cd Min: | 0.00644 | at alpha= | 1 | deg
Mach: | 0.5 |  |  | Cl=0 at alpha= | -2.9928 | deg
|  |  |  | @ Cl=0.1, Cd= | 0.0090594
|  |  |  | @ Cl=0.4, Cd= | 0.0085118
|  |  |  | @ Cl=0.6, Cd= | 0.0066748
alpha (deg) | Cl | Cd | Cm | Cl/Cd
-20 | -0.949 | 0.19648 | -0.007 | -4.828
-19.5 | -0.921 | 0.19062 | -0.007 | -4.833
-19 | -0.894 | 0.18525 | -0.008 | -4.824
-18.5 | -0.867 | 0.17946 | -0.008 | -4.828
-18 | -0.839 | 0.17479 | -0.009 | -4.801
-17.5 | -0.812 | 0.16465 | -0.009 | -4.932
-17 | -0.785 | 0.1602 | -0.01 | -4.898
-16.5 | -0.756 | 0.15965 | -0.01 | -4.737
-16 | -0.728 | 0.15214 | -0.01 | -4.782
-15.5 | -0.7 | 0.15188 | -0.011 | -4.608
-15 | -0.672 | 0.1385 | -0.011 | -4.854
-14.5 | -0.645 | 0.13434 | -0.012 | -4.798
-14 | -0.617 | 0.13118 | -0.012 | -4.703
-13.5 | -0.589 | 0.12736 | -0.013 | -4.626
-13 | -0.561 | 0.12366 | -0.013 | -4.54
-12.5 | -0.533 | 0.12058 | -0.014 | -4.421
-12 | -0.504 | 0.11649 | -0.013 | -4.33
-11.5 | -0.477 | 0.11454 | -0.014 | -4.161
-11 | -0.449 | 0.10441 | -0.014 | -4.299
-10.5 | -0.421 | 0.10659 | -0.015 | -3.949
-10 | -0.393 | 0.10396 | -0.015 | -3.78
-9.5 | -0.365 | 0.09672 | -0.015 | -3.769
-9 | -0.336 | 0.09364 | -0.015 | -3.593
-8.5 | -0.309 | 0.08722 | -0.016 | -3.538
-8 | -0.281 | 0.08483 | -0.016 | -3.308
-7.5 | -0.253 | 0.05595 | -0.019 | -4.526
-7 | -0.225 | 0.05471 | -0.018 | -4.11
-6.5 | -0.197 | 0.05009 | -0.019 | -3.931
-6 | -0.275 | 0.04516 | -0.021 | -6.098
-5.5 | -0.254 | 0.04115 | -0.022 | -6.177
-5 | -0.214 | 0.03775 | -0.024 | -5.672
-4.5 | -0.164 | 0.0354 | -0.023 | -4.633
-4 | -0.112 | 0.0326 | -0.026 | -3.429
-3.5 | -0.069 | 0.00969 | -0.049 | -7.167
-3 | -0.001 | 0.00944 | -0.05 | -0.118
-2.5 | 0.068 | 0.00916 | -0.051 | 7.455
-2 | 0.138 | 0.00894 | -0.053 | 15.48
-1.5 | 0.209 | 0.00871 | -0.054 | 23.993
-1 | 0.28 | 0.00855 | -0.055 | 32.702
-0.5 | 0.352 | 0.00841 | -0.057 | 41.837
0 | 0.418 | 0.00855 | -0.058 | 48.911
0.5 | 0.486 | 0.00865 | -0.059 | 56.202
1 | 0.555 | 0.00644 | -0.061 | 86.301
1.5 | 0.624 | 0.0068 | -0.062 | 91.765
2 | 0.693 | 0.00724 | -0.063 | 95.64
2.5 | 0.761 | 0.00788 | -0.065 | 96.525
3 | 0.828 | 0.00847 | -0.066 | 97.804
3.5 | 0.896 | 0.00907 | -0.067 | 98.778
4 | 0.962 | 0.00989 | -0.069 | 97.325
4.5 | 1.028 | 0.01056 | -0.07 | 97.364
5 | 1.092 | 0.01131 | -0.071 | 96.574
5.5 | 1.154 | 0.01208 | -0.073 | 95.601
6 | 1.214 | 0.01328 | -0.074 | 91.418
6.5 | 1.272 | 0.01458 | -0.075 | 87.274
7 | 1.326 | 0.01612 | -0.077 | 82.245
7.5 | 1.369 | 0.02166 | -0.078 | 63.182
8 | 1.404 | 0.02305 | -0.079 | 60.901
8.5 | 1.418 | 0.02479 | -0.08 | 57.209
9 | 1.399 | 0.02758 | -0.081 | 50.719
9.5 | 1.307 | 0.03111 | -0.082 | 42.015
10 | 0.719 | 0.0768 | -0.044 | 9.368
10.5 | 0.741 | 0.09568 | -0.03 | 7.747
11 | 0.769 | 0.10123 | -0.035 | 7.595
11.5 | 0.796 | 0.113 | -0.039 | 7.047
12 | 0.823 | 0.114 | -0.04 | 7.221
12.5 | 0.85 | 0.11793 | -0.041 | 7.206
13 | 0.878 | 0.12586 | -0.045 | 6.975
13.5 | 0.904 | 0.13255 | -0.046 | 6.822

## 48. Re 1M Mach 0.50 (2)
BIGFOIL.COM POLAR EXPORT
NACA67-615 a=0.0
NACA67-615 a=0.0 |  |  |  | Cl Max: | 1.1265 | at alpha= | 14 | deg
XFOIL ncrit=9 |  |  |  | L/D Max: | 78.9437 | at alpha= | 2 | deg
Re: | 1000000 |  |  | Cd Min: | 0.22149 | at alpha= | -20 | deg
Mach: | 0.5 |  |  | Cl=0 at alpha= | -4.4197 | deg
|  |  |  | @ Cl=0.1, Cd= | 0.012618
|  |  |  | @ Cl=0.4, Cd= | 0.0095091
|  |  |  | @ Cl=0.6, Cd= | 0.0078231
alpha (deg) | Cl | Cd | Cm | Cl/Cd
-20 | -0.3781 | 0.22149 | -0.0572 | -1.7071
-19 | -0.3364 | 0.2072 | -0.0657 | -1.6236
-18.5 | -0.3145 | 0.2007 | -0.0699 | -1.567
-18 | -0.2932 | 0.1938 | -0.0741 | -1.5129
-17.5 | -0.2739 | 0.1862 | -0.0785 | -1.471
-17 | -0.2563 | 0.17876 | -0.0829 | -1.4338
-16.5 | -0.2336 | 0.17206 | -0.0862 | -1.3577
-16 | -0.2126 | 0.16543 | -0.0901 | -1.2851
-15.5 | -0.1924 | 0.15857 | -0.094 | -1.2133
-15 | -0.1728 | 0.15164 | -0.0979 | -1.1395
-14.5 | -0.1587 | 0.14347 | -0.1023 | -1.1062
-14 | -0.1428 | 0.13618 | -0.1063 | -1.0486
-13.5 | -0.1268 | 0.1289 | -0.1099 | -0.98371
-13 | -0.1142 | 0.12055 | -0.113 | -0.94732
-12.5 | -0.0987 | 0.11394 | -0.1163 | -0.86625
-12 | -0.0888 | 0.10631 | -0.1197 | -0.83529
-11.5 | -0.0831 | 0.09822 | -0.1233 | -0.84606
-11 | -0.0781 | 0.09041 | -0.1268 | -0.86384
-10.5 | -0.0793 | 0.08205 | -0.1306 | -0.96648
-10 | -0.0755 | 0.07513 | -0.1339 | -1.0049
-9.5 | -0.0797 | 0.06742 | -0.1378 | -1.1821
-9 | -0.0963 | 0.05891 | -0.1431 | -1.6347
-8.5 | -0.1251 | 0.05172 | -0.1431 | -2.4188
-8 | -0.1574 | 0.04599 | -0.1375 | -3.4225
-7.5 | -0.1966 | 0.04024 | -0.1271 | -4.8857
-7 | -0.2135 | 0.03428 | -0.1177 | -6.2281
-6.5 | -0.2213 | 0.02722 | -0.1078 | -8.1301
-6 | -0.191 | 0.02335 | -0.102 | -8.1799
-5.5 | -0.1474 | 0.01837 | -0.0983 | -8.024
-5 | -0.0947 | 0.01792 | -0.0952 | -5.2846
-4.5 | -0.0162 | 0.01492 | -0.0971 | -1.0858
-4 | 0.0847 | 0.01281 | -0.1037 | 6.612
-3.5 | 0.1566 | 0.01191 | -0.1047 | 13.1486
-3 | 0.2119 | 0.01127 | -0.1025 | 18.8021
-2.5 | 0.2635 | 0.0106 | -0.0997 | 24.8585
-2 | 0.3153 | 0.01018 | -0.097 | 30.9725
-1.5 | 0.358 | 0.00984 | -0.0925 | 36.3821
-1 | 0.4075 | 0.00945 | -0.0892 | 43.1217
0 | 0.4127 | 0.00708 | -0.0644 | 58.291
0.5 | 0.4422 | 0.00658 | -0.0564 | 67.2036
1 | 0.4924 | 0.00668 | -0.0529 | 73.7126
1.5 | 0.5294 | 0.00687 | -0.0466 | 77.0597
2 | 0.5605 | 0.0071 | -0.0393 | 78.9437
2.5 | 0.5899 | 0.00759 | -0.0322 | 77.7207
3 | 0.6159 | 0.00819 | -0.0248 | 75.2015
3.5 | 0.6429 | 0.00889 | -0.0179 | 72.3172
4 | 0.6717 | 0.00967 | -0.0116 | 69.4623
4.5 | 0.7025 | 0.01051 | -0.0058 | 66.8411
5 | 0.7345 | 0.01141 | -0.0004 | 64.3734
5.5 | 0.7677 | 0.01234 | 0.0047 | 62.2123
6 | 0.8022 | 0.01333 | 0.0095 | 60.18
6.5 | 0.8385 | 0.01437 | 0.014 | 58.3507
7.5 | 0.8985 | 0.01714 | 0.0243 | 52.4212
8 | 0.9311 | 0.01857 | 0.0289 | 50.14
8.5 | 0.9595 | 0.0203 | 0.0339 | 47.266
9 | 0.9857 | 0.0222 | 0.0389 | 44.4009
9.5 | 1.0068 | 0.02451 | 0.0442 | 41.0771
10 | 1.0241 | 0.02719 | 0.0494 | 37.6646
10.5 | 1.0369 | 0.03045 | 0.0543 | 34.0525
11 | 1.0596 | 0.03411 | 0.0568 | 31.0642
11.5 | 1.0918 | 0.03847 | 0.0562 | 28.3806
12 | 1.1201 | 0.04371 | 0.0548 | 25.6257
14 | 1.1265 | 0.0693 | 0.0574 | 16.2554
14.5 | 1.1128 | 0.07774 | 0.0563 | 14.3144
15 | 1.0941 | 0.08712 | 0.0542 | 12.5585
15.5 | 1.0745 | 0.09711 | 0.051 | 11.0648
16 | 1.0539 | 0.10777 | 0.0466 | 9.7792
16.5 | 1.0316 | 0.1192 | 0.0409 | 8.6544
17 | 1.0067 | 0.13149 | 0.0343 | 7.6561
17.5 | 0.9811 | 0.1445 | 0.0266 | 6.7896
18 | 0.9567 | 0.15807 | 0.0182 | 6.0524
18.5 | 0.9338 | 0.17204 | 0.0095 | 5.4278
19 | 0.9106 | 0.18702 | 0.0002 | 4.869

## 49. Re 2M Mach 0.00 (1)
BIGFOIL.COM POLAR EXPORT
NACA67-615 a=0.0
NACA67-615 a=0.0 |  |  |  | Cl Max: | 1.535 | at alpha= | 13 | deg
JavaFoil+Calcfoil stall+Eppler ext transition |  |  |  | L/D Max: | 115.781 | at alpha= | 4.5 | deg
Re: | 2000000 |  |  | Cd Min: | 0.00485 | at alpha= | 0.5 | deg
Mach: | 0 |  |  | Cl=0 at alpha= | -2.9918 | deg
|  |  |  | @ Cl=0.1, Cd= | 0.0065949
|  |  |  | @ Cl=0.4, Cd= | 0.0056297
|  |  |  | @ Cl=0.6, Cd= | 0.0058444
alpha (deg) | Cl | Cd | Cm | Cl/Cd
-17.5 | -0.461 | 0.14646 | -0.007 | -3.145
-17 | -0.476 | 0.1387 | -0.008 | -3.431
-16.5 | -0.491 | 0.13267 | -0.008 | -3.7
-16 | -0.505 | 0.12403 | -0.009 | -4.073
-15.5 | -0.519 | 0.12004 | -0.009 | -4.32
-15 | -0.531 | 0.11252 | -0.01 | -4.722
-14.5 | -0.542 | 0.10684 | -0.01 | -5.077
-14 | -0.552 | 0.09962 | -0.011 | -5.541
-13.5 | -0.56 | 0.09492 | -0.011 | -5.895
-13 | -0.565 | 0.09214 | -0.012 | -6.128
-12.5 | -0.567 | 0.0868 | -0.012 | -6.537
-12 | -0.567 | 0.07952 | -0.013 | -7.136
-11.5 | -0.564 | 0.07487 | -0.013 | -7.533
-11 | -0.557 | 0.0705 | -0.014 | -7.905
-10.5 | -0.547 | 0.06581 | -0.015 | -8.306
-10 | -0.532 | 0.06192 | -0.015 | -8.593
-9.5 | -0.513 | 0.05863 | -0.016 | -8.758
-9 | -0.491 | 0.05499 | -0.016 | -8.932
-8.5 | -0.465 | 0.05149 | -0.017 | -9.04
-8 | -0.436 | 0.04787 | -0.018 | -9.106
-7.5 | -0.403 | 0.04448 | -0.02 | -9.065
-7 | -0.37 | 0.03934 | -0.022 | -9.399
-6.5 | -0.399 | 0.00944 | -0.037 | -42.298
-6 | -0.348 | 0.00914 | -0.038 | -38.077
-5.5 | -0.294 | 0.00887 | -0.039 | -33.199
-5 | -0.239 | 0.00839 | -0.04 | -28.421
-4.5 | -0.18 | 0.00822 | -0.041 | -21.959
-4 | -0.121 | 0.00796 | -0.042 | -15.231
-3.5 | -0.061 | 0.00729 | -0.043 | -8.42
-3 | -0.001 | 0.00711 | -0.044 | -0.138
-2.5 | 0.06 | 0.00729 | -0.045 | 8.216
-2 | 0.121 | 0.00623 | -0.047 | 19.454
-1.5 | 0.183 | 0.0061 | -0.048 | 29.929
-1 | 0.244 | 0.0061 | -0.049 | 40.052
-0.5 | 0.307 | 0.00651 | -0.05 | 47.102
0 | 0.366 | 0.00669 | -0.051 | 54.726
0.5 | 0.425 | 0.00485 | -0.052 | 87.771
1 | 0.486 | 0.0051 | -0.053 | 95.302
1.5 | 0.546 | 0.00546 | -0.055 | 99.994
2 | 0.605 | 0.00588 | -0.056 | 102.866
2.5 | 0.665 | 0.00623 | -0.057 | 106.792
3 | 0.724 | 0.00662 | -0.058 | 109.437
3.5 | 0.783 | 0.00709 | -0.059 | 110.508
4 | 0.842 | 0.00748 | -0.06 | 112.616
4.5 | 0.9 | 0.00778 | -0.061 | 115.781
5 | 0.958 | 0.0083 | -0.063 | 115.384
5.5 | 1.014 | 0.00896 | -0.064 | 113.194
6 | 1.07 | 0.00955 | -0.065 | 112.043
6.5 | 1.124 | 0.01021 | -0.066 | 110.116
7 | 1.178 | 0.01091 | -0.067 | 107.942
7.5 | 1.229 | 0.01182 | -0.068 | 104.018
8 | 1.278 | 0.01305 | -0.069 | 97.916
8.5 | 1.321 | 0.01577 | -0.07 | 83.797
9 | 1.362 | 0.01646 | -0.071 | 82.788
9.5 | 1.4 | 0.01724 | -0.072 | 81.19
10 | 1.434 | 0.0181 | -0.073 | 79.214
10.5 | 1.463 | 0.019 | -0.075 | 77.004
11 | 1.487 | 0.0204 | -0.076 | 72.891
11.5 | 1.507 | 0.02154 | -0.077 | 69.963
12 | 1.522 | 0.02302 | -0.078 | 66.104
12.5 | 1.531 | 0.02422 | -0.079 | 63.225
13 | 1.535 | 0.02577 | -0.08 | 59.552
13.5 | 1.531 | 0.02714 | -0.081 | 56.41
14 | 1.519 | 0.02877 | -0.081 | 52.787
14.5 | 1.5 | 0.03078 | -0.082 | 48.728
15 | 1.477 | 0.03272 | -0.083 | 45.144
15.5 | 1.448 | 0.03528 | -0.084 | 41.053
16 | 1.415 | 0.03777 | -0.085 | 37.472
16.5 | 1.379 | 0.04014 | -0.086 | 34.357
17 | 1.332 | 0.04533 | -0.086 | 29.385
17.5 | 1.27 | 0.05486 | -0.084 | 23.144
18 | 1.199 | 0.07043 | -0.082 | 17.022

## 50. Re 2M Mach 0.00 (2)
BIGFOIL.COM POLAR EXPORT
NACA67-615 a=0.0
NACA67-615 a=0.0 |  |  |  | Cl Max: | 1.4283 | at alpha= | 18.5 | deg
XFOIL ncrit=9 |  |  |  | L/D Max: | 124.415 | at alpha= | 2.5 | deg
Re: | 2000000 |  |  | Cd Min: | 0.0992 | at alpha= | -15.5 | deg
Mach: | 0 |  |  | Cl=0 at alpha= | -3.9457 | deg
|  |  |  | @ Cl=0.1, Cd= | 0.00761
|  |  |  | @ Cl=0.4, Cd= | 0.0042223
|  |  |  | @ Cl=0.6, Cd= | 0.0048288
alpha (deg) | Cl | Cd | Cm | Cl/Cd
-15.5 | -0.4357 | 0.0992 | -0.0939 | -4.3921
-15 | -0.7498 | 0.04943 | -0.1151 | -15.1689
-14.5 | -0.9238 | 0.02768 | -0.0973 | -33.3743
-14 | -0.9144 | 0.02472 | -0.0919 | -36.9903
-13.5 | -0.8972 | 0.02217 | -0.0871 | -40.4691
-13 | -0.8725 | 0.01986 | -0.0833 | -43.9325
-12.5 | -0.838 | 0.01838 | -0.0806 | -45.593
-12 | -0.7987 | 0.01695 | -0.0787 | -47.1209
-11.5 | -0.7549 | 0.01565 | -0.0775 | -48.2364
-11 | -0.7077 | 0.01455 | -0.0768 | -48.6392
-10.5 | -0.6583 | 0.01363 | -0.0764 | -48.2979
-10 | -0.6077 | 0.01285 | -0.0762 | -47.2918
-9.5 | -0.5565 | 0.01212 | -0.0761 | -45.9158
-9 | -0.5044 | 0.01138 | -0.076 | -44.3234
-8.5 | -0.4532 | 0.01061 | -0.0759 | -42.7144
-8 | -0.4034 | 0.01034 | -0.0753 | -39.0135
-7.5 | -0.3534 | 0.0102 | -0.0746 | -34.6471
-7 | -0.3038 | 0.00998 | -0.0739 | -30.4409
-6.5 | -0.2542 | 0.00975 | -0.0731 | -26.0718
-6 | -0.2055 | 0.00936 | -0.0723 | -21.9551
-5.5 | -0.1559 | 0.00903 | -0.0715 | -17.2647
-5 | -0.1049 | 0.00876 | -0.071 | -11.9749
-4.5 | -0.0539 | 0.00849 | -0.0704 | -6.3486
-4 | -0.0055 | 0.00808 | -0.0693 | -0.68069
-3.5 | 0.0451 | 0.00787 | -0.0687 | 5.7306
-3 | 0.0964 | 0.00763 | -0.0682 | 12.6343
-2.5 | 0.1468 | 0.00735 | -0.0675 | 19.9728
-2 | 0.1984 | 0.00713 | -0.0671 | 27.8261
-1.5 | 0.2506 | 0.00698 | -0.0668 | 35.9026
-1 | 0.3027 | 0.00677 | -0.0665 | 44.712
0 | 0.3526 | 0.00424 | -0.0552 | 83.1604
0.5 | 0.4063 | 0.00422 | -0.055 | 96.2796
1 | 0.4612 | 0.00427 | -0.0552 | 108.0094
1.5 | 0.5142 | 0.00437 | -0.0549 | 117.6659
2 | 0.5629 | 0.00457 | -0.0539 | 123.1729
2.5 | 0.6059 | 0.00487 | -0.0516 | 124.4148
3 | 0.6434 | 0.00522 | -0.0483 | 123.2567
3.5 | 0.668 | 0.00557 | -0.0422 | 119.9282
4 | 0.6897 | 0.0061 | -0.0358 | 113.0656
4.5 | 0.7172 | 0.00664 | -0.0308 | 108.012
5 | 0.749 | 0.00716 | -0.0267 | 104.6089
5.5 | 0.7798 | 0.00777 | -0.0227 | 100.3604
6 | 0.8075 | 0.00853 | -0.0182 | 94.6659
6.5 | 0.8345 | 0.00938 | -0.0138 | 88.9659
7 | 0.8652 | 0.01012 | -0.0102 | 85.4941
7.5 | 0.898 | 0.01087 | -0.007 | 82.6127
8 | 0.9296 | 0.01171 | -0.0039 | 79.3851
8.5 | 0.9582 | 0.01264 | -0.0003 | 75.807
9 | 0.9869 | 0.01365 | 0.0031 | 72.3004
9.5 | 1.0142 | 0.01475 | 0.0066 | 68.7593
10 | 1.04 | 0.01594 | 0.0102 | 65.2447
10.5 | 1.0619 | 0.01737 | 0.0142 | 61.1341
11 | 1.0876 | 0.01865 | 0.0174 | 58.3164
11.5 | 1.117 | 0.01976 | 0.0201 | 56.5283
12 | 1.1456 | 0.021 | 0.0226 | 54.5524
13 | 1.2388 | 0.0242 | 0.0185 | 51.1901
13.5 | 1.2913 | 0.0259 | 0.015 | 49.8571
14 | 1.3088 | 0.02769 | 0.0187 | 47.2662
14.5 | 1.3312 | 0.02963 | 0.021 | 44.9274
15 | 1.3515 | 0.03182 | 0.0232 | 42.4733
15.5 | 1.3688 | 0.03431 | 0.0254 | 39.8951
16 | 1.3848 | 0.03705 | 0.0273 | 37.3765
16.5 | 1.3977 | 0.04017 | 0.0292 | 34.7946
17 | 1.4092 | 0.04355 | 0.0307 | 32.3582
17.5 | 1.4123 | 0.04789 | 0.0323 | 29.4905
18 | 1.4234 | 0.05167 | 0.033 | 27.5479
18.5 | 1.4283 | 0.05621 | 0.0335 | 25.4101
19 | 1.4273 | 0.06162 | 0.0337 | 23.1629
19.5 | 1.4232 | 0.06765 | 0.0333 | 21.0377
20 | 1.4073 | 0.07541 | 0.0322 | 18.662

## 51. Re 2M Mach 0.10 (1)
BIGFOIL.COM POLAR EXPORT
NACA67-615 a=0.0
NACA67-615 a=0.0 |  |  |  | Cl Max: | 1.526 | at alpha= | 13 | deg
JavaFoil+Calcfoil stall+Eppler ext transition |  |  |  | L/D Max: | 115.322 | at alpha= | 4.5 | deg
Re: | 2000000 |  |  | Cd Min: | 0.00486 | at alpha= | 0.5 | deg
Mach: | 0.1 |  |  | Cl=0 at alpha= | -2.9918 | deg
|  |  |  | @ Cl=0.1, Cd= | 0.0071939
|  |  |  | @ Cl=0.4, Cd= | 0.0057066
|  |  |  | @ Cl=0.6, Cd= | 0.0058453
alpha (deg) | Cl | Cd | Cm | Cl/Cd
-17 | -0.43 | 0.14063 | -0.008 | -3.06
-16.5 | -0.448 | 0.13297 | -0.008 | -3.368
-16 | -0.465 | 0.12616 | -0.009 | -3.685
-15.5 | -0.481 | 0.11999 | -0.009 | -4.012
-15 | -0.497 | 0.11378 | -0.01 | -4.368
-14.5 | -0.511 | 0.10775 | -0.01 | -4.746
-14 | -0.524 | 0.10183 | -0.011 | -5.148
-13.5 | -0.535 | 0.09738 | -0.011 | -5.493
-13 | -0.543 | 0.0924 | -0.011 | -5.878
-12.5 | -0.549 | 0.08695 | -0.012 | -6.314
-12 | -0.552 | 0.08088 | -0.013 | -6.826
-11.5 | -0.551 | 0.07593 | -0.013 | -7.262
-11 | -0.547 | 0.07115 | -0.014 | -7.692
-10.5 | -0.539 | 0.06656 | -0.015 | -8.096
-10 | -0.526 | 0.0637 | -0.015 | -8.26
-9.5 | -0.51 | 0.05922 | -0.016 | -8.604
-9 | -0.489 | 0.05547 | -0.016 | -8.81
-8.5 | -0.464 | 0.05186 | -0.017 | -8.945
-8 | -0.435 | 0.04828 | -0.018 | -9.016
-7.5 | -0.403 | 0.0449 | -0.019 | -8.974
-7 | -0.369 | 0.04041 | -0.022 | -9.133
-6.5 | -0.4 | 0.00946 | -0.037 | -42.314
-6 | -0.349 | 0.00917 | -0.038 | -38.107
-5.5 | -0.296 | 0.00889 | -0.039 | -33.246
-5 | -0.239 | 0.00846 | -0.04 | -28.316
-4.5 | -0.181 | 0.00821 | -0.041 | -22.064
-4 | -0.122 | 0.00773 | -0.042 | -15.753
-3.5 | -0.062 | 0.0073 | -0.043 | -8.445
-3 | -0.001 | 0.00749 | -0.045 | -0.131
-2.5 | 0.06 | 0.00731 | -0.046 | 8.235
-2 | 0.122 | 0.00713 | -0.047 | 17.067
-1.5 | 0.184 | 0.00611 | -0.048 | 30.051
-1 | 0.245 | 0.00611 | -0.049 | 40.177
-0.5 | 0.308 | 0.00619 | -0.05 | 49.807
0 | 0.368 | 0.00671 | -0.051 | 54.859
0.5 | 0.427 | 0.00486 | -0.053 | 87.985
1 | 0.488 | 0.00515 | -0.054 | 94.825
1.5 | 0.548 | 0.00549 | -0.055 | 99.828
2 | 0.608 | 0.0059 | -0.056 | 103.027
2.5 | 0.668 | 0.00625 | -0.057 | 106.823
3 | 0.728 | 0.00668 | -0.058 | 108.895
3.5 | 0.787 | 0.00716 | -0.059 | 109.909
4 | 0.846 | 0.00742 | -0.061 | 114.02
4.5 | 0.905 | 0.00784 | -0.062 | 115.322
5 | 0.962 | 0.00838 | -0.063 | 114.881
5.5 | 1.019 | 0.00902 | -0.064 | 112.899
6 | 1.075 | 0.00962 | -0.065 | 111.755
6.5 | 1.13 | 0.01029 | -0.066 | 109.773
7 | 1.183 | 0.01101 | -0.067 | 107.439
7.5 | 1.234 | 0.01195 | -0.068 | 103.335
8 | 1.283 | 0.01317 | -0.07 | 97.416
8.5 | 1.326 | 0.01589 | -0.071 | 83.427
9 | 1.367 | 0.01664 | -0.072 | 82.129
9.5 | 1.404 | 0.01744 | -0.073 | 80.495
10 | 1.437 | 0.01826 | -0.074 | 78.681
10.5 | 1.465 | 0.01926 | -0.075 | 76.106
11 | 1.488 | 0.02068 | -0.076 | 71.962
11.5 | 1.506 | 0.02184 | -0.077 | 68.961
12 | 1.518 | 0.02338 | -0.078 | 64.955
12.5 | 1.525 | 0.02461 | -0.079 | 61.984
13 | 1.526 | 0.0262 | -0.08 | 58.25
13.5 | 1.519 | 0.0277 | -0.081 | 54.829
14 | 1.502 | 0.02967 | -0.082 | 50.625
14.5 | 1.479 | 0.03153 | -0.083 | 46.916
15 | 1.451 | 0.03357 | -0.084 | 43.239
15.5 | 1.418 | 0.03612 | -0.084 | 39.254
16 | 1.378 | 0.03913 | -0.085 | 35.23
16.5 | 1.334 | 0.0425 | -0.086 | 31.401
17 | 1.271 | 0.05073 | -0.085 | 25.062
17.5 | 1.193 | 0.06637 | -0.082 | 17.977
18 | 1.115 | 0.08755 | -0.078 | 12.74

## 52. Re 2M Mach 0.10 (2)
BIGFOIL.COM POLAR EXPORT
NACA67-615 a=0.0
NACA67-615 a=0.0 |  |  |  | Cl Max: | 1.4178 | at alpha= | 18.5 | deg
XFOIL ncrit=9 |  |  |  | L/D Max: | 123.666 | at alpha= | 2.5 | deg
Re: | 2000000 |  |  | Cd Min: | 0.09251 | at alpha= | -15 | deg
Mach: | 0.1 |  |  | Cl=0 at alpha= | -3.9646 | deg
|  |  |  | @ Cl=0.1, Cd= | 0.0076322
|  |  |  | @ Cl=0.4, Cd= | 0.0042348
|  |  |  | @ Cl=0.6, Cd= | 0.004857
alpha (deg) | Cl | Cd | Cm | Cl/Cd
-15 | -0.4332 | 0.09251 | -0.0984 | -4.6827
-14.5 | -0.7468 | 0.04697 | -0.1143 | -15.8995
-14 | -0.8605 | 0.03368 | -0.0996 | -25.5493
-13.5 | -0.88 | 0.02541 | -0.0921 | -34.632
-13 | -0.8694 | 0.0217 | -0.0864 | -40.0645
-12.5 | -0.8399 | 0.01972 | -0.0829 | -42.5913
-12 | -0.8038 | 0.01791 | -0.0804 | -44.88
-11.5 | -0.7612 | 0.01634 | -0.0789 | -46.5851
-11 | -0.7141 | 0.01506 | -0.078 | -47.417
-10.5 | -0.664 | 0.014 | -0.0776 | -47.4286
-10 | -0.6123 | 0.01312 | -0.0774 | -46.6692
-9.5 | -0.5598 | 0.01231 | -0.0773 | -45.4752
-9 | -0.5068 | 0.01156 | -0.0773 | -43.8408
-8.5 | -0.4545 | 0.01083 | -0.0771 | -41.9668
-8 | -0.4037 | 0.01035 | -0.0767 | -39.0048
-7.5 | -0.3531 | 0.01023 | -0.076 | -34.5161
-7 | -0.3029 | 0.01001 | -0.0752 | -30.2597
-6.5 | -0.2528 | 0.00987 | -0.0744 | -25.613
-6 | -0.2037 | 0.0094 | -0.0735 | -21.6702
-5.5 | -0.1542 | 0.00907 | -0.0726 | -17.0011
-5 | -0.1033 | 0.0088 | -0.072 | -11.7386
-4.5 | -0.0522 | 0.00852 | -0.0714 | -6.1268
-4 | -0.0036 | 0.0081 | -0.0702 | -0.44444
-3.5 | 0.0472 | 0.00791 | -0.0696 | 5.9671
-3 | 0.0986 | 0.00764 | -0.069 | 12.9058
-2.5 | 0.1491 | 0.00736 | -0.0682 | 20.2582
-2 | 0.2009 | 0.00714 | -0.0677 | 28.1373
-1.5 | 0.2531 | 0.00699 | -0.0674 | 36.2089
-1 | 0.3055 | 0.00678 | -0.0671 | 45.059
-0.5 | 0.356 | 0.00652 | -0.0664 | 54.6012
0 | 0.3552 | 0.00426 | -0.0556 | 83.3803
0.5 | 0.4086 | 0.00423 | -0.0553 | 96.5957
1 | 0.4636 | 0.00429 | -0.0554 | 108.0653
1.5 | 0.5167 | 0.00438 | -0.0551 | 117.968
2 | 0.5651 | 0.0046 | -0.0539 | 122.8478
2.5 | 0.6072 | 0.00491 | -0.0514 | 123.666
3 | 0.6444 | 0.00525 | -0.0479 | 122.7429
3.5 | 0.6658 | 0.00562 | -0.0411 | 118.4698
4 | 0.6891 | 0.00617 | -0.0349 | 111.6856
4.5 | 0.7167 | 0.00672 | -0.0299 | 106.6518
5 | 0.7487 | 0.00725 | -0.0259 | 103.269
5.5 | 0.7796 | 0.00787 | -0.0218 | 99.0597
6 | 0.808 | 0.00863 | -0.0174 | 93.6269
7 | 0.8662 | 0.01024 | -0.0093 | 84.5898
7.5 | 0.8986 | 0.01101 | -0.0061 | 81.6167
8 | 0.9304 | 0.01187 | -0.0029 | 78.3825
8.5 | 0.9592 | 0.01281 | 0.0007 | 74.879
9 | 0.9871 | 0.01387 | 0.0043 | 71.168
9.5 | 1.0153 | 0.01496 | 0.0078 | 67.8676
10 | 1.0403 | 0.01621 | 0.0115 | 64.1764
10.5 | 1.063 | 0.01764 | 0.0154 | 60.2608
11 | 1.0881 | 0.01898 | 0.0188 | 57.3288
11.5 | 1.1172 | 0.02014 | 0.0216 | 55.4717
12 | 1.1465 | 0.02139 | 0.0241 | 53.5998
12.5 | 1.1888 | 0.02283 | 0.0234 | 52.0718
13 | 1.2403 | 0.02471 | 0.02 | 50.1943
13.5 | 1.2916 | 0.02658 | 0.0166 | 48.5929
14 | 1.3097 | 0.02835 | 0.0204 | 46.1975
14.5 | 1.3304 | 0.03048 | 0.0228 | 43.6483
15 | 1.3498 | 0.03281 | 0.0251 | 41.1399
15.5 | 1.3676 | 0.03536 | 0.0272 | 38.6765
16 | 1.3804 | 0.03847 | 0.0293 | 35.8825
16.5 | 1.3937 | 0.04168 | 0.0311 | 33.4381
17 | 1.4026 | 0.0454 | 0.0327 | 30.8943
17.5 | 1.407 | 0.04981 | 0.034 | 28.2473
18 | 1.4156 | 0.05396 | 0.0347 | 26.2342
18.5 | 1.4178 | 0.05895 | 0.035 | 24.0509
19 | 1.4138 | 0.06491 | 0.035 | 21.7809
19.5 | 1.4053 | 0.07166 | 0.0343 | 19.6107
20 | 1.3921 | 0.07937 | 0.0328 | 17.5394

## 53. Re 2M Mach 0.25 (1)
BIGFOIL.COM POLAR EXPORT
NACA67-615 a=0.0
NACA67-615 a=0.0 |  |  |  | Cl Max: | 1.488 | at alpha= | 11.5 | deg
JavaFoil+Calcfoil stall+Eppler ext transition |  |  |  | L/D Max: | 114.007 | at alpha= | 4.5 | deg
Re: | 2000000 |  |  | Cd Min: | 0.005 | at alpha= | 0.5 | deg
Mach: | 0.25 |  |  | Cl=0 at alpha= | -2.9921 | deg
|  |  |  | @ Cl=0.1, Cd= | 0.0072794
|  |  |  | @ Cl=0.4, Cd= | 0.0059398
|  |  |  | @ Cl=0.6, Cd= | 0.0059552
alpha (deg) | Cl | Cd | Cm | Cl/Cd
-15 | -0.13 | 0.12423 | -0.01 | -1.048
-14.5 | -0.207 | 0.12013 | -0.01 | -1.726
-14 | -0.261 | 0.11318 | -0.01 | -2.31
-13.5 | -0.308 | 0.10518 | -0.011 | -2.928
-13 | -0.349 | 0.10074 | -0.011 | -3.464
-12.5 | -0.385 | 0.09336 | -0.012 | -4.125
-12 | -0.416 | 0.08704 | -0.013 | -4.777
-11.5 | -0.44 | 0.082 | -0.013 | -5.372
-11 | -0.459 | 0.07493 | -0.014 | -6.129
-10.5 | -0.471 | 0.06983 | -0.015 | -6.75
-10 | -0.476 | 0.06551 | -0.015 | -7.269
-9.5 | -0.474 | 0.0626 | -0.016 | -7.572
-9 | -0.465 | 0.05818 | -0.016 | -7.99
-8.5 | -0.449 | 0.05417 | -0.017 | -8.296
-8 | -0.428 | 0.04975 | -0.018 | -8.597
-7.5 | -0.4 | 0.04671 | -0.019 | -8.566
-7 | -0.368 | 0.04303 | -0.02 | -8.557
-6.5 | -0.333 | 0.03915 | -0.022 | -8.494
-6 | -0.354 | 0.00936 | -0.039 | -37.882
-5.5 | -0.301 | 0.00912 | -0.04 | -33.011
-5 | -0.245 | 0.00864 | -0.041 | -28.313
-4.5 | -0.185 | 0.00796 | -0.042 | -23.297
-4 | -0.125 | 0.0077 | -0.043 | -16.19
-3.5 | -0.063 | 0.0078 | -0.044 | -8.105
-3 | -0.001 | 0.00761 | -0.046 | -0.133
-2.5 | 0.062 | 0.0074 | -0.047 | 8.344
-2 | 0.125 | 0.0072 | -0.048 | 17.354
-1.5 | 0.188 | 0.00706 | -0.049 | 26.667
-1 | 0.252 | 0.00702 | -0.05 | 35.907
-0.5 | 0.316 | 0.00631 | -0.052 | 50.183
0 | 0.378 | 0.00647 | -0.053 | 58.326
0.5 | 0.439 | 0.005 | -0.054 | 87.673
1 | 0.501 | 0.00528 | -0.055 | 94.829
1.5 | 0.562 | 0.00571 | -0.056 | 98.577
2 | 0.624 | 0.00611 | -0.057 | 102.111
2.5 | 0.685 | 0.00645 | -0.059 | 106.19
3 | 0.747 | 0.00682 | -0.06 | 109.409
3.5 | 0.807 | 0.00728 | -0.061 | 110.823
4 | 0.868 | 0.00768 | -0.062 | 112.997
4.5 | 0.928 | 0.00814 | -0.063 | 114.007
5 | 0.987 | 0.00876 | -0.064 | 112.633
5.5 | 1.045 | 0.00943 | -0.066 | 110.822
6 | 1.102 | 0.01008 | -0.067 | 109.33
6.5 | 1.157 | 0.01079 | -0.068 | 107.244
7 | 1.212 | 0.01163 | -0.069 | 104.206
7.5 | 1.263 | 0.0127 | -0.07 | 99.442
8 | 1.31 | 0.01575 | -0.071 | 83.153
8.5 | 1.353 | 0.01676 | -0.072 | 80.694
9 | 1.391 | 0.0176 | -0.074 | 79.032
9.5 | 1.423 | 0.01972 | -0.075 | 72.143
10 | 1.451 | 0.01945 | -0.076 | 74.575
10.5 | 1.471 | 0.0211 | -0.077 | 69.695
11 | 1.484 | 0.02237 | -0.078 | 66.335
11.5 | 1.488 | 0.0239 | -0.079 | 62.278
12 | 1.484 | 0.02569 | -0.08 | 57.763
12.5 | 1.472 | 0.02747 | -0.081 | 53.566
13 | 1.449 | 0.02959 | -0.082 | 48.978
13.5 | 1.414 | 0.03171 | -0.083 | 44.581
14 | 1.363 | 0.03433 | -0.084 | 39.706
14.5 | 1.301 | 0.03723 | -0.084 | 34.954
15 | 1.224 | 0.04233 | -0.084 | 28.914
15.5 | 1.094 | 0.0627 | -0.079 | 17.445
16 | 0.961 | 0.09548 | -0.07 | 10.07
16.5 | 0.842 | 0.13326 | -0.054 | 6.319

## 54. Re 2M Mach 0.25 (2)
BIGFOIL.COM POLAR EXPORT
NACA67-615 a=0.0
NACA67-615 a=0.0 |  |  |  | Cl Max: | 1.367 | at alpha= | 17 | deg
XFOIL ncrit=9 |  |  |  | L/D Max: | 121.144 | at alpha= | 2.5 | deg
Re: | 2000000 |  |  | Cd Min: | 0.15382 | at alpha= | -16 | deg
Mach: | 0.25 |  |  | Cl=0 at alpha= | -4.0885 | deg
|  |  |  | @ Cl=0.1, Cd= | 0.0077938
|  |  |  | @ Cl=0.4, Cd= | 0.0046582
|  |  |  | @ Cl=0.6, Cd= | 0.0049647
alpha (deg) | Cl | Cd | Cm | Cl/Cd
-16 | -0.2445 | 0.15382 | -0.0792 | -1.5895
-15.5 | -0.23 | 0.14693 | -0.0828 | -1.5654
-14.5 | -0.2194 | 0.12818 | -0.0904 | -1.7117
-14 | -0.2167 | 0.11917 | -0.0942 | -1.8184
-13.5 | -0.3415 | 0.08694 | -0.1067 | -3.928
-13 | -0.4104 | 0.06929 | -0.1169 | -5.9229
-12.5 | -0.4757 | 0.05648 | -0.1234 | -8.4225
-12 | -0.5578 | 0.04694 | -0.1169 | -11.8833
-11.5 | -0.6453 | 0.03777 | -0.1022 | -17.085
-11 | -0.7171 | 0.02355 | -0.0884 | -30.4501
-10.5 | -0.6916 | 0.01792 | -0.0847 | -38.5938
-10 | -0.6431 | 0.01561 | -0.0833 | -41.198
-9.5 | -0.5873 | 0.01397 | -0.0829 | -42.0401
-9 | -0.526 | 0.01271 | -0.0835 | -41.3847
-8.5 | -0.4657 | 0.01174 | -0.0839 | -39.6678
-8 | -0.4078 | 0.01086 | -0.0839 | -37.5506
-7.5 | -0.3536 | 0.01053 | -0.0831 | -33.5802
-7 | -0.2999 | 0.01026 | -0.0823 | -29.23
-6.5 | -0.2466 | 0.01008 | -0.0814 | -24.4643
-6 | -0.1937 | 0.00967 | -0.0806 | -20.031
-5.5 | -0.142 | 0.00926 | -0.0795 | -15.3348
-5 | -0.0904 | 0.009 | -0.0784 | -10.0444
-4.5 | -0.04 | 0.00868 | -0.0771 | -4.6083
-4 | 0.0086 | 0.00827 | -0.0754 | 1.0399
-3.5 | 0.0596 | 0.00802 | -0.0743 | 7.4314
-3 | 0.1114 | 0.00773 | -0.0733 | 14.4114
-2.5 | 0.1626 | 0.00744 | -0.0723 | 21.8548
-2 | 0.2151 | 0.00723 | -0.0715 | 29.751
-1.5 | 0.2681 | 0.00706 | -0.0709 | 37.9745
-1 | 0.3215 | 0.00686 | -0.0704 | 46.8659
-0.5 | 0.3734 | 0.00664 | -0.0696 | 56.2349
0 | 0.3837 | 0.00494 | -0.0608 | 77.6721
0.5 | 0.4213 | 0.00429 | -0.0568 | 98.2051
1 | 0.4769 | 0.00436 | -0.0566 | 109.3807
1.5 | 0.5288 | 0.00449 | -0.0557 | 117.7728
2 | 0.5751 | 0.00478 | -0.0536 | 120.3138
2.5 | 0.6142 | 0.00507 | -0.0501 | 121.144
3 | 0.6364 | 0.00543 | -0.0429 | 117.2007
3.5 | 0.6593 | 0.00595 | -0.0362 | 110.8067
4 | 0.6847 | 0.00658 | -0.0303 | 104.0578
4.5 | 0.7139 | 0.00719 | -0.0254 | 99.2907
5 | 0.7468 | 0.00778 | -0.0212 | 95.9897
5.5 | 0.7803 | 0.00842 | -0.0173 | 92.6722
6 | 0.8105 | 0.0092 | -0.013 | 88.0978
6.5 | 0.838 | 0.01015 | -0.0083 | 82.5616
7 | 0.8695 | 0.01097 | -0.0044 | 79.2616
8 | 0.9355 | 0.01273 | 0.0025 | 73.4878
8.5 | 0.9634 | 0.01383 | 0.0065 | 69.6602
9 | 0.9925 | 0.01497 | 0.0103 | 66.2993
9.5 | 1.0207 | 0.01621 | 0.014 | 62.9673
10 | 1.0437 | 0.0177 | 0.0183 | 58.9661
11 | 1.0932 | 0.02076 | 0.0259 | 52.659
11.5 | 1.1218 | 0.02217 | 0.0291 | 50.5999
12 | 1.1497 | 0.02375 | 0.032 | 48.4084
12.5 | 1.1942 | 0.02549 | 0.0312 | 46.8497
13 | 1.246 | 0.02774 | 0.028 | 44.9171
13.5 | 1.2937 | 0.03026 | 0.0253 | 42.7528
14 | 1.307 | 0.03272 | 0.0296 | 39.945
14.5 | 1.3243 | 0.03553 | 0.0322 | 37.2727
15 | 1.3394 | 0.03871 | 0.0347 | 34.6009
15.5 | 1.3511 | 0.04233 | 0.0369 | 31.9183
16 | 1.362 | 0.0462 | 0.0387 | 29.4805
16.5 | 1.3617 | 0.0513 | 0.0403 | 26.5439
17 | 1.367 | 0.05615 | 0.0412 | 24.3455
17.5 | 1.3639 | 0.06214 | 0.0416 | 21.9488
18 | 1.3585 | 0.06866 | 0.0413 | 19.7859
18.5 | 1.3453 | 0.07642 | 0.0402 | 17.604
19 | 1.3273 | 0.08524 | 0.038 | 15.5713
19.5 | 1.3055 | 0.09498 | 0.0349 | 13.745
20 | 1.2834 | 0.10526 | 0.0308 | 12.1927

## 55. Re 2M Mach 0.50 (1)
BIGFOIL.COM POLAR EXPORT
NACA67-615 a=0.0
NACA67-615 a=0.0 |  |  |  | Cl Max: | 1.422 | at alpha= | 8.5 | deg
JavaFoil+Calcfoil stall+Eppler ext transition |  |  |  | L/D Max: | 106.952 | at alpha= | 4 | deg
Re: | 2000000 |  |  | Cd Min: | 0.00579 | at alpha= | 1 | deg
Mach: | 0.5 |  |  | Cl=0 at alpha= | -2.9928 | deg
|  |  |  | @ Cl=0.1, Cd= | 0.0077954
|  |  |  | @ Cl=0.4, Cd= | 0.0078163
|  |  |  | @ Cl=0.6, Cd= | 0.0061125
alpha (deg) | Cl | Cd | Cm | Cl/Cd
-20 | -0.95 | 0.17739 | -0.007 | -5.356
-19.5 | -0.922 | 0.17222 | -0.008 | -5.353
-19 | -0.894 | 0.16786 | -0.008 | -5.327
-18.5 | -0.867 | 0.16183 | -0.008 | -5.356
-18 | -0.839 | 0.15713 | -0.009 | -5.342
-17.5 | -0.812 | 0.14973 | -0.009 | -5.424
-17 | -0.785 | 0.14538 | -0.01 | -5.398
-16.5 | -0.757 | 0.14437 | -0.011 | -5.247
-16 | -0.728 | 0.13758 | -0.011 | -5.292
-15.5 | -0.7 | 0.13368 | -0.011 | -5.236
-15 | -0.672 | 0.12427 | -0.011 | -5.411
-14.5 | -0.645 | 0.12027 | -0.012 | -5.361
-14 | -0.617 | 0.11736 | -0.012 | -5.259
-13.5 | -0.589 | 0.11161 | -0.013 | -5.28
-13 | -0.562 | 0.10798 | -0.014 | -5.201
-12.5 | -0.534 | 0.10724 | -0.014 | -4.975
-12 | -0.505 | 0.10265 | -0.014 | -4.917
-11.5 | -0.477 | 0.09955 | -0.014 | -4.79
-11 | -0.449 | 0.09175 | -0.015 | -4.894
-10.5 | -0.421 | 0.09253 | -0.015 | -4.552
-10 | -0.393 | 0.08998 | -0.016 | -4.37
-9.5 | -0.365 | 0.08428 | -0.016 | -4.33
-9 | -0.337 | 0.0724 | -0.016 | -4.651
-8.5 | -0.309 | 0.06153 | -0.017 | -5.022
-8 | -0.281 | 0.05557 | -0.018 | -5.056
-7.5 | -0.253 | 0.05277 | -0.019 | -4.802
-7 | -0.225 | 0.05231 | -0.019 | -4.3
-6.5 | -0.197 | 0.04794 | -0.02 | -4.11
-6 | -0.276 | 0.04305 | -0.021 | -6.404
-5.5 | -0.254 | 0.03919 | -0.023 | -6.493
-5 | -0.215 | 0.03609 | -0.025 | -5.944
-4.5 | -0.201 | 0.00891 | -0.047 | -22.588
-4 | -0.137 | 0.00869 | -0.048 | -15.71
-3.5 | -0.07 | 0.00838 | -0.049 | -8.305
-3 | -0.001 | 0.00814 | -0.051 | -0.137
-2.5 | 0.068 | 0.00789 | -0.052 | 8.677
-2 | 0.139 | 0.00768 | -0.053 | 18.057
-1.5 | 0.209 | 0.00755 | -0.055 | 27.742
-1 | 0.28 | 0.00754 | -0.056 | 37.194
-0.5 | 0.353 | 0.00769 | -0.057 | 45.866
0 | 0.42 | 0.00787 | -0.058 | 53.391
0.5 | 0.488 | 0.00805 | -0.06 | 60.605
1 | 0.557 | 0.00579 | -0.061 | 96.206
1.5 | 0.625 | 0.0063 | -0.063 | 99.191
2 | 0.694 | 0.00682 | -0.064 | 101.719
2.5 | 0.762 | 0.00741 | -0.065 | 102.789
3 | 0.829 | 0.00799 | -0.067 | 103.77
3.5 | 0.897 | 0.00846 | -0.068 | 106.009
4 | 0.964 | 0.00901 | -0.069 | 106.952
4.5 | 1.03 | 0.00978 | -0.07 | 105.278
5 | 1.094 | 0.01063 | -0.072 | 102.952
5.5 | 1.156 | 0.01148 | -0.073 | 100.729
6 | 1.216 | 0.01241 | -0.074 | 98.022
6.5 | 1.274 | 0.0136 | -0.076 | 93.669
7 | 1.328 | 0.01528 | -0.077 | 86.92
7.5 | 1.372 | 0.01916 | -0.078 | 71.603
8 | 1.408 | 0.02037 | -0.079 | 69.106
8.5 | 1.422 | 0.02184 | -0.08 | 65.122
9 | 1.403 | 0.02428 | -0.082 | 57.763
9.5 | 1.311 | 0.02747 | -0.083 | 47.728
10 | 0.855 | 0.03218 | -0.083 | 26.576
10.5 | 0.744 | 0.07943 | -0.041 | 9.37
11 | 0.769 | 0.09082 | -0.037 | 8.47
11.5 | 0.797 | 0.10125 | -0.041 | 7.872
12 | 0.823 | 0.10141 | -0.041 | 8.121
12.5 | 0.85 | 0.10459 | -0.042 | 8.128
13 | 0.878 | 0.1099 | -0.046 | 7.99
13.5 | 0.905 | 0.11657 | -0.046 | 7.76

## 56. Re 2M Mach 0.50 (2)
BIGFOIL.COM POLAR EXPORT
NACA67-615 a=0.0
NACA67-615 a=0.0 |  |  |  | Cl Max: | 1.2376 | at alpha= | 14 | deg
XFOIL ncrit=9 |  |  |  | L/D Max: | 107.51 | at alpha= | 1 | deg
Re: | 2000000 |  |  | Cd Min: | 0.221 | at alpha= | -20 | deg
Mach: | 0.5 |  |  | Cl=0 at alpha= | -4.6536 | deg
|  |  |  | @ Cl=0.1, Cd= | 0.0091206
|  |  |  | @ Cl=0.4, Cd= | 0.0072157
|  |  |  | @ Cl=0.6, Cd= | 0.0070694
alpha (deg) | Cl | Cd | Cm | Cl/Cd
-20 | -0.3834 | 0.221 | -0.0551 | -1.7348
-19.5 | -0.3618 | 0.21435 | -0.0594 | -1.6879
-19 | -0.3405 | 0.20737 | -0.0638 | -1.642
-18.5 | -0.3189 | 0.20036 | -0.0682 | -1.5916
-18 | -0.3006 | 0.19159 | -0.0727 | -1.569
-17.5 | -0.2797 | 0.18456 | -0.0767 | -1.5155
-17 | -0.2585 | 0.17788 | -0.0808 | -1.4532
-16.5 | -0.237 | 0.1713 | -0.0848 | -1.3835
-16 | -0.2167 | 0.1644 | -0.0888 | -1.3181
-15.5 | -0.2001 | 0.15606 | -0.093 | -1.2822
-13.5 | -0.1347 | 0.12593 | -0.1084 | -1.0696
-13 | -0.1248 | 0.11754 | -0.1123 | -1.0618
-12.5 | -0.1145 | 0.10962 | -0.1161 | -1.0445
-12 | -0.1103 | 0.10091 | -0.12 | -1.0931
-11.5 | -0.1039 | 0.0933 | -0.1238 | -1.1136
-11 | -0.1036 | 0.08501 | -0.1276 | -1.2187
-10.5 | -0.1091 | 0.07645 | -0.1316 | -1.4271
-10 | -0.1212 | 0.06756 | -0.1361 | -1.794
-9.5 | -0.1469 | 0.05771 | -0.1426 | -2.5455
-9 | -0.1803 | 0.05016 | -0.1428 | -3.5945
-8.5 | -0.2148 | 0.04433 | -0.1373 | -4.8455
-8 | -0.2561 | 0.0389 | -0.1265 | -6.5835
-7.5 | -0.2798 | 0.03255 | -0.1167 | -8.596
-7 | -0.287 | 0.02624 | -0.1073 | -10.9375
-6.5 | -0.2767 | 0.01933 | -0.0994 | -14.3145
-6 | -0.2108 | 0.01284 | -0.1002 | -16.4174
-5.5 | -0.1187 | 0.01123 | -0.1039 | -10.5699
-5 | -0.0487 | 0.01065 | -0.1036 | -4.5728
-4.5 | 0.0216 | 0.00989 | -0.1037 | 2.184
-4 | 0.0835 | 0.0093 | -0.1025 | 8.9785
-3.5 | 0.1396 | 0.00869 | -0.1003 | 16.0644
-3 | 0.1951 | 0.00824 | -0.0981 | 23.6772
-2.5 | 0.2499 | 0.0079 | -0.0959 | 31.6329
-2 | 0.3009 | 0.00761 | -0.093 | 39.5401
-1.5 | 0.3511 | 0.00738 | -0.0899 | 47.5745
-1 | 0.4017 | 0.00721 | -0.087 | 55.7143
-0.5 | 0.4555 | 0.00702 | -0.0848 | 64.886
0 | 0.5006 | 0.0067 | -0.0809 | 74.7164
0.5 | 0.4663 | 0.00461 | -0.061 | 101.1497
1 | 0.5139 | 0.00478 | -0.0573 | 107.5105
1.5 | 0.5348 | 0.00512 | -0.048 | 104.4531
2 | 0.5539 | 0.00571 | -0.0387 | 97.0053
2.5 | 0.5756 | 0.00647 | -0.0304 | 88.9645
3 | 0.6045 | 0.00718 | -0.0237 | 84.1922
3.5 | 0.6357 | 0.00796 | -0.0177 | 79.8618
4 | 0.6705 | 0.00875 | -0.0125 | 76.6286
4.5 | 0.7075 | 0.00954 | -0.0078 | 74.1614
5 | 0.7449 | 0.01036 | -0.0033 | 71.9015
5.5 | 0.7835 | 0.0112 | 0.001 | 69.9554
6 | 0.8238 | 0.01207 | 0.0051 | 68.2519
6.5 | 0.8612 | 0.0131 | 0.0094 | 65.7405
7 | 0.8911 | 0.01446 | 0.0148 | 61.6252
7.5 | 0.9266 | 0.01567 | 0.0193 | 59.1321
8 | 0.9586 | 0.01712 | 0.0242 | 55.993
8.5 | 0.9904 | 0.01872 | 0.0289 | 52.906
9 | 1.0165 | 0.02062 | 0.0341 | 49.2968
9.5 | 1.0392 | 0.02285 | 0.0394 | 45.4792
10 | 1.0586 | 0.02543 | 0.0447 | 41.628
10.5 | 1.0836 | 0.02793 | 0.0492 | 38.797
11 | 1.1096 | 0.03056 | 0.0533 | 36.3089
11.5 | 1.1366 | 0.03332 | 0.0571 | 34.1116
12 | 1.1593 | 0.03652 | 0.0609 | 31.7442
12.5 | 1.1804 | 0.04031 | 0.0637 | 29.2831
13 | 1.2083 | 0.04532 | 0.0632 | 26.6615
13.5 | 1.2299 | 0.05187 | 0.0609 | 23.7112
14 | 1.2376 | 0.05972 | 0.0582 | 20.7234
15.5 | 1.1657 | 0.08717 | 0.0558 | 13.3727
16 | 1.1381 | 0.09795 | 0.0521 | 11.6192
16.5 | 1.1081 | 0.10961 | 0.047 | 10.1095
17 | 1.0818 | 0.12144 | 0.041 | 8.9081
17.5 | 1.0552 | 0.13386 | 0.034 | 7.8829
18 | 1.0286 | 0.1468 | 0.0262 | 7.0068
18.5 | 1.0049 | 0.15994 | 0.0179 | 6.283
19 | 0.9845 | 0.17302 | 0.0096 | 5.6901

## 57. Re 3M Mach 0.00 (1)
BIGFOIL.COM POLAR EXPORT
NACA67-615 a=0.0
NACA67-615 a=0.0 |  |  |  | Cl Max: | 1.538 | at alpha= | 13 | deg
JavaFoil+Calcfoil stall+Eppler ext transition |  |  |  | L/D Max: | 115.889 | at alpha= | 4 | deg
Re: | 3000000 |  |  | Cd Min: | 0.00488 | at alpha= | 0.5 | deg
Mach: | 0 |  |  | Cl=0 at alpha= | -2.9918 | deg
|  |  |  | @ Cl=0.1, Cd= | 0.0060293
|  |  |  | @ Cl=0.4, Cd= | 0.0057423
|  |  |  | @ Cl=0.6, Cd= | 0.005813
alpha (deg) | Cl | Cd | Cm | Cl/Cd
-17.5 | -0.461 | 0.14497 | -0.008 | -3.18
-17 | -0.476 | 0.13457 | -0.008 | -3.538
-16.5 | -0.491 | 0.12611 | -0.008 | -3.895
-16 | -0.506 | 0.12097 | -0.009 | -4.179
-15.5 | -0.519 | 0.115 | -0.009 | -4.512
-15 | -0.532 | 0.10973 | -0.01 | -4.844
-14.5 | -0.543 | 0.10262 | -0.01 | -5.289
-14 | -0.552 | 0.09778 | -0.011 | -5.649
-13.5 | -0.56 | 0.09321 | -0.011 | -6.008
-13 | -0.565 | 0.08936 | -0.012 | -6.323
-12.5 | -0.568 | 0.08411 | -0.012 | -6.751
-12 | -0.568 | 0.07758 | -0.013 | -7.319
-11.5 | -0.564 | 0.0731 | -0.014 | -7.72
-11 | -0.558 | 0.0685 | -0.014 | -8.141
-10.5 | -0.547 | 0.06462 | -0.015 | -8.465
-10 | -0.533 | 0.06097 | -0.015 | -8.734
-9.5 | -0.514 | 0.05762 | -0.016 | -8.918
-9 | -0.492 | 0.0538 | -0.017 | -9.145
-8.5 | -0.466 | 0.05013 | -0.018 | -9.298
-8 | -0.437 | 0.04646 | -0.019 | -9.403
-7.5 | -0.405 | 0.04248 | -0.021 | -9.535
-7 | -0.448 | 0.00902 | -0.035 | -49.607
-6.5 | -0.4 | 0.00875 | -0.037 | -45.69
-6 | -0.349 | 0.00846 | -0.038 | -41.212
-5.5 | -0.295 | 0.00818 | -0.039 | -36.056
-5 | -0.239 | 0.00775 | -0.04 | -30.816
-4.5 | -0.181 | 0.00756 | -0.041 | -23.892
-4 | -0.121 | 0.00734 | -0.042 | -16.538
-3.5 | -0.061 | 0.00623 | -0.043 | -9.871
-3 | -0.001 | 0.00611 | -0.045 | -0.16
-2.5 | 0.06 | 0.00599 | -0.046 | 10.009
-2 | 0.121 | 0.00605 | -0.047 | 20.058
-1.5 | 0.183 | 0.00632 | -0.048 | 28.953
-1 | 0.245 | 0.00635 | -0.049 | 38.509
-0.5 | 0.307 | 0.00674 | -0.05 | 45.576
0 | 0.366 | 0.00687 | -0.051 | 53.324
0.5 | 0.426 | 0.00488 | -0.052 | 87.238
1 | 0.486 | 0.0052 | -0.054 | 93.325
1.5 | 0.546 | 0.00548 | -0.055 | 99.505
2 | 0.606 | 0.00585 | -0.056 | 103.551
2.5 | 0.665 | 0.00623 | -0.057 | 106.762
3 | 0.725 | 0.00656 | -0.058 | 110.363
3.5 | 0.784 | 0.00689 | -0.059 | 113.752
4 | 0.843 | 0.00727 | -0.06 | 115.889
4.5 | 0.901 | 0.00778 | -0.061 | 115.853
5 | 0.958 | 0.00831 | -0.063 | 115.316
5.5 | 1.015 | 0.00881 | -0.064 | 115.238
6 | 1.071 | 0.00929 | -0.065 | 115.255
6.5 | 1.125 | 0.01 | -0.066 | 112.591
7 | 1.179 | 0.01066 | -0.067 | 110.609
7.5 | 1.23 | 0.01165 | -0.068 | 105.567
8 | 1.279 | 0.01247 | -0.069 | 102.569
8.5 | 1.323 | 0.01464 | -0.07 | 90.358
9 | 1.364 | 0.01529 | -0.071 | 89.235
9.5 | 1.402 | 0.01601 | -0.073 | 87.551
10 | 1.436 | 0.0168 | -0.074 | 85.49
10.5 | 1.465 | 0.01761 | -0.075 | 83.221
11 | 1.49 | 0.01896 | -0.076 | 78.581
11.5 | 1.51 | 0.01997 | -0.077 | 75.585
12 | 1.524 | 0.02133 | -0.078 | 71.439
12.5 | 1.534 | 0.0224 | -0.079 | 68.485
13 | 1.538 | 0.02387 | -0.08 | 64.423
13.5 | 1.534 | 0.02516 | -0.081 | 60.967
14 | 1.522 | 0.0266 | -0.082 | 57.216
14.5 | 1.503 | 0.02841 | -0.083 | 52.907
15 | 1.48 | 0.03028 | -0.083 | 48.876
15.5 | 1.452 | 0.0325 | -0.084 | 44.666
16 | 1.42 | 0.03472 | -0.085 | 40.886
16.5 | 1.384 | 0.03661 | -0.086 | 37.803
17 | 1.343 | 0.04015 | -0.086 | 33.443
17.5 | 1.296 | 0.04443 | -0.087 | 29.175
18 | 1.235 | 0.05324 | -0.086 | 23.201

## 58. Re 3M Mach 0.00 (2)
BIGFOIL.COM POLAR EXPORT
NACA67-615 a=0.0
NACA67-615 a=0.0 |  |  |  | Cl Max: | 1.4881 | at alpha= | 19.5 | deg
XFOIL ncrit=9 |  |  |  | L/D Max: | 128.602 | at alpha= | 2.5 | deg
Re: | 3000000 |  |  | Cd Min: | 0.06639 | at alpha= | 20 | deg
Mach: | 0 |  |  | Cl=0 at alpha= | -3.8343 | deg
|  |  |  | @ Cl=0.1, Cd= | 0.0067035
|  |  |  | @ Cl=0.4, Cd= | 0.0053764
|  |  |  | @ Cl=0.6, Cd= | 0.0046707
alpha (deg) | Cl | Cd | Cm | Cl/Cd
-15.5 | -0.9922 | 0.02914 | -0.1013 | -34.0494
-15 | -0.997 | 0.0252 | -0.0946 | -39.5635
-14.5 | -0.9767 | 0.02326 | -0.0905 | -41.9905
-14 | -0.956 | 0.02127 | -0.0861 | -44.9459
-13.5 | -0.9299 | 0.01949 | -0.0822 | -47.7116
-13 | -0.8968 | 0.01808 | -0.0792 | -49.6018
-12.5 | -0.8596 | 0.01698 | -0.0768 | -50.6243
-12 | -0.8188 | 0.01595 | -0.0749 | -51.3354
-11.5 | -0.7746 | 0.01496 | -0.0736 | -51.7781
-11 | -0.7277 | 0.01382 | -0.0728 | -52.6556
-10.5 | -0.6774 | 0.01275 | -0.0726 | -53.1294
-10 | -0.6262 | 0.01193 | -0.0725 | -52.4895
-9.5 | -0.5739 | 0.01117 | -0.0726 | -51.3787
-9 | -0.5221 | 0.01054 | -0.0724 | -49.5351
-8.5 | -0.4711 | 0.01 | -0.0721 | -47.11
-8 | -0.4208 | 0.0095 | -0.0716 | -44.2947
-7.5 | -0.3715 | 0.00893 | -0.0709 | -41.6013
-7 | -0.3226 | 0.00866 | -0.07 | -37.2517
-6.5 | -0.273 | 0.00844 | -0.0692 | -32.346
-6 | -0.2216 | 0.00823 | -0.0687 | -26.9259
-5.5 | -0.1704 | 0.00802 | -0.0683 | -21.2469
-5 | -0.12 | 0.00771 | -0.0676 | -15.5642
-4.5 | -0.0691 | 0.00741 | -0.0671 | -9.3252
-4 | -0.0174 | 0.00716 | -0.0666 | -2.4302
-3.5 | 0.0351 | 0.00697 | -0.0664 | 5.0359
-3 | 0.0863 | 0.00675 | -0.0659 | 12.7852
-2.5 | 0.1393 | 0.00657 | -0.0658 | 21.2024
-2 | 0.1922 | 0.00637 | -0.0656 | 30.1727
-1.5 | 0.2454 | 0.00621 | -0.0655 | 39.5169
-1 | 0.2986 | 0.00606 | -0.0654 | 49.2739
-0.5 | 0.3518 | 0.0059 | -0.0654 | 59.6271
0 | 0.3991 | 0.00555 | -0.0642 | 71.9099
0.5 | 0.4089 | 0.00366 | -0.0555 | 111.7213
1 | 0.4613 | 0.00379 | -0.0552 | 121.715
1.5 | 0.51 | 0.00403 | -0.0542 | 126.5509
2 | 0.5553 | 0.00433 | -0.0525 | 128.2448
2.5 | 0.598 | 0.00465 | -0.0502 | 128.6022
3 | 0.6347 | 0.00503 | -0.0467 | 126.1829
3.5 | 0.6589 | 0.00539 | -0.0406 | 122.2449
4 | 0.6864 | 0.00588 | -0.0354 | 116.7347
4.5 | 0.718 | 0.00636 | -0.0312 | 112.8931
5 | 0.7521 | 0.00684 | -0.0276 | 109.9561
5.5 | 0.7821 | 0.00748 | -0.0234 | 104.5588
6 | 0.8094 | 0.00827 | -0.0188 | 97.8718
6.5 | 0.8406 | 0.00898 | -0.0152 | 93.608
7 | 0.8732 | 0.00967 | -0.0118 | 90.2999
7.5 | 0.9069 | 0.01038 | -0.0088 | 87.3699
8.5 | 0.9681 | 0.0121 | -0.0021 | 80.0083
9 | 0.9976 | 0.01306 | 0.0012 | 76.3859
9.5 | 1.0233 | 0.01422 | 0.005 | 71.962
10 | 1.0514 | 0.01531 | 0.0083 | 68.6741
10.5 | 1.0796 | 0.01645 | 0.0113 | 65.6292
11 | 1.1106 | 0.01746 | 0.0139 | 63.6082
11.5 | 1.1423 | 0.01849 | 0.0163 | 61.7793
12 | 1.1737 | 0.01952 | 0.0186 | 60.1281
12.5 | 1.2013 | 0.02074 | 0.0213 | 57.9219
13 | 1.2327 | 0.02186 | 0.0233 | 56.3907
14 | 1.3314 | 0.02535 | 0.0173 | 52.5207
14.5 | 1.379 | 0.02753 | 0.0139 | 50.0908
15.5 | 1.4094 | 0.03169 | 0.021 | 44.4746
16 | 1.4268 | 0.03418 | 0.0231 | 41.7437
16.5 | 1.4418 | 0.03694 | 0.0252 | 39.0309
17 | 1.4562 | 0.03992 | 0.0269 | 36.478
17.5 | 1.4648 | 0.04349 | 0.0287 | 33.6813
18 | 1.474 | 0.04718 | 0.03 | 31.2421
18.5 | 1.4833 | 0.051 | 0.031 | 29.0843
19 | 1.4868 | 0.05551 | 0.0318 | 26.7844
19.5 | 1.4881 | 0.06044 | 0.0322 | 24.6211
20 | 1.4823 | 0.06639 | 0.0321 | 22.3272

## 59. Re 3M Mach 0.10 (1)
BIGFOIL.COM POLAR EXPORT
NACA67-615 a=0.0
NACA67-615 a=0.0 |  |  |  | Cl Max: | 1.529 | at alpha= | 13 | deg
JavaFoil+Calcfoil stall+Eppler ext transition |  |  |  | L/D Max: | 115.309 | at alpha= | 4.5 | deg
Re: | 3000000 |  |  | Cd Min: | 0.00491 | at alpha= | 0.5 | deg
Mach: | 0.1 |  |  | Cl=0 at alpha= | -2.9918 | deg
|  |  |  | @ Cl=0.1, Cd= | 0.0059339
|  |  |  | @ Cl=0.4, Cd= | 0.005834
|  |  |  | @ Cl=0.6, Cd= | 0.005822
alpha (deg) | Cl | Cd | Cm | Cl/Cd
-17 | -0.431 | 0.13843 | -0.008 | -3.11
-16.5 | -0.448 | 0.12881 | -0.008 | -3.479
-16 | -0.465 | 0.12248 | -0.009 | -3.799
-15.5 | -0.482 | 0.11699 | -0.009 | -4.118
-15 | -0.497 | 0.11143 | -0.01 | -4.463
-14.5 | -0.512 | 0.10554 | -0.01 | -4.849
-14 | -0.525 | 0.09927 | -0.011 | -5.284
-13.5 | -0.535 | 0.09374 | -0.011 | -5.71
-13 | -0.544 | 0.08946 | -0.012 | -6.076
-12.5 | -0.549 | 0.08437 | -0.012 | -6.512
-12 | -0.552 | 0.07887 | -0.013 | -7.005
-11.5 | -0.552 | 0.07411 | -0.014 | -7.446
-11 | -0.548 | 0.06903 | -0.014 | -7.933
-10.5 | -0.539 | 0.0653 | -0.015 | -8.259
-10 | -0.526 | 0.06178 | -0.015 | -8.523
-9.5 | -0.51 | 0.05808 | -0.016 | -8.779
-9 | -0.489 | 0.05421 | -0.017 | -9.026
-8.5 | -0.465 | 0.05045 | -0.018 | -9.209
-8 | -0.436 | 0.04696 | -0.019 | -9.283
-7.5 | -0.404 | 0.04316 | -0.02 | -9.37
-7 | -0.448 | 0.00906 | -0.036 | -49.429
-6.5 | -0.401 | 0.00879 | -0.037 | -45.614
-6 | -0.35 | 0.00846 | -0.038 | -41.369
-5.5 | -0.296 | 0.00822 | -0.039 | -35.993
-5 | -0.24 | 0.00777 | -0.04 | -30.885
-4.5 | -0.181 | 0.00759 | -0.041 | -23.891
-4 | -0.122 | 0.00738 | -0.042 | -16.528
-3.5 | -0.062 | 0.00625 | -0.044 | -9.876
-3 | -0.001 | 0.00613 | -0.045 | -0.161
-2.5 | 0.06 | 0.00605 | -0.046 | 9.956
-2 | 0.122 | 0.00587 | -0.047 | 20.749
-1.5 | 0.184 | 0.00635 | -0.048 | 28.921
-1 | 0.246 | 0.00638 | -0.049 | 38.508
-0.5 | 0.309 | 0.00645 | -0.05 | 47.877
0 | 0.368 | 0.00689 | -0.051 | 53.393
0.5 | 0.428 | 0.00491 | -0.053 | 87.113
1 | 0.488 | 0.00526 | -0.054 | 92.77
1.5 | 0.548 | 0.00551 | -0.055 | 99.513
2 | 0.608 | 0.00587 | -0.056 | 103.614
2.5 | 0.668 | 0.00629 | -0.057 | 106.213
3 | 0.728 | 0.00661 | -0.058 | 110.096
3.5 | 0.788 | 0.00694 | -0.059 | 113.451
4 | 0.847 | 0.00734 | -0.061 | 115.272
4.5 | 0.905 | 0.00785 | -0.062 | 115.309
5 | 0.963 | 0.00835 | -0.063 | 115.25
5.5 | 1.02 | 0.00889 | -0.064 | 114.663
6 | 1.076 | 0.00946 | -0.065 | 113.711
6.5 | 1.131 | 0.01007 | -0.066 | 112.233
7 | 1.184 | 0.01075 | -0.067 | 110.17
7.5 | 1.236 | 0.01176 | -0.069 | 105.045
8 | 1.284 | 0.01259 | -0.07 | 101.98
8.5 | 1.328 | 0.01476 | -0.071 | 89.956
9 | 1.369 | 0.01545 | -0.072 | 88.601
9.5 | 1.406 | 0.01618 | -0.073 | 86.909
10 | 1.439 | 0.01695 | -0.074 | 84.917
10.5 | 1.468 | 0.01786 | -0.075 | 82.161
11 | 1.491 | 0.01921 | -0.076 | 77.578
11.5 | 1.509 | 0.02021 | -0.077 | 74.64
12 | 1.521 | 0.02167 | -0.078 | 70.202
12.5 | 1.528 | 0.02278 | -0.079 | 67.101
13 | 1.529 | 0.02431 | -0.08 | 62.905
13.5 | 1.522 | 0.02567 | -0.081 | 59.3
14 | 1.505 | 0.02738 | -0.082 | 54.986
14.5 | 1.482 | 0.02924 | -0.083 | 50.702
15 | 1.455 | 0.03097 | -0.084 | 46.968
15.5 | 1.421 | 0.03316 | -0.085 | 42.864
16 | 1.383 | 0.03582 | -0.085 | 38.608
16.5 | 1.341 | 0.03823 | -0.086 | 35.085
17 | 1.293 | 0.04233 | -0.087 | 30.537
17.5 | 1.23 | 0.0502 | -0.086 | 24.503
18 | 1.159 | 0.06273 | -0.084 | 18.473

## 60. Re 3M Mach 0.10 (2)
BIGFOIL.COM POLAR EXPORT
NACA67-615 a=0.0
NACA67-615 a=0.0 |  |  |  | Cl Max: | 1.4766 | at alpha= | 19 | deg
XFOIL ncrit=9 |  |  |  | L/D Max: | 128.138 | at alpha= | 2 | deg
Re: | 3000000 |  |  | Cd Min: | 0.18024 | at alpha= | -18.5 | deg
Mach: | 0.1 |  |  | Cl=0 at alpha= | -3.8501 | deg
|  |  |  | @ Cl=0.1, Cd= | 0.0067279
|  |  |  | @ Cl=0.4, Cd= | 0.0055876
|  |  |  | @ Cl=0.6, Cd= | 0.0046873
alpha (deg) | Cl | Cd | Cm | Cl/Cd
-18.5 | -0.3337 | 0.18024 | -0.0601 | -1.8514
-18 | -0.3155 | 0.17517 | -0.0636 | -1.8011
-17.5 | -0.2992 | 0.16913 | -0.0673 | -1.7691
-17 | -0.2831 | 0.16307 | -0.0708 | -1.7361
-16 | -0.3867 | 0.11659 | -0.0864 | -3.3168
-15.5 | -0.4249 | 0.10107 | -0.0939 | -4.204
-15 | -0.4809 | 0.08412 | -0.1028 | -5.7168
-14.5 | -0.9434 | 0.02805 | -0.0975 | -33.6328
-14 | -0.9421 | 0.02401 | -0.091 | -39.2378
-13.5 | -0.9259 | 0.02132 | -0.0858 | -43.4287
-13 | -0.8982 | 0.01939 | -0.082 | -46.3228
-12.5 | -0.8634 | 0.01802 | -0.079 | -47.9134
-12 | -0.8233 | 0.01673 | -0.0769 | -49.211
-11.5 | -0.7794 | 0.01555 | -0.0754 | -50.1222
-11 | -0.733 | 0.01443 | -0.0743 | -50.797
-10.5 | -0.6833 | 0.01315 | -0.0738 | -51.962
-10 | -0.6312 | 0.01222 | -0.0737 | -51.653
-9.5 | -0.5775 | 0.01138 | -0.0738 | -50.7469
-9 | -0.5244 | 0.01069 | -0.0738 | -49.0552
-8.5 | -0.4723 | 0.01011 | -0.0735 | -46.7161
-8 | -0.421 | 0.00958 | -0.073 | -43.9457
-7.5 | -0.3709 | 0.00895 | -0.0723 | -41.4413
-7 | -0.3214 | 0.0087 | -0.0714 | -36.9425
-6.5 | -0.2718 | 0.00846 | -0.0705 | -32.1277
-6 | -0.2209 | 0.00826 | -0.0698 | -26.7433
-5.5 | -0.1694 | 0.00805 | -0.0693 | -21.0435
-5 | -0.1186 | 0.00774 | -0.0686 | -15.323
-4.5 | -0.0676 | 0.00744 | -0.068 | -9.086
-4 | -0.0158 | 0.00718 | -0.0675 | -2.2006
-3.5 | 0.0369 | 0.00699 | -0.0672 | 5.279
-3 | 0.0882 | 0.00677 | -0.0666 | 13.0281
-2.5 | 0.1415 | 0.00658 | -0.0664 | 21.5046
-2 | 0.1945 | 0.00638 | -0.0662 | 30.4859
-1.5 | 0.2479 | 0.00622 | -0.0661 | 39.8553
-1 | 0.3013 | 0.00607 | -0.066 | 49.6376
-0.5 | 0.3547 | 0.00592 | -0.0659 | 59.9155
0 | 0.4024 | 0.00557 | -0.0647 | 72.2442
0.5 | 0.4111 | 0.00367 | -0.0558 | 112.0163
1 | 0.4636 | 0.0038 | -0.0554 | 122
1.5 | 0.5119 | 0.00405 | -0.0542 | 126.3951
2 | 0.5574 | 0.00435 | -0.0525 | 128.1379
2.5 | 0.5993 | 0.00468 | -0.05 | 128.0556
3 | 0.6346 | 0.00505 | -0.0461 | 125.6634
3.5 | 0.6579 | 0.00544 | -0.0397 | 120.9375
4 | 0.6856 | 0.00595 | -0.0345 | 115.2269
4.5 | 0.7176 | 0.00643 | -0.0304 | 111.6019
5 | 0.7519 | 0.00692 | -0.0268 | 108.6561
5.5 | 0.7825 | 0.00756 | -0.0226 | 103.5053
6 | 0.8095 | 0.00837 | -0.018 | 96.7145
6.5 | 0.8416 | 0.00908 | -0.0144 | 92.6872
7 | 0.874 | 0.00978 | -0.0109 | 89.3661
7.5 | 0.9078 | 0.01051 | -0.0079 | 86.3749
8 | 0.9377 | 0.01142 | -0.0043 | 82.1103
8.5 | 0.9689 | 0.01227 | -0.001 | 78.965
9 | 0.9989 | 0.01324 | 0.0023 | 75.4456
9.5 | 1.0243 | 0.01443 | 0.0062 | 70.9841
10 | 1.0527 | 0.01553 | 0.0094 | 67.7849
10.5 | 1.0805 | 0.01672 | 0.0126 | 64.6232
11 | 1.112 | 0.01774 | 0.0152 | 62.6832
11.5 | 1.1433 | 0.01883 | 0.0177 | 60.7169
12 | 1.1749 | 0.01988 | 0.0201 | 59.0996
12.5 | 1.2028 | 0.02113 | 0.0228 | 56.9238
13 | 1.2332 | 0.02235 | 0.025 | 55.1767
14 | 1.3327 | 0.02601 | 0.0189 | 51.238
14.5 | 1.3802 | 0.02826 | 0.0157 | 48.8393
16.5 | 1.4401 | 0.03823 | 0.0272 | 37.6694
17 | 1.4513 | 0.04159 | 0.029 | 34.8954
17.5 | 1.4577 | 0.04547 | 0.0309 | 32.0585
18 | 1.4687 | 0.04915 | 0.0319 | 29.882
18.5 | 1.4752 | 0.05337 | 0.0329 | 27.641
19 | 1.4766 | 0.05825 | 0.0335 | 25.3494
19.5 | 1.4749 | 0.06371 | 0.0337 | 23.1502
20 | 1.465 | 0.07031 | 0.0334 | 20.8363

## 61. Re 3M Mach 0.25 (1)
BIGFOIL.COM POLAR EXPORT
NACA67-615 a=0.0
NACA67-615 a=0.0 |  |  |  | Cl Max: | 1.491 | at alpha= | 11.5 | deg
JavaFoil+Calcfoil stall+Eppler ext transition |  |  |  | L/D Max: | 113.998 | at alpha= | 4 | deg
Re: | 3000000 |  |  | Cd Min: | 0.00508 | at alpha= | 0.5 | deg
Mach: | 0.25 |  |  | Cl=0 at alpha= | -2.9921 | deg
|  |  |  | @ Cl=0.1, Cd= | 0.0061522
|  |  |  | @ Cl=0.4, Cd= | 0.0061221
|  |  |  | @ Cl=0.6, Cd= | 0.0059226
alpha (deg) | Cl | Cd | Cm | Cl/Cd
-15 | -0.13 | 0.12016 | -0.01 | -1.083
-14.5 | -0.207 | 0.115 | -0.01 | -1.804
-14 | -0.262 | 0.10838 | -0.011 | -2.413
-13.5 | -0.308 | 0.10124 | -0.011 | -3.043
-13 | -0.349 | 0.09631 | -0.012 | -3.625
-12.5 | -0.385 | 0.09032 | -0.012 | -4.266
-12 | -0.416 | 0.08436 | -0.013 | -4.931
-11.5 | -0.441 | 0.08028 | -0.013 | -5.49
-11 | -0.46 | 0.07347 | -0.014 | -6.255
-10.5 | -0.472 | 0.06863 | -0.015 | -6.874
-10 | -0.477 | 0.0643 | -0.015 | -7.411
-9.5 | -0.474 | 0.06047 | -0.016 | -7.844
-9 | -0.465 | 0.05661 | -0.017 | -8.218
-8.5 | -0.45 | 0.05297 | -0.017 | -8.489
-8 | -0.428 | 0.04844 | -0.019 | -8.841
-7.5 | -0.401 | 0.04557 | -0.02 | -8.796
-7 | -0.369 | 0.04154 | -0.021 | -8.889
-6.5 | -0.404 | 0.00893 | -0.038 | -45.254
-6 | -0.355 | 0.00872 | -0.039 | -40.692
-5.5 | -0.302 | 0.0084 | -0.04 | -35.883
-5 | -0.245 | 0.00796 | -0.041 | -30.773
-4.5 | -0.186 | 0.00772 | -0.042 | -24.026
-4 | -0.125 | 0.00753 | -0.044 | -16.594
-3.5 | -0.063 | 0.00732 | -0.045 | -8.65
-3 | -0.001 | 0.00686 | -0.046 | -0.147
-2.5 | 0.062 | 0.00649 | -0.047 | 9.527
-2 | 0.125 | 0.00593 | -0.048 | 21.075
-1.5 | 0.189 | 0.00606 | -0.049 | 31.137
-1 | 0.252 | 0.00647 | -0.05 | 38.962
-0.5 | 0.317 | 0.00655 | -0.052 | 48.407
0 | 0.378 | 0.00671 | -0.053 | 56.281
0.5 | 0.439 | 0.00508 | -0.054 | 86.387
1 | 0.501 | 0.00539 | -0.055 | 92.899
1.5 | 0.563 | 0.00568 | -0.056 | 99.148
2 | 0.624 | 0.00608 | -0.058 | 102.724
2.5 | 0.686 | 0.0065 | -0.059 | 105.458
3 | 0.747 | 0.0068 | -0.06 | 109.888
3.5 | 0.808 | 0.00715 | -0.061 | 112.934
4 | 0.869 | 0.00762 | -0.062 | 113.998
4.5 | 0.929 | 0.00815 | -0.063 | 113.922
5 | 0.988 | 0.0087 | -0.065 | 113.512
5.5 | 1.046 | 0.00918 | -0.066 | 113.85
6 | 1.103 | 0.0099 | -0.067 | 111.428
6.5 | 1.159 | 0.0105 | -0.068 | 110.379
7 | 1.213 | 0.01136 | -0.069 | 106.764
7.5 | 1.264 | 0.0124 | -0.07 | 101.98
8 | 1.311 | 0.01459 | -0.071 | 89.864
8.5 | 1.354 | 0.01557 | -0.073 | 86.966
9 | 1.393 | 0.01634 | -0.074 | 85.257
9.5 | 1.425 | 0.01824 | -0.075 | 78.112
10 | 1.453 | 0.01805 | -0.076 | 80.495
10.5 | 1.473 | 0.01958 | -0.077 | 75.219
11 | 1.486 | 0.02073 | -0.078 | 71.696
11.5 | 1.491 | 0.02216 | -0.079 | 67.299
12 | 1.487 | 0.02385 | -0.08 | 62.363
12.5 | 1.475 | 0.02542 | -0.081 | 58
13 | 1.453 | 0.02737 | -0.082 | 53.075
13.5 | 1.417 | 0.02925 | -0.083 | 48.44
14 | 1.366 | 0.03164 | -0.084 | 43.183
14.5 | 1.305 | 0.03418 | -0.085 | 38.188
15 | 1.233 | 0.03768 | -0.085 | 32.73
15.5 | 1.142 | 0.04446 | -0.085 | 25.682
16 | 1.021 | 0.06109 | -0.081 | 16.712
16.5 | 0.865 | 0.11139 | -0.066 | 7.766

## 62. Re 3M Mach 0.25 (2)
BIGFOIL.COM POLAR EXPORT
NACA67-615 a=0.0
NACA67-615 a=0.0 |  |  |  | Cl Max: | 1.4234 | at alpha= | 17.5 | deg
XFOIL ncrit=9 |  |  |  | L/D Max: | 125.867 | at alpha= | 2 | deg
Re: | 3000000 |  |  | Cd Min: | 0.15182 | at alpha= | -16 | deg
Mach: | 0.25 |  |  | Cl=0 at alpha= | -3.9476 | deg
|  |  |  | @ Cl=0.1, Cd= | 0.0068604
|  |  |  | @ Cl=0.4, Cd= | 0.0058196
|  |  |  | @ Cl=0.6, Cd= | 0.0047965
alpha (deg) | Cl | Cd | Cm | Cl/Cd
-16 | -0.2473 | 0.15182 | -0.0796 | -1.6289
-15.5 | -0.2473 | 0.14078 | -0.0837 | -1.7566
-15 | -0.3043 | 0.11752 | -0.0916 | -2.5893
-14.5 | -0.3321 | 0.10353 | -0.0983 | -3.2078
-14 | -0.3522 | 0.09209 | -0.1041 | -3.8245
-13.5 | -0.3777 | 0.08064 | -0.11 | -4.6838
-13 | -0.4579 | 0.0622 | -0.1226 | -7.3617
-12 | -0.5923 | 0.04459 | -0.1137 | -13.2832
-11.5 | -0.6707 | 0.03561 | -0.0991 | -18.8346
-11 | -0.7333 | 0.02205 | -0.0858 | -33.2562
-10.5 | -0.7052 | 0.0172 | -0.0821 | -41
-10 | -0.6587 | 0.01462 | -0.0804 | -45.0547
-9.5 | -0.6039 | 0.01299 | -0.0797 | -46.4896
-9 | -0.5429 | 0.01172 | -0.0803 | -46.3225
-8.5 | -0.4828 | 0.01082 | -0.0806 | -44.6211
-8 | -0.425 | 0.01009 | -0.0805 | -42.1209
-7.5 | -0.3694 | 0.00935 | -0.0799 | -39.508
-7 | -0.3164 | 0.0089 | -0.079 | -35.5506
-6.5 | -0.2636 | 0.00862 | -0.078 | -30.58
-6 | -0.2115 | 0.0084 | -0.0768 | -25.1786
-5.5 | -0.1604 | 0.00819 | -0.0756 | -19.5849
-5 | -0.109 | 0.00793 | -0.0744 | -13.7453
-4.5 | -0.0581 | 0.00756 | -0.0731 | -7.6852
-4 | -0.0056 | 0.00729 | -0.0722 | -0.76818
-3.5 | 0.0478 | 0.00708 | -0.0716 | 6.7514
-3 | 0.1001 | 0.00686 | -0.0707 | 14.5918
-2.5 | 0.1538 | 0.00664 | -0.0702 | 23.1627
-2 | 0.2078 | 0.00643 | -0.0698 | 32.3173
-1.5 | 0.2618 | 0.00628 | -0.0694 | 41.6879
-1 | 0.3167 | 0.00612 | -0.0692 | 51.7484
-0.5 | 0.3708 | 0.00599 | -0.0688 | 61.9032
0 | 0.4205 | 0.0057 | -0.0677 | 73.7719
0.5 | 0.4229 | 0.00374 | -0.0571 | 113.0749
1 | 0.4751 | 0.00392 | -0.0563 | 121.199
1.5 | 0.5229 | 0.00417 | -0.0546 | 125.3957
2 | 0.5664 | 0.0045 | -0.052 | 125.8667
2.5 | 0.6038 | 0.00483 | -0.0481 | 125.0104
3 | 0.6259 | 0.00522 | -0.041 | 119.9042
3.5 | 0.6528 | 0.00576 | -0.0352 | 113.3333
4 | 0.6838 | 0.0063 | -0.0304 | 108.5397
4.5 | 0.7169 | 0.00684 | -0.0262 | 104.8099
5 | 0.7522 | 0.00738 | -0.0225 | 101.9241
5.5 | 0.7852 | 0.00803 | -0.0185 | 97.7833
6 | 0.8125 | 0.00891 | -0.0136 | 91.1897
6.5 | 0.8459 | 0.00967 | -0.0099 | 87.4767
7 | 0.8782 | 0.01046 | -0.0061 | 83.9579
7.5 | 0.9119 | 0.01128 | -0.0027 | 80.8422
8 | 0.9436 | 0.01223 | 0.0009 | 77.1545
8.5 | 0.9746 | 0.0132 | 0.0046 | 73.8333
9 | 1.0034 | 0.01434 | 0.0084 | 69.9721
9.5 | 1.0311 | 0.01559 | 0.0123 | 66.1386
10 | 1.0568 | 0.01695 | 0.0163 | 62.3481
10.5 | 1.0871 | 0.01822 | 0.0195 | 59.6652
11 | 1.1183 | 0.01942 | 0.0225 | 57.585
11.5 | 1.1503 | 0.02069 | 0.0252 | 55.5969
12 | 1.1798 | 0.02207 | 0.0282 | 53.4572
12.5 | 1.2102 | 0.02344 | 0.031 | 51.6297
13 | 1.2377 | 0.02514 | 0.0338 | 49.2323
13.5 | 1.2857 | 0.02733 | 0.0315 | 47.0435
14 | 1.3354 | 0.02995 | 0.0282 | 44.5876
14.5 | 1.3783 | 0.03309 | 0.0255 | 41.6531
16.5 | 1.4181 | 0.04669 | 0.0374 | 30.3727
17 | 1.423 | 0.05129 | 0.039 | 27.7442
17.5 | 1.4234 | 0.05647 | 0.0402 | 25.2063
18 | 1.4229 | 0.062 | 0.0408 | 22.95
18.5 | 1.4169 | 0.06838 | 0.0408 | 20.721
19 | 1.4062 | 0.07557 | 0.0401 | 18.6079
19.5 | 1.385 | 0.08447 | 0.0382 | 16.3964
20 | 1.3598 | 0.09436 | 0.0352 | 14.4108

## 63. Re 3M Mach 0.50 (1)
BIGFOIL.COM POLAR EXPORT
NACA67-615 a=0.0
NACA67-615 a=0.0 |  |  |  | Cl Max: | 1.425 | at alpha= | 8.5 | deg
JavaFoil+Calcfoil stall+Eppler ext transition |  |  |  | L/D Max: | 109.063 | at alpha= | 3.5 | deg
Re: | 3000000 |  |  | Cd Min: | 0.00593 | at alpha= | 1 | deg
Mach: | 0.5 |  |  | Cl=0 at alpha= | -2.9929 | deg
|  |  |  | @ Cl=0.1, Cd= | 0.0073656
|  |  |  | @ Cl=0.4, Cd= | 0.0076694
|  |  |  | @ Cl=0.6, Cd= | 0.0061855
alpha (deg) | Cl | Cd | Cm | Cl/Cd
-20 | -0.951 | 0.17046 | -0.007 | -5.58
-19.5 | -0.922 | 0.16396 | -0.008 | -5.626
-19 | -0.895 | 0.15774 | -0.008 | -5.672
-18.5 | -0.867 | 0.15426 | -0.008 | -5.621
-18 | -0.84 | 0.14957 | -0.009 | -5.615
-17.5 | -0.813 | 0.14168 | -0.01 | -5.735
-17 | -0.785 | 0.13746 | -0.01 | -5.712
-16.5 | -0.758 | 0.13515 | -0.011 | -5.608
-16 | -0.729 | 0.13034 | -0.011 | -5.589
-15.5 | -0.7 | 0.12659 | -0.011 | -5.533
-15 | -0.673 | 0.11804 | -0.012 | -5.701
-14.5 | -0.645 | 0.11423 | -0.012 | -5.649
-14 | -0.618 | 0.10976 | -0.013 | -5.626
-13.5 | -0.59 | 0.10619 | -0.013 | -5.554
-13 | -0.562 | 0.10271 | -0.014 | -5.471
-12.5 | -0.534 | 0.0993 | -0.014 | -5.375
-12 | -0.505 | 0.09779 | -0.014 | -5.163
-11.5 | -0.477 | 0.09424 | -0.015 | -5.063
-11 | -0.449 | 0.0873 | -0.015 | -5.147
-10.5 | -0.421 | 0.08745 | -0.016 | -4.819
-10 | -0.393 | 0.08495 | -0.016 | -4.631
-9.5 | -0.365 | 0.07916 | -0.016 | -4.613
-9 | -0.337 | 0.06789 | -0.017 | -4.964
-8.5 | -0.309 | 0.05953 | -0.018 | -5.195
-8 | -0.281 | 0.05334 | -0.019 | -5.274
-7.5 | -0.254 | 0.0521 | -0.02 | -4.866
-7 | -0.225 | 0.05053 | -0.019 | -4.453
-6.5 | -0.197 | 0.04675 | -0.02 | -4.215
-6 | -0.276 | 0.04212 | -0.022 | -6.549
-5.5 | -0.255 | 0.0381 | -0.023 | -6.683
-5 | -0.215 | 0.03514 | -0.026 | -6.112
-4.5 | -0.201 | 0.00835 | -0.047 | -24.125
-4 | -0.137 | 0.00807 | -0.048 | -16.939
-3.5 | -0.07 | 0.00776 | -0.05 | -8.974
-3 | -0.001 | 0.0075 | -0.051 | -0.149
-2.5 | 0.069 | 0.00737 | -0.052 | 9.301
-2 | 0.139 | 0.00736 | -0.053 | 18.847
-1.5 | 0.21 | 0.00738 | -0.055 | 28.396
-1 | 0.281 | 0.00739 | -0.056 | 37.961
-0.5 | 0.353 | 0.00748 | -0.057 | 47.202
0 | 0.42 | 0.00775 | -0.059 | 54.27
0.5 | 0.488 | 0.00806 | -0.06 | 60.525
1 | 0.557 | 0.00593 | -0.061 | 93.847
1.5 | 0.626 | 0.00634 | -0.063 | 98.74
2 | 0.694 | 0.00687 | -0.064 | 101.007
2.5 | 0.762 | 0.00727 | -0.065 | 104.837
3 | 0.83 | 0.0077 | -0.067 | 107.76
3.5 | 0.898 | 0.00823 | -0.068 | 109.063
4 | 0.964 | 0.00892 | -0.069 | 108.082
4.5 | 1.031 | 0.00956 | -0.07 | 107.759
5 | 1.095 | 0.01032 | -0.072 | 106.05
5.5 | 1.157 | 0.0111 | -0.073 | 104.249
6 | 1.217 | 0.01204 | -0.074 | 101.107
6.5 | 1.275 | 0.01328 | -0.076 | 96.02
7 | 1.329 | 0.01475 | -0.077 | 90.094
7.5 | 1.374 | 0.01781 | -0.078 | 77.135
8 | 1.41 | 0.01891 | -0.079 | 74.523
8.5 | 1.425 | 0.02028 | -0.081 | 70.241
9 | 1.405 | 0.02256 | -0.082 | 62.297
9.5 | 1.313 | 0.02547 | -0.083 | 51.567
10 | 0.857 | 0.02978 | -0.084 | 28.776
10.5 | 0.879 | 0.03422 | -0.084 | 25.679
11 | 0.771 | 0.0805 | -0.041 | 9.574
11.5 | 0.797 | 0.09538 | -0.042 | 8.361
12 | 0.824 | 0.09535 | -0.042 | 8.64
12.5 | 0.851 | 0.09945 | -0.043 | 8.552
13 | 0.879 | 0.10449 | -0.046 | 8.409
13.5 | 0.905 | 0.11043 | -0.047 | 8.196

## 64. Re 3M Mach 0.50 (2)
BIGFOIL.COM POLAR EXPORT
NACA67-615 a=0.0
NACA67-615 a=0.0 |  |  |  | Cl Max: | 1.2667 | at alpha= | 14.5 | deg
XFOIL ncrit=9 |  |  |  | L/D Max: | 113.311 | at alpha= | 1 | deg
Re: | 3000000 |  |  | Cd Min: | 0.18033 | at alpha= | 19.5 | deg
Mach: | 0.5 |  |  | Cl=0 at alpha= | -4.5651 | deg
|  |  |  | @ Cl=0.1, Cd= | 0.0077414
|  |  |  | @ Cl=0.4, Cd= | 0.0063981
|  |  |  | @ Cl=0.6, Cd= | 0.0067742
alpha (deg) | Cl | Cd | Cm | Cl/Cd
-12 | -0.1163 | 0.09917 | -0.1209 | -1.1727
-11.5 | -0.1179 | 0.09018 | -0.1251 | -1.3074
-11 | -0.129 | 0.08041 | -0.1297 | -1.6043
-10.5 | -0.146 | 0.07055 | -0.1347 | -2.0695
-10 | -0.1638 | 0.06111 | -0.1409 | -2.6804
-9.5 | -0.1956 | 0.05252 | -0.1444 | -3.7243
-9 | -0.2374 | 0.04573 | -0.1407 | -5.1913
-8.5 | -0.2755 | 0.04047 | -0.1318 | -6.8075
-8 | -0.3071 | 0.03481 | -0.1214 | -8.8222
-7.5 | -0.3287 | 0.02793 | -0.1111 | -11.7687
-7 | -0.3484 | 0.01886 | -0.1002 | -18.473
-6.5 | -0.2634 | 0.01068 | -0.1056 | -24.6629
-6 | -0.1872 | 0.00982 | -0.1053 | -19.0631
-5.5 | -0.1194 | 0.00933 | -0.104 | -12.7974
-5 | -0.0541 | 0.00904 | -0.1026 | -5.9845
-4.5 | 0.0081 | 0.00838 | -0.1011 | 0.96659
-4 | 0.0668 | 0.0079 | -0.0991 | 8.4557
-3.5 | 0.1254 | 0.00762 | -0.0973 | 16.4567
-3 | 0.1815 | 0.00725 | -0.0952 | 25.0345
-2.5 | 0.2348 | 0.00691 | -0.0926 | 33.9797
-2 | 0.2873 | 0.00673 | -0.0899 | 42.6895
-1.5 | 0.3389 | 0.00655 | -0.0871 | 51.7405
-1 | 0.3944 | 0.00641 | -0.0852 | 61.5289
-0.5 | 0.4509 | 0.00629 | -0.0836 | 71.6852
0 | 0.5029 | 0.00619 | -0.0811 | 81.2439
0.5 | 0.5006 | 0.00513 | -0.0678 | 97.5828
1 | 0.5031 | 0.00444 | -0.055 | 113.3108
1.5 | 0.5156 | 0.0049 | -0.0441 | 105.2245
2 | 0.5409 | 0.0055 | -0.0363 | 98.3455
2.5 | 0.5713 | 0.00617 | -0.0298 | 92.5932
3 | 0.6036 | 0.00685 | -0.0238 | 88.1168
3.5 | 0.6398 | 0.00754 | -0.0187 | 84.8541
4 | 0.6759 | 0.0083 | -0.0137 | 81.4337
4.5 | 0.7139 | 0.00907 | -0.0092 | 78.71
5 | 0.7531 | 0.00983 | -0.0048 | 76.6124
5.5 | 0.7941 | 0.01061 | -0.0009 | 74.8445
6 | 0.8326 | 0.01151 | 0.0035 | 72.3371
6.5 | 0.868 | 0.0126 | 0.0082 | 68.8889
7.5 | 0.9375 | 0.015 | 0.0177 | 62.5
8 | 0.9711 | 0.01637 | 0.0224 | 59.3219
8.5 | 1.0028 | 0.01796 | 0.0272 | 55.8352
9 | 1.0311 | 0.01974 | 0.0323 | 52.234
9.5 | 1.0526 | 0.02199 | 0.0379 | 47.8672
10 | 1.0806 | 0.02413 | 0.0425 | 44.7824
10.5 | 1.1123 | 0.02624 | 0.0467 | 42.3895
11 | 1.1434 | 0.02858 | 0.0507 | 40.007
11.5 | 1.175 | 0.03099 | 0.0545 | 37.9155
12 | 1.2021 | 0.03389 | 0.0583 | 35.4706
12.5 | 1.2254 | 0.03717 | 0.062 | 32.9674
13 | 1.2443 | 0.04096 | 0.0656 | 30.3784
13.5 | 1.2562 | 0.04582 | 0.0682 | 27.416
14.5 | 1.2667 | 0.0617 | 0.0636 | 20.53
15 | 1.2486 | 0.07228 | 0.0594 | 17.2745
15.5 | 1.2157 | 0.08228 | 0.0581 | 14.7752
16 | 1.1836 | 0.09301 | 0.055 | 12.7255
16.5 | 1.1489 | 0.10477 | 0.0502 | 10.9659
17 | 1.1187 | 0.11665 | 0.0445 | 9.5902
17.5 | 1.0911 | 0.12892 | 0.0378 | 8.4634
18 | 1.0655 | 0.14136 | 0.0304 | 7.5375
18.5 | 1.041 | 0.15421 | 0.0224 | 6.7505
19 | 1.0185 | 0.16724 | 0.014 | 6.0901
19.5 | 0.9985 | 0.18033 | 0.0055 | 5.5371

## 65. Re 4M Mach 0.00 (1)
BIGFOIL.COM POLAR EXPORT
NACA67-615 a=0.0
NACA67-615 a=0.0 |  |  |  | Cl Max: | 1.54 | at alpha= | 13 | deg
JavaFoil+Calcfoil stall+Eppler ext transition |  |  |  | L/D Max: | 117.298 | at alpha= | 5.5 | deg
Re: | 4000000 |  |  | Cd Min: | 0.00499 | at alpha= | 0.5 | deg
Mach: | 0 |  |  | Cl=0 at alpha= | -2.9918 | deg
|  |  |  | @ Cl=0.1, Cd= | 0.0064874
|  |  |  | @ Cl=0.4, Cd= | 0.005835
|  |  |  | @ Cl=0.6, Cd= | 0.005868
alpha (deg) | Cl | Cd | Cm | Cl/Cd
-17.5 | -0.461 | 0.13994 | -0.008 | -3.295
-17 | -0.477 | 0.13279 | -0.008 | -3.589
-16.5 | -0.491 | 0.12504 | -0.008 | -3.928
-16 | -0.506 | 0.11998 | -0.009 | -4.213
-15.5 | -0.519 | 0.11353 | -0.01 | -4.574
-15 | -0.532 | 0.10847 | -0.01 | -4.902
-14.5 | -0.543 | 0.1017 | -0.01 | -5.34
-14 | -0.552 | 0.09616 | -0.011 | -5.745
-13.5 | -0.56 | 0.09116 | -0.011 | -6.145
-13 | -0.565 | 0.08696 | -0.012 | -6.5
-12.5 | -0.568 | 0.08193 | -0.012 | -6.934
-12 | -0.568 | 0.07686 | -0.013 | -7.393
-11.5 | -0.565 | 0.07242 | -0.014 | -7.797
-11 | -0.558 | 0.06739 | -0.014 | -8.279
-10.5 | -0.547 | 0.06375 | -0.015 | -8.588
-10 | -0.533 | 0.05988 | -0.016 | -8.901
-9.5 | -0.514 | 0.05658 | -0.016 | -9.092
-9 | -0.492 | 0.05282 | -0.017 | -9.325
-8.5 | -0.467 | 0.04913 | -0.018 | -9.501
-8 | -0.438 | 0.04526 | -0.02 | -9.677
-7.5 | -0.408 | 0.04 | -0.022 | -10.197
-7 | -0.448 | 0.0086 | -0.035 | -52.111
-6.5 | -0.4 | 0.00832 | -0.037 | -48.099
-6 | -0.349 | 0.00803 | -0.038 | -43.456
-5.5 | -0.295 | 0.00779 | -0.039 | -37.87
-5 | -0.239 | 0.00637 | -0.04 | -37.538
-4.5 | -0.181 | 0.00619 | -0.041 | -29.199
-4 | -0.122 | 0.00606 | -0.042 | -20.04
-3.5 | -0.062 | 0.0059 | -0.043 | -10.425
-3 | -0.001 | 0.00634 | -0.045 | -0.155
-2.5 | 0.06 | 0.00641 | -0.046 | 9.375
-2 | 0.122 | 0.00653 | -0.047 | 18.617
-1.5 | 0.183 | 0.00695 | -0.048 | 26.362
-1 | 0.245 | 0.00694 | -0.049 | 35.314
-0.5 | 0.307 | 0.00673 | -0.05 | 45.678
0 | 0.366 | 0.00694 | -0.051 | 52.756
0.5 | 0.426 | 0.00499 | -0.052 | 85.348
1 | 0.486 | 0.00521 | -0.054 | 93.281
1.5 | 0.546 | 0.00558 | -0.055 | 97.805
2 | 0.606 | 0.0059 | -0.056 | 102.594
2.5 | 0.665 | 0.00617 | -0.057 | 107.815
3 | 0.725 | 0.00648 | -0.058 | 111.883
3.5 | 0.784 | 0.00685 | -0.059 | 114.492
4 | 0.843 | 0.0073 | -0.06 | 115.552
4.5 | 0.901 | 0.00772 | -0.061 | 116.77
5 | 0.959 | 0.00818 | -0.063 | 117.165
5.5 | 1.016 | 0.00866 | -0.064 | 117.298
6 | 1.071 | 0.00921 | -0.065 | 116.354
6.5 | 1.126 | 0.00986 | -0.066 | 114.288
7 | 1.18 | 0.01062 | -0.067 | 111.066
7.5 | 1.231 | 0.01143 | -0.068 | 107.718
8 | 1.279 | 0.01313 | -0.069 | 97.396
8.5 | 1.324 | 0.01389 | -0.07 | 95.346
9 | 1.366 | 0.01449 | -0.072 | 94.209
9.5 | 1.403 | 0.01521 | -0.073 | 92.299
10 | 1.437 | 0.01594 | -0.074 | 90.174
10.5 | 1.467 | 0.01671 | -0.075 | 87.792
11 | 1.491 | 0.018 | -0.076 | 82.865
11.5 | 1.511 | 0.01893 | -0.077 | 79.858
12 | 1.526 | 0.02024 | -0.078 | 75.379
12.5 | 1.536 | 0.02125 | -0.079 | 72.28
13 | 1.54 | 0.0226 | -0.08 | 68.156
13.5 | 1.536 | 0.02379 | -0.081 | 64.567
14 | 1.524 | 0.02518 | -0.082 | 60.521
14.5 | 1.506 | 0.0269 | -0.083 | 55.982
15 | 1.482 | 0.02855 | -0.084 | 51.923
15.5 | 1.454 | 0.03067 | -0.084 | 47.411
16 | 1.422 | 0.03266 | -0.085 | 43.546
16.5 | 1.387 | 0.03457 | -0.086 | 40.125
17 | 1.347 | 0.03754 | -0.087 | 35.877
17.5 | 1.303 | 0.04081 | -0.087 | 31.936
18 | 1.253 | 0.0459 | -0.087 | 27.3

## 66. Re 4M Mach 0.00 (2)
BIGFOIL.COM POLAR EXPORT
NACA67-615 a=0.0
NACA67-615 a=0.0 |  |  |  | Cl Max: | 1.5294 | at alpha= | 19.5 | deg
XFOIL ncrit=9 |  |  |  | L/D Max: | 128.764 | at alpha= | 2.5 | deg
Re: | 4000000 |  |  | Cd Min: | 0.19919 | at alpha= | -20 | deg
Mach: | 0 |  |  | Cl=0 at alpha= | -3.7642 | deg
|  |  |  | @ Cl=0.1, Cd= | 0.0062166
|  |  |  | @ Cl=0.4, Cd= | 0.005294
|  |  |  | @ Cl=0.6, Cd= | 0.0046677
alpha (deg) | Cl | Cd | Cm | Cl/Cd
-20 | -0.3784 | 0.19919 | -0.0492 | -1.8997
-18 | -0.2632 | 0.16092 | -0.039 | -1.6356
-17.5 | -0.2502 | 0.15553 | -0.0434 | -1.6087
-16.5 | -1.0376 | 0.0318 | -0.1074 | -32.6289
-16 | -1.0591 | 0.02678 | -0.0999 | -39.5482
-15.5 | -1.0528 | 0.024 | -0.0944 | -43.8667
-15 | -1.0375 | 0.0218 | -0.0895 | -47.5917
-14.5 | -1.0114 | 0.02031 | -0.0858 | -49.7981
-14 | -0.983 | 0.01882 | -0.0822 | -52.2317
-13.5 | -0.951 | 0.01736 | -0.0791 | -54.7811
-13 | -0.9142 | 0.01616 | -0.0767 | -56.5718
-12.5 | -0.8743 | 0.01526 | -0.0746 | -57.2936
-12 | -0.8313 | 0.01433 | -0.073 | -58.0112
-11.5 | -0.7856 | 0.01345 | -0.0719 | -58.4089
-11 | -0.7374 | 0.01263 | -0.0712 | -58.3848
-10.5 | -0.6881 | 0.01191 | -0.0707 | -57.775
-10 | -0.6378 | 0.01127 | -0.0703 | -56.5927
-9.5 | -0.5868 | 0.01066 | -0.07 | -55.0469
-9 | -0.5356 | 0.01013 | -0.0697 | -52.8727
-8.5 | -0.4841 | 0.00957 | -0.0694 | -50.5852
-8 | -0.4333 | 0.00905 | -0.069 | -47.8785
-7.5 | -0.3846 | 0.00829 | -0.0682 | -46.3932
-7 | -0.3355 | 0.00806 | -0.0673 | -41.6253
-6.5 | -0.2842 | 0.00785 | -0.0668 | -36.2038
-6 | -0.2327 | 0.00758 | -0.0664 | -30.6992
-5.5 | -0.1808 | 0.00733 | -0.066 | -24.6658
-5 | -0.128 | 0.00714 | -0.0659 | -17.9272
-4.5 | -0.0759 | 0.00692 | -0.0656 | -10.9682
-4 | -0.0249 | 0.00669 | -0.065 | -3.722
-3.5 | 0.0279 | 0.00646 | -0.0648 | 4.3189
-3 | 0.0815 | 0.00629 | -0.0648 | 12.9571
-2.5 | 0.1344 | 0.00608 | -0.0646 | 22.1053
-2 | 0.1873 | 0.00594 | -0.0645 | 31.532
-1.5 | 0.2417 | 0.00577 | -0.0647 | 41.8891
-1 | 0.2954 | 0.00567 | -0.0647 | 52.0988
-0.5 | 0.3494 | 0.00556 | -0.0648 | 62.8417
0 | 0.3995 | 0.00541 | -0.0641 | 73.8447
0.5 | 0.4076 | 0.00353 | -0.0553 | 115.4674
1 | 0.4562 | 0.0037 | -0.0542 | 123.2973
1.5 | 0.5055 | 0.00398 | -0.0533 | 127.0101
2 | 0.5502 | 0.00428 | -0.0515 | 128.5514
2.5 | 0.5936 | 0.00461 | -0.0495 | 128.7636
3 | 0.6302 | 0.00494 | -0.046 | 127.5709
3.5 | 0.6548 | 0.0053 | -0.0399 | 123.5472
4 | 0.6858 | 0.00574 | -0.0354 | 119.4774
4.5 | 0.7193 | 0.0062 | -0.0316 | 116.0161
5 | 0.755 | 0.00667 | -0.0283 | 113.1934
5.5 | 0.7814 | 0.0074 | -0.0234 | 105.5946
6 | 0.8109 | 0.00809 | -0.0192 | 100.2349
6.5 | 0.844 | 0.00873 | -0.0159 | 96.6781
7 | 0.8788 | 0.00938 | -0.0129 | 93.6887
8 | 0.9427 | 0.01092 | -0.0064 | 86.3278
8.5 | 0.9734 | 0.0118 | -0.0031 | 82.4915
9 | 1.0042 | 0.01271 | 0.0001 | 79.0087
9.5 | 1.03 | 0.01383 | 0.0039 | 74.4758
10 | 1.0627 | 0.01475 | 0.0065 | 72.0475
10.5 | 1.0942 | 0.01569 | 0.0092 | 69.7387
11 | 1.1268 | 0.01664 | 0.0115 | 67.7163
11.5 | 1.1606 | 0.01753 | 0.0136 | 66.2065
12 | 1.1909 | 0.01863 | 0.0161 | 63.9238
12.5 | 1.2237 | 0.01959 | 0.0182 | 62.4655
13 | 1.2511 | 0.02086 | 0.0208 | 59.976
13.5 | 1.2791 | 0.02207 | 0.0233 | 57.9565
14 | 1.3201 | 0.02359 | 0.0224 | 55.9602
14.5 | 1.3712 | 0.02569 | 0.0184 | 53.3749
15 | 1.4194 | 0.02792 | 0.0148 | 50.8381
17 | 1.4914 | 0.03772 | 0.0232 | 39.5387
17.5 | 1.5053 | 0.04077 | 0.0249 | 36.9218
18 | 1.5156 | 0.04423 | 0.0265 | 34.2663
18.5 | 1.5221 | 0.04816 | 0.0278 | 31.6051
19 | 1.5247 | 0.0526 | 0.0291 | 28.9867
19.5 | 1.5294 | 0.05691 | 0.0298 | 26.874
20 | 1.5273 | 0.0621 | 0.0304 | 24.5942

## 67. Re 4M Mach 0.10 (1)
BIGFOIL.COM POLAR EXPORT
NACA67-615 a=0.0
NACA67-615 a=0.0 |  |  |  | Cl Max: | 1.532 | at alpha= | 13 | deg
JavaFoil+Calcfoil stall+Eppler ext transition |  |  |  | L/D Max: | 116.962 | at alpha= | 5 | deg
Re: | 4000000 |  |  | Cd Min: | 0.00499 | at alpha= | 0.5 | deg
Mach: | 0.1 |  |  | Cl=0 at alpha= | -2.9918 | deg
|  |  |  | @ Cl=0.1, Cd= | 0.0063639
|  |  |  | @ Cl=0.4, Cd= | 0.0059187
|  |  |  | @ Cl=0.6, Cd= | 0.0058728
alpha (deg) | Cl | Cd | Cm | Cl/Cd
-17 | -0.431 | 0.13318 | -0.008 | -3.235
-16.5 | -0.448 | 0.12834 | -0.008 | -3.492
-16 | -0.465 | 0.1218 | -0.009 | -3.82
-15.5 | -0.482 | 0.1164 | -0.009 | -4.139
-15 | -0.497 | 0.11023 | -0.01 | -4.513
-14.5 | -0.512 | 0.10415 | -0.01 | -4.914
-14 | -0.525 | 0.0969 | -0.011 | -5.415
-13.5 | -0.536 | 0.09285 | -0.011 | -5.769
-13 | -0.544 | 0.08835 | -0.012 | -6.156
-12.5 | -0.55 | 0.08339 | -0.012 | -6.592
-12 | -0.553 | 0.07705 | -0.013 | -7.174
-11.5 | -0.552 | 0.07251 | -0.014 | -7.613
-11 | -0.548 | 0.06786 | -0.014 | -8.074
-10.5 | -0.54 | 0.0643 | -0.015 | -8.391
-10 | -0.527 | 0.06119 | -0.015 | -8.608
-9.5 | -0.51 | 0.05725 | -0.016 | -8.915
-9 | -0.49 | 0.0532 | -0.017 | -9.207
-8.5 | -0.465 | 0.04955 | -0.018 | -9.386
-8 | -0.437 | 0.04576 | -0.019 | -9.55
-7.5 | -0.407 | 0.04121 | -0.022 | -9.866
-7 | -0.449 | 0.00864 | -0.036 | -51.931
-6.5 | -0.401 | 0.00833 | -0.037 | -48.141
-6 | -0.35 | 0.00805 | -0.038 | -43.495
-5.5 | -0.296 | 0.00781 | -0.039 | -37.92
-5 | -0.24 | 0.00739 | -0.04 | -32.48
-4.5 | -0.182 | 0.00624 | -0.041 | -29.09
-4 | -0.122 | 0.00606 | -0.043 | -20.134
-3.5 | -0.062 | 0.00593 | -0.044 | -10.426
-3 | -0.001 | 0.00635 | -0.045 | -0.155
-2.5 | 0.06 | 0.00608 | -0.046 | 9.917
-2 | 0.122 | 0.00652 | -0.047 | 18.749
-1.5 | 0.184 | 0.00695 | -0.048 | 26.487
-1 | 0.246 | 0.00693 | -0.049 | 35.546
-0.5 | 0.309 | 0.00676 | -0.05 | 45.742
0 | 0.368 | 0.00698 | -0.052 | 52.722
0.5 | 0.428 | 0.00499 | -0.053 | 85.661
1 | 0.488 | 0.00522 | -0.054 | 93.509
1.5 | 0.548 | 0.0056 | -0.055 | 98.006
2 | 0.609 | 0.00592 | -0.056 | 102.845
2.5 | 0.669 | 0.00618 | -0.057 | 108.14
3 | 0.728 | 0.0065 | -0.058 | 112.048
3.5 | 0.788 | 0.00688 | -0.059 | 114.483
4 | 0.847 | 0.00734 | -0.061 | 115.312
4.5 | 0.906 | 0.00776 | -0.062 | 116.775
5 | 0.963 | 0.00824 | -0.063 | 116.962
5.5 | 1.02 | 0.00873 | -0.064 | 116.818
6 | 1.076 | 0.00928 | -0.065 | 116.041
6.5 | 1.131 | 0.00996 | -0.066 | 113.631
7 | 1.185 | 0.01074 | -0.067 | 110.324
7.5 | 1.236 | 0.01155 | -0.069 | 107.03
8 | 1.284 | 0.01325 | -0.07 | 96.928
8.5 | 1.329 | 0.01403 | -0.071 | 94.758
9 | 1.37 | 0.01468 | -0.072 | 93.374
9.5 | 1.407 | 0.01535 | -0.073 | 91.704
10 | 1.441 | 0.01609 | -0.074 | 89.551
10.5 | 1.469 | 0.01693 | -0.075 | 86.789
11 | 1.492 | 0.01821 | -0.076 | 81.921
11.5 | 1.51 | 0.0192 | -0.077 | 78.664
12 | 1.523 | 0.02054 | -0.078 | 74.148
12.5 | 1.53 | 0.02161 | -0.079 | 70.824
13 | 1.532 | 0.02302 | -0.08 | 66.528
13.5 | 1.524 | 0.02426 | -0.081 | 62.833
14 | 1.508 | 0.02589 | -0.082 | 58.237
14.5 | 1.485 | 0.02763 | -0.083 | 53.739
15 | 1.457 | 0.02934 | -0.084 | 49.649
15.5 | 1.424 | 0.03138 | -0.085 | 45.379
16 | 1.386 | 0.03373 | -0.086 | 41.082
16.5 | 1.345 | 0.03594 | -0.086 | 37.412
17 | 1.298 | 0.03923 | -0.087 | 33.096
17.5 | 1.245 | 0.04401 | -0.087 | 28.297
18 | 1.181 | 0.05234 | -0.086 | 22.559

## 68. Re 4M Mach 0.10 (2)
BIGFOIL.COM POLAR EXPORT
NACA67-615 a=0.0
NACA67-615 a=0.0 |  |  |  | Cl Max: | 1.5202 | at alpha= | 19.5 | deg
XFOIL ncrit=9 |  |  |  | L/D Max: | 128.51 | at alpha= | 2.5 | deg
Re: | 4000000 |  |  | Cd Min: | 0.15443 | at alpha= | -17.5 | deg
Mach: | 0.1 |  |  | Cl=0 at alpha= | -3.7793 | deg
|  |  |  | @ Cl=0.1, Cd= | 0.0062342
|  |  |  | @ Cl=0.4, Cd= | 0.005437
|  |  |  | @ Cl=0.6, Cd= | 0.0046772
alpha (deg) | Cl | Cd | Cm | Cl/Cd
-17.5 | -0.3432 | 0.15443 | -0.0694 | -2.2224
-17 | -0.3239 | 0.14964 | -0.0728 | -2.1645
-16.5 | -0.2991 | 0.14625 | -0.0759 | -2.0451
-15.5 | -0.813 | 0.04695 | -0.1174 | -17.3163
-15 | -1.0044 | 0.02614 | -0.0971 | -38.4239
-14.5 | -0.9985 | 0.02279 | -0.0911 | -43.8131
-14 | -0.9784 | 0.02065 | -0.0863 | -47.3801
-13.5 | -0.9523 | 0.01871 | -0.0822 | -50.8979
-13 | -0.9188 | 0.01719 | -0.079 | -53.4497
-12.5 | -0.8804 | 0.01611 | -0.0765 | -54.6493
-12 | -0.8379 | 0.01499 | -0.0747 | -55.8973
-11.5 | -0.7921 | 0.01396 | -0.0734 | -56.7407
-11 | -0.7435 | 0.01301 | -0.0726 | -57.1483
-10.5 | -0.6934 | 0.0122 | -0.072 | -56.8361
-10 | -0.6421 | 0.01149 | -0.0716 | -55.8834
-9.5 | -0.5901 | 0.01083 | -0.0713 | -54.4875
-9 | -0.538 | 0.01026 | -0.071 | -52.4366
-8.5 | -0.4855 | 0.00968 | -0.0708 | -50.155
-8 | -0.4337 | 0.00914 | -0.0704 | -47.4508
-7.5 | -0.3833 | 0.00847 | -0.0697 | -45.2538
-7 | -0.3349 | 0.00808 | -0.0686 | -41.448
-6.5 | -0.2837 | 0.0079 | -0.068 | -35.9114
-6 | -0.2322 | 0.0076 | -0.0674 | -30.5526
-5.5 | -0.18 | 0.00735 | -0.067 | -24.4898
-5 | -0.127 | 0.00716 | -0.0668 | -17.7374
-4.5 | -0.0744 | 0.00695 | -0.0664 | -10.705
-4 | -0.0234 | 0.00671 | -0.0658 | -3.4873
-3.5 | 0.0296 | 0.00648 | -0.0656 | 4.5679
-3 | 0.0834 | 0.0063 | -0.0655 | 13.2381
-2.5 | 0.1364 | 0.00609 | -0.0653 | 22.3974
-2 | 0.1896 | 0.00595 | -0.0651 | 31.8655
-1.5 | 0.2441 | 0.00578 | -0.0652 | 42.2318
-1 | 0.2979 | 0.00568 | -0.0652 | 52.4472
-0.5 | 0.3523 | 0.00557 | -0.0653 | 63.2496
0 | 0.4025 | 0.00543 | -0.0646 | 74.1252
0.5 | 0.4098 | 0.00355 | -0.0555 | 115.4366
1 | 0.4584 | 0.00372 | -0.0544 | 123.2258
1.5 | 0.5076 | 0.004 | -0.0534 | 126.9
2 | 0.5521 | 0.0043 | -0.0515 | 128.3953
2.5 | 0.595 | 0.00463 | -0.0492 | 128.5097
3 | 0.6289 | 0.00495 | -0.0451 | 127.0505
3.5 | 0.6541 | 0.00534 | -0.0391 | 122.4906
4 | 0.6853 | 0.0058 | -0.0346 | 118.1552
4.5 | 0.7193 | 0.00626 | -0.0308 | 114.9042
5 | 0.7549 | 0.00674 | -0.0275 | 112.003
5.5 | 0.7818 | 0.00748 | -0.0226 | 104.5187
6 | 0.8115 | 0.00818 | -0.0184 | 99.2054
6.5 | 0.8451 | 0.00882 | -0.0151 | 95.8163
7 | 0.8791 | 0.0095 | -0.0119 | 92.5368
8 | 0.9434 | 0.01107 | -0.0053 | 85.2213
8.5 | 0.975 | 0.01194 | -0.0021 | 81.6583
9 | 1.0054 | 0.01288 | 0.0012 | 78.059
9.5 | 1.0307 | 0.01404 | 0.0051 | 73.4117
10 | 1.0638 | 0.01498 | 0.0077 | 71.0147
10.5 | 1.0946 | 0.01597 | 0.0106 | 68.541
11 | 1.1282 | 0.01692 | 0.0129 | 66.6785
11.5 | 1.1615 | 0.01786 | 0.0152 | 65.0336
12 | 1.1927 | 0.01896 | 0.0176 | 62.9061
12.5 | 1.2242 | 0.02001 | 0.0199 | 61.1794
13 | 1.2533 | 0.02125 | 0.0223 | 58.9788
13.5 | 1.2789 | 0.02262 | 0.0252 | 56.5385
14 | 1.3222 | 0.02416 | 0.024 | 54.7268
14.5 | 1.3716 | 0.02648 | 0.0202 | 51.7976
15 | 1.4187 | 0.02889 | 0.0167 | 49.107
15.5 | 1.4387 | 0.03106 | 0.0193 | 46.32
16 | 1.4584 | 0.03344 | 0.0214 | 43.6124
16.5 | 1.4722 | 0.03634 | 0.0237 | 40.5118
17 | 1.489 | 0.03917 | 0.0253 | 38.0138
17.5 | 1.5013 | 0.04247 | 0.0271 | 35.3497
18 | 1.5092 | 0.04625 | 0.0287 | 32.6314
18.5 | 1.512 | 0.05068 | 0.0301 | 29.8343
19 | 1.517 | 0.055 | 0.0311 | 27.5818
19.5 | 1.5202 | 0.05963 | 0.0317 | 25.4939
20 | 1.515 | 0.06531 | 0.0321 | 23.1971

## 69. Re 4M Mach 0.25 (1)
BIGFOIL.COM POLAR EXPORT
NACA67-615 a=0.0
NACA67-615 a=0.0 |  |  |  | Cl Max: | 1.493 | at alpha= | 11.5 | deg
JavaFoil+Calcfoil stall+Eppler ext transition |  |  |  | L/D Max: | 115.63 | at alpha= | 4.5 | deg
Re: | 4000000 |  |  | Cd Min: | 0.00509 | at alpha= | 0.5 | deg
Mach: | 0.25 |  |  | Cl=0 at alpha= | -2.9921 | deg
|  |  |  | @ Cl=0.1, Cd= | 0.0060365
|  |  |  | @ Cl=0.4, Cd= | 0.0061897
|  |  |  | @ Cl=0.6, Cd= | 0.005965
alpha (deg) | Cl | Cd | Cm | Cl/Cd
-15 | -0.13 | 0.11893 | -0.01 | -1.094
-14.5 | -0.207 | 0.11157 | -0.01 | -1.859
-14 | -0.262 | 0.10673 | -0.011 | -2.451
-13.5 | -0.308 | 0.09842 | -0.011 | -3.132
-13 | -0.349 | 0.09538 | -0.012 | -3.661
-12.5 | -0.385 | 0.08773 | -0.012 | -4.393
-12 | -0.416 | 0.08226 | -0.013 | -5.059
-11.5 | -0.441 | 0.07789 | -0.013 | -5.66
-11 | -0.46 | 0.07187 | -0.014 | -6.397
-10.5 | -0.472 | 0.06722 | -0.015 | -7.021
-10 | -0.477 | 0.06301 | -0.016 | -7.567
-9.5 | -0.475 | 0.05981 | -0.016 | -7.934
-9 | -0.465 | 0.05593 | -0.017 | -8.322
-8.5 | -0.45 | 0.05197 | -0.018 | -8.657
-8 | -0.429 | 0.04771 | -0.019 | -8.987
-7.5 | -0.401 | 0.04475 | -0.02 | -8.965
-7 | -0.371 | 0.04017 | -0.022 | -9.226
-6.5 | -0.405 | 0.00853 | -0.038 | -47.505
-6 | -0.355 | 0.00829 | -0.039 | -42.857
-5.5 | -0.302 | 0.00801 | -0.04 | -37.67
-5 | -0.245 | 0.00755 | -0.041 | -32.485
-4.5 | -0.186 | 0.00734 | -0.042 | -25.314
-4 | -0.125 | 0.00712 | -0.044 | -17.547
-3.5 | -0.063 | 0.00602 | -0.045 | -10.524
-3 | -0.001 | 0.00602 | -0.046 | -0.168
-2.5 | 0.062 | 0.00556 | -0.047 | 11.136
-2 | 0.125 | 0.00635 | -0.048 | 19.706
-1.5 | 0.189 | 0.00636 | -0.049 | 29.684
-1 | 0.253 | 0.00642 | -0.051 | 39.351
-0.5 | 0.317 | 0.00655 | -0.052 | 48.409
0 | 0.378 | 0.00681 | -0.053 | 55.458
0.5 | 0.439 | 0.00509 | -0.054 | 86.161
1 | 0.501 | 0.0054 | -0.055 | 92.847
1.5 | 0.563 | 0.00578 | -0.056 | 97.434
2 | 0.625 | 0.00609 | -0.058 | 102.587
2.5 | 0.686 | 0.00638 | -0.059 | 107.523
3 | 0.747 | 0.00671 | -0.06 | 111.422
3.5 | 0.808 | 0.00713 | -0.061 | 113.441
4 | 0.869 | 0.00761 | -0.062 | 114.165
4.5 | 0.929 | 0.00804 | -0.063 | 115.63
5 | 0.988 | 0.00858 | -0.065 | 115.243
5.5 | 1.046 | 0.00909 | -0.066 | 115.12
6 | 1.103 | 0.00972 | -0.067 | 113.509
6.5 | 1.159 | 0.01044 | -0.068 | 111.048
7 | 1.213 | 0.01126 | -0.069 | 107.743
7.5 | 1.265 | 0.01204 | -0.07 | 105.032
8 | 1.312 | 0.0139 | -0.071 | 94.453
8.5 | 1.356 | 0.0148 | -0.073 | 91.605
9 | 1.394 | 0.0155 | -0.074 | 89.929
9.5 | 1.426 | 0.01735 | -0.075 | 82.184
10 | 1.455 | 0.01713 | -0.076 | 84.9
10.5 | 1.475 | 0.01857 | -0.077 | 79.406
11 | 1.488 | 0.01968 | -0.078 | 75.593
11.5 | 1.493 | 0.021 | -0.079 | 71.074
12 | 1.489 | 0.02259 | -0.08 | 65.912
12.5 | 1.477 | 0.02408 | -0.081 | 61.334
13 | 1.455 | 0.02591 | -0.082 | 56.144
13.5 | 1.419 | 0.02769 | -0.083 | 51.244
14 | 1.368 | 0.02982 | -0.084 | 45.887
14.5 | 1.308 | 0.03226 | -0.085 | 40.54
15 | 1.236 | 0.03535 | -0.085 | 34.974
15.5 | 1.153 | 0.03989 | -0.086 | 28.908
16 | 1.049 | 0.04858 | -0.085 | 21.598
16.5 | 0.895 | 0.08732 | -0.074 | 10.252

## 70. Re 4M Mach 0.25 (2)
BIGFOIL.COM POLAR EXPORT
NACA67-615 a=0.0
NACA67-615 a=0.0 |  |  |  | Cl Max: | 1.4696 | at alpha= | 17.5 | deg
XFOIL ncrit=9 |  |  |  | L/D Max: | 127.5 | at alpha= | 2 | deg
Re: | 4000000 |  |  | Cd Min: | 0.203 | at alpha= | -20 | deg
Mach: | 0.25 |  |  | Cl=0 at alpha= | -3.8694 | deg
|  |  |  | @ Cl=0.1, Cd= | 0.0063296
|  |  |  | @ Cl=0.4, Cd= | 0.005556
|  |  |  | @ Cl=0.6, Cd= | 0.0048121
alpha (deg) | Cl | Cd | Cm | Cl/Cd
-20 | -0.3789 | 0.203 | -0.0502 | -1.8665
-19.5 | -0.3599 | 0.19776 | -0.0541 | -1.8199
-19 | -0.3424 | 0.19166 | -0.0579 | -1.7865
-18.5 | -0.3248 | 0.18567 | -0.0616 | -1.7493
-18 | -0.3093 | 0.17807 | -0.0652 | -1.737
-16 | -0.3027 | 0.13594 | -0.0829 | -2.2267
-15.5 | -0.3114 | 0.12453 | -0.0882 | -2.5006
-15 | -0.3349 | 0.11092 | -0.0946 | -3.0193
-14.5 | -0.3428 | 0.10118 | -0.0995 | -3.388
-14 | -0.3639 | 0.08986 | -0.1054 | -4.0496
-13.5 | -0.4117 | 0.07512 | -0.1135 | -5.4806
-13 | -0.5207 | 0.05565 | -0.1247 | -9.3567
-12.5 | -0.5836 | 0.04763 | -0.1196 | -12.2528
-12 | -0.6668 | 0.03963 | -0.1058 | -16.8256
-11.5 | -0.7649 | 0.02544 | -0.0891 | -30.0668
-11 | -0.7645 | 0.01746 | -0.0824 | -43.7858
-10.5 | -0.7203 | 0.01503 | -0.0801 | -47.9242
-10 | -0.6687 | 0.01344 | -0.0788 | -49.7545
-9.5 | -0.6134 | 0.01219 | -0.0781 | -50.3199
-9 | -0.5565 | 0.01124 | -0.0777 | -49.5107
-8.5 | -0.4973 | 0.01041 | -0.0778 | -47.7714
-8 | -0.4379 | 0.00963 | -0.0779 | -45.4725
-7.5 | -0.3812 | 0.00891 | -0.0776 | -42.7834
-7 | -0.3282 | 0.00838 | -0.0766 | -39.1647
-6.5 | -0.2767 | 0.00799 | -0.0753 | -34.6308
-6 | -0.2251 | 0.00774 | -0.074 | -29.0827
-5.5 | -0.1738 | 0.00748 | -0.0727 | -23.2353
-5 | -0.1201 | 0.00728 | -0.072 | -16.4973
-4.5 | -0.0664 | 0.00706 | -0.0713 | -9.4051
-4 | -0.014 | 0.00681 | -0.0704 | -2.0558
-3.5 | 0.0396 | 0.00655 | -0.0698 | 6.0458
-3 | 0.0942 | 0.00635 | -0.0694 | 14.8346
-2.5 | 0.1482 | 0.00616 | -0.069 | 24.0584
-2 | 0.2027 | 0.006 | -0.0686 | 33.7833
-1.5 | 0.258 | 0.00583 | -0.0685 | 44.2539
-1 | 0.3131 | 0.00572 | -0.0684 | 54.7378
-0.5 | 0.3681 | 0.00563 | -0.0682 | 65.3819
0 | 0.4198 | 0.00551 | -0.0674 | 76.1887
0.5 | 0.4307 | 0.00403 | -0.0587 | 106.8734
1 | 0.4698 | 0.00382 | -0.0552 | 122.9843
1.5 | 0.5175 | 0.00411 | -0.0536 | 125.9124
2 | 0.561 | 0.0044 | -0.051 | 127.5
2.5 | 0.5966 | 0.00476 | -0.0468 | 125.3361
3 | 0.6214 | 0.00514 | -0.0402 | 120.8949
3.5 | 0.6513 | 0.00561 | -0.035 | 116.0963
4 | 0.6837 | 0.00612 | -0.0305 | 111.7157
4.5 | 0.7194 | 0.00663 | -0.0268 | 108.5068
5 | 0.756 | 0.00716 | -0.0233 | 105.5866
5.5 | 0.7853 | 0.00792 | -0.0186 | 99.154
6 | 0.8155 | 0.00868 | -0.0142 | 93.9516
6.5 | 0.8497 | 0.00938 | -0.0106 | 90.5864
7 | 0.8836 | 0.01015 | -0.0071 | 87.0542
7.5 | 0.9182 | 0.01096 | -0.0038 | 83.7774
8 | 0.949 | 0.01187 | 0 | 79.9495
8.5 | 0.9817 | 0.01281 | 0.0034 | 76.6354
9 | 1.0114 | 0.01391 | 0.0072 | 72.7103
9.5 | 1.0362 | 0.01523 | 0.0116 | 68.0368
10 | 1.0691 | 0.01632 | 0.0145 | 65.5086
10.5 | 1.1015 | 0.01741 | 0.0176 | 63.2682
11 | 1.1357 | 0.01852 | 0.0202 | 61.3229
11.5 | 1.168 | 0.0197 | 0.023 | 59.2893
12 | 1.202 | 0.02089 | 0.0255 | 57.5395
12.5 | 1.2302 | 0.02236 | 0.0286 | 55.0179
13 | 1.2599 | 0.02381 | 0.0313 | 52.9147
13.5 | 1.2849 | 0.02555 | 0.0345 | 50.2896
14 | 1.3276 | 0.0278 | 0.0332 | 47.7554
14.5 | 1.3738 | 0.03082 | 0.03 | 44.575
15 | 1.418 | 0.03399 | 0.027 | 41.7182
15.5 | 1.4335 | 0.03694 | 0.0299 | 38.8062
16 | 1.4471 | 0.04037 | 0.0322 | 35.8459
16.5 | 1.4595 | 0.04399 | 0.0343 | 33.178
17 | 1.4658 | 0.04829 | 0.0361 | 30.3541
17.5 | 1.4696 | 0.05301 | 0.0376 | 27.7231
18 | 1.466 | 0.05854 | 0.0389 | 25.0427
18.5 | 1.4646 | 0.06411 | 0.0395 | 22.8451
19 | 1.4575 | 0.07041 | 0.0397 | 20.7002
19.5 | 1.4462 | 0.07748 | 0.0392 | 18.6655
20 | 1.4265 | 0.08597 | 0.0376 | 16.593

## 71. Re 4M Mach 0.50 (1)
BIGFOIL.COM POLAR EXPORT
NACA67-615 a=0.0
NACA67-615 a=0.0 |  |  |  | Cl Max: | 1.426 | at alpha= | 8.5 | deg
JavaFoil+Calcfoil stall+Eppler ext transition |  |  |  | L/D Max: | 109.845 | at alpha= | 4 | deg
Re: | 4000000 |  |  | Cd Min: | 0.00613 | at alpha= | 1 | deg
Mach: | 0.5 |  |  | Cl=0 at alpha= | -2.9929 | deg
|  |  |  | @ Cl=0.1, Cd= | 0.0072979
|  |  |  | @ Cl=0.4, Cd= | 0.0077224
|  |  |  | @ Cl=0.6, Cd= | 0.0063668
alpha (deg) | Cl | Cd | Cm | Cl/Cd
-20 | -0.952 | 0.16338 | -0.007 | -5.829
-19.5 | -0.923 | 0.15925 | -0.008 | -5.797
-19 | -0.895 | 0.15389 | -0.008 | -5.817
-18.5 | -0.868 | 0.14883 | -0.009 | -5.829
-18 | -0.84 | 0.14415 | -0.009 | -5.829
-17.5 | -0.813 | 0.13771 | -0.01 | -5.904
-17 | -0.786 | 0.13137 | -0.01 | -5.979
-16.5 | -0.758 | 0.13027 | -0.011 | -5.82
-16 | -0.729 | 0.12367 | -0.011 | -5.896
-15.5 | -0.701 | 0.12296 | -0.011 | -5.698
-15 | -0.673 | 0.11534 | -0.012 | -5.837
-14.5 | -0.646 | 0.10948 | -0.012 | -5.896
-14 | -0.618 | 0.10535 | -0.013 | -5.864
-13.5 | -0.59 | 0.10183 | -0.013 | -5.794
-13 | -0.562 | 0.09841 | -0.014 | -5.713
-12.5 | -0.534 | 0.09712 | -0.014 | -5.499
-12 | -0.505 | 0.09095 | -0.014 | -5.556
-11.5 | -0.478 | 0.08096 | -0.015 | -5.899
-11 | -0.45 | 0.07327 | -0.016 | -6.14
-10.5 | -0.422 | 0.06759 | -0.016 | -6.242
-10 | -0.394 | 0.06322 | -0.017 | -6.232
-9.5 | -0.365 | 0.07654 | -0.017 | -4.772
-9 | -0.337 | 0.06541 | -0.017 | -5.155
-8.5 | -0.309 | 0.05773 | -0.018 | -5.36
-8 | -0.282 | 0.05257 | -0.019 | -5.356
-7.5 | -0.254 | 0.05063 | -0.02 | -5.01
-7 | -0.225 | 0.04969 | -0.02 | -4.531
-6.5 | -0.197 | 0.04617 | -0.021 | -4.27
-6 | -0.276 | 0.04174 | -0.022 | -6.611
-5.5 | -0.255 | 0.03798 | -0.024 | -6.706
-5 | -0.215 | 0.03406 | -0.026 | -6.321
-4.5 | -0.202 | 0.00762 | -0.047 | -26.482
-4 | -0.137 | 0.00765 | -0.048 | -17.891
-3.5 | -0.07 | 0.0074 | -0.05 | -9.42
-3 | -0.001 | 0.00728 | -0.051 | -0.153
-2.5 | 0.069 | 0.00732 | -0.052 | 9.371
-2 | 0.139 | 0.00727 | -0.053 | 19.111
-1.5 | 0.21 | 0.00727 | -0.055 | 28.861
-1 | 0.281 | 0.00732 | -0.056 | 38.368
-0.5 | 0.353 | 0.00754 | -0.057 | 46.851
0 | 0.42 | 0.0078 | -0.059 | 53.94
0.5 | 0.488 | 0.00795 | -0.06 | 61.402
1 | 0.557 | 0.00613 | -0.061 | 90.869
1.5 | 0.626 | 0.00651 | -0.063 | 96.117
2 | 0.694 | 0.00687 | -0.064 | 101.039
2.5 | 0.763 | 0.00716 | -0.065 | 106.567
3 | 0.831 | 0.00764 | -0.067 | 108.724
3.5 | 0.898 | 0.00823 | -0.068 | 109.139
4 | 0.965 | 0.00879 | -0.069 | 109.845
4.5 | 1.031 | 0.00942 | -0.071 | 109.488
5 | 1.096 | 0.01008 | -0.072 | 108.649
5.5 | 1.158 | 0.01089 | -0.073 | 106.349
6 | 1.218 | 0.01184 | -0.074 | 102.878
6.5 | 1.276 | 0.0131 | -0.076 | 97.407
7 | 1.33 | 0.01416 | -0.077 | 93.893
7.5 | 1.375 | 0.01689 | -0.078 | 81.408
8 | 1.411 | 0.01796 | -0.079 | 78.553
8.5 | 1.426 | 0.01926 | -0.081 | 74.031
9 | 1.407 | 0.0214 | -0.082 | 65.739
9.5 | 1.315 | 0.02414 | -0.083 | 54.46
10 | 0.859 | 0.02818 | -0.084 | 30.468
10.5 | 0.886 | 0.03104 | -0.085 | 28.558
11 | 0.775 | 0.07766 | -0.047 | 9.977
11.5 | 0.798 | 0.09136 | -0.042 | 8.732
12 | 0.825 | 0.08624 | -0.044 | 9.563
12.5 | 0.852 | 0.09701 | -0.046 | 8.784
13 | 0.879 | 0.10132 | -0.047 | 8.675
13.5 | 0.905 | 0.10757 | -0.048 | 8.417

## 72. Re 4M Mach 0.50 (2)
BIGFOIL.COM POLAR EXPORT
NACA67-615 a=0.0
NACA67-615 a=0.0 |  |  |  | Cl Max: | 1.2919 | at alpha= | 14 | deg
XFOIL ncrit=9 |  |  |  | L/D Max: | 112.903 | at alpha= | 1 | deg
Re: | 4000000 |  |  | Cd Min: | 0.21954 | at alpha= | -20 | deg
Mach: | 0.5 |  |  | Cl=0 at alpha= | -4.4782 | deg
|  |  |  | @ Cl=0.1, Cd= | 0.0070265
|  |  |  | @ Cl=0.4, Cd= | 0.0059499
|  |  |  | @ Cl=0.6, Cd= | 0.0065429
alpha (deg) | Cl | Cd | Cm | Cl/Cd
-20 | -0.3842 | 0.21954 | -0.0553 | -1.75
-19.5 | -0.3621 | 0.21299 | -0.0598 | -1.7001
-19 | -0.3406 | 0.20603 | -0.0642 | -1.6532
-18.5 | -0.3192 | 0.19912 | -0.0685 | -1.6031
-18 | -0.2991 | 0.19101 | -0.0727 | -1.5659
-17.5 | -0.2785 | 0.18376 | -0.0769 | -1.5156
-16.5 | -0.241 | 0.16851 | -0.0853 | -1.4302
-16 | -0.2195 | 0.16206 | -0.0894 | -1.3544
-15.5 | -0.201 | 0.15452 | -0.0935 | -1.3008
-15 | -0.1801 | 0.14802 | -0.0975 | -1.2167
-14.5 | -0.1693 | 0.1386 | -0.1016 | -1.2215
-14 | -0.1539 | 0.13093 | -0.1056 | -1.1754
-13.5 | -0.1428 | 0.12261 | -0.1096 | -1.1647
-13 | -0.1406 | 0.11275 | -0.114 | -1.247
-12.5 | -0.1342 | 0.10444 | -0.1181 | -1.2849
-12 | -0.1365 | 0.09511 | -0.1226 | -1.4352
-11.5 | -0.1399 | 0.08624 | -0.127 | -1.6222
-11 | -0.1482 | 0.07724 | -0.1315 | -1.9187
-10.5 | -0.1618 | 0.06805 | -0.1364 | -2.3777
-10 | -0.1817 | 0.0585 | -0.1433 | -3.106
-9.5 | -0.2151 | 0.05053 | -0.1449 | -4.2569
-9 | -0.2554 | 0.04419 | -0.14 | -5.7796
-8.5 | -0.2933 | 0.03928 | -0.1299 | -7.4669
-8 | -0.3258 | 0.03316 | -0.1194 | -9.8251
-7 | -0.3741 | 0.01486 | -0.0981 | -25.175
-6.5 | -0.2635 | 0.00942 | -0.1059 | -27.9724
-6 | -0.1938 | 0.00877 | -0.1043 | -22.0981
-5.5 | -0.1283 | 0.00837 | -0.1024 | -15.3286
-5 | -0.0638 | 0.00811 | -0.1008 | -7.8668
-4.5 | -0.0026 | 0.00775 | -0.099 | -0.33548
-4 | 0.0569 | 0.00733 | -0.0971 | 7.7626
-3.5 | 0.1137 | 0.00693 | -0.0949 | 16.4069
-3 | 0.1701 | 0.00664 | -0.0928 | 25.6175
-2.5 | 0.2243 | 0.00643 | -0.0904 | 34.8834
-2 | 0.2765 | 0.00623 | -0.0876 | 44.382
-1.5 | 0.3309 | 0.00609 | -0.0854 | 54.335
-1 | 0.3888 | 0.00596 | -0.084 | 65.2349
-0.5 | 0.4444 | 0.00591 | -0.0822 | 75.1946
0 | 0.4948 | 0.00597 | -0.0793 | 82.8811
0.5 | 0.5288 | 0.00599 | -0.0731 | 88.2805
1 | 0.49 | 0.00434 | -0.0523 | 112.9032
1.5 | 0.506 | 0.00481 | -0.0422 | 105.1975
2 | 0.536 | 0.00539 | -0.0355 | 99.4434
2.5 | 0.5699 | 0.00597 | -0.0296 | 95.4606
3 | 0.6051 | 0.00664 | -0.0242 | 91.1295
3.5 | 0.6421 | 0.00732 | -0.0192 | 87.7186
4 | 0.6809 | 0.00798 | -0.0147 | 85.3258
4.5 | 0.7192 | 0.00871 | -0.0101 | 82.5718
5 | 0.7605 | 0.00944 | -0.0061 | 80.5614
5.5 | 0.8013 | 0.01023 | -0.0021 | 78.3284
6 | 0.8367 | 0.01123 | 0.0027 | 74.5058
6.5 | 0.8719 | 0.01229 | 0.0076 | 70.9439
7 | 0.9084 | 0.01336 | 0.0121 | 67.994
7.5 | 0.9447 | 0.01456 | 0.0167 | 64.8832
8 | 0.9801 | 0.01588 | 0.0212 | 61.7191
8.5 | 1.0109 | 0.01743 | 0.0263 | 57.9977
9 | 1.0375 | 0.01928 | 0.0316 | 53.8122
9.5 | 1.0652 | 0.02127 | 0.0366 | 50.0799
10 | 1.0967 | 0.02318 | 0.0411 | 47.3123
10.5 | 1.1318 | 0.02514 | 0.0451 | 45.0199
11 | 1.1668 | 0.02717 | 0.049 | 42.9444
11.5 | 1.1996 | 0.02953 | 0.0529 | 40.6231
12 | 1.2285 | 0.03222 | 0.0569 | 38.1285
12.5 | 1.2559 | 0.03526 | 0.0605 | 35.6183
13 | 1.2764 | 0.03885 | 0.0644 | 32.8546
13.5 | 1.2883 | 0.04334 | 0.0679 | 29.7254
14 | 1.2919 | 0.0488 | 0.0709 | 26.4734
14.5 | 1.2856 | 0.05686 | 0.0701 | 22.6099
15 | 1.2693 | 0.06713 | 0.0663 | 18.9081
15.5 | 1.2443 | 0.07857 | 0.0612 | 15.8368
16 | 1.2165 | 0.09062 | 0.0551 | 13.4242
17 | 1.1449 | 0.11344 | 0.0468 | 10.0926
17.5 | 1.1128 | 0.12598 | 0.0401 | 8.8331
18 | 1.0848 | 0.13854 | 0.0327 | 7.8302
18.5 | 1.0604 | 0.15118 | 0.0249 | 7.0142
19 | 1.0394 | 0.16382 | 0.0168 | 6.3448

## 73. Re 5M Mach 0.00 (1)
BIGFOIL.COM POLAR EXPORT
NACA67-615 a=0.0
NACA67-615 a=0.0 |  |  |  | Cl Max: | 1.542 | at alpha= | 13 | deg
JavaFoil+Calcfoil stall+Eppler ext transition |  |  |  | L/D Max: | 118.762 | at alpha= | 5.5 | deg
Re: | 5000000 |  |  | Cd Min: | 0.00502 | at alpha= | 0.5 | deg
Mach: | 0 |  |  | Cl=0 at alpha= | -2.9918 | deg
|  |  |  | @ Cl=0.1, Cd= | 0.0065207
|  |  |  | @ Cl=0.4, Cd= | 0.0059733
|  |  |  | @ Cl=0.6, Cd= | 0.005824
alpha (deg) | Cl | Cd | Cm | Cl/Cd
-17.5 | -0.461 | 0.13816 | -0.008 | -3.34
-17 | -0.477 | 0.13065 | -0.008 | -3.649
-16.5 | -0.491 | 0.12358 | -0.009 | -3.976
-16 | -0.506 | 0.1187 | -0.009 | -4.261
-15.5 | -0.519 | 0.11189 | -0.01 | -4.643
-15 | -0.532 | 0.10732 | -0.01 | -4.956
-14.5 | -0.543 | 0.09994 | -0.01 | -5.433
-14 | -0.553 | 0.09519 | -0.011 | -5.806
-13.5 | -0.561 | 0.08959 | -0.012 | -6.257
-13 | -0.566 | 0.08576 | -0.012 | -6.596
-12.5 | -0.568 | 0.08107 | -0.013 | -7.01
-12 | -0.568 | 0.07593 | -0.013 | -7.485
-11.5 | -0.565 | 0.07158 | -0.014 | -7.891
-11 | -0.558 | 0.06696 | -0.015 | -8.338
-10.5 | -0.548 | 0.06298 | -0.015 | -8.699
-10 | -0.533 | 0.05914 | -0.016 | -9.02
-9.5 | -0.515 | 0.05586 | -0.017 | -9.216
-9 | -0.493 | 0.05201 | -0.018 | -9.477
-8.5 | -0.468 | 0.04808 | -0.019 | -9.728
-8 | -0.44 | 0.04373 | -0.02 | -10.055
-7.5 | -0.492 | 0.0086 | -0.034 | -57.261
-7 | -0.449 | 0.00829 | -0.036 | -54.114
-6.5 | -0.401 | 0.00803 | -0.037 | -49.91
-6 | -0.349 | 0.00774 | -0.038 | -45.123
-5.5 | -0.295 | 0.00654 | -0.039 | -45.136
-5 | -0.239 | 0.00612 | -0.04 | -39.072
-4.5 | -0.181 | 0.00645 | -0.041 | -28.058
-4 | -0.122 | 0.00634 | -0.042 | -19.18
-3.5 | -0.062 | 0.00627 | -0.044 | -9.83
-3 | -0.001 | 0.00706 | -0.045 | -0.139
-2.5 | 0.06 | 0.00674 | -0.046 | 8.924
-2 | 0.122 | 0.0064 | -0.047 | 19.01
-1.5 | 0.183 | 0.00686 | -0.048 | 26.697
-1 | 0.245 | 0.00702 | -0.049 | 34.889
-0.5 | 0.307 | 0.00708 | -0.05 | 43.459
0 | 0.366 | 0.00722 | -0.051 | 50.73
0.5 | 0.426 | 0.00502 | -0.052 | 84.771
1 | 0.486 | 0.00534 | -0.054 | 90.954
1.5 | 0.546 | 0.00559 | -0.055 | 97.747
2 | 0.606 | 0.00585 | -0.056 | 103.661
2.5 | 0.666 | 0.00612 | -0.057 | 108.764
3 | 0.725 | 0.00649 | -0.058 | 111.805
3.5 | 0.784 | 0.00688 | -0.059 | 114.095
4 | 0.843 | 0.00724 | -0.06 | 116.553
4.5 | 0.902 | 0.00764 | -0.062 | 118.096
5 | 0.959 | 0.0081 | -0.063 | 118.486
5.5 | 1.016 | 0.00856 | -0.064 | 118.762
6 | 1.072 | 0.00911 | -0.065 | 117.733
6.5 | 1.127 | 0.00977 | -0.066 | 115.325
7 | 1.181 | 0.01049 | -0.067 | 112.528
7.5 | 1.232 | 0.01114 | -0.068 | 110.535
8 | 1.28 | 0.01268 | -0.069 | 100.983
8.5 | 1.325 | 0.01343 | -0.07 | 98.679
9 | 1.367 | 0.01396 | -0.072 | 97.891
9.5 | 1.404 | 0.01459 | -0.073 | 96.233
10 | 1.438 | 0.01533 | -0.074 | 93.86
10.5 | 1.468 | 0.01604 | -0.075 | 91.559
11 | 1.492 | 0.01726 | -0.076 | 86.455
11.5 | 1.513 | 0.01817 | -0.077 | 83.251
12 | 1.527 | 0.01944 | -0.078 | 78.58
12.5 | 1.537 | 0.02043 | -0.079 | 75.263
13 | 1.542 | 0.02169 | -0.08 | 71.09
13.5 | 1.538 | 0.02284 | -0.081 | 67.354
14 | 1.526 | 0.02405 | -0.082 | 63.457
14.5 | 1.508 | 0.02575 | -0.083 | 58.55
15 | 1.485 | 0.02736 | -0.084 | 54.264
15.5 | 1.456 | 0.02939 | -0.085 | 49.535
16 | 1.424 | 0.03129 | -0.085 | 45.516
16.5 | 1.389 | 0.03302 | -0.086 | 42.068
17 | 1.349 | 0.03571 | -0.087 | 37.784
17.5 | 1.307 | 0.03851 | -0.088 | 33.938
18 | 1.26 | 0.04255 | -0.088 | 29.616

## 74. Re 5M Mach 0.00 (2)
BIGFOIL.COM POLAR EXPORT
NACA67-615 a=0.0
NACA67-615 a=0.0 |  |  |  | Cl Max: | 1.5706 | at alpha= | 20 | deg
XFOIL ncrit=9 |  |  |  | L/D Max: | 129.43 | at alpha= | 2.5 | deg
Re: | 5000000 |  |  | Cd Min: | 0.1974 | at alpha= | -20 | deg
Mach: | 0 |  |  | Cl=0 at alpha= | -3.7274 | deg
|  |  |  | @ Cl=0.1, Cd= | 0.0058918
|  |  |  | @ Cl=0.4, Cd= | 0.0053389
|  |  |  | @ Cl=0.6, Cd= | 0.0046555
alpha (deg) | Cl | Cd | Cm | Cl/Cd
-20 | -0.3815 | 0.1974 | -0.0493 | -1.9326
-19.5 | -0.3629 | 0.19256 | -0.0531 | -1.8846
-19 | -0.3465 | 0.18671 | -0.0567 | -1.8558
-18.5 | -0.4122 | 0.15523 | -0.0648 | -2.6554
-18 | -0.4065 | 0.14714 | -0.0693 | -2.7627
-17.5 | -0.4123 | 0.13642 | -0.0748 | -3.0223
-17 | -0.9748 | 0.041 | -0.116 | -23.7756
-16.5 | -0.9954 | 0.03644 | -0.1105 | -27.3161
-16 | -1.0418 | 0.02852 | -0.1016 | -36.5288
-15.5 | -1.0771 | 0.02212 | -0.0913 | -48.6935
-15 | -1.0484 | 0.02114 | -0.0879 | -49.5932
-14.5 | -1.0304 | 0.01868 | -0.0831 | -55.1606
-14 | -0.9988 | 0.01744 | -0.0799 | -57.2706
-13.5 | -0.9642 | 0.01615 | -0.0771 | -59.7028
-13 | -0.9256 | 0.01507 | -0.0749 | -61.42
-12.5 | -0.8843 | 0.0143 | -0.073 | -61.8392
-12 | -0.84 | 0.01343 | -0.0716 | -62.5465
-11.5 | -0.7933 | 0.01262 | -0.0706 | -62.8605
-11 | -0.7447 | 0.01185 | -0.07 | -62.8439
-10.5 | -0.6952 | 0.0112 | -0.0694 | -62.0714
-10 | -0.6451 | 0.01062 | -0.0689 | -60.7439
-9.5 | -0.5944 | 0.01006 | -0.0686 | -59.0855
-9 | -0.5437 | 0.00958 | -0.0681 | -56.7537
-8.5 | -0.4931 | 0.00916 | -0.0676 | -53.8319
-8 | -0.4423 | 0.00878 | -0.0671 | -50.3759
-7.5 | -0.392 | 0.00821 | -0.0665 | -47.7467
-7 | -0.3435 | 0.00763 | -0.0656 | -45.0197
-6.5 | -0.2916 | 0.0074 | -0.0653 | -39.4054
-6 | -0.2395 | 0.00716 | -0.065 | -33.4497
-5.5 | -0.1877 | 0.00692 | -0.0646 | -27.1243
-5 | -0.1353 | 0.00675 | -0.0643 | -20.0444
-4.5 | -0.0823 | 0.00655 | -0.0642 | -12.5649
-4 | -0.0289 | 0.00635 | -0.0641 | -4.5512
-3.5 | 0.0241 | 0.00613 | -0.064 | 3.9315
-3 | 0.0772 | 0.00596 | -0.0639 | 12.953
-2.5 | 0.1307 | 0.0058 | -0.0638 | 22.5345
-2 | 0.1849 | 0.00563 | -0.064 | 32.8419
-1.5 | 0.2386 | 0.00552 | -0.064 | 43.2246
-1 | 0.2933 | 0.00542 | -0.0642 | 54.1144
-0.5 | 0.3465 | 0.00537 | -0.0642 | 64.5251
0 | 0.3966 | 0.00536 | -0.0635 | 73.9925
0.5 | 0.4369 | 0.00511 | -0.0609 | 85.499
1 | 0.4529 | 0.0037 | -0.0536 | 122.4054
1.5 | 0.5011 | 0.00395 | -0.0525 | 126.8608
2 | 0.5472 | 0.00426 | -0.051 | 128.4507
2.5 | 0.5902 | 0.00456 | -0.0488 | 129.4298
3 | 0.6261 | 0.00491 | -0.0452 | 127.5153
3.5 | 0.6537 | 0.00527 | -0.0397 | 124.0417
4 | 0.6857 | 0.00567 | -0.0354 | 120.9347
4.5 | 0.7212 | 0.00607 | -0.032 | 118.8138
5 | 0.7538 | 0.00659 | -0.0281 | 114.3854
5.5 | 0.7809 | 0.00731 | -0.0233 | 106.8263
6 | 0.8124 | 0.00798 | -0.0196 | 101.8045
7 | 0.8816 | 0.00922 | -0.0135 | 95.6182
7.5 | 0.9141 | 0.00994 | -0.0102 | 91.9618
8 | 0.9483 | 0.01068 | -0.0074 | 88.7921
8.5 | 0.9781 | 0.01155 | -0.0039 | 84.684
9 | 1.0101 | 0.0124 | -0.0009 | 81.4597
9.5 | 1.0378 | 0.01346 | 0.0027 | 77.1025
10 | 1.0719 | 0.01425 | 0.0051 | 75.2211
10.5 | 1.1058 | 0.01513 | 0.0074 | 73.0866
11 | 1.1391 | 0.016 | 0.0097 | 71.1937
11.5 | 1.1723 | 0.01693 | 0.0119 | 69.2439
12 | 1.2065 | 0.01782 | 0.0139 | 67.7048
12.5 | 1.2366 | 0.01892 | 0.0163 | 65.3594
13 | 1.2681 | 0.01996 | 0.0185 | 63.5321
13.5 | 1.2953 | 0.02126 | 0.021 | 60.9266
14 | 1.3199 | 0.02263 | 0.0239 | 58.3252
14.5 | 1.3608 | 0.02436 | 0.0226 | 55.8621
15 | 1.4108 | 0.02659 | 0.0186 | 53.0575
15.5 | 1.4599 | 0.02879 | 0.0148 | 50.7086
17 | 1.519 | 0.03602 | 0.0203 | 42.171
17.5 | 1.5333 | 0.03901 | 0.0221 | 39.3053
18 | 1.5425 | 0.04253 | 0.0238 | 36.2685
18.5 | 1.5556 | 0.04581 | 0.025 | 33.9577
19 | 1.5644 | 0.04962 | 0.0261 | 31.5276
19.5 | 1.5704 | 0.0538 | 0.0269 | 29.1896
20 | 1.5706 | 0.05862 | 0.0276 | 26.7929

## 75. Re 5M Mach 0.10 (1)
BIGFOIL.COM POLAR EXPORT
NACA67-615 a=0.0
NACA67-615 a=0.0 |  |  |  | Cl Max: | 1.533 | at alpha= | 13 | deg
JavaFoil+Calcfoil stall+Eppler ext transition |  |  |  | L/D Max: | 118.392 | at alpha= | 5 | deg
Re: | 5000000 |  |  | Cd Min: | 0.00503 | at alpha= | 0.5 | deg
Mach: | 0.1 |  |  | Cl=0 at alpha= | -2.9918 | deg
|  |  |  | @ Cl=0.1, Cd= | 0.0065493
|  |  |  | @ Cl=0.4, Cd= | 0.0060473
|  |  |  | @ Cl=0.6, Cd= | 0.0058425
alpha (deg) | Cl | Cd | Cm | Cl/Cd
-17 | -0.431 | 0.13169 | -0.008 | -3.273
-16.5 | -0.448 | 0.12665 | -0.008 | -3.54
-16 | -0.465 | 0.12036 | -0.009 | -3.867
-15.5 | -0.482 | 0.11513 | -0.009 | -4.187
-15 | -0.498 | 0.10903 | -0.01 | -4.564
-14.5 | -0.512 | 0.10302 | -0.01 | -4.97
-14 | -0.525 | 0.09718 | -0.011 | -5.401
-13.5 | -0.536 | 0.09044 | -0.012 | -5.923
-13 | -0.544 | 0.08735 | -0.012 | -6.229
-12.5 | -0.55 | 0.08188 | -0.013 | -6.718
-12 | -0.553 | 0.07632 | -0.013 | -7.244
-11.5 | -0.552 | 0.07185 | -0.014 | -7.686
-11 | -0.548 | 0.06765 | -0.015 | -8.103
-10.5 | -0.54 | 0.06352 | -0.015 | -8.5
-10 | -0.527 | 0.06044 | -0.016 | -8.72
-9.5 | -0.511 | 0.0565 | -0.017 | -9.039
-9 | -0.49 | 0.05252 | -0.017 | -9.333
-8.5 | -0.466 | 0.04875 | -0.019 | -9.554
-8 | -0.438 | 0.04478 | -0.02 | -9.781
-7.5 | -0.41 | 0.03855 | -0.023 | -10.632
-7 | -0.449 | 0.00835 | -0.036 | -53.804
-6.5 | -0.402 | 0.00804 | -0.037 | -49.957
-6 | -0.35 | 0.00778 | -0.038 | -45.013
-5.5 | -0.296 | 0.00655 | -0.039 | -45.248
-5 | -0.24 | 0.00613 | -0.04 | -39.22
-4.5 | -0.182 | 0.006 | -0.041 | -30.295
-4 | -0.122 | 0.00635 | -0.043 | -19.248
-3.5 | -0.062 | 0.00627 | -0.044 | -9.867
-3 | -0.001 | 0.00706 | -0.045 | -0.14
-2.5 | 0.06 | 0.00673 | -0.046 | 8.974
-2 | 0.122 | 0.00645 | -0.047 | 18.935
-1.5 | 0.184 | 0.00686 | -0.048 | 26.855
-1 | 0.246 | 0.00701 | -0.049 | 35.124
-0.5 | 0.309 | 0.00715 | -0.05 | 43.216
0 | 0.368 | 0.00721 | -0.052 | 51.034
0.5 | 0.428 | 0.00503 | -0.053 | 84.951
1 | 0.488 | 0.00537 | -0.054 | 90.917
1.5 | 0.549 | 0.00563 | -0.055 | 97.43
2 | 0.609 | 0.00588 | -0.056 | 103.583
2.5 | 0.669 | 0.00616 | -0.057 | 108.662
3 | 0.729 | 0.00653 | -0.058 | 111.527
3.5 | 0.788 | 0.00693 | -0.06 | 113.822
4 | 0.847 | 0.00729 | -0.061 | 116.239
4.5 | 0.906 | 0.00771 | -0.062 | 117.56
5 | 0.964 | 0.00814 | -0.063 | 118.392
5.5 | 1.021 | 0.00862 | -0.064 | 118.366
6 | 1.077 | 0.00918 | -0.065 | 117.296
6.5 | 1.132 | 0.00985 | -0.066 | 114.941
7 | 1.186 | 0.01059 | -0.067 | 111.949
7.5 | 1.237 | 0.01123 | -0.069 | 110.125
8 | 1.285 | 0.01279 | -0.07 | 100.466
8.5 | 1.33 | 0.01356 | -0.071 | 98.085
9 | 1.371 | 0.01409 | -0.072 | 97.316
9.5 | 1.408 | 0.01478 | -0.073 | 95.314
10 | 1.442 | 0.01545 | -0.074 | 93.306
10.5 | 1.47 | 0.01627 | -0.075 | 90.393
11 | 1.494 | 0.01751 | -0.076 | 85.277
11.5 | 1.512 | 0.01844 | -0.077 | 81.986
12 | 1.524 | 0.01974 | -0.078 | 77.243
12.5 | 1.532 | 0.02073 | -0.079 | 73.888
13 | 1.533 | 0.02207 | -0.08 | 69.473
13.5 | 1.526 | 0.02328 | -0.081 | 65.561
14 | 1.509 | 0.02481 | -0.082 | 60.839
14.5 | 1.487 | 0.02651 | -0.083 | 56.094
15 | 1.459 | 0.02811 | -0.084 | 51.904
15.5 | 1.426 | 0.03006 | -0.085 | 47.426
16 | 1.388 | 0.03224 | -0.086 | 43.045
16.5 | 1.347 | 0.03436 | -0.087 | 39.2
17 | 1.301 | 0.03728 | -0.087 | 34.905
17.5 | 1.251 | 0.0411 | -0.088 | 30.439
18 | 1.194 | 0.04654 | -0.088 | 25.661

## 76. Re 5M Mach 0.10 (2)
BIGFOIL.COM POLAR EXPORT
NACA67-615 a=0.0
NACA67-615 a=0.0 |  |  |  | Cl Max: | 1.5609 | at alpha= | 19.5 | deg
XFOIL ncrit=9 |  |  |  | L/D Max: | 129.148 | at alpha= | 2.5 | deg
Re: | 5000000 |  |  | Cd Min: | 0.19307 | at alpha= | -19.5 | deg
Mach: | 0.1 |  |  | Cl=0 at alpha= | -3.7406 | deg
|  |  |  | @ Cl=0.1, Cd= | 0.0059073
|  |  |  | @ Cl=0.4, Cd= | 0.0053768
|  |  |  | @ Cl=0.6, Cd= | 0.0046809
alpha (deg) | Cl | Cd | Cm | Cl/Cd
-19.5 | -0.3628 | 0.19307 | -0.0532 | -1.8791
-19 | -0.3463 | 0.18721 | -0.0569 | -1.8498
-18.5 | -0.3292 | 0.1816 | -0.0605 | -1.8128
-18 | -0.3992 | 0.14934 | -0.069 | -2.6731
-17.5 | -0.3995 | 0.13979 | -0.0741 | -2.8579
-17 | -0.3998 | 0.13057 | -0.079 | -3.062
-16.5 | -0.4016 | 0.12136 | -0.084 | -3.3092
-16 | -0.4269 | 0.10792 | -0.0908 | -3.9557
-15.5 | -0.4869 | 0.08949 | -0.1004 | -5.4408
-15 | -1.0072 | 0.02612 | -0.0966 | -38.5605
-14.5 | -1.023 | 0.0207 | -0.0879 | -49.4203
-14 | -0.9975 | 0.01901 | -0.0837 | -52.4724
-13.5 | -0.9677 | 0.01733 | -0.0799 | -55.8396
-13 | -0.9317 | 0.01594 | -0.0771 | -58.4504
-12.5 | -0.8913 | 0.01502 | -0.0748 | -59.3409
-12 | -0.8471 | 0.014 | -0.0732 | -60.5071
-11.5 | -0.8001 | 0.01307 | -0.0721 | -61.2165
-11 | -0.7507 | 0.01219 | -0.0714 | -61.5833
-10.5 | -0.7004 | 0.01146 | -0.0708 | -61.1169
-10 | -0.6492 | 0.01082 | -0.0703 | -60
-9.5 | -0.5974 | 0.01021 | -0.07 | -58.5113
-9 | -0.5458 | 0.00969 | -0.0695 | -56.3261
-8.5 | -0.4945 | 0.00925 | -0.069 | -53.4595
-8 | -0.4433 | 0.00885 | -0.0684 | -50.0904
-7.5 | -0.3923 | 0.00828 | -0.0678 | -47.3792
-7 | -0.3434 | 0.00768 | -0.0668 | -44.7135
-6.5 | -0.2916 | 0.00742 | -0.0663 | -39.2992
-6 | -0.239 | 0.00719 | -0.066 | -33.2406
-5.5 | -0.1871 | 0.00694 | -0.0655 | -26.9597
-5 | -0.1344 | 0.00677 | -0.0652 | -19.8523
-4.5 | -0.0812 | 0.00656 | -0.065 | -12.378
-4 | -0.0276 | 0.00636 | -0.0649 | -4.3396
-3.5 | 0.0256 | 0.00615 | -0.0647 | 4.1626
-3 | 0.0789 | 0.00597 | -0.0645 | 13.2161
-2.5 | 0.1327 | 0.00581 | -0.0645 | 22.8399
-2 | 0.1872 | 0.00564 | -0.0646 | 33.1915
-1.5 | 0.241 | 0.00553 | -0.0645 | 43.5805
-1 | 0.2959 | 0.00542 | -0.0648 | 54.5941
-0.5 | 0.3492 | 0.00538 | -0.0647 | 64.9071
0 | 0.3994 | 0.00538 | -0.0639 | 74.2379
0.5 | 0.4404 | 0.00516 | -0.0614 | 85.3488
1 | 0.455 | 0.00371 | -0.0537 | 122.6415
1.5 | 0.503 | 0.00397 | -0.0525 | 126.7003
2 | 0.5491 | 0.00428 | -0.051 | 128.2944
2.5 | 0.5915 | 0.00458 | -0.0486 | 129.1485
3.5 | 0.653 | 0.00531 | -0.0389 | 122.9755
4 | 0.6853 | 0.00572 | -0.0347 | 119.8077
4.5 | 0.7206 | 0.00614 | -0.0311 | 117.3616
5 | 0.7542 | 0.00665 | -0.0274 | 113.4135
5.5 | 0.7812 | 0.00738 | -0.0226 | 105.8537
6 | 0.8135 | 0.00805 | -0.0188 | 101.0559
7 | 0.8823 | 0.00933 | -0.0125 | 94.5659
7.5 | 0.9154 | 0.01005 | -0.0093 | 91.0846
8 | 0.9489 | 0.01082 | -0.0063 | 87.6987
8.5 | 0.9794 | 0.0117 | -0.0029 | 83.7094
9 | 1.0105 | 0.01259 | 0.0004 | 80.2621
9.5 | 1.0395 | 0.01364 | 0.0038 | 76.2097
10 | 1.0729 | 0.01448 | 0.0064 | 74.0953
10.5 | 1.1076 | 0.01536 | 0.0086 | 72.1094
11 | 1.1402 | 0.01628 | 0.0112 | 70.0369
11.5 | 1.1743 | 0.01721 | 0.0133 | 68.2336
12 | 1.2075 | 0.01817 | 0.0155 | 66.4557
12.5 | 1.2388 | 0.01927 | 0.0179 | 64.2865
13 | 1.2689 | 0.02041 | 0.0203 | 62.1705
13.5 | 1.2969 | 0.02172 | 0.0228 | 59.7099
14 | 1.3212 | 0.02316 | 0.0258 | 57.0466
14.5 | 1.3622 | 0.02507 | 0.0244 | 54.3359
15 | 1.4129 | 0.0273 | 0.0204 | 51.7546
15.5 | 1.4601 | 0.02976 | 0.0168 | 49.0625
16 | 1.4812 | 0.03219 | 0.0187 | 46.0143
16.5 | 1.5006 | 0.03462 | 0.0206 | 43.3449
17 | 1.5159 | 0.03751 | 0.0226 | 40.4132
17.5 | 1.5297 | 0.04065 | 0.0243 | 37.631
18 | 1.5394 | 0.04425 | 0.026 | 34.7887
18.5 | 1.5505 | 0.04787 | 0.0271 | 32.3898
19 | 1.5577 | 0.05195 | 0.0282 | 29.9846
19.5 | 1.5609 | 0.05652 | 0.029 | 27.6168
20 | 1.5577 | 0.06185 | 0.0296 | 25.1851

## 77. Re 5M Mach 0.25 (1)
BIGFOIL.COM POLAR EXPORT
NACA67-615 a=0.0
NACA67-615 a=0.0 |  |  |  | Cl Max: | 1.494 | at alpha= | 11.5 | deg
JavaFoil+Calcfoil stall+Eppler ext transition |  |  |  | L/D Max: | 116.737 | at alpha= | 5 | deg
Re: | 5000000 |  |  | Cd Min: | 0.00518 | at alpha= | 0.5 | deg
Mach: | 0.25 |  |  | Cl=0 at alpha= | -2.9921 | deg
|  |  |  | @ Cl=0.1, Cd= | 0.0061452
|  |  |  | @ Cl=0.4, Cd= | 0.0063692
|  |  |  | @ Cl=0.6, Cd= | 0.0059211
alpha (deg) | Cl | Cd | Cm | Cl/Cd
-15 | -0.13 | 0.11719 | -0.01 | -1.111
-14.5 | -0.207 | 0.1107 | -0.01 | -1.874
-14 | -0.262 | 0.10618 | -0.011 | -2.464
-13.5 | -0.308 | 0.09705 | -0.011 | -3.176
-13 | -0.349 | 0.09318 | -0.012 | -3.749
-12.5 | -0.386 | 0.08677 | -0.012 | -4.443
-12 | -0.416 | 0.08111 | -0.013 | -5.133
-11.5 | -0.441 | 0.07722 | -0.014 | -5.715
-11 | -0.46 | 0.07049 | -0.014 | -6.528
-10.5 | -0.472 | 0.06582 | -0.015 | -7.171
-10 | -0.477 | 0.06236 | -0.016 | -7.648
-9.5 | -0.475 | 0.0588 | -0.016 | -8.073
-9 | -0.466 | 0.05538 | -0.017 | -8.408
-8.5 | -0.45 | 0.0514 | -0.018 | -8.759
-8 | -0.429 | 0.0471 | -0.019 | -9.11
-7.5 | -0.402 | 0.04382 | -0.02 | -9.172
-7 | -0.372 | 0.0385 | -0.023 | -9.673
-6.5 | -0.405 | 0.00825 | -0.038 | -49.151
-6 | -0.356 | 0.008 | -0.039 | -44.475
-5.5 | -0.302 | 0.00771 | -0.04 | -39.159
-5 | -0.245 | 0.00726 | -0.041 | -33.824
-4.5 | -0.186 | 0.00704 | -0.042 | -26.428
-4 | -0.125 | 0.00598 | -0.044 | -20.903
-3.5 | -0.063 | 0.00596 | -0.045 | -10.634
-3 | -0.001 | 0.00575 | -0.046 | -0.176
-2.5 | 0.062 | 0.00591 | -0.047 | 10.48
-2 | 0.125 | 0.0063 | -0.048 | 19.871
-1.5 | 0.189 | 0.00633 | -0.049 | 29.829
-1 | 0.253 | 0.00684 | -0.051 | 36.954
-0.5 | 0.317 | 0.00693 | -0.052 | 45.776
0 | 0.378 | 0.00704 | -0.053 | 53.668
0.5 | 0.439 | 0.00518 | -0.054 | 84.771
1 | 0.501 | 0.0055 | -0.055 | 91.156
1.5 | 0.563 | 0.00576 | -0.056 | 97.729
2 | 0.625 | 0.00603 | -0.058 | 103.654
2.5 | 0.686 | 0.00632 | -0.059 | 108.584
3 | 0.748 | 0.00673 | -0.06 | 111.166
3.5 | 0.809 | 0.00713 | -0.061 | 113.368
4 | 0.869 | 0.00755 | -0.062 | 115.218
4.5 | 0.93 | 0.00797 | -0.063 | 116.629
5 | 0.989 | 0.00847 | -0.065 | 116.737
5.5 | 1.047 | 0.00898 | -0.066 | 116.608
6 | 1.104 | 0.00961 | -0.067 | 114.817
6.5 | 1.16 | 0.01035 | -0.068 | 112.083
7 | 1.214 | 0.01113 | -0.069 | 109.1
7.5 | 1.265 | 0.01255 | -0.07 | 100.819
8 | 1.313 | 0.01356 | -0.072 | 96.824
8.5 | 1.357 | 0.01421 | -0.073 | 95.461
9 | 1.395 | 0.0149 | -0.074 | 93.659
9.5 | 1.427 | 0.01667 | -0.075 | 85.599
10 | 1.456 | 0.0165 | -0.076 | 88.244
10.5 | 1.476 | 0.01785 | -0.077 | 82.666
11 | 1.489 | 0.01887 | -0.078 | 78.894
11.5 | 1.494 | 0.02015 | -0.079 | 74.147
12 | 1.491 | 0.0217 | -0.08 | 68.69
12.5 | 1.478 | 0.02308 | -0.081 | 64.057
13 | 1.456 | 0.02481 | -0.082 | 58.692
13.5 | 1.421 | 0.02652 | -0.083 | 53.582
14 | 1.37 | 0.02859 | -0.084 | 47.931
14.5 | 1.31 | 0.03078 | -0.085 | 42.541
15 | 1.239 | 0.03365 | -0.086 | 36.805
15.5 | 1.157 | 0.03743 | -0.086 | 30.916
16 | 1.064 | 0.04279 | -0.086 | 24.859
16.5 | 0.92 | 0.07056 | -0.079 | 13.035

## 78. Re 5M Mach 0.25 (2)
BIGFOIL.COM POLAR EXPORT
NACA67-615 a=0.0
NACA67-615 a=0.0 |  |  |  | Cl Max: | 1.5079 | at alpha= | 18 | deg
XFOIL ncrit=9 |  |  |  | L/D Max: | 126.705 | at alpha= | 2 | deg
Re: | 5000000 |  |  | Cd Min: | 0.13817 | at alpha= | -16.5 | deg
Mach: | 0.25 |  |  | Cl=0 at alpha= | -3.8214 | deg
|  |  |  | @ Cl=0.1, Cd= | 0.0059982
|  |  |  | @ Cl=0.4, Cd= | 0.0054509
|  |  |  | @ Cl=0.6, Cd= | 0.0048046
alpha (deg) | Cl | Cd | Cm | Cl/Cd
-16.5 | -0.333 | 0.13817 | -0.0807 | -2.4101
-16 | -0.3356 | 0.1282 | -0.0857 | -2.6178
-15 | -0.3468 | 0.10833 | -0.096 | -3.2013
-14.5 | -0.3618 | 0.09745 | -0.1017 | -3.7127
-14 | -0.3809 | 0.08661 | -0.1075 | -4.3979
-13.5 | -0.4479 | 0.06899 | -0.1183 | -6.4922
-13 | -0.5747 | 0.051 | -0.1238 | -11.2686
-12.5 | -0.6367 | 0.04384 | -0.1156 | -14.5233
-12 | -0.7367 | 0.03367 | -0.0987 | -21.88
-11.5 | -0.8111 | 0.01922 | -0.0843 | -42.2008
-11 | -0.7772 | 0.01575 | -0.0808 | -49.346
-10.5 | -0.729 | 0.01385 | -0.0789 | -52.6354
-10 | -0.6758 | 0.01251 | -0.0778 | -54.0208
-9.5 | -0.6199 | 0.0114 | -0.0771 | -54.3772
-9 | -0.5625 | 0.01054 | -0.0767 | -53.3681
-8.5 | -0.5046 | 0.00985 | -0.0764 | -51.2284
-8 | -0.4477 | 0.00927 | -0.076 | -48.2956
-7.5 | -0.3912 | 0.00866 | -0.0756 | -45.1732
-7 | -0.3373 | 0.00814 | -0.0747 | -41.4373
-6.5 | -0.2866 | 0.00753 | -0.0733 | -38.0611
-6 | -0.2347 | 0.00734 | -0.072 | -31.9755
-5.5 | -0.1823 | 0.00708 | -0.071 | -25.7486
-5 | -0.1285 | 0.00688 | -0.0703 | -18.6773
-4.5 | -0.0742 | 0.00665 | -0.0697 | -11.1579
-4 | -0.0195 | 0.00643 | -0.0693 | -3.0327
-3.5 | 0.0351 | 0.00622 | -0.0688 | 5.6431
-3 | 0.089 | 0.00603 | -0.0683 | 14.7595
-2.5 | 0.1444 | 0.00587 | -0.0682 | 24.5997
-2 | 0.1998 | 0.00569 | -0.068 | 35.1142
-1.5 | 0.2548 | 0.00557 | -0.0678 | 45.7451
-1 | 0.3104 | 0.00548 | -0.0678 | 56.6423
-0.5 | 0.3647 | 0.00543 | -0.0675 | 67.1639
0 | 0.4155 | 0.00546 | -0.0665 | 76.0989
0.5 | 0.4579 | 0.00536 | -0.0639 | 85.4291
1 | 0.4658 | 0.0038 | -0.0545 | 122.5789
1.5 | 0.5134 | 0.00406 | -0.0528 | 126.4532
2 | 0.5575 | 0.0044 | -0.0504 | 126.7045
2.5 | 0.5921 | 0.00468 | -0.0459 | 126.5171
3 | 0.6181 | 0.00509 | -0.0396 | 121.4342
3.5 | 0.6501 | 0.00556 | -0.0349 | 116.9245
4 | 0.6847 | 0.00602 | -0.0308 | 113.7375
4.5 | 0.7202 | 0.00651 | -0.027 | 110.6298
5 | 0.7572 | 0.00701 | -0.0236 | 108.0171
5.5 | 0.7849 | 0.0078 | -0.0186 | 100.6282
6 | 0.8187 | 0.0085 | -0.0148 | 96.3176
6.5 | 0.8518 | 0.00925 | -0.0111 | 92.0865
7 | 0.8876 | 0.00994 | -0.0078 | 89.2958
7.5 | 0.9213 | 0.01073 | -0.0043 | 85.8621
8 | 0.9548 | 0.01159 | -0.0009 | 82.3814
8.5 | 0.9856 | 0.01258 | 0.0028 | 78.3466
9 | 1.0152 | 0.01364 | 0.0066 | 74.4282
9.5 | 1.0453 | 0.0148 | 0.0102 | 70.6284
10 | 1.0791 | 0.01576 | 0.0132 | 68.4708
10.5 | 1.114 | 0.01679 | 0.0159 | 66.349
11 | 1.1482 | 0.01784 | 0.0186 | 64.361
11.5 | 1.183 | 0.01892 | 0.0211 | 62.5264
12 | 1.2159 | 0.02012 | 0.0238 | 60.4324
12.5 | 1.2475 | 0.02144 | 0.0265 | 58.1856
13 | 1.2763 | 0.02291 | 0.0294 | 55.7093
13.5 | 1.3005 | 0.0247 | 0.0327 | 52.6518
14 | 1.324 | 0.02655 | 0.036 | 49.8682
14.5 | 1.3669 | 0.02913 | 0.0341 | 46.9241
15 | 1.4132 | 0.03228 | 0.0307 | 43.7794
15.5 | 1.4587 | 0.03537 | 0.0275 | 41.2412
17.5 | 1.5015 | 0.05088 | 0.0355 | 29.5106
18 | 1.5079 | 0.05549 | 0.0366 | 27.1743
18.5 | 1.5066 | 0.06094 | 0.0374 | 24.7227
19 | 1.5005 | 0.06701 | 0.038 | 22.3922
19.5 | 1.4863 | 0.07391 | 0.0383 | 20.1096
20 | 1.4686 | 0.08151 | 0.0379 | 18.0174

## 79. Re 5M Mach 0.50 (1)
BIGFOIL.COM POLAR EXPORT
NACA67-615 a=0.0
NACA67-615 a=0.0 |  |  |  | Cl Max: | 1.427 | at alpha= | 8.5 | deg
JavaFoil+Calcfoil stall+Eppler ext transition |  |  |  | L/D Max: | 111.043 | at alpha= | 4.5 | deg
Re: | 5000000 |  |  | Cd Min: | 0.00615 | at alpha= | 1 | deg
Mach: | 0.5 |  |  | Cl=0 at alpha= | -2.9929 | deg
|  |  |  | @ Cl=0.1, Cd= | 0.0072256
|  |  |  | @ Cl=0.4, Cd= | 0.0076513
|  |  |  | @ Cl=0.6, Cd= | 0.0063432
alpha (deg) | Cl | Cd | Cm | Cl/Cd
-20 | -0.953 | 0.16122 | -0.008 | -5.911
-19.5 | -0.924 | 0.15627 | -0.008 | -5.912
-19 | -0.896 | 0.15068 | -0.008 | -5.943
-18.5 | -0.868 | 0.14525 | -0.009 | -5.975
-18 | -0.841 | 0.14058 | -0.009 | -5.979
-17.5 | -0.813 | 0.13284 | -0.01 | -6.122
-17 | -0.786 | 0.12873 | -0.01 | -6.104
-16.5 | -0.758 | 0.12737 | -0.011 | -5.955
-16 | -0.73 | 0.12168 | -0.011 | -5.998
-15.5 | -0.701 | 0.1193 | -0.011 | -5.876
-15 | -0.674 | 0.11046 | -0.012 | -6.098
-14.5 | -0.646 | 0.10676 | -0.012 | -6.049
-14 | -0.618 | 0.10258 | -0.013 | -6.025
-13.5 | -0.59 | 0.09912 | -0.013 | -5.956
-13 | -0.562 | 0.09574 | -0.014 | -5.875
-12.5 | -0.534 | 0.09379 | -0.014 | -5.695
-12 | -0.506 | 0.08999 | -0.015 | -5.619
-11.5 | -0.478 | 0.0796 | -0.015 | -6.003
-11 | -0.45 | 0.072 | -0.016 | -6.253
-10.5 | -0.422 | 0.06723 | -0.017 | -6.282
-10 | -0.394 | 0.06212 | -0.017 | -6.348
-9.5 | -0.365 | 0.07337 | -0.017 | -4.98
-9 | -0.337 | 0.06377 | -0.017 | -5.289
-8.5 | -0.31 | 0.05617 | -0.018 | -5.511
-8 | -0.282 | 0.05159 | -0.019 | -5.462
-7.5 | -0.254 | 0.04974 | -0.02 | -5.1
-7 | -0.225 | 0.04913 | -0.02 | -4.583
-6.5 | -0.197 | 0.04499 | -0.021 | -4.384
-6 | -0.276 | 0.04105 | -0.022 | -6.724
-5.5 | -0.255 | 0.03749 | -0.024 | -6.799
-5 | -0.216 | 0.03373 | -0.027 | -6.396
-4.5 | -0.202 | 0.00733 | -0.047 | -27.533
-4 | -0.137 | 0.00746 | -0.048 | -18.35
-3.5 | -0.07 | 0.00735 | -0.05 | -9.493
-3 | -0.001 | 0.00728 | -0.051 | -0.153
-2.5 | 0.069 | 0.00723 | -0.052 | 9.487
-2 | 0.139 | 0.00722 | -0.053 | 19.262
-1.5 | 0.21 | 0.00726 | -0.055 | 28.903
-1 | 0.281 | 0.00741 | -0.056 | 37.929
-0.5 | 0.353 | 0.00752 | -0.057 | 46.982
0 | 0.421 | 0.00771 | -0.059 | 54.547
0.5 | 0.488 | 0.008 | -0.06 | 61.012
1 | 0.557 | 0.00615 | -0.061 | 90.619
1.5 | 0.626 | 0.00646 | -0.063 | 96.955
2 | 0.695 | 0.00683 | -0.064 | 101.762
2.5 | 0.763 | 0.00726 | -0.065 | 105.038
3 | 0.831 | 0.00779 | -0.067 | 106.61
3.5 | 0.898 | 0.00816 | -0.068 | 110.161
4 | 0.965 | 0.00871 | -0.069 | 110.898
4.5 | 1.032 | 0.00929 | -0.071 | 111.043
5 | 1.096 | 0.00995 | -0.072 | 110.13
5.5 | 1.158 | 0.01075 | -0.073 | 107.742
6 | 1.219 | 0.01173 | -0.074 | 103.903
6.5 | 1.276 | 0.01284 | -0.076 | 99.435
7 | 1.33 | 0.01501 | -0.077 | 88.575
7.5 | 1.376 | 0.01626 | -0.078 | 84.643
8 | 1.412 | 0.01728 | -0.079 | 81.699
8.5 | 1.427 | 0.01848 | -0.081 | 77.227
9 | 1.408 | 0.02059 | -0.082 | 68.379
9.5 | 1.316 | 0.02321 | -0.083 | 56.711
10 | 0.859 | 0.02718 | -0.084 | 31.625
10.5 | 0.888 | 0.02972 | -0.085 | 29.881
11 | 0.918 | 0.03036 | -0.086 | 30.253
11.5 | 0.799 | 0.08958 | -0.044 | 8.915
12 | 0.831 | 0.08349 | -0.052 | 9.955
12.5 | 0.853 | 0.09378 | -0.048 | 9.1
13 | 0.879 | 0.09864 | -0.047 | 8.915
13.5 | 0.906 | 0.10482 | -0.048 | 8.642

## 80. Re 5M Mach 0.50 (2)
BIGFOIL.COM POLAR EXPORT
NACA67-615 a=0.0
NACA67-615 a=0.0 |  |  |  | Cl Max: | 1.319 | at alpha= | 14 | deg
XFOIL ncrit=9 |  |  |  | L/D Max: | 105.992 | at alpha= | 1.5 | deg
Re: | 5000000 |  |  | Cd Min: | 0.2199 | at alpha= | -20 | deg
Mach: | 0.5 |  |  | Cl=0 at alpha= | -4.4037 | deg
|  |  |  | @ Cl=0.1, Cd= | 0.0066184
|  |  |  | @ Cl=0.4, Cd= | 0.005699
|  |  |  | @ Cl=0.6, Cd= | 0.0063914
alpha (deg) | Cl | Cd | Cm | Cl/Cd
-20 | -0.3819 | 0.2199 | -0.0555 | -1.7367
-19.5 | -0.3612 | 0.21246 | -0.0599 | -1.7001
-18.5 | -0.32 | 0.19781 | -0.0686 | -1.6177
-18 | -0.2981 | 0.19153 | -0.0731 | -1.5564
-17.5 | -0.2771 | 0.18377 | -0.0773 | -1.5079
-17 | -0.2573 | 0.17622 | -0.0815 | -1.4601
-16.5 | -0.2371 | 0.16886 | -0.0857 | -1.4041
-16 | -0.2175 | 0.1616 | -0.0898 | -1.3459
-15.5 | -0.1994 | 0.15399 | -0.0939 | -1.2949
-15 | -0.1806 | 0.14679 | -0.0979 | -1.2303
-14.5 | -0.1702 | 0.13792 | -0.102 | -1.234
-14 | -0.16 | 0.12899 | -0.1062 | -1.2404
-13.5 | -0.1542 | 0.11971 | -0.1105 | -1.2881
-13 | -0.1481 | 0.11095 | -0.1148 | -1.3348
-12.5 | -0.141 | 0.10288 | -0.119 | -1.3705
-12 | -0.1389 | 0.09431 | -0.1232 | -1.4728
-11.5 | -0.1527 | 0.08389 | -0.1284 | -1.8202
-11 | -0.1608 | 0.075 | -0.133 | -2.144
-10.5 | -0.1744 | 0.06587 | -0.1382 | -2.6476
-10 | -0.1974 | 0.0564 | -0.1449 | -3.5
-9.5 | -0.2321 | 0.04894 | -0.145 | -4.7425
-9 | -0.2723 | 0.04295 | -0.139 | -6.3399
-8.5 | -0.3098 | 0.03836 | -0.1282 | -8.0761
-8 | -0.3394 | 0.032 | -0.118 | -10.6062
-7.5 | -0.3685 | 0.02404 | -0.1065 | -15.3286
-7 | -0.376 | 0.01114 | -0.1002 | -33.7522
-6.5 | -0.2708 | 0.00898 | -0.1047 | -30.1559
-6 | -0.2013 | 0.00817 | -0.103 | -24.6389
-5.5 | -0.1371 | 0.00781 | -0.1009 | -17.5544
-5 | -0.0731 | 0.00756 | -0.0991 | -9.6693
-4.5 | -0.0114 | 0.0072 | -0.0973 | -1.5833
-4 | 0.0478 | 0.00684 | -0.0953 | 6.9883
-3.5 | 0.1067 | 0.00659 | -0.0935 | 16.1912
-3 | 0.1611 | 0.00628 | -0.091 | 25.6529
-2.5 | 0.2153 | 0.00607 | -0.0885 | 35.4695
-2 | 0.2687 | 0.00595 | -0.0859 | 45.1597
-1.5 | 0.3265 | 0.00578 | -0.0844 | 56.4879
-1 | 0.3836 | 0.00569 | -0.0829 | 67.4165
-0.5 | 0.4382 | 0.00572 | -0.0809 | 76.6084
0 | 0.4846 | 0.00591 | -0.0772 | 81.9966
0.5 | 0.5239 | 0.00603 | -0.0721 | 86.8823
1 | 0.524 | 0.00548 | -0.059 | 95.6204
1.5 | 0.5024 | 0.00474 | -0.0415 | 105.9916
2 | 0.5335 | 0.0053 | -0.035 | 100.6604
2.5 | 0.5694 | 0.00588 | -0.0296 | 96.8367
3 | 0.6053 | 0.00648 | -0.0243 | 93.4105
3.5 | 0.6429 | 0.00715 | -0.0194 | 89.9161
4 | 0.6845 | 0.00777 | -0.0154 | 88.0952
5 | 0.7651 | 0.00918 | -0.0069 | 83.3442
6 | 0.8396 | 0.01097 | 0.0023 | 76.536
6.5 | 0.8754 | 0.01203 | 0.0071 | 72.7681
7 | 0.9139 | 0.01308 | 0.0113 | 69.87
7.5 | 0.9497 | 0.01426 | 0.016 | 66.5989
8 | 0.9847 | 0.01555 | 0.0207 | 63.3248
8.5 | 1.0175 | 0.01704 | 0.0255 | 59.7124
9 | 1.043 | 0.01893 | 0.0311 | 55.0977
9.5 | 1.0745 | 0.02069 | 0.0358 | 51.9333
10 | 1.1127 | 0.02235 | 0.0396 | 49.7852
10.5 | 1.1482 | 0.02418 | 0.0438 | 47.4855
11 | 1.1827 | 0.02626 | 0.0478 | 45.0381
11.5 | 1.219 | 0.02835 | 0.0517 | 42.9982
12 | 1.251 | 0.03086 | 0.0556 | 40.5379
12.5 | 1.2772 | 0.03387 | 0.0596 | 37.7089
13 | 1.2992 | 0.0374 | 0.0635 | 34.738
13.5 | 1.3142 | 0.04161 | 0.0673 | 31.5838
14 | 1.319 | 0.04688 | 0.0706 | 28.1357
14.5 | 1.3057 | 0.05393 | 0.073 | 24.211
15 | 1.2853 | 0.06309 | 0.0718 | 20.3725
15.5 | 1.2598 | 0.07434 | 0.067 | 16.9465
16 | 1.2292 | 0.08664 | 0.0608 | 14.1874
16.5 | 1.1946 | 0.09975 | 0.0534 | 11.9759

## 81. Re 6M Mach 0.00 (1)
BIGFOIL.COM POLAR EXPORT
NACA67-615 a=0.0
NACA67-615 a=0.0 |  |  |  | Cl Max: | 1.543 | at alpha= | 13 | deg
JavaFoil+Calcfoil stall+Eppler ext transition |  |  |  | L/D Max: | 119.769 | at alpha= | 5 | deg
Re: | 6000000 |  |  | Cd Min: | 0.00511 | at alpha= | 0.5 | deg
Mach: | 0 |  |  | Cl=0 at alpha= | -2.9918 | deg
|  |  |  | @ Cl=0.1, Cd= | 0.0064687
|  |  |  | @ Cl=0.4, Cd= | 0.0060113
|  |  |  | @ Cl=0.6, Cd= | 0.005803
alpha (deg) | Cl | Cd | Cm | Cl/Cd
-17.5 | -0.462 | 0.13634 | -0.008 | -3.385
-17 | -0.477 | 0.12864 | -0.008 | -3.706
-16.5 | -0.492 | 0.12355 | -0.009 | -3.978
-16 | -0.506 | 0.11642 | -0.009 | -4.345
-15.5 | -0.52 | 0.11036 | -0.01 | -4.709
-15 | -0.532 | 0.10526 | -0.01 | -5.054
-14.5 | -0.543 | 0.09981 | -0.011 | -5.443
-14 | -0.553 | 0.09477 | -0.011 | -5.833
-13.5 | -0.561 | 0.0883 | -0.012 | -6.35
-13 | -0.566 | 0.08447 | -0.012 | -6.699
-12.5 | -0.569 | 0.07967 | -0.013 | -7.137
-12 | -0.568 | 0.0751 | -0.013 | -7.57
-11.5 | -0.565 | 0.07107 | -0.014 | -7.952
-11 | -0.559 | 0.06629 | -0.015 | -8.427
-10.5 | -0.548 | 0.06235 | -0.015 | -8.792
-10 | -0.534 | 0.05854 | -0.016 | -9.118
-9.5 | -0.515 | 0.05512 | -0.017 | -9.351
-9 | -0.494 | 0.05128 | -0.018 | -9.625
-8.5 | -0.468 | 0.04737 | -0.019 | -9.885
-8 | -0.441 | 0.04229 | -0.021 | -10.438
-7.5 | -0.493 | 0.00837 | -0.034 | -58.891
-7 | -0.449 | 0.00805 | -0.036 | -55.739
-6.5 | -0.401 | 0.00778 | -0.037 | -51.499
-6 | -0.35 | 0.00655 | -0.038 | -53.404
-5.5 | -0.296 | 0.00632 | -0.039 | -46.808
-5 | -0.24 | 0.00646 | -0.04 | -37.092
-4.5 | -0.181 | 0.00634 | -0.041 | -28.582
-4 | -0.122 | 0.00706 | -0.042 | -17.265
-3.5 | -0.062 | 0.00704 | -0.044 | -8.768
-3 | -0.001 | 0.00704 | -0.045 | -0.14
-2.5 | 0.06 | 0.00663 | -0.046 | 9.07
-2 | 0.122 | 0.00638 | -0.047 | 19.044
-1.5 | 0.183 | 0.00695 | -0.048 | 26.344
-1 | 0.245 | 0.00696 | -0.049 | 35.17
-0.5 | 0.307 | 0.00703 | -0.05 | 43.74
0 | 0.366 | 0.00719 | -0.051 | 50.937
0.5 | 0.426 | 0.00511 | -0.052 | 83.266
1 | 0.486 | 0.00534 | -0.054 | 90.956
1.5 | 0.546 | 0.00556 | -0.055 | 98.191
2 | 0.606 | 0.00583 | -0.056 | 103.971
2.5 | 0.666 | 0.00616 | -0.057 | 108.192
3 | 0.726 | 0.00652 | -0.058 | 111.302
3.5 | 0.785 | 0.00684 | -0.059 | 114.779
4 | 0.844 | 0.00721 | -0.06 | 117.012
4.5 | 0.902 | 0.00759 | -0.062 | 118.797
5 | 0.96 | 0.00801 | -0.063 | 119.769
5.5 | 1.017 | 0.00849 | -0.064 | 119.755
6 | 1.072 | 0.00904 | -0.065 | 118.625
6.5 | 1.127 | 0.00973 | -0.066 | 115.808
7 | 1.181 | 0.01032 | -0.067 | 114.395
7.5 | 1.232 | 0.01151 | -0.068 | 107.002
8 | 1.281 | 0.01236 | -0.069 | 103.628
8.5 | 1.326 | 0.01302 | -0.071 | 101.809
9 | 1.367 | 0.01361 | -0.072 | 100.477
9.5 | 1.406 | 0.01412 | -0.073 | 99.544
10 | 1.44 | 0.01479 | -0.074 | 97.323
10.5 | 1.469 | 0.01557 | -0.075 | 94.368
11 | 1.494 | 0.01672 | -0.076 | 89.35
11.5 | 1.514 | 0.01759 | -0.077 | 86.052
12 | 1.528 | 0.0188 | -0.078 | 81.311
12.5 | 1.539 | 0.01975 | -0.079 | 77.917
13 | 1.543 | 0.02097 | -0.08 | 73.587
13.5 | 1.54 | 0.02207 | -0.081 | 69.759
14 | 1.528 | 0.02325 | -0.082 | 65.696
14.5 | 1.509 | 0.02483 | -0.083 | 60.784
15 | 1.486 | 0.02641 | -0.084 | 56.271
15.5 | 1.457 | 0.02834 | -0.085 | 51.434
16 | 1.426 | 0.03021 | -0.086 | 47.184
16.5 | 1.39 | 0.03208 | -0.086 | 43.327
17 | 1.351 | 0.03454 | -0.087 | 39.109
17.5 | 1.309 | 0.03696 | -0.088 | 35.418
18 | 1.264 | 0.04036 | -0.088 | 31.318

## 82. Re 6M Mach 0.00 (2)
BIGFOIL.COM POLAR EXPORT
NACA67-615 a=0.0
NACA67-615 a=0.0 |  |  |  | Cl Max: | 1.5985 | at alpha= | 19.5 | deg
XFOIL ncrit=9 |  |  |  | L/D Max: | 129.165 | at alpha= | 2.5 | deg
Re: | 6000000 |  |  | Cd Min: | 0.05662 | at alpha= | 20 | deg
Mach: | 0 |  |  | Cl=0 at alpha= | -3.6939 | deg
|  |  |  | @ Cl=0.1, Cd= | 0.005664
|  |  |  | @ Cl=0.4, Cd= | 0.0053749
|  |  |  | @ Cl=0.6, Cd= | 0.0046656
alpha (deg) | Cl | Cd | Cm | Cl/Cd
-17.5 | -1.111 | 0.03161 | -0.1108 | -35.1471
-16.5 | -1.0958 | 0.02708 | -0.1018 | -40.4653
-16 | -1.0979 | 0.02389 | -0.0954 | -45.9565
-15.5 | -1.0698 | 0.02301 | -0.0921 | -46.4928
-15 | -1.062 | 0.02016 | -0.086 | -52.6786
-14.5 | -1.0411 | 0.01803 | -0.0815 | -57.7427
-14 | -1.009 | 0.01686 | -0.0783 | -59.8458
-13.5 | -0.9736 | 0.01557 | -0.0756 | -62.5305
-13 | -0.934 | 0.01441 | -0.0735 | -64.8161
-12.5 | -0.8921 | 0.01368 | -0.0717 | -65.212
-12 | -0.8471 | 0.01282 | -0.0704 | -66.0764
-11.5 | -0.8 | 0.01206 | -0.0695 | -66.335
-11 | -0.7512 | 0.01134 | -0.0688 | -66.2434
-10.5 | -0.7019 | 0.01074 | -0.0682 | -65.3538
-10 | -0.652 | 0.01021 | -0.0676 | -63.859
-9.5 | -0.6014 | 0.00969 | -0.0672 | -62.064
-9 | -0.5508 | 0.00925 | -0.0667 | -59.5459
-8.5 | -0.4996 | 0.00882 | -0.0663 | -56.644
-8 | -0.448 | 0.00841 | -0.066 | -53.2699
-7.5 | -0.3969 | 0.00798 | -0.0655 | -49.7368
-7 | -0.3471 | 0.00748 | -0.0648 | -46.4037
-6.5 | -0.2975 | 0.00707 | -0.0641 | -42.0792
-6 | -0.2447 | 0.00691 | -0.0639 | -35.4124
-5.5 | -0.1929 | 0.00669 | -0.0635 | -28.8341
-5 | -0.14 | 0.00645 | -0.0634 | -21.7054
-4.5 | -0.0866 | 0.00625 | -0.0633 | -13.856
-4 | -0.033 | 0.00607 | -0.0633 | -5.4366
-3.5 | 0.0209 | 0.00593 | -0.0633 | 3.5245
-3 | 0.074 | 0.00574 | -0.0632 | 12.892
-2.5 | 0.1287 | 0.00558 | -0.0634 | 23.0645
-2 | 0.1823 | 0.00545 | -0.0634 | 33.4495
-1.5 | 0.2368 | 0.00532 | -0.0636 | 44.5113
-1 | 0.2907 | 0.00526 | -0.0637 | 55.2662
-0.5 | 0.343 | 0.00527 | -0.0634 | 65.0854
0 | 0.3923 | 0.00538 | -0.0626 | 72.9182
0.5 | 0.4378 | 0.00535 | -0.061 | 81.8318
1 | 0.4502 | 0.00374 | -0.053 | 120.3743
1.5 | 0.4977 | 0.00397 | -0.0518 | 125.3652
2.5 | 0.5877 | 0.00455 | -0.0484 | 129.1648
3 | 0.6228 | 0.00488 | -0.0445 | 127.623
3.5 | 0.6526 | 0.0052 | -0.0396 | 125.5
4 | 0.6869 | 0.0056 | -0.0357 | 122.6607
4.5 | 0.7233 | 0.006 | -0.0325 | 120.55
5 | 0.7516 | 0.0066 | -0.0278 | 113.8788
5.5 | 0.78 | 0.00728 | -0.0232 | 107.1429
6 | 0.8137 | 0.00786 | -0.0198 | 103.5242
6.5 | 0.8493 | 0.00845 | -0.0169 | 100.5089
7 | 0.8847 | 0.00908 | -0.014 | 97.4339
7.5 | 0.9182 | 0.00976 | -0.0109 | 94.0779
8 | 0.9518 | 0.01048 | -0.0079 | 90.8206
8.5 | 0.9832 | 0.01132 | -0.0047 | 86.8551
9 | 1.0137 | 0.01222 | -0.0015 | 82.9542
9.5 | 1.0438 | 0.01314 | 0.0017 | 79.4368
10 | 1.0803 | 0.01389 | 0.0038 | 77.7754
10.5 | 1.1135 | 0.01472 | 0.0063 | 75.6454
11 | 1.1498 | 0.0155 | 0.0081 | 74.1806
11.5 | 1.1828 | 0.01638 | 0.0105 | 72.21
12 | 1.2176 | 0.01726 | 0.0123 | 70.5446
12.5 | 1.2485 | 0.01828 | 0.0147 | 68.2987
13 | 1.2795 | 0.01938 | 0.0169 | 66.0217
13.5 | 1.3051 | 0.02072 | 0.0197 | 62.9875
14 | 1.3346 | 0.0219 | 0.0219 | 60.9406
14.5 | 1.3564 | 0.02344 | 0.025 | 57.8669
15 | 1.4033 | 0.02541 | 0.0221 | 55.2263
15.5 | 1.4544 | 0.02755 | 0.0179 | 52.7913
16 | 1.5011 | 0.02995 | 0.0142 | 50.1202
16.5 | 1.5217 | 0.03227 | 0.0161 | 47.1553
17 | 1.5374 | 0.03496 | 0.0182 | 43.976
17.5 | 1.5526 | 0.03782 | 0.02 | 41.0524
18 | 1.5699 | 0.04064 | 0.0213 | 38.6294
18.5 | 1.5829 | 0.04387 | 0.0227 | 36.0816
19 | 1.5913 | 0.04766 | 0.0239 | 33.3886
19.5 | 1.5985 | 0.05169 | 0.0248 | 30.9247
20 | 1.5973 | 0.05662 | 0.0257 | 28.2109

## 83. Re 6M Mach 0.10 (1)
BIGFOIL.COM POLAR EXPORT
NACA67-615 a=0.0
NACA67-615 a=0.0 |  |  |  | Cl Max: | 1.534 | at alpha= | 13 | deg
JavaFoil+Calcfoil stall+Eppler ext transition |  |  |  | L/D Max: | 119.592 | at alpha= | 5.5 | deg
Re: | 6000000 |  |  | Cd Min: | 0.00514 | at alpha= | 0.5 | deg
Mach: | 0.1 |  |  | Cl=0 at alpha= | -2.9918 | deg
|  |  |  | @ Cl=0.1, Cd= | 0.0064771
|  |  |  | @ Cl=0.4, Cd= | 0.0061247
|  |  |  | @ Cl=0.6, Cd= | 0.0058225
alpha (deg) | Cl | Cd | Cm | Cl/Cd
-17 | -0.431 | 0.13115 | -0.008 | -3.287
-16.5 | -0.448 | 0.12604 | -0.009 | -3.558
-16 | -0.466 | 0.11788 | -0.009 | -3.949
-15.5 | -0.482 | 0.11271 | -0.01 | -4.277
-15 | -0.498 | 0.1068 | -0.01 | -4.66
-14.5 | -0.512 | 0.10099 | -0.011 | -5.071
-14 | -0.525 | 0.09538 | -0.011 | -5.504
-13.5 | -0.536 | 0.09006 | -0.012 | -5.95
-13 | -0.544 | 0.0855 | -0.012 | -6.367
-12.5 | -0.55 | 0.08087 | -0.013 | -6.804
-12 | -0.553 | 0.07599 | -0.013 | -7.278
-11.5 | -0.552 | 0.07151 | -0.014 | -7.724
-11 | -0.548 | 0.06694 | -0.015 | -8.193
-10.5 | -0.54 | 0.06287 | -0.015 | -8.593
-10 | -0.528 | 0.05954 | -0.016 | -8.861
-9.5 | -0.511 | 0.05552 | -0.017 | -9.207
-9 | -0.491 | 0.05186 | -0.018 | -9.459
-8.5 | -0.467 | 0.0479 | -0.019 | -9.74
-8 | -0.44 | 0.04345 | -0.021 | -10.116
-7.5 | -0.493 | 0.0084 | -0.035 | -58.651
-7 | -0.45 | 0.00811 | -0.036 | -55.409
-6.5 | -0.402 | 0.00782 | -0.037 | -51.396
-6 | -0.351 | 0.00654 | -0.038 | -53.649
-5.5 | -0.297 | 0.00637 | -0.039 | -46.573
-5 | -0.24 | 0.00647 | -0.04 | -37.141
-4.5 | -0.182 | 0.00637 | -0.041 | -28.585
-4 | -0.122 | 0.00704 | -0.043 | -17.386
-3.5 | -0.062 | 0.00705 | -0.044 | -8.795
-3 | -0.001 | 0.00703 | -0.045 | -0.141
-2.5 | 0.06 | 0.00669 | -0.046 | 9.03
-2 | 0.122 | 0.00636 | -0.047 | 19.202
-1.5 | 0.184 | 0.00695 | -0.048 | 26.475
-1 | 0.246 | 0.00703 | -0.049 | 35.004
-0.5 | 0.309 | 0.00703 | -0.05 | 43.957
0 | 0.368 | 0.00725 | -0.052 | 50.769
0.5 | 0.428 | 0.00514 | -0.053 | 83.231
1 | 0.488 | 0.00537 | -0.054 | 90.896
1.5 | 0.549 | 0.00561 | -0.055 | 97.869
2 | 0.609 | 0.00586 | -0.056 | 103.914
2.5 | 0.669 | 0.00617 | -0.057 | 108.409
3 | 0.729 | 0.00655 | -0.058 | 111.229
3.5 | 0.788 | 0.00688 | -0.06 | 114.669
4 | 0.848 | 0.00726 | -0.061 | 116.709
4.5 | 0.907 | 0.00765 | -0.062 | 118.453
5 | 0.964 | 0.00808 | -0.063 | 119.425
5.5 | 1.021 | 0.00854 | -0.064 | 119.592
6 | 1.077 | 0.00911 | -0.065 | 118.208
6.5 | 1.132 | 0.00982 | -0.066 | 115.341
7 | 1.186 | 0.01042 | -0.068 | 113.851
7.5 | 1.237 | 0.01163 | -0.069 | 106.392
8 | 1.286 | 0.0126 | -0.07 | 102.055
8.5 | 1.331 | 0.01315 | -0.071 | 101.17
9 | 1.372 | 0.01375 | -0.072 | 99.771
9.5 | 1.41 | 0.01428 | -0.073 | 98.691
10 | 1.443 | 0.01495 | -0.074 | 96.527
10.5 | 1.471 | 0.01582 | -0.075 | 93.021
11 | 1.494 | 0.01694 | -0.076 | 88.244
11.5 | 1.513 | 0.01784 | -0.077 | 84.8
12 | 1.526 | 0.0191 | -0.078 | 79.861
12.5 | 1.533 | 0.02004 | -0.079 | 76.492
13 | 1.534 | 0.02132 | -0.08 | 71.969
13.5 | 1.528 | 0.02245 | -0.081 | 68.044
14 | 1.511 | 0.02399 | -0.082 | 62.986
14.5 | 1.488 | 0.02553 | -0.083 | 58.289
15 | 1.46 | 0.02721 | -0.084 | 53.667
15.5 | 1.427 | 0.029 | -0.085 | 49.213
16 | 1.389 | 0.03108 | -0.086 | 44.704
16.5 | 1.348 | 0.03339 | -0.087 | 40.368
17 | 1.303 | 0.03573 | -0.087 | 36.468
17.5 | 1.254 | 0.0392 | -0.088 | 31.993
18 | 1.197 | 0.04472 | -0.088 | 26.779

## 84. Re 6M Mach 0.10 (2)
BIGFOIL.COM POLAR EXPORT
NACA67-615 a=0.0
NACA67-615 a=0.0 |  |  |  | Cl Max: | 1.5883 | at alpha= | 19.5 | deg
XFOIL ncrit=9 |  |  |  | L/D Max: | 128.928 | at alpha= | 2.5 | deg
Re: | 6000000 |  |  | Cd Min: | 0.16454 | at alpha= | -18.5 | deg
Mach: | 0.1 |  |  | Cl=0 at alpha= | -3.7061 | deg
|  |  |  | @ Cl=0.1, Cd= | 0.0056736
|  |  |  | @ Cl=0.4, Cd= | 0.0053878
|  |  |  | @ Cl=0.6, Cd= | 0.0046749
alpha (deg) | Cl | Cd | Cm | Cl/Cd
-18.5 | -0.3783 | 0.16454 | -0.0629 | -2.2991
-18 | -0.347 | 0.16311 | -0.0657 | -2.1274
-17 | -0.4091 | 0.12829 | -0.0802 | -3.1889
-16.5 | -0.408 | 0.11981 | -0.0848 | -3.4054
-16 | -1.0532 | 0.02855 | -0.1044 | -36.8897
-15.5 | -1.0384 | 0.02672 | -0.0997 | -38.8623
-15 | -1.0531 | 0.02201 | -0.0913 | -47.8464
-14.5 | -1.0312 | 0.02034 | -0.0866 | -50.6981
-14 | -1.0063 | 0.01869 | -0.0822 | -53.8416
-13.5 | -0.9772 | 0.01689 | -0.0784 | -57.8567
-13 | -0.9407 | 0.01525 | -0.0757 | -61.6852
-12.5 | -0.8994 | 0.01438 | -0.0735 | -62.5452
-12 | -0.8543 | 0.01335 | -0.0721 | -63.9925
-11.5 | -0.8066 | 0.01245 | -0.071 | -64.7871
-11 | -0.7571 | 0.01164 | -0.0703 | -65.043
-10.5 | -0.7068 | 0.01097 | -0.0697 | -64.4303
-10 | -0.6559 | 0.01039 | -0.0691 | -63.128
-9.5 | -0.6044 | 0.00983 | -0.0686 | -61.4852
-9 | -0.5531 | 0.00936 | -0.0681 | -59.0919
-8.5 | -0.5013 | 0.0089 | -0.0677 | -56.3258
-8 | -0.4493 | 0.00848 | -0.0672 | -52.9835
-7.5 | -0.3974 | 0.00806 | -0.0668 | -49.3052
-7 | -0.3464 | 0.00761 | -0.0661 | -45.5191
-6.5 | -0.2975 | 0.00709 | -0.0651 | -41.9605
-6 | -0.2446 | 0.00692 | -0.0648 | -35.3468
-5.5 | -0.1923 | 0.00671 | -0.0644 | -28.6587
-5 | -0.1392 | 0.00647 | -0.0642 | -21.5147
-4.5 | -0.0856 | 0.00626 | -0.0641 | -13.6741
-4 | -0.0318 | 0.00608 | -0.064 | -5.2303
-3.5 | 0.0223 | 0.00594 | -0.064 | 3.7542
-3 | 0.0757 | 0.00574 | -0.0638 | 13.1882
-2.5 | 0.1306 | 0.00559 | -0.064 | 23.3631
-2 | 0.1844 | 0.00546 | -0.064 | 33.7729
-1.5 | 0.2392 | 0.00533 | -0.0642 | 44.878
-1 | 0.2932 | 0.00527 | -0.0642 | 55.6357
-0.5 | 0.3457 | 0.00528 | -0.0639 | 65.4735
0 | 0.395 | 0.00539 | -0.063 | 73.2839
0.5 | 0.4407 | 0.00537 | -0.0614 | 82.067
1 | 0.4523 | 0.00375 | -0.0532 | 120.6133
1.5 | 0.4997 | 0.00399 | -0.0519 | 125.2381
2 | 0.5458 | 0.00428 | -0.0503 | 127.5234
2.5 | 0.5892 | 0.00457 | -0.0482 | 128.9278
3 | 0.6211 | 0.00488 | -0.0436 | 127.2746
3.5 | 0.6521 | 0.00524 | -0.0388 | 124.4466
4 | 0.6864 | 0.00565 | -0.0349 | 121.4867
5 | 0.7524 | 0.00665 | -0.0271 | 113.1429
5.5 | 0.7802 | 0.00735 | -0.0224 | 106.1497
6 | 0.8148 | 0.00794 | -0.0191 | 102.6196
6.5 | 0.8499 | 0.00854 | -0.016 | 99.5199
7 | 0.886 | 0.00918 | -0.0132 | 96.5142
7.5 | 0.9192 | 0.00988 | -0.01 | 93.0364
8 | 0.9531 | 0.01061 | -0.007 | 89.8303
8.5 | 0.9842 | 0.01147 | -0.0036 | 85.8065
9 | 1.0143 | 0.01241 | -0.0002 | 81.7325
9.5 | 1.0452 | 0.01333 | 0.0029 | 78.4096
10 | 1.0809 | 0.01412 | 0.0051 | 76.551
10.5 | 1.1151 | 0.01495 | 0.0076 | 74.5886
11 | 1.1507 | 0.01578 | 0.0096 | 72.9214
11.5 | 1.1849 | 0.01665 | 0.0118 | 71.1652
12 | 1.2189 | 0.0176 | 0.0139 | 69.2557
12.5 | 1.2507 | 0.01863 | 0.0163 | 67.1337
13 | 1.2806 | 0.01981 | 0.0187 | 64.6441
13.5 | 1.3073 | 0.02115 | 0.0215 | 61.8109
14 | 1.3341 | 0.02251 | 0.0241 | 59.267
14.5 | 1.3569 | 0.02408 | 0.0271 | 56.3497
15 | 1.4052 | 0.02614 | 0.0239 | 53.7567
15.5 | 1.4543 | 0.02855 | 0.0199 | 50.9387
16 | 1.5022 | 0.03093 | 0.0162 | 48.5677
16.5 | 1.521 | 0.03343 | 0.0184 | 45.4981
17 | 1.5355 | 0.03634 | 0.0205 | 42.2537
17.5 | 1.5496 | 0.03943 | 0.0223 | 39.3
18 | 1.5666 | 0.04239 | 0.0236 | 36.9568
18.5 | 1.5775 | 0.04593 | 0.025 | 34.3457
19 | 1.5842 | 0.05003 | 0.0262 | 31.665
19.5 | 1.5883 | 0.05447 | 0.0271 | 29.1592
20 | 1.5841 | 0.05988 | 0.0278 | 26.4546

## 85. Re 6M Mach 0.25 (1)
BIGFOIL.COM POLAR EXPORT
NACA67-615 a=0.0
NACA67-615 a=0.0 |  |  |  | Cl Max: | 1.495 | at alpha= | 11.5 | deg
JavaFoil+Calcfoil stall+Eppler ext transition |  |  |  | L/D Max: | 118.049 | at alpha= | 5 | deg
Re: | 6000000 |  |  | Cd Min: | 0.00528 | at alpha= | 0.5 | deg
Mach: | 0.25 |  |  | Cl=0 at alpha= | -2.9921 | deg
|  |  |  | @ Cl=0.1, Cd= | 0.0068092
|  |  |  | @ Cl=0.4, Cd= | 0.0064436
|  |  |  | @ Cl=0.6, Cd= | 0.0059011
alpha (deg) | Cl | Cd | Cm | Cl/Cd
-15 | -0.13 | 0.11844 | -0.01 | -1.1
-14.5 | -0.208 | 0.11049 | -0.01 | -1.878
-14 | -0.262 | 0.10436 | -0.011 | -2.507
-13.5 | -0.308 | 0.09729 | -0.011 | -3.17
-13 | -0.349 | 0.09199 | -0.012 | -3.798
-12.5 | -0.386 | 0.08531 | -0.012 | -4.52
-12 | -0.416 | 0.07978 | -0.013 | -5.22
-11.5 | -0.441 | 0.07578 | -0.014 | -5.824
-11 | -0.46 | 0.06945 | -0.015 | -6.627
-10.5 | -0.472 | 0.06563 | -0.015 | -7.194
-10 | -0.477 | 0.06175 | -0.016 | -7.726
-9.5 | -0.475 | 0.05835 | -0.016 | -8.14
-9 | -0.466 | 0.05465 | -0.017 | -8.522
-8.5 | -0.45 | 0.05081 | -0.018 | -8.865
-8 | -0.429 | 0.04662 | -0.019 | -9.21
-7.5 | -0.403 | 0.04319 | -0.021 | -9.318
-7 | -0.376 | 0.03571 | -0.025 | -10.529
-6.5 | -0.406 | 0.00802 | -0.038 | -50.614
-6 | -0.356 | 0.00775 | -0.039 | -45.906
-5.5 | -0.302 | 0.0075 | -0.04 | -40.325
-5 | -0.246 | 0.00609 | -0.041 | -40.361
-4.5 | -0.186 | 0.00597 | -0.043 | -31.16
-4 | -0.125 | 0.00601 | -0.044 | -20.816
-3.5 | -0.063 | 0.00646 | -0.045 | -9.824
-3 | -0.001 | 0.00612 | -0.046 | -0.165
-2.5 | 0.062 | 0.00658 | -0.047 | 9.426
-2 | 0.125 | 0.00696 | -0.048 | 18.015
-1.5 | 0.189 | 0.00706 | -0.049 | 26.773
-1 | 0.253 | 0.00715 | -0.051 | 35.366
-0.5 | 0.318 | 0.00715 | -0.052 | 44.435
0 | 0.378 | 0.0071 | -0.053 | 53.19
0.5 | 0.439 | 0.00528 | -0.054 | 83.164
1 | 0.501 | 0.00548 | -0.055 | 91.368
1.5 | 0.563 | 0.00574 | -0.056 | 98.128
2 | 0.625 | 0.00601 | -0.058 | 103.943
2.5 | 0.687 | 0.00636 | -0.059 | 107.961
3 | 0.748 | 0.00676 | -0.06 | 110.632
3.5 | 0.809 | 0.0071 | -0.061 | 113.913
4 | 0.87 | 0.0075 | -0.062 | 116.016
4.5 | 0.93 | 0.00793 | -0.063 | 117.277
5 | 0.989 | 0.00838 | -0.065 | 118.049
5.5 | 1.047 | 0.00891 | -0.066 | 117.547
6 | 1.104 | 0.00955 | -0.067 | 115.657
6.5 | 1.16 | 0.01028 | -0.068 | 112.852
7 | 1.215 | 0.01092 | -0.069 | 111.242
7.5 | 1.266 | 0.01242 | -0.07 | 101.92
8 | 1.314 | 0.01325 | -0.072 | 99.209
8.5 | 1.358 | 0.01379 | -0.073 | 98.478
9 | 1.396 | 0.01445 | -0.074 | 96.649
9.5 | 1.428 | 0.01615 | -0.075 | 88.454
10 | 1.457 | 0.016 | -0.076 | 91.051
10.5 | 1.477 | 0.01727 | -0.077 | 85.53
11 | 1.49 | 0.01826 | -0.078 | 81.595
11.5 | 1.495 | 0.01949 | -0.079 | 76.707
12 | 1.492 | 0.02098 | -0.08 | 71.11
12.5 | 1.48 | 0.02243 | -0.081 | 65.955
13 | 1.458 | 0.02389 | -0.082 | 61.018
13.5 | 1.422 | 0.02559 | -0.083 | 55.573
14 | 1.372 | 0.02757 | -0.084 | 49.751
14.5 | 1.311 | 0.02975 | -0.085 | 44.062
15 | 1.24 | 0.03257 | -0.086 | 38.072
15.5 | 1.159 | 0.03602 | -0.086 | 32.18
16 | 1.069 | 0.04036 | -0.087 | 26.473
16.5 | 0.934 | 0.06214 | -0.082 | 15.025

## 86. Re 6M Mach 0.25 (2)
BIGFOIL.COM POLAR EXPORT
NACA67-615 a=0.0
NACA67-615 a=0.0 |  |  |  | Cl Max: | 1.5373 | at alpha= | 18 | deg
XFOIL ncrit=9 |  |  |  | L/D Max: | 127.156 | at alpha= | 2 | deg
Re: | 6000000 |  |  | Cd Min: | 0.13494 | at alpha= | -16.5 | deg
Mach: | 0.25 |  |  | Cl=0 at alpha= | -3.779 | deg
|  |  |  | @ Cl=0.1, Cd= | 0.0057564
|  |  |  | @ Cl=0.4, Cd= | 0.0054427
|  |  |  | @ Cl=0.6, Cd= | 0.0047976
alpha (deg) | Cl | Cd | Cm | Cl/Cd
-16.5 | -0.346 | 0.13494 | -0.082 | -2.5641
-16 | -0.3436 | 0.12615 | -0.0867 | -2.7237
-15.5 | -0.3499 | 0.11585 | -0.0921 | -3.0203
-15 | -0.35 | 0.1073 | -0.0968 | -3.2619
-14.5 | -0.3736 | 0.09503 | -0.1032 | -3.9314
-14 | -0.3959 | 0.08389 | -0.1092 | -4.7193
-13.5 | -0.4919 | 0.06232 | -0.1242 | -7.8931
-13 | -0.6183 | 0.04758 | -0.1219 | -12.995
-12.5 | -0.6754 | 0.04106 | -0.1122 | -16.4491
-12 | -0.7926 | 0.02795 | -0.093 | -28.3578
-11.5 | -0.8264 | 0.0173 | -0.0825 | -47.7688
-11 | -0.7858 | 0.01469 | -0.0797 | -53.4922
-10.5 | -0.7357 | 0.01308 | -0.078 | -56.2462
-10 | -0.6818 | 0.01191 | -0.0768 | -57.246
-9.5 | -0.6259 | 0.01091 | -0.0761 | -57.3694
-9 | -0.5687 | 0.01013 | -0.0756 | -56.1402
-8.5 | -0.5111 | 0.00946 | -0.0753 | -54.0275
-8 | -0.4543 | 0.00887 | -0.0748 | -51.2176
-7.5 | -0.3989 | 0.00836 | -0.0741 | -47.7153
-7 | -0.3451 | 0.00793 | -0.0731 | -43.5183
-6.5 | -0.2933 | 0.00742 | -0.0718 | -39.5283
-6 | -0.2427 | 0.00702 | -0.0704 | -34.5726
-5.5 | -0.188 | 0.00684 | -0.0698 | -27.4854
-5 | -0.1339 | 0.00657 | -0.0691 | -20.3805
-4.5 | -0.0793 | 0.00634 | -0.0686 | -12.5079
-4 | -0.0244 | 0.00615 | -0.0682 | -3.9675
-3.5 | 0.0308 | 0.006 | -0.0679 | 5.1333
-3 | 0.0857 | 0.0058 | -0.0676 | 14.7759
-2.5 | 0.1414 | 0.00563 | -0.0675 | 25.1155
-2 | 0.1965 | 0.0055 | -0.0673 | 35.7273
-1.5 | 0.2523 | 0.00537 | -0.0673 | 46.9832
-1 | 0.3073 | 0.00531 | -0.0671 | 57.8719
-0.5 | 0.3604 | 0.00534 | -0.0666 | 67.4906
0 | 0.4105 | 0.00547 | -0.0655 | 75.0457
0.5 | 0.4564 | 0.00548 | -0.0635 | 83.2847
1 | 0.4635 | 0.00384 | -0.054 | 120.7031
2 | 0.5544 | 0.00436 | -0.0498 | 127.156
2.5 | 0.5905 | 0.00465 | -0.0456 | 126.9892
3 | 0.6156 | 0.00504 | -0.0392 | 122.1429
3.5 | 0.6497 | 0.00547 | -0.0348 | 118.7751
4 | 0.6855 | 0.00593 | -0.031 | 115.5987
4.5 | 0.7227 | 0.00641 | -0.0275 | 112.7457
5 | 0.7578 | 0.00695 | -0.0238 | 109.036
5.5 | 0.7858 | 0.00771 | -0.0188 | 101.9196
6 | 0.8191 | 0.0084 | -0.0149 | 97.5119
6.5 | 0.8544 | 0.00907 | -0.0115 | 94.2007
7 | 0.8914 | 0.00976 | -0.0085 | 91.332
7.5 | 0.9248 | 0.01056 | -0.0049 | 87.5758
8 | 0.9591 | 0.01136 | -0.0016 | 84.4278
8.5 | 0.9893 | 0.01237 | 0.0023 | 79.9757
9 | 1.0204 | 0.01339 | 0.0059 | 76.2061
9.5 | 1.0521 | 0.01442 | 0.0093 | 72.9612
10.5 | 1.1238 | 0.01627 | 0.0146 | 69.0719
11 | 1.158 | 0.01734 | 0.0173 | 66.782
11.5 | 1.1949 | 0.01829 | 0.0196 | 65.3308
12 | 1.2268 | 0.01954 | 0.0224 | 62.784
12.5 | 1.2599 | 0.02075 | 0.025 | 60.7181
13 | 1.2877 | 0.0223 | 0.0281 | 57.7444
13.5 | 1.3118 | 0.02406 | 0.0315 | 54.522
14 | 1.3386 | 0.02575 | 0.0344 | 51.9845
14.5 | 1.3615 | 0.02778 | 0.0374 | 49.0101
15 | 1.4096 | 0.03064 | 0.0341 | 46.0052
15.5 | 1.4587 | 0.03365 | 0.0303 | 43.3492
16 | 1.4971 | 0.03732 | 0.0276 | 40.1152
16.5 | 1.5098 | 0.04089 | 0.03 | 36.9235
17 | 1.5248 | 0.0444 | 0.0318 | 34.3423
17.5 | 1.5322 | 0.0487 | 0.0335 | 31.462
18 | 1.5373 | 0.05339 | 0.0348 | 28.7938
18.5 | 1.5346 | 0.05892 | 0.0359 | 26.0455
19 | 1.5284 | 0.06502 | 0.0365 | 23.5066
19.5 | 1.5219 | 0.07123 | 0.0367 | 21.366
20 | 1.5008 | 0.07895 | 0.0367 | 19.0095

## 87. Re 6M Mach 0.50 (1)
BIGFOIL.COM POLAR EXPORT
NACA67-615 a=0.0
NACA67-615 a=0.0 |  |  |  | Cl Max: | 1.428 | at alpha= | 8.5 | deg
JavaFoil+Calcfoil stall+Eppler ext transition |  |  |  | L/D Max: | 112.229 | at alpha= | 4.5 | deg
Re: | 6000000 |  |  | Cd Min: | 0.0061 | at alpha= | 1 | deg
Mach: | 0.5 |  |  | Cl=0 at alpha= | -2.9929 | deg
|  |  |  | @ Cl=0.1, Cd= | 0.007211
|  |  |  | @ Cl=0.4, Cd= | 0.007696
|  |  |  | @ Cl=0.6, Cd= | 0.0063119
alpha (deg) | Cl | Cd | Cm | Cl/Cd
-20 | -0.953 | 0.15564 | -0.008 | -6.126
-19.5 | -0.925 | 0.15074 | -0.008 | -6.133
-19 | -0.896 | 0.14788 | -0.008 | -6.058
-18.5 | -0.868 | 0.1424 | -0.009 | -6.097
-18 | -0.841 | 0.13775 | -0.009 | -6.105
-17.5 | -0.814 | 0.1303 | -0.01 | -6.244
-17 | -0.786 | 0.12622 | -0.01 | -6.228
-16.5 | -0.759 | 0.1264 | -0.011 | -6.001
-16 | -0.73 | 0.11921 | -0.011 | -6.125
-15.5 | -0.701 | 0.11591 | -0.011 | -6.05
-15 | -0.674 | 0.10372 | -0.012 | -6.498
-14.5 | -0.646 | 0.09812 | -0.013 | -6.587
-14 | -0.618 | 0.09159 | -0.013 | -6.752
-13.5 | -0.591 | 0.08601 | -0.014 | -6.867
-13 | -0.563 | 0.08089 | -0.014 | -6.958
-12.5 | -0.534 | 0.09255 | -0.014 | -5.772
-12 | -0.506 | 0.08773 | -0.015 | -5.767
-11.5 | -0.478 | 0.07791 | -0.015 | -6.138
-11 | -0.45 | 0.0701 | -0.016 | -6.425
-10.5 | -0.422 | 0.06548 | -0.017 | -6.452
-10 | -0.395 | 0.06094 | -0.018 | -6.474
-9.5 | -0.365 | 0.07185 | -0.017 | -5.086
-9 | -0.337 | 0.06229 | -0.017 | -5.416
-8.5 | -0.31 | 0.05574 | -0.019 | -5.557
-8 | -0.282 | 0.05105 | -0.02 | -5.522
-7.5 | -0.254 | 0.04924 | -0.02 | -5.153
-7 | -0.225 | 0.04834 | -0.02 | -4.658
-6.5 | -0.197 | 0.04499 | -0.021 | -4.386
-6 | -0.276 | 0.04087 | -0.022 | -6.755
-5.5 | -0.255 | 0.03709 | -0.024 | -6.876
-5 | -0.217 | 0.03272 | -0.028 | -6.617
-4.5 | -0.202 | 0.00719 | -0.047 | -28.095
-4 | -0.137 | 0.00745 | -0.048 | -18.391
-3.5 | -0.07 | 0.00729 | -0.05 | -9.573
-3 | -0.001 | 0.00723 | -0.051 | -0.155
-2.5 | 0.069 | 0.00718 | -0.052 | 9.562
-2 | 0.139 | 0.00725 | -0.053 | 19.188
-1.5 | 0.21 | 0.00733 | -0.055 | 28.635
-1 | 0.281 | 0.00738 | -0.056 | 38.093
-0.5 | 0.354 | 0.00749 | -0.057 | 47.214
0 | 0.421 | 0.00779 | -0.059 | 53.996
0.5 | 0.488 | 0.00726 | -0.06 | 67.233
1 | 0.557 | 0.0061 | -0.061 | 91.308
1.5 | 0.626 | 0.00644 | -0.063 | 97.236
2 | 0.695 | 0.00681 | -0.064 | 102.08
2.5 | 0.763 | 0.00728 | -0.065 | 104.911
3 | 0.831 | 0.00775 | -0.067 | 107.269
3.5 | 0.899 | 0.00811 | -0.068 | 110.881
4 | 0.966 | 0.00864 | -0.069 | 111.8
4.5 | 1.032 | 0.0092 | -0.071 | 112.229
5 | 1.097 | 0.00987 | -0.072 | 111.114
5.5 | 1.159 | 0.01067 | -0.073 | 108.588
6 | 1.219 | 0.01165 | -0.075 | 104.621
6.5 | 1.277 | 0.01255 | -0.076 | 101.783
7 | 1.331 | 0.01462 | -0.077 | 91.016
7.5 | 1.377 | 0.01574 | -0.078 | 87.464
8 | 1.413 | 0.01671 | -0.08 | 84.544
8.5 | 1.428 | 0.01796 | -0.081 | 79.525
9 | 1.409 | 0.01988 | -0.082 | 70.858
9.5 | 1.317 | 0.02244 | -0.083 | 58.716
10 | 0.86 | 0.02629 | -0.084 | 32.731
10.5 | 0.889 | 0.02858 | -0.085 | 31.112
11 | 0.92 | 0.02925 | -0.086 | 31.467
11.5 | 0.799 | 0.08772 | -0.045 | 9.113
12 | 0.981 | 0.03212 | -0.088 | 30.532
12.5 | 0.86 | 0.09025 | -0.055 | 9.533
13 | 0.88 | 0.09607 | -0.048 | 9.155
13.5 | 0.907 | 0.10255 | -0.049 | 8.841

## 88. Re 6M Mach 0.50 (2)
BIGFOIL.COM POLAR EXPORT
NACA67-615 a=0.0
NACA67-615 a=0.0 |  |  |  | Cl Max: | 1.3399 | at alpha= | 14 | deg
XFOIL ncrit=9 |  |  |  | L/D Max: | 105.328 | at alpha= | 1.5 | deg
Re: | 6000000 |  |  | Cd Min: | 0.22004 | at alpha= | -20 | deg
Mach: | 0.5 |  |  | Cl=0 at alpha= | -4.3404 | deg
|  |  |  | @ Cl=0.1, Cd= | 0.0062738
|  |  |  | @ Cl=0.4, Cd= | 0.0055988
|  |  |  | @ Cl=0.6, Cd= | 0.0063
alpha (deg) | Cl | Cd | Cm | Cl/Cd
-20 | -0.3812 | 0.22004 | -0.0557 | -1.7324
-19.5 | -0.3602 | 0.21257 | -0.0602 | -1.6945
-19 | -0.3393 | 0.20529 | -0.0646 | -1.6528
-18.5 | -0.319 | 0.19819 | -0.0691 | -1.6096
-18 | -0.2989 | 0.19055 | -0.0734 | -1.5686
-17.5 | -0.2767 | 0.18389 | -0.0777 | -1.5047
-17 | -0.2568 | 0.17644 | -0.0819 | -1.4555
-16.5 | -0.2361 | 0.16887 | -0.086 | -1.3981
-16 | -0.2165 | 0.16162 | -0.09 | -1.3396
-15.5 | -0.161 | 0.13847 | -0.0691 | -1.1627
-15 | -0.1454 | 0.13293 | -0.0743 | -1.0938
-14.5 | -0.1799 | 0.13506 | -0.1027 | -1.332
-14 | -0.1701 | 0.12626 | -0.1071 | -1.3472
-13.5 | -0.1643 | 0.11718 | -0.1116 | -1.4021
-13 | -0.1561 | 0.10893 | -0.1159 | -1.433
-12.5 | -0.1469 | 0.1013 | -0.12 | -1.4501
-12 | -0.1455 | 0.09275 | -0.1243 | -1.5687
-11.5 | -0.1532 | 0.08335 | -0.1291 | -1.838
-11 | -0.161 | 0.07454 | -0.1337 | -2.1599
-10.5 | -0.1751 | 0.0654 | -0.1388 | -2.6774
-10 | -0.2002 | 0.05584 | -0.1455 | -3.5852
-9.5 | -0.2366 | 0.04847 | -0.1451 | -4.8814
-9 | -0.2847 | 0.04214 | -0.1382 | -6.7561
-8.5 | -0.3219 | 0.03741 | -0.1272 | -8.6047
-8 | -0.3498 | 0.03101 | -0.117 | -11.2802
-7.5 | -0.3796 | 0.02288 | -0.1053 | -16.5909
-7 | -0.3689 | 0.01009 | -0.102 | -36.561
-6.5 | -0.2767 | 0.00862 | -0.1037 | -32.0998
-6 | -0.208 | 0.00795 | -0.1018 | -26.1635
-5.5 | -0.1442 | 0.00741 | -0.0996 | -19.4602
-5 | -0.0794 | 0.0072 | -0.098 | -11.0278
-4.5 | -0.0188 | 0.00682 | -0.0959 | -2.7566
-4 | 0.0401 | 0.00651 | -0.0938 | 6.1598
-3.5 | 0.0986 | 0.00628 | -0.0919 | 15.7006
-3 | 0.1549 | 0.00603 | -0.0897 | 25.6882
-2.5 | 0.2071 | 0.00584 | -0.0867 | 35.4623
-2 | 0.2639 | 0.0057 | -0.0849 | 46.2982
-1.5 | 0.3217 | 0.00559 | -0.0834 | 57.5492
-1 | 0.3784 | 0.00554 | -0.0818 | 68.3032
-0.5 | 0.4298 | 0.00568 | -0.0791 | 75.669
0 | 0.4769 | 0.00586 | -0.0756 | 81.3823
0.5 | 0.5172 | 0.00605 | -0.0707 | 85.4876
1 | 0.5438 | 0.00609 | -0.0629 | 89.2939
1.5 | 0.4982 | 0.00473 | -0.0407 | 105.3277
2 | 0.5321 | 0.00524 | -0.0348 | 101.5458
2.5 | 0.5677 | 0.00579 | -0.0293 | 98.0484
3 | 0.6057 | 0.00639 | -0.0244 | 94.7887
5 | 0.7684 | 0.00901 | -0.0075 | 85.283
5.5 | 0.8065 | 0.00985 | -0.0029 | 81.8782
6 | 0.8411 | 0.01083 | 0.0021 | 77.6639
6.5 | 0.8794 | 0.01179 | 0.0065 | 74.5886
7 | 0.9168 | 0.01285 | 0.011 | 71.3463
7.5 | 0.9545 | 0.01399 | 0.0154 | 68.2273
8 | 0.9894 | 0.0153 | 0.0201 | 64.6667
8.5 | 1.0216 | 0.01677 | 0.0251 | 60.9183
9 | 1.0484 | 0.01859 | 0.0306 | 56.3959
9.5 | 1.0831 | 0.02023 | 0.035 | 53.5393
10 | 1.1223 | 0.02178 | 0.0388 | 51.5289
10.5 | 1.1606 | 0.02353 | 0.0427 | 49.3243
11 | 1.1972 | 0.02541 | 0.0468 | 47.1153
11.5 | 1.2326 | 0.02758 | 0.0507 | 44.6918
12 | 1.2651 | 0.02998 | 0.0548 | 42.1981
12.5 | 1.2941 | 0.03284 | 0.0588 | 39.4062
13 | 1.3173 | 0.0362 | 0.0629 | 36.3895
13.5 | 1.335 | 0.04026 | 0.0667 | 33.1595
14 | 1.3399 | 0.04544 | 0.0704 | 29.4872
14.5 | 1.3268 | 0.0524 | 0.073 | 25.3206
15.5 | 1.2679 | 0.07142 | 0.0716 | 17.7527
16 | 1.2374 | 0.08341 | 0.0658 | 14.8352
16.5 | 1.2027 | 0.09638 | 0.0585 | 12.4787
17 | 1.1732 | 0.10957 | 0.0503 | 10.7073
17.5 | 1.145 | 0.12327 | 0.0409 | 9.2886
19 | 1.0634 | 0.15994 | 0.0202 | 6.6487

## 89. Re 7M Mach 0.00 (1)
BIGFOIL.COM POLAR EXPORT
NACA67-615 a=0.0
NACA67-615 a=0.0 |  |  |  | Cl Max: | 1.544 | at alpha= | 13 | deg
JavaFoil+Calcfoil stall+Eppler ext transition |  |  |  | L/D Max: | 120.727 | at alpha= | 5 | deg
Re: | 7000000 |  |  | Cd Min: | 0.00512 | at alpha= | 0.5 | deg
Mach: | 0 |  |  | Cl=0 at alpha= | -2.9918 | deg
|  |  |  | @ Cl=0.1, Cd= | 0.0068207
|  |  |  | @ Cl=0.4, Cd= | 0.0060257
|  |  |  | @ Cl=0.6, Cd= | 0.005831
alpha (deg) | Cl | Cd | Cm | Cl/Cd
-17.5 | -0.462 | 0.13474 | -0.008 | -3.426
-17 | -0.477 | 0.12748 | -0.008 | -3.741
-16.5 | -0.492 | 0.12235 | -0.009 | -4.018
-16 | -0.506 | 0.1167 | -0.009 | -4.336
-15.5 | -0.52 | 0.10915 | -0.01 | -4.761
-15 | -0.532 | 0.10406 | -0.01 | -5.113
-14.5 | -0.543 | 0.0987 | -0.011 | -5.505
-14 | -0.553 | 0.09376 | -0.011 | -5.897
-13.5 | -0.561 | 0.08823 | -0.012 | -6.358
-13 | -0.566 | 0.08455 | -0.012 | -6.694
-12.5 | -0.569 | 0.07971 | -0.013 | -7.135
-12 | -0.569 | 0.07469 | -0.013 | -7.615
-11.5 | -0.565 | 0.07028 | -0.014 | -8.044
-11 | -0.559 | 0.06589 | -0.015 | -8.483
-10.5 | -0.548 | 0.0617 | -0.016 | -8.888
-10 | -0.534 | 0.05796 | -0.016 | -9.212
-9.5 | -0.516 | 0.05459 | -0.017 | -9.448
-9 | -0.494 | 0.05064 | -0.018 | -9.757
-8.5 | -0.469 | 0.04644 | -0.02 | -10.109
-8 | -0.444 | 0.04041 | -0.022 | -10.984
-7.5 | -0.493 | 0.00818 | -0.034 | -60.353
-7 | -0.449 | 0.00786 | -0.036 | -57.178
-6.5 | -0.401 | 0.00657 | -0.037 | -61.059
-6 | -0.35 | 0.00637 | -0.038 | -54.87
-5.5 | -0.296 | 0.0067 | -0.039 | -44.183
-5 | -0.24 | 0.00713 | -0.04 | -33.678
-4.5 | -0.181 | 0.00711 | -0.041 | -25.531
-4 | -0.122 | 0.007 | -0.042 | -17.412
-3.5 | -0.062 | 0.00699 | -0.044 | -8.829
-3 | -0.001 | 0.00692 | -0.045 | -0.142
-2.5 | 0.06 | 0.00664 | -0.046 | 9.062
-2 | 0.122 | 0.00692 | -0.047 | 17.558
-1.5 | 0.183 | 0.00695 | -0.048 | 26.371
-1 | 0.245 | 0.00691 | -0.049 | 35.44
-0.5 | 0.307 | 0.00707 | -0.05 | 43.479
0 | 0.366 | 0.00721 | -0.051 | 50.816
0.5 | 0.426 | 0.00512 | -0.052 | 83.202
1 | 0.486 | 0.00534 | -0.054 | 91.074
1.5 | 0.546 | 0.00557 | -0.055 | 98.147
2 | 0.606 | 0.00586 | -0.056 | 103.561
2.5 | 0.666 | 0.00619 | -0.057 | 107.615
3 | 0.726 | 0.0065 | -0.058 | 111.656
3.5 | 0.785 | 0.00681 | -0.059 | 115.229
4 | 0.844 | 0.00717 | -0.06 | 117.792
4.5 | 0.903 | 0.00753 | -0.062 | 119.878
5 | 0.96 | 0.00795 | -0.063 | 120.727
5.5 | 1.017 | 0.00845 | -0.064 | 120.38
6 | 1.073 | 0.00899 | -0.065 | 119.333
6.5 | 1.128 | 0.00961 | -0.066 | 117.352
7 | 1.182 | 0.01014 | -0.067 | 116.492
7.5 | 1.232 | 0.01146 | -0.068 | 107.533
8 | 1.281 | 0.01216 | -0.069 | 105.338
8.5 | 1.327 | 0.01269 | -0.071 | 104.519
9 | 1.368 | 0.01327 | -0.072 | 103.144
9.5 | 1.406 | 0.01376 | -0.073 | 102.219
10 | 1.44 | 0.01446 | -0.074 | 99.633
10.5 | 1.47 | 0.01525 | -0.075 | 96.347
11 | 1.495 | 0.01627 | -0.076 | 91.842
11.5 | 1.515 | 0.01712 | -0.077 | 88.462
12 | 1.529 | 0.01827 | -0.078 | 83.707
12.5 | 1.539 | 0.01918 | -0.079 | 80.271
13 | 1.544 | 0.02045 | -0.08 | 75.473
13.5 | 1.541 | 0.02144 | -0.081 | 71.872
14 | 1.529 | 0.02257 | -0.082 | 67.746
14.5 | 1.511 | 0.02411 | -0.083 | 62.644
15 | 1.487 | 0.0256 | -0.084 | 58.097
15.5 | 1.459 | 0.02753 | -0.085 | 52.99
16 | 1.427 | 0.02925 | -0.086 | 48.772
16.5 | 1.391 | 0.03125 | -0.086 | 44.507
17 | 1.352 | 0.03344 | -0.087 | 40.435
17.5 | 1.311 | 0.03576 | -0.088 | 36.652
18 | 1.267 | 0.03877 | -0.089 | 32.666

## 90. Re 7M Mach 0.00 (2)
BIGFOIL.COM POLAR EXPORT
NACA67-615 a=0.0
NACA67-615 a=0.0 |  |  |  | Cl Max: | 1.6179 | at alpha= | 19.5 | deg
XFOIL ncrit=9 |  |  |  | L/D Max: | 128.103 | at alpha= | 3 | deg
Re: | 7000000 |  |  | Cd Min: | 0.05507 | at alpha= | 20 | deg
Mach: | 0 |  |  | Cl=0 at alpha= | -3.6639 | deg
|  |  |  | @ Cl=0.1, Cd= | 0.0054828
|  |  |  | @ Cl=0.4, Cd= | 0.0053897
|  |  |  | @ Cl=0.6, Cd= | 0.0046924
alpha (deg) | Cl | Cd | Cm | Cl/Cd
-19 | -1.1166 | 0.03996 | -0.1209 | -27.9429
-18.5 | -1.1486 | 0.03439 | -0.1163 | -33.3992
-18 | -1.1717 | 0.02988 | -0.1103 | -39.2135
-17.5 | -1.1745 | 0.02692 | -0.105 | -43.6293
-17 | -1.1459 | 0.0262 | -0.1023 | -43.7366
-16.5 | -1.138 | 0.02387 | -0.0971 | -47.6749
-16 | -1.1277 | 0.02157 | -0.0917 | -52.2809
-15.5 | -1.0974 | 0.02082 | -0.0886 | -52.7089
-15 | -1.0804 | 0.01861 | -0.0835 | -58.0548
-14.5 | -1.0457 | 0.01809 | -0.0806 | -57.8054
-14 | -1.0149 | 0.01682 | -0.0772 | -60.3389
-13.5 | -0.981 | 0.0154 | -0.0742 | -63.7013
-13 | -0.9414 | 0.01407 | -0.0722 | -66.9083
-12.5 | -0.8994 | 0.01336 | -0.0703 | -67.3204
-12 | -0.8538 | 0.01248 | -0.0692 | -68.4135
-11.5 | -0.8064 | 0.01171 | -0.0683 | -68.8642
-11 | -0.7575 | 0.01102 | -0.0676 | -68.7387
-10.5 | -0.7081 | 0.01044 | -0.067 | -67.8257
-10 | -0.6579 | 0.00993 | -0.0665 | -66.2538
-9.5 | -0.607 | 0.00941 | -0.0661 | -64.5058
-9 | -0.5558 | 0.00895 | -0.0658 | -62.1006
-8.5 | -0.5043 | 0.00853 | -0.0654 | -59.1208
-8 | -0.4527 | 0.00814 | -0.0651 | -55.6143
-7.5 | -0.4011 | 0.00777 | -0.0647 | -51.6216
-7 | -0.3503 | 0.00737 | -0.0641 | -47.5305
-6.5 | -0.3022 | 0.00687 | -0.0631 | -43.9884
-6 | -0.2497 | 0.00667 | -0.0629 | -37.4363
-5.5 | -0.1961 | 0.00648 | -0.0628 | -30.2623
-5 | -0.1433 | 0.00624 | -0.0626 | -22.9647
-4.5 | -0.0901 | 0.00604 | -0.0625 | -14.9172
-4 | -0.0365 | 0.00588 | -0.0625 | -6.2075
-3.5 | 0.0178 | 0.00573 | -0.0626 | 3.1065
-3 | 0.0721 | 0.00555 | -0.0628 | 12.991
-2.5 | 0.1261 | 0.00542 | -0.0628 | 23.2657
-2 | 0.1805 | 0.00528 | -0.063 | 34.1856
-1.5 | 0.2346 | 0.00519 | -0.0631 | 45.2023
-1 | 0.2875 | 0.00518 | -0.063 | 55.5019
-0.5 | 0.3387 | 0.00527 | -0.0626 | 64.2694
0 | 0.3887 | 0.00538 | -0.0619 | 72.2491
0.5 | 0.4354 | 0.00542 | -0.0605 | 80.3321
1 | 0.4535 | 0.00413 | -0.0537 | 109.8063
1.5 | 0.4953 | 0.004 | -0.0514 | 123.825
2 | 0.5421 | 0.00424 | -0.05 | 127.8538
2.5 | 0.5848 | 0.00458 | -0.0478 | 127.6856
3 | 0.6213 | 0.00485 | -0.0443 | 128.1031
3.5 | 0.6506 | 0.00518 | -0.0392 | 125.5985
4 | 0.6864 | 0.00554 | -0.0357 | 123.8989
4.5 | 0.7237 | 0.00593 | -0.0326 | 122.0405
5 | 0.7513 | 0.00658 | -0.0277 | 114.1793
5.5 | 0.7816 | 0.00721 | -0.0236 | 108.405
6 | 0.8152 | 0.00779 | -0.0201 | 104.647
6.5 | 0.8513 | 0.00834 | -0.0173 | 102.0743
7 | 0.8864 | 0.00896 | -0.0143 | 98.9286
7.5 | 0.9218 | 0.00962 | -0.0116 | 95.8212
8 | 0.9555 | 0.01033 | -0.0086 | 92.4976
8.5 | 0.9873 | 0.01112 | -0.0054 | 88.786
9 | 1.0177 | 0.01204 | -0.0021 | 84.5266
9.5 | 1.0508 | 0.01283 | 0.0006 | 81.9018
10 | 1.0874 | 0.01353 | 0.0027 | 80.3695
10.5 | 1.1222 | 0.01432 | 0.0049 | 78.3659
11 | 1.1567 | 0.01513 | 0.0072 | 76.4508
11.5 | 1.1929 | 0.01591 | 0.009 | 74.978
12 | 1.2252 | 0.01684 | 0.0113 | 72.7553
12.5 | 1.2591 | 0.01777 | 0.0132 | 70.8554
13 | 1.2886 | 0.01887 | 0.0157 | 68.2883
14 | 1.3436 | 0.02143 | 0.0208 | 62.6972
14.5 | 1.3659 | 0.02297 | 0.0238 | 59.4645
15 | 1.395 | 0.02446 | 0.0253 | 57.0319
15.5 | 1.4472 | 0.02659 | 0.0209 | 54.4265
16 | 1.4977 | 0.02882 | 0.0167 | 51.9674
16.5 | 1.5401 | 0.0315 | 0.0134 | 48.8921
18 | 1.5899 | 0.0393 | 0.0194 | 40.4555
18.5 | 1.6017 | 0.04261 | 0.0209 | 37.5898
19 | 1.6112 | 0.04622 | 0.0222 | 34.8594
19.5 | 1.6179 | 0.05027 | 0.0233 | 32.1842
20 | 1.6178 | 0.05507 | 0.0243 | 29.3772

## 91. Re 7M Mach 0.10 (1)
BIGFOIL.COM POLAR EXPORT
NACA67-615 a=0.0
NACA67-615 a=0.0 |  |  |  | Cl Max: | 1.535 | at alpha= | 13 | deg
JavaFoil+Calcfoil stall+Eppler ext transition |  |  |  | L/D Max: | 120.435 | at alpha= | 5 | deg
Re: | 7000000 |  |  | Cd Min: | 0.00513 | at alpha= | 0.5 | deg
Mach: | 0.1 |  |  | Cl=0 at alpha= | -2.9918 | deg
|  |  |  | @ Cl=0.1, Cd= | 0.0068419
|  |  |  | @ Cl=0.4, Cd= | 0.0061333
|  |  |  | @ Cl=0.6, Cd= | 0.0058265
alpha (deg) | Cl | Cd | Cm | Cl/Cd
-17 | -0.431 | 0.12941 | -0.008 | -3.332
-16.5 | -0.448 | 0.12336 | -0.009 | -3.636
-16 | -0.466 | 0.11728 | -0.009 | -3.971
-15.5 | -0.482 | 0.1113 | -0.01 | -4.332
-15 | -0.498 | 0.10551 | -0.01 | -4.718
-14.5 | -0.512 | 0.09981 | -0.011 | -5.132
-14 | -0.525 | 0.09431 | -0.011 | -5.567
-13.5 | -0.536 | 0.08914 | -0.012 | -6.012
-13 | -0.544 | 0.08463 | -0.012 | -6.434
-12.5 | -0.55 | 0.08008 | -0.013 | -6.873
-12 | -0.553 | 0.07527 | -0.013 | -7.349
-11.5 | -0.553 | 0.07099 | -0.014 | -7.784
-11 | -0.549 | 0.06623 | -0.015 | -8.284
-10.5 | -0.54 | 0.06221 | -0.016 | -8.689
-10 | -0.528 | 0.05892 | -0.016 | -8.958
-9.5 | -0.511 | 0.05514 | -0.017 | -9.276
-9 | -0.491 | 0.05126 | -0.018 | -9.581
-8.5 | -0.467 | 0.04732 | -0.019 | -9.869
-8 | -0.441 | 0.04218 | -0.021 | -10.455
-7.5 | -0.493 | 0.00821 | -0.035 | -60.105
-7 | -0.45 | 0.00792 | -0.036 | -56.81
-6.5 | -0.402 | 0.00662 | -0.037 | -60.742
-6 | -0.351 | 0.00636 | -0.038 | -55.129
-5.5 | -0.297 | 0.00622 | -0.039 | -47.728
-5 | -0.241 | 0.00639 | -0.04 | -37.656
-4.5 | -0.182 | 0.00709 | -0.042 | -25.71
-4 | -0.122 | 0.00698 | -0.043 | -17.544
-3.5 | -0.062 | 0.00697 | -0.044 | -8.896
-3 | -0.001 | 0.00698 | -0.045 | -0.141
-2.5 | 0.06 | 0.0067 | -0.046 | 9.014
-2 | 0.122 | 0.00692 | -0.047 | 17.664
-1.5 | 0.184 | 0.00694 | -0.048 | 26.515
-1 | 0.246 | 0.00698 | -0.049 | 35.283
-0.5 | 0.309 | 0.00707 | -0.05 | 43.69
0 | 0.368 | 0.00728 | -0.052 | 50.557
0.5 | 0.428 | 0.00513 | -0.053 | 83.405
1 | 0.488 | 0.00535 | -0.054 | 91.347
1.5 | 0.549 | 0.00558 | -0.055 | 98.312
2 | 0.609 | 0.00587 | -0.056 | 103.818
2.5 | 0.669 | 0.00622 | -0.057 | 107.576
3 | 0.729 | 0.00653 | -0.058 | 111.576
3.5 | 0.789 | 0.00686 | -0.06 | 114.976
4 | 0.848 | 0.00722 | -0.061 | 117.495
4.5 | 0.907 | 0.00759 | -0.062 | 119.533
5 | 0.965 | 0.00801 | -0.063 | 120.435
5.5 | 1.022 | 0.0085 | -0.064 | 120.232
6 | 1.078 | 0.00906 | -0.065 | 118.917
6.5 | 1.133 | 0.00969 | -0.066 | 116.886
7 | 1.187 | 0.01024 | -0.068 | 115.868
7.5 | 1.238 | 0.01154 | -0.069 | 107.218
8 | 1.286 | 0.01228 | -0.07 | 104.776
8.5 | 1.332 | 0.01282 | -0.071 | 103.863
9 | 1.373 | 0.0134 | -0.072 | 102.449
9.5 | 1.41 | 0.0139 | -0.073 | 101.501
10 | 1.444 | 0.01457 | -0.074 | 99.073
10.5 | 1.472 | 0.01548 | -0.075 | 95.094
11 | 1.495 | 0.01652 | -0.076 | 90.49
11.5 | 1.514 | 0.01735 | -0.077 | 87.258
12 | 1.526 | 0.01856 | -0.078 | 82.246
12.5 | 1.534 | 0.01948 | -0.079 | 78.735
13 | 1.535 | 0.02081 | -0.08 | 73.796
13.5 | 1.529 | 0.0218 | -0.081 | 70.135
14 | 1.512 | 0.02327 | -0.082 | 64.999
14.5 | 1.49 | 0.02477 | -0.083 | 60.148
15 | 1.462 | 0.0264 | -0.084 | 55.362
15.5 | 1.429 | 0.02817 | -0.085 | 50.715
16 | 1.391 | 0.03016 | -0.086 | 46.104
16.5 | 1.349 | 0.03229 | -0.087 | 41.783
17 | 1.305 | 0.03464 | -0.088 | 37.662
17.5 | 1.256 | 0.03767 | -0.088 | 33.357
18 | 1.203 | 0.04241 | -0.088 | 28.351

## 92. Re 7M Mach 0.10 (2)
BIGFOIL.COM POLAR EXPORT
NACA67-615 a=0.0
NACA67-615 a=0.0 |  |  |  | Cl Max: | 1.6091 | at alpha= | 20 | deg
XFOIL ncrit=9 |  |  |  | L/D Max: | 128 | at alpha= | 2 | deg
Re: | 7000000 |  |  | Cd Min: | 0.16581 | at alpha= | -19 | deg
Mach: | 0.1 |  |  | Cl=0 at alpha= | -3.6749 | deg
|  |  |  | @ Cl=0.1, Cd= | 0.0054921
|  |  |  | @ Cl=0.4, Cd= | 0.0053993
|  |  |  | @ Cl=0.6, Cd= | 0.0047087
alpha (deg) | Cl | Cd | Cm | Cl/Cd
-19 | -0.4095 | 0.16581 | -0.0605 | -2.4697
-18.5 | -0.4104 | 0.15565 | -0.0656 | -2.6367
-16.5 | -1.0987 | 0.02784 | -0.1059 | -39.4648
-16 | -1.1097 | 0.024 | -0.0985 | -46.2375
-15.5 | -1.0842 | 0.02293 | -0.0946 | -47.283
-15 | -1.0776 | 0.01996 | -0.0882 | -53.988
-14.5 | -1.0364 | 0.0202 | -0.0858 | -51.3069
-14 | -1.0122 | 0.01854 | -0.0812 | -54.5955
-13.5 | -0.9836 | 0.01688 | -0.0771 | -58.2701
-13 | -0.9484 | 0.01502 | -0.0743 | -63.1425
-12.5 | -0.9063 | 0.01408 | -0.0723 | -64.3679
-12 | -0.8607 | 0.01299 | -0.071 | -66.2587
-11.5 | -0.8127 | 0.01209 | -0.07 | -67.2208
-11 | -0.7631 | 0.0113 | -0.0692 | -67.531
-10.5 | -0.7128 | 0.01066 | -0.0686 | -66.8668
-10 | -0.6618 | 0.0101 | -0.068 | -65.5248
-9.5 | -0.6101 | 0.00955 | -0.0676 | -63.8848
-9 | -0.5582 | 0.00906 | -0.0671 | -61.6115
-8.5 | -0.5062 | 0.00861 | -0.0667 | -58.7921
-8 | -0.4541 | 0.0082 | -0.0663 | -55.378
-7 | -0.3504 | 0.00744 | -0.0653 | -47.0968
-6.5 | -0.3021 | 0.00691 | -0.0642 | -43.7192
-6 | -0.2497 | 0.00668 | -0.0638 | -37.3802
-5.5 | -0.1957 | 0.00649 | -0.0637 | -30.1541
-5 | -0.1426 | 0.00625 | -0.0635 | -22.816
-4.5 | -0.0892 | 0.00605 | -0.0633 | -14.7438
-4 | -0.0355 | 0.00589 | -0.0632 | -6.0272
-3.5 | 0.0191 | 0.00574 | -0.0633 | 3.3275
-3 | 0.0737 | 0.00556 | -0.0634 | 13.2554
-2.5 | 0.1279 | 0.00542 | -0.0634 | 23.5978
-2 | 0.1826 | 0.00529 | -0.0636 | 34.518
-1.5 | 0.2368 | 0.0052 | -0.0637 | 45.5385
-1 | 0.2899 | 0.00519 | -0.0635 | 55.8574
-0.5 | 0.3414 | 0.00528 | -0.063 | 64.6591
0 | 0.3913 | 0.00539 | -0.0623 | 72.5974
0.5 | 0.4381 | 0.00544 | -0.0609 | 80.5331
1 | 0.4576 | 0.00424 | -0.0543 | 107.9245
1.5 | 0.4973 | 0.00401 | -0.0514 | 124.015
2 | 0.544 | 0.00425 | -0.05 | 128
2.5 | 0.5862 | 0.0046 | -0.0476 | 127.4348
3 | 0.6192 | 0.00486 | -0.0432 | 127.4074
3.5 | 0.6501 | 0.00522 | -0.0384 | 124.5402
4 | 0.6857 | 0.0056 | -0.0348 | 122.4464
4.5 | 0.7236 | 0.00598 | -0.0318 | 121.0033
5 | 0.7516 | 0.00663 | -0.027 | 113.3635
5.5 | 0.7821 | 0.00728 | -0.0228 | 107.4313
6 | 0.8162 | 0.00786 | -0.0194 | 103.8422
6.5 | 0.8517 | 0.00844 | -0.0164 | 100.9123
7 | 0.8878 | 0.00906 | -0.0135 | 97.9912
7.5 | 0.9224 | 0.00974 | -0.0105 | 94.7023
8 | 0.957 | 0.01045 | -0.0077 | 91.5789
8.5 | 0.9881 | 0.01127 | -0.0043 | 87.6752
9 | 1.0191 | 0.0122 | -0.001 | 83.5328
9.5 | 1.0519 | 0.01302 | 0.0019 | 80.7911
10 | 1.0892 | 0.01372 | 0.0039 | 79.3878
10.5 | 1.1236 | 0.01456 | 0.0063 | 77.1703
11 | 1.1589 | 0.01536 | 0.0085 | 75.4492
11.5 | 1.1942 | 0.01621 | 0.0105 | 73.6706
12 | 1.2276 | 0.01713 | 0.0128 | 71.6637
12.5 | 1.26 | 0.01816 | 0.015 | 69.3833
13 | 1.291 | 0.01925 | 0.0174 | 67.0649
13.5 | 1.3159 | 0.02072 | 0.0203 | 63.5087
14 | 1.3448 | 0.02195 | 0.0227 | 61.2665
14.5 | 1.3678 | 0.02352 | 0.0257 | 58.1548
15 | 1.396 | 0.02525 | 0.0272 | 55.2871
15.5 | 1.4492 | 0.02737 | 0.0228 | 52.9485
16 | 1.4991 | 0.02977 | 0.0187 | 50.3561
16.5 | 1.5396 | 0.03269 | 0.0156 | 47.097
17 | 1.5554 | 0.03508 | 0.0185 | 44.3387
17.5 | 1.5721 | 0.0379 | 0.0203 | 41.4802
18 | 1.5872 | 0.04097 | 0.0218 | 38.7405
18.5 | 1.5958 | 0.04469 | 0.0234 | 35.7082
19 | 1.6037 | 0.04863 | 0.0246 | 32.9776
19.5 | 1.6079 | 0.05307 | 0.0256 | 30.2977
20 | 1.6091 | 0.05787 | 0.0264 | 27.8054

## 93. Re 7M Mach 0.25 (1)
BIGFOIL.COM POLAR EXPORT
NACA67-615 a=0.0
NACA67-615 a=0.0 |  |  |  | Cl Max: | 1.496 | at alpha= | 11.5 | deg
JavaFoil+Calcfoil stall+Eppler ext transition |  |  |  | L/D Max: | 118.919 | at alpha= | 5 | deg
Re: | 7000000 |  |  | Cd Min: | 0.00526 | at alpha= | 0.5 | deg
Mach: | 0.25 |  |  | Cl=0 at alpha= | -2.9921 | deg
|  |  |  | @ Cl=0.1, Cd= | 0.007034
|  |  |  | @ Cl=0.4, Cd= | 0.0066218
|  |  |  | @ Cl=0.6, Cd= | 0.0059069
alpha (deg) | Cl | Cd | Cm | Cl/Cd
-15 | -0.13 | 0.1153 | -0.01 | -1.13
-14.5 | -0.208 | 0.1071 | -0.01 | -1.938
-14 | -0.262 | 0.1027 | -0.011 | -2.548
-13.5 | -0.308 | 0.09603 | -0.011 | -3.212
-13 | -0.349 | 0.09087 | -0.012 | -3.846
-12.5 | -0.386 | 0.08552 | -0.013 | -4.51
-12 | -0.417 | 0.08003 | -0.013 | -5.205
-11.5 | -0.441 | 0.07491 | -0.014 | -5.893
-11 | -0.46 | 0.06952 | -0.015 | -6.623
-10.5 | -0.472 | 0.0651 | -0.015 | -7.254
-10 | -0.477 | 0.06123 | -0.016 | -7.793
-9.5 | -0.475 | 0.05781 | -0.016 | -8.217
-9 | -0.466 | 0.05439 | -0.017 | -8.568
-8.5 | -0.451 | 0.05044 | -0.018 | -8.936
-8 | -0.43 | 0.04606 | -0.02 | -9.332
-7.5 | -0.403 | 0.04268 | -0.021 | -9.442
-7 | -0.451 | 0.00812 | -0.037 | -55.497
-6.5 | -0.406 | 0.00784 | -0.038 | -51.76
-6 | -0.356 | 0.00758 | -0.039 | -47.001
-5.5 | -0.302 | 0.00631 | -0.04 | -47.913
-5 | -0.246 | 0.00602 | -0.041 | -40.846
-4.5 | -0.186 | 0.00605 | -0.043 | -30.779
-4 | -0.125 | 0.00646 | -0.044 | -19.385
-3.5 | -0.064 | 0.0064 | -0.045 | -9.925
-3 | -0.001 | 0.00681 | -0.046 | -0.149
-2.5 | 0.062 | 0.00704 | -0.047 | 8.815
-2 | 0.125 | 0.00703 | -0.048 | 17.857
-1.5 | 0.189 | 0.00706 | -0.049 | 26.783
-1 | 0.253 | 0.00709 | -0.051 | 35.657
-0.5 | 0.318 | 0.0072 | -0.052 | 44.13
0 | 0.378 | 0.00739 | -0.053 | 51.133
0.5 | 0.439 | 0.00526 | -0.054 | 83.503
1 | 0.501 | 0.00547 | -0.055 | 91.696
1.5 | 0.563 | 0.00571 | -0.056 | 98.649
2 | 0.625 | 0.00604 | -0.058 | 103.457
2.5 | 0.687 | 0.0064 | -0.059 | 107.343
3 | 0.748 | 0.00672 | -0.06 | 111.283
3.5 | 0.809 | 0.00707 | -0.061 | 114.544
4 | 0.87 | 0.00745 | -0.062 | 116.868
4.5 | 0.93 | 0.00786 | -0.064 | 118.439
5 | 0.99 | 0.00832 | -0.065 | 118.919
5.5 | 1.048 | 0.00884 | -0.066 | 118.489
6 | 1.105 | 0.00951 | -0.067 | 116.216
6.5 | 1.161 | 0.01014 | -0.068 | 114.415
7 | 1.215 | 0.0107 | -0.069 | 113.542
7.5 | 1.266 | 0.01213 | -0.07 | 104.383
8 | 1.315 | 0.0129 | -0.072 | 101.948
8.5 | 1.358 | 0.01352 | -0.073 | 100.463
9 | 1.397 | 0.01408 | -0.074 | 99.238
9.5 | 1.429 | 0.01569 | -0.075 | 91.091
10 | 1.457 | 0.0156 | -0.076 | 93.423
10.5 | 1.478 | 0.0168 | -0.077 | 87.969
11 | 1.491 | 0.01776 | -0.078 | 83.937
11.5 | 1.496 | 0.01902 | -0.079 | 78.644
12 | 1.493 | 0.02039 | -0.08 | 73.207
12.5 | 1.481 | 0.02176 | -0.081 | 68.042
13 | 1.459 | 0.02324 | -0.082 | 62.792
13.5 | 1.424 | 0.02487 | -0.083 | 57.237
14 | 1.373 | 0.02675 | -0.084 | 51.32
14.5 | 1.312 | 0.02886 | -0.085 | 45.468
15 | 1.241 | 0.03146 | -0.086 | 39.449
15.5 | 1.161 | 0.03473 | -0.087 | 33.418
16 | 1.069 | 0.0397 | -0.087 | 26.931
16.5 | 0.947 | 0.05464 | -0.084 | 17.34

## 94. Re 7M Mach 0.25 (2)
BIGFOIL.COM POLAR EXPORT
NACA67-615 a=0.0
NACA67-615 a=0.0 |  |  |  | Cl Max: | 1.5588 | at alpha= | 18.5 | deg
XFOIL ncrit=9 |  |  |  | L/D Max: | 127.235 | at alpha= | 2 | deg
Re: | 7000000 |  |  | Cd Min: | 0.1361 | at alpha= | -16.5 | deg
Mach: | 0.25 |  |  | Cl=0 at alpha= | -3.7442 | deg
|  |  |  | @ Cl=0.1, Cd= | 0.0055747
|  |  |  | @ Cl=0.4, Cd= | 0.0054529
|  |  |  | @ Cl=0.6, Cd= | 0.0048603
alpha (deg) | Cl | Cd | Cm | Cl/Cd
-16.5 | -0.3392 | 0.1361 | -0.0819 | -2.4923
-16 | -0.3395 | 0.12667 | -0.0868 | -2.6802
-15.5 | -0.3568 | 0.11419 | -0.0931 | -3.1246
-15 | -0.3502 | 0.10699 | -0.0971 | -3.2732
-14.5 | -0.384 | 0.09303 | -0.1044 | -4.1277
-14 | -0.4077 | 0.08183 | -0.1105 | -4.9823
-13.5 | -0.5052 | 0.06066 | -0.1252 | -8.3284
-13 | -0.6353 | 0.0462 | -0.1211 | -13.7511
-12.5 | -0.6823 | 0.04057 | -0.1115 | -16.8178
-12 | -0.7973 | 0.02756 | -0.0924 | -28.9296
-11.5 | -0.8342 | 0.01657 | -0.0815 | -50.344
-11 | -0.7922 | 0.01409 | -0.0787 | -56.2243
-10.5 | -0.7414 | 0.01257 | -0.0771 | -58.9817
-10 | -0.6869 | 0.01147 | -0.076 | -59.8867
-9.5 | -0.6307 | 0.01052 | -0.0753 | -59.9525
-9 | -0.5737 | 0.00977 | -0.0747 | -58.7206
-8.5 | -0.5166 | 0.00914 | -0.0742 | -56.5208
-8 | -0.4603 | 0.00859 | -0.0736 | -53.5856
-7.5 | -0.4051 | 0.00809 | -0.0729 | -50.0742
-7 | -0.3515 | 0.00772 | -0.0719 | -45.5311
-6.5 | -0.2987 | 0.00731 | -0.0707 | -40.8618
-6 | -0.2481 | 0.00679 | -0.0693 | -36.539
-5.5 | -0.193 | 0.00657 | -0.0688 | -29.376
-5 | -0.1378 | 0.00636 | -0.0683 | -21.6667
-4.5 | -0.0835 | 0.00613 | -0.0678 | -13.6215
-4 | -0.0286 | 0.00596 | -0.0673 | -4.7987
-3.5 | 0.0273 | 0.00579 | -0.0672 | 4.715
-3 | 0.0834 | 0.00562 | -0.0671 | 14.8399
-2.5 | 0.1384 | 0.00547 | -0.0669 | 25.3016
-2 | 0.1946 | 0.00533 | -0.0669 | 36.5103
-1.5 | 0.2498 | 0.00523 | -0.0667 | 47.7629
-1 | 0.3037 | 0.00523 | -0.0664 | 58.0688
-0.5 | 0.356 | 0.00533 | -0.0657 | 66.7917
0 | 0.4061 | 0.00547 | -0.0646 | 74.2413
0.5 | 0.4535 | 0.00553 | -0.0629 | 82.0072
1 | 0.4808 | 0.00483 | -0.0574 | 99.5445
1.5 | 0.5072 | 0.00408 | -0.0516 | 124.3137
2 | 0.5522 | 0.00434 | -0.0494 | 127.235
2.5 | 0.5857 | 0.00465 | -0.0446 | 125.957
3 | 0.6129 | 0.00505 | -0.0387 | 121.3663
3.5 | 0.6485 | 0.00544 | -0.0346 | 119.2096
4 | 0.6845 | 0.00588 | -0.0308 | 116.4116
4.5 | 0.7237 | 0.00631 | -0.0277 | 114.691
5 | 0.7551 | 0.00695 | -0.0233 | 108.6475
5.5 | 0.7857 | 0.00768 | -0.0188 | 102.3047
6 | 0.8207 | 0.00831 | -0.0152 | 98.7605
6.5 | 0.8568 | 0.00895 | -0.0119 | 95.7318
7 | 0.8933 | 0.00962 | -0.0088 | 92.8586
7.5 | 0.9278 | 0.01041 | -0.0054 | 89.1258
8 | 0.9632 | 0.01119 | -0.0023 | 86.0769
8.5 | 0.9929 | 0.01218 | 0.0017 | 81.5189
9 | 1.025 | 0.01316 | 0.0052 | 77.8875
9.5 | 1.058 | 0.01414 | 0.0084 | 74.8232
10 | 1.096 | 0.01494 | 0.0108 | 73.3601
10.5 | 1.1322 | 0.01588 | 0.0134 | 71.2972
11 | 1.1679 | 0.01683 | 0.016 | 69.3939
11.5 | 1.2035 | 0.01788 | 0.0185 | 67.3098
12 | 1.2378 | 0.01894 | 0.0211 | 65.3537
12.5 | 1.2695 | 0.02026 | 0.0239 | 62.6604
13 | 1.297 | 0.02176 | 0.0271 | 59.6048
13.5 | 1.3231 | 0.02346 | 0.0302 | 56.3981
14 | 1.3498 | 0.02514 | 0.0332 | 53.6913
14.5 | 1.3715 | 0.02715 | 0.0365 | 50.5157
15 | 1.4034 | 0.02944 | 0.0373 | 47.6698
15.5 | 1.4537 | 0.0324 | 0.0334 | 44.8673
16 | 1.4979 | 0.0358 | 0.0299 | 41.8408
16.5 | 1.5365 | 0.03949 | 0.0272 | 38.9086
18 | 1.5562 | 0.05212 | 0.0336 | 29.858
18.5 | 1.5588 | 0.05714 | 0.0347 | 27.2804
19 | 1.5574 | 0.06271 | 0.0354 | 24.835
19.5 | 1.5539 | 0.06867 | 0.0356 | 22.6285
20 | 1.5385 | 0.07587 | 0.0356 | 20.2781

## 95. Re 7M Mach 0.50 (1)
BIGFOIL.COM POLAR EXPORT
NACA67-615 a=0.0
NACA67-615 a=0.0 |  |  |  | Cl Max: | 1.429 | at alpha= | 8.5 | deg
JavaFoil+Calcfoil stall+Eppler ext transition |  |  |  | L/D Max: | 113.219 | at alpha= | 4.5 | deg
Re: | 7000000 |  |  | Cd Min: | 0.00609 | at alpha= | 1 | deg
Mach: | 0.5 |  |  | Cl=0 at alpha= | -2.9929 | deg
|  |  |  | @ Cl=0.1, Cd= | 0.0072599
|  |  |  | @ Cl=0.4, Cd= | 0.0072073
|  |  |  | @ Cl=0.6, Cd= | 0.0063019
alpha (deg) | Cl | Cd | Cm | Cl/Cd
-20 | -0.954 | 0.15319 | -0.008 | -6.227
-19.5 | -0.926 | 0.14974 | -0.008 | -6.182
-19 | -0.896 | 0.14454 | -0.008 | -6.2
-18.5 | -0.868 | 0.14184 | -0.009 | -6.123
-18 | -0.841 | 0.13719 | -0.009 | -6.131
-17.5 | -0.814 | 0.12983 | -0.01 | -6.268
-17 | -0.786 | 0.12584 | -0.01 | -6.248
-16.5 | -0.759 | 0.12337 | -0.011 | -6.149
-16 | -0.73 | 0.11759 | -0.011 | -6.212
-15.5 | -0.702 | 0.11496 | -0.011 | -6.105
-15 | -0.674 | 0.10211 | -0.012 | -6.605
-14.5 | -0.647 | 0.09571 | -0.013 | -6.758
-14 | -0.619 | 0.08975 | -0.013 | -6.898
-13.5 | -0.591 | 0.08447 | -0.014 | -7.001
-13 | -0.564 | 0.07949 | -0.015 | -7.09
-12.5 | -0.534 | 0.09031 | -0.014 | -5.916
-12 | -0.506 | 0.08586 | -0.015 | -5.894
-11.5 | -0.478 | 0.07791 | -0.016 | -6.139
-11 | -0.451 | 0.06943 | -0.016 | -6.49
-10.5 | -0.423 | 0.06507 | -0.017 | -6.497
-10 | -0.395 | 0.06026 | -0.018 | -6.552
-9.5 | -0.365 | 0.07204 | -0.017 | -5.073
-9 | -0.337 | 0.06216 | -0.018 | -5.429
-8.5 | -0.31 | 0.05482 | -0.019 | -5.652
-8 | -0.282 | 0.05043 | -0.02 | -5.591
-7.5 | -0.254 | 0.04913 | -0.02 | -5.165
-7 | -0.225 | 0.04835 | -0.02 | -4.659
-6.5 | -0.197 | 0.04457 | -0.021 | -4.428
-6 | -0.276 | 0.04085 | -0.022 | -6.755
-5.5 | -0.255 | 0.03686 | -0.025 | -6.922
-5 | -0.218 | 0.03151 | -0.03 | -6.906
-4.5 | -0.202 | 0.00753 | -0.047 | -26.826
-4 | -0.137 | 0.00738 | -0.048 | -18.581
-3.5 | -0.07 | 0.00725 | -0.05 | -9.638
-3 | -0.001 | 0.0072 | -0.051 | -0.155
-2.5 | 0.069 | 0.00722 | -0.052 | 9.519
-2 | 0.139 | 0.00731 | -0.053 | 19.039
-1.5 | 0.21 | 0.00732 | -0.055 | 28.714
-1 | 0.281 | 0.00735 | -0.056 | 38.25
-0.5 | 0.354 | 0.00753 | -0.057 | 46.983
0 | 0.421 | 0.00706 | -0.059 | 59.598
0.5 | 0.488 | 0.00721 | -0.06 | 67.752
1 | 0.557 | 0.00609 | -0.061 | 91.545
1.5 | 0.626 | 0.00643 | -0.063 | 97.434
2 | 0.695 | 0.00684 | -0.064 | 101.677
2.5 | 0.763 | 0.00727 | -0.065 | 105.013
3 | 0.832 | 0.00768 | -0.067 | 108.211
3.5 | 0.899 | 0.00815 | -0.068 | 110.306
4 | 0.966 | 0.00856 | -0.069 | 112.857
4.5 | 1.033 | 0.00912 | -0.071 | 113.219
5 | 1.097 | 0.0098 | -0.072 | 111.928
5.5 | 1.159 | 0.01061 | -0.073 | 109.311
6 | 1.22 | 0.01149 | -0.075 | 106.134
6.5 | 1.278 | 0.01232 | -0.076 | 103.73
7 | 1.331 | 0.01444 | -0.077 | 92.198
7.5 | 1.378 | 0.01534 | -0.078 | 89.779
8 | 1.414 | 0.01629 | -0.08 | 86.788
8.5 | 1.429 | 0.01744 | -0.081 | 81.927
9 | 1.41 | 0.01936 | -0.082 | 72.807
9.5 | 1.318 | 0.02184 | -0.083 | 60.37
10 | 0.861 | 0.02549 | -0.084 | 33.786
10.5 | 0.89 | 0.02772 | -0.085 | 32.121
11 | 0.922 | 0.02827 | -0.086 | 32.602
11.5 | 0.8 | 0.08698 | -0.046 | 9.198
12 | 0.982 | 0.03099 | -0.088 | 31.7
12.5 | 0.963 | 0.04722 | -0.083 | 20.394
13 | 0.889 | 0.0887 | -0.057 | 10.019
13.5 | 0.908 | 0.09935 | -0.051 | 9.142

## 96. Re 7M Mach 0.50 (2)
BIGFOIL.COM POLAR EXPORT
NACA67-615 a=0.0
NACA67-615 a=0.0 |  |  |  | Cl Max: | 1.3567 | at alpha= | 14 | deg
XFOIL ncrit=9 |  |  |  | L/D Max: | 105.626 | at alpha= | 1.5 | deg
Re: | 7000000 |  |  | Cd Min: | 0.18351 | at alpha= | 20 | deg
Mach: | 0.5 |  |  | Cl=0 at alpha= | -4.2857 | deg
|  |  |  | @ Cl=0.1, Cd= | 0.0060031
|  |  |  | @ Cl=0.4, Cd= | 0.0055624
|  |  |  | @ Cl=0.6, Cd= | 0.0062079
alpha (deg) | Cl | Cd | Cm | Cl/Cd
-7 | -0.3676 | 0.00954 | -0.1025 | -38.5325
-6.5 | -0.2829 | 0.00842 | -0.1027 | -33.5986
-6 | -0.2129 | 0.00771 | -0.101 | -27.6135
-5.5 | -0.1483 | 0.00722 | -0.0988 | -20.5402
-5 | -0.0852 | 0.00691 | -0.0969 | -12.33
-4.5 | -0.0252 | 0.00656 | -0.0947 | -3.8415
-4 | 0.0336 | 0.00628 | -0.0926 | 5.3503
-3.5 | 0.0925 | 0.00603 | -0.0907 | 15.34
-3 | 0.1482 | 0.00583 | -0.0883 | 25.4202
-2.5 | 0.2009 | 0.00568 | -0.0854 | 35.3697
-2 | 0.2594 | 0.00554 | -0.0839 | 46.8231
-1.5 | 0.3172 | 0.00545 | -0.0825 | 58.2018
-1 | 0.3722 | 0.00548 | -0.0805 | 67.9197
-0.5 | 0.4228 | 0.00563 | -0.0777 | 75.0977
0.5 | 0.5122 | 0.00602 | -0.0697 | 85.0831
1 | 0.5411 | 0.00612 | -0.0624 | 88.415
1.5 | 0.4975 | 0.00471 | -0.0406 | 105.6263
2 | 0.531 | 0.00517 | -0.0346 | 102.7079
2.5 | 0.5677 | 0.00572 | -0.0293 | 99.2483
3 | 0.6061 | 0.0063 | -0.0245 | 96.2063
4 | 0.6854 | 0.00754 | -0.0155 | 90.9019
4.5 | 0.7262 | 0.00821 | -0.0114 | 88.4531
5 | 0.7708 | 0.00884 | -0.0079 | 87.1946
5.5 | 0.8075 | 0.00973 | -0.0031 | 82.9908
6 | 0.8436 | 0.01069 | 0.0017 | 78.9149
6.5 | 0.8824 | 0.01163 | 0.0061 | 75.8727
7 | 0.9194 | 0.01268 | 0.0106 | 72.5079
7.5 | 0.9581 | 0.01376 | 0.0149 | 69.6294
8 | 0.9937 | 0.01504 | 0.0196 | 66.0705
9 | 1.0544 | 0.01825 | 0.0299 | 57.7753
9.5 | 1.092 | 0.01976 | 0.0341 | 55.2632
10 | 1.1313 | 0.02132 | 0.038 | 53.0629
10.5 | 1.1693 | 0.023 | 0.0421 | 50.8391
11 | 1.21 | 0.02473 | 0.0458 | 48.9284
11.5 | 1.246 | 0.02678 | 0.0499 | 46.5273
12 | 1.2788 | 0.02921 | 0.054 | 43.7795
12.5 | 1.3058 | 0.03207 | 0.0583 | 40.7172
13.5 | 1.3501 | 0.03921 | 0.0664 | 34.4325
14 | 1.3567 | 0.04435 | 0.0701 | 30.5908
14.5 | 1.3419 | 0.05134 | 0.073 | 26.1375
15 | 1.3143 | 0.05999 | 0.074 | 21.9087
16 | 1.2451 | 0.08089 | 0.0695 | 15.3925
16.5 | 1.2097 | 0.09354 | 0.0629 | 12.9324
17 | 1.18 | 0.10666 | 0.0548 | 11.0632
17.5 | 1.1509 | 0.12025 | 0.0455 | 9.5709
18 | 1.1252 | 0.1343 | 0.0351 | 8.3783
20 | 1.0347 | 0.18351 | 0.0049 | 5.6384

## 97. Re 8M Mach 0.00 (1)
BIGFOIL.COM POLAR EXPORT
NACA67-615 a=0.0
NACA67-615 a=0.0 |  |  |  | Cl Max: | 1.545 | at alpha= | 13 | deg
JavaFoil+Calcfoil stall+Eppler ext transition |  |  |  | L/D Max: | 121.378 | at alpha= | 5 | deg
Re: | 8000000 |  |  | Cd Min: | 0.00509 | at alpha= | 0.5 | deg
Mach: | 0 |  |  | Cl=0 at alpha= | -2.9918 | deg
|  |  |  | @ Cl=0.1, Cd= | 0.0068148
|  |  |  | @ Cl=0.4, Cd= | 0.005987
|  |  |  | @ Cl=0.6, Cd= | 0.0058456
alpha (deg) | Cl | Cd | Cm | Cl/Cd
-17.5 | -0.462 | 0.13387 | -0.008 | -3.449
-17 | -0.477 | 0.12663 | -0.008 | -3.766
-16.5 | -0.492 | 0.12143 | -0.009 | -4.049
-16 | -0.506 | 0.11583 | -0.009 | -4.369
-15.5 | -0.52 | 0.10899 | -0.01 | -4.769
-15 | -0.532 | 0.10334 | -0.01 | -5.15
-14.5 | -0.543 | 0.09803 | -0.011 | -5.544
-14 | -0.553 | 0.09315 | -0.011 | -5.937
-13.5 | -0.561 | 0.08722 | -0.012 | -6.432
-13 | -0.566 | 0.08317 | -0.012 | -6.806
-12.5 | -0.569 | 0.07939 | -0.013 | -7.166
-12 | -0.569 | 0.07408 | -0.014 | -7.68
-11.5 | -0.566 | 0.06972 | -0.014 | -8.112
-11 | -0.559 | 0.06539 | -0.015 | -8.551
-10.5 | -0.549 | 0.06125 | -0.016 | -8.957
-10 | -0.534 | 0.05753 | -0.016 | -9.284
-9.5 | -0.516 | 0.05402 | -0.017 | -9.554
-9 | -0.494 | 0.05032 | -0.018 | -9.824
-8.5 | -0.471 | 0.04541 | -0.02 | -10.364
-8 | -0.533 | 0.00837 | -0.033 | -63.663
-7.5 | -0.494 | 0.00801 | -0.034 | -61.626
-7 | -0.45 | 0.00667 | -0.036 | -67.428
-6.5 | -0.401 | 0.00644 | -0.037 | -62.355
-6 | -0.35 | 0.00679 | -0.038 | -51.524
-5.5 | -0.296 | 0.00741 | -0.039 | -40
-5 | -0.24 | 0.00715 | -0.04 | -33.589
-4.5 | -0.181 | 0.00701 | -0.041 | -25.893
-4 | -0.122 | 0.00692 | -0.042 | -17.615
-3.5 | -0.062 | 0.00692 | -0.044 | -8.912
-3 | -0.001 | 0.00695 | -0.045 | -0.141
-2.5 | 0.06 | 0.00666 | -0.046 | 9.028
-2 | 0.122 | 0.0069 | -0.047 | 17.621
-1.5 | 0.183 | 0.00689 | -0.048 | 26.6
-1 | 0.245 | 0.00696 | -0.049 | 35.192
-0.5 | 0.307 | 0.00709 | -0.05 | 43.372
0 | 0.366 | 0.00716 | -0.051 | 51.184
0.5 | 0.426 | 0.00509 | -0.052 | 83.62
1 | 0.486 | 0.00531 | -0.054 | 91.537
1.5 | 0.546 | 0.00558 | -0.055 | 97.905
2 | 0.607 | 0.00588 | -0.056 | 103.172
2.5 | 0.666 | 0.00618 | -0.057 | 107.8
3 | 0.726 | 0.00647 | -0.058 | 112.142
3.5 | 0.785 | 0.00679 | -0.059 | 115.707
4 | 0.844 | 0.00712 | -0.06 | 118.601
4.5 | 0.903 | 0.00751 | -0.062 | 120.291
5 | 0.961 | 0.00791 | -0.063 | 121.378
5.5 | 1.017 | 0.0084 | -0.064 | 121.144
6 | 1.073 | 0.00898 | -0.065 | 119.541
6.5 | 1.128 | 0.00952 | -0.066 | 118.489
7 | 1.182 | 0.00999 | -0.067 | 118.354
7.5 | 1.233 | 0.01123 | -0.068 | 109.773
8 | 1.282 | 0.0119 | -0.069 | 107.759
8.5 | 1.327 | 0.01241 | -0.071 | 106.911
9 | 1.369 | 0.01295 | -0.072 | 105.7
9.5 | 1.407 | 0.01346 | -0.073 | 104.548
10 | 1.441 | 0.01417 | -0.074 | 101.689
10.5 | 1.47 | 0.01494 | -0.075 | 98.399
11 | 1.495 | 0.01593 | -0.076 | 93.878
11.5 | 1.515 | 0.01681 | -0.077 | 90.116
12 | 1.53 | 0.01782 | -0.078 | 85.863
12.5 | 1.54 | 0.01874 | -0.079 | 82.206
13 | 1.545 | 0.01995 | -0.08 | 77.41
13.5 | 1.542 | 0.02091 | -0.081 | 73.726
14 | 1.53 | 0.02202 | -0.082 | 69.479
14.5 | 1.511 | 0.02357 | -0.083 | 64.114
15 | 1.488 | 0.02494 | -0.084 | 59.686
15.5 | 1.46 | 0.02679 | -0.085 | 54.51
16 | 1.428 | 0.02854 | -0.086 | 50.028
16.5 | 1.392 | 0.03041 | -0.087 | 45.773
17 | 1.354 | 0.03257 | -0.087 | 41.552
17.5 | 1.312 | 0.0348 | -0.088 | 37.711
18 | 1.268 | 0.03744 | -0.089 | 33.875

## 98. Re 8M Mach 0.00 (2)
BIGFOIL.COM POLAR EXPORT
NACA67-615 a=0.0
NACA67-615 a=0.0 |  |  |  | Cl Max: | 1.6407 | at alpha= | 20 | deg
XFOIL ncrit=9 |  |  |  | L/D Max: | 128.082 | at alpha= | 3 | deg
Re: | 8000000 |  |  | Cd Min: | 0.0532 | at alpha= | 20 | deg
Mach: | 0 |  |  | Cl=0 at alpha= | -3.6423 | deg
|  |  |  | @ Cl=0.1, Cd= | 0.0053426
|  |  |  | @ Cl=0.4, Cd= | 0.0054188
|  |  |  | @ Cl=0.6, Cd= | 0.0046895
alpha (deg) | Cl | Cd | Cm | Cl/Cd
-19.5 | -1.1754 | 0.03832 | -0.1208 | -30.6733
-19 | -1.2156 | 0.0323 | -0.1155 | -37.6347
-18.5 | -1.2156 | 0.02953 | -0.1113 | -41.1649
-18 | -1.2173 | 0.02667 | -0.1061 | -45.643
-17.5 | -1.2089 | 0.02448 | -0.1014 | -49.3832
-17 | -1.1799 | 0.02374 | -0.0986 | -49.7009
-16.5 | -1.1646 | 0.02194 | -0.0939 | -53.0811
-16 | -1.1481 | 0.02006 | -0.0891 | -57.2333
-15.5 | -1.1164 | 0.01935 | -0.086 | -57.6951
-15 | -1.0933 | 0.01749 | -0.0818 | -62.51
-14.5 | -1.0539 | 0.01752 | -0.0794 | -60.1541
-14 | -1.0222 | 0.01638 | -0.076 | -62.4054
-13.5 | -0.9877 | 0.01515 | -0.073 | -65.1947
-13 | -0.9484 | 0.01396 | -0.0709 | -67.937
-12.5 | -0.9056 | 0.0132 | -0.0692 | -68.6061
-12 | -0.8597 | 0.01227 | -0.0681 | -70.0652
-11.5 | -0.8119 | 0.01149 | -0.0673 | -70.6614
-11 | -0.7629 | 0.0108 | -0.0666 | -70.6389
-10.5 | -0.713 | 0.01022 | -0.0661 | -69.7652
-10 | -0.6623 | 0.0097 | -0.0657 | -68.2784
-9.5 | -0.6112 | 0.00918 | -0.0653 | -66.5795
-9 | -0.5598 | 0.00873 | -0.065 | -64.1237
-8.5 | -0.5083 | 0.00831 | -0.0646 | -61.1673
-8 | -0.4567 | 0.00793 | -0.0643 | -57.5914
-7.5 | -0.4052 | 0.00757 | -0.0639 | -53.5271
-7 | -0.3538 | 0.00726 | -0.0634 | -48.7328
-6.5 | -0.3056 | 0.00671 | -0.0624 | -45.544
-6 | -0.2532 | 0.00646 | -0.0621 | -39.195
-5.5 | -0.1995 | 0.00627 | -0.0621 | -31.8182
-5 | -0.1461 | 0.00608 | -0.0621 | -24.0296
-4.5 | -0.0931 | 0.00589 | -0.0619 | -15.8065
-4 | -0.0392 | 0.00572 | -0.062 | -6.8531
-3.5 | 0.0156 | 0.00556 | -0.0622 | 2.8058
-3 | 0.0701 | 0.00542 | -0.0624 | 12.9336
-2.5 | 0.1242 | 0.00528 | -0.0624 | 23.5227
-2 | 0.1783 | 0.00518 | -0.0626 | 34.4208
-1.5 | 0.2321 | 0.00511 | -0.0626 | 45.4207
-1 | 0.2843 | 0.00515 | -0.0623 | 55.2039
-0.5 | 0.3352 | 0.00527 | -0.0619 | 63.6053
0 | 0.385 | 0.0054 | -0.0611 | 71.2963
0.5 | 0.4328 | 0.00546 | -0.06 | 79.2674
1 | 0.4751 | 0.00537 | -0.0578 | 88.473
1.5 | 0.4931 | 0.004 | -0.0509 | 123.275
2 | 0.5397 | 0.00427 | -0.0496 | 126.3934
2.5 | 0.5829 | 0.00456 | -0.0475 | 127.8289
3 | 0.6212 | 0.00485 | -0.0443 | 128.0825
3.5 | 0.6504 | 0.00516 | -0.0392 | 126.0465
4 | 0.6868 | 0.00549 | -0.0358 | 125.1002
4.5 | 0.7231 | 0.00589 | -0.0325 | 122.7674
5 | 0.7499 | 0.00656 | -0.0275 | 114.314
5.5 | 0.7822 | 0.00716 | -0.0237 | 109.2458
6 | 0.8172 | 0.00772 | -0.0205 | 105.8549
7 | 0.8883 | 0.00887 | -0.0147 | 100.1466
7.5 | 0.9243 | 0.00949 | -0.012 | 97.3973
8 | 0.958 | 0.01021 | -0.009 | 93.8296
8.5 | 0.9909 | 0.01098 | -0.006 | 90.2459
9 | 1.0219 | 0.01183 | -0.0028 | 86.3821
9.5 | 1.0565 | 0.01261 | -0.0003 | 83.7827
10 | 1.093 | 0.01326 | 0.0018 | 82.4284
10.5 | 1.1298 | 0.01398 | 0.0038 | 80.8155
11 | 1.1641 | 0.01478 | 0.0061 | 78.7618
11.5 | 1.2004 | 0.01553 | 0.0079 | 77.2956
12 | 1.2334 | 0.01645 | 0.0101 | 74.9787
12.5 | 1.2664 | 0.01738 | 0.0122 | 72.8654
13 | 1.2958 | 0.01851 | 0.0147 | 70.0054
13.5 | 1.3226 | 0.01979 | 0.0174 | 66.8317
14 | 1.3519 | 0.02099 | 0.0197 | 64.4069
14.5 | 1.3764 | 0.02246 | 0.0224 | 61.2823
15 | 1.3999 | 0.02392 | 0.0252 | 58.5242
15.5 | 1.4405 | 0.02571 | 0.0237 | 56.0288
16 | 1.4925 | 0.02788 | 0.0192 | 53.533
16.5 | 1.5382 | 0.03043 | 0.0155 | 50.5488
17 | 1.5817 | 0.03298 | 0.0121 | 47.9594
18 | 1.6057 | 0.03824 | 0.0179 | 41.9901
18.5 | 1.6171 | 0.04156 | 0.0195 | 38.91
19 | 1.626 | 0.04519 | 0.021 | 35.9814
19.5 | 1.6355 | 0.04894 | 0.022 | 33.4185
20 | 1.6407 | 0.0532 | 0.0228 | 30.8402

## 99. Re 8M Mach 0.10 (1)
BIGFOIL.COM POLAR EXPORT
NACA67-615 a=0.0
NACA67-615 a=0.0 |  |  |  | Cl Max: | 1.536 | at alpha= | 13 | deg
JavaFoil+Calcfoil stall+Eppler ext transition |  |  |  | L/D Max: | 121.279 | at alpha= | 5 | deg
Re: | 8000000 |  |  | Cd Min: | 0.00513 | at alpha= | 0.5 | deg
Mach: | 0.1 |  |  | Cl=0 at alpha= | -2.9918 | deg
|  |  |  | @ Cl=0.1, Cd= | 0.006751
|  |  |  | @ Cl=0.4, Cd= | 0.0061007
|  |  |  | @ Cl=0.6, Cd= | 0.0058805
alpha (deg) | Cl | Cd | Cm | Cl/Cd
-17 | -0.431 | 0.12963 | -0.008 | -3.327
-16.5 | -0.449 | 0.12277 | -0.009 | -3.655
-16 | -0.466 | 0.11637 | -0.009 | -4.002
-15.5 | -0.482 | 0.11049 | -0.01 | -4.365
-15 | -0.498 | 0.10474 | -0.01 | -4.754
-14.5 | -0.512 | 0.0991 | -0.011 | -5.169
-14 | -0.525 | 0.09366 | -0.011 | -5.607
-13.5 | -0.536 | 0.0886 | -0.012 | -6.051
-13 | -0.545 | 0.0841 | -0.012 | -6.476
-12.5 | -0.55 | 0.07959 | -0.013 | -6.916
-12 | -0.553 | 0.07496 | -0.013 | -7.382
-11.5 | -0.553 | 0.07042 | -0.014 | -7.85
-11 | -0.549 | 0.06573 | -0.015 | -8.351
-10.5 | -0.541 | 0.06174 | -0.016 | -8.757
-10 | -0.528 | 0.05832 | -0.016 | -9.058
-9.5 | -0.512 | 0.05466 | -0.017 | -9.362
-9 | -0.491 | 0.05092 | -0.018 | -9.649
-8.5 | -0.468 | 0.04653 | -0.02 | -10.057
-8 | -0.443 | 0.04067 | -0.022 | -10.893
-7.5 | -0.494 | 0.00804 | -0.035 | -61.388
-7 | -0.45 | 0.00776 | -0.036 | -58.021
-6.5 | -0.402 | 0.00646 | -0.037 | -62.304
-6 | -0.351 | 0.00628 | -0.038 | -55.862
-5.5 | -0.297 | 0.00664 | -0.039 | -44.757
-5 | -0.241 | 0.00713 | -0.04 | -33.793
-4.5 | -0.182 | 0.00702 | -0.042 | -25.977
-4 | -0.122 | 0.00703 | -0.043 | -17.42
-3.5 | -0.062 | 0.00693 | -0.044 | -8.94
-3 | -0.001 | 0.007 | -0.045 | -0.141
-2.5 | 0.06 | 0.00648 | -0.046 | 9.329
-2 | 0.122 | 0.0069 | -0.047 | 17.718
-1.5 | 0.184 | 0.00687 | -0.048 | 26.798
-1 | 0.246 | 0.00701 | -0.049 | 35.107
-0.5 | 0.309 | 0.00708 | -0.05 | 43.664
0 | 0.368 | 0.00721 | -0.052 | 51.041
0.5 | 0.428 | 0.00513 | -0.053 | 83.376
1 | 0.489 | 0.00533 | -0.054 | 91.725
1.5 | 0.549 | 0.0056 | -0.055 | 98.08
2 | 0.609 | 0.00593 | -0.056 | 102.757
2.5 | 0.669 | 0.00623 | -0.057 | 107.452
3 | 0.729 | 0.00653 | -0.058 | 111.771
3.5 | 0.789 | 0.00684 | -0.06 | 115.448
4 | 0.848 | 0.00717 | -0.061 | 118.305
4.5 | 0.907 | 0.00754 | -0.062 | 120.284
5 | 0.965 | 0.00796 | -0.063 | 121.279
5.5 | 1.022 | 0.00846 | -0.064 | 120.808
6 | 1.078 | 0.00907 | -0.065 | 118.849
6.5 | 1.133 | 0.0096 | -0.066 | 118.014
7 | 1.187 | 0.01008 | -0.068 | 117.816
7.5 | 1.238 | 0.01131 | -0.069 | 109.455
8 | 1.287 | 0.01201 | -0.07 | 107.178
8.5 | 1.332 | 0.01252 | -0.071 | 106.421
9 | 1.373 | 0.01308 | -0.072 | 104.982
9.5 | 1.411 | 0.01361 | -0.073 | 103.715
10 | 1.444 | 0.01429 | -0.074 | 101.063
10.5 | 1.473 | 0.01515 | -0.075 | 97.215
11 | 1.496 | 0.01612 | -0.076 | 92.8
11.5 | 1.514 | 0.01704 | -0.077 | 88.886
12 | 1.527 | 0.01809 | -0.079 | 84.451
12.5 | 1.535 | 0.01902 | -0.08 | 80.703
13 | 1.536 | 0.02031 | -0.081 | 75.658
13.5 | 1.53 | 0.02128 | -0.082 | 71.907
14 | 1.513 | 0.02269 | -0.083 | 66.701
14.5 | 1.491 | 0.02414 | -0.083 | 61.772
15 | 1.463 | 0.02571 | -0.084 | 56.898
15.5 | 1.43 | 0.02741 | -0.085 | 52.167
16 | 1.391 | 0.0295 | -0.086 | 47.166
16.5 | 1.35 | 0.0315 | -0.087 | 42.866
17 | 1.306 | 0.03363 | -0.088 | 38.828
17.5 | 1.257 | 0.03706 | -0.088 | 33.921
18 | 1.205 | 0.0407 | -0.089 | 29.615

## 100. Re 8M Mach 0.10 (2)
BIGFOIL.COM POLAR EXPORT
NACA67-615 a=0.0
NACA67-615 a=0.0 |  |  |  | Cl Max: | 1.6325 | at alpha= | 20 | deg
XFOIL ncrit=9 |  |  |  | L/D Max: | 127.834 | at alpha= | 2.5 | deg
Re: | 8000000 |  |  | Cd Min: | 0.17142 | at alpha= | -19.5 | deg
Mach: | 0.1 |  |  | Cl=0 at alpha= | -3.653 | deg
|  |  |  | @ Cl=0.1, Cd= | 0.005357
|  |  |  | @ Cl=0.4, Cd= | 0.0054254
|  |  |  | @ Cl=0.6, Cd= | 0.0046971
alpha (deg) | Cl | Cd | Cm | Cl/Cd
-19.5 | -0.4251 | 0.17142 | -0.0568 | -2.4799
-18 | -1.1446 | 0.03287 | -0.1172 | -34.822
-17.5 | -1.1652 | 0.02855 | -0.1108 | -40.8126
-17 | -1.1435 | 0.02734 | -0.1074 | -41.8252
-16.5 | -1.1442 | 0.02445 | -0.1012 | -46.7975
-16 | -1.1384 | 0.02183 | -0.0951 | -52.1484
-15.5 | -1.1098 | 0.02093 | -0.0915 | -53.0244
-15 | -1.0937 | 0.01858 | -0.0861 | -58.8644
-14.5 | -1.0537 | 0.01865 | -0.0835 | -56.4987
-14 | -1.0252 | 0.01727 | -0.0794 | -59.3631
-13.5 | -0.9929 | 0.01583 | -0.0759 | -62.7227
-13 | -0.954 | 0.01506 | -0.0732 | -63.3466
-12.5 | -0.9109 | 0.01405 | -0.0714 | -64.8327
-12 | -0.8658 | 0.01279 | -0.0701 | -67.6935
-11.5 | -0.8178 | 0.01185 | -0.0691 | -69.0127
-11 | -0.7683 | 0.01108 | -0.0683 | -69.3412
-10.5 | -0.7176 | 0.01043 | -0.0677 | -68.8015
-10 | -0.6662 | 0.00986 | -0.0672 | -67.5659
-9.5 | -0.6144 | 0.00931 | -0.0668 | -65.9936
-9 | -0.5623 | 0.00883 | -0.0663 | -63.6806
-8.5 | -0.5102 | 0.00839 | -0.0659 | -60.8105
-8 | -0.4581 | 0.008 | -0.0655 | -57.2625
-7.5 | -0.4062 | 0.00762 | -0.065 | -53.3071
-7 | -0.3541 | 0.00732 | -0.0646 | -48.3743
-6.5 | -0.3058 | 0.00674 | -0.0634 | -45.3709
-6 | -0.2532 | 0.00648 | -0.0631 | -39.0741
-5.5 | -0.1993 | 0.00629 | -0.063 | -31.6852
-5 | -0.1455 | 0.0061 | -0.0629 | -23.8525
-4.5 | -0.0923 | 0.0059 | -0.0627 | -15.6441
-4 | -0.0381 | 0.00573 | -0.0627 | -6.6492
-3.5 | 0.0168 | 0.00557 | -0.0628 | 3.0162
-3 | 0.0717 | 0.00543 | -0.063 | 13.2044
-2.5 | 0.126 | 0.00529 | -0.063 | 23.8185
-2 | 0.1804 | 0.00519 | -0.0631 | 34.7592
-1.5 | 0.2343 | 0.00512 | -0.0631 | 45.7617
-1 | 0.2866 | 0.00516 | -0.0628 | 55.5426
-0.5 | 0.3378 | 0.00528 | -0.0623 | 63.9773
0 | 0.3877 | 0.00541 | -0.0616 | 71.6636
0.5 | 0.4355 | 0.00547 | -0.0604 | 79.6161
1 | 0.4779 | 0.0054 | -0.0581 | 88.5
1.5 | 0.495 | 0.00401 | -0.051 | 123.4414
2 | 0.5415 | 0.00428 | -0.0495 | 126.5187
2.5 | 0.5842 | 0.00457 | -0.0472 | 127.8337
3 | 0.619 | 0.00485 | -0.0432 | 127.6289
3.5 | 0.6497 | 0.00519 | -0.0384 | 125.183
4 | 0.6862 | 0.00554 | -0.035 | 123.8628
4.5 | 0.7233 | 0.00594 | -0.0318 | 121.7677
5 | 0.7505 | 0.00661 | -0.0268 | 113.5401
5.5 | 0.7831 | 0.00722 | -0.023 | 108.4626
6 | 0.818 | 0.0078 | -0.0197 | 104.8718
6.5 | 0.8536 | 0.00836 | -0.0167 | 102.1053
7 | 0.8896 | 0.00896 | -0.0139 | 99.2857
7.5 | 0.9246 | 0.00962 | -0.0109 | 96.1123
8 | 0.9594 | 0.01033 | -0.0081 | 92.8751
8.5 | 0.9913 | 0.01114 | -0.0048 | 88.9856
9 | 1.0236 | 0.01198 | -0.0017 | 85.4424
9.5 | 1.0571 | 0.0128 | 0.001 | 82.5859
10 | 1.0947 | 0.01346 | 0.0031 | 81.3299
10.5 | 1.1304 | 0.01423 | 0.0053 | 79.4378
11 | 1.1664 | 0.01501 | 0.0074 | 77.7082
11.5 | 1.201 | 0.01585 | 0.0095 | 75.7729
12 | 1.2359 | 0.01673 | 0.0116 | 73.8733
12.5 | 1.267 | 0.01777 | 0.0141 | 71.2999
13 | 1.2976 | 0.01891 | 0.0164 | 68.6198
13.5 | 1.3234 | 0.02027 | 0.0194 | 65.2886
14 | 1.3539 | 0.02147 | 0.0215 | 63.0601
15 | 1.3986 | 0.02468 | 0.0276 | 56.6694
15.5 | 1.4434 | 0.02641 | 0.0256 | 54.6535
16 | 1.4933 | 0.02888 | 0.0213 | 51.7071
16.5 | 1.539 | 0.03155 | 0.0175 | 48.7797
17 | 1.5814 | 0.03426 | 0.0143 | 46.1588
18 | 1.6013 | 0.04007 | 0.0204 | 39.9626
18.5 | 1.6114 | 0.04361 | 0.0221 | 36.9502
19 | 1.6191 | 0.04753 | 0.0234 | 34.0648
19.5 | 1.6297 | 0.05134 | 0.0242 | 31.7433
20 | 1.6325 | 0.05594 | 0.0251 | 29.1831

## 101. Re 8M Mach 0.25 (1)
BIGFOIL.COM POLAR EXPORT
NACA67-615 a=0.0
NACA67-615 a=0.0 |  |  |  | Cl Max: | 1.497 | at alpha= | 11.5 | deg
JavaFoil+Calcfoil stall+Eppler ext transition |  |  |  | L/D Max: | 119.567 | at alpha= | 5 | deg
Re: | 8000000 |  |  | Cd Min: | 0.00524 | at alpha= | 0.5 | deg
Mach: | 0.25 |  |  | Cl=0 at alpha= | -2.9921 | deg
|  |  |  | @ Cl=0.1, Cd= | 0.0070218
|  |  |  | @ Cl=0.4, Cd= | 0.0065826
|  |  |  | @ Cl=0.6, Cd= | 0.0059366
alpha (deg) | Cl | Cd | Cm | Cl/Cd
-15 | -0.13 | 0.11449 | -0.01 | -1.138
-14.5 | -0.208 | 0.10652 | -0.01 | -1.949
-14 | -0.262 | 0.10399 | -0.011 | -2.517
-13.5 | -0.308 | 0.09585 | -0.011 | -3.217
-13 | -0.35 | 0.08996 | -0.012 | -3.886
-12.5 | -0.386 | 0.08515 | -0.013 | -4.53
-12 | -0.417 | 0.07846 | -0.013 | -5.309
-11.5 | -0.442 | 0.07438 | -0.014 | -5.937
-11 | -0.46 | 0.06839 | -0.015 | -6.732
-10.5 | -0.472 | 0.06477 | -0.015 | -7.293
-10 | -0.477 | 0.06113 | -0.016 | -7.807
-9.5 | -0.475 | 0.05744 | -0.017 | -8.273
-9 | -0.466 | 0.05394 | -0.017 | -8.643
-8.5 | -0.451 | 0.05004 | -0.018 | -9.011
-8 | -0.43 | 0.0456 | -0.02 | -9.435
-7.5 | -0.404 | 0.0419 | -0.022 | -9.638
-7 | -0.451 | 0.00795 | -0.037 | -56.757
-6.5 | -0.406 | 0.00769 | -0.038 | -52.855
-6 | -0.356 | 0.00644 | -0.039 | -55.303
-5.5 | -0.303 | 0.00626 | -0.04 | -48.317
-5 | -0.246 | 0.00658 | -0.041 | -37.396
-4.5 | -0.186 | 0.0065 | -0.043 | -28.677
-4 | -0.126 | 0.00713 | -0.044 | -17.603
-3.5 | -0.064 | 0.00712 | -0.045 | -8.927
-3 | -0.001 | 0.00657 | -0.046 | -0.154
-2.5 | 0.062 | 0.00707 | -0.047 | 8.779
-2 | 0.125 | 0.00699 | -0.048 | 17.938
-1.5 | 0.189 | 0.007 | -0.049 | 27.028
-1 | 0.253 | 0.00713 | -0.051 | 35.478
-0.5 | 0.318 | 0.0072 | -0.052 | 44.13
0 | 0.378 | 0.00734 | -0.053 | 51.515
0.5 | 0.439 | 0.00524 | -0.054 | 83.872
1 | 0.501 | 0.00547 | -0.055 | 91.734
1.5 | 0.564 | 0.00573 | -0.056 | 98.373
2 | 0.625 | 0.00608 | -0.058 | 102.817
2.5 | 0.687 | 0.00639 | -0.059 | 107.458
3 | 0.749 | 0.0067 | -0.06 | 111.748
3.5 | 0.81 | 0.00703 | -0.061 | 115.11
4 | 0.87 | 0.00741 | -0.062 | 117.412
4.5 | 0.931 | 0.00781 | -0.064 | 119.158
5 | 0.99 | 0.00828 | -0.065 | 119.567
5.5 | 1.048 | 0.00882 | -0.066 | 118.803
6 | 1.105 | 0.00945 | -0.067 | 116.977
6.5 | 1.161 | 0.01002 | -0.068 | 115.87
7 | 1.216 | 0.01052 | -0.069 | 115.537
7.5 | 1.267 | 0.01191 | -0.07 | 106.353
8 | 1.315 | 0.01261 | -0.072 | 104.284
8.5 | 1.359 | 0.01323 | -0.073 | 102.753
9 | 1.397 | 0.01385 | -0.074 | 100.887
9.5 | 1.43 | 0.01534 | -0.075 | 93.227
10 | 1.458 | 0.01531 | -0.076 | 95.258
10.5 | 1.478 | 0.01644 | -0.077 | 89.91
11 | 1.492 | 0.01738 | -0.078 | 85.805
11.5 | 1.497 | 0.01857 | -0.079 | 80.618
12 | 1.494 | 0.0199 | -0.08 | 75.065
12.5 | 1.481 | 0.02124 | -0.081 | 69.752
13 | 1.46 | 0.02264 | -0.082 | 64.508
13.5 | 1.425 | 0.02425 | -0.083 | 58.75
14 | 1.374 | 0.02605 | -0.084 | 52.739
14.5 | 1.313 | 0.02834 | -0.085 | 46.33
15 | 1.242 | 0.03067 | -0.086 | 40.501
15.5 | 1.162 | 0.03379 | -0.087 | 34.389
16 | 1.072 | 0.03814 | -0.087 | 28.101
16.5 | 0.958 | 0.04959 | -0.085 | 19.308

## 102. Re 8M Mach 0.25 (2)
BIGFOIL.COM POLAR EXPORT
NACA67-615 a=0.0
NACA67-615 a=0.0 |  |  |  | Cl Max: | 1.5818 | at alpha= | 18.5 | deg
XFOIL ncrit=9 |  |  |  | L/D Max: | 126.101 | at alpha= | 2 | deg
Re: | 8000000 |  |  | Cd Min: | 0.13425 | at alpha= | -16.5 | deg
Mach: | 0.25 |  |  | Cl=0 at alpha= | -3.7197 | deg
|  |  |  | @ Cl=0.1, Cd= | 0.0054282
|  |  |  | @ Cl=0.4, Cd= | 0.0054541
|  |  |  | @ Cl=0.6, Cd= | 0.0048609
alpha (deg) | Cl | Cd | Cm | Cl/Cd
-16.5 | -0.3462 | 0.13425 | -0.0827 | -2.5788
-16 | -0.3451 | 0.12526 | -0.0876 | -2.7551
-15.5 | -0.3599 | 0.11337 | -0.0937 | -3.1746
-15 | -0.3573 | 0.10547 | -0.098 | -3.3877
-14.5 | -0.3915 | 0.09163 | -0.1053 | -4.2726
-14 | -0.4151 | 0.08052 | -0.1114 | -5.1552
-13.5 | -0.5068 | 0.06034 | -0.1256 | -8.3991
-13 | -0.6197 | 0.0473 | -0.1221 | -13.1015
-12.5 | -0.672 | 0.04132 | -0.1125 | -16.2633
-12 | -0.7922 | 0.02828 | -0.0928 | -28.0127
-11.5 | -0.8347 | 0.01697 | -0.0812 | -49.1868
-11 | -0.7968 | 0.0139 | -0.078 | -57.3237
-10.5 | -0.7458 | 0.01224 | -0.0764 | -60.9314
-10 | -0.691 | 0.01115 | -0.0753 | -61.9731
-9.5 | -0.6348 | 0.01023 | -0.0746 | -62.0528
-9 | -0.5781 | 0.00951 | -0.0739 | -60.7886
-8.5 | -0.5215 | 0.0089 | -0.0733 | -58.5955
-8 | -0.4656 | 0.00838 | -0.0726 | -55.5609
-7.5 | -0.4106 | 0.0079 | -0.0718 | -51.9747
-7 | -0.3567 | 0.00754 | -0.0708 | -47.3077
-6.5 | -0.3023 | 0.00717 | -0.07 | -42.1618
-6 | -0.2516 | 0.00661 | -0.0686 | -38.0635
-5.5 | -0.1969 | 0.00637 | -0.068 | -30.9105
-5 | -0.1411 | 0.00621 | -0.0677 | -22.7214
-4.5 | -0.087 | 0.00598 | -0.067 | -14.5485
-4 | -0.0315 | 0.00579 | -0.0667 | -5.4404
-3.5 | 0.0247 | 0.00562 | -0.0667 | 4.395
-3 | 0.0808 | 0.00548 | -0.0666 | 14.7445
-2.5 | 0.1364 | 0.00533 | -0.0664 | 25.591
-2 | 0.1922 | 0.00524 | -0.0664 | 36.6794
-1.5 | 0.2471 | 0.00515 | -0.0662 | 47.9806
-1 | 0.3001 | 0.00521 | -0.0656 | 57.6008
-0.5 | 0.3518 | 0.00534 | -0.0648 | 65.8801
0 | 0.4025 | 0.00546 | -0.0639 | 73.7179
0.5 | 0.4508 | 0.00555 | -0.0624 | 81.2252
1 | 0.4927 | 0.00555 | -0.0597 | 88.7748
1.5 | 0.5043 | 0.00409 | -0.051 | 123.3007
2 | 0.5498 | 0.00436 | -0.0489 | 126.1009
2.5 | 0.5822 | 0.00462 | -0.0439 | 126.0173
3 | 0.6125 | 0.00503 | -0.0386 | 121.7694
3.5 | 0.6474 | 0.00542 | -0.0345 | 119.4465
4 | 0.6841 | 0.00584 | -0.0308 | 117.1404
4.5 | 0.7242 | 0.00624 | -0.0278 | 116.0577
5 | 0.7543 | 0.00691 | -0.0231 | 109.1606
5.5 | 0.7864 | 0.00761 | -0.0189 | 103.3377
6 | 0.8219 | 0.00825 | -0.0154 | 99.6242
6.5 | 0.8588 | 0.00886 | -0.0123 | 96.93
7 | 0.895 | 0.00953 | -0.0091 | 93.914
7.5 | 0.93 | 0.01028 | -0.0057 | 90.4669
8 | 0.9655 | 0.01106 | -0.0026 | 87.2966
8.5 | 0.9968 | 0.01201 | 0.0011 | 82.9975
9 | 1.0304 | 0.01291 | 0.0044 | 79.8141
9.5 | 1.0642 | 0.01385 | 0.0075 | 76.8375
10 | 1.1025 | 0.01465 | 0.0099 | 75.256
10.5 | 1.1382 | 0.01556 | 0.0126 | 73.1491
11 | 1.177 | 0.0164 | 0.0148 | 71.7683
11.5 | 1.2102 | 0.0175 | 0.0176 | 69.1543
12 | 1.2471 | 0.0185 | 0.0199 | 67.4108
12.5 | 1.2776 | 0.01979 | 0.0229 | 64.5579
13 | 1.3048 | 0.02135 | 0.0261 | 61.1148
13.5 | 1.3311 | 0.02298 | 0.0294 | 57.9243
14 | 1.3599 | 0.02457 | 0.0321 | 55.348
14.5 | 1.3815 | 0.02663 | 0.0354 | 51.8776
15 | 1.4029 | 0.02861 | 0.0388 | 49.0353
15.5 | 1.4479 | 0.03133 | 0.0363 | 46.2145
16 | 1.4965 | 0.03448 | 0.0324 | 43.402
16.5 | 1.5385 | 0.03808 | 0.0291 | 40.4018
17 | 1.5702 | 0.04234 | 0.0266 | 37.0855
18 | 1.5777 | 0.05052 | 0.0324 | 31.2292
18.5 | 1.5818 | 0.05539 | 0.0335 | 28.5575
19 | 1.5817 | 0.06079 | 0.0344 | 26.0191
19.5 | 1.578 | 0.06675 | 0.0347 | 23.6404
20 | 1.5664 | 0.07357 | 0.0347 | 21.2913

## 103. Re 8M Mach 0.50 (1)
BIGFOIL.COM POLAR EXPORT
NACA67-615 a=0.0
NACA67-615 a=0.0 |  |  |  | Cl Max: | 1.429 | at alpha= | 8.5 | deg
JavaFoil+Calcfoil stall+Eppler ext transition |  |  |  | L/D Max: | 112.719 | at alpha= | 4.5 | deg
Re: | 8000000 |  |  | Cd Min: | 0.00606 | at alpha= | 1 | deg
Mach: | 0.5 |  |  | Cl=0 at alpha= | -2.9929 | deg
|  |  |  | @ Cl=0.1, Cd= | 0.0072656
|  |  |  | @ Cl=0.4, Cd= | 0.0069273
|  |  |  | @ Cl=0.6, Cd= | 0.0062913
alpha (deg) | Cl | Cd | Cm | Cl/Cd
-20 | -0.954 | 0.15249 | -0.008 | -6.257
-19.5 | -0.926 | 0.14798 | -0.008 | -6.258
-19 | -0.897 | 0.14252 | -0.008 | -6.292
-18.5 | -0.869 | 0.13837 | -0.009 | -6.277
-18 | -0.841 | 0.13374 | -0.009 | -6.29
-17.5 | -0.814 | 0.12886 | -0.01 | -6.316
-17 | -0.786 | 0.12275 | -0.01 | -6.406
-16.5 | -0.759 | 0.12356 | -0.011 | -6.141
-16 | -0.731 | 0.117 | -0.011 | -6.245
-15.5 | -0.702 | 0.11348 | -0.012 | -6.187
-15 | -0.675 | 0.10114 | -0.012 | -6.674
-14.5 | -0.648 | 0.09519 | -0.013 | -6.803
-14 | -0.62 | 0.0887 | -0.014 | -6.989
-13.5 | -0.592 | 0.08363 | -0.014 | -7.082
-13 | -0.565 | 0.07877 | -0.015 | -7.166
-12.5 | -0.534 | 0.08937 | -0.014 | -5.979
-12 | -0.506 | 0.08392 | -0.015 | -6.031
-11.5 | -0.478 | 0.07589 | -0.016 | -6.304
-11 | -0.451 | 0.06898 | -0.016 | -6.535
-10.5 | -0.423 | 0.06459 | -0.017 | -6.547
-10 | -0.395 | 0.05973 | -0.018 | -6.616
-9.5 | -0.365 | 0.07116 | -0.017 | -5.136
-9 | -0.338 | 0.06085 | -0.018 | -5.546
-8.5 | -0.31 | 0.05465 | -0.019 | -5.671
-8 | -0.282 | 0.04998 | -0.02 | -5.644
-7.5 | -0.254 | 0.04902 | -0.02 | -5.178
-7 | -0.225 | 0.04799 | -0.02 | -4.694
-6.5 | -0.197 | 0.04429 | -0.021 | -4.456
-6 | -0.276 | 0.04067 | -0.022 | -6.787
-5.5 | -0.255 | 0.03666 | -0.025 | -6.964
-5 | -0.263 | 0.00748 | -0.046 | -35.12
-4.5 | -0.202 | 0.00747 | -0.047 | -27.074
-4 | -0.137 | 0.00736 | -0.048 | -18.636
-3.5 | -0.07 | 0.00724 | -0.05 | -9.659
-3 | -0.001 | 0.00724 | -0.051 | -0.155
-2.5 | 0.069 | 0.00727 | -0.052 | 9.453
-2 | 0.139 | 0.00726 | -0.054 | 19.175
-1.5 | 0.21 | 0.00727 | -0.055 | 28.927
-1 | 0.281 | 0.0074 | -0.056 | 38.006
-0.5 | 0.354 | 0.00679 | -0.057 | 52.104
0 | 0.421 | 0.00699 | -0.059 | 60.199
0.5 | 0.488 | 0.00744 | -0.06 | 65.624
1 | 0.558 | 0.00606 | -0.062 | 91.971
1.5 | 0.627 | 0.00644 | -0.063 | 97.367
2 | 0.695 | 0.00685 | -0.064 | 101.514
2.5 | 0.764 | 0.00722 | -0.065 | 105.719
3 | 0.832 | 0.00766 | -0.067 | 108.553
3.5 | 0.899 | 0.0081 | -0.068 | 111.01
4 | 0.966 | 0.0086 | -0.069 | 112.335
4.5 | 1.033 | 0.00916 | -0.071 | 112.719
5 | 1.097 | 0.00974 | -0.072 | 112.702
5.5 | 1.16 | 0.01058 | -0.073 | 109.606
6 | 1.22 | 0.01134 | -0.075 | 107.559
6.5 | 1.278 | 0.0121 | -0.076 | 105.677
7 | 1.332 | 0.01415 | -0.077 | 94.132
7.5 | 1.378 | 0.01499 | -0.078 | 91.942
8 | 1.414 | 0.01591 | -0.08 | 88.91
8.5 | 1.429 | 0.01706 | -0.081 | 83.808
9 | 1.411 | 0.01893 | -0.082 | 74.531
9.5 | 1.319 | 0.02134 | -0.083 | 61.811
10 | 0.862 | 0.02487 | -0.084 | 34.655
10.5 | 0.891 | 0.02712 | -0.085 | 32.852
11 | 0.923 | 0.02751 | -0.086 | 33.54
11.5 | 0.802 | 0.08483 | -0.048 | 9.45
12 | 0.983 | 0.03007 | -0.089 | 32.71
12.5 | 1.002 | 0.03659 | -0.088 | 27.371
13 | 1.041 | 0.03342 | -0.091 | 31.146
13.5 | 0.923 | 0.09356 | -0.062 | 9.863

## 104. Re 8M Mach 0.50 (2)
BIGFOIL.COM POLAR EXPORT
NACA67-615 a=0.0
NACA67-615 a=0.0 |  |  |  | Cl Max: | 1.3706 | at alpha= | 14 | deg
XFOIL ncrit=9 |  |  |  | L/D Max: | 567.183 | at alpha= | -0.5 | deg
Re: | 8000000 |  |  | Cd Min: | 0.14018 | at alpha= | 19 | deg
Mach: | 0.5 |  |  | Cl=0 at alpha= | -4.1259 | deg
|  |  |  | @ Cl=0.1, Cd= | 0.00073454
|  |  |  | @ Cl=0.4, Cd= | 0.00070948
|  |  |  | @ Cl=0.6, Cd= | 0.0061391
alpha (deg) | Cl | Cd | Cm | Cl/Cd
-12.5 | -0.1574 | 0.09877 | -0.1217 | -1.5936
-12 | -0.156 | 0.09044 | -0.126 | -1.7249
-11.5 | -0.1625 | 0.08141 | -0.1306 | -1.9961
-11 | -0.1709 | 0.0727 | -0.1352 | -2.3508
-10.5 | -0.1861 | 0.06352 | -0.1406 | -2.9298
-10 | -0.2132 | 0.05423 | -0.1467 | -3.9314
-9.5 | -0.2508 | 0.04711 | -0.1452 | -5.3237
-9 | -0.2934 | 0.04134 | -0.1378 | -7.0972
-8.5 | -0.3288 | 0.03673 | -0.1266 | -8.9518
-8 | -0.3582 | 0.03019 | -0.1161 | -11.8649
-7.5 | -0.3951 | 0.0091 | -0.0977 | -43.4176
-7 | -0.3823 | 0.00168 | -0.0956 | -227.5595
-6.5 | -0.2987 | 0.00127 | -0.0959 | -235.1969
-6 | -0.2282 | 0.00105 | -0.0947 | -217.3333
-5.5 | -0.1644 | 0.00094 | -0.0928 | -174.8936
-5 | -0.1043 | 0.00086 | -0.0906 | -121.2791
-4.5 | -0.0431 | 0.00082 | -0.0889 | -52.561
-4 | 0.0145 | 0.00077 | -0.0868 | 18.8312
-3.5 | 0.0706 | 0.00074 | -0.0845 | 95.4054
-3 | 0.1244 | 0.00073 | -0.0819 | 170.411
-2.5 | 0.1835 | 0.0007 | -0.0806 | 262.1429
-2 | 0.2418 | 0.00069 | -0.0793 | 350.4348
-1.5 | 0.2985 | 0.00069 | -0.0778 | 432.6087
-1 | 0.351 | 0.0007 | -0.0756 | 501.4286
-0.5 | 0.4027 | 0.00071 | -0.0732 | 567.1831
0 | 0.4642 | 0.0058 | -0.0731 | 80.0345
0.5 | 0.5068 | 0.00599 | -0.0686 | 84.6077
1 | 0.5358 | 0.00611 | -0.0613 | 87.6923
1.5 | 0.5144 | 0.00531 | -0.0439 | 96.8738
2 | 0.5299 | 0.00515 | -0.0344 | 102.8932
2.5 | 0.5671 | 0.00568 | -0.0292 | 99.8415
3 | 0.6058 | 0.00622 | -0.0244 | 97.3955
3.5 | 0.647 | 0.00682 | -0.0202 | 94.868
4 | 0.6859 | 0.00747 | -0.0156 | 91.8206
4.5 | 0.728 | 0.0081 | -0.0117 | 89.8765
5 | 0.773 | 0.0087 | -0.0082 | 88.8506
5.5 | 0.8077 | 0.00963 | -0.0031 | 83.8733
6 | 0.8458 | 0.01053 | 0.0014 | 80.3229
6.5 | 0.8852 | 0.01147 | 0.0057 | 77.1752
7 | 0.9216 | 0.01255 | 0.0103 | 73.4343
8 | 0.9963 | 0.01486 | 0.0193 | 67.0458
8.5 | 1.0252 | 0.01647 | 0.0248 | 62.2465
9 | 1.0609 | 0.01794 | 0.0293 | 59.136
9.5 | 1.0987 | 0.0194 | 0.0335 | 56.634
10 | 1.1399 | 0.02087 | 0.0372 | 54.6191
10.5 | 1.1794 | 0.02248 | 0.0412 | 52.4644
11 | 1.2196 | 0.02418 | 0.0451 | 50.4384
11.5 | 1.2569 | 0.02618 | 0.0491 | 48.0099
12 | 1.2885 | 0.02859 | 0.0535 | 45.0682
12.5 | 1.318 | 0.03134 | 0.0577 | 42.0549
13 | 1.3436 | 0.03453 | 0.0619 | 38.9111
13.5 | 1.3649 | 0.03826 | 0.066 | 35.6743
14 | 1.3706 | 0.04335 | 0.0701 | 31.6171
14.5 | 1.3551 | 0.05038 | 0.0731 | 26.8976
15 | 1.3263 | 0.05911 | 0.0741 | 22.4378
15.5 | 1.2904 | 0.0692 | 0.073 | 18.6474
16 | 1.2556 | 0.08005 | 0.0698 | 15.6852
16.5 | 1.2177 | 0.09185 | 0.065 | 13.2575
17.5 | 1.0696 | 0.11063 | 0.0274 | 9.6683
18 | 1.0366 | 0.12027 | 0.0184 | 8.6189
18.5 | 1.0069 | 0.13011 | 0.0093 | 7.7388
19 | 0.9798 | 0.14018 | 0.0001 | 6.9896

## 105. Re 10M Mach 0.00 (1)
BIGFOIL.COM POLAR EXPORT
NACA67-615 a=0.0
NACA67-615 a=0.0 |  |  |  | Cl Max: | 1.546 | at alpha= | 13 | deg
JavaFoil+Calcfoil stall+Eppler ext transition |  |  |  | L/D Max: | 122.529 | at alpha= | 5 | deg
Re: | 10000000 |  |  | Cd Min: | 0.0051 | at alpha= | 0.5 | deg
Mach: | 0 |  |  | Cl=0 at alpha= | -2.9918 | deg
|  |  |  | @ Cl=0.1, Cd= | 0.0063923
|  |  |  | @ Cl=0.4, Cd= | 0.0059814
|  |  |  | @ Cl=0.6, Cd= | 0.0058597
alpha (deg) | Cl | Cd | Cm | Cl/Cd
-17.5 | -0.462 | 0.13312 | -0.008 | -3.469
-17 | -0.477 | 0.12435 | -0.008 | -3.837
-16.5 | -0.492 | 0.11906 | -0.009 | -4.132
-16 | -0.506 | 0.11416 | -0.009 | -4.435
-15.5 | -0.52 | 0.10805 | -0.01 | -4.811
-15 | -0.532 | 0.1024 | -0.01 | -5.2
-14.5 | -0.544 | 0.09717 | -0.011 | -5.595
-14 | -0.553 | 0.09223 | -0.011 | -6
-13.5 | -0.561 | 0.08655 | -0.012 | -6.487
-13 | -0.566 | 0.08314 | -0.012 | -6.812
-12.5 | -0.569 | 0.07822 | -0.013 | -7.277
-12 | -0.569 | 0.0734 | -0.014 | -7.757
-11.5 | -0.566 | 0.06903 | -0.014 | -8.199
-11 | -0.559 | 0.06452 | -0.015 | -8.671
-10.5 | -0.549 | 0.06054 | -0.016 | -9.071
-10 | -0.535 | 0.05669 | -0.017 | -9.436
-9.5 | -0.517 | 0.05309 | -0.018 | -9.737
-9 | -0.495 | 0.04932 | -0.019 | -10.045
-8.5 | -0.473 | 0.04345 | -0.021 | -10.889
-8 | -0.535 | 0.00799 | -0.033 | -66.913
-7.5 | -0.494 | 0.0067 | -0.035 | -73.774
-7 | -0.45 | 0.00649 | -0.036 | -69.373
-6.5 | -0.403 | 0.0077 | -0.037 | -52.301
-6 | -0.351 | 0.00751 | -0.038 | -46.724
-5.5 | -0.296 | 0.00732 | -0.039 | -40.525
-5 | -0.24 | 0.00699 | -0.04 | -34.35
-4.5 | -0.181 | 0.00701 | -0.041 | -25.886
-4 | -0.122 | 0.00696 | -0.042 | -17.503
-3.5 | -0.062 | 0.00693 | -0.044 | -8.901
-3 | -0.001 | 0.00705 | -0.045 | -0.139
-2.5 | 0.06 | 0.00656 | -0.046 | 9.167
-2 | 0.122 | 0.0063 | -0.047 | 19.296
-1.5 | 0.183 | 0.00691 | -0.048 | 26.52
-1 | 0.245 | 0.00698 | -0.049 | 35.071
-0.5 | 0.308 | 0.00697 | -0.05 | 44.144
0 | 0.367 | 0.0071 | -0.051 | 51.632
0.5 | 0.426 | 0.0051 | -0.052 | 83.538
1 | 0.487 | 0.00535 | -0.054 | 90.957
1.5 | 0.547 | 0.00563 | -0.055 | 97.123
2 | 0.607 | 0.00589 | -0.056 | 103.109
2.5 | 0.667 | 0.00617 | -0.057 | 108.121
3 | 0.726 | 0.00646 | -0.058 | 112.468
3.5 | 0.786 | 0.00672 | -0.059 | 116.853
4 | 0.845 | 0.00706 | -0.06 | 119.675
4.5 | 0.903 | 0.00743 | -0.062 | 121.646
5 | 0.961 | 0.00784 | -0.063 | 122.529
5.5 | 1.018 | 0.00834 | -0.064 | 121.966
6 | 1.074 | 0.00883 | -0.065 | 121.636
6.5 | 1.129 | 0.00929 | -0.066 | 121.534
7 | 1.182 | 0.01024 | -0.067 | 115.446
7.5 | 1.234 | 0.01089 | -0.068 | 113.256
8 | 1.283 | 0.01148 | -0.07 | 111.715
8.5 | 1.328 | 0.01196 | -0.071 | 111.042
9 | 1.37 | 0.0125 | -0.072 | 109.617
9.5 | 1.408 | 0.01303 | -0.073 | 108.013
10 | 1.442 | 0.01368 | -0.074 | 105.407
10.5 | 1.471 | 0.01455 | -0.075 | 101.124
11 | 1.497 | 0.01532 | -0.076 | 97.663
11.5 | 1.517 | 0.01618 | -0.077 | 93.721
12 | 1.532 | 0.01712 | -0.078 | 89.469
12.5 | 1.542 | 0.0181 | -0.079 | 85.166
13 | 1.546 | 0.01916 | -0.08 | 80.721
13.5 | 1.543 | 0.02003 | -0.081 | 77.042
14 | 1.531 | 0.02126 | -0.082 | 72.032
14.5 | 1.513 | 0.02257 | -0.083 | 67.059
15 | 1.491 | 0.0239 | -0.084 | 62.375
15.5 | 1.462 | 0.02564 | -0.085 | 57.036
16 | 1.43 | 0.02744 | -0.086 | 52.1
16.5 | 1.394 | 0.02916 | -0.087 | 47.808
17 | 1.355 | 0.03122 | -0.087 | 43.397
17.5 | 1.314 | 0.0334 | -0.088 | 39.337
18 | 1.27 | 0.03598 | -0.089 | 35.295

## 106. Re 10M Mach 0.00 (2)
BIGFOIL.COM POLAR EXPORT
NACA67-615 a=0.0
NACA67-615 a=0.0 |  |  |  | Cl Max: | 1.6754 | at alpha= | 20 | deg
XFOIL ncrit=9 |  |  |  | L/D Max: | 128.69 | at alpha= | 3 | deg
Re: | 10000000 |  |  | Cd Min: | 0.05036 | at alpha= | 20 | deg
Mach: | 0 |  |  | Cl=0 at alpha= | -3.6059 | deg
|  |  |  | @ Cl=0.1, Cd= | 0.0051536
|  |  |  | @ Cl=0.4, Cd= | 0.0054655
|  |  |  | @ Cl=0.6, Cd= | 0.004683
alpha (deg) | Cl | Cd | Cm | Cl/Cd
-20 | -1.2746 | 0.03391 | -0.1186 | -37.5877
-19.5 | -1.2872 | 0.03017 | -0.1141 | -42.6649
-19 | -1.2919 | 0.02713 | -0.1092 | -47.6189
-18.5 | -1.2795 | 0.02523 | -0.1053 | -50.7134
-18 | -1.2681 | 0.02326 | -0.1008 | -54.5185
-17.5 | -1.2504 | 0.02169 | -0.0966 | -57.6487
-17 | -1.2212 | 0.0209 | -0.0936 | -58.4306
-16.5 | -1.1982 | 0.01955 | -0.0897 | -61.289
-16 | -1.1742 | 0.01807 | -0.0857 | -64.9806
-15.5 | -1.1406 | 0.01738 | -0.0828 | -65.6272
-15 | -1.1112 | 0.01596 | -0.0793 | -69.6241
-14.5 | -1.0724 | 0.01581 | -0.0768 | -67.8305
-14 | -1.0372 | 0.01488 | -0.0739 | -69.7043
-13.5 | -0.9994 | 0.01387 | -0.0713 | -72.0548
-13 | -0.959 | 0.01326 | -0.0691 | -72.3228
-12.5 | -0.9144 | 0.01278 | -0.0676 | -71.5493
-12 | -0.8677 | 0.01214 | -0.0666 | -71.4745
-11.5 | -0.8198 | 0.01118 | -0.0659 | -73.3274
-11 | -0.7703 | 0.01046 | -0.0653 | -73.6424
-10.5 | -0.7201 | 0.00986 | -0.0648 | -73.0325
-10 | -0.6692 | 0.00934 | -0.0644 | -71.6488
-9.5 | -0.6179 | 0.00885 | -0.064 | -69.8192
-9 | -0.5665 | 0.00842 | -0.0637 | -67.2803
-8.5 | -0.5149 | 0.00802 | -0.0633 | -64.202
-8 | -0.4633 | 0.00767 | -0.063 | -60.4042
-7.5 | -0.4119 | 0.00728 | -0.0625 | -56.5797
-6.5 | -0.3078 | 0.00662 | -0.0619 | -46.4955
-6 | -0.2586 | 0.00617 | -0.061 | -41.9125
-5.5 | -0.2052 | 0.00599 | -0.0609 | -34.2571
-5 | -0.151 | 0.00586 | -0.0611 | -25.7679
-4.5 | -0.0971 | 0.00565 | -0.0611 | -17.1858
-4 | -0.0428 | 0.00547 | -0.0612 | -7.8245
-3.5 | 0.0115 | 0.00534 | -0.0613 | 2.1536
-2.5 | 0.1207 | 0.00511 | -0.0617 | 23.6204
-2 | 0.1748 | 0.00505 | -0.0618 | 34.6139
-1.5 | 0.2265 | 0.00509 | -0.0615 | 44.499
-1 | 0.2781 | 0.00518 | -0.0611 | 53.6873
-0.5 | 0.3294 | 0.00529 | -0.0607 | 62.2684
0 | 0.3796 | 0.00541 | -0.0601 | 70.1664
0.5 | 0.4274 | 0.00554 | -0.059 | 77.148
1.5 | 0.49 | 0.00404 | -0.0503 | 121.2871
2 | 0.5361 | 0.00429 | -0.0489 | 124.965
2.5 | 0.5801 | 0.00455 | -0.047 | 127.4945
3 | 0.619 | 0.00481 | -0.0439 | 128.6902
3.5 | 0.6495 | 0.00514 | -0.039 | 126.3619
4 | 0.6883 | 0.00543 | -0.0361 | 126.7587
4.5 | 0.7215 | 0.00587 | -0.0322 | 122.9131
5 | 0.7485 | 0.00653 | -0.0272 | 114.6248
5.5 | 0.7823 | 0.00708 | -0.0237 | 110.4944
6 | 0.819 | 0.0076 | -0.0209 | 107.7632
6.5 | 0.8556 | 0.00816 | -0.0181 | 104.8529
7 | 0.893 | 0.0087 | -0.0155 | 102.6437
7.5 | 0.9302 | 0.00926 | -0.013 | 100.4536
8 | 0.9638 | 0.00995 | -0.01 | 96.8643
8.5 | 0.9972 | 0.01072 | -0.007 | 93.0224
9 | 1.0294 | 0.01152 | -0.004 | 89.3576
9.5 | 1.0672 | 0.01213 | -0.002 | 87.9802
10 | 1.1036 | 0.01281 | 0.0002 | 86.1514
10.5 | 1.1398 | 0.01351 | 0.0023 | 84.3671
11 | 1.1769 | 0.01419 | 0.0041 | 82.9387
11.5 | 1.2116 | 0.015 | 0.0063 | 80.7733
12 | 1.2455 | 0.01583 | 0.0084 | 78.6797
12.5 | 1.2792 | 0.01674 | 0.0104 | 76.4158
13 | 1.3082 | 0.01784 | 0.013 | 73.3296
13.5 | 1.3351 | 0.01914 | 0.0158 | 69.7544
14 | 1.3642 | 0.0203 | 0.0181 | 67.202
14.5 | 1.3915 | 0.02164 | 0.0205 | 64.3022
15 | 1.4168 | 0.02308 | 0.023 | 61.3865
15.5 | 1.4407 | 0.02454 | 0.0256 | 58.7082
16 | 1.4803 | 0.02642 | 0.0241 | 56.0295
16.5 | 1.5312 | 0.02872 | 0.0196 | 53.3148
17 | 1.5784 | 0.03125 | 0.0155 | 50.5088
17.5 | 1.6212 | 0.03381 | 0.0122 | 47.9503
18 | 1.6278 | 0.03682 | 0.0157 | 44.2097
18.5 | 1.6431 | 0.03977 | 0.0172 | 41.3151
19 | 1.6555 | 0.04302 | 0.0186 | 38.4821
19.5 | 1.6681 | 0.04639 | 0.0196 | 35.9582
20 | 1.6754 | 0.05036 | 0.0206 | 33.2685

## 107. Re 10M Mach 0.10 (1)
BIGFOIL.COM POLAR EXPORT
NACA67-615 a=0.0
NACA67-615 a=0.0 |  |  |  | Cl Max: | 1.538 | at alpha= | 13 | deg
JavaFoil+Calcfoil stall+Eppler ext transition |  |  |  | L/D Max: | 122.063 | at alpha= | 5 | deg
Re: | 10000000 |  |  | Cd Min: | 0.00512 | at alpha= | 0.5 | deg
Mach: | 0.1 |  |  | Cl=0 at alpha= | -2.9918 | deg
|  |  |  | @ Cl=0.1, Cd= | 0.0067148
|  |  |  | @ Cl=0.4, Cd= | 0.0060393
|  |  |  | @ Cl=0.6, Cd= | 0.0058607
alpha (deg) | Cl | Cd | Cm | Cl/Cd
-17 | -0.431 | 0.12771 | -0.008 | -3.378
-16.5 | -0.449 | 0.12215 | -0.009 | -3.675
-16 | -0.466 | 0.11496 | -0.009 | -4.053
-15.5 | -0.482 | 0.10919 | -0.01 | -4.419
-15 | -0.498 | 0.10355 | -0.01 | -4.81
-14.5 | -0.513 | 0.09802 | -0.011 | -5.229
-14 | -0.525 | 0.09266 | -0.011 | -5.67
-13.5 | -0.536 | 0.08733 | -0.012 | -6.143
-13 | -0.545 | 0.08389 | -0.012 | -6.494
-12.5 | -0.551 | 0.07911 | -0.013 | -6.961
-12 | -0.554 | 0.07386 | -0.014 | -7.495
-11.5 | -0.553 | 0.06973 | -0.014 | -7.934
-11 | -0.549 | 0.06512 | -0.015 | -8.435
-10.5 | -0.541 | 0.06119 | -0.016 | -8.842
-10 | -0.529 | 0.0577 | -0.016 | -9.161
-9.5 | -0.512 | 0.05374 | -0.017 | -9.536
-9 | -0.492 | 0.05008 | -0.018 | -9.827
-8.5 | -0.47 | 0.04486 | -0.02 | -10.475
-8 | -0.534 | 0.00808 | -0.034 | -66.017
-7.5 | -0.494 | 0.00778 | -0.035 | -63.541
-7 | -0.451 | 0.00652 | -0.036 | -69.153
-6.5 | -0.403 | 0.00686 | -0.037 | -58.692
-6 | -0.352 | 0.0076 | -0.038 | -46.313
-5.5 | -0.298 | 0.00744 | -0.039 | -39.982
-5 | -0.241 | 0.00707 | -0.04 | -34.088
-4.5 | -0.182 | 0.00699 | -0.042 | -26.079
-4 | -0.122 | 0.00694 | -0.043 | -17.637
-3.5 | -0.062 | 0.00704 | -0.044 | -8.806
-3 | -0.001 | 0.00701 | -0.045 | -0.141
-2.5 | 0.06 | 0.00636 | -0.046 | 9.498
-2 | 0.122 | 0.00691 | -0.047 | 17.691
-1.5 | 0.184 | 0.00689 | -0.048 | 26.73
-1 | 0.246 | 0.00697 | -0.049 | 35.325
-0.5 | 0.309 | 0.00702 | -0.05 | 44.052
0 | 0.368 | 0.00709 | -0.052 | 51.97
0.5 | 0.428 | 0.00512 | -0.053 | 83.542
1 | 0.489 | 0.00538 | -0.054 | 90.847
1.5 | 0.549 | 0.00566 | -0.055 | 97.066
2 | 0.61 | 0.0059 | -0.056 | 103.356
2.5 | 0.67 | 0.00618 | -0.057 | 108.435
3 | 0.73 | 0.00647 | -0.058 | 112.741
3.5 | 0.789 | 0.00677 | -0.06 | 116.693
4 | 0.849 | 0.00712 | -0.061 | 119.235
4.5 | 0.908 | 0.0075 | -0.062 | 121.069
5 | 0.966 | 0.00791 | -0.063 | 122.063
5.5 | 1.023 | 0.00839 | -0.064 | 121.839
6 | 1.079 | 0.00888 | -0.065 | 121.418
6.5 | 1.134 | 0.00934 | -0.067 | 121.383
7 | 1.188 | 0.01031 | -0.068 | 115.205
7.5 | 1.239 | 0.011 | -0.069 | 112.691
8 | 1.288 | 0.01158 | -0.07 | 111.243
8.5 | 1.333 | 0.01208 | -0.071 | 110.355
9 | 1.375 | 0.01261 | -0.072 | 109.009
9.5 | 1.412 | 0.01309 | -0.073 | 107.901
10 | 1.445 | 0.01378 | -0.074 | 104.876
10.5 | 1.474 | 0.01474 | -0.075 | 99.991
11 | 1.497 | 0.01551 | -0.076 | 96.53
11.5 | 1.516 | 0.0164 | -0.078 | 92.434
12 | 1.529 | 0.01737 | -0.079 | 88.003
12.5 | 1.536 | 0.01839 | -0.08 | 83.519
13 | 1.538 | 0.01953 | -0.081 | 78.739
13.5 | 1.531 | 0.02039 | -0.082 | 75.108
14 | 1.515 | 0.02178 | -0.083 | 69.548
14.5 | 1.493 | 0.02318 | -0.084 | 64.385
15 | 1.465 | 0.02463 | -0.084 | 59.46
15.5 | 1.432 | 0.02621 | -0.085 | 54.622
16 | 1.393 | 0.02823 | -0.086 | 49.351
16.5 | 1.352 | 0.0303 | -0.087 | 44.612
17 | 1.308 | 0.03237 | -0.088 | 40.395
17.5 | 1.259 | 0.0352 | -0.088 | 35.781
18 | 1.209 | 0.03837 | -0.089 | 31.518

## 108. Re 10M Mach 0.10 (2)
BIGFOIL.COM POLAR EXPORT
NACA67-615 a=0.0
NACA67-615 a=0.0 |  |  |  | Cl Max: | 1.668 | at alpha= | 20 | deg
XFOIL ncrit=9 |  |  |  | L/D Max: | 127.925 | at alpha= | 3 | deg
Re: | 10000000 |  |  | Cd Min: | 0.05304 | at alpha= | 20 | deg
Mach: | 0.1 |  |  | Cl=0 at alpha= | -3.6165 | deg
|  |  |  | @ Cl=0.1, Cd= | 0.005159
|  |  |  | @ Cl=0.4, Cd= | 0.0054622
|  |  |  | @ Cl=0.6, Cd= | 0.0047021
alpha (deg) | Cl | Cd | Cm | Cl/Cd
-19.5 | -1.1714 | 0.03991 | -0.1254 | -29.351
-18.5 | -1.2314 | 0.02955 | -0.1153 | -41.6717
-18 | -1.237 | 0.02642 | -0.1097 | -46.8206
-17.5 | -1.23 | 0.02415 | -0.1046 | -50.9317
-17 | -1.2064 | 0.023 | -0.1008 | -52.4522
-16.5 | -1.1904 | 0.02121 | -0.0959 | -56.1245
-16 | -1.1723 | 0.01935 | -0.091 | -60.584
-15.5 | -1.1406 | 0.01851 | -0.0876 | -61.6207
-15 | -1.115 | 0.01681 | -0.0833 | -66.3296
-14.5 | -1.076 | 0.01666 | -0.0805 | -64.5858
-14 | -1.0425 | 0.01557 | -0.0771 | -66.9557
-13.5 | -1.006 | 0.01441 | -0.0741 | -69.8126
-13 | -0.9659 | 0.01374 | -0.0715 | -70.2984
-12.5 | -0.9208 | 0.0132 | -0.0699 | -69.7576
-12 | -0.8738 | 0.0125 | -0.0686 | -69.904
-11.5 | -0.8255 | 0.01161 | -0.0677 | -71.1025
-11 | -0.7757 | 0.01075 | -0.067 | -72.1581
-10.5 | -0.7247 | 0.01007 | -0.0664 | -71.9662
-10 | -0.6732 | 0.00951 | -0.0659 | -70.7886
-9.5 | -0.6212 | 0.00897 | -0.0655 | -69.2531
-9 | -0.5691 | 0.00851 | -0.065 | -66.8743
-8.5 | -0.517 | 0.0081 | -0.0646 | -63.8272
-8 | -0.4648 | 0.00773 | -0.0642 | -60.1294
-7.5 | -0.4129 | 0.00733 | -0.0637 | -56.3302
-7 | -0.3602 | 0.00701 | -0.0634 | -51.3837
-6.5 | -0.3079 | 0.00667 | -0.0629 | -46.1619
-6 | -0.2585 | 0.0062 | -0.062 | -41.6935
-5.5 | -0.2051 | 0.006 | -0.0618 | -34.1833
-5 | -0.1506 | 0.00587 | -0.0618 | -25.6559
-4.5 | -0.0964 | 0.00566 | -0.0618 | -17.0318
-4 | -0.0418 | 0.00549 | -0.0619 | -7.6138
-3.5 | 0.0127 | 0.00535 | -0.062 | 2.3738
-2.5 | 0.1224 | 0.00511 | -0.0623 | 23.953
-2 | 0.1768 | 0.00506 | -0.0624 | 34.9407
-1.5 | 0.2287 | 0.00509 | -0.062 | 44.9312
-1 | 0.2804 | 0.00519 | -0.0616 | 54.027
-0.5 | 0.3318 | 0.00529 | -0.0611 | 62.7221
0 | 0.3821 | 0.00541 | -0.0604 | 70.6285
0.5 | 0.4301 | 0.00555 | -0.0593 | 77.4955
1 | 0.4763 | 0.00556 | -0.0578 | 85.6655
1.5 | 0.492 | 0.00405 | -0.0504 | 121.4815
2 | 0.5378 | 0.0043 | -0.0488 | 125.0698
2.5 | 0.5814 | 0.00457 | -0.0467 | 127.221
3 | 0.6166 | 0.00482 | -0.0427 | 127.9253
3.5 | 0.6487 | 0.00518 | -0.0382 | 125.2317
4 | 0.6881 | 0.00547 | -0.0354 | 125.7952
4.5 | 0.7222 | 0.00591 | -0.0316 | 122.1997
5 | 0.7497 | 0.00656 | -0.0267 | 114.2835
5.5 | 0.7832 | 0.00714 | -0.023 | 109.6919
6 | 0.8195 | 0.00768 | -0.02 | 106.7057
6.5 | 0.8565 | 0.00824 | -0.0173 | 103.9442
7 | 0.8939 | 0.0088 | -0.0146 | 101.5795
7.5 | 0.9315 | 0.00936 | -0.0121 | 99.5192
8 | 0.965 | 0.01007 | -0.009 | 95.8292
8.5 | 0.998 | 0.01086 | -0.0059 | 91.8969
9 | 1.0309 | 0.01168 | -0.0029 | 88.262
9.5 | 1.0684 | 0.01231 | -0.0007 | 86.7912
10 | 1.1051 | 0.013 | 0.0014 | 85.0077
10.5 | 1.1421 | 0.01371 | 0.0035 | 83.3042
11 | 1.1784 | 0.01444 | 0.0056 | 81.6066
11.5 | 1.2143 | 0.01524 | 0.0076 | 79.6785
12 | 1.2467 | 0.01616 | 0.0101 | 77.1473
12.5 | 1.282 | 0.01705 | 0.012 | 75.1906
13 | 1.3092 | 0.01827 | 0.015 | 71.6585
13.5 | 1.3368 | 0.01958 | 0.0176 | 68.2737
14 | 1.3666 | 0.02076 | 0.02 | 65.8285
14.5 | 1.3914 | 0.02227 | 0.0227 | 62.4787
15 | 1.4191 | 0.02366 | 0.025 | 59.9789
15.5 | 1.441 | 0.02527 | 0.028 | 57.0241
16 | 1.4816 | 0.02734 | 0.0262 | 54.1917
16.5 | 1.5339 | 0.02962 | 0.0217 | 51.786
17 | 1.5789 | 0.03245 | 0.0178 | 48.6564
17.5 | 1.6198 | 0.03529 | 0.0146 | 45.8997
18 | 1.6271 | 0.03832 | 0.0181 | 42.4609
18.5 | 1.6419 | 0.04143 | 0.0196 | 39.6307
19 | 1.6522 | 0.04501 | 0.021 | 36.7074
19.5 | 1.6622 | 0.04877 | 0.0221 | 34.0824
20 | 1.668 | 0.05304 | 0.023 | 31.448

## 109. Re 10M Mach 0.25 (1)
BIGFOIL.COM POLAR EXPORT
NACA67-615 a=0.0
NACA67-615 a=0.0 |  |  |  | Cl Max: | 1.498 | at alpha= | 11.5 | deg
JavaFoil+Calcfoil stall+Eppler ext transition |  |  |  | L/D Max: | 120.648 | at alpha= | 5 | deg
Re: | 10000000 |  |  | Cd Min: | 0.00524 | at alpha= | 0.5 | deg
Mach: | 0.25 |  |  | Cl=0 at alpha= | -2.9921 | deg
|  |  |  | @ Cl=0.1, Cd= | 0.0069902
|  |  |  | @ Cl=0.4, Cd= | 0.0064931
|  |  |  | @ Cl=0.6, Cd= | 0.0059468
alpha (deg) | Cl | Cd | Cm | Cl/Cd
-15 | -0.13 | 0.11232 | -0.01 | -1.16
-14.5 | -0.208 | 0.10662 | -0.011 | -1.948
-14 | -0.262 | 0.09976 | -0.011 | -2.626
-13.5 | -0.308 | 0.09494 | -0.011 | -3.249
-13 | -0.35 | 0.09007 | -0.012 | -3.883
-12.5 | -0.386 | 0.08317 | -0.013 | -4.641
-12 | -0.417 | 0.07787 | -0.013 | -5.351
-11.5 | -0.442 | 0.07413 | -0.014 | -5.958
-11 | -0.461 | 0.06832 | -0.015 | -6.742
-10.5 | -0.473 | 0.0642 | -0.015 | -7.36
-10 | -0.477 | 0.06066 | -0.016 | -7.871
-9.5 | -0.476 | 0.05655 | -0.017 | -8.41
-9 | -0.467 | 0.05336 | -0.018 | -8.743
-8.5 | -0.451 | 0.04952 | -0.019 | -9.111
-8 | -0.431 | 0.04477 | -0.02 | -9.626
-7.5 | -0.406 | 0.04019 | -0.023 | -10.095
-7 | -0.452 | 0.00776 | -0.037 | -58.181
-6.5 | -0.407 | 0.00648 | -0.038 | -62.741
-6 | -0.357 | 0.00643 | -0.039 | -55.499
-5.5 | -0.303 | 0.0068 | -0.04 | -44.575
-5 | -0.246 | 0.00729 | -0.041 | -33.834
-4.5 | -0.187 | 0.00718 | -0.043 | -25.979
-4 | -0.126 | 0.00713 | -0.044 | -17.6
-3.5 | -0.064 | 0.00687 | -0.045 | -9.261
-3 | -0.001 | 0.00651 | -0.046 | -0.156
-2.5 | 0.062 | 0.00696 | -0.047 | 8.913
-2 | 0.125 | 0.00701 | -0.048 | 17.911
-1.5 | 0.189 | 0.00708 | -0.049 | 26.703
-1 | 0.253 | 0.00708 | -0.051 | 35.729
-0.5 | 0.318 | 0.00713 | -0.052 | 44.545
0 | 0.378 | 0.0072 | -0.053 | 52.492
0.5 | 0.439 | 0.00524 | -0.054 | 83.848
1 | 0.502 | 0.00549 | -0.055 | 91.338
1.5 | 0.564 | 0.00579 | -0.056 | 97.322
2 | 0.626 | 0.00606 | -0.058 | 103.264
2.5 | 0.687 | 0.00636 | -0.059 | 108.107
3 | 0.749 | 0.00668 | -0.06 | 112.145
3.5 | 0.81 | 0.00698 | -0.061 | 116.055
4 | 0.871 | 0.00733 | -0.062 | 118.894
4.5 | 0.931 | 0.00774 | -0.064 | 120.259
5 | 0.99 | 0.00821 | -0.065 | 120.648
5.5 | 1.049 | 0.00875 | -0.066 | 119.781
6 | 1.106 | 0.00929 | -0.067 | 118.972
6.5 | 1.162 | 0.00977 | -0.068 | 118.973
7 | 1.216 | 0.01095 | -0.069 | 111.023
7.5 | 1.268 | 0.01163 | -0.071 | 109.011
8 | 1.316 | 0.01218 | -0.072 | 108.111
8.5 | 1.36 | 0.01273 | -0.073 | 106.854
9 | 1.399 | 0.01334 | -0.074 | 104.801
9.5 | 1.431 | 0.0147 | -0.075 | 97.315
10 | 1.459 | 0.01481 | -0.076 | 98.5
10.5 | 1.479 | 0.01585 | -0.077 | 93.359
11 | 1.493 | 0.01682 | -0.078 | 88.77
11.5 | 1.498 | 0.01797 | -0.08 | 83.39
12 | 1.495 | 0.01924 | -0.081 | 77.712
12.5 | 1.483 | 0.02037 | -0.082 | 72.802
13 | 1.462 | 0.02173 | -0.083 | 67.285
13.5 | 1.427 | 0.02322 | -0.084 | 61.426
14 | 1.376 | 0.02497 | -0.084 | 55.105
14.5 | 1.315 | 0.02705 | -0.085 | 48.593
15 | 1.244 | 0.02949 | -0.086 | 42.173
15.5 | 1.164 | 0.03214 | -0.087 | 36.219
16 | 1.075 | 0.03613 | -0.087 | 29.747
16.5 | 0.969 | 0.04413 | -0.086 | 21.956

## 110. Re 10M Mach 0.25 (2)
BIGFOIL.COM POLAR EXPORT
NACA67-615 a=0.0
NACA67-615 a=0.0 |  |  |  | Cl Max: | 1.6195 | at alpha= | 19 | deg
XFOIL ncrit=9 |  |  |  | L/D Max: | 125.092 | at alpha= | 2 | deg
Re: | 10000000 |  |  | Cd Min: | 0.13984 | at alpha= | -17 | deg
Mach: | 0.25 |  |  | Cl=0 at alpha= | -3.6792 | deg
|  |  |  | @ Cl=0.1, Cd= | 0.005208
|  |  |  | @ Cl=0.4, Cd= | 0.0054718
|  |  |  | @ Cl=0.6, Cd= | 0.0048619
alpha (deg) | Cl | Cd | Cm | Cl/Cd
-17 | -0.3624 | 0.13984 | -0.0795 | -2.5915
-16.5 | -0.3549 | 0.13201 | -0.0839 | -2.6884
-16 | -0.3616 | 0.12152 | -0.0894 | -2.9756
-15.5 | -0.3607 | 0.11295 | -0.0941 | -3.1934
-15 | -0.37 | 0.10277 | -0.0996 | -3.6003
-14.5 | -0.4003 | 0.08977 | -0.1067 | -4.4592
-14 | -0.4177 | 0.07968 | -0.1123 | -5.2422
-13.5 | -0.652 | 0.04736 | -0.1248 | -13.7669
-13 | -0.7696 | 0.03643 | -0.1103 | -21.1254
-12.5 | -0.8758 | 0.02458 | -0.0916 | -35.6306
-12 | -0.8893 | 0.01735 | -0.0827 | -51.2565
-11.5 | -0.85 | 0.01522 | -0.0793 | -55.8476
-11 | -0.8043 | 0.01336 | -0.0768 | -60.2021
-10.5 | -0.7527 | 0.01207 | -0.0752 | -62.3612
-10 | -0.6982 | 0.0108 | -0.0741 | -64.6481
-9.5 | -0.6419 | 0.00986 | -0.0733 | -65.1014
-9 | -0.5854 | 0.00915 | -0.0726 | -63.9781
-8.5 | -0.5293 | 0.00858 | -0.0719 | -61.69
-8 | -0.4736 | 0.00809 | -0.0711 | -58.5414
-7.5 | -0.4184 | 0.00762 | -0.0703 | -54.9081
-7 | -0.3633 | 0.00723 | -0.0696 | -50.249
-6.5 | -0.3085 | 0.00688 | -0.0688 | -44.8401
-6 | -0.2555 | 0.00646 | -0.0678 | -39.5511
-5.5 | -0.2035 | 0.00609 | -0.0667 | -33.4154
-5 | -0.1476 | 0.00593 | -0.0663 | -24.8904
-4.5 | -0.0916 | 0.00574 | -0.0661 | -15.9582
-4 | -0.0358 | 0.00555 | -0.0659 | -6.4505
-3.5 | 0.02 | 0.00539 | -0.0657 | 3.7106
-3 | 0.0765 | 0.00525 | -0.0657 | 14.5714
-2.5 | 0.1325 | 0.00515 | -0.0656 | 25.7282
-2 | 0.188 | 0.00508 | -0.0655 | 37.0079
-1.5 | 0.2411 | 0.00513 | -0.065 | 46.9981
-1 | 0.2934 | 0.00522 | -0.0643 | 56.2069
-0.5 | 0.3454 | 0.00533 | -0.0636 | 64.803
0 | 0.3962 | 0.00546 | -0.0626 | 72.5641
0.5 | 0.4446 | 0.00561 | -0.0612 | 79.2513
1 | 0.4905 | 0.00565 | -0.0592 | 86.8142
1.5 | 0.5013 | 0.00411 | -0.0504 | 121.9708
2 | 0.5454 | 0.00436 | -0.048 | 125.0917
2.5 | 0.5777 | 0.00463 | -0.043 | 124.7732
3 | 0.6104 | 0.00497 | -0.0382 | 122.8169
3.5 | 0.6462 | 0.00539 | -0.0342 | 119.8887
4 | 0.6863 | 0.00576 | -0.0312 | 119.1493
4.5 | 0.7236 | 0.00619 | -0.0278 | 116.8982
5 | 0.7537 | 0.00685 | -0.023 | 110.0292
5.5 | 0.7881 | 0.00748 | -0.0192 | 105.361
6 | 0.8232 | 0.00811 | -0.0156 | 101.5043
6.5 | 0.8613 | 0.00873 | -0.0127 | 98.6598
7.5 | 0.9372 | 0.01 | -0.0069 | 93.72
8 | 0.9711 | 0.01079 | -0.0035 | 90
8.5 | 1.0022 | 0.01174 | 0.0003 | 85.3663
9.5 | 1.0744 | 0.01338 | 0.0061 | 80.299
10 | 1.1138 | 0.01412 | 0.0083 | 78.881
10.5 | 1.151 | 0.01497 | 0.0108 | 76.8871
11 | 1.1882 | 0.01584 | 0.0133 | 75.0126
11.5 | 1.2249 | 0.01679 | 0.0157 | 72.9541
12 | 1.258 | 0.0179 | 0.0186 | 70.2793
12.5 | 1.2899 | 0.01915 | 0.0214 | 67.3577
13 | 1.3184 | 0.02059 | 0.0246 | 64.0311
13.5 | 1.3437 | 0.02228 | 0.028 | 60.3097
14 | 1.3736 | 0.02377 | 0.0307 | 57.7871
14.5 | 1.4014 | 0.02548 | 0.0334 | 55
15 | 1.4225 | 0.02761 | 0.0367 | 51.5212
15.5 | 1.4438 | 0.02963 | 0.04 | 48.7276
16 | 1.4898 | 0.03243 | 0.0371 | 45.9389
16.5 | 1.5355 | 0.03582 | 0.0334 | 42.8671
17 | 1.5736 | 0.03987 | 0.0301 | 39.4683
17.5 | 1.6067 | 0.04415 | 0.0273 | 36.3918
18.5 | 1.6167 | 0.05276 | 0.0318 | 30.6425
19 | 1.6195 | 0.05778 | 0.0328 | 28.0287
19.5 | 1.6118 | 0.06406 | 0.0334 | 25.1608
20 | 1.6069 | 0.07021 | 0.0335 | 22.8871

## 111. Re 10M Mach 0.50 (1)
BIGFOIL.COM POLAR EXPORT
NACA67-615 a=0.0
NACA67-615 a=0.0 |  |  |  | Cl Max: | 1.431 | at alpha= | 8.5 | deg
JavaFoil+Calcfoil stall+Eppler ext transition |  |  |  | L/D Max: | 113.862 | at alpha= | 4.5 | deg
Re: | 10000000 |  |  | Cd Min: | 0.00612 | at alpha= | 1 | deg
Mach: | 0.5 |  |  | Cl=0 at alpha= | -2.9929 | deg
|  |  |  | @ Cl=0.1, Cd= | 0.0068479
|  |  |  | @ Cl=0.4, Cd= | 0.0071542
|  |  |  | @ Cl=0.6, Cd= | 0.006333
alpha (deg) | Cl | Cd | Cm | Cl/Cd
-20 | -0.955 | 0.14922 | -0.008 | -6.403
-19.5 | -0.927 | 0.1445 | -0.008 | -6.413
-19 | -0.898 | 0.13945 | -0.008 | -6.44
-18.5 | -0.869 | 0.13522 | -0.009 | -6.429
-18 | -0.842 | 0.12823 | -0.009 | -6.567
-17.5 | -0.815 | 0.11985 | -0.01 | -6.799
-17 | -0.787 | 0.1133 | -0.01 | -6.949
-16.5 | -0.759 | 0.1205 | -0.011 | -6.297
-16 | -0.731 | 0.11535 | -0.011 | -6.338
-15.5 | -0.703 | 0.10962 | -0.012 | -6.409
-15 | -0.676 | 0.10001 | -0.013 | -6.756
-14.5 | -0.648 | 0.09308 | -0.013 | -6.963
-14 | -0.621 | 0.08727 | -0.014 | -7.112
-13.5 | -0.593 | 0.08174 | -0.015 | -7.26
-13 | -0.566 | 0.07611 | -0.016 | -7.44
-12.5 | -0.534 | 0.08782 | -0.015 | -6.085
-12 | -0.506 | 0.08233 | -0.015 | -6.15
-11.5 | -0.479 | 0.07522 | -0.016 | -6.363
-11 | -0.451 | 0.06762 | -0.017 | -6.671
-10.5 | -0.423 | 0.06327 | -0.018 | -6.691
-10 | -0.396 | 0.05887 | -0.019 | -6.721
-9.5 | -0.366 | 0.07032 | -0.017 | -5.198
-9 | -0.338 | 0.06004 | -0.018 | -5.624
-8.5 | -0.31 | 0.05384 | -0.019 | -5.759
-8 | -0.282 | 0.04948 | -0.02 | -5.703
-7.5 | -0.254 | 0.04878 | -0.02 | -5.204
-7 | -0.225 | 0.04704 | -0.02 | -4.79
-6.5 | -0.197 | 0.04415 | -0.021 | -4.468
-6 | -0.276 | 0.04066 | -0.023 | -6.791
-5.5 | -0.256 | 0.03642 | -0.025 | -7.016
-5 | -0.263 | 0.00742 | -0.046 | -35.44
-4.5 | -0.202 | 0.00741 | -0.047 | -27.299
-4 | -0.137 | 0.0073 | -0.048 | -18.803
-3.5 | -0.07 | 0.00727 | -0.05 | -9.615
-3 | -0.001 | 0.00725 | -0.051 | -0.155
-2.5 | 0.069 | 0.00718 | -0.052 | 9.58
-2 | 0.139 | 0.00643 | -0.054 | 21.681
-1.5 | 0.21 | 0.00655 | -0.055 | 32.109
-1 | 0.282 | 0.00662 | -0.056 | 42.522
-0.5 | 0.354 | 0.00701 | -0.057 | 50.495
0 | 0.421 | 0.00722 | -0.059 | 58.293
0.5 | 0.489 | 0.0074 | -0.06 | 66.058
1 | 0.558 | 0.00612 | -0.062 | 91.228
1.5 | 0.627 | 0.00647 | -0.063 | 96.823
2 | 0.696 | 0.00681 | -0.064 | 102.121
2.5 | 0.764 | 0.0072 | -0.065 | 106.096
3 | 0.832 | 0.00761 | -0.067 | 109.407
3.5 | 0.9 | 0.00802 | -0.068 | 112.236
4 | 0.967 | 0.00851 | -0.069 | 113.609
4.5 | 1.033 | 0.00908 | -0.071 | 113.862
5 | 1.098 | 0.00974 | -0.072 | 112.708
5.5 | 1.16 | 0.01041 | -0.073 | 111.469
6 | 1.221 | 0.01107 | -0.075 | 110.242
6.5 | 1.278 | 0.01266 | -0.076 | 100.973
7 | 1.333 | 0.01365 | -0.077 | 97.647
7.5 | 1.379 | 0.0145 | -0.078 | 95.106
8 | 1.415 | 0.01534 | -0.08 | 92.285
8.5 | 1.431 | 0.01642 | -0.081 | 87.116
9 | 1.412 | 0.01829 | -0.082 | 77.184
9.5 | 1.32 | 0.02052 | -0.083 | 64.347
10 | 0.863 | 0.02389 | -0.084 | 36.108
10.5 | 0.892 | 0.02593 | -0.085 | 34.41
11 | 0.924 | 0.02637 | -0.086 | 35.038
11.5 | 0.806 | 0.08219 | -0.053 | 9.811
12 | 0.985 | 0.02882 | -0.089 | 34.169
12.5 | 1.009 | 0.03378 | -0.089 | 29.863
13 | 1.045 | 0.03158 | -0.091 | 33.077
13.5 | 1.05 | 0.04137 | -0.089 | 25.376

## 112. Re 10M Mach 0.50 (2)
BIGFOIL.COM POLAR EXPORT
NACA67-615 a=0.0
NACA67-615 a=0.0 |  |  |  | Cl Max: | 1.3934 | at alpha= | 14 | deg
XFOIL ncrit=9 |  |  |  | L/D Max: | 103.784 | at alpha= | 2 | deg
Re: | 10000000 |  |  | Cd Min: | 0.09679 | at alpha= | -12.5 | deg
Mach: | 0.5 |  |  | Cl=0 at alpha= | -4.1726 | deg
|  |  |  | @ Cl=0.1, Cd= | 0.0055296
|  |  |  | @ Cl=0.4, Cd= | 0.0055604
|  |  |  | @ Cl=0.6, Cd= | 0.0059887
alpha (deg) | Cl | Cd | Cm | Cl/Cd
-12.5 | -0.1672 | 0.09679 | -0.1229 | -1.7275
-12 | -0.1641 | 0.08885 | -0.1271 | -1.8469
-11.5 | -0.1694 | 0.08012 | -0.1316 | -2.1143
-11 | -0.1779 | 0.07137 | -0.1364 | -2.4926
-10.5 | -0.194 | 0.06195 | -0.1424 | -3.1316
-10 | -0.2233 | 0.05291 | -0.1477 | -4.2204
-9.5 | -0.262 | 0.04605 | -0.1453 | -5.6895
-9 | -0.3052 | 0.04048 | -0.137 | -7.5395
-8.5 | -0.3408 | 0.03576 | -0.1256 | -9.5302
-8 | -0.3678 | 0.02938 | -0.1151 | -12.5187
-7.5 | -0.4008 | 0.02082 | -0.1029 | -19.2507
-7 | -0.3769 | 0.00881 | -0.1012 | -42.7809
-6.5 | -0.2957 | 0.00794 | -0.1006 | -37.2418
-6 | -0.2249 | 0.00727 | -0.0989 | -30.9354
-5.5 | -0.1603 | 0.00682 | -0.0967 | -23.5044
-5 | -0.1007 | 0.00632 | -0.0941 | -15.9335
-4.5 | -0.0389 | 0.00606 | -0.0922 | -6.4191
-4 | 0.0205 | 0.00581 | -0.09 | 3.5284
-3.5 | 0.0759 | 0.0056 | -0.0873 | 13.5536
-3 | 0.1307 | 0.00544 | -0.0847 | 24.0257
-2.5 | 0.19 | 0.00533 | -0.0832 | 35.6473
-2 | 0.2488 | 0.00526 | -0.0818 | 47.3004
-1.5 | 0.3035 | 0.00533 | -0.0797 | 56.9418
-1 | 0.3559 | 0.00544 | -0.0772 | 65.4228
-0.5 | 0.4072 | 0.00558 | -0.0745 | 72.9749
0 | 0.4548 | 0.00577 | -0.0711 | 78.8215
0.5 | 0.4981 | 0.00595 | -0.0668 | 83.7143
1 | 0.5247 | 0.00608 | -0.0589 | 86.2993
2 | 0.5293 | 0.0051 | -0.0343 | 103.7843
2.5 | 0.567 | 0.00557 | -0.0292 | 101.7953
3 | 0.6072 | 0.00608 | -0.0247 | 99.8684
3.5 | 0.6476 | 0.00667 | -0.0203 | 97.0915
4 | 0.6881 | 0.00731 | -0.016 | 94.1313
4.5 | 0.7306 | 0.00796 | -0.0121 | 91.7839
5 | 0.7767 | 0.00853 | -0.0088 | 91.0551
5.5 | 0.8106 | 0.00943 | -0.0035 | 85.9597
6 | 0.8493 | 0.01029 | 0.0009 | 82.5364
7 | 0.9258 | 0.01228 | 0.0098 | 75.3909
7.5 | 0.9662 | 0.01332 | 0.0139 | 72.5375
8 | 1.002 | 0.01457 | 0.0187 | 68.7714
8.5 | 1.0313 | 0.01611 | 0.0242 | 64.0161
9 | 1.0696 | 0.01746 | 0.0284 | 61.26
9.5 | 1.1102 | 0.01884 | 0.0323 | 58.9278
10 | 1.1536 | 0.02015 | 0.036 | 57.2506
10.5 | 1.1956 | 0.02165 | 0.0398 | 55.224
11 | 1.2343 | 0.0234 | 0.0439 | 52.7479
11.5 | 1.2714 | 0.02535 | 0.0482 | 50.1538
12 | 1.3048 | 0.02766 | 0.0525 | 47.1728
12.5 | 1.3355 | 0.03026 | 0.0569 | 44.1342
13 | 1.3658 | 0.03316 | 0.0611 | 41.1882
13.5 | 1.3875 | 0.03678 | 0.0655 | 37.7243
14 | 1.3934 | 0.04182 | 0.0698 | 33.319
14.5 | 1.375 | 0.04891 | 0.0733 | 28.1129
15 | 1.3451 | 0.05768 | 0.0745 | 23.32
15.5 | 1.3082 | 0.06773 | 0.0735 | 19.3149
16 | 1.2722 | 0.07869 | 0.0703 | 16.1672
16.5 | 1.2329 | 0.09071 | 0.0653 | 13.5917

## 113. Re 12M Mach 0.00 (1)
BIGFOIL.COM POLAR EXPORT
NACA67-615 a=0.0
NACA67-615 a=0.0 |  |  |  | Cl Max: | 1.547 | at alpha= | 13 | deg
JavaFoil+Calcfoil stall+Eppler ext transition |  |  |  | L/D Max: | 124.62 | at alpha= | 6.5 | deg
Re: | 12000000 |  |  | Cd Min: | 0.00514 | at alpha= | 0.5 | deg
Mach: | 0 |  |  | Cl=0 at alpha= | -2.9918 | deg
|  |  |  | @ Cl=0.1, Cd= | 0.0064194
|  |  |  | @ Cl=0.4, Cd= | 0.0059685
|  |  |  | @ Cl=0.6, Cd= | 0.0058397
alpha (deg) | Cl | Cd | Cm | Cl/Cd
-17 | -0.477 | 0.1248 | -0.008 | -3.823
-16.5 | -0.492 | 0.1196 | -0.009 | -4.114
-16 | -0.506 | 0.11302 | -0.009 | -4.48
-15.5 | -0.52 | 0.10682 | -0.01 | -4.867
-15 | -0.533 | 0.10115 | -0.01 | -5.265
-14.5 | -0.544 | 0.0962 | -0.011 | -5.654
-14 | -0.554 | 0.09095 | -0.011 | -6.087
-13.5 | -0.562 | 0.08569 | -0.012 | -6.554
-13 | -0.567 | 0.082 | -0.012 | -6.909
-12.5 | -0.569 | 0.07757 | -0.013 | -7.341
-12 | -0.57 | 0.07205 | -0.014 | -7.911
-11.5 | -0.567 | 0.0679 | -0.015 | -8.344
-11 | -0.56 | 0.0639 | -0.015 | -8.761
-10.5 | -0.55 | 0.05971 | -0.016 | -9.207
-10 | -0.536 | 0.05598 | -0.017 | -9.567
-9.5 | -0.518 | 0.0524 | -0.018 | -9.877
-9 | -0.497 | 0.04822 | -0.019 | -10.298
-8.5 | -0.478 | 0.03992 | -0.022 | -11.974
-8 | -0.535 | 0.00782 | -0.033 | -68.414
-7.5 | -0.495 | 0.00658 | -0.035 | -75.172
-7 | -0.451 | 0.00788 | -0.036 | -57.252
-6.5 | -0.403 | 0.00759 | -0.037 | -53.069
-6 | -0.351 | 0.00744 | -0.038 | -47.138
-5.5 | -0.296 | 0.0073 | -0.039 | -40.617
-5 | -0.24 | 0.00696 | -0.04 | -34.486
-4.5 | -0.181 | 0.00694 | -0.041 | -26.14
-4 | -0.122 | 0.00701 | -0.042 | -17.399
-3.5 | -0.062 | 0.0069 | -0.044 | -8.937
-3 | -0.001 | 0.00697 | -0.045 | -0.141
-2.5 | 0.06 | 0.0066 | -0.046 | 9.117
-2 | 0.122 | 0.00632 | -0.047 | 19.239
-1.5 | 0.183 | 0.00687 | -0.048 | 26.659
-1 | 0.245 | 0.00687 | -0.049 | 35.631
-0.5 | 0.308 | 0.00691 | -0.05 | 44.473
0 | 0.367 | 0.00702 | -0.051 | 52.271
0.5 | 0.426 | 0.00514 | -0.052 | 82.852
1 | 0.487 | 0.00538 | -0.054 | 90.393
1.5 | 0.547 | 0.00561 | -0.055 | 97.42
2 | 0.607 | 0.00587 | -0.056 | 103.405
2.5 | 0.667 | 0.00614 | -0.057 | 108.631
3 | 0.727 | 0.0064 | -0.058 | 113.488
3.5 | 0.786 | 0.00668 | -0.059 | 117.625
4 | 0.845 | 0.00701 | -0.061 | 120.601
4.5 | 0.904 | 0.00737 | -0.062 | 122.699
5 | 0.962 | 0.0078 | -0.063 | 123.343
5.5 | 1.018 | 0.00824 | -0.064 | 123.524
6 | 1.074 | 0.00866 | -0.065 | 124.061
6.5 | 1.13 | 0.00906 | -0.066 | 124.62
7 | 1.183 | 0.0101 | -0.067 | 117.14
7.5 | 1.234 | 0.01068 | -0.068 | 115.591
8 | 1.284 | 0.01115 | -0.07 | 115.172
8.5 | 1.329 | 0.01161 | -0.071 | 114.486
9 | 1.371 | 0.01213 | -0.072 | 113.006
9.5 | 1.409 | 0.01265 | -0.073 | 111.415
10 | 1.443 | 0.01333 | -0.074 | 108.254
10.5 | 1.472 | 0.01412 | -0.075 | 104.246
11 | 1.497 | 0.01485 | -0.076 | 100.853
11.5 | 1.518 | 0.01571 | -0.077 | 96.601
12 | 1.533 | 0.01665 | -0.078 | 92.049
12.5 | 1.543 | 0.01751 | -0.079 | 88.116
13 | 1.547 | 0.01855 | -0.08 | 83.417
13.5 | 1.544 | 0.01938 | -0.081 | 79.686
14 | 1.532 | 0.02055 | -0.082 | 74.564
14.5 | 1.515 | 0.02187 | -0.083 | 69.274
15 | 1.492 | 0.02318 | -0.084 | 64.368
15.5 | 1.463 | 0.02483 | -0.085 | 58.933
16 | 1.431 | 0.02641 | -0.086 | 54.202
16.5 | 1.395 | 0.02824 | -0.087 | 49.413
17 | 1.357 | 0.03017 | -0.088 | 44.97
17.5 | 1.315 | 0.03214 | -0.088 | 40.923
18 | 1.272 | 0.03465 | -0.089 | 36.707

## 114. Re 12M Mach 0.00 (2)
BIGFOIL.COM POLAR EXPORT
NACA67-615 a=0.0
NACA67-615 a=0.0 |  |  |  | Cl Max: | 1.6992 | at alpha= | 20 | deg
XFOIL ncrit=9 |  |  |  | L/D Max: | 129.226 | at alpha= | 3 | deg
Re: | 12000000 |  |  | Cd Min: | 0.04848 | at alpha= | 20 | deg
Mach: | 0 |  |  | Cl=0 at alpha= | -3.5795 | deg
|  |  |  | @ Cl=0.1, Cd= | 0.0050392
|  |  |  | @ Cl=0.4, Cd= | 0.0054978
|  |  |  | @ Cl=0.6, Cd= | 0.0046901
alpha (deg) | Cl | Cd | Cm | Cl/Cd
-20 | -1.3393 | 0.0295 | -0.1142 | -45.4
-19.5 | -1.3378 | 0.02685 | -0.1099 | -49.825
-19 | -1.3321 | 0.02456 | -0.1053 | -54.2386
-18.5 | -1.3156 | 0.02295 | -0.1015 | -57.3246
-18 | -1.2984 | 0.02136 | -0.0973 | -60.7865
-17.5 | -1.2764 | 0.02004 | -0.0935 | -63.6926
-17 | -1.2465 | 0.01921 | -0.0904 | -64.8881
-16.5 | -1.2193 | 0.01805 | -0.0869 | -67.5512
-16 | -1.1913 | 0.01681 | -0.0833 | -70.8685
-15.5 | -1.1565 | 0.01613 | -0.0805 | -71.6987
-15 | -1.1239 | 0.01497 | -0.0774 | -75.0768
-14.5 | -1.085 | 0.0147 | -0.0749 | -73.8095
-14 | -1.0477 | 0.01389 | -0.0723 | -75.4284
-13.5 | -1.0081 | 0.01302 | -0.07 | -77.427
-13 | -0.9667 | 0.01245 | -0.0679 | -77.6466
-12.5 | -0.922 | 0.01199 | -0.0664 | -76.8974
-12 | -0.8744 | 0.01139 | -0.0655 | -76.7691
-11.5 | -0.8257 | 0.01086 | -0.0648 | -76.0313
-11 | -0.7761 | 0.01021 | -0.0642 | -76.0137
-10.5 | -0.7257 | 0.00963 | -0.0637 | -75.3583
-10 | -0.6747 | 0.00911 | -0.0634 | -74.0615
-9.5 | -0.6235 | 0.00861 | -0.063 | -72.4158
-9 | -0.572 | 0.0082 | -0.0626 | -69.7561
-8.5 | -0.5203 | 0.00782 | -0.0623 | -66.5345
-8 | -0.4681 | 0.00745 | -0.062 | -62.8322
-7.5 | -0.4163 | 0.00705 | -0.0617 | -59.0496
-7 | -0.3639 | 0.00674 | -0.0614 | -53.9911
-6.5 | -0.3116 | 0.00645 | -0.0611 | -48.3101
-6 | -0.2626 | 0.00601 | -0.0602 | -43.6938
-5.5 | -0.2095 | 0.00579 | -0.0601 | -36.1831
-4.5 | -0.1002 | 0.00547 | -0.0604 | -18.3181
-4 | -0.046 | 0.00533 | -0.0605 | -8.6304
-3.5 | 0.0087 | 0.00518 | -0.0608 | 1.6795
-3 | 0.0631 | 0.00508 | -0.0609 | 12.4213
-2.5 | 0.1174 | 0.00502 | -0.061 | 23.3865
-2 | 0.1699 | 0.00505 | -0.0608 | 33.6436
-1.5 | 0.2215 | 0.00513 | -0.0605 | 43.1774
-1 | 0.2732 | 0.0052 | -0.0601 | 52.5385
-0.5 | 0.3244 | 0.0053 | -0.0597 | 61.2075
0 | 0.3747 | 0.00542 | -0.0591 | 69.1328
0.5 | 0.4235 | 0.00557 | -0.0582 | 76.0323
1 | 0.4708 | 0.0056 | -0.057 | 84.0714
1.5 | 0.4885 | 0.0041 | -0.05 | 119.1463
2 | 0.533 | 0.00431 | -0.0483 | 123.6659
2.5 | 0.5783 | 0.00458 | -0.0466 | 126.2664
3 | 0.6177 | 0.00478 | -0.0437 | 129.2259
3.5 | 0.6507 | 0.00507 | -0.0393 | 128.3432
4 | 0.6894 | 0.00538 | -0.0364 | 128.1413
4.5 | 0.7202 | 0.00588 | -0.032 | 122.483
5 | 0.7487 | 0.0065 | -0.0273 | 115.1846
5.5 | 0.7838 | 0.00701 | -0.024 | 111.8117
6 | 0.8225 | 0.00747 | -0.0215 | 110.1071
6.5 | 0.8586 | 0.00802 | -0.0186 | 107.0574
7 | 0.8971 | 0.00853 | -0.0163 | 105.17
7.5 | 0.9343 | 0.00911 | -0.0137 | 102.5576
8 | 0.969 | 0.00977 | -0.0109 | 99.1812
8.5 | 1.0022 | 0.0105 | -0.0078 | 95.4476
9 | 1.0359 | 0.01124 | -0.005 | 92.1619
10 | 1.1133 | 0.01241 | -0.0013 | 89.7099
10.5 | 1.1493 | 0.01309 | 0.0008 | 87.7998
11 | 1.1868 | 0.01376 | 0.0026 | 86.25
11.5 | 1.2215 | 0.01453 | 0.0048 | 84.0674
12 | 1.2559 | 0.01536 | 0.0069 | 81.7643
12.5 | 1.2875 | 0.0163 | 0.0093 | 78.9877
13 | 1.3183 | 0.01737 | 0.0116 | 75.8952
13.5 | 1.3445 | 0.01861 | 0.0146 | 72.2461
14 | 1.3779 | 0.01961 | 0.0163 | 70.2652
14.5 | 1.4031 | 0.02099 | 0.019 | 66.8461
15 | 1.4285 | 0.02242 | 0.0215 | 63.7154
15.5 | 1.4557 | 0.0238 | 0.0237 | 61.1639
16 | 1.4761 | 0.02541 | 0.0267 | 58.0913
16.5 | 1.5221 | 0.02738 | 0.0236 | 55.5917
17 | 1.5708 | 0.02988 | 0.0192 | 52.5703
17.5 | 1.6177 | 0.03242 | 0.0151 | 49.8982
18 | 1.6556 | 0.03544 | 0.012 | 46.7156
19 | 1.6807 | 0.04116 | 0.0165 | 40.8333
19.5 | 1.6914 | 0.04459 | 0.0179 | 37.9323
20 | 1.6992 | 0.04848 | 0.0189 | 35.0495

## 115. Re 12M Mach 0.10 (1)
BIGFOIL.COM POLAR EXPORT
NACA67-615 a=0.0
NACA67-615 a=0.0 |  |  |  | Cl Max: | 1.539 | at alpha= | 13 | deg
JavaFoil+Calcfoil stall+Eppler ext transition |  |  |  | L/D Max: | 124.079 | at alpha= | 6.5 | deg
Re: | 12000000 |  |  | Cd Min: | 0.00518 | at alpha= | 0.5 | deg
Mach: | 0.1 |  |  | Cl=0 at alpha= | -2.9918 | deg
|  |  |  | @ Cl=0.1, Cd= | 0.0066961
|  |  |  | @ Cl=0.4, Cd= | 0.006077
|  |  |  | @ Cl=0.6, Cd= | 0.005855
alpha (deg) | Cl | Cd | Cm | Cl/Cd
-17 | -0.431 | 0.12745 | -0.008 | -3.384
-16.5 | -0.449 | 0.12041 | -0.009 | -3.728
-16 | -0.466 | 0.11465 | -0.009 | -4.065
-15.5 | -0.483 | 0.10904 | -0.01 | -4.426
-15 | -0.498 | 0.10292 | -0.01 | -4.841
-14.5 | -0.513 | 0.09764 | -0.011 | -5.251
-14 | -0.526 | 0.09235 | -0.011 | -5.691
-13.5 | -0.537 | 0.08696 | -0.012 | -6.173
-13 | -0.545 | 0.08304 | -0.012 | -6.562
-12.5 | -0.551 | 0.07848 | -0.013 | -7.021
-12 | -0.554 | 0.07277 | -0.014 | -7.619
-11.5 | -0.554 | 0.06851 | -0.014 | -8.082
-11 | -0.55 | 0.06435 | -0.015 | -8.539
-10.5 | -0.541 | 0.06054 | -0.016 | -8.945
-10 | -0.529 | 0.05696 | -0.017 | -9.291
-9.5 | -0.513 | 0.05303 | -0.018 | -9.674
-9 | -0.493 | 0.04924 | -0.019 | -10.01
-8.5 | -0.472 | 0.04325 | -0.021 | -10.911
-8 | -0.534 | 0.00786 | -0.034 | -67.951
-7.5 | -0.495 | 0.00663 | -0.035 | -74.67
-7 | -0.451 | 0.00706 | -0.036 | -63.9
-6.5 | -0.404 | 0.0077 | -0.037 | -52.387
-6 | -0.352 | 0.00752 | -0.038 | -46.791
-5.5 | -0.298 | 0.00739 | -0.039 | -40.258
-5 | -0.241 | 0.00694 | -0.04 | -34.744
-4.5 | -0.182 | 0.00705 | -0.042 | -25.852
-4 | -0.122 | 0.00699 | -0.043 | -17.532
-3.5 | -0.062 | 0.00701 | -0.044 | -8.847
-3 | -0.001 | 0.007 | -0.045 | -0.141
-2.5 | 0.06 | 0.00638 | -0.046 | 9.471
-2 | 0.122 | 0.00687 | -0.047 | 17.795
-1.5 | 0.184 | 0.00687 | -0.048 | 26.807
-1 | 0.246 | 0.00692 | -0.049 | 35.57
-0.5 | 0.309 | 0.00691 | -0.05 | 44.697
0 | 0.369 | 0.00707 | -0.052 | 52.159
0.5 | 0.428 | 0.00518 | -0.053 | 82.705
1 | 0.489 | 0.00539 | -0.054 | 90.652
1.5 | 0.55 | 0.00563 | -0.055 | 97.607
2 | 0.61 | 0.0059 | -0.056 | 103.459
2.5 | 0.67 | 0.00615 | -0.057 | 108.943
3 | 0.73 | 0.00642 | -0.059 | 113.663
3.5 | 0.79 | 0.00672 | -0.06 | 117.559
4 | 0.849 | 0.00708 | -0.061 | 119.875
4.5 | 0.908 | 0.00745 | -0.062 | 121.917
5 | 0.966 | 0.00785 | -0.063 | 123.114
5.5 | 1.023 | 0.00831 | -0.064 | 123.169
6 | 1.079 | 0.00874 | -0.065 | 123.418
6.5 | 1.135 | 0.00914 | -0.067 | 124.079
7 | 1.188 | 0.01019 | -0.068 | 116.583
7.5 | 1.24 | 0.01077 | -0.069 | 115.102
8 | 1.289 | 0.01123 | -0.07 | 114.761
8.5 | 1.334 | 0.01173 | -0.071 | 113.768
9 | 1.376 | 0.01224 | -0.072 | 112.386
9.5 | 1.413 | 0.01281 | -0.073 | 110.321
10 | 1.446 | 0.01346 | -0.074 | 107.471
10.5 | 1.475 | 0.01434 | -0.075 | 102.811
11 | 1.498 | 0.01512 | -0.077 | 99.063
11.5 | 1.517 | 0.01598 | -0.078 | 94.893
12 | 1.53 | 0.0169 | -0.079 | 90.536
12.5 | 1.537 | 0.01779 | -0.08 | 86.421
13 | 1.539 | 0.01886 | -0.081 | 81.612
13.5 | 1.532 | 0.01985 | -0.082 | 77.191
14 | 1.516 | 0.02106 | -0.083 | 72.013
14.5 | 1.494 | 0.02238 | -0.084 | 66.775
15 | 1.466 | 0.02377 | -0.085 | 61.691
15.5 | 1.433 | 0.02539 | -0.085 | 56.438
16 | 1.395 | 0.02742 | -0.086 | 50.866
16.5 | 1.353 | 0.0292 | -0.087 | 46.342
17 | 1.309 | 0.0312 | -0.088 | 41.956
17.5 | 1.261 | 0.03389 | -0.089 | 37.215
18 | 1.211 | 0.03722 | -0.089 | 32.529

## 116. Re 12M Mach 0.10 (2)
BIGFOIL.COM POLAR EXPORT
NACA67-615 a=0.0
NACA67-615 a=0.0 |  |  |  | Cl Max: | 1.6913 | at alpha= | 20 | deg
XFOIL ncrit=9 |  |  |  | L/D Max: | 128.849 | at alpha= | 3 | deg
Re: | 12000000 |  |  | Cd Min: | 0.0512 | at alpha= | 20 | deg
Mach: | 0.1 |  |  | Cl=0 at alpha= | -3.59 | deg
|  |  |  | @ Cl=0.1, Cd= | 0.0050475
|  |  |  | @ Cl=0.4, Cd= | 0.0054954
|  |  |  | @ Cl=0.6, Cd= | 0.0046968
alpha (deg) | Cl | Cd | Cm | Cl/Cd
-20 | -1.245 | 0.03752 | -0.1252 | -33.1823
-19.5 | -1.2749 | 0.03233 | -0.1206 | -39.434
-19 | -1.2873 | 0.02865 | -0.1155 | -44.9319
-18.5 | -1.2854 | 0.02606 | -0.1106 | -49.3246
-18 | -1.2788 | 0.02378 | -0.1055 | -53.7763
-17.5 | -1.2639 | 0.022 | -0.1009 | -57.45
-17 | -1.2388 | 0.02085 | -0.0971 | -59.4149
-16.5 | -1.2164 | 0.01939 | -0.0927 | -62.7334
-16 | -1.1927 | 0.01788 | -0.0884 | -66.7058
-15.5 | -1.1596 | 0.01706 | -0.0851 | -67.9719
-15 | -1.1294 | 0.0157 | -0.0813 | -71.9363
-14.5 | -1.0905 | 0.01541 | -0.0785 | -70.7657
-14 | -1.0543 | 0.01448 | -0.0754 | -72.8108
-13.5 | -1.0154 | 0.01349 | -0.0728 | -75.2706
-13 | -0.9742 | 0.01286 | -0.0703 | -75.7543
-12.5 | -0.9288 | 0.01235 | -0.0687 | -75.2065
-12 | -0.8809 | 0.0117 | -0.0675 | -75.2906
-11.5 | -0.8317 | 0.01112 | -0.0666 | -74.7932
-11 | -0.7815 | 0.01042 | -0.0659 | -75
-10.5 | -0.7304 | 0.00987 | -0.0653 | -74.002
-10 | -0.6787 | 0.00928 | -0.0649 | -73.1358
-9.5 | -0.6268 | 0.00874 | -0.0644 | -71.7162
-9 | -0.5747 | 0.00829 | -0.064 | -69.3245
-8.5 | -0.5225 | 0.00789 | -0.0636 | -66.2231
-8 | -0.4698 | 0.00751 | -0.0632 | -62.5566
-7.5 | -0.4174 | 0.00711 | -0.0628 | -58.706
-7 | -0.3647 | 0.00678 | -0.0625 | -53.7906
-6.5 | -0.3119 | 0.00649 | -0.0621 | -48.0586
-6 | -0.2628 | 0.00602 | -0.0611 | -43.6545
-5.5 | -0.2095 | 0.0058 | -0.0609 | -36.1207
-5 | -0.1545 | 0.00564 | -0.061 | -27.3936
-4.5 | -0.0996 | 0.00548 | -0.0612 | -18.1752
-4 | -0.0451 | 0.00534 | -0.0612 | -8.4457
-3.5 | 0.0099 | 0.00519 | -0.0614 | 1.9075
-3 | 0.0645 | 0.00508 | -0.0615 | 12.6969
-2.5 | 0.1191 | 0.00503 | -0.0616 | 23.6779
-2 | 0.1718 | 0.00505 | -0.0614 | 34.0198
-1.5 | 0.2235 | 0.00513 | -0.061 | 43.5673
-1 | 0.2754 | 0.00521 | -0.0606 | 52.8599
-0.5 | 0.3267 | 0.00531 | -0.0601 | 61.5254
0 | 0.3772 | 0.00543 | -0.0595 | 69.4659
0.5 | 0.426 | 0.00557 | -0.0585 | 76.4811
1.5 | 0.4906 | 0.00411 | -0.0501 | 119.3674
2 | 0.5348 | 0.00432 | -0.0482 | 123.7963
2.5 | 0.5796 | 0.00459 | -0.0464 | 126.2745
3 | 0.6159 | 0.00478 | -0.0426 | 128.8494
3.5 | 0.6496 | 0.00511 | -0.0385 | 127.1233
4 | 0.6894 | 0.00541 | -0.0357 | 127.4307
4.5 | 0.7206 | 0.00592 | -0.0313 | 121.723
5 | 0.7496 | 0.00654 | -0.0267 | 114.6177
5.5 | 0.7848 | 0.00706 | -0.0233 | 111.1615
6 | 0.8224 | 0.00755 | -0.0206 | 108.9272
6.5 | 0.8597 | 0.00809 | -0.0178 | 106.267
7 | 0.8975 | 0.00863 | -0.0153 | 103.9977
7.5 | 0.9358 | 0.00921 | -0.0129 | 101.6069
8 | 0.9696 | 0.0099 | -0.0098 | 97.9394
8.5 | 1.0039 | 0.01063 | -0.0068 | 94.4403
9 | 1.0368 | 0.01141 | -0.0038 | 90.8677
10 | 1.1137 | 0.01263 | 0.0001 | 88.1789
10.5 | 1.1516 | 0.01329 | 0.0021 | 86.6516
11 | 1.1876 | 0.01403 | 0.0042 | 84.6472
11.5 | 1.224 | 0.01477 | 0.0062 | 82.8707
12 | 1.257 | 0.01568 | 0.0086 | 80.1658
12.5 | 1.2898 | 0.01663 | 0.011 | 77.5586
13 | 1.3188 | 0.0178 | 0.0137 | 74.0899
13.5 | 1.3466 | 0.01903 | 0.0164 | 70.762
14 | 1.3779 | 0.02017 | 0.0185 | 68.3143
14.5 | 1.4062 | 0.02146 | 0.0209 | 65.5266
15 | 1.4296 | 0.02306 | 0.0238 | 61.9948
15.5 | 1.4551 | 0.02459 | 0.0261 | 59.1745
16 | 1.4782 | 0.02612 | 0.029 | 56.5926
16.5 | 1.5244 | 0.0283 | 0.0257 | 53.8657
17 | 1.5709 | 0.03113 | 0.0215 | 50.4626
17.5 | 1.6168 | 0.03382 | 0.0176 | 47.806
18 | 1.6551 | 0.03697 | 0.0144 | 44.7687
19 | 1.6771 | 0.04314 | 0.0191 | 38.8758
19.5 | 1.685 | 0.04699 | 0.0205 | 35.8587
20 | 1.6913 | 0.0512 | 0.0215 | 33.0332

## 117. Re 12M Mach 0.25 (1)
BIGFOIL.COM POLAR EXPORT
NACA67-615 a=0.0
NACA67-615 a=0.0 |  |  |  | Cl Max: | 1.499 | at alpha= | 11.5 | deg
JavaFoil+Calcfoil stall+Eppler ext transition |  |  |  | L/D Max: | 122.084 | at alpha= | 6.5 | deg
Re: | 12000000 |  |  | Cd Min: | 0.00554 | at alpha= | 1 | deg
Mach: | 0.25 |  |  | Cl=0 at alpha= | -2.9921 | deg
|  |  |  | @ Cl=0.1, Cd= | 0.0069819
|  |  |  | @ Cl=0.4, Cd= | 0.0072326
|  |  |  | @ Cl=0.6, Cd= | 0.0059226
alpha (deg) | Cl | Cd | Cm | Cl/Cd
-15 | -0.13 | 0.11075 | -0.01 | -1.177
-14.5 | -0.208 | 0.10567 | -0.01 | -1.965
-14 | -0.262 | 0.10097 | -0.011 | -2.594
-13.5 | -0.309 | 0.09414 | -0.012 | -3.278
-13 | -0.35 | 0.08924 | -0.012 | -3.92
-12.5 | -0.386 | 0.08212 | -0.013 | -4.702
-12 | -0.417 | 0.07691 | -0.014 | -5.421
-11.5 | -0.442 | 0.07314 | -0.014 | -6.04
-11 | -0.461 | 0.06833 | -0.015 | -6.74
-10.5 | -0.473 | 0.06387 | -0.015 | -7.4
-10 | -0.478 | 0.05987 | -0.016 | -7.977
-9.5 | -0.476 | 0.05606 | -0.017 | -8.489
-9 | -0.467 | 0.05287 | -0.018 | -8.83
-8.5 | -0.451 | 0.04903 | -0.019 | -9.209
-8 | -0.432 | 0.04376 | -0.021 | -9.873
-7.5 | -0.408 | 0.03841 | -0.023 | -10.623
-7 | -0.452 | 0.00773 | -0.037 | -58.473
-6.5 | -0.407 | 0.00651 | -0.038 | -62.496
-6 | -0.357 | 0.0069 | -0.039 | -51.751
-5.5 | -0.304 | 0.00759 | -0.04 | -40.008
-5 | -0.246 | 0.00714 | -0.041 | -34.547
-4.5 | -0.187 | 0.00723 | -0.043 | -25.801
-4 | -0.126 | 0.00717 | -0.044 | -17.511
-3.5 | -0.064 | 0.00672 | -0.045 | -9.459
-3 | -0.001 | 0.00647 | -0.046 | -0.157
-2.5 | 0.062 | 0.007 | -0.047 | 8.859
-2 | 0.125 | 0.00697 | -0.048 | 17.995
-1.5 | 0.189 | 0.00697 | -0.049 | 27.145
-1 | 0.253 | 0.00702 | -0.051 | 36.016
-0.5 | 0.318 | 0.00702 | -0.052 | 45.245
0 | 0.378 | 0.00719 | -0.053 | 52.59
0.5 | 0.44 | 0.00731 | -0.054 | 60.156
1 | 0.502 | 0.00554 | -0.055 | 90.607
1.5 | 0.564 | 0.00576 | -0.056 | 97.873
2 | 0.626 | 0.00604 | -0.058 | 103.561
2.5 | 0.688 | 0.00633 | -0.059 | 108.725
3 | 0.749 | 0.00662 | -0.06 | 113.26
3.5 | 0.811 | 0.00691 | -0.061 | 117.234
4 | 0.871 | 0.00728 | -0.062 | 119.726
4.5 | 0.932 | 0.00769 | -0.064 | 121.104
5 | 0.991 | 0.00815 | -0.065 | 121.554
5.5 | 1.049 | 0.00864 | -0.066 | 121.39
6 | 1.106 | 0.00911 | -0.067 | 121.427
6.5 | 1.163 | 0.00952 | -0.068 | 122.084
7 | 1.217 | 0.01067 | -0.069 | 114.076
7.5 | 1.268 | 0.01129 | -0.071 | 112.367
8 | 1.317 | 0.01182 | -0.072 | 111.472
8.5 | 1.361 | 0.01238 | -0.073 | 109.961
9 | 1.399 | 0.01295 | -0.074 | 108.039
9.5 | 1.432 | 0.01425 | -0.075 | 100.462
10 | 1.46 | 0.01451 | -0.076 | 100.596
10.5 | 1.481 | 0.01538 | -0.077 | 96.249
11 | 1.494 | 0.01633 | -0.078 | 91.501
11.5 | 1.499 | 0.01744 | -0.08 | 85.976
12 | 1.496 | 0.01865 | -0.081 | 80.242
12.5 | 1.484 | 0.01971 | -0.082 | 75.306
13 | 1.463 | 0.02105 | -0.083 | 69.493
13.5 | 1.428 | 0.02252 | -0.084 | 63.4
14 | 1.377 | 0.02421 | -0.085 | 56.88
14.5 | 1.316 | 0.0261 | -0.085 | 50.433
15 | 1.245 | 0.0284 | -0.086 | 43.838
15.5 | 1.165 | 0.03122 | -0.087 | 37.312
16 | 1.077 | 0.03462 | -0.088 | 31.104
16.5 | 0.977 | 0.04041 | -0.087 | 24.183

## 118. Re 12M Mach 0.25 (2)
BIGFOIL.COM POLAR EXPORT
NACA67-615 a=0.0
NACA67-615 a=0.0 |  |  |  | Cl Max: | 1.6454 | at alpha= | 19 | deg
XFOIL ncrit=9 |  |  |  | L/D Max: | 125.033 | at alpha= | 2.5 | deg
Re: | 12000000 |  |  | Cd Min: | 0.15463 | at alpha= | -18 | deg
Mach: | 0.25 |  |  | Cl=0 at alpha= | -3.6489 | deg
|  |  |  | @ Cl=0.1, Cd= | 0.0050857
|  |  |  | @ Cl=0.4, Cd= | 0.0055082
|  |  |  | @ Cl=0.6, Cd= | 0.0048432
alpha (deg) | Cl | Cd | Cm | Cl/Cd
-18 | -0.3815 | 0.15463 | -0.071 | -2.4672
-17.5 | -0.3835 | 0.14438 | -0.0764 | -2.6562
-17 | -0.3686 | 0.1382 | -0.0803 | -2.6671
-16.5 | -0.3605 | 0.13052 | -0.0847 | -2.762
-16 | -0.3708 | 0.11931 | -0.0907 | -3.1079
-15.5 | -0.3654 | 0.11165 | -0.0951 | -3.2727
-15 | -0.3831 | 0.1 | -0.1014 | -3.831
-14.5 | -0.4014 | 0.08925 | -0.1073 | -4.4975
-14 | -0.5557 | 0.05908 | -0.1276 | -9.4059
-13.5 | -0.8301 | 0.03407 | -0.1122 | -24.3645
-13 | -0.9625 | 0.02092 | -0.0904 | -46.0086
-12.5 | -0.9441 | 0.01747 | -0.0845 | -54.0412
-12 | -0.9074 | 0.01528 | -0.0807 | -59.3848
-11.5 | -0.8616 | 0.01379 | -0.0779 | -62.4801
-11 | -0.8122 | 0.01233 | -0.0758 | -65.8719
-10.5 | -0.7589 | 0.01139 | -0.0743 | -66.6286
-10 | -0.7039 | 0.01057 | -0.0731 | -66.5941
-9.5 | -0.6479 | 0.00969 | -0.0722 | -66.8627
-9 | -0.5915 | 0.00893 | -0.0715 | -66.2374
-8.5 | -0.5353 | 0.00836 | -0.0708 | -64.0311
-8 | -0.4792 | 0.00786 | -0.0701 | -60.9669
-7.5 | -0.4236 | 0.00738 | -0.0693 | -57.3984
-7 | -0.3683 | 0.00701 | -0.0686 | -52.5392
-6.5 | -0.3137 | 0.00666 | -0.0678 | -47.1021
-6 | -0.2595 | 0.00635 | -0.067 | -40.8661
-5.5 | -0.208 | 0.00592 | -0.0658 | -35.1351
-5 | -0.1522 | 0.0057 | -0.0654 | -26.7018
-4.5 | -0.0956 | 0.00554 | -0.0653 | -17.2563
-4 | -0.0396 | 0.00539 | -0.0651 | -7.3469
-3.5 | 0.0168 | 0.00523 | -0.065 | 3.2122
-3 | 0.0727 | 0.00511 | -0.0649 | 14.227
-2.5 | 0.1289 | 0.00506 | -0.0649 | 25.4743
-2 | 0.1828 | 0.00507 | -0.0645 | 36.0552
-1.5 | 0.2351 | 0.00516 | -0.0638 | 45.562
-1 | 0.288 | 0.00523 | -0.0632 | 55.0669
-0.5 | 0.3399 | 0.00534 | -0.0624 | 63.6517
0 | 0.3908 | 0.00548 | -0.0615 | 71.3139
0.5 | 0.4397 | 0.00563 | -0.0602 | 78.0995
1 | 0.4876 | 0.00567 | -0.0586 | 85.9965
1.5 | 0.5043 | 0.00437 | -0.051 | 115.4005
2 | 0.5434 | 0.00436 | -0.0476 | 124.633
2.5 | 0.5764 | 0.00461 | -0.0428 | 125.0325
3 | 0.6098 | 0.00494 | -0.0381 | 123.4413
3.5 | 0.6456 | 0.00534 | -0.0341 | 120.8989
4 | 0.6877 | 0.00567 | -0.0315 | 121.2875
4.5 | 0.7247 | 0.00614 | -0.028 | 118.0293
5 | 0.7543 | 0.00681 | -0.0232 | 110.7636
5.5 | 0.7885 | 0.00742 | -0.0193 | 106.2668
6 | 0.8258 | 0.00798 | -0.0161 | 103.4837
6.5 | 0.8642 | 0.00858 | -0.0132 | 100.7226
7 | 0.9024 | 0.00918 | -0.0103 | 98.3007
7.5 | 0.9416 | 0.00982 | -0.0076 | 95.8859
8 | 0.9755 | 0.01061 | -0.0042 | 91.9416
8.5 | 1.0097 | 0.01143 | -0.0008 | 88.3377
9 | 1.0437 | 0.0123 | 0.0024 | 84.8537
9.5 | 1.0845 | 0.01297 | 0.0046 | 83.616
10 | 1.1218 | 0.01375 | 0.0072 | 81.5855
10.5 | 1.162 | 0.01448 | 0.0093 | 80.2486
11 | 1.1974 | 0.01541 | 0.012 | 77.7028
11.5 | 1.2352 | 0.01628 | 0.0144 | 75.8722
12 | 1.2666 | 0.01748 | 0.0175 | 72.46
12.5 | 1.3014 | 0.01854 | 0.0201 | 70.1942
13 | 1.3276 | 0.0201 | 0.0236 | 66.0498
13.5 | 1.355 | 0.02163 | 0.0268 | 62.6445
14 | 1.3878 | 0.023 | 0.0292 | 60.3391
14.5 | 1.413 | 0.02479 | 0.0323 | 56.9988
15 | 1.4373 | 0.02672 | 0.0353 | 53.7912
15.5 | 1.462 | 0.02869 | 0.0381 | 50.9585
16 | 1.4803 | 0.03104 | 0.0414 | 47.6901
16.5 | 1.528 | 0.03424 | 0.0375 | 44.6262
17 | 1.5727 | 0.03783 | 0.0336 | 41.5728
17.5 | 1.6127 | 0.04175 | 0.0302 | 38.6275
18 | 1.6415 | 0.0465 | 0.0274 | 35.3011
19 | 1.6454 | 0.05579 | 0.0316 | 29.4927
19.5 | 1.6389 | 0.06187 | 0.0324 | 26.4894
20 | 1.6329 | 0.06815 | 0.0326 | 23.9604

## 119. Re 12M Mach 0.50 (1)
BIGFOIL.COM POLAR EXPORT
NACA67-615 a=0.0
NACA67-615 a=0.0 |  |  |  | Cl Max: | 1.432 | at alpha= | 8.5 | deg
JavaFoil+Calcfoil stall+Eppler ext transition |  |  |  | L/D Max: | 115.095 | at alpha= | 4.5 | deg
Re: | 12000000 |  |  | Cd Min: | 0.00613 | at alpha= | 1 | deg
Mach: | 0.5 |  |  | Cl=0 at alpha= | -2.9929 | deg
|  |  |  | @ Cl=0.1, Cd= | 0.0064254
|  |  |  | @ Cl=0.4, Cd= | 0.0071248
|  |  |  | @ Cl=0.6, Cd= | 0.0063126
alpha (deg) | Cl | Cd | Cm | Cl/Cd
-20 | -0.956 | 0.15155 | -0.008 | -6.308
-19.5 | -0.928 | 0.14227 | -0.008 | -6.521
-19 | -0.899 | 0.13853 | -0.009 | -6.489
-18.5 | -0.87 | 0.13291 | -0.009 | -6.548
-18 | -0.843 | 0.12477 | -0.01 | -6.757
-17.5 | -0.816 | 0.11764 | -0.01 | -6.938
-17 | -0.789 | 0.11093 | -0.011 | -7.11
-16.5 | -0.759 | 0.11991 | -0.011 | -6.329
-16 | -0.731 | 0.1128 | -0.011 | -6.483
-15.5 | -0.703 | 0.10817 | -0.012 | -6.5
-15 | -0.676 | 0.09788 | -0.013 | -6.907
-14.5 | -0.649 | 0.09176 | -0.013 | -7.075
-14 | -0.622 | 0.08544 | -0.014 | -7.281
-13.5 | -0.595 | 0.07942 | -0.015 | -7.498
-13 | -0.569 | 0.07293 | -0.017 | -7.809
-12.5 | -0.534 | 0.08813 | -0.015 | -6.065
-12 | -0.506 | 0.08164 | -0.015 | -6.204
-11.5 | -0.479 | 0.07419 | -0.016 | -6.453
-11 | -0.452 | 0.06694 | -0.017 | -6.747
-10.5 | -0.424 | 0.06294 | -0.018 | -6.732
-10 | -0.396 | 0.05807 | -0.019 | -6.82
-9.5 | -0.366 | 0.06735 | -0.017 | -5.428
-9 | -0.338 | 0.05919 | -0.018 | -5.706
-8.5 | -0.31 | 0.05327 | -0.019 | -5.822
-8 | -0.282 | 0.04914 | -0.02 | -5.745
-7.5 | -0.254 | 0.04835 | -0.02 | -5.251
-7 | -0.225 | 0.04722 | -0.02 | -4.773
-6.5 | -0.197 | 0.04434 | -0.021 | -4.451
-6 | -0.276 | 0.04043 | -0.023 | -6.831
-5.5 | -0.256 | 0.03608 | -0.026 | -7.094
-5 | -0.263 | 0.00736 | -0.046 | -35.801
-4.5 | -0.202 | 0.00742 | -0.047 | -27.291
-4 | -0.137 | 0.00737 | -0.048 | -18.624
-3.5 | -0.07 | 0.00726 | -0.05 | -9.644
-3 | -0.001 | 0.00629 | -0.051 | -0.178
-2.5 | 0.069 | 0.00639 | -0.052 | 10.76
-2 | 0.139 | 0.00647 | -0.054 | 21.533
-1.5 | 0.21 | 0.0065 | -0.055 | 32.399
-1 | 0.282 | 0.00687 | -0.056 | 40.997
-0.5 | 0.354 | 0.00696 | -0.058 | 50.889
0 | 0.421 | 0.0072 | -0.059 | 58.503
0.5 | 0.489 | 0.00741 | -0.06 | 65.993
1 | 0.558 | 0.00613 | -0.062 | 91.033
1.5 | 0.627 | 0.00643 | -0.063 | 97.473
2 | 0.696 | 0.00679 | -0.064 | 102.515
2.5 | 0.764 | 0.00716 | -0.066 | 106.798
3 | 0.833 | 0.00751 | -0.067 | 110.829
3.5 | 0.9 | 0.00795 | -0.068 | 113.302
4 | 0.967 | 0.00845 | -0.069 | 114.428
4.5 | 1.034 | 0.00898 | -0.071 | 115.095
5 | 1.098 | 0.00967 | -0.072 | 113.595
5.5 | 1.161 | 0.01029 | -0.073 | 112.868
6 | 1.221 | 0.01081 | -0.075 | 113
6.5 | 1.279 | 0.01232 | -0.076 | 103.797
7 | 1.334 | 0.01325 | -0.077 | 100.654
7.5 | 1.38 | 0.01408 | -0.078 | 98.043
8 | 1.416 | 0.01491 | -0.08 | 95.023
8.5 | 1.432 | 0.01598 | -0.081 | 89.561
9 | 1.413 | 0.01772 | -0.082 | 79.708
9.5 | 1.321 | 0.01986 | -0.083 | 66.521
10 | 0.864 | 0.02312 | -0.084 | 37.359
10.5 | 0.893 | 0.02494 | -0.085 | 35.813
11 | 0.925 | 0.0254 | -0.087 | 36.423
11.5 | 0.807 | 0.08138 | -0.054 | 9.921
12 | 0.986 | 0.02775 | -0.089 | 35.54
12.5 | 1.011 | 0.03204 | -0.089 | 31.561
13 | 1.046 | 0.03041 | -0.091 | 34.399
13.5 | 1.067 | 0.03623 | -0.091 | 29.454

## 120. Re 12M Mach 0.50 (2)
BIGFOIL.COM POLAR EXPORT
NACA67-615 a=0.0
NACA67-615 a=0.0 |  |  |  | Cl Max: | 1.4113 | at alpha= | 14 | deg
XFOIL ncrit=9 |  |  |  | L/D Max: | 102.922 | at alpha= | 2.5 | deg
Re: | 12000000 |  |  | Cd Min: | 0.15535 | at alpha= | 19 | deg
Mach: | 0.5 |  |  | Cl=0 at alpha= | -4.0991 | deg
|  |  |  | @ Cl=0.1, Cd= | 0.0053489
|  |  |  | @ Cl=0.4, Cd= | 0.0055611
|  |  |  | @ Cl=0.6, Cd= | 0.0059503
alpha (deg) | Cl | Cd | Cm | Cl/Cd
-12.5 | -0.1724 | 0.09565 | -0.1238 | -1.8024
-12 | -0.1699 | 0.08758 | -0.1281 | -1.9399
-11.5 | -0.1741 | 0.079 | -0.1327 | -2.2038
-11 | -0.1832 | 0.07024 | -0.1375 | -2.6082
-10.5 | -0.2011 | 0.06054 | -0.1443 | -3.3218
-10 | -0.2319 | 0.05188 | -0.1484 | -4.4699
-9.5 | -0.2713 | 0.04524 | -0.1452 | -5.9969
-9 | -0.315 | 0.03984 | -0.1363 | -7.9066
-8.5 | -0.3504 | 0.03505 | -0.1248 | -9.9971
-8 | -0.3777 | 0.02846 | -0.1142 | -13.2713
-7.5 | -0.4068 | 0.0202 | -0.1022 | -20.1386
-7 | -0.3864 | 0.00863 | -0.0995 | -44.774
-6.5 | -0.3015 | 0.00763 | -0.0997 | -39.5151
-6 | -0.2319 | 0.00702 | -0.0977 | -33.0342
-5.5 | -0.1669 | 0.0066 | -0.0956 | -25.2879
-5 | -0.1079 | 0.00605 | -0.0928 | -17.8347
-4.5 | -0.0469 | 0.00581 | -0.0906 | -8.0723
-4 | 0.0116 | 0.00561 | -0.0883 | 2.0677
-3.5 | 0.0675 | 0.00543 | -0.0856 | 12.4309
-3 | 0.1236 | 0.00529 | -0.0832 | 23.3648
-2.5 | 0.1834 | 0.00519 | -0.0819 | 35.3372
-2 | 0.2411 | 0.00522 | -0.0802 | 46.1877
-1.5 | 0.2952 | 0.00531 | -0.078 | 55.5932
-1 | 0.348 | 0.00543 | -0.0756 | 64.0884
-0.5 | 0.3997 | 0.00556 | -0.073 | 71.8885
0 | 0.4469 | 0.00574 | -0.0695 | 77.8571
0.5 | 0.4909 | 0.0059 | -0.0654 | 83.2034
1 | 0.5145 | 0.00604 | -0.0568 | 85.1821
2 | 0.5537 | 0.00609 | -0.039 | 90.9195
2.5 | 0.5671 | 0.00551 | -0.0292 | 102.922
3 | 0.6067 | 0.00604 | -0.0246 | 100.447
3.5 | 0.6486 | 0.00655 | -0.0204 | 99.0229
4 | 0.6891 | 0.00719 | -0.0161 | 95.8414
4.5 | 0.7334 | 0.00778 | -0.0125 | 94.2674
5 | 0.7768 | 0.00843 | -0.0088 | 92.1471
5.5 | 0.8129 | 0.0093 | -0.0038 | 87.4086
6 | 0.8528 | 0.01012 | 0.0004 | 84.2688
6.5 | 0.8889 | 0.01112 | 0.0053 | 79.9371
7 | 0.9297 | 0.01205 | 0.0094 | 77.1535
7.5 | 0.971 | 0.01305 | 0.0134 | 74.4061
8 | 1.0055 | 0.01435 | 0.0183 | 70.0697
8.5 | 1.0388 | 0.01576 | 0.0233 | 65.9137
9 | 1.0786 | 0.01703 | 0.0274 | 63.3353
9.5 | 1.1208 | 0.0183 | 0.0313 | 61.2459
10 | 1.1646 | 0.01961 | 0.0349 | 59.3881
10.5 | 1.2065 | 0.02109 | 0.0389 | 57.2072
11 | 1.2478 | 0.0227 | 0.0429 | 54.9692
11.5 | 1.2862 | 0.02456 | 0.0471 | 52.3697
12 | 1.3177 | 0.02691 | 0.0518 | 48.9669
12.5 | 1.3505 | 0.02939 | 0.0562 | 45.951
13 | 1.3809 | 0.03222 | 0.0605 | 42.8585
13.5 | 1.4065 | 0.03561 | 0.065 | 39.4973
14 | 1.4113 | 0.04058 | 0.0698 | 34.7782
14.5 | 1.388 | 0.04799 | 0.0735 | 28.9227
15 | 1.359 | 0.05652 | 0.075 | 24.0446
15.5 | 1.3216 | 0.06662 | 0.074 | 19.8379
16 | 1.268 | 0.07924 | 0.0702 | 16.002
16.5 | 1.2284 | 0.0914 | 0.0649 | 13.4398
17 | 1.1907 | 0.10426 | 0.0581 | 11.4205
17.5 | 1.1635 | 0.11641 | 0.0511 | 9.9948
18 | 1.1314 | 0.12954 | 0.0431 | 8.734
18.5 | 1.1033 | 0.14247 | 0.0348 | 7.7441
19 | 1.074 | 0.15535 | 0.027 | 6.9134

## 121. Re 14M Mach 0.00 (1)
BIGFOIL.COM POLAR EXPORT
NACA67-615 a=0.0
NACA67-615 a=0.0 |  |  |  | Cl Max: | 1.548 | at alpha= | 13 | deg
JavaFoil+Calcfoil stall+Eppler ext transition |  |  |  | L/D Max: | 126.224 | at alpha= | 6 | deg
Re: | 14000000 |  |  | Cd Min: | 0.00538 | at alpha= | 1 | deg
Mach: | 0 |  |  | Cl=0 at alpha= | -2.9918 | deg
|  |  |  | @ Cl=0.1, Cd= | 0.0063155
|  |  |  | @ Cl=0.4, Cd= | 0.0070615
|  |  |  | @ Cl=0.6, Cd= | 0.0058297
alpha (deg) | Cl | Cd | Cm | Cl/Cd
-17.5 | -0.462 | 0.13118 | -0.008 | -3.522
-17 | -0.477 | 0.12396 | -0.008 | -3.849
-16.5 | -0.492 | 0.11759 | -0.009 | -4.184
-16 | -0.506 | 0.11232 | -0.009 | -4.509
-15.5 | -0.52 | 0.10694 | -0.01 | -4.863
-15 | -0.533 | 0.10096 | -0.01 | -5.276
-14.5 | -0.544 | 0.09594 | -0.011 | -5.67
-14 | -0.554 | 0.09074 | -0.011 | -6.102
-13.5 | -0.562 | 0.08489 | -0.012 | -6.617
-13 | -0.567 | 0.08167 | -0.013 | -6.94
-12.5 | -0.57 | 0.07687 | -0.013 | -7.411
-12 | -0.57 | 0.07195 | -0.014 | -7.922
-11.5 | -0.567 | 0.06759 | -0.015 | -8.387
-11 | -0.56 | 0.06334 | -0.015 | -8.844
-10.5 | -0.55 | 0.05917 | -0.016 | -9.298
-10 | -0.537 | 0.05432 | -0.018 | -9.893
-9.5 | -0.518 | 0.05152 | -0.018 | -10.063
-9 | -0.498 | 0.04715 | -0.02 | -10.562
-8.5 | -0.57 | 0.00809 | -0.032 | -70.408
-8 | -0.536 | 0.00682 | -0.033 | -78.502
-7.5 | -0.497 | 0.00793 | -0.035 | -62.582
-7 | -0.451 | 0.00779 | -0.036 | -57.901
-6.5 | -0.403 | 0.00752 | -0.037 | -53.561
-6 | -0.351 | 0.00739 | -0.038 | -47.466
-5.5 | -0.296 | 0.00729 | -0.039 | -40.647
-5 | -0.24 | 0.00699 | -0.04 | -34.347
-4.5 | -0.181 | 0.00694 | -0.041 | -26.132
-4 | -0.122 | 0.00695 | -0.042 | -17.531
-3.5 | -0.062 | 0.00692 | -0.044 | -8.919
-3 | -0.001 | 0.007 | -0.045 | -0.14
-2.5 | 0.06 | 0.00658 | -0.046 | 9.135
-2 | 0.122 | 0.00617 | -0.047 | 19.69
-1.5 | 0.183 | 0.00677 | -0.048 | 27.06
-1 | 0.245 | 0.00681 | -0.049 | 35.982
-0.5 | 0.308 | 0.00691 | -0.05 | 44.507
0 | 0.367 | 0.007 | -0.051 | 52.374
0.5 | 0.426 | 0.00711 | -0.053 | 59.953
1 | 0.487 | 0.00538 | -0.054 | 90.534
1.5 | 0.547 | 0.0056 | -0.055 | 97.802
2 | 0.607 | 0.00586 | -0.056 | 103.671
2.5 | 0.667 | 0.00608 | -0.057 | 109.696
3 | 0.727 | 0.00637 | -0.058 | 114.215
3.5 | 0.787 | 0.00663 | -0.059 | 118.617
4 | 0.846 | 0.00696 | -0.061 | 121.552
4.5 | 0.904 | 0.00731 | -0.062 | 123.697
5 | 0.962 | 0.00774 | -0.063 | 124.284
5.5 | 1.019 | 0.00814 | -0.064 | 125.164
6 | 1.075 | 0.00852 | -0.065 | 126.224
6.5 | 1.13 | 0.00931 | -0.066 | 121.359
7 | 1.184 | 0.00989 | -0.067 | 119.698
7.5 | 1.235 | 0.01042 | -0.068 | 118.517
8 | 1.284 | 0.01086 | -0.07 | 118.259
8.5 | 1.33 | 0.01132 | -0.071 | 117.426
9 | 1.372 | 0.0118 | -0.072 | 116.195
9.5 | 1.41 | 0.01239 | -0.073 | 113.725
10 | 1.443 | 0.01319 | -0.074 | 109.442
10.5 | 1.473 | 0.01379 | -0.075 | 106.828
11 | 1.498 | 0.01452 | -0.076 | 103.163
11.5 | 1.518 | 0.01533 | -0.077 | 99.032
12 | 1.534 | 0.01618 | -0.078 | 94.76
12.5 | 1.544 | 0.01701 | -0.079 | 90.745
13 | 1.548 | 0.01801 | -0.08 | 85.958
13.5 | 1.545 | 0.01896 | -0.081 | 81.509
14 | 1.534 | 0.01997 | -0.082 | 76.803
14.5 | 1.516 | 0.02125 | -0.083 | 71.358
15 | 1.493 | 0.02249 | -0.084 | 66.391
15.5 | 1.465 | 0.02407 | -0.085 | 60.852
16 | 1.432 | 0.02574 | -0.086 | 55.651
16.5 | 1.397 | 0.02737 | -0.087 | 51.037
17 | 1.358 | 0.02924 | -0.088 | 46.45
17.5 | 1.317 | 0.03118 | -0.089 | 42.237
18 | 1.273 | 0.03356 | -0.089 | 37.951

## 122. Re 14M Mach 0.00 (2)
BIGFOIL.COM POLAR EXPORT
NACA67-615 a=0.0
NACA67-615 a=0.0 |  |  |  | Cl Max: | 1.7177 | at alpha= | 20 | deg
XFOIL ncrit=9 |  |  |  | L/D Max: | 129.841 | at alpha= | 3.5 | deg
Re: | 14000000 |  |  | Cd Min: | 0.04699 | at alpha= | 20 | deg
Mach: | 0 |  |  | Cl=0 at alpha= | -3.5551 | deg
|  |  |  | @ Cl=0.1, Cd= | 0.0050225
|  |  |  | @ Cl=0.4, Cd= | 0.0054934
|  |  |  | @ Cl=0.6, Cd= | 0.004691
alpha (deg) | Cl | Cd | Cm | Cl/Cd
-20 | -1.3773 | 0.02707 | -0.1111 | -50.8792
-19.5 | -1.3694 | 0.02488 | -0.1069 | -55.0402
-19 | -1.3578 | 0.02296 | -0.1026 | -59.1376
-18.5 | -1.3391 | 0.02151 | -0.0988 | -62.2548
-18 | -1.3187 | 0.02011 | -0.0949 | -65.5743
-17.5 | -1.2938 | 0.01891 | -0.0913 | -68.4188
-17 | -1.2635 | 0.01807 | -0.0882 | -69.9225
-16.5 | -1.2344 | 0.01703 | -0.0848 | -72.4839
-16 | -1.2041 | 0.01594 | -0.0815 | -75.5395
-15.5 | -1.1684 | 0.01527 | -0.0788 | -76.516
-15 | -1.1336 | 0.01427 | -0.0759 | -79.4394
-14.5 | -1.0945 | 0.01392 | -0.0735 | -78.6279
-14 | -1.0559 | 0.01319 | -0.0711 | -80.0531
-13.5 | -1.0151 | 0.0124 | -0.069 | -81.8629
-13 | -0.9729 | 0.01185 | -0.067 | -82.1013
-12.5 | -0.9281 | 0.0114 | -0.0654 | -81.4123
-12 | -0.8801 | 0.01085 | -0.0646 | -81.1152
-11.5 | -0.831 | 0.01035 | -0.0639 | -80.2899
-11 | -0.7812 | 0.00977 | -0.0633 | -79.9591
-10.5 | -0.7306 | 0.00932 | -0.0628 | -78.3906
-10 | -0.6794 | 0.00889 | -0.0625 | -76.4229
-9.5 | -0.6281 | 0.00845 | -0.0621 | -74.3314
-9 | -0.5764 | 0.00802 | -0.0618 | -71.8703
-8.5 | -0.5243 | 0.00763 | -0.0615 | -68.7156
-8 | -0.472 | 0.00726 | -0.0613 | -65.0138
-7.5 | -0.4199 | 0.00689 | -0.0609 | -60.9434
-7 | -0.3676 | 0.00658 | -0.0607 | -55.8663
-6.5 | -0.3151 | 0.00632 | -0.0604 | -49.8576
-6 | -0.266 | 0.00585 | -0.0595 | -45.4701
-5.5 | -0.2126 | 0.00562 | -0.0594 | -37.8292
-5 | -0.1581 | 0.00546 | -0.0596 | -28.956
-4 | -0.0484 | 0.00519 | -0.06 | -9.3256
-3.5 | 0.006 | 0.00509 | -0.0602 | 1.1788
-3 | 0.06 | 0.005 | -0.0603 | 12
-2.5 | 0.1133 | 0.00503 | -0.0602 | 22.5249
-2 | 0.1652 | 0.00509 | -0.0599 | 32.4558
-1.5 | 0.2174 | 0.00514 | -0.0596 | 42.2957
-1 | 0.2687 | 0.00523 | -0.0592 | 51.3767
-0.5 | 0.3202 | 0.00531 | -0.0589 | 60.3013
0 | 0.3713 | 0.00543 | -0.0584 | 68.3794
0.5 | 0.4211 | 0.00554 | -0.0577 | 76.0108
1.5 | 0.5101 | 0.0055 | -0.0542 | 92.7455
2 | 0.532 | 0.00433 | -0.0481 | 122.8637
2.5 | 0.5775 | 0.00455 | -0.0465 | 126.9231
3 | 0.6158 | 0.00479 | -0.0433 | 128.5595
3.5 | 0.6518 | 0.00502 | -0.0396 | 129.8406
4 | 0.688 | 0.00536 | -0.0361 | 128.3582
4.5 | 0.719 | 0.00588 | -0.0318 | 122.2789
5 | 0.7489 | 0.00649 | -0.0273 | 115.3929
5.5 | 0.786 | 0.00694 | -0.0244 | 113.2565
6 | 0.8248 | 0.00739 | -0.0219 | 111.6103
6.5 | 0.8613 | 0.00791 | -0.0191 | 108.8875
7 | 0.9018 | 0.00836 | -0.0171 | 107.8708
7.5 | 0.9368 | 0.00899 | -0.0142 | 104.2047
8 | 0.9734 | 0.00961 | -0.0116 | 101.2903
8.5 | 1.0066 | 0.01033 | -0.0086 | 97.4443
9 | 1.0425 | 0.011 | -0.0061 | 94.7727
9.5 | 1.0812 | 0.01154 | -0.0042 | 93.6915
10 | 1.1204 | 0.01213 | -0.0025 | 92.366
10.5 | 1.1568 | 0.01277 | -0.0004 | 90.5873
11 | 1.1941 | 0.01343 | 0.0015 | 88.9129
11.5 | 1.2294 | 0.01417 | 0.0036 | 86.7608
12 | 1.2624 | 0.01504 | 0.0059 | 83.9362
12.5 | 1.2958 | 0.01591 | 0.0081 | 81.4456
13.5 | 1.352 | 0.01823 | 0.0136 | 74.1635
14 | 1.3855 | 0.01918 | 0.0153 | 72.2367
14.5 | 1.4136 | 0.02043 | 0.0177 | 69.1924
15 | 1.4395 | 0.02182 | 0.0202 | 65.9716
15.5 | 1.4656 | 0.02323 | 0.0225 | 63.0908
16 | 1.4897 | 0.02477 | 0.0249 | 60.1413
16.5 | 1.5139 | 0.02631 | 0.0272 | 57.5409
17 | 1.562 | 0.02881 | 0.0228 | 54.2173
17.5 | 1.6112 | 0.03127 | 0.0183 | 51.5254
18 | 1.6539 | 0.03409 | 0.0145 | 48.5157
19.5 | 1.7072 | 0.04344 | 0.0166 | 39.3002
20 | 1.7177 | 0.04699 | 0.0177 | 36.5546

## 123. Re 14M Mach 0.10 (1)
BIGFOIL.COM POLAR EXPORT
NACA67-615 a=0.0
NACA67-615 a=0.0 |  |  |  | Cl Max: | 1.54 | at alpha= | 13 | deg
JavaFoil+Calcfoil stall+Eppler ext transition |  |  |  | L/D Max: | 125.694 | at alpha= | 6 | deg
Re: | 14000000 |  |  | Cd Min: | 0.00541 | at alpha= | 1 | deg
Mach: | 0.1 |  |  | Cl=0 at alpha= | -2.9918 | deg
|  |  |  | @ Cl=0.1, Cd= | 0.0063571
|  |  |  | @ Cl=0.4, Cd= | 0.0070815
|  |  |  | @ Cl=0.6, Cd= | 0.00583
alpha (deg) | Cl | Cd | Cm | Cl/Cd
-17 | -0.431 | 0.12651 | -0.008 | -3.41
-16.5 | -0.449 | 0.11955 | -0.009 | -3.755
-16 | -0.466 | 0.11387 | -0.009 | -4.093
-15.5 | -0.483 | 0.1083 | -0.01 | -4.457
-15 | -0.498 | 0.10261 | -0.01 | -4.856
-14.5 | -0.513 | 0.09734 | -0.011 | -5.268
-14 | -0.526 | 0.09207 | -0.011 | -5.71
-13.5 | -0.537 | 0.08614 | -0.012 | -6.232
-13 | -0.545 | 0.08272 | -0.012 | -6.59
-12.5 | -0.551 | 0.07772 | -0.013 | -7.091
-12 | -0.554 | 0.0727 | -0.014 | -7.626
-11.5 | -0.554 | 0.06816 | -0.015 | -8.128
-11 | -0.55 | 0.0639 | -0.015 | -8.602
-10.5 | -0.542 | 0.05994 | -0.016 | -9.04
-10 | -0.53 | 0.05634 | -0.017 | -9.402
-9.5 | -0.514 | 0.05245 | -0.018 | -9.791
-9 | -0.494 | 0.04834 | -0.019 | -10.219
-8.5 | -0.475 | 0.04073 | -0.022 | -11.675
-8 | -0.535 | 0.00784 | -0.034 | -68.264
-7.5 | -0.495 | 0.00667 | -0.035 | -74.217
-7 | -0.452 | 0.00779 | -0.036 | -58.032
-6.5 | -0.404 | 0.00763 | -0.037 | -52.882
-6 | -0.352 | 0.00736 | -0.038 | -47.806
-5.5 | -0.298 | 0.00728 | -0.039 | -40.903
-5 | -0.241 | 0.007 | -0.04 | -34.43
-4.5 | -0.182 | 0.00701 | -0.042 | -25.99
-4 | -0.122 | 0.00693 | -0.043 | -17.662
-3.5 | -0.062 | 0.00689 | -0.044 | -8.994
-3 | -0.001 | 0.00703 | -0.045 | -0.141
-2.5 | 0.06 | 0.00657 | -0.046 | 9.203
-2 | 0.122 | 0.00624 | -0.047 | 19.59
-1.5 | 0.184 | 0.00682 | -0.048 | 27
-1 | 0.246 | 0.00687 | -0.049 | 35.851
-0.5 | 0.309 | 0.00689 | -0.05 | 44.828
0 | 0.369 | 0.00705 | -0.052 | 52.259
0.5 | 0.428 | 0.00711 | -0.053 | 60.274
1 | 0.489 | 0.00541 | -0.054 | 90.464
1.5 | 0.55 | 0.00563 | -0.055 | 97.622
2 | 0.61 | 0.00587 | -0.056 | 104.029
2.5 | 0.67 | 0.00611 | -0.057 | 109.697
3 | 0.73 | 0.00638 | -0.059 | 114.504
3.5 | 0.79 | 0.00669 | -0.06 | 118.076
4 | 0.85 | 0.00702 | -0.061 | 121.086
4.5 | 0.909 | 0.00736 | -0.062 | 123.377
5 | 0.966 | 0.0078 | -0.063 | 123.909
5.5 | 1.023 | 0.00821 | -0.064 | 124.625
6 | 1.08 | 0.00859 | -0.065 | 125.694
6.5 | 1.135 | 0.00938 | -0.067 | 120.997
7 | 1.189 | 0.00998 | -0.068 | 119.13
7.5 | 1.24 | 0.01052 | -0.069 | 117.89
8 | 1.29 | 0.01095 | -0.07 | 117.733
8.5 | 1.335 | 0.01143 | -0.071 | 116.769
9 | 1.376 | 0.01194 | -0.072 | 115.295
9.5 | 1.414 | 0.01252 | -0.073 | 112.951
10 | 1.447 | 0.0132 | -0.074 | 109.626
10.5 | 1.475 | 0.01396 | -0.076 | 105.687
11 | 1.499 | 0.01475 | -0.077 | 101.622
11.5 | 1.518 | 0.01554 | -0.078 | 97.666
12 | 1.531 | 0.01644 | -0.079 | 93.12
12.5 | 1.538 | 0.01732 | -0.08 | 88.793
13 | 1.54 | 0.01834 | -0.081 | 83.959
13.5 | 1.534 | 0.0193 | -0.082 | 79.478
14 | 1.518 | 0.02054 | -0.083 | 73.898
14.5 | 1.496 | 0.02172 | -0.084 | 68.852
15 | 1.467 | 0.02315 | -0.085 | 63.389
15.5 | 1.434 | 0.02461 | -0.086 | 58.274
16 | 1.396 | 0.02652 | -0.086 | 52.632
16.5 | 1.355 | 0.02825 | -0.087 | 47.959
17 | 1.31 | 0.03019 | -0.088 | 43.412
17.5 | 1.263 | 0.03271 | -0.089 | 38.604
18 | 1.212 | 0.03615 | -0.089 | 33.519

## 124. Re 14M Mach 0.10 (2)
BIGFOIL.COM POLAR EXPORT
NACA67-615 a=0.0
NACA67-615 a=0.0 |  |  |  | Cl Max: | 1.7099 | at alpha= | 20 | deg
XFOIL ncrit=9 |  |  |  | L/D Max: | 128.812 | at alpha= | 3.5 | deg
Re: | 14000000 |  |  | Cd Min: | 0.04969 | at alpha= | 20 | deg
Mach: | 0.1 |  |  | Cl=0 at alpha= | -3.5641 | deg
|  |  |  | @ Cl=0.1, Cd= | 0.0050217
|  |  |  | @ Cl=0.4, Cd= | 0.0054932
|  |  |  | @ Cl=0.6, Cd= | 0.004708
alpha (deg) | Cl | Cd | Cm | Cl/Cd
-20 | -1.3065 | 0.03312 | -0.1224 | -39.4475
-19.5 | -1.3199 | 0.02933 | -0.1176 | -45.0017
-19 | -1.3204 | 0.02657 | -0.1128 | -49.6951
-18.5 | -1.3161 | 0.02417 | -0.1077 | -54.4518
-18 | -1.3043 | 0.02224 | -0.1028 | -58.6466
-17.5 | -1.2858 | 0.02065 | -0.0983 | -62.2663
-17 | -1.2603 | 0.01946 | -0.0945 | -64.7636
-16.5 | -1.2344 | 0.01819 | -0.0904 | -67.8615
-16 | -1.2072 | 0.01689 | -0.0864 | -71.4742
-15.5 | -1.1731 | 0.01609 | -0.0832 | -72.9086
-15 | -1.1402 | 0.01494 | -0.0798 | -76.3186
-14.5 | -1.1011 | 0.01454 | -0.077 | -75.729
-14 | -1.0632 | 0.01371 | -0.0741 | -77.5492
-13.5 | -1.0228 | 0.01282 | -0.0717 | -79.7816
-13 | -0.9806 | 0.01221 | -0.0694 | -80.3112
-12.5 | -0.9351 | 0.01173 | -0.0677 | -79.7187
-12 | -0.8867 | 0.01113 | -0.0666 | -79.6676
-11.5 | -0.837 | 0.01059 | -0.0657 | -79.0368
-11 | -0.7866 | 0.00996 | -0.065 | -78.9759
-10.5 | -0.7354 | 0.00948 | -0.0645 | -77.5738
-10 | -0.6836 | 0.00903 | -0.064 | -75.7032
-9.5 | -0.6316 | 0.00856 | -0.0635 | -73.785
-9 | -0.5792 | 0.00812 | -0.0631 | -71.33
-8.5 | -0.5266 | 0.0077 | -0.0628 | -68.3896
-8 | -0.4737 | 0.00732 | -0.0625 | -64.7131
-7.5 | -0.4211 | 0.00694 | -0.0621 | -60.6772
-7 | -0.3684 | 0.00663 | -0.0617 | -55.5656
-6.5 | -0.3157 | 0.00635 | -0.0614 | -49.7165
-6 | -0.2646 | 0.00596 | -0.0607 | -44.396
-5.5 | -0.2126 | 0.00564 | -0.0603 | -37.695
-4 | -0.0476 | 0.0052 | -0.0607 | -9.1538
-3.5 | 0.007 | 0.00509 | -0.0608 | 1.3752
-3 | 0.0613 | 0.005 | -0.0608 | 12.26
-2.5 | 0.1149 | 0.00503 | -0.0608 | 22.8429
-2 | 0.1671 | 0.00509 | -0.0604 | 32.8291
-1.5 | 0.2194 | 0.00514 | -0.0601 | 42.6848
-1 | 0.2708 | 0.00524 | -0.0597 | 51.6794
-0.5 | 0.3225 | 0.00532 | -0.0593 | 60.6203
0 | 0.3737 | 0.00543 | -0.0588 | 68.8214
0.5 | 0.4236 | 0.00555 | -0.058 | 76.3243
1 | 0.4709 | 0.00563 | -0.0567 | 83.6412
1.5 | 0.5127 | 0.00552 | -0.0544 | 92.8804
2 | 0.5338 | 0.00434 | -0.048 | 122.9954
2.5 | 0.5786 | 0.00456 | -0.0462 | 126.886
3 | 0.6133 | 0.0048 | -0.0421 | 127.7708
3.5 | 0.6505 | 0.00505 | -0.0387 | 128.8119
4 | 0.6886 | 0.00538 | -0.0355 | 127.9926
5 | 0.75 | 0.00652 | -0.0267 | 115.0307
5.5 | 0.7867 | 0.007 | -0.0237 | 112.3857
6 | 0.8248 | 0.00747 | -0.021 | 110.415
6.5 | 0.8624 | 0.00799 | -0.0183 | 107.9349
7 | 0.9018 | 0.00847 | -0.016 | 106.4699
7.5 | 0.9382 | 0.00908 | -0.0133 | 103.326
8 | 0.9735 | 0.00975 | -0.0104 | 99.8462
8.5 | 1.0083 | 0.01046 | -0.0076 | 96.3958
9 | 1.0426 | 0.01117 | -0.0047 | 93.3393
9.5 | 1.0831 | 0.0117 | -0.0031 | 92.5726
10.5 | 1.1586 | 0.01297 | 0.001 | 89.3292
11 | 1.1968 | 0.01364 | 0.0028 | 87.7419
11.5 | 1.2311 | 0.01444 | 0.0052 | 85.2562
12 | 1.2649 | 0.01532 | 0.0075 | 82.5653
12.5 | 1.2977 | 0.01624 | 0.0099 | 79.9076
13 | 1.3264 | 0.01741 | 0.0127 | 76.1861
13.5 | 1.3545 | 0.01862 | 0.0154 | 72.7444
14 | 1.3868 | 0.01968 | 0.0174 | 70.4675
14.5 | 1.4162 | 0.02092 | 0.0197 | 67.696
15 | 1.44 | 0.02248 | 0.0225 | 64.0569
15.5 | 1.4685 | 0.02383 | 0.0246 | 61.624
16 | 1.4912 | 0.02551 | 0.0273 | 58.4555
16.5 | 1.5148 | 0.0273 | 0.0294 | 55.4872
17 | 1.5637 | 0.0299 | 0.025 | 52.2977
17.5 | 1.6128 | 0.03244 | 0.0206 | 49.7164
18 | 1.6545 | 0.03548 | 0.017 | 46.6319
19.5 | 1.7005 | 0.04585 | 0.0193 | 37.0883
20 | 1.7099 | 0.04969 | 0.0204 | 34.4114

## 125. Re 14M Mach 0.25 (1)
BIGFOIL.COM POLAR EXPORT
NACA67-615 a=0.0
NACA67-615 a=0.0 |  |  |  | Cl Max: | 1.5 | at alpha= | 11.5 | deg
JavaFoil+Calcfoil stall+Eppler ext transition |  |  |  | L/D Max: | 123.793 | at alpha= | 6 | deg
Re: | 14000000 |  |  | Cd Min: | 0.00553 | at alpha= | 1 | deg
Mach: | 0.25 |  |  | Cl=0 at alpha= | -2.9921 | deg
|  |  |  | @ Cl=0.1, Cd= | 0.00692
|  |  |  | @ Cl=0.4, Cd= | 0.0072055
|  |  |  | @ Cl=0.6, Cd= | 0.005911
alpha (deg) | Cl | Cd | Cm | Cl/Cd
-12.5 | -0.386 | 0.0816 | -0.013 | -4.732
-12 | -0.417 | 0.07643 | -0.014 | -5.456
-11.5 | -0.442 | 0.073 | -0.014 | -6.053
-11 | -0.461 | 0.06784 | -0.015 | -6.791
-10.5 | -0.473 | 0.0632 | -0.016 | -7.48
-10 | -0.478 | 0.05922 | -0.016 | -8.071
-9.5 | -0.476 | 0.05555 | -0.017 | -8.57
-9 | -0.467 | 0.05238 | -0.018 | -8.916
-8.5 | -0.452 | 0.04856 | -0.019 | -9.307
-8 | -0.433 | 0.04343 | -0.021 | -9.961
-7.5 | -0.491 | 0.00795 | -0.035 | -61.712
-7 | -0.453 | 0.00666 | -0.037 | -67.911
-6.5 | -0.408 | 0.007 | -0.038 | -58.253
-6 | -0.358 | 0.00762 | -0.039 | -46.946
-5.5 | -0.304 | 0.00749 | -0.04 | -40.531
-5 | -0.246 | 0.0072 | -0.041 | -34.23
-4.5 | -0.187 | 0.00711 | -0.043 | -26.267
-4 | -0.126 | 0.00711 | -0.044 | -17.652
-3.5 | -0.064 | 0.0071 | -0.045 | -8.961
-3 | -0.001 | 0.00647 | -0.046 | -0.157
-2.5 | 0.062 | 0.00692 | -0.047 | 8.966
-2 | 0.125 | 0.00692 | -0.048 | 18.131
-1.5 | 0.189 | 0.00691 | -0.049 | 27.359
-1 | 0.253 | 0.00696 | -0.051 | 36.322
-0.5 | 0.318 | 0.007 | -0.052 | 45.393
0 | 0.378 | 0.00717 | -0.053 | 52.739
0.5 | 0.44 | 0.00727 | -0.054 | 60.517
1 | 0.502 | 0.00553 | -0.055 | 90.843
1.5 | 0.564 | 0.00576 | -0.057 | 97.875
2 | 0.626 | 0.00602 | -0.058 | 103.971
2.5 | 0.688 | 0.00627 | -0.059 | 109.753
3 | 0.75 | 0.00657 | -0.06 | 114.069
3.5 | 0.811 | 0.00688 | -0.061 | 117.882
4 | 0.872 | 0.00721 | -0.062 | 120.837
4.5 | 0.932 | 0.00763 | -0.064 | 122.152
5 | 0.991 | 0.0081 | -0.065 | 122.33
5.5 | 1.05 | 0.00852 | -0.066 | 123.147
6 | 1.107 | 0.00894 | -0.067 | 123.793
6.5 | 1.163 | 0.00981 | -0.068 | 118.476
7 | 1.217 | 0.01047 | -0.069 | 116.269
7.5 | 1.269 | 0.01102 | -0.071 | 115.18
8 | 1.318 | 0.01152 | -0.072 | 114.358
8.5 | 1.362 | 0.01204 | -0.073 | 113.046
9 | 1.4 | 0.01261 | -0.074 | 111.077
9.5 | 1.433 | 0.01387 | -0.075 | 103.309
10 | 1.461 | 0.0142 | -0.076 | 102.892
10.5 | 1.481 | 0.01501 | -0.077 | 98.716
11 | 1.495 | 0.01593 | -0.079 | 93.838
11.5 | 1.5 | 0.01695 | -0.08 | 88.502
12 | 1.497 | 0.01809 | -0.081 | 82.748
12.5 | 1.485 | 0.0192 | -0.082 | 77.358
13 | 1.464 | 0.02046 | -0.083 | 71.55
13.5 | 1.429 | 0.02184 | -0.084 | 65.429
14 | 1.378 | 0.02349 | -0.085 | 58.674
14.5 | 1.317 | 0.02543 | -0.086 | 51.792
15 | 1.246 | 0.02749 | -0.086 | 45.332
15.5 | 1.166 | 0.03022 | -0.087 | 38.592
16 | 1.079 | 0.03352 | -0.088 | 32.177
16.5 | 0.98 | 0.03865 | -0.088 | 25.359

## 126. Re 14M Mach 0.25 (2)
BIGFOIL.COM POLAR EXPORT
NACA67-615 a=0.0
NACA67-615 a=0.0 |  |  |  | Cl Max: | 1.6675 | at alpha= | 18.5 | deg
XFOIL ncrit=9 |  |  |  | L/D Max: | 124.36 | at alpha= | 2.5 | deg
Re: | 14000000 |  |  | Cd Min: | 0.15074 | at alpha= | -18 | deg
Mach: | 0.25 |  |  | Cl=0 at alpha= | -3.6212 | deg
|  |  |  | @ Cl=0.1, Cd= | 0.0050356
|  |  |  | @ Cl=0.4, Cd= | 0.0055068
|  |  |  | @ Cl=0.6, Cd= | 0.0048617
alpha (deg) | Cl | Cd | Cm | Cl/Cd
-18 | -0.397 | 0.15074 | -0.0726 | -2.6337
-17.5 | -0.3871 | 0.14334 | -0.077 | -2.7006
-17 | -0.3726 | 0.13701 | -0.081 | -2.7195
-16.5 | -0.3643 | 0.12936 | -0.0855 | -2.8162
-16 | -0.3785 | 0.11744 | -0.0918 | -3.2229
-15.5 | -0.3734 | 0.10981 | -0.0962 | -3.4004
-15 | -0.4229 | 0.09298 | -0.1053 | -4.5483
-14.5 | -0.4116 | 0.08735 | -0.1085 | -4.7121
-14 | -0.7363 | 0.04348 | -0.1251 | -16.9342
-13.5 | -0.9829 | 0.02314 | -0.0965 | -42.4762
-13 | -0.9975 | 0.01763 | -0.0868 | -56.5797
-12.5 | -0.9612 | 0.01573 | -0.0826 | -61.1062
-12 | -0.9185 | 0.01407 | -0.0794 | -65.2807
-11.5 | -0.8697 | 0.01285 | -0.0769 | -67.6809
-11 | -0.8184 | 0.01161 | -0.075 | -70.491
-10.5 | -0.7642 | 0.01079 | -0.0736 | -70.8248
-10 | -0.7088 | 0.01006 | -0.0724 | -70.4573
-9.5 | -0.6528 | 0.00934 | -0.0714 | -69.8929
-9 | -0.5963 | 0.00878 | -0.0706 | -67.9157
-8.5 | -0.5397 | 0.00817 | -0.0699 | -66.0588
-8 | -0.4836 | 0.00766 | -0.0692 | -63.1332
-7.5 | -0.428 | 0.0072 | -0.0685 | -59.4444
-7 | -0.3727 | 0.00685 | -0.0677 | -54.4088
-6.5 | -0.3181 | 0.00651 | -0.0669 | -48.8633
-6 | -0.2631 | 0.00621 | -0.0663 | -42.3671
-5.5 | -0.2115 | 0.00575 | -0.065 | -36.7826
-5 | -0.156 | 0.00554 | -0.0646 | -28.1588
-4.5 | -0.0995 | 0.0054 | -0.0645 | -18.4259
-4 | -0.0425 | 0.00525 | -0.0645 | -8.0952
-3.5 | 0.0136 | 0.00513 | -0.0644 | 2.6511
-3 | 0.0693 | 0.00503 | -0.0642 | 13.7773
-2.5 | 0.1241 | 0.00504 | -0.0639 | 24.623
-2 | 0.1778 | 0.0051 | -0.0635 | 34.8627
-1.5 | 0.2309 | 0.00516 | -0.0629 | 44.7481
-1 | 0.2829 | 0.00526 | -0.0622 | 53.7833
-0.5 | 0.3352 | 0.00535 | -0.0615 | 62.6542
0 | 0.3869 | 0.00547 | -0.0607 | 70.7313
0.5 | 0.4368 | 0.00561 | -0.0596 | 77.861
1 | 0.4848 | 0.00569 | -0.0581 | 85.2021
1.5 | 0.5264 | 0.00561 | -0.0553 | 93.8324
2 | 0.5409 | 0.00439 | -0.0471 | 123.2118
2.5 | 0.5733 | 0.00461 | -0.0421 | 124.3601
3 | 0.6083 | 0.00494 | -0.0378 | 123.1377
3.5 | 0.6462 | 0.00528 | -0.0343 | 122.3864
4 | 0.689 | 0.00559 | -0.0318 | 123.2558
4.5 | 0.7234 | 0.00612 | -0.0278 | 118.2026
5 | 0.7536 | 0.0068 | -0.023 | 110.8235
5.5 | 0.7901 | 0.00736 | -0.0196 | 107.3505
6 | 0.8284 | 0.00789 | -0.0166 | 104.9937
6.5 | 0.867 | 0.00846 | -0.0137 | 102.4823
7 | 0.9063 | 0.00902 | -0.011 | 100.4767
7.5 | 0.9442 | 0.00968 | -0.008 | 97.5413
8 | 0.9786 | 0.01047 | -0.0047 | 93.467
8.5 | 1.0148 | 0.01123 | -0.0016 | 90.3651
9 | 1.0492 | 0.01206 | 0.0016 | 86.9983
9.5 | 1.0915 | 0.01265 | 0.0035 | 86.2846
10 | 1.13 | 0.01341 | 0.006 | 84.2655
10.5 | 1.1686 | 0.01417 | 0.0084 | 82.47
11 | 1.2068 | 0.01498 | 0.0107 | 80.5607
11.5 | 1.2427 | 0.01593 | 0.0134 | 78.01
12 | 1.275 | 0.01705 | 0.0164 | 74.7801
12.5 | 1.309 | 0.01816 | 0.0191 | 72.0815
13 | 1.3344 | 0.01971 | 0.0228 | 67.7017
13.5 | 1.3657 | 0.02107 | 0.0256 | 64.8173
14 | 1.3965 | 0.02248 | 0.0283 | 62.1219
14.5 | 1.4234 | 0.02419 | 0.0312 | 58.8425
15 | 1.4498 | 0.02601 | 0.0341 | 55.7401
15.5 | 1.4768 | 0.02782 | 0.0367 | 53.0841
16 | 1.494 | 0.03028 | 0.0401 | 49.3395
16.5 | 1.5215 | 0.03284 | 0.0411 | 46.3307
17 | 1.5693 | 0.03618 | 0.0371 | 43.3748
17.5 | 1.6122 | 0.03995 | 0.0333 | 40.3554
18 | 1.6425 | 0.04466 | 0.0303 | 36.7779
18.5 | 1.6675 | 0.04987 | 0.0274 | 33.4369
19.5 | 1.6652 | 0.05967 | 0.0316 | 27.9068
20 | 1.6602 | 0.06579 | 0.032 | 25.2348

## 127. Re 14M Mach 0.50 (1)
BIGFOIL.COM POLAR EXPORT
NACA67-615 a=0.0
NACA67-615 a=0.0 |  |  |  | Cl Max: | 1.432 | at alpha= | 8.5 | deg
JavaFoil+Calcfoil stall+Eppler ext transition |  |  |  | L/D Max: | 115.583 | at alpha= | 4.5 | deg
Re: | 14000000 |  |  | Cd Min: | 0.0061 | at alpha= | 1 | deg
Mach: | 0.5 |  |  | Cl=0 at alpha= | -2.9929 | deg
|  |  |  | @ Cl=0.1, Cd= | 0.0065639
|  |  |  | @ Cl=0.4, Cd= | 0.0071136
|  |  |  | @ Cl=0.6, Cd= | 0.0062887
alpha (deg) | Cl | Cd | Cm | Cl/Cd
-20 | -0.954 | 0.1647 | -0.008 | -5.793
-19.5 | -0.927 | 0.1474 | -0.008 | -6.291
-19 | -0.899 | 0.14082 | -0.009 | -6.383
-18.5 | -0.871 | 0.13472 | -0.009 | -6.465
-18 | -0.844 | 0.12776 | -0.01 | -6.605
-17.5 | -0.816 | 0.12018 | -0.01 | -6.794
-17 | -0.789 | 0.11405 | -0.011 | -6.92
-16.5 | -0.759 | 0.1186 | -0.011 | -6.4
-16 | -0.731 | 0.1113 | -0.011 | -6.572
-15.5 | -0.703 | 0.10701 | -0.012 | -6.572
-15 | -0.677 | 0.09706 | -0.013 | -6.974
-14.5 | -0.65 | 0.09017 | -0.014 | -7.209
-14 | -0.623 | 0.08384 | -0.015 | -7.436
-13.5 | -0.598 | 0.07697 | -0.016 | -7.763
-13 | -0.573 | 0.06945 | -0.017 | -8.247
-12.5 | -0.535 | 0.08622 | -0.015 | -6.199
-12 | -0.507 | 0.08018 | -0.015 | -6.317
-11.5 | -0.479 | 0.07355 | -0.016 | -6.51
-11 | -0.452 | 0.06578 | -0.017 | -6.87
-10.5 | -0.424 | 0.062 | -0.018 | -6.838
-10 | -0.396 | 0.05753 | -0.019 | -6.892
-9.5 | -0.366 | 0.06428 | -0.017 | -5.688
-9 | -0.338 | 0.0591 | -0.018 | -5.717
-8.5 | -0.31 | 0.05335 | -0.019 | -5.815
-8 | -0.282 | 0.0489 | -0.02 | -5.776
-7.5 | -0.254 | 0.04817 | -0.021 | -5.271
-7 | -0.225 | 0.04724 | -0.02 | -4.77
-6.5 | -0.197 | 0.04427 | -0.021 | -4.458
-6 | -0.276 | 0.03986 | -0.023 | -6.935
-5.5 | -0.256 | 0.03612 | -0.025 | -7.076
-5 | -0.263 | 0.00778 | -0.046 | -33.866
-4.5 | -0.202 | 0.00742 | -0.047 | -27.298
-4 | -0.137 | 0.00729 | -0.048 | -18.854
-3.5 | -0.07 | 0.00632 | -0.05 | -11.076
-3 | -0.001 | 0.00635 | -0.051 | -0.177
-2.5 | 0.069 | 0.0064 | -0.052 | 10.748
-2 | 0.139 | 0.00677 | -0.054 | 20.604
-1.5 | 0.211 | 0.0068 | -0.055 | 30.956
-1 | 0.282 | 0.00682 | -0.056 | 41.362
-0.5 | 0.355 | 0.00695 | -0.058 | 51.021
0 | 0.421 | 0.00719 | -0.059 | 58.597
0.5 | 0.489 | 0.00766 | -0.06 | 63.842
1 | 0.558 | 0.0061 | -0.062 | 91.558
1.5 | 0.627 | 0.00641 | -0.063 | 97.864
2 | 0.696 | 0.00676 | -0.064 | 103.027
2.5 | 0.765 | 0.00708 | -0.066 | 108.031
3 | 0.833 | 0.00745 | -0.067 | 111.745
3.5 | 0.901 | 0.00791 | -0.068 | 113.929
4 | 0.968 | 0.00838 | -0.069 | 115.533
4.5 | 1.034 | 0.00895 | -0.071 | 115.583
5 | 1.099 | 0.00957 | -0.072 | 114.868
5.5 | 1.161 | 0.01011 | -0.073 | 114.937
6 | 1.222 | 0.01063 | -0.075 | 114.96
6.5 | 1.28 | 0.0122 | -0.076 | 104.873
7 | 1.334 | 0.01292 | -0.077 | 103.233
7.5 | 1.381 | 0.01374 | -0.079 | 100.536
8 | 1.417 | 0.01453 | -0.08 | 97.544
8.5 | 1.432 | 0.01563 | -0.081 | 91.642
9 | 1.413 | 0.01729 | -0.082 | 81.754
9.5 | 1.322 | 0.01942 | -0.083 | 68.089
10 | 0.864 | 0.02254 | -0.084 | 38.342
10.5 | 0.894 | 0.02435 | -0.085 | 36.722
11 | 0.926 | 0.02476 | -0.087 | 37.391
11.5 | 0.817 | 0.07613 | -0.059 | 10.726
12 | 0.987 | 0.02687 | -0.089 | 36.743
12.5 | 1.013 | 0.03096 | -0.09 | 32.718
13 | 1.047 | 0.02938 | -0.091 | 35.647
13.5 | 1.071 | 0.03442 | -0.092 | 31.113

## 128. Re 14M Mach 0.50 (2)
BIGFOIL.COM POLAR EXPORT
NACA67-615 a=0.0
NACA67-615 a=0.0 |  |  |  | Cl Max: | 1.4251 | at alpha= | 14 | deg
XFOIL ncrit=9 |  |  |  | L/D Max: | 103.528 | at alpha= | 2.5 | deg
Re: | 14000000 |  |  | Cd Min: | 0.15428 | at alpha= | 19 | deg
Mach: | 0.5 |  |  | Cl=0 at alpha= | -4.0258 | deg
|  |  |  | @ Cl=0.1, Cd= | 0.0052179
|  |  |  | @ Cl=0.4, Cd= | 0.0055948
|  |  |  | @ Cl=0.6, Cd= | 0.0059327
alpha (deg) | Cl | Cd | Cm | Cl/Cd
-12.5 | -0.1672 | 0.09607 | -0.124 | -1.7404
-12 | -0.1737 | 0.08664 | -0.129 | -2.0048
-11.5 | -0.1779 | 0.07812 | -0.1336 | -2.2773
-11 | -0.1877 | 0.0693 | -0.1384 | -2.7085
-10.5 | -0.2075 | 0.05939 | -0.1458 | -3.4939
-10 | -0.2394 | 0.05107 | -0.1488 | -4.6877
-9.5 | -0.2794 | 0.0446 | -0.1451 | -6.2646
-9 | -0.3235 | 0.03936 | -0.1356 | -8.219
-8.5 | -0.3583 | 0.0344 | -0.1241 | -10.4157
-8 | -0.386 | 0.0277 | -0.1134 | -13.935
-7.5 | -0.4173 | 0.01917 | -0.1012 | -21.7684
-7 | -0.3986 | 0.00863 | -0.0974 | -46.1877
-6.5 | -0.3071 | 0.0074 | -0.0988 | -41.5
-6 | -0.2375 | 0.00681 | -0.0968 | -34.8752
-5.5 | -0.1723 | 0.0064 | -0.0946 | -26.9219
-5 | -0.1141 | 0.00587 | -0.0916 | -19.4378
-4.5 | -0.0542 | 0.00564 | -0.0892 | -9.6099
-3.5 | 0.0601 | 0.00532 | -0.0841 | 11.297
-3 | 0.1187 | 0.00517 | -0.0822 | 22.9594
-2.5 | 0.1773 | 0.00513 | -0.0806 | 34.5614
-2 | 0.2334 | 0.00522 | -0.0787 | 44.7126
-1.5 | 0.2885 | 0.00531 | -0.0766 | 54.3315
-1 | 0.342 | 0.00541 | -0.0744 | 63.2163
-0.5 | 0.392 | 0.00557 | -0.0715 | 70.377
0 | 0.4404 | 0.00572 | -0.0682 | 76.993
1 | 0.5048 | 0.00602 | -0.0548 | 83.8538
2 | 0.5654 | 0.00651 | -0.0412 | 86.851
2.5 | 0.5663 | 0.00547 | -0.0291 | 103.5283
3 | 0.6049 | 0.006 | -0.0242 | 100.8167
3.5 | 0.6483 | 0.00651 | -0.0204 | 99.5853
4 | 0.6892 | 0.0071 | -0.0161 | 97.0704
4.5 | 0.7363 | 0.00763 | -0.013 | 96.5007
5 | 0.7754 | 0.00838 | -0.0085 | 92.5298
5.5 | 0.8143 | 0.00919 | -0.004 | 88.6072
6 | 0.8552 | 0.01 | 0.0001 | 85.52
6.5 | 0.8935 | 0.01092 | 0.0046 | 81.8223
7 | 0.9351 | 0.01182 | 0.0086 | 79.1117
7.5 | 0.9752 | 0.01283 | 0.0129 | 76.0094
8 | 1.0073 | 0.01419 | 0.0182 | 70.9866
8.5 | 1.0458 | 0.01542 | 0.0225 | 67.821
9 | 1.0851 | 0.01673 | 0.0268 | 64.8595
9.5 | 1.13 | 0.01787 | 0.0304 | 63.2345
10 | 1.1741 | 0.01914 | 0.0341 | 61.3427
10.5 | 1.2156 | 0.02064 | 0.0381 | 58.8953
11 | 1.2593 | 0.02212 | 0.0419 | 56.9304
11.5 | 1.2959 | 0.02403 | 0.0464 | 53.9284
12 | 1.3288 | 0.02629 | 0.0511 | 50.5439
12.5 | 1.3642 | 0.02861 | 0.0555 | 47.6826
13 | 1.3945 | 0.0314 | 0.06 | 44.4108
13.5 | 1.4205 | 0.03473 | 0.0646 | 40.9012
14 | 1.4251 | 0.03966 | 0.0696 | 35.9329
14.5 | 1.3928 | 0.04763 | 0.0738 | 29.2421
15 | 1.3576 | 0.05668 | 0.0752 | 23.952
15.5 | 1.3163 | 0.06708 | 0.0741 | 19.6228
16 | 1.2752 | 0.07853 | 0.0707 | 16.2384
16.5 | 1.2368 | 0.09061 | 0.0653 | 13.6497
17 | 1.1981 | 0.10349 | 0.0586 | 11.577
17.5 | 1.1717 | 0.11545 | 0.0518 | 10.149
18 | 1.1396 | 0.12866 | 0.0436 | 8.8575
18.5 | 1.1121 | 0.14155 | 0.0353 | 7.8566
19 | 1.0873 | 0.15428 | 0.0271 | 7.0476

## 129. Re 16M Mach 0.00 (1)
BIGFOIL.COM POLAR EXPORT
NACA67-615 a=0.0
NACA67-615 a=0.0 |  |  |  | Cl Max: | 1.549 | at alpha= | 13 | deg
JavaFoil+Calcfoil stall+Eppler ext transition |  |  |  | L/D Max: | 128.295 | at alpha= | 6 | deg
Re: | 16000000 |  |  | Cd Min: | 0.00537 | at alpha= | 1 | deg
Mach: | 0 |  |  | Cl=0 at alpha= | -2.9918 | deg
|  |  |  | @ Cl=0.1, Cd= | 0.0062713
|  |  |  | @ Cl=0.4, Cd= | 0.0070085
|  |  |  | @ Cl=0.6, Cd= | 0.0057912
alpha (deg) | Cl | Cd | Cm | Cl/Cd
-13.5 | -0.562 | 0.08437 | -0.012 | -6.66
-13 | -0.567 | 0.08178 | -0.013 | -6.929
-12.5 | -0.57 | 0.0764 | -0.013 | -7.459
-12 | -0.57 | 0.07138 | -0.014 | -7.987
-11.5 | -0.567 | 0.06706 | -0.015 | -8.458
-11 | -0.561 | 0.06278 | -0.016 | -8.93
-10.5 | -0.551 | 0.05862 | -0.016 | -9.392
-10 | -0.538 | 0.05353 | -0.018 | -10.055
-9.5 | -0.519 | 0.05081 | -0.019 | -10.223
-9 | -0.499 | 0.04622 | -0.02 | -10.798
-8.5 | -0.571 | 0.00806 | -0.032 | -70.85
-8 | -0.536 | 0.00677 | -0.033 | -79.229
-7.5 | -0.497 | 0.00785 | -0.035 | -63.24
-7 | -0.451 | 0.00761 | -0.036 | -59.341
-6.5 | -0.403 | 0.00746 | -0.037 | -53.94
-6 | -0.351 | 0.00738 | -0.038 | -47.506
-5.5 | -0.296 | 0.00729 | -0.039 | -40.694
-5 | -0.24 | 0.00694 | -0.04 | -34.58
-4.5 | -0.181 | 0.00685 | -0.041 | -26.488
-4 | -0.122 | 0.00694 | -0.042 | -17.569
-3.5 | -0.062 | 0.00692 | -0.044 | -8.923
-3 | -0.001 | 0.00694 | -0.045 | -0.142
-2.5 | 0.06 | 0.00651 | -0.046 | 9.244
-2 | 0.122 | 0.00614 | -0.047 | 19.808
-1.5 | 0.183 | 0.00609 | -0.048 | 30.077
-1 | 0.245 | 0.0068 | -0.049 | 36.032
-0.5 | 0.308 | 0.00689 | -0.05 | 44.638
0 | 0.367 | 0.00697 | -0.051 | 52.616
0.5 | 0.427 | 0.00704 | -0.053 | 60.544
1 | 0.487 | 0.00537 | -0.054 | 90.65
1.5 | 0.547 | 0.0056 | -0.055 | 97.734
2 | 0.608 | 0.00582 | -0.056 | 104.465
2.5 | 0.668 | 0.00606 | -0.057 | 110.178
3 | 0.727 | 0.00631 | -0.058 | 115.319
3.5 | 0.787 | 0.0066 | -0.059 | 119.27
4 | 0.846 | 0.00691 | -0.061 | 122.325
4.5 | 0.905 | 0.00731 | -0.062 | 123.82
5 | 0.962 | 0.00768 | -0.063 | 125.358
5.5 | 1.019 | 0.00804 | -0.064 | 126.756
6 | 1.075 | 0.00838 | -0.065 | 128.295
6.5 | 1.13 | 0.00917 | -0.066 | 123.313
7 | 1.184 | 0.0098 | -0.067 | 120.861
7.5 | 1.236 | 0.0102 | -0.069 | 121.175
8 | 1.285 | 0.01063 | -0.07 | 120.914
8.5 | 1.331 | 0.01107 | -0.071 | 120.185
9 | 1.372 | 0.01155 | -0.072 | 118.8
9.5 | 1.41 | 0.01213 | -0.073 | 116.243
10 | 1.444 | 0.01294 | -0.074 | 111.625
10.5 | 1.474 | 0.01347 | -0.075 | 109.407
11 | 1.499 | 0.01423 | -0.076 | 105.377
11.5 | 1.519 | 0.01497 | -0.077 | 101.51
12 | 1.534 | 0.01593 | -0.078 | 96.333
12.5 | 1.545 | 0.01665 | -0.079 | 92.768
13 | 1.549 | 0.01758 | -0.08 | 88.118
13.5 | 1.546 | 0.01849 | -0.081 | 83.65
14 | 1.535 | 0.01946 | -0.082 | 78.846
14.5 | 1.517 | 0.02077 | -0.083 | 73.046
15 | 1.494 | 0.02195 | -0.084 | 68.082
15.5 | 1.466 | 0.02347 | -0.085 | 62.478
16 | 1.434 | 0.02507 | -0.086 | 57.179
16.5 | 1.398 | 0.02665 | -0.087 | 52.473
17 | 1.359 | 0.02845 | -0.088 | 47.776
17.5 | 1.318 | 0.03044 | -0.089 | 43.283
18 | 1.275 | 0.03259 | -0.089 | 39.11

## 130. Re 16M Mach 0.00 (2)
BIGFOIL.COM POLAR EXPORT
NACA67-615 a=0.0
NACA67-615 a=0.0 |  |  |  | Cl Max: | 1.731 | at alpha= | 20 | deg
XFOIL ncrit=9 |  |  |  | L/D Max: | 131.084 | at alpha= | 3.5 | deg
Re: | 16000000 |  |  | Cd Min: | 0.04598 | at alpha= | 20 | deg
Mach: | 0 |  |  | Cl=0 at alpha= | -3.5303 | deg
|  |  |  | @ Cl=0.1, Cd= | 0.0050412
|  |  |  | @ Cl=0.4, Cd= | 0.0055102
|  |  |  | @ Cl=0.6, Cd= | 0.0046855
alpha (deg) | Cl | Cd | Cm | Cl/Cd
-20 | -1.4025 | 0.02549 | -0.1088 | -55.0216
-19.5 | -1.3922 | 0.02353 | -0.1046 | -59.167
-19 | -1.3771 | 0.02187 | -0.1005 | -62.9675
-18.5 | -1.357 | 0.02049 | -0.0967 | -66.2274
-18 | -1.3341 | 0.0192 | -0.0929 | -69.4844
-17.5 | -1.3073 | 0.01809 | -0.0895 | -72.2664
-17 | -1.2765 | 0.01723 | -0.0864 | -74.0859
-16.5 | -1.2458 | 0.01628 | -0.0832 | -76.5233
-16 | -1.2141 | 0.0153 | -0.08 | -79.3529
-15.5 | -1.1778 | 0.01463 | -0.0774 | -80.5058
-15 | -1.1415 | 0.01375 | -0.0747 | -83.0182
-14.5 | -1.102 | 0.01333 | -0.0724 | -82.6707
-14 | -1.0625 | 0.01264 | -0.07 | -84.0585
-13.5 | -1.0211 | 0.01192 | -0.068 | -85.6628
-13 | -0.9785 | 0.01139 | -0.066 | -85.9087
-12.5 | -0.9333 | 0.01096 | -0.0646 | -85.1551
-12 | -0.8849 | 0.01044 | -0.0637 | -84.7605
-11.5 | -0.8356 | 0.00997 | -0.0631 | -83.8114
-11 | -0.7857 | 0.00944 | -0.0625 | -83.2309
-10.5 | -0.735 | 0.00902 | -0.062 | -81.4856
-10 | -0.6838 | 0.00862 | -0.0616 | -79.3271
-9.5 | -0.6322 | 0.0082 | -0.0613 | -77.0976
-9 | -0.58 | 0.00785 | -0.0611 | -73.8854
-8.5 | -0.5276 | 0.00747 | -0.0609 | -70.6292
-8 | -0.4753 | 0.00712 | -0.0606 | -66.7556
-7.5 | -0.4231 | 0.00677 | -0.0603 | -62.4963
-7 | -0.3707 | 0.00648 | -0.0601 | -57.2068
-6.5 | -0.3182 | 0.00618 | -0.0598 | -51.4887
-6 | -0.2655 | 0.00589 | -0.0596 | -45.0764
-5.5 | -0.2149 | 0.00552 | -0.059 | -38.9312
-5 | -0.161 | 0.00535 | -0.059 | -30.0935
-4.5 | -0.106 | 0.00521 | -0.0593 | -20.3455
-4 | -0.0512 | 0.00511 | -0.0595 | -10.0196
-3.5 | 0.0033 | 0.00503 | -0.0596 | 0.65606
-3 | 0.0563 | 0.005 | -0.0595 | 11.26
-2.5 | 0.1093 | 0.00505 | -0.0594 | 21.6436
-2 | 0.1618 | 0.00511 | -0.0592 | 31.6634
-1.5 | 0.214 | 0.00515 | -0.059 | 41.5534
-0.5 | 0.3166 | 0.00534 | -0.0582 | 59.2884
0 | 0.3679 | 0.00544 | -0.0577 | 67.6287
0.5 | 0.4182 | 0.00555 | -0.0571 | 75.3514
1 | 0.4655 | 0.00567 | -0.0559 | 82.0988
1.5 | 0.5094 | 0.00564 | -0.0541 | 90.3191
2 | 0.53 | 0.00439 | -0.0477 | 120.7289
2.5 | 0.5769 | 0.00454 | -0.0464 | 127.0705
3 | 0.6166 | 0.00479 | -0.0435 | 128.7265
3.5 | 0.6528 | 0.00498 | -0.0398 | 131.0843
4 | 0.687 | 0.00535 | -0.0359 | 128.4112
4.5 | 0.7167 | 0.0059 | -0.0313 | 121.4746
5 | 0.7502 | 0.00643 | -0.0276 | 116.6719
5.5 | 0.7887 | 0.00687 | -0.0249 | 114.8035
6 | 0.8265 | 0.00734 | -0.0223 | 112.6022
6.5 | 0.8647 | 0.0078 | -0.0197 | 110.859
7 | 0.9041 | 0.00827 | -0.0175 | 109.3229
7.5 | 0.9397 | 0.00887 | -0.0147 | 105.9414
8 | 0.9768 | 0.00947 | -0.0122 | 103.1468
8.5 | 1.012 | 0.01013 | -0.0095 | 99.9013
9 | 1.0485 | 0.01077 | -0.0071 | 97.3538
9.5 | 1.0869 | 0.01132 | -0.0051 | 96.0159
10 | 1.1265 | 0.01187 | -0.0035 | 94.9031
10.5 | 1.1637 | 0.01251 | -0.0015 | 93.0216
11 | 1.2009 | 0.01313 | 0.0005 | 91.4623
11.5 | 1.237 | 0.01387 | 0.0024 | 89.1853
12 | 1.2686 | 0.01475 | 0.0051 | 86.0068
12.5 | 1.3026 | 0.0156 | 0.0071 | 83.5
13 | 1.3299 | 0.01675 | 0.0101 | 79.397
13.5 | 1.3604 | 0.0178 | 0.0124 | 76.427
14 | 1.3929 | 0.01878 | 0.0144 | 74.1693
14.5 | 1.4223 | 0.01996 | 0.0166 | 71.2575
15 | 1.4486 | 0.02132 | 0.0191 | 67.9456
15.5 | 1.4758 | 0.02268 | 0.0212 | 65.0705
16 | 1.5006 | 0.02418 | 0.0236 | 62.0596
16.5 | 1.5228 | 0.02583 | 0.0261 | 58.9547
17 | 1.5542 | 0.02786 | 0.0259 | 55.7861
17.5 | 1.605 | 0.03021 | 0.0213 | 53.1281
18 | 1.65 | 0.03292 | 0.0172 | 50.1215
18.5 | 1.6895 | 0.03598 | 0.0136 | 46.9566
19.5 | 1.7173 | 0.04237 | 0.0163 | 40.531
20 | 1.731 | 0.04598 | 0.0167 | 37.6468

## 131. Re 16M Mach 0.10 (1)
BIGFOIL.COM POLAR EXPORT
NACA67-615 a=0.0
NACA67-615 a=0.0 |  |  |  | Cl Max: | 1.541 | at alpha= | 13 | deg
JavaFoil+Calcfoil stall+Eppler ext transition |  |  |  | L/D Max: | 127.922 | at alpha= | 6 | deg
Re: | 16000000 |  |  | Cd Min: | 0.0054 | at alpha= | 1 | deg
Mach: | 0.1 |  |  | Cl=0 at alpha= | -2.9918 | deg
|  |  |  | @ Cl=0.1, Cd= | 0.0062936
|  |  |  | @ Cl=0.4, Cd= | 0.0070665
|  |  |  | @ Cl=0.6, Cd= | 0.0057985
alpha (deg) | Cl | Cd | Cm | Cl/Cd
-13.5 | -0.537 | 0.08562 | -0.012 | -6.272
-13 | -0.545 | 0.0825 | -0.012 | -6.605
-12.5 | -0.551 | 0.07789 | -0.013 | -7.074
-12 | -0.554 | 0.07209 | -0.014 | -7.691
-11.5 | -0.554 | 0.06775 | -0.015 | -8.18
-11 | -0.55 | 0.06357 | -0.015 | -8.652
-10.5 | -0.542 | 0.05946 | -0.016 | -9.118
-10 | -0.53 | 0.0558 | -0.017 | -9.5
-9.5 | -0.515 | 0.05152 | -0.018 | -9.99
-9 | -0.495 | 0.04753 | -0.02 | -10.414
-8.5 | -0.568 | 0.0082 | -0.032 | -69.259
-8 | -0.535 | 0.00679 | -0.034 | -78.882
-7.5 | -0.497 | 0.00795 | -0.035 | -62.463
-7 | -0.452 | 0.00772 | -0.036 | -58.587
-6.5 | -0.404 | 0.00755 | -0.037 | -53.472
-6 | -0.352 | 0.00738 | -0.038 | -47.678
-5.5 | -0.298 | 0.00727 | -0.039 | -40.944
-5 | -0.241 | 0.00695 | -0.04 | -34.677
-4.5 | -0.182 | 0.00695 | -0.042 | -26.211
-4 | -0.122 | 0.00692 | -0.043 | -17.705
-3.5 | -0.062 | 0.00689 | -0.044 | -9
-3 | -0.001 | 0.00698 | -0.045 | -0.142
-2.5 | 0.06 | 0.0065 | -0.046 | 9.3
-2 | 0.122 | 0.00618 | -0.047 | 19.78
-1.5 | 0.184 | 0.00676 | -0.048 | 27.236
-1 | 0.246 | 0.00684 | -0.049 | 35.975
-0.5 | 0.309 | 0.00687 | -0.05 | 44.962
0 | 0.369 | 0.00702 | -0.052 | 52.531
0.5 | 0.429 | 0.00711 | -0.053 | 60.283
1 | 0.489 | 0.0054 | -0.054 | 90.589
1.5 | 0.55 | 0.00561 | -0.055 | 97.977
2 | 0.611 | 0.00584 | -0.056 | 104.458
2.5 | 0.671 | 0.00609 | -0.057 | 110.143
3 | 0.731 | 0.00636 | -0.059 | 114.903
3.5 | 0.79 | 0.00666 | -0.06 | 118.746
4 | 0.85 | 0.00696 | -0.061 | 122.167
4.5 | 0.909 | 0.00733 | -0.062 | 123.951
5 | 0.967 | 0.00772 | -0.063 | 125.242
5.5 | 1.024 | 0.0081 | -0.064 | 126.465
6 | 1.08 | 0.00844 | -0.065 | 127.922
6.5 | 1.135 | 0.00926 | -0.067 | 122.604
7 | 1.189 | 0.00986 | -0.068 | 120.606
7.5 | 1.241 | 0.01029 | -0.069 | 120.677
8 | 1.29 | 0.01072 | -0.07 | 120.377
8.5 | 1.336 | 0.01118 | -0.071 | 119.405
9 | 1.377 | 0.01165 | -0.072 | 118.178
9.5 | 1.414 | 0.01228 | -0.073 | 115.191
10 | 1.448 | 0.01302 | -0.074 | 111.15
10.5 | 1.476 | 0.01363 | -0.076 | 108.324
11 | 1.5 | 0.01443 | -0.077 | 103.969
11.5 | 1.518 | 0.01523 | -0.078 | 99.702
12 | 1.531 | 0.01616 | -0.079 | 94.738
12.5 | 1.539 | 0.01692 | -0.08 | 90.984
13 | 1.541 | 0.01791 | -0.081 | 86.057
13.5 | 1.534 | 0.01881 | -0.082 | 81.568
14 | 1.518 | 0.02001 | -0.083 | 75.887
14.5 | 1.497 | 0.02123 | -0.084 | 70.484
15 | 1.469 | 0.02259 | -0.085 | 65.013
15.5 | 1.436 | 0.02399 | -0.086 | 59.835
16 | 1.397 | 0.02583 | -0.086 | 54.105
16.5 | 1.356 | 0.02747 | -0.087 | 49.368
17 | 1.311 | 0.02933 | -0.088 | 44.72
17.5 | 1.263 | 0.03229 | -0.089 | 39.123
18 | 1.213 | 0.03522 | -0.089 | 34.441

## 132. Re 16M Mach 0.10 (2)
BIGFOIL.COM POLAR EXPORT
NACA67-615 a=0.0
NACA67-615 a=0.0 |  |  |  | Cl Max: | 1.7244 | at alpha= | 20 | deg
XFOIL ncrit=9 |  |  |  | L/D Max: | 129.741 | at alpha= | 3.5 | deg
Re: | 16000000 |  |  | Cd Min: | 0.04856 | at alpha= | 20 | deg
Mach: | 0.1 |  |  | Cl=0 at alpha= | -3.5393 | deg
|  |  |  | @ Cl=0.1, Cd= | 0.0050419
|  |  |  | @ Cl=0.4, Cd= | 0.0055199
|  |  |  | @ Cl=0.6, Cd= | 0.0047087
alpha (deg) | Cl | Cd | Cm | Cl/Cd
-20 | -1.3371 | 0.03107 | -0.1206 | -43.0351
-19.5 | -1.3453 | 0.02776 | -0.1157 | -48.4618
-19 | -1.3385 | 0.02548 | -0.1111 | -52.5314
-18.5 | -1.3361 | 0.02302 | -0.1056 | -58.0408
-18 | -1.3209 | 0.02125 | -0.101 | -62.16
-17.5 | -1.3007 | 0.01975 | -0.0966 | -65.8582
-17 | -1.2759 | 0.0185 | -0.0925 | -68.9676
-16.5 | -1.2481 | 0.01734 | -0.0886 | -71.9781
-16 | -1.2185 | 0.01619 | -0.0849 | -75.2625
-15.5 | -1.1836 | 0.01538 | -0.0817 | -76.9571
-15 | -1.1487 | 0.01437 | -0.0785 | -79.9374
-14.5 | -1.1094 | 0.0139 | -0.0758 | -79.8129
-14 | -1.0703 | 0.01312 | -0.0731 | -81.5777
-13.5 | -1.029 | 0.01231 | -0.0707 | -83.5906
-13 | -0.9862 | 0.01173 | -0.0685 | -84.075
-12.5 | -0.9405 | 0.01126 | -0.0668 | -83.5258
-12 | -0.8916 | 0.01069 | -0.0658 | -83.4051
-11.5 | -0.8417 | 0.01019 | -0.0649 | -82.6006
-11 | -0.7911 | 0.00961 | -0.0642 | -82.3205
-10.5 | -0.7398 | 0.00917 | -0.0637 | -80.6761
-10 | -0.688 | 0.00874 | -0.0632 | -78.7185
-9.5 | -0.6357 | 0.0083 | -0.0627 | -76.5904
-9 | -0.5829 | 0.00793 | -0.0624 | -73.5057
-8.5 | -0.53 | 0.00755 | -0.0621 | -70.1987
-8 | -0.4771 | 0.00717 | -0.0618 | -66.5411
-7.5 | -0.4245 | 0.00681 | -0.0614 | -62.3348
-7 | -0.3715 | 0.00653 | -0.0611 | -56.8913
-6.5 | -0.3188 | 0.00621 | -0.0608 | -51.3366
-6 | -0.2657 | 0.00592 | -0.0605 | -44.8818
-5.5 | -0.2149 | 0.00554 | -0.0598 | -38.7906
-5 | -0.1609 | 0.00536 | -0.0597 | -30.0187
-4.5 | -0.1055 | 0.00522 | -0.0599 | -20.2107
-4 | -0.0504 | 0.00511 | -0.0601 | -9.863
-3.5 | 0.0043 | 0.00504 | -0.0602 | 0.85317
-3 | 0.0576 | 0.00501 | -0.0601 | 11.497
-2.5 | 0.1108 | 0.00505 | -0.06 | 21.9406
-2 | 0.1636 | 0.00511 | -0.0597 | 32.0157
-1.5 | 0.216 | 0.00516 | -0.0595 | 41.8605
-1 | 0.2668 | 0.00527 | -0.0589 | 50.6262
-0.5 | 0.3189 | 0.00534 | -0.0586 | 59.7191
0 | 0.3703 | 0.00545 | -0.0581 | 67.945
1 | 0.468 | 0.00568 | -0.0562 | 82.3944
1.5 | 0.5119 | 0.00566 | -0.0542 | 90.4417
2 | 0.532 | 0.00439 | -0.0477 | 121.1845
2.5 | 0.578 | 0.00456 | -0.0461 | 126.7544
3 | 0.6135 | 0.0048 | -0.0422 | 127.8125
3.5 | 0.6513 | 0.00502 | -0.0389 | 129.741
4 | 0.6875 | 0.00538 | -0.0354 | 127.7881
4.5 | 0.7181 | 0.00592 | -0.0308 | 121.3007
5 | 0.7511 | 0.00647 | -0.027 | 116.0896
6 | 0.8272 | 0.00741 | -0.0214 | 111.6329
6.5 | 0.8656 | 0.00788 | -0.0189 | 109.8477
7 | 0.905 | 0.00836 | -0.0166 | 108.2536
7.5 | 0.9408 | 0.00897 | -0.0137 | 104.8829
8 | 0.9779 | 0.00958 | -0.0112 | 102.0772
8.5 | 1.0135 | 0.01026 | -0.0084 | 98.7817
9 | 1.05 | 0.01091 | -0.006 | 96.242
9.5 | 1.0883 | 0.01148 | -0.0039 | 94.7997
10 | 1.1289 | 0.01203 | -0.0023 | 93.8404
10.5 | 1.1648 | 0.01273 | 0 | 91.5004
11 | 1.2036 | 0.01333 | 0.0018 | 90.2926
11.5 | 1.2379 | 0.01415 | 0.0042 | 87.4841
12 | 1.2716 | 0.015 | 0.0065 | 84.7733
12.5 | 1.3034 | 0.01597 | 0.0091 | 81.6155
13 | 1.3324 | 0.0171 | 0.0119 | 77.9181
13.5 | 1.3619 | 0.01824 | 0.0144 | 74.6656
14 | 1.3961 | 0.0192 | 0.0162 | 72.7135
14.5 | 1.4235 | 0.02052 | 0.0188 | 69.3713
15 | 1.4499 | 0.02192 | 0.0214 | 66.1451
15.5 | 1.4789 | 0.02326 | 0.0234 | 63.5813
16 | 1.5002 | 0.02503 | 0.0262 | 59.9361
16.5 | 1.5223 | 0.02676 | 0.0288 | 56.8871
17 | 1.5577 | 0.02874 | 0.0281 | 54.1997
17.5 | 1.6073 | 0.03133 | 0.0236 | 51.3023
18 | 1.6489 | 0.03444 | 0.0197 | 47.8775
18.5 | 1.6871 | 0.03778 | 0.0162 | 44.6559
20 | 1.7244 | 0.04856 | 0.0194 | 35.5107

## 133. Re 16M Mach 0.25 (1)
BIGFOIL.COM POLAR EXPORT
NACA67-615 a=0.0
NACA67-615 a=0.0 |  |  |  | Cl Max: | 1.501 | at alpha= | 11.5 | deg
JavaFoil+Calcfoil stall+Eppler ext transition |  |  |  | L/D Max: | 126.09 | at alpha= | 6 | deg
Re: | 16000000 |  |  | Cd Min: | 0.00551 | at alpha= | 1 | deg
Mach: | 0.25 |  |  | Cl=0 at alpha= | -2.9921 | deg
|  |  |  | @ Cl=0.1, Cd= | 0.0066378
|  |  |  | @ Cl=0.4, Cd= | 0.0071572
|  |  |  | @ Cl=0.6, Cd= | 0.0058836
alpha (deg) | Cl | Cd | Cm | Cl/Cd
-12.5 | -0.386 | 0.08147 | -0.013 | -4.74
-12 | -0.417 | 0.076 | -0.014 | -5.487
-11.5 | -0.442 | 0.07328 | -0.014 | -6.027
-11 | -0.461 | 0.06755 | -0.015 | -6.822
-10.5 | -0.473 | 0.06279 | -0.016 | -7.532
-10 | -0.478 | 0.05882 | -0.016 | -8.129
-9.5 | -0.476 | 0.05522 | -0.017 | -8.625
-9 | -0.467 | 0.0522 | -0.018 | -8.949
-8.5 | -0.452 | 0.04824 | -0.019 | -9.378
-8 | -0.435 | 0.04184 | -0.022 | -10.39
-7.5 | -0.492 | 0.00785 | -0.036 | -62.584
-7 | -0.453 | 0.00662 | -0.037 | -68.434
-6.5 | -0.408 | 0.00772 | -0.038 | -52.909
-6 | -0.358 | 0.00762 | -0.039 | -46.957
-5.5 | -0.304 | 0.0075 | -0.04 | -40.471
-5 | -0.247 | 0.00714 | -0.041 | -34.522
-4.5 | -0.187 | 0.00713 | -0.043 | -26.189
-4 | -0.126 | 0.00709 | -0.044 | -17.701
-3.5 | -0.064 | 0.0071 | -0.045 | -8.96
-3 | -0.001 | 0.00643 | -0.046 | -0.158
-2.5 | 0.062 | 0.0063 | -0.047 | 9.856
-2 | 0.125 | 0.00686 | -0.048 | 18.279
-1.5 | 0.189 | 0.00685 | -0.049 | 27.617
-1 | 0.253 | 0.00694 | -0.051 | 36.446
-0.5 | 0.318 | 0.00698 | -0.052 | 45.525
0 | 0.379 | 0.00714 | -0.053 | 53.045
0.5 | 0.44 | 0.00719 | -0.054 | 61.172
1 | 0.502 | 0.00551 | -0.055 | 91.18
1.5 | 0.564 | 0.00575 | -0.057 | 98.185
2 | 0.626 | 0.00598 | -0.058 | 104.812
2.5 | 0.688 | 0.00624 | -0.059 | 110.308
3 | 0.75 | 0.00653 | -0.06 | 114.785
3.5 | 0.811 | 0.00682 | -0.061 | 118.912
4 | 0.872 | 0.00719 | -0.062 | 121.243
4.5 | 0.932 | 0.0076 | -0.064 | 122.703
5 | 0.992 | 0.00802 | -0.065 | 123.738
5.5 | 1.05 | 0.0084 | -0.066 | 124.976
6 | 1.107 | 0.00878 | -0.067 | 126.09
6.5 | 1.163 | 0.00974 | -0.068 | 119.47
7 | 1.218 | 0.01033 | -0.07 | 117.926
7.5 | 1.27 | 0.01078 | -0.071 | 117.775
8 | 1.319 | 0.01127 | -0.072 | 116.999
8.5 | 1.362 | 0.01179 | -0.073 | 115.583
9 | 1.401 | 0.01236 | -0.074 | 113.331
9.5 | 1.434 | 0.01353 | -0.075 | 105.956
10 | 1.461 | 0.01386 | -0.076 | 105.474
10.5 | 1.482 | 0.01469 | -0.077 | 100.929
11 | 1.496 | 0.01559 | -0.079 | 95.932
11.5 | 1.501 | 0.01658 | -0.08 | 90.506
12 | 1.498 | 0.01767 | -0.081 | 84.758
12.5 | 1.486 | 0.01873 | -0.082 | 79.331
13 | 1.465 | 0.02004 | -0.083 | 73.101
13.5 | 1.43 | 0.02138 | -0.084 | 66.865
14 | 1.38 | 0.02288 | -0.085 | 60.302
14.5 | 1.318 | 0.02478 | -0.086 | 53.199
15 | 1.248 | 0.02681 | -0.086 | 46.539
15.5 | 1.167 | 0.0294 | -0.087 | 39.707
16 | 1.08 | 0.03244 | -0.088 | 33.286
16.5 | 0.983 | 0.03717 | -0.088 | 26.439

## 134. Re 16M Mach 0.25 (2)
BIGFOIL.COM POLAR EXPORT
NACA67-615 a=0.0
NACA67-615 a=0.0 |  |  |  | Cl Max: | 1.6848 | at alpha= | 20 | deg
XFOIL ncrit=9 |  |  |  | L/D Max: | 124.549 | at alpha= | 4 | deg
Re: | 16000000 |  |  | Cd Min: | 0.15992 | at alpha= | -18.5 | deg
Mach: | 0.25 |  |  | Cl=0 at alpha= | -3.5949 | deg
|  |  |  | @ Cl=0.1, Cd= | 0.0050483
|  |  |  | @ Cl=0.4, Cd= | 0.005502
|  |  |  | @ Cl=0.6, Cd= | 0.0048862
alpha (deg) | Cl | Cd | Cm | Cl/Cd
-18.5 | -0.3995 | 0.15992 | -0.0677 | -2.4981
-18 | -0.4008 | 0.14964 | -0.0732 | -2.6784
-17.5 | -0.3894 | 0.14254 | -0.0775 | -2.7319
-17 | -0.3755 | 0.13607 | -0.0816 | -2.7596
-16.5 | -0.3675 | 0.12841 | -0.0861 | -2.8619
-16 | -0.3852 | 0.11586 | -0.0928 | -3.3247
-15.5 | -0.3813 | 0.1081 | -0.0973 | -3.5273
-15 | -0.4613 | 0.08657 | -0.1091 | -5.3286
-14.5 | -0.6408 | 0.05441 | -0.1303 | -11.7772
-14 | -0.947 | 0.02814 | -0.1091 | -33.6532
-13.5 | -1.0355 | 0.01898 | -0.091 | -54.5574
-13 | -1.0136 | 0.01617 | -0.085 | -62.684
-12.5 | -0.9723 | 0.01464 | -0.0813 | -66.4139
-12 | -0.9265 | 0.01324 | -0.0784 | -69.9773
-11.5 | -0.8761 | 0.01217 | -0.0761 | -71.9885
-11 | -0.8235 | 0.01108 | -0.0743 | -74.3231
-10.5 | -0.7688 | 0.01034 | -0.0729 | -74.352
-10 | -0.7132 | 0.00967 | -0.0717 | -73.7539
-9.5 | -0.6568 | 0.009 | -0.0708 | -72.9778
-9 | -0.6002 | 0.00851 | -0.07 | -70.5288
-8.5 | -0.5435 | 0.00801 | -0.0693 | -67.8527
-8 | -0.4873 | 0.00752 | -0.0685 | -64.8005
-7.5 | -0.4319 | 0.00706 | -0.0677 | -61.1756
-7 | -0.3765 | 0.00673 | -0.067 | -55.9435
-6.5 | -0.3214 | 0.00638 | -0.0663 | -50.3762
-6 | -0.2662 | 0.00607 | -0.0657 | -43.855
-5.5 | -0.2113 | 0.00579 | -0.0651 | -36.494
-5 | -0.1594 | 0.00542 | -0.064 | -29.4096
-4.5 | -0.1025 | 0.00526 | -0.0639 | -19.4867
-4 | -0.0457 | 0.00514 | -0.0638 | -8.8911
-3.5 | 0.0107 | 0.00507 | -0.0638 | 2.1105
-3 | 0.0656 | 0.00501 | -0.0635 | 13.0938
-2.5 | 0.1195 | 0.00507 | -0.063 | 23.57
-2 | 0.1737 | 0.00513 | -0.0627 | 33.8596
-1.5 | 0.2272 | 0.00518 | -0.0622 | 43.861
-1 | 0.2786 | 0.00529 | -0.0613 | 52.6654
-0.5 | 0.3316 | 0.00536 | -0.0608 | 61.8657
0 | 0.3837 | 0.00546 | -0.0601 | 70.2747
0.5 | 0.4341 | 0.00559 | -0.0591 | 77.6565
1 | 0.4818 | 0.00571 | -0.0575 | 84.3783
1.5 | 0.5254 | 0.00569 | -0.0551 | 92.3374
2 | 0.5406 | 0.00444 | -0.0471 | 121.7568
2.5 | 0.5716 | 0.00462 | -0.0418 | 123.7229
3 | 0.6068 | 0.00495 | -0.0376 | 122.5859
3.5 | 0.6467 | 0.00524 | -0.0344 | 123.416
4 | 0.69 | 0.00554 | -0.032 | 124.5487
4.5 | 0.7228 | 0.0061 | -0.0276 | 118.4918
5 | 0.7538 | 0.00676 | -0.0231 | 111.5089
5.5 | 0.791 | 0.00731 | -0.0198 | 108.2079
6 | 0.8309 | 0.00781 | -0.017 | 106.3892
6.5 | 0.8701 | 0.00835 | -0.0142 | 104.2036
7 | 0.9098 | 0.0089 | -0.0115 | 102.2247
7.5 | 0.9469 | 0.00955 | -0.0085 | 99.1518
8 | 0.983 | 0.01028 | -0.0053 | 95.6226
8.5 | 1.0204 | 0.011 | -0.0025 | 92.7636
9 | 1.0564 | 0.01179 | 0.0005 | 89.6014
9.5 | 1.0967 | 0.01243 | 0.0028 | 88.2301
10 | 1.1382 | 0.01306 | 0.0048 | 87.1516
11 | 1.2152 | 0.01462 | 0.0096 | 83.119
11.5 | 1.2502 | 0.01558 | 0.0124 | 80.2439
12 | 1.2818 | 0.01672 | 0.0156 | 76.6627
12.5 | 1.3161 | 0.0178 | 0.0183 | 73.9382
13 | 1.3422 | 0.01929 | 0.0219 | 69.5801
13.5 | 1.3744 | 0.02061 | 0.0246 | 66.6861
14 | 1.4042 | 0.02204 | 0.0275 | 63.7114
14.5 | 1.4334 | 0.02362 | 0.0302 | 60.6859
15 | 1.4602 | 0.02538 | 0.0331 | 57.5335
15.5 | 1.4877 | 0.0272 | 0.0356 | 54.6949
16 | 1.5071 | 0.02953 | 0.0388 | 51.0362
16.5 | 1.5268 | 0.03184 | 0.0419 | 47.9523
17 | 1.5641 | 0.03486 | 0.0403 | 44.868
17.5 | 1.6108 | 0.03835 | 0.0363 | 42.0026
18 | 1.6405 | 0.04323 | 0.0331 | 37.9482
18.5 | 1.6705 | 0.04801 | 0.03 | 34.7948
20 | 1.6848 | 0.06363 | 0.0314 | 26.4781

## 135. Re 16M Mach 0.50 (1)
BIGFOIL.COM POLAR EXPORT
NACA67-615 a=0.0
NACA67-615 a=0.0 |  |  |  | Cl Max: | 1.433 | at alpha= | 8.5 | deg
JavaFoil+Calcfoil stall+Eppler ext transition |  |  |  | L/D Max: | 116.809 | at alpha= | 5.5 | deg
Re: | 16000000 |  |  | Cd Min: | 0.00611 | at alpha= | 1 | deg
Mach: | 0.5 |  |  | Cl=0 at alpha= | -2.9929 | deg
|  |  |  | @ Cl=0.1, Cd= | 0.0067344
|  |  |  | @ Cl=0.4, Cd= | 0.0073864
|  |  |  | @ Cl=0.6, Cd= | 0.0062883
alpha (deg) | Cl | Cd | Cm | Cl/Cd
-20 | -0.954 | 0.1704 | -0.008 | -5.597
-19.5 | -0.926 | 0.15622 | -0.008 | -5.93
-19 | -0.898 | 0.15011 | -0.009 | -5.984
-18.5 | -0.87 | 0.14319 | -0.009 | -6.079
-18 | -0.843 | 0.13401 | -0.01 | -6.292
-17.5 | -0.816 | 0.12649 | -0.01 | -6.448
-17 | -0.788 | 0.11958 | -0.011 | -6.591
-16.5 | -0.759 | 0.11949 | -0.011 | -6.352
-16 | -0.731 | 0.11177 | -0.011 | -6.544
-15.5 | -0.703 | 0.10617 | -0.012 | -6.626
-15 | -0.678 | 0.09649 | -0.013 | -7.022
-14.5 | -0.651 | 0.08912 | -0.014 | -7.302
-14 | -0.625 | 0.08191 | -0.015 | -7.63
-13.5 | -0.6 | 0.07449 | -0.016 | -8.051
-13 | -0.577 | 0.06495 | -0.018 | -8.891
-12.5 | -0.535 | 0.08663 | -0.015 | -6.17
-12 | -0.507 | 0.07974 | -0.015 | -6.353
-11.5 | -0.479 | 0.07247 | -0.016 | -6.609
-11 | -0.452 | 0.06524 | -0.017 | -6.93
-10.5 | -0.424 | 0.06154 | -0.018 | -6.893
-10 | -0.397 | 0.05668 | -0.019 | -7.005
-9.5 | -0.366 | 0.06444 | -0.017 | -5.675
-9 | -0.338 | 0.05834 | -0.018 | -5.792
-8.5 | -0.31 | 0.05299 | -0.019 | -5.855
-8 | -0.283 | 0.04849 | -0.021 | -5.828
-7.5 | -0.254 | 0.04814 | -0.021 | -5.275
-7 | -0.225 | 0.04715 | -0.02 | -4.78
-6.5 | -0.198 | 0.04303 | -0.022 | -4.591
-6 | -0.277 | 0.03973 | -0.023 | -6.961
-5.5 | -0.256 | 0.0359 | -0.026 | -7.128
-5 | -0.264 | 0.00775 | -0.046 | -34.003
-4.5 | -0.203 | 0.00734 | -0.047 | -27.584
-4 | -0.137 | 0.00634 | -0.048 | -21.678
-3.5 | -0.07 | 0.00635 | -0.05 | -11.025
-3 | -0.001 | 0.00634 | -0.051 | -0.177
-2.5 | 0.069 | 0.00673 | -0.052 | 10.229
-2 | 0.14 | 0.00674 | -0.054 | 20.705
-1.5 | 0.211 | 0.00674 | -0.055 | 31.238
-1 | 0.282 | 0.00682 | -0.056 | 41.358
-0.5 | 0.355 | 0.00725 | -0.058 | 48.902
0 | 0.421 | 0.00745 | -0.059 | 56.57
0.5 | 0.489 | 0.00757 | -0.06 | 64.611
1 | 0.559 | 0.00611 | -0.062 | 91.481
1.5 | 0.628 | 0.00641 | -0.063 | 97.954
2 | 0.696 | 0.00669 | -0.064 | 104.105
2.5 | 0.765 | 0.00704 | -0.066 | 108.641
3 | 0.833 | 0.00742 | -0.067 | 112.233
3.5 | 0.901 | 0.00785 | -0.068 | 114.743
4 | 0.968 | 0.00831 | -0.07 | 116.523
4.5 | 1.035 | 0.00889 | -0.071 | 116.433
5 | 1.099 | 0.00944 | -0.072 | 116.496
5.5 | 1.162 | 0.00995 | -0.073 | 116.809
6 | 1.222 | 0.01104 | -0.075 | 110.691
6.5 | 1.28 | 0.01195 | -0.076 | 107.095
7 | 1.335 | 0.01265 | -0.077 | 105.521
7.5 | 1.382 | 0.01342 | -0.079 | 102.983
8 | 1.418 | 0.01418 | -0.08 | 99.95
8.5 | 1.433 | 0.01534 | -0.081 | 93.425
9 | 1.414 | 0.01692 | -0.082 | 83.58
9.5 | 1.323 | 0.01899 | -0.083 | 69.647
10 | 0.865 | 0.02199 | -0.084 | 39.341
10.5 | 0.895 | 0.02367 | -0.085 | 37.807
11 | 0.927 | 0.02406 | -0.087 | 38.508
11.5 | 0.854 | 0.05837 | -0.072 | 14.633
12 | 0.988 | 0.02623 | -0.089 | 37.664
12.5 | 1.014 | 0.03017 | -0.09 | 33.609
13 | 1.048 | 0.02857 | -0.091 | 36.684
13.5 | 1.073 | 0.03316 | -0.092 | 32.356

## 136. Re 16M Mach 0.50 (2)
BIGFOIL.COM POLAR EXPORT
NACA67-615 a=0.0
NACA67-615 a=0.0 |  |  |  | Cl Max: | 1.4333 | at alpha= | 13.5 | deg
XFOIL ncrit=9 |  |  |  | L/D Max: | 103.321 | at alpha= | 2.5 | deg
Re: | 16000000 |  |  | Cd Min: | 0.14676 | at alpha= | 18.5 | deg
Mach: | 0.5 |  |  | Cl=0 at alpha= | -99 | deg
|  |  |  | @ Cl=0.1, Cd= | 0.00568
|  |  |  | @ Cl=0.4, Cd= | 0.00568
|  |  |  | @ Cl=0.6, Cd= | 0.0058807
alpha (deg) | Cl | Cd | Cm | Cl/Cd
0 | 0.4358 | 0.00568 | -0.0673 | 76.7254
0.5 | 0.4796 | 0.00585 | -0.0631 | 81.9829
1 | 0.4985 | 0.00598 | -0.0535 | 83.3612
1.5 | 0.5279 | 0.00626 | -0.0464 | 84.3291
2 | 0.5644 | 0.00652 | -0.041 | 86.5644
2.5 | 0.5662 | 0.00548 | -0.0291 | 103.3212
3 | 0.605 | 0.00594 | -0.0242 | 101.8519
3.5 | 0.6477 | 0.00649 | -0.0203 | 99.7997
4 | 0.6892 | 0.00705 | -0.0161 | 97.7589
4.5 | 0.7386 | 0.00752 | -0.0134 | 98.2181
5 | 0.7741 | 0.00834 | -0.0083 | 92.8177
5.5 | 0.8145 | 0.00911 | -0.004 | 89.4072
6 | 0.8557 | 0.00991 | 0.0001 | 86.3471
6.5 | 0.896 | 0.0108 | 0.0043 | 82.963
7 | 0.9383 | 0.01168 | 0.0082 | 80.3339
7.5 | 0.9764 | 0.01273 | 0.0128 | 76.7007
8 | 1.0108 | 0.014 | 0.0178 | 72.2
8.5 | 1.05 | 0.01519 | 0.0221 | 69.1244
9 | 1.0916 | 0.01641 | 0.0261 | 66.5204
9.5 | 1.1373 | 0.01754 | 0.0296 | 64.8404
10 | 1.1824 | 0.01875 | 0.0332 | 63.0613
10.5 | 1.2255 | 0.02015 | 0.0372 | 60.8189
11.5 | 1.3043 | 0.02359 | 0.0458 | 55.2904
12 | 1.3373 | 0.02583 | 0.0506 | 51.7731
12.5 | 1.3737 | 0.02806 | 0.055 | 48.9558
13 | 1.4077 | 0.03065 | 0.0594 | 45.9282
13.5 | 1.4333 | 0.03393 | 0.0643 | 42.2429
15.5 | 1.2421 | 0.07369 | 0.07 | 16.8557
16 | 1.1989 | 0.08607 | 0.0652 | 13.9294
16.5 | 1.173 | 0.09737 | 0.0598 | 12.0468
17 | 1.1404 | 0.11014 | 0.0527 | 10.3541
17.5 | 1.1154 | 0.12248 | 0.0453 | 9.1068
18 | 1.0903 | 0.13513 | 0.0374 | 8.0685
18.5 | 1.0739 | 0.14676 | 0.0301 | 7.3174

## 137. Re 18M Mach 0.00 (1)
BIGFOIL.COM POLAR EXPORT
NACA67-615 a=0.0
NACA67-615 a=0.0 |  |  |  | Cl Max: | 1.55 | at alpha= | 13 | deg
JavaFoil+Calcfoil stall+Eppler ext transition |  |  |  | L/D Max: | 129.697 | at alpha= | 6 | deg
Re: | 18000000 |  |  | Cd Min: | 0.00536 | at alpha= | 1 | deg
Mach: | 0 |  |  | Cl=0 at alpha= | -2.9918 | deg
|  |  |  | @ Cl=0.1, Cd= | 0.0063955
|  |  |  | @ Cl=0.4, Cd= | 0.006987
|  |  |  | @ Cl=0.6, Cd= | 0.0057607
alpha (deg) | Cl | Cd | Cm | Cl/Cd
-13.5 | -0.562 | 0.08407 | -0.012 | -6.687
-13 | -0.567 | 0.08144 | -0.013 | -6.961
-12.5 | -0.57 | 0.07656 | -0.013 | -7.442
-12 | -0.57 | 0.0711 | -0.014 | -8.021
-11.5 | -0.567 | 0.06714 | -0.015 | -8.443
-11 | -0.561 | 0.0624 | -0.016 | -8.99
-10.5 | -0.551 | 0.05829 | -0.017 | -9.451
-10 | -0.539 | 0.05301 | -0.018 | -10.163
-9.5 | -0.52 | 0.05045 | -0.019 | -10.305
-9 | -0.5 | 0.04548 | -0.02 | -11
-8.5 | -0.571 | 0.00803 | -0.032 | -71.092
-8 | -0.536 | 0.00674 | -0.033 | -79.582
-7.5 | -0.497 | 0.0078 | -0.035 | -63.684
-7 | -0.451 | 0.00767 | -0.036 | -58.831
-6.5 | -0.403 | 0.00745 | -0.037 | -54.015
-6 | -0.351 | 0.00736 | -0.038 | -47.675
-5.5 | -0.296 | 0.00718 | -0.039 | -41.27
-5 | -0.24 | 0.00688 | -0.04 | -34.889
-4.5 | -0.181 | 0.00692 | -0.041 | -26.209
-4 | -0.122 | 0.00689 | -0.042 | -17.7
-3.5 | -0.062 | 0.00684 | -0.044 | -9.026
-3 | -0.001 | 0.00689 | -0.045 | -0.143
-2.5 | 0.06 | 0.00646 | -0.046 | 9.31
-2 | 0.122 | 0.00636 | -0.047 | 19.123
-1.5 | 0.183 | 0.00604 | -0.048 | 30.323
-1 | 0.245 | 0.00677 | -0.049 | 36.189
-0.5 | 0.308 | 0.00685 | -0.05 | 44.897
0 | 0.367 | 0.00691 | -0.051 | 53.12
0.5 | 0.427 | 0.00705 | -0.053 | 60.521
1 | 0.487 | 0.00536 | -0.054 | 90.964
1.5 | 0.548 | 0.00557 | -0.055 | 98.296
2 | 0.608 | 0.00579 | -0.056 | 105.003
2.5 | 0.668 | 0.00602 | -0.057 | 110.905
3 | 0.728 | 0.00629 | -0.058 | 115.603
3.5 | 0.787 | 0.00659 | -0.059 | 119.497
4 | 0.846 | 0.0069 | -0.061 | 122.659
4.5 | 0.905 | 0.00725 | -0.062 | 124.737
5 | 0.963 | 0.00758 | -0.063 | 126.933
5.5 | 1.02 | 0.00793 | -0.064 | 128.547
6 | 1.076 | 0.00829 | -0.065 | 129.697
6.5 | 1.131 | 0.00912 | -0.066 | 123.924
7 | 1.185 | 0.00961 | -0.067 | 123.323
7.5 | 1.236 | 0.01001 | -0.069 | 123.46
8 | 1.286 | 0.01042 | -0.07 | 123.357
8.5 | 1.331 | 0.01086 | -0.071 | 122.509
9 | 1.373 | 0.01133 | -0.072 | 121.158
9.5 | 1.411 | 0.01195 | -0.073 | 118.098
10 | 1.445 | 0.01271 | -0.074 | 113.662
10.5 | 1.475 | 0.01328 | -0.075 | 111.031
11 | 1.5 | 0.01395 | -0.076 | 107.535
11.5 | 1.52 | 0.01471 | -0.077 | 103.348
12 | 1.535 | 0.01558 | -0.078 | 98.503
12.5 | 1.545 | 0.01628 | -0.079 | 94.895
13 | 1.55 | 0.0173 | -0.081 | 89.6
13.5 | 1.547 | 0.01807 | -0.082 | 85.616
14 | 1.535 | 0.01912 | -0.083 | 80.294
14.5 | 1.518 | 0.02031 | -0.083 | 74.725
15 | 1.495 | 0.02145 | -0.084 | 69.702
15.5 | 1.467 | 0.02302 | -0.085 | 63.735
16 | 1.435 | 0.02448 | -0.086 | 58.605
16.5 | 1.399 | 0.02599 | -0.087 | 53.828
17 | 1.36 | 0.02772 | -0.088 | 49.071
17.5 | 1.319 | 0.02972 | -0.089 | 44.37
18 | 1.275 | 0.03202 | -0.089 | 39.825

## 138. Re 18M Mach 0.00 (2)
BIGFOIL.COM POLAR EXPORT
NACA67-615 a=0.0
NACA67-615 a=0.0 |  |  |  | Cl Max: | 1.7418 | at alpha= | 20 | deg
XFOIL ncrit=9 |  |  |  | L/D Max: | 131.408 | at alpha= | 3.5 | deg
Re: | 18000000 |  |  | Cd Min: | 0.04478 | at alpha= | 20 | deg
Mach: | 0 |  |  | Cl=0 at alpha= | -3.5037 | deg
|  |  |  | @ Cl=0.1, Cd= | 0.0050735
|  |  |  | @ Cl=0.4, Cd= | 0.0055262
|  |  |  | @ Cl=0.6, Cd= | 0.0046868
alpha (deg) | Cl | Cd | Cm | Cl/Cd
-20 | -1.4212 | 0.02439 | -0.107 | -58.2698
-19.5 | -1.4081 | 0.0226 | -0.1029 | -62.3053
-19 | -1.3903 | 0.0211 | -0.099 | -65.891
-18.5 | -1.3697 | 0.01972 | -0.0951 | -69.4574
-18 | -1.3456 | 0.01851 | -0.0915 | -72.6958
-17.5 | -1.3182 | 0.01746 | -0.088 | -75.4983
-17 | -1.2871 | 0.0166 | -0.085 | -77.5361
-16.5 | -1.2551 | 0.01571 | -0.0819 | -79.8918
-16 | -1.2221 | 0.01481 | -0.0788 | -82.5186
-15.5 | -1.1855 | 0.01414 | -0.0762 | -83.8402
-15 | -1.1482 | 0.01333 | -0.0737 | -86.1365
-14.5 | -1.1083 | 0.01287 | -0.0714 | -86.115
-14 | -1.0682 | 0.01222 | -0.0691 | -87.4141
-13.5 | -1.0265 | 0.01155 | -0.0671 | -88.8745
-13 | -0.9836 | 0.01105 | -0.0652 | -89.0136
-12.5 | -0.9378 | 0.01062 | -0.0638 | -88.3051
-12 | -0.8893 | 0.01012 | -0.063 | -87.8755
-11.5 | -0.8398 | 0.00967 | -0.0623 | -86.8459
-11 | -0.7897 | 0.00918 | -0.0618 | -86.024
-10.5 | -0.7389 | 0.00878 | -0.0613 | -84.1572
-10 | -0.6875 | 0.00839 | -0.0609 | -81.9428
-9.5 | -0.6357 | 0.00798 | -0.0607 | -79.6617
-9 | -0.5833 | 0.00764 | -0.0604 | -76.3482
-8.5 | -0.5309 | 0.0073 | -0.0602 | -72.726
-7.5 | -0.426 | 0.00666 | -0.0597 | -63.964
-7 | -0.3731 | 0.00638 | -0.0596 | -58.4796
-6.5 | -0.3207 | 0.00606 | -0.0593 | -52.9208
-6 | -0.2677 | 0.00579 | -0.0591 | -46.2349
-5.5 | -0.2173 | 0.00543 | -0.0585 | -40.0184
-5 | -0.1633 | 0.00524 | -0.0585 | -31.1641
-4.5 | -0.1084 | 0.00512 | -0.0588 | -21.1719
-4 | -0.0537 | 0.00504 | -0.059 | -10.6548
-3.5 | 0.0004 | 0.00502 | -0.0591 | 0.079681
-3 | 0.0531 | 0.00502 | -0.0589 | 10.5777
-2.5 | 0.1057 | 0.00508 | -0.0587 | 20.8071
-2 | 0.1586 | 0.00514 | -0.0586 | 30.856
-1.5 | 0.2108 | 0.00519 | -0.0583 | 40.6166
-1 | 0.2623 | 0.00525 | -0.058 | 49.9619
-0.5 | 0.3141 | 0.00534 | -0.0577 | 58.8202
0 | 0.3652 | 0.00545 | -0.0572 | 67.0092
0.5 | 0.4154 | 0.00556 | -0.0566 | 74.7122
1 | 0.4638 | 0.00567 | -0.0556 | 81.7989
1.5 | 0.5087 | 0.00569 | -0.0539 | 89.4025
2.5 | 0.5766 | 0.00456 | -0.0463 | 126.4474
3 | 0.6172 | 0.00478 | -0.0437 | 129.1213
3.5 | 0.6531 | 0.00497 | -0.0399 | 131.4085
4 | 0.6863 | 0.00535 | -0.0358 | 128.2804
4.5 | 0.7157 | 0.0059 | -0.0311 | 121.3051
5 | 0.7515 | 0.00637 | -0.0279 | 117.9749
5.5 | 0.7902 | 0.00681 | -0.0253 | 116.0352
6 | 0.8281 | 0.00729 | -0.0226 | 113.594
6.5 | 0.8677 | 0.00772 | -0.0203 | 112.3964
7 | 0.9077 | 0.00816 | -0.0182 | 111.2377
7.5 | 0.9436 | 0.00874 | -0.0154 | 107.9634
8 | 0.9799 | 0.00934 | -0.0127 | 104.9143
8.5 | 1.0154 | 0.00999 | -0.0101 | 101.6416
9.5 | 1.0928 | 0.01111 | -0.0061 | 98.3618
10 | 1.1321 | 0.01163 | -0.0044 | 97.3431
10.5 | 1.1703 | 0.01225 | -0.0025 | 95.5347
11 | 1.2065 | 0.01291 | -0.0004 | 93.4547
11.5 | 1.2434 | 0.01358 | 0.0015 | 91.5611
12 | 1.2745 | 0.0145 | 0.0042 | 87.8966
12.5 | 1.3089 | 0.0153 | 0.0062 | 85.549
13 | 1.3352 | 0.0165 | 0.0094 | 80.9212
13.5 | 1.3681 | 0.01742 | 0.0114 | 78.5362
14 | 1.3996 | 0.01845 | 0.0135 | 75.8591
14.5 | 1.4298 | 0.01956 | 0.0156 | 73.0982
15 | 1.4556 | 0.02095 | 0.0182 | 69.4797
15.5 | 1.4847 | 0.02215 | 0.0202 | 67.0293
16 | 1.509 | 0.02372 | 0.0226 | 63.6172
16.5 | 1.5314 | 0.0254 | 0.025 | 60.2913
17 | 1.5493 | 0.02708 | 0.0283 | 57.212
17.5 | 1.5998 | 0.02919 | 0.024 | 54.8064
18 | 1.6438 | 0.03206 | 0.0198 | 51.2726
18.5 | 1.6847 | 0.03506 | 0.016 | 48.0519
19 | 1.7257 | 0.03804 | 0.0122 | 45.3654
20 | 1.7418 | 0.04478 | 0.0164 | 38.8968

## 139. Re 18M Mach 0.10 (1)
BIGFOIL.COM POLAR EXPORT
NACA67-615 a=0.0
NACA67-615 a=0.0 |  |  |  | Cl Max: | 1.542 | at alpha= | 13 | deg
JavaFoil+Calcfoil stall+Eppler ext transition |  |  |  | L/D Max: | 129.654 | at alpha= | 6 | deg
Re: | 18000000 |  |  | Cd Min: | 0.0054 | at alpha= | 1 | deg
Mach: | 0.1 |  |  | Cl=0 at alpha= | -2.9918 | deg
|  |  |  | @ Cl=0.1, Cd= | 0.0062271
|  |  |  | @ Cl=0.4, Cd= | 0.0070065
|  |  |  | @ Cl=0.6, Cd= | 0.0057703
alpha (deg) | Cl | Cd | Cm | Cl/Cd
-13.5 | -0.537 | 0.08531 | -0.012 | -6.297
-13 | -0.545 | 0.08216 | -0.012 | -6.635
-12.5 | -0.551 | 0.07755 | -0.013 | -7.108
-12 | -0.555 | 0.07181 | -0.014 | -7.724
-11.5 | -0.554 | 0.06778 | -0.015 | -8.174
-11 | -0.55 | 0.06319 | -0.016 | -8.709
-10.5 | -0.543 | 0.05904 | -0.016 | -9.191
-10 | -0.53 | 0.05585 | -0.017 | -9.491
-9.5 | -0.515 | 0.05155 | -0.018 | -9.985
-9 | -0.496 | 0.04705 | -0.02 | -10.536
-8.5 | -0.567 | 0.00826 | -0.032 | -68.674
-8 | -0.535 | 0.00679 | -0.034 | -78.797
-7.5 | -0.497 | 0.00788 | -0.035 | -63.06
-7 | -0.452 | 0.00766 | -0.036 | -58.982
-6.5 | -0.404 | 0.00757 | -0.037 | -53.323
-6 | -0.352 | 0.00743 | -0.038 | -47.368
-5.5 | -0.298 | 0.0073 | -0.039 | -40.776
-5 | -0.241 | 0.00698 | -0.04 | -34.509
-4.5 | -0.182 | 0.00694 | -0.042 | -26.277
-4 | -0.122 | 0.0069 | -0.043 | -17.742
-3.5 | -0.062 | 0.00694 | -0.044 | -8.938
-3 | -0.001 | 0.00693 | -0.045 | -0.143
-2.5 | 0.06 | 0.00644 | -0.046 | 9.389
-2 | 0.122 | 0.00611 | -0.047 | 19.988
-1.5 | 0.184 | 0.0061 | -0.048 | 30.203
-1 | 0.246 | 0.00681 | -0.049 | 36.154
-0.5 | 0.309 | 0.00685 | -0.051 | 45.126
0 | 0.369 | 0.00696 | -0.052 | 53.019
0.5 | 0.429 | 0.00705 | -0.053 | 60.835
1 | 0.49 | 0.0054 | -0.054 | 90.603
1.5 | 0.55 | 0.00559 | -0.055 | 98.446
2 | 0.611 | 0.00581 | -0.056 | 105.039
2.5 | 0.671 | 0.00604 | -0.057 | 111.158
3 | 0.731 | 0.00631 | -0.059 | 115.922
3.5 | 0.791 | 0.0066 | -0.06 | 119.743
4 | 0.85 | 0.00692 | -0.061 | 122.86
4.5 | 0.909 | 0.0073 | -0.062 | 124.548
5 | 0.967 | 0.00765 | -0.063 | 126.387
5.5 | 1.024 | 0.00797 | -0.064 | 128.563
6 | 1.081 | 0.00834 | -0.065 | 129.654
6.5 | 1.136 | 0.00918 | -0.067 | 123.756
7 | 1.19 | 0.00968 | -0.068 | 122.878
7.5 | 1.242 | 0.0101 | -0.069 | 122.961
8 | 1.291 | 0.01053 | -0.07 | 122.626
8.5 | 1.336 | 0.01097 | -0.071 | 121.789
9 | 1.377 | 0.01147 | -0.072 | 120.062
9.5 | 1.415 | 0.01209 | -0.073 | 117.017
10 | 1.448 | 0.01281 | -0.074 | 113.017
10.5 | 1.477 | 0.01338 | -0.076 | 110.37
11 | 1.501 | 0.01417 | -0.077 | 105.903
11.5 | 1.519 | 0.0149 | -0.078 | 101.924
12 | 1.532 | 0.01581 | -0.079 | 96.884
12.5 | 1.54 | 0.01655 | -0.08 | 93.06
13 | 1.542 | 0.0176 | -0.081 | 87.614
13.5 | 1.535 | 0.01841 | -0.082 | 83.378
14 | 1.519 | 0.01958 | -0.083 | 77.604
14.5 | 1.497 | 0.02076 | -0.084 | 72.141
15 | 1.47 | 0.02204 | -0.085 | 66.664
15.5 | 1.436 | 0.02352 | -0.086 | 61.054
16 | 1.398 | 0.02522 | -0.087 | 55.455
16.5 | 1.357 | 0.02688 | -0.087 | 50.496
17 | 1.312 | 0.02882 | -0.088 | 45.528
17.5 | 1.264 | 0.0316 | -0.089 | 39.994
18 | 1.214 | 0.03441 | -0.09 | 35.291

## 140. Re 18M Mach 0.10 (2)
BIGFOIL.COM POLAR EXPORT
NACA67-615 a=0.0
NACA67-615 a=0.0 |  |  |  | Cl Max: | 1.7369 | at alpha= | 20 | deg
XFOIL ncrit=9 |  |  |  | L/D Max: | 130.34 | at alpha= | 3.5 | deg
Re: | 18000000 |  |  | Cd Min: | 0.04714 | at alpha= | 20 | deg
Mach: | 0.1 |  |  | Cl=0 at alpha= | -3.5129 | deg
|  |  |  | @ Cl=0.1, Cd= | 0.0050719
|  |  |  | @ Cl=0.4, Cd= | 0.0055211
|  |  |  | @ Cl=0.6, Cd= | 0.0046988
alpha (deg) | Cl | Cd | Cm | Cl/Cd
-20 | -1.3069 | 0.03303 | -0.1225 | -39.5671
-19.5 | -1.3224 | 0.02918 | -0.1175 | -45.3187
-19 | -1.3245 | 0.02639 | -0.1125 | -50.1895
-18.5 | -1.3487 | 0.02227 | -0.1043 | -60.5613
-18 | -1.3319 | 0.0206 | -0.0997 | -64.6553
-17.5 | -1.3111 | 0.01915 | -0.0953 | -68.4648
-17 | -1.2878 | 0.01777 | -0.091 | -72.4705
-16.5 | -1.2586 | 0.0167 | -0.0872 | -75.3653
-16 | -1.2276 | 0.01565 | -0.0836 | -78.4409
-15.5 | -1.1921 | 0.01485 | -0.0805 | -80.2761
-15 | -1.1558 | 0.01393 | -0.0774 | -82.972
-14.5 | -1.1162 | 0.01339 | -0.0748 | -83.3607
-14 | -1.0764 | 0.01266 | -0.0721 | -85.0237
-13.5 | -1.0346 | 0.01192 | -0.0698 | -86.7953
-13 | -0.9914 | 0.01136 | -0.0676 | -87.2711
-12.5 | -0.9451 | 0.0109 | -0.066 | -86.7064
-12 | -0.896 | 0.01036 | -0.065 | -86.4865
-11.5 | -0.8459 | 0.00988 | -0.0642 | -85.6174
-11 | -0.7952 | 0.00934 | -0.0635 | -85.1392
-10.5 | -0.7438 | 0.00892 | -0.0629 | -83.3857
-10 | -0.6917 | 0.0085 | -0.0625 | -81.3765
-9.5 | -0.6392 | 0.00808 | -0.0621 | -79.1089
-9 | -0.5863 | 0.00772 | -0.0618 | -75.9456
-7.5 | -0.4275 | 0.00671 | -0.0608 | -63.7109
-7 | -0.3742 | 0.00642 | -0.0606 | -58.2866
-6.5 | -0.3214 | 0.00608 | -0.0602 | -52.8618
-6 | -0.268 | 0.00582 | -0.06 | -46.0481
-5.5 | -0.2175 | 0.00545 | -0.0593 | -39.9083
-5 | -0.1632 | 0.00525 | -0.0592 | -31.0857
-4.5 | -0.108 | 0.00513 | -0.0594 | -21.0526
-4 | -0.053 | 0.00504 | -0.0596 | -10.5159
-3.5 | 0.0014 | 0.00502 | -0.0597 | 0.27888
-3 | 0.0544 | 0.00502 | -0.0594 | 10.8367
-2.5 | 0.1071 | 0.00508 | -0.0592 | 21.0827
-2 | 0.1603 | 0.00514 | -0.0591 | 31.1868
-1.5 | 0.2126 | 0.00519 | -0.0588 | 40.9634
-1 | 0.2643 | 0.00526 | -0.0584 | 50.2471
-0.5 | 0.3163 | 0.00534 | -0.058 | 59.2322
0 | 0.3674 | 0.00545 | -0.0575 | 67.4128
0.5 | 0.4178 | 0.00556 | -0.0569 | 75.1439
1.5 | 0.511 | 0.0057 | -0.054 | 89.6491
2.5 | 0.5778 | 0.00457 | -0.0461 | 126.4333
3 | 0.614 | 0.00478 | -0.0423 | 128.4519
3.5 | 0.6517 | 0.005 | -0.039 | 130.34
4 | 0.6865 | 0.00538 | -0.0352 | 127.6022
4.5 | 0.7164 | 0.00593 | -0.0305 | 120.8094
5.5 | 0.79 | 0.00688 | -0.0243 | 114.8256
6 | 0.8291 | 0.00735 | -0.0218 | 112.8027
6.5 | 0.8682 | 0.0078 | -0.0194 | 111.3077
7 | 0.9095 | 0.00823 | -0.0174 | 110.5103
7.5 | 0.9444 | 0.00884 | -0.0143 | 106.8326
8 | 0.9817 | 0.00944 | -0.0118 | 103.9936
8.5 | 1.0166 | 0.01012 | -0.0089 | 100.4545
9.5 | 1.0935 | 0.01129 | -0.0047 | 96.8556
10 | 1.1344 | 0.01179 | -0.0032 | 96.2171
10.5 | 1.171 | 0.01247 | -0.0009 | 93.9054
11 | 1.209 | 0.01311 | 0.001 | 92.2197
11.5 | 1.2451 | 0.01383 | 0.0031 | 90.0289
12 | 1.2769 | 0.01477 | 0.0058 | 86.4523
12.5 | 1.3103 | 0.01564 | 0.0081 | 83.7788
13 | 1.3383 | 0.01682 | 0.0111 | 79.566
13.5 | 1.3682 | 0.0179 | 0.0136 | 76.4358
14 | 1.4023 | 0.01888 | 0.0154 | 74.2744
14.5 | 1.4297 | 0.02016 | 0.0181 | 70.9177
15 | 1.4586 | 0.02147 | 0.0203 | 67.9367
15.5 | 1.4868 | 0.02278 | 0.0225 | 65.2678
16 | 1.5085 | 0.02456 | 0.0253 | 61.421
16.5 | 1.5337 | 0.02617 | 0.0275 | 58.6053
17 | 1.5517 | 0.02792 | 0.0307 | 55.5766
17.5 | 1.6014 | 0.03037 | 0.0263 | 52.7297
18 | 1.6428 | 0.03354 | 0.0224 | 48.9803
18.5 | 1.6832 | 0.03675 | 0.0187 | 45.8014
19 | 1.7226 | 0.04002 | 0.015 | 43.0435
20 | 1.7369 | 0.04714 | 0.0192 | 36.8456

## 141. Re 18M Mach 0.25 (1)
BIGFOIL.COM POLAR EXPORT
NACA67-615 a=0.0
NACA67-615 a=0.0 |  |  |  | Cl Max: | 1.502 | at alpha= | 11.5 | deg
JavaFoil+Calcfoil stall+Eppler ext transition |  |  |  | L/D Max: | 126.884 | at alpha= | 6 | deg
Re: | 18000000 |  |  | Cd Min: | 0.0055 | at alpha= | 1 | deg
Mach: | 0.25 |  |  | Cl=0 at alpha= | -2.9921 | deg
|  |  |  | @ Cl=0.1, Cd= | 0.0065738
|  |  |  | @ Cl=0.4, Cd= | 0.0071148
|  |  |  | @ Cl=0.6, Cd= | 0.0058642
alpha (deg) | Cl | Cd | Cm | Cl/Cd
-12.5 | -0.386 | 0.08134 | -0.013 | -4.748
-12 | -0.417 | 0.07618 | -0.014 | -5.474
-11.5 | -0.442 | 0.07258 | -0.014 | -6.086
-11 | -0.461 | 0.06706 | -0.015 | -6.872
-10.5 | -0.473 | 0.06268 | -0.016 | -7.549
-10 | -0.478 | 0.05876 | -0.017 | -8.14
-9.5 | -0.476 | 0.05569 | -0.017 | -8.55
-9 | -0.467 | 0.05207 | -0.018 | -8.976
-8.5 | -0.453 | 0.04799 | -0.019 | -9.431
-8 | -0.436 | 0.04086 | -0.023 | -10.671
-7.5 | -0.491 | 0.00786 | -0.036 | -62.47
-7 | -0.453 | 0.00713 | -0.037 | -63.551
-6.5 | -0.408 | 0.00772 | -0.038 | -52.904
-6 | -0.358 | 0.00765 | -0.039 | -46.75
-5.5 | -0.304 | 0.00744 | -0.04 | -40.792
-5 | -0.247 | 0.00703 | -0.041 | -35.061
-4.5 | -0.187 | 0.0071 | -0.043 | -26.272
-4 | -0.126 | 0.00707 | -0.044 | -17.756
-3.5 | -0.064 | 0.00701 | -0.045 | -9.073
-3 | -0.001 | 0.00662 | -0.046 | -0.153
-2.5 | 0.062 | 0.00623 | -0.047 | 9.956
-2 | 0.125 | 0.0068 | -0.048 | 18.453
-1.5 | 0.189 | 0.00683 | -0.05 | 27.685
-1 | 0.253 | 0.00691 | -0.051 | 36.614
-0.5 | 0.318 | 0.00695 | -0.052 | 45.701
0 | 0.379 | 0.00707 | -0.053 | 53.544
0.5 | 0.44 | 0.0072 | -0.054 | 61.139
1 | 0.502 | 0.0055 | -0.055 | 91.343
1.5 | 0.565 | 0.00574 | -0.057 | 98.419
2 | 0.627 | 0.00596 | -0.058 | 105.126
2.5 | 0.689 | 0.0062 | -0.059 | 111.066
3 | 0.75 | 0.00652 | -0.06 | 114.982
3.5 | 0.811 | 0.00681 | -0.061 | 119.15
4 | 0.872 | 0.00715 | -0.062 | 121.954
4.5 | 0.933 | 0.00754 | -0.064 | 123.724
5 | 0.992 | 0.00792 | -0.065 | 125.187
5.5 | 1.05 | 0.00828 | -0.066 | 126.795
6 | 1.108 | 0.00873 | -0.067 | 126.884
6.5 | 1.164 | 0.0096 | -0.068 | 121.185
7 | 1.219 | 0.01014 | -0.07 | 120.206
7.5 | 1.27 | 0.01059 | -0.071 | 119.999
8 | 1.319 | 0.01106 | -0.072 | 119.247
8.5 | 1.363 | 0.01158 | -0.073 | 117.725
9 | 1.401 | 0.01216 | -0.074 | 115.284
9.5 | 1.434 | 0.01332 | -0.075 | 107.699
10 | 1.462 | 0.01363 | -0.076 | 107.277
10.5 | 1.483 | 0.01437 | -0.078 | 103.16
11 | 1.496 | 0.01535 | -0.079 | 97.474
11.5 | 1.502 | 0.01626 | -0.08 | 92.323
12 | 1.499 | 0.01734 | -0.081 | 86.448
12.5 | 1.487 | 0.01838 | -0.082 | 80.9
13 | 1.466 | 0.01957 | -0.083 | 74.892
13.5 | 1.431 | 0.02092 | -0.084 | 68.381
14 | 1.38 | 0.02248 | -0.085 | 61.398
14.5 | 1.319 | 0.02418 | -0.086 | 54.559
15 | 1.248 | 0.0264 | -0.086 | 47.277
15.5 | 1.168 | 0.02869 | -0.087 | 40.72
16 | 1.081 | 0.03153 | -0.088 | 34.29
16.5 | 0.983 | 0.03659 | -0.088 | 26.872

## 142. Re 18M Mach 0.25 (2)
BIGFOIL.COM POLAR EXPORT
NACA67-615 a=0.0
NACA67-615 a=0.0 |  |  |  | Cl Max: | 1.7024 | at alpha= | 19 | deg
XFOIL ncrit=9 |  |  |  | L/D Max: | 125 | at alpha= | 4 | deg
Re: | 18000000 |  |  | Cd Min: | 0.06177 | at alpha= | 20 | deg
Mach: | 0.25 |  |  | Cl=0 at alpha= | -3.5617 | deg
|  |  |  | @ Cl=0.1, Cd= | 0.0050682
|  |  |  | @ Cl=0.4, Cd= | 0.0055125
|  |  |  | @ Cl=0.6, Cd= | 0.0048654
alpha (deg) | Cl | Cd | Cm | Cl/Cd
-7.5 | -0.4353 | 0.00695 | -0.0671 | -62.6331
-7 | -0.3796 | 0.00661 | -0.0664 | -57.4281
-6.5 | -0.3242 | 0.00627 | -0.0658 | -51.7065
-6 | -0.2691 | 0.00596 | -0.0651 | -45.151
-5.5 | -0.2138 | 0.00572 | -0.0646 | -37.3776
-5 | -0.1619 | 0.00532 | -0.0634 | -30.4323
-4.5 | -0.1051 | 0.00516 | -0.0633 | -20.3682
-4 | -0.0483 | 0.00506 | -0.0633 | -9.5455
-3 | 0.0619 | 0.00504 | -0.0627 | 12.2817
-2.5 | 0.116 | 0.00508 | -0.0623 | 22.8346
-2 | 0.17 | 0.00515 | -0.0619 | 33.0097
-1.5 | 0.2233 | 0.00521 | -0.0614 | 42.8599
-1 | 0.2755 | 0.0053 | -0.0607 | 51.9811
-0.5 | 0.3283 | 0.00537 | -0.0602 | 61.1359
0 | 0.3803 | 0.00547 | -0.0594 | 69.5247
0.5 | 0.4313 | 0.00558 | -0.0585 | 77.2939
1 | 0.4793 | 0.00572 | -0.057 | 83.7937
1.5 | 0.5236 | 0.00575 | -0.0547 | 91.0609
2.5 | 0.5707 | 0.00463 | -0.0416 | 123.2613
3 | 0.6068 | 0.00492 | -0.0376 | 123.3333
3.5 | 0.6481 | 0.00521 | -0.0347 | 124.3954
4 | 0.69 | 0.00552 | -0.032 | 125
4.5 | 0.7222 | 0.00608 | -0.0275 | 118.7829
5 | 0.7538 | 0.00672 | -0.023 | 112.1726
5.5 | 0.7918 | 0.00725 | -0.0199 | 109.2138
6 | 0.834 | 0.00771 | -0.0176 | 108.1712
6.5 | 0.8718 | 0.00828 | -0.0145 | 105.2899
7 | 0.915 | 0.00874 | -0.0124 | 104.6911
7.5 | 0.9497 | 0.00944 | -0.0089 | 100.6038
8 | 0.9878 | 0.01011 | -0.0061 | 97.7052
8.5 | 1.0237 | 0.01085 | -0.003 | 94.3502
9 | 1.0627 | 0.01155 | -0.0005 | 92.0087
9.5 | 1.102 | 0.01222 | 0.002 | 90.18
10 | 1.1446 | 0.0128 | 0.0038 | 89.4219
10.5 | 1.1814 | 0.01362 | 0.0065 | 86.7401
11 | 1.2208 | 0.01439 | 0.0088 | 84.8367
11.5 | 1.2561 | 0.0153 | 0.0116 | 82.098
12 | 1.2891 | 0.0164 | 0.0146 | 78.6037
12.5 | 1.3207 | 0.01755 | 0.0177 | 75.2536
13 | 1.3499 | 0.01892 | 0.021 | 71.3478
13.5 | 1.381 | 0.02023 | 0.0239 | 68.265
14 | 1.4124 | 0.02162 | 0.0266 | 65.3284
14.5 | 1.4425 | 0.02309 | 0.0293 | 62.4729
15 | 1.4681 | 0.02494 | 0.0323 | 58.8653
15.5 | 1.4953 | 0.02672 | 0.035 | 55.9618
16 | 1.5172 | 0.02891 | 0.0379 | 52.4801
16.5 | 1.5391 | 0.03119 | 0.0407 | 49.3459
17 | 1.557 | 0.03392 | 0.0432 | 45.9021
17.5 | 1.6063 | 0.03717 | 0.0391 | 43.215
18 | 1.6391 | 0.04182 | 0.0357 | 39.1942
18.5 | 1.6721 | 0.04641 | 0.0323 | 36.0289
19 | 1.7024 | 0.05127 | 0.0291 | 33.2046
20 | 1.6967 | 0.06177 | 0.0324 | 27.468

## 143. Re 18M Mach 0.50 (1)
BIGFOIL.COM POLAR EXPORT
NACA67-615 a=0.0
NACA67-615 a=0.0 |  |  |  | Cl Max: | 1.434 | at alpha= | 8.5 | deg
JavaFoil+Calcfoil stall+Eppler ext transition |  |  |  | L/D Max: | 118.701 | at alpha= | 5.5 | deg
Re: | 18000000 |  |  | Cd Min: | 0.00608 | at alpha= | 1 | deg
Mach: | 0.5 |  |  | Cl=0 at alpha= | -2.9929 | deg
|  |  |  | @ Cl=0.1, Cd= | 0.0066744
|  |  |  | @ Cl=0.4, Cd= | 0.0073242
|  |  |  | @ Cl=0.6, Cd= | 0.0062523
alpha (deg) | Cl | Cd | Cm | Cl/Cd
-20 | -0.954 | 0.17148 | -0.008 | -5.561
-19.5 | -0.926 | 0.16032 | -0.008 | -5.776
-19 | -0.898 | 0.15587 | -0.008 | -5.76
-18.5 | -0.87 | 0.14925 | -0.009 | -5.828
-18 | -0.843 | 0.14151 | -0.009 | -5.954
-17.5 | -0.816 | 0.12911 | -0.01 | -6.318
-17 | -0.788 | 0.12197 | -0.011 | -6.464
-16.5 | -0.759 | 0.1266 | -0.011 | -5.994
-16 | -0.731 | 0.11929 | -0.011 | -6.129
-15.5 | -0.703 | 0.11221 | -0.012 | -6.267
-15 | -0.677 | 0.09682 | -0.013 | -6.996
-14.5 | -0.651 | 0.08978 | -0.014 | -7.247
-14 | -0.623 | 0.08489 | -0.015 | -7.338
-13.5 | -0.597 | 0.07804 | -0.016 | -7.646
-13 | -0.571 | 0.07139 | -0.017 | -7.998
-12.5 | -0.535 | 0.08473 | -0.015 | -6.309
-12 | -0.507 | 0.07896 | -0.015 | -6.416
-11.5 | -0.479 | 0.07267 | -0.016 | -6.594
-11 | -0.452 | 0.06509 | -0.017 | -6.949
-10.5 | -0.424 | 0.06112 | -0.018 | -6.942
-10 | -0.397 | 0.0561 | -0.02 | -7.084
-9.5 | -0.366 | 0.0642 | -0.017 | -5.697
-9 | -0.338 | 0.05859 | -0.018 | -5.769
-8.5 | -0.31 | 0.05284 | -0.019 | -5.873
-8 | -0.283 | 0.04864 | -0.021 | -5.811
-7.5 | -0.254 | 0.04788 | -0.021 | -5.304
-7 | -0.226 | 0.04649 | -0.021 | -4.851
-6.5 | -0.198 | 0.04305 | -0.022 | -4.589
-6 | -0.277 | 0.03967 | -0.023 | -6.975
-5.5 | -0.256 | 0.03564 | -0.026 | -7.184
-5 | -0.264 | 0.00766 | -0.046 | -34.439
-4.5 | -0.203 | 0.00641 | -0.047 | -31.613
-4 | -0.137 | 0.00638 | -0.048 | -21.54
-3.5 | -0.07 | 0.00633 | -0.05 | -11.075
-3 | -0.001 | 0.00672 | -0.051 | -0.167
-2.5 | 0.069 | 0.00667 | -0.052 | 10.336
-2 | 0.14 | 0.00668 | -0.054 | 20.903
-1.5 | 0.211 | 0.00736 | -0.055 | 28.69
-1 | 0.282 | 0.00712 | -0.056 | 39.666
-0.5 | 0.355 | 0.00721 | -0.058 | 49.207
0 | 0.422 | 0.00738 | -0.059 | 57.083
0.5 | 0.489 | 0.00754 | -0.06 | 64.932
1 | 0.559 | 0.00608 | -0.062 | 91.935
1.5 | 0.628 | 0.00637 | -0.063 | 98.585
2 | 0.697 | 0.00667 | -0.064 | 104.394
2.5 | 0.765 | 0.007 | -0.066 | 109.341
3 | 0.833 | 0.00741 | -0.067 | 112.544
3.5 | 0.901 | 0.00779 | -0.068 | 115.779
4 | 0.968 | 0.00829 | -0.07 | 116.818
4.5 | 1.035 | 0.00881 | -0.071 | 117.526
5 | 1.1 | 0.00931 | -0.072 | 118.056
5.5 | 1.162 | 0.00979 | -0.073 | 118.701
6 | 1.223 | 0.011 | -0.075 | 111.108
6.5 | 1.281 | 0.01174 | -0.076 | 109.052
7 | 1.335 | 0.01243 | -0.077 | 107.469
7.5 | 1.382 | 0.01315 | -0.079 | 105.111
8 | 1.418 | 0.01392 | -0.08 | 101.859
8.5 | 1.434 | 0.01508 | -0.081 | 95.057
9 | 1.415 | 0.01666 | -0.082 | 84.899
9.5 | 1.323 | 0.0186 | -0.083 | 71.162
10 | 0.865 | 0.02151 | -0.085 | 40.243
10.5 | 0.895 | 0.02315 | -0.086 | 38.689
11 | 0.927 | 0.02351 | -0.087 | 39.442
11.5 | 0.869 | 0.05224 | -0.075 | 16.631
12 | 0.989 | 0.02559 | -0.089 | 38.64
12.5 | 1.015 | 0.02932 | -0.09 | 34.612
13 | 1.047 | 0.02919 | -0.091 | 35.875
13.5 | 1.067 | 0.03521 | -0.091 | 30.308

## 144. Re 18M Mach 0.50 (2)
BIGFOIL.COM POLAR EXPORT
NACA67-615 a=0.0
NACA67-615 a=0.0 |  |  |  | Cl Max: | 1.4458 | at alpha= | 13.5 | deg
XFOIL ncrit=9 |  |  |  | L/D Max: | 102.352 | at alpha= | 3 | deg
Re: | 18000000 |  |  | Cd Min: | 0.03321 | at alpha= | 13.5 | deg
Mach: | 0.5 |  |  | Cl=0 at alpha= | -99 | deg
|  |  |  | @ Cl=0.1, Cd= | 0.00567
|  |  |  | @ Cl=0.4, Cd= | 0.00567
|  |  |  | @ Cl=0.6, Cd= | 0.0060115
alpha (deg) | Cl | Cd | Cm | Cl/Cd
0 | 0.4313 | 0.00567 | -0.0664 | 76.067
0.5 | 0.4744 | 0.00583 | -0.062 | 81.3722
1 | 0.4953 | 0.00594 | -0.0528 | 83.3838
1.5 | 0.5269 | 0.00623 | -0.0462 | 84.5746
2 | 0.5623 | 0.00652 | -0.0406 | 86.2423
2.5 | 0.5851 | 0.00632 | -0.0328 | 92.5791
3 | 0.6049 | 0.00591 | -0.0242 | 102.3519
3.5 | 0.6461 | 0.00646 | -0.02 | 100.0155
4 | 0.6918 | 0.00696 | -0.0166 | 99.3966
4.5 | 0.7384 | 0.00747 | -0.0133 | 98.8487
5 | 0.7748 | 0.00827 | -0.0083 | 93.688
5.5 | 0.8145 | 0.00904 | -0.004 | 90.0996
6 | 0.855 | 0.00987 | 0.0002 | 86.6261
6.5 | 0.8966 | 0.01072 | 0.0043 | 83.6381
7 | 0.9414 | 0.01154 | 0.0078 | 81.5771
7.5 | 0.9785 | 0.01262 | 0.0125 | 77.5357
8 | 1.0163 | 0.01376 | 0.0171 | 73.859
8.5 | 1.0547 | 0.01497 | 0.0216 | 70.4542
9 | 1.0981 | 0.0161 | 0.0254 | 68.205
9.5 | 1.1438 | 0.01723 | 0.0289 | 66.3842
10 | 1.1895 | 0.01843 | 0.0325 | 64.5415
10.5 | 1.2343 | 0.01973 | 0.0364 | 62.5596
11 | 1.2745 | 0.02135 | 0.0407 | 59.6956
11.5 | 1.3105 | 0.02327 | 0.0454 | 56.3171
12 | 1.3451 | 0.02539 | 0.0501 | 52.9776
12.5 | 1.3826 | 0.0276 | 0.0545 | 50.0942
13 | 1.4175 | 0.03006 | 0.059 | 47.1557
13.5 | 1.4458 | 0.03321 | 0.0639 | 43.5351

## 145. Re 20M Mach 0.00 (1)
BIGFOIL.COM POLAR EXPORT
NACA67-615 a=0.0
NACA67-615 a=0.0 |  |  |  | Cl Max: | 1.551 | at alpha= | 13 | deg
JavaFoil+Calcfoil stall+Eppler ext transition |  |  |  | L/D Max: | 130.336 | at alpha= | 5.5 | deg
Re: | 20000000 |  |  | Cd Min: | 0.00535 | at alpha= | 1 | deg
Mach: | 0 |  |  | Cl=0 at alpha= | -2.9918 | deg
|  |  |  | @ Cl=0.1, Cd= | 0.0065497
|  |  |  | @ Cl=0.4, Cd= | 0.0069485
|  |  |  | @ Cl=0.6, Cd= | 0.0057507
alpha (deg) | Cl | Cd | Cm | Cl/Cd
-13.5 | -0.562 | 0.08345 | -0.012 | -6.738
-13 | -0.567 | 0.08041 | -0.013 | -7.057
-12.5 | -0.57 | 0.07564 | -0.013 | -7.54
-12 | -0.571 | 0.0708 | -0.014 | -8.059
-11.5 | -0.567 | 0.06683 | -0.015 | -8.487
-11 | -0.561 | 0.06199 | -0.016 | -9.055
-10.5 | -0.552 | 0.05774 | -0.017 | -9.552
-10 | -0.54 | 0.05238 | -0.018 | -10.303
-9.5 | -0.521 | 0.04976 | -0.019 | -10.466
-9 | -0.502 | 0.04421 | -0.021 | -11.358
-8.5 | -0.572 | 0.00794 | -0.032 | -72.005
-8 | -0.536 | 0.00671 | -0.033 | -79.95
-7.5 | -0.497 | 0.00777 | -0.035 | -63.923
-7 | -0.451 | 0.00762 | -0.036 | -59.25
-6.5 | -0.403 | 0.0074 | -0.037 | -54.38
-6 | -0.351 | 0.00726 | -0.038 | -48.333
-5.5 | -0.296 | 0.00722 | -0.039 | -41.07
-5 | -0.24 | 0.00694 | -0.04 | -34.6
-4.5 | -0.181 | 0.00689 | -0.041 | -26.342
-4 | -0.122 | 0.00684 | -0.042 | -17.824
-3.5 | -0.062 | 0.00685 | -0.044 | -9.002
-3 | -0.001 | 0.00684 | -0.045 | -0.144
-2.5 | 0.06 | 0.00684 | -0.046 | 8.793
-2 | 0.122 | 0.00639 | -0.047 | 19.023
-1.5 | 0.183 | 0.00608 | -0.048 | 30.146
-1 | 0.245 | 0.00673 | -0.049 | 36.404
-0.5 | 0.308 | 0.00679 | -0.05 | 45.281
0 | 0.367 | 0.00691 | -0.051 | 53.108
0.5 | 0.427 | 0.00698 | -0.053 | 61.176
1 | 0.487 | 0.00535 | -0.054 | 91.145
1.5 | 0.548 | 0.00556 | -0.055 | 98.565
2 | 0.608 | 0.00578 | -0.056 | 105.173
2.5 | 0.668 | 0.00601 | -0.057 | 111.195
3 | 0.728 | 0.00626 | -0.058 | 116.172
3.5 | 0.787 | 0.00653 | -0.059 | 120.468
4 | 0.846 | 0.00687 | -0.061 | 123.184
4.5 | 0.905 | 0.00722 | -0.062 | 125.442
5 | 0.963 | 0.0075 | -0.063 | 128.4
5.5 | 1.02 | 0.00783 | -0.064 | 130.336
6 | 1.076 | 0.00847 | -0.065 | 127.04
6.5 | 1.131 | 0.00899 | -0.066 | 125.744
7 | 1.185 | 0.00947 | -0.067 | 125.153
7.5 | 1.237 | 0.00985 | -0.069 | 125.572
8 | 1.286 | 0.01025 | -0.07 | 125.463
8.5 | 1.332 | 0.01068 | -0.071 | 124.735
9 | 1.373 | 0.01117 | -0.072 | 122.983
9.5 | 1.411 | 0.01177 | -0.073 | 119.877
10 | 1.445 | 0.01248 | -0.074 | 115.774
10.5 | 1.475 | 0.01312 | -0.075 | 112.471
11 | 1.5 | 0.01372 | -0.076 | 109.32
11.5 | 1.521 | 0.01442 | -0.077 | 105.416
12 | 1.536 | 0.01529 | -0.078 | 100.403
12.5 | 1.546 | 0.01598 | -0.08 | 96.736
13 | 1.551 | 0.01698 | -0.081 | 91.335
13.5 | 1.548 | 0.01774 | -0.082 | 87.261
14 | 1.536 | 0.01873 | -0.083 | 82.008
14.5 | 1.519 | 0.01989 | -0.084 | 76.366
15 | 1.496 | 0.02099 | -0.085 | 71.265
15.5 | 1.468 | 0.02245 | -0.085 | 65.384
16 | 1.436 | 0.02385 | -0.086 | 60.206
16.5 | 1.4 | 0.02549 | -0.087 | 54.917
17 | 1.361 | 0.02723 | -0.088 | 49.983
17.5 | 1.318 | 0.02975 | -0.089 | 44.321
18 | 1.276 | 0.03133 | -0.09 | 40.724

## 146. Re 20M Mach 0.00 (2)
BIGFOIL.COM POLAR EXPORT
NACA67-615 a=0.0
NACA67-615 a=0.0 |  |  |  | Cl Max: | 1.7432 | at alpha= | 20 | deg
XFOIL ncrit=9 |  |  |  | L/D Max: | 132.162 | at alpha= | 3.5 | deg
Re: | 20000000 |  |  | Cd Min: | 0.04355 | at alpha= | 20 | deg
Mach: | 0 |  |  | Cl=0 at alpha= | -3.4726 | deg
|  |  |  | @ Cl=0.1, Cd= | 0.0050878
|  |  |  | @ Cl=0.4, Cd= | 0.005521
|  |  |  | @ Cl=0.6, Cd= | 0.0046586
alpha (deg) | Cl | Cd | Cm | Cl/Cd
-20 | -1.4339 | 0.02365 | -0.1057 | -60.63
-19.5 | -1.4198 | 0.02194 | -0.1017 | -64.7129
-19 | -1.4002 | 0.02053 | -0.0978 | -68.2026
-18.5 | -1.3797 | 0.01914 | -0.0939 | -72.0846
-18 | -1.3546 | 0.01799 | -0.0903 | -75.2974
-17.5 | -1.3268 | 0.01698 | -0.0869 | -78.139
-17 | -1.2959 | 0.0161 | -0.0837 | -80.4907
-16.5 | -1.2629 | 0.01526 | -0.0807 | -82.7588
-16 | -1.2289 | 0.01442 | -0.0778 | -85.2219
-15.5 | -1.1919 | 0.01375 | -0.0752 | -86.6836
-15 | -1.1539 | 0.01299 | -0.0728 | -88.8299
-14.5 | -1.1138 | 0.0125 | -0.0705 | -89.104
-14 | -1.0733 | 0.01188 | -0.0683 | -90.3451
-13.5 | -1.0314 | 0.01125 | -0.0662 | -91.68
-13 | -0.9883 | 0.01077 | -0.0643 | -91.7642
-12.5 | -0.9419 | 0.01034 | -0.0631 | -91.0928
-12 | -0.8931 | 0.00986 | -0.0623 | -90.5781
-11.5 | -0.8435 | 0.00943 | -0.0617 | -89.4486
-11 | -0.7933 | 0.00897 | -0.0611 | -88.4392
-10.5 | -0.7423 | 0.00857 | -0.0607 | -86.6161
-10 | -0.6907 | 0.00819 | -0.0603 | -84.3346
-9.5 | -0.6388 | 0.0078 | -0.0601 | -81.8974
-9 | -0.5864 | 0.00747 | -0.0598 | -78.5007
-8.5 | -0.534 | 0.00715 | -0.0596 | -74.6853
-8 | -0.4814 | 0.00686 | -0.0594 | -70.1749
-7 | -0.3753 | 0.00628 | -0.0591 | -59.7611
-6.5 | -0.3229 | 0.00596 | -0.0589 | -54.1779
-6 | -0.2698 | 0.00573 | -0.0587 | -47.0855
-5.5 | -0.2193 | 0.00535 | -0.0581 | -40.9907
-5 | -0.1653 | 0.00516 | -0.0581 | -32.0349
-4.5 | -0.1106 | 0.00505 | -0.0583 | -21.901
-4 | -0.0566 | 0.00502 | -0.0584 | -11.2749
-3.5 | -0.0029 | 0.00504 | -0.0584 | -0.5754
-3 | 0.0501 | 0.00505 | -0.0583 | 9.9208
-2.5 | 0.1029 | 0.00509 | -0.0581 | 20.2161
-2 | 0.156 | 0.00515 | -0.0581 | 30.2913
-1.5 | 0.208 | 0.00521 | -0.0578 | 39.9232
-1 | 0.2601 | 0.00526 | -0.0575 | 49.4487
-0.5 | 0.3119 | 0.00534 | -0.0572 | 58.4082
0 | 0.3629 | 0.00544 | -0.0567 | 66.7096
0.5 | 0.4133 | 0.00555 | -0.0562 | 74.4685
1 | 0.4623 | 0.00568 | -0.0553 | 81.3908
1.5 | 0.5079 | 0.00573 | -0.0538 | 88.6387
2 | 0.5512 | 0.00571 | -0.0518 | 96.5324
2.5 | 0.5759 | 0.00456 | -0.0462 | 126.2939
3 | 0.6199 | 0.00474 | -0.0443 | 130.7806
3.5 | 0.6542 | 0.00495 | -0.0402 | 132.1616
4.5 | 0.7146 | 0.00591 | -0.0309 | 120.9137
5 | 0.7522 | 0.00633 | -0.028 | 118.831
5.5 | 0.7921 | 0.00674 | -0.0256 | 117.5223
6.5 | 0.8692 | 0.00768 | -0.0206 | 113.1771
7 | 0.9093 | 0.00811 | -0.0185 | 112.1208
7.5 | 0.9456 | 0.00868 | -0.0157 | 108.9401
8 | 0.9821 | 0.00926 | -0.0131 | 106.0583
8.5 | 1.0207 | 0.0098 | -0.011 | 104.1531
9 | 1.0573 | 0.01043 | -0.0086 | 101.371
9.5 | 1.0988 | 0.0109 | -0.0071 | 100.8073
10 | 1.1368 | 0.01145 | -0.0051 | 99.2838
10.5 | 1.1755 | 0.01203 | -0.0033 | 97.714
11 | 1.2111 | 0.01272 | -0.0011 | 95.2123
11.5 | 1.2484 | 0.01336 | 0.0007 | 93.4431
12 | 1.2788 | 0.0143 | 0.0035 | 89.4266
12.5 | 1.3138 | 0.01507 | 0.0055 | 87.1798
13 | 1.3409 | 0.01621 | 0.0086 | 82.7205
13.5 | 1.3735 | 0.01716 | 0.0107 | 80.0408
14 | 1.4048 | 0.01816 | 0.0128 | 77.3568
14.5 | 1.436 | 0.01924 | 0.0148 | 74.6362
15 | 1.4611 | 0.02063 | 0.0175 | 70.824
15.5 | 1.4941 | 0.02166 | 0.019 | 68.9797
16 | 1.5155 | 0.02334 | 0.0218 | 64.9314
16.5 | 1.5389 | 0.02495 | 0.0242 | 61.6794
17 | 1.562 | 0.02657 | 0.0265 | 58.7881
18 | 1.6372 | 0.03132 | 0.0224 | 52.2733
18.5 | 1.6799 | 0.03421 | 0.0184 | 49.1055
19 | 1.7221 | 0.03714 | 0.0144 | 46.3678
20 | 1.7432 | 0.04355 | 0.0181 | 40.0276

## 147. Re 20M Mach 0.10 (1)
BIGFOIL.COM POLAR EXPORT
NACA67-615 a=0.0
NACA67-615 a=0.0 |  |  |  | Cl Max: | 1.543 | at alpha= | 13 | deg
JavaFoil+Calcfoil stall+Eppler ext transition |  |  |  | L/D Max: | 130.052 | at alpha= | 5.5 | deg
Re: | 20000000 |  |  | Cd Min: | 0.00538 | at alpha= | 1 | deg
Mach: | 0.1 |  |  | Cl=0 at alpha= | -2.9918 | deg
|  |  |  | @ Cl=0.1, Cd= | 0.0063913
|  |  |  | @ Cl=0.4, Cd= | 0.0069362
|  |  |  | @ Cl=0.6, Cd= | 0.0057667
alpha (deg) | Cl | Cd | Cm | Cl/Cd
-13.5 | -0.537 | 0.08463 | -0.012 | -6.35
-13 | -0.546 | 0.08091 | -0.013 | -6.744
-12.5 | -0.552 | 0.07644 | -0.013 | -7.218
-12 | -0.555 | 0.07149 | -0.014 | -7.761
-11.5 | -0.554 | 0.06731 | -0.015 | -8.233
-11 | -0.551 | 0.06277 | -0.016 | -8.773
-10.5 | -0.543 | 0.05867 | -0.017 | -9.254
-10 | -0.53 | 0.05597 | -0.017 | -9.471
-9.5 | -0.515 | 0.05104 | -0.019 | -10.098
-9 | -0.499 | 0.04499 | -0.021 | -11.08
-8.5 | -0.569 | 0.00806 | -0.032 | -70.561
-8 | -0.535 | 0.00676 | -0.034 | -79.263
-7.5 | -0.497 | 0.00782 | -0.035 | -63.552
-7 | -0.452 | 0.00764 | -0.036 | -59.19
-6.5 | -0.404 | 0.0075 | -0.037 | -53.817
-6 | -0.352 | 0.00735 | -0.038 | -47.867
-5.5 | -0.298 | 0.00724 | -0.039 | -41.126
-5 | -0.241 | 0.00695 | -0.04 | -34.674
-4.5 | -0.182 | 0.0069 | -0.042 | -26.409
-4 | -0.122 | 0.00681 | -0.043 | -17.983
-3.5 | -0.062 | 0.00683 | -0.044 | -9.074
-3 | -0.001 | 0.00686 | -0.045 | -0.144
-2.5 | 0.06 | 0.00643 | -0.046 | 9.396
-2 | 0.122 | 0.00637 | -0.047 | 19.176
-1.5 | 0.184 | 0.00605 | -0.048 | 30.432
-1 | 0.246 | 0.00678 | -0.049 | 36.302
-0.5 | 0.309 | 0.00679 | -0.051 | 45.52
0 | 0.369 | 0.0069 | -0.052 | 53.482
0.5 | 0.429 | 0.00697 | -0.053 | 61.51
1 | 0.49 | 0.00538 | -0.054 | 90.962
1.5 | 0.55 | 0.00557 | -0.055 | 98.854
2 | 0.611 | 0.00581 | -0.056 | 105.212
2.5 | 0.671 | 0.00605 | -0.057 | 110.847
3 | 0.731 | 0.0063 | -0.059 | 116.084
3.5 | 0.791 | 0.00657 | -0.06 | 120.367
4 | 0.85 | 0.00691 | -0.061 | 123.034
4.5 | 0.909 | 0.00724 | -0.062 | 125.578
5 | 0.968 | 0.00758 | -0.063 | 127.717
5.5 | 1.025 | 0.00788 | -0.064 | 130.052
6 | 1.081 | 0.00853 | -0.066 | 126.695
6.5 | 1.136 | 0.00906 | -0.067 | 125.473
7 | 1.19 | 0.00954 | -0.068 | 124.727
7.5 | 1.242 | 0.00992 | -0.069 | 125.253
8 | 1.291 | 0.01034 | -0.07 | 124.878
8.5 | 1.337 | 0.01076 | -0.071 | 124.228
9 | 1.378 | 0.01128 | -0.072 | 122.2
9.5 | 1.416 | 0.01191 | -0.073 | 118.858
10 | 1.449 | 0.01258 | -0.075 | 115.163
10.5 | 1.477 | 0.01327 | -0.076 | 111.354
11 | 1.501 | 0.01391 | -0.077 | 107.919
11.5 | 1.52 | 0.01463 | -0.078 | 103.853
12 | 1.533 | 0.01552 | -0.079 | 98.746
12.5 | 1.541 | 0.01624 | -0.08 | 94.891
13 | 1.543 | 0.01728 | -0.081 | 89.281
13.5 | 1.536 | 0.01805 | -0.082 | 85.097
14 | 1.52 | 0.01924 | -0.083 | 79.017
14.5 | 1.498 | 0.02032 | -0.084 | 73.74
15 | 1.47 | 0.0216 | -0.085 | 68.083
15.5 | 1.437 | 0.02307 | -0.086 | 62.309
16 | 1.399 | 0.02475 | -0.087 | 56.543
16.5 | 1.358 | 0.02625 | -0.087 | 51.726
17 | 1.313 | 0.0282 | -0.088 | 46.563
17.5 | 1.265 | 0.0311 | -0.089 | 40.66
18 | 1.215 | 0.0337 | -0.09 | 36.057

## 148. Re 20M Mach 0.10 (2)
BIGFOIL.COM POLAR EXPORT
NACA67-615 a=0.0
NACA67-615 a=0.0 |  |  |  | Cl Max: | 1.739 | at alpha= | 20 | deg
XFOIL ncrit=9 |  |  |  | L/D Max: | 131.225 | at alpha= | 3.5 | deg
Re: | 20000000 |  |  | Cd Min: | 0.04583 | at alpha= | 20 | deg
Mach: | 0.1 |  |  | Cl=0 at alpha= | -3.4785 | deg
|  |  |  | @ Cl=0.1, Cd= | 0.0050867
|  |  |  | @ Cl=0.4, Cd= | 0.005526
|  |  |  | @ Cl=0.6, Cd= | 0.0046663
alpha (deg) | Cl | Cd | Cm | Cl/Cd
-20 | -1.3459 | 0.03048 | -0.1201 | -44.1568
-19.5 | -1.353 | 0.02731 | -0.1151 | -49.5423
-19 | -1.3499 | 0.02488 | -0.1101 | -54.2564
-18.5 | -1.3578 | 0.02175 | -0.1033 | -62.4276
-18 | -1.3405 | 0.02013 | -0.0987 | -66.5922
-17.5 | -1.3194 | 0.0187 | -0.0943 | -70.5561
-17 | -1.2975 | 0.01721 | -0.0897 | -75.3922
-16.5 | -1.2672 | 0.0162 | -0.086 | -78.2222
-16 | -1.2349 | 0.01523 | -0.0825 | -81.0834
-15.5 | -1.1992 | 0.01441 | -0.0794 | -83.22
-15 | -1.1618 | 0.01356 | -0.0765 | -85.6785
-14.5 | -1.1221 | 0.01299 | -0.0739 | -86.3818
-14 | -1.0817 | 0.0123 | -0.0713 | -87.9431
-13.5 | -1.0396 | 0.0116 | -0.069 | -89.6207
-13 | -0.9961 | 0.01106 | -0.0668 | -90.0633
-12.5 | -0.9493 | 0.0106 | -0.0653 | -89.5566
-12 | -0.9 | 0.01009 | -0.0644 | -89.1972
-11.5 | -0.8497 | 0.00962 | -0.0636 | -88.3264
-11 | -0.7989 | 0.00912 | -0.0629 | -87.5987
-10.5 | -0.7472 | 0.00871 | -0.0623 | -85.7865
-10 | -0.6949 | 0.0083 | -0.0619 | -83.7229
-9.5 | -0.6424 | 0.00789 | -0.0615 | -81.4195
-9 | -0.5894 | 0.00755 | -0.0612 | -78.0662
-8.5 | -0.5364 | 0.00721 | -0.0609 | -74.3967
-8 | -0.4833 | 0.00691 | -0.0606 | -69.9421
-7.5 | -0.4301 | 0.0066 | -0.0603 | -65.1667
-7 | -0.3765 | 0.00631 | -0.0601 | -59.6672
-6.5 | -0.3236 | 0.00599 | -0.0598 | -54.0234
-6 | -0.2701 | 0.00576 | -0.0596 | -46.8924
-5.5 | -0.2195 | 0.00536 | -0.0588 | -40.9515
-5 | -0.1652 | 0.00517 | -0.0588 | -31.9536
-4.5 | -0.1102 | 0.00506 | -0.059 | -21.7787
-4 | -0.0559 | 0.00503 | -0.059 | -11.1133
-3 | 0.0513 | 0.00505 | -0.0588 | 10.1584
-2.5 | 0.1044 | 0.00509 | -0.0587 | 20.5108
-2 | 0.1576 | 0.00515 | -0.0586 | 30.6019
-1 | 0.2621 | 0.00526 | -0.0579 | 49.8289
-0.5 | 0.3141 | 0.00534 | -0.0576 | 58.8202
0 | 0.3651 | 0.00545 | -0.0571 | 66.9908
0.5 | 0.4156 | 0.00556 | -0.0564 | 74.7482
1 | 0.4647 | 0.00568 | -0.0555 | 81.8134
1.5 | 0.5101 | 0.00574 | -0.0539 | 88.8676
2 | 0.5533 | 0.00574 | -0.0518 | 96.3937
2.5 | 0.577 | 0.00458 | -0.0459 | 125.9825
3 | 0.617 | 0.00473 | -0.043 | 130.444
3.5 | 0.6535 | 0.00498 | -0.0393 | 131.2249
4 | 0.6857 | 0.00539 | -0.035 | 127.2171
4.5 | 0.7155 | 0.00594 | -0.0303 | 120.4545
5 | 0.7525 | 0.00638 | -0.0272 | 117.9467
5.5 | 0.7919 | 0.00681 | -0.0247 | 116.2849
6 | 0.832 | 0.00724 | -0.0224 | 114.9171
6.5 | 0.8693 | 0.00776 | -0.0196 | 112.0232
7 | 0.9108 | 0.00818 | -0.0176 | 111.3447
7.5 | 0.9461 | 0.00878 | -0.0146 | 107.7563
8 | 0.9841 | 0.00935 | -0.0122 | 105.2513
8.5 | 1.021 | 0.00995 | -0.0097 | 102.6131
9 | 1.0592 | 0.01055 | -0.0075 | 100.3981
9.5 | 1.0992 | 0.01108 | -0.0057 | 99.2058
10 | 1.1389 | 0.01162 | -0.0039 | 98.012
10.5 | 1.1777 | 0.01221 | -0.002 | 96.4537
11 | 1.2132 | 0.01293 | 0.0003 | 93.8283
11.5 | 1.2514 | 0.01359 | 0.0021 | 92.0824
12 | 1.281 | 0.01457 | 0.0052 | 87.9204
12.5 | 1.3163 | 0.01538 | 0.0072 | 85.5852
13 | 1.3436 | 0.01655 | 0.0103 | 81.1843
13.5 | 1.375 | 0.01758 | 0.0127 | 78.2139
14 | 1.4074 | 0.0186 | 0.0148 | 75.6667
14.5 | 1.4371 | 0.01978 | 0.0171 | 72.6542
15 | 1.4641 | 0.02115 | 0.0197 | 69.2246
15.5 | 1.4942 | 0.02238 | 0.0216 | 66.765
16 | 1.5174 | 0.02406 | 0.0242 | 63.0673
16.5 | 1.5419 | 0.02568 | 0.0266 | 60.0428
17 | 1.5627 | 0.02751 | 0.0292 | 56.8048
17.5 | 1.5955 | 0.02953 | 0.0289 | 54.0298
18 | 1.6374 | 0.0327 | 0.0249 | 50.0734
18.5 | 1.6797 | 0.03576 | 0.021 | 46.9715
19 | 1.7207 | 0.03893 | 0.0171 | 44.1998
20 | 1.739 | 0.04583 | 0.0209 | 37.9446

## 149. Re 20M Mach 0.25 (1)
BIGFOIL.COM POLAR EXPORT
NACA67-615 a=0.0
NACA67-615 a=0.0 |  |  |  | Cl Max: | 1.502 | at alpha= | 11.5 | deg
JavaFoil+Calcfoil stall+Eppler ext transition |  |  |  | L/D Max: | 128.942 | at alpha= | 5.5 | deg
Re: | 20000000 |  |  | Cd Min: | 0.00551 | at alpha= | 1 | deg
Mach: | 0.25 |  |  | Cl=0 at alpha= | -2.9921 | deg
|  |  |  | @ Cl=0.1, Cd= | 0.0065497
|  |  |  | @ Cl=0.4, Cd= | 0.0070544
|  |  |  | @ Cl=0.6, Cd= | 0.0058468
alpha (deg) | Cl | Cd | Cm | Cl/Cd
-12.5 | -0.386 | 0.08066 | -0.013 | -4.789
-12 | -0.417 | 0.07564 | -0.014 | -5.514
-11.5 | -0.442 | 0.07183 | -0.014 | -6.155
-11 | -0.461 | 0.06696 | -0.015 | -6.883
-10.5 | -0.473 | 0.06226 | -0.016 | -7.601
-10 | -0.478 | 0.05845 | -0.017 | -8.185
-9.5 | -0.476 | 0.05541 | -0.017 | -8.595
-9 | -0.468 | 0.05187 | -0.018 | -9.014
-8.5 | -0.453 | 0.04773 | -0.02 | -9.489
-8 | -0.439 | 0.03894 | -0.024 | -11.268
-7.5 | -0.492 | 0.00781 | -0.036 | -62.965
-7 | -0.454 | 0.00795 | -0.037 | -57.11
-6.5 | -0.408 | 0.00772 | -0.038 | -52.899
-6 | -0.358 | 0.00757 | -0.039 | -47.276
-5.5 | -0.304 | 0.00742 | -0.04 | -40.911
-5 | -0.247 | 0.00714 | -0.041 | -34.536
-4.5 | -0.187 | 0.00708 | -0.043 | -26.371
-4 | -0.126 | 0.00702 | -0.044 | -17.882
-3.5 | -0.064 | 0.00699 | -0.045 | -9.094
-3 | -0.001 | 0.00656 | -0.046 | -0.155
-2.5 | 0.062 | 0.00623 | -0.047 | 9.967
-2 | 0.125 | 0.00676 | -0.048 | 18.549
-1.5 | 0.189 | 0.0068 | -0.05 | 27.828
-1 | 0.253 | 0.00688 | -0.051 | 36.768
-0.5 | 0.318 | 0.00695 | -0.052 | 45.683
0 | 0.379 | 0.00702 | -0.053 | 53.993
0.5 | 0.44 | 0.00712 | -0.054 | 61.846
1 | 0.503 | 0.00551 | -0.055 | 91.176
1.5 | 0.565 | 0.0057 | -0.057 | 99.067
2 | 0.627 | 0.00596 | -0.058 | 105.269
2.5 | 0.689 | 0.00622 | -0.059 | 110.66
3 | 0.75 | 0.00648 | -0.06 | 115.803
3.5 | 0.812 | 0.00678 | -0.061 | 119.793
4 | 0.873 | 0.00714 | -0.063 | 122.246
4.5 | 0.933 | 0.00749 | -0.064 | 124.644
5 | 0.992 | 0.00784 | -0.065 | 126.54
5.5 | 1.051 | 0.00815 | -0.066 | 128.942
6 | 1.108 | 0.00891 | -0.067 | 124.325
6.5 | 1.164 | 0.00946 | -0.068 | 123.057
7 | 1.219 | 0.00998 | -0.07 | 122.098
7.5 | 1.271 | 0.01041 | -0.071 | 122.073
8 | 1.32 | 0.01087 | -0.072 | 121.428
8.5 | 1.363 | 0.01136 | -0.073 | 119.98
9 | 1.402 | 0.01195 | -0.074 | 117.274
9.5 | 1.435 | 0.01306 | -0.075 | 109.901
10 | 1.463 | 0.01337 | -0.076 | 109.407
10.5 | 1.483 | 0.01418 | -0.078 | 104.583
11 | 1.497 | 0.0151 | -0.079 | 99.118
11.5 | 1.502 | 0.01594 | -0.08 | 94.255
12 | 1.499 | 0.01702 | -0.081 | 88.117
12.5 | 1.488 | 0.01806 | -0.082 | 82.383
13 | 1.467 | 0.01922 | -0.083 | 76.29
13.5 | 1.431 | 0.02053 | -0.084 | 69.734
14 | 1.381 | 0.02201 | -0.085 | 62.746
14.5 | 1.32 | 0.02371 | -0.086 | 55.684
15 | 1.249 | 0.02578 | -0.087 | 48.444
15.5 | 1.169 | 0.02813 | -0.087 | 41.557
16 | 1.082 | 0.03078 | -0.088 | 35.153
16.5 | 0.985 | 0.03555 | -0.088 | 27.706

## 150. Re 20M Mach 0.25 (2)
BIGFOIL.COM POLAR EXPORT
NACA67-615 a=0.0
NACA67-615 a=0.0 |  |  |  | Cl Max: | 1.704 | at alpha= | 19 | deg
XFOIL ncrit=9 |  |  |  | L/D Max: | 126.369 | at alpha= | 3.5 | deg
Re: | 20000000 |  |  | Cd Min: | 0.16614 | at alpha= | -19 | deg
Mach: | 0.25 |  |  | Cl=0 at alpha= | -3.5354 | deg
|  |  |  | @ Cl=0.1, Cd= | 0.0050908
|  |  |  | @ Cl=0.4, Cd= | 0.0055184
|  |  |  | @ Cl=0.6, Cd= | 0.0048337
alpha (deg) | Cl | Cd | Cm | Cl/Cd
-19 | -0.414 | 0.16614 | -0.0639 | -2.4919
-18 | -0.4043 | 0.14842 | -0.074 | -2.724
-17.5 | -0.3923 | 0.14149 | -0.0783 | -2.7726
-17 | -0.3801 | 0.13467 | -0.0825 | -2.8225
-16.5 | -0.3916 | 0.12311 | -0.0888 | -3.1809
-16 | -0.3971 | 0.11323 | -0.0944 | -3.507
-15.5 | -0.3989 | 0.10452 | -0.0994 | -3.8165
-15 | -0.8109 | 0.04275 | -0.1307 | -18.9684
-14.5 | -1.0288 | 0.02533 | -0.1093 | -40.6159
-14 | -1.0767 | 0.01932 | -0.0956 | -55.7298
-13.5 | -1.0687 | 0.01632 | -0.0873 | -65.4841
-13 | -1.0334 | 0.01445 | -0.0827 | -71.5156
-12.5 | -0.9872 | 0.01328 | -0.0795 | -74.3373
-12 | -0.9381 | 0.01215 | -0.0769 | -77.2099
-11.5 | -0.8858 | 0.01125 | -0.0748 | -78.7378
-11 | -0.8319 | 0.01035 | -0.0731 | -80.3768
-10.5 | -0.7764 | 0.00969 | -0.0717 | -80.1238
-10 | -0.7201 | 0.00909 | -0.0706 | -79.2189
-9.5 | -0.6635 | 0.0085 | -0.0696 | -78.0588
-9 | -0.6068 | 0.00805 | -0.0688 | -75.3789
-8.5 | -0.5504 | 0.00761 | -0.068 | -72.3259
-7 | -0.3822 | 0.0065 | -0.0659 | -58.8
-6.5 | -0.3267 | 0.00618 | -0.0653 | -52.8641
-6 | -0.2719 | 0.00587 | -0.0646 | -46.3203
-5.5 | -0.2159 | 0.00565 | -0.0642 | -38.2124
-5 | -0.1638 | 0.00524 | -0.063 | -31.2595
-4.5 | -0.1077 | 0.0051 | -0.0628 | -21.1176
-4 | -0.0512 | 0.00502 | -0.0627 | -10.1992
-3.5 | 0.0039 | 0.00504 | -0.0624 | 0.77381
-3 | 0.0585 | 0.00506 | -0.0621 | 11.5613
-2.5 | 0.1124 | 0.0051 | -0.0616 | 22.0392
-2 | 0.1668 | 0.00516 | -0.0613 | 32.3256
-1.5 | 0.2202 | 0.00522 | -0.0608 | 42.1839
-1 | 0.273 | 0.0053 | -0.0602 | 51.5094
-0.5 | 0.3257 | 0.00537 | -0.0596 | 60.6518
0 | 0.3774 | 0.00547 | -0.0588 | 68.9945
0.5 | 0.4288 | 0.00558 | -0.058 | 76.8459
1 | 0.4777 | 0.00571 | -0.0567 | 83.6602
1.5 | 0.5223 | 0.00579 | -0.0544 | 90.2073
2 | 0.5636 | 0.00585 | -0.0515 | 96.3419
2.5 | 0.571 | 0.00461 | -0.0417 | 123.8612
3 | 0.6073 | 0.00489 | -0.0377 | 124.1922
3.5 | 0.6508 | 0.00515 | -0.0352 | 126.3689
4 | 0.6892 | 0.00552 | -0.0319 | 124.8551
4.5 | 0.7211 | 0.00609 | -0.0273 | 118.4072
5 | 0.7551 | 0.00666 | -0.0233 | 113.3784
5.5 | 0.7948 | 0.00714 | -0.0204 | 111.3165
6 | 0.8351 | 0.00765 | -0.0177 | 109.1634
6.5 | 0.873 | 0.00823 | -0.0147 | 106.0753
7 | 0.9166 | 0.00868 | -0.0127 | 105.5991
7.5 | 0.9512 | 0.00938 | -0.0092 | 101.4072
8 | 0.992 | 0.00995 | -0.0068 | 99.6985
8.5 | 1.0278 | 0.01068 | -0.0036 | 96.236
9 | 1.0668 | 0.01137 | -0.0011 | 93.8259
10 | 1.1491 | 0.01261 | 0.0031 | 91.1261
10.5 | 1.1872 | 0.01337 | 0.0057 | 88.7958
11 | 1.2256 | 0.01417 | 0.0081 | 86.4926
11.5 | 1.2608 | 0.01509 | 0.0109 | 83.552
12 | 1.2937 | 0.01617 | 0.014 | 80.0062
12.5 | 1.3266 | 0.01728 | 0.017 | 76.7708
13 | 1.3569 | 0.01857 | 0.0202 | 73.0695
13.5 | 1.3873 | 0.0199 | 0.0232 | 69.7136
14 | 1.4202 | 0.02119 | 0.0257 | 67.0222
14.5 | 1.4492 | 0.02272 | 0.0286 | 63.7852
15 | 1.4746 | 0.02454 | 0.0317 | 60.0896
15.5 | 1.5025 | 0.02628 | 0.0343 | 57.1728
16 | 1.5267 | 0.02835 | 0.0371 | 53.8519
16.5 | 1.5495 | 0.03056 | 0.0398 | 50.7035
17 | 1.5626 | 0.03342 | 0.0431 | 46.7564
17.5 | 1.6014 | 0.03614 | 0.0418 | 44.311
18 | 1.6372 | 0.04055 | 0.0382 | 40.3748
18.5 | 1.674 | 0.04482 | 0.0346 | 37.3494
19 | 1.704 | 0.04978 | 0.0313 | 34.2306

## 151. Re 20M Mach 0.50 (1)
BIGFOIL.COM POLAR EXPORT
NACA67-615 a=0.0
NACA67-615 a=0.0 |  |  |  | Cl Max: | 1.434 | at alpha= | 8.5 | deg
JavaFoil+Calcfoil stall+Eppler ext transition |  |  |  | L/D Max: | 120.043 | at alpha= | 5.5 | deg
Re: | 20000000 |  |  | Cd Min: | 0.00608 | at alpha= | 1 | deg
Mach: | 0.5 |  |  | Cl=0 at alpha= | -2.9929 | deg
|  |  |  | @ Cl=0.1, Cd= | 0.0069475
|  |  |  | @ Cl=0.4, Cd= | 0.0072976
|  |  |  | @ Cl=0.6, Cd= | 0.0062345
alpha (deg) | Cl | Cd | Cm | Cl/Cd
-20 | -0.954 | 0.17828 | -0.008 | -5.349
-19.5 | -0.926 | 0.16196 | -0.008 | -5.718
-19 | -0.898 | 0.1567 | -0.008 | -5.731
-18.5 | -0.87 | 0.14867 | -0.009 | -5.853
-18 | -0.843 | 0.1403 | -0.009 | -6.008
-17.5 | -0.815 | 0.1325 | -0.01 | -6.153
-17 | -0.788 | 0.126 | -0.011 | -6.253
-16.5 | -0.759 | 0.12961 | -0.011 | -5.854
-16 | -0.731 | 0.12374 | -0.011 | -5.907
-15.5 | -0.703 | 0.11815 | -0.012 | -5.948
-15 | -0.676 | 0.10288 | -0.013 | -6.569
-14.5 | -0.648 | 0.09515 | -0.013 | -6.815
-14 | -0.621 | 0.0897 | -0.014 | -6.921
-13.5 | -0.593 | 0.08402 | -0.015 | -7.062
-13 | -0.566 | 0.07833 | -0.016 | -7.225
-12.5 | -0.535 | 0.08427 | -0.015 | -6.344
-12 | -0.507 | 0.07853 | -0.015 | -6.452
-11.5 | -0.479 | 0.07178 | -0.016 | -6.677
-11 | -0.452 | 0.06472 | -0.018 | -6.991
-10.5 | -0.425 | 0.06072 | -0.018 | -6.994
-10 | -0.398 | 0.05546 | -0.02 | -7.173
-9.5 | -0.366 | 0.06345 | -0.017 | -5.765
-9 | -0.338 | 0.05778 | -0.018 | -5.85
-8.5 | -0.31 | 0.05287 | -0.02 | -5.87
-8 | -0.283 | 0.04839 | -0.021 | -5.843
-7.5 | -0.254 | 0.04804 | -0.021 | -5.288
-7 | -0.226 | 0.04642 | -0.021 | -4.859
-6.5 | -0.198 | 0.04305 | -0.022 | -4.59
-6 | -0.277 | 0.03988 | -0.023 | -6.937
-5.5 | -0.256 | 0.03544 | -0.026 | -7.23
-5 | -0.264 | 0.00766 | -0.046 | -34.444
-4.5 | -0.203 | 0.00658 | -0.047 | -30.833
-4 | -0.138 | 0.00634 | -0.049 | -21.686
-3.5 | -0.07 | 0.00673 | -0.05 | -10.416
-3 | -0.001 | 0.00669 | -0.051 | -0.168
-2.5 | 0.069 | 0.00662 | -0.052 | 10.408
-2 | 0.14 | 0.00737 | -0.054 | 18.981
-1.5 | 0.211 | 0.00731 | -0.055 | 28.879
-1 | 0.282 | 0.00737 | -0.056 | 38.302
-0.5 | 0.355 | 0.00717 | -0.058 | 49.48
0 | 0.422 | 0.00736 | -0.059 | 57.261
0.5 | 0.489 | 0.00749 | -0.06 | 65.382
1 | 0.559 | 0.00608 | -0.062 | 91.884
1.5 | 0.628 | 0.00634 | -0.063 | 98.992
2 | 0.697 | 0.00663 | -0.064 | 105.091
2.5 | 0.765 | 0.00698 | -0.066 | 109.668
3 | 0.834 | 0.00737 | -0.067 | 113.148
3.5 | 0.902 | 0.00776 | -0.068 | 116.261
4 | 0.969 | 0.00825 | -0.07 | 117.44
4.5 | 1.035 | 0.00871 | -0.071 | 118.872
5 | 1.1 | 0.0092 | -0.072 | 119.513
5.5 | 1.163 | 0.00969 | -0.074 | 120.043
6 | 1.223 | 0.01084 | -0.075 | 112.795
6.5 | 1.281 | 0.01162 | -0.076 | 110.245
7 | 1.336 | 0.01221 | -0.077 | 109.408
7.5 | 1.383 | 0.0129 | -0.079 | 107.169
8 | 1.419 | 0.01368 | -0.08 | 103.703
8.5 | 1.434 | 0.01486 | -0.081 | 96.472
9 | 1.415 | 0.01636 | -0.082 | 86.537
9.5 | 1.324 | 0.01827 | -0.084 | 72.467
10 | 0.866 | 0.02115 | -0.085 | 40.946
10.5 | 0.896 | 0.02274 | -0.086 | 39.398
11 | 0.928 | 0.02306 | -0.087 | 40.237
11.5 | 0.918 | 0.03642 | -0.083 | 25.19
12 | 0.989 | 0.02501 | -0.089 | 39.568
12.5 | 1.016 | 0.0286 | -0.09 | 35.513
13 | 1.042 | 0.03139 | -0.091 | 33.202
13.5 | 0.947 | 0.08163 | -0.071 | 11.598

## 152. Re 20M Mach 0.50 (2)
BIGFOIL.COM POLAR EXPORT
NACA67-615 a=0.0
NACA67-615 a=0.0 |  |  |  | Cl Max: | 1.4551 | at alpha= | 13.5 | deg
XFOIL ncrit=9 |  |  |  | L/D Max: | 102.183 | at alpha= | 3 | deg
Re: | 20000000 |  |  | Cd Min: | 0.06578 | at alpha= | 15.5 | deg
Mach: | 0.5 |  |  | Cl=0 at alpha= | -99 | deg
|  |  |  | @ Cl=0.1, Cd= | 0.00566
|  |  |  | @ Cl=0.4, Cd= | 0.00566
|  |  |  | @ Cl=0.6, Cd= | 0.0063179
alpha (deg) | Cl | Cd | Cm | Cl/Cd
0 | 0.427 | 0.00566 | -0.0655 | 75.4417
0.5 | 0.4693 | 0.00582 | -0.061 | 80.6357
1 | 0.4933 | 0.0059 | -0.0524 | 83.6102
1.5 | 0.5241 | 0.00621 | -0.0457 | 84.3961
2 | 0.5609 | 0.00651 | -0.0404 | 86.1598
2.5 | 0.5952 | 0.00682 | -0.0347 | 87.2727
3 | 0.6039 | 0.00591 | -0.024 | 102.1827
3.5 | 0.6446 | 0.00645 | -0.0197 | 99.938
4 | 0.6939 | 0.00688 | -0.0169 | 100.8576
4.5 | 0.7405 | 0.00739 | -0.0137 | 100.203
5 | 0.7759 | 0.0082 | -0.0085 | 94.622
5.5 | 0.8159 | 0.00895 | -0.0042 | 91.162
6 | 0.855 | 0.00981 | 0.0003 | 87.156
6.5 | 0.8988 | 0.0106 | 0.004 | 84.7925
7 | 0.9431 | 0.01143 | 0.0076 | 82.5109
7.5 | 0.9813 | 0.01249 | 0.0122 | 78.5669
8 | 1.0206 | 0.01358 | 0.0166 | 75.1546
8.5 | 1.0598 | 0.01475 | 0.021 | 71.8508
9 | 1.1043 | 0.01582 | 0.0247 | 69.804
9.5 | 1.1496 | 0.01695 | 0.0283 | 67.823
10 | 1.1955 | 0.01815 | 0.032 | 65.8678
10.5 | 1.2407 | 0.01943 | 0.0358 | 63.8549
11 | 1.2814 | 0.021 | 0.0401 | 61.019
11.5 | 1.3166 | 0.02295 | 0.0449 | 57.3682
12 | 1.3523 | 0.02502 | 0.0496 | 54.0488
12.5 | 1.3915 | 0.0271 | 0.054 | 51.3469
13 | 1.4268 | 0.02954 | 0.0586 | 48.3006
13.5 | 1.4551 | 0.03266 | 0.0636 | 44.553
14 | 1.4508 | 0.03798 | 0.0697 | 38.1991
14.5 | 1.416 | 0.04591 | 0.0742 | 30.843
15 | 1.369 | 0.0556 | 0.0758 | 24.6223
15.5 | 1.3292 | 0.06578 | 0.0749 | 20.2067