## index
index | Re | Mach | Datasource
1 | 50000 | 0 | JavaFoil+Calcfoil stall+Eppler ext transition
2 | 50000 | 0 | XFOIL ncrit=9
3 | 50000 | 0.1 | JavaFoil+Calcfoil stall+Eppler ext transition
4 | 50000 | 0.1 | XFOIL ncrit=9
5 | 50000 | 0.25 | JavaFoil+Calcfoil stall+Eppler ext transition
6 | 50000 | 0.25 | XFOIL ncrit=9
7 | 50000 | 0.5 | JavaFoil+Calcfoil stall+Eppler ext transition
8 | 50000 | 0.5 | XFOIL ncrit=9
9 | 100000 | 0 | JavaFoil+Calcfoil stall+Eppler ext transition
10 | 100000 | 0 | XFOIL ncrit=9
11 | 100000 | 0.1 | JavaFoil+Calcfoil stall+Eppler ext transition
12 | 100000 | 0.1 | XFOIL ncrit=9
13 | 100000 | 0.25 | JavaFoil+Calcfoil stall+Eppler ext transition
14 | 100000 | 0.25 | XFOIL ncrit=9
15 | 100000 | 0.5 | JavaFoil+Calcfoil stall+Eppler ext transition
16 | 100000 | 0.5 | XFOIL ncrit=9
17 | 250000 | 0 | JavaFoil+Calcfoil stall+Eppler ext transition
18 | 250000 | 0 | XFOIL ncrit=9
19 | 250000 | 0.1 | JavaFoil+Calcfoil stall+Eppler ext transition
20 | 250000 | 0.1 | XFOIL ncrit=9
21 | 250000 | 0.25 | JavaFoil+Calcfoil stall+Eppler ext transition
22 | 250000 | 0.25 | XFOIL ncrit=9
23 | 250000 | 0.5 | JavaFoil+Calcfoil stall+Eppler ext transition
24 | 250000 | 0.5 | XFOIL ncrit=9
25 | 500000 | 0 | JavaFoil+Calcfoil stall+Eppler ext transition
26 | 500000 | 0 | XFOIL ncrit=9
27 | 500000 | 0.1 | JavaFoil+Calcfoil stall+Eppler ext transition
28 | 500000 | 0.1 | XFOIL ncrit=9
29 | 500000 | 0.25 | JavaFoil+Calcfoil stall+Eppler ext transition
30 | 500000 | 0.25 | XFOIL ncrit=9
31 | 500000 | 0.5 | JavaFoil+Calcfoil stall+Eppler ext transition
32 | 500000 | 0.5 | XFOIL ncrit=9
33 | 750000 | 0 | JavaFoil+Calcfoil stall+Eppler ext transition
34 | 750000 | 0 | XFOIL ncrit=9
35 | 750000 | 0.1 | JavaFoil+Calcfoil stall+Eppler ext transition
36 | 750000 | 0.1 | XFOIL ncrit=9
37 | 750000 | 0.25 | JavaFoil+Calcfoil stall+Eppler ext transition
38 | 750000 | 0.25 | XFOIL ncrit=9
39 | 750000 | 0.5 | JavaFoil+Calcfoil stall+Eppler ext transition
40 | 750000 | 0.5 | XFOIL ncrit=9
41 | 1000000 | 0 | JavaFoil+Calcfoil stall+Eppler ext transition
42 | 1000000 | 0 | XFOIL ncrit=9
43 | 1000000 | 0.1 | JavaFoil+Calcfoil stall+Eppler ext transition
44 | 1000000 | 0.1 | XFOIL ncrit=9
45 | 1000000 | 0.25 | JavaFoil+Calcfoil stall+Eppler ext transition
46 | 1000000 | 0.25 | XFOIL ncrit=9
47 | 1000000 | 0.5 | JavaFoil+Calcfoil stall+Eppler ext transition
48 | 1000000 | 0.5 | XFOIL ncrit=9
49 | 2000000 | 0 | JavaFoil+Calcfoil stall+Eppler ext transition
50 | 2000000 | 0 | XFOIL ncrit=9
51 | 2000000 | 0.1 | JavaFoil+Calcfoil stall+Eppler ext transition
52 | 2000000 | 0.1 | XFOIL ncrit=9
53 | 2000000 | 0.25 | JavaFoil+Calcfoil stall+Eppler ext transition
54 | 2000000 | 0.25 | XFOIL ncrit=9
55 | 2000000 | 0.5 | JavaFoil+Calcfoil stall+Eppler ext transition
56 | 2000000 | 0.5 | XFOIL ncrit=9
57 | 3000000 | 0 | JavaFoil+Calcfoil stall+Eppler ext transition
58 | 3000000 | 0 | XFOIL ncrit=9
59 | 3000000 | 0.1 | JavaFoil+Calcfoil stall+Eppler ext transition
60 | 3000000 | 0.1 | XFOIL ncrit=9
61 | 3000000 | 0.25 | JavaFoil+Calcfoil stall+Eppler ext transition
62 | 3000000 | 0.25 | XFOIL ncrit=9
63 | 3000000 | 0.5 | JavaFoil+Calcfoil stall+Eppler ext transition
64 | 3000000 | 0.5 | XFOIL ncrit=9
65 | 4000000 | 0 | JavaFoil+Calcfoil stall+Eppler ext transition
66 | 4000000 | 0 | XFOIL ncrit=9
67 | 4000000 | 0.1 | JavaFoil+Calcfoil stall+Eppler ext transition
68 | 4000000 | 0.1 | XFOIL ncrit=9
69 | 4000000 | 0.25 | JavaFoil+Calcfoil stall+Eppler ext transition
70 | 4000000 | 0.25 | XFOIL ncrit=9
71 | 4000000 | 0.5 | JavaFoil+Calcfoil stall+Eppler ext transition
72 | 4000000 | 0.5 | XFOIL ncrit=9
73 | 5000000 | 0 | JavaFoil+Calcfoil stall+Eppler ext transition
74 | 5000000 | 0 | XFOIL ncrit=9
75 | 5000000 | 0.1 | JavaFoil+Calcfoil stall+Eppler ext transition
76 | 5000000 | 0.1 | XFOIL ncrit=9
77 | 5000000 | 0.25 | JavaFoil+Calcfoil stall+Eppler ext transition
78 | 5000000 | 0.25 | XFOIL ncrit=9
79 | 5000000 | 0.5 | JavaFoil+Calcfoil stall+Eppler ext transition
80 | 5000000 | 0.5 | XFOIL ncrit=9
81 | 6000000 | 0 | JavaFoil+Calcfoil stall+Eppler ext transition
82 | 6000000 | 0 | XFOIL ncrit=9
83 | 6000000 | 0.1 | JavaFoil+Calcfoil stall+Eppler ext transition
84 | 6000000 | 0.1 | XFOIL ncrit=9
85 | 6000000 | 0.25 | JavaFoil+Calcfoil stall+Eppler ext transition
86 | 6000000 | 0.25 | XFOIL ncrit=9
87 | 6000000 | 0.5 | JavaFoil+Calcfoil stall+Eppler ext transition
88 | 6000000 | 0.5 | XFOIL ncrit=9
89 | 7000000 | 0 | JavaFoil+Calcfoil stall+Eppler ext transition
90 | 7000000 | 0 | XFOIL ncrit=9
91 | 7000000 | 0.1 | JavaFoil+Calcfoil stall+Eppler ext transition
92 | 7000000 | 0.1 | XFOIL ncrit=9
93 | 7000000 | 0.25 | JavaFoil+Calcfoil stall+Eppler ext transition
94 | 7000000 | 0.25 | XFOIL ncrit=9
95 | 7000000 | 0.5 | JavaFoil+Calcfoil stall+Eppler ext transition
96 | 7000000 | 0.5 | XFOIL ncrit=9
97 | 8000000 | 0 | JavaFoil+Calcfoil stall+Eppler ext transition
98 | 8000000 | 0 | XFOIL ncrit=9
99 | 8000000 | 0.1 | JavaFoil+Calcfoil stall+Eppler ext transition
100 | 8000000 | 0.1 | XFOIL ncrit=9
101 | 8000000 | 0.25 | JavaFoil+Calcfoil stall+Eppler ext transition
102 | 8000000 | 0.25 | XFOIL ncrit=9
103 | 8000000 | 0.5 | JavaFoil+Calcfoil stall+Eppler ext transition
104 | 8000000 | 0.5 | XFOIL ncrit=9
105 | 10000000 | 0 | JavaFoil+Calcfoil stall+Eppler ext transition
106 | 10000000 | 0 | XFOIL ncrit=9
107 | 10000000 | 0.1 | JavaFoil+Calcfoil stall+Eppler ext transition
108 | 10000000 | 0.1 | XFOIL ncrit=9
109 | 10000000 | 0.25 | JavaFoil+Calcfoil stall+Eppler ext transition
110 | 10000000 | 0.25 | XFOIL ncrit=9
111 | 10000000 | 0.5 | JavaFoil+Calcfoil stall+Eppler ext transition
112 | 10000000 | 0.5 | XFOIL ncrit=9
113 | 12000000 | 0 | JavaFoil+Calcfoil stall+Eppler ext transition
114 | 12000000 | 0 | XFOIL ncrit=9
115 | 12000000 | 0.1 | JavaFoil+Calcfoil stall+Eppler ext transition
116 | 12000000 | 0.1 | XFOIL ncrit=9
117 | 12000000 | 0.25 | JavaFoil+Calcfoil stall+Eppler ext transition
118 | 12000000 | 0.25 | XFOIL ncrit=9
119 | 12000000 | 0.5 | JavaFoil+Calcfoil stall+Eppler ext transition
120 | 12000000 | 0.5 | XFOIL ncrit=9
121 | 14000000 | 0 | JavaFoil+Calcfoil stall+Eppler ext transition
122 | 14000000 | 0 | XFOIL ncrit=9
123 | 14000000 | 0.1 | JavaFoil+Calcfoil stall+Eppler ext transition
124 | 14000000 | 0.1 | XFOIL ncrit=9
125 | 14000000 | 0.25 | JavaFoil+Calcfoil stall+Eppler ext transition
126 | 14000000 | 0.25 | XFOIL ncrit=9
127 | 14000000 | 0.5 | JavaFoil+Calcfoil stall+Eppler ext transition
128 | 14000000 | 0.5 | XFOIL ncrit=9
129 | 16000000 | 0 | JavaFoil+Calcfoil stall+Eppler ext transition
130 | 16000000 | 0 | XFOIL ncrit=9
131 | 16000000 | 0.1 | JavaFoil+Calcfoil stall+Eppler ext transition
132 | 16000000 | 0.1 | XFOIL ncrit=9
133 | 16000000 | 0.25 | JavaFoil+Calcfoil stall+Eppler ext transition
134 | 16000000 | 0.25 | XFOIL ncrit=9
135 | 16000000 | 0.5 | JavaFoil+Calcfoil stall+Eppler ext transition
136 | 16000000 | 0.5 | XFOIL ncrit=9
137 | 18000000 | 0 | JavaFoil+Calcfoil stall+Eppler ext transition
138 | 18000000 | 0 | XFOIL ncrit=9
139 | 18000000 | 0.1 | JavaFoil+Calcfoil stall+Eppler ext transition
140 | 18000000 | 0.1 | XFOIL ncrit=9
141 | 18000000 | 0.25 | JavaFoil+Calcfoil stall+Eppler ext transition
142 | 18000000 | 0.25 | XFOIL ncrit=9
143 | 18000000 | 0.5 | JavaFoil+Calcfoil stall+Eppler ext transition
144 | 18000000 | 0.5 | XFOIL ncrit=9
145 | 20000000 | 0 | JavaFoil+Calcfoil stall+Eppler ext transition
146 | 20000000 | 0 | XFOIL ncrit=9
147 | 20000000 | 0.1 | JavaFoil+Calcfoil stall+Eppler ext transition
148 | 20000000 | 0.1 | XFOIL ncrit=9
149 | 20000000 | 0.25 | JavaFoil+Calcfoil stall+Eppler ext transition
150 | 20000000 | 0.25 | XFOIL ncrit=9
151 | 20000000 | 0.5 | JavaFoil+Calcfoil stall+Eppler ext transition
152 | 20000000 | 0.5 | XFOIL ncrit=9

## 1. Re 50k Mach 0.00 (1)
BIGFOIL.COM POLAR EXPORT
NACA65-119 a=0.0
NACA65-119 a=0.0 |  |  |  | Cl Max: | 1.196 | at alpha= | 16 | deg
JavaFoil+Calcfoil stall+Eppler ext transition |  |  |  | L/D Max: | 29.442 | at alpha= | 7.5 | deg
Re: | 50000 |  |  | Cd Min: | 0.02204 | at alpha= | -0.5 | deg
Mach: | 0 |  |  | Cl=0 at alpha= | -0.50848 | deg
|  |  |  | @ Cl=0.1, Cd= | 0.022473
|  |  |  | @ Cl=0.4, Cd= | 0.024367
|  |  |  | @ Cl=0.6, Cd= | 0.026803
alpha (deg) | Cl | Cd | Cm | Cl/Cd
-20 | -1.059 | 0.27335 | 0.012 | -3.875
-19.5 | -1.073 | 0.26296 | 0.012 | -4.082
-19 | -1.086 | 0.23884 | 0.012 | -4.546
-18.5 | -1.096 | 0.22739 | 0.011 | -4.821
-18 | -1.105 | 0.21444 | 0.011 | -5.153
-17.5 | -1.112 | 0.20235 | 0.011 | -5.494
-17 | -1.116 | 0.1956 | 0.011 | -5.706
-16.5 | -1.118 | 0.18102 | 0.01 | -6.174
-16 | -1.117 | 0.16985 | 0.01 | -6.576
-15.5 | -1.113 | 0.15954 | 0.01 | -6.978
-15 | -1.107 | 0.14861 | 0.009 | -7.448
-14.5 | -1.098 | 0.14144 | 0.009 | -7.76
-14 | -1.085 | 0.13381 | 0.009 | -8.111
-13.5 | -1.07 | 0.12506 | 0.008 | -8.555
-13 | -1.052 | 0.1157 | 0.008 | -9.088
-12.5 | -1.03 | 0.10935 | 0.008 | -9.419
-12 | -1.004 | 0.10182 | 0.007 | -9.859
-11.5 | -0.975 | 0.09701 | 0.007 | -10.054
-11 | -0.945 | 0.08979 | 0.006 | -10.521
-10.5 | -0.912 | 0.0835 | 0.006 | -10.919
-10 | -0.877 | 0.07866 | 0.006 | -11.152
-9.5 | -0.84 | 0.07337 | 0.005 | -11.454
-9 | -0.802 | 0.06922 | 0.005 | -11.583
-8.5 | -0.762 | 0.06507 | 0.004 | -11.707
-8 | -0.72 | 0.06116 | 0.004 | -11.775
-7.5 | -0.677 | 0.05736 | 0.004 | -11.806
-7 | -0.633 | 0.05396 | 0.003 | -11.733
-6.5 | -0.588 | 0.05076 | 0.003 | -11.581
-6 | -0.543 | 0.04775 | 0.002 | -11.369
-5.5 | -0.589 | 0.02542 | 0.004 | -23.176
-5 | -0.533 | 0.02464 | 0.003 | -21.633
-4.5 | -0.456 | 0.02552 | 0.002 | -17.881
-4 | -0.401 | 0.02482 | 0.001 | -16.147
-3.5 | -0.345 | 0.0242 | 0 | -14.244
-3 | -0.288 | 0.02367 | -0.001 | -12.174
-2.5 | -0.231 | 0.02323 | -0.002 | -9.944
-2 | -0.174 | 0.02285 | -0.003 | -7.609
-1.5 | -0.116 | 0.02257 | -0.004 | -5.13
-1 | -0.058 | 0.02228 | -0.005 | -2.586
-0.5 | 0.001 | 0.02204 | -0.006 | 0.041
0 | 0.059 | 0.02232 | -0.007 | 2.658
0.5 | 0.118 | 0.02254 | -0.008 | 5.214
1 | 0.176 | 0.02281 | -0.009 | 7.696
1.5 | 0.233 | 0.02309 | -0.01 | 10.107
2 | 0.291 | 0.02346 | -0.011 | 12.402
2.5 | 0.348 | 0.02391 | -0.012 | 14.569
3 | 0.406 | 0.02442 | -0.013 | 16.609
3.5 | 0.461 | 0.02503 | -0.013 | 18.401
4 | 0.516 | 0.02568 | -0.014 | 20.109
4.5 | 0.571 | 0.02642 | -0.015 | 21.625
5 | 0.627 | 0.02716 | -0.016 | 23.066
5.5 | 0.681 | 0.02802 | -0.017 | 24.291
6 | 0.734 | 0.02896 | -0.018 | 25.343
6.5 | 0.815 | 0.02892 | -0.02 | 28.188
7 | 0.868 | 0.03003 | -0.021 | 28.895
7.5 | 0.919 | 0.0312 | -0.022 | 29.442
8 | 0.823 | 0.05896 | -0.011 | 13.964
8.5 | 0.865 | 0.06286 | -0.012 | 13.757
9 | 0.904 | 0.06718 | -0.012 | 13.462
9.5 | 0.942 | 0.07161 | -0.012 | 13.154
10 | 0.977 | 0.07654 | -0.012 | 12.77
10.5 | 1.011 | 0.08189 | -0.013 | 12.344
11 | 1.042 | 0.08802 | -0.013 | 11.838
11.5 | 1.07 | 0.0928 | -0.013 | 11.531
12 | 1.096 | 0.09831 | -0.014 | 11.148
12.5 | 1.119 | 0.10747 | -0.014 | 10.411
13 | 1.139 | 0.11293 | -0.014 | 10.084
13.5 | 1.156 | 0.12257 | -0.015 | 9.432
14 | 1.17 | 0.12866 | -0.015 | 9.093
14.5 | 1.181 | 0.1369 | -0.015 | 8.626
15 | 1.189 | 0.14528 | -0.015 | 8.185
15.5 | 1.194 | 0.16221 | -0.016 | 7.362
16 | 1.196 | 0.17149 | -0.016 | 6.974
16.5 | 1.192 | 0.17471 | -0.016 | 6.82
17 | 1.184 | 0.19189 | -0.017 | 6.172
17.5 | 1.174 | 0.20381 | -0.017 | 5.763
18 | 1.162 | 0.21729 | -0.017 | 5.348
18.5 | 1.147 | 0.22611 | -0.017 | 5.073
19 | 1.13 | 0.24354 | -0.017 | 4.641
19.5 | 1.112 | 0.25489 | -0.018 | 4.361
20 | 1.091 | 0.27091 | -0.018 | 4.029

## 2. Re 50k Mach 0.00 (2)
BIGFOIL.COM POLAR EXPORT
NACA65-119 a=0.0
NACA65-119 a=0.0 |  |  |  | Cl Max: | 1.0021 | at alpha= | 12.5 | deg
XFOIL ncrit=9 |  |  |  | L/D Max: | 18.2938 | at alpha= | 10.5 | deg
Re: | 50000 |  |  | Cd Min: | 0.15898 | at alpha= | -14.5 | deg
Mach: | 0 |  |  | Cl=0 at alpha= | 2.3003 | deg
|  |  |  | @ Cl=0.1, Cd= | 0.066953
|  |  |  | @ Cl=0.4, Cd= | 0.078446
|  |  |  | @ Cl=0.6, Cd= | 0.066474
alpha (deg) | Cl | Cd | Cm | Cl/Cd
-14.5 | -0.4475 | 0.15898 | -0.0158 | -2.8148
-13 | -0.6231 | 0.0915 | -0.0567 | -6.8098
-12.5 | -0.7913 | 0.0737 | -0.061 | -10.7368
-12 | -0.8465 | 0.06753 | -0.0561 | -12.5352
-11.5 | -0.8842 | 0.06354 | -0.0476 | -13.9156
-11 | -0.9346 | 0.06144 | -0.0353 | -15.2116
-10.5 | -0.9716 | 0.05859 | -0.0246 | -16.583
-10 | -0.9949 | 0.05536 | -0.0154 | -17.9715
-9.5 | -1.0045 | 0.05214 | -0.0074 | -19.2654
-9 | -0.9614 | 0.04773 | -0.0066 | -20.1425
-8.5 | -0.9265 | 0.0448 | -0.0038 | -20.6808
-8 | -0.7449 | 0.04163 | -0.0178 | -17.8933
-7.5 | -0.7569 | 0.03932 | -0.009 | -19.2497
-7 | -0.8108 | 0.03625 | 0.0048 | -22.3669
-6.5 | -0.4696 | 0.07056 | 0.0091 | -6.6553
-6 | -0.2223 | 0.07195 | -0.0115 | -3.0896
-5.5 | -0.1176 | 0.06695 | -0.0283 | -1.7565
-5 | -0.0873 | 0.06523 | -0.0315 | -1.3383
-4.5 | -0.0679 | 0.06386 | -0.0319 | -1.0633
-4 | -0.0282 | 0.06212 | -0.0361 | -0.45396
-3.5 | 0.003 | 0.0611 | -0.0381 | 0.0491
-3 | 0.0324 | 0.06041 | -0.0395 | 0.53634
-2.5 | 0.049 | 0.06019 | -0.0382 | 0.81409
-2 | 0.0639 | 0.06015 | -0.0364 | 1.0623
-1.5 | 0.0739 | 0.06038 | -0.0337 | 1.2239
-1 | 0.0791 | 0.06075 | -0.03 | 1.3021
0 | -0.1126 | 0.06064 | 0.0168 | -1.8569
0.5 | -0.0938 | 0.06044 | 0.0179 | -1.552
1 | -0.0757 | 0.06048 | 0.0192 | -1.2517
1.5 | -0.0539 | 0.06077 | 0.0196 | -0.88695
2 | -0.0215 | 0.06146 | 0.0177 | -0.34982
2.5 | 0.0143 | 0.06257 | 0.015 | 0.22854
3 | 0.0257 | 0.06307 | 0.017 | 0.40748
3.5 | 0.0298 | 0.06333 | 0.0203 | 0.47055
4 | 0.0323 | 0.06357 | 0.0237 | 0.5081
4.5 | 0.0799 | 0.06595 | 0.0178 | 1.2115
5 | 0.1402 | 0.06896 | 0.0099 | 2.0331
5.5 | 0.1764 | 0.07114 | 0.0075 | 2.4796
6 | 0.2019 | 0.07324 | 0.0072 | 2.7567
6.5 | 0.2169 | 0.07487 | 0.009 | 2.897
7 | 0.2218 | 0.07604 | 0.0127 | 2.9169
7.5 | 0.2211 | 0.07697 | 0.0175 | 2.8725
8 | 0.2323 | 0.07869 | 0.0204 | 2.9521
8.5 | 0.2909 | 0.08197 | 0.0185 | 3.5489
9 | 0.3994 | 0.07845 | 0.0197 | 5.0911
9.5 | 0.4624 | 0.07802 | 0.0206 | 5.9267
10 | 0.5595 | 0.07219 | 0.0236 | 7.7504
10.5 | 0.772 | 0.0422 | 0.0384 | 18.2938
11 | 0.781 | 0.04567 | 0.0439 | 17.1009
11.5 | 0.8729 | 0.04814 | 0.0436 | 18.1325
12 | 0.9388 | 0.05289 | 0.0429 | 17.75
12.5 | 1.0021 | 0.05911 | 0.0412 | 16.9531
13 | 0.9819 | 0.06531 | 0.0452 | 15.0345
13.5 | 0.9459 | 0.07285 | 0.048 | 12.9842
14 | 0.8954 | 0.0824 | 0.0486 | 10.8665

## 3. Re 50k Mach 0.10 (1)
BIGFOIL.COM POLAR EXPORT
NACA65-119 a=0.0
NACA65-119 a=0.0 |  |  |  | Cl Max: | 1.18 | at alpha= | 15.5 | deg
JavaFoil+Calcfoil stall+Eppler ext transition |  |  |  | L/D Max: | 29.33 | at alpha= | 7.5 | deg
Re: | 50000 |  |  | Cd Min: | 0.02215 | at alpha= | -0.5 | deg
Mach: | 0.1 |  |  | Cl=0 at alpha= | -0.50848 | deg
|  |  |  | @ Cl=0.1, Cd= | 0.022548
|  |  |  | @ Cl=0.4, Cd= | 0.024477
|  |  |  | @ Cl=0.6, Cd= | 0.026904
alpha (deg) | Cl | Cd | Cm | Cl/Cd
-20 | -1.016 | 0.29023 | 0.012 | -3.501
-19.5 | -1.034 | 0.2702 | 0.012 | -3.826
-19 | -1.05 | 0.24736 | 0.012 | -4.245
-18.5 | -1.064 | 0.24247 | 0.011 | -4.389
-18 | -1.076 | 0.22128 | 0.011 | -4.864
-17.5 | -1.086 | 0.21451 | 0.011 | -5.064
-17 | -1.094 | 0.20037 | 0.011 | -5.459
-16.5 | -1.099 | 0.18694 | 0.01 | -5.878
-16 | -1.101 | 0.17088 | 0.01 | -6.442
-15.5 | -1.1 | 0.16355 | 0.01 | -6.726
-15 | -1.096 | 0.15061 | 0.009 | -7.277
-14.5 | -1.089 | 0.14291 | 0.009 | -7.62
-14 | -1.079 | 0.13428 | 0.009 | -8.034
-13.5 | -1.065 | 0.12416 | 0.008 | -8.579
-13 | -1.049 | 0.11809 | 0.008 | -8.88
-12.5 | -1.028 | 0.10886 | 0.007 | -9.444
-12 | -1.003 | 0.10383 | 0.007 | -9.662
-11.5 | -0.975 | 0.09637 | 0.007 | -10.122
-11 | -0.946 | 0.09133 | 0.006 | -10.354
-10.5 | -0.913 | 0.08457 | 0.006 | -10.798
-10 | -0.879 | 0.07838 | 0.006 | -11.215
-9.5 | -0.843 | 0.07413 | 0.005 | -11.367
-9 | -0.804 | 0.06909 | 0.005 | -11.643
-8.5 | -0.764 | 0.06489 | 0.004 | -11.78
-8 | -0.723 | 0.061 | 0.004 | -11.85
-7.5 | -0.68 | 0.05714 | 0.004 | -11.901
-7 | -0.636 | 0.05387 | 0.003 | -11.801
-6.5 | -0.59 | 0.05084 | 0.003 | -11.613
-6 | -0.545 | 0.04791 | 0.002 | -11.379
-5.5 | -0.592 | 0.02556 | 0.004 | -23.146
-5 | -0.535 | 0.02477 | 0.003 | -21.614
-4.5 | -0.459 | 0.02559 | 0.002 | -17.914
-4 | -0.403 | 0.0249 | 0.001 | -16.178
-3.5 | -0.346 | 0.02432 | 0 | -14.237
-3 | -0.289 | 0.02378 | -0.001 | -12.17
-2.5 | -0.232 | 0.02335 | -0.002 | -9.94
-2 | -0.175 | 0.02296 | -0.003 | -7.608
-1.5 | -0.116 | 0.02267 | -0.004 | -5.131
-1 | -0.058 | 0.02238 | -0.005 | -2.585
-0.5 | 0.001 | 0.02215 | -0.006 | 0.041
0 | 0.06 | 0.02241 | -0.007 | 2.659
0.5 | 0.118 | 0.02261 | -0.008 | 5.223
1 | 0.176 | 0.02287 | -0.009 | 7.712
1.5 | 0.234 | 0.02319 | -0.01 | 10.109
2 | 0.292 | 0.02358 | -0.011 | 12.395
2.5 | 0.35 | 0.02403 | -0.012 | 14.564
3 | 0.407 | 0.02454 | -0.013 | 16.602
3.5 | 0.463 | 0.0251 | -0.014 | 18.437
4 | 0.519 | 0.02581 | -0.014 | 20.095
4.5 | 0.574 | 0.02653 | -0.015 | 21.643
5 | 0.629 | 0.02732 | -0.016 | 23.035
5.5 | 0.684 | 0.02814 | -0.017 | 24.3
6 | 0.737 | 0.02909 | -0.018 | 25.344
6.5 | 0.819 | 0.02911 | -0.02 | 28.122
7 | 0.871 | 0.03026 | -0.021 | 28.793
7.5 | 0.922 | 0.03144 | -0.022 | 29.33
8 | 0.827 | 0.05909 | -0.011 | 13.987
8.5 | 0.868 | 0.06301 | -0.011 | 13.776
9 | 0.908 | 0.06774 | -0.012 | 13.399
9.5 | 0.945 | 0.07227 | -0.012 | 13.075
10 | 0.98 | 0.07717 | -0.012 | 12.701
10.5 | 1.013 | 0.08292 | -0.013 | 12.216
11 | 1.043 | 0.08715 | -0.013 | 11.971
11.5 | 1.071 | 0.09419 | -0.013 | 11.368
12 | 1.096 | 0.09994 | -0.014 | 10.962
12.5 | 1.117 | 0.10836 | -0.014 | 10.31
13 | 1.136 | 0.11548 | -0.014 | 9.835
13.5 | 1.151 | 0.12293 | -0.015 | 9.365
14 | 1.163 | 0.13114 | -0.015 | 8.87
14.5 | 1.172 | 0.14144 | -0.015 | 8.289
15 | 1.178 | 0.14677 | -0.016 | 8.026
15.5 | 1.18 | 0.15806 | -0.016 | 7.469
16 | 1.179 | 0.16835 | -0.016 | 7.005
16.5 | 1.172 | 0.18421 | -0.016 | 6.361
17 | 1.161 | 0.19486 | -0.017 | 5.959
17.5 | 1.148 | 0.20792 | -0.017 | 5.519
18 | 1.131 | 0.21861 | -0.017 | 5.175
18.5 | 1.113 | 0.22974 | -0.017 | 4.843
19 | 1.092 | 0.24929 | -0.017 | 4.38
19.5 | 1.069 | 0.26714 | -0.018 | 4.003
20 | 1.045 | 0.28782 | -0.018 | 3.631

## 4. Re 50k Mach 0.10 (2)
BIGFOIL.COM POLAR EXPORT
NACA65-119 a=0.0
NACA65-119 a=0.0 |  |  |  | Cl Max: | 0.9714 | at alpha= | 12.5 | deg
XFOIL ncrit=9 |  |  |  | L/D Max: | 17.9467 | at alpha= | 10.5 | deg
Re: | 50000 |  |  | Cd Min: | 0.14476 | at alpha= | -14.5 | deg
Mach: | 0.1 |  |  | Cl=0 at alpha= | 2.3551 | deg
|  |  |  | @ Cl=0.1, Cd= | 0.067095
|  |  |  | @ Cl=0.4, Cd= | 0.078716
|  |  |  | @ Cl=0.6, Cd= | 0.065892
alpha (deg) | Cl | Cd | Cm | Cl/Cd
-14.5 | -0.2945 | 0.14476 | -0.0282 | -2.0344
-14 | -0.2781 | 0.1393 | -0.0303 | -1.9964
-13 | -0.6096 | 0.09375 | -0.0563 | -6.5024
-12.5 | -0.744 | 0.07522 | -0.0628 | -9.891
-12 | -0.8319 | 0.06825 | -0.0582 | -12.189
-11.5 | -0.8679 | 0.06383 | -0.0507 | -13.5971
-11 | -0.9227 | 0.06206 | -0.0378 | -14.8679
-10.5 | -0.9639 | 0.0594 | -0.0267 | -16.2273
-10 | -0.9912 | 0.05624 | -0.017 | -17.6245
-9.5 | -1.0044 | 0.053 | -0.0087 | -18.9509
-9 | -0.964 | 0.04849 | -0.0075 | -19.8804
-8.5 | -0.9293 | 0.04539 | -0.0047 | -20.4737
-8 | -0.7467 | 0.04215 | -0.0187 | -17.7153
-7.5 | -0.7513 | 0.03997 | -0.0106 | -18.7966
-7 | -0.7837 | 0.04127 | 0.0085 | -18.9896
-6.5 | -0.472 | 0.07072 | 0.0087 | -6.6742
-6 | -0.2339 | 0.07316 | -0.0097 | -3.1971
-5.5 | -0.1308 | 0.06801 | -0.0258 | -1.9232
-5 | -0.0883 | 0.06566 | -0.0315 | -1.3448
-4.5 | -0.0635 | 0.06408 | -0.033 | -0.99095
-4 | -0.0243 | 0.06237 | -0.037 | -0.38961
-3.5 | 0.0049 | 0.06136 | -0.0387 | 0.079857
-3 | 0.0368 | 0.06068 | -0.0406 | 0.60646
-2.5 | 0.0498 | 0.06048 | -0.0385 | 0.82341
-2 | 0.0661 | 0.06044 | -0.037 | 1.0936
-1.5 | 0.0776 | 0.06068 | -0.0345 | 1.2788
-1 | 0.083 | 0.06107 | -0.0308 | 1.3591
0 | -0.1164 | 0.06095 | 0.0176 | -1.9098
0.5 | -0.0966 | 0.06073 | 0.0185 | -1.5906
1 | -0.0777 | 0.06075 | 0.0196 | -1.279
1.5 | -0.0581 | 0.06104 | 0.0205 | -0.95183
2 | -0.0245 | 0.06169 | 0.0184 | -0.39715
2.5 | 0.01 | 0.06275 | 0.016 | 0.15936
3 | 0.0263 | 0.06345 | 0.017 | 0.4145
3.5 | 0.0306 | 0.06373 | 0.0203 | 0.48015
4 | 0.0333 | 0.064 | 0.0237 | 0.52031
4.5 | 0.0846 | 0.0663 | 0.017 | 1.276
5 | 0.1429 | 0.06931 | 0.0097 | 2.0618
5.5 | 0.1821 | 0.07188 | 0.0066 | 2.5334
6 | 0.2092 | 0.07415 | 0.0062 | 2.8213
6.5 | 0.2255 | 0.07587 | 0.0079 | 2.9722
7 | 0.2308 | 0.07699 | 0.0115 | 2.9978
7.5 | 0.2276 | 0.07769 | 0.0168 | 2.9296
8 | 0.2381 | 0.0793 | 0.02 | 3.0025
8.5 | 0.2868 | 0.08211 | 0.0194 | 3.4929
9 | 0.4212 | 0.07808 | 0.0194 | 5.3945
9.5 | 0.4837 | 0.07693 | 0.0209 | 6.2875
10 | 0.5385 | 0.07439 | 0.0242 | 7.2389
10.5 | 0.7674 | 0.04276 | 0.0401 | 17.9467
11 | 0.7841 | 0.04616 | 0.0449 | 16.9866
11.5 | 0.8708 | 0.04891 | 0.0448 | 17.8041
12 | 0.9333 | 0.05382 | 0.0443 | 17.3411
12.5 | 0.9714 | 0.05941 | 0.0446 | 16.3508
13 | 0.9708 | 0.06654 | 0.0467 | 14.5897
13.5 | 0.933 | 0.07438 | 0.0491 | 12.5437
14 | 0.8828 | 0.08429 | 0.0492 | 10.4734

## 5. Re 50k Mach 0.25 (1)
BIGFOIL.COM POLAR EXPORT
NACA65-119 a=0.0
NACA65-119 a=0.0 |  |  |  | Cl Max: | 1.105 | at alpha= | 13.5 | deg
JavaFoil+Calcfoil stall+Eppler ext transition |  |  |  | L/D Max: | 28.32 | at alpha= | 7 | deg
Re: | 50000 |  |  | Cd Min: | 0.02263 | at alpha= | -0.5 | deg
Mach: | 0.25 |  |  | Cl=0 at alpha= | -0.50833 | deg
|  |  |  | @ Cl=0.1, Cd= | 0.023016
|  |  |  | @ Cl=0.4, Cd= | 0.024948
|  |  |  | @ Cl=0.6, Cd= | 0.027369
alpha (deg) | Cl | Cd | Cm | Cl/Cd
-18.5 | -0.776 | 0.31291 | 0.012 | -2.481
-18 | -0.821 | 0.29683 | 0.011 | -2.767
-17.5 | -0.862 | 0.26512 | 0.011 | -3.253
-17 | -0.899 | 0.24493 | 0.011 | -3.672
-16.5 | -0.932 | 0.22054 | 0.01 | -4.225
-16 | -0.959 | 0.20868 | 0.01 | -4.597
-15.5 | -0.982 | 0.19647 | 0.01 | -4.999
-15 | -1 | 0.17467 | 0.009 | -5.723
-14.5 | -1.012 | 0.16414 | 0.009 | -6.166
-14 | -1.019 | 0.15009 | 0.009 | -6.788
-13.5 | -1.02 | 0.13672 | 0.008 | -7.463
-13 | -1.017 | 0.12853 | 0.008 | -7.91
-12.5 | -1.007 | 0.11965 | 0.008 | -8.416
-12 | -0.99 | 0.11139 | 0.007 | -8.889
-11.5 | -0.97 | 0.10246 | 0.007 | -9.463
-11 | -0.945 | 0.09547 | 0.006 | -9.901
-10.5 | -0.918 | 0.0882 | 0.006 | -10.405
-10 | -0.887 | 0.08169 | 0.006 | -10.857
-9.5 | -0.853 | 0.07695 | 0.005 | -11.089
-9 | -0.817 | 0.07119 | 0.005 | -11.474
-8.5 | -0.778 | 0.06692 | 0.005 | -11.631
-8 | -0.737 | 0.06199 | 0.004 | -11.896
-7.5 | -0.695 | 0.05858 | 0.004 | -11.862
-7 | -0.651 | 0.05486 | 0.003 | -11.858
-6.5 | -0.605 | 0.05168 | 0.003 | -11.703
-6 | -0.558 | 0.04861 | 0.002 | -11.486
-5.5 | -0.606 | 0.02635 | 0.004 | -22.985
-5 | -0.548 | 0.02548 | 0.003 | -21.517
-4.5 | -0.49 | 0.02471 | 0.002 | -19.824
-4 | -0.413 | 0.0255 | 0.001 | -16.196
-3.5 | -0.355 | 0.02484 | 0 | -14.302
-3 | -0.297 | 0.02428 | -0.001 | -12.227
-2.5 | -0.238 | 0.02381 | -0.002 | -10
-2 | -0.179 | 0.02345 | -0.003 | -7.64
-1.5 | -0.119 | 0.02311 | -0.004 | -5.164
-1 | -0.059 | 0.02287 | -0.005 | -2.595
-0.5 | 0.001 | 0.02263 | -0.006 | 0.041
0 | 0.061 | 0.02288 | -0.007 | 2.672
0.5 | 0.121 | 0.02309 | -0.008 | 5.246
1 | 0.181 | 0.02336 | -0.009 | 7.745
1.5 | 0.241 | 0.0237 | -0.01 | 10.147
2 | 0.3 | 0.02409 | -0.011 | 12.45
2.5 | 0.359 | 0.02458 | -0.012 | 14.608
3 | 0.418 | 0.02511 | -0.013 | 16.643
3.5 | 0.475 | 0.02572 | -0.014 | 18.455
4 | 0.532 | 0.02642 | -0.015 | 20.139
4.5 | 0.589 | 0.02721 | -0.016 | 21.642
5 | 0.645 | 0.02802 | -0.017 | 23.032
5.5 | 0.701 | 0.02894 | -0.018 | 24.214
6 | 0.783 | 0.02899 | -0.02 | 27.002
6.5 | 0.837 | 0.03014 | -0.021 | 27.785
7 | 0.89 | 0.03144 | -0.022 | 28.32
7.5 | 0.801 | 0.05666 | -0.011 | 14.144
8 | 0.844 | 0.06046 | -0.011 | 13.964
8.5 | 0.886 | 0.06484 | -0.012 | 13.658
9 | 0.924 | 0.06906 | -0.012 | 13.379
9.5 | 0.959 | 0.07412 | -0.012 | 12.944
10 | 0.992 | 0.07954 | -0.012 | 12.467
10.5 | 1.021 | 0.08501 | -0.013 | 12.007
11 | 1.046 | 0.09156 | -0.013 | 11.425
11.5 | 1.067 | 0.09797 | -0.013 | 10.893
12 | 1.084 | 0.10739 | -0.014 | 10.095
12.5 | 1.096 | 0.11494 | -0.014 | 9.537
13 | 1.103 | 0.12477 | -0.014 | 8.843
13.5 | 1.105 | 0.13476 | -0.015 | 8.203
14 | 1.102 | 0.14521 | -0.015 | 7.591
14.5 | 1.094 | 0.15891 | -0.015 | 6.882
15 | 1.08 | 0.16529 | -0.016 | 6.532
15.5 | 1.06 | 0.17996 | -0.016 | 5.892
16 | 1.034 | 0.19737 | -0.016 | 5.241
16.5 | 0.998 | 0.21702 | -0.016 | 4.601
17 | 0.957 | 0.24018 | -0.016 | 3.985
17.5 | 0.911 | 0.2625 | -0.016 | 3.469
18 | 0.86 | 0.28286 | -0.016 | 3.039
18.5 | 0.805 | 0.31015 | -0.017 | 2.595

## 6. Re 50k Mach 0.25 (2)
BIGFOIL.COM POLAR EXPORT
NACA65-119 a=0.0
NACA65-119 a=0.0 |  |  |  | Cl Max: | 0.8969 | at alpha= | 12 | deg
XFOIL ncrit=9 |  |  |  | L/D Max: | 16.1233 | at alpha= | 10.5 | deg
Re: | 50000 |  |  | Cd Min: | 0.19542 | at alpha= | 17 | deg
Mach: | 0.25 |  |  | Cl=0 at alpha= | 2.624 | deg
|  |  |  | @ Cl=0.1, Cd= | 0.06898
|  |  |  | @ Cl=0.4, Cd= | 0.079788
|  |  |  | @ Cl=0.6, Cd= | 0.19542
alpha (deg) | Cl | Cd | Cm | Cl/Cd
-14.5 | -0.2822 | 0.14455 | -0.0305 | -1.9523
-14 | -0.2652 | 0.13908 | -0.0328 | -1.9068
-13.5 | -0.4646 | 0.13632 | -0.0342 | -3.4082
-12.5 | -0.5982 | 0.08905 | -0.0618 | -6.7176
-12 | -0.6659 | 0.07555 | -0.0665 | -8.814
-11.5 | -0.7364 | 0.06633 | -0.0657 | -11.1021
-11 | -0.866 | 0.06545 | -0.0498 | -13.2315
-10.5 | -0.9216 | 0.06368 | -0.0372 | -14.4724
-10 | -0.9657 | 0.06093 | -0.0261 | -15.8493
-9.5 | -0.9682 | 0.05643 | -0.0199 | -17.1575
-9 | -0.9595 | 0.05251 | -0.0145 | -18.2727
-8.5 | -0.9404 | 0.04889 | -0.0098 | -19.235
-8 | -0.7869 | 0.04475 | -0.0203 | -17.5844
-7.5 | -0.7351 | 0.04317 | -0.0171 | -17.028
-7 | -0.7638 | 0.04029 | -0.0067 | -18.9576
-6.5 | -0.5404 | 0.06907 | 0.0098 | -7.8239
-6 | -0.4396 | 0.07294 | 0.0096 | -6.0269
-5.5 | -0.1815 | 0.07201 | -0.0169 | -2.5205
-5 | -0.0833 | 0.06751 | -0.0338 | -1.2339
-4.5 | -0.0438 | 0.06529 | -0.0382 | -0.67085
-4 | -0.0083 | 0.06377 | -0.0414 | -0.13016
-3.5 | 0.0205 | 0.06283 | -0.0428 | 0.32628
-3 | 0.0411 | 0.06229 | -0.0423 | 0.65982
-2.5 | 0.06 | 0.06207 | -0.0412 | 0.96665
-2 | 0.0789 | 0.06212 | -0.0401 | 1.2701
-1.5 | 0.0836 | 0.06236 | -0.0361 | 1.3406
-1 | 0.0873 | 0.06278 | -0.032 | 1.3906
-0.5 | -0.0583 | 0.06354 | 0.0011 | -0.91753
0 | -0.1196 | 0.06255 | 0.0181 | -1.9121
0.5 | -0.1096 | 0.06234 | 0.0211 | -1.7581
1 | -0.093 | 0.06228 | 0.0228 | -1.4933
1.5 | -0.0677 | 0.06253 | 0.0227 | -1.0827
2 | -0.0429 | 0.06306 | 0.0225 | -0.6803
2.5 | -0.0098 | 0.064 | 0.0205 | -0.15313
3 | 0.0297 | 0.06554 | 0.017 | 0.45316
3.5 | 0.0348 | 0.06591 | 0.0202 | 0.52799
4 | 0.0385 | 0.06631 | 0.0235 | 0.58061
4.5 | 0.1099 | 0.06941 | 0.0129 | 1.5833
5 | 0.1635 | 0.07254 | 0.0068 | 2.2539
5.5 | 0.195 | 0.07449 | 0.0055 | 2.6178
6 | 0.2204 | 0.07667 | 0.0055 | 2.8747
6.5 | 0.2385 | 0.0786 | 0.0069 | 3.0344
7 | 0.2501 | 0.08025 | 0.0097 | 3.1165
7.5 | 0.2572 | 0.08159 | 0.0137 | 3.1523
8 | 0.3633 | 0.07984 | 0.0141 | 4.5504
8.5 | 0.358 | 0.07961 | 0.0212 | 4.4969
9 | 0.4075 | 0.07982 | 0.023 | 5.1052
9.5 | 0.46 | 0.0794 | 0.025 | 5.7935
10 | 0.5566 | 0.07256 | 0.0296 | 7.6709
10.5 | 0.7478 | 0.04638 | 0.047 | 16.1233
11 | 0.7863 | 0.04959 | 0.0501 | 15.856
11.5 | 0.854 | 0.05339 | 0.0507 | 15.9955
12 | 0.8969 | 0.0591 | 0.0512 | 15.176
12.5 | 0.8698 | 0.06656 | 0.0531 | 13.0679
13 | 0.8231 | 0.0763 | 0.0529 | 10.7877
13.5 | 0.7553 | 0.0901 | 0.0489 | 8.3829
14 | 0.6942 | 0.1073 | 0.0414 | 6.4697
14.5 | 0.6058 | 0.13627 | 0.0249 | 4.4456
15 | 0.5131 | 0.16786 | 0.002 | 3.0567
15.5 | 0.5234 | 0.17531 | -0.0015 | 2.9856
16.5 | 0.5522 | 0.18851 | -0.0079 | 2.9293
17 | 0.569 | 0.19542 | -0.0111 | 2.9117

## 7. Re 50k Mach 0.50 (1)
BIGFOIL.COM POLAR EXPORT
NACA65-119 a=0.0
NACA65-119 a=0.0 |  |  |  | Cl Max: | 1.151 | at alpha= | 20 | deg
JavaFoil+Calcfoil stall+Eppler ext transition |  |  |  | L/D Max: | 25.246 | at alpha= | 6 | deg
Re: | 50000 |  |  | Cd Min: | 0.02478 | at alpha= | -0.5 | deg
Mach: | 0.5 |  |  | Cl=0 at alpha= | -0.50746 | deg
|  |  |  | @ Cl=0.1, Cd= | 0.025084
|  |  |  | @ Cl=0.4, Cd= | 0.027051
|  |  |  | @ Cl=0.6, Cd= | 0.029489
alpha (deg) | Cl | Cd | Cm | Cl/Cd
-20 | -1.097 | 0.47907 | 0.021 | -2.29
-19.5 | -1.07 | 0.44115 | 0.021 | -2.426
-19 | -1.04 | 0.43596 | 0.019 | -2.385
-18.5 | -1.013 | 0.43992 | 0.019 | -2.302
-18 | -0.985 | 0.43294 | 0.018 | -2.276
-17.5 | -0.958 | 0.42102 | 0.017 | -2.276
-17 | -0.929 | 0.37687 | 0.016 | -2.464
-16.5 | -0.901 | 0.37794 | 0.015 | -2.384
-16 | -0.874 | 0.3654 | 0.015 | -2.391
-15.5 | -0.846 | 0.35626 | 0.014 | -2.375
-15 | -0.817 | 0.3408 | 0.013 | -2.396
-14.5 | -0.789 | 0.32618 | 0.012 | -2.419
-14 | -0.761 | 0.32466 | 0.011 | -2.345
-13.5 | -0.734 | 0.31831 | 0.011 | -2.305
-13 | -0.705 | 0.28037 | 0.01 | -2.514
-12.5 | -0.677 | 0.27424 | 0.009 | -2.468
-12 | -0.649 | 0.25414 | 0.008 | -2.554
-11.5 | -0.621 | 0.2496 | 0.008 | -2.489
-11 | -0.593 | 0.25238 | 0.007 | -2.351
-10.5 | -0.564 | 0.20624 | 0.006 | -2.737
-10 | -0.537 | 0.20478 | 0.006 | -2.62
-9.5 | -0.509 | 0.15824 | 0.005 | -3.215
-9 | -0.76 | 0.09506 | 0.005 | -7.998
-8.5 | -0.778 | 0.08065 | 0.005 | -9.651
-8 | -0.766 | 0.07238 | 0.004 | -10.588
-7.5 | -0.739 | 0.0661 | 0.004 | -11.186
-7 | -0.703 | 0.05991 | 0.003 | -11.734
-6.5 | -0.66 | 0.05572 | 0.003 | -11.852
-6 | -0.614 | 0.05171 | 0.002 | -11.864
-5.5 | -0.564 | 0.04843 | 0.002 | -11.635
-5 | -0.603 | 0.02895 | 0.003 | -20.841
-4.5 | -0.541 | 0.02784 | 0.002 | -19.417
-4 | -0.457 | 0.02825 | 0.001 | -16.19
-3.5 | -0.394 | 0.02738 | 0 | -14.386
-3 | -0.329 | 0.02669 | -0.001 | -12.34
-2.5 | -0.264 | 0.02612 | -0.002 | -10.114
-2 | -0.199 | 0.02566 | -0.004 | -7.757
-1.5 | -0.133 | 0.02527 | -0.005 | -5.247
-1 | -0.066 | 0.02496 | -0.006 | -2.641
-0.5 | 0.001 | 0.02478 | -0.007 | 0.041
0 | 0.068 | 0.02495 | -0.008 | 2.724
0.5 | 0.135 | 0.02523 | -0.009 | 5.336
1 | 0.201 | 0.02553 | -0.01 | 7.874
1.5 | 0.267 | 0.02593 | -0.011 | 10.31
2 | 0.333 | 0.02642 | -0.012 | 12.615
2.5 | 0.399 | 0.02704 | -0.013 | 14.757
3 | 0.464 | 0.02772 | -0.014 | 16.755
3.5 | 0.527 | 0.02846 | -0.015 | 18.517
4 | 0.591 | 0.02935 | -0.016 | 20.128
4.5 | 0.653 | 0.03031 | -0.017 | 21.555
5 | 0.714 | 0.03143 | -0.018 | 22.73
5.5 | 0.8 | 0.03239 | -0.02 | 24.695
6 | 0.858 | 0.03399 | -0.022 | 25.246
6.5 | 0.781 | 0.05306 | -0.011 | 14.725
7 | 0.825 | 0.05742 | -0.011 | 14.373
7.5 | 0.865 | 0.06266 | -0.011 | 13.8
8 | 0.898 | 0.06837 | -0.012 | 13.136
8.5 | 0.922 | 0.07712 | -0.012 | 11.955
9 | 0.926 | 0.08669 | -0.012 | 10.681
9.5 | 0.885 | 0.10353 | -0.012 | 8.55
10 | 0.592 | 0.16902 | -0.011 | 3.505
10.5 | 0.621 | 0.22181 | -0.013 | 2.798
11 | 0.648 | 0.22478 | -0.014 | 2.885
11.5 | 0.676 | 0.25144 | -0.014 | 2.689
12 | 0.705 | 0.2763 | -0.016 | 2.551
12.5 | 0.732 | 0.2795 | -0.017 | 2.621
13 | 0.76 | 0.28074 | -0.018 | 2.707
13.5 | 0.788 | 0.30751 | -0.019 | 2.563
14 | 0.817 | 0.31643 | -0.021 | 2.581
14.5 | 0.844 | 0.32819 | -0.021 | 2.572
15 | 0.872 | 0.32794 | -0.022 | 2.658
15.5 | 0.901 | 0.37721 | -0.024 | 2.388
16 | 0.928 | 0.37848 | -0.024 | 2.453
16.5 | 0.956 | 0.39407 | -0.025 | 2.425
17 | 0.985 | 0.39625 | -0.027 | 2.487
17.5 | 1.013 | 0.41235 | -0.028 | 2.456
18 | 1.04 | 0.41044 | -0.028 | 2.533
18.5 | 1.067 | 0.4292 | -0.029 | 2.486
19 | 1.097 | 0.44506 | -0.031 | 2.465
19.5 | 1.124 | 0.45859 | -0.032 | 2.451
20 | 1.151 | 0.46918 | -0.032 | 2.452

## 8. Re 50k Mach 0.50 (2)
BIGFOIL.COM POLAR EXPORT
NACA65-119 a=0.0
NACA65-119 a=0.0 |  |  |  | Cl Max: | 0.7185 | at alpha= | 20 | deg
XFOIL ncrit=9 |  |  |  | L/D Max: | 9.0105 | at alpha= | 10.5 | deg
Re: | 50000 |  |  | Cd Min: | 0.25749 | at alpha= | 20 | deg
Mach: | 0.5 |  |  | Cl=0 at alpha= | 3.5233 | deg
|  |  |  | @ Cl=0.1, Cd= | 0.077124
|  |  |  | @ Cl=0.4, Cd= | 0.088571
|  |  |  | @ Cl=0.6, Cd= | 0.21538
alpha (deg) | Cl | Cd | Cm | Cl/Cd
-13 | -0.3985 | 0.13623 | -0.0483 | -2.9252
-12.5 | -0.387 | 0.12695 | -0.0527 | -3.0484
-12 | -0.3922 | 0.11719 | -0.0575 | -3.3467
-11.5 | -0.4462 | 0.10354 | -0.065 | -4.3094
-11 | -0.4913 | 0.09616 | -0.0637 | -5.1092
-10.5 | -0.5507 | 0.08852 | -0.062 | -6.2212
-10 | -0.6182 | 0.08069 | -0.0597 | -7.6614
-9.5 | -0.683 | 0.07381 | -0.0559 | -9.2535
-9 | -0.7409 | 0.06788 | -0.0505 | -10.9148
-8.5 | -0.788 | 0.0628 | -0.0439 | -12.5478
-8 | -0.7957 | 0.05852 | -0.0379 | -13.5971
-7.5 | -0.7756 | 0.05506 | -0.0327 | -14.0865
-7 | -0.7386 | 0.05275 | -0.0275 | -14.0019
-6.5 | -0.7313 | 0.05036 | -0.0196 | -14.5214
-6 | -0.4864 | 0.07709 | -0.0033 | -6.3095
-5.5 | -0.3822 | 0.07957 | -0.0052 | -4.8033
-5 | -0.1271 | 0.07839 | -0.0307 | -1.6214
-4.5 | 0.0074 | 0.07211 | -0.0533 | 0.10262
-4 | 0.0376 | 0.07079 | -0.055 | 0.53115
-3.5 | 0.0474 | 0.07018 | -0.0521 | 0.67541
-3 | 0.0674 | 0.06969 | -0.051 | 0.96714
-2.5 | 0.0828 | 0.06959 | -0.0489 | 1.1898
-2 | 0.0886 | 0.06966 | -0.0446 | 1.2719
-1.5 | 0.0951 | 0.06992 | -0.0405 | 1.3601
-1 | -0.0035 | 0.0712 | -0.0158 | -0.049157
0 | -0.1509 | 0.06991 | 0.0235 | -2.1585
0.5 | -0.1356 | 0.06961 | 0.0261 | -1.948
1 | -0.1239 | 0.06946 | 0.0293 | -1.7838
1.5 | -0.1112 | 0.06947 | 0.0323 | -1.6007
2 | -0.0846 | 0.06984 | 0.0324 | -1.2113
2.5 | -0.0683 | 0.07038 | 0.0345 | -0.97045
3 | -0.0346 | 0.07144 | 0.0327 | -0.48432
3.5 | -0.005 | 0.07285 | 0.0314 | -0.068634
4 | 0.1021 | 0.07721 | 0.0139 | 1.3224
4.5 | 0.1784 | 0.08107 | 0.0037 | 2.2006
5 | 0.2264 | 0.08383 | -0.0002 | 2.7007
5.5 | 0.2639 | 0.08705 | -0.0015 | 3.0316
6 | 0.2769 | 0.08834 | 0.0016 | 3.1345
6.5 | 0.3822 | 0.08778 | 0.0002 | 4.3541
7 | 0.4002 | 0.08858 | 0.0047 | 4.5179
7.5 | 0.4255 | 0.08918 | 0.009 | 4.7712
8 | 0.424 | 0.08976 | 0.0154 | 4.7237
8.5 | 0.4416 | 0.08937 | 0.0217 | 4.9413
9 | 0.4379 | 0.08892 | 0.0297 | 4.9247
9.5 | 0.4523 | 0.08708 | 0.038 | 5.1941
10 | 0.495 | 0.08354 | 0.0457 | 5.9253
10.5 | 0.6247 | 0.06933 | 0.0609 | 9.0105
11 | 0.5893 | 0.08047 | 0.058 | 7.3232
11.5 | 0.5579 | 0.09289 | 0.0533 | 6.006
12 | 0.5458 | 0.10397 | 0.0491 | 5.2496
12.5 | 0.5122 | 0.1194 | 0.0405 | 4.2898
13 | 0.5102 | 0.13016 | 0.0353 | 3.9198
13.5 | 0.5237 | 0.13974 | 0.0315 | 3.7477
14 | 0.5256 | 0.15078 | 0.0255 | 3.4859
14.5 | 0.5173 | 0.16265 | 0.0176 | 3.1804
15.5 | 0.5256 | 0.1888 | 0.0005 | 2.7839
16 | 0.5469 | 0.19617 | -0.0033 | 2.7879
16.5 | 0.5614 | 0.2032 | -0.008 | 2.7628
17 | 0.5994 | 0.21512 | -0.0111 | 2.7864
17.5 | 0.607 | 0.21846 | -0.0161 | 2.7785
18 | 0.6272 | 0.22625 | -0.0208 | 2.7722
18.5 | 0.6645 | 0.23883 | -0.0239 | 2.7823
19 | 0.6712 | 0.24105 | -0.0298 | 2.7845
19.5 | 0.6967 | 0.25054 | -0.0341 | 2.7808
20 | 0.7185 | 0.25749 | -0.0389 | 2.7904

## 9. Re 100k Mach 0.00 (1)
BIGFOIL.COM POLAR EXPORT
NACA65-119 a=0.0
NACA65-119 a=0.0 |  |  |  | Cl Max: | 1.196 | at alpha= | 16 | deg
JavaFoil+Calcfoil stall+Eppler ext transition |  |  |  | L/D Max: | 35.543 | at alpha= | 8.5 | deg
Re: | 100000 |  |  | Cd Min: | 0.01584 | at alpha= | -0.5 | deg
Mach: | 0 |  |  | Cl=0 at alpha= | -0.50833 | deg
|  |  |  | @ Cl=0.1, Cd= | 0.016252
|  |  |  | @ Cl=0.4, Cd= | 0.017767
|  |  |  | @ Cl=0.6, Cd= | 0.01966
alpha (deg) | Cl | Cd | Cm | Cl/Cd
-20 | -1.059 | 0.23968 | 0.012 | -4.42
-19.5 | -1.073 | 0.2191 | 0.012 | -4.899
-19 | -1.086 | 0.20784 | 0.012 | -5.225
-18.5 | -1.096 | 0.19886 | 0.012 | -5.514
-18 | -1.105 | 0.19127 | 0.011 | -5.779
-17.5 | -1.112 | 0.17938 | 0.011 | -6.198
-17 | -1.116 | 0.17019 | 0.011 | -6.559
-16.5 | -1.118 | 0.15975 | 0.01 | -6.997
-16 | -1.117 | 0.14945 | 0.01 | -7.474
-15.5 | -1.113 | 0.14059 | 0.01 | -7.92
-15 | -1.107 | 0.13278 | 0.009 | -8.338
-14.5 | -1.098 | 0.12531 | 0.009 | -8.762
-14 | -1.086 | 0.11729 | 0.009 | -9.255
-13.5 | -1.07 | 0.11138 | 0.008 | -9.607
-13 | -1.052 | 0.1049 | 0.008 | -10.027
-12.5 | -1.03 | 0.09689 | 0.008 | -10.631
-12 | -1.004 | 0.09145 | 0.007 | -10.982
-11.5 | -0.975 | 0.08632 | 0.007 | -11.301
-11 | -0.945 | 0.08086 | 0.007 | -11.687
-10.5 | -0.912 | 0.07663 | 0.006 | -11.905
-10 | -0.878 | 0.07132 | 0.006 | -12.307
-9.5 | -0.841 | 0.06728 | 0.006 | -12.5
-9 | -0.802 | 0.06328 | 0.005 | -12.678
-8.5 | -0.762 | 0.05942 | 0.005 | -12.828
-8 | -0.72 | 0.05577 | 0.004 | -12.918
-7.5 | -0.677 | 0.05244 | 0.004 | -12.918
-7 | -0.634 | 0.0494 | 0.003 | -12.832
-6.5 | -0.701 | 0.0228 | 0.006 | -30.752
-6 | -0.647 | 0.02198 | 0.005 | -29.438
-5.5 | -0.592 | 0.02123 | 0.004 | -27.865
-5 | -0.535 | 0.02053 | 0.003 | -26.083
-4.5 | -0.463 | 0.01867 | 0.002 | -24.818
-4 | -0.407 | 0.01811 | 0.001 | -22.493
-3.5 | -0.351 | 0.0176 | 0 | -19.923
-3 | -0.293 | 0.01717 | -0.001 | -17.087
-2.5 | -0.235 | 0.01681 | -0.002 | -14.006
-2 | -0.177 | 0.0165 | -0.003 | -10.751
-1.5 | -0.118 | 0.01627 | -0.004 | -7.267
-1 | -0.059 | 0.01603 | -0.005 | -3.671
-0.5 | 0.001 | 0.01584 | -0.006 | 0.058
0 | 0.061 | 0.01612 | -0.007 | 3.756
0.5 | 0.12 | 0.01632 | -0.008 | 7.341
1 | 0.179 | 0.01654 | -0.009 | 10.814
1.5 | 0.238 | 0.01678 | -0.01 | 14.167
2 | 0.296 | 0.01709 | -0.011 | 17.33
2.5 | 0.354 | 0.01745 | -0.012 | 20.306
3 | 0.412 | 0.01785 | -0.013 | 23.085
3.5 | 0.468 | 0.01835 | -0.014 | 25.488
4 | 0.524 | 0.01887 | -0.015 | 27.78
4.5 | 0.58 | 0.01946 | -0.016 | 29.784
5 | 0.635 | 0.02001 | -0.017 | 31.763
5.5 | 0.69 | 0.02066 | -0.018 | 33.409
6 | 0.744 | 0.02137 | -0.019 | 34.814
6.5 | 0.819 | 0.02436 | -0.021 | 33.604
7 | 0.871 | 0.02543 | -0.022 | 34.266
7.5 | 0.923 | 0.02647 | -0.023 | 34.859
8 | 0.972 | 0.02767 | -0.024 | 35.148
8.5 | 1.021 | 0.02871 | -0.025 | 35.543
9 | 0.906 | 0.06169 | -0.012 | 14.678
9.5 | 0.943 | 0.06565 | -0.013 | 14.36
10 | 0.978 | 0.07006 | -0.013 | 13.958
10.5 | 1.011 | 0.07461 | -0.013 | 13.554
11 | 1.042 | 0.07886 | -0.013 | 13.214
11.5 | 1.07 | 0.08512 | -0.014 | 12.576
12 | 1.096 | 0.08966 | -0.014 | 12.228
12.5 | 1.119 | 0.09671 | -0.014 | 11.572
13 | 1.139 | 0.10219 | -0.014 | 11.147
13.5 | 1.156 | 0.10859 | -0.015 | 10.648
14 | 1.17 | 0.11561 | -0.015 | 10.122
14.5 | 1.181 | 0.12205 | -0.015 | 9.677
15 | 1.189 | 0.12901 | -0.016 | 9.218
15.5 | 1.194 | 0.13958 | -0.016 | 8.557
16 | 1.196 | 0.1456 | -0.016 | 8.214
16.5 | 1.192 | 0.16043 | -0.017 | 7.43
17 | 1.185 | 0.16364 | -0.017 | 7.239
17.5 | 1.175 | 0.17848 | -0.018 | 6.583
18 | 1.162 | 0.18941 | -0.018 | 6.136
18.5 | 1.147 | 0.19957 | -0.018 | 5.75
19 | 1.131 | 0.20708 | -0.018 | 5.459
19.5 | 1.112 | 0.224 | -0.018 | 4.964
20 | 1.092 | 0.23556 | -0.019 | 4.635

## 10. Re 100k Mach 0.00 (2)
BIGFOIL.COM POLAR EXPORT
NACA65-119 a=0.0
NACA65-119 a=0.0 |  |  |  | Cl Max: | 1.0254 | at alpha= | 14 | deg
XFOIL ncrit=9 |  |  |  | L/D Max: | 32.1588 | at alpha= | 9 | deg
Re: | 100000 |  |  | Cd Min: | 0.22602 | at alpha= | -20 | deg
Mach: | 0 |  |  | Cl=0 at alpha= | 3.9949 | deg
|  |  |  | @ Cl=0.1, Cd= | 0.047776
|  |  |  | @ Cl=0.4, Cd= | 0.048688
|  |  |  | @ Cl=0.6, Cd= | 0.044279
alpha (deg) | Cl | Cd | Cm | Cl/Cd
-20 | -0.6517 | 0.22602 | 0.0116 | -2.8834
-19.5 | -0.5981 | 0.21244 | 0.0132 | -2.8154
-19 | -0.581 | 0.20654 | 0.0096 | -2.813
-18.5 | -0.5888 | 0.20115 | 0.0024 | -2.9272
-18 | -0.5506 | 0.19355 | 0.002 | -2.8447
-17.5 | -0.577 | 0.18898 | -0.0072 | -3.0532
-17 | -0.5254 | 0.18014 | -0.0059 | -2.9166
-16 | -0.5025 | 0.16639 | -0.0133 | -3.02
-15.5 | -0.5225 | 0.15886 | -0.0204 | -3.2891
-15 | -0.4791 | 0.15267 | -0.0198 | -3.1381
-14.5 | -0.6677 | 0.1002 | -0.0533 | -6.6637
-14 | -0.7046 | 0.08628 | -0.0587 | -8.1664
-13.5 | -0.8739 | 0.07124 | -0.06 | -12.267
-13 | -0.8899 | 0.06345 | -0.0585 | -14.0252
-12.5 | -0.9068 | 0.05731 | -0.0553 | -15.8227
-12 | -0.928 | 0.05336 | -0.0486 | -17.3913
-11.5 | -0.9886 | 0.05339 | -0.0334 | -18.5166
-11 | -0.9529 | 0.04744 | -0.035 | -20.0864
-10.5 | -0.8902 | 0.04219 | -0.0395 | -21.0998
-10 | -0.7662 | 0.03705 | -0.0507 | -20.6802
-9.5 | -0.6501 | 0.03412 | -0.0592 | -19.0533
-9 | -0.5646 | 0.03227 | -0.064 | -17.4961
-8.5 | -0.5257 | 0.02921 | -0.0653 | -17.9973
-8 | -0.5495 | 0.02615 | -0.057 | -21.0134
-7.5 | -0.5725 | 0.02656 | -0.0458 | -21.555
-7 | -0.3316 | 0.04045 | -0.0557 | -8.1978
-6.5 | -0.2201 | 0.04456 | -0.0579 | -4.9394
-6 | -0.1881 | 0.04489 | -0.0552 | -4.1902
-5.5 | -0.1166 | 0.04517 | -0.0566 | -2.5814
-5 | -0.0575 | 0.04519 | -0.0573 | -1.2724
-4.5 | -0.0073 | 0.04493 | -0.0576 | -0.16247
-4 | 0.0355 | 0.04449 | -0.057 | 0.79793
-3.5 | 0.0551 | 0.04436 | -0.0541 | 1.2421
-3 | 0.1001 | 0.04388 | -0.0541 | 2.2812
-2.5 | 0.1334 | 0.0439 | -0.0529 | 3.0387
-2 | 0.1388 | 0.04381 | -0.0477 | 3.1682
-1.5 | 0.13 | 0.04474 | -0.0406 | 2.9057
-0.5 | -0.0868 | 0.04605 | 0.0065 | -1.8849
0 | -0.1692 | 0.04453 | 0.0254 | -3.7997
0.5 | -0.1918 | 0.04459 | 0.0349 | -4.3014
1 | -0.2039 | 0.04394 | 0.0421 | -4.6404
1.5 | -0.2323 | 0.04491 | 0.0492 | -5.1726
2 | -0.1541 | 0.04452 | 0.0464 | -3.4614
2.5 | -0.0991 | 0.04509 | 0.0451 | -2.1978
3 | -0.0878 | 0.04558 | 0.0487 | -1.9263
3.5 | -0.0483 | 0.046 | 0.0491 | -1.05
4 | 0.0005 | 0.04664 | 0.049 | 0.01072
4.5 | 0.0477 | 0.04725 | 0.0488 | 1.0095
5 | 0.0994 | 0.04777 | 0.0482 | 2.0808
5.5 | 0.1586 | 0.04832 | 0.0465 | 3.2823
6 | 0.2342 | 0.04895 | 0.0423 | 4.7845
6.5 | 0.322 | 0.04914 | 0.0367 | 6.5527
7 | 0.4187 | 0.04858 | 0.0306 | 8.6188
7.5 | 0.4952 | 0.04869 | 0.025 | 10.1705
8 | 0.6444 | 0.04241 | 0.0178 | 15.1945
8.5 | 0.8186 | 0.03045 | 0.0126 | 26.8834
9 | 0.8953 | 0.02784 | 0.0098 | 32.1588
9.5 | 0.8408 | 0.02906 | 0.0227 | 28.9332
10 | 0.7859 | 0.0316 | 0.034 | 24.8703
10.5 | 0.7605 | 0.0366 | 0.039 | 20.7787
11 | 0.7765 | 0.03952 | 0.0417 | 19.6483
11.5 | 0.8191 | 0.04132 | 0.0432 | 19.8233
12 | 0.885 | 0.04302 | 0.0433 | 20.5718
12.5 | 0.9476 | 0.04557 | 0.0428 | 20.7944
13 | 1.002 | 0.04982 | 0.0425 | 20.1124
13.5 | 1.018 | 0.05443 | 0.0441 | 18.7029
14 | 1.0254 | 0.05986 | 0.0457 | 17.13
14.5 | 1.0084 | 0.06675 | 0.0474 | 15.1071
15 | 0.9644 | 0.07585 | 0.0481 | 12.7146
15.5 | 0.8995 | 0.08809 | 0.0458 | 10.2111
16 | 0.8247 | 0.1045 | 0.039 | 7.8919
16.5 | 0.7669 | 0.12332 | 0.0295 | 6.2188
17 | 0.6393 | 0.18274 | 0.0001 | 3.4984
17.5 | 0.6094 | 0.18931 | -0.0089 | 3.2191
18 | 0.6496 | 0.19807 | -0.0089 | 3.2796
18.5 | 0.6365 | 0.20272 | -0.0163 | 3.1398
19 | 0.6822 | 0.21315 | -0.0156 | 3.2006

## 11. Re 100k Mach 0.10 (1)
BIGFOIL.COM POLAR EXPORT
NACA65-119 a=0.0
NACA65-119 a=0.0 |  |  |  | Cl Max: | 1.181 | at alpha= | 15.5 | deg
JavaFoil+Calcfoil stall+Eppler ext transition |  |  |  | L/D Max: | 35.302 | at alpha= | 8.5 | deg
Re: | 100000 |  |  | Cd Min: | 0.01591 | at alpha= | -0.5 | deg
Mach: | 0.1 |  |  | Cl=0 at alpha= | -0.50833 | deg
|  |  |  | @ Cl=0.1, Cd= | 0.016319
|  |  |  | @ Cl=0.4, Cd= | 0.017861
|  |  |  | @ Cl=0.6, Cd= | 0.01974
alpha (deg) | Cl | Cd | Cm | Cl/Cd
-20 | -1.016 | 0.24996 | 0.013 | -4.066
-19.5 | -1.034 | 0.23682 | 0.012 | -4.366
-19 | -1.05 | 0.21617 | 0.012 | -4.858
-18.5 | -1.064 | 0.20519 | 0.012 | -5.186
-18 | -1.076 | 0.19327 | 0.011 | -5.569
-17.5 | -1.086 | 0.18485 | 0.011 | -5.878
-17 | -1.094 | 0.17496 | 0.011 | -6.253
-16.5 | -1.099 | 0.16263 | 0.01 | -6.757
-16 | -1.101 | 0.1531 | 0.01 | -7.192
-15.5 | -1.1 | 0.14213 | 0.01 | -7.741
-15 | -1.096 | 0.13503 | 0.009 | -8.118
-14.5 | -1.089 | 0.12704 | 0.009 | -8.574
-14 | -1.079 | 0.11833 | 0.009 | -9.118
-13.5 | -1.066 | 0.11158 | 0.008 | -9.55
-13 | -1.049 | 0.10537 | 0.008 | -9.954
-12.5 | -1.028 | 0.09888 | 0.008 | -10.4
-12 | -1.004 | 0.09302 | 0.007 | -10.789
-11.5 | -0.976 | 0.0876 | 0.007 | -11.138
-11 | -0.946 | 0.08204 | 0.007 | -11.531
-10.5 | -0.914 | 0.07661 | 0.006 | -11.926
-10 | -0.88 | 0.07136 | 0.006 | -12.325
-9.5 | -0.843 | 0.06729 | 0.006 | -12.529
-9 | -0.805 | 0.06346 | 0.005 | -12.686
-8.5 | -0.765 | 0.05945 | 0.005 | -12.865
-8 | -0.723 | 0.05608 | 0.004 | -12.895
-7.5 | -0.681 | 0.05265 | 0.004 | -12.926
-7 | -0.636 | 0.04952 | 0.003 | -12.846
-6.5 | -0.704 | 0.02295 | 0.006 | -30.684
-6 | -0.65 | 0.02211 | 0.005 | -29.386
-5.5 | -0.594 | 0.02136 | 0.004 | -27.826
-5 | -0.538 | 0.02064 | 0.003 | -26.054
-4.5 | -0.466 | 0.01873 | 0.002 | -24.856
-4 | -0.409 | 0.01817 | 0.001 | -22.526
-3.5 | -0.352 | 0.01771 | 0 | -19.884
-3 | -0.295 | 0.01727 | -0.001 | -17.057
-2.5 | -0.236 | 0.01691 | -0.002 | -13.983
-2 | -0.178 | 0.01659 | -0.003 | -10.738
-1.5 | -0.119 | 0.01635 | -0.004 | -7.259
-1 | -0.059 | 0.01611 | -0.005 | -3.667
-0.5 | 0.001 | 0.01591 | -0.006 | 0.058
0 | 0.061 | 0.0162 | -0.007 | 3.753
0.5 | 0.12 | 0.01638 | -0.008 | 7.353
1 | 0.18 | 0.0166 | -0.009 | 10.828
1.5 | 0.239 | 0.01687 | -0.01 | 14.151
2 | 0.297 | 0.01719 | -0.011 | 17.303
2.5 | 0.356 | 0.01755 | -0.012 | 20.277
3 | 0.414 | 0.01796 | -0.013 | 23.045
3.5 | 0.47 | 0.01841 | -0.014 | 25.528
4 | 0.526 | 0.01898 | -0.015 | 27.723
4.5 | 0.582 | 0.01955 | -0.016 | 29.8
5 | 0.638 | 0.02014 | -0.017 | 31.682
5.5 | 0.693 | 0.02075 | -0.018 | 33.407
6 | 0.747 | 0.02148 | -0.019 | 34.793
6.5 | 0.822 | 0.02427 | -0.021 | 33.879
7 | 0.875 | 0.02561 | -0.022 | 34.164
7.5 | 0.926 | 0.02672 | -0.023 | 34.673
8 | 0.976 | 0.0279 | -0.024 | 34.989
8.5 | 1.024 | 0.02901 | -0.025 | 35.302
9 | 0.909 | 0.06196 | -0.012 | 14.664
9.5 | 0.946 | 0.06602 | -0.013 | 14.323
10 | 0.981 | 0.07017 | -0.013 | 13.981
10.5 | 1.013 | 0.07481 | -0.013 | 13.542
11 | 1.044 | 0.07985 | -0.013 | 13.069
11.5 | 1.071 | 0.08493 | -0.013 | 12.61
12 | 1.096 | 0.09109 | -0.014 | 12.031
12.5 | 1.117 | 0.09662 | -0.014 | 11.565
13 | 1.136 | 0.10305 | -0.014 | 11.023
13.5 | 1.151 | 0.10946 | -0.015 | 10.518
14 | 1.163 | 0.11737 | -0.015 | 9.913
14.5 | 1.173 | 0.12419 | -0.016 | 9.442
15 | 1.178 | 0.1329 | -0.016 | 8.867
15.5 | 1.181 | 0.14275 | -0.016 | 8.272
16 | 1.18 | 0.15216 | -0.017 | 7.752
16.5 | 1.172 | 0.16168 | -0.017 | 7.25
17 | 1.161 | 0.17306 | -0.017 | 6.711
17.5 | 1.148 | 0.18134 | -0.017 | 6.33
18 | 1.132 | 0.19296 | -0.018 | 5.865
18.5 | 1.113 | 0.19907 | -0.018 | 5.591
19 | 1.092 | 0.21096 | -0.018 | 5.176
19.5 | 1.07 | 0.22199 | -0.018 | 4.818
20 | 1.045 | 0.24385 | -0.018 | 4.287

## 12. Re 100k Mach 0.10 (2)
BIGFOIL.COM POLAR EXPORT
NACA65-119 a=0.0
NACA65-119 a=0.0 |  |  |  | Cl Max: | 1.0075 | at alpha= | 13.5 | deg
XFOIL ncrit=9 |  |  |  | L/D Max: | 31.2139 | at alpha= | 9 | deg
Re: | 100000 |  |  | Cd Min: | 0.17986 | at alpha= | 18.5 | deg
Mach: | 0.1 |  |  | Cl=0 at alpha= | 3.9874 | deg
|  |  |  | @ Cl=0.1, Cd= | 0.047852
|  |  |  | @ Cl=0.4, Cd= | 0.049955
|  |  |  | @ Cl=0.6, Cd= | 0.17986
alpha (deg) | Cl | Cd | Cm | Cl/Cd
-16.5 | -0.5614 | 0.17588 | -0.0157 | -3.1919
-16 | -0.5005 | 0.16704 | -0.0133 | -2.9963
-15.5 | -0.5189 | 0.15964 | -0.0202 | -3.2504
-15 | -0.477 | 0.1533 | -0.0199 | -3.1115
-14.5 | -0.6651 | 0.10149 | -0.0537 | -6.5534
-14 | -0.6777 | 0.08956 | -0.0577 | -7.567
-13.5 | -0.8582 | 0.07243 | -0.0615 | -11.8487
-13 | -0.8756 | 0.06467 | -0.0602 | -13.5395
-12.5 | -0.8927 | 0.05819 | -0.0575 | -15.3411
-12 | -0.9086 | 0.05347 | -0.0524 | -16.9927
-11.5 | -0.9718 | 0.05371 | -0.037 | -18.0935
-11 | -0.9468 | 0.04818 | -0.0371 | -19.6513
-10.5 | -0.8881 | 0.0428 | -0.0413 | -20.75
-10 | -0.7647 | 0.03744 | -0.0523 | -20.4247
-9.5 | -0.6471 | 0.03439 | -0.0609 | -18.8165
-9 | -0.5602 | 0.03258 | -0.0655 | -17.1946
-8.5 | -0.5184 | 0.02966 | -0.0669 | -17.4781
-8 | -0.5589 | 0.02482 | -0.0594 | -22.5181
-7.5 | -0.5558 | 0.02709 | -0.0488 | -20.5168
-7 | -0.3144 | 0.04142 | -0.0576 | -7.5905
-6.5 | -0.2239 | 0.04455 | -0.0582 | -5.0258
-6 | -0.1544 | 0.04556 | -0.0589 | -3.3889
-5.5 | -0.1258 | 0.04535 | -0.0562 | -2.774
-5 | -0.0625 | 0.04532 | -0.0572 | -1.3791
-4.5 | -0.0122 | 0.04515 | -0.0574 | -0.27021
-4 | 0.0314 | 0.04466 | -0.0568 | 0.70309
-3.5 | 0.0404 | 0.04472 | -0.0525 | 0.9034
-3 | 0.1069 | 0.04403 | -0.0551 | 2.4279
-2.5 | 0.13 | 0.0442 | -0.0527 | 2.9412
-2 | 0.1479 | 0.04395 | -0.0491 | 3.3652
-1.5 | 0.1208 | 0.0451 | -0.0394 | 2.6785
-0.5 | -0.0847 | 0.04626 | 0.0061 | -1.831
0.5 | -0.1946 | 0.04484 | 0.0353 | -4.3399
1 | -0.2055 | 0.04412 | 0.0423 | -4.6578
1.5 | -0.2964 | 0.0447 | 0.0565 | -6.6309
2 | -0.2465 | 0.046 | 0.055 | -5.3587
2.5 | -0.1926 | 0.04736 | 0.0526 | -4.0667
3 | -0.1484 | 0.0483 | 0.0524 | -3.0725
3.5 | -0.1242 | 0.04808 | 0.0548 | -2.5832
4 | 0.0032 | 0.04681 | 0.049 | 0.068361
4.5 | 0.0492 | 0.04738 | 0.049 | 1.0384
5 | 0.1009 | 0.04786 | 0.0485 | 2.1082
5.5 | 0.1629 | 0.04843 | 0.0466 | 3.3636
6 | 0.2388 | 0.04901 | 0.0425 | 4.8725
6.5 | 0.3243 | 0.0491 | 0.0375 | 6.6049
7 | 0.3855 | 0.05016 | 0.0331 | 7.6854
7.5 | 0.4939 | 0.04863 | 0.0264 | 10.1563
8 | 0.6496 | 0.04179 | 0.0191 | 15.5444
8.5 | 0.8267 | 0.02976 | 0.0137 | 27.7789
9 | 0.8871 | 0.02842 | 0.0117 | 31.2139
9.5 | 0.8296 | 0.02965 | 0.0249 | 27.9798
10 | 0.7766 | 0.03247 | 0.0355 | 23.9175
10.5 | 0.7549 | 0.03733 | 0.0401 | 20.2223
11 | 0.7753 | 0.04002 | 0.0428 | 19.3728
11.5 | 0.8198 | 0.0418 | 0.0441 | 19.6124
12 | 0.8862 | 0.04362 | 0.0443 | 20.3164
12.5 | 0.9564 | 0.0464 | 0.0434 | 20.6121
13 | 0.997 | 0.05086 | 0.0439 | 19.6028
13.5 | 1.0075 | 0.05575 | 0.0457 | 18.0717
14 | 1.0071 | 0.06154 | 0.0474 | 16.365
14.5 | 0.9839 | 0.06893 | 0.0487 | 14.2739
15 | 0.9373 | 0.07863 | 0.0485 | 11.9204
15.5 | 0.8715 | 0.09169 | 0.045 | 9.5049
16 | 0.7989 | 0.10907 | 0.037 | 7.3247
16.5 | 0.4148 | 0.15785 | 0.0065 | 2.6278
17 | 0.4454 | 0.16397 | 0.0052 | 2.7164
17.5 | 0.4283 | 0.16863 | -0.0005 | 2.5399
18 | 0.4554 | 0.1749 | -0.0022 | 2.6038
18.5 | 0.4463 | 0.17986 | -0.0075 | 2.4814

## 13. Re 100k Mach 0.25 (1)
BIGFOIL.COM POLAR EXPORT
NACA65-119 a=0.0
NACA65-119 a=0.0 |  |  |  | Cl Max: | 1.105 | at alpha= | 13.5 | deg
JavaFoil+Calcfoil stall+Eppler ext transition |  |  |  | L/D Max: | 34.073 | at alpha= | 8 | deg
Re: | 100000 |  |  | Cd Min: | 0.01629 | at alpha= | -0.5 | deg
Mach: | 0.25 |  |  | Cl=0 at alpha= | -0.50806 | deg
|  |  |  | @ Cl=0.1, Cd= | 0.016708
|  |  |  | @ Cl=0.4, Cd= | 0.018275
|  |  |  | @ Cl=0.6, Cd= | 0.020152
alpha (deg) | Cl | Cd | Cm | Cl/Cd
-18.5 | -0.777 | 0.25935 | 0.012 | -2.994
-18 | -0.821 | 0.24612 | 0.011 | -3.337
-17.5 | -0.862 | 0.22188 | 0.011 | -3.887
-17 | -0.899 | 0.20527 | 0.011 | -4.381
-16.5 | -0.932 | 0.19157 | 0.01 | -4.864
-16 | -0.959 | 0.17645 | 0.01 | -5.438
-15.5 | -0.982 | 0.16389 | 0.01 | -5.993
-15 | -1 | 0.15345 | 0.009 | -6.515
-14.5 | -1.012 | 0.13911 | 0.009 | -7.276
-14 | -1.019 | 0.1289 | 0.009 | -7.905
-13.5 | -1.021 | 0.11983 | 0.008 | -8.517
-13 | -1.017 | 0.11286 | 0.008 | -9.01
-12.5 | -1.007 | 0.10495 | 0.008 | -9.596
-12 | -0.99 | 0.09802 | 0.007 | -10.103
-11.5 | -0.97 | 0.09246 | 0.007 | -10.49
-11 | -0.946 | 0.08494 | 0.007 | -11.134
-10.5 | -0.918 | 0.07959 | 0.006 | -11.535
-10 | -0.887 | 0.07401 | 0.006 | -11.989
-9.5 | -0.854 | 0.06877 | 0.006 | -12.412
-9 | -0.817 | 0.06507 | 0.005 | -12.56
-8.5 | -0.779 | 0.06051 | 0.005 | -12.868
-8 | -0.738 | 0.0567 | 0.004 | -13.013
-7.5 | -0.695 | 0.05332 | 0.004 | -13.037
-7 | -0.651 | 0.0502 | 0.003 | -12.966
-6.5 | -0.72 | 0.02379 | 0.006 | -30.25
-6 | -0.665 | 0.02288 | 0.005 | -29.047
-5.5 | -0.608 | 0.02205 | 0.004 | -27.586
-5 | -0.551 | 0.02127 | 0.003 | -25.894
-4.5 | -0.492 | 0.02057 | 0.002 | -23.917
-4 | -0.419 | 0.0187 | 0.001 | -22.431
-3.5 | -0.361 | 0.01816 | 0 | -19.872
-3 | -0.302 | 0.0177 | -0.001 | -17.056
-2.5 | -0.242 | 0.01732 | -0.002 | -13.995
-2 | -0.182 | 0.01702 | -0.003 | -10.724
-1.5 | -0.122 | 0.01673 | -0.004 | -7.275
-1 | -0.061 | 0.01651 | -0.005 | -3.669
-0.5 | 0.001 | 0.01629 | -0.006 | 0.058
0 | 0.062 | 0.01659 | -0.007 | 3.757
0.5 | 0.123 | 0.01678 | -0.008 | 7.353
1 | 0.184 | 0.01702 | -0.009 | 10.821
1.5 | 0.245 | 0.01731 | -0.01 | 14.135
2 | 0.305 | 0.01762 | -0.011 | 17.308
2.5 | 0.365 | 0.01802 | -0.012 | 20.234
3 | 0.424 | 0.01845 | -0.013 | 22.995
3.5 | 0.482 | 0.01894 | -0.015 | 25.433
4 | 0.54 | 0.0195 | -0.016 | 27.68
4.5 | 0.597 | 0.02012 | -0.017 | 29.671
5 | 0.654 | 0.02072 | -0.018 | 31.572
5.5 | 0.71 | 0.02143 | -0.019 | 33.137
6 | 0.786 | 0.0244 | -0.02 | 32.223
6.5 | 0.841 | 0.02543 | -0.021 | 33.073
7 | 0.894 | 0.02642 | -0.022 | 33.843
7.5 | 0.946 | 0.02793 | -0.023 | 33.861
8 | 0.995 | 0.02921 | -0.024 | 34.073
8.5 | 0.887 | 0.05914 | -0.013 | 14.995
9 | 0.925 | 0.06318 | -0.013 | 14.635
9.5 | 0.96 | 0.06761 | -0.013 | 14.198
10 | 0.992 | 0.07281 | -0.013 | 13.625
10.5 | 1.021 | 0.07721 | -0.013 | 13.223
11 | 1.046 | 0.08278 | -0.013 | 12.639
11.5 | 1.068 | 0.08988 | -0.014 | 11.877
12 | 1.084 | 0.09537 | -0.014 | 11.369
12.5 | 1.096 | 0.10181 | -0.014 | 10.769
13 | 1.103 | 0.11043 | -0.015 | 9.993
13.5 | 1.105 | 0.11726 | -0.015 | 9.428
14 | 1.102 | 0.1275 | -0.015 | 8.647
14.5 | 1.094 | 0.13456 | -0.016 | 8.129
15 | 1.08 | 0.14658 | -0.016 | 7.367
15.5 | 1.061 | 0.16045 | -0.016 | 6.61
16 | 1.035 | 0.17542 | -0.016 | 5.899
16.5 | 0.999 | 0.18928 | -0.016 | 5.276
17 | 0.957 | 0.20542 | -0.016 | 4.66
17.5 | 0.911 | 0.22329 | -0.017 | 4.079
18 | 0.86 | 0.24223 | -0.017 | 3.55
18.5 | 0.805 | 0.26297 | -0.017 | 3.061

## 14. Re 100k Mach 0.25 (2)
BIGFOIL.COM POLAR EXPORT
NACA65-119 a=0.0
NACA65-119 a=0.0 |  |  |  | Cl Max: | 0.9572 | at alpha= | 13 | deg
XFOIL ncrit=9 |  |  |  | L/D Max: | 26.1424 | at alpha= | 9 | deg
Re: | 100000 |  |  | Cd Min: | 0.20417 | at alpha= | 18 | deg
Mach: | 0.25 |  |  | Cl=0 at alpha= | 3.9871 | deg
|  |  |  | @ Cl=0.1, Cd= | 0.049135
|  |  |  | @ Cl=0.4, Cd= | 0.050672
|  |  |  | @ Cl=0.6, Cd= | 0.044565
alpha (deg) | Cl | Cd | Cm | Cl/Cd
-16 | -0.4916 | 0.17044 | -0.0132 | -2.8843
-15.5 | -0.5005 | 0.16343 | -0.0193 | -3.0625
-15 | -0.4673 | 0.15657 | -0.0205 | -2.9846
-14.5 | -0.4668 | 0.14849 | -0.0252 | -3.1436
-14 | -0.5752 | 0.10677 | -0.051 | -5.3873
-13.5 | -0.6424 | 0.0873 | -0.0615 | -7.3585
-13 | -0.7829 | 0.07034 | -0.0679 | -11.1302
-12.5 | -0.8167 | 0.06333 | -0.067 | -12.8959
-12 | -0.834 | 0.05693 | -0.065 | -14.6496
-11.5 | -0.8793 | 0.05505 | -0.055 | -15.9728
-11 | -0.8971 | 0.05138 | -0.0498 | -17.4601
-10.5 | -0.8481 | 0.0449 | -0.0539 | -18.8886
-10 | -0.7503 | 0.03957 | -0.0615 | -18.9613
-9.5 | -0.6381 | 0.03599 | -0.0686 | -17.7299
-9 | -0.5373 | 0.03407 | -0.0737 | -15.7705
-8.5 | -0.4832 | 0.03188 | -0.075 | -15.1568
-8 | -0.5108 | 0.02716 | -0.0696 | -18.8071
-7 | -0.3376 | 0.04024 | -0.0606 | -8.3897
-6.5 | -0.2151 | 0.04564 | -0.062 | -4.713
-6 | -0.17 | 0.04608 | -0.0601 | -3.6892
-5.5 | -0.1014 | 0.04659 | -0.0611 | -2.1764
-5 | -0.0453 | 0.04646 | -0.0611 | -0.97503
-4.5 | -0.0032 | 0.04625 | -0.0604 | -0.069189
-4 | 0.0377 | 0.04599 | -0.0594 | 0.81974
-3.5 | 0.0797 | 0.04564 | -0.0589 | 1.7463
-3 | 0.108 | 0.04559 | -0.0567 | 2.3689
-2.5 | 0.1037 | 0.04572 | -0.0501 | 2.2682
-2 | 0.1415 | 0.04607 | -0.0492 | 3.0714
-1.5 | 0.1144 | 0.0465 | -0.0389 | 2.4602
-1 | 0.0462 | 0.04814 | -0.0219 | 0.9597
-0.5 | -0.0966 | 0.04752 | 0.0077 | -2.0328
0 | -0.153 | 0.04755 | 0.0229 | -3.2177
0.5 | -0.2005 | 0.04606 | 0.0361 | -4.353
1 | -0.162 | 0.04639 | 0.0371 | -3.4921
1.5 | -0.1823 | 0.04576 | 0.0456 | -3.9838
2 | -0.1232 | 0.04629 | 0.0439 | -2.6615
2.5 | -0.1249 | 0.04627 | 0.0494 | -2.6994
3 | -0.089 | 0.04665 | 0.0505 | -1.9078
3.5 | -0.0414 | 0.04728 | 0.0504 | -0.87563
4 | 0.0011 | 0.04772 | 0.0509 | 0.023051
4.5 | 0.0455 | 0.04836 | 0.0513 | 0.94086
5 | 0.0907 | 0.04902 | 0.0514 | 1.8503
5.5 | 0.1423 | 0.04966 | 0.0508 | 2.8655
6 | 0.2058 | 0.05027 | 0.0486 | 4.0939
6.5 | 0.2842 | 0.05049 | 0.0448 | 5.6288
7 | 0.3617 | 0.05093 | 0.0402 | 7.1019
7.5 | 0.4642 | 0.05024 | 0.0333 | 9.2396
8 | 0.6176 | 0.04383 | 0.0268 | 14.0908
8.5 | 0.7566 | 0.0351 | 0.0231 | 21.5556
9 | 0.841 | 0.03217 | 0.0209 | 26.1424
9.5 | 0.7783 | 0.03308 | 0.0347 | 23.5278
10 | 0.735 | 0.03686 | 0.0425 | 19.9403
10.5 | 0.7344 | 0.04071 | 0.0459 | 18.0398
11 | 0.7704 | 0.04269 | 0.0481 | 18.0464
11.5 | 0.8262 | 0.04444 | 0.0494 | 18.5914
12 | 0.8877 | 0.04721 | 0.0499 | 18.8032
12.5 | 0.9506 | 0.05127 | 0.0496 | 18.5411
13 | 0.9572 | 0.05688 | 0.0514 | 16.8284
13.5 | 0.9412 | 0.06347 | 0.0529 | 14.8291
14 | 0.9111 | 0.07153 | 0.0531 | 12.7373
14.5 | 0.8684 | 0.08154 | 0.0513 | 10.65
15 | 0.8138 | 0.0947 | 0.0463 | 8.5935
15.5 | 0.7571 | 0.11116 | 0.038 | 6.8109
16 | 0.6488 | 0.1476 | 0.0173 | 4.3957
16.5 | 0.5825 | 0.17941 | -0.0023 | 3.2468
17 | 0.633 | 0.18852 | -0.0015 | 3.3577
17.5 | 0.6072 | 0.19402 | -0.0103 | 3.1296
18 | 0.6558 | 0.20417 | -0.0097 | 3.212

## 15. Re 100k Mach 0.50 (1)
BIGFOIL.COM POLAR EXPORT
NACA65-119 a=0.0
NACA65-119 a=0.0 |  |  |  | Cl Max: | 1.151 | at alpha= | 20 | deg
JavaFoil+Calcfoil stall+Eppler ext transition |  |  |  | L/D Max: | 30.645 | at alpha= | 5 | deg
Re: | 100000 |  |  | Cd Min: | 0.01807 | at alpha= | -0.5 | deg
Mach: | 0.5 |  |  | Cl=0 at alpha= | -0.50735 | deg
|  |  |  | @ Cl=0.1, Cd= | 0.018413
|  |  |  | @ Cl=0.4, Cd= | 0.02005
|  |  |  | @ Cl=0.6, Cd= | 0.021946
alpha (deg) | Cl | Cd | Cm | Cl/Cd
-20 | -1.097 | 0.3658 | 0.021 | -3
-19.5 | -1.07 | 0.35746 | 0.021 | -2.994
-19 | -1.04 | 0.34519 | 0.019 | -3.013
-18.5 | -1.013 | 0.34495 | 0.019 | -2.936
-18 | -0.985 | 0.32879 | 0.018 | -2.997
-17.5 | -0.958 | 0.3226 | 0.017 | -2.97
-17 | -0.929 | 0.2985 | 0.016 | -3.111
-16.5 | -0.901 | 0.299 | 0.015 | -3.014
-16 | -0.874 | 0.29404 | 0.015 | -2.971
-15.5 | -0.846 | 0.27349 | 0.014 | -3.094
-15 | -0.817 | 0.26535 | 0.013 | -3.077
-14.5 | -0.789 | 0.2605 | 0.012 | -3.029
-14 | -0.761 | 0.26264 | 0.012 | -2.899
-13.5 | -0.734 | 0.25679 | 0.011 | -2.857
-13 | -0.705 | 0.21656 | 0.01 | -3.255
-12.5 | -0.677 | 0.20823 | 0.009 | -3.25
-12 | -0.649 | 0.20512 | 0.009 | -3.165
-11.5 | -0.621 | 0.20105 | 0.008 | -3.09
-11 | -0.593 | 0.20006 | 0.008 | -2.966
-10.5 | -0.565 | 0.16219 | 0.006 | -3.481
-10 | -0.537 | 0.16052 | 0.006 | -3.343
-9.5 | -0.509 | 0.12905 | 0.006 | -3.942
-9 | -0.76 | 0.08141 | 0.005 | -9.34
-8.5 | -0.779 | 0.07101 | 0.005 | -10.963
-8 | -0.767 | 0.06458 | 0.004 | -11.872
-7.5 | -0.74 | 0.05875 | 0.004 | -12.59
-7 | -0.703 | 0.05451 | 0.004 | -12.904
-6.5 | -0.661 | 0.05051 | 0.003 | -13.078
-6 | -0.614 | 0.04707 | 0.003 | -13.04
-5.5 | -0.667 | 0.02544 | 0.004 | -26.219
-5 | -0.606 | 0.02434 | 0.003 | -24.893
-4.5 | -0.543 | 0.0233 | 0.002 | -23.29
-4 | -0.463 | 0.02105 | 0.001 | -21.982
-3.5 | -0.399 | 0.02033 | 0 | -19.626
-3 | -0.334 | 0.01976 | -0.001 | -16.895
-2.5 | -0.268 | 0.01928 | -0.003 | -13.895
-2 | -0.202 | 0.01888 | -0.004 | -10.698
-1.5 | -0.135 | 0.01855 | -0.005 | -7.26
-1 | -0.067 | 0.01825 | -0.006 | -3.671
-0.5 | 0.001 | 0.01807 | -0.007 | 0.058
0 | 0.069 | 0.01829 | -0.008 | 3.774
0.5 | 0.137 | 0.01856 | -0.009 | 7.363
1 | 0.204 | 0.01884 | -0.01 | 10.829
1.5 | 0.271 | 0.01917 | -0.011 | 14.147
2 | 0.338 | 0.01958 | -0.013 | 17.255
2.5 | 0.404 | 0.02008 | -0.014 | 20.119
3 | 0.47 | 0.02065 | -0.015 | 22.772
3.5 | 0.533 | 0.02124 | -0.016 | 25.111
4 | 0.597 | 0.02191 | -0.017 | 27.265
4.5 | 0.66 | 0.02267 | -0.018 | 29.138
5 | 0.722 | 0.02356 | -0.019 | 30.645
5.5 | 0.803 | 0.02737 | -0.021 | 29.335
6 | 0.862 | 0.02884 | -0.022 | 29.87
6.5 | 0.917 | 0.03045 | -0.023 | 30.111
7 | 0.968 | 0.03217 | -0.024 | 30.082
7.5 | 0.865 | 0.05645 | -0.012 | 15.331
8 | 0.898 | 0.06185 | -0.012 | 14.524
8.5 | 0.922 | 0.06808 | -0.012 | 13.543
9 | 0.926 | 0.07566 | -0.012 | 12.239
9.5 | 0.885 | 0.08751 | -0.013 | 10.116
10 | 0.592 | 0.13543 | -0.012 | 4.375
10.5 | 0.621 | 0.17425 | -0.014 | 3.562
11 | 0.648 | 0.17719 | -0.014 | 3.66
11.5 | 0.676 | 0.19215 | -0.015 | 3.519
12 | 0.705 | 0.22039 | -0.017 | 3.199
12.5 | 0.733 | 0.22362 | -0.017 | 3.276
13 | 0.76 | 0.22522 | -0.018 | 3.375
13.5 | 0.788 | 0.24014 | -0.019 | 3.282
14 | 0.817 | 0.24227 | -0.021 | 3.371
14.5 | 0.844 | 0.26264 | -0.021 | 3.214
15 | 0.872 | 0.26364 | -0.022 | 3.307
15.5 | 0.901 | 0.30407 | -0.024 | 2.963
16 | 0.928 | 0.28615 | -0.024 | 3.244
16.5 | 0.956 | 0.30471 | -0.025 | 3.136
17 | 0.986 | 0.31913 | -0.027 | 3.088
17.5 | 1.013 | 0.31557 | -0.028 | 3.209
18 | 1.04 | 0.33435 | -0.028 | 3.11
18.5 | 1.067 | 0.34119 | -0.029 | 3.128
19 | 1.097 | 0.35644 | -0.031 | 3.078
19.5 | 1.124 | 0.36251 | -0.032 | 3.1
20 | 1.151 | 0.36789 | -0.032 | 3.128

## 16. Re 100k Mach 0.50 (2)
BIGFOIL.COM POLAR EXPORT
NACA65-119 a=0.0
NACA65-119 a=0.0 |  |  |  | Cl Max: | 0.7441 | at alpha= | 11.5 | deg
XFOIL ncrit=9 |  |  |  | L/D Max: | 15.6491 | at alpha= | 9 | deg
Re: | 100000 |  |  | Cd Min: | 0.24454 | at alpha= | -20 | deg
Mach: | 0.5 |  |  | Cl=0 at alpha= | 4.3139 | deg
|  |  |  | @ Cl=0.1, Cd= | 0.054193
|  |  |  | @ Cl=0.4, Cd= | 0.054947
|  |  |  | @ Cl=0.6, Cd= | 0.19539
alpha (deg) | Cl | Cd | Cm | Cl/Cd
-20 | -0.6471 | 0.24454 | 0.0246 | -2.6462
-19.5 | -0.6355 | 0.23973 | 0.0174 | -2.6509
-19 | -0.6109 | 0.23003 | 0.0128 | -2.6557
-18.5 | -0.5816 | 0.22179 | 0.0092 | -2.6223
-18 | -0.5822 | 0.21796 | 0.001 | -2.6711
-17.5 | -0.539 | 0.20649 | -0.0008 | -2.6103
-17 | -0.545 | 0.20368 | -0.0089 | -2.6758
-16.5 | -0.5 | 0.1913 | -0.0109 | -2.6137
-16 | -0.5021 | 0.1872 | -0.018 | -2.6822
-15.5 | -0.4568 | 0.17615 | -0.0199 | -2.5932
-14.5 | -0.4218 | 0.16052 | -0.0298 | -2.6277
-14 | -0.4216 | 0.15391 | -0.0361 | -2.7393
-13.5 | -0.43 | 0.13208 | -0.0493 | -3.2556
-13 | -0.419 | 0.12199 | -0.0548 | -3.4347
-12.5 | -0.4773 | 0.09948 | -0.0709 | -4.7979
-12 | -0.5091 | 0.08733 | -0.0778 | -5.8296
-11.5 | -0.5672 | 0.08113 | -0.076 | -6.9912
-11 | -0.5991 | 0.06786 | -0.0866 | -8.8285
-10.5 | -0.617 | 0.05732 | -0.0942 | -10.7641
-10 | -0.6054 | 0.04949 | -0.0988 | -12.2328
-9.5 | -0.5612 | 0.04394 | -0.1013 | -12.772
-9 | -0.4873 | 0.04048 | -0.1023 | -12.038
-8.5 | -0.4064 | 0.03954 | -0.1009 | -10.2782
-8 | -0.3817 | 0.03759 | -0.097 | -10.1543
-7.5 | -0.4124 | 0.03398 | -0.0896 | -12.1366
-6.5 | -0.2147 | 0.04898 | -0.0763 | -4.3834
-6 | -0.1492 | 0.05088 | -0.074 | -2.9324
-5.5 | -0.1096 | 0.05113 | -0.071 | -2.1436
-5 | -0.0411 | 0.05173 | -0.0712 | -0.79451
-4.5 | 0.012 | 0.05162 | -0.0704 | 0.23247
-4 | 0.0365 | 0.05201 | -0.0667 | 0.70179
-3.5 | 0.0661 | 0.05214 | -0.0634 | 1.2677
-3 | 0.0842 | 0.05276 | -0.0587 | 1.5959
-2.5 | 0.0969 | 0.05325 | -0.0531 | 1.8197
-2 | 0.0468 | 0.05438 | -0.0385 | 0.86061
-1.5 | 0.0355 | 0.05539 | -0.0289 | 0.64091
-1 | -0.0179 | 0.05572 | -0.0133 | -0.32125
-0.5 | -0.021 | 0.05591 | -0.0055 | -0.3756
0 | -0.098 | 0.0554 | 0.0134 | -1.769
0.5 | -0.0598 | 0.05524 | 0.0154 | -1.0825
1 | -0.1533 | 0.05385 | 0.0367 | -2.8468
1.5 | -0.1309 | 0.0532 | 0.041 | -2.4605
2 | -0.1452 | 0.05253 | 0.0499 | -2.7641
2.5 | -0.1425 | 0.05177 | 0.0562 | -2.7526
3 | -0.0965 | 0.05232 | 0.0569 | -1.8444
3.5 | -0.0653 | 0.0522 | 0.0594 | -1.251
4 | -0.0221 | 0.05288 | 0.0605 | -0.41793
4.5 | 0.0131 | 0.05317 | 0.0623 | 0.24638
5 | 0.0582 | 0.05379 | 0.0633 | 1.082
5.5 | 0.1142 | 0.05433 | 0.0633 | 2.102
6 | 0.1793 | 0.05456 | 0.0629 | 3.2863
6.5 | 0.2078 | 0.05562 | 0.0648 | 3.7361
7 | 0.2907 | 0.05522 | 0.063 | 5.2644
7.5 | 0.3534 | 0.05573 | 0.0613 | 6.3413
8 | 0.4564 | 0.054 | 0.0578 | 8.4519
8.5 | 0.6008 | 0.04657 | 0.0555 | 12.901
9 | 0.6931 | 0.04429 | 0.0542 | 15.6491
9.5 | 0.6902 | 0.0494 | 0.0546 | 13.9717
10 | 0.6712 | 0.04986 | 0.0637 | 13.4617
10.5 | 0.7045 | 0.05179 | 0.0672 | 13.603
11 | 0.7404 | 0.05558 | 0.0687 | 13.3213
11.5 | 0.7441 | 0.06233 | 0.0685 | 11.9381
12 | 0.7284 | 0.07104 | 0.0666 | 10.2534
12.5 | 0.6981 | 0.08202 | 0.0623 | 8.5113
13 | 0.6476 | 0.09708 | 0.0539 | 6.6708
13.5 | 0.5855 | 0.11783 | 0.0407 | 4.969
14 | 0.5622 | 0.13442 | 0.031 | 4.1824
14.5 | 0.5574 | 0.1474 | 0.0236 | 3.7815
15 | 0.5607 | 0.15913 | 0.017 | 3.5235
15.5 | 0.5854 | 0.16819 | 0.0137 | 3.4806
16 | 0.5993 | 0.1903 | 0.0041 | 3.1492
16.5 | 0.5809 | 0.19539 | -0.0048 | 2.973

## 17. Re 250k Mach 0.00 (1)
BIGFOIL.COM POLAR EXPORT
NACA65-119 a=0.0
NACA65-119 a=0.0 |  |  |  | Cl Max: | 1.227 | at alpha= | 11 | deg
JavaFoil+Calcfoil stall+Eppler ext transition |  |  |  | L/D Max: | 56.773 | at alpha= | 6 | deg
Re: | 250000 |  |  | Cd Min: | 0.01047 | at alpha= | -0.5 | deg
Mach: | 0 |  |  | Cl=0 at alpha= | -0.50806 | deg
|  |  |  | @ Cl=0.1, Cd= | 0.010626
|  |  |  | @ Cl=0.4, Cd= | 0.011344
|  |  |  | @ Cl=0.6, Cd= | 0.012289
alpha (deg) | Cl | Cd | Cm | Cl/Cd
-20 | -1.06 | 0.20185 | 0.013 | -5.249
-19.5 | -1.074 | 0.19085 | 0.013 | -5.628
-19 | -1.087 | 0.17946 | 0.012 | -6.054
-18.5 | -1.097 | 0.17228 | 0.012 | -6.368
-18 | -1.106 | 0.16296 | 0.012 | -6.786
-17.5 | -1.112 | 0.1542 | 0.012 | -7.215
-17 | -1.117 | 0.14681 | 0.011 | -7.606
-16.5 | -1.118 | 0.14015 | 0.011 | -7.98
-16 | -1.118 | 0.13181 | 0.01 | -8.479
-15.5 | -1.114 | 0.12424 | 0.01 | -8.968
-15 | -1.108 | 0.11704 | 0.01 | -9.468
-14.5 | -1.099 | 0.11046 | 0.01 | -9.95
-14 | -1.086 | 0.104 | 0.009 | -10.447
-13.5 | -1.071 | 0.0987 | 0.009 | -10.853
-13 | -1.053 | 0.0939 | 0.008 | -11.213
-12.5 | -1.031 | 0.0874 | 0.008 | -11.801
-12 | -1.006 | 0.08232 | 0.008 | -12.216
-11.5 | -0.977 | 0.07819 | 0.007 | -12.492
-11 | -0.946 | 0.07304 | 0.007 | -12.956
-10.5 | -0.913 | 0.06882 | 0.007 | -13.272
-10 | -0.881 | 0.06432 | 0.007 | -13.694
-9.5 | -0.998 | 0.02386 | 0.012 | -41.832
-9 | -0.955 | 0.02267 | 0.011 | -42.109
-8.5 | -0.908 | 0.02174 | 0.01 | -41.789
-8 | -0.86 | 0.02077 | 0.009 | -41.426
-7.5 | -0.81 | 0.01986 | 0.008 | -40.809
-7 | -0.759 | 0.01904 | 0.007 | -39.843
-6.5 | -0.705 | 0.01833 | 0.006 | -38.49
-6 | -0.651 | 0.01759 | 0.005 | -36.997
-5.5 | -0.595 | 0.01697 | 0.004 | -35.068
-5 | -0.539 | 0.01637 | 0.003 | -32.898
-4.5 | -0.478 | 0.01175 | 0.002 | -40.736
-4 | -0.421 | 0.01143 | 0.001 | -36.821
-3.5 | -0.362 | 0.01123 | 0 | -32.255
-3 | -0.303 | 0.0111 | -0.001 | -27.27
-2.5 | -0.243 | 0.01083 | -0.002 | -22.421
-2 | -0.183 | 0.01069 | -0.004 | -17.111
-1.5 | -0.122 | 0.0106 | -0.005 | -11.508
-1 | -0.061 | 0.01051 | -0.006 | -5.77
-0.5 | 0.001 | 0.01047 | -0.007 | 0.09
0 | 0.062 | 0.01057 | -0.008 | 5.897
0.5 | 0.123 | 0.01066 | -0.009 | 11.587
1 | 0.184 | 0.01076 | -0.01 | 17.13
1.5 | 0.245 | 0.01096 | -0.011 | 22.355
2 | 0.305 | 0.01106 | -0.012 | 27.602
2.5 | 0.365 | 0.01121 | -0.013 | 32.592
3 | 0.425 | 0.01144 | -0.014 | 37.153
3.5 | 0.482 | 0.01166 | -0.015 | 41.354
4 | 0.54 | 0.01192 | -0.016 | 45.338
4.5 | 0.597 | 0.01227 | -0.017 | 48.662
5 | 0.654 | 0.01263 | -0.018 | 51.792
5.5 | 0.71 | 0.01304 | -0.019 | 54.451
6 | 0.765 | 0.01348 | -0.02 | 56.773
6.5 | 0.823 | 0.01962 | -0.021 | 41.978
7 | 0.876 | 0.02052 | -0.022 | 42.722
7.5 | 0.928 | 0.02147 | -0.023 | 43.232
8 | 0.978 | 0.02251 | -0.024 | 43.462
8.5 | 1.027 | 0.02349 | -0.025 | 43.709
9 | 1.073 | 0.02471 | -0.026 | 43.406
9.5 | 1.115 | 0.02595 | -0.027 | 42.976
10 | 1.156 | 0.02722 | -0.028 | 42.447
10.5 | 1.193 | 0.02856 | -0.029 | 41.761
11 | 1.227 | 0.03012 | -0.029 | 40.724
11.5 | 1.073 | 0.07674 | -0.015 | 13.976
12 | 1.098 | 0.08125 | -0.015 | 13.519
12.5 | 1.121 | 0.08677 | -0.015 | 12.915
13 | 1.14 | 0.09204 | -0.015 | 12.39
13.5 | 1.157 | 0.09689 | -0.015 | 11.941
14 | 1.171 | 0.10319 | -0.016 | 11.351
14.5 | 1.182 | 0.10986 | -0.016 | 10.757
15 | 1.19 | 0.11558 | -0.016 | 10.296
15.5 | 1.195 | 0.12415 | -0.017 | 9.628
16 | 1.197 | 0.1308 | -0.017 | 9.153

## 18. Re 250k Mach 0.00 (2)
BIGFOIL.COM POLAR EXPORT
NACA65-119 a=0.0
NACA65-119 a=0.0 |  |  |  | Cl Max: | 1.0885 | at alpha= | 15.5 | deg
XFOIL ncrit=9 |  |  |  | L/D Max: | 59.7367 | at alpha= | 7.5 | deg
Re: | 250000 |  |  | Cd Min: | 0.21077 | at alpha= | 20 | deg
Mach: | 0 |  |  | Cl=0 at alpha= | -0.48532 | deg
|  |  |  | @ Cl=0.1, Cd= | 0.01606
|  |  |  | @ Cl=0.4, Cd= | 0.016817
|  |  |  | @ Cl=0.6, Cd= | 0.016494
alpha (deg) | Cl | Cd | Cm | Cl/Cd
-19 | -0.6188 | 0.19534 | 0.0039 | -3.1678
-18.5 | -0.5885 | 0.19093 | 0.0032 | -3.0823
-18 | -0.5683 | 0.18551 | 0.0004 | -3.0634
-17.5 | -0.5868 | 0.17179 | -0.0096 | -3.4158
-17 | -0.5579 | 0.16781 | -0.0101 | -3.3246
-16.5 | -0.8036 | 0.09807 | -0.0496 | -8.1941
-16 | -0.8129 | 0.08786 | -0.053 | -9.2522
-15.5 | -0.8645 | 0.07538 | -0.0573 | -11.4686
-15 | -0.9105 | 0.06499 | -0.0588 | -14.0098
-14.5 | -0.9442 | 0.05678 | -0.0582 | -16.6291
-14 | -0.9573 | 0.05089 | -0.0567 | -18.8112
-13.5 | -0.9549 | 0.04558 | -0.0552 | -20.95
-13 | -0.9342 | 0.04118 | -0.0544 | -22.6858
-12.5 | -0.9002 | 0.0377 | -0.0545 | -23.878
-12 | -0.8374 | 0.03455 | -0.0584 | -24.2373
-11.5 | -0.7666 | 0.03256 | -0.0611 | -23.5442
-11 | -0.7256 | 0.0312 | -0.0594 | -23.2564
-10.5 | -0.6902 | 0.02994 | -0.0571 | -23.0528
-10 | -0.6572 | 0.02837 | -0.0546 | -23.1653
-9.5 | -0.63 | 0.02686 | -0.0521 | -23.455
-9 | -0.6108 | 0.02494 | -0.0487 | -24.4908
-8.5 | -0.5892 | 0.0233 | -0.0455 | -25.2876
-8 | -0.5748 | 0.02126 | -0.0417 | -27.0367
-7.5 | -0.5737 | 0.01881 | -0.036 | -30.4997
-7 | -0.6045 | 0.01589 | -0.0247 | -38.0428
-6.5 | -0.6335 | 0.01356 | -0.0117 | -46.7183
-6 | -0.5985 | 0.01355 | -0.008 | -44.1697
-5.5 | -0.5498 | 0.01385 | -0.0066 | -39.6968
-5 | -0.4976 | 0.01426 | -0.0057 | -34.8948
-4.5 | -0.4441 | 0.015 | -0.0049 | -29.6067
-4 | -0.3812 | 0.01666 | -0.0043 | -22.8812
-3.5 | -0.3271 | 0.01676 | -0.0043 | -19.5167
-3 | -0.2714 | 0.01677 | -0.0047 | -16.1837
-2.5 | -0.2206 | 0.01635 | -0.0047 | -13.4924
-2 | -0.1645 | 0.01636 | -0.0054 | -10.055
-1.5 | -0.1099 | 0.01628 | -0.0059 | -6.7506
-1 | -0.0567 | 0.01601 | -0.0063 | -3.5415
-0.5 | -0.0016 | 0.0161 | -0.0068 | -0.099379
0 | 0.0529 | 0.01618 | -0.0073 | 3.2695
0.5 | 0.1079 | 0.01604 | -0.008 | 6.7269
1 | 0.1622 | 0.01625 | -0.0084 | 9.9815
1.5 | 0.2151 | 0.01645 | -0.0087 | 13.076
2 | 0.2711 | 0.01643 | -0.0094 | 16.5003
2.5 | 0.3245 | 0.01671 | -0.0096 | 19.4195
3 | 0.3764 | 0.0169 | -0.0096 | 22.2722
3.5 | 0.4362 | 0.01669 | -0.0105 | 26.1354
4 | 0.4843 | 0.01704 | -0.0098 | 28.4214
4.5 | 0.5462 | 0.01662 | -0.0109 | 32.864
5 | 0.5969 | 0.01652 | -0.0101 | 36.132
5.5 | 0.6538 | 0.01604 | -0.0102 | 40.7606
6 | 0.7105 | 0.01492 | -0.0093 | 47.6206
6.5 | 0.7607 | 0.01436 | -0.0081 | 52.9735
7 | 0.8042 | 0.01409 | -0.0057 | 57.0759
7.5 | 0.8393 | 0.01405 | -0.0022 | 59.7367
8 | 0.8482 | 0.01462 | 0.0057 | 58.0164
8.5 | 0.8187 | 0.01661 | 0.0182 | 49.2896
9 | 0.7918 | 0.01957 | 0.0279 | 40.4599
9.5 | 0.7687 | 0.02294 | 0.0359 | 33.5092
10 | 0.769 | 0.02727 | 0.0376 | 28.1995
10.5 | 0.7956 | 0.03082 | 0.0353 | 25.8144
11 | 0.8096 | 0.03393 | 0.0364 | 23.8609
11.5 | 0.8333 | 0.03644 | 0.0373 | 22.8677
12 | 0.854 | 0.03915 | 0.0387 | 21.8135
12.5 | 0.8827 | 0.04138 | 0.0396 | 21.3316
13 | 0.9131 | 0.04353 | 0.0405 | 20.9763
13.5 | 0.9562 | 0.04516 | 0.0415 | 21.1736
14 | 0.987 | 0.04769 | 0.0422 | 20.6962
14.5 | 1.0163 | 0.0504 | 0.0427 | 20.1647
15 | 1.0534 | 0.05306 | 0.043 | 19.853
15.5 | 1.0885 | 0.05717 | 0.0434 | 19.0397
16 | 1.084 | 0.06273 | 0.0439 | 17.2804
16.5 | 1.0708 | 0.06941 | 0.0437 | 15.4272
17 | 1.049 | 0.07775 | 0.0424 | 13.492
17.5 | 1.0159 | 0.08822 | 0.0394 | 11.5155
18 | 0.9701 | 0.1017 | 0.0338 | 9.5388
18.5 | 0.9143 | 0.11869 | 0.0249 | 7.7033
19 | 0.8488 | 0.14044 | 0.012 | 6.0439
19.5 | 0.6782 | 0.20741 | -0.0222 | 3.2699
20 | 0.7081 | 0.21077 | -0.0229 | 3.3596

## 19. Re 250k Mach 0.10 (1)
BIGFOIL.COM POLAR EXPORT
NACA65-119 a=0.0
NACA65-119 a=0.0 |  |  |  | Cl Max: | 1.227 | at alpha= | 11 | deg
JavaFoil+Calcfoil stall+Eppler ext transition |  |  |  | L/D Max: | 56.681 | at alpha= | 6 | deg
Re: | 250000 |  |  | Cd Min: | 0.0105 | at alpha= | -0.5 | deg
Mach: | 0.1 |  |  | Cl=0 at alpha= | -0.50806 | deg
|  |  |  | @ Cl=0.1, Cd= | 0.010665
|  |  |  | @ Cl=0.4, Cd= | 0.011399
|  |  |  | @ Cl=0.6, Cd= | 0.01233
alpha (deg) | Cl | Cd | Cm | Cl/Cd
-20 | -1.017 | 0.2095 | 0.013 | -4.853
-19.5 | -1.034 | 0.19905 | 0.012 | -5.196
-19 | -1.051 | 0.18482 | 0.012 | -5.684
-18.5 | -1.065 | 0.17634 | 0.012 | -6.037
-18 | -1.077 | 0.16752 | 0.012 | -6.429
-17.5 | -1.087 | 0.15743 | 0.011 | -6.905
-17 | -1.094 | 0.14953 | 0.011 | -7.319
-16.5 | -1.1 | 0.14248 | 0.011 | -7.717
-16 | -1.102 | 0.13201 | 0.011 | -8.344
-15.5 | -1.101 | 0.12441 | 0.01 | -8.85
-15 | -1.097 | 0.1191 | 0.01 | -9.211
-14.5 | -1.09 | 0.11192 | 0.01 | -9.742
-14 | -1.08 | 0.10497 | 0.009 | -10.287
-13.5 | -1.067 | 0.10017 | 0.009 | -10.65
-13 | -1.05 | 0.09416 | 0.009 | -11.151
-12.5 | -1.029 | 0.08829 | 0.008 | -11.66
-12 | -1.005 | 0.0828 | 0.008 | -12.136
-11.5 | -0.977 | 0.07866 | 0.007 | -12.418
-11 | -0.947 | 0.07342 | 0.007 | -12.9
-10.5 | -0.915 | 0.0691 | 0.007 | -13.239
-10 | -0.882 | 0.06479 | 0.007 | -13.615
-9.5 | -1 | 0.024 | 0.012 | -41.661
-9 | -0.957 | 0.02302 | 0.011 | -41.577
-8.5 | -0.911 | 0.0219 | 0.01 | -41.6
-8 | -0.863 | 0.02092 | 0.009 | -41.264
-7.5 | -0.813 | 0.02004 | 0.008 | -40.582
-7 | -0.762 | 0.01921 | 0.007 | -39.645
-6.5 | -0.708 | 0.01843 | 0.006 | -38.434
-6 | -0.654 | 0.01774 | 0.005 | -36.849
-5.5 | -0.598 | 0.01706 | 0.004 | -35.034
-5 | -0.541 | 0.01652 | 0.003 | -32.743
-4.5 | -0.481 | 0.01176 | 0.002 | -40.87
-4 | -0.423 | 0.01151 | 0.001 | -36.709
-3.5 | -0.364 | 0.01133 | 0 | -32.092
-3 | -0.304 | 0.01074 | -0.001 | -28.312
-2.5 | -0.244 | 0.01088 | -0.002 | -22.427
-2 | -0.184 | 0.01074 | -0.004 | -17.106
-1.5 | -0.122 | 0.01063 | -0.005 | -11.518
-1 | -0.061 | 0.01056 | -0.006 | -5.771
-0.5 | 0.001 | 0.0105 | -0.007 | 0.09
0 | 0.063 | 0.01061 | -0.008 | 5.9
0.5 | 0.124 | 0.0107 | -0.009 | 11.598
1 | 0.185 | 0.0108 | -0.01 | 17.142
1.5 | 0.246 | 0.01104 | -0.011 | 22.291
2 | 0.307 | 0.01116 | -0.012 | 27.483
2.5 | 0.367 | 0.0113 | -0.013 | 32.473
3 | 0.427 | 0.01148 | -0.014 | 37.171
3.5 | 0.485 | 0.01169 | -0.015 | 41.445
4 | 0.542 | 0.01203 | -0.016 | 45.111
4.5 | 0.6 | 0.01233 | -0.017 | 48.672
5 | 0.657 | 0.01271 | -0.018 | 51.694
5.5 | 0.713 | 0.0131 | -0.019 | 54.448
6 | 0.769 | 0.01356 | -0.02 | 56.681
6.5 | 0.827 | 0.01975 | -0.021 | 41.874
7 | 0.88 | 0.02067 | -0.022 | 42.577
7.5 | 0.932 | 0.02165 | -0.023 | 43.027
8 | 0.982 | 0.02269 | -0.024 | 43.269
8.5 | 1.03 | 0.02369 | -0.025 | 43.486
9 | 1.076 | 0.02494 | -0.026 | 43.141
9.5 | 1.118 | 0.02621 | -0.027 | 42.676
10 | 1.158 | 0.02764 | -0.028 | 41.897
10.5 | 1.195 | 0.0288 | -0.029 | 41.478
11 | 1.227 | 0.03035 | -0.029 | 40.412
11.5 | 1.073 | 0.07729 | -0.015 | 13.88
12 | 1.098 | 0.08183 | -0.015 | 13.414
12.5 | 1.119 | 0.08728 | -0.015 | 12.816
13 | 1.137 | 0.09247 | -0.015 | 12.293
13.5 | 1.152 | 0.09821 | -0.015 | 11.731
14 | 1.164 | 0.10466 | -0.016 | 11.124
14.5 | 1.173 | 0.11024 | -0.016 | 10.643
15 | 1.179 | 0.11605 | -0.017 | 10.16
15.5 | 1.182 | 0.12385 | -0.017 | 9.54
16 | 1.18 | 0.13144 | -0.017 | 8.98

## 20. Re 250k Mach 0.10 (2)
BIGFOIL.COM POLAR EXPORT
NACA65-119 a=0.0
NACA65-119 a=0.0 |  |  |  | Cl Max: | 1.0771 | at alpha= | 15.5 | deg
XFOIL ncrit=9 |  |  |  | L/D Max: | 59.4975 | at alpha= | 7.5 | deg
Re: | 250000 |  |  | Cd Min: | 0.21192 | at alpha= | 20 | deg
Mach: | 0.1 |  |  | Cl=0 at alpha= | -0.48188 | deg
|  |  |  | @ Cl=0.1, Cd= | 0.016171
|  |  |  | @ Cl=0.4, Cd= | 0.016934
|  |  |  | @ Cl=0.6, Cd= | 0.016599
alpha (deg) | Cl | Cd | Cm | Cl/Cd
-18.5 | -0.5877 | 0.19187 | 0.0035 | -3.063
-18 | -0.5675 | 0.18638 | 0.0007 | -3.0449
-17.5 | -0.5851 | 0.17297 | -0.0093 | -3.3827
-17 | -0.5559 | 0.16888 | -0.0099 | -3.2917
-16 | -0.7816 | 0.09262 | -0.0512 | -8.4388
-15.5 | -0.8343 | 0.07913 | -0.0569 | -10.5434
-15 | -0.881 | 0.06819 | -0.0595 | -12.9198
-14.5 | -0.9185 | 0.05937 | -0.0597 | -15.4708
-14 | -0.9382 | 0.05284 | -0.0586 | -17.7555
-13.5 | -0.9424 | 0.04709 | -0.0571 | -20.0127
-13 | -0.9273 | 0.04233 | -0.0561 | -21.9064
-12.5 | -0.8975 | 0.03855 | -0.056 | -23.2815
-12 | -0.8429 | 0.03533 | -0.0598 | -23.8579
-11.5 | -0.7679 | 0.03303 | -0.0621 | -23.2486
-11 | -0.7268 | 0.03161 | -0.0603 | -22.9927
-10.5 | -0.6901 | 0.03032 | -0.058 | -22.7606
-10 | -0.6558 | 0.02877 | -0.0556 | -22.7946
-9.5 | -0.628 | 0.02725 | -0.053 | -23.0459
-9 | -0.6076 | 0.02534 | -0.0498 | -23.9779
-8.5 | -0.5864 | 0.02363 | -0.0466 | -24.8159
-8 | -0.5714 | 0.0216 | -0.0428 | -26.4537
-7.5 | -0.5682 | 0.01918 | -0.0374 | -29.6246
-7 | -0.5968 | 0.01613 | -0.0268 | -36.9994
-6.5 | -0.6309 | 0.01375 | -0.0131 | -45.8836
-6 | -0.6012 | 0.01359 | -0.0085 | -44.2384
-5.5 | -0.5528 | 0.01388 | -0.0069 | -39.8271
-5 | -0.4998 | 0.01433 | -0.006 | -34.8779
-4.5 | -0.4475 | 0.01501 | -0.005 | -29.8135
-4 | -0.382 | 0.01678 | -0.0045 | -22.7652
-3.5 | -0.3287 | 0.01685 | -0.0044 | -19.5074
-3 | -0.2719 | 0.0169 | -0.0049 | -16.0888
-2.5 | -0.2216 | 0.01647 | -0.0048 | -13.4548
-2 | -0.1653 | 0.01646 | -0.0055 | -10.0425
-1.5 | -0.11 | 0.01639 | -0.006 | -6.7114
-1 | -0.0567 | 0.01613 | -0.0064 | -3.5152
-0.5 | -0.002 | 0.01621 | -0.0069 | -0.12338
0 | 0.0532 | 0.01628 | -0.0074 | 3.2678
0.5 | 0.1088 | 0.01615 | -0.008 | 6.7368
1 | 0.1619 | 0.01638 | -0.0083 | 9.884
1.5 | 0.2159 | 0.01656 | -0.0086 | 13.0374
2 | 0.2724 | 0.01654 | -0.0094 | 16.4692
2.5 | 0.3242 | 0.01688 | -0.0094 | 19.2062
3 | 0.3779 | 0.01701 | -0.0095 | 22.2163
3.5 | 0.4386 | 0.0168 | -0.0105 | 26.1071
4 | 0.4858 | 0.01716 | -0.0097 | 28.31
4.5 | 0.5495 | 0.01672 | -0.0108 | 32.8648
5 | 0.5999 | 0.0166 | -0.01 | 36.1386
5.5 | 0.656 | 0.01615 | -0.0098 | 40.6192
6 | 0.7152 | 0.01493 | -0.0092 | 47.9035
6.5 | 0.7629 | 0.01445 | -0.0075 | 52.7958
7 | 0.8075 | 0.01415 | -0.0052 | 57.0671
7.5 | 0.8407 | 0.01413 | -0.0013 | 59.4975
8 | 0.8429 | 0.0148 | 0.0077 | 56.9527
8.5 | 0.8124 | 0.01702 | 0.02 | 47.7321
9 | 0.7857 | 0.02011 | 0.0294 | 39.0701
9.5 | 0.7627 | 0.02359 | 0.0372 | 32.3315
10 | 0.7641 | 0.0279 | 0.0388 | 27.3871
10.5 | 0.7922 | 0.03141 | 0.0363 | 25.2213
11 | 0.807 | 0.03453 | 0.0374 | 23.371
11.5 | 0.8303 | 0.03711 | 0.0383 | 22.374
12 | 0.8523 | 0.03978 | 0.0397 | 21.4253
12.5 | 0.8813 | 0.04204 | 0.0406 | 20.9634
13 | 0.9128 | 0.04417 | 0.0415 | 20.6656
13.5 | 0.9557 | 0.04592 | 0.0426 | 20.8123
14 | 0.9863 | 0.04858 | 0.0433 | 20.3026
14.5 | 1.0148 | 0.05147 | 0.0438 | 19.7163
15 | 1.0515 | 0.05438 | 0.0442 | 19.3362
15.5 | 1.0771 | 0.05912 | 0.0447 | 18.2189
16 | 1.068 | 0.06527 | 0.0449 | 16.3628
16.5 | 1.0496 | 0.07269 | 0.0442 | 14.4394
17 | 1.0221 | 0.08199 | 0.0422 | 12.4662
17.5 | 0.9837 | 0.09367 | 0.038 | 10.5018
18 | 0.9357 | 0.10829 | 0.0311 | 8.6407
18.5 | 0.8807 | 0.12622 | 0.021 | 6.9775
19.5 | 0.6784 | 0.20844 | -0.0226 | 3.2547
20 | 0.7088 | 0.21192 | -0.0233 | 3.3447

## 21. Re 250k Mach 0.25 (1)
BIGFOIL.COM POLAR EXPORT
NACA65-119 a=0.0
NACA65-119 a=0.0 |  |  |  | Cl Max: | 1.132 | at alpha= | 9.5 | deg
JavaFoil+Calcfoil stall+Eppler ext transition |  |  |  | L/D Max: | 53.672 | at alpha= | 5.5 | deg
Re: | 250000 |  |  | Cd Min: | 0.0107 | at alpha= | -0.5 | deg
Mach: | 0.25 |  |  | Cl=0 at alpha= | -0.50794 | deg
|  |  |  | @ Cl=0.1, Cd= | 0.010887
|  |  |  | @ Cl=0.4, Cd= | 0.011723
|  |  |  | @ Cl=0.6, Cd= | 0.012693
alpha (deg) | Cl | Cd | Cm | Cl/Cd
-18.5 | -0.777 | 0.21312 | 0.012 | -3.645
-18 | -0.822 | 0.19846 | 0.012 | -4.14
-17.5 | -0.863 | 0.1835 | 0.011 | -4.701
-17 | -0.9 | 0.16975 | 0.011 | -5.299
-16.5 | -0.932 | 0.15898 | 0.011 | -5.864
-16 | -0.96 | 0.15053 | 0.01 | -6.376
-15.5 | -0.983 | 0.13998 | 0.01 | -7.02
-15 | -1 | 0.13003 | 0.01 | -7.691
-14.5 | -1.013 | 0.11981 | 0.009 | -8.451
-14 | -1.019 | 0.11213 | 0.009 | -9.09
-13.5 | -1.021 | 0.10548 | 0.009 | -9.681
-13 | -1.017 | 0.09848 | 0.008 | -10.331
-12.5 | -1.008 | 0.09316 | 0.008 | -10.819
-12 | -0.991 | 0.08747 | 0.008 | -11.332
-11.5 | -0.971 | 0.08122 | 0.008 | -11.956
-11 | -0.947 | 0.07646 | 0.007 | -12.385
-10.5 | -0.919 | 0.07099 | 0.007 | -12.951
-10 | -0.889 | 0.0667 | 0.006 | -13.323
-9.5 | -0.856 | 0.06218 | 0.006 | -13.768
-9 | -0.818 | 0.05849 | 0.005 | -13.993
-8.5 | -0.925 | 0.02288 | 0.01 | -40.442
-8 | -0.879 | 0.02194 | 0.009 | -40.039
-7.5 | -0.829 | 0.0209 | 0.008 | -39.666
-7 | -0.777 | 0.02003 | 0.007 | -38.81
-6.5 | -0.724 | 0.01916 | 0.006 | -37.776
-6 | -0.669 | 0.01839 | 0.005 | -36.357
-5.5 | -0.612 | 0.01766 | 0.004 | -34.654
-5 | -0.554 | 0.01705 | 0.003 | -32.479
-4.5 | -0.495 | 0.01648 | 0.002 | -30.027
-4 | -0.433 | 0.01185 | 0.001 | -36.505
-3.5 | -0.373 | 0.01103 | 0 | -33.775
-3 | -0.312 | 0.01131 | -0.001 | -27.543
-2.5 | -0.25 | 0.01113 | -0.003 | -22.46
-2 | -0.188 | 0.01098 | -0.004 | -17.146
-1.5 | -0.126 | 0.01086 | -0.005 | -11.563
-1 | -0.062 | 0.01077 | -0.006 | -5.797
-0.5 | 0.001 | 0.0107 | -0.007 | 0.091
0 | 0.064 | 0.01083 | -0.008 | 5.924
0.5 | 0.127 | 0.01093 | -0.009 | 11.632
1 | 0.19 | 0.01104 | -0.01 | 17.185
1.5 | 0.252 | 0.01119 | -0.011 | 22.527
2 | 0.314 | 0.01103 | -0.012 | 28.486
2.5 | 0.376 | 0.01164 | -0.013 | 32.305
3 | 0.437 | 0.01185 | -0.014 | 36.908
3.5 | 0.496 | 0.0121 | -0.015 | 41.02
4 | 0.556 | 0.01239 | -0.016 | 44.844
4.5 | 0.614 | 0.01279 | -0.017 | 48.043
5 | 0.673 | 0.01314 | -0.018 | 51.218
5.5 | 0.73 | 0.0136 | -0.019 | 53.672
6 | 0.791 | 0.01967 | -0.021 | 40.194
6.5 | 0.846 | 0.02058 | -0.022 | 41.101
7 | 0.899 | 0.02161 | -0.023 | 41.607
7.5 | 0.951 | 0.02268 | -0.024 | 41.942
8 | 1.001 | 0.02385 | -0.025 | 41.957
8.5 | 1.048 | 0.02511 | -0.026 | 41.756
9 | 1.093 | 0.02641 | -0.027 | 41.375
9.5 | 1.132 | 0.02784 | -0.027 | 40.684
10 | 0.994 | 0.06557 | -0.014 | 15.156
10.5 | 1.024 | 0.06996 | -0.015 | 14.631
11 | 1.048 | 0.07475 | -0.015 | 14.02
11.5 | 1.069 | 0.0797 | -0.015 | 13.408
12 | 1.085 | 0.08488 | -0.015 | 12.781
12.5 | 1.097 | 0.09041 | -0.015 | 12.133
13 | 1.104 | 0.09745 | -0.015 | 11.329
13.5 | 1.106 | 0.10332 | -0.015 | 10.704
14 | 1.103 | 0.10954 | -0.016 | 10.07
14.5 | 1.094 | 0.11823 | -0.016 | 9.258

## 22. Re 250k Mach 0.25 (2)
BIGFOIL.COM POLAR EXPORT
NACA65-119 a=0.0
NACA65-119 a=0.0 |  |  |  | Cl Max: | 0.9948 | at alpha= | 15 | deg
XFOIL ncrit=9 |  |  |  | L/D Max: | 56.7886 | at alpha= | 7.5 | deg
Re: | 250000 |  |  | Cd Min: | 0.21825 | at alpha= | 20 | deg
Mach: | 0.25 |  |  | Cl=0 at alpha= | -0.46689 | deg
|  |  |  | @ Cl=0.1, Cd= | 0.016914
|  |  |  | @ Cl=0.4, Cd= | 0.01765
|  |  |  | @ Cl=0.6, Cd= | 0.017244
alpha (deg) | Cl | Cd | Cm | Cl/Cd
-18 | -0.5648 | 0.19089 | 0.0018 | -2.9588
-17.5 | -0.5771 | 0.17906 | -0.0076 | -3.2229
-17 | -0.5468 | 0.17429 | -0.0085 | -3.1373
-16.5 | -0.5297 | 0.16771 | -0.0119 | -3.1584
-16 | -0.5488 | 0.15346 | -0.0219 | -3.5762
-15.5 | -0.7156 | 0.09856 | -0.0514 | -7.2606
-15 | -0.7504 | 0.08557 | -0.0578 | -8.7694
-14.5 | -0.7943 | 0.07357 | -0.0627 | -10.7965
-14 | -0.8303 | 0.06399 | -0.065 | -12.9755
-13.5 | -0.8561 | 0.05601 | -0.0655 | -15.2848
-13 | -0.8685 | 0.04934 | -0.0651 | -17.6024
-12.5 | -0.8636 | 0.04386 | -0.0648 | -19.6899
-12 | -0.8262 | 0.03905 | -0.0677 | -21.1575
-11.5 | -0.7751 | 0.03596 | -0.0673 | -21.5545
-11 | -0.736 | 0.03409 | -0.0648 | -21.5899
-10.5 | -0.6932 | 0.03247 | -0.0626 | -21.3489
-10 | -0.6514 | 0.03094 | -0.0604 | -21.0537
-9.5 | -0.6191 | 0.02934 | -0.058 | -21.1009
-9 | -0.5911 | 0.02759 | -0.0552 | -21.4244
-8.5 | -0.5712 | 0.02553 | -0.0521 | -22.3737
-8 | -0.5558 | 0.02339 | -0.0482 | -23.7623
-7.5 | -0.5437 | 0.02113 | -0.044 | -25.7312
-7 | -0.5607 | 0.01791 | -0.0361 | -31.3065
-6.5 | -0.6023 | 0.01517 | -0.0224 | -39.7034
-6 | -0.6107 | 0.01387 | -0.0117 | -44.0303
-5.5 | -0.5655 | 0.01417 | -0.0088 | -39.9083
-5 | -0.5149 | 0.0146 | -0.0074 | -35.2671
-4.5 | -0.4555 | 0.0154 | -0.0067 | -29.5779
-4 | -0.3904 | 0.01733 | -0.0056 | -22.5274
-3.5 | -0.3361 | 0.01749 | -0.0053 | -19.2167
-3 | -0.2758 | 0.0175 | -0.0057 | -15.76
-2.5 | -0.2207 | 0.01741 | -0.006 | -12.6766
-2 | -0.1701 | 0.01701 | -0.0058 | -10
-1.5 | -0.1111 | 0.01693 | -0.0064 | -6.5623
-1 | -0.0563 | 0.01695 | -0.0067 | -3.3215
-0.5 | -0.0039 | 0.01678 | -0.007 | -0.23242
0 | 0.055 | 0.01679 | -0.0075 | 3.2758
0.5 | 0.1096 | 0.01694 | -0.0078 | 6.4699
1 | 0.1618 | 0.01706 | -0.008 | 9.4842
1.5 | 0.2208 | 0.01708 | -0.0085 | 12.9274
2 | 0.2743 | 0.0174 | -0.0086 | 15.7644
2.5 | 0.3258 | 0.01764 | -0.0085 | 18.4694
3 | 0.3875 | 0.01754 | -0.0092 | 22.0924
3.5 | 0.4353 | 0.01796 | -0.0085 | 24.2372
4 | 0.4972 | 0.0177 | -0.0091 | 28.0904
4.5 | 0.5483 | 0.01784 | -0.0082 | 30.7343
5 | 0.6194 | 0.01702 | -0.0097 | 36.3925
5.5 | 0.6756 | 0.01646 | -0.0088 | 41.045
6 | 0.728 | 0.01541 | -0.0069 | 47.2421
6.5 | 0.7793 | 0.0148 | -0.0049 | 52.6554
7 | 0.817 | 0.01461 | -0.0011 | 55.9206
7.5 | 0.8382 | 0.01476 | 0.0053 | 56.7886
8 | 0.8133 | 0.01636 | 0.0179 | 49.7127
8.5 | 0.7824 | 0.01946 | 0.0283 | 40.2055
9.5 | 0.7328 | 0.0271 | 0.0434 | 27.0406
10 | 0.7394 | 0.03102 | 0.0451 | 23.8362
10.5 | 0.7734 | 0.03469 | 0.0418 | 22.2946
11 | 0.7915 | 0.0379 | 0.0426 | 20.8839
11.5 | 0.8163 | 0.04064 | 0.0435 | 20.0861
12 | 0.8444 | 0.04314 | 0.0449 | 19.5735
12.5 | 0.8761 | 0.04554 | 0.0459 | 19.238
13 | 0.915 | 0.04763 | 0.0471 | 19.2106
13.5 | 0.9486 | 0.05061 | 0.0483 | 18.7433
14 | 0.9698 | 0.05461 | 0.049 | 17.7587
14.5 | 0.9865 | 0.05905 | 0.0494 | 16.7062
15 | 0.9948 | 0.06456 | 0.0495 | 15.4089
15.5 | 0.9924 | 0.07149 | 0.0489 | 13.8817
16 | 0.9751 | 0.08038 | 0.0471 | 12.1311
16.5 | 0.9417 | 0.0913 | 0.0431 | 10.3143
17 | 0.9012 | 0.10444 | 0.0368 | 8.6289
18 | 0.6428 | 0.19137 | -0.0114 | 3.3589
18.5 | 0.663 | 0.19728 | -0.0144 | 3.3607
19 | 0.6942 | 0.20261 | -0.0145 | 3.4263
19.5 | 0.6809 | 0.21398 | -0.025 | 3.1821
20 | 0.7129 | 0.21825 | -0.0257 | 3.2664

## 23. Re 250k Mach 0.50 (1)
BIGFOIL.COM POLAR EXPORT
NACA65-119 a=0.0
NACA65-119 a=0.0 |  |  |  | Cl Max: | 1.151 | at alpha= | 20 | deg
JavaFoil+Calcfoil stall+Eppler ext transition |  |  |  | L/D Max: | 47.98 | at alpha= | 5 | deg
Re: | 250000 |  |  | Cd Min: | 0.01173 | at alpha= | -0.5 | deg
Mach: | 0.5 |  |  | Cl=0 at alpha= | -0.50714 | deg
|  |  |  | @ Cl=0.1, Cd= | 0.011968
|  |  |  | @ Cl=0.4, Cd= | 0.012949
|  |  |  | @ Cl=0.6, Cd= | 0.014158
alpha (deg) | Cl | Cd | Cm | Cl/Cd
-20 | -1.097 | 0.27516 | 0.021 | -3.988
-19.5 | -1.07 | 0.27152 | 0.021 | -3.942
-19 | -1.04 | 0.25946 | 0.019 | -4.009
-18.5 | -1.013 | 0.25815 | 0.019 | -3.923
-18 | -0.986 | 0.2531 | 0.018 | -3.894
-17.5 | -0.958 | 0.24444 | 0.017 | -3.92
-17 | -0.929 | 0.23122 | 0.016 | -4.018
-16.5 | -0.901 | 0.21945 | 0.015 | -4.106
-16 | -0.874 | 0.21933 | 0.015 | -3.984
-15.5 | -0.846 | 0.20959 | 0.014 | -4.037
-15 | -0.817 | 0.20003 | 0.013 | -4.083
-14.5 | -0.789 | 0.19231 | 0.012 | -4.102
-14 | -0.761 | 0.19639 | 0.012 | -3.877
-13.5 | -0.734 | 0.19115 | 0.011 | -3.839
-13 | -0.705 | 0.16612 | 0.01 | -4.245
-12.5 | -0.677 | 0.15627 | 0.009 | -4.331
-12 | -0.649 | 0.15316 | 0.009 | -4.238
-11.5 | -0.621 | 0.14938 | 0.008 | -4.159
-11 | -0.593 | 0.15097 | 0.008 | -3.931
-10.5 | -0.565 | 0.1236 | 0.006 | -4.568
-10 | -0.537 | 0.12194 | 0.006 | -4.401
-9.5 | -0.509 | 0.10072 | 0.006 | -5.052
-9 | -0.761 | 0.06972 | 0.005 | -10.908
-8.5 | -0.779 | 0.06301 | 0.005 | -12.365
-8 | -0.768 | 0.05719 | 0.005 | -13.424
-7.5 | -0.741 | 0.05226 | 0.004 | -14.17
-7 | -0.705 | 0.04878 | 0.004 | -14.447
-6.5 | -0.784 | 0.02281 | 0.007 | -34.345
-6 | -0.729 | 0.02149 | 0.005 | -33.93
-5.5 | -0.671 | 0.02063 | 0.004 | -32.513
-5 | -0.609 | 0.01965 | 0.003 | -31.013
-4.5 | -0.546 | 0.01875 | 0.002 | -29.11
-4 | -0.476 | 0.01352 | 0.001 | -35.19
-3.5 | -0.41 | 0.01305 | 0 | -31.445
-3 | -0.344 | 0.01269 | -0.002 | -27.074
-2.5 | -0.276 | 0.0124 | -0.003 | -22.263
-2 | -0.208 | 0.01216 | -0.004 | -17.115
-1.5 | -0.139 | 0.01197 | -0.005 | -11.59
-1 | -0.069 | 0.01182 | -0.006 | -5.84
-0.5 | 0.001 | 0.01173 | -0.007 | 0.091
0 | 0.071 | 0.01191 | -0.009 | 5.965
0.5 | 0.141 | 0.01205 | -0.01 | 11.665
1 | 0.21 | 0.01223 | -0.011 | 17.167
1.5 | 0.279 | 0.01244 | -0.012 | 22.424
2 | 0.347 | 0.0127 | -0.013 | 27.348
2.5 | 0.415 | 0.01302 | -0.015 | 31.902
3 | 0.483 | 0.01339 | -0.016 | 36.085
3.5 | 0.548 | 0.01379 | -0.017 | 39.699
4 | 0.613 | 0.01425 | -0.018 | 43.004
4.5 | 0.677 | 0.01485 | -0.019 | 45.617
5 | 0.74 | 0.01542 | -0.02 | 47.98
5.5 | 0.807 | 0.0223 | -0.022 | 36.206
6 | 0.866 | 0.0235 | -0.023 | 36.849
6.5 | 0.922 | 0.02496 | -0.024 | 36.922
7 | 0.973 | 0.0265 | -0.025 | 36.703
7.5 | 1.018 | 0.02828 | -0.026 | 36.005
8 | 1.055 | 0.03002 | -0.027 | 35.163
8.5 | 0.923 | 0.06005 | -0.013 | 15.364
9 | 0.926 | 0.06642 | -0.013 | 13.945
9.5 | 0.885 | 0.07467 | -0.013 | 11.857
10 | 0.593 | 0.10752 | -0.012 | 5.511
10.5 | 0.621 | 0.13344 | -0.014 | 4.652
11 | 0.649 | 0.1365 | -0.014 | 4.751
11.5 | 0.676 | 0.14833 | -0.015 | 4.56
12 | 0.705 | 0.16088 | -0.017 | 4.382
12.5 | 0.733 | 0.16422 | -0.017 | 4.461
13 | 0.76 | 0.1665 | -0.018 | 4.565
13.5 | 0.789 | 0.18201 | -0.019 | 4.333
14 | 0.817 | 0.18459 | -0.021 | 4.425
14.5 | 0.844 | 0.19509 | -0.021 | 4.327
15 | 0.872 | 0.20138 | -0.022 | 4.33
15.5 | 0.901 | 0.21817 | -0.024 | 4.129
16 | 0.928 | 0.21866 | -0.025 | 4.246
16.5 | 0.956 | 0.22761 | -0.025 | 4.199
17 | 0.986 | 0.23964 | -0.027 | 4.113
17.5 | 1.013 | 0.23742 | -0.028 | 4.265
18 | 1.04 | 0.24963 | -0.028 | 4.166
18.5 | 1.068 | 0.25935 | -0.029 | 4.117
19 | 1.097 | 0.26687 | -0.031 | 4.111
19.5 | 1.124 | 0.27519 | -0.032 | 4.084
20 | 1.151 | 0.28156 | -0.032 | 4.087

## 24. Re 250k Mach 0.50 (2)
BIGFOIL.COM POLAR EXPORT
NACA65-119 a=0.0
NACA65-119 a=0.0 |  |  |  | Cl Max: | 0.7937 | at alpha= | 12 | deg
XFOIL ncrit=9 |  |  |  | L/D Max: | 38.5861 | at alpha= | 7 | deg
Re: | 250000 |  |  | Cd Min: | 0.19542 | at alpha= | 17 | deg
Mach: | 0.5 |  |  | Cl=0 at alpha= | -0.41258 | deg
|  |  |  | @ Cl=0.1, Cd= | 0.020892
|  |  |  | @ Cl=0.4, Cd= | 0.022302
|  |  |  | @ Cl=0.6, Cd= | 0.022171
alpha (deg) | Cl | Cd | Cm | Cl/Cd
-15.5 | -0.4766 | 0.16829 | -0.0212 | -2.832
-14.5 | -0.4873 | 0.1365 | -0.0411 | -3.57
-13.5 | -0.4755 | 0.11265 | -0.0579 | -4.221
-13 | -0.5172 | 0.09347 | -0.0705 | -5.5333
-12.5 | -0.5641 | 0.07861 | -0.0791 | -7.1759
-12 | -0.6022 | 0.06753 | -0.0834 | -8.9175
-11.5 | -0.631 | 0.05858 | -0.0851 | -10.7716
-11 | -0.6509 | 0.05115 | -0.0848 | -12.7253
-10.5 | -0.6556 | 0.04524 | -0.083 | -14.4916
-10 | -0.6381 | 0.04075 | -0.0804 | -15.6589
-9.5 | -0.6012 | 0.03773 | -0.0779 | -15.9343
-9 | -0.5561 | 0.03564 | -0.0749 | -15.6033
-8.5 | -0.519 | 0.0336 | -0.0718 | -15.4464
-8 | -0.4901 | 0.03139 | -0.0686 | -15.6133
-7.5 | -0.4726 | 0.02877 | -0.0647 | -16.4268
-7 | -0.4649 | 0.02576 | -0.0605 | -18.0474
-6.5 | -0.4829 | 0.02189 | -0.0536 | -22.0603
-6 | -0.5334 | 0.01755 | -0.0423 | -30.3932
-5.5 | -0.5788 | 0.0158 | -0.0257 | -36.6329
-5 | -0.5437 | 0.01651 | -0.019 | -32.9316
-4.5 | -0.4848 | 0.01747 | -0.0159 | -27.7504
-4 | -0.3645 | 0.02179 | -0.0182 | -16.7279
-3.5 | -0.3093 | 0.02203 | -0.0165 | -14.0399
-3 | -0.2745 | 0.02112 | -0.0127 | -12.9972
-2.5 | -0.2038 | 0.02145 | -0.0133 | -9.5012
-2 | -0.1733 | 0.02059 | -0.0097 | -8.4167
-1.5 | -0.1063 | 0.02051 | -0.01 | -5.1828
-1 | -0.0541 | 0.02063 | -0.0089 | -2.6224
-0.5 | -0.0114 | 0.02028 | -0.0069 | -0.56213
0 | 0.0538 | 0.0202 | -0.0071 | 2.6634
0.5 | 0.0923 | 0.02091 | -0.0045 | 4.4142
1 | 0.1472 | 0.02078 | -0.0039 | 7.0837
1.5 | 0.2164 | 0.02076 | -0.0045 | 10.4239
2 | 0.2394 | 0.02194 | 0.0001 | 10.9116
2.5 | 0.3139 | 0.02153 | -0.0012 | 14.5797
3 | 0.3352 | 0.02284 | 0.0042 | 14.676
3.5 | 0.4207 | 0.02213 | 0.0016 | 19.0104
4 | 0.4439 | 0.02316 | 0.0072 | 19.1667
5 | 0.5056 | 0.02417 | 0.0171 | 20.9185
5.5 | 0.6534 | 0.02104 | 0.0093 | 31.0551
6 | 0.6916 | 0.01966 | 0.016 | 35.178
6.5 | 0.7282 | 0.019 | 0.0222 | 38.3263
7 | 0.7532 | 0.01952 | 0.0286 | 38.5861
7.5 | 0.7499 | 0.02156 | 0.0368 | 34.782
8 | 0.7158 | 0.02593 | 0.0452 | 27.6051
8.5 | 0.6854 | 0.03087 | 0.0518 | 22.2028
9 | 0.6676 | 0.03574 | 0.0566 | 18.6794
9.5 | 0.6671 | 0.03992 | 0.0603 | 16.7109
10 | 0.6732 | 0.04372 | 0.0638 | 15.398
10.5 | 0.6936 | 0.04697 | 0.0664 | 14.7669
11 | 0.7383 | 0.05077 | 0.0644 | 14.5421
11.5 | 0.7736 | 0.05455 | 0.0641 | 14.1815
12 | 0.7937 | 0.05957 | 0.0643 | 13.3238
12.5 | 0.7914 | 0.06717 | 0.0629 | 11.782
13 | 0.7745 | 0.07674 | 0.0597 | 10.0925
13.5 | 0.7474 | 0.08831 | 0.0542 | 8.4634
14 | 0.711 | 0.10244 | 0.046 | 6.9406
14.5 | 0.6656 | 0.12004 | 0.0347 | 5.5448
15 | 0.6215 | 0.14074 | 0.0223 | 4.4159
15.5 | 0.6101 | 0.15581 | 0.0138 | 3.9157
16 | 0.6121 | 0.16814 | 0.0068 | 3.6404
16.5 | 0.6242 | 0.17812 | 0.0014 | 3.5044
17 | 0.62 | 0.19542 | -0.008 | 3.1727

## 25. Re 500k Mach 0.00 (1)
BIGFOIL.COM POLAR EXPORT
NACA65-119 a=0.0
NACA65-119 a=0.0 |  |  |  | Cl Max: | 1.363 | at alpha= | 14 | deg
JavaFoil+Calcfoil stall+Eppler ext transition |  |  |  | L/D Max: | 79.726 | at alpha= | 6 | deg
Re: | 500000 |  |  | Cd Min: | 0.00777 | at alpha= | 0.5 | deg
Mach: | 0 |  |  | Cl=0 at alpha= | -0.50794 | deg
|  |  |  | @ Cl=0.1, Cd= | 0.0079515
|  |  |  | @ Cl=0.4, Cd= | 0.0084671
|  |  |  | @ Cl=0.6, Cd= | 0.0089825
alpha (deg) | Cl | Cd | Cm | Cl/Cd
-17 | -1.118 | 0.1372 | 0.012 | -8.152
-16.5 | -1.12 | 0.12881 | 0.011 | -8.693
-16 | -1.119 | 0.1231 | 0.011 | -9.094
-15.5 | -1.116 | 0.11456 | 0.011 | -9.742
-15 | -1.11 | 0.10894 | 0.011 | -10.19
-14.5 | -1.102 | 0.10346 | 0.011 | -10.649
-14 | -1.089 | 0.09803 | 0.01 | -11.107
-13.5 | -1.074 | 0.09275 | 0.01 | -11.582
-13 | -1.056 | 0.08752 | 0.009 | -12.066
-12.5 | -1.038 | 0.08129 | 0.01 | -12.764
-12 | -1.184 | 0.02718 | 0.016 | -43.581
-11.5 | -1.154 | 0.02546 | 0.015 | -45.312
-11 | -1.121 | 0.02416 | 0.014 | -46.407
-10.5 | -1.085 | 0.02284 | 0.014 | -47.514
-10 | -1.045 | 0.02175 | 0.013 | -48.057
-9.5 | -1.003 | 0.02074 | 0.012 | -48.392
-9 | -0.959 | 0.01967 | 0.011 | -48.772
-8.5 | -0.913 | 0.01874 | 0.01 | -48.696
-8 | -0.864 | 0.01788 | 0.009 | -48.335
-7.5 | -0.814 | 0.01705 | 0.008 | -47.756
-7 | -0.762 | 0.01634 | 0.007 | -46.651
-6.5 | -0.709 | 0.01573 | 0.006 | -45.056
-6 | -0.654 | 0.01509 | 0.005 | -43.322
-5.5 | -0.598 | 0.01452 | 0.004 | -41.169
-5 | -0.541 | 0.014 | 0.003 | -38.621
-4.5 | -0.488 | 0.00863 | 0.002 | -56.482
-4 | -0.428 | 0.00849 | 0.001 | -50.457
-3.5 | -0.368 | 0.00838 | 0 | -43.969
-3 | -0.308 | 0.00829 | -0.001 | -37.129
-2.5 | -0.247 | 0.00823 | -0.003 | -30.016
-2 | -0.186 | 0.0083 | -0.004 | -22.456
-1.5 | -0.124 | 0.0082 | -0.005 | -15.128
-1 | -0.062 | 0.00825 | -0.006 | -7.456
-0.5 | 0.001 | 0.00823 | -0.007 | 0.116
0 | 0.063 | 0.00822 | -0.008 | 7.725
0.5 | 0.125 | 0.00777 | -0.009 | 16.157
1 | 0.187 | 0.00819 | -0.01 | 22.88
1.5 | 0.249 | 0.00827 | -0.011 | 30.101
2 | 0.31 | 0.0083 | -0.012 | 37.398
2.5 | 0.371 | 0.00841 | -0.013 | 44.168
3 | 0.432 | 0.00853 | -0.014 | 50.679
3.5 | 0.491 | 0.00867 | -0.015 | 56.627
4 | 0.55 | 0.00883 | -0.016 | 62.336
4.5 | 0.609 | 0.00901 | -0.017 | 67.532
5 | 0.666 | 0.00924 | -0.018 | 72.097
5.5 | 0.723 | 0.00949 | -0.019 | 76.218
6 | 0.78 | 0.00978 | -0.02 | 79.726
6.5 | 0.827 | 0.01689 | -0.021 | 48.981
7 | 0.88 | 0.01768 | -0.022 | 49.785
7.5 | 0.932 | 0.01854 | -0.023 | 50.277
8 | 0.982 | 0.01944 | -0.024 | 50.529
8.5 | 1.031 | 0.0203 | -0.025 | 50.804
9 | 1.077 | 0.02136 | -0.026 | 50.436
9.5 | 1.12 | 0.02244 | -0.027 | 49.923
10 | 1.161 | 0.02364 | -0.028 | 49.112
10.5 | 1.199 | 0.02483 | -0.029 | 48.283
11 | 1.233 | 0.02624 | -0.03 | 46.993
11.5 | 1.264 | 0.0276 | -0.03 | 45.812
12 | 1.292 | 0.0293 | -0.031 | 44.098
12.5 | 1.316 | 0.03101 | -0.032 | 42.427
13 | 1.336 | 0.03276 | -0.033 | 40.793
13.5 | 1.35 | 0.03526 | -0.034 | 38.288
14 | 1.363 | 0.03748 | -0.034 | 36.362
14.5 | 1.187 | 0.10161 | -0.019 | 11.684
15 | 1.193 | 0.10817 | -0.018 | 11.028
15.5 | 1.201 | 0.11458 | -0.02 | 10.481
16 | 1.202 | 0.12128 | -0.02 | 9.91
16.5 | 1.198 | 0.12807 | -0.021 | 9.353
17 | 1.189 | 0.13469 | -0.02 | 8.824
17.5 | 1.18 | 0.14239 | -0.021 | 8.286
18 | 1.166 | 0.15175 | -0.021 | 7.684
18.5 | 1.151 | 0.15902 | -0.021 | 7.236
19 | 1.134 | 0.16766 | -0.021 | 6.762

## 26. Re 500k Mach 0.00 (2)
BIGFOIL.COM POLAR EXPORT
NACA65-119 a=0.0
NACA65-119 a=0.0 |  |  |  | Cl Max: | 1.1353 | at alpha= | 18.5 | deg
XFOIL ncrit=9 |  |  |  | L/D Max: | 79.4349 | at alpha= | 6.5 | deg
Re: | 500000 |  |  | Cd Min: | 0.20976 | at alpha= | -20 | deg
Mach: | 0 |  |  | Cl=0 at alpha= | -0.50086 | deg
|  |  |  | @ Cl=0.1, Cd= | 0.0098244
|  |  |  | @ Cl=0.4, Cd= | 0.010043
|  |  |  | @ Cl=0.6, Cd= | 0.0099226
alpha (deg) | Cl | Cd | Cm | Cl/Cd
-20 | -0.6262 | 0.20976 | 0.0174 | -2.9853
-18.5 | -0.8587 | 0.11218 | -0.0334 | -7.6547
-18 | -0.9304 | 0.09191 | -0.0447 | -10.1229
-17.5 | -0.9769 | 0.07834 | -0.0506 | -12.47
-17 | -1.0086 | 0.06813 | -0.0536 | -14.8041
-16.5 | -1.0249 | 0.06052 | -0.0548 | -16.9349
-16 | -1.0314 | 0.05438 | -0.0551 | -18.9665
-15.5 | -1.0297 | 0.04945 | -0.0548 | -20.8231
-15 | -1.0198 | 0.04538 | -0.0542 | -22.4725
-14.5 | -0.9963 | 0.0418 | -0.0535 | -23.8349
-14 | -0.9626 | 0.0394 | -0.0532 | -24.4315
-13.5 | -0.9322 | 0.03705 | -0.0529 | -25.1606
-13 | -0.8811 | 0.03474 | -0.0563 | -25.3627
-12.5 | -0.8524 | 0.03304 | -0.0545 | -25.799
-12 | -0.8238 | 0.03138 | -0.0525 | -26.2524
-11.5 | -0.7968 | 0.02945 | -0.0503 | -27.056
-11 | -0.7708 | 0.02771 | -0.0484 | -27.8167
-10.5 | -0.7441 | 0.02603 | -0.0463 | -28.5862
-10 | -0.7182 | 0.02436 | -0.0441 | -29.4828
-9.5 | -0.7014 | 0.02222 | -0.0409 | -31.5662
-9 | -0.6757 | 0.02064 | -0.0385 | -32.7374
-8.5 | -0.6521 | 0.01907 | -0.0355 | -34.1951
-8 | -0.6276 | 0.01765 | -0.0324 | -35.5581
-7.5 | -0.6034 | 0.0163 | -0.029 | -37.0184
-7 | -0.5863 | 0.01484 | -0.0241 | -39.5081
-6.5 | -0.5899 | 0.0131 | -0.0154 | -45.0305
-6 | -0.5885 | 0.01094 | -0.0075 | -53.7934
-5.5 | -0.5656 | 0.00949 | -0.0026 | -59.5996
-5 | -0.514 | 0.00939 | -0.0021 | -54.7391
-4.5 | -0.4591 | 0.00943 | -0.0022 | -48.685
-4 | -0.4035 | 0.00948 | -0.0025 | -42.5633
-3.5 | -0.3487 | 0.00985 | -0.0021 | -35.401
-3 | -0.2917 | 0.01002 | -0.0025 | -29.1118
-2.5 | -0.2333 | 0.00996 | -0.0035 | -23.4237
-2 | -0.1752 | 0.0099 | -0.0043 | -17.697
-1.5 | -0.117 | 0.00985 | -0.0053 | -11.8782
-1 | -0.0584 | 0.00981 | -0.0063 | -5.9531
-0.5 | 0.0001 | 0.00979 | -0.0072 | 0.010215
0 | 0.0586 | 0.00986 | -0.0082 | 5.9432
0.5 | 0.1168 | 0.00981 | -0.0091 | 11.9062
1 | 0.1751 | 0.00984 | -0.01 | 17.7947
1.5 | 0.2338 | 0.00991 | -0.011 | 23.5923
2 | 0.2918 | 0.00997 | -0.0119 | 29.2678
2.5 | 0.3494 | 0.01003 | -0.0128 | 34.8355
3.5 | 0.4648 | 0.01006 | -0.0142 | 46.2028
4 | 0.5223 | 0.01001 | -0.0148 | 52.1778
4.5 | 0.5783 | 0.00999 | -0.0152 | 57.8879
5 | 0.633 | 0.00982 | -0.0152 | 64.4603
5.5 | 0.6861 | 0.00971 | -0.0149 | 70.6591
6 | 0.7381 | 0.00974 | -0.0145 | 75.7803
6.5 | 0.7872 | 0.00991 | -0.0137 | 79.4349
7 | 0.8169 | 0.01069 | -0.0096 | 76.4172
7.5 | 0.8119 | 0.01236 | -0.0001 | 65.6877
8 | 0.8005 | 0.01444 | 0.0094 | 55.4363
8.5 | 0.7953 | 0.0169 | 0.0164 | 47.0592
9 | 0.7919 | 0.01965 | 0.0224 | 40.3003
9.5 | 0.7983 | 0.02215 | 0.0269 | 36.0406
10 | 0.8141 | 0.02424 | 0.0302 | 33.585
10.5 | 0.8275 | 0.02643 | 0.0337 | 31.3091
11 | 0.8458 | 0.02834 | 0.0366 | 29.8447
11.5 | 0.8844 | 0.03149 | 0.0331 | 28.0851
12 | 0.9076 | 0.03398 | 0.0339 | 26.7098
12.5 | 0.9276 | 0.03675 | 0.035 | 25.2408
13 | 0.9401 | 0.04011 | 0.0364 | 23.438
13.5 | 0.9642 | 0.04272 | 0.037 | 22.5702
14 | 0.9856 | 0.04562 | 0.0376 | 21.6046
14.5 | 1.0071 | 0.04856 | 0.038 | 20.7393
15 | 1.0279 | 0.05155 | 0.0386 | 19.9399
15.5 | 1.0518 | 0.05438 | 0.0394 | 19.3417
16 | 1.0699 | 0.05798 | 0.0393 | 18.4529
16.5 | 1.0864 | 0.06185 | 0.039 | 17.5651
17 | 1.1003 | 0.06612 | 0.0385 | 16.641
17.5 | 1.1127 | 0.07066 | 0.0376 | 15.7472
18 | 1.1261 | 0.07519 | 0.0368 | 14.9767
18.5 | 1.1353 | 0.08057 | 0.0363 | 14.0909
19 | 1.1192 | 0.08936 | 0.0328 | 12.5246
19.5 | 1.1014 | 0.09908 | 0.0286 | 11.1163
20 | 1.0785 | 0.11023 | 0.023 | 9.7841

## 27. Re 500k Mach 0.10 (1)
BIGFOIL.COM POLAR EXPORT
NACA65-119 a=0.0
NACA65-119 a=0.0 |  |  |  | Cl Max: | 1.343 | at alpha= | 13.5 | deg
JavaFoil+Calcfoil stall+Eppler ext transition |  |  |  | L/D Max: | 79.571 | at alpha= | 6 | deg
Re: | 500000 |  |  | Cd Min: | 0.00785 | at alpha= | 0.5 | deg
Mach: | 0.1 |  |  | Cl=0 at alpha= | -0.50794 | deg
|  |  |  | @ Cl=0.1, Cd= | 0.0080261
|  |  |  | @ Cl=0.4, Cd= | 0.0084954
|  |  |  | @ Cl=0.6, Cd= | 0.0090121
alpha (deg) | Cl | Cd | Cm | Cl/Cd
-17 | -1.096 | 0.13734 | 0.012 | -7.979
-16.5 | -1.101 | 0.13124 | 0.012 | -8.39
-16 | -1.104 | 0.12412 | 0.011 | -8.891
-15.5 | -1.103 | 0.11636 | 0.011 | -9.479
-15 | -1.099 | 0.10952 | 0.011 | -10.033
-14.5 | -1.092 | 0.10416 | 0.01 | -10.486
-14 | -1.082 | 0.09853 | 0.01 | -10.98
-13.5 | -1.07 | 0.09295 | 0.01 | -11.511
-13 | -1.053 | 0.08748 | 0.01 | -12.039
-12.5 | -1.033 | 0.08236 | 0.009 | -12.544
-12 | -1.181 | 0.02776 | 0.016 | -42.548
-11.5 | -0.99 | 0.06997 | 0.01 | -14.157
-11 | -1.122 | 0.02444 | 0.015 | -45.895
-10.5 | -1.086 | 0.02308 | 0.014 | -47.067
-10 | -1.047 | 0.02197 | 0.013 | -47.671
-9.5 | -1.006 | 0.02095 | 0.012 | -48.012
-9 | -0.962 | 0.01991 | 0.011 | -48.306
-8.5 | -0.916 | 0.01894 | 0.01 | -48.336
-8 | -0.867 | 0.01803 | 0.009 | -48.102
-7.5 | -0.817 | 0.01725 | 0.008 | -47.38
-7 | -0.765 | 0.01648 | 0.007 | -46.411
-6.5 | -0.712 | 0.01582 | 0.006 | -44.991
-6 | -0.657 | 0.01517 | 0.005 | -43.277
-5.5 | -0.6 | 0.01464 | 0.004 | -41.011
-5 | -0.543 | 0.01408 | 0.003 | -38.587
-4.5 | -0.49 | 0.00865 | 0.002 | -56.594
-4 | -0.43 | 0.00852 | 0.001 | -50.501
-3.5 | -0.37 | 0.0084 | 0 | -44.065
-3 | -0.309 | 0.00831 | -0.001 | -37.216
-2.5 | -0.248 | 0.00824 | -0.003 | -30.086
-2 | -0.187 | 0.00786 | -0.004 | -23.767
-1.5 | -0.125 | 0.00831 | -0.005 | -14.994
-1 | -0.062 | 0.00822 | -0.006 | -7.524
-0.5 | 0.001 | 0.0082 | -0.007 | 0.117
0 | 0.064 | 0.00827 | -0.008 | 7.712
0.5 | 0.126 | 0.00785 | -0.009 | 16.058
1 | 0.188 | 0.00825 | -0.01 | 22.807
1.5 | 0.25 | 0.00827 | -0.011 | 30.242
2 | 0.312 | 0.00836 | -0.012 | 37.266
2.5 | 0.373 | 0.00846 | -0.013 | 44.087
3 | 0.434 | 0.00854 | -0.014 | 50.836
3.5 | 0.493 | 0.00868 | -0.015 | 56.798
4 | 0.553 | 0.00885 | -0.016 | 62.449
4.5 | 0.611 | 0.00905 | -0.017 | 67.571
5 | 0.669 | 0.00928 | -0.018 | 72.106
5.5 | 0.727 | 0.00953 | -0.019 | 76.22
6 | 0.783 | 0.00984 | -0.02 | 79.571
6.5 | 0.831 | 0.01704 | -0.021 | 48.747
7 | 0.884 | 0.01785 | -0.022 | 49.511
7.5 | 0.936 | 0.01872 | -0.023 | 49.98
8 | 0.986 | 0.01961 | -0.024 | 50.283
8.5 | 1.035 | 0.02053 | -0.025 | 50.416
9 | 1.081 | 0.02157 | -0.026 | 50.112
9.5 | 1.123 | 0.02271 | -0.027 | 49.464
10 | 1.163 | 0.02397 | -0.028 | 48.539
10.5 | 1.201 | 0.02515 | -0.029 | 47.739
11 | 1.234 | 0.02655 | -0.03 | 46.479
11.5 | 1.264 | 0.02795 | -0.031 | 45.233
12 | 1.291 | 0.02972 | -0.031 | 43.43
12.5 | 1.313 | 0.03151 | -0.032 | 41.67
13 | 1.331 | 0.03334 | -0.033 | 39.921
13.5 | 1.343 | 0.03578 | -0.034 | 37.544
14 | 1.178 | 0.09473 | -0.021 | 12.437
14.5 | 1.178 | 0.10338 | -0.019 | 11.391
15 | 1.184 | 0.10926 | -0.019 | 10.834
15.5 | 1.184 | 0.11583 | -0.019 | 10.225
16 | 1.183 | 0.12179 | -0.019 | 9.713
16.5 | 1.176 | 0.13028 | -0.02 | 9.028
17 | 1.165 | 0.13703 | -0.02 | 8.5
17.5 | 1.152 | 0.14695 | -0.021 | 7.837
18 | 1.135 | 0.15212 | -0.02 | 7.459
18.5 | 1.116 | 0.16096 | -0.021 | 6.936

## 28. Re 500k Mach 0.10 (2)
BIGFOIL.COM POLAR EXPORT
NACA65-119 a=0.0
NACA65-119 a=0.0 |  |  |  | Cl Max: | 1.1141 | at alpha= | 18 | deg
XFOIL ncrit=9 |  |  |  | L/D Max: | 79.318 | at alpha= | 6.5 | deg
Re: | 500000 |  |  | Cd Min: | 0.21074 | at alpha= | -20 | deg
Mach: | 0.1 |  |  | Cl=0 at alpha= | -0.5017 | deg
|  |  |  | @ Cl=0.1, Cd= | 0.0098738
|  |  |  | @ Cl=0.4, Cd= | 0.010095
|  |  |  | @ Cl=0.6, Cd= | 0.0099799
alpha (deg) | Cl | Cd | Cm | Cl/Cd
-20 | -0.6265 | 0.21074 | 0.0177 | -2.9729
-19.5 | -0.6354 | 0.19656 | 0.009 | -3.2326
-19 | -0.6128 | 0.19255 | 0.0068 | -3.1825
-18.5 | -0.7923 | 0.1272 | -0.0248 | -6.2288
-18 | -0.8764 | 0.10203 | -0.0401 | -8.5896
-17.5 | -0.9314 | 0.08577 | -0.0485 | -10.8593
-17 | -0.9723 | 0.07358 | -0.0532 | -13.2142
-16.5 | -0.997 | 0.06458 | -0.0554 | -15.4382
-16 | -1.0103 | 0.05743 | -0.0563 | -17.5919
-15.5 | -1.0145 | 0.05175 | -0.0563 | -19.6039
-15 | -1.0093 | 0.04711 | -0.0557 | -21.4243
-14.5 | -0.9988 | 0.04311 | -0.0549 | -23.1686
-14 | -0.9607 | 0.04033 | -0.0546 | -23.821
-13 | -0.8801 | 0.0354 | -0.0576 | -24.8616
-12.5 | -0.8523 | 0.03364 | -0.0556 | -25.3359
-12 | -0.8239 | 0.03194 | -0.0536 | -25.7952
-11.5 | -0.7946 | 0.03002 | -0.0514 | -26.469
-11 | -0.7685 | 0.02823 | -0.0495 | -27.2228
-10.5 | -0.7416 | 0.02651 | -0.0475 | -27.9743
-10 | -0.7139 | 0.0249 | -0.0454 | -28.6707
-9.5 | -0.6983 | 0.02266 | -0.0421 | -30.8164
-9 | -0.6729 | 0.02101 | -0.0396 | -32.0276
-8.5 | -0.6485 | 0.01943 | -0.0368 | -33.3762
-8 | -0.625 | 0.01792 | -0.0335 | -34.8772
-7.5 | -0.6006 | 0.01653 | -0.0301 | -36.3339
-6.5 | -0.5858 | 0.0133 | -0.0169 | -44.0451
-6 | -0.5866 | 0.01119 | -0.0085 | -52.4218
-5.5 | -0.5683 | 0.00954 | -0.0029 | -59.5702
-5 | -0.5168 | 0.00943 | -0.0023 | -54.8038
-4.5 | -0.4617 | 0.00946 | -0.0024 | -48.8055
-4 | -0.4058 | 0.00951 | -0.0026 | -42.6709
-3.5 | -0.3507 | 0.00989 | -0.0022 | -35.4601
-3 | -0.2934 | 0.01006 | -0.0026 | -29.165
-2.5 | -0.2345 | 0.01 | -0.0035 | -23.45
-2 | -0.1761 | 0.00995 | -0.0044 | -17.6985
-1.5 | -0.1176 | 0.0099 | -0.0053 | -11.8788
-1 | -0.0587 | 0.00984 | -0.0063 | -5.9654
-0.5 | 0.0002 | 0.00983 | -0.0072 | 0.020346
0 | 0.0589 | 0.00993 | -0.0082 | 5.9315
0.5 | 0.1174 | 0.00985 | -0.0092 | 11.9188
1 | 0.1761 | 0.00988 | -0.0101 | 17.8239
1.5 | 0.2352 | 0.00996 | -0.0111 | 23.6145
2 | 0.2934 | 0.01001 | -0.012 | 29.3107
2.5 | 0.3514 | 0.01007 | -0.0128 | 34.8957
3 | 0.4103 | 0.0101 | -0.0137 | 40.6238
3.5 | 0.4674 | 0.01011 | -0.0142 | 46.2315
4 | 0.5254 | 0.01006 | -0.0149 | 52.2266
4.5 | 0.5817 | 0.01004 | -0.0152 | 57.9382
5 | 0.6365 | 0.00986 | -0.0151 | 64.5538
5.5 | 0.6901 | 0.00977 | -0.0148 | 70.6346
6 | 0.7421 | 0.00978 | -0.0143 | 75.8793
6.5 | 0.7908 | 0.00997 | -0.0134 | 79.318
7 | 0.8168 | 0.01086 | -0.0086 | 75.2118
7.5 | 0.8075 | 0.01255 | 0.0017 | 64.3426
8 | 0.7961 | 0.01478 | 0.0109 | 53.8633
8.5 | 0.791 | 0.01731 | 0.0178 | 45.6961
9 | 0.7874 | 0.02015 | 0.0237 | 39.0769
9.5 | 0.7954 | 0.02261 | 0.0279 | 35.1791
10 | 0.8111 | 0.02477 | 0.0312 | 32.7453
10.5 | 0.8249 | 0.02698 | 0.0347 | 30.5745
11 | 0.8425 | 0.02898 | 0.0377 | 29.0718
11.5 | 0.8812 | 0.03218 | 0.0341 | 27.3835
12 | 0.9041 | 0.03477 | 0.035 | 26.0023
12.5 | 0.9235 | 0.03764 | 0.036 | 24.5351
13 | 0.9373 | 0.04097 | 0.0374 | 22.8777
13.5 | 0.9612 | 0.04366 | 0.038 | 22.0156
14 | 0.9826 | 0.04662 | 0.0386 | 21.0768
14.5 | 1.004 | 0.04965 | 0.0391 | 20.2216
15 | 1.0264 | 0.05252 | 0.0399 | 19.543
15.5 | 1.0486 | 0.05568 | 0.0404 | 18.8326
16 | 1.0656 | 0.05949 | 0.0403 | 17.9123
16.5 | 1.0809 | 0.06361 | 0.0399 | 16.9926
17 | 1.093 | 0.0682 | 0.0393 | 16.0264
17.5 | 1.1038 | 0.07308 | 0.0383 | 15.104
18 | 1.1141 | 0.07818 | 0.0373 | 14.2504
18.5 | 1.1129 | 0.08505 | 0.0359 | 13.0852
19 | 1.0922 | 0.09492 | 0.0316 | 11.5065
19.5 | 1.068 | 0.1061 | 0.0263 | 10.066
20 | 1.0375 | 0.11918 | 0.0191 | 8.7053

## 29. Re 500k Mach 0.25 (1)
BIGFOIL.COM POLAR EXPORT
NACA65-119 a=0.0
NACA65-119 a=0.0 |  |  |  | Cl Max: | 1.275 | at alpha= | 12.5 | deg
JavaFoil+Calcfoil stall+Eppler ext transition |  |  |  | L/D Max: | 75.333 | at alpha= | 5.5 | deg
Re: | 500000 |  |  | Cd Min: | 0.00798 | at alpha= | -1.5 | deg
Mach: | 0.25 |  |  | Cl=0 at alpha= | -0.50769 | deg
|  |  |  | @ Cl=0.1, Cd= | 0.0083491
|  |  |  | @ Cl=0.4, Cd= | 0.0086729
|  |  |  | @ Cl=0.6, Cd= | 0.0092203
alpha (deg) | Cl | Cd | Cm | Cl/Cd
-16 | -0.96 | 0.13595 | 0.011 | -7.063
-15.5 | -0.983 | 0.12612 | 0.011 | -7.797
-15 | -1.001 | 0.11988 | 0.01 | -8.349
-14.5 | -1.014 | 0.11158 | 0.01 | -9.086
-14 | -1.021 | 0.10412 | 0.01 | -9.802
-13.5 | -1.023 | 0.09739 | 0.009 | -10.501
-13 | -1.019 | 0.09135 | 0.009 | -11.156
-12.5 | -1.01 | 0.08632 | 0.009 | -11.696
-12 | -0.993 | 0.08081 | 0.008 | -12.286
-11.5 | -0.974 | 0.07581 | 0.008 | -12.854
-11 | -1.113 | 0.02669 | 0.015 | -41.706
-10.5 | -1.087 | 0.02484 | 0.014 | -43.781
-10 | -1.053 | 0.02349 | 0.013 | -44.847
-9.5 | -1.016 | 0.02217 | 0.012 | -45.818
-9 | -0.974 | 0.02101 | 0.011 | -46.375
-8.5 | -0.93 | 0.01991 | 0.01 | -46.701
-8 | -0.883 | 0.01894 | 0.009 | -46.587
-7.5 | -0.833 | 0.01799 | 0.008 | -46.297
-7 | -0.781 | 0.01721 | 0.007 | -45.369
-6.5 | -0.727 | 0.01647 | 0.006 | -44.151
-6 | -0.672 | 0.01575 | 0.005 | -42.638
-5.5 | -0.615 | 0.01512 | 0.004 | -40.633
-5 | -0.556 | 0.01455 | 0.003 | -38.233
-4.5 | -0.497 | 0.01403 | 0.002 | -35.426
-4 | -0.441 | 0.00872 | 0.001 | -50.545
-3.5 | -0.379 | 0.00861 | 0 | -44.057
-3 | -0.317 | 0.00848 | -0.002 | -37.385
-2.5 | -0.254 | 0.00845 | -0.003 | -30.073
-2 | -0.191 | 0.00838 | -0.004 | -22.827
-1.5 | -0.128 | 0.00798 | -0.005 | -15.988
-1 | -0.064 | 0.00842 | -0.006 | -7.546
-0.5 | 0.001 | 0.00842 | -0.007 | 0.117
0 | 0.065 | 0.00836 | -0.008 | 7.8
0.5 | 0.129 | 0.00834 | -0.009 | 15.476
1 | 0.193 | 0.00837 | -0.01 | 23.041
1.5 | 0.256 | 0.00845 | -0.011 | 30.313
2 | 0.319 | 0.00851 | -0.013 | 37.527
2.5 | 0.382 | 0.00863 | -0.014 | 44.313
3 | 0.445 | 0.00878 | -0.015 | 50.677
3.5 | 0.505 | 0.0089 | -0.016 | 56.781
4 | 0.566 | 0.00909 | -0.017 | 62.26
4.5 | 0.626 | 0.00932 | -0.018 | 67.194
5 | 0.685 | 0.00958 | -0.019 | 71.529
5.5 | 0.744 | 0.00987 | -0.02 | 75.333
6 | 0.794 | 0.01696 | -0.021 | 46.829
6.5 | 0.849 | 0.01775 | -0.022 | 47.844
7 | 0.903 | 0.01871 | -0.023 | 48.272
7.5 | 0.955 | 0.01963 | -0.024 | 48.659
8 | 1.005 | 0.02064 | -0.025 | 48.689
8.5 | 1.053 | 0.02173 | -0.026 | 48.451
9 | 1.097 | 0.02289 | -0.027 | 47.94
9.5 | 1.138 | 0.02418 | -0.028 | 47.052
10 | 1.174 | 0.02549 | -0.029 | 46.054
10.5 | 1.206 | 0.02711 | -0.029 | 44.487
11 | 1.234 | 0.0286 | -0.03 | 43.137
11.5 | 1.256 | 0.03031 | -0.031 | 41.425
12 | 1.271 | 0.03228 | -0.032 | 39.379
12.5 | 1.275 | 0.03542 | -0.033 | 35.979
13 | 1.106 | 0.09128 | -0.017 | 12.119
13.5 | 1.107 | 0.09613 | -0.017 | 11.52
14 | 1.105 | 0.10317 | -0.018 | 10.712
14.5 | 1.096 | 0.11006 | -0.018 | 9.962
15 | 1.083 | 0.11872 | -0.019 | 9.12
15.5 | 1.063 | 0.12535 | -0.019 | 8.48
16 | 1.037 | 0.13547 | -0.019 | 7.655
16.5 | 1 | 0.14361 | -0.018 | 6.964
17 | 0.959 | 0.15245 | -0.019 | 6.288
17.5 | 0.912 | 0.16564 | -0.019 | 5.508

## 30. Re 500k Mach 0.25 (2)
BIGFOIL.COM POLAR EXPORT
NACA65-119 a=0.0
NACA65-119 a=0.0 |  |  |  | Cl Max: | 1.0241 | at alpha= | 16 | deg
XFOIL ncrit=9 |  |  |  | L/D Max: | 77.7917 | at alpha= | 6.5 | deg
Re: | 500000 |  |  | Cd Min: | 0.20265 | at alpha= | -19.5 | deg
Mach: | 0.25 |  |  | Cl=0 at alpha= | -0.50328 | deg
|  |  |  | @ Cl=0.1, Cd= | 0.010107
|  |  |  | @ Cl=0.4, Cd= | 0.010366
|  |  |  | @ Cl=0.6, Cd= | 0.01032
alpha (deg) | Cl | Cd | Cm | Cl/Cd
-19.5 | -0.6363 | 0.20265 | 0.0104 | -3.1399
-19 | -0.6111 | 0.19831 | 0.0086 | -3.0815
-18.5 | -0.5912 | 0.19272 | 0.0053 | -3.0677
-18 | -0.5767 | 0.18568 | 0.001 | -3.1059
-17 | -0.7831 | 0.10807 | -0.0398 | -7.2462
-16.5 | -0.8302 | 0.09175 | -0.0495 | -9.0485
-16 | -0.869 | 0.07875 | -0.0558 | -11.0349
-15.5 | -0.9003 | 0.06821 | -0.0598 | -13.1989
-15 | -0.9214 | 0.05976 | -0.0617 | -15.4183
-14.5 | -0.9372 | 0.05282 | -0.0623 | -17.7433
-14 | -0.9293 | 0.04725 | -0.0619 | -19.6677
-13.5 | -0.907 | 0.04313 | -0.0627 | -21.0294
-13 | -0.8734 | 0.03977 | -0.0639 | -21.9613
-12.5 | -0.8497 | 0.03723 | -0.0616 | -22.823
-12 | -0.8204 | 0.03504 | -0.0594 | -23.4132
-11.5 | -0.7877 | 0.03306 | -0.0575 | -23.8264
-11 | -0.7579 | 0.03104 | -0.0553 | -24.4169
-10.5 | -0.729 | 0.02914 | -0.0533 | -25.0172
-10 | -0.7008 | 0.02728 | -0.0511 | -25.6891
-9.5 | -0.6797 | 0.02511 | -0.0483 | -27.0689
-9 | -0.6573 | 0.02313 | -0.0454 | -28.4176
-8.5 | -0.6296 | 0.02146 | -0.043 | -29.3383
-8 | -0.6104 | 0.0195 | -0.0394 | -31.3026
-7.5 | -0.585 | 0.01793 | -0.0362 | -32.6269
-7 | -0.5629 | 0.01637 | -0.0323 | -34.3861
-6.5 | -0.5587 | 0.0143 | -0.0256 | -39.0699
-6 | -0.573 | 0.01232 | -0.0149 | -46.5097
-5.5 | -0.5782 | 0.00995 | -0.0054 | -58.1106
-5 | -0.5321 | 0.00966 | -0.0034 | -55.0828
-4.5 | -0.4758 | 0.00964 | -0.0032 | -49.3568
-4 | -0.4182 | 0.00969 | -0.0032 | -43.1579
-3.5 | -0.362 | 0.01011 | -0.0026 | -35.8061
-3 | -0.3029 | 0.01034 | -0.0028 | -29.294
-2.5 | -0.2418 | 0.01023 | -0.0037 | -23.6364
-2 | -0.1813 | 0.01022 | -0.0046 | -17.7397
-1.5 | -0.1212 | 0.01018 | -0.0056 | -11.9057
-1 | -0.0605 | 0.01007 | -0.0065 | -6.0079
-0.5 | 0.0004 | 0.0101 | -0.0075 | 0.039604
0 | 0.0606 | 0.01012 | -0.0084 | 5.9881
0.5 | 0.121 | 0.0101 | -0.0094 | 11.9802
1 | 0.1819 | 0.01011 | -0.0104 | 17.9921
1.5 | 0.2423 | 0.01024 | -0.0113 | 23.6621
2 | 0.3021 | 0.0103 | -0.0122 | 29.3301
2.5 | 0.3625 | 0.01031 | -0.013 | 35.16
3 | 0.4228 | 0.0104 | -0.0138 | 40.6538
3.5 | 0.4819 | 0.01039 | -0.0143 | 46.3811
4 | 0.542 | 0.01038 | -0.0149 | 52.2158
4.5 | 0.6004 | 0.01032 | -0.0151 | 58.1783
5 | 0.6567 | 0.01008 | -0.0147 | 65.1488
5.5 | 0.7104 | 0.01001 | -0.014 | 70.969
6 | 0.7627 | 0.01006 | -0.013 | 75.8151
6.5 | 0.8067 | 0.01037 | -0.0106 | 77.7917
7 | 0.8071 | 0.01179 | -0.0013 | 68.4563
7.5 | 0.7868 | 0.01396 | 0.0101 | 56.361
8 | 0.7743 | 0.01674 | 0.0183 | 46.2545
8.5 | 0.7672 | 0.01978 | 0.0247 | 38.7867
9 | 0.765 | 0.02289 | 0.03 | 33.4207
9.5 | 0.7781 | 0.02535 | 0.0336 | 30.6943
10 | 0.7937 | 0.02776 | 0.0368 | 28.5915
11 | 0.824 | 0.03273 | 0.0429 | 25.1757
11.5 | 0.8622 | 0.03617 | 0.0397 | 23.8374
12 | 0.8848 | 0.03918 | 0.0403 | 22.583
12.5 | 0.9028 | 0.04249 | 0.0414 | 21.2474
13 | 0.9231 | 0.04564 | 0.0425 | 20.2257
13.5 | 0.946 | 0.04878 | 0.0432 | 19.3932
14 | 0.9678 | 0.05207 | 0.0439 | 18.5865
14.5 | 0.989 | 0.0555 | 0.0445 | 17.8198
15 | 1.0091 | 0.0592 | 0.0453 | 17.0456
15.5 | 1.0195 | 0.06423 | 0.045 | 15.8726
16 | 1.0241 | 0.07013 | 0.0442 | 14.6029
16.5 | 1.0237 | 0.0769 | 0.0426 | 13.3121
17 | 1.0179 | 0.08466 | 0.0402 | 12.0234
17.5 | 1.0073 | 0.09353 | 0.0366 | 10.7698
18 | 0.9865 | 0.10448 | 0.0314 | 9.442
18.5 | 0.9577 | 0.11756 | 0.0242 | 8.1465
19 | 0.9281 | 0.13157 | 0.0157 | 7.054

## 31. Re 500k Mach 0.50 (1)
BIGFOIL.COM POLAR EXPORT
NACA65-119 a=0.0
NACA65-119 a=0.0 |  |  |  | Cl Max: | 1.151 | at alpha= | 20 | deg
JavaFoil+Calcfoil stall+Eppler ext transition |  |  |  | L/D Max: | 67.826 | at alpha= | 5 | deg
Re: | 500000 |  |  | Cd Min: | 0.00888 | at alpha= | -0.5 | deg
Mach: | 0.5 |  |  | Cl=0 at alpha= | -0.50704 | deg
|  |  |  | @ Cl=0.1, Cd= | 0.0090076
|  |  |  | @ Cl=0.4, Cd= | 0.009584
|  |  |  | @ Cl=0.6, Cd= | 0.010266
alpha (deg) | Cl | Cd | Cm | Cl/Cd
-20 | -1.097 | 0.2331 | 0.021 | -4.708
-19.5 | -1.07 | 0.22595 | 0.021 | -4.737
-19 | -1.041 | 0.21912 | 0.019 | -4.749
-18.5 | -1.013 | 0.21464 | 0.019 | -4.719
-18 | -0.986 | 0.21083 | 0.018 | -4.675
-17.5 | -0.958 | 0.20299 | 0.017 | -4.721
-17 | -0.929 | 0.19628 | 0.016 | -4.735
-16.5 | -0.901 | 0.18574 | 0.016 | -4.852
-16 | -0.874 | 0.17962 | 0.015 | -4.864
-15.5 | -0.846 | 0.17522 | 0.014 | -4.83
-15 | -0.817 | 0.16922 | 0.013 | -4.828
-14.5 | -0.789 | 0.16499 | 0.012 | -4.783
-14 | -0.761 | 0.16059 | 0.012 | -4.741
-13.5 | -0.734 | 0.1557 | 0.011 | -4.713
-13 | -0.706 | 0.14479 | 0.01 | -4.874
-12.5 | -0.677 | 0.13173 | 0.009 | -5.139
-12 | -0.649 | 0.12874 | 0.009 | -5.042
-11.5 | -0.621 | 0.12519 | 0.008 | -4.963
-11 | -0.593 | 0.12583 | 0.008 | -4.717
-10.5 | -0.565 | 0.10495 | 0.007 | -5.38
-10 | -0.537 | 0.10372 | 0.006 | -5.175
-9.5 | -0.509 | 0.08816 | 0.006 | -5.775
-9 | -0.761 | 0.0645 | 0.006 | -11.8
-8.5 | -0.78 | 0.05829 | 0.005 | -13.387
-8 | -0.908 | 0.02386 | 0.01 | -38.042
-7.5 | -0.878 | 0.02237 | 0.009 | -39.235
-7 | -0.836 | 0.02097 | 0.008 | -39.863
-6.5 | -0.787 | 0.0197 | 0.007 | -39.945
-6 | -0.732 | 0.01867 | 0.005 | -39.207
-5.5 | -0.673 | 0.01773 | 0.004 | -37.984
-5 | -0.612 | 0.01688 | 0.003 | -36.243
-4.5 | -0.548 | 0.01609 | 0.002 | -34.047
-4 | -0.486 | 0.0098 | 0.001 | -49.565
-3.5 | -0.418 | 0.0096 | 0 | -43.591
-3 | -0.35 | 0.00907 | -0.002 | -38.577
-2.5 | -0.281 | 0.00921 | -0.003 | -30.503
-2 | -0.212 | 0.00908 | -0.004 | -23.312
-1.5 | -0.141 | 0.00899 | -0.005 | -15.687
-1 | -0.07 | 0.00892 | -0.007 | -7.867
-0.5 | 0.001 | 0.00888 | -0.008 | 0.123
0 | 0.072 | 0.00898 | -0.009 | 8.029
0.5 | 0.143 | 0.00905 | -0.01 | 15.783
1 | 0.213 | 0.00916 | -0.011 | 23.297
1.5 | 0.284 | 0.00939 | -0.013 | 30.213
2 | 0.353 | 0.00949 | -0.014 | 37.224
2.5 | 0.423 | 0.00963 | -0.015 | 43.905
3 | 0.492 | 0.00981 | -0.016 | 50.159
3.5 | 0.558 | 0.01009 | -0.017 | 55.277
4 | 0.625 | 0.01037 | -0.019 | 60.243
4.5 | 0.69 | 0.01069 | -0.02 | 64.57
5 | 0.754 | 0.01111 | -0.021 | 67.826
5.5 | 0.811 | 0.01926 | -0.022 | 42.08
6 | 0.87 | 0.02037 | -0.023 | 42.677
6.5 | 0.925 | 0.02163 | -0.024 | 42.779
7 | 0.977 | 0.02303 | -0.025 | 42.417
7.5 | 1.022 | 0.02464 | -0.026 | 41.492
8 | 1.06 | 0.02633 | -0.027 | 40.249
8.5 | 1.086 | 0.02823 | -0.028 | 38.457
9 | 0.927 | 0.06139 | -0.013 | 15.096
9.5 | 0.886 | 0.06872 | -0.013 | 12.888
10 | 0.593 | 0.09327 | -0.013 | 6.357
10.5 | 0.621 | 0.11278 | -0.014 | 5.506
11 | 0.649 | 0.11581 | -0.014 | 5.601
11.5 | 0.677 | 0.12454 | -0.015 | 5.433
12 | 0.705 | 0.13281 | -0.017 | 5.309
12.5 | 0.733 | 0.13616 | -0.017 | 5.381
13 | 0.76 | 0.14282 | -0.018 | 5.323
13.5 | 0.789 | 0.15509 | -0.02 | 5.089
14 | 0.817 | 0.1535 | -0.021 | 5.321
14.5 | 0.844 | 0.16322 | -0.021 | 5.172
15 | 0.872 | 0.16769 | -0.022 | 5.201
15.5 | 0.901 | 0.18071 | -0.024 | 4.986
16 | 0.929 | 0.18079 | -0.025 | 5.136
16.5 | 0.956 | 0.19139 | -0.025 | 4.995
17 | 0.986 | 0.19739 | -0.027 | 4.993
17.5 | 1.013 | 0.20062 | -0.028 | 5.048
18 | 1.04 | 0.21088 | -0.029 | 4.932
18.5 | 1.069 | 0.21838 | -0.03 | 4.894
19 | 1.097 | 0.21972 | -0.031 | 4.993
19.5 | 1.124 | 0.2273 | -0.032 | 4.945
20 | 1.151 | 0.23616 | -0.032 | 4.874

## 32. Re 500k Mach 0.50 (2)
BIGFOIL.COM POLAR EXPORT
NACA65-119 a=0.0
NACA65-119 a=0.0 |  |  |  | Cl Max: | 0.8324 | at alpha= | 13 | deg
XFOIL ncrit=9 |  |  |  | L/D Max: | 69.0231 | at alpha= | 6 | deg
Re: | 500000 |  |  | Cd Min: | 0.23925 | at alpha= | -20 | deg
Mach: | 0.5 |  |  | Cl=0 at alpha= | -0.50587 | deg
|  |  |  | @ Cl=0.1, Cd= | 0.01136
|  |  |  | @ Cl=0.4, Cd= | 0.011764
|  |  |  | @ Cl=0.6, Cd= | 0.011874
alpha (deg) | Cl | Cd | Cm | Cl/Cd
-20 | -0.6589 | 0.23925 | 0.0273 | -2.754
-19.5 | -0.6535 | 0.22821 | 0.0183 | -2.8636
-19 | -0.6213 | 0.22187 | 0.016 | -2.8003
-18.5 | -0.5987 | 0.21457 | 0.0114 | -2.7902
-18 | -0.5932 | 0.20353 | 0.0027 | -2.9146
-17.5 | -0.5725 | 0.19489 | -0.0019 | -2.9376
-17 | -0.5443 | 0.18874 | -0.005 | -2.8839
-16.5 | -0.5246 | 0.18079 | -0.0102 | -2.9017
-14.5 | -0.5318 | 0.12706 | -0.0399 | -4.1854
-14 | -0.564 | 0.10992 | -0.0497 | -5.131
-13.5 | -0.6046 | 0.09304 | -0.0606 | -6.4983
-13 | -0.6393 | 0.07951 | -0.0687 | -8.0405
-12.5 | -0.665 | 0.06876 | -0.0737 | -9.6713
-12 | -0.6862 | 0.05948 | -0.0767 | -11.5367
-11.5 | -0.699 | 0.05185 | -0.0777 | -13.4812
-11 | -0.7003 | 0.04577 | -0.0769 | -15.3004
-10.5 | -0.6874 | 0.04099 | -0.0752 | -16.7699
-10 | -0.6596 | 0.03759 | -0.0726 | -17.5472
-9.5 | -0.6247 | 0.03503 | -0.0697 | -17.8333
-9 | -0.5961 | 0.03247 | -0.0668 | -18.3585
-8.5 | -0.5673 | 0.03006 | -0.0638 | -18.8723
-8 | -0.5456 | 0.02741 | -0.0605 | -19.9051
-7.5 | -0.5218 | 0.02501 | -0.0571 | -20.8637
-7 | -0.4997 | 0.02266 | -0.0535 | -22.0521
-6.5 | -0.4787 | 0.02037 | -0.0494 | -23.5002
-6 | -0.4814 | 0.0173 | -0.0429 | -27.8266
-5 | -0.563 | 0.01112 | -0.015 | -50.6295
-4.5 | -0.5307 | 0.01062 | -0.0087 | -49.9718
-4 | -0.47 | 0.01069 | -0.0071 | -43.9663
-3.5 | -0.4066 | 0.01117 | -0.0056 | -36.4011
-3 | -0.339 | 0.01169 | -0.005 | -28.9991
-2.5 | -0.2698 | 0.01159 | -0.0056 | -23.2787
-2 | -0.203 | 0.01148 | -0.0061 | -17.6829
-1.5 | -0.1358 | 0.01138 | -0.0068 | -11.9332
-1 | -0.0674 | 0.01133 | -0.0076 | -5.9488
-0.5 | 0.0008 | 0.0113 | -0.0085 | 0.070796
0 | 0.0681 | 0.01136 | -0.0093 | 5.9947
0.5 | 0.1349 | 0.01136 | -0.01 | 11.875
1 | 0.2028 | 0.01143 | -0.0108 | 17.7428
1.5 | 0.2718 | 0.01151 | -0.0118 | 23.6142
2 | 0.337 | 0.01166 | -0.0122 | 28.9022
2.5 | 0.4037 | 0.01177 | -0.0126 | 34.2991
3 | 0.4744 | 0.01184 | -0.0134 | 40.0676
3.5 | 0.537 | 0.01191 | -0.0128 | 45.0882
4 | 0.6061 | 0.01187 | -0.0129 | 51.0615
4.5 | 0.6727 | 0.01176 | -0.0123 | 57.2024
5 | 0.728 | 0.01139 | -0.0093 | 63.9157
5.5 | 0.779 | 0.01136 | -0.0057 | 68.5739
6 | 0.8055 | 0.01167 | 0.0018 | 69.0231
7 | 0.7419 | 0.01768 | 0.0265 | 41.9627
7.5 | 0.7151 | 0.02205 | 0.0345 | 32.4308
8 | 0.6961 | 0.02643 | 0.0408 | 26.3375
8.5 | 0.6935 | 0.03041 | 0.0452 | 22.805
9 | 0.7069 | 0.03384 | 0.0484 | 20.8895
9.5 | 0.7231 | 0.03729 | 0.0512 | 19.3913
10 | 0.7351 | 0.04118 | 0.0538 | 17.8509
10.5 | 0.7534 | 0.04482 | 0.056 | 16.8095
11 | 0.7697 | 0.04869 | 0.0582 | 15.8082
11.5 | 0.7869 | 0.0525 | 0.0606 | 14.9886
12 | 0.8036 | 0.05646 | 0.0632 | 14.2331
12.5 | 0.8315 | 0.0627 | 0.0594 | 13.2616
13 | 0.8324 | 0.06975 | 0.0583 | 11.9341
13.5 | 0.8214 | 0.07862 | 0.0554 | 10.4477
14 | 0.7978 | 0.08995 | 0.0501 | 8.8694
14.5 | 0.7685 | 0.10309 | 0.0428 | 7.4547
15 | 0.7332 | 0.11833 | 0.0332 | 6.1962
15.5 | 0.6897 | 0.13687 | 0.0213 | 5.0391
16 | 0.6514 | 0.15707 | 0.0098 | 4.1472
16.5 | 0.6453 | 0.17117 | 0.0019 | 3.7699
17 | 0.6498 | 0.18309 | -0.0049 | 3.5491
17.5 | 0.6574 | 0.19475 | -0.0113 | 3.3756
18 | 0.6794 | 0.20158 | -0.015 | 3.3704

## 33. Re 750k Mach 0.00 (1)
BIGFOIL.COM POLAR EXPORT
NACA65-119 a=0.0
NACA65-119 a=0.0 |  |  |  | Cl Max: | 1.382 | at alpha= | 15 | deg
JavaFoil+Calcfoil stall+Eppler ext transition |  |  |  | L/D Max: | 93.392 | at alpha= | 6 | deg
Re: | 750000 |  |  | Cd Min: | 0.00698 | at alpha= | -4 | deg
Mach: | 0 |  |  | Cl=0 at alpha= | -0.50794 | deg
|  |  |  | @ Cl=0.1, Cd= | 0.007177
|  |  |  | @ Cl=0.4, Cd= | 0.0073941
|  |  |  | @ Cl=0.6, Cd= | 0.0077827
alpha (deg) | Cl | Cd | Cm | Cl/Cd
-19 | -1.089 | 0.15755 | 0.014 | -6.914
-18.5 | -1.1 | 0.15178 | 0.014 | -7.246
-18 | -1.109 | 0.14529 | 0.014 | -7.635
-17.5 | -1.117 | 0.13695 | 0.014 | -8.155
-17 | -1.121 | 0.13106 | 0.013 | -8.551
-16.5 | -1.122 | 0.12397 | 0.012 | -9.047
-16 | -1.122 | 0.11784 | 0.012 | -9.525
-15.5 | -1.12 | 0.11035 | 0.012 | -10.153
-15 | -1.118 | 0.10343 | 0.013 | -10.805
-14.5 | -1.13 | 0.08785 | 0.015 | -12.86
-14 | -1.255 | 0.0356 | 0.019 | -35.248
-13.5 | -1.254 | 0.0307 | 0.019 | -40.838
-13 | -1.239 | 0.02829 | 0.018 | -43.788
-12.5 | -1.218 | 0.0263 | 0.017 | -46.316
-12 | -1.19 | 0.02483 | 0.016 | -47.944
-11.5 | -1.159 | 0.02339 | 0.015 | -49.558
-11 | -1.125 | 0.0222 | 0.015 | -50.678
-10.5 | -1.088 | 0.021 | 0.014 | -51.826
-10 | -1.049 | 0.01998 | 0.013 | -52.475
-9.5 | -1.006 | 0.01904 | 0.012 | -52.855
-9 | -0.962 | 0.01806 | 0.011 | -53.261
-8.5 | -0.915 | 0.01721 | 0.01 | -53.181
-8 | -0.867 | 0.0164 | 0.009 | -52.857
-7.5 | -0.816 | 0.01566 | 0.008 | -52.126
-7 | -0.764 | 0.01502 | 0.007 | -50.886
-6.5 | -0.711 | 0.01442 | 0.006 | -49.276
-6 | -0.656 | 0.01384 | 0.005 | -47.363
-5.5 | -0.599 | 0.01333 | 0.004 | -44.958
-5 | -0.542 | 0.01286 | 0.003 | -42.174
-4.5 | -0.491 | 0.0075 | 0.002 | -65.52
-4 | -0.432 | 0.00698 | 0.001 | -61.885
-3.5 | -0.372 | 0.00741 | 0 | -50.168
-3 | -0.31 | 0.00729 | -0.001 | -42.585
-2.5 | -0.248 | 0.00726 | -0.003 | -34.2
-2 | -0.186 | 0.00718 | -0.004 | -25.961
-1.5 | -0.124 | 0.00716 | -0.005 | -17.322
-1 | -0.062 | 0.00709 | -0.006 | -8.678
-0.5 | 0.001 | 0.00713 | -0.007 | 0.134
0 | 0.063 | 0.00713 | -0.008 | 8.902
0.5 | 0.126 | 0.00721 | -0.009 | 17.486
1 | 0.189 | 0.00723 | -0.01 | 26.088
1.5 | 0.251 | 0.00731 | -0.011 | 34.345
2 | 0.313 | 0.0074 | -0.012 | 42.357
2.5 | 0.374 | 0.00736 | -0.013 | 50.796
3 | 0.435 | 0.00744 | -0.014 | 58.5
3.5 | 0.495 | 0.00754 | -0.015 | 65.596
4 | 0.554 | 0.00766 | -0.016 | 72.39
4.5 | 0.614 | 0.00782 | -0.017 | 78.469
5 | 0.672 | 0.00799 | -0.019 | 84.101
5.5 | 0.729 | 0.00819 | -0.02 | 89.091
6 | 0.786 | 0.00842 | -0.021 | 93.392
6.5 | 0.829 | 0.01554 | -0.021 | 53.36
7 | 0.883 | 0.01628 | -0.022 | 54.224
7.5 | 0.935 | 0.01703 | -0.023 | 54.881
8 | 0.985 | 0.0179 | -0.024 | 55.03
8.5 | 1.034 | 0.01869 | -0.025 | 55.313
9 | 1.08 | 0.01966 | -0.026 | 54.941
9.5 | 1.124 | 0.02066 | -0.027 | 54.377
10 | 1.164 | 0.02176 | -0.028 | 53.505
10.5 | 1.202 | 0.02284 | -0.029 | 52.624
11 | 1.237 | 0.02414 | -0.03 | 51.219
11.5 | 1.268 | 0.02541 | -0.031 | 49.91
12 | 1.296 | 0.02695 | -0.031 | 48.084
12.5 | 1.32 | 0.02856 | -0.032 | 46.237
13 | 1.341 | 0.03013 | -0.033 | 44.516
13.5 | 1.358 | 0.03208 | -0.034 | 42.337
14 | 1.372 | 0.03397 | -0.035 | 40.369
14.5 | 1.38 | 0.0361 | -0.035 | 38.237
15 | 1.382 | 0.0395 | -0.036 | 35.001
15.5 | 1.382 | 0.04317 | -0.037 | 32.018
16 | 1.373 | 0.04841 | -0.037 | 28.354
16.5 | 1.35 | 0.05706 | -0.037 | 23.652
17 | 1.216 | 0.11751 | -0.028 | 10.345
17.5 | 1.2 | 0.12704 | -0.027 | 9.448
18 | 1.177 | 0.13977 | -0.025 | 8.42
18.5 | 1.157 | 0.14978 | -0.024 | 7.727
19 | 1.138 | 0.15826 | -0.024 | 7.189
19.5 | 1.117 | 0.16832 | -0.023 | 6.638
20 | 1.097 | 0.17773 | -0.024 | 6.174

## 34. Re 750k Mach 0.00 (2)
BIGFOIL.COM POLAR EXPORT
NACA65-119 a=0.0
NACA65-119 a=0.0 |  |  |  | Cl Max: | 1.1478 | at alpha= | 19 | deg
XFOIL ncrit=9 |  |  |  | L/D Max: | 88.8306 | at alpha= | 6 | deg
Re: | 750000 |  |  | Cd Min: | 0.10556 | at alpha= | -20 | deg
Mach: | 0 |  |  | Cl=0 at alpha= | -0.5017 | deg
|  |  |  | @ Cl=0.1, Cd= | 0.0079731
|  |  |  | @ Cl=0.4, Cd= | 0.0081326
|  |  |  | @ Cl=0.6, Cd= | 0.0081207
alpha (deg) | Cl | Cd | Cm | Cl/Cd
-20 | -1.0235 | 0.10556 | -0.0333 | -9.6959
-19.5 | -1.0491 | 0.0937 | -0.0396 | -11.1964
-19 | -1.0643 | 0.08423 | -0.0441 | -12.6356
-18.5 | -1.0744 | 0.07607 | -0.0475 | -14.1238
-18 | -1.0798 | 0.06896 | -0.0497 | -15.6584
-17.5 | -1.0793 | 0.06295 | -0.0512 | -17.1454
-17 | -1.0745 | 0.0577 | -0.0521 | -18.6222
-16.5 | -1.0651 | 0.05318 | -0.0525 | -20.0282
-16 | -1.0517 | 0.0492 | -0.0526 | -21.376
-15.5 | -1.0355 | 0.04569 | -0.0525 | -22.6636
-15 | -1.016 | 0.04257 | -0.0522 | -23.8666
-14.5 | -0.9921 | 0.03976 | -0.0511 | -24.9522
-13.5 | -0.9239 | 0.03469 | -0.054 | -26.633
-13 | -0.9026 | 0.03271 | -0.0519 | -27.594
-12.5 | -0.8778 | 0.03083 | -0.0501 | -28.4723
-12 | -0.854 | 0.02887 | -0.0483 | -29.5809
-11.5 | -0.8372 | 0.02649 | -0.0457 | -31.6044
-11 | -0.8136 | 0.02464 | -0.0436 | -33.0195
-10.5 | -0.7876 | 0.02299 | -0.0415 | -34.2584
-10 | -0.7584 | 0.02156 | -0.0396 | -35.1763
-9.5 | -0.7387 | 0.01965 | -0.0366 | -37.5929
-9 | -0.7128 | 0.01822 | -0.0339 | -39.1218
-8.5 | -0.6827 | 0.01704 | -0.0315 | -40.0646
-8 | -0.6574 | 0.01572 | -0.0282 | -41.8193
-7.5 | -0.6266 | 0.01476 | -0.0253 | -42.4526
-7 | -0.6012 | 0.0137 | -0.0214 | -43.8832
-6.5 | -0.5863 | 0.01264 | -0.0152 | -46.3845
-6 | -0.57 | 0.01115 | -0.0095 | -51.1211
-5.5 | -0.5539 | 0.00913 | -0.0039 | -60.6681
-5 | -0.5177 | 0.00805 | -0.0012 | -64.3106
-4.5 | -0.4628 | 0.0079 | -0.0014 | -58.5823
-4 | -0.4064 | 0.00785 | -0.0018 | -51.7707
-3.5 | -0.3499 | 0.00788 | -0.0022 | -44.4036
-3 | -0.2937 | 0.00809 | -0.0025 | -36.3041
-2.5 | -0.2353 | 0.00803 | -0.0033 | -29.3026
-2 | -0.1765 | 0.00804 | -0.0043 | -21.9527
-1.5 | -0.1175 | 0.00802 | -0.0053 | -14.6509
-1 | -0.0586 | 0.00793 | -0.0063 | -7.3897
-0.5 | 0.0002 | 0.00796 | -0.0073 | 0.025126
0 | 0.0593 | 0.00798 | -0.0083 | 7.4311
0.5 | 0.1183 | 0.00797 | -0.0093 | 14.8432
1 | 0.177 | 0.00795 | -0.0103 | 22.2642
1.5 | 0.2359 | 0.00808 | -0.0113 | 29.1955
2 | 0.2947 | 0.00811 | -0.0123 | 36.3379
2.5 | 0.353 | 0.00806 | -0.0132 | 43.7965
3 | 0.4113 | 0.00815 | -0.014 | 50.4663
3.5 | 0.4692 | 0.00813 | -0.0148 | 57.7122
4 | 0.5264 | 0.00815 | -0.0154 | 64.589
4.5 | 0.5829 | 0.00813 | -0.0159 | 71.6974
5 | 0.6378 | 0.0081 | -0.016 | 78.7407
5.5 | 0.6925 | 0.00818 | -0.0162 | 84.6577
6 | 0.7444 | 0.00838 | -0.0159 | 88.8305
6.5 | 0.781 | 0.00922 | -0.0132 | 84.7072
7 | 0.7941 | 0.01086 | -0.0068 | 73.1215
7.5 | 0.7917 | 0.01239 | 0.0023 | 63.8983
8 | 0.7911 | 0.01431 | 0.0098 | 55.283
8.5 | 0.7962 | 0.01642 | 0.0155 | 48.4896
9 | 0.8062 | 0.01856 | 0.0201 | 43.4375
10 | 0.8448 | 0.0223 | 0.0263 | 37.8834
10.5 | 0.8703 | 0.02389 | 0.0286 | 36.4295
11 | 0.8855 | 0.02609 | 0.0317 | 33.9402
11.5 | 0.9047 | 0.02803 | 0.0344 | 32.2761
12 | 0.9414 | 0.03018 | 0.0332 | 31.1928
12.5 | 0.9674 | 0.03313 | 0.0325 | 29.2001
13 | 0.984 | 0.03612 | 0.0338 | 27.2425
13.5 | 1.0057 | 0.03881 | 0.0346 | 25.9134
14 | 1.0254 | 0.04178 | 0.0352 | 24.5428
14.5 | 1.0435 | 0.04496 | 0.0358 | 23.2095
15 | 1.0552 | 0.0488 | 0.0364 | 21.623
15.5 | 1.0686 | 0.05256 | 0.0368 | 20.3311
16 | 1.0862 | 0.0562 | 0.0366 | 19.3274
16.5 | 1.1019 | 0.0601 | 0.0363 | 18.3344
17 | 1.115 | 0.06442 | 0.0357 | 17.3083
17.5 | 1.1266 | 0.06908 | 0.0347 | 16.3086
18 | 1.1365 | 0.07399 | 0.0336 | 15.3602
18.5 | 1.145 | 0.07913 | 0.0324 | 14.4699
19 | 1.1478 | 0.08517 | 0.0308 | 13.4766
19.5 | 1.1477 | 0.09219 | 0.0279 | 12.4493
20 | 1.1449 | 0.09987 | 0.0245 | 11.4639

## 35. Re 750k Mach 0.10 (1)
BIGFOIL.COM POLAR EXPORT
NACA65-119 a=0.0
NACA65-119 a=0.0 |  |  |  | Cl Max: | 1.368 | at alpha= | 15 | deg
JavaFoil+Calcfoil stall+Eppler ext transition |  |  |  | L/D Max: | 93.359 | at alpha= | 6 | deg
Re: | 750000 |  |  | Cd Min: | 0.007 | at alpha= | -4 | deg
Mach: | 0.1 |  |  | Cl=0 at alpha= | -0.50794 | deg
|  |  |  | @ Cl=0.1, Cd= | 0.0071557
|  |  |  | @ Cl=0.4, Cd= | 0.0074015
|  |  |  | @ Cl=0.6, Cd= | 0.0077966
alpha (deg) | Cl | Cd | Cm | Cl/Cd
-18.5 | -1.067 | 0.15354 | 0.013 | -6.949
-18 | -1.079 | 0.14548 | 0.013 | -7.42
-17.5 | -1.09 | 0.13921 | 0.013 | -7.83
-17 | -1.097 | 0.13369 | 0.013 | -8.207
-16.5 | -1.103 | 0.12575 | 0.013 | -8.774
-16 | -1.107 | 0.11756 | 0.013 | -9.413
-15.5 | -1.108 | 0.1106 | 0.013 | -10.021
-15 | -1.102 | 0.10549 | 0.012 | -10.451
-14.5 | -1.102 | 0.09741 | 0.013 | -11.318
-14 | -1.235 | 0.0391 | 0.019 | -31.587
-13.5 | -1.245 | 0.03177 | 0.019 | -39.193
-13 | -1.234 | 0.02872 | 0.018 | -42.978
-12.5 | -1.215 | 0.02674 | 0.017 | -45.422
-12 | -1.189 | 0.02521 | 0.016 | -47.161
-11.5 | -1.159 | 0.0237 | 0.016 | -48.885
-11 | -1.126 | 0.02248 | 0.015 | -50.069
-10.5 | -1.089 | 0.02124 | 0.014 | -51.291
-10 | -1.05 | 0.02019 | 0.013 | -52.037
-9.5 | -1.009 | 0.01924 | 0.012 | -52.424
-9 | -0.965 | 0.01828 | 0.011 | -52.754
-8.5 | -0.918 | 0.01737 | 0.01 | -52.867
-8 | -0.87 | 0.01653 | 0.009 | -52.596
-7.5 | -0.819 | 0.01581 | 0.008 | -51.831
-7 | -0.767 | 0.01511 | 0.007 | -50.783
-6.5 | -0.713 | 0.0145 | 0.006 | -49.192
-6 | -0.658 | 0.01391 | 0.005 | -47.314
-5.5 | -0.602 | 0.01341 | 0.004 | -44.89
-5 | -0.545 | 0.01293 | 0.003 | -42.13
-4.5 | -0.493 | 0.00754 | 0.002 | -65.414
-4 | -0.434 | 0.007 | 0.001 | -61.93
-3.5 | -0.374 | 0.00746 | 0 | -50.129
-3 | -0.312 | 0.00736 | -0.001 | -42.365
-2.5 | -0.25 | 0.00729 | -0.003 | -34.245
-2 | -0.187 | 0.0072 | -0.004 | -26.027
-1.5 | -0.125 | 0.00719 | -0.005 | -17.345
-1 | -0.062 | 0.00718 | -0.006 | -8.618
-0.5 | 0.001 | 0.00718 | -0.007 | 0.134
0 | 0.064 | 0.00711 | -0.008 | 8.973
0.5 | 0.127 | 0.00719 | -0.009 | 17.618
1 | 0.189 | 0.00726 | -0.01 | 26.114
1.5 | 0.252 | 0.00729 | -0.011 | 34.629
2 | 0.315 | 0.00738 | -0.012 | 42.705
2.5 | 0.376 | 0.00737 | -0.013 | 50.985
3 | 0.437 | 0.00745 | -0.014 | 58.661
3.5 | 0.497 | 0.00755 | -0.015 | 65.846
4 | 0.557 | 0.00768 | -0.017 | 72.553
4.5 | 0.616 | 0.00784 | -0.018 | 78.581
5 | 0.675 | 0.00806 | -0.019 | 83.743
5.5 | 0.733 | 0.00825 | -0.02 | 88.808
6 | 0.789 | 0.00845 | -0.021 | 93.359
6.5 | 0.833 | 0.01565 | -0.021 | 53.198
7 | 0.886 | 0.01641 | -0.022 | 54.018
7.5 | 0.938 | 0.01721 | -0.023 | 54.513
8 | 0.989 | 0.01805 | -0.024 | 54.764
8.5 | 1.038 | 0.0189 | -0.025 | 54.898
9 | 1.084 | 0.01985 | -0.026 | 54.58
9.5 | 1.127 | 0.02091 | -0.027 | 53.874
10 | 1.167 | 0.02206 | -0.028 | 52.885
10.5 | 1.204 | 0.02314 | -0.029 | 52.019
11 | 1.238 | 0.02447 | -0.03 | 50.578
11.5 | 1.268 | 0.02577 | -0.031 | 49.221
12 | 1.295 | 0.02734 | -0.032 | 47.348
12.5 | 1.318 | 0.029 | -0.032 | 45.44
13 | 1.337 | 0.03062 | -0.033 | 43.657
13.5 | 1.352 | 0.03253 | -0.034 | 41.553
14 | 1.361 | 0.0351 | -0.035 | 38.775
14.5 | 1.367 | 0.03753 | -0.036 | 36.412
15 | 1.368 | 0.04051 | -0.036 | 33.776
15.5 | 1.359 | 0.04556 | -0.037 | 29.834
16 | 1.341 | 0.05266 | -0.037 | 25.47
16.5 | 1.208 | 0.10992 | -0.028 | 10.992
17 | 1.175 | 0.12828 | -0.024 | 9.162
17.5 | 1.162 | 0.13523 | -0.025 | 8.592
18 | 1.141 | 0.14519 | -0.024 | 7.856
18.5 | 1.122 | 0.15259 | -0.024 | 7.354
19 | 1.097 | 0.16166 | -0.023 | 6.788
19.5 | 1.074 | 0.17145 | -0.023 | 6.266
20 | 1.049 | 0.17938 | -0.023 | 5.85

## 36. Re 750k Mach 0.10 (2)
BIGFOIL.COM POLAR EXPORT
NACA65-119 a=0.0
NACA65-119 a=0.0 |  |  |  | Cl Max: | 1.1351 | at alpha= | 18.5 | deg
XFOIL ncrit=9 |  |  |  | L/D Max: | 88.5325 | at alpha= | 6 | deg
Re: | 750000 |  |  | Cd Min: | 0.12525 | at alpha= | -20 | deg
Mach: | 0.1 |  |  | Cl=0 at alpha= | -0.50169 | deg
|  |  |  | @ Cl=0.1, Cd= | 0.0080136
|  |  |  | @ Cl=0.4, Cd= | 0.0081613
|  |  |  | @ Cl=0.6, Cd= | 0.0081677
alpha (deg) | Cl | Cd | Cm | Cl/Cd
-20 | -0.9287 | 0.12525 | -0.0227 | -7.4148
-19.5 | -0.9931 | 0.10474 | -0.035 | -9.4816
-19 | -1.0202 | 0.09253 | -0.0416 | -11.0256
-18.5 | -1.0391 | 0.08249 | -0.0463 | -12.5967
-18 | -1.0522 | 0.07391 | -0.0495 | -14.2362
-17.5 | -1.0582 | 0.06678 | -0.0517 | -15.8461
-17 | -1.0586 | 0.06069 | -0.053 | -17.4427
-16.5 | -1.0534 | 0.05552 | -0.0537 | -18.9733
-16 | -1.0434 | 0.05105 | -0.0539 | -20.4388
-15.5 | -1.0294 | 0.04719 | -0.0539 | -21.8139
-15 | -1.0113 | 0.04382 | -0.0536 | -23.0785
-14.5 | -0.9888 | 0.0408 | -0.0525 | -24.2353
-14 | -0.9649 | 0.03814 | -0.052 | -25.2989
-13.5 | -0.9219 | 0.0355 | -0.0552 | -25.969
-13 | -0.9002 | 0.03347 | -0.0531 | -26.8957
-12.5 | -0.8755 | 0.03149 | -0.0514 | -27.8025
-12 | -0.8491 | 0.02965 | -0.0497 | -28.6374
-11.5 | -0.8333 | 0.02714 | -0.047 | -30.7038
-11 | -0.8103 | 0.02519 | -0.0449 | -32.1675
-10.5 | -0.7846 | 0.02348 | -0.0428 | -33.4157
-10 | -0.756 | 0.02198 | -0.0408 | -34.3949
-9.5 | -0.735 | 0.02009 | -0.0379 | -36.5854
-9 | -0.7101 | 0.01855 | -0.0351 | -38.2803
-8.5 | -0.6805 | 0.01731 | -0.0326 | -39.3125
-8 | -0.6548 | 0.01596 | -0.0294 | -41.0276
-7.5 | -0.6237 | 0.01498 | -0.0266 | -41.6355
-7 | -0.5979 | 0.01387 | -0.0228 | -43.1074
-6.5 | -0.5826 | 0.01276 | -0.0167 | -45.6583
-6 | -0.569 | 0.0113 | -0.0104 | -50.354
-5.5 | -0.5537 | 0.00933 | -0.0046 | -59.3462
-5 | -0.5206 | 0.00808 | -0.0013 | -64.4307
-4.5 | -0.4655 | 0.00793 | -0.0015 | -58.7011
-4 | -0.4087 | 0.00788 | -0.0019 | -51.8655
-3.5 | -0.3519 | 0.0079 | -0.0023 | -44.5443
-3 | -0.2954 | 0.00811 | -0.0025 | -36.4242
-2.5 | -0.2367 | 0.00806 | -0.0033 | -29.3672
-2 | -0.1775 | 0.00806 | -0.0043 | -22.0223
-1.5 | -0.1182 | 0.00804 | -0.0053 | -14.7015
-1 | -0.0589 | 0.00796 | -0.0063 | -7.3995
-0.5 | 0.0002 | 0.008 | -0.0073 | 0.025
0 | 0.0596 | 0.008 | -0.0083 | 7.45
0.5 | 0.119 | 0.00802 | -0.0094 | 14.8379
1 | 0.1781 | 0.00799 | -0.0103 | 22.2904
1.5 | 0.2373 | 0.0081 | -0.0113 | 29.2963
2 | 0.2964 | 0.00813 | -0.0124 | 36.4576
2.5 | 0.3552 | 0.0081 | -0.0132 | 43.8519
3 | 0.4137 | 0.00818 | -0.014 | 50.5746
4 | 0.5296 | 0.00817 | -0.0154 | 64.8225
4.5 | 0.5864 | 0.00818 | -0.0159 | 71.687
5 | 0.6417 | 0.00813 | -0.016 | 78.9299
5.5 | 0.6964 | 0.00821 | -0.0161 | 84.8234
6 | 0.7481 | 0.00845 | -0.0157 | 88.5325
6.5 | 0.7823 | 0.00936 | -0.0125 | 83.5791
7 | 0.793 | 0.01103 | -0.0056 | 71.8948
7.5 | 0.7881 | 0.01261 | 0.0038 | 62.498
8 | 0.7876 | 0.01462 | 0.0111 | 53.8714
8.5 | 0.7926 | 0.0168 | 0.0168 | 47.1786
9 | 0.8028 | 0.019 | 0.0213 | 42.2526
9.5 | 0.8231 | 0.02081 | 0.0244 | 39.5531
10 | 0.8426 | 0.02276 | 0.0274 | 37.0211
10.5 | 0.8675 | 0.02444 | 0.0297 | 35.4951
11 | 0.8808 | 0.02681 | 0.0329 | 32.8534
11.5 | 0.9018 | 0.0287 | 0.0355 | 31.4216
12 | 0.937 | 0.03095 | 0.0345 | 30.2746
12.5 | 0.9618 | 0.03414 | 0.0337 | 28.1722
13 | 0.9804 | 0.03706 | 0.0348 | 26.4544
13.5 | 1.0014 | 0.03989 | 0.0356 | 25.104
14 | 1.0204 | 0.04298 | 0.0363 | 23.7413
14.5 | 1.0381 | 0.04629 | 0.0368 | 22.426
15 | 1.048 | 0.05031 | 0.0376 | 20.8308
15.5 | 1.0647 | 0.05394 | 0.0378 | 19.7386
16 | 1.0811 | 0.05777 | 0.0376 | 18.7139
16.5 | 1.0959 | 0.06188 | 0.0372 | 17.7101
17 | 1.1082 | 0.06643 | 0.0365 | 16.6822
17.5 | 1.1188 | 0.07132 | 0.0354 | 15.687
18 | 1.1278 | 0.07645 | 0.0342 | 14.7521
18.5 | 1.1351 | 0.08178 | 0.0331 | 13.8799
19 | 1.1332 | 0.08888 | 0.0306 | 12.7498
19.5 | 1.1301 | 0.09659 | 0.0273 | 11.7
20 | 1.1237 | 0.10505 | 0.0233 | 10.6968

## 37. Re 750k Mach 0.25 (1)
BIGFOIL.COM POLAR EXPORT
NACA65-119 a=0.0
NACA65-119 a=0.0 |  |  |  | Cl Max: | 1.29 | at alpha= | 13 | deg
JavaFoil+Calcfoil stall+Eppler ext transition |  |  |  | L/D Max: | 87.984 | at alpha= | 5.5 | deg
Re: | 750000 |  |  | Cd Min: | 0.00698 | at alpha= | 1.5 | deg
Mach: | 0.25 |  |  | Cl=0 at alpha= | -0.50769 | deg
|  |  |  | @ Cl=0.1, Cd= | 0.0073325
|  |  |  | @ Cl=0.4, Cd= | 0.0075519
|  |  |  | @ Cl=0.6, Cd= | 0.0079518
alpha (deg) | Cl | Cd | Cm | Cl/Cd
-17 | -0.901 | 0.14595 | 0.012 | -6.17
-16.5 | -0.934 | 0.13995 | 0.012 | -6.672
-16 | -0.961 | 0.12991 | 0.011 | -7.399
-15.5 | -0.985 | 0.12087 | 0.011 | -8.146
-15 | -1.002 | 0.11422 | 0.011 | -8.773
-14.5 | -1.015 | 0.10701 | 0.011 | -9.485
-14 | -1.022 | 0.0997 | 0.01 | -10.25
-13.5 | -1.025 | 0.09389 | 0.01 | -10.915
-13 | -1.022 | 0.08817 | 0.01 | -11.592
-12.5 | -1.016 | 0.082 | 0.01 | -12.387
-12 | -1.161 | 0.0285 | 0.017 | -40.723
-11.5 | -1.146 | 0.02599 | 0.016 | -44.112
-11 | -1.121 | 0.0243 | 0.015 | -46.139
-10.5 | -1.091 | 0.02285 | 0.014 | -47.755
-10 | -1.057 | 0.02162 | 0.013 | -48.883
-9.5 | -1.019 | 0.02039 | 0.012 | -49.962
-9 | -0.977 | 0.01933 | 0.011 | -50.545
-8.5 | -0.932 | 0.01828 | 0.01 | -51.019
-8 | -0.885 | 0.01738 | 0.009 | -50.911
-7.5 | -0.835 | 0.01654 | 0.008 | -50.499
-7 | -0.783 | 0.01579 | 0.007 | -49.594
-6.5 | -0.729 | 0.01511 | 0.006 | -48.261
-6 | -0.673 | 0.01445 | 0.005 | -46.592
-5.5 | -0.616 | 0.01389 | 0.004 | -44.352
-5 | -0.558 | 0.01333 | 0.003 | -41.835
-4.5 | -0.498 | 0.01286 | 0.002 | -38.743
-4 | -0.444 | 0.00758 | 0.001 | -58.629
-3.5 | -0.382 | 0.00748 | 0 | -51.068
-3 | -0.319 | 0.007 | -0.002 | -45.615
-2.5 | -0.256 | 0.00741 | -0.003 | -34.601
-2 | -0.193 | 0.00734 | -0.004 | -26.247
-1.5 | -0.128 | 0.00732 | -0.005 | -17.506
-1 | -0.064 | 0.00724 | -0.006 | -8.78
-0.5 | 0.001 | 0.0073 | -0.007 | 0.135
0 | 0.066 | 0.00729 | -0.008 | 8.996
0.5 | 0.13 | 0.00737 | -0.009 | 17.66
1 | 0.195 | 0.00741 | -0.01 | 26.273
1.5 | 0.258 | 0.00698 | -0.012 | 36.98
2 | 0.322 | 0.00745 | -0.013 | 43.167
2.5 | 0.385 | 0.00754 | -0.014 | 51.101
3 | 0.448 | 0.00759 | -0.015 | 59.039
3.5 | 0.509 | 0.00771 | -0.016 | 65.992
4 | 0.571 | 0.00786 | -0.017 | 72.564
4.5 | 0.631 | 0.00805 | -0.018 | 78.45
5 | 0.691 | 0.00826 | -0.019 | 83.714
5.5 | 0.75 | 0.00852 | -0.02 | 87.984
6 | 0.796 | 0.01559 | -0.021 | 51.083
6.5 | 0.852 | 0.01632 | -0.022 | 52.174
7 | 0.905 | 0.01721 | -0.023 | 52.617
7.5 | 0.958 | 0.01806 | -0.024 | 53.017
8 | 1.008 | 0.01903 | -0.025 | 52.967
8.5 | 1.056 | 0.02003 | -0.026 | 52.708
9 | 1.1 | 0.0211 | -0.027 | 52.158
9.5 | 1.141 | 0.02226 | -0.028 | 51.238
10 | 1.177 | 0.0235 | -0.029 | 50.099
10.5 | 1.209 | 0.02497 | -0.03 | 48.433
11 | 1.237 | 0.02637 | -0.03 | 46.918
11.5 | 1.26 | 0.02801 | -0.031 | 44.976
12 | 1.277 | 0.02975 | -0.032 | 42.902
12.5 | 1.288 | 0.03169 | -0.033 | 40.629
13 | 1.29 | 0.03423 | -0.034 | 37.69
13.5 | 1.282 | 0.03776 | -0.034 | 33.94
14 | 1.129 | 0.09067 | -0.025 | 12.457
14.5 | 1.103 | 0.10391 | -0.021 | 10.619
15 | 1.087 | 0.11197 | -0.021 | 9.71
15.5 | 1.066 | 0.11912 | -0.021 | 8.949
16 | 1.039 | 0.12837 | -0.02 | 8.091
16.5 | 1.002 | 0.13682 | -0.02 | 7.322
17 | 0.96 | 0.14634 | -0.02 | 6.558
17.5 | 0.913 | 0.15967 | -0.02 | 5.72
18 | 0.862 | 0.16911 | -0.02 | 5.097

## 38. Re 750k Mach 0.25 (2)
BIGFOIL.COM POLAR EXPORT
NACA65-119 a=0.0
NACA65-119 a=0.0 |  |  |  | Cl Max: | 1.0598 | at alpha= | 17.5 | deg
XFOIL ncrit=9 |  |  |  | L/D Max: | 87.4146 | at alpha= | 6 | deg
Re: | 750000 |  |  | Cd Min: | 0.21221 | at alpha= | -20 | deg
Mach: | 0.25 |  |  | Cl=0 at alpha= | -0.50327 | deg
|  |  |  | @ Cl=0.1, Cd= | 0.0081525
|  |  |  | @ Cl=0.4, Cd= | 0.0083355
|  |  |  | @ Cl=0.6, Cd= | 0.0083327
alpha (deg) | Cl | Cd | Cm | Cl/Cd
-20 | -0.6378 | 0.21221 | 0.0185 | -3.0055
-19.5 | -0.62 | 0.20635 | 0.0146 | -3.0046
-19 | -0.6246 | 0.19194 | 0.006 | -3.2541
-18 | -0.7912 | 0.12545 | -0.0265 | -6.3069
-17.5 | -0.8586 | 0.10325 | -0.0404 | -8.3157
-17 | -0.903 | 0.08778 | -0.049 | -10.2871
-16.5 | -0.9326 | 0.0761 | -0.0544 | -12.2549
-16 | -0.9533 | 0.06665 | -0.0577 | -14.3031
-15.5 | -0.964 | 0.05907 | -0.0594 | -16.3196
-15 | -0.9661 | 0.05287 | -0.0601 | -18.2731
-14.5 | -0.9601 | 0.04785 | -0.0602 | -20.0648
-14 | -0.9336 | 0.04344 | -0.0618 | -21.4917
-13.5 | -0.9089 | 0.04036 | -0.0615 | -22.5198
-13 | -0.8883 | 0.0377 | -0.0596 | -23.5623
-12.5 | -0.8644 | 0.03527 | -0.0578 | -24.5081
-11.5 | -0.8106 | 0.03092 | -0.0541 | -26.216
-11 | -0.7923 | 0.02833 | -0.0515 | -27.9668
-10.5 | -0.7673 | 0.0263 | -0.0494 | -29.1749
-10 | -0.7405 | 0.02445 | -0.0471 | -30.2863
-9.5 | -0.7125 | 0.02272 | -0.0448 | -31.36
-9 | -0.6948 | 0.02052 | -0.0415 | -33.8596
-8.5 | -0.667 | 0.01899 | -0.0387 | -35.1237
-8 | -0.6401 | 0.01745 | -0.0357 | -36.6819
-7.5 | -0.6116 | 0.01613 | -0.0326 | -37.9169
-7 | -0.5837 | 0.01487 | -0.0292 | -39.2535
-6.5 | -0.5602 | 0.01363 | -0.0247 | -41.1005
-6 | -0.5588 | 0.0121 | -0.0162 | -46.1818
-5.5 | -0.551 | 0.01031 | -0.0087 | -53.4433
-5 | -0.5341 | 0.00834 | -0.0027 | -64.0408
-4.5 | -0.4805 | 0.00807 | -0.0021 | -59.5415
-4 | -0.4221 | 0.00806 | -0.0024 | -52.3697
-3.5 | -0.363 | 0.00806 | -0.0028 | -45.0372
-3 | -0.3049 | 0.00826 | -0.0028 | -36.9128
-2.5 | -0.2445 | 0.00829 | -0.0035 | -29.4934
-2 | -0.1831 | 0.0082 | -0.0045 | -22.3293
-1.5 | -0.1218 | 0.00817 | -0.0055 | -14.9082
-1 | -0.0607 | 0.0082 | -0.0065 | -7.4024
-0.5 | 0.0004 | 0.00815 | -0.0076 | 0.04908
0 | 0.0617 | 0.00814 | -0.0086 | 7.5799
0.5 | 0.1229 | 0.00816 | -0.0096 | 15.0613
1 | 0.1841 | 0.00824 | -0.0107 | 22.3422
1.5 | 0.2449 | 0.00823 | -0.0116 | 29.757
2 | 0.306 | 0.00828 | -0.0126 | 36.9565
2.5 | 0.367 | 0.00833 | -0.0135 | 44.0576
3 | 0.4271 | 0.00834 | -0.0143 | 51.211
3.5 | 0.4875 | 0.00835 | -0.015 | 58.3832
4 | 0.547 | 0.00836 | -0.0155 | 65.4306
4.5 | 0.6053 | 0.00833 | -0.0157 | 72.6651
5 | 0.6624 | 0.00834 | -0.0157 | 79.4245
5.5 | 0.7178 | 0.00843 | -0.0154 | 85.1483
6 | 0.7675 | 0.00878 | -0.0142 | 87.4146
6.5 | 0.7854 | 0.01017 | -0.0079 | 77.2271
7 | 0.7774 | 0.01185 | 0.0026 | 65.6034
7.5 | 0.7704 | 0.01401 | 0.0113 | 54.9893
8 | 0.7686 | 0.0165 | 0.018 | 46.5818
9 | 0.7875 | 0.02132 | 0.0271 | 36.9371
9.5 | 0.8094 | 0.02329 | 0.0301 | 34.7531
10 | 0.8294 | 0.02545 | 0.033 | 32.5894
10.5 | 0.8511 | 0.02758 | 0.0355 | 30.8593
11 | 0.8667 | 0.03021 | 0.0383 | 28.6892
11.5 | 0.8854 | 0.0326 | 0.0409 | 27.1595
12 | 0.9099 | 0.03527 | 0.0418 | 25.7981
12.5 | 0.9374 | 0.03933 | 0.0395 | 23.8342
13 | 0.9593 | 0.0424 | 0.0403 | 22.625
13.5 | 0.9784 | 0.04579 | 0.0411 | 21.3671
14 | 0.9955 | 0.04948 | 0.0417 | 20.1192
14.5 | 1.0096 | 0.05348 | 0.0422 | 18.8781
15 | 1.0235 | 0.05766 | 0.0427 | 17.7506
15.5 | 1.0379 | 0.06211 | 0.0425 | 16.7107
16 | 1.0487 | 0.06712 | 0.042 | 15.6243
16.5 | 1.0565 | 0.07271 | 0.0409 | 14.5303
17 | 1.0597 | 0.07911 | 0.0392 | 13.3953
17.5 | 1.0598 | 0.08618 | 0.0368 | 12.2975
18 | 1.0537 | 0.09431 | 0.0338 | 11.1727
18.5 | 1.0357 | 0.10455 | 0.0294 | 9.9063
19 | 1.0136 | 0.11663 | 0.0225 | 8.6907
19.5 | 0.9853 | 0.13031 | 0.0144 | 7.5612
20 | 0.9499 | 0.14612 | 0.0044 | 6.5008

## 39. Re 750k Mach 0.50 (1)
BIGFOIL.COM POLAR EXPORT
NACA65-119 a=0.0
NACA65-119 a=0.0 |  |  |  | Cl Max: | 1.151 | at alpha= | 20 | deg
JavaFoil+Calcfoil stall+Eppler ext transition |  |  |  | L/D Max: | 80.091 | at alpha= | 5 | deg
Re: | 750000 |  |  | Cd Min: | 0.0074 | at alpha= | -0.5 | deg
Mach: | 0.5 |  |  | Cl=0 at alpha= | -0.50694 | deg
|  |  |  | @ Cl=0.1, Cd= | 0.0078962
|  |  |  | @ Cl=0.4, Cd= | 0.0082143
|  |  |  | @ Cl=0.6, Cd= | 0.0087674
alpha (deg) | Cl | Cd | Cm | Cl/Cd
-20 | -1.098 | 0.21524 | 0.021 | -5.099
-19.5 | -1.07 | 0.20615 | 0.021 | -5.193
-19 | -1.041 | 0.20389 | 0.02 | -5.106
-18.5 | -1.013 | 0.19867 | 0.019 | -5.099
-18 | -0.986 | 0.19251 | 0.018 | -5.12
-17.5 | -0.958 | 0.18491 | 0.017 | -5.183
-17 | -0.93 | 0.1784 | 0.016 | -5.212
-16.5 | -0.901 | 0.17093 | 0.016 | -5.274
-16 | -0.874 | 0.16644 | 0.015 | -5.25
-15.5 | -0.846 | 0.1558 | 0.014 | -5.432
-15 | -0.817 | 0.1564 | 0.013 | -5.225
-14.5 | -0.789 | 0.1495 | 0.012 | -5.278
-14 | -0.761 | 0.14489 | 0.012 | -5.255
-13.5 | -0.734 | 0.14012 | 0.011 | -5.237
-13 | -0.706 | 0.13048 | 0.011 | -5.411
-12.5 | -0.677 | 0.12063 | 0.009 | -5.612
-12 | -0.649 | 0.11772 | 0.009 | -5.515
-11.5 | -0.621 | 0.1143 | 0.008 | -5.437
-11 | -0.594 | 0.1143 | 0.008 | -5.193
-10.5 | -0.565 | 0.09717 | 0.007 | -5.813
-10 | -0.537 | 0.09427 | 0.006 | -5.695
-9.5 | -0.509 | 0.06772 | 0.006 | -7.523
-9 | -0.762 | 0.06167 | 0.006 | -12.356
-8.5 | -0.785 | 0.0555 | 0.006 | -14.136
-8 | -0.91 | 0.02213 | 0.01 | -41.135
-7.5 | -0.88 | 0.02065 | 0.009 | -42.615
-7 | -0.838 | 0.01934 | 0.008 | -43.352
-6.5 | -0.789 | 0.01815 | 0.007 | -43.457
-6 | -0.734 | 0.01718 | 0.005 | -42.712
-5.5 | -0.675 | 0.01631 | 0.004 | -41.391
-5 | -0.613 | 0.01548 | 0.003 | -39.621
-4.5 | -0.549 | 0.01475 | 0.002 | -37.249
-4 | -0.49 | 0.00837 | 0.001 | -58.554
-3.5 | -0.422 | 0.00821 | 0 | -51.356
-3 | -0.353 | 0.00807 | -0.002 | -43.747
-2.5 | -0.283 | 0.00799 | -0.003 | -35.424
-2 | -0.213 | 0.00796 | -0.004 | -26.777
-1.5 | -0.142 | 0.00749 | -0.005 | -18.959
-1 | -0.071 | 0.00776 | -0.007 | -9.095
-0.5 | 0.001 | 0.0074 | -0.008 | 0.148
0 | 0.073 | 0.0079 | -0.009 | 9.195
0.5 | 0.144 | 0.00789 | -0.01 | 18.239
1 | 0.215 | 0.00798 | -0.012 | 26.922
1.5 | 0.286 | 0.00805 | -0.013 | 35.504
2 | 0.356 | 0.00812 | -0.014 | 43.84
2.5 | 0.426 | 0.00827 | -0.015 | 51.542
3 | 0.496 | 0.00841 | -0.016 | 58.97
3.5 | 0.562 | 0.00865 | -0.018 | 65.032
4 | 0.63 | 0.00886 | -0.019 | 71.118
4.5 | 0.696 | 0.00915 | -0.02 | 76.011
5 | 0.76 | 0.00949 | -0.021 | 80.091
5.5 | 0.812 | 0.01775 | -0.022 | 45.779
6 | 0.872 | 0.01879 | -0.023 | 46.389
6.5 | 0.927 | 0.02 | -0.024 | 46.373
7 | 0.979 | 0.02126 | -0.025 | 46.054
7.5 | 1.025 | 0.02275 | -0.026 | 45.048
8 | 1.062 | 0.02438 | -0.027 | 43.58
8.5 | 1.089 | 0.02621 | -0.028 | 41.538
9 | 1.09 | 0.02777 | -0.029 | 39.274
9.5 | 0.886 | 0.06543 | -0.014 | 13.542
10 | 0.593 | 0.08622 | -0.013 | 6.878
10.5 | 0.621 | 0.10273 | -0.014 | 6.046
11 | 0.649 | 0.10575 | -0.015 | 6.135
11.5 | 0.677 | 0.11552 | -0.016 | 5.859
12 | 0.705 | 0.12318 | -0.017 | 5.724
12.5 | 0.733 | 0.12653 | -0.017 | 5.791
13 | 0.76 | 0.12891 | -0.018 | 5.897
13.5 | 0.79 | 0.14193 | -0.02 | 5.563
14 | 0.817 | 0.13983 | -0.021 | 5.842
14.5 | 0.844 | 0.14902 | -0.021 | 5.665
15 | 0.872 | 0.15111 | -0.022 | 5.773
15.5 | 0.901 | 0.16431 | -0.024 | 5.484
16 | 0.929 | 0.16751 | -0.025 | 5.544
16.5 | 0.956 | 0.1764 | -0.025 | 5.421
17 | 0.986 | 0.17899 | -0.027 | 5.507
17.5 | 1.013 | 0.18465 | -0.028 | 5.485
18 | 1.04 | 0.18761 | -0.029 | 5.544
18.5 | 1.07 | 0.19603 | -0.03 | 5.456
19 | 1.097 | 0.19909 | -0.031 | 5.511
19.5 | 1.124 | 0.2099 | -0.032 | 5.356
20 | 1.151 | 0.21576 | -0.032 | 5.335

## 40. Re 750k Mach 0.50 (2)
BIGFOIL.COM POLAR EXPORT
NACA65-119 a=0.0
NACA65-119 a=0.0 |  |  |  | Cl Max: | 0.8491 | at alpha= | 13 | deg
XFOIL ncrit=9 |  |  |  | L/D Max: | 82.1206 | at alpha= | 5.5 | deg
Re: | 750000 |  |  | Cd Min: | 0.20081 | at alpha= | 18 | deg
Mach: | 0.5 |  |  | Cl=0 at alpha= | -0.5079 | deg
|  |  |  | @ Cl=0.1, Cd= | 0.0089957
|  |  |  | @ Cl=0.4, Cd= | 0.00923
|  |  |  | @ Cl=0.6, Cd= | 0.00935
alpha (deg) | Cl | Cd | Cm | Cl/Cd
-16.5 | -0.5376 | 0.17296 | -0.0144 | -3.1082
-16 | -0.527 | 0.16556 | -0.017 | -3.1831
-15.5 | -0.5239 | 0.15492 | -0.0219 | -3.3817
-15 | -0.5276 | 0.14254 | -0.0283 | -3.7014
-14.5 | -0.545 | 0.12741 | -0.0365 | -4.2775
-14 | -0.598 | 0.10572 | -0.0494 | -5.6565
-13.5 | -0.6396 | 0.08895 | -0.0604 | -7.1906
-13 | -0.6753 | 0.07539 | -0.0684 | -8.9574
-12.5 | -0.706 | 0.064 | -0.0735 | -11.0312
-12 | -0.7255 | 0.05516 | -0.0758 | -13.1526
-11.5 | -0.7324 | 0.04825 | -0.076 | -15.1793
-11 | -0.726 | 0.04288 | -0.0748 | -16.931
-10.5 | -0.7075 | 0.03885 | -0.0726 | -18.2111
-10 | -0.6803 | 0.0357 | -0.0701 | -19.056
-9.5 | -0.6502 | 0.03305 | -0.0672 | -19.6732
-9 | -0.6272 | 0.0302 | -0.0641 | -20.7682
-8.5 | -0.6025 | 0.02758 | -0.061 | -21.8455
-8 | -0.5752 | 0.02524 | -0.0579 | -22.7892
-7.5 | -0.5536 | 0.02278 | -0.0542 | -24.302
-7 | -0.5246 | 0.02075 | -0.0508 | -25.2819
-6.5 | -0.4979 | 0.01881 | -0.047 | -26.47
-6 | -0.4781 | 0.01663 | -0.0424 | -28.7492
-5.5 | -0.4859 | 0.01372 | -0.0344 | -35.4155
-5 | -0.5162 | 0.01109 | -0.0212 | -46.5464
-4.5 | -0.5347 | 0.00897 | -0.0078 | -59.6098
-4 | -0.477 | 0.00877 | -0.0057 | -54.39
-3.5 | -0.4111 | 0.00881 | -0.0053 | -46.6629
-3 | -0.3462 | 0.00912 | -0.0044 | -37.9605
-2.5 | -0.277 | 0.00912 | -0.0048 | -30.3728
-2 | -0.2074 | 0.0091 | -0.0057 | -22.7912
-1.5 | -0.1382 | 0.00905 | -0.0066 | -15.2707
-1 | -0.0685 | 0.00894 | -0.0076 | -7.6622
-0.5 | 0.0011 | 0.00896 | -0.0086 | 0.12277
0 | 0.0703 | 0.009 | -0.0096 | 7.8111
0.5 | 0.1394 | 0.00899 | -0.0106 | 15.5061
1 | 0.2088 | 0.00901 | -0.0116 | 23.1743
1.5 | 0.2783 | 0.00914 | -0.0126 | 30.4486
2 | 0.3469 | 0.00923 | -0.0134 | 37.584
2.5 | 0.4159 | 0.00923 | -0.014 | 45.0596
3 | 0.4848 | 0.00933 | -0.0146 | 51.9614
3.5 | 0.5528 | 0.00935 | -0.0148 | 59.123
4 | 0.6197 | 0.00935 | -0.0146 | 66.2781
4.5 | 0.6833 | 0.00926 | -0.0134 | 73.7905
5 | 0.7426 | 0.00931 | -0.0115 | 79.7637
5.5 | 0.79 | 0.00962 | -0.0075 | 82.1206
6 | 0.7753 | 0.01109 | 0.0058 | 69.9098
6.5 | 0.7419 | 0.01434 | 0.0183 | 51.7364
7.5 | 0.7055 | 0.02199 | 0.0341 | 32.0828
8 | 0.6999 | 0.02576 | 0.0395 | 27.17
8.5 | 0.7138 | 0.02887 | 0.0433 | 24.7246
9 | 0.7345 | 0.03182 | 0.0463 | 23.083
9.5 | 0.7524 | 0.03519 | 0.049 | 21.3811
10 | 0.7724 | 0.0386 | 0.0514 | 20.0104
10.5 | 0.7886 | 0.04243 | 0.0536 | 18.5859
11 | 0.8034 | 0.04653 | 0.0556 | 17.2663
11.5 | 0.8206 | 0.05063 | 0.0574 | 16.2078
12.5 | 0.8459 | 0.06001 | 0.0606 | 14.096
13 | 0.8491 | 0.06627 | 0.0605 | 12.8127
14 | 0.8338 | 0.08575 | 0.0509 | 9.7236
14.5 | 0.8098 | 0.09759 | 0.0448 | 8.298
15 | 0.781 | 0.1111 | 0.0368 | 7.0297
15.5 | 0.7482 | 0.12643 | 0.027 | 5.9179
16 | 0.713 | 0.14355 | 0.0162 | 4.9669
16.5 | 0.6974 | 0.15792 | 0.0075 | 4.4162
17 | 0.6767 | 0.17495 | -0.0021 | 3.868
17.5 | 0.6728 | 0.18931 | -0.0099 | 3.554
18 | 0.6809 | 0.20081 | -0.0163 | 3.3908

## 41. Re 1M Mach 0.00 (1)
BIGFOIL.COM POLAR EXPORT
NACA65-119 a=0.0
NACA65-119 a=0.0 |  |  |  | Cl Max: | 1.39 | at alpha= | 15 | deg
JavaFoil+Calcfoil stall+Eppler ext transition |  |  |  | L/D Max: | 101.646 | at alpha= | 6 | deg
Re: | 1000000 |  |  | Cd Min: | 0.0065 | at alpha= | 3.5 | deg
Mach: | 0 |  |  | Cl=0 at alpha= | -0.50794 | deg
|  |  |  | @ Cl=0.1, Cd= | 0.0066611
|  |  |  | @ Cl=0.4, Cd= | 0.0069148
|  |  |  | @ Cl=0.6, Cd= | 0.0071875
alpha (deg) | Cl | Cd | Cm | Cl/Cd
-20 | -1.063 | 0.17175 | 0.015 | -6.188
-19.5 | -1.079 | 0.16121 | 0.016 | -6.695
-19 | -1.092 | 0.15316 | 0.015 | -7.132
-18.5 | -1.103 | 0.14711 | 0.015 | -7.495
-18 | -1.113 | 0.14012 | 0.015 | -7.943
-17.5 | -1.122 | 0.13174 | 0.015 | -8.517
-17 | -1.127 | 0.12466 | 0.015 | -9.038
-16.5 | -1.128 | 0.11854 | 0.014 | -9.518
-16 | -1.137 | 0.10753 | 0.015 | -10.577
-15.5 | -1.276 | 0.04255 | 0.022 | -29.98
-15 | -1.285 | 0.03659 | 0.021 | -35.107
-14.5 | -1.284 | 0.03284 | 0.021 | -39.09
-14 | -1.275 | 0.03021 | 0.02 | -42.203
-13.5 | -1.261 | 0.02825 | 0.019 | -44.655
-13 | -1.244 | 0.0264 | 0.018 | -47.113
-12.5 | -1.222 | 0.0247 | 0.017 | -49.467
-12 | -1.193 | 0.02335 | 0.016 | -51.108
-11.5 | -1.162 | 0.02203 | 0.015 | -52.751
-11 | -1.128 | 0.02089 | 0.015 | -53.984
-10.5 | -1.091 | 0.01976 | 0.014 | -55.186
-10 | -1.051 | 0.0188 | 0.013 | -55.897
-9.5 | -1.008 | 0.01791 | 0.012 | -56.305
-9 | -0.964 | 0.017 | 0.011 | -56.708
-8.5 | -0.917 | 0.0162 | 0.01 | -56.598
-8 | -0.868 | 0.01547 | 0.009 | -56.137
-7.5 | -0.818 | 0.01476 | 0.008 | -55.41
-7 | -0.766 | 0.01416 | 0.007 | -54.071
-6.5 | -0.712 | 0.0136 | 0.006 | -52.343
-6 | -0.657 | 0.01306 | 0.005 | -50.301
-5.5 | -0.601 | 0.01258 | 0.004 | -47.753
-5 | -0.543 | 0.0121 | 0.003 | -44.887
-4.5 | -0.494 | 0.00705 | 0.002 | -70.095
-4 | -0.433 | 0.00692 | 0.001 | -62.632
-3.5 | -0.372 | 0.00681 | 0 | -54.656
-3 | -0.31 | 0.00674 | -0.001 | -46.043
-2.5 | -0.248 | 0.00672 | -0.003 | -36.937
-2 | -0.186 | 0.00664 | -0.004 | -28.088
-1.5 | -0.124 | 0.00663 | -0.005 | -18.715
-1 | -0.062 | 0.00662 | -0.006 | -9.298
-0.5 | 0.001 | 0.00662 | -0.007 | 0.144
0 | 0.063 | 0.00662 | -0.008 | 9.589
0.5 | 0.126 | 0.00669 | -0.009 | 18.842
1 | 0.189 | 0.00667 | -0.01 | 28.282
1.5 | 0.251 | 0.00673 | -0.011 | 37.302
2 | 0.313 | 0.0068 | -0.012 | 46.073
2.5 | 0.376 | 0.00688 | -0.013 | 54.645
3 | 0.438 | 0.00697 | -0.014 | 62.883
3.5 | 0.497 | 0.0065 | -0.015 | 76.441
4 | 0.557 | 0.0071 | -0.017 | 78.447
4.5 | 0.616 | 0.00722 | -0.018 | 85.283
5 | 0.675 | 0.00736 | -0.019 | 91.659
5.5 | 0.732 | 0.00753 | -0.02 | 97.28
6 | 0.789 | 0.00776 | -0.021 | 101.646
6.5 | 0.831 | 0.01466 | -0.021 | 56.671
7 | 0.884 | 0.01536 | -0.022 | 57.577
7.5 | 0.936 | 0.01607 | -0.023 | 58.256
8 | 0.987 | 0.01689 | -0.024 | 58.425
8.5 | 1.036 | 0.01764 | -0.025 | 58.738
9 | 1.082 | 0.01855 | -0.026 | 58.346
9.5 | 1.126 | 0.01948 | -0.027 | 57.77
10 | 1.166 | 0.02052 | -0.028 | 56.832
10.5 | 1.204 | 0.02156 | -0.029 | 55.846
11 | 1.239 | 0.02275 | -0.03 | 54.461
11.5 | 1.271 | 0.02397 | -0.031 | 53.012
12 | 1.299 | 0.02541 | -0.032 | 51.108
12.5 | 1.323 | 0.02691 | -0.032 | 49.174
13 | 1.344 | 0.02837 | -0.033 | 47.389
13.5 | 1.361 | 0.03019 | -0.034 | 45.093
14 | 1.375 | 0.03192 | -0.035 | 43.081
14.5 | 1.385 | 0.03389 | -0.036 | 40.864
15 | 1.39 | 0.0366 | -0.036 | 37.97
15.5 | 1.39 | 0.03963 | -0.037 | 35.085
16 | 1.386 | 0.04309 | -0.038 | 32.172
16.5 | 1.374 | 0.0474 | -0.038 | 28.976
17 | 1.355 | 0.05297 | -0.039 | 25.574
17.5 | 1.329 | 0.06108 | -0.039 | 21.755
18 | 1.241 | 0.09862 | -0.035 | 12.584
18.5 | 1.18 | 0.13203 | -0.03 | 8.936
19 | 1.15 | 0.14761 | -0.028 | 7.79
19.5 | 1.122 | 0.16142 | -0.026 | 6.953
20 | 1.103 | 0.16898 | -0.026 | 6.525

## 42. Re 1M Mach 0.00 (2)
BIGFOIL.COM POLAR EXPORT
NACA65-119 a=0.0
NACA65-119 a=0.0 |  |  |  | Cl Max: | 1.1784 | at alpha= | 20 | deg
XFOIL ncrit=9 |  |  |  | L/D Max: | 93.1325 | at alpha= | 5.5 | deg
Re: | 1000000 |  |  | Cd Min: | 0.09581 | at alpha= | 20 | deg
Mach: | 0 |  |  | Cl=0 at alpha= | -0.50506 | deg
|  |  |  | @ Cl=0.1, Cd= | 0.0070421
|  |  |  | @ Cl=0.4, Cd= | 0.0071547
|  |  |  | @ Cl=0.6, Cd= | 0.0072505
alpha (deg) | Cl | Cd | Cm | Cl/Cd
-20 | -1.0984 | 0.09346 | -0.0375 | -11.7526
-19.5 | -1.1106 | 0.08443 | -0.0417 | -13.1541
-19 | -1.1152 | 0.0769 | -0.0448 | -14.502
-18.5 | -1.1159 | 0.07029 | -0.0471 | -15.8757
-18 | -1.1128 | 0.06446 | -0.0487 | -17.2634
-17.5 | -1.1054 | 0.05938 | -0.0499 | -18.6157
-17 | -1.0994 | 0.05449 | -0.0502 | -20.1762
-16.5 | -1.0889 | 0.05028 | -0.0502 | -21.6567
-16 | -1.074 | 0.04661 | -0.0502 | -23.0423
-15.5 | -1.0558 | 0.04333 | -0.0501 | -24.3665
-15 | -1.0367 | 0.04027 | -0.0497 | -25.7437
-14 | -0.9726 | 0.03485 | -0.0527 | -27.9082
-13.5 | -0.9518 | 0.03279 | -0.0508 | -29.0271
-13 | -0.9346 | 0.03034 | -0.0487 | -30.8042
-12.5 | -0.9177 | 0.02794 | -0.0465 | -32.8454
-12 | -0.8946 | 0.02601 | -0.0446 | -34.3945
-11.5 | -0.8698 | 0.02421 | -0.0427 | -35.9273
-11 | -0.8425 | 0.02262 | -0.0408 | -37.2458
-10.5 | -0.8131 | 0.02121 | -0.039 | -38.3357
-10 | -0.7949 | 0.01925 | -0.0358 | -41.2935
-9.5 | -0.7659 | 0.01793 | -0.0335 | -42.7161
-9 | -0.7351 | 0.0168 | -0.0312 | -43.756
-8.5 | -0.7067 | 0.0156 | -0.0284 | -45.3013
-8 | -0.6773 | 0.01455 | -0.0254 | -46.5498
-7.5 | -0.6456 | 0.01369 | -0.0225 | -47.1585
-7 | -0.6157 | 0.01288 | -0.019 | -47.8028
-6.5 | -0.5918 | 0.01212 | -0.014 | -48.8284
-6 | -0.5659 | 0.01101 | -0.0097 | -51.3987
-5.5 | -0.5399 | 0.00952 | -0.0056 | -56.7122
-5 | -0.5156 | 0.00762 | -0.0012 | -67.664
-4.5 | -0.4652 | 0.00715 | -0.0008 | -65.0629
-4 | -0.4084 | 0.00705 | -0.0014 | -57.9291
-3.5 | -0.3511 | 0.00702 | -0.002 | -50.0142
-3 | -0.2939 | 0.00704 | -0.0026 | -41.7472
-2.5 | -0.2359 | 0.00707 | -0.0032 | -33.3663
-2 | -0.1769 | 0.00709 | -0.0042 | -24.9506
-1.5 | -0.1178 | 0.00705 | -0.0053 | -16.7092
-1 | -0.0587 | 0.00699 | -0.0063 | -8.3977
-0.5 | 0.0006 | 0.007 | -0.0073 | 0.085714
0 | 0.0596 | 0.00709 | -0.0084 | 8.4062
0.5 | 0.1187 | 0.00702 | -0.0094 | 16.9088
1 | 0.1779 | 0.00702 | -0.0104 | 25.3419
1.5 | 0.237 | 0.00707 | -0.0114 | 33.5219
2 | 0.2957 | 0.00714 | -0.0124 | 41.4146
2.5 | 0.3544 | 0.0071 | -0.0133 | 49.9155
3 | 0.4128 | 0.00717 | -0.0142 | 57.5732
3.5 | 0.471 | 0.00716 | -0.015 | 65.7821
4.5 | 0.5853 | 0.00724 | -0.0163 | 80.8425
5 | 0.6413 | 0.00728 | -0.0167 | 88.0907
5.5 | 0.6957 | 0.00747 | -0.0169 | 93.1325
6 | 0.7421 | 0.00801 | -0.0158 | 92.6467
6.5 | 0.7675 | 0.00948 | -0.0114 | 80.9599
7 | 0.7839 | 0.01092 | -0.0056 | 71.7857
7.5 | 0.7845 | 0.01233 | 0.003 | 63.6253
8.5 | 0.8032 | 0.0158 | 0.0144 | 50.8354
9.5 | 0.8456 | 0.01905 | 0.0211 | 44.3885
10 | 0.8685 | 0.02072 | 0.0238 | 41.916
10.5 | 0.8948 | 0.02226 | 0.0261 | 40.1977
11 | 0.9186 | 0.02399 | 0.0284 | 38.291
11.5 | 0.9338 | 0.02627 | 0.0313 | 35.5463
12 | 0.9584 | 0.02791 | 0.0335 | 34.3389
12.5 | 0.9946 | 0.03004 | 0.0324 | 33.1092
13 | 1.0233 | 0.03273 | 0.0316 | 31.2649
13.5 | 1.0343 | 0.03614 | 0.0332 | 28.6193
14 | 1.0574 | 0.03873 | 0.0339 | 27.3018
14.5 | 1.0775 | 0.04165 | 0.0345 | 25.8703
15 | 1.0959 | 0.04481 | 0.0349 | 24.4566
15.5 | 1.1124 | 0.04828 | 0.0352 | 23.0406
16 | 1.1219 | 0.05252 | 0.0354 | 21.3614
16.5 | 1.1251 | 0.05749 | 0.0355 | 19.5704
17 | 1.1411 | 0.06151 | 0.0349 | 18.5515
17.5 | 1.1529 | 0.06607 | 0.034 | 17.4497
18 | 1.1612 | 0.07119 | 0.0329 | 16.3113
18.5 | 1.1681 | 0.07666 | 0.0314 | 15.2374
19 | 1.1743 | 0.08252 | 0.0294 | 14.2305
19.5 | 1.1774 | 0.08895 | 0.0269 | 13.2366
20 | 1.1784 | 0.09581 | 0.024 | 12.2993

## 43. Re 1M Mach 0.10 (1)
BIGFOIL.COM POLAR EXPORT
NACA65-119 a=0.0
NACA65-119 a=0.0 |  |  |  | Cl Max: | 1.375 | at alpha= | 15 | deg
JavaFoil+Calcfoil stall+Eppler ext transition |  |  |  | L/D Max: | 101.517 | at alpha= | 6 | deg
Re: | 1000000 |  |  | Cd Min: | 0.00655 | at alpha= | 3.5 | deg
Mach: | 0.1 |  |  | Cl=0 at alpha= | -0.50794 | deg
|  |  |  | @ Cl=0.1, Cd= | 0.00668
|  |  |  | @ Cl=0.4, Cd= | 0.0069314
|  |  |  | @ Cl=0.6, Cd= | 0.0071988
alpha (deg) | Cl | Cd | Cm | Cl/Cd
-19.5 | -1.037 | 0.1671 | 0.014 | -6.206
-19 | -1.055 | 0.15688 | 0.015 | -6.725
-18.5 | -1.069 | 0.15079 | 0.014 | -7.088
-18 | -1.082 | 0.14217 | 0.014 | -7.611
-17.5 | -1.093 | 0.13511 | 0.014 | -8.091
-17 | -1.1 | 0.128 | 0.014 | -8.596
-16.5 | -1.109 | 0.11974 | 0.014 | -9.263
-16 | -1.119 | 0.10921 | 0.015 | -10.249
-15.5 | -1.246 | 0.04784 | 0.021 | -26.046
-15 | -1.253 | 0.04217 | 0.021 | -29.72
-14.5 | -1.269 | 0.03415 | 0.021 | -37.169
-14 | -1.266 | 0.03073 | 0.02 | -41.201
-13.5 | -1.254 | 0.029 | 0.019 | -43.241
-13 | -1.239 | 0.02677 | 0.018 | -46.293
-12.5 | -1.219 | 0.02508 | 0.017 | -48.582
-12 | -1.192 | 0.0237 | 0.016 | -50.287
-11.5 | -1.161 | 0.02232 | 0.016 | -52.028
-11 | -1.128 | 0.02115 | 0.015 | -53.337
-10.5 | -1.092 | 0.02 | 0.014 | -54.599
-10 | -1.053 | 0.019 | 0.013 | -55.413
-9.5 | -1.011 | 0.0181 | 0.012 | -55.836
-9 | -0.966 | 0.01721 | 0.011 | -56.16
-8.5 | -0.92 | 0.01635 | 0.01 | -56.26
-8 | -0.871 | 0.0156 | 0.009 | -55.855
-7.5 | -0.821 | 0.0149 | 0.008 | -55.102
-7 | -0.769 | 0.01425 | 0.007 | -53.935
-6.5 | -0.715 | 0.01368 | 0.006 | -52.248
-6 | -0.66 | 0.01313 | 0.005 | -50.234
-5.5 | -0.603 | 0.01265 | 0.004 | -47.677
-5 | -0.546 | 0.0122 | 0.003 | -44.739
-4.5 | -0.497 | 0.00703 | 0.002 | -70.612
-4 | -0.435 | 0.00691 | 0.001 | -63.056
-3.5 | -0.374 | 0.00684 | 0 | -54.62
-3 | -0.312 | 0.00677 | -0.001 | -46.043
-2.5 | -0.25 | 0.00671 | -0.003 | -37.191
-2 | -0.187 | 0.00666 | -0.004 | -28.154
-1.5 | -0.125 | 0.00665 | -0.005 | -18.74
-1 | -0.062 | 0.00664 | -0.006 | -9.309
-0.5 | 0.001 | 0.00662 | -0.007 | 0.145
0 | 0.064 | 0.00668 | -0.008 | 9.558
0.5 | 0.127 | 0.00668 | -0.009 | 18.951
1 | 0.189 | 0.00668 | -0.01 | 28.352
1.5 | 0.252 | 0.00675 | -0.011 | 37.378
2 | 0.315 | 0.00682 | -0.012 | 46.201
2.5 | 0.378 | 0.0069 | -0.013 | 54.764
3 | 0.441 | 0.00699 | -0.015 | 63.038
3.5 | 0.499 | 0.00655 | -0.016 | 76.131
4 | 0.559 | 0.00711 | -0.017 | 78.64
4.5 | 0.619 | 0.00724 | -0.018 | 85.454
5 | 0.678 | 0.00738 | -0.019 | 91.807
5.5 | 0.735 | 0.00759 | -0.02 | 96.888
6 | 0.792 | 0.00781 | -0.021 | 101.517
6.5 | 0.834 | 0.0148 | -0.021 | 56.384
7 | 0.888 | 0.01551 | -0.022 | 57.261
7.5 | 0.94 | 0.01626 | -0.023 | 57.796
8 | 0.991 | 0.01704 | -0.024 | 58.138
8.5 | 1.04 | 0.01783 | -0.025 | 58.294
9 | 1.086 | 0.01873 | -0.026 | 57.961
9.5 | 1.129 | 0.01972 | -0.027 | 57.232
10 | 1.169 | 0.02081 | -0.028 | 56.17
10.5 | 1.206 | 0.02182 | -0.029 | 55.273
11 | 1.24 | 0.02308 | -0.03 | 53.745
11.5 | 1.271 | 0.02429 | -0.031 | 52.308
12 | 1.298 | 0.0258 | -0.032 | 50.29
12.5 | 1.321 | 0.02733 | -0.033 | 48.329
13 | 1.34 | 0.02883 | -0.033 | 46.467
13.5 | 1.355 | 0.03063 | -0.034 | 44.242
14 | 1.365 | 0.03298 | -0.035 | 41.394
14.5 | 1.372 | 0.03507 | -0.036 | 39.125
15 | 1.375 | 0.03755 | -0.036 | 36.613
15.5 | 1.372 | 0.04079 | -0.037 | 33.645
16 | 1.365 | 0.04382 | -0.038 | 31.156
16.5 | 1.344 | 0.05014 | -0.038 | 26.81
17 | 1.313 | 0.05954 | -0.038 | 22.045
17.5 | 1.227 | 0.09467 | -0.034 | 12.959
18 | 1.16 | 0.12973 | -0.029 | 8.941
18.5 | 1.134 | 0.14132 | -0.028 | 8.026
19 | 1.104 | 0.15419 | -0.026 | 7.16
19.5 | 1.079 | 0.16477 | -0.025 | 6.547
20 | 1.052 | 0.17488 | -0.025 | 6.016

## 44. Re 1M Mach 0.10 (2)
BIGFOIL.COM POLAR EXPORT
NACA65-119 a=0.0
NACA65-119 a=0.0 |  |  |  | Cl Max: | 1.1633 | at alpha= | 19.5 | deg
XFOIL ncrit=9 |  |  |  | L/D Max: | 93.3067 | at alpha= | 5.5 | deg
Re: | 1000000 |  |  | Cd Min: | 0.10204 | at alpha= | -20 | deg
Mach: | 0.1 |  |  | Cl=0 at alpha= | -0.50503 | deg
|  |  |  | @ Cl=0.1, Cd= | 0.0070629
|  |  |  | @ Cl=0.4, Cd= | 0.0071818
|  |  |  | @ Cl=0.6, Cd= | 0.0072699
alpha (deg) | Cl | Cd | Cm | Cl/Cd
-20 | -1.057 | 0.10204 | -0.0344 | -10.3587
-19.5 | -1.0776 | 0.09109 | -0.0401 | -11.8301
-19 | -1.089 | 0.08219 | -0.0441 | -13.2498
-18.5 | -1.0949 | 0.07452 | -0.0472 | -14.6927
-18 | -1.0967 | 0.06782 | -0.0493 | -16.1707
-17.5 | -1.093 | 0.06208 | -0.0508 | -17.6063
-17 | -1.0853 | 0.05707 | -0.0518 | -19.017
-16.5 | -1.0805 | 0.05216 | -0.0515 | -20.7151
-16 | -1.0674 | 0.04821 | -0.0515 | -22.1406
-15.5 | -1.0503 | 0.04474 | -0.0515 | -23.4756
-15 | -1.0316 | 0.04153 | -0.0511 | -24.8399
-14.5 | -1.0103 | 0.03864 | -0.0507 | -26.1465
-14 | -0.9693 | 0.03581 | -0.054 | -27.0679
-13.5 | -0.9492 | 0.0336 | -0.0521 | -28.25
-13 | -0.9271 | 0.03142 | -0.0503 | -29.5067
-12.5 | -0.9136 | 0.02871 | -0.0479 | -31.8217
-12 | -0.8911 | 0.02667 | -0.046 | -33.4121
-11.5 | -0.8665 | 0.02481 | -0.0441 | -34.9254
-11 | -0.8396 | 0.02314 | -0.0421 | -36.2835
-10.5 | -0.8107 | 0.02165 | -0.0402 | -37.4457
-10 | -0.7917 | 0.01969 | -0.0371 | -40.2082
-9.5 | -0.7633 | 0.01829 | -0.0348 | -41.7332
-9 | -0.7328 | 0.0171 | -0.0324 | -42.8538
-8.5 | -0.7036 | 0.01589 | -0.0297 | -44.2794
-8 | -0.6751 | 0.01476 | -0.0267 | -45.7385
-7.5 | -0.6426 | 0.01389 | -0.0239 | -46.2635
-7 | -0.6132 | 0.01301 | -0.0203 | -47.133
-6.5 | -0.5896 | 0.01222 | -0.0153 | -48.2488
-6 | -0.5649 | 0.01115 | -0.0106 | -50.6637
-5.5 | -0.5401 | 0.00966 | -0.0062 | -55.911
-5 | -0.5174 | 0.00772 | -0.0016 | -67.0207
-4.5 | -0.4679 | 0.00718 | -0.0009 | -65.1671
-4 | -0.4107 | 0.00707 | -0.0015 | -58.0905
-3.5 | -0.3532 | 0.00705 | -0.0021 | -50.0993
-3 | -0.2957 | 0.00706 | -0.0026 | -41.8839
-2.5 | -0.2373 | 0.00709 | -0.0033 | -33.4697
-2 | -0.178 | 0.00711 | -0.0043 | -25.0352
-1.5 | -0.1185 | 0.00708 | -0.0053 | -16.7373
-1 | -0.059 | 0.00701 | -0.0063 | -8.4165
-0.5 | 0.0006 | 0.00702 | -0.0074 | 0.08547
0 | 0.06 | 0.00711 | -0.0084 | 8.4388
0.5 | 0.1195 | 0.00704 | -0.0094 | 16.9744
1 | 0.1789 | 0.00704 | -0.0105 | 25.4119
1.5 | 0.2384 | 0.0071 | -0.0115 | 33.5775
2 | 0.2976 | 0.00717 | -0.0125 | 41.5063
2.5 | 0.3565 | 0.00713 | -0.0134 | 50
3 | 0.4153 | 0.0072 | -0.0142 | 57.6806
3.5 | 0.4739 | 0.00718 | -0.0151 | 66.0028
4 | 0.5317 | 0.00725 | -0.0158 | 73.3379
4.5 | 0.5889 | 0.00726 | -0.0163 | 81.1157
5 | 0.6451 | 0.00731 | -0.0167 | 88.249
5.5 | 0.6998 | 0.0075 | -0.0168 | 93.3067
6 | 0.7452 | 0.0081 | -0.0155 | 92
6.5 | 0.7687 | 0.00961 | -0.0107 | 79.9896
7 | 0.7821 | 0.01104 | -0.0042 | 70.8424
7.5 | 0.7816 | 0.01253 | 0.0045 | 62.3783
8 | 0.7881 | 0.0143 | 0.0108 | 55.1119
8.5 | 0.7994 | 0.01619 | 0.0158 | 49.3762
9 | 0.8187 | 0.01792 | 0.0194 | 45.6864
9.5 | 0.8434 | 0.01945 | 0.0222 | 43.3625
10 | 0.8651 | 0.02123 | 0.0251 | 40.7489
10.5 | 0.8926 | 0.02276 | 0.0272 | 39.2179
11 | 0.9157 | 0.02458 | 0.0296 | 37.2539
11.5 | 0.9315 | 0.02688 | 0.0324 | 34.654
13 | 1.0181 | 0.03377 | 0.0329 | 30.1481
13.5 | 1.0311 | 0.03711 | 0.0343 | 27.785
14 | 1.0529 | 0.03989 | 0.035 | 26.3951
14.5 | 1.0723 | 0.04297 | 0.0356 | 24.9546
15 | 1.0899 | 0.0463 | 0.036 | 23.54
15.5 | 1.1053 | 0.04998 | 0.0363 | 22.1148
16 | 1.1115 | 0.05462 | 0.0365 | 20.3497
16.5 | 1.1191 | 0.05931 | 0.0364 | 18.8687
17 | 1.1335 | 0.06361 | 0.0357 | 17.8195
17.5 | 1.1441 | 0.06847 | 0.0347 | 16.7095
18 | 1.1512 | 0.07387 | 0.0335 | 15.5841
18.5 | 1.1568 | 0.07967 | 0.0318 | 14.5199
19 | 1.1622 | 0.08582 | 0.0295 | 13.5423
19.5 | 1.1633 | 0.09269 | 0.0267 | 12.5504
20 | 1.1618 | 0.10008 | 0.0235 | 11.6087

## 45. Re 1M Mach 0.25 (1)
BIGFOIL.COM POLAR EXPORT
NACA65-119 a=0.0
NACA65-119 a=0.0 |  |  |  | Cl Max: | 1.295 | at alpha= | 13 | deg
JavaFoil+Calcfoil stall+Eppler ext transition |  |  |  | L/D Max: | 96.534 | at alpha= | 5.5 | deg
Re: | 1000000 |  |  | Cd Min: | 0.00652 | at alpha= | 2.5 | deg
Mach: | 0.25 |  |  | Cl=0 at alpha= | -0.50769 | deg
|  |  |  | @ Cl=0.1, Cd= | 0.0067572
|  |  |  | @ Cl=0.4, Cd= | 0.0066211
|  |  |  | @ Cl=0.6, Cd= | 0.0073308
alpha (deg) | Cl | Cd | Cm | Cl/Cd
-18 | -0.823 | 0.15868 | 0.013 | -5.184
-17.5 | -0.864 | 0.14909 | 0.013 | -5.797
-17 | -0.901 | 0.14368 | 0.012 | -6.274
-16.5 | -0.935 | 0.13397 | 0.012 | -6.976
-16 | -0.962 | 0.12641 | 0.012 | -7.611
-15.5 | -0.985 | 0.11769 | 0.012 | -8.373
-15 | -1.003 | 0.11154 | 0.011 | -8.992
-14.5 | -1.018 | 0.10297 | 0.012 | -9.885
-14 | -1.025 | 0.09672 | 0.011 | -10.595
-13.5 | -1.036 | 0.08778 | 0.012 | -11.798
-13 | -1.185 | 0.03161 | 0.018 | -37.483
-12.5 | -1.185 | 0.02819 | 0.018 | -42.04
-12 | -1.171 | 0.02603 | 0.017 | -44.974
-11.5 | -1.15 | 0.02441 | 0.016 | -47.102
-11 | -1.124 | 0.0229 | 0.015 | -49.088
-10.5 | -1.094 | 0.02152 | 0.014 | -50.819
-10 | -1.059 | 0.02035 | 0.013 | -52.028
-9.5 | -1.021 | 0.0192 | 0.012 | -53.16
-9 | -0.979 | 0.0182 | 0.011 | -53.783
-8.5 | -0.934 | 0.01721 | 0.01 | -54.29
-8 | -0.887 | 0.0164 | 0.009 | -54.06
-7.5 | -0.837 | 0.01559 | 0.008 | -53.671
-7 | -0.785 | 0.01489 | 0.007 | -52.684
-6.5 | -0.73 | 0.01426 | 0.006 | -51.227
-6 | -0.675 | 0.01364 | 0.005 | -49.463
-5.5 | -0.617 | 0.01311 | 0.004 | -47.086
-5 | -0.559 | 0.01259 | 0.003 | -44.385
-4.5 | -0.499 | 0.01214 | 0.002 | -41.125
-4 | -0.447 | 0.00708 | 0.001 | -63.169
-3.5 | -0.384 | 0.00697 | 0 | -55.126
-3 | -0.32 | 0.00689 | -0.002 | -46.486
-2.5 | -0.256 | 0.00682 | -0.003 | -37.59
-2 | -0.193 | 0.00679 | -0.004 | -28.387
-1.5 | -0.128 | 0.00677 | -0.005 | -18.908
-1 | -0.064 | 0.00676 | -0.006 | -9.395
-0.5 | 0.001 | 0.00671 | -0.007 | 0.147
0 | 0.066 | 0.00672 | -0.008 | 9.753
0.5 | 0.13 | 0.00679 | -0.009 | 19.154
1 | 0.195 | 0.00682 | -0.01 | 28.552
1.5 | 0.259 | 0.0069 | -0.012 | 37.586
2 | 0.324 | 0.00698 | -0.013 | 46.398
2.5 | 0.387 | 0.00652 | -0.014 | 59.308
3 | 0.45 | 0.00701 | -0.015 | 64.162
3.5 | 0.511 | 0.00714 | -0.016 | 71.575
4 | 0.573 | 0.00726 | -0.017 | 78.871
4.5 | 0.634 | 0.00742 | -0.018 | 85.455
5 | 0.694 | 0.00759 | -0.019 | 91.465
5.5 | 0.753 | 0.0078 | -0.02 | 96.534
6 | 0.798 | 0.01474 | -0.021 | 54.113
6.5 | 0.853 | 0.01543 | -0.022 | 55.289
7 | 0.907 | 0.01627 | -0.023 | 55.755
7.5 | 0.959 | 0.01708 | -0.024 | 56.189
8 | 1.01 | 0.01796 | -0.025 | 56.213
8.5 | 1.058 | 0.01892 | -0.026 | 55.917
9 | 1.102 | 0.01991 | -0.027 | 55.369
9.5 | 1.143 | 0.02101 | -0.028 | 54.396
10 | 1.18 | 0.02218 | -0.029 | 53.193
10.5 | 1.212 | 0.02358 | -0.03 | 51.385
11 | 1.24 | 0.02488 | -0.031 | 49.831
11.5 | 1.262 | 0.02642 | -0.031 | 47.779
12 | 1.279 | 0.0281 | -0.032 | 45.536
12.5 | 1.291 | 0.02987 | -0.033 | 43.218
13 | 1.295 | 0.0321 | -0.034 | 40.355
13.5 | 1.294 | 0.03417 | -0.035 | 37.875
14 | 1.284 | 0.03751 | -0.036 | 34.238
14.5 | 1.264 | 0.04189 | -0.036 | 30.184
15 | 1.203 | 0.05955 | -0.035 | 20.196
15.5 | 1.078 | 0.11124 | -0.025 | 9.688
16 | 1.043 | 0.12334 | -0.023 | 8.46
16.5 | 1.004 | 0.13211 | -0.021 | 7.601
17 | 0.961 | 0.14046 | -0.021 | 6.841
17.5 | 0.914 | 0.15186 | -0.021 | 6.02
18 | 0.863 | 0.16574 | -0.021 | 5.206

## 46. Re 1M Mach 0.25 (2)
BIGFOIL.COM POLAR EXPORT
NACA65-119 a=0.0
NACA65-119 a=0.0 |  |  |  | Cl Max: | 1.0866 | at alpha= | 17.5 | deg
XFOIL ncrit=9 |  |  |  | L/D Max: | 93.2342 | at alpha= | 5.5 | deg
Re: | 1000000 |  |  | Cd Min: | 0.21198 | at alpha= | -20 | deg
Mach: | 0.25 |  |  | Cl=0 at alpha= | -0.50409 | deg
|  |  |  | @ Cl=0.1, Cd= | 0.0071961
|  |  |  | @ Cl=0.4, Cd= | 0.0073064
|  |  |  | @ Cl=0.6, Cd= | 0.00738
alpha (deg) | Cl | Cd | Cm | Cl/Cd
-20 | -0.6373 | 0.21198 | 0.0187 | -3.0064
-19 | -0.8515 | 0.13214 | -0.0211 | -6.4439
-18.5 | -0.9019 | 0.11315 | -0.0331 | -7.9708
-18 | -0.9408 | 0.09789 | -0.0421 | -9.6108
-17.5 | -0.9681 | 0.08571 | -0.0486 | -11.2951
-17 | -0.9886 | 0.07542 | -0.0531 | -13.1079
-16.5 | -0.9979 | 0.06733 | -0.056 | -14.821
-16 | -1.0109 | 0.05955 | -0.0574 | -16.9757
-15.5 | -1.0068 | 0.05405 | -0.0581 | -18.6272
-15 | -0.9969 | 0.04934 | -0.0582 | -20.2047
-14.5 | -0.9745 | 0.04507 | -0.0599 | -21.6219
-14 | -0.9492 | 0.04155 | -0.0606 | -22.8448
-13.5 | -0.9315 | 0.03859 | -0.0588 | -24.1384
-13 | -0.9091 | 0.03596 | -0.0573 | -25.2809
-12.5 | -0.889 | 0.03324 | -0.0554 | -26.7449
-12 | -0.8706 | 0.03054 | -0.0532 | -28.5069
-11.5 | -0.8473 | 0.02828 | -0.0512 | -29.9611
-11 | -0.8217 | 0.02624 | -0.0491 | -31.3148
-10.5 | -0.795 | 0.02433 | -0.047 | -32.6757
-10 | -0.7697 | 0.02244 | -0.0445 | -34.3004
-9.5 | -0.7487 | 0.02041 | -0.0415 | -36.683
-9 | -0.7194 | 0.01889 | -0.039 | -38.0836
-8.5 | -0.6876 | 0.01761 | -0.0365 | -39.046
-8 | -0.6625 | 0.01605 | -0.0331 | -41.2773
-7.5 | -0.6302 | 0.01498 | -0.0302 | -42.0694
-7 | -0.6003 | 0.01384 | -0.0269 | -43.3743
-6.5 | -0.5708 | 0.0129 | -0.023 | -44.2481
-6 | -0.5564 | 0.01179 | -0.0163 | -47.1925
-5.5 | -0.5394 | 0.01039 | -0.0101 | -51.9153
-5 | -0.5216 | 0.00848 | -0.0043 | -61.5094
-4.5 | -0.4823 | 0.00734 | -0.0016 | -65.7084
-4 | -0.4245 | 0.00721 | -0.0018 | -58.8766
-3.5 | -0.3645 | 0.00717 | -0.0025 | -50.8368
-3 | -0.3053 | 0.00717 | -0.0029 | -42.5802
-2.5 | -0.2452 | 0.00724 | -0.0035 | -33.8674
-2 | -0.1838 | 0.00724 | -0.0044 | -25.3867
-1.5 | -0.1221 | 0.00722 | -0.0055 | -16.9114
-1 | -0.0607 | 0.00715 | -0.0066 | -8.4895
-0.5 | 0.0005 | 0.00718 | -0.0076 | 0.069638
0 | 0.0621 | 0.00719 | -0.0086 | 8.637
0.5 | 0.1238 | 0.0072 | -0.0098 | 17.1944
1 | 0.1849 | 0.00718 | -0.0107 | 25.7521
1.5 | 0.246 | 0.00728 | -0.0117 | 33.7912
2 | 0.3076 | 0.00731 | -0.0128 | 42.0793
2.5 | 0.3685 | 0.00727 | -0.0137 | 50.6878
3 | 0.429 | 0.00734 | -0.0145 | 58.4469
3.5 | 0.4899 | 0.00735 | -0.0153 | 66.6531
4 | 0.5496 | 0.00738 | -0.0159 | 74.4715
4.5 | 0.6084 | 0.00738 | -0.0163 | 82.439
5 | 0.6657 | 0.00751 | -0.0164 | 88.6418
5.5 | 0.7207 | 0.00773 | -0.0161 | 93.2342
6 | 0.7577 | 0.00872 | -0.0129 | 86.8922
6.5 | 0.7705 | 0.01031 | -0.0059 | 74.7333
7 | 0.7659 | 0.01187 | 0.0039 | 64.524
7.5 | 0.7654 | 0.01387 | 0.0116 | 55.1839
8 | 0.7705 | 0.01609 | 0.0176 | 47.8869
8.5 | 0.7835 | 0.01825 | 0.022 | 42.9315
9 | 0.8049 | 0.0201 | 0.0254 | 40.0448
9.5 | 0.8311 | 0.02181 | 0.028 | 38.1064
10 | 0.8536 | 0.02379 | 0.0308 | 35.8806
10.5 | 0.8789 | 0.0257 | 0.0332 | 34.1984
11 | 0.8964 | 0.02817 | 0.0359 | 31.8211
11.5 | 0.9166 | 0.03057 | 0.0383 | 29.9836
12 | 0.9387 | 0.03281 | 0.0405 | 28.6102
12.5 | 0.9626 | 0.03555 | 0.0414 | 27.0774
13 | 0.987 | 0.03987 | 0.0392 | 24.7555
13.5 | 1.0086 | 0.04299 | 0.04 | 23.4613
14 | 1.0261 | 0.04656 | 0.0408 | 22.0382
14.5 | 1.0429 | 0.05036 | 0.0412 | 20.7089
15 | 1.057 | 0.05455 | 0.0414 | 19.3767
15.5 | 1.0655 | 0.05942 | 0.0413 | 17.9317
16 | 1.0707 | 0.06478 | 0.0411 | 16.5282
16.5 | 1.0805 | 0.07009 | 0.0402 | 15.4159
17 | 1.0852 | 0.07621 | 0.0387 | 14.2396
17.5 | 1.0866 | 0.08305 | 0.0366 | 13.0837
18 | 1.0831 | 0.09079 | 0.0338 | 11.9297
18.5 | 1.0764 | 0.09938 | 0.0301 | 10.8312
19 | 1.0716 | 0.10819 | 0.0255 | 9.9048
19.5 | 1.0596 | 0.1182 | 0.0202 | 8.9645
20 | 1.0407 | 0.12969 | 0.0136 | 8.0245

## 47. Re 1M Mach 0.50 (1)
BIGFOIL.COM POLAR EXPORT
NACA65-119 a=0.0
NACA65-119 a=0.0 |  |  |  | Cl Max: | 1.152 | at alpha= | 20 | deg
JavaFoil+Calcfoil stall+Eppler ext transition |  |  |  | L/D Max: | 88.158 | at alpha= | 5 | deg
Re: | 1000000 |  |  | Cd Min: | 0.00685 | at alpha= | -1.5 | deg
Mach: | 0.5 |  |  | Cl=0 at alpha= | -0.50694 | deg
|  |  |  | @ Cl=0.1, Cd= | 0.0072424
|  |  |  | @ Cl=0.4, Cd= | 0.007518
|  |  |  | @ Cl=0.6, Cd= | 0.0080132
alpha (deg) | Cl | Cd | Cm | Cl/Cd
-20 | -1.098 | 0.20094 | 0.021 | -5.462
-19.5 | -1.071 | 0.19442 | 0.021 | -5.506
-19 | -1.041 | 0.19401 | 0.02 | -5.368
-18.5 | -1.013 | 0.18603 | 0.019 | -5.446
-18 | -0.986 | 0.18152 | 0.018 | -5.431
-17.5 | -0.958 | 0.17786 | 0.017 | -5.388
-17 | -0.93 | 0.17016 | 0.017 | -5.468
-16.5 | -0.902 | 0.16188 | 0.016 | -5.569
-16 | -0.874 | 0.15515 | 0.015 | -5.632
-15.5 | -0.846 | 0.14773 | 0.014 | -5.729
-15 | -0.817 | 0.14771 | 0.013 | -5.534
-14.5 | -0.789 | 0.14003 | 0.012 | -5.636
-14 | -0.761 | 0.1354 | 0.012 | -5.624
-13.5 | -0.734 | 0.13397 | 0.011 | -5.478
-13 | -0.706 | 0.12254 | 0.011 | -5.764
-12.5 | -0.677 | 0.11609 | 0.009 | -5.832
-12 | -0.649 | 0.11083 | 0.009 | -5.858
-11.5 | -0.621 | 0.1075 | 0.008 | -5.781
-11 | -0.594 | 0.10688 | 0.008 | -5.554
-10.5 | -0.565 | 0.09455 | 0.007 | -5.976
-10 | -0.537 | 0.09002 | 0.006 | -5.966
-9.5 | -0.51 | 0.06594 | 0.006 | -7.734
-9 | -0.763 | 0.0598 | 0.006 | -12.759
-8.5 | -0.924 | 0.02254 | 0.011 | -41.009
-8 | -0.912 | 0.02092 | 0.01 | -43.598
-7.5 | -0.882 | 0.0195 | 0.009 | -45.203
-7 | -0.84 | 0.01826 | 0.008 | -45.997
-6.5 | -0.79 | 0.0171 | 0.007 | -46.209
-6 | -0.735 | 0.01619 | 0.005 | -45.416
-5.5 | -0.676 | 0.01537 | 0.004 | -44
-5 | -0.614 | 0.01459 | 0.003 | -42.107
-4.5 | -0.55 | 0.01391 | 0.002 | -39.556
-4 | -0.492 | 0.00766 | 0.001 | -64.269
-3.5 | -0.424 | 0.00748 | 0 | -56.61
-3 | -0.354 | 0.00739 | -0.002 | -47.915
-2.5 | -0.284 | 0.0073 | -0.003 | -38.937
-2 | -0.214 | 0.00727 | -0.004 | -29.449
-1.5 | -0.143 | 0.00685 | -0.005 | -20.823
-1 | -0.071 | 0.00733 | -0.007 | -9.698
-0.5 | 0.001 | 0.00731 | -0.008 | 0.151
0 | 0.073 | 0.00725 | -0.009 | 10.048
0.5 | 0.144 | 0.00723 | -0.01 | 19.961
1 | 0.216 | 0.0073 | -0.012 | 29.524
1.5 | 0.287 | 0.00733 | -0.013 | 39.126
2 | 0.358 | 0.00744 | -0.014 | 48.067
2.5 | 0.428 | 0.00757 | -0.015 | 56.506
3 | 0.498 | 0.00771 | -0.016 | 64.654
3.5 | 0.565 | 0.0079 | -0.018 | 71.499
4 | 0.633 | 0.00812 | -0.019 | 77.944
4.5 | 0.699 | 0.00838 | -0.02 | 83.448
5 | 0.764 | 0.00866 | -0.021 | 88.158
5.5 | 0.814 | 0.01675 | -0.022 | 48.591
6 | 0.873 | 0.01777 | -0.023 | 49.131
6.5 | 0.929 | 0.01893 | -0.024 | 49.095
7 | 0.981 | 0.02011 | -0.025 | 48.77
7.5 | 1.027 | 0.02152 | -0.026 | 47.713
8 | 1.064 | 0.02306 | -0.027 | 46.16
8.5 | 1.09 | 0.02479 | -0.029 | 43.989
9 | 1.093 | 0.02663 | -0.03 | 41.043
9.5 | 0.887 | 0.06435 | -0.015 | 13.788
10 | 0.593 | 0.08323 | -0.014 | 7.128
10.5 | 0.621 | 0.09865 | -0.014 | 6.297
11 | 0.649 | 0.10168 | -0.015 | 6.382
11.5 | 0.677 | 0.11066 | -0.016 | 6.118
12 | 0.705 | 0.11439 | -0.017 | 6.165
12.5 | 0.733 | 0.11775 | -0.018 | 6.223
13 | 0.76 | 0.1229 | -0.018 | 6.187
13.5 | 0.79 | 0.13306 | -0.02 | 5.935
14 | 0.817 | 0.13158 | -0.021 | 6.209
14.5 | 0.844 | 0.14024 | -0.021 | 6.02
15 | 0.873 | 0.14372 | -0.023 | 6.072
15.5 | 0.901 | 0.15449 | -0.024 | 5.832
16 | 0.929 | 0.15661 | -0.025 | 5.93
16.5 | 0.957 | 0.16642 | -0.026 | 5.748
17 | 0.986 | 0.16803 | -0.027 | 5.866
17.5 | 1.013 | 0.17209 | -0.028 | 5.885
18 | 1.04 | 0.17779 | -0.029 | 5.851
18.5 | 1.07 | 0.1846 | -0.03 | 5.798
19 | 1.097 | 0.19094 | -0.031 | 5.747
19.5 | 1.124 | 0.19651 | -0.032 | 5.721
20 | 1.152 | 0.20371 | -0.033 | 5.653

## 48. Re 1M Mach 0.50 (2)
BIGFOIL.COM POLAR EXPORT
NACA65-119 a=0.0
NACA65-119 a=0.0 |  |  |  | Cl Max: | 0.8761 | at alpha= | 13 | deg
XFOIL ncrit=9 |  |  |  | L/D Max: | 89.4385 | at alpha= | 5 | deg
Re: | 1000000 |  |  | Cd Min: | 0.1977 | at alpha= | 18 | deg
Mach: | 0.5 |  |  | Cl=0 at alpha= | -0.50999 | deg
|  |  |  | @ Cl=0.1, Cd= | 0.0078517
|  |  |  | @ Cl=0.4, Cd= | 0.00803
|  |  |  | @ Cl=0.6, Cd= | 0.0081451
alpha (deg) | Cl | Cd | Cm | Cl/Cd
-16.5 | -0.547 | 0.17388 | -0.0106 | -3.1458
-16 | -0.5419 | 0.16306 | -0.016 | -3.3233
-15.5 | -0.5416 | 0.15125 | -0.0222 | -3.5808
-15 | -0.5545 | 0.13688 | -0.03 | -4.051
-14.5 | -0.6138 | 0.11375 | -0.0434 | -5.396
-14 | -0.6564 | 0.09616 | -0.055 | -6.8261
-13.5 | -0.6869 | 0.08243 | -0.0637 | -8.3331
-13 | -0.7114 | 0.07108 | -0.0699 | -10.0084
-12.5 | -0.7323 | 0.06124 | -0.0739 | -11.9579
-12 | -0.7481 | 0.05292 | -0.0756 | -14.1364
-11.5 | -0.7528 | 0.04629 | -0.0754 | -16.2627
-11 | -0.7446 | 0.04117 | -0.0738 | -18.086
-10.5 | -0.7254 | 0.03733 | -0.0713 | -19.4321
-10 | -0.6991 | 0.03424 | -0.0686 | -20.4176
-9.5 | -0.6771 | 0.03121 | -0.0656 | -21.695
-9 | -0.6521 | 0.02845 | -0.0626 | -22.9209
-8.5 | -0.6263 | 0.02594 | -0.0594 | -24.1442
-8 | -0.6022 | 0.02347 | -0.056 | -25.6583
-7.5 | -0.5759 | 0.0213 | -0.0524 | -27.0376
-7 | -0.5449 | 0.01938 | -0.0491 | -28.1166
-6.5 | -0.5149 | 0.01759 | -0.0454 | -29.2723
-6 | -0.4862 | 0.01584 | -0.0414 | -30.6944
-5.5 | -0.4774 | 0.01352 | -0.035 | -35.3107
-4.5 | -0.5152 | 0.00894 | -0.0104 | -57.6286
-4 | -0.48 | 0.00785 | -0.0052 | -61.1465
-3.5 | -0.4143 | 0.00779 | -0.0047 | -53.1836
-3 | -0.3476 | 0.00784 | -0.0045 | -44.3367
-2.5 | -0.279 | 0.00794 | -0.0047 | -35.1385
-2 | -0.2089 | 0.00792 | -0.0055 | -26.3763
-1.5 | -0.1389 | 0.00785 | -0.0065 | -17.6943
-1 | -0.0687 | 0.00781 | -0.0076 | -8.7964
-0.5 | 0.0014 | 0.0078 | -0.0087 | 0.17949
0 | 0.0712 | 0.00786 | -0.0097 | 9.0585
0.5 | 0.1408 | 0.00784 | -0.0108 | 17.9592
1 | 0.2107 | 0.00787 | -0.0118 | 26.7726
1.5 | 0.2807 | 0.00792 | -0.0128 | 35.4419
2 | 0.3505 | 0.00803 | -0.0138 | 43.6488
2.5 | 0.4195 | 0.00803 | -0.0144 | 52.2416
3 | 0.4891 | 0.00809 | -0.015 | 60.4574
3.5 | 0.5576 | 0.00812 | -0.0153 | 68.67
4 | 0.6252 | 0.00816 | -0.0152 | 76.6176
4.5 | 0.6894 | 0.00818 | -0.0143 | 84.2787
5 | 0.7486 | 0.00837 | -0.0125 | 89.4385
5.5 | 0.7792 | 0.00921 | -0.006 | 84.6037
6 | 0.7462 | 0.01145 | 0.0092 | 65.1703
6.5 | 0.7249 | 0.01461 | 0.0195 | 49.6167
7 | 0.7113 | 0.01814 | 0.0275 | 39.2117
7.5 | 0.7044 | 0.02166 | 0.0339 | 32.5208
8 | 0.7084 | 0.02496 | 0.0388 | 28.3814
8.5 | 0.7316 | 0.02756 | 0.0421 | 26.5457
9 | 0.7555 | 0.03029 | 0.0451 | 24.9422
9.5 | 0.7767 | 0.03341 | 0.0478 | 23.2475
10 | 0.7983 | 0.03667 | 0.0503 | 21.7698
10.5 | 0.8178 | 0.04025 | 0.0526 | 20.318
11 | 0.8293 | 0.0446 | 0.0546 | 18.5942
11.5 | 0.8454 | 0.04883 | 0.0563 | 17.3131
12 | 0.8605 | 0.05335 | 0.0578 | 16.1293
12.5 | 0.8715 | 0.05842 | 0.059 | 14.9178
13 | 0.8761 | 0.06433 | 0.0594 | 13.6188
13.5 | 0.8708 | 0.07144 | 0.059 | 12.1892
14 | 0.8656 | 0.08213 | 0.0519 | 10.5394
14.5 | 0.8435 | 0.09332 | 0.0466 | 9.0388
15 | 0.8157 | 0.10622 | 0.0394 | 7.6793
15.5 | 0.7847 | 0.1206 | 0.0305 | 6.5066
16 | 0.7503 | 0.13677 | 0.02 | 5.4859
16.5 | 0.7181 | 0.15386 | 0.0094 | 4.6672
17 | 0.7057 | 0.16793 | 0.001 | 4.2023
17.5 | 0.6911 | 0.18379 | -0.0079 | 3.7603
18 | 0.6898 | 0.1977 | -0.0155 | 3.4891

## 49. Re 2M Mach 0.00 (1)
BIGFOIL.COM POLAR EXPORT
NACA65-119 a=0.0
NACA65-119 a=0.0 |  |  |  | Cl Max: | 1.401 | at alpha= | 15.5 | deg
JavaFoil+Calcfoil stall+Eppler ext transition |  |  |  | L/D Max: | 117.117 | at alpha= | 6 | deg
Re: | 2000000 |  |  | Cd Min: | 0.00568 | at alpha= | 0 | deg
Mach: | 0 |  |  | Cl=0 at alpha= | -0.50794 | deg
|  |  |  | @ Cl=0.1, Cd= | 0.0057094
|  |  |  | @ Cl=0.4, Cd= | 0.0059377
|  |  |  | @ Cl=0.6, Cd= | 0.0062684
alpha (deg) | Cl | Cd | Cm | Cl/Cd
-20 | -1.078 | 0.15259 | 0.019 | -7.065
-19.5 | -1.108 | 0.13271 | 0.021 | -8.348
-19 | -1.162 | 0.09709 | 0.024 | -11.973
-18.5 | -1.202 | 0.07728 | 0.024 | -15.556
-18 | -1.254 | 0.05484 | 0.025 | -22.858
-17.5 | -1.275 | 0.04697 | 0.025 | -27.152
-17 | -1.292 | 0.04088 | 0.024 | -31.615
-16.5 | -1.302 | 0.03697 | 0.024 | -35.211
-16 | -1.306 | 0.03403 | 0.023 | -38.389
-15.5 | -1.308 | 0.03127 | 0.022 | -41.821
-15 | -1.304 | 0.02938 | 0.022 | -44.38
-14.5 | -1.296 | 0.02746 | 0.021 | -47.213
-14 | -1.286 | 0.0256 | 0.02 | -50.223
-13.5 | -1.271 | 0.0242 | 0.019 | -52.513
-13 | -1.252 | 0.02274 | 0.018 | -55.051
-12.5 | -1.229 | 0.02133 | 0.017 | -57.611
-12 | -1.2 | 0.02019 | 0.017 | -59.425
-11.5 | -1.168 | 0.0191 | 0.016 | -61.177
-11 | -1.134 | 0.01814 | 0.015 | -62.487
-10.5 | -1.096 | 0.01717 | 0.014 | -63.856
-10 | -1.056 | 0.01633 | 0.013 | -64.678
-9.5 | -1.013 | 0.0156 | 0.012 | -64.949
-9 | -0.969 | 0.01482 | 0.011 | -65.35
-8.5 | -0.922 | 0.01414 | 0.01 | -65.156
-8 | -0.873 | 0.01349 | 0.009 | -64.671
-7.5 | -0.822 | 0.0129 | 0.008 | -63.691
-7 | -0.769 | 0.01239 | 0.007 | -62.087
-6.5 | -0.715 | 0.01191 | 0.006 | -60.032
-6 | -0.66 | 0.01141 | 0.005 | -57.826
-5.5 | -0.603 | 0.01102 | 0.004 | -54.755
-5 | -0.546 | 0.01064 | 0.003 | -51.306
-4.5 | -0.494 | 0.00605 | 0.002 | -81.741
-4 | -0.433 | 0.00593 | 0.001 | -73.044
-3.5 | -0.372 | 0.00586 | 0 | -63.509
-3 | -0.31 | 0.00581 | -0.001 | -53.438
-2.5 | -0.248 | 0.00574 | -0.003 | -43.285
-2 | -0.187 | 0.0057 | -0.004 | -32.711
-1.5 | -0.124 | 0.0057 | -0.005 | -21.759
-1 | -0.062 | 0.00571 | -0.006 | -10.785
-0.5 | 0.001 | 0.00569 | -0.007 | 0.168
0 | 0.063 | 0.00568 | -0.008 | 11.186
0.5 | 0.126 | 0.00573 | -0.009 | 21.998
1 | 0.189 | 0.00569 | -0.01 | 33.124
1.5 | 0.251 | 0.00574 | -0.011 | 43.736
2 | 0.313 | 0.00581 | -0.012 | 53.935
2.5 | 0.376 | 0.00593 | -0.013 | 63.431
3 | 0.438 | 0.00595 | -0.014 | 73.638
3.5 | 0.499 | 0.00604 | -0.016 | 82.648
4 | 0.56 | 0.00617 | -0.017 | 90.757
4.5 | 0.621 | 0.00632 | -0.018 | 98.19
5 | 0.681 | 0.00651 | -0.019 | 104.667
5.5 | 0.737 | 0.00655 | -0.02 | 112.481
6 | 0.793 | 0.00678 | -0.021 | 117.117
6.5 | 0.835 | 0.01286 | -0.021 | 64.885
7 | 0.888 | 0.01347 | -0.022 | 65.93
7.5 | 0.941 | 0.01412 | -0.023 | 66.63
8 | 0.992 | 0.0148 | -0.024 | 66.984
8.5 | 1.041 | 0.01547 | -0.025 | 67.276
9 | 1.087 | 0.01621 | -0.026 | 67.071
9.5 | 1.131 | 0.01704 | -0.027 | 66.373
10 | 1.172 | 0.01791 | -0.028 | 65.439
10.5 | 1.21 | 0.01881 | -0.029 | 64.34
11 | 1.245 | 0.01985 | -0.03 | 62.725
11.5 | 1.277 | 0.02087 | -0.031 | 61.173
12 | 1.305 | 0.02208 | -0.032 | 59.112
12.5 | 1.33 | 0.02338 | -0.033 | 56.886
13 | 1.352 | 0.02466 | -0.033 | 54.823
13.5 | 1.369 | 0.02614 | -0.034 | 52.376
14 | 1.383 | 0.02766 | -0.035 | 49.999
14.5 | 1.393 | 0.02931 | -0.036 | 47.542
15 | 1.4 | 0.03121 | -0.037 | 44.851
15.5 | 1.401 | 0.03386 | -0.037 | 41.377
16 | 1.399 | 0.03648 | -0.038 | 38.343
16.5 | 1.389 | 0.0394 | -0.039 | 35.256
17 | 1.376 | 0.04234 | -0.039 | 32.503
17.5 | 1.359 | 0.04622 | -0.04 | 29.391
18 | 1.338 | 0.05025 | -0.041 | 26.623
18.5 | 1.314 | 0.05518 | -0.041 | 23.81
19 | 1.286 | 0.06122 | -0.041 | 21.012
19.5 | 1.247 | 0.07267 | -0.041 | 17.164
20 | 1.179 | 0.10359 | -0.039 | 11.383

## 50. Re 2M Mach 0.00 (2)
BIGFOIL.COM POLAR EXPORT
NACA65-119 a=0.0
NACA65-119 a=0.0 |  |  |  | Cl Max: | 1.3132 | at alpha= | 19 | deg
XFOIL ncrit=9 |  |  |  | L/D Max: | 101.851 | at alpha= | 5 | deg
Re: | 2000000 |  |  | Cd Min: | 0.07929 | at alpha= | 20 | deg
Mach: | 0 |  |  | Cl=0 at alpha= | -0.50914 | deg
|  |  |  | @ Cl=0.1, Cd= | 0.0054632
|  |  |  | @ Cl=0.4, Cd= | 0.0055912
|  |  |  | @ Cl=0.6, Cd= | 0.00598
alpha (deg) | Cl | Cd | Cm | Cl/Cd
-20 | -1.2624 | 0.07144 | -0.0427 | -17.6708
-19.5 | -1.2599 | 0.06552 | -0.0446 | -19.2292
-19 | -1.2538 | 0.0603 | -0.0459 | -20.7927
-18.5 | -1.2452 | 0.05556 | -0.0468 | -22.4118
-18 | -1.2343 | 0.05126 | -0.0473 | -24.0792
-17.5 | -1.2198 | 0.04747 | -0.0476 | -25.6962
-17 | -1.2017 | 0.04416 | -0.0477 | -27.2124
-15.5 | -1.149 | 0.03343 | -0.0489 | -34.3703
-15 | -1.1277 | 0.0312 | -0.0476 | -36.1442
-14.5 | -1.1049 | 0.02918 | -0.0461 | -37.865
-14 | -1.0828 | 0.02712 | -0.0444 | -39.9263
-13.5 | -1.0568 | 0.02537 | -0.0429 | -41.6555
-13 | -1.0278 | 0.02384 | -0.0414 | -43.1124
-12.5 | -1.0007 | 0.02225 | -0.0397 | -44.9753
-12 | -0.9802 | 0.02032 | -0.0371 | -48.2382
-11.5 | -0.9522 | 0.01891 | -0.035 | -50.3543
-11 | -0.9211 | 0.01771 | -0.033 | -52.0102
-10.5 | -0.8889 | 0.0166 | -0.031 | -53.5482
-10 | -0.8553 | 0.01564 | -0.029 | -54.6867
-9.5 | -0.8259 | 0.01452 | -0.0263 | -56.8802
-9 | -0.7943 | 0.0136 | -0.0236 | -58.4044
-8.5 | -0.7598 | 0.01286 | -0.0211 | -59.0824
-8 | -0.7252 | 0.01221 | -0.0184 | -59.3939
-7.5 | -0.6951 | 0.01154 | -0.0146 | -60.234
-7 | -0.6581 | 0.01117 | -0.0117 | -58.9167
-6.5 | -0.6154 | 0.01066 | -0.01 | -57.7298
-6 | -0.5722 | 0.01012 | -0.0083 | -56.5415
-5.5 | -0.5309 | 0.00935 | -0.0065 | -56.7807
-4 | -0.4104 | 0.00593 | -0.0008 | -69.2074
-3.5 | -0.3541 | 0.00567 | -0.0013 | -62.4515
-3 | -0.296 | 0.0056 | -0.0022 | -52.8571
-2.5 | -0.2372 | 0.00552 | -0.0031 | -42.971
-2 | -0.1781 | 0.00548 | -0.0041 | -32.5
-1.5 | -0.1187 | 0.00547 | -0.0051 | -21.7002
-1 | -0.0591 | 0.00551 | -0.0062 | -10.726
-0.5 | 0.0011 | 0.00549 | -0.0074 | 0.20036
0 | 0.0606 | 0.00545 | -0.0085 | 11.1193
0.5 | 0.1201 | 0.00547 | -0.0096 | 21.9561
1 | 0.1796 | 0.00554 | -0.0107 | 32.4188
1.5 | 0.2395 | 0.00551 | -0.0118 | 43.4664
2 | 0.2987 | 0.00552 | -0.0129 | 54.1123
2.5 | 0.3581 | 0.00557 | -0.014 | 64.2908
3 | 0.4174 | 0.0056 | -0.015 | 74.5357
3.5 | 0.4762 | 0.00563 | -0.016 | 84.5826
4 | 0.5343 | 0.00573 | -0.0168 | 93.2461
4.5 | 0.591 | 0.00591 | -0.0175 | 100
5 | 0.6437 | 0.00632 | -0.0175 | 101.8513
5.5 | 0.6839 | 0.00745 | -0.0155 | 91.7987
6 | 0.7199 | 0.00854 | -0.0129 | 84.2974
6.5 | 0.7501 | 0.00968 | -0.0092 | 77.4897
7 | 0.775 | 0.01062 | -0.0045 | 72.9755
7.5 | 0.7895 | 0.0116 | 0.002 | 68.0603
8 | 0.8077 | 0.0128 | 0.0071 | 63.1016
9 | 0.8646 | 0.01491 | 0.0132 | 57.9879
9.5 | 0.8941 | 0.01605 | 0.0157 | 55.7072
10 | 0.9248 | 0.01722 | 0.0179 | 53.705
10.5 | 0.9523 | 0.0186 | 0.0204 | 51.1989
11 | 0.9812 | 0.01994 | 0.0224 | 49.2076
11.5 | 1.0097 | 0.02136 | 0.0244 | 47.2706
12 | 1.0361 | 0.02294 | 0.0264 | 45.1656
12.5 | 1.0541 | 0.02509 | 0.029 | 42.0128
13 | 1.0806 | 0.0267 | 0.0308 | 40.4719
13.5 | 1.1031 | 0.02845 | 0.033 | 38.7733
15 | 1.1929 | 0.03576 | 0.0315 | 33.3585
15.5 | 1.2035 | 0.03934 | 0.0327 | 30.5923
16 | 1.2263 | 0.04203 | 0.033 | 29.1768
16.5 | 1.2435 | 0.04528 | 0.0334 | 27.4625
17 | 1.2633 | 0.04841 | 0.0336 | 26.0958
17.5 | 1.2789 | 0.05204 | 0.0335 | 24.5753
18 | 1.291 | 0.05615 | 0.0333 | 22.992
18.5 | 1.3019 | 0.06055 | 0.0327 | 21.5012
19 | 1.3132 | 0.06502 | 0.0319 | 20.1969
19.5 | 1.3097 | 0.07146 | 0.0305 | 18.3277
20 | 1.2975 | 0.07929 | 0.0283 | 16.364

## 51. Re 2M Mach 0.10 (1)
BIGFOIL.COM POLAR EXPORT
NACA65-119 a=0.0
NACA65-119 a=0.0 |  |  |  | Cl Max: | 1.385 | at alpha= | 15 | deg
JavaFoil+Calcfoil stall+Eppler ext transition |  |  |  | L/D Max: | 117.016 | at alpha= | 6 | deg
Re: | 2000000 |  |  | Cd Min: | 0.00567 | at alpha= | -0.5 | deg
Mach: | 0.1 |  |  | Cl=0 at alpha= | -0.50794 | deg
|  |  |  | @ Cl=0.1, Cd= | 0.0057143
|  |  |  | @ Cl=0.4, Cd= | 0.0059279
|  |  |  | @ Cl=0.6, Cd= | 0.006281
alpha (deg) | Cl | Cd | Cm | Cl/Cd
-20 | -1.03 | 0.15846 | 0.018 | -6.499
-19.5 | -1.049 | 0.15025 | 0.018 | -6.983
-19 | -1.083 | 0.12833 | 0.02 | -8.44
-18.5 | -1.1 | 0.1215 | 0.02 | -9.051
-18 | -1.155 | 0.08873 | 0.023 | -13.013
-17.5 | -1.233 | 0.05284 | 0.025 | -23.34
-17 | -1.26 | 0.04375 | 0.024 | -28.794
-16.5 | -1.275 | 0.039 | 0.024 | -32.686
-16 | -1.285 | 0.03505 | 0.023 | -36.668
-15.5 | -1.29 | 0.03238 | 0.022 | -39.83
-15 | -1.289 | 0.03016 | 0.022 | -42.749
-14.5 | -1.285 | 0.02811 | 0.021 | -45.718
-14 | -1.277 | 0.02609 | 0.02 | -48.951
-13.5 | -1.264 | 0.02475 | 0.019 | -51.047
-13 | -1.247 | 0.02303 | 0.018 | -54.165
-12.5 | -1.226 | 0.02166 | 0.017 | -56.593
-12 | -1.198 | 0.02049 | 0.017 | -58.479
-11.5 | -1.168 | 0.01936 | 0.016 | -60.32
-11 | -1.134 | 0.01838 | 0.015 | -61.709
-10.5 | -1.097 | 0.01737 | 0.014 | -63.176
-10 | -1.058 | 0.01652 | 0.013 | -64.034
-9.5 | -1.016 | 0.01577 | 0.012 | -64.427
-9 | -0.971 | 0.01501 | 0.011 | -64.711
-8.5 | -0.924 | 0.01427 | 0.01 | -64.769
-8 | -0.876 | 0.0136 | 0.009 | -64.355
-7.5 | -0.825 | 0.01302 | 0.008 | -63.352
-7 | -0.772 | 0.01247 | 0.007 | -61.934
-6.5 | -0.718 | 0.01199 | 0.006 | -59.913
-6 | -0.663 | 0.01151 | 0.005 | -57.59
-5.5 | -0.606 | 0.01108 | 0.004 | -54.67
-5 | -0.548 | 0.01069 | 0.003 | -51.266
-4.5 | -0.497 | 0.00603 | 0.002 | -82.349
-4 | -0.436 | 0.006 | 0.001 | -72.618
-3.5 | -0.374 | 0.00589 | 0 | -63.5
-3 | -0.312 | 0.00578 | -0.001 | -53.917
-2.5 | -0.25 | 0.00576 | -0.003 | -43.305
-2 | -0.187 | 0.00572 | -0.004 | -32.757
-1.5 | -0.125 | 0.00569 | -0.005 | -21.898
-1 | -0.062 | 0.00569 | -0.006 | -10.866
-0.5 | 0.001 | 0.00567 | -0.007 | 0.169
0 | 0.064 | 0.00572 | -0.008 | 11.156
0.5 | 0.127 | 0.00571 | -0.009 | 22.162
1 | 0.189 | 0.00575 | -0.01 | 32.957
1.5 | 0.252 | 0.0058 | -0.011 | 43.525
2 | 0.315 | 0.00582 | -0.012 | 54.091
2.5 | 0.378 | 0.0059 | -0.013 | 64.028
3 | 0.441 | 0.00598 | -0.015 | 73.65
3.5 | 0.501 | 0.00607 | -0.016 | 82.592
4 | 0.563 | 0.00619 | -0.017 | 90.905
4.5 | 0.624 | 0.00634 | -0.018 | 98.489
5 | 0.682 | 0.00594 | -0.019 | 114.875
5.5 | 0.74 | 0.0066 | -0.02 | 112.078
6 | 0.797 | 0.00681 | -0.021 | 117.016
6.5 | 0.838 | 0.01296 | -0.021 | 64.679
7 | 0.892 | 0.0136 | -0.022 | 65.563
7.5 | 0.944 | 0.01427 | -0.023 | 66.201
8 | 0.995 | 0.01496 | -0.024 | 66.522
8.5 | 1.044 | 0.01561 | -0.025 | 66.89
9 | 1.091 | 0.0164 | -0.026 | 66.507
9.5 | 1.134 | 0.01722 | -0.027 | 65.861
10 | 1.174 | 0.01819 | -0.028 | 64.55
10.5 | 1.212 | 0.01903 | -0.029 | 63.688
11 | 1.246 | 0.0201 | -0.03 | 61.999
11.5 | 1.277 | 0.02117 | -0.031 | 60.325
12 | 1.304 | 0.02241 | -0.032 | 58.195
12.5 | 1.327 | 0.02377 | -0.033 | 55.847
13 | 1.347 | 0.02505 | -0.034 | 53.769
13.5 | 1.363 | 0.02657 | -0.034 | 51.29
14 | 1.374 | 0.02852 | -0.035 | 48.166
14.5 | 1.382 | 0.03001 | -0.036 | 46.035
15 | 1.385 | 0.03226 | -0.037 | 42.913
15.5 | 1.383 | 0.03475 | -0.038 | 39.802
16 | 1.378 | 0.03698 | -0.038 | 37.278
16.5 | 1.364 | 0.04061 | -0.039 | 33.572
17 | 1.346 | 0.04383 | -0.04 | 30.711
17.5 | 1.323 | 0.04835 | -0.04 | 27.368
18 | 1.297 | 0.05321 | -0.04 | 24.381
18.5 | 1.262 | 0.06205 | -0.041 | 20.334
19 | 1.231 | 0.06777 | -0.041 | 18.17
19.5 | 1.142 | 0.10957 | -0.037 | 10.422
20 | 1.087 | 0.13768 | -0.034 | 7.893

## 52. Re 2M Mach 0.10 (2)
BIGFOIL.COM POLAR EXPORT
NACA65-119 a=0.0
NACA65-119 a=0.0 |  |  |  | Cl Max: | 1.2966 | at alpha= | 19 | deg
XFOIL ncrit=9 |  |  |  | L/D Max: | 101.777 | at alpha= | 5 | deg
Re: | 2000000 |  |  | Cd Min: | 0.08324 | at alpha= | 20 | deg
Mach: | 0.1 |  |  | Cl=0 at alpha= | -0.5099 | deg
|  |  |  | @ Cl=0.1, Cd= | 0.005483
|  |  |  | @ Cl=0.4, Cd= | 0.0056133
|  |  |  | @ Cl=0.6, Cd= | 0.0059733
alpha (deg) | Cl | Cd | Cm | Cl/Cd
-20 | -1.2404 | 0.07621 | -0.0428 | -16.2761
-19.5 | -1.2411 | 0.0696 | -0.0451 | -17.8319
-19 | -1.2376 | 0.06381 | -0.0467 | -19.3951
-18.5 | -1.2311 | 0.05864 | -0.0479 | -20.9942
-18 | -1.2229 | 0.05384 | -0.0486 | -22.7136
-17.5 | -1.2109 | 0.04967 | -0.049 | -24.3789
-17 | -1.1947 | 0.04602 | -0.0491 | -25.9605
-16.5 | -1.1752 | 0.04281 | -0.049 | -27.4515
-15.5 | -1.143 | 0.03473 | -0.0508 | -32.911
-15 | -1.1236 | 0.03232 | -0.0493 | -34.7649
-14.5 | -1.1009 | 0.0302 | -0.0478 | -36.4536
-14 | -1.0791 | 0.02802 | -0.0461 | -38.5118
-13.5 | -1.0534 | 0.02616 | -0.0446 | -40.2676
-13 | -1.0251 | 0.02453 | -0.0431 | -41.7896
-12.5 | -0.994 | 0.02311 | -0.0416 | -43.0117
-12 | -0.9769 | 0.02093 | -0.0388 | -46.6746
-11.5 | -0.9499 | 0.0194 | -0.0366 | -48.9639
-11 | -0.9192 | 0.01813 | -0.0345 | -50.7005
-10.5 | -0.8872 | 0.01696 | -0.0325 | -52.3113
-10 | -0.8539 | 0.01593 | -0.0304 | -53.6033
-9.5 | -0.8231 | 0.01483 | -0.0278 | -55.5024
-9 | -0.7924 | 0.01382 | -0.025 | -57.3372
-8.5 | -0.7579 | 0.01304 | -0.0225 | -58.1212
-8 | -0.7221 | 0.01238 | -0.02 | -58.3279
-7.5 | -0.692 | 0.01164 | -0.0162 | -59.4502
-7 | -0.6581 | 0.01123 | -0.0127 | -58.602
-6.5 | -0.6163 | 0.01072 | -0.0107 | -57.4907
-6 | -0.5728 | 0.01021 | -0.009 | -56.1019
-5.5 | -0.5318 | 0.00944 | -0.007 | -56.3347
-5 | -0.4922 | 0.00847 | -0.0049 | -58.111
-4.5 | -0.4547 | 0.00721 | -0.0025 | -63.0652
-4 | -0.4127 | 0.00595 | -0.0008 | -69.3613
-3.5 | -0.3563 | 0.00569 | -0.0014 | -62.6186
-2.5 | -0.2386 | 0.00554 | -0.0031 | -43.0686
-2 | -0.1791 | 0.0055 | -0.0041 | -32.5636
-1.5 | -0.1194 | 0.00549 | -0.0052 | -21.7486
-1 | -0.0594 | 0.00552 | -0.0063 | -10.7609
-0.5 | 0.0012 | 0.00551 | -0.0075 | 0.21779
0 | 0.061 | 0.00547 | -0.0086 | 11.1517
0.5 | 0.1208 | 0.00549 | -0.0096 | 22.0036
1 | 0.1808 | 0.00554 | -0.0108 | 32.6354
1.5 | 0.241 | 0.00553 | -0.0119 | 43.5805
2 | 0.3005 | 0.00554 | -0.0129 | 54.2419
2.5 | 0.3603 | 0.00558 | -0.014 | 64.5699
3 | 0.42 | 0.00563 | -0.0151 | 74.6004
3.5 | 0.4792 | 0.00565 | -0.0161 | 84.8142
4 | 0.5376 | 0.00575 | -0.0169 | 93.4957
4.5 | 0.5947 | 0.00593 | -0.0175 | 100.2867
5 | 0.6473 | 0.00636 | -0.0174 | 101.7767
5.5 | 0.6867 | 0.00752 | -0.0153 | 91.3165
6 | 0.7219 | 0.00864 | -0.0124 | 83.5532
6.5 | 0.7513 | 0.00977 | -0.0085 | 76.8987
7 | 0.7712 | 0.01071 | -0.0028 | 72.0075
7.5 | 0.7861 | 0.01179 | 0.0035 | 66.6751
8 | 0.805 | 0.01304 | 0.0084 | 61.7331
9 | 0.8628 | 0.01521 | 0.0144 | 56.7258
9.5 | 0.8925 | 0.0164 | 0.0169 | 54.4207
10.5 | 0.9494 | 0.0191 | 0.0218 | 49.7068
11 | 0.9794 | 0.02043 | 0.0237 | 47.9393
11.5 | 1.0076 | 0.02192 | 0.0257 | 45.9672
12 | 1.0333 | 0.02359 | 0.0278 | 43.8025
12.5 | 1.0523 | 0.02575 | 0.0303 | 40.866
13 | 1.0782 | 0.02747 | 0.0321 | 39.2501
13.5 | 1.1001 | 0.02934 | 0.0344 | 37.4949
14 | 1.1474 | 0.03165 | 0.0308 | 36.2528
14.5 | 1.1716 | 0.03401 | 0.0318 | 34.4487
15 | 1.1857 | 0.03726 | 0.033 | 31.8223
15.5 | 1.2003 | 0.04062 | 0.034 | 29.5495
16 | 1.2218 | 0.04351 | 0.0344 | 28.0809
16.5 | 1.2381 | 0.04696 | 0.0347 | 26.365
17 | 1.2558 | 0.05042 | 0.0348 | 24.9068
17.5 | 1.2701 | 0.05432 | 0.0347 | 23.3818
18 | 1.2808 | 0.05874 | 0.0343 | 21.8046
18.5 | 1.29 | 0.06348 | 0.0336 | 20.3214
19 | 1.2966 | 0.06867 | 0.0326 | 18.8816
19.5 | 1.2856 | 0.0763 | 0.0307 | 16.8493
20 | 1.2825 | 0.08324 | 0.0284 | 15.4073

## 53. Re 2M Mach 0.25 (1)
BIGFOIL.COM POLAR EXPORT
NACA65-119 a=0.0
NACA65-119 a=0.0 |  |  |  | Cl Max: | 1.303 | at alpha= | 13 | deg
JavaFoil+Calcfoil stall+Eppler ext transition |  |  |  | L/D Max: | 112.189 | at alpha= | 5.5 | deg
Re: | 2000000 |  |  | Cd Min: | 0.00574 | at alpha= | -1 | deg
Mach: | 0.25 |  |  | Cl=0 at alpha= | -0.50769 | deg
|  |  |  | @ Cl=0.1, Cd= | 0.0057812
|  |  |  | @ Cl=0.4, Cd= | 0.0059966
|  |  |  | @ Cl=0.6, Cd= | 0.0062223
alpha (deg) | Cl | Cd | Cm | Cl/Cd
-18.5 | -0.779 | 0.15687 | 0.014 | -4.967
-18 | -0.825 | 0.15002 | 0.014 | -5.499
-17.5 | -0.867 | 0.13997 | 0.014 | -6.197
-17 | -0.905 | 0.13147 | 0.014 | -6.884
-16.5 | -0.941 | 0.12248 | 0.015 | -7.684
-16 | -0.969 | 0.1166 | 0.014 | -8.308
-15.5 | -0.999 | 0.10576 | 0.015 | -9.446
-15 | -1.045 | 0.0839 | 0.017 | -12.458
-14.5 | -1.181 | 0.0333 | 0.021 | -35.47
-14 | -1.196 | 0.03031 | 0.02 | -39.452
-13.5 | -1.203 | 0.02784 | 0.02 | -43.207
-13 | -1.203 | 0.02572 | 0.019 | -46.77
-12.5 | -1.195 | 0.02406 | 0.018 | -49.678
-12 | -1.178 | 0.02246 | 0.017 | -52.465
-11.5 | -1.156 | 0.02114 | 0.016 | -54.702
-11 | -1.13 | 0.01988 | 0.015 | -56.847
-10.5 | -1.099 | 0.01871 | 0.014 | -58.744
-10 | -1.064 | 0.01771 | 0.013 | -60.085
-9.5 | -1.026 | 0.01673 | 0.012 | -61.327
-9 | -0.984 | 0.01587 | 0.011 | -61.979
-8.5 | -0.939 | 0.01502 | 0.01 | -62.493
-8 | -0.891 | 0.0143 | 0.009 | -62.307
-7.5 | -0.841 | 0.01363 | 0.008 | -61.697
-7 | -0.788 | 0.01303 | 0.007 | -60.509
-6.5 | -0.734 | 0.01249 | 0.006 | -58.754
-6 | -0.678 | 0.01198 | 0.005 | -56.571
-5.5 | -0.62 | 0.01148 | 0.004 | -54.015
-5 | -0.561 | 0.01104 | 0.003 | -50.862
-4.5 | -0.502 | 0.01065 | 0.002 | -47.08
-4 | -0.447 | 0.00608 | 0.001 | -73.612
-3.5 | -0.384 | 0.00597 | 0 | -64.351
-3 | -0.32 | 0.00588 | -0.002 | -54.443
-2.5 | -0.256 | 0.00586 | -0.003 | -43.745
-2 | -0.193 | 0.00583 | -0.004 | -33.034
-1.5 | -0.128 | 0.00579 | -0.005 | -22.106
-1 | -0.064 | 0.00574 | -0.006 | -11.069
-0.5 | 0.001 | 0.00576 | -0.007 | 0.171
0 | 0.066 | 0.00576 | -0.008 | 11.389
0.5 | 0.13 | 0.0058 | -0.009 | 22.431
1 | 0.195 | 0.00582 | -0.01 | 33.46
1.5 | 0.259 | 0.00588 | -0.012 | 44.1
2 | 0.324 | 0.0059 | -0.013 | 54.87
2.5 | 0.388 | 0.00598 | -0.014 | 64.909
3 | 0.453 | 0.00607 | -0.015 | 74.567
3.5 | 0.515 | 0.00622 | -0.016 | 82.753
4 | 0.578 | 0.00638 | -0.017 | 90.632
4.5 | 0.638 | 0.00595 | -0.018 | 107.258
5 | 0.698 | 0.00656 | -0.019 | 106.352
5.5 | 0.757 | 0.00675 | -0.02 | 112.189
6 | 0.801 | 0.01291 | -0.021 | 62.047
6.5 | 0.857 | 0.01353 | -0.022 | 63.35
7 | 0.911 | 0.01425 | -0.023 | 63.93
7.5 | 0.964 | 0.01498 | -0.024 | 64.349
8 | 1.014 | 0.01574 | -0.025 | 64.461
8.5 | 1.063 | 0.0166 | -0.026 | 64.042
9 | 1.108 | 0.01742 | -0.027 | 63.59
9.5 | 1.148 | 0.0184 | -0.028 | 62.425
10 | 1.185 | 0.01936 | -0.029 | 61.214
10.5 | 1.218 | 0.02058 | -0.03 | 59.155
11 | 1.246 | 0.02169 | -0.031 | 57.434
11.5 | 1.269 | 0.02301 | -0.032 | 55.129
12 | 1.286 | 0.02446 | -0.033 | 52.585
12.5 | 1.298 | 0.02601 | -0.033 | 49.893
13 | 1.303 | 0.02787 | -0.034 | 46.762
13.5 | 1.303 | 0.02959 | -0.035 | 44.028
14 | 1.295 | 0.03206 | -0.036 | 40.373
14.5 | 1.28 | 0.03473 | -0.037 | 36.856
15 | 1.257 | 0.03866 | -0.037 | 32.501
15.5 | 1.228 | 0.04252 | -0.038 | 28.868
16 | 1.183 | 0.05009 | -0.038 | 23.622
16.5 | 1.117 | 0.06337 | -0.037 | 17.626
17 | 0.972 | 0.12815 | -0.026 | 7.589
17.5 | 0.923 | 0.13724 | -0.026 | 6.728
18 | 0.868 | 0.14877 | -0.025 | 5.835

## 54. Re 2M Mach 0.25 (2)
BIGFOIL.COM POLAR EXPORT
NACA65-119 a=0.0
NACA65-119 a=0.0 |  |  |  | Cl Max: | 1.2107 | at alpha= | 18 | deg
XFOIL ncrit=9 |  |  |  | L/D Max: | 101.485 | at alpha= | 4.5 | deg
Re: | 2000000 |  |  | Cd Min: | 0.11484 | at alpha= | -20 | deg
Mach: | 0.25 |  |  | Cl=0 at alpha= | -0.5112 | deg
|  |  |  | @ Cl=0.1, Cd= | 0.005598
|  |  |  | @ Cl=0.4, Cd= | 0.0056901
|  |  |  | @ Cl=0.6, Cd= | 0.0060093
alpha (deg) | Cl | Cd | Cm | Cl/Cd
-20 | -1.0527 | 0.11484 | -0.0306 | -9.1667
-19.5 | -1.0824 | 0.1017 | -0.0383 | -10.6431
-19 | -1.1008 | 0.09095 | -0.044 | -12.1034
-18.5 | -1.113 | 0.08161 | -0.0484 | -13.638
-18 | -1.1258 | 0.07286 | -0.0518 | -15.4516
-17.5 | -1.1309 | 0.06552 | -0.0541 | -17.2604
-17 | -1.1314 | 0.05915 | -0.0554 | -19.1276
-16.5 | -1.1242 | 0.05389 | -0.0561 | -20.861
-16 | -1.1158 | 0.04906 | -0.0562 | -22.7436
-15.5 | -1.0863 | 0.04434 | -0.06 | -24.4993
-15 | -1.0872 | 0.0399 | -0.058 | -27.2481
-14 | -1.0542 | 0.0336 | -0.0549 | -31.375
-13.5 | -1.0318 | 0.03103 | -0.0533 | -33.2517
-13 | -1.0065 | 0.02877 | -0.0516 | -34.9844
-12 | -0.9509 | 0.02486 | -0.0479 | -38.2502
-11.5 | -0.9326 | 0.0225 | -0.0451 | -41.4489
-11 | -0.9066 | 0.02068 | -0.0425 | -43.8395
-10.5 | -0.8756 | 0.0192 | -0.0402 | -45.6042
-10 | -0.8438 | 0.01783 | -0.0378 | -47.3247
-9 | -0.7813 | 0.01526 | -0.0324 | -51.1992
-8 | -0.7119 | 0.01332 | -0.0271 | -53.4459
-7.5 | -0.6785 | 0.01244 | -0.0238 | -54.5418
-7 | -0.6439 | 0.01169 | -0.0206 | -55.0813
-6.5 | -0.6116 | 0.01109 | -0.0165 | -55.1488
-6 | -0.5746 | 0.0106 | -0.0131 | -54.2075
-5.5 | -0.5356 | 0.00986 | -0.0102 | -54.3205
-5 | -0.4982 | 0.00892 | -0.0072 | -55.852
-4.5 | -0.4628 | 0.00761 | -0.0041 | -60.8147
-4 | -0.4251 | 0.00612 | -0.0014 | -69.4608
-3.5 | -0.3681 | 0.00581 | -0.0017 | -63.3563
-3 | -0.3078 | 0.00568 | -0.0024 | -54.1901
-2.5 | -0.2462 | 0.00563 | -0.0034 | -43.73
-2 | -0.1847 | 0.00562 | -0.0043 | -32.8648
-1.5 | -0.1236 | 0.0056 | -0.0053 | -22.0714
-1 | -0.0611 | 0.00557 | -0.0065 | -10.9695
-0.5 | 0.0014 | 0.00557 | -0.0077 | 0.25135
0 | 0.0633 | 0.00558 | -0.0088 | 11.3441
0.5 | 0.1246 | 0.00561 | -0.0099 | 22.2103
1 | 0.187 | 0.0056 | -0.0111 | 33.3929
1.5 | 0.2495 | 0.00562 | -0.0123 | 44.395
2 | 0.3104 | 0.00568 | -0.0132 | 54.6479
2.5 | 0.3727 | 0.00565 | -0.0144 | 65.9646
3 | 0.4339 | 0.00574 | -0.0153 | 75.5923
3.5 | 0.4959 | 0.00575 | -0.0164 | 86.2435
4 | 0.5558 | 0.00586 | -0.017 | 94.8464
4.5 | 0.615 | 0.00606 | -0.0176 | 101.4851
5 | 0.6665 | 0.00662 | -0.0169 | 100.6798
5.5 | 0.7021 | 0.0079 | -0.0137 | 88.8734
6 | 0.732 | 0.00912 | -0.0095 | 80.2632
6.5 | 0.7478 | 0.01025 | -0.0026 | 72.9561
7 | 0.7564 | 0.01152 | 0.005 | 65.6597
7.5 | 0.7715 | 0.01298 | 0.0107 | 59.4376
8 | 0.793 | 0.01446 | 0.015 | 54.8409
8.5 | 0.8224 | 0.01573 | 0.018 | 52.2823
9 | 0.8516 | 0.0171 | 0.0209 | 49.8012
9.5 | 0.8839 | 0.01841 | 0.0232 | 48.012
10 | 0.911 | 0.02004 | 0.0259 | 45.4591
10.5 | 0.9402 | 0.02163 | 0.0282 | 43.4674
11 | 0.9686 | 0.02331 | 0.0305 | 41.553
11.5 | 0.9952 | 0.02518 | 0.0327 | 39.5234
12 | 1.0142 | 0.02762 | 0.0352 | 36.7198
12.5 | 1.0399 | 0.02975 | 0.0372 | 34.9546
13 | 1.0642 | 0.032 | 0.039 | 33.2563
13.5 | 1.0843 | 0.03442 | 0.0413 | 31.502
15.5 | 1.1695 | 0.04904 | 0.0406 | 23.8479
16 | 1.183 | 0.05327 | 0.0408 | 22.2076
16.5 | 1.1948 | 0.05785 | 0.0408 | 20.6534
17 | 1.2044 | 0.06287 | 0.0403 | 19.157
17.5 | 1.2105 | 0.06847 | 0.0393 | 17.6793
18 | 1.2107 | 0.07504 | 0.0377 | 16.1341
18.5 | 1.205 | 0.08262 | 0.0354 | 14.5848
19 | 1.1862 | 0.09233 | 0.0316 | 12.8474
19.5 | 1.1792 | 0.10092 | 0.0278 | 11.6845
20 | 1.1699 | 0.11021 | 0.0232 | 10.6152

## 55. Re 2M Mach 0.50 (1)
BIGFOIL.COM POLAR EXPORT
NACA65-119 a=0.0
NACA65-119 a=0.0 |  |  |  | Cl Max: | 1.153 | at alpha= | 20 | deg
JavaFoil+Calcfoil stall+Eppler ext transition |  |  |  | L/D Max: | 103.847 | at alpha= | 5 | deg
Re: | 2000000 |  |  | Cd Min: | 0.00588 | at alpha= | 1.5 | deg
Mach: | 0.5 |  |  | Cl=0 at alpha= | -0.50694 | deg
|  |  |  | @ Cl=0.1, Cd= | 0.0061763
|  |  |  | @ Cl=0.4, Cd= | 0.0063776
|  |  |  | @ Cl=0.6, Cd= | 0.0068012
alpha (deg) | Cl | Cd | Cm | Cl/Cd
-20 | -1.098 | 0.17705 | 0.022 | -6.204
-19.5 | -1.071 | 0.17174 | 0.021 | -6.237
-19 | -1.045 | 0.1755 | 0.02 | -5.952
-18.5 | -1.014 | 0.16407 | 0.019 | -6.181
-18 | -0.986 | 0.16198 | 0.018 | -6.09
-17.5 | -0.959 | 0.15456 | 0.018 | -6.203
-17 | -0.933 | 0.14949 | 0.017 | -6.239
-16.5 | -0.902 | 0.14503 | 0.016 | -6.22
-16 | -0.874 | 0.13931 | 0.015 | -6.275
-15.5 | -0.847 | 0.1319 | 0.014 | -6.419
-15 | -0.819 | 0.13193 | 0.014 | -6.209
-14.5 | -0.79 | 0.12642 | 0.013 | -6.246
-14 | -0.762 | 0.12204 | 0.012 | -6.241
-13.5 | -0.734 | 0.1171 | 0.011 | -6.269
-13 | -0.707 | 0.1099 | 0.011 | -6.433
-12.5 | -0.677 | 0.10291 | 0.01 | -6.582
-12 | -0.65 | 0.09882 | 0.009 | -6.574
-11.5 | -0.622 | 0.09584 | 0.008 | -6.487
-11 | -0.594 | 0.09489 | 0.008 | -6.26
-10.5 | -0.566 | 0.085 | 0.007 | -6.654
-10 | -0.538 | 0.07162 | 0.007 | -7.509
-9.5 | -0.515 | 0.0606 | 0.008 | -8.495
-9 | -0.905 | 0.02146 | 0.012 | -42.148
-8.5 | -0.929 | 0.01978 | 0.011 | -46.943
-8 | -0.916 | 0.01833 | 0.01 | -49.984
-7.5 | -0.886 | 0.01707 | 0.009 | -51.897
-7 | -0.844 | 0.01595 | 0.008 | -52.886
-6.5 | -0.794 | 0.01496 | 0.007 | -53.051
-6 | -0.739 | 0.0142 | 0.006 | -52.006
-5.5 | -0.679 | 0.01346 | 0.004 | -50.48
-5 | -0.617 | 0.01279 | 0.003 | -48.238
-4.5 | -0.553 | 0.0122 | 0.002 | -45.301
-4 | -0.495 | 0.00648 | 0.001 | -76.452
-3.5 | -0.426 | 0.00638 | 0 | -66.832
-3 | -0.358 | 0.00641 | -0.002 | -55.822
-2.5 | -0.286 | 0.0063 | -0.003 | -45.423
-2 | -0.215 | 0.00622 | -0.004 | -34.646
-1.5 | -0.143 | 0.00616 | -0.005 | -23.264
-1 | -0.071 | 0.00615 | -0.007 | -11.553
-0.5 | 0.001 | 0.00615 | -0.008 | 0.179
0 | 0.073 | 0.00615 | -0.009 | 11.928
0.5 | 0.145 | 0.00622 | -0.01 | 23.383
1 | 0.218 | 0.00624 | -0.012 | 34.882
1.5 | 0.289 | 0.00588 | -0.013 | 49.085
2 | 0.36 | 0.00631 | -0.014 | 57.043
2.5 | 0.431 | 0.00643 | -0.015 | 67.021
3 | 0.501 | 0.00655 | -0.017 | 76.593
3.5 | 0.569 | 0.00671 | -0.018 | 84.744
4 | 0.637 | 0.00691 | -0.019 | 92.172
4.5 | 0.703 | 0.00715 | -0.02 | 98.447
5 | 0.769 | 0.0074 | -0.021 | 103.847
5.5 | 0.817 | 0.01473 | -0.022 | 55.504
6 | 0.877 | 0.01559 | -0.023 | 56.244
6.5 | 0.933 | 0.01664 | -0.024 | 56.077
7 | 0.985 | 0.01772 | -0.025 | 55.584
7.5 | 1.031 | 0.01894 | -0.027 | 54.449
8 | 1.069 | 0.02027 | -0.028 | 52.748
8.5 | 1.095 | 0.02179 | -0.029 | 50.266
9 | 1.098 | 0.02348 | -0.03 | 46.761
9.5 | 1.046 | 0.02568 | -0.031 | 40.746
10 | 0.594 | 0.07569 | -0.014 | 7.843
10.5 | 0.622 | 0.07377 | -0.016 | 8.435
11 | 0.65 | 0.08321 | -0.016 | 7.809
11.5 | 0.678 | 0.09646 | -0.017 | 7.026
12 | 0.706 | 0.1025 | -0.017 | 6.883
12.5 | 0.733 | 0.1058 | -0.018 | 6.93
13 | 0.761 | 0.11003 | -0.018 | 6.914
13.5 | 0.79 | 0.11597 | -0.021 | 6.816
14 | 0.817 | 0.1187 | -0.021 | 6.884
14.5 | 0.845 | 0.12476 | -0.022 | 6.77
15 | 0.875 | 0.13231 | -0.024 | 6.61
15.5 | 0.901 | 0.13866 | -0.024 | 6.501
16 | 0.929 | 0.13883 | -0.025 | 6.695
16.5 | 0.958 | 0.15063 | -0.027 | 6.363
17 | 0.986 | 0.14809 | -0.027 | 6.659
17.5 | 1.014 | 0.15354 | -0.028 | 6.602
18 | 1.042 | 0.15937 | -0.029 | 6.536
18.5 | 1.073 | 0.16499 | -0.031 | 6.503
19 | 1.098 | 0.16749 | -0.031 | 6.556
19.5 | 1.125 | 0.17557 | -0.032 | 6.409
20 | 1.153 | 0.18025 | -0.033 | 6.399

## 56. Re 2M Mach 0.50 (2)
BIGFOIL.COM POLAR EXPORT
NACA65-119 a=0.0
NACA65-119 a=0.0 |  |  |  | Cl Max: | 0.9481 | at alpha= | 13 | deg
XFOIL ncrit=9 |  |  |  | L/D Max: | 104.463 | at alpha= | 4.5 | deg
Re: | 2000000 |  |  | Cd Min: | 0.18626 | at alpha= | 18 | deg
Mach: | 0.5 |  |  | Cl=0 at alpha= | -0.51204 | deg
|  |  |  | @ Cl=0.1, Cd= | 0.0059676
|  |  |  | @ Cl=0.4, Cd= | 0.0061223
|  |  |  | @ Cl=0.6, Cd= | 0.006311
alpha (deg) | Cl | Cd | Cm | Cl/Cd
-17 | -0.5871 | 0.17691 | -0.0058 | -3.3186
-16.5 | -0.5905 | 0.1636 | -0.013 | -3.6094
-16 | -0.6138 | 0.14696 | -0.0225 | -4.1766
-15.5 | -0.6247 | 0.13401 | -0.0303 | -4.6616
-15 | -0.661 | 0.1168 | -0.041 | -5.6592
-14.5 | -0.6959 | 0.10055 | -0.0517 | -6.9209
-14 | -0.7266 | 0.08627 | -0.0611 | -8.4224
-13.5 | -0.7585 | 0.07349 | -0.0686 | -10.3211
-13 | -0.788 | 0.06246 | -0.0735 | -12.6161
-12.5 | -0.8137 | 0.0531 | -0.0757 | -15.3239
-12 | -0.8251 | 0.04591 | -0.0757 | -17.9721
-11 | -0.8101 | 0.03615 | -0.0718 | -22.4094
-10.5 | -0.7917 | 0.03259 | -0.0689 | -24.2927
-10 | -0.7707 | 0.02938 | -0.0657 | -26.2321
-9.5 | -0.7472 | 0.02655 | -0.0624 | -28.1431
-9 | -0.7181 | 0.02414 | -0.0592 | -29.7473
-8 | -0.664 | 0.01967 | -0.0518 | -33.757
-7.5 | -0.6296 | 0.01795 | -0.0483 | -35.0752
-7 | -0.5964 | 0.01626 | -0.0447 | -36.679
-6.5 | -0.5581 | 0.01489 | -0.0414 | -37.4815
-6 | -0.5216 | 0.01358 | -0.0378 | -38.4094
-5.5 | -0.4854 | 0.01234 | -0.034 | -39.3355
-5 | -0.4694 | 0.01072 | -0.0272 | -43.7873
-4.5 | -0.4709 | 0.00936 | -0.0163 | -50.3098
-4 | -0.4579 | 0.00762 | -0.008 | -60.0919
-3.5 | -0.4195 | 0.00625 | -0.0036 | -67.12
-3 | -0.3517 | 0.00609 | -0.0038 | -57.7504
-2.5 | -0.2824 | 0.00603 | -0.0043 | -46.8325
-2 | -0.2114 | 0.006 | -0.0052 | -35.2333
-1.5 | -0.14 | 0.00598 | -0.0064 | -23.4114
-1 | -0.0689 | 0.00602 | -0.0076 | -11.4452
-0.5 | 0.0017 | 0.00598 | -0.0087 | 0.28428
0 | 0.0728 | 0.00596 | -0.01 | 12.2148
0.5 | 0.1439 | 0.00598 | -0.0112 | 24.0635
1 | 0.2144 | 0.00607 | -0.0123 | 35.3213
1.5 | 0.2851 | 0.00606 | -0.0135 | 47.0462
2 | 0.3563 | 0.00606 | -0.0146 | 58.7954
2.5 | 0.4264 | 0.00616 | -0.0154 | 69.2208
3 | 0.4979 | 0.00618 | -0.0164 | 80.5663
3.5 | 0.5677 | 0.00625 | -0.0169 | 90.832
4 | 0.6365 | 0.00638 | -0.017 | 99.7649
4.5 | 0.6999 | 0.0067 | -0.0162 | 104.4627
5 | 0.7282 | 0.00798 | -0.0098 | 91.2531
5.5 | 0.7179 | 0.00957 | 0.0029 | 75.0157
6 | 0.7086 | 0.01185 | 0.0132 | 59.7975
6.5 | 0.7055 | 0.01457 | 0.0212 | 48.4214
7 | 0.7078 | 0.01744 | 0.0277 | 40.5849
7.5 | 0.7205 | 0.02008 | 0.0328 | 35.8815
8 | 0.7478 | 0.02222 | 0.0364 | 33.6544
8.5 | 0.7793 | 0.02428 | 0.0394 | 32.0964
9 | 0.8093 | 0.02658 | 0.0425 | 30.4477
9.5 | 0.8391 | 0.02905 | 0.0453 | 28.8847
10 | 0.8617 | 0.03206 | 0.0482 | 26.8777
10.5 | 0.8879 | 0.0351 | 0.0507 | 25.2963
11 | 0.9077 | 0.03871 | 0.0532 | 23.4487
11.5 | 0.9242 | 0.04277 | 0.0553 | 21.6086
12 | 0.9341 | 0.04756 | 0.057 | 19.6405
12.5 | 0.9431 | 0.05276 | 0.0582 | 17.8753
13 | 0.9481 | 0.05858 | 0.0589 | 16.1847
13.5 | 0.945 | 0.06558 | 0.0585 | 14.4099
14 | 0.9324 | 0.07408 | 0.0567 | 12.5864
14.5 | 0.9167 | 0.08362 | 0.0532 | 10.9627
15 | 0.8944 | 0.09439 | 0.0484 | 9.4756
15.5 | 0.8791 | 0.10795 | 0.0378 | 8.1436
16.5 | 0.8289 | 0.13427 | 0.0219 | 6.1734
17 | 0.7946 | 0.15047 | 0.0113 | 5.2808
17.5 | 0.7481 | 0.17047 | -0.0012 | 4.3885
18 | 0.7304 | 0.18626 | -0.0105 | 3.9214

## 57. Re 3M Mach 0.00 (1)
BIGFOIL.COM POLAR EXPORT
NACA65-119 a=0.0
NACA65-119 a=0.0 |  |  |  | Cl Max: | 1.406 | at alpha= | 15.5 | deg
JavaFoil+Calcfoil stall+Eppler ext transition |  |  |  | L/D Max: | 116.27 | at alpha= | 5.5 | deg
Re: | 3000000 |  |  | Cd Min: | 0.00529 | at alpha= | -1 | deg
Mach: | 0 |  |  | Cl=0 at alpha= | -0.50794 | deg
|  |  |  | @ Cl=0.1, Cd= | 0.0053
|  |  |  | @ Cl=0.4, Cd= | 0.0055426
|  |  |  | @ Cl=0.6, Cd= | 0.005889
alpha (deg) | Cl | Cd | Cm | Cl/Cd
-20 | -1.127 | 0.10895 | 0.024 | -10.343
-19.5 | -1.195 | 0.07183 | 0.027 | -16.632
-19 | -1.241 | 0.05286 | 0.027 | -23.475
-18.5 | -1.255 | 0.05008 | 0.026 | -25.067
-18 | -1.274 | 0.04463 | 0.026 | -28.552
-17.5 | -1.289 | 0.04036 | 0.025 | -31.943
-17 | -1.303 | 0.03589 | 0.025 | -36.298
-16.5 | -1.31 | 0.03295 | 0.024 | -39.761
-16 | -1.314 | 0.03064 | 0.023 | -42.877
-15.5 | -1.314 | 0.02837 | 0.023 | -46.319
-15 | -1.31 | 0.02663 | 0.022 | -49.181
-14.5 | -1.302 | 0.025 | 0.021 | -52.071
-14 | -1.291 | 0.02341 | 0.02 | -55.147
-13.5 | -1.275 | 0.02211 | 0.019 | -57.664
-13 | -1.256 | 0.02081 | 0.018 | -60.371
-12.5 | -1.233 | 0.01961 | 0.017 | -62.866
-12 | -1.204 | 0.01859 | 0.017 | -64.751
-11.5 | -1.172 | 0.01757 | 0.016 | -66.72
-11 | -1.137 | 0.01671 | 0.015 | -68.062
-10.5 | -1.1 | 0.01584 | 0.014 | -69.395
-10 | -1.059 | 0.01511 | 0.013 | -70.113
-9.5 | -1.016 | 0.01443 | 0.012 | -70.425
-9 | -0.971 | 0.01371 | 0.011 | -70.836
-8.5 | -0.924 | 0.0131 | 0.01 | -70.523
-8 | -0.875 | 0.01251 | 0.009 | -69.969
-7.5 | -0.824 | 0.01195 | 0.008 | -68.932
-7 | -0.771 | 0.01148 | 0.007 | -67.201
-6.5 | -0.717 | 0.01103 | 0.006 | -65.049
-6 | -0.662 | 0.0106 | 0.005 | -62.414
-5.5 | -0.605 | 0.01024 | 0.004 | -59.081
-5 | -0.547 | 0.00989 | 0.003 | -55.32
-4.5 | -0.494 | 0.00567 | 0.002 | -87.228
-4 | -0.433 | 0.00554 | 0.001 | -78.198
-3.5 | -0.372 | 0.00545 | 0 | -68.251
-3 | -0.31 | 0.00541 | -0.001 | -57.313
-2.5 | -0.248 | 0.00541 | -0.003 | -45.943
-2 | -0.187 | 0.00536 | -0.004 | -34.807
-1.5 | -0.124 | 0.00534 | -0.005 | -23.23
-1 | -0.062 | 0.00529 | -0.006 | -11.625
-0.5 | 0.001 | 0.0053 | -0.007 | 0.18
0 | 0.063 | 0.0053 | -0.008 | 11.988
0.5 | 0.126 | 0.0053 | -0.009 | 23.778
1 | 0.189 | 0.00537 | -0.01 | 35.108
1.5 | 0.251 | 0.00538 | -0.011 | 46.668
2 | 0.313 | 0.00543 | -0.012 | 57.699
2.5 | 0.376 | 0.0055 | -0.013 | 68.382
3 | 0.438 | 0.00561 | -0.014 | 78.145
3.5 | 0.499 | 0.00571 | -0.016 | 87.368
4 | 0.56 | 0.00583 | -0.017 | 96.16
4.5 | 0.621 | 0.00592 | -0.018 | 104.917
5 | 0.681 | 0.00616 | -0.019 | 110.515
5.5 | 0.741 | 0.00637 | -0.02 | 116.27
6 | 0.791 | 0.00745 | -0.021 | 106.236
6.5 | 0.837 | 0.01193 | -0.021 | 70.127
7 | 0.891 | 0.01252 | -0.022 | 71.16
7.5 | 0.943 | 0.0131 | -0.023 | 72.03
8 | 0.994 | 0.01372 | -0.024 | 72.474
8.5 | 1.044 | 0.01434 | -0.025 | 72.801
9 | 1.091 | 0.01501 | -0.026 | 72.644
9.5 | 1.134 | 0.01577 | -0.027 | 71.925
10 | 1.175 | 0.01659 | -0.028 | 70.861
10.5 | 1.214 | 0.01738 | -0.029 | 69.828
11 | 1.249 | 0.01833 | -0.03 | 68.119
11.5 | 1.281 | 0.01928 | -0.031 | 66.429
12 | 1.309 | 0.02036 | -0.032 | 64.3
12.5 | 1.334 | 0.02155 | -0.033 | 61.912
13 | 1.356 | 0.02272 | -0.034 | 59.674
13.5 | 1.374 | 0.02407 | -0.034 | 57.065
14 | 1.388 | 0.02548 | -0.035 | 54.47
14.5 | 1.398 | 0.02696 | -0.036 | 51.85
15 | 1.404 | 0.02866 | -0.037 | 49.008
15.5 | 1.406 | 0.03102 | -0.038 | 45.329
16 | 1.404 | 0.03335 | -0.038 | 42.108
16.5 | 1.395 | 0.03596 | -0.039 | 38.788
17 | 1.382 | 0.03846 | -0.04 | 35.946
17.5 | 1.366 | 0.04174 | -0.04 | 32.723
18 | 1.347 | 0.04501 | -0.041 | 29.926
18.5 | 1.325 | 0.04869 | -0.042 | 27.204
19 | 1.299 | 0.05316 | -0.042 | 24.439
19.5 | 1.271 | 0.05842 | -0.042 | 21.751
20 | 1.235 | 0.06775 | -0.042 | 18.233

## 58. Re 3M Mach 0.00 (2)
BIGFOIL.COM POLAR EXPORT
NACA65-119 a=0.0
NACA65-119 a=0.0 |  |  |  | Cl Max: | 1.4088 | at alpha= | 20 | deg
XFOIL ncrit=9 |  |  |  | L/D Max: | 101.623 | at alpha= | 4.5 | deg
Re: | 3000000 |  |  | Cd Min: | 0.06528 | at alpha= | 20 | deg
Mach: | 0 |  |  | Cl=0 at alpha= | -0.50587 | deg
|  |  |  | @ Cl=0.1, Cd= | 0.0048565
|  |  |  | @ Cl=0.4, Cd= | 0.005
|  |  |  | @ Cl=0.6, Cd= | 0.0060457
alpha (deg) | Cl | Cd | Cm | Cl/Cd
-20 | -1.3471 | 0.061 | -0.0449 | -22.0836
-19.5 | -1.3551 | 0.05455 | -0.0459 | -24.8414
-19 | -1.3503 | 0.04979 | -0.0462 | -27.1199
-18.5 | -1.3407 | 0.04565 | -0.0463 | -29.3691
-18 | -1.3267 | 0.04212 | -0.0461 | -31.4981
-17.5 | -1.3086 | 0.03906 | -0.0458 | -33.5023
-17 | -1.2876 | 0.03634 | -0.0453 | -35.432
-16.5 | -1.2748 | 0.03394 | -0.0427 | -37.5604
-16 | -1.2282 | 0.03136 | -0.047 | -39.1645
-15.5 | -1.205 | 0.02941 | -0.0455 | -40.9725
-15 | -1.1813 | 0.02743 | -0.044 | -43.066
-14.5 | -1.1534 | 0.02577 | -0.0428 | -44.7575
-14 | -1.1276 | 0.02404 | -0.0412 | -46.9052
-13.5 | -1.1094 | 0.02192 | -0.0387 | -50.6113
-13 | -1.0816 | 0.02043 | -0.0368 | -52.9418
-12.5 | -1.0518 | 0.01911 | -0.035 | -55.0392
-12 | -1.0207 | 0.01789 | -0.0332 | -57.0542
-11.5 | -0.9888 | 0.01676 | -0.0312 | -58.9976
-11 | -0.955 | 0.01579 | -0.0293 | -60.4813
-10.5 | -0.925 | 0.01468 | -0.0268 | -63.0109
-10 | -0.8937 | 0.01371 | -0.0242 | -65.186
-9.5 | -0.8597 | 0.01292 | -0.0218 | -66.5402
-9 | -0.8244 | 0.01225 | -0.0194 | -67.298
-8.5 | -0.7887 | 0.01166 | -0.0167 | -67.6415
-8 | -0.7591 | 0.01104 | -0.0127 | -68.7591
-7.5 | -0.7214 | 0.01066 | -0.01 | -67.6735
-7 | -0.6763 | 0.01027 | -0.0086 | -65.852
-6.5 | -0.629 | 0.00987 | -0.0077 | -63.7285
-6 | -0.5809 | 0.00947 | -0.0069 | -61.3411
-5.5 | -0.5341 | 0.00893 | -0.0058 | -59.8096
-5 | -0.488 | 0.00827 | -0.0048 | -59.0085
-4.5 | -0.4438 | 0.00741 | -0.0034 | -59.892
-4 | -0.3998 | 0.00637 | -0.0022 | -62.763
-3.5 | -0.353 | 0.00537 | -0.0014 | -65.7356
-3 | -0.2965 | 0.0051 | -0.002 | -58.1373
-2.5 | -0.2383 | 0.00498 | -0.0029 | -47.8514
-2 | -0.1786 | 0.00491 | -0.004 | -36.3747
-1.5 | -0.1191 | 0.00486 | -0.005 | -24.5062
-1 | -0.0589 | 0.0049 | -0.0062 | -12.0204
-0.5 | 0.0007 | 0.00488 | -0.0074 | 0.14344
0 | 0.0609 | 0.00485 | -0.0086 | 12.5567
0.5 | 0.1211 | 0.00486 | -0.0098 | 24.9177
1 | 0.181 | 0.00492 | -0.0109 | 36.7886
1.5 | 0.2408 | 0.00489 | -0.0121 | 49.2434
2 | 0.3006 | 0.00492 | -0.0132 | 61.0976
2.5 | 0.3603 | 0.00498 | -0.0144 | 72.3494
3 | 0.4197 | 0.00501 | -0.0155 | 83.7725
3.5 | 0.4785 | 0.00509 | -0.0164 | 94.0079
4 | 0.5356 | 0.00532 | -0.0172 | 100.6767
4.5 | 0.5884 | 0.00579 | -0.0172 | 101.6235
5 | 0.6324 | 0.00676 | -0.0159 | 93.5503
6 | 0.7137 | 0.0086 | -0.0121 | 82.9884
6.5 | 0.7495 | 0.00949 | -0.0093 | 78.9779
7 | 0.7822 | 0.01025 | -0.0059 | 76.3122
7.5 | 0.8008 | 0.01103 | 0.0002 | 72.602
8 | 0.8278 | 0.01185 | 0.0042 | 69.8565
8.5 | 0.8593 | 0.01266 | 0.0072 | 67.8752
9 | 0.892 | 0.0135 | 0.0098 | 66.0741
9.5 | 0.9226 | 0.01451 | 0.0124 | 63.5837
10 | 0.9551 | 0.01549 | 0.0146 | 61.6591
10.5 | 0.9867 | 0.01658 | 0.0168 | 59.5115
11 | 1.0137 | 0.01797 | 0.0193 | 56.4107
11.5 | 1.0443 | 0.01922 | 0.0212 | 54.334
12 | 1.0743 | 0.02053 | 0.023 | 52.3283
12.5 | 1.1018 | 0.02204 | 0.0249 | 49.9909
13.5 | 1.1499 | 0.02559 | 0.0289 | 44.9355
14 | 1.1726 | 0.02747 | 0.0308 | 42.6866
14.5 | 1.2074 | 0.02922 | 0.0305 | 41.321
16 | 1.2896 | 0.03633 | 0.0307 | 35.4968
16.5 | 1.3089 | 0.03917 | 0.0315 | 33.4159
17 | 1.3212 | 0.04272 | 0.0323 | 30.927
17.5 | 1.336 | 0.04617 | 0.0327 | 28.9365
18 | 1.3535 | 0.0495 | 0.0328 | 27.3434
18.5 | 1.3713 | 0.05287 | 0.0326 | 25.9372
19 | 1.3874 | 0.0565 | 0.0323 | 24.5558
19.5 | 1.3982 | 0.06082 | 0.0318 | 22.9891
20 | 1.4088 | 0.06528 | 0.031 | 21.5809

## 59. Re 3M Mach 0.10 (1)
BIGFOIL.COM POLAR EXPORT
NACA65-119 a=0.0
NACA65-119 a=0.0 |  |  |  | Cl Max: | 1.39 | at alpha= | 15 | deg
JavaFoil+Calcfoil stall+Eppler ext transition |  |  |  | L/D Max: | 128.11 | at alpha= | 5.5 | deg
Re: | 3000000 |  |  | Cd Min: | 0.00529 | at alpha= | -0.5 | deg
Mach: | 0.1 |  |  | Cl=0 at alpha= | -0.50794 | deg
|  |  |  | @ Cl=0.1, Cd= | 0.0053186
|  |  |  | @ Cl=0.4, Cd= | 0.0055314
|  |  |  | @ Cl=0.6, Cd= | 0.005931
alpha (deg) | Cl | Cd | Cm | Cl/Cd
-20 | -1.051 | 0.13619 | 0.022 | -7.716
-19.5 | -1.085 | 0.11731 | 0.023 | -9.246
-19 | -1.188 | 0.05924 | 0.027 | -20.057
-18.5 | -1.211 | 0.05395 | 0.026 | -22.446
-18 | -1.233 | 0.04848 | 0.026 | -25.433
-17.5 | -1.254 | 0.0429 | 0.025 | -29.244
-17 | -1.274 | 0.03742 | 0.025 | -34.035
-16.5 | -1.285 | 0.03442 | 0.024 | -37.328
-16 | -1.293 | 0.03157 | 0.023 | -40.947
-15.5 | -1.296 | 0.02934 | 0.023 | -44.165
-15 | -1.295 | 0.02728 | 0.022 | -47.493
-14.5 | -1.291 | 0.02556 | 0.021 | -50.495
-14 | -1.282 | 0.02398 | 0.02 | -53.447
-13.5 | -1.268 | 0.02265 | 0.019 | -55.982
-13 | -1.252 | 0.02116 | 0.018 | -59.139
-12.5 | -1.23 | 0.01992 | 0.018 | -61.743
-12 | -1.202 | 0.01887 | 0.017 | -63.713
-11.5 | -1.172 | 0.01781 | 0.016 | -65.786
-11 | -1.138 | 0.01692 | 0.015 | -67.234
-10.5 | -1.101 | 0.01604 | 0.014 | -68.633
-10 | -1.061 | 0.01529 | 0.013 | -69.371
-9.5 | -1.019 | 0.01458 | 0.012 | -69.855
-9 | -0.974 | 0.01389 | 0.011 | -70.123
-8.5 | -0.927 | 0.01322 | 0.01 | -70.118
-8 | -0.878 | 0.01261 | 0.009 | -69.621
-7.5 | -0.827 | 0.01206 | 0.008 | -68.57
-7 | -0.774 | 0.01155 | 0.007 | -67.043
-6.5 | -0.72 | 0.01112 | 0.006 | -64.793
-6 | -0.665 | 0.01069 | 0.005 | -62.157
-5.5 | -0.608 | 0.01032 | 0.004 | -58.865
-5 | -0.55 | 0.00995 | 0.003 | -55.272
-4.5 | -0.497 | 0.0057 | 0.002 | -87.134
-4 | -0.436 | 0.00557 | 0.001 | -78.178
-3.5 | -0.374 | 0.00548 | 0 | -68.199
-3 | -0.312 | 0.00544 | -0.001 | -57.345
-2.5 | -0.25 | 0.00538 | -0.003 | -46.35
-2 | -0.187 | 0.00537 | -0.004 | -34.875
-1.5 | -0.125 | 0.00533 | -0.005 | -23.386
-1 | -0.062 | 0.00531 | -0.006 | -11.642
-0.5 | 0.001 | 0.00529 | -0.007 | 0.181
0 | 0.064 | 0.00529 | -0.008 | 12.071
0.5 | 0.127 | 0.00534 | -0.009 | 23.727
1 | 0.189 | 0.00534 | -0.01 | 35.493
1.5 | 0.252 | 0.00539 | -0.011 | 46.784
2 | 0.315 | 0.00549 | -0.012 | 57.403
2.5 | 0.378 | 0.0055 | -0.013 | 68.643
3 | 0.441 | 0.00559 | -0.015 | 78.886
3.5 | 0.501 | 0.00568 | -0.016 | 88.241
4 | 0.563 | 0.00584 | -0.017 | 96.333
4.5 | 0.624 | 0.00599 | -0.018 | 104.22
5 | 0.684 | 0.00614 | -0.019 | 111.451
5.5 | 0.742 | 0.00579 | -0.02 | 128.11
6 | 0.794 | 0.00751 | -0.021 | 105.729
6.5 | 0.84 | 0.01204 | -0.022 | 69.8
7 | 0.894 | 0.01262 | -0.023 | 70.887
7.5 | 0.947 | 0.01322 | -0.024 | 71.605
8 | 0.998 | 0.01386 | -0.024 | 71.983
8.5 | 1.047 | 0.01447 | -0.025 | 72.405
9 | 1.094 | 0.01519 | -0.026 | 72.024
9.5 | 1.137 | 0.01593 | -0.027 | 71.372
10 | 1.178 | 0.01682 | -0.028 | 70.008
10.5 | 1.215 | 0.01761 | -0.029 | 69.01
11 | 1.25 | 0.01857 | -0.03 | 67.314
11.5 | 1.281 | 0.01955 | -0.031 | 65.516
12 | 1.308 | 0.02067 | -0.032 | 63.286
12.5 | 1.332 | 0.02191 | -0.033 | 60.781
13 | 1.351 | 0.02311 | -0.034 | 58.473
13.5 | 1.367 | 0.02445 | -0.035 | 55.906
14 | 1.378 | 0.02622 | -0.035 | 52.552
14.5 | 1.386 | 0.02759 | -0.036 | 50.237
15 | 1.39 | 0.02957 | -0.037 | 46.998
15.5 | 1.389 | 0.03178 | -0.038 | 43.703
16 | 1.384 | 0.03394 | -0.038 | 40.773
16.5 | 1.37 | 0.03702 | -0.039 | 36.998
17 | 1.353 | 0.03976 | -0.04 | 34.036
17.5 | 1.332 | 0.04333 | -0.04 | 30.736
18 | 1.308 | 0.047 | -0.041 | 27.827
18.5 | 1.277 | 0.05296 | -0.041 | 24.114
19 | 1.249 | 0.05646 | -0.042 | 22.13
19.5 | 1.209 | 0.0665 | -0.042 | 18.185
20 | 1.168 | 0.07761 | -0.042 | 15.047

## 60. Re 3M Mach 0.10 (2)
BIGFOIL.COM POLAR EXPORT
NACA65-119 a=0.0
NACA65-119 a=0.0 |  |  |  | Cl Max: | 1.3965 | at alpha= | 20 | deg
XFOIL ncrit=9 |  |  |  | L/D Max: | 101.684 | at alpha= | 4.5 | deg
Re: | 3000000 |  |  | Cd Min: | 0.06866 | at alpha= | 20 | deg
Mach: | 0.1 |  |  | Cl=0 at alpha= | -0.50666 | deg
|  |  |  | @ Cl=0.1, Cd= | 0.0048664
|  |  |  | @ Cl=0.4, Cd= | 0.0050113
|  |  |  | @ Cl=0.6, Cd= | 0.0060049
alpha (deg) | Cl | Cd | Cm | Cl/Cd
-20 | -1.3319 | 0.06465 | -0.0458 | -20.6017
-19.5 | -1.3281 | 0.05922 | -0.0471 | -22.4265
-19 | -1.3325 | 0.05319 | -0.0479 | -25.0517
-18.5 | -1.3281 | 0.04836 | -0.0481 | -27.4628
-18 | -1.3193 | 0.04416 | -0.048 | -29.8755
-17.5 | -1.3033 | 0.04079 | -0.0476 | -31.9515
-17 | -1.2834 | 0.03785 | -0.0472 | -33.9075
-16.5 | -1.2701 | 0.03531 | -0.0447 | -35.97
-16 | -1.2244 | 0.03259 | -0.0489 | -37.5698
-15.5 | -1.2013 | 0.03053 | -0.0474 | -39.3482
-15 | -1.1784 | 0.02841 | -0.0459 | -41.4784
-14.5 | -1.1514 | 0.0266 | -0.0446 | -43.2857
-14 | -1.1261 | 0.02475 | -0.0429 | -45.499
-13.5 | -1.1059 | 0.02268 | -0.0406 | -48.761
-13 | -1.0795 | 0.02105 | -0.0386 | -51.2827
-12.5 | -1.0501 | 0.01964 | -0.0367 | -53.4674
-12 | -1.0193 | 0.01836 | -0.0348 | -55.5174
-11.5 | -0.9875 | 0.01717 | -0.0328 | -57.5131
-11 | -0.9538 | 0.01614 | -0.0309 | -59.0954
-10.5 | -0.9224 | 0.01504 | -0.0285 | -61.3298
-10 | -0.8923 | 0.01397 | -0.0258 | -63.8726
-9.5 | -0.8581 | 0.01314 | -0.0233 | -65.3044
-9 | -0.8228 | 0.01242 | -0.0209 | -66.248
-8.5 | -0.7864 | 0.01182 | -0.0183 | -66.5313
-8 | -0.7559 | 0.01114 | -0.0145 | -67.8546
-7.5 | -0.722 | 0.01073 | -0.011 | -67.288
-7 | -0.6773 | 0.01035 | -0.0095 | -65.4396
-6.5 | -0.6306 | 0.00992 | -0.0083 | -63.5685
-6 | -0.5823 | 0.00954 | -0.0074 | -61.0377
-5.5 | -0.5353 | 0.00901 | -0.0063 | -59.4118
-5 | -0.4895 | 0.00833 | -0.0051 | -58.7635
-4.5 | -0.4456 | 0.00747 | -0.0037 | -59.6519
-4 | -0.4015 | 0.00642 | -0.0023 | -62.5389
-3.5 | -0.3551 | 0.00539 | -0.0014 | -65.8813
-3 | -0.2983 | 0.00511 | -0.002 | -58.3757
-2.5 | -0.2397 | 0.00499 | -0.0029 | -48.0361
-2 | -0.1797 | 0.00492 | -0.004 | -36.5244
-1.5 | -0.1198 | 0.00487 | -0.0051 | -24.5996
-1 | -0.0593 | 0.00491 | -0.0063 | -12.0774
-0.5 | 0.0008 | 0.00489 | -0.0074 | 0.1636
0 | 0.0613 | 0.00486 | -0.0086 | 12.6132
0.5 | 0.1219 | 0.00487 | -0.0098 | 25.0308
1.5 | 0.2424 | 0.00491 | -0.0122 | 49.3686
2 | 0.3024 | 0.00494 | -0.0133 | 61.2146
2.5 | 0.3626 | 0.00498 | -0.0144 | 72.8112
3 | 0.4224 | 0.00503 | -0.0155 | 83.9761
3.5 | 0.4816 | 0.00511 | -0.0165 | 94.2466
4 | 0.5389 | 0.00533 | -0.0172 | 101.1069
4.5 | 0.5918 | 0.00582 | -0.0172 | 101.6838
5 | 0.6357 | 0.00681 | -0.0158 | 93.348
5.5 | 0.6776 | 0.00777 | -0.014 | 87.2072
6 | 0.7157 | 0.00869 | -0.0116 | 82.359
6.5 | 0.7505 | 0.00958 | -0.0085 | 78.3403
7 | 0.7801 | 0.01032 | -0.0044 | 75.5911
7.5 | 0.7979 | 0.01118 | 0.0017 | 71.3685
8 | 0.8256 | 0.01204 | 0.0056 | 68.5714
8.5 | 0.8573 | 0.01289 | 0.0085 | 66.5089
9 | 0.8904 | 0.01376 | 0.0111 | 64.7093
10 | 0.9538 | 0.01584 | 0.0159 | 60.2146
10.5 | 0.985 | 0.017 | 0.0182 | 57.9412
11 | 1.0117 | 0.01845 | 0.0207 | 54.8347
11.5 | 1.0426 | 0.01973 | 0.0226 | 52.8434
12 | 1.0725 | 0.02111 | 0.0244 | 50.8053
12.5 | 1.0996 | 0.02269 | 0.0264 | 48.4619
13 | 1.1252 | 0.02442 | 0.0283 | 46.077
13.5 | 1.1454 | 0.02653 | 0.0306 | 43.1738
14 | 1.1714 | 0.02828 | 0.0323 | 41.4215
14.5 | 1.2055 | 0.03015 | 0.032 | 39.9834
15 | 1.2419 | 0.03254 | 0.0305 | 38.1653
15.5 | 1.264 | 0.03508 | 0.0315 | 36.0319
16 | 1.2855 | 0.03774 | 0.0323 | 34.062
16.5 | 1.3046 | 0.0407 | 0.0331 | 32.0541
17 | 1.3122 | 0.04477 | 0.0339 | 29.3098
17.5 | 1.3322 | 0.04788 | 0.0341 | 27.8237
18 | 1.3483 | 0.05146 | 0.0342 | 26.2009
18.5 | 1.3637 | 0.05521 | 0.034 | 24.7002
19 | 1.3782 | 0.05918 | 0.0336 | 23.2883
19.5 | 1.3875 | 0.06383 | 0.0329 | 21.7374
20 | 1.3965 | 0.06866 | 0.0319 | 20.3394

## 61. Re 3M Mach 0.25 (1)
BIGFOIL.COM POLAR EXPORT
NACA65-119 a=0.0
NACA65-119 a=0.0 |  |  |  | Cl Max: | 1.307 | at alpha= | 13 | deg
JavaFoil+Calcfoil stall+Eppler ext transition |  |  |  | L/D Max: | 122.005 | at alpha= | 5 | deg
Re: | 3000000 |  |  | Cd Min: | 0.00532 | at alpha= | -0.5 | deg
Mach: | 0.25 |  |  | Cl=0 at alpha= | -0.50769 | deg
|  |  |  | @ Cl=0.1, Cd= | 0.00537
|  |  |  | @ Cl=0.4, Cd= | 0.0056058
|  |  |  | @ Cl=0.6, Cd= | 0.0059894
alpha (deg) | Cl | Cd | Cm | Cl/Cd
-18.5 | -0.782 | 0.15025 | 0.015 | -5.202
-18 | -0.828 | 0.14185 | 0.016 | -5.839
-17.5 | -0.873 | 0.13166 | 0.016 | -6.631
-17 | -0.914 | 0.12171 | 0.016 | -7.512
-16.5 | -0.953 | 0.11131 | 0.017 | -8.565
-16 | -1.005 | 0.09047 | 0.019 | -11.105
-15.5 | -1.129 | 0.04071 | 0.022 | -27.742
-15 | -1.164 | 0.03433 | 0.022 | -33.912
-14.5 | -1.189 | 0.02978 | 0.021 | -39.941
-14 | -1.203 | 0.02724 | 0.021 | -44.166
-13.5 | -1.209 | 0.02524 | 0.02 | -47.9
-13 | -1.208 | 0.02358 | 0.019 | -51.22
-12.5 | -1.199 | 0.02207 | 0.018 | -54.356
-12 | -1.182 | 0.02066 | 0.017 | -57.214
-11.5 | -1.16 | 0.01947 | 0.016 | -59.578
-11 | -1.134 | 0.01836 | 0.015 | -61.753
-10.5 | -1.102 | 0.01732 | 0.014 | -63.648
-10 | -1.067 | 0.01638 | 0.013 | -65.172
-9.5 | -1.029 | 0.0155 | 0.012 | -66.361
-9 | -0.987 | 0.01468 | 0.011 | -67.19
-8.5 | -0.941 | 0.01391 | 0.01 | -67.702
-8 | -0.893 | 0.01325 | 0.009 | -67.451
-7.5 | -0.843 | 0.01262 | 0.008 | -66.806
-7 | -0.79 | 0.01207 | 0.007 | -65.477
-6.5 | -0.736 | 0.01159 | 0.006 | -63.493
-6 | -0.68 | 0.01112 | 0.005 | -61.134
-5.5 | -0.622 | 0.01066 | 0.004 | -58.322
-5 | -0.563 | 0.01025 | 0.003 | -54.903
-4.5 | -0.503 | 0.00991 | 0.002 | -50.728
-4 | -0.447 | 0.00568 | 0.001 | -78.793
-3.5 | -0.384 | 0.00556 | 0 | -69.087
-3 | -0.32 | 0.00548 | -0.002 | -58.424
-2.5 | -0.256 | 0.00547 | -0.003 | -46.838
-2 | -0.193 | 0.00539 | -0.004 | -35.713
-1.5 | -0.128 | 0.00538 | -0.005 | -23.813
-1 | -0.064 | 0.00536 | -0.006 | -11.854
-0.5 | 0.001 | 0.00532 | -0.007 | 0.185
0 | 0.066 | 0.00537 | -0.008 | 12.22
0.5 | 0.13 | 0.00537 | -0.009 | 24.214
1 | 0.195 | 0.00544 | -0.01 | 35.792
1.5 | 0.259 | 0.0055 | -0.012 | 47.13
2 | 0.324 | 0.00556 | -0.013 | 58.183
2.5 | 0.388 | 0.00558 | -0.014 | 69.645
3 | 0.453 | 0.00572 | -0.015 | 79.189
3.5 | 0.515 | 0.00583 | -0.016 | 88.367
4 | 0.578 | 0.00593 | -0.017 | 97.429
4.5 | 0.641 | 0.0061 | -0.018 | 105.096
5 | 0.7 | 0.00574 | -0.019 | 122.005
5.5 | 0.759 | 0.00641 | -0.02 | 118.316
6 | 0.803 | 0.01198 | -0.021 | 67.082
6.5 | 0.859 | 0.01257 | -0.022 | 68.362
7 | 0.914 | 0.01324 | -0.023 | 69.009
7.5 | 0.966 | 0.01388 | -0.024 | 69.61
8 | 1.017 | 0.01459 | -0.025 | 69.731
8.5 | 1.066 | 0.01538 | -0.026 | 69.308
9 | 1.111 | 0.01613 | -0.027 | 68.869
9.5 | 1.151 | 0.01702 | -0.028 | 67.646
10 | 1.189 | 0.01794 | -0.029 | 66.268
10.5 | 1.221 | 0.01903 | -0.03 | 64.158
11 | 1.249 | 0.02006 | -0.031 | 62.288
11.5 | 1.272 | 0.02126 | -0.032 | 59.843
12 | 1.29 | 0.02256 | -0.033 | 57.185
12.5 | 1.302 | 0.02397 | -0.034 | 54.306
13 | 1.307 | 0.02566 | -0.034 | 50.946
13.5 | 1.307 | 0.02724 | -0.035 | 47.99
14 | 1.3 | 0.02938 | -0.036 | 44.241
14.5 | 1.285 | 0.03181 | -0.037 | 40.405
15 | 1.263 | 0.03516 | -0.038 | 35.915
15.5 | 1.235 | 0.03825 | -0.038 | 32.297
16 | 1.197 | 0.04307 | -0.039 | 27.79
16.5 | 1.147 | 0.04819 | -0.039 | 23.809
17 | 1.038 | 0.08147 | -0.036 | 12.746
17.5 | 0.944 | 0.11763 | -0.031 | 8.023
18 | 0.876 | 0.13824 | -0.028 | 6.336

## 62. Re 3M Mach 0.25 (2)
BIGFOIL.COM POLAR EXPORT
NACA65-119 a=0.0
NACA65-119 a=0.0 |  |  |  | Cl Max: | 1.3083 | at alpha= | 19 | deg
XFOIL ncrit=9 |  |  |  | L/D Max: | 102.86 | at alpha= | 4 | deg
Re: | 3000000 |  |  | Cd Min: | 0.0954 | at alpha= | -20 | deg
Mach: | 0.25 |  |  | Cl=0 at alpha= | -0.51113 | deg
|  |  |  | @ Cl=0.1, Cd= | 0.0049358
|  |  |  | @ Cl=0.4, Cd= | 0.00508
|  |  |  | @ Cl=0.6, Cd= | 0.0061551
alpha (deg) | Cl | Cd | Cm | Cl/Cd
-20 | -1.1804 | 0.0954 | -0.0418 | -12.3732
-19.5 | -1.2025 | 0.08469 | -0.0471 | -14.1988
-19 | -1.2103 | 0.07646 | -0.0506 | -15.8292
-18.5 | -1.2149 | 0.06904 | -0.0532 | -17.597
-18 | -1.2344 | 0.06054 | -0.0553 | -20.3898
-16.5 | -1.2195 | 0.04464 | -0.0566 | -27.3185
-16 | -1.1933 | 0.04067 | -0.0584 | -29.341
-15.5 | -1.1738 | 0.03768 | -0.0571 | -31.1518
-15 | -1.1556 | 0.03463 | -0.0556 | -33.3699
-14 | -1.1103 | 0.02948 | -0.0524 | -37.6628
-13.5 | -1.0839 | 0.02732 | -0.0506 | -39.6742
-13 | -1.06 | 0.02511 | -0.0485 | -42.2143
-12.5 | -1.0384 | 0.0229 | -0.0459 | -45.345
-12 | -1.0092 | 0.02123 | -0.0437 | -47.5365
-11.5 | -0.9785 | 0.01969 | -0.0414 | -49.6953
-11 | -0.9462 | 0.0183 | -0.0391 | -51.7049
-10 | -0.8822 | 0.0157 | -0.034 | -56.1911
-9.5 | -0.8496 | 0.01456 | -0.0312 | -58.3516
-9 | -0.8144 | 0.01358 | -0.0286 | -59.9705
-8 | -0.7429 | 0.01193 | -0.0229 | -62.2716
-7.5 | -0.7081 | 0.01123 | -0.0195 | -63.0543
-7 | -0.6725 | 0.01069 | -0.0159 | -62.9093
-6.5 | -0.6357 | 0.01026 | -0.0124 | -61.9591
-6 | -0.5891 | 0.00985 | -0.0107 | -59.8071
-5.5 | -0.5416 | 0.00935 | -0.0092 | -57.9251
-5 | -0.4968 | 0.00868 | -0.0073 | -57.235
-4.5 | -0.4539 | 0.00779 | -0.0053 | -58.267
-3.5 | -0.3665 | 0.0055 | -0.0018 | -66.6364
-2.5 | -0.2477 | 0.00504 | -0.0031 | -49.1468
-2 | -0.1858 | 0.00498 | -0.0041 | -37.3092
-1.5 | -0.1239 | 0.00494 | -0.0052 | -25.081
-1 | -0.0615 | 0.00497 | -0.0064 | -12.3742
-0.5 | 0.0014 | 0.00496 | -0.0077 | 0.28226
0 | 0.0637 | 0.00493 | -0.0089 | 12.9209
0.5 | 0.126 | 0.00494 | -0.0101 | 25.5061
1 | 0.1883 | 0.00499 | -0.0113 | 37.7355
1.5 | 0.2511 | 0.00499 | -0.0126 | 50.3206
2 | 0.3127 | 0.00503 | -0.0136 | 62.167
2.5 | 0.3753 | 0.00504 | -0.0148 | 74.4643
3 | 0.437 | 0.00514 | -0.0159 | 85.0195
3.5 | 0.4983 | 0.0052 | -0.0168 | 95.8269
4 | 0.5575 | 0.00542 | -0.0174 | 102.8598
5 | 0.6529 | 0.00707 | -0.015 | 92.3479
5.5 | 0.692 | 0.0081 | -0.0123 | 85.4321
6 | 0.7255 | 0.0091 | -0.0086 | 79.7253
6.5 | 0.7475 | 0.01 | -0.0027 | 74.75
7 | 0.7632 | 0.01103 | 0.004 | 69.1931
7.5 | 0.7857 | 0.01217 | 0.0089 | 64.5604
8 | 0.8166 | 0.01321 | 0.0122 | 61.8168
8.5 | 0.8492 | 0.01425 | 0.0151 | 59.593
9 | 0.8815 | 0.01541 | 0.0178 | 57.2031
9.5 | 0.9138 | 0.01664 | 0.0204 | 54.9159
10 | 0.9453 | 0.01797 | 0.0228 | 52.6043
10.5 | 0.9746 | 0.01948 | 0.0254 | 50.0308
11 | 1.0043 | 0.02105 | 0.0277 | 47.7102
11.5 | 1.0338 | 0.02267 | 0.0299 | 45.6021
12 | 1.0625 | 0.02442 | 0.032 | 43.5094
12.5 | 1.087 | 0.02651 | 0.0342 | 41.0034
13 | 1.1076 | 0.02896 | 0.0365 | 38.2459
14 | 1.1576 | 0.03346 | 0.04 | 34.5965
14.5 | 1.1857 | 0.03579 | 0.041 | 33.1294
15 | 1.2249 | 0.03903 | 0.0383 | 31.3836
15.5 | 1.2415 | 0.04253 | 0.0394 | 29.1912
16 | 1.2462 | 0.04719 | 0.0404 | 26.4081
16.5 | 1.2613 | 0.05117 | 0.0408 | 24.6492
17 | 1.2767 | 0.05525 | 0.041 | 23.1077
17.5 | 1.2879 | 0.05995 | 0.0408 | 21.4829
18 | 1.2945 | 0.0653 | 0.0402 | 19.8239
18.5 | 1.2993 | 0.07109 | 0.0391 | 18.2768
19 | 1.3083 | 0.07666 | 0.0377 | 17.0663
19.5 | 1.3026 | 0.08421 | 0.0352 | 15.4685
20 | 1.2962 | 0.09226 | 0.0321 | 14.0494

## 63. Re 3M Mach 0.50 (1)
BIGFOIL.COM POLAR EXPORT
NACA65-119 a=0.0
NACA65-119 a=0.0 |  |  |  | Cl Max: | 1.156 | at alpha= | 20 | deg
JavaFoil+Calcfoil stall+Eppler ext transition |  |  |  | L/D Max: | 110.029 | at alpha= | 5 | deg
Re: | 3000000 |  |  | Cd Min: | 0.00564 | at alpha= | -0.5 | deg
Mach: | 0.5 |  |  | Cl=0 at alpha= | -0.50694 | deg
|  |  |  | @ Cl=0.1, Cd= | 0.0057225
|  |  |  | @ Cl=0.4, Cd= | 0.0059946
|  |  |  | @ Cl=0.6, Cd= | 0.0063662
alpha (deg) | Cl | Cd | Cm | Cl/Cd
-20 | -1.099 | 0.16931 | 0.022 | -6.49
-19.5 | -1.072 | 0.16338 | 0.021 | -6.56
-19 | -1.046 | 0.16125 | 0.021 | -6.489
-18.5 | -1.015 | 0.15497 | 0.019 | -6.549
-18 | -0.987 | 0.15062 | 0.018 | -6.554
-17.5 | -0.959 | 0.14606 | 0.018 | -6.568
-17 | -0.934 | 0.14332 | 0.018 | -6.514
-16.5 | -0.903 | 0.13518 | 0.016 | -6.679
-16 | -0.875 | 0.12997 | 0.015 | -6.73
-15.5 | -0.847 | 0.12542 | 0.015 | -6.753
-15 | -0.82 | 0.12281 | 0.014 | -6.679
-14.5 | -0.79 | 0.11913 | 0.013 | -6.633
-14 | -0.762 | 0.11469 | 0.012 | -6.646
-13.5 | -0.735 | 0.10927 | 0.011 | -6.722
-13 | -0.707 | 0.10416 | 0.011 | -6.791
-12.5 | -0.678 | 0.09821 | 0.01 | -6.901
-12 | -0.65 | 0.09455 | 0.009 | -6.874
-11.5 | -0.622 | 0.08997 | 0.009 | -6.914
-11 | -0.594 | 0.08889 | 0.008 | -6.686
-10.5 | -0.566 | 0.08096 | 0.007 | -6.991
-10 | -0.538 | 0.06981 | 0.007 | -7.711
-9.5 | -0.604 | 0.02183 | 0.013 | -27.688
-9 | -0.907 | 0.01987 | 0.012 | -45.658
-8.5 | -0.931 | 0.01836 | 0.011 | -50.723
-8 | -0.919 | 0.01702 | 0.01 | -53.991
-7.5 | -0.888 | 0.01581 | 0.009 | -56.193
-7 | -0.846 | 0.01478 | 0.008 | -57.22
-6.5 | -0.796 | 0.01387 | 0.007 | -57.387
-6 | -0.74 | 0.01318 | 0.006 | -56.162
-5.5 | -0.681 | 0.0125 | 0.004 | -54.501
-5 | -0.619 | 0.01189 | 0.003 | -52.038
-4.5 | -0.554 | 0.01133 | 0.002 | -48.884
-4 | -0.497 | 0.00567 | 0.001 | -87.618
-3.5 | -0.428 | 0.00606 | 0 | -70.66
-3 | -0.358 | 0.00585 | -0.002 | -61.098
-2.5 | -0.286 | 0.00581 | -0.003 | -49.305
-2 | -0.215 | 0.00579 | -0.004 | -37.181
-1.5 | -0.143 | 0.00574 | -0.005 | -24.966
-1 | -0.071 | 0.00566 | -0.007 | -12.561
-0.5 | 0.001 | 0.00564 | -0.008 | 0.195
0 | 0.073 | 0.0057 | -0.009 | 12.862
0.5 | 0.145 | 0.00576 | -0.01 | 25.273
1 | 0.218 | 0.00578 | -0.012 | 37.638
1.5 | 0.29 | 0.00586 | -0.013 | 49.493
2 | 0.362 | 0.006 | -0.014 | 60.336
2.5 | 0.432 | 0.00599 | -0.015 | 72.102
3 | 0.503 | 0.00613 | -0.017 | 82.044
3.5 | 0.57 | 0.0063 | -0.018 | 90.475
4 | 0.638 | 0.00645 | -0.019 | 98.969
4.5 | 0.705 | 0.00671 | -0.02 | 105.086
5 | 0.77 | 0.007 | -0.021 | 110.029
5.5 | 0.819 | 0.01369 | -0.022 | 59.874
6 | 0.879 | 0.01448 | -0.023 | 60.702
6.5 | 0.936 | 0.01544 | -0.024 | 60.579
7 | 0.988 | 0.01643 | -0.025 | 60.1
7.5 | 1.034 | 0.01757 | -0.027 | 58.823
8 | 1.072 | 0.0188 | -0.028 | 57.011
8.5 | 1.098 | 0.02021 | -0.029 | 54.329
9 | 1.101 | 0.02176 | -0.03 | 50.578
9.5 | 1.049 | 0.02384 | -0.031 | 44.023
10 | 0.594 | 0.07214 | -0.015 | 8.235
10.5 | 0.624 | 0.07091 | -0.018 | 8.805
11 | 0.651 | 0.07996 | -0.017 | 8.136
11.5 | 0.678 | 0.09123 | -0.017 | 7.432
12 | 0.706 | 0.09605 | -0.018 | 7.35
12.5 | 0.734 | 0.09935 | -0.018 | 7.383
13 | 0.761 | 0.10314 | -0.019 | 7.379
13.5 | 0.791 | 0.11182 | -0.021 | 7.073
14 | 0.818 | 0.11166 | -0.021 | 7.322
14.5 | 0.845 | 0.11913 | -0.022 | 7.096
15 | 0.877 | 0.12379 | -0.025 | 7.083
15.5 | 0.902 | 0.12937 | -0.024 | 6.972
16 | 0.93 | 0.1309 | -0.025 | 7.104
16.5 | 0.961 | 0.13725 | -0.028 | 7
17 | 0.987 | 0.13935 | -0.028 | 7.08
17.5 | 1.014 | 0.14558 | -0.029 | 6.968
18 | 1.043 | 0.15207 | -0.03 | 6.858
18.5 | 1.078 | 0.15583 | -0.033 | 6.916
19 | 1.099 | 0.16024 | -0.032 | 6.857
19.5 | 1.126 | 0.16472 | -0.032 | 6.837
20 | 1.156 | 0.17253 | -0.034 | 6.7

## 64. Re 3M Mach 0.50 (2)
BIGFOIL.COM POLAR EXPORT
NACA65-119 a=0.0
NACA65-119 a=0.0 |  |  |  | Cl Max: | 1.0017 | at alpha= | 13 | deg
XFOIL ncrit=9 |  |  |  | L/D Max: | 109.029 | at alpha= | 4 | deg
Re: | 3000000 |  |  | Cd Min: | 0.1701 | at alpha= | 18 | deg
Mach: | 0.5 |  |  | Cl=0 at alpha= | -0.51197 | deg
|  |  |  | @ Cl=0.1, Cd= | 0.0052773
|  |  |  | @ Cl=0.4, Cd= | 0.005406
|  |  |  | @ Cl=0.6, Cd= | 0.005683
alpha (deg) | Cl | Cd | Cm | Cl/Cd
-17 | -0.6244 | 0.16763 | -0.01 | -3.7249
-16.5 | -0.6231 | 0.15635 | -0.0168 | -3.9853
-16 | -0.6444 | 0.14105 | -0.0261 | -4.5686
-15.5 | -0.693 | 0.12193 | -0.0381 | -5.6836
-15 | -0.7297 | 0.10559 | -0.0489 | -6.9107
-14.5 | -0.7665 | 0.09034 | -0.0591 | -8.4846
-14 | -0.7956 | 0.07747 | -0.0672 | -10.2698
-13.5 | -0.8229 | 0.06627 | -0.0728 | -12.4174
-13 | -0.8438 | 0.05687 | -0.0761 | -14.8373
-12.5 | -0.8596 | 0.04895 | -0.0771 | -17.5608
-12 | -0.8663 | 0.04248 | -0.0762 | -20.3931
-11.5 | -0.8641 | 0.03734 | -0.0739 | -23.1414
-11 | -0.8534 | 0.03314 | -0.0709 | -25.7514
-10.5 | -0.8377 | 0.02957 | -0.0675 | -28.3294
-10 | -0.8172 | 0.02646 | -0.0639 | -30.8844
-9.5 | -0.7939 | 0.02374 | -0.0602 | -33.4414
-9 | -0.7664 | 0.02141 | -0.0564 | -35.7964
-8.5 | -0.7343 | 0.01945 | -0.0527 | -37.7532
-8 | -0.6982 | 0.01774 | -0.0493 | -39.3574
-7.5 | -0.6631 | 0.01611 | -0.0456 | -41.1608
-7 | -0.6262 | 0.01466 | -0.0421 | -42.7149
-6.5 | -0.5845 | 0.01346 | -0.0389 | -43.425
-6 | -0.5462 | 0.01229 | -0.0352 | -44.4426
-5.5 | -0.5059 | 0.01129 | -0.0316 | -44.8096
-5 | -0.473 | 0.01024 | -0.0267 | -46.1914
-4.5 | -0.463 | 0.00917 | -0.0174 | -50.4907
-4 | -0.4378 | 0.00795 | -0.0107 | -55.0692
-3.5 | -0.4088 | 0.0063 | -0.005 | -64.8889
-3 | -0.3533 | 0.00549 | -0.0034 | -64.3534
-2.5 | -0.2837 | 0.00538 | -0.0041 | -52.7323
-2 | -0.2133 | 0.00529 | -0.0049 | -40.3214
-1.5 | -0.1406 | 0.00529 | -0.0063 | -26.5784
-1 | -0.0693 | 0.00525 | -0.0075 | -13.2
-0.5 | 0.0017 | 0.00526 | -0.0087 | 0.32319
0 | 0.0735 | 0.00527 | -0.0101 | 13.9469
0.5 | 0.1457 | 0.00529 | -0.0115 | 27.5425
1 | 0.217 | 0.00528 | -0.0128 | 41.0985
1.5 | 0.2876 | 0.00535 | -0.0139 | 53.757
2 | 0.3601 | 0.00535 | -0.0152 | 67.3084
2.5 | 0.4313 | 0.00545 | -0.0162 | 79.1376
3 | 0.503 | 0.00546 | -0.0172 | 92.1245
3.5 | 0.5737 | 0.00556 | -0.0179 | 103.1835
4 | 0.64 | 0.00587 | -0.0177 | 109.029
4.5 | 0.6849 | 0.00687 | -0.0141 | 99.6943
5 | 0.7039 | 0.00828 | -0.0063 | 85.0121
5.5 | 0.6985 | 0.00971 | 0.0055 | 71.9361
6 | 0.6988 | 0.0118 | 0.0144 | 59.2203
6.5 | 0.7039 | 0.01423 | 0.0215 | 49.4659
7 | 0.7147 | 0.01672 | 0.0274 | 42.7452
7.5 | 0.7438 | 0.01862 | 0.0312 | 39.9463
8 | 0.7767 | 0.02046 | 0.0345 | 37.9619
8.5 | 0.8104 | 0.02234 | 0.0377 | 36.2757
9 | 0.8424 | 0.02446 | 0.0408 | 34.4399
9.5 | 0.8751 | 0.02669 | 0.0438 | 32.7876
10 | 0.9027 | 0.02932 | 0.0468 | 30.7879
10.5 | 0.9289 | 0.03224 | 0.0497 | 28.812
11 | 0.9517 | 0.03553 | 0.0524 | 26.7858
11.5 | 0.9718 | 0.03922 | 0.0549 | 24.7782
12 | 0.9879 | 0.04345 | 0.057 | 22.7365
12.5 | 0.9957 | 0.04852 | 0.0587 | 20.5214
13 | 1.0017 | 0.05409 | 0.0598 | 18.5191
13.5 | 0.9973 | 0.06095 | 0.0598 | 16.3626
14 | 0.9828 | 0.06927 | 0.0585 | 14.188
14.5 | 0.9645 | 0.07878 | 0.0554 | 12.243
15 | 0.94 | 0.08984 | 0.0503 | 10.463
15.5 | 0.9141 | 0.10194 | 0.0436 | 8.967
16 | 0.8871 | 0.11491 | 0.0358 | 7.72
16.5 | 0.8667 | 0.12797 | 0.0272 | 6.7727
17 | 0.8461 | 0.14177 | 0.0176 | 5.9681
17.5 | 0.8278 | 0.15533 | 0.0087 | 5.3293
18 | 0.8061 | 0.1701 | -0.0009 | 4.739

## 65. Re 4M Mach 0.00 (1)
BIGFOIL.COM POLAR EXPORT
NACA65-119 a=0.0
NACA65-119 a=0.0 |  |  |  | Cl Max: | 1.41 | at alpha= | 15.5 | deg
JavaFoil+Calcfoil stall+Eppler ext transition |  |  |  | L/D Max: | 115.146 | at alpha= | 5 | deg
Re: | 4000000 |  |  | Cd Min: | 0.00506 | at alpha= | -1 | deg
Mach: | 0 |  |  | Cl=0 at alpha= | -0.50794 | deg
|  |  |  | @ Cl=0.1, Cd= | 0.0050994
|  |  |  | @ Cl=0.4, Cd= | 0.005331
|  |  |  | @ Cl=0.6, Cd= | 0.0057146
alpha (deg) | Cl | Cd | Cm | Cl/Cd
-20 | -1.192 | 0.06583 | 0.028 | -18.116
-19.5 | -1.221 | 0.05653 | 0.028 | -21.601
-19 | -1.248 | 0.04846 | 0.027 | -25.753
-18.5 | -1.266 | 0.04429 | 0.027 | -28.589
-18 | -1.283 | 0.04033 | 0.026 | -31.81
-17.5 | -1.296 | 0.03699 | 0.025 | -35.04
-17 | -1.308 | 0.03341 | 0.025 | -39.148
-16.5 | -1.315 | 0.03077 | 0.024 | -42.731
-16 | -1.318 | 0.02868 | 0.023 | -45.954
-15.5 | -1.318 | 0.02657 | 0.023 | -49.596
-15 | -1.313 | 0.02497 | 0.022 | -52.6
-14.5 | -1.305 | 0.02346 | 0.021 | -55.645
-14 | -1.294 | 0.022 | 0.02 | -58.814
-13.5 | -1.278 | 0.0208 | 0.019 | -61.462
-13 | -1.259 | 0.01961 | 0.018 | -64.221
-12.5 | -1.236 | 0.01843 | 0.018 | -67.032
-12 | -1.207 | 0.01752 | 0.017 | -68.861
-11.5 | -1.175 | 0.01661 | 0.016 | -70.708
-11 | -1.139 | 0.01581 | 0.015 | -72.086
-10.5 | -1.102 | 0.01498 | 0.014 | -73.559
-10 | -1.061 | 0.01428 | 0.013 | -74.339
-9.5 | -1.018 | 0.01365 | 0.012 | -74.632
-9 | -0.973 | 0.01297 | 0.011 | -75.054
-8.5 | -0.926 | 0.01239 | 0.01 | -74.715
-8 | -0.877 | 0.01184 | 0.009 | -74.055
-7.5 | -0.826 | 0.0113 | 0.008 | -73.072
-7 | -0.773 | 0.01087 | 0.007 | -71.11
-6.5 | -0.719 | 0.01048 | 0.006 | -68.603
-6 | -0.663 | 0.01009 | 0.005 | -65.736
-5.5 | -0.606 | 0.00973 | 0.004 | -62.324
-5 | -0.548 | 0.00941 | 0.003 | -58.279
-4.5 | -0.494 | 0.00543 | 0.002 | -90.988
-4 | -0.433 | 0.00538 | 0.001 | -80.614
-3.5 | -0.372 | 0.00529 | 0 | -70.324
-3 | -0.31 | 0.00519 | -0.001 | -59.801
-2.5 | -0.248 | 0.00514 | -0.003 | -48.307
-2 | -0.187 | 0.00511 | -0.004 | -36.528
-1.5 | -0.124 | 0.0051 | -0.005 | -24.34
-1 | -0.062 | 0.00506 | -0.006 | -12.168
-0.5 | 0.001 | 0.00507 | -0.007 | 0.188
0 | 0.063 | 0.00507 | -0.008 | 12.533
0.5 | 0.126 | 0.00512 | -0.009 | 24.616
1 | 0.189 | 0.00512 | -0.01 | 36.805
1.5 | 0.251 | 0.00517 | -0.011 | 48.547
2 | 0.313 | 0.00522 | -0.012 | 60.065
2.5 | 0.376 | 0.0053 | -0.013 | 70.927
3 | 0.438 | 0.00538 | -0.014 | 81.467
3.5 | 0.499 | 0.00546 | -0.016 | 91.371
4 | 0.56 | 0.00559 | -0.017 | 100.234
4.5 | 0.621 | 0.00578 | -0.018 | 107.488
5 | 0.681 | 0.00592 | -0.019 | 115.146
5.5 | 0.735 | 0.00705 | -0.02 | 104.235
6 | 0.79 | 0.00801 | -0.021 | 98.523
6.5 | 0.839 | 0.01134 | -0.021 | 73.947
7 | 0.892 | 0.01187 | -0.022 | 75.179
7.5 | 0.945 | 0.01243 | -0.023 | 76.038
8 | 0.996 | 0.01301 | -0.024 | 76.549
8.5 | 1.046 | 0.0136 | -0.025 | 76.908
9 | 1.093 | 0.01424 | -0.026 | 76.754
9.5 | 1.137 | 0.01495 | -0.027 | 76.049
10 | 1.178 | 0.01568 | -0.028 | 75.106
10.5 | 1.216 | 0.01642 | -0.029 | 74.071
11 | 1.251 | 0.01732 | -0.03 | 72.255
11.5 | 1.284 | 0.0182 | -0.031 | 70.54
12 | 1.312 | 0.01925 | -0.032 | 68.167
12.5 | 1.337 | 0.02031 | -0.033 | 65.839
13 | 1.359 | 0.02143 | -0.034 | 63.406
13.5 | 1.377 | 0.0227 | -0.035 | 60.634
14 | 1.391 | 0.024 | -0.035 | 57.956
14.5 | 1.401 | 0.0254 | -0.036 | 55.169
15 | 1.408 | 0.027 | -0.037 | 52.145
15.5 | 1.41 | 0.0292 | -0.038 | 48.276
16 | 1.408 | 0.03131 | -0.038 | 44.958
16.5 | 1.399 | 0.03374 | -0.039 | 41.453
17 | 1.387 | 0.03607 | -0.04 | 38.443
17.5 | 1.371 | 0.03905 | -0.041 | 35.092
18 | 1.352 | 0.04192 | -0.041 | 32.241
18.5 | 1.33 | 0.04519 | -0.042 | 29.432
19 | 1.305 | 0.04899 | -0.042 | 26.645
19.5 | 1.278 | 0.05343 | -0.043 | 23.924
20 | 1.245 | 0.06066 | -0.043 | 20.53

## 66. Re 4M Mach 0.00 (2)
BIGFOIL.COM POLAR EXPORT
NACA65-119 a=0.0
NACA65-119 a=0.0 |  |  |  | Cl Max: | 1.4509 | at alpha= | 20 | deg
XFOIL ncrit=9 |  |  |  | L/D Max: | 102.572 | at alpha= | 4 | deg
Re: | 4000000 |  |  | Cd Min: | 0.06042 | at alpha= | 20 | deg
Mach: | 0 |  |  | Cl=0 at alpha= | -0.50828 | deg
|  |  |  | @ Cl=0.1, Cd= | 0.0045336
|  |  |  | @ Cl=0.4, Cd= | 0.0046694
|  |  |  | @ Cl=0.6, Cd= | 0.0065091
alpha (deg) | Cl | Cd | Cm | Cl/Cd
-20 | -1.4255 | 0.05239 | -0.0455 | -27.2094
-19.5 | -1.4124 | 0.04858 | -0.0458 | -29.0737
-19 | -1.3942 | 0.04534 | -0.0459 | -30.7499
-18.5 | -1.3809 | 0.04178 | -0.0457 | -33.0517
-18 | -1.3593 | 0.03905 | -0.0454 | -34.8092
-17 | -1.3268 | 0.03296 | -0.0439 | -40.2549
-16.5 | -1.2917 | 0.03056 | -0.0457 | -42.2677
-16 | -1.271 | 0.02841 | -0.0441 | -44.7378
-15.5 | -1.246 | 0.02656 | -0.0427 | -46.9127
-14.5 | -1.1935 | 0.02314 | -0.0397 | -51.5774
-14 | -1.1663 | 0.02158 | -0.038 | -54.0454
-13.5 | -1.1356 | 0.02027 | -0.0364 | -56.0237
-13 | -1.1041 | 0.01903 | -0.0348 | -58.0189
-12.5 | -1.0786 | 0.01755 | -0.0324 | -61.4587
-12 | -1.0491 | 0.01632 | -0.0302 | -64.2831
-11.5 | -1.0169 | 0.01528 | -0.0281 | -66.551
-10.5 | -0.9487 | 0.01354 | -0.0239 | -70.0665
-9.5 | -0.881 | 0.01202 | -0.0188 | -73.2945
-9 | -0.8481 | 0.01137 | -0.0157 | -74.591
-8.5 | -0.8146 | 0.01083 | -0.0124 | -75.217
-8 | -0.7786 | 0.01049 | -0.0093 | -74.2231
-7.5 | -0.7345 | 0.01007 | -0.0078 | -72.9394
-7 | -0.6871 | 0.0097 | -0.0068 | -70.8351
-6.5 | -0.638 | 0.00937 | -0.0062 | -68.0896
-6 | -0.5876 | 0.00901 | -0.0057 | -65.2164
-5.5 | -0.5375 | 0.00861 | -0.0052 | -62.4274
-5 | -0.4888 | 0.00808 | -0.0046 | -60.495
-4.5 | -0.4408 | 0.00741 | -0.0038 | -59.4872
-4 | -0.3936 | 0.00662 | -0.003 | -59.4562
-3.5 | -0.3464 | 0.00571 | -0.0022 | -60.6655
-3 | -0.2958 | 0.00492 | -0.002 | -60.122
-2.5 | -0.238 | 0.00469 | -0.0028 | -50.7463
-2 | -0.1791 | 0.0046 | -0.0039 | -38.9348
-1.5 | -0.1194 | 0.00456 | -0.005 | -26.1842
-1 | -0.0594 | 0.0045 | -0.0062 | -13.2
-0.5 | 0.001 | 0.0045 | -0.0074 | 0.22222
0 | 0.0614 | 0.00454 | -0.0086 | 13.5242
0.5 | 0.1213 | 0.00453 | -0.0098 | 26.777
1 | 0.1816 | 0.00452 | -0.0111 | 40.177
1.5 | 0.2415 | 0.00458 | -0.0122 | 52.7293
2 | 0.3019 | 0.0046 | -0.0135 | 65.6304
2.5 | 0.3612 | 0.00465 | -0.0146 | 77.6774
3 | 0.4211 | 0.00468 | -0.0157 | 89.9786
3.5 | 0.4793 | 0.00486 | -0.0166 | 98.6214
4 | 0.5344 | 0.00521 | -0.0171 | 102.572
4.5 | 0.5802 | 0.00617 | -0.0161 | 94.0357
5.5 | 0.6713 | 0.00773 | -0.0139 | 86.8435
6 | 0.7126 | 0.00854 | -0.012 | 83.4426
6.5 | 0.752 | 0.00927 | -0.0098 | 81.1219
7 | 0.7891 | 0.00994 | -0.0071 | 79.3863
7.5 | 0.8159 | 0.01051 | -0.0023 | 77.6308
8 | 0.8451 | 0.01117 | 0.0016 | 75.658
8.5 | 0.8783 | 0.01185 | 0.0045 | 74.1181
9 | 0.9103 | 0.01264 | 0.0074 | 72.0174
9.5 | 0.9446 | 0.01343 | 0.0097 | 70.3351
10 | 0.9755 | 0.01443 | 0.0123 | 67.6022
10.5 | 1.0074 | 0.01544 | 0.0145 | 65.2461
11 | 1.0399 | 0.0165 | 0.0165 | 63.0242
11.5 | 1.0708 | 0.01768 | 0.0185 | 60.5656
12 | 1.0997 | 0.01899 | 0.0206 | 57.9094
12.5 | 1.125 | 0.02057 | 0.0229 | 54.6913
13 | 1.1535 | 0.02201 | 0.0247 | 52.408
13.5 | 1.1813 | 0.02355 | 0.0264 | 50.1614
14 | 1.2078 | 0.02522 | 0.028 | 47.8906
14.5 | 1.2325 | 0.02698 | 0.0297 | 45.682
15 | 1.2534 | 0.02882 | 0.0319 | 43.4906
16.5 | 1.3397 | 0.03648 | 0.0303 | 36.7242
17 | 1.3635 | 0.03894 | 0.0308 | 35.0154
17.5 | 1.3847 | 0.04169 | 0.0312 | 33.2142
18 | 1.4022 | 0.0448 | 0.0317 | 31.2991
18.5 | 1.4211 | 0.04789 | 0.0318 | 29.6743
19 | 1.4347 | 0.05157 | 0.0319 | 27.8204
19.5 | 1.4453 | 0.05565 | 0.0318 | 25.9712
20 | 1.4509 | 0.06042 | 0.0314 | 24.0136

## 67. Re 4M Mach 0.10 (1)
BIGFOIL.COM POLAR EXPORT
NACA65-119 a=0.0
NACA65-119 a=0.0 |  |  |  | Cl Max: | 1.393 | at alpha= | 15 | deg
JavaFoil+Calcfoil stall+Eppler ext transition |  |  |  | L/D Max: | 114.424 | at alpha= | 5 | deg
Re: | 4000000 |  |  | Cd Min: | 0.00509 | at alpha= | -1 | deg
Mach: | 0.1 |  |  | Cl=0 at alpha= | -0.50794 | deg
|  |  |  | @ Cl=0.1, Cd= | 0.0051057
|  |  |  | @ Cl=0.4, Cd= | 0.0053584
|  |  |  | @ Cl=0.6, Cd= | 0.0057028
alpha (deg) | Cl | Cd | Cm | Cl/Cd
-20 | -1.099 | 0.09556 | 0.026 | -11.498
-19.5 | -1.16 | 0.06637 | 0.027 | -17.476
-19 | -1.199 | 0.053 | 0.027 | -22.613
-18.5 | -1.222 | 0.04774 | 0.027 | -25.6
-18 | -1.244 | 0.04278 | 0.026 | -29.088
-17.5 | -1.263 | 0.03879 | 0.026 | -32.548
-17 | -1.279 | 0.03466 | 0.025 | -36.898
-16.5 | -1.29 | 0.03205 | 0.024 | -40.232
-16 | -1.297 | 0.02942 | 0.023 | -44.094
-15.5 | -1.3 | 0.02742 | 0.023 | -47.404
-15 | -1.299 | 0.02557 | 0.022 | -50.82
-14.5 | -1.294 | 0.02397 | 0.021 | -53.991
-14 | -1.285 | 0.02253 | 0.02 | -57.033
-13.5 | -1.271 | 0.02132 | 0.019 | -59.64
-13 | -1.255 | 0.01994 | 0.018 | -62.914
-12.5 | -1.233 | 0.01872 | 0.018 | -65.847
-12 | -1.205 | 0.01778 | 0.017 | -67.765
-11.5 | -1.174 | 0.01684 | 0.016 | -69.721
-11 | -1.14 | 0.01601 | 0.015 | -71.219
-10.5 | -1.103 | 0.01516 | 0.014 | -72.76
-10 | -1.063 | 0.01445 | 0.013 | -73.563
-9.5 | -1.021 | 0.01379 | 0.012 | -74.034
-9 | -0.976 | 0.01314 | 0.011 | -74.301
-8.5 | -0.929 | 0.01251 | 0.01 | -74.278
-8 | -0.88 | 0.01194 | 0.009 | -73.703
-7.5 | -0.829 | 0.01144 | 0.008 | -72.431
-7 | -0.776 | 0.01097 | 0.007 | -70.749
-6.5 | -0.722 | 0.01057 | 0.006 | -68.3
-6 | -0.666 | 0.01013 | 0.005 | -65.76
-5.5 | -0.609 | 0.00981 | 0.004 | -62.098
-5 | -0.551 | 0.00946 | 0.003 | -58.249
-4.5 | -0.497 | 0.00547 | 0.002 | -90.804
-4 | -0.436 | 0.00538 | 0.001 | -80.921
-3.5 | -0.374 | 0.00532 | 0 | -70.287
-3 | -0.312 | 0.00521 | -0.001 | -59.795
-2.5 | -0.25 | 0.00515 | -0.003 | -48.46
-2 | -0.187 | 0.00515 | -0.004 | -36.42
-1.5 | -0.125 | 0.00514 | -0.005 | -24.268
-1 | -0.062 | 0.00509 | -0.006 | -12.145
-0.5 | 0.001 | 0.0051 | -0.007 | 0.188
0 | 0.064 | 0.0051 | -0.008 | 12.514
0.5 | 0.127 | 0.00511 | -0.009 | 24.801
1 | 0.189 | 0.00517 | -0.01 | 36.634
1.5 | 0.252 | 0.00518 | -0.011 | 48.699
2 | 0.315 | 0.00524 | -0.012 | 60.14
2.5 | 0.378 | 0.00532 | -0.013 | 71.053
3 | 0.441 | 0.00543 | -0.015 | 81.073
3.5 | 0.501 | 0.00552 | -0.016 | 90.841
4 | 0.563 | 0.00563 | -0.017 | 99.953
4.5 | 0.624 | 0.00575 | -0.018 | 108.515
5 | 0.684 | 0.00598 | -0.019 | 114.424
5.5 | 0.738 | 0.00708 | -0.02 | 104.19
6 | 0.793 | 0.0081 | -0.021 | 97.858
6.5 | 0.842 | 0.01142 | -0.022 | 73.712
7 | 0.896 | 0.01196 | -0.023 | 74.893
7.5 | 0.949 | 0.01253 | -0.024 | 75.704
8 | 1 | 0.01315 | -0.025 | 76.036
8.5 | 1.049 | 0.01372 | -0.026 | 76.477
9 | 1.096 | 0.0144 | -0.026 | 76.116
9.5 | 1.14 | 0.0151 | -0.027 | 75.473
10 | 1.18 | 0.01593 | -0.028 | 74.074
10.5 | 1.218 | 0.01664 | -0.029 | 73.206
11 | 1.253 | 0.01754 | -0.03 | 71.41
11.5 | 1.284 | 0.01845 | -0.031 | 69.567
12 | 1.311 | 0.01953 | -0.032 | 67.105
12.5 | 1.334 | 0.02064 | -0.033 | 64.64
13 | 1.354 | 0.02178 | -0.034 | 62.17
13.5 | 1.37 | 0.02307 | -0.035 | 59.396
14 | 1.381 | 0.02473 | -0.035 | 55.864
14.5 | 1.39 | 0.02601 | -0.036 | 53.42
15 | 1.393 | 0.02783 | -0.037 | 50.063
15.5 | 1.392 | 0.0299 | -0.038 | 46.573
16 | 1.388 | 0.0319 | -0.039 | 43.503
16.5 | 1.374 | 0.03472 | -0.039 | 39.565
17 | 1.357 | 0.03723 | -0.04 | 36.466
17.5 | 1.337 | 0.04048 | -0.041 | 33.02
18 | 1.313 | 0.04368 | -0.041 | 30.066
18.5 | 1.284 | 0.04867 | -0.042 | 26.383
19 | 1.257 | 0.05169 | -0.042 | 24.317
19.5 | 1.22 | 0.05932 | -0.043 | 20.57
20 | 1.185 | 0.06609 | -0.043 | 17.923

## 68. Re 4M Mach 0.10 (2)
BIGFOIL.COM POLAR EXPORT
NACA65-119 a=0.0
NACA65-119 a=0.0 |  |  |  | Cl Max: | 1.4349 | at alpha= | 20 | deg
XFOIL ncrit=9 |  |  |  | L/D Max: | 102.83 | at alpha= | 4 | deg
Re: | 4000000 |  |  | Cd Min: | 0.06407 | at alpha= | 20 | deg
Mach: | 0.1 |  |  | Cl=0 at alpha= | -0.50824 | deg
|  |  |  | @ Cl=0.1, Cd= | 0.0045437
|  |  |  | @ Cl=0.4, Cd= | 0.0046782
|  |  |  | @ Cl=0.6, Cd= | 0.0064944
alpha (deg) | Cl | Cd | Cm | Cl/Cd
-20 | -1.414 | 0.05546 | -0.0471 | -25.4959
-19.5 | -1.4032 | 0.05122 | -0.0476 | -27.3955
-19 | -1.3877 | 0.04757 | -0.0478 | -29.1717
-18.5 | -1.3753 | 0.04377 | -0.0476 | -31.4211
-18 | -1.3562 | 0.0407 | -0.0473 | -33.3219
-17 | -1.3204 | 0.0346 | -0.0461 | -38.1618
-16.5 | -1.2884 | 0.03181 | -0.0478 | -40.503
-16 | -1.2687 | 0.02949 | -0.0462 | -43.0214
-15.5 | -1.2437 | 0.02755 | -0.0448 | -45.1434
-15 | -1.2188 | 0.02563 | -0.0432 | -47.5536
-14.5 | -1.1914 | 0.02394 | -0.0417 | -49.7661
-14 | -1.1646 | 0.02229 | -0.0399 | -52.2476
-13.5 | -1.1347 | 0.02086 | -0.0383 | -54.396
-13 | -1.1036 | 0.01955 | -0.0366 | -56.4501
-12.5 | -1.076 | 0.01811 | -0.0343 | -59.4147
-12 | -1.0474 | 0.01677 | -0.032 | -62.4568
-11.5 | -1.0156 | 0.01566 | -0.0298 | -64.8531
-11 | -0.9825 | 0.01469 | -0.0276 | -66.8822
-10.5 | -0.9478 | 0.0138 | -0.0254 | -68.6812
-10 | -0.9124 | 0.01304 | -0.0232 | -69.9693
-9.5 | -0.8789 | 0.01224 | -0.0205 | -71.8056
-8.5 | -0.8119 | 0.01095 | -0.0142 | -74.1461
-8 | -0.7784 | 0.01056 | -0.0106 | -73.7121
-7.5 | -0.7358 | 0.01014 | -0.0087 | -72.5641
-7 | -0.689 | 0.00976 | -0.0075 | -70.5943
-6.5 | -0.6398 | 0.00942 | -0.0068 | -67.9193
-6 | -0.5894 | 0.00906 | -0.0062 | -65.0552
-5.5 | -0.5391 | 0.00867 | -0.0057 | -62.1799
-5 | -0.4905 | 0.00814 | -0.0049 | -60.258
-4 | -0.3955 | 0.00665 | -0.0031 | -59.4737
-3.5 | -0.3482 | 0.00574 | -0.0023 | -60.662
-3 | -0.2976 | 0.00493 | -0.0021 | -60.3651
-2.5 | -0.2395 | 0.0047 | -0.0029 | -50.9574
-2 | -0.1802 | 0.00461 | -0.0039 | -39.0889
-1.5 | -0.1201 | 0.00457 | -0.005 | -26.2801
-1 | -0.0597 | 0.00451 | -0.0062 | -13.2373
-0.5 | 0.001 | 0.00451 | -0.0074 | 0.22173
0 | 0.0617 | 0.00455 | -0.0087 | 13.5604
0.5 | 0.1222 | 0.00454 | -0.0099 | 26.9163
1 | 0.1828 | 0.00453 | -0.0111 | 40.3532
1.5 | 0.243 | 0.0046 | -0.0123 | 52.8261
2 | 0.3039 | 0.00461 | -0.0135 | 65.9219
2.5 | 0.3635 | 0.00466 | -0.0146 | 78.0043
3 | 0.4238 | 0.00469 | -0.0158 | 90.3625
3.5 | 0.4824 | 0.00487 | -0.0167 | 99.0554
4 | 0.5378 | 0.00523 | -0.0171 | 102.8298
4.5 | 0.5834 | 0.00621 | -0.016 | 93.9452
5 | 0.6301 | 0.00701 | -0.015 | 89.8859
6 | 0.7146 | 0.00861 | -0.0115 | 82.9965
6.5 | 0.754 | 0.00934 | -0.0091 | 80.7281
7 | 0.7891 | 0.01002 | -0.006 | 78.7525
7.5 | 0.8128 | 0.01064 | -0.0007 | 76.391
8 | 0.8429 | 0.01133 | 0.0031 | 74.3954
8.5 | 0.8768 | 0.01204 | 0.0059 | 72.8239
9 | 0.909 | 0.01287 | 0.0087 | 70.6294
9.5 | 0.9435 | 0.01371 | 0.011 | 68.8184
10 | 0.9738 | 0.01477 | 0.0137 | 65.9309
10.5 | 1.0063 | 0.01581 | 0.0159 | 63.6496
11 | 1.0384 | 0.01693 | 0.018 | 61.3349
11.5 | 1.0691 | 0.01818 | 0.0201 | 58.8064
12 | 1.0974 | 0.01958 | 0.0222 | 56.047
12.5 | 1.1234 | 0.02117 | 0.0244 | 53.0657
13 | 1.1517 | 0.02268 | 0.0263 | 50.7804
13.5 | 1.1799 | 0.02427 | 0.0279 | 48.6156
14 | 1.2066 | 0.02599 | 0.0296 | 46.4255
14.5 | 1.2312 | 0.02784 | 0.0314 | 44.2241
15 | 1.2512 | 0.02987 | 0.0335 | 41.8882
15.5 | 1.2908 | 0.03286 | 0.0303 | 39.2818
16 | 1.3172 | 0.03508 | 0.031 | 37.5485
16.5 | 1.3375 | 0.03782 | 0.0319 | 35.3649
17 | 1.3615 | 0.04035 | 0.0324 | 33.7423
17.5 | 1.3815 | 0.0433 | 0.0329 | 31.9053
18 | 1.3973 | 0.0467 | 0.0333 | 29.9208
18.5 | 1.4145 | 0.05008 | 0.0335 | 28.2448
19 | 1.4263 | 0.05405 | 0.0335 | 26.3885
19.5 | 1.4338 | 0.05864 | 0.0333 | 24.4509
20 | 1.4349 | 0.06407 | 0.0326 | 22.3958

## 69. Re 4M Mach 0.25 (1)
BIGFOIL.COM POLAR EXPORT
NACA65-119 a=0.0
NACA65-119 a=0.0 |  |  |  | Cl Max: | 1.31 | at alpha= | 13 | deg
JavaFoil+Calcfoil stall+Eppler ext transition |  |  |  | L/D Max: | 114 | at alpha= | 5 | deg
Re: | 4000000 |  |  | Cd Min: | 0.00513 | at alpha= | 0 | deg
Mach: | 0.25 |  |  | Cl=0 at alpha= | -0.50769 | deg
|  |  |  | @ Cl=0.1, Cd= | 0.0051619
|  |  |  | @ Cl=0.4, Cd= | 0.0054122
|  |  |  | @ Cl=0.6, Cd= | 0.0057798
alpha (deg) | Cl | Cd | Cm | Cl/Cd
-18.5 | -0.784 | 0.1475 | 0.016 | -5.314
-18 | -0.833 | 0.13549 | 0.017 | -6.15
-17.5 | -0.881 | 0.12236 | 0.018 | -7.203
-17 | -0.925 | 0.11164 | 0.018 | -8.286
-16.5 | -1.032 | 0.06159 | 0.023 | -16.756
-16 | -1.103 | 0.04151 | 0.023 | -26.576
-15.5 | -1.142 | 0.03535 | 0.023 | -32.318
-15 | -1.172 | 0.03118 | 0.022 | -37.579
-14.5 | -1.194 | 0.02774 | 0.021 | -43.033
-14 | -1.207 | 0.02549 | 0.021 | -47.331
-13.5 | -1.212 | 0.02371 | 0.02 | -51.127
-13 | -1.211 | 0.02217 | 0.019 | -54.61
-12.5 | -1.202 | 0.02078 | 0.018 | -57.847
-12 | -1.185 | 0.01949 | 0.017 | -60.8
-11.5 | -1.163 | 0.01836 | 0.016 | -63.341
-11 | -1.136 | 0.01732 | 0.015 | -65.604
-10.5 | -1.105 | 0.01635 | 0.014 | -67.558
-10 | -1.07 | 0.01547 | 0.013 | -69.127
-9.5 | -1.031 | 0.01465 | 0.012 | -70.351
-9 | -0.989 | 0.01389 | 0.011 | -71.199
-8.5 | -0.943 | 0.01316 | 0.01 | -71.703
-8 | -0.895 | 0.01254 | 0.009 | -71.359
-7.5 | -0.845 | 0.01193 | 0.008 | -70.799
-7 | -0.792 | 0.01143 | 0.007 | -69.268
-6.5 | -0.737 | 0.01097 | 0.006 | -67.198
-6 | -0.681 | 0.01053 | 0.005 | -64.679
-5.5 | -0.623 | 0.01013 | 0.004 | -61.52
-5 | -0.564 | 0.00974 | 0.003 | -57.886
-4.5 | -0.504 | 0.00939 | 0.002 | -53.648
-4 | -0.447 | 0.00545 | 0.001 | -82.115
-3.5 | -0.384 | 0.00536 | 0 | -71.583
-3 | -0.32 | 0.0053 | -0.002 | -60.43
-2.5 | -0.256 | 0.0052 | -0.003 | -49.275
-2 | -0.193 | 0.00519 | -0.004 | -37.113
-1.5 | -0.128 | 0.00518 | -0.005 | -24.721
-1 | -0.064 | 0.00514 | -0.006 | -12.365
-0.5 | 0.001 | 0.00514 | -0.007 | 0.192
0 | 0.066 | 0.00513 | -0.008 | 12.78
0.5 | 0.13 | 0.00519 | -0.009 | 25.074
1 | 0.195 | 0.00519 | -0.01 | 37.532
1.5 | 0.259 | 0.00524 | -0.012 | 49.486
2 | 0.324 | 0.00531 | -0.013 | 61.01
2.5 | 0.388 | 0.00539 | -0.014 | 72.023
3 | 0.453 | 0.00551 | -0.015 | 82.127
3.5 | 0.515 | 0.0056 | -0.016 | 91.949
4 | 0.578 | 0.00571 | -0.017 | 101.252
4.5 | 0.641 | 0.00591 | -0.018 | 108.417
5 | 0.703 | 0.00616 | -0.019 | 114
5.5 | 0.755 | 0.0074 | -0.02 | 102.089
6 | 0.805 | 0.01139 | -0.021 | 70.665
6.5 | 0.861 | 0.01193 | -0.022 | 72.186
7 | 0.915 | 0.01256 | -0.023 | 72.89
7.5 | 0.968 | 0.01316 | -0.024 | 73.606
8 | 1.019 | 0.01383 | -0.025 | 73.718
8.5 | 1.068 | 0.01458 | -0.026 | 73.235
9 | 1.113 | 0.01529 | -0.027 | 72.777
9.5 | 1.154 | 0.01613 | -0.028 | 71.529
10 | 1.191 | 0.01696 | -0.029 | 70.217
10.5 | 1.224 | 0.01802 | -0.03 | 67.92
11 | 1.252 | 0.01895 | -0.031 | 66.067
11.5 | 1.275 | 0.02011 | -0.032 | 63.418
12 | 1.293 | 0.02134 | -0.033 | 60.573
12.5 | 1.305 | 0.02264 | -0.034 | 57.636
13 | 1.31 | 0.02418 | -0.035 | 54.181
13.5 | 1.31 | 0.02568 | -0.035 | 51.016
14 | 1.303 | 0.02768 | -0.036 | 47.072
14.5 | 1.289 | 0.02994 | -0.037 | 43.041
15 | 1.267 | 0.03303 | -0.038 | 38.353
15.5 | 1.24 | 0.03577 | -0.038 | 34.657
16 | 1.203 | 0.03985 | -0.039 | 30.175
16.5 | 1.155 | 0.04382 | -0.04 | 26.349
17 | 1.089 | 0.0545 | -0.039 | 19.975
17.5 | 1.007 | 0.07303 | -0.038 | 13.789
18 | 0.888 | 0.12447 | -0.031 | 7.138

## 70. Re 4M Mach 0.25 (2)
BIGFOIL.COM POLAR EXPORT
NACA65-119 a=0.0
NACA65-119 a=0.0 |  |  |  | Cl Max: | 1.3623 | at alpha= | 18.5 | deg
XFOIL ncrit=9 |  |  |  | L/D Max: | 104.157 | at alpha= | 4 | deg
Re: | 4000000 |  |  | Cd Min: | 0.0839 | at alpha= | 20 | deg
Mach: | 0.25 |  |  | Cl=0 at alpha= | -0.50879 | deg
|  |  |  | @ Cl=0.1, Cd= | 0.0046043
|  |  |  | @ Cl=0.4, Cd= | 0.0047413
|  |  |  | @ Cl=0.6, Cd= | 0.0063523
alpha (deg) | Cl | Cd | Cm | Cl/Cd
-20 | -1.2917 | 0.08041 | -0.0497 | -16.0639
-19.5 | -1.3048 | 0.07194 | -0.0528 | -18.1373
-19 | -1.3062 | 0.06524 | -0.0548 | -20.0215
-18.5 | -1.3064 | 0.05905 | -0.056 | -22.1236
-17 | -1.2703 | 0.04439 | -0.0585 | -28.6168
-16.5 | -1.2485 | 0.041 | -0.0585 | -30.4512
-16 | -1.2346 | 0.0375 | -0.0571 | -32.9227
-15.5 | -1.2235 | 0.0339 | -0.0554 | -36.0914
-15 | -1.204 | 0.03105 | -0.0537 | -38.7762
-14.5 | -1.1785 | 0.02875 | -0.052 | -40.9913
-14 | -1.1532 | 0.02654 | -0.0501 | -43.4514
-13.5 | -1.1255 | 0.02459 | -0.0481 | -45.7706
-13 | -1.096 | 0.02282 | -0.0461 | -48.028
-12.5 | -1.0652 | 0.02123 | -0.044 | -50.1743
-11.5 | -1.0077 | 0.01802 | -0.0389 | -55.9212
-11 | -0.9761 | 0.01667 | -0.0363 | -58.5543
-10.5 | -0.9417 | 0.01551 | -0.0339 | -60.7157
-10 | -0.9066 | 0.01446 | -0.0314 | -62.6971
-9.5 | -0.87 | 0.01354 | -0.0289 | -64.2541
-9 | -0.8366 | 0.01257 | -0.0258 | -66.5553
-8.5 | -0.8013 | 0.01177 | -0.0228 | -68.0799
-8 | -0.7645 | 0.01112 | -0.0197 | -68.75
-7.5 | -0.7277 | 0.01056 | -0.0164 | -68.911
-7 | -0.6951 | 0.01011 | -0.012 | -68.7537
-6.5 | -0.6477 | 0.00973 | -0.0104 | -66.5673
-6 | -0.5988 | 0.00933 | -0.0091 | -64.1801
-5.5 | -0.5478 | 0.00897 | -0.0081 | -61.0702
-5 | -0.4992 | 0.0084 | -0.0069 | -59.4286
-4.5 | -0.4515 | 0.00772 | -0.0055 | -58.4845
-4 | -0.405 | 0.00689 | -0.0041 | -58.7808
-3.5 | -0.3578 | 0.0059 | -0.003 | -60.6441
-3 | -0.3076 | 0.00499 | -0.0023 | -61.6433
-2.5 | -0.2477 | 0.00477 | -0.003 | -51.9287
-2 | -0.1865 | 0.00467 | -0.004 | -39.9358
-1.5 | -0.1241 | 0.0046 | -0.0052 | -26.9783
-1 | -0.0615 | 0.00457 | -0.0064 | -13.4573
-0.5 | 0.0011 | 0.00457 | -0.0077 | 0.2407
0 | 0.0637 | 0.00461 | -0.0089 | 13.8178
0.5 | 0.1269 | 0.0046 | -0.0103 | 27.587
1 | 0.1893 | 0.0046 | -0.0115 | 41.1522
1.5 | 0.2516 | 0.00464 | -0.0127 | 54.2241
2 | 0.3145 | 0.00466 | -0.014 | 67.4893
2.5 | 0.3766 | 0.00473 | -0.0151 | 79.6195
3 | 0.4388 | 0.00476 | -0.0162 | 92.1849
3.5 | 0.4995 | 0.00492 | -0.0171 | 101.5244
4 | 0.5562 | 0.00534 | -0.0173 | 104.1573
4.5 | 0.6012 | 0.00638 | -0.0157 | 94.232
5 | 0.6469 | 0.00722 | -0.0141 | 89.5983
5.5 | 0.6886 | 0.0081 | -0.0118 | 85.0123
6 | 0.7246 | 0.00898 | -0.0085 | 80.6904
6.5 | 0.7541 | 0.00976 | -0.0039 | 77.2643
7 | 0.7714 | 0.01063 | 0.0028 | 72.5682
7.5 | 0.8007 | 0.01151 | 0.0069 | 69.5656
8 | 0.8339 | 0.01237 | 0.0101 | 67.4131
8.5 | 0.868 | 0.01332 | 0.0129 | 65.1652
9 | 0.9024 | 0.01432 | 0.0156 | 63.0168
9.5 | 0.9358 | 0.01545 | 0.0181 | 60.5696
10 | 0.9665 | 0.01675 | 0.0209 | 57.7015
10.5 | 1.0003 | 0.018 | 0.0231 | 55.5722
11 | 1.0313 | 0.01943 | 0.0254 | 53.0777
11.5 | 1.0606 | 0.02101 | 0.0278 | 50.4807
12 | 1.0869 | 0.02282 | 0.0303 | 47.6293
12.5 | 1.1161 | 0.02458 | 0.0323 | 45.4068
13 | 1.1437 | 0.02651 | 0.0343 | 43.1422
13.5 | 1.1708 | 0.02856 | 0.0361 | 40.9944
14 | 1.1949 | 0.03088 | 0.038 | 38.6949
14.5 | 1.2145 | 0.03352 | 0.04 | 36.2321
15 | 1.2309 | 0.03605 | 0.0427 | 34.1442
16 | 1.3005 | 0.04252 | 0.0393 | 30.5856
16.5 | 1.3175 | 0.04607 | 0.0402 | 28.5978
17 | 1.3347 | 0.04978 | 0.0408 | 26.812
17.5 | 1.3491 | 0.05386 | 0.0411 | 25.0483
18 | 1.3581 | 0.05862 | 0.0411 | 23.1679
18.5 | 1.3623 | 0.06412 | 0.0406 | 21.2461
19 | 1.3589 | 0.07065 | 0.0396 | 19.2343
19.5 | 1.3614 | 0.07688 | 0.038 | 17.7081
20 | 1.3595 | 0.0839 | 0.0358 | 16.2038

## 71. Re 4M Mach 0.50 (1)
BIGFOIL.COM POLAR EXPORT
NACA65-119 a=0.0
NACA65-119 a=0.0 |  |  |  | Cl Max: | 1.162 | at alpha= | 20 | deg
JavaFoil+Calcfoil stall+Eppler ext transition |  |  |  | L/D Max: | 109.294 | at alpha= | 4.5 | deg
Re: | 4000000 |  |  | Cd Min: | 0.00542 | at alpha= | -1.5 | deg
Mach: | 0.5 |  |  | Cl=0 at alpha= | -0.50694 | deg
|  |  |  | @ Cl=0.1, Cd= | 0.0054625
|  |  |  | @ Cl=0.4, Cd= | 0.0057781
|  |  |  | @ Cl=0.6, Cd= | 0.006111
alpha (deg) | Cl | Cd | Cm | Cl/Cd
-20 | -1.099 | 0.1619 | 0.022 | -6.79
-19.5 | -1.072 | 0.15648 | 0.021 | -6.852
-19 | -1.05 | 0.15548 | 0.021 | -6.75
-18.5 | -1.017 | 0.15298 | 0.02 | -6.649
-18 | -0.988 | 0.14557 | 0.019 | -6.784
-17.5 | -0.96 | 0.14045 | 0.018 | -6.834
-17 | -0.936 | 0.13591 | 0.018 | -6.887
-16.5 | -0.904 | 0.13235 | 0.017 | -6.834
-16 | -0.875 | 0.12684 | 0.015 | -6.9
-15.5 | -0.847 | 0.12139 | 0.015 | -6.98
-15 | -0.821 | 0.11964 | 0.014 | -6.863
-14.5 | -0.791 | 0.1149 | 0.013 | -6.88
-14 | -0.762 | 0.10912 | 0.012 | -6.987
-13.5 | -0.735 | 0.10582 | 0.012 | -6.944
-13 | -0.708 | 0.10088 | 0.011 | -7.014
-12.5 | -0.679 | 0.09217 | 0.01 | -7.362
-12 | -0.651 | 0.08378 | 0.01 | -7.771
-11.5 | -0.623 | 0.07644 | 0.009 | -8.155
-11 | -0.596 | 0.07088 | 0.009 | -8.408
-10.5 | -0.566 | 0.07707 | 0.008 | -7.346
-10 | -0.539 | 0.06716 | 0.007 | -8.026
-9.5 | -0.606 | 0.02063 | 0.013 | -29.374
-9 | -0.909 | 0.01883 | 0.012 | -48.301
-8.5 | -0.933 | 0.01737 | 0.011 | -53.73
-8 | -0.921 | 0.01611 | 0.01 | -57.15
-7.5 | -0.89 | 0.015 | 0.009 | -59.335
-7 | -0.848 | 0.01401 | 0.008 | -60.49
-6.5 | -0.798 | 0.01314 | 0.007 | -60.677
-6 | -0.742 | 0.01247 | 0.006 | -59.481
-5.5 | -0.682 | 0.01184 | 0.004 | -57.644
-5 | -0.62 | 0.01127 | 0.003 | -55.025
-4.5 | -0.555 | 0.01077 | 0.002 | -51.549
-4 | -0.499 | 0.00592 | 0.001 | -84.148
-3.5 | -0.428 | 0.00578 | 0 | -74.169
-3 | -0.358 | 0.00567 | -0.002 | -63.119
-2.5 | -0.286 | 0.00551 | -0.003 | -51.939
-2 | -0.215 | 0.0055 | -0.004 | -39.193
-1.5 | -0.143 | 0.00542 | -0.005 | -26.413
-1 | -0.071 | 0.00545 | -0.007 | -13.031
-0.5 | 0.001 | 0.00546 | -0.008 | 0.202
0 | 0.073 | 0.00544 | -0.009 | 13.463
0.5 | 0.145 | 0.0055 | -0.01 | 26.472
1 | 0.218 | 0.00551 | -0.012 | 39.507
1.5 | 0.29 | 0.00556 | -0.013 | 52.167
2 | 0.362 | 0.00572 | -0.014 | 63.291
2.5 | 0.434 | 0.00583 | -0.015 | 74.432
3 | 0.503 | 0.00587 | -0.017 | 85.817
3.5 | 0.571 | 0.00603 | -0.018 | 94.691
4 | 0.639 | 0.00622 | -0.019 | 102.699
4.5 | 0.706 | 0.00646 | -0.02 | 109.294
5 | 0.767 | 0.00807 | -0.021 | 95.016
5.5 | 0.821 | 0.01301 | -0.022 | 63.109
6 | 0.881 | 0.01377 | -0.023 | 63.988
6.5 | 0.937 | 0.01465 | -0.024 | 63.986
7 | 0.989 | 0.01559 | -0.026 | 63.468
7.5 | 1.036 | 0.01667 | -0.027 | 62.153
8 | 1.074 | 0.01785 | -0.028 | 60.147
8.5 | 1.1 | 0.01916 | -0.029 | 57.421
9 | 1.103 | 0.02063 | -0.03 | 53.461
9.5 | 1.052 | 0.0226 | -0.031 | 46.534
10 | 0.595 | 0.07096 | -0.015 | 8.378
10.5 | 0.73 | 0.0275 | -0.033 | 26.561
11 | 0.652 | 0.07717 | -0.018 | 8.445
11.5 | 0.678 | 0.08793 | -0.017 | 7.714
12 | 0.708 | 0.0812 | -0.019 | 8.72
12.5 | 0.735 | 0.08881 | -0.02 | 8.277
13 | 0.762 | 0.1001 | -0.02 | 7.615
13.5 | 0.792 | 0.10948 | -0.022 | 7.234
14 | 0.818 | 0.10753 | -0.021 | 7.606
14.5 | 0.846 | 0.11338 | -0.022 | 7.46
15 | 0.879 | 0.11864 | -0.026 | 7.41
15.5 | 0.902 | 0.12378 | -0.025 | 7.29
16 | 0.931 | 0.12656 | -0.026 | 7.352
16.5 | 0.963 | 0.1341 | -0.028 | 7.181
17 | 0.987 | 0.13594 | -0.028 | 7.262
17.5 | 1.015 | 0.13969 | -0.029 | 7.265
18 | 1.047 | 0.14447 | -0.031 | 7.244
18.5 | 1.082 | 0.14947 | -0.034 | 7.238
19 | 1.099 | 0.15542 | -0.032 | 7.073
19.5 | 1.127 | 0.15917 | -0.033 | 7.08
20 | 1.162 | 0.16166 | -0.036 | 7.19

## 72. Re 4M Mach 0.50 (2)
BIGFOIL.COM POLAR EXPORT
NACA65-119 a=0.0
NACA65-119 a=0.0 |  |  |  | Cl Max: | 1.0336 | at alpha= | 13 | deg
XFOIL ncrit=9 |  |  |  | L/D Max: | 109.983 | at alpha= | 4 | deg
Re: | 4000000 |  |  | Cd Min: | 0.22357 | at alpha= | 20 | deg
Mach: | 0.5 |  |  | Cl=0 at alpha= | -0.51923 | deg
|  |  |  | @ Cl=0.1, Cd= | 0.0048507
|  |  |  | @ Cl=0.4, Cd= | 0.0049853
|  |  |  | @ Cl=0.6, Cd= | 0.0054687
alpha (deg) | Cl | Cd | Cm | Cl/Cd
-17 | -0.6662 | 0.15872 | -0.0151 | -4.1973
-16.5 | -0.6808 | 0.14503 | -0.0238 | -4.6942
-16 | -0.7051 | 0.13024 | -0.0333 | -5.4139
-15.5 | -0.7278 | 0.11612 | -0.0424 | -6.2677
-15 | -0.7552 | 0.10148 | -0.0522 | -7.4419
-14.5 | -0.784 | 0.08766 | -0.0615 | -8.9436
-14 | -0.8121 | 0.07524 | -0.069 | -10.7935
-13.5 | -0.8428 | 0.06396 | -0.0744 | -13.177
-13 | -0.8727 | 0.05407 | -0.0774 | -16.1402
-12.5 | -0.8997 | 0.04564 | -0.0777 | -19.713
-12 | -0.9075 | 0.03948 | -0.0761 | -22.9863
-11.5 | -0.9044 | 0.03461 | -0.0733 | -26.1312
-11 | -0.8916 | 0.0307 | -0.07 | -29.0423
-10.5 | -0.8739 | 0.02734 | -0.0663 | -31.9642
-10 | -0.8521 | 0.02443 | -0.0625 | -34.8792
-9.5 | -0.8247 | 0.02198 | -0.0586 | -37.5205
-9 | -0.7927 | 0.01995 | -0.0549 | -39.7343
-8.5 | -0.7619 | 0.01797 | -0.0508 | -42.3984
-7.5 | -0.6865 | 0.01491 | -0.0437 | -46.0429
-7 | -0.6461 | 0.01364 | -0.0402 | -47.368
-6.5 | -0.6064 | 0.01245 | -0.0366 | -48.7068
-6 | -0.5632 | 0.01147 | -0.0333 | -49.102
-5.5 | -0.5225 | 0.01057 | -0.0295 | -49.4324
-5 | -0.4842 | 0.00976 | -0.0251 | -49.6107
-4.5 | -0.4645 | 0.00891 | -0.0171 | -52.1324
-4 | -0.4309 | 0.00793 | -0.0117 | -54.338
-3.5 | -0.3938 | 0.00673 | -0.0071 | -58.5141
-3 | -0.3515 | 0.00534 | -0.0036 | -65.824
-2.5 | -0.2843 | 0.00501 | -0.0039 | -56.7465
-2 | -0.2139 | 0.00488 | -0.0048 | -43.832
-1.5 | -0.1424 | 0.00486 | -0.006 | -29.3004
-1 | -0.07 | 0.00486 | -0.0074 | -14.4033
-0.5 | 0.0028 | 0.00486 | -0.0089 | 0.57613
0 | 0.0745 | 0.00484 | -0.0102 | 15.3926
0.5 | 0.146 | 0.00487 | -0.0116 | 29.9795
1 | 0.2181 | 0.00489 | -0.013 | 44.6012
1.5 | 0.2908 | 0.00492 | -0.0144 | 59.1057
2 | 0.3619 | 0.00498 | -0.0155 | 72.6707
2.5 | 0.4344 | 0.00499 | -0.0168 | 87.0541
3 | 0.506 | 0.00509 | -0.0178 | 99.4106
3.5 | 0.5761 | 0.00526 | -0.0184 | 109.5247
4 | 0.6368 | 0.00579 | -0.0174 | 109.9827
4.5 | 0.6693 | 0.00717 | -0.0119 | 93.3473
5.5 | 0.6893 | 0.00972 | 0.0067 | 70.9156
6 | 0.6946 | 0.01171 | 0.0149 | 59.3168
6.5 | 0.706 | 0.01391 | 0.0215 | 50.7549
7 | 0.7283 | 0.01589 | 0.0263 | 45.8339
8 | 0.7978 | 0.01923 | 0.0332 | 41.4873
8.5 | 0.8335 | 0.021 | 0.0363 | 39.6905
9 | 0.8673 | 0.02296 | 0.0395 | 37.7744
9.5 | 0.8985 | 0.02522 | 0.0427 | 35.6265
10 | 0.9295 | 0.0276 | 0.0458 | 33.6775
10.5 | 0.9607 | 0.03017 | 0.0487 | 31.8429
11 | 0.986 | 0.03321 | 0.0517 | 29.6899
11.5 | 1.0075 | 0.03671 | 0.0544 | 27.4448
12.5 | 1.03 | 0.04582 | 0.059 | 22.4793
13 | 1.0336 | 0.05142 | 0.0605 | 20.1011
13.5 | 1.0283 | 0.05814 | 0.0609 | 17.6866
14 | 1.014 | 0.06626 | 0.0599 | 15.3034
14.5 | 1.0009 | 0.07506 | 0.0575 | 13.3347
15 | 0.9788 | 0.08552 | 0.053 | 11.4453
15.5 | 0.9561 | 0.09698 | 0.0469 | 9.8587
16 | 0.9307 | 0.10953 | 0.0394 | 8.4972
16.5 | 0.9049 | 0.12275 | 0.0309 | 7.3719
17 | 0.8765 | 0.13669 | 0.022 | 6.4123
19 | 0.7955 | 0.19485 | -0.0165 | 4.0826
19.5 | 0.7755 | 0.21208 | -0.0266 | 3.6566
20 | 0.7818 | 0.22357 | -0.0334 | 3.4969

## 73. Re 5M Mach 0.00 (1)
BIGFOIL.COM POLAR EXPORT
NACA65-119 a=0.0
NACA65-119 a=0.0 |  |  |  | Cl Max: | 1.413 | at alpha= | 15.5 | deg
JavaFoil+Calcfoil stall+Eppler ext transition |  |  |  | L/D Max: | 110.27 | at alpha= | 5 | deg
Re: | 5000000 |  |  | Cd Min: | 0.00494 | at alpha= | -2 | deg
Mach: | 0 |  |  | Cl=0 at alpha= | -0.50794 | deg
|  |  |  | @ Cl=0.1, Cd= | 0.0049741
|  |  |  | @ Cl=0.4, Cd= | 0.0052071
|  |  |  | @ Cl=0.6, Cd= | 0.0056087
alpha (deg) | Cl | Cd | Cm | Cl/Cd
-20 | -1.205 | 0.05769 | 0.028 | -20.893
-19.5 | -1.23 | 0.05109 | 0.028 | -24.081
-19 | -1.255 | 0.04469 | 0.028 | -28.078
-18.5 | -1.27 | 0.04197 | 0.027 | -30.27
-18 | -1.288 | 0.03776 | 0.026 | -34.101
-17.5 | -1.3 | 0.03478 | 0.026 | -37.387
-17 | -1.312 | 0.03156 | 0.025 | -41.566
-16.5 | -1.318 | 0.02934 | 0.024 | -44.917
-16 | -1.321 | 0.02721 | 0.023 | -48.542
-15.5 | -1.321 | 0.02526 | 0.023 | -52.282
-15 | -1.316 | 0.02375 | 0.022 | -55.428
-14.5 | -1.308 | 0.02234 | 0.021 | -58.543
-14 | -1.296 | 0.02097 | 0.02 | -61.84
-13.5 | -1.281 | 0.01985 | 0.019 | -64.53
-13 | -1.262 | 0.0187 | 0.018 | -67.475
-12.5 | -1.238 | 0.01761 | 0.018 | -70.311
-12 | -1.209 | 0.01675 | 0.017 | -72.172
-11.5 | -1.177 | 0.01588 | 0.016 | -74.085
-11 | -1.141 | 0.0151 | 0.015 | -75.581
-10.5 | -1.104 | 0.01434 | 0.014 | -76.949
-10 | -1.063 | 0.01368 | 0.013 | -77.718
-9.5 | -1.02 | 0.01307 | 0.012 | -78.046
-9 | -0.975 | 0.01244 | 0.011 | -78.4
-8.5 | -0.928 | 0.0119 | 0.01 | -77.972
-8 | -0.878 | 0.01136 | 0.009 | -77.31
-7.5 | -0.827 | 0.01085 | 0.008 | -76.249
-7 | -0.774 | 0.01046 | 0.007 | -74.027
-6.5 | -0.72 | 0.01007 | 0.006 | -71.494
-6 | -0.664 | 0.00971 | 0.005 | -68.399
-5.5 | -0.607 | 0.00937 | 0.004 | -64.783
-5 | -0.549 | 0.00905 | 0.003 | -60.716
-4.5 | -0.494 | 0.00537 | 0.002 | -91.986
-4 | -0.433 | 0.00527 | 0.001 | -82.247
-3.5 | -0.372 | 0.00515 | 0 | -72.188
-3 | -0.31 | 0.00506 | -0.001 | -61.361
-2.5 | -0.248 | 0.00503 | -0.003 | -49.354
-2 | -0.187 | 0.00494 | -0.004 | -37.719
-1.5 | -0.124 | 0.00494 | -0.005 | -25.113
-1 | -0.062 | 0.00494 | -0.006 | -12.446
-0.5 | 0.001 | 0.00499 | -0.007 | 0.191
0 | 0.063 | 0.00498 | -0.008 | 12.75
0.5 | 0.126 | 0.00497 | -0.009 | 25.329
1 | 0.189 | 0.00498 | -0.01 | 37.843
1.5 | 0.251 | 0.00505 | -0.011 | 49.719
2 | 0.313 | 0.00507 | -0.012 | 61.805
2.5 | 0.376 | 0.00518 | -0.013 | 72.596
3 | 0.438 | 0.00525 | -0.014 | 83.439
3.5 | 0.499 | 0.00535 | -0.016 | 93.17
4 | 0.56 | 0.00553 | -0.017 | 101.241
4.5 | 0.621 | 0.00565 | -0.018 | 109.968
5 | 0.678 | 0.00615 | -0.019 | 110.27
5.5 | 0.734 | 0.00747 | -0.02 | 98.283
6 | 0.789 | 0.00833 | -0.021 | 94.753
6.5 | 0.84 | 0.01088 | -0.022 | 77.207
7 | 0.894 | 0.01141 | -0.023 | 78.351
7.5 | 0.947 | 0.01193 | -0.024 | 79.359
8 | 0.998 | 0.01249 | -0.024 | 79.92
8.5 | 1.047 | 0.01304 | -0.025 | 80.298
9 | 1.094 | 0.01365 | -0.026 | 80.171
9.5 | 1.138 | 0.01433 | -0.027 | 79.462
10 | 1.18 | 0.01505 | -0.028 | 78.383
10.5 | 1.218 | 0.01573 | -0.029 | 77.448
11 | 1.254 | 0.01659 | -0.03 | 75.586
11.5 | 1.286 | 0.01742 | -0.031 | 73.795
12 | 1.314 | 0.0184 | -0.032 | 71.422
12.5 | 1.34 | 0.01943 | -0.033 | 68.931
13 | 1.361 | 0.02049 | -0.034 | 66.416
13.5 | 1.379 | 0.02169 | -0.035 | 63.58
14 | 1.393 | 0.02292 | -0.035 | 60.788
14.5 | 1.404 | 0.02425 | -0.036 | 57.895
15 | 1.411 | 0.02578 | -0.037 | 54.724
15.5 | 1.413 | 0.02785 | -0.038 | 50.73
16 | 1.411 | 0.02988 | -0.039 | 47.213
16.5 | 1.402 | 0.03214 | -0.039 | 43.616
17 | 1.39 | 0.03434 | -0.04 | 40.474
17.5 | 1.374 | 0.0371 | -0.041 | 37.027
18 | 1.355 | 0.03983 | -0.041 | 34.026
18.5 | 1.332 | 0.04378 | -0.042 | 30.421
19 | 1.31 | 0.04626 | -0.043 | 28.311
19.5 | 1.28 | 0.05184 | -0.043 | 24.697
20 | 1.251 | 0.05654 | -0.043 | 22.129

## 74. Re 5M Mach 0.00 (2)
BIGFOIL.COM POLAR EXPORT
NACA65-119 a=0.0
NACA65-119 a=0.0 |  |  |  | Cl Max: | 1.4861 | at alpha= | 20 | deg
XFOIL ncrit=9 |  |  |  | L/D Max: | 100.294 | at alpha= | 3.5 | deg
Re: | 5000000 |  |  | Cd Min: | 0.05659 | at alpha= | 20 | deg
Mach: | 0 |  |  | Cl=0 at alpha= | -0.50584 | deg
|  |  |  | @ Cl=0.1, Cd= | 0.0042828
|  |  |  | @ Cl=0.4, Cd= | 0.0044743
|  |  |  | @ Cl=0.6, Cd= | 0.0067024
alpha (deg) | Cl | Cd | Cm | Cl/Cd
-20 | -1.4688 | 0.04804 | -0.0452 | -30.5745
-19.5 | -1.4552 | 0.04444 | -0.0452 | -32.7453
-19 | -1.4349 | 0.04157 | -0.0451 | -34.5177
-18.5 | -1.4186 | 0.03843 | -0.0446 | -36.9139
-18 | -1.397 | 0.03582 | -0.0441 | -39.0006
-17.5 | -1.3747 | 0.03335 | -0.0435 | -41.2204
-17 | -1.3347 | 0.03118 | -0.0458 | -42.8063
-16.5 | -1.3121 | 0.02916 | -0.0444 | -44.9966
-16 | -1.2925 | 0.02691 | -0.0428 | -48.0305
-15 | -1.2456 | 0.02313 | -0.0394 | -53.8521
-14.5 | -1.2184 | 0.02157 | -0.0377 | -56.4859
-14 | -1.1903 | 0.02012 | -0.0359 | -59.16
-13.5 | -1.1599 | 0.01883 | -0.0342 | -61.5985
-13 | -1.1286 | 0.01766 | -0.0324 | -63.9071
-12.5 | -1.0964 | 0.01656 | -0.0306 | -66.2077
-12 | -1.0643 | 0.0155 | -0.0285 | -68.6645
-11.5 | -1.0347 | 0.01441 | -0.026 | -71.8043
-11 | -1.0023 | 0.01347 | -0.0236 | -74.4098
-10.5 | -0.968 | 0.0127 | -0.0213 | -76.2205
-10 | -0.933 | 0.01201 | -0.0188 | -77.6853
-9.5 | -0.8974 | 0.01143 | -0.0163 | -78.5127
-9 | -0.864 | 0.01084 | -0.0131 | -79.7048
-8.5 | -0.8338 | 0.0104 | -0.009 | -80.1731
-8 | -0.7904 | 0.01001 | -0.0073 | -78.961
-7.5 | -0.7426 | 0.00969 | -0.0064 | -76.6357
-7 | -0.6947 | 0.00931 | -0.0056 | -74.6187
-6.5 | -0.6438 | 0.009 | -0.0052 | -71.5333
-6 | -0.5927 | 0.00868 | -0.0049 | -68.2834
-5.5 | -0.5408 | 0.00834 | -0.0047 | -64.8441
-5 | -0.4904 | 0.00787 | -0.0043 | -62.3126
-4.5 | -0.4403 | 0.00735 | -0.0038 | -59.9048
-4 | -0.3911 | 0.00667 | -0.0033 | -58.6357
-3.5 | -0.3414 | 0.00593 | -0.0029 | -57.5717
-3 | -0.292 | 0.00508 | -0.0025 | -57.4803
-2.5 | -0.2378 | 0.00458 | -0.0028 | -51.9214
-2 | -0.179 | 0.00441 | -0.0038 | -40.5896
-1.5 | -0.1194 | 0.00431 | -0.005 | -27.703
-1 | -0.0592 | 0.0043 | -0.0062 | -13.7674
-0.5 | 0.0007 | 0.00429 | -0.0074 | 0.16317
0 | 0.0613 | 0.00427 | -0.0086 | 14.356
0.5 | 0.1219 | 0.00429 | -0.0099 | 28.4149
1 | 0.1819 | 0.00434 | -0.0111 | 41.9124
1.5 | 0.2423 | 0.00432 | -0.0124 | 56.088
2 | 0.3021 | 0.00439 | -0.0135 | 68.8155
2.5 | 0.3624 | 0.00443 | -0.0148 | 81.8059
3 | 0.4218 | 0.0045 | -0.0159 | 93.7333
3.5 | 0.4784 | 0.00477 | -0.0166 | 100.2935
4 | 0.5299 | 0.00544 | -0.0164 | 97.4081
4.5 | 0.5761 | 0.00635 | -0.0155 | 90.7244
5.5 | 0.6697 | 0.00773 | -0.0137 | 86.6365
6 | 0.7132 | 0.00843 | -0.0121 | 84.6026
6.5 | 0.7558 | 0.00905 | -0.0104 | 83.5138
7 | 0.795 | 0.00968 | -0.0081 | 82.1281
7.5 | 0.8306 | 0.01012 | -0.005 | 82.0751
8 | 0.86 | 0.01066 | -0.0008 | 80.6754
8.5 | 0.8919 | 0.0113 | 0.0025 | 78.9292
9 | 0.9268 | 0.01196 | 0.0051 | 77.4916
9.5 | 0.9595 | 0.01275 | 0.0077 | 75.2549
10 | 0.9921 | 0.01363 | 0.0102 | 72.788
10.5 | 1.0261 | 0.01451 | 0.0123 | 70.7167
11 | 1.0575 | 0.01556 | 0.0146 | 67.9627
11.5 | 1.0874 | 0.01674 | 0.0168 | 64.9582
12 | 1.1167 | 0.01801 | 0.019 | 62.0044
12.5 | 1.1473 | 0.01924 | 0.0208 | 59.631
13 | 1.1765 | 0.02061 | 0.0227 | 57.0839
13.5 | 1.2044 | 0.02208 | 0.0245 | 54.5471
14 | 1.2294 | 0.02379 | 0.0263 | 51.6772
14.5 | 1.2534 | 0.02563 | 0.0281 | 48.9036
15 | 1.2767 | 0.02752 | 0.0299 | 46.3917
15.5 | 1.3044 | 0.02945 | 0.0305 | 44.292
16.5 | 1.3713 | 0.03397 | 0.0286 | 40.368
17 | 1.394 | 0.03644 | 0.0294 | 38.2547
17.5 | 1.4141 | 0.03919 | 0.03 | 36.0832
18 | 1.4315 | 0.04223 | 0.0306 | 33.8977
18.5 | 1.4461 | 0.04556 | 0.0312 | 31.7406
19 | 1.4562 | 0.04944 | 0.0316 | 29.4539
19.5 | 1.472 | 0.05288 | 0.0316 | 27.8366
20 | 1.4861 | 0.05659 | 0.0314 | 26.2608

## 75. Re 5M Mach 0.10 (1)
BIGFOIL.COM POLAR EXPORT
NACA65-119 a=0.0
NACA65-119 a=0.0 |  |  |  | Cl Max: | 1.396 | at alpha= | 15 | deg
JavaFoil+Calcfoil stall+Eppler ext transition |  |  |  | L/D Max: | 110.842 | at alpha= | 4.5 | deg
Re: | 5000000 |  |  | Cd Min: | 0.00495 | at alpha= | 1 | deg
Mach: | 0.1 |  |  | Cl=0 at alpha= | -0.50794 | deg
|  |  |  | @ Cl=0.1, Cd= | 0.00497
|  |  |  | @ Cl=0.4, Cd= | 0.0052244
|  |  |  | @ Cl=0.6, Cd= | 0.0055828
alpha (deg) | Cl | Cd | Cm | Cl/Cd
-20 | -1.143 | 0.06624 | 0.028 | -17.25
-19.5 | -1.175 | 0.05701 | 0.028 | -20.614
-19 | -1.207 | 0.04802 | 0.027 | -25.136
-18.5 | -1.227 | 0.04484 | 0.027 | -27.369
-18 | -1.25 | 0.03974 | 0.026 | -31.463
-17.5 | -1.267 | 0.03635 | 0.026 | -34.868
-17 | -1.283 | 0.0327 | 0.025 | -39.242
-16.5 | -1.293 | 0.03028 | 0.024 | -42.7
-16 | -1.3 | 0.02791 | 0.024 | -46.598
-15.5 | -1.303 | 0.02606 | 0.023 | -50.002
-15 | -1.302 | 0.0243 | 0.022 | -53.578
-14.5 | -1.297 | 0.02282 | 0.021 | -56.818
-14 | -1.287 | 0.02146 | 0.02 | -59.984
-13.5 | -1.274 | 0.02034 | 0.019 | -62.625
-13 | -1.257 | 0.01903 | 0.019 | -66.043
-12.5 | -1.235 | 0.01789 | 0.018 | -69.052
-12 | -1.207 | 0.01699 | 0.017 | -71.029
-11.5 | -1.176 | 0.0161 | 0.016 | -73.049
-11 | -1.142 | 0.0153 | 0.015 | -74.647
-10.5 | -1.105 | 0.01451 | 0.014 | -76.143
-10 | -1.065 | 0.01384 | 0.013 | -76.952
-9.5 | -1.022 | 0.01321 | 0.012 | -77.382
-9 | -0.978 | 0.0126 | 0.011 | -77.609
-8.5 | -0.93 | 0.012 | 0.01 | -77.532
-8 | -0.881 | 0.01146 | 0.009 | -76.879
-7.5 | -0.83 | 0.01098 | 0.008 | -75.584
-7 | -0.777 | 0.01055 | 0.007 | -73.656
-6.5 | -0.723 | 0.01012 | 0.006 | -71.411
-6 | -0.667 | 0.00975 | 0.005 | -68.363
-5.5 | -0.61 | 0.00941 | 0.004 | -64.782
-5 | -0.552 | 0.00909 | 0.003 | -60.693
-4.5 | -0.497 | 0.00538 | 0.002 | -92.336
-4 | -0.436 | 0.00525 | 0.001 | -82.961
-3.5 | -0.374 | 0.00513 | 0 | -72.853
-3 | -0.312 | 0.00511 | -0.001 | -61.047
-2.5 | -0.25 | 0.00501 | -0.003 | -49.787
-2 | -0.187 | 0.00501 | -0.004 | -37.418
-1.5 | -0.125 | 0.00497 | -0.005 | -25.058
-1 | -0.062 | 0.00498 | -0.006 | -12.42
-0.5 | 0.001 | 0.00498 | -0.007 | 0.193
0 | 0.064 | 0.00497 | -0.008 | 12.827
0.5 | 0.127 | 0.00497 | -0.009 | 25.504
1 | 0.189 | 0.00495 | -0.01 | 38.257
1.5 | 0.252 | 0.00505 | -0.011 | 49.918
2 | 0.315 | 0.00512 | -0.012 | 61.493
2.5 | 0.378 | 0.0052 | -0.013 | 72.674
3 | 0.441 | 0.00527 | -0.015 | 83.581
3.5 | 0.501 | 0.00541 | -0.016 | 92.69
4 | 0.563 | 0.00551 | -0.017 | 102.097
4.5 | 0.624 | 0.00563 | -0.018 | 110.842
5 | 0.681 | 0.00672 | -0.019 | 101.356
5.5 | 0.737 | 0.00752 | -0.02 | 98.01
6 | 0.792 | 0.00841 | -0.021 | 94.152
6.5 | 0.843 | 0.01098 | -0.022 | 76.799
7 | 0.897 | 0.0115 | -0.023 | 78.053
7.5 | 0.95 | 0.01204 | -0.024 | 78.944
8 | 1.002 | 0.01262 | -0.025 | 79.383
8.5 | 1.051 | 0.01316 | -0.026 | 79.865
9 | 1.098 | 0.01381 | -0.027 | 79.504
9.5 | 1.141 | 0.01447 | -0.027 | 78.869
10 | 1.182 | 0.01527 | -0.028 | 77.431
10.5 | 1.22 | 0.01594 | -0.029 | 76.551
11 | 1.255 | 0.0168 | -0.03 | 74.692
11.5 | 1.286 | 0.01767 | -0.031 | 72.782
12 | 1.313 | 0.01869 | -0.032 | 70.238
12.5 | 1.337 | 0.01975 | -0.033 | 67.678
13 | 1.357 | 0.02083 | -0.034 | 65.135
13.5 | 1.372 | 0.02204 | -0.035 | 62.27
14 | 1.384 | 0.02361 | -0.036 | 58.61
14.5 | 1.392 | 0.02483 | -0.036 | 56.064
15 | 1.396 | 0.02655 | -0.037 | 52.575
15.5 | 1.395 | 0.02851 | -0.038 | 48.94
16 | 1.39 | 0.03039 | -0.039 | 45.752
16.5 | 1.377 | 0.03307 | -0.039 | 41.636
17 | 1.361 | 0.03543 | -0.04 | 38.405
17.5 | 1.34 | 0.03841 | -0.041 | 34.886
18 | 1.317 | 0.04137 | -0.041 | 31.831
18.5 | 1.288 | 0.04585 | -0.042 | 28.101
19 | 1.259 | 0.04961 | -0.042 | 25.388
19.5 | 1.226 | 0.05515 | -0.043 | 22.232
20 | 1.192 | 0.06081 | -0.043 | 19.598

## 76. Re 5M Mach 0.10 (2)
BIGFOIL.COM POLAR EXPORT
NACA65-119 a=0.0
NACA65-119 a=0.0 |  |  |  | Cl Max: | 1.4785 | at alpha= | 20 | deg
XFOIL ncrit=9 |  |  |  | L/D Max: | 100.732 | at alpha= | 3.5 | deg
Re: | 5000000 |  |  | Cd Min: | 0.0593 | at alpha= | 20 | deg
Mach: | 0.1 |  |  | Cl=0 at alpha= | -0.5058 | deg
|  |  |  | @ Cl=0.1, Cd= | 0.0042926
|  |  |  | @ Cl=0.4, Cd= | 0.0044772
|  |  |  | @ Cl=0.6, Cd= | 0.0066575
alpha (deg) | Cl | Cd | Cm | Cl/Cd
-20 | -1.4601 | 0.05075 | -0.0471 | -28.7704
-19.5 | -1.4484 | 0.0468 | -0.0472 | -30.9487
-19 | -1.4297 | 0.04362 | -0.0471 | -32.7762
-18.5 | -1.4149 | 0.04023 | -0.0467 | -35.1703
-18 | -1.3951 | 0.03733 | -0.0462 | -37.3721
-17.5 | -1.3736 | 0.03468 | -0.0455 | -39.6078
-17 | -1.3331 | 0.03241 | -0.0479 | -41.1324
-16.5 | -1.3102 | 0.03029 | -0.0465 | -43.2552
-16 | -1.2872 | 0.02819 | -0.0451 | -45.6616
-15.5 | -1.2668 | 0.02594 | -0.0433 | -48.8358
-15 | -1.2432 | 0.024 | -0.0415 | -51.8
-14.5 | -1.2169 | 0.02231 | -0.0398 | -54.545
-14 | -1.1893 | 0.02077 | -0.0379 | -57.2605
-13.5 | -1.1594 | 0.01939 | -0.0361 | -59.7937
-13 | -1.1283 | 0.01814 | -0.0342 | -62.1996
-12.5 | -1.0962 | 0.01698 | -0.0323 | -64.5583
-12 | -1.0628 | 0.01593 | -0.0304 | -66.7169
-11.5 | -1.0329 | 0.01479 | -0.0279 | -69.8377
-11 | -1.0012 | 0.01378 | -0.0253 | -72.656
-10.5 | -0.9672 | 0.01295 | -0.0229 | -74.6873
-10 | -0.9319 | 0.01221 | -0.0205 | -76.3227
-9.5 | -0.8961 | 0.01159 | -0.018 | -77.3167
-9 | -0.8612 | 0.01099 | -0.015 | -78.3621
-8.5 | -0.8309 | 0.01046 | -0.0109 | -79.4359
-8 | -0.792 | 0.01008 | -0.0083 | -78.5714
-7.5 | -0.7448 | 0.00974 | -0.0072 | -76.4682
-7 | -0.6968 | 0.00937 | -0.0062 | -74.365
-6.5 | -0.6462 | 0.00905 | -0.0057 | -71.4033
-6 | -0.595 | 0.00873 | -0.0053 | -68.1558
-5.5 | -0.5427 | 0.00839 | -0.0051 | -64.6841
-5 | -0.4923 | 0.00791 | -0.0046 | -62.2377
-4.5 | -0.4419 | 0.0074 | -0.0041 | -59.7162
-4 | -0.393 | 0.0067 | -0.0035 | -58.6567
-3.5 | -0.3432 | 0.00595 | -0.003 | -57.6807
-3 | -0.2936 | 0.0051 | -0.0026 | -57.5686
-2.5 | -0.2393 | 0.00459 | -0.0029 | -52.1351
-2 | -0.1801 | 0.00441 | -0.0039 | -40.839
-1.5 | -0.1202 | 0.00432 | -0.005 | -27.8241
-1 | -0.0596 | 0.00431 | -0.0062 | -13.8283
-0.5 | 0.0007 | 0.0043 | -0.0074 | 0.16279
0 | 0.0617 | 0.00428 | -0.0087 | 14.4159
0.5 | 0.1227 | 0.0043 | -0.01 | 28.5349
1 | 0.1831 | 0.00435 | -0.0112 | 42.092
1.5 | 0.2438 | 0.00433 | -0.0124 | 56.3048
2 | 0.304 | 0.0044 | -0.0136 | 69.0909
2.5 | 0.3647 | 0.00443 | -0.0148 | 82.3251
3 | 0.4245 | 0.00451 | -0.016 | 94.1242
3.5 | 0.4815 | 0.00478 | -0.0166 | 100.7322
4 | 0.5331 | 0.00545 | -0.0165 | 97.8165
4.5 | 0.5794 | 0.00637 | -0.0155 | 90.9576
5 | 0.6274 | 0.00704 | -0.0147 | 89.1193
5.5 | 0.6724 | 0.00779 | -0.0134 | 86.3158
6 | 0.7154 | 0.0085 | -0.0117 | 84.1647
6.5 | 0.7573 | 0.00913 | -0.0097 | 82.9463
7 | 0.7957 | 0.00977 | -0.0071 | 81.4432
7.5 | 0.827 | 0.01021 | -0.0031 | 80.999
8 | 0.8579 | 0.01081 | 0.0008 | 79.3617
8.5 | 0.8902 | 0.01148 | 0.004 | 77.5436
9.5 | 0.9582 | 0.01301 | 0.0092 | 73.651
10 | 0.991 | 0.01393 | 0.0117 | 71.1414
10.5 | 1.0247 | 0.01486 | 0.0138 | 68.9569
11 | 1.056 | 0.01597 | 0.0161 | 66.124
11.5 | 1.0856 | 0.01723 | 0.0184 | 63.0064
12 | 1.1159 | 0.01849 | 0.0205 | 60.3515
12.5 | 1.1462 | 0.0198 | 0.0224 | 57.8889
13 | 1.1749 | 0.02125 | 0.0243 | 55.2894
13.5 | 1.2024 | 0.02282 | 0.0262 | 52.6906
14 | 1.2266 | 0.02466 | 0.0281 | 49.7405
14.5 | 1.2498 | 0.02663 | 0.03 | 46.932
15 | 1.2761 | 0.0284 | 0.0315 | 44.9331
15.5 | 1.3041 | 0.0304 | 0.0322 | 42.898
17 | 1.3914 | 0.0379 | 0.0311 | 36.7124
17.5 | 1.4115 | 0.04074 | 0.0318 | 34.6465
18 | 1.4278 | 0.04395 | 0.0325 | 32.4869
18.5 | 1.4392 | 0.04771 | 0.033 | 30.1656
19 | 1.4524 | 0.05145 | 0.0332 | 28.2293
19.5 | 1.4659 | 0.05524 | 0.0332 | 26.5369
20 | 1.4785 | 0.0593 | 0.0329 | 24.9325

## 77. Re 5M Mach 0.25 (1)
BIGFOIL.COM POLAR EXPORT
NACA65-119 a=0.0
NACA65-119 a=0.0 |  |  |  | Cl Max: | 1.313 | at alpha= | 13 | deg
JavaFoil+Calcfoil stall+Eppler ext transition |  |  |  | L/D Max: | 109.403 | at alpha= | 4.5 | deg
Re: | 5000000 |  |  | Cd Min: | 0.005 | at alpha= | 0 | deg
Mach: | 0.25 |  |  | Cl=0 at alpha= | -0.50769 | deg
|  |  |  | @ Cl=0.1, Cd= | 0.0050212
|  |  |  | @ Cl=0.4, Cd= | 0.0052829
|  |  |  | @ Cl=0.6, Cd= | 0.005716
alpha (deg) | Cl | Cd | Cm | Cl/Cd
-18.5 | -0.786 | 0.14406 | 0.017 | -5.459
-18 | -0.838 | 0.12972 | 0.018 | -6.46
-17.5 | -0.895 | 0.10956 | 0.02 | -8.169
-17 | -0.965 | 0.08139 | 0.022 | -11.862
-16.5 | -1.064 | 0.04565 | 0.024 | -23.313
-16 | -1.113 | 0.03716 | 0.024 | -29.943
-15.5 | -1.148 | 0.03281 | 0.023 | -34.989
-15 | -1.176 | 0.02935 | 0.022 | -40.066
-14.5 | -1.197 | 0.02631 | 0.022 | -45.487
-14 | -1.209 | 0.02425 | 0.021 | -49.858
-13.5 | -1.215 | 0.02258 | 0.02 | -53.803
-13 | -1.213 | 0.02116 | 0.019 | -57.345
-12.5 | -1.205 | 0.01985 | 0.018 | -60.685
-12 | -1.187 | 0.0186 | 0.017 | -63.826
-11.5 | -1.165 | 0.01755 | 0.016 | -66.383
-11 | -1.138 | 0.01656 | 0.015 | -68.702
-10.5 | -1.107 | 0.01565 | 0.014 | -70.691
-10 | -1.072 | 0.01482 | 0.013 | -72.323
-9.5 | -1.032 | 0.01404 | 0.012 | -73.539
-9 | -0.99 | 0.01331 | 0.011 | -74.386
-8.5 | -0.945 | 0.01263 | 0.01 | -74.818
-8 | -0.897 | 0.01204 | 0.009 | -74.447
-7.5 | -0.846 | 0.01145 | 0.008 | -73.895
-7 | -0.793 | 0.01097 | 0.007 | -72.33
-6.5 | -0.738 | 0.01054 | 0.006 | -70.069
-6 | -0.682 | 0.01012 | 0.005 | -67.367
-5.5 | -0.624 | 0.00972 | 0.004 | -64.198
-5 | -0.565 | 0.00939 | 0.003 | -60.183
-4.5 | -0.505 | 0.00906 | 0.002 | -55.674
-4 | -0.447 | 0.00531 | 0.001 | -84.159
-3.5 | -0.384 | 0.0052 | 0 | -73.79
-3 | -0.32 | 0.00516 | -0.002 | -62.073
-2.5 | -0.256 | 0.00509 | -0.003 | -50.335
-2 | -0.193 | 0.00502 | -0.004 | -38.347
-1.5 | -0.128 | 0.00502 | -0.005 | -25.526
-1 | -0.064 | 0.00502 | -0.006 | -12.662
-0.5 | 0.001 | 0.00501 | -0.007 | 0.197
0 | 0.066 | 0.005 | -0.008 | 13.111
0.5 | 0.13 | 0.00504 | -0.009 | 25.801
1 | 0.195 | 0.00505 | -0.01 | 38.59
1.5 | 0.259 | 0.00512 | -0.012 | 50.631
2 | 0.324 | 0.00519 | -0.013 | 62.387
2.5 | 0.388 | 0.00527 | -0.014 | 73.723
3 | 0.453 | 0.00534 | -0.015 | 84.744
3.5 | 0.515 | 0.00549 | -0.016 | 93.827
4 | 0.578 | 0.00565 | -0.017 | 102.315
4.5 | 0.638 | 0.00583 | -0.018 | 109.403
5 | 0.697 | 0.00692 | -0.019 | 100.72
5.5 | 0.754 | 0.00789 | -0.02 | 95.63
6 | 0.806 | 0.01094 | -0.021 | 73.71
6.5 | 0.862 | 0.01144 | -0.022 | 75.358
7 | 0.917 | 0.01207 | -0.023 | 75.971
7.5 | 0.97 | 0.01264 | -0.024 | 76.758
8 | 1.021 | 0.01327 | -0.025 | 76.93
8.5 | 1.07 | 0.01399 | -0.026 | 76.48
9 | 1.115 | 0.01466 | -0.027 | 76.016
9.5 | 1.156 | 0.01546 | -0.028 | 74.743
10 | 1.193 | 0.01625 | -0.029 | 73.405
10.5 | 1.226 | 0.01726 | -0.03 | 71.031
11 | 1.254 | 0.01815 | -0.031 | 69.089
11.5 | 1.277 | 0.01925 | -0.032 | 66.359
12 | 1.295 | 0.02042 | -0.033 | 63.419
12.5 | 1.307 | 0.02165 | -0.034 | 60.368
13 | 1.313 | 0.02311 | -0.035 | 56.788
13.5 | 1.313 | 0.02455 | -0.035 | 53.478
14 | 1.305 | 0.02644 | -0.036 | 49.372
14.5 | 1.291 | 0.02856 | -0.037 | 45.217
15 | 1.27 | 0.03146 | -0.038 | 40.362
15.5 | 1.243 | 0.03404 | -0.039 | 36.508
16 | 1.206 | 0.03773 | -0.039 | 31.967
16.5 | 1.159 | 0.04128 | -0.04 | 28.079
17 | 1.097 | 0.04927 | -0.04 | 22.273
17.5 | 1.03 | 0.05909 | -0.04 | 17.433
18 | 0.91 | 0.10442 | -0.035 | 8.718

## 78. Re 5M Mach 0.25 (2)
BIGFOIL.COM POLAR EXPORT
NACA65-119 a=0.0
NACA65-119 a=0.0 |  |  |  | Cl Max: | 1.4171 | at alpha= | 20 | deg
XFOIL ncrit=9 |  |  |  | L/D Max: | 103.037 | at alpha= | 3.5 | deg
Re: | 5000000 |  |  | Cd Min: | 0.07691 | at alpha= | 20 | deg
Mach: | 0.25 |  |  | Cl=0 at alpha= | -0.50954 | deg
|  |  |  | @ Cl=0.1, Cd= | 0.0043314
|  |  |  | @ Cl=0.4, Cd= | 0.0045466
|  |  |  | @ Cl=0.6, Cd= | 0.0065813
alpha (deg) | Cl | Cd | Cm | Cl/Cd
-20 | -1.3703 | 0.071 | -0.0537 | -19.3
-19.5 | -1.3748 | 0.06413 | -0.0555 | -21.4377
-19 | -1.3704 | 0.05849 | -0.0565 | -23.4296
-17.5 | -1.3363 | 0.04437 | -0.0577 | -30.1172
-17 | -1.3116 | 0.04067 | -0.0586 | -32.2498
-16.5 | -1.293 | 0.03755 | -0.0573 | -34.4341
-16 | -1.274 | 0.03451 | -0.0559 | -36.9168
-15.5 | -1.2483 | 0.03204 | -0.0546 | -38.9607
-15 | -1.2246 | 0.02955 | -0.0529 | -41.4416
-14.5 | -1.2051 | 0.02693 | -0.0507 | -44.7494
-14 | -1.1798 | 0.0248 | -0.0486 | -47.5726
-13.5 | -1.1525 | 0.02288 | -0.0464 | -50.3715
-13 | -1.1226 | 0.02122 | -0.0442 | -52.9029
-12.5 | -1.0913 | 0.01971 | -0.0419 | -55.3678
-12 | -1.0591 | 0.0183 | -0.0396 | -57.8743
-11.5 | -1.0252 | 0.01704 | -0.0373 | -60.1643
-11 | -0.9935 | 0.01574 | -0.0346 | -63.1194
-10.5 | -0.9614 | 0.01453 | -0.0318 | -66.1666
-10 | -0.9265 | 0.01353 | -0.0291 | -68.4775
-9.5 | -0.8898 | 0.01267 | -0.0265 | -70.2289
-9 | -0.8524 | 0.01191 | -0.0238 | -71.5701
-8.5 | -0.8171 | 0.01117 | -0.0205 | -73.1513
-8 | -0.7823 | 0.01052 | -0.017 | -74.3631
-7 | -0.7051 | 0.00971 | -0.0104 | -72.6159
-6.5 | -0.657 | 0.00932 | -0.0089 | -70.4936
-6 | -0.6056 | 0.00898 | -0.008 | -67.4388
-5.5 | -0.5531 | 0.00862 | -0.0073 | -64.1647
-5 | -0.5012 | 0.0082 | -0.0065 | -61.122
-4.5 | -0.451 | 0.00765 | -0.0056 | -58.9542
-4 | -0.4022 | 0.0069 | -0.0045 | -58.2899
-3.5 | -0.3523 | 0.00612 | -0.0037 | -57.5654
-3 | -0.3028 | 0.00521 | -0.0029 | -58.119
-2.5 | -0.2474 | 0.00462 | -0.003 | -53.5498
-2 | -0.1862 | 0.00445 | -0.004 | -41.8427
-1.5 | -0.1243 | 0.00437 | -0.0051 | -28.4439
-1 | -0.0617 | 0.00436 | -0.0064 | -14.1514
-0.5 | 0.0012 | 0.00435 | -0.0077 | 0.27586
0 | 0.0642 | 0.00432 | -0.009 | 14.8611
0.5 | 0.127 | 0.00434 | -0.0103 | 29.2627
1 | 0.1898 | 0.00439 | -0.0116 | 43.2346
1.5 | 0.2526 | 0.0044 | -0.0129 | 57.4091
2 | 0.3149 | 0.00444 | -0.0141 | 70.9234
2.5 | 0.3776 | 0.00448 | -0.0153 | 84.2857
3.5 | 0.4987 | 0.00484 | -0.017 | 103.0372
4 | 0.5509 | 0.00554 | -0.0166 | 99.4404
4.5 | 0.5968 | 0.00653 | -0.0151 | 91.3936
5 | 0.6436 | 0.00728 | -0.0137 | 88.4066
5.5 | 0.6873 | 0.00805 | -0.0117 | 85.3789
6 | 0.7263 | 0.00885 | -0.0088 | 82.0678
6.5 | 0.7607 | 0.00956 | -0.0051 | 79.5711
7 | 0.7826 | 0.01024 | 0.0011 | 76.4258
7.5 | 0.8136 | 0.01098 | 0.0051 | 74.0984
8 | 0.8481 | 0.01176 | 0.0082 | 72.1173
8.5 | 0.8835 | 0.0126 | 0.011 | 70.119
9 | 0.9179 | 0.01356 | 0.0138 | 67.6917
9.5 | 0.9512 | 0.01463 | 0.0165 | 65.0171
10 | 0.9857 | 0.01574 | 0.0189 | 62.6239
10.5 | 1.0185 | 0.01698 | 0.0214 | 59.9823
11 | 1.0476 | 0.01847 | 0.0241 | 56.719
11.5 | 1.0781 | 0.01995 | 0.0264 | 54.0401
12 | 1.1098 | 0.02143 | 0.0285 | 51.7872
12.5 | 1.1393 | 0.0231 | 0.0307 | 49.3203
13 | 1.1677 | 0.02493 | 0.0328 | 46.8391
13.5 | 1.194 | 0.02697 | 0.0348 | 44.2714
14 | 1.2159 | 0.02939 | 0.037 | 41.3712
14.5 | 1.243 | 0.03156 | 0.0386 | 39.3853
15 | 1.2667 | 0.03397 | 0.0403 | 37.2888
15.5 | 1.2889 | 0.03662 | 0.0417 | 35.1966
16 | 1.3345 | 0.03989 | 0.0381 | 33.4545
16.5 | 1.3538 | 0.04314 | 0.0392 | 31.3815
17 | 1.3692 | 0.04681 | 0.0401 | 29.2502
17.5 | 1.3764 | 0.05137 | 0.0409 | 26.7938
18 | 1.3852 | 0.05597 | 0.0412 | 24.749
18.5 | 1.4008 | 0.06014 | 0.0412 | 23.2923
19 | 1.4095 | 0.06514 | 0.0408 | 21.638
19.5 | 1.4142 | 0.0708 | 0.0399 | 19.9746
20 | 1.4171 | 0.07691 | 0.0384 | 18.4254

## 79. Re 5M Mach 0.50 (1)
BIGFOIL.COM POLAR EXPORT
NACA65-119 a=0.0
NACA65-119 a=0.0 |  |  |  | Cl Max: | 1.173 | at alpha= | 20 | deg
JavaFoil+Calcfoil stall+Eppler ext transition |  |  |  | L/D Max: | 105.093 | at alpha= | 4 | deg
Re: | 5000000 |  |  | Cd Min: | 0.00528 | at alpha= | -2 | deg
Mach: | 0.5 |  |  | Cl=0 at alpha= | -0.50694 | deg
|  |  |  | @ Cl=0.1, Cd= | 0.00528
|  |  |  | @ Cl=0.4, Cd= | 0.0056328
|  |  |  | @ Cl=0.6, Cd= | 0.0059825
alpha (deg) | Cl | Cd | Cm | Cl/Cd
-20 | -1.1 | 0.15797 | 0.022 | -6.964
-19.5 | -1.073 | 0.15179 | 0.021 | -7.067
-19 | -1.054 | 0.1491 | 0.022 | -7.068
-18.5 | -1.019 | 0.1486 | 0.02 | -6.856
-18 | -0.988 | 0.14097 | 0.019 | -7.008
-17.5 | -0.96 | 0.13849 | 0.018 | -6.935
-17 | -0.938 | 0.13198 | 0.018 | -7.104
-16.5 | -0.906 | 0.12868 | 0.017 | -7.039
-16 | -0.875 | 0.12212 | 0.015 | -7.169
-15.5 | -0.848 | 0.11693 | 0.015 | -7.248
-15 | -0.823 | 0.11644 | 0.015 | -7.066
-14.5 | -0.792 | 0.11088 | 0.013 | -7.142
-14 | -0.763 | 0.10621 | 0.012 | -7.182
-13.5 | -0.735 | 0.10309 | 0.012 | -7.131
-13 | -0.708 | 0.09818 | 0.011 | -7.208
-12.5 | -0.679 | 0.09107 | 0.01 | -7.459
-12 | -0.652 | 0.08264 | 0.01 | -7.888
-11.5 | -0.627 | 0.07438 | 0.01 | -8.425
-11 | -0.7 | 0.0241 | 0.017 | -29.05
-10.5 | -0.566 | 0.07549 | 0.008 | -7.502
-10 | -0.54 | 0.06619 | 0.008 | -8.157
-9.5 | -0.607 | 0.01969 | 0.013 | -30.852
-9 | -0.911 | 0.01802 | 0.012 | -50.552
-8.5 | -0.935 | 0.01663 | 0.011 | -56.211
-8 | -0.922 | 0.01546 | 0.01 | -59.668
-7.5 | -0.891 | 0.01437 | 0.009 | -62.016
-7 | -0.849 | 0.01345 | 0.008 | -63.117
-6.5 | -0.799 | 0.01263 | 0.007 | -63.233
-6 | -0.743 | 0.01198 | 0.006 | -62.053
-5.5 | -0.683 | 0.01138 | 0.004 | -60.06
-5 | -0.621 | 0.01083 | 0.003 | -57.299
-4.5 | -0.556 | 0.01034 | 0.002 | -53.738
-4 | -0.499 | 0.00578 | 0.001 | -86.288
-3.5 | -0.428 | 0.00563 | 0 | -76.069
-3 | -0.358 | 0.00548 | -0.002 | -65.319
-2.5 | -0.286 | 0.00536 | -0.003 | -53.429
-2 | -0.215 | 0.00528 | -0.004 | -40.79
-1.5 | -0.143 | 0.00529 | -0.005 | -27.092
-1 | -0.071 | 0.00529 | -0.007 | -13.437
-0.5 | 0.001 | 0.00532 | -0.008 | 0.207
0 | 0.073 | 0.00528 | -0.009 | 13.888
0.5 | 0.145 | 0.00528 | -0.01 | 27.559
1 | 0.218 | 0.00535 | -0.012 | 40.702
1.5 | 0.29 | 0.00543 | -0.013 | 53.415
2 | 0.362 | 0.00558 | -0.014 | 64.91
2.5 | 0.434 | 0.00568 | -0.015 | 76.409
3 | 0.504 | 0.00531 | -0.017 | 94.897
3.5 | 0.571 | 0.00591 | -0.018 | 96.71
4 | 0.639 | 0.00608 | -0.019 | 105.093
4.5 | 0.703 | 0.00746 | -0.02 | 94.16
5 | 0.765 | 0.00858 | -0.021 | 89.21
5.5 | 0.822 | 0.01247 | -0.022 | 65.952
6 | 0.882 | 0.01323 | -0.023 | 66.704
6.5 | 0.939 | 0.01408 | -0.024 | 66.65
7 | 0.991 | 0.01498 | -0.026 | 66.139
7.5 | 1.037 | 0.01601 | -0.027 | 64.808
8 | 1.075 | 0.01712 | -0.028 | 62.832
8.5 | 1.102 | 0.01837 | -0.029 | 59.992
9 | 1.105 | 0.01979 | -0.03 | 55.809
9.5 | 1.053 | 0.02166 | -0.031 | 48.62
10 | 0.595 | 0.06918 | -0.016 | 8.598
10.5 | 0.733 | 0.02625 | -0.033 | 27.92
11 | 0.654 | 0.07513 | -0.019 | 8.702
11.5 | 0.678 | 0.08635 | -0.017 | 7.856
12 | 0.823 | 0.03178 | -0.036 | 25.886
12.5 | 0.739 | 0.08639 | -0.022 | 8.554
13 | 0.763 | 0.09852 | -0.02 | 7.746
13.5 | 0.793 | 0.10632 | -0.022 | 7.458
14 | 0.818 | 0.10476 | -0.022 | 7.811
14.5 | 0.848 | 0.11247 | -0.023 | 7.537
15 | 0.882 | 0.1141 | -0.027 | 7.734
15.5 | 0.903 | 0.12097 | -0.025 | 7.462
16 | 0.932 | 0.12377 | -0.026 | 7.531
16.5 | 0.968 | 0.12936 | -0.03 | 7.481
17 | 0.988 | 0.13239 | -0.028 | 7.459
17.5 | 1.015 | 0.13483 | -0.029 | 7.53
18 | 1.052 | 0.13932 | -0.032 | 7.553
18.5 | 1.088 | 0.1416 | -0.035 | 7.686
19 | 1.1 | 0.14708 | -0.032 | 7.479
19.5 | 1.131 | 0.15433 | -0.034 | 7.332
20 | 1.173 | 0.15104 | -0.038 | 7.768

## 80. Re 5M Mach 0.50 (2)
BIGFOIL.COM POLAR EXPORT
NACA65-119 a=0.0
NACA65-119 a=0.0 |  |  |  | Cl Max: | 1.0622 | at alpha= | 13 | deg
XFOIL ncrit=9 |  |  |  | L/D Max: | 112.681 | at alpha= | 3.5 | deg
Re: | 5000000 |  |  | Cd Min: | 0.16177 | at alpha= | 18 | deg
Mach: | 0.5 |  |  | Cl=0 at alpha= | -0.51588 | deg
|  |  |  | @ Cl=0.1, Cd= | 0.00461
|  |  |  | @ Cl=0.4, Cd= | 0.00473
|  |  |  | @ Cl=0.6, Cd= | 0.0055453
alpha (deg) | Cl | Cd | Cm | Cl/Cd
-16.5 | -0.7246 | 0.13738 | -0.0292 | -5.2744
-16 | -0.7471 | 0.12336 | -0.0383 | -6.0563
-15.5 | -0.7639 | 0.1104 | -0.0468 | -6.9194
-15 | -0.7881 | 0.09666 | -0.0561 | -8.1533
-14.5 | -0.8137 | 0.0837 | -0.0646 | -9.7216
-14 | -0.8383 | 0.07214 | -0.0712 | -11.6205
-13.5 | -0.8674 | 0.06138 | -0.076 | -14.1316
-13 | -0.8929 | 0.05218 | -0.0783 | -17.1119
-12.5 | -0.9163 | 0.04419 | -0.0783 | -20.7355
-12 | -0.9287 | 0.0379 | -0.0762 | -24.504
-11.5 | -0.9289 | 0.03297 | -0.073 | -28.1741
-11 | -0.9203 | 0.02894 | -0.0692 | -31.8003
-10.5 | -0.9041 | 0.02559 | -0.0652 | -35.3302
-10 | -0.8802 | 0.02287 | -0.0611 | -38.4871
-9.5 | -0.8501 | 0.02065 | -0.0572 | -41.1671
-9 | -0.8166 | 0.01871 | -0.0533 | -43.6451
-8.5 | -0.7808 | 0.017 | -0.0495 | -45.9294
-8 | -0.7437 | 0.01542 | -0.0457 | -48.2296
-7.5 | -0.7051 | 0.01403 | -0.042 | -50.2566
-7 | -0.663 | 0.01286 | -0.0386 | -51.5552
-6.5 | -0.6208 | 0.01179 | -0.0351 | -52.6548
-6 | -0.5791 | 0.01084 | -0.0314 | -53.4225
-5.5 | -0.5364 | 0.01004 | -0.0277 | -53.4263
-5 | -0.4968 | 0.00932 | -0.0232 | -53.3047
-4.5 | -0.467 | 0.00872 | -0.0167 | -53.555
-4 | -0.4282 | 0.00789 | -0.0121 | -54.2712
-3 | -0.3415 | 0.00564 | -0.005 | -60.5496
-2.5 | -0.2844 | 0.00482 | -0.0039 | -59.0041
-2 | -0.2144 | 0.00468 | -0.0047 | -45.812
-1.5 | -0.1422 | 0.00461 | -0.006 | -30.846
-1 | -0.0701 | 0.00456 | -0.0073 | -15.3728
-0.5 | 0.0023 | 0.00457 | -0.0088 | 0.50328
0 | 0.0745 | 0.00461 | -0.0102 | 16.1605
0.5 | 0.1472 | 0.00461 | -0.0118 | 31.9306
1 | 0.2195 | 0.0046 | -0.0132 | 47.7174
1.5 | 0.2911 | 0.00466 | -0.0145 | 62.4678
2 | 0.3641 | 0.00469 | -0.0159 | 77.6333
2.5 | 0.4359 | 0.00477 | -0.0171 | 91.3836
3 | 0.5078 | 0.00483 | -0.0181 | 105.1346
3.5 | 0.5758 | 0.00511 | -0.0184 | 112.681
4 | 0.6275 | 0.00604 | -0.016 | 103.8907
4.5 | 0.6608 | 0.0073 | -0.0106 | 90.5205
5 | 0.6835 | 0.0083 | -0.0031 | 82.3494
5.5 | 0.6858 | 0.00968 | 0.0072 | 70.8471
6 | 0.6965 | 0.01148 | 0.0148 | 60.6707
6.5 | 0.7106 | 0.01354 | 0.0211 | 52.4815
7 | 0.742 | 0.01517 | 0.0252 | 48.9123
7.5 | 0.7787 | 0.01667 | 0.0286 | 46.7127
8 | 0.8146 | 0.01833 | 0.032 | 44.4408
8.5 | 0.8507 | 0.02003 | 0.0352 | 42.4713
9 | 0.8844 | 0.02197 | 0.0386 | 40.2549
9.5 | 0.9198 | 0.02395 | 0.0417 | 38.405
10 | 0.9517 | 0.02628 | 0.0449 | 36.2139
10.5 | 0.9813 | 0.02884 | 0.0481 | 34.0257
11 | 1.007 | 0.03182 | 0.0512 | 31.6468
11.5 | 1.0315 | 0.03506 | 0.0541 | 29.421
12 | 1.0505 | 0.03887 | 0.0568 | 27.026
13 | 1.0622 | 0.04915 | 0.0609 | 21.6114
13.5 | 1.0584 | 0.05558 | 0.0618 | 19.0428
14 | 1.0446 | 0.06344 | 0.0613 | 16.466
15 | 1.0035 | 0.08278 | 0.0548 | 12.1225
15.5 | 0.9731 | 0.09491 | 0.0485 | 10.2529
16 | 0.9441 | 0.10782 | 0.0406 | 8.7563
16.5 | 0.92 | 0.12078 | 0.0323 | 7.6172
17 | 0.8962 | 0.13427 | 0.0234 | 6.6746
17.5 | 0.8753 | 0.14757 | 0.0147 | 5.9314
18 | 0.8578 | 0.16177 | 0.0043 | 5.3026

## 81. Re 6M Mach 0.00 (1)
BIGFOIL.COM POLAR EXPORT
NACA65-119 a=0.0
NACA65-119 a=0.0 |  |  |  | Cl Max: | 1.415 | at alpha= | 15.5 | deg
JavaFoil+Calcfoil stall+Eppler ext transition |  |  |  | L/D Max: | 102.891 | at alpha= | 4 | deg
Re: | 6000000 |  |  | Cd Min: | 0.00486 | at alpha= | 0.5 | deg
Mach: | 0 |  |  | Cl=0 at alpha= | -0.50794 | deg
|  |  |  | @ Cl=0.1, Cd= | 0.0048641
|  |  |  | @ Cl=0.4, Cd= | 0.0051087
|  |  |  | @ Cl=0.6, Cd= | 0.0060826
alpha (deg) | Cl | Cd | Cm | Cl/Cd
-20 | -1.212 | 0.0533 | 0.029 | -22.741
-19.5 | -1.236 | 0.04766 | 0.028 | -25.932
-19 | -1.259 | 0.04217 | 0.028 | -29.857
-18.5 | -1.275 | 0.03971 | 0.027 | -32.092
-18 | -1.29 | 0.03647 | 0.026 | -35.367
-17.5 | -1.304 | 0.03315 | 0.026 | -39.324
-17 | -1.314 | 0.03015 | 0.025 | -43.602
-16.5 | -1.32 | 0.02807 | 0.024 | -47.031
-16 | -1.323 | 0.02624 | 0.024 | -50.423
-15.5 | -1.323 | 0.02438 | 0.023 | -54.257
-15 | -1.318 | 0.0228 | 0.022 | -57.818
-14.5 | -1.31 | 0.02148 | 0.021 | -60.993
-14 | -1.298 | 0.02016 | 0.02 | -64.391
-13.5 | -1.283 | 0.01909 | 0.019 | -67.18
-13 | -1.263 | 0.018 | 0.018 | -70.185
-12.5 | -1.24 | 0.01696 | 0.018 | -73.111
-12 | -1.21 | 0.01614 | 0.017 | -75.008
-11.5 | -1.178 | 0.01531 | 0.016 | -76.973
-11 | -1.143 | 0.01456 | 0.015 | -78.495
-10.5 | -1.105 | 0.01384 | 0.014 | -79.885
-10 | -1.065 | 0.0132 | 0.013 | -80.661
-9.5 | -1.022 | 0.01262 | 0.012 | -80.917
-9 | -0.976 | 0.01202 | 0.011 | -81.206
-8.5 | -0.929 | 0.01148 | 0.01 | -80.951
-8 | -0.88 | 0.01097 | 0.009 | -80.167
-7.5 | -0.828 | 0.01052 | 0.008 | -78.715
-7 | -0.775 | 0.01011 | 0.007 | -76.689
-6.5 | -0.721 | 0.00975 | 0.006 | -73.953
-6 | -0.665 | 0.00941 | 0.005 | -70.7
-5.5 | -0.608 | 0.0091 | 0.004 | -66.836
-5 | -0.55 | 0.00879 | 0.003 | -62.568
-4.5 | -0.494 | 0.00607 | 0.002 | -81.367
-4 | -0.433 | 0.00519 | 0.001 | -83.532
-3.5 | -0.372 | 0.00507 | 0 | -73.414
-3 | -0.31 | 0.005 | -0.001 | -62.07
-2.5 | -0.248 | 0.00494 | -0.003 | -50.297
-2 | -0.187 | 0.00491 | -0.004 | -37.996
-1.5 | -0.124 | 0.00489 | -0.005 | -25.345
-1 | -0.062 | 0.00489 | -0.006 | -12.593
-0.5 | 0.001 | 0.00487 | -0.007 | 0.196
0 | 0.063 | 0.00487 | -0.008 | 13.046
0.5 | 0.126 | 0.00486 | -0.009 | 25.925
1 | 0.189 | 0.0049 | -0.01 | 38.489
1.5 | 0.251 | 0.00495 | -0.011 | 50.739
2 | 0.313 | 0.00501 | -0.012 | 62.558
2.5 | 0.376 | 0.00507 | -0.013 | 74.09
3 | 0.438 | 0.00517 | -0.014 | 84.839
3.5 | 0.499 | 0.00531 | -0.016 | 93.987
4 | 0.56 | 0.00544 | -0.017 | 102.891
4.5 | 0.621 | 0.00642 | -0.018 | 96.665
5 | 0.677 | 0.00697 | -0.019 | 97.158
5.5 | 0.733 | 0.00769 | -0.02 | 95.409
6 | 0.789 | 0.00855 | -0.021 | 92.23
6.5 | 0.841 | 0.01053 | -0.022 | 79.881
7 | 0.895 | 0.01104 | -0.023 | 81.051
7.5 | 0.948 | 0.01154 | -0.024 | 82.148
8 | 0.999 | 0.01207 | -0.025 | 82.776
8.5 | 1.049 | 0.0126 | -0.025 | 83.218
9 | 1.096 | 0.01319 | -0.026 | 83.109
9.5 | 1.14 | 0.01384 | -0.027 | 82.383
10 | 1.181 | 0.01453 | -0.028 | 81.283
10.5 | 1.22 | 0.01518 | -0.029 | 80.346
11 | 1.255 | 0.016 | -0.03 | 78.44
11.5 | 1.288 | 0.01681 | -0.031 | 76.587
12 | 1.316 | 0.01775 | -0.032 | 74.144
12.5 | 1.341 | 0.01875 | -0.033 | 71.546
13 | 1.363 | 0.01976 | -0.034 | 68.987
13.5 | 1.381 | 0.0209 | -0.035 | 66.085
14 | 1.395 | 0.02209 | -0.035 | 63.163
14.5 | 1.406 | 0.02345 | -0.036 | 59.961
15 | 1.412 | 0.02501 | -0.037 | 56.463
15.5 | 1.415 | 0.02679 | -0.038 | 52.806
16 | 1.413 | 0.02873 | -0.039 | 49.185
16.5 | 1.404 | 0.0309 | -0.039 | 45.444
17 | 1.392 | 0.03335 | -0.04 | 41.726
17.5 | 1.376 | 0.03561 | -0.041 | 38.645
18 | 1.356 | 0.03892 | -0.041 | 34.846
18.5 | 1.335 | 0.04194 | -0.042 | 31.829
19 | 1.311 | 0.04507 | -0.043 | 29.099
19.5 | 1.284 | 0.04931 | -0.043 | 26.036
20 | 1.255 | 0.05367 | -0.044 | 23.39

## 82. Re 6M Mach 0.00 (2)
BIGFOIL.COM POLAR EXPORT
NACA65-119 a=0.0
NACA65-119 a=0.0 |  |  |  | Cl Max: | 1.5147 | at alpha= | 20 | deg
XFOIL ncrit=9 |  |  |  | L/D Max: | 98.2474 | at alpha= | 3.5 | deg
Re: | 6000000 |  |  | Cd Min: | 0.05374 | at alpha= | 20 | deg
Mach: | 0 |  |  | Cl=0 at alpha= | -0.50985 | deg
|  |  |  | @ Cl=0.1, Cd= | 0.0041256
|  |  |  | @ Cl=0.4, Cd= | 0.0043559
|  |  |  | @ Cl=0.6, Cd= | 0.0067596
alpha (deg) | Cl | Cd | Cm | Cl/Cd
-20 | -1.4958 | 0.04547 | -0.0448 | -32.8964
-19.5 | -1.4818 | 0.04204 | -0.0445 | -35.2474
-18 | -1.4407 | 0.03392 | -0.0393 | -42.4735
-17.5 | -1.3841 | 0.03136 | -0.0455 | -44.1358
-17 | -1.3616 | 0.02934 | -0.0441 | -46.4076
-16.5 | -1.3366 | 0.02746 | -0.0429 | -48.6744
-16 | -1.3117 | 0.0256 | -0.0415 | -51.2383
-15.5 | -1.2833 | 0.02402 | -0.0402 | -53.4263
-15 | -1.2596 | 0.02221 | -0.0383 | -56.7132
-14.5 | -1.2349 | 0.02055 | -0.0363 | -60.0925
-14 | -1.2069 | 0.01913 | -0.0344 | -63.0894
-13.5 | -1.1777 | 0.01784 | -0.0325 | -66.0146
-13 | -1.1464 | 0.01669 | -0.0306 | -68.6878
-12.5 | -1.114 | 0.01564 | -0.0286 | -71.2276
-11.5 | -1.0467 | 0.01382 | -0.0246 | -75.7381
-11 | -1.0153 | 0.01291 | -0.0219 | -78.6445
-10.5 | -0.9821 | 0.01212 | -0.0193 | -81.0314
-9.5 | -0.9131 | 0.0109 | -0.0138 | -83.7706
-9 | -0.8794 | 0.01044 | -0.0105 | -84.2337
-8.5 | -0.8432 | 0.01007 | -0.0074 | -83.7339
-8 | -0.7984 | 0.00967 | -0.006 | -82.5646
-7.5 | -0.7499 | 0.00935 | -0.0052 | -80.2032
-7 | -0.6998 | 0.00903 | -0.0047 | -77.4972
-6.5 | -0.649 | 0.00871 | -0.0043 | -74.5121
-6 | -0.5966 | 0.00841 | -0.0042 | -70.9394
-5.5 | -0.5438 | 0.0081 | -0.0042 | -67.1358
-5 | -0.492 | 0.00772 | -0.004 | -63.7306
-4.5 | -0.4403 | 0.00726 | -0.0038 | -60.6474
-4 | -0.3898 | 0.00666 | -0.0035 | -58.5285
-3.5 | -0.3388 | 0.00604 | -0.0033 | -56.0927
-3 | -0.2873 | 0.00539 | -0.0032 | -53.3024
-2.5 | -0.2366 | 0.00453 | -0.003 | -52.2296
-2 | -0.1787 | 0.00429 | -0.0039 | -41.655
-1.5 | -0.1196 | 0.00416 | -0.0049 | -28.75
-1 | -0.0597 | 0.00413 | -0.0061 | -14.4552
-0.5 | 0.0012 | 0.00412 | -0.0074 | 0.29126
0 | 0.0615 | 0.0041 | -0.0087 | 15
0.5 | 0.1216 | 0.00414 | -0.0099 | 29.372
1 | 0.1824 | 0.00415 | -0.0112 | 43.9518
1.5 | 0.2425 | 0.0042 | -0.0124 | 57.7381
2 | 0.3028 | 0.00421 | -0.0137 | 71.924
2.5 | 0.3625 | 0.00428 | -0.0148 | 84.6963
3 | 0.4218 | 0.0044 | -0.0159 | 95.8636
3.5 | 0.4765 | 0.00485 | -0.0163 | 98.2474
4 | 0.5254 | 0.00566 | -0.0158 | 92.8269
4.5 | 0.574 | 0.00641 | -0.0152 | 89.5476
5.5 | 0.6692 | 0.00769 | -0.0136 | 87.0221
6 | 0.7143 | 0.00833 | -0.0123 | 85.7503
6.5 | 0.7581 | 0.0089 | -0.0108 | 85.1798
7 | 0.8008 | 0.00943 | -0.0091 | 84.9205
7.5 | 0.8425 | 0.00988 | -0.0071 | 85.2733
8 | 0.8724 | 0.01028 | -0.0029 | 84.8638
8.5 | 0.9053 | 0.01085 | 0.0004 | 83.4378
9 | 0.9386 | 0.01148 | 0.0034 | 81.7596
9.5 | 0.9718 | 0.01223 | 0.0061 | 79.4603
10 | 1.0063 | 0.01298 | 0.0084 | 77.527
10.5 | 1.0393 | 0.01387 | 0.0107 | 74.9315
11 | 1.0696 | 0.01493 | 0.0132 | 71.641
11.5 | 1.1008 | 0.016 | 0.0154 | 68.8
12 | 1.1332 | 0.01709 | 0.0173 | 66.3078
12.5 | 1.1637 | 0.01831 | 0.0192 | 63.5554
13 | 1.1926 | 0.01965 | 0.0212 | 60.6921
13.5 | 1.2198 | 0.02113 | 0.0231 | 57.7283
14 | 1.2427 | 0.02292 | 0.0253 | 54.219
14.5 | 1.2707 | 0.0245 | 0.0268 | 51.8653
15 | 1.2984 | 0.0261 | 0.0282 | 49.7471
15.5 | 1.3215 | 0.028 | 0.03 | 47.1964
16 | 1.366 | 0.03004 | 0.0271 | 45.4727
18 | 1.4508 | 0.04069 | 0.0297 | 35.655
18.5 | 1.4701 | 0.04355 | 0.0302 | 33.7566
19 | 1.4853 | 0.04682 | 0.0307 | 31.7236
19.5 | 1.5006 | 0.0502 | 0.0309 | 29.8924
20 | 1.5147 | 0.05374 | 0.031 | 28.1857

## 83. Re 6M Mach 0.10 (1)
BIGFOIL.COM POLAR EXPORT
NACA65-119 a=0.0
NACA65-119 a=0.0 |  |  |  | Cl Max: | 1.398 | at alpha= | 15 | deg
JavaFoil+Calcfoil stall+Eppler ext transition |  |  |  | L/D Max: | 102.545 | at alpha= | 4 | deg
Re: | 6000000 |  |  | Cd Min: | 0.00485 | at alpha= | 0 | deg
Mach: | 0.1 |  |  | Cl=0 at alpha= | -0.50794 | deg
|  |  |  | @ Cl=0.1, Cd= | 0.00485
|  |  |  | @ Cl=0.4, Cd= | 0.0051354
|  |  |  | @ Cl=0.6, Cd= | 0.0060905
alpha (deg) | Cl | Cd | Cm | Cl/Cd
-20 | -1.151 | 0.06101 | 0.028 | -18.859
-19.5 | -1.182 | 0.05235 | 0.028 | -22.589
-19 | -1.212 | 0.04508 | 0.028 | -26.889
-18.5 | -1.232 | 0.0421 | 0.027 | -29.27
-18 | -1.253 | 0.03836 | 0.026 | -32.653
-17.5 | -1.271 | 0.03456 | 0.026 | -36.772
-17 | -1.285 | 0.03147 | 0.025 | -40.849
-16.5 | -1.296 | 0.02896 | 0.024 | -44.749
-16 | -1.303 | 0.02675 | 0.024 | -48.715
-15.5 | -1.305 | 0.02499 | 0.023 | -52.223
-15 | -1.304 | 0.02333 | 0.022 | -55.906
-14.5 | -1.299 | 0.02194 | 0.021 | -59.207
-14 | -1.289 | 0.02064 | 0.02 | -62.479
-13.5 | -1.276 | 0.01957 | 0.019 | -65.201
-13 | -1.259 | 0.01832 | 0.019 | -68.712
-12.5 | -1.237 | 0.01722 | 0.018 | -71.819
-12 | -1.209 | 0.01638 | 0.017 | -73.821
-11.5 | -1.178 | 0.01552 | 0.016 | -75.892
-11 | -1.144 | 0.01475 | 0.015 | -77.524
-10.5 | -1.107 | 0.014 | 0.014 | -79.063
-10 | -1.066 | 0.01336 | 0.013 | -79.816
-9.5 | -1.024 | 0.01275 | 0.012 | -80.287
-9 | -0.979 | 0.01218 | 0.011 | -80.384
-8.5 | -0.932 | 0.0116 | 0.01 | -80.351
-8 | -0.883 | 0.01108 | 0.009 | -79.638
-7.5 | -0.831 | 0.01062 | 0.008 | -78.266
-7 | -0.778 | 0.0102 | 0.007 | -76.312
-6.5 | -0.724 | 0.00983 | 0.006 | -73.638
-6 | -0.668 | 0.00945 | 0.005 | -70.672
-5.5 | -0.611 | 0.00913 | 0.004 | -66.863
-5 | -0.552 | 0.00882 | 0.003 | -62.622
-4.5 | -0.497 | 0.00612 | 0.002 | -81.135
-4 | -0.436 | 0.00521 | 0.001 | -83.523
-3.5 | -0.374 | 0.00509 | 0 | -73.432
-3 | -0.312 | 0.00498 | -0.001 | -62.628
-2.5 | -0.25 | 0.00496 | -0.003 | -50.294
-2 | -0.187 | 0.0049 | -0.004 | -38.282
-1.5 | -0.125 | 0.00488 | -0.005 | -25.531
-1 | -0.062 | 0.00488 | -0.006 | -12.677
-0.5 | 0.001 | 0.00486 | -0.007 | 0.197
0 | 0.064 | 0.00485 | -0.008 | 13.146
0.5 | 0.127 | 0.00485 | -0.009 | 26.112
1 | 0.189 | 0.00494 | -0.01 | 38.317
1.5 | 0.252 | 0.00495 | -0.011 | 50.924
2 | 0.315 | 0.00502 | -0.012 | 62.813
2.5 | 0.378 | 0.00509 | -0.013 | 74.232
3 | 0.441 | 0.00522 | -0.015 | 84.419
3.5 | 0.501 | 0.00531 | -0.016 | 94.369
4 | 0.563 | 0.00549 | -0.017 | 102.545
4.5 | 0.624 | 0.00648 | -0.018 | 96.362
5 | 0.68 | 0.00703 | -0.019 | 96.734
5.5 | 0.737 | 0.00774 | -0.02 | 95.158
6 | 0.792 | 0.00862 | -0.021 | 91.915
6.5 | 0.845 | 0.0106 | -0.022 | 79.635
7 | 0.899 | 0.01113 | -0.023 | 80.747
7.5 | 0.952 | 0.01165 | -0.024 | 81.68
8 | 1.003 | 0.0122 | -0.025 | 82.217
8.5 | 1.052 | 0.01271 | -0.026 | 82.775
9 | 1.099 | 0.01334 | -0.027 | 82.416
9.5 | 1.143 | 0.014 | -0.028 | 81.623
10 | 1.184 | 0.01474 | -0.028 | 80.304
10.5 | 1.222 | 0.01539 | -0.029 | 79.407
11 | 1.256 | 0.01623 | -0.03 | 77.412
11.5 | 1.287 | 0.01705 | -0.031 | 75.53
12 | 1.315 | 0.01803 | -0.032 | 72.911
12.5 | 1.339 | 0.01904 | -0.033 | 70.31
13 | 1.358 | 0.02009 | -0.034 | 67.607
13.5 | 1.374 | 0.02126 | -0.035 | 64.655
14 | 1.386 | 0.02273 | -0.036 | 60.973
14.5 | 1.394 | 0.0239 | -0.036 | 58.334
15 | 1.398 | 0.02555 | -0.037 | 54.705
15.5 | 1.397 | 0.02766 | -0.038 | 50.5
16 | 1.392 | 0.02941 | -0.039 | 47.335
16.5 | 1.379 | 0.03178 | -0.039 | 43.407
17 | 1.362 | 0.03439 | -0.04 | 39.605
17.5 | 1.343 | 0.03685 | -0.041 | 36.431
18 | 1.318 | 0.04052 | -0.041 | 32.525
18.5 | 1.292 | 0.0438 | -0.042 | 29.486
19 | 1.263 | 0.0473 | -0.043 | 26.702
19.5 | 1.23 | 0.05227 | -0.043 | 23.537
20 | 1.193 | 0.05945 | -0.043 | 20.067

## 84. Re 6M Mach 0.10 (2)
BIGFOIL.COM POLAR EXPORT
NACA65-119 a=0.0
NACA65-119 a=0.0 |  |  |  | Cl Max: | 1.5097 | at alpha= | 20 | deg
XFOIL ncrit=9 |  |  |  | L/D Max: | 98.6831 | at alpha= | 3.5 | deg
Re: | 6000000 |  |  | Cd Min: | 0.05608 | at alpha= | 20 | deg
Mach: | 0.1 |  |  | Cl=0 at alpha= | -0.5098 | deg
|  |  |  | @ Cl=0.1, Cd= | 0.0041352
|  |  |  | @ Cl=0.4, Cd= | 0.0043566
|  |  |  | @ Cl=0.6, Cd= | 0.0067244
alpha (deg) | Cl | Cd | Cm | Cl/Cd
-20 | -1.4886 | 0.04797 | -0.047 | -31.0319
-19.5 | -1.4772 | 0.04413 | -0.0468 | -33.4738
-19 | -1.4592 | 0.04103 | -0.0464 | -35.5642
-18.5 | -1.4422 | 0.03791 | -0.0458 | -38.0427
-18 | -1.4394 | 0.03543 | -0.0415 | -40.6266
-17.5 | -1.3818 | 0.03273 | -0.0478 | -42.2181
-17 | -1.36 | 0.03054 | -0.0463 | -44.5318
-16.5 | -1.3361 | 0.02848 | -0.045 | -46.9136
-16 | -1.3118 | 0.02648 | -0.0436 | -49.5393
-15.5 | -1.2835 | 0.0248 | -0.0423 | -51.754
-15 | -1.2564 | 0.02311 | -0.0407 | -54.3661
-14.5 | -1.2336 | 0.02127 | -0.0385 | -57.9972
-14 | -1.206 | 0.01976 | -0.0365 | -61.0324
-13.5 | -1.1774 | 0.01836 | -0.0344 | -64.1285
-13 | -1.1463 | 0.01715 | -0.0325 | -66.8397
-12.5 | -1.114 | 0.01604 | -0.0305 | -69.4514
-12 | -1.0807 | 0.01504 | -0.0284 | -71.8551
-11.5 | -1.0466 | 0.01412 | -0.0263 | -74.1218
-11 | -1.0137 | 0.01321 | -0.0238 | -76.7373
-10.5 | -0.981 | 0.01235 | -0.0211 | -79.4332
-10 | -0.9469 | 0.01165 | -0.0184 | -81.279
-9.5 | -0.9115 | 0.01105 | -0.0156 | -82.4887
-9 | -0.8767 | 0.01055 | -0.0125 | -83.0995
-8.5 | -0.844 | 0.01015 | -0.0086 | -83.1527
-8 | -0.8004 | 0.00974 | -0.0069 | -82.1766
-7.5 | -0.7524 | 0.0094 | -0.0059 | -80.0426
-7 | -0.7022 | 0.00908 | -0.0053 | -77.3348
-6.5 | -0.6515 | 0.00876 | -0.0048 | -74.3721
-6 | -0.599 | 0.00846 | -0.0046 | -70.8038
-5.5 | -0.5461 | 0.00814 | -0.0045 | -67.0885
-5 | -0.4938 | 0.00778 | -0.0043 | -63.4704
-4.5 | -0.4423 | 0.00729 | -0.004 | -60.6722
-4 | -0.3914 | 0.0067 | -0.0037 | -58.4179
-3.5 | -0.3406 | 0.00606 | -0.0034 | -56.2046
-3 | -0.2889 | 0.0054 | -0.0032 | -53.5
-2.5 | -0.238 | 0.00454 | -0.003 | -52.4229
-2 | -0.1798 | 0.00429 | -0.0039 | -41.9114
-1.5 | -0.1203 | 0.00417 | -0.005 | -28.8489
-1 | -0.06 | 0.00414 | -0.0061 | -14.4928
-0.5 | 0.0012 | 0.00413 | -0.0075 | 0.29056
0 | 0.0619 | 0.00411 | -0.0087 | 15.0608
0.5 | 0.1224 | 0.00415 | -0.0099 | 29.494
1 | 0.1836 | 0.00415 | -0.0113 | 44.241
1.5 | 0.2441 | 0.00421 | -0.0125 | 57.981
2 | 0.3047 | 0.00422 | -0.0137 | 72.2038
2.5 | 0.3649 | 0.00428 | -0.0149 | 85.257
3 | 0.4245 | 0.00441 | -0.016 | 96.2585
3.5 | 0.4796 | 0.00486 | -0.0164 | 98.6831
4 | 0.5286 | 0.00567 | -0.0158 | 93.2275
4.5 | 0.5771 | 0.00643 | -0.0152 | 89.7512
5 | 0.6261 | 0.00706 | -0.0145 | 88.6827
5.5 | 0.6721 | 0.00773 | -0.0134 | 86.947
6 | 0.7167 | 0.00839 | -0.0119 | 85.4231
6.5 | 0.7601 | 0.00897 | -0.0102 | 84.738
7 | 0.802 | 0.00951 | -0.0082 | 84.3323
7.5 | 0.8398 | 0.00992 | -0.0054 | 84.6573
8 | 0.8696 | 0.01042 | -0.0011 | 83.4549
8.5 | 0.9038 | 0.011 | 0.0019 | 82.1636
9 | 0.9371 | 0.01169 | 0.0049 | 80.1625
9.5 | 0.9708 | 0.01247 | 0.0075 | 77.8508
10 | 1.0052 | 0.01327 | 0.0099 | 75.7498
10.5 | 1.0384 | 0.0142 | 0.0122 | 73.1268
11 | 1.0684 | 0.01532 | 0.0148 | 69.7389
11.5 | 1.1005 | 0.0164 | 0.0169 | 67.1037
12 | 1.133 | 0.01754 | 0.0188 | 64.5952
12.5 | 1.1632 | 0.01882 | 0.0209 | 61.8066
13 | 1.192 | 0.02022 | 0.0229 | 58.9515
13.5 | 1.2188 | 0.02178 | 0.0249 | 55.9596
14 | 1.2427 | 0.0236 | 0.027 | 52.6568
14.5 | 1.2703 | 0.02528 | 0.0285 | 50.2492
15 | 1.2968 | 0.02705 | 0.03 | 47.9409
15.5 | 1.3196 | 0.02905 | 0.0318 | 45.4251
16 | 1.3658 | 0.03112 | 0.0288 | 43.8882
16.5 | 1.394 | 0.03356 | 0.0288 | 41.5375
17 | 1.4136 | 0.03631 | 0.0298 | 38.9314
17.5 | 1.4298 | 0.0394 | 0.0307 | 36.2893
18 | 1.4475 | 0.04244 | 0.0315 | 34.107
18.5 | 1.4667 | 0.04538 | 0.032 | 32.3204
19 | 1.4823 | 0.04871 | 0.0325 | 30.4311
19.5 | 1.4974 | 0.05221 | 0.0328 | 28.6803
20 | 1.5097 | 0.05608 | 0.0328 | 26.9205

## 85. Re 6M Mach 0.25 (1)
BIGFOIL.COM POLAR EXPORT
NACA65-119 a=0.0
NACA65-119 a=0.0 |  |  |  | Cl Max: | 1.315 | at alpha= | 13 | deg
JavaFoil+Calcfoil stall+Eppler ext transition |  |  |  | L/D Max: | 97.272 | at alpha= | 4.5 | deg
Re: | 6000000 |  |  | Cd Min: | 0.00489 | at alpha= | -0.5 | deg
Mach: | 0.25 |  |  | Cl=0 at alpha= | -0.50769 | deg
|  |  |  | @ Cl=0.1, Cd= | 0.00493
|  |  |  | @ Cl=0.4, Cd= | 0.0051766
|  |  |  | @ Cl=0.6, Cd= | 0.0062741
alpha (deg) | Cl | Cd | Cm | Cl/Cd
-18.5 | -0.788 | 0.14205 | 0.018 | -5.546
-18 | -0.842 | 0.12421 | 0.019 | -6.783
-17.5 | -0.926 | 0.08428 | 0.022 | -10.993
-17 | -1.023 | 0.0489 | 0.025 | -20.925
-16.5 | -1.073 | 0.04108 | 0.024 | -26.127
-16 | -1.116 | 0.03538 | 0.024 | -31.549
-15.5 | -1.151 | 0.0311 | 0.023 | -37.019
-15 | -1.178 | 0.02824 | 0.022 | -41.71
-14.5 | -1.199 | 0.02525 | 0.022 | -47.492
-14 | -1.211 | 0.02339 | 0.021 | -51.782
-13.5 | -1.217 | 0.02171 | 0.02 | -56.037
-13 | -1.215 | 0.02036 | 0.019 | -59.679
-12.5 | -1.206 | 0.01911 | 0.018 | -63.133
-12 | -1.189 | 0.01791 | 0.017 | -66.371
-11.5 | -1.166 | 0.01691 | 0.016 | -68.988
-11 | -1.14 | 0.01597 | 0.015 | -71.359
-10.5 | -1.108 | 0.0151 | 0.014 | -73.404
-10 | -1.073 | 0.0143 | 0.013 | -75.04
-9.5 | -1.034 | 0.01353 | 0.012 | -76.417
-9 | -0.992 | 0.01284 | 0.011 | -77.208
-8.5 | -0.946 | 0.01218 | 0.01 | -77.676
-8 | -0.898 | 0.01164 | 0.009 | -77.136
-7.5 | -0.847 | 0.0111 | 0.008 | -76.327
-7 | -0.794 | 0.01064 | 0.007 | -74.683
-6.5 | -0.739 | 0.0102 | 0.006 | -72.531
-6 | -0.683 | 0.0098 | 0.005 | -69.667
-5.5 | -0.625 | 0.00943 | 0.004 | -66.277
-5 | -0.566 | 0.00908 | 0.003 | -62.272
-4.5 | -0.505 | 0.00879 | 0.002 | -57.44
-4 | -0.447 | 0.00528 | 0.001 | -84.731
-3.5 | -0.384 | 0.00515 | 0 | -74.544
-3 | -0.32 | 0.00506 | -0.002 | -63.34
-2.5 | -0.256 | 0.00497 | -0.003 | -51.644
-2 | -0.193 | 0.00494 | -0.004 | -39.01
-1.5 | -0.128 | 0.00492 | -0.005 | -26.028
-1 | -0.064 | 0.00492 | -0.006 | -12.922
-0.5 | 0.001 | 0.00489 | -0.007 | 0.202
0 | 0.066 | 0.00493 | -0.008 | 13.298
0.5 | 0.13 | 0.00493 | -0.009 | 26.401
1 | 0.195 | 0.005 | -0.01 | 38.91
1.5 | 0.259 | 0.00501 | -0.012 | 51.756
2 | 0.324 | 0.00508 | -0.013 | 63.771
2.5 | 0.388 | 0.00516 | -0.014 | 75.318
3 | 0.453 | 0.00525 | -0.015 | 86.201
3.5 | 0.515 | 0.00544 | -0.016 | 94.666
4 | 0.578 | 0.00611 | -0.017 | 94.681
4.5 | 0.637 | 0.00655 | -0.018 | 97.272
5 | 0.696 | 0.00732 | -0.019 | 95.138
5.5 | 0.754 | 0.00811 | -0.02 | 92.961
6 | 0.807 | 0.01058 | -0.021 | 76.293
6.5 | 0.863 | 0.01108 | -0.022 | 77.938
7 | 0.918 | 0.01168 | -0.023 | 78.602
7.5 | 0.971 | 0.01223 | -0.024 | 79.433
8 | 1.022 | 0.01283 | -0.025 | 79.681
8.5 | 1.071 | 0.01351 | -0.026 | 79.267
9 | 1.116 | 0.01416 | -0.027 | 78.836
9.5 | 1.157 | 0.01493 | -0.028 | 77.512
10 | 1.195 | 0.01571 | -0.029 | 76.021
10.5 | 1.227 | 0.01665 | -0.03 | 73.702
11 | 1.256 | 0.01752 | -0.031 | 71.69
11.5 | 1.279 | 0.01859 | -0.032 | 68.801
12 | 1.297 | 0.0197 | -0.033 | 65.827
12.5 | 1.309 | 0.02088 | -0.034 | 62.693
13 | 1.315 | 0.02229 | -0.035 | 58.986
13.5 | 1.314 | 0.02373 | -0.036 | 55.393
14 | 1.307 | 0.02545 | -0.036 | 51.373
14.5 | 1.293 | 0.02755 | -0.037 | 46.946
15 | 1.272 | 0.0302 | -0.038 | 42.105
15.5 | 1.245 | 0.03268 | -0.039 | 38.098
16 | 1.209 | 0.03615 | -0.039 | 33.444
16.5 | 1.162 | 0.0394 | -0.04 | 29.497
17 | 1.1 | 0.0476 | -0.04 | 23.114
17.5 | 1.025 | 0.06117 | -0.04 | 16.761
18 | 0.93 | 0.08893 | -0.037 | 10.452

## 86. Re 6M Mach 0.25 (2)
BIGFOIL.COM POLAR EXPORT
NACA65-119 a=0.0
NACA65-119 a=0.0 |  |  |  | Cl Max: | 1.4567 | at alpha= | 20 | deg
XFOIL ncrit=9 |  |  |  | L/D Max: | 101.181 | at alpha= | 3.5 | deg
Re: | 6000000 |  |  | Cd Min: | 0.07238 | at alpha= | 20 | deg
Mach: | 0.25 |  |  | Cl=0 at alpha= | -0.51108 | deg
|  |  |  | @ Cl=0.1, Cd= | 0.0041757
|  |  |  | @ Cl=0.4, Cd= | 0.0043692
|  |  |  | @ Cl=0.6, Cd= | 0.0066915
alpha (deg) | Cl | Cd | Cm | Cl/Cd
-20 | -1.4008 | 0.06753 | -0.055 | -20.7434
-19.5 | -1.4115 | 0.06031 | -0.0565 | -23.4041
-19 | -1.411 | 0.05453 | -0.0571 | -25.8757
-18.5 | -1.4048 | 0.04963 | -0.057 | -28.3055
-18 | -1.3935 | 0.04536 | -0.0565 | -30.7209
-17.5 | -1.3613 | 0.04143 | -0.0592 | -32.8578
-17 | -1.3445 | 0.03815 | -0.0578 | -35.2425
-16.5 | -1.3236 | 0.03525 | -0.0565 | -37.5489
-16 | -1.3021 | 0.03245 | -0.055 | -40.1263
-15.5 | -1.2763 | 0.03006 | -0.0534 | -42.4584
-15 | -1.2512 | 0.02774 | -0.0516 | -45.1045
-14.5 | -1.2218 | 0.02579 | -0.0499 | -47.375
-14 | -1.1943 | 0.02383 | -0.0478 | -50.1175
-13.5 | -1.1711 | 0.02175 | -0.0451 | -53.8437
-12.5 | -1.1106 | 0.01862 | -0.0403 | -59.6455
-12 | -1.0781 | 0.01728 | -0.0379 | -62.39
-11.5 | -1.0439 | 0.01607 | -0.0355 | -64.9596
-11 | -1.0088 | 0.01497 | -0.033 | -67.3881
-10.5 | -0.9741 | 0.01392 | -0.0304 | -69.9784
-10 | -0.9411 | 0.01288 | -0.0273 | -73.0668
-9.5 | -0.9047 | 0.01206 | -0.0245 | -75.0166
-9 | -0.8677 | 0.01134 | -0.0216 | -76.5168
-8.5 | -0.8297 | 0.01073 | -0.0187 | -77.3253
-7.5 | -0.7615 | 0.00973 | -0.0106 | -78.2631
-7 | -0.7133 | 0.00938 | -0.009 | -76.0448
-6.5 | -0.6633 | 0.00902 | -0.0078 | -73.5366
-6 | -0.6107 | 0.00869 | -0.0071 | -70.2762
-5.5 | -0.5573 | 0.00837 | -0.0066 | -66.583
-5 | -0.5037 | 0.00802 | -0.0061 | -62.8055
-4.5 | -0.4519 | 0.0075 | -0.0054 | -60.2533
-4 | -0.401 | 0.00688 | -0.0047 | -58.2849
-3.5 | -0.3496 | 0.00622 | -0.004 | -56.2058
-3 | -0.2977 | 0.00546 | -0.0036 | -54.5238
-2.5 | -0.2462 | 0.00456 | -0.0032 | -53.9912
-2 | -0.186 | 0.00433 | -0.004 | -42.9561
-1.5 | -0.1246 | 0.00422 | -0.0051 | -29.5261
-1 | -0.0618 | 0.00417 | -0.0064 | -14.8201
-0.5 | 0.0014 | 0.00416 | -0.0077 | 0.33654
0 | 0.0644 | 0.00417 | -0.009 | 15.4436
0.5 | 0.127 | 0.00418 | -0.0103 | 30.3828
1 | 0.1901 | 0.00419 | -0.0116 | 45.3699
1.5 | 0.2528 | 0.00426 | -0.0129 | 59.3427
2 | 0.3157 | 0.00427 | -0.0142 | 73.9344
2.5 | 0.378 | 0.00433 | -0.0154 | 87.2979
3 | 0.4398 | 0.00444 | -0.0165 | 99.0541
3.5 | 0.4968 | 0.00491 | -0.0168 | 101.1813
4 | 0.5462 | 0.00576 | -0.0159 | 94.8264
4.5 | 0.5937 | 0.0066 | -0.0147 | 89.9545
5 | 0.6419 | 0.0073 | -0.0135 | 87.9315
5.5 | 0.6864 | 0.00802 | -0.0116 | 85.586
6 | 0.7286 | 0.0087 | -0.0092 | 83.7471
6.5 | 0.7664 | 0.00938 | -0.006 | 81.7058
7 | 0.7928 | 0.00991 | -0.0006 | 80
7.5 | 0.8256 | 0.01057 | 0.0033 | 78.1079
8 | 0.8597 | 0.01129 | 0.0067 | 76.147
8.5 | 0.8961 | 0.01206 | 0.0095 | 74.3035
9 | 0.9297 | 0.013 | 0.0124 | 71.5154
9.5 | 0.9659 | 0.01393 | 0.0149 | 69.3396
10 | 0.9993 | 0.01504 | 0.0175 | 66.4428
10.5 | 1.031 | 0.0163 | 0.0202 | 63.2515
11 | 1.0633 | 0.01759 | 0.0227 | 60.4491
11.5 | 1.0958 | 0.01894 | 0.0249 | 57.8564
12 | 1.1271 | 0.02042 | 0.0272 | 55.1959
12.5 | 1.1558 | 0.02208 | 0.0295 | 52.346
13 | 1.183 | 0.02393 | 0.0318 | 49.4359
13.5 | 1.2084 | 0.02599 | 0.034 | 46.4948
14 | 1.2367 | 0.02798 | 0.0358 | 44.1994
14.5 | 1.2646 | 0.03006 | 0.0375 | 42.0692
15 | 1.2905 | 0.03233 | 0.0391 | 39.9165
15.5 | 1.3116 | 0.03494 | 0.041 | 37.5386
16 | 1.3502 | 0.03795 | 0.0388 | 35.5784
16.5 | 1.3794 | 0.04137 | 0.0379 | 33.343
17 | 1.3919 | 0.04512 | 0.0393 | 30.8488
17.5 | 1.4104 | 0.04856 | 0.0401 | 29.0445
18 | 1.4213 | 0.05276 | 0.0409 | 26.939
18.5 | 1.4365 | 0.05674 | 0.0412 | 25.3172
19 | 1.4456 | 0.0615 | 0.0413 | 23.5057
19.5 | 1.4522 | 0.06669 | 0.0408 | 21.7754
20 | 1.4567 | 0.07238 | 0.0399 | 20.1257

## 87. Re 6M Mach 0.50 (1)
BIGFOIL.COM POLAR EXPORT
NACA65-119 a=0.0
NACA65-119 a=0.0 |  |  |  | Cl Max: | 1.198 | at alpha= | 20 | deg
JavaFoil+Calcfoil stall+Eppler ext transition |  |  |  | L/D Max: | 98.587 | at alpha= | 3.5 | deg
Re: | 6000000 |  |  | Cd Min: | 0.00517 | at alpha= | -1 | deg
Mach: | 0.5 |  |  | Cl=0 at alpha= | -0.50694 | deg
|  |  |  | @ Cl=0.1, Cd= | 0.0052137
|  |  |  | @ Cl=0.4, Cd= | 0.0055028
|  |  |  | @ Cl=0.6, Cd= | 0.0063097
alpha (deg) | Cl | Cd | Cm | Cl/Cd
-20 | -1.1 | 0.15409 | 0.022 | -7.142
-19.5 | -1.073 | 0.14924 | 0.021 | -7.19
-19 | -1.058 | 0.14263 | 0.023 | -7.418
-18.5 | -1.022 | 0.14165 | 0.021 | -7.218
-18 | -0.989 | 0.14039 | 0.019 | -7.043
-17.5 | -0.961 | 0.13513 | 0.018 | -7.108
-17 | -0.941 | 0.12903 | 0.019 | -7.291
-16.5 | -0.907 | 0.12491 | 0.017 | -7.262
-16 | -0.876 | 0.12034 | 0.016 | -7.28
-15.5 | -0.848 | 0.11504 | 0.015 | -7.37
-15 | -0.824 | 0.11405 | 0.015 | -7.226
-14.5 | -0.793 | 0.10762 | 0.014 | -7.367
-14 | -0.763 | 0.10387 | 0.012 | -7.346
-13.5 | -0.735 | 0.1008 | 0.012 | -7.296
-13 | -0.708 | 0.09676 | 0.012 | -7.321
-12.5 | -0.68 | 0.08987 | 0.011 | -7.563
-12 | -0.656 | 0.07917 | 0.011 | -8.285
-11.5 | -0.729 | 0.02619 | 0.018 | -27.812
-11 | -0.702 | 0.02302 | 0.017 | -30.518
-10.5 | -0.566 | 0.07515 | 0.008 | -7.537
-10 | -0.542 | 0.06456 | 0.008 | -8.392
-9.5 | -0.608 | 0.01901 | 0.014 | -32.003
-9 | -0.912 | 0.0174 | 0.012 | -52.418
-8.5 | -0.936 | 0.01607 | 0.011 | -58.269
-8 | -0.924 | 0.01494 | 0.01 | -61.822
-7.5 | -0.892 | 0.0139 | 0.009 | -64.211
-7 | -0.85 | 0.01298 | 0.008 | -65.476
-6.5 | -0.8 | 0.01222 | 0.007 | -65.45
-6 | -0.744 | 0.01159 | 0.006 | -64.173
-5.5 | -0.684 | 0.01102 | 0.004 | -62.099
-5 | -0.622 | 0.01049 | 0.003 | -59.278
-4.5 | -0.557 | 0.01002 | 0.002 | -55.528
-4 | -0.499 | 0.00573 | 0.001 | -87.028
-3.5 | -0.428 | 0.00551 | 0 | -77.802
-3 | -0.358 | 0.00533 | -0.002 | -67.127
-2.5 | -0.286 | 0.00525 | -0.003 | -54.529
-2 | -0.215 | 0.00524 | -0.004 | -41.091
-1.5 | -0.143 | 0.00518 | -0.005 | -27.622
-1 | -0.071 | 0.00517 | -0.007 | -13.742
-0.5 | 0.001 | 0.00517 | -0.008 | 0.213
0 | 0.073 | 0.00521 | -0.009 | 14.068
0.5 | 0.145 | 0.00522 | -0.01 | 27.899
1 | 0.218 | 0.00523 | -0.012 | 41.644
1.5 | 0.29 | 0.00531 | -0.013 | 54.585
2 | 0.362 | 0.00545 | -0.014 | 66.464
2.5 | 0.434 | 0.00555 | -0.015 | 78.161
3 | 0.504 | 0.00522 | -0.017 | 96.574
3.5 | 0.571 | 0.0058 | -0.018 | 98.587
4 | 0.637 | 0.00696 | -0.019 | 91.415
4.5 | 0.702 | 0.00776 | -0.02 | 90.448
5 | 0.765 | 0.00888 | -0.021 | 86.143
5.5 | 0.823 | 0.01209 | -0.022 | 68.086
6 | 0.883 | 0.0128 | -0.023 | 69.02
6.5 | 0.94 | 0.01363 | -0.025 | 68.952
7 | 0.992 | 0.0145 | -0.026 | 68.431
7.5 | 1.039 | 0.01549 | -0.027 | 67.066
8 | 1.077 | 0.01656 | -0.028 | 65.044
8.5 | 1.103 | 0.01776 | -0.029 | 62.118
9 | 1.106 | 0.01912 | -0.03 | 57.839
9.5 | 1.055 | 0.02094 | -0.031 | 50.384
10 | 0.595 | 0.06884 | -0.016 | 8.644
10.5 | 0.734 | 0.0253 | -0.033 | 29.015
11 | 0.732 | 0.03865 | -0.032 | 18.937
11.5 | 0.678 | 0.08525 | -0.017 | 7.959
12 | 0.826 | 0.03025 | -0.036 | 27.305
12.5 | 0.841 | 0.0382 | -0.036 | 22.008
13 | 0.764 | 0.09548 | -0.021 | 8.007
13.5 | 0.794 | 0.10338 | -0.023 | 7.677
14 | 0.818 | 0.10266 | -0.022 | 7.973
14.5 | 0.85 | 0.10851 | -0.025 | 7.837
15 | 0.889 | 0.10925 | -0.029 | 8.133
15.5 | 0.903 | 0.11825 | -0.025 | 7.637
16 | 0.934 | 0.12169 | -0.027 | 7.674
16.5 | 0.973 | 0.12351 | -0.031 | 7.878
17 | 0.988 | 0.12733 | -0.028 | 7.759
17.5 | 1.019 | 0.13317 | -0.03 | 7.651
18 | 1.064 | 0.12951 | -0.035 | 8.214
18.5 | 1.097 | 0.13422 | -0.037 | 8.173
19 | 1.1 | 0.1471 | -0.032 | 7.48
19.5 | 1.139 | 0.14683 | -0.036 | 7.758
20 | 1.198 | 0.13129 | -0.042 | 9.125

## 88. Re 6M Mach 0.50 (2)
BIGFOIL.COM POLAR EXPORT
NACA65-119 a=0.0
NACA65-119 a=0.0 |  |  |  | Cl Max: | 1.0887 | at alpha= | 13 | deg
XFOIL ncrit=9 |  |  |  | L/D Max: | 112.25 | at alpha= | 3.5 | deg
Re: | 6000000 |  |  | Cd Min: | 0.15719 | at alpha= | 18 | deg
Mach: | 0.5 |  |  | Cl=0 at alpha= | -0.51387 | deg
|  |  |  | @ Cl=0.1, Cd= | 0.0043769
|  |  |  | @ Cl=0.4, Cd= | 0.0045291
|  |  |  | @ Cl=0.6, Cd= | 0.0057123
alpha (deg) | Cl | Cd | Cm | Cl/Cd
-16.5 | -0.7439 | 0.13412 | -0.0316 | -5.5465
-15.5 | -0.7914 | 0.10621 | -0.0502 | -7.4513
-15 | -0.8154 | 0.09287 | -0.0592 | -8.78
-14.5 | -0.8402 | 0.08038 | -0.0672 | -10.4528
-14 | -0.8634 | 0.06931 | -0.0732 | -12.4571
-13.5 | -0.8913 | 0.05905 | -0.0773 | -15.094
-13 | -0.915 | 0.05024 | -0.0791 | -18.2126
-12.5 | -0.9361 | 0.04264 | -0.0786 | -21.9536
-12 | -0.9463 | 0.03662 | -0.0763 | -25.8411
-11.5 | -0.9484 | 0.03169 | -0.0728 | -29.9274
-11 | -0.9401 | 0.02773 | -0.0687 | -33.9019
-10.5 | -0.9225 | 0.02452 | -0.0645 | -37.6223
-10 | -0.899 | 0.02184 | -0.0602 | -41.163
-9.5 | -0.8703 | 0.0196 | -0.056 | -44.4031
-8.5 | -0.7982 | 0.01615 | -0.0482 | -49.4241
-8 | -0.7581 | 0.01473 | -0.0445 | -51.4664
-7.5 | -0.7182 | 0.01341 | -0.0408 | -53.557
-7 | -0.6773 | 0.01223 | -0.0371 | -55.3802
-6.5 | -0.6334 | 0.01127 | -0.0337 | -56.2023
-6 | -0.591 | 0.01037 | -0.0299 | -56.9913
-5.5 | -0.5475 | 0.00964 | -0.0262 | -56.7946
-5 | -0.5089 | 0.009 | -0.0213 | -56.5444
-4.5 | -0.4701 | 0.00856 | -0.0162 | -54.9182
-4 | -0.4275 | 0.00778 | -0.0121 | -54.9486
-3.5 | -0.3823 | 0.00688 | -0.0087 | -55.5669
-3 | -0.3335 | 0.00591 | -0.0061 | -56.4298
-2.5 | -0.2835 | 0.00475 | -0.004 | -59.6842
-2 | -0.2139 | 0.00451 | -0.0048 | -47.4279
-1.5 | -0.1428 | 0.00438 | -0.0059 | -32.6027
-1 | -0.0701 | 0.00439 | -0.0073 | -15.9681
-0.5 | 0.002 | 0.00439 | -0.0088 | 0.45558
0 | 0.0749 | 0.00437 | -0.0103 | 17.1396
0.5 | 0.1478 | 0.00439 | -0.0119 | 33.6674
1 | 0.2201 | 0.00444 | -0.0133 | 49.5721
1.5 | 0.2926 | 0.00444 | -0.0147 | 65.9009
2 | 0.3647 | 0.0045 | -0.016 | 81.0444
2.5 | 0.4374 | 0.00456 | -0.0173 | 95.9211
3 | 0.5092 | 0.00468 | -0.0184 | 108.8034
3.5 | 0.5736 | 0.00511 | -0.0181 | 112.2505
4 | 0.6205 | 0.00618 | -0.015 | 100.4045
4.5 | 0.6554 | 0.00737 | -0.0099 | 88.9281
5 | 0.6772 | 0.00829 | -0.0021 | 81.6888
6 | 0.6988 | 0.01129 | 0.0146 | 61.8955
6.5 | 0.7186 | 0.01312 | 0.0204 | 54.7713
7 | 0.7529 | 0.0146 | 0.0243 | 51.5685
7.5 | 0.7908 | 0.01605 | 0.0276 | 49.271
8 | 0.8291 | 0.01754 | 0.0309 | 47.2691
8.5 | 0.8645 | 0.01928 | 0.0343 | 44.8392
9 | 0.9011 | 0.02103 | 0.0376 | 42.8483
9.5 | 0.9366 | 0.023 | 0.0408 | 40.7217
10 | 0.9674 | 0.02531 | 0.0442 | 38.222
11 | 1.0278 | 0.0305 | 0.0506 | 33.6984
11.5 | 1.053 | 0.03365 | 0.0537 | 31.2927
12 | 1.0738 | 0.0373 | 0.0566 | 28.7882
12.5 | 1.0825 | 0.04194 | 0.0593 | 25.8107
13 | 1.0887 | 0.04712 | 0.0613 | 23.1048
13.5 | 1.0836 | 0.05355 | 0.0624 | 20.2353
14 | 1.0677 | 0.06138 | 0.0622 | 17.3949
14.5 | 1.0432 | 0.07074 | 0.06 | 14.747
15 | 1.0162 | 0.08133 | 0.0559 | 12.4948
15.5 | 0.9883 | 0.09306 | 0.0499 | 10.62
16 | 0.9602 | 0.1057 | 0.0423 | 9.0842
16.5 | 0.9387 | 0.11823 | 0.0343 | 7.9396
17 | 0.9167 | 0.13135 | 0.0256 | 6.9791
17.5 | 0.8985 | 0.14426 | 0.017 | 6.2283
18 | 0.8809 | 0.15719 | 0.0085 | 5.604

## 89. Re 7M Mach 0.00 (1)
BIGFOIL.COM POLAR EXPORT
NACA65-119 a=0.0
NACA65-119 a=0.0 |  |  |  | Cl Max: | 1.416 | at alpha= | 15.5 | deg
JavaFoil+Calcfoil stall+Eppler ext transition |  |  |  | L/D Max: | 94.647 | at alpha= | 3.5 | deg
Re: | 7000000 |  |  | Cd Min: | 0.00476 | at alpha= | -0.5 | deg
Mach: | 0 |  |  | Cl=0 at alpha= | -0.50794 | deg
|  |  |  | @ Cl=0.1, Cd= | 0.0047952
|  |  |  | @ Cl=0.4, Cd= | 0.0050748
|  |  |  | @ Cl=0.6, Cd= | 0.0065
alpha (deg) | Cl | Cd | Cm | Cl/Cd
-20 | -1.215 | 0.05128 | 0.029 | -23.695
-19.5 | -1.241 | 0.04499 | 0.028 | -27.58
-19 | -1.262 | 0.04043 | 0.028 | -31.211
-18.5 | -1.278 | 0.03799 | 0.027 | -33.626
-18 | -1.293 | 0.03496 | 0.026 | -36.973
-17.5 | -1.306 | 0.03184 | 0.026 | -41.016
-17 | -1.316 | 0.02924 | 0.025 | -45.008
-16.5 | -1.323 | 0.02707 | 0.024 | -48.866
-16 | -1.325 | 0.02531 | 0.024 | -52.356
-15.5 | -1.325 | 0.02356 | 0.023 | -56.231
-15 | -1.32 | 0.02214 | 0.022 | -59.635
-14.5 | -1.312 | 0.02077 | 0.021 | -63.159
-14 | -1.3 | 0.01951 | 0.02 | -66.664
-13.5 | -1.284 | 0.01859 | 0.019 | -69.09
-13 | -1.265 | 0.01744 | 0.019 | -72.515
-12.5 | -1.241 | 0.01643 | 0.018 | -75.545
-12 | -1.212 | 0.01564 | 0.017 | -77.483
-11.5 | -1.18 | 0.01484 | 0.016 | -79.483
-11 | -1.144 | 0.01412 | 0.015 | -81.029
-10.5 | -1.106 | 0.01342 | 0.014 | -82.444
-10 | -1.066 | 0.01281 | 0.013 | -83.215
-9.5 | -1.023 | 0.01226 | 0.012 | -83.394
-9 | -0.978 | 0.01167 | 0.011 | -83.758
-8.5 | -0.93 | 0.01117 | 0.01 | -83.231
-8 | -0.881 | 0.01066 | 0.009 | -82.578
-7.5 | -0.829 | 0.01022 | 0.008 | -81.117
-7 | -0.776 | 0.00985 | 0.007 | -78.761
-6.5 | -0.722 | 0.00948 | 0.006 | -76.104
-6 | -0.666 | 0.00915 | 0.005 | -72.724
-5.5 | -0.609 | 0.00886 | 0.004 | -68.674
-5 | -0.551 | 0.00856 | 0.003 | -64.301
-4.5 | -0.494 | 0.00658 | 0.002 | -75.057
-4 | -0.433 | 0.00576 | 0.001 | -75.198
-3.5 | -0.372 | 0.00503 | 0 | -73.888
-3 | -0.31 | 0.00492 | -0.001 | -63.012
-2.5 | -0.248 | 0.00486 | -0.003 | -51.064
-2 | -0.187 | 0.00483 | -0.004 | -38.606
-1.5 | -0.124 | 0.00482 | -0.005 | -25.741
-1 | -0.062 | 0.0048 | -0.006 | -12.816
-0.5 | 0.001 | 0.00476 | -0.007 | 0.201
0 | 0.063 | 0.00476 | -0.008 | 13.337
0.5 | 0.126 | 0.00482 | -0.009 | 26.137
1 | 0.189 | 0.00486 | -0.01 | 38.795
1.5 | 0.251 | 0.0049 | -0.011 | 51.235
2 | 0.313 | 0.00495 | -0.012 | 63.279
2.5 | 0.376 | 0.00504 | -0.013 | 74.597
3 | 0.438 | 0.00513 | -0.014 | 85.519
3.5 | 0.499 | 0.00527 | -0.016 | 94.647
4 | 0.56 | 0.0061 | -0.017 | 91.807
4.5 | 0.621 | 0.00671 | -0.018 | 92.486
5 | 0.677 | 0.00719 | -0.019 | 94.116
5.5 | 0.733 | 0.00787 | -0.02 | 93.19
6 | 0.789 | 0.00855 | -0.021 | 92.273
6.5 | 0.842 | 0.01023 | -0.022 | 82.288
7 | 0.896 | 0.01073 | -0.023 | 83.511
7.5 | 0.949 | 0.01121 | -0.024 | 84.635
8 | 1 | 0.01176 | -0.025 | 85.036
8.5 | 1.05 | 0.01224 | -0.026 | 85.764
9 | 1.097 | 0.01283 | -0.026 | 85.526
9.5 | 1.141 | 0.01343 | -0.027 | 84.979
10 | 1.183 | 0.0141 | -0.028 | 83.859
10.5 | 1.221 | 0.01475 | -0.029 | 82.794
11 | 1.257 | 0.01552 | -0.03 | 80.962
11.5 | 1.289 | 0.01631 | -0.031 | 79.044
12 | 1.318 | 0.01723 | -0.032 | 76.468
12.5 | 1.343 | 0.01817 | -0.033 | 73.9
13 | 1.364 | 0.0192 | -0.034 | 71.074
13.5 | 1.383 | 0.02027 | -0.035 | 68.219
14 | 1.397 | 0.02139 | -0.036 | 65.291
14.5 | 1.407 | 0.02269 | -0.036 | 62.03
15 | 1.414 | 0.02422 | -0.037 | 58.394
15.5 | 1.416 | 0.02613 | -0.038 | 54.206
16 | 1.414 | 0.02803 | -0.039 | 50.469
16.5 | 1.406 | 0.02988 | -0.039 | 47.066
17 | 1.394 | 0.03224 | -0.04 | 43.23
17.5 | 1.378 | 0.03445 | -0.041 | 40.001
18 | 1.358 | 0.03786 | -0.041 | 35.871
18.5 | 1.336 | 0.04074 | -0.042 | 32.806
19 | 1.313 | 0.04357 | -0.043 | 30.139
19.5 | 1.287 | 0.04735 | -0.043 | 27.175
20 | 1.256 | 0.05284 | -0.044 | 23.763

## 90. Re 7M Mach 0.00 (2)
BIGFOIL.COM POLAR EXPORT
NACA65-119 a=0.0
NACA65-119 a=0.0 |  |  |  | Cl Max: | 1.5388 | at alpha= | 20 | deg
XFOIL ncrit=9 |  |  |  | L/D Max: | 96.8276 | at alpha= | 3 | deg
Re: | 7000000 |  |  | Cd Min: | 0.05155 | at alpha= | 20 | deg
Mach: | 0 |  |  | Cl=0 at alpha= | -0.50912 | deg
|  |  |  | @ Cl=0.1, Cd= | 0.0039973
|  |  |  | @ Cl=0.4, Cd= | 0.0042809
|  |  |  | @ Cl=0.6, Cd= | 0.0067764
alpha (deg) | Cl | Cd | Cm | Cl/Cd
-20 | -1.5126 | 0.04393 | -0.0444 | -34.4321
-19.5 | -1.5007 | 0.04043 | -0.0439 | -37.1185
-19 | -1.4832 | 0.03745 | -0.0434 | -39.6048
-18.5 | -1.5029 | 0.03526 | -0.0346 | -42.6234
-18 | -1.4232 | 0.0321 | -0.0461 | -44.3364
-17.5 | -1.4037 | 0.03005 | -0.0442 | -46.7121
-17 | -1.3803 | 0.02805 | -0.043 | -49.2086
-16.5 | -1.3554 | 0.02617 | -0.0417 | -51.7921
-16 | -1.3301 | 0.02437 | -0.0402 | -54.5794
-15.5 | -1.302 | 0.02281 | -0.0388 | -57.0802
-15 | -1.2745 | 0.02129 | -0.0372 | -59.8638
-14.5 | -1.2466 | 0.01985 | -0.0354 | -62.801
-14 | -1.219 | 0.01844 | -0.0334 | -66.1063
-13.5 | -1.1915 | 0.01707 | -0.0311 | -69.8008
-13 | -1.1606 | 0.01595 | -0.0291 | -72.7649
-12.5 | -1.1283 | 0.01494 | -0.027 | -75.5221
-12 | -1.0947 | 0.01403 | -0.025 | -78.0257
-11.5 | -1.0606 | 0.01321 | -0.0228 | -80.2877
-11 | -1.0253 | 0.01247 | -0.0206 | -82.2213
-10.5 | -0.9929 | 0.01172 | -0.0178 | -84.7184
-10 | -0.9599 | 0.01105 | -0.0148 | -86.8688
-9.5 | -0.9264 | 0.01052 | -0.0116 | -88.0608
-9 | -0.8943 | 0.01013 | -0.0077 | -88.2823
-8.5 | -0.8502 | 0.0098 | -0.0062 | -86.7551
-8 | -0.8041 | 0.00943 | -0.005 | -85.2704
-7.5 | -0.7553 | 0.00907 | -0.0043 | -83.2745
-7 | -0.7041 | 0.0088 | -0.004 | -80.0114
-6.5 | -0.6527 | 0.00848 | -0.0037 | -76.9693
-6 | -0.5996 | 0.00821 | -0.0037 | -73.0329
-5.5 | -0.5463 | 0.00793 | -0.0038 | -68.8903
-5 | -0.4934 | 0.00758 | -0.0038 | -65.0923
-4.5 | -0.4409 | 0.00715 | -0.0037 | -61.6643
-4 | -0.3891 | 0.00665 | -0.0036 | -58.5113
-3.5 | -0.3375 | 0.00608 | -0.0034 | -55.5099
-3 | -0.2847 | 0.00549 | -0.0035 | -51.8579
-2.5 | -0.2345 | 0.00461 | -0.0033 | -50.8677
-2 | -0.1783 | 0.00423 | -0.0039 | -42.1513
-1.5 | -0.1195 | 0.00408 | -0.0049 | -29.2892
-1 | -0.0592 | 0.00402 | -0.0062 | -14.7264
-0.5 | 0.0011 | 0.00397 | -0.0074 | 0.27708
0 | 0.0615 | 0.00401 | -0.0087 | 15.3367
0.5 | 0.122 | 0.00399 | -0.0099 | 30.5764
1 | 0.1823 | 0.00402 | -0.0112 | 45.3483
1.5 | 0.2428 | 0.00406 | -0.0125 | 59.803
2 | 0.3029 | 0.00413 | -0.0137 | 73.3414
2.5 | 0.3629 | 0.00416 | -0.0149 | 87.2356
3 | 0.4212 | 0.00435 | -0.0158 | 96.8276
3.5 | 0.4728 | 0.00507 | -0.0158 | 93.2544
4 | 0.5228 | 0.00579 | -0.0154 | 90.2936
4.5 | 0.5723 | 0.00644 | -0.015 | 88.8665
5 | 0.6217 | 0.00704 | -0.0145 | 88.3097
5.5 | 0.6691 | 0.00765 | -0.0136 | 87.4641
6 | 0.7159 | 0.0082 | -0.0126 | 87.3049
6.5 | 0.7606 | 0.00877 | -0.0112 | 86.7275
7 | 0.8057 | 0.00922 | -0.0099 | 87.3861
7.5 | 0.8504 | 0.00961 | -0.0085 | 88.4912
8 | 0.884 | 0.01 | -0.0049 | 88.4
8.5 | 0.9164 | 0.01048 | -0.0013 | 87.4427
9 | 0.9482 | 0.01113 | 0.002 | 85.1932
9.5 | 0.9836 | 0.01175 | 0.0044 | 83.7106
10 | 1.0171 | 0.01252 | 0.007 | 81.238
10.5 | 1.0496 | 0.01339 | 0.0095 | 78.3869
11 | 1.0816 | 0.01434 | 0.0118 | 75.4254
12 | 1.1468 | 0.01636 | 0.0159 | 70.0978
12.5 | 1.1768 | 0.01757 | 0.018 | 66.9778
13 | 1.2053 | 0.0189 | 0.02 | 63.7725
13.5 | 1.232 | 0.0204 | 0.0221 | 60.3922
14 | 1.2595 | 0.02188 | 0.0239 | 57.564
14.5 | 1.2872 | 0.02344 | 0.0255 | 54.9147
15 | 1.3137 | 0.02511 | 0.0271 | 52.3178
15.5 | 1.338 | 0.02697 | 0.0287 | 49.6107
16 | 1.3599 | 0.02889 | 0.0305 | 47.0717
16.5 | 1.429 | 0.03128 | 0.0224 | 45.6841
17.5 | 1.456 | 0.03646 | 0.0269 | 39.9342
18 | 1.4762 | 0.03912 | 0.0277 | 37.7352
18.5 | 1.4959 | 0.04183 | 0.0284 | 35.7614
19 | 1.5116 | 0.04477 | 0.0294 | 33.7637
19.5 | 1.5261 | 0.04802 | 0.03 | 31.7805
20 | 1.5388 | 0.05155 | 0.0303 | 29.8506

## 91. Re 7M Mach 0.10 (1)
BIGFOIL.COM POLAR EXPORT
NACA65-119 a=0.0
NACA65-119 a=0.0 |  |  |  | Cl Max: | 1.399 | at alpha= | 15 | deg
JavaFoil+Calcfoil stall+Eppler ext transition |  |  |  | L/D Max: | 94.664 | at alpha= | 3.5 | deg
Re: | 7000000 |  |  | Cd Min: | 0.00479 | at alpha= | -1 | deg
Mach: | 0.1 |  |  | Cl=0 at alpha= | -0.50794 | deg
|  |  |  | @ Cl=0.1, Cd= | 0.0048286
|  |  |  | @ Cl=0.4, Cd= | 0.0050519
|  |  |  | @ Cl=0.6, Cd= | 0.0065118
alpha (deg) | Cl | Cd | Cm | Cl/Cd
-20 | -1.157 | 0.05658 | 0.029 | -20.455
-19.5 | -1.186 | 0.05029 | 0.028 | -23.576
-19 | -1.216 | 0.0429 | 0.028 | -28.346
-18.5 | -1.236 | 0.04013 | 0.027 | -30.793
-18 | -1.256 | 0.0367 | 0.026 | -34.218
-17.5 | -1.272 | 0.03368 | 0.026 | -37.776
-17 | -1.288 | 0.03027 | 0.025 | -42.548
-16.5 | -1.298 | 0.02811 | 0.024 | -46.171
-16 | -1.305 | 0.02593 | 0.024 | -50.314
-15.5 | -1.307 | 0.02414 | 0.023 | -54.165
-15 | -1.306 | 0.02265 | 0.022 | -57.665
-14.5 | -1.301 | 0.02121 | 0.021 | -61.316
-14 | -1.291 | 0.02006 | 0.02 | -64.343
-13.5 | -1.278 | 0.01894 | 0.019 | -67.458
-13 | -1.26 | 0.01779 | 0.019 | -70.824
-12.5 | -1.238 | 0.01669 | 0.018 | -74.221
-12 | -1.21 | 0.01587 | 0.017 | -76.259
-11.5 | -1.179 | 0.01512 | 0.016 | -77.975
-11 | -1.145 | 0.01431 | 0.015 | -80.03
-10.5 | -1.108 | 0.01358 | 0.014 | -81.6
-10 | -1.068 | 0.01297 | 0.013 | -82.344
-9.5 | -1.025 | 0.01239 | 0.012 | -82.762
-9 | -0.98 | 0.01182 | 0.011 | -82.911
-8.5 | -0.933 | 0.01127 | 0.01 | -82.776
-8 | -0.884 | 0.01077 | 0.009 | -82.035
-7.5 | -0.832 | 0.01032 | 0.008 | -80.66
-7 | -0.779 | 0.00991 | 0.007 | -78.597
-6.5 | -0.725 | 0.00956 | 0.006 | -75.772
-6 | -0.668 | 0.00923 | 0.005 | -72.451
-5.5 | -0.611 | 0.00891 | 0.004 | -68.598
-5 | -0.553 | 0.0086 | 0.003 | -64.268
-4.5 | -0.497 | 0.00665 | 0.002 | -74.709
-4 | -0.436 | 0.00578 | 0.001 | -75.339
-3.5 | -0.374 | 0.00501 | 0 | -74.559
-3 | -0.312 | 0.00495 | -0.001 | -62.969
-2.5 | -0.25 | 0.00488 | -0.003 | -51.1
-2 | -0.187 | 0.00485 | -0.004 | -38.687
-1.5 | -0.125 | 0.00481 | -0.005 | -25.939
-1 | -0.062 | 0.00479 | -0.006 | -12.913
-0.5 | 0.001 | 0.00479 | -0.007 | 0.2
0 | 0.064 | 0.0048 | -0.008 | 13.3
0.5 | 0.127 | 0.00485 | -0.009 | 26.098
1 | 0.189 | 0.00487 | -0.01 | 38.94
1.5 | 0.252 | 0.00491 | -0.011 | 51.332
2 | 0.315 | 0.00493 | -0.012 | 63.957
2.5 | 0.378 | 0.00501 | -0.013 | 75.445
3 | 0.441 | 0.00513 | -0.015 | 85.922
3.5 | 0.501 | 0.0053 | -0.016 | 94.664
4 | 0.563 | 0.00616 | -0.017 | 91.416
4.5 | 0.624 | 0.00674 | -0.018 | 92.628
5 | 0.679 | 0.00723 | -0.019 | 93.985
5.5 | 0.736 | 0.00792 | -0.02 | 92.94
6 | 0.792 | 0.00863 | -0.021 | 91.835
6.5 | 0.845 | 0.01031 | -0.022 | 81.971
7 | 0.9 | 0.01082 | -0.023 | 83.125
7.5 | 0.953 | 0.01133 | -0.024 | 84.097
8 | 1.004 | 0.01186 | -0.025 | 84.658
8.5 | 1.054 | 0.01238 | -0.026 | 85.128
9 | 1.1 | 0.01295 | -0.027 | 84.992
9.5 | 1.144 | 0.01359 | -0.028 | 84.194
10 | 1.185 | 0.01433 | -0.029 | 82.703
10.5 | 1.223 | 0.01493 | -0.029 | 81.946
11 | 1.258 | 0.01574 | -0.03 | 79.907
11.5 | 1.289 | 0.01653 | -0.031 | 77.967
12 | 1.316 | 0.01749 | -0.032 | 75.27
12.5 | 1.34 | 0.01845 | -0.033 | 72.63
13 | 1.36 | 0.01952 | -0.034 | 69.654
13.5 | 1.376 | 0.02066 | -0.035 | 66.603
14 | 1.388 | 0.02204 | -0.036 | 62.969
14.5 | 1.396 | 0.02332 | -0.037 | 59.861
15 | 1.399 | 0.02498 | -0.037 | 55.994
15.5 | 1.399 | 0.02677 | -0.038 | 52.242
16 | 1.394 | 0.02847 | -0.039 | 48.966
16.5 | 1.38 | 0.03105 | -0.04 | 44.463
17 | 1.364 | 0.03327 | -0.04 | 41.007
17.5 | 1.343 | 0.03654 | -0.041 | 36.753
18 | 1.32 | 0.0394 | -0.042 | 33.489
18.5 | 1.292 | 0.04335 | -0.042 | 29.8
19 | 1.265 | 0.04573 | -0.043 | 27.667
19.5 | 1.231 | 0.05159 | -0.043 | 23.86
20 | 1.197 | 0.05672 | -0.044 | 21.102

## 92. Re 7M Mach 0.10 (2)
BIGFOIL.COM POLAR EXPORT
NACA65-119 a=0.0
NACA65-119 a=0.0 |  |  |  | Cl Max: | 1.5319 | at alpha= | 20 | deg
XFOIL ncrit=9 |  |  |  | L/D Max: | 97.4713 | at alpha= | 3 | deg
Re: | 7000000 |  |  | Cd Min: | 0.05402 | at alpha= | 20 | deg
Mach: | 0.1 |  |  | Cl=0 at alpha= | -0.50908 | deg
|  |  |  | @ Cl=0.1, Cd= | 0.0040075
|  |  |  | @ Cl=0.4, Cd= | 0.0042764
|  |  |  | @ Cl=0.6, Cd= | 0.0067731
alpha (deg) | Cl | Cd | Cm | Cl/Cd
-20 | -1.5022 | 0.04671 | -0.0467 | -32.1601
-19.5 | -1.4937 | 0.04272 | -0.0463 | -34.9649
-19 | -1.4787 | 0.03944 | -0.0457 | -37.4924
-18.5 | -1.4983 | 0.03712 | -0.0371 | -40.3637
-18 | -1.4215 | 0.0335 | -0.0484 | -42.4328
-17.5 | -1.4033 | 0.03125 | -0.0465 | -44.9056
-17 | -1.3805 | 0.0291 | -0.0452 | -47.4399
-16.5 | -1.355 | 0.02717 | -0.0439 | -49.8712
-16 | -1.3294 | 0.02529 | -0.0424 | -52.5662
-15.5 | -1.3012 | 0.02365 | -0.041 | -55.019
-15 | -1.2739 | 0.02202 | -0.0393 | -57.852
-14.5 | -1.2439 | 0.02063 | -0.0377 | -60.2957
-14 | -1.2169 | 0.01912 | -0.0356 | -63.6454
-13.5 | -1.1904 | 0.01763 | -0.0332 | -67.5213
-13 | -1.1598 | 0.01642 | -0.0311 | -70.6334
-12.5 | -1.1277 | 0.01536 | -0.029 | -73.418
-12 | -1.0943 | 0.01437 | -0.0268 | -76.1517
-11.5 | -1.0604 | 0.0135 | -0.0246 | -78.5481
-11 | -1.0252 | 0.01271 | -0.0223 | -80.6609
-10.5 | -0.9913 | 0.01195 | -0.0197 | -82.954
-10 | -0.9585 | 0.01123 | -0.0167 | -85.3517
-9.5 | -0.9242 | 0.01066 | -0.0136 | -86.6979
-9 | -0.8913 | 0.01019 | -0.0099 | -87.4681
-8.5 | -0.8523 | 0.00987 | -0.0072 | -86.3526
-8 | -0.8063 | 0.00949 | -0.0059 | -84.9631
-7.5 | -0.758 | 0.00913 | -0.0049 | -83.023
-7 | -0.707 | 0.00885 | -0.0045 | -79.887
-6.5 | -0.6554 | 0.00852 | -0.0042 | -76.9249
-6 | -0.6021 | 0.00825 | -0.0041 | -72.9818
-5.5 | -0.5486 | 0.00797 | -0.0041 | -68.8331
-5 | -0.4953 | 0.00763 | -0.0041 | -64.9148
-4.5 | -0.443 | 0.00717 | -0.0039 | -61.7852
-4 | -0.391 | 0.00668 | -0.0037 | -58.5329
-3 | -0.2862 | 0.00551 | -0.0036 | -51.9419
-2.5 | -0.236 | 0.00462 | -0.0033 | -51.0823
-2 | -0.1794 | 0.00423 | -0.0039 | -42.4113
-1.5 | -0.1203 | 0.00409 | -0.005 | -29.4132
-1 | -0.0595 | 0.00402 | -0.0062 | -14.801
-0.5 | 0.0011 | 0.00397 | -0.0074 | 0.27708
0 | 0.0619 | 0.00402 | -0.0087 | 15.398
0.5 | 0.1229 | 0.004 | -0.01 | 30.725
1 | 0.1835 | 0.00403 | -0.0113 | 45.5335
1.5 | 0.2444 | 0.00406 | -0.0126 | 60.197
2 | 0.3049 | 0.00414 | -0.0138 | 73.6473
2.5 | 0.3653 | 0.00417 | -0.015 | 87.6019
3 | 0.424 | 0.00435 | -0.0159 | 97.4713
3.5 | 0.4758 | 0.00508 | -0.0158 | 93.6614
4 | 0.5259 | 0.00581 | -0.0155 | 90.5164
4.5 | 0.5755 | 0.00647 | -0.0149 | 88.949
5 | 0.6248 | 0.00708 | -0.0143 | 88.2486
5.5 | 0.6718 | 0.00771 | -0.0133 | 87.1336
6 | 0.7184 | 0.00826 | -0.0122 | 86.9734
6.5 | 0.763 | 0.00883 | -0.0107 | 86.41
7 | 0.8077 | 0.00928 | -0.0092 | 87.0366
7.5 | 0.8513 | 0.00968 | -0.0075 | 87.9442
8 | 0.8809 | 0.0101 | -0.003 | 87.2178
8.5 | 0.9144 | 0.01064 | 0.0003 | 85.9398
9 | 0.9469 | 0.01132 | 0.0035 | 83.6484
9.5 | 0.9826 | 0.01197 | 0.0059 | 82.0886
10 | 1.0162 | 0.01279 | 0.0085 | 79.4527
10.5 | 1.0482 | 0.01372 | 0.0111 | 76.3994
11 | 1.0807 | 0.01471 | 0.0134 | 73.467
11.5 | 1.1138 | 0.01573 | 0.0155 | 70.8074
12 | 1.1455 | 0.01684 | 0.0176 | 68.0226
12.5 | 1.1751 | 0.01813 | 0.0197 | 64.8152
13 | 1.2033 | 0.01955 | 0.0219 | 61.5499
13.5 | 1.2293 | 0.02114 | 0.024 | 58.1504
14.5 | 1.2865 | 0.02424 | 0.0273 | 53.0734
15 | 1.3135 | 0.02594 | 0.0289 | 50.6361
15.5 | 1.3377 | 0.02788 | 0.0305 | 47.9806
16 | 1.3584 | 0.02997 | 0.0324 | 45.3253
16.5 | 1.4274 | 0.03266 | 0.0241 | 43.7048
18.5 | 1.4933 | 0.04353 | 0.0304 | 34.3051
19 | 1.507 | 0.04681 | 0.0314 | 32.194
19.5 | 1.5204 | 0.05028 | 0.0319 | 30.2387
20 | 1.5319 | 0.05402 | 0.0323 | 28.358

## 93. Re 7M Mach 0.25 (1)
BIGFOIL.COM POLAR EXPORT
NACA65-119 a=0.0
NACA65-119 a=0.0 |  |  |  | Cl Max: | 1.316 | at alpha= | 13 | deg
JavaFoil+Calcfoil stall+Eppler ext transition |  |  |  | L/D Max: | 94.619 | at alpha= | 3.5 | deg
Re: | 7000000 |  |  | Cd Min: | 0.00482 | at alpha= | -0.5 | deg
Mach: | 0.25 |  |  | Cl=0 at alpha= | -0.50769 | deg
|  |  |  | @ Cl=0.1, Cd= | 0.0048753
|  |  |  | @ Cl=0.4, Cd= | 0.0051421
|  |  |  | @ Cl=0.6, Cd= | 0.0065452
alpha (deg) | Cl | Cd | Cm | Cl/Cd
-18.5 | -0.79 | 0.13834 | 0.018 | -5.707
-18 | -0.846 | 0.12048 | 0.019 | -7.021
-17.5 | -0.969 | 0.05718 | 0.025 | -16.946
-17 | -1.031 | 0.04468 | 0.025 | -23.071
-16.5 | -1.079 | 0.03843 | 0.024 | -28.074
-16 | -1.12 | 0.03364 | 0.024 | -33.287
-15.5 | -1.154 | 0.02981 | 0.023 | -38.722
-15 | -1.18 | 0.02718 | 0.022 | -43.435
-14.5 | -1.201 | 0.02438 | 0.022 | -49.274
-14 | -1.213 | 0.02261 | 0.021 | -53.648
-13.5 | -1.218 | 0.02103 | 0.02 | -57.946
-13 | -1.217 | 0.01973 | 0.019 | -61.678
-12.5 | -1.208 | 0.0185 | 0.018 | -65.291
-12 | -1.19 | 0.01743 | 0.017 | -68.301
-11.5 | -1.168 | 0.01639 | 0.016 | -71.283
-11 | -1.141 | 0.01548 | 0.015 | -73.692
-10.5 | -1.109 | 0.01464 | 0.014 | -75.771
-10 | -1.074 | 0.01387 | 0.013 | -77.418
-9.5 | -1.035 | 0.01316 | 0.012 | -78.667
-9 | -0.993 | 0.01249 | 0.011 | -79.456
-8.5 | -0.947 | 0.01185 | 0.01 | -79.905
-8 | -0.899 | 0.01131 | 0.009 | -79.461
-7.5 | -0.848 | 0.01078 | 0.008 | -78.652
-7 | -0.795 | 0.01033 | 0.007 | -76.956
-6.5 | -0.74 | 0.00994 | 0.006 | -74.439
-6 | -0.684 | 0.00957 | 0.005 | -71.449
-5.5 | -0.626 | 0.00918 | 0.004 | -68.133
-5 | -0.566 | 0.00886 | 0.003 | -63.915
-4.5 | -0.506 | 0.00858 | 0.002 | -58.95
-4 | -0.447 | 0.00594 | 0.001 | -75.294
-3.5 | -0.384 | 0.0051 | 0 | -75.266
-3 | -0.32 | 0.00498 | -0.002 | -64.288
-2.5 | -0.256 | 0.00496 | -0.003 | -51.667
-2 | -0.193 | 0.0049 | -0.004 | -39.284
-1.5 | -0.128 | 0.00489 | -0.005 | -26.183
-1 | -0.064 | 0.00488 | -0.006 | -13.03
-0.5 | 0.001 | 0.00482 | -0.007 | 0.205
0 | 0.066 | 0.00487 | -0.008 | 13.475
0.5 | 0.13 | 0.00488 | -0.009 | 26.682
1 | 0.195 | 0.00492 | -0.01 | 39.572
1.5 | 0.259 | 0.00497 | -0.012 | 52.15
2 | 0.324 | 0.00498 | -0.013 | 64.968
2.5 | 0.388 | 0.00512 | -0.014 | 75.841
3 | 0.453 | 0.00524 | -0.015 | 86.355
3.5 | 0.515 | 0.00544 | -0.016 | 94.619
4 | 0.578 | 0.00637 | -0.017 | 90.786
4.5 | 0.637 | 0.00684 | -0.018 | 93.02
5 | 0.696 | 0.0075 | -0.019 | 92.704
5.5 | 0.754 | 0.00826 | -0.02 | 91.205
6 | 0.808 | 0.01031 | -0.021 | 78.383
6.5 | 0.864 | 0.01077 | -0.022 | 80.249
7 | 0.919 | 0.01136 | -0.023 | 80.871
7.5 | 0.972 | 0.01189 | -0.024 | 81.743
8 | 1.023 | 0.01249 | -0.025 | 81.93
8.5 | 1.072 | 0.01312 | -0.026 | 81.698
9 | 1.118 | 0.01377 | -0.027 | 81.142
9.5 | 1.159 | 0.01449 | -0.028 | 79.964
10 | 1.196 | 0.01525 | -0.029 | 78.441
10.5 | 1.229 | 0.01618 | -0.03 | 75.939
11 | 1.257 | 0.017 | -0.031 | 73.971
11.5 | 1.28 | 0.01802 | -0.032 | 71.044
12 | 1.298 | 0.01912 | -0.033 | 67.903
12.5 | 1.31 | 0.02026 | -0.034 | 64.672
13 | 1.316 | 0.02161 | -0.035 | 60.903
13.5 | 1.316 | 0.02299 | -0.036 | 57.249
14 | 1.308 | 0.02488 | -0.036 | 52.592
14.5 | 1.295 | 0.02691 | -0.037 | 48.11
15 | 1.273 | 0.0294 | -0.038 | 43.316
15.5 | 1.247 | 0.0316 | -0.039 | 39.466
16 | 1.211 | 0.0349 | -0.039 | 34.706
16.5 | 1.163 | 0.03871 | -0.04 | 30.04
17 | 1.104 | 0.0452 | -0.04 | 24.42
17.5 | 1.034 | 0.05582 | -0.04 | 18.519
18 | 0.959 | 0.06874 | -0.04 | 13.955

## 94. Re 7M Mach 0.25 (2)
BIGFOIL.COM POLAR EXPORT
NACA65-119 a=0.0
NACA65-119 a=0.0 |  |  |  | Cl Max: | 1.4807 | at alpha= | 20 | deg
XFOIL ncrit=9 |  |  |  | L/D Max: | 100.32 | at alpha= | 3 | deg
Re: | 7000000 |  |  | Cd Min: | 0.06975 | at alpha= | 20 | deg
Mach: | 0.25 |  |  | Cl=0 at alpha= | -0.50958 | deg
|  |  |  | @ Cl=0.1, Cd= | 0.0040543
|  |  |  | @ Cl=0.4, Cd= | 0.0042765
|  |  |  | @ Cl=0.6, Cd= | 0.0067215
alpha (deg) | Cl | Cd | Cm | Cl/Cd
-20 | -1.4344 | 0.06396 | -0.0561 | -22.4265
-19.5 | -1.4407 | 0.0574 | -0.0571 | -25.0993
-19 | -1.4237 | 0.05336 | -0.0572 | -26.681
-18.5 | -1.4446 | 0.04906 | -0.0517 | -29.4456
-18 | -1.3997 | 0.04304 | -0.06 | -32.5209
-17 | -1.369 | 0.0363 | -0.0572 | -37.7135
-16.5 | -1.3465 | 0.03355 | -0.0558 | -40.1341
-16 | -1.3231 | 0.03094 | -0.0542 | -42.7634
-15.5 | -1.2965 | 0.02868 | -0.0525 | -45.2057
-15 | -1.2701 | 0.02649 | -0.0506 | -47.9464
-14.5 | -1.2407 | 0.02459 | -0.0488 | -50.4555
-14 | -1.2124 | 0.02273 | -0.0466 | -53.3392
-13.5 | -1.1819 | 0.02109 | -0.0444 | -56.0408
-13 | -1.155 | 0.01934 | -0.0417 | -59.7208
-12.5 | -1.1248 | 0.01786 | -0.0391 | -62.9787
-12 | -1.0924 | 0.01652 | -0.0366 | -66.1259
-11.5 | -1.0584 | 0.01535 | -0.0341 | -68.9511
-11 | -1.0232 | 0.01429 | -0.0315 | -71.6025
-10.5 | -0.9859 | 0.01338 | -0.0291 | -73.6846
-10 | -0.9515 | 0.01243 | -0.0261 | -76.5487
-9.5 | -0.9165 | 0.01161 | -0.023 | -78.9406
-9 | -0.88 | 0.01091 | -0.0199 | -80.6599
-8.5 | -0.843 | 0.01034 | -0.0166 | -81.528
-8 | -0.8078 | 0.00986 | -0.0127 | -81.927
-7.5 | -0.769 | 0.00947 | -0.0094 | -81.2038
-7 | -0.72 | 0.00912 | -0.0079 | -78.9474
-6.5 | -0.6679 | 0.00879 | -0.0071 | -75.9841
-6 | -0.6152 | 0.00846 | -0.0064 | -72.7187
-5.5 | -0.561 | 0.00816 | -0.006 | -68.75
-5 | -0.5059 | 0.00783 | -0.0058 | -64.6105
-4.5 | -0.453 | 0.00738 | -0.0052 | -61.3821
-4 | -0.4003 | 0.00687 | -0.0047 | -58.2678
-3.5 | -0.3479 | 0.00624 | -0.0043 | -55.7532
-2.5 | -0.2441 | 0.00465 | -0.0035 | -52.4946
-2 | -0.1857 | 0.00428 | -0.0041 | -43.3879
-1.5 | -0.1242 | 0.00411 | -0.0051 | -30.219
-1 | -0.0614 | 0.00405 | -0.0064 | -15.1605
-0.5 | 0.0012 | 0.00401 | -0.0077 | 0.29925
0 | 0.0642 | 0.00406 | -0.009 | 15.8128
0.5 | 0.1275 | 0.00405 | -0.0104 | 31.4815
1 | 0.1901 | 0.00408 | -0.0117 | 46.5931
1.5 | 0.2532 | 0.00409 | -0.013 | 61.9071
2 | 0.3158 | 0.00418 | -0.0142 | 75.5502
2.5 | 0.3785 | 0.00422 | -0.0155 | 89.6919
3 | 0.4394 | 0.00438 | -0.0164 | 100.3196
3.5 | 0.4926 | 0.00509 | -0.0162 | 96.778
4 | 0.5432 | 0.00589 | -0.0155 | 92.2241
4.5 | 0.5922 | 0.00662 | -0.0145 | 89.4562
5 | 0.6414 | 0.00726 | -0.0134 | 88.3471
5.5 | 0.6868 | 0.00797 | -0.0117 | 86.1731
6 | 0.7307 | 0.00858 | -0.0096 | 85.1632
6.5 | 0.7713 | 0.00919 | -0.0068 | 83.9282
7 | 0.8026 | 0.00966 | -0.0022 | 83.0849
7.5 | 0.8355 | 0.01023 | 0.0018 | 81.6716
8.5 | 0.9059 | 0.01164 | 0.0082 | 77.8265
9 | 0.9415 | 0.01249 | 0.011 | 75.3803
9.5 | 0.9773 | 0.01339 | 0.0136 | 72.9873
10 | 1.0103 | 0.0145 | 0.0164 | 69.6759
10.5 | 1.0438 | 0.01563 | 0.019 | 66.7818
11 | 1.0774 | 0.01685 | 0.0213 | 63.9407
11.5 | 1.1099 | 0.01816 | 0.0237 | 61.1178
12 | 1.1401 | 0.01965 | 0.0262 | 58.0204
12.5 | 1.1676 | 0.02136 | 0.0287 | 54.6629
13 | 1.1963 | 0.0231 | 0.0309 | 51.7879
13.5 | 1.2263 | 0.02485 | 0.0329 | 49.3481
14 | 1.2544 | 0.02679 | 0.0348 | 46.8234
14.5 | 1.2819 | 0.02888 | 0.0366 | 44.3871
15 | 1.306 | 0.03125 | 0.0384 | 41.792
15.5 | 1.3284 | 0.03381 | 0.0402 | 39.2902
16 | 1.3445 | 0.03677 | 0.0422 | 36.5651
16.5 | 1.408 | 0.0403 | 0.0349 | 34.938
17.5 | 1.4402 | 0.04653 | 0.0388 | 30.9521
18 | 1.4524 | 0.05036 | 0.04 | 28.8403
18.5 | 1.4653 | 0.05428 | 0.0409 | 26.9952
19 | 1.4744 | 0.05877 | 0.0414 | 25.0876
19.5 | 1.4805 | 0.06383 | 0.0413 | 23.1944
20 | 1.4807 | 0.06975 | 0.0406 | 21.2287

## 95. Re 7M Mach 0.50 (1)
BIGFOIL.COM POLAR EXPORT
NACA65-119 a=0.0
NACA65-119 a=0.0 |  |  |  | Cl Max: | 1.228 | at alpha= | 20 | deg
JavaFoil+Calcfoil stall+Eppler ext transition |  |  |  | L/D Max: | 90.174 | at alpha= | 4 | deg
Re: | 7000000 |  |  | Cd Min: | 0.00506 | at alpha= | -0.5 | deg
Mach: | 0.5 |  |  | Cl=0 at alpha= | -0.50694 | deg
|  |  |  | @ Cl=0.1, Cd= | 0.0051313
|  |  |  | @ Cl=0.4, Cd= | 0.0054297
|  |  |  | @ Cl=0.6, Cd= | 0.0067537
alpha (deg) | Cl | Cd | Cm | Cl/Cd
-20 | -1.101 | 0.15279 | 0.022 | -7.205
-19.5 | -1.073 | 0.14797 | 0.021 | -7.253
-19 | -1.063 | 0.1375 | 0.024 | -7.733
-18.5 | -1.027 | 0.13751 | 0.022 | -7.467
-18 | -0.99 | 0.13761 | 0.019 | -7.198
-17.5 | -0.961 | 0.13325 | 0.018 | -7.21
-17 | -0.943 | 0.12485 | 0.02 | -7.556
-16.5 | -0.911 | 0.12098 | 0.018 | -7.532
-16 | -0.878 | 0.1176 | 0.016 | -7.462
-15.5 | -0.848 | 0.11316 | 0.015 | -7.494
-15 | -0.826 | 0.11152 | 0.016 | -7.406
-14.5 | -0.794 | 0.10733 | 0.014 | -7.394
-14 | -0.765 | 0.1 | 0.013 | -7.645
-13.5 | -0.738 | 0.09194 | 0.013 | -8.029
-13 | -0.709 | 0.09637 | 0.012 | -7.355
-12.5 | -0.681 | 0.08833 | 0.011 | -7.709
-12 | -0.666 | 0.07238 | 0.013 | -9.197
-11.5 | -0.732 | 0.02477 | 0.018 | -29.555
-11 | -0.704 | 0.02233 | 0.017 | -31.508
-10.5 | -0.566 | 0.07452 | 0.008 | -7.601
-10 | -0.545 | 0.06193 | 0.009 | -8.807
-9.5 | -0.609 | 0.01845 | 0.014 | -33.018
-9 | -0.913 | 0.01695 | 0.012 | -53.87
-8.5 | -0.937 | 0.01554 | 0.011 | -60.317
-8 | -0.924 | 0.01451 | 0.01 | -63.711
-7.5 | -0.893 | 0.0135 | 0.009 | -66.173
-7 | -0.851 | 0.01262 | 0.008 | -67.411
-6.5 | -0.801 | 0.01188 | 0.007 | -67.375
-6 | -0.745 | 0.01127 | 0.006 | -66.113
-5.5 | -0.685 | 0.01075 | 0.004 | -63.744
-5 | -0.622 | 0.01024 | 0.003 | -60.756
-4.5 | -0.557 | 0.00976 | 0.002 | -57.113
-4 | -0.495 | 0.00661 | 0.001 | -74.876
-3.5 | -0.428 | 0.00541 | 0 | -79.218
-3 | -0.358 | 0.0053 | -0.002 | -67.438
-2.5 | -0.286 | 0.00521 | -0.003 | -54.954
-2 | -0.215 | 0.00515 | -0.004 | -41.791
-1.5 | -0.143 | 0.00515 | -0.005 | -27.822
-1 | -0.071 | 0.00508 | -0.007 | -13.999
-0.5 | 0.001 | 0.00506 | -0.008 | 0.218
0 | 0.073 | 0.00512 | -0.009 | 14.328
0.5 | 0.145 | 0.00515 | -0.01 | 28.241
1 | 0.218 | 0.00523 | -0.012 | 41.655
1.5 | 0.29 | 0.00526 | -0.013 | 55.13
2 | 0.362 | 0.00534 | -0.014 | 67.727
2.5 | 0.434 | 0.00551 | -0.015 | 78.773
3 | 0.506 | 0.00563 | -0.017 | 89.89
3.5 | 0.569 | 0.00649 | -0.018 | 87.746
4 | 0.636 | 0.00706 | -0.019 | 90.174
4.5 | 0.701 | 0.00806 | -0.02 | 87
5 | 0.765 | 0.00908 | -0.021 | 84.229
5.5 | 0.824 | 0.01178 | -0.022 | 69.969
6 | 0.884 | 0.01244 | -0.023 | 71.089
6.5 | 0.941 | 0.01326 | -0.025 | 70.978
7 | 0.993 | 0.0141 | -0.026 | 70.451
7.5 | 1.04 | 0.01505 | -0.027 | 69.074
8 | 1.078 | 0.01609 | -0.028 | 66.992
8.5 | 1.105 | 0.01726 | -0.029 | 63.998
9 | 1.107 | 0.01856 | -0.03 | 59.654
9.5 | 1.056 | 0.02033 | -0.031 | 51.931
10 | 0.596 | 0.06816 | -0.016 | 8.738
10.5 | 0.735 | 0.02462 | -0.033 | 29.856
11 | 0.757 | 0.02955 | -0.034 | 25.63
11.5 | 0.679 | 0.08444 | -0.018 | 8.041
12 | 0.827 | 0.02936 | -0.036 | 28.18
12.5 | 0.851 | 0.03428 | -0.037 | 24.826
13 | 0.768 | 0.09294 | -0.023 | 8.265
13.5 | 0.795 | 0.10223 | -0.023 | 7.774
14 | 0.824 | 0.09819 | -0.024 | 8.388
14.5 | 0.854 | 0.10574 | -0.026 | 8.076
15 | 0.896 | 0.10292 | -0.03 | 8.707
15.5 | 0.903 | 0.11734 | -0.025 | 7.697
16 | 0.941 | 0.11652 | -0.029 | 8.077
16.5 | 0.981 | 0.11684 | -0.033 | 8.394
17 | 0.988 | 0.12647 | -0.028 | 7.813
17.5 | 1.024 | 0.12878 | -0.032 | 7.954
18 | 1.091 | 0.10993 | -0.039 | 9.922
18.5 | 1.107 | 0.12544 | -0.038 | 8.823
19 | 1.104 | 0.14214 | -0.033 | 7.768
19.5 | 1.158 | 0.13135 | -0.039 | 8.818
20 | 1.228 | 0.1093 | -0.045 | 11.232

## 96. Re 7M Mach 0.50 (2)
BIGFOIL.COM POLAR EXPORT
NACA65-119 a=0.0
NACA65-119 a=0.0 |  |  |  | Cl Max: | 1.1089 | at alpha= | 13 | deg
XFOIL ncrit=9 |  |  |  | L/D Max: | 111.179 | at alpha= | 3 | deg
Re: | 7000000 |  |  | Cd Min: | 0.15428 | at alpha= | 18 | deg
Mach: | 0.5 |  |  | Cl=0 at alpha= | -0.5171 | deg
|  |  |  | @ Cl=0.1, Cd= | 0.0042168
|  |  |  | @ Cl=0.4, Cd= | 0.0043881
|  |  |  | @ Cl=0.6, Cd= | 0.0059208
alpha (deg) | Cl | Cd | Cm | Cl/Cd
-16.5 | -0.7565 | 0.13202 | -0.0333 | -5.7302
-16 | -0.7807 | 0.118 | -0.0426 | -6.6161
-15.5 | -0.8042 | 0.10426 | -0.0518 | -7.7134
-15 | -0.8294 | 0.0909 | -0.0609 | -9.1243
-14.5 | -0.8607 | 0.07793 | -0.0691 | -11.0445
-13.5 | -0.9122 | 0.05705 | -0.0784 | -15.9895
-13 | -0.9345 | 0.0486 | -0.0797 | -19.2284
-12.5 | -0.9543 | 0.04129 | -0.0789 | -23.1121
-12 | -0.964 | 0.03542 | -0.0763 | -27.2163
-11.5 | -0.9656 | 0.03062 | -0.0725 | -31.5349
-11 | -0.9577 | 0.02669 | -0.0682 | -35.8824
-10 | -0.9151 | 0.02099 | -0.0594 | -43.597
-9.5 | -0.8822 | 0.01899 | -0.0553 | -46.456
-9 | -0.8508 | 0.01703 | -0.0509 | -49.9589
-8.5 | -0.8125 | 0.01548 | -0.047 | -52.4871
-8 | -0.7716 | 0.01412 | -0.0433 | -54.6459
-7.5 | -0.7291 | 0.0129 | -0.0398 | -56.5194
-7 | -0.6885 | 0.01176 | -0.0359 | -58.5459
-6.5 | -0.6449 | 0.01082 | -0.0323 | -59.6026
-6 | -0.6005 | 0.01001 | -0.0287 | -59.99
-5.5 | -0.5589 | 0.00929 | -0.0246 | -60.1615
-5 | -0.5216 | 0.00877 | -0.0192 | -59.4755
-4.5 | -0.4745 | 0.00836 | -0.0155 | -56.7584
-4 | -0.4275 | 0.00769 | -0.0121 | -55.5917
-3.5 | -0.38 | 0.00689 | -0.0091 | -55.1524
-3 | -0.3291 | 0.00603 | -0.0068 | -54.5771
-2.5 | -0.2807 | 0.00477 | -0.0043 | -58.847
-2 | -0.2139 | 0.00438 | -0.0047 | -48.8356
-1.5 | -0.1429 | 0.00426 | -0.0059 | -33.5446
-1 | -0.0706 | 0.00425 | -0.0073 | -16.6118
-0.5 | 0.0025 | 0.00423 | -0.0088 | 0.59102
0 | 0.0753 | 0.00421 | -0.0104 | 17.886
0.5 | 0.1478 | 0.00423 | -0.0119 | 34.9409
1 | 0.2206 | 0.00428 | -0.0134 | 51.5421
1.5 | 0.2934 | 0.00431 | -0.0149 | 68.0742
2 | 0.3656 | 0.00435 | -0.0162 | 84.046
2.5 | 0.4378 | 0.00443 | -0.0174 | 98.8262
3 | 0.5092 | 0.00458 | -0.0184 | 111.179
3.5 | 0.5692 | 0.00524 | -0.0175 | 108.626
4 | 0.6158 | 0.00627 | -0.0144 | 98.2137
4.5 | 0.6523 | 0.00736 | -0.0094 | 88.6277
5 | 0.6757 | 0.00824 | -0.0018 | 82.0024
5.5 | 0.6846 | 0.0095 | 0.0075 | 72.0632
6 | 0.7017 | 0.01109 | 0.0143 | 63.2732
6.5 | 0.726 | 0.01276 | 0.0197 | 56.8966
7 | 0.7639 | 0.01406 | 0.0233 | 54.3314
7.5 | 0.8023 | 0.01547 | 0.0267 | 51.8617
8 | 0.8399 | 0.01699 | 0.0301 | 49.435
8.5 | 0.8776 | 0.01859 | 0.0334 | 47.2082
9 | 0.9144 | 0.02033 | 0.0368 | 44.9779
9.5 | 0.9492 | 0.02227 | 0.0402 | 42.6224
10 | 0.981 | 0.02452 | 0.0436 | 40.0082
10.5 | 1.0156 | 0.02676 | 0.0468 | 37.9522
11 | 1.0454 | 0.02943 | 0.0501 | 35.5216
11.5 | 1.0722 | 0.03242 | 0.0533 | 33.0722
12 | 1.0948 | 0.03589 | 0.0564 | 30.5043
12.5 | 1.1036 | 0.04047 | 0.0592 | 27.2696
13 | 1.1089 | 0.04562 | 0.0615 | 24.3073
13.5 | 1.0991 | 0.05227 | 0.0629 | 21.0274
14 | 1.0787 | 0.06033 | 0.0628 | 17.88
14.5 | 1.0567 | 0.06937 | 0.0609 | 15.2328
15 | 1.0305 | 0.07975 | 0.057 | 12.9216
15.5 | 1.0039 | 0.09121 | 0.0513 | 11.0065
16 | 0.9763 | 0.10361 | 0.044 | 9.4228
16.5 | 0.956 | 0.1159 | 0.0362 | 8.2485
17 | 0.9348 | 0.12879 | 0.0277 | 7.2583
17.5 | 0.9174 | 0.14151 | 0.0192 | 6.4829
18 | 0.9008 | 0.15428 | 0.0106 | 5.8387

## 97. Re 8M Mach 0.00 (1)
BIGFOIL.COM POLAR EXPORT
NACA65-119 a=0.0
NACA65-119 a=0.0 |  |  |  | Cl Max: | 1.418 | at alpha= | 15.5 | deg
JavaFoil+Calcfoil stall+Eppler ext transition |  |  |  | L/D Max: | 93.026 | at alpha= | 5 | deg
Re: | 8000000 |  |  | Cd Min: | 0.00476 | at alpha= | -0.5 | deg
Mach: | 0 |  |  | Cl=0 at alpha= | -0.50794 | deg
|  |  |  | @ Cl=0.1, Cd= | 0.0047659
|  |  |  | @ Cl=0.4, Cd= | 0.0050026
|  |  |  | @ Cl=0.6, Cd= | 0.00664
alpha (deg) | Cl | Cd | Cm | Cl/Cd
-20 | -1.219 | 0.04886 | 0.029 | -24.944
-19.5 | -1.244 | 0.04317 | 0.028 | -28.812
-19 | -1.265 | 0.03896 | 0.028 | -32.46
-18.5 | -1.28 | 0.03661 | 0.027 | -34.966
-18 | -1.295 | 0.03374 | 0.026 | -38.38
-17.5 | -1.307 | 0.03118 | 0.026 | -41.931
-17 | -1.318 | 0.02831 | 0.025 | -46.566
-16.5 | -1.324 | 0.0264 | 0.024 | -50.148
-16 | -1.327 | 0.02453 | 0.024 | -54.083
-15.5 | -1.326 | 0.02286 | 0.023 | -58.02
-15 | -1.322 | 0.02149 | 0.022 | -61.5
-14.5 | -1.314 | 0.02018 | 0.021 | -65.106
-14 | -1.302 | 0.01897 | 0.02 | -68.626
-13.5 | -1.286 | 0.01808 | 0.019 | -71.109
-13 | -1.266 | 0.0171 | 0.019 | -74.021
-12.5 | -1.243 | 0.016 | 0.018 | -77.682
-12 | -1.213 | 0.01522 | 0.017 | -79.733
-11.5 | -1.181 | 0.01451 | 0.016 | -81.368
-11 | -1.146 | 0.01376 | 0.015 | -83.259
-10.5 | -1.108 | 0.01312 | 0.014 | -84.415
-10 | -1.067 | 0.01248 | 0.013 | -85.461
-9.5 | -1.024 | 0.01195 | 0.012 | -85.703
-9 | -0.979 | 0.01141 | 0.011 | -85.752
-8.5 | -0.931 | 0.01089 | 0.01 | -85.514
-8 | -0.881 | 0.01043 | 0.009 | -84.548
-7.5 | -0.83 | 0.01 | 0.008 | -83.035
-7 | -0.777 | 0.00962 | 0.007 | -80.744
-6.5 | -0.722 | 0.00929 | 0.006 | -77.765
-6 | -0.666 | 0.00897 | 0.005 | -74.275
-5.5 | -0.609 | 0.00866 | 0.004 | -70.349
-5 | -0.551 | 0.00837 | 0.003 | -65.826
-4.5 | -0.494 | 0.00686 | 0.002 | -72.072
-4 | -0.433 | 0.00601 | 0.001 | -72.155
-3.5 | -0.372 | 0.00544 | 0 | -68.418
-3 | -0.31 | 0.00492 | -0.001 | -63.128
-2.5 | -0.248 | 0.00485 | -0.003 | -51.196
-2 | -0.187 | 0.00482 | -0.004 | -38.659
-1.5 | -0.124 | 0.00478 | -0.005 | -25.923
-1 | -0.062 | 0.00477 | -0.006 | -12.891
-0.5 | 0.001 | 0.00476 | -0.007 | 0.2
0 | 0.063 | 0.00476 | -0.008 | 13.331
0.5 | 0.126 | 0.00477 | -0.009 | 26.42
1 | 0.189 | 0.00481 | -0.01 | 39.161
1.5 | 0.251 | 0.00487 | -0.011 | 51.551
2 | 0.313 | 0.00494 | -0.012 | 63.468
2.5 | 0.376 | 0.00496 | -0.013 | 75.777
3 | 0.438 | 0.00507 | -0.014 | 86.529
3.5 | 0.499 | 0.00587 | -0.016 | 84.973
4 | 0.56 | 0.00624 | -0.017 | 89.821
4.5 | 0.621 | 0.00685 | -0.018 | 90.615
5 | 0.676 | 0.00727 | -0.019 | 93.026
5.5 | 0.733 | 0.00793 | -0.02 | 92.498
6 | 0.787 | 0.00961 | -0.021 | 81.896
6.5 | 0.843 | 0.01001 | -0.022 | 84.237
7 | 0.897 | 0.01047 | -0.023 | 85.645
7.5 | 0.95 | 0.01093 | -0.024 | 86.884
8 | 1.001 | 0.01146 | -0.025 | 87.351
8.5 | 1.051 | 0.01196 | -0.026 | 87.863
9 | 1.098 | 0.0125 | -0.027 | 87.825
9.5 | 1.142 | 0.01311 | -0.027 | 87.139
10 | 1.184 | 0.01378 | -0.028 | 85.924
10.5 | 1.223 | 0.01437 | -0.029 | 85.1
11 | 1.258 | 0.01514 | -0.03 | 83.105
11.5 | 1.29 | 0.01597 | -0.031 | 80.767
12 | 1.319 | 0.01678 | -0.032 | 78.618
12.5 | 1.344 | 0.01775 | -0.033 | 75.753
13 | 1.366 | 0.01868 | -0.034 | 73.108
13.5 | 1.384 | 0.01971 | -0.035 | 70.208
14 | 1.398 | 0.02089 | -0.036 | 66.922
14.5 | 1.409 | 0.02228 | -0.036 | 63.22
15 | 1.415 | 0.02376 | -0.037 | 59.556
15.5 | 1.418 | 0.02541 | -0.038 | 55.801
16 | 1.416 | 0.02731 | -0.039 | 51.848
16.5 | 1.407 | 0.02931 | -0.039 | 48.014
17 | 1.395 | 0.03131 | -0.04 | 44.566
17.5 | 1.379 | 0.03419 | -0.041 | 40.319
18 | 1.36 | 0.03673 | -0.042 | 37.03
18.5 | 1.337 | 0.0401 | -0.042 | 33.355
19 | 1.315 | 0.04221 | -0.043 | 31.164
19.5 | 1.287 | 0.04685 | -0.043 | 27.473
20 | 1.259 | 0.05097 | -0.044 | 24.693

## 98. Re 8M Mach 0.00 (2)
BIGFOIL.COM POLAR EXPORT
NACA65-119 a=0.0
NACA65-119 a=0.0 |  |  |  | Cl Max: | 1.56 | at alpha= | 20 | deg
XFOIL ncrit=9 |  |  |  | L/D Max: | 95.9132 | at alpha= | 3 | deg
Re: | 8000000 |  |  | Cd Min: | 0.05009 | at alpha= | 20 | deg
Mach: | 0 |  |  | Cl=0 at alpha= | -0.50831 | deg
|  |  |  | @ Cl=0.1, Cd= | 0.0038963
|  |  |  | @ Cl=0.4, Cd= | 0.0042814
|  |  |  | @ Cl=0.6, Cd= | 0.0067746
alpha (deg) | Cl | Cd | Cm | Cl/Cd
-18.5 | -1.4755 | 0.03368 | -0.0425 | -43.8094
-18 | -1.441 | 0.0311 | -0.0446 | -46.3344
-17.5 | -1.4198 | 0.02894 | -0.0433 | -49.0601
-17 | -1.3966 | 0.02693 | -0.0419 | -51.8604
-16.5 | -1.3703 | 0.02516 | -0.0406 | -54.4634
-16 | -1.3442 | 0.02346 | -0.0392 | -57.2975
-15.5 | -1.316 | 0.02195 | -0.0377 | -59.9544
-15 | -1.2883 | 0.02048 | -0.036 | -62.9053
-14.5 | -1.2579 | 0.01919 | -0.0344 | -65.5498
-14 | -1.2285 | 0.01789 | -0.0325 | -68.6696
-13.5 | -1.2015 | 0.01654 | -0.0301 | -72.6421
-13 | -1.1711 | 0.01541 | -0.0279 | -75.9961
-12.5 | -1.139 | 0.01442 | -0.0258 | -78.9875
-12 | -1.1061 | 0.01352 | -0.0235 | -81.8121
-11.5 | -1.072 | 0.01272 | -0.0213 | -84.2767
-11 | -1.0368 | 0.01203 | -0.019 | -86.1845
-10.5 | -1.0011 | 0.01141 | -0.0166 | -87.7388
-10 | -0.9695 | 0.01075 | -0.0133 | -90.186
-9.5 | -0.9377 | 0.01023 | -0.0096 | -91.6618
-9 | -0.9028 | 0.00988 | -0.0063 | -91.3765
-8 | -0.8085 | 0.00922 | -0.0043 | -87.6898
-7.5 | -0.7595 | 0.00887 | -0.0036 | -85.6257
-7 | -0.708 | 0.00859 | -0.0033 | -82.4214
-6.5 | -0.6556 | 0.0083 | -0.0032 | -78.988
-6 | -0.6024 | 0.00803 | -0.0033 | -75.0187
-5.5 | -0.5485 | 0.00776 | -0.0034 | -70.683
-5 | -0.4946 | 0.00745 | -0.0036 | -66.3893
-4.5 | -0.4417 | 0.00706 | -0.0036 | -62.5637
-4 | -0.389 | 0.00662 | -0.0035 | -58.7613
-3.5 | -0.3364 | 0.00609 | -0.0036 | -55.2381
-3 | -0.283 | 0.00555 | -0.0037 | -50.991
-2.5 | -0.2312 | 0.00485 | -0.0037 | -47.6701
-2 | -0.1778 | 0.00421 | -0.004 | -42.2328
-1.5 | -0.1194 | 0.00397 | -0.0049 | -30.0756
-1 | -0.0592 | 0.0039 | -0.0062 | -15.1795
-0.5 | 0.001 | 0.00388 | -0.0074 | 0.25773
0 | 0.0615 | 0.00389 | -0.0087 | 15.8098
0.5 | 0.1222 | 0.0039 | -0.01 | 31.3333
1 | 0.1824 | 0.00393 | -0.0112 | 46.4122
1.5 | 0.2429 | 0.00396 | -0.0125 | 61.3384
2 | 0.3032 | 0.00402 | -0.0137 | 75.4229
2.5 | 0.363 | 0.0041 | -0.0149 | 88.5366
3 | 0.4201 | 0.00438 | -0.0157 | 95.9132
3.5 | 0.4701 | 0.00521 | -0.0154 | 90.2303
4 | 0.5206 | 0.0059 | -0.0151 | 88.2373
4.5 | 0.5714 | 0.00646 | -0.0149 | 88.452
5 | 0.6214 | 0.00701 | -0.0145 | 88.6448
5.5 | 0.6695 | 0.0076 | -0.0137 | 88.0921
6 | 0.7176 | 0.00809 | -0.0129 | 88.7021
6.5 | 0.7633 | 0.00862 | -0.0117 | 88.5499
7 | 0.8101 | 0.00904 | -0.0106 | 89.6128
7.5 | 0.8559 | 0.0094 | -0.0094 | 91.0532
8 | 0.8961 | 0.00976 | -0.0071 | 91.8135
8.5 | 0.9255 | 0.01021 | -0.0028 | 90.6464
9 | 0.9584 | 0.01079 | 0.0004 | 88.823
9.5 | 0.9932 | 0.01139 | 0.0031 | 87.1993
10 | 1.026 | 0.01215 | 0.0058 | 84.4444
10.5 | 1.0583 | 0.01299 | 0.0084 | 81.4704
11 | 1.0923 | 0.01384 | 0.0105 | 78.9234
11.5 | 1.1253 | 0.01477 | 0.0127 | 76.1882
12 | 1.1568 | 0.01584 | 0.0148 | 73.0303
12.5 | 1.1861 | 0.01705 | 0.017 | 69.566
13 | 1.2142 | 0.01838 | 0.0192 | 66.0609
13.5 | 1.243 | 0.01974 | 0.0211 | 62.9686
14 | 1.2719 | 0.02112 | 0.0229 | 60.2225
14.5 | 1.3 | 0.02262 | 0.0245 | 57.4713
15 | 1.3264 | 0.02428 | 0.0261 | 54.6293
15.5 | 1.3517 | 0.02606 | 0.0277 | 51.8688
16 | 1.3735 | 0.02808 | 0.0294 | 48.9138
16.5 | 1.4003 | 0.02994 | 0.0303 | 46.7702
17 | 1.4889 | 0.03312 | 0.0172 | 44.9547
18 | 1.5059 | 0.03776 | 0.0245 | 39.8808
18.5 | 1.5252 | 0.04056 | 0.0252 | 37.6036
19 | 1.54 | 0.04358 | 0.0262 | 35.3373
19.5 | 1.5514 | 0.04673 | 0.0276 | 33.1992
20 | 1.56 | 0.05009 | 0.029 | 31.1439

## 99. Re 8M Mach 0.10 (1)
BIGFOIL.COM POLAR EXPORT
NACA65-119 a=0.0
NACA65-119 a=0.0 |  |  |  | Cl Max: | 1.401 | at alpha= | 15 | deg
JavaFoil+Calcfoil stall+Eppler ext transition |  |  |  | L/D Max: | 99.792 | at alpha= | 4.5 | deg
Re: | 8000000 |  |  | Cd Min: | 0.00475 | at alpha= | -0.5 | deg
Mach: | 0.1 |  |  | Cl=0 at alpha= | -0.50794 | deg
|  |  |  | @ Cl=0.1, Cd= | 0.0047843
|  |  |  | @ Cl=0.4, Cd= | 0.0050344
|  |  |  | @ Cl=0.6, Cd= | 0.0062375
alpha (deg) | Cl | Cd | Cm | Cl/Cd
-20 | -1.157 | 0.05615 | 0.029 | -20.611
-19.5 | -1.19 | 0.04786 | 0.028 | -24.858
-19 | -1.219 | 0.04117 | 0.028 | -29.601
-18.5 | -1.239 | 0.0385 | 0.027 | -32.175
-18 | -1.258 | 0.03535 | 0.027 | -35.594
-17.5 | -1.275 | 0.0325 | 0.026 | -39.226
-17 | -1.29 | 0.02928 | 0.025 | -44.057
-16.5 | -1.3 | 0.02723 | 0.024 | -47.732
-16 | -1.306 | 0.02513 | 0.024 | -51.979
-15.5 | -1.309 | 0.02351 | 0.023 | -55.659
-15 | -1.307 | 0.02198 | 0.022 | -59.477
-14.5 | -1.302 | 0.02067 | 0.021 | -62.985
-14 | -1.293 | 0.01949 | 0.02 | -66.313
-13.5 | -1.279 | 0.0184 | 0.019 | -69.491
-13 | -1.262 | 0.0173 | 0.019 | -72.941
-12.5 | -1.24 | 0.01625 | 0.018 | -76.321
-12 | -1.212 | 0.01544 | 0.017 | -78.477
-11.5 | -1.18 | 0.01471 | 0.016 | -80.229
-11 | -1.146 | 0.01394 | 0.015 | -82.226
-10.5 | -1.109 | 0.01327 | 0.014 | -83.549
-10 | -1.069 | 0.01263 | 0.013 | -84.638
-9.5 | -1.026 | 0.01208 | 0.012 | -84.969
-9 | -0.981 | 0.01153 | 0.011 | -85.112
-8.5 | -0.934 | 0.01099 | 0.01 | -84.957
-8 | -0.884 | 0.01053 | 0.009 | -83.984
-7.5 | -0.833 | 0.01009 | 0.008 | -82.572
-7 | -0.78 | 0.0097 | 0.007 | -80.37
-6.5 | -0.725 | 0.00933 | 0.006 | -77.693
-6 | -0.669 | 0.00901 | 0.005 | -74.254
-5.5 | -0.612 | 0.00871 | 0.004 | -70.276
-5 | -0.553 | 0.00841 | 0.003 | -65.817
-4.5 | -0.497 | 0.00695 | 0.002 | -71.418
-4 | -0.436 | 0.00609 | 0.001 | -71.521
-3.5 | -0.374 | 0.00547 | 0 | -68.36
-3 | -0.312 | 0.00492 | -0.001 | -63.368
-2.5 | -0.25 | 0.00487 | -0.003 | -51.251
-2 | -0.187 | 0.00481 | -0.004 | -38.941
-1.5 | -0.125 | 0.00477 | -0.005 | -26.117
-1 | -0.062 | 0.00476 | -0.006 | -12.987
-0.5 | 0.001 | 0.00475 | -0.007 | 0.202
0 | 0.064 | 0.00475 | -0.008 | 13.432
0.5 | 0.127 | 0.00481 | -0.009 | 26.351
1 | 0.189 | 0.00482 | -0.01 | 39.277
1.5 | 0.252 | 0.00484 | -0.011 | 52.147
2 | 0.315 | 0.00494 | -0.012 | 63.743
2.5 | 0.378 | 0.00501 | -0.013 | 75.407
3 | 0.441 | 0.00508 | -0.015 | 86.644
3.5 | 0.501 | 0.00585 | -0.016 | 85.759
4 | 0.563 | 0.00625 | -0.017 | 90.038
4.5 | 0.622 | 0.00623 | -0.018 | 99.792
5 | 0.679 | 0.0073 | -0.019 | 93.018
5.5 | 0.736 | 0.008 | -0.02 | 92.098
6 | 0.791 | 0.00968 | -0.021 | 81.713
6.5 | 0.846 | 0.01011 | -0.022 | 83.735
7 | 0.901 | 0.01058 | -0.023 | 85.108
7.5 | 0.954 | 0.01105 | -0.024 | 86.279
8 | 1.005 | 0.01155 | -0.025 | 86.975
8.5 | 1.055 | 0.01207 | -0.026 | 87.403
9 | 1.102 | 0.01265 | -0.027 | 87.1
9.5 | 1.145 | 0.01324 | -0.028 | 86.502
10 | 1.186 | 0.01396 | -0.029 | 84.988
10.5 | 1.224 | 0.01462 | -0.029 | 83.756
11 | 1.259 | 0.01533 | -0.03 | 82.148
11.5 | 1.29 | 0.0162 | -0.031 | 79.662
12 | 1.318 | 0.01703 | -0.032 | 77.404
12.5 | 1.341 | 0.01804 | -0.033 | 74.35
13 | 1.361 | 0.01902 | -0.034 | 71.587
13.5 | 1.377 | 0.02009 | -0.035 | 68.546
14 | 1.389 | 0.02143 | -0.036 | 64.82
14.5 | 1.397 | 0.02275 | -0.037 | 61.415
15 | 1.401 | 0.0243 | -0.037 | 57.637
15.5 | 1.4 | 0.0263 | -0.038 | 53.232
16 | 1.395 | 0.0279 | -0.039 | 50.006
16.5 | 1.382 | 0.03015 | -0.04 | 45.846
17 | 1.365 | 0.03266 | -0.04 | 41.806
17.5 | 1.345 | 0.03542 | -0.041 | 37.96
18 | 1.322 | 0.03817 | -0.042 | 34.619
18.5 | 1.294 | 0.04193 | -0.042 | 30.855
19 | 1.267 | 0.04424 | -0.043 | 28.651
19.5 | 1.234 | 0.04971 | -0.043 | 24.818
20 | 1.2 | 0.05449 | -0.044 | 22.021

## 100. Re 8M Mach 0.10 (2)
BIGFOIL.COM POLAR EXPORT
NACA65-119 a=0.0
NACA65-119 a=0.0 |  |  |  | Cl Max: | 1.5538 | at alpha= | 20 | deg
XFOIL ncrit=9 |  |  |  | L/D Max: | 96.5525 | at alpha= | 3 | deg
Re: | 8000000 |  |  | Cd Min: | 0.05228 | at alpha= | 20 | deg
Mach: | 0.1 |  |  | Cl=0 at alpha= | -0.50825 | deg
|  |  |  | @ Cl=0.1, Cd= | 0.0039025
|  |  |  | @ Cl=0.4, Cd= | 0.0042725
|  |  |  | @ Cl=0.6, Cd= | 0.0067699
alpha (deg) | Cl | Cd | Cm | Cl/Cd
-20 | -1.5239 | 0.04481 | -0.0463 | -34.008
-19.5 | -1.5097 | 0.04145 | -0.0457 | -36.4222
-19 | -1.4941 | 0.03829 | -0.045 | -39.0206
-18.5 | -1.4721 | 0.03543 | -0.0449 | -41.5495
-18 | -1.4381 | 0.03259 | -0.0471 | -44.127
-17.5 | -1.4174 | 0.03027 | -0.0457 | -46.8252
-17 | -1.3954 | 0.02808 | -0.0443 | -49.6937
-16.5 | -1.3703 | 0.02613 | -0.043 | -52.4416
-16 | -1.3447 | 0.02429 | -0.0414 | -55.3602
-15.5 | -1.3169 | 0.02267 | -0.0399 | -58.09
-15 | -1.2888 | 0.02114 | -0.0381 | -60.965
-14.5 | -1.2582 | 0.0198 | -0.0365 | -63.5455
-14 | -1.2286 | 0.01844 | -0.0345 | -66.6269
-13.5 | -1.2007 | 0.01708 | -0.0322 | -70.2986
-13 | -1.1709 | 0.01585 | -0.0299 | -73.8738
-12.5 | -1.1391 | 0.01479 | -0.0277 | -77.0183
-12 | -1.1062 | 0.01384 | -0.0254 | -79.9277
-11.5 | -1.0716 | 0.013 | -0.0232 | -82.4308
-11 | -1.0364 | 0.01226 | -0.0208 | -84.5351
-10.5 | -1.0003 | 0.01161 | -0.0184 | -86.1585
-10 | -0.9677 | 0.01093 | -0.0152 | -88.5361
-9.5 | -0.9348 | 0.01036 | -0.0118 | -90.2317
-9 | -0.9037 | 0.00995 | -0.0077 | -90.8241
-8 | -0.811 | 0.00928 | -0.0051 | -87.3922
-7.5 | -0.7624 | 0.00893 | -0.0042 | -85.3751
-7 | -0.711 | 0.00863 | -0.0038 | -82.387
-6.5 | -0.6584 | 0.00834 | -0.0037 | -78.9448
-6 | -0.6051 | 0.00807 | -0.0036 | -74.9814
-5.5 | -0.551 | 0.00779 | -0.0037 | -70.7317
-5 | -0.4968 | 0.00748 | -0.0038 | -66.4171
-4.5 | -0.4437 | 0.00709 | -0.0038 | -62.5811
-4 | -0.3908 | 0.00665 | -0.0037 | -58.7669
-3.5 | -0.338 | 0.00611 | -0.0037 | -55.3191
-3 | -0.2845 | 0.00556 | -0.0038 | -51.1691
-2.5 | -0.2326 | 0.00485 | -0.0038 | -47.9588
-2 | -0.1789 | 0.00422 | -0.004 | -42.3934
-1.5 | -0.1202 | 0.00397 | -0.005 | -30.2771
-1 | -0.0596 | 0.0039 | -0.0062 | -15.2821
-0.5 | 0.001 | 0.00389 | -0.0074 | 0.25707
0 | 0.062 | 0.00389 | -0.0087 | 15.9383
0.5 | 0.123 | 0.00391 | -0.01 | 31.4578
1 | 0.1837 | 0.00394 | -0.0113 | 46.6244
1.5 | 0.2445 | 0.00396 | -0.0126 | 61.7424
2 | 0.3052 | 0.00402 | -0.0138 | 75.9204
2.5 | 0.3654 | 0.00411 | -0.015 | 88.9051
3 | 0.4229 | 0.00438 | -0.0158 | 96.5525
3.5 | 0.473 | 0.00521 | -0.0154 | 90.7869
4 | 0.5237 | 0.00592 | -0.0151 | 88.4628
4.5 | 0.5745 | 0.00649 | -0.0148 | 88.5208
5 | 0.6246 | 0.00704 | -0.0143 | 88.7216
5.5 | 0.6723 | 0.00765 | -0.0134 | 87.8824
6 | 0.7201 | 0.00816 | -0.0125 | 88.2475
6.5 | 0.7656 | 0.00869 | -0.0111 | 88.1013
7 | 0.8121 | 0.00911 | -0.0099 | 89.1438
7.5 | 0.8574 | 0.00948 | -0.0085 | 90.443
8 | 0.8922 | 0.00983 | -0.005 | 90.763
8.5 | 0.9231 | 0.01036 | -0.0011 | 89.1023
9 | 0.9571 | 0.01096 | 0.002 | 87.3266
9.5 | 0.9923 | 0.0116 | 0.0046 | 85.5431
10 | 1.0246 | 0.01242 | 0.0074 | 82.496
10.5 | 1.0581 | 0.01327 | 0.0099 | 79.7362
11 | 1.0922 | 0.01416 | 0.0121 | 77.1328
11.5 | 1.1252 | 0.01514 | 0.0142 | 74.3197
12 | 1.1563 | 0.01628 | 0.0165 | 71.0258
12.5 | 1.1851 | 0.01758 | 0.0188 | 67.4118
13 | 1.2134 | 0.01895 | 0.021 | 64.0317
13.5 | 1.2431 | 0.02032 | 0.0229 | 61.1762
14 | 1.2722 | 0.02175 | 0.0246 | 58.492
14.5 | 1.3 | 0.02335 | 0.0263 | 55.6745
15 | 1.3252 | 0.02516 | 0.028 | 52.6709
15.5 | 1.3495 | 0.02711 | 0.0297 | 49.7787
16 | 1.3705 | 0.02928 | 0.0315 | 46.8067
16.5 | 1.4 | 0.03118 | 0.0319 | 44.9006
17 | 1.4889 | 0.03445 | 0.019 | 43.2192
17.5 | 1.4836 | 0.03668 | 0.0256 | 40.4471
18 | 1.5038 | 0.03946 | 0.0264 | 38.1095
18.5 | 1.5222 | 0.04237 | 0.0272 | 35.9264
19 | 1.5359 | 0.04541 | 0.0286 | 33.8229
19.5 | 1.5462 | 0.04864 | 0.0302 | 31.7887
20 | 1.5538 | 0.05228 | 0.0314 | 29.7207

## 101. Re 8M Mach 0.25 (1)
BIGFOIL.COM POLAR EXPORT
NACA65-119 a=0.0
NACA65-119 a=0.0 |  |  |  | Cl Max: | 1.318 | at alpha= | 13 | deg
JavaFoil+Calcfoil stall+Eppler ext transition |  |  |  | L/D Max: | 91.707 | at alpha= | 5 | deg
Re: | 8000000 |  |  | Cd Min: | 0.00478 | at alpha= | -0.5 | deg
Mach: | 0.25 |  |  | Cl=0 at alpha= | -0.50769 | deg
|  |  |  | @ Cl=0.1, Cd= | 0.0048253
|  |  |  | @ Cl=0.4, Cd= | 0.0050866
|  |  |  | @ Cl=0.6, Cd= | 0.0066797
alpha (deg) | Cl | Cd | Cm | Cl/Cd
-18.5 | -0.793 | 0.13339 | 0.019 | -5.946
-18 | -0.841 | 0.12538 | 0.019 | -6.708
-17.5 | -0.979 | 0.05114 | 0.025 | -19.14
-17 | -1.036 | 0.04198 | 0.025 | -24.672
-16.5 | -1.082 | 0.03656 | 0.024 | -29.604
-16 | -1.123 | 0.03231 | 0.024 | -34.74
-15.5 | -1.156 | 0.02911 | 0.023 | -39.701
-15 | -1.182 | 0.0263 | 0.022 | -44.954
-14.5 | -1.202 | 0.02375 | 0.022 | -50.634
-14 | -1.214 | 0.02196 | 0.021 | -55.317
-13.5 | -1.22 | 0.02053 | 0.02 | -59.421
-13 | -1.218 | 0.01917 | 0.019 | -63.544
-12.5 | -1.209 | 0.01805 | 0.018 | -66.989
-12 | -1.192 | 0.01695 | 0.017 | -70.313
-11.5 | -1.169 | 0.01596 | 0.016 | -73.249
-11 | -1.142 | 0.01507 | 0.015 | -75.809
-10.5 | -1.111 | 0.01425 | 0.014 | -77.923
-10 | -1.075 | 0.01351 | 0.013 | -79.583
-9.5 | -1.036 | 0.01282 | 0.012 | -80.802
-9 | -0.994 | 0.01218 | 0.011 | -81.581
-8.5 | -0.948 | 0.01156 | 0.01 | -82.027
-8 | -0.9 | 0.01103 | 0.009 | -81.556
-7.5 | -0.849 | 0.01051 | 0.008 | -80.768
-7 | -0.796 | 0.01008 | 0.007 | -78.952
-6.5 | -0.741 | 0.00971 | 0.006 | -76.342
-6 | -0.684 | 0.00934 | 0.005 | -73.259
-5.5 | -0.626 | 0.00897 | 0.004 | -69.787
-5 | -0.567 | 0.00868 | 0.003 | -65.263
-4.5 | -0.506 | 0.00838 | 0.002 | -60.383
-4 | -0.447 | 0.00628 | 0.001 | -71.275
-3.5 | -0.384 | 0.00558 | 0 | -68.82
-3 | -0.32 | 0.00497 | -0.002 | -64.413
-2.5 | -0.256 | 0.0049 | -0.003 | -52.297
-2 | -0.193 | 0.00482 | -0.004 | -39.938
-1.5 | -0.128 | 0.00481 | -0.005 | -26.611
-1 | -0.064 | 0.0048 | -0.006 | -13.238
-0.5 | 0.001 | 0.00478 | -0.007 | 0.206
0 | 0.066 | 0.00482 | -0.008 | 13.603
0.5 | 0.13 | 0.00483 | -0.009 | 26.934
1 | 0.195 | 0.00487 | -0.01 | 39.966
1.5 | 0.259 | 0.00493 | -0.012 | 52.607
2 | 0.324 | 0.005 | -0.013 | 64.773
2.5 | 0.388 | 0.00507 | -0.014 | 76.549
3 | 0.453 | 0.00516 | -0.015 | 87.774
3.5 | 0.515 | 0.00601 | -0.016 | 85.659
4 | 0.578 | 0.00649 | -0.017 | 89.152
4.5 | 0.636 | 0.00699 | -0.018 | 91.076
5 | 0.696 | 0.00759 | -0.019 | 91.707
5.5 | 0.754 | 0.00833 | -0.02 | 90.516
6 | 0.809 | 0.01008 | -0.021 | 80.223
6.5 | 0.865 | 0.01053 | -0.022 | 82.208
7 | 0.92 | 0.01108 | -0.023 | 83.024
7.5 | 0.973 | 0.0116 | -0.024 | 83.87
8 | 1.024 | 0.01217 | -0.025 | 84.131
8.5 | 1.073 | 0.01282 | -0.026 | 83.727
9 | 1.119 | 0.01342 | -0.027 | 83.343
9.5 | 1.16 | 0.01414 | -0.028 | 82.011
10 | 1.197 | 0.0149 | -0.029 | 80.321
10.5 | 1.23 | 0.01576 | -0.03 | 78.059
11 | 1.259 | 0.01663 | -0.031 | 75.668
11.5 | 1.282 | 0.01757 | -0.032 | 72.97
12 | 1.3 | 0.01862 | -0.033 | 69.803
12.5 | 1.312 | 0.01972 | -0.034 | 66.522
13 | 1.318 | 0.0211 | -0.035 | 62.433
13.5 | 1.317 | 0.02258 | -0.036 | 58.339
14 | 1.31 | 0.02425 | -0.036 | 54.02
14.5 | 1.296 | 0.02616 | -0.037 | 49.552
15 | 1.275 | 0.02873 | -0.038 | 44.372
15.5 | 1.247 | 0.03122 | -0.039 | 39.952
16 | 1.213 | 0.03384 | -0.039 | 35.839
16.5 | 1.165 | 0.03749 | -0.04 | 31.077
17 | 1.107 | 0.04344 | -0.04 | 25.482
17.5 | 1.042 | 0.05103 | -0.041 | 20.418
18 | 0.969 | 0.06221 | -0.04 | 15.572

## 102. Re 8M Mach 0.25 (2)
BIGFOIL.COM POLAR EXPORT
NACA65-119 a=0.0
NACA65-119 a=0.0 |  |  |  | Cl Max: | 1.4983 | at alpha= | 19.5 | deg
XFOIL ncrit=9 |  |  |  | L/D Max: | 99.6591 | at alpha= | 3 | deg
Re: | 8000000 |  |  | Cd Min: | 0.06792 | at alpha= | 20 | deg
Mach: | 0.25 |  |  | Cl=0 at alpha= | -0.50955 | deg
|  |  |  | @ Cl=0.1, Cd= | 0.0039425
|  |  |  | @ Cl=0.4, Cd= | 0.0042393
|  |  |  | @ Cl=0.6, Cd= | 0.0067678
alpha (deg) | Cl | Cd | Cm | Cl/Cd
-20 | -1.4687 | 0.06053 | -0.057 | -24.264
-19.5 | -1.4726 | 0.05445 | -0.0574 | -27.045
-19 | -1.4556 | 0.05062 | -0.0571 | -28.7554
-18.5 | -1.4356 | 0.04609 | -0.0585 | -31.1478
-18 | -1.4122 | 0.04225 | -0.0595 | -33.4249
-17.5 | -1.4 | 0.03852 | -0.0582 | -36.3448
-17 | -1.3853 | 0.03509 | -0.0567 | -39.4785
-16.5 | -1.3632 | 0.03233 | -0.0552 | -42.1652
-16 | -1.3394 | 0.02979 | -0.0535 | -44.9614
-15.5 | -1.3135 | 0.02753 | -0.0517 | -47.7116
-15 | -1.2866 | 0.02543 | -0.0498 | -50.5938
-14.5 | -1.2573 | 0.02358 | -0.0477 | -53.3206
-14 | -1.2281 | 0.0218 | -0.0455 | -56.3349
-13.5 | -1.1973 | 0.02022 | -0.0433 | -59.2136
-13 | -1.1649 | 0.01878 | -0.041 | -62.0288
-12.5 | -1.1361 | 0.01724 | -0.0382 | -65.8991
-12 | -1.1043 | 0.01593 | -0.0355 | -69.322
-11.5 | -1.0698 | 0.01479 | -0.0329 | -72.3327
-11 | -1.0346 | 0.01377 | -0.0302 | -75.1344
-10.5 | -0.9974 | 0.01288 | -0.0277 | -77.4379
-10 | -0.9606 | 0.01208 | -0.025 | -79.5199
-9.5 | -0.9254 | 0.01127 | -0.0218 | -82.1118
-9 | -0.8901 | 0.01058 | -0.0184 | -84.1304
-8.5 | -0.8545 | 0.01002 | -0.0148 | -85.2794
-8 | -0.8207 | 0.00963 | -0.0104 | -85.2233
-7.5 | -0.7747 | 0.00927 | -0.0084 | -83.5707
-7 | -0.725 | 0.00889 | -0.0071 | -81.5523
-6.5 | -0.6721 | 0.00859 | -0.0064 | -78.2421
-6 | -0.6188 | 0.00828 | -0.0058 | -74.7343
-5.5 | -0.5637 | 0.00798 | -0.0055 | -70.6391
-5 | -0.5082 | 0.00767 | -0.0054 | -66.2581
-4.5 | -0.4539 | 0.00729 | -0.0051 | -62.2634
-3.5 | -0.3472 | 0.00621 | -0.0044 | -55.9098
-3 | -0.2929 | 0.00564 | -0.0043 | -51.9326
-2.5 | -0.2404 | 0.00488 | -0.004 | -49.2623
-2 | -0.185 | 0.00423 | -0.0041 | -43.7352
-1.5 | -0.1242 | 0.004 | -0.0051 | -31.05
-1 | -0.0616 | 0.00394 | -0.0064 | -15.6345
-0.5 | 0.0012 | 0.00393 | -0.0077 | 0.30534
0 | 0.0644 | 0.00392 | -0.009 | 16.4286
0.5 | 0.1276 | 0.00396 | -0.0104 | 32.2222
1 | 0.1905 | 0.00398 | -0.0117 | 47.8643
1.5 | 0.2533 | 0.004 | -0.013 | 63.325
2 | 0.3162 | 0.00405 | -0.0143 | 78.0741
2.5 | 0.3786 | 0.00415 | -0.0155 | 91.2289
3 | 0.4385 | 0.0044 | -0.0163 | 99.6591
3.5 | 0.4892 | 0.00526 | -0.0157 | 93.0038
4 | 0.5404 | 0.00599 | -0.0151 | 90.217
4.5 | 0.5909 | 0.00666 | -0.0143 | 88.7237
5 | 0.6407 | 0.00725 | -0.0133 | 88.3724
5.5 | 0.6876 | 0.00788 | -0.0118 | 87.2589
6 | 0.7328 | 0.00849 | -0.0099 | 86.3133
6.5 | 0.776 | 0.00902 | -0.0076 | 86.031
7 | 0.813 | 0.00943 | -0.004 | 86.2142
7.5 | 0.844 | 0.00997 | 0.0005 | 84.654
8 | 0.8797 | 0.01057 | 0.0038 | 83.2261
8.5 | 0.9144 | 0.01132 | 0.0071 | 80.7774
9 | 0.9515 | 0.01207 | 0.0097 | 78.8318
9.5 | 0.9866 | 0.01298 | 0.0125 | 76.0092
10 | 1.019 | 0.01406 | 0.0155 | 72.4751
10.5 | 1.0549 | 0.01509 | 0.0178 | 69.9072
11 | 1.0885 | 0.01626 | 0.0203 | 66.9434
11.5 | 1.121 | 0.01755 | 0.0227 | 63.8746
12 | 1.1504 | 0.01906 | 0.0253 | 60.3568
12.5 | 1.1799 | 0.02063 | 0.0278 | 57.1934
13 | 1.2101 | 0.02225 | 0.0299 | 54.3865
13.5 | 1.2396 | 0.02401 | 0.032 | 51.6285
14 | 1.2672 | 0.02595 | 0.034 | 48.8324
14.5 | 1.2946 | 0.02802 | 0.0359 | 46.2027
15 | 1.317 | 0.03047 | 0.0379 | 43.2228
15.5 | 1.3398 | 0.033 | 0.0397 | 40.6
16 | 1.3651 | 0.0354 | 0.0412 | 38.5621
16.5 | 1.3908 | 0.03808 | 0.042 | 36.5231
17 | 1.4743 | 0.04257 | 0.0299 | 34.6324
18 | 1.4813 | 0.04901 | 0.0376 | 30.2244
18.5 | 1.4892 | 0.05284 | 0.0395 | 28.1832
19 | 1.4947 | 0.05714 | 0.0409 | 26.1586
19.5 | 1.4983 | 0.06219 | 0.0413 | 24.0923
20 | 1.498 | 0.06792 | 0.041 | 22.0554

## 103. Re 8M Mach 0.50 (1)
BIGFOIL.COM POLAR EXPORT
NACA65-119 a=0.0
NACA65-119 a=0.0 |  |  |  | Cl Max: | 1.258 | at alpha= | 20 | deg
JavaFoil+Calcfoil stall+Eppler ext transition |  |  |  | L/D Max: | 88.85 | at alpha= | 3 | deg
Re: | 8000000 |  |  | Cd Min: | 0.00503 | at alpha= | 0 | deg
Mach: | 0.5 |  |  | Cl=0 at alpha= | -0.50694 | deg
|  |  |  | @ Cl=0.1, Cd= | 0.0050562
|  |  |  | @ Cl=0.4, Cd= | 0.0054028
|  |  |  | @ Cl=0.6, Cd= | 0.0069885
alpha (deg) | Cl | Cd | Cm | Cl/Cd
-20 | -1.103 | 0.15198 | 0.023 | -7.261
-19.5 | -1.073 | 0.14533 | 0.021 | -7.387
-19 | -1.069 | 0.13138 | 0.024 | -8.134
-18.5 | -1.032 | 0.13135 | 0.022 | -7.858
-18 | -0.992 | 0.13467 | 0.02 | -7.365
-17.5 | -0.961 | 0.13105 | 0.018 | -7.333
-17 | -0.946 | 0.12139 | 0.02 | -7.795
-16.5 | -0.915 | 0.11725 | 0.019 | -7.803
-16 | -0.879 | 0.11717 | 0.016 | -7.501
-15.5 | -0.848 | 0.11296 | 0.015 | -7.509
-15 | -0.827 | 0.10851 | 0.016 | -7.621
-14.5 | -0.796 | 0.1051 | 0.014 | -7.57
-14 | -0.766 | 0.10004 | 0.013 | -7.652
-13.5 | -0.742 | 0.08904 | 0.014 | -8.332
-13 | -0.709 | 0.09431 | 0.012 | -7.519
-12.5 | -0.682 | 0.08604 | 0.011 | -7.926
-12 | -0.751 | 0.03058 | 0.018 | -24.546
-11.5 | -0.734 | 0.02392 | 0.018 | -30.685
-11 | -0.705 | 0.02169 | 0.017 | -32.485
-10.5 | -0.567 | 0.07309 | 0.008 | -7.753
-10 | -0.627 | 0.02376 | 0.014 | -26.391
-9.5 | -0.61 | 0.01797 | 0.014 | -33.933
-9 | -0.914 | 0.01653 | 0.012 | -55.28
-8.5 | -0.938 | 0.01515 | 0.011 | -61.95
-8 | -0.926 | 0.01413 | 0.01 | -65.522
-7.5 | -0.894 | 0.01317 | 0.009 | -67.918
-7 | -0.852 | 0.01234 | 0.008 | -69.007
-6.5 | -0.801 | 0.0116 | 0.007 | -69.055
-6 | -0.745 | 0.01102 | 0.006 | -67.641
-5.5 | -0.686 | 0.01048 | 0.004 | -65.402
-5 | -0.623 | 0.00999 | 0.003 | -62.337
-4.5 | -0.558 | 0.00953 | 0.002 | -58.56
-4 | -0.494 | 0.00727 | 0.001 | -67.897
-3.5 | -0.427 | 0.0057 | 0 | -74.88
-3 | -0.358 | 0.00528 | -0.002 | -67.719
-2.5 | -0.286 | 0.00517 | -0.003 | -55.353
-2 | -0.215 | 0.0051 | -0.004 | -42.238
-1.5 | -0.143 | 0.00505 | -0.005 | -28.354
-1 | -0.071 | 0.00504 | -0.007 | -14.104
-0.5 | 0.001 | 0.00504 | -0.008 | 0.219
0 | 0.073 | 0.00503 | -0.009 | 14.584
0.5 | 0.145 | 0.0051 | -0.01 | 28.536
1 | 0.218 | 0.00511 | -0.012 | 42.632
1.5 | 0.29 | 0.00521 | -0.013 | 55.623
2 | 0.362 | 0.00535 | -0.014 | 67.606
2.5 | 0.434 | 0.00545 | -0.015 | 79.667
3 | 0.506 | 0.0057 | -0.017 | 88.85
3.5 | 0.569 | 0.00666 | -0.018 | 85.365
4 | 0.636 | 0.00737 | -0.019 | 86.295
4.5 | 0.701 | 0.0082 | -0.02 | 85.519
5 | 0.765 | 0.00918 | -0.021 | 83.285
5.5 | 0.825 | 0.0115 | -0.022 | 71.706
6 | 0.885 | 0.01217 | -0.023 | 72.747
6.5 | 0.942 | 0.01294 | -0.025 | 72.789
7 | 0.994 | 0.01376 | -0.026 | 72.266
7.5 | 1.041 | 0.01468 | -0.027 | 70.87
8 | 1.079 | 0.0157 | -0.028 | 68.756
8.5 | 1.106 | 0.01685 | -0.029 | 65.606
9 | 1.108 | 0.01812 | -0.03 | 61.158
9.5 | 1.057 | 0.01977 | -0.031 | 53.459
10 | 0.596 | 0.06705 | -0.017 | 8.893
10.5 | 0.736 | 0.02397 | -0.033 | 30.704
11 | 0.761 | 0.02805 | -0.034 | 27.123
11.5 | 0.679 | 0.08421 | -0.018 | 8.069
12 | 0.829 | 0.02856 | -0.036 | 29.021
12.5 | 0.854 | 0.03283 | -0.037 | 26.009
13 | 0.773 | 0.08929 | -0.025 | 8.653
13.5 | 0.796 | 0.1006 | -0.024 | 7.91
14 | 0.841 | 0.0878 | -0.029 | 9.576
14.5 | 0.861 | 0.10018 | -0.028 | 8.593
15 | 0.909 | 0.09384 | -0.033 | 9.688
15.5 | 0.904 | 0.1147 | -0.026 | 7.885
16 | 0.953 | 0.108 | -0.032 | 8.821
16.5 | 0.99 | 0.10931 | -0.035 | 9.06
17 | 0.988 | 0.12442 | -0.028 | 7.943
17.5 | 1.04 | 0.11749 | -0.035 | 8.848
18 | 1.131 | 0.0849 | -0.043 | 13.317
18.5 | 1.119 | 0.11543 | -0.04 | 9.695
19 | 1.112 | 0.13601 | -0.035 | 8.179
19.5 | 1.201 | 0.10146 | -0.044 | 11.839
20 | 1.258 | 0.09008 | -0.047 | 13.962

## 104. Re 8M Mach 0.50 (2)
BIGFOIL.COM POLAR EXPORT
NACA65-119 a=0.0
NACA65-119 a=0.0 |  |  |  | Cl Max: | 1.1222 | at alpha= | 13 | deg
XFOIL ncrit=9 |  |  |  | L/D Max: | 112.274 | at alpha= | 3 | deg
Re: | 8000000 |  |  | Cd Min: | 0.15265 | at alpha= | 18 | deg
Mach: | 0.5 |  |  | Cl=0 at alpha= | -0.51907 | deg
|  |  |  | @ Cl=0.1, Cd= | 0.0041102
|  |  |  | @ Cl=0.4, Cd= | 0.0042725
|  |  |  | @ Cl=0.6, Cd= | 0.0061612
alpha (deg) | Cl | Cd | Cm | Cl/Cd
-16.5 | -0.7689 | 0.12998 | -0.0349 | -5.9155
-16 | -0.7899 | 0.11651 | -0.0438 | -6.7797
-15.5 | -0.8102 | 0.10325 | -0.0527 | -7.847
-15 | -0.8347 | 0.09006 | -0.0617 | -9.2683
-14.5 | -0.8661 | 0.07718 | -0.0698 | -11.2218
-14 | -0.9013 | 0.06532 | -0.0759 | -13.7982
-13.5 | -0.929 | 0.05552 | -0.0792 | -16.7327
-13 | -0.9517 | 0.0472 | -0.0802 | -20.1631
-12.5 | -0.9707 | 0.04008 | -0.079 | -24.2191
-11.5 | -0.9818 | 0.02964 | -0.0722 | -33.1242
-11 | -0.9739 | 0.02579 | -0.0677 | -37.7627
-10.5 | -0.9556 | 0.02272 | -0.0631 | -42.0599
-10 | -0.9302 | 0.02024 | -0.0585 | -45.9585
-9.5 | -0.897 | 0.01827 | -0.0543 | -49.0969
-9 | -0.8615 | 0.01651 | -0.0502 | -52.1805
-8.5 | -0.8244 | 0.01494 | -0.046 | -55.1807
-8 | -0.7832 | 0.0136 | -0.0423 | -57.5882
-7.5 | -0.74 | 0.01245 | -0.0387 | -59.4378
-7 | -0.6977 | 0.01139 | -0.0349 | -61.2555
-6.5 | -0.6545 | 0.01045 | -0.0312 | -62.6316
-6 | -0.6095 | 0.00971 | -0.0276 | -62.7703
-5.5 | -0.5686 | 0.00903 | -0.0231 | -62.9679
-5 | -0.531 | 0.00859 | -0.0176 | -61.8161
-4.5 | -0.4792 | 0.00817 | -0.0148 | -58.6536
-4 | -0.4286 | 0.0076 | -0.0119 | -56.3947
-3.5 | -0.3791 | 0.00687 | -0.0092 | -55.182
-3 | -0.3258 | 0.00608 | -0.0072 | -53.5855
-2.5 | -0.2757 | 0.00494 | -0.005 | -55.8097
-2 | -0.2136 | 0.00431 | -0.0048 | -49.5592
-1.5 | -0.1432 | 0.00417 | -0.0058 | -34.3405
-1 | -0.0706 | 0.0041 | -0.0072 | -17.2195
-0.5 | 0.0028 | 0.00411 | -0.0089 | 0.68127
0 | 0.0755 | 0.0041 | -0.0104 | 18.4146
0.5 | 0.1478 | 0.00413 | -0.0119 | 35.7869
1 | 0.221 | 0.00414 | -0.0135 | 53.3816
1.5 | 0.2934 | 0.00421 | -0.0149 | 69.6912
2 | 0.3665 | 0.00424 | -0.0164 | 86.4387
2.5 | 0.4386 | 0.00431 | -0.0176 | 101.7633
3 | 0.5086 | 0.00453 | -0.0183 | 112.2737
4 | 0.6117 | 0.00637 | -0.0138 | 96.0283
4.5 | 0.6498 | 0.00737 | -0.009 | 88.1682
5 | 0.6748 | 0.00817 | -0.0017 | 82.5949
5.5 | 0.6858 | 0.00941 | 0.0073 | 72.8799
6 | 0.7038 | 0.01094 | 0.0141 | 64.3327
6.5 | 0.7342 | 0.01237 | 0.0189 | 59.3533
7 | 0.7721 | 0.01368 | 0.0225 | 56.4401
7.5 | 0.8123 | 0.01498 | 0.0258 | 54.2256
8 | 0.8497 | 0.01649 | 0.0293 | 51.5282
8.5 | 0.8887 | 0.01803 | 0.0326 | 49.2901
9 | 0.925 | 0.01977 | 0.0361 | 46.7881
9.5 | 0.9598 | 0.02169 | 0.0396 | 44.2508
10 | 0.9939 | 0.02379 | 0.043 | 41.7781
10.5 | 1.0289 | 0.026 | 0.0462 | 39.5731
11 | 1.0596 | 0.02858 | 0.0496 | 37.0749
11.5 | 1.0877 | 0.03147 | 0.0529 | 34.5631
12 | 1.1096 | 0.03493 | 0.0561 | 31.7664
12.5 | 1.1208 | 0.03926 | 0.0593 | 28.5481
13 | 1.1222 | 0.04464 | 0.0617 | 25.1389
13.5 | 1.1115 | 0.05124 | 0.0633 | 21.692
14 | 1.0907 | 0.05923 | 0.0633 | 18.4147
14.5 | 1.07 | 0.06807 | 0.0617 | 15.7191
15 | 1.0438 | 0.07834 | 0.058 | 13.324
15.5 | 1.018 | 0.08956 | 0.0526 | 11.3667
16 | 0.9906 | 0.10182 | 0.0454 | 9.7289
16.5 | 0.9708 | 0.11393 | 0.0379 | 8.521
17 | 0.9498 | 0.12667 | 0.0295 | 7.4982
18 | 0.9117 | 0.15265 | 0.0119 | 5.9725

## 105. Re 10M Mach 0.00 (1)
BIGFOIL.COM POLAR EXPORT
NACA65-119 a=0.0
NACA65-119 a=0.0 |  |  |  | Cl Max: | 1.42 | at alpha= | 15.5 | deg
JavaFoil+Calcfoil stall+Eppler ext transition |  |  |  | L/D Max: | 97.917 | at alpha= | 4.5 | deg
Re: | 10000000 |  |  | Cd Min: | 0.00469 | at alpha= | 0 | deg
Mach: | 0 |  |  | Cl=0 at alpha= | -0.50794 | deg
|  |  |  | @ Cl=0.1, Cd= | 0.0047135
|  |  |  | @ Cl=0.4, Cd= | 0.0054855
|  |  |  | @ Cl=0.6, Cd= | 0.0063844
alpha (deg) | Cl | Cd | Cm | Cl/Cd
-20 | -1.222 | 0.04701 | 0.029 | -25.985
-19.5 | -1.248 | 0.04061 | 0.029 | -30.729
-19 | -1.269 | 0.03651 | 0.028 | -34.755
-18.5 | -1.284 | 0.03448 | 0.027 | -37.235
-18 | -1.299 | 0.03185 | 0.027 | -40.785
-17.5 | -1.311 | 0.02938 | 0.026 | -44.625
-17 | -1.322 | 0.02682 | 0.025 | -49.27
-16.5 | -1.327 | 0.02505 | 0.024 | -52.988
-16 | -1.33 | 0.02345 | 0.024 | -56.695
-15.5 | -1.329 | 0.02183 | 0.023 | -60.878
-15 | -1.324 | 0.02042 | 0.022 | -64.872
-14.5 | -1.316 | 0.01924 | 0.021 | -68.41
-14 | -1.304 | 0.01819 | 0.02 | -71.688
-13.5 | -1.288 | 0.01723 | 0.019 | -74.762
-13 | -1.269 | 0.01633 | 0.019 | -77.693
-12.5 | -1.245 | 0.0154 | 0.018 | -80.85
-12 | -1.215 | 0.01454 | 0.017 | -83.569
-11.5 | -1.183 | 0.01386 | 0.016 | -85.353
-11 | -1.148 | 0.01322 | 0.015 | -86.832
-10.5 | -1.109 | 0.01257 | 0.014 | -88.281
-10 | -1.069 | 0.01196 | 0.013 | -89.339
-9.5 | -1.026 | 0.01145 | 0.012 | -89.559
-9 | -0.98 | 0.01093 | 0.011 | -89.64
-8.5 | -0.933 | 0.01046 | 0.01 | -89.122
-8 | -0.883 | 0.01003 | 0.009 | -88.027
-7.5 | -0.831 | 0.00962 | 0.008 | -86.459
-7 | -0.778 | 0.00927 | 0.007 | -83.978
-6.5 | -0.723 | 0.00896 | 0.006 | -80.733
-6 | -0.667 | 0.00866 | 0.005 | -77.038
-5.5 | -0.61 | 0.00837 | 0.004 | -72.929
-5 | -0.552 | 0.0075 | 0.003 | -73.615
-4.5 | -0.494 | 0.00798 | 0.002 | -61.905
-4 | -0.433 | 0.00643 | 0.001 | -67.42
-3.5 | -0.372 | 0.00591 | 0 | -62.909
-3 | -0.31 | 0.0054 | -0.001 | -57.507
-2.5 | -0.248 | 0.0048 | -0.003 | -51.761
-2 | -0.187 | 0.00474 | -0.004 | -39.321
-1.5 | -0.124 | 0.00472 | -0.005 | -26.262
-1 | -0.062 | 0.00472 | -0.006 | -13.042
-0.5 | 0.001 | 0.0047 | -0.007 | 0.203
0 | 0.063 | 0.00469 | -0.008 | 13.529
0.5 | 0.126 | 0.00473 | -0.009 | 26.626
1 | 0.189 | 0.00475 | -0.01 | 39.672
1.5 | 0.251 | 0.00481 | -0.011 | 52.155
2 | 0.313 | 0.00487 | -0.012 | 64.316
2.5 | 0.376 | 0.00535 | -0.013 | 70.236
3 | 0.438 | 0.0057 | -0.014 | 76.87
3.5 | 0.499 | 0.00609 | -0.016 | 81.919
4 | 0.56 | 0.00652 | -0.017 | 85.867
4.5 | 0.619 | 0.00632 | -0.018 | 97.917
5 | 0.676 | 0.00742 | -0.019 | 91.172
5.5 | 0.734 | 0.00791 | -0.02 | 92.799
6 | 0.789 | 0.00928 | -0.021 | 84.939
6.5 | 0.844 | 0.00966 | -0.022 | 87.35
7 | 0.899 | 0.01009 | -0.023 | 89.007
7.5 | 0.952 | 0.01051 | -0.024 | 90.509
8 | 1.003 | 0.011 | -0.025 | 91.132
8.5 | 1.053 | 0.0115 | -0.026 | 91.528
9 | 1.1 | 0.01203 | -0.027 | 91.467
9.5 | 1.144 | 0.01261 | -0.028 | 90.754
10 | 1.186 | 0.01321 | -0.028 | 89.783
10.5 | 1.224 | 0.01381 | -0.029 | 88.664
11 | 1.26 | 0.01449 | -0.03 | 86.985
11.5 | 1.292 | 0.01529 | -0.031 | 84.55
12 | 1.321 | 0.01605 | -0.032 | 82.318
12.5 | 1.347 | 0.01696 | -0.033 | 79.393
13 | 1.368 | 0.01786 | -0.034 | 76.622
13.5 | 1.387 | 0.01883 | -0.035 | 73.625
14 | 1.4 | 0.02014 | -0.036 | 69.545
14.5 | 1.411 | 0.02141 | -0.036 | 65.901
15 | 1.417 | 0.02283 | -0.037 | 62.085
15.5 | 1.42 | 0.02441 | -0.038 | 58.184
16 | 1.419 | 0.02621 | -0.039 | 54.13
16.5 | 1.41 | 0.02792 | -0.04 | 50.507
17 | 1.398 | 0.03013 | -0.04 | 46.397
17.5 | 1.382 | 0.03249 | -0.041 | 42.525
18 | 1.362 | 0.03533 | -0.042 | 38.551
18.5 | 1.341 | 0.03807 | -0.042 | 35.224
19 | 1.317 | 0.0411 | -0.043 | 32.041
19.5 | 1.291 | 0.0443 | -0.043 | 29.136
20 | 1.263 | 0.04806 | -0.044 | 26.273

## 106. Re 10M Mach 0.00 (2)
BIGFOIL.COM POLAR EXPORT
NACA65-119 a=0.0
NACA65-119 a=0.0 |  |  |  | Cl Max: | 1.6053 | at alpha= | 20 | deg
XFOIL ncrit=9 |  |  |  | L/D Max: | 96.4899 | at alpha= | 8 | deg
Re: | 10000000 |  |  | Cd Min: | 0.04832 | at alpha= | 20 | deg
Mach: | 0 |  |  | Cl=0 at alpha= | -0.50995 | deg
|  |  |  | @ Cl=0.1, Cd= | 0.0037527
|  |  |  | @ Cl=0.4, Cd= | 0.0044371
|  |  |  | @ Cl=0.6, Cd= | 0.0067678
alpha (deg) | Cl | Cd | Cm | Cl/Cd
-19 | -1.5161 | 0.0346 | -0.0425 | -43.8179
-18.5 | -1.4802 | 0.03207 | -0.0448 | -46.1553
-18 | -1.4615 | 0.02969 | -0.0434 | -49.2253
-17.5 | -1.4393 | 0.02758 | -0.0421 | -52.1864
-17 | -1.418 | 0.02547 | -0.0406 | -55.6733
-16.5 | -1.3926 | 0.02371 | -0.0391 | -58.7347
-16 | -1.3664 | 0.02207 | -0.0375 | -61.9121
-15.5 | -1.3392 | 0.02057 | -0.0358 | -65.1045
-15 | -1.3107 | 0.01918 | -0.034 | -68.3368
-14.5 | -1.2802 | 0.01794 | -0.0323 | -71.3601
-14 | -1.2501 | 0.01675 | -0.0303 | -74.6328
-13.5 | -1.2175 | 0.01571 | -0.0285 | -77.4984
-13 | -1.1874 | 0.01461 | -0.0261 | -81.2731
-12.5 | -1.1557 | 0.01366 | -0.0238 | -84.6047
-12 | -1.1237 | 0.01276 | -0.0213 | -88.0643
-11.5 | -1.0898 | 0.01202 | -0.0189 | -90.6656
-11 | -1.0549 | 0.01137 | -0.0164 | -92.7792
-10.5 | -1.0197 | 0.01081 | -0.0137 | -94.3293
-10 | -0.9852 | 0.0103 | -0.0107 | -95.6505
-9.5 | -0.9561 | 0.00988 | -0.0063 | -96.7713
-9 | -0.9134 | 0.0095 | -0.0045 | -96.1474
-8.5 | -0.8661 | 0.00916 | -0.0035 | -94.5524
-8 | -0.8163 | 0.00887 | -0.003 | -92.0293
-7.5 | -0.7656 | 0.00856 | -0.0026 | -89.4393
-7 | -0.7138 | 0.00826 | -0.0024 | -86.4165
-6.5 | -0.6604 | 0.00802 | -0.0024 | -82.3441
-6 | -0.6067 | 0.00774 | -0.0025 | -78.385
-5.5 | -0.5521 | 0.00749 | -0.0028 | -73.7116
-5 | -0.4973 | 0.00723 | -0.0031 | -68.7828
-4.5 | -0.4433 | 0.00689 | -0.0033 | -64.3396
-4 | -0.3891 | 0.00651 | -0.0035 | -59.7696
-3.5 | -0.3356 | 0.00604 | -0.0037 | -55.5629
-3 | -0.2813 | 0.00561 | -0.004 | -50.1426
-2.5 | -0.227 | 0.00512 | -0.0043 | -44.3359
-2 | -0.175 | 0.00432 | -0.0043 | -40.5093
-1.5 | -0.119 | 0.00386 | -0.005 | -30.829
-1 | -0.0591 | 0.0038 | -0.0062 | -15.5526
-0.5 | 0.0012 | 0.00375 | -0.0074 | 0.32
0 | 0.0616 | 0.00374 | -0.0087 | 16.4706
0.5 | 0.1221 | 0.00376 | -0.01 | 32.4734
1 | 0.1828 | 0.0038 | -0.0113 | 48.1053
1.5 | 0.2431 | 0.00383 | -0.0125 | 63.4726
2 | 0.3031 | 0.00389 | -0.0138 | 77.9177
2.5 | 0.3626 | 0.00402 | -0.0149 | 90.199
3 | 0.4164 | 0.00462 | -0.0152 | 90.1299
3.5 | 0.4667 | 0.00538 | -0.0149 | 86.7472
4 | 0.5182 | 0.00597 | -0.0148 | 86.8007
4.5 | 0.5704 | 0.00647 | -0.0148 | 88.1607
5 | 0.6211 | 0.00698 | -0.0144 | 88.9828
5.5 | 0.671 | 0.00746 | -0.014 | 89.9464
6 | 0.7199 | 0.00794 | -0.0133 | 90.6675
6.5 | 0.768 | 0.00839 | -0.0125 | 91.5375
7 | 0.817 | 0.00873 | -0.0118 | 93.5853
7.5 | 0.8645 | 0.00909 | -0.0109 | 95.1045
8 | 0.9099 | 0.00943 | -0.0096 | 96.4899
8.5 | 0.9426 | 0.00979 | -0.0058 | 96.2819
9 | 0.975 | 0.01027 | -0.0022 | 94.9367
9.5 | 1.0082 | 0.01086 | 0.0008 | 92.8361
10 | 1.041 | 0.01156 | 0.0037 | 90.0519
10.5 | 1.0759 | 0.01226 | 0.0061 | 87.7569
11 | 1.1098 | 0.01306 | 0.0084 | 84.977
11.5 | 1.1426 | 0.01396 | 0.0106 | 81.8481
12 | 1.1727 | 0.01503 | 0.0131 | 78.024
12.5 | 1.2034 | 0.01614 | 0.0153 | 74.5601
13 | 1.2345 | 0.01728 | 0.0172 | 71.441
13.5 | 1.2644 | 0.01852 | 0.0191 | 68.2721
14 | 1.2928 | 0.0199 | 0.021 | 64.9648
14.5 | 1.3205 | 0.02136 | 0.0228 | 61.8212
15 | 1.3444 | 0.02312 | 0.0248 | 58.1488
15.5 | 1.369 | 0.02491 | 0.0265 | 54.9578
16 | 1.3939 | 0.02675 | 0.028 | 52.1084
16.5 | 1.4174 | 0.02869 | 0.0295 | 49.404
17 | 1.4461 | 0.03048 | 0.03 | 47.4442
17.5 | 1.5348 | 0.03352 | 0.0172 | 45.7876
18.5 | 1.5629 | 0.03854 | 0.0217 | 40.5527
19 | 1.5809 | 0.04147 | 0.0224 | 38.1215
19.5 | 1.5938 | 0.04481 | 0.0232 | 35.568
20 | 1.6053 | 0.04832 | 0.0239 | 33.2223

## 107. Re 10M Mach 0.10 (1)
BIGFOIL.COM POLAR EXPORT
NACA65-119 a=0.0
NACA65-119 a=0.0 |  |  |  | Cl Max: | 1.403 | at alpha= | 15 | deg
JavaFoil+Calcfoil stall+Eppler ext transition |  |  |  | L/D Max: | 97.48 | at alpha= | 4.5 | deg
Re: | 10000000 |  |  | Cd Min: | 0.00469 | at alpha= | -0.5 | deg
Mach: | 0.1 |  |  | Cl=0 at alpha= | -0.50794 | deg
|  |  |  | @ Cl=0.1, Cd= | 0.0047243
|  |  |  | @ Cl=0.4, Cd= | 0.0055217
|  |  |  | @ Cl=0.6, Cd= | 0.0064379
alpha (deg) | Cl | Cd | Cm | Cl/Cd
-20 | -1.156 | 0.05637 | 0.029 | -20.506
-19.5 | -1.192 | 0.046 | 0.028 | -25.917
-19 | -1.222 | 0.03902 | 0.028 | -31.333
-18.5 | -1.243 | 0.03624 | 0.027 | -34.295
-18 | -1.262 | 0.03331 | 0.027 | -37.891
-17.5 | -1.279 | 0.03055 | 0.026 | -41.859
-17 | -1.293 | 0.02793 | 0.025 | -46.282
-16.5 | -1.303 | 0.02581 | 0.025 | -50.469
-16 | -1.309 | 0.02402 | 0.024 | -54.5
-15.5 | -1.312 | 0.02236 | 0.023 | -58.658
-15 | -1.31 | 0.02103 | 0.022 | -62.279
-14.5 | -1.305 | 0.01965 | 0.021 | -66.409
-14 | -1.295 | 0.01858 | 0.02 | -69.717
-13.5 | -1.281 | 0.01755 | 0.02 | -73.002
-13 | -1.264 | 0.01651 | 0.019 | -76.568
-12.5 | -1.242 | 0.01564 | 0.018 | -79.378
-12 | -1.214 | 0.01476 | 0.017 | -82.258
-11.5 | -1.182 | 0.01407 | 0.016 | -84.05
-11 | -1.148 | 0.01339 | 0.015 | -85.753
-10.5 | -1.111 | 0.01272 | 0.014 | -87.313
-10 | -1.071 | 0.01211 | 0.013 | -88.393
-9.5 | -1.028 | 0.01158 | 0.012 | -88.796
-9 | -0.983 | 0.01106 | 0.011 | -88.899
-8.5 | -0.935 | 0.01056 | 0.01 | -88.541
-8 | -0.886 | 0.01011 | 0.009 | -87.65
-7.5 | -0.834 | 0.0097 | 0.008 | -85.981
-7 | -0.781 | 0.00932 | 0.007 | -83.817
-6.5 | -0.726 | 0.009 | 0.006 | -80.674
-6 | -0.67 | 0.00869 | 0.005 | -77.123
-5.5 | -0.613 | 0.00841 | 0.004 | -72.892
-5 | -0.554 | 0.00813 | 0.003 | -68.192
-4.5 | -0.497 | 0.00806 | 0.002 | -61.609
-4 | -0.436 | 0.00648 | 0.001 | -67.201
-3.5 | -0.374 | 0.00595 | 0 | -62.815
-3 | -0.312 | 0.00543 | -0.001 | -57.447
-2.5 | -0.25 | 0.00482 | -0.003 | -51.796
-2 | -0.187 | 0.00473 | -0.004 | -39.651
-1.5 | -0.125 | 0.00471 | -0.005 | -26.461
-1 | -0.062 | 0.00471 | -0.006 | -13.139
-0.5 | 0.001 | 0.00469 | -0.007 | 0.205
0 | 0.064 | 0.00473 | -0.008 | 13.499
0.5 | 0.127 | 0.00472 | -0.009 | 26.825
1 | 0.189 | 0.00476 | -0.01 | 39.785
1.5 | 0.252 | 0.00482 | -0.011 | 52.299
2 | 0.315 | 0.00488 | -0.012 | 64.609
2.5 | 0.378 | 0.00541 | -0.013 | 69.88
3 | 0.441 | 0.00573 | -0.015 | 76.899
3.5 | 0.501 | 0.00613 | -0.016 | 81.824
4 | 0.563 | 0.00654 | -0.017 | 86.085
4.5 | 0.621 | 0.00638 | -0.018 | 97.48
5 | 0.679 | 0.00745 | -0.019 | 91.216
5.5 | 0.737 | 0.00798 | -0.02 | 92.399
6 | 0.792 | 0.00934 | -0.021 | 84.753
6.5 | 0.848 | 0.00973 | -0.022 | 87.104
7 | 0.902 | 0.01017 | -0.023 | 88.699
7.5 | 0.955 | 0.01062 | -0.024 | 89.893
8 | 1.007 | 0.01109 | -0.025 | 90.748
8.5 | 1.056 | 0.0116 | -0.026 | 91.052
9 | 1.103 | 0.01216 | -0.027 | 90.713
9.5 | 1.147 | 0.01273 | -0.028 | 90.094
10 | 1.188 | 0.01337 | -0.029 | 88.851
10.5 | 1.226 | 0.014 | -0.03 | 87.599
11 | 1.261 | 0.01474 | -0.03 | 85.528
11.5 | 1.292 | 0.0155 | -0.031 | 83.368
12 | 1.32 | 0.01629 | -0.032 | 81.03
12.5 | 1.344 | 0.01725 | -0.033 | 77.919
13 | 1.364 | 0.01817 | -0.034 | 75.051
13.5 | 1.38 | 0.01926 | -0.035 | 71.656
14 | 1.392 | 0.0205 | -0.036 | 67.892
14.5 | 1.399 | 0.02186 | -0.037 | 64.003
15 | 1.403 | 0.02336 | -0.037 | 60.073
15.5 | 1.402 | 0.02523 | -0.038 | 55.584
16 | 1.398 | 0.0266 | -0.039 | 52.571
16.5 | 1.384 | 0.02901 | -0.04 | 47.728
17 | 1.368 | 0.03108 | -0.04 | 44.026
17.5 | 1.347 | 0.03411 | -0.041 | 39.487
18 | 1.324 | 0.0368 | -0.042 | 35.973
18.5 | 1.297 | 0.03978 | -0.042 | 32.618
19 | 1.269 | 0.04314 | -0.043 | 29.406
19.5 | 1.238 | 0.04683 | -0.043 | 26.43
20 | 1.204 | 0.05112 | -0.044 | 23.558

## 108. Re 10M Mach 0.10 (2)
BIGFOIL.COM POLAR EXPORT
NACA65-119 a=0.0
NACA65-119 a=0.0 |  |  |  | Cl Max: | 1.5975 | at alpha= | 20 | deg
XFOIL ncrit=9 |  |  |  | L/D Max: | 95.8211 | at alpha= | 8 | deg
Re: | 10000000 |  |  | Cd Min: | 0.05083 | at alpha= | 20 | deg
Mach: | 0.1 |  |  | Cl=0 at alpha= | -0.50989 | deg
|  |  |  | @ Cl=0.1, Cd= | 0.0037525
|  |  |  | @ Cl=0.4, Cd= | 0.0044075
|  |  |  | @ Cl=0.6, Cd= | 0.0067623
alpha (deg) | Cl | Cd | Cm | Cl/Cd
-19 | -1.5149 | 0.03628 | -0.0449 | -41.7558
-18.5 | -1.4798 | 0.03349 | -0.0473 | -44.1863
-18 | -1.4588 | 0.03114 | -0.046 | -46.8465
-17.5 | -1.4384 | 0.02878 | -0.0447 | -49.9792
-17 | -1.4181 | 0.0265 | -0.043 | -53.5132
-16.5 | -1.3928 | 0.02463 | -0.0415 | -56.5489
-16 | -1.3662 | 0.02292 | -0.0399 | -59.6073
-15.5 | -1.3392 | 0.02132 | -0.0381 | -62.8143
-15 | -1.3106 | 0.01987 | -0.0363 | -65.9587
-14.5 | -1.2802 | 0.01855 | -0.0345 | -69.0135
-14 | -1.2501 | 0.01729 | -0.0325 | -72.3019
-13.5 | -1.2177 | 0.01618 | -0.0305 | -75.2596
-13 | -1.1864 | 0.01507 | -0.0283 | -78.7259
-12.5 | -1.1553 | 0.01403 | -0.0258 | -82.345
-12 | -1.1238 | 0.01306 | -0.0233 | -86.049
-11.5 | -1.0894 | 0.01228 | -0.0208 | -88.7134
-11 | -1.0545 | 0.01157 | -0.0183 | -91.1409
-10.5 | -1.0189 | 0.01098 | -0.0157 | -92.796
-10 | -0.9835 | 0.01044 | -0.0127 | -94.205
-9.5 | -0.9525 | 0.00994 | -0.0087 | -95.8249
-9 | -0.9158 | 0.00958 | -0.0056 | -95.595
-8.5 | -0.8691 | 0.00922 | -0.0044 | -94.2625
-8 | -0.8196 | 0.00892 | -0.0036 | -91.8834
-7.5 | -0.7687 | 0.00861 | -0.0032 | -89.2799
-7 | -0.717 | 0.0083 | -0.0028 | -86.3855
-6.5 | -0.6635 | 0.00805 | -0.0028 | -82.4224
-6 | -0.6096 | 0.00777 | -0.0029 | -78.4556
-5.5 | -0.5546 | 0.00752 | -0.0031 | -73.75
-5 | -0.4996 | 0.00726 | -0.0033 | -68.8154
-4.5 | -0.4453 | 0.00692 | -0.0035 | -64.3497
-4 | -0.391 | 0.00653 | -0.0037 | -59.8775
-3.5 | -0.3373 | 0.00606 | -0.0038 | -55.6601
-3 | -0.2828 | 0.00563 | -0.004 | -50.2309
-2.5 | -0.2283 | 0.00512 | -0.0043 | -44.5898
-2 | -0.1761 | 0.00431 | -0.0044 | -40.8585
-1.5 | -0.1197 | 0.00386 | -0.005 | -31.0104
-1 | -0.0595 | 0.0038 | -0.0062 | -15.6579
-0.5 | 0.0012 | 0.00375 | -0.0075 | 0.32
0 | 0.062 | 0.00374 | -0.0087 | 16.5775
0.5 | 0.1229 | 0.00376 | -0.01 | 32.6862
1 | 0.184 | 0.0038 | -0.0114 | 48.4211
1.5 | 0.2447 | 0.00383 | -0.0126 | 63.8903
2 | 0.3051 | 0.0039 | -0.0138 | 78.2308
2.5 | 0.365 | 0.00402 | -0.015 | 90.796
3 | 0.4192 | 0.00462 | -0.0153 | 90.7359
3.5 | 0.4696 | 0.00538 | -0.015 | 87.2862
4 | 0.5212 | 0.00598 | -0.0148 | 87.1572
4.5 | 0.5734 | 0.00649 | -0.0147 | 88.3513
5 | 0.6242 | 0.00701 | -0.0143 | 89.0442
5.5 | 0.6742 | 0.00749 | -0.0137 | 90.0134
6 | 0.7229 | 0.00799 | -0.0129 | 90.4756
6.5 | 0.7709 | 0.00844 | -0.012 | 91.3389
7 | 0.8198 | 0.00878 | -0.0112 | 93.3713
7.5 | 0.8669 | 0.00915 | -0.0101 | 94.7432
8 | 0.9103 | 0.0095 | -0.0083 | 95.8211
8.5 | 0.9397 | 0.0099 | -0.0038 | 94.9192
9 | 0.9733 | 0.01043 | -0.0005 | 93.3174
9.5 | 1.007 | 0.01106 | 0.0025 | 91.0488
10 | 1.0403 | 0.01179 | 0.0053 | 88.2358
10.5 | 1.0758 | 0.01251 | 0.0076 | 85.9952
11 | 1.1095 | 0.01337 | 0.01 | 82.9843
11.5 | 1.1418 | 0.01434 | 0.0124 | 79.6234
12 | 1.1713 | 0.01549 | 0.0149 | 75.6165
12.5 | 1.2026 | 0.01664 | 0.017 | 72.2716
13 | 1.2337 | 0.01783 | 0.019 | 69.1924
13.5 | 1.2636 | 0.01914 | 0.021 | 66.0188
14 | 1.2918 | 0.02058 | 0.023 | 62.7697
14.5 | 1.3199 | 0.02211 | 0.0248 | 59.697
15 | 1.3437 | 0.02396 | 0.0267 | 56.081
15.5 | 1.3687 | 0.0258 | 0.0285 | 53.0504
16 | 1.3946 | 0.02767 | 0.0299 | 50.4012
16.5 | 1.4169 | 0.02978 | 0.0315 | 47.5789
17 | 1.4463 | 0.03177 | 0.0317 | 45.5241
17.5 | 1.5352 | 0.03485 | 0.0192 | 44.0516
18.5 | 1.5596 | 0.04043 | 0.0238 | 38.5753
19 | 1.576 | 0.04356 | 0.0246 | 36.18
19.5 | 1.5876 | 0.0471 | 0.0255 | 33.707
20 | 1.5975 | 0.05083 | 0.0263 | 31.4283

## 109. Re 10M Mach 0.25 (1)
BIGFOIL.COM POLAR EXPORT
NACA65-119 a=0.0
NACA65-119 a=0.0 |  |  |  | Cl Max: | 1.319 | at alpha= | 13 | deg
JavaFoil+Calcfoil stall+Eppler ext transition |  |  |  | L/D Max: | 94.292 | at alpha= | 4 | deg
Re: | 10000000 |  |  | Cd Min: | 0.00474 | at alpha= | -1.5 | deg
Mach: | 0.25 |  |  | Cl=0 at alpha= | -0.50769 | deg
|  |  |  | @ Cl=0.1, Cd= | 0.0047447
|  |  |  | @ Cl=0.4, Cd= | 0.0055428
|  |  |  | @ Cl=0.6, Cd= | 0.006526
alpha (deg) | Cl | Cd | Cm | Cl/Cd
-18.5 | -0.79 | 0.1375 | 0.018 | -5.745
-18 | -0.846 | 0.11973 | 0.019 | -7.066
-17.5 | -0.982 | 0.04888 | 0.025 | -20.092
-17 | -1.041 | 0.03884 | 0.025 | -26.811
-16.5 | -1.087 | 0.03403 | 0.025 | -31.952
-16 | -1.127 | 0.03032 | 0.024 | -37.158
-15.5 | -1.159 | 0.02745 | 0.023 | -42.218
-15 | -1.185 | 0.02514 | 0.022 | -47.125
-14.5 | -1.205 | 0.02258 | 0.022 | -53.365
-14 | -1.217 | 0.02102 | 0.021 | -57.88
-13.5 | -1.222 | 0.01962 | 0.02 | -62.258
-13 | -1.221 | 0.0183 | 0.019 | -66.704
-12.5 | -1.212 | 0.01722 | 0.018 | -70.355
-12 | -1.194 | 0.01622 | 0.017 | -73.615
-11.5 | -1.171 | 0.01532 | 0.016 | -76.423
-11 | -1.144 | 0.01445 | 0.015 | -79.207
-10.5 | -1.113 | 0.01363 | 0.014 | -81.638
-10 | -1.077 | 0.01299 | 0.013 | -82.934
-9.5 | -1.038 | 0.01227 | 0.012 | -84.602
-9 | -0.995 | 0.01169 | 0.011 | -85.116
-8.5 | -0.95 | 0.01111 | 0.01 | -85.518
-8 | -0.901 | 0.01061 | 0.009 | -84.961
-7.5 | -0.85 | 0.01013 | 0.008 | -83.926
-7 | -0.797 | 0.00971 | 0.007 | -82.142
-6.5 | -0.742 | 0.00934 | 0.006 | -79.431
-6 | -0.685 | 0.00899 | 0.005 | -76.196
-5.5 | -0.627 | 0.00866 | 0.004 | -72.419
-5 | -0.568 | 0.00836 | 0.003 | -67.902
-4.5 | -0.507 | 0.00808 | 0.002 | -62.776
-4 | -0.447 | 0.00672 | 0.001 | -66.607
-3.5 | -0.384 | 0.00607 | 0 | -63.292
-3 | -0.32 | 0.00552 | -0.002 | -58.045
-2.5 | -0.256 | 0.00482 | -0.003 | -53.25
-2 | -0.193 | 0.00481 | -0.004 | -40.04
-1.5 | -0.128 | 0.00474 | -0.005 | -26.999
-1 | -0.064 | 0.00474 | -0.006 | -13.407
-0.5 | 0.001 | 0.00476 | -0.007 | 0.207
0 | 0.066 | 0.00475 | -0.008 | 13.802
0.5 | 0.13 | 0.00474 | -0.009 | 27.442
1 | 0.195 | 0.00481 | -0.01 | 40.458
1.5 | 0.259 | 0.00483 | -0.012 | 53.697
2 | 0.324 | 0.00493 | -0.013 | 65.691
2.5 | 0.388 | 0.00548 | -0.014 | 70.845
3 | 0.453 | 0.00582 | -0.015 | 77.795
3.5 | 0.515 | 0.00631 | -0.016 | 81.622
4 | 0.576 | 0.00611 | -0.017 | 94.292
4.5 | 0.636 | 0.00715 | -0.018 | 89.008
5 | 0.696 | 0.00774 | -0.019 | 89.935
5.5 | 0.754 | 0.00831 | -0.02 | 90.805
6 | 0.81 | 0.00974 | -0.021 | 83.216
6.5 | 0.867 | 0.01016 | -0.022 | 85.313
7 | 0.922 | 0.01065 | -0.023 | 86.5
7.5 | 0.975 | 0.01117 | -0.024 | 87.279
8 | 1.026 | 0.01172 | -0.025 | 87.534
8.5 | 1.075 | 0.0123 | -0.026 | 87.398
9 | 1.12 | 0.01291 | -0.027 | 86.794
9.5 | 1.162 | 0.01356 | -0.028 | 85.662
10 | 1.199 | 0.01428 | -0.029 | 83.994
10.5 | 1.232 | 0.01508 | -0.03 | 81.688
11 | 1.261 | 0.0159 | -0.031 | 79.258
11.5 | 1.284 | 0.0168 | -0.032 | 76.417
12 | 1.302 | 0.0178 | -0.033 | 73.131
12.5 | 1.314 | 0.01891 | -0.034 | 69.492
13 | 1.319 | 0.0203 | -0.035 | 64.985
13.5 | 1.319 | 0.02173 | -0.036 | 60.699
14 | 1.312 | 0.02335 | -0.037 | 56.201
14.5 | 1.298 | 0.02521 | -0.037 | 51.49
15 | 1.277 | 0.02738 | -0.038 | 46.653
15.5 | 1.25 | 0.02971 | -0.039 | 42.081
16 | 1.215 | 0.03265 | -0.04 | 37.204
16.5 | 1.168 | 0.0355 | -0.04 | 32.901
17 | 1.108 | 0.04216 | -0.041 | 26.286
17.5 | 1.048 | 0.04724 | -0.041 | 22.179
18 | 0.975 | 0.0577 | -0.041 | 16.893

## 110. Re 10M Mach 0.25 (2)
BIGFOIL.COM POLAR EXPORT
NACA65-119 a=0.0
NACA65-119 a=0.0 |  |  |  | Cl Max: | 1.544 | at alpha= | 19.5 | deg
XFOIL ncrit=9 |  |  |  | L/D Max: | 94.9345 | at alpha= | 3 | deg
Re: | 10000000 |  |  | Cd Min: | 0.06386 | at alpha= | 20 | deg
Mach: | 0.25 |  |  | Cl=0 at alpha= | -0.51191 | deg
|  |  |  | @ Cl=0.1, Cd= | 0.0037756
|  |  |  | @ Cl=0.4, Cd= | 0.0042406
|  |  |  | @ Cl=0.6, Cd= | 0.006746
alpha (deg) | Cl | Cd | Cm | Cl/Cd
-19.5 | -1.5608 | 0.05208 | -0.0481 | -29.9693
-19 | -1.487 | 0.0465 | -0.0597 | -31.9785
-18.5 | -1.4668 | 0.04275 | -0.0599 | -34.3111
-18 | -1.4505 | 0.0393 | -0.0588 | -36.9084
-17.5 | -1.4288 | 0.03631 | -0.0576 | -39.35
-17 | -1.4074 | 0.03344 | -0.0562 | -42.0873
-16.5 | -1.3847 | 0.03077 | -0.0545 | -45.0016
-16 | -1.3613 | 0.0283 | -0.0526 | -48.1025
-15.5 | -1.3374 | 0.02596 | -0.0505 | -51.5177
-14.5 | -1.2807 | 0.02216 | -0.0462 | -57.7933
-14 | -1.2506 | 0.02051 | -0.0439 | -60.9751
-13.5 | -1.2198 | 0.01898 | -0.0415 | -64.2677
-13 | -1.1869 | 0.01761 | -0.0391 | -67.3992
-12.5 | -1.1523 | 0.0164 | -0.0367 | -70.2622
-12 | -1.1212 | 0.01508 | -0.0338 | -74.3501
-11.5 | -1.0873 | 0.01398 | -0.031 | -77.7754
-11 | -1.0525 | 0.01298 | -0.0282 | -81.0863
-10.5 | -1.0161 | 0.01214 | -0.0254 | -83.6985
-10 | -0.979 | 0.01137 | -0.0225 | -86.1038
-9.5 | -0.9411 | 0.01074 | -0.0196 | -87.6257
-9 | -0.906 | 0.0101 | -0.016 | -89.703
-8.5 | -0.8741 | 0.00958 | -0.0114 | -91.2422
-8 | -0.8337 | 0.00924 | -0.0083 | -90.2273
-7.5 | -0.7837 | 0.00891 | -0.0069 | -87.9574
-7 | -0.7323 | 0.00857 | -0.0059 | -85.4492
-6.5 | -0.6791 | 0.00826 | -0.0052 | -82.2155
-6 | -0.6239 | 0.00798 | -0.005 | -78.183
-5.5 | -0.5682 | 0.0077 | -0.0048 | -73.7922
-5 | -0.5118 | 0.00744 | -0.0048 | -68.7903
-4.5 | -0.4558 | 0.0071 | -0.0048 | -64.1972
-4 | -0.4005 | 0.00669 | -0.0047 | -59.8655
-3.5 | -0.3463 | 0.00618 | -0.0045 | -56.0356
-3 | -0.291 | 0.00571 | -0.0045 | -50.9632
-2.5 | -0.2353 | 0.00515 | -0.0047 | -45.6893
-2 | -0.1824 | 0.0043 | -0.0045 | -42.4186
-1.5 | -0.1239 | 0.00389 | -0.0051 | -31.8509
-1 | -0.0615 | 0.00383 | -0.0064 | -16.0574
-0.5 | 0.0015 | 0.00377 | -0.0077 | 0.39788
0 | 0.0644 | 0.00377 | -0.009 | 17.0822
0.5 | 0.1275 | 0.00378 | -0.0104 | 33.7302
1 | 0.1907 | 0.00383 | -0.0118 | 49.7911
1.5 | 0.2537 | 0.00387 | -0.0131 | 65.5556
2 | 0.3162 | 0.00393 | -0.0143 | 80.458
2.5 | 0.3784 | 0.00403 | -0.0155 | 93.8958
3 | 0.4348 | 0.00458 | -0.0158 | 94.9345
4 | 0.5374 | 0.00608 | -0.0147 | 88.3882
4.5 | 0.5899 | 0.00663 | -0.0142 | 88.9744
5 | 0.6404 | 0.00721 | -0.0133 | 88.8211
5.5 | 0.6894 | 0.00775 | -0.0121 | 88.9548
6 | 0.7365 | 0.00829 | -0.0105 | 88.842
7 | 0.8293 | 0.00913 | -0.007 | 90.8324
7.5 | 0.8612 | 0.00951 | -0.0023 | 90.5573
8 | 0.894 | 0.01011 | 0.0017 | 88.4273
8.5 | 0.9309 | 0.01072 | 0.0048 | 86.8377
9 | 0.9668 | 0.01147 | 0.0078 | 84.2895
9.5 | 1.001 | 0.01234 | 0.0108 | 81.1183
10 | 1.0373 | 0.01324 | 0.0134 | 78.3459
10.5 | 1.0728 | 0.01422 | 0.0159 | 75.443
11 | 1.1063 | 0.01537 | 0.0185 | 71.9779
11.5 | 1.1378 | 0.01665 | 0.0212 | 68.3363
12 | 1.1689 | 0.01804 | 0.0238 | 64.7949
12.5 | 1.2012 | 0.01944 | 0.026 | 61.7901
13 | 1.232 | 0.02096 | 0.0283 | 58.7786
13.5 | 1.2618 | 0.02263 | 0.0305 | 55.7578
14 | 1.2882 | 0.0246 | 0.0328 | 52.3659
14.5 | 1.3143 | 0.02668 | 0.0349 | 49.2616
15 | 1.3404 | 0.02887 | 0.0367 | 46.4288
15.5 | 1.3654 | 0.03121 | 0.0385 | 43.7488
16 | 1.3912 | 0.03358 | 0.0401 | 41.4294
16.5 | 1.4141 | 0.03619 | 0.0416 | 39.0743
17 | 1.4384 | 0.03884 | 0.0427 | 37.034
17.5 | 1.5196 | 0.04349 | 0.0309 | 34.9414
18.5 | 1.5353 | 0.05109 | 0.0352 | 30.0509
19 | 1.5432 | 0.05522 | 0.0366 | 27.9464
19.5 | 1.544 | 0.05943 | 0.0389 | 25.9801
20 | 1.5422 | 0.06386 | 0.0411 | 24.1497

## 111. Re 10M Mach 0.50 (1)
BIGFOIL.COM POLAR EXPORT
NACA65-119 a=0.0
NACA65-119 a=0.0 |  |  |  | Cl Max: | 1.17 | at alpha= | 20 | deg
JavaFoil+Calcfoil stall+Eppler ext transition |  |  |  | L/D Max: | 83.481 | at alpha= | 4.5 | deg
Re: | 10000000 |  |  | Cd Min: | 0.00497 | at alpha= | -1 | deg
Mach: | 0.5 |  |  | Cl=0 at alpha= | -0.50694 | deg
|  |  |  | @ Cl=0.1, Cd= | 0.0050063
|  |  |  | @ Cl=0.4, Cd= | 0.0054057
|  |  |  | @ Cl=0.6, Cd= | 0.0072909
alpha (deg) | Cl | Cd | Cm | Cl/Cd
-20 | -1.106 | 0.16657 | 0.023 | -6.64
-19.5 | -1.078 | 0.15356 | 0.022 | -7.02
-19 | -1.083 | 0.11837 | 0.026 | -9.15
-18.5 | -1.05 | 0.11574 | 0.025 | -9.074
-18 | -0.997 | 0.12856 | 0.021 | -7.759
-17.5 | -0.962 | 0.12834 | 0.018 | -7.495
-17 | -0.953 | 0.1147 | 0.021 | -8.31
-16.5 | -0.927 | 0.10621 | 0.021 | -8.731
-16 | -0.886 | 0.10978 | 0.018 | -8.068
-15.5 | -0.85 | 0.1094 | 0.016 | -7.774
-15 | -0.83 | 0.10571 | 0.017 | -7.855
-14.5 | -0.799 | 0.1008 | 0.015 | -7.925
-14 | -0.769 | 0.09531 | 0.014 | -8.072
-13.5 | -0.836 | 0.03742 | 0.021 | -22.355
-13 | -0.71 | 0.09283 | 0.012 | -7.646
-12.5 | -0.685 | 0.08343 | 0.012 | -8.214
-12 | -0.76 | 0.02685 | 0.019 | -28.311
-11.5 | -0.736 | 0.02279 | 0.018 | -32.3
-11 | -0.706 | 0.0207 | 0.017 | -34.127
-10.5 | -0.567 | 0.07181 | 0.008 | -7.897
-10 | -0.636 | 0.02086 | 0.014 | -30.472
-9.5 | -0.611 | 0.01721 | 0.014 | -35.494
-9 | -0.916 | 0.01582 | 0.012 | -57.878
-8.5 | -0.94 | 0.0145 | 0.011 | -64.816
-8 | -0.927 | 0.01356 | 0.01 | -68.377
-7.5 | -0.896 | 0.01266 | 0.009 | -70.744
-7 | -0.853 | 0.01185 | 0.008 | -71.954
-6.5 | -0.803 | 0.01118 | 0.007 | -71.799
-6 | -0.747 | 0.01059 | 0.006 | -70.49
-5.5 | -0.687 | 0.01008 | 0.004 | -68.147
-5 | -0.624 | 0.00961 | 0.003 | -64.923
-4.5 | -0.559 | 0.00919 | 0.002 | -60.801
-4 | -0.492 | 0.0088 | 0.001 | -55.859
-3.5 | -0.426 | 0.00671 | 0 | -63.478
-3 | -0.358 | 0.00604 | -0.002 | -59.167
-2.5 | -0.286 | 0.00513 | -0.003 | -55.881
-2 | -0.215 | 0.00505 | -0.004 | -42.633
-1.5 | -0.143 | 0.005 | -0.005 | -28.652
-1 | -0.071 | 0.00497 | -0.007 | -14.308
-0.5 | 0.001 | 0.00497 | -0.008 | 0.222
0 | 0.073 | 0.00501 | -0.009 | 14.633
0.5 | 0.145 | 0.005 | -0.01 | 29.119
1 | 0.218 | 0.00507 | -0.012 | 42.918
1.5 | 0.29 | 0.00513 | -0.013 | 56.468
2 | 0.362 | 0.00527 | -0.014 | 68.73
2.5 | 0.432 | 0.00552 | -0.015 | 78.276
3 | 0.502 | 0.00636 | -0.017 | 78.914
3.5 | 0.568 | 0.00699 | -0.018 | 81.306
4 | 0.635 | 0.00762 | -0.019 | 83.341
4.5 | 0.701 | 0.0084 | -0.02 | 83.481
5 | 0.765 | 0.00918 | -0.021 | 83.325
5.5 | 0.826 | 0.01108 | -0.022 | 74.571
6 | 0.886 | 0.01173 | -0.023 | 75.537
6.5 | 0.943 | 0.01247 | -0.025 | 75.627
7 | 0.996 | 0.01322 | -0.026 | 75.314
7.5 | 1.042 | 0.01412 | -0.027 | 73.806
8 | 1.081 | 0.01507 | -0.028 | 71.745
8.5 | 1.108 | 0.01615 | -0.029 | 68.588
9 | 1.11 | 0.01742 | -0.03 | 63.726
9.5 | 1.059 | 0.01899 | -0.031 | 55.762
10 | 0.599 | 0.06546 | -0.018 | 9.143
10.5 | 0.738 | 0.02285 | -0.033 | 32.274
11 | 0.765 | 0.02605 | -0.034 | 29.371
11.5 | 0.68 | 0.0823 | -0.019 | 8.266
12 | 0.83 | 0.0273 | -0.036 | 30.415
12.5 | 0.857 | 0.03117 | -0.037 | 27.493
13 | 0.855 | 0.04705 | -0.036 | 18.165
13.5 | 0.797 | 0.09839 | -0.024 | 8.105
14 | 0.94 | 0.03945 | -0.039 | 23.825
14.5 | 0.941 | 0.05618 | -0.038 | 16.746
15 | 0.959 | 0.06595 | -0.038 | 14.534
15.5 | 0.91 | 0.10988 | -0.028 | 8.281
16 | 1.034 | 0.06117 | -0.041 | 16.904
16.5 | 1.04 | 0.07782 | -0.04 | 13.367
17 | 0.993 | 0.12191 | -0.03 | 8.142
17.5 | 1.129 | 0.06405 | -0.044 | 17.631
18 | 1.16 | 0.06774 | -0.045 | 17.119
18.5 | 1.152 | 0.09294 | -0.043 | 12.394
19 | 1.11 | 0.14853 | -0.035 | 7.474
19.5 | 1.138 | 0.16098 | -0.036 | 7.071
20 | 1.17 | 0.16463 | -0.037 | 7.108

## 112. Re 10M Mach 0.50 (2)
BIGFOIL.COM POLAR EXPORT
NACA65-119 a=0.0
NACA65-119 a=0.0 |  |  |  | Cl Max: | 1.146 | at alpha= | 13 | deg
XFOIL ncrit=9 |  |  |  | L/D Max: | 111.52 | at alpha= | 3 | deg
Re: | 10000000 |  |  | Cd Min: | 0.15074 | at alpha= | 18 | deg
Mach: | 0.5 |  |  | Cl=0 at alpha= | -0.51655 | deg
|  |  |  | @ Cl=0.1, Cd= | 0.00394
|  |  |  | @ Cl=0.4, Cd= | 0.0041404
|  |  |  | @ Cl=0.6, Cd= | 0.0063557
alpha (deg) | Cl | Cd | Cm | Cl/Cd
-16.5 | -0.7911 | 0.12644 | -0.0377 | -6.2567
-16 | -0.809 | 0.11348 | -0.0464 | -7.129
-15.5 | -0.8264 | 0.10079 | -0.0549 | -8.1992
-15 | -0.8507 | 0.08783 | -0.0636 | -9.6858
-14.5 | -0.8801 | 0.07541 | -0.0713 | -11.6709
-14 | -0.9106 | 0.06422 | -0.0768 | -14.1794
-13.5 | -0.9417 | 0.05424 | -0.08 | -17.3617
-13 | -0.976 | 0.04525 | -0.0808 | -21.5691
-12.5 | -0.9982 | 0.03816 | -0.0792 | -26.1583
-12 | -1.0075 | 0.03262 | -0.0759 | -30.886
-11.5 | -1.0102 | 0.02799 | -0.0715 | -36.0915
-11 | -1.0011 | 0.0243 | -0.0667 | -41.1975
-10.5 | -0.9822 | 0.02137 | -0.0618 | -45.9616
-10 | -0.9544 | 0.01906 | -0.0571 | -50.0735
-9.5 | -0.9195 | 0.0172 | -0.0528 | -53.4593
-9 | -0.8814 | 0.01559 | -0.0487 | -56.5362
-8.5 | -0.8415 | 0.01414 | -0.0446 | -59.512
-8 | -0.8013 | 0.01282 | -0.0406 | -62.5039
-7.5 | -0.7578 | 0.01173 | -0.0369 | -64.6036
-7 | -0.7128 | 0.01078 | -0.0333 | -66.1224
-6.5 | -0.6695 | 0.00992 | -0.0293 | -67.4899
-6 | -0.6263 | 0.00921 | -0.0253 | -68.0022
-5.5 | -0.5846 | 0.00862 | -0.0206 | -67.819
-5 | -0.543 | 0.00825 | -0.0157 | -65.8182
-4.5 | -0.4866 | 0.0079 | -0.0136 | -61.5949
-4 | -0.4307 | 0.00745 | -0.0116 | -57.8121
-3.5 | -0.3779 | 0.00678 | -0.0093 | -55.7375
-2.5 | -0.2669 | 0.00529 | -0.0063 | -50.4537
-2 | -0.2117 | 0.00431 | -0.005 | -49.1183
-1.5 | -0.1425 | 0.00401 | -0.0059 | -35.5362
-1 | -0.0701 | 0.00394 | -0.0073 | -17.7919
-0.5 | 0.0024 | 0.0039 | -0.0088 | 0.61538
0 | 0.0754 | 0.00394 | -0.0104 | 19.1371
0.5 | 0.1488 | 0.00394 | -0.012 | 37.7665
1 | 0.2211 | 0.00398 | -0.0135 | 55.5528
1.5 | 0.2943 | 0.004 | -0.0151 | 73.575
2 | 0.3668 | 0.00409 | -0.0164 | 89.6822
2.5 | 0.4392 | 0.0042 | -0.0177 | 104.5714
3 | 0.5063 | 0.00454 | -0.0181 | 111.5198
4 | 0.6059 | 0.00647 | -0.0129 | 93.6476
4.5 | 0.6478 | 0.00735 | -0.0088 | 88.1361
5 | 0.6725 | 0.0081 | -0.0013 | 83.0247
5.5 | 0.689 | 0.0092 | 0.0069 | 74.8913
6.5 | 0.747 | 0.0118 | 0.0175 | 63.3051
7 | 0.7875 | 0.01297 | 0.021 | 60.717
7.5 | 0.8274 | 0.01427 | 0.0245 | 57.9818
8 | 0.8674 | 0.01564 | 0.0279 | 55.4604
8.5 | 0.9064 | 0.01715 | 0.0313 | 52.8513
9 | 0.9426 | 0.01884 | 0.035 | 50.0318
9.5 | 0.9812 | 0.02055 | 0.0384 | 47.747
10 | 1.0164 | 0.02255 | 0.0419 | 45.0732
10.5 | 1.0522 | 0.02468 | 0.0453 | 42.6337
11 | 1.0838 | 0.02715 | 0.0488 | 39.919
11.5 | 1.1115 | 0.03 | 0.0523 | 37.05
12 | 1.1341 | 0.03334 | 0.0558 | 34.0162
12.5 | 1.1445 | 0.03769 | 0.0592 | 30.3661
13 | 1.146 | 0.04289 | 0.062 | 26.7195
14 | 1.1126 | 0.05734 | 0.0642 | 19.4036
14.5 | 1.0926 | 0.06596 | 0.0629 | 16.5646
15 | 1.067 | 0.07593 | 0.0597 | 14.0524
15.5 | 1.0412 | 0.0869 | 0.0546 | 11.9816
16 | 1.0138 | 0.09895 | 0.0478 | 10.2456
16.5 | 0.9872 | 0.1117 | 0.0398 | 8.838
17 | 0.9624 | 0.12486 | 0.031 | 7.7078
17.5 | 0.941 | 0.13802 | 0.0221 | 6.8179
18 | 0.9242 | 0.15074 | 0.0134 | 6.1311

## 113. Re 12M Mach 0.00 (1)
BIGFOIL.COM POLAR EXPORT
NACA65-119 a=0.0
NACA65-119 a=0.0 |  |  |  | Cl Max: | 1.423 | at alpha= | 15.5 | deg
JavaFoil+Calcfoil stall+Eppler ext transition |  |  |  | L/D Max: | 96.137 | at alpha= | 4.5 | deg
Re: | 12000000 |  |  | Cd Min: | 0.00467 | at alpha= | -0.5 | deg
Mach: | 0 |  |  | Cl=0 at alpha= | -0.50794 | deg
|  |  |  | @ Cl=0.1, Cd= | 0.0046859
|  |  |  | @ Cl=0.4, Cd= | 0.005651
|  |  |  | @ Cl=0.6, Cd= | 0.0065012
alpha (deg) | Cl | Cd | Cm | Cl/Cd
-20 | -1.22 | 0.04725 | 0.029 | -25.82
-19.5 | -1.251 | 0.03866 | 0.029 | -32.365
-19 | -1.27 | 0.03596 | 0.028 | -35.301
-18.5 | -1.287 | 0.03284 | 0.027 | -39.192
-18 | -1.302 | 0.03039 | 0.027 | -42.84
-17.5 | -1.314 | 0.02819 | 0.026 | -46.602
-17 | -1.324 | 0.02586 | 0.025 | -51.188
-16.5 | -1.33 | 0.02399 | 0.024 | -55.412
-16 | -1.332 | 0.02249 | 0.024 | -59.217
-15.5 | -1.331 | 0.02096 | 0.023 | -63.504
-15 | -1.326 | 0.01973 | 0.022 | -67.23
-14.5 | -1.318 | 0.0186 | 0.021 | -70.847
-14 | -1.306 | 0.01749 | 0.02 | -74.659
-13.5 | -1.29 | 0.01658 | 0.019 | -77.821
-13 | -1.27 | 0.0157 | 0.019 | -80.925
-12.5 | -1.247 | 0.01483 | 0.018 | -84.077
-12 | -1.217 | 0.01408 | 0.017 | -86.451
-11.5 | -1.185 | 0.01337 | 0.016 | -88.589
-11 | -1.149 | 0.01276 | 0.015 | -90.021
-10.5 | -1.111 | 0.0121 | 0.014 | -91.797
-10 | -1.07 | 0.01159 | 0.013 | -92.386
-9.5 | -1.027 | 0.01108 | 0.012 | -92.674
-9 | -0.982 | 0.01059 | 0.011 | -92.687
-8.5 | -0.934 | 0.01017 | 0.01 | -91.833
-8 | -0.884 | 0.00974 | 0.009 | -90.748
-7.5 | -0.832 | 0.00934 | 0.008 | -89.135
-7 | -0.779 | 0.00898 | 0.007 | -86.793
-6.5 | -0.724 | 0.00868 | 0.006 | -83.406
-6 | -0.668 | 0.0084 | 0.005 | -79.542
-5.5 | -0.611 | 0.0081 | 0.004 | -75.42
-5 | -0.554 | 0.00808 | 0.003 | -68.595
-4.5 | -0.494 | 0.00781 | 0.002 | -63.316
-4 | -0.433 | 0.00664 | 0.001 | -65.273
-3.5 | -0.372 | 0.00615 | 0 | -60.451
-3 | -0.31 | 0.0057 | -0.001 | -54.474
-2.5 | -0.248 | 0.00529 | -0.003 | -46.94
-2 | -0.187 | 0.00474 | -0.004 | -39.329
-1.5 | -0.124 | 0.00468 | -0.005 | -26.481
-1 | -0.062 | 0.00468 | -0.006 | -13.16
-0.5 | 0.001 | 0.00467 | -0.007 | 0.204
0 | 0.063 | 0.00468 | -0.008 | 13.573
0.5 | 0.126 | 0.00469 | -0.009 | 26.887
1 | 0.189 | 0.00475 | -0.01 | 39.684
1.5 | 0.251 | 0.00476 | -0.011 | 52.685
2 | 0.313 | 0.00528 | -0.012 | 59.377
2.5 | 0.376 | 0.0055 | -0.013 | 68.298
3 | 0.438 | 0.00589 | -0.014 | 74.38
3.5 | 0.499 | 0.00622 | -0.016 | 80.247
4 | 0.56 | 0.00663 | -0.017 | 84.497
4.5 | 0.619 | 0.00644 | -0.018 | 96.137
5 | 0.677 | 0.0074 | -0.019 | 91.431
5.5 | 0.733 | 0.00866 | -0.02 | 84.595
6 | 0.79 | 0.009 | -0.021 | 87.76
6.5 | 0.845 | 0.00938 | -0.022 | 90.068
7 | 0.9 | 0.0098 | -0.023 | 91.776
7.5 | 0.953 | 0.0102 | -0.024 | 93.434
8 | 1.004 | 0.01066 | -0.025 | 94.184
8.5 | 1.054 | 0.01111 | -0.026 | 94.887
9 | 1.102 | 0.01161 | -0.027 | 94.847
9.5 | 1.146 | 0.01217 | -0.028 | 94.153
10 | 1.187 | 0.01275 | -0.029 | 93.128
10.5 | 1.226 | 0.01335 | -0.029 | 91.854
11 | 1.262 | 0.01403 | -0.03 | 89.944
11.5 | 1.294 | 0.01472 | -0.031 | 87.93
12 | 1.323 | 0.01555 | -0.032 | 85.103
12.5 | 1.349 | 0.01637 | -0.033 | 82.408
13 | 1.371 | 0.01721 | -0.034 | 79.662
13.5 | 1.389 | 0.01822 | -0.035 | 76.212
14 | 1.402 | 0.0195 | -0.036 | 71.899
14.5 | 1.413 | 0.02063 | -0.037 | 68.493
15 | 1.42 | 0.02199 | -0.037 | 64.563
15.5 | 1.423 | 0.02348 | -0.038 | 60.584
16 | 1.421 | 0.02519 | -0.039 | 56.405
16.5 | 1.412 | 0.02709 | -0.04 | 52.13
17 | 1.4 | 0.02893 | -0.04 | 48.403
17.5 | 1.383 | 0.03154 | -0.041 | 43.867
18 | 1.365 | 0.03389 | -0.042 | 40.273
18.5 | 1.344 | 0.03648 | -0.042 | 36.83
19 | 1.32 | 0.03934 | -0.043 | 33.54
19.5 | 1.294 | 0.0424 | -0.044 | 30.513
20 | 1.266 | 0.04588 | -0.044 | 27.593

## 114. Re 12M Mach 0.00 (2)
BIGFOIL.COM POLAR EXPORT
NACA65-119 a=0.0
NACA65-119 a=0.0 |  |  |  | Cl Max: | 1.6319 | at alpha= | 20 | deg
XFOIL ncrit=9 |  |  |  | L/D Max: | 101.245 | at alpha= | 8.5 | deg
Re: | 12000000 |  |  | Cd Min: | 0.04675 | at alpha= | 20 | deg
Mach: | 0 |  |  | Cl=0 at alpha= | -0.51244 | deg
|  |  |  | @ Cl=0.1, Cd= | 0.0036537
|  |  |  | @ Cl=0.4, Cd= | 0.004661
|  |  |  | @ Cl=0.6, Cd= | 0.0067006
alpha (deg) | Cl | Cd | Cm | Cl/Cd
-20 | -1.6012 | 0.03802 | -0.0388 | -42.1147
-19.5 | -1.5664 | 0.0351 | -0.0414 | -44.6268
-19 | -1.521 | 0.03292 | -0.0449 | -46.2029
-18.5 | -1.502 | 0.03053 | -0.0436 | -49.1975
-18 | -1.4791 | 0.02845 | -0.0424 | -51.9895
-17.5 | -1.4549 | 0.02649 | -0.0412 | -54.9226
-17 | -1.434 | 0.0244 | -0.0395 | -58.7705
-16.5 | -1.409 | 0.02267 | -0.0379 | -62.1526
-16 | -1.3823 | 0.0211 | -0.0362 | -65.5118
-15.5 | -1.3563 | 0.01958 | -0.0343 | -69.2697
-15 | -1.3269 | 0.01827 | -0.0325 | -72.6273
-14.5 | -1.2968 | 0.01707 | -0.0306 | -75.9695
-14 | -1.2659 | 0.01594 | -0.0287 | -79.4166
-13.5 | -1.2334 | 0.01494 | -0.0267 | -82.5569
-13 | -1.2004 | 0.01401 | -0.0246 | -85.6817
-12.5 | -1.1682 | 0.0131 | -0.0222 | -89.1756
-12 | -1.1367 | 0.01224 | -0.0196 | -92.8676
-11.5 | -1.1029 | 0.01152 | -0.017 | -95.7378
-11 | -1.0691 | 0.01089 | -0.0142 | -98.1726
-10.5 | -1.0348 | 0.01036 | -0.0113 | -99.8842
-10 | -1.0025 | 0.00991 | -0.0076 | -101.1604
-9.5 | -0.9657 | 0.0096 | -0.0046 | -100.5938
-9 | -0.9205 | 0.00922 | -0.0033 | -99.8373
-8.5 | -0.8727 | 0.00888 | -0.0024 | -98.277
-8 | -0.8223 | 0.00858 | -0.0019 | -95.8392
-7.5 | -0.7702 | 0.00831 | -0.0018 | -92.6835
-7 | -0.718 | 0.00803 | -0.0017 | -89.4147
-6.5 | -0.6643 | 0.00777 | -0.0018 | -85.4955
-6 | -0.6098 | 0.00752 | -0.002 | -81.0904
-5.5 | -0.5548 | 0.0073 | -0.0024 | -76
-5 | -0.4994 | 0.00706 | -0.0028 | -70.7365
-4.5 | -0.4444 | 0.00675 | -0.0031 | -65.837
-4 | -0.3899 | 0.00639 | -0.0034 | -61.0172
-3.5 | -0.3353 | 0.00602 | -0.0037 | -55.6977
-3 | -0.2804 | 0.00562 | -0.0041 | -49.8932
-2.5 | -0.2248 | 0.0052 | -0.0046 | -43.2308
-2 | -0.1715 | 0.00455 | -0.0048 | -37.6923
-1.5 | -0.1181 | 0.00388 | -0.0051 | -30.4381
-1 | -0.0588 | 0.00371 | -0.0062 | -15.8491
-0.5 | 0.0015 | 0.00368 | -0.0074 | 0.40761
0 | 0.0617 | 0.00366 | -0.0087 | 16.8579
0.5 | 0.1222 | 0.00365 | -0.01 | 33.4795
1 | 0.1827 | 0.00368 | -0.0113 | 49.6467
1.5 | 0.243 | 0.00377 | -0.0125 | 64.4562
2 | 0.3029 | 0.00384 | -0.0138 | 78.8802
2.5 | 0.3613 | 0.00404 | -0.0147 | 89.4307
3 | 0.4124 | 0.00486 | -0.0146 | 84.856
3.5 | 0.4647 | 0.00549 | -0.0146 | 84.6448
4.5 | 0.5703 | 0.00641 | -0.0148 | 88.9704
5 | 0.6214 | 0.00691 | -0.0145 | 89.9276
5.5 | 0.6727 | 0.00734 | -0.0142 | 91.6485
6 | 0.7222 | 0.00779 | -0.0137 | 92.7086
6.5 | 0.7723 | 0.00817 | -0.0132 | 94.5288
7 | 0.8223 | 0.0085 | -0.0127 | 96.7412
7.5 | 0.8713 | 0.00881 | -0.012 | 98.899
8 | 0.9175 | 0.00917 | -0.0109 | 100.0545
8.5 | 0.9598 | 0.00948 | -0.009 | 101.2447
9 | 0.9881 | 0.00992 | -0.0044 | 99.6069
9.5 | 1.0202 | 0.01048 | -0.001 | 97.3473
10 | 1.0549 | 0.01106 | 0.0017 | 95.3797
10.5 | 1.0896 | 0.01172 | 0.0042 | 92.9693
11 | 1.1231 | 0.01249 | 0.0066 | 89.9199
11.5 | 1.1551 | 0.01339 | 0.0091 | 86.2659
12 | 1.1857 | 0.0144 | 0.0116 | 82.3403
12.5 | 1.2182 | 0.01539 | 0.0136 | 79.1553
13 | 1.2496 | 0.01649 | 0.0156 | 75.7793
13.5 | 1.28 | 0.01767 | 0.0176 | 72.4392
14 | 1.3073 | 0.01906 | 0.0197 | 68.5887
14.5 | 1.3351 | 0.02048 | 0.0216 | 65.1904
15 | 1.3592 | 0.02218 | 0.0236 | 61.2804
15.5 | 1.3863 | 0.02379 | 0.0252 | 58.2724
16 | 1.413 | 0.02548 | 0.0266 | 55.4553
16.5 | 1.437 | 0.0274 | 0.0281 | 52.4453
17 | 1.4605 | 0.02936 | 0.0295 | 49.7446
17.5 | 1.4942 | 0.03136 | 0.0287 | 47.6467
18 | 1.5802 | 0.03459 | 0.016 | 45.6837
19.5 | 1.618 | 0.04344 | 0.0211 | 37.2468
20 | 1.6319 | 0.04675 | 0.0218 | 34.907

## 115. Re 12M Mach 0.10 (1)
BIGFOIL.COM POLAR EXPORT
NACA65-119 a=0.0
NACA65-119 a=0.0 |  |  |  | Cl Max: | 1.405 | at alpha= | 15 | deg
JavaFoil+Calcfoil stall+Eppler ext transition |  |  |  | L/D Max: | 96.146 | at alpha= | 4.5 | deg
Re: | 12000000 |  |  | Cd Min: | 0.00465 | at alpha= | -0.5 | deg
Mach: | 0.1 |  |  | Cl=0 at alpha= | -0.50794 | deg
|  |  |  | @ Cl=0.1, Cd= | 0.00471
|  |  |  | @ Cl=0.4, Cd= | 0.0056648
|  |  |  | @ Cl=0.6, Cd= | 0.0065288
alpha (deg) | Cl | Cd | Cm | Cl/Cd
-20 | -1.158 | 0.05477 | 0.029 | -21.142
-19.5 | -1.19 | 0.04643 | 0.028 | -25.642
-19 | -1.224 | 0.03799 | 0.028 | -32.215
-18.5 | -1.246 | 0.03448 | 0.027 | -36.137
-18 | -1.265 | 0.03173 | 0.027 | -39.868
-17.5 | -1.281 | 0.02929 | 0.026 | -43.74
-17 | -1.295 | 0.02673 | 0.025 | -48.47
-16.5 | -1.305 | 0.02488 | 0.025 | -52.441
-16 | -1.311 | 0.02303 | 0.024 | -56.933
-15.5 | -1.313 | 0.02158 | 0.023 | -60.863
-15 | -1.312 | 0.0202 | 0.022 | -64.959
-14.5 | -1.307 | 0.019 | 0.021 | -68.757
-14 | -1.297 | 0.01786 | 0.02 | -72.635
-13.5 | -1.284 | 0.01688 | 0.02 | -76.023
-13 | -1.266 | 0.01589 | 0.019 | -79.676
-12.5 | -1.244 | 0.01506 | 0.018 | -82.593
-12 | -1.216 | 0.01429 | 0.017 | -85.087
-11.5 | -1.184 | 0.01356 | 0.016 | -87.352
-11 | -1.15 | 0.01292 | 0.015 | -88.978
-10.5 | -1.112 | 0.01234 | 0.014 | -90.124
-10 | -1.072 | 0.01172 | 0.013 | -91.481
-9.5 | -1.029 | 0.01121 | 0.012 | -91.815
-9 | -0.984 | 0.0107 | 0.011 | -91.994
-8.5 | -0.937 | 0.01025 | 0.01 | -91.356
-8 | -0.887 | 0.00981 | 0.009 | -90.369
-7.5 | -0.835 | 0.00942 | 0.008 | -88.658
-7 | -0.782 | 0.00906 | 0.007 | -86.375
-6.5 | -0.727 | 0.00873 | 0.006 | -83.33
-6 | -0.671 | 0.00845 | 0.005 | -79.445
-5.5 | -0.614 | 0.00814 | 0.004 | -75.386
-5 | -0.555 | 0.00732 | 0.003 | -75.899
-4.5 | -0.497 | 0.0078 | 0.002 | -63.697
-4 | -0.436 | 0.00669 | 0.001 | -65.122
-3.5 | -0.374 | 0.0062 | 0 | -60.337
-3 | -0.312 | 0.00573 | -0.001 | -54.414
-2.5 | -0.25 | 0.00534 | -0.003 | -46.708
-2 | -0.187 | 0.00473 | -0.004 | -39.643
-1.5 | -0.125 | 0.00472 | -0.005 | -26.415
-1 | -0.062 | 0.00471 | -0.006 | -13.135
-0.5 | 0.001 | 0.00465 | -0.007 | 0.206
0 | 0.064 | 0.00471 | -0.008 | 13.552
0.5 | 0.127 | 0.00471 | -0.009 | 26.878
1 | 0.189 | 0.00475 | -0.01 | 39.857
1.5 | 0.252 | 0.00481 | -0.011 | 52.447
2 | 0.315 | 0.00533 | -0.012 | 59.117
2.5 | 0.378 | 0.00556 | -0.013 | 67.961
3 | 0.441 | 0.00586 | -0.015 | 75.144
3.5 | 0.501 | 0.00625 | -0.016 | 80.181
4 | 0.563 | 0.00665 | -0.017 | 84.712
4.5 | 0.621 | 0.00646 | -0.018 | 96.146
5 | 0.68 | 0.00744 | -0.019 | 91.312
5.5 | 0.736 | 0.00873 | -0.02 | 84.277
6 | 0.793 | 0.00908 | -0.021 | 87.279
6.5 | 0.849 | 0.00946 | -0.022 | 89.736
7 | 0.903 | 0.00987 | -0.023 | 91.471
7.5 | 0.956 | 0.0103 | -0.024 | 92.829
8 | 1.008 | 0.01077 | -0.025 | 93.573
8.5 | 1.058 | 0.01121 | -0.026 | 94.404
9 | 1.105 | 0.01175 | -0.027 | 94.062
9.5 | 1.149 | 0.01229 | -0.028 | 93.48
10 | 1.19 | 0.01296 | -0.029 | 91.791
10.5 | 1.228 | 0.01353 | -0.03 | 90.798
11 | 1.263 | 0.01422 | -0.031 | 88.787
11.5 | 1.294 | 0.01492 | -0.031 | 86.745
12 | 1.322 | 0.01578 | -0.032 | 83.763
12.5 | 1.346 | 0.01662 | -0.033 | 80.997
13 | 1.366 | 0.0175 | -0.034 | 78.036
13.5 | 1.382 | 0.01869 | -0.035 | 73.915
14 | 1.393 | 0.0199 | -0.036 | 70.027
14.5 | 1.401 | 0.02119 | -0.037 | 66.126
15 | 1.405 | 0.02265 | -0.037 | 62.005
15.5 | 1.404 | 0.02426 | -0.038 | 57.889
16 | 1.4 | 0.02588 | -0.039 | 54.077
16.5 | 1.387 | 0.02787 | -0.04 | 49.772
17 | 1.37 | 0.03033 | -0.04 | 45.159
17.5 | 1.35 | 0.03271 | -0.041 | 41.256
18 | 1.326 | 0.03526 | -0.042 | 37.62
18.5 | 1.299 | 0.03858 | -0.042 | 33.679
19 | 1.271 | 0.04127 | -0.043 | 30.809
19.5 | 1.241 | 0.04469 | -0.044 | 27.764
20 | 1.206 | 0.04949 | -0.044 | 24.376

## 116. Re 12M Mach 0.10 (2)
BIGFOIL.COM POLAR EXPORT
NACA65-119 a=0.0
NACA65-119 a=0.0 |  |  |  | Cl Max: | 1.6293 | at alpha= | 20 | deg
XFOIL ncrit=9 |  |  |  | L/D Max: | 100.168 | at alpha= | 8.5 | deg
Re: | 12000000 |  |  | Cd Min: | 0.04887 | at alpha= | 20 | deg
Mach: | 0.1 |  |  | Cl=0 at alpha= | -0.51236 | deg
|  |  |  | @ Cl=0.1, Cd= | 0.0036538
|  |  |  | @ Cl=0.4, Cd= | 0.0046116
|  |  |  | @ Cl=0.6, Cd= | 0.0067012
alpha (deg) | Cl | Cd | Cm | Cl/Cd
-20 | -1.5984 | 0.04007 | -0.0415 | -39.8902
-19.5 | -1.5663 | 0.03684 | -0.0438 | -42.5163
-19 | -1.5228 | 0.03426 | -0.0474 | -44.4483
-18.5 | -1.5032 | 0.03181 | -0.0461 | -47.2556
-18 | -1.4795 | 0.02966 | -0.045 | -49.882
-17.5 | -1.4543 | 0.02767 | -0.0438 | -52.5587
-17 | -1.432 | 0.02555 | -0.0422 | -56.047
-16.5 | -1.4074 | 0.02368 | -0.0405 | -59.4341
-16 | -1.3813 | 0.02199 | -0.0388 | -62.8149
-15.5 | -1.356 | 0.02033 | -0.0368 | -66.6995
-15 | -1.3272 | 0.01892 | -0.0349 | -70.148
-14.5 | -1.2977 | 0.01761 | -0.0329 | -73.6911
-14 | -1.2668 | 0.01643 | -0.0308 | -77.1029
-13.5 | -1.2344 | 0.01535 | -0.0288 | -80.4169
-13 | -1.2011 | 0.01439 | -0.0267 | -83.4677
-12.5 | -1.1675 | 0.01347 | -0.0244 | -86.6741
-12 | -1.1362 | 0.01255 | -0.0217 | -90.5339
-11.5 | -1.1025 | 0.01177 | -0.019 | -93.6703
-11 | -1.0685 | 0.01109 | -0.0163 | -96.3481
-10.5 | -1.0336 | 0.01052 | -0.0134 | -98.251
-10 | -0.9997 | 0.01002 | -0.01 | -99.7705
-9.5 | -0.9678 | 0.00968 | -0.0059 | -99.9793
-9 | -0.9234 | 0.0093 | -0.0043 | -99.2903
-8.5 | -0.876 | 0.00895 | -0.0032 | -97.8771
-8 | -0.8258 | 0.00863 | -0.0026 | -95.6895
-7.5 | -0.7737 | 0.00836 | -0.0023 | -92.5478
-7 | -0.7213 | 0.00808 | -0.0021 | -89.2698
-6.5 | -0.6675 | 0.0078 | -0.0021 | -85.5769
-6 | -0.6127 | 0.00756 | -0.0023 | -81.045
-5.5 | -0.5575 | 0.00733 | -0.0026 | -76.0573
-5 | -0.5018 | 0.00708 | -0.003 | -70.8757
-4.5 | -0.4464 | 0.00678 | -0.0033 | -65.8407
-4 | -0.3918 | 0.00642 | -0.0035 | -61.028
-3.5 | -0.337 | 0.00604 | -0.0038 | -55.7947
-3 | -0.2818 | 0.00563 | -0.0042 | -50.0533
-2.5 | -0.226 | 0.00521 | -0.0047 | -43.3781
-2 | -0.1726 | 0.00455 | -0.0048 | -37.9341
-1.5 | -0.1188 | 0.00388 | -0.0051 | -30.6186
-1 | -0.0592 | 0.00371 | -0.0062 | -15.9569
-0.5 | 0.0015 | 0.00368 | -0.0075 | 0.40761
0 | 0.0621 | 0.00366 | -0.0088 | 16.9672
0.5 | 0.123 | 0.00365 | -0.01 | 33.6986
1 | 0.1839 | 0.00369 | -0.0114 | 49.8374
1.5 | 0.2446 | 0.00377 | -0.0126 | 64.8806
2 | 0.3049 | 0.00385 | -0.0138 | 79.1948
2.5 | 0.3638 | 0.00404 | -0.0148 | 90.0495
3 | 0.4151 | 0.00485 | -0.0147 | 85.5876
3.5 | 0.4675 | 0.00549 | -0.0147 | 85.1548
4.5 | 0.5734 | 0.00643 | -0.0147 | 89.1757
5 | 0.6244 | 0.00695 | -0.0143 | 89.8417
5.5 | 0.6759 | 0.00738 | -0.014 | 91.5854
6 | 0.7252 | 0.00784 | -0.0133 | 92.5
6.5 | 0.7753 | 0.00822 | -0.0128 | 94.3187
7 | 0.8253 | 0.00856 | -0.0121 | 96.4136
7.5 | 0.8741 | 0.00887 | -0.0113 | 98.5457
8 | 0.9196 | 0.00924 | -0.0099 | 99.5238
8.5 | 0.9556 | 0.00954 | -0.0066 | 100.1677
9 | 0.9857 | 0.01006 | -0.0025 | 97.9821
9.5 | 1.0189 | 0.01065 | 0.0007 | 95.6714
10 | 1.0544 | 0.01127 | 0.0033 | 93.5581
10.5 | 1.0891 | 0.01198 | 0.0058 | 90.9098
11 | 1.1221 | 0.01281 | 0.0084 | 87.5956
11.5 | 1.1543 | 0.01375 | 0.0109 | 83.9491
12 | 1.186 | 0.01478 | 0.0133 | 80.2436
12.5 | 1.2186 | 0.01581 | 0.0154 | 77.0778
13 | 1.2499 | 0.01698 | 0.0174 | 73.6101
13.5 | 1.2799 | 0.01823 | 0.0195 | 70.2084
14 | 1.3067 | 0.01972 | 0.0217 | 66.2627
14.5 | 1.3339 | 0.02124 | 0.0237 | 62.8013
15 | 1.3589 | 0.02299 | 0.0256 | 59.1083
15.5 | 1.3853 | 0.02472 | 0.0273 | 56.0396
16 | 1.4125 | 0.02647 | 0.0287 | 53.3623
16.5 | 1.4381 | 0.02837 | 0.0301 | 50.6909
17 | 1.4613 | 0.03043 | 0.0316 | 48.0217
17.5 | 1.494 | 0.03275 | 0.0306 | 45.6183
18 | 1.5786 | 0.03623 | 0.0181 | 43.5716
19 | 1.6023 | 0.04197 | 0.0226 | 38.1773
19.5 | 1.6156 | 0.04538 | 0.0234 | 35.6016
20 | 1.6293 | 0.04887 | 0.024 | 33.3395

## 117. Re 12M Mach 0.25 (1)
BIGFOIL.COM POLAR EXPORT
NACA65-119 a=0.0
NACA65-119 a=0.0 |  |  |  | Cl Max: | 1.321 | at alpha= | 13 | deg
JavaFoil+Calcfoil stall+Eppler ext transition |  |  |  | L/D Max: | 92.244 | at alpha= | 4 | deg
Re: | 12000000 |  |  | Cd Min: | 0.00472 | at alpha= | -0.5 | deg
Mach: | 0.25 |  |  | Cl=0 at alpha= | -0.50769 | deg
|  |  |  | @ Cl=0.1, Cd= | 0.0047519
|  |  |  | @ Cl=0.4, Cd= | 0.005702
|  |  |  | @ Cl=0.6, Cd= | 0.006636
alpha (deg) | Cl | Cd | Cm | Cl/Cd
-18.5 | -0.793 | 0.13289 | 0.019 | -5.966
-18 | -0.85 | 0.11546 | 0.02 | -7.359
-17.5 | -0.976 | 0.05194 | 0.025 | -18.785
-17 | -1.046 | 0.03639 | 0.025 | -28.735
-16.5 | -1.091 | 0.03222 | 0.025 | -33.849
-16 | -1.129 | 0.02922 | 0.024 | -38.636
-15.5 | -1.162 | 0.02624 | 0.023 | -44.283
-15 | -1.187 | 0.02408 | 0.023 | -49.311
-14.5 | -1.207 | 0.02181 | 0.022 | -55.329
-14 | -1.219 | 0.0202 | 0.021 | -60.333
-13.5 | -1.224 | 0.01894 | 0.02 | -64.618
-13 | -1.223 | 0.0176 | 0.019 | -69.461
-12.5 | -1.213 | 0.0166 | 0.018 | -73.104
-12 | -1.196 | 0.01562 | 0.017 | -76.531
-11.5 | -1.173 | 0.01477 | 0.016 | -79.428
-11 | -1.146 | 0.01393 | 0.015 | -82.25
-10.5 | -1.114 | 0.01315 | 0.014 | -84.737
-10 | -1.079 | 0.01251 | 0.013 | -86.191
-9.5 | -1.039 | 0.01189 | 0.012 | -87.448
-9 | -0.997 | 0.01134 | 0.011 | -87.882
-8.5 | -0.951 | 0.01077 | 0.01 | -88.299
-8 | -0.903 | 0.01027 | 0.009 | -87.929
-7.5 | -0.852 | 0.00984 | 0.008 | -86.563
-7 | -0.798 | 0.00941 | 0.007 | -84.806
-6.5 | -0.743 | 0.00907 | 0.006 | -81.958
-6 | -0.686 | 0.00873 | 0.005 | -78.584
-5.5 | -0.628 | 0.00842 | 0.004 | -74.551
-5 | -0.568 | 0.00814 | 0.003 | -69.85
-4.5 | -0.508 | 0.0073 | 0.002 | -69.594
-4 | -0.447 | 0.00686 | 0.001 | -65.188
-3.5 | -0.384 | 0.0063 | 0 | -60.901
-3 | -0.32 | 0.00583 | -0.002 | -54.943
-2.5 | -0.256 | 0.0054 | -0.003 | -47.511
-2 | -0.193 | 0.00476 | -0.004 | -40.465
-1.5 | -0.128 | 0.00476 | -0.005 | -26.94
-1 | -0.064 | 0.00474 | -0.006 | -13.405
-0.5 | 0.001 | 0.00472 | -0.007 | 0.209
0 | 0.066 | 0.00472 | -0.008 | 13.879
0.5 | 0.13 | 0.00478 | -0.009 | 27.205
1 | 0.195 | 0.0048 | -0.01 | 40.551
1.5 | 0.259 | 0.00485 | -0.012 | 53.416
2 | 0.324 | 0.00539 | -0.013 | 60.02
2.5 | 0.388 | 0.00563 | -0.014 | 68.906
3 | 0.453 | 0.00602 | -0.015 | 75.242
3.5 | 0.515 | 0.00644 | -0.016 | 79.928
4 | 0.576 | 0.00624 | -0.017 | 92.244
4.5 | 0.636 | 0.00723 | -0.018 | 87.968
5 | 0.696 | 0.0077 | -0.019 | 90.358
5.5 | 0.753 | 0.00906 | -0.02 | 83.167
6 | 0.811 | 0.00944 | -0.021 | 85.912
6.5 | 0.868 | 0.00987 | -0.022 | 87.887
7 | 0.923 | 0.01034 | -0.023 | 89.243
7.5 | 0.976 | 0.01083 | -0.024 | 90.119
8 | 1.027 | 0.01133 | -0.025 | 90.63
8.5 | 1.076 | 0.01192 | -0.026 | 90.326
9 | 1.122 | 0.01247 | -0.027 | 89.979
9.5 | 1.163 | 0.01312 | -0.028 | 88.641
10 | 1.201 | 0.01379 | -0.029 | 87.066
10.5 | 1.234 | 0.01462 | -0.03 | 84.406
11 | 1.262 | 0.01532 | -0.031 | 82.407
11.5 | 1.286 | 0.01627 | -0.032 | 79.055
12 | 1.304 | 0.0172 | -0.033 | 75.806
12.5 | 1.316 | 0.01821 | -0.034 | 72.25
13 | 1.321 | 0.01969 | -0.035 | 67.106
13.5 | 1.321 | 0.02093 | -0.036 | 63.126
14 | 1.314 | 0.02247 | -0.037 | 58.472
14.5 | 1.3 | 0.02426 | -0.037 | 53.59
15 | 1.279 | 0.02664 | -0.038 | 48.01
15.5 | 1.252 | 0.02896 | -0.039 | 43.218
16 | 1.217 | 0.0313 | -0.04 | 38.885
16.5 | 1.169 | 0.03471 | -0.04 | 33.681
17 | 1.112 | 0.04009 | -0.041 | 27.73
17.5 | 1.05 | 0.04552 | -0.041 | 23.059
18 | 0.981 | 0.05345 | -0.041 | 18.346

## 118. Re 12M Mach 0.25 (2)
BIGFOIL.COM POLAR EXPORT
NACA65-119 a=0.0
NACA65-119 a=0.0 |  |  |  | Cl Max: | 1.5932 | at alpha= | 20 | deg
XFOIL ncrit=9 |  |  |  | L/D Max: | 95.1522 | at alpha= | 7.5 | deg
Re: | 12000000 |  |  | Cd Min: | 0.06215 | at alpha= | 20 | deg
Mach: | 0.25 |  |  | Cl=0 at alpha= | -0.51353 | deg
|  |  |  | @ Cl=0.1, Cd= | 0.0036756
|  |  |  | @ Cl=0.4, Cd= | 0.0043903
|  |  |  | @ Cl=0.6, Cd= | 0.0066827
alpha (deg) | Cl | Cd | Cm | Cl/Cd
-20 | -1.5644 | 0.05311 | -0.0556 | -29.4558
-19.5 | -1.5398 | 0.04781 | -0.059 | -32.2067
-19 | -1.5106 | 0.04419 | -0.0604 | -34.1842
-18.5 | -1.4939 | 0.0407 | -0.0594 | -36.7052
-18 | -1.4756 | 0.0374 | -0.0582 | -39.4545
-17.5 | -1.4533 | 0.03453 | -0.0569 | -42.088
-17 | -1.4305 | 0.0318 | -0.0554 | -44.9843
-16.5 | -1.4043 | 0.02942 | -0.0538 | -47.7328
-16 | -1.3778 | 0.0272 | -0.0519 | -50.6544
-15.5 | -1.3533 | 0.02496 | -0.0497 | -54.2188
-15 | -1.3258 | 0.02299 | -0.0475 | -57.6686
-14.5 | -1.2987 | 0.02112 | -0.045 | -61.4915
-14 | -1.2679 | 0.01956 | -0.0426 | -64.8211
-13.5 | -1.2371 | 0.01805 | -0.0401 | -68.5374
-13 | -1.2041 | 0.01674 | -0.0376 | -71.9295
-12.5 | -1.1691 | 0.01556 | -0.0351 | -75.135
-12 | -1.1348 | 0.01445 | -0.0324 | -78.5329
-11.5 | -1.0994 | 0.01343 | -0.0297 | -81.8615
-11 | -1.066 | 0.01243 | -0.0266 | -85.7603
-10.5 | -1.03 | 0.01159 | -0.0236 | -88.8697
-10 | -0.9936 | 0.01088 | -0.0205 | -91.3235
-9.5 | -0.956 | 0.01027 | -0.0174 | -93.0867
-9 | -0.9197 | 0.00974 | -0.0138 | -94.4251
-8.5 | -0.8889 | 0.00933 | -0.0088 | -95.2733
-8 | -0.842 | 0.00894 | -0.0069 | -94.1834
-7.5 | -0.791 | 0.00862 | -0.0057 | -91.7633
-7 | -0.7378 | 0.00833 | -0.005 | -88.5714
-6.5 | -0.684 | 0.008 | -0.0044 | -85.5
-6 | -0.6281 | 0.00775 | -0.0043 | -81.0452
-5.5 | -0.572 | 0.00749 | -0.0042 | -76.3685
-5 | -0.5148 | 0.00722 | -0.0043 | -71.3019
-4.5 | -0.4576 | 0.00694 | -0.0045 | -65.9366
-4 | -0.4017 | 0.00657 | -0.0045 | -61.1416
-3.5 | -0.3462 | 0.00615 | -0.0045 | -56.2927
-2.5 | -0.2327 | 0.00525 | -0.005 | -44.3238
-2 | -0.1787 | 0.00453 | -0.005 | -39.4481
-1.5 | -0.1231 | 0.00388 | -0.0053 | -31.7268
-1 | -0.0611 | 0.00372 | -0.0064 | -16.4247
-0.5 | 0.0017 | 0.0037 | -0.0077 | 0.45946
0 | 0.0645 | 0.00367 | -0.0091 | 17.5749
0.5 | 0.1276 | 0.00368 | -0.0104 | 34.6739
1 | 0.1906 | 0.00371 | -0.0118 | 51.3747
1.5 | 0.2535 | 0.00379 | -0.0131 | 66.8865
2 | 0.3162 | 0.00387 | -0.0143 | 81.7054
2.5 | 0.3773 | 0.00405 | -0.0154 | 93.1605
3 | 0.43 | 0.00484 | -0.0151 | 88.843
3.5 | 0.4828 | 0.00554 | -0.0148 | 87.148
4 | 0.5362 | 0.00611 | -0.0145 | 87.7578
4.5 | 0.59 | 0.00657 | -0.0142 | 89.8021
5 | 0.6406 | 0.00714 | -0.0134 | 89.7199
5.5 | 0.6914 | 0.00763 | -0.0124 | 90.616
6 | 0.7404 | 0.00811 | -0.0112 | 91.2947
6.5 | 0.7897 | 0.0085 | -0.0099 | 92.9059
7 | 0.8379 | 0.00888 | -0.0084 | 94.3581
7.5 | 0.8754 | 0.0092 | -0.0048 | 95.1522
8 | 0.9076 | 0.00972 | -0.0004 | 93.3745
8.5 | 0.9437 | 0.0103 | 0.0029 | 91.6214
9 | 0.9781 | 0.01103 | 0.0062 | 88.6763
9.5 | 1.0152 | 0.01178 | 0.009 | 86.18
10 | 1.0513 | 0.01263 | 0.0117 | 83.2383
10.5 | 1.0857 | 0.01363 | 0.0145 | 79.6552
11 | 1.1183 | 0.01476 | 0.0173 | 75.7656
11.5 | 1.1512 | 0.01597 | 0.0199 | 72.0852
12 | 1.1849 | 0.0172 | 0.0223 | 68.8895
12.5 | 1.2167 | 0.01858 | 0.0247 | 65.4844
13 | 1.2473 | 0.0201 | 0.0271 | 62.0547
13.5 | 1.2765 | 0.02175 | 0.0295 | 58.6897
14 | 1.3016 | 0.02375 | 0.032 | 54.8042
14.5 | 1.3309 | 0.0256 | 0.0339 | 51.9883
15 | 1.3593 | 0.0276 | 0.0358 | 49.25
15.5 | 1.3863 | 0.02976 | 0.0376 | 46.5827
16 | 1.4122 | 0.03209 | 0.0392 | 44.0075
16.5 | 1.4364 | 0.03462 | 0.0408 | 41.4905
17 | 1.4557 | 0.03753 | 0.0424 | 38.7876
17.5 | 1.4812 | 0.04069 | 0.0424 | 36.4021
18 | 1.5605 | 0.0458 | 0.0302 | 34.0721
19.5 | 1.589 | 0.05752 | 0.0352 | 27.6252
20 | 1.5932 | 0.06215 | 0.0363 | 25.6348

## 119. Re 12M Mach 0.50 (1)
BIGFOIL.COM POLAR EXPORT
NACA65-119 a=0.0
NACA65-119 a=0.0 |  |  |  | Cl Max: | 1.167 | at alpha= | 20 | deg
JavaFoil+Calcfoil stall+Eppler ext transition |  |  |  | L/D Max: | 83.312 | at alpha= | 4.5 | deg
Re: | 12000000 |  |  | Cd Min: | 0.00489 | at alpha= | -0.5 | deg
Mach: | 0.5 |  |  | Cl=0 at alpha= | -0.50694 | deg
|  |  |  | @ Cl=0.1, Cd= | 0.0049512
|  |  |  | @ Cl=0.4, Cd= | 0.0059949
|  |  |  | @ Cl=0.6, Cd= | 0.0074382
alpha (deg) | Cl | Cd | Cm | Cl/Cd
-20 | -1.104 | 0.1792 | 0.023 | -6.163
-19.5 | -1.076 | 0.16904 | 0.022 | -6.364
-19 | -1.059 | 0.14406 | 0.023 | -7.354
-18.5 | -1.031 | 0.13622 | 0.022 | -7.572
-18 | -0.998 | 0.13534 | 0.021 | -7.373
-17.5 | -0.965 | 0.13319 | 0.019 | -7.245
-17 | -0.962 | 0.10649 | 0.022 | -9.035
-16.5 | -0.989 | 0.06624 | 0.025 | -14.928
-16 | -0.904 | 0.09591 | 0.02 | -9.422
-15.5 | -0.854 | 0.10615 | 0.016 | -8.043
-15 | -0.834 | 0.10129 | 0.017 | -8.236
-14.5 | -0.804 | 0.09656 | 0.016 | -8.33
-14 | -0.779 | 0.0879 | 0.016 | -8.863
-13.5 | -0.851 | 0.0314 | 0.022 | -27.112
-13 | -0.711 | 0.09216 | 0.012 | -7.712
-12.5 | -0.69 | 0.07922 | 0.013 | -8.712
-12 | -0.764 | 0.02523 | 0.019 | -30.269
-11.5 | -0.738 | 0.02186 | 0.018 | -33.748
-11 | -0.707 | 0.01998 | 0.017 | -35.405
-10.5 | -0.567 | 0.07177 | 0.008 | -7.907
-10 | -0.639 | 0.01971 | 0.015 | -32.399
-9.5 | -0.612 | 0.01665 | 0.014 | -36.746
-9 | -0.917 | 0.01533 | 0.013 | -59.809
-8.5 | -0.941 | 0.01411 | 0.011 | -66.664
-8 | -0.928 | 0.01314 | 0.01 | -70.637
-7.5 | -0.897 | 0.01224 | 0.009 | -73.272
-7 | -0.854 | 0.01149 | 0.008 | -74.353
-6.5 | -0.804 | 0.0108 | 0.007 | -74.425
-6 | -0.748 | 0.01027 | 0.006 | -72.816
-5.5 | -0.688 | 0.00977 | 0.004 | -70.384
-5 | -0.625 | 0.00933 | 0.003 | -66.975
-4.5 | -0.559 | 0.00894 | 0.002 | -62.584
-4 | -0.492 | 0.00856 | 0.001 | -57.51
-3.5 | -0.425 | 0.00702 | 0 | -60.559
-3 | -0.358 | 0.00645 | -0.002 | -55.418
-2.5 | -0.286 | 0.00576 | -0.003 | -49.678
-2 | -0.215 | 0.005 | -0.004 | -43.066
-1.5 | -0.143 | 0.00497 | -0.005 | -28.795
-1 | -0.071 | 0.00496 | -0.007 | -14.323
-0.5 | 0.001 | 0.00489 | -0.008 | 0.225
0 | 0.073 | 0.00494 | -0.009 | 14.825
0.5 | 0.145 | 0.00497 | -0.01 | 29.249
1 | 0.218 | 0.00504 | -0.012 | 43.207
1.5 | 0.29 | 0.00511 | -0.013 | 56.774
2 | 0.362 | 0.00587 | -0.014 | 61.674
2.5 | 0.432 | 0.0061 | -0.015 | 70.763
3 | 0.502 | 0.00661 | -0.017 | 75.922
3.5 | 0.568 | 0.00717 | -0.018 | 79.224
4 | 0.636 | 0.00774 | -0.019 | 82.153
4.5 | 0.701 | 0.00842 | -0.02 | 83.312
5 | 0.764 | 0.0102 | -0.021 | 74.892
5.5 | 0.827 | 0.01076 | -0.022 | 76.886
6 | 0.887 | 0.01137 | -0.024 | 78.04
6.5 | 0.944 | 0.01208 | -0.025 | 78.198
7 | 0.997 | 0.01284 | -0.026 | 77.629
7.5 | 1.044 | 0.01367 | -0.027 | 76.376
8 | 1.082 | 0.01459 | -0.028 | 74.158
8.5 | 1.109 | 0.01564 | -0.029 | 70.925
9 | 1.112 | 0.01682 | -0.03 | 66.086
9.5 | 1.06 | 0.01835 | -0.031 | 57.765
10 | 0.688 | 0.02656 | -0.031 | 25.9
10.5 | 0.739 | 0.02213 | -0.033 | 33.384
11 | 0.767 | 0.02512 | -0.034 | 30.518
11.5 | 0.682 | 0.08005 | -0.02 | 8.517
12 | 0.832 | 0.02628 | -0.036 | 31.652
12.5 | 0.859 | 0.02979 | -0.037 | 28.837
13 | 0.873 | 0.03887 | -0.037 | 22.447
13.5 | 0.8 | 0.09587 | -0.025 | 8.341
14 | 0.946 | 0.03669 | -0.04 | 25.768
14.5 | 0.96 | 0.04676 | -0.04 | 20.525
15 | 0.979 | 0.05481 | -0.04 | 17.871
15.5 | 0.944 | 0.08796 | -0.034 | 10.728
16 | 1.05 | 0.05222 | -0.042 | 20.114
16.5 | 1.066 | 0.06378 | -0.042 | 16.707
17 | 0.997 | 0.12704 | -0.031 | 7.849
17.5 | 1.034 | 0.12702 | -0.034 | 8.143
18 | 1.078 | 0.12155 | -0.037 | 8.865
18.5 | 1.093 | 0.1392 | -0.036 | 7.853
19 | 1.105 | 0.16506 | -0.033 | 6.694
19.5 | 1.135 | 0.17691 | -0.035 | 6.415
20 | 1.167 | 0.17713 | -0.037 | 6.589

## 120. Re 12M Mach 0.50 (2)
BIGFOIL.COM POLAR EXPORT
NACA65-119 a=0.0
NACA65-119 a=0.0 |  |  |  | Cl Max: | 1.1658 | at alpha= | 12.5 | deg
XFOIL ncrit=9 |  |  |  | L/D Max: | 107.098 | at alpha= | 2.5 | deg
Re: | 12000000 |  |  | Cd Min: | 0.13622 | at alpha= | 17.5 | deg
Mach: | 0.5 |  |  | Cl=0 at alpha= | -0.51651 | deg
|  |  |  | @ Cl=0.1, Cd= | 0.0037867
|  |  |  | @ Cl=0.4, Cd= | 0.0040294
|  |  |  | @ Cl=0.6, Cd= | 0.0065196
alpha (deg) | Cl | Cd | Cm | Cl/Cd
-16.5 | -0.8092 | 0.12361 | -0.04 | -6.5464
-16 | -0.8259 | 0.11091 | -0.0486 | -7.4466
-15.5 | -0.842 | 0.09851 | -0.0569 | -8.5474
-15 | -0.8664 | 0.08573 | -0.0655 | -10.1061
-14.5 | -0.8953 | 0.07363 | -0.0727 | -12.1594
-14 | -0.924 | 0.0628 | -0.0778 | -14.7134
-13.5 | -0.9549 | 0.05302 | -0.0807 | -18.0102
-13 | -0.9862 | 0.04438 | -0.0812 | -22.2217
-12.5 | -1.0179 | 0.03681 | -0.0793 | -27.6528
-12 | -1.0299 | 0.03127 | -0.0757 | -32.9357
-11.5 | -1.0332 | 0.02669 | -0.071 | -38.7111
-11 | -1.0239 | 0.02311 | -0.0658 | -44.3055
-10.5 | -1.0036 | 0.02032 | -0.0607 | -49.3898
-10 | -0.9748 | 0.0181 | -0.0559 | -53.8564
-9 | -0.8979 | 0.01485 | -0.0474 | -60.4646
-8.5 | -0.8566 | 0.01349 | -0.0434 | -63.4989
-8 | -0.8146 | 0.01227 | -0.0393 | -66.3896
-7.5 | -0.7715 | 0.01119 | -0.0354 | -68.9455
-7 | -0.7268 | 0.01029 | -0.0316 | -70.6317
-6.5 | -0.6813 | 0.00955 | -0.0278 | -71.3403
-6 | -0.6393 | 0.00883 | -0.0234 | -72.4009
-5.5 | -0.6013 | 0.00834 | -0.0178 | -72.0983
-5 | -0.5511 | 0.00801 | -0.0144 | -68.8015
-4.5 | -0.4928 | 0.00767 | -0.0126 | -64.2503
-4 | -0.4331 | 0.00729 | -0.0112 | -59.4102
-3.5 | -0.3776 | 0.00671 | -0.0094 | -56.2742
-3 | -0.3204 | 0.00611 | -0.008 | -52.4386
-2.5 | -0.2623 | 0.00545 | -0.0069 | -48.1284
-1.5 | -0.1418 | 0.00392 | -0.006 | -36.1735
-1 | -0.0703 | 0.00381 | -0.0073 | -18.4514
-0.5 | 0.0024 | 0.0038 | -0.0088 | 0.63158
0 | 0.0756 | 0.00377 | -0.0104 | 20.0531
0.5 | 0.1487 | 0.00382 | -0.012 | 38.9267
1 | 0.2219 | 0.00385 | -0.0136 | 57.6364
1.5 | 0.2943 | 0.0039 | -0.0151 | 75.4615
2 | 0.3671 | 0.00397 | -0.0165 | 92.4685
2.5 | 0.4391 | 0.0041 | -0.0177 | 107.0976
3 | 0.5003 | 0.00477 | -0.0172 | 104.8847
3.5 | 0.551 | 0.00575 | -0.0149 | 95.8261
4 | 0.6013 | 0.00654 | -0.0122 | 91.9419
4.5 | 0.6461 | 0.00732 | -0.0085 | 88.265
5 | 0.6759 | 0.008 | -0.0018 | 84.4875
5.5 | 0.6934 | 0.00901 | 0.0064 | 76.9589
6 | 0.7191 | 0.01026 | 0.0124 | 70.0877
6.5 | 0.7585 | 0.01133 | 0.0163 | 66.9462
7 | 0.7997 | 0.01244 | 0.0198 | 64.2846
7.5 | 0.8406 | 0.01366 | 0.0233 | 61.5373
8 | 0.8818 | 0.01497 | 0.0267 | 58.9045
8.5 | 0.9196 | 0.01649 | 0.0304 | 55.7671
9 | 0.9586 | 0.01807 | 0.0339 | 53.0493
9.5 | 0.9968 | 0.01975 | 0.0374 | 50.4709
10 | 1.0327 | 0.0217 | 0.041 | 47.5899
10.5 | 1.0668 | 0.02386 | 0.0446 | 44.7108
11 | 1.0996 | 0.02624 | 0.0482 | 41.9055
11.5 | 1.1306 | 0.02888 | 0.0518 | 39.1482
12 | 1.1548 | 0.03208 | 0.0554 | 35.9975
12.5 | 1.1658 | 0.03627 | 0.0591 | 32.1423
13 | 1.1654 | 0.04154 | 0.0621 | 28.0549
13.5 | 1.1528 | 0.04801 | 0.0643 | 24.0117
14 | 1.1317 | 0.05573 | 0.0649 | 20.3068
14.5 | 1.1114 | 0.06421 | 0.064 | 17.3088
15.5 | 1.053 | 0.08552 | 0.0557 | 12.3129
16 | 1.0228 | 0.09779 | 0.0488 | 10.4591
16.5 | 0.9975 | 0.11031 | 0.041 | 9.0427
17 | 0.9735 | 0.12327 | 0.0324 | 7.8973
17.5 | 0.9531 | 0.13622 | 0.0237 | 6.9968

## 121. Re 14M Mach 0.00 (1)
BIGFOIL.COM POLAR EXPORT
NACA65-119 a=0.0
NACA65-119 a=0.0 |  |  |  | Cl Max: | 1.424 | at alpha= | 15.5 | deg
JavaFoil+Calcfoil stall+Eppler ext transition |  |  |  | L/D Max: | 97.526 | at alpha= | 8.5 | deg
Re: | 14000000 |  |  | Cd Min: | 0.00466 | at alpha= | 0 | deg
Mach: | 0 |  |  | Cl=0 at alpha= | -0.50794 | deg
|  |  |  | @ Cl=0.1, Cd= | 0.0046835
|  |  |  | @ Cl=0.4, Cd= | 0.0057984
|  |  |  | @ Cl=0.6, Cd= | 0.0070123
alpha (deg) | Cl | Cd | Cm | Cl/Cd
-20 | -1.221 | 0.04635 | 0.029 | -26.345
-19.5 | -1.25 | 0.0391 | 0.029 | -31.957
-19 | -1.272 | 0.03452 | 0.028 | -36.857
-18.5 | -1.29 | 0.03167 | 0.027 | -40.724
-18 | -1.304 | 0.02923 | 0.027 | -44.628
-17.5 | -1.316 | 0.02714 | 0.026 | -48.49
-17 | -1.326 | 0.02491 | 0.025 | -53.211
-16.5 | -1.331 | 0.02328 | 0.025 | -57.175
-16 | -1.334 | 0.02171 | 0.024 | -61.44
-15.5 | -1.333 | 0.02035 | 0.023 | -65.502
-15 | -1.328 | 0.01908 | 0.022 | -69.631
-14.5 | -1.32 | 0.01798 | 0.021 | -73.385
-14 | -1.308 | 0.01693 | 0.02 | -77.258
-13.5 | -1.291 | 0.01615 | 0.02 | -79.955
-13 | -1.272 | 0.01521 | 0.019 | -83.616
-12.5 | -1.248 | 0.01436 | 0.018 | -86.907
-12 | -1.218 | 0.01365 | 0.017 | -89.264
-11.5 | -1.186 | 0.013 | 0.016 | -91.248
-11 | -1.151 | 0.01238 | 0.015 | -92.96
-10.5 | -1.112 | 0.01182 | 0.014 | -94.098
-10 | -1.072 | 0.01125 | 0.013 | -95.223
-9.5 | -1.028 | 0.01077 | 0.012 | -95.44
-9 | -0.983 | 0.0103 | 0.011 | -95.402
-8.5 | -0.935 | 0.0099 | 0.01 | -94.464
-8 | -0.885 | 0.00949 | 0.009 | -93.292
-7.5 | -0.833 | 0.00912 | 0.008 | -91.417
-7 | -0.78 | 0.00876 | 0.007 | -89.057
-6.5 | -0.725 | 0.00848 | 0.006 | -85.542
-6 | -0.669 | 0.0082 | 0.005 | -81.556
-5.5 | -0.612 | 0.00732 | 0.004 | -83.573
-5 | -0.554 | 0.00783 | 0.003 | -70.833
-4.5 | -0.494 | 0.00757 | 0.002 | -65.28
-4 | -0.433 | 0.00663 | 0.001 | -65.38
-3.5 | -0.372 | 0.00627 | 0 | -59.327
-3 | -0.31 | 0.0059 | -0.001 | -52.576
-2.5 | -0.248 | 0.00553 | -0.003 | -44.878
-2 | -0.187 | 0.00523 | -0.004 | -35.63
-1.5 | -0.124 | 0.00468 | -0.005 | -26.511
-1 | -0.062 | 0.00468 | -0.006 | -13.156
-0.5 | 0.001 | 0.00467 | -0.007 | 0.204
0 | 0.063 | 0.00466 | -0.008 | 13.614
0.5 | 0.126 | 0.0047 | -0.009 | 26.794
1 | 0.189 | 0.00479 | -0.01 | 39.321
1.5 | 0.251 | 0.00525 | -0.011 | 47.845
2 | 0.313 | 0.00544 | -0.012 | 57.655
2.5 | 0.376 | 0.00569 | -0.013 | 66.049
3 | 0.438 | 0.00597 | -0.014 | 73.376
3.5 | 0.499 | 0.0063 | -0.016 | 79.138
4 | 0.56 | 0.00675 | -0.017 | 83.045
4.5 | 0.621 | 0.00715 | -0.018 | 86.827
5 | 0.677 | 0.00738 | -0.019 | 91.75
5.5 | 0.733 | 0.00847 | -0.02 | 86.59
6 | 0.79 | 0.00878 | -0.021 | 89.977
6.5 | 0.846 | 0.00916 | -0.022 | 92.37
7 | 0.901 | 0.00956 | -0.023 | 94.219
7.5 | 0.954 | 0.00997 | -0.024 | 95.663
8 | 1.005 | 0.01037 | -0.025 | 96.944
8.5 | 1.055 | 0.01082 | -0.026 | 97.526
9 | 1.103 | 0.01133 | -0.027 | 97.357
9.5 | 1.147 | 0.01181 | -0.028 | 97.085
10 | 1.189 | 0.01244 | -0.029 | 95.564
10.5 | 1.228 | 0.01299 | -0.03 | 94.475
11 | 1.263 | 0.0136 | -0.03 | 92.882
11.5 | 1.296 | 0.01427 | -0.031 | 90.786
12 | 1.325 | 0.01507 | -0.032 | 87.925
12.5 | 1.35 | 0.01585 | -0.033 | 85.175
13 | 1.372 | 0.01674 | -0.034 | 81.939
13.5 | 1.39 | 0.01778 | -0.035 | 78.182
14 | 1.404 | 0.01888 | -0.036 | 74.378
14.5 | 1.415 | 0.0201 | -0.037 | 70.39
15 | 1.421 | 0.02145 | -0.037 | 66.246
15.5 | 1.424 | 0.02291 | -0.038 | 62.17
16 | 1.422 | 0.02457 | -0.039 | 57.887
16.5 | 1.414 | 0.02618 | -0.04 | 54.006
17 | 1.401 | 0.02836 | -0.04 | 49.41
17.5 | 1.386 | 0.03045 | -0.041 | 45.498
18 | 1.367 | 0.0327 | -0.042 | 41.809
18.5 | 1.345 | 0.0356 | -0.042 | 37.774
19 | 1.322 | 0.03793 | -0.043 | 34.848
19.5 | 1.295 | 0.04139 | -0.044 | 31.291
20 | 1.267 | 0.04478 | -0.044 | 28.297

## 122. Re 14M Mach 0.00 (2)
BIGFOIL.COM POLAR EXPORT
NACA65-119 a=0.0
NACA65-119 a=0.0 |  |  |  | Cl Max: | 1.6566 | at alpha= | 20 | deg
XFOIL ncrit=9 |  |  |  | L/D Max: | 104.617 | at alpha= | 8.5 | deg
Re: | 14000000 |  |  | Cd Min: | 0.04506 | at alpha= | 20 | deg
Mach: | 0 |  |  | Cl=0 at alpha= | -0.51165 | deg
|  |  |  | @ Cl=0.1, Cd= | 0.0036026
|  |  |  | @ Cl=0.4, Cd= | 0.0048278
|  |  |  | @ Cl=0.6, Cd= | 0.0066561
alpha (deg) | Cl | Cd | Cm | Cl/Cd
-20 | -1.6042 | 0.03638 | -0.0411 | -44.0957
-19.5 | -1.5632 | 0.03367 | -0.0448 | -46.4271
-19 | -1.5416 | 0.03145 | -0.0438 | -49.0175
-18.5 | -1.521 | 0.02919 | -0.0426 | -52.1069
-18 | -1.4959 | 0.02729 | -0.0414 | -54.815
-17.5 | -1.4699 | 0.02549 | -0.0402 | -57.6658
-17 | -1.4455 | 0.02366 | -0.0387 | -61.0947
-16.5 | -1.4202 | 0.02197 | -0.0371 | -64.6427
-16 | -1.3935 | 0.02043 | -0.0353 | -68.2085
-15.5 | -1.3685 | 0.01888 | -0.0333 | -72.4841
-15 | -1.3394 | 0.0176 | -0.0313 | -76.1023
-14.5 | -1.3102 | 0.01637 | -0.0293 | -80.0367
-14 | -1.2787 | 0.0153 | -0.0273 | -83.5752
-13.5 | -1.2465 | 0.01433 | -0.0252 | -86.9853
-13 | -1.2131 | 0.01345 | -0.0231 | -90.1933
-12.5 | -1.1788 | 0.01266 | -0.0209 | -93.1122
-12 | -1.147 | 0.01184 | -0.0182 | -96.875
-11.5 | -1.1132 | 0.01117 | -0.0155 | -99.6598
-11 | -1.0805 | 0.01055 | -0.0125 | -102.4171
-10.5 | -1.0476 | 0.01003 | -0.0091 | -104.4467
-10 | -1.0176 | 0.00966 | -0.0048 | -105.3416
-9.5 | -0.9734 | 0.00933 | -0.0033 | -104.3301
-9 | -0.9261 | 0.00901 | -0.0023 | -102.7858
-8.5 | -0.8774 | 0.00867 | -0.0016 | -101.1995
-8 | -0.8268 | 0.00836 | -0.0012 | -98.8995
-7.5 | -0.7744 | 0.0081 | -0.0011 | -95.6049
-7 | -0.7211 | 0.00784 | -0.0011 | -91.977
-6.5 | -0.6674 | 0.00757 | -0.0013 | -88.1638
-6 | -0.6124 | 0.00736 | -0.0016 | -83.2065
-5.5 | -0.5572 | 0.00712 | -0.002 | -78.2584
-5 | -0.5013 | 0.00689 | -0.0025 | -72.7576
-4.5 | -0.4456 | 0.00663 | -0.0029 | -67.2097
-4 | -0.3906 | 0.00631 | -0.0033 | -61.9017
-3.5 | -0.3353 | 0.00597 | -0.0037 | -56.1642
-3 | -0.28 | 0.00557 | -0.0041 | -50.2693
-2.5 | -0.2237 | 0.00523 | -0.0047 | -42.7725
-2 | -0.1695 | 0.0047 | -0.0051 | -36.0638
-1.5 | -0.116 | 0.00401 | -0.0054 | -28.9277
-1 | -0.0587 | 0.00365 | -0.0062 | -16.0822
-0.5 | 0.0014 | 0.00362 | -0.0074 | 0.38674
0 | 0.0619 | 0.00359 | -0.0087 | 17.2423
0.5 | 0.1223 | 0.00361 | -0.01 | 33.8781
1 | 0.1825 | 0.00363 | -0.0113 | 50.2755
1.5 | 0.2428 | 0.00369 | -0.0125 | 65.7995
2 | 0.3025 | 0.00383 | -0.0137 | 78.9817
2.5 | 0.359 | 0.00421 | -0.0144 | 85.2732
3 | 0.4101 | 0.00498 | -0.0143 | 82.3494
3.5 | 0.4632 | 0.00553 | -0.0144 | 83.7613
4 | 0.5166 | 0.006 | -0.0146 | 86.1
5 | 0.6221 | 0.00683 | -0.0146 | 91.0835
5.5 | 0.674 | 0.00724 | -0.0145 | 93.0939
6 | 0.7245 | 0.00766 | -0.014 | 94.5822
6.5 | 0.7755 | 0.008 | -0.0137 | 96.9375
7 | 0.8264 | 0.00831 | -0.0134 | 99.4465
7.5 | 0.8764 | 0.00861 | -0.0129 | 101.7886
8 | 0.924 | 0.00893 | -0.012 | 103.4714
8.5 | 0.9698 | 0.00927 | -0.0108 | 104.617
9 | 0.9997 | 0.00964 | -0.0064 | 103.7033
9.5 | 1.032 | 0.01014 | -0.0029 | 101.7751
10 | 1.0662 | 0.01068 | 0 | 99.8315
10.5 | 1.1007 | 0.01132 | 0.0026 | 97.235
11 | 1.1329 | 0.01209 | 0.0053 | 93.7055
11.5 | 1.1651 | 0.01295 | 0.0079 | 89.9691
12 | 1.1983 | 0.01382 | 0.0101 | 86.7077
12.5 | 1.231 | 0.01478 | 0.0122 | 83.2882
13 | 1.2622 | 0.01584 | 0.0143 | 79.6843
13.5 | 1.2925 | 0.01701 | 0.0164 | 75.9847
14 | 1.319 | 0.01841 | 0.0186 | 71.6458
14.5 | 1.3467 | 0.01981 | 0.0206 | 67.9808
15 | 1.3733 | 0.02132 | 0.0225 | 64.4137
15.5 | 1.4002 | 0.02292 | 0.0241 | 61.0908
16 | 1.427 | 0.02456 | 0.0256 | 58.1026
16.5 | 1.4533 | 0.0263 | 0.027 | 55.2586
17 | 1.4771 | 0.02826 | 0.0284 | 52.2682
17.5 | 1.4979 | 0.03042 | 0.0299 | 49.2406
18 | 1.5472 | 0.03296 | 0.0251 | 46.9417
19.5 | 1.6413 | 0.04187 | 0.0196 | 39.1999
20 | 1.6566 | 0.04506 | 0.0201 | 36.7643

## 123. Re 14M Mach 0.10 (1)
BIGFOIL.COM POLAR EXPORT
NACA65-119 a=0.0
NACA65-119 a=0.0 |  |  |  | Cl Max: | 1.407 | at alpha= | 15 | deg
JavaFoil+Calcfoil stall+Eppler ext transition |  |  |  | L/D Max: | 97.047 | at alpha= | 8.5 | deg
Re: | 14000000 |  |  | Cd Min: | 0.00466 | at alpha= | -1.5 | deg
Mach: | 0.1 |  |  | Cl=0 at alpha= | -0.50794 | deg
|  |  |  | @ Cl=0.1, Cd= | 0.0046943
|  |  |  | @ Cl=0.4, Cd= | 0.0058178
|  |  |  | @ Cl=0.6, Cd= | 0.0065607
alpha (deg) | Cl | Cd | Cm | Cl/Cd
-20 | -1.163 | 0.05143 | 0.029 | -22.612
-19.5 | -1.191 | 0.0456 | 0.028 | -26.124
-19 | -1.223 | 0.03805 | 0.028 | -32.139
-18.5 | -1.248 | 0.03321 | 0.027 | -37.596
-18 | -1.268 | 0.03048 | 0.027 | -41.585
-17.5 | -1.284 | 0.02819 | 0.026 | -45.543
-17 | -1.298 | 0.02574 | 0.025 | -50.412
-16.5 | -1.307 | 0.02399 | 0.025 | -54.477
-16 | -1.313 | 0.02223 | 0.024 | -59.07
-15.5 | -1.315 | 0.02084 | 0.023 | -63.114
-15 | -1.314 | 0.01951 | 0.022 | -67.343
-14.5 | -1.308 | 0.01836 | 0.021 | -71.253
-14 | -1.299 | 0.01733 | 0.02 | -74.928
-13.5 | -1.285 | 0.01646 | 0.02 | -78.059
-13 | -1.267 | 0.01546 | 0.019 | -82.011
-12.5 | -1.245 | 0.01458 | 0.018 | -85.378
-12 | -1.217 | 0.01384 | 0.017 | -87.925
-11.5 | -1.185 | 0.01319 | 0.016 | -89.85
-11 | -1.151 | 0.01253 | 0.015 | -91.819
-10.5 | -1.114 | 0.01197 | 0.014 | -93.061
-10 | -1.074 | 0.01137 | 0.013 | -94.387
-9.5 | -1.031 | 0.0109 | 0.012 | -94.562
-9 | -0.985 | 0.01041 | 0.011 | -94.633
-8.5 | -0.938 | 0.00998 | 0.01 | -93.985
-8 | -0.888 | 0.00957 | 0.009 | -92.779
-7.5 | -0.836 | 0.00919 | 0.008 | -91.004
-7 | -0.783 | 0.00884 | 0.007 | -88.623
-6.5 | -0.728 | 0.00855 | 0.006 | -85.182
-6 | -0.672 | 0.00823 | 0.005 | -81.583
-5.5 | -0.614 | 0.00739 | 0.004 | -83.191
-5 | -0.557 | 0.00791 | 0.003 | -70.43
-4.5 | -0.497 | 0.00764 | 0.002 | -65.024
-4 | -0.436 | 0.00668 | 0.001 | -65.2
-3.5 | -0.374 | 0.00631 | 0 | -59.196
-3 | -0.312 | 0.00588 | -0.001 | -53.058
-2.5 | -0.25 | 0.00556 | -0.003 | -44.882
-2 | -0.187 | 0.00525 | -0.004 | -35.731
-1.5 | -0.125 | 0.00466 | -0.005 | -26.732
-1 | -0.062 | 0.00467 | -0.006 | -13.257
-0.5 | 0.001 | 0.00466 | -0.007 | 0.206
0 | 0.064 | 0.0047 | -0.008 | 13.578
0.5 | 0.127 | 0.00469 | -0.009 | 26.997
1 | 0.189 | 0.00479 | -0.01 | 39.52
1.5 | 0.252 | 0.00521 | -0.011 | 48.389
2 | 0.315 | 0.00541 | -0.012 | 58.283
2.5 | 0.378 | 0.00572 | -0.013 | 66.102
3 | 0.441 | 0.006 | -0.015 | 73.379
3.5 | 0.501 | 0.00639 | -0.016 | 78.398
4 | 0.563 | 0.00673 | -0.017 | 83.673
4.5 | 0.622 | 0.00646 | -0.018 | 96.252
5 | 0.68 | 0.00744 | -0.019 | 91.406
5.5 | 0.737 | 0.00851 | -0.02 | 86.568
6 | 0.794 | 0.00886 | -0.021 | 89.581
6.5 | 0.85 | 0.00922 | -0.022 | 92.126
7 | 0.904 | 0.00963 | -0.023 | 93.903
7.5 | 0.957 | 0.01006 | -0.024 | 95.222
8 | 1.009 | 0.0105 | -0.025 | 96.127
8.5 | 1.059 | 0.01091 | -0.026 | 97.047
9 | 1.106 | 0.01143 | -0.027 | 96.766
9.5 | 1.15 | 0.01198 | -0.028 | 95.979
10 | 1.191 | 0.01258 | -0.029 | 94.692
10.5 | 1.229 | 0.01315 | -0.03 | 93.493
11 | 1.264 | 0.0138 | -0.031 | 91.634
11.5 | 1.296 | 0.01447 | -0.031 | 89.523
12 | 1.323 | 0.01529 | -0.032 | 86.543
12.5 | 1.348 | 0.01609 | -0.033 | 83.745
13 | 1.367 | 0.01703 | -0.034 | 80.303
13.5 | 1.383 | 0.0181 | -0.035 | 76.443
14 | 1.395 | 0.0194 | -0.036 | 71.889
14.5 | 1.403 | 0.02051 | -0.037 | 68.408
15 | 1.407 | 0.02193 | -0.038 | 64.146
15.5 | 1.406 | 0.02367 | -0.038 | 59.389
16 | 1.402 | 0.02502 | -0.039 | 56.01
16.5 | 1.388 | 0.02734 | -0.04 | 50.771
17 | 1.372 | 0.0293 | -0.041 | 46.824
17.5 | 1.352 | 0.03157 | -0.041 | 42.816
18 | 1.328 | 0.03443 | -0.042 | 38.565
18.5 | 1.302 | 0.0372 | -0.042 | 34.993
19 | 1.274 | 0.03978 | -0.043 | 32.026
19.5 | 1.242 | 0.04362 | -0.044 | 28.478
20 | 1.209 | 0.04753 | -0.044 | 25.441

## 124. Re 14M Mach 0.10 (2)
BIGFOIL.COM POLAR EXPORT
NACA65-119 a=0.0
NACA65-119 a=0.0 |  |  |  | Cl Max: | 1.6538 | at alpha= | 20 | deg
XFOIL ncrit=9 |  |  |  | L/D Max: | 103.934 | at alpha= | 8.5 | deg
Re: | 14000000 |  |  | Cd Min: | 0.04723 | at alpha= | 20 | deg
Mach: | 0.1 |  |  | Cl=0 at alpha= | -0.51157 | deg
|  |  |  | @ Cl=0.1, Cd= | 0.0036024
|  |  |  | @ Cl=0.4, Cd= | 0.0047865
|  |  |  | @ Cl=0.6, Cd= | 0.0066356
alpha (deg) | Cl | Cd | Cm | Cl/Cd
-19.5 | -1.5627 | 0.03531 | -0.0475 | -44.2566
-19 | -1.5411 | 0.03298 | -0.0464 | -46.7283
-18.5 | -1.5205 | 0.03058 | -0.0452 | -49.722
-18 | -1.4974 | 0.02841 | -0.044 | -52.7068
-17.5 | -1.4724 | 0.02644 | -0.0427 | -55.6884
-17 | -1.4468 | 0.02458 | -0.0413 | -58.8609
-16.5 | -1.4198 | 0.0229 | -0.0397 | -62
-16 | -1.393 | 0.02127 | -0.0379 | -65.4913
-15.5 | -1.3681 | 0.01963 | -0.0358 | -69.6943
-15 | -1.3391 | 0.01826 | -0.0338 | -73.3352
-14.5 | -1.3108 | 0.01693 | -0.0316 | -77.4247
-14 | -1.2791 | 0.0158 | -0.0296 | -80.9557
-13.5 | -1.2475 | 0.01474 | -0.0273 | -84.6336
-13 | -1.2142 | 0.01379 | -0.0251 | -88.0493
-12.5 | -1.1799 | 0.01296 | -0.0229 | -91.0417
-12 | -1.1465 | 0.01213 | -0.0203 | -94.5177
-11.5 | -1.1125 | 0.01141 | -0.0177 | -97.5022
-11 | -1.0794 | 0.01074 | -0.0146 | -100.5028
-10.5 | -1.0457 | 0.01017 | -0.0114 | -102.822
-10 | -1.0144 | 0.00972 | -0.0074 | -104.3621
-9.5 | -0.9764 | 0.0094 | -0.0045 | -103.8723
-9 | -0.9294 | 0.00908 | -0.0033 | -102.3568
-8.5 | -0.881 | 0.00873 | -0.0024 | -100.9164
-8 | -0.8305 | 0.00841 | -0.0018 | -98.7515
-7.5 | -0.7781 | 0.00815 | -0.0016 | -95.4724
-7 | -0.7246 | 0.00788 | -0.0016 | -91.9543
-6.5 | -0.6707 | 0.0076 | -0.0016 | -88.25
-6 | -0.6154 | 0.00739 | -0.0019 | -83.2747
-5.5 | -0.56 | 0.00715 | -0.0022 | -78.3217
-5 | -0.5038 | 0.00691 | -0.0027 | -72.9088
-4.5 | -0.4478 | 0.00666 | -0.0031 | -67.2372
-4 | -0.3926 | 0.00633 | -0.0034 | -62.0221
-3.5 | -0.337 | 0.00599 | -0.0038 | -56.2604
-3 | -0.2814 | 0.00559 | -0.0042 | -50.3399
-2.5 | -0.2249 | 0.00524 | -0.0048 | -42.9198
-2 | -0.1704 | 0.0047 | -0.0051 | -36.2553
-1.5 | -0.1167 | 0.004 | -0.0054 | -29.175
-1 | -0.0591 | 0.00365 | -0.0062 | -16.1918
-0.5 | 0.0014 | 0.00362 | -0.0075 | 0.38674
0 | 0.0623 | 0.00359 | -0.0088 | 17.3538
0.5 | 0.1231 | 0.00361 | -0.0101 | 34.0997
1 | 0.1837 | 0.00363 | -0.0113 | 50.6061
1.5 | 0.2445 | 0.00369 | -0.0126 | 66.2602
2 | 0.3045 | 0.00383 | -0.0138 | 79.5039
2.5 | 0.3615 | 0.0042 | -0.0145 | 86.0714
3 | 0.4127 | 0.00498 | -0.0144 | 82.8715
3.5 | 0.4659 | 0.00554 | -0.0145 | 84.0975
4 | 0.5195 | 0.00602 | -0.0146 | 86.2957
4.5 | 0.5737 | 0.00639 | -0.0147 | 89.7809
5 | 0.6251 | 0.00687 | -0.0145 | 90.9898
5.5 | 0.6773 | 0.00728 | -0.0143 | 93.0357
6 | 0.7278 | 0.00771 | -0.0138 | 94.3969
6.5 | 0.7789 | 0.00804 | -0.0134 | 96.8781
7 | 0.8298 | 0.00836 | -0.0129 | 99.2584
7.5 | 0.8794 | 0.00867 | -0.0122 | 101.4302
8 | 0.9267 | 0.00899 | -0.0112 | 103.0812
8.5 | 0.9697 | 0.00933 | -0.0092 | 103.9335
9 | 0.9967 | 0.00977 | -0.0043 | 102.0164
9.5 | 1.0307 | 0.01029 | -0.0011 | 100.1652
10 | 1.0656 | 0.01087 | 0.0017 | 98.0313
10.5 | 1.0997 | 0.01157 | 0.0044 | 95.0475
11 | 1.1327 | 0.01237 | 0.0071 | 91.5683
11.5 | 1.1647 | 0.01329 | 0.0097 | 87.6373
12 | 1.1982 | 0.0142 | 0.0119 | 84.3803
12.5 | 1.2307 | 0.01523 | 0.0141 | 80.8076
13 | 1.2616 | 0.01635 | 0.0162 | 77.1621
13.5 | 1.2917 | 0.01759 | 0.0184 | 73.4338
14 | 1.3178 | 0.01909 | 0.0207 | 69.0309
14.5 | 1.3455 | 0.02055 | 0.0227 | 65.4745
15 | 1.374 | 0.02205 | 0.0245 | 62.3129
15.5 | 1.4017 | 0.02367 | 0.0261 | 59.2184
16 | 1.4279 | 0.02544 | 0.0277 | 56.1281
16.5 | 1.4532 | 0.02736 | 0.0291 | 53.114
17 | 1.475 | 0.02953 | 0.0307 | 49.9492
17.5 | 1.4957 | 0.03182 | 0.0322 | 47.005
18 | 1.5481 | 0.03434 | 0.0272 | 45.0815
19.5 | 1.6386 | 0.04391 | 0.0218 | 37.3172
20 | 1.6538 | 0.04723 | 0.0224 | 35.0159

## 125. Re 14M Mach 0.25 (1)
BIGFOIL.COM POLAR EXPORT
NACA65-119 a=0.0
NACA65-119 a=0.0 |  |  |  | Cl Max: | 1.323 | at alpha= | 13 | deg
JavaFoil+Calcfoil stall+Eppler ext transition |  |  |  | L/D Max: | 93.48 | at alpha= | 8 | deg
Re: | 14000000 |  |  | Cd Min: | 0.00469 | at alpha= | -1 | deg
Mach: | 0.25 |  |  | Cl=0 at alpha= | -0.50769 | deg
|  |  |  | @ Cl=0.1, Cd= | 0.0047147
|  |  |  | @ Cl=0.4, Cd= | 0.0058583
|  |  |  | @ Cl=0.6, Cd= | 0.0066759
alpha (deg) | Cl | Cd | Cm | Cl/Cd
-18.5 | -0.797 | 0.12733 | 0.02 | -6.261
-18 | -0.852 | 0.11246 | 0.02 | -7.578
-17.5 | -0.978 | 0.05032 | 0.025 | -19.433
-17 | -1.041 | 0.03808 | 0.025 | -27.342
-16.5 | -1.093 | 0.03083 | 0.025 | -35.467
-16 | -1.131 | 0.02803 | 0.024 | -40.364
-15.5 | -1.163 | 0.0255 | 0.023 | -45.618
-15 | -1.189 | 0.02321 | 0.023 | -51.235
-14.5 | -1.209 | 0.02107 | 0.022 | -57.365
-14 | -1.221 | 0.01952 | 0.021 | -62.523
-13.5 | -1.225 | 0.01832 | 0.02 | -66.875
-13 | -1.224 | 0.01703 | 0.019 | -71.884
-12.5 | -1.215 | 0.01607 | 0.018 | -75.595
-12 | -1.197 | 0.01513 | 0.017 | -79.104
-11.5 | -1.174 | 0.01431 | 0.016 | -82.063
-11 | -1.147 | 0.0135 | 0.015 | -84.95
-10.5 | -1.116 | 0.01281 | 0.014 | -87.108
-10 | -1.08 | 0.01217 | 0.013 | -88.735
-9.5 | -1.041 | 0.01156 | 0.012 | -90.017
-9 | -0.998 | 0.01102 | 0.011 | -90.593
-8.5 | -0.952 | 0.01047 | 0.01 | -90.925
-8 | -0.904 | 0.01001 | 0.009 | -90.273
-7.5 | -0.852 | 0.0096 | 0.008 | -88.823
-7 | -0.799 | 0.00918 | 0.007 | -87.044
-6.5 | -0.744 | 0.00882 | 0.006 | -84.306
-6 | -0.687 | 0.0085 | 0.005 | -80.802
-5.5 | -0.629 | 0.00822 | 0.004 | -76.436
-5 | -0.569 | 0.00796 | 0.003 | -71.479
-4.5 | -0.508 | 0.00714 | 0.002 | -71.168
-4 | -0.447 | 0.00691 | 0.001 | -64.748
-3.5 | -0.384 | 0.00641 | 0 | -59.871
-3 | -0.32 | 0.00604 | -0.002 | -53.028
-2.5 | -0.256 | 0.00565 | -0.003 | -45.414
-2 | -0.193 | 0.00531 | -0.004 | -36.276
-1.5 | -0.128 | 0.0047 | -0.005 | -27.284
-1 | -0.064 | 0.00469 | -0.006 | -13.547
-0.5 | 0.001 | 0.00472 | -0.007 | 0.209
0 | 0.066 | 0.00472 | -0.008 | 13.902
0.5 | 0.13 | 0.00471 | -0.009 | 27.635
1 | 0.195 | 0.00484 | -0.01 | 40.254
1.5 | 0.259 | 0.00527 | -0.012 | 49.201
2 | 0.324 | 0.00547 | -0.013 | 59.244
2.5 | 0.388 | 0.00579 | -0.014 | 67.022
3 | 0.453 | 0.00616 | -0.015 | 73.456
3.5 | 0.515 | 0.00655 | -0.016 | 78.681
4 | 0.576 | 0.00631 | -0.017 | 91.3
4.5 | 0.637 | 0.00724 | -0.018 | 87.927
5 | 0.696 | 0.00771 | -0.019 | 90.32
5.5 | 0.754 | 0.00883 | -0.02 | 85.442
6 | 0.812 | 0.00922 | -0.021 | 88.113
6.5 | 0.869 | 0.00964 | -0.022 | 90.129
7 | 0.924 | 0.01007 | -0.023 | 91.745
7.5 | 0.977 | 0.01054 | -0.024 | 92.687
8 | 1.029 | 0.011 | -0.025 | 93.48
8.5 | 1.077 | 0.01158 | -0.026 | 93.072
9 | 1.123 | 0.01213 | -0.027 | 92.598
9.5 | 1.165 | 0.01273 | -0.028 | 91.448
10 | 1.202 | 0.01338 | -0.029 | 89.828
10.5 | 1.235 | 0.0142 | -0.03 | 86.968
11 | 1.264 | 0.01486 | -0.031 | 85.07
11.5 | 1.287 | 0.01577 | -0.032 | 81.649
12 | 1.305 | 0.01666 | -0.033 | 78.351
12.5 | 1.318 | 0.01771 | -0.034 | 74.376
13 | 1.323 | 0.01922 | -0.035 | 68.829
13.5 | 1.322 | 0.02041 | -0.036 | 64.803
14 | 1.315 | 0.02194 | -0.037 | 59.955
14.5 | 1.301 | 0.02378 | -0.037 | 54.734
15 | 1.281 | 0.02578 | -0.038 | 49.674
15.5 | 1.254 | 0.02801 | -0.039 | 44.756
16 | 1.219 | 0.03026 | -0.04 | 40.297
16.5 | 1.171 | 0.03347 | -0.04 | 34.996
17 | 1.114 | 0.03848 | -0.041 | 28.957
17.5 | 1.053 | 0.04347 | -0.041 | 24.222
18 | 0.982 | 0.05196 | -0.041 | 18.9

## 126. Re 14M Mach 0.25 (2)
BIGFOIL.COM POLAR EXPORT
NACA65-119 a=0.0
NACA65-119 a=0.0 |  |  |  | Cl Max: | 1.6269 | at alpha= | 20 | deg
XFOIL ncrit=9 |  |  |  | L/D Max: | 98.6348 | at alpha= | 7.5 | deg
Re: | 14000000 |  |  | Cd Min: | 0.06013 | at alpha= | 20 | deg
Mach: | 0.25 |  |  | Cl=0 at alpha= | -0.51276 | deg
|  |  |  | @ Cl=0.1, Cd= | 0.0036068
|  |  |  | @ Cl=0.4, Cd= | 0.004566
|  |  |  | @ Cl=0.6, Cd= | 0.0066477
alpha (deg) | Cl | Cd | Cm | Cl/Cd
-20 | -1.582 | 0.05042 | -0.0578 | -31.3764
-19.5 | -1.5531 | 0.04574 | -0.061 | -33.955
-19 | -1.5357 | 0.04224 | -0.0601 | -36.3565
-18.5 | -1.5169 | 0.03893 | -0.0591 | -38.9648
-18 | -1.4973 | 0.03578 | -0.0578 | -41.8474
-17.5 | -1.4744 | 0.033 | -0.0563 | -44.6788
-17 | -1.4508 | 0.03039 | -0.0547 | -47.7394
-16.5 | -1.4235 | 0.02816 | -0.0529 | -50.5504
-16 | -1.3954 | 0.02606 | -0.051 | -53.5457
-15.5 | -1.3667 | 0.02411 | -0.049 | -56.686
-15 | -1.3375 | 0.02227 | -0.0468 | -60.0584
-14.5 | -1.3119 | 0.02038 | -0.0441 | -64.3719
-14 | -1.2802 | 0.01888 | -0.0417 | -67.8072
-13.5 | -1.2508 | 0.01735 | -0.0389 | -72.0922
-13 | -1.2179 | 0.01605 | -0.0363 | -75.8816
-12.5 | -1.1834 | 0.01491 | -0.0337 | -79.3696
-12 | -1.1484 | 0.01383 | -0.031 | -83.0369
-11.5 | -1.1118 | 0.01292 | -0.0283 | -86.0526
-11 | -1.0759 | 0.01202 | -0.0254 | -89.5092
-10.5 | -1.0412 | 0.0112 | -0.0222 | -92.9643
-10 | -1.0052 | 0.0105 | -0.0189 | -95.7333
-9.5 | -0.9685 | 0.00992 | -0.0155 | -97.631
-9 | -0.9341 | 0.00944 | -0.0113 | -98.9513
-8.5 | -0.8963 | 0.0091 | -0.0076 | -98.4945
-8 | -0.8481 | 0.00872 | -0.0059 | -97.2592
-7.5 | -0.7965 | 0.0084 | -0.0048 | -94.8214
-7 | -0.7423 | 0.00811 | -0.0043 | -91.529
-6.5 | -0.6877 | 0.00782 | -0.0038 | -87.9412
-6 | -0.6317 | 0.00756 | -0.0037 | -83.5582
-5.5 | -0.5747 | 0.0073 | -0.0037 | -78.726
-5 | -0.517 | 0.00706 | -0.0039 | -73.2295
-4.5 | -0.4594 | 0.00681 | -0.0042 | -67.4596
-3.5 | -0.346 | 0.00609 | -0.0045 | -56.8144
-3 | -0.289 | 0.00568 | -0.0048 | -50.8803
-2.5 | -0.2315 | 0.0053 | -0.0052 | -43.6792
-2 | -0.1762 | 0.0047 | -0.0053 | -37.4894
-1.5 | -0.1213 | 0.00394 | -0.0055 | -30.7868
-1 | -0.0611 | 0.00365 | -0.0064 | -16.7397
-0.5 | 0.0016 | 0.00362 | -0.0077 | 0.44199
0 | 0.0646 | 0.00359 | -0.0091 | 17.9944
0.5 | 0.1277 | 0.00362 | -0.0104 | 35.2762
1 | 0.1906 | 0.00364 | -0.0118 | 52.3626
1.5 | 0.2535 | 0.0037 | -0.0131 | 68.5135
2 | 0.3159 | 0.00382 | -0.0143 | 82.6963
2.5 | 0.3754 | 0.00416 | -0.0151 | 90.2404
3 | 0.4269 | 0.00501 | -0.0147 | 85.2096
3.5 | 0.4811 | 0.00559 | -0.0146 | 86.0644
4 | 0.5352 | 0.00612 | -0.0144 | 87.451
4.5 | 0.5899 | 0.00655 | -0.0142 | 90.0611
5 | 0.6416 | 0.00705 | -0.0135 | 91.0071
5.5 | 0.6932 | 0.00751 | -0.0127 | 92.3036
6 | 0.7437 | 0.00796 | -0.0117 | 93.4296
6.5 | 0.7948 | 0.00831 | -0.0108 | 95.6438
7 | 0.8445 | 0.00865 | -0.0095 | 97.6301
7.5 | 0.8887 | 0.00901 | -0.0072 | 98.6349
8 | 0.9195 | 0.0094 | -0.0023 | 97.8191
8.5 | 0.9539 | 0.00999 | 0.0014 | 95.4855
9 | 0.9892 | 0.01065 | 0.0047 | 92.8826
9.5 | 1.0265 | 0.01135 | 0.0075 | 90.4405
10 | 1.0619 | 0.01219 | 0.0104 | 87.1124
10.5 | 1.0961 | 0.01315 | 0.0133 | 83.3536
11 | 1.1303 | 0.01421 | 0.016 | 79.5426
11.5 | 1.1649 | 0.0153 | 0.0186 | 76.1373
12 | 1.1986 | 0.0165 | 0.021 | 72.6424
12.5 | 1.2298 | 0.01788 | 0.0236 | 68.7808
13 | 1.26 | 0.01937 | 0.0262 | 65.049
13.5 | 1.2893 | 0.021 | 0.0286 | 61.3952
14 | 1.3168 | 0.02282 | 0.031 | 57.7038
14.5 | 1.3474 | 0.02455 | 0.0329 | 54.8839
15 | 1.3751 | 0.02655 | 0.0349 | 51.7928
15.5 | 1.4017 | 0.02873 | 0.0368 | 48.7887
16 | 1.4257 | 0.03114 | 0.0386 | 45.7836
16.5 | 1.4516 | 0.03354 | 0.0402 | 43.2797
17 | 1.4703 | 0.03653 | 0.0418 | 40.2491
17.5 | 1.4889 | 0.03959 | 0.0434 | 37.608
18 | 1.5365 | 0.04286 | 0.0395 | 35.8493
18.5 | 1.6114 | 0.04787 | 0.0284 | 33.662
19 | 1.5966 | 0.05094 | 0.0356 | 31.3428
19.5 | 1.6199 | 0.05555 | 0.0338 | 29.1611
20 | 1.6269 | 0.06013 | 0.0346 | 27.0564

## 127. Re 14M Mach 0.50 (1)
BIGFOIL.COM POLAR EXPORT
NACA65-119 a=0.0
NACA65-119 a=0.0 |  |  |  | Cl Max: | 1.164 | at alpha= | 20 | deg
JavaFoil+Calcfoil stall+Eppler ext transition |  |  |  | L/D Max: | 83.819 | at alpha= | 4.5 | deg
Re: | 14000000 |  |  | Cd Min: | 0.00489 | at alpha= | 0 | deg
Mach: | 0.5 |  |  | Cl=0 at alpha= | -0.50694 | deg
|  |  |  | @ Cl=0.1, Cd= | 0.0049087
|  |  |  | @ Cl=0.4, Cd= | 0.0061328
|  |  |  | @ Cl=0.6, Cd= | 0.0074976
alpha (deg) | Cl | Cd | Cm | Cl/Cd
-20 | -1.104 | 0.19055 | 0.023 | -5.794
-19.5 | -1.075 | 0.17674 | 0.022 | -6.083
-19 | -1.054 | 0.15611 | 0.022 | -6.75
-18.5 | -1.023 | 0.15218 | 0.021 | -6.723
-18 | -0.992 | 0.14717 | 0.02 | -6.743
-17.5 | -0.964 | 0.14328 | 0.019 | -6.725
-17 | -0.944 | 0.12542 | 0.02 | -7.525
-16.5 | -0.916 | 0.11847 | 0.019 | -7.729
-16 | -0.882 | 0.11786 | 0.017 | -7.479
-15.5 | -0.854 | 0.10615 | 0.016 | -8.045
-15 | -0.839 | 0.09695 | 0.018 | -8.653
-14.5 | -0.812 | 0.08996 | 0.017 | -9.029
-14 | -0.848 | 0.04806 | 0.021 | -17.648
-13.5 | -0.856 | 0.02936 | 0.022 | -29.143
-13 | -0.713 | 0.089 | 0.013 | -8.007
-12.5 | -0.705 | 0.06881 | 0.015 | -10.248
-12 | -0.766 | 0.02415 | 0.019 | -31.713
-11.5 | -0.739 | 0.02111 | 0.018 | -35.006
-11 | -0.708 | 0.01934 | 0.017 | -36.636
-10.5 | -0.568 | 0.07033 | 0.008 | -8.072
-10 | -0.64 | 0.01894 | 0.015 | -33.805
-9.5 | -0.612 | 0.01615 | 0.014 | -37.922
-9 | -0.918 | 0.01488 | 0.013 | -61.676
-8.5 | -0.942 | 0.0137 | 0.011 | -68.748
-8 | -0.929 | 0.01274 | 0.01 | -72.911
-7.5 | -0.898 | 0.01192 | 0.009 | -75.304
-7 | -0.855 | 0.01118 | 0.008 | -76.458
-6.5 | -0.805 | 0.0105 | 0.007 | -76.618
-6 | -0.749 | 0.01 | 0.006 | -74.877
-5.5 | -0.688 | 0.00951 | 0.004 | -72.366
-5 | -0.625 | 0.00912 | 0.003 | -68.587
-4.5 | -0.56 | 0.00872 | 0.002 | -64.189
-4 | -0.493 | 0.00835 | 0.001 | -58.992
-3.5 | -0.425 | 0.00711 | 0 | -59.86
-3 | -0.356 | 0.00608 | -0.002 | -58.666
-2.5 | -0.286 | 0.00608 | -0.003 | -47.103
-2 | -0.215 | 0.00563 | -0.004 | -38.287
-1.5 | -0.143 | 0.00496 | -0.005 | -28.868
-1 | -0.071 | 0.0049 | -0.007 | -14.517
-0.5 | 0.001 | 0.00494 | -0.008 | 0.223
0 | 0.073 | 0.00489 | -0.009 | 15.001
0.5 | 0.145 | 0.00494 | -0.01 | 29.431
1 | 0.218 | 0.00502 | -0.012 | 43.344
1.5 | 0.29 | 0.00572 | -0.013 | 50.646
2 | 0.362 | 0.00594 | -0.014 | 60.897
2.5 | 0.431 | 0.00629 | -0.015 | 68.601
3 | 0.501 | 0.00673 | -0.017 | 74.501
3.5 | 0.568 | 0.00722 | -0.018 | 78.646
4 | 0.636 | 0.00781 | -0.019 | 81.412
4.5 | 0.702 | 0.00837 | -0.02 | 83.819
5 | 0.765 | 0.00994 | -0.021 | 76.98
5.5 | 0.828 | 0.0105 | -0.022 | 78.859
6 | 0.888 | 0.01109 | -0.024 | 80.071
6.5 | 0.945 | 0.01176 | -0.025 | 80.369
7 | 0.998 | 0.01249 | -0.026 | 79.892
7.5 | 1.045 | 0.0133 | -0.027 | 78.547
8 | 1.084 | 0.01418 | -0.028 | 76.389
8.5 | 1.11 | 0.01519 | -0.029 | 73.081
9 | 1.113 | 0.01632 | -0.03 | 68.192
9.5 | 1.062 | 0.01781 | -0.031 | 59.606
10 | 0.7 | 0.02298 | -0.032 | 30.438
10.5 | 0.74 | 0.02144 | -0.033 | 34.499
11 | 0.768 | 0.02432 | -0.034 | 31.578
11.5 | 0.683 | 0.07816 | -0.021 | 8.743
12 | 0.833 | 0.02546 | -0.036 | 32.725
12.5 | 0.861 | 0.02876 | -0.037 | 29.929
13 | 0.879 | 0.036 | -0.037 | 24.413
13.5 | 0.804 | 0.09241 | -0.026 | 8.697
14 | 0.949 | 0.03505 | -0.04 | 27.064
14.5 | 0.967 | 0.04316 | -0.04 | 22.397
15 | 0.987 | 0.05047 | -0.04 | 19.555
15.5 | 0.912 | 0.1134 | -0.028 | 8.038
16 | 0.987 | 0.08668 | -0.037 | 11.389
16.5 | 1.003 | 0.10009 | -0.036 | 10.021
17 | 0.991 | 0.14027 | -0.029 | 7.066
17.5 | 1.021 | 0.14637 | -0.031 | 6.977
18 | 1.056 | 0.14501 | -0.033 | 7.28
18.5 | 1.084 | 0.15364 | -0.034 | 7.055
19 | 1.104 | 0.17361 | -0.033 | 6.36
19.5 | 1.132 | 0.1856 | -0.034 | 6.101
20 | 1.164 | 0.18985 | -0.036 | 6.131

## 128. Re 14M Mach 0.50 (2)
BIGFOIL.COM POLAR EXPORT
NACA65-119 a=0.0
NACA65-119 a=0.0 |  |  |  | Cl Max: | 1.1829 | at alpha= | 12.5 | deg
XFOIL ncrit=9 |  |  |  | L/D Max: | 107.956 | at alpha= | 2.5 | deg
Re: | 14000000 |  |  | Cd Min: | 0.13466 | at alpha= | 17.5 | deg
Mach: | 0.5 |  |  | Cl=0 at alpha= | -0.51923 | deg
|  |  |  | @ Cl=0.1, Cd= | 0.00369
|  |  |  | @ Cl=0.4, Cd= | 0.0039684
|  |  |  | @ Cl=0.6, Cd= | 0.0065731
alpha (deg) | Cl | Cd | Cm | Cl/Cd
-16.5 | -0.8241 | 0.12134 | -0.042 | -6.7917
-16 | -0.8401 | 0.10875 | -0.0505 | -7.7251
-15.5 | -0.8559 | 0.09658 | -0.0587 | -8.8621
-15 | -0.8803 | 0.08396 | -0.067 | -10.4848
-14.5 | -0.9087 | 0.07209 | -0.0739 | -12.6051
-14 | -0.9369 | 0.06152 | -0.0787 | -15.2292
-13.5 | -0.9674 | 0.05192 | -0.0813 | -18.6325
-13 | -0.9979 | 0.04343 | -0.0816 | -22.9772
-12.5 | -1.0277 | 0.0361 | -0.0795 | -28.4681
-12 | -1.0472 | 0.03023 | -0.0754 | -34.6411
-11.5 | -1.0517 | 0.02568 | -0.0704 | -40.954
-11 | -1.0427 | 0.02217 | -0.065 | -47.032
-10.5 | -1.0215 | 0.01946 | -0.0598 | -52.4923
-10 | -0.9907 | 0.0174 | -0.0549 | -56.9368
-9.5 | -0.9529 | 0.01569 | -0.0504 | -60.733
-9 | -0.9121 | 0.01423 | -0.0462 | -64.097
-8 | -0.8252 | 0.01183 | -0.0383 | -69.7549
-7.5 | -0.7821 | 0.01079 | -0.0343 | -72.4838
-7 | -0.7383 | 0.00991 | -0.0302 | -74.5005
-6.5 | -0.6929 | 0.00919 | -0.0263 | -75.3972
-6 | -0.6503 | 0.00855 | -0.0217 | -76.0585
-5.5 | -0.6139 | 0.00815 | -0.0157 | -75.3252
-5 | -0.5571 | 0.00782 | -0.0135 | -71.2404
-4.5 | -0.4971 | 0.00748 | -0.0119 | -66.4572
-4 | -0.4358 | 0.00714 | -0.0108 | -61.0364
-3.5 | -0.3786 | 0.00662 | -0.0092 | -57.1903
-3 | -0.3197 | 0.00609 | -0.0081 | -52.4959
-2.5 | -0.259 | 0.00552 | -0.0074 | -46.9203
-2 | -0.2018 | 0.00466 | -0.0064 | -43.3047
-1.5 | -0.1411 | 0.00389 | -0.0061 | -36.2725
-1 | -0.07 | 0.00376 | -0.0073 | -18.617
-0.5 | 0.0028 | 0.00369 | -0.0089 | 0.75881
0 | 0.0757 | 0.00368 | -0.0104 | 20.5707
0.5 | 0.1486 | 0.00371 | -0.012 | 40.0539
1 | 0.2219 | 0.00376 | -0.0137 | 59.016
1.5 | 0.2949 | 0.00381 | -0.0152 | 77.4016
2 | 0.3672 | 0.00389 | -0.0165 | 94.3959
2.5 | 0.4383 | 0.00406 | -0.0176 | 107.9557
3 | 0.494 | 0.00499 | -0.0163 | 98.998
3.5 | 0.5484 | 0.00581 | -0.0145 | 94.389
4 | 0.5991 | 0.00656 | -0.0119 | 91.3262
4.5 | 0.6464 | 0.00725 | -0.0086 | 89.1586
5 | 0.6796 | 0.00791 | -0.0025 | 85.9166
5.5 | 0.6951 | 0.00892 | 0.0062 | 77.926
6 | 0.7268 | 0.00996 | 0.0115 | 72.9719
6.5 | 0.7678 | 0.01094 | 0.0153 | 70.1828
7 | 0.8097 | 0.01202 | 0.0188 | 67.3627
7.5 | 0.8521 | 0.01315 | 0.0222 | 64.7985
8 | 0.8921 | 0.01449 | 0.0258 | 61.5666
8.5 | 0.9327 | 0.01589 | 0.0293 | 58.6973
9 | 0.9726 | 0.01738 | 0.0329 | 55.9609
9.5 | 1.0109 | 0.01906 | 0.0365 | 53.0378
10 | 1.0466 | 0.02095 | 0.0403 | 49.957
10.5 | 1.0824 | 0.02303 | 0.0439 | 46.9996
11 | 1.116 | 0.02533 | 0.0476 | 44.0584
11.5 | 1.1475 | 0.02792 | 0.0513 | 41.0996
12 | 1.1718 | 0.03107 | 0.0551 | 37.7148
12.5 | 1.1829 | 0.0352 | 0.0589 | 33.6051
13 | 1.1828 | 0.04032 | 0.0623 | 29.3353
13.5 | 1.1692 | 0.04679 | 0.0646 | 24.9882
14 | 1.1466 | 0.05451 | 0.0655 | 21.0347
14.5 | 1.1257 | 0.06294 | 0.0647 | 17.8853
15 | 1.0948 | 0.07305 | 0.0617 | 14.987
15.5 | 1.0623 | 0.08445 | 0.0566 | 12.579
16 | 1.0322 | 0.0966 | 0.0498 | 10.6853
16.5 | 1.0077 | 0.10897 | 0.0422 | 9.2475
17 | 0.9838 | 0.12182 | 0.0337 | 8.0758
17.5 | 0.9639 | 0.13466 | 0.025 | 7.158

## 129. Re 16M Mach 0.00 (1)
BIGFOIL.COM POLAR EXPORT
NACA65-119 a=0.0
NACA65-119 a=0.0 |  |  |  | Cl Max: | 1.426 | at alpha= | 15.5 | deg
JavaFoil+Calcfoil stall+Eppler ext transition |  |  |  | L/D Max: | 100.164 | at alpha= | 8.5 | deg
Re: | 16000000 |  |  | Cd Min: | 0.00466 | at alpha= | -0.5 | deg
Mach: | 0 |  |  | Cl=0 at alpha= | -0.50794 | deg
|  |  |  | @ Cl=0.1, Cd= | 0.0047605
|  |  |  | @ Cl=0.4, Cd= | 0.0058629
|  |  |  | @ Cl=0.6, Cd= | 0.0069626
alpha (deg) | Cl | Cd | Cm | Cl/Cd
-20 | -1.223 | 0.04534 | 0.029 | -26.963
-19.5 | -1.25 | 0.03856 | 0.029 | -32.426
-19 | -1.272 | 0.03455 | 0.028 | -36.802
-18.5 | -1.29 | 0.03145 | 0.027 | -41.006
-18 | -1.306 | 0.02837 | 0.027 | -46.043
-17.5 | -1.318 | 0.02626 | 0.026 | -50.189
-17 | -1.327 | 0.02434 | 0.025 | -54.512
-16.5 | -1.333 | 0.02258 | 0.025 | -59.037
-16 | -1.335 | 0.02117 | 0.024 | -63.085
-15.5 | -1.335 | 0.01974 | 0.023 | -67.62
-15 | -1.33 | 0.0186 | 0.022 | -71.494
-14.5 | -1.322 | 0.01745 | 0.021 | -75.714
-14 | -1.309 | 0.01644 | 0.02 | -79.646
-13.5 | -1.293 | 0.01569 | 0.02 | -82.388
-13 | -1.273 | 0.01489 | 0.019 | -85.505
-12.5 | -1.25 | 0.01397 | 0.018 | -89.46
-12 | -1.22 | 0.01328 | 0.017 | -91.867
-11.5 | -1.187 | 0.01266 | 0.016 | -93.754
-11 | -1.152 | 0.01207 | 0.015 | -95.436
-10.5 | -1.114 | 0.01151 | 0.014 | -96.729
-10 | -1.073 | 0.01097 | 0.013 | -97.821
-9.5 | -1.029 | 0.01057 | 0.012 | -97.418
-9 | -0.984 | 0.01009 | 0.011 | -97.484
-8.5 | -0.936 | 0.00967 | 0.01 | -96.714
-8 | -0.886 | 0.00927 | 0.009 | -95.589
-7.5 | -0.834 | 0.00892 | 0.008 | -93.501
-7 | -0.781 | 0.00858 | 0.007 | -91.015
-6.5 | -0.726 | 0.00832 | 0.006 | -87.202
-6 | -0.67 | 0.00741 | 0.005 | -90.347
-5.5 | -0.614 | 0.00795 | 0.004 | -77.209
-5 | -0.554 | 0.00768 | 0.003 | -72.215
-4.5 | -0.494 | 0.00743 | 0.002 | -66.535
-4 | -0.433 | 0.00676 | 0.001 | -64.113
-3.5 | -0.372 | 0.00633 | 0 | -58.729
-3 | -0.31 | 0.00602 | -0.001 | -51.581
-2.5 | -0.248 | 0.00569 | -0.003 | -43.629
-2 | -0.187 | 0.00537 | -0.004 | -34.704
-1.5 | -0.124 | 0.00515 | -0.005 | -24.102
-1 | -0.062 | 0.00471 | -0.006 | -13.069
-0.5 | 0.001 | 0.00466 | -0.007 | 0.205
0 | 0.063 | 0.00469 | -0.008 | 13.533
0.5 | 0.126 | 0.00481 | -0.009 | 26.221
1 | 0.189 | 0.00512 | -0.01 | 36.827
1.5 | 0.251 | 0.0053 | -0.011 | 47.402
2 | 0.313 | 0.00553 | -0.012 | 56.696
2.5 | 0.376 | 0.00577 | -0.013 | 65.189
3 | 0.438 | 0.00601 | -0.014 | 72.958
3.5 | 0.499 | 0.00637 | -0.016 | 78.298
4 | 0.56 | 0.00672 | -0.017 | 83.355
4.5 | 0.621 | 0.00709 | -0.018 | 87.606
5 | 0.677 | 0.00752 | -0.019 | 90.075
5.5 | 0.734 | 0.0083 | -0.02 | 88.411
6 | 0.791 | 0.0086 | -0.021 | 92.01
6.5 | 0.847 | 0.00898 | -0.022 | 94.332
7 | 0.902 | 0.00933 | -0.023 | 96.612
7.5 | 0.955 | 0.00972 | -0.024 | 98.206
8 | 1.007 | 0.01016 | -0.025 | 99.107
8.5 | 1.057 | 0.01055 | -0.026 | 100.164
9 | 1.104 | 0.01104 | -0.027 | 100.011
9.5 | 1.148 | 0.01156 | -0.028 | 99.357
10 | 1.19 | 0.01212 | -0.029 | 98.203
10.5 | 1.229 | 0.01265 | -0.03 | 97.105
11 | 1.265 | 0.01327 | -0.03 | 95.326
11.5 | 1.297 | 0.01397 | -0.031 | 92.865
12 | 1.326 | 0.01466 | -0.032 | 90.44
12.5 | 1.352 | 0.01549 | -0.033 | 87.226
13 | 1.373 | 0.01639 | -0.034 | 83.81
13.5 | 1.391 | 0.01739 | -0.035 | 79.997
14 | 1.406 | 0.01846 | -0.036 | 76.155
14.5 | 1.416 | 0.01967 | -0.037 | 71.967
15 | 1.423 | 0.02084 | -0.037 | 68.255
15.5 | 1.426 | 0.02226 | -0.038 | 64.057
16 | 1.424 | 0.02387 | -0.039 | 59.669
16.5 | 1.415 | 0.02577 | -0.04 | 54.915
17 | 1.403 | 0.02753 | -0.04 | 50.967
17.5 | 1.388 | 0.02955 | -0.041 | 46.96
18 | 1.368 | 0.03205 | -0.042 | 42.688
18.5 | 1.347 | 0.03452 | -0.043 | 39.028
19 | 1.324 | 0.03675 | -0.043 | 36.027
19.5 | 1.297 | 0.04008 | -0.044 | 32.367
20 | 1.27 | 0.04337 | -0.044 | 29.274

## 130. Re 16M Mach 0.00 (2)
BIGFOIL.COM POLAR EXPORT
NACA65-119 a=0.0
NACA65-119 a=0.0 |  |  |  | Cl Max: | 1.6762 | at alpha= | 20 | deg
XFOIL ncrit=9 |  |  |  | L/D Max: | 107.563 | at alpha= | 8.5 | deg
Re: | 16000000 |  |  | Cd Min: | 0.0437 | at alpha= | 20 | deg
Mach: | 0 |  |  | Cl=0 at alpha= | -0.5141 | deg
|  |  |  | @ Cl=0.1, Cd= | 0.0035474
|  |  |  | @ Cl=0.4, Cd= | 0.0049607
|  |  |  | @ Cl=0.6, Cd= | 0.0065811
alpha (deg) | Cl | Cd | Cm | Cl/Cd
-20 | -1.5961 | 0.03501 | -0.0453 | -45.5898
-19.5 | -1.5785 | 0.03263 | -0.0439 | -48.3757
-19 | -1.5559 | 0.03044 | -0.043 | -51.1137
-18.5 | -1.5341 | 0.02827 | -0.0418 | -54.266
-18 | -1.5104 | 0.02629 | -0.0405 | -57.4515
-17.5 | -1.485 | 0.02449 | -0.0393 | -60.637
-17 | -1.4588 | 0.02282 | -0.0378 | -63.9264
-16.5 | -1.4306 | 0.02132 | -0.0363 | -67.1013
-16 | -1.4034 | 0.01986 | -0.0345 | -70.6647
-15.5 | -1.3782 | 0.01834 | -0.0324 | -75.1472
-15 | -1.3487 | 0.01709 | -0.0305 | -78.9175
-14.5 | -1.3209 | 0.01584 | -0.0282 | -83.3902
-14 | -1.2889 | 0.01482 | -0.0261 | -86.9703
-13.5 | -1.2576 | 0.01383 | -0.0239 | -90.9328
-13 | -1.2244 | 0.01297 | -0.0216 | -94.4025
-12.5 | -1.19 | 0.01223 | -0.0194 | -97.3017
-12 | -1.1556 | 0.01152 | -0.017 | -100.3125
-11.5 | -1.1222 | 0.01088 | -0.0142 | -103.1434
-11 | -1.0896 | 0.01028 | -0.011 | -105.9922
-10.5 | -1.0589 | 0.00978 | -0.0071 | -108.272
-10 | -1.0255 | 0.00944 | -0.0035 | -108.6335
-9.5 | -0.9795 | 0.00911 | -0.0023 | -107.5192
-9 | -0.9308 | 0.00881 | -0.0015 | -105.6527
-8.5 | -0.8812 | 0.00849 | -0.0009 | -103.7927
-8 | -0.8304 | 0.00819 | -0.0006 | -101.3919
-7.5 | -0.7777 | 0.00792 | -0.0005 | -98.1944
-7 | -0.7238 | 0.00768 | -0.0007 | -94.2448
-6.5 | -0.6699 | 0.00742 | -0.0008 | -90.283
-6 | -0.6146 | 0.00721 | -0.0012 | -85.2427
-5.5 | -0.5591 | 0.00697 | -0.0016 | -80.2152
-5 | -0.5029 | 0.00676 | -0.0022 | -74.3935
-4 | -0.3912 | 0.00624 | -0.0032 | -62.6923
-3.5 | -0.3353 | 0.00591 | -0.0037 | -56.7343
-3 | -0.2797 | 0.00555 | -0.0041 | -50.3964
-2.5 | -0.2233 | 0.00524 | -0.0048 | -42.6145
-2 | -0.1681 | 0.00478 | -0.0053 | -35.1674
-1.5 | -0.113 | 0.00424 | -0.0058 | -26.6509
-1 | -0.0586 | 0.00365 | -0.0062 | -16.0548
-0.5 | 0.0017 | 0.00357 | -0.0075 | 0.47619
0 | 0.0618 | 0.00356 | -0.0087 | 17.3596
0.5 | 0.1223 | 0.00354 | -0.01 | 34.548
1 | 0.1826 | 0.00359 | -0.0113 | 50.8635
1.5 | 0.2426 | 0.00365 | -0.0125 | 66.4658
2 | 0.3017 | 0.00383 | -0.0136 | 78.7728
2.5 | 0.3564 | 0.0044 | -0.014 | 81
3 | 0.4085 | 0.00507 | -0.0141 | 80.572
3.5 | 0.4622 | 0.00556 | -0.0143 | 83.1295
4 | 0.5164 | 0.00597 | -0.0146 | 86.4992
5 | 0.6231 | 0.00675 | -0.0148 | 92.3111
5.5 | 0.675 | 0.00715 | -0.0146 | 94.4056
6 | 0.7264 | 0.00755 | -0.0144 | 96.2119
6.5 | 0.7787 | 0.00784 | -0.0143 | 99.324
7 | 0.8302 | 0.00813 | -0.014 | 102.1156
7.5 | 0.8804 | 0.00844 | -0.0136 | 104.3128
8 | 0.9293 | 0.00874 | -0.0129 | 106.3272
8.5 | 0.9756 | 0.00907 | -0.0118 | 107.5634
9 | 1.0114 | 0.00942 | -0.0086 | 107.3673
9.5 | 1.0424 | 0.00984 | -0.0046 | 105.935
10 | 1.076 | 0.01038 | -0.0015 | 103.6609
10.5 | 1.109 | 0.01101 | 0.0014 | 100.7266
11 | 1.142 | 0.01175 | 0.0041 | 97.1915
11.5 | 1.1751 | 0.01253 | 0.0066 | 93.7829
12 | 1.2087 | 0.01337 | 0.0088 | 90.4039
12.5 | 1.2408 | 0.01431 | 0.0111 | 86.7086
13 | 1.2716 | 0.01537 | 0.0133 | 82.7326
13.5 | 1.3016 | 0.01653 | 0.0154 | 78.7417
14 | 1.3281 | 0.0179 | 0.0178 | 74.1955
14.5 | 1.3574 | 0.01921 | 0.0196 | 70.6611
15 | 1.3857 | 0.0206 | 0.0214 | 67.267
15.5 | 1.4137 | 0.02208 | 0.0231 | 64.0263
16 | 1.4401 | 0.02372 | 0.0247 | 60.7125
16.5 | 1.466 | 0.02547 | 0.0261 | 57.5579
17 | 1.4874 | 0.02757 | 0.0277 | 53.9499
17.5 | 1.5085 | 0.02974 | 0.0292 | 50.7229
18 | 1.529 | 0.03188 | 0.0307 | 47.9611
18.5 | 1.5754 | 0.03449 | 0.0264 | 45.677
19 | 1.6067 | 0.03727 | 0.0248 | 43.1097
19.5 | 1.6434 | 0.04041 | 0.0216 | 40.6682
20 | 1.6762 | 0.0437 | 0.0189 | 38.357

## 131. Re 16M Mach 0.10 (1)
BIGFOIL.COM POLAR EXPORT
NACA65-119 a=0.0
NACA65-119 a=0.0 |  |  |  | Cl Max: | 1.408 | at alpha= | 15 | deg
JavaFoil+Calcfoil stall+Eppler ext transition |  |  |  | L/D Max: | 99.447 | at alpha= | 8.5 | deg
Re: | 16000000 |  |  | Cd Min: | 0.00468 | at alpha= | 0 | deg
Mach: | 0.1 |  |  | Cl=0 at alpha= | -0.50794 | deg
|  |  |  | @ Cl=0.1, Cd= | 0.0047429
|  |  |  | @ Cl=0.4, Cd= | 0.0059178
|  |  |  | @ Cl=0.6, Cd= | 0.0070187
alpha (deg) | Cl | Cd | Cm | Cl/Cd
-20 | -1.165 | 0.05011 | 0.029 | -23.244
-19.5 | -1.195 | 0.04356 | 0.028 | -27.432
-19 | -1.223 | 0.03763 | 0.028 | -32.507
-18.5 | -1.248 | 0.03307 | 0.027 | -37.749
-18 | -1.27 | 0.02957 | 0.027 | -42.936
-17.5 | -1.286 | 0.02725 | 0.026 | -47.168
-17 | -1.299 | 0.02516 | 0.025 | -51.623
-16.5 | -1.309 | 0.02326 | 0.025 | -56.274
-16 | -1.315 | 0.02171 | 0.024 | -60.541
-15.5 | -1.317 | 0.02022 | 0.023 | -65.139
-15 | -1.315 | 0.01903 | 0.022 | -69.132
-14.5 | -1.31 | 0.01782 | 0.021 | -73.489
-14 | -1.3 | 0.01683 | 0.021 | -77.246
-13.5 | -1.286 | 0.01599 | 0.02 | -80.429
-13 | -1.269 | 0.01503 | 0.019 | -84.433
-12.5 | -1.247 | 0.01418 | 0.018 | -87.888
-12 | -1.218 | 0.01347 | 0.017 | -90.421
-11.5 | -1.187 | 0.01284 | 0.016 | -92.447
-11 | -1.152 | 0.01223 | 0.015 | -94.249
-10.5 | -1.115 | 0.01165 | 0.014 | -95.668
-10 | -1.075 | 0.01108 | 0.013 | -96.968
-9.5 | -1.032 | 0.01067 | 0.012 | -96.701
-9 | -0.986 | 0.0102 | 0.011 | -96.7
-8.5 | -0.939 | 0.00977 | 0.01 | -96.032
-8 | -0.889 | 0.00938 | 0.009 | -94.798
-7.5 | -0.837 | 0.00897 | 0.008 | -93.326
-7 | -0.784 | 0.00862 | 0.007 | -90.881
-6.5 | -0.729 | 0.00836 | 0.006 | -87.16
-6 | -0.673 | 0.00809 | 0.005 | -83.127
-5.5 | -0.617 | 0.00803 | 0.004 | -76.791
-5 | -0.557 | 0.00775 | 0.003 | -71.913
-4.5 | -0.497 | 0.00749 | 0.002 | -66.3
-4 | -0.436 | 0.00684 | 0.001 | -63.689
-3.5 | -0.374 | 0.00631 | 0 | -59.207
-3 | -0.312 | 0.00605 | -0.001 | -51.503
-2.5 | -0.25 | 0.00572 | -0.003 | -43.626
-2 | -0.187 | 0.00542 | -0.004 | -34.592
-1.5 | -0.125 | 0.00516 | -0.005 | -24.169
-1 | -0.062 | 0.00472 | -0.006 | -13.097
-0.5 | 0.001 | 0.00469 | -0.007 | 0.205
0 | 0.064 | 0.00468 | -0.008 | 13.635
0.5 | 0.127 | 0.00479 | -0.009 | 26.436
1 | 0.189 | 0.00513 | -0.01 | 36.91
1.5 | 0.252 | 0.00534 | -0.011 | 47.203
2 | 0.315 | 0.00558 | -0.012 | 56.44
2.5 | 0.378 | 0.00582 | -0.013 | 64.876
3 | 0.441 | 0.0061 | -0.015 | 72.265
3.5 | 0.501 | 0.00641 | -0.016 | 78.208
4 | 0.563 | 0.00677 | -0.017 | 83.186
4.5 | 0.624 | 0.00718 | -0.018 | 86.943
5 | 0.68 | 0.00754 | -0.019 | 90.188
5.5 | 0.737 | 0.00837 | -0.02 | 88.105
6 | 0.794 | 0.00867 | -0.021 | 91.606
6.5 | 0.851 | 0.00904 | -0.022 | 94.103
7 | 0.905 | 0.0094 | -0.023 | 96.296
7.5 | 0.959 | 0.00981 | -0.024 | 97.689
8 | 1.01 | 0.01024 | -0.025 | 98.611
8.5 | 1.06 | 0.01066 | -0.026 | 99.447
9 | 1.107 | 0.01115 | -0.027 | 99.325
9.5 | 1.151 | 0.01168 | -0.028 | 98.577
10 | 1.192 | 0.01227 | -0.029 | 97.198
10.5 | 1.231 | 0.0128 | -0.03 | 96.173
11 | 1.266 | 0.01343 | -0.031 | 94.266
11.5 | 1.297 | 0.01417 | -0.032 | 91.563
12 | 1.325 | 0.01488 | -0.032 | 89.018
12.5 | 1.349 | 0.01575 | -0.033 | 85.612
13 | 1.369 | 0.01668 | -0.034 | 82.05
13.5 | 1.385 | 0.0177 | -0.035 | 78.237
14 | 1.397 | 0.01886 | -0.036 | 74.062
14.5 | 1.404 | 0.0201 | -0.037 | 69.849
15 | 1.408 | 0.02154 | -0.038 | 65.361
15.5 | 1.408 | 0.02301 | -0.038 | 61.172
16 | 1.403 | 0.02456 | -0.039 | 57.132
16.5 | 1.39 | 0.02655 | -0.04 | 52.351
17 | 1.374 | 0.02843 | -0.041 | 48.321
17.5 | 1.353 | 0.03095 | -0.041 | 43.713
18 | 1.33 | 0.03336 | -0.042 | 39.862
18.5 | 1.303 | 0.03603 | -0.043 | 36.174
19 | 1.275 | 0.03877 | -0.043 | 32.897
19.5 | 1.244 | 0.04224 | -0.044 | 29.46
20 | 1.211 | 0.04591 | -0.044 | 26.389

## 132. Re 16M Mach 0.10 (2)
BIGFOIL.COM POLAR EXPORT
NACA65-119 a=0.0
NACA65-119 a=0.0 |  |  |  | Cl Max: | 1.6759 | at alpha= | 20 | deg
XFOIL ncrit=9 |  |  |  | L/D Max: | 106.852 | at alpha= | 8.5 | deg
Re: | 16000000 |  |  | Cd Min: | 0.04562 | at alpha= | 20 | deg
Mach: | 0.1 |  |  | Cl=0 at alpha= | -0.51403 | deg
|  |  |  | @ Cl=0.1, Cd= | 0.0035476
|  |  |  | @ Cl=0.4, Cd= | 0.0049336
|  |  |  | @ Cl=0.6, Cd= | 0.0065681
alpha (deg) | Cl | Cd | Cm | Cl/Cd
-20 | -1.5954 | 0.03679 | -0.048 | -43.365
-19.5 | -1.5802 | 0.03408 | -0.0466 | -46.3674
-19 | -1.5581 | 0.03173 | -0.0457 | -49.1049
-18.5 | -1.5346 | 0.02957 | -0.0445 | -51.8972
-18 | -1.5109 | 0.02749 | -0.0433 | -54.9618
-17.5 | -1.4853 | 0.02558 | -0.0419 | -58.0649
-17 | -1.4597 | 0.02375 | -0.0404 | -61.4611
-16.5 | -1.432 | 0.02214 | -0.0388 | -64.6793
-16 | -1.4042 | 0.02061 | -0.0371 | -68.132
-15.5 | -1.3788 | 0.01903 | -0.0349 | -72.454
-15 | -1.3495 | 0.0177 | -0.0329 | -76.2429
-14.5 | -1.3219 | 0.01637 | -0.0305 | -80.7514
-14 | -1.2896 | 0.01529 | -0.0285 | -84.3427
-13.5 | -1.2586 | 0.01423 | -0.0261 | -88.4469
-13 | -1.2249 | 0.01332 | -0.0238 | -91.9595
-12.5 | -1.1903 | 0.01252 | -0.0216 | -95.0719
-12 | -1.1561 | 0.01177 | -0.019 | -98.2243
-11.5 | -1.1216 | 0.0111 | -0.0164 | -101.045
-11 | -1.0884 | 0.01046 | -0.0132 | -104.0535
-10.5 | -1.0561 | 0.00992 | -0.0097 | -106.4617
-10 | -1.0272 | 0.00951 | -0.005 | -108.0126
-9.5 | -0.9829 | 0.00919 | -0.0034 | -106.9532
-9 | -0.9347 | 0.00887 | -0.0024 | -105.3777
-8.5 | -0.885 | 0.00855 | -0.0017 | -103.5088
-8 | -0.8343 | 0.00824 | -0.0012 | -101.25
-7.5 | -0.7815 | 0.00797 | -0.001 | -98.0552
-7 | -0.7274 | 0.00772 | -0.0011 | -94.2228
-6.5 | -0.6733 | 0.00746 | -0.0012 | -90.2547
-6 | -0.6178 | 0.00724 | -0.0015 | -85.3315
-5.5 | -0.5619 | 0.007 | -0.0019 | -80.2714
-5 | -0.5054 | 0.00678 | -0.0024 | -74.5428
-4.5 | -0.449 | 0.00656 | -0.0029 | -68.4451
-4 | -0.3932 | 0.00626 | -0.0033 | -62.8115
-3.5 | -0.337 | 0.00593 | -0.0038 | -56.8297
-3 | -0.2811 | 0.00556 | -0.0042 | -50.5576
-2.5 | -0.2244 | 0.00525 | -0.0049 | -42.7429
-2 | -0.1691 | 0.00478 | -0.0053 | -35.3766
-1.5 | -0.1138 | 0.00423 | -0.0058 | -26.9031
-1 | -0.0589 | 0.00365 | -0.0063 | -16.137
-0.5 | 0.0017 | 0.00357 | -0.0075 | 0.47619
0 | 0.0622 | 0.00356 | -0.0088 | 17.4719
0.5 | 0.1231 | 0.00354 | -0.0101 | 34.774
1 | 0.1838 | 0.00359 | -0.0114 | 51.1978
1.5 | 0.2442 | 0.00365 | -0.0126 | 66.9041
2 | 0.3038 | 0.00383 | -0.0137 | 79.3211
2.5 | 0.3588 | 0.00439 | -0.0141 | 81.7312
3 | 0.4111 | 0.00508 | -0.0141 | 80.9252
3.5 | 0.465 | 0.00556 | -0.0143 | 83.6331
4 | 0.5192 | 0.00599 | -0.0145 | 86.6778
4.5 | 0.5738 | 0.00636 | -0.0148 | 90.2201
5.5 | 0.6783 | 0.00719 | -0.0144 | 94.3394
6 | 0.7298 | 0.00759 | -0.0141 | 96.1528
6.5 | 0.7822 | 0.00789 | -0.0139 | 99.1381
7 | 0.8337 | 0.00818 | -0.0136 | 101.9193
7.5 | 0.8836 | 0.0085 | -0.013 | 103.9529
8 | 0.9323 | 0.0088 | -0.0121 | 105.9432
8.5 | 0.9777 | 0.00915 | -0.0107 | 106.8525
9 | 1.0077 | 0.00952 | -0.0062 | 105.8508
9.5 | 1.0408 | 0.00999 | -0.0027 | 104.1842
10 | 1.0749 | 0.01057 | 0.0003 | 101.6935
10.5 | 1.1084 | 0.01124 | 0.0032 | 98.6121
11 | 1.1412 | 0.01203 | 0.0059 | 94.8628
11.5 | 1.1751 | 0.01284 | 0.0084 | 91.5187
12 | 1.2091 | 0.01372 | 0.0106 | 88.1268
12.5 | 1.2413 | 0.01471 | 0.0129 | 84.3848
13 | 1.2722 | 0.01583 | 0.0152 | 80.3664
13.5 | 1.302 | 0.01705 | 0.0174 | 76.3636
14 | 1.3287 | 0.01847 | 0.0197 | 71.9383
14.5 | 1.3586 | 0.01982 | 0.0216 | 68.5469
15 | 1.3864 | 0.02132 | 0.0235 | 65.0281
15.5 | 1.4134 | 0.02295 | 0.0252 | 61.5861
16 | 1.4387 | 0.02474 | 0.0269 | 58.1528
16.5 | 1.4656 | 0.02652 | 0.0283 | 55.264
17 | 1.4866 | 0.02875 | 0.03 | 51.7078
17.5 | 1.5091 | 0.0309 | 0.0314 | 48.8382
18 | 1.5291 | 0.0332 | 0.0329 | 46.0572
18.5 | 1.5743 | 0.03612 | 0.0286 | 43.5853
19 | 1.6055 | 0.03902 | 0.0271 | 41.1456
19.5 | 1.6439 | 0.04209 | 0.024 | 39.0568
20 | 1.6759 | 0.04562 | 0.0213 | 36.7361

## 133. Re 16M Mach 0.25 (1)
BIGFOIL.COM POLAR EXPORT
NACA65-119 a=0.0
NACA65-119 a=0.0 |  |  |  | Cl Max: | 1.324 | at alpha= | 13 | deg
JavaFoil+Calcfoil stall+Eppler ext transition |  |  |  | L/D Max: | 95.499 | at alpha= | 8 | deg
Re: | 16000000 |  |  | Cd Min: | 0.00471 | at alpha= | -0.5 | deg
Mach: | 0.25 |  |  | Cl=0 at alpha= | -0.50769 | deg
|  |  |  | @ Cl=0.1, Cd= | 0.0047984
|  |  |  | @ Cl=0.4, Cd= | 0.0059591
|  |  |  | @ Cl=0.6, Cd= | 0.0070895
alpha (deg) | Cl | Cd | Cm | Cl/Cd
-18.5 | -0.798 | 0.12609 | 0.02 | -6.329
-18 | -0.854 | 0.11021 | 0.021 | -7.752
-17.5 | -0.98 | 0.04899 | 0.025 | -19.997
-17 | -1.043 | 0.03692 | 0.025 | -28.251
-16.5 | -1.096 | 0.02976 | 0.025 | -36.812
-16 | -1.133 | 0.02705 | 0.024 | -41.89
-15.5 | -1.165 | 0.02467 | 0.023 | -47.237
-15 | -1.191 | 0.02249 | 0.023 | -52.956
-14.5 | -1.21 | 0.02044 | 0.022 | -59.204
-14 | -1.222 | 0.01905 | 0.021 | -64.145
-13.5 | -1.227 | 0.01779 | 0.02 | -68.965
-13 | -1.225 | 0.01665 | 0.019 | -73.578
-12.5 | -1.216 | 0.01562 | 0.018 | -77.848
-12 | -1.198 | 0.01475 | 0.017 | -81.227
-11.5 | -1.176 | 0.01392 | 0.016 | -84.451
-11 | -1.148 | 0.01316 | 0.015 | -87.274
-10.5 | -1.117 | 0.01248 | 0.014 | -89.487
-10 | -1.081 | 0.01189 | 0.013 | -90.937
-9.5 | -1.042 | 0.0113 | 0.012 | -92.22
-9 | -0.999 | 0.01075 | 0.011 | -92.966
-8.5 | -0.953 | 0.01025 | 0.01 | -93.01
-8 | -0.905 | 0.0098 | 0.009 | -92.338
-7.5 | -0.853 | 0.00939 | 0.008 | -90.912
-7 | -0.8 | 0.00899 | 0.007 | -89.007
-6.5 | -0.745 | 0.00867 | 0.006 | -85.876
-6 | -0.688 | 0.00836 | 0.005 | -82.277
-5.5 | -0.629 | 0.00807 | 0.004 | -78.001
-5 | -0.57 | 0.0072 | 0.003 | -79.086
-4.5 | -0.51 | 0.00776 | 0.002 | -65.678
-4 | -0.447 | 0.00741 | 0.001 | -60.382
-3.5 | -0.384 | 0.00654 | 0 | -58.709
-3 | -0.32 | 0.00614 | -0.002 | -52.2
-2.5 | -0.256 | 0.00581 | -0.003 | -44.126
-2 | -0.193 | 0.00545 | -0.004 | -35.327
-1.5 | -0.128 | 0.00524 | -0.005 | -24.438
-1 | -0.064 | 0.00474 | -0.006 | -13.417
-0.5 | 0.001 | 0.00471 | -0.007 | 0.209
0 | 0.066 | 0.00474 | -0.008 | 13.822
0.5 | 0.13 | 0.00485 | -0.009 | 26.823
1 | 0.195 | 0.00522 | -0.01 | 37.308
1.5 | 0.259 | 0.0054 | -0.012 | 47.998
2 | 0.324 | 0.00564 | -0.013 | 57.363
2.5 | 0.388 | 0.0059 | -0.014 | 65.804
3 | 0.453 | 0.00622 | -0.015 | 72.823
3.5 | 0.515 | 0.0066 | -0.016 | 77.994
4 | 0.578 | 0.007 | -0.017 | 82.596
4.5 | 0.637 | 0.00724 | -0.018 | 87.935
5 | 0.697 | 0.0078 | -0.019 | 89.362
5.5 | 0.755 | 0.00865 | -0.02 | 87.306
6 | 0.813 | 0.00902 | -0.021 | 90.157
6.5 | 0.87 | 0.00942 | -0.022 | 92.354
7 | 0.925 | 0.00984 | -0.023 | 93.972
7.5 | 0.978 | 0.01031 | -0.024 | 94.9
8 | 1.03 | 0.01078 | -0.025 | 95.499
8.5 | 1.079 | 0.01132 | -0.026 | 95.309
9 | 1.124 | 0.01185 | -0.027 | 94.834
9.5 | 1.166 | 0.01243 | -0.028 | 93.755
10 | 1.203 | 0.01307 | -0.029 | 92.086
10.5 | 1.237 | 0.01382 | -0.03 | 89.447
11 | 1.265 | 0.01455 | -0.031 | 86.942
11.5 | 1.289 | 0.01534 | -0.032 | 84.012
12 | 1.307 | 0.01621 | -0.033 | 80.62
12.5 | 1.319 | 0.01735 | -0.034 | 75.999
13 | 1.324 | 0.01868 | -0.035 | 70.879
13.5 | 1.324 | 0.02001 | -0.036 | 66.155
14 | 1.317 | 0.02133 | -0.037 | 61.738
14.5 | 1.303 | 0.0231 | -0.038 | 56.397
15 | 1.282 | 0.02504 | -0.038 | 51.208
15.5 | 1.255 | 0.02718 | -0.039 | 46.178
16 | 1.22 | 0.02982 | -0.04 | 40.9
16.5 | 1.173 | 0.03243 | -0.04 | 36.178
17 | 1.116 | 0.03715 | -0.041 | 30.047
17.5 | 1.054 | 0.04262 | -0.041 | 24.726
18 | 0.985 | 0.04954 | -0.042 | 19.891

## 134. Re 16M Mach 0.25 (2)
BIGFOIL.COM POLAR EXPORT
NACA65-119 a=0.0
NACA65-119 a=0.0 |  |  |  | Cl Max: | 1.6488 | at alpha= | 20 | deg
XFOIL ncrit=9 |  |  |  | L/D Max: | 101.746 | at alpha= | 7.5 | deg
Re: | 16000000 |  |  | Cd Min: | 0.05877 | at alpha= | 20 | deg
Mach: | 0.25 |  |  | Cl=0 at alpha= | -0.51667 | deg
|  |  |  | @ Cl=0.1, Cd= | 0.0035532
|  |  |  | @ Cl=0.4, Cd= | 0.00475
|  |  |  | @ Cl=0.6, Cd= | 0.0065894
alpha (deg) | Cl | Cd | Cm | Cl/Cd
-20 | -1.5804 | 0.04861 | -0.0615 | -32.5118
-19.5 | -1.5686 | 0.04458 | -0.0607 | -35.1862
-19 | -1.553 | 0.04092 | -0.0599 | -37.9521
-18 | -1.5122 | 0.0347 | -0.0574 | -43.5793
-17.5 | -1.4892 | 0.03197 | -0.0558 | -46.5812
-17 | -1.4651 | 0.02944 | -0.0541 | -49.7656
-16.5 | -1.4381 | 0.0272 | -0.0523 | -52.8713
-16 | -1.4104 | 0.02512 | -0.0503 | -56.1465
-15.5 | -1.3818 | 0.02321 | -0.0481 | -59.5347
-15 | -1.3513 | 0.02147 | -0.0459 | -62.939
-14.5 | -1.3232 | 0.01975 | -0.0433 | -66.9975
-14 | -1.2911 | 0.0183 | -0.0409 | -70.5519
-13.5 | -1.2614 | 0.01681 | -0.038 | -75.0387
-13 | -1.2288 | 0.01553 | -0.0353 | -79.1243
-12.5 | -1.1942 | 0.0144 | -0.0326 | -82.9306
-12 | -1.159 | 0.01338 | -0.0298 | -86.6218
-11.5 | -1.1227 | 0.01247 | -0.0271 | -90.0321
-11 | -1.0857 | 0.01166 | -0.0242 | -93.1132
-10.5 | -1.0498 | 0.0109 | -0.021 | -96.3119
-10 | -1.0147 | 0.0102 | -0.0175 | -99.4804
-9.5 | -0.9794 | 0.00965 | -0.0137 | -101.4922
-9 | -0.9478 | 0.00922 | -0.0089 | -102.7983
-8.5 | -0.9025 | 0.0089 | -0.0066 | -101.4045
-8 | -0.8528 | 0.00855 | -0.0051 | -99.7427
-7.5 | -0.8007 | 0.00821 | -0.0041 | -97.5274
-7 | -0.7463 | 0.00793 | -0.0036 | -94.111
-6.5 | -0.6908 | 0.00767 | -0.0033 | -90.0652
-6 | -0.6344 | 0.00739 | -0.0032 | -85.8457
-5.5 | -0.5769 | 0.00715 | -0.0034 | -80.6853
-5 | -0.519 | 0.00693 | -0.0036 | -74.8918
-4.5 | -0.461 | 0.00669 | -0.0039 | -68.9088
-4 | -0.4033 | 0.00639 | -0.0042 | -63.1142
-3.5 | -0.3461 | 0.00603 | -0.0045 | -57.3964
-3 | -0.2889 | 0.00565 | -0.0048 | -51.1327
-2.5 | -0.2309 | 0.00531 | -0.0053 | -43.484
-2 | -0.1742 | 0.00479 | -0.0056 | -36.3674
-1.5 | -0.1181 | 0.00416 | -0.0059 | -28.3894
-1 | -0.0609 | 0.00365 | -0.0065 | -16.6849
-0.5 | 0.0021 | 0.00358 | -0.0078 | 0.58659
0 | 0.0646 | 0.00357 | -0.0091 | 18.0952
0.5 | 0.1277 | 0.00354 | -0.0104 | 36.0734
1 | 0.1907 | 0.0036 | -0.0118 | 52.9722
1.5 | 0.2532 | 0.00366 | -0.0131 | 69.1803
2 | 0.315 | 0.00382 | -0.0142 | 82.4607
2.5 | 0.3723 | 0.00434 | -0.0147 | 85.7834
3 | 0.425 | 0.00512 | -0.0144 | 83.0078
4 | 0.535 | 0.00609 | -0.0144 | 87.8489
4.5 | 0.5902 | 0.0065 | -0.0143 | 90.8
5 | 0.6428 | 0.00698 | -0.0137 | 92.0917
5.5 | 0.6947 | 0.00742 | -0.013 | 93.6253
6 | 0.7468 | 0.00781 | -0.0122 | 95.621
6.5 | 0.7988 | 0.00816 | -0.0114 | 97.8922
7 | 0.8496 | 0.00847 | -0.0104 | 100.307
7.5 | 0.8974 | 0.00882 | -0.0087 | 101.746
8 | 0.93 | 0.00917 | -0.0041 | 101.4177
8.5 | 0.9627 | 0.00972 | 0.0001 | 99.0432
9 | 0.9994 | 0.01033 | 0.0033 | 96.7473
9.5 | 1.0356 | 0.01101 | 0.0063 | 94.0599
10 | 1.0711 | 0.01183 | 0.0093 | 90.541
10.5 | 1.105 | 0.01277 | 0.0123 | 86.5309
11 | 1.1404 | 0.01374 | 0.0149 | 82.9985
11.5 | 1.1754 | 0.0148 | 0.0175 | 79.4189
12 | 1.2087 | 0.01599 | 0.0201 | 75.591
12.5 | 1.2395 | 0.01737 | 0.0228 | 71.3587
13 | 1.27 | 0.01883 | 0.0253 | 67.4456
13.5 | 1.2995 | 0.0204 | 0.0278 | 63.701
14 | 1.3291 | 0.02209 | 0.0301 | 60.1675
14.5 | 1.3593 | 0.02384 | 0.0322 | 57.0176
15 | 1.3869 | 0.0258 | 0.0342 | 53.7558
15.5 | 1.4143 | 0.02789 | 0.0362 | 50.7099
16 | 1.4373 | 0.03033 | 0.0381 | 47.3887
16.5 | 1.4652 | 0.03256 | 0.0397 | 45
17 | 1.4844 | 0.03549 | 0.0414 | 41.8259
17.5 | 1.5068 | 0.03829 | 0.0428 | 39.3523
18 | 1.5265 | 0.04127 | 0.0442 | 36.9881
18.5 | 1.5715 | 0.04509 | 0.0399 | 34.8525
19 | 1.5961 | 0.04903 | 0.039 | 32.5535
19.5 | 1.6245 | 0.05362 | 0.0364 | 30.2965
20 | 1.6488 | 0.05877 | 0.0336 | 28.0551

## 135. Re 16M Mach 0.50 (1)
BIGFOIL.COM POLAR EXPORT
NACA65-119 a=0.0
NACA65-119 a=0.0 |  |  |  | Cl Max: | 1.165 | at alpha= | 20 | deg
JavaFoil+Calcfoil stall+Eppler ext transition |  |  |  | L/D Max: | 83.99 | at alpha= | 4.5 | deg
Re: | 16000000 |  |  | Cd Min: | 0.00488 | at alpha= | -0.5 | deg
Mach: | 0.5 |  |  | Cl=0 at alpha= | -0.50694 | deg
|  |  |  | @ Cl=0.1, Cd= | 0.0049463
|  |  |  | @ Cl=0.4, Cd= | 0.0063032
|  |  |  | @ Cl=0.6, Cd= | 0.0075394
alpha (deg) | Cl | Cd | Cm | Cl/Cd
-20 | -1.104 | 0.19566 | 0.023 | -5.644
-19.5 | -1.075 | 0.18286 | 0.022 | -5.88
-19 | -1.052 | 0.1634 | 0.022 | -6.436
-18.5 | -1.022 | 0.16101 | 0.021 | -6.344
-18 | -0.992 | 0.1549 | 0.02 | -6.405
-17.5 | -0.963 | 0.15021 | 0.019 | -6.411
-17 | -0.939 | 0.13696 | 0.019 | -6.853
-16.5 | -0.909 | 0.13164 | 0.018 | -6.909
-16 | -0.879 | 0.12521 | 0.017 | -7.024
-15.5 | -0.851 | 0.11575 | 0.016 | -7.353
-15 | -0.845 | 0.09147 | 0.019 | -9.242
-14.5 | -0.829 | 0.07791 | 0.019 | -10.642
-14 | -0.87 | 0.03781 | 0.022 | -23
-13.5 | -0.858 | 0.02806 | 0.022 | -30.596
-13 | -0.713 | 0.08824 | 0.013 | -8.084
-12.5 | -0.772 | 0.03507 | 0.019 | -22.008
-12 | -0.768 | 0.02331 | 0.019 | -32.928
-11.5 | -0.74 | 0.02048 | 0.018 | -36.131
-11 | -0.709 | 0.0188 | 0.017 | -37.739
-10.5 | -0.568 | 0.0705 | 0.008 | -8.055
-10 | -0.641 | 0.01847 | 0.015 | -34.722
-9.5 | -0.613 | 0.01583 | 0.014 | -38.731
-9 | -0.919 | 0.01453 | 0.013 | -63.226
-8.5 | -0.943 | 0.01339 | 0.011 | -70.433
-8 | -0.93 | 0.01243 | 0.01 | -74.84
-7.5 | -0.899 | 0.01165 | 0.009 | -77.154
-7 | -0.856 | 0.01092 | 0.008 | -78.349
-6.5 | -0.805 | 0.01032 | 0.007 | -78.042
-6 | -0.749 | 0.0098 | 0.006 | -76.492
-5.5 | -0.689 | 0.00934 | 0.004 | -73.79
-5 | -0.626 | 0.00892 | 0.003 | -70.185
-4.5 | -0.561 | 0.00853 | 0.002 | -65.694
-4 | -0.493 | 0.00822 | 0.001 | -60.007
-3.5 | -0.426 | 0.00714 | 0 | -59.631
-3 | -0.356 | 0.00622 | -0.002 | -57.304
-2.5 | -0.286 | 0.0063 | -0.003 | -45.427
-2 | -0.215 | 0.00579 | -0.004 | -37.181
-1.5 | -0.143 | 0.0055 | -0.005 | -26.058
-1 | -0.071 | 0.00493 | -0.007 | -14.414
-0.5 | 0.001 | 0.00488 | -0.008 | 0.226
0 | 0.073 | 0.00492 | -0.009 | 14.899
0.5 | 0.145 | 0.00499 | -0.01 | 29.152
1 | 0.218 | 0.00556 | -0.012 | 39.127
1.5 | 0.29 | 0.00578 | -0.013 | 50.179
2 | 0.362 | 0.00616 | -0.014 | 58.807
2.5 | 0.431 | 0.00642 | -0.015 | 67.14
3 | 0.501 | 0.00679 | -0.017 | 73.865
3.5 | 0.568 | 0.00729 | -0.018 | 77.975
4 | 0.636 | 0.00782 | -0.019 | 81.305
4.5 | 0.702 | 0.00836 | -0.02 | 83.99
5 | 0.766 | 0.00976 | -0.021 | 78.463
5.5 | 0.829 | 0.01027 | -0.022 | 80.73
6 | 0.889 | 0.01083 | -0.024 | 82.069
6.5 | 0.946 | 0.01148 | -0.025 | 82.438
7 | 0.999 | 0.01218 | -0.026 | 81.993
7.5 | 1.046 | 0.013 | -0.027 | 80.483
8 | 1.085 | 0.01386 | -0.028 | 78.27
8.5 | 1.111 | 0.01484 | -0.029 | 74.903
9 | 1.114 | 0.01597 | -0.03 | 69.764
9.5 | 1.063 | 0.01734 | -0.031 | 61.289
10 | 0.701 | 0.02224 | -0.032 | 31.529
10.5 | 0.74 | 0.02086 | -0.033 | 35.498
11 | 0.769 | 0.02361 | -0.034 | 32.581
11.5 | 0.686 | 0.07649 | -0.022 | 8.962
12 | 0.834 | 0.02481 | -0.036 | 33.619
12.5 | 0.862 | 0.02804 | -0.037 | 30.74
13 | 0.881 | 0.03461 | -0.037 | 25.458
13.5 | 0.807 | 0.09016 | -0.027 | 8.946
14 | 0.951 | 0.03374 | -0.04 | 28.177
14.5 | 0.971 | 0.04084 | -0.04 | 23.769
15 | 0.992 | 0.04761 | -0.041 | 20.826
15.5 | 0.907 | 0.12338 | -0.027 | 7.35
16 | 0.941 | 0.12248 | -0.03 | 7.687
16.5 | 0.971 | 0.12854 | -0.031 | 7.554
17 | 0.991 | 0.14518 | -0.029 | 6.827
17.5 | 1.02 | 0.15115 | -0.031 | 6.751
18 | 1.052 | 0.15423 | -0.033 | 6.824
18.5 | 1.082 | 0.16008 | -0.034 | 6.759
19 | 1.105 | 0.17992 | -0.033 | 6.139
19.5 | 1.134 | 0.18705 | -0.035 | 6.065
20 | 1.165 | 0.19079 | -0.036 | 6.104

## 136. Re 16M Mach 0.50 (2)
BIGFOIL.COM POLAR EXPORT
NACA65-119 a=0.0
NACA65-119 a=0.0 |  |  |  | Cl Max: | 1.1979 | at alpha= | 13 | deg
XFOIL ncrit=9 |  |  |  | L/D Max: | 106.512 | at alpha= | 2.5 | deg
Re: | 16000000 |  |  | Cd Min: | 0.14573 | at alpha= | 18 | deg
Mach: | 0.5 |  |  | Cl=0 at alpha= | -0.51992 | deg
|  |  |  | @ Cl=0.1, Cd= | 0.0036267
|  |  |  | @ Cl=0.4, Cd= | 0.0039738
|  |  |  | @ Cl=0.6, Cd= | 0.0066146
alpha (deg) | Cl | Cd | Cm | Cl/Cd
-16.5 | -0.8363 | 0.1195 | -0.0436 | -6.9983
-16 | -0.8521 | 0.107 | -0.052 | -7.9636
-15.5 | -0.8678 | 0.09493 | -0.0602 | -9.1415
-15 | -0.8924 | 0.08243 | -0.0683 | -10.8262
-14.5 | -0.9207 | 0.07076 | -0.075 | -13.0116
-14 | -0.9484 | 0.06038 | -0.0795 | -15.7072
-13.5 | -0.9788 | 0.05092 | -0.0818 | -19.2223
-13 | -1.0088 | 0.04261 | -0.0819 | -23.6752
-12.5 | -1.038 | 0.03539 | -0.0796 | -29.3303
-12 | -1.0574 | 0.02959 | -0.0754 | -35.735
-11.5 | -1.0651 | 0.02498 | -0.07 | -42.6381
-11 | -1.0577 | 0.02141 | -0.0644 | -49.4021
-10.5 | -1.035 | 0.01885 | -0.059 | -54.9072
-10 | -1.0042 | 0.01677 | -0.054 | -59.8807
-9.5 | -0.9651 | 0.01516 | -0.0495 | -63.6609
-9 | -0.9238 | 0.01376 | -0.0453 | -67.1366
-8.5 | -0.8811 | 0.01249 | -0.0411 | -70.5444
-8 | -0.8357 | 0.01143 | -0.0373 | -73.1146
-7.5 | -0.7913 | 0.01047 | -0.0333 | -75.5778
-7 | -0.7481 | 0.00959 | -0.029 | -78.0083
-6.5 | -0.7031 | 0.0089 | -0.0249 | -79
-6 | -0.6606 | 0.00833 | -0.0201 | -79.3037
-5.5 | -0.6206 | 0.00797 | -0.0147 | -77.867
-5 | -0.5619 | 0.00764 | -0.0127 | -73.5471
-4.5 | -0.5011 | 0.00731 | -0.0113 | -68.5499
-4 | -0.4387 | 0.00701 | -0.0103 | -62.582
-3.5 | -0.3794 | 0.00656 | -0.0091 | -57.8354
-3 | -0.3191 | 0.00605 | -0.0081 | -52.7438
-2.5 | -0.2575 | 0.00552 | -0.0076 | -46.6486
-2 | -0.1984 | 0.00479 | -0.0069 | -41.4196
-1.5 | -0.1396 | 0.00393 | -0.0063 | -35.5216
-1 | -0.0699 | 0.00368 | -0.0073 | -18.9946
-0.5 | 0.0029 | 0.0036 | -0.0089 | 0.80556
0 | 0.0756 | 0.00363 | -0.0104 | 20.8264
0.5 | 0.1488 | 0.00362 | -0.0121 | 41.105
1 | 0.2216 | 0.00369 | -0.0136 | 60.0542
1.5 | 0.2947 | 0.00377 | -0.0152 | 78.1698
2 | 0.3669 | 0.00386 | -0.0165 | 95.0518
2.5 | 0.4367 | 0.0041 | -0.0174 | 106.5122
3 | 0.4895 | 0.00514 | -0.0156 | 95.2335
3.5 | 0.5454 | 0.00587 | -0.014 | 92.9131
4 | 0.5973 | 0.00658 | -0.0116 | 90.7751
4.5 | 0.6465 | 0.00721 | -0.0086 | 89.6671
5 | 0.6832 | 0.00783 | -0.0031 | 87.2542
5.5 | 0.699 | 0.00877 | 0.0057 | 79.7035
6 | 0.7354 | 0.00967 | 0.0104 | 76.0496
6.5 | 0.7771 | 0.01059 | 0.0142 | 73.3805
7 | 0.8183 | 0.01165 | 0.0179 | 70.2403
7.5 | 0.8619 | 0.01275 | 0.0213 | 67.6
8 | 0.9017 | 0.01404 | 0.025 | 64.2236
8.5 | 0.9434 | 0.0154 | 0.0285 | 61.2597
9 | 0.9834 | 0.01688 | 0.0321 | 58.2583
9.5 | 1.0211 | 0.01855 | 0.0358 | 55.0458
10 | 1.0573 | 0.02041 | 0.0397 | 51.803
10.5 | 1.0957 | 0.02231 | 0.0433 | 49.1125
11 | 1.1306 | 0.02455 | 0.047 | 46.053
11.5 | 1.1628 | 0.02704 | 0.0508 | 43.003
12 | 1.1883 | 0.03011 | 0.0547 | 39.4653
12.5 | 1.1978 | 0.03427 | 0.0588 | 34.9519
13 | 1.1979 | 0.03933 | 0.0623 | 30.4577
13.5 | 1.1827 | 0.04581 | 0.0649 | 25.8175
14 | 1.1593 | 0.05351 | 0.0659 | 21.6651
14.5 | 1.1333 | 0.0622 | 0.0652 | 18.2203
15 | 1.1029 | 0.07223 | 0.0623 | 15.2693
15.5 | 1.071 | 0.08347 | 0.0573 | 12.831
16 | 1.0409 | 0.09556 | 0.0507 | 10.8926
16.5 | 1.0168 | 0.10776 | 0.0433 | 9.4358
17 | 0.9931 | 0.12054 | 0.0348 | 8.2388
17.5 | 0.9734 | 0.13327 | 0.0263 | 7.304
18 | 0.9574 | 0.14573 | 0.0177 | 6.5697

## 137. Re 18M Mach 0.00 (1)
BIGFOIL.COM POLAR EXPORT
NACA65-119 a=0.0
NACA65-119 a=0.0 |  |  |  | Cl Max: | 1.427 | at alpha= | 15.5 | deg
JavaFoil+Calcfoil stall+Eppler ext transition |  |  |  | L/D Max: | 102.425 | at alpha= | 9 | deg
Re: | 18000000 |  |  | Cd Min: | 0.00467 | at alpha= | -0.5 | deg
Mach: | 0 |  |  | Cl=0 at alpha= | -0.50794 | deg
|  |  |  | @ Cl=0.1, Cd= | 0.0049497
|  |  |  | @ Cl=0.4, Cd= | 0.0059568
|  |  |  | @ Cl=0.6, Cd= | 0.0069857
alpha (deg) | Cl | Cd | Cm | Cl/Cd
-20 | -1.225 | 0.04366 | 0.029 | -28.068
-19.5 | -1.253 | 0.03729 | 0.029 | -33.592
-19 | -1.272 | 0.03423 | 0.028 | -37.155
-18.5 | -1.292 | 0.03049 | 0.027 | -42.361
-18 | -1.308 | 0.02754 | 0.027 | -47.493
-17.5 | -1.32 | 0.02551 | 0.026 | -51.734
-17 | -1.327 | 0.0241 | 0.025 | -55.09
-16.5 | -1.335 | 0.02196 | 0.025 | -60.788
-16 | -1.337 | 0.02059 | 0.024 | -64.908
-15.5 | -1.336 | 0.01921 | 0.023 | -69.567
-15 | -1.331 | 0.0181 | 0.022 | -73.522
-14.5 | -1.323 | 0.01707 | 0.021 | -77.459
-14 | -1.311 | 0.01602 | 0.02 | -81.791
-13.5 | -1.294 | 0.01531 | 0.02 | -84.528
-13 | -1.275 | 0.01452 | 0.019 | -87.81
-12.5 | -1.251 | 0.01371 | 0.018 | -91.244
-12 | -1.221 | 0.01296 | 0.017 | -94.237
-11.5 | -1.188 | 0.01236 | 0.016 | -96.141
-11 | -1.153 | 0.01181 | 0.015 | -97.657
-10.5 | -1.115 | 0.01125 | 0.014 | -99.084
-10 | -1.074 | 0.01076 | 0.013 | -99.784
-9.5 | -1.03 | 0.01033 | 0.012 | -99.739
-9 | -0.985 | 0.00989 | 0.011 | -99.579
-8.5 | -0.937 | 0.00949 | 0.01 | -98.74
-8 | -0.887 | 0.00911 | 0.009 | -97.364
-7.5 | -0.835 | 0.00875 | 0.008 | -95.376
-7 | -0.781 | 0.00842 | 0.007 | -92.848
-6.5 | -0.727 | 0.00817 | 0.006 | -88.948
-6 | -0.671 | 0.0073 | 0.005 | -91.912
-5.5 | -0.614 | 0.00781 | 0.004 | -78.654
-5 | -0.554 | 0.00754 | 0.003 | -73.538
-4.5 | -0.494 | 0.00731 | 0.002 | -67.631
-4 | -0.433 | 0.00711 | 0.001 | -60.933
-3.5 | -0.372 | 0.0063 | 0 | -59.04
-3 | -0.31 | 0.00607 | -0.001 | -51.091
-2.5 | -0.248 | 0.00575 | -0.003 | -43.206
-2 | -0.187 | 0.0055 | -0.004 | -33.902
-1.5 | -0.124 | 0.00525 | -0.005 | -23.618
-1 | -0.062 | 0.00509 | -0.006 | -12.088
-0.5 | 0.001 | 0.00467 | -0.007 | 0.205
0 | 0.063 | 0.00475 | -0.008 | 13.378
0.5 | 0.126 | 0.00509 | -0.009 | 24.779
1 | 0.189 | 0.00525 | -0.01 | 35.935
1.5 | 0.251 | 0.00536 | -0.011 | 46.834
2 | 0.313 | 0.00561 | -0.012 | 55.872
2.5 | 0.376 | 0.00586 | -0.013 | 64.125
3 | 0.438 | 0.00611 | -0.014 | 71.757
3.5 | 0.499 | 0.00641 | -0.016 | 77.826
4 | 0.56 | 0.00673 | -0.017 | 83.263
4.5 | 0.621 | 0.00712 | -0.018 | 87.229
5 | 0.678 | 0.00683 | -0.019 | 99.213
5.5 | 0.735 | 0.00817 | -0.02 | 89.915
6 | 0.792 | 0.00846 | -0.021 | 93.561
6.5 | 0.848 | 0.00882 | -0.022 | 96.148
7 | 0.902 | 0.00916 | -0.023 | 98.524
7.5 | 0.956 | 0.00953 | -0.024 | 100.289
8 | 1.007 | 0.00994 | -0.025 | 101.335
8.5 | 1.058 | 0.01034 | -0.026 | 102.299
9 | 1.105 | 0.01079 | -0.027 | 102.425
9.5 | 1.149 | 0.0113 | -0.028 | 101.678
10 | 1.191 | 0.01186 | -0.029 | 100.415
10.5 | 1.23 | 0.01235 | -0.03 | 99.568
11 | 1.266 | 0.01295 | -0.031 | 97.75
11.5 | 1.298 | 0.01364 | -0.031 | 95.196
12 | 1.327 | 0.01432 | -0.032 | 92.673
12.5 | 1.353 | 0.01522 | -0.033 | 88.875
13 | 1.375 | 0.01599 | -0.034 | 85.989
13.5 | 1.393 | 0.01696 | -0.035 | 82.126
14 | 1.407 | 0.01801 | -0.036 | 78.109
14.5 | 1.417 | 0.01919 | -0.037 | 73.842
15 | 1.424 | 0.02053 | -0.037 | 69.345
15.5 | 1.427 | 0.02171 | -0.038 | 65.745
16 | 1.425 | 0.02356 | -0.039 | 60.482
16.5 | 1.417 | 0.02512 | -0.04 | 56.402
17 | 1.405 | 0.02682 | -0.041 | 52.369
17.5 | 1.389 | 0.02906 | -0.041 | 47.791
18 | 1.37 | 0.0312 | -0.042 | 43.92
18.5 | 1.349 | 0.03356 | -0.043 | 40.19
19 | 1.325 | 0.03598 | -0.043 | 36.829
19.5 | 1.299 | 0.03897 | -0.044 | 33.338
20 | 1.271 | 0.0421 | -0.044 | 30.194

## 138. Re 18M Mach 0.00 (2)
BIGFOIL.COM POLAR EXPORT
NACA65-119 a=0.0
NACA65-119 a=0.0 |  |  |  | Cl Max: | 1.6524 | at alpha= | 19 | deg
XFOIL ncrit=9 |  |  |  | L/D Max: | 110.616 | at alpha= | 9 | deg
Re: | 18000000 |  |  | Cd Min: | 0.03668 | at alpha= | 19 | deg
Mach: | 0 |  |  | Cl=0 at alpha= | -0.51426 | deg
|  |  |  | @ Cl=0.1, Cd= | 0.0035326
|  |  |  | @ Cl=0.4, Cd= | 0.0050529
|  |  |  | @ Cl=0.6, Cd= | 0.0065311
alpha (deg) | Cl | Cd | Cm | Cl/Cd
-20 | -1.6098 | 0.03416 | -0.0444 | -47.1253
-19.5 | -1.5929 | 0.03157 | -0.0432 | -50.4561
-19 | -1.5697 | 0.02945 | -0.0423 | -53.3005
-18.5 | -1.5452 | 0.0275 | -0.0412 | -56.1891
-18 | -1.5214 | 0.02555 | -0.0399 | -59.546
-17.5 | -1.4958 | 0.0238 | -0.0385 | -62.8487
-17 | -1.47 | 0.02214 | -0.0369 | -66.3957
-16.5 | -1.4422 | 0.02065 | -0.0354 | -69.8402
-16 | -1.4142 | 0.01925 | -0.0336 | -73.4649
-15.5 | -1.3876 | 0.01783 | -0.0315 | -77.8239
-15 | -1.3579 | 0.01663 | -0.0296 | -81.6536
-14.5 | -1.3301 | 0.01538 | -0.0272 | -86.4824
-14 | -1.2977 | 0.01442 | -0.0251 | -89.9931
-13.5 | -1.2668 | 0.01342 | -0.0227 | -94.3964
-13 | -1.2333 | 0.01261 | -0.0205 | -97.8033
-12.5 | -1.1989 | 0.01188 | -0.0182 | -100.9175
-12 | -1.165 | 0.01121 | -0.0156 | -103.9251
-11.5 | -1.13 | 0.01063 | -0.013 | -106.3029
-11 | -1.0978 | 0.01007 | -0.0097 | -109.0169
-10.5 | -1.069 | 0.00959 | -0.0053 | -111.4703
-10 | -1.0312 | 0.00925 | -0.0025 | -111.4811
-9.5 | -0.9844 | 0.00894 | -0.0014 | -110.1119
-9 | -0.9351 | 0.00863 | -0.0008 | -108.3546
-8.5 | -0.8845 | 0.00834 | -0.0004 | -106.0552
-8 | -0.8333 | 0.00805 | -0.0001 | -103.5155
-7.5 | -0.7804 | 0.00777 | -0.0001 | -100.4376
-7 | -0.7262 | 0.00754 | -0.0003 | -96.313
-6.5 | -0.6719 | 0.0073 | -0.0005 | -92.0411
-6 | -0.6165 | 0.00707 | -0.0009 | -87.1994
-5.5 | -0.5606 | 0.00685 | -0.0014 | -81.8394
-5 | -0.5042 | 0.00665 | -0.002 | -75.8195
-4.5 | -0.4479 | 0.00644 | -0.0025 | -69.5497
-4 | -0.3917 | 0.00616 | -0.0031 | -63.5877
-3.5 | -0.3355 | 0.00586 | -0.0036 | -57.2526
-3 | -0.2799 | 0.00551 | -0.0041 | -50.7985
-2.5 | -0.2229 | 0.00525 | -0.0048 | -42.4571
-1.5 | -0.1112 | 0.00442 | -0.006 | -25.1584
-1 | -0.0579 | 0.00365 | -0.0063 | -15.863
-0.5 | 0.0017 | 0.00356 | -0.0075 | 0.47753
0 | 0.0621 | 0.00352 | -0.0088 | 17.642
0.5 | 0.1223 | 0.00354 | -0.01 | 34.548
1 | 0.1823 | 0.00358 | -0.0112 | 50.9218
1.5 | 0.2422 | 0.00366 | -0.0125 | 66.1749
2 | 0.3003 | 0.00391 | -0.0134 | 76.8031
2.5 | 0.3545 | 0.00451 | -0.0138 | 78.6031
3 | 0.4073 | 0.00514 | -0.0139 | 79.2412
3.5 | 0.4614 | 0.00559 | -0.0142 | 82.5403
4 | 0.5165 | 0.00593 | -0.0146 | 87.0995
4.5 | 0.5707 | 0.00631 | -0.0148 | 90.4437
5 | 0.6237 | 0.00671 | -0.0149 | 92.9508
5.5 | 0.6761 | 0.00708 | -0.0148 | 95.4944
6 | 0.7285 | 0.00742 | -0.0147 | 98.1806
6.5 | 0.7812 | 0.00772 | -0.0147 | 101.1917
7 | 0.8332 | 0.00799 | -0.0146 | 104.2804
7.5 | 0.8838 | 0.00829 | -0.0142 | 106.6104
8 | 0.9336 | 0.00859 | -0.0136 | 108.6845
8.5 | 0.9803 | 0.00891 | -0.0126 | 110.0224
9 | 1.0232 | 0.00925 | -0.0108 | 110.6162
9.5 | 1.0518 | 0.00962 | -0.0062 | 109.3347
10 | 1.0838 | 0.01014 | -0.0028 | 106.8836
10.5 | 1.1169 | 0.01076 | 0.0002 | 103.8011
11 | 1.1496 | 0.01145 | 0.0031 | 100.4017
11.5 | 1.1841 | 0.01217 | 0.0054 | 97.2966
12 | 1.2179 | 0.01297 | 0.0077 | 93.9013
12.5 | 1.2499 | 0.0139 | 0.01 | 89.9209
13 | 1.2804 | 0.01495 | 0.0123 | 85.6455
13.5 | 1.3105 | 0.01607 | 0.0145 | 81.5495
14 | 1.3385 | 0.01736 | 0.0168 | 77.1025
14.5 | 1.3688 | 0.01857 | 0.0186 | 73.7103
15 | 1.3968 | 0.01995 | 0.0204 | 70.015
15.5 | 1.4241 | 0.02146 | 0.0222 | 66.3607
16 | 1.4488 | 0.02317 | 0.024 | 62.5291
16.5 | 1.4759 | 0.02482 | 0.0254 | 59.4641
17 | 1.4963 | 0.02696 | 0.0272 | 55.5007
17.5 | 1.5188 | 0.02903 | 0.0286 | 52.3183
18 | 1.5422 | 0.03104 | 0.0298 | 49.6843
18.5 | 1.559 | 0.03326 | 0.0317 | 46.8731
19 | 1.6524 | 0.03668 | 0.0173 | 45.0491

## 139. Re 18M Mach 0.10 (1)
BIGFOIL.COM POLAR EXPORT
NACA65-119 a=0.0
NACA65-119 a=0.0 |  |  |  | Cl Max: | 1.409 | at alpha= | 15 | deg
JavaFoil+Calcfoil stall+Eppler ext transition |  |  |  | L/D Max: | 101.499 | at alpha= | 9 | deg
Re: | 18000000 |  |  | Cd Min: | 0.00474 | at alpha= | -0.5 | deg
Mach: | 0.1 |  |  | Cl=0 at alpha= | -0.50794 | deg
|  |  |  | @ Cl=0.1, Cd= | 0.0049457
|  |  |  | @ Cl=0.4, Cd= | 0.0059448
|  |  |  | @ Cl=0.6, Cd= | 0.0069859
alpha (deg) | Cl | Cd | Cm | Cl/Cd
-20 | -1.168 | 0.04803 | 0.029 | -24.321
-19.5 | -1.196 | 0.04284 | 0.028 | -27.918
-19 | -1.226 | 0.03638 | 0.028 | -33.688
-18.5 | -1.249 | 0.03277 | 0.027 | -38.097
-18 | -1.269 | 0.02946 | 0.027 | -43.092
-17.5 | -1.287 | 0.02657 | 0.026 | -48.442
-17 | -1.299 | 0.02496 | 0.025 | -52.054
-16.5 | -1.31 | 0.0228 | 0.025 | -57.44
-16 | -1.316 | 0.02113 | 0.024 | -62.29
-15.5 | -1.319 | 0.01969 | 0.023 | -66.967
-15 | -1.317 | 0.01852 | 0.022 | -71.097
-14.5 | -1.311 | 0.01743 | 0.021 | -75.21
-14 | -1.302 | 0.01641 | 0.021 | -79.336
-13.5 | -1.288 | 0.01559 | 0.02 | -82.611
-13 | -1.27 | 0.01465 | 0.019 | -86.711
-12.5 | -1.248 | 0.01392 | 0.018 | -89.637
-12 | -1.219 | 0.01315 | 0.017 | -92.745
-11.5 | -1.188 | 0.01253 | 0.016 | -94.814
-11 | -1.153 | 0.01196 | 0.015 | -96.448
-10.5 | -1.116 | 0.01139 | 0.014 | -97.998
-10 | -1.076 | 0.01086 | 0.013 | -99.046
-9.5 | -1.033 | 0.01043 | 0.012 | -99.026
-9 | -0.987 | 0.00997 | 0.011 | -98.983
-8.5 | -0.939 | 0.00956 | 0.01 | -98.258
-8 | -0.89 | 0.00919 | 0.009 | -96.756
-7.5 | -0.838 | 0.00883 | 0.008 | -94.854
-7 | -0.784 | 0.00851 | 0.007 | -92.216
-6.5 | -0.729 | 0.00823 | 0.006 | -88.619
-6 | -0.673 | 0.00733 | 0.005 | -91.9
-5.5 | -0.617 | 0.00788 | 0.004 | -78.27
-5 | -0.557 | 0.00761 | 0.003 | -73.249
-4.5 | -0.497 | 0.00739 | 0.002 | -67.193
-4 | -0.436 | 0.00717 | 0.001 | -60.773
-3.5 | -0.374 | 0.00636 | 0 | -58.734
-3 | -0.312 | 0.00605 | -0.001 | -51.527
-2.5 | -0.25 | 0.0058 | -0.003 | -43.002
-2 | -0.187 | 0.00552 | -0.004 | -33.941
-1.5 | -0.125 | 0.00529 | -0.005 | -23.547
-1 | -0.062 | 0.00513 | -0.006 | -12.057
-0.5 | 0.001 | 0.00474 | -0.007 | 0.202
0 | 0.064 | 0.00478 | -0.008 | 13.352
0.5 | 0.127 | 0.00507 | -0.009 | 24.993
1 | 0.189 | 0.00521 | -0.01 | 36.34
1.5 | 0.252 | 0.00541 | -0.011 | 46.658
2 | 0.315 | 0.00563 | -0.012 | 55.931
2.5 | 0.378 | 0.00584 | -0.013 | 64.715
3 | 0.441 | 0.00614 | -0.015 | 71.767
3.5 | 0.501 | 0.00648 | -0.016 | 77.394
4 | 0.563 | 0.00681 | -0.017 | 82.694
4.5 | 0.624 | 0.0071 | -0.018 | 87.898
5 | 0.681 | 0.00749 | -0.019 | 90.87
5.5 | 0.738 | 0.00821 | -0.02 | 89.907
6 | 0.795 | 0.00854 | -0.021 | 93.143
6.5 | 0.851 | 0.00888 | -0.022 | 95.903
7 | 0.906 | 0.00925 | -0.023 | 97.993
7.5 | 0.959 | 0.00962 | -0.024 | 99.691
8 | 1.011 | 0.01004 | -0.025 | 100.696
8.5 | 1.061 | 0.01046 | -0.026 | 101.482
9 | 1.108 | 0.01092 | -0.027 | 101.499
9.5 | 1.152 | 0.01141 | -0.028 | 100.987
10 | 1.194 | 0.01199 | -0.029 | 99.582
10.5 | 1.232 | 0.01253 | -0.03 | 98.347
11 | 1.267 | 0.01313 | -0.031 | 96.503
11.5 | 1.298 | 0.01383 | -0.032 | 93.872
12 | 1.326 | 0.01453 | -0.032 | 91.27
12.5 | 1.35 | 0.01545 | -0.033 | 87.34
13 | 1.37 | 0.01627 | -0.034 | 84.206
13.5 | 1.386 | 0.01738 | -0.035 | 79.747
14 | 1.398 | 0.0185 | -0.036 | 75.539
14.5 | 1.406 | 0.01959 | -0.037 | 71.746
15 | 1.409 | 0.021 | -0.038 | 67.121
15.5 | 1.409 | 0.02243 | -0.038 | 62.836
16 | 1.404 | 0.02392 | -0.039 | 58.709
16.5 | 1.391 | 0.02586 | -0.04 | 53.809
17 | 1.374 | 0.02804 | -0.041 | 49.017
17.5 | 1.355 | 0.03011 | -0.041 | 44.985
18 | 1.332 | 0.03245 | -0.042 | 41.034
18.5 | 1.305 | 0.03505 | -0.043 | 37.242
19 | 1.277 | 0.03771 | -0.043 | 33.876
19.5 | 1.246 | 0.04104 | -0.044 | 30.367
20 | 1.213 | 0.04456 | -0.044 | 27.229

## 140. Re 18M Mach 0.10 (2)
BIGFOIL.COM POLAR EXPORT
NACA65-119 a=0.0
NACA65-119 a=0.0 |  |  |  | Cl Max: | 1.6543 | at alpha= | 19 | deg
XFOIL ncrit=9 |  |  |  | L/D Max: | 109.538 | at alpha= | 9 | deg
Re: | 18000000 |  |  | Cd Min: | 0.03824 | at alpha= | 19 | deg
Mach: | 0.1 |  |  | Cl=0 at alpha= | -0.51417 | deg
|  |  |  | @ Cl=0.1, Cd= | 0.0035324
|  |  |  | @ Cl=0.4, Cd= | 0.0050317
|  |  |  | @ Cl=0.6, Cd= | 0.006527
alpha (deg) | Cl | Cd | Cm | Cl/Cd
-20 | -1.6068 | 0.03612 | -0.0473 | -44.485
-19.5 | -1.5914 | 0.03328 | -0.0461 | -47.8185
-19 | -1.5707 | 0.03083 | -0.0451 | -50.9471
-18.5 | -1.5467 | 0.0287 | -0.0439 | -53.892
-18 | -1.5241 | 0.02657 | -0.0425 | -57.3617
-17.5 | -1.4976 | 0.02477 | -0.0412 | -60.4602
-17 | -1.4712 | 0.02305 | -0.0396 | -63.8265
-16.5 | -1.443 | 0.02149 | -0.038 | -67.1475
-16 | -1.4148 | 0.02 | -0.0362 | -70.74
-15.5 | -1.387 | 0.01857 | -0.0342 | -74.6904
-15 | -1.3574 | 0.01728 | -0.0321 | -78.5532
-14.5 | -1.3297 | 0.01596 | -0.0297 | -83.3145
-14 | -1.2973 | 0.01493 | -0.0276 | -86.8922
-13.5 | -1.2675 | 0.01382 | -0.025 | -91.7149
-13 | -1.2345 | 0.01294 | -0.0227 | -95.4019
-12.5 | -1.2001 | 0.01214 | -0.0203 | -98.855
-12 | -1.1654 | 0.01145 | -0.0178 | -101.7817
-11.5 | -1.13 | 0.01082 | -0.0151 | -104.4362
-11 | -1.0963 | 0.01024 | -0.012 | -107.0605
-10.5 | -1.065 | 0.00971 | -0.0081 | -109.6807
-10 | -1.0342 | 0.00934 | -0.0038 | -110.7281
-9.5 | -0.9882 | 0.00901 | -0.0025 | -109.6781
-9 | -0.9392 | 0.00869 | -0.0016 | -108.0783
-8.5 | -0.8886 | 0.0084 | -0.0011 | -105.7857
-8 | -0.8373 | 0.0081 | -0.0007 | -103.3704
-7.5 | -0.7843 | 0.00781 | -0.0005 | -100.4225
-7 | -0.73 | 0.00758 | -0.0007 | -96.3061
-6.5 | -0.6753 | 0.00734 | -0.0008 | -92.0027
-6 | -0.6197 | 0.0071 | -0.0012 | -87.2817
-5.5 | -0.5635 | 0.00688 | -0.0016 | -81.9041
-5 | -0.5068 | 0.00668 | -0.0022 | -75.8683
-4.5 | -0.4502 | 0.00646 | -0.0027 | -69.6904
-4 | -0.3936 | 0.00618 | -0.0032 | -63.6893
-3.5 | -0.3373 | 0.00588 | -0.0037 | -57.3639
-3 | -0.2813 | 0.00553 | -0.0042 | -50.868
-2.5 | -0.2241 | 0.00525 | -0.0049 | -42.6857
-1.5 | -0.1118 | 0.00441 | -0.0061 | -25.3515
-1 | -0.0583 | 0.00365 | -0.0063 | -15.9726
-0.5 | 0.0017 | 0.00356 | -0.0075 | 0.47753
0 | 0.0625 | 0.00352 | -0.0088 | 17.7557
0.5 | 0.1231 | 0.00354 | -0.0101 | 34.774
1 | 0.1835 | 0.00358 | -0.0113 | 51.257
1.5 | 0.2438 | 0.00366 | -0.0125 | 66.612
2 | 0.3023 | 0.00391 | -0.0135 | 77.3146
2.5 | 0.3568 | 0.00451 | -0.0139 | 79.1131
3 | 0.4098 | 0.00515 | -0.014 | 79.5728
3.5 | 0.4642 | 0.0056 | -0.0142 | 82.8929
4 | 0.5194 | 0.00595 | -0.0146 | 87.2941
4.5 | 0.5738 | 0.00633 | -0.0148 | 90.6477
5 | 0.627 | 0.00673 | -0.0148 | 93.1649
5.5 | 0.6793 | 0.00712 | -0.0146 | 95.4073
6 | 0.7319 | 0.00746 | -0.0145 | 98.1099
6.5 | 0.7847 | 0.00777 | -0.0143 | 100.991
7 | 0.8369 | 0.00804 | -0.0141 | 104.092
7.5 | 0.8874 | 0.00834 | -0.0136 | 106.4029
8 | 0.9368 | 0.00865 | -0.0129 | 108.3006
8.5 | 0.9829 | 0.00899 | -0.0116 | 109.3326
9 | 1.0187 | 0.0093 | -0.0082 | 109.5376
9.5 | 1.0497 | 0.00976 | -0.0042 | 107.5512
10 | 1.0828 | 0.01032 | -0.0009 | 104.9225
10.5 | 1.116 | 0.01098 | 0.0021 | 101.6393
11 | 1.15 | 0.01169 | 0.0048 | 98.3747
11.5 | 1.1842 | 0.01247 | 0.0072 | 94.9639
12 | 1.2176 | 0.01333 | 0.0096 | 91.3428
12.5 | 1.249 | 0.01435 | 0.012 | 87.0383
13 | 1.2795 | 0.01545 | 0.0144 | 82.8155
13.5 | 1.3097 | 0.01664 | 0.0166 | 78.7079
14 | 1.3383 | 0.01797 | 0.0188 | 74.4741
14.5 | 1.3682 | 0.01927 | 0.0207 | 71.0016
15 | 1.3963 | 0.02073 | 0.0226 | 67.3565
15.5 | 1.424 | 0.0223 | 0.0244 | 63.8565
16 | 1.4483 | 0.02412 | 0.0263 | 60.0456
16.5 | 1.4774 | 0.02573 | 0.0276 | 57.4194
17 | 1.4971 | 0.02802 | 0.0294 | 53.4297
17.5 | 1.5187 | 0.03025 | 0.0308 | 50.205
18 | 1.54 | 0.03255 | 0.0322 | 47.3118
18.5 | 1.5589 | 0.0348 | 0.0338 | 44.796
19 | 1.6543 | 0.03824 | 0.0195 | 43.261

## 141. Re 18M Mach 0.25 (1)
BIGFOIL.COM POLAR EXPORT
NACA65-119 a=0.0
NACA65-119 a=0.0 |  |  |  | Cl Max: | 1.325 | at alpha= | 13 | deg
JavaFoil+Calcfoil stall+Eppler ext transition |  |  |  | L/D Max: | 97.806 | at alpha= | 8 | deg
Re: | 18000000 |  |  | Cd Min: | 0.00475 | at alpha= | -0.5 | deg
Mach: | 0.25 |  |  | Cl=0 at alpha= | -0.50769 | deg
|  |  |  | @ Cl=0.1, Cd= | 0.0049972
|  |  |  | @ Cl=0.4, Cd= | 0.0059935
|  |  |  | @ Cl=0.6, Cd= | 0.0070897
alpha (deg) | Cl | Cd | Cm | Cl/Cd
-18.5 | -0.801 | 0.12223 | 0.02 | -6.554
-18 | -0.855 | 0.10908 | 0.021 | -7.839
-17.5 | -0.985 | 0.04605 | 0.026 | -21.382
-17 | -1.043 | 0.03654 | 0.025 | -28.554
-16.5 | -1.093 | 0.03063 | 0.025 | -35.679
-16 | -1.135 | 0.02625 | 0.024 | -43.233
-15.5 | -1.167 | 0.02396 | 0.023 | -48.698
-15 | -1.192 | 0.02203 | 0.023 | -54.11
-14.5 | -1.212 | 0.0199 | 0.022 | -60.889
-14 | -1.223 | 0.01855 | 0.021 | -65.937
-13.5 | -1.228 | 0.01734 | 0.02 | -70.832
-13 | -1.227 | 0.01625 | 0.019 | -75.46
-12.5 | -1.217 | 0.01529 | 0.018 | -79.648
-12 | -1.2 | 0.01439 | 0.017 | -83.338
-11.5 | -1.177 | 0.0136 | 0.016 | -86.51
-11 | -1.149 | 0.0129 | 0.015 | -89.121
-10.5 | -1.118 | 0.01221 | 0.014 | -91.516
-10 | -1.082 | 0.01162 | 0.013 | -93.155
-9.5 | -1.043 | 0.01104 | 0.012 | -94.464
-9 | -1 | 0.01057 | 0.011 | -94.603
-8.5 | -0.954 | 0.01004 | 0.01 | -95.018
-8 | -0.905 | 0.00961 | 0.009 | -94.151
-7.5 | -0.854 | 0.0092 | 0.008 | -92.871
-7 | -0.801 | 0.0088 | 0.007 | -90.984
-6.5 | -0.745 | 0.0085 | 0.006 | -87.675
-6 | -0.688 | 0.0082 | 0.005 | -83.981
-5.5 | -0.63 | 0.00792 | 0.004 | -79.486
-5 | -0.572 | 0.00789 | 0.003 | -72.463
-4.5 | -0.51 | 0.00754 | 0.002 | -67.629
-4 | -0.447 | 0.00732 | 0.001 | -61.141
-3.5 | -0.384 | 0.00648 | 0 | -59.249
-3 | -0.32 | 0.00622 | -0.002 | -51.512
-2.5 | -0.256 | 0.00587 | -0.003 | -43.687
-2 | -0.193 | 0.0056 | -0.004 | -34.386
-1.5 | -0.128 | 0.00532 | -0.005 | -24.097
-1 | -0.064 | 0.00516 | -0.006 | -12.321
-0.5 | 0.001 | 0.00475 | -0.007 | 0.208
0 | 0.066 | 0.00479 | -0.008 | 13.697
0.5 | 0.13 | 0.00518 | -0.009 | 25.119
1 | 0.195 | 0.00526 | -0.01 | 36.984
1.5 | 0.259 | 0.00546 | -0.012 | 47.453
2 | 0.324 | 0.00569 | -0.013 | 56.855
2.5 | 0.388 | 0.00594 | -0.014 | 65.347
3 | 0.453 | 0.00623 | -0.015 | 72.615
3.5 | 0.515 | 0.0066 | -0.016 | 78.061
4 | 0.578 | 0.00703 | -0.017 | 82.25
4.5 | 0.637 | 0.00719 | -0.018 | 88.583
5 | 0.696 | 0.00817 | -0.019 | 85.192
5.5 | 0.756 | 0.00851 | -0.02 | 88.803
6 | 0.814 | 0.00886 | -0.021 | 91.804
6.5 | 0.87 | 0.00923 | -0.022 | 94.258
7 | 0.926 | 0.00966 | -0.023 | 95.848
7.5 | 0.979 | 0.01008 | -0.024 | 97.085
8 | 1.031 | 0.01054 | -0.025 | 97.806
8.5 | 1.08 | 0.01108 | -0.026 | 97.411
9 | 1.125 | 0.01158 | -0.027 | 97.155
9.5 | 1.167 | 0.01215 | -0.028 | 96.062
10 | 1.205 | 0.01279 | -0.029 | 94.212
10.5 | 1.238 | 0.0135 | -0.03 | 91.714
11 | 1.266 | 0.01423 | -0.031 | 89.015
11.5 | 1.29 | 0.015 | -0.032 | 86.005
12 | 1.308 | 0.01588 | -0.033 | 82.365
12.5 | 1.32 | 0.01706 | -0.034 | 77.368
13 | 1.325 | 0.01838 | -0.035 | 72.087
13.5 | 1.325 | 0.01951 | -0.036 | 67.925
14 | 1.318 | 0.02105 | -0.037 | 62.607
14.5 | 1.304 | 0.02254 | -0.038 | 57.859
15 | 1.283 | 0.02483 | -0.038 | 51.652
15.5 | 1.257 | 0.02647 | -0.039 | 47.475
16 | 1.221 | 0.02903 | -0.04 | 42.071
16.5 | 1.175 | 0.03154 | -0.041 | 37.245
17 | 1.118 | 0.03606 | -0.041 | 31.01
17.5 | 1.056 | 0.04128 | -0.041 | 25.586
18 | 0.988 | 0.04766 | -0.042 | 20.739

## 142. Re 18M Mach 0.25 (2)
BIGFOIL.COM POLAR EXPORT
NACA65-119 a=0.0
NACA65-119 a=0.0 |  |  |  | Cl Max: | 1.6515 | at alpha= | 20 | deg
XFOIL ncrit=9 |  |  |  | L/D Max: | 104.516 | at alpha= | 8 | deg
Re: | 18000000 |  |  | Cd Min: | 0.05667 | at alpha= | 20 | deg
Mach: | 0.25 |  |  | Cl=0 at alpha= | -0.5153 | deg
|  |  |  | @ Cl=0.1, Cd= | 0.0035268
|  |  |  | @ Cl=0.4, Cd= | 0.0048478
|  |  |  | @ Cl=0.6, Cd= | 0.0065278
alpha (deg) | Cl | Cd | Cm | Cl/Cd
-20 | -1.5953 | 0.04748 | -0.0614 | -33.5994
-19.5 | -1.5823 | 0.04349 | -0.0607 | -36.3831
-19 | -1.569 | 0.03967 | -0.0597 | -39.5513
-18.5 | -1.5464 | 0.0367 | -0.0585 | -42.1362
-18 | -1.5254 | 0.03374 | -0.0571 | -45.2104
-17.5 | -1.5023 | 0.03105 | -0.0554 | -48.3833
-17 | -1.4775 | 0.02861 | -0.0536 | -51.6428
-16.5 | -1.4504 | 0.02643 | -0.0517 | -54.877
-16 | -1.4221 | 0.02441 | -0.0496 | -58.2589
-15.5 | -1.393 | 0.02254 | -0.0474 | -61.8012
-14.5 | -1.3317 | 0.01928 | -0.0427 | -69.0716
-14 | -1.2994 | 0.01786 | -0.0402 | -72.7548
-13.5 | -1.2696 | 0.01639 | -0.0373 | -77.4619
-13 | -1.2375 | 0.01511 | -0.0344 | -81.8994
-12.5 | -1.2041 | 0.01396 | -0.0316 | -86.2536
-12 | -1.1689 | 0.01298 | -0.0287 | -90.0539
-11.5 | -1.132 | 0.0121 | -0.0259 | -93.5537
-11 | -1.0947 | 0.01134 | -0.023 | -96.5344
-10.5 | -1.0579 | 0.01063 | -0.0199 | -99.5202
-10 | -1.0228 | 0.00998 | -0.0163 | -102.485
-9.5 | -0.989 | 0.00942 | -0.0121 | -104.9894
-9 | -0.9568 | 0.00905 | -0.0073 | -105.7238
-8.5 | -0.908 | 0.00872 | -0.0057 | -104.1284
-8 | -0.8568 | 0.00839 | -0.0045 | -102.1216
-7.5 | -0.8042 | 0.00806 | -0.0036 | -99.7767
-7 | -0.7495 | 0.00778 | -0.0031 | -96.3368
-6.5 | -0.6933 | 0.00753 | -0.0029 | -92.0717
-6 | -0.6367 | 0.00726 | -0.0028 | -87.6997
-5.5 | -0.5789 | 0.00703 | -0.003 | -82.3471
-5 | -0.5209 | 0.00681 | -0.0033 | -76.4905
-4.5 | -0.4623 | 0.00658 | -0.0037 | -70.2584
-4 | -0.4041 | 0.0063 | -0.0041 | -64.1429
-3.5 | -0.3466 | 0.00596 | -0.0044 | -58.1544
-3 | -0.289 | 0.00563 | -0.0048 | -51.3321
-2.5 | -0.2304 | 0.0053 | -0.0053 | -43.4717
-2 | -0.1728 | 0.00485 | -0.0058 | -35.6289
-1.5 | -0.1157 | 0.00437 | -0.0062 | -26.476
-1 | -0.0602 | 0.00364 | -0.0065 | -16.5385
-0.5 | 0.0019 | 0.00355 | -0.0078 | 0.53521
0 | 0.0648 | 0.00351 | -0.0091 | 18.4615
0.5 | 0.1276 | 0.00354 | -0.0104 | 36.0452
1 | 0.1903 | 0.00358 | -0.0117 | 53.1564
1.5 | 0.2528 | 0.00367 | -0.013 | 68.8828
2 | 0.3141 | 0.00385 | -0.0141 | 81.5844
2.5 | 0.37 | 0.00447 | -0.0144 | 82.774
3 | 0.424 | 0.00515 | -0.0143 | 82.3301
3.5 | 0.4794 | 0.00564 | -0.0143 | 85
4 | 0.5351 | 0.00605 | -0.0144 | 88.4463
4.5 | 0.5905 | 0.00645 | -0.0143 | 91.5504
5 | 0.6442 | 0.00689 | -0.014 | 93.4978
5.5 | 0.6965 | 0.00733 | -0.0133 | 95.0205
6 | 0.7493 | 0.00769 | -0.0126 | 97.4382
6.5 | 0.8024 | 0.00801 | -0.012 | 100.1748
7 | 0.8537 | 0.00833 | -0.011 | 102.485
7.5 | 0.9031 | 0.00865 | -0.0097 | 104.4046
8 | 0.9396 | 0.00899 | -0.0058 | 104.5161
8.5 | 0.9712 | 0.0095 | -0.0013 | 102.2316
9 | 1.0077 | 0.01005 | 0.002 | 100.2687
9.5 | 1.0436 | 0.01074 | 0.0052 | 97.1695
10 | 1.0784 | 0.01153 | 0.0084 | 93.5299
10.5 | 1.1146 | 0.01239 | 0.0111 | 89.9596
11 | 1.1502 | 0.01331 | 0.0138 | 86.4162
11.5 | 1.185 | 0.01437 | 0.0165 | 82.4635
12 | 1.2172 | 0.01557 | 0.0193 | 78.176
12.5 | 1.2478 | 0.01695 | 0.022 | 73.6165
13 | 1.2784 | 0.01837 | 0.0247 | 69.5917
13.5 | 1.3099 | 0.01984 | 0.027 | 66.0232
14 | 1.3398 | 0.02147 | 0.0294 | 62.4034
14.5 | 1.37 | 0.02318 | 0.0315 | 59.1027
15 | 1.3979 | 0.0251 | 0.0336 | 55.6932
15.5 | 1.4266 | 0.02708 | 0.0356 | 52.6809
16 | 1.4489 | 0.02954 | 0.0376 | 49.0487
16.5 | 1.475 | 0.03188 | 0.0393 | 46.2673
17 | 1.4967 | 0.03463 | 0.041 | 43.2198
17.5 | 1.5195 | 0.03738 | 0.0424 | 40.6501
18 | 1.5406 | 0.04033 | 0.0437 | 38.1999
19 | 1.603 | 0.04742 | 0.0407 | 33.8043
19.5 | 1.6272 | 0.05168 | 0.0394 | 31.4861
20 | 1.6515 | 0.05667 | 0.0367 | 29.1424

## 143. Re 18M Mach 0.50 (1)
BIGFOIL.COM POLAR EXPORT
NACA65-119 a=0.0
NACA65-119 a=0.0 |  |  |  | Cl Max: | 1.164 | at alpha= | 20 | deg
JavaFoil+Calcfoil stall+Eppler ext transition |  |  |  | L/D Max: | 84.095 | at alpha= | 6.5 | deg
Re: | 18000000 |  |  | Cd Min: | 0.00486 | at alpha= | -0.5 | deg
Mach: | 0.5 |  |  | Cl=0 at alpha= | -0.50694 | deg
|  |  |  | @ Cl=0.1, Cd= | 0.0051425
|  |  |  | @ Cl=0.4, Cd= | 0.0063587
|  |  |  | @ Cl=0.6, Cd= | 0.0075312
alpha (deg) | Cl | Cd | Cm | Cl/Cd
-20 | -1.104 | 0.19949 | 0.023 | -5.535
-19.5 | -1.075 | 0.18599 | 0.022 | -5.782
-19 | -1.05 | 0.17399 | 0.022 | -6.034
-18.5 | -1.02 | 0.1681 | 0.02 | -6.069
-18 | -0.991 | 0.15987 | 0.02 | -6.201
-17.5 | -0.962 | 0.15773 | 0.019 | -6.101
-17 | -0.938 | 0.14208 | 0.018 | -6.599
-16.5 | -0.909 | 0.13356 | 0.018 | -6.809
-16 | -0.879 | 0.13151 | 0.016 | -6.684
-15.5 | -0.851 | 0.11968 | 0.016 | -7.108
-15 | -0.841 | 0.0945 | 0.018 | -8.905
-14.5 | -0.872 | 0.05368 | 0.022 | -16.248
-14 | -0.863 | 0.04086 | 0.022 | -21.109
-13.5 | -0.86 | 0.02727 | 0.022 | -31.537
-13 | -0.715 | 0.087 | 0.013 | -8.213
-12.5 | -0.779 | 0.03199 | 0.019 | -24.347
-12 | -0.768 | 0.02282 | 0.019 | -33.671
-11.5 | -0.741 | 0.02005 | 0.018 | -36.93
-11 | -0.71 | 0.01832 | 0.017 | -38.761
-10.5 | -0.568 | 0.06911 | 0.008 | -8.22
-10 | -0.642 | 0.01796 | 0.015 | -35.761
-9.5 | -0.614 | 0.01552 | 0.014 | -39.539
-9 | -0.92 | 0.01422 | 0.013 | -64.681
-8.5 | -0.944 | 0.01311 | 0.011 | -72.02
-8 | -0.931 | 0.01216 | 0.01 | -76.583
-7.5 | -0.899 | 0.01141 | 0.009 | -78.795
-7 | -0.857 | 0.01074 | 0.008 | -79.771
-6.5 | -0.806 | 0.01012 | 0.007 | -79.693
-6 | -0.75 | 0.00961 | 0.006 | -78.049
-5.5 | -0.69 | 0.00914 | 0.004 | -75.421
-5 | -0.626 | 0.00873 | 0.003 | -71.741
-4.5 | -0.561 | 0.00838 | 0.002 | -66.968
-4 | -0.494 | 0.00806 | 0.001 | -61.206
-3.5 | -0.425 | 0.00732 | 0 | -58.156
-3 | -0.356 | 0.00624 | -0.002 | -57.119
-2.5 | -0.286 | 0.00636 | -0.003 | -45.003
-2 | -0.215 | 0.00595 | -0.004 | -36.176
-1.5 | -0.143 | 0.00558 | -0.005 | -25.672
-1 | -0.071 | 0.00536 | -0.007 | -13.268
-0.5 | 0.001 | 0.00486 | -0.008 | 0.227
0 | 0.073 | 0.00497 | -0.009 | 14.756
0.5 | 0.145 | 0.00543 | -0.01 | 26.818
1 | 0.218 | 0.0056 | -0.012 | 38.864
1.5 | 0.29 | 0.00583 | -0.013 | 49.752
2 | 0.362 | 0.00621 | -0.014 | 58.256
2.5 | 0.431 | 0.00648 | -0.015 | 66.52
3 | 0.502 | 0.00685 | -0.017 | 73.222
3.5 | 0.568 | 0.00731 | -0.018 | 77.713
4 | 0.636 | 0.00778 | -0.019 | 81.827
4.5 | 0.702 | 0.00849 | -0.02 | 82.702
5 | 0.766 | 0.00957 | -0.021 | 80.07
5.5 | 0.829 | 0.0101 | -0.022 | 82.12
6 | 0.89 | 0.01066 | -0.024 | 83.485
6.5 | 0.947 | 0.01126 | -0.025 | 84.095
7 | 1 | 0.01195 | -0.026 | 83.686
7.5 | 1.047 | 0.01271 | -0.027 | 82.346
8 | 1.085 | 0.01355 | -0.028 | 80.104
8.5 | 1.112 | 0.01454 | -0.029 | 76.521
9 | 1.115 | 0.01561 | -0.03 | 71.459
9.5 | 1.064 | 0.01696 | -0.031 | 62.705
10 | 0.696 | 0.02319 | -0.032 | 30.032
10.5 | 0.741 | 0.02045 | -0.033 | 36.239
11 | 0.77 | 0.02311 | -0.034 | 33.317
11.5 | 0.687 | 0.07573 | -0.022 | 9.065
12 | 0.835 | 0.02424 | -0.036 | 34.45
12.5 | 0.863 | 0.02733 | -0.037 | 31.574
13 | 0.884 | 0.03336 | -0.038 | 26.49
13.5 | 0.813 | 0.08568 | -0.028 | 9.483
14 | 0.947 | 0.03518 | -0.04 | 26.934
14.5 | 0.971 | 0.04048 | -0.04 | 23.987
15 | 0.981 | 0.05319 | -0.04 | 18.434
15.5 | 0.907 | 0.12565 | -0.026 | 7.214
16 | 0.939 | 0.12638 | -0.029 | 7.433
16.5 | 0.969 | 0.13338 | -0.03 | 7.266
17 | 0.992 | 0.15045 | -0.029 | 6.59
17.5 | 1.021 | 0.15348 | -0.031 | 6.655
18 | 1.052 | 0.15667 | -0.032 | 6.717
18.5 | 1.081 | 0.1656 | -0.033 | 6.525
19 | 1.105 | 0.18023 | -0.033 | 6.132
19.5 | 1.134 | 0.19114 | -0.035 | 5.935
20 | 1.164 | 0.19515 | -0.036 | 5.964

## 144. Re 18M Mach 0.50 (2)
BIGFOIL.COM POLAR EXPORT
NACA65-119 a=0.0
NACA65-119 a=0.0 |  |  |  | Cl Max: | 1.2122 | at alpha= | 12.5 | deg
XFOIL ncrit=9 |  |  |  | L/D Max: | 95.7963 | at alpha= | 2 | deg
Re: | 18000000 |  |  | Cd Min: | 0.13212 | at alpha= | 17.5 | deg
Mach: | 0.5 |  |  | Cl=0 at alpha= | -0.5221 | deg
|  |  |  | @ Cl=0.1, Cd= | 0.0035666
|  |  |  | @ Cl=0.4, Cd= | 0.0042181
|  |  |  | @ Cl=0.6, Cd= | 0.0065962
alpha (deg) | Cl | Cd | Cm | Cl/Cd
-16.5 | -0.8465 | 0.11799 | -0.0449 | -7.1743
-16 | -0.8622 | 0.10553 | -0.0533 | -8.1702
-15.5 | -0.878 | 0.09354 | -0.0614 | -9.3864
-15 | -0.9029 | 0.08118 | -0.0694 | -11.1222
-14.5 | -0.9309 | 0.06965 | -0.0759 | -13.3654
-14 | -0.9583 | 0.0594 | -0.0801 | -16.133
-13.5 | -0.989 | 0.05006 | -0.0823 | -19.7563
-13 | -1.0183 | 0.0419 | -0.0821 | -24.3031
-12.5 | -1.0472 | 0.03477 | -0.0796 | -30.1179
-12 | -1.0672 | 0.02901 | -0.0753 | -36.7873
-11.5 | -1.0762 | 0.02437 | -0.0698 | -44.1609
-11 | -1.069 | 0.02087 | -0.0639 | -51.2218
-10.5 | -1.0462 | 0.01832 | -0.0584 | -57.107
-10 | -1.0131 | 0.01636 | -0.0534 | -61.9254
-9.5 | -0.9751 | 0.01473 | -0.0488 | -66.1982
-9 | -0.9343 | 0.01332 | -0.0444 | -70.1426
-8.5 | -0.8903 | 0.01212 | -0.0403 | -73.4571
-8 | -0.8456 | 0.01108 | -0.0362 | -76.3177
-7.5 | -0.7992 | 0.0102 | -0.0324 | -78.3529
-7 | -0.7561 | 0.00934 | -0.028 | -80.9529
-6.5 | -0.7122 | 0.00866 | -0.0236 | -82.2402
-6 | -0.6714 | 0.00815 | -0.0184 | -82.3804
-5.5 | -0.6257 | 0.00782 | -0.0138 | -80.0128
-5 | -0.5664 | 0.00749 | -0.012 | -75.6208
-4.5 | -0.5046 | 0.00718 | -0.0107 | -70.2786
-4 | -0.4411 | 0.0069 | -0.01 | -63.9275
-3.5 | -0.3799 | 0.00649 | -0.009 | -58.5362
-3 | -0.319 | 0.006 | -0.0082 | -53.1667
-2.5 | -0.2564 | 0.00553 | -0.0078 | -46.3653
-2 | -0.1961 | 0.00489 | -0.0072 | -40.1022
-1.5 | -0.1364 | 0.00409 | -0.0067 | -33.3496
-1 | -0.0692 | 0.00364 | -0.0074 | -19.011
-0.5 | 0.0032 | 0.00359 | -0.0089 | 0.89136
0 | 0.0758 | 0.00356 | -0.0105 | 21.2921
0.5 | 0.1487 | 0.00358 | -0.0121 | 41.5363
1 | 0.2219 | 0.00361 | -0.0137 | 61.4681
1.5 | 0.2946 | 0.0037 | -0.0152 | 79.6216
2 | 0.3669 | 0.00383 | -0.0165 | 95.7963
3 | 0.4863 | 0.00523 | -0.0151 | 92.9828
3.5 | 0.544 | 0.00588 | -0.0138 | 92.517
4 | 0.5971 | 0.00656 | -0.0116 | 91.0213
4.5 | 0.6468 | 0.00718 | -0.0086 | 90.0836
5 | 0.6851 | 0.00777 | -0.0034 | 88.1725
5.5 | 0.7046 | 0.0086 | 0.0049 | 81.9302
6 | 0.7424 | 0.00944 | 0.0095 | 78.6441
6.5 | 0.7847 | 0.01031 | 0.0133 | 76.1106
7 | 0.8274 | 0.0113 | 0.017 | 73.2212
7.5 | 0.8696 | 0.01242 | 0.0205 | 70.0161
8 | 0.911 | 0.01365 | 0.0242 | 66.7399
8.5 | 0.9534 | 0.01494 | 0.0276 | 63.8153
9 | 0.9932 | 0.01643 | 0.0313 | 60.4504
9.5 | 1.0299 | 0.01812 | 0.0353 | 56.8377
10 | 1.0674 | 0.01992 | 0.0391 | 53.5843
10.5 | 1.1066 | 0.02177 | 0.0427 | 50.8314
11 | 1.1419 | 0.02394 | 0.0465 | 47.6984
11.5 | 1.175 | 0.02639 | 0.0503 | 44.5244
12 | 1.2011 | 0.02937 | 0.0544 | 40.8955
12.5 | 1.2122 | 0.03339 | 0.0586 | 36.3043
13 | 1.2101 | 0.03852 | 0.0623 | 31.4148
13.5 | 1.1945 | 0.04497 | 0.0651 | 26.5622
14 | 1.1705 | 0.05259 | 0.0663 | 22.2571
14.5 | 1.141 | 0.06149 | 0.0656 | 18.5559
15 | 1.1104 | 0.07145 | 0.0628 | 15.5409
15.5 | 1.079 | 0.08259 | 0.058 | 13.0645
16 | 1.0488 | 0.09462 | 0.0515 | 11.0843
16.5 | 1.0249 | 0.10674 | 0.0442 | 9.6018
17 | 1.0012 | 0.11945 | 0.0358 | 8.3817
17.5 | 0.9816 | 0.13212 | 0.0273 | 7.4296

## 145. Re 20M Mach 0.00 (1)
BIGFOIL.COM POLAR EXPORT
NACA65-119 a=0.0
NACA65-119 a=0.0 |  |  |  | Cl Max: | 1.428 | at alpha= | 15.5 | deg
JavaFoil+Calcfoil stall+Eppler ext transition |  |  |  | L/D Max: | 104.24 | at alpha= | 8.5 | deg
Re: | 20000000 |  |  | Cd Min: | 0.00507 | at alpha= | 0 | deg
Mach: | 0 |  |  | Cl=0 at alpha= | -0.50794 | deg
|  |  |  | @ Cl=0.1, Cd= | 0.005117
|  |  |  | @ Cl=0.4, Cd= | 0.0060023
|  |  |  | @ Cl=0.6, Cd= | 0.0070057
alpha (deg) | Cl | Cd | Cm | Cl/Cd
-20 | -1.228 | 0.04223 | 0.029 | -29.074
-19.5 | -1.253 | 0.03704 | 0.029 | -33.82
-19 | -1.274 | 0.03325 | 0.028 | -38.306
-18.5 | -1.292 | 0.03021 | 0.028 | -42.774
-18 | -1.308 | 0.02745 | 0.027 | -47.638
-17.5 | -1.321 | 0.02496 | 0.026 | -52.92
-17 | -1.329 | 0.02348 | 0.025 | -56.603
-16.5 | -1.336 | 0.02158 | 0.025 | -61.884
-16 | -1.338 | 0.02008 | 0.024 | -66.631
-15.5 | -1.337 | 0.01886 | 0.023 | -70.88
-15 | -1.332 | 0.01767 | 0.022 | -75.393
-14.5 | -1.324 | 0.01669 | 0.021 | -79.313
-14 | -1.312 | 0.01566 | 0.02 | -83.792
-13.5 | -1.295 | 0.01497 | 0.02 | -86.521
-13 | -1.276 | 0.0142 | 0.019 | -89.866
-12.5 | -1.252 | 0.0134 | 0.018 | -93.435
-12 | -1.222 | 0.01269 | 0.017 | -96.346
-11.5 | -1.19 | 0.01209 | 0.016 | -98.363
-11 | -1.154 | 0.01157 | 0.015 | -99.761
-10.5 | -1.116 | 0.01106 | 0.014 | -100.869
-10 | -1.075 | 0.01054 | 0.013 | -101.911
-9.5 | -1.031 | 0.01013 | 0.012 | -101.8
-9 | -0.985 | 0.00972 | 0.011 | -101.344
-8.5 | -0.937 | 0.00933 | 0.01 | -100.443
-8 | -0.887 | 0.00896 | 0.009 | -99.026
-7.5 | -0.836 | 0.00862 | 0.008 | -96.923
-7 | -0.782 | 0.00831 | 0.007 | -94.08
-6.5 | -0.727 | 0.00741 | 0.006 | -98.087
-6 | -0.673 | 0.00789 | 0.005 | -85.215
-5.5 | -0.614 | 0.00766 | 0.004 | -80.148
-5 | -0.554 | 0.00744 | 0.003 | -74.546
-4.5 | -0.494 | 0.00722 | 0.002 | -68.478
-4 | -0.433 | 0.007 | 0.001 | -61.87
-3.5 | -0.372 | 0.00633 | 0 | -58.742
-3 | -0.31 | 0.00604 | -0.001 | -51.367
-2.5 | -0.248 | 0.00584 | -0.003 | -42.492
-2 | -0.187 | 0.00559 | -0.004 | -33.374
-1.5 | -0.124 | 0.00538 | -0.005 | -23.044
-1 | -0.062 | 0.00515 | -0.006 | -11.945
-0.5 | 0.001 | 0.00518 | -0.007 | 0.184
0 | 0.063 | 0.00507 | -0.008 | 12.518
0.5 | 0.126 | 0.00515 | -0.009 | 24.48
1 | 0.189 | 0.0053 | -0.01 | 35.58
1.5 | 0.251 | 0.00545 | -0.011 | 46.1
2 | 0.313 | 0.00565 | -0.012 | 55.455
2.5 | 0.376 | 0.00589 | -0.013 | 63.83
3 | 0.438 | 0.00618 | -0.014 | 70.955
3.5 | 0.499 | 0.00646 | -0.016 | 77.172
4 | 0.56 | 0.00675 | -0.017 | 83.008
4.5 | 0.621 | 0.00714 | -0.018 | 87.005
5 | 0.677 | 0.00777 | -0.019 | 87.142
5.5 | 0.735 | 0.00804 | -0.02 | 91.519
6 | 0.792 | 0.00834 | -0.021 | 94.953
6.5 | 0.848 | 0.00867 | -0.022 | 97.808
7 | 0.903 | 0.00901 | -0.023 | 100.191
7.5 | 0.957 | 0.00936 | -0.024 | 102.239
8 | 1.008 | 0.00979 | -0.025 | 102.999
8.5 | 1.058 | 0.01015 | -0.026 | 104.24
9 | 1.106 | 0.01062 | -0.027 | 104.153
9.5 | 1.15 | 0.01109 | -0.028 | 103.771
10 | 1.192 | 0.01164 | -0.029 | 102.362
10.5 | 1.231 | 0.01212 | -0.03 | 101.569
11 | 1.267 | 0.01275 | -0.031 | 99.366
11.5 | 1.299 | 0.01336 | -0.031 | 97.232
12 | 1.329 | 0.01401 | -0.032 | 94.84
12.5 | 1.354 | 0.01488 | -0.033 | 90.982
13 | 1.376 | 0.01574 | -0.034 | 87.404
13.5 | 1.394 | 0.01669 | -0.035 | 83.511
14 | 1.408 | 0.01773 | -0.036 | 79.423
14.5 | 1.419 | 0.01875 | -0.037 | 75.652
15 | 1.425 | 0.02006 | -0.038 | 71.045
15.5 | 1.428 | 0.02139 | -0.038 | 66.753
16 | 1.426 | 0.02301 | -0.039 | 61.982
16.5 | 1.418 | 0.02453 | -0.04 | 57.816
17 | 1.405 | 0.0265 | -0.041 | 53.034
17.5 | 1.39 | 0.02837 | -0.041 | 49.008
18 | 1.372 | 0.03044 | -0.042 | 45.061
18.5 | 1.35 | 0.03273 | -0.043 | 41.261
19 | 1.327 | 0.0351 | -0.043 | 37.803
19.5 | 1.301 | 0.03798 | -0.044 | 34.248
20 | 1.273 | 0.04103 | -0.044 | 31.02

## 146. Re 20M Mach 0.00 (2)
BIGFOIL.COM POLAR EXPORT
NACA65-119 a=0.0
NACA65-119 a=0.0 |  |  |  | Cl Max: | 1.6723 | at alpha= | 20 | deg
XFOIL ncrit=9 |  |  |  | L/D Max: | 113.311 | at alpha= | 9 | deg
Re: | 20000000 |  |  | Cd Min: | 0.04083 | at alpha= | 20 | deg
Mach: | 0 |  |  | Cl=0 at alpha= | -0.51531 | deg
|  |  |  | @ Cl=0.1, Cd= | 0.0035137
|  |  |  | @ Cl=0.4, Cd= | 0.0050889
|  |  |  | @ Cl=0.6, Cd= | 0.0064703
alpha (deg) | Cl | Cd | Cm | Cl/Cd
-20 | -1.6178 | 0.0336 | -0.044 | -48.1488
-19.5 | -1.6023 | 0.03091 | -0.0427 | -51.8376
-19 | -1.581 | 0.02867 | -0.0416 | -55.1448
-18 | -1.5324 | 0.02483 | -0.0391 | -61.7157
-17.5 | -1.506 | 0.02317 | -0.0378 | -64.9978
-17 | -1.4794 | 0.02156 | -0.0362 | -68.6178
-16.5 | -1.4514 | 0.02011 | -0.0346 | -72.173
-16 | -1.4232 | 0.01875 | -0.0328 | -75.904
-15.5 | -1.3947 | 0.01745 | -0.0308 | -79.9255
-15 | -1.3647 | 0.01627 | -0.0289 | -83.8783
-14.5 | -1.3368 | 0.01506 | -0.0265 | -88.7649
-14 | -1.3041 | 0.01411 | -0.0244 | -92.4238
-13.5 | -1.2747 | 0.01309 | -0.0218 | -97.3797
-13 | -1.2416 | 0.01228 | -0.0194 | -101.1075
-12.5 | -1.2075 | 0.01158 | -0.017 | -104.2746
-12 | -1.1729 | 0.01095 | -0.0145 | -107.1142
-11.5 | -1.1383 | 0.01039 | -0.0117 | -109.5573
-11 | -1.1057 | 0.00987 | -0.0083 | -112.0263
-10.5 | -1.078 | 0.00947 | -0.0036 | -113.8332
-10 | -1.0358 | 0.0091 | -0.0017 | -113.8242
-9.5 | -0.9884 | 0.00877 | -0.0008 | -112.7024
-9 | -0.9387 | 0.00848 | -0.0002 | -110.6958
-8.5 | -0.8874 | 0.00822 | 0.0001 | -107.9562
-8 | -0.8357 | 0.00792 | 0.0003 | -105.5177
-7.5 | -0.7827 | 0.00764 | 0.0003 | -102.4476
-7 | -0.7284 | 0.00742 | 0.0001 | -98.1671
-6.5 | -0.6736 | 0.00719 | -0.0002 | -93.6857
-6 | -0.6182 | 0.00695 | -0.0006 | -88.9496
-5.5 | -0.562 | 0.00675 | -0.0012 | -83.2593
-5 | -0.5055 | 0.00656 | -0.0018 | -77.0579
-4.5 | -0.4488 | 0.00635 | -0.0024 | -70.6772
-4 | -0.3924 | 0.00608 | -0.003 | -64.5395
-3.5 | -0.3362 | 0.00579 | -0.0035 | -58.0656
-2.5 | -0.2228 | 0.00521 | -0.0048 | -42.7639
-2 | -0.1661 | 0.0049 | -0.0055 | -33.898
-1.5 | -0.11 | 0.0045 | -0.0062 | -24.4444
-1 | -0.057 | 0.00372 | -0.0064 | -15.3226
-0.5 | 0.0018 | 0.00354 | -0.0075 | 0.50847
0 | 0.062 | 0.00352 | -0.0087 | 17.6136
0.5 | 0.1222 | 0.00351 | -0.01 | 34.8148
1 | 0.182 | 0.00357 | -0.0112 | 50.9804
1.5 | 0.2417 | 0.0037 | -0.0124 | 65.3243
2 | 0.2986 | 0.00404 | -0.0132 | 73.9109
2.5 | 0.353 | 0.00459 | -0.0136 | 76.9063
3 | 0.4067 | 0.00516 | -0.0138 | 78.8178
3.5 | 0.4611 | 0.0056 | -0.0141 | 82.3393
4.5 | 0.5707 | 0.00628 | -0.0148 | 90.8758
5 | 0.6246 | 0.00663 | -0.015 | 94.2081
5.5 | 0.6774 | 0.007 | -0.015 | 96.7714
6 | 0.7301 | 0.00732 | -0.015 | 99.7404
6.5 | 0.7832 | 0.0076 | -0.015 | 103.0526
7 | 0.8358 | 0.00787 | -0.015 | 106.2008
7.5 | 0.887 | 0.00815 | -0.0147 | 108.8344
8 | 0.9369 | 0.00845 | -0.0142 | 110.8757
8.5 | 0.9844 | 0.00878 | -0.0133 | 112.1185
9 | 1.03 | 0.00909 | -0.012 | 113.3113
9.5 | 1.0604 | 0.00943 | -0.0077 | 112.4496
10 | 1.0908 | 0.00995 | -0.0039 | 109.6281
10.5 | 1.1237 | 0.01054 | -0.0008 | 106.6129
11 | 1.1579 | 0.01116 | 0.0019 | 103.7545
11.5 | 1.192 | 0.01186 | 0.0043 | 100.5059
12 | 1.2252 | 0.01266 | 0.0067 | 96.7773
12.5 | 1.2563 | 0.01361 | 0.0092 | 92.3071
13 | 1.2871 | 0.01463 | 0.0116 | 87.9768
13.5 | 1.3177 | 0.01572 | 0.0137 | 83.8232
14 | 1.3471 | 0.0169 | 0.0159 | 79.7101
14.5 | 1.3771 | 0.01812 | 0.0178 | 75.9989
15 | 1.4053 | 0.01948 | 0.0197 | 72.1407
15.5 | 1.4327 | 0.02094 | 0.0215 | 68.4193
16 | 1.4562 | 0.0227 | 0.0234 | 64.1498
16.5 | 1.4853 | 0.0242 | 0.0248 | 61.376
17 | 1.506 | 0.02629 | 0.0265 | 57.2841
17.5 | 1.5291 | 0.02832 | 0.0279 | 53.9936
18 | 1.5511 | 0.03045 | 0.0292 | 50.9392
18.5 | 1.5718 | 0.03271 | 0.0305 | 48.0526
19 | 1.6136 | 0.03513 | 0.0273 | 45.9323
19.5 | 1.641 | 0.03768 | 0.0268 | 43.551
20 | 1.6723 | 0.04083 | 0.0245 | 40.9576

## 147. Re 20M Mach 0.10 (1)
BIGFOIL.COM POLAR EXPORT
NACA65-119 a=0.0
NACA65-119 a=0.0 |  |  |  | Cl Max: | 1.41 | at alpha= | 15 | deg
JavaFoil+Calcfoil stall+Eppler ext transition |  |  |  | L/D Max: | 103.511 | at alpha= | 8.5 | deg
Re: | 20000000 |  |  | Cd Min: | 0.00505 | at alpha= | 0 | deg
Mach: | 0.1 |  |  | Cl=0 at alpha= | -0.50794 | deg
|  |  |  | @ Cl=0.1, Cd= | 0.0050957
|  |  |  | @ Cl=0.4, Cd= | 0.0059873
|  |  |  | @ Cl=0.6, Cd= | 0.0070393
alpha (deg) | Cl | Cd | Cm | Cl/Cd
-20 | -1.167 | 0.04821 | 0.029 | -24.217
-19.5 | -1.198 | 0.04142 | 0.029 | -28.933
-19 | -1.225 | 0.03641 | 0.028 | -33.646
-18.5 | -1.251 | 0.03179 | 0.028 | -39.343
-18 | -1.271 | 0.02866 | 0.027 | -44.343
-17.5 | -1.286 | 0.02674 | 0.026 | -48.104
-17 | -1.3 | 0.02459 | 0.025 | -52.855
-16.5 | -1.31 | 0.02262 | 0.025 | -57.909
-16 | -1.318 | 0.02063 | 0.024 | -63.879
-15.5 | -1.32 | 0.01934 | 0.023 | -68.245
-15 | -1.318 | 0.01808 | 0.022 | -72.914
-14.5 | -1.313 | 0.01704 | 0.021 | -77.014
-14 | -1.303 | 0.01603 | 0.021 | -81.277
-13.5 | -1.289 | 0.01523 | 0.02 | -84.622
-13 | -1.271 | 0.01433 | 0.019 | -88.747
-12.5 | -1.249 | 0.01361 | 0.018 | -91.792
-12 | -1.22 | 0.01291 | 0.017 | -94.544
-11.5 | -1.189 | 0.01226 | 0.016 | -96.994
-11 | -1.154 | 0.0117 | 0.015 | -98.655
-10.5 | -1.117 | 0.01119 | 0.014 | -99.761
-10 | -1.077 | 0.01066 | 0.013 | -100.983
-9.5 | -1.033 | 0.01022 | 0.012 | -101.102
-9 | -0.988 | 0.00982 | 0.011 | -100.606
-8.5 | -0.94 | 0.00941 | 0.01 | -99.95
-8 | -0.89 | 0.00904 | 0.009 | -98.511
-7.5 | -0.839 | 0.00867 | 0.008 | -96.723
-7 | -0.785 | 0.00835 | 0.007 | -93.999
-6.5 | -0.73 | 0.00809 | 0.006 | -90.294
-6 | -0.676 | 0.008 | 0.005 | -84.506
-5.5 | -0.617 | 0.00773 | 0.004 | -79.776
-5 | -0.557 | 0.0075 | 0.003 | -74.262
-4.5 | -0.497 | 0.00727 | 0.002 | -68.27
-4 | -0.436 | 0.00708 | 0.001 | -61.519
-3.5 | -0.374 | 0.00638 | 0 | -58.617
-3 | -0.312 | 0.0061 | -0.001 | -51.116
-2.5 | -0.25 | 0.00587 | -0.003 | -42.482
-2 | -0.187 | 0.00561 | -0.004 | -33.389
-1.5 | -0.125 | 0.00539 | -0.005 | -23.148
-1 | -0.062 | 0.00512 | -0.006 | -12.072
-0.5 | 0.001 | 0.00516 | -0.007 | 0.186
0 | 0.064 | 0.00505 | -0.008 | 12.624
0.5 | 0.127 | 0.00513 | -0.009 | 24.671
1 | 0.189 | 0.0053 | -0.01 | 35.762
1.5 | 0.252 | 0.0055 | -0.011 | 45.887
2 | 0.315 | 0.00571 | -0.012 | 55.196
2.5 | 0.378 | 0.0059 | -0.013 | 64.045
3 | 0.441 | 0.00615 | -0.015 | 71.69
3.5 | 0.501 | 0.00644 | -0.016 | 77.88
4 | 0.563 | 0.00673 | -0.017 | 83.683
4.5 | 0.624 | 0.00724 | -0.018 | 86.126
5 | 0.68 | 0.0078 | -0.019 | 87.199
5.5 | 0.739 | 0.0081 | -0.02 | 91.229
6 | 0.796 | 0.0084 | -0.021 | 94.785
6.5 | 0.852 | 0.00875 | -0.022 | 97.335
7 | 0.907 | 0.00908 | -0.023 | 99.872
7.5 | 0.96 | 0.00944 | -0.024 | 101.72
8 | 1.012 | 0.00986 | -0.025 | 102.61
8.5 | 1.062 | 0.01026 | -0.026 | 103.511
9 | 1.109 | 0.01072 | -0.027 | 103.454
9.5 | 1.153 | 0.0112 | -0.028 | 102.963
10 | 1.195 | 0.01179 | -0.029 | 101.315
10.5 | 1.233 | 0.01226 | -0.03 | 100.608
11 | 1.268 | 0.01291 | -0.031 | 98.187
11.5 | 1.299 | 0.01355 | -0.032 | 95.866
12 | 1.327 | 0.01422 | -0.033 | 93.353
12.5 | 1.351 | 0.01521 | -0.033 | 88.81
13 | 1.371 | 0.01601 | -0.034 | 85.651
13.5 | 1.387 | 0.01699 | -0.035 | 81.631
14 | 1.399 | 0.0181 | -0.036 | 77.278
14.5 | 1.406 | 0.01934 | -0.037 | 72.726
15 | 1.41 | 0.02053 | -0.038 | 68.693
15.5 | 1.41 | 0.02219 | -0.038 | 63.54
16 | 1.406 | 0.02338 | -0.039 | 60.123
16.5 | 1.393 | 0.02526 | -0.04 | 55.129
17 | 1.376 | 0.02738 | -0.041 | 50.249
17.5 | 1.356 | 0.02939 | -0.041 | 46.144
18 | 1.333 | 0.03166 | -0.042 | 42.111
18.5 | 1.306 | 0.03473 | -0.043 | 37.588
19 | 1.279 | 0.03676 | -0.043 | 34.793
19.5 | 1.248 | 0.03998 | -0.044 | 31.212
20 | 1.215 | 0.04338 | -0.045 | 28.01

## 148. Re 20M Mach 0.10 (2)
BIGFOIL.COM POLAR EXPORT
NACA65-119 a=0.0
NACA65-119 a=0.0 |  |  |  | Cl Max: | 1.6701 | at alpha= | 20 | deg
XFOIL ncrit=9 |  |  |  | L/D Max: | 112.503 | at alpha= | 9 | deg
Re: | 20000000 |  |  | Cd Min: | 0.0429 | at alpha= | 20 | deg
Mach: | 0.1 |  |  | Cl=0 at alpha= | -0.51605 | deg
|  |  |  | @ Cl=0.1, Cd= | 0.0035138
|  |  |  | @ Cl=0.4, Cd= | 0.0050691
|  |  |  | @ Cl=0.6, Cd= | 0.0064795
alpha (deg) | Cl | Cd | Cm | Cl/Cd
-20 | -1.6158 | 0.03546 | -0.0469 | -45.5668
-19.5 | -1.6007 | 0.0326 | -0.0457 | -49.1012
-19 | -1.5809 | 0.03012 | -0.0445 | -52.4867
-18.5 | -1.5547 | 0.02816 | -0.0435 | -55.2095
-18 | -1.5333 | 0.02597 | -0.042 | -59.0412
-17.5 | -1.5086 | 0.02408 | -0.0404 | -62.6495
-17 | -1.4825 | 0.02235 | -0.0388 | -66.3311
-16.5 | -1.454 | 0.02083 | -0.0371 | -69.8032
-16 | -1.4252 | 0.01943 | -0.0353 | -73.3505
-15.5 | -1.3954 | 0.01811 | -0.0334 | -77.0514
-15 | -1.3651 | 0.01688 | -0.0314 | -80.8709
-14.5 | -1.3373 | 0.01559 | -0.0289 | -85.7793
-14 | -1.3046 | 0.01458 | -0.0268 | -89.4787
-13.5 | -1.276 | 0.01346 | -0.024 | -94.7994
-13 | -1.2426 | 0.0126 | -0.0216 | -98.619
-12.5 | -1.208 | 0.01185 | -0.0192 | -101.9409
-12 | -1.1734 | 0.01116 | -0.0166 | -105.1434
-11.5 | -1.1382 | 0.01057 | -0.0139 | -107.6821
-11 | -1.104 | 0.01004 | -0.0108 | -109.9602
-10.5 | -1.0736 | 0.00954 | -0.0066 | -112.5367
-10 | -1.0391 | 0.00919 | -0.003 | -113.0686
-9.5 | -0.9924 | 0.00884 | -0.0018 | -112.2624
-9 | -0.943 | 0.00854 | -0.001 | -110.4215
-8.5 | -0.8917 | 0.00827 | -0.0006 | -107.8235
-8 | -0.8397 | 0.00797 | -0.0003 | -105.3576
-7.5 | -0.7867 | 0.00769 | -0.0001 | -102.3017
-7 | -0.7323 | 0.00746 | -0.0003 | -98.1635
-6.5 | -0.6771 | 0.00722 | -0.0006 | -93.7812
-6 | -0.6214 | 0.00698 | -0.0009 | -89.0258
-5.5 | -0.5649 | 0.00678 | -0.0014 | -83.3186
-5 | -0.5082 | 0.00658 | -0.0019 | -77.234
-4.5 | -0.4511 | 0.00637 | -0.0026 | -70.8163
-4 | -0.3943 | 0.0061 | -0.0031 | -64.6393
-3.5 | -0.3379 | 0.00581 | -0.0036 | -58.1583
-2.5 | -0.224 | 0.00522 | -0.0049 | -42.9119
-2 | -0.167 | 0.0049 | -0.0056 | -34.0816
-1.5 | -0.1106 | 0.0045 | -0.0062 | -24.5778
-1 | -0.0573 | 0.00371 | -0.0065 | -15.4447
-0.5 | 0.0019 | 0.00354 | -0.0075 | 0.53672
0 | 0.0624 | 0.00352 | -0.0088 | 17.7273
0.5 | 0.1231 | 0.00351 | -0.0101 | 35.0712
1 | 0.1833 | 0.00357 | -0.0113 | 51.3445
1.5 | 0.2433 | 0.00369 | -0.0125 | 65.935
2 | 0.3006 | 0.00403 | -0.0133 | 74.5906
2.5 | 0.3554 | 0.00458 | -0.0137 | 77.5983
3 | 0.4092 | 0.00517 | -0.0139 | 79.1489
3.5 | 0.4638 | 0.00561 | -0.0142 | 82.6738
4.5 | 0.5738 | 0.0063 | -0.0148 | 91.0794
5 | 0.6278 | 0.00667 | -0.0149 | 94.1229
5.5 | 0.6807 | 0.00704 | -0.0148 | 96.6903
6 | 0.7336 | 0.00736 | -0.0147 | 99.6739
6.5 | 0.7869 | 0.00765 | -0.0147 | 102.8627
7 | 0.8395 | 0.00792 | -0.0146 | 105.9975
7.5 | 0.8907 | 0.0082 | -0.0142 | 108.622
8 | 0.9404 | 0.00851 | -0.0135 | 110.5053
8.5 | 0.9874 | 0.00885 | -0.0124 | 111.5706
9 | 1.0294 | 0.00915 | -0.0102 | 112.5027
9.5 | 1.0574 | 0.00957 | -0.0055 | 110.4911
10 | 1.0894 | 0.01012 | -0.0019 | 107.6482
10.5 | 1.1231 | 0.01074 | 0.0011 | 104.5717
11 | 1.1576 | 0.01141 | 0.0037 | 101.4549
11.5 | 1.1925 | 0.01214 | 0.0061 | 98.229
12 | 1.2259 | 0.01298 | 0.0085 | 94.4453
12.5 | 1.2561 | 0.01402 | 0.0112 | 89.5934
13 | 1.2868 | 0.0151 | 0.0136 | 85.2185
13.5 | 1.3173 | 0.01626 | 0.0158 | 81.0148
14 | 1.3473 | 0.01748 | 0.018 | 77.0767
14.5 | 1.3778 | 0.01874 | 0.0199 | 73.5219
15 | 1.4065 | 0.02014 | 0.0218 | 69.8361
15.5 | 1.4345 | 0.02165 | 0.0236 | 66.2587
16 | 1.4571 | 0.02355 | 0.0257 | 61.8726
16.5 | 1.4848 | 0.02523 | 0.0271 | 58.8506
17 | 1.505 | 0.02747 | 0.0289 | 54.787
17.5 | 1.528 | 0.02961 | 0.0303 | 51.6042
18 | 1.5509 | 0.0318 | 0.0315 | 48.7704
18.5 | 1.5737 | 0.03399 | 0.0327 | 46.2989
19 | 1.6149 | 0.03663 | 0.0295 | 44.0868
19.5 | 1.6394 | 0.03959 | 0.0291 | 41.4094
20 | 1.6701 | 0.0429 | 0.0269 | 38.9301

## 149. Re 20M Mach 0.25 (1)
BIGFOIL.COM POLAR EXPORT
NACA65-119 a=0.0
NACA65-119 a=0.0 |  |  |  | Cl Max: | 1.326 | at alpha= | 13 | deg
JavaFoil+Calcfoil stall+Eppler ext transition |  |  |  | L/D Max: | 99.53 | at alpha= | 8.5 | deg
Re: | 20000000 |  |  | Cd Min: | 0.00508 | at alpha= | 0 | deg
Mach: | 0.25 |  |  | Cl=0 at alpha= | -0.50769 | deg
|  |  |  | @ Cl=0.1, Cd= | 0.0051437
|  |  |  | @ Cl=0.4, Cd= | 0.0060572
|  |  |  | @ Cl=0.6, Cd= | 0.0071093
alpha (deg) | Cl | Cd | Cm | Cl/Cd
-18.5 | -0.804 | 0.11807 | 0.021 | -6.813
-18 | -0.855 | 0.10881 | 0.021 | -7.86
-17.5 | -0.988 | 0.04373 | 0.026 | -22.602
-17 | -1.044 | 0.03617 | 0.025 | -28.852
-16.5 | -1.095 | 0.0297 | 0.025 | -36.857
-16 | -1.136 | 0.02586 | 0.024 | -43.92
-15.5 | -1.168 | 0.02334 | 0.023 | -50.054
-15 | -1.193 | 0.0215 | 0.023 | -55.512
-14.5 | -1.212 | 0.01967 | 0.022 | -61.627
-14 | -1.224 | 0.01813 | 0.021 | -67.519
-13.5 | -1.229 | 0.01702 | 0.02 | -72.22
-13 | -1.228 | 0.01589 | 0.019 | -77.288
-12.5 | -1.218 | 0.01497 | 0.018 | -81.42
-12 | -1.201 | 0.01407 | 0.017 | -85.324
-11.5 | -1.178 | 0.01333 | 0.016 | -88.362
-11 | -1.15 | 0.01262 | 0.015 | -91.168
-10.5 | -1.119 | 0.01195 | 0.014 | -93.615
-10 | -1.083 | 0.01138 | 0.013 | -95.17
-9.5 | -1.044 | 0.01082 | 0.012 | -96.493
-9 | -1.001 | 0.01035 | 0.011 | -96.71
-8.5 | -0.955 | 0.00984 | 0.01 | -96.992
-8 | -0.906 | 0.00942 | 0.009 | -96.168
-7.5 | -0.855 | 0.00905 | 0.008 | -94.403
-7 | -0.801 | 0.0087 | 0.007 | -92.115
-6.5 | -0.746 | 0.00837 | 0.006 | -89.134
-6 | -0.689 | 0.00809 | 0.005 | -85.193
-5.5 | -0.63 | 0.0072 | 0.004 | -87.572
-5 | -0.572 | 0.00776 | 0.003 | -73.711
-4.5 | -0.51 | 0.00744 | 0.002 | -68.5
-4 | -0.447 | 0.0072 | 0.001 | -62.146
-3.5 | -0.384 | 0.00665 | 0 | -57.736
-3 | -0.32 | 0.00618 | -0.002 | -51.865
-2.5 | -0.256 | 0.00595 | -0.003 | -43.074
-2 | -0.193 | 0.00569 | -0.004 | -33.837
-1.5 | -0.128 | 0.00545 | -0.005 | -23.491
-1 | -0.064 | 0.00519 | -0.006 | -12.249
-0.5 | 0.001 | 0.00516 | -0.007 | 0.191
0 | 0.066 | 0.00508 | -0.008 | 12.912
0.5 | 0.13 | 0.0052 | -0.009 | 25.006
1 | 0.195 | 0.00534 | -0.01 | 36.429
1.5 | 0.259 | 0.00555 | -0.012 | 46.684
2 | 0.324 | 0.00579 | -0.013 | 55.91
2.5 | 0.388 | 0.006 | -0.014 | 64.692
3 | 0.453 | 0.00631 | -0.015 | 71.792
3.5 | 0.515 | 0.00661 | -0.016 | 77.948
4 | 0.578 | 0.00699 | -0.017 | 82.687
4.5 | 0.637 | 0.00731 | -0.018 | 87.178
5 | 0.697 | 0.00806 | -0.019 | 86.441
5.5 | 0.756 | 0.00837 | -0.02 | 90.33
6 | 0.814 | 0.00872 | -0.021 | 93.398
6.5 | 0.871 | 0.0091 | -0.022 | 95.689
7 | 0.926 | 0.00948 | -0.023 | 97.729
7.5 | 0.98 | 0.00988 | -0.024 | 99.195
8 | 1.031 | 0.01037 | -0.025 | 99.426
8.5 | 1.08 | 0.01086 | -0.026 | 99.53
9 | 1.126 | 0.01137 | -0.027 | 99.057
9.5 | 1.168 | 0.01195 | -0.028 | 97.738
10 | 1.205 | 0.01252 | -0.029 | 96.29
10.5 | 1.239 | 0.01324 | -0.03 | 93.593
11 | 1.268 | 0.01392 | -0.031 | 91.059
11.5 | 1.291 | 0.01467 | -0.032 | 88.028
12 | 1.309 | 0.01562 | -0.033 | 83.772
12.5 | 1.321 | 0.01668 | -0.034 | 79.194
13 | 1.326 | 0.01799 | -0.035 | 73.71
13.5 | 1.326 | 0.01909 | -0.036 | 69.475
14 | 1.319 | 0.02058 | -0.037 | 64.1
14.5 | 1.305 | 0.02227 | -0.038 | 58.586
15 | 1.284 | 0.02425 | -0.038 | 52.941
15.5 | 1.257 | 0.02621 | -0.039 | 47.972
16 | 1.223 | 0.02835 | -0.04 | 43.139
16.5 | 1.176 | 0.03075 | -0.041 | 38.245
17 | 1.119 | 0.03565 | -0.041 | 31.38
17.5 | 1.058 | 0.04007 | -0.042 | 26.4
18 | 0.988 | 0.04738 | -0.042 | 20.856

## 150. Re 20M Mach 0.25 (2)
BIGFOIL.COM POLAR EXPORT
NACA65-119 a=0.0
NACA65-119 a=0.0 |  |  |  | Cl Max: | 1.6503 | at alpha= | 20 | deg
XFOIL ncrit=9 |  |  |  | L/D Max: | 107.364 | at alpha= | 8 | deg
Re: | 20000000 |  |  | Cd Min: | 0.05515 | at alpha= | 20 | deg
Mach: | 0.25 |  |  | Cl=0 at alpha= | -0.5178 | deg
|  |  |  | @ Cl=0.1, Cd= | 0.0035044
|  |  |  | @ Cl=0.4, Cd= | 0.0049311
|  |  |  | @ Cl=0.6, Cd= | 0.0064928
alpha (deg) | Cl | Cd | Cm | Cl/Cd
-20 | -1.6085 | 0.04642 | -0.0613 | -34.651
-19.5 | -1.5942 | 0.04256 | -0.0606 | -37.4577
-19 | -1.5801 | 0.03883 | -0.0595 | -40.6928
-18.5 | -1.5577 | 0.03585 | -0.0583 | -43.4505
-18 | -1.5366 | 0.03294 | -0.0568 | -46.6485
-17.5 | -1.5142 | 0.03024 | -0.055 | -50.0728
-17 | -1.4895 | 0.02783 | -0.0531 | -53.5214
-16.5 | -1.4626 | 0.02564 | -0.0511 | -57.0437
-16 | -1.4336 | 0.02371 | -0.049 | -60.4639
-15.5 | -1.4039 | 0.02191 | -0.0468 | -64.0758
-15 | -1.3728 | 0.02028 | -0.0444 | -67.6923
-14.5 | -1.3409 | 0.0188 | -0.042 | -71.3245
-14 | -1.308 | 0.01741 | -0.0395 | -75.1292
-13.5 | -1.2778 | 0.016 | -0.0366 | -79.8625
-13 | -1.2456 | 0.01474 | -0.0337 | -84.5047
-12.5 | -1.2125 | 0.01361 | -0.0307 | -89.0889
-12 | -1.1764 | 0.01266 | -0.0279 | -92.9226
-11.5 | -1.1401 | 0.01181 | -0.0249 | -96.5368
-11 | -1.1032 | 0.01105 | -0.0219 | -99.8371
-10.5 | -1.0649 | 0.01041 | -0.0189 | -102.2959
-10 | -1.0299 | 0.00979 | -0.0152 | -105.1992
-9.5 | -0.9976 | 0.00924 | -0.0107 | -107.9654
-9 | -0.9622 | 0.00889 | -0.0064 | -108.234
-8.5 | -0.9125 | 0.00857 | -0.0049 | -106.4761
-8 | -0.8603 | 0.00825 | -0.0039 | -104.2788
-7.5 | -0.807 | 0.00794 | -0.0031 | -101.6373
-7 | -0.7523 | 0.00766 | -0.0026 | -98.2115
-6.5 | -0.6956 | 0.0074 | -0.0025 | -94
-6 | -0.6387 | 0.00714 | -0.0025 | -89.4538
-5.5 | -0.5808 | 0.00693 | -0.0027 | -83.8095
-5 | -0.5224 | 0.0067 | -0.0031 | -77.9701
-4.5 | -0.4636 | 0.00647 | -0.0035 | -71.6538
-4 | -0.4049 | 0.00622 | -0.004 | -65.0965
-3.5 | -0.347 | 0.00593 | -0.0043 | -58.516
-3 | -0.2892 | 0.00558 | -0.0047 | -51.828
-2.5 | -0.2302 | 0.00527 | -0.0053 | -43.6812
-2 | -0.1722 | 0.00488 | -0.0059 | -35.2869
-1 | -0.0596 | 0.00366 | -0.0066 | -16.2842
-0.5 | 0.0022 | 0.00355 | -0.0078 | 0.61972
0 | 0.065 | 0.00351 | -0.0091 | 18.5185
0.5 | 0.1278 | 0.0035 | -0.0105 | 36.5143
1 | 0.1902 | 0.00354 | -0.0117 | 53.7288
1.5 | 0.2524 | 0.00368 | -0.013 | 68.587
2 | 0.3124 | 0.00396 | -0.0139 | 78.8889
2.5 | 0.3682 | 0.00457 | -0.0141 | 80.5689
3 | 0.4228 | 0.00519 | -0.0141 | 81.4644
3.5 | 0.4788 | 0.00566 | -0.0142 | 84.5936
4 | 0.5356 | 0.00601 | -0.0145 | 89.1181
4.5 | 0.5906 | 0.00642 | -0.0144 | 91.9938
5 | 0.6448 | 0.00684 | -0.0141 | 94.269
5.5 | 0.6982 | 0.00724 | -0.0136 | 96.4365
6 | 0.752 | 0.00757 | -0.0131 | 99.3395
6.5 | 0.8055 | 0.00787 | -0.0125 | 102.3507
7 | 0.8574 | 0.0082 | -0.0117 | 104.561
7.5 | 0.9078 | 0.00851 | -0.0105 | 106.6745
8 | 0.9491 | 0.00884 | -0.0075 | 107.3643
8.5 | 0.9798 | 0.00929 | -0.0027 | 105.4682
9 | 1.0156 | 0.00982 | 0.0009 | 103.4216
9.5 | 1.0502 | 0.01051 | 0.0043 | 99.9239
10 | 1.0856 | 0.01127 | 0.0074 | 96.3265
10.5 | 1.1221 | 0.01208 | 0.0102 | 92.8891
11 | 1.1581 | 0.01298 | 0.0129 | 89.2219
11.5 | 1.1933 | 0.01398 | 0.0156 | 85.3577
12 | 1.2255 | 0.01518 | 0.0184 | 80.7312
12.5 | 1.2562 | 0.01651 | 0.0213 | 76.0872
13 | 1.288 | 0.01787 | 0.0238 | 72.0761
13.5 | 1.3205 | 0.01926 | 0.0262 | 68.5618
14 | 1.3508 | 0.02083 | 0.0286 | 64.8488
14.5 | 1.3801 | 0.02257 | 0.0308 | 61.1475
15 | 1.407 | 0.02453 | 0.0331 | 57.3583
15.5 | 1.4346 | 0.02655 | 0.0351 | 54.0339
16 | 1.457 | 0.02898 | 0.0373 | 50.2761
16.5 | 1.4836 | 0.03127 | 0.0389 | 47.4448
17 | 1.5074 | 0.03386 | 0.0406 | 44.5186
17.5 | 1.5312 | 0.03653 | 0.042 | 41.9162
18 | 1.5544 | 0.03932 | 0.0433 | 39.532
18.5 | 1.575 | 0.04235 | 0.0445 | 37.1901
19 | 1.6099 | 0.04623 | 0.0418 | 34.8237
19.5 | 1.6293 | 0.05043 | 0.0412 | 32.3081
20 | 1.6503 | 0.05515 | 0.0395 | 29.9238

## 151. Re 20M Mach 0.50 (1)
BIGFOIL.COM POLAR EXPORT
NACA65-119 a=0.0
NACA65-119 a=0.0 |  |  |  | Cl Max: | 1.163 | at alpha= | 20 | deg
JavaFoil+Calcfoil stall+Eppler ext transition |  |  |  | L/D Max: | 85.762 | at alpha= | 6.5 | deg
Re: | 20000000 |  |  | Cd Min: | 0.00527 | at alpha= | 0 | deg
Mach: | 0.5 |  |  | Cl=0 at alpha= | -0.50694 | deg
|  |  |  | @ Cl=0.1, Cd= | 0.0053375
|  |  |  | @ Cl=0.4, Cd= | 0.0064277
|  |  |  | @ Cl=0.6, Cd= | 0.0075315
alpha (deg) | Cl | Cd | Cm | Cl/Cd
-20 | -1.104 | 0.20462 | 0.023 | -5.398
-19.5 | -1.076 | 0.19057 | 0.022 | -5.645
-19 | -1.05 | 0.17634 | 0.021 | -5.953
-18.5 | -1.021 | 0.168 | 0.021 | -6.075
-18 | -0.992 | 0.16093 | 0.02 | -6.163
-17.5 | -0.963 | 0.15777 | 0.019 | -6.103
-17 | -0.937 | 0.1457 | 0.018 | -6.432
-16.5 | -0.908 | 0.13832 | 0.017 | -6.563
-16 | -0.878 | 0.13512 | 0.016 | -6.5
-15.5 | -0.85 | 0.12504 | 0.016 | -6.799
-15 | -0.827 | 0.1098 | 0.016 | -7.531
-14.5 | -0.802 | 0.09878 | 0.016 | -8.121
-14 | -0.769 | 0.09763 | 0.014 | -7.878
-13.5 | -0.758 | 0.07851 | 0.016 | -9.651
-13 | -0.716 | 0.08575 | 0.013 | -8.345
-12.5 | -0.784 | 0.02959 | 0.019 | -26.514
-12 | -0.77 | 0.02221 | 0.019 | -34.64
-11.5 | -0.741 | 0.0196 | 0.018 | -37.827
-11 | -0.711 | 0.01799 | 0.017 | -39.506
-10.5 | -0.568 | 0.06905 | 0.008 | -8.229
-10 | -0.643 | 0.01755 | 0.015 | -36.65
-9.5 | -0.614 | 0.01521 | 0.014 | -40.365
-9 | -0.921 | 0.01387 | 0.013 | -66.371
-8.5 | -0.945 | 0.01284 | 0.011 | -73.588
-8 | -0.932 | 0.01191 | 0.01 | -78.238
-7.5 | -0.9 | 0.01119 | 0.009 | -80.478
-7 | -0.857 | 0.01055 | 0.008 | -81.276
-6.5 | -0.807 | 0.00994 | 0.007 | -81.123
-6 | -0.75 | 0.00945 | 0.006 | -79.419
-5.5 | -0.69 | 0.009 | 0.004 | -76.699
-5 | -0.627 | 0.00861 | 0.003 | -72.798
-4.5 | -0.561 | 0.00829 | 0.002 | -67.742
-4 | -0.494 | 0.00798 | 0.001 | -61.917
-3.5 | -0.426 | 0.00727 | 0 | -58.589
-3 | -0.358 | 0.00685 | -0.002 | -52.191
-2.5 | -0.286 | 0.00647 | -0.003 | -44.281
-2 | -0.215 | 0.00606 | -0.004 | -35.555
-1.5 | -0.143 | 0.00576 | -0.005 | -24.855
-1 | -0.071 | 0.00547 | -0.007 | -12.989
-0.5 | 0.001 | 0.00533 | -0.008 | 0.207
0 | 0.073 | 0.00527 | -0.009 | 13.902
0.5 | 0.145 | 0.00545 | -0.01 | 26.704
1 | 0.218 | 0.00567 | -0.012 | 38.373
1.5 | 0.29 | 0.006 | -0.013 | 48.326
2 | 0.362 | 0.00629 | -0.014 | 57.517
2.5 | 0.431 | 0.00654 | -0.015 | 65.97
3 | 0.502 | 0.00692 | -0.017 | 72.548
3.5 | 0.569 | 0.00734 | -0.018 | 77.47
4 | 0.637 | 0.00776 | -0.019 | 82.067
4.5 | 0.703 | 0.00844 | -0.02 | 83.27
5 | 0.767 | 0.00942 | -0.021 | 81.378
5.5 | 0.83 | 0.00991 | -0.022 | 83.717
6 | 0.89 | 0.01048 | -0.024 | 84.983
6.5 | 0.948 | 0.01105 | -0.025 | 85.762
7 | 1.001 | 0.01171 | -0.026 | 85.451
7.5 | 1.048 | 0.01248 | -0.027 | 83.964
8 | 1.086 | 0.0133 | -0.028 | 81.669
8.5 | 1.113 | 0.01424 | -0.029 | 78.168
9 | 1.116 | 0.01531 | -0.03 | 72.92
9.5 | 1.064 | 0.01667 | -0.031 | 63.87
10 | 0.701 | 0.02185 | -0.032 | 32.068
10.5 | 0.742 | 0.02 | -0.033 | 37.09
11 | 0.771 | 0.0226 | -0.034 | 34.105
11.5 | 0.69 | 0.07307 | -0.023 | 9.446
12 | 0.836 | 0.02368 | -0.036 | 35.293
12.5 | 0.864 | 0.02666 | -0.037 | 32.401
13 | 0.886 | 0.03225 | -0.038 | 27.463
13.5 | 0.823 | 0.07905 | -0.03 | 10.408
14 | 0.916 | 0.04955 | -0.038 | 18.481
14.5 | 0.919 | 0.0657 | -0.036 | 13.982
15 | 0.899 | 0.10033 | -0.031 | 8.958
15.5 | 0.906 | 0.13403 | -0.026 | 6.758
16 | 0.936 | 0.13577 | -0.028 | 6.895
16.5 | 0.966 | 0.14198 | -0.029 | 6.802
17 | 0.991 | 0.15575 | -0.029 | 6.362
17.5 | 1.02 | 0.16017 | -0.03 | 6.366
18 | 1.05 | 0.16452 | -0.032 | 6.384
18.5 | 1.08 | 0.16819 | -0.033 | 6.421
19 | 1.105 | 0.18487 | -0.033 | 5.976
19.5 | 1.133 | 0.19677 | -0.034 | 5.76
20 | 1.163 | 0.20118 | -0.036 | 5.782

## 152. Re 20M Mach 0.50 (2)
BIGFOIL.COM POLAR EXPORT
NACA65-119 a=0.0
NACA65-119 a=0.0 |  |  |  | Cl Max: | 1.2243 | at alpha= | 12.5 | deg
XFOIL ncrit=9 |  |  |  | L/D Max: | 97.9727 | at alpha= | 2.5 | deg
Re: | 20000000 |  |  | Cd Min: | 0.13111 | at alpha= | 17.5 | deg
Mach: | 0.5 |  |  | Cl=0 at alpha= | -0.52086 | deg
|  |  |  | @ Cl=0.1, Cd= | 0.0035165
|  |  |  | @ Cl=0.4, Cd= | 0.004127
|  |  |  | @ Cl=0.6, Cd= | 0.0065539
alpha (deg) | Cl | Cd | Cm | Cl/Cd
-16.5 | -0.855 | 0.11673 | -0.046 | -7.3246
-16 | -0.8708 | 0.10428 | -0.0545 | -8.3506
-15.5 | -0.8869 | 0.09235 | -0.0625 | -9.6037
-15 | -0.9121 | 0.08007 | -0.0704 | -11.3913
-14.5 | -0.9399 | 0.06868 | -0.0766 | -13.6852
-14 | -0.9673 | 0.05855 | -0.0807 | -16.5209
-13.5 | -0.9977 | 0.04933 | -0.0826 | -20.225
-13 | -1.0269 | 0.04125 | -0.0823 | -24.8945
-12.5 | -1.0557 | 0.03421 | -0.0797 | -30.8594
-12 | -1.0758 | 0.02851 | -0.0751 | -37.7341
-11.5 | -1.0863 | 0.02383 | -0.0695 | -45.5854
-11 | -1.0799 | 0.02035 | -0.0634 | -53.0663
-10.5 | -1.0569 | 0.01784 | -0.0578 | -59.2433
-10 | -1.0228 | 0.01594 | -0.0528 | -64.1656
-9.5 | -0.9839 | 0.01436 | -0.0481 | -68.5167
-9 | -0.9424 | 0.01298 | -0.0437 | -72.604
-8.5 | -0.8991 | 0.01179 | -0.0394 | -76.2595
-8 | -0.8536 | 0.0108 | -0.0354 | -79.037
-7.5 | -0.8075 | 0.00992 | -0.0314 | -81.4012
-7 | -0.7634 | 0.00912 | -0.0271 | -83.7061
-6.5 | -0.7203 | 0.00847 | -0.0224 | -85.0413
-6 | -0.6828 | 0.00802 | -0.0164 | -85.1372
-5.5 | -0.63 | 0.00768 | -0.0132 | -82.0312
-5 | -0.5701 | 0.00735 | -0.0114 | -77.5646
-4.5 | -0.5076 | 0.00707 | -0.0103 | -71.7963
-4 | -0.4435 | 0.00679 | -0.0096 | -65.3166
-3.5 | -0.3806 | 0.00642 | -0.0089 | -59.2835
-3 | -0.3194 | 0.00594 | -0.0081 | -53.771
-2.5 | -0.2559 | 0.00552 | -0.0078 | -46.3587
-2 | -0.1946 | 0.00493 | -0.0074 | -39.4726
-1.5 | -0.1322 | 0.00429 | -0.0073 | -30.8159
-1 | -0.0689 | 0.0036 | -0.0074 | -19.1389
-0.5 | 0.003 | 0.00355 | -0.0089 | 0.84507
0 | 0.0759 | 0.0035 | -0.0105 | 21.6857
0.5 | 0.1487 | 0.00355 | -0.0121 | 41.8873
1 | 0.2217 | 0.00357 | -0.0137 | 62.1008
1.5 | 0.2941 | 0.00367 | -0.0151 | 80.1362
2 | 0.366 | 0.00383 | -0.0164 | 95.5614
2.5 | 0.4301 | 0.00439 | -0.0165 | 97.9727
3 | 0.4838 | 0.00532 | -0.0148 | 90.9398
3.5 | 0.5427 | 0.00589 | -0.0136 | 92.1392
4 | 0.5971 | 0.00652 | -0.0116 | 91.5798
4.5 | 0.6484 | 0.00712 | -0.0089 | 91.0674
5 | 0.6875 | 0.00773 | -0.0038 | 88.9392
5.5 | 0.7099 | 0.00844 | 0.0041 | 84.1114
6 | 0.7484 | 0.00924 | 0.0088 | 80.9957
6.5 | 0.7915 | 0.01007 | 0.0125 | 78.5998
7 | 0.8346 | 0.01102 | 0.0162 | 75.735
7.5 | 0.8769 | 0.01211 | 0.0198 | 72.4112
8 | 0.919 | 0.01332 | 0.0234 | 68.994
8.5 | 0.9613 | 0.01459 | 0.027 | 65.8876
9 | 1.002 | 0.01602 | 0.0307 | 62.5468
9.5 | 1.0398 | 0.01767 | 0.0346 | 58.8455
10 | 1.0774 | 0.01942 | 0.0385 | 55.4789
10.5 | 1.1168 | 0.02127 | 0.0421 | 52.5059
11 | 1.1525 | 0.02339 | 0.046 | 49.2732
11.5 | 1.1862 | 0.0258 | 0.0499 | 45.9767
12 | 1.2125 | 0.02873 | 0.0541 | 42.2033
12.5 | 1.2243 | 0.03267 | 0.0584 | 37.4747
13 | 1.2211 | 0.03782 | 0.0623 | 32.2871
13.5 | 1.2053 | 0.04419 | 0.0653 | 27.2754
14 | 1.1778 | 0.05198 | 0.0666 | 22.6587
14.5 | 1.1484 | 0.06079 | 0.066 | 18.8913
15 | 1.1174 | 0.07076 | 0.0633 | 15.7914
15.5 | 1.0862 | 0.08176 | 0.0587 | 13.2852
16 | 1.0559 | 0.09378 | 0.0522 | 11.2593
16.5 | 1.0321 | 0.10581 | 0.045 | 9.7543
17 | 1.0083 | 0.1185 | 0.0367 | 8.5089
17.5 | 0.9886 | 0.13111 | 0.0282 | 7.5402