## index
index | Re | Mach | Datasource
1 | 50000 | 0 | JavaFoil+Calcfoil stall+Eppler ext transition
2 | 50000 | 0 | XFOIL ncrit=9
3 | 50000 | 0.1 | JavaFoil+Calcfoil stall+Eppler ext transition
4 | 50000 | 0.1 | XFOIL ncrit=9
5 | 50000 | 0.25 | JavaFoil+Calcfoil stall+Eppler ext transition
6 | 50000 | 0.25 | XFOIL ncrit=9
7 | 50000 | 0.5 | JavaFoil+Calcfoil stall+Eppler ext transition
8 | 50000 | 0.5 | XFOIL ncrit=9
9 | 100000 | 0 | JavaFoil+Calcfoil stall+Eppler ext transition
10 | 100000 | 0 | XFOIL ncrit=9
11 | 100000 | 0.1 | JavaFoil+Calcfoil stall+Eppler ext transition
12 | 100000 | 0.1 | XFOIL ncrit=9
13 | 100000 | 0.25 | JavaFoil+Calcfoil stall+Eppler ext transition
14 | 100000 | 0.25 | XFOIL ncrit=9
15 | 100000 | 0.5 | JavaFoil+Calcfoil stall+Eppler ext transition
16 | 100000 | 0.5 | XFOIL ncrit=9
17 | 250000 | 0 | JavaFoil+Calcfoil stall+Eppler ext transition
18 | 250000 | 0 | XFOIL ncrit=9
19 | 250000 | 0.1 | JavaFoil+Calcfoil stall+Eppler ext transition
20 | 250000 | 0.1 | XFOIL ncrit=9
21 | 250000 | 0.25 | JavaFoil+Calcfoil stall+Eppler ext transition
22 | 250000 | 0.25 | XFOIL ncrit=9
23 | 250000 | 0.5 | JavaFoil+Calcfoil stall+Eppler ext transition
24 | 250000 | 0.5 | XFOIL ncrit=9
25 | 500000 | 0 | JavaFoil+Calcfoil stall+Eppler ext transition
26 | 500000 | 0 | XFOIL ncrit=9
27 | 500000 | 0.1 | JavaFoil+Calcfoil stall+Eppler ext transition
28 | 500000 | 0.1 | XFOIL ncrit=9
29 | 500000 | 0.25 | JavaFoil+Calcfoil stall+Eppler ext transition
30 | 500000 | 0.25 | XFOIL ncrit=9
31 | 500000 | 0.5 | JavaFoil+Calcfoil stall+Eppler ext transition
32 | 500000 | 0.5 | XFOIL ncrit=9
33 | 750000 | 0 | JavaFoil+Calcfoil stall+Eppler ext transition
34 | 750000 | 0 | XFOIL ncrit=9
35 | 750000 | 0.1 | JavaFoil+Calcfoil stall+Eppler ext transition
36 | 750000 | 0.1 | XFOIL ncrit=9
37 | 750000 | 0.25 | JavaFoil+Calcfoil stall+Eppler ext transition
38 | 750000 | 0.25 | XFOIL ncrit=9
39 | 750000 | 0.5 | JavaFoil+Calcfoil stall+Eppler ext transition
40 | 750000 | 0.5 | XFOIL ncrit=9
41 | 1000000 | 0 | JavaFoil+Calcfoil stall+Eppler ext transition
42 | 1000000 | 0 | XFOIL ncrit=9
43 | 1000000 | 0.1 | JavaFoil+Calcfoil stall+Eppler ext transition
44 | 1000000 | 0.1 | XFOIL ncrit=9
45 | 1000000 | 0.25 | JavaFoil+Calcfoil stall+Eppler ext transition
46 | 1000000 | 0.25 | XFOIL ncrit=9
47 | 1000000 | 0.5 | JavaFoil+Calcfoil stall+Eppler ext transition
48 | 1000000 | 0.5 | XFOIL ncrit=9
49 | 2000000 | 0 | JavaFoil+Calcfoil stall+Eppler ext transition
50 | 2000000 | 0 | XFOIL ncrit=9
51 | 2000000 | 0.1 | JavaFoil+Calcfoil stall+Eppler ext transition
52 | 2000000 | 0.1 | XFOIL ncrit=9
53 | 2000000 | 0.25 | JavaFoil+Calcfoil stall+Eppler ext transition
54 | 2000000 | 0.25 | XFOIL ncrit=9
55 | 2000000 | 0.5 | JavaFoil+Calcfoil stall+Eppler ext transition
56 | 2000000 | 0.5 | XFOIL ncrit=9
57 | 3000000 | 0 | JavaFoil+Calcfoil stall+Eppler ext transition
58 | 3000000 | 0 | XFOIL ncrit=9
59 | 3000000 | 0.1 | JavaFoil+Calcfoil stall+Eppler ext transition
60 | 3000000 | 0.1 | XFOIL ncrit=9
61 | 3000000 | 0.25 | JavaFoil+Calcfoil stall+Eppler ext transition
62 | 3000000 | 0.25 | XFOIL ncrit=9
63 | 3000000 | 0.5 | JavaFoil+Calcfoil stall+Eppler ext transition
64 | 3000000 | 0.5 | XFOIL ncrit=9
65 | 4000000 | 0 | JavaFoil+Calcfoil stall+Eppler ext transition
66 | 4000000 | 0 | XFOIL ncrit=9
67 | 4000000 | 0.1 | JavaFoil+Calcfoil stall+Eppler ext transition
68 | 4000000 | 0.1 | XFOIL ncrit=9
69 | 4000000 | 0.25 | JavaFoil+Calcfoil stall+Eppler ext transition
70 | 4000000 | 0.25 | XFOIL ncrit=9
71 | 4000000 | 0.5 | JavaFoil+Calcfoil stall+Eppler ext transition
72 | 4000000 | 0.5 | XFOIL ncrit=9
73 | 5000000 | 0 | JavaFoil+Calcfoil stall+Eppler ext transition
74 | 5000000 | 0 | XFOIL ncrit=9
75 | 5000000 | 0.1 | JavaFoil+Calcfoil stall+Eppler ext transition
76 | 5000000 | 0.1 | XFOIL ncrit=9
77 | 5000000 | 0.25 | JavaFoil+Calcfoil stall+Eppler ext transition
78 | 5000000 | 0.25 | XFOIL ncrit=9
79 | 5000000 | 0.5 | JavaFoil+Calcfoil stall+Eppler ext transition
80 | 5000000 | 0.5 | XFOIL ncrit=9
81 | 6000000 | 0 | JavaFoil+Calcfoil stall+Eppler ext transition
82 | 6000000 | 0 | XFOIL ncrit=9
83 | 6000000 | 0.1 | JavaFoil+Calcfoil stall+Eppler ext transition
84 | 6000000 | 0.1 | XFOIL ncrit=9
85 | 6000000 | 0.25 | JavaFoil+Calcfoil stall+Eppler ext transition
86 | 6000000 | 0.25 | XFOIL ncrit=9
87 | 6000000 | 0.5 | JavaFoil+Calcfoil stall+Eppler ext transition
88 | 6000000 | 0.5 | XFOIL ncrit=9
89 | 7000000 | 0 | JavaFoil+Calcfoil stall+Eppler ext transition
90 | 7000000 | 0 | XFOIL ncrit=9
91 | 7000000 | 0.1 | JavaFoil+Calcfoil stall+Eppler ext transition
92 | 7000000 | 0.1 | XFOIL ncrit=9
93 | 7000000 | 0.25 | JavaFoil+Calcfoil stall+Eppler ext transition
94 | 7000000 | 0.25 | XFOIL ncrit=9
95 | 7000000 | 0.5 | JavaFoil+Calcfoil stall+Eppler ext transition
96 | 7000000 | 0.5 | XFOIL ncrit=9
97 | 8000000 | 0 | JavaFoil+Calcfoil stall+Eppler ext transition
98 | 8000000 | 0 | XFOIL ncrit=9
99 | 8000000 | 0.1 | JavaFoil+Calcfoil stall+Eppler ext transition
100 | 8000000 | 0.1 | XFOIL ncrit=9
101 | 8000000 | 0.25 | JavaFoil+Calcfoil stall+Eppler ext transition
102 | 8000000 | 0.25 | XFOIL ncrit=9
103 | 8000000 | 0.5 | JavaFoil+Calcfoil stall+Eppler ext transition
104 | 8000000 | 0.5 | XFOIL ncrit=9
105 | 10000000 | 0 | JavaFoil+Calcfoil stall+Eppler ext transition
106 | 10000000 | 0 | XFOIL ncrit=9
107 | 10000000 | 0.1 | JavaFoil+Calcfoil stall+Eppler ext transition
108 | 10000000 | 0.1 | XFOIL ncrit=9
109 | 10000000 | 0.25 | JavaFoil+Calcfoil stall+Eppler ext transition
110 | 10000000 | 0.25 | XFOIL ncrit=9
111 | 10000000 | 0.5 | JavaFoil+Calcfoil stall+Eppler ext transition
112 | 10000000 | 0.5 | XFOIL ncrit=9
113 | 12000000 | 0 | JavaFoil+Calcfoil stall+Eppler ext transition
114 | 12000000 | 0 | XFOIL ncrit=9
115 | 12000000 | 0.1 | JavaFoil+Calcfoil stall+Eppler ext transition
116 | 12000000 | 0.1 | XFOIL ncrit=9
117 | 12000000 | 0.25 | JavaFoil+Calcfoil stall+Eppler ext transition
118 | 12000000 | 0.25 | XFOIL ncrit=9
119 | 12000000 | 0.5 | JavaFoil+Calcfoil stall+Eppler ext transition
120 | 12000000 | 0.5 | XFOIL ncrit=9
121 | 14000000 | 0 | JavaFoil+Calcfoil stall+Eppler ext transition
122 | 14000000 | 0 | XFOIL ncrit=9
123 | 14000000 | 0.1 | JavaFoil+Calcfoil stall+Eppler ext transition
124 | 14000000 | 0.1 | XFOIL ncrit=9
125 | 14000000 | 0.25 | JavaFoil+Calcfoil stall+Eppler ext transition
126 | 14000000 | 0.25 | XFOIL ncrit=9
127 | 14000000 | 0.5 | JavaFoil+Calcfoil stall+Eppler ext transition
128 | 14000000 | 0.5 | XFOIL ncrit=9
129 | 16000000 | 0 | JavaFoil+Calcfoil stall+Eppler ext transition
130 | 16000000 | 0 | XFOIL ncrit=9
131 | 16000000 | 0.1 | JavaFoil+Calcfoil stall+Eppler ext transition
132 | 16000000 | 0.1 | XFOIL ncrit=9
133 | 16000000 | 0.25 | JavaFoil+Calcfoil stall+Eppler ext transition
134 | 16000000 | 0.25 | XFOIL ncrit=9
135 | 16000000 | 0.5 | JavaFoil+Calcfoil stall+Eppler ext transition
136 | 16000000 | 0.5 | XFOIL ncrit=9
137 | 18000000 | 0 | JavaFoil+Calcfoil stall+Eppler ext transition
138 | 18000000 | 0 | XFOIL ncrit=9
139 | 18000000 | 0.1 | JavaFoil+Calcfoil stall+Eppler ext transition
140 | 18000000 | 0.1 | XFOIL ncrit=9
141 | 18000000 | 0.25 | JavaFoil+Calcfoil stall+Eppler ext transition
142 | 18000000 | 0.25 | XFOIL ncrit=9
143 | 18000000 | 0.5 | JavaFoil+Calcfoil stall+Eppler ext transition
144 | 18000000 | 0.5 | XFOIL ncrit=9
145 | 20000000 | 0 | JavaFoil+Calcfoil stall+Eppler ext transition
146 | 20000000 | 0 | XFOIL ncrit=9
147 | 20000000 | 0.1 | JavaFoil+Calcfoil stall+Eppler ext transition
148 | 20000000 | 0.1 | XFOIL ncrit=9
149 | 20000000 | 0.25 | JavaFoil+Calcfoil stall+Eppler ext transition
150 | 20000000 | 0.25 | XFOIL ncrit=9
151 | 20000000 | 0.5 | JavaFoil+Calcfoil stall+Eppler ext transition
152 | 20000000 | 0.5 | XFOIL ncrit=9

## 1. Re 50k Mach 0.00 (1)
BIGFOIL.COM POLAR EXPORT
NACA64-518 a=0.0
NACA64-518 a=0.0 |  |  |  | Cl Max: | 1.494 | at alpha= | 12 | deg
JavaFoil+Calcfoil stall+Eppler ext transition |  |  |  | L/D Max: | 31.665 | at alpha= | 9 | deg
Re: | 50000 |  |  | Cd Min: | 0.01995 | at alpha= | -3 | deg
Mach: | 0 |  |  | Cl=0 at alpha= | -2.5082 | deg
|  |  |  | @ Cl=0.1, Cd= | 0.02048
|  |  |  | @ Cl=0.4, Cd= | 0.023844
|  |  |  | @ Cl=0.6, Cd= | 0.02603
alpha (deg) | Cl | Cd | Cm | Cl/Cd
-19.5 | -0.702 | 0.28783 | -0.003 | -2.44
-19 | -0.72 | 0.25904 | -0.004 | -2.779
-18.5 | -0.736 | 0.2393 | -0.004 | -3.076
-18 | -0.751 | 0.22975 | -0.004 | -3.271
-17.5 | -0.765 | 0.22152 | -0.003 | -3.455
-17 | -0.778 | 0.21207 | -0.003 | -3.668
-16.5 | -0.789 | 0.18469 | -0.004 | -4.27
-16 | -0.797 | 0.17191 | -0.004 | -4.638
-15.5 | -0.804 | 0.16299 | -0.004 | -4.93
-15 | -0.807 | 0.15001 | -0.004 | -5.381
-14.5 | -0.808 | 0.14068 | -0.004 | -5.743
-14 | -0.806 | 0.13152 | -0.004 | -6.126
-13.5 | -0.8 | 0.12195 | -0.004 | -6.562
-13 | -0.791 | 0.11491 | -0.004 | -6.886
-12.5 | -0.779 | 0.10723 | -0.005 | -7.265
-12 | -0.763 | 0.09982 | -0.005 | -7.645
-11.5 | -0.744 | 0.09324 | -0.005 | -7.977
-11 | -0.721 | 0.08673 | -0.005 | -8.311
-10.5 | -0.694 | 0.0828 | -0.004 | -8.388
-10 | -0.665 | 0.07591 | -0.006 | -8.762
-9.5 | -0.633 | 0.07155 | -0.005 | -8.842
-9 | -0.597 | 0.06715 | -0.006 | -8.895
-8.5 | -0.559 | 0.06325 | -0.006 | -8.846
-8 | -0.519 | 0.05894 | -0.007 | -8.814
-7.5 | -0.477 | 0.05543 | -0.007 | -8.612
-7 | -0.521 | 0.02476 | -0.026 | -21.053
-6.5 | -0.469 | 0.02374 | -0.027 | -19.737
-6 | -0.413 | 0.02289 | -0.027 | -18.053
-5.5 | -0.295 | 0.04831 | -0.014 | -6.099
-5 | -0.246 | 0.04603 | -0.014 | -5.349
-4.5 | -0.197 | 0.04387 | -0.015 | -4.501
-4 | -0.148 | 0.04208 | -0.016 | -3.525
-3.5 | -0.121 | 0.02087 | -0.031 | -5.79
-3 | -0.06 | 0.01995 | -0.031 | -3.014
-2.5 | 0.001 | 0.02027 | -0.032 | 0.061
-2 | 0.061 | 0.02063 | -0.031 | 2.944
-1.5 | 0.121 | 0.0204 | -0.032 | 5.946
-1 | 0.182 | 0.02027 | -0.033 | 8.995
-0.5 | 0.244 | 0.02018 | -0.033 | 12.088
0 | 0.291 | 0.02296 | -0.034 | 12.658
0.5 | 0.348 | 0.02337 | -0.035 | 14.875
1 | 0.404 | 0.02388 | -0.036 | 16.923
1.5 | 0.46 | 0.02443 | -0.036 | 18.835
2 | 0.516 | 0.02497 | -0.037 | 20.671
2.5 | 0.569 | 0.02563 | -0.037 | 22.195
3 | 0.624 | 0.02634 | -0.038 | 23.682
3.5 | 0.678 | 0.0272 | -0.038 | 24.94
4 | 0.732 | 0.0281 | -0.039 | 26.072
4.5 | 0.787 | 0.02909 | -0.039 | 27.041
5 | 0.84 | 0.03021 | -0.04 | 27.812
5.5 | 0.893 | 0.03142 | -0.04 | 28.426
6 | 0.945 | 0.03275 | -0.041 | 28.857
6.5 | 0.997 | 0.03411 | -0.041 | 29.235
7 | 1.047 | 0.03567 | -0.042 | 29.353
7.5 | 1.097 | 0.03719 | -0.043 | 29.499
8 | 1.147 | 0.03867 | -0.043 | 29.664
8.5 | 1.195 | 0.04044 | -0.044 | 29.558
9 | 1.264 | 0.03993 | -0.046 | 31.665
9.5 | 1.312 | 0.04167 | -0.047 | 31.495
10 | 1.366 | 0.04556 | -0.048 | 29.983
10.5 | 1.404 | 0.04817 | -0.048 | 29.143
11 | 1.439 | 0.05116 | -0.049 | 28.12
11.5 | 1.47 | 0.05427 | -0.049 | 27.08
12 | 1.494 | 0.05813 | -0.049 | 25.698
12.5 | 1.339 | 0.10099 | -0.025 | 13.258
13 | 1.36 | 0.10745 | -0.024 | 12.655
13.5 | 1.376 | 0.11551 | -0.023 | 11.912
14 | 1.39 | 0.12294 | -0.024 | 11.305
14.5 | 1.399 | 0.13128 | -0.023 | 10.657
15 | 1.406 | 0.14169 | -0.023 | 9.922
15.5 | 1.409 | 0.15015 | -0.023 | 9.381
16 | 1.408 | 0.15947 | -0.022 | 8.828
16.5 | 1.401 | 0.17106 | -0.022 | 8.192
17 | 1.39 | 0.18093 | -0.022 | 7.685

## 2. Re 50k Mach 0.00 (2)
BIGFOIL.COM POLAR EXPORT
NACA64-518 a=0.0
NACA64-518 a=0.0 |  |  |  | Cl Max: | 0.846 | at alpha= | 20 | deg
XFOIL ncrit=9 |  |  |  | L/D Max: | 4.3276 | at alpha= | 11 | deg
Re: | 50000 |  |  | Cd Min: | 0.2409 | at alpha= | 20 | deg
Mach: | 0 |  |  | Cl=0 at alpha= | 2.8984 | deg
|  |  |  | @ Cl=0.1, Cd= | 0.066155
|  |  |  | @ Cl=0.4, Cd= | 0.098231
|  |  |  | @ Cl=0.6, Cd= | 0.14193
alpha (deg) | Cl | Cd | Cm | Cl/Cd
-13 | -0.3112 | 0.13824 | -0.0285 | -2.2512
-12.5 | -0.2816 | 0.13138 | -0.0303 | -2.1434
-12 | -0.2888 | 0.12845 | -0.0321 | -2.2483
-11.5 | -0.2655 | 0.12187 | -0.0331 | -2.1786
-11 | -0.2839 | 0.12099 | -0.0278 | -2.3465
-10.5 | -0.317 | 0.12159 | -0.0201 | -2.6071
-9.5 | -0.345 | 0.11771 | -0.0107 | -2.9309
-9 | -0.641 | 0.08293 | -0.0394 | -7.7294
-8.5 | -0.685 | 0.07136 | -0.0414 | -9.5992
-8 | -0.7124 | 0.06316 | -0.0391 | -11.2793
-7.5 | -0.6969 | 0.05707 | -0.0379 | -12.2113
-7 | -0.665 | 0.0524 | -0.0378 | -12.6908
-6.5 | -0.6408 | 0.04914 | -0.035 | -13.0403
-6 | -0.5905 | 0.04642 | -0.0357 | -12.7208
-5.5 | -0.5593 | 0.04477 | -0.033 | -12.4927
-5 | -0.5154 | 0.04321 | -0.0321 | -11.9278
-4.5 | -0.4611 | 0.04248 | -0.0323 | -10.8545
-4 | -0.4393 | 0.04168 | -0.028 | -10.5398
-3.5 | -0.562 | 0.03828 | -0.0009 | -14.6813
-3 | -0.5287 | 0.03712 | 0.0013 | -14.243
-2.5 | -0.5185 | 0.03525 | 0.0108 | -14.7092
-2 | -0.5258 | 0.03814 | 0.0298 | -13.7861
-1.5 | -0.2586 | 0.05287 | 0.0059 | -4.8912
-1 | -0.2078 | 0.05353 | 0.0003 | -3.8819
-0.5 | -0.1474 | 0.0547 | -0.0076 | -2.6947
0 | -0.1317 | 0.0546 | -0.0071 | -2.4121
0.5 | -0.1364 | 0.05355 | -0.0028 | -2.5472
1 | -0.1454 | 0.05207 | 0.0022 | -2.7924
1.5 | -0.0939 | 0.05404 | -0.0044 | -1.7376
2 | -0.0589 | 0.05579 | -0.007 | -1.0557
2.5 | -0.0294 | 0.05693 | -0.0076 | -0.51642
3 | 0.0075 | 0.05905 | -0.0092 | 0.12701
3.5 | 0.0567 | 0.06243 | -0.0126 | 0.90822
4 | 0.1111 | 0.06711 | -0.0166 | 1.6555
4.5 | 0.1351 | 0.06859 | -0.0158 | 1.9697
5 | 0.1778 | 0.07226 | -0.0179 | 2.4606
6 | 0.2666 | 0.08147 | -0.0226 | 3.2724
6.5 | 0.2823 | 0.0834 | -0.0213 | 3.3849
7 | 0.3172 | 0.08745 | -0.0225 | 3.6272
8 | 0.4003 | 0.09827 | -0.0268 | 4.0735
8.5 | 0.4057 | 0.10058 | -0.0254 | 4.0336
9 | 0.4376 | 0.1054 | -0.0267 | 4.1518
10 | 0.4863 | 0.1155 | -0.0288 | 4.2104
10.5 | 0.5124 | 0.12051 | -0.0299 | 4.2519
11 | 0.5519 | 0.12753 | -0.032 | 4.3276
11.5 | 0.5528 | 0.13151 | -0.0324 | 4.2035
12 | 0.5798 | 0.13731 | -0.0339 | 4.2226
12.5 | 0.6117 | 0.14461 | -0.0359 | 4.23
13 | 0.6168 | 0.14984 | -0.0375 | 4.1164
13.5 | 0.6283 | 0.1553 | -0.0393 | 4.0457
14 | 0.6514 | 0.16172 | -0.0412 | 4.0279
14.5 | 0.6813 | 0.16969 | -0.0433 | 4.015
15 | 0.6834 | 0.17468 | -0.0458 | 3.9123
15.5 | 0.7225 | 0.18303 | -0.0471 | 3.9474
16 | 0.7226 | 0.18812 | -0.0501 | 3.8412
16.5 | 0.7328 | 0.19381 | -0.053 | 3.781
17 | 0.7532 | 0.20087 | -0.0554 | 3.7497
17.5 | 0.7704 | 0.2079 | -0.0582 | 3.7056
18 | 0.7823 | 0.21431 | -0.0616 | 3.6503
18.5 | 0.7944 | 0.22087 | -0.0654 | 3.5967
19 | 0.8124 | 0.2281 | -0.0685 | 3.5616
19.5 | 0.8414 | 0.23773 | -0.0705 | 3.5393
20 | 0.846 | 0.2409 | -0.0752 | 3.5118

## 3. Re 50k Mach 0.10 (1)
BIGFOIL.COM POLAR EXPORT
NACA64-518 a=0.0
NACA64-518 a=0.0 |  |  |  | Cl Max: | 1.495 | at alpha= | 12 | deg
JavaFoil+Calcfoil stall+Eppler ext transition |  |  |  | L/D Max: | 31.577 | at alpha= | 9 | deg
Re: | 50000 |  |  | Cd Min: | 0.01953 | at alpha= | -3 | deg
Mach: | 0.1 |  |  | Cl=0 at alpha= | -2.5082 | deg
|  |  |  | @ Cl=0.1, Cd= | 0.020589
|  |  |  | @ Cl=0.4, Cd= | 0.023956
|  |  |  | @ Cl=0.6, Cd= | 0.026173
alpha (deg) | Cl | Cd | Cm | Cl/Cd
-19 | -0.672 | 0.27326 | -0.004 | -2.46
-18.5 | -0.692 | 0.25473 | -0.004 | -2.717
-18 | -0.711 | 0.23474 | -0.004 | -3.028
-17.5 | -0.728 | 0.23313 | -0.003 | -3.124
-17 | -0.744 | 0.21647 | -0.003 | -3.438
-16.5 | -0.759 | 0.19475 | -0.004 | -3.895
-16 | -0.771 | 0.17966 | -0.004 | -4.29
-15.5 | -0.78 | 0.16667 | -0.004 | -4.682
-15 | -0.787 | 0.15469 | -0.004 | -5.089
-14.5 | -0.791 | 0.14479 | -0.004 | -5.464
-14 | -0.792 | 0.13533 | -0.004 | -5.851
-13.5 | -0.789 | 0.13043 |  | -6.048
-13 | -0.783 | 0.11602 | -0.004 | -6.745
-12.5 | -0.772 | 0.10901 | -0.004 | -7.085
-12 | -0.758 | 0.10468 |  | -7.244
-11.5 | -0.741 | 0.09354 | -0.005 | -7.917
-11 | -0.719 | 0.08768 | -0.005 | -8.201
-10.5 | -0.694 | 0.08422 | -0.004 | -8.239
-10 | -0.665 | 0.07633 | -0.005 | -8.716
-9.5 | -0.633 | 0.07194 | -0.005 | -8.806
-9 | -0.599 | 0.06732 | -0.006 | -8.893
-8.5 | -0.561 | 0.06372 | -0.006 | -8.807
-8 | -0.521 | 0.05907 | -0.007 | -8.824
-7.5 | -0.479 | 0.05559 | -0.007 | -8.621
-7 | -0.523 | 0.02494 | -0.026 | -20.967
-6.5 | -0.47 | 0.02389 | -0.027 | -19.681
-6 | -0.415 | 0.02302 | -0.028 | -18.02
-5.5 | -0.296 | 0.04836 | -0.014 | -6.121
-5 | -0.247 | 0.04618 | -0.014 | -5.357
-4.5 | -0.198 | 0.04393 | -0.015 | -4.518
-4 | -0.149 | 0.04216 | -0.016 | -3.535
-3.5 | -0.121 | 0.02095 | -0.031 | -5.794
-3 | -0.06 | 0.01953 | -0.032 | -3.092
-2.5 | 0.001 | 0.02032 | -0.032 | 0.061
-2 | 0.061 | 0.02073 | -0.031 | 2.942
-1.5 | 0.122 | 0.02051 | -0.032 | 5.937
-1 | 0.183 | 0.02033 | -0.033 | 9.006
-0.5 | 0.245 | 0.02027 | -0.034 | 12.091
0 | 0.292 | 0.02309 | -0.034 | 12.643
0.5 | 0.349 | 0.0235 | -0.035 | 14.858
1 | 0.406 | 0.02401 | -0.036 | 16.903
1.5 | 0.462 | 0.0244 | -0.036 | 18.941
2 | 0.518 | 0.02512 | -0.037 | 20.627
2.5 | 0.571 | 0.02581 | -0.038 | 22.139
3 | 0.627 | 0.02651 | -0.038 | 23.629
3.5 | 0.681 | 0.02736 | -0.039 | 24.898
4 | 0.736 | 0.02826 | -0.039 | 26.041
4.5 | 0.79 | 0.02929 | -0.04 | 26.971
5 | 0.844 | 0.03042 | -0.04 | 27.735
5.5 | 0.897 | 0.03165 | -0.041 | 28.339
6 | 0.95 | 0.03298 | -0.041 | 28.801
6.5 | 1.001 | 0.03437 | -0.042 | 29.133
7 | 1.051 | 0.03602 | -0.042 | 29.19
7.5 | 1.102 | 0.03745 | -0.043 | 29.437
8 | 1.152 | 0.03901 | -0.043 | 29.531
8.5 | 1.2 | 0.04083 | -0.044 | 29.396
9 | 1.27 | 0.0402 | -0.046 | 31.577
9.5 | 1.318 | 0.04209 | -0.047 | 31.31
10 | 1.37 | 0.04613 | -0.048 | 29.702
10.5 | 1.408 | 0.04882 | -0.048 | 28.837
11 | 1.442 | 0.05171 | -0.049 | 27.884
11.5 | 1.472 | 0.05499 | -0.049 | 26.763
12 | 1.495 | 0.05902 | -0.049 | 25.331
12.5 | 1.34 | 0.1016 | -0.024 | 13.189
13 | 1.36 | 0.10907 | -0.024 | 12.468
13.5 | 1.375 | 0.11682 | -0.024 | 11.771
14 | 1.386 | 0.12428 | -0.023 | 11.156
14.5 | 1.394 | 0.13462 | -0.023 | 10.358
15 | 1.398 | 0.14409 | -0.023 | 9.705
15.5 | 1.399 | 0.15299 | -0.023 | 9.142
16 | 1.395 | 0.16291 | -0.022 | 8.563
16.5 | 1.385 | 0.17293 | -0.022 | 8.011
17 | 1.371 | 0.1864 | -0.021 | 7.354

## 4. Re 50k Mach 0.10 (2)
BIGFOIL.COM POLAR EXPORT
NACA64-518 a=0.0
NACA64-518 a=0.0 |  |  |  | Cl Max: | 0.8482 | at alpha= | 20 | deg
XFOIL ncrit=9 |  |  |  | L/D Max: | 4.2775 | at alpha= | 9.5 | deg
Re: | 50000 |  |  | Cd Min: | 0.24184 | at alpha= | 20 | deg
Mach: | 0.1 |  |  | Cl=0 at alpha= | 2.8992 | deg
|  |  |  | @ Cl=0.1, Cd= | 0.066425
|  |  |  | @ Cl=0.4, Cd= | 0.099851
|  |  |  | @ Cl=0.6, Cd= | 0.14245
alpha (deg) | Cl | Cd | Cm | Cl/Cd
-13 | -0.3062 | 0.13833 | -0.0289 | -2.2135
-12.5 | -0.2789 | 0.13174 | -0.0308 | -2.117
-12 | -0.2887 | 0.12914 | -0.0326 | -2.2356
-11.5 | -0.2644 | 0.12249 | -0.0334 | -2.1585
-11 | -0.2898 | 0.1224 | -0.0272 | -2.3676
-10.5 | -0.3216 | 0.12281 | -0.0198 | -2.6187
-10 | -0.3352 | 0.12106 | -0.0143 | -2.7689
-9.5 | -0.3379 | 0.11771 | -0.0123 | -2.8706
-9 | -0.5888 | 0.08309 | -0.0429 | -7.0863
-8.5 | -0.6713 | 0.07201 | -0.0434 | -9.3223
-8 | -0.7055 | 0.06396 | -0.0407 | -11.0303
-7.5 | -0.6942 | 0.05793 | -0.039 | -11.9834
-7 | -0.6678 | 0.0532 | -0.0382 | -12.5526
-6.5 | -0.6424 | 0.04976 | -0.0357 | -12.91
-6 | -0.5966 | 0.04695 | -0.0357 | -12.7071
-5.5 | -0.5634 | 0.04519 | -0.0334 | -12.4674
-5 | -0.518 | 0.0436 | -0.0326 | -11.8807
-4.5 | -0.4671 | 0.04281 | -0.0323 | -10.911
-4 | -0.4379 | 0.0421 | -0.029 | -10.4014
-3.5 | -0.5662 | 0.03857 | -0.0011 | -14.6798
-3 | -0.5324 | 0.03749 | 0.0012 | -14.2011
-2.5 | -0.5165 | 0.0351 | 0.0083 | -14.7151
-2 | -0.5256 | 0.03817 | 0.0284 | -13.77
-1.5 | -0.2628 | 0.05306 | 0.0064 | -4.9529
-1 | -0.2111 | 0.05374 | 0.0007 | -3.9282
-0.5 | -0.1532 | 0.05486 | -0.0066 | -2.7926
0 | -0.1311 | 0.05499 | -0.0073 | -2.3841
0.5 | -0.1354 | 0.05397 | -0.0031 | -2.5088
1 | -0.1438 | 0.05255 | 0.0019 | -2.7364
1.5 | -0.0907 | 0.05461 | -0.0049 | -1.6609
2 | -0.0562 | 0.05638 | -0.0075 | -0.99681
3 | 0.0063 | 0.05926 | -0.009 | 0.10631
3.5 | 0.0571 | 0.06285 | -0.0127 | 0.90851
4 | 0.1039 | 0.06675 | -0.0155 | 1.5566
4.5 | 0.1339 | 0.06881 | -0.0156 | 1.9459
5 | 0.1784 | 0.07266 | -0.0179 | 2.4553
6 | 0.2563 | 0.08082 | -0.0212 | 3.1712
6.5 | 0.2811 | 0.08362 | -0.0211 | 3.3616
7 | 0.3182 | 0.08788 | -0.0226 | 3.6208
7.5 | 0.3602 | 0.09306 | -0.0247 | 3.8706
8 | 0.3898 | 0.09775 | -0.0257 | 3.9877
8.5 | 0.4049 | 0.10086 | -0.0253 | 4.0145
9.5 | 0.4816 | 0.11259 | -0.0291 | 4.2775
10 | 0.4838 | 0.11568 | -0.0285 | 4.1822
10.5 | 0.5157 | 0.12119 | -0.03 | 4.2553
11 | 0.5455 | 0.1276 | -0.0317 | 4.2751
11.5 | 0.5519 | 0.13186 | -0.0323 | 4.1855
12 | 0.5873 | 0.13834 | -0.0341 | 4.2453
12.5 | 0.6076 | 0.14491 | -0.0359 | 4.1929
13 | 0.6138 | 0.15012 | -0.0375 | 4.0887
13.5 | 0.629 | 0.1558 | -0.0393 | 4.0372
14 | 0.6587 | 0.16282 | -0.0412 | 4.0456
14.5 | 0.6787 | 0.17006 | -0.0435 | 3.9909
15 | 0.6825 | 0.17507 | -0.046 | 3.8984
17 | 0.7573 | 0.20192 | -0.0555 | 3.7505
17.5 | 0.7735 | 0.20892 | -0.0585 | 3.7024
18 | 0.7847 | 0.21519 | -0.062 | 3.6465
18.5 | 0.7964 | 0.2217 | -0.0658 | 3.5922
19 | 0.8142 | 0.22895 | -0.0691 | 3.5562
19.5 | 0.8431 | 0.23859 | -0.0711 | 3.5337
20 | 0.8482 | 0.24184 | -0.0758 | 3.5073

## 5. Re 50k Mach 0.25 (1)
BIGFOIL.COM POLAR EXPORT
NACA64-518 a=0.0
NACA64-518 a=0.0 |  |  |  | Cl Max: | 1.456 | at alpha= | 11 | deg
JavaFoil+Calcfoil stall+Eppler ext transition |  |  |  | L/D Max: | 30.739 | at alpha= | 8.5 | deg
Re: | 50000 |  |  | Cd Min: | 0.0202 | at alpha= | -2.5 | deg
Mach: | 0.25 |  |  | Cl=0 at alpha= | -2.5079 | deg
|  |  |  | @ Cl=0.1, Cd= | 0.021113
|  |  |  | @ Cl=0.4, Cd= | 0.024484
|  |  |  | @ Cl=0.6, Cd= | 0.026793
alpha (deg) | Cl | Cd | Cm | Cl/Cd
-17 | -0.433 | 0.37503 | -0.004 | -1.155
-16.5 | -0.484 | 0.32845 | -0.004 | -1.472
-16 | -0.53 | 0.25528 | -0.005 | -2.077
-15.5 | -0.572 | 0.22109 | -0.005 | -2.588
-15 | -0.61 | 0.19982 | -0.005 | -3.051
-14.5 | -0.642 | 0.1819 | -0.005 | -3.53
-14 | -0.669 | 0.17379 | -0.004 | -3.848
-13.5 | -0.69 | 0.14758 | -0.005 | -4.674
-13 | -0.704 | 0.13352 | -0.005 | -5.276
-12.5 | -0.713 | 0.12976 | -0.003 | -5.493
-12 | -0.715 | 0.1111 | -0.005 | -6.433
-11.5 | -0.71 | 0.10519 |  | -6.752
-11 | -0.7 | 0.09639 |  | -7.259
-10.5 | -0.683 | 0.08596 | -0.005 | -7.95
-10 | -0.662 | 0.08029 | -0.005 | -8.242
-9.5 | -0.635 | 0.07565 | -0.003 | -8.393
-9 | -0.604 | 0.06919 | -0.006 | -8.728
-8.5 | -0.569 | 0.06536 | -0.005 | -8.703
-8 | -0.53 | 0.06012 | -0.007 | -8.822
-7.5 | -0.489 | 0.05643 | -0.007 | -8.667
-7 | -0.445 | 0.05361 | -0.007 | -8.306
-6.5 | -0.48 | 0.02476 | -0.027 | -19.369
-6 | -0.424 | 0.02376 | -0.028 | -17.825
-5.5 | -0.303 | 0.0491 | -0.014 | -6.179
-5 | -0.254 | 0.0467 | -0.015 | -5.433
-4.5 | -0.204 | 0.04445 | -0.015 | -4.58
-4 | -0.153 | 0.04252 | -0.016 | -3.598
-3.5 | -0.124 | 0.02136 | -0.032 | -5.817
-3 | -0.062 | 0.02111 | -0.032 | -2.93
-2.5 | 0.001 | 0.0202 | -0.033 | 0.062
-2 | 0.062 | 0.02127 | -0.032 | 2.934
-1.5 | 0.125 | 0.02101 | -0.033 | 5.931
-1 | 0.187 | 0.02083 | -0.034 | 8.995
-0.5 | 0.251 | 0.02073 | -0.034 | 12.103
0 | 0.299 | 0.02362 | -0.035 | 12.669
0.5 | 0.358 | 0.0241 | -0.036 | 14.845
1 | 0.416 | 0.02463 | -0.036 | 16.884
1.5 | 0.474 | 0.02526 | -0.037 | 18.756
2 | 0.531 | 0.02595 | -0.038 | 20.474
2.5 | 0.585 | 0.02659 | -0.038 | 22.019
3 | 0.642 | 0.02736 | -0.039 | 23.468
3.5 | 0.698 | 0.02823 | -0.039 | 24.735
4 | 0.754 | 0.02919 | -0.04 | 25.837
4.5 | 0.81 | 0.03023 | -0.041 | 26.795
5 | 0.864 | 0.03145 | -0.041 | 27.488
5.5 | 0.919 | 0.03274 | -0.042 | 28.073
6 | 0.973 | 0.03425 | -0.042 | 28.405
6.5 | 1.025 | 0.03576 | -0.043 | 28.68
7 | 1.077 | 0.03737 | -0.043 | 28.826
7.5 | 1.129 | 0.03892 | -0.044 | 29.009
8 | 1.179 | 0.04069 | -0.044 | 28.965
8.5 | 1.246 | 0.04055 | -0.046 | 30.739
9 | 1.298 | 0.04234 | -0.047 | 30.642
9.5 | 1.354 | 0.04653 | -0.049 | 29.107
10 | 1.392 | 0.04926 | -0.049 | 28.26
10.5 | 1.427 | 0.05235 | -0.05 | 27.248
11 | 1.456 | 0.05588 | -0.05 | 26.06
11.5 | 1.304 | 0.0924 | -0.028 | 14.114
12 | 1.322 | 0.09935 | -0.025 | 13.31
12.5 | 1.34 | 0.10675 | -0.025 | 12.556
13 | 1.35 | 0.11547 | -0.023 | 11.694
13.5 | 1.354 | 0.12328 | -0.023 | 10.987
14 | 1.353 | 0.13477 | -0.023 | 10.036
14.5 | 1.345 | 0.14455 | -0.023 | 9.304
15 | 1.33 | 0.15849 | -0.022 | 8.395
15.5 | 1.31 | 0.17145 | -0.022 | 7.639
16 | 1.282 | 0.18729 | -0.021 | 6.847

## 6. Re 50k Mach 0.25 (2)
BIGFOIL.COM POLAR EXPORT
NACA64-518 a=0.0
NACA64-518 a=0.0 |  |  |  | Cl Max: | 0.6688 | at alpha= | 14.5 | deg
XFOIL ncrit=9 |  |  |  | L/D Max: | 4.225 | at alpha= | 11.5 | deg
Re: | 50000 |  |  | Cd Min: | 0.17198 | at alpha= | 14.5 | deg
Mach: | 0.25 |  |  | Cl=0 at alpha= | 2.9147 | deg
|  |  |  | @ Cl=0.1, Cd= | 0.067982
|  |  |  | @ Cl=0.4, Cd= | 0.1024
|  |  |  | @ Cl=0.6, Cd= | 0.14862
alpha (deg) | Cl | Cd | Cm | Cl/Cd
-13 | -0.2843 | 0.13947 | -0.0314 | -2.0384
-12.5 | -0.2688 | 0.13424 | -0.0337 | -2.0024
-12 | -0.2745 | 0.13119 | -0.0353 | -2.0924
-11.5 | -0.2765 | 0.12809 | -0.0325 | -2.1586
-11 | -0.3109 | 0.1293 | -0.0248 | -2.4045
-10.5 | -0.3295 | 0.12809 | -0.0188 | -2.5724
-10 | -0.3504 | 0.12663 | -0.0136 | -2.7671
-9 | -0.5631 | 0.08433 | -0.0516 | -6.6773
-8.5 | -0.6048 | 0.07566 | -0.0524 | -7.9937
-8 | -0.666 | 0.06839 | -0.0486 | -9.7383
-7.5 | -0.6626 | 0.06199 | -0.0474 | -10.6888
-7 | -0.6658 | 0.05739 | -0.0428 | -11.6013
-6.5 | -0.6416 | 0.05319 | -0.0411 | -12.0624
-6 | -0.6187 | 0.05002 | -0.0377 | -12.3691
-5.5 | -0.5764 | 0.04765 | -0.0368 | -12.0965
-5 | -0.535 | 0.04585 | -0.0353 | -11.6685
-4.5 | -0.4978 | 0.04468 | -0.0326 | -11.1415
-4 | -0.4634 | 0.04394 | -0.0297 | -10.5462
-3.5 | -0.5898 | 0.04029 | -0.0022 | -14.6389
-3 | -0.5534 | 0.03927 | 0.0004 | -14.0922
-2.5 | -0.5192 | 0.03762 | 0.0022 | -13.8012
-2 | -0.5224 | 0.03782 | 0.0184 | -13.8128
-1.5 | -0.5237 | 0.04048 | 0.0364 | -12.9373
-1 | -0.2328 | 0.05497 | 0.0039 | -4.235
-0.5 | -0.1808 | 0.0558 | -0.002 | -3.2401
0 | -0.1287 | 0.05708 | -0.0083 | -2.2547
0.5 | -0.1308 | 0.05624 | -0.0042 | -2.3257
1 | -0.1364 | 0.05506 | 0.0004 | -2.4773
1.5 | -0.0737 | 0.05786 | -0.0081 | -1.2738
2 | -0.0458 | 0.05848 | -0.0091 | -0.78317
2.5 | -0.0277 | 0.05932 | -0.008 | -0.46696
3 | 0.0057 | 0.06109 | -0.0089 | 0.093305
3.5 | 0.0508 | 0.06449 | -0.0117 | 0.78772
4 | 0.0859 | 0.06671 | -0.0126 | 1.2877
5 | 0.1863 | 0.07577 | -0.019 | 2.4588
5.5 | 0.2055 | 0.07753 | -0.0178 | 2.6506
6 | 0.2419 | 0.0812 | -0.019 | 2.9791
6.5 | 0.2841 | 0.08577 | -0.0211 | 3.3123
7 | 0.3313 | 0.0915 | -0.0238 | 3.6208
7.5 | 0.3437 | 0.09402 | -0.0227 | 3.6556
8 | 0.3729 | 0.09816 | -0.0235 | 3.7989
9 | 0.4421 | 0.109 | -0.0268 | 4.056
9.5 | 0.4558 | 0.11265 | -0.0268 | 4.0462
10 | 0.4929 | 0.11856 | -0.0286 | 4.1574
10.5 | 0.5168 | 0.12434 | -0.03 | 4.1563
11 | 0.529 | 0.12872 | -0.0307 | 4.1097
11.5 | 0.5765 | 0.13645 | -0.033 | 4.225
12 | 0.5806 | 0.14117 | -0.0341 | 4.1128
12.5 | 0.5922 | 0.1464 | -0.0357 | 4.0451
13 | 0.6139 | 0.15257 | -0.0377 | 4.0237
13.5 | 0.6522 | 0.1609 | -0.0398 | 4.0534
14 | 0.6616 | 0.16671 | -0.0421 | 3.9686
14.5 | 0.6688 | 0.17198 | -0.0446 | 3.8888

## 7. Re 50k Mach 0.50 (1)
BIGFOIL.COM POLAR EXPORT
NACA64-518 a=0.0
NACA64-518 a=0.0 |  |  |  | Cl Max: | 1.407 | at alpha= | 9.5 | deg
JavaFoil+Calcfoil stall+Eppler ext transition |  |  |  | L/D Max: | 27.639 | at alpha= | 7.5 | deg
Re: | 50000 |  |  | Cd Min: | 0.0225 | at alpha= | -2 | deg
Mach: | 0.5 |  |  | Cl=0 at alpha= | -2.5072 | deg
|  |  |  | @ Cl=0.1, Cd= | 0.022883
|  |  |  | @ Cl=0.4, Cd= | 0.026861
|  |  |  | @ Cl=0.6, Cd= | 0.029296
alpha (deg) | Cl | Cd | Cm | Cl/Cd
-20 | -0.993 | 0.43525 | -0.008 | -2.281
-19.5 | -0.965 | 0.435 | -0.009 | -2.219
-19 | -0.938 | 0.42453 | -0.009 | -2.209
-18.5 | -0.91 | 0.4011 | -0.009 | -2.269
-18 | -0.882 | 0.40734 | -0.01 | -2.166
-17.5 | -0.852 | 0.38743 | -0.009 | -2.198
-17 | -0.824 | 0.38818 | -0.01 | -2.122
-16.5 | -0.796 | 0.37806 | -0.01 | -2.105
-16 | -0.768 | 0.3756 | -0.01 | -2.045
-15.5 | -0.74 | 0.34869 | -0.011 | -2.123
-15 | -0.71 | 0.326 | -0.01 | -2.179
-14.5 | -0.682 | 0.31475 | -0.011 | -2.167
-14 | -0.654 | 0.31194 | -0.011 | -2.096
-13.5 | -0.626 | 0.3041 | -0.011 | -2.058
-13 | -0.598 | 0.30143 | -0.011 | -1.983
-12.5 | -0.569 | 0.31502 | -0.011 | -1.807
-12 | -0.54 | 0.28302 | -0.011 | -1.908
-11.5 | -0.512 | 0.26683 | -0.011 | -1.917
-11 | -0.483 | 0.2592 | -0.011 | -1.865
-10.5 | -0.455 | 0.23863 | -0.012 | -1.907
-10 | -0.425 | 0.16395 | -0.007 | -2.593
-9.5 | -0.397 | 0.14973 | -0.007 | -2.65
-9 | -0.369 | 0.14409 | -0.007 | -2.558
-8.5 | -0.445 | 0.10244 | -0.006 | -4.342
-8 | -0.519 | 0.0756 |  | -6.868
-7.5 | -0.509 | 0.066 |  | -7.71
-7 | -0.478 | 0.05898 | -0.004 | -8.097
-6.5 | -0.434 | 0.05395 | -0.007 | -8.04
-6 | -0.384 | 0.05002 | -0.009 | -7.682
-5.5 | -0.398 | 0.02619 | -0.031 | -15.185
-5 | -0.281 | 0.04963 | -0.016 | -5.652
-4.5 | -0.226 | 0.04705 | -0.016 | -4.797
-4 | -0.17 | 0.04466 | -0.017 | -3.805
-3.5 | -0.113 | 0.04284 | -0.018 | -2.648
-3 | -0.068 | 0.02304 | -0.035 | -2.957
-2.5 | 0.001 | 0.02275 | -0.036 | 0.061
-2 | 0.072 | 0.0225 | -0.037 | 3.185
-1.5 | 0.137 | 0.02339 | -0.036 | 5.871
-1 | 0.206 | 0.02315 | -0.036 | 8.919
-0.5 | 0.276 | 0.02301 | -0.037 | 12.006
0 | 0.331 | 0.02624 | -0.038 | 12.622
0.5 | 0.396 | 0.02682 | -0.039 | 14.767
1 | 0.461 | 0.02749 | -0.039 | 16.756
1.5 | 0.525 | 0.02823 | -0.04 | 18.589
2 | 0.589 | 0.02913 | -0.041 | 20.204
2.5 | 0.648 | 0.03002 | -0.042 | 21.586
3 | 0.711 | 0.03107 | -0.042 | 22.873
3.5 | 0.773 | 0.03225 | -0.043 | 23.958
4 | 0.834 | 0.03358 | -0.044 | 24.831
4.5 | 0.895 | 0.03495 | -0.045 | 25.613
5 | 0.956 | 0.03653 | -0.045 | 26.169
5.5 | 1.015 | 0.03833 | -0.046 | 26.479
6 | 1.073 | 0.04027 | -0.046 | 26.65
6.5 | 1.132 | 0.04222 | -0.047 | 26.822
7 | 1.187 | 0.0444 | -0.048 | 26.735
7.5 | 1.256 | 0.04545 | -0.05 | 27.639
8 | 1.307 | 0.04818 | -0.051 | 27.136
8.5 | 1.362 | 0.05449 | -0.052 | 24.994
9 | 1.394 | 0.05892 | -0.053 | 23.654
9.5 | 1.407 | 0.06369 | -0.053 | 22.098
10 | 1.236 | 0.09103 | -0.025 | 13.572
10.5 | 1.197 | 0.10583 | -0.024 | 11.314
11 | 1.053 | 0.12763 | -0.021 | 8.251
11.5 | 0.782 | 0.23006 | -0.022 | 3.4
12 | 0.809 | 0.23882 | -0.023 | 3.389
12.5 | 0.837 | 0.29961 | -0.026 | 2.795
13 | 0.864 | 0.29406 | -0.027 | 2.94
13.5 | 0.891 | 0.31179 | -0.028 | 2.859
14 | 0.92 | 0.33058 | -0.031 | 2.783
14.5 | 0.947 | 0.34372 | -0.031 | 2.755

## 8. Re 50k Mach 0.50 (2)
BIGFOIL.COM POLAR EXPORT
NACA64-518 a=0.0
NACA64-518 a=0.0 |  |  |  | Cl Max: | 0.5773 | at alpha= | 12 | deg
XFOIL ncrit=9 |  |  |  | L/D Max: | 3.8687 | at alpha= | 11 | deg
Re: | 50000 |  |  | Cd Min: | 0.15166 | at alpha= | 12 | deg
Mach: | 0.5 |  |  | Cl=0 at alpha= | 1.733 | deg
|  |  |  | @ Cl=0.1, Cd= | 0.076491
|  |  |  | @ Cl=0.4, Cd= | 0.11306
|  |  |  | @ Cl=0.6, Cd= | 0.15166
alpha (deg) | Cl | Cd | Cm | Cl/Cd
-8.5 | -0.3156 | 0.09192 | -0.0781 | -3.4334
-8 | -0.3607 | 0.08294 | -0.0819 | -4.3489
-7.5 | -0.4771 | 0.07647 | -0.0787 | -6.239
-7 | -0.5355 | 0.07323 | -0.0694 | -7.3126
-6.5 | -0.5684 | 0.06842 | -0.0638 | -8.3075
-6 | -0.6011 | 0.06452 | -0.056 | -9.3165
-5.5 | -0.62 | 0.06076 | -0.0488 | -10.2041
-5 | -0.6168 | 0.05725 | -0.0433 | -10.7738
-4.5 | -0.5914 | 0.05426 | -0.0394 | -10.8994
-4 | -0.5568 | 0.05215 | -0.036 | -10.6769
-3.5 | -0.7023 | 0.04825 | -0.0061 | -14.5554
-3 | -0.6561 | 0.04626 | -0.0037 | -14.1829
-2.5 | -0.6095 | 0.04501 | -0.0007 | -13.5414
-2 | -0.5695 | 0.04393 | 0.0028 | -12.9638
-1.5 | -0.5356 | 0.04157 | 0.0049 | -12.8843
-1 | -0.5362 | 0.04365 | 0.0247 | -12.2841
-0.5 | -0.2602 | 0.06145 | 0.0093 | -4.2343
0 | -0.2165 | 0.0621 | 0.006 | -3.4863
0.5 | -0.1621 | 0.06346 | 0.0001 | -2.5544
1 | -0.0677 | 0.06687 | -0.0141 | -1.0124
1.5 | -0.0137 | 0.0693 | -0.0196 | -0.19769
2 | 0.0157 | 0.07053 | -0.0201 | 0.2226
3 | 0.0387 | 0.0718 | -0.0142 | 0.539
3.5 | 0.0312 | 0.07072 | -0.0078 | 0.44118
4 | 0.0629 | 0.07317 | -0.008 | 0.85964
4.5 | 0.1068 | 0.0771 | -0.0104 | 1.3852
5 | 0.1341 | 0.07921 | -0.0102 | 1.693
5.5 | 0.1762 | 0.08316 | -0.0123 | 2.1188
6 | 0.2253 | 0.08829 | -0.0152 | 2.5518
6.5 | 0.2644 | 0.0931 | -0.017 | 2.84
7 | 0.2864 | 0.0961 | -0.0169 | 2.9802
7.5 | 0.3239 | 0.10091 | -0.0186 | 3.2098
8 | 0.3729 | 0.10756 | -0.0216 | 3.4669
8.5 | 0.3902 | 0.11135 | -0.0218 | 3.5043
9 | 0.4167 | 0.11598 | -0.0229 | 3.5929
9.5 | 0.4653 | 0.12344 | -0.0258 | 3.7694
10 | 0.4791 | 0.12783 | -0.0266 | 3.7479
10.5 | 0.5017 | 0.13285 | -0.028 | 3.7764
11 | 0.5439 | 0.14059 | -0.0306 | 3.8687
11.5 | 0.5586 | 0.14587 | -0.0324 | 3.8294
12 | 0.5773 | 0.15166 | -0.0347 | 3.8065

## 9. Re 100k Mach 0.00 (1)
BIGFOIL.COM POLAR EXPORT
NACA64-518 a=0.0
NACA64-518 a=0.0 |  |  |  | Cl Max: | 1.555 | at alpha= | 13 | deg
JavaFoil+Calcfoil stall+Eppler ext transition |  |  |  | L/D Max: | 43.435 | at alpha= | 9 | deg
Re: | 100000 |  |  | Cd Min: | 0.01448 | at alpha= | -2 | deg
Mach: | 0 |  |  | Cl=0 at alpha= | -2.5081 | deg
|  |  |  | @ Cl=0.1, Cd= | 0.014691
|  |  |  | @ Cl=0.4, Cd= | 0.016925
|  |  |  | @ Cl=0.6, Cd= | 0.01857
alpha (deg) | Cl | Cd | Cm | Cl/Cd
-19.5 | -0.702 | 0.24973 | -0.003 | -2.813
-19 | -0.72 | 0.21754 | -0.004 | -3.309
-18.5 | -0.736 | 0.2104 | -0.004 | -3.499
-18 | -0.752 | 0.19664 | -0.004 | -3.822
-17.5 | -0.765 | 0.19293 | -0.003 | -3.968
-17 | -0.778 | 0.17984 | -0.003 | -4.326
-16.5 | -0.789 | 0.16026 | -0.004 | -4.922
-16 | -0.797 | 0.15257 | -0.004 | -5.226
-15.5 | -0.804 | 0.14356 | -0.004 | -5.597
-15 | -0.807 | 0.1331 | -0.004 | -6.065
-14.5 | -0.808 | 0.12566 | -0.004 | -6.43
-14 | -0.806 | 0.11782 | -0.004 | -6.839
-13.5 | -0.8 | 0.11007 | -0.004 | -7.27
-13 | -0.791 | 0.10286 | -0.004 | -7.694
-12.5 | -0.779 | 0.09624 | -0.005 | -8.094
-12 | -0.763 | 0.09018 | -0.005 | -8.463
-11.5 | -0.744 | 0.08474 | -0.005 | -8.776
-11 | -0.721 | 0.07954 | -0.005 | -9.063
-10.5 | -0.695 | 0.07619 | -0.005 | -9.116
-10 | -0.665 | 0.06977 | -0.006 | -9.533
-9.5 | -0.633 | 0.066 | -0.006 | -9.585
-9 | -0.597 | 0.06201 | -0.006 | -9.634
-8.5 | -0.56 | 0.05856 | -0.006 | -9.555
-8 | -0.624 | 0.02242 | -0.026 | -27.817
-7.5 | -0.576 | 0.02137 | -0.027 | -26.94
-7 | -0.525 | 0.02053 | -0.027 | -25.585
-6.5 | -0.472 | 0.01949 | -0.028 | -24.199
-6 | -0.416 | 0.01907 | -0.029 | -21.807
-5.5 | -0.295 | 0.04394 | -0.015 | -6.712
-5 | -0.246 | 0.0419 | -0.015 | -5.883
-4.5 | -0.242 | 0.0176 | -0.031 | -13.745
-4 | -0.182 | 0.01668 | -0.031 | -10.92
-3.5 | -0.122 | 0.01683 | -0.032 | -7.27
-3 | -0.061 | 0.0167 | -0.033 | -3.634
-2.5 | 0.001 | 0.01641 | -0.033 | 0.075
-2 | 0.063 | 0.01448 | -0.034 | 4.339
-1.5 | 0.126 | 0.01484 | -0.034 | 8.467
-1 | 0.188 | 0.01479 | -0.035 | 12.697
-0.5 | 0.25 | 0.01491 | -0.035 | 16.769
0 | 0.298 | 0.01636 | -0.036 | 18.196
0.5 | 0.356 | 0.01666 | -0.037 | 21.376
1 | 0.414 | 0.01701 | -0.037 | 24.333
1.5 | 0.471 | 0.01744 | -0.038 | 27.015
2 | 0.528 | 0.01789 | -0.038 | 29.527
2.5 | 0.582 | 0.0184 | -0.039 | 31.638
3 | 0.638 | 0.01893 | -0.039 | 33.692
3.5 | 0.693 | 0.01963 | -0.04 | 35.314
4 | 0.748 | 0.02031 | -0.04 | 36.833
4.5 | 0.803 | 0.02108 | -0.041 | 38.087
5 | 0.857 | 0.02194 | -0.041 | 39.061
5.5 | 0.91 | 0.02288 | -0.042 | 39.789
6 | 0.962 | 0.02399 | -0.042 | 40.122
6.5 | 1.015 | 0.02503 | -0.043 | 40.528
7 | 1.064 | 0.02634 | -0.043 | 40.42
7.5 | 1.115 | 0.02745 | -0.044 | 40.627
8 | 1.167 | 0.02851 | -0.044 | 40.918
8.5 | 1.216 | 0.0298 | -0.045 | 40.792
9 | 1.284 | 0.02957 | -0.047 | 43.435
9.5 | 1.331 | 0.03145 | -0.048 | 42.33
10 | 1.373 | 0.03862 | -0.048 | 35.561
10.5 | 1.412 | 0.04088 | -0.049 | 34.528
11 | 1.447 | 0.04341 | -0.049 | 33.338
11.5 | 1.48 | 0.04603 | -0.05 | 32.15
12 | 1.509 | 0.04875 | -0.05 | 30.952
12.5 | 1.535 | 0.05178 | -0.05 | 29.639
13 | 1.555 | 0.05516 | -0.051 | 28.183
13.5 | 1.555 | 0.06148 | -0.05 | 25.292
14 | 1.544 | 0.07088 | -0.049 | 21.788
14.5 | 1.401 | 0.11885 | -0.025 | 11.791
15 | 1.408 | 0.12681 | -0.026 | 11.103
15.5 | 1.41 | 0.13459 | -0.025 | 10.478
16 | 1.409 | 0.14383 | -0.024 | 9.797
16.5 | 1.402 | 0.15123 | -0.024 | 9.272
17 | 1.391 | 0.16233 | -0.024 | 8.572
17.5 | 1.377 | 0.17082 | -0.023 | 8.059
18 | 1.359 | 0.18203 | -0.023 | 7.467

## 10. Re 100k Mach 0.00 (2)
BIGFOIL.COM POLAR EXPORT
NACA64-518 a=0.0
NACA64-518 a=0.0 |  |  |  | Cl Max: | 0.6825 | at alpha= | 8.5 | deg
XFOIL ncrit=9 |  |  |  | L/D Max: | 10.1126 | at alpha= | 8.5 | deg
Re: | 100000 |  |  | Cd Min: | 0.14864 | at alpha= | -14.5 | deg
Mach: | 0 |  |  | Cl=0 at alpha= | 0.3796 | deg
|  |  |  | @ Cl=0.1, Cd= | 0.044891
|  |  |  | @ Cl=0.4, Cd= | 0.052418
|  |  |  | @ Cl=0.6, Cd= | 0.064122
alpha (deg) | Cl | Cd | Cm | Cl/Cd
-14.5 | -0.3831 | 0.14864 | -0.0264 | -2.5774
-14 | -0.3614 | 0.14085 | -0.0291 | -2.5659
-13.5 | -0.3675 | 0.13316 | -0.0356 | -2.7598
-13 | -0.3619 | 0.12693 | -0.0409 | -2.8512
-12.5 | -0.3264 | 0.11926 | -0.0425 | -2.7369
-12 | -0.3352 | 0.11261 | -0.0476 | -2.9766
-11.5 | -0.3334 | 0.10503 | -0.0557 | -3.1743
-11 | -0.2953 | 0.09644 | -0.0641 | -3.062
-10.5 | -0.2553 | 0.08927 | -0.0697 | -2.8599
-10 | -0.2303 | 0.08408 | -0.0711 | -2.7391
-9.5 | -0.5433 | 0.05031 | -0.0819 | -10.799
-9 | -0.5209 | 0.0447 | -0.0793 | -11.6532
-8.5 | -0.4981 | 0.04087 | -0.0757 | -12.1874
-8 | -0.4655 | 0.03751 | -0.073 | -12.41
-7.5 | -0.4248 | 0.03475 | -0.0709 | -12.2245
-7 | -0.3792 | 0.03272 | -0.0689 | -11.5892
-6.5 | -0.3279 | 0.03062 | -0.0688 | -10.7087
-6 | -0.2776 | 0.02925 | -0.068 | -9.4906
-5.5 | -0.2307 | 0.02785 | -0.0664 | -8.2837
-5 | -0.2011 | 0.02738 | -0.0632 | -7.3448
-4.5 | -0.1828 | 0.02528 | -0.0577 | -7.231
-4 | -0.1874 | 0.02615 | -0.0472 | -7.1663
-3.5 | -0.1543 | 0.0285 | -0.0415 | -5.414
-3 | -0.1184 | 0.03059 | -0.0358 | -3.8705
-2.5 | -0.098 | 0.03321 | -0.028 | -2.9509
-2 | -0.0757 | 0.03515 | -0.0211 | -2.1536
-1.5 | -0.0786 | 0.03636 | -0.0149 | -2.1617
-1 | -0.0723 | 0.03712 | -0.0105 | -1.9477
-0.5 | -0.0115 | 0.03753 | -0.0116 | -0.30642
0 | -0.0413 | 0.0396 | -0.0038 | -1.0429
0.5 | 0.0131 | 0.04018 | -0.0043 | 0.32603
1 | 0.0141 | 0.04205 | 0 | 0.33532
1.5 | 0.0635 | 0.04321 | -0.001 | 1.4696
2 | 0.1067 | 0.0452 | -0.0032 | 2.3606
2.5 | 0.2212 | 0.04609 | -0.0128 | 4.7993
3 | 0.2897 | 0.04913 | -0.022 | 5.8966
3.5 | 0.3656 | 0.0515 | -0.031 | 7.099
4.5 | 0.4072 | 0.05261 | -0.0243 | 7.74
5 | 0.4317 | 0.05483 | -0.0233 | 7.8734
5.5 | 0.4623 | 0.05695 | -0.0225 | 8.1176
6 | 0.4961 | 0.05897 | -0.0219 | 8.4128
6.5 | 0.5321 | 0.06086 | -0.0213 | 8.743
7.5 | 0.6062 | 0.06442 | -0.02 | 9.4101
8.5 | 0.6825 | 0.06749 | -0.0185 | 10.1126

## 11. Re 100k Mach 0.10 (1)
BIGFOIL.COM POLAR EXPORT
NACA64-518 a=0.0
NACA64-518 a=0.0 |  |  |  | Cl Max: | 1.555 | at alpha= | 13.5 | deg
JavaFoil+Calcfoil stall+Eppler ext transition |  |  |  | L/D Max: | 43.071 | at alpha= | 9 | deg
Re: | 100000 |  |  | Cd Min: | 0.01455 | at alpha= | -2 | deg
Mach: | 0.1 |  |  | Cl=0 at alpha= | -2.5081 | deg
|  |  |  | @ Cl=0.1, Cd= | 0.014732
|  |  |  | @ Cl=0.4, Cd= | 0.017001
|  |  |  | @ Cl=0.6, Cd= | 0.018677
alpha (deg) | Cl | Cd | Cm | Cl/Cd
-19 | -0.672 | 0.23289 | -0.004 | -2.887
-18.5 | -0.692 | 0.22005 | -0.004 | -3.145
-18 | -0.711 | 0.20552 | -0.004 | -3.459
-17.5 | -0.728 | 0.19987 | -0.004 | -3.644
-17 | -0.744 | 0.1879 | -0.004 | -3.961
-16.5 | -0.759 | 0.16629 | -0.004 | -4.562
-16 | -0.771 | 0.15622 | -0.004 | -4.933
-15.5 | -0.78 | 0.14569 | -0.004 | -5.356
-15 | -0.787 | 0.13605 | -0.004 | -5.787
-14.5 | -0.791 | 0.12827 | -0.004 | -6.168
-14 | -0.792 | 0.11929 | -0.004 | -6.637
-13.5 | -0.789 | 0.11573 | -0.003 | -6.817
-13 | -0.783 | 0.10382 | -0.004 | -7.537
-12.5 | -0.772 | 0.09764 | -0.005 | -7.91
-12 | -0.758 | 0.09414 | -0.003 | -8.055
-11.5 | -0.741 | 0.08525 | -0.005 | -8.687
-11 | -0.719 | 0.08017 | -0.005 | -8.97
-10.5 | -0.694 | 0.07646 | -0.005 | -9.075
-10 | -0.665 | 0.07014 | -0.006 | -9.486
-9.5 | -0.633 | 0.06634 | -0.006 | -9.549
-9 | -0.599 | 0.06212 | -0.006 | -9.637
-8.5 | -0.561 | 0.05877 | -0.006 | -9.549
-8 | -0.624 | 0.02283 | -0.026 | -27.34
-7.5 | -0.578 | 0.02161 | -0.027 | -26.731
-7 | -0.527 | 0.02079 | -0.027 | -25.355
-6.5 | -0.473 | 0.01963 | -0.028 | -24.116
-6 | -0.417 | 0.01917 | -0.029 | -21.774
-5.5 | -0.296 | 0.04397 | -0.015 | -6.738
-5 | -0.248 | 0.04196 | -0.015 | -5.901
-4.5 | -0.243 | 0.01769 | -0.031 | -13.729
-4 | -0.183 | 0.01624 | -0.031 | -11.263
-3.5 | -0.123 | 0.01687 | -0.032 | -7.289
-3 | -0.061 | 0.01673 | -0.033 | -3.643
-2.5 | 0.001 | 0.01644 | -0.033 | 0.075
-2 | 0.063 | 0.01455 | -0.034 | 4.335
-1.5 | 0.126 | 0.01486 | -0.035 | 8.495
-1 | 0.189 | 0.0149 | -0.035 | 12.667
-0.5 | 0.251 | 0.01495 | -0.036 | 16.808
0 | 0.299 | 0.01644 | -0.036 | 18.187
0.5 | 0.358 | 0.01674 | -0.037 | 21.362
1 | 0.416 | 0.0171 | -0.037 | 24.309
1.5 | 0.473 | 0.01755 | -0.038 | 26.969
2 | 0.53 | 0.01798 | -0.038 | 29.504
2.5 | 0.584 | 0.01852 | -0.039 | 31.561
3 | 0.641 | 0.01908 | -0.039 | 33.577
3.5 | 0.696 | 0.01977 | -0.04 | 35.198
4 | 0.751 | 0.02045 | -0.04 | 36.748
4.5 | 0.806 | 0.02125 | -0.041 | 37.927
5 | 0.86 | 0.02212 | -0.041 | 38.888
5.5 | 0.914 | 0.02308 | -0.042 | 39.592
6 | 0.967 | 0.02412 | -0.042 | 40.091
6.5 | 1.019 | 0.02532 | -0.043 | 40.219
7 | 1.069 | 0.02661 | -0.043 | 40.162
7.5 | 1.121 | 0.0276 | -0.044 | 40.605
8 | 1.171 | 0.02875 | -0.045 | 40.737
8.5 | 1.22 | 0.03007 | -0.045 | 40.578
9 | 1.29 | 0.02994 | -0.047 | 43.071
9.5 | 1.336 | 0.03184 | -0.048 | 41.966
10 | 1.378 | 0.03912 | -0.048 | 35.222
10.5 | 1.416 | 0.04147 | -0.049 | 34.138
11 | 1.451 | 0.0439 | -0.049 | 33.038
11.5 | 1.482 | 0.04667 | -0.05 | 31.759
12 | 1.511 | 0.04959 | -0.05 | 30.464
12.5 | 1.535 | 0.05262 | -0.051 | 29.174
13 | 1.553 | 0.05618 | -0.051 | 27.646
13.5 | 1.555 | 0.06236 | -0.051 | 24.934
14 | 1.389 | 0.11132 | -0.026 | 12.476
14.5 | 1.397 | 0.11965 | -0.026 | 11.672
15 | 1.4 | 0.12851 | -0.025 | 10.896
15.5 | 1.4 | 0.13672 | -0.024 | 10.239
16 | 1.396 | 0.14545 | -0.024 | 9.599
16.5 | 1.386 | 0.15367 | -0.023 | 9.021
17 | 1.372 | 0.16542 | -0.023 | 8.292
17.5 | 1.354 | 0.17678 | -0.024 | 7.657
18 | 1.331 | 0.18502 | -0.022 | 7.196
18.5 | 1.306 | 0.19666 | -0.023 | 6.643

## 12. Re 100k Mach 0.10 (2)
BIGFOIL.COM POLAR EXPORT
NACA64-518 a=0.0
NACA64-518 a=0.0 |  |  |  | Cl Max: | 1.2482 | at alpha= | 17.5 | deg
XFOIL ncrit=9 |  |  |  | L/D Max: | 27.2212 | at alpha= | 12.5 | deg
Re: | 100000 |  |  | Cd Min: | 0.23252 | at alpha= | 20 | deg
Mach: | 0.1 |  |  | Cl=0 at alpha= | 0.35141 | deg
|  |  |  | @ Cl=0.1, Cd= | 0.04543
|  |  |  | @ Cl=0.4, Cd= | 0.053063
|  |  |  | @ Cl=0.6, Cd= | 0.064014
alpha (deg) | Cl | Cd | Cm | Cl/Cd
-20 | -0.5429 | 0.22296 | 0.0201 | -2.435
-19.5 | -0.536 | 0.21907 | 0.0134 | -2.4467
-19 | -0.5107 | 0.21027 | 0.0109 | -2.4288
-18.5 | -0.4906 | 0.20391 | 0.0073 | -2.406
-18 | -0.4997 | 0.20189 | -0.0012 | -2.4751
-17.5 | -0.459 | 0.19039 | -0.0015 | -2.4108
-17 | -0.4435 | 0.18417 | -0.0058 | -2.4081
-16.5 | -0.4311 | 0.17679 | -0.0104 | -2.4385
-16 | -0.4198 | 0.17094 | -0.0149 | -2.4558
-15.5 | -0.3998 | 0.16253 | -0.018 | -2.4599
-15 | -0.419 | 0.15796 | -0.0266 | -2.6526
-14.5 | -0.3811 | 0.14919 | -0.0268 | -2.5545
-14 | -0.3583 | 0.14134 | -0.0294 | -2.535
-13.5 | -0.362 | 0.13372 | -0.0357 | -2.7071
-13 | -0.3658 | 0.12764 | -0.0422 | -2.8659
-12.5 | -0.3217 | 0.11984 | -0.0429 | -2.6844
-12 | -0.3327 | 0.11357 | -0.0476 | -2.9295
-11.5 | -0.3221 | 0.10551 | -0.0563 | -3.0528
-11 | -0.2853 | 0.09693 | -0.0648 | -2.9434
-10.5 | -0.247 | 0.08982 | -0.0702 | -2.7499
-10 | -0.2256 | 0.0847 | -0.0713 | -2.6635
-9.5 | -0.5405 | 0.05118 | -0.0829 | -10.5608
-9 | -0.5186 | 0.04536 | -0.0803 | -11.433
-8.5 | -0.4975 | 0.04145 | -0.0767 | -12.0024
-8 | -0.4663 | 0.03801 | -0.0738 | -12.2678
-7.5 | -0.4269 | 0.03519 | -0.0716 | -12.1313
-7 | -0.3812 | 0.03303 | -0.0694 | -11.541
-6.5 | -0.3302 | 0.03093 | -0.0692 | -10.6757
-6 | -0.2799 | 0.02954 | -0.0686 | -9.4753
-5.5 | -0.231 | 0.02804 | -0.0669 | -8.2382
-5 | -0.201 | 0.02759 | -0.0638 | -7.2852
-4.5 | -0.1805 | 0.02619 | -0.0588 | -6.8919
-4 | -0.187 | 0.02617 | -0.0479 | -7.1456
-3.5 | -0.1603 | 0.02867 | -0.0417 | -5.5912
-3 | -0.1197 | 0.03058 | -0.0363 | -3.9143
-2.5 | -0.1108 | 0.0331 | -0.0286 | -3.3474
-2 | -0.0769 | 0.03524 | -0.0214 | -2.1822
-1.5 | -0.0959 | 0.03675 | -0.0131 | -2.6095
-1 | -0.0717 | 0.03732 | -0.0105 | -1.9212
-0.5 | -0.0435 | 0.03831 | -0.0082 | -1.1355
0 | -0.0447 | 0.03986 | -0.0034 | -1.1214
0.5 | 0.0189 | 0.04027 | -0.0049 | 0.46933
1 | 0.0079 | 0.04233 | 0.0005 | 0.18663
1.5 | 0.0664 | 0.04327 | -0.001 | 1.5346
2 | 0.0992 | 0.04542 | -0.0022 | 2.1841
2.5 | 0.2045 | 0.04673 | -0.0113 | 4.3762
3 | 0.2881 | 0.04916 | -0.0212 | 5.8605
3.5 | 0.3731 | 0.05178 | -0.0316 | 7.2055
4 | 0.3347 | 0.05249 | -0.0221 | 6.3765
4.5 | 0.4019 | 0.05308 | -0.0237 | 7.5716
5 | 0.4374 | 0.05481 | -0.0233 | 7.9803
5.5 | 0.4672 | 0.05695 | -0.0225 | 8.2037
6 | 0.5004 | 0.05899 | -0.0218 | 8.4828
6.5 | 0.536 | 0.06089 | -0.0211 | 8.8028
7 | 0.572 | 0.06278 | -0.0205 | 9.1112
7.5 | 0.6099 | 0.06445 | -0.0198 | 9.4631
8 | 0.6474 | 0.06613 | -0.019 | 9.7898
8.5 | 0.6869 | 0.06747 | -0.0182 | 10.1808
9 | 0.7286 | 0.06841 | -0.0173 | 10.6505
10 | 0.8195 | 0.06866 | -0.0149 | 11.9356
11.5 | 1.0368 | 0.05601 | -0.0087 | 18.511
12 | 1.1659 | 0.045 | -0.0065 | 25.9089
12.5 | 1.2059 | 0.0443 | -0.0042 | 27.2212
13 | 1.2086 | 0.04778 | -0.0019 | 25.2951
13.5 | 1.2074 | 0.05206 | -0.0001 | 23.1925
14 | 1.1977 | 0.05776 | 0.0009 | 20.7358
14.5 | 1.1887 | 0.06384 | 0.0014 | 18.62
15 | 1.1818 | 0.07013 | 0.0015 | 16.8516
15.5 | 1.183 | 0.07585 | 0.0016 | 15.5966
16 | 1.1929 | 0.0808 | 0.0017 | 14.7636
16.5 | 1.2081 | 0.08544 | 0.0018 | 14.1397
17 | 1.2212 | 0.09067 | 0.0016 | 13.4686
17.5 | 1.2482 | 0.0944 | 0.0019 | 13.2225
18 | 1.2228 | 0.10484 | -0.0015 | 11.6635
18.5 | 1.1987 | 0.11583 | -0.0059 | 10.3488
19 | 1.1429 | 0.13289 | -0.0146 | 8.6003
20 | 0.8711 | 0.23252 | -0.0705 | 3.7463

## 13. Re 100k Mach 0.25 (1)
BIGFOIL.COM POLAR EXPORT
NACA64-518 a=0.0
NACA64-518 a=0.0 |  |  |  | Cl Max: | 1.528 | at alpha= | 12.5 | deg
JavaFoil+Calcfoil stall+Eppler ext transition |  |  |  | L/D Max: | 42.195 | at alpha= | 8.5 | deg
Re: | 100000 |  |  | Cd Min: | 0.0148 | at alpha= | -1.5 | deg
Mach: | 0.25 |  |  | Cl=0 at alpha= | -2.5078 | deg
|  |  |  | @ Cl=0.1, Cd= | 0.015027
|  |  |  | @ Cl=0.4, Cd= | 0.017455
|  |  |  | @ Cl=0.6, Cd= | 0.0192
alpha (deg) | Cl | Cd | Cm | Cl/Cd
-17 | -0.433 | 0.3025 | -0.005 | -1.432
-16.5 | -0.484 | 0.25762 | -0.004 | -1.877
-16 | -0.53 | 0.20935 | -0.005 | -2.532
-15.5 | -0.572 | 0.1874 | -0.005 | -3.054
-15 | -0.61 | 0.16715 | -0.005 | -3.648
-14.5 | -0.642 | 0.15256 | -0.005 | -4.209
-14 | -0.669 | 0.14921 | -0.004 | -4.483
-13.5 | -0.69 | 0.12772 | -0.005 | -5.401
-13 | -0.704 | 0.11676 | -0.005 | -6.034
-12.5 | -0.713 | 0.1125 | -0.004 | -6.335
-12 | -0.715 | 0.09899 | -0.005 | -7.221
-11.5 | -0.71 | 0.09393 |  | -7.561
-11 | -0.7 | 0.08699 |  | -8.044
-10.5 | -0.683 | 0.07824 | -0.005 | -8.735
-10 | -0.662 | 0.07267 | -0.006 | -9.106
-9.5 | -0.635 | 0.06943 | -0.005 | -9.145
-9 | -0.604 | 0.06339 | -0.006 | -9.527
-8.5 | -0.569 | 0.06003 | -0.006 | -9.475
-8 | -0.53 | 0.0557 | -0.007 | -9.523
-7.5 | -0.586 | 0.02288 | -0.027 | -25.615
-7 | -0.537 | 0.02118 | -0.028 | -25.33
-6.5 | -0.483 | 0.02065 | -0.028 | -23.384
-6 | -0.426 | 0.01979 | -0.029 | -21.537
-5.5 | -0.304 | 0.04457 | -0.015 | -6.812
-5 | -0.254 | 0.04235 | -0.016 | -5.997
-4.5 | -0.204 | 0.04035 | -0.016 | -5.052
-4 | -0.187 | 0.01774 | -0.032 | -10.55
-3.5 | -0.125 | 0.01631 | -0.033 | -7.671
-3 | -0.063 | 0.01708 | -0.034 | -3.666
-2.5 | 0.001 | 0.01675 | -0.034 | 0.076
-2 | 0.065 | 0.0153 | -0.034 | 4.216
-1.5 | 0.129 | 0.0148 | -0.035 | 8.705
-1 | 0.194 | 0.01516 | -0.036 | 12.798
-0.5 | 0.258 | 0.01522 | -0.036 | 16.962
0 | 0.306 | 0.01694 | -0.037 | 18.087
0.5 | 0.366 | 0.01724 | -0.038 | 21.249
1 | 0.426 | 0.01762 | -0.038 | 24.158
1.5 | 0.485 | 0.01808 | -0.039 | 26.81
2 | 0.543 | 0.01857 | -0.039 | 29.256
2.5 | 0.598 | 0.01918 | -0.04 | 31.199
3 | 0.656 | 0.01975 | -0.04 | 33.204
3.5 | 0.713 | 0.02046 | -0.041 | 34.84
4 | 0.769 | 0.02126 | -0.041 | 36.19
4.5 | 0.826 | 0.02202 | -0.042 | 37.489
5 | 0.88 | 0.02305 | -0.042 | 38.199
5.5 | 0.935 | 0.02411 | -0.043 | 38.793
6 | 0.989 | 0.02524 | -0.043 | 39.184
6.5 | 1.042 | 0.02652 | -0.044 | 39.281
7 | 1.094 | 0.02776 | -0.044 | 39.398
7.5 | 1.147 | 0.02887 | -0.045 | 39.717
8 | 1.197 | 0.03018 | -0.046 | 39.674
8.5 | 1.267 | 0.03002 | -0.047 | 42.195
9 | 1.317 | 0.03184 | -0.048 | 41.348
9.5 | 1.361 | 0.03944 | -0.049 | 34.517
10 | 1.4 | 0.04191 | -0.049 | 33.402
10.5 | 1.435 | 0.04457 | -0.05 | 32.189
11 | 1.465 | 0.04749 | -0.05 | 30.857
11.5 | 1.492 | 0.05056 | -0.051 | 29.502
12 | 1.513 | 0.05401 | -0.051 | 28.008
12.5 | 1.528 | 0.0578 | -0.052 | 26.437
13 | 1.352 | 0.104 | -0.026 | 13.004
13.5 | 1.356 | 0.11098 | -0.025 | 12.22
14 | 1.354 | 0.11949 | -0.024 | 11.329
14.5 | 1.346 | 0.12835 | -0.025 | 10.488
15 | 1.331 | 0.13859 | -0.024 | 9.606
15.5 | 1.311 | 0.15085 | -0.023 | 8.688
16 | 1.283 | 0.16181 | -0.022 | 7.928
16.5 | 1.246 | 0.17252 | -0.021 | 7.22
17 | 1.2 | 0.18592 | -0.022 | 6.455
17.5 | 1.148 | 0.20224 | -0.02 | 5.676

## 14. Re 100k Mach 0.25 (2)
BIGFOIL.COM POLAR EXPORT
NACA64-518 a=0.0
NACA64-518 a=0.0 |  |  |  | Cl Max: | 1.1902 | at alpha= | 16.5 | deg
XFOIL ncrit=9 |  |  |  | L/D Max: | 22.6482 | at alpha= | 12.5 | deg
Re: | 100000 |  |  | Cd Min: | 0.23853 | at alpha= | 20 | deg
Mach: | 0.25 |  |  | Cl=0 at alpha= | 1.0541 | deg
|  |  |  | @ Cl=0.1, Cd= | 0.046894
|  |  |  | @ Cl=0.4, Cd= | 0.057797
|  |  |  | @ Cl=0.6, Cd= | 0.068647
alpha (deg) | Cl | Cd | Cm | Cl/Cd
-20 | -0.548 | 0.22694 | 0.0209 | -2.4147
-19.5 | -0.5473 | 0.22528 | 0.0128 | -2.4294
-19 | -0.5106 | 0.21366 | 0.0119 | -2.3898
-18.5 | -0.4924 | 0.2074 | 0.0073 | -2.3742
-17.5 | -0.4553 | 0.19343 | -0.0012 | -2.3538
-17 | -0.4459 | 0.18802 | -0.0071 | -2.3716
-16.5 | -0.4222 | 0.17955 | -0.0102 | -2.3514
-16 | -0.4206 | 0.1749 | -0.0167 | -2.4048
-15.5 | -0.3888 | 0.16522 | -0.0186 | -2.3532
-15 | -0.41 | 0.16154 | -0.028 | -2.5381
-14.5 | -0.3728 | 0.15228 | -0.029 | -2.4481
-14 | -0.3425 | 0.14383 | -0.0315 | -2.3813
-13.5 | -0.3348 | 0.13639 | -0.0369 | -2.4547
-13 | -0.3667 | 0.13139 | -0.0472 | -2.7909
-12.5 | -0.3003 | 0.12286 | -0.0456 | -2.4442
-12 | -0.2935 | 0.11638 | -0.051 | -2.5219
-11.5 | -0.2661 | 0.10738 | -0.061 | -2.4781
-11 | -0.2391 | 0.09925 | -0.0688 | -2.4091
-10.5 | -0.2168 | 0.09299 | -0.072 | -2.3314
-10 | -0.4446 | 0.06 | -0.0974 | -7.41
-9.5 | -0.5203 | 0.05489 | -0.0889 | -9.479
-9 | -0.4995 | 0.04889 | -0.0865 | -10.2168
-8.5 | -0.489 | 0.04464 | -0.0821 | -10.9543
-8 | -0.466 | 0.04074 | -0.0784 | -11.4384
-7.5 | -0.4333 | 0.03751 | -0.0755 | -11.5516
-7 | -0.3936 | 0.03516 | -0.0732 | -11.1945
-6.5 | -0.3447 | 0.03299 | -0.0715 | -10.4486
-6 | -0.2899 | 0.03091 | -0.0712 | -9.3788
-5.5 | -0.2421 | 0.02989 | -0.0699 | -8.0997
-5 | -0.1968 | 0.02872 | -0.0674 | -6.8524
-4.5 | -0.1806 | 0.02849 | -0.0625 | -6.3391
-4 | -0.1863 | 0.026 | -0.053 | -7.1654
-3.5 | -0.1748 | 0.02897 | -0.0443 | -6.0338
-3 | -0.1449 | 0.03133 | -0.0377 | -4.625
-2.5 | -0.1268 | 0.0337 | -0.0305 | -3.7626
-2 | -0.1076 | 0.03612 | -0.0217 | -2.979
-1.5 | -0.1245 | 0.0381 | -0.0112 | -3.2677
-1 | -0.0527 | 0.03833 | -0.0127 | -1.3749
-0.5 | -0.092 | 0.04018 | -0.0036 | -2.2897
0 | -0.0497 | 0.0409 | -0.0031 | -1.2152
0.5 | -0.0314 | 0.04224 | -0.0003 | -0.74337
1 | -0.0045 | 0.0435 | 0.0018 | -0.10345
1.5 | 0.0371 | 0.04479 | 0.0021 | 0.82831
2 | 0.0837 | 0.04629 | 0.0007 | 1.8082
2.5 | 0.1447 | 0.04855 | -0.0046 | 2.9804
3 | 0.2393 | 0.05088 | -0.0147 | 4.7032
3.5 | 0.3649 | 0.05199 | -0.0263 | 7.0187
4 | 0.3443 | 0.05346 | -0.0215 | 6.4403
4.5 | 0.3638 | 0.05547 | -0.0201 | 6.5585
5 | 0.3969 | 0.05762 | -0.0199 | 6.8882
5.5 | 0.4336 | 0.05971 | -0.0196 | 7.2618
6 | 0.4714 | 0.06177 | -0.0192 | 7.6315
7 | 0.5462 | 0.06594 | -0.0183 | 8.2833
7.5 | 0.5847 | 0.06786 | -0.0178 | 8.6163
8 | 0.6226 | 0.06981 | -0.0172 | 8.9185
8.5 | 0.6627 | 0.0714 | -0.0164 | 9.2815
9 | 0.7055 | 0.07256 | -0.0156 | 9.723
9.5 | 0.7507 | 0.07323 | -0.0145 | 10.2513
10 | 0.7991 | 0.07321 | -0.0132 | 10.9152
10.5 | 0.8141 | 0.07668 | -0.0123 | 10.6168
11 | 0.8566 | 0.07686 | -0.0108 | 11.1449
11.5 | 0.9471 | 0.07017 | -0.0074 | 13.4972
12 | 1.1261 | 0.05246 | -0.0022 | 21.4659
12.5 | 1.1691 | 0.05162 | 0.0004 | 22.6482
13 | 1.1739 | 0.05548 | 0.0021 | 21.159
13.5 | 1.1699 | 0.0607 | 0.0032 | 19.2735
14 | 1.167 | 0.0662 | 0.0038 | 17.6284
14.5 | 1.1626 | 0.0723 | 0.004 | 16.0802
15 | 1.156 | 0.0793 | 0.0035 | 14.5776
15.5 | 1.1642 | 0.08475 | 0.0036 | 13.7369
16 | 1.1722 | 0.09065 | 0.0032 | 12.9311
16.5 | 1.1902 | 0.09549 | 0.0032 | 12.4641
17 | 1.1601 | 0.10723 | -0.0011 | 10.8188
17.5 | 1.1278 | 0.1201 | -0.0069 | 9.3905
18 | 1.1225 | 0.12893 | -0.0106 | 8.7063
19 | 0.9008 | 0.20478 | -0.0551 | 4.3989
20 | 0.8829 | 0.23853 | -0.0743 | 3.7014

## 15. Re 100k Mach 0.50 (1)
BIGFOIL.COM POLAR EXPORT
NACA64-518 a=0.0
NACA64-518 a=0.0 |  |  |  | Cl Max: | 1.416 | at alpha= | 9.5 | deg
JavaFoil+Calcfoil stall+Eppler ext transition |  |  |  | L/D Max: | 37.448 | at alpha= | 7.5 | deg
Re: | 100000 |  |  | Cd Min: | 0.0167 | at alpha= | -1 | deg
Mach: | 0.5 |  |  | Cl=0 at alpha= | -2.5071 | deg
|  |  |  | @ Cl=0.1, Cd= | 0.017602
|  |  |  | @ Cl=0.4, Cd= | 0.019462
|  |  |  | @ Cl=0.6, Cd= | 0.02137
alpha (deg) | Cl | Cd | Cm | Cl/Cd
-20 | -0.993 | 0.35697 | -0.008 | -2.781
-19.5 | -0.965 | 0.33415 | -0.009 | -2.889
-19 | -0.938 | 0.32887 | -0.009 | -2.851
-18.5 | -0.91 | 0.32792 | -0.009 | -2.775
-18 | -0.882 | 0.31523 | -0.01 | -2.799
-17.5 | -0.852 | 0.31405 | -0.009 | -2.712
-17 | -0.824 | 0.30883 | -0.01 | -2.668
-16.5 | -0.796 | 0.30348 | -0.01 | -2.623
-16 | -0.768 | 0.30377 | -0.01 | -2.528
-15.5 | -0.74 | 0.2682 | -0.011 | -2.76
-15 | -0.71 | 0.26313 | -0.01 | -2.7
-14.5 | -0.682 | 0.25235 | -0.011 | -2.703
-14 | -0.654 | 0.25312 | -0.011 | -2.584
-13.5 | -0.626 | 0.24671 | -0.011 | -2.537
-13 | -0.598 | 0.23013 | -0.012 | -2.597
-12.5 | -0.569 | 0.23675 | -0.012 | -2.405
-12 | -0.54 | 0.22064 | -0.011 | -2.448
-11.5 | -0.512 | 0.20131 | -0.011 | -2.542
-11 | -0.483 | 0.19505 | -0.012 | -2.478
-10.5 | -0.455 | 0.18979 | -0.012 | -2.398
-10 | -0.425 | 0.12877 | -0.007 | -3.301
-9.5 | -0.397 | 0.12437 | -0.007 | -3.191
-9 | -0.369 | 0.11442 | -0.007 | -3.221
-8.5 | -0.445 | 0.08689 | -0.007 | -5.12
-8 | -0.519 | 0.06748 | -0.003 | -7.695
-7.5 | -0.509 | 0.05959 |  | -8.539
-7 | -0.478 | 0.05375 | -0.005 | -8.886
-6.5 | -0.434 | 0.04968 | -0.008 | -8.732
-6 | -0.46 | 0.02311 | -0.032 | -19.902
-5.5 | -0.4 | 0.02187 | -0.032 | -18.29
-5 | -0.281 | 0.04458 | -0.016 | -6.295
-4.5 | -0.226 | 0.04232 | -0.017 | -5.337
-4 | -0.17 | 0.04022 | -0.018 | -4.23
-3.5 | -0.138 | 0.01911 | -0.036 | -7.196
-3 | -0.069 | 0.01872 | -0.036 | -3.66
-2.5 | 0.001 | 0.01842 | -0.037 | 0.076
-2 | 0.072 | 0.01817 | -0.038 | 3.968
-1.5 | 0.142 | 0.01675 | -0.038 | 8.454
-1 | 0.213 | 0.0167 | -0.039 | 12.75
-0.5 | 0.285 | 0.01673 | -0.04 | 17.024
0 | 0.338 | 0.01872 | -0.04 | 18.079
0.5 | 0.404 | 0.01951 | -0.041 | 20.731
1 | 0.47 | 0.02011 | -0.042 | 23.378
1.5 | 0.535 | 0.02066 | -0.042 | 25.91
2 | 0.6 | 0.02137 | -0.043 | 28.064
2.5 | 0.66 | 0.02207 | -0.044 | 29.901
3 | 0.723 | 0.02291 | -0.044 | 31.557
3.5 | 0.785 | 0.02381 | -0.045 | 32.977
4 | 0.847 | 0.02492 | -0.045 | 33.976
4.5 | 0.908 | 0.02604 | -0.046 | 34.886
5 | 0.969 | 0.02733 | -0.046 | 35.46
5.5 | 1.028 | 0.0289 | -0.047 | 35.562
6 | 1.086 | 0.03053 | -0.047 | 35.575
6.5 | 1.147 | 0.03186 | -0.048 | 35.984
7 | 1.202 | 0.03349 | -0.049 | 35.9
7.5 | 1.274 | 0.03403 | -0.051 | 37.448
8 | 1.325 | 0.03662 | -0.052 | 36.18
8.5 | 1.368 | 0.04656 | -0.053 | 29.389
9 | 1.4 | 0.05034 | -0.053 | 27.822
9.5 | 1.416 | 0.05472 | -0.054 | 25.869
10 | 1.407 | 0.05951 | -0.054 | 23.643
10.5 | 1.198 | 0.09117 | -0.024 | 13.137
11 | 1.053 | 0.10829 | -0.022 | 9.727
11.5 | 0.782 | 0.1832 | -0.022 | 4.27
12 | 0.809 | 0.19207 | -0.023 | 4.214
12.5 | 0.837 | 0.23809 | -0.027 | 3.517
13 | 0.864 | 0.22243 | -0.027 | 3.886
13.5 | 0.892 | 0.24306 | -0.028 | 3.668
14 | 0.92 | 0.25013 | -0.031 | 3.678
14.5 | 0.947 | 0.26599 | -0.032 | 3.56

## 16. Re 100k Mach 0.50 (2)
BIGFOIL.COM POLAR EXPORT
NACA64-518 a=0.0
NACA64-518 a=0.0 |  |  |  | Cl Max: | 0.9449 | at alpha= | 20 | deg
XFOIL ncrit=9 |  |  |  | L/D Max: | 7.5247 | at alpha= | 9.5 | deg
Re: | 100000 |  |  | Cd Min: | 0.26743 | at alpha= | 20 | deg
Mach: | 0.5 |  |  | Cl=0 at alpha= | 1.9645 | deg
|  |  |  | @ Cl=0.1, Cd= | 0.054389
|  |  |  | @ Cl=0.4, Cd= | 0.067968
|  |  |  | @ Cl=0.6, Cd= | 0.08574
alpha (deg) | Cl | Cd | Cm | Cl/Cd
-20 | -0.5778 | 0.24705 | 0.0244 | -2.3388
-19.5 | -0.5497 | 0.23858 | 0.0199 | -2.304
-19 | -0.5299 | 0.23231 | 0.0132 | -2.281
-18.5 | -0.5085 | 0.2244 | 0.0072 | -2.266
-18 | -0.4771 | 0.21514 | 0.0034 | -2.2176
-17.5 | -0.4613 | 0.20962 | -0.0039 | -2.2006
-17 | -0.4332 | 0.19992 | -0.0087 | -2.1669
-16.5 | -0.4086 | 0.1927 | -0.0143 | -2.1204
-16 | -0.385 | 0.18404 | -0.0201 | -2.0919
-15.5 | -0.3617 | 0.17686 | -0.0262 | -2.0451
-15 | -0.3313 | 0.16772 | -0.0315 | -1.9753
-14.5 | -0.3184 | 0.1608 | -0.0394 | -1.9801
-14 | -0.3141 | 0.15662 | -0.0473 | -2.0055
-13.5 | -0.2674 | 0.14629 | -0.0504 | -1.8279
-13 | -0.2259 | 0.1369 | -0.0605 | -1.6501
-12.5 | -0.1984 | 0.12883 | -0.0689 | -1.54
-12 | -0.2026 | 0.12338 | -0.0745 | -1.6421
-11.5 | -0.1649 | 0.11654 | -0.0738 | -1.415
-11 | -0.1538 | 0.11069 | -0.0748 | -1.3895
-10.5 | -0.1459 | 0.10518 | -0.0756 | -1.3871
-10 | -0.2353 | 0.08122 | -0.0998 | -2.8971
-9.5 | -0.2167 | 0.07449 | -0.1 | -2.9091
-9 | -0.2894 | 0.06175 | -0.1086 | -4.6866
-8.5 | -0.352 | 0.05544 | -0.1087 | -6.3492
-8 | -0.3702 | 0.05117 | -0.1044 | -7.2347
-7.5 | -0.383 | 0.04755 | -0.0992 | -8.0547
-7 | -0.3835 | 0.04423 | -0.0928 | -8.6706
-6.5 | -0.3743 | 0.04204 | -0.0873 | -8.9034
-6 | -0.3432 | 0.03936 | -0.0837 | -8.7195
-5.5 | -0.2952 | 0.03709 | -0.081 | -7.959
-5 | -0.262 | 0.03653 | -0.077 | -7.1722
-4.5 | -0.1978 | 0.03495 | -0.0755 | -5.6595
-4 | -0.2011 | 0.03613 | -0.0671 | -5.566
-3.5 | -0.1752 | 0.03526 | -0.0609 | -4.9688
-3 | -0.2193 | 0.03701 | -0.0484 | -5.9254
-2.5 | -0.2196 | 0.0356 | -0.038 | -6.1685
-2 | -0.2245 | 0.03861 | -0.0268 | -5.8146
-1.5 | -0.2052 | 0.04124 | -0.0175 | -4.9758
-1 | -0.1704 | 0.04366 | -0.0081 | -3.9029
-0.5 | -0.1778 | 0.04569 | 0.0024 | -3.8914
0 | -0.1273 | 0.04653 | 0.0041 | -2.7359
0.5 | -0.1147 | 0.04768 | 0.0077 | -2.4056
1 | -0.0518 | 0.04855 | 0.0066 | -1.0669
1.5 | -0.0419 | 0.05001 | 0.0102 | -0.83783
2 | 0.0032 | 0.05128 | 0.0108 | 0.062402
2.5 | 0.0639 | 0.05262 | 0.0096 | 1.2144
3 | 0.109 | 0.05483 | 0.0076 | 1.988
3.5 | 0.19 | 0.05756 | -0.0002 | 3.3009
4 | 0.2848 | 0.06065 | -0.0107 | 4.6958
4.5 | 0.3089 | 0.06219 | -0.0108 | 4.967
5 | 0.3395 | 0.06428 | -0.0107 | 5.2816
5.5 | 0.38 | 0.06679 | -0.0113 | 5.6895
6 | 0.4228 | 0.06931 | -0.0117 | 6.1001
6.5 | 0.4638 | 0.07201 | -0.0119 | 6.4408
7 | 0.5063 | 0.07462 | -0.0119 | 6.785
7.5 | 0.5501 | 0.07713 | -0.0118 | 7.1321
8 | 0.5621 | 0.0816 | -0.0116 | 6.8885
8.5 | 0.5912 | 0.08513 | -0.0115 | 6.9447
9 | 0.6309 | 0.08788 | -0.0112 | 7.1791
9.5 | 0.677 | 0.08997 | -0.0105 | 7.5247
10 | 0.6848 | 0.09573 | -0.0112 | 7.1535
10.5 | 0.7135 | 0.09954 | -0.0112 | 7.168
11 | 0.7552 | 0.10195 | -0.0104 | 7.4076
11.5 | 0.7593 | 0.10906 | -0.0121 | 6.9622
12 | 0.7723 | 0.11539 | -0.0137 | 6.693
12.5 | 0.8042 | 0.11913 | -0.0137 | 6.7506
13 | 0.8146 | 0.12614 | -0.0159 | 6.4579
13.5 | 0.8135 | 0.13528 | -0.0198 | 6.0135
14 | 0.8578 | 0.13616 | -0.0182 | 6.2999
14.5 | 0.8402 | 0.1492 | -0.0252 | 5.6314
15 | 0.8452 | 0.15853 | -0.0299 | 5.3315
15.5 | 0.8496 | 0.16859 | -0.0351 | 5.0394
16 | 0.8527 | 0.17956 | -0.0412 | 4.7488
16.5 | 0.8679 | 0.18826 | -0.0456 | 4.6101
17 | 0.8664 | 0.2016 | -0.0537 | 4.2976
17.5 | 0.8922 | 0.20855 | -0.0566 | 4.2781
18 | 0.8979 | 0.22107 | -0.0641 | 4.0616
18.5 | 0.9102 | 0.23215 | -0.0705 | 3.9207
19 | 0.9274 | 0.25234 | -0.0782 | 3.6752
19.5 | 0.9278 | 0.2595 | -0.0868 | 3.5753
20 | 0.9449 | 0.26743 | -0.0924 | 3.5333

## 17. Re 250k Mach 0.00 (1)
BIGFOIL.COM POLAR EXPORT
NACA64-518 a=0.0
NACA64-518 a=0.0 |  |  |  | Cl Max: | 1.606 | at alpha= | 15 | deg
JavaFoil+Calcfoil stall+Eppler ext transition |  |  |  | L/D Max: | 67.032 | at alpha= | 8 | deg
Re: | 250000 |  |  | Cd Min: | 0.01037 | at alpha= | -2 | deg
Mach: | 0 |  |  | Cl=0 at alpha= | -2.5081 | deg
|  |  |  | @ Cl=0.1, Cd= | 0.010488
|  |  |  | @ Cl=0.4, Cd= | 0.011245
|  |  |  | @ Cl=0.6, Cd= | 0.01199
alpha (deg) | Cl | Cd | Cm | Cl/Cd
-19.5 | -0.703 | 0.2096 | -0.004 | -3.352
-19 | -0.725 | 0.18246 | -0.007 | -3.971
-18.5 | -0.736 | 0.17807 | -0.004 | -4.135
-18 | -0.752 | 0.16943 | -0.004 | -4.436
-17.5 | -0.766 | 0.16465 | -0.004 | -4.65
-17 | -0.778 | 0.15423 | -0.004 | -5.045
-16.5 | -0.789 | 0.14193 | -0.004 | -5.558
-16 | -0.797 | 0.13335 | -0.005 | -5.98
-15.5 | -0.804 | 0.12506 | -0.004 | -6.426
-15 | -0.807 | 0.11838 | -0.005 | -6.819
-14.5 | -0.808 | 0.11192 | -0.005 | -7.22
-14 | -0.806 | 0.10531 | -0.005 | -7.652
-13.5 | -0.8 | 0.09867 | -0.005 | -8.111
-13 | -0.791 | 0.09292 | -0.005 | -8.517
-12.5 | -0.779 | 0.0876 | -0.005 | -8.893
-12 | -0.763 | 0.08249 | -0.005 | -9.252
-11.5 | -0.744 | 0.07746 | -0.006 | -9.602
-11 | -0.721 | 0.07295 | -0.006 | -9.882
-10.5 | -0.695 | 0.06985 | -0.006 | -9.944
-10 | -0.665 | 0.0647 | -0.006 | -10.281
-9.5 | -0.633 | 0.06128 | -0.007 | -10.325
-9 | -0.597 | 0.05765 | -0.007 | -10.364
-8.5 | -0.675 | 0.0192 | -0.025 | -35.141
-8 | -0.63 | 0.01786 | -0.026 | -35.292
-7.5 | -0.581 | 0.01706 | -0.027 | -34.082
-7 | -0.53 | 0.01637 | -0.028 | -32.381
-6.5 | -0.476 | 0.0157 | -0.028 | -30.299
-6 | -0.419 | 0.01512 | -0.029 | -27.732
-5.5 | -0.362 | 0.01338 | -0.03 | -27.049
-5 | -0.304 | 0.01396 | -0.031 | -21.753
-4.5 | -0.245 | 0.01344 | -0.032 | -18.223
-4 | -0.184 | 0.01327 | -0.032 | -13.848
-3.5 | -0.122 | 0.013 | -0.033 | -9.412
-3 | -0.061 | 0.01292 | -0.034 | -4.696
-2.5 | 0.001 | 0.01267 | -0.034 | 0.097
-2 | 0.063 | 0.01037 | -0.035 | 6.1
-1.5 | 0.126 | 0.01057 | -0.035 | 11.889
-1 | 0.188 | 0.01062 | -0.036 | 17.683
-0.5 | 0.25 | 0.01068 | -0.037 | 23.409
0 | 0.306 | 0.01099 | -0.037 | 27.884
0.5 | 0.366 | 0.01116 | -0.038 | 32.831
1 | 0.426 | 0.01131 | -0.038 | 37.687
1.5 | 0.485 | 0.01153 | -0.039 | 42.096
2 | 0.544 | 0.01173 | -0.04 | 46.393
2.5 | 0.6 | 0.01199 | -0.04 | 50.032
3 | 0.658 | 0.01228 | -0.041 | 53.558
3.5 | 0.715 | 0.01263 | -0.041 | 56.643
4 | 0.772 | 0.013 | -0.042 | 59.415
4.5 | 0.829 | 0.01344 | -0.042 | 61.654
5 | 0.885 | 0.01391 | -0.043 | 63.605
5.5 | 0.94 | 0.01443 | -0.044 | 65.128
6 | 0.994 | 0.01503 | -0.044 | 66.141
6.5 | 1.048 | 0.01568 | -0.045 | 66.813
7 | 1.099 | 0.01642 | -0.045 | 66.956
7.5 | 1.151 | 0.01719 | -0.046 | 66.953
8 | 1.202 | 0.01793 | -0.046 | 67.032
8.5 | 1.251 | 0.01884 | -0.047 | 66.406
9 | 1.307 | 0.02059 | -0.048 | 63.458
9.5 | 1.351 | 0.02253 | -0.048 | 59.949
10 | 1.383 | 0.03155 | -0.049 | 43.826
10.5 | 1.421 | 0.03348 | -0.049 | 42.453
11 | 1.457 | 0.03556 | -0.05 | 40.98
11.5 | 1.49 | 0.03771 | -0.05 | 39.523
12 | 1.52 | 0.03994 | -0.051 | 38.063
12.5 | 1.547 | 0.04236 | -0.051 | 36.521
13 | 1.568 | 0.04512 | -0.052 | 34.764
13.5 | 1.584 | 0.04806 | -0.052 | 32.967
14 | 1.597 | 0.05092 | -0.052 | 31.36
14.5 | 1.603 | 0.05474 | -0.053 | 29.286
15 | 1.606 | 0.05886 | -0.053 | 27.276
15.5 | 1.603 | 0.06336 | -0.053 | 25.294
16 | 1.593 | 0.06924 | -0.053 | 23.007
16.5 | 1.563 | 0.07946 | -0.053 | 19.672
17 | 1.428 | 0.13215 | -0.04 | 10.805
17.5 | 1.381 | 0.15177 | -0.029 | 9.101
18 | 1.363 | 0.15999 | -0.028 | 8.52
18.5 | 1.344 | 0.16908 | -0.03 | 7.949
19 | 1.314 | 0.17865 | -0.028 | 7.355
19.5 | 1.283 | 0.1888 | -0.028 | 6.798
20 | 1.251 | 0.19769 | -0.028 | 6.329

## 18. Re 250k Mach 0.00 (2)
BIGFOIL.COM POLAR EXPORT
NACA64-518 a=0.0
NACA64-518 a=0.0 |  |  |  | Cl Max: | 1.2764 | at alpha= | 10.5 | deg
XFOIL ncrit=9 |  |  |  | L/D Max: | 76.7549 | at alpha= | 9 | deg
Re: | 250000 |  |  | Cd Min: | 0.17011 | at alpha= | -16.5 | deg
Mach: | 0 |  |  | Cl=0 at alpha= | -2.49 | deg
|  |  |  | @ Cl=0.1, Cd= | 0.013647
|  |  |  | @ Cl=0.4, Cd= | 0.01421
|  |  |  | @ Cl=0.6, Cd= | 0.015044
alpha (deg) | Cl | Cd | Cm | Cl/Cd
-16.5 | -0.4448 | 0.17011 | -0.0095 | -2.6148
-16 | -0.4314 | 0.16209 | -0.0137 | -2.6615
-15.5 | -0.4167 | 0.15491 | -0.0179 | -2.6899
-15 | -0.4139 | 0.1447 | -0.0239 | -2.8604
-14.5 | -0.4283 | 0.1311 | -0.0334 | -3.267
-14 | -0.5342 | 0.09016 | -0.0562 | -5.925
-13.5 | -0.5794 | 0.07279 | -0.07 | -7.9599
-13 | -0.6417 | 0.06043 | -0.0758 | -10.6189
-12.5 | -0.7006 | 0.05274 | -0.0739 | -13.284
-12 | -0.7477 | 0.04742 | -0.068 | -15.7676
-11.5 | -0.7771 | 0.04312 | -0.0606 | -18.0218
-11 | -0.7406 | 0.04056 | -0.0598 | -18.2594
-10.5 | -0.7168 | 0.03847 | -0.0571 | -18.6327
-10 | -0.6974 | 0.03531 | -0.0533 | -19.7508
-9.5 | -0.6596 | 0.03235 | -0.0524 | -20.3895
-9 | -0.6179 | 0.0303 | -0.0512 | -20.3927
-8.5 | -0.5735 | 0.02733 | -0.0499 | -20.9843
-8 | -0.523 | 0.02488 | -0.0494 | -21.0209
-7.5 | -0.4716 | 0.02313 | -0.0489 | -20.3891
-7 | -0.4191 | 0.02108 | -0.0487 | -19.8814
-6.5 | -0.3691 | 0.01976 | -0.0482 | -18.6791
-6 | -0.3214 | 0.01868 | -0.047 | -17.2056
-5.5 | -0.2767 | 0.01749 | -0.0457 | -15.8205
-5 | -0.2302 | 0.01671 | -0.0444 | -13.7762
-4.5 | -0.1847 | 0.01573 | -0.0434 | -11.7419
-4 | -0.1524 | 0.01335 | -0.0409 | -11.4157
-3.5 | -0.1108 | 0.01261 | -0.0388 | -8.7867
-3 | -0.0562 | 0.01279 | -0.0382 | -4.3941
-2.5 | -0.0011 | 0.01308 | -0.038 | -0.084098
-2 | 0.0538 | 0.01337 | -0.0374 | 4.0239
-1.5 | 0.1089 | 0.0137 | -0.037 | 7.9489
-1 | 0.1655 | 0.01374 | -0.0375 | 12.0451
-0.5 | 0.2231 | 0.01377 | -0.0382 | 16.2019
0 | 0.2795 | 0.01392 | -0.0386 | 20.079
0.5 | 0.3354 | 0.01407 | -0.0391 | 23.838
1 | 0.3926 | 0.01417 | -0.0396 | 27.7064
1.5 | 0.4476 | 0.01447 | -0.0399 | 30.933
2.5 | 0.5584 | 0.01476 | -0.0401 | 37.832
3 | 0.6097 | 0.01511 | -0.0398 | 40.3508
3.5 | 0.663 | 0.01526 | -0.0395 | 43.4469
4 | 0.717 | 0.01547 | -0.0392 | 46.3478
4.5 | 0.764 | 0.01575 | -0.038 | 48.5079
5 | 0.8164 | 0.01573 | -0.037 | 51.9008
5.5 | 0.8587 | 0.01601 | -0.0348 | 53.6352
6 | 0.9191 | 0.01587 | -0.0354 | 57.9143
6.5 | 0.9871 | 0.01607 | -0.0387 | 61.425
7 | 1.0699 | 0.01604 | -0.0447 | 66.702
7.5 | 1.1366 | 0.0159 | -0.0479 | 71.4843
8 | 1.1732 | 0.01585 | -0.045 | 74.0189
8.5 | 1.2138 | 0.01598 | -0.0431 | 75.9574
9 | 1.2465 | 0.01624 | -0.04 | 76.7549
9.5 | 1.2697 | 0.01663 | -0.0354 | 76.35
10 | 1.2756 | 0.01769 | -0.0288 | 72.1085
10.5 | 1.2764 | 0.01971 | -0.0231 | 64.759
11 | 1.2708 | 0.02275 | -0.018 | 55.8593
11.5 | 1.2646 | 0.02641 | -0.0139 | 47.8834
12 | 1.2553 | 0.03074 | -0.0106 | 40.836
12.5 | 1.2454 | 0.03557 | -0.008 | 35.0127
13 | 1.2368 | 0.04082 | -0.0062 | 30.2989
13.5 | 1.2295 | 0.04637 | -0.0051 | 26.515
14 | 1.2234 | 0.05215 | -0.0046 | 23.4593
14.5 | 1.2154 | 0.0585 | -0.0045 | 20.7761
15 | 1.2057 | 0.06539 | -0.0049 | 18.4386
15.5 | 1.1987 | 0.07227 | -0.0056 | 16.5864

## 19. Re 250k Mach 0.10 (1)
BIGFOIL.COM POLAR EXPORT
NACA64-518 a=0.0
NACA64-518 a=0.0 |  |  |  | Cl Max: | 1.596 | at alpha= | 14.5 | deg
JavaFoil+Calcfoil stall+Eppler ext transition |  |  |  | L/D Max: | 66.7 | at alpha= | 7.5 | deg
Re: | 250000 |  |  | Cd Min: | 0.01009 | at alpha= | -2 | deg
Mach: | 0.1 |  |  | Cl=0 at alpha= | -2.5081 | deg
|  |  |  | @ Cl=0.1, Cd= | 0.01038
|  |  |  | @ Cl=0.4, Cd= | 0.011301
|  |  |  | @ Cl=0.6, Cd= | 0.012048
alpha (deg) | Cl | Cd | Cm | Cl/Cd
-19 | -0.677 | 0.19318 | -0.007 | -3.503
-18.5 | -0.697 | 0.17997 | -0.007 | -3.871
-18 | -0.711 | 0.17289 | -0.004 | -4.112
-17.5 | -0.728 | 0.16962 | -0.004 | -4.295
-17 | -0.744 | 0.15963 | -0.004 | -4.664
-16.5 | -0.759 | 0.14454 | -0.005 | -5.249
-16 | -0.771 | 0.13498 | -0.005 | -5.71
-15.5 | -0.78 | 0.12768 | -0.005 | -6.113
-15 | -0.787 | 0.12067 | -0.005 | -6.525
-14.5 | -0.791 | 0.11312 | -0.005 | -6.995
-14 | -0.792 | 0.10669 | -0.005 | -7.422
-13.5 | -0.789 | 0.10307 | -0.004 | -7.655
-13 | -0.783 | 0.09374 | -0.005 | -8.348
-12.5 | -0.772 | 0.08828 | -0.005 | -8.75
-12 | -0.758 | 0.08461 | -0.004 | -8.963
-11.5 | -0.741 | 0.07796 | -0.006 | -9.5
-11 | -0.719 | 0.07354 | -0.006 | -9.779
-10.5 | -0.694 | 0.07024 | -0.006 | -9.88
-10 | -0.665 | 0.06506 | -0.006 | -10.228
-9.5 | -0.634 | 0.06146 | -0.006 | -10.309
-9 | -0.599 | 0.05782 | -0.007 | -10.356
-8.5 | -0.561 | 0.05477 | -0.007 | -10.248
-8 | -0.632 | 0.0181 | -0.026 | -34.901
-7.5 | -0.583 | 0.01721 | -0.027 | -33.885
-7 | -0.532 | 0.01648 | -0.028 | -32.274
-6.5 | -0.477 | 0.0158 | -0.029 | -30.224
-6 | -0.421 | 0.0152 | -0.029 | -27.691
-5.5 | -0.363 | 0.01456 | -0.03 | -24.96
-5 | -0.305 | 0.01354 | -0.031 | -22.508
-4.5 | -0.246 | 0.01356 | -0.032 | -18.139
-4 | -0.185 | 0.0133 | -0.033 | -13.887
-3.5 | -0.123 | 0.01302 | -0.033 | -9.446
-3 | -0.061 | 0.01293 | -0.034 | -4.715
-2.5 | 0.001 | 0.01269 | -0.035 | 0.097
-2 | 0.064 | 0.01009 | -0.035 | 6.302
-1.5 | 0.126 | 0.01059 | -0.036 | 11.927
-1 | 0.189 | 0.01064 | -0.036 | 17.736
-0.5 | 0.251 | 0.01071 | -0.037 | 23.463
0 | 0.308 | 0.01102 | -0.037 | 27.923
0.5 | 0.368 | 0.0112 | -0.038 | 32.861
1 | 0.428 | 0.01139 | -0.039 | 37.567
1.5 | 0.487 | 0.01159 | -0.039 | 42.067
2 | 0.547 | 0.01183 | -0.04 | 46.221
2.5 | 0.603 | 0.01206 | -0.04 | 49.976
3 | 0.661 | 0.01236 | -0.041 | 53.439
3.5 | 0.718 | 0.01271 | -0.041 | 56.524
4 | 0.776 | 0.01309 | -0.042 | 59.237
4.5 | 0.832 | 0.01354 | -0.043 | 61.465
5 | 0.888 | 0.01402 | -0.043 | 63.372
5.5 | 0.944 | 0.01455 | -0.044 | 64.848
6 | 0.999 | 0.01518 | -0.044 | 65.79
6.5 | 1.052 | 0.01584 | -0.045 | 66.421
7 | 1.103 | 0.01659 | -0.045 | 66.51
7.5 | 1.156 | 0.01733 | -0.046 | 66.7
8 | 1.207 | 0.01811 | -0.047 | 66.62
8.5 | 1.256 | 0.01905 | -0.047 | 65.923
9 | 1.312 | 0.0209 | -0.048 | 62.767
9.5 | 1.355 | 0.02294 | -0.049 | 59.073
10 | 1.387 | 0.03193 | -0.049 | 43.443
10.5 | 1.425 | 0.03395 | -0.049 | 41.985
11 | 1.461 | 0.036 | -0.05 | 40.568
11.5 | 1.493 | 0.03824 | -0.05 | 39.037
12 | 1.522 | 0.04063 | -0.051 | 37.464
12.5 | 1.548 | 0.04306 | -0.051 | 35.946
13 | 1.568 | 0.04584 | -0.052 | 34.195
13.5 | 1.582 | 0.04911 | -0.052 | 32.208
14 | 1.592 | 0.05192 | -0.053 | 30.665
14.5 | 1.596 | 0.05608 | -0.053 | 28.456
15 | 1.595 | 0.06019 | -0.053 | 26.498
15.5 | 1.588 | 0.0652 | -0.053 | 24.357
16 | 1.571 | 0.07234 | -0.053 | 21.712
16.5 | 1.424 | 0.12603 | -0.04 | 11.297
17 | 1.379 | 0.14514 | -0.03 | 9.499
17.5 | 1.36 | 0.15372 | -0.03 | 8.844
18 | 1.334 | 0.16243 | -0.027 | 8.215
18.5 | 1.31 | 0.1715 | -0.028 | 7.639
19 | 1.276 | 0.18241 | -0.027 | 6.997
19.5 | 1.242 | 0.19092 | -0.028 | 6.506

## 20. Re 250k Mach 0.10 (2)
BIGFOIL.COM POLAR EXPORT
NACA64-518 a=0.0
NACA64-518 a=0.0 |  |  |  | Cl Max: | 1.2726 | at alpha= | 10 | deg
XFOIL ncrit=9 |  |  |  | L/D Max: | 75.9489 | at alpha= | 9 | deg
Re: | 250000 |  |  | Cd Min: | 0.16282 | at alpha= | -16 | deg
Mach: | 0.1 |  |  | Cl=0 at alpha= | -2.4901 | deg
|  |  |  | @ Cl=0.1, Cd= | 0.013709
|  |  |  | @ Cl=0.4, Cd= | 0.014298
|  |  |  | @ Cl=0.6, Cd= | 0.015153
alpha (deg) | Cl | Cd | Cm | Cl/Cd
-16 | -0.4293 | 0.16282 | -0.0136 | -2.6367
-15.5 | -0.4143 | 0.1556 | -0.0179 | -2.6626
-15 | -0.4112 | 0.14541 | -0.024 | -2.8279
-14.5 | -0.4287 | 0.13121 | -0.0345 | -3.2673
-13.5 | -0.5577 | 0.07584 | -0.069 | -7.3536
-13 | -0.6145 | 0.06343 | -0.0753 | -9.6878
-12.5 | -0.6755 | 0.05478 | -0.0752 | -12.3311
-12 | -0.7253 | 0.04882 | -0.0707 | -14.8566
-11 | -0.7295 | 0.04183 | -0.062 | -17.4396
-10.5 | -0.71 | 0.03958 | -0.0589 | -17.9384
-10 | -0.6945 | 0.03611 | -0.0548 | -19.2329
-9.5 | -0.6594 | 0.03304 | -0.0535 | -19.9576
-9 | -0.6186 | 0.03098 | -0.0523 | -19.9677
-8.5 | -0.575 | 0.02783 | -0.0508 | -20.6612
-8 | -0.5253 | 0.02526 | -0.0501 | -20.7957
-7.5 | -0.4735 | 0.02338 | -0.0496 | -20.2524
-7 | -0.4207 | 0.02133 | -0.0493 | -19.7234
-6.5 | -0.3699 | 0.01993 | -0.0488 | -18.56
-6 | -0.322 | 0.01883 | -0.0476 | -17.1004
-5.5 | -0.2768 | 0.01762 | -0.0463 | -15.7094
-5 | -0.2304 | 0.01681 | -0.045 | -13.7061
-4.5 | -0.1842 | 0.01589 | -0.0439 | -11.5922
-4 | -0.1474 | 0.01398 | -0.0418 | -10.5436
-3.5 | -0.1113 | 0.01265 | -0.0391 | -8.7984
-3 | -0.0564 | 0.01285 | -0.0385 | -4.3891
-2.5 | -0.0011 | 0.01314 | -0.0383 | -0.083714
-2 | 0.0542 | 0.01341 | -0.0377 | 4.0418
-1.5 | 0.1094 | 0.01377 | -0.0372 | 7.9448
-1 | 0.1664 | 0.01381 | -0.0377 | 12.0492
-0.5 | 0.2245 | 0.01386 | -0.0384 | 16.1977
0 | 0.2808 | 0.01401 | -0.0388 | 20.0428
0.5 | 0.3372 | 0.01415 | -0.0393 | 23.8304
1 | 0.3951 | 0.01427 | -0.0398 | 27.6875
1.5 | 0.4495 | 0.01458 | -0.04 | 30.8299
2 | 0.5045 | 0.01476 | -0.0401 | 34.1802
2.5 | 0.5618 | 0.01489 | -0.0403 | 37.73
3 | 0.6126 | 0.01524 | -0.0399 | 40.1969
3.5 | 0.6668 | 0.01536 | -0.0397 | 43.4115
4 | 0.7193 | 0.01564 | -0.0392 | 45.991
4.5 | 0.7683 | 0.01588 | -0.0382 | 48.3816
5 | 0.8221 | 0.01589 | -0.0373 | 51.7369
5.5 | 0.8629 | 0.01615 | -0.0348 | 53.4303
6 | 0.9245 | 0.01603 | -0.0354 | 57.6731
6.5 | 0.9915 | 0.01618 | -0.0384 | 61.2794
7 | 1.0743 | 0.01619 | -0.0444 | 66.3558
7.5 | 1.1379 | 0.01608 | -0.0469 | 70.7649
8 | 1.1743 | 0.01607 | -0.044 | 73.0741
8.5 | 1.2162 | 0.0162 | -0.0421 | 75.0741
9 | 1.2486 | 0.01644 | -0.0389 | 75.9489
9.5 | 1.2673 | 0.0169 | -0.0335 | 74.9882
10 | 1.2726 | 0.01813 | -0.0271 | 70.1931
10.5 | 1.2722 | 0.02036 | -0.0215 | 62.4853
11 | 1.2671 | 0.02352 | -0.0167 | 53.8733
11.5 | 1.2594 | 0.02739 | -0.0127 | 45.9803
12 | 1.2488 | 0.03193 | -0.0094 | 39.1106
12.5 | 1.2383 | 0.03695 | -0.007 | 33.5129
13.5 | 1.222 | 0.04804 | -0.0044 | 25.4371
14 | 1.2158 | 0.05398 | -0.004 | 22.5232
14.5 | 1.2078 | 0.06044 | -0.0041 | 19.9835
15 | 1.1989 | 0.06737 | -0.0046 | 17.7958

## 21. Re 250k Mach 0.25 (1)
BIGFOIL.COM POLAR EXPORT
NACA64-518 a=0.0
NACA64-518 a=0.0 |  |  |  | Cl Max: | 1.552 | at alpha= | 13.5 | deg
JavaFoil+Calcfoil stall+Eppler ext transition |  |  |  | L/D Max: | 64.628 | at alpha= | 7.5 | deg
Re: | 250000 |  |  | Cd Min: | 0.01074 | at alpha= | -2 | deg
Mach: | 0.25 |  |  | Cl=0 at alpha= | -2.5078 | deg
|  |  |  | @ Cl=0.1, Cd= | 0.010751
|  |  |  | @ Cl=0.4, Cd= | 0.011543
|  |  |  | @ Cl=0.6, Cd= | 0.01238
alpha (deg) | Cl | Cd | Cm | Cl/Cd
-17 | -0.436 | 0.17974 | -0.008 | -2.423
-16.5 | -0.486 | 0.16114 | -0.008 | -3.019
-16 | -0.534 | 0.15044 | -0.009 | -3.547
-15.5 | -0.576 | 0.1412 | -0.009 | -4.08
-15 | -0.61 | 0.13966 | -0.005 | -4.366
-14.5 | -0.642 | 0.1289 | -0.005 | -4.982
-14 | -0.669 | 0.12574 | -0.005 | -5.32
-13.5 | -0.69 | 0.11037 | -0.005 | -6.25
-13 | -0.705 | 0.10229 | -0.005 | -6.888
-12.5 | -0.713 | 0.09753 | -0.005 | -7.309
-12 | -0.715 | 0.08762 | -0.005 | -8.158
-11.5 | -0.71 | 0.08375 | -0.004 | -8.481
-11 | -0.7 | 0.0777 | -0.004 | -9.005
-10.5 | -0.684 | 0.0711 | -0.006 | -9.613
-10 | -0.662 | 0.06665 | -0.006 | -9.929
-9.5 | -0.635 | 0.06308 | -0.006 | -10.068
-9 | -0.604 | 0.05865 | -0.007 | -10.298
-8.5 | -0.569 | 0.05548 | -0.007 | -10.253
-8 | -0.639 | 0.01916 | -0.027 | -33.362
-7.5 | -0.592 | 0.01804 | -0.028 | -32.847
-7 | -0.542 | 0.01721 | -0.028 | -31.464
-6.5 | -0.487 | 0.01638 | -0.029 | -29.73
-6 | -0.43 | 0.01568 | -0.03 | -27.411
-5.5 | -0.371 | 0.01495 | -0.031 | -24.834
-5 | -0.311 | 0.01451 | -0.032 | -21.464
-4.5 | -0.251 | 0.01351 | -0.032 | -18.554
-4 | -0.19 | 0.01357 | -0.033 | -13.969
-3.5 | -0.126 | 0.01334 | -0.034 | -9.463
-3 | -0.063 | 0.0132 | -0.035 | -4.744
-2.5 | 0.001 | 0.01262 | -0.035 | 0.101
-2 | 0.065 | 0.01074 | -0.036 | 6.082
-1.5 | 0.13 | 0.01076 | -0.036 | 12.06
-1 | 0.194 | 0.01082 | -0.037 | 17.924
-0.5 | 0.258 | 0.0109 | -0.038 | 23.698
0 | 0.315 | 0.01131 | -0.038 | 27.88
0.5 | 0.377 | 0.01146 | -0.039 | 32.877
1 | 0.438 | 0.01168 | -0.04 | 37.517
1.5 | 0.499 | 0.0119 | -0.04 | 41.946
2 | 0.56 | 0.01217 | -0.041 | 45.994
2.5 | 0.617 | 0.01247 | -0.041 | 49.482
3 | 0.676 | 0.0128 | -0.042 | 52.837
3.5 | 0.735 | 0.01319 | -0.042 | 55.756
4 | 0.794 | 0.01361 | -0.043 | 58.324
4.5 | 0.852 | 0.01408 | -0.044 | 60.527
5 | 0.909 | 0.01463 | -0.044 | 62.125
5.5 | 0.966 | 0.01526 | -0.045 | 63.292
6 | 1.021 | 0.01592 | -0.045 | 64.136
6.5 | 1.076 | 0.01669 | -0.046 | 64.462
7 | 1.128 | 0.01751 | -0.046 | 64.434
7.5 | 1.182 | 0.01828 | -0.047 | 64.628
8 | 1.233 | 0.01923 | -0.048 | 64.105
8.5 | 1.29 | 0.0207 | -0.049 | 62.326
9 | 1.337 | 0.02262 | -0.049 | 59.124
9.5 | 1.37 | 0.03226 | -0.049 | 42.47
10 | 1.409 | 0.03431 | -0.05 | 41.065
10.5 | 1.444 | 0.03659 | -0.05 | 39.465
11 | 1.476 | 0.03908 | -0.051 | 37.757
11.5 | 1.503 | 0.04155 | -0.051 | 36.161
12 | 1.525 | 0.04439 | -0.052 | 34.358
12.5 | 1.542 | 0.04728 | -0.052 | 32.625
13 | 1.551 | 0.05069 | -0.053 | 30.6
13.5 | 1.552 | 0.05443 | -0.053 | 28.506
14 | 1.543 | 0.05911 | -0.053 | 26.102
14.5 | 1.528 | 0.06368 | -0.054 | 24.002
15 | 1.485 | 0.0754 | -0.053 | 19.698
15.5 | 1.317 | 0.13075 | -0.03 | 10.072
16 | 1.285 | 0.14111 | -0.026 | 9.109
16.5 | 1.247 | 0.15032 | -0.025 | 8.298
17 | 1.202 | 0.161 | -0.026 | 7.465
17.5 | 1.149 | 0.17173 | -0.024 | 6.692
18 | 1.092 | 0.18918 | -0.025 | 5.77
18.5 | 1.027 | 0.20205 | -0.024 | 5.082

## 22. Re 250k Mach 0.25 (2)
BIGFOIL.COM POLAR EXPORT
NACA64-518 a=0.0
NACA64-518 a=0.0 |  |  |  | Cl Max: | 1.2544 | at alpha= | 10 | deg
XFOIL ncrit=9 |  |  |  | L/D Max: | 72.3288 | at alpha= | 8.5 | deg
Re: | 250000 |  |  | Cd Min: | 0.14915 | at alpha= | -15 | deg
Mach: | 0.25 |  |  | Cl=0 at alpha= | -2.4922 | deg
|  |  |  | @ Cl=0.1, Cd= | 0.014103
|  |  |  | @ Cl=0.4, Cd= | 0.014886
|  |  |  | @ Cl=0.6, Cd= | 0.015784
alpha (deg) | Cl | Cd | Cm | Cl/Cd
-15 | -0.3958 | 0.14915 | -0.025 | -2.6537
-14.5 | -0.4015 | 0.13686 | -0.037 | -2.9337
-14 | -0.3673 | 0.13193 | -0.0377 | -2.7841
-13.5 | -0.3597 | 0.12512 | -0.0391 | -2.8748
-13 | -0.4526 | 0.09176 | -0.0607 | -4.9324
-12 | -0.5272 | 0.06685 | -0.0737 | -7.8863
-11.5 | -0.5776 | 0.05742 | -0.0764 | -10.0592
-11 | -0.6151 | 0.05032 | -0.0751 | -12.2238
-10.5 | -0.6535 | 0.04544 | -0.0691 | -14.3816
-10 | -0.6671 | 0.04106 | -0.0633 | -16.247
-9.5 | -0.6382 | 0.03803 | -0.0615 | -16.7815
-9 | -0.6133 | 0.03486 | -0.0584 | -17.5932
-8.5 | -0.5793 | 0.03089 | -0.056 | -18.7536
-8 | -0.535 | 0.02755 | -0.0543 | -19.4192
-7.5 | -0.4837 | 0.02496 | -0.0534 | -19.379
-7 | -0.4299 | 0.02296 | -0.0527 | -18.7239
-6.5 | -0.3751 | 0.02094 | -0.0523 | -17.9131
-6 | -0.3237 | 0.01964 | -0.0513 | -16.4817
-5.5 | -0.2755 | 0.01851 | -0.0498 | -14.8838
-5 | -0.2304 | 0.0174 | -0.0482 | -13.2414
-4.5 | -0.185 | 0.0164 | -0.0464 | -11.2805
-4 | -0.1389 | 0.01541 | -0.045 | -9.0136
-3.5 | -0.1133 | 0.01289 | -0.0411 | -8.7898
-3 | -0.0581 | 0.01316 | -0.0402 | -4.4149
-2.5 | -0.0009 | 0.01342 | -0.0397 | -0.067064
-2 | 0.0566 | 0.01376 | -0.0392 | 4.1134
-1.5 | 0.1122 | 0.0142 | -0.0383 | 7.9014
-1 | 0.1718 | 0.01421 | -0.0389 | 12.0901
-0.5 | 0.2304 | 0.01438 | -0.0393 | 16.0223
0 | 0.2884 | 0.0145 | -0.0399 | 19.8897
0.5 | 0.3481 | 0.01462 | -0.0405 | 23.8098
1 | 0.4046 | 0.01491 | -0.0407 | 27.1362
1.5 | 0.4611 | 0.01516 | -0.0408 | 30.4156
2 | 0.5204 | 0.01529 | -0.0412 | 34.0353
2.5 | 0.5737 | 0.0157 | -0.0409 | 36.5414
3 | 0.6299 | 0.01588 | -0.0408 | 39.6662
3.5 | 0.6862 | 0.01613 | -0.0405 | 42.5418
4 | 0.7352 | 0.01652 | -0.0393 | 44.5036
4.5 | 0.7927 | 0.01653 | -0.0388 | 47.9552
5 | 0.8358 | 0.01699 | -0.0365 | 49.1936
5.5 | 0.8909 | 0.01682 | -0.0352 | 52.9667
6 | 0.9367 | 0.01712 | -0.0333 | 54.7138
6.5 | 1.0123 | 0.01707 | -0.0366 | 59.3029
7 | 1.1028 | 0.01683 | -0.0427 | 65.5258
7.5 | 1.1623 | 0.01678 | -0.0441 | 69.267
8 | 1.1958 | 0.01692 | -0.0404 | 70.6738
8.5 | 1.2361 | 0.01709 | -0.0377 | 72.3288
9 | 1.2499 | 0.01772 | -0.0314 | 70.5361
9.5 | 1.2531 | 0.0189 | -0.0245 | 66.3016
10 | 1.2544 | 0.0211 | -0.019 | 59.4502
10.5 | 1.2502 | 0.02432 | -0.0142 | 51.4062
11 | 1.2416 | 0.02836 | -0.0101 | 43.78
11.5 | 1.2308 | 0.03301 | -0.0067 | 37.2857
12 | 1.2199 | 0.03826 | -0.0044 | 31.8845
12.5 | 1.2106 | 0.04387 | -0.0028 | 27.5952
13 | 1.2022 | 0.04983 | -0.0019 | 24.126
13.5 | 1.1934 | 0.05623 | -0.0015 | 21.2235
14 | 1.1842 | 0.06304 | -0.0017 | 18.7849
14.5 | 1.1729 | 0.07044 | -0.0024 | 16.6511
15 | 1.167 | 0.07761 | -0.0034 | 15.0367

## 23. Re 250k Mach 0.50 (1)
BIGFOIL.COM POLAR EXPORT
NACA64-518 a=0.0
NACA64-518 a=0.0 |  |  |  | Cl Max: | 1.424 | at alpha= | 9.5 | deg
JavaFoil+Calcfoil stall+Eppler ext transition |  |  |  | L/D Max: | 56.562 | at alpha= | 6.5 | deg
Re: | 250000 |  |  | Cd Min: | 0.01154 | at alpha= | -1.5 | deg
Mach: | 0.5 |  |  | Cl=0 at alpha= | -2.5071 | deg
|  |  |  | @ Cl=0.1, Cd= | 0.013021
|  |  |  | @ Cl=0.4, Cd= | 0.012774
|  |  |  | @ Cl=0.6, Cd= | 0.013843
alpha (deg) | Cl | Cd | Cm | Cl/Cd
-20 | -0.993 | 0.27071 | -0.008 | -3.668
-19.5 | -0.965 | 0.26107 | -0.009 | -3.698
-19 | -0.938 | 0.25332 | -0.009 | -3.702
-18.5 | -0.91 | 0.251 | -0.009 | -3.626
-18 | -0.882 | 0.24454 | -0.01 | -3.608
-17.5 | -0.852 | 0.23439 | -0.009 | -3.634
-17 | -0.824 | 0.22951 | -0.01 | -3.59
-16.5 | -0.796 | 0.22731 | -0.01 | -3.502
-16 | -0.768 | 0.22759 | -0.01 | -3.375
-15.5 | -0.74 | 0.2053 | -0.011 | -3.605
-15 | -0.71 | 0.19685 | -0.01 | -3.609
-14.5 | -0.682 | 0.1869 | -0.011 | -3.65
-14 | -0.654 | 0.1817 | -0.011 | -3.599
-13.5 | -0.626 | 0.17629 | -0.011 | -3.55
-13 | -0.598 | 0.17334 | -0.012 | -3.448
-12.5 | -0.569 | 0.17516 | -0.012 | -3.251
-12 | -0.54 | 0.15941 | -0.011 | -3.389
-11.5 | -0.512 | 0.15582 | -0.011 | -3.284
-11 | -0.483 | 0.1505 | -0.012 | -3.212
-10.5 | -0.455 | 0.13815 | -0.012 | -3.294
-10 | -0.427 | 0.13864 | -0.013 | -3.083
-9.5 | -0.397 | 0.09706 | -0.008 | -4.089
-9 | -0.369 | 0.09367 | -0.008 | -3.935
-8.5 | -0.445 | 0.07322 | -0.008 | -6.076
-8 | -0.519 | 0.05921 | -0.006 | -8.771
-7.5 | -0.509 | 0.05347 | -0.004 | -9.518
-7 | -0.478 | 0.04895 | -0.007 | -9.758
-6.5 | -0.434 | 0.04564 | -0.009 | -9.506
-6 | -0.464 | 0.01843 | -0.033 | -25.168
-5.5 | -0.403 | 0.01745 | -0.034 | -23.098
-5 | -0.281 | 0.03976 | -0.018 | -7.076
-4.5 | -0.274 | 0.01536 | -0.035 | -17.86
-4 | -0.207 | 0.01539 | -0.036 | -13.457
-3.5 | -0.139 | 0.01499 | -0.037 | -9.251
-3 | -0.069 | 0.0146 | -0.038 | -4.731
-2.5 | 0.001 | 0.01369 | -0.039 | 0.103
-2 | 0.073 | 0.01391 | -0.04 | 5.247
-1.5 | 0.145 | 0.01154 | -0.04 | 12.575
-1 | 0.217 | 0.0116 | -0.041 | 18.707
-0.5 | 0.289 | 0.01171 | -0.042 | 24.66
0 | 0.348 | 0.01256 | -0.042 | 27.693
0.5 | 0.416 | 0.01284 | -0.043 | 32.414
1 | 0.484 | 0.01318 | -0.044 | 36.717
1.5 | 0.551 | 0.01355 | -0.044 | 40.665
2 | 0.618 | 0.01395 | -0.045 | 44.315
2.5 | 0.68 | 0.0144 | -0.045 | 47.202
3 | 0.745 | 0.01492 | -0.046 | 49.937
3.5 | 0.809 | 0.01547 | -0.047 | 52.335
4 | 0.873 | 0.01616 | -0.047 | 54.015
4.5 | 0.936 | 0.01689 | -0.048 | 55.434
5 | 0.998 | 0.01775 | -0.048 | 56.242
5.5 | 1.059 | 0.01876 | -0.049 | 56.427
6 | 1.118 | 0.01984 | -0.05 | 56.32
6.5 | 1.179 | 0.02084 | -0.05 | 56.562
7 | 1.234 | 0.02199 | -0.051 | 56.147
7.5 | 1.297 | 0.02379 | -0.052 | 54.519
8 | 1.344 | 0.0263 | -0.053 | 51.109
8.5 | 1.376 | 0.03844 | -0.053 | 35.807
9 | 1.409 | 0.04161 | -0.054 | 33.861
9.5 | 1.424 | 0.04534 | -0.054 | 31.411
10 | 1.417 | 0.04959 | -0.055 | 28.577
10.5 | 1.369 | 0.05438 | -0.055 | 25.179
11 | 1.054 | 0.09186 | -0.024 | 11.478
11.5 | 0.782 | 0.14333 | -0.023 | 5.458
12 | 0.809 | 0.14796 | -0.023 | 5.47
12.5 | 0.837 | 0.17308 | -0.027 | 4.839
13 | 0.864 | 0.16619 | -0.027 | 5.202
13.5 | 0.892 | 0.18255 | -0.028 | 4.885
14 | 0.92 | 0.18595 | -0.031 | 4.947
14.5 | 0.947 | 0.19794 | -0.032 | 4.785

## 24. Re 250k Mach 0.50 (2)
BIGFOIL.COM POLAR EXPORT
NACA64-518 a=0.0
NACA64-518 a=0.0 |  |  |  | Cl Max: | 1.1551 | at alpha= | 10.5 | deg
XFOIL ncrit=9 |  |  |  | L/D Max: | 37.6757 | at alpha= | 5.5 | deg
Re: | 250000 |  |  | Cd Min: | 0.24488 | at alpha= | -20 | deg
Mach: | 0.5 |  |  | Cl=0 at alpha= | -2.475 | deg
|  |  |  | @ Cl=0.1, Cd= | 0.016043
|  |  |  | @ Cl=0.4, Cd= | 0.018005
|  |  |  | @ Cl=0.6, Cd= | 0.020336
alpha (deg) | Cl | Cd | Cm | Cl/Cd
-20 | -0.5836 | 0.24488 | 0.0291 | -2.3832
-19.5 | -0.5586 | 0.2372 | 0.0238 | -2.355
-19 | -0.5348 | 0.2292 | 0.0183 | -2.3333
-18.5 | -0.5184 | 0.22112 | 0.0106 | -2.3444
-18 | -0.4904 | 0.21234 | 0.0062 | -2.3095
-17.5 | -0.4625 | 0.20466 | 0.0014 | -2.2598
-17 | -0.4386 | 0.19641 | -0.0049 | -2.2331
-16.5 | -0.4264 | 0.18739 | -0.0143 | -2.2755
-16 | -0.3825 | 0.17974 | -0.019 | -2.1281
-15.5 | -0.3868 | 0.17199 | -0.0255 | -2.249
-15 | -0.3568 | 0.1648 | -0.0247 | -2.165
-14.5 | -0.3567 | 0.15679 | -0.0308 | -2.275
-14 | -0.3295 | 0.14924 | -0.0316 | -2.2079
-13.5 | -0.3267 | 0.14036 | -0.0372 | -2.3276
-13 | -0.3315 | 0.13233 | -0.0443 | -2.5051
-12.5 | -0.3161 | 0.12552 | -0.0472 | -2.5183
-12 | -0.279 | 0.11915 | -0.0462 | -2.3416
-11.5 | -0.3152 | 0.10858 | -0.0584 | -2.9029
-11 | -0.2762 | 0.10168 | -0.0567 | -2.7164
-10.5 | -0.3314 | 0.07931 | -0.0737 | -4.1785
-10 | -0.3142 | 0.07257 | -0.0751 | -4.3296
-9.5 | -0.3609 | 0.05931 | -0.0837 | -6.085
-9 | -0.4224 | 0.04858 | -0.0882 | -8.6949
-8.5 | -0.4645 | 0.04234 | -0.0856 | -10.9707
-8 | -0.4773 | 0.03825 | -0.0799 | -12.4784
-7.5 | -0.4674 | 0.03399 | -0.0752 | -13.7511
-7 | -0.4379 | 0.02982 | -0.0717 | -14.6848
-6.5 | -0.3901 | 0.0266 | -0.0694 | -14.6654
-6 | -0.3313 | 0.02397 | -0.0678 | -13.8214
-5.5 | -0.2691 | 0.02203 | -0.0665 | -12.2152
-5 | -0.2132 | 0.02047 | -0.0643 | -10.4152
-4.5 | -0.167 | 0.01926 | -0.0612 | -8.6708
-4 | -0.1241 | 0.01817 | -0.0577 | -6.8299
-3.5 | -0.0787 | 0.0172 | -0.0546 | -4.5756
-3 | -0.063 | 0.01462 | -0.0488 | -4.3092
-2.5 | -0.0031 | 0.01495 | -0.0464 | -0.20736
-2 | 0.0589 | 0.01557 | -0.0451 | 3.7829
-1.5 | 0.1206 | 0.01628 | -0.0435 | 7.4079
-1 | 0.1864 | 0.01658 | -0.043 | 11.2425
-0.5 | 0.2453 | 0.0171 | -0.0426 | 14.345
0 | 0.3087 | 0.01736 | -0.0429 | 17.7823
0.5 | 0.3764 | 0.01754 | -0.0432 | 21.4595
1 | 0.4246 | 0.01849 | -0.0418 | 22.9638
1.5 | 0.4907 | 0.0187 | -0.042 | 26.2406
2 | 0.5341 | 0.01983 | -0.0396 | 26.9339
2.5 | 0.595 | 0.02015 | -0.0389 | 29.5285
3 | 0.6304 | 0.02147 | -0.0354 | 29.3619
3.5 | 0.6902 | 0.02171 | -0.0342 | 31.7918
4 | 0.7005 | 0.02362 | -0.0277 | 29.6571
4.5 | 0.7817 | 0.02292 | -0.0281 | 34.1056
5 | 0.7615 | 0.02522 | -0.0176 | 30.1943
5.5 | 0.8737 | 0.02319 | -0.0199 | 37.6757
6 | 0.8879 | 0.02498 | -0.0147 | 35.5444
6.5 | 0.9404 | 0.02648 | -0.0164 | 35.5136
7 | 0.9243 | 0.03081 | -0.012 | 30
7.5 | 1.0151 | 0.02888 | -0.0116 | 35.1489
8 | 0.997 | 0.03384 | -0.0076 | 29.4622
8.5 | 1.0554 | 0.0339 | -0.0058 | 31.1327
9 | 1.0913 | 0.03567 | -0.0035 | 30.5943
9.5 | 1.1351 | 0.03691 | -0.001 | 30.7532
10 | 1.154 | 0.04015 | 0.0017 | 28.7422
10.5 | 1.1551 | 0.04497 | 0.0039 | 25.686
11 | 1.1531 | 0.05046 | 0.0056 | 22.8518
11.5 | 1.1476 | 0.05673 | 0.0064 | 20.2292
12 | 1.1408 | 0.06357 | 0.0065 | 17.9456
12.5 | 1.1313 | 0.07106 | 0.0059 | 15.9203
13 | 1.1197 | 0.07923 | 0.0046 | 14.1323
13.5 | 1.1083 | 0.08786 | 0.0026 | 12.6144
14 | 1.0988 | 0.09661 | 0.0002 | 11.3736
14.5 | 1.0947 | 0.10509 | -0.0023 | 10.4168
15 | 1.0923 | 0.11363 | -0.0052 | 9.6128
15.5 | 1.0879 | 0.12294 | -0.009 | 8.849

## 25. Re 500k Mach 0.00 (1)
BIGFOIL.COM POLAR EXPORT
NACA64-518 a=0.0
NACA64-518 a=0.0 |  |  |  | Cl Max: | 1.617 | at alpha= | 15 | deg
JavaFoil+Calcfoil stall+Eppler ext transition |  |  |  | L/D Max: | 94.635 | at alpha= | 7 | deg
Re: | 500000 |  |  | Cd Min: | 0.00835 | at alpha= | -2 | deg
Mach: | 0 |  |  | Cl=0 at alpha= | -2.5081 | deg
|  |  |  | @ Cl=0.1, Cd= | 0.0083852
|  |  |  | @ Cl=0.4, Cd= | 0.0087629
|  |  |  | @ Cl=0.6, Cd= | 0.0091854
alpha (deg) | Cl | Cd | Cm | Cl/Cd
-20 | -0.69 | 0.18826 | -0.007 | -3.665
-19.5 | -0.708 | 0.17836 | -0.007 | -3.969
-19 | -0.725 | 0.17046 | -0.007 | -4.256
-18.5 | -0.742 | 0.16095 | -0.007 | -4.61
-18 | -0.758 | 0.15521 | -0.008 | -4.882
-17.5 | -0.772 | 0.14784 | -0.008 | -5.221
-17 | -0.784 | 0.13961 | -0.008 | -5.619
-16.5 | -0.796 | 0.13293 | -0.009 | -5.987
-16 | -0.805 | 0.12604 | -0.009 | -6.386
-15.5 | -0.811 | 0.11913 | -0.009 | -6.808
-15 | -0.815 | 0.11183 | -0.01 | -7.29
-14.5 | -0.808 | 0.10451 | -0.005 | -7.733
-14 | -0.806 | 0.09863 | -0.005 | -8.171
-13.5 | -0.8 | 0.09275 | -0.005 | -8.629
-13 | -0.792 | 0.08822 | -0.005 | -8.972
-12.5 | -0.779 | 0.08333 | -0.006 | -9.351
-12 | -0.763 | 0.07868 | -0.006 | -9.702
-11.5 | -0.758 | 0.0721 | -0.013 | -10.509
-11 | -0.748 | 0.06031 | -0.016 | -12.405
-10.5 | -0.716 | 0.06009 | -0.016 | -11.913
-10 | -0.792 | 0.0205 | -0.023 | -38.649
-9.5 | -0.76 | 0.01866 | -0.024 | -40.732
-9 | -0.723 | 0.01728 | -0.025 | -41.812
-8.5 | -0.68 | 0.01632 | -0.026 | -41.667
-8 | -0.635 | 0.01531 | -0.026 | -41.461
-7.5 | -0.585 | 0.01461 | -0.027 | -40.065
-7 | -0.533 | 0.01405 | -0.028 | -37.957
-6.5 | -0.479 | 0.01349 | -0.029 | -35.477
-6 | -0.422 | 0.01235 | -0.029 | -34.164
-5.5 | -0.366 | 0.01215 | -0.03 | -30.09
-5 | -0.306 | 0.0118 | -0.031 | -25.903
-4.5 | -0.245 | 0.01142 | -0.032 | -21.437
-4 | -0.184 | 0.01129 | -0.032 | -16.274
-3.5 | -0.122 | 0.011 | -0.033 | -11.126
-3 | -0.061 | 0.01086 | -0.034 | -5.586
-2.5 | 0.001 | 0.01071 | -0.034 | 0.115
-2 | 0.063 | 0.00835 | -0.035 | 7.578
-1.5 | 0.126 | 0.00841 | -0.036 | 14.945
-1 | 0.188 | 0.00843 | -0.037 | 22.273
-0.5 | 0.25 | 0.00848 | -0.037 | 29.496
0 | 0.312 | 0.00863 | -0.038 | 36.206
0.5 | 0.374 | 0.00871 | -0.039 | 43.012
1 | 0.433 | 0.00883 | -0.039 | 49.016
1.5 | 0.493 | 0.00895 | -0.04 | 55.101
2 | 0.553 | 0.00907 | -0.04 | 60.981
2.5 | 0.61 | 0.00921 | -0.041 | 66.233
3 | 0.669 | 0.00935 | -0.042 | 71.57
3.5 | 0.728 | 0.00954 | -0.042 | 76.244
4 | 0.786 | 0.00978 | -0.043 | 80.31
4.5 | 0.843 | 0.01004 | -0.043 | 84.008
5 | 0.9 | 0.01032 | -0.044 | 87.231
5.5 | 0.957 | 0.01064 | -0.045 | 89.95
6 | 1.013 | 0.01102 | -0.045 | 91.931
6.5 | 1.068 | 0.0114 | -0.046 | 93.667
7 | 1.121 | 0.01184 | -0.046 | 94.635
7.5 | 1.172 | 0.0124 | -0.047 | 94.57
8 | 1.223 | 0.01304 | -0.047 | 93.861
8.5 | 1.273 | 0.01375 | -0.048 | 92.589
9 | 1.32 | 0.01619 | -0.049 | 81.513
9.5 | 1.362 | 0.01799 | -0.049 | 75.707
10 | 1.39 | 0.0273 | -0.049 | 50.911
10.5 | 1.428 | 0.029 | -0.049 | 49.266
11 | 1.465 | 0.03081 | -0.05 | 47.534
11.5 | 1.498 | 0.03267 | -0.05 | 45.849
12 | 1.528 | 0.03463 | -0.051 | 44.134
12.5 | 1.555 | 0.03671 | -0.051 | 42.363
13 | 1.577 | 0.03903 | -0.052 | 40.397
13.5 | 1.593 | 0.04166 | -0.052 | 38.246
14 | 1.606 | 0.04405 | -0.053 | 36.463
14.5 | 1.614 | 0.04724 | -0.053 | 34.157
15 | 1.617 | 0.05066 | -0.054 | 31.921
15.5 | 1.616 | 0.05411 | -0.054 | 29.864
16 | 1.611 | 0.05821 | -0.054 | 27.674
16.5 | 1.599 | 0.06203 | -0.055 | 25.778
17 | 1.58 | 0.06681 | -0.055 | 23.655
17.5 | 1.558 | 0.07207 | -0.055 | 21.614
18 | 1.531 | 0.07823 | -0.055 | 19.568
18.5 | 1.498 | 0.0858 | -0.055 | 17.457
19 | 1.453 | 0.0963 | -0.055 | 15.086
19.5 | 1.389 | 0.11649 | -0.053 | 11.927
20 | 1.3 | 0.15606 | -0.046 | 8.329

## 26. Re 500k Mach 0.00 (2)
BIGFOIL.COM POLAR EXPORT
NACA64-518 a=0.0
NACA64-518 a=0.0 |  |  |  | Cl Max: | 1.2608 | at alpha= | 10.5 | deg
XFOIL ncrit=9 |  |  |  | L/D Max: | 106.339 | at alpha= | 8.5 | deg
Re: | 500000 |  |  | Cd Min: | 0.10073 | at alpha= | -19 | deg
Mach: | 0 |  |  | Cl=0 at alpha= | -2.5131 | deg
|  |  |  | @ Cl=0.1, Cd= | 0.0091255
|  |  |  | @ Cl=0.4, Cd= | 0.0094963
|  |  |  | @ Cl=0.6, Cd= | 0.0098021
alpha (deg) | Cl | Cd | Cm | Cl/Cd
-19 | -0.9234 | 0.10073 | -0.0345 | -9.1671
-18.5 | -1.0089 | 0.07639 | -0.0498 | -13.2072
-18 | -1.0382 | 0.06473 | -0.0563 | -16.0389
-17.5 | -1.0532 | 0.05622 | -0.0603 | -18.7335
-17 | -1.0525 | 0.05027 | -0.0628 | -20.9369
-16.5 | -1.0442 | 0.04552 | -0.0643 | -22.9394
-16 | -1.022 | 0.04251 | -0.0655 | -24.0414
-15.5 | -1.0028 | 0.03924 | -0.0664 | -25.5556
-15 | -0.973 | 0.03724 | -0.0678 | -26.1278
-14.5 | -0.9465 | 0.0347 | -0.0693 | -27.2767
-14 | -0.9299 | 0.03293 | -0.0675 | -28.2387
-13.5 | -0.9117 | 0.03132 | -0.0656 | -29.1092
-12.5 | -0.8744 | 0.02788 | -0.0608 | -31.363
-12 | -0.8489 | 0.02678 | -0.0584 | -31.699
-11.5 | -0.8248 | 0.02581 | -0.0552 | -31.9566
-11 | -0.7986 | 0.02487 | -0.0517 | -32.111
-10.5 | -0.7611 | 0.02337 | -0.0499 | -32.5674
-10 | -0.7203 | 0.02242 | -0.0485 | -32.1276
-9.5 | -0.6771 | 0.02148 | -0.0473 | -31.5223
-9 | -0.6313 | 0.02034 | -0.0463 | -31.0374
-8.5 | -0.5844 | 0.01888 | -0.0455 | -30.9534
-8 | -0.5382 | 0.01785 | -0.0446 | -30.1513
-7.5 | -0.4905 | 0.01715 | -0.0438 | -28.6006
-7 | -0.4425 | 0.01623 | -0.0429 | -27.2643
-6.5 | -0.3984 | 0.01508 | -0.0416 | -26.4191
-6 | -0.3494 | 0.01435 | -0.0409 | -24.3484
-5.5 | -0.3006 | 0.01364 | -0.0401 | -22.0381
-5 | -0.2508 | 0.01291 | -0.0395 | -19.4268
-4.5 | -0.1992 | 0.01236 | -0.0392 | -16.1165
-4 | -0.1468 | 0.01173 | -0.039 | -12.5149
-3.5 | -0.1105 | 0.00934 | -0.0374 | -11.8308
-3 | -0.0556 | 0.00906 | -0.0374 | -6.1369
-2.5 | 0.0015 | 0.00907 | -0.0377 | 0.16538
-2 | 0.059 | 0.00909 | -0.0381 | 6.4906
-1.5 | 0.1167 | 0.00914 | -0.0386 | 12.7681
-1 | 0.174 | 0.0093 | -0.0389 | 18.7097
-0.5 | 0.2325 | 0.00931 | -0.0396 | 24.9731
0 | 0.2907 | 0.00931 | -0.0403 | 31.2245
0.5 | 0.3491 | 0.00947 | -0.041 | 36.8638
1 | 0.4071 | 0.0095 | -0.0417 | 42.8526
1.5 | 0.4649 | 0.00955 | -0.0423 | 48.6806
2 | 0.5226 | 0.00973 | -0.043 | 53.7102
2.5 | 0.5796 | 0.00977 | -0.0435 | 59.3245
3 | 0.6368 | 0.00986 | -0.044 | 64.5842
3.5 | 0.6939 | 0.01007 | -0.0446 | 68.9076
4 | 0.7497 | 0.01015 | -0.0449 | 73.8621
4.5 | 0.8055 | 0.01025 | -0.0452 | 78.5854
5 | 0.8602 | 0.01041 | -0.0453 | 82.6321
5.5 | 0.914 | 0.01049 | -0.0451 | 87.1306
6 | 0.9663 | 0.01063 | -0.0448 | 90.9031
6.5 | 1.0167 | 0.0107 | -0.044 | 95.0187
7 | 1.063 | 0.01077 | -0.0424 | 98.7001
7.5 | 1.1074 | 0.01089 | -0.0404 | 101.6896
8 | 1.1713 | 0.0111 | -0.0429 | 105.5225
8.5 | 1.2229 | 0.0115 | -0.0435 | 106.3391
9 | 1.2524 | 0.01229 | -0.0401 | 101.904
9.5 | 1.2588 | 0.01367 | -0.0334 | 92.0849
10 | 1.26 | 0.01587 | -0.0274 | 79.3951
10.5 | 1.2608 | 0.01864 | -0.0226 | 67.6395
11 | 1.2603 | 0.02194 | -0.0185 | 57.443
11.5 | 1.2576 | 0.02572 | -0.015 | 48.8958
12 | 1.2545 | 0.02986 | -0.0121 | 42.0127
12.5 | 1.2525 | 0.03423 | -0.0099 | 36.5907
13 | 1.2523 | 0.03878 | -0.0083 | 32.2924
14 | 1.2515 | 0.04873 | -0.0063 | 25.6823
14.5 | 1.2495 | 0.05425 | -0.006 | 23.0323
15 | 1.2481 | 0.06001 | -0.006 | 20.7982
15.5 | 1.2478 | 0.06593 | -0.0064 | 18.9261

## 27. Re 500k Mach 0.10 (1)
BIGFOIL.COM POLAR EXPORT
NACA64-518 a=0.0
NACA64-518 a=0.0 |  |  |  | Cl Max: | 1.607 | at alpha= | 15 | deg
JavaFoil+Calcfoil stall+Eppler ext transition |  |  |  | L/D Max: | 93.999 | at alpha= | 7.5 | deg
Re: | 500000 |  |  | Cd Min: | 0.00841 | at alpha= | -2 | deg
Mach: | 0.1 |  |  | Cl=0 at alpha= | -2.5081 | deg
|  |  |  | @ Cl=0.1, Cd= | 0.00841
|  |  |  | @ Cl=0.4, Cd= | 0.0088307
|  |  |  | @ Cl=0.6, Cd= | 0.0092181
alpha (deg) | Cl | Cd | Cm | Cl/Cd
-19.5 | -0.657 | 0.18262 | -0.007 | -3.596
-19 | -0.677 | 0.17524 | -0.007 | -3.866
-18.5 | -0.697 | 0.16479 | -0.007 | -4.232
-18 | -0.716 | 0.1574 | -0.008 | -4.552
-17.5 | -0.734 | 0.15014 | -0.008 | -4.891
-17 | -0.75 | 0.14464 | -0.008 | -5.189
-16.5 | -0.765 | 0.13317 | -0.009 | -5.745
-16 | -0.778 | 0.1274 | -0.009 | -6.103
-15.5 | -0.788 | 0.12032 | -0.009 | -6.546
-15 | -0.795 | 0.11386 | -0.01 | -6.981
-14.5 | -0.799 | 0.10703 | -0.01 | -7.466
-14 | -0.792 | 0.09989 | -0.005 | -7.928
-13.5 | -0.789 | 0.09593 | -0.005 | -8.226
-13 | -0.783 | 0.08904 | -0.005 | -8.79
-12.5 | -0.773 | 0.08387 | -0.006 | -9.211
-12 | -0.758 | 0.08005 | -0.005 | -9.475
-11.5 | -0.741 | 0.07433 | -0.006 | -9.966
-11 | -0.739 | 0.0646 | -0.015 | -11.437
-10.5 | -0.694 | 0.06678 | -0.006 | -10.393
-10 | -0.789 | 0.02121 | -0.023 | -37.202
-9.5 | -0.759 | 0.01909 | -0.024 | -39.788
-9 | -0.723 | 0.01755 | -0.025 | -41.21
-8.5 | -0.681 | 0.01649 | -0.026 | -41.311
-8 | -0.636 | 0.0155 | -0.026 | -41.039
-7.5 | -0.587 | 0.01475 | -0.027 | -39.794
-7 | -0.535 | 0.01413 | -0.028 | -37.872
-6.5 | -0.48 | 0.01357 | -0.029 | -35.405
-6 | -0.424 | 0.01245 | -0.03 | -34.015
-5.5 | -0.367 | 0.01217 | -0.03 | -30.19
-5 | -0.307 | 0.01193 | -0.031 | -25.723
-4.5 | -0.246 | 0.01152 | -0.032 | -21.349
-4 | -0.185 | 0.01129 | -0.033 | -16.362
-3.5 | -0.123 | 0.01101 | -0.033 | -11.169
-3 | -0.061 | 0.01091 | -0.034 | -5.588
-2.5 | 0.001 | 0.0107 | -0.035 | 0.115
-2 | 0.064 | 0.00841 | -0.035 | 7.564
-1.5 | 0.126 | 0.00841 | -0.036 | 15.015
-1 | 0.189 | 0.00845 | -0.037 | 22.341
-0.5 | 0.251 | 0.00855 | -0.037 | 29.409
0 | 0.314 | 0.00862 | -0.038 | 36.407
0.5 | 0.376 | 0.00879 | -0.039 | 42.81
1 | 0.435 | 0.00889 | -0.039 | 48.922
1.5 | 0.495 | 0.00898 | -0.04 | 55.149
2 | 0.556 | 0.00911 | -0.04 | 61.009
2.5 | 0.613 | 0.00925 | -0.041 | 66.233
3 | 0.672 | 0.0094 | -0.042 | 71.519
3.5 | 0.731 | 0.00962 | -0.042 | 75.982
4 | 0.789 | 0.00985 | -0.043 | 80.083
4.5 | 0.847 | 0.0101 | -0.044 | 83.876
5 | 0.904 | 0.01039 | -0.044 | 87.059
5.5 | 0.961 | 0.01074 | -0.045 | 89.467
6 | 1.017 | 0.0111 | -0.045 | 91.579
6.5 | 1.072 | 0.01149 | -0.046 | 93.313
7 | 1.125 | 0.01197 | -0.046 | 93.948
7.5 | 1.177 | 0.01253 | -0.047 | 93.999
8 | 1.228 | 0.01317 | -0.048 | 93.229
8.5 | 1.277 | 0.01391 | -0.048 | 91.841
9 | 1.324 | 0.01646 | -0.049 | 80.462
9.5 | 1.366 | 0.01837 | -0.049 | 74.37
10 | 1.394 | 0.02763 | -0.049 | 50.445
10.5 | 1.432 | 0.02942 | -0.05 | 48.686
11 | 1.468 | 0.03121 | -0.05 | 47.033
11.5 | 1.5 | 0.03315 | -0.051 | 45.267
12 | 1.53 | 0.03527 | -0.051 | 43.382
12.5 | 1.556 | 0.03732 | -0.052 | 41.696
13 | 1.576 | 0.03973 | -0.052 | 39.671
13.5 | 1.591 | 0.04248 | -0.053 | 37.441
14 | 1.601 | 0.04487 | -0.053 | 35.69
14.5 | 1.606 | 0.04842 | -0.053 | 33.176
15 | 1.607 | 0.05177 | -0.054 | 31.045
15.5 | 1.603 | 0.05537 | -0.054 | 28.95
16 | 1.594 | 0.05961 | -0.054 | 26.743
16.5 | 1.578 | 0.06373 | -0.055 | 24.766
17 | 1.555 | 0.06906 | -0.055 | 22.521
17.5 | 1.527 | 0.07529 | -0.055 | 20.28
18 | 1.49 | 0.08357 | -0.055 | 17.828
18.5 | 1.452 | 0.09186 | -0.055 | 15.811
19 | 1.364 | 0.12276 | -0.05 | 11.109
19.5 | 1.296 | 0.14801 | -0.047 | 8.755
20 | 1.23 | 0.17464 | -0.041 | 7.044

## 28. Re 500k Mach 0.10 (2)
BIGFOIL.COM POLAR EXPORT
NACA64-518 a=0.0
NACA64-518 a=0.0 |  |  |  | Cl Max: | 1.2584 | at alpha= | 10.5 | deg
XFOIL ncrit=9 |  |  |  | L/D Max: | 105.671 | at alpha= | 8.5 | deg
Re: | 500000 |  |  | Cd Min: | 0.21831 | at alpha= | -20 | deg
Mach: | 0.1 |  |  | Cl=0 at alpha= | -2.5139 | deg
|  |  |  | @ Cl=0.1, Cd= | 0.0091549
|  |  |  | @ Cl=0.4, Cd= | 0.0095351
|  |  |  | @ Cl=0.6, Cd= | 0.009849
alpha (deg) | Cl | Cd | Cm | Cl/Cd
-20 | -0.5555 | 0.21831 | 0.0225 | -2.5445
-18.5 | -0.9188 | 0.09444 | -0.0395 | -9.7289
-18 | -0.9871 | 0.07393 | -0.0526 | -13.3518
-17.5 | -1.0166 | 0.06243 | -0.059 | -16.2838
-17 | -1.0294 | 0.05433 | -0.0627 | -18.9472
-16.5 | -1.0239 | 0.04894 | -0.065 | -20.9215
-16 | -1.0134 | 0.04446 | -0.0664 | -22.7935
-15.5 | -0.9932 | 0.04114 | -0.0675 | -24.142
-15 | -0.9666 | 0.03862 | -0.0689 | -25.0285
-14.5 | -0.9359 | 0.03632 | -0.0708 | -25.7682
-14 | -0.9236 | 0.03388 | -0.0691 | -27.2609
-13.5 | -0.9046 | 0.03226 | -0.0674 | -28.0409
-13 | -0.8868 | 0.03052 | -0.0654 | -29.0564
-12.5 | -0.8708 | 0.02893 | -0.0626 | -30.1002
-12 | -0.8451 | 0.02735 | -0.0603 | -30.8995
-11.5 | -0.8215 | 0.02636 | -0.0572 | -31.1646
-11 | -0.7968 | 0.02533 | -0.0535 | -31.4568
-10.5 | -0.7632 | 0.02399 | -0.051 | -31.8133
-10 | -0.7216 | 0.02277 | -0.0497 | -31.6908
-9.5 | -0.6791 | 0.02184 | -0.0484 | -31.0943
-9 | -0.6331 | 0.02061 | -0.0473 | -30.7181
-8.5 | -0.5859 | 0.01927 | -0.0464 | -30.4048
-8 | -0.5394 | 0.01805 | -0.0455 | -29.8837
-7.5 | -0.4917 | 0.01733 | -0.0446 | -28.3728
-7 | -0.4424 | 0.01653 | -0.0438 | -26.7635
-6.5 | -0.3991 | 0.01521 | -0.0423 | -26.2393
-6 | -0.3502 | 0.01445 | -0.0415 | -24.2353
-5.5 | -0.3006 | 0.01379 | -0.0407 | -21.7984
-5 | -0.2515 | 0.01298 | -0.04 | -19.376
-4.5 | -0.1997 | 0.01242 | -0.0396 | -16.0789
-4 | -0.1469 | 0.01182 | -0.0393 | -12.4281
-3.5 | -0.11 | 0.00946 | -0.0378 | -11.6279
-3 | -0.0559 | 0.00909 | -0.0377 | -6.1496
-2.5 | 0.0016 | 0.00911 | -0.038 | 0.17563
-2 | 0.0595 | 0.00912 | -0.0384 | 6.5241
-1.5 | 0.1175 | 0.00917 | -0.0388 | 12.8135
-1 | 0.1752 | 0.00933 | -0.0391 | 18.7781
-0.5 | 0.234 | 0.00934 | -0.0398 | 25.0535
0 | 0.2926 | 0.00935 | -0.0405 | 31.2941
0.5 | 0.3513 | 0.00951 | -0.0413 | 36.9401
1 | 0.4096 | 0.00954 | -0.0419 | 42.935
1.5 | 0.4678 | 0.0096 | -0.0426 | 48.7292
2 | 0.5258 | 0.00977 | -0.0432 | 53.8178
2.5 | 0.5833 | 0.00982 | -0.0437 | 59.3992
3 | 0.6409 | 0.00992 | -0.0443 | 64.6069
3.5 | 0.6981 | 0.01012 | -0.0448 | 68.9822
4 | 0.7544 | 0.01021 | -0.0451 | 73.8883
4.5 | 0.8108 | 0.01034 | -0.0454 | 78.4139
5 | 0.8655 | 0.01048 | -0.0454 | 82.5859
5.5 | 0.9198 | 0.01056 | -0.0453 | 87.1023
6 | 0.9722 | 0.0107 | -0.0448 | 90.8598
6.5 | 1.0232 | 0.01081 | -0.044 | 94.6531
7 | 1.0695 | 0.01085 | -0.0423 | 98.5714
7.5 | 1.1136 | 0.01097 | -0.0402 | 101.5132
8 | 1.1777 | 0.01119 | -0.0426 | 105.2458
8.5 | 1.2279 | 0.01162 | -0.0429 | 105.6713
9 | 1.254 | 0.01249 | -0.0389 | 100.4003
9.5 | 1.2569 | 0.01404 | -0.0318 | 89.5228
10 | 1.2581 | 0.01638 | -0.026 | 76.8071
10.5 | 1.2584 | 0.01931 | -0.0213 | 65.1683
11 | 1.256 | 0.02282 | -0.0172 | 55.0394
11.5 | 1.2525 | 0.02677 | -0.0138 | 46.7874
12 | 1.2488 | 0.03104 | -0.0111 | 40.232
12.5 | 1.247 | 0.03552 | -0.009 | 35.107
13 | 1.2472 | 0.04016 | -0.0075 | 31.0558
13.5 | 1.2466 | 0.04512 | -0.0064 | 27.6285
14 | 1.2448 | 0.05047 | -0.0057 | 24.6642
15 | 1.2426 | 0.06184 | -0.0056 | 20.0938
15.5 | 1.2422 | 0.06789 | -0.0061 | 18.2972

## 29. Re 500k Mach 0.25 (1)
BIGFOIL.COM POLAR EXPORT
NACA64-518 a=0.0
NACA64-518 a=0.0 |  |  |  | Cl Max: | 1.561 | at alpha= | 13.5 | deg
JavaFoil+Calcfoil stall+Eppler ext transition |  |  |  | L/D Max: | 91.156 | at alpha= | 7 | deg
Re: | 500000 |  |  | Cd Min: | 0.0085 | at alpha= | 0 | deg
Mach: | 0.25 |  |  | Cl=0 at alpha= | -2.5078 | deg
|  |  |  | @ Cl=0.1, Cd= | 0.00851
|  |  |  | @ Cl=0.4, Cd= | 0.0089929
|  |  |  | @ Cl=0.6, Cd= | 0.0094255
alpha (deg) | Cl | Cd | Cm | Cl/Cd
-14 | -0.674 | 0.10936 | -0.01 | -6.166
-13.5 | -0.696 | 0.10082 | -0.011 | -6.9
-13 | -0.711 | 0.09579 | -0.011 | -7.42
-12.5 | -0.713 | 0.09052 | -0.006 | -7.876
-12 | -0.715 | 0.08224 | -0.006 | -8.693
-11.5 | -0.71 | 0.07841 | -0.005 | -9.06
-11 | -0.7 | 0.0733 | -0.005 | -9.548
-10.5 | -0.684 | 0.06775 | -0.006 | -10.09
-10 | -0.662 | 0.06349 | -0.007 | -10.424
-9.5 | -0.635 | 0.06024 | -0.007 | -10.544
-9 | -0.723 | 0.01914 | -0.025 | -37.783
-8.5 | -0.686 | 0.01766 | -0.026 | -38.853
-8 | -0.644 | 0.01637 | -0.027 | -39.341
-7.5 | -0.597 | 0.01544 | -0.028 | -38.628
-7 | -0.545 | 0.01475 | -0.029 | -36.953
-6.5 | -0.49 | 0.01406 | -0.029 | -34.855
-6 | -0.432 | 0.01348 | -0.03 | -32.069
-5.5 | -0.374 | 0.01212 | -0.031 | -30.858
-5 | -0.315 | 0.01219 | -0.032 | -25.843
-4.5 | -0.253 | 0.01177 | -0.033 | -21.447
-4 | -0.19 | 0.01154 | -0.033 | -16.436
-3.5 | -0.126 | 0.01122 | -0.034 | -11.254
-3 | -0.063 | 0.0111 | -0.035 | -5.642
-2.5 | 0.001 | 0.01087 | -0.036 | 0.117
-2 | 0.065 | 0.00851 | -0.036 | 7.678
-1.5 | 0.13 | 0.00851 | -0.037 | 15.255
-1 | 0.194 | 0.0086 | -0.038 | 22.563
-0.5 | 0.258 | 0.0087 | -0.039 | 29.684
0 | 0.32 | 0.0085 | -0.039 | 37.686
0.5 | 0.383 | 0.00896 | -0.04 | 42.741
1 | 0.445 | 0.00908 | -0.04 | 49.06
1.5 | 0.507 | 0.00919 | -0.041 | 55.195
2 | 0.569 | 0.00934 | -0.041 | 60.926
2.5 | 0.627 | 0.0095 | -0.042 | 66.035
3 | 0.688 | 0.0097 | -0.043 | 70.957
3.5 | 0.748 | 0.00993 | -0.043 | 75.306
4 | 0.808 | 0.01019 | -0.044 | 79.27
4.5 | 0.867 | 0.01051 | -0.045 | 82.472
5 | 0.925 | 0.01084 | -0.045 | 85.375
5.5 | 0.983 | 0.0112 | -0.046 | 87.791
6 | 1.041 | 0.01164 | -0.046 | 89.428
6.5 | 1.096 | 0.01209 | -0.047 | 90.694
7 | 1.15 | 0.01262 | -0.048 | 91.156
7.5 | 1.203 | 0.01326 | -0.048 | 90.751
8 | 1.254 | 0.014 | -0.049 | 89.631
8.5 | 1.304 | 0.01614 | -0.049 | 80.772
9 | 1.349 | 0.01796 | -0.05 | 75.098
9.5 | 1.377 | 0.02795 | -0.05 | 49.262
10 | 1.416 | 0.02977 | -0.05 | 47.57
10.5 | 1.451 | 0.03182 | -0.051 | 45.616
11 | 1.483 | 0.03394 | -0.051 | 43.694
11.5 | 1.51 | 0.03611 | -0.052 | 41.824
12 | 1.533 | 0.03851 | -0.052 | 39.81
12.5 | 1.551 | 0.04112 | -0.053 | 37.713
13 | 1.56 | 0.04394 | -0.053 | 35.499
13.5 | 1.561 | 0.04717 | -0.054 | 33.096
14 | 1.554 | 0.05099 | -0.054 | 30.487
14.5 | 1.541 | 0.05447 | -0.054 | 28.294
15 | 1.519 | 0.05959 | -0.055 | 25.483
15.5 | 1.488 | 0.06516 | -0.055 | 22.836
16 | 1.446 | 0.07205 | -0.055 | 20.071
16.5 | 1.377 | 0.08726 | -0.053 | 15.776
17 | 1.235 | 0.13584 | -0.042 | 9.088
17.5 | 1.154 | 0.15904 | -0.031 | 7.256
18 | 1.095 | 0.1699 | -0.03 | 6.445
18.5 | 1.029 | 0.18181 | -0.029 | 5.662

## 30. Re 500k Mach 0.25 (2)
BIGFOIL.COM POLAR EXPORT
NACA64-518 a=0.0
NACA64-518 a=0.0 |  |  |  | Cl Max: | 1.2493 | at alpha= | 9 | deg
XFOIL ncrit=9 |  |  |  | L/D Max: | 102.669 | at alpha= | 8 | deg
Re: | 500000 |  |  | Cd Min: | 0.21677 | at alpha= | -19.5 | deg
Mach: | 0.25 |  |  | Cl=0 at alpha= | -2.5178 | deg
|  |  |  | @ Cl=0.1, Cd= | 0.0093765
|  |  |  | @ Cl=0.4, Cd= | 0.0097465
|  |  |  | @ Cl=0.6, Cd= | 0.010106
alpha (deg) | Cl | Cd | Cm | Cl/Cd
-19.5 | -0.5398 | 0.21677 | 0.02 | -2.4902
-19 | -0.5218 | 0.20988 | 0.0155 | -2.4862
-18.5 | -0.5138 | 0.20009 | 0.0089 | -2.5678
-17 | -0.4858 | 0.16833 | -0.0058 | -2.886
-16.5 | -0.4677 | 0.16194 | -0.0101 | -2.8881
-15 | -0.8165 | 0.05894 | -0.0704 | -13.8531
-14.5 | -0.8504 | 0.04886 | -0.0748 | -17.4048
-14 | -0.8315 | 0.04627 | -0.0747 | -17.9706
-13.5 | -0.838 | 0.04087 | -0.0749 | -20.504
-13 | -0.8318 | 0.03721 | -0.0742 | -22.3542
-12.5 | -0.8117 | 0.03546 | -0.073 | -22.8906
-12 | -0.8061 | 0.03218 | -0.0706 | -25.0497
-11.5 | -0.79 | 0.03029 | -0.0679 | -26.0812
-11 | -0.7695 | 0.02904 | -0.0647 | -26.4979
-10.5 | -0.7515 | 0.02716 | -0.0604 | -27.6694
-10 | -0.7235 | 0.02512 | -0.0569 | -28.8018
-9.5 | -0.6853 | 0.024 | -0.0546 | -28.5542
-9 | -0.6414 | 0.02246 | -0.0529 | -28.5574
-8.5 | -0.5947 | 0.02106 | -0.0513 | -28.2384
-8 | -0.5457 | 0.01926 | -0.0503 | -28.3333
-7.5 | -0.4971 | 0.01835 | -0.0491 | -27.0899
-7 | -0.4473 | 0.01742 | -0.0479 | -25.6774
-6.5 | -0.4013 | 0.01597 | -0.0463 | -25.1284
-6 | -0.3535 | 0.01509 | -0.0449 | -23.4261
-5.5 | -0.3033 | 0.01429 | -0.0438 | -21.2246
-5 | -0.2549 | 0.01343 | -0.0425 | -18.9799
-4.5 | -0.201 | 0.01287 | -0.042 | -15.6177
-3.5 | -0.0979 | 0.01119 | -0.0407 | -8.7489
-3 | -0.0569 | 0.00928 | -0.0392 | -6.1315
-2.5 | 0.0021 | 0.00927 | -0.0393 | 0.22654
-2 | 0.0622 | 0.00931 | -0.0398 | 6.681
-1 | 0.1816 | 0.00952 | -0.0404 | 19.0756
-0.5 | 0.2422 | 0.00954 | -0.041 | 25.3878
0 | 0.303 | 0.00968 | -0.0418 | 31.3017
0.5 | 0.3633 | 0.00971 | -0.0425 | 37.415
1 | 0.4236 | 0.00977 | -0.0432 | 43.3572
1.5 | 0.4841 | 0.00993 | -0.0439 | 48.7513
2 | 0.5437 | 0.01004 | -0.0444 | 54.1534
2.5 | 0.6032 | 0.01011 | -0.0449 | 59.6637
3 | 0.6628 | 0.01032 | -0.0454 | 64.2248
3.5 | 0.7211 | 0.01042 | -0.0457 | 69.2035
4 | 0.7799 | 0.01054 | -0.046 | 73.9943
4.5 | 0.8376 | 0.01074 | -0.0461 | 77.9888
5 | 0.8944 | 0.01085 | -0.046 | 82.4332
5.5 | 0.9508 | 0.01102 | -0.0458 | 86.2795
6 | 1.0048 | 0.01111 | -0.0451 | 90.441
6.5 | 1.0555 | 0.01123 | -0.0437 | 93.9893
7 | 1.1033 | 0.01135 | -0.0417 | 97.207
7.5 | 1.1458 | 0.01149 | -0.0386 | 99.7215
8 | 1.2115 | 0.0118 | -0.0408 | 102.6695
8.5 | 1.2467 | 0.01244 | -0.038 | 100.217
9 | 1.2493 | 0.01394 | -0.0305 | 89.6198
9.5 | 1.2481 | 0.01647 | -0.0243 | 75.7802
10 | 1.2467 | 0.01961 | -0.0193 | 63.5747
10.5 | 1.2419 | 0.02342 | -0.015 | 53.0273
11 | 1.2349 | 0.02776 | -0.0114 | 44.4849
11.5 | 1.2285 | 0.03243 | -0.0085 | 37.8816
12 | 1.2244 | 0.03734 | -0.0064 | 32.7906
12.5 | 1.222 | 0.04242 | -0.0049 | 28.8072
13 | 1.2204 | 0.04775 | -0.0039 | 25.5581
13.5 | 1.2181 | 0.05339 | -0.0033 | 22.8151
14 | 1.2148 | 0.05943 | -0.0032 | 20.4409

## 31. Re 500k Mach 0.50 (1)
BIGFOIL.COM POLAR EXPORT
NACA64-518 a=0.0
NACA64-518 a=0.0 |  |  |  | Cl Max: | 1.431 | at alpha= | 9.5 | deg
JavaFoil+Calcfoil stall+Eppler ext transition |  |  |  | L/D Max: | 79.369 | at alpha= | 6 | deg
Re: | 500000 |  |  | Cd Min: | 0.00925 | at alpha= | -1.5 | deg
Mach: | 0.5 |  |  | Cl=0 at alpha= | -2.507 | deg
|  |  |  | @ Cl=0.1, Cd= | 0.010794
|  |  |  | @ Cl=0.4, Cd= | 0.0098222
|  |  |  | @ Cl=0.6, Cd= | 0.010479
alpha (deg) | Cl | Cd | Cm | Cl/Cd
-20 | -0.993 | 0.23088 | -0.009 | -4.301
-19.5 | -0.966 | 0.22007 | -0.009 | -4.387
-19 | -0.938 | 0.2131 | -0.009 | -4.401
-18.5 | -0.91 | 0.20992 | -0.009 | -4.336
-18 | -0.882 | 0.19963 | -0.01 | -4.42
-17.5 | -0.852 | 0.20367 | -0.01 | -4.184
-17 | -0.824 | 0.19692 | -0.01 | -4.184
-16.5 | -0.796 | 0.19272 | -0.01 | -4.13
-16 | -0.768 | 0.1873 | -0.01 | -4.101
-15.5 | -0.74 | 0.17197 | -0.011 | -4.304
-15 | -0.711 | 0.16606 | -0.011 | -4.279
-14.5 | -0.682 | 0.15672 | -0.011 | -4.353
-14 | -0.654 | 0.15641 | -0.011 | -4.182
-13.5 | -0.626 | 0.15131 | -0.011 | -4.136
-13 | -0.598 | 0.14335 | -0.012 | -4.169
-12.5 | -0.569 | 0.14623 | -0.012 | -3.894
-12 | -0.54 | 0.13347 | -0.012 | -4.05
-11.5 | -0.512 | 0.12904 | -0.011 | -3.966
-11 | -0.483 | 0.12425 | -0.012 | -3.891
-10.5 | -0.455 | 0.1171 | -0.012 | -3.887
-10 | -0.428 | 0.0864 | -0.013 | -4.95
-9.5 | -0.398 | 0.09998 | -0.013 | -3.986
-9 | -0.371 | 0.07259 | -0.014 | -5.109
-8.5 | -0.448 | 0.06281 | -0.015 | -7.14
-8 | -0.519 | 0.05512 | -0.007 | -9.422
-7.5 | -0.509 | 0.0505 | -0.007 | -10.078
-7 | -0.478 | 0.04671 | -0.008 | -10.227
-6.5 | -0.524 | 0.017 | -0.032 | -30.815
-6 | -0.467 | 0.01579 | -0.033 | -29.558
-5.5 | -0.405 | 0.01491 | -0.034 | -27.187
-5 | -0.342 | 0.01389 | -0.035 | -24.618
-4.5 | -0.276 | 0.01337 | -0.036 | -20.639
-4 | -0.208 | 0.0129 | -0.037 | -16.149
-3.5 | -0.14 | 0.01192 | -0.038 | -11.701
-3 | -0.07 | 0.01205 | -0.039 | -5.798
-2.5 | 0.001 | 0.01147 | -0.039 | 0.123
-2 | 0.073 | 0.01172 | -0.04 | 6.227
-1.5 | 0.145 | 0.00925 | -0.041 | 15.688
-1 | 0.217 | 0.00931 | -0.042 | 23.298
-0.5 | 0.289 | 0.00936 | -0.042 | 30.846
0 | 0.353 | 0.00972 | -0.043 | 36.344
0.5 | 0.422 | 0.00987 | -0.044 | 42.782
1 | 0.491 | 0.01012 | -0.044 | 48.534
1.5 | 0.56 | 0.01032 | -0.045 | 54.273
2 | 0.628 | 0.01059 | -0.046 | 59.295
2.5 | 0.691 | 0.0109 | -0.046 | 63.398
3 | 0.758 | 0.01123 | -0.047 | 67.437
3.5 | 0.824 | 0.01157 | -0.048 | 71.192
4 | 0.889 | 0.01199 | -0.048 | 74.097
4.5 | 0.953 | 0.0125 | -0.049 | 76.245
5 | 1.017 | 0.01304 | -0.05 | 78.036
5.5 | 1.08 | 0.01364 | -0.05 | 79.131
6 | 1.141 | 0.01437 | -0.051 | 79.369
6.5 | 1.201 | 0.01518 | -0.052 | 79.119
7 | 1.257 | 0.01612 | -0.052 | 77.963
7.5 | 1.31 | 0.01869 | -0.053 | 70.098
8 | 1.356 | 0.02111 | -0.054 | 64.2
8.5 | 1.383 | 0.03352 | -0.053 | 41.254
9 | 1.415 | 0.03631 | -0.054 | 38.972
9.5 | 1.431 | 0.0396 | -0.054 | 36.128
10 | 1.424 | 0.04335 | -0.055 | 32.84
10.5 | 1.376 | 0.04783 | -0.055 | 28.777
11 | 1.203 | 0.05478 | -0.056 | 21.962
11.5 | 0.782 | 0.12019 | -0.023 | 6.509
12 | 0.809 | 0.12161 | -0.023 | 6.656
12.5 | 0.838 | 0.14275 | -0.027 | 5.867
13 | 0.865 | 0.13977 | -0.027 | 6.185
13.5 | 0.892 | 0.15259 | -0.029 | 5.846
14 | 0.92 | 0.15555 | -0.031 | 5.915
14.5 | 0.948 | 0.16961 | -0.032 | 5.587

## 32. Re 500k Mach 0.50 (2)
BIGFOIL.COM POLAR EXPORT
NACA64-518 a=0.0
NACA64-518 a=0.0 |  |  |  | Cl Max: | 1.223 | at alpha= | 8.5 | deg
XFOIL ncrit=9 |  |  |  | L/D Max: | 81.5665 | at alpha= | 6.5 | deg
Re: | 500000 |  |  | Cd Min: | 0.24457 | at alpha= | -20 | deg
Mach: | 0.5 |  |  | Cl=0 at alpha= | -2.5733 | deg
|  |  |  | @ Cl=0.1, Cd= | 0.01026
|  |  |  | @ Cl=0.4, Cd= | 0.01095
|  |  |  | @ Cl=0.6, Cd= | 0.011507
alpha (deg) | Cl | Cd | Cm | Cl/Cd
-20 | -0.5879 | 0.24457 | 0.0311 | -2.4038
-19.5 | -0.5638 | 0.23673 | 0.0258 | -2.3816
-19 | -0.5445 | 0.22734 | 0.019 | -2.3951
-18.5 | -0.5246 | 0.21843 | 0.0126 | -2.4017
-17.5 | -0.472 | 0.20344 | 0.0036 | -2.3201
-16.5 | -0.4399 | 0.18653 | -0.0037 | -2.3583
-16 | -0.4238 | 0.1777 | -0.0081 | -2.3849
-15.5 | -0.4088 | 0.16862 | -0.0127 | -2.4244
-15 | -0.4018 | 0.15719 | -0.0187 | -2.5561
-14.5 | -0.3805 | 0.15062 | -0.0225 | -2.5262
-14 | -0.368 | 0.14173 | -0.0273 | -2.5965
-13.5 | -0.3602 | 0.13202 | -0.0327 | -2.7284
-13 | -0.3515 | 0.12284 | -0.0381 | -2.8614
-12.5 | -0.3557 | 0.11081 | -0.0453 | -3.21
-12 | -0.331 | 0.1064 | -0.0476 | -3.1109
-11.5 | -0.3389 | 0.09463 | -0.0546 | -3.5813
-11 | -0.3515 | 0.08238 | -0.0622 | -4.2668
-10.5 | -0.3969 | 0.06438 | -0.0751 | -6.165
-10 | -0.441 | 0.05222 | -0.0829 | -8.445
-9.5 | -0.4828 | 0.04277 | -0.0863 | -11.2883
-9 | -0.5083 | 0.03616 | -0.0855 | -14.057
-8.5 | -0.5125 | 0.03202 | -0.0824 | -16.0056
-8 | -0.5069 | 0.02854 | -0.0777 | -17.761
-7.5 | -0.4919 | 0.02573 | -0.0719 | -19.1178
-7 | -0.4523 | 0.02272 | -0.0683 | -19.9076
-6.5 | -0.3986 | 0.02037 | -0.0659 | -19.568
-6 | -0.3434 | 0.01827 | -0.0637 | -18.7958
-5.5 | -0.2933 | 0.01692 | -0.0608 | -17.3345
-5 | -0.2448 | 0.01578 | -0.0576 | -15.5133
-4.5 | -0.1985 | 0.01465 | -0.0543 | -13.5495
-4 | -0.1445 | 0.01391 | -0.0521 | -10.3882
-3.5 | -0.0885 | 0.01316 | -0.0504 | -6.7249
-3 | -0.032 | 0.01238 | -0.0489 | -2.5848
-2.5 | 0.0055 | 0.01014 | -0.0459 | 0.54241
-2 | 0.0727 | 0.01019 | -0.0457 | 7.1344
-1 | 0.2087 | 0.01054 | -0.0458 | 19.8008
-0.5 | 0.2772 | 0.01066 | -0.0462 | 26.0038
0 | 0.3467 | 0.01084 | -0.0469 | 31.9834
0.5 | 0.4143 | 0.01098 | -0.0474 | 37.7322
1 | 0.4826 | 0.01115 | -0.048 | 43.2825
1.5 | 0.5514 | 0.01133 | -0.0485 | 48.6673
2 | 0.6172 | 0.01157 | -0.0486 | 53.3449
2.5 | 0.684 | 0.01177 | -0.0487 | 58.1138
3 | 0.7526 | 0.01204 | -0.049 | 62.5083
3.5 | 0.8147 | 0.01235 | -0.0483 | 65.9676
4 | 0.882 | 0.01254 | -0.048 | 70.3349
4.5 | 0.9412 | 0.0129 | -0.0465 | 72.9612
5 | 1.0061 | 0.01305 | -0.0454 | 77.0958
5.5 | 1.0576 | 0.01338 | -0.0423 | 79.0433
6 | 1.1068 | 0.01368 | -0.0386 | 80.9064
6.5 | 1.1403 | 0.01398 | -0.0323 | 81.5665
7 | 1.1565 | 0.01471 | -0.0239 | 78.62
7.5 | 1.2 | 0.01608 | -0.0221 | 74.6269
8 | 1.2193 | 0.01835 | -0.0178 | 66.4469
8.5 | 1.223 | 0.02171 | -0.0129 | 56.3335
9.5 | 1.1946 | 0.03163 | -0.0037 | 37.7679
10 | 1.1823 | 0.03728 | -0.0007 | 31.7141
10.5 | 1.1738 | 0.0431 | 0.0015 | 27.2343
11 | 1.1664 | 0.04924 | 0.003 | 23.6881
11.5 | 1.1616 | 0.05552 | 0.0038 | 20.9222
12 | 1.1568 | 0.06219 | 0.0041 | 18.6011
12.5 | 1.1509 | 0.06934 | 0.0037 | 16.5979
13 | 1.1437 | 0.07703 | 0.0027 | 14.8475
13.5 | 1.135 | 0.08528 | 0.001 | 13.3091

## 33. Re 750k Mach 0.00 (1)
BIGFOIL.COM POLAR EXPORT
NACA64-518 a=0.0
NACA64-518 a=0.0 |  |  |  | Cl Max: | 1.623 | at alpha= | 15 | deg
JavaFoil+Calcfoil stall+Eppler ext transition |  |  |  | L/D Max: | 110.564 | at alpha= | 7 | deg
Re: | 750000 |  |  | Cd Min: | 0.00744 | at alpha= | -2 | deg
Mach: | 0 |  |  | Cl=0 at alpha= | -2.5081 | deg
|  |  |  | @ Cl=0.1, Cd= | 0.0074694
|  |  |  | @ Cl=0.4, Cd= | 0.007723
|  |  |  | @ Cl=0.6, Cd= | 0.008055
alpha (deg) | Cl | Cd | Cm | Cl/Cd
-16 | -0.806 | 0.12162 | -0.009 | -6.627
-15.5 | -0.812 | 0.11546 | -0.01 | -7.035
-15 | -0.817 | 0.10881 | -0.01 | -7.505
-14.5 | -0.818 | 0.10228 | -0.01 | -7.995
-14 | -0.816 | 0.09651 | -0.011 | -8.457
-13.5 | -0.812 | 0.09029 | -0.011 | -8.994
-13 | -0.803 | 0.08526 | -0.012 | -9.424
-12.5 | -0.793 | 0.07946 | -0.013 | -9.975
-12 | -0.779 | 0.0741 | -0.013 | -10.509
-11.5 | -0.764 | 0.06728 | -0.014 | -11.349
-11 | -0.849 | 0.02275 | -0.022 | -37.316
-10.5 | -0.82 | 0.02152 | -0.022 | -38.122
-10 | -0.799 | 0.01826 | -0.023 | -43.745
-9.5 | -0.765 | 0.01691 | -0.024 | -45.217
-9 | -0.726 | 0.01578 | -0.025 | -46.012
-8.5 | -0.683 | 0.01493 | -0.026 | -45.76
-8 | -0.637 | 0.01401 | -0.026 | -45.477
-7.5 | -0.588 | 0.01341 | -0.027 | -43.803
-7 | -0.535 | 0.01293 | -0.028 | -41.406
-6.5 | -0.481 | 0.01177 | -0.029 | -40.82
-6 | -0.425 | 0.01182 | -0.03 | -35.989
-5.5 | -0.366 | 0.01112 | -0.03 | -32.892
-5 | -0.306 | 0.01082 | -0.031 | -28.226
-4.5 | -0.245 | 0.01049 | -0.032 | -23.346
-4 | -0.184 | 0.01033 | -0.032 | -17.789
-3.5 | -0.122 | 0.01009 | -0.033 | -12.126
-3 | -0.061 | 0.00993 | -0.034 | -6.108
-2.5 | 0.001 | 0.00975 | -0.034 | 0.126
-2 | 0.063 | 0.00744 | -0.035 | 8.504
-1.5 | 0.126 | 0.00749 | -0.036 | 16.786
-1 | 0.188 | 0.00751 | -0.037 | 25.026
-0.5 | 0.25 | 0.00757 | -0.037 | 33.025
0 | 0.312 | 0.00761 | -0.038 | 41.015
0.5 | 0.374 | 0.00769 | -0.039 | 48.712
1 | 0.437 | 0.00777 | -0.039 | 56.204
1.5 | 0.499 | 0.00791 | -0.04 | 63.01
2 | 0.561 | 0.00799 | -0.041 | 70.189
2.5 | 0.615 | 0.00808 | -0.041 | 76.046
3 | 0.674 | 0.0082 | -0.042 | 82.188
3.5 | 0.733 | 0.00835 | -0.042 | 87.799
4 | 0.792 | 0.00852 | -0.043 | 92.973
4.5 | 0.85 | 0.00871 | -0.044 | 97.545
5 | 0.908 | 0.00895 | -0.044 | 101.354
5.5 | 0.965 | 0.00921 | -0.045 | 104.795
6 | 1.021 | 0.00947 | -0.045 | 107.79
6.5 | 1.076 | 0.00976 | -0.046 | 110.332
7 | 1.13 | 0.01022 | -0.047 | 110.564
7.5 | 1.182 | 0.01071 | -0.047 | 110.389
8 | 1.233 | 0.01127 | -0.048 | 109.399
8.5 | 1.279 | 0.01327 | -0.048 | 96.364
9 | 1.325 | 0.01464 | -0.049 | 90.461
9.5 | 1.367 | 0.01632 | -0.049 | 83.785
10 | 1.394 | 0.02512 | -0.049 | 55.471
10.5 | 1.433 | 0.02671 | -0.05 | 53.639
11 | 1.469 | 0.02839 | -0.05 | 51.741
11.5 | 1.502 | 0.03014 | -0.051 | 49.848
12 | 1.533 | 0.03192 | -0.051 | 48.032
12.5 | 1.56 | 0.03383 | -0.052 | 46.108
13 | 1.582 | 0.03598 | -0.052 | 43.959
13.5 | 1.599 | 0.03839 | -0.053 | 41.644
14 | 1.611 | 0.0406 | -0.053 | 39.686
14.5 | 1.619 | 0.04357 | -0.053 | 37.163
15 | 1.623 | 0.04659 | -0.054 | 34.828
15.5 | 1.622 | 0.04982 | -0.054 | 32.561
16 | 1.617 | 0.05338 | -0.055 | 30.297
16.5 | 1.606 | 0.05683 | -0.055 | 28.262
17 | 1.589 | 0.06094 | -0.055 | 26.066
17.5 | 1.568 | 0.06534 | -0.056 | 23.992
18 | 1.542 | 0.07003 | -0.056 | 22.023
18.5 | 1.512 | 0.07617 | -0.056 | 19.847
19 | 1.474 | 0.08245 | -0.056 | 17.878
19.5 | 1.433 | 0.08963 | -0.056 | 15.984
20 | 1.387 | 0.09944 | -0.056 | 13.947

## 34. Re 750k Mach 0.00 (2)
BIGFOIL.COM POLAR EXPORT
NACA64-518 a=0.0
NACA64-518 a=0.0 |  |  |  | Cl Max: | 1.303 | at alpha= | 18 | deg
XFOIL ncrit=9 |  |  |  | L/D Max: | 121.207 | at alpha= | 8 | deg
Re: | 750000 |  |  | Cd Min: | 0.1776 | at alpha= | -20 | deg
Mach: | 0 |  |  | Cl=0 at alpha= | -2.5158 | deg
|  |  |  | @ Cl=0.1, Cd= | 0.0077575
|  |  |  | @ Cl=0.4, Cd= | 0.0079446
|  |  |  | @ Cl=0.6, Cd= | 0.0081919
alpha (deg) | Cl | Cd | Cm | Cl/Cd
-20 | -0.6681 | 0.1776 | 0.0099 | -3.7618
-19.5 | -0.9638 | 0.10227 | -0.0328 | -9.4241
-19 | -1.0615 | 0.07566 | -0.0494 | -14.0299
-18.5 | -1.1 | 0.06282 | -0.0565 | -17.5103
-18 | -1.1135 | 0.0547 | -0.0603 | -20.3565
-17.5 | -1.124 | 0.04765 | -0.0628 | -23.5887
-17 | -1.1232 | 0.04238 | -0.064 | -26.5031
-16.5 | -1.1178 | 0.03789 | -0.0645 | -29.5012
-15.5 | -1.0826 | 0.03073 | -0.0663 | -35.2294
-15 | -1.0663 | 0.02855 | -0.0641 | -37.3485
-14.5 | -1.0379 | 0.02707 | -0.0627 | -38.3413
-14 | -1.008 | 0.02566 | -0.0613 | -39.2829
-13.5 | -0.9768 | 0.02438 | -0.06 | -40.0656
-13 | -0.9414 | 0.02342 | -0.0588 | -40.1964
-12.5 | -0.9056 | 0.02251 | -0.0574 | -40.231
-12 | -0.8744 | 0.02143 | -0.0555 | -40.8026
-11.5 | -0.8396 | 0.0207 | -0.0536 | -40.5604
-11 | -0.8064 | 0.01981 | -0.0512 | -40.7067
-10.5 | -0.7729 | 0.01903 | -0.0485 | -40.6148
-10 | -0.738 | 0.0181 | -0.046 | -40.7735
-9.5 | -0.6941 | 0.01758 | -0.0447 | -39.4824
-9 | -0.6485 | 0.01693 | -0.0436 | -38.3048
-8.5 | -0.6049 | 0.01598 | -0.0423 | -37.8536
-8 | -0.5604 | 0.01505 | -0.041 | -37.2359
-7.5 | -0.5123 | 0.01439 | -0.0402 | -35.6011
-7 | -0.4614 | 0.01392 | -0.0398 | -33.1466
-6.5 | -0.4142 | 0.01306 | -0.0389 | -31.7152
-6 | -0.3628 | 0.01257 | -0.0385 | -28.8624
-5.5 | -0.3106 | 0.01201 | -0.0383 | -25.8618
-5 | -0.2586 | 0.01146 | -0.038 | -22.5654
-4.5 | -0.2044 | 0.01099 | -0.038 | -18.5987
-4 | -0.1503 | 0.01058 | -0.038 | -14.206
-3.5 | -0.0984 | 0.00979 | -0.038 | -10.0511
-3 | -0.0553 | 0.00789 | -0.0371 | -7.0089
-2.5 | 0.0018 | 0.0078 | -0.0376 | 0.23077
-2 | 0.06 | 0.00773 | -0.0381 | 7.762
-1.5 | 0.1182 | 0.00777 | -0.0387 | 15.2124
-1 | 0.1764 | 0.00779 | -0.0393 | 22.6444
-0.5 | 0.2349 | 0.0078 | -0.04 | 30.1154
0 | 0.2935 | 0.00789 | -0.0407 | 37.199
0.5 | 0.352 | 0.00792 | -0.0415 | 44.4444
1 | 0.4106 | 0.00795 | -0.0423 | 51.6478
1.5 | 0.4689 | 0.00805 | -0.043 | 58.2484
2 | 0.5268 | 0.00811 | -0.0436 | 64.9568
2.5 | 0.5847 | 0.00816 | -0.0443 | 71.6544
3 | 0.6422 | 0.00828 | -0.0449 | 77.5604
3.5 | 0.6996 | 0.00838 | -0.0456 | 83.4845
4 | 0.7568 | 0.00845 | -0.0461 | 89.5621
4.5 | 0.8131 | 0.00864 | -0.0466 | 94.1088
5 | 0.8693 | 0.00869 | -0.047 | 100.0345
5.5 | 0.9243 | 0.00885 | -0.0472 | 104.4407
6 | 0.979 | 0.00892 | -0.0473 | 109.7534
6.5 | 1.0317 | 0.00908 | -0.0471 | 113.6233
7 | 1.083 | 0.00925 | -0.0467 | 117.0811
7.5 | 1.1321 | 0.00943 | -0.0458 | 120.053
8 | 1.1745 | 0.00969 | -0.0437 | 121.2074
8.5 | 1.2168 | 0.01042 | -0.0423 | 116.7754
9 | 1.2445 | 0.0117 | -0.0392 | 106.3675
9.5 | 1.2499 | 0.01331 | -0.0326 | 93.9068
10 | 1.2567 | 0.01544 | -0.0275 | 81.3925
10.5 | 1.2611 | 0.0181 | -0.023 | 69.674
11 | 1.2638 | 0.02121 | -0.0191 | 59.5851
11.5 | 1.2637 | 0.02479 | -0.0157 | 50.9762
12 | 1.2661 | 0.02848 | -0.013 | 44.4558
12.5 | 1.2683 | 0.03241 | -0.0107 | 39.133
13 | 1.2705 | 0.03666 | -0.009 | 34.6563
13.5 | 1.2731 | 0.04111 | -0.0077 | 30.9681
14 | 1.2738 | 0.04599 | -0.0068 | 27.6973
14.5 | 1.2752 | 0.05104 | -0.0062 | 24.9843
15 | 1.2796 | 0.05605 | -0.0061 | 22.8296
15.5 | 1.2866 | 0.06095 | -0.0063 | 21.1091
16 | 1.2913 | 0.06632 | -0.0068 | 19.4707
16.5 | 1.2974 | 0.07167 | -0.0076 | 18.1024
17 | 1.2959 | 0.07819 | -0.0088 | 16.5737
17.5 | 1.3021 | 0.08392 | -0.0102 | 15.516
18 | 1.303 | 0.0905 | -0.012 | 14.3978
18.5 | 1.293 | 0.09887 | -0.0146 | 13.0778
19 | 1.2974 | 0.10532 | -0.0169 | 12.3186
19.5 | 1.2972 | 0.1126 | -0.0198 | 11.5204
20 | 1.2952 | 0.12026 | -0.0231 | 10.77

## 35. Re 750k Mach 0.10 (1)
BIGFOIL.COM POLAR EXPORT
NACA64-518 a=0.0
NACA64-518 a=0.0 |  |  |  | Cl Max: | 1.613 | at alpha= | 15 | deg
JavaFoil+Calcfoil stall+Eppler ext transition |  |  |  | L/D Max: | 110.008 | at alpha= | 7 | deg
Re: | 750000 |  |  | Cd Min: | 0.0075 | at alpha= | -2 | deg
Mach: | 0.1 |  |  | Cl=0 at alpha= | -2.5081 | deg
|  |  |  | @ Cl=0.1, Cd= | 0.0075
|  |  |  | @ Cl=0.4, Cd= | 0.0077629
|  |  |  | @ Cl=0.6, Cd= | 0.007941
alpha (deg) | Cl | Cd | Cm | Cl/Cd
-16 | -0.779 | 0.123 | -0.009 | -6.33
-15.5 | -0.789 | 0.11617 | -0.01 | -6.789
-15 | -0.796 | 0.11001 | -0.01 | -7.236
-14.5 | -0.8 | 0.10326 | -0.01 | -7.75
-14 | -0.801 | 0.09761 | -0.011 | -8.209
-13.5 | -0.789 | 0.09275 | -0.005 | -8.509
-13 | -0.794 | 0.08701 | -0.012 | -9.123
-12.5 | -0.785 | 0.08081 | -0.012 | -9.709
-12 | -0.759 | 0.07804 | -0.006 | -9.72
-11.5 | -0.758 | 0.06892 | -0.014 | -10.998
-11 | -0.839 | 0.02466 | -0.022 | -34.028
-10.5 | -0.813 | 0.0232 | -0.022 | -35.028
-10 | -0.797 | 0.01865 | -0.023 | -42.741
-9.5 | -0.764 | 0.01722 | -0.024 | -44.382
-9 | -0.727 | 0.01599 | -0.025 | -45.451
-8.5 | -0.684 | 0.01508 | -0.026 | -45.377
-8 | -0.639 | 0.01422 | -0.027 | -44.919
-7.5 | -0.589 | 0.01354 | -0.027 | -43.513
-7 | -0.537 | 0.01301 | -0.028 | -41.302
-6.5 | -0.482 | 0.01186 | -0.029 | -40.668
-6 | -0.427 | 0.01185 | -0.03 | -36.069
-5.5 | -0.367 | 0.01117 | -0.03 | -32.909
-5 | -0.307 | 0.01093 | -0.031 | -28.076
-4.5 | -0.246 | 0.01051 | -0.032 | -23.42
-4 | -0.185 | 0.01034 | -0.033 | -17.864
-3.5 | -0.123 | 0.01009 | -0.033 | -12.191
-3 | -0.061 | 0.01001 | -0.034 | -6.089
-2.5 | 0.001 | 0.00985 | -0.035 | 0.125
-2 | 0.064 | 0.0075 | -0.035 | 8.481
-1.5 | 0.126 | 0.0075 | -0.036 | 16.851
-1 | 0.189 | 0.00751 | -0.037 | 25.146
-0.5 | 0.251 | 0.00759 | -0.037 | 33.092
0 | 0.314 | 0.00763 | -0.038 | 41.162
0.5 | 0.376 | 0.00774 | -0.039 | 48.627
1 | 0.439 | 0.0078 | -0.04 | 56.219
1.5 | 0.501 | 0.00792 | -0.04 | 63.294
2 | 0.56 | 0.00752 | -0.041 | 74.548
2.5 | 0.617 | 0.00812 | -0.041 | 76.055
3 | 0.677 | 0.00824 | -0.042 | 82.17
3.5 | 0.736 | 0.0084 | -0.043 | 87.664
4 | 0.795 | 0.00858 | -0.043 | 92.672
4.5 | 0.853 | 0.00879 | -0.044 | 97.126
5 | 0.911 | 0.00902 | -0.044 | 101.081
5.5 | 0.969 | 0.00926 | -0.045 | 104.59
6 | 1.025 | 0.00954 | -0.046 | 107.532
6.5 | 1.081 | 0.00987 | -0.046 | 109.574
7 | 1.135 | 0.01031 | -0.047 | 110.008
7.5 | 1.187 | 0.01081 | -0.047 | 109.758
8 | 1.238 | 0.01139 | -0.048 | 108.705
8.5 | 1.284 | 0.01348 | -0.048 | 95.212
9 | 1.329 | 0.01489 | -0.049 | 89.305
9.5 | 1.371 | 0.01664 | -0.049 | 82.419
10 | 1.398 | 0.02544 | -0.049 | 54.943
10.5 | 1.437 | 0.02711 | -0.05 | 52.989
11 | 1.472 | 0.02877 | -0.05 | 51.176
11.5 | 1.505 | 0.03059 | -0.051 | 49.203
12 | 1.534 | 0.03247 | -0.051 | 47.259
12.5 | 1.561 | 0.0344 | -0.052 | 45.369
13 | 1.581 | 0.03663 | -0.052 | 43.162
13.5 | 1.596 | 0.03915 | -0.053 | 40.753
14 | 1.607 | 0.04137 | -0.053 | 38.84
14.5 | 1.612 | 0.04454 | -0.054 | 36.182
15 | 1.613 | 0.04757 | -0.054 | 33.898
15.5 | 1.609 | 0.05091 | -0.054 | 31.604
16 | 1.601 | 0.05472 | -0.055 | 29.254
16.5 | 1.586 | 0.05832 | -0.055 | 27.192
17 | 1.564 | 0.06277 | -0.055 | 24.915
17.5 | 1.537 | 0.06788 | -0.056 | 22.65
18 | 1.507 | 0.07321 | -0.056 | 20.578
18.5 | 1.472 | 0.07952 | -0.056 | 18.506
19 | 1.427 | 0.08667 | -0.056 | 16.465
19.5 | 1.379 | 0.09582 | -0.056 | 14.388
20 | 1.323 | 0.10958 | -0.055 | 12.071

## 36. Re 750k Mach 0.10 (2)
BIGFOIL.COM POLAR EXPORT
NACA64-518 a=0.0
NACA64-518 a=0.0 |  |  |  | Cl Max: | 1.2933 | at alpha= | 17.5 | deg
XFOIL ncrit=9 |  |  |  | L/D Max: | 120.582 | at alpha= | 8 | deg
Re: | 750000 |  |  | Cd Min: | 0.16862 | at alpha= | -19.5 | deg
Mach: | 0.1 |  |  | Cl=0 at alpha= | -2.5166 | deg
|  |  |  | @ Cl=0.1, Cd= | 0.0077906
|  |  |  | @ Cl=0.4, Cd= | 0.007981
|  |  |  | @ Cl=0.6, Cd= | 0.0082221
alpha (deg) | Cl | Cd | Cm | Cl/Cd
-19.5 | -0.6676 | 0.16862 | 0.0041 | -3.9592
-19 | -0.9918 | 0.08989 | -0.0418 | -11.0335
-18.5 | -1.058 | 0.07061 | -0.0538 | -14.9837
-18 | -1.0815 | 0.06035 | -0.0593 | -17.9205
-17.5 | -1.0997 | 0.05182 | -0.063 | -21.2215
-17 | -1.1042 | 0.04562 | -0.065 | -24.2043
-16.5 | -1.1033 | 0.04043 | -0.066 | -27.2891
-15.5 | -1.0739 | 0.03235 | -0.0684 | -33.1963
-15 | -1.0625 | 0.02968 | -0.0661 | -35.7985
-14.5 | -1.0384 | 0.02777 | -0.0645 | -37.3929
-14 | -1.0078 | 0.02634 | -0.0631 | -38.2612
-13.5 | -0.9774 | 0.0249 | -0.0616 | -39.253
-13 | -0.9415 | 0.02391 | -0.0605 | -39.3768
-12.5 | -0.9045 | 0.02302 | -0.0592 | -39.2919
-12 | -0.8734 | 0.02182 | -0.0573 | -40.0275
-11.5 | -0.8383 | 0.02107 | -0.0554 | -39.7864
-11 | -0.805 | 0.02013 | -0.0531 | -39.9901
-10.5 | -0.7694 | 0.01952 | -0.0506 | -39.416
-10 | -0.7383 | 0.01835 | -0.0474 | -40.2343
-9.5 | -0.6952 | 0.0178 | -0.0459 | -39.0562
-9 | -0.6497 | 0.01713 | -0.0447 | -37.9276
-8.5 | -0.6047 | 0.01629 | -0.0434 | -37.1209
-8 | -0.5616 | 0.01522 | -0.0419 | -36.8988
-7.5 | -0.5136 | 0.01453 | -0.041 | -35.3476
-7 | -0.463 | 0.01403 | -0.0404 | -33.0007
-6.5 | -0.4154 | 0.01316 | -0.0395 | -31.5653
-6 | -0.3641 | 0.01265 | -0.039 | -28.7826
-5.5 | -0.3111 | 0.01214 | -0.0388 | -25.626
-5 | -0.2597 | 0.01152 | -0.0384 | -22.5434
-4.5 | -0.2051 | 0.01105 | -0.0384 | -18.5611
-4 | -0.1508 | 0.01064 | -0.0384 | -14.1729
-3.5 | -0.098 | 0.0099 | -0.0383 | -9.899
-3 | -0.0555 | 0.00792 | -0.0374 | -7.0076
-2.5 | 0.0019 | 0.00781 | -0.0378 | 0.24328
-2 | 0.0605 | 0.00775 | -0.0384 | 7.8065
-1.5 | 0.1189 | 0.00781 | -0.039 | 15.2241
-1 | 0.1777 | 0.00782 | -0.0396 | 22.7238
-0.5 | 0.2365 | 0.00784 | -0.0402 | 30.1658
0 | 0.2952 | 0.00794 | -0.0409 | 37.1788
0.5 | 0.3543 | 0.00795 | -0.0417 | 44.566
1 | 0.4133 | 0.00799 | -0.0425 | 51.7272
1.5 | 0.4718 | 0.0081 | -0.0432 | 58.2469
2 | 0.5301 | 0.00814 | -0.0439 | 65.1229
2.5 | 0.5884 | 0.00819 | -0.0445 | 71.8437
3 | 0.6462 | 0.00835 | -0.0451 | 77.3892
3.5 | 0.7041 | 0.00842 | -0.0458 | 83.6223
4 | 0.7616 | 0.0085 | -0.0463 | 89.6
4.5 | 0.8183 | 0.00868 | -0.0468 | 94.2742
5 | 0.8748 | 0.00874 | -0.0471 | 100.0915
5.5 | 0.9302 | 0.00893 | -0.0473 | 104.1657
6 | 0.9851 | 0.00898 | -0.0474 | 109.6993
6.5 | 1.0382 | 0.00913 | -0.0472 | 113.713
7 | 1.0894 | 0.00934 | -0.0466 | 116.6381
7.5 | 1.1383 | 0.00953 | -0.0456 | 119.4439
8 | 1.1805 | 0.00979 | -0.0433 | 120.5822
8.5 | 1.2223 | 0.01062 | -0.0419 | 115.0942
9 | 1.2432 | 0.01192 | -0.0375 | 104.2953
9.5 | 1.2498 | 0.01364 | -0.0313 | 91.6276
10 | 1.2553 | 0.01595 | -0.0262 | 78.7022
10.5 | 1.2583 | 0.0188 | -0.0217 | 66.9309
11 | 1.2599 | 0.02208 | -0.0179 | 57.0607
11.5 | 1.2593 | 0.02579 | -0.0146 | 48.829
12 | 1.2612 | 0.0296 | -0.0119 | 42.6081
12.5 | 1.2639 | 0.03362 | -0.0098 | 37.5937
13 | 1.2652 | 0.03805 | -0.0082 | 33.251
13.5 | 1.2664 | 0.04273 | -0.0069 | 29.6373
14 | 1.2677 | 0.04766 | -0.0061 | 26.5988
14.5 | 1.2705 | 0.05269 | -0.0057 | 24.1127
15 | 1.2747 | 0.05782 | -0.0056 | 22.046
15.5 | 1.2794 | 0.06309 | -0.0059 | 20.279
16 | 1.2848 | 0.0685 | -0.0065 | 18.7562
16.5 | 1.2893 | 0.07418 | -0.0074 | 17.3807
17 | 1.2887 | 0.08071 | -0.0087 | 15.967
17.5 | 1.2933 | 0.08676 | -0.0102 | 14.9066
18 | 1.2924 | 0.09375 | -0.0123 | 13.7856
18.5 | 1.2847 | 0.1019 | -0.015 | 12.6075
19 | 1.2884 | 0.1086 | -0.0175 | 11.8637
19.5 | 1.2871 | 0.11617 | -0.0206 | 11.0795
20 | 1.2834 | 0.1242 | -0.0242 | 10.3333

## 37. Re 750k Mach 0.25 (1)
BIGFOIL.COM POLAR EXPORT
NACA64-518 a=0.0
NACA64-518 a=0.0 |  |  |  | Cl Max: | 1.566 | at alpha= | 13.5 | deg
JavaFoil+Calcfoil stall+Eppler ext transition |  |  |  | L/D Max: | 106.689 | at alpha= | 7 | deg
Re: | 750000 |  |  | Cd Min: | 0.00755 | at alpha= | -2 | deg
Mach: | 0.25 |  |  | Cl=0 at alpha= | -2.5078 | deg
|  |  |  | @ Cl=0.1, Cd= | 0.0075931
|  |  |  | @ Cl=0.4, Cd= | 0.0078805
|  |  |  | @ Cl=0.6, Cd= | 0.0082749
alpha (deg) | Cl | Cd | Cm | Cl/Cd
-14.5 | -0.648 | 0.11173 | -0.01 | -5.798
-14 | -0.675 | 0.10599 | -0.01 | -6.365
-13.5 | -0.696 | 0.09857 | -0.011 | -7.064
-13 | -0.712 | 0.09252 | -0.011 | -7.693
-12.5 | -0.72 | 0.08778 | -0.012 | -8.205
-12 | -0.723 | 0.08135 | -0.012 | -8.892
-11.5 | -0.71 | 0.07607 | -0.006 | -9.34
-11 | -0.7 | 0.07139 | -0.006 | -9.803
-10.5 | -0.697 | 0.06441 | -0.015 | -10.823
-10 | -0.688 | 0.05396 | -0.017 | -12.745
-9.5 | -0.753 | 0.02008 | -0.024 | -37.519
-9 | -0.728 | 0.01727 | -0.026 | -42.142
-8.5 | -0.69 | 0.01609 | -0.026 | -42.848
-8 | -0.647 | 0.01497 | -0.027 | -43.198
-7.5 | -0.599 | 0.01418 | -0.028 | -42.244
-7 | -0.547 | 0.01357 | -0.029 | -40.326
-6.5 | -0.492 | 0.01292 | -0.03 | -38.072
-6 | -0.434 | 0.01179 | -0.03 | -36.807
-5.5 | -0.377 | 0.01142 | -0.031 | -32.985
-5 | -0.315 | 0.01117 | -0.032 | -28.195
-4.5 | -0.253 | 0.01078 | -0.033 | -23.42
-4 | -0.19 | 0.01054 | -0.033 | -17.993
-3.5 | -0.126 | 0.01031 | -0.034 | -12.247
-3 | -0.063 | 0.01015 | -0.035 | -6.172
-2.5 | 0.001 | 0.00997 | -0.036 | 0.127
-2 | 0.065 | 0.00755 | -0.036 | 8.656
-1.5 | 0.13 | 0.00763 | -0.037 | 17.005
-1 | 0.194 | 0.00765 | -0.038 | 25.379
-0.5 | 0.258 | 0.00768 | -0.039 | 33.61
0 | 0.323 | 0.00779 | -0.039 | 41.43
0.5 | 0.387 | 0.00785 | -0.04 | 49.291
1 | 0.451 | 0.008 | -0.041 | 56.336
1.5 | 0.511 | 0.00765 | -0.041 | 66.829
2 | 0.573 | 0.00822 | -0.042 | 69.708
2.5 | 0.632 | 0.00834 | -0.042 | 75.773
3 | 0.693 | 0.00847 | -0.043 | 81.867
3.5 | 0.754 | 0.00864 | -0.044 | 87.21
4 | 0.814 | 0.00887 | -0.044 | 91.779
4.5 | 0.874 | 0.00911 | -0.045 | 95.937
5 | 0.933 | 0.00936 | -0.046 | 99.678
5.5 | 0.991 | 0.00963 | -0.046 | 102.904
6 | 1.049 | 0.00998 | -0.047 | 105.116
6.5 | 1.106 | 0.01037 | -0.047 | 106.679
7 | 1.16 | 0.01088 | -0.048 | 106.689
7.5 | 1.213 | 0.01146 | -0.049 | 105.843
8 | 1.263 | 0.01274 | -0.049 | 99.113
8.5 | 1.309 | 0.01473 | -0.05 | 88.835
9 | 1.354 | 0.01631 | -0.05 | 83.04
9.5 | 1.381 | 0.02577 | -0.05 | 53.582
10 | 1.42 | 0.02745 | -0.05 | 51.728
10.5 | 1.456 | 0.02937 | -0.051 | 49.565
11 | 1.487 | 0.03133 | -0.051 | 47.475
11.5 | 1.515 | 0.03331 | -0.052 | 45.47
12 | 1.538 | 0.03559 | -0.053 | 43.208
12.5 | 1.555 | 0.03789 | -0.053 | 41.047
13 | 1.565 | 0.04053 | -0.053 | 38.611
13.5 | 1.566 | 0.04345 | -0.054 | 36.043
14 | 1.56 | 0.04697 | -0.054 | 33.208
14.5 | 1.547 | 0.0502 | -0.055 | 30.815
15 | 1.525 | 0.05473 | -0.055 | 27.869
15.5 | 1.496 | 0.0593 | -0.055 | 25.224
16 | 1.459 | 0.06431 | -0.056 | 22.682
16.5 | 1.408 | 0.07114 | -0.056 | 19.792
17 | 1.346 | 0.07958 | -0.055 | 16.915
17.5 | 1.245 | 0.10475 | -0.052 | 11.889
18 | 1.114 | 0.15346 | -0.04 | 7.261
18.5 | 1.036 | 0.1722 | -0.035 | 6.019

## 38. Re 750k Mach 0.25 (2)
BIGFOIL.COM POLAR EXPORT
NACA64-518 a=0.0
NACA64-518 a=0.0 |  |  |  | Cl Max: | 1.2509 | at alpha= | 16 | deg
XFOIL ncrit=9 |  |  |  | L/D Max: | 117.95 | at alpha= | 7.5 | deg
Re: | 750000 |  |  | Cd Min: | 0.21905 | at alpha= | -20 | deg
Mach: | 0.25 |  |  | Cl=0 at alpha= | -2.5238 | deg
|  |  |  | @ Cl=0.1, Cd= | 0.0079361
|  |  |  | @ Cl=0.4, Cd= | 0.0081581
|  |  |  | @ Cl=0.6, Cd= | 0.0084325
alpha (deg) | Cl | Cd | Cm | Cl/Cd
-20 | -0.5698 | 0.21905 | 0.0225 | -2.6012
-19.5 | -0.5472 | 0.21348 | 0.0193 | -2.5632
-18 | -0.522 | 0.18165 | 0.0038 | -2.8737
-17 | -0.9112 | 0.07891 | -0.0548 | -11.5473
-16.5 | -0.9634 | 0.06317 | -0.065 | -15.2509
-15.5 | -0.9974 | 0.04488 | -0.0757 | -22.2237
-15 | -1.0061 | 0.03945 | -0.0752 | -25.5032
-14 | -0.9881 | 0.03184 | -0.0729 | -31.0333
-13.5 | -0.964 | 0.02939 | -0.0714 | -32.8003
-13 | -0.932 | 0.02765 | -0.0699 | -33.7071
-12.5 | -0.8983 | 0.0261 | -0.0683 | -34.4176
-12 | -0.8621 | 0.02486 | -0.0667 | -34.6782
-11.5 | -0.8286 | 0.02349 | -0.0648 | -35.2746
-11 | -0.7956 | 0.02233 | -0.0626 | -35.6292
-10.5 | -0.761 | 0.02135 | -0.0601 | -35.644
-10 | -0.7261 | 0.02023 | -0.0572 | -35.8922
-9.5 | -0.6936 | 0.01909 | -0.0539 | -36.3332
-9 | -0.6536 | 0.01844 | -0.0512 | -35.4447
-8.5 | -0.6079 | 0.01756 | -0.0495 | -34.6185
-8 | -0.5648 | 0.01629 | -0.0474 | -34.6716
-7.5 | -0.5189 | 0.01534 | -0.0457 | -33.8266
-7 | -0.469 | 0.01465 | -0.0445 | -32.0137
-6.5 | -0.4197 | 0.01388 | -0.0433 | -30.2378
-6 | -0.3697 | 0.0131 | -0.0422 | -28.2214
-5.5 | -0.3165 | 0.01255 | -0.0415 | -25.2191
-5 | -0.2642 | 0.01183 | -0.0408 | -22.3331
-4.5 | -0.2086 | 0.01138 | -0.0405 | -18.3304
-4 | -0.1527 | 0.01092 | -0.0403 | -13.9835
-3.5 | -0.0971 | 0.01035 | -0.0402 | -9.3816
-3 | -0.056 | 0.0082 | -0.0389 | -6.8293
-2.5 | 0.0028 | 0.00793 | -0.0392 | 0.35309
-2 | 0.0631 | 0.00793 | -0.0397 | 7.9571
-1.5 | 0.1236 | 0.00794 | -0.0403 | 15.5668
-1 | 0.1844 | 0.00796 | -0.0409 | 23.1658
-0.5 | 0.2449 | 0.00805 | -0.0415 | 30.4224
0 | 0.3058 | 0.00808 | -0.0422 | 37.8465
0.5 | 0.367 | 0.00812 | -0.043 | 45.197
1 | 0.4277 | 0.00819 | -0.0437 | 52.2222
1.5 | 0.4881 | 0.0083 | -0.0444 | 58.8072
2 | 0.5486 | 0.00833 | -0.0451 | 65.8583
2.5 | 0.6088 | 0.00845 | -0.0457 | 72.0473
3 | 0.6688 | 0.00859 | -0.0463 | 77.858
3.5 | 0.7286 | 0.00866 | -0.0469 | 84.1339
4 | 0.7878 | 0.00882 | -0.0473 | 89.3197
4.5 | 0.8466 | 0.00893 | -0.0476 | 94.804
5 | 0.9048 | 0.00905 | -0.0478 | 99.9779
5.5 | 0.9622 | 0.0092 | -0.0479 | 104.587
6 | 1.0182 | 0.00937 | -0.0476 | 108.666
6.5 | 1.073 | 0.00949 | -0.0471 | 113.0664
7 | 1.1254 | 0.00969 | -0.0461 | 116.1404
7.5 | 1.1736 | 0.00995 | -0.0444 | 117.9497
8.5 | 1.2359 | 0.01164 | -0.0365 | 106.177
9 | 1.2403 | 0.01355 | -0.0299 | 91.5351
9.5 | 1.2442 | 0.01609 | -0.0245 | 77.3275
10 | 1.2458 | 0.01919 | -0.0199 | 64.9192
10.5 | 1.2442 | 0.02284 | -0.0157 | 54.4746
11 | 1.2419 | 0.02687 | -0.0123 | 46.2188
11.5 | 1.239 | 0.03122 | -0.0094 | 39.6861
12 | 1.2387 | 0.03574 | -0.0072 | 34.6586
12.5 | 1.2392 | 0.0405 | -0.0056 | 30.5975
13 | 1.2394 | 0.04553 | -0.0044 | 27.2216
13.5 | 1.2381 | 0.05097 | -0.0036 | 24.2908
14 | 1.2391 | 0.05648 | -0.0032 | 21.9387
14.5 | 1.2421 | 0.06203 | -0.0033 | 20.0242
15 | 1.2468 | 0.06769 | -0.0037 | 18.4193
15.5 | 1.2476 | 0.07399 | -0.0045 | 16.8617
16 | 1.2509 | 0.08026 | -0.0057 | 15.5856
16.5 | 1.2454 | 0.08785 | -0.0075 | 14.1764
17 | 1.2493 | 0.0945 | -0.0093 | 13.2201
17.5 | 1.2484 | 0.10197 | -0.0118 | 12.2428
18 | 1.2382 | 0.11094 | -0.0151 | 11.161
18.5 | 1.2401 | 0.11841 | -0.0182 | 10.4729
19 | 1.24 | 0.12629 | -0.0217 | 9.8187
19.5 | 1.2381 | 0.13452 | -0.0258 | 9.2038
20 | 1.2342 | 0.14296 | -0.0301 | 8.6332

## 39. Re 750k Mach 0.50 (1)
BIGFOIL.COM POLAR EXPORT
NACA64-518 a=0.0
NACA64-518 a=0.0 |  |  |  | Cl Max: | 1.434 | at alpha= | 9.5 | deg
JavaFoil+Calcfoil stall+Eppler ext transition |  |  |  | L/D Max: | 93.201 | at alpha= | 5.5 | deg
Re: | 750000 |  |  | Cd Min: | 0.00775 | at alpha= | -1 | deg
Mach: | 0.5 |  |  | Cl=0 at alpha= | -2.507 | deg
|  |  |  | @ Cl=0.1, Cd= | 0.0097
|  |  |  | @ Cl=0.4, Cd= | 0.008612
|  |  |  | @ Cl=0.6, Cd= | 0.00912
alpha (deg) | Cl | Cd | Cm | Cl/Cd
-20 | -0.993 | 0.21309 | -0.009 | -4.661
-19.5 | -0.966 | 0.20221 | -0.009 | -4.776
-19 | -0.938 | 0.19555 | -0.009 | -4.796
-18.5 | -0.91 | 0.19219 | -0.009 | -4.736
-18 | -0.882 | 0.18491 | -0.01 | -4.772
-17.5 | -0.852 | 0.18419 | -0.01 | -4.627
-17 | -0.824 | 0.1792 | -0.01 | -4.599
-16.5 | -0.796 | 0.17339 | -0.01 | -4.591
-16 | -0.768 | 0.16982 | -0.01 | -4.523
-15.5 | -0.74 | 0.15752 | -0.011 | -4.699
-15 | -0.711 | 0.15085 | -0.011 | -4.712
-14.5 | -0.682 | 0.14688 | -0.011 | -4.645
-14 | -0.654 | 0.14167 | -0.011 | -4.617
-13.5 | -0.626 | 0.13678 | -0.011 | -4.576
-13 | -0.598 | 0.13386 | -0.012 | -4.466
-12.5 | -0.569 | 0.1302 | -0.012 | -4.374
-12 | -0.541 | 0.12359 | -0.012 | -4.376
-11.5 | -0.512 | 0.11702 | -0.012 | -4.374
-11 | -0.483 | 0.11244 | -0.012 | -4.3
-10.5 | -0.455 | 0.1048 | -0.012 | -4.343
-10 | -0.428 | 0.08212 | -0.014 | -5.209
-9.5 | -0.399 | 0.09492 | -0.013 | -4.199
-9 | -0.371 | 0.06982 | -0.014 | -5.314
-8.5 | -0.449 | 0.06049 | -0.015 | -7.416
-8 | -0.519 | 0.05361 | -0.008 | -9.688
-7.5 | -0.509 | 0.04912 | -0.008 | -10.362
-7 | -0.574 | 0.01713 | -0.031 | -33.497
-6.5 | -0.526 | 0.01558 | -0.032 | -33.764
-6 | -0.468 | 0.01451 | -0.033 | -32.271
-5.5 | -0.407 | 0.01368 | -0.034 | -29.747
-5 | -0.343 | 0.01268 | -0.035 | -27.071
-4.5 | -0.277 | 0.0122 | -0.036 | -22.695
-4 | -0.209 | 0.01115 | -0.037 | -18.753
-3.5 | -0.141 | 0.01124 | -0.038 | -12.513
-3 | -0.07 | 0.01091 | -0.039 | -6.399
-2.5 | 0.001 | 0.01073 | -0.04 | 0.132
-2 | 0.073 | 0.01063 | -0.041 | 6.863
-1.5 | 0.145 | 0.00815 | -0.041 | 17.803
-1 | 0.217 | 0.00775 | -0.042 | 28.008
-0.5 | 0.289 | 0.00832 | -0.043 | 34.694
0 | 0.356 | 0.00851 | -0.043 | 41.773
0.5 | 0.425 | 0.00867 | -0.044 | 49.043
1 | 0.495 | 0.00882 | -0.045 | 56.105
1.5 | 0.564 | 0.009 | -0.045 | 62.663
2 | 0.633 | 0.00923 | -0.046 | 68.576
2.5 | 0.696 | 0.00947 | -0.047 | 73.478
3 | 0.763 | 0.00973 | -0.047 | 78.397
3.5 | 0.83 | 0.01003 | -0.048 | 82.755
4 | 0.896 | 0.01037 | -0.049 | 86.382
4.5 | 0.961 | 0.01076 | -0.049 | 89.31
5 | 1.026 | 0.01118 | -0.05 | 91.744
5.5 | 1.089 | 0.01169 | -0.051 | 93.201
6 | 1.151 | 0.01236 | -0.052 | 93.17
6.5 | 1.211 | 0.01308 | -0.052 | 92.581
7 | 1.267 | 0.01419 | -0.053 | 89.284
7.5 | 1.315 | 0.0171 | -0.053 | 76.938
8 | 1.361 | 0.01924 | -0.054 | 70.715
8.5 | 1.386 | 0.03098 | -0.054 | 44.743
9 | 1.419 | 0.03361 | -0.054 | 42.218
9.5 | 1.434 | 0.03667 | -0.055 | 39.117
10 | 1.428 | 0.04012 | -0.055 | 35.585
10.5 | 1.38 | 0.04427 | -0.056 | 31.182
11 | 1.209 | 0.0508 | -0.056 | 23.79
11.5 | 0.782 | 0.11103 | -0.023 | 7.048
12 | 0.81 | 0.11428 | -0.024 | 7.084
12.5 | 0.838 | 0.12929 | -0.027 | 6.478
13 | 0.865 | 0.12806 | -0.027 | 6.751
13.5 | 0.893 | 0.13985 | -0.03 | 6.382
14 | 0.92 | 0.14199 | -0.031 | 6.48
14.5 | 0.948 | 0.15507 | -0.033 | 6.114

## 40. Re 750k Mach 0.50 (2)
BIGFOIL.COM POLAR EXPORT
NACA64-518 a=0.0
NACA64-518 a=0.0 |  |  |  | Cl Max: | 1.2386 | at alpha= | 8 | deg
XFOIL ncrit=9 |  |  |  | L/D Max: | 100.852 | at alpha= | 6 | deg
Re: | 750000 |  |  | Cd Min: | 0.24216 | at alpha= | -20 | deg
Mach: | 0.5 |  |  | Cl=0 at alpha= | -2.599 | deg
|  |  |  | @ Cl=0.1, Cd= | 0.008632
|  |  |  | @ Cl=0.4, Cd= | 0.0090261
|  |  |  | @ Cl=0.6, Cd= | 0.0094148
alpha (deg) | Cl | Cd | Cm | Cl/Cd
-20 | -0.5944 | 0.24216 | 0.0305 | -2.4546
-19.5 | -0.5681 | 0.23522 | 0.026 | -2.4152
-18.5 | -0.5198 | 0.21977 | 0.0154 | -2.3652
-17.5 | -0.4892 | 0.20118 | 0.0071 | -2.4317
-17 | -0.4702 | 0.19303 | 0.0027 | -2.4359
-16.5 | -0.4534 | 0.18394 | -0.0022 | -2.4649
-16 | -0.4407 | 0.17372 | -0.0074 | -2.5368
-15.5 | -0.4317 | 0.16276 | -0.0131 | -2.6524
-15 | -0.4121 | 0.15543 | -0.0175 | -2.6514
-14.5 | -0.4066 | 0.14444 | -0.0234 | -2.815
-14 | -0.4019 | 0.13371 | -0.0295 | -3.0058
-13.5 | -0.3959 | 0.12377 | -0.0353 | -3.1987
-13 | -0.3753 | 0.11755 | -0.0392 | -3.1927
-12.5 | -0.3679 | 0.10859 | -0.0446 | -3.388
-12 | -0.3724 | 0.0976 | -0.0512 | -3.8156
-11.5 | -0.4188 | 0.07865 | -0.0633 | -5.3249
-11 | -0.4651 | 0.06153 | -0.0758 | -7.5589
-10.5 | -0.5091 | 0.04947 | -0.0835 | -10.2911
-10 | -0.5259 | 0.04231 | -0.0862 | -12.4297
-9 | -0.5475 | 0.03126 | -0.0846 | -17.5144
-8.5 | -0.5476 | 0.02671 | -0.0808 | -20.5017
-8 | -0.5283 | 0.02313 | -0.0765 | -22.8405
-7.5 | -0.4959 | 0.02056 | -0.0724 | -24.1196
-7 | -0.4548 | 0.01885 | -0.0684 | -24.1273
-6.5 | -0.4088 | 0.01752 | -0.0646 | -23.3333
-6 | -0.3627 | 0.01593 | -0.0609 | -22.7684
-5.5 | -0.3162 | 0.01477 | -0.0574 | -21.4083
-5 | -0.2657 | 0.01379 | -0.0544 | -19.2676
-4.5 | -0.2139 | 0.01291 | -0.0518 | -16.5686
-4 | -0.1558 | 0.01219 | -0.0502 | -12.781
-3.5 | -0.0953 | 0.01161 | -0.049 | -8.2084
-3 | -0.0332 | 0.01111 | -0.0482 | -2.9883
-2.5 | 0.0082 | 0.00878 | -0.0457 | 0.93394
-2 | 0.0746 | 0.00861 | -0.0456 | 8.6643
-1.5 | 0.1439 | 0.00867 | -0.0459 | 16.5975
-1 | 0.2133 | 0.00871 | -0.0464 | 24.4891
-0.5 | 0.2824 | 0.00884 | -0.0468 | 31.9457
0 | 0.3518 | 0.00895 | -0.0475 | 39.3073
0.5 | 0.4215 | 0.00906 | -0.0482 | 46.5232
1 | 0.4907 | 0.00914 | -0.0488 | 53.6871
1.5 | 0.5597 | 0.00935 | -0.0494 | 59.861
2 | 0.6281 | 0.00946 | -0.0498 | 66.3953
2.5 | 0.6964 | 0.0096 | -0.0501 | 72.5417
3 | 0.7644 | 0.00984 | -0.0503 | 77.6829
3.5 | 0.8311 | 0.01001 | -0.0501 | 83.027
4 | 0.8981 | 0.01022 | -0.0498 | 87.8767
4.5 | 0.9623 | 0.01046 | -0.049 | 91.9981
5 | 1.0259 | 0.01069 | -0.0478 | 95.9682
5.5 | 1.084 | 0.01094 | -0.0457 | 99.0859
6 | 1.1366 | 0.01127 | -0.0425 | 100.8518
7 | 1.1986 | 0.01261 | -0.0299 | 95.0515
7.5 | 1.2163 | 0.01405 | -0.023 | 86.5694
8 | 1.2386 | 0.01683 | -0.0199 | 73.5948
8.5 | 1.2255 | 0.02117 | -0.014 | 57.8885
9 | 1.2125 | 0.02596 | -0.009 | 46.7065
9.5 | 1.195 | 0.0315 | -0.0048 | 37.9365
10 | 1.186 | 0.03697 | -0.0018 | 32.0801
10.5 | 1.1792 | 0.04264 | 0.0005 | 27.6548
11 | 1.1749 | 0.04851 | 0.0021 | 24.2197
11.5 | 1.1723 | 0.05453 | 0.0031 | 21.4983
12 | 1.1703 | 0.06088 | 0.0036 | 19.2231
12.5 | 1.1669 | 0.06771 | 0.0034 | 17.2338
13.5 | 1.1578 | 0.08274 | 0.0014 | 13.9932
14 | 1.154 | 0.09082 | -0.0005 | 12.7065
14.5 | 1.1477 | 0.09952 | -0.0031 | 11.5324
15 | 1.1455 | 0.10815 | -0.0061 | 10.5918
15.5 | 1.1387 | 0.11758 | -0.0099 | 9.6845
16 | 1.1395 | 0.12636 | -0.0137 | 9.0179
16.5 | 1.1382 | 0.13567 | -0.0182 | 8.3895
17 | 1.1347 | 0.14548 | -0.0233 | 7.7997
17.5 | 1.1304 | 0.15581 | -0.0292 | 7.255
18 | 1.122 | 0.16711 | -0.0362 | 6.7141
18.5 | 1.1128 | 0.1789 | -0.044 | 6.2202
19 | 1.0977 | 0.19221 | -0.0532 | 5.7109
19.5 | 1.0714 | 0.20867 | -0.0646 | 5.1344
20 | 1.0425 | 0.22734 | -0.077 | 4.5856

## 41. Re 1M Mach 0.00 (1)
BIGFOIL.COM POLAR EXPORT
NACA64-518 a=0.0
NACA64-518 a=0.0 |  |  |  | Cl Max: | 1.627 | at alpha= | 15 | deg
JavaFoil+Calcfoil stall+Eppler ext transition |  |  |  | L/D Max: | 120.452 | at alpha= | 7.5 | deg
Re: | 1000000 |  |  | Cd Min: | 0.00699 | at alpha= | -2 | deg
Mach: | 0 |  |  | Cl=0 at alpha= | -2.5081 | deg
|  |  |  | @ Cl=0.1, Cd= | 0.00699
|  |  |  | @ Cl=0.4, Cd= | 0.0072171
|  |  |  | @ Cl=0.6, Cd= | 0.0074963
alpha (deg) | Cl | Cd | Cm | Cl/Cd
-16 | -0.807 | 0.11823 | -0.009 | -6.822
-15.5 | -0.813 | 0.1131 | -0.01 | -7.189
-15 | -0.818 | 0.10605 | -0.01 | -7.71
-14.5 | -0.819 | 0.10035 | -0.011 | -8.162
-14 | -0.818 | 0.09442 | -0.011 | -8.659
-13.5 | -0.814 | 0.08769 | -0.012 | -9.281
-13 | -0.805 | 0.08268 | -0.012 | -9.743
-12.5 | -0.795 | 0.07685 | -0.013 | -10.344
-12 | -0.783 | 0.07011 | -0.014 | -11.167
-11.5 | -0.844 | 0.03157 | -0.02 | -26.732
-11 | -0.857 | 0.02036 | -0.022 | -42.086
-10.5 | -0.828 | 0.01928 | -0.023 | -42.947
-10 | -0.802 | 0.01698 | -0.024 | -47.251
-9.5 | -0.767 | 0.01583 | -0.024 | -48.492
-9 | -0.728 | 0.01482 | -0.025 | -49.143
-8.5 | -0.685 | 0.01404 | -0.026 | -48.785
-8 | -0.639 | 0.01323 | -0.027 | -48.284
-7.5 | -0.589 | 0.01266 | -0.027 | -46.535
-7 | -0.537 | 0.0116 | -0.028 | -46.288
-6.5 | -0.484 | 0.01151 | -0.029 | -42.081
-6 | -0.425 | 0.01112 | -0.03 | -38.256
-5.5 | -0.366 | 0.01053 | -0.03 | -34.74
-5 | -0.306 | 0.01023 | -0.031 | -29.879
-4.5 | -0.245 | 0.00985 | -0.032 | -24.853
-4 | -0.184 | 0.00976 | -0.032 | -18.829
-3.5 | -0.122 | 0.00951 | -0.033 | -12.873
-3 | -0.061 | 0.00943 | -0.034 | -6.432
-2.5 | 0.001 | 0.00928 | -0.034 | 0.132
-2 | 0.063 | 0.00699 | -0.035 | 9.056
-1.5 | 0.126 | 0.00699 | -0.036 | 17.978
-1 | 0.188 | 0.00705 | -0.037 | 26.665
-0.5 | 0.25 | 0.00707 | -0.037 | 35.388
0 | 0.312 | 0.00711 | -0.038 | 43.917
0.5 | 0.374 | 0.00718 | -0.039 | 52.123
1 | 0.437 | 0.00727 | -0.039 | 60.056
1.5 | 0.499 | 0.00734 | -0.04 | 67.982
2 | 0.561 | 0.00745 | -0.041 | 75.285
2.5 | 0.62 | 0.00752 | -0.042 | 82.393
3 | 0.678 | 0.00707 | -0.042 | 95.8
3.5 | 0.736 | 0.00775 | -0.043 | 95.034
4 | 0.795 | 0.00789 | -0.043 | 100.784
4.5 | 0.853 | 0.00806 | -0.044 | 105.843
5 | 0.911 | 0.00824 | -0.044 | 110.582
5.5 | 0.969 | 0.00844 | -0.045 | 114.774
6 | 1.026 | 0.00867 | -0.046 | 118.297
6.5 | 1.081 | 0.00904 | -0.046 | 119.596
7 | 1.135 | 0.00943 | -0.047 | 120.321
7.5 | 1.187 | 0.00986 | -0.047 | 120.452
8 | 1.234 | 0.01164 | -0.048 | 105.977
8.5 | 1.281 | 0.01282 | -0.048 | 99.936
9 | 1.327 | 0.01414 | -0.049 | 93.797
9.5 | 1.368 | 0.01597 | -0.049 | 85.671
10 | 1.397 | 0.02373 | -0.049 | 58.844
10.5 | 1.436 | 0.02523 | -0.05 | 56.896
11 | 1.472 | 0.02683 | -0.05 | 54.853
11.5 | 1.506 | 0.02848 | -0.051 | 52.862
12 | 1.536 | 0.03017 | -0.051 | 50.923
12.5 | 1.564 | 0.03201 | -0.052 | 48.847
13 | 1.585 | 0.03402 | -0.052 | 46.594
13.5 | 1.602 | 0.03622 | -0.053 | 44.229
14 | 1.615 | 0.03832 | -0.053 | 42.143
14.5 | 1.623 | 0.04109 | -0.054 | 39.496
15 | 1.627 | 0.04401 | -0.054 | 36.964
15.5 | 1.626 | 0.04698 | -0.054 | 34.617
16 | 1.622 | 0.05034 | -0.055 | 32.209
16.5 | 1.61 | 0.05346 | -0.055 | 30.121
17 | 1.594 | 0.05743 | -0.056 | 27.746
17.5 | 1.573 | 0.06124 | -0.056 | 25.679
18 | 1.548 | 0.06557 | -0.056 | 23.609
18.5 | 1.518 | 0.07106 | -0.056 | 21.361
19 | 1.481 | 0.07648 | -0.057 | 19.37
19.5 | 1.442 | 0.08253 | -0.057 | 17.469
20 | 1.397 | 0.0912 | -0.057 | 15.315

## 42. Re 1M Mach 0.00 (2)
BIGFOIL.COM POLAR EXPORT
NACA64-518 a=0.0
NACA64-518 a=0.0 |  |  |  | Cl Max: | 1.3435 | at alpha= | 18.5 | deg
XFOIL ncrit=9 |  |  |  | L/D Max: | 131.797 | at alpha= | 7.5 | deg
Re: | 1000000 |  |  | Cd Min: | 0.16157 | at alpha= | -20 | deg
Mach: | 0 |  |  | Cl=0 at alpha= | -2.5189 | deg
|  |  |  | @ Cl=0.1, Cd= | 0.0070199
|  |  |  | @ Cl=0.4, Cd= | 0.0071678
|  |  |  | @ Cl=0.6, Cd= | 0.0073625
alpha (deg) | Cl | Cd | Cm | Cl/Cd
-20 | -0.731 | 0.16157 | 0.002 | -4.5244
-19.5 | -1.0098 | 0.09303 | -0.0383 | -10.8546
-19 | -1.0877 | 0.07138 | -0.0517 | -15.2382
-18.5 | -1.1227 | 0.05956 | -0.058 | -18.8499
-18 | -1.1334 | 0.05203 | -0.0612 | -21.7836
-17.5 | -1.1435 | 0.04527 | -0.0633 | -25.2596
-17 | -1.1426 | 0.0402 | -0.0642 | -28.4229
-16.5 | -1.1356 | 0.03599 | -0.0645 | -31.5532
-16 | -1.1153 | 0.03227 | -0.0663 | -34.5615
-15.5 | -1.1038 | 0.02965 | -0.0643 | -37.2277
-15 | -1.0897 | 0.02705 | -0.0623 | -40.2847
-14.5 | -1.0755 | 0.02446 | -0.06 | -43.9697
-14 | -1.0568 | 0.02232 | -0.0576 | -47.3477
-13.5 | -1.0299 | 0.02083 | -0.0555 | -49.4431
-13 | -0.9977 | 0.01975 | -0.0536 | -50.5165
-12.5 | -0.962 | 0.0189 | -0.0518 | -50.8995
-12 | -0.9234 | 0.01827 | -0.0501 | -50.5419
-11.5 | -0.8839 | 0.01775 | -0.0482 | -49.7972
-11 | -0.852 | 0.01701 | -0.0451 | -50.0882
-10.5 | -0.8109 | 0.01643 | -0.0433 | -49.3548
-10 | -0.7651 | 0.01596 | -0.0422 | -47.9386
-9.5 | -0.7177 | 0.01548 | -0.0413 | -46.363
-9 | -0.6737 | 0.01466 | -0.04 | -45.955
-8.5 | -0.6252 | 0.01413 | -0.0393 | -44.2463
-8 | -0.5749 | 0.01362 | -0.0388 | -42.21
-7.5 | -0.5237 | 0.01316 | -0.0384 | -39.7948
-7 | -0.4759 | 0.01235 | -0.0376 | -38.5344
-6.5 | -0.4232 | 0.01192 | -0.0374 | -35.5034
-6 | -0.3689 | 0.0116 | -0.0375 | -31.8017
-5.5 | -0.317 | 0.01099 | -0.0372 | -28.8444
-5 | -0.2622 | 0.01065 | -0.0373 | -24.6197
-4.5 | -0.2077 | 0.01021 | -0.0374 | -20.3428
-4 | -0.1522 | 0.00985 | -0.0376 | -15.4518
-3.5 | -0.098 | 0.00935 | -0.0378 | -10.4813
-3 | -0.0534 | 0.00747 | -0.0372 | -7.1486
-2.5 | 0.0021 | 0.00713 | -0.0375 | 0.29453
-2 | 0.0606 | 0.00704 | -0.0382 | 8.608
-1.5 | 0.1193 | 0.00701 | -0.0389 | 17.0185
-1 | 0.1776 | 0.00708 | -0.0395 | 25.0847
-0.5 | 0.2364 | 0.00704 | -0.0402 | 33.5795
0 | 0.2955 | 0.00708 | -0.041 | 41.7373
0.5 | 0.3537 | 0.00716 | -0.0418 | 49.3994
1 | 0.4128 | 0.00717 | -0.0426 | 57.5732
1.5 | 0.4715 | 0.00721 | -0.0434 | 65.3953
2 | 0.5293 | 0.00733 | -0.0441 | 72.2101
2.5 | 0.5879 | 0.00735 | -0.0449 | 79.9864
3 | 0.646 | 0.00741 | -0.0456 | 87.1795
3.5 | 0.7033 | 0.00757 | -0.0462 | 92.9062
4 | 0.7613 | 0.0076 | -0.0469 | 100.1711
4.5 | 0.8183 | 0.00771 | -0.0475 | 106.1349
5 | 0.8749 | 0.00784 | -0.048 | 111.5944
5.5 | 0.9312 | 0.00794 | -0.0485 | 117.2796
6 | 0.9865 | 0.00807 | -0.0488 | 122.2429
6.5 | 1.0403 | 0.00826 | -0.0489 | 125.9443
7 | 1.0937 | 0.00843 | -0.0489 | 129.739
7.5 | 1.144 | 0.00868 | -0.0483 | 131.7972
8.5 | 1.2094 | 0.01025 | -0.0415 | 117.9902
9 | 1.2412 | 0.01147 | -0.039 | 108.2127
9.5 | 1.2497 | 0.01301 | -0.0328 | 96.0569
10 | 1.2553 | 0.01519 | -0.0275 | 82.6399
10.5 | 1.2617 | 0.01773 | -0.0232 | 71.1619
11 | 1.2666 | 0.02068 | -0.0194 | 61.2476
11.5 | 1.2709 | 0.02393 | -0.0162 | 53.1091
12 | 1.2763 | 0.02734 | -0.0135 | 46.6825
12.5 | 1.2798 | 0.03111 | -0.0112 | 41.1379
13 | 1.2849 | 0.03504 | -0.0095 | 36.6695
13.5 | 1.2866 | 0.0395 | -0.008 | 32.5722
14 | 1.2908 | 0.04396 | -0.007 | 29.3631
14.5 | 1.2981 | 0.04836 | -0.0064 | 26.8424
15 | 1.3054 | 0.05294 | -0.0062 | 24.6581
15.5 | 1.3142 | 0.05754 | -0.0062 | 22.8398
16 | 1.3209 | 0.06252 | -0.0065 | 21.1276
16.5 | 1.3306 | 0.06733 | -0.0071 | 19.7624
17 | 1.3315 | 0.07333 | -0.008 | 18.1576
17.5 | 1.3376 | 0.07891 | -0.0092 | 16.951
18 | 1.3434 | 0.08464 | -0.0106 | 15.8719
18.5 | 1.3435 | 0.09134 | -0.0126 | 14.7088
19 | 1.3364 | 0.0993 | -0.0152 | 13.4582
19.5 | 1.3389 | 0.10599 | -0.0176 | 12.6323
20 | 1.3386 | 0.11327 | -0.0206 | 11.8178

## 43. Re 1M Mach 0.10 (1)
BIGFOIL.COM POLAR EXPORT
NACA64-518 a=0.0
NACA64-518 a=0.0 |  |  |  | Cl Max: | 1.617 | at alpha= | 15 | deg
JavaFoil+Calcfoil stall+Eppler ext transition |  |  |  | L/D Max: | 119.742 | at alpha= | 7 | deg
Re: | 1000000 |  |  | Cd Min: | 0.00697 | at alpha= | -2 | deg
Mach: | 0.1 |  |  | Cl=0 at alpha= | -2.5081 | deg
|  |  |  | @ Cl=0.1, Cd= | 0.0069758
|  |  |  | @ Cl=0.4, Cd= | 0.0072205
|  |  |  | @ Cl=0.6, Cd= | 0.007511
alpha (deg) | Cl | Cd | Cm | Cl/Cd
-16 | -0.78 | 0.11954 | -0.009 | -6.524
-15.5 | -0.79 | 0.11242 | -0.01 | -7.028
-15 | -0.797 | 0.10753 | -0.01 | -7.41
-14.5 | -0.801 | 0.10188 | -0.011 | -7.864
-14 | -0.803 | 0.09557 | -0.011 | -8.399
-13.5 | -0.8 | 0.09113 | -0.011 | -8.776
-13 | -0.795 | 0.08409 | -0.012 | -9.458
-12.5 | -0.787 | 0.07812 | -0.013 | -10.071
-12 | -0.773 | 0.07383 | -0.013 | -10.472
-11.5 | -0.766 | 0.06347 | -0.015 | -12.068
-11 | -0.851 | 0.02129 | -0.022 | -39.955
-10.5 | -0.824 | 0.02006 | -0.023 | -41.069
-10 | -0.801 | 0.01732 | -0.024 | -46.264
-9.5 | -0.767 | 0.01611 | -0.024 | -47.636
-9 | -0.729 | 0.015 | -0.025 | -48.625
-8.5 | -0.686 | 0.01421 | -0.026 | -48.295
-8 | -0.64 | 0.01339 | -0.027 | -47.826
-7.5 | -0.591 | 0.01278 | -0.027 | -46.237
-7 | -0.539 | 0.01118 | -0.028 | -48.2
-6.5 | -0.486 | 0.01154 | -0.029 | -42.154
-6 | -0.427 | 0.01114 | -0.03 | -38.363
-5.5 | -0.367 | 0.01054 | -0.03 | -34.873
-5 | -0.307 | 0.01027 | -0.031 | -29.891
-4.5 | -0.246 | 0.00998 | -0.032 | -24.663
-4 | -0.185 | 0.00975 | -0.033 | -18.935
-3.5 | -0.123 | 0.00956 | -0.033 | -12.864
-3 | -0.061 | 0.00944 | -0.034 | -6.461
-2.5 | 0.001 | 0.00927 | -0.035 | 0.133
-2 | 0.064 | 0.00697 | -0.035 | 9.122
-1.5 | 0.126 | 0.00698 | -0.036 | 18.103
-1 | 0.189 | 0.00703 | -0.037 | 26.84
-0.5 | 0.251 | 0.00708 | -0.037 | 35.48
0 | 0.314 | 0.00711 | -0.038 | 44.174
0.5 | 0.376 | 0.00719 | -0.039 | 52.375
1 | 0.439 | 0.00727 | -0.04 | 60.389
1.5 | 0.501 | 0.00733 | -0.04 | 68.329
2 | 0.564 | 0.00745 | -0.041 | 75.634
2.5 | 0.623 | 0.00755 | -0.042 | 82.548
3 | 0.68 | 0.00711 | -0.042 | 95.697
3.5 | 0.739 | 0.00779 | -0.043 | 94.867
4 | 0.798 | 0.00795 | -0.043 | 100.479
4.5 | 0.857 | 0.00811 | -0.044 | 105.668
5 | 0.915 | 0.0083 | -0.045 | 110.316
5.5 | 0.973 | 0.0085 | -0.045 | 114.433
6 | 1.03 | 0.00876 | -0.046 | 117.553
6.5 | 1.086 | 0.00912 | -0.047 | 119.097
7 | 1.139 | 0.00952 | -0.047 | 119.742
7.5 | 1.192 | 0.00998 | -0.048 | 119.438
8 | 1.238 | 0.01182 | -0.048 | 104.76
8.5 | 1.286 | 0.013 | -0.049 | 98.866
9 | 1.331 | 0.01438 | -0.049 | 92.564
9.5 | 1.373 | 0.01627 | -0.049 | 84.37
10 | 1.401 | 0.02404 | -0.049 | 58.283
10.5 | 1.439 | 0.02562 | -0.05 | 56.191
11 | 1.475 | 0.02723 | -0.05 | 54.193
11.5 | 1.508 | 0.0289 | -0.051 | 52.18
12 | 1.538 | 0.0307 | -0.052 | 50.089
12.5 | 1.564 | 0.0325 | -0.052 | 48.124
13 | 1.584 | 0.03459 | -0.053 | 45.806
13.5 | 1.599 | 0.037 | -0.053 | 43.221
14 | 1.61 | 0.0391 | -0.053 | 41.182
14.5 | 1.616 | 0.0421 | -0.054 | 38.379
15 | 1.617 | 0.04492 | -0.054 | 35.991
15.5 | 1.613 | 0.04807 | -0.055 | 33.562
16 | 1.605 | 0.05158 | -0.055 | 31.12
16.5 | 1.59 | 0.05489 | -0.055 | 28.973
17 | 1.569 | 0.05903 | -0.056 | 26.579
17.5 | 1.543 | 0.06359 | -0.056 | 24.262
18 | 1.513 | 0.06835 | -0.056 | 22.136
18.5 | 1.479 | 0.07393 | -0.056 | 20.001
19 | 1.436 | 0.07985 | -0.057 | 17.986
19.5 | 1.388 | 0.08825 | -0.057 | 15.729
20 | 1.339 | 0.0969 | -0.056 | 13.815

## 44. Re 1M Mach 0.10 (2)
BIGFOIL.COM POLAR EXPORT
NACA64-518 a=0.0
NACA64-518 a=0.0 |  |  |  | Cl Max: | 1.334 | at alpha= | 18 | deg
XFOIL ncrit=9 |  |  |  | L/D Max: | 131.531 | at alpha= | 7.5 | deg
Re: | 1000000 |  |  | Cd Min: | 0.16942 | at alpha= | -20 | deg
Mach: | 0.1 |  |  | Cl=0 at alpha= | -2.5207 | deg
|  |  |  | @ Cl=0.1, Cd= | 0.0070502
|  |  |  | @ Cl=0.4, Cd= | 0.0071974
|  |  |  | @ Cl=0.6, Cd= | 0.0073814
alpha (deg) | Cl | Cd | Cm | Cl/Cd
-20 | -0.7042 | 0.16942 | 0.0058 | -4.1565
-19.5 | -0.7175 | 0.15636 | -0.0021 | -4.5888
-19 | -1.0276 | 0.08326 | -0.0459 | -12.3421
-18.5 | -1.0836 | 0.06667 | -0.0559 | -16.2532
-18 | -1.1032 | 0.05734 | -0.0606 | -19.2396
-17.5 | -1.1206 | 0.04918 | -0.0638 | -22.7857
-17 | -1.1245 | 0.04325 | -0.0654 | -26
-16 | -1.1054 | 0.0341 | -0.0683 | -32.4164
-15.5 | -1.096 | 0.03118 | -0.0664 | -35.1507
-15 | -1.0832 | 0.02836 | -0.0645 | -38.1946
-14.5 | -1.0696 | 0.02559 | -0.0624 | -41.7976
-13.5 | -1.0287 | 0.02143 | -0.0577 | -48.0028
-12.5 | -0.9616 | 0.01928 | -0.0538 | -49.8755
-12 | -0.9247 | 0.01849 | -0.0519 | -50.0108
-11.5 | -0.8833 | 0.018 | -0.0503 | -49.0722
-11 | -0.8466 | 0.01737 | -0.0478 | -48.7392
-10.5 | -0.8124 | 0.01662 | -0.0448 | -48.8809
-10 | -0.7667 | 0.01614 | -0.0436 | -47.5031
-9.5 | -0.72 | 0.01563 | -0.0425 | -46.0653
-9 | -0.6745 | 0.0149 | -0.0412 | -45.2685
-8.5 | -0.6272 | 0.01427 | -0.0402 | -43.9523
-8 | -0.5769 | 0.01374 | -0.0396 | -41.9869
-7.5 | -0.5258 | 0.01325 | -0.0391 | -39.683
-7 | -0.4777 | 0.01246 | -0.0382 | -38.3387
-6.5 | -0.4249 | 0.01199 | -0.038 | -35.4379
-6 | -0.3706 | 0.01165 | -0.0379 | -31.8112
-5.5 | -0.3184 | 0.01104 | -0.0376 | -28.8406
-5 | -0.2634 | 0.01069 | -0.0377 | -24.6399
-4.5 | -0.2085 | 0.01025 | -0.0377 | -20.3415
-4 | -0.1527 | 0.0099 | -0.0379 | -15.4242
-3.5 | -0.098 | 0.00942 | -0.0381 | -10.4034
-3 | -0.0509 | 0.00784 | -0.0377 | -6.4923
-2.5 | 0.0022 | 0.00717 | -0.0377 | 0.30683
-2 | 0.0612 | 0.00707 | -0.0384 | 8.6563
-1.5 | 0.1201 | 0.00704 | -0.0391 | 17.0597
-1 | 0.1789 | 0.00709 | -0.0398 | 25.2327
-0.5 | 0.2381 | 0.00707 | -0.0405 | 33.6775
0 | 0.2973 | 0.0071 | -0.0413 | 41.8732
0.5 | 0.356 | 0.00719 | -0.042 | 49.5132
1 | 0.4155 | 0.0072 | -0.0429 | 57.7083
1.5 | 0.4745 | 0.00724 | -0.0436 | 65.5387
2 | 0.5328 | 0.00735 | -0.0443 | 72.4898
2.5 | 0.5917 | 0.00737 | -0.0451 | 80.2849
3 | 0.6501 | 0.00745 | -0.0458 | 87.2617
3.5 | 0.7078 | 0.0076 | -0.0464 | 93.1316
4 | 0.7662 | 0.00764 | -0.0471 | 100.288
4.5 | 0.8234 | 0.00777 | -0.0477 | 105.9717
5 | 0.8806 | 0.00788 | -0.0482 | 111.7513
5.5 | 0.937 | 0.00799 | -0.0486 | 117.2716
6.5 | 1.0471 | 0.0083 | -0.0489 | 126.1566
7 | 1.1001 | 0.00851 | -0.0488 | 129.2714
7.5 | 1.1509 | 0.00875 | -0.0482 | 131.5314
8 | 1.1901 | 0.00944 | -0.0458 | 126.0699
8.5 | 1.2129 | 0.0104 | -0.0406 | 116.625
9 | 1.2407 | 0.01168 | -0.0373 | 106.2243
9.5 | 1.2487 | 0.01338 | -0.0314 | 93.3259
10 | 1.2541 | 0.01569 | -0.0263 | 79.9299
10.5 | 1.2605 | 0.01833 | -0.0221 | 68.767
11 | 1.2644 | 0.02144 | -0.0183 | 58.9739
12 | 1.2718 | 0.02843 | -0.0125 | 44.7344
12.5 | 1.2762 | 0.03224 | -0.0103 | 39.5844
13 | 1.279 | 0.03646 | -0.0085 | 35.0795
13.5 | 1.2804 | 0.04105 | -0.0072 | 31.1912
14 | 1.2855 | 0.04556 | -0.0063 | 28.2155
14.5 | 1.2929 | 0.05004 | -0.0058 | 25.8373
15 | 1.3007 | 0.05468 | -0.0056 | 23.7875
15.5 | 1.3077 | 0.05956 | -0.0057 | 21.956
16 | 1.3154 | 0.06456 | -0.0061 | 20.3748
16.5 | 1.3234 | 0.06967 | -0.0068 | 18.9953
17 | 1.3219 | 0.0761 | -0.0079 | 17.3706
17.5 | 1.33 | 0.08158 | -0.0091 | 16.303
18 | 1.334 | 0.08768 | -0.0107 | 15.2144
18.5 | 1.3318 | 0.09487 | -0.0129 | 14.0382
19 | 1.3277 | 0.10249 | -0.0155 | 12.9544
19.5 | 1.3282 | 0.10966 | -0.0183 | 12.112
20 | 1.3265 | 0.11729 | -0.0215 | 11.3096

## 45. Re 1M Mach 0.25 (1)
BIGFOIL.COM POLAR EXPORT
NACA64-518 a=0.0
NACA64-518 a=0.0 |  |  |  | Cl Max: | 1.57 | at alpha= | 13.5 | deg
JavaFoil+Calcfoil stall+Eppler ext transition |  |  |  | L/D Max: | 116.303 | at alpha= | 7 | deg
Re: | 1000000 |  |  | Cd Min: | 0.00707 | at alpha= | -2 | deg
Mach: | 0.25 |  |  | Cl=0 at alpha= | -2.5078 | deg
|  |  |  | @ Cl=0.1, Cd= | 0.0070915
|  |  |  | @ Cl=0.4, Cd= | 0.0073322
|  |  |  | @ Cl=0.6, Cd= | 0.0076863
alpha (deg) | Cl | Cd | Cm | Cl/Cd
-15 | -0.615 | 0.1152 | -0.01 | -5.342
-14.5 | -0.648 | 0.10839 | -0.01 | -5.982
-14 | -0.675 | 0.10414 | -0.011 | -6.482
-13.5 | -0.697 | 0.09676 | -0.011 | -7.203
-13 | -0.712 | 0.09078 | -0.012 | -7.847
-12.5 | -0.721 | 0.08541 | -0.012 | -8.442
-12 | -0.725 | 0.07877 | -0.013 | -9.199
-11.5 | -0.72 | 0.07502 | -0.013 | -9.604
-11 | -0.7 | 0.07023 | -0.006 | -9.967
-10.5 | -0.701 | 0.06118 | -0.016 | -11.465
-10 | -0.78 | 0.02097 | -0.024 | -37.205
-9.5 | -0.76 | 0.01821 | -0.025 | -41.71
-9 | -0.731 | 0.01614 | -0.026 | -45.26
-8.5 | -0.692 | 0.01511 | -0.026 | -45.789
-8 | -0.649 | 0.01409 | -0.027 | -46.02
-7.5 | -0.6 | 0.01337 | -0.028 | -44.909
-7 | -0.549 | 0.0128 | -0.029 | -42.864
-6.5 | -0.493 | 0.01111 | -0.03 | -44.384
-6 | -0.438 | 0.01155 | -0.031 | -37.891
-5.5 | -0.377 | 0.01081 | -0.031 | -34.859
-5 | -0.315 | 0.01045 | -0.032 | -30.136
-4.5 | -0.253 | 0.01016 | -0.033 | -24.844
-4 | -0.19 | 0.00996 | -0.033 | -19.043
-3.5 | -0.126 | 0.00977 | -0.034 | -12.921
-3 | -0.063 | 0.00958 | -0.035 | -6.537
-2.5 | 0.001 | 0.00938 | -0.036 | 0.135
-2 | 0.065 | 0.00707 | -0.036 | 9.239
-1.5 | 0.13 | 0.00711 | -0.037 | 18.247
-1 | 0.194 | 0.00712 | -0.038 | 27.27
-0.5 | 0.258 | 0.00716 | -0.039 | 36.06
0 | 0.323 | 0.00725 | -0.039 | 44.495
0.5 | 0.387 | 0.00732 | -0.04 | 52.8
1 | 0.451 | 0.00738 | -0.041 | 61.136
1.5 | 0.515 | 0.00751 | -0.041 | 68.591
2 | 0.579 | 0.00766 | -0.042 | 75.601
2.5 | 0.635 | 0.00773 | -0.043 | 82.104
3 | 0.696 | 0.00786 | -0.043 | 88.591
3.5 | 0.757 | 0.008 | -0.044 | 94.58
4 | 0.817 | 0.00817 | -0.045 | 100.082
4.5 | 0.877 | 0.00837 | -0.045 | 104.787
5 | 0.937 | 0.00859 | -0.046 | 109.108
5.5 | 0.996 | 0.00886 | -0.046 | 112.449
6 | 1.054 | 0.00914 | -0.047 | 115.257
6.5 | 1.111 | 0.00957 | -0.048 | 116.067
7 | 1.165 | 0.01002 | -0.048 | 116.303
7.5 | 1.217 | 0.01085 | -0.049 | 112.211
8 | 1.264 | 0.01283 | -0.049 | 98.515
8.5 | 1.311 | 0.01416 | -0.05 | 92.613
9 | 1.356 | 0.01589 | -0.05 | 85.333
9.5 | 1.384 | 0.02438 | -0.05 | 56.765
10 | 1.423 | 0.02597 | -0.051 | 54.802
10.5 | 1.458 | 0.02776 | -0.051 | 52.546
11 | 1.49 | 0.02966 | -0.052 | 50.252
11.5 | 1.518 | 0.03152 | -0.052 | 48.164
12 | 1.541 | 0.03364 | -0.053 | 45.804
12.5 | 1.559 | 0.03585 | -0.053 | 43.485
13 | 1.568 | 0.03829 | -0.054 | 40.953
13.5 | 1.57 | 0.04113 | -0.054 | 38.162
14 | 1.563 | 0.04436 | -0.055 | 35.247
14.5 | 1.551 | 0.04746 | -0.055 | 32.679
15 | 1.529 | 0.05159 | -0.055 | 29.643
15.5 | 1.5 | 0.05579 | -0.056 | 26.892
16 | 1.464 | 0.06029 | -0.056 | 24.285
16.5 | 1.415 | 0.06617 | -0.056 | 21.384
17 | 1.354 | 0.07356 | -0.056 | 18.413
17.5 | 1.284 | 0.08288 | -0.056 | 15.493
18 | 1.191 | 0.10358 | -0.054 | 11.502
18.5 | 1.056 | 0.15386 | -0.043 | 6.864

## 46. Re 1M Mach 0.25 (2)
BIGFOIL.COM POLAR EXPORT
NACA64-518 a=0.0
NACA64-518 a=0.0 |  |  |  | Cl Max: | 1.2862 | at alpha= | 17.5 | deg
XFOIL ncrit=9 |  |  |  | L/D Max: | 128.834 | at alpha= | 7 | deg
Re: | 1000000 |  |  | Cd Min: | 0.18426 | at alpha= | -19.5 | deg
Mach: | 0.25 |  |  | Cl=0 at alpha= | -2.5342 | deg
|  |  |  | @ Cl=0.1, Cd= | 0.0072039
|  |  |  | @ Cl=0.4, Cd= | 0.0073352
|  |  |  | @ Cl=0.6, Cd= | 0.0075476
alpha (deg) | Cl | Cd | Cm | Cl/Cd
-19.5 | -0.6306 | 0.18426 | 0.0107 | -3.4223
-19 | -0.6234 | 0.17534 | 0.0051 | -3.5554
-18.5 | -0.6183 | 0.16596 | -0.0008 | -3.7256
-18 | -0.6271 | 0.15342 | -0.0082 | -4.0875
-17.5 | -0.726 | 0.12271 | -0.0266 | -5.9164
-17 | -0.9603 | 0.07115 | -0.06 | -13.4968
-16 | -1.0181 | 0.0486 | -0.0742 | -20.9486
-15.5 | -1.0287 | 0.04259 | -0.0746 | -24.1536
-15 | -1.0334 | 0.03731 | -0.0745 | -27.6977
-14.5 | -1.0315 | 0.03283 | -0.0734 | -31.4194
-14 | -1.0203 | 0.02932 | -0.0717 | -34.7988
-13.5 | -1.0049 | 0.02632 | -0.0695 | -38.1801
-13 | -0.9864 | 0.02368 | -0.067 | -41.6554
-12.5 | -0.9565 | 0.02195 | -0.0646 | -43.5763
-12 | -0.9198 | 0.02072 | -0.0625 | -44.3919
-11.5 | -0.8807 | 0.01972 | -0.0604 | -44.6602
-11 | -0.8393 | 0.01895 | -0.0584 | -44.2902
-10.5 | -0.7982 | 0.01822 | -0.0561 | -43.809
-10 | -0.7642 | 0.01725 | -0.0528 | -44.3014
-9.5 | -0.7246 | 0.01671 | -0.0499 | -43.3633
-9 | -0.6787 | 0.01605 | -0.048 | -42.2866
-8.5 | -0.6342 | 0.01517 | -0.046 | -41.8062
-8 | -0.5851 | 0.01454 | -0.0446 | -40.2407
-7.5 | -0.5346 | 0.01388 | -0.0434 | -38.5159
-7 | -0.4824 | 0.01333 | -0.0425 | -36.189
-6.5 | -0.4335 | 0.01246 | -0.0412 | -34.7913
-6 | -0.3787 | 0.01201 | -0.0407 | -31.5321
-5.5 | -0.3251 | 0.0114 | -0.0401 | -28.5175
-5 | -0.2693 | 0.01095 | -0.0399 | -24.5936
-4.5 | -0.2127 | 0.01051 | -0.0398 | -20.2379
-4 | -0.1553 | 0.01018 | -0.0398 | -15.2554
-3.5 | -0.098 | 0.00972 | -0.0399 | -10.0823
-3 | -0.045 | 0.00885 | -0.0397 | -5.0847
-2.5 | 0.0033 | 0.00727 | -0.0391 | 0.45392
-2 | 0.0639 | 0.00718 | -0.0397 | 8.8997
-1.5 | 0.1244 | 0.00722 | -0.0403 | 17.2299
-1 | 0.1858 | 0.00718 | -0.0411 | 25.8774
-0.5 | 0.2468 | 0.00721 | -0.0418 | 34.2302
0.5 | 0.3691 | 0.00732 | -0.0433 | 50.4235
1 | 0.4303 | 0.00735 | -0.0441 | 58.5442
1.5 | 0.4907 | 0.00745 | -0.0448 | 65.8658
2 | 0.5517 | 0.0075 | -0.0456 | 73.56
2.5 | 0.6126 | 0.00756 | -0.0463 | 81.0317
3 | 0.6724 | 0.00771 | -0.0469 | 87.2114
3.5 | 0.7329 | 0.00778 | -0.0476 | 94.2031
4 | 0.7928 | 0.00786 | -0.0481 | 100.8651
4.5 | 0.8518 | 0.00803 | -0.0485 | 106.0772
5 | 0.9113 | 0.0081 | -0.0489 | 112.5062
5.5 | 0.969 | 0.00829 | -0.049 | 116.8878
6 | 1.0266 | 0.00841 | -0.0491 | 122.069
6.5 | 1.0832 | 0.00859 | -0.049 | 126.1001
7 | 1.1376 | 0.00883 | -0.0484 | 128.8335
7.5 | 1.186 | 0.00923 | -0.0469 | 128.494
8 | 1.2147 | 0.01018 | -0.0423 | 119.3222
8.5 | 1.22 | 0.01132 | -0.0337 | 107.7739
9 | 1.2381 | 0.01332 | -0.0299 | 92.9505
9.5 | 1.2451 | 0.01573 | -0.0249 | 79.1545
10 | 1.2472 | 0.0188 | -0.0202 | 66.3404
10.5 | 1.2486 | 0.02224 | -0.0162 | 56.1421
11 | 1.249 | 0.02603 | -0.0127 | 47.9831
11.5 | 1.2492 | 0.0301 | -0.0098 | 41.5017
12 | 1.2509 | 0.03442 | -0.0076 | 36.3422
12.5 | 1.2522 | 0.03902 | -0.0059 | 32.0912
13.5 | 1.254 | 0.04908 | -0.0036 | 25.5501
14 | 1.26 | 0.05402 | -0.0032 | 23.3247
14.5 | 1.2649 | 0.05929 | -0.0031 | 21.3341
15 | 1.2739 | 0.06436 | -0.0033 | 19.7933
15.5 | 1.2771 | 0.07026 | -0.0039 | 18.1768
16 | 1.283 | 0.07605 | -0.0047 | 16.8705
16.5 | 1.2822 | 0.08289 | -0.0062 | 15.4687
17 | 1.2846 | 0.08956 | -0.0079 | 14.3435
17.5 | 1.2862 | 0.09656 | -0.01 | 13.3202
18 | 1.282 | 0.10451 | -0.0127 | 12.2668
18.5 | 1.2737 | 0.11338 | -0.0163 | 11.2339
19 | 1.2736 | 0.12116 | -0.0196 | 10.5117
19.5 | 1.2708 | 0.12948 | -0.0235 | 9.8146
20 | 1.266 | 0.13826 | -0.028 | 9.1567

## 47. Re 1M Mach 0.50 (1)
BIGFOIL.COM POLAR EXPORT
NACA64-518 a=0.0
NACA64-518 a=0.0 |  |  |  | Cl Max: | 1.437 | at alpha= | 9.5 | deg
JavaFoil+Calcfoil stall+Eppler ext transition |  |  |  | L/D Max: | 101.955 | at alpha= | 5.5 | deg
Re: | 1000000 |  |  | Cd Min: | 0.00746 | at alpha= | -0.5 | deg
Mach: | 0.5 |  |  | Cl=0 at alpha= | -2.507 | deg
|  |  |  | @ Cl=0.1, Cd= | 0.0090487
|  |  |  | @ Cl=0.4, Cd= | 0.007966
|  |  |  | @ Cl=0.6, Cd= | 0.0083985
alpha (deg) | Cl | Cd | Cm | Cl/Cd
-20 | -0.993 | 0.20197 | -0.009 | -4.919
-19.5 | -0.966 | 0.19145 | -0.009 | -5.044
-19 | -0.938 | 0.18506 | -0.009 | -5.068
-18.5 | -0.91 | 0.18175 | -0.009 | -5.008
-18 | -0.882 | 0.17645 | -0.01 | -5.001
-17.5 | -0.852 | 0.1718 | -0.01 | -4.962
-17 | -0.824 | 0.16848 | -0.01 | -4.892
-16.5 | -0.796 | 0.16195 | -0.01 | -4.916
-16 | -0.768 | 0.15948 | -0.01 | -4.817
-15.5 | -0.74 | 0.14895 | -0.011 | -4.97
-15 | -0.711 | 0.14443 | -0.011 | -4.924
-14.5 | -0.682 | 0.13802 | -0.011 | -4.944
-14 | -0.654 | 0.1328 | -0.011 | -4.925
-13.5 | -0.626 | 0.12802 | -0.011 | -4.89
-13 | -0.598 | 0.1251 | -0.012 | -4.779
-12.5 | -0.57 | 0.12341 | -0.012 | -4.615
-12 | -0.541 | 0.11533 | -0.012 | -4.691
-11.5 | -0.512 | 0.10902 | -0.012 | -4.695
-11 | -0.484 | 0.10452 | -0.012 | -4.626
-10.5 | -0.455 | 0.09922 | -0.012 | -4.588
-10 | -0.428 | 0.07983 | -0.014 | -5.359
-9.5 | -0.399 | 0.09145 | -0.013 | -4.358
-9 | -0.371 | 0.06693 | -0.015 | -5.545
-8.5 | -0.449 | 0.05965 | -0.016 | -7.523
-8 | -0.519 | 0.05244 | -0.008 | -9.905
-7.5 | -0.509 | 0.04838 | -0.008 | -10.522
-7 | -0.576 | 0.01604 | -0.031 | -35.907
-6.5 | -0.527 | 0.01468 | -0.033 | -35.932
-6 | -0.469 | 0.01367 | -0.033 | -34.346
-5.5 | -0.408 | 0.01291 | -0.034 | -31.61
-5 | -0.344 | 0.01194 | -0.035 | -28.825
-4.5 | -0.278 | 0.01088 | -0.036 | -25.514
-4 | -0.211 | 0.01082 | -0.037 | -19.497
-3.5 | -0.141 | 0.01061 | -0.038 | -13.257
-3 | -0.07 | 0.01033 | -0.039 | -6.763
-2.5 | 0.001 | 0.01011 | -0.04 | 0.14
-2 | 0.073 | 0.00996 | -0.041 | 7.329
-1.5 | 0.145 | 0.00753 | -0.041 | 19.277
-1 | 0.217 | 0.00765 | -0.042 | 28.352
-0.5 | 0.289 | 0.00746 | -0.043 | 38.678
0 | 0.357 | 0.00788 | -0.043 | 45.304
0.5 | 0.427 | 0.00802 | -0.044 | 53.246
1 | 0.497 | 0.00817 | -0.045 | 60.778
1.5 | 0.566 | 0.0083 | -0.046 | 68.232
2 | 0.635 | 0.0085 | -0.046 | 74.761
2.5 | 0.699 | 0.00871 | -0.047 | 80.21
3 | 0.766 | 0.00894 | -0.048 | 85.748
3.5 | 0.833 | 0.00918 | -0.048 | 90.763
4 | 0.9 | 0.00947 | -0.049 | 94.949
4.5 | 0.965 | 0.00984 | -0.05 | 98.077
5 | 1.03 | 0.01021 | -0.05 | 100.918
5.5 | 1.094 | 0.01073 | -0.051 | 101.955
6 | 1.156 | 0.01134 | -0.052 | 101.938
6.5 | 1.217 | 0.01203 | -0.052 | 101.138
7 | 1.268 | 0.01466 | -0.053 | 86.497
7.5 | 1.318 | 0.01639 | -0.053 | 80.405
8 | 1.362 | 0.01869 | -0.054 | 72.886
8.5 | 1.389 | 0.02939 | -0.054 | 47.259
9 | 1.422 | 0.03187 | -0.054 | 44.61
9.5 | 1.437 | 0.03485 | -0.055 | 41.241
10 | 1.43 | 0.03809 | -0.055 | 37.557
10.5 | 1.383 | 0.042 | -0.056 | 32.934
11 | 1.211 | 0.0482 | -0.056 | 25.133
11.5 | 0.783 | 0.10478 | -0.024 | 7.469
12 | 0.81 | 0.10729 | -0.024 | 7.546
12.5 | 0.838 | 0.12396 | -0.027 | 6.758
13 | 0.865 | 0.1236 | -0.028 | 6.996
13.5 | 0.893 | 0.1354 | -0.03 | 6.596
14 | 0.92 | 0.13617 | -0.031 | 6.758
14.5 | 0.949 | 0.14368 | -0.034 | 6.604

## 48. Re 1M Mach 0.50 (2)
BIGFOIL.COM POLAR EXPORT
NACA64-518 a=0.0
NACA64-518 a=0.0 |  |  |  | Cl Max: | 1.2301 | at alpha= | 7.5 | deg
XFOIL ncrit=9 |  |  |  | L/D Max: | 114.139 | at alpha= | 6 | deg
Re: | 1000000 |  |  | Cd Min: | 0.24258 | at alpha= | -20 | deg
Mach: | 0.5 |  |  | Cl=0 at alpha= | -2.7002 | deg
|  |  |  | @ Cl=0.1, Cd= | 0.0078003
|  |  |  | @ Cl=0.4, Cd= | 0.0080502
|  |  |  | @ Cl=0.6, Cd= | 0.0083534
alpha (deg) | Cl | Cd | Cm | Cl/Cd
-20 | -0.5934 | 0.24258 | 0.0316 | -2.4462
-19.5 | -0.5687 | 0.23543 | 0.0266 | -2.4156
-19 | -0.5466 | 0.22813 | 0.0219 | -2.396
-18.5 | -0.5329 | 0.2172 | 0.0174 | -2.4535
-18 | -0.5136 | 0.20906 | 0.0129 | -2.4567
-17.5 | -0.4953 | 0.20018 | 0.008 | -2.4743
-17 | -0.4779 | 0.19114 | 0.0031 | -2.5003
-16.5 | -0.463 | 0.18132 | -0.0022 | -2.5535
-16 | -0.4551 | 0.16981 | -0.0081 | -2.6801
-15.5 | -0.443 | 0.16023 | -0.0135 | -2.7648
-15 | -0.4267 | 0.15188 | -0.0185 | -2.8095
-14.5 | -0.4186 | 0.1418 | -0.0242 | -2.952
-14 | -0.4148 | 0.13112 | -0.0303 | -3.1635
-13.5 | -0.4138 | 0.12032 | -0.0367 | -3.4392
-13 | -0.4036 | 0.11181 | -0.0419 | -3.6097
-12.5 | -0.4069 | 0.10108 | -0.0486 | -4.0255
-12 | -0.4142 | 0.09007 | -0.0555 | -4.5986
-11.5 | -0.4691 | 0.07 | -0.0694 | -6.7014
-11 | -0.5227 | 0.05448 | -0.0807 | -9.5943
-10.5 | -0.5716 | 0.04311 | -0.0865 | -13.2591
-10 | -0.5801 | 0.0371 | -0.0875 | -15.6361
-9.5 | -0.5855 | 0.03193 | -0.0864 | -18.337
-9 | -0.5902 | 0.02687 | -0.0835 | -21.965
-8.5 | -0.5769 | 0.02283 | -0.0794 | -25.2694
-8 | -0.5472 | 0.02053 | -0.0754 | -26.6537
-7.5 | -0.5092 | 0.01855 | -0.0713 | -27.4501
-7 | -0.4677 | 0.01684 | -0.0671 | -27.7732
-6.5 | -0.4271 | 0.01568 | -0.0623 | -27.2385
-6 | -0.3824 | 0.01445 | -0.0584 | -26.4637
-5.5 | -0.3319 | 0.01353 | -0.0553 | -24.5307
-5 | -0.279 | 0.0126 | -0.0526 | -22.1429
-4.5 | -0.2231 | 0.01181 | -0.0504 | -18.8908
-4 | -0.1612 | 0.01129 | -0.0492 | -14.2781
-3.5 | -0.0987 | 0.01074 | -0.0483 | -9.1899
-2.5 | 0.0247 | 0.00944 | -0.047 | 2.6165
-2 | 0.0762 | 0.00779 | -0.0456 | 9.7818
-1.5 | 0.1453 | 0.00782 | -0.046 | 18.5806
-1 | 0.2155 | 0.00783 | -0.0466 | 27.5223
-0.5 | 0.2853 | 0.00787 | -0.0472 | 36.2516
0 | 0.3549 | 0.00796 | -0.0478 | 44.5854
0.5 | 0.4249 | 0.0081 | -0.0486 | 52.4568
1 | 0.4947 | 0.00815 | -0.0493 | 60.6994
1.5 | 0.5643 | 0.00826 | -0.0499 | 68.3172
2 | 0.6331 | 0.00844 | -0.0504 | 75.0118
2.5 | 0.7023 | 0.00854 | -0.0508 | 82.2365
3 | 0.7709 | 0.00869 | -0.051 | 88.7112
3.5 | 0.8387 | 0.0089 | -0.0511 | 94.236
4 | 0.9064 | 0.00905 | -0.0509 | 100.1547
4.5 | 0.972 | 0.0093 | -0.0502 | 104.5161
5 | 1.0368 | 0.00949 | -0.0493 | 109.2518
5.5 | 1.0978 | 0.00977 | -0.0476 | 112.3644
6 | 1.1528 | 0.0101 | -0.0447 | 114.1386
6.5 | 1.1923 | 0.01057 | -0.0394 | 112.8004
7.5 | 1.2301 | 0.01352 | -0.0255 | 90.9837
8 | 1.2216 | 0.0164 | -0.0169 | 74.4878
9 | 1.2119 | 0.02589 | -0.0095 | 46.8096
9.5 | 1.2006 | 0.03104 | -0.0055 | 38.6791
10 | 1.1942 | 0.0363 | -0.0024 | 32.8981
10.5 | 1.1889 | 0.0418 | 0 | 28.4426
11 | 1.1862 | 0.04746 | 0.0018 | 24.9937
11.5 | 1.1857 | 0.05325 | 0.003 | 22.2667
12 | 1.1846 | 0.05944 | 0.0036 | 19.9293
12.5 | 1.1808 | 0.06619 | 0.0036 | 17.8396

## 49. Re 2M Mach 0.00 (1)
BIGFOIL.COM POLAR EXPORT
NACA64-518 a=0.0
NACA64-518 a=0.0 |  |  |  | Cl Max: | 1.636 | at alpha= | 15 | deg
JavaFoil+Calcfoil stall+Eppler ext transition |  |  |  | L/D Max: | 136.33 | at alpha= | 6 | deg
Re: | 2000000 |  |  | Cd Min: | 0.00608 | at alpha= | -2 | deg
Mach: | 0 |  |  | Cl=0 at alpha= | -2.5081 | deg
|  |  |  | @ Cl=0.1, Cd= | 0.0061094
|  |  |  | @ Cl=0.4, Cd= | 0.0062824
|  |  |  | @ Cl=0.6, Cd= | 0.0065129
alpha (deg) | Cl | Cd | Cm | Cl/Cd
-17 | -0.788 | 0.12684 | -0.009 | -6.21
-16.5 | -0.801 | 0.11684 | -0.01 | -6.856
-16 | -0.809 | 0.11216 | -0.01 | -7.215
-15.5 | -0.816 | 0.10648 | -0.01 | -7.665
-15 | -0.821 | 0.09964 | -0.011 | -8.242
-14.5 | -0.823 | 0.09409 | -0.011 | -8.746
-14 | -0.823 | 0.0876 | -0.012 | -9.391
-13.5 | -0.821 | 0.08069 | -0.013 | -10.169
-13 | -0.814 | 0.07511 | -0.013 | -10.835
-12.5 | -0.828 | 0.05596 | -0.016 | -14.801
-12 | -0.891 | 0.0237 | -0.02 | -37.586
-11.5 | -0.884 | 0.01916 | -0.021 | -46.13
-11 | -0.868 | 0.01639 | -0.022 | -52.942
-10.5 | -0.839 | 0.016 | -0.023 | -52.425
-10 | -0.81 | 0.01454 | -0.024 | -55.691
-9.5 | -0.774 | 0.01369 | -0.025 | -56.51
-9 | -0.734 | 0.0129 | -0.025 | -56.876
-8.5 | -0.69 | 0.01231 | -0.026 | -56.05
-8 | -0.643 | 0.01105 | -0.027 | -58.184
-7.5 | -0.596 | 0.01082 | -0.028 | -55.089
-7 | -0.542 | 0.01063 | -0.028 | -50.938
-6.5 | -0.484 | 0.01024 | -0.029 | -47.28
-6 | -0.425 | 0.00991 | -0.03 | -42.924
-5.5 | -0.366 | 0.00927 | -0.03 | -39.461
-5 | -0.306 | 0.00901 | -0.031 | -33.916
-4.5 | -0.245 | 0.00881 | -0.032 | -27.805
-4 | -0.184 | 0.0087 | -0.032 | -21.122
-3.5 | -0.122 | 0.00849 | -0.033 | -14.416
-3 | -0.061 | 0.00836 | -0.034 | -7.254
-2.5 | 0.001 | 0.00817 | -0.034 | 0.15
-2 | 0.063 | 0.00608 | -0.035 | 10.402
-1.5 | 0.126 | 0.00613 | -0.036 | 20.513
-1 | 0.188 | 0.00614 | -0.037 | 30.606
-0.5 | 0.25 | 0.00619 | -0.037 | 40.403
0 | 0.312 | 0.0062 | -0.038 | 50.385
0.5 | 0.374 | 0.00627 | -0.039 | 59.729
1 | 0.437 | 0.0063 | -0.039 | 69.331
1.5 | 0.499 | 0.00638 | -0.04 | 78.1
2 | 0.561 | 0.00646 | -0.041 | 86.803
2.5 | 0.62 | 0.00654 | -0.042 | 94.719
3 | 0.681 | 0.00659 | -0.042 | 103.417
3.5 | 0.742 | 0.00674 | -0.043 | 110.219
4 | 0.803 | 0.00682 | -0.044 | 117.858
4.5 | 0.864 | 0.00698 | -0.044 | 123.757
5 | 0.919 | 0.00711 | -0.045 | 129.229
5.5 | 0.976 | 0.00735 | -0.045 | 132.761
6 | 1.033 | 0.00757 | -0.046 | 136.33
6.5 | 1.087 | 0.00815 | -0.047 | 133.398
7 | 1.136 | 0.00943 | -0.047 | 120.532
7.5 | 1.187 | 0.01026 | -0.047 | 115.729
8 | 1.236 | 0.01119 | -0.048 | 110.472
8.5 | 1.283 | 0.01243 | -0.048 | 103.218
9 | 1.329 | 0.01393 | -0.049 | 95.338
9.5 | 1.37 | 0.01577 | -0.049 | 86.883
10 | 1.404 | 0.02075 | -0.05 | 67.651
10.5 | 1.443 | 0.02207 | -0.05 | 65.384
11 | 1.48 | 0.02348 | -0.051 | 63.027
11.5 | 1.513 | 0.02492 | -0.051 | 60.722
12 | 1.544 | 0.02639 | -0.052 | 58.522
12.5 | 1.572 | 0.02798 | -0.052 | 56.171
13 | 1.594 | 0.02977 | -0.053 | 53.545
13.5 | 1.611 | 0.03169 | -0.053 | 50.835
14 | 1.624 | 0.0335 | -0.054 | 48.466
14.5 | 1.632 | 0.03585 | -0.054 | 45.521
15 | 1.636 | 0.03834 | -0.055 | 42.671
15.5 | 1.636 | 0.04088 | -0.055 | 40.016
16 | 1.631 | 0.04375 | -0.055 | 37.289
16.5 | 1.621 | 0.04649 | -0.056 | 34.855
17 | 1.604 | 0.0498 | -0.056 | 32.205
17.5 | 1.584 | 0.05309 | -0.057 | 29.827
18 | 1.559 | 0.05664 | -0.057 | 27.532
18.5 | 1.53 | 0.06119 | -0.057 | 25.006
19 | 1.494 | 0.06546 | -0.057 | 22.83
19.5 | 1.456 | 0.07013 | -0.058 | 20.757
20 | 1.414 | 0.07602 | -0.058 | 18.6

## 50. Re 2M Mach 0.00 (2)
BIGFOIL.COM POLAR EXPORT
NACA64-518 a=0.0
NACA64-518 a=0.0 |  |  |  | Cl Max: | 1.4506 | at alpha= | 20 | deg
XFOIL ncrit=9 |  |  |  | L/D Max: | 154.038 | at alpha= | 6.5 | deg
Re: | 2000000 |  |  | Cd Min: | 0.15514 | at alpha= | -20 | deg
Mach: | 0 |  |  | Cl=0 at alpha= | -2.5963 | deg
|  |  |  | @ Cl=0.1, Cd= | 0.0060415
|  |  |  | @ Cl=0.4, Cd= | 0.0058301
|  |  |  | @ Cl=0.6, Cd= | 0.0060017
alpha (deg) | Cl | Cd | Cm | Cl/Cd
-20 | -0.7572 | 0.15514 | -0.0017 | -4.8808
-19.5 | -1.1078 | 0.0751 | -0.0496 | -14.751
-19 | -1.1432 | 0.06276 | -0.0565 | -18.2154
-18.5 | -1.1692 | 0.05309 | -0.0609 | -22.023
-18 | -1.1779 | 0.04637 | -0.0632 | -25.4022
-17 | -1.1716 | 0.03643 | -0.066 | -32.1603
-16.5 | -1.1663 | 0.03281 | -0.065 | -35.5471
-15.5 | -1.1463 | 0.02662 | -0.0619 | -43.0616
-15 | -1.1336 | 0.02393 | -0.0596 | -47.3715
-14.5 | -1.1164 | 0.02172 | -0.0571 | -51.3996
-14 | -1.0926 | 0.02007 | -0.0547 | -54.4395
-13.5 | -1.0669 | 0.01864 | -0.052 | -57.2371
-13 | -1.0404 | 0.01741 | -0.0489 | -59.7588
-12.5 | -1.0135 | 0.01636 | -0.0453 | -61.9499
-12 | -0.9846 | 0.01553 | -0.0416 | -63.3999
-11.5 | -0.9475 | 0.01456 | -0.0392 | -65.0755
-11 | -0.9116 | 0.01337 | -0.0368 | -68.1825
-10.5 | -0.8642 | 0.01279 | -0.0359 | -67.5684
-10 | -0.8138 | 0.01236 | -0.0354 | -65.8414
-9.5 | -0.7625 | 0.01195 | -0.035 | -63.8075
-9 | -0.7095 | 0.0116 | -0.0349 | -61.1638
-8.5 | -0.6571 | 0.01119 | -0.0346 | -58.7221
-8 | -0.6035 | 0.0108 | -0.0346 | -55.8796
-7.5 | -0.5489 | 0.0105 | -0.0347 | -52.2762
-7 | -0.4937 | 0.0102 | -0.0348 | -48.402
-6.5 | -0.4393 | 0.00981 | -0.0349 | -44.7808
-6 | -0.3832 | 0.00953 | -0.0352 | -40.2099
-5.5 | -0.3271 | 0.00925 | -0.0355 | -35.3622
-5 | -0.2707 | 0.00895 | -0.0359 | -30.2458
-4.5 | -0.2138 | 0.00874 | -0.0364 | -24.4622
-4 | -0.1565 | 0.00848 | -0.0369 | -18.4552
-3.5 | -0.0995 | 0.00822 | -0.0373 | -12.1046
-3 | -0.0432 | 0.0078 | -0.0378 | -5.5385
-2.5 | 0.0103 | 0.00697 | -0.0381 | 1.4778
-1.5 | 0.1214 | 0.00582 | -0.0391 | 20.8591
-1 | 0.1807 | 0.00578 | -0.0399 | 31.263
-0.5 | 0.2396 | 0.00579 | -0.0407 | 41.3817
0 | 0.2991 | 0.00575 | -0.0416 | 52.0174
0.5 | 0.3587 | 0.00576 | -0.0425 | 62.2743
1 | 0.4176 | 0.00586 | -0.0434 | 71.2628
1.5 | 0.4772 | 0.00585 | -0.0443 | 81.5726
2 | 0.5365 | 0.00589 | -0.0452 | 91.0866
2.5 | 0.595 | 0.006 | -0.0461 | 99.1667
3 | 0.6543 | 0.00602 | -0.047 | 108.6877
3.5 | 0.713 | 0.00607 | -0.0479 | 117.4629
4 | 0.7709 | 0.00619 | -0.0486 | 124.5396
4.5 | 0.8296 | 0.00623 | -0.0495 | 133.1621
5 | 0.8867 | 0.00639 | -0.0502 | 138.7637
5.5 | 0.9445 | 0.00648 | -0.0509 | 145.7562
6 | 1.0013 | 0.00663 | -0.0515 | 151.0256
6.5 | 1.0567 | 0.00686 | -0.052 | 154.0379
7 | 1.1069 | 0.00738 | -0.0516 | 149.9864
7.5 | 1.147 | 0.00841 | -0.0498 | 136.3853
8 | 1.1865 | 0.00928 | -0.0478 | 127.8556
8.5 | 1.2189 | 0.01024 | -0.0447 | 119.0332
9 | 1.235 | 0.01119 | -0.0385 | 110.3664
10 | 1.2596 | 0.01434 | -0.0282 | 87.8382
10.5 | 1.271 | 0.01651 | -0.0241 | 76.9836
11 | 1.2827 | 0.01893 | -0.0206 | 67.7602
11.5 | 1.2935 | 0.02163 | -0.0175 | 59.8012
12 | 1.3011 | 0.02475 | -0.0147 | 52.5697
12.5 | 1.3088 | 0.02804 | -0.0123 | 46.6762
13 | 1.3175 | 0.03151 | -0.0104 | 41.8121
13.5 | 1.3292 | 0.03495 | -0.009 | 38.0315
14 | 1.3421 | 0.03846 | -0.008 | 34.896
14.5 | 1.3569 | 0.04191 | -0.0073 | 32.3765
15 | 1.3699 | 0.04568 | -0.0067 | 29.9891
15.5 | 1.3841 | 0.04943 | -0.0064 | 28.0012
16 | 1.3926 | 0.05388 | -0.0063 | 25.8463
16.5 | 1.4083 | 0.05771 | -0.0064 | 24.403
17 | 1.4193 | 0.06212 | -0.0068 | 22.8477
17.5 | 1.4265 | 0.06713 | -0.0074 | 21.2498
18 | 1.4348 | 0.07213 | -0.0082 | 19.8919
18.5 | 1.4439 | 0.0772 | -0.0094 | 18.7034
19 | 1.448 | 0.08301 | -0.0108 | 17.4437
19.5 | 1.4474 | 0.08959 | -0.0127 | 16.1558
20 | 1.4506 | 0.09585 | -0.0147 | 15.1341

## 51. Re 2M Mach 0.10 (1)
BIGFOIL.COM POLAR EXPORT
NACA64-518 a=0.0
NACA64-518 a=0.0 |  |  |  | Cl Max: | 1.626 | at alpha= | 15 | deg
JavaFoil+Calcfoil stall+Eppler ext transition |  |  |  | L/D Max: | 135.929 | at alpha= | 6 | deg
Re: | 2000000 |  |  | Cd Min: | 0.00609 | at alpha= | -2 | deg
Mach: | 0.1 |  |  | Cl=0 at alpha= | -2.5081 | deg
|  |  |  | @ Cl=0.1, Cd= | 0.0061132
|  |  |  | @ Cl=0.4, Cd= | 0.0062967
|  |  |  | @ Cl=0.6, Cd= | 0.0065088
alpha (deg) | Cl | Cd | Cm | Cl/Cd
-16.5 | -0.769 | 0.12035 | -0.009 | -6.386
-16 | -0.783 | 0.11253 | -0.01 | -6.955
-15.5 | -0.793 | 0.10611 | -0.01 | -7.475
-15 | -0.8 | 0.10139 | -0.011 | -7.888
-14.5 | -0.805 | 0.09524 | -0.011 | -8.452
-14 | -0.807 | 0.0897 | -0.012 | -8.992
-13.5 | -0.804 | 0.08531 | -0.012 | -9.423
-13 | -0.801 | 0.07763 | -0.013 | -10.325
-12.5 | -0.798 | 0.06943 | -0.014 | -11.487
-12 | -0.791 | 0.06161 | -0.016 | -12.837
-11.5 | -0.876 | 0.02008 | -0.021 | -43.643
-11 | -0.864 | 0.01687 | -0.022 | -51.202
-10.5 | -0.836 | 0.0164 | -0.023 | -50.992
-10 | -0.809 | 0.01478 | -0.024 | -54.703
-9.5 | -0.774 | 0.0139 | -0.025 | -55.65
-9 | -0.735 | 0.01304 | -0.025 | -56.315
-8.5 | -0.691 | 0.01242 | -0.026 | -55.67
-8 | -0.645 | 0.01067 | -0.027 | -60.417
-7.5 | -0.599 | 0.01097 | -0.028 | -54.556
-7 | -0.544 | 0.01066 | -0.028 | -51
-6.5 | -0.486 | 0.01027 | -0.029 | -47.382
-6 | -0.427 | 0.00993 | -0.03 | -43.038
-5.5 | -0.367 | 0.0093 | -0.03 | -39.501
-5 | -0.307 | 0.00905 | -0.031 | -33.928
-4.5 | -0.246 | 0.00887 | -0.032 | -27.744
-4 | -0.185 | 0.00873 | -0.033 | -21.146
-3.5 | -0.123 | 0.00848 | -0.033 | -14.501
-3 | -0.061 | 0.00837 | -0.034 | -7.288
-2.5 | 0.001 | 0.00825 | -0.035 | 0.15
-2 | 0.064 | 0.00609 | -0.035 | 10.449
-1.5 | 0.126 | 0.00613 | -0.036 | 20.608
-1 | 0.189 | 0.00614 | -0.037 | 30.769
-0.5 | 0.251 | 0.00619 | -0.037 | 40.586
0 | 0.314 | 0.00623 | -0.038 | 50.405
0.5 | 0.376 | 0.00627 | -0.039 | 60.058
1 | 0.439 | 0.00634 | -0.04 | 69.181
1.5 | 0.501 | 0.00638 | -0.04 | 78.533
2 | 0.564 | 0.00646 | -0.041 | 87.277
2.5 | 0.623 | 0.00654 | -0.042 | 95.18
3 | 0.685 | 0.00664 | -0.043 | 103.031
3.5 | 0.746 | 0.00674 | -0.043 | 110.642
4 | 0.807 | 0.00689 | -0.044 | 117.227
4.5 | 0.865 | 0.00662 | -0.045 | 130.705
5 | 0.922 | 0.00716 | -0.045 | 128.746
5.5 | 0.98 | 0.00739 | -0.046 | 132.659
6 | 1.037 | 0.00763 | -0.046 | 135.929
6.5 | 1.091 | 0.00827 | -0.047 | 131.875
7 | 1.141 | 0.00957 | -0.047 | 119.197
7.5 | 1.192 | 0.01037 | -0.048 | 114.867
8 | 1.241 | 0.01135 | -0.048 | 109.3
8.5 | 1.288 | 0.01265 | -0.049 | 101.851
9 | 1.333 | 0.01418 | -0.049 | 94.023
9.5 | 1.375 | 0.01609 | -0.05 | 85.419
10 | 1.408 | 0.02102 | -0.05 | 66.989
10.5 | 1.447 | 0.02242 | -0.05 | 64.542
11 | 1.483 | 0.0238 | -0.051 | 62.312
11.5 | 1.516 | 0.0253 | -0.051 | 59.922
12 | 1.546 | 0.02688 | -0.052 | 57.501
12.5 | 1.572 | 0.02845 | -0.052 | 55.269
13 | 1.593 | 0.03026 | -0.053 | 52.633
13.5 | 1.608 | 0.03234 | -0.053 | 49.711
14 | 1.619 | 0.03414 | -0.054 | 47.424
14.5 | 1.624 | 0.03669 | -0.054 | 44.27
15 | 1.626 | 0.03919 | -0.055 | 41.49
15.5 | 1.623 | 0.04181 | -0.055 | 38.814
16 | 1.615 | 0.04485 | -0.056 | 36.007
16.5 | 1.6 | 0.04769 | -0.056 | 33.561
17 | 1.579 | 0.05115 | -0.056 | 30.879
17.5 | 1.554 | 0.05499 | -0.057 | 28.261
18 | 1.525 | 0.05883 | -0.057 | 25.921
18.5 | 1.491 | 0.06341 | -0.057 | 23.519
19 | 1.45 | 0.06796 | -0.058 | 21.335
19.5 | 1.405 | 0.07364 | -0.058 | 19.076
20 | 1.356 | 0.08072 | -0.058 | 16.805

## 52. Re 2M Mach 0.10 (2)
BIGFOIL.COM POLAR EXPORT
NACA64-518 a=0.0
NACA64-518 a=0.0 |  |  |  | Cl Max: | 1.4405 | at alpha= | 20 | deg
XFOIL ncrit=9 |  |  |  | L/D Max: | 151.124 | at alpha= | 6 | deg
Re: | 2000000 |  |  | Cd Min: | 0.16546 | at alpha= | -20 | deg
Mach: | 0.1 |  |  | Cl=0 at alpha= | -2.6015 | deg
|  |  |  | @ Cl=0.1, Cd= | 0.0058749
|  |  |  | @ Cl=0.4, Cd= | 0.005839
|  |  |  | @ Cl=0.6, Cd= | 0.0059707
alpha (deg) | Cl | Cd | Cm | Cl/Cd
-20 | -0.7198 | 0.16546 | 0.0036 | -4.3503
-19.5 | -0.731 | 0.153 | -0.004 | -4.7778
-19 | -1.0811 | 0.07382 | -0.0518 | -14.6451
-18.5 | -1.1287 | 0.0599 | -0.0595 | -18.8431
-18 | -1.1467 | 0.05142 | -0.0633 | -22.3007
-17 | -1.1499 | 0.03963 | -0.0676 | -29.0159
-16.5 | -1.1486 | 0.03542 | -0.067 | -32.428
-16 | -1.153 | 0.03089 | -0.0657 | -37.326
-15.5 | -1.1359 | 0.02826 | -0.0644 | -40.1946
-15 | -1.1264 | 0.02519 | -0.0623 | -44.7162
-14.5 | -1.1117 | 0.02267 | -0.0597 | -49.0384
-14 | -1.0891 | 0.02084 | -0.0573 | -52.2601
-13.5 | -1.0641 | 0.01926 | -0.0546 | -55.2492
-13 | -1.038 | 0.01789 | -0.0516 | -58.0212
-12.5 | -1.0108 | 0.01673 | -0.0481 | -60.4184
-12 | -0.9838 | 0.0158 | -0.0441 | -62.2658
-11.5 | -0.9489 | 0.01487 | -0.0411 | -63.813
-11 | -0.9113 | 0.01382 | -0.0388 | -65.9407
-10.5 | -0.8686 | 0.01293 | -0.0371 | -67.1771
-10 | -0.8179 | 0.0125 | -0.0365 | -65.432
-9.5 | -0.7668 | 0.01205 | -0.0359 | -63.6349
-9 | -0.7137 | 0.01168 | -0.0356 | -61.1045
-8.5 | -0.6604 | 0.0113 | -0.0354 | -58.4425
-8 | -0.6069 | 0.01088 | -0.0352 | -55.7812
-7.5 | -0.552 | 0.01056 | -0.0352 | -52.2727
-7 | -0.4961 | 0.01029 | -0.0354 | -48.2119
-6.5 | -0.4416 | 0.00985 | -0.0354 | -44.8325
-6 | -0.3853 | 0.00957 | -0.0356 | -40.2612
-5.5 | -0.3287 | 0.0093 | -0.0359 | -35.3441
-5 | -0.2721 | 0.00899 | -0.0363 | -30.267
-4.5 | -0.2147 | 0.00877 | -0.0367 | -24.4812
-4 | -0.1572 | 0.0085 | -0.0372 | -18.4941
-3.5 | -0.0998 | 0.00827 | -0.0376 | -12.0677
-3 | -0.0432 | 0.00783 | -0.0381 | -5.5172
-2.5 | 0.011 | 0.00706 | -0.0384 | 1.5581
-2 | 0.0627 | 0.00595 | -0.0385 | 10.5378
-1.5 | 0.1223 | 0.00583 | -0.0393 | 20.9777
-1 | 0.182 | 0.0058 | -0.0401 | 31.3793
-0.5 | 0.2412 | 0.00581 | -0.041 | 41.5146
0 | 0.3011 | 0.00576 | -0.0419 | 52.2743
0.5 | 0.361 | 0.00578 | -0.0428 | 62.4567
1 | 0.4205 | 0.00587 | -0.0436 | 71.6354
1.5 | 0.4804 | 0.00586 | -0.0446 | 81.9795
2 | 0.54 | 0.00591 | -0.0455 | 91.3706
3 | 0.6586 | 0.00603 | -0.0472 | 109.2206
3.5 | 0.7176 | 0.0061 | -0.0481 | 117.6393
4 | 0.7761 | 0.00621 | -0.0489 | 124.9758
4.5 | 0.8351 | 0.00626 | -0.0497 | 133.4026
5 | 0.8927 | 0.00641 | -0.0504 | 139.2668
5.5 | 0.9507 | 0.00652 | -0.0511 | 145.8129
6 | 1.008 | 0.00667 | -0.0517 | 151.1244
7 | 1.1138 | 0.00745 | -0.0516 | 149.5034
7.5 | 1.1534 | 0.0085 | -0.0496 | 135.6941
8 | 1.1924 | 0.00938 | -0.0474 | 127.1215
8.5 | 1.2225 | 0.01039 | -0.0438 | 117.6612
9 | 1.2335 | 0.01137 | -0.0366 | 108.4872
10 | 1.2593 | 0.01477 | -0.0269 | 85.2607
11 | 1.2804 | 0.01968 | -0.0194 | 65.061
11.5 | 1.2913 | 0.02246 | -0.0164 | 57.4933
12 | 1.297 | 0.02579 | -0.0136 | 50.2908
12.5 | 1.3045 | 0.02919 | -0.0112 | 44.69
13 | 1.3134 | 0.03277 | -0.0094 | 40.0793
13.5 | 1.3254 | 0.03628 | -0.0081 | 36.5325
14 | 1.3392 | 0.03979 | -0.0072 | 33.6567
14.5 | 1.3529 | 0.04343 | -0.0064 | 31.1513
15 | 1.3668 | 0.04721 | -0.006 | 28.9515
15.5 | 1.3796 | 0.05118 | -0.0057 | 26.9558
16 | 1.3893 | 0.05563 | -0.0056 | 24.9739
16.5 | 1.4031 | 0.05976 | -0.0058 | 23.4789
17 | 1.4123 | 0.0645 | -0.0063 | 21.8961
17.5 | 1.4171 | 0.06993 | -0.007 | 20.2646
18 | 1.4275 | 0.07482 | -0.0079 | 19.0791
18.5 | 1.4357 | 0.08013 | -0.0092 | 17.9171
19 | 1.4384 | 0.08626 | -0.0108 | 16.6752
19.5 | 1.4342 | 0.09353 | -0.0129 | 15.3341
20 | 1.4405 | 0.09948 | -0.0151 | 14.4803

## 53. Re 2M Mach 0.25 (1)
BIGFOIL.COM POLAR EXPORT
NACA64-518 a=0.0
NACA64-518 a=0.0 |  |  |  | Cl Max: | 1.578 | at alpha= | 13.5 | deg
JavaFoil+Calcfoil stall+Eppler ext transition |  |  |  | L/D Max: | 133.587 | at alpha= | 6 | deg
Re: | 2000000 |  |  | Cd Min: | 0.00619 | at alpha= | -2 | deg
Mach: | 0.25 |  |  | Cl=0 at alpha= | -2.5078 | deg
|  |  |  | @ Cl=0.1, Cd= | 0.00619
|  |  |  | @ Cl=0.4, Cd= | 0.0063663
|  |  |  | @ Cl=0.6, Cd= | 0.006641
alpha (deg) | Cl | Cd | Cm | Cl/Cd
-15.5 | -0.578 | 0.11694 | -0.01 | -4.945
-15 | -0.616 | 0.10914 | -0.01 | -5.648
-14.5 | -0.65 | 0.10372 | -0.011 | -6.264
-14 | -0.676 | 0.09904 | -0.011 | -6.829
-13.5 | -0.699 | 0.09186 | -0.012 | -7.604
-13 | -0.715 | 0.08579 | -0.012 | -8.329
-12.5 | -0.724 | 0.08103 | -0.013 | -8.93
-12 | -0.728 | 0.07383 | -0.014 | -9.867
-11.5 | -0.725 | 0.06947 | -0.014 | -10.434
-11 | -0.719 | 0.06234 | -0.015 | -11.537
-10.5 | -0.809 | 0.01915 | -0.023 | -42.254
-10 | -0.795 | 0.01665 | -0.024 | -47.781
-9.5 | -0.769 | 0.01533 | -0.025 | -50.127
-9 | -0.737 | 0.01397 | -0.026 | -52.732
-8.5 | -0.697 | 0.01317 | -0.027 | -52.933
-8 | -0.653 | 0.01237 | -0.027 | -52.808
-7.5 | -0.604 | 0.01066 | -0.028 | -56.711
-7 | -0.553 | 0.01115 | -0.029 | -49.552
-6.5 | -0.498 | 0.01056 | -0.03 | -47.153
-6 | -0.438 | 0.01018 | -0.031 | -43.015
-5.5 | -0.377 | 0.0095 | -0.031 | -39.677
-5 | -0.315 | 0.00925 | -0.032 | -34.062
-4.5 | -0.253 | 0.00903 | -0.033 | -27.965
-4 | -0.19 | 0.00885 | -0.033 | -21.42
-3.5 | -0.126 | 0.00861 | -0.034 | -14.662
-3 | -0.063 | 0.00849 | -0.035 | -7.375
-2.5 | 0.001 | 0.00835 | -0.036 | 0.152
-2 | 0.065 | 0.00619 | -0.036 | 10.551
-1.5 | 0.13 | 0.00619 | -0.037 | 20.979
-1 | 0.194 | 0.00624 | -0.038 | 31.097
-0.5 | 0.258 | 0.00625 | -0.039 | 41.308
0 | 0.323 | 0.00633 | -0.039 | 50.932
0.5 | 0.387 | 0.00635 | -0.04 | 60.943
1 | 0.451 | 0.00643 | -0.041 | 70.091
1.5 | 0.515 | 0.0065 | -0.041 | 79.194
2 | 0.579 | 0.00661 | -0.042 | 87.655
2.5 | 0.64 | 0.0067 | -0.043 | 95.483
3 | 0.703 | 0.00682 | -0.044 | 103.116
3.5 | 0.766 | 0.00698 | -0.044 | 109.729
4 | 0.824 | 0.00639 | -0.045 | 129.018
4.5 | 0.884 | 0.00717 | -0.046 | 123.37
5 | 0.944 | 0.00741 | -0.046 | 127.354
5.5 | 1.003 | 0.00765 | -0.047 | 131.092
6 | 1.061 | 0.00794 | -0.047 | 133.587
6.5 | 1.113 | 0.00936 | -0.048 | 118.92
7 | 1.166 | 0.01023 | -0.048 | 114.005
7.5 | 1.217 | 0.01113 | -0.049 | 109.328
8 | 1.266 | 0.01234 | -0.049 | 102.588
8.5 | 1.313 | 0.01386 | -0.05 | 94.763
9 | 1.358 | 0.01561 | -0.05 | 86.987
9.5 | 1.391 | 0.02135 | -0.05 | 65.132
10 | 1.43 | 0.02274 | -0.051 | 62.898
10.5 | 1.466 | 0.02434 | -0.051 | 60.236
11 | 1.498 | 0.02602 | -0.052 | 57.58
11.5 | 1.526 | 0.0276 | -0.053 | 55.272
12 | 1.549 | 0.02946 | -0.053 | 52.571
12.5 | 1.567 | 0.03145 | -0.054 | 49.834
13 | 1.577 | 0.03355 | -0.054 | 46.996
13.5 | 1.578 | 0.03606 | -0.055 | 43.765
14 | 1.572 | 0.0388 | -0.055 | 40.519
14.5 | 1.56 | 0.04141 | -0.055 | 37.661
15 | 1.538 | 0.04491 | -0.056 | 34.258
15.5 | 1.51 | 0.04858 | -0.056 | 31.09
16 | 1.475 | 0.05222 | -0.057 | 28.238
16.5 | 1.427 | 0.05686 | -0.057 | 25.093
17 | 1.368 | 0.06226 | -0.057 | 21.974
17.5 | 1.303 | 0.06822 | -0.057 | 19.096
18 | 1.226 | 0.07781 | -0.057 | 15.761
18.5 | 1.143 | 0.08868 | -0.056 | 12.894

## 54. Re 2M Mach 0.25 (2)
BIGFOIL.COM POLAR EXPORT
NACA64-518 a=0.0
NACA64-518 a=0.0 |  |  |  | Cl Max: | 1.3873 | at alpha= | 18.5 | deg
XFOIL ncrit=9 |  |  |  | L/D Max: | 153.185 | at alpha= | 6.5 | deg
Re: | 2000000 |  |  | Cd Min: | 0.18597 | at alpha= | -20 | deg
Mach: | 0.25 |  |  | Cl=0 at alpha= | -2.5918 | deg
|  |  |  | @ Cl=0.1, Cd= | 0.005969
|  |  |  | @ Cl=0.4, Cd= | 0.0059342
|  |  |  | @ Cl=0.6, Cd= | 0.0061031
alpha (deg) | Cl | Cd | Cm | Cl/Cd
-20 | -0.6649 | 0.18597 | 0.0129 | -3.5753
-19 | -0.6514 | 0.16712 | 0 | -3.8978
-18.5 | -0.6565 | 0.15697 | -0.0054 | -4.1823
-18 | -0.6725 | 0.14357 | -0.0134 | -4.6841
-17.5 | -0.9542 | 0.07865 | -0.0566 | -12.1322
-17 | -1.0131 | 0.06266 | -0.0665 | -16.1682
-16.5 | -1.0412 | 0.05281 | -0.0712 | -19.716
-16 | -1.0685 | 0.04421 | -0.074 | -24.1687
-15.5 | -1.0704 | 0.03888 | -0.0746 | -27.5309
-15 | -1.0768 | 0.03359 | -0.0741 | -32.0572
-14.5 | -1.077 | 0.02917 | -0.0725 | -36.9215
-14 | -1.0639 | 0.02603 | -0.0703 | -40.8721
-13.5 | -1.0456 | 0.02343 | -0.0677 | -44.6265
-13 | -1.0237 | 0.0212 | -0.0648 | -48.2877
-12.5 | -0.998 | 0.01936 | -0.0616 | -51.5496
-12 | -0.9709 | 0.01778 | -0.0581 | -54.6063
-11.5 | -0.943 | 0.01642 | -0.0541 | -57.43
-11 | -0.9159 | 0.01533 | -0.0493 | -59.7456
-10.5 | -0.8806 | 0.01427 | -0.0456 | -61.7099
-10 | -0.84 | 0.01318 | -0.0429 | -63.7329
-9.5 | -0.7879 | 0.01268 | -0.0416 | -62.1372
-9 | -0.7347 | 0.01219 | -0.0405 | -60.2707
-8.5 | -0.6789 | 0.01182 | -0.0399 | -57.4365
-7.5 | -0.5682 | 0.01092 | -0.0387 | -52.033
-7 | -0.511 | 0.0106 | -0.0384 | -48.2075
-6.5 | -0.454 | 0.01018 | -0.0382 | -44.5972
-6 | -0.3965 | 0.00983 | -0.0381 | -40.3357
-5.5 | -0.3377 | 0.00953 | -0.0382 | -35.4355
-4.5 | -0.2201 | 0.00893 | -0.0386 | -24.6473
-4 | -0.161 | 0.00865 | -0.0388 | -18.6127
-3.5 | -0.1013 | 0.00841 | -0.0393 | -12.0452
-2 | 0.066 | 0.00603 | -0.0398 | 10.9453
-1.5 | 0.1273 | 0.00592 | -0.0406 | 21.5034
0 | 0.3124 | 0.00585 | -0.0432 | 53.4017
0.5 | 0.3742 | 0.00593 | -0.0441 | 63.1029
1 | 0.436 | 0.00594 | -0.045 | 73.4007
1.5 | 0.4979 | 0.00598 | -0.0459 | 83.2609
2 | 0.5593 | 0.00607 | -0.0468 | 92.1417
2.5 | 0.6208 | 0.00612 | -0.0477 | 101.4379
3 | 0.6825 | 0.00616 | -0.0486 | 110.7955
3.5 | 0.7432 | 0.00628 | -0.0493 | 118.3439
4 | 0.8046 | 0.00635 | -0.0501 | 126.7087
5 | 0.9257 | 0.00657 | -0.0514 | 140.898
5.5 | 0.985 | 0.00675 | -0.0519 | 145.9259
6 | 1.0442 | 0.00692 | -0.0522 | 150.896
6.5 | 1.1014 | 0.00719 | -0.0523 | 153.185
7 | 1.1499 | 0.00789 | -0.0511 | 145.7414
7.5 | 1.1862 | 0.00903 | -0.0479 | 131.3621
8 | 1.2175 | 0.01006 | -0.044 | 121.0239
8.5 | 1.2256 | 0.01119 | -0.036 | 109.5264
9 | 1.2289 | 0.01274 | -0.0283 | 96.46
9.5 | 1.2473 | 0.01496 | -0.0252 | 83.3757
10 | 1.2543 | 0.01767 | -0.0208 | 70.9847
10.5 | 1.2636 | 0.02056 | -0.0171 | 61.4591
11 | 1.2685 | 0.02395 | -0.0137 | 52.9645
11.5 | 1.2759 | 0.02739 | -0.0108 | 46.5827
12 | 1.2787 | 0.03145 | -0.0083 | 40.6582
12.5 | 1.2837 | 0.03561 | -0.0064 | 36.0489
13 | 1.292 | 0.03976 | -0.005 | 32.495
13.5 | 1.3036 | 0.04379 | -0.0039 | 29.7694
14 | 1.3181 | 0.04772 | -0.0032 | 27.6215
14.5 | 1.3302 | 0.052 | -0.0027 | 25.5808
15 | 1.3431 | 0.05639 | -0.0025 | 23.8181
15.5 | 1.3512 | 0.06138 | -0.0025 | 22.0137
16 | 1.3633 | 0.06616 | -0.0028 | 20.6061
16.5 | 1.3723 | 0.0714 | -0.0035 | 19.2199
17 | 1.3751 | 0.07755 | -0.0045 | 17.7318
17.5 | 1.3833 | 0.08327 | -0.0058 | 16.6122
18 | 1.3871 | 0.08968 | -0.0074 | 15.4672
18.5 | 1.3873 | 0.0968 | -0.0097 | 14.3316
19 | 1.3807 | 0.105 | -0.0126 | 13.1495
19.5 | 1.3802 | 0.11261 | -0.0156 | 12.2565
20 | 1.3781 | 0.12055 | -0.0192 | 11.4318

## 55. Re 2M Mach 0.50 (1)
BIGFOIL.COM POLAR EXPORT
NACA64-518 a=0.0
NACA64-518 a=0.0 |  |  |  | Cl Max: | 1.444 | at alpha= | 9.5 | deg
JavaFoil+Calcfoil stall+Eppler ext transition |  |  |  | L/D Max: | 119.52 | at alpha= | 5.5 | deg
Re: | 2000000 |  |  | Cd Min: | 0.00652 | at alpha= | -1.5 | deg
Mach: | 0.5 |  |  | Cl=0 at alpha= | -2.507 | deg
|  |  |  | @ Cl=0.1, Cd= | 0.0079075
|  |  |  | @ Cl=0.4, Cd= | 0.0068379
|  |  |  | @ Cl=0.6, Cd= | 0.0072046
alpha (deg) | Cl | Cd | Cm | Cl/Cd
-20 | -0.995 | 0.18187 | -0.009 | -5.47
-19.5 | -0.966 | 0.1712 | -0.009 | -5.645
-19 | -0.938 | 0.16593 | -0.009 | -5.655
-18.5 | -0.911 | 0.16143 | -0.009 | -5.641
-18 | -0.883 | 0.15693 | -0.01 | -5.624
-17.5 | -0.853 | 0.15692 | -0.01 | -5.438
-17 | -0.825 | 0.14946 | -0.01 | -5.518
-16.5 | -0.796 | 0.14624 | -0.01 | -5.446
-16 | -0.768 | 0.14106 | -0.01 | -5.448
-15.5 | -0.741 | 0.13196 | -0.011 | -5.612
-15 | -0.712 | 0.13014 | -0.011 | -5.474
-14.5 | -0.683 | 0.1215 | -0.011 | -5.618
-14 | -0.654 | 0.11883 | -0.011 | -5.506
-13.5 | -0.626 | 0.11412 | -0.011 | -5.487
-13 | -0.598 | 0.10934 | -0.012 | -5.468
-12.5 | -0.57 | 0.10949 | -0.012 | -5.204
-12 | -0.541 | 0.10259 | -0.012 | -5.277
-11.5 | -0.512 | 0.09615 | -0.012 | -5.326
-11 | -0.484 | 0.09369 | -0.012 | -5.163
-10.5 | -0.456 | 0.08859 | -0.013 | -5.142
-10 | -0.428 | 0.07658 | -0.014 | -5.589
-9.5 | -0.399 | 0.08513 | -0.013 | -4.683
-9 | -0.371 | 0.06466 | -0.015 | -5.743
-8.5 | -0.449 | 0.05693 | -0.016 | -7.896
-8 | -0.527 | 0.05194 | -0.018 | -10.142
-7.5 | -0.606 | 0.01661 | -0.03 | -36.486
-7 | -0.581 | 0.01396 | -0.032 | -41.606
-6.5 | -0.531 | 0.01289 | -0.033 | -41.191
-6 | -0.472 | 0.01205 | -0.034 | -39.212
-5.5 | -0.41 | 0.01138 | -0.035 | -36.046
-5 | -0.347 | 0.01029 | -0.036 | -33.715
-4.5 | -0.28 | 0.00991 | -0.037 | -28.277
-4 | -0.211 | 0.00958 | -0.037 | -22.021
-3.5 | -0.141 | 0.00927 | -0.038 | -15.174
-3 | -0.07 | 0.00906 | -0.039 | -7.712
-2.5 | 0.001 | 0.00889 | -0.04 | 0.159
-2 | 0.073 | 0.00874 | -0.041 | 8.349
-1.5 | 0.145 | 0.00652 | -0.041 | 22.263
-1 | 0.217 | 0.00655 | -0.042 | 33.135
-0.5 | 0.289 | 0.00666 | -0.043 | 43.331
0 | 0.361 | 0.00675 | -0.044 | 53.442
0.5 | 0.432 | 0.00691 | -0.045 | 62.543
1 | 0.501 | 0.00664 | -0.045 | 75.463
1.5 | 0.571 | 0.00715 | -0.046 | 79.769
2 | 0.64 | 0.00728 | -0.047 | 87.96
2.5 | 0.704 | 0.00745 | -0.047 | 94.501
3 | 0.772 | 0.00761 | -0.048 | 101.452
3.5 | 0.84 | 0.00777 | -0.049 | 108.032
4 | 0.907 | 0.00804 | -0.049 | 112.817
4.5 | 0.972 | 0.0084 | -0.05 | 115.817
5 | 1.037 | 0.00878 | -0.051 | 118.226
5.5 | 1.102 | 0.00922 | -0.052 | 119.52
6 | 1.158 | 0.0113 | -0.052 | 102.492
6.5 | 1.217 | 0.01253 | -0.052 | 97.125
7 | 1.271 | 0.01395 | -0.053 | 91.128
7.5 | 1.32 | 0.01583 | -0.053 | 83.393
8 | 1.365 | 0.0182 | -0.054 | 75.014
8.5 | 1.395 | 0.02589 | -0.054 | 53.908
9 | 1.428 | 0.02812 | -0.055 | 50.792
9.5 | 1.444 | 0.0307 | -0.055 | 47.032
10 | 1.437 | 0.03358 | -0.056 | 42.807
10.5 | 1.39 | 0.03702 | -0.056 | 37.544
11 | 1.218 | 0.04205 | -0.057 | 28.966
11.5 | 0.784 | 0.08297 | -0.027 | 9.449
12 | 0.81 | 0.09729 | -0.025 | 8.326
12.5 | 0.838 | 0.10913 | -0.028 | 7.679
13 | 0.865 | 0.10904 | -0.028 | 7.933
13.5 | 0.895 | 0.11745 | -0.032 | 7.618
14 | 0.921 | 0.12039 | -0.032 | 7.646
14.5 | 0.953 | 0.13015 | -0.037 | 7.325

## 56. Re 2M Mach 0.50 (2)
BIGFOIL.COM POLAR EXPORT
NACA64-518 a=0.0
NACA64-518 a=0.0 |  |  |  | Cl Max: | 1.2433 | at alpha= | 14.5 | deg
XFOIL ncrit=9 |  |  |  | L/D Max: | 144.945 | at alpha= | 6 | deg
Re: | 2000000 |  |  | Cd Min: | 0.19092 | at alpha= | 19.5 | deg
Mach: | 0.5 |  |  | Cl=0 at alpha= | -2.716 | deg
|  |  |  | @ Cl=0.1, Cd= | 0.0073003
|  |  |  | @ Cl=0.4, Cd= | 0.0063814
|  |  |  | @ Cl=0.6, Cd= | 0.0066008
alpha (deg) | Cl | Cd | Cm | Cl/Cd
-14.5 | -0.4791 | 0.12887 | -0.0313 | -3.7177
-14 | -0.4855 | 0.11712 | -0.0389 | -4.1453
-13.5 | -0.5092 | 0.10308 | -0.0484 | -4.9399
-12.5 | -0.5776 | 0.07207 | -0.0707 | -8.0144
-12 | -0.6154 | 0.05832 | -0.0812 | -10.5521
-11.5 | -0.6302 | 0.04959 | -0.0862 | -12.7082
-11 | -0.6577 | 0.04102 | -0.0897 | -16.0336
-10.5 | -0.6941 | 0.03286 | -0.0905 | -21.1229
-10 | -0.7177 | 0.02637 | -0.0881 | -27.2165
-9.5 | -0.7186 | 0.02164 | -0.0838 | -33.207
-9 | -0.6996 | 0.01843 | -0.0787 | -37.9598
-8.5 | -0.6689 | 0.01626 | -0.0735 | -41.1378
-8 | -0.629 | 0.01489 | -0.0685 | -42.2431
-7.5 | -0.5912 | 0.0139 | -0.0626 | -42.5324
-7 | -0.5434 | 0.01294 | -0.0583 | -41.9938
-6.5 | -0.4868 | 0.01221 | -0.0552 | -39.869
-6 | -0.4282 | 0.01151 | -0.0526 | -37.2024
-5.5 | -0.3689 | 0.01078 | -0.0504 | -34.2208
-5 | -0.3049 | 0.01029 | -0.0491 | -29.6307
-4.5 | -0.2398 | 0.00979 | -0.0481 | -24.4944
-4 | -0.1735 | 0.00942 | -0.0474 | -18.4183
-3.5 | -0.106 | 0.00908 | -0.0471 | -11.674
-3 | -0.038 | 0.00879 | -0.0471 | -4.3231
-2.5 | 0.0289 | 0.00847 | -0.0471 | 3.412
-2 | 0.09 | 0.00749 | -0.0468 | 12.016
-1.5 | 0.1501 | 0.00635 | -0.0465 | 23.6378
-1 | 0.2207 | 0.00633 | -0.0472 | 34.8657
0 | 0.3627 | 0.00635 | -0.0489 | 57.1181
0.5 | 0.434 | 0.00641 | -0.0499 | 67.7067
1 | 0.504 | 0.00652 | -0.0506 | 77.3006
2 | 0.6466 | 0.00664 | -0.0523 | 97.3795
2.5 | 0.7165 | 0.00679 | -0.0529 | 105.5228
3 | 0.7875 | 0.0069 | -0.0534 | 114.1304
3.5 | 0.8583 | 0.00701 | -0.0539 | 122.4394
4 | 0.9272 | 0.0072 | -0.0539 | 128.7778
4.5 | 0.9979 | 0.00732 | -0.054 | 136.3251
5 | 1.0659 | 0.00755 | -0.0536 | 141.1788
5.5 | 1.1322 | 0.00782 | -0.0526 | 144.7826
6 | 1.1929 | 0.00823 | -0.0507 | 144.9453
6.5 | 1.2322 | 0.00906 | -0.0455 | 136.0044
7 | 1.2337 | 0.01068 | -0.0354 | 115.515
7.5 | 1.2333 | 0.01321 | -0.0271 | 93.3611
8.5 | 1.2217 | 0.02009 | -0.013 | 60.8113
9.5 | 1.2234 | 0.02914 | -0.0066 | 41.9835
10 | 1.2191 | 0.03412 | -0.0032 | 35.7298
10.5 | 1.2182 | 0.03917 | -0.0006 | 31.1003
11 | 1.2191 | 0.0444 | 0.0015 | 27.4572
11.5 | 1.2187 | 0.05002 | 0.0031 | 24.3643
12 | 1.2142 | 0.05628 | 0.0041 | 21.5743
12.5 | 1.2193 | 0.06211 | 0.0047 | 19.6313
13 | 1.2277 | 0.06799 | 0.0048 | 18.0571
13.5 | 1.2352 | 0.07421 | 0.0045 | 16.6447
14 | 1.2405 | 0.08097 | 0.0037 | 15.3205
14.5 | 1.2433 | 0.08829 | 0.0022 | 14.082
15 | 1.2431 | 0.09632 | 0.0001 | 12.9059
15.5 | 1.2355 | 0.10547 | -0.0032 | 11.7142
16 | 1.2307 | 0.11473 | -0.0069 | 10.7269
16.5 | 1.2245 | 0.12439 | -0.0113 | 9.844
17 | 1.2171 | 0.13455 | -0.0165 | 9.0457
17.5 | 1.2069 | 0.14534 | -0.0225 | 8.304
18 | 1.1982 | 0.15622 | -0.0289 | 7.67
18.5 | 1.1898 | 0.16738 | -0.0359 | 7.1084
19 | 1.1804 | 0.17894 | -0.0435 | 6.5966
19.5 | 1.1705 | 0.19092 | -0.0517 | 6.1308

## 57. Re 3M Mach 0.00 (1)
BIGFOIL.COM POLAR EXPORT
NACA64-518 a=0.0
NACA64-518 a=0.0 |  |  |  | Cl Max: | 1.641 | at alpha= | 15 | deg
JavaFoil+Calcfoil stall+Eppler ext transition |  |  |  | L/D Max: | 137.637 | at alpha= | 5.5 | deg
Re: | 3000000 |  |  | Cd Min: | 0.0057 | at alpha= | -2 | deg
Mach: | 0 |  |  | Cl=0 at alpha= | -2.5081 | deg
|  |  |  | @ Cl=0.1, Cd= | 0.0057
|  |  |  | @ Cl=0.4, Cd= | 0.005883
|  |  |  | @ Cl=0.6, Cd= | 0.0060863
alpha (deg) | Cl | Cd | Cm | Cl/Cd
-17.5 | -0.776 | 0.13001 | -0.009 | -5.971
-17 | -0.789 | 0.12349 | -0.009 | -6.393
-16.5 | -0.802 | 0.11485 | -0.01 | -6.982
-16 | -0.812 | 0.10851 | -0.01 | -7.479
-15.5 | -0.819 | 0.1027 | -0.011 | -7.97
-15 | -0.824 | 0.09583 | -0.011 | -8.6
-14.5 | -0.827 | 0.0894 | -0.012 | -9.251
-14 | -0.828 | 0.08263 | -0.013 | -10.02
-13.5 | -0.832 | 0.07221 | -0.014 | -11.517
-13 | -0.895 | 0.03416 | -0.018 | -26.196
-12.5 | -0.91 | 0.02352 | -0.02 | -38.704
-12 | -0.905 | 0.01953 | -0.021 | -46.337
-11.5 | -0.893 | 0.0167 | -0.022 | -53.46
-11 | -0.873 | 0.01489 | -0.022 | -58.612
-10.5 | -0.844 | 0.01414 | -0.023 | -59.659
-10 | -0.813 | 0.01338 | -0.024 | -60.799
-9.5 | -0.777 | 0.01264 | -0.025 | -61.49
-9 | -0.737 | 0.01195 | -0.025 | -61.678
-8.5 | -0.693 | 0.01087 | -0.026 | -63.709
-8 | -0.649 | 0.01055 | -0.027 | -61.53
-7.5 | -0.596 | 0.01019 | -0.028 | -58.492
-7 | -0.542 | 0.00987 | -0.028 | -54.867
-6.5 | -0.484 | 0.00952 | -0.029 | -50.859
-6 | -0.425 | 0.00931 | -0.03 | -45.683
-5.5 | -0.366 | 0.00869 | -0.03 | -42.099
-5 | -0.306 | 0.00843 | -0.031 | -36.23
-4.5 | -0.245 | 0.00825 | -0.032 | -29.668
-4 | -0.184 | 0.00813 | -0.032 | -22.604
-3.5 | -0.122 | 0.00792 | -0.033 | -15.444
-3 | -0.061 | 0.00786 | -0.034 | -7.721
-2.5 | 0.001 | 0.00769 | -0.034 | 0.16
-2 | 0.063 | 0.0057 | -0.035 | 11.108
-1.5 | 0.126 | 0.0057 | -0.036 | 22.033
-1 | 0.188 | 0.00572 | -0.037 | 32.851
-0.5 | 0.25 | 0.00577 | -0.037 | 43.319
0 | 0.312 | 0.00582 | -0.038 | 53.629
0.5 | 0.374 | 0.00585 | -0.039 | 64.06
1 | 0.437 | 0.00593 | -0.039 | 73.677
1.5 | 0.499 | 0.00599 | -0.04 | 83.205
2 | 0.561 | 0.00604 | -0.041 | 92.875
2.5 | 0.62 | 0.00611 | -0.042 | 101.467
3 | 0.681 | 0.00615 | -0.042 | 110.696
3.5 | 0.742 | 0.00628 | -0.043 | 118.164
4 | 0.803 | 0.00642 | -0.044 | 125.214
4.5 | 0.864 | 0.00664 | -0.044 | 130.215
5 | 0.925 | 0.00682 | -0.045 | 135.527
5.5 | 0.978 | 0.0071 | -0.046 | 137.637
6 | 1.03 | 0.00813 | -0.046 | 126.691
6.5 | 1.084 | 0.00874 | -0.046 | 124.087
7 | 1.137 | 0.0094 | -0.047 | 120.938
7.5 | 1.187 | 0.01027 | -0.048 | 115.612
8 | 1.236 | 0.01132 | -0.048 | 109.265
8.5 | 1.284 | 0.01252 | -0.048 | 102.575
9 | 1.329 | 0.01405 | -0.049 | 94.624
9.5 | 1.371 | 0.01581 | -0.049 | 86.718
10 | 1.408 | 0.01921 | -0.05 | 73.307
10.5 | 1.448 | 0.02042 | -0.05 | 70.881
11 | 1.484 | 0.02172 | -0.051 | 68.339
11.5 | 1.518 | 0.02305 | -0.051 | 65.856
12 | 1.549 | 0.02439 | -0.052 | 63.513
12.5 | 1.577 | 0.02589 | -0.052 | 60.895
13 | 1.599 | 0.02753 | -0.053 | 58.076
13.5 | 1.616 | 0.0293 | -0.053 | 55.153
14 | 1.629 | 0.03099 | -0.054 | 52.56
14.5 | 1.637 | 0.03314 | -0.054 | 49.399
15 | 1.641 | 0.03545 | -0.055 | 46.299
15.5 | 1.641 | 0.0378 | -0.055 | 43.426
16 | 1.637 | 0.04037 | -0.056 | 40.543
16.5 | 1.626 | 0.04284 | -0.056 | 37.962
17 | 1.61 | 0.04591 | -0.056 | 35.063
17.5 | 1.59 | 0.04891 | -0.057 | 32.501
18 | 1.565 | 0.05211 | -0.057 | 30.039
18.5 | 1.536 | 0.05632 | -0.058 | 27.279
19 | 1.501 | 0.06018 | -0.058 | 24.94
19.5 | 1.463 | 0.06443 | -0.058 | 22.701
20 | 1.421 | 0.06944 | -0.058 | 20.461

## 58. Re 3M Mach 0.00 (2)
BIGFOIL.COM POLAR EXPORT
NACA64-518 a=0.0
NACA64-518 a=0.0 |  |  |  | Cl Max: | 1.5055 | at alpha= | 20 | deg
XFOIL ncrit=9 |  |  |  | L/D Max: | 163.047 | at alpha= | 6 | deg
Re: | 3000000 |  |  | Cd Min: | 0.0878 | at alpha= | 20 | deg
Mach: | 0 |  |  | Cl=0 at alpha= | -2.6182 | deg
|  |  |  | @ Cl=0.1, Cd= | 0.005695
|  |  |  | @ Cl=0.4, Cd= | 0.0052597
|  |  |  | @ Cl=0.6, Cd= | 0.0054011
alpha (deg) | Cl | Cd | Cm | Cl/Cd
-20 | -1.2233 | 0.06482 | -0.0558 | -18.8723
-19.5 | -1.23 | 0.05747 | -0.0593 | -21.4025
-19 | -1.2475 | 0.04943 | -0.0625 | -25.2377
-18 | -1.2479 | 0.03813 | -0.0665 | -32.7275
-17.5 | -1.247 | 0.03431 | -0.0653 | -36.3451
-17 | -1.2374 | 0.03104 | -0.0644 | -39.8647
-16.5 | -1.2256 | 0.02808 | -0.0631 | -43.6467
-16 | -1.2095 | 0.02558 | -0.0614 | -47.283
-15.5 | -1.1894 | 0.02349 | -0.0596 | -50.6343
-15 | -1.1688 | 0.02154 | -0.0573 | -54.2618
-14.5 | -1.1453 | 0.01991 | -0.0549 | -57.5239
-14 | -1.1196 | 0.01853 | -0.0522 | -60.4209
-13.5 | -1.0927 | 0.01734 | -0.0492 | -63.0161
-13 | -1.0655 | 0.01632 | -0.0458 | -65.288
-12.5 | -1.0394 | 0.01545 | -0.0416 | -67.2751
-12 | -1.0024 | 0.01457 | -0.0392 | -68.7989
-11.5 | -0.961 | 0.01374 | -0.0374 | -69.9418
-11 | -0.916 | 0.01304 | -0.0361 | -70.2454
-10.5 | -0.8691 | 0.01239 | -0.0351 | -70.1453
-10 | -0.8265 | 0.01131 | -0.0335 | -73.0769
-9.5 | -0.7754 | 0.01082 | -0.0331 | -71.6636
-9 | -0.7219 | 0.01046 | -0.033 | -69.0153
-8.5 | -0.6679 | 0.01011 | -0.033 | -66.0633
-8 | -0.6128 | 0.00981 | -0.0332 | -62.4669
-7.5 | -0.5576 | 0.0095 | -0.0334 | -58.6947
-7 | -0.5019 | 0.00919 | -0.0336 | -54.6137
-6.5 | -0.4454 | 0.00896 | -0.034 | -49.7098
-6 | -0.3888 | 0.00869 | -0.0344 | -44.7411
-5.5 | -0.3319 | 0.00845 | -0.0348 | -39.2781
-5 | -0.2743 | 0.00825 | -0.0353 | -33.2485
-4 | -0.1589 | 0.00783 | -0.0365 | -20.2937
-3.5 | -0.101 | 0.00763 | -0.0371 | -13.2372
-3 | -0.0436 | 0.00734 | -0.0377 | -5.9401
-2.5 | 0.0135 | 0.00695 | -0.0383 | 1.9424
-1.5 | 0.1224 | 0.00537 | -0.0391 | 22.7933
-1 | 0.1819 | 0.00528 | -0.04 | 34.4508
-0.5 | 0.2414 | 0.00525 | -0.041 | 45.981
0 | 0.3008 | 0.00523 | -0.0419 | 57.5143
0.5 | 0.3606 | 0.00522 | -0.0428 | 69.0805
1 | 0.4201 | 0.00528 | -0.0438 | 79.5644
1.5 | 0.4797 | 0.00531 | -0.0447 | 90.339
2 | 0.5395 | 0.00533 | -0.0457 | 101.2195
2.5 | 0.5987 | 0.0054 | -0.0467 | 110.8704
3 | 0.6579 | 0.00545 | -0.0476 | 120.7156
3.5 | 0.7172 | 0.0055 | -0.0486 | 130.4
4 | 0.7756 | 0.00562 | -0.0494 | 138.0071
4.5 | 0.8345 | 0.00567 | -0.0504 | 147.1781
5 | 0.8922 | 0.0058 | -0.0511 | 153.8276
5.5 | 0.9496 | 0.00596 | -0.0519 | 159.3289
6 | 1.006 | 0.00617 | -0.0525 | 163.047
6.5 | 1.0577 | 0.00669 | -0.0524 | 158.1016
7 | 1.1017 | 0.00764 | -0.0512 | 144.2016
7.5 | 1.1452 | 0.00847 | -0.0499 | 135.2066
8 | 1.1857 | 0.00929 | -0.048 | 127.6319
8.5 | 1.2201 | 0.01017 | -0.0452 | 119.9705
9 | 1.2385 | 0.0111 | -0.0395 | 111.5766
9.5 | 1.2442 | 0.01233 | -0.0322 | 100.9084
10 | 1.2662 | 0.01372 | -0.0289 | 92.2886
10.5 | 1.2806 | 0.01566 | -0.0249 | 81.7752
11 | 1.2943 | 0.01789 | -0.0214 | 72.3477
11.5 | 1.3067 | 0.02041 | -0.0183 | 64.0225
12 | 1.3175 | 0.02323 | -0.0155 | 56.7155
12.5 | 1.3289 | 0.02618 | -0.0132 | 50.7601
13 | 1.3446 | 0.029 | -0.0115 | 46.3655
13.5 | 1.3621 | 0.03185 | -0.0101 | 42.7661
14 | 1.3785 | 0.03492 | -0.009 | 39.4759
14.5 | 1.3952 | 0.03808 | -0.0081 | 36.6387
15 | 1.4095 | 0.04156 | -0.0074 | 33.9148
15.5 | 1.4259 | 0.04496 | -0.0069 | 31.7149
16 | 1.4375 | 0.04891 | -0.0066 | 29.3907
16.5 | 1.4519 | 0.05269 | -0.0065 | 27.5555
17 | 1.4652 | 0.0567 | -0.0066 | 25.8413
17.5 | 1.4756 | 0.06113 | -0.0069 | 24.1387
18 | 1.4815 | 0.06619 | -0.0074 | 22.3825
18.5 | 1.4924 | 0.07081 | -0.0082 | 21.0761
19 | 1.5001 | 0.07591 | -0.0093 | 19.7616
19.5 | 1.505 | 0.08151 | -0.0106 | 18.464
20 | 1.5055 | 0.0878 | -0.0124 | 17.1469

## 59. Re 3M Mach 0.10 (1)
BIGFOIL.COM POLAR EXPORT
NACA64-518 a=0.0
NACA64-518 a=0.0 |  |  |  | Cl Max: | 1.631 | at alpha= | 15 | deg
JavaFoil+Calcfoil stall+Eppler ext transition |  |  |  | L/D Max: | 136.886 | at alpha= | 5.5 | deg
Re: | 3000000 |  |  | Cd Min: | 0.0057 | at alpha= | -2 | deg
Mach: | 0.1 |  |  | Cl=0 at alpha= | -2.5081 | deg
|  |  |  | @ Cl=0.1, Cd= | 0.0057174
|  |  |  | @ Cl=0.4, Cd= | 0.0059014
|  |  |  | @ Cl=0.6, Cd= | 0.0061022
alpha (deg) | Cl | Cd | Cm | Cl/Cd
-16.5 | -0.77 | 0.11726 | -0.01 | -6.568
-16 | -0.783 | 0.11054 | -0.01 | -7.085
-15.5 | -0.794 | 0.10397 | -0.011 | -7.636
-15 | -0.802 | 0.09787 | -0.011 | -8.197
-14.5 | -0.808 | 0.09149 | -0.012 | -8.829
-14 | -0.811 | 0.08509 | -0.012 | -9.528
-13.5 | -0.807 | 0.08154 | -0.013 | -9.903
-13 | -0.811 | 0.07024 | -0.014 | -11.551
-12.5 | -0.883 | 0.02948 | -0.019 | -29.956
-12 | -0.883 | 0.02377 | -0.02 | -37.131
-11.5 | -0.886 | 0.01748 | -0.022 | -50.653
-11 | -0.869 | 0.01528 | -0.022 | -56.873
-10.5 | -0.841 | 0.01446 | -0.023 | -58.19
-10 | -0.813 | 0.01359 | -0.024 | -59.807
-9.5 | -0.777 | 0.0128 | -0.025 | -60.718
-9 | -0.738 | 0.01208 | -0.025 | -61.065
-8.5 | -0.694 | 0.01044 | -0.026 | -66.501
-8 | -0.651 | 0.01069 | -0.027 | -60.912
-7.5 | -0.599 | 0.01023 | -0.028 | -58.533
-7 | -0.544 | 0.00998 | -0.028 | -54.467
-6.5 | -0.486 | 0.00966 | -0.029 | -50.355
-6 | -0.427 | 0.00932 | -0.03 | -45.827
-5.5 | -0.367 | 0.00874 | -0.03 | -42.041
-5 | -0.307 | 0.00849 | -0.031 | -36.182
-4.5 | -0.246 | 0.00831 | -0.032 | -29.593
-4 | -0.185 | 0.00816 | -0.033 | -22.638
-3.5 | -0.123 | 0.00795 | -0.033 | -15.472
-3 | -0.061 | 0.00786 | -0.034 | -7.756
-2.5 | 0.001 | 0.00769 | -0.035 | 0.161
-2 | 0.064 | 0.0057 | -0.035 | 11.165
-1.5 | 0.126 | 0.00573 | -0.036 | 22.028
-1 | 0.189 | 0.00572 | -0.037 | 33.028
-0.5 | 0.251 | 0.00577 | -0.037 | 43.553
0 | 0.314 | 0.00582 | -0.038 | 53.972
0.5 | 0.376 | 0.00589 | -0.039 | 63.898
1 | 0.439 | 0.00592 | -0.04 | 74.158
1.5 | 0.501 | 0.006 | -0.04 | 83.541
2 | 0.564 | 0.00609 | -0.041 | 92.536
2.5 | 0.623 | 0.00611 | -0.042 | 101.993
3 | 0.685 | 0.00622 | -0.043 | 110.051
3.5 | 0.746 | 0.00629 | -0.043 | 118.635
4 | 0.807 | 0.00648 | -0.044 | 124.572
4.5 | 0.869 | 0.00664 | -0.045 | 130.758
5 | 0.929 | 0.0069 | -0.045 | 134.738
5.5 | 0.982 | 0.00717 | -0.046 | 136.886
6 | 1.034 | 0.00821 | -0.046 | 125.948
6.5 | 1.089 | 0.00882 | -0.047 | 123.397
7 | 1.141 | 0.00953 | -0.047 | 119.741
7.5 | 1.192 | 0.0104 | -0.048 | 114.645
8 | 1.241 | 0.01148 | -0.048 | 108.101
8.5 | 1.288 | 0.01271 | -0.049 | 101.379
9 | 1.334 | 0.0143 | -0.049 | 93.292
9.5 | 1.376 | 0.01608 | -0.05 | 85.548
10 | 1.412 | 0.01946 | -0.05 | 72.584
10.5 | 1.451 | 0.02075 | -0.05 | 69.943
11 | 1.488 | 0.02202 | -0.051 | 67.558
11.5 | 1.521 | 0.0234 | -0.052 | 64.983
12 | 1.551 | 0.02486 | -0.052 | 62.373
12.5 | 1.577 | 0.02633 | -0.053 | 59.903
13 | 1.598 | 0.02802 | -0.053 | 57.03
13.5 | 1.613 | 0.02993 | -0.054 | 53.894
14 | 1.624 | 0.0316 | -0.054 | 51.403
14.5 | 1.63 | 0.03398 | -0.055 | 47.969
15 | 1.631 | 0.0362 | -0.055 | 45.069
15.5 | 1.628 | 0.03866 | -0.055 | 42.12
16 | 1.621 | 0.04138 | -0.056 | 39.17
16.5 | 1.606 | 0.04394 | -0.056 | 36.553
17 | 1.585 | 0.0471 | -0.057 | 33.655
17.5 | 1.56 | 0.05062 | -0.057 | 30.815
18 | 1.531 | 0.0541 | -0.057 | 28.301
18.5 | 1.498 | 0.05823 | -0.058 | 25.719
19 | 1.456 | 0.06227 | -0.058 | 23.387
19.5 | 1.412 | 0.06748 | -0.058 | 20.922
20 | 1.364 | 0.07361 | -0.058 | 18.529

## 60. Re 3M Mach 0.10 (2)
BIGFOIL.COM POLAR EXPORT
NACA64-518 a=0.0
NACA64-518 a=0.0 |  |  |  | Cl Max: | 1.4983 | at alpha= | 20 | deg
XFOIL ncrit=9 |  |  |  | L/D Max: | 163.371 | at alpha= | 6 | deg
Re: | 3000000 |  |  | Cd Min: | 0.09098 | at alpha= | 20 | deg
Mach: | 0.1 |  |  | Cl=0 at alpha= | -2.6211 | deg
|  |  |  | @ Cl=0.1, Cd= | 0.0055785
|  |  |  | @ Cl=0.4, Cd= | 0.0052771
|  |  |  | @ Cl=0.6, Cd= | 0.0054169
alpha (deg) | Cl | Cd | Cm | Cl/Cd
-20 | -1.1533 | 0.07735 | -0.0503 | -14.9101
-19.5 | -1.1784 | 0.06633 | -0.0567 | -17.7657
-19 | -1.208 | 0.05593 | -0.0618 | -21.5984
-18 | -1.2244 | 0.04179 | -0.0681 | -29.2989
-17 | -1.2229 | 0.03339 | -0.0668 | -36.6247
-16.5 | -1.2143 | 0.02998 | -0.0657 | -40.5037
-16 | -1.201 | 0.02712 | -0.0641 | -44.2847
-15.5 | -1.1828 | 0.02475 | -0.0623 | -47.7899
-15 | -1.1639 | 0.02256 | -0.0601 | -51.5913
-14.5 | -1.1419 | 0.02071 | -0.0577 | -55.1376
-14 | -1.117 | 0.01917 | -0.055 | -58.2681
-13.5 | -1.0905 | 0.01785 | -0.0521 | -61.0924
-13 | -1.063 | 0.01672 | -0.0487 | -63.5766
-12.5 | -1.0367 | 0.01574 | -0.0446 | -65.864
-12 | -1.0044 | 0.01488 | -0.0412 | -67.5
-11.5 | -0.9642 | 0.01399 | -0.0391 | -68.9207
-11 | -0.92 | 0.01324 | -0.0376 | -69.4864
-10.5 | -0.8734 | 0.01255 | -0.0363 | -69.5936
-9.5 | -0.7801 | 0.01092 | -0.034 | -71.4377
-9 | -0.7262 | 0.01055 | -0.0338 | -68.8341
-8.5 | -0.6721 | 0.01017 | -0.0337 | -66.0865
-8 | -0.6166 | 0.00986 | -0.0338 | -62.5355
-7.5 | -0.5608 | 0.00956 | -0.0339 | -58.6611
-7 | -0.5049 | 0.00924 | -0.0341 | -54.6429
-6.5 | -0.448 | 0.00899 | -0.0344 | -49.8331
-6 | -0.391 | 0.00874 | -0.0348 | -44.7368
-5.5 | -0.3338 | 0.00848 | -0.0352 | -39.3632
-5 | -0.2758 | 0.00827 | -0.0357 | -33.3495
-4.5 | -0.2181 | 0.00805 | -0.0362 | -27.0932
-4 | -0.1596 | 0.00786 | -0.0368 | -20.3053
-3.5 | -0.1014 | 0.00766 | -0.0374 | -13.2376
-3 | -0.0435 | 0.00738 | -0.038 | -5.8943
-2.5 | 0.0139 | 0.00699 | -0.0385 | 1.9886
-2 | 0.0663 | 0.00588 | -0.0388 | 11.2755
-1.5 | 0.1233 | 0.00537 | -0.0394 | 22.9609
-1 | 0.1832 | 0.00529 | -0.0403 | 34.6314
-0.5 | 0.243 | 0.00527 | -0.0412 | 46.1101
0 | 0.3029 | 0.00524 | -0.0421 | 57.8053
0.5 | 0.363 | 0.00524 | -0.0431 | 69.2748
1 | 0.4229 | 0.0053 | -0.044 | 79.7925
1.5 | 0.483 | 0.00532 | -0.045 | 90.7895
2 | 0.5431 | 0.00535 | -0.046 | 101.514
2.5 | 0.6026 | 0.00542 | -0.0469 | 111.1808
3 | 0.6623 | 0.00547 | -0.0479 | 121.0786
3.5 | 0.722 | 0.00552 | -0.0488 | 130.7971
4 | 0.7807 | 0.00565 | -0.0497 | 138.177
4.5 | 0.8402 | 0.00569 | -0.0506 | 147.6626
5 | 0.8983 | 0.00582 | -0.0513 | 154.3471
5.5 | 0.9559 | 0.00599 | -0.052 | 159.5826
6 | 1.0129 | 0.0062 | -0.0526 | 163.371
6.5 | 1.0644 | 0.00676 | -0.0524 | 157.4556
7 | 1.1086 | 0.0077 | -0.0512 | 143.974
7.5 | 1.1517 | 0.00854 | -0.0497 | 134.8595
8 | 1.1909 | 0.00941 | -0.0475 | 126.5569
8.5 | 1.2244 | 0.01029 | -0.0444 | 118.9893
9 | 1.2368 | 0.01128 | -0.0376 | 109.6454
9.5 | 1.2432 | 0.01262 | -0.0306 | 98.5103
10.5 | 1.2799 | 0.01619 | -0.0237 | 79.055
11 | 1.2928 | 0.01855 | -0.0202 | 69.6927
11.5 | 1.3038 | 0.02125 | -0.0171 | 61.3553
12 | 1.3138 | 0.02422 | -0.0143 | 54.2444
12.5 | 1.3258 | 0.02721 | -0.0121 | 48.7247
13 | 1.3408 | 0.03021 | -0.0104 | 44.3827
13.5 | 1.358 | 0.03319 | -0.0091 | 40.9159
14 | 1.3753 | 0.03626 | -0.0081 | 37.9288
14.5 | 1.3912 | 0.03959 | -0.0072 | 35.1402
15 | 1.4063 | 0.04308 | -0.0065 | 32.6439
15.5 | 1.4215 | 0.0467 | -0.0061 | 30.439
16 | 1.4318 | 0.05087 | -0.0057 | 28.1463
16.5 | 1.4468 | 0.05473 | -0.0057 | 26.4352
17 | 1.4588 | 0.05897 | -0.0059 | 24.738
17.5 | 1.4682 | 0.06363 | -0.0063 | 23.074
18 | 1.4751 | 0.06871 | -0.0069 | 21.4685
18.5 | 1.4869 | 0.07332 | -0.0078 | 20.2796
19 | 1.494 | 0.07863 | -0.0089 | 19.0004
19.5 | 1.4969 | 0.08461 | -0.0104 | 17.6918
20 | 1.4983 | 0.09098 | -0.0123 | 16.4685

## 61. Re 3M Mach 0.25 (1)
BIGFOIL.COM POLAR EXPORT
NACA64-518 a=0.0
NACA64-518 a=0.0 |  |  |  | Cl Max: | 1.583 | at alpha= | 13.5 | deg
JavaFoil+Calcfoil stall+Eppler ext transition |  |  |  | L/D Max: | 144.515 | at alpha= | 4.5 | deg
Re: | 3000000 |  |  | Cd Min: | 0.00576 | at alpha= | -1.5 | deg
Mach: | 0.25 |  |  | Cl=0 at alpha= | -2.5078 | deg
|  |  |  | @ Cl=0.1, Cd= | 0.0057646
|  |  |  | @ Cl=0.4, Cd= | 0.0059842
|  |  |  | @ Cl=0.6, Cd= | 0.0061675
alpha (deg) | Cl | Cd | Cm | Cl/Cd
-15.5 | -0.579 | 0.11308 | -0.01 | -5.119
-15 | -0.617 | 0.10632 | -0.01 | -5.806
-14.5 | -0.651 | 0.1005 | -0.011 | -6.475
-14 | -0.677 | 0.09639 | -0.011 | -7.025
-13.5 | -0.7 | 0.08869 | -0.012 | -7.897
-13 | -0.717 | 0.08267 | -0.013 | -8.671
-12.5 | -0.726 | 0.07826 | -0.013 | -9.272
-12 | -0.732 | 0.0702 | -0.014 | -10.429
-11.5 | -0.729 | 0.06552 | -0.015 | -11.134
-11 | -0.803 | 0.02576 | -0.022 | -31.175
-10.5 | -0.818 | 0.01664 | -0.023 | -49.188
-10 | -0.801 | 0.01464 | -0.024 | -54.687
-9.5 | -0.773 | 0.01403 | -0.025 | -55.094
-9 | -0.74 | 0.01289 | -0.026 | -57.395
-8.5 | -0.7 | 0.0122 | -0.027 | -57.395
-8 | -0.656 | 0.01041 | -0.028 | -62.951
-7.5 | -0.608 | 0.01082 | -0.028 | -56.143
-7 | -0.556 | 0.0103 | -0.029 | -53.976
-6.5 | -0.498 | 0.00989 | -0.03 | -50.343
-6 | -0.438 | 0.00955 | -0.031 | -45.833
-5.5 | -0.377 | 0.00892 | -0.031 | -42.25
-5 | -0.315 | 0.00863 | -0.032 | -36.481
-4.5 | -0.253 | 0.00846 | -0.033 | -29.856
-4 | -0.19 | 0.00827 | -0.033 | -22.939
-3.5 | -0.126 | 0.00807 | -0.034 | -15.652
-3 | -0.063 | 0.00797 | -0.035 | -7.853
-2.5 | 0.001 | 0.00779 | -0.036 | 0.163
-2 | 0.065 | 0.00577 | -0.036 | 11.333
-1.5 | 0.13 | 0.00576 | -0.037 | 22.523
-1 | 0.194 | 0.00581 | -0.038 | 33.419
-0.5 | 0.258 | 0.00583 | -0.039 | 44.314
0 | 0.323 | 0.0059 | -0.039 | 54.708
0.5 | 0.387 | 0.00597 | -0.04 | 64.776
1 | 0.451 | 0.00604 | -0.041 | 74.594
1.5 | 0.515 | 0.00613 | -0.041 | 84.066
2 | 0.579 | 0.00614 | -0.042 | 94.295
2.5 | 0.64 | 0.00622 | -0.043 | 102.873
3 | 0.703 | 0.00632 | -0.044 | 111.322
3.5 | 0.766 | 0.00643 | -0.044 | 119.245
4 | 0.829 | 0.00665 | -0.045 | 124.753
4.5 | 0.887 | 0.00614 | -0.046 | 144.515
5 | 0.947 | 0.00698 | -0.046 | 135.633
5.5 | 1.003 | 0.00764 | -0.047 | 131.304
6 | 1.058 | 0.00868 | -0.047 | 121.907
6.5 | 1.113 | 0.00936 | -0.048 | 118.904
7 | 1.167 | 0.01017 | -0.048 | 114.658
7.5 | 1.218 | 0.01119 | -0.049 | 108.808
8 | 1.267 | 0.01248 | -0.049 | 101.508
8.5 | 1.314 | 0.01387 | -0.05 | 94.696
9 | 1.358 | 0.01585 | -0.05 | 85.672
9.5 | 1.395 | 0.0198 | -0.051 | 70.474
10 | 1.435 | 0.02107 | -0.051 | 68.076
10.5 | 1.47 | 0.02254 | -0.052 | 65.235
11 | 1.502 | 0.02407 | -0.052 | 62.413
11.5 | 1.53 | 0.02556 | -0.053 | 59.865
12 | 1.554 | 0.02727 | -0.053 | 56.96
12.5 | 1.572 | 0.0291 | -0.054 | 54.009
13 | 1.582 | 0.03109 | -0.054 | 50.885
13.5 | 1.583 | 0.0333 | -0.055 | 47.547
14 | 1.577 | 0.03591 | -0.055 | 43.932
14.5 | 1.565 | 0.03846 | -0.056 | 40.689
15 | 1.544 | 0.04154 | -0.056 | 37.166
15.5 | 1.516 | 0.04481 | -0.056 | 33.822
16 | 1.48 | 0.04817 | -0.057 | 30.73
16.5 | 1.432 | 0.05226 | -0.057 | 27.41
17 | 1.375 | 0.05689 | -0.057 | 24.166
17.5 | 1.31 | 0.06236 | -0.058 | 21.001
18 | 1.235 | 0.07038 | -0.058 | 17.55
18.5 | 1.154 | 0.07849 | -0.057 | 14.704

## 62. Re 3M Mach 0.25 (2)
BIGFOIL.COM POLAR EXPORT
NACA64-518 a=0.0
NACA64-518 a=0.0 |  |  |  | Cl Max: | 1.4471 | at alpha= | 18.5 | deg
XFOIL ncrit=9 |  |  |  | L/D Max: | 163.869 | at alpha= | 6 | deg
Re: | 3000000 |  |  | Cd Min: | 0.18514 | at alpha= | -20 | deg
Mach: | 0.25 |  |  | Cl=0 at alpha= | -2.6374 | deg
|  |  |  | @ Cl=0.1, Cd= | 0.0059152
|  |  |  | @ Cl=0.4, Cd= | 0.0053589
|  |  |  | @ Cl=0.6, Cd= | 0.005514
alpha (deg) | Cl | Cd | Cm | Cl/Cd
-20 | -0.6666 | 0.18514 | 0.012 | -3.6005
-19.5 | -0.6592 | 0.17754 | 0.0078 | -3.713
-19 | -0.6578 | 0.16764 | 0.0017 | -3.9239
-18.5 | -0.6608 | 0.15672 | -0.005 | -4.2164
-17.5 | -1.0394 | 0.06658 | -0.0645 | -15.6113
-17 | -1.0762 | 0.05514 | -0.0707 | -19.5176
-16.5 | -1.1006 | 0.04649 | -0.074 | -23.6739
-16 | -1.1155 | 0.03976 | -0.0753 | -28.0558
-15.5 | -1.1184 | 0.03468 | -0.0751 | -32.2491
-15 | -1.1161 | 0.0304 | -0.0738 | -36.7138
-14.5 | -1.1083 | 0.02681 | -0.0718 | -41.3391
-14 | -1.0925 | 0.02401 | -0.0693 | -45.5019
-13.5 | -1.0722 | 0.02169 | -0.0664 | -49.4329
-13 | -1.0484 | 0.01974 | -0.0632 | -53.1104
-12.5 | -1.0224 | 0.01805 | -0.0597 | -56.6427
-12 | -0.994 | 0.01669 | -0.0558 | -59.5566
-11.5 | -0.9671 | 0.01551 | -0.0512 | -62.3533
-11 | -0.9363 | 0.01445 | -0.0466 | -64.7958
-10.5 | -0.8936 | 0.01352 | -0.044 | -66.0947
-10 | -0.8466 | 0.01271 | -0.0419 | -66.609
-9.5 | -0.7981 | 0.01191 | -0.0401 | -67.0109
-8.5 | -0.6938 | 0.0106 | -0.0378 | -65.4528
-8 | -0.6371 | 0.01021 | -0.0374 | -62.3996
-7.5 | -0.579 | 0.00987 | -0.0371 | -58.6626
-7 | -0.5211 | 0.00954 | -0.037 | -54.6226
-6.5 | -0.4624 | 0.00921 | -0.0369 | -50.2063
-6 | -0.4029 | 0.00898 | -0.0371 | -44.8664
-5.5 | -0.3439 | 0.00865 | -0.0373 | -39.7572
-5 | -0.2841 | 0.00843 | -0.0376 | -33.7011
-4.5 | -0.2239 | 0.00819 | -0.038 | -27.3382
-4 | -0.1637 | 0.00797 | -0.0384 | -20.5395
-3.5 | -0.1034 | 0.00778 | -0.0389 | -13.2905
-3 | -0.043 | 0.00752 | -0.0395 | -5.7181
-2.5 | 0.0163 | 0.00718 | -0.04 | 2.2702
-2 | 0.0727 | 0.00638 | -0.0404 | 11.395
-1.5 | 0.1285 | 0.00543 | -0.0407 | 23.6648
-1 | 0.1904 | 0.00539 | -0.0416 | 35.3247
-0.5 | 0.2522 | 0.00536 | -0.0425 | 47.0522
0 | 0.3146 | 0.00532 | -0.0435 | 59.1353
0.5 | 0.3766 | 0.00534 | -0.0444 | 70.5243
1 | 0.4386 | 0.00539 | -0.0454 | 81.3729
1.5 | 0.5011 | 0.00541 | -0.0464 | 92.6248
2 | 0.5631 | 0.00546 | -0.0474 | 103.1319
2.5 | 0.6246 | 0.00555 | -0.0483 | 112.5405
3 | 0.687 | 0.00557 | -0.0493 | 123.3393
3.5 | 0.7485 | 0.00566 | -0.0502 | 132.2438
4 | 0.8099 | 0.00574 | -0.051 | 141.0976
4.5 | 0.8714 | 0.00583 | -0.0518 | 149.4683
5 | 0.9321 | 0.00596 | -0.0525 | 156.3926
5.5 | 0.992 | 0.00614 | -0.0531 | 161.5635
6 | 1.0504 | 0.00641 | -0.0534 | 163.869
6.5 | 1.1014 | 0.0071 | -0.0526 | 155.1268
7.5 | 1.1841 | 0.00905 | -0.048 | 130.8398
8 | 1.2173 | 0.00999 | -0.0442 | 121.8519
8.5 | 1.2272 | 0.01105 | -0.0365 | 111.0588
9 | 1.2343 | 0.01262 | -0.0296 | 97.8051
9.5 | 1.2392 | 0.01456 | -0.0232 | 85.1099
10 | 1.2622 | 0.01689 | -0.0213 | 74.7306
10.5 | 1.2737 | 0.01957 | -0.0176 | 65.0843
11 | 1.284 | 0.02257 | -0.0144 | 56.8897
11.5 | 1.2898 | 0.02604 | -0.0113 | 49.5315
12 | 1.2966 | 0.02972 | -0.0088 | 43.6272
12.5 | 1.3103 | 0.03316 | -0.0071 | 39.5145
13 | 1.3256 | 0.03661 | -0.0057 | 36.2087
13.5 | 1.3402 | 0.04027 | -0.0045 | 33.2804
14 | 1.3559 | 0.04394 | -0.0036 | 30.858
14.5 | 1.3703 | 0.04789 | -0.0029 | 28.6135
15 | 1.3852 | 0.05191 | -0.0024 | 26.6846
15.5 | 1.3955 | 0.0565 | -0.0021 | 24.6991
16 | 1.4081 | 0.06101 | -0.0021 | 23.0798
16.5 | 1.4201 | 0.06575 | -0.0024 | 21.5985
17 | 1.4269 | 0.07117 | -0.003 | 20.0492
17.5 | 1.4345 | 0.07671 | -0.0039 | 18.7003
18 | 1.4422 | 0.0824 | -0.0051 | 17.5024
18.5 | 1.4471 | 0.08858 | -0.0067 | 16.3366
19 | 1.4445 | 0.09596 | -0.009 | 15.0531
19.5 | 1.4429 | 0.10341 | -0.0116 | 13.9532
20 | 1.4449 | 0.11054 | -0.0145 | 13.0713

## 63. Re 3M Mach 0.50 (1)
BIGFOIL.COM POLAR EXPORT
NACA64-518 a=0.0
NACA64-518 a=0.0 |  |  |  | Cl Max: | 1.448 | at alpha= | 9.5 | deg
JavaFoil+Calcfoil stall+Eppler ext transition |  |  |  | L/D Max: | 124.124 | at alpha= | 4.5 | deg
Re: | 3000000 |  |  | Cd Min: | 0.00602 | at alpha= | -1.5 | deg
Mach: | 0.5 |  |  | Cl=0 at alpha= | -2.507 | deg
|  |  |  | @ Cl=0.1, Cd= | 0.00732
|  |  |  | @ Cl=0.4, Cd= | 0.0063294
|  |  |  | @ Cl=0.6, Cd= | 0.0066858
alpha (deg) | Cl | Cd | Cm | Cl/Cd
-20 | -0.996 | 0.1714 | -0.009 | -5.81
-19.5 | -0.967 | 0.1639 | -0.009 | -5.901
-19 | -0.939 | 0.15721 | -0.009 | -5.972
-18.5 | -0.911 | 0.15314 | -0.01 | -5.949
-18 | -0.883 | 0.14762 | -0.01 | -5.982
-17.5 | -0.855 | 0.14746 | -0.01 | -5.799
-17 | -0.825 | 0.1438 | -0.01 | -5.74
-16.5 | -0.797 | 0.13798 | -0.01 | -5.775
-16 | -0.769 | 0.1324 | -0.011 | -5.806
-15.5 | -0.741 | 0.12493 | -0.011 | -5.93
-15 | -0.713 | 0.12152 | -0.011 | -5.868
-14.5 | -0.683 | 0.11535 | -0.011 | -5.923
-14 | -0.655 | 0.11109 | -0.011 | -5.894
-13.5 | -0.627 | 0.10627 | -0.012 | -5.896
-13 | -0.598 | 0.10419 | -0.012 | -5.743
-12.5 | -0.57 | 0.10288 | -0.012 | -5.542
-12 | -0.542 | 0.0962 | -0.013 | -5.631
-11.5 | -0.512 | 0.09159 | -0.012 | -5.593
-11 | -0.484 | 0.08707 | -0.012 | -5.559
-10.5 | -0.456 | 0.08228 | -0.013 | -5.539
-10 | -0.428 | 0.07372 | -0.014 | -5.809
-9.5 | -0.399 | 0.08184 | -0.013 | -4.872
-9 | -0.371 | 0.06264 | -0.015 | -5.93
-8.5 | -0.45 | 0.05553 | -0.017 | -8.104
-8 | -0.529 | 0.05005 | -0.018 | -10.562
-7.5 | -0.614 | 0.01466 | -0.031 | -41.856
-7 | -0.583 | 0.01294 | -0.032 | -45.084
-6.5 | -0.533 | 0.01199 | -0.033 | -44.451
-6 | -0.474 | 0.01123 | -0.034 | -42.226
-5.5 | -0.412 | 0.01004 | -0.035 | -41.039
-5 | -0.349 | 0.00961 | -0.036 | -36.272
-4.5 | -0.28 | 0.00925 | -0.037 | -30.296
-4 | -0.211 | 0.00891 | -0.037 | -23.658
-3.5 | -0.141 | 0.00869 | -0.038 | -16.189
-3 | -0.07 | 0.00843 | -0.039 | -8.282
-2.5 | 0.001 | 0.00827 | -0.04 | 0.171
-2 | 0.073 | 0.0081 | -0.041 | 9.014
-1.5 | 0.145 | 0.00602 | -0.041 | 24.114
-1 | 0.217 | 0.0061 | -0.042 | 35.592
-0.5 | 0.289 | 0.00617 | -0.043 | 46.816
0 | 0.361 | 0.00628 | -0.044 | 57.395
0.5 | 0.432 | 0.00637 | -0.045 | 67.913
1 | 0.504 | 0.0065 | -0.046 | 77.545
1.5 | 0.576 | 0.00665 | -0.046 | 86.535
2 | 0.643 | 0.00675 | -0.047 | 95.241
2.5 | 0.707 | 0.00687 | -0.048 | 102.838
3 | 0.775 | 0.00704 | -0.048 | 110.118
3.5 | 0.842 | 0.00729 | -0.049 | 115.574
4 | 0.909 | 0.00756 | -0.05 | 120.314
4.5 | 0.975 | 0.00786 | -0.05 | 124.124
5 | 1.038 | 0.00875 | -0.051 | 118.598
5.5 | 1.098 | 0.01025 | -0.051 | 107.125
6 | 1.159 | 0.01122 | -0.052 | 103.318
6.5 | 1.218 | 0.0124 | -0.052 | 98.212
7 | 1.271 | 0.01397 | -0.053 | 91.042
7.5 | 1.321 | 0.01582 | -0.054 | 83.514
8 | 1.366 | 0.01823 | -0.054 | 74.939
8.5 | 1.399 | 0.02408 | -0.054 | 58.11
9 | 1.432 | 0.02618 | -0.055 | 54.723
9.5 | 1.448 | 0.02858 | -0.055 | 50.681
10 | 1.441 | 0.03121 | -0.056 | 46.186
10.5 | 1.394 | 0.0344 | -0.056 | 40.52
11 | 1.222 | 0.03912 | -0.057 | 31.229
11.5 | 0.903 | 0.04299 | -0.057 | 21.017
12 | 0.811 | 0.09113 | -0.028 | 8.904
12.5 | 0.838 | 0.10204 | -0.028 | 8.215
13 | 0.865 | 0.10341 | -0.029 | 8.367
13.5 | 0.907 | 0.11157 | -0.04 | 8.128
14 | 0.921 | 0.11478 | -0.032 | 8.026
14.5 | 1.002 | 0.10221 | -0.051 | 9.799

## 64. Re 3M Mach 0.50 (2)
BIGFOIL.COM POLAR EXPORT
NACA64-518 a=0.0
NACA64-518 a=0.0 |  |  |  | Cl Max: | 1.2933 | at alpha= | 15 | deg
XFOIL ncrit=9 |  |  |  | L/D Max: | 160.056 | at alpha= | 5.5 | deg
Re: | 3000000 |  |  | Cd Min: | 0.19739 | at alpha= | 20 | deg
Mach: | 0.5 |  |  | Cl=0 at alpha= | -2.7088 | deg
|  |  |  | @ Cl=0.1, Cd= | 0.0073113
|  |  |  | @ Cl=0.4, Cd= | 0.00574
|  |  |  | @ Cl=0.6, Cd= | 0.0059278
alpha (deg) | Cl | Cd | Cm | Cl/Cd
-15 | -0.4915 | 0.1372 | -0.0262 | -3.5824
-14.5 | -0.4903 | 0.12647 | -0.033 | -3.8768
-13.5 | -0.5168 | 0.10146 | -0.0497 | -5.0936
-13 | -0.5789 | 0.0821 | -0.0641 | -7.0512
-12.5 | -0.6563 | 0.06122 | -0.081 | -10.7204
-12 | -0.6877 | 0.05052 | -0.0881 | -13.6124
-11.5 | -0.7178 | 0.04158 | -0.092 | -17.2631
-11 | -0.7492 | 0.03373 | -0.0932 | -22.2117
-10.5 | -0.7782 | 0.02688 | -0.0914 | -28.9509
-10 | -0.7915 | 0.02152 | -0.0869 | -36.7797
-9 | -0.7552 | 0.01552 | -0.0752 | -48.6598
-8.5 | -0.7312 | 0.01363 | -0.068 | -53.6464
-8 | -0.6956 | 0.01258 | -0.0611 | -55.2941
-7.5 | -0.6385 | 0.01185 | -0.0572 | -53.8819
-7 | -0.5769 | 0.01124 | -0.0543 | -51.3256
-6.5 | -0.513 | 0.01069 | -0.052 | -47.9888
-6 | -0.4489 | 0.01014 | -0.05 | -44.2702
-5.5 | -0.3822 | 0.00969 | -0.0487 | -39.4427
-4.5 | -0.2476 | 0.00889 | -0.047 | -27.8515
-4 | -0.1784 | 0.00862 | -0.0467 | -20.6961
-3.5 | -0.1099 | 0.00833 | -0.0466 | -13.1933
-3 | -0.0403 | 0.00807 | -0.0468 | -4.9938
-2.5 | 0.0289 | 0.00784 | -0.0471 | 3.6862
-2 | 0.0958 | 0.00743 | -0.0473 | 12.8937
-1.5 | 0.1524 | 0.00583 | -0.0467 | 26.1407
-1 | 0.2235 | 0.00572 | -0.0476 | 39.0734
-0.5 | 0.2948 | 0.00571 | -0.0485 | 51.6287
0 | 0.3663 | 0.00574 | -0.0495 | 63.8153
0.5 | 0.4383 | 0.00574 | -0.0505 | 76.3589
1 | 0.5099 | 0.0058 | -0.0515 | 87.9138
1.5 | 0.5812 | 0.00592 | -0.0524 | 98.1757
2 | 0.6534 | 0.00595 | -0.0533 | 109.8151
2.5 | 0.7253 | 0.00604 | -0.0542 | 120.0828
3 | 0.7959 | 0.0062 | -0.0547 | 128.371
3.5 | 0.8685 | 0.00626 | -0.0554 | 138.738
4 | 0.9393 | 0.00642 | -0.0558 | 146.3084
4.5 | 1.011 | 0.00656 | -0.056 | 154.1159
5 | 1.0806 | 0.00678 | -0.0558 | 159.3805
5.5 | 1.146 | 0.00716 | -0.0548 | 160.0559
6.5 | 1.2354 | 0.00886 | -0.0463 | 139.4357
7 | 1.2342 | 0.01048 | -0.0357 | 117.7672
7.5 | 1.2411 | 0.01274 | -0.0281 | 97.4176
8 | 1.2349 | 0.01602 | -0.0205 | 77.0849
8.5 | 1.2279 | 0.01976 | -0.0139 | 62.1407
9 | 1.221 | 0.02378 | -0.0081 | 51.3457
9.5 | 1.2285 | 0.02793 | -0.0054 | 43.985
10.5 | 1.2387 | 0.03749 | -0.0009 | 33.0408
11 | 1.2362 | 0.04289 | 0.0014 | 28.8226
11.5 | 1.2328 | 0.04861 | 0.0032 | 25.361
12 | 1.2373 | 0.05408 | 0.0045 | 22.8791
12.5 | 1.2498 | 0.0592 | 0.0054 | 21.1115
13 | 1.2628 | 0.06451 | 0.0059 | 19.5753
13.5 | 1.2751 | 0.07016 | 0.0061 | 18.1742
14 | 1.2826 | 0.07648 | 0.0057 | 16.7704
14.5 | 1.2899 | 0.08318 | 0.0048 | 15.5073
15 | 1.2933 | 0.09057 | 0.0032 | 14.2796
15.5 | 1.2898 | 0.09903 | 0.0007 | 13.0243
16 | 1.2844 | 0.10809 | -0.0026 | 11.8827
16.5 | 1.2771 | 0.11771 | -0.0067 | 10.8495
17 | 1.2672 | 0.12796 | -0.0117 | 9.9031
17.5 | 1.2562 | 0.13869 | -0.0175 | 9.0576
18 | 1.2422 | 0.15005 | -0.0242 | 8.2786
18.5 | 1.231 | 0.16138 | -0.0312 | 7.628
19 | 1.2185 | 0.1732 | -0.0389 | 7.0352
19.5 | 1.2063 | 0.1852 | -0.0471 | 6.5135
20 | 1.1953 | 0.19739 | -0.0556 | 6.0555

## 65. Re 4M Mach 0.00 (1)
BIGFOIL.COM POLAR EXPORT
NACA64-518 a=0.0
NACA64-518 a=0.0 |  |  |  | Cl Max: | 1.645 | at alpha= | 15 | deg
JavaFoil+Calcfoil stall+Eppler ext transition |  |  |  | L/D Max: | 135.799 | at alpha= | 4.5 | deg
Re: | 4000000 |  |  | Cd Min: | 0.00545 | at alpha= | -2 | deg
Mach: | 0 |  |  | Cl=0 at alpha= | -2.5081 | deg
|  |  |  | @ Cl=0.1, Cd= | 0.0054676
|  |  |  | @ Cl=0.4, Cd= | 0.0056482
|  |  |  | @ Cl=0.6, Cd= | 0.0058232
alpha (deg) | Cl | Cd | Cm | Cl/Cd
-17.5 | -0.777 | 0.12677 | -0.009 | -6.131
-17 | -0.79 | 0.12036 | -0.009 | -6.566
-16.5 | -0.803 | 0.11199 | -0.01 | -7.174
-16 | -0.813 | 0.10582 | -0.01 | -7.684
-15.5 | -0.82 | 0.09998 | -0.011 | -8.206
-15 | -0.827 | 0.09276 | -0.012 | -8.915
-14.5 | -0.831 | 0.08544 | -0.012 | -9.728
-14 | -0.835 | 0.07686 | -0.013 | -10.866
-13.5 | -0.903 | 0.03584 | -0.018 | -25.196
-13 | -0.917 | 0.02611 | -0.019 | -35.122
-12.5 | -0.92 | 0.02049 | -0.02 | -44.916
-12 | -0.913 | 0.01741 | -0.021 | -52.428
-11.5 | -0.897 | 0.01549 | -0.022 | -57.916
-11 | -0.876 | 0.01395 | -0.023 | -62.805
-10.5 | -0.847 | 0.01328 | -0.023 | -63.773
-10 | -0.816 | 0.01216 | -0.024 | -67.133
-9.5 | -0.779 | 0.01198 | -0.025 | -65.086
-9 | -0.739 | 0.01026 | -0.025 | -72.02
-8.5 | -0.699 | 0.01056 | -0.026 | -66.205
-8 | -0.649 | 0.01007 | -0.027 | -64.448
-7.5 | -0.596 | 0.00965 | -0.028 | -61.79
-7 | -0.542 | 0.0095 | -0.028 | -56.997
-6.5 | -0.484 | 0.00917 | -0.029 | -52.791
-6 | -0.425 | 0.00886 | -0.03 | -48.022
-5.5 | -0.366 | 0.00832 | -0.03 | -43.958
-5 | -0.306 | 0.00809 | -0.031 | -37.755
-4.5 | -0.245 | 0.00792 | -0.032 | -30.916
-4 | -0.184 | 0.00781 | -0.032 | -23.542
-3.5 | -0.122 | 0.00761 | -0.033 | -16.091
-3 | -0.061 | 0.00747 | -0.034 | -8.118
-2.5 | 0.001 | 0.00737 | -0.034 | 0.167
-2 | 0.063 | 0.00545 | -0.035 | 11.621
-1.5 | 0.126 | 0.00548 | -0.036 | 22.92
-1 | 0.188 | 0.0055 | -0.037 | 34.161
-0.5 | 0.25 | 0.00555 | -0.037 | 45.053
0 | 0.312 | 0.00557 | -0.038 | 56.026
0.5 | 0.374 | 0.00564 | -0.039 | 66.347
1 | 0.437 | 0.00566 | -0.039 | 77.081
1.5 | 0.499 | 0.00572 | -0.04 | 87.144
2 | 0.561 | 0.00581 | -0.041 | 96.507
2.5 | 0.62 | 0.00583 | -0.042 | 106.353
3 | 0.681 | 0.00593 | -0.042 | 114.795
3.5 | 0.742 | 0.00606 | -0.043 | 122.536
4 | 0.803 | 0.0062 | -0.044 | 129.565
4.5 | 0.864 | 0.00636 | -0.044 | 135.799
5 | 0.919 | 0.00709 | -0.045 | 129.64
5.5 | 0.974 | 0.00771 | -0.045 | 126.469
6 | 1.03 | 0.0082 | -0.046 | 125.579
6.5 | 1.085 | 0.00877 | -0.046 | 123.662
7 | 1.137 | 0.00952 | -0.047 | 119.418
7.5 | 1.187 | 0.01044 | -0.048 | 113.772
8 | 1.237 | 0.0114 | -0.048 | 108.445
8.5 | 1.284 | 0.01264 | -0.049 | 101.582
9 | 1.33 | 0.01418 | -0.049 | 93.791
9.5 | 1.373 | 0.01538 | -0.049 | 89.309
10 | 1.411 | 0.01818 | -0.05 | 77.608
10.5 | 1.451 | 0.01933 | -0.05 | 75.045
11 | 1.488 | 0.02056 | -0.051 | 72.338
11.5 | 1.522 | 0.0218 | -0.051 | 69.781
12 | 1.552 | 0.02309 | -0.052 | 67.241
12.5 | 1.58 | 0.02447 | -0.053 | 64.575
13 | 1.602 | 0.02606 | -0.053 | 61.494
13.5 | 1.62 | 0.02771 | -0.054 | 58.445
14 | 1.633 | 0.02931 | -0.054 | 55.694
14.5 | 1.641 | 0.03137 | -0.055 | 52.325
15 | 1.645 | 0.03351 | -0.055 | 49.091
15.5 | 1.645 | 0.03575 | -0.055 | 46.024
16 | 1.641 | 0.03817 | -0.056 | 42.986
16.5 | 1.63 | 0.04047 | -0.056 | 40.287
17 | 1.614 | 0.04331 | -0.057 | 37.26
17.5 | 1.594 | 0.04609 | -0.057 | 34.574
18 | 1.57 | 0.04921 | -0.057 | 31.9
18.5 | 1.541 | 0.05314 | -0.058 | 28.993
19 | 1.505 | 0.05667 | -0.058 | 26.56
19.5 | 1.467 | 0.06064 | -0.058 | 24.19
20 | 1.426 | 0.06545 | -0.059 | 21.782

## 66. Re 4M Mach 0.00 (2)
BIGFOIL.COM POLAR EXPORT
NACA64-518 a=0.0
NACA64-518 a=0.0 |  |  |  | Cl Max: | 1.5461 | at alpha= | 20 | deg
XFOIL ncrit=9 |  |  |  | L/D Max: | 167.018 | at alpha= | 5.5 | deg
Re: | 4000000 |  |  | Cd Min: | 0.08221 | at alpha= | 20 | deg
Mach: | 0 |  |  | Cl=0 at alpha= | -2.6172 | deg
|  |  |  | @ Cl=0.1, Cd= | 0.0056408
|  |  |  | @ Cl=0.4, Cd= | 0.0049461
|  |  |  | @ Cl=0.6, Cd= | 0.0050597
alpha (deg) | Cl | Cd | Cm | Cl/Cd
-20 | -1.2182 | 0.06527 | -0.0557 | -18.664
-19.5 | -1.2511 | 0.05461 | -0.0608 | -22.9097
-19 | -1.2499 | 0.04892 | -0.0629 | -25.5499
-18.5 | -1.261 | 0.04183 | -0.0659 | -30.1458
-18 | -1.2601 | 0.03755 | -0.0657 | -33.5579
-17.5 | -1.2675 | 0.03265 | -0.065 | -38.8208
-17 | -1.2622 | 0.02909 | -0.0637 | -43.3895
-16.5 | -1.2493 | 0.0263 | -0.0622 | -47.5019
-16 | -1.2368 | 0.02365 | -0.06 | -52.296
-15 | -1.1949 | 0.01992 | -0.0553 | -59.9849
-14.5 | -1.1723 | 0.01836 | -0.0524 | -63.8508
-14 | -1.1462 | 0.01714 | -0.0494 | -66.8728
-13 | -1.0945 | 0.01523 | -0.0416 | -71.8647
-12.5 | -1.0583 | 0.01448 | -0.039 | -73.087
-12 | -1.016 | 0.01378 | -0.0374 | -73.73
-11.5 | -0.9708 | 0.01312 | -0.0361 | -73.9939
-11 | -0.9237 | 0.01252 | -0.0351 | -73.778
-10.5 | -0.8757 | 0.01189 | -0.0342 | -73.6501
-10 | -0.8263 | 0.0113 | -0.0335 | -73.1239
-9.5 | -0.7806 | 0.01034 | -0.0324 | -75.4932
-9 | -0.7283 | 0.00985 | -0.0321 | -73.9391
-8.5 | -0.6735 | 0.00954 | -0.0322 | -70.5975
-8 | -0.6185 | 0.0092 | -0.0324 | -67.2283
-7.5 | -0.5624 | 0.00894 | -0.0327 | -62.9083
-7 | -0.5059 | 0.00868 | -0.033 | -58.2834
-6.5 | -0.4494 | 0.00842 | -0.0334 | -53.3729
-6 | -0.3921 | 0.0082 | -0.0339 | -47.8171
-5.5 | -0.3346 | 0.00799 | -0.0344 | -41.8773
-5 | -0.2769 | 0.00778 | -0.0349 | -35.5913
-4.5 | -0.2187 | 0.00761 | -0.0356 | -28.7385
-4 | -0.1607 | 0.00743 | -0.0362 | -21.6285
-3.5 | -0.1023 | 0.00723 | -0.0369 | -14.1494
-3 | -0.0441 | 0.00703 | -0.0376 | -6.2731
-2.5 | 0.0135 | 0.00674 | -0.0382 | 2.003
-2 | 0.0706 | 0.00627 | -0.0389 | 11.26
-1.5 | 0.1234 | 0.00514 | -0.0392 | 24.0078
-1 | 0.1825 | 0.00504 | -0.0401 | 36.2103
-0.5 | 0.2423 | 0.00495 | -0.0411 | 48.9495
0 | 0.3019 | 0.00494 | -0.042 | 61.1134
0.5 | 0.3614 | 0.00493 | -0.043 | 73.3063
1.5 | 0.4813 | 0.00498 | -0.045 | 96.6466
2 | 0.5409 | 0.00504 | -0.046 | 107.3214
2.5 | 0.6008 | 0.00506 | -0.047 | 118.7352
3 | 0.66 | 0.00512 | -0.048 | 128.9062
3.5 | 0.7193 | 0.00519 | -0.0489 | 138.5934
4 | 0.7785 | 0.00526 | -0.0499 | 148.0038
4.5 | 0.8369 | 0.00537 | -0.0508 | 155.8473
5 | 0.8948 | 0.00552 | -0.0516 | 162.1014
5.5 | 0.952 | 0.0057 | -0.0523 | 167.0175
6 | 1.0064 | 0.00608 | -0.0526 | 165.5263
6.5 | 1.0547 | 0.00686 | -0.0521 | 153.7464
7 | 1.0994 | 0.00775 | -0.051 | 141.8581
7.5 | 1.1438 | 0.00851 | -0.0498 | 134.4066
8 | 1.1853 | 0.00928 | -0.0481 | 127.7263
8.5 | 1.2207 | 0.01012 | -0.0454 | 120.6225
9 | 1.2429 | 0.01095 | -0.0403 | 113.5068
9.5 | 1.2521 | 0.01209 | -0.0335 | 103.5649
10 | 1.2665 | 0.01339 | -0.0283 | 94.5855
10.5 | 1.2866 | 0.01513 | -0.0254 | 85.0364
11 | 1.3021 | 0.01721 | -0.022 | 75.6595
11.5 | 1.3162 | 0.01958 | -0.0189 | 67.2217
12 | 1.3307 | 0.0221 | -0.0163 | 60.2127
12.5 | 1.3487 | 0.02454 | -0.0142 | 54.9593
13 | 1.3678 | 0.02702 | -0.0126 | 50.6218
13.5 | 1.387 | 0.02965 | -0.0112 | 46.7791
14 | 1.4033 | 0.03266 | -0.0099 | 42.9669
14.5 | 1.4224 | 0.03552 | -0.009 | 40.045
15 | 1.4378 | 0.03882 | -0.0081 | 37.0376
15.5 | 1.4529 | 0.04222 | -0.0075 | 34.4126
16 | 1.469 | 0.04564 | -0.007 | 32.1867
16.5 | 1.4823 | 0.0494 | -0.0067 | 30.0061
17 | 1.493 | 0.05354 | -0.0066 | 27.8857
17.5 | 1.5081 | 0.05733 | -0.0067 | 26.3056
18 | 1.5186 | 0.06169 | -0.007 | 24.6166
18.5 | 1.5269 | 0.06646 | -0.0077 | 22.9747
19 | 1.5316 | 0.07175 | -0.0085 | 21.3463
19.5 | 1.54 | 0.07677 | -0.0096 | 20.0599
20 | 1.5461 | 0.08221 | -0.011 | 18.8067

## 67. Re 4M Mach 0.10 (1)
BIGFOIL.COM POLAR EXPORT
NACA64-518 a=0.0
NACA64-518 a=0.0 |  |  |  | Cl Max: | 1.635 | at alpha= | 15 | deg
JavaFoil+Calcfoil stall+Eppler ext transition |  |  |  | L/D Max: | 134.71 | at alpha= | 4.5 | deg
Re: | 4000000 |  |  | Cd Min: | 0.00545 | at alpha= | -2 | deg
Mach: | 0.1 |  |  | Cl=0 at alpha= | -2.5081 | deg
|  |  |  | @ Cl=0.1, Cd= | 0.0054674
|  |  |  | @ Cl=0.4, Cd= | 0.0056438
|  |  |  | @ Cl=0.6, Cd= | 0.0058527
alpha (deg) | Cl | Cd | Cm | Cl/Cd
-17.5 | -0.739 | 0.12912 | -0.009 | -5.72
-17 | -0.755 | 0.1231 | -0.009 | -6.137
-16.5 | -0.771 | 0.11419 | -0.01 | -6.755
-16 | -0.785 | 0.10771 | -0.01 | -7.285
-15.5 | -0.796 | 0.10162 | -0.011 | -7.829
-15 | -0.804 | 0.09499 | -0.011 | -8.469
-14.5 | -0.81 | 0.08847 | -0.012 | -9.161
-14 | -0.815 | 0.08107 | -0.013 | -10.055
-13.5 | -0.811 | 0.07794 | -0.013 | -10.412
-13 | -0.892 | 0.03125 | -0.019 | -28.534
-12.5 | -0.905 | 0.02235 | -0.02 | -40.508
-12 | -0.895 | 0.02021 | -0.021 | -44.288
-11.5 | -0.89 | 0.01611 | -0.022 | -55.265
-11 | -0.872 | 0.01433 | -0.023 | -60.867
-10.5 | -0.845 | 0.01355 | -0.023 | -62.357
-10 | -0.815 | 0.01239 | -0.024 | -65.778
-9.5 | -0.78 | 0.01213 | -0.025 | -64.277
-9 | -0.74 | 0.01038 | -0.026 | -71.315
-8.5 | -0.697 | 0.01088 | -0.026 | -64.064
-8 | -0.651 | 0.01013 | -0.027 | -64.296
-7.5 | -0.599 | 0.00978 | -0.028 | -61.201
-7 | -0.544 | 0.00953 | -0.028 | -57.09
-6.5 | -0.486 | 0.00919 | -0.029 | -52.956
-6 | -0.427 | 0.00892 | -0.03 | -47.916
-5.5 | -0.367 | 0.00836 | -0.03 | -43.945
-5 | -0.307 | 0.00814 | -0.031 | -37.707
-4.5 | -0.246 | 0.00796 | -0.032 | -30.924
-4 | -0.185 | 0.00783 | -0.033 | -23.575
-3.5 | -0.123 | 0.0076 | -0.033 | -16.192
-3 | -0.061 | 0.00754 | -0.034 | -8.092
-2.5 | 0.001 | 0.00736 | -0.035 | 0.168
-2 | 0.064 | 0.00545 | -0.035 | 11.68
-1.5 | 0.126 | 0.00548 | -0.036 | 23.04
-1 | 0.189 | 0.0055 | -0.037 | 34.322
-0.5 | 0.251 | 0.00555 | -0.037 | 45.267
0 | 0.314 | 0.00561 | -0.038 | 55.909
0.5 | 0.376 | 0.00564 | -0.039 | 66.774
1 | 0.439 | 0.00565 | -0.04 | 77.599
1.5 | 0.501 | 0.00574 | -0.04 | 87.251
2 | 0.564 | 0.00581 | -0.041 | 97.022
2.5 | 0.623 | 0.00588 | -0.042 | 105.942
3 | 0.685 | 0.00596 | -0.043 | 114.795
3.5 | 0.746 | 0.00612 | -0.043 | 121.956
4 | 0.807 | 0.00622 | -0.044 | 129.828
4.5 | 0.869 | 0.00645 | -0.045 | 134.71
5 | 0.922 | 0.00724 | -0.045 | 127.454
5.5 | 0.978 | 0.00778 | -0.046 | 125.799
6 | 1.034 | 0.00828 | -0.046 | 124.976
6.5 | 1.089 | 0.00887 | -0.047 | 122.812
7 | 1.141 | 0.00963 | -0.047 | 118.49
7.5 | 1.192 | 0.01057 | -0.048 | 112.804
8 | 1.242 | 0.01155 | -0.048 | 107.492
8.5 | 1.289 | 0.01284 | -0.049 | 100.371
9 | 1.334 | 0.0144 | -0.049 | 92.651
9.5 | 1.378 | 0.01559 | -0.05 | 88.376
10 | 1.416 | 0.01843 | -0.05 | 76.826
10.5 | 1.455 | 0.01964 | -0.051 | 74.065
11 | 1.491 | 0.02085 | -0.051 | 71.5
11.5 | 1.524 | 0.02215 | -0.052 | 68.804
12 | 1.554 | 0.02353 | -0.052 | 66.057
12.5 | 1.581 | 0.02489 | -0.053 | 63.522
13 | 1.602 | 0.02651 | -0.053 | 60.415
13.5 | 1.617 | 0.02833 | -0.054 | 57.076
14 | 1.628 | 0.02987 | -0.054 | 54.491
14.5 | 1.634 | 0.03213 | -0.055 | 50.847
15 | 1.635 | 0.03426 | -0.055 | 47.74
15.5 | 1.632 | 0.03657 | -0.056 | 44.643
16 | 1.625 | 0.03912 | -0.056 | 41.53
16.5 | 1.61 | 0.04156 | -0.057 | 38.743
17 | 1.589 | 0.04451 | -0.057 | 35.71
17.5 | 1.564 | 0.04775 | -0.057 | 32.753
18 | 1.535 | 0.05104 | -0.058 | 30.084
18.5 | 1.502 | 0.05488 | -0.058 | 27.364
19 | 1.461 | 0.05876 | -0.058 | 24.865
19.5 | 1.416 | 0.06353 | -0.059 | 22.295
20 | 1.369 | 0.06907 | -0.059 | 19.815

## 68. Re 4M Mach 0.10 (2)
BIGFOIL.COM POLAR EXPORT
NACA64-518 a=0.0
NACA64-518 a=0.0 |  |  |  | Cl Max: | 1.5395 | at alpha= | 20 | deg
XFOIL ncrit=9 |  |  |  | L/D Max: | 167.587 | at alpha= | 5.5 | deg
Re: | 4000000 |  |  | Cd Min: | 0.08525 | at alpha= | 20 | deg
Mach: | 0.1 |  |  | Cl=0 at alpha= | -2.6205 | deg
|  |  |  | @ Cl=0.1, Cd= | 0.0056783
|  |  |  | @ Cl=0.4, Cd= | 0.0049519
|  |  |  | @ Cl=0.6, Cd= | 0.0050692
alpha (deg) | Cl | Cd | Cm | Cl/Cd
-19.5 | -1.195 | 0.06381 | -0.0583 | -18.7275
-19 | -1.2045 | 0.0561 | -0.062 | -21.4706
-18.5 | -1.2301 | 0.04664 | -0.0668 | -26.3744
-18 | -1.2354 | 0.04131 | -0.0673 | -29.9056
-17.5 | -1.2448 | 0.03585 | -0.0673 | -34.7225
-17 | -1.2444 | 0.03162 | -0.0665 | -39.3548
-16.5 | -1.2367 | 0.02823 | -0.0651 | -43.808
-16 | -1.2274 | 0.02518 | -0.063 | -48.745
-15.5 | -1.2042 | 0.02328 | -0.0612 | -51.7268
-15 | -1.1895 | 0.02091 | -0.0584 | -56.8867
-14.5 | -1.1688 | 0.0191 | -0.0555 | -61.1937
-14 | -1.1432 | 0.01774 | -0.0525 | -64.4419
-13.5 | -1.1166 | 0.01657 | -0.0492 | -67.3868
-13 | -1.0909 | 0.01556 | -0.0451 | -70.1093
-12.5 | -1.061 | 0.01477 | -0.0412 | -71.8348
-12 | -1.0199 | 0.01401 | -0.0392 | -72.798
-11.5 | -0.9754 | 0.01332 | -0.0376 | -73.2282
-11 | -0.9282 | 0.01271 | -0.0365 | -73.0291
-10.5 | -0.8803 | 0.01205 | -0.0354 | -73.0539
-10 | -0.8308 | 0.01143 | -0.0346 | -72.6859
-9.5 | -0.781 | 0.01079 | -0.0338 | -72.3818
-9 | -0.7326 | 0.00995 | -0.0329 | -73.6281
-8.5 | -0.6779 | 0.0096 | -0.0329 | -70.6146
-8 | -0.6224 | 0.00925 | -0.0329 | -67.2865
-7 | -0.509 | 0.00873 | -0.0335 | -58.3047
-6.5 | -0.4522 | 0.00846 | -0.0338 | -53.4515
-6 | -0.3944 | 0.00823 | -0.0343 | -47.9222
-5.5 | -0.3365 | 0.00802 | -0.0347 | -41.9576
-5 | -0.2785 | 0.0078 | -0.0353 | -35.7051
-4.5 | -0.2199 | 0.00763 | -0.0359 | -28.8204
-4 | -0.1615 | 0.00744 | -0.0365 | -21.707
-3.5 | -0.1026 | 0.00725 | -0.0372 | -14.1517
-3 | -0.0441 | 0.00705 | -0.0379 | -6.2553
-2.5 | 0.014 | 0.00676 | -0.0385 | 2.071
-2 | 0.0714 | 0.0063 | -0.0391 | 11.3333
-1.5 | 0.1243 | 0.00515 | -0.0395 | 24.1359
-1 | 0.1839 | 0.00505 | -0.0404 | 36.4158
-0.5 | 0.244 | 0.00496 | -0.0413 | 49.1935
0 | 0.304 | 0.00496 | -0.0423 | 61.2903
0.5 | 0.3639 | 0.00494 | -0.0432 | 73.664
1 | 0.4245 | 0.00496 | -0.0443 | 85.5847
1.5 | 0.4846 | 0.00499 | -0.0452 | 97.1142
2 | 0.5446 | 0.00506 | -0.0462 | 107.6285
2.5 | 0.6048 | 0.00507 | -0.0473 | 119.2899
3 | 0.6645 | 0.00514 | -0.0482 | 129.2802
3.5 | 0.7242 | 0.00521 | -0.0492 | 139.0019
4 | 0.7837 | 0.00528 | -0.0501 | 148.428
4.5 | 0.8427 | 0.00538 | -0.051 | 156.6357
5 | 0.9009 | 0.00554 | -0.0518 | 162.6173
5.5 | 0.9586 | 0.00572 | -0.0525 | 167.5874
6 | 1.0131 | 0.00613 | -0.0528 | 165.2692
6.5 | 1.0616 | 0.0069 | -0.0522 | 153.8551
7 | 1.106 | 0.00782 | -0.0509 | 141.4322
7.5 | 1.1499 | 0.00861 | -0.0496 | 133.554
8 | 1.1912 | 0.00937 | -0.0477 | 127.1291
8.5 | 1.2247 | 0.01025 | -0.0446 | 119.4829
9 | 1.2406 | 0.01113 | -0.0383 | 111.4645
9.5 | 1.2511 | 0.01237 | -0.0319 | 101.1399
10 | 1.2657 | 0.01375 | -0.0268 | 92.0509
10.5 | 1.2863 | 0.01563 | -0.0242 | 82.2969
11 | 1.3 | 0.01789 | -0.0207 | 72.6663
11.5 | 1.3136 | 0.02039 | -0.0176 | 64.4237
12 | 1.3293 | 0.02293 | -0.0151 | 57.9721
12.5 | 1.3463 | 0.02552 | -0.0131 | 52.7547
13 | 1.3643 | 0.02819 | -0.0114 | 48.3966
13.5 | 1.3842 | 0.03087 | -0.0101 | 44.8397
14 | 1.4007 | 0.03393 | -0.0089 | 41.2821
14.5 | 1.4201 | 0.03686 | -0.008 | 38.5269
15 | 1.4346 | 0.04031 | -0.0071 | 35.5892
15.5 | 1.4505 | 0.04373 | -0.0065 | 33.1694
16 | 1.4656 | 0.04736 | -0.0061 | 30.9459
16.5 | 1.4774 | 0.05136 | -0.0058 | 28.7656
17 | 1.4888 | 0.05555 | -0.0058 | 26.8011
17.5 | 1.5016 | 0.0597 | -0.006 | 25.1524
18 | 1.5113 | 0.06429 | -0.0064 | 23.5075
18.5 | 1.5186 | 0.0693 | -0.0071 | 21.9134
19 | 1.5253 | 0.0745 | -0.008 | 20.4738
19.5 | 1.5344 | 0.07956 | -0.0092 | 19.2861
20 | 1.5395 | 0.08525 | -0.0107 | 18.0587

## 69. Re 4M Mach 0.25 (1)
BIGFOIL.COM POLAR EXPORT
NACA64-518 a=0.0
NACA64-518 a=0.0 |  |  |  | Cl Max: | 1.587 | at alpha= | 13.5 | deg
JavaFoil+Calcfoil stall+Eppler ext transition |  |  |  | L/D Max: | 134.751 | at alpha= | 4.5 | deg
Re: | 4000000 |  |  | Cd Min: | 0.0055 | at alpha= | -2 | deg
Mach: | 0.25 |  |  | Cl=0 at alpha= | -2.5078 | deg
|  |  |  | @ Cl=0.1, Cd= | 0.0055215
|  |  |  | @ Cl=0.4, Cd= | 0.0056942
|  |  |  | @ Cl=0.6, Cd= | 0.0059238
alpha (deg) | Cl | Cd | Cm | Cl/Cd
-15.5 | -0.579 | 0.11221 | -0.01 | -5.158
-15 | -0.618 | 0.10434 | -0.011 | -5.925
-14.5 | -0.651 | 0.09936 | -0.011 | -6.551
-14 | -0.678 | 0.09466 | -0.011 | -7.165
-13.5 | -0.702 | 0.08668 | -0.012 | -8.095
-13 | -0.718 | 0.08047 | -0.013 | -8.927
-12.5 | -0.727 | 0.07615 | -0.013 | -9.549
-12 | -0.738 | 0.06596 | -0.015 | -11.185
-11.5 | -0.739 | 0.05901 | -0.016 | -12.532
-11 | -0.822 | 0.02014 | -0.022 | -40.837
-10.5 | -0.823 | 0.01536 | -0.024 | -53.592
-10 | -0.804 | 0.01372 | -0.024 | -58.588
-9.5 | -0.776 | 0.01275 | -0.025 | -60.843
-9 | -0.742 | 0.0122 | -0.026 | -60.866
-8.5 | -0.702 | 0.01159 | -0.027 | -60.601
-8 | -0.658 | 0.01034 | -0.028 | -63.615
-7.5 | -0.611 | 0.01015 | -0.029 | -60.163
-7 | -0.556 | 0.00991 | -0.029 | -56.143
-6.5 | -0.498 | 0.00943 | -0.03 | -52.815
-6 | -0.438 | 0.0092 | -0.031 | -47.616
-5.5 | -0.377 | 0.00852 | -0.031 | -44.205
-5 | -0.315 | 0.00827 | -0.032 | -38.071
-4.5 | -0.253 | 0.00809 | -0.033 | -31.201
-4 | -0.19 | 0.00794 | -0.033 | -23.891
-3.5 | -0.126 | 0.00771 | -0.034 | -16.386
-3 | -0.063 | 0.00758 | -0.035 | -8.257
-2.5 | 0.001 | 0.00745 | -0.036 | 0.17
-2 | 0.065 | 0.0055 | -0.036 | 11.872
-1.5 | 0.13 | 0.00554 | -0.037 | 23.434
-1 | 0.194 | 0.00556 | -0.038 | 34.903
-0.5 | 0.258 | 0.0056 | -0.039 | 46.09
0 | 0.323 | 0.00566 | -0.039 | 56.989
0.5 | 0.387 | 0.00568 | -0.04 | 68.126
1 | 0.451 | 0.00575 | -0.041 | 78.394
1.5 | 0.515 | 0.00584 | -0.041 | 88.225
2 | 0.579 | 0.00591 | -0.042 | 98.028
2.5 | 0.64 | 0.00595 | -0.043 | 107.515
3 | 0.703 | 0.00607 | -0.044 | 115.822
3.5 | 0.766 | 0.00624 | -0.044 | 122.719
4 | 0.829 | 0.00639 | -0.045 | 129.736
4.5 | 0.892 | 0.00662 | -0.046 | 134.751
5 | 0.943 | 0.0076 | -0.046 | 124.102
5.5 | 1.001 | 0.00813 | -0.047 | 123.153
6 | 1.058 | 0.0087 | -0.047 | 121.577
6.5 | 1.114 | 0.00942 | -0.048 | 118.254
7 | 1.167 | 0.0103 | -0.048 | 113.26
7.5 | 1.218 | 0.01136 | -0.049 | 107.237
8 | 1.267 | 0.01251 | -0.049 | 101.321
8.5 | 1.314 | 0.01405 | -0.05 | 93.528
9 | 1.359 | 0.01566 | -0.05 | 86.812
9.5 | 1.398 | 0.01875 | -0.051 | 74.564
10 | 1.438 | 0.01995 | -0.051 | 72.048
10.5 | 1.474 | 0.02137 | -0.052 | 68.967
11 | 1.506 | 0.02281 | -0.052 | 66.018
11.5 | 1.534 | 0.02422 | -0.053 | 63.319
12 | 1.557 | 0.02582 | -0.053 | 60.299
12.5 | 1.575 | 0.02755 | -0.054 | 57.188
13 | 1.585 | 0.02942 | -0.054 | 53.895
13.5 | 1.587 | 0.03152 | -0.055 | 50.338
14 | 1.581 | 0.03396 | -0.055 | 46.554
14.5 | 1.568 | 0.03636 | -0.056 | 43.135
15 | 1.548 | 0.03932 | -0.056 | 39.362
15.5 | 1.519 | 0.04237 | -0.057 | 35.861
16 | 1.484 | 0.04555 | -0.057 | 32.585
16.5 | 1.436 | 0.04936 | -0.057 | 29.1
17 | 1.379 | 0.05367 | -0.058 | 25.695
17.5 | 1.314 | 0.0587 | -0.058 | 22.384
18 | 1.241 | 0.06535 | -0.058 | 18.988
18.5 | 1.16 | 0.07306 | -0.058 | 15.872

## 70. Re 4M Mach 0.25 (2)
BIGFOIL.COM POLAR EXPORT
NACA64-518 a=0.0
NACA64-518 a=0.0 |  |  |  | Cl Max: | 1.4876 | at alpha= | 19.5 | deg
XFOIL ncrit=9 |  |  |  | L/D Max: | 168.879 | at alpha= | 5.5 | deg
Re: | 4000000 |  |  | Cd Min: | 0.18544 | at alpha= | -20 | deg
Mach: | 0.25 |  |  | Cl=0 at alpha= | -2.6352 | deg
|  |  |  | @ Cl=0.1, Cd= | 0.0059256
|  |  |  | @ Cl=0.4, Cd= | 0.0050106
|  |  |  | @ Cl=0.6, Cd= | 0.0051468
alpha (deg) | Cl | Cd | Cm | Cl/Cd
-20 | -0.671 | 0.18544 | 0.013 | -3.6184
-19.5 | -0.6619 | 0.17723 | 0.0078 | -3.7347
-19 | -0.6594 | 0.16744 | 0.0016 | -3.9381
-18.5 | -0.6732 | 0.15387 | -0.0066 | -4.3751
-18 | -1.0434 | 0.07373 | -0.0603 | -14.1516
-17.5 | -1.0976 | 0.05915 | -0.0693 | -18.5562
-17 | -1.1229 | 0.04993 | -0.0734 | -22.4895
-16.5 | -1.1422 | 0.04237 | -0.0756 | -26.9578
-16 | -1.1531 | 0.0364 | -0.0759 | -31.6786
-15.5 | -1.1485 | 0.03218 | -0.0751 | -35.6899
-15 | -1.1467 | 0.02805 | -0.0733 | -40.8806
-14.5 | -1.138 | 0.0247 | -0.0708 | -46.0729
-14 | -1.1199 | 0.02219 | -0.068 | -50.4687
-13.5 | -1.0979 | 0.02011 | -0.0648 | -54.5947
-13 | -1.0735 | 0.01833 | -0.0613 | -58.5652
-12.5 | -1.0469 | 0.01682 | -0.0574 | -62.2414
-12 | -1.0201 | 0.01557 | -0.0529 | -65.517
-11.5 | -0.9927 | 0.0146 | -0.0477 | -67.9932
-11 | -0.95 | 0.01373 | -0.045 | -69.1916
-10.5 | -0.9031 | 0.01298 | -0.0428 | -69.5763
-10 | -0.8542 | 0.01222 | -0.041 | -69.9018
-9.5 | -0.8034 | 0.01153 | -0.0395 | -69.6791
-8.5 | -0.7011 | 0.00997 | -0.0368 | -70.321
-8 | -0.6436 | 0.00959 | -0.0364 | -67.1116
-7.5 | -0.5854 | 0.00924 | -0.0362 | -63.355
-7 | -0.5263 | 0.00896 | -0.0362 | -58.7388
-6.5 | -0.4669 | 0.00868 | -0.0363 | -53.7903
-6 | -0.4073 | 0.0084 | -0.0365 | -48.4881
-5.5 | -0.347 | 0.00821 | -0.0368 | -42.2655
-5 | -0.2869 | 0.00793 | -0.0371 | -36.1791
-4.5 | -0.2264 | 0.00775 | -0.0376 | -29.2129
-4 | -0.1656 | 0.00754 | -0.0381 | -21.9629
-3.5 | -0.1046 | 0.00737 | -0.0388 | -14.1927
-3 | -0.044 | 0.00719 | -0.0394 | -6.1196
-2.5 | 0.0163 | 0.00688 | -0.04 | 2.3692
-2 | 0.0758 | 0.00649 | -0.0406 | 11.6795
-1.5 | 0.1294 | 0.00524 | -0.0408 | 24.6947
-1 | 0.1913 | 0.00509 | -0.0417 | 37.5835
-0.5 | 0.2535 | 0.00503 | -0.0427 | 50.3976
0 | 0.3154 | 0.00505 | -0.0436 | 62.4554
0.5 | 0.3779 | 0.005 | -0.0446 | 75.58
1 | 0.4404 | 0.00503 | -0.0457 | 87.5547
1.5 | 0.5025 | 0.0051 | -0.0467 | 98.5294
2 | 0.5651 | 0.00513 | -0.0477 | 110.1559
2.5 | 0.6274 | 0.00516 | -0.0487 | 121.5891
3 | 0.6891 | 0.00526 | -0.0496 | 131.0076
3.5 | 0.7515 | 0.00531 | -0.0506 | 141.5254
4 | 0.813 | 0.0054 | -0.0515 | 150.5556
4.5 | 0.8746 | 0.00549 | -0.0524 | 159.3078
5 | 0.9351 | 0.00566 | -0.053 | 165.212
5.5 | 0.9947 | 0.00589 | -0.0536 | 168.8795
6 | 1.0497 | 0.0064 | -0.0534 | 164.0156
6.5 | 1.0992 | 0.00718 | -0.0524 | 153.0919
7 | 1.1427 | 0.00814 | -0.0505 | 140.3808
7.5 | 1.1828 | 0.00905 | -0.0479 | 130.6961
8 | 1.2178 | 0.00993 | -0.0445 | 122.6385
8.5 | 1.2269 | 0.01098 | -0.0366 | 111.7395
9 | 1.2367 | 0.01247 | -0.03 | 99.174
9.5 | 1.2473 | 0.01432 | -0.0245 | 87.102
10 | 1.2587 | 0.01615 | -0.0192 | 77.9381
11 | 1.2926 | 0.02178 | -0.0148 | 59.348
11.5 | 1.3014 | 0.02503 | -0.0118 | 51.9936
12 | 1.3149 | 0.0282 | -0.0096 | 46.6277
12.5 | 1.3326 | 0.03125 | -0.0079 | 42.6432
13 | 1.3508 | 0.03442 | -0.0064 | 39.2446
13.5 | 1.367 | 0.03784 | -0.0051 | 36.1258
14 | 1.385 | 0.04125 | -0.0041 | 33.5758
14.5 | 1.4007 | 0.04495 | -0.0032 | 31.1613
15 | 1.4147 | 0.04894 | -0.0025 | 28.9068
15.5 | 1.4291 | 0.05301 | -0.0021 | 26.9591
16 | 1.4401 | 0.05755 | -0.0019 | 25.0235
16.5 | 1.4511 | 0.06222 | -0.0019 | 23.3221
17 | 1.4623 | 0.06704 | -0.0022 | 21.8124
17.5 | 1.4708 | 0.07229 | -0.0029 | 20.3458
18 | 1.473 | 0.07845 | -0.0039 | 18.7763
18.5 | 1.4825 | 0.08397 | -0.0052 | 17.6551
19 | 1.4866 | 0.09029 | -0.0069 | 16.4647
19.5 | 1.4876 | 0.09721 | -0.0091 | 15.303
20 | 1.4841 | 0.10488 | -0.012 | 14.1505

## 71. Re 4M Mach 0.50 (1)
BIGFOIL.COM POLAR EXPORT
NACA64-518 a=0.0
NACA64-518 a=0.0 |  |  |  | Cl Max: | 1.451 | at alpha= | 9.5 | deg
JavaFoil+Calcfoil stall+Eppler ext transition |  |  |  | L/D Max: | 125.453 | at alpha= | 4 | deg
Re: | 4000000 |  |  | Cd Min: | 0.00579 | at alpha= | -1.5 | deg
Mach: | 0.5 |  |  | Cl=0 at alpha= | -2.507 | deg
|  |  |  | @ Cl=0.1, Cd= | 0.007015
|  |  |  | @ Cl=0.4, Cd= | 0.0060239
|  |  |  | @ Cl=0.6, Cd= | 0.0063207
alpha (deg) | Cl | Cd | Cm | Cl/Cd
-20 | -0.998 | 0.16232 | -0.009 | -6.148
-19.5 | -0.968 | 0.15858 | -0.009 | -6.102
-19 | -0.939 | 0.15155 | -0.009 | -6.199
-18.5 | -0.911 | 0.14776 | -0.01 | -6.168
-18 | -0.883 | 0.14296 | -0.01 | -6.178
-17.5 | -0.856 | 0.14253 | -0.01 | -6.006
-17 | -0.826 | 0.13849 | -0.01 | -5.963
-16.5 | -0.797 | 0.13294 | -0.01 | -5.997
-16 | -0.769 | 0.12742 | -0.011 | -6.036
-15.5 | -0.741 | 0.12056 | -0.011 | -6.148
-15 | -0.714 | 0.11809 | -0.011 | -6.043
-14.5 | -0.683 | 0.11164 | -0.011 | -6.122
-14 | -0.655 | 0.10661 | -0.011 | -6.143
-13.5 | -0.627 | 0.10377 | -0.012 | -6.04
-13 | -0.599 | 0.09986 | -0.012 | -5.994
-12.5 | -0.57 | 0.09853 | -0.012 | -5.789
-12 | -0.542 | 0.09417 | -0.013 | -5.755
-11.5 | -0.513 | 0.08537 | -0.012 | -6.007
-11 | -0.485 | 0.07657 | -0.013 | -6.328
-10.5 | -0.456 | 0.06995 | -0.013 | -6.523
-10 | -0.428 | 0.0722 | -0.014 | -5.932
-9.5 | -0.399 | 0.08067 | -0.013 | -4.943
-9 | -0.372 | 0.06079 | -0.015 | -6.113
-8.5 | -0.451 | 0.05453 | -0.017 | -8.267
-8 | -0.531 | 0.04842 | -0.019 | -10.958
-7.5 | -0.617 | 0.01372 | -0.031 | -44.947
-7 | -0.585 | 0.01228 | -0.032 | -47.64
-6.5 | -0.534 | 0.01137 | -0.033 | -47
-6 | -0.475 | 0.00962 | -0.034 | -49.424
-5.5 | -0.415 | 0.00989 | -0.035 | -41.993
-5 | -0.349 | 0.00911 | -0.036 | -38.255
-4.5 | -0.28 | 0.00878 | -0.037 | -31.931
-4 | -0.211 | 0.00848 | -0.037 | -24.864
-3.5 | -0.141 | 0.00828 | -0.038 | -16.988
-3 | -0.07 | 0.00806 | -0.039 | -8.67
-2.5 | 0.001 | 0.00796 | -0.04 | 0.178
-2 | 0.073 | 0.00775 | -0.041 | 9.416
-1.5 | 0.145 | 0.00579 | -0.041 | 25.059
-1 | 0.217 | 0.00586 | -0.042 | 37.016
-0.5 | 0.289 | 0.00591 | -0.043 | 48.837
0 | 0.361 | 0.00598 | -0.044 | 60.306
0.5 | 0.432 | 0.00606 | -0.045 | 71.381
1 | 0.504 | 0.00614 | -0.046 | 82.039
1.5 | 0.576 | 0.00627 | -0.046 | 91.876
2 | 0.647 | 0.00642 | -0.047 | 100.793
2.5 | 0.708 | 0.00659 | -0.048 | 107.564
3 | 0.776 | 0.00682 | -0.048 | 113.818
3.5 | 0.844 | 0.007 | -0.049 | 120.505
4 | 0.911 | 0.00726 | -0.05 | 125.453
4.5 | 0.972 | 0.00862 | -0.05 | 112.782
5 | 1.036 | 0.00942 | -0.051 | 109.907
5.5 | 1.098 | 0.01023 | -0.051 | 107.324
6 | 1.159 | 0.01124 | -0.052 | 103.132
6.5 | 1.218 | 0.01251 | -0.052 | 97.338
7 | 1.272 | 0.01407 | -0.053 | 90.36
7.5 | 1.322 | 0.01586 | -0.054 | 83.321
8 | 1.366 | 0.0184 | -0.054 | 74.26
8.5 | 1.402 | 0.02288 | -0.054 | 61.3
9 | 1.435 | 0.02488 | -0.055 | 57.701
9.5 | 1.451 | 0.02713 | -0.056 | 53.498
10 | 1.444 | 0.02963 | -0.056 | 48.742
10.5 | 1.397 | 0.03263 | -0.057 | 42.817
11 | 1.224 | 0.0371 | -0.057 | 33.002
11.5 | 0.906 | 0.04086 | -0.057 | 22.167
12 | 0.929 | 0.04646 | -0.057 | 20.002
12.5 | 0.839 | 0.09944 | -0.029 | 8.435
13 | 0.866 | 0.09965 | -0.029 | 8.688
13.5 | 0.987 | 0.07271 | -0.056 | 13.574
14 | 0.925 | 0.11083 | -0.036 | 8.349
14.5 | 1.051 | 0.07604 | -0.058 | 13.816

## 72. Re 4M Mach 0.50 (2)
BIGFOIL.COM POLAR EXPORT
NACA64-518 a=0.0
NACA64-518 a=0.0 |  |  |  | Cl Max: | 1.3303 | at alpha= | 15.5 | deg
XFOIL ncrit=9 |  |  |  | L/D Max: | 169.922 | at alpha= | 5 | deg
Re: | 4000000 |  |  | Cd Min: | 0.19314 | at alpha= | 20 | deg
Mach: | 0.5 |  |  | Cl=0 at alpha= | -2.7001 | deg
|  |  |  | @ Cl=0.1, Cd= | 0.0070513
|  |  |  | @ Cl=0.4, Cd= | 0.0053617
|  |  |  | @ Cl=0.6, Cd= | 0.0054883
alpha (deg) | Cl | Cd | Cm | Cl/Cd
-9.5 | -0.8288 | 0.01557 | -0.0785 | -53.2306
-9 | -0.788 | 0.01415 | -0.0726 | -55.689
-8.5 | -0.7624 | 0.01275 | -0.0644 | -59.7961
-8 | -0.7179 | 0.01161 | -0.0586 | -61.8346
-7.5 | -0.6593 | 0.01083 | -0.0548 | -60.8772
-7 | -0.5933 | 0.01034 | -0.0523 | -57.3791
-6.5 | -0.5265 | 0.00985 | -0.0503 | -53.4518
-6 | -0.4584 | 0.00944 | -0.0488 | -48.5593
-5.5 | -0.3904 | 0.00903 | -0.0476 | -43.2337
-5 | -0.3211 | 0.00868 | -0.0469 | -36.9931
-4.5 | -0.2519 | 0.00838 | -0.0464 | -30.0597
-4 | -0.1822 | 0.00809 | -0.0462 | -22.5216
-3.5 | -0.1121 | 0.00785 | -0.0463 | -14.2803
-3 | -0.0421 | 0.00766 | -0.0465 | -5.4961
-2.5 | 0.0281 | 0.00744 | -0.047 | 3.7769
-2 | 0.0969 | 0.00709 | -0.0474 | 13.6671
-1.5 | 0.1609 | 0.00629 | -0.0475 | 25.5803
-1 | 0.2248 | 0.00541 | -0.0477 | 41.5527
-0.5 | 0.2969 | 0.00535 | -0.0488 | 55.4953
0 | 0.369 | 0.00534 | -0.0498 | 69.1011
0.5 | 0.4403 | 0.00539 | -0.0508 | 81.6883
1 | 0.5129 | 0.00542 | -0.0519 | 94.631
1.5 | 0.5854 | 0.00547 | -0.053 | 107.0201
2 | 0.6573 | 0.00556 | -0.0539 | 118.2194
2.5 | 0.7295 | 0.00564 | -0.0548 | 129.344
3 | 0.8023 | 0.00572 | -0.0557 | 140.2622
3.5 | 0.8738 | 0.00587 | -0.0563 | 148.8586
4 | 0.9466 | 0.00596 | -0.0569 | 158.8255
4.5 | 1.0176 | 0.00615 | -0.0571 | 165.4634
5 | 1.0875 | 0.0064 | -0.0569 | 169.9219
6 | 1.2004 | 0.00777 | -0.0522 | 154.4916
6.5 | 1.2364 | 0.00876 | -0.0466 | 141.1416
7 | 1.2333 | 0.01038 | -0.0357 | 118.815
7.5 | 1.2418 | 0.01258 | -0.0282 | 98.7122
8 | 1.2345 | 0.01591 | -0.0205 | 77.5927
8.5 | 1.2323 | 0.01945 | -0.0143 | 63.3573
9 | 1.231 | 0.02322 | -0.0089 | 53.0146
9.5 | 1.2289 | 0.02726 | -0.004 | 45.0807
10 | 1.2512 | 0.03206 | -0.0051 | 39.0268
10.5 | 1.2498 | 0.03665 | -0.0013 | 34.101
11 | 1.2452 | 0.04212 | 0.0013 | 29.5632
11.5 | 1.2467 | 0.04744 | 0.0032 | 26.2795
12 | 1.2589 | 0.05226 | 0.0047 | 24.0892
12.5 | 1.2735 | 0.05709 | 0.0058 | 22.3069
13 | 1.2895 | 0.06205 | 0.0066 | 20.7816
13.5 | 1.3018 | 0.06756 | 0.007 | 19.2688
14 | 1.315 | 0.07324 | 0.0071 | 17.9547
14.5 | 1.3228 | 0.07971 | 0.0065 | 16.5952
15 | 1.3291 | 0.08665 | 0.0054 | 15.3387
15.5 | 1.3303 | 0.09445 | 0.0035 | 14.0847
16 | 1.3258 | 0.1032 | 0.0006 | 12.8469
16.5 | 1.3168 | 0.11285 | -0.0033 | 11.6686
17 | 1.3051 | 0.12314 | -0.0081 | 10.5985
17.5 | 1.2916 | 0.13403 | -0.0138 | 9.6366
18 | 1.276 | 0.14546 | -0.0205 | 8.7722
18.5 | 1.2637 | 0.15678 | -0.0274 | 8.0603
19 | 1.2504 | 0.16852 | -0.035 | 7.4199
19.5 | 1.2355 | 0.18075 | -0.0434 | 6.8354
20 | 1.2216 | 0.19314 | -0.052 | 6.3249

## 73. Re 5M Mach 0.00 (1)
BIGFOIL.COM POLAR EXPORT
NACA64-518 a=0.0
NACA64-518 a=0.0 |  |  |  | Cl Max: | 1.648 | at alpha= | 15 | deg
JavaFoil+Calcfoil stall+Eppler ext transition |  |  |  | L/D Max: | 130.251 | at alpha= | 4 | deg
Re: | 5000000 |  |  | Cd Min: | 0.00528 | at alpha= | -1.5 | deg
Mach: | 0 |  |  | Cl=0 at alpha= | -2.5081 | deg
|  |  |  | @ Cl=0.1, Cd= | 0.0052883
|  |  |  | @ Cl=0.4, Cd= | 0.0054583
|  |  |  | @ Cl=0.6, Cd= | 0.0056693
alpha (deg) | Cl | Cd | Cm | Cl/Cd
-18 | -0.764 | 0.12993 | -0.009 | -5.88
-17.5 | -0.778 | 0.12491 | -0.009 | -6.23
-17 | -0.792 | 0.11848 | -0.01 | -6.681
-16.5 | -0.804 | 0.10977 | -0.01 | -7.329
-16 | -0.815 | 0.10343 | -0.011 | -7.878
-15.5 | -0.822 | 0.09748 | -0.011 | -8.436
-15 | -0.83 | 0.08946 | -0.012 | -9.279
-14.5 | -0.836 | 0.08107 | -0.013 | -10.316
-14 | -0.856 | 0.06322 | -0.015 | -13.542
-13.5 | -0.92 | 0.02907 | -0.018 | -31.653
-13 | -0.927 | 0.02288 | -0.019 | -40.52
-12.5 | -0.926 | 0.01882 | -0.02 | -49.198
-12 | -0.917 | 0.01631 | -0.021 | -56.191
-11.5 | -0.9 | 0.01465 | -0.022 | -61.45
-11 | -0.879 | 0.01331 | -0.023 | -66.036
-10.5 | -0.849 | 0.01267 | -0.023 | -67.043
-10 | -0.818 | 0.01165 | -0.024 | -70.221
-9.5 | -0.781 | 0.01105 | -0.025 | -70.679
-9 | -0.741 | 0.01033 | -0.026 | -71.714
-8.5 | -0.699 | 0.01015 | -0.026 | -68.867
-8 | -0.649 | 0.0097 | -0.027 | -66.895
-7.5 | -0.596 | 0.00937 | -0.028 | -63.627
-7 | -0.542 | 0.00921 | -0.028 | -58.83
-6.5 | -0.484 | 0.00889 | -0.029 | -54.482
-6 | -0.425 | 0.00859 | -0.03 | -49.525
-5.5 | -0.366 | 0.00808 | -0.03 | -45.289
-5 | -0.306 | 0.00788 | -0.031 | -38.796
-4.5 | -0.245 | 0.00762 | -0.032 | -32.139
-4 | -0.184 | 0.00752 | -0.032 | -24.44
-3.5 | -0.122 | 0.00734 | -0.033 | -16.678
-3 | -0.061 | 0.00726 | -0.034 | -8.358
-2.5 | 0.001 | 0.00709 | -0.034 | 0.173
-2 | 0.063 | 0.0053 | -0.035 | 11.934
-1.5 | 0.126 | 0.00528 | -0.036 | 23.781
-1 | 0.188 | 0.00533 | -0.037 | 35.244
-0.5 | 0.25 | 0.00538 | -0.037 | 46.445
0 | 0.312 | 0.00539 | -0.038 | 57.972
0.5 | 0.374 | 0.00545 | -0.039 | 68.669
1 | 0.437 | 0.00547 | -0.039 | 79.752
1.5 | 0.499 | 0.00556 | -0.04 | 89.705
2 | 0.561 | 0.00559 | -0.041 | 100.274
2.5 | 0.62 | 0.00571 | -0.042 | 108.519
3 | 0.681 | 0.00582 | -0.042 | 117.125
3.5 | 0.742 | 0.00593 | -0.043 | 125.263
4 | 0.803 | 0.00617 | -0.044 | 130.251
4.5 | 0.864 | 0.00702 | -0.044 | 123.17
5 | 0.918 | 0.00732 | -0.045 | 125.44
5.5 | 0.974 | 0.00777 | -0.045 | 125.458
6 | 1.03 | 0.00827 | -0.046 | 124.559
6.5 | 1.085 | 0.00888 | -0.046 | 122.19
7 | 1.137 | 0.00964 | -0.047 | 117.987
7.5 | 1.188 | 0.01049 | -0.048 | 113.254
8 | 1.237 | 0.01152 | -0.048 | 107.37
8.5 | 1.284 | 0.01277 | -0.049 | 100.568
9 | 1.331 | 0.01398 | -0.049 | 95.202
9.5 | 1.371 | 0.01651 | -0.049 | 83.054
10 | 1.414 | 0.01748 | -0.05 | 80.891
10.5 | 1.453 | 0.01853 | -0.051 | 78.435
11 | 1.49 | 0.0197 | -0.051 | 75.636
11.5 | 1.524 | 0.02089 | -0.052 | 72.968
12 | 1.555 | 0.02211 | -0.052 | 70.329
12.5 | 1.583 | 0.02343 | -0.053 | 67.562
13 | 1.605 | 0.02494 | -0.053 | 64.36
13.5 | 1.622 | 0.02652 | -0.054 | 61.185
14 | 1.636 | 0.02808 | -0.054 | 58.256
14.5 | 1.644 | 0.03002 | -0.055 | 54.775
15 | 1.648 | 0.03211 | -0.055 | 51.336
15.5 | 1.648 | 0.03421 | -0.056 | 48.181
16 | 1.644 | 0.03655 | -0.056 | 44.981
16.5 | 1.633 | 0.03875 | -0.056 | 42.156
17 | 1.617 | 0.04143 | -0.057 | 39.028
17.5 | 1.596 | 0.04443 | -0.057 | 35.93
18 | 1.572 | 0.04737 | -0.058 | 33.193
18.5 | 1.544 | 0.05078 | -0.058 | 30.41
19 | 1.509 | 0.05422 | -0.058 | 27.824
19.5 | 1.47 | 0.05837 | -0.059 | 25.179
20 | 1.428 | 0.06324 | -0.059 | 22.576

## 74. Re 5M Mach 0.00 (2)
BIGFOIL.COM POLAR EXPORT
NACA64-518 a=0.0
NACA64-518 a=0.0 |  |  |  | Cl Max: | 1.5711 | at alpha= | 20 | deg
XFOIL ncrit=9 |  |  |  | L/D Max: | 167.884 | at alpha= | 5.5 | deg
Re: | 5000000 |  |  | Cd Min: | 0.07881 | at alpha= | 20 | deg
Mach: | 0 |  |  | Cl=0 at alpha= | -2.6168 | deg
|  |  |  | @ Cl=0.1, Cd= | 0.0058154
|  |  |  | @ Cl=0.4, Cd= | 0.0047188
|  |  |  | @ Cl=0.6, Cd= | 0.0048579
alpha (deg) | Cl | Cd | Cm | Cl/Cd
-20 | -1.3259 | 0.05156 | -0.062 | -25.7157
-19 | -1.3195 | 0.04088 | -0.0661 | -32.2774
-18.5 | -1.3268 | 0.036 | -0.0656 | -36.8556
-18 | -1.3168 | 0.03267 | -0.065 | -40.3061
-17.5 | -1.3039 | 0.02969 | -0.0641 | -43.9171
-17 | -1.2875 | 0.02714 | -0.0628 | -47.4392
-16.5 | -1.2718 | 0.02468 | -0.0611 | -51.5316
-16 | -1.2493 | 0.02284 | -0.0593 | -54.6979
-15.5 | -1.2294 | 0.0209 | -0.057 | -58.823
-15 | -1.2048 | 0.0194 | -0.0546 | -62.1031
-14.5 | -1.1898 | 0.01747 | -0.0507 | -68.1053
-14 | -1.1643 | 0.01633 | -0.0473 | -71.2982
-13.5 | -1.1396 | 0.01536 | -0.0432 | -74.1927
-13 | -1.1104 | 0.01459 | -0.0394 | -76.1069
-12 | -1.0262 | 0.01315 | -0.036 | -78.038
-11.5 | -0.9798 | 0.01254 | -0.0349 | -78.134
-11 | -0.9313 | 0.01199 | -0.0341 | -77.6731
-10.5 | -0.8814 | 0.01146 | -0.0335 | -76.911
-10 | -0.8305 | 0.01096 | -0.033 | -75.7755
-9.5 | -0.7793 | 0.01042 | -0.0325 | -74.7889
-9 | -0.7312 | 0.00956 | -0.0317 | -76.4854
-8.5 | -0.6776 | 0.00911 | -0.0316 | -74.3798
-7.5 | -0.5658 | 0.00854 | -0.0322 | -66.2529
-7 | -0.5089 | 0.00832 | -0.0326 | -61.1659
-6.5 | -0.4518 | 0.00807 | -0.033 | -55.9851
-6 | -0.3945 | 0.00785 | -0.0335 | -50.2548
-5.5 | -0.3365 | 0.00767 | -0.0341 | -43.8722
-5 | -0.2786 | 0.00746 | -0.0347 | -37.3458
-4.5 | -0.2204 | 0.0073 | -0.0354 | -30.1918
-4 | -0.1618 | 0.00712 | -0.036 | -22.7247
-3.5 | -0.1032 | 0.00698 | -0.0368 | -14.7851
-3 | -0.0446 | 0.0068 | -0.0375 | -6.5588
-2.5 | 0.0136 | 0.00653 | -0.0382 | 2.0827
-2 | 0.0715 | 0.00623 | -0.0389 | 11.4767
-1.5 | 0.1265 | 0.00543 | -0.0395 | 23.2965
-1 | 0.1833 | 0.00485 | -0.0402 | 37.7938
-0.5 | 0.2428 | 0.00479 | -0.0411 | 50.6889
0 | 0.3026 | 0.00475 | -0.0421 | 63.7053
0.5 | 0.3624 | 0.0047 | -0.0431 | 77.1064
1 | 0.4223 | 0.00473 | -0.0441 | 89.2812
2 | 0.5423 | 0.00479 | -0.0462 | 113.215
2.5 | 0.6018 | 0.00486 | -0.0472 | 123.8272
3 | 0.6615 | 0.00491 | -0.0482 | 134.7251
3.5 | 0.7208 | 0.00496 | -0.0492 | 145.3226
4 | 0.7798 | 0.00506 | -0.0501 | 154.1107
4.5 | 0.8382 | 0.00521 | -0.051 | 160.8829
5 | 0.896 | 0.00537 | -0.0518 | 166.8529
5.5 | 0.9519 | 0.00567 | -0.0524 | 167.8836
6 | 1.004 | 0.00624 | -0.0524 | 160.8974
6.5 | 1.0526 | 0.00697 | -0.0519 | 151.0187
7 | 1.0979 | 0.00781 | -0.0509 | 140.5762
7.5 | 1.1437 | 0.00849 | -0.0499 | 134.7114
8 | 1.1852 | 0.00926 | -0.0482 | 127.9914
8.5 | 1.2213 | 0.01008 | -0.0456 | 121.1607
9 | 1.2484 | 0.01081 | -0.0413 | 115.4857
9.5 | 1.2581 | 0.01187 | -0.0344 | 105.9899
10 | 1.2761 | 0.01306 | -0.0297 | 97.7106
10.5 | 1.2841 | 0.01474 | -0.0241 | 87.1167
11 | 1.3087 | 0.01668 | -0.0224 | 78.4592
11.5 | 1.3258 | 0.01882 | -0.0195 | 70.4463
12 | 1.3444 | 0.02105 | -0.0171 | 63.867
12.5 | 1.3658 | 0.02321 | -0.0152 | 58.8453
13 | 1.3865 | 0.02553 | -0.0136 | 54.3087
13.5 | 1.4043 | 0.0282 | -0.012 | 49.7979
14 | 1.4254 | 0.03075 | -0.0109 | 46.3545
14.5 | 1.4436 | 0.03363 | -0.0098 | 42.926
15 | 1.4606 | 0.03671 | -0.0089 | 39.7875
15.5 | 1.4777 | 0.03988 | -0.0082 | 37.0537
16 | 1.4911 | 0.04344 | -0.0075 | 34.3255
16.5 | 1.5055 | 0.04703 | -0.0071 | 32.0115
17 | 1.5193 | 0.05072 | -0.0068 | 29.9547
17.5 | 1.53 | 0.05486 | -0.0068 | 27.8892
18 | 1.5389 | 0.05929 | -0.0069 | 25.9555
18.5 | 1.5505 | 0.06357 | -0.0073 | 24.3904
19 | 1.5618 | 0.068 | -0.008 | 22.9676
19.5 | 1.568 | 0.07312 | -0.0089 | 21.4442
20 | 1.5711 | 0.07881 | -0.0102 | 19.9353

## 75. Re 5M Mach 0.10 (1)
BIGFOIL.COM POLAR EXPORT
NACA64-518 a=0.0
NACA64-518 a=0.0 |  |  |  | Cl Max: | 1.638 | at alpha= | 15 | deg
JavaFoil+Calcfoil stall+Eppler ext transition |  |  |  | L/D Max: | 130.704 | at alpha= | 4 | deg
Re: | 5000000 |  |  | Cd Min: | 0.0053 | at alpha= | -2 | deg
Mach: | 0.1 |  |  | Cl=0 at alpha= | -2.5081 | deg
|  |  |  | @ Cl=0.1, Cd= | 0.0053232
|  |  |  | @ Cl=0.4, Cd= | 0.0054776
|  |  |  | @ Cl=0.6, Cd= | 0.0057132
alpha (deg) | Cl | Cd | Cm | Cl/Cd
-17.5 | -0.739 | 0.12731 | -0.009 | -5.807
-17 | -0.756 | 0.12108 | -0.009 | -6.245
-16.5 | -0.773 | 0.11221 | -0.01 | -6.885
-16 | -0.786 | 0.10586 | -0.011 | -7.425
-15.5 | -0.797 | 0.09929 | -0.011 | -8.029
-15 | -0.806 | 0.09259 | -0.012 | -8.708
-14.5 | -0.814 | 0.08529 | -0.012 | -9.543
-14 | -0.822 | 0.07591 | -0.014 | -10.827
-13.5 | -0.817 | 0.07339 | -0.014 | -11.139
-13 | -0.907 | 0.02589 | -0.019 | -35.018
-12.5 | -0.913 | 0.02016 | -0.02 | -45.279
-12 | -0.901 | 0.01843 | -0.021 | -48.905
-11.5 | -0.894 | 0.01518 | -0.022 | -58.869
-11 | -0.875 | 0.01362 | -0.023 | -64.227
-10.5 | -0.847 | 0.0129 | -0.023 | -65.661
-10 | -0.818 | 0.01182 | -0.024 | -69.174
-9.5 | -0.782 | 0.01119 | -0.025 | -69.812
-9 | -0.742 | 0.01045 | -0.026 | -70.984
-8.5 | -0.701 | 0.01029 | -0.026 | -68.114
-8 | -0.651 | 0.00983 | -0.027 | -66.27
-7.5 | -0.599 | 0.00942 | -0.028 | -63.533
-7 | -0.544 | 0.00923 | -0.028 | -58.938
-6.5 | -0.486 | 0.0089 | -0.029 | -54.636
-6 | -0.427 | 0.00862 | -0.03 | -49.545
-5.5 | -0.367 | 0.00808 | -0.03 | -45.476
-5 | -0.307 | 0.00788 | -0.031 | -38.951
-4.5 | -0.246 | 0.00772 | -0.032 | -31.873
-4 | -0.185 | 0.00754 | -0.033 | -24.48
-3.5 | -0.123 | 0.00738 | -0.033 | -16.671
-3 | -0.061 | 0.00726 | -0.034 | -8.396
-2.5 | 0.001 | 0.00713 | -0.035 | 0.173
-2 | 0.064 | 0.0053 | -0.035 | 11.994
-1.5 | 0.126 | 0.00534 | -0.036 | 23.649
-1 | 0.189 | 0.00533 | -0.037 | 35.408
-0.5 | 0.251 | 0.00538 | -0.037 | 46.693
0 | 0.314 | 0.00541 | -0.038 | 58.055
0.5 | 0.376 | 0.00547 | -0.039 | 68.76
1 | 0.439 | 0.00549 | -0.04 | 79.922
1.5 | 0.501 | 0.00556 | -0.04 | 90.111
2 | 0.564 | 0.00564 | -0.041 | 99.886
2.5 | 0.623 | 0.00576 | -0.042 | 108.071
3 | 0.685 | 0.00586 | -0.043 | 116.798
3.5 | 0.746 | 0.00598 | -0.043 | 124.691
4 | 0.807 | 0.00618 | -0.044 | 130.704
4.5 | 0.869 | 0.00705 | -0.045 | 123.185
5 | 0.922 | 0.00739 | -0.045 | 124.701
5.5 | 0.979 | 0.00782 | -0.046 | 125.096
6 | 1.034 | 0.00834 | -0.046 | 124.101
6.5 | 1.089 | 0.00897 | -0.047 | 121.354
7 | 1.141 | 0.00975 | -0.047 | 117.063
7.5 | 1.192 | 0.01062 | -0.048 | 112.286
8 | 1.242 | 0.01167 | -0.048 | 106.401
8.5 | 1.289 | 0.01301 | -0.049 | 99.07
9 | 1.336 | 0.01417 | -0.049 | 94.257
9.5 | 1.376 | 0.01672 | -0.05 | 82.281
10 | 1.418 | 0.01771 | -0.05 | 80.07
10.5 | 1.457 | 0.01882 | -0.051 | 77.41
11 | 1.494 | 0.02 | -0.051 | 74.675
11.5 | 1.527 | 0.02121 | -0.052 | 71.994
12 | 1.557 | 0.02254 | -0.052 | 69.088
12.5 | 1.584 | 0.02383 | -0.053 | 66.457
13 | 1.605 | 0.0254 | -0.053 | 63.183
13.5 | 1.62 | 0.02711 | -0.054 | 59.734
14 | 1.631 | 0.02863 | -0.054 | 56.968
14.5 | 1.637 | 0.03077 | -0.055 | 53.195
15 | 1.638 | 0.03279 | -0.055 | 49.967
15.5 | 1.635 | 0.03498 | -0.056 | 46.743
16 | 1.628 | 0.03746 | -0.056 | 43.459
16.5 | 1.613 | 0.04003 | -0.057 | 40.295
17 | 1.592 | 0.04256 | -0.057 | 37.416
17.5 | 1.567 | 0.04572 | -0.057 | 34.28
18 | 1.538 | 0.04914 | -0.058 | 31.296
18.5 | 1.505 | 0.05242 | -0.058 | 28.713
19 | 1.463 | 0.05663 | -0.058 | 25.84
19.5 | 1.418 | 0.06137 | -0.059 | 23.112
20 | 1.371 | 0.0667 | -0.059 | 20.558

## 76. Re 5M Mach 0.10 (2)
BIGFOIL.COM POLAR EXPORT
NACA64-518 a=0.0
NACA64-518 a=0.0 |  |  |  | Cl Max: | 1.5608 | at alpha= | 20 | deg
XFOIL ncrit=9 |  |  |  | L/D Max: | 168.123 | at alpha= | 5.5 | deg
Re: | 5000000 |  |  | Cd Min: | 0.08234 | at alpha= | 20 | deg
Mach: | 0.1 |  |  | Cl=0 at alpha= | -2.6195 | deg
|  |  |  | @ Cl=0.1, Cd= | 0.005865
|  |  |  | @ Cl=0.4, Cd= | 0.0047333
|  |  |  | @ Cl=0.6, Cd= | 0.0048721
alpha (deg) | Cl | Cd | Cm | Cl/Cd
-20 | -1.2779 | 0.05949 | -0.0608 | -21.4809
-19.5 | -1.2927 | 0.05157 | -0.0642 | -25.0669
-19 | -1.2896 | 0.04569 | -0.0672 | -28.225
-18.5 | -1.3042 | 0.0396 | -0.0676 | -32.9343
-18 | -1.2983 | 0.0356 | -0.0675 | -36.4691
-17.5 | -1.29 | 0.03202 | -0.0668 | -40.2873
-17 | -1.2769 | 0.02904 | -0.0657 | -43.9704
-16.5 | -1.2633 | 0.02624 | -0.0641 | -48.1441
-16 | -1.2425 | 0.02414 | -0.0624 | -51.4706
-15.5 | -1.2243 | 0.02196 | -0.0601 | -55.7514
-15 | -1.2009 | 0.02026 | -0.0576 | -59.2744
-14.5 | -1.1843 | 0.01828 | -0.0541 | -64.7867
-14 | -1.16 | 0.01694 | -0.0507 | -68.477
-13.5 | -1.1349 | 0.01582 | -0.0469 | -71.7383
-13 | -1.111 | 0.01492 | -0.0421 | -74.4638
-12.5 | -1.0733 | 0.01414 | -0.0396 | -75.9052
-12 | -1.0306 | 0.01339 | -0.0377 | -76.9679
-11.5 | -0.9849 | 0.01272 | -0.0364 | -77.4292
-11 | -0.9365 | 0.01214 | -0.0354 | -77.1417
-10.5 | -0.8866 | 0.01159 | -0.0346 | -76.497
-10 | -0.8354 | 0.01109 | -0.034 | -75.3291
-9.5 | -0.7837 | 0.01054 | -0.0335 | -74.3548
-8.5 | -0.682 | 0.00917 | -0.0323 | -74.373
-8 | -0.6258 | 0.0089 | -0.0325 | -70.3146
-7.5 | -0.5694 | 0.00858 | -0.0327 | -66.3636
-6.5 | -0.4546 | 0.00811 | -0.0334 | -56.0543
-6 | -0.3969 | 0.00788 | -0.0339 | -50.368
-5.5 | -0.3385 | 0.00769 | -0.0345 | -44.0182
-5 | -0.2802 | 0.00749 | -0.035 | -37.4099
-4.5 | -0.2216 | 0.00732 | -0.0357 | -30.2732
-4 | -0.1626 | 0.00714 | -0.0363 | -22.7731
-3.5 | -0.1036 | 0.007 | -0.037 | -14.8
-3 | -0.0446 | 0.00681 | -0.0378 | -6.5492
-2.5 | 0.014 | 0.00655 | -0.0385 | 2.1374
-2 | 0.0722 | 0.00626 | -0.0392 | 11.5335
-1.5 | 0.1278 | 0.00547 | -0.0397 | 23.3638
-1 | 0.1846 | 0.00485 | -0.0404 | 38.0619
-0.5 | 0.2445 | 0.0048 | -0.0414 | 50.9375
0 | 0.3047 | 0.00476 | -0.0424 | 64.0126
0.5 | 0.3649 | 0.00471 | -0.0433 | 77.4735
1 | 0.4251 | 0.00475 | -0.0444 | 89.4947
1.5 | 0.4856 | 0.00479 | -0.0454 | 101.3779
2 | 0.546 | 0.0048 | -0.0464 | 113.75
2.5 | 0.6059 | 0.00488 | -0.0474 | 124.1598
3 | 0.666 | 0.00492 | -0.0485 | 135.3659
3.5 | 0.7258 | 0.00498 | -0.0494 | 145.743
4 | 0.7852 | 0.00507 | -0.0504 | 154.8718
4.5 | 0.844 | 0.00522 | -0.0513 | 161.6858
5 | 0.9022 | 0.00539 | -0.0521 | 167.384
5.5 | 0.9583 | 0.0057 | -0.0526 | 168.1228
6 | 1.0106 | 0.00628 | -0.0525 | 160.9236
6.5 | 1.0595 | 0.00701 | -0.052 | 151.1412
7 | 1.1045 | 0.00788 | -0.0508 | 140.165
7.5 | 1.1501 | 0.00857 | -0.0497 | 134.2007
8 | 1.1907 | 0.00937 | -0.0477 | 127.0758
8.5 | 1.2257 | 0.01019 | -0.0448 | 120.2846
9 | 1.2458 | 0.01096 | -0.0391 | 113.6679
9.5 | 1.2574 | 0.01213 | -0.0328 | 103.6603
10 | 1.2754 | 0.01342 | -0.0282 | 95.0373
10.5 | 1.2824 | 0.01519 | -0.0225 | 84.424
11.5 | 1.3238 | 0.01959 | -0.0183 | 67.5753
12 | 1.3431 | 0.02186 | -0.016 | 61.441
12.5 | 1.363 | 0.0242 | -0.014 | 56.3223
13 | 1.3846 | 0.02654 | -0.0125 | 52.1703
13.5 | 1.4028 | 0.02928 | -0.011 | 47.9098
14 | 1.4231 | 0.032 | -0.0098 | 44.4719
14.5 | 1.44 | 0.03507 | -0.0087 | 41.0607
15 | 1.4575 | 0.03822 | -0.0079 | 38.1345
15.5 | 1.4737 | 0.04154 | -0.0071 | 35.4766
16 | 1.4863 | 0.04529 | -0.0065 | 32.8174
16.5 | 1.5021 | 0.0488 | -0.0061 | 30.7807
17 | 1.5161 | 0.05258 | -0.0059 | 28.8342
17.5 | 1.5258 | 0.05694 | -0.0059 | 26.7966
18 | 1.5343 | 0.06153 | -0.0061 | 24.9358
18.5 | 1.5453 | 0.06603 | -0.0066 | 23.403
19 | 1.5534 | 0.07096 | -0.0074 | 21.8912
19.5 | 1.5583 | 0.07642 | -0.0085 | 20.3913
20 | 1.5608 | 0.08234 | -0.01 | 18.9556

## 77. Re 5M Mach 0.25 (1)
BIGFOIL.COM POLAR EXPORT
NACA64-518 a=0.0
NACA64-518 a=0.0 |  |  |  | Cl Max: | 1.59 | at alpha= | 13.5 | deg
JavaFoil+Calcfoil stall+Eppler ext transition |  |  |  | L/D Max: | 129.772 | at alpha= | 4 | deg
Re: | 5000000 |  |  | Cd Min: | 0.00533 | at alpha= | -2 | deg
Mach: | 0.25 |  |  | Cl=0 at alpha= | -2.5078 | deg
|  |  |  | @ Cl=0.1, Cd= | 0.0053515
|  |  |  | @ Cl=0.4, Cd= | 0.0055242
|  |  |  | @ Cl=0.6, Cd= | 0.0057651
alpha (deg) | Cl | Cd | Cm | Cl/Cd
-16 | -0.536 | 0.11863 | -0.01 | -4.519
-15.5 | -0.579 | 0.11101 | -0.01 | -5.217
-15 | -0.618 | 0.10456 | -0.011 | -5.909
-14.5 | -0.652 | 0.09785 | -0.011 | -6.659
-14 | -0.679 | 0.09251 | -0.012 | -7.341
-13.5 | -0.703 | 0.08489 | -0.012 | -8.279
-13 | -0.72 | 0.07845 | -0.013 | -9.179
-12.5 | -0.729 | 0.07413 | -0.014 | -9.837
-12 | -0.756 | 0.05496 | -0.017 | -13.751
-11.5 | -0.812 | 0.02714 | -0.021 | -29.914
-11 | -0.83 | 0.01804 | -0.023 | -46.019
-10.5 | -0.827 | 0.01437 | -0.024 | -57.562
-10 | -0.807 | 0.01299 | -0.025 | -62.137
-9.5 | -0.778 | 0.0122 | -0.025 | -63.749
-9 | -0.744 | 0.01169 | -0.026 | -63.689
-8.5 | -0.704 | 0.01005 | -0.027 | -70.017
-8 | -0.663 | 0.01021 | -0.028 | -64.895
-7.5 | -0.611 | 0.00977 | -0.029 | -62.512
-7 | -0.556 | 0.0095 | -0.029 | -58.523
-6.5 | -0.498 | 0.00913 | -0.03 | -54.529
-6 | -0.438 | 0.00885 | -0.031 | -49.497
-5.5 | -0.377 | 0.00825 | -0.031 | -45.65
-5 | -0.315 | 0.00795 | -0.032 | -39.604
-4.5 | -0.253 | 0.00785 | -0.033 | -32.16
-4 | -0.19 | 0.00764 | -0.033 | -24.815
-3.5 | -0.126 | 0.00749 | -0.034 | -16.861
-3 | -0.063 | 0.00737 | -0.035 | -8.5
-2.5 | 0.001 | 0.00717 | -0.036 | 0.177
-2 | 0.065 | 0.00533 | -0.036 | 12.257
-1.5 | 0.13 | 0.00537 | -0.037 | 24.174
-1 | 0.194 | 0.00538 | -0.038 | 36.06
-0.5 | 0.258 | 0.00543 | -0.039 | 47.532
0 | 0.323 | 0.0055 | -0.039 | 58.678
0.5 | 0.387 | 0.00551 | -0.04 | 70.189
1 | 0.451 | 0.00558 | -0.041 | 80.788
1.5 | 0.515 | 0.0056 | -0.041 | 91.992
2 | 0.579 | 0.00571 | -0.042 | 101.427
2.5 | 0.64 | 0.00587 | -0.043 | 109.023
3 | 0.703 | 0.00596 | -0.044 | 117.938
3.5 | 0.766 | 0.0061 | -0.044 | 125.618
4 | 0.829 | 0.00639 | -0.045 | 129.772
4.5 | 0.885 | 0.00723 | -0.046 | 122.339
5 | 0.943 | 0.00771 | -0.046 | 122.382
5.5 | 1.001 | 0.00816 | -0.047 | 122.697
6 | 1.058 | 0.0088 | -0.047 | 120.269
6.5 | 1.114 | 0.00954 | -0.048 | 116.78
7 | 1.167 | 0.01043 | -0.048 | 111.864
7.5 | 1.218 | 0.01138 | -0.049 | 107.04
8 | 1.268 | 0.01261 | -0.049 | 100.487
8.5 | 1.315 | 0.01407 | -0.05 | 93.441
9 | 1.361 | 0.01529 | -0.05 | 89.045
9.5 | 1.4 | 0.01805 | -0.051 | 77.582
10 | 1.44 | 0.01918 | -0.051 | 75.102
10.5 | 1.476 | 0.02049 | -0.052 | 72.065
11 | 1.508 | 0.02186 | -0.052 | 69.017
11.5 | 1.536 | 0.02322 | -0.053 | 66.179
12 | 1.56 | 0.02474 | -0.054 | 63.039
12.5 | 1.578 | 0.0264 | -0.054 | 59.783
13 | 1.588 | 0.02818 | -0.055 | 56.359
13.5 | 1.59 | 0.03019 | -0.055 | 52.655
14 | 1.584 | 0.03257 | -0.056 | 48.642
14.5 | 1.571 | 0.03485 | -0.056 | 45.085
15 | 1.55 | 0.03763 | -0.056 | 41.203
15.5 | 1.522 | 0.04059 | -0.057 | 37.511
16 | 1.487 | 0.04394 | -0.057 | 33.838
16.5 | 1.439 | 0.04725 | -0.058 | 30.462
17 | 1.382 | 0.05127 | -0.058 | 26.954
17.5 | 1.317 | 0.05628 | -0.058 | 23.392
18 | 1.243 | 0.06305 | -0.058 | 19.717
18.5 | 1.162 | 0.07077 | -0.058 | 16.416

## 78. Re 5M Mach 0.25 (2)
BIGFOIL.COM POLAR EXPORT
NACA64-518 a=0.0
NACA64-518 a=0.0 |  |  |  | Cl Max: | 1.5185 | at alpha= | 20 | deg
XFOIL ncrit=9 |  |  |  | L/D Max: | 170.273 | at alpha= | 5 | deg
Re: | 5000000 |  |  | Cd Min: | 0.18575 | at alpha= | -20 | deg
Mach: | 0.25 |  |  | Cl=0 at alpha= | -2.6326 | deg
|  |  |  | @ Cl=0.1, Cd= | 0.0060824
|  |  |  | @ Cl=0.4, Cd= | 0.0048005
|  |  |  | @ Cl=0.6, Cd= | 0.0049386
alpha (deg) | Cl | Cd | Cm | Cl/Cd
-20 | -0.6705 | 0.18575 | 0.0133 | -3.6097
-19.5 | -0.6631 | 0.177 | 0.0077 | -3.7463
-19 | -0.6612 | 0.16702 | 0.0014 | -3.9588
-18.5 | -0.6845 | 0.15124 | -0.0082 | -4.5259
-18 | -1.0419 | 0.07399 | -0.0601 | -14.0816
-17.5 | -1.0972 | 0.05915 | -0.0693 | -18.5495
-17 | -1.1233 | 0.04982 | -0.0735 | -22.5472
-16.5 | -1.1441 | 0.04213 | -0.0758 | -27.1564
-16 | -1.1492 | 0.03667 | -0.0761 | -31.339
-15.5 | -1.1546 | 0.03167 | -0.0752 | -36.4572
-15 | -1.1501 | 0.02781 | -0.0734 | -41.3556
-14.5 | -1.1499 | 0.02392 | -0.0704 | -48.0727
-14 | -1.1329 | 0.02142 | -0.0673 | -52.8898
-13 | -1.089 | 0.01755 | -0.06 | -62.0513
-12.5 | -1.0623 | 0.01617 | -0.0558 | -65.6957
-12 | -1.039 | 0.01493 | -0.0504 | -69.5914
-11.5 | -1.0055 | 0.01398 | -0.0461 | -71.9242
-11 | -0.9611 | 0.01314 | -0.0436 | -73.1431
-10.5 | -0.9128 | 0.01239 | -0.0416 | -73.6723
-10 | -0.8617 | 0.01174 | -0.04 | -73.3986
-9.5 | -0.8085 | 0.01116 | -0.0388 | -72.4462
-9 | -0.7545 | 0.01058 | -0.0378 | -71.3138
-8.5 | -0.7045 | 0.00966 | -0.0363 | -72.9296
-8 | -0.648 | 0.00918 | -0.0358 | -70.5882
-7.5 | -0.5891 | 0.00887 | -0.0357 | -66.4149
-7 | -0.53 | 0.00855 | -0.0357 | -61.9883
-6.5 | -0.47 | 0.00831 | -0.0358 | -56.5584
-6 | -0.4101 | 0.00805 | -0.0361 | -50.9441
-5.5 | -0.3496 | 0.00782 | -0.0364 | -44.7059
-4.5 | -0.2281 | 0.00741 | -0.0374 | -30.7827
-4 | -0.1669 | 0.00727 | -0.038 | -22.9574
-3.5 | -0.1059 | 0.00709 | -0.0386 | -14.9365
-3 | -0.0446 | 0.00691 | -0.0393 | -6.4544
-2.5 | 0.0161 | 0.00667 | -0.0399 | 2.4138
-2 | 0.0764 | 0.00638 | -0.0406 | 11.9749
-1.5 | 0.1343 | 0.00565 | -0.0412 | 23.7699
-1 | 0.192 | 0.00491 | -0.0418 | 39.1039
-0.5 | 0.254 | 0.00486 | -0.0427 | 52.2634
0 | 0.3165 | 0.00482 | -0.0438 | 65.6639
0.5 | 0.3787 | 0.00478 | -0.0448 | 79.2259
1 | 0.4411 | 0.00484 | -0.0458 | 91.1364
1.5 | 0.504 | 0.00484 | -0.0469 | 104.1322
2 | 0.5665 | 0.00489 | -0.0479 | 115.8487
2.5 | 0.6285 | 0.00498 | -0.0489 | 126.2048
3 | 0.6911 | 0.005 | -0.05 | 138.22
3.5 | 0.753 | 0.00509 | -0.0509 | 147.9371
4 | 0.8151 | 0.00517 | -0.0518 | 157.6596
4.5 | 0.8762 | 0.00531 | -0.0526 | 165.0094
5 | 0.9365 | 0.0055 | -0.0533 | 170.2727
5.5 | 0.9944 | 0.00587 | -0.0536 | 169.4037
6 | 1.0477 | 0.00649 | -0.0532 | 161.433
6.5 | 1.0971 | 0.00726 | -0.0522 | 151.1157
7 | 1.1408 | 0.0082 | -0.0503 | 139.122
7.5 | 1.1818 | 0.00906 | -0.0478 | 130.4415
8 | 1.2175 | 0.0099 | -0.0445 | 122.9798
8.5 | 1.226 | 0.01094 | -0.0365 | 112.0658
9 | 1.2409 | 0.01226 | -0.0306 | 101.2153
9.5 | 1.2553 | 0.01396 | -0.0254 | 89.9212
10 | 1.2707 | 0.01582 | -0.0209 | 80.3224
10.5 | 1.2929 | 0.01849 | -0.0197 | 69.9243
11 | 1.2984 | 0.02126 | -0.0151 | 61.0724
11.5 | 1.3147 | 0.02402 | -0.0125 | 54.7336
12 | 1.3329 | 0.02681 | -0.0104 | 49.7165
12.5 | 1.3525 | 0.02966 | -0.0087 | 45.6001
13 | 1.3711 | 0.03275 | -0.0072 | 41.8656
13.5 | 1.3902 | 0.0359 | -0.0059 | 38.7242
14 | 1.4057 | 0.03945 | -0.0047 | 35.6324
14.5 | 1.4233 | 0.04291 | -0.0037 | 33.1694
15 | 1.4388 | 0.04668 | -0.0029 | 30.8226
15.5 | 1.4504 | 0.05089 | -0.0022 | 28.5007
16 | 1.4653 | 0.05493 | -0.0018 | 26.6758
16.5 | 1.4788 | 0.05922 | -0.0016 | 24.9713
17 | 1.4873 | 0.06416 | -0.0017 | 23.1811
17.5 | 1.4968 | 0.06923 | -0.0022 | 21.6207
18 | 1.5047 | 0.0746 | -0.0029 | 20.1702
18.5 | 1.5117 | 0.08029 | -0.0041 | 18.828
19 | 1.513 | 0.0868 | -0.0057 | 17.4309
19.5 | 1.5164 | 0.09329 | -0.0076 | 16.2547
20 | 1.5185 | 0.1001 | -0.01 | 15.1698

## 79. Re 5M Mach 0.50 (1)
BIGFOIL.COM POLAR EXPORT
NACA64-518 a=0.0
NACA64-518 a=0.0 |  |  |  | Cl Max: | 1.454 | at alpha= | 9.5 | deg
JavaFoil+Calcfoil stall+Eppler ext transition |  |  |  | L/D Max: | 124.121 | at alpha= | 3.5 | deg
Re: | 5000000 |  |  | Cd Min: | 0.0056 | at alpha= | -1.5 | deg
Mach: | 0.5 |  |  | Cl=0 at alpha= | -2.507 | deg
|  |  |  | @ Cl=0.1, Cd= | 0.006775
|  |  |  | @ Cl=0.4, Cd= | 0.0058185
|  |  |  | @ Cl=0.6, Cd= | 0.0061242
alpha (deg) | Cl | Cd | Cm | Cl/Cd
-20 | -0.999 | 0.15774 | -0.009 | -6.333
-19.5 | -0.968 | 0.15393 | -0.009 | -6.289
-19 | -0.94 | 0.1486 | -0.009 | -6.325
-18.5 | -0.912 | 0.14461 | -0.01 | -6.305
-18 | -0.884 | 0.13944 | -0.01 | -6.337
-17.5 | -0.857 | 0.13725 | -0.01 | -6.243
-17 | -0.826 | 0.13429 | -0.01 | -6.152
-16.5 | -0.797 | 0.12803 | -0.01 | -6.229
-16 | -0.769 | 0.12413 | -0.011 | -6.198
-15.5 | -0.741 | 0.11595 | -0.011 | -6.394
-15 | -0.714 | 0.11543 | -0.012 | -6.184
-14.5 | -0.685 | 0.10936 | -0.012 | -6.26
-14 | -0.655 | 0.10606 | -0.012 | -6.179
-13.5 | -0.627 | 0.10116 | -0.012 | -6.199
-13 | -0.599 | 0.0972 | -0.012 | -6.161
-12.5 | -0.571 | 0.09424 | -0.013 | -6.055
-12 | -0.542 | 0.09166 | -0.013 | -5.913
-11.5 | -0.513 | 0.08479 | -0.013 | -6.052
-11 | -0.485 | 0.07474 | -0.013 | -6.488
-10.5 | -0.457 | 0.06778 | -0.014 | -6.741
-10 | -0.428 | 0.07178 | -0.014 | -5.969
-9.5 | -0.399 | 0.07783 | -0.013 | -5.123
-9 | -0.372 | 0.06024 | -0.015 | -6.171
-8.5 | -0.451 | 0.05363 | -0.017 | -8.419
-8 | -0.533 | 0.04647 | -0.02 | -11.477
-7.5 | -0.619 | 0.0131 | -0.031 | -47.245
-7 | -0.587 | 0.01177 | -0.032 | -49.844
-6.5 | -0.536 | 0.01095 | -0.033 | -48.897
-6 | -0.477 | 0.01016 | -0.034 | -46.92
-5.5 | -0.415 | 0.00956 | -0.035 | -43.417
-5 | -0.349 | 0.00878 | -0.036 | -39.686
-4.5 | -0.28 | 0.0085 | -0.037 | -32.96
-4 | -0.211 | 0.00821 | -0.037 | -25.689
-3.5 | -0.141 | 0.00801 | -0.038 | -17.552
-3 | -0.07 | 0.00776 | -0.039 | -9.002
-2.5 | 0.001 | 0.00762 | -0.04 | 0.186
-2 | 0.073 | 0.00748 | -0.041 | 9.757
-1.5 | 0.145 | 0.0056 | -0.041 | 25.894
-1 | 0.217 | 0.00567 | -0.042 | 38.258
-0.5 | 0.289 | 0.00572 | -0.043 | 50.478
0 | 0.361 | 0.00578 | -0.044 | 62.407
0.5 | 0.432 | 0.00585 | -0.045 | 73.949
1 | 0.504 | 0.00594 | -0.046 | 84.907
1.5 | 0.576 | 0.00606 | -0.046 | 94.969
2 | 0.647 | 0.00625 | -0.047 | 103.593
2.5 | 0.71 | 0.00593 | -0.048 | 119.674
3 | 0.777 | 0.00661 | -0.048 | 117.591
3.5 | 0.845 | 0.00681 | -0.049 | 124.121
4 | 0.907 | 0.00804 | -0.05 | 112.76
4.5 | 0.972 | 0.00874 | -0.05 | 111.15
5 | 1.036 | 0.00942 | -0.051 | 109.955
5.5 | 1.098 | 0.0103 | -0.051 | 106.636
6 | 1.159 | 0.01135 | -0.052 | 102.146
6.5 | 1.218 | 0.01262 | -0.052 | 96.473
7 | 1.272 | 0.01407 | -0.053 | 90.453
7.5 | 1.322 | 0.01598 | -0.054 | 82.73
8 | 1.368 | 0.0181 | -0.054 | 75.541
8.5 | 1.405 | 0.02205 | -0.055 | 63.689
9 | 1.438 | 0.02385 | -0.055 | 60.273
9.5 | 1.454 | 0.02606 | -0.056 | 55.778
10 | 1.447 | 0.02852 | -0.056 | 50.745
10.5 | 1.399 | 0.03131 | -0.057 | 44.694
11 | 1.227 | 0.03568 | -0.057 | 34.378
11.5 | 0.907 | 0.03927 | -0.058 | 23.1
12 | 0.933 | 0.04464 | -0.058 | 20.898
12.5 | 0.962 | 0.04552 | -0.058 | 21.141
13 | 0.977 | 0.05474 | -0.058 | 17.853
13.5 | 1 | 0.06531 | -0.057 | 15.305
14 | 1.034 | 0.06203 | -0.059 | 16.668
14.5 | 1.058 | 0.07071 | -0.059 | 14.97

## 80. Re 5M Mach 0.50 (2)
BIGFOIL.COM POLAR EXPORT
NACA64-518 a=0.0
NACA64-518 a=0.0 |  |  |  | Cl Max: | 1.3576 | at alpha= | 15 | deg
XFOIL ncrit=9 |  |  |  | L/D Max: | 174.976 | at alpha= | 5 | deg
Re: | 5000000 |  |  | Cd Min: | 0.19009 | at alpha= | 20 | deg
Mach: | 0.5 |  |  | Cl=0 at alpha= | -2.6938 | deg
|  |  |  | @ Cl=0.1, Cd= | 0.0068686
|  |  |  | @ Cl=0.4, Cd= | 0.0051134
|  |  |  | @ Cl=0.6, Cd= | 0.0052305
alpha (deg) | Cl | Cd | Cm | Cl/Cd
-9.5 | -0.8363 | 0.01524 | -0.078 | -54.8753
-9 | -0.8038 | 0.01357 | -0.0712 | -59.2336
-8.5 | -0.7761 | 0.01229 | -0.063 | -63.1489
-8 | -0.7247 | 0.01127 | -0.0579 | -64.3035
-7.5 | -0.6677 | 0.01037 | -0.0538 | -64.3877
-7 | -0.6029 | 0.00976 | -0.0511 | -61.7725
-6.5 | -0.5341 | 0.00935 | -0.0493 | -57.123
-6 | -0.465 | 0.00895 | -0.0479 | -51.9553
-5.5 | -0.3948 | 0.00862 | -0.047 | -45.8005
-5 | -0.3255 | 0.00828 | -0.0463 | -39.3116
-4.5 | -0.2549 | 0.008 | -0.046 | -31.8625
-4 | -0.1847 | 0.00773 | -0.0459 | -23.8939
-3.5 | -0.114 | 0.00755 | -0.046 | -15.0993
-3 | -0.0433 | 0.00732 | -0.0464 | -5.9153
-2.5 | 0.0274 | 0.00713 | -0.0469 | 3.8429
-2 | 0.0969 | 0.00689 | -0.0474 | 14.0639
-1.5 | 0.1649 | 0.00642 | -0.0478 | 25.6854
-1 | 0.2263 | 0.00517 | -0.0479 | 43.7718
0 | 0.3698 | 0.00513 | -0.05 | 72.0858
0.5 | 0.4424 | 0.00509 | -0.0511 | 86.9155
1 | 0.515 | 0.00514 | -0.0522 | 100.1946
1.5 | 0.5872 | 0.00522 | -0.0533 | 112.4904
2 | 0.66 | 0.00528 | -0.0543 | 125
2.5 | 0.733 | 0.00534 | -0.0553 | 137.2659
3 | 0.8051 | 0.00546 | -0.0561 | 147.4542
3.5 | 0.8782 | 0.00555 | -0.0569 | 158.2342
4 | 0.9503 | 0.0057 | -0.0574 | 166.7193
4.5 | 1.0224 | 0.00586 | -0.0578 | 174.471
5 | 1.0901 | 0.00623 | -0.0573 | 174.9759
5.5 | 1.1489 | 0.00692 | -0.0554 | 166.026
6 | 1.2019 | 0.00768 | -0.0525 | 156.4974
6.5 | 1.2365 | 0.0087 | -0.0467 | 142.1264
7.5 | 1.2405 | 0.01253 | -0.0281 | 99.0024
9 | 1.2374 | 0.02283 | -0.0093 | 54.2006
9.5 | 1.2392 | 0.0267 | -0.0047 | 46.412
10 | 1.2398 | 0.03087 | -0.0005 | 40.162
11.5 | 1.2635 | 0.04619 | 0.003 | 27.3544
12 | 1.2782 | 0.05074 | 0.0047 | 25.1912
12.5 | 1.296 | 0.05521 | 0.006 | 23.474
13 | 1.3109 | 0.06016 | 0.0071 | 21.7902
13.5 | 1.3273 | 0.0652 | 0.0078 | 20.3574
14 | 1.3392 | 0.07089 | 0.0081 | 18.8912
14.5 | 1.3517 | 0.0768 | 0.0079 | 17.6003
15 | 1.3576 | 0.08367 | 0.007 | 16.2256
15.5 | 1.3575 | 0.09145 | 0.0053 | 14.8442
16 | 1.3558 | 0.09977 | 0.0028 | 13.5893
16.5 | 1.3478 | 0.10917 | -0.0007 | 12.3459
17 | 1.3352 | 0.11946 | -0.0054 | 11.177
17.5 | 1.322 | 0.13015 | -0.0108 | 10.1575
18 | 1.3054 | 0.14161 | -0.0173 | 9.2183
18.5 | 1.29 | 0.15318 | -0.0244 | 8.4215
19 | 1.2717 | 0.16548 | -0.0324 | 7.6849
19.5 | 1.2554 | 0.17783 | -0.0408 | 7.0596
20 | 1.2413 | 0.19009 | -0.0494 | 6.5301

## 81. Re 6M Mach 0.00 (1)
BIGFOIL.COM POLAR EXPORT
NACA64-518 a=0.0
NACA64-518 a=0.0 |  |  |  | Cl Max: | 1.651 | at alpha= | 15 | deg
JavaFoil+Calcfoil stall+Eppler ext transition |  |  |  | L/D Max: | 125.265 | at alpha= | 3.5 | deg
Re: | 6000000 |  |  | Cd Min: | 0.00516 | at alpha= | -2 | deg
Mach: | 0 |  |  | Cl=0 at alpha= | -2.5081 | deg
|  |  |  | @ Cl=0.1, Cd= | 0.0051835
|  |  |  | @ Cl=0.4, Cd= | 0.0053482
|  |  |  | @ Cl=0.6, Cd= | 0.0056061
alpha (deg) | Cl | Cd | Cm | Cl/Cd
-18 | -0.765 | 0.12807 | -0.009 | -5.972
-17.5 | -0.779 | 0.1229 | -0.009 | -6.339
-17 | -0.792 | 0.1167 | -0.01 | -6.789
-16.5 | -0.806 | 0.10792 | -0.01 | -7.469
-16 | -0.816 | 0.10138 | -0.011 | -8.051
-15.5 | -0.824 | 0.09522 | -0.011 | -8.658
-15 | -0.834 | 0.08621 | -0.012 | -9.669
-14.5 | -0.845 | 0.07485 | -0.014 | -11.284
-14 | -0.906 | 0.03802 | -0.017 | -23.827
-13.5 | -0.93 | 0.02571 | -0.018 | -36.162
-13 | -0.933 | 0.02099 | -0.019 | -44.463
-12.5 | -0.93 | 0.0177 | -0.02 | -52.545
-12 | -0.919 | 0.01552 | -0.021 | -59.228
-11.5 | -0.903 | 0.01401 | -0.022 | -64.417
-11 | -0.881 | 0.01279 | -0.023 | -68.84
-10.5 | -0.851 | 0.0122 | -0.023 | -69.777
-10 | -0.82 | 0.01126 | -0.024 | -72.83
-9.5 | -0.783 | 0.0096 | -0.025 | -81.531
-9 | -0.746 | 0.00978 | -0.026 | -76.271
-8.5 | -0.699 | 0.00991 | -0.026 | -70.536
-8 | -0.649 | 0.00946 | -0.027 | -68.599
-7.5 | -0.596 | 0.00914 | -0.028 | -65.276
-7 | -0.542 | 0.0089 | -0.028 | -60.883
-6.5 | -0.484 | 0.00865 | -0.029 | -55.964
-6 | -0.425 | 0.00839 | -0.03 | -50.716
-5.5 | -0.366 | 0.00781 | -0.03 | -46.82
-5 | -0.306 | 0.00767 | -0.031 | -39.816
-4.5 | -0.245 | 0.00746 | -0.032 | -32.829
-4 | -0.184 | 0.00732 | -0.032 | -25.092
-3.5 | -0.122 | 0.00716 | -0.033 | -17.103
-3 | -0.061 | 0.00706 | -0.034 | -8.594
-2.5 | 0.001 | 0.00694 | -0.034 | 0.177
-2 | 0.063 | 0.00516 | -0.035 | 12.271
-1.5 | 0.126 | 0.0052 | -0.036 | 24.181
-1 | 0.188 | 0.00521 | -0.037 | 36.036
-0.5 | 0.25 | 0.00523 | -0.037 | 47.77
0 | 0.312 | 0.00528 | -0.038 | 59.159
0.5 | 0.374 | 0.00534 | -0.039 | 70.101
1 | 0.437 | 0.00536 | -0.039 | 81.447
1.5 | 0.499 | 0.00545 | -0.04 | 91.563
2 | 0.561 | 0.00554 | -0.041 | 101.145
2.5 | 0.62 | 0.00564 | -0.042 | 109.931
3 | 0.681 | 0.00574 | -0.042 | 118.676
3.5 | 0.742 | 0.00593 | -0.043 | 125.265
4 | 0.803 | 0.00666 | -0.044 | 120.585
4.5 | 0.864 | 0.00709 | -0.044 | 121.862
5 | 0.918 | 0.00739 | -0.045 | 124.295
5.5 | 0.974 | 0.00783 | -0.045 | 124.524
6 | 1.03 | 0.00835 | -0.046 | 123.382
6.5 | 1.084 | 0.00898 | -0.046 | 120.744
7 | 1.137 | 0.00971 | -0.047 | 117.144
7.5 | 1.188 | 0.01055 | -0.048 | 112.663
8 | 1.237 | 0.01159 | -0.048 | 106.74
8.5 | 1.285 | 0.01271 | -0.049 | 101.098
9 | 1.332 | 0.01367 | -0.049 | 97.452
9.5 | 1.373 | 0.01601 | -0.049 | 85.793
10 | 1.415 | 0.01694 | -0.05 | 83.547
10.5 | 1.455 | 0.01796 | -0.051 | 81.018
11 | 1.492 | 0.01907 | -0.051 | 78.235
11.5 | 1.526 | 0.02022 | -0.052 | 75.472
12 | 1.557 | 0.0214 | -0.052 | 72.768
12.5 | 1.585 | 0.02271 | -0.053 | 69.789
13 | 1.608 | 0.02408 | -0.053 | 66.78
13.5 | 1.625 | 0.02567 | -0.054 | 63.281
14 | 1.638 | 0.02709 | -0.054 | 60.479
14.5 | 1.646 | 0.02907 | -0.055 | 56.629
15 | 1.651 | 0.03096 | -0.055 | 53.32
15.5 | 1.651 | 0.03302 | -0.056 | 49.991
16 | 1.647 | 0.03528 | -0.056 | 46.672
16.5 | 1.636 | 0.03765 | -0.057 | 43.449
17 | 1.619 | 0.04024 | -0.057 | 40.241
17.5 | 1.599 | 0.04284 | -0.057 | 37.33
18 | 1.575 | 0.04565 | -0.058 | 34.5
18.5 | 1.547 | 0.04889 | -0.058 | 31.638
19 | 1.51 | 0.05262 | -0.058 | 28.705
19.5 | 1.471 | 0.05693 | -0.059 | 25.846
20 | 1.43 | 0.06155 | -0.059 | 23.226

## 82. Re 6M Mach 0.00 (2)
BIGFOIL.COM POLAR EXPORT
NACA64-518 a=0.0
NACA64-518 a=0.0 |  |  |  | Cl Max: | 1.5918 | at alpha= | 20 | deg
XFOIL ncrit=9 |  |  |  | L/D Max: | 169.113 | at alpha= | 5 | deg
Re: | 6000000 |  |  | Cd Min: | 0.07609 | at alpha= | 20 | deg
Mach: | 0 |  |  | Cl=0 at alpha= | -2.6139 | deg
|  |  |  | @ Cl=0.1, Cd= | 0.0058722
|  |  |  | @ Cl=0.4, Cd= | 0.0045824
|  |  |  | @ Cl=0.6, Cd= | 0.0046982
alpha (deg) | Cl | Cd | Cm | Cl/Cd
-19.5 | -1.3761 | 0.04119 | -0.0642 | -33.4086
-19 | -1.3648 | 0.03706 | -0.0656 | -36.8268
-18.5 | -1.3635 | 0.03291 | -0.0651 | -41.4312
-18 | -1.3504 | 0.02995 | -0.0642 | -45.0885
-17.5 | -1.336 | 0.02724 | -0.063 | -49.0455
-16.5 | -1.2991 | 0.0228 | -0.0595 | -56.9781
-16 | -1.2757 | 0.02111 | -0.0575 | -60.4311
-15.5 | -1.2535 | 0.01943 | -0.055 | -64.5136
-15 | -1.228 | 0.0181 | -0.0524 | -67.8453
-14.5 | -1.1999 | 0.01703 | -0.0496 | -70.458
-14 | -1.1732 | 0.01602 | -0.0462 | -73.2335
-13.5 | -1.1524 | 0.015 | -0.0413 | -76.8267
-13 | -1.1192 | 0.01416 | -0.0382 | -79.0395
-12.5 | -1.0775 | 0.01342 | -0.0364 | -80.2906
-12 | -1.0331 | 0.01273 | -0.035 | -81.1548
-11.5 | -0.9861 | 0.01212 | -0.034 | -81.3614
-11 | -0.937 | 0.01158 | -0.0333 | -80.9154
-10.5 | -0.8866 | 0.01108 | -0.0327 | -80.0181
-10 | -0.8348 | 0.01061 | -0.0324 | -78.6805
-9.5 | -0.7822 | 0.01018 | -0.0322 | -76.8369
-9 | -0.7293 | 0.00969 | -0.032 | -75.2632
-8.5 | -0.6801 | 0.00887 | -0.0313 | -76.6742
-8 | -0.6245 | 0.00854 | -0.0315 | -73.1265
-7.5 | -0.5681 | 0.00828 | -0.0318 | -68.6111
-7 | -0.5112 | 0.00802 | -0.0322 | -63.7406
-6.5 | -0.4536 | 0.00783 | -0.0328 | -57.931
-6 | -0.3962 | 0.0076 | -0.0333 | -52.1316
-5.5 | -0.3382 | 0.00741 | -0.0339 | -45.641
-5 | -0.2799 | 0.00725 | -0.0345 | -38.6069
-4.5 | -0.2215 | 0.00705 | -0.0352 | -31.4184
-4 | -0.1627 | 0.00693 | -0.0359 | -23.4776
-3.5 | -0.104 | 0.00676 | -0.0367 | -15.3846
-3 | -0.0451 | 0.0066 | -0.0374 | -6.8333
-2.5 | 0.0133 | 0.00638 | -0.0382 | 2.0846
-2 | 0.0716 | 0.00612 | -0.0389 | 11.6993
-1.5 | 0.1289 | 0.00562 | -0.0396 | 22.9359
-1 | 0.1837 | 0.00476 | -0.0402 | 38.5924
-0.5 | 0.2433 | 0.00466 | -0.0412 | 52.2103
0 | 0.3031 | 0.00459 | -0.0422 | 66.0349
0.5 | 0.3628 | 0.00457 | -0.0432 | 79.3873
1 | 0.4229 | 0.00459 | -0.0442 | 92.1351
1.5 | 0.4831 | 0.00459 | -0.0452 | 105.2505
2 | 0.5429 | 0.00466 | -0.0463 | 116.5021
2.5 | 0.6027 | 0.0047 | -0.0473 | 128.234
3 | 0.6625 | 0.00474 | -0.0483 | 139.7679
4 | 0.7808 | 0.00492 | -0.0503 | 158.6992
4.5 | 0.839 | 0.00508 | -0.0512 | 165.1575
5 | 0.8963 | 0.0053 | -0.0519 | 169.1132
5.5 | 0.9507 | 0.00575 | -0.0522 | 165.3391
6 | 1.0029 | 0.0063 | -0.0523 | 159.1905
6.5 | 1.0506 | 0.0071 | -0.0516 | 147.9718
7 | 1.0974 | 0.00782 | -0.0508 | 140.3325
7.5 | 1.1431 | 0.0085 | -0.0498 | 134.4824
8 | 1.1853 | 0.00923 | -0.0482 | 128.4182
8.5 | 1.2237 | 0.00997 | -0.046 | 122.7382
9 | 1.2539 | 0.01068 | -0.0423 | 117.4064
9.5 | 1.2638 | 0.01166 | -0.0352 | 108.3877
10 | 1.2805 | 0.01288 | -0.0303 | 99.4177
10.5 | 1.2927 | 0.01452 | -0.0254 | 89.0289
11 | 1.3233 | 0.01622 | -0.0246 | 81.5845
11.5 | 1.3359 | 0.0181 | -0.0203 | 73.8066
12 | 1.3578 | 0.02008 | -0.0181 | 67.6195
12.5 | 1.38 | 0.02215 | -0.0162 | 62.3025
13 | 1.4004 | 0.02445 | -0.0144 | 57.2761
13.5 | 1.4224 | 0.02676 | -0.013 | 53.154
14 | 1.4417 | 0.02938 | -0.0116 | 49.0708
14.5 | 1.4618 | 0.03209 | -0.0106 | 45.5531
15 | 1.4796 | 0.03506 | -0.0097 | 42.2019
15.5 | 1.4955 | 0.03828 | -0.0088 | 39.0674
16 | 1.5112 | 0.04156 | -0.0081 | 36.3619
16.5 | 1.5276 | 0.04484 | -0.0076 | 34.0678
17 | 1.5397 | 0.04861 | -0.0071 | 31.6746
17.5 | 1.55 | 0.05268 | -0.0069 | 29.4229
18 | 1.5619 | 0.05673 | -0.0069 | 27.5322
18.5 | 1.5725 | 0.06102 | -0.0072 | 25.7702
19 | 1.5795 | 0.06585 | -0.0078 | 23.9863
19.5 | 1.5841 | 0.07106 | -0.0086 | 22.2924
20 | 1.5918 | 0.07609 | -0.0097 | 20.92

## 83. Re 6M Mach 0.10 (1)
BIGFOIL.COM POLAR EXPORT
NACA64-518 a=0.0
NACA64-518 a=0.0 |  |  |  | Cl Max: | 1.641 | at alpha= | 15 | deg
JavaFoil+Calcfoil stall+Eppler ext transition |  |  |  | L/D Max: | 124.573 | at alpha= | 3.5 | deg
Re: | 6000000 |  |  | Cd Min: | 0.00518 | at alpha= | -2 | deg
Mach: | 0.1 |  |  | Cl=0 at alpha= | -2.5081 | deg
|  |  |  | @ Cl=0.1, Cd= | 0.0051916
|  |  |  | @ Cl=0.4, Cd= | 0.0053438
|  |  |  | @ Cl=0.6, Cd= | 0.005601
alpha (deg) | Cl | Cd | Cm | Cl/Cd
-17.5 | -0.74 | 0.126 | -0.009 | -5.873
-17 | -0.757 | 0.11907 | -0.01 | -6.355
-16.5 | -0.773 | 0.11056 | -0.01 | -6.996
-16 | -0.787 | 0.10387 | -0.011 | -7.578
-15.5 | -0.799 | 0.09741 | -0.011 | -8.2
-15 | -0.809 | 0.09007 | -0.012 | -8.979
-14.5 | -0.818 | 0.08195 | -0.013 | -9.978
-14 | -0.836 | 0.06653 | -0.015 | -12.56
-13.5 | -0.886 | 0.03717 | -0.018 | -23.836
-13 | -0.915 | 0.02316 | -0.019 | -39.512
-12.5 | -0.917 | 0.01879 | -0.02 | -48.837
-12 | -0.905 | 0.01727 | -0.021 | -52.426
-11.5 | -0.896 | 0.0145 | -0.022 | -61.823
-11 | -0.877 | 0.01308 | -0.023 | -67.062
-10.5 | -0.849 | 0.01242 | -0.023 | -68.361
-10 | -0.819 | 0.01141 | -0.024 | -71.798
-9.5 | -0.783 | 0.00973 | -0.025 | -80.45
-9 | -0.748 | 0.00992 | -0.026 | -75.423
-8.5 | -0.701 | 0.00995 | -0.026 | -70.451
-8 | -0.651 | 0.00951 | -0.027 | -68.503
-7.5 | -0.599 | 0.00919 | -0.028 | -65.171
-7 | -0.544 | 0.00898 | -0.028 | -60.577
-6.5 | -0.486 | 0.00867 | -0.029 | -56.124
-6 | -0.427 | 0.00841 | -0.03 | -50.779
-5.5 | -0.367 | 0.00787 | -0.03 | -46.665
-5 | -0.307 | 0.00768 | -0.031 | -39.975
-4.5 | -0.246 | 0.00752 | -0.032 | -32.7
-4 | -0.185 | 0.00735 | -0.033 | -25.126
-3.5 | -0.123 | 0.00719 | -0.033 | -17.101
-3 | -0.061 | 0.00706 | -0.034 | -8.634
-2.5 | 0.001 | 0.00693 | -0.035 | 0.178
-2 | 0.064 | 0.00518 | -0.035 | 12.274
-1.5 | 0.126 | 0.0052 | -0.036 | 24.307
-1 | 0.189 | 0.00521 | -0.037 | 36.227
-0.5 | 0.251 | 0.00526 | -0.037 | 47.775
0 | 0.314 | 0.00527 | -0.038 | 59.542
0.5 | 0.376 | 0.00534 | -0.039 | 70.54
1 | 0.439 | 0.00535 | -0.04 | 81.999
1.5 | 0.501 | 0.00545 | -0.04 | 92.001
2 | 0.564 | 0.00554 | -0.041 | 101.702
2.5 | 0.623 | 0.00564 | -0.042 | 110.526
3 | 0.685 | 0.00572 | -0.043 | 119.744
3.5 | 0.746 | 0.00599 | -0.043 | 124.573
4 | 0.807 | 0.00668 | -0.044 | 120.84
4.5 | 0.869 | 0.00712 | -0.045 | 121.915
5 | 0.922 | 0.00744 | -0.045 | 123.944
5.5 | 0.979 | 0.00788 | -0.046 | 124.154
6 | 1.034 | 0.00842 | -0.046 | 122.924
6.5 | 1.089 | 0.00906 | -0.047 | 120.182
7 | 1.142 | 0.00982 | -0.047 | 116.227
7.5 | 1.193 | 0.01067 | -0.048 | 111.764
8 | 1.242 | 0.01173 | -0.048 | 105.933
8.5 | 1.29 | 0.01287 | -0.049 | 100.214
9 | 1.337 | 0.01386 | -0.049 | 96.51
9.5 | 1.378 | 0.01621 | -0.05 | 84.99
10 | 1.42 | 0.01717 | -0.05 | 82.687
10.5 | 1.459 | 0.01826 | -0.051 | 79.896
11 | 1.496 | 0.01934 | -0.051 | 77.323
11.5 | 1.529 | 0.02055 | -0.052 | 74.402
12 | 1.559 | 0.02175 | -0.052 | 71.688
12.5 | 1.586 | 0.0231 | -0.053 | 68.642
13 | 1.607 | 0.02451 | -0.054 | 65.561
13.5 | 1.622 | 0.02615 | -0.054 | 62.028
14 | 1.633 | 0.02778 | -0.055 | 58.782
14.5 | 1.639 | 0.02967 | -0.055 | 55.238
15 | 1.641 | 0.03165 | -0.055 | 51.848
15.5 | 1.638 | 0.03377 | -0.056 | 48.497
16 | 1.63 | 0.03634 | -0.056 | 44.857
16.5 | 1.616 | 0.03863 | -0.057 | 41.817
17 | 1.595 | 0.04134 | -0.057 | 38.569
17.5 | 1.57 | 0.04407 | -0.058 | 35.627
18 | 1.541 | 0.04743 | -0.058 | 32.487
18.5 | 1.508 | 0.05052 | -0.058 | 29.846
19 | 1.465 | 0.05521 | -0.059 | 26.537
19.5 | 1.421 | 0.05913 | -0.059 | 24.035
20 | 1.374 | 0.06417 | -0.059 | 21.409

## 84. Re 6M Mach 0.10 (2)
BIGFOIL.COM POLAR EXPORT
NACA64-518 a=0.0
NACA64-518 a=0.0 |  |  |  | Cl Max: | 1.5866 | at alpha= | 20 | deg
XFOIL ncrit=9 |  |  |  | L/D Max: | 169.325 | at alpha= | 5 | deg
Re: | 6000000 |  |  | Cd Min: | 0.07893 | at alpha= | 20 | deg
Mach: | 0.1 |  |  | Cl=0 at alpha= | -2.6165 | deg
|  |  |  | @ Cl=0.1, Cd= | 0.0059052
|  |  |  | @ Cl=0.4, Cd= | 0.0045857
|  |  |  | @ Cl=0.6, Cd= | 0.0047066
alpha (deg) | Cl | Cd | Cm | Cl/Cd
-19.5 | -1.3439 | 0.04611 | -0.0659 | -29.1455
-19 | -1.3404 | 0.041 | -0.0676 | -32.6927
-18.5 | -1.3457 | 0.0359 | -0.0676 | -37.4847
-18 | -1.3356 | 0.03247 | -0.0671 | -41.1334
-17.5 | -1.3245 | 0.02928 | -0.066 | -45.2357
-17 | -1.3088 | 0.02664 | -0.0646 | -49.1291
-16.5 | -1.2924 | 0.02419 | -0.0627 | -53.427
-16 | -1.2708 | 0.02223 | -0.0607 | -57.166
-15.5 | -1.2495 | 0.02037 | -0.0583 | -61.3402
-15 | -1.2251 | 0.01885 | -0.0556 | -64.992
-14.5 | -1.1976 | 0.01763 | -0.0528 | -67.9297
-14 | -1.1708 | 0.01649 | -0.0496 | -71.0006
-13.5 | -1.1446 | 0.01552 | -0.0456 | -73.75
-13 | -1.121 | 0.01456 | -0.0407 | -76.9918
-12.5 | -1.0811 | 0.01373 | -0.0385 | -78.74
-12 | -1.0379 | 0.01297 | -0.0368 | -80.0231
-11.5 | -0.9914 | 0.01231 | -0.0355 | -80.5361
-11 | -0.9424 | 0.01173 | -0.0346 | -80.341
-10.5 | -0.892 | 0.0112 | -0.0339 | -79.6429
-10 | -0.8401 | 0.01071 | -0.0334 | -78.4407
-9.5 | -0.787 | 0.01028 | -0.033 | -76.5564
-9 | -0.7337 | 0.00979 | -0.0327 | -74.9438
-8.5 | -0.6845 | 0.00893 | -0.0319 | -76.6517
-8 | -0.6286 | 0.00858 | -0.032 | -73.2634
-7.5 | -0.5717 | 0.00833 | -0.0323 | -68.6315
-7 | -0.5145 | 0.00805 | -0.0327 | -63.913
-6.5 | -0.4566 | 0.00786 | -0.0332 | -58.0916
-6 | -0.3986 | 0.00762 | -0.0336 | -52.3097
-5.5 | -0.3402 | 0.00743 | -0.0342 | -45.7873
-5 | -0.2814 | 0.00727 | -0.0348 | -38.707
-4.5 | -0.2227 | 0.00707 | -0.0355 | -31.4993
-4 | -0.1635 | 0.00695 | -0.0362 | -23.5252
-3.5 | -0.1044 | 0.00677 | -0.0369 | -15.421
-3 | -0.0451 | 0.00661 | -0.0377 | -6.823
-2.5 | 0.0137 | 0.00641 | -0.0384 | 2.1373
-2 | 0.0724 | 0.00614 | -0.0392 | 11.7915
-1.5 | 0.13 | 0.00565 | -0.0399 | 23.0088
-1 | 0.185 | 0.00477 | -0.0405 | 38.7841
-0.5 | 0.245 | 0.00467 | -0.0414 | 52.4625
0 | 0.3052 | 0.0046 | -0.0424 | 66.3478
0.5 | 0.3653 | 0.00458 | -0.0434 | 79.7598
1 | 0.4259 | 0.00459 | -0.0445 | 92.7887
1.5 | 0.4864 | 0.0046 | -0.0455 | 105.7391
2 | 0.5466 | 0.00468 | -0.0465 | 116.7949
2.5 | 0.6069 | 0.00471 | -0.0476 | 128.8535
3 | 0.667 | 0.00476 | -0.0486 | 140.1261
3.5 | 0.7267 | 0.00485 | -0.0496 | 149.8351
4 | 0.7862 | 0.00493 | -0.0506 | 159.4726
4.5 | 0.8447 | 0.0051 | -0.0514 | 165.6275
5 | 0.9025 | 0.00533 | -0.0521 | 169.3246
5.5 | 0.957 | 0.00579 | -0.0524 | 165.285
6 | 1.0095 | 0.00634 | -0.0524 | 159.2271
6.5 | 1.0574 | 0.00713 | -0.0517 | 148.3029
7 | 1.1041 | 0.00788 | -0.0508 | 140.1142
7.5 | 1.1493 | 0.00859 | -0.0496 | 133.7951
8 | 1.1912 | 0.00932 | -0.0479 | 127.8112
8.5 | 1.2283 | 0.01008 | -0.0453 | 121.8552
9 | 1.2514 | 0.01081 | -0.0401 | 115.7632
9.5 | 1.2628 | 0.01192 | -0.0336 | 105.9396
10 | 1.2799 | 0.01323 | -0.0288 | 96.7423
10.5 | 1.291 | 0.01501 | -0.0238 | 86.0093
12 | 1.3561 | 0.0209 | -0.0168 | 64.8852
12.5 | 1.3792 | 0.023 | -0.015 | 59.9652
13 | 1.3981 | 0.0255 | -0.0132 | 54.8275
13.5 | 1.4199 | 0.02794 | -0.0119 | 50.8196
14 | 1.4386 | 0.03072 | -0.0106 | 46.8294
14.5 | 1.4592 | 0.03348 | -0.0096 | 43.5842
15 | 1.4762 | 0.03661 | -0.0086 | 40.3223
15.5 | 1.4915 | 0.03995 | -0.0077 | 37.3342
16 | 1.5075 | 0.0433 | -0.0071 | 34.8152
16.5 | 1.5221 | 0.04685 | -0.0065 | 32.4888
17 | 1.5331 | 0.05082 | -0.0061 | 30.1673
17.5 | 1.5442 | 0.05496 | -0.0059 | 28.0968
18 | 1.5557 | 0.05914 | -0.006 | 26.3054
18.5 | 1.5665 | 0.06354 | -0.0064 | 24.6538
19 | 1.5727 | 0.06858 | -0.007 | 22.9323
19.5 | 1.5801 | 0.0736 | -0.0079 | 21.4688
20 | 1.5866 | 0.07893 | -0.0091 | 20.1014

## 85. Re 6M Mach 0.25 (1)
BIGFOIL.COM POLAR EXPORT
NACA64-518 a=0.0
NACA64-518 a=0.0 |  |  |  | Cl Max: | 1.592 | at alpha= | 13.5 | deg
JavaFoil+Calcfoil stall+Eppler ext transition |  |  |  | L/D Max: | 124.461 | at alpha= | 3.5 | deg
Re: | 6000000 |  |  | Cd Min: | 0.00521 | at alpha= | -2 | deg
Mach: | 0.25 |  |  | Cl=0 at alpha= | -2.5078 | deg
|  |  |  | @ Cl=0.1, Cd= | 0.0052315
|  |  |  | @ Cl=0.4, Cd= | 0.0053822
|  |  |  | @ Cl=0.6, Cd= | 0.0056779
alpha (deg) | Cl | Cd | Cm | Cl/Cd
-16 | -0.536 | 0.11705 | -0.01 | -4.582
-15.5 | -0.58 | 0.10995 | -0.01 | -5.271
-15 | -0.618 | 0.10304 | -0.011 | -6.001
-14.5 | -0.652 | 0.0963 | -0.011 | -6.772
-14 | -0.68 | 0.09137 | -0.012 | -7.441
-13.5 | -0.704 | 0.08356 | -0.013 | -8.423
-13 | -0.722 | 0.07682 | -0.013 | -9.394
-12.5 | -0.732 | 0.0719 | -0.014 | -10.177
-12 | -0.814 | 0.0289 | -0.02 | -28.161
-11.5 | -0.826 | 0.02265 | -0.021 | -36.454
-11 | -0.835 | 0.0168 | -0.023 | -49.674
-10.5 | -0.829 | 0.01376 | -0.024 | -60.256
-10 | -0.809 | 0.0125 | -0.025 | -64.686
-9.5 | -0.78 | 0.01176 | -0.025 | -66.265
-9 | -0.746 | 0.01132 | -0.026 | -65.86
-8.5 | -0.705 | 0.01021 | -0.027 | -69.108
-8 | -0.663 | 0.00996 | -0.028 | -66.507
-7.5 | -0.611 | 0.00952 | -0.029 | -64.182
-7 | -0.556 | 0.00924 | -0.029 | -60.18
-6.5 | -0.498 | 0.00889 | -0.03 | -56.047
-6 | -0.438 | 0.00861 | -0.031 | -50.866
-5.5 | -0.377 | 0.00803 | -0.031 | -46.94
-5 | -0.315 | 0.00779 | -0.032 | -40.431
-4.5 | -0.253 | 0.00765 | -0.033 | -33.005
-4 | -0.19 | 0.00744 | -0.033 | -25.485
-3.5 | -0.126 | 0.0073 | -0.034 | -17.298
-3 | -0.063 | 0.00717 | -0.035 | -8.74
-2.5 | 0.001 | 0.00701 | -0.036 | 0.181
-2 | 0.065 | 0.00521 | -0.036 | 12.544
-1.5 | 0.13 | 0.00525 | -0.037 | 24.748
-1 | 0.194 | 0.00523 | -0.038 | 37.108
-0.5 | 0.258 | 0.00528 | -0.039 | 48.912
0 | 0.323 | 0.00536 | -0.039 | 60.219
0.5 | 0.387 | 0.00537 | -0.04 | 71.992
1 | 0.451 | 0.00543 | -0.041 | 82.965
1.5 | 0.515 | 0.00554 | -0.041 | 92.938
2 | 0.579 | 0.00564 | -0.042 | 102.755
2.5 | 0.64 | 0.00575 | -0.043 | 111.2
3 | 0.703 | 0.00588 | -0.044 | 119.523
3.5 | 0.766 | 0.00616 | -0.044 | 124.461
4 | 0.829 | 0.00694 | -0.045 | 119.542
4.5 | 0.884 | 0.00731 | -0.046 | 120.96
5 | 0.943 | 0.00773 | -0.046 | 122.026
5.5 | 1.001 | 0.00824 | -0.047 | 121.46
6 | 1.058 | 0.00889 | -0.047 | 119.036
6.5 | 1.114 | 0.00963 | -0.048 | 115.624
7 | 1.167 | 0.01046 | -0.048 | 111.592
7.5 | 1.218 | 0.01146 | -0.049 | 106.269
8 | 1.268 | 0.01272 | -0.049 | 99.637
8.5 | 1.316 | 0.01393 | -0.05 | 94.478
9 | 1.363 | 0.01495 | -0.05 | 91.133
9.5 | 1.402 | 0.01748 | -0.051 | 80.219
10 | 1.442 | 0.0186 | -0.051 | 77.513
10.5 | 1.478 | 0.01984 | -0.052 | 74.501
11 | 1.511 | 0.02113 | -0.053 | 71.494
11.5 | 1.539 | 0.02249 | -0.053 | 68.413
12 | 1.562 | 0.02396 | -0.054 | 65.181
12.5 | 1.58 | 0.0255 | -0.054 | 61.986
13 | 1.59 | 0.0273 | -0.055 | 58.252
13.5 | 1.592 | 0.02929 | -0.055 | 54.346
14 | 1.586 | 0.03157 | -0.056 | 50.246
14.5 | 1.574 | 0.03362 | -0.056 | 46.808
15 | 1.553 | 0.03633 | -0.057 | 42.746
15.5 | 1.525 | 0.03919 | -0.057 | 38.91
16 | 1.489 | 0.04239 | -0.057 | 35.131
16.5 | 1.441 | 0.04601 | -0.058 | 31.328
17 | 1.384 | 0.04944 | -0.058 | 28
17.5 | 1.318 | 0.05486 | -0.058 | 24.032
18 | 1.246 | 0.06063 | -0.058 | 20.549
18.5 | 1.165 | 0.06786 | -0.058 | 17.163

## 86. Re 6M Mach 0.25 (2)
BIGFOIL.COM POLAR EXPORT
NACA64-518 a=0.0
NACA64-518 a=0.0 |  |  |  | Cl Max: | 1.54 | at alpha= | 19.5 | deg
XFOIL ncrit=9 |  |  |  | L/D Max: | 171.89 | at alpha= | 5 | deg
Re: | 6000000 |  |  | Cd Min: | 0.18497 | at alpha= | -20 | deg
Mach: | 0.25 |  |  | Cl=0 at alpha= | -2.6293 | deg
|  |  |  | @ Cl=0.1, Cd= | 0.0060575
|  |  |  | @ Cl=0.4, Cd= | 0.0046534
|  |  |  | @ Cl=0.6, Cd= | 0.0047652
alpha (deg) | Cl | Cd | Cm | Cl/Cd
-20 | -0.6737 | 0.18497 | 0.0129 | -3.6422
-19.5 | -0.6669 | 0.17607 | 0.0071 | -3.7877
-19 | -0.6635 | 0.16648 | 0.0011 | -3.9855
-18 | -1.1288 | 0.06215 | -0.0684 | -18.1625
-17.5 | -1.1637 | 0.05154 | -0.0737 | -22.5786
-17 | -1.1811 | 0.044 | -0.0761 | -26.8432
-16.5 | -1.1934 | 0.03772 | -0.0769 | -31.6384
-15.5 | -1.1927 | 0.02879 | -0.0748 | -41.4276
-15 | -1.184 | 0.0254 | -0.0724 | -46.6142
-14.5 | -1.1681 | 0.02275 | -0.0697 | -51.3451
-14 | -1.1483 | 0.02052 | -0.0665 | -55.96
-13.5 | -1.1251 | 0.01866 | -0.0629 | -60.2947
-13 | -1.0995 | 0.0171 | -0.059 | -64.2982
-12.5 | -1.0744 | 0.01572 | -0.0544 | -68.3461
-12 | -1.0489 | 0.01473 | -0.049 | -71.2084
-11.5 | -1.0137 | 0.01359 | -0.0451 | -74.5916
-11 | -0.9688 | 0.01271 | -0.0426 | -76.2234
-10.5 | -0.9196 | 0.01198 | -0.0407 | -76.7613
-10 | -0.8677 | 0.01134 | -0.0393 | -76.5168
-9.5 | -0.8138 | 0.01078 | -0.0381 | -75.4917
-9 | -0.7583 | 0.01029 | -0.0373 | -73.6929
-8.5 | -0.7028 | 0.00976 | -0.0366 | -72.0082
-8 | -0.6508 | 0.00891 | -0.0354 | -73.0415
-7.5 | -0.5922 | 0.00856 | -0.0353 | -69.1822
-7 | -0.5326 | 0.00827 | -0.0353 | -64.4015
-6.5 | -0.4725 | 0.00802 | -0.0355 | -58.9152
-6 | -0.4119 | 0.00779 | -0.0358 | -52.8755
-5.5 | -0.3515 | 0.00757 | -0.0361 | -46.4333
-5 | -0.2903 | 0.00738 | -0.0366 | -39.336
-4.5 | -0.2294 | 0.00719 | -0.0372 | -31.9054
-4 | -0.1681 | 0.00703 | -0.0378 | -23.9118
-3.5 | -0.1067 | 0.00685 | -0.0385 | -15.5766
-3 | -0.0453 | 0.0067 | -0.0392 | -6.7612
-2.5 | 0.0158 | 0.00652 | -0.0399 | 2.4233
-2 | 0.0766 | 0.00623 | -0.0406 | 12.2953
-1.5 | 0.1363 | 0.00579 | -0.0413 | 23.5406
-1 | 0.1924 | 0.00482 | -0.0418 | 39.917
-0.5 | 0.2547 | 0.00471 | -0.0428 | 54.0764
0 | 0.317 | 0.00467 | -0.0438 | 67.8801
0.5 | 0.3793 | 0.00466 | -0.0448 | 81.3948
1 | 0.4421 | 0.00464 | -0.0459 | 95.2802
1.5 | 0.5048 | 0.00468 | -0.047 | 107.8632
2 | 0.5671 | 0.00476 | -0.048 | 119.1387
2.5 | 0.6299 | 0.00477 | -0.0491 | 132.0545
3.5 | 0.7544 | 0.00492 | -0.0511 | 153.3333
4 | 0.8161 | 0.00503 | -0.052 | 162.2465
4.5 | 0.8769 | 0.00522 | -0.0528 | 167.9885
5 | 0.9368 | 0.00545 | -0.0534 | 171.8899
5.5 | 0.9926 | 0.00596 | -0.0534 | 166.5436
6 | 1.0461 | 0.00657 | -0.053 | 159.2237
6.5 | 1.095 | 0.00735 | -0.052 | 148.9796
7 | 1.1395 | 0.00823 | -0.0501 | 138.4569
7.5 | 1.1825 | 0.009 | -0.048 | 131.3889
8 | 1.2185 | 0.00984 | -0.0447 | 123.8313
8.5 | 1.2297 | 0.0108 | -0.037 | 113.8611
9 | 1.2458 | 0.01204 | -0.0312 | 103.4718
9.5 | 1.2607 | 0.01369 | -0.0261 | 92.0891
10 | 1.2773 | 0.01551 | -0.0216 | 82.3533
10.5 | 1.2809 | 0.01808 | -0.0164 | 70.8462
11.5 | 1.3276 | 0.02309 | -0.0133 | 57.4968
12 | 1.3475 | 0.02572 | -0.0112 | 52.3911
12.5 | 1.3684 | 0.0285 | -0.0095 | 48.014
13 | 1.3894 | 0.03139 | -0.0081 | 44.2625
13.5 | 1.4076 | 0.03458 | -0.0067 | 40.7056
14 | 1.4263 | 0.03781 | -0.0055 | 37.7228
14.5 | 1.4442 | 0.0412 | -0.0044 | 35.0534
15 | 1.457 | 0.0451 | -0.0033 | 32.306
15.5 | 1.4725 | 0.04886 | -0.0025 | 30.1371
16 | 1.486 | 0.05291 | -0.0019 | 28.0854
16.5 | 1.4953 | 0.05752 | -0.0015 | 25.9962
17 | 1.5066 | 0.06208 | -0.0015 | 24.2687
17.5 | 1.5169 | 0.06696 | -0.0018 | 22.6538
18 | 1.5245 | 0.07226 | -0.0024 | 21.0974
18.5 | 1.5297 | 0.07804 | -0.0034 | 19.6015
19 | 1.5363 | 0.08384 | -0.0047 | 18.3242
19.5 | 1.54 | 0.09017 | -0.0065 | 17.0789
20 | 1.5398 | 0.09721 | -0.0088 | 15.8399

## 87. Re 6M Mach 0.50 (1)
BIGFOIL.COM POLAR EXPORT
NACA64-518 a=0.0
NACA64-518 a=0.0 |  |  |  | Cl Max: | 1.455 | at alpha= | 9.5 | deg
JavaFoil+Calcfoil stall+Eppler ext transition |  |  |  | L/D Max: | 120.424 | at alpha= | 3 | deg
Re: | 6000000 |  |  | Cd Min: | 0.00546 | at alpha= | -1.5 | deg
Mach: | 0.5 |  |  | Cl=0 at alpha= | -2.507 | deg
|  |  |  | @ Cl=0.1, Cd= | 0.0065975
|  |  |  | @ Cl=0.4, Cd= | 0.0056649
|  |  |  | @ Cl=0.6, Cd= | 0.0059941
alpha (deg) | Cl | Cd | Cm | Cl/Cd
-20 | -1 | 0.15755 | -0.009 | -6.346
-19.5 | -0.97 | 0.15131 | -0.009 | -6.412
-19 | -0.94 | 0.1468 | -0.009 | -6.404
-18.5 | -0.912 | 0.14185 | -0.01 | -6.429
-18 | -0.884 | 0.13579 | -0.01 | -6.508
-17.5 | -0.857 | 0.13504 | -0.011 | -6.348
-17 | -0.827 | 0.13025 | -0.01 | -6.348
-16.5 | -0.798 | 0.12524 | -0.011 | -6.371
-16 | -0.77 | 0.12136 | -0.011 | -6.341
-15.5 | -0.742 | 0.11409 | -0.011 | -6.501
-15 | -0.714 | 0.11142 | -0.012 | -6.409
-14.5 | -0.685 | 0.10606 | -0.012 | -6.458
-14 | -0.656 | 0.1012 | -0.012 | -6.478
-13.5 | -0.627 | 0.09257 | -0.012 | -6.777
-13 | -0.599 | 0.09506 | -0.012 | -6.301
-12.5 | -0.572 | 0.08022 | -0.013 | -7.124
-12 | -0.542 | 0.09012 | -0.013 | -6.015
-11.5 | -0.513 | 0.08165 | -0.013 | -6.288
-11 | -0.485 | 0.07362 | -0.013 | -6.59
-10.5 | -0.457 | 0.06693 | -0.014 | -6.83
-10 | -0.428 | 0.07055 | -0.014 | -6.073
-9.5 | -0.399 | 0.07849 | -0.013 | -5.081
-9 | -0.372 | 0.05957 | -0.016 | -6.246
-8.5 | -0.452 | 0.05287 | -0.018 | -8.548
-8 | -0.606 | 0.01809 | -0.029 | -33.514
-7.5 | -0.621 | 0.0126 | -0.031 | -49.247
-7 | -0.588 | 0.01143 | -0.032 | -51.429
-6.5 | -0.537 | 0.00953 | -0.033 | -56.275
-6 | -0.48 | 0.0097 | -0.034 | -49.456
-5.5 | -0.415 | 0.00929 | -0.035 | -44.707
-5 | -0.349 | 0.00853 | -0.036 | -40.881
-4.5 | -0.28 | 0.00826 | -0.037 | -33.945
-4 | -0.211 | 0.00797 | -0.037 | -26.447
-3.5 | -0.141 | 0.00779 | -0.038 | -18.052
-3 | -0.07 | 0.00757 | -0.039 | -9.222
-2.5 | 0.001 | 0.00743 | -0.04 | 0.191
-2 | 0.073 | 0.00728 | -0.041 | 10.024
-1.5 | 0.145 | 0.00546 | -0.041 | 26.579
-1 | 0.217 | 0.00549 | -0.042 | 39.498
-0.5 | 0.289 | 0.00553 | -0.043 | 52.205
0 | 0.361 | 0.00561 | -0.044 | 64.265
0.5 | 0.432 | 0.00571 | -0.045 | 75.703
1 | 0.504 | 0.00578 | -0.046 | 87.192
1.5 | 0.576 | 0.00594 | -0.046 | 97.007
2 | 0.647 | 0.0061 | -0.047 | 106.2
2.5 | 0.714 | 0.00636 | -0.048 | 112.167
3 | 0.778 | 0.00646 | -0.048 | 120.424
3.5 | 0.841 | 0.00756 | -0.049 | 111.355
4 | 0.907 | 0.00815 | -0.049 | 111.267
4.5 | 0.972 | 0.00878 | -0.05 | 110.658
5 | 1.036 | 0.00948 | -0.051 | 109.208
5.5 | 1.098 | 0.01038 | -0.051 | 105.818
6 | 1.159 | 0.01146 | -0.052 | 101.185
6.5 | 1.218 | 0.01267 | -0.053 | 96.179
7 | 1.273 | 0.01414 | -0.053 | 89.992
7.5 | 1.322 | 0.0161 | -0.054 | 82.143
8 | 1.369 | 0.01778 | -0.054 | 77.023
8.5 | 1.406 | 0.02137 | -0.055 | 65.805
9 | 1.44 | 0.02316 | -0.055 | 62.163
9.5 | 1.455 | 0.02529 | -0.056 | 57.547
10 | 1.449 | 0.02757 | -0.056 | 52.561
10.5 | 1.401 | 0.03032 | -0.057 | 46.224
11 | 1.228 | 0.03453 | -0.057 | 35.577
11.5 | 0.909 | 0.03802 | -0.058 | 23.899
12 | 0.935 | 0.04299 | -0.058 | 21.743
12.5 | 0.965 | 0.04411 | -0.059 | 21.875
13 | 0.988 | 0.05015 | -0.059 | 19.71
13.5 | 1.008 | 0.05985 | -0.058 | 16.842
14 | 1.043 | 0.05751 | -0.059 | 18.128
14.5 | 1.063 | 0.06664 | -0.059 | 15.952

## 88. Re 6M Mach 0.50 (2)
BIGFOIL.COM POLAR EXPORT
NACA64-518 a=0.0
NACA64-518 a=0.0 |  |  |  | Cl Max: | 1.3835 | at alpha= | 15.5 | deg
XFOIL ncrit=9 |  |  |  | L/D Max: | 179.475 | at alpha= | 4.5 | deg
Re: | 6000000 |  |  | Cd Min: | 0.18745 | at alpha= | 20 | deg
Mach: | 0.5 |  |  | Cl=0 at alpha= | -2.6876 | deg
|  |  |  | @ Cl=0.1, Cd= | 0.0066845
|  |  |  | @ Cl=0.4, Cd= | 0.004916
|  |  |  | @ Cl=0.6, Cd= | 0.005026
alpha (deg) | Cl | Cd | Cm | Cl/Cd
-9.5 | -0.8513 | 0.01462 | -0.0771 | -58.2285
-9 | -0.8203 | 0.01305 | -0.0697 | -62.8582
-8.5 | -0.7845 | 0.01196 | -0.0621 | -65.5936
-8 | -0.7306 | 0.01099 | -0.0573 | -66.4786
-7.5 | -0.6704 | 0.01019 | -0.0535 | -65.79
-7 | -0.609 | 0.00939 | -0.0504 | -64.8562
-6.5 | -0.5396 | 0.00898 | -0.0486 | -60.0891
-6 | -0.4695 | 0.00859 | -0.0473 | -54.6566
-5.5 | -0.3989 | 0.00828 | -0.0465 | -48.1763
-5 | -0.3283 | 0.00797 | -0.0459 | -41.192
-4.5 | -0.2574 | 0.00771 | -0.0456 | -33.3852
-4 | -0.1865 | 0.0075 | -0.0456 | -24.8667
-3.5 | -0.1154 | 0.00726 | -0.0458 | -15.8953
-3 | -0.0443 | 0.00708 | -0.0462 | -6.2571
-2.5 | 0.0266 | 0.00693 | -0.0468 | 3.8384
-2 | 0.0971 | 0.0067 | -0.0474 | 14.4925
-1.5 | 0.1663 | 0.00633 | -0.048 | 26.2717
-1 | 0.2272 | 0.00504 | -0.048 | 45.0794
-0.5 | 0.2987 | 0.00497 | -0.049 | 60.1006
0 | 0.3713 | 0.00492 | -0.0501 | 75.4675
0.5 | 0.4437 | 0.00491 | -0.0513 | 90.3666
1 | 0.5161 | 0.00497 | -0.0524 | 103.8431
1.5 | 0.589 | 0.00502 | -0.0535 | 117.3307
2 | 0.6622 | 0.00506 | -0.0547 | 130.8696
2.5 | 0.7347 | 0.00516 | -0.0556 | 142.3837
3.5 | 0.8809 | 0.00534 | -0.0573 | 164.9625
4 | 0.9535 | 0.00548 | -0.0579 | 173.9964
4.5 | 1.0248 | 0.00571 | -0.0582 | 179.4746
5 | 1.0892 | 0.00623 | -0.0573 | 174.8315
5.5 | 1.1483 | 0.00689 | -0.0554 | 166.6618
6 | 1.2022 | 0.00762 | -0.0526 | 157.769
6.5 | 1.2369 | 0.00864 | -0.0468 | 143.1597
7 | 1.2342 | 0.01019 | -0.0358 | 121.1187
7.5 | 1.2365 | 0.01259 | -0.0277 | 98.2129
8 | 1.2362 | 0.01565 | -0.0206 | 78.9904
8.5 | 1.2373 | 0.01903 | -0.0146 | 65.0184
9 | 1.2434 | 0.02246 | -0.0096 | 55.3606
9.5 | 1.2457 | 0.0263 | -0.005 | 47.365
10 | 1.2497 | 0.03036 | -0.001 | 41.1627
11.5 | 1.2818 | 0.045 | 0.0025 | 28.4844
12 | 1.2978 | 0.04934 | 0.0044 | 26.3032
12.5 | 1.3131 | 0.05387 | 0.0061 | 24.3753
13 | 1.3313 | 0.05847 | 0.0074 | 22.7689
13.5 | 1.3444 | 0.06367 | 0.0083 | 21.1151
14 | 1.3601 | 0.06896 | 0.0088 | 19.723
14.5 | 1.3724 | 0.07477 | 0.0088 | 18.355
15 | 1.3793 | 0.08144 | 0.0082 | 16.9364
15.5 | 1.3835 | 0.08866 | 0.0069 | 15.6046
16 | 1.3802 | 0.09708 | 0.0046 | 14.2171
16.5 | 1.3747 | 0.10604 | 0.0015 | 12.964
17 | 1.3613 | 0.11633 | -0.003 | 11.7021
17.5 | 1.3456 | 0.12721 | -0.0085 | 10.5778
18 | 1.3254 | 0.13903 | -0.0152 | 9.5332
18.5 | 1.3083 | 0.15074 | -0.0223 | 8.6792
19 | 1.29 | 0.16294 | -0.0302 | 7.917
19.5 | 1.2729 | 0.17532 | -0.0386 | 7.2604
20 | 1.2587 | 0.18745 | -0.0471 | 6.7149

## 89. Re 7M Mach 0.00 (1)
BIGFOIL.COM POLAR EXPORT
NACA64-518 a=0.0
NACA64-518 a=0.0 |  |  |  | Cl Max: | 1.653 | at alpha= | 15 | deg
JavaFoil+Calcfoil stall+Eppler ext transition |  |  |  | L/D Max: | 123.564 | at alpha= | 5 | deg
Re: | 7000000 |  |  | Cd Min: | 0.00505 | at alpha= | -2 | deg
Mach: | 0 |  |  | Cl=0 at alpha= | -2.5081 | deg
|  |  |  | @ Cl=0.1, Cd= | 0.0050735
|  |  |  | @ Cl=0.4, Cd= | 0.0052406
|  |  |  | @ Cl=0.6, Cd= | 0.0055061
alpha (deg) | Cl | Cd | Cm | Cl/Cd
-18 | -0.766 | 0.12658 | -0.009 | -6.048
-17.5 | -0.78 | 0.12141 | -0.009 | -6.422
-17 | -0.793 | 0.11526 | -0.01 | -6.881
-16.5 | -0.807 | 0.10627 | -0.01 | -7.597
-16 | -0.818 | 0.09953 | -0.011 | -8.217
-15.5 | -0.826 | 0.09297 | -0.012 | -8.889
-15 | -0.838 | 0.08244 | -0.013 | -10.166
-14.5 | -0.89 | 0.04832 | -0.016 | -18.417
-14 | -0.918 | 0.03266 | -0.017 | -28.122
-13.5 | -0.936 | 0.02359 | -0.019 | -39.673
-13 | -0.937 | 0.01969 | -0.02 | -47.597
-12.5 | -0.933 | 0.01686 | -0.02 | -55.317
-12 | -0.922 | 0.0149 | -0.021 | -61.889
-11.5 | -0.905 | 0.01351 | -0.022 | -66.977
-11 | -0.882 | 0.01238 | -0.023 | -71.259
-10.5 | -0.853 | 0.01182 | -0.023 | -72.16
-10 | -0.821 | 0.01094 | -0.024 | -75.071
-9.5 | -0.784 | 0.00983 | -0.025 | -79.772
-9 | -0.746 | 0.00956 | -0.026 | -78.024
-8.5 | -0.699 | 0.00961 | -0.026 | -72.73
-8 | -0.649 | 0.00924 | -0.027 | -70.195
-7.5 | -0.596 | 0.00889 | -0.028 | -67.076
-7 | -0.542 | 0.00875 | -0.028 | -61.917
-6.5 | -0.484 | 0.00844 | -0.029 | -57.373
-6 | -0.425 | 0.0082 | -0.03 | -51.881
-5.5 | -0.366 | 0.00763 | -0.03 | -47.935
-5 | -0.306 | 0.0075 | -0.031 | -40.754
-4.5 | -0.245 | 0.00728 | -0.032 | -33.617
-4 | -0.184 | 0.00715 | -0.032 | -25.706
-3.5 | -0.122 | 0.007 | -0.033 | -17.473
-3 | -0.061 | 0.00691 | -0.034 | -8.779
-2.5 | 0.001 | 0.0068 | -0.034 | 0.181
-2 | 0.063 | 0.00505 | -0.035 | 12.533
-1.5 | 0.126 | 0.00509 | -0.036 | 24.693
-1 | 0.188 | 0.00508 | -0.037 | 36.997
-0.5 | 0.25 | 0.00513 | -0.037 | 48.782
0 | 0.312 | 0.00516 | -0.038 | 60.564
0.5 | 0.374 | 0.00522 | -0.039 | 71.715
1 | 0.437 | 0.00527 | -0.039 | 82.895
1.5 | 0.499 | 0.00535 | -0.04 | 93.144
2 | 0.561 | 0.00544 | -0.041 | 103.009
2.5 | 0.62 | 0.00554 | -0.042 | 111.913
3 | 0.681 | 0.00576 | -0.042 | 118.33
3.5 | 0.742 | 0.00638 | -0.043 | 116.384
4 | 0.803 | 0.00673 | -0.044 | 119.298
4.5 | 0.864 | 0.00715 | -0.044 | 120.812
5 | 0.918 | 0.00743 | -0.045 | 123.564
5.5 | 0.974 | 0.00789 | -0.045 | 123.423
6 | 1.03 | 0.00842 | -0.046 | 122.339
6.5 | 1.085 | 0.00905 | -0.046 | 119.837
7 | 1.137 | 0.00975 | -0.047 | 116.598
7.5 | 1.188 | 0.01059 | -0.048 | 112.169
8 | 1.238 | 0.01168 | -0.048 | 105.977
8.5 | 1.286 | 0.01259 | -0.049 | 102.175
9 | 1.334 | 0.01344 | -0.049 | 99.209
9.5 | 1.375 | 0.01558 | -0.05 | 88.262
10 | 1.417 | 0.01648 | -0.05 | 85.983
10.5 | 1.457 | 0.01752 | -0.051 | 83.158
11 | 1.494 | 0.01856 | -0.051 | 80.51
11.5 | 1.528 | 0.0197 | -0.052 | 77.578
12 | 1.559 | 0.02082 | -0.052 | 74.88
12.5 | 1.587 | 0.02204 | -0.053 | 72.018
13 | 1.61 | 0.02342 | -0.053 | 68.719
13.5 | 1.627 | 0.0249 | -0.054 | 65.331
14 | 1.64 | 0.02642 | -0.054 | 62.064
14.5 | 1.648 | 0.02835 | -0.055 | 58.152
15 | 1.653 | 0.03017 | -0.055 | 54.777
15.5 | 1.653 | 0.03219 | -0.056 | 51.339
16 | 1.649 | 0.03442 | -0.056 | 47.898
16.5 | 1.638 | 0.0365 | -0.057 | 44.873
17 | 1.621 | 0.03906 | -0.057 | 41.51
17.5 | 1.601 | 0.04153 | -0.058 | 38.559
18 | 1.577 | 0.04428 | -0.058 | 35.626
18.5 | 1.549 | 0.04741 | -0.058 | 32.672
19 | 1.512 | 0.05151 | -0.059 | 29.359
19.5 | 1.474 | 0.05513 | -0.059 | 26.729
20 | 1.432 | 0.05949 | -0.059 | 24.078

## 90. Re 7M Mach 0.00 (2)
BIGFOIL.COM POLAR EXPORT
NACA64-518 a=0.0
NACA64-518 a=0.0 |  |  |  | Cl Max: | 1.6117 | at alpha= | 20 | deg
XFOIL ncrit=9 |  |  |  | L/D Max: | 167.715 | at alpha= | 5 | deg
Re: | 7000000 |  |  | Cd Min: | 0.0735 | at alpha= | 20 | deg
Mach: | 0 |  |  | Cl=0 at alpha= | -2.6114 | deg
|  |  |  | @ Cl=0.1, Cd= | 0.0056897
|  |  |  | @ Cl=0.4, Cd= | 0.0044439
|  |  |  | @ Cl=0.6, Cd= | 0.0045677
alpha (deg) | Cl | Cd | Cm | Cl/Cd
-20 | -1.4116 | 0.0422 | -0.0647 | -33.4502
-19.5 | -1.3999 | 0.03835 | -0.0657 | -36.5033
-19 | -1.3945 | 0.03449 | -0.0654 | -40.432
-18.5 | -1.3891 | 0.03084 | -0.0646 | -45.0422
-18 | -1.3742 | 0.02812 | -0.0635 | -48.8691
-17.5 | -1.3585 | 0.02559 | -0.062 | -53.0871
-17 | -1.3387 | 0.02349 | -0.0604 | -56.9902
-16.5 | -1.3189 | 0.02152 | -0.0583 | -61.2872
-16 | -1.2951 | 0.01993 | -0.0561 | -64.9824
-15.5 | -1.2714 | 0.01844 | -0.0534 | -68.9479
-15 | -1.2455 | 0.0172 | -0.0506 | -72.4128
-14.5 | -1.2175 | 0.0162 | -0.0476 | -75.1543
-14 | -1.1915 | 0.0153 | -0.0438 | -77.8758
-13.5 | -1.165 | 0.0146 | -0.0394 | -79.7945
-13 | -1.1246 | 0.0139 | -0.0375 | -80.9065
-12.5 | -1.0827 | 0.01315 | -0.0357 | -82.3346
-12 | -1.0381 | 0.01242 | -0.0344 | -83.5829
-11.5 | -0.9907 | 0.01182 | -0.0334 | -83.8156
-11 | -0.9412 | 0.01128 | -0.0327 | -83.4397
-10.5 | -0.8905 | 0.01077 | -0.0322 | -82.6834
-10 | -0.8383 | 0.01032 | -0.0319 | -81.2306
-9.5 | -0.7852 | 0.0099 | -0.0317 | -79.3131
-9 | -0.7314 | 0.00951 | -0.0317 | -76.9085
-8.5 | -0.682 | 0.00865 | -0.031 | -78.8439
-8 | -0.6265 | 0.00832 | -0.0312 | -75.3005
-7.5 | -0.5698 | 0.00807 | -0.0316 | -70.6072
-7 | -0.5129 | 0.00781 | -0.032 | -65.6722
-6.5 | -0.4553 | 0.00761 | -0.0325 | -59.8292
-6 | -0.3974 | 0.0074 | -0.0331 | -53.7027
-5 | -0.2808 | 0.00705 | -0.0344 | -39.8298
-4.5 | -0.2224 | 0.00688 | -0.0351 | -32.3256
-4 | -0.1636 | 0.00674 | -0.0358 | -24.273
-3.5 | -0.1046 | 0.00658 | -0.0366 | -15.8967
-3 | -0.0457 | 0.00644 | -0.0374 | -7.0963
-2.5 | 0.0131 | 0.00625 | -0.0381 | 2.096
-2 | 0.0718 | 0.006 | -0.0389 | 11.9667
-1 | 0.1845 | 0.00476 | -0.0403 | 38.7605
-0.5 | 0.2438 | 0.00457 | -0.0412 | 53.3479
0 | 0.3034 | 0.00451 | -0.0422 | 67.2727
0.5 | 0.3632 | 0.00445 | -0.0432 | 81.618
1 | 0.4234 | 0.00444 | -0.0443 | 95.3604
1.5 | 0.4835 | 0.0045 | -0.0453 | 107.4444
2 | 0.5435 | 0.00453 | -0.0464 | 119.9779
2.5 | 0.6035 | 0.00457 | -0.0474 | 132.0569
3 | 0.6629 | 0.00466 | -0.0484 | 142.2532
3.5 | 0.7226 | 0.00469 | -0.0495 | 154.0725
4 | 0.7815 | 0.00482 | -0.0504 | 162.1369
4.5 | 0.8394 | 0.00502 | -0.0512 | 167.2112
5 | 0.8956 | 0.00534 | -0.0519 | 167.7154
5.5 | 0.9495 | 0.00582 | -0.0521 | 163.1443
6 | 1.0016 | 0.00638 | -0.0521 | 156.9906
6.5 | 1.0487 | 0.00721 | -0.0514 | 145.4508
7 | 1.0965 | 0.00787 | -0.0507 | 139.3266
7.5 | 1.1431 | 0.0085 | -0.0499 | 134.4824
8 | 1.186 | 0.00919 | -0.0484 | 129.0533
8.5 | 1.2255 | 0.00989 | -0.0463 | 123.913
9 | 1.2595 | 0.01057 | -0.0433 | 119.158
9.5 | 1.268 | 0.01152 | -0.0358 | 110.0694
10 | 1.2829 | 0.01277 | -0.0306 | 100.462
10.5 | 1.2987 | 0.01427 | -0.0261 | 91.0091
11 | 1.3136 | 0.01593 | -0.0219 | 82.4608
11.5 | 1.3455 | 0.01745 | -0.021 | 77.106
12 | 1.3679 | 0.01936 | -0.0188 | 70.656
12.5 | 1.3923 | 0.02125 | -0.017 | 65.52
13 | 1.4146 | 0.0234 | -0.0153 | 60.453
13.5 | 1.4347 | 0.02581 | -0.0137 | 55.587
14 | 1.4558 | 0.0283 | -0.0125 | 51.4417
14.5 | 1.4776 | 0.03086 | -0.0115 | 47.8808
15 | 1.494 | 0.03395 | -0.0105 | 44.0059
15.5 | 1.5125 | 0.0369 | -0.0097 | 40.9892
16 | 1.5294 | 0.04003 | -0.0089 | 38.2063
16.5 | 1.5424 | 0.04353 | -0.0082 | 35.433
17 | 1.5534 | 0.04732 | -0.0075 | 32.8276
17.5 | 1.5668 | 0.05099 | -0.0072 | 30.7276
18 | 1.5778 | 0.05502 | -0.0071 | 28.6768
18.5 | 1.588 | 0.05925 | -0.0072 | 26.8017
19 | 1.5951 | 0.06396 | -0.0076 | 24.939
19.5 | 1.6054 | 0.06843 | -0.0082 | 23.4605
20 | 1.6117 | 0.0735 | -0.0092 | 21.9279

## 91. Re 7M Mach 0.10 (1)
BIGFOIL.COM POLAR EXPORT
NACA64-518 a=0.0
NACA64-518 a=0.0 |  |  |  | Cl Max: | 1.643 | at alpha= | 15 | deg
JavaFoil+Calcfoil stall+Eppler ext transition |  |  |  | L/D Max: | 123.176 | at alpha= | 5 | deg
Re: | 7000000 |  |  | Cd Min: | 0.00505 | at alpha= | -2 | deg
Mach: | 0.1 |  |  | Cl=0 at alpha= | -2.5081 | deg
|  |  |  | @ Cl=0.1, Cd= | 0.0050732
|  |  |  | @ Cl=0.4, Cd= | 0.0052481
|  |  |  | @ Cl=0.6, Cd= | 0.0054949
alpha (deg) | Cl | Cd | Cm | Cl/Cd
-17.5 | -0.741 | 0.1228 | -0.009 | -6.037
-17 | -0.758 | 0.11797 | -0.01 | -6.422
-16.5 | -0.774 | 0.109 | -0.01 | -7.104
-16 | -0.788 | 0.10222 | -0.011 | -7.713
-15.5 | -0.8 | 0.09566 | -0.011 | -8.364
-15 | -0.811 | 0.08781 | -0.012 | -9.237
-14.5 | -0.823 | 0.07792 | -0.013 | -10.558
-14 | -0.884 | 0.0407 | -0.017 | -21.718
-13.5 | -0.899 | 0.03157 | -0.018 | -28.483
-13 | -0.92 | 0.02143 | -0.019 | -42.951
-12.5 | -0.921 | 0.01779 | -0.02 | -51.78
-12 | -0.909 | 0.01642 | -0.021 | -55.327
-11.5 | -0.898 | 0.01395 | -0.022 | -64.406
-11 | -0.879 | 0.01265 | -0.023 | -69.442
-10.5 | -0.851 | 0.01203 | -0.023 | -70.732
-10 | -0.821 | 0.01109 | -0.024 | -74.038
-9.5 | -0.785 | 0.00996 | -0.025 | -78.756
-9 | -0.748 | 0.00969 | -0.026 | -77.196
-8.5 | -0.701 | 0.00972 | -0.026 | -72.121
-8 | -0.651 | 0.00929 | -0.027 | -70.083
-7.5 | -0.599 | 0.00898 | -0.028 | -66.678
-7 | -0.544 | 0.00877 | -0.028 | -62.049
-6.5 | -0.486 | 0.00848 | -0.029 | -57.356
-6 | -0.427 | 0.00821 | -0.03 | -52.068
-5.5 | -0.367 | 0.00769 | -0.03 | -47.772
-5 | -0.307 | 0.0075 | -0.031 | -40.938
-4.5 | -0.246 | 0.00735 | -0.032 | -33.483
-4 | -0.185 | 0.00718 | -0.033 | -25.728
-3.5 | -0.123 | 0.007 | -0.033 | -17.578
-3 | -0.061 | 0.00691 | -0.034 | -8.82
-2.5 | 0.001 | 0.00679 | -0.035 | 0.182
-2 | 0.064 | 0.00505 | -0.035 | 12.597
-1.5 | 0.126 | 0.00509 | -0.036 | 24.822
-1 | 0.189 | 0.00513 | -0.037 | 36.776
-0.5 | 0.251 | 0.00512 | -0.037 | 49.049
0 | 0.314 | 0.0052 | -0.038 | 60.384
0.5 | 0.376 | 0.00521 | -0.039 | 72.183
1 | 0.439 | 0.00531 | -0.04 | 82.683
1.5 | 0.501 | 0.0054 | -0.04 | 92.8
2 | 0.564 | 0.00544 | -0.041 | 103.604
2.5 | 0.623 | 0.00553 | -0.042 | 112.55
3 | 0.685 | 0.00579 | -0.043 | 118.247
3.5 | 0.746 | 0.00638 | -0.043 | 117.008
4 | 0.807 | 0.0068 | -0.044 | 118.752
4.5 | 0.869 | 0.00716 | -0.045 | 121.385
5 | 0.922 | 0.00748 | -0.045 | 123.176
5.5 | 0.978 | 0.00795 | -0.046 | 123.047
6 | 1.034 | 0.00851 | -0.046 | 121.548
6.5 | 1.089 | 0.00916 | -0.047 | 118.842
7 | 1.142 | 0.00986 | -0.047 | 115.836
7.5 | 1.193 | 0.01073 | -0.048 | 111.207
8 | 1.242 | 0.01183 | -0.048 | 104.982
8.5 | 1.291 | 0.01275 | -0.049 | 101.261
9 | 1.338 | 0.0136 | -0.049 | 98.392
9.5 | 1.38 | 0.01581 | -0.05 | 87.281
10 | 1.422 | 0.01674 | -0.05 | 84.926
10.5 | 1.461 | 0.01778 | -0.051 | 82.159
11 | 1.497 | 0.01882 | -0.051 | 79.552
11.5 | 1.531 | 0.02 | -0.052 | 76.525
12 | 1.561 | 0.02118 | -0.053 | 73.713
12.5 | 1.588 | 0.02249 | -0.053 | 70.596
13 | 1.609 | 0.02385 | -0.054 | 67.454
13.5 | 1.624 | 0.02547 | -0.054 | 63.77
14 | 1.635 | 0.02694 | -0.055 | 60.69
14.5 | 1.641 | 0.02892 | -0.055 | 56.735
15 | 1.643 | 0.03084 | -0.056 | 53.259
15.5 | 1.64 | 0.03293 | -0.056 | 49.787
16 | 1.632 | 0.03523 | -0.056 | 46.323
16.5 | 1.618 | 0.03745 | -0.057 | 43.191
17 | 1.597 | 0.04015 | -0.057 | 39.774
17.5 | 1.572 | 0.04304 | -0.058 | 36.517
18 | 1.543 | 0.04599 | -0.058 | 33.551
18.5 | 1.509 | 0.04939 | -0.058 | 30.557
19 | 1.468 | 0.05335 | -0.059 | 27.51
19.5 | 1.423 | 0.05775 | -0.059 | 24.638
20 | 1.376 | 0.06268 | -0.059 | 21.943

## 92. Re 7M Mach 0.10 (2)
BIGFOIL.COM POLAR EXPORT
NACA64-518 a=0.0
NACA64-518 a=0.0 |  |  |  | Cl Max: | 1.6021 | at alpha= | 20 | deg
XFOIL ncrit=9 |  |  |  | L/D Max: | 168.228 | at alpha= | 5 | deg
Re: | 7000000 |  |  | Cd Min: | 0.07691 | at alpha= | 20 | deg
Mach: | 0.1 |  |  | Cl=0 at alpha= | -2.614 | deg
|  |  |  | @ Cl=0.1, Cd= | 0.0058596
|  |  |  | @ Cl=0.4, Cd= | 0.0044544
|  |  |  | @ Cl=0.6, Cd= | 0.004575
alpha (deg) | Cl | Cd | Cm | Cl/Cd
-19.5 | -1.374 | 0.04266 | -0.0676 | -32.2082
-19 | -1.3738 | 0.03796 | -0.0678 | -36.1907
-18.5 | -1.3739 | 0.03351 | -0.0674 | -40.9997
-18 | -1.3615 | 0.03039 | -0.0666 | -44.8009
-17.5 | -1.3487 | 0.02746 | -0.0653 | -49.1151
-17 | -1.3317 | 0.025 | -0.0636 | -53.268
-16.5 | -1.3132 | 0.02278 | -0.0616 | -57.6471
-16 | -1.2911 | 0.02095 | -0.0594 | -61.6277
-15.5 | -1.268 | 0.0193 | -0.0568 | -65.6995
-15 | -1.2432 | 0.01787 | -0.054 | -69.5691
-14.5 | -1.2157 | 0.01673 | -0.0509 | -72.6659
-14 | -1.1887 | 0.01572 | -0.0474 | -75.617
-13.5 | -1.1638 | 0.01487 | -0.0428 | -78.265
-13 | -1.1289 | 0.01417 | -0.0397 | -79.6683
-12.5 | -1.0867 | 0.01345 | -0.0378 | -80.7955
-12 | -1.0431 | 0.01267 | -0.0361 | -82.3283
-11.5 | -0.9962 | 0.01201 | -0.0349 | -82.9475
-11 | -0.9468 | 0.01144 | -0.034 | -82.7622
-10.5 | -0.896 | 0.0109 | -0.0333 | -82.2018
-10 | -0.8437 | 0.01043 | -0.0329 | -80.8917
-9.5 | -0.7903 | 0.00999 | -0.0326 | -79.1091
-9 | -0.736 | 0.0096 | -0.0324 | -76.6667
-8.5 | -0.6859 | 0.00877 | -0.0317 | -78.2098
-8 | -0.6306 | 0.00839 | -0.0318 | -75.1609
-7.5 | -0.5736 | 0.0081 | -0.0321 | -70.8148
-7 | -0.5162 | 0.00785 | -0.0324 | -65.758
-6.5 | -0.4582 | 0.00763 | -0.0329 | -60.0524
-6 | -0.3999 | 0.00743 | -0.0335 | -53.8223
-5.5 | -0.3415 | 0.00724 | -0.034 | -47.1685
-5 | -0.2825 | 0.00707 | -0.0347 | -39.9576
-4.5 | -0.2236 | 0.0069 | -0.0354 | -32.4058
-4 | -0.1644 | 0.00675 | -0.0361 | -24.3556
-3.5 | -0.105 | 0.00659 | -0.0368 | -15.9332
-3 | -0.0457 | 0.00646 | -0.0376 | -7.0743
-2.5 | 0.0135 | 0.00627 | -0.0384 | 2.1531
-2 | 0.0725 | 0.00602 | -0.0392 | 12.0432
-1.5 | 0.1308 | 0.00568 | -0.04 | 23.0282
-1 | 0.1859 | 0.00476 | -0.0405 | 39.0546
-0.5 | 0.2455 | 0.00458 | -0.0415 | 53.6026
0 | 0.3055 | 0.00452 | -0.0425 | 67.5885
0.5 | 0.3658 | 0.00446 | -0.0435 | 82.0179
1 | 0.4264 | 0.00445 | -0.0445 | 95.8202
1.5 | 0.4868 | 0.00451 | -0.0456 | 107.9379
2 | 0.5472 | 0.00454 | -0.0466 | 120.5286
2.5 | 0.6076 | 0.00458 | -0.0477 | 132.6638
3 | 0.6675 | 0.00467 | -0.0487 | 142.9336
3.5 | 0.7276 | 0.00471 | -0.0498 | 154.4798
4 | 0.7869 | 0.00484 | -0.0507 | 162.5826
4.5 | 0.8452 | 0.00504 | -0.0515 | 167.6984
5 | 0.9017 | 0.00536 | -0.0521 | 168.2276
5.5 | 0.956 | 0.00584 | -0.0523 | 163.6986
6 | 1.0084 | 0.00641 | -0.0523 | 157.3167
6.5 | 1.0555 | 0.00725 | -0.0515 | 145.5862
7 | 1.103 | 0.00793 | -0.0507 | 139.0921
7.5 | 1.1494 | 0.00857 | -0.0496 | 134.119
8 | 1.192 | 0.00927 | -0.048 | 128.5868
8.5 | 1.2301 | 0.01 | -0.0456 | 123.01
9 | 1.2575 | 0.01067 | -0.0411 | 117.8538
9.5 | 1.2669 | 0.01176 | -0.0342 | 107.7296
10 | 1.2822 | 0.01311 | -0.0291 | 97.8032
10.5 | 1.2971 | 0.01475 | -0.0246 | 87.939
11 | 1.3117 | 0.01648 | -0.0204 | 79.5934
12 | 1.3673 | 0.02011 | -0.0176 | 67.991
12.5 | 1.3903 | 0.02219 | -0.0158 | 62.6543
13 | 1.4133 | 0.02437 | -0.0141 | 57.9934
13.5 | 1.4337 | 0.02687 | -0.0126 | 53.3569
14 | 1.4552 | 0.02944 | -0.0115 | 49.4293
14.5 | 1.4763 | 0.03216 | -0.0105 | 45.9049
15 | 1.4911 | 0.03547 | -0.0095 | 42.0383
15.5 | 1.51 | 0.03847 | -0.0087 | 39.2514
16 | 1.5258 | 0.04172 | -0.0078 | 36.5724
16.5 | 1.5377 | 0.04543 | -0.007 | 33.8477
17 | 1.55 | 0.04917 | -0.0064 | 31.5233
17.5 | 1.5638 | 0.05291 | -0.0061 | 29.5558
18 | 1.5737 | 0.05717 | -0.006 | 27.5267
18.5 | 1.5823 | 0.06169 | -0.0063 | 25.6492
19 | 1.5896 | 0.06655 | -0.0068 | 23.8858
19.5 | 1.5968 | 0.07153 | -0.0076 | 22.3235
20 | 1.6021 | 0.07691 | -0.0087 | 20.8308

## 93. Re 7M Mach 0.25 (1)
BIGFOIL.COM POLAR EXPORT
NACA64-518 a=0.0
NACA64-518 a=0.0 |  |  |  | Cl Max: | 1.594 | at alpha= | 13.5 | deg
JavaFoil+Calcfoil stall+Eppler ext transition |  |  |  | L/D Max: | 121.218 | at alpha= | 5 | deg
Re: | 7000000 |  |  | Cd Min: | 0.00511 | at alpha= | -1.5 | deg
Mach: | 0.25 |  |  | Cl=0 at alpha= | -2.5078 | deg
|  |  |  | @ Cl=0.1, Cd= | 0.0051239
|  |  |  | @ Cl=0.4, Cd= | 0.0052703
|  |  |  | @ Cl=0.6, Cd= | 0.0055679
alpha (deg) | Cl | Cd | Cm | Cl/Cd
-16 | -0.537 | 0.11608 | -0.01 | -4.622
-15.5 | -0.58 | 0.10906 | -0.01 | -5.318
-15 | -0.619 | 0.10217 | -0.011 | -6.057
-14.5 | -0.653 | 0.09524 | -0.011 | -6.854
-14 | -0.681 | 0.09032 | -0.012 | -7.536
-13.5 | -0.705 | 0.08211 | -0.013 | -8.587
-13 | -0.724 | 0.07484 | -0.014 | -9.672
-12.5 | -0.734 | 0.06984 | -0.014 | -10.513
-12 | -0.826 | 0.02476 | -0.021 | -33.349
-11.5 | -0.833 | 0.02038 | -0.022 | -40.887
-11 | -0.838 | 0.01593 | -0.023 | -52.608
-10.5 | -0.831 | 0.01327 | -0.024 | -62.642
-10 | -0.81 | 0.01211 | -0.025 | -66.921
-9.5 | -0.781 | 0.01142 | -0.025 | -68.384
-9 | -0.747 | 0.00946 | -0.026 | -79.002
-8.5 | -0.711 | 0.01021 | -0.027 | -69.62
-8 | -0.663 | 0.00965 | -0.028 | -68.649
-7.5 | -0.611 | 0.0093 | -0.029 | -65.691
-7 | -0.556 | 0.00901 | -0.029 | -61.718
-6.5 | -0.498 | 0.00866 | -0.03 | -57.485
-6 | -0.438 | 0.00846 | -0.031 | -51.775
-5.5 | -0.377 | 0.00782 | -0.031 | -48.184
-5 | -0.315 | 0.00762 | -0.032 | -41.343
-4.5 | -0.253 | 0.00747 | -0.033 | -33.797
-4 | -0.19 | 0.00727 | -0.033 | -26.094
-3.5 | -0.126 | 0.0071 | -0.034 | -17.79
-3 | -0.063 | 0.00701 | -0.035 | -8.931
-2.5 | 0.001 | 0.00687 | -0.036 | 0.185
-2 | 0.065 | 0.00514 | -0.036 | 12.72
-1.5 | 0.13 | 0.00511 | -0.037 | 25.395
-1 | 0.194 | 0.00515 | -0.038 | 37.653
-0.5 | 0.258 | 0.00517 | -0.039 | 49.952
0 | 0.323 | 0.00523 | -0.039 | 61.636
0.5 | 0.387 | 0.00525 | -0.04 | 73.659
1 | 0.451 | 0.00535 | -0.041 | 84.353
1.5 | 0.515 | 0.00544 | -0.041 | 94.612
2 | 0.579 | 0.00553 | -0.042 | 104.646
2.5 | 0.64 | 0.00564 | -0.043 | 113.345
3 | 0.703 | 0.00597 | -0.044 | 117.875
3.5 | 0.766 | 0.00662 | -0.044 | 115.708
4 | 0.829 | 0.00702 | -0.045 | 118.073
4.5 | 0.884 | 0.00734 | -0.046 | 120.472
5 | 0.943 | 0.00778 | -0.046 | 121.218
5.5 | 1.001 | 0.00834 | -0.047 | 120.075
6 | 1.058 | 0.00897 | -0.047 | 117.999
6.5 | 1.114 | 0.00968 | -0.048 | 115.009
7 | 1.167 | 0.01048 | -0.048 | 111.404
7.5 | 1.219 | 0.01152 | -0.049 | 105.753
8 | 1.268 | 0.0127 | -0.049 | 99.896
8.5 | 1.317 | 0.0137 | -0.05 | 96.182
9 | 1.361 | 0.01605 | -0.05 | 84.789
9.5 | 1.404 | 0.01705 | -0.051 | 82.315
10 | 1.444 | 0.01815 | -0.052 | 79.553
10.5 | 1.48 | 0.01931 | -0.052 | 76.621
11 | 1.512 | 0.02058 | -0.053 | 73.5
11.5 | 1.541 | 0.02186 | -0.053 | 70.49
12 | 1.564 | 0.02327 | -0.054 | 67.223
12.5 | 1.582 | 0.02475 | -0.054 | 63.942
13 | 1.592 | 0.02661 | -0.055 | 59.832
13.5 | 1.594 | 0.02854 | -0.055 | 55.839
14 | 1.588 | 0.03063 | -0.056 | 51.848
14.5 | 1.575 | 0.03282 | -0.056 | 48.004
15 | 1.555 | 0.03523 | -0.057 | 44.132
15.5 | 1.527 | 0.038 | -0.057 | 40.182
16 | 1.491 | 0.04108 | -0.057 | 36.297
16.5 | 1.443 | 0.04457 | -0.058 | 32.382
17 | 1.387 | 0.04794 | -0.058 | 28.921
17.5 | 1.32 | 0.05332 | -0.058 | 24.759
18 | 1.248 | 0.05878 | -0.059 | 21.228
18.5 | 1.167 | 0.06533 | -0.059 | 17.87

## 94. Re 7M Mach 0.25 (2)
BIGFOIL.COM POLAR EXPORT
NACA64-518 a=0.0
NACA64-518 a=0.0 |  |  |  | Cl Max: | 1.5577 | at alpha= | 19.5 | deg
XFOIL ncrit=9 |  |  |  | L/D Max: | 170.681 | at alpha= | 4.5 | deg
Re: | 7000000 |  |  | Cd Min: | 0.18445 | at alpha= | -20 | deg
Mach: | 0.25 |  |  | Cl=0 at alpha= | -2.6274 | deg
|  |  |  | @ Cl=0.1, Cd= | 0.0059899
|  |  |  | @ Cl=0.4, Cd= | 0.0045032
|  |  |  | @ Cl=0.6, Cd= | 0.0046306
alpha (deg) | Cl | Cd | Cm | Cl/Cd
-20 | -0.6756 | 0.18445 | 0.0125 | -3.6628
-19.5 | -0.6733 | 0.17443 | 0.0062 | -3.86
-19 | -1.0337 | 0.09303 | -0.0477 | -11.1115
-18.5 | -1.1515 | 0.06641 | -0.0666 | -17.3393
-18 | -1.18 | 0.05607 | -0.0722 | -21.0451
-17.5 | -1.2079 | 0.04699 | -0.0759 | -25.7055
-17 | -1.2206 | 0.04035 | -0.0773 | -30.2503
-16.5 | -1.2274 | 0.03488 | -0.0773 | -35.1892
-16 | -1.2267 | 0.03047 | -0.0761 | -40.2593
-15.5 | -1.219 | 0.02689 | -0.0742 | -45.3328
-15 | -1.2082 | 0.02379 | -0.0715 | -50.786
-14.5 | -1.1909 | 0.02132 | -0.0684 | -55.8583
-14 | -1.1691 | 0.01931 | -0.0651 | -60.5438
-13.5 | -1.1444 | 0.01763 | -0.0613 | -64.9121
-13 | -1.118 | 0.01622 | -0.0572 | -68.9273
-12.5 | -1.0931 | 0.015 | -0.0521 | -72.8733
-12 | -1.0635 | 0.01414 | -0.0471 | -75.2122
-11.5 | -1.0195 | 0.01331 | -0.0444 | -76.5965
-11 | -0.9744 | 0.01241 | -0.0419 | -78.5173
-10.5 | -0.9246 | 0.01167 | -0.0401 | -79.2288
-10 | -0.8721 | 0.01105 | -0.0387 | -78.9231
-9.5 | -0.8178 | 0.01049 | -0.0376 | -77.96
-9 | -0.762 | 0.01001 | -0.0368 | -76.1239
-8.5 | -0.7051 | 0.00956 | -0.0363 | -73.7552
-8 | -0.6521 | 0.00878 | -0.0352 | -74.2711
-7.5 | -0.5943 | 0.00833 | -0.035 | -71.3445
-7 | -0.5345 | 0.00807 | -0.0351 | -66.233
-6.5 | -0.4744 | 0.00778 | -0.0352 | -60.9769
-6 | -0.4136 | 0.00759 | -0.0356 | -54.4928
-5.5 | -0.3528 | 0.00736 | -0.036 | -47.9348
-5 | -0.2917 | 0.00717 | -0.0365 | -40.6834
-4.5 | -0.2304 | 0.00702 | -0.037 | -32.8205
-4 | -0.169 | 0.00683 | -0.0377 | -24.7438
-3.5 | -0.1074 | 0.00669 | -0.0384 | -16.0538
-3 | -0.0459 | 0.00655 | -0.0391 | -7.0076
-2.5 | 0.0157 | 0.00636 | -0.0399 | 2.4686
-2 | 0.0766 | 0.00611 | -0.0406 | 12.5368
-1.5 | 0.137 | 0.0058 | -0.0414 | 23.6207
-0.5 | 0.2551 | 0.00462 | -0.0429 | 55.2165
0 | 0.3173 | 0.00457 | -0.0439 | 69.4311
0.5 | 0.3799 | 0.0045 | -0.0449 | 84.4222
1 | 0.4426 | 0.00451 | -0.046 | 98.1375
1.5 | 0.5052 | 0.00458 | -0.0471 | 110.3057
2 | 0.5681 | 0.0046 | -0.0482 | 123.5
2.5 | 0.6307 | 0.00466 | -0.0492 | 135.3433
3 | 0.6929 | 0.00473 | -0.0503 | 146.4905
3.5 | 0.7554 | 0.00479 | -0.0513 | 157.7035
4 | 0.8171 | 0.00491 | -0.0522 | 166.4155
4.5 | 0.8773 | 0.00514 | -0.0529 | 170.6809
5 | 0.9356 | 0.00552 | -0.0533 | 169.4928
5.5 | 0.9916 | 0.00602 | -0.0533 | 164.7176
6 | 1.0456 | 0.00659 | -0.053 | 158.6646
6.5 | 1.0927 | 0.00747 | -0.0517 | 146.2784
7 | 1.1385 | 0.00826 | -0.05 | 137.8329
7.5 | 1.1828 | 0.00897 | -0.0481 | 131.8618
8 | 1.2193 | 0.00979 | -0.0448 | 124.5455
8.5 | 1.2325 | 0.01069 | -0.0374 | 115.2947
9 | 1.2503 | 0.01185 | -0.0318 | 105.5105
9.5 | 1.2646 | 0.01349 | -0.0265 | 93.7435
10 | 1.2803 | 0.01534 | -0.022 | 83.4615
10.5 | 1.288 | 0.01779 | -0.0171 | 72.4002
11 | 1.3056 | 0.01985 | -0.0138 | 65.7733
12 | 1.3619 | 0.02475 | -0.0121 | 55.0263
12.5 | 1.3838 | 0.02743 | -0.0104 | 50.4484
13 | 1.4067 | 0.0302 | -0.0091 | 46.5795
13.5 | 1.4258 | 0.03338 | -0.0078 | 42.7142
14 | 1.4451 | 0.03655 | -0.0066 | 39.5376
14.5 | 1.4612 | 0.04004 | -0.0054 | 36.4935
15 | 1.4763 | 0.04361 | -0.0041 | 33.8523
15.5 | 1.4909 | 0.04731 | -0.003 | 31.5134
16 | 1.5026 | 0.05137 | -0.0021 | 29.2505
16.5 | 1.514 | 0.05566 | -0.0016 | 27.2009
17 | 1.527 | 0.05994 | -0.0013 | 25.4755
17.5 | 1.5343 | 0.065 | -0.0015 | 23.6046
18 | 1.542 | 0.07021 | -0.0019 | 21.9627
18.5 | 1.5507 | 0.07551 | -0.0028 | 20.5364
19 | 1.5556 | 0.08144 | -0.004 | 19.1012
19.5 | 1.5577 | 0.08785 | -0.0056 | 17.7314
20 | 1.5574 | 0.0948 | -0.0078 | 16.4283

## 95. Re 7M Mach 0.50 (1)
BIGFOIL.COM POLAR EXPORT
NACA64-518 a=0.0
NACA64-518 a=0.0 |  |  |  | Cl Max: | 1.457 | at alpha= | 9.5 | deg
JavaFoil+Calcfoil stall+Eppler ext transition |  |  |  | L/D Max: | 114.914 | at alpha= | 2.5 | deg
Re: | 7000000 |  |  | Cd Min: | 0.00531 | at alpha= | -1.5 | deg
Mach: | 0.5 |  |  | Cl=0 at alpha= | -2.507 | deg
|  |  |  | @ Cl=0.1, Cd= | 0.0064475
|  |  |  | @ Cl=0.4, Cd= | 0.0055269
|  |  |  | @ Cl=0.6, Cd= | 0.0059141
alpha (deg) | Cl | Cd | Cm | Cl/Cd
-20 | -1.002 | 0.1525 | -0.009 | -6.569
-19.5 | -0.971 | 0.14796 | -0.009 | -6.564
-19 | -0.94 | 0.14297 | -0.009 | -6.578
-18.5 | -0.912 | 0.13878 | -0.01 | -6.573
-18 | -0.884 | 0.13374 | -0.01 | -6.609
-17.5 | -0.858 | 0.13444 | -0.011 | -6.384
-17 | -0.828 | 0.12912 | -0.011 | -6.415
-16.5 | -0.798 | 0.12428 | -0.011 | -6.421
-16 | -0.77 | 0.12089 | -0.011 | -6.368
-15.5 | -0.742 | 0.1122 | -0.011 | -6.612
-15 | -0.715 | 0.11041 | -0.012 | -6.475
-14.5 | -0.685 | 0.10412 | -0.012 | -6.582
-14 | -0.657 | 0.09933 | -0.012 | -6.61
-13.5 | -0.628 | 0.09127 | -0.012 | -6.883
-13 | -0.601 | 0.08477 | -0.013 | -7.084
-12.5 | -0.573 | 0.07867 | -0.013 | -7.277
-12 | -0.542 | 0.08816 | -0.013 | -6.15
-11.5 | -0.514 | 0.08022 | -0.013 | -6.402
-11 | -0.485 | 0.07285 | -0.014 | -6.664
-10.5 | -0.458 | 0.06604 | -0.015 | -6.936
-10 | -0.428 | 0.0698 | -0.014 | -6.138
-9.5 | -0.399 | 0.07744 | -0.013 | -5.15
-9 | -0.372 | 0.05893 | -0.016 | -6.316
-8.5 | -0.453 | 0.05154 | -0.018 | -8.781
-8 | -0.616 | 0.01558 | -0.029 | -39.564
-7.5 | -0.622 | 0.01222 | -0.031 | -50.897
-7 | -0.589 | 0.0111 | -0.032 | -53.02
-6.5 | -0.537 | 0.00978 | -0.033 | -54.949
-6 | -0.48 | 0.00947 | -0.034 | -50.699
-5.5 | -0.415 | 0.00908 | -0.035 | -45.733
-5 | -0.349 | 0.00834 | -0.036 | -41.809
-4.5 | -0.28 | 0.00804 | -0.037 | -34.854
-4 | -0.211 | 0.00777 | -0.037 | -27.139
-3.5 | -0.141 | 0.00756 | -0.038 | -18.596
-3 | -0.07 | 0.00741 | -0.039 | -9.426
-2.5 | 0.001 | 0.0073 | -0.04 | 0.194
-2 | 0.073 | 0.00713 | -0.041 | 10.237
-1.5 | 0.145 | 0.00531 | -0.041 | 27.338
-1 | 0.217 | 0.00538 | -0.042 | 40.358
-0.5 | 0.289 | 0.00544 | -0.043 | 53.055
0 | 0.361 | 0.00545 | -0.044 | 66.185
0.5 | 0.432 | 0.00559 | -0.045 | 77.337
1 | 0.504 | 0.0057 | -0.046 | 88.504
1.5 | 0.576 | 0.00586 | -0.046 | 98.273
2 | 0.647 | 0.00602 | -0.047 | 107.54
2.5 | 0.714 | 0.00621 | -0.048 | 114.914
3 | 0.776 | 0.00695 | -0.048 | 111.647
3.5 | 0.841 | 0.00766 | -0.049 | 109.842
4 | 0.907 | 0.0082 | -0.049 | 110.602
4.5 | 0.972 | 0.00881 | -0.05 | 110.279
5 | 1.036 | 0.00954 | -0.051 | 108.569
5.5 | 1.098 | 0.01044 | -0.051 | 105.178
6 | 1.16 | 0.01154 | -0.052 | 100.449
6.5 | 1.219 | 0.01268 | -0.053 | 96.145
7 | 1.273 | 0.01416 | -0.053 | 89.897
7.5 | 1.324 | 0.01594 | -0.054 | 83.03
8 | 1.37 | 0.01742 | -0.054 | 78.644
8.5 | 1.408 | 0.02085 | -0.055 | 67.512
9 | 1.441 | 0.02263 | -0.055 | 63.697
9.5 | 1.457 | 0.0246 | -0.056 | 59.241
10 | 1.45 | 0.02691 | -0.056 | 53.902
10.5 | 1.403 | 0.02946 | -0.057 | 47.625
11 | 1.23 | 0.03353 | -0.057 | 36.676
11.5 | 0.91 | 0.03695 | -0.058 | 24.627
12 | 0.936 | 0.04162 | -0.058 | 22.49
12.5 | 0.966 | 0.04278 | -0.059 | 22.59
13 | 0.991 | 0.04843 | -0.059 | 20.463
13.5 | 1.011 | 0.05748 | -0.059 | 17.591
14 | 1.046 | 0.05502 | -0.06 | 19.006
14.5 | 1.066 | 0.06463 | -0.059 | 16.492

## 96. Re 7M Mach 0.50 (2)
BIGFOIL.COM POLAR EXPORT
NACA64-518 a=0.0
NACA64-518 a=0.0 |  |  |  | Cl Max: | 1.4033 | at alpha= | 15.5 | deg
XFOIL ncrit=9 |  |  |  | L/D Max: | 182.131 | at alpha= | 4.5 | deg
Re: | 7000000 |  |  | Cd Min: | 0.18531 | at alpha= | 20 | deg
Mach: | 0.5 |  |  | Cl=0 at alpha= | -2.683 | deg
|  |  |  | @ Cl=0.1, Cd= | 0.0065275
|  |  |  | @ Cl=0.4, Cd= | 0.0047739
|  |  |  | @ Cl=0.6, Cd= | 0.0048591
alpha (deg) | Cl | Cd | Cm | Cl/Cd
-9.5 | -0.8699 | 0.01392 | -0.0758 | -62.4928
-9 | -0.833 | 0.01272 | -0.0683 | -65.4874
-8.5 | -0.7907 | 0.01171 | -0.0615 | -67.5235
-8 | -0.7356 | 0.01075 | -0.0567 | -68.4279
-7.5 | -0.6739 | 0.00998 | -0.0531 | -67.5251
-6.5 | -0.5435 | 0.00869 | -0.0481 | -62.5432
-6 | -0.4727 | 0.00835 | -0.0469 | -56.6108
-5.5 | -0.4018 | 0.00802 | -0.0461 | -50.0998
-5 | -0.3304 | 0.00775 | -0.0456 | -42.6323
-4.5 | -0.2595 | 0.0075 | -0.0454 | -34.6
-4 | -0.1878 | 0.00728 | -0.0454 | -25.7967
-3.5 | -0.1166 | 0.00706 | -0.0457 | -16.5156
-3 | -0.0452 | 0.00691 | -0.0461 | -6.5412
-2.5 | 0.0261 | 0.00674 | -0.0467 | 3.8724
-2 | 0.0971 | 0.00654 | -0.0474 | 14.8471
-1.5 | 0.1668 | 0.00624 | -0.048 | 26.7308
-1 | 0.2286 | 0.00505 | -0.0481 | 45.2673
-0.5 | 0.2997 | 0.00482 | -0.0491 | 62.1784
0 | 0.3721 | 0.00477 | -0.0503 | 78.0084
0.5 | 0.4443 | 0.00478 | -0.0514 | 92.9498
1 | 0.5171 | 0.00481 | -0.0525 | 107.5052
1.5 | 0.5905 | 0.00485 | -0.0538 | 121.7526
2 | 0.6634 | 0.00492 | -0.0548 | 134.8374
3 | 0.8098 | 0.00507 | -0.0568 | 159.7239
3.5 | 0.8824 | 0.00521 | -0.0576 | 169.3666
4 | 0.9555 | 0.00534 | -0.0582 | 178.9326
4.5 | 1.0254 | 0.00563 | -0.0583 | 182.1314
5 | 1.0874 | 0.00627 | -0.0571 | 173.429
5.5 | 1.148 | 0.00688 | -0.0554 | 166.8605
6 | 1.2018 | 0.00761 | -0.0526 | 157.9238
6.5 | 1.2355 | 0.00863 | -0.0467 | 143.1634
7 | 1.2325 | 0.01018 | -0.0356 | 121.0707
7.5 | 1.2337 | 0.01263 | -0.0274 | 97.6801
8 | 1.2385 | 0.01549 | -0.0208 | 79.9548
8.5 | 1.2424 | 0.01872 | -0.0149 | 66.3675
9 | 1.2486 | 0.02214 | -0.0099 | 56.3957
9.5 | 1.2518 | 0.02592 | -0.0052 | 48.2948
10 | 1.2567 | 0.02994 | -0.0013 | 41.9739
10.5 | 1.252 | 0.03473 | 0.0024 | 36.0495
11 | 1.2749 | 0.03997 | 0.0007 | 31.8964
12 | 1.3134 | 0.0484 | 0.0039 | 27.1364
12.5 | 1.3303 | 0.05268 | 0.0059 | 25.2525
13 | 1.3465 | 0.05729 | 0.0074 | 23.5032
13.5 | 1.3616 | 0.06223 | 0.0086 | 21.8801
14 | 1.3764 | 0.06749 | 0.0093 | 20.3941
14.5 | 1.3886 | 0.07324 | 0.0095 | 18.9596
15 | 1.3983 | 0.07955 | 0.0092 | 17.5776
15.5 | 1.4033 | 0.08662 | 0.0081 | 16.2006
16 | 1.403 | 0.09458 | 0.0062 | 14.834
16.5 | 1.3953 | 0.10371 | 0.0031 | 13.4539
17 | 1.3805 | 0.11406 | -0.0013 | 12.1033
17.5 | 1.3635 | 0.12502 | -0.0067 | 10.9063
18 | 1.3426 | 0.13684 | -0.0133 | 9.8115
18.5 | 1.3245 | 0.14861 | -0.0204 | 8.9126
19 | 1.3052 | 0.16087 | -0.0283 | 8.1134
19.5 | 1.2878 | 0.1732 | -0.0367 | 7.4353
20 | 1.2733 | 0.18531 | -0.0452 | 6.8712

## 97. Re 8M Mach 0.00 (1)
BIGFOIL.COM POLAR EXPORT
NACA64-518 a=0.0
NACA64-518 a=0.0 |  |  |  | Cl Max: | 1.655 | at alpha= | 15 | deg
JavaFoil+Calcfoil stall+Eppler ext transition |  |  |  | L/D Max: | 122.912 | at alpha= | 5 | deg
Re: | 8000000 |  |  | Cd Min: | 0.00499 | at alpha= | -2 | deg
Mach: | 0 |  |  | Cl=0 at alpha= | -2.5081 | deg
|  |  |  | @ Cl=0.1, Cd= | 0.00499
|  |  |  | @ Cl=0.4, Cd= | 0.0051771
|  |  |  | @ Cl=0.6, Cd= | 0.0055124
alpha (deg) | Cl | Cd | Cm | Cl/Cd
-18 | -0.766 | 0.1256 | -0.009 | -6.099
-17.5 | -0.781 | 0.11917 | -0.01 | -6.556
-17 | -0.794 | 0.11411 | -0.01 | -6.957
-16.5 | -0.808 | 0.10473 | -0.011 | -7.717
-16 | -0.82 | 0.0976 | -0.011 | -8.397
-15.5 | -0.829 | 0.09071 | -0.012 | -9.137
-15 | -0.844 | 0.07781 | -0.013 | -10.846
-14.5 | -0.904 | 0.04104 | -0.016 | -22.031
-14 | -0.927 | 0.0294 | -0.018 | -31.516
-13.5 | -0.94 | 0.02211 | -0.019 | -42.529
-13 | -0.941 | 0.01873 | -0.02 | -50.212
-12.5 | -0.935 | 0.0162 | -0.02 | -57.75
-12 | -0.924 | 0.01439 | -0.021 | -64.213
-11.5 | -0.906 | 0.01311 | -0.022 | -69.156
-11 | -0.884 | 0.01204 | -0.023 | -73.391
-10.5 | -0.854 | 0.01151 | -0.023 | -74.25
-10 | -0.823 | 0.00957 | -0.024 | -85.996
-9.5 | -0.79 | 0.00984 | -0.025 | -80.292
-9 | -0.746 | 0.00937 | -0.026 | -79.656
-8.5 | -0.699 | 0.00941 | -0.026 | -74.294
-8 | -0.649 | 0.00905 | -0.027 | -71.667
-7.5 | -0.596 | 0.00871 | -0.028 | -68.473
-7 | -0.542 | 0.00855 | -0.028 | -63.336
-6.5 | -0.484 | 0.00828 | -0.029 | -58.509
-6 | -0.425 | 0.008 | -0.03 | -53.145
-5.5 | -0.366 | 0.00752 | -0.03 | -48.618
-5 | -0.306 | 0.00734 | -0.031 | -41.656
-4.5 | -0.245 | 0.00718 | -0.032 | -34.093
-4 | -0.184 | 0.00704 | -0.032 | -26.12
-3.5 | -0.122 | 0.00687 | -0.033 | -17.812
-3 | -0.061 | 0.00678 | -0.034 | -8.956
-2.5 | 0.001 | 0.00667 | -0.034 | 0.184
-2 | 0.063 | 0.00499 | -0.035 | 12.694
-1.5 | 0.126 | 0.00499 | -0.036 | 25.172
-1 | 0.188 | 0.00501 | -0.037 | 37.48
-0.5 | 0.25 | 0.00503 | -0.037 | 49.751
0 | 0.312 | 0.0051 | -0.038 | 61.281
0.5 | 0.374 | 0.00514 | -0.039 | 72.862
1 | 0.437 | 0.00523 | -0.039 | 83.539
1.5 | 0.499 | 0.00532 | -0.04 | 93.783
2 | 0.561 | 0.0054 | -0.041 | 103.88
2.5 | 0.62 | 0.00557 | -0.042 | 111.249
3 | 0.681 | 0.00615 | -0.042 | 110.789
3.5 | 0.742 | 0.00644 | -0.043 | 115.334
4 | 0.803 | 0.00676 | -0.044 | 118.764
4.5 | 0.864 | 0.00718 | -0.044 | 120.418
5 | 0.918 | 0.00747 | -0.045 | 122.912
5.5 | 0.974 | 0.00795 | -0.045 | 122.535
6 | 1.03 | 0.00851 | -0.046 | 120.981
6.5 | 1.085 | 0.0091 | -0.046 | 119.231
7 | 1.138 | 0.0098 | -0.047 | 116.073
7.5 | 1.189 | 0.01065 | -0.048 | 111.605
8 | 1.238 | 0.01159 | -0.048 | 106.82
8.5 | 1.287 | 0.0124 | -0.049 | 103.828
9 | 1.332 | 0.01443 | -0.049 | 92.276
9.5 | 1.376 | 0.01525 | -0.05 | 90.281
10 | 1.419 | 0.01614 | -0.05 | 87.924
10.5 | 1.459 | 0.01713 | -0.051 | 85.133
11 | 1.495 | 0.01812 | -0.051 | 82.516
11.5 | 1.53 | 0.01919 | -0.052 | 79.706
12 | 1.561 | 0.0203 | -0.052 | 76.881
12.5 | 1.589 | 0.02154 | -0.053 | 73.768
13 | 1.611 | 0.02282 | -0.053 | 70.6
13.5 | 1.629 | 0.02434 | -0.054 | 66.896
14 | 1.642 | 0.02583 | -0.054 | 63.559
14.5 | 1.65 | 0.02761 | -0.055 | 59.777
15 | 1.655 | 0.0294 | -0.055 | 56.281
15.5 | 1.655 | 0.03134 | -0.056 | 52.798
16 | 1.65 | 0.0335 | -0.056 | 49.265
16.5 | 1.64 | 0.03577 | -0.057 | 45.835
17 | 1.623 | 0.03802 | -0.057 | 42.701
17.5 | 1.603 | 0.04077 | -0.058 | 39.315
18 | 1.579 | 0.04344 | -0.058 | 36.347
18.5 | 1.55 | 0.0465 | -0.058 | 33.335
19 | 1.514 | 0.05012 | -0.059 | 30.208
19.5 | 1.475 | 0.05405 | -0.059 | 27.287
20 | 1.433 | 0.05849 | -0.059 | 24.509

## 98. Re 8M Mach 0.00 (2)
BIGFOIL.COM POLAR EXPORT
NACA64-518 a=0.0
NACA64-518 a=0.0 |  |  |  | Cl Max: | 1.6237 | at alpha= | 20 | deg
XFOIL ncrit=9 |  |  |  | L/D Max: | 167.505 | at alpha= | 4.5 | deg
Re: | 8000000 |  |  | Cd Min: | 0.07198 | at alpha= | 20 | deg
Mach: | 0 |  |  | Cl=0 at alpha= | -2.61 | deg
|  |  |  | @ Cl=0.1, Cd= | 0.0057937
|  |  |  | @ Cl=0.4, Cd= | 0.004354
|  |  |  | @ Cl=0.6, Cd= | 0.0044949
alpha (deg) | Cl | Cd | Cm | Cl/Cd
-20 | -1.433 | 0.03974 | -0.0659 | -36.0594
-19.5 | -1.4222 | 0.03642 | -0.0656 | -39.05
-19 | -1.4171 | 0.03263 | -0.0651 | -43.4294
-18.5 | -1.4087 | 0.0293 | -0.0641 | -48.0785
-18 | -1.3927 | 0.02675 | -0.0629 | -52.0636
-17.5 | -1.3758 | 0.02438 | -0.0612 | -56.4315
-17 | -1.3556 | 0.02238 | -0.0594 | -60.5719
-16.5 | -1.3345 | 0.02056 | -0.0572 | -64.9076
-16 | -1.3104 | 0.01905 | -0.0548 | -68.7874
-15.5 | -1.2856 | 0.01768 | -0.0521 | -72.7149
-15 | -1.2598 | 0.01652 | -0.0491 | -76.2591
-14.5 | -1.2323 | 0.0156 | -0.0458 | -78.9936
-14 | -1.2075 | 0.01477 | -0.0414 | -81.7536
-13.5 | -1.1746 | 0.01412 | -0.0381 | -83.187
-13 | -1.1325 | 0.01347 | -0.0364 | -84.0757
-12.5 | -1.0881 | 0.01282 | -0.035 | -84.8752
-12 | -1.0421 | 0.01219 | -0.0338 | -85.4881
-11.5 | -0.9943 | 0.01157 | -0.0329 | -85.9378
-11 | -0.9444 | 0.01105 | -0.0323 | -85.4661
-10.5 | -0.8935 | 0.01054 | -0.0318 | -84.7723
-10 | -0.8411 | 0.0101 | -0.0315 | -83.2772
-9.5 | -0.7878 | 0.00968 | -0.0314 | -81.3843
-9 | -0.7335 | 0.00931 | -0.0314 | -78.7863
-8 | -0.6278 | 0.00817 | -0.031 | -76.8421
-7.5 | -0.5714 | 0.00788 | -0.0313 | -72.5127
-7 | -0.5142 | 0.00765 | -0.0318 | -67.2157
-6.5 | -0.4566 | 0.00742 | -0.0323 | -61.5364
-6 | -0.3985 | 0.00726 | -0.0329 | -54.8898
-5.5 | -0.3404 | 0.00705 | -0.0335 | -48.2837
-5 | -0.2818 | 0.00689 | -0.0342 | -40.8999
-4.5 | -0.2231 | 0.00675 | -0.035 | -33.0519
-4 | -0.1642 | 0.00658 | -0.0357 | -24.9544
-3.5 | -0.1052 | 0.00644 | -0.0365 | -16.3354
-3 | -0.0461 | 0.00632 | -0.0373 | -7.2943
-2.5 | 0.013 | 0.00613 | -0.0381 | 2.1207
-2 | 0.0717 | 0.00591 | -0.0389 | 12.132
-1.5 | 0.1301 | 0.00567 | -0.0397 | 22.9453
-1 | 0.1874 | 0.00513 | -0.0405 | 36.5302
-0.5 | 0.2441 | 0.00452 | -0.0412 | 54.0044
0 | 0.3037 | 0.00443 | -0.0422 | 68.5553
0.5 | 0.3638 | 0.00436 | -0.0433 | 83.4404
1 | 0.4237 | 0.00435 | -0.0443 | 97.4023
1.5 | 0.4838 | 0.0044 | -0.0454 | 109.9545
2 | 0.544 | 0.00442 | -0.0465 | 123.0769
2.5 | 0.6038 | 0.0045 | -0.0475 | 134.1778
3 | 0.6637 | 0.00454 | -0.0485 | 146.1894
3.5 | 0.7229 | 0.00465 | -0.0495 | 155.4624
4 | 0.7815 | 0.00479 | -0.0504 | 163.1524
4.5 | 0.8392 | 0.00501 | -0.0513 | 167.505
5 | 0.8943 | 0.00544 | -0.0517 | 164.3934
5.5 | 0.9489 | 0.00586 | -0.0521 | 161.9283
6 | 1.0008 | 0.00642 | -0.0521 | 155.8879
6.5 | 1.0481 | 0.00724 | -0.0514 | 144.7652
7 | 1.0961 | 0.00789 | -0.0507 | 138.9227
7.5 | 1.1432 | 0.00848 | -0.0499 | 134.8113
8 | 1.1866 | 0.00916 | -0.0485 | 129.5415
8.5 | 1.2284 | 0.00977 | -0.0468 | 125.7318
9.5 | 1.2723 | 0.01137 | -0.0365 | 111.8997
10 | 1.2853 | 0.01266 | -0.0309 | 101.5245
10.5 | 1.3044 | 0.01402 | -0.0268 | 93.0385
11 | 1.3234 | 0.01554 | -0.0231 | 85.1609
11.5 | 1.3532 | 0.01694 | -0.0216 | 79.8819
12.5 | 1.4012 | 0.02062 | -0.0176 | 67.9534
13 | 1.4261 | 0.02258 | -0.016 | 63.1577
13.5 | 1.4469 | 0.0249 | -0.0144 | 58.1084
14 | 1.4697 | 0.02728 | -0.0133 | 53.8746
14.5 | 1.4914 | 0.02989 | -0.0125 | 49.8963
15 | 1.5119 | 0.0328 | -0.0119 | 46.0945
15.5 | 1.5315 | 0.03565 | -0.0111 | 42.9593
16 | 1.5467 | 0.0389 | -0.0103 | 39.7609
16.5 | 1.5575 | 0.0424 | -0.0091 | 36.7335
17 | 1.5718 | 0.04572 | -0.0082 | 34.3788
17.5 | 1.5835 | 0.0494 | -0.0076 | 32.0547
18 | 1.5925 | 0.05348 | -0.0072 | 29.7775
18.5 | 1.6022 | 0.05769 | -0.0072 | 27.7726
19 | 1.6113 | 0.06208 | -0.0075 | 25.9552
19.5 | 1.618 | 0.06691 | -0.008 | 24.1817
20 | 1.6237 | 0.07198 | -0.0089 | 22.5577

## 99. Re 8M Mach 0.10 (1)
BIGFOIL.COM POLAR EXPORT
NACA64-518 a=0.0
NACA64-518 a=0.0 |  |  |  | Cl Max: | 1.645 | at alpha= | 15 | deg
JavaFoil+Calcfoil stall+Eppler ext transition |  |  |  | L/D Max: | 122.562 | at alpha= | 5 | deg
Re: | 8000000 |  |  | Cd Min: | 0.00499 | at alpha= | -2 | deg
Mach: | 0.1 |  |  | Cl=0 at alpha= | -2.5081 | deg
|  |  |  | @ Cl=0.1, Cd= | 0.00499
|  |  |  | @ Cl=0.4, Cd= | 0.0051952
|  |  |  | @ Cl=0.6, Cd= | 0.0055525
alpha (deg) | Cl | Cd | Cm | Cl/Cd
-18 | -0.723 | 0.12817 | -0.009 | -5.645
-17.5 | -0.742 | 0.12191 | -0.009 | -6.087
-17 | -0.758 | 0.11635 | -0.01 | -6.518
-16.5 | -0.775 | 0.10758 | -0.01 | -7.208
-16 | -0.789 | 0.10089 | -0.011 | -7.825
-15.5 | -0.802 | 0.09375 | -0.012 | -8.553
-15 | -0.814 | 0.08521 | -0.012 | -9.553
-14.5 | -0.831 | 0.07192 | -0.014 | -11.552
-14 | -0.896 | 0.03519 | -0.017 | -25.463
-13.5 | -0.908 | 0.02827 | -0.018 | -32.119
-13 | -0.924 | 0.0202 | -0.02 | -45.756
-12.5 | -0.924 | 0.01702 | -0.02 | -54.271
-12 | -0.911 | 0.01576 | -0.021 | -57.829
-11.5 | -0.9 | 0.01352 | -0.022 | -66.606
-11 | -0.88 | 0.01229 | -0.023 | -71.616
-10.5 | -0.852 | 0.01171 | -0.024 | -72.809
-10 | -0.822 | 0.01082 | -0.024 | -75.999
-9.5 | -0.786 | 0.00971 | -0.025 | -80.915
-9 | -0.748 | 0.00941 | -0.026 | -79.446
-8.5 | -0.701 | 0.00954 | -0.026 | -73.516
-8 | -0.651 | 0.00912 | -0.027 | -71.38
-7.5 | -0.599 | 0.00882 | -0.028 | -67.876
-7 | -0.544 | 0.00859 | -0.028 | -63.29
-6.5 | -0.486 | 0.00831 | -0.029 | -58.554
-6 | -0.427 | 0.00807 | -0.03 | -52.919
-5.5 | -0.367 | 0.00756 | -0.03 | -48.633
-5 | -0.307 | 0.00734 | -0.031 | -41.833
-4.5 | -0.246 | 0.00719 | -0.032 | -34.21
-4 | -0.185 | 0.00703 | -0.033 | -26.269
-3.5 | -0.123 | 0.00686 | -0.033 | -17.932
-3 | -0.061 | 0.00683 | -0.034 | -8.927
-2.5 | 0.001 | 0.00667 | -0.035 | 0.185
-2 | 0.064 | 0.00499 | -0.035 | 12.758
-1.5 | 0.126 | 0.00499 | -0.036 | 25.303
-1 | 0.189 | 0.00504 | -0.037 | 37.498
-0.5 | 0.251 | 0.00503 | -0.037 | 50.011
0 | 0.314 | 0.00509 | -0.038 | 61.675
0.5 | 0.376 | 0.00518 | -0.039 | 72.698
1 | 0.439 | 0.00522 | -0.04 | 84.101
1.5 | 0.501 | 0.00531 | -0.04 | 94.316
2 | 0.564 | 0.0054 | -0.041 | 104.44
2.5 | 0.623 | 0.00565 | -0.042 | 110.316
3 | 0.685 | 0.00616 | -0.043 | 111.108
3.5 | 0.746 | 0.0065 | -0.043 | 114.734
4 | 0.807 | 0.00684 | -0.044 | 118.094
4.5 | 0.869 | 0.00718 | -0.045 | 120.989
5 | 0.922 | 0.00752 | -0.045 | 122.562
5.5 | 0.978 | 0.00802 | -0.046 | 121.936
6 | 1.034 | 0.00859 | -0.046 | 120.378
6.5 | 1.089 | 0.00917 | -0.047 | 118.809
7 | 1.142 | 0.0099 | -0.047 | 115.408
7.5 | 1.193 | 0.0108 | -0.048 | 110.496
8 | 1.243 | 0.01173 | -0.048 | 105.953
8.5 | 1.292 | 0.01258 | -0.049 | 102.735
9 | 1.337 | 0.01461 | -0.049 | 91.485
9.5 | 1.381 | 0.01544 | -0.05 | 89.435
10 | 1.423 | 0.01639 | -0.05 | 86.836
10.5 | 1.462 | 0.01737 | -0.051 | 84.178
11 | 1.499 | 0.01842 | -0.052 | 81.371
11.5 | 1.532 | 0.01954 | -0.052 | 78.427
12 | 1.563 | 0.02063 | -0.053 | 75.736
12.5 | 1.59 | 0.02191 | -0.053 | 72.552
13 | 1.61 | 0.02323 | -0.054 | 69.338
13.5 | 1.626 | 0.02481 | -0.054 | 65.52
14 | 1.637 | 0.02634 | -0.055 | 62.145
14.5 | 1.643 | 0.02817 | -0.055 | 58.322
15 | 1.645 | 0.03004 | -0.056 | 54.744
15.5 | 1.642 | 0.03207 | -0.056 | 51.185
16 | 1.634 | 0.03434 | -0.057 | 47.591
16.5 | 1.619 | 0.03672 | -0.057 | 44.102
17 | 1.599 | 0.03907 | -0.057 | 40.92
17.5 | 1.574 | 0.04195 | -0.058 | 37.516
18 | 1.544 | 0.04511 | -0.058 | 34.233
18.5 | 1.511 | 0.0485 | -0.058 | 31.144
19 | 1.468 | 0.0526 | -0.059 | 27.912
19.5 | 1.425 | 0.05616 | -0.059 | 25.369
20 | 1.378 | 0.06096 | -0.059 | 22.597

## 100. Re 8M Mach 0.10 (2)
BIGFOIL.COM POLAR EXPORT
NACA64-518 a=0.0
NACA64-518 a=0.0 |  |  |  | Cl Max: | 1.6154 | at alpha= | 20 | deg
XFOIL ncrit=9 |  |  |  | L/D Max: | 167.972 | at alpha= | 4.5 | deg
Re: | 8000000 |  |  | Cd Min: | 0.07518 | at alpha= | 20 | deg
Mach: | 0.1 |  |  | Cl=0 at alpha= | -2.612 | deg
|  |  |  | @ Cl=0.1, Cd= | 0.0057427
|  |  |  | @ Cl=0.4, Cd= | 0.0043644
|  |  |  | @ Cl=0.6, Cd= | 0.0044995
alpha (deg) | Cl | Cd | Cm | Cl/Cd
-20 | -1.4068 | 0.04434 | -0.0676 | -31.7276
-19.5 | -1.4005 | 0.0402 | -0.0678 | -34.8383
-19 | -1.3992 | 0.03573 | -0.0678 | -39.1604
-18.5 | -1.3958 | 0.03174 | -0.0671 | -43.9761
-18 | -1.3814 | 0.02885 | -0.0661 | -47.8821
-17.5 | -1.3674 | 0.02609 | -0.0646 | -52.4109
-17 | -1.3497 | 0.02377 | -0.0628 | -56.7817
-16.5 | -1.3296 | 0.02174 | -0.0606 | -61.1592
-16 | -1.3069 | 0.02001 | -0.0582 | -65.3123
-15.5 | -1.2825 | 0.01849 | -0.0556 | -69.3618
-15 | -1.2575 | 0.01715 | -0.0526 | -73.3236
-14.5 | -1.2304 | 0.01607 | -0.0493 | -76.565
-14 | -1.2041 | 0.01514 | -0.0453 | -79.531
-13.5 | -1.1784 | 0.01441 | -0.0406 | -81.7765
-13 | -1.1376 | 0.01372 | -0.0385 | -82.9155
-12.5 | -1.0939 | 0.01303 | -0.0368 | -83.9524
-12 | -1.0471 | 0.01244 | -0.0356 | -84.172
-11.5 | -1 | 0.01176 | -0.0344 | -85.034
-11 | -0.9502 | 0.0112 | -0.0335 | -84.8393
-10.5 | -0.8991 | 0.01067 | -0.0329 | -84.2643
-10 | -0.8466 | 0.0102 | -0.0325 | -83
-9.5 | -0.793 | 0.00976 | -0.0322 | -81.25
-9 | -0.7384 | 0.00938 | -0.0321 | -78.7207
-8.5 | -0.6837 | 0.00895 | -0.032 | -76.3911
-8 | -0.632 | 0.00822 | -0.0316 | -76.8856
-7.5 | -0.5752 | 0.00791 | -0.0318 | -72.7181
-7 | -0.5175 | 0.00769 | -0.0323 | -67.2952
-6.5 | -0.4596 | 0.00745 | -0.0327 | -61.6913
-6 | -0.401 | 0.00728 | -0.0333 | -55.0824
-5.5 | -0.3424 | 0.00707 | -0.0339 | -48.43
-5 | -0.2835 | 0.00691 | -0.0345 | -41.0275
-4.5 | -0.2244 | 0.00677 | -0.0353 | -33.1462
-4 | -0.165 | 0.00659 | -0.036 | -25.0379
-3.5 | -0.1056 | 0.00646 | -0.0368 | -16.3467
-3 | -0.0461 | 0.00633 | -0.0376 | -7.2828
-2.5 | 0.0133 | 0.00615 | -0.0384 | 2.1626
-2 | 0.0724 | 0.00593 | -0.0392 | 12.2091
-1 | 0.1888 | 0.00514 | -0.0407 | 36.7315
-0.5 | 0.2458 | 0.00453 | -0.0415 | 54.2605
0 | 0.3058 | 0.00443 | -0.0425 | 69.0293
0.5 | 0.3663 | 0.00437 | -0.0435 | 83.8215
1 | 0.4267 | 0.00436 | -0.0446 | 97.867
1.5 | 0.4871 | 0.00441 | -0.0456 | 110.4535
2 | 0.5478 | 0.00443 | -0.0467 | 123.6569
2.5 | 0.6079 | 0.00451 | -0.0478 | 134.7894
3 | 0.6682 | 0.00455 | -0.0488 | 146.8571
3.5 | 0.7279 | 0.00466 | -0.0498 | 156.2017
4 | 0.7869 | 0.0048 | -0.0507 | 163.9375
4.5 | 0.8449 | 0.00503 | -0.0515 | 167.9722
5 | 0.9005 | 0.00546 | -0.0519 | 164.9267
5.5 | 0.9553 | 0.00589 | -0.0523 | 162.1902
6 | 1.0076 | 0.00645 | -0.0522 | 156.2171
6.5 | 1.0549 | 0.00728 | -0.0514 | 144.9038
7 | 1.1026 | 0.00795 | -0.0506 | 138.6918
7.5 | 1.1495 | 0.00856 | -0.0497 | 134.2874
8 | 1.1925 | 0.00925 | -0.0481 | 128.9189
9 | 1.2624 | 0.01057 | -0.042 | 119.4324
9.5 | 1.2712 | 0.0116 | -0.0348 | 109.5862
10 | 1.2844 | 0.01301 | -0.0293 | 98.7241
10.5 | 1.3034 | 0.01447 | -0.0253 | 90.076
11 | 1.3218 | 0.01609 | -0.0216 | 82.1504
11.5 | 1.359 | 0.01763 | -0.0217 | 77.0845
12 | 1.378 | 0.01938 | -0.0184 | 71.1042
12.5 | 1.4011 | 0.02141 | -0.0165 | 65.4414
13 | 1.4248 | 0.02356 | -0.0149 | 60.4754
13.5 | 1.4459 | 0.02601 | -0.0134 | 55.5902
14 | 1.4686 | 0.02854 | -0.0124 | 51.4576
14.5 | 1.4909 | 0.03126 | -0.0117 | 47.6935
15 | 1.5118 | 0.03419 | -0.0111 | 44.2176
15.5 | 1.5303 | 0.0372 | -0.0102 | 41.1371
16 | 1.5433 | 0.04057 | -0.0091 | 38.0404
16.5 | 1.5547 | 0.04409 | -0.0079 | 35.262
17 | 1.5673 | 0.04767 | -0.007 | 32.8781
17.5 | 1.5768 | 0.05168 | -0.0064 | 30.5108
18 | 1.585 | 0.056 | -0.0062 | 28.3036
18.5 | 1.5951 | 0.06029 | -0.0063 | 26.4571
19 | 1.604 | 0.06487 | -0.0066 | 24.7264
19.5 | 1.6098 | 0.06993 | -0.0073 | 23.0202
20 | 1.6154 | 0.07518 | -0.0083 | 21.4871

## 101. Re 8M Mach 0.25 (1)
BIGFOIL.COM POLAR EXPORT
NACA64-518 a=0.0
NACA64-518 a=0.0 |  |  |  | Cl Max: | 1.595 | at alpha= | 13.5 | deg
JavaFoil+Calcfoil stall+Eppler ext transition |  |  |  | L/D Max: | 120.164 | at alpha= | 5 | deg
Re: | 8000000 |  |  | Cd Min: | 0.00501 | at alpha= | -1.5 | deg
Mach: | 0.25 |  |  | Cl=0 at alpha= | -2.5078 | deg
|  |  |  | @ Cl=0.1, Cd= | 0.0050192
|  |  |  | @ Cl=0.4, Cd= | 0.0052362
|  |  |  | @ Cl=0.6, Cd= | 0.0055829
alpha (deg) | Cl | Cd | Cm | Cl/Cd
-16 | -0.537 | 0.11503 | -0.01 | -4.667
-15.5 | -0.58 | 0.10804 | -0.01 | -5.372
-15 | -0.619 | 0.10121 | -0.011 | -6.118
-14.5 | -0.653 | 0.09428 | -0.012 | -6.93
-14 | -0.681 | 0.08914 | -0.012 | -7.642
-13.5 | -0.706 | 0.08083 | -0.013 | -8.735
-13 | -0.726 | 0.07301 | -0.014 | -9.943
-12.5 | -0.738 | 0.06734 | -0.015 | -10.953
-12 | -0.833 | 0.02238 | -0.021 | -37.209
-11.5 | -0.838 | 0.01894 | -0.022 | -44.249
-11 | -0.84 | 0.01527 | -0.023 | -55.024
-10.5 | -0.833 | 0.01287 | -0.024 | -64.712
-10 | -0.812 | 0.01179 | -0.025 | -68.845
-9.5 | -0.782 | 0.01114 | -0.026 | -70.238
-9 | -0.748 | 0.00973 | -0.026 | -76.889
-8.5 | -0.711 | 0.00952 | -0.027 | -74.623
-8 | -0.663 | 0.00955 | -0.028 | -69.395
-7.5 | -0.611 | 0.00911 | -0.029 | -67.094
-7 | -0.556 | 0.00889 | -0.029 | -62.554
-6.5 | -0.498 | 0.00858 | -0.03 | -58.057
-6 | -0.438 | 0.00826 | -0.031 | -52.989
-5.5 | -0.377 | 0.00768 | -0.031 | -49.07
-5 | -0.315 | 0.00746 | -0.032 | -42.204
-4.5 | -0.253 | 0.00731 | -0.033 | -34.529
-4 | -0.19 | 0.00712 | -0.033 | -26.642
-3.5 | -0.126 | 0.00696 | -0.034 | -18.147
-3 | -0.063 | 0.00687 | -0.035 | -9.113
-2.5 | 0.001 | 0.00674 | -0.036 | 0.188
-2 | 0.065 | 0.00503 | -0.036 | 12.979
-1.5 | 0.13 | 0.00501 | -0.037 | 25.896
-1 | 0.194 | 0.00506 | -0.038 | 38.377
-0.5 | 0.258 | 0.0051 | -0.039 | 50.626
0 | 0.323 | 0.00513 | -0.039 | 62.92
0.5 | 0.387 | 0.00522 | -0.04 | 74.13
1 | 0.451 | 0.0053 | -0.041 | 85.025
1.5 | 0.515 | 0.00541 | -0.041 | 95.279
2 | 0.579 | 0.00549 | -0.042 | 105.57
2.5 | 0.64 | 0.00576 | -0.043 | 111.163
3 | 0.703 | 0.00633 | -0.044 | 111.151
3.5 | 0.766 | 0.00666 | -0.044 | 115.063
4 | 0.829 | 0.00705 | -0.045 | 117.602
4.5 | 0.884 | 0.0074 | -0.046 | 119.526
5 | 0.943 | 0.00785 | -0.046 | 120.164
5.5 | 1.001 | 0.00839 | -0.047 | 119.312
6 | 1.058 | 0.00904 | -0.047 | 117.036
6.5 | 1.114 | 0.00969 | -0.048 | 114.955
7 | 1.168 | 0.01055 | -0.048 | 110.67
7.5 | 1.219 | 0.01157 | -0.049 | 105.386
8 | 1.269 | 0.01259 | -0.049 | 100.838
8.5 | 1.318 | 0.01347 | -0.05 | 97.835
9 | 1.362 | 0.01571 | -0.05 | 86.732
9.5 | 1.405 | 0.01666 | -0.051 | 84.353
10 | 1.445 | 0.01775 | -0.052 | 81.426
10.5 | 1.482 | 0.01883 | -0.052 | 78.668
11 | 1.514 | 0.02011 | -0.053 | 75.297
11.5 | 1.542 | 0.02136 | -0.053 | 72.212
12 | 1.566 | 0.02278 | -0.054 | 68.709
12.5 | 1.584 | 0.0242 | -0.054 | 65.463
13 | 1.594 | 0.02592 | -0.055 | 61.484
13.5 | 1.595 | 0.02783 | -0.055 | 57.339
14 | 1.59 | 0.02999 | -0.056 | 53.014
14.5 | 1.577 | 0.03196 | -0.056 | 49.343
15 | 1.556 | 0.03455 | -0.057 | 45.048
15.5 | 1.528 | 0.03728 | -0.057 | 40.998
16 | 1.493 | 0.04005 | -0.058 | 37.281
16.5 | 1.445 | 0.04342 | -0.058 | 33.286
17 | 1.387 | 0.04725 | -0.058 | 29.363
17.5 | 1.321 | 0.05243 | -0.058 | 25.201
18 | 1.249 | 0.05772 | -0.059 | 21.635
18.5 | 1.168 | 0.06473 | -0.059 | 18.04

## 102. Re 8M Mach 0.25 (2)
BIGFOIL.COM POLAR EXPORT
NACA64-518 a=0.0
NACA64-518 a=0.0 |  |  |  | Cl Max: | 1.5739 | at alpha= | 20 | deg
XFOIL ncrit=9 |  |  |  | L/D Max: | 170.291 | at alpha= | 4.5 | deg
Re: | 8000000 |  |  | Cd Min: | 0.18331 | at alpha= | -20 | deg
Mach: | 0.25 |  |  | Cl=0 at alpha= | -2.6242 | deg
|  |  |  | @ Cl=0.1, Cd= | 0.005926
|  |  |  | @ Cl=0.4, Cd= | 0.0044163
|  |  |  | @ Cl=0.6, Cd= | 0.0045352
alpha (deg) | Cl | Cd | Cm | Cl/Cd
-20 | -0.6799 | 0.18331 | 0.0119 | -3.709
-19.5 | -0.6806 | 0.17258 | 0.0051 | -3.9437
-19 | -1.1202 | 0.07859 | -0.0588 | -14.2537
-18.5 | -1.1956 | 0.06094 | -0.0702 | -19.6193
-18 | -1.2175 | 0.05196 | -0.0745 | -23.4315
-17.5 | -1.2408 | 0.04379 | -0.0772 | -28.3352
-17 | -1.2502 | 0.03776 | -0.0779 | -33.1091
-16.5 | -1.2534 | 0.03282 | -0.0774 | -38.1901
-16 | -1.2506 | 0.02873 | -0.0758 | -43.5294
-15.5 | -1.2397 | 0.02548 | -0.0736 | -48.6538
-15 | -1.2269 | 0.0226 | -0.0707 | -54.2876
-14.5 | -1.2087 | 0.02027 | -0.0674 | -59.63
-14 | -1.1855 | 0.01842 | -0.0638 | -64.3594
-13.5 | -1.16 | 0.01686 | -0.0599 | -68.8019
-13 | -1.1334 | 0.01557 | -0.0555 | -72.7938
-12.5 | -1.1093 | 0.01448 | -0.05 | -76.6091
-12 | -1.0733 | 0.01366 | -0.0459 | -78.5725
-11.5 | -1.0275 | 0.01288 | -0.0434 | -79.7748
-11 | -0.9785 | 0.01217 | -0.0414 | -80.4026
-10.5 | -0.9285 | 0.01144 | -0.0396 | -81.1626
-10 | -0.8756 | 0.01081 | -0.0382 | -80.9991
-9.5 | -0.821 | 0.01027 | -0.0372 | -79.9416
-9 | -0.7648 | 0.00978 | -0.0365 | -78.2004
-8.5 | -0.7076 | 0.00936 | -0.0359 | -75.5983
-8 | -0.65 | 0.00892 | -0.0355 | -72.87
-7.5 | -0.5959 | 0.00818 | -0.0348 | -72.8484
-7 | -0.5362 | 0.00787 | -0.0348 | -68.1321
-6.5 | -0.4758 | 0.00762 | -0.035 | -62.4409
-6 | -0.415 | 0.0074 | -0.0354 | -56.0811
-5.5 | -0.3538 | 0.0072 | -0.0358 | -49.1389
-5 | -0.2928 | 0.00702 | -0.0363 | -41.7094
-4.5 | -0.2312 | 0.00685 | -0.0369 | -33.7518
-4 | -0.1697 | 0.00668 | -0.0376 | -25.4042
-3.5 | -0.108 | 0.00656 | -0.0383 | -16.4634
-3 | -0.0463 | 0.0064 | -0.039 | -7.2344
-2.5 | 0.0153 | 0.00623 | -0.0398 | 2.4559
-2 | 0.0765 | 0.00603 | -0.0406 | 12.6866
-1.5 | 0.1375 | 0.00576 | -0.0414 | 23.8715
-1 | 0.1969 | 0.00522 | -0.0422 | 37.7203
-0.5 | 0.2553 | 0.00457 | -0.0429 | 55.8643
0 | 0.3178 | 0.00446 | -0.0439 | 71.2556
0.5 | 0.3804 | 0.00441 | -0.045 | 86.2585
1 | 0.4429 | 0.00443 | -0.0461 | 99.9774
1.5 | 0.5058 | 0.00445 | -0.0472 | 113.6629
2 | 0.5687 | 0.0045 | -0.0483 | 126.3778
2.5 | 0.631 | 0.00457 | -0.0493 | 138.0744
3 | 0.6938 | 0.00461 | -0.0504 | 150.4989
3.5 | 0.7557 | 0.00473 | -0.0513 | 159.7674
4 | 0.8172 | 0.00487 | -0.0522 | 167.8029
4.5 | 0.877 | 0.00515 | -0.0529 | 170.2913
5 | 0.9346 | 0.00557 | -0.0532 | 167.7917
5.5 | 0.9907 | 0.00605 | -0.0532 | 163.7521
6 | 1.0448 | 0.00662 | -0.0529 | 157.8248
6.5 | 1.0918 | 0.0075 | -0.0516 | 145.5733
7 | 1.138 | 0.00827 | -0.05 | 137.6058
7.5 | 1.1829 | 0.00896 | -0.0481 | 132.0201
8 | 1.2205 | 0.00974 | -0.045 | 125.308
8.5 | 1.2383 | 0.01053 | -0.0383 | 117.5973
9 | 1.253 | 0.01173 | -0.0321 | 106.8201
9.5 | 1.2694 | 0.01326 | -0.027 | 95.7315
10 | 1.2819 | 0.01525 | -0.0221 | 84.059
10.5 | 1.295 | 0.01743 | -0.0178 | 74.2972
11 | 1.3118 | 0.01954 | -0.0141 | 67.1341
11.5 | 1.3849 | 0.02175 | -0.0216 | 63.6736
12 | 1.3732 | 0.02404 | -0.0129 | 57.1215
12.5 | 1.3984 | 0.02657 | -0.0115 | 52.6308
13 | 1.4222 | 0.02947 | -0.0106 | 48.2592
13.5 | 1.4478 | 0.03237 | -0.01 | 44.7266
14 | 1.4674 | 0.03566 | -0.009 | 41.1497
14.5 | 1.4854 | 0.03895 | -0.0077 | 38.1361
15 | 1.499 | 0.04238 | -0.0059 | 35.3705
15.5 | 1.5089 | 0.04606 | -0.004 | 32.7594
16 | 1.518 | 0.0501 | -0.0026 | 30.2994
16.5 | 1.5304 | 0.05415 | -0.0018 | 28.2622
17 | 1.5409 | 0.05858 | -0.0014 | 26.3042
17.5 | 1.5473 | 0.06361 | -0.0013 | 24.3248
18 | 1.5567 | 0.06858 | -0.0016 | 22.699
18.5 | 1.5646 | 0.07387 | -0.0024 | 21.1805
19 | 1.5679 | 0.07992 | -0.0035 | 19.6184
19.5 | 1.5698 | 0.0863 | -0.0051 | 18.19
20 | 1.5739 | 0.09263 | -0.0069 | 16.9913

## 103. Re 8M Mach 0.50 (1)
BIGFOIL.COM POLAR EXPORT
NACA64-518 a=0.0
NACA64-518 a=0.0 |  |  |  | Cl Max: | 1.459 | at alpha= | 9.5 | deg
JavaFoil+Calcfoil stall+Eppler ext transition |  |  |  | L/D Max: | 119.984 | at alpha= | 2.5 | deg
Re: | 8000000 |  |  | Cd Min: | 0.00524 | at alpha= | -1.5 | deg
Mach: | 0.5 |  |  | Cl=0 at alpha= | -2.507 | deg
|  |  |  | @ Cl=0.1, Cd= | 0.00634
|  |  |  | @ Cl=0.4, Cd= | 0.0054794
|  |  |  | @ Cl=0.6, Cd= | 0.0058239
alpha (deg) | Cl | Cd | Cm | Cl/Cd
-20 | -1.003 | 0.15061 | -0.01 | -6.661
-19.5 | -0.972 | 0.14543 | -0.01 | -6.683
-19 | -0.941 | 0.14262 | -0.01 | -6.597
-18.5 | -0.912 | 0.13783 | -0.01 | -6.62
-18 | -0.884 | 0.13243 | -0.01 | -6.677
-17.5 | -0.859 | 0.13115 | -0.011 | -6.55
-17 | -0.829 | 0.12641 | -0.011 | -6.556
-16.5 | -0.798 | 0.12256 | -0.011 | -6.513
-16 | -0.77 | 0.11748 | -0.011 | -6.553
-15.5 | -0.742 | 0.11193 | -0.011 | -6.629
-15 | -0.715 | 0.10919 | -0.012 | -6.552
-14.5 | -0.686 | 0.10414 | -0.012 | -6.586
-14 | -0.657 | 0.09642 | -0.012 | -6.813
-13.5 | -0.629 | 0.08995 | -0.013 | -6.995
-13 | -0.601 | 0.08311 | -0.013 | -7.233
-12.5 | -0.575 | 0.07682 | -0.014 | -7.487
-12 | -0.542 | 0.08718 | -0.013 | -6.219
-11.5 | -0.514 | 0.07991 | -0.013 | -6.428
-11 | -0.486 | 0.07231 | -0.014 | -6.715
-10.5 | -0.459 | 0.06501 | -0.015 | -7.059
-10 | -0.429 | 0.06934 | -0.014 | -6.18
-9.5 | -0.399 | 0.07687 | -0.013 | -5.189
-9 | -0.372 | 0.0585 | -0.016 | -6.365
-8.5 | -0.453 | 0.05094 | -0.018 | -8.898
-8 | -0.621 | 0.01453 | -0.03 | -42.738
-7.5 | -0.623 | 0.01193 | -0.031 | -52.214
-7 | -0.589 | 0.01084 | -0.032 | -54.361
-6.5 | -0.538 | 0.01 | -0.033 | -53.852
-6 | -0.48 | 0.00929 | -0.034 | -51.671
-5.5 | -0.415 | 0.00886 | -0.035 | -46.868
-5 | -0.349 | 0.00813 | -0.036 | -42.862
-4.5 | -0.28 | 0.00787 | -0.037 | -35.619
-4 | -0.211 | 0.00765 | -0.037 | -27.555
-3.5 | -0.141 | 0.00744 | -0.038 | -18.907
-3 | -0.07 | 0.00726 | -0.039 | -9.62
-2.5 | 0.001 | 0.00714 | -0.04 | 0.198
-2 | 0.073 | 0.007 | -0.041 | 10.432
-1.5 | 0.145 | 0.00524 | -0.041 | 27.689
-1 | 0.217 | 0.00527 | -0.042 | 41.193
-0.5 | 0.289 | 0.0053 | -0.043 | 54.467
0 | 0.361 | 0.00543 | -0.044 | 66.455
0.5 | 0.432 | 0.00552 | -0.045 | 78.349
1 | 0.504 | 0.00564 | -0.046 | 89.414
1.5 | 0.576 | 0.00578 | -0.046 | 99.689
2 | 0.647 | 0.00591 | -0.047 | 109.638
2.5 | 0.71 | 0.00591 | -0.048 | 119.984
3 | 0.774 | 0.00722 | -0.048 | 107.273
3.5 | 0.841 | 0.0077 | -0.049 | 109.236
4 | 0.907 | 0.00822 | -0.05 | 110.348
4.5 | 0.972 | 0.00887 | -0.05 | 109.58
5 | 1.036 | 0.00963 | -0.051 | 107.552
5.5 | 1.098 | 0.01055 | -0.051 | 104.099
6 | 1.16 | 0.01153 | -0.052 | 100.556
6.5 | 1.219 | 0.01271 | -0.053 | 95.907
7 | 1.273 | 0.01422 | -0.053 | 89.537
7.5 | 1.324 | 0.01581 | -0.054 | 83.768
8 | 1.371 | 0.01713 | -0.054 | 80.04
8.5 | 1.409 | 0.02039 | -0.055 | 69.131
9 | 1.443 | 0.02215 | -0.055 | 65.138
9.5 | 1.459 | 0.02411 | -0.056 | 60.502
10 | 1.452 | 0.02625 | -0.056 | 55.309
10.5 | 1.404 | 0.02889 | -0.057 | 48.612
11 | 1.231 | 0.03283 | -0.057 | 37.5
11.5 | 0.911 | 0.0361 | -0.058 | 25.232
12 | 0.937 | 0.04073 | -0.058 | 23.007
12.5 | 0.968 | 0.04165 | -0.059 | 23.234
13 | 0.993 | 0.04705 | -0.059 | 21.101
13.5 | 1.013 | 0.05602 | -0.059 | 18.074
14 | 1.048 | 0.0536 | -0.06 | 19.548
14.5 | 1.068 | 0.06241 | -0.06 | 17.119

## 104. Re 8M Mach 0.50 (2)
BIGFOIL.COM POLAR EXPORT
NACA64-518 a=0.0
NACA64-518 a=0.0 |  |  |  | Cl Max: | 1.4206 | at alpha= | 15.5 | deg
XFOIL ncrit=9 |  |  |  | L/D Max: | 182.19 | at alpha= | 4 | deg
Re: | 8000000 |  |  | Cd Min: | 0.18407 | at alpha= | 20 | deg
Mach: | 0.5 |  |  | Cl=0 at alpha= | -2.6788 | deg
|  |  |  | @ Cl=0.1, Cd= | 0.0063986
|  |  |  | @ Cl=0.4, Cd= | 0.0046862
|  |  |  | @ Cl=0.6, Cd= | 0.0047318
alpha (deg) | Cl | Cd | Cm | Cl/Cd
-14.5 | -0.4522 | 0.13477 | -0.0292 | -3.3553
-14 | -0.446 | 0.12477 | -0.0353 | -3.5746
-13.5 | -0.4485 | 0.11356 | -0.0423 | -3.9495
-13 | -0.4576 | 0.1017 | -0.0499 | -4.4995
-12.5 | -0.4801 | 0.08804 | -0.0591 | -5.4532
-12 | -0.5063 | 0.07261 | -0.0701 | -6.9729
-11.5 | -0.5408 | 0.05826 | -0.0809 | -9.2825
-11 | -0.5542 | 0.04987 | -0.086 | -11.1129
-10.5 | -0.5982 | 0.04 | -0.0901 | -14.955
-9.5 | -0.8849 | 0.01342 | -0.0747 | -65.9389
-9 | -0.8415 | 0.01255 | -0.0674 | -67.0518
-8.5 | -0.7984 | 0.01141 | -0.0607 | -69.9737
-8 | -0.741 | 0.01049 | -0.0561 | -70.6387
-7.5 | -0.6772 | 0.0098 | -0.0528 | -69.102
-7 | -0.6107 | 0.00921 | -0.0502 | -66.3084
-6.5 | -0.5463 | 0.00848 | -0.0478 | -64.4222
-6 | -0.4754 | 0.00814 | -0.0466 | -58.4029
-5.5 | -0.404 | 0.00781 | -0.0458 | -51.7286
-5 | -0.3322 | 0.00757 | -0.0454 | -43.8838
-4.5 | -0.2609 | 0.00731 | -0.0452 | -35.6908
-4 | -0.1891 | 0.00709 | -0.0453 | -26.6714
-3.5 | -0.1176 | 0.00691 | -0.0455 | -17.0188
-3 | -0.046 | 0.00675 | -0.046 | -6.8148
-2.5 | 0.0256 | 0.00658 | -0.0466 | 3.8906
-2 | 0.0968 | 0.00641 | -0.0473 | 15.1014
-1.5 | 0.1669 | 0.00616 | -0.048 | 27.0942
-1 | 0.2355 | 0.00569 | -0.0487 | 41.3884
-0.5 | 0.3005 | 0.00472 | -0.0492 | 63.6653
0 | 0.3726 | 0.00469 | -0.0503 | 79.4456
0.5 | 0.445 | 0.00468 | -0.0515 | 95.0855
1 | 0.5183 | 0.00468 | -0.0527 | 110.7479
1.5 | 0.5914 | 0.00472 | -0.0539 | 125.2966
2 | 0.6643 | 0.00482 | -0.055 | 137.8216
2.5 | 0.7378 | 0.00486 | -0.0561 | 151.8107
3 | 0.8109 | 0.00496 | -0.057 | 163.4879
3.5 | 0.8842 | 0.00507 | -0.0579 | 174.3984
4 | 0.9565 | 0.00525 | -0.0584 | 182.1905
4.5 | 1.0249 | 0.00563 | -0.0583 | 182.0426
5 | 1.0862 | 0.0063 | -0.057 | 172.4127
5.5 | 1.1473 | 0.00687 | -0.0554 | 167.0015
6 | 1.201 | 0.0076 | -0.0526 | 158.0263
6.5 | 1.2322 | 0.00864 | -0.0462 | 142.6157
7 | 1.2306 | 0.01019 | -0.0354 | 120.7655
7.5 | 1.2338 | 0.01258 | -0.0274 | 98.0763
8 | 1.2425 | 0.01527 | -0.0211 | 81.3687
8.5 | 1.2469 | 0.01845 | -0.0152 | 67.5827
9 | 1.2517 | 0.02191 | -0.01 | 57.1292
9.5 | 1.2585 | 0.02551 | -0.0055 | 49.3336
10 | 1.2615 | 0.02962 | -0.0015 | 42.5895
10.5 | 1.2564 | 0.0345 | 0.0022 | 36.4174
11 | 1.2638 | 0.03871 | 0.0053 | 32.6479
11.5 | 1.3441 | 0.04435 | -0.0057 | 30.3067
12 | 1.3305 | 0.04765 | 0.0028 | 27.9224
12.5 | 1.3465 | 0.05175 | 0.0053 | 26.0193
13 | 1.3608 | 0.05628 | 0.0073 | 24.1791
13.5 | 1.3778 | 0.06095 | 0.0088 | 22.6054
14 | 1.3906 | 0.06623 | 0.0097 | 20.9965
14.5 | 1.4069 | 0.07155 | 0.0102 | 19.6632
15 | 1.4164 | 0.07777 | 0.0101 | 18.2127
15.5 | 1.4206 | 0.08486 | 0.0091 | 16.7405
16 | 1.4197 | 0.09279 | 0.0073 | 15.3001
16.5 | 1.4129 | 0.10176 | 0.0045 | 13.8846
17 | 1.3974 | 0.11209 | 0.0002 | 12.4668
17.5 | 1.3788 | 0.12318 | -0.0053 | 11.1934
18 | 1.3567 | 0.13509 | -0.0119 | 10.0429
18.5 | 1.3381 | 0.14686 | -0.0189 | 9.1114
19 | 1.3184 | 0.1591 | -0.0268 | 8.2866
19.5 | 1.3002 | 0.17147 | -0.0351 | 7.5827
20 | 1.282 | 0.18407 | -0.044 | 6.9647

## 105. Re 10M Mach 0.00 (1)
BIGFOIL.COM POLAR EXPORT
NACA64-518 a=0.0
NACA64-518 a=0.0 |  |  |  | Cl Max: | 1.658 | at alpha= | 15 | deg
JavaFoil+Calcfoil stall+Eppler ext transition |  |  |  | L/D Max: | 121.1 | at alpha= | 5 | deg
Re: | 10000000 |  |  | Cd Min: | 0.00485 | at alpha= | -1.5 | deg
Mach: | 0 |  |  | Cl=0 at alpha= | -2.5081 | deg
|  |  |  | @ Cl=0.1, Cd= | 0.0048541
|  |  |  | @ Cl=0.4, Cd= | 0.0051024
|  |  |  | @ Cl=0.6, Cd= | 0.0058578
alpha (deg) | Cl | Cd | Cm | Cl/Cd
-18.5 | -0.751 | 0.13035 | -0.009 | -5.759
-18 | -0.767 | 0.12316 | -0.009 | -6.229
-17.5 | -0.783 | 0.11695 | -0.01 | -6.692
-17 | -0.795 | 0.11201 | -0.01 | -7.102
-16.5 | -0.811 | 0.1015 | -0.011 | -7.99
-16 | -0.823 | 0.09375 | -0.012 | -8.782
-15.5 | -0.834 | 0.08559 | -0.012 | -9.749
-15 | -0.892 | 0.04813 | -0.016 | -18.537
-14.5 | -0.921 | 0.03339 | -0.017 | -27.575
-14 | -0.937 | 0.02547 | -0.018 | -36.798
-13.5 | -0.947 | 0.02009 | -0.019 | -47.109
-13 | -0.945 | 0.01733 | -0.02 | -54.557
-12.5 | -0.939 | 0.01519 | -0.021 | -61.84
-12 | -0.927 | 0.0136 | -0.021 | -68.188
-11.5 | -0.909 | 0.01246 | -0.022 | -72.985
-11 | -0.886 | 0.0115 | -0.023 | -77.049
-10.5 | -0.857 | 0.01102 | -0.023 | -77.726
-10 | -0.825 | 0.00967 | -0.024 | -85.366
-9.5 | -0.79 | 0.00948 | -0.025 | -83.403
-9 | -0.746 | 0.00904 | -0.026 | -82.582
-8.5 | -0.699 | 0.00915 | -0.026 | -76.415
-8 | -0.649 | 0.00874 | -0.027 | -74.209
-7.5 | -0.596 | 0.00848 | -0.028 | -70.361
-7 | -0.542 | 0.0083 | -0.028 | -65.241
-6.5 | -0.484 | 0.00801 | -0.029 | -60.448
-6 | -0.425 | 0.00779 | -0.03 | -54.614
-5.5 | -0.366 | 0.00726 | -0.03 | -50.369
-5 | -0.306 | 0.00708 | -0.031 | -43.138
-4.5 | -0.245 | 0.00696 | -0.032 | -35.207
-4 | -0.184 | 0.00683 | -0.032 | -26.913
-3.5 | -0.122 | 0.0067 | -0.033 | -18.256
-3 | -0.061 | 0.00661 | -0.034 | -9.183
-2.5 | 0.001 | 0.00645 | -0.034 | 0.191
-2 | 0.063 | 0.00486 | -0.035 | 13.015
-1.5 | 0.126 | 0.00485 | -0.036 | 25.891
-1 | 0.188 | 0.00487 | -0.037 | 38.595
-0.5 | 0.25 | 0.00493 | -0.037 | 50.678
0 | 0.312 | 0.00501 | -0.038 | 62.363
0.5 | 0.374 | 0.00509 | -0.039 | 73.619
1 | 0.437 | 0.00512 | -0.039 | 85.19
1.5 | 0.499 | 0.00522 | -0.04 | 95.543
2 | 0.561 | 0.0056 | -0.041 | 100.079
2.5 | 0.62 | 0.00599 | -0.042 | 103.531
3 | 0.681 | 0.00622 | -0.042 | 109.512
3.5 | 0.742 | 0.00647 | -0.043 | 114.791
4 | 0.803 | 0.00681 | -0.044 | 117.913
4.5 | 0.864 | 0.00726 | -0.044 | 119.09
5 | 0.918 | 0.00758 | -0.045 | 121.1
5.5 | 0.974 | 0.00805 | -0.045 | 121.055
6 | 1.03 | 0.00856 | -0.046 | 120.355
6.5 | 1.085 | 0.00915 | -0.047 | 118.584
7 | 1.138 | 0.00986 | -0.047 | 115.372
7.5 | 1.189 | 0.01067 | -0.048 | 111.449
8 | 1.24 | 0.01141 | -0.048 | 108.65
8.5 | 1.289 | 0.0121 | -0.049 | 106.567
9 | 1.334 | 0.01389 | -0.049 | 96.013
9.5 | 1.379 | 0.01468 | -0.05 | 93.899
10 | 1.421 | 0.01555 | -0.05 | 91.419
10.5 | 1.461 | 0.01644 | -0.051 | 88.863
11 | 1.498 | 0.01742 | -0.051 | 86.022
11.5 | 1.532 | 0.01848 | -0.052 | 82.932
12 | 1.564 | 0.01947 | -0.053 | 80.298
12.5 | 1.592 | 0.02068 | -0.053 | 76.963
13 | 1.614 | 0.02192 | -0.054 | 73.64
13.5 | 1.631 | 0.02338 | -0.054 | 69.778
14 | 1.645 | 0.0248 | -0.055 | 66.307
14.5 | 1.653 | 0.02652 | -0.055 | 62.34
15 | 1.658 | 0.02825 | -0.056 | 58.667
15.5 | 1.658 | 0.03013 | -0.056 | 55.009
16 | 1.653 | 0.03222 | -0.056 | 51.315
16.5 | 1.643 | 0.03419 | -0.057 | 48.042
17 | 1.626 | 0.03659 | -0.057 | 44.438
17.5 | 1.606 | 0.03894 | -0.058 | 41.242
18 | 1.582 | 0.04184 | -0.058 | 37.8
18.5 | 1.553 | 0.0449 | -0.059 | 34.586
19 | 1.516 | 0.04854 | -0.059 | 31.242
19.5 | 1.477 | 0.05209 | -0.059 | 28.363
20 | 1.436 | 0.05651 | -0.059 | 25.409

## 106. Re 10M Mach 0.00 (2)
BIGFOIL.COM POLAR EXPORT
NACA64-518 a=0.0
NACA64-518 a=0.0 |  |  |  | Cl Max: | 1.6486 | at alpha= | 20 | deg
XFOIL ncrit=9 |  |  |  | L/D Max: | 163.594 | at alpha= | 4.5 | deg
Re: | 10000000 |  |  | Cd Min: | 0.0689 | at alpha= | 20 | deg
Mach: | 0 |  |  | Cl=0 at alpha= | -2.6056 | deg
|  |  |  | @ Cl=0.1, Cd= | 0.0056684
|  |  |  | @ Cl=0.4, Cd= | 0.0042302
|  |  |  | @ Cl=0.6, Cd= | 0.0043277
alpha (deg) | Cl | Cd | Cm | Cl/Cd
-20 | -1.4677 | 0.03688 | -0.0656 | -39.7966
-19.5 | -1.4484 | 0.03419 | -0.0654 | -42.3633
-19 | -1.4462 | 0.0303 | -0.0645 | -47.7294
-18.5 | -1.434 | 0.0274 | -0.0633 | -52.3358
-18 | -1.4169 | 0.02502 | -0.0619 | -56.6307
-17.5 | -1.4008 | 0.02272 | -0.0599 | -61.6549
-17 | -1.381 | 0.0208 | -0.0577 | -66.3942
-16.5 | -1.3572 | 0.01925 | -0.0554 | -70.5039
-16 | -1.3339 | 0.0178 | -0.0527 | -74.9382
-15.5 | -1.3075 | 0.01663 | -0.0499 | -78.623
-15 | -1.2823 | 0.01557 | -0.0464 | -82.3571
-14.5 | -1.257 | 0.01472 | -0.0423 | -85.394
-14 | -1.2294 | 0.01406 | -0.0381 | -87.4395
-13.5 | -1.1883 | 0.01342 | -0.0362 | -88.5469
-13 | -1.1442 | 0.01281 | -0.0348 | -89.3208
-12.5 | -1.0981 | 0.01223 | -0.0336 | -89.7874
-12 | -1.0497 | 0.01169 | -0.0328 | -89.7947
-11.5 | -0.9999 | 0.0112 | -0.0322 | -89.2768
-11 | -0.9496 | 0.01068 | -0.0316 | -88.9139
-10.5 | -0.8979 | 0.0102 | -0.0312 | -88.0294
-10 | -0.8451 | 0.00976 | -0.031 | -86.5881
-9.5 | -0.7916 | 0.00934 | -0.0309 | -84.7537
-9 | -0.7371 | 0.00898 | -0.0309 | -82.0824
-8.5 | -0.6819 | 0.00863 | -0.031 | -79.0151
-8 | -0.6298 | 0.00794 | -0.0307 | -79.3199
-7.5 | -0.5737 | 0.00762 | -0.031 | -75.2887
-7 | -0.5163 | 0.00737 | -0.0315 | -70.0543
-6.5 | -0.4586 | 0.00717 | -0.032 | -63.9609
-6 | -0.4003 | 0.00697 | -0.0327 | -57.4319
-5.5 | -0.3419 | 0.00682 | -0.0333 | -50.132
-5 | -0.2833 | 0.00664 | -0.034 | -42.6657
-4.5 | -0.2242 | 0.0065 | -0.0348 | -34.4923
-4 | -0.1653 | 0.00636 | -0.0356 | -25.9906
-3.5 | -0.106 | 0.00624 | -0.0364 | -16.9872
-3 | -0.0467 | 0.00609 | -0.0372 | -7.6683
-2.5 | 0.0125 | 0.00596 | -0.0381 | 2.0973
-2 | 0.0714 | 0.00577 | -0.0389 | 12.3744
-1.5 | 0.1305 | 0.00556 | -0.0398 | 23.4712
-1 | 0.1886 | 0.00523 | -0.0406 | 36.0612
-0.5 | 0.245 | 0.00449 | -0.0413 | 54.5657
0 | 0.3045 | 0.00431 | -0.0423 | 70.6497
0.5 | 0.3643 | 0.00426 | -0.0433 | 85.5164
1 | 0.4242 | 0.00421 | -0.0444 | 100.7601
1.5 | 0.4846 | 0.00423 | -0.0455 | 114.5626
2 | 0.5445 | 0.0043 | -0.0465 | 126.6279
2.5 | 0.6047 | 0.00433 | -0.0476 | 139.6536
3 | 0.6642 | 0.00443 | -0.0486 | 149.9323
3.5 | 0.7233 | 0.00455 | -0.0496 | 158.967
4 | 0.7812 | 0.00479 | -0.0504 | 163.0898
4.5 | 0.8376 | 0.00512 | -0.0511 | 163.5938
5 | 0.893 | 0.00552 | -0.0516 | 161.7754
5.5 | 0.9478 | 0.00593 | -0.052 | 159.8314
6 | 0.9982 | 0.0066 | -0.0517 | 151.2424
6.5 | 1.0469 | 0.0073 | -0.0512 | 143.411
7 | 1.0966 | 0.00785 | -0.0508 | 139.6943
7.5 | 1.1441 | 0.00843 | -0.0501 | 135.7177
8 | 1.1893 | 0.00903 | -0.0489 | 131.7054
8.5 | 1.2321 | 0.00962 | -0.0474 | 128.0769
9 | 1.2687 | 0.0103 | -0.0448 | 123.1748
9.5 | 1.2799 | 0.01114 | -0.0376 | 114.8923
10 | 1.2932 | 0.01235 | -0.0319 | 104.7126
10.5 | 1.3156 | 0.01352 | -0.0281 | 97.3077
11 | 1.3391 | 0.01483 | -0.0249 | 90.2967
11.5 | 1.3624 | 0.01623 | -0.0218 | 83.9433
12 | 1.393 | 0.01767 | -0.0207 | 78.8342
12.5 | 1.4198 | 0.01935 | -0.019 | 73.3747
13 | 1.4437 | 0.02134 | -0.0173 | 67.6523
13.5 | 1.4697 | 0.02336 | -0.0161 | 62.9152
14 | 1.4981 | 0.02597 | -0.0165 | 57.6858
14.5 | 1.5305 | 0.0284 | -0.0174 | 53.8908
15 | 1.5539 | 0.03113 | -0.017 | 49.9165
15.5 | 1.5719 | 0.03417 | -0.0162 | 46.0023
16 | 1.5894 | 0.03729 | -0.0155 | 42.6227
16.5 | 1.6043 | 0.0406 | -0.0147 | 39.5148
17 | 1.6168 | 0.04406 | -0.0137 | 36.6954
17.5 | 1.624 | 0.04796 | -0.0126 | 33.8616
18 | 1.6188 | 0.05138 | -0.0086 | 31.5064
18.5 | 1.6274 | 0.05521 | -0.0078 | 29.4765
19 | 1.6338 | 0.05961 | -0.0075 | 27.4082
19.5 | 1.6396 | 0.06434 | -0.0078 | 25.4834
20 | 1.6486 | 0.0689 | -0.0084 | 23.9274

## 107. Re 10M Mach 0.10 (1)
BIGFOIL.COM POLAR EXPORT
NACA64-518 a=0.0
NACA64-518 a=0.0 |  |  |  | Cl Max: | 1.647 | at alpha= | 15 | deg
JavaFoil+Calcfoil stall+Eppler ext transition |  |  |  | L/D Max: | 126.507 | at alpha= | 4.5 | deg
Re: | 10000000 |  |  | Cd Min: | 0.00485 | at alpha= | -1.5 | deg
Mach: | 0.1 |  |  | Cl=0 at alpha= | -2.5081 | deg
|  |  |  | @ Cl=0.1, Cd= | 0.0048668
|  |  |  | @ Cl=0.4, Cd= | 0.0050952
|  |  |  | @ Cl=0.6, Cd= | 0.0058458
alpha (deg) | Cl | Cd | Cm | Cl/Cd
-18 | -0.724 | 0.12648 | -0.009 | -5.727
-17.5 | -0.743 | 0.11976 | -0.01 | -6.202
-17 | -0.759 | 0.11474 | -0.01 | -6.616
-16.5 | -0.777 | 0.10525 | -0.011 | -7.383
-16 | -0.792 | 0.0978 | -0.011 | -8.097
-15.5 | -0.805 | 0.09008 | -0.012 | -8.941
-15 | -0.822 | 0.07875 | -0.013 | -10.435
-14.5 | -0.882 | 0.04233 | -0.016 | -20.842
-14 | -0.91 | 0.02921 | -0.018 | -31.168
-13.5 | -0.919 | 0.02438 | -0.019 | -37.68
-13 | -0.93 | 0.01849 | -0.02 | -50.294
-12.5 | -0.928 | 0.01589 | -0.021 | -58.401
-12 | -0.915 | 0.01476 | -0.021 | -61.968
-11.5 | -0.903 | 0.01282 | -0.022 | -70.435
-11 | -0.883 | 0.01173 | -0.023 | -75.233
-10.5 | -0.855 | 0.0112 | -0.024 | -76.293
-10 | -0.824 | 0.00981 | -0.024 | -84.069
-9.5 | -0.791 | 0.0096 | -0.025 | -82.402
-9 | -0.748 | 0.00915 | -0.026 | -81.754
-8.5 | -0.701 | 0.00918 | -0.026 | -76.367
-8 | -0.651 | 0.00883 | -0.027 | -73.781
-7.5 | -0.599 | 0.00852 | -0.028 | -70.287
-7 | -0.544 | 0.00834 | -0.028 | -65.185
-6.5 | -0.486 | 0.00805 | -0.029 | -60.444
-6 | -0.427 | 0.0078 | -0.03 | -54.799
-5.5 | -0.367 | 0.00729 | -0.03 | -50.398
-5 | -0.307 | 0.00713 | -0.031 | -43.095
-4.5 | -0.246 | 0.00695 | -0.032 | -35.39
-4 | -0.185 | 0.00685 | -0.033 | -26.946
-3.5 | -0.123 | 0.00669 | -0.033 | -18.376
-3 | -0.061 | 0.00661 | -0.034 | -9.225
-2.5 | 0.001 | 0.00649 | -0.035 | 0.19
-2 | 0.064 | 0.00489 | -0.035 | 13.015
-1.5 | 0.126 | 0.00485 | -0.036 | 26.028
-1 | 0.189 | 0.0049 | -0.037 | 38.565
-0.5 | 0.251 | 0.00494 | -0.037 | 50.922
0 | 0.314 | 0.005 | -0.038 | 62.769
0.5 | 0.376 | 0.00508 | -0.039 | 74.025
1 | 0.439 | 0.00512 | -0.04 | 85.766
1.5 | 0.501 | 0.00522 | -0.04 | 96.087
2 | 0.564 | 0.00562 | -0.041 | 100.263
2.5 | 0.623 | 0.00599 | -0.042 | 103.986
3 | 0.685 | 0.00624 | -0.043 | 109.753
3.5 | 0.746 | 0.00654 | -0.043 | 114.083
4 | 0.807 | 0.00688 | -0.044 | 117.332
4.5 | 0.866 | 0.00684 | -0.045 | 126.507
5 | 0.922 | 0.00764 | -0.045 | 120.727
5.5 | 0.979 | 0.00811 | -0.046 | 120.668
6 | 1.035 | 0.00863 | -0.046 | 119.872
6.5 | 1.09 | 0.00924 | -0.047 | 118.007
7 | 1.143 | 0.00996 | -0.047 | 114.705
7.5 | 1.194 | 0.01081 | -0.048 | 110.482
8 | 1.245 | 0.01153 | -0.048 | 107.968
8.5 | 1.294 | 0.01223 | -0.049 | 105.78
9 | 1.339 | 0.01409 | -0.049 | 95.045
9.5 | 1.383 | 0.01489 | -0.05 | 92.92
10 | 1.425 | 0.0158 | -0.051 | 90.239
10.5 | 1.465 | 0.01672 | -0.051 | 87.637
11 | 1.501 | 0.0177 | -0.052 | 84.82
11.5 | 1.535 | 0.01876 | -0.052 | 81.804
12 | 1.566 | 0.01981 | -0.053 | 79.034
12.5 | 1.592 | 0.02104 | -0.053 | 75.696
13 | 1.613 | 0.02231 | -0.054 | 72.314
13.5 | 1.629 | 0.02384 | -0.054 | 68.332
14 | 1.64 | 0.0253 | -0.055 | 64.821
14.5 | 1.646 | 0.02708 | -0.055 | 60.771
15 | 1.647 | 0.02889 | -0.056 | 57.035
15.5 | 1.644 | 0.03083 | -0.056 | 53.336
16 | 1.637 | 0.033 | -0.057 | 49.602
16.5 | 1.622 | 0.03509 | -0.057 | 46.227
17 | 1.602 | 0.03763 | -0.058 | 42.56
17.5 | 1.577 | 0.04009 | -0.058 | 39.332
18 | 1.547 | 0.0435 | -0.058 | 35.565
18.5 | 1.513 | 0.04699 | -0.059 | 32.196
19 | 1.471 | 0.05074 | -0.059 | 28.994
19.5 | 1.427 | 0.05417 | -0.059 | 26.347
20 | 1.38 | 0.05894 | -0.059 | 23.41

## 108. Re 10M Mach 0.10 (2)
BIGFOIL.COM POLAR EXPORT
NACA64-518 a=0.0
NACA64-518 a=0.0 |  |  |  | Cl Max: | 1.6401 | at alpha= | 20 | deg
XFOIL ncrit=9 |  |  |  | L/D Max: | 164.086 | at alpha= | 4.5 | deg
Re: | 10000000 |  |  | Cd Min: | 0.0721 | at alpha= | 20 | deg
Mach: | 0.1 |  |  | Cl=0 at alpha= | -2.6082 | deg
|  |  |  | @ Cl=0.1, Cd= | 0.0056817
|  |  |  | @ Cl=0.4, Cd= | 0.0042425
|  |  |  | @ Cl=0.6, Cd= | 0.0043356
alpha (deg) | Cl | Cd | Cm | Cl/Cd
-20 | -1.4469 | 0.04075 | -0.0679 | -35.5067
-19.5 | -1.4304 | 0.03753 | -0.068 | -38.1135
-19 | -1.4319 | 0.03298 | -0.0676 | -43.4172
-18.5 | -1.4236 | 0.02956 | -0.0666 | -48.1597
-18 | -1.408 | 0.02689 | -0.0654 | -52.3615
-17.5 | -1.3939 | 0.02426 | -0.0635 | -57.4567
-17 | -1.376 | 0.02207 | -0.0613 | -62.3471
-16.5 | -1.3533 | 0.02031 | -0.0591 | -66.6322
-16 | -1.3312 | 0.01865 | -0.0563 | -71.378
-15.5 | -1.3048 | 0.01735 | -0.0536 | -75.2046
-15 | -1.2801 | 0.01612 | -0.0502 | -79.4107
-14.5 | -1.2541 | 0.01513 | -0.0464 | -82.8883
-14 | -1.2302 | 0.01434 | -0.0415 | -85.788
-13.5 | -1.1937 | 0.01369 | -0.0386 | -87.195
-13 | -1.1503 | 0.01303 | -0.0368 | -88.2809
-12.5 | -1.1046 | 0.01242 | -0.0354 | -88.9372
-12 | -1.0563 | 0.01186 | -0.0343 | -89.0641
-11.5 | -1.0064 | 0.01134 | -0.0335 | -88.7478
-11 | -0.9556 | 0.01083 | -0.0328 | -88.2364
-10.5 | -0.9038 | 0.01031 | -0.0323 | -87.6625
-10 | -0.8508 | 0.00986 | -0.0319 | -86.288
-9.5 | -0.7969 | 0.00943 | -0.0317 | -84.5069
-9 | -0.742 | 0.00905 | -0.0316 | -81.989
-8.5 | -0.6864 | 0.00869 | -0.0317 | -78.9873
-8 | -0.6339 | 0.00801 | -0.0313 | -79.1386
-7.5 | -0.5774 | 0.00767 | -0.0315 | -75.2803
-7 | -0.5197 | 0.0074 | -0.0319 | -70.2297
-6.5 | -0.4616 | 0.00719 | -0.0324 | -64.2003
-6 | -0.4029 | 0.00699 | -0.033 | -57.6395
-5.5 | -0.344 | 0.00684 | -0.0337 | -50.2924
-5 | -0.285 | 0.00666 | -0.0343 | -42.7928
-4.5 | -0.2255 | 0.00651 | -0.0351 | -34.639
-4 | -0.1661 | 0.00637 | -0.0358 | -26.0754
-3.5 | -0.1065 | 0.00625 | -0.0366 | -17.04
-3 | -0.0467 | 0.0061 | -0.0375 | -7.6557
-2.5 | 0.0129 | 0.00597 | -0.0383 | 2.1608
-2 | 0.0722 | 0.00578 | -0.0391 | 12.4913
-1.5 | 0.1316 | 0.00557 | -0.04 | 23.6266
-1 | 0.1901 | 0.00525 | -0.0408 | 36.2095
-0.5 | 0.2467 | 0.00449 | -0.0416 | 54.9443
0 | 0.3066 | 0.00431 | -0.0426 | 71.1369
0.5 | 0.3668 | 0.00427 | -0.0436 | 85.9016
1 | 0.4272 | 0.00422 | -0.0447 | 101.2322
1.5 | 0.4879 | 0.00424 | -0.0458 | 115.0708
2 | 0.5482 | 0.00431 | -0.0468 | 127.1926
2.5 | 0.6089 | 0.00434 | -0.0479 | 140.2995
3 | 0.6688 | 0.00444 | -0.0489 | 150.6306
3.5 | 0.7284 | 0.00455 | -0.0499 | 160.0879
4 | 0.7866 | 0.0048 | -0.0507 | 163.875
4.5 | 0.8434 | 0.00514 | -0.0513 | 164.0856
5 | 0.8991 | 0.00554 | -0.0518 | 162.2924
5.5 | 0.9542 | 0.00595 | -0.0522 | 160.3697
6 | 1.0051 | 0.00662 | -0.0519 | 151.8278
6.5 | 1.0536 | 0.00734 | -0.0513 | 143.5422
7 | 1.1032 | 0.0079 | -0.0508 | 139.6456
7.5 | 1.1506 | 0.00849 | -0.0499 | 135.5241
8 | 1.1954 | 0.0091 | -0.0486 | 131.3626
8.5 | 1.2371 | 0.00973 | -0.0467 | 127.1429
9 | 1.2708 | 0.01042 | -0.0435 | 121.9578
9.5 | 1.278 | 0.01137 | -0.0357 | 112.4011
10 | 1.2922 | 0.01268 | -0.0303 | 101.9085
10.5 | 1.3144 | 0.01396 | -0.0266 | 94.1547
11 | 1.338 | 0.01533 | -0.0233 | 87.2798
11.5 | 1.3608 | 0.01683 | -0.0203 | 80.8556
12 | 1.4073 | 0.01835 | -0.0223 | 76.6921
12.5 | 1.4194 | 0.02017 | -0.0178 | 70.3718
13 | 1.4438 | 0.02229 | -0.0163 | 64.7734
13.5 | 1.4715 | 0.02443 | -0.0155 | 60.2333
14 | 1.5058 | 0.02709 | -0.017 | 55.5851
14.5 | 1.5322 | 0.02961 | -0.0166 | 51.746
15 | 1.5539 | 0.03249 | -0.0161 | 47.827
15.5 | 1.5705 | 0.03567 | -0.0151 | 44.0286
16 | 1.5883 | 0.03882 | -0.0143 | 40.9145
16.5 | 1.6011 | 0.04234 | -0.0134 | 37.8153
17 | 1.6124 | 0.04593 | -0.0123 | 35.1056
17.5 | 1.6189 | 0.04974 | -0.0108 | 32.5472
18 | 1.614 | 0.0533 | -0.0069 | 30.2814
18.5 | 1.6228 | 0.05741 | -0.0065 | 28.2669
19 | 1.6278 | 0.06215 | -0.0065 | 26.1915
19.5 | 1.6328 | 0.06718 | -0.0069 | 24.3049
20 | 1.6401 | 0.0721 | -0.0077 | 22.7476

## 109. Re 10M Mach 0.25 (1)
BIGFOIL.COM POLAR EXPORT
NACA64-518 a=0.0
NACA64-518 a=0.0 |  |  |  | Cl Max: | 1.598 | at alpha= | 13.5 | deg
JavaFoil+Calcfoil stall+Eppler ext transition |  |  |  | L/D Max: | 123.022 | at alpha= | 4 | deg
Re: | 10000000 |  |  | Cd Min: | 0.0049 | at alpha= | -1.5 | deg
Mach: | 0.25 |  |  | Cl=0 at alpha= | -2.5078 | deg
|  |  |  | @ Cl=0.1, Cd= | 0.0056339
|  |  |  | @ Cl=0.4, Cd= | 0.0051363
|  |  |  | @ Cl=0.6, Cd= | 0.0058674
alpha (deg) | Cl | Cd | Cm | Cl/Cd
-16.5 | -0.49 | 0.12107 | -0.01 | -4.044
-16 | -0.537 | 0.11339 | -0.01 | -4.739
-15.5 | -0.581 | 0.1065 | -0.011 | -5.454
-15 | -0.62 | 0.09964 | -0.011 | -6.222
-14.5 | -0.654 | 0.0927 | -0.012 | -7.059
-14 | -0.682 | 0.08812 | -0.012 | -7.738
-13.5 | -0.709 | 0.0783 | -0.013 | -9.05
-13 | -0.732 | 0.06808 | -0.015 | -10.754
-12.5 | -0.757 | 0.05474 | -0.017 | -13.837
-12 | -0.842 | 0.01969 | -0.021 | -42.751
-11.5 | -0.845 | 0.01714 | -0.022 | -49.284
-11 | -0.844 | 0.01429 | -0.023 | -59.078
-10.5 | -0.835 | 0.01226 | -0.024 | -68.157
-10 | -0.814 | 0.01128 | -0.025 | -72.159
-9.5 | -0.784 | 0.01069 | -0.026 | -73.357
-9 | -0.754 | 0.00963 | -0.027 | -78.307
-8.5 | -0.711 | 0.00918 | -0.027 | -77.408
-8 | -0.663 | 0.00917 | -0.028 | -72.237
-7.5 | -0.611 | 0.00879 | -0.029 | -69.527
-7 | -0.556 | 0.00855 | -0.029 | -65.059
-6.5 | -0.498 | 0.00827 | -0.03 | -60.248
-6 | -0.438 | 0.00802 | -0.031 | -54.59
-5.5 | -0.377 | 0.00742 | -0.031 | -50.774
-5 | -0.315 | 0.00723 | -0.032 | -43.589
-4.5 | -0.253 | 0.00708 | -0.033 | -35.673
-4 | -0.19 | 0.00694 | -0.033 | -27.334
-3.5 | -0.126 | 0.00679 | -0.034 | -18.593
-3 | -0.063 | 0.0067 | -0.035 | -9.343
-2.5 | 0.001 | 0.00658 | -0.036 | 0.193
-2 | 0.065 | 0.00649 | -0.036 | 10.064
-1.5 | 0.13 | 0.0049 | -0.037 | 26.511
-1 | 0.194 | 0.00491 | -0.038 | 39.488
-0.5 | 0.258 | 0.00501 | -0.039 | 51.552
0 | 0.323 | 0.00504 | -0.039 | 64.037
0.5 | 0.387 | 0.00512 | -0.04 | 75.599
1 | 0.451 | 0.0052 | -0.041 | 86.787
1.5 | 0.515 | 0.00532 | -0.041 | 96.748
2 | 0.579 | 0.00574 | -0.042 | 100.972
2.5 | 0.64 | 0.00611 | -0.043 | 104.799
3 | 0.703 | 0.0064 | -0.044 | 109.881
3.5 | 0.766 | 0.00669 | -0.044 | 114.552
4 | 0.827 | 0.00672 | -0.045 | 123.022
4.5 | 0.884 | 0.00747 | -0.046 | 118.319
5 | 0.943 | 0.00796 | -0.046 | 118.541
5.5 | 1.001 | 0.00849 | -0.047 | 117.951
6 | 1.059 | 0.00906 | -0.047 | 116.817
6.5 | 1.115 | 0.00975 | -0.048 | 114.267
7 | 1.168 | 0.0106 | -0.048 | 110.173
7.5 | 1.22 | 0.01151 | -0.049 | 105.994
8 | 1.271 | 0.0123 | -0.05 | 103.299
8.5 | 1.32 | 0.01314 | -0.05 | 100.502
9 | 1.365 | 0.01515 | -0.051 | 90.072
9.5 | 1.408 | 0.01606 | -0.051 | 87.665
10 | 1.448 | 0.01709 | -0.052 | 84.679
10.5 | 1.484 | 0.01816 | -0.052 | 81.726
11 | 1.517 | 0.01932 | -0.053 | 78.487
11.5 | 1.545 | 0.02052 | -0.053 | 75.3
12 | 1.568 | 0.0218 | -0.054 | 71.926
12.5 | 1.587 | 0.02326 | -0.054 | 68.21
13 | 1.597 | 0.02492 | -0.055 | 64.066
13.5 | 1.598 | 0.02678 | -0.055 | 59.678
14 | 1.593 | 0.02871 | -0.056 | 55.471
14.5 | 1.58 | 0.03071 | -0.056 | 51.45
15 | 1.559 | 0.03306 | -0.057 | 47.165
15.5 | 1.531 | 0.03564 | -0.057 | 42.963
16 | 1.496 | 0.03858 | -0.058 | 38.764
16.5 | 1.448 | 0.04187 | -0.058 | 34.576
17 | 1.39 | 0.04568 | -0.058 | 30.425
17.5 | 1.324 | 0.05007 | -0.059 | 26.447
18 | 1.252 | 0.05519 | -0.059 | 22.687
18.5 | 1.171 | 0.06163 | -0.059 | 18.999

## 110. Re 10M Mach 0.25 (2)
BIGFOIL.COM POLAR EXPORT
NACA64-518 a=0.0
NACA64-518 a=0.0 |  |  |  | Cl Max: | 1.6029 | at alpha= | 20 | deg
XFOIL ncrit=9 |  |  |  | L/D Max: | 168.822 | at alpha= | 4 | deg
Re: | 10000000 |  |  | Cd Min: | 0.1806 | at alpha= | -20 | deg
Mach: | 0.25 |  |  | Cl=0 at alpha= | -2.6189 | deg
|  |  |  | @ Cl=0.1, Cd= | 0.0057731
|  |  |  | @ Cl=0.4, Cd= | 0.0042917
|  |  |  | @ Cl=0.6, Cd= | 0.0043796
alpha (deg) | Cl | Cd | Cm | Cl/Cd
-20 | -0.6903 | 0.1806 | 0.0103 | -3.8223
-19.5 | -1.1463 | 0.08306 | -0.0565 | -13.8009
-19 | -1.2074 | 0.06658 | -0.0676 | -18.1346
-18.5 | -1.2618 | 0.05348 | -0.0748 | -23.5939
-18 | -1.2743 | 0.04621 | -0.0773 | -27.5763
-17.5 | -1.2908 | 0.03928 | -0.0786 | -32.8615
-17 | -1.2952 | 0.03409 | -0.0784 | -37.9935
-16.5 | -1.2934 | 0.02981 | -0.0772 | -43.3881
-16 | -1.2861 | 0.02624 | -0.0751 | -49.013
-15.5 | -1.2712 | 0.02342 | -0.0725 | -54.2784
-15 | -1.2557 | 0.02087 | -0.0693 | -60.1677
-14.5 | -1.2358 | 0.01878 | -0.0656 | -65.804
-14 | -1.2108 | 0.01714 | -0.0618 | -70.6418
-13.5 | -1.1843 | 0.01578 | -0.0576 | -75.0507
-13 | -1.1587 | 0.01464 | -0.0525 | -79.1462
-12.5 | -1.131 | 0.01378 | -0.047 | -82.0755
-12 | -1.0872 | 0.01297 | -0.0442 | -83.8242
-11.5 | -1.0392 | 0.01224 | -0.0419 | -84.902
-11 | -0.9875 | 0.01166 | -0.0403 | -84.6913
-10.5 | -0.9346 | 0.01105 | -0.0388 | -84.5792
-10 | -0.881 | 0.01046 | -0.0376 | -84.2256
-9.5 | -0.8257 | 0.00992 | -0.0366 | -83.2359
-9 | -0.769 | 0.00946 | -0.0359 | -81.2896
-8.5 | -0.7116 | 0.00902 | -0.0354 | -78.8914
-8 | -0.6531 | 0.00866 | -0.0352 | -75.4157
-7.5 | -0.598 | 0.00795 | -0.0345 | -75.2201
-7 | -0.5387 | 0.00759 | -0.0345 | -70.975
-6.5 | -0.478 | 0.00736 | -0.0347 | -64.9457
-6 | -0.4171 | 0.00712 | -0.0351 | -58.5815
-5.5 | -0.3557 | 0.00696 | -0.0356 | -51.1063
-5 | -0.2943 | 0.00675 | -0.0361 | -43.6
-4.5 | -0.2327 | 0.00659 | -0.0367 | -35.3111
-4 | -0.1709 | 0.00647 | -0.0374 | -26.4142
-3.5 | -0.109 | 0.0063 | -0.0381 | -17.3016
-3 | -0.0471 | 0.00617 | -0.0389 | -7.6337
-2.5 | 0.0147 | 0.00605 | -0.0398 | 2.4298
-2 | 0.0764 | 0.00585 | -0.0406 | 13.0598
-1.5 | 0.1378 | 0.00565 | -0.0414 | 24.3894
-0.5 | 0.2565 | 0.00449 | -0.043 | 57.1269
0 | 0.3185 | 0.00434 | -0.044 | 73.3871
0.5 | 0.3809 | 0.00431 | -0.0451 | 88.3759
1 | 0.4436 | 0.00425 | -0.0462 | 104.3765
1.5 | 0.5066 | 0.0043 | -0.0473 | 117.814
2 | 0.5692 | 0.00436 | -0.0484 | 130.5505
2.5 | 0.6322 | 0.0044 | -0.0495 | 143.6818
3 | 0.6943 | 0.0045 | -0.0505 | 154.2889
3.5 | 0.7565 | 0.00461 | -0.0515 | 164.0998
4 | 0.8171 | 0.00484 | -0.0523 | 168.8223
4.5 | 0.8754 | 0.00524 | -0.0527 | 167.0611
5 | 0.9331 | 0.00566 | -0.053 | 164.8587
5.5 | 0.9899 | 0.00609 | -0.0532 | 162.5452
6.5 | 1.0901 | 0.00757 | -0.0514 | 144.0026
7 | 1.1388 | 0.00822 | -0.0501 | 138.5401
8 | 1.2246 | 0.00959 | -0.0456 | 127.6955
8.5 | 1.2461 | 0.01032 | -0.0395 | 120.7461
9 | 1.261 | 0.01142 | -0.0331 | 110.4203
9.5 | 1.2749 | 0.01299 | -0.0276 | 98.1447
10 | 1.2886 | 0.01489 | -0.0227 | 86.5413
10.5 | 1.3075 | 0.01678 | -0.0189 | 77.9201
11 | 1.3298 | 0.01863 | -0.0157 | 71.3795
11.5 | 1.3521 | 0.02051 | -0.0127 | 65.9239
12 | 1.3982 | 0.02272 | -0.0151 | 61.5405
12.5 | 1.4329 | 0.02533 | -0.0156 | 56.5693
13 | 1.462 | 0.02793 | -0.0151 | 52.3451
13.5 | 1.4844 | 0.03093 | -0.014 | 47.9922
14 | 1.5056 | 0.03401 | -0.0129 | 44.2693
14.5 | 1.5247 | 0.03726 | -0.0116 | 40.9206
15 | 1.5376 | 0.04107 | -0.0103 | 37.4385
15.5 | 1.5527 | 0.04461 | -0.009 | 34.8061
16 | 1.5653 | 0.04838 | -0.0076 | 32.3543
16.5 | 1.5653 | 0.05262 | -0.005 | 29.7472
17 | 1.565 | 0.05649 | -0.0019 | 27.704
17.5 | 1.5746 | 0.06087 | -0.0012 | 25.8682
18 | 1.5811 | 0.0659 | -0.0012 | 23.9924
18.5 | 1.5889 | 0.07105 | -0.0017 | 22.3631
19 | 1.5948 | 0.07664 | -0.0025 | 20.809
19.5 | 1.6003 | 0.08249 | -0.0038 | 19.3999
20 | 1.6029 | 0.08884 | -0.0055 | 18.0425

## 111. Re 10M Mach 0.50 (1)
BIGFOIL.COM POLAR EXPORT
NACA64-518 a=0.0
NACA64-518 a=0.0 |  |  |  | Cl Max: | 1.461 | at alpha= | 9.5 | deg
JavaFoil+Calcfoil stall+Eppler ext transition |  |  |  | L/D Max: | 109.18 | at alpha= | 4 | deg
Re: | 10000000 |  |  | Cd Min: | 0.00509 | at alpha= | -1.5 | deg
Mach: | 0.5 |  |  | Cl=0 at alpha= | -2.507 | deg
|  |  |  | @ Cl=0.1, Cd= | 0.0061338
|  |  |  | @ Cl=0.4, Cd= | 0.0053604
|  |  |  | @ Cl=0.6, Cd= | 0.0059835
alpha (deg) | Cl | Cd | Cm | Cl/Cd
-20 | -1.006 | 0.14609 | -0.01 | -6.884
-19.5 | -0.975 | 0.1414 | -0.01 | -6.895
-19 | -0.943 | 0.13921 | -0.01 | -6.773
-18.5 | -0.913 | 0.13547 | -0.01 | -6.738
-18 | -0.885 | 0.13062 | -0.01 | -6.772
-17.5 | -0.86 | 0.12908 | -0.011 | -6.665
-17 | -0.83 | 0.12405 | -0.011 | -6.69
-16.5 | -0.8 | 0.11994 | -0.011 | -6.67
-16 | -0.771 | 0.11418 | -0.011 | -6.748
-15.5 | -0.744 | 0.10407 | -0.012 | -7.151
-15 | -0.716 | 0.10777 | -0.012 | -6.646
-14.5 | -0.687 | 0.10136 | -0.012 | -6.78
-14 | -0.658 | 0.09532 | -0.012 | -6.899
-13.5 | -0.631 | 0.08746 | -0.013 | -7.214
-13 | -0.605 | 0.08026 | -0.014 | -7.532
-12.5 | -0.582 | 0.07044 | -0.016 | -8.262
-12 | -0.542 | 0.0864 | -0.013 | -6.276
-11.5 | -0.514 | 0.07853 | -0.013 | -6.544
-11 | -0.486 | 0.07121 | -0.014 | -6.829
-10.5 | -0.461 | 0.06243 | -0.016 | -7.388
-10 | -0.429 | 0.06883 | -0.014 | -6.226
-9.5 | -0.399 | 0.07441 | -0.013 | -5.36
-9 | -0.373 | 0.05767 | -0.016 | -6.46
-8.5 | -0.454 | 0.04979 | -0.019 | -9.123
-8 | -0.626 | 0.01339 | -0.03 | -46.743
-7.5 | -0.625 | 0.01142 | -0.031 | -54.712
-7 | -0.591 | 0.00936 | -0.032 | -63.139
-6.5 | -0.542 | 0.00945 | -0.033 | -57.341
-6 | -0.48 | 0.00894 | -0.034 | -53.659
-5.5 | -0.415 | 0.0086 | -0.035 | -48.3
-5 | -0.349 | 0.0079 | -0.036 | -44.1
-4.5 | -0.28 | 0.00766 | -0.037 | -36.609
-4 | -0.211 | 0.00738 | -0.037 | -28.578
-3.5 | -0.141 | 0.00722 | -0.038 | -19.497
-3 | -0.07 | 0.00703 | -0.039 | -9.935
-2.5 | 0.001 | 0.00691 | -0.04 | 0.205
-2 | 0.073 | 0.00676 | -0.041 | 10.803
-1.5 | 0.145 | 0.00509 | -0.041 | 28.519
-1 | 0.217 | 0.00512 | -0.042 | 42.37
-0.5 | 0.289 | 0.00521 | -0.043 | 55.447
0 | 0.361 | 0.0053 | -0.044 | 68.018
0.5 | 0.432 | 0.00541 | -0.045 | 79.991
1 | 0.504 | 0.00551 | -0.046 | 91.544
1.5 | 0.576 | 0.00573 | -0.046 | 100.517
2 | 0.647 | 0.00648 | -0.047 | 99.842
2.5 | 0.707 | 0.00688 | -0.048 | 102.814
3 | 0.774 | 0.00731 | -0.048 | 105.95
3.5 | 0.841 | 0.00775 | -0.049 | 108.513
4 | 0.907 | 0.0083 | -0.049 | 109.18
4.5 | 0.972 | 0.00898 | -0.05 | 108.168
5 | 1.036 | 0.00975 | -0.051 | 106.229
5.5 | 1.099 | 0.0106 | -0.051 | 103.703
6 | 1.16 | 0.01158 | -0.052 | 100.212
6.5 | 1.22 | 0.01277 | -0.053 | 95.532
7 | 1.274 | 0.01417 | -0.053 | 89.932
7.5 | 1.326 | 0.01543 | -0.054 | 85.921
8 | 1.37 | 0.01824 | -0.054 | 75.119
8.5 | 1.412 | 0.01966 | -0.055 | 71.798
9 | 1.445 | 0.02136 | -0.055 | 67.664
9.5 | 1.461 | 0.02322 | -0.056 | 62.912
10 | 1.454 | 0.02519 | -0.057 | 57.736
10.5 | 1.407 | 0.02771 | -0.057 | 50.772
11 | 1.233 | 0.0315 | -0.058 | 39.153
11.5 | 0.913 | 0.03462 | -0.058 | 26.362
12 | 0.939 | 0.03904 | -0.058 | 24.059
12.5 | 0.97 | 0.04005 | -0.059 | 24.212
13 | 0.995 | 0.04506 | -0.059 | 22.089
13.5 | 1.016 | 0.05308 | -0.059 | 19.143
14 | 1.051 | 0.05097 | -0.06 | 20.622
14.5 | 1.072 | 0.05912 | -0.06 | 18.137

## 112. Re 10M Mach 0.50 (2)
BIGFOIL.COM POLAR EXPORT
NACA64-518 a=0.0
NACA64-518 a=0.0 |  |  |  | Cl Max: | 1.4498 | at alpha= | 16 | deg
XFOIL ncrit=9 |  |  |  | L/D Max: | 185.922 | at alpha= | 4 | deg
Re: | 10000000 |  |  | Cd Min: | 0.18191 | at alpha= | 20 | deg
Mach: | 0.5 |  |  | Cl=0 at alpha= | -2.672 | deg
|  |  |  | @ Cl=0.1, Cd= | 0.0061971
|  |  |  | @ Cl=0.4, Cd= | 0.0045119
|  |  |  | @ Cl=0.6, Cd= | 0.0045731
alpha (deg) | Cl | Cd | Cm | Cl/Cd
-9.5 | -0.9116 | 0.01271 | -0.0732 | -71.7231
-9 | -0.8601 | 0.0121 | -0.0654 | -71.0826
-8.5 | -0.8099 | 0.01093 | -0.0595 | -74.0988
-8 | -0.7495 | 0.0101 | -0.0552 | -74.2079
-7.5 | -0.6837 | 0.00944 | -0.052 | -72.4258
-7 | -0.6149 | 0.00893 | -0.0497 | -68.8578
-6.5 | -0.5502 | 0.0082 | -0.0473 | -67.0976
-6 | -0.4794 | 0.0078 | -0.0461 | -61.4615
-5.5 | -0.4074 | 0.00752 | -0.0454 | -54.1755
-5 | -0.3353 | 0.00726 | -0.045 | -46.1846
-4.5 | -0.2631 | 0.00703 | -0.0449 | -37.4253
-4 | -0.1912 | 0.00683 | -0.045 | -27.9941
-3.5 | -0.1191 | 0.00666 | -0.0453 | -17.8829
-3 | -0.0471 | 0.00648 | -0.0458 | -7.2685
-2.5 | 0.0247 | 0.00634 | -0.0465 | 3.8959
-2 | 0.0962 | 0.00621 | -0.0473 | 15.4911
-1.5 | 0.1671 | 0.00597 | -0.0481 | 27.9899
-1 | 0.2373 | 0.00564 | -0.0489 | 42.0745
-0.5 | 0.3013 | 0.00461 | -0.0493 | 65.3579
0 | 0.3736 | 0.00453 | -0.0504 | 82.4724
0.5 | 0.4465 | 0.00448 | -0.0517 | 99.6652
1 | 0.5195 | 0.00448 | -0.0529 | 115.9598
1.5 | 0.5925 | 0.00457 | -0.0541 | 129.6499
2 | 0.6662 | 0.0046 | -0.0553 | 144.8261
2.5 | 0.7397 | 0.00468 | -0.0564 | 158.0556
3 | 0.8129 | 0.00478 | -0.0573 | 170.0628
3.5 | 0.8858 | 0.00492 | -0.0581 | 180.0407
4 | 0.9575 | 0.00515 | -0.0586 | 185.9223
4.5 | 1.0219 | 0.00572 | -0.0579 | 178.6538
5 | 1.086 | 0.00626 | -0.057 | 173.4824
5.5 | 1.1474 | 0.00684 | -0.0555 | 167.7485
6 | 1.1982 | 0.00765 | -0.0522 | 156.6275
6.5 | 1.2256 | 0.00866 | -0.0452 | 141.5242
7 | 1.2244 | 0.01029 | -0.0347 | 118.9893
8 | 1.245 | 0.01507 | -0.0212 | 82.6145
8.5 | 1.254 | 0.01804 | -0.0156 | 69.5122
9 | 1.2612 | 0.02134 | -0.0104 | 59.1003
9.5 | 1.2671 | 0.02495 | -0.0058 | 50.7856
10 | 1.2651 | 0.02933 | -0.0015 | 43.1333
10.5 | 1.2674 | 0.03379 | 0.0019 | 37.5081
11 | 1.2846 | 0.03754 | 0.0045 | 34.2195
11.5 | 1.3049 | 0.04107 | 0.0071 | 31.7726
12 | 1.3886 | 0.04697 | -0.0044 | 29.5636
13 | 1.3961 | 0.05454 | 0.0057 | 25.5977
13.5 | 1.4048 | 0.05911 | 0.0086 | 23.7659
14 | 1.4186 | 0.06396 | 0.0102 | 22.1795
14.5 | 1.4328 | 0.06927 | 0.0111 | 20.6843
15 | 1.4422 | 0.07532 | 0.0112 | 19.1476
15.5 | 1.4493 | 0.08201 | 0.0108 | 17.6722
16 | 1.4498 | 0.08966 | 0.0093 | 16.17
16.5 | 1.4407 | 0.09876 | 0.0066 | 14.5879
17 | 1.4235 | 0.10913 | 0.0024 | 13.0441
17.5 | 1.4041 | 0.12021 | -0.0028 | 11.6804
18 | 1.3807 | 0.13213 | -0.0093 | 10.4496
18.5 | 1.3612 | 0.14396 | -0.0163 | 9.4554
19 | 1.3374 | 0.1566 | -0.0245 | 8.5402
19.5 | 1.3157 | 0.16936 | -0.0332 | 7.7687
20 | 1.2973 | 0.18191 | -0.042 | 7.1315

## 113. Re 12M Mach 0.00 (1)
BIGFOIL.COM POLAR EXPORT
NACA64-518 a=0.0
NACA64-518 a=0.0 |  |  |  | Cl Max: | 1.66 | at alpha= | 15 | deg
JavaFoil+Calcfoil stall+Eppler ext transition |  |  |  | L/D Max: | 120.777 | at alpha= | 5.5 | deg
Re: | 12000000 |  |  | Cd Min: | 0.00479 | at alpha= | -1.5 | deg
Mach: | 0 |  |  | Cl=0 at alpha= | -2.5081 | deg
|  |  |  | @ Cl=0.1, Cd= | 0.0053925
|  |  |  | @ Cl=0.4, Cd= | 0.0050602
|  |  |  | @ Cl=0.6, Cd= | 0.0059519
alpha (deg) | Cl | Cd | Cm | Cl/Cd
-18.5 | -0.752 | 0.1282 | -0.009 | -5.864
-18 | -0.769 | 0.12119 | -0.009 | -6.342
-17.5 | -0.784 | 0.11486 | -0.01 | -6.824
-17 | -0.797 | 0.10991 | -0.01 | -7.249
-16.5 | -0.82 | 0.09231 | -0.012 | -8.886
-16 | -0.827 | 0.09005 | -0.012 | -9.185
-15.5 | -0.841 | 0.08001 | -0.013 | -10.514
-15 | -0.907 | 0.04003 | -0.016 | -22.672
-14.5 | -0.931 | 0.02927 | -0.017 | -31.799
-14 | -0.944 | 0.0231 | -0.018 | -40.858
-13.5 | -0.951 | 0.01873 | -0.019 | -50.771
-13 | -0.949 | 0.01634 | -0.02 | -58.083
-12.5 | -0.942 | 0.01443 | -0.021 | -65.312
-12 | -0.93 | 0.013 | -0.021 | -71.526
-11.5 | -0.911 | 0.01197 | -0.022 | -76.15
-11 | -0.888 | 0.0111 | -0.023 | -80.056
-10.5 | -0.858 | 0.00956 | -0.024 | -89.81
-10 | -0.831 | 0.00958 | -0.024 | -86.698
-9.5 | -0.79 | 0.00917 | -0.025 | -86.176
-9 | -0.746 | 0.00875 | -0.026 | -85.262
-8.5 | -0.699 | 0.00843 | -0.026 | -82.88
-8 | -0.649 | 0.00847 | -0.027 | -76.624
-7.5 | -0.596 | 0.00821 | -0.028 | -72.63
-7 | -0.542 | 0.00803 | -0.028 | -67.447
-6.5 | -0.484 | 0.00779 | -0.029 | -62.137
-6 | -0.425 | 0.00761 | -0.03 | -55.886
-5.5 | -0.366 | 0.00711 | -0.03 | -51.466
-5 | -0.306 | 0.00693 | -0.031 | -44.082
-4.5 | -0.245 | 0.0068 | -0.032 | -35.993
-4 | -0.184 | 0.00668 | -0.032 | -27.532
-3.5 | -0.122 | 0.00652 | -0.033 | -18.774
-3 | -0.061 | 0.00644 | -0.034 | -9.417
-2.5 | 0.001 | 0.00635 | -0.034 | 0.193
-2 | 0.063 | 0.00625 | -0.035 | 10.123
-1.5 | 0.126 | 0.00479 | -0.036 | 26.248
-1 | 0.188 | 0.00484 | -0.037 | 38.787
-0.5 | 0.25 | 0.00486 | -0.037 | 51.431
0 | 0.312 | 0.00492 | -0.038 | 63.484
0.5 | 0.374 | 0.00499 | -0.039 | 75.027
1 | 0.437 | 0.00516 | -0.039 | 84.582
1.5 | 0.499 | 0.00555 | -0.04 | 89.825
2 | 0.561 | 0.00578 | -0.041 | 96.973
2.5 | 0.62 | 0.00604 | -0.042 | 102.627
3 | 0.681 | 0.00623 | -0.042 | 109.276
3.5 | 0.742 | 0.00652 | -0.043 | 113.822
4 | 0.803 | 0.00687 | -0.044 | 116.92
4.5 | 0.864 | 0.00733 | -0.044 | 117.892
5 | 0.918 | 0.00764 | -0.045 | 120.181
5.5 | 0.975 | 0.00807 | -0.045 | 120.777
6 | 1.031 | 0.0086 | -0.046 | 119.867
6.5 | 1.086 | 0.00918 | -0.047 | 118.34
7 | 1.139 | 0.00991 | -0.047 | 114.885
7.5 | 1.19 | 0.01057 | -0.048 | 112.577
8 | 1.241 | 0.01118 | -0.048 | 111.026
8.5 | 1.291 | 0.01185 | -0.049 | 108.919
9 | 1.336 | 0.01348 | -0.049 | 99.068
9.5 | 1.381 | 0.01424 | -0.05 | 96.954
10 | 1.423 | 0.01508 | -0.05 | 94.355
10.5 | 1.463 | 0.01596 | -0.051 | 91.664
11 | 1.5 | 0.01689 | -0.051 | 88.826
11.5 | 1.535 | 0.01789 | -0.052 | 85.798
12 | 1.566 | 0.01886 | -0.053 | 83.018
12.5 | 1.594 | 0.01995 | -0.053 | 79.903
13 | 1.616 | 0.02121 | -0.054 | 76.204
13.5 | 1.634 | 0.02262 | -0.054 | 72.216
14 | 1.647 | 0.02399 | -0.055 | 68.653
14.5 | 1.655 | 0.02568 | -0.055 | 64.468
15 | 1.66 | 0.02736 | -0.056 | 60.659
15.5 | 1.66 | 0.02904 | -0.056 | 57.166
16 | 1.656 | 0.03105 | -0.057 | 53.343
16.5 | 1.645 | 0.03317 | -0.057 | 49.603
17 | 1.629 | 0.03525 | -0.057 | 46.208
17.5 | 1.608 | 0.03782 | -0.058 | 42.526
18 | 1.584 | 0.04063 | -0.058 | 38.977
18.5 | 1.555 | 0.0438 | -0.059 | 35.503
19 | 1.518 | 0.04709 | -0.059 | 32.247
19.5 | 1.48 | 0.05019 | -0.059 | 29.491
20 | 1.438 | 0.05437 | -0.06 | 26.459

## 114. Re 12M Mach 0.00 (2)
BIGFOIL.COM POLAR EXPORT
NACA64-518 a=0.0
NACA64-518 a=0.0 |  |  |  | Cl Max: | 1.6706 | at alpha= | 18.5 | deg
XFOIL ncrit=9 |  |  |  | L/D Max: | 160.23 | at alpha= | 4.5 | deg
Re: | 12000000 |  |  | Cd Min: | 0.06666 | at alpha= | 20 | deg
Mach: | 0 |  |  | Cl=0 at alpha= | -2.6019 | deg
|  |  |  | @ Cl=0.1, Cd= | 0.0055672
|  |  |  | @ Cl=0.4, Cd= | 0.004133
|  |  |  | @ Cl=0.6, Cd= | 0.0042618
alpha (deg) | Cl | Cd | Cm | Cl/Cd
-20 | -1.4865 | 0.03526 | -0.0656 | -42.1583
-19.5 | -1.4645 | 0.03284 | -0.0653 | -44.595
-19 | -1.4625 | 0.02904 | -0.0642 | -50.3616
-18.5 | -1.4499 | 0.02625 | -0.0628 | -55.2343
-18 | -1.4315 | 0.02403 | -0.0613 | -59.5714
-17.5 | -1.4158 | 0.02177 | -0.0591 | -65.0345
-17 | -1.398 | 0.01981 | -0.0565 | -70.5704
-16.5 | -1.372 | 0.01845 | -0.0542 | -74.3631
-16 | -1.3508 | 0.01697 | -0.0511 | -79.5993
-15 | -1.2997 | 0.01492 | -0.0442 | -87.1113
-14.5 | -1.2778 | 0.01414 | -0.0391 | -90.3678
-14 | -1.2409 | 0.01352 | -0.0365 | -91.7825
-13.5 | -1.198 | 0.0129 | -0.0349 | -92.8682
-13 | -1.1525 | 0.01234 | -0.0337 | -93.3955
-12.5 | -1.1052 | 0.01178 | -0.0327 | -93.82
-12 | -1.056 | 0.01128 | -0.0319 | -93.617
-11 | -0.9535 | 0.01039 | -0.0311 | -91.7709
-10.5 | -0.9015 | 0.00992 | -0.0307 | -90.877
-10 | -0.8483 | 0.0095 | -0.0305 | -89.2947
-9.5 | -0.7943 | 0.00911 | -0.0305 | -87.1899
-9 | -0.7396 | 0.00874 | -0.0306 | -84.6224
-8.5 | -0.6843 | 0.00839 | -0.0307 | -81.5614
-8 | -0.6285 | 0.00806 | -0.0309 | -77.9777
-7.5 | -0.5752 | 0.00742 | -0.0308 | -77.5202
-7 | -0.518 | 0.00717 | -0.0313 | -72.2455
-6.5 | -0.4599 | 0.00697 | -0.0319 | -65.9828
-6 | -0.4018 | 0.00678 | -0.0325 | -59.2625
-5.5 | -0.343 | 0.00663 | -0.0332 | -51.7345
-5 | -0.2843 | 0.00645 | -0.0339 | -44.0775
-4.5 | -0.2253 | 0.00632 | -0.0347 | -35.6487
-4 | -0.166 | 0.00619 | -0.0355 | -26.8174
-3.5 | -0.1067 | 0.00605 | -0.0363 | -17.6364
-3 | -0.0473 | 0.00593 | -0.0371 | -7.9764
-2.5 | 0.0121 | 0.00582 | -0.038 | 2.079
-2 | 0.0713 | 0.00564 | -0.0389 | 12.6418
-1.5 | 0.1304 | 0.00549 | -0.0397 | 23.7523
-1 | 0.1893 | 0.00522 | -0.0406 | 36.2644
-0.5 | 0.2479 | 0.00487 | -0.0415 | 50.9035
0 | 0.3048 | 0.00427 | -0.0423 | 71.3817
0.5 | 0.3648 | 0.00418 | -0.0434 | 87.2727
1 | 0.4247 | 0.0041 | -0.0445 | 103.5854
1.5 | 0.4847 | 0.00415 | -0.0455 | 116.7952
2 | 0.5451 | 0.00417 | -0.0466 | 130.7194
2.5 | 0.6049 | 0.00427 | -0.0477 | 141.6628
3 | 0.6647 | 0.00433 | -0.0487 | 153.5104
3.5 | 0.7231 | 0.00454 | -0.0496 | 159.2731
4 | 0.7799 | 0.00488 | -0.0503 | 159.8156
4.5 | 0.8364 | 0.00522 | -0.0509 | 160.2299
5 | 0.8923 | 0.00557 | -0.0515 | 160.1975
5.5 | 0.9465 | 0.00601 | -0.0518 | 157.4875
6 | 0.9965 | 0.00672 | -0.0515 | 148.2887
6.5 | 1.0465 | 0.00733 | -0.0512 | 142.7694
7 | 1.0972 | 0.0078 | -0.0509 | 140.6667
7.5 | 1.1451 | 0.00837 | -0.0502 | 136.81
8 | 1.1912 | 0.00893 | -0.0492 | 133.3931
8.5 | 1.2358 | 0.00946 | -0.048 | 130.6342
9 | 1.2733 | 0.01014 | -0.0455 | 125.572
9.5 | 1.2865 | 0.01096 | -0.0387 | 117.3814
10 | 1.3021 | 0.01202 | -0.0331 | 108.3278
10.5 | 1.3267 | 0.01306 | -0.0295 | 101.585
11 | 1.351 | 0.01428 | -0.0262 | 94.6078
11.5 | 1.3747 | 0.01565 | -0.0232 | 87.8403
12 | 1.3998 | 0.01701 | -0.0205 | 82.2928
12.5 | 1.4326 | 0.01848 | -0.0199 | 77.5216
13 | 1.4594 | 0.02031 | -0.0185 | 71.8562
13.5 | 1.4991 | 0.02245 | -0.0202 | 66.7751
14 | 1.5303 | 0.02473 | -0.0205 | 61.8803
14.5 | 1.5564 | 0.02712 | -0.0201 | 57.3894
15 | 1.5779 | 0.02983 | -0.0193 | 52.8964
15.5 | 1.599 | 0.03259 | -0.0186 | 49.0641
16 | 1.6182 | 0.0355 | -0.0179 | 45.5831
16.5 | 1.6305 | 0.03906 | -0.017 | 41.7435
17 | 1.6447 | 0.0424 | -0.0161 | 38.7901
17.5 | 1.6576 | 0.04597 | -0.0154 | 36.0583
18 | 1.663 | 0.05007 | -0.0144 | 33.2135
18.5 | 1.6706 | 0.054 | -0.0135 | 30.937
19 | 1.6541 | 0.05768 | -0.008 | 28.6772
19.5 | 1.6604 | 0.06202 | -0.0078 | 26.772
20 | 1.6677 | 0.06666 | -0.0082 | 25.018

## 115. Re 12M Mach 0.10 (1)
BIGFOIL.COM POLAR EXPORT
NACA64-518 a=0.0
NACA64-518 a=0.0 |  |  |  | Cl Max: | 1.65 | at alpha= | 15 | deg
JavaFoil+Calcfoil stall+Eppler ext transition |  |  |  | L/D Max: | 120.517 | at alpha= | 5.5 | deg
Re: | 12000000 |  |  | Cd Min: | 0.00479 | at alpha= | -1.5 | deg
Mach: | 0.1 |  |  | Cl=0 at alpha= | -2.5081 | deg
|  |  |  | @ Cl=0.1, Cd= | 0.0054023
|  |  |  | @ Cl=0.4, Cd= | 0.0050638
|  |  |  | @ Cl=0.6, Cd= | 0.0059386
alpha (deg) | Cl | Cd | Cm | Cl/Cd
-18 | -0.725 | 0.12455 | -0.009 | -5.821
-17.5 | -0.744 | 0.11797 | -0.01 | -6.306
-17 | -0.76 | 0.11292 | -0.01 | -6.733
-16.5 | -0.779 | 0.10272 | -0.011 | -7.583
-16 | -0.794 | 0.0957 | -0.011 | -8.295
-15.5 | -0.809 | 0.08653 | -0.012 | -9.353
-15 | -0.839 | 0.06609 | -0.014 | -12.7
-14.5 | -0.896 | 0.03544 | -0.017 | -25.294
-14 | -0.919 | 0.0259 | -0.018 | -35.477
-13.5 | -0.918 | 0.02437 | -0.019 | -37.673
-13 | -0.934 | 0.01733 | -0.02 | -53.901
-12.5 | -0.931 | 0.01506 | -0.021 | -61.833
-12 | -0.918 | 0.01403 | -0.021 | -65.441
-11.5 | -0.905 | 0.0123 | -0.022 | -73.617
-11 | -0.885 | 0.01131 | -0.023 | -78.243
-10.5 | -0.856 | 0.01082 | -0.024 | -79.185
-10 | -0.831 | 0.00972 | -0.025 | -85.523
-9.5 | -0.791 | 0.00929 | -0.025 | -85.161
-9 | -0.748 | 0.00886 | -0.026 | -84.379
-8.5 | -0.701 | 0.00891 | -0.026 | -78.658
-8 | -0.651 | 0.0086 | -0.027 | -75.744
-7.5 | -0.599 | 0.00832 | -0.028 | -71.986
-7 | -0.544 | 0.00813 | -0.028 | -66.917
-6.5 | -0.486 | 0.00786 | -0.029 | -61.853
-6 | -0.427 | 0.00762 | -0.03 | -56.076
-5.5 | -0.367 | 0.00714 | -0.03 | -51.479
-5 | -0.307 | 0.00693 | -0.031 | -44.331
-4.5 | -0.246 | 0.0068 | -0.032 | -36.172
-4 | -0.185 | 0.0067 | -0.033 | -27.56
-3.5 | -0.123 | 0.00651 | -0.033 | -18.9
-3 | -0.061 | 0.00645 | -0.034 | -9.454
-2.5 | 0.001 | 0.00635 | -0.035 | 0.194
-2 | 0.064 | 0.00625 | -0.035 | 10.173
-1.5 | 0.126 | 0.00479 | -0.036 | 26.385
-1 | 0.189 | 0.00484 | -0.037 | 38.992
-0.5 | 0.251 | 0.00486 | -0.037 | 51.703
0 | 0.314 | 0.00496 | -0.038 | 63.338
0.5 | 0.376 | 0.00498 | -0.039 | 75.519
1 | 0.439 | 0.0052 | -0.04 | 84.362
1.5 | 0.501 | 0.0056 | -0.04 | 89.438
2 | 0.564 | 0.00578 | -0.041 | 97.528
2.5 | 0.623 | 0.00604 | -0.042 | 103.162
3 | 0.685 | 0.00625 | -0.043 | 109.58
3.5 | 0.746 | 0.00659 | -0.043 | 113.156
4 | 0.807 | 0.00694 | -0.044 | 116.325
4.5 | 0.869 | 0.00733 | -0.045 | 118.414
5 | 0.922 | 0.00769 | -0.045 | 119.956
5.5 | 0.979 | 0.00812 | -0.046 | 120.517
6 | 1.035 | 0.00866 | -0.046 | 119.512
6.5 | 1.09 | 0.00926 | -0.047 | 117.763
7 | 1.143 | 0.01 | -0.047 | 114.358
7.5 | 1.195 | 0.0107 | -0.048 | 111.736
8 | 1.246 | 0.01129 | -0.048 | 110.349
8.5 | 1.296 | 0.012 | -0.049 | 107.951
9 | 1.341 | 0.01367 | -0.049 | 98.105
9.5 | 1.386 | 0.01443 | -0.05 | 96.045
10 | 1.428 | 0.01529 | -0.051 | 93.374
10.5 | 1.467 | 0.01619 | -0.051 | 90.633
11 | 1.504 | 0.01713 | -0.052 | 87.802
11.5 | 1.537 | 0.01816 | -0.052 | 84.638
12 | 1.568 | 0.01919 | -0.053 | 81.697
12.5 | 1.595 | 0.02036 | -0.053 | 78.308
13 | 1.615 | 0.02168 | -0.054 | 74.522
13.5 | 1.631 | 0.02308 | -0.054 | 70.678
14 | 1.642 | 0.02447 | -0.055 | 67.107
14.5 | 1.648 | 0.02623 | -0.055 | 62.839
15 | 1.65 | 0.02799 | -0.056 | 58.953
15.5 | 1.647 | 0.02972 | -0.056 | 55.427
16 | 1.64 | 0.03183 | -0.057 | 51.518
16.5 | 1.625 | 0.03406 | -0.057 | 47.703
17 | 1.604 | 0.03624 | -0.058 | 44.26
17.5 | 1.579 | 0.03895 | -0.058 | 40.539
18 | 1.549 | 0.04239 | -0.058 | 36.532
18.5 | 1.516 | 0.04528 | -0.059 | 33.468
19 | 1.474 | 0.0489 | -0.059 | 30.138
19.5 | 1.429 | 0.05283 | -0.059 | 27.048
20 | 1.381 | 0.05783 | -0.06 | 23.876

## 116. Re 12M Mach 0.10 (2)
BIGFOIL.COM POLAR EXPORT
NACA64-518 a=0.0
NACA64-518 a=0.0 |  |  |  | Cl Max: | 1.6623 | at alpha= | 20 | deg
XFOIL ncrit=9 |  |  |  | L/D Max: | 161.033 | at alpha= | 4.5 | deg
Re: | 12000000 |  |  | Cd Min: | 0.06942 | at alpha= | 20 | deg
Mach: | 0.1 |  |  | Cl=0 at alpha= | -2.6037 | deg
|  |  |  | @ Cl=0.1, Cd= | 0.0055794
|  |  |  | @ Cl=0.4, Cd= | 0.0041421
|  |  |  | @ Cl=0.6, Cd= | 0.0042564
alpha (deg) | Cl | Cd | Cm | Cl/Cd
-20 | -1.4668 | 0.03895 | -0.0681 | -37.6585
-19.5 | -1.4471 | 0.03606 | -0.0682 | -40.1303
-19 | -1.4501 | 0.03154 | -0.0675 | -45.9765
-18.5 | -1.4401 | 0.02833 | -0.0663 | -50.833
-18 | -1.4234 | 0.0258 | -0.0649 | -55.1705
-17.5 | -1.41 | 0.02321 | -0.0628 | -60.7497
-17 | -1.3933 | 0.02102 | -0.0603 | -66.2845
-16.5 | -1.3686 | 0.01945 | -0.058 | -70.365
-16 | -1.348 | 0.01778 | -0.0549 | -75.8155
-15.5 | -1.3198 | 0.01667 | -0.0521 | -79.1722
-15 | -1.2964 | 0.01546 | -0.0483 | -83.8551
-14.5 | -1.2736 | 0.01449 | -0.0437 | -87.8951
-14 | -1.2459 | 0.01382 | -0.0392 | -90.152
-13.5 | -1.2042 | 0.01315 | -0.0372 | -91.5741
-13 | -1.1593 | 0.01255 | -0.0356 | -92.3745
-12.5 | -1.1122 | 0.01196 | -0.0344 | -92.9933
-12 | -1.063 | 0.01143 | -0.0334 | -93.0009
-11.5 | -1.0123 | 0.01095 | -0.0327 | -92.4475
-11 | -0.96 | 0.01051 | -0.0322 | -91.3416
-10.5 | -0.9076 | 0.01004 | -0.0318 | -90.3984
-10 | -0.8541 | 0.0096 | -0.0315 | -88.9688
-9.5 | -0.7998 | 0.00919 | -0.0313 | -87.0294
-9 | -0.7446 | 0.00881 | -0.0313 | -84.5176
-8.5 | -0.6889 | 0.00845 | -0.0313 | -81.5266
-8 | -0.6325 | 0.00813 | -0.0315 | -77.7983
-7.5 | -0.5791 | 0.00745 | -0.0313 | -77.7315
-7 | -0.5215 | 0.0072 | -0.0317 | -72.4306
-6.5 | -0.4629 | 0.00699 | -0.0322 | -66.2232
-6 | -0.4044 | 0.0068 | -0.0328 | -59.4706
-5.5 | -0.3452 | 0.00664 | -0.0335 | -51.988
-5 | -0.286 | 0.00646 | -0.0342 | -44.2724
-4.5 | -0.2266 | 0.00633 | -0.0349 | -35.7978
-4 | -0.1669 | 0.0062 | -0.0357 | -26.9194
-3.5 | -0.1072 | 0.00606 | -0.0365 | -17.6898
-3 | -0.0474 | 0.00595 | -0.0374 | -7.9664
-2.5 | 0.0124 | 0.00583 | -0.0383 | 2.1269
-2 | 0.072 | 0.00565 | -0.0391 | 12.7434
-1.5 | 0.1315 | 0.0055 | -0.04 | 23.9091
-1 | 0.1908 | 0.00522 | -0.0409 | 36.5517
-0.5 | 0.2497 | 0.00487 | -0.0418 | 51.2731
0 | 0.307 | 0.00427 | -0.0426 | 71.897
0.5 | 0.3673 | 0.00418 | -0.0437 | 87.8708
1 | 0.4277 | 0.00411 | -0.0447 | 104.0633
1.5 | 0.4881 | 0.00416 | -0.0458 | 117.3317
2 | 0.5489 | 0.00418 | -0.0469 | 131.3158
2.5 | 0.6091 | 0.00427 | -0.048 | 142.6464
3 | 0.6693 | 0.00434 | -0.049 | 154.2166
3.5 | 0.7281 | 0.00455 | -0.0499 | 160.022
4 | 0.7853 | 0.00489 | -0.0506 | 160.593
4.5 | 0.8422 | 0.00523 | -0.0512 | 161.0325
5 | 0.8984 | 0.00558 | -0.0517 | 161.0036
5.5 | 0.9529 | 0.00603 | -0.052 | 158.0265
6 | 1.0033 | 0.00674 | -0.0517 | 148.8576
6.5 | 1.0532 | 0.00736 | -0.0512 | 143.0978
7 | 1.1038 | 0.00786 | -0.0509 | 140.4326
7.5 | 1.1515 | 0.00844 | -0.05 | 136.4336
8 | 1.1975 | 0.009 | -0.0489 | 133.0556
8.5 | 1.241 | 0.00957 | -0.0474 | 129.6761
9 | 1.2766 | 0.01027 | -0.0445 | 124.3038
9.5 | 1.2839 | 0.01118 | -0.0366 | 114.839
10 | 1.301 | 0.01233 | -0.0314 | 105.515
10.5 | 1.3258 | 0.01346 | -0.0279 | 98.4993
11 | 1.3501 | 0.01476 | -0.0247 | 91.4702
11.5 | 1.374 | 0.0162 | -0.0217 | 84.8148
12 | 1.398 | 0.01768 | -0.0189 | 79.0724
12.5 | 1.4328 | 0.01928 | -0.0188 | 74.3154
13 | 1.4623 | 0.02114 | -0.0178 | 69.1722
13.5 | 1.5056 | 0.02343 | -0.0203 | 64.2595
14 | 1.5321 | 0.02586 | -0.0198 | 59.2459
14.5 | 1.5559 | 0.02845 | -0.0191 | 54.6889
15 | 1.5764 | 0.03133 | -0.0183 | 50.316
15.5 | 1.5966 | 0.0342 | -0.0175 | 46.6842
16 | 1.615 | 0.03728 | -0.0167 | 43.3208
16.5 | 1.6254 | 0.04104 | -0.0157 | 39.6053
17 | 1.6395 | 0.0445 | -0.0148 | 36.8427
17.5 | 1.651 | 0.04823 | -0.014 | 34.2318
18 | 1.6542 | 0.05255 | -0.0128 | 31.4786
18.5 | 1.6597 | 0.05657 | -0.0115 | 29.3389
19 | 1.6456 | 0.06033 | -0.0067 | 27.2766
19.5 | 1.6536 | 0.06482 | -0.0068 | 25.5106
20 | 1.6623 | 0.06942 | -0.0073 | 23.9455

## 117. Re 12M Mach 0.25 (1)
BIGFOIL.COM POLAR EXPORT
NACA64-518 a=0.0
NACA64-518 a=0.0 |  |  |  | Cl Max: | 1.6 | at alpha= | 13.5 | deg
JavaFoil+Calcfoil stall+Eppler ext transition |  |  |  | L/D Max: | 117.972 | at alpha= | 5.5 | deg
Re: | 12000000 |  |  | Cd Min: | 0.00484 | at alpha= | -1.5 | deg
Mach: | 0.25 |  |  | Cl=0 at alpha= | -2.5078 | deg
|  |  |  | @ Cl=0.1, Cd= | 0.0055277
|  |  |  | @ Cl=0.4, Cd= | 0.0050547
|  |  |  | @ Cl=0.6, Cd= | 0.0059895
alpha (deg) | Cl | Cd | Cm | Cl/Cd
-16.5 | -0.49 | 0.11965 | -0.01 | -4.095
-16 | -0.539 | 0.1098 | -0.01 | -4.907
-15.5 | -0.581 | 0.1051 | -0.011 | -5.531
-15 | -0.621 | 0.0982 | -0.011 | -6.321
-14.5 | -0.655 | 0.0911 | -0.012 | -7.193
-14 | -0.683 | 0.08676 | -0.012 | -7.872
-13.5 | -0.711 | 0.07608 | -0.014 | -9.344
-13 | -0.775 | 0.04258 | -0.018 | -18.21
-12.5 | -0.799 | 0.03415 | -0.019 | -23.405
-12 | -0.847 | 0.01808 | -0.021 | -46.846
-11.5 | -0.849 | 0.016 | -0.022 | -53.059
-11 | -0.847 | 0.01359 | -0.023 | -62.336
-10.5 | -0.837 | 0.01179 | -0.024 | -71.052
-10 | -0.816 | 0.01089 | -0.025 | -74.933
-9.5 | -0.786 | 0.00925 | -0.026 | -84.929
-9 | -0.754 | 0.00932 | -0.027 | -80.989
-8.5 | -0.711 | 0.00889 | -0.027 | -79.944
-8 | -0.663 | 0.00893 | -0.028 | -74.169
-7.5 | -0.611 | 0.00857 | -0.029 | -71.249
-7 | -0.556 | 0.00832 | -0.029 | -66.819
-6.5 | -0.498 | 0.00805 | -0.03 | -61.861
-6 | -0.438 | 0.00777 | -0.031 | -56.35
-5.5 | -0.377 | 0.00725 | -0.031 | -51.94
-5 | -0.315 | 0.0071 | -0.032 | -44.352
-4.5 | -0.253 | 0.00692 | -0.033 | -36.518
-4 | -0.19 | 0.00678 | -0.033 | -27.957
-3.5 | -0.126 | 0.0066 | -0.034 | -19.125
-3 | -0.063 | 0.00654 | -0.035 | -9.583
-2.5 | 0.001 | 0.00643 | -0.036 | 0.197
-2 | 0.065 | 0.00633 | -0.036 | 10.33
-1.5 | 0.13 | 0.00484 | -0.037 | 26.842
-1 | 0.194 | 0.00486 | -0.038 | 39.952
-0.5 | 0.258 | 0.00493 | -0.039 | 52.348
0 | 0.323 | 0.00499 | -0.039 | 64.69
0.5 | 0.387 | 0.00501 | -0.04 | 77.13
1 | 0.451 | 0.00523 | -0.041 | 86.141
1.5 | 0.515 | 0.00565 | -0.041 | 91.178
2 | 0.579 | 0.0059 | -0.042 | 98.13
2.5 | 0.64 | 0.00616 | -0.043 | 103.928
3 | 0.703 | 0.00643 | -0.044 | 109.381
3.5 | 0.766 | 0.00675 | -0.044 | 113.567
4 | 0.829 | 0.00718 | -0.045 | 115.44
4.5 | 0.884 | 0.00756 | -0.046 | 117.034
5 | 0.943 | 0.00803 | -0.046 | 117.479
5.5 | 1.002 | 0.00849 | -0.047 | 117.972
6 | 1.059 | 0.00912 | -0.047 | 116.16
6.5 | 1.115 | 0.00978 | -0.048 | 114.009
7 | 1.169 | 0.01062 | -0.048 | 110.036
7.5 | 1.221 | 0.01135 | -0.049 | 107.596
8 | 1.273 | 0.01206 | -0.05 | 105.533
8.5 | 1.319 | 0.01389 | -0.05 | 94.969
9 | 1.366 | 0.01468 | -0.051 | 93.081
9.5 | 1.41 | 0.01558 | -0.051 | 90.481
10 | 1.45 | 0.01655 | -0.052 | 87.617
10.5 | 1.486 | 0.0176 | -0.052 | 84.433
11 | 1.519 | 0.01871 | -0.053 | 81.18
11.5 | 1.547 | 0.01989 | -0.053 | 77.769
12 | 1.571 | 0.02111 | -0.054 | 74.4
12.5 | 1.589 | 0.02254 | -0.055 | 70.485
13 | 1.599 | 0.02415 | -0.055 | 66.212
13.5 | 1.6 | 0.02597 | -0.056 | 61.627
14 | 1.595 | 0.02784 | -0.056 | 57.291
14.5 | 1.582 | 0.02963 | -0.057 | 53.416
15 | 1.562 | 0.0321 | -0.057 | 48.652
15.5 | 1.534 | 0.03464 | -0.057 | 44.276
16 | 1.498 | 0.03716 | -0.058 | 40.311
16.5 | 1.45 | 0.04039 | -0.058 | 35.91
17 | 1.392 | 0.04431 | -0.059 | 31.411
17.5 | 1.326 | 0.0487 | -0.059 | 27.23
18 | 1.253 | 0.05395 | -0.059 | 23.228
18.5 | 1.172 | 0.06056 | -0.059 | 19.354

## 118. Re 12M Mach 0.25 (2)
BIGFOIL.COM POLAR EXPORT
NACA64-518 a=0.0
NACA64-518 a=0.0 |  |  |  | Cl Max: | 1.619 | at alpha= | 20 | deg
XFOIL ncrit=9 |  |  |  | L/D Max: | 165.899 | at alpha= | 3.5 | deg
Re: | 12000000 |  |  | Cd Min: | 0.08679 | at alpha= | 20 | deg
Mach: | 0.25 |  |  | Cl=0 at alpha= | -2.6158 | deg
|  |  |  | @ Cl=0.1, Cd= | 0.0056581
|  |  |  | @ Cl=0.4, Cd= | 0.0041853
|  |  |  | @ Cl=0.6, Cd= | 0.0042685
alpha (deg) | Cl | Cd | Cm | Cl/Cd
-20 | -1.1885 | 0.08515 | -0.056 | -13.9577
-19.5 | -1.2218 | 0.0722 | -0.0648 | -16.9224
-19 | -1.2675 | 0.05935 | -0.0725 | -21.3564
-18.5 | -1.3103 | 0.0485 | -0.0773 | -27.0165
-18 | -1.3178 | 0.04213 | -0.0789 | -31.2794
-17.5 | -1.3288 | 0.0361 | -0.0793 | -36.8089
-17 | -1.3296 | 0.03147 | -0.0785 | -42.2498
-16.5 | -1.3239 | 0.02766 | -0.0767 | -47.8633
-16 | -1.3135 | 0.02444 | -0.0743 | -53.7439
-15.5 | -1.2954 | 0.02195 | -0.0715 | -59.0159
-15 | -1.2779 | 0.01963 | -0.068 | -65.0993
-14.5 | -1.2565 | 0.01772 | -0.0641 | -70.9086
-14 | -1.2303 | 0.01626 | -0.0601 | -75.6642
-13.5 | -1.2037 | 0.01503 | -0.0555 | -80.0865
-13 | -1.18 | 0.01403 | -0.0496 | -84.1055
-12.5 | -1.143 | 0.01325 | -0.0455 | -86.2642
-12 | -1.097 | 0.01247 | -0.043 | -87.9711
-11.5 | -1.0474 | 0.0118 | -0.0409 | -88.7627
-11 | -0.9947 | 0.01122 | -0.0393 | -88.6542
-10.5 | -0.9408 | 0.01067 | -0.038 | -88.1724
-10 | -0.8852 | 0.01016 | -0.037 | -87.126
-9.5 | -0.8294 | 0.00966 | -0.0361 | -85.8592
-9 | -0.7722 | 0.0092 | -0.0355 | -83.9348
-8.5 | -0.7144 | 0.00878 | -0.0351 | -81.3667
-8 | -0.6556 | 0.0084 | -0.0348 | -78.0476
-7.5 | -0.5965 | 0.00805 | -0.0347 | -74.0994
-7 | -0.5404 | 0.0074 | -0.0342 | -73.027
-6.5 | -0.4798 | 0.00713 | -0.0345 | -67.2931
-6 | -0.4186 | 0.00694 | -0.0349 | -60.317
-5.5 | -0.3572 | 0.00673 | -0.0353 | -53.0758
-5 | -0.2954 | 0.00657 | -0.0359 | -44.9619
-4.5 | -0.2338 | 0.00641 | -0.0366 | -36.4743
-4 | -0.1717 | 0.00627 | -0.0373 | -27.3844
-3.5 | -0.1098 | 0.00613 | -0.038 | -17.9119
-3 | -0.0478 | 0.00602 | -0.0388 | -7.9402
-2.5 | 0.0144 | 0.00588 | -0.0397 | 2.449
-2 | 0.0762 | 0.00572 | -0.0406 | 13.3217
-1.5 | 0.1377 | 0.00556 | -0.0414 | 24.7662
-1 | 0.199 | 0.00527 | -0.0423 | 37.7609
-0.5 | 0.2598 | 0.00491 | -0.0432 | 52.9124
0 | 0.3189 | 0.00429 | -0.044 | 74.3357
0.5 | 0.3816 | 0.0042 | -0.0451 | 90.8571
1 | 0.4442 | 0.00415 | -0.0462 | 107.0361
1.5 | 0.5068 | 0.0042 | -0.0473 | 120.6667
2 | 0.57 | 0.00423 | -0.0485 | 134.7518
2.5 | 0.6324 | 0.00431 | -0.0495 | 146.7285
3 | 0.6952 | 0.00438 | -0.0506 | 158.7215
3.5 | 0.7565 | 0.00456 | -0.0515 | 165.8991
4.5 | 0.8744 | 0.0053 | -0.0526 | 164.9811
5 | 0.9324 | 0.00568 | -0.053 | 164.1549
5.5 | 0.9885 | 0.00617 | -0.053 | 160.2107
6 | 1.0406 | 0.00684 | -0.0524 | 152.1345
6.5 | 1.09 | 0.00756 | -0.0514 | 144.1799
7 | 1.1393 | 0.00818 | -0.0502 | 139.2787
7.5 | 1.1852 | 0.00883 | -0.0485 | 134.2242
8 | 1.2279 | 0.00947 | -0.0462 | 129.6621
8.5 | 1.2547 | 0.01014 | -0.0409 | 123.7377
9 | 1.2664 | 0.01122 | -0.0338 | 112.8699
9.5 | 1.2791 | 0.01279 | -0.028 | 100.0078
10 | 1.2974 | 0.01446 | -0.0236 | 89.7234
10.5 | 1.3208 | 0.01609 | -0.0201 | 82.0883
11.5 | 1.3669 | 0.01977 | -0.014 | 69.1401
12 | 1.3878 | 0.02173 | -0.011 | 63.8656
12.5 | 1.4372 | 0.02397 | -0.0139 | 59.9583
13 | 1.4849 | 0.02689 | -0.0174 | 55.2213
13.5 | 1.5091 | 0.02966 | -0.0162 | 50.88
14 | 1.5283 | 0.03284 | -0.0148 | 46.5378
14.5 | 1.5478 | 0.03603 | -0.0136 | 42.9586
15 | 1.5667 | 0.03938 | -0.0125 | 39.7842
15.5 | 1.5813 | 0.04302 | -0.0112 | 36.7573
16 | 1.5937 | 0.04693 | -0.01 | 33.9591
16.5 | 1.6031 | 0.05104 | -0.0087 | 31.4087
17 | 1.6095 | 0.05531 | -0.0072 | 29.0996
17.5 | 1.5961 | 0.05924 | -0.002 | 26.9429
18 | 1.5989 | 0.06408 | -0.0011 | 24.9516
18.5 | 1.6079 | 0.069 | -0.0013 | 23.3029
19 | 1.6141 | 0.0744 | -0.002 | 21.6949
19.5 | 1.6185 | 0.08028 | -0.0031 | 20.1607
20 | 1.619 | 0.08679 | -0.0047 | 18.6542

## 119. Re 12M Mach 0.50 (1)
BIGFOIL.COM POLAR EXPORT
NACA64-518 a=0.0
NACA64-518 a=0.0 |  |  |  | Cl Max: | 1.463 | at alpha= | 9.5 | deg
JavaFoil+Calcfoil stall+Eppler ext transition |  |  |  | L/D Max: | 108.114 | at alpha= | 4 | deg
Re: | 12000000 |  |  | Cd Min: | 0.00502 | at alpha= | -1.5 | deg
Mach: | 0.5 |  |  | Cl=0 at alpha= | -2.507 | deg
|  |  |  | @ Cl=0.1, Cd= | 0.0060263
|  |  |  | @ Cl=0.4, Cd= | 0.0052484
|  |  |  | @ Cl=0.6, Cd= | 0.0061765
alpha (deg) | Cl | Cd | Cm | Cl/Cd
-20 | -1.003 | 0.15842 | -0.009 | -6.329
-19.5 | -0.974 | 0.15132 | -0.01 | -6.434
-19 | -0.944 | 0.14573 | -0.01 | -6.479
-18.5 | -0.915 | 0.14115 | -0.01 | -6.48
-18 | -0.885 | 0.13657 | -0.01 | -6.479
-17.5 | -0.861 | 0.12591 | -0.011 | -6.841
-17 | -0.831 | 0.12089 | -0.011 | -6.877
-16.5 | -0.801 | 0.11719 | -0.011 | -6.834
-16 | -0.772 | 0.11207 | -0.011 | -6.887
-15.5 | -0.746 | 0.10057 | -0.012 | -7.422
-15 | -0.717 | 0.10603 | -0.012 | -6.76
-14.5 | -0.688 | 0.09886 | -0.013 | -6.962
-14 | -0.659 | 0.09404 | -0.013 | -7.011
-13.5 | -0.634 | 0.08487 | -0.014 | -7.464
-13 | -0.61 | 0.07526 | -0.015 | -8.101
-12.5 | -0.648 | 0.02852 | -0.022 | -22.727
-12 | -0.542 | 0.08513 | -0.013 | -6.371
-11.5 | -0.514 | 0.07784 | -0.013 | -6.603
-11 | -0.487 | 0.0698 | -0.014 | -6.976
-10.5 | -0.464 | 0.0598 | -0.017 | -7.756
-10 | -0.429 | 0.06867 | -0.014 | -6.24
-9.5 | -0.399 | 0.07278 | -0.013 | -5.481
-9 | -0.373 | 0.05765 | -0.016 | -6.463
-8.5 | -0.456 | 0.04856 | -0.019 | -9.381
-8 | -0.629 | 0.01221 | -0.03 | -51.521
-7.5 | -0.626 | 0.01103 | -0.031 | -56.759
-7 | -0.592 | 0.00951 | -0.032 | -62.24
-6.5 | -0.542 | 0.00921 | -0.033 | -58.852
-6 | -0.48 | 0.00873 | -0.034 | -54.971
-5.5 | -0.415 | 0.00838 | -0.035 | -49.563
-5 | -0.349 | 0.00771 | -0.036 | -45.221
-4.5 | -0.28 | 0.00742 | -0.037 | -37.79
-4 | -0.211 | 0.00719 | -0.037 | -29.346
-3.5 | -0.141 | 0.00705 | -0.038 | -19.962
-3 | -0.07 | 0.00683 | -0.039 | -10.228
-2.5 | 0.001 | 0.00675 | -0.04 | 0.21
-2 | 0.073 | 0.00663 | -0.041 | 11.014
-1.5 | 0.145 | 0.00502 | -0.041 | 28.917
-1 | 0.217 | 0.00505 | -0.042 | 42.933
-0.5 | 0.289 | 0.00512 | -0.043 | 56.354
0 | 0.361 | 0.00521 | -0.044 | 69.209
0.5 | 0.432 | 0.00528 | -0.045 | 81.866
1 | 0.504 | 0.00558 | -0.046 | 90.404
1.5 | 0.576 | 0.00624 | -0.046 | 92.282
2 | 0.644 | 0.00606 | -0.047 | 106.349
2.5 | 0.707 | 0.00694 | -0.048 | 101.804
3 | 0.774 | 0.00731 | -0.048 | 105.885
3.5 | 0.841 | 0.00779 | -0.049 | 107.917
4 | 0.907 | 0.00839 | -0.049 | 108.114
4.5 | 0.972 | 0.00905 | -0.05 | 107.372
5 | 1.036 | 0.00978 | -0.051 | 105.898
5.5 | 1.099 | 0.01062 | -0.051 | 103.484
6 | 1.161 | 0.01159 | -0.052 | 100.117
6.5 | 1.22 | 0.01283 | -0.053 | 95.087
7 | 1.276 | 0.014 | -0.053 | 91.125
7.5 | 1.327 | 0.01509 | -0.054 | 87.975
8 | 1.372 | 0.01773 | -0.054 | 77.396
8.5 | 1.413 | 0.01911 | -0.055 | 73.943
9 | 1.447 | 0.02074 | -0.056 | 69.772
9.5 | 1.463 | 0.02245 | -0.056 | 65.173
10 | 1.457 | 0.02446 | -0.057 | 59.557
10.5 | 1.409 | 0.02678 | -0.057 | 52.614
11 | 1.235 | 0.03068 | -0.058 | 40.256
11.5 | 0.914 | 0.03331 | -0.058 | 27.445
12 | 0.941 | 0.03754 | -0.059 | 25.065
12.5 | 0.971 | 0.03854 | -0.059 | 25.205
13 | 0.997 | 0.04332 | -0.059 | 23.021
13.5 | 1.019 | 0.05096 | -0.059 | 19.996
14 | 1.053 | 0.04885 | -0.06 | 21.565
14.5 | 1.074 | 0.05711 | -0.06 | 18.813

## 120. Re 12M Mach 0.50 (2)
BIGFOIL.COM POLAR EXPORT
NACA64-518 a=0.0
NACA64-518 a=0.0 |  |  |  | Cl Max: | 1.472 | at alpha= | 16 | deg
XFOIL ncrit=9 |  |  |  | L/D Max: | 201.034 | at alpha= | -1 | deg
Re: | 12000000 |  |  | Cd Min: | 0.18013 | at alpha= | 20 | deg
Mach: | 0.5 |  |  | Cl=0 at alpha= | -2.648 | deg
|  |  |  | @ Cl=0.1, Cd= | 0.0012646
|  |  |  | @ Cl=0.4, Cd= | 0.0043795
|  |  |  | @ Cl=0.6, Cd= | 0.0044142
alpha (deg) | Cl | Cd | Cm | Cl/Cd
-14.5 | -0.4662 | 0.11588 | -0.0266 | -4.0231
-13 | -0.7056 | 0.06279 | -0.083 | -11.2375
-12.5 | -0.7284 | 0.05265 | -0.09 | -13.8348
-12 | -0.7549 | 0.04376 | -0.0946 | -17.2509
-11.5 | -0.783 | 0.03602 | -0.0967 | -21.7379
-11 | -0.81 | 0.02938 | -0.0961 | -27.5698
-10.5 | -0.8404 | 0.02335 | -0.0926 | -35.9914
-9.5 | -0.8768 | 0.0037 | -0.0701 | -236.973
-9 | -0.8582 | 0.00312 | -0.0611 | -275.0641
-8.5 | -0.8076 | 0.00269 | -0.0558 | -300.223
-8 | -0.7473 | 0.00239 | -0.052 | -312.6778
-7.5 | -0.6822 | 0.00217 | -0.0491 | -314.3779
-7 | -0.6141 | 0.00201 | -0.047 | -305.5224
-6.5 | -0.5445 | 0.00187 | -0.0455 | -291.1765
-6 | -0.4791 | 0.00168 | -0.044 | -285.1786
-5.5 | -0.4078 | 0.0016 | -0.0434 | -254.875
-5 | -0.3362 | 0.00153 | -0.0431 | -219.7386
-4.5 | -0.2645 | 0.00148 | -0.0431 | -178.7162
-4 | -0.1931 | 0.00143 | -0.0433 | -135.035
-3.5 | -0.1215 | 0.00138 | -0.0438 | -88.0435
-3 | -0.0502 | 0.00134 | -0.0444 | -37.4627
-2.5 | 0.0211 | 0.00131 | -0.0451 | 16.1069
-2 | 0.0924 | 0.00127 | -0.046 | 72.7559
-1.5 | 0.1632 | 0.00122 | -0.0469 | 133.7705
-1 | 0.2332 | 0.00116 | -0.0478 | 201.0345
0 | 0.3745 | 0.00439 | -0.0506 | 85.3075
0.5 | 0.4474 | 0.00436 | -0.0518 | 102.6147
1 | 0.52 | 0.00437 | -0.053 | 118.9931
1.5 | 0.5938 | 0.00441 | -0.0542 | 134.6485
2 | 0.6674 | 0.00446 | -0.0554 | 149.6413
2.5 | 0.7405 | 0.00457 | -0.0565 | 162.035
3 | 0.8145 | 0.00464 | -0.0576 | 175.5388
3.5 | 0.8873 | 0.00479 | -0.0584 | 185.2401
4 | 0.957 | 0.00512 | -0.0586 | 186.9141
4.5 | 1.0203 | 0.00578 | -0.0578 | 176.5225
5 | 1.0852 | 0.00626 | -0.057 | 173.3546
5.5 | 1.1463 | 0.00684 | -0.0554 | 167.5877
6 | 1.1978 | 0.00764 | -0.0522 | 156.7801
6.5 | 1.2218 | 0.00866 | -0.0446 | 141.0855
7 | 1.2205 | 0.01034 | -0.0342 | 118.0368
7.5 | 1.23 | 0.01257 | -0.027 | 97.852
8 | 1.248 | 0.01487 | -0.0214 | 83.9274
8.5 | 1.2588 | 0.01775 | -0.0159 | 70.9183
9 | 1.2703 | 0.02083 | -0.0109 | 60.9842
9.5 | 1.2723 | 0.0246 | -0.006 | 51.7195
10 | 1.2715 | 0.02891 | -0.0017 | 43.9813
10.5 | 1.2817 | 0.03288 | 0.0016 | 38.9811
11 | 1.3013 | 0.03648 | 0.0042 | 35.6716
11.5 | 1.322 | 0.04016 | 0.0065 | 32.9183
12 | 1.3404 | 0.04388 | 0.0091 | 30.5469
12.5 | 1.4354 | 0.05015 | -0.0043 | 28.6221
13.5 | 1.4404 | 0.05823 | 0.0054 | 24.7364
14 | 1.4414 | 0.06243 | 0.01 | 23.0883
14.5 | 1.4528 | 0.0676 | 0.0116 | 21.4911
15 | 1.4648 | 0.0733 | 0.0121 | 19.9836
15.5 | 1.4718 | 0.07986 | 0.0119 | 18.4298
16 | 1.472 | 0.08742 | 0.0107 | 16.8383
16.5 | 1.4644 | 0.09624 | 0.0084 | 15.2161
17 | 1.4458 | 0.10664 | 0.0043 | 13.5578
17.5 | 1.4243 | 0.11789 | -0.0009 | 12.0816
18 | 1.399 | 0.12992 | -0.0075 | 10.7682
18.5 | 1.3753 | 0.14222 | -0.0148 | 9.6702
19 | 1.3504 | 0.15492 | -0.023 | 8.7168
19.5 | 1.3284 | 0.16764 | -0.0316 | 7.9241
20 | 1.3102 | 0.18013 | -0.0403 | 7.2736

## 121. Re 14M Mach 0.00 (1)
BIGFOIL.COM POLAR EXPORT
NACA64-518 a=0.0
NACA64-518 a=0.0 |  |  |  | Cl Max: | 1.662 | at alpha= | 15 | deg
JavaFoil+Calcfoil stall+Eppler ext transition |  |  |  | L/D Max: | 120.706 | at alpha= | 5.5 | deg
Re: | 14000000 |  |  | Cd Min: | 0.00477 | at alpha= | -1.5 | deg
Mach: | 0 |  |  | Cl=0 at alpha= | -2.5081 | deg
|  |  |  | @ Cl=0.1, Cd= | 0.0053354
|  |  |  | @ Cl=0.4, Cd= | 0.0052127
|  |  |  | @ Cl=0.6, Cd= | 0.005962
alpha (deg) | Cl | Cd | Cm | Cl/Cd
-18.5 | -0.752 | 0.12687 | -0.009 | -5.931
-18 | -0.769 | 0.11994 | -0.01 | -6.414
-17.5 | -0.784 | 0.11502 | -0.01 | -6.813
-17 | -0.798 | 0.10852 | -0.01 | -7.351
-16.5 | -0.826 | 0.08688 | -0.012 | -9.509
-16 | -0.878 | 0.05359 | -0.014 | -16.39
-15.5 | -0.854 | 0.07054 | -0.014 | -12.107
-15 | -0.909 | 0.03905 | -0.016 | -23.282
-14.5 | -0.932 | 0.02859 | -0.017 | -32.601
-14 | -0.946 | 0.02232 | -0.018 | -42.365
-13.5 | -0.955 | 0.01773 | -0.019 | -53.831
-13 | -0.951 | 0.01582 | -0.02 | -60.093
-12.5 | -0.944 | 0.01398 | -0.021 | -67.519
-12 | -0.931 | 0.01262 | -0.021 | -73.798
-11.5 | -0.913 | 0.01163 | -0.022 | -78.496
-11 | -0.89 | 0.01077 | -0.023 | -82.654
-10.5 | -0.86 | 0.00976 | -0.024 | -88.154
-10 | -0.831 | 0.00938 | -0.024 | -88.595
-9.5 | -0.79 | 0.00898 | -0.025 | -88.062
-9 | -0.746 | 0.00857 | -0.026 | -87.093
-8.5 | -0.699 | 0.00827 | -0.026 | -84.577
-8 | -0.649 | 0.00832 | -0.027 | -77.964
-7.5 | -0.596 | 0.00803 | -0.028 | -74.223
-7 | -0.542 | 0.00793 | -0.028 | -68.311
-6.5 | -0.484 | 0.00764 | -0.029 | -63.381
-6 | -0.425 | 0.0074 | -0.03 | -57.5
-5.5 | -0.366 | 0.00699 | -0.03 | -52.34
-5 | -0.306 | 0.0068 | -0.031 | -44.964
-4.5 | -0.245 | 0.00666 | -0.032 | -36.771
-4 | -0.184 | 0.00657 | -0.032 | -27.989
-3.5 | -0.122 | 0.00639 | -0.033 | -19.14
-3 | -0.061 | 0.00632 | -0.034 | -9.605
-2.5 | 0.001 | 0.00621 | -0.034 | 0.198
-2 | 0.063 | 0.00614 | -0.035 | 10.314
-1.5 | 0.126 | 0.00477 | -0.036 | 26.353
-1 | 0.188 | 0.00479 | -0.037 | 39.261
-0.5 | 0.25 | 0.00483 | -0.037 | 51.754
0 | 0.312 | 0.00488 | -0.038 | 64.01
0.5 | 0.374 | 0.00506 | -0.039 | 73.937
1 | 0.437 | 0.00543 | -0.039 | 80.44
1.5 | 0.499 | 0.00565 | -0.04 | 88.303
2 | 0.561 | 0.00581 | -0.041 | 96.423
2.5 | 0.62 | 0.00604 | -0.042 | 102.615
3 | 0.681 | 0.00628 | -0.042 | 108.398
3.5 | 0.742 | 0.00657 | -0.043 | 113.062
4 | 0.803 | 0.00691 | -0.044 | 116.297
4.5 | 0.864 | 0.00736 | -0.044 | 117.395
5 | 0.919 | 0.00765 | -0.045 | 120.146
5.5 | 0.975 | 0.00808 | -0.045 | 120.706
6 | 1.031 | 0.00862 | -0.046 | 119.699
6.5 | 1.086 | 0.00919 | -0.047 | 118.203
7 | 1.14 | 0.00981 | -0.047 | 116.119
7.5 | 1.192 | 0.01041 | -0.048 | 114.498
8 | 1.243 | 0.01098 | -0.048 | 113.21
8.5 | 1.29 | 0.01249 | -0.049 | 103.294
9 | 1.338 | 0.01314 | -0.049 | 101.776
9.5 | 1.383 | 0.01389 | -0.05 | 99.543
10 | 1.425 | 0.01468 | -0.05 | 97.072
10.5 | 1.465 | 0.01553 | -0.051 | 94.33
11 | 1.502 | 0.01644 | -0.052 | 91.357
11.5 | 1.537 | 0.01735 | -0.052 | 88.582
12 | 1.568 | 0.01836 | -0.053 | 85.404
12.5 | 1.596 | 0.01941 | -0.053 | 82.224
13 | 1.618 | 0.02065 | -0.054 | 78.388
13.5 | 1.636 | 0.02204 | -0.054 | 74.226
14 | 1.649 | 0.02325 | -0.055 | 70.933
14.5 | 1.658 | 0.02488 | -0.055 | 66.635
15 | 1.662 | 0.02652 | -0.056 | 62.679
15.5 | 1.662 | 0.0283 | -0.056 | 58.735
16 | 1.658 | 0.03025 | -0.057 | 54.798
16.5 | 1.647 | 0.03214 | -0.057 | 51.26
17 | 1.631 | 0.03416 | -0.058 | 47.744
17.5 | 1.61 | 0.03699 | -0.058 | 43.524
18 | 1.586 | 0.03964 | -0.058 | 40.008
18.5 | 1.557 | 0.04272 | -0.059 | 36.443
19 | 1.52 | 0.04614 | -0.059 | 32.946
19.5 | 1.482 | 0.04918 | -0.059 | 30.129
20 | 1.439 | 0.0537 | -0.06 | 26.805

## 122. Re 14M Mach 0.00 (2)
BIGFOIL.COM POLAR EXPORT
NACA64-518 a=0.0
NACA64-518 a=0.0 |  |  |  | Cl Max: | 1.7002 | at alpha= | 19.5 | deg
XFOIL ncrit=9 |  |  |  | L/D Max: | 159.232 | at alpha= | 5 | deg
Re: | 14000000 |  |  | Cd Min: | 0.06449 | at alpha= | 20 | deg
Mach: | 0 |  |  | Cl=0 at alpha= | -2.599 | deg
|  |  |  | @ Cl=0.1, Cd= | 0.0054823
|  |  |  | @ Cl=0.4, Cd= | 0.004075
|  |  |  | @ Cl=0.6, Cd= | 0.0041656
alpha (deg) | Cl | Cd | Cm | Cl/Cd
-20 | -1.4985 | 0.03424 | -0.0655 | -43.7646
-19.5 | -1.4759 | 0.03193 | -0.0653 | -46.223
-19 | -1.4744 | 0.02815 | -0.064 | -52.3766
-18.5 | -1.4613 | 0.02546 | -0.0624 | -57.3959
-18 | -1.4427 | 0.0233 | -0.0608 | -61.9185
-17.5 | -1.4269 | 0.02111 | -0.0584 | -67.5936
-17 | -1.4093 | 0.01918 | -0.0557 | -73.4776
-16.5 | -1.3825 | 0.01793 | -0.0534 | -77.1054
-16 | -1.3627 | 0.01644 | -0.0499 | -82.8893
-15.5 | -1.3334 | 0.01556 | -0.047 | -85.6941
-15 | -1.3133 | 0.0145 | -0.0423 | -90.5724
-14.5 | -1.2903 | 0.01374 | -0.0373 | -93.9083
-14 | -1.2495 | 0.0131 | -0.0354 | -95.3817
-13.5 | -1.2053 | 0.01252 | -0.0339 | -96.27
-13 | -1.1588 | 0.01196 | -0.0328 | -96.8896
-12.5 | -1.1107 | 0.01144 | -0.0319 | -97.0892
-12 | -1.0609 | 0.01095 | -0.0313 | -96.8858
-11.5 | -1.0098 | 0.01051 | -0.0308 | -96.0799
-11 | -0.9574 | 0.0101 | -0.0305 | -94.7921
-10.5 | -0.9045 | 0.00969 | -0.0303 | -93.3437
-10 | -0.8509 | 0.00929 | -0.0302 | -91.5931
-9.5 | -0.7966 | 0.00891 | -0.0302 | -89.4052
-9 | -0.7415 | 0.00856 | -0.0303 | -86.6238
-8.5 | -0.6862 | 0.00821 | -0.0305 | -83.581
-8 | -0.6298 | 0.0079 | -0.0308 | -79.7215
-7.5 | -0.5764 | 0.00728 | -0.0306 | -79.1758
-7 | -0.5192 | 0.00701 | -0.0311 | -74.0656
-6.5 | -0.4611 | 0.00681 | -0.0317 | -67.7093
-6 | -0.4028 | 0.00662 | -0.0323 | -60.8459
-5.5 | -0.344 | 0.00645 | -0.033 | -53.3333
-5 | -0.2851 | 0.00631 | -0.0338 | -45.1823
-4.5 | -0.2261 | 0.00617 | -0.0345 | -36.6451
-4 | -0.1666 | 0.00604 | -0.0354 | -27.5828
-3.5 | -0.1073 | 0.00591 | -0.0362 | -18.1557
-3 | -0.0478 | 0.00581 | -0.0371 | -8.2272
-2.5 | 0.0118 | 0.00569 | -0.038 | 2.0738
-2 | 0.0711 | 0.00557 | -0.0388 | 12.7648
-1.5 | 0.1304 | 0.00539 | -0.0397 | 24.1929
-1 | 0.1896 | 0.00517 | -0.0406 | 36.6731
-0.5 | 0.2485 | 0.00493 | -0.0416 | 50.4057
0 | 0.3057 | 0.0043 | -0.0424 | 71.093
0.5 | 0.3652 | 0.00411 | -0.0434 | 88.8564
1 | 0.4248 | 0.00405 | -0.0445 | 104.8889
1.5 | 0.4852 | 0.00404 | -0.0456 | 120.099
2 | 0.5453 | 0.00412 | -0.0467 | 132.3544
2.5 | 0.6053 | 0.00417 | -0.0477 | 145.1559
3 | 0.6647 | 0.00431 | -0.0487 | 154.2227
3.5 | 0.722 | 0.00462 | -0.0495 | 156.2771
4 | 0.7788 | 0.00498 | -0.0502 | 156.3855
4.5 | 0.8353 | 0.00529 | -0.0508 | 157.9017
5 | 0.8917 | 0.0056 | -0.0514 | 159.2321
5.5 | 0.946 | 0.00605 | -0.0518 | 156.3636
6 | 0.9955 | 0.00678 | -0.0514 | 146.8289
6.5 | 1.046 | 0.00735 | -0.0511 | 142.3129
7 | 1.0976 | 0.00778 | -0.051 | 141.0797
7.5 | 1.1461 | 0.00831 | -0.0504 | 137.9182
8 | 1.1933 | 0.00882 | -0.0496 | 135.2948
8.5 | 1.2383 | 0.00935 | -0.0484 | 132.4385
9 | 1.2759 | 0.01004 | -0.046 | 127.0817
9.5 | 1.2944 | 0.01076 | -0.04 | 120.2974
10 | 1.31 | 0.01174 | -0.0342 | 111.5843
10.5 | 1.3362 | 0.01268 | -0.0307 | 105.3785
11 | 1.3625 | 0.01377 | -0.0276 | 98.947
11.5 | 1.3873 | 0.01506 | -0.0246 | 92.1182
12 | 1.4117 | 0.01646 | -0.0218 | 85.7655
12.5 | 1.4347 | 0.01795 | -0.0191 | 79.9276
13 | 1.4716 | 0.01955 | -0.0195 | 75.2737
13.5 | 1.5223 | 0.02151 | -0.023 | 70.7717
14 | 1.5497 | 0.02375 | -0.0225 | 65.2505
14.5 | 1.5746 | 0.02611 | -0.0218 | 60.3064
15 | 1.5977 | 0.02866 | -0.0211 | 55.7467
15.5 | 1.6178 | 0.03147 | -0.0203 | 51.4077
16 | 1.6366 | 0.03438 | -0.0195 | 47.6033
16.5 | 1.6502 | 0.03781 | -0.0186 | 43.6445
17 | 1.6652 | 0.0411 | -0.0177 | 40.5158
17.5 | 1.6773 | 0.04475 | -0.017 | 37.4816
18 | 1.6832 | 0.0489 | -0.0161 | 34.4213
18.5 | 1.6931 | 0.05274 | -0.0155 | 32.1028
19 | 1.6998 | 0.05678 | -0.0146 | 29.9366
19.5 | 1.7002 | 0.06084 | -0.0129 | 27.9454
20 | 1.6865 | 0.06449 | -0.0081 | 26.1513

## 123. Re 14M Mach 0.10 (1)
BIGFOIL.COM POLAR EXPORT
NACA64-518 a=0.0
NACA64-518 a=0.0 |  |  |  | Cl Max: | 1.652 | at alpha= | 15 | deg
JavaFoil+Calcfoil stall+Eppler ext transition |  |  |  | L/D Max: | 119.835 | at alpha= | 5 | deg
Re: | 14000000 |  |  | Cd Min: | 0.00477 | at alpha= | -1.5 | deg
Mach: | 0.1 |  |  | Cl=0 at alpha= | -2.5081 | deg
|  |  |  | @ Cl=0.1, Cd= | 0.0053403
|  |  |  | @ Cl=0.4, Cd= | 0.0052219
|  |  |  | @ Cl=0.6, Cd= | 0.0059625
alpha (deg) | Cl | Cd | Cm | Cl/Cd
-18 | -0.726 | 0.1234 | -0.009 | -5.881
-17.5 | -0.744 | 0.11833 | -0.01 | -6.285
-17 | -0.761 | 0.11167 | -0.01 | -6.816
-16.5 | -0.786 | 0.09539 | -0.011 | -8.238
-16 | -0.807 | 0.084 | -0.012 | -9.602
-15.5 | -0.863 | 0.04951 | -0.015 | -17.433
-15 | -0.846 | 0.06158 | -0.015 | -13.74
-14.5 | -0.898 | 0.0346 | -0.017 | -25.954
-14 | -0.92 | 0.02531 | -0.018 | -36.357
-13.5 | -0.924 | 0.0223 | -0.019 | -41.443
-13 | -0.936 | 0.01676 | -0.02 | -55.831
-12.5 | -0.933 | 0.01457 | -0.021 | -63.998
-12 | -0.92 | 0.01346 | -0.021 | -68.409
-11.5 | -0.907 | 0.01188 | -0.022 | -76.347
-11 | -0.886 | 0.01097 | -0.023 | -80.834
-10.5 | -0.858 | 0.00939 | -0.024 | -91.41
-10 | -0.831 | 0.00951 | -0.025 | -87.431
-9.5 | -0.791 | 0.00909 | -0.025 | -87.052
-9 | -0.748 | 0.00867 | -0.026 | -86.221
-8.5 | -0.701 | 0.00829 | -0.026 | -84.545
-8 | -0.651 | 0.0084 | -0.027 | -77.56
-7.5 | -0.599 | 0.00814 | -0.028 | -73.579
-7 | -0.544 | 0.00794 | -0.028 | -68.469
-6.5 | -0.486 | 0.00771 | -0.029 | -63.107
-6 | -0.427 | 0.00749 | -0.03 | -57.042
-5.5 | -0.367 | 0.00699 | -0.03 | -52.556
-5 | -0.307 | 0.00685 | -0.031 | -44.829
-4.5 | -0.246 | 0.00666 | -0.032 | -36.957
-4 | -0.185 | 0.00656 | -0.033 | -28.144
-3.5 | -0.123 | 0.00638 | -0.033 | -19.269
-3 | -0.061 | 0.00632 | -0.034 | -9.643
-2.5 | 0.001 | 0.00624 | -0.035 | 0.198
-2 | 0.064 | 0.00613 | -0.035 | 10.38
-1.5 | 0.126 | 0.00477 | -0.036 | 26.49
-1 | 0.189 | 0.00478 | -0.037 | 39.469
-0.5 | 0.251 | 0.00483 | -0.037 | 52.028
0 | 0.314 | 0.00487 | -0.038 | 64.506
0.5 | 0.376 | 0.0051 | -0.039 | 73.73
1 | 0.439 | 0.00542 | -0.04 | 80.977
1.5 | 0.501 | 0.00565 | -0.04 | 88.76
2 | 0.564 | 0.00581 | -0.041 | 96.974
2.5 | 0.623 | 0.00606 | -0.042 | 102.829
3 | 0.685 | 0.0063 | -0.043 | 108.708
3.5 | 0.746 | 0.0066 | -0.043 | 113.03
4 | 0.807 | 0.00699 | -0.044 | 115.554
4.5 | 0.869 | 0.00738 | -0.045 | 117.682
5 | 0.922 | 0.0077 | -0.045 | 119.835
5.5 | 0.979 | 0.00817 | -0.046 | 119.825
6 | 1.036 | 0.00868 | -0.046 | 119.35
6.5 | 1.091 | 0.00927 | -0.047 | 117.648
7 | 1.144 | 0.00993 | -0.047 | 115.196
7.5 | 1.197 | 0.01052 | -0.048 | 113.732
8 | 1.248 | 0.01109 | -0.048 | 112.513
8.5 | 1.295 | 0.01263 | -0.049 | 102.493
9 | 1.342 | 0.01333 | -0.05 | 100.744
9.5 | 1.387 | 0.01409 | -0.05 | 98.455
10 | 1.43 | 0.01488 | -0.051 | 96.064
10.5 | 1.469 | 0.01575 | -0.051 | 93.272
11 | 1.506 | 0.01666 | -0.052 | 90.37
11.5 | 1.539 | 0.01762 | -0.052 | 87.36
12 | 1.57 | 0.01866 | -0.053 | 84.118
12.5 | 1.597 | 0.01982 | -0.053 | 80.556
13 | 1.618 | 0.02102 | -0.054 | 76.958
13.5 | 1.633 | 0.02246 | -0.054 | 72.717
14 | 1.644 | 0.02373 | -0.055 | 69.295
14.5 | 1.65 | 0.02541 | -0.055 | 64.95
15 | 1.652 | 0.02713 | -0.056 | 60.91
15.5 | 1.649 | 0.02897 | -0.056 | 56.925
16 | 1.642 | 0.03102 | -0.057 | 52.914
16.5 | 1.627 | 0.033 | -0.057 | 49.297
17 | 1.606 | 0.03537 | -0.058 | 45.404
17.5 | 1.581 | 0.03807 | -0.058 | 41.523
18 | 1.551 | 0.04141 | -0.058 | 37.451
18.5 | 1.517 | 0.04419 | -0.059 | 34.336
19 | 1.475 | 0.0479 | -0.059 | 30.801
19.5 | 1.431 | 0.05122 | -0.06 | 27.946
20 | 1.383 | 0.05612 | -0.06 | 24.648

## 124. Re 14M Mach 0.10 (2)
BIGFOIL.COM POLAR EXPORT
NACA64-518 a=0.0
NACA64-518 a=0.0 |  |  |  | Cl Max: | 1.693 | at alpha= | 19 | deg
XFOIL ncrit=9 |  |  |  | L/D Max: | 159.751 | at alpha= | 5 | deg
Re: | 14000000 |  |  | Cd Min: | 0.06763 | at alpha= | 20 | deg
Mach: | 0.1 |  |  | Cl=0 at alpha= | -2.6008 | deg
|  |  |  | @ Cl=0.1, Cd= | 0.0054903
|  |  |  | @ Cl=0.4, Cd= | 0.0040824
|  |  |  | @ Cl=0.6, Cd= | 0.0041721
alpha (deg) | Cl | Cd | Cm | Cl/Cd
-20 | -1.4803 | 0.03774 | -0.0683 | -39.2236
-19.5 | -1.4573 | 0.03518 | -0.0682 | -41.4241
-19 | -1.4608 | 0.0307 | -0.0674 | -47.5831
-18.5 | -1.4518 | 0.02748 | -0.066 | -52.8311
-18 | -1.4353 | 0.02499 | -0.0645 | -57.435
-17.5 | -1.4216 | 0.02249 | -0.0622 | -63.2103
-17 | -1.4047 | 0.02035 | -0.0596 | -69.027
-16.5 | -1.3792 | 0.01888 | -0.0572 | -73.0508
-16 | -1.3594 | 0.01724 | -0.0539 | -78.8515
-15.5 | -1.3307 | 0.0162 | -0.051 | -82.142
-15 | -1.3083 | 0.01503 | -0.0468 | -87.0459
-14.5 | -1.2899 | 0.01406 | -0.0412 | -91.7425
-14 | -1.2552 | 0.0134 | -0.038 | -93.6716
-13.5 | -1.2121 | 0.01276 | -0.0361 | -94.9922
-13 | -1.1661 | 0.01217 | -0.0347 | -95.8176
-12.5 | -1.118 | 0.01162 | -0.0336 | -96.2134
-12 | -1.0681 | 0.0111 | -0.0327 | -96.2252
-11.5 | -1.0168 | 0.01063 | -0.0321 | -95.6538
-11 | -0.9641 | 0.01021 | -0.0316 | -94.427
-10 | -0.8568 | 0.00938 | -0.0311 | -91.3433
-9.5 | -0.8021 | 0.00898 | -0.031 | -89.3207
-9 | -0.7466 | 0.00862 | -0.031 | -86.6125
-8.5 | -0.6908 | 0.00827 | -0.0311 | -83.5308
-8 | -0.6341 | 0.00795 | -0.0313 | -79.761
-7.5 | -0.5801 | 0.00735 | -0.0312 | -78.9252
-7 | -0.5226 | 0.00705 | -0.0315 | -74.1277
-6.5 | -0.4642 | 0.00684 | -0.0321 | -67.8655
-6 | -0.4054 | 0.00664 | -0.0327 | -61.0542
-5.5 | -0.3462 | 0.00647 | -0.0334 | -53.5085
-5 | -0.2868 | 0.00633 | -0.0341 | -45.3081
-4.5 | -0.2274 | 0.00618 | -0.0348 | -36.7961
-4 | -0.1675 | 0.00605 | -0.0356 | -27.686
-3.5 | -0.1078 | 0.00593 | -0.0365 | -18.1788
-3 | -0.0479 | 0.00582 | -0.0373 | -8.2302
-2.5 | 0.0121 | 0.0057 | -0.0382 | 2.1228
-2 | 0.0718 | 0.00558 | -0.0391 | 12.8674
-1.5 | 0.1315 | 0.00539 | -0.04 | 24.397
-1 | 0.1911 | 0.00518 | -0.0409 | 36.8919
-0.5 | 0.2503 | 0.00493 | -0.0418 | 50.7708
0 | 0.3078 | 0.00429 | -0.0427 | 71.7483
0.5 | 0.3678 | 0.00412 | -0.0437 | 89.2718
1 | 0.4278 | 0.00405 | -0.0448 | 105.6296
1.5 | 0.4886 | 0.00405 | -0.0459 | 120.642
2 | 0.5491 | 0.00413 | -0.0469 | 132.954
2.5 | 0.6095 | 0.00418 | -0.048 | 145.8134
3 | 0.6693 | 0.00431 | -0.049 | 155.29
3.5 | 0.7272 | 0.00461 | -0.0498 | 157.744
4 | 0.7842 | 0.00499 | -0.0505 | 157.1543
4.5 | 0.8411 | 0.00531 | -0.0511 | 158.3992
5 | 0.8978 | 0.00562 | -0.0517 | 159.7509
5.5 | 0.9524 | 0.00607 | -0.052 | 156.9028
6 | 1.0021 | 0.0068 | -0.0515 | 147.3676
6.5 | 1.0526 | 0.00739 | -0.0512 | 142.4357
7.5 | 1.1527 | 0.00837 | -0.0502 | 137.718
8 | 1.1995 | 0.00891 | -0.0492 | 134.624
8.5 | 1.244 | 0.00944 | -0.0478 | 131.7797
9 | 1.2796 | 0.01017 | -0.0449 | 125.821
9.5 | 1.291 | 0.01097 | -0.0377 | 117.6846
10 | 1.3089 | 0.01203 | -0.0325 | 108.803
10.5 | 1.3353 | 0.01306 | -0.029 | 102.2435
11 | 1.3619 | 0.01422 | -0.026 | 95.7736
11.5 | 1.3862 | 0.01561 | -0.023 | 88.802
12 | 1.4109 | 0.01707 | -0.0202 | 82.6538
12.5 | 1.4333 | 0.01867 | -0.0175 | 76.7702
13 | 1.4751 | 0.02045 | -0.019 | 72.132
13.5 | 1.526 | 0.02252 | -0.0226 | 67.762
14 | 1.55 | 0.02495 | -0.0216 | 62.1242
14.5 | 1.5747 | 0.02738 | -0.0208 | 57.5128
15 | 1.598 | 0.02996 | -0.02 | 53.3378
15.5 | 1.6174 | 0.03288 | -0.0191 | 49.191
16 | 1.6352 | 0.03594 | -0.0182 | 45.4981
16.5 | 1.6491 | 0.03942 | -0.0173 | 41.8341
17 | 1.6625 | 0.0429 | -0.0163 | 38.7529
17.5 | 1.6731 | 0.04677 | -0.0156 | 35.7729
18 | 1.6797 | 0.05089 | -0.0146 | 33.0065
18.5 | 1.6894 | 0.05481 | -0.0139 | 30.8228
19 | 1.693 | 0.05902 | -0.0127 | 28.6852
19.5 | 1.6735 | 0.06266 | -0.0068 | 26.7076
20 | 1.6777 | 0.06763 | -0.0071 | 24.807

## 125. Re 14M Mach 0.25 (1)
BIGFOIL.COM POLAR EXPORT
NACA64-518 a=0.0
NACA64-518 a=0.0 |  |  |  | Cl Max: | 1.603 | at alpha= | 13.5 | deg
JavaFoil+Calcfoil stall+Eppler ext transition |  |  |  | L/D Max: | 117.777 | at alpha= | 5 | deg
Re: | 14000000 |  |  | Cd Min: | 0.00481 | at alpha= | -1.5 | deg
Mach: | 0.25 |  |  | Cl=0 at alpha= | -2.5078 | deg
|  |  |  | @ Cl=0.1, Cd= | 0.0054608
|  |  |  | @ Cl=0.4, Cd= | 0.0052072
|  |  |  | @ Cl=0.6, Cd= | 0.0060061
alpha (deg) | Cl | Cd | Cm | Cl/Cd
-16.5 | -0.49 | 0.11907 | -0.01 | -4.118
-16 | -0.539 | 0.10856 | -0.011 | -4.967
-15.5 | -0.583 | 0.10178 | -0.011 | -5.73
-15 | -0.623 | 0.09452 | -0.012 | -6.591
-14.5 | -0.655 | 0.09081 | -0.012 | -7.218
-14 | -0.684 | 0.0856 | -0.012 | -7.988
-13.5 | -0.712 | 0.07541 | -0.014 | -9.436
-13 | -0.779 | 0.04085 | -0.018 | -19.058
-12.5 | -0.813 | 0.02845 | -0.02 | -28.573
-12 | -0.851 | 0.01699 | -0.021 | -50.074
-11.5 | -0.852 | 0.01517 | -0.022 | -56.166
-11 | -0.85 | 0.01305 | -0.023 | -65.117
-10.5 | -0.839 | 0.01147 | -0.024 | -73.105
-10 | -0.817 | 0.01062 | -0.025 | -76.94
-9.5 | -0.788 | 0.00947 | -0.026 | -83.126
-9 | -0.754 | 0.00911 | -0.027 | -82.836
-8.5 | -0.711 | 0.0087 | -0.027 | -81.685
-8 | -0.663 | 0.00872 | -0.028 | -76.004
-7.5 | -0.611 | 0.00841 | -0.029 | -72.604
-7 | -0.556 | 0.00813 | -0.029 | -68.4
-6.5 | -0.498 | 0.00788 | -0.03 | -63.248
-6 | -0.438 | 0.00761 | -0.031 | -57.532
-5.5 | -0.377 | 0.0071 | -0.031 | -53.045
-5 | -0.315 | 0.00695 | -0.032 | -45.314
-4.5 | -0.253 | 0.00678 | -0.033 | -37.256
-4 | -0.19 | 0.00664 | -0.033 | -28.547
-3.5 | -0.126 | 0.00648 | -0.034 | -19.477
-3 | -0.063 | 0.00641 | -0.035 | -9.778
-2.5 | 0.001 | 0.00628 | -0.036 | 0.202
-2 | 0.065 | 0.00622 | -0.036 | 10.507
-1.5 | 0.13 | 0.00481 | -0.037 | 27.003
-1 | 0.194 | 0.00483 | -0.038 | 40.21
-0.5 | 0.258 | 0.00487 | -0.039 | 53
0 | 0.323 | 0.0049 | -0.039 | 65.876
0.5 | 0.387 | 0.00513 | -0.04 | 75.328
1 | 0.451 | 0.00551 | -0.041 | 81.903
1.5 | 0.515 | 0.00575 | -0.041 | 89.622
2 | 0.579 | 0.00592 | -0.042 | 97.799
2.5 | 0.64 | 0.00617 | -0.043 | 103.634
3 | 0.703 | 0.00648 | -0.044 | 108.54
3.5 | 0.766 | 0.00679 | -0.044 | 112.82
4 | 0.829 | 0.00723 | -0.045 | 114.678
4.5 | 0.885 | 0.00759 | -0.046 | 116.611
5 | 0.944 | 0.00801 | -0.046 | 117.777
5.5 | 1.002 | 0.00852 | -0.047 | 117.662
6 | 1.06 | 0.00912 | -0.047 | 116.239
6.5 | 1.115 | 0.00984 | -0.048 | 113.36
7 | 1.17 | 0.01051 | -0.048 | 111.259
7.5 | 1.223 | 0.01116 | -0.049 | 109.535
8 | 1.274 | 0.01186 | -0.05 | 107.41
8.5 | 1.321 | 0.01354 | -0.05 | 97.51
9 | 1.368 | 0.01432 | -0.051 | 95.562
9.5 | 1.412 | 0.0152 | -0.051 | 92.894
10 | 1.452 | 0.01612 | -0.052 | 90.079
10.5 | 1.488 | 0.01713 | -0.052 | 86.858
11 | 1.521 | 0.01822 | -0.053 | 83.479
11.5 | 1.549 | 0.0193 | -0.054 | 80.254
12 | 1.573 | 0.0205 | -0.054 | 76.736
12.5 | 1.591 | 0.02197 | -0.055 | 72.403
13 | 1.601 | 0.02357 | -0.055 | 67.914
13.5 | 1.603 | 0.0252 | -0.056 | 63.608
14 | 1.597 | 0.02698 | -0.056 | 59.196
14.5 | 1.585 | 0.02874 | -0.057 | 55.132
15 | 1.564 | 0.03114 | -0.057 | 50.231
15.5 | 1.536 | 0.03361 | -0.058 | 45.7
16 | 1.5 | 0.03602 | -0.058 | 41.649
16.5 | 1.451 | 0.03956 | -0.058 | 36.692
17 | 1.394 | 0.04291 | -0.059 | 32.485
17.5 | 1.328 | 0.04721 | -0.059 | 28.141
18 | 1.255 | 0.05231 | -0.059 | 24.001
18.5 | 1.174 | 0.05861 | -0.059 | 20.036

## 126. Re 14M Mach 0.25 (2)
BIGFOIL.COM POLAR EXPORT
NACA64-518 a=0.0
NACA64-518 a=0.0 |  |  |  | Cl Max: | 1.6388 | at alpha= | 20 | deg
XFOIL ncrit=9 |  |  |  | L/D Max: | 163.571 | at alpha= | 3.5 | deg
Re: | 14000000 |  |  | Cd Min: | 0.08431 | at alpha= | 20 | deg
Mach: | 0.25 |  |  | Cl=0 at alpha= | -2.6125 | deg
|  |  |  | @ Cl=0.1, Cd= | 0.005572
|  |  |  | @ Cl=0.4, Cd= | 0.0041155
|  |  |  | @ Cl=0.6, Cd= | 0.0041885
alpha (deg) | Cl | Cd | Cm | Cl/Cd
-20 | -1.254 | 0.07566 | -0.0634 | -16.5741
-19.5 | -1.2694 | 0.0661 | -0.0692 | -19.2042
-19 | -1.3124 | 0.05442 | -0.0754 | -24.1161
-18.5 | -1.3453 | 0.04513 | -0.0789 | -29.8094
-18 | -1.3493 | 0.03937 | -0.0798 | -34.2723
-17.5 | -1.3576 | 0.03384 | -0.0796 | -40.1182
-17 | -1.3559 | 0.02956 | -0.0783 | -45.8694
-16.5 | -1.3458 | 0.02617 | -0.0763 | -51.4253
-16 | -1.3342 | 0.02316 | -0.0736 | -57.6079
-15.5 | -1.3122 | 0.02099 | -0.0706 | -62.5155
-15 | -1.2938 | 0.01879 | -0.067 | -68.8558
-14.5 | -1.2724 | 0.01697 | -0.0628 | -74.9794
-14 | -1.2457 | 0.01561 | -0.0586 | -79.8014
-13.5 | -1.2196 | 0.01449 | -0.0536 | -84.1684
-13 | -1.1954 | 0.01364 | -0.0475 | -87.6393
-12.5 | -1.1516 | 0.01285 | -0.0445 | -89.6187
-12 | -1.1042 | 0.01211 | -0.0421 | -91.1808
-11.5 | -1.0536 | 0.01144 | -0.0401 | -92.0979
-11 | -1.0002 | 0.01089 | -0.0386 | -91.8457
-10.5 | -0.9455 | 0.01035 | -0.0374 | -91.3527
-10 | -0.8894 | 0.00988 | -0.0365 | -90.0202
-9.5 | -0.8324 | 0.00943 | -0.0358 | -88.2715
-9 | -0.7749 | 0.009 | -0.0352 | -86.1
-8.5 | -0.7166 | 0.00859 | -0.0348 | -83.4226
-8 | -0.6576 | 0.00822 | -0.0345 | -80
-7.5 | -0.5982 | 0.00789 | -0.0345 | -75.8175
-7 | -0.5419 | 0.00723 | -0.034 | -74.9516
-6.5 | -0.4812 | 0.00698 | -0.0343 | -68.9398
-6 | -0.4197 | 0.00677 | -0.0347 | -61.9941
-5.5 | -0.3583 | 0.00657 | -0.0352 | -54.5358
-5 | -0.2964 | 0.00643 | -0.0358 | -46.0964
-4.5 | -0.2346 | 0.00625 | -0.0364 | -37.536
-4 | -0.1725 | 0.00612 | -0.0372 | -28.1863
-3.5 | -0.1105 | 0.006 | -0.0379 | -18.4167
-3 | -0.0482 | 0.00587 | -0.0388 | -8.2112
-2.5 | 0.014 | 0.00575 | -0.0397 | 2.4348
-2 | 0.0759 | 0.00565 | -0.0405 | 13.4336
-1.5 | 0.1377 | 0.00545 | -0.0414 | 25.2661
-1 | 0.1993 | 0.00524 | -0.0423 | 38.0344
-0.5 | 0.2605 | 0.00497 | -0.0433 | 52.4145
0 | 0.3197 | 0.00427 | -0.0441 | 74.8712
0.5 | 0.382 | 0.00413 | -0.0452 | 92.4939
1 | 0.4443 | 0.00408 | -0.0463 | 108.8971
1.5 | 0.5074 | 0.00409 | -0.0474 | 124.0587
2 | 0.5702 | 0.00416 | -0.0485 | 137.0673
2.5 | 0.633 | 0.00422 | -0.0496 | 150
3 | 0.6952 | 0.00434 | -0.0506 | 160.1843
3.5 | 0.7557 | 0.00462 | -0.0514 | 163.5714
4 | 0.8139 | 0.00506 | -0.0519 | 160.8498
4.5 | 0.8732 | 0.00537 | -0.0525 | 162.6071
5 | 0.9316 | 0.00574 | -0.0529 | 162.2997
5.5 | 0.9879 | 0.00619 | -0.0529 | 159.5961
6 | 1.0389 | 0.00693 | -0.0522 | 149.9134
6.5 | 1.0891 | 0.00761 | -0.0512 | 143.1143
7 | 1.1401 | 0.00813 | -0.0504 | 140.2337
8 | 1.23 | 0.00938 | -0.0465 | 131.1301
8.5 | 1.2632 | 0.00999 | -0.0424 | 126.4464
9 | 1.2699 | 0.01108 | -0.0343 | 114.6119
9.5 | 1.2846 | 0.01254 | -0.0286 | 102.4402
10 | 1.3052 | 0.01408 | -0.0244 | 92.6989
10.5 | 1.3309 | 0.01558 | -0.0211 | 85.4236
11 | 1.356 | 0.01724 | -0.018 | 78.6543
11.5 | 1.3809 | 0.01901 | -0.0152 | 72.6407
12 | 1.4015 | 0.0211 | -0.0122 | 66.4218
12.5 | 1.4214 | 0.023 | -0.009 | 61.8
13.5 | 1.5282 | 0.02844 | -0.0174 | 53.7342
14 | 1.548 | 0.03168 | -0.0163 | 48.8636
14.5 | 1.5693 | 0.03474 | -0.0151 | 45.1727
15 | 1.5872 | 0.03815 | -0.0139 | 41.6042
15.5 | 1.5999 | 0.04198 | -0.0126 | 38.111
16 | 1.6142 | 0.04575 | -0.0114 | 35.2831
16.5 | 1.6256 | 0.04978 | -0.0103 | 32.6557
17 | 1.6307 | 0.05433 | -0.009 | 30.0147
17.5 | 1.637 | 0.05878 | -0.0079 | 27.8496
18 | 1.6356 | 0.06307 | -0.0053 | 25.9331
18.5 | 1.6251 | 0.06718 | -0.0011 | 24.1902
19 | 1.6314 | 0.07241 | -0.0015 | 22.53
19.5 | 1.635 | 0.07826 | -0.0025 | 20.8919
20 | 1.6388 | 0.08431 | -0.0039 | 19.4378

## 127. Re 14M Mach 0.50 (1)
BIGFOIL.COM POLAR EXPORT
NACA64-518 a=0.0
NACA64-518 a=0.0 |  |  |  | Cl Max: | 1.465 | at alpha= | 9.5 | deg
JavaFoil+Calcfoil stall+Eppler ext transition |  |  |  | L/D Max: | 107.349 | at alpha= | 4 | deg
Re: | 14000000 |  |  | Cd Min: | 0.00502 | at alpha= | -1 | deg
Mach: | 0.5 |  |  | Cl=0 at alpha= | -2.507 | deg
|  |  |  | @ Cl=0.1, Cd= | 0.0065163
|  |  |  | @ Cl=0.4, Cd= | 0.0052948
|  |  |  | @ Cl=0.6, Cd= | 0.00621
alpha (deg) | Cl | Cd | Cm | Cl/Cd
-20 | -1.001 | 0.16718 | -0.009 | -5.987
-19.5 | -0.971 | 0.16378 | -0.01 | -5.932
-19 | -0.943 | 0.15597 | -0.01 | -6.043
-18.5 | -0.913 | 0.15427 | -0.01 | -5.921
-18 | -0.885 | 0.14685 | -0.01 | -6.025
-17.5 | -0.86 | 0.12936 | -0.011 | -6.651
-17 | -0.832 | 0.12422 | -0.011 | -6.695
-16.5 | -0.801 | 0.12075 | -0.011 | -6.633
-16 | -0.772 | 0.11617 | -0.011 | -6.649
-15.5 | -0.75 | 0.09729 | -0.013 | -7.706
-15 | -0.717 | 0.1042 | -0.012 | -6.886
-14.5 | -0.689 | 0.09729 | -0.013 | -7.085
-14 | -0.66 | 0.09195 | -0.013 | -7.182
-13.5 | -0.636 | 0.08191 | -0.014 | -7.765
-13 | -0.623 | 0.06445 | -0.017 | -9.66
-12.5 | -0.661 | 0.02291 | -0.023 | -28.856
-12 | -0.542 | 0.08395 | -0.013 | -6.461
-11.5 | -0.514 | 0.07702 | -0.013 | -6.677
-11 | -0.487 | 0.06948 | -0.015 | -7.012
-10.5 | -0.469 | 0.05474 | -0.019 | -8.575
-10 | -0.429 | 0.06852 | -0.014 | -6.256
-9.5 | -0.399 | 0.0745 | -0.013 | -5.354
-9 | -0.373 | 0.05669 | -0.016 | -6.577
-8.5 | -0.457 | 0.04711 | -0.02 | -9.709
-8 | -0.631 | 0.01172 | -0.03 | -53.838
-7.5 | -0.627 | 0.01071 | -0.031 | -58.546
-7 | -0.594 | 0.0097 | -0.033 | -61.233
-6.5 | -0.542 | 0.00893 | -0.033 | -60.701
-6 | -0.48 | 0.00847 | -0.034 | -56.664
-5.5 | -0.415 | 0.00819 | -0.035 | -50.735
-5 | -0.349 | 0.00752 | -0.036 | -46.324
-4.5 | -0.28 | 0.00729 | -0.037 | -38.459
-4 | -0.211 | 0.00704 | -0.037 | -29.953
-3.5 | -0.141 | 0.0069 | -0.038 | -20.392
-3 | -0.07 | 0.00669 | -0.039 | -10.434
-2.5 | 0.001 | 0.00661 | -0.04 | 0.214
-2 | 0.073 | 0.00655 | -0.041 | 11.148
-1.5 | 0.145 | 0.00646 | -0.041 | 22.463
-1 | 0.217 | 0.00502 | -0.042 | 43.189
-0.5 | 0.289 | 0.00506 | -0.043 | 57.105
0 | 0.361 | 0.00513 | -0.044 | 70.321
0.5 | 0.432 | 0.00543 | -0.045 | 79.594
1 | 0.504 | 0.00593 | -0.046 | 85.017
1.5 | 0.576 | 0.00627 | -0.046 | 91.776
2 | 0.644 | 0.0061 | -0.047 | 105.526
2.5 | 0.707 | 0.00696 | -0.048 | 101.549
3 | 0.774 | 0.00737 | -0.048 | 105.11
3.5 | 0.841 | 0.00787 | -0.049 | 106.855
4 | 0.907 | 0.00845 | -0.05 | 107.349
4.5 | 0.972 | 0.00908 | -0.05 | 107.061
5 | 1.037 | 0.00976 | -0.051 | 106.203
5.5 | 1.1 | 0.01061 | -0.051 | 103.688
6 | 1.161 | 0.0116 | -0.052 | 100.135
6.5 | 1.221 | 0.01272 | -0.053 | 95.992
7 | 1.277 | 0.01378 | -0.053 | 92.674
7.5 | 1.329 | 0.01478 | -0.054 | 89.925
8 | 1.374 | 0.01728 | -0.054 | 79.478
8.5 | 1.415 | 0.01863 | -0.055 | 75.963
9 | 1.449 | 0.02019 | -0.056 | 71.752
9.5 | 1.465 | 0.02191 | -0.056 | 66.877
10 | 1.458 | 0.02377 | -0.057 | 61.341
10.5 | 1.411 | 0.02614 | -0.057 | 53.969
11 | 1.237 | 0.0298 | -0.058 | 41.495
11.5 | 0.915 | 0.03232 | -0.058 | 28.325
12 | 0.942 | 0.03654 | -0.059 | 25.782
12.5 | 0.973 | 0.03748 | -0.059 | 25.95
13 | 0.999 | 0.04197 | -0.06 | 23.804
13.5 | 1.02 | 0.04954 | -0.059 | 20.594
14 | 1.055 | 0.04724 | -0.061 | 22.338
14.5 | 1.077 | 0.05495 | -0.06 | 19.592

## 128. Re 14M Mach 0.50 (2)
BIGFOIL.COM POLAR EXPORT
NACA64-518 a=0.0
NACA64-518 a=0.0 |  |  |  | Cl Max: | 1.4943 | at alpha= | 15.5 | deg
XFOIL ncrit=9 |  |  |  | L/D Max: | 186.408 | at alpha= | 3.5 | deg
Re: | 14000000 |  |  | Cd Min: | 0.17876 | at alpha= | 20 | deg
Mach: | 0.5 |  |  | Cl=0 at alpha= | -99 | deg
|  |  |  | @ Cl=0.1, Cd= | 0.00431
|  |  |  | @ Cl=0.4, Cd= | 0.0042997
|  |  |  | @ Cl=0.6, Cd= | 0.0042874
alpha (deg) | Cl | Cd | Cm | Cl/Cd
0 | 0.3752 | 0.00431 | -0.0506 | 87.0534
0.5 | 0.4478 | 0.00428 | -0.0518 | 104.6262
1 | 0.5209 | 0.00426 | -0.0531 | 122.277
1.5 | 0.5946 | 0.00428 | -0.0544 | 138.9252
2 | 0.6679 | 0.00438 | -0.0555 | 152.4886
2.5 | 0.7418 | 0.00444 | -0.0567 | 167.0721
3 | 0.8147 | 0.00459 | -0.0576 | 177.4946
3.5 | 0.8873 | 0.00476 | -0.0584 | 186.4076
4 | 0.9545 | 0.00524 | -0.0583 | 182.1565
4.5 | 1.0193 | 0.00579 | -0.0577 | 176.0449
5 | 1.0848 | 0.00626 | -0.0569 | 173.2907
5.5 | 1.145 | 0.00687 | -0.0552 | 166.6667
6 | 1.1966 | 0.00764 | -0.0521 | 156.623
6.5 | 1.2217 | 0.00863 | -0.0446 | 141.5643
7.5 | 1.2309 | 0.01249 | -0.027 | 98.5508
8 | 1.2516 | 0.01467 | -0.0217 | 85.317
8.5 | 1.2625 | 0.01752 | -0.0161 | 72.0605
9 | 1.2761 | 0.02049 | -0.0112 | 62.2792
9.5 | 1.2735 | 0.02448 | -0.006 | 52.0221
10 | 1.2793 | 0.02842 | -0.0019 | 45.0141
11 | 1.3155 | 0.03555 | 0.0039 | 37.0042
11.5 | 1.3388 | 0.03907 | 0.0062 | 34.2667
12 | 1.3583 | 0.04298 | 0.0084 | 31.6031
12.5 | 1.3855 | 0.04666 | 0.0097 | 29.6935
14 | 1.4779 | 0.06183 | 0.0065 | 23.9026
14.5 | 1.4763 | 0.06586 | 0.0118 | 22.4157
15 | 1.4872 | 0.0714 | 0.0129 | 20.8291
15.5 | 1.4943 | 0.07776 | 0.0131 | 19.2168
16 | 1.4916 | 0.08551 | 0.0119 | 17.4436
16.5 | 1.4827 | 0.09434 | 0.0097 | 15.7166
17 | 1.4625 | 0.10482 | 0.0057 | 13.9525
17.5 | 1.4396 | 0.11615 | 0.0005 | 12.3943
18 | 1.4115 | 0.12843 | -0.0062 | 10.9904
18.5 | 1.3866 | 0.14082 | -0.0135 | 9.8466
19 | 1.3614 | 0.15351 | -0.0217 | 8.8685
19.5 | 1.3394 | 0.16618 | -0.0302 | 8.0599
20 | 1.3203 | 0.17876 | -0.039 | 7.3859

## 129. Re 16M Mach 0.00 (1)
BIGFOIL.COM POLAR EXPORT
NACA64-518 a=0.0
NACA64-518 a=0.0 |  |  |  | Cl Max: | 1.664 | at alpha= | 15 | deg
JavaFoil+Calcfoil stall+Eppler ext transition |  |  |  | L/D Max: | 120.349 | at alpha= | 5.5 | deg
Re: | 16000000 |  |  | Cd Min: | 0.00471 | at alpha= | -1.5 | deg
Mach: | 0 |  |  | Cl=0 at alpha= | -2.5081 | deg
|  |  |  | @ Cl=0.1, Cd= | 0.005263
|  |  |  | @ Cl=0.4, Cd= | 0.0053619
|  |  |  | @ Cl=0.6, Cd= | 0.0059952
alpha (deg) | Cl | Cd | Cm | Cl/Cd
-18.5 | -0.753 | 0.12537 | -0.009 | -6.009
-18 | -0.77 | 0.11832 | -0.01 | -6.509
-17.5 | -0.785 | 0.11344 | -0.01 | -6.917
-17 | -0.799 | 0.10661 | -0.01 | -7.497
-16.5 | -0.835 | 0.07954 | -0.013 | -10.494
-16 | -0.887 | 0.04837 | -0.015 | -18.328
-15.5 | -0.889 | 0.04908 | -0.015 | -18.109
-15 | -0.918 | 0.03498 | -0.016 | -26.233
-14.5 | -0.938 | 0.02632 | -0.017 | -35.626
-14 | -0.949 | 0.02116 | -0.018 | -44.845
-13.5 | -0.957 | 0.01703 | -0.019 | -56.184
-13 | -0.953 | 0.01524 | -0.02 | -62.504
-12.5 | -0.946 | 0.01349 | -0.021 | -70.124
-12 | -0.933 | 0.01223 | -0.021 | -76.314
-11.5 | -0.914 | 0.0113 | -0.022 | -80.936
-11 | -0.891 | 0.00941 | -0.023 | -94.757
-10.5 | -0.862 | 0.01 | -0.024 | -86.202
-10 | -0.831 | 0.00919 | -0.024 | -90.418
-9.5 | -0.79 | 0.0088 | -0.025 | -89.822
-9 | -0.746 | 0.00842 | -0.026 | -88.682
-8.5 | -0.699 | 0.00802 | -0.026 | -87.162
-8 | -0.649 | 0.00816 | -0.027 | -79.547
-7.5 | -0.596 | 0.00788 | -0.028 | -75.679
-7 | -0.542 | 0.00774 | -0.028 | -69.986
-6.5 | -0.484 | 0.0075 | -0.029 | -64.596
-6 | -0.425 | 0.00726 | -0.03 | -58.606
-5.5 | -0.366 | 0.00686 | -0.03 | -53.326
-5 | -0.306 | 0.00667 | -0.031 | -45.841
-4.5 | -0.245 | 0.00654 | -0.032 | -37.465
-4 | -0.184 | 0.00645 | -0.032 | -28.517
-3.5 | -0.122 | 0.00632 | -0.033 | -19.368
-3 | -0.061 | 0.00621 | -0.034 | -9.764
-2.5 | 0.001 | 0.00613 | -0.034 | 0.2
-2 | 0.063 | 0.00605 | -0.035 | 10.459
-1.5 | 0.126 | 0.00471 | -0.036 | 26.679
-1 | 0.188 | 0.00473 | -0.037 | 39.735
-0.5 | 0.25 | 0.00481 | -0.037 | 52.006
0 | 0.312 | 0.00504 | -0.038 | 61.925
0.5 | 0.374 | 0.0053 | -0.039 | 70.605
1 | 0.437 | 0.00545 | -0.039 | 80.138
1.5 | 0.499 | 0.00568 | -0.04 | 87.858
2 | 0.561 | 0.00583 | -0.041 | 96.22
2.5 | 0.62 | 0.00608 | -0.042 | 101.998
3 | 0.681 | 0.00632 | -0.042 | 107.841
3.5 | 0.742 | 0.00662 | -0.043 | 112.189
4 | 0.803 | 0.00694 | -0.044 | 115.704
4.5 | 0.864 | 0.00732 | -0.044 | 118.032
5 | 0.919 | 0.00767 | -0.045 | 119.825
5.5 | 0.976 | 0.00811 | -0.045 | 120.349
6 | 1.032 | 0.0086 | -0.046 | 119.917
6.5 | 1.087 | 0.00917 | -0.047 | 118.47
7 | 1.14 | 0.00974 | -0.047 | 117.116
7.5 | 1.193 | 0.01025 | -0.048 | 116.377
8 | 1.244 | 0.01082 | -0.048 | 114.916
8.5 | 1.291 | 0.01222 | -0.049 | 105.66
9 | 1.339 | 0.01287 | -0.049 | 104.02
9.5 | 1.384 | 0.01359 | -0.05 | 101.848
10 | 1.427 | 0.01434 | -0.051 | 99.47
10.5 | 1.467 | 0.01513 | -0.051 | 96.969
11 | 1.504 | 0.01601 | -0.052 | 93.975
11.5 | 1.539 | 0.01692 | -0.052 | 90.952
12 | 1.57 | 0.01788 | -0.053 | 87.82
12.5 | 1.598 | 0.01897 | -0.053 | 84.24
13 | 1.62 | 0.02017 | -0.054 | 80.315
13.5 | 1.638 | 0.02154 | -0.054 | 76.018
14 | 1.651 | 0.02276 | -0.055 | 72.529
14.5 | 1.659 | 0.02433 | -0.055 | 68.21
15 | 1.664 | 0.0258 | -0.056 | 64.497
15.5 | 1.664 | 0.02753 | -0.056 | 60.45
16 | 1.66 | 0.02944 | -0.057 | 56.386
16.5 | 1.649 | 0.03124 | -0.057 | 52.79
17 | 1.633 | 0.03346 | -0.058 | 48.793
17.5 | 1.612 | 0.03595 | -0.058 | 44.84
18 | 1.588 | 0.03855 | -0.058 | 41.186
18.5 | 1.559 | 0.04156 | -0.059 | 37.508
19 | 1.522 | 0.04487 | -0.059 | 33.923
19.5 | 1.482 | 0.04868 | -0.059 | 30.454
20 | 1.441 | 0.05219 | -0.06 | 27.618

## 130. Re 16M Mach 0.00 (2)
BIGFOIL.COM POLAR EXPORT
NACA64-518 a=0.0
NACA64-518 a=0.0 |  |  |  | Cl Max: | 1.7236 | at alpha= | 19.5 | deg
XFOIL ncrit=9 |  |  |  | L/D Max: | 158.313 | at alpha= | 5 | deg
Re: | 16000000 |  |  | Cd Min: | 0.0642 | at alpha= | 20 | deg
Mach: | 0 |  |  | Cl=0 at alpha= | -2.5958 | deg
|  |  |  | @ Cl=0.1, Cd= | 0.0053969
|  |  |  | @ Cl=0.4, Cd= | 0.0040421
|  |  |  | @ Cl=0.6, Cd= | 0.0041595
alpha (deg) | Cl | Cd | Cm | Cl/Cd
-20 | -1.5075 | 0.03348 | -0.0655 | -45.0269
-19.5 | -1.4819 | 0.03145 | -0.0652 | -47.1192
-19 | -1.482 | 0.02759 | -0.0638 | -53.7151
-18.5 | -1.4704 | 0.02484 | -0.0621 | -59.1948
-18 | -1.4512 | 0.02275 | -0.0604 | -63.789
-17.5 | -1.4354 | 0.02061 | -0.0579 | -69.6458
-17 | -1.4174 | 0.01876 | -0.0551 | -75.5544
-16.5 | -1.3911 | 0.01752 | -0.0526 | -79.4007
-16 | -1.3704 | 0.01612 | -0.0491 | -85.0124
-15.5 | -1.3424 | 0.01524 | -0.0459 | -88.084
-15 | -1.3233 | 0.01424 | -0.0408 | -92.9284
-14.5 | -1.2979 | 0.01341 | -0.0363 | -96.786
-14 | -1.256 | 0.01278 | -0.0345 | -98.2786
-13.5 | -1.2111 | 0.0122 | -0.0331 | -99.2705
-13 | -1.1639 | 0.01167 | -0.0321 | -99.7344
-12.5 | -1.1151 | 0.01116 | -0.0313 | -99.9194
-12 | -1.0648 | 0.0107 | -0.0307 | -99.514
-11.5 | -1.0132 | 0.01025 | -0.0303 | -98.8488
-11 | -0.9606 | 0.00987 | -0.0301 | -97.3252
-9.5 | -0.7985 | 0.00873 | -0.0299 | -91.4662
-9 | -0.7433 | 0.0084 | -0.0301 | -88.4881
-8.5 | -0.6876 | 0.00805 | -0.0303 | -85.4161
-8 | -0.6313 | 0.00776 | -0.0306 | -81.3531
-7.5 | -0.5772 | 0.00718 | -0.0305 | -80.39
-7 | -0.5201 | 0.00689 | -0.031 | -75.4862
-6.5 | -0.4622 | 0.00668 | -0.0316 | -69.1916
-6 | -0.4036 | 0.00649 | -0.0322 | -62.188
-5.5 | -0.3449 | 0.00632 | -0.0329 | -54.5728
-5 | -0.2858 | 0.0062 | -0.0337 | -46.0968
-4.5 | -0.2267 | 0.00603 | -0.0345 | -37.5954
-4 | -0.1672 | 0.00592 | -0.0353 | -28.2432
-3.5 | -0.1078 | 0.00581 | -0.0361 | -18.5542
-3 | -0.0481 | 0.00569 | -0.037 | -8.4534
-2.5 | 0.0114 | 0.00561 | -0.0379 | 2.0321
-2 | 0.0709 | 0.00548 | -0.0388 | 12.938
-1.5 | 0.1304 | 0.00531 | -0.0397 | 24.5574
-1 | 0.1897 | 0.00515 | -0.0407 | 36.835
-0.5 | 0.2488 | 0.00491 | -0.0416 | 50.6721
0 | 0.308 | 0.00463 | -0.0426 | 66.5227
0.5 | 0.3654 | 0.0041 | -0.0435 | 89.122
1 | 0.4252 | 0.004 | -0.0445 | 106.3
1.5 | 0.4854 | 0.004 | -0.0456 | 121.35
2 | 0.5455 | 0.00405 | -0.0467 | 134.6914
2.5 | 0.6052 | 0.00417 | -0.0477 | 145.1319
3 | 0.6642 | 0.00433 | -0.0487 | 153.3949
4 | 0.7783 | 0.005 | -0.0501 | 155.66
4.5 | 0.8349 | 0.00533 | -0.0508 | 156.6417
5 | 0.8913 | 0.00563 | -0.0514 | 158.3126
5.5 | 0.9448 | 0.00613 | -0.0516 | 154.1272
6 | 0.9951 | 0.00681 | -0.0513 | 146.1233
6.5 | 1.0466 | 0.0073 | -0.0512 | 143.3699
7 | 1.0979 | 0.00775 | -0.0511 | 141.6645
7.5 | 1.1467 | 0.00827 | -0.0505 | 138.6578
8 | 1.1957 | 0.00871 | -0.0499 | 137.279
8.5 | 1.2397 | 0.00929 | -0.0486 | 133.4446
9 | 1.2782 | 0.00996 | -0.0463 | 128.3333
9.5 | 1.3021 | 0.0106 | -0.0413 | 122.8396
10 | 1.3194 | 0.01143 | -0.0355 | 115.4331
10.5 | 1.3453 | 0.01233 | -0.0319 | 109.1079
11 | 1.3705 | 0.01343 | -0.0285 | 102.0477
11.5 | 1.3971 | 0.0146 | -0.0257 | 95.6918
12 | 1.422 | 0.01595 | -0.0229 | 89.1536
12.5 | 1.4473 | 0.01736 | -0.0204 | 83.3698
13 | 1.465 | 0.01907 | -0.0171 | 76.8222
14 | 1.561 | 0.02304 | -0.0235 | 67.7517
14.5 | 1.5902 | 0.02522 | -0.0233 | 63.0531
15 | 1.6144 | 0.02762 | -0.0225 | 58.4504
15.5 | 1.6328 | 0.03049 | -0.0215 | 53.552
16 | 1.6524 | 0.03332 | -0.0206 | 49.5918
16.5 | 1.6697 | 0.03637 | -0.0198 | 45.9087
17 | 1.683 | 0.03982 | -0.0189 | 42.2652
17.5 | 1.6941 | 0.04351 | -0.0181 | 38.9359
18 | 1.7054 | 0.0472 | -0.0174 | 36.1314
18.5 | 1.7151 | 0.05106 | -0.0167 | 33.5899
19 | 1.7221 | 0.05517 | -0.016 | 31.2144
19.5 | 1.7236 | 0.05966 | -0.0151 | 28.8904
20 | 1.7201 | 0.0642 | -0.0135 | 26.7928

## 131. Re 16M Mach 0.10 (1)
BIGFOIL.COM POLAR EXPORT
NACA64-518 a=0.0
NACA64-518 a=0.0 |  |  |  | Cl Max: | 1.654 | at alpha= | 15 | deg
JavaFoil+Calcfoil stall+Eppler ext transition |  |  |  | L/D Max: | 119.985 | at alpha= | 5.5 | deg
Re: | 16000000 |  |  | Cd Min: | 0.00471 | at alpha= | -1.5 | deg
Mach: | 0.1 |  |  | Cl=0 at alpha= | -2.5081 | deg
|  |  |  | @ Cl=0.1, Cd= | 0.0052971
|  |  |  | @ Cl=0.4, Cd= | 0.0053533
|  |  |  | @ Cl=0.6, Cd= | 0.0059786
alpha (deg) | Cl | Cd | Cm | Cl/Cd
-18 | -0.727 | 0.12187 | -0.009 | -5.962
-17.5 | -0.745 | 0.11658 | -0.01 | -6.386
-17 | -0.764 | 0.10761 | -0.01 | -7.101
-16.5 | -0.789 | 0.09208 | -0.012 | -8.569
-16 | -0.815 | 0.07662 | -0.013 | -10.642
-15.5 | -0.871 | 0.04477 | -0.015 | -19.459
-15 | -0.876 | 0.04451 | -0.016 | -19.675
-14.5 | -0.906 | 0.03118 | -0.017 | -29.049
-14 | -0.925 | 0.02347 | -0.018 | -39.415
-13.5 | -0.927 | 0.02121 | -0.019 | -43.721
-13 | -0.938 | 0.01611 | -0.02 | -58.219
-12.5 | -0.935 | 0.01404 | -0.021 | -66.566
-12 | -0.922 | 0.01302 | -0.021 | -70.83
-11.5 | -0.909 | 0.01154 | -0.022 | -78.76
-11 | -0.888 | 0.01069 | -0.023 | -83.072
-10.5 | -0.86 | 0.00965 | -0.024 | -89.066
-10 | -0.831 | 0.00924 | -0.025 | -89.926
-9.5 | -0.791 | 0.00884 | -0.025 | -89.514
-9 | -0.748 | 0.00853 | -0.026 | -87.651
-8.5 | -0.701 | 0.00814 | -0.026 | -86.141
-8 | -0.651 | 0.00823 | -0.027 | -79.111
-7.5 | -0.599 | 0.00792 | -0.028 | -75.606
-7 | -0.544 | 0.00778 | -0.028 | -69.919
-6.5 | -0.486 | 0.0075 | -0.029 | -64.83
-6 | -0.427 | 0.00735 | -0.03 | -58.13
-5.5 | -0.367 | 0.00685 | -0.03 | -53.625
-5 | -0.307 | 0.00674 | -0.031 | -45.53
-4.5 | -0.246 | 0.00656 | -0.032 | -37.496
-4 | -0.185 | 0.00647 | -0.033 | -28.555
-3.5 | -0.123 | 0.00634 | -0.033 | -19.385
-3 | -0.061 | 0.00622 | -0.034 | -9.81
-2.5 | 0.001 | 0.00613 | -0.035 | 0.202
-2 | 0.064 | 0.00611 | -0.035 | 10.417
-1.5 | 0.126 | 0.00471 | -0.036 | 26.843
-1 | 0.189 | 0.00476 | -0.037 | 39.707
-0.5 | 0.251 | 0.0048 | -0.037 | 52.335
0 | 0.314 | 0.00503 | -0.038 | 62.371
0.5 | 0.376 | 0.0053 | -0.039 | 71.073
1 | 0.439 | 0.00544 | -0.04 | 80.677
1.5 | 0.501 | 0.00567 | -0.04 | 88.314
2 | 0.564 | 0.00582 | -0.041 | 96.753
2.5 | 0.623 | 0.00608 | -0.042 | 102.515
3 | 0.685 | 0.00633 | -0.043 | 108.129
3.5 | 0.746 | 0.00663 | -0.043 | 112.446
4 | 0.807 | 0.00702 | -0.044 | 114.98
4.5 | 0.869 | 0.00742 | -0.045 | 116.999
5 | 0.923 | 0.00773 | -0.045 | 119.407
5.5 | 0.98 | 0.00817 | -0.046 | 119.985
6 | 1.036 | 0.00868 | -0.046 | 119.435
6.5 | 1.091 | 0.00927 | -0.047 | 117.742
7 | 1.145 | 0.00982 | -0.047 | 116.574
7.5 | 1.198 | 0.01035 | -0.048 | 115.754
8 | 1.249 | 0.01096 | -0.049 | 113.899
8.5 | 1.296 | 0.01236 | -0.049 | 104.842
9 | 1.344 | 0.01303 | -0.05 | 103.129
9.5 | 1.389 | 0.01377 | -0.05 | 100.848
10 | 1.431 | 0.01454 | -0.051 | 98.428
10.5 | 1.471 | 0.01539 | -0.051 | 95.557
11 | 1.508 | 0.01622 | -0.052 | 92.919
11.5 | 1.541 | 0.0172 | -0.052 | 89.596
12 | 1.572 | 0.01817 | -0.053 | 86.489
12.5 | 1.598 | 0.01938 | -0.054 | 82.474
13 | 1.619 | 0.02056 | -0.054 | 78.78
13.5 | 1.635 | 0.02195 | -0.055 | 74.463
14 | 1.646 | 0.02324 | -0.055 | 70.837
14.5 | 1.652 | 0.02486 | -0.056 | 66.473
15 | 1.654 | 0.02652 | -0.056 | 62.356
15.5 | 1.651 | 0.02819 | -0.057 | 58.577
16 | 1.643 | 0.03018 | -0.057 | 54.46
16.5 | 1.629 | 0.03209 | -0.057 | 50.766
17 | 1.608 | 0.03472 | -0.058 | 46.295
17.5 | 1.582 | 0.03732 | -0.058 | 42.39
18 | 1.553 | 0.04027 | -0.059 | 38.56
18.5 | 1.519 | 0.04342 | -0.059 | 34.973
19 | 1.477 | 0.04657 | -0.059 | 31.722
19.5 | 1.432 | 0.05072 | -0.06 | 28.23
20 | 1.385 | 0.05453 | -0.06 | 25.402

## 132. Re 16M Mach 0.10 (2)
BIGFOIL.COM POLAR EXPORT
NACA64-518 a=0.0
NACA64-518 a=0.0 |  |  |  | Cl Max: | 1.7122 | at alpha= | 19 | deg
XFOIL ncrit=9 |  |  |  | L/D Max: | 159.113 | at alpha= | 5 | deg
Re: | 16000000 |  |  | Cd Min: | 0.06645 | at alpha= | 20 | deg
Mach: | 0.1 |  |  | Cl=0 at alpha= | -2.5977 | deg
|  |  |  | @ Cl=0.1, Cd= | 0.0054095
|  |  |  | @ Cl=0.4, Cd= | 0.0040468
|  |  |  | @ Cl=0.6, Cd= | 0.0041528
alpha (deg) | Cl | Cd | Cm | Cl/Cd
-20 | -1.4869 | 0.03716 | -0.0684 | -40.0135
-19.5 | -1.4613 | 0.03483 | -0.0683 | -41.9552
-19 | -1.4681 | 0.03014 | -0.0673 | -48.7094
-18.5 | -1.4601 | 0.02689 | -0.0658 | -54.299
-18 | -1.4428 | 0.02448 | -0.0642 | -58.9379
-17.5 | -1.4299 | 0.02197 | -0.0618 | -65.0842
-17 | -1.4133 | 0.01988 | -0.0591 | -71.0915
-16.5 | -1.3881 | 0.01844 | -0.0566 | -75.2766
-16 | -1.3679 | 0.01685 | -0.0531 | -81.181
-15.5 | -1.3397 | 0.01584 | -0.05 | -84.577
-15 | -1.3179 | 0.01472 | -0.0456 | -89.5312
-14.5 | -1.3015 | 0.01379 | -0.0394 | -94.38
-14 | -1.2621 | 0.01308 | -0.037 | -96.4908
-13.5 | -1.2182 | 0.01244 | -0.0353 | -97.926
-13 | -1.1714 | 0.01187 | -0.034 | -98.6858
-12.5 | -1.1227 | 0.01133 | -0.0329 | -99.0909
-12 | -1.0723 | 0.01084 | -0.0321 | -98.9207
-11.5 | -1.0205 | 0.01037 | -0.0316 | -98.4089
-11 | -0.9674 | 0.00997 | -0.0312 | -97.0311
-10.5 | -0.9138 | 0.00955 | -0.0309 | -95.6859
-9.5 | -0.8042 | 0.0088 | -0.0307 | -91.3864
-9 | -0.7484 | 0.00847 | -0.0308 | -88.3589
-8.5 | -0.6923 | 0.00811 | -0.0309 | -85.3637
-8 | -0.6356 | 0.0078 | -0.0311 | -81.4872
-7.5 | -0.5786 | 0.00748 | -0.0314 | -77.3529
-7 | -0.5236 | 0.00692 | -0.0314 | -75.6647
-6.5 | -0.4653 | 0.0067 | -0.0319 | -69.4478
-6 | -0.4062 | 0.00651 | -0.0326 | -62.3963
-5.5 | -0.3471 | 0.00634 | -0.0332 | -54.7476
-5 | -0.2876 | 0.00621 | -0.034 | -46.3124
-4.5 | -0.228 | 0.00605 | -0.0347 | -37.686
-4 | -0.1681 | 0.00594 | -0.0356 | -28.2997
-3.5 | -0.1083 | 0.00582 | -0.0364 | -18.6082
-3 | -0.0482 | 0.0057 | -0.0373 | -8.4561
-2.5 | 0.0117 | 0.00562 | -0.0382 | 2.0819
-2 | 0.0717 | 0.00549 | -0.0391 | 13.0601
-1.5 | 0.1315 | 0.00532 | -0.04 | 24.718
-1 | 0.1912 | 0.00516 | -0.0409 | 37.0543
-0.5 | 0.2507 | 0.00492 | -0.0419 | 50.9553
0 | 0.3101 | 0.00463 | -0.0428 | 66.9762
0.5 | 0.368 | 0.0041 | -0.0437 | 89.7561
1 | 0.4282 | 0.004 | -0.0448 | 107.05
1.5 | 0.4888 | 0.004 | -0.0459 | 122.2
2 | 0.5493 | 0.00406 | -0.047 | 135.2956
2.5 | 0.6094 | 0.00417 | -0.048 | 146.1391
3 | 0.6689 | 0.00433 | -0.049 | 154.4804
3.5 | 0.7259 | 0.00473 | -0.0497 | 153.4672
4 | 0.7836 | 0.00501 | -0.0504 | 156.4072
4.5 | 0.8406 | 0.00535 | -0.051 | 157.1215
5 | 0.8974 | 0.00564 | -0.0516 | 159.1135
5.5 | 0.9514 | 0.00613 | -0.0518 | 155.2039
6 | 1.0016 | 0.00684 | -0.0515 | 146.4327
6.5 | 1.0532 | 0.00735 | -0.0513 | 143.2925
7 | 1.1046 | 0.0078 | -0.051 | 141.6154
7.5 | 1.1534 | 0.00834 | -0.0503 | 138.2974
8 | 1.2022 | 0.00879 | -0.0496 | 136.7691
8.5 | 1.2457 | 0.00938 | -0.0481 | 132.8038
9 | 1.2823 | 0.01008 | -0.0454 | 127.2123
9.5 | 1.2975 | 0.0108 | -0.0387 | 120.1389
10 | 1.318 | 0.01172 | -0.0337 | 112.4573
10.5 | 1.3447 | 0.01268 | -0.0302 | 106.0489
11 | 1.3698 | 0.01387 | -0.0269 | 98.7599
11.5 | 1.3966 | 0.01511 | -0.0241 | 92.4289
12 | 1.4209 | 0.01657 | -0.0212 | 85.7514
12.5 | 1.4461 | 0.01806 | -0.0187 | 80.072
13 | 1.4619 | 0.01981 | -0.0151 | 73.7961
14 | 1.5617 | 0.02412 | -0.0224 | 64.7471
14.5 | 1.5908 | 0.02645 | -0.0222 | 60.1437
15 | 1.6134 | 0.02903 | -0.0213 | 55.577
15.5 | 1.6306 | 0.03211 | -0.0202 | 50.7817
16 | 1.6492 | 0.03508 | -0.0193 | 47.0125
16.5 | 1.6659 | 0.03829 | -0.0185 | 43.5074
17 | 1.6771 | 0.04197 | -0.0175 | 39.9595
17.5 | 1.6884 | 0.04576 | -0.0167 | 36.8969
18 | 1.6986 | 0.04959 | -0.0159 | 34.2529
18.5 | 1.7068 | 0.0537 | -0.0152 | 31.784
19 | 1.7122 | 0.05799 | -0.0144 | 29.5258
19.5 | 1.7111 | 0.06264 | -0.0132 | 27.3164
20 | 1.6882 | 0.06645 | -0.0071 | 25.4056

## 133. Re 16M Mach 0.25 (1)
BIGFOIL.COM POLAR EXPORT
NACA64-518 a=0.0
NACA64-518 a=0.0 |  |  |  | Cl Max: | 1.604 | at alpha= | 13.5 | deg
JavaFoil+Calcfoil stall+Eppler ext transition |  |  |  | L/D Max: | 117.676 | at alpha= | 5 | deg
Re: | 16000000 |  |  | Cd Min: | 0.00479 | at alpha= | -1 | deg
Mach: | 0.25 |  |  | Cl=0 at alpha= | -2.5078 | deg
|  |  |  | @ Cl=0.1, Cd= | 0.0059931
|  |  |  | @ Cl=0.4, Cd= | 0.0054405
|  |  |  | @ Cl=0.6, Cd= | 0.0060264
alpha (deg) | Cl | Cd | Cm | Cl/Cd
-16.5 | -0.49 | 0.1187 | -0.01 | -4.128
-16 | -0.54 | 0.10775 | -0.011 | -5.008
-15.5 | -0.584 | 0.10073 | -0.011 | -5.794
-15 | -0.624 | 0.09335 | -0.012 | -6.682
-14.5 | -0.656 | 0.0896 | -0.012 | -7.325
-14 | -0.685 | 0.08444 | -0.013 | -8.109
-13.5 | -0.714 | 0.0729 | -0.014 | -9.799
-13 | -0.792 | 0.03428 | -0.019 | -23.105
-12.5 | -0.822 | 0.02519 | -0.02 | -32.612
-12 | -0.853 | 0.01628 | -0.022 | -52.435
-11.5 | -0.855 | 0.01458 | -0.022 | -58.601
-11 | -0.852 | 0.01263 | -0.023 | -67.431
-10.5 | -0.84 | 0.01115 | -0.024 | -75.321
-10 | -0.818 | 0.00926 | -0.025 | -88.357
-9.5 | -0.793 | 0.00943 | -0.026 | -84.136
-9 | -0.754 | 0.00886 | -0.027 | -85.173
-8.5 | -0.711 | 0.00853 | -0.027 | -83.317
-8 | -0.663 | 0.00855 | -0.028 | -77.508
-7.5 | -0.611 | 0.00823 | -0.029 | -74.19
-7 | -0.556 | 0.00801 | -0.029 | -69.463
-6.5 | -0.498 | 0.00771 | -0.03 | -64.607
-6 | -0.438 | 0.00749 | -0.031 | -58.431
-5.5 | -0.377 | 0.00697 | -0.031 | -54.05
-5 | -0.315 | 0.00683 | -0.032 | -46.152
-4.5 | -0.253 | 0.00664 | -0.033 | -38.013
-4 | -0.19 | 0.00652 | -0.033 | -29.105
-3.5 | -0.126 | 0.00644 | -0.034 | -19.597
-3 | -0.063 | 0.0063 | -0.035 | -9.934
-2.5 | 0.001 | 0.0062 | -0.036 | 0.205
-2 | 0.065 | 0.00616 | -0.036 | 10.603
-1.5 | 0.13 | 0.00585 | -0.037 | 22.199
-1 | 0.194 | 0.00479 | -0.038 | 40.486
-0.5 | 0.258 | 0.00483 | -0.039 | 53.446
0 | 0.323 | 0.00506 | -0.039 | 63.797
0.5 | 0.387 | 0.00541 | -0.04 | 71.447
1 | 0.451 | 0.00556 | -0.041 | 81.142
1.5 | 0.515 | 0.00578 | -0.041 | 89.143
2 | 0.579 | 0.00593 | -0.042 | 97.617
2.5 | 0.64 | 0.00621 | -0.043 | 103.003
3 | 0.703 | 0.00652 | -0.044 | 107.866
3.5 | 0.766 | 0.00684 | -0.044 | 112.086
4 | 0.829 | 0.00727 | -0.045 | 114.131
4.5 | 0.885 | 0.00758 | -0.046 | 116.701
5 | 0.944 | 0.00802 | -0.046 | 117.676
5.5 | 1.002 | 0.00852 | -0.047 | 117.619
6 | 1.06 | 0.00911 | -0.047 | 116.315
6.5 | 1.116 | 0.00977 | -0.048 | 114.203
7 | 1.171 | 0.01039 | -0.048 | 112.734
7.5 | 1.224 | 0.011 | -0.049 | 111.261
8 | 1.275 | 0.0117 | -0.05 | 109.009
8.5 | 1.322 | 0.01325 | -0.05 | 99.822
9 | 1.37 | 0.01401 | -0.051 | 97.76
9.5 | 1.413 | 0.01485 | -0.051 | 95.165
10 | 1.453 | 0.01575 | -0.052 | 92.279
10.5 | 1.49 | 0.0167 | -0.052 | 89.233
11 | 1.522 | 0.01774 | -0.053 | 85.793
11.5 | 1.551 | 0.01884 | -0.054 | 82.305
12 | 1.574 | 0.02004 | -0.054 | 78.563
12.5 | 1.593 | 0.02143 | -0.055 | 74.34
13 | 1.602 | 0.02304 | -0.055 | 69.545
13.5 | 1.604 | 0.02464 | -0.056 | 65.104
14 | 1.599 | 0.02643 | -0.056 | 60.492
14.5 | 1.586 | 0.02818 | -0.057 | 56.281
15 | 1.566 | 0.03028 | -0.057 | 51.701
15.5 | 1.537 | 0.03267 | -0.058 | 47.056
16 | 1.502 | 0.03536 | -0.058 | 42.463
16.5 | 1.453 | 0.03875 | -0.058 | 37.496
17 | 1.395 | 0.0422 | -0.059 | 33.057
17.5 | 1.329 | 0.04655 | -0.059 | 28.552
18 | 1.257 | 0.05083 | -0.059 | 24.735
18.5 | 1.176 | 0.05692 | -0.059 | 20.666

## 134. Re 16M Mach 0.25 (2)
BIGFOIL.COM POLAR EXPORT
NACA64-518 a=0.0
NACA64-518 a=0.0 |  |  |  | Cl Max: | 1.6651 | at alpha= | 18 | deg
XFOIL ncrit=9 |  |  |  | L/D Max: | 162.247 | at alpha= | 5 | deg
Re: | 16000000 |  |  | Cd Min: | 0.0825 | at alpha= | 20 | deg
Mach: | 0.25 |  |  | Cl=0 at alpha= | -2.6087 | deg
|  |  |  | @ Cl=0.1, Cd= | 0.0054633
|  |  |  | @ Cl=0.4, Cd= | 0.0040773
|  |  |  | @ Cl=0.6, Cd= | 0.004142
alpha (deg) | Cl | Cd | Cm | Cl/Cd
-20 | -1.2931 | 0.07055 | -0.0673 | -18.3288
-19.5 | -1.2946 | 0.06307 | -0.0713 | -20.5264
-19 | -1.3409 | 0.05144 | -0.0771 | -26.0673
-18.5 | -1.3648 | 0.04332 | -0.0797 | -31.5051
-18 | -1.3683 | 0.03778 | -0.0803 | -36.2176
-17.5 | -1.3762 | 0.03243 | -0.0797 | -42.436
-17 | -1.3731 | 0.02835 | -0.0782 | -48.4339
-16.5 | -1.3595 | 0.02529 | -0.076 | -53.7564
-16 | -1.3481 | 0.02233 | -0.073 | -60.3717
-15.5 | -1.3234 | 0.02037 | -0.0701 | -64.9681
-15 | -1.3052 | 0.01823 | -0.0662 | -71.5963
-14.5 | -1.2843 | 0.01644 | -0.0618 | -78.1204
-14 | -1.2577 | 0.01516 | -0.0574 | -82.9617
-13.5 | -1.2329 | 0.0141 | -0.0519 | -87.4397
-13 | -1.2036 | 0.0133 | -0.0465 | -90.4962
-12.5 | -1.1581 | 0.01255 | -0.0437 | -92.2789
-12 | -1.1097 | 0.01182 | -0.0414 | -93.8832
-11.5 | -1.0584 | 0.01117 | -0.0395 | -94.7538
-11 | -1.0046 | 0.01061 | -0.0381 | -94.6843
-10.5 | -0.9493 | 0.0101 | -0.0369 | -93.9901
-10 | -0.8927 | 0.00964 | -0.036 | -92.6037
-9.5 | -0.8353 | 0.00921 | -0.0354 | -90.6949
-9 | -0.7771 | 0.00882 | -0.0349 | -88.1066
-8.5 | -0.7185 | 0.00842 | -0.0345 | -85.3325
-8 | -0.6593 | 0.00808 | -0.0343 | -81.5965
-7.5 | -0.5997 | 0.00773 | -0.0343 | -77.5809
-7 | -0.5427 | 0.00714 | -0.0339 | -76.0084
-6.5 | -0.4822 | 0.00685 | -0.0341 | -70.3942
-6 | -0.4208 | 0.00663 | -0.0346 | -63.4691
-5.5 | -0.3593 | 0.00645 | -0.0351 | -55.7054
-5 | -0.2973 | 0.00628 | -0.0357 | -47.3408
-4.5 | -0.2353 | 0.00612 | -0.0363 | -38.4477
-4 | -0.1732 | 0.006 | -0.0371 | -28.8667
-3.5 | -0.1109 | 0.00588 | -0.0379 | -18.8605
-3 | -0.0486 | 0.00575 | -0.0387 | -8.4522
-2.5 | 0.0135 | 0.00566 | -0.0396 | 2.3852
-2 | 0.0757 | 0.00553 | -0.0405 | 13.689
-1.5 | 0.1376 | 0.00536 | -0.0414 | 25.6716
-1 | 0.1994 | 0.0052 | -0.0424 | 38.3462
-0.5 | 0.2611 | 0.00496 | -0.0433 | 52.6411
0 | 0.3223 | 0.00461 | -0.0443 | 69.9132
0.5 | 0.3822 | 0.0041 | -0.0452 | 93.2195
1 | 0.4448 | 0.00402 | -0.0463 | 110.6468
1.5 | 0.5077 | 0.00404 | -0.0475 | 125.6683
2 | 0.5704 | 0.00409 | -0.0486 | 139.4621
2.5 | 0.633 | 0.0042 | -0.0496 | 150.7143
3 | 0.6948 | 0.00435 | -0.0506 | 159.7241
3.5 | 0.7541 | 0.00474 | -0.0512 | 159.0928
4 | 0.8134 | 0.00508 | -0.0518 | 160.1181
4.5 | 0.8725 | 0.00543 | -0.0524 | 160.6814
5 | 0.9313 | 0.00574 | -0.0528 | 162.2474
5.5 | 0.9873 | 0.00622 | -0.0529 | 158.7299
6 | 1.0377 | 0.007 | -0.052 | 148.2429
6.5 | 1.0893 | 0.00758 | -0.0513 | 143.7071
7 | 1.1407 | 0.0081 | -0.0505 | 140.8272
7.5 | 1.188 | 0.00871 | -0.0489 | 136.3949
8 | 1.2338 | 0.00925 | -0.0471 | 133.3838
8.5 | 1.2687 | 0.00991 | -0.0433 | 128.0222
9 | 1.2732 | 0.01096 | -0.0347 | 116.1679
9.5 | 1.2903 | 0.0123 | -0.0293 | 104.9024
10 | 1.3139 | 0.01369 | -0.0253 | 95.9752
10.5 | 1.3416 | 0.01506 | -0.0221 | 89.0837
11 | 1.3665 | 0.0167 | -0.019 | 81.8263
11.5 | 1.3906 | 0.01849 | -0.016 | 75.2082
12 | 1.4156 | 0.02032 | -0.0133 | 69.6654
12.5 | 1.4362 | 0.02247 | -0.0105 | 63.9163
13 | 1.4854 | 0.02475 | -0.0136 | 60.0162
13.5 | 1.5142 | 0.02738 | -0.013 | 55.3031
14 | 1.5593 | 0.03057 | -0.0163 | 51.0075
14.5 | 1.5874 | 0.03361 | -0.0163 | 47.23
15 | 1.604 | 0.03706 | -0.0149 | 43.2812
15.5 | 1.6198 | 0.04064 | -0.0137 | 39.8573
16 | 1.635 | 0.0443 | -0.0125 | 36.9074
16.5 | 1.6442 | 0.04856 | -0.0114 | 33.8591
17 | 1.6527 | 0.05283 | -0.0102 | 31.2834
17.5 | 1.6607 | 0.05725 | -0.0092 | 29.0079
18 | 1.6651 | 0.06177 | -0.0079 | 26.9565
18.5 | 1.6596 | 0.06659 | -0.0056 | 24.9227
19 | 1.6453 | 0.07087 | -0.0012 | 23.2157
19.5 | 1.6492 | 0.07658 | -0.002 | 21.5356
20 | 1.6539 | 0.0825 | -0.0033 | 20.0473

## 135. Re 16M Mach 0.50 (1)
BIGFOIL.COM POLAR EXPORT
NACA64-518 a=0.0
NACA64-518 a=0.0 |  |  |  | Cl Max: | 1.466 | at alpha= | 9.5 | deg
JavaFoil+Calcfoil stall+Eppler ext transition |  |  |  | L/D Max: | 107.385 | at alpha= | 4.5 | deg
Re: | 16000000 |  |  | Cd Min: | 0.00495 | at alpha= | -1 | deg
Mach: | 0.5 |  |  | Cl=0 at alpha= | -2.507 | deg
|  |  |  | @ Cl=0.1, Cd= | 0.0064062
|  |  |  | @ Cl=0.4, Cd= | 0.0055337
|  |  |  | @ Cl=0.6, Cd= | 0.0063482
alpha (deg) | Cl | Cd | Cm | Cl/Cd
-20 | -1 | 0.17561 | -0.009 | -5.692
-19.5 | -0.971 | 0.17125 | -0.009 | -5.67
-19 | -0.942 | 0.16445 | -0.01 | -5.729
-18.5 | -0.914 | 0.15933 | -0.01 | -5.734
-18 | -0.885 | 0.15429 | -0.01 | -5.734
-17.5 | -0.859 | 0.14029 | -0.011 | -6.12
-17 | -0.829 | 0.13343 | -0.011 | -6.213
-16.5 | -0.8 | 0.12665 | -0.011 | -6.319
-16 | -0.772 | 0.12174 | -0.011 | -6.34
-15.5 | -0.745 | 0.10734 | -0.012 | -6.938
-15 | -0.718 | 0.10204 | -0.013 | -7.037
-14.5 | -0.69 | 0.09585 | -0.013 | -7.203
-14 | -0.662 | 0.08999 | -0.013 | -7.355
-13.5 | -0.639 | 0.07882 | -0.015 | -8.109
-13 | -0.677 | 0.03076 | -0.021 | -22.026
-12.5 | -0.667 | 0.02067 | -0.023 | -32.26
-12 | -0.542 | 0.08296 | -0.013 | -6.538
-11.5 | -0.515 | 0.07639 | -0.014 | -6.736
-11 | -0.488 | 0.06852 | -0.015 | -7.12
-10.5 | -0.527 | 0.0204 | -0.025 | -25.847
-10 | -0.429 | 0.06815 | -0.014 | -6.291
-9.5 | -0.399 | 0.07202 | -0.013 | -5.539
-9 | -0.373 | 0.05643 | -0.016 | -6.612
-8.5 | -0.462 | 0.04416 | -0.021 | -10.451
-8 | -0.633 | 0.01134 | -0.03 | -55.808
-7.5 | -0.628 | 0.01047 | -0.032 | -60.028
-7 | -0.597 | 0.00934 | -0.033 | -63.874
-6.5 | -0.542 | 0.00875 | -0.033 | -61.956
-6 | -0.48 | 0.0083 | -0.034 | -57.818
-5.5 | -0.415 | 0.008 | -0.035 | -51.898
-5 | -0.349 | 0.00731 | -0.036 | -47.66
-4.5 | -0.28 | 0.00713 | -0.037 | -39.326
-4 | -0.211 | 0.0069 | -0.037 | -30.583
-3.5 | -0.141 | 0.0068 | -0.038 | -20.691
-3 | -0.07 | 0.00658 | -0.039 | -10.619
-2.5 | 0.001 | 0.00654 | -0.04 | 0.216
-2 | 0.073 | 0.00644 | -0.041 | 11.325
-1.5 | 0.145 | 0.00635 | -0.041 | 22.838
-1 | 0.217 | 0.00495 | -0.042 | 43.808
-0.5 | 0.289 | 0.00502 | -0.043 | 57.54
0 | 0.361 | 0.00527 | -0.044 | 68.406
0.5 | 0.432 | 0.00575 | -0.045 | 75.166
1 | 0.504 | 0.00598 | -0.046 | 84.287
1.5 | 0.576 | 0.00632 | -0.046 | 91.069
2 | 0.644 | 0.0064 | -0.047 | 100.707
2.5 | 0.707 | 0.007 | -0.048 | 100.978
3 | 0.774 | 0.00743 | -0.048 | 104.179
3.5 | 0.841 | 0.0079 | -0.049 | 106.419
4 | 0.907 | 0.00848 | -0.05 | 106.998
4.5 | 0.972 | 0.00906 | -0.05 | 107.385
5 | 1.037 | 0.00977 | -0.051 | 106.097
5.5 | 1.1 | 0.01061 | -0.051 | 103.71
6 | 1.162 | 0.01164 | -0.052 | 99.85
6.5 | 1.222 | 0.01258 | -0.053 | 97.118
7 | 1.278 | 0.01353 | -0.053 | 94.443
7.5 | 1.33 | 0.01458 | -0.054 | 91.198
8 | 1.375 | 0.01692 | -0.054 | 81.275
8.5 | 1.417 | 0.01825 | -0.055 | 77.641
9 | 1.45 | 0.01978 | -0.056 | 73.332
9.5 | 1.466 | 0.02144 | -0.056 | 68.409
10 | 1.46 | 0.02328 | -0.057 | 62.708
10.5 | 1.412 | 0.02551 | -0.057 | 55.362
11 | 1.238 | 0.02907 | -0.058 | 42.586
11.5 | 0.916 | 0.03148 | -0.058 | 29.111
12 | 0.943 | 0.03559 | -0.059 | 26.507
12.5 | 0.974 | 0.03651 | -0.059 | 26.676
13 | 1 | 0.04092 | -0.06 | 24.443
13.5 | 1.022 | 0.04817 | -0.06 | 21.218
14 | 1.057 | 0.04586 | -0.061 | 23.048
14.5 | 1.079 | 0.0534 | -0.061 | 20.199

## 136. Re 16M Mach 0.50 (2)
BIGFOIL.COM POLAR EXPORT
NACA64-518 a=0.0
NACA64-518 a=0.0 |  |  |  | Cl Max: | 1.5104 | at alpha= | 14.5 | deg
XFOIL ncrit=9 |  |  |  | L/D Max: | 185.891 | at alpha= | 3.5 | deg
Re: | 16000000 |  |  | Cd Min: | 0.16501 | at alpha= | 19.5 | deg
Mach: | 0.5 |  |  | Cl=0 at alpha= | -99 | deg
|  |  |  | @ Cl=0.1, Cd= | 0.00429
|  |  |  | @ Cl=0.4, Cd= | 0.0042666
|  |  |  | @ Cl=0.6, Cd= | 0.0042153
alpha (deg) | Cl | Cd | Cm | Cl/Cd
0 | 0.3758 | 0.00429 | -0.0507 | 87.5991
0.5 | 0.4483 | 0.00422 | -0.0519 | 106.2322
1 | 0.5216 | 0.00416 | -0.0532 | 125.3846
1.5 | 0.5951 | 0.00421 | -0.0544 | 141.3539
2 | 0.6686 | 0.00429 | -0.0556 | 155.8508
2.5 | 0.7424 | 0.00437 | -0.0568 | 169.8856
3 | 0.8156 | 0.00449 | -0.0578 | 181.6481
3.5 | 0.8867 | 0.00477 | -0.0583 | 185.891
4 | 0.9524 | 0.00532 | -0.058 | 179.0226
4.5 | 1.019 | 0.00579 | -0.0576 | 175.9931
5 | 1.0844 | 0.00625 | -0.0569 | 173.504
5.5 | 1.1446 | 0.00686 | -0.0552 | 166.8513
6 | 1.1952 | 0.00767 | -0.0519 | 155.8279
6.5 | 1.2216 | 0.0086 | -0.0445 | 142.0465
7 | 1.2194 | 0.01029 | -0.034 | 118.5034
7.5 | 1.2363 | 0.01224 | -0.0275 | 101.0049
8 | 1.2524 | 0.0146 | -0.0217 | 85.7808
8.5 | 1.2706 | 0.01711 | -0.0166 | 74.2607
9 | 1.2794 | 0.02028 | -0.0113 | 63.0868
9.5 | 1.2769 | 0.02426 | -0.0061 | 52.634
10 | 1.2873 | 0.02791 | -0.0022 | 46.1233
10.5 | 1.3061 | 0.03133 | 0.0009 | 41.6885
11 | 1.3282 | 0.03473 | 0.0036 | 38.2436
11.5 | 1.3522 | 0.03818 | 0.006 | 35.4164
12 | 1.3748 | 0.04189 | 0.0082 | 32.8193
12.5 | 1.3964 | 0.04574 | 0.0102 | 30.5291
13 | 1.445 | 0.05055 | 0.0066 | 28.5856
13.5 | 1.4693 | 0.05523 | 0.0072 | 26.6033
14 | 1.4996 | 0.06076 | 0.0057 | 24.6807
14.5 | 1.5104 | 0.06558 | 0.0081 | 23.0314
15 | 1.5036 | 0.07012 | 0.0133 | 21.4432
15.5 | 1.5103 | 0.07633 | 0.0138 | 19.7865
16 | 1.5103 | 0.08373 | 0.0131 | 18.0377
16.5 | 1.4977 | 0.09282 | 0.0108 | 16.1355
17 | 1.4767 | 0.1033 | 0.0069 | 14.2953
17.5 | 1.4512 | 0.11482 | 0.0016 | 12.6389
18 | 1.422 | 0.12718 | -0.0051 | 11.181
18.5 | 1.3967 | 0.13958 | -0.0124 | 10.0064
19 | 1.3712 | 0.15227 | -0.0205 | 9.0051
19.5 | 1.3483 | 0.16501 | -0.0291 | 8.171

## 137. Re 18M Mach 0.00 (1)
BIGFOIL.COM POLAR EXPORT
NACA64-518 a=0.0
NACA64-518 a=0.0 |  |  |  | Cl Max: | 1.666 | at alpha= | 15.5 | deg
JavaFoil+Calcfoil stall+Eppler ext transition |  |  |  | L/D Max: | 120.66 | at alpha= | 5.5 | deg
Re: | 18000000 |  |  | Cd Min: | 0.00477 | at alpha= | -1 | deg
Mach: | 0 |  |  | Cl=0 at alpha= | -2.5081 | deg
|  |  |  | @ Cl=0.1, Cd= | 0.0058403
|  |  |  | @ Cl=0.4, Cd= | 0.0054002
|  |  |  | @ Cl=0.6, Cd= | 0.005979
alpha (deg) | Cl | Cd | Cm | Cl/Cd
-18.5 | -0.754 | 0.12401 | -0.009 | -6.08
-18 | -0.771 | 0.11654 | -0.01 | -6.619
-17.5 | -0.786 | 0.11153 | -0.01 | -7.047
-17 | -0.804 | 0.10102 | -0.011 | -7.959
-16.5 | -0.856 | 0.06395 | -0.014 | -13.379
-16 | -0.894 | 0.04402 | -0.015 | -20.309
-15.5 | -0.908 | 0.03858 | -0.016 | -23.547
-15 | -0.923 | 0.0326 | -0.017 | -28.304
-14.5 | -0.941 | 0.02492 | -0.018 | -37.774
-14 | -0.953 | 0.02008 | -0.018 | -47.432
-13.5 | -0.96 | 0.01625 | -0.019 | -59.082
-13 | -0.955 | 0.01471 | -0.02 | -64.921
-12.5 | -0.948 | 0.01307 | -0.021 | -72.481
-12 | -0.934 | 0.01192 | -0.021 | -78.38
-11.5 | -0.916 | 0.01104 | -0.022 | -82.985
-11 | -0.893 | 0.0097 | -0.023 | -92.02
-10.5 | -0.868 | 0.00947 | -0.024 | -91.633
-10 | -0.831 | 0.00895 | -0.024 | -92.846
-9.5 | -0.79 | 0.00864 | -0.025 | -91.487
-9 | -0.746 | 0.00826 | -0.026 | -90.322
-8.5 | -0.699 | 0.00797 | -0.026 | -87.736
-8 | -0.649 | 0.00759 | -0.027 | -85.447
-7.5 | -0.596 | 0.00777 | -0.028 | -76.789
-7 | -0.542 | 0.0076 | -0.028 | -71.258
-6.5 | -0.484 | 0.00739 | -0.029 | -65.549
-6 | -0.425 | 0.00721 | -0.03 | -58.994
-5.5 | -0.366 | 0.00671 | -0.03 | -54.505
-5 | -0.306 | 0.00663 | -0.031 | -46.1
-4.5 | -0.245 | 0.00644 | -0.032 | -38.038
-4 | -0.184 | 0.00632 | -0.032 | -29.072
-3.5 | -0.122 | 0.00625 | -0.033 | -19.57
-3 | -0.061 | 0.00615 | -0.034 | -9.865
-2.5 | 0.001 | 0.00605 | -0.034 | 0.203
-2 | 0.063 | 0.00604 | -0.035 | 10.477
-1.5 | 0.126 | 0.0057 | -0.036 | 22.038
-1 | 0.188 | 0.00477 | -0.037 | 39.423
-0.5 | 0.25 | 0.00498 | -0.037 | 50.186
0 | 0.312 | 0.0052 | -0.038 | 60.079
0.5 | 0.374 | 0.00533 | -0.039 | 70.189
1 | 0.437 | 0.0055 | -0.039 | 79.437
1.5 | 0.499 | 0.00562 | -0.04 | 88.669
2 | 0.561 | 0.00586 | -0.041 | 95.735
2.5 | 0.62 | 0.00604 | -0.042 | 102.69
3 | 0.681 | 0.00633 | -0.042 | 107.575
3.5 | 0.742 | 0.00664 | -0.043 | 111.843
4 | 0.803 | 0.00697 | -0.044 | 115.321
4.5 | 0.864 | 0.00734 | -0.044 | 117.794
5 | 0.919 | 0.00766 | -0.045 | 120.087
5.5 | 0.976 | 0.00809 | -0.045 | 120.66
6 | 1.032 | 0.0086 | -0.046 | 120.093
6.5 | 1.088 | 0.00912 | -0.047 | 119.293
7 | 1.141 | 0.00961 | -0.047 | 118.732
7.5 | 1.194 | 0.0101 | -0.048 | 118.232
8 | 1.245 | 0.01069 | -0.048 | 116.506
8.5 | 1.293 | 0.01197 | -0.049 | 108.016
9 | 1.34 | 0.01264 | -0.049 | 106.062
9.5 | 1.386 | 0.01331 | -0.05 | 104.072
10 | 1.428 | 0.01406 | -0.051 | 101.586
10.5 | 1.468 | 0.01483 | -0.051 | 99.019
11 | 1.506 | 0.01567 | -0.052 | 96.069
11.5 | 1.54 | 0.01659 | -0.052 | 92.812
12 | 1.571 | 0.01745 | -0.053 | 90.065
12.5 | 1.599 | 0.0186 | -0.053 | 85.985
13 | 1.622 | 0.01981 | -0.054 | 81.866
13.5 | 1.639 | 0.02102 | -0.054 | 77.974
14 | 1.653 | 0.02223 | -0.055 | 74.326
14.5 | 1.661 | 0.02373 | -0.055 | 69.988
15 | 1.665 | 0.0253 | -0.056 | 65.821
15.5 | 1.666 | 0.02686 | -0.056 | 62.019
16 | 1.662 | 0.02874 | -0.057 | 57.831
16.5 | 1.651 | 0.0307 | -0.057 | 53.768
17 | 1.634 | 0.03292 | -0.058 | 49.63
17.5 | 1.613 | 0.03533 | -0.058 | 45.656
18 | 1.589 | 0.03794 | -0.059 | 41.88
18.5 | 1.56 | 0.04092 | -0.059 | 38.119
19 | 1.524 | 0.04377 | -0.059 | 34.82
19.5 | 1.484 | 0.04753 | -0.06 | 31.23
20 | 1.443 | 0.05095 | -0.06 | 28.326

## 138. Re 18M Mach 0.00 (2)
BIGFOIL.COM POLAR EXPORT
NACA64-518 a=0.0
NACA64-518 a=0.0 |  |  |  | Cl Max: | 1.7396 | at alpha= | 20 | deg
XFOIL ncrit=9 |  |  |  | L/D Max: | 157.385 | at alpha= | 5 | deg
Re: | 18000000 |  |  | Cd Min: | 0.06333 | at alpha= | 20 | deg
Mach: | 0 |  |  | Cl=0 at alpha= | -2.5931 | deg
|  |  |  | @ Cl=0.1, Cd= | 0.0053212
|  |  |  | @ Cl=0.4, Cd= | 0.0040156
|  |  |  | @ Cl=0.6, Cd= | 0.0041296
alpha (deg) | Cl | Cd | Cm | Cl/Cd
-20 | -1.5231 | 0.0322 | -0.0653 | -47.3012
-19.5 | -1.5042 | 0.02972 | -0.0647 | -50.6124
-19 | -1.4968 | 0.02653 | -0.0633 | -56.4191
-18.5 | -1.4826 | 0.02402 | -0.0615 | -61.7236
-18 | -1.463 | 0.02203 | -0.0597 | -66.4094
-17 | -1.4244 | 0.01841 | -0.0545 | -77.371
-16 | -1.3776 | 0.01584 | -0.0483 | -86.9697
-15.5 | -1.3501 | 0.01497 | -0.0449 | -90.187
-15 | -1.3323 | 0.01405 | -0.0394 | -94.8256
-14.5 | -1.3035 | 0.01315 | -0.0355 | -99.1255
-14 | -1.2612 | 0.01251 | -0.0338 | -100.8153
-13.5 | -1.2157 | 0.01194 | -0.0325 | -101.8174
-13 | -1.168 | 0.01142 | -0.0315 | -102.2767
-12.5 | -1.1187 | 0.01093 | -0.0308 | -102.3513
-12 | -1.068 | 0.01047 | -0.0303 | -102.0057
-11.5 | -1.0162 | 0.01005 | -0.0299 | -101.1144
-11 | -0.9632 | 0.00966 | -0.0297 | -99.7101
-10.5 | -0.9096 | 0.00928 | -0.0296 | -98.0172
-10 | -0.8552 | 0.00892 | -0.0296 | -95.8744
-9.5 | -0.8003 | 0.00859 | -0.0297 | -93.1665
-9 | -0.7447 | 0.00826 | -0.0299 | -90.1574
-8.5 | -0.6889 | 0.00792 | -0.0301 | -86.9823
-8 | -0.6324 | 0.00764 | -0.0304 | -82.7749
-7.5 | -0.5757 | 0.00733 | -0.0308 | -78.5402
-7 | -0.521 | 0.00679 | -0.0309 | -76.7305
-6.5 | -0.463 | 0.00656 | -0.0314 | -70.5793
-6 | -0.4043 | 0.00639 | -0.0321 | -63.2707
-5.5 | -0.3456 | 0.00622 | -0.0328 | -55.5627
-5 | -0.2864 | 0.00608 | -0.0336 | -47.1053
-4.5 | -0.2272 | 0.00593 | -0.0344 | -38.3137
-4 | -0.1678 | 0.00583 | -0.0352 | -28.7822
-3.5 | -0.1081 | 0.00571 | -0.0361 | -18.9317
-3 | -0.0485 | 0.00561 | -0.037 | -8.6453
-2.5 | 0.0111 | 0.00553 | -0.0379 | 2.0072
-2 | 0.0708 | 0.00539 | -0.0388 | 13.1354
-1.5 | 0.1302 | 0.00525 | -0.0397 | 24.8
-1 | 0.1897 | 0.00511 | -0.0407 | 37.1233
-0.5 | 0.2492 | 0.00489 | -0.0416 | 50.9611
0 | 0.3084 | 0.0047 | -0.0426 | 65.617
0.5 | 0.3658 | 0.00409 | -0.0435 | 89.4377
1 | 0.4256 | 0.00396 | -0.0446 | 107.4747
1.5 | 0.4854 | 0.00397 | -0.0456 | 122.267
2 | 0.5455 | 0.00402 | -0.0467 | 135.6965
2.5 | 0.6052 | 0.00414 | -0.0477 | 146.1836
3 | 0.6631 | 0.00444 | -0.0486 | 149.3468
3.5 | 0.72 | 0.0048 | -0.0493 | 150
4 | 0.7778 | 0.00504 | -0.0501 | 154.3254
4.5 | 0.8344 | 0.00536 | -0.0507 | 155.6716
5 | 0.8908 | 0.00566 | -0.0514 | 157.3852
5.5 | 0.9437 | 0.00622 | -0.0515 | 151.7203
6 | 0.9947 | 0.00683 | -0.0513 | 145.6369
6.5 | 1.0468 | 0.00728 | -0.0513 | 143.7912
7 | 1.0985 | 0.00772 | -0.0512 | 142.2927
7.5 | 1.1486 | 0.00817 | -0.0508 | 140.5875
8 | 1.1965 | 0.00867 | -0.0501 | 138.0046
8.5 | 1.2411 | 0.00923 | -0.0488 | 134.4637
9 | 1.2803 | 0.00989 | -0.0466 | 129.454
9.5 | 1.3104 | 0.01047 | -0.0427 | 125.1576
10 | 1.3266 | 0.01122 | -0.0366 | 118.2353
10.5 | 1.3538 | 0.01203 | -0.033 | 112.5353
11 | 1.3798 | 0.01305 | -0.0297 | 105.7318
11.5 | 1.4053 | 0.01423 | -0.0266 | 98.7561
12 | 1.4318 | 0.01547 | -0.0239 | 92.5533
12.5 | 1.4557 | 0.01694 | -0.0212 | 85.9327
13 | 1.4791 | 0.01849 | -0.0187 | 79.9946
13.5 | 1.5132 | 0.02005 | -0.0186 | 75.4713
14 | 1.5487 | 0.02226 | -0.0197 | 69.5732
14.5 | 1.5981 | 0.02437 | -0.0233 | 65.5765
15 | 1.6264 | 0.02692 | -0.0236 | 60.416
15.5 | 1.645 | 0.02973 | -0.0225 | 55.3313
16 | 1.6657 | 0.03247 | -0.0217 | 51.2997
16.5 | 1.6826 | 0.03552 | -0.0208 | 47.3705
17 | 1.6946 | 0.03906 | -0.0198 | 43.3845
17.5 | 1.7082 | 0.04252 | -0.019 | 40.174
18 | 1.7197 | 0.04618 | -0.0183 | 37.2391
18.5 | 1.7278 | 0.0502 | -0.0176 | 34.4183
19 | 1.7353 | 0.0543 | -0.017 | 31.9576
19.5 | 1.7378 | 0.05882 | -0.0163 | 29.5444
20 | 1.7396 | 0.06333 | -0.0155 | 27.4688

## 139. Re 18M Mach 0.10 (1)
BIGFOIL.COM POLAR EXPORT
NACA64-518 a=0.0
NACA64-518 a=0.0 |  |  |  | Cl Max: | 1.656 | at alpha= | 15 | deg
JavaFoil+Calcfoil stall+Eppler ext transition |  |  |  | L/D Max: | 120.438 | at alpha= | 5.5 | deg
Re: | 18000000 |  |  | Cd Min: | 0.00477 | at alpha= | -1 | deg
Mach: | 0.1 |  |  | Cl=0 at alpha= | -2.5081 | deg
|  |  |  | @ Cl=0.1, Cd= | 0.0058832
|  |  |  | @ Cl=0.4, Cd= | 0.0054033
|  |  |  | @ Cl=0.6, Cd= | 0.0060148
alpha (deg) | Cl | Cd | Cm | Cl/Cd
-18 | -0.727 | 0.1205 | -0.01 | -6.035
-17.5 | -0.745 | 0.11522 | -0.01 | -6.468
-17 | -0.765 | 0.10592 | -0.011 | -7.225
-16.5 | -0.793 | 0.08821 | -0.012 | -8.989
-16 | -0.843 | 0.05686 | -0.014 | -14.833
-15.5 | -0.878 | 0.04066 | -0.016 | -21.605
-15 | -0.883 | 0.04072 | -0.016 | -21.677
-14.5 | -0.91 | 0.02915 | -0.017 | -31.233
-14 | -0.929 | 0.02231 | -0.018 | -41.623
-13.5 | -0.935 | 0.01904 | -0.019 | -49.109
-13 | -0.94 | 0.01551 | -0.02 | -60.632
-12.5 | -0.936 | 0.01364 | -0.021 | -68.675
-12 | -0.925 | 0.01251 | -0.022 | -73.959
-11.5 | -0.91 | 0.01125 | -0.022 | -80.897
-11 | -0.889 | 0.00935 | -0.023 | -95.092
-10.5 | -0.862 | 0.00988 | -0.024 | -87.284
-10 | -0.831 | 0.00907 | -0.025 | -91.641
-9.5 | -0.791 | 0.00868 | -0.025 | -91.174
-9 | -0.748 | 0.00838 | -0.026 | -89.241
-8.5 | -0.701 | 0.008 | -0.026 | -87.688
-8 | -0.651 | 0.00771 | -0.027 | -84.445
-7.5 | -0.599 | 0.00786 | -0.028 | -76.128
-7 | -0.544 | 0.00761 | -0.028 | -71.451
-6.5 | -0.486 | 0.00745 | -0.029 | -65.256
-6 | -0.427 | 0.00722 | -0.03 | -59.196
-5.5 | -0.367 | 0.00676 | -0.03 | -54.344
-5 | -0.307 | 0.00663 | -0.031 | -46.31
-4.5 | -0.246 | 0.00644 | -0.032 | -38.237
-4 | -0.185 | 0.00634 | -0.033 | -29.112
-3.5 | -0.123 | 0.00625 | -0.033 | -19.677
-3 | -0.061 | 0.0062 | -0.034 | -9.83
-2.5 | 0.001 | 0.00609 | -0.035 | 0.203
-2 | 0.064 | 0.00604 | -0.035 | 10.528
-1.5 | 0.126 | 0.00577 | -0.036 | 21.897
-1 | 0.189 | 0.00477 | -0.037 | 39.631
-0.5 | 0.251 | 0.00498 | -0.037 | 50.49
0 | 0.314 | 0.00522 | -0.038 | 60.177
0.5 | 0.376 | 0.00535 | -0.039 | 70.343
1 | 0.439 | 0.00549 | -0.04 | 79.963
1.5 | 0.501 | 0.00568 | -0.04 | 88.262
2 | 0.564 | 0.00585 | -0.041 | 96.265
2.5 | 0.623 | 0.00612 | -0.042 | 101.847
3 | 0.685 | 0.00635 | -0.043 | 107.851
3.5 | 0.746 | 0.00664 | -0.043 | 112.411
4 | 0.807 | 0.00698 | -0.044 | 115.607
4.5 | 0.869 | 0.00742 | -0.045 | 117.047
5 | 0.923 | 0.00771 | -0.045 | 119.783
5.5 | 0.98 | 0.00814 | -0.046 | 120.438
6 | 1.036 | 0.0087 | -0.046 | 119.162
6.5 | 1.092 | 0.0092 | -0.047 | 118.716
7 | 1.146 | 0.00969 | -0.047 | 118.216
7.5 | 1.199 | 0.01021 | -0.048 | 117.359
8 | 1.25 | 0.01081 | -0.049 | 115.634
8.5 | 1.297 | 0.01213 | -0.049 | 106.957
9 | 1.345 | 0.01279 | -0.05 | 105.15
9.5 | 1.39 | 0.0135 | -0.05 | 102.968
10 | 1.432 | 0.01425 | -0.051 | 100.523
10.5 | 1.472 | 0.01504 | -0.051 | 97.902
11 | 1.509 | 0.0159 | -0.052 | 94.912
11.5 | 1.543 | 0.01686 | -0.052 | 91.518
12 | 1.573 | 0.01782 | -0.053 | 88.268
12.5 | 1.6 | 0.01892 | -0.054 | 84.552
13 | 1.621 | 0.02018 | -0.054 | 80.338
13.5 | 1.636 | 0.02144 | -0.055 | 76.315
14 | 1.648 | 0.02269 | -0.055 | 72.639
14.5 | 1.654 | 0.02426 | -0.056 | 68.167
15 | 1.656 | 0.02589 | -0.056 | 63.945
15.5 | 1.653 | 0.02767 | -0.057 | 59.721
16 | 1.645 | 0.02945 | -0.057 | 55.859
16.5 | 1.63 | 0.03156 | -0.058 | 51.668
17 | 1.609 | 0.03389 | -0.058 | 47.488
17.5 | 1.584 | 0.03642 | -0.058 | 43.495
18 | 1.554 | 0.03963 | -0.059 | 39.207
18.5 | 1.521 | 0.04242 | -0.059 | 35.849
19 | 1.478 | 0.04594 | -0.059 | 32.178
19.5 | 1.434 | 0.04945 | -0.06 | 28.989
20 | 1.386 | 0.05379 | -0.06 | 25.767

## 140. Re 18M Mach 0.10 (2)
BIGFOIL.COM POLAR EXPORT
NACA64-518 a=0.0
NACA64-518 a=0.0 |  |  |  | Cl Max: | 1.7306 | at alpha= | 20 | deg
XFOIL ncrit=9 |  |  |  | L/D Max: | 158.201 | at alpha= | 5 | deg
Re: | 18000000 |  |  | Cd Min: | 0.066 | at alpha= | 20 | deg
Mach: | 0.1 |  |  | Cl=0 at alpha= | -2.595 | deg
|  |  |  | @ Cl=0.1, Cd= | 0.0053333
|  |  |  | @ Cl=0.4, Cd= | 0.0040263
|  |  |  | @ Cl=0.6, Cd= | 0.0041212
alpha (deg) | Cl | Cd | Cm | Cl/Cd
-20 | -1.5044 | 0.03562 | -0.0685 | -42.2347
-19.5 | -1.4844 | 0.03292 | -0.0682 | -45.0911
-19 | -1.4826 | 0.02903 | -0.067 | -51.0713
-18.5 | -1.4731 | 0.02597 | -0.0654 | -56.7231
-18 | -1.4555 | 0.02367 | -0.0636 | -61.4913
-17.5 | -1.4388 | 0.02145 | -0.0613 | -67.0769
-17 | -1.4199 | 0.01952 | -0.0586 | -72.7408
-16.5 | -1.395 | 0.0181 | -0.056 | -77.0718
-16 | -1.3752 | 0.01655 | -0.0524 | -83.0937
-15.5 | -1.3472 | 0.01556 | -0.0492 | -86.581
-15 | -1.3265 | 0.01448 | -0.0444 | -91.6091
-14.5 | -1.3072 | 0.01358 | -0.0386 | -96.2592
-14 | -1.2673 | 0.01284 | -0.0363 | -98.6994
-13.5 | -1.223 | 0.0122 | -0.0346 | -100.2459
-13 | -1.1758 | 0.01162 | -0.0334 | -101.1876
-12.5 | -1.1264 | 0.0111 | -0.0324 | -101.4775
-12 | -1.0756 | 0.01061 | -0.0317 | -101.3761
-11.5 | -1.0235 | 0.01017 | -0.0311 | -100.6391
-11 | -0.9702 | 0.00976 | -0.0308 | -99.4057
-10.5 | -0.9162 | 0.00937 | -0.0306 | -97.7801
-9 | -0.75 | 0.00831 | -0.0305 | -90.2527
-8.5 | -0.6936 | 0.00798 | -0.0307 | -86.9173
-8 | -0.6367 | 0.00768 | -0.031 | -82.9036
-7.5 | -0.5794 | 0.00738 | -0.0313 | -78.5095
-7 | -0.5246 | 0.00681 | -0.0313 | -77.0338
-6.5 | -0.4661 | 0.00658 | -0.0318 | -70.8359
-6 | -0.4069 | 0.00641 | -0.0325 | -63.4789
-5.5 | -0.3478 | 0.00624 | -0.0331 | -55.7372
-5 | -0.2882 | 0.00609 | -0.0339 | -47.3235
-4.5 | -0.2285 | 0.00595 | -0.0347 | -38.4034
-4 | -0.1687 | 0.00584 | -0.0355 | -28.887
-3.5 | -0.1086 | 0.00572 | -0.0364 | -18.986
-3 | -0.0486 | 0.00562 | -0.0372 | -8.6477
-2.5 | 0.0114 | 0.00553 | -0.0381 | 2.0615
-2 | 0.0715 | 0.0054 | -0.0391 | 13.2407
-1.5 | 0.1313 | 0.00526 | -0.04 | 24.962
-1 | 0.1912 | 0.00511 | -0.0409 | 37.4168
-0.5 | 0.2511 | 0.0049 | -0.0419 | 51.2449
0 | 0.3107 | 0.0047 | -0.0429 | 66.1064
0.5 | 0.3683 | 0.0041 | -0.0438 | 89.8293
1 | 0.4285 | 0.00396 | -0.0448 | 108.2071
1.5 | 0.4888 | 0.00397 | -0.0459 | 123.1234
2 | 0.5494 | 0.00402 | -0.047 | 136.6667
2.5 | 0.6094 | 0.00414 | -0.048 | 147.1981
3 | 0.6678 | 0.00443 | -0.0489 | 150.7449
3.5 | 0.725 | 0.0048 | -0.0496 | 151.0417
4 | 0.7831 | 0.00505 | -0.0504 | 155.0693
4.5 | 0.8401 | 0.00538 | -0.051 | 156.1524
5 | 0.897 | 0.00567 | -0.0516 | 158.2011
5.5 | 0.9503 | 0.00622 | -0.0517 | 152.7814
6 | 1.0012 | 0.00686 | -0.0514 | 145.9475
6.5 | 1.0535 | 0.00733 | -0.0513 | 143.7244
7 | 1.1053 | 0.00777 | -0.0511 | 142.2523
7.5 | 1.1553 | 0.00823 | -0.0506 | 140.3767
8 | 1.203 | 0.00874 | -0.0498 | 137.643
8.5 | 1.247 | 0.00933 | -0.0483 | 133.6549
9 | 1.2848 | 0.01 | -0.0458 | 128.48
9.5 | 1.3047 | 0.01064 | -0.0398 | 122.6222
10 | 1.3251 | 0.01149 | -0.0347 | 115.3264
10.5 | 1.3533 | 0.01236 | -0.0313 | 109.4903
11 | 1.3795 | 0.01346 | -0.028 | 102.4889
11.5 | 1.4042 | 0.01475 | -0.0249 | 95.2
12 | 1.4319 | 0.01602 | -0.0224 | 89.382
12.5 | 1.4543 | 0.01765 | -0.0195 | 82.3966
13.5 | 1.5137 | 0.02093 | -0.0173 | 72.322
14 | 1.55 | 0.02318 | -0.0184 | 66.868
14.5 | 1.599 | 0.02546 | -0.0221 | 62.8044
15 | 1.6266 | 0.02818 | -0.0223 | 57.7218
15.5 | 1.6445 | 0.03118 | -0.0212 | 52.7421
16 | 1.6638 | 0.03409 | -0.0203 | 48.8061
16.5 | 1.679 | 0.03741 | -0.0194 | 44.881
17 | 1.6898 | 0.04113 | -0.0183 | 41.0844
17.5 | 1.703 | 0.04473 | -0.0176 | 38.0729
18 | 1.7134 | 0.04855 | -0.0168 | 35.2915
18.5 | 1.7193 | 0.05287 | -0.0161 | 32.5194
19 | 1.7266 | 0.05706 | -0.0154 | 30.2594
19.5 | 1.7283 | 0.06165 | -0.0146 | 28.0341
20 | 1.7306 | 0.066 | -0.0135 | 26.2212

## 141. Re 18M Mach 0.25 (1)
BIGFOIL.COM POLAR EXPORT
NACA64-518 a=0.0
NACA64-518 a=0.0 |  |  |  | Cl Max: | 1.606 | at alpha= | 13.5 | deg
JavaFoil+Calcfoil stall+Eppler ext transition |  |  |  | L/D Max: | 118.027 | at alpha= | 5 | deg
Re: | 18000000 |  |  | Cd Min: | 0.00477 | at alpha= | -1 | deg
Mach: | 0.25 |  |  | Cl=0 at alpha= | -2.5078 | deg
|  |  |  | @ Cl=0.1, Cd= | 0.0060269
|  |  |  | @ Cl=0.4, Cd= | 0.0054684
|  |  |  | @ Cl=0.6, Cd= | 0.0060564
alpha (deg) | Cl | Cd | Cm | Cl/Cd
-16.5 | -0.49 | 0.11807 | -0.01 | -4.153
-16 | -0.54 | 0.10656 | -0.011 | -5.067
-15.5 | -0.584 | 0.0996 | -0.011 | -5.866
-15 | -0.624 | 0.09217 | -0.012 | -6.774
-14.5 | -0.657 | 0.08855 | -0.012 | -7.42
-14 | -0.687 | 0.08175 | -0.013 | -8.404
-13.5 | -0.717 | 0.07046 | -0.014 | -10.182
-13 | -0.799 | 0.03092 | -0.019 | -25.853
-12.5 | -0.831 | 0.02204 | -0.02 | -37.704
-12 | -0.856 | 0.01562 | -0.022 | -54.8
-11.5 | -0.858 | 0.01379 | -0.022 | -62.221
-11 | -0.854 | 0.01213 | -0.023 | -70.383
-10.5 | -0.841 | 0.01088 | -0.024 | -77.319
-10 | -0.82 | 0.00955 | -0.025 | -85.815
-9.5 | -0.793 | 0.00924 | -0.026 | -85.901
-9 | -0.754 | 0.0087 | -0.027 | -86.695
-8.5 | -0.711 | 0.0083 | -0.027 | -85.636
-8 | -0.663 | 0.00795 | -0.028 | -83.402
-7.5 | -0.611 | 0.00809 | -0.029 | -75.522
-7 | -0.556 | 0.0079 | -0.029 | -70.383
-6.5 | -0.498 | 0.00761 | -0.03 | -65.458
-6 | -0.438 | 0.00736 | -0.031 | -59.504
-5.5 | -0.377 | 0.00687 | -0.031 | -54.856
-5 | -0.315 | 0.00672 | -0.032 | -46.843
-4.5 | -0.253 | 0.00656 | -0.033 | -38.513
-4 | -0.19 | 0.00642 | -0.033 | -29.528
-3.5 | -0.126 | 0.00634 | -0.034 | -19.919
-3 | -0.063 | 0.00624 | -0.035 | -10.04
-2.5 | 0.001 | 0.00611 | -0.036 | 0.208
-2 | 0.065 | 0.00607 | -0.036 | 10.77
-1.5 | 0.13 | 0.00599 | -0.037 | 21.663
-1 | 0.194 | 0.00477 | -0.038 | 40.724
-0.5 | 0.258 | 0.00501 | -0.039 | 51.587
0 | 0.323 | 0.00526 | -0.039 | 61.296
0.5 | 0.387 | 0.00544 | -0.04 | 71.109
1 | 0.451 | 0.00558 | -0.041 | 80.831
1.5 | 0.515 | 0.00572 | -0.041 | 90.055
2 | 0.579 | 0.00596 | -0.042 | 97.102
2.5 | 0.64 | 0.00624 | -0.043 | 102.589
3 | 0.703 | 0.00652 | -0.044 | 107.885
3.5 | 0.766 | 0.00687 | -0.044 | 111.585
4 | 0.829 | 0.00732 | -0.045 | 113.362
4.5 | 0.885 | 0.00756 | -0.046 | 117.08
5 | 0.944 | 0.008 | -0.046 | 118.027
5.5 | 1.003 | 0.00852 | -0.047 | 117.698
6 | 1.06 | 0.00913 | -0.047 | 116.15
6.5 | 1.117 | 0.00968 | -0.048 | 115.417
7 | 1.172 | 0.01026 | -0.049 | 114.188
7.5 | 1.225 | 0.01083 | -0.049 | 113.077
8 | 1.274 | 0.01226 | -0.05 | 103.933
8.5 | 1.323 | 0.01298 | -0.05 | 101.968
9 | 1.371 | 0.01374 | -0.051 | 99.781
9.5 | 1.415 | 0.01454 | -0.051 | 97.254
10 | 1.455 | 0.01543 | -0.052 | 94.257
10.5 | 1.491 | 0.01635 | -0.053 | 91.178
11 | 1.524 | 0.01737 | -0.053 | 87.716
11.5 | 1.552 | 0.01842 | -0.054 | 84.276
12 | 1.576 | 0.01964 | -0.054 | 80.233
12.5 | 1.594 | 0.02098 | -0.055 | 76.002
13 | 1.604 | 0.02251 | -0.055 | 71.247
13.5 | 1.606 | 0.02407 | -0.056 | 66.728
14 | 1.6 | 0.02579 | -0.056 | 62.053
14.5 | 1.588 | 0.02751 | -0.057 | 57.722
15 | 1.567 | 0.02976 | -0.057 | 52.657
15.5 | 1.539 | 0.0319 | -0.058 | 48.256
16 | 1.503 | 0.03488 | -0.058 | 43.077
16.5 | 1.455 | 0.03787 | -0.058 | 38.415
17 | 1.397 | 0.04118 | -0.059 | 33.914
17.5 | 1.331 | 0.04538 | -0.059 | 29.324
18 | 1.258 | 0.05041 | -0.059 | 24.949
18.5 | 1.178 | 0.0554 | -0.059 | 21.262

## 142. Re 18M Mach 0.25 (2)
BIGFOIL.COM POLAR EXPORT
NACA64-518 a=0.0
NACA64-518 a=0.0 |  |  |  | Cl Max: | 1.6801 | at alpha= | 18.5 | deg
XFOIL ncrit=9 |  |  |  | L/D Max: | 162.23 | at alpha= | 5 | deg
Re: | 18000000 |  |  | Cd Min: | 0.0811 | at alpha= | 20 | deg
Mach: | 0.25 |  |  | Cl=0 at alpha= | -2.6059 | deg
|  |  |  | @ Cl=0.1, Cd= | 0.0053986
|  |  |  | @ Cl=0.4, Cd= | 0.0040492
|  |  |  | @ Cl=0.6, Cd= | 0.0040869
alpha (deg) | Cl | Cd | Cm | Cl/Cd
-20 | -1.3118 | 0.06822 | -0.0689 | -19.229
-19.5 | -1.3006 | 0.06235 | -0.0718 | -20.8597
-19 | -1.3567 | 0.04985 | -0.078 | -27.2156
-18.5 | -1.3764 | 0.04225 | -0.0802 | -32.5775
-18 | -1.3778 | 0.03697 | -0.0805 | -37.2681
-17.5 | -1.3866 | 0.03166 | -0.0798 | -43.7966
-17 | -1.384 | 0.02762 | -0.078 | -50.1086
-16.5 | -1.3687 | 0.0247 | -0.0758 | -55.413
-16 | -1.3573 | 0.02181 | -0.0727 | -62.2329
-15.5 | -1.3313 | 0.01995 | -0.0697 | -66.7318
-15 | -1.3134 | 0.01784 | -0.0657 | -73.6211
-14.5 | -1.2936 | 0.01606 | -0.061 | -80.5479
-14 | -1.2673 | 0.01483 | -0.0563 | -85.4552
-13.5 | -1.244 | 0.01384 | -0.0504 | -89.8844
-13 | -1.2097 | 0.01304 | -0.0457 | -92.7684
-12.5 | -1.163 | 0.01232 | -0.0431 | -94.3994
-12 | -1.114 | 0.0116 | -0.0408 | -96.0345
-11.5 | -1.0623 | 0.01095 | -0.039 | -97.0137
-11 | -1.0082 | 0.01039 | -0.0376 | -97.0356
-10.5 | -0.9525 | 0.0099 | -0.0365 | -96.2121
-10 | -0.8955 | 0.00944 | -0.0357 | -94.8623
-8.5 | -0.7202 | 0.00828 | -0.0343 | -86.9807
-8 | -0.6607 | 0.00794 | -0.0342 | -83.2116
-7.5 | -0.601 | 0.00761 | -0.0341 | -78.975
-7 | -0.5411 | 0.00728 | -0.0342 | -74.3269
-6.5 | -0.483 | 0.00674 | -0.034 | -71.6617
-6 | -0.4217 | 0.00652 | -0.0344 | -64.6779
-5.5 | -0.36 | 0.00634 | -0.035 | -56.7823
-5 | -0.298 | 0.00616 | -0.0356 | -48.3766
-4.5 | -0.2359 | 0.00603 | -0.0363 | -39.1211
-4 | -0.1738 | 0.0059 | -0.037 | -29.4576
-3.5 | -0.1113 | 0.00577 | -0.0378 | -19.2894
-3 | -0.0491 | 0.00566 | -0.0387 | -8.6749
-2.5 | 0.0132 | 0.00557 | -0.0396 | 2.3698
-2 | 0.0755 | 0.00545 | -0.0405 | 13.8532
-1.5 | 0.1375 | 0.00532 | -0.0414 | 25.8459
-1 | 0.1995 | 0.00515 | -0.0424 | 38.7379
-0.5 | 0.2614 | 0.00493 | -0.0433 | 53.0223
0 | 0.323 | 0.00471 | -0.0443 | 68.5775
0.5 | 0.3825 | 0.00408 | -0.0453 | 93.75
1 | 0.4451 | 0.00397 | -0.0464 | 112.1159
1.5 | 0.5077 | 0.004 | -0.0475 | 126.925
2 | 0.5707 | 0.00404 | -0.0486 | 141.2624
2.5 | 0.6332 | 0.00414 | -0.0497 | 152.9469
3 | 0.6942 | 0.0044 | -0.0505 | 157.7727
3.5 | 0.753 | 0.00482 | -0.0511 | 156.2241
4 | 0.8129 | 0.00512 | -0.0518 | 158.7695
4.5 | 0.8718 | 0.00546 | -0.0523 | 159.6703
5 | 0.9312 | 0.00574 | -0.0528 | 162.23
5.5 | 0.9866 | 0.00627 | -0.0528 | 157.3525
6 | 1.037 | 0.00702 | -0.0519 | 147.7208
6.5 | 1.0895 | 0.00757 | -0.0513 | 143.9234
7 | 1.1412 | 0.00807 | -0.0505 | 141.4126
7.5 | 1.1902 | 0.0086 | -0.0493 | 138.3953
8 | 1.2355 | 0.00918 | -0.0473 | 134.5861
8.5 | 1.2717 | 0.00987 | -0.0438 | 128.845
9 | 1.276 | 0.01087 | -0.035 | 117.3873
9.5 | 1.2958 | 0.01209 | -0.0299 | 107.1795
10 | 1.3211 | 0.01337 | -0.0261 | 98.8108
10.5 | 1.3492 | 0.0147 | -0.0229 | 91.7823
11 | 1.3767 | 0.01619 | -0.0199 | 85.034
11.5 | 1.3998 | 0.018 | -0.0168 | 77.7667
12 | 1.4255 | 0.01978 | -0.0141 | 72.0677
12.5 | 1.4476 | 0.02182 | -0.0114 | 66.3428
13 | 1.4678 | 0.02403 | -0.0086 | 61.082
13.5 | 1.511 | 0.02656 | -0.0109 | 56.8901
14 | 1.5446 | 0.02946 | -0.0117 | 52.4304
14.5 | 1.5912 | 0.03269 | -0.0153 | 48.6754
15 | 1.6166 | 0.03629 | -0.0158 | 44.5467
15.5 | 1.6344 | 0.03972 | -0.0146 | 41.148
16 | 1.6482 | 0.04348 | -0.0133 | 37.9071
16.5 | 1.6578 | 0.0477 | -0.0122 | 34.7547
17 | 1.6681 | 0.05184 | -0.011 | 32.1779
17.5 | 1.6746 | 0.05643 | -0.0101 | 29.6757
18 | 1.6799 | 0.06101 | -0.009 | 27.5348
18.5 | 1.6801 | 0.06603 | -0.0079 | 25.4445
19 | 1.6561 | 0.06977 | -0.0011 | 23.7366
19.5 | 1.6617 | 0.07517 | -0.0016 | 22.1059
20 | 1.6656 | 0.0811 | -0.0028 | 20.5376

## 143. Re 18M Mach 0.50 (1)
BIGFOIL.COM POLAR EXPORT
NACA64-518 a=0.0
NACA64-518 a=0.0 |  |  |  | Cl Max: | 1.468 | at alpha= | 9.5 | deg
JavaFoil+Calcfoil stall+Eppler ext transition |  |  |  | L/D Max: | 107.423 | at alpha= | 4.5 | deg
Re: | 18000000 |  |  | Cd Min: | 0.00492 | at alpha= | -1 | deg
Mach: | 0.5 |  |  | Cl=0 at alpha= | -2.507 | deg
|  |  |  | @ Cl=0.1, Cd= | 0.0063175
|  |  |  | @ Cl=0.4, Cd= | 0.0056673
|  |  |  | @ Cl=0.6, Cd= | 0.0062335
alpha (deg) | Cl | Cd | Cm | Cl/Cd
-20 | -1 | 0.17929 | -0.009 | -5.576
-19.5 | -0.971 | 0.1746 | -0.009 | -5.562
-19 | -0.943 | 0.16872 | -0.01 | -5.588
-18.5 | -0.914 | 0.16379 | -0.01 | -5.579
-18 | -0.885 | 0.15982 | -0.01 | -5.537
-17.5 | -0.858 | 0.14243 | -0.011 | -6.027
-17 | -0.829 | 0.1398 | -0.011 | -5.93
-16.5 | -0.8 | 0.13737 | -0.011 | -5.822
-16 | -0.771 | 0.12925 | -0.011 | -5.967
-15.5 | -0.744 | 0.11314 | -0.012 | -6.574
-15 | -0.718 | 0.10345 | -0.013 | -6.938
-14.5 | -0.69 | 0.09633 | -0.013 | -7.162
-14 | -0.661 | 0.09203 | -0.013 | -7.18
-13.5 | -0.64 | 0.07772 | -0.015 | -8.242
-13 | -0.618 | 0.06828 | -0.017 | -9.049
-12.5 | -0.67 | 0.01935 | -0.023 | -34.641
-12 | -0.542 | 0.08222 | -0.013 | -6.597
-11.5 | -0.515 | 0.07539 | -0.014 | -6.829
-11 | -0.49 | 0.06616 | -0.016 | -7.4
-10.5 | -0.535 | 0.01739 | -0.026 | -30.772
-10 | -0.429 | 0.06676 | -0.014 | -6.421
-9.5 | -0.399 | 0.07188 | -0.014 | -5.55
-9 | -0.373 | 0.056 | -0.017 | -6.667
-8.5 | -0.514 | 0.01838 | -0.028 | -27.989
-8 | -0.634 | 0.01106 | -0.03 | -57.293
-7.5 | -0.629 | 0.00975 | -0.032 | -64.523
-7 | -0.597 | 0.00914 | -0.033 | -65.302
-6.5 | -0.542 | 0.00861 | -0.033 | -62.918
-6 | -0.48 | 0.00817 | -0.034 | -58.721
-5.5 | -0.415 | 0.00788 | -0.035 | -52.709
-5 | -0.349 | 0.0072 | -0.036 | -48.433
-4.5 | -0.28 | 0.00702 | -0.037 | -39.935
-4 | -0.211 | 0.00679 | -0.037 | -31.08
-3.5 | -0.141 | 0.00668 | -0.038 | -21.06
-3 | -0.07 | 0.00652 | -0.039 | -10.721
-2.5 | 0.001 | 0.00644 | -0.04 | 0.22
-2 | 0.073 | 0.00634 | -0.041 | 11.507
-1.5 | 0.145 | 0.00628 | -0.041 | 23.123
-1 | 0.217 | 0.00492 | -0.042 | 44.126
-0.5 | 0.289 | 0.00518 | -0.043 | 55.753
0 | 0.361 | 0.00553 | -0.044 | 65.194
0.5 | 0.432 | 0.00578 | -0.045 | 74.799
1 | 0.504 | 0.00601 | -0.046 | 83.943
1.5 | 0.576 | 0.00629 | -0.046 | 91.515
2 | 0.644 | 0.00613 | -0.047 | 105.002
2.5 | 0.707 | 0.00703 | -0.048 | 100.613
3 | 0.775 | 0.00743 | -0.048 | 104.309
3.5 | 0.841 | 0.00793 | -0.049 | 106.058
4 | 0.907 | 0.00848 | -0.05 | 106.989
4.5 | 0.973 | 0.00906 | -0.05 | 107.423
5 | 1.037 | 0.00977 | -0.051 | 106.145
5.5 | 1.101 | 0.01061 | -0.051 | 103.687
6 | 1.163 | 0.01154 | -0.052 | 100.781
6.5 | 1.223 | 0.01243 | -0.053 | 98.354
7 | 1.279 | 0.01335 | -0.053 | 95.79
7.5 | 1.329 | 0.01544 | -0.054 | 86.054
8 | 1.376 | 0.0166 | -0.055 | 82.911
8.5 | 1.418 | 0.01791 | -0.055 | 79.166
9 | 1.452 | 0.01937 | -0.056 | 74.958
9.5 | 1.468 | 0.02097 | -0.056 | 70.005
10 | 1.461 | 0.0228 | -0.057 | 64.097
10.5 | 1.413 | 0.02509 | -0.058 | 56.333
11 | 1.239 | 0.02847 | -0.058 | 43.533
11.5 | 0.917 | 0.03084 | -0.058 | 29.744
12 | 0.944 | 0.03477 | -0.059 | 27.166
12.5 | 0.975 | 0.03564 | -0.06 | 27.358
13 | 1.001 | 0.03996 | -0.06 | 25.061
13.5 | 1.022 | 0.04763 | -0.06 | 21.462
14 | 1.053 | 0.04823 | -0.06 | 21.839
14.5 | 1.076 | 0.05498 | -0.06 | 19.561

## 144. Re 18M Mach 0.50 (2)
BIGFOIL.COM POLAR EXPORT
NACA64-518 a=0.0
NACA64-518 a=0.0 |  |  |  | Cl Max: | 1.53 | at alpha= | 14.5 | deg
XFOIL ncrit=9 |  |  |  | L/D Max: | 181.559 | at alpha= | 3 | deg
Re: | 18000000 |  |  | Cd Min: | 0.09144 | at alpha= | 16.5 | deg
Mach: | 0.5 |  |  | Cl=0 at alpha= | -99 | deg
|  |  |  | @ Cl=0.1, Cd= | 0.00461
|  |  |  | @ Cl=0.4, Cd= | 0.0044679
|  |  |  | @ Cl=0.6, Cd= | 0.0041625
alpha (deg) | Cl | Cd | Cm | Cl/Cd
0 | 0.3788 | 0.00461 | -0.0509 | 82.1692
0.5 | 0.4489 | 0.00414 | -0.052 | 108.43
1 | 0.5221 | 0.00409 | -0.0533 | 127.6528
1.5 | 0.5953 | 0.00416 | -0.0545 | 143.101
2 | 0.6693 | 0.0042 | -0.0557 | 159.3571
2.5 | 0.7425 | 0.00433 | -0.0568 | 171.4781
3 | 0.8152 | 0.00449 | -0.0577 | 181.559
4 | 0.9509 | 0.00538 | -0.0579 | 176.7472
4.5 | 1.0182 | 0.00581 | -0.0576 | 175.2496
5 | 1.0835 | 0.00627 | -0.0568 | 172.807
5.5 | 1.1438 | 0.00688 | -0.0551 | 166.25
6 | 1.1951 | 0.00765 | -0.0519 | 156.2222
6.5 | 1.2189 | 0.00861 | -0.0441 | 141.5679
7 | 1.2208 | 0.01022 | -0.0341 | 119.4521
7.5 | 1.2367 | 0.01219 | -0.0275 | 101.452
8 | 1.2583 | 0.01431 | -0.0221 | 87.9315
8.5 | 1.2724 | 0.01698 | -0.0167 | 74.9352
9 | 1.2812 | 0.02014 | -0.0114 | 63.6147
9.5 | 1.2824 | 0.02392 | -0.0063 | 53.612
10 | 1.2977 | 0.02726 | -0.0025 | 47.6045
10.5 | 1.3159 | 0.03072 | 0.0007 | 42.8353
11 | 1.3392 | 0.03404 | 0.0034 | 39.342
11.5 | 1.362 | 0.03755 | 0.0058 | 36.2716
12 | 1.3862 | 0.04115 | 0.008 | 33.6865
12.5 | 1.4075 | 0.04506 | 0.0101 | 31.2361
13 | 1.4302 | 0.04898 | 0.012 | 29.1997
13.5 | 1.4733 | 0.05404 | 0.0089 | 27.2631
14 | 1.4981 | 0.05907 | 0.009 | 25.3614
14.5 | 1.53 | 0.06478 | 0.0072 | 23.6184
15 | 1.5196 | 0.06909 | 0.0132 | 21.9945
15.5 | 1.5245 | 0.07511 | 0.0143 | 20.2969
16 | 1.5239 | 0.08247 | 0.0138 | 18.4782
16.5 | 1.5114 | 0.09144 | 0.0117 | 16.5289

## 145. Re 20M Mach 0.00 (1)
BIGFOIL.COM POLAR EXPORT
NACA64-518 a=0.0
NACA64-518 a=0.0 |  |  |  | Cl Max: | 1.667 | at alpha= | 15 | deg
JavaFoil+Calcfoil stall+Eppler ext transition |  |  |  | L/D Max: | 134.082 | at alpha= | 5 | deg
Re: | 20000000 |  |  | Cd Min: | 0.00511 | at alpha= | -0.5 | deg
Mach: | 0 |  |  | Cl=0 at alpha= | -2.5081 | deg
|  |  |  | @ Cl=0.1, Cd= | 0.0059659
|  |  |  | @ Cl=0.4, Cd= | 0.0054295
|  |  |  | @ Cl=0.6, Cd= | 0.0060219
alpha (deg) | Cl | Cd | Cm | Cl/Cd
-18.5 | -0.755 | 0.12257 | -0.009 | -6.159
-18 | -0.773 | 0.11448 | -0.01 | -6.751
-17.5 | -0.787 | 0.11051 | -0.01 | -7.119
-17 | -0.805 | 0.09963 | -0.011 | -8.083
-16.5 | -0.869 | 0.0553 | -0.014 | -15.707
-16 | -0.899 | 0.04135 | -0.015 | -21.736
-15.5 | -0.914 | 0.03572 | -0.016 | -25.591
-15 | -0.928 | 0.03033 | -0.017 | -30.59
-14.5 | -0.945 | 0.02356 | -0.018 | -40.123
-14 | -0.955 | 0.01921 | -0.018 | -49.723
-13.5 | -0.962 | 0.01571 | -0.019 | -61.244
-13 | -0.957 | 0.01427 | -0.02 | -67.05
-12.5 | -0.949 | 0.01276 | -0.021 | -74.397
-12 | -0.936 | 0.01164 | -0.022 | -80.362
-11.5 | -0.917 | 0.01081 | -0.022 | -84.797
-11 | -0.894 | 0.00947 | -0.023 | -94.385
-10.5 | -0.868 | 0.0093 | -0.024 | -93.312
-10 | -0.831 | 0.00886 | -0.024 | -93.745
-9.5 | -0.79 | 0.0085 | -0.025 | -93.027
-9 | -0.746 | 0.00819 | -0.026 | -91.089
-8.5 | -0.699 | 0.00785 | -0.026 | -89.062
-8 | -0.649 | 0.00748 | -0.027 | -86.797
-7.5 | -0.596 | 0.00722 | -0.028 | -82.549
-7 | -0.542 | 0.00749 | -0.028 | -72.265
-6.5 | -0.484 | 0.00731 | -0.029 | -66.209
-6 | -0.425 | 0.0071 | -0.03 | -59.916
-5.5 | -0.366 | 0.00661 | -0.03 | -55.301
-5 | -0.306 | 0.00651 | -0.031 | -46.935
-4.5 | -0.245 | 0.00631 | -0.032 | -38.811
-4 | -0.184 | 0.00626 | -0.032 | -29.35
-3.5 | -0.122 | 0.00616 | -0.033 | -19.872
-3 | -0.061 | 0.00612 | -0.034 | -9.916
-2.5 | 0.001 | 0.00602 | -0.034 | 0.204
-2 | 0.063 | 0.00596 | -0.035 | 10.627
-1.5 | 0.126 | 0.00597 | -0.036 | 21.044
-1 | 0.188 | 0.00527 | -0.037 | 35.67
-0.5 | 0.25 | 0.00511 | -0.037 | 48.939
0 | 0.312 | 0.00525 | -0.038 | 59.527
0.5 | 0.374 | 0.00538 | -0.039 | 69.588
1 | 0.437 | 0.0055 | -0.039 | 79.41
1.5 | 0.499 | 0.00566 | -0.04 | 88.138
2 | 0.561 | 0.00585 | -0.041 | 95.868
2.5 | 0.62 | 0.00611 | -0.042 | 101.442
3 | 0.681 | 0.00637 | -0.042 | 106.995
3.5 | 0.742 | 0.00667 | -0.043 | 111.337
4 | 0.803 | 0.00697 | -0.044 | 115.281
4.5 | 0.864 | 0.00735 | -0.044 | 117.583
5 | 0.92 | 0.00686 | -0.045 | 134.082
5.5 | 0.976 | 0.00811 | -0.045 | 120.339
6 | 1.033 | 0.00857 | -0.046 | 120.536
6.5 | 1.088 | 0.00902 | -0.047 | 120.66
7 | 1.142 | 0.00948 | -0.047 | 120.458
7.5 | 1.195 | 0.01 | -0.048 | 119.503
8 | 1.244 | 0.01118 | -0.048 | 111.216
8.5 | 1.294 | 0.01177 | -0.049 | 109.911
9 | 1.342 | 0.0124 | -0.049 | 108.174
9.5 | 1.387 | 0.01309 | -0.05 | 105.969
10 | 1.429 | 0.0138 | -0.051 | 103.592
10.5 | 1.47 | 0.01456 | -0.051 | 100.965
11 | 1.507 | 0.01539 | -0.052 | 97.913
11.5 | 1.541 | 0.01624 | -0.052 | 94.914
12 | 1.573 | 0.01715 | -0.053 | 91.696
12.5 | 1.601 | 0.01826 | -0.053 | 87.65
13 | 1.623 | 0.01938 | -0.054 | 83.737
13.5 | 1.64 | 0.02067 | -0.054 | 79.367
14 | 1.654 | 0.02182 | -0.055 | 75.802
14.5 | 1.663 | 0.02323 | -0.055 | 71.569
15 | 1.667 | 0.02476 | -0.056 | 67.326
15.5 | 1.667 | 0.02643 | -0.056 | 63.089
16 | 1.663 | 0.0281 | -0.057 | 59.208
16.5 | 1.652 | 0.03004 | -0.057 | 55.009
17 | 1.635 | 0.03245 | -0.058 | 50.392
17.5 | 1.615 | 0.03459 | -0.058 | 46.694
18 | 1.59 | 0.03746 | -0.059 | 42.444
18.5 | 1.562 | 0.04004 | -0.059 | 39.004
19 | 1.525 | 0.04323 | -0.059 | 35.275
19.5 | 1.486 | 0.04643 | -0.06 | 31.998
20 | 1.444 | 0.05032 | -0.06 | 28.694

## 146. Re 20M Mach 0.00 (2)
BIGFOIL.COM POLAR EXPORT
NACA64-518 a=0.0
NACA64-518 a=0.0 |  |  |  | Cl Max: | 1.7567 | at alpha= | 20 | deg
XFOIL ncrit=9 |  |  |  | L/D Max: | 155.919 | at alpha= | 5 | deg
Re: | 20000000 |  |  | Cd Min: | 0.06211 | at alpha= | 20 | deg
Mach: | 0 |  |  | Cl=0 at alpha= | -2.5911 | deg
|  |  |  | @ Cl=0.1, Cd= | 0.0052758
|  |  |  | @ Cl=0.4, Cd= | 0.0040349
|  |  |  | @ Cl=0.6, Cd= | 0.0041479
alpha (deg) | Cl | Cd | Cm | Cl/Cd
-20 | -1.5426 | 0.03068 | -0.065 | -50.2803
-19.5 | -1.5238 | 0.02825 | -0.0642 | -53.9398
-19 | -1.5134 | 0.02538 | -0.0626 | -59.6296
-18.5 | -1.4979 | 0.02303 | -0.0607 | -65.0413
-18 | -1.4778 | 0.02112 | -0.0587 | -69.9716
-17.5 | -1.4574 | 0.01937 | -0.0563 | -75.2401
-17 | -1.4352 | 0.01786 | -0.0536 | -80.3583
-16.5 | -1.4102 | 0.01662 | -0.0507 | -84.8496
-15.5 | -1.3584 | 0.01472 | -0.0438 | -92.2826
-15 | -1.3402 | 0.0139 | -0.0381 | -96.4173
-14.5 | -1.3077 | 0.01297 | -0.0349 | -100.825
-14 | -1.2653 | 0.0123 | -0.0332 | -102.8699
-13.5 | -1.2195 | 0.01173 | -0.032 | -103.9642
-13 | -1.1715 | 0.01121 | -0.0311 | -104.5049
-12.5 | -1.1217 | 0.01073 | -0.0304 | -104.5387
-12 | -1.0707 | 0.01028 | -0.0299 | -104.1537
-11.5 | -1.0186 | 0.00987 | -0.0296 | -103.2016
-11 | -0.9654 | 0.00949 | -0.0294 | -101.7281
-10.5 | -0.9116 | 0.00911 | -0.0293 | -100.0659
-8.5 | -0.69 | 0.00782 | -0.0299 | -88.2353
-8 | -0.6334 | 0.00752 | -0.0303 | -84.2287
-7.5 | -0.5764 | 0.00725 | -0.0307 | -79.5034
-7 | -0.5217 | 0.00669 | -0.0308 | -77.9821
-6.5 | -0.4636 | 0.00646 | -0.0313 | -71.7647
-6 | -0.4049 | 0.0063 | -0.032 | -64.2698
-5.5 | -0.3462 | 0.00613 | -0.0327 | -56.4763
-5 | -0.2869 | 0.00598 | -0.0335 | -47.9766
-4.5 | -0.2276 | 0.00586 | -0.0343 | -38.8396
-4 | -0.1682 | 0.00574 | -0.0352 | -29.3031
-3.5 | -0.1085 | 0.00563 | -0.0361 | -19.2718
-3 | -0.0489 | 0.00555 | -0.0369 | -8.8108
-2.5 | 0.0109 | 0.00544 | -0.0379 | 2.0037
-2 | 0.0706 | 0.00534 | -0.0388 | 13.221
-1.5 | 0.1301 | 0.00521 | -0.0397 | 24.9712
-0.5 | 0.2493 | 0.00487 | -0.0416 | 51.191
0 | 0.3086 | 0.00471 | -0.0426 | 65.5202
0.5 | 0.3664 | 0.00412 | -0.0435 | 88.932
1 | 0.4256 | 0.00397 | -0.0446 | 107.204
1.5 | 0.4856 | 0.00391 | -0.0457 | 124.1944
2 | 0.5455 | 0.00401 | -0.0467 | 136.0349
2.5 | 0.6048 | 0.00416 | -0.0477 | 145.3846
3 | 0.6622 | 0.00452 | -0.0485 | 146.5044
3.5 | 0.7196 | 0.00482 | -0.0492 | 149.2946
4 | 0.7773 | 0.00509 | -0.05 | 152.7112
4.5 | 0.8339 | 0.00539 | -0.0507 | 154.7124
5 | 0.8903 | 0.00571 | -0.0513 | 155.9194
5.5 | 0.9428 | 0.00628 | -0.0514 | 150.1274
6 | 0.9943 | 0.00685 | -0.0512 | 145.1533
6.5 | 1.0468 | 0.00729 | -0.0513 | 143.594
7 | 1.0995 | 0.00765 | -0.0513 | 143.7255
7.5 | 1.1491 | 0.00814 | -0.0509 | 141.1671
8 | 1.1986 | 0.00857 | -0.0504 | 139.86
8.5 | 1.2428 | 0.00916 | -0.0491 | 135.6769
9 | 1.282 | 0.00983 | -0.0469 | 130.4171
9.5 | 1.3204 | 0.01033 | -0.0446 | 127.8219
10 | 1.3352 | 0.01098 | -0.0379 | 121.6029
10.5 | 1.3597 | 0.01182 | -0.0338 | 115.0338
11 | 1.3872 | 0.01275 | -0.0306 | 108.8
11.5 | 1.4126 | 0.0139 | -0.0274 | 101.6259
12 | 1.4409 | 0.01504 | -0.0249 | 95.8045
12.5 | 1.4632 | 0.01657 | -0.022 | 88.3042
13 | 1.4883 | 0.01803 | -0.0196 | 82.5458
13.5 | 1.5095 | 0.0197 | -0.017 | 76.6244
14 | 1.5473 | 0.02149 | -0.018 | 72.0009
14.5 | 1.5875 | 0.02351 | -0.0197 | 67.5245
15 | 1.6296 | 0.02617 | -0.0229 | 62.2698
15.5 | 1.6577 | 0.02887 | -0.0234 | 57.4195
16 | 1.6778 | 0.03164 | -0.0225 | 53.0278
16.5 | 1.6927 | 0.03485 | -0.0215 | 48.571
17 | 1.7063 | 0.03824 | -0.0206 | 44.6208
17.5 | 1.7202 | 0.04165 | -0.0198 | 41.3013
18 | 1.7313 | 0.04534 | -0.019 | 38.1848
18.5 | 1.738 | 0.04949 | -0.0183 | 35.1182
19 | 1.7466 | 0.05349 | -0.0177 | 32.6528
19.5 | 1.7522 | 0.05779 | -0.0171 | 30.3201
20 | 1.7567 | 0.06211 | -0.0165 | 28.2837

## 147. Re 20M Mach 0.10 (1)
BIGFOIL.COM POLAR EXPORT
NACA64-518 a=0.0
NACA64-518 a=0.0 |  |  |  | Cl Max: | 1.657 | at alpha= | 15 | deg
JavaFoil+Calcfoil stall+Eppler ext transition |  |  |  | L/D Max: | 120.171 | at alpha= | 6 | deg
Re: | 20000000 |  |  | Cd Min: | 0.00511 | at alpha= | -0.5 | deg
Mach: | 0.1 |  |  | Cl=0 at alpha= | -2.5081 | deg
|  |  |  | @ Cl=0.1, Cd= | 0.0059558
|  |  |  | @ Cl=0.4, Cd= | 0.0054157
|  |  |  | @ Cl=0.6, Cd= | 0.0060264
alpha (deg) | Cl | Cd | Cm | Cl/Cd
-18 | -0.728 | 0.11919 | -0.01 | -6.106
-17.5 | -0.746 | 0.11466 | -0.01 | -6.505
-17 | -0.766 | 0.10497 | -0.011 | -7.298
-16.5 | -0.796 | 0.08566 | -0.012 | -9.289
-16 | -0.85 | 0.0524 | -0.015 | -16.223
-15.5 | -0.883 | 0.03818 | -0.016 | -23.126
-15 | -0.89 | 0.03717 | -0.016 | -23.935
-14.5 | -0.915 | 0.02721 | -0.017 | -33.628
-14 | -0.932 | 0.02119 | -0.018 | -43.984
-13.5 | -0.938 | 0.01823 | -0.019 | -51.433
-13 | -0.945 | 0.01451 | -0.02 | -65.115
-12.5 | -0.938 | 0.01326 | -0.021 | -70.78
-12 | -0.926 | 0.01222 | -0.022 | -75.817
-11.5 | -0.912 | 0.01098 | -0.022 | -83.068
-11 | -0.891 | 0.00965 | -0.023 | -92.306
-10.5 | -0.867 | 0.00943 | -0.024 | -91.935
-10 | -0.831 | 0.00892 | -0.025 | -93.228
-9.5 | -0.791 | 0.00852 | -0.025 | -92.889
-9 | -0.748 | 0.00823 | -0.026 | -90.907
-8.5 | -0.701 | 0.00788 | -0.026 | -89.021
-8 | -0.651 | 0.00758 | -0.027 | -85.913
-7.5 | -0.599 | 0.00773 | -0.028 | -77.417
-7 | -0.544 | 0.00757 | -0.028 | -71.877
-6.5 | -0.486 | 0.00733 | -0.029 | -66.351
-6 | -0.427 | 0.00711 | -0.03 | -60.132
-5.5 | -0.367 | 0.00664 | -0.03 | -55.375
-5 | -0.307 | 0.00651 | -0.031 | -47.167
-4.5 | -0.246 | 0.00635 | -0.032 | -38.786
-4 | -0.185 | 0.00627 | -0.033 | -29.462
-3.5 | -0.123 | 0.00618 | -0.033 | -19.89
-3 | -0.061 | 0.00612 | -0.034 | -9.966
-2.5 | 0.001 | 0.00605 | -0.035 | 0.204
-2 | 0.064 | 0.00595 | -0.035 | 10.681
-1.5 | 0.126 | 0.00596 | -0.036 | 21.176
-1 | 0.189 | 0.00529 | -0.037 | 35.668
-0.5 | 0.251 | 0.00511 | -0.037 | 49.195
0 | 0.314 | 0.00523 | -0.038 | 60.06
0.5 | 0.376 | 0.00537 | -0.039 | 70.032
1 | 0.439 | 0.00549 | -0.04 | 79.943
1.5 | 0.501 | 0.00571 | -0.04 | 87.729
2 | 0.564 | 0.00588 | -0.041 | 95.873
2.5 | 0.623 | 0.00612 | -0.042 | 101.732
3 | 0.685 | 0.00634 | -0.043 | 107.972
3.5 | 0.746 | 0.00669 | -0.043 | 111.57
4 | 0.807 | 0.00697 | -0.044 | 115.88
4.5 | 0.869 | 0.00736 | -0.045 | 118.031
5 | 0.924 | 0.00772 | -0.045 | 119.643
5.5 | 0.981 | 0.00816 | -0.046 | 120.087
6 | 1.037 | 0.00863 | -0.046 | 120.171
6.5 | 1.093 | 0.00911 | -0.047 | 119.95
7 | 1.147 | 0.00959 | -0.047 | 119.647
7.5 | 1.2 | 0.01009 | -0.048 | 118.887
8 | 1.249 | 0.01131 | -0.049 | 110.408
8.5 | 1.299 | 0.0119 | -0.049 | 109.083
9 | 1.347 | 0.01256 | -0.05 | 107.252
9.5 | 1.392 | 0.01326 | -0.05 | 104.978
10 | 1.434 | 0.014 | -0.051 | 102.393
10.5 | 1.474 | 0.01476 | -0.051 | 99.831
11 | 1.51 | 0.01556 | -0.052 | 97.052
11.5 | 1.544 | 0.01652 | -0.053 | 93.489
12 | 1.575 | 0.0175 | -0.053 | 89.983
12.5 | 1.601 | 0.0186 | -0.054 | 86.092
13 | 1.622 | 0.01974 | -0.054 | 82.178
13.5 | 1.638 | 0.02107 | -0.055 | 77.723
14 | 1.649 | 0.02228 | -0.055 | 74.019
14.5 | 1.655 | 0.02386 | -0.056 | 69.383
15 | 1.657 | 0.02534 | -0.056 | 65.412
15.5 | 1.654 | 0.02708 | -0.057 | 61.087
16 | 1.646 | 0.029 | -0.057 | 56.779
16.5 | 1.631 | 0.03106 | -0.058 | 52.52
17 | 1.61 | 0.03337 | -0.058 | 48.255
17.5 | 1.585 | 0.03587 | -0.058 | 44.192
18 | 1.556 | 0.03879 | -0.059 | 40.101
18.5 | 1.522 | 0.04147 | -0.059 | 36.709
19 | 1.48 | 0.0449 | -0.059 | 32.958
19.5 | 1.435 | 0.04839 | -0.06 | 29.66
20 | 1.388 | 0.0526 | -0.06 | 26.381

## 148. Re 20M Mach 0.10 (2)
BIGFOIL.COM POLAR EXPORT
NACA64-518 a=0.0
NACA64-518 a=0.0 |  |  |  | Cl Max: | 1.7497 | at alpha= | 20 | deg
XFOIL ncrit=9 |  |  |  | L/D Max: | 157.005 | at alpha= | 5 | deg
Re: | 20000000 |  |  | Cd Min: | 0.06476 | at alpha= | 20 | deg
Mach: | 0.1 |  |  | Cl=0 at alpha= | -2.593 | deg
|  |  |  | @ Cl=0.1, Cd= | 0.0052829
|  |  |  | @ Cl=0.4, Cd= | 0.0040371
|  |  |  | @ Cl=0.6, Cd= | 0.0041302
alpha (deg) | Cl | Cd | Cm | Cl/Cd
-20 | -1.5257 | 0.03385 | -0.0684 | -45.0724
-19.5 | -1.5076 | 0.03111 | -0.0678 | -48.4603
-19 | -1.5024 | 0.0276 | -0.0665 | -54.4348
-18.5 | -1.4903 | 0.02482 | -0.0647 | -60.0443
-18 | -1.471 | 0.02268 | -0.0628 | -64.8589
-17.5 | -1.4529 | 0.02061 | -0.0604 | -70.4949
-17 | -1.4322 | 0.01887 | -0.0577 | -75.8983
-16.5 | -1.4078 | 0.01746 | -0.0549 | -80.63
-16 | -1.3815 | 0.01629 | -0.0518 | -84.8066
-15.5 | -1.3548 | 0.01529 | -0.0483 | -88.6069
-15 | -1.334 | 0.01428 | -0.0434 | -93.4174
-14.5 | -1.311 | 0.01345 | -0.0382 | -97.4721
-14 | -1.2712 | 0.01266 | -0.0358 | -100.4107
-13.5 | -1.2268 | 0.012 | -0.0341 | -102.2333
-13 | -1.1793 | 0.01142 | -0.0329 | -103.2662
-12.5 | -1.1296 | 0.01091 | -0.032 | -103.538
-12 | -1.0785 | 0.01042 | -0.0313 | -103.5029
-11.5 | -1.0261 | 0.00998 | -0.0308 | -102.8156
-11 | -0.9726 | 0.00959 | -0.0305 | -101.4181
-10.5 | -0.9183 | 0.0092 | -0.0303 | -99.8152
-8.5 | -0.6948 | 0.00787 | -0.0305 | -88.2846
-8 | -0.6377 | 0.00757 | -0.0308 | -84.2404
-7.5 | -0.5804 | 0.00729 | -0.0312 | -79.6159
-7 | -0.5251 | 0.00673 | -0.0312 | -78.0238
-6.5 | -0.4667 | 0.00649 | -0.0317 | -71.9106
-6 | -0.4076 | 0.00632 | -0.0324 | -64.4937
-5.5 | -0.3484 | 0.00614 | -0.0331 | -56.7427
-5 | -0.2887 | 0.00599 | -0.0338 | -48.197
-4.5 | -0.229 | 0.00587 | -0.0346 | -39.0119
-4 | -0.1691 | 0.00575 | -0.0354 | -29.4087
-3.5 | -0.109 | 0.00564 | -0.0363 | -19.3262
-3 | -0.049 | 0.00555 | -0.0372 | -8.8288
-2.5 | 0.0112 | 0.00544 | -0.0381 | 2.0588
-2 | 0.0713 | 0.00535 | -0.039 | 13.3271
-1.5 | 0.1312 | 0.00521 | -0.04 | 25.1823
-1 | 0.1913 | 0.00505 | -0.0409 | 37.8812
-0.5 | 0.2512 | 0.00488 | -0.0419 | 51.4754
0 | 0.3108 | 0.00471 | -0.0429 | 65.9873
0.5 | 0.3689 | 0.00411 | -0.0438 | 89.7567
1 | 0.4286 | 0.00397 | -0.0448 | 107.9597
1.5 | 0.489 | 0.00391 | -0.0459 | 125.0639
2 | 0.5493 | 0.00402 | -0.047 | 136.6418
2.5 | 0.6091 | 0.00415 | -0.048 | 146.7711
3 | 0.6669 | 0.00451 | -0.0488 | 147.8714
3.5 | 0.7246 | 0.00483 | -0.0495 | 150.0207
4 | 0.7826 | 0.0051 | -0.0503 | 153.451
4.5 | 0.8396 | 0.00541 | -0.0509 | 155.1941
5 | 0.8965 | 0.00571 | -0.0515 | 157.0053
5.5 | 0.9493 | 0.00628 | -0.0516 | 151.1624
6 | 1.0007 | 0.00689 | -0.0513 | 145.2395
6.5 | 1.0535 | 0.00733 | -0.0513 | 143.7244
7 | 1.1063 | 0.0077 | -0.0513 | 143.6753
7.5 | 1.1558 | 0.0082 | -0.0507 | 140.9512
8.5 | 1.2488 | 0.00925 | -0.0486 | 135.0054
9 | 1.2867 | 0.00994 | -0.0461 | 129.4467
9.5 | 1.3144 | 0.01044 | -0.0415 | 125.9004
10 | 1.3332 | 0.01123 | -0.0359 | 118.7177
10.5 | 1.3589 | 0.01214 | -0.032 | 111.9357
11 | 1.3865 | 0.01315 | -0.0289 | 105.4373
11.5 | 1.4126 | 0.01436 | -0.0258 | 98.3705
12 | 1.4398 | 0.01564 | -0.0232 | 92.0588
12.5 | 1.4631 | 0.01719 | -0.0204 | 85.1134
13 | 1.4869 | 0.01881 | -0.0179 | 79.0484
13.5 | 1.507 | 0.02062 | -0.0152 | 73.0844
14 | 1.5467 | 0.02251 | -0.0166 | 68.7117
14.5 | 1.5864 | 0.02469 | -0.0183 | 64.2527
15 | 1.6284 | 0.02751 | -0.0215 | 59.193
15.5 | 1.6577 | 0.03026 | -0.0221 | 54.7819
16 | 1.6769 | 0.03315 | -0.0212 | 50.5852
16.5 | 1.6911 | 0.03651 | -0.0201 | 46.3188
17 | 1.705 | 0.03994 | -0.0191 | 42.689
17.5 | 1.7174 | 0.04357 | -0.0183 | 39.417
18 | 1.7278 | 0.04741 | -0.0175 | 36.4438
18.5 | 1.7332 | 0.05177 | -0.0168 | 33.4788
19 | 1.743 | 0.05572 | -0.0161 | 31.2814
19.5 | 1.7477 | 0.06012 | -0.0155 | 29.0702
20 | 1.7497 | 0.06476 | -0.0148 | 27.0182

## 149. Re 20M Mach 0.25 (1)
BIGFOIL.COM POLAR EXPORT
NACA64-518 a=0.0
NACA64-518 a=0.0 |  |  |  | Cl Max: | 1.607 | at alpha= | 13.5 | deg
JavaFoil+Calcfoil stall+Eppler ext transition |  |  |  | L/D Max: | 117.814 | at alpha= | 5.5 | deg
Re: | 20000000 |  |  | Cd Min: | 0.00514 | at alpha= | -0.5 | deg
Mach: | 0.25 |  |  | Cl=0 at alpha= | -2.5078 | deg
|  |  |  | @ Cl=0.1, Cd= | 0.0060346
|  |  |  | @ Cl=0.4, Cd= | 0.0054764
|  |  |  | @ Cl=0.6, Cd= | 0.0060926
alpha (deg) | Cl | Cd | Cm | Cl/Cd
-16.5 | -0.49 | 0.11704 | -0.01 | -4.191
-16 | -0.54 | 0.10608 | -0.011 | -5.094
-15.5 | -0.585 | 0.09859 | -0.011 | -5.932
-15 | -0.625 | 0.09099 | -0.012 | -6.873
-14.5 | -0.657 | 0.08791 | -0.012 | -7.478
-14 | -0.688 | 0.08089 | -0.013 | -8.503
-13.5 | -0.722 | 0.0667 | -0.015 | -10.829
-13 | -0.806 | 0.02802 | -0.019 | -28.772
-12.5 | -0.835 | 0.02064 | -0.02 | -40.462
-12 | -0.859 | 0.01481 | -0.022 | -58.035
-11.5 | -0.86 | 0.01342 | -0.023 | -64.067
-11 | -0.855 | 0.01186 | -0.023 | -72.139
-10.5 | -0.843 | 0.01067 | -0.024 | -78.997
-10 | -0.821 | 0.00935 | -0.025 | -87.806
-9.5 | -0.793 | 0.00907 | -0.026 | -87.451
-9 | -0.755 | 0.00855 | -0.027 | -88.198
-8.5 | -0.711 | 0.00816 | -0.027 | -87.07
-8 | -0.663 | 0.00789 | -0.028 | -83.995
-7.5 | -0.611 | 0.00802 | -0.029 | -76.167
-7 | -0.556 | 0.00778 | -0.029 | -71.518
-6.5 | -0.498 | 0.00749 | -0.03 | -66.54
-6 | -0.438 | 0.00724 | -0.031 | -60.473
-5.5 | -0.377 | 0.00674 | -0.031 | -55.925
-5 | -0.315 | 0.00661 | -0.032 | -47.685
-4.5 | -0.253 | 0.00645 | -0.033 | -39.178
-4 | -0.19 | 0.00633 | -0.033 | -29.963
-3.5 | -0.126 | 0.00628 | -0.034 | -20.119
-3 | -0.063 | 0.0062 | -0.035 | -10.106
-2.5 | 0.001 | 0.00611 | -0.036 | 0.207
-2 | 0.065 | 0.00604 | -0.036 | 10.826
-1.5 | 0.13 | 0.00603 | -0.037 | 21.534
-1 | 0.194 | 0.00531 | -0.038 | 36.57
-0.5 | 0.258 | 0.00514 | -0.039 | 50.289
0 | 0.323 | 0.00526 | -0.039 | 61.316
0.5 | 0.387 | 0.00545 | -0.04 | 70.977
1 | 0.451 | 0.00558 | -0.041 | 80.857
1.5 | 0.515 | 0.00575 | -0.041 | 89.543
2 | 0.579 | 0.00601 | -0.042 | 96.287
2.5 | 0.64 | 0.00625 | -0.043 | 102.331
3 | 0.703 | 0.00655 | -0.044 | 107.347
3.5 | 0.766 | 0.00688 | -0.044 | 111.318
4 | 0.829 | 0.00724 | -0.045 | 114.565
4.5 | 0.886 | 0.00759 | -0.046 | 116.756
5 | 0.945 | 0.00802 | -0.046 | 117.805
5.5 | 1.003 | 0.00852 | -0.047 | 117.814
6 | 1.061 | 0.00906 | -0.047 | 117.135
6.5 | 1.118 | 0.00961 | -0.048 | 116.33
7 | 1.173 | 0.01012 | -0.049 | 115.864
7.5 | 1.226 | 0.01071 | -0.049 | 114.477
8 | 1.275 | 0.01206 | -0.05 | 105.702
8.5 | 1.325 | 0.01276 | -0.05 | 103.83
9 | 1.372 | 0.01352 | -0.051 | 101.512
9.5 | 1.416 | 0.0143 | -0.051 | 98.972
10 | 1.456 | 0.01515 | -0.052 | 96.084
10.5 | 1.493 | 0.01602 | -0.053 | 93.166
11 | 1.525 | 0.01702 | -0.053 | 89.594
11.5 | 1.554 | 0.01804 | -0.054 | 86.138
12 | 1.577 | 0.01932 | -0.054 | 81.626
12.5 | 1.596 | 0.02053 | -0.055 | 77.722
13 | 1.605 | 0.02213 | -0.055 | 72.526
13.5 | 1.607 | 0.02369 | -0.056 | 67.848
14 | 1.602 | 0.02538 | -0.056 | 63.105
14.5 | 1.589 | 0.02692 | -0.057 | 59.047
15 | 1.568 | 0.02913 | -0.057 | 53.842
15.5 | 1.54 | 0.03144 | -0.058 | 48.983
16 | 1.504 | 0.03412 | -0.058 | 44.079
16.5 | 1.456 | 0.03735 | -0.059 | 38.969
17 | 1.398 | 0.04033 | -0.059 | 34.672
17.5 | 1.332 | 0.0444 | -0.059 | 30.004
18 | 1.259 | 0.04927 | -0.059 | 25.556
18.5 | 1.179 | 0.05473 | -0.059 | 21.537

## 150. Re 20M Mach 0.25 (2)
BIGFOIL.COM POLAR EXPORT
NACA64-518 a=0.0
NACA64-518 a=0.0 |  |  |  | Cl Max: | 1.697 | at alpha= | 19 | deg
XFOIL ncrit=9 |  |  |  | L/D Max: | 161.597 | at alpha= | 5 | deg
Re: | 20000000 |  |  | Cd Min: | 0.07987 | at alpha= | 20 | deg
Mach: | 0.25 |  |  | Cl=0 at alpha= | -2.6032 | deg
|  |  |  | @ Cl=0.1, Cd= | 0.0053341
|  |  |  | @ Cl=0.4, Cd= | 0.0040473
|  |  |  | @ Cl=0.6, Cd= | 0.0041016
alpha (deg) | Cl | Cd | Cm | Cl/Cd
-20 | -1.3202 | 0.06715 | -0.0698 | -19.6605
-19.5 | -1.2966 | 0.0628 | -0.0716 | -20.6465
-19 | -1.3628 | 0.04922 | -0.0784 | -27.6879
-18.5 | -1.3807 | 0.04185 | -0.0804 | -32.9916
-18 | -1.3795 | 0.03682 | -0.0806 | -37.4661
-17.5 | -1.3916 | 0.03127 | -0.0799 | -44.5027
-17 | -1.3897 | 0.02723 | -0.078 | -51.0356
-16.5 | -1.3729 | 0.02446 | -0.0757 | -56.1284
-16 | -1.3638 | 0.02144 | -0.0724 | -63.6101
-15.5 | -1.3367 | 0.01969 | -0.0694 | -67.8873
-15 | -1.3199 | 0.01755 | -0.0652 | -75.208
-14.5 | -1.301 | 0.01577 | -0.0604 | -82.4984
-14 | -1.2752 | 0.01458 | -0.0555 | -87.4623
-13.5 | -1.2535 | 0.01366 | -0.049 | -91.7643
-13 | -1.2146 | 0.01285 | -0.0452 | -94.5214
-12.5 | -1.167 | 0.01213 | -0.0426 | -96.2077
-12 | -1.1175 | 0.01142 | -0.0404 | -97.8546
-11.5 | -1.0655 | 0.01077 | -0.0386 | -98.9322
-11 | -1.0113 | 0.0102 | -0.0372 | -99.1471
-10.5 | -0.9552 | 0.00971 | -0.0362 | -98.3728
-10 | -0.8979 | 0.00928 | -0.0354 | -96.7565
-9.5 | -0.8398 | 0.00887 | -0.0348 | -94.6787
-9 | -0.781 | 0.0085 | -0.0344 | -91.8824
-8.5 | -0.7217 | 0.00816 | -0.0341 | -88.4436
-8 | -0.662 | 0.00782 | -0.034 | -84.6547
-7.5 | -0.6021 | 0.00751 | -0.034 | -80.1731
-7 | -0.5418 | 0.00719 | -0.0341 | -75.3547
-6.5 | -0.4839 | 0.00664 | -0.0339 | -72.8765
-6 | -0.4225 | 0.00642 | -0.0343 | -65.81
-5.5 | -0.3605 | 0.00624 | -0.0349 | -57.7724
-5 | -0.2986 | 0.00607 | -0.0355 | -49.1928
-4.5 | -0.2364 | 0.00595 | -0.0362 | -39.7311
-4 | -0.1742 | 0.0058 | -0.0369 | -30.0345
-3.5 | -0.1117 | 0.00568 | -0.0378 | -19.6655
-3 | -0.0496 | 0.00559 | -0.0386 | -8.873
-2.5 | 0.0129 | 0.00548 | -0.0395 | 2.354
-2 | 0.0752 | 0.00539 | -0.0405 | 13.9518
-1.5 | 0.1373 | 0.00525 | -0.0414 | 26.1524
-1 | 0.1996 | 0.00509 | -0.0424 | 39.2141
-0.5 | 0.2615 | 0.00491 | -0.0434 | 53.2587
0 | 0.3233 | 0.00473 | -0.0444 | 68.351
0.5 | 0.3831 | 0.00408 | -0.0453 | 93.8971
1 | 0.4452 | 0.00396 | -0.0464 | 112.4242
1.5 | 0.508 | 0.00394 | -0.0475 | 128.934
2 | 0.5705 | 0.00404 | -0.0486 | 141.2129
2.5 | 0.6328 | 0.00417 | -0.0496 | 151.7506
3 | 0.6932 | 0.00447 | -0.0504 | 155.0783
3.5 | 0.7523 | 0.00487 | -0.051 | 154.4764
4 | 0.8125 | 0.00513 | -0.0518 | 158.3821
4.5 | 0.8715 | 0.00548 | -0.0523 | 159.0328
5 | 0.9308 | 0.00576 | -0.0528 | 161.5972
5.5 | 0.9858 | 0.00631 | -0.0527 | 156.2282
6 | 1.0368 | 0.00704 | -0.0519 | 147.2727
6.5 | 1.0895 | 0.00756 | -0.0513 | 144.1138
7 | 1.1427 | 0.00799 | -0.0508 | 143.0163
7.5 | 1.1913 | 0.00856 | -0.0494 | 139.1706
8 | 1.2379 | 0.0091 | -0.0477 | 136.033
8.5 | 1.2754 | 0.00978 | -0.0445 | 130.409
9 | 1.2794 | 0.01076 | -0.0355 | 118.9033
9.5 | 1.3033 | 0.01181 | -0.0309 | 110.3556
10 | 1.3294 | 0.01301 | -0.027 | 102.1829
10.5 | 1.3567 | 0.01435 | -0.0236 | 94.5436
11 | 1.3836 | 0.01583 | -0.0205 | 87.4037
11.5 | 1.4102 | 0.01744 | -0.0176 | 80.8601
12 | 1.4337 | 0.01933 | -0.0148 | 74.1697
12.5 | 1.4567 | 0.02132 | -0.012 | 68.3255
13 | 1.479 | 0.02343 | -0.0095 | 63.1242
13.5 | 1.4961 | 0.02568 | -0.0065 | 58.2593
14 | 1.5419 | 0.02853 | -0.0095 | 54.0449
14.5 | 1.5792 | 0.03167 | -0.0114 | 49.8642
15 | 1.6215 | 0.03532 | -0.0149 | 45.9088
15.5 | 1.6465 | 0.03892 | -0.0153 | 42.3047
16 | 1.6589 | 0.0428 | -0.014 | 38.7593
16.5 | 1.6706 | 0.04684 | -0.0129 | 35.6661
17 | 1.6802 | 0.05104 | -0.0117 | 32.9193
17.5 | 1.6862 | 0.05569 | -0.0107 | 30.2783
18 | 1.6922 | 0.06028 | -0.0098 | 28.0723
18.5 | 1.6962 | 0.06512 | -0.0089 | 26.0473
19 | 1.697 | 0.06994 | -0.0076 | 24.2637
19.5 | 1.6733 | 0.07387 | -0.0014 | 22.652
20 | 1.6759 | 0.07987 | -0.0025 | 20.9828

## 151. Re 20M Mach 0.50 (1)
BIGFOIL.COM POLAR EXPORT
NACA64-518 a=0.0
NACA64-518 a=0.0 |  |  |  | Cl Max: | 1.469 | at alpha= | 9.5 | deg
JavaFoil+Calcfoil stall+Eppler ext transition |  |  |  | L/D Max: | 107.592 | at alpha= | 4 | deg
Re: | 20000000 |  |  | Cd Min: | 0.00503 | at alpha= | -1 | deg
Mach: | 0.5 |  |  | Cl=0 at alpha= | -2.507 | deg
|  |  |  | @ Cl=0.1, Cd= | 0.0062625
|  |  |  | @ Cl=0.4, Cd= | 0.0057018
|  |  |  | @ Cl=0.6, Cd= | 0.0064717
alpha (deg) | Cl | Cd | Cm | Cl/Cd
-20 | -1 | 0.1815 | -0.009 | -5.509
-19.5 | -0.971 | 0.18012 | -0.009 | -5.39
-19 | -0.942 | 0.17134 | -0.01 | -5.498
-18.5 | -0.913 | 0.17076 | -0.01 | -5.347
-18 | -0.885 | 0.16221 | -0.01 | -5.454
-17.5 | -0.858 | 0.14784 | -0.011 | -5.804
-17 | -0.829 | 0.14171 | -0.011 | -5.85
-16.5 | -0.8 | 0.13964 | -0.011 | -5.727
-16 | -0.771 | 0.13362 | -0.011 | -5.771
-15.5 | -0.743 | 0.1179 | -0.012 | -6.306
-15 | -0.716 | 0.10965 | -0.012 | -6.532
-14.5 | -0.688 | 0.10285 | -0.012 | -6.685
-14 | -0.658 | 0.0993 | -0.012 | -6.625
-13.5 | -0.631 | 0.08876 | -0.013 | -7.113
-13 | -0.603 | 0.08326 | -0.014 | -7.245
-12.5 | -0.65 | 0.02696 | -0.022 | -24.125
-12 | -0.543 | 0.08283 | -0.013 | -6.551
-11.5 | -0.515 | 0.07526 | -0.014 | -6.845
-11 | -0.491 | 0.0652 | -0.016 | -7.524
-10.5 | -0.538 | 0.01652 | -0.026 | -32.544
-10 | -0.429 | 0.06692 | -0.014 | -6.407
-9.5 | -0.399 | 0.07248 | -0.014 | -5.504
-9 | -0.374 | 0.05561 | -0.017 | -6.716
-8.5 | -0.522 | 0.01585 | -0.028 | -32.956
-8 | -0.635 | 0.0108 | -0.03 | -58.807
-7.5 | -0.63 | 0.00851 | -0.032 | -74.035
-7 | -0.597 | 0.00896 | -0.033 | -66.563
-6.5 | -0.542 | 0.00845 | -0.033 | -64.1
-6 | -0.48 | 0.00802 | -0.034 | -59.824
-5.5 | -0.415 | 0.00779 | -0.035 | -53.31
-5 | -0.349 | 0.00717 | -0.036 | -48.624
-4.5 | -0.28 | 0.0069 | -0.037 | -40.616
-4 | -0.211 | 0.00668 | -0.037 | -31.575
-3.5 | -0.141 | 0.00661 | -0.038 | -21.272
-3 | -0.07 | 0.00653 | -0.039 | -10.702
-2.5 | 0.001 | 0.00636 | -0.04 | 0.222
-2 | 0.073 | 0.0063 | -0.041 | 11.588
-1.5 | 0.145 | 0.0062 | -0.041 | 23.403
-1 | 0.217 | 0.00503 | -0.042 | 43.113
-0.5 | 0.289 | 0.00543 | -0.043 | 53.205
0 | 0.361 | 0.00557 | -0.044 | 64.751
0.5 | 0.432 | 0.00581 | -0.045 | 74.359
1 | 0.504 | 0.00603 | -0.046 | 83.596
1.5 | 0.576 | 0.00635 | -0.046 | 90.628
2 | 0.647 | 0.00671 | -0.047 | 96.548
2.5 | 0.707 | 0.00704 | -0.048 | 100.476
3 | 0.775 | 0.00749 | -0.048 | 103.374
3.5 | 0.841 | 0.00796 | -0.049 | 105.662
4 | 0.908 | 0.00844 | -0.05 | 107.592
4.5 | 0.973 | 0.00906 | -0.05 | 107.387
5 | 1.038 | 0.00975 | -0.051 | 106.45
5.5 | 1.101 | 0.01061 | -0.051 | 103.813
6 | 1.163 | 0.01145 | -0.052 | 101.619
6.5 | 1.224 | 0.01229 | -0.053 | 99.58
7 | 1.28 | 0.01313 | -0.053 | 97.443
7.5 | 1.33 | 0.01519 | -0.054 | 87.569
8 | 1.377 | 0.0163 | -0.055 | 84.524
8.5 | 1.419 | 0.01759 | -0.055 | 80.687
9 | 1.453 | 0.019 | -0.056 | 76.477
9.5 | 1.469 | 0.02055 | -0.056 | 71.5
10 | 1.463 | 0.02233 | -0.057 | 65.493
10.5 | 1.414 | 0.02476 | -0.058 | 57.127
11 | 1.24 | 0.02788 | -0.058 | 44.481
11.5 | 0.918 | 0.03022 | -0.059 | 30.385
12 | 0.945 | 0.03408 | -0.059 | 27.743
12.5 | 0.976 | 0.03495 | -0.06 | 27.934
13 | 1.003 | 0.03913 | -0.06 | 25.623
13.5 | 1.024 | 0.0465 | -0.06 | 22.014
14 | 1.041 | 0.05506 | -0.059 | 18.905
14.5 | 1.068 | 0.05947 | -0.06 | 17.962

## 152. Re 20M Mach 0.50 (2)
BIGFOIL.COM POLAR EXPORT
NACA64-518 a=0.0
NACA64-518 a=0.0 |  |  |  | Cl Max: | 1.5545 | at alpha= | 15 | deg
XFOIL ncrit=9 |  |  |  | L/D Max: | 183.716 | at alpha= | 3 | deg
Re: | 20000000 |  |  | Cd Min: | 0.17692 | at alpha= | 20 | deg
Mach: | 0.5 |  |  | Cl=0 at alpha= | -2.6524 | deg
|  |  |  | @ Cl=0.1, Cd= | 0.0055809
|  |  |  | @ Cl=0.4, Cd= | 0.0046343
|  |  |  | @ Cl=0.6, Cd= | 0.004094
alpha (deg) | Cl | Cd | Cm | Cl/Cd
-9 | -0.8966 | 0.01077 | -0.0619 | -83.2498
-8.5 | -0.8367 | 0.00979 | -0.0568 | -85.4648
-8 | -0.771 | 0.00902 | -0.0529 | -85.4767
-7.5 | -0.701 | 0.00846 | -0.0501 | -82.8605
-7 | -0.6293 | 0.00803 | -0.0481 | -78.3686
-6.5 | -0.557 | 0.00763 | -0.0465 | -73.0013
-6 | -0.485 | 0.00725 | -0.0454 | -66.8966
-5.5 | -0.4159 | 0.00673 | -0.0443 | -61.7979
-5 | -0.3425 | 0.00648 | -0.044 | -52.8549
-4.5 | -0.2694 | 0.00626 | -0.044 | -43.0351
-4 | -0.1962 | 0.00612 | -0.0443 | -32.0588
-3.5 | -0.1234 | 0.00595 | -0.0448 | -20.7395
-3 | -0.0504 | 0.00581 | -0.0454 | -8.6747
-2.5 | 0.0221 | 0.00568 | -0.0462 | 3.8908
-2 | 0.0945 | 0.00559 | -0.0471 | 16.9052
-1.5 | 0.1669 | 0.00547 | -0.048 | 30.5119
-1 | 0.2385 | 0.00528 | -0.049 | 45.1705
0 | 0.3813 | 0.00484 | -0.0511 | 78.781
0.5 | 0.4495 | 0.00409 | -0.0521 | 109.9022
1 | 0.5224 | 0.00406 | -0.0533 | 128.67
1.5 | 0.5958 | 0.00409 | -0.0546 | 145.6724
2 | 0.6695 | 0.00416 | -0.0558 | 160.9375
2.5 | 0.743 | 0.00426 | -0.0569 | 174.4131
3 | 0.8157 | 0.00444 | -0.0578 | 183.7162
3.5 | 0.8838 | 0.00489 | -0.058 | 180.7362
4 | 0.9496 | 0.00544 | -0.0577 | 174.5588
4.5 | 1.0186 | 0.00577 | -0.0576 | 176.5338
5 | 1.0841 | 0.00624 | -0.0569 | 173.734
5.5 | 1.1422 | 0.00692 | -0.0549 | 165.0578
6 | 1.1951 | 0.00763 | -0.0519 | 156.6317
7 | 1.219 | 0.01024 | -0.0339 | 119.043
7.5 | 1.242 | 0.01197 | -0.028 | 103.7594
8 | 1.2585 | 0.01428 | -0.0221 | 88.1303
8.5 | 1.2788 | 0.01668 | -0.0171 | 76.6667
9 | 1.2833 | 0.02 | -0.0115 | 64.165
9.5 | 1.2875 | 0.02362 | -0.0065 | 54.5089
10 | 1.304 | 0.02689 | -0.0027 | 48.4939
10.5 | 1.325 | 0.03015 | 0.0004 | 43.9469
11 | 1.3488 | 0.03343 | 0.0032 | 40.347
11.5 | 1.3726 | 0.03688 | 0.0056 | 37.218
12 | 1.3959 | 0.04052 | 0.0079 | 34.4497
12.5 | 1.4185 | 0.04436 | 0.01 | 31.977
13 | 1.4421 | 0.04829 | 0.0118 | 29.8633
14 | 1.503 | 0.05782 | 0.0107 | 25.9945
14.5 | 1.5297 | 0.06309 | 0.0103 | 24.2463
15 | 1.5545 | 0.0694 | 0.0086 | 22.3991
15.5 | 1.538 | 0.074 | 0.0148 | 20.7838
16 | 1.5357 | 0.08137 | 0.0145 | 18.873
16.5 | 1.5237 | 0.09021 | 0.0126 | 16.8906
17 | 1.5009 | 0.10084 | 0.0089 | 14.884
17.5 | 1.4698 | 0.11282 | 0.0034 | 13.0278
18 | 1.4396 | 0.12522 | -0.0032 | 11.4966
18.5 | 1.4098 | 0.1381 | -0.0109 | 10.2085
19 | 1.3822 | 0.15101 | -0.0191 | 9.153
19.5 | 1.3562 | 0.16414 | -0.028 | 8.2625
20 | 1.3352 | 0.17692 | -0.037 | 7.5469