## index
index | Re | Mach | Datasource
1 | 50000 | 0 | JavaFoil+Calcfoil stall+Eppler ext transition
2 | 50000 | 0 | XFOIL ncrit=9
3 | 50000 | 0.1 | JavaFoil+Calcfoil stall+Eppler ext transition
4 | 50000 | 0.1 | XFOIL ncrit=9
5 | 50000 | 0.25 | JavaFoil+Calcfoil stall+Eppler ext transition
6 | 50000 | 0.25 | XFOIL ncrit=9
7 | 50000 | 0.5 | JavaFoil+Calcfoil stall+Eppler ext transition
8 | 50000 | 0.5 | XFOIL ncrit=9
9 | 100000 | 0 | JavaFoil+Calcfoil stall+Eppler ext transition
10 | 100000 | 0 | XFOIL ncrit=9
11 | 100000 | 0.1 | JavaFoil+Calcfoil stall+Eppler ext transition
12 | 100000 | 0.1 | XFOIL ncrit=9
13 | 100000 | 0.25 | JavaFoil+Calcfoil stall+Eppler ext transition
14 | 100000 | 0.25 | XFOIL ncrit=9
15 | 100000 | 0.5 | JavaFoil+Calcfoil stall+Eppler ext transition
16 | 100000 | 0.5 | XFOIL ncrit=9
17 | 250000 | 0 | JavaFoil+Calcfoil stall+Eppler ext transition
18 | 250000 | 0 | XFOIL ncrit=9
19 | 250000 | 0.1 | JavaFoil+Calcfoil stall+Eppler ext transition
20 | 250000 | 0.1 | XFOIL ncrit=9
21 | 250000 | 0.25 | JavaFoil+Calcfoil stall+Eppler ext transition
22 | 250000 | 0.25 | XFOIL ncrit=9
23 | 250000 | 0.5 | JavaFoil+Calcfoil stall+Eppler ext transition
24 | 250000 | 0.5 | XFOIL ncrit=9
25 | 500000 | 0 | JavaFoil+Calcfoil stall+Eppler ext transition
26 | 500000 | 0 | XFOIL ncrit=9
27 | 500000 | 0.1 | JavaFoil+Calcfoil stall+Eppler ext transition
28 | 500000 | 0.1 | XFOIL ncrit=9
29 | 500000 | 0.25 | JavaFoil+Calcfoil stall+Eppler ext transition
30 | 500000 | 0.25 | XFOIL ncrit=9
31 | 500000 | 0.5 | JavaFoil+Calcfoil stall+Eppler ext transition
32 | 500000 | 0.5 | XFOIL ncrit=9
33 | 750000 | 0 | JavaFoil+Calcfoil stall+Eppler ext transition
34 | 750000 | 0 | XFOIL ncrit=9
35 | 750000 | 0.1 | JavaFoil+Calcfoil stall+Eppler ext transition
36 | 750000 | 0.1 | XFOIL ncrit=9
37 | 750000 | 0.25 | JavaFoil+Calcfoil stall+Eppler ext transition
38 | 750000 | 0.25 | XFOIL ncrit=9
39 | 750000 | 0.5 | JavaFoil+Calcfoil stall+Eppler ext transition
40 | 750000 | 0.5 | XFOIL ncrit=9
41 | 1000000 | 0 | JavaFoil+Calcfoil stall+Eppler ext transition
42 | 1000000 | 0 | XFOIL ncrit=9
43 | 1000000 | 0.1 | JavaFoil+Calcfoil stall+Eppler ext transition
44 | 1000000 | 0.1 | XFOIL ncrit=9
45 | 1000000 | 0.25 | JavaFoil+Calcfoil stall+Eppler ext transition
46 | 1000000 | 0.25 | XFOIL ncrit=9
47 | 1000000 | 0.5 | JavaFoil+Calcfoil stall+Eppler ext transition
48 | 1000000 | 0.5 | XFOIL ncrit=9
49 | 2000000 | 0 | JavaFoil+Calcfoil stall+Eppler ext transition
50 | 2000000 | 0 | XFOIL ncrit=9
51 | 2000000 | 0.1 | JavaFoil+Calcfoil stall+Eppler ext transition
52 | 2000000 | 0.1 | XFOIL ncrit=9
53 | 2000000 | 0.25 | JavaFoil+Calcfoil stall+Eppler ext transition
54 | 2000000 | 0.25 | XFOIL ncrit=9
55 | 2000000 | 0.5 | JavaFoil+Calcfoil stall+Eppler ext transition
56 | 2000000 | 0.5 | XFOIL ncrit=9
57 | 3000000 | 0 | JavaFoil+Calcfoil stall+Eppler ext transition
58 | 3000000 | 0 | XFOIL ncrit=9
59 | 3000000 | 0.1 | JavaFoil+Calcfoil stall+Eppler ext transition
60 | 3000000 | 0.1 | XFOIL ncrit=9
61 | 3000000 | 0.25 | JavaFoil+Calcfoil stall+Eppler ext transition
62 | 3000000 | 0.25 | XFOIL ncrit=9
63 | 3000000 | 0.5 | JavaFoil+Calcfoil stall+Eppler ext transition
64 | 3000000 | 0.5 | XFOIL ncrit=9
65 | 4000000 | 0 | JavaFoil+Calcfoil stall+Eppler ext transition
66 | 4000000 | 0 | XFOIL ncrit=9
67 | 4000000 | 0.1 | JavaFoil+Calcfoil stall+Eppler ext transition
68 | 4000000 | 0.1 | XFOIL ncrit=9
69 | 4000000 | 0.25 | JavaFoil+Calcfoil stall+Eppler ext transition
70 | 4000000 | 0.25 | XFOIL ncrit=9
71 | 4000000 | 0.5 | JavaFoil+Calcfoil stall+Eppler ext transition
72 | 4000000 | 0.5 | XFOIL ncrit=9
73 | 5000000 | 0 | JavaFoil+Calcfoil stall+Eppler ext transition
74 | 5000000 | 0 | XFOIL ncrit=9
75 | 5000000 | 0.1 | JavaFoil+Calcfoil stall+Eppler ext transition
76 | 5000000 | 0.1 | XFOIL ncrit=9
77 | 5000000 | 0.25 | JavaFoil+Calcfoil stall+Eppler ext transition
78 | 5000000 | 0.25 | XFOIL ncrit=9
79 | 5000000 | 0.5 | JavaFoil+Calcfoil stall+Eppler ext transition
80 | 5000000 | 0.5 | XFOIL ncrit=9
81 | 6000000 | 0 | JavaFoil+Calcfoil stall+Eppler ext transition
82 | 6000000 | 0 | XFOIL ncrit=9
83 | 6000000 | 0.1 | JavaFoil+Calcfoil stall+Eppler ext transition
84 | 6000000 | 0.1 | XFOIL ncrit=9
85 | 6000000 | 0.25 | JavaFoil+Calcfoil stall+Eppler ext transition
86 | 6000000 | 0.25 | XFOIL ncrit=9
87 | 6000000 | 0.5 | JavaFoil+Calcfoil stall+Eppler ext transition
88 | 6000000 | 0.5 | XFOIL ncrit=9
89 | 7000000 | 0 | JavaFoil+Calcfoil stall+Eppler ext transition
90 | 7000000 | 0 | XFOIL ncrit=9
91 | 7000000 | 0.1 | JavaFoil+Calcfoil stall+Eppler ext transition
92 | 7000000 | 0.1 | XFOIL ncrit=9
93 | 7000000 | 0.25 | JavaFoil+Calcfoil stall+Eppler ext transition
94 | 7000000 | 0.25 | XFOIL ncrit=9
95 | 7000000 | 0.5 | JavaFoil+Calcfoil stall+Eppler ext transition
96 | 7000000 | 0.5 | XFOIL ncrit=9
97 | 8000000 | 0 | JavaFoil+Calcfoil stall+Eppler ext transition
98 | 8000000 | 0 | XFOIL ncrit=9
99 | 8000000 | 0.1 | JavaFoil+Calcfoil stall+Eppler ext transition
100 | 8000000 | 0.1 | XFOIL ncrit=9
101 | 8000000 | 0.25 | JavaFoil+Calcfoil stall+Eppler ext transition
102 | 8000000 | 0.25 | XFOIL ncrit=9
103 | 8000000 | 0.5 | JavaFoil+Calcfoil stall+Eppler ext transition
104 | 8000000 | 0.5 | XFOIL ncrit=9
105 | 10000000 | 0 | JavaFoil+Calcfoil stall+Eppler ext transition
106 | 10000000 | 0 | XFOIL ncrit=9
107 | 10000000 | 0.1 | JavaFoil+Calcfoil stall+Eppler ext transition
108 | 10000000 | 0.1 | XFOIL ncrit=9
109 | 10000000 | 0.25 | JavaFoil+Calcfoil stall+Eppler ext transition
110 | 10000000 | 0.25 | XFOIL ncrit=9
111 | 10000000 | 0.5 | JavaFoil+Calcfoil stall+Eppler ext transition
112 | 10000000 | 0.5 | XFOIL ncrit=9
113 | 12000000 | 0 | JavaFoil+Calcfoil stall+Eppler ext transition
114 | 12000000 | 0 | XFOIL ncrit=9
115 | 12000000 | 0.1 | JavaFoil+Calcfoil stall+Eppler ext transition
116 | 12000000 | 0.1 | XFOIL ncrit=9
117 | 12000000 | 0.25 | JavaFoil+Calcfoil stall+Eppler ext transition
118 | 12000000 | 0.25 | XFOIL ncrit=9
119 | 12000000 | 0.5 | JavaFoil+Calcfoil stall+Eppler ext transition
120 | 12000000 | 0.5 | XFOIL ncrit=9
121 | 14000000 | 0 | JavaFoil+Calcfoil stall+Eppler ext transition
122 | 14000000 | 0 | XFOIL ncrit=9
123 | 14000000 | 0.1 | JavaFoil+Calcfoil stall+Eppler ext transition
124 | 14000000 | 0.1 | XFOIL ncrit=9
125 | 14000000 | 0.25 | JavaFoil+Calcfoil stall+Eppler ext transition
126 | 14000000 | 0.25 | XFOIL ncrit=9
127 | 14000000 | 0.5 | JavaFoil+Calcfoil stall+Eppler ext transition
128 | 14000000 | 0.5 | XFOIL ncrit=9
129 | 16000000 | 0 | JavaFoil+Calcfoil stall+Eppler ext transition
130 | 16000000 | 0 | XFOIL ncrit=9
131 | 16000000 | 0.1 | JavaFoil+Calcfoil stall+Eppler ext transition
132 | 16000000 | 0.1 | XFOIL ncrit=9
133 | 16000000 | 0.25 | JavaFoil+Calcfoil stall+Eppler ext transition
134 | 16000000 | 0.25 | XFOIL ncrit=9
135 | 16000000 | 0.5 | JavaFoil+Calcfoil stall+Eppler ext transition
136 | 16000000 | 0.5 | XFOIL ncrit=9
137 | 18000000 | 0 | JavaFoil+Calcfoil stall+Eppler ext transition
138 | 18000000 | 0 | XFOIL ncrit=9
139 | 18000000 | 0.1 | JavaFoil+Calcfoil stall+Eppler ext transition
140 | 18000000 | 0.1 | XFOIL ncrit=9
141 | 18000000 | 0.25 | JavaFoil+Calcfoil stall+Eppler ext transition
142 | 18000000 | 0.25 | XFOIL ncrit=9
143 | 18000000 | 0.5 | JavaFoil+Calcfoil stall+Eppler ext transition
144 | 18000000 | 0.5 | XFOIL ncrit=9
145 | 20000000 | 0 | JavaFoil+Calcfoil stall+Eppler ext transition
146 | 20000000 | 0 | XFOIL ncrit=9
147 | 20000000 | 0.1 | JavaFoil+Calcfoil stall+Eppler ext transition
148 | 20000000 | 0.1 | XFOIL ncrit=9
149 | 20000000 | 0.25 | JavaFoil+Calcfoil stall+Eppler ext transition
150 | 20000000 | 0.25 | XFOIL ncrit=9
151 | 20000000 | 0.5 | JavaFoil+Calcfoil stall+Eppler ext transition
152 | 20000000 | 0.5 | XFOIL ncrit=9

## 1. Re 50k Mach 0.00 (1)
BIGFOIL.COM POLAR EXPORT
NACA67-618 a=0.5
NACA67-618 a=0.5 |  |  |  | Cl Max: | 1.631 | at alpha= | 11 | deg
JavaFoil+Calcfoil stall+Eppler ext transition |  |  |  | L/D Max: | 42.297 | at alpha= | 7.5 | deg
Re: | 50000 |  |  | Cd Min: | 0.02194 | at alpha= | -2 | deg
Mach: | 0 |  |  | Cl=0 at alpha= | -4.0588 | deg
|  |  |  | @ Cl=0.1, Cd= | 0.041348
|  |  |  | @ Cl=0.4, Cd= | 0.022147
|  |  |  | @ Cl=0.6, Cd= | 0.023206
alpha (deg) | Cl | Cd | Cm | Cl/Cd
-20 | -0.628 | 0.29862 | -0.009 | -2.104
-19.5 | -0.643 | 0.27695 | -0.009 | -2.323
-19 | -0.658 | 0.27602 | -0.009 | -2.383
-18.5 | -0.671 | 0.25677 | -0.009 | -2.613
-18 | -0.683 | 0.2391 | -0.009 | -2.857
-17.5 | -0.694 | 0.21288 | -0.01 | -3.26
-17 | -0.703 | 0.21305 | -0.009 | -3.299
-16.5 | -0.71 | 0.19622 | -0.009 | -3.618
-16 | -0.715 | 0.1818 | -0.009 | -3.932
-15.5 | -0.717 | 0.16157 | -0.011 | -4.439
-15 | -0.717 | 0.15307 | -0.011 | -4.684
-14.5 | -0.714 | 0.14255 | -0.012 | -5.007
-14 | -0.707 | 0.1324 | -0.012 | -5.344
-13.5 | -0.698 | 0.12873 | -0.011 | -5.421
-13 | -0.685 | 0.11614 | -0.013 | -5.898
-12.5 | -0.669 | 0.10823 | -0.014 | -6.178
-12 | -0.649 | 0.10089 | -0.014 | -6.431
-11.5 | -0.626 | 0.09468 | -0.015 | -6.607
-11 | -0.599 | 0.08849 | -0.015 | -6.768
-10.5 | -0.569 | 0.08454 | -0.015 | -6.73
-10 | -0.541 | 0.0793 | -0.03 | -6.817
-9.5 | -0.505 | 0.07439 | -0.031 | -6.782
-9 | -0.464 | 0.07035 | -0.032 | -6.601
-8.5 | -0.423 | 0.06597 | -0.033 | -6.408
-8 | -0.377 | 0.06673 | -0.03 | -5.649
-7.5 | -0.332 | 0.06264 | -0.031 | -5.307
-7 | -0.287 | 0.05883 | -0.032 | -4.874
-6.5 | -0.24 | 0.05604 | -0.033 | -4.281
-6 | -0.192 | 0.05289 | -0.034 | -3.633
-5.5 | -0.144 | 0.05073 | -0.035 | -2.831
-5 | -0.094 | 0.0483 | -0.036 | -1.954
-4.5 | -0.045 | 0.04614 | -0.037 | -0.967
-4 | 0.006 | 0.04431 | -0.038 | 0.125
-3.5 | 0.056 | 0.04272 | -0.04 | 1.313
-3 | 0.107 | 0.04113 | -0.042 | 2.603
-2.5 | 0.192 | 0.022 | -0.078 | 8.717
-2 | 0.255 | 0.02194 | -0.079 | 11.62
-1.5 | 0.308 | 0.02197 | -0.078 | 14.033
-1 | 0.369 | 0.02208 | -0.08 | 16.696
-0.5 | 0.429 | 0.02221 | -0.081 | 19.322
0 | 0.487 | 0.02272 | -0.082 | 21.426
0.5 | 0.547 | 0.02295 | -0.084 | 23.829
1 | 0.607 | 0.02324 | -0.085 | 26.112
1.5 | 0.667 | 0.02359 | -0.087 | 28.277
2 | 0.727 | 0.02397 | -0.088 | 30.35
2.5 | 0.787 | 0.02442 | -0.089 | 32.251
3 | 0.847 | 0.02494 | -0.091 | 33.968
3.5 | 0.907 | 0.02546 | -0.092 | 35.628
4 | 0.966 | 0.02601 | -0.094 | 37.155
4.5 | 1.018 | 0.02664 | -0.095 | 38.205
5 | 1.074 | 0.02737 | -0.096 | 39.251
5.5 | 1.13 | 0.02819 | -0.098 | 40.097
6 | 1.185 | 0.02897 | -0.099 | 40.922
6.5 | 1.239 | 0.02982 | -0.101 | 41.564
7 | 1.293 | 0.0308 | -0.102 | 41.962
7.5 | 1.343 | 0.03176 | -0.103 | 42.297
8 | 1.406 | 0.0378 | -0.106 | 37.19
8.5 | 1.452 | 0.03922 | -0.108 | 37.023
9 | 1.496 | 0.04077 | -0.109 | 36.699
9.5 | 1.537 | 0.04247 | -0.11 | 36.188
10 | 1.323 | 0.07543 | -0.058 | 17.537
10.5 | 1.349 | 0.08083 | -0.057 | 16.692
11 | 1.631 | 0.04787 | -0.114 | 34.066
11.5 | 1.395 | 0.09178 | -0.058 | 15.199
12 | 1.41 | 0.09757 | -0.056 | 14.452
12.5 | 1.423 | 0.1055 | -0.055 | 13.486
13 | 1.431 | 0.11317 | -0.053 | 12.646
13.5 | 1.435 | 0.12056 | -0.049 | 11.905
14 | 1.436 | 0.12821 | -0.044 | 11.198
14.5 | 1.434 | 0.13871 | -0.044 | 10.336
15 | 1.428 | 0.14815 | -0.044 | 9.639
15.5 | 1.419 | 0.15725 | -0.044 | 9.022
16 | 1.406 | 0.16831 | -0.042 | 8.352

## 2. Re 50k Mach 0.00 (2)
BIGFOIL.COM POLAR EXPORT
NACA67-618 a=0.5
NACA67-618 a=0.5 |  |  |  | Cl Max: | 1.1784 | at alpha= | 16 | deg
XFOIL ncrit=9 |  |  |  | L/D Max: | 17.1301 | at alpha= | 14 | deg
Re: | 50000 |  |  | Cd Min: | 0.21798 | at alpha= | 20 | deg
Mach: | 0 |  |  | Cl=0 at alpha= | 2.2078 | deg
|  |  |  | @ Cl=0.1, Cd= | 0.07177
|  |  |  | @ Cl=0.4, Cd= | 0.10376
|  |  |  | @ Cl=0.6, Cd= | 0.10378
alpha (deg) | Cl | Cd | Cm | Cl/Cd
-9.5 | -0.4938 | 0.14203 | -0.0154 | -3.4767
-9 | -0.5055 | 0.13697 | -0.0125 | -3.6906
-8.5 | -0.5384 | 0.13256 | -0.009 | -4.0616
-8 | -0.5261 | 0.12672 | -0.0049 | -4.1517
-7.5 | -0.5404 | 0.12186 | 0.0002 | -4.4346
-7 | -0.539 | 0.11724 | 0.0059 | -4.5974
-6.5 | -0.5343 | 0.11284 | 0.0123 | -4.735
-6 | -0.5029 | 0.10952 | 0.0194 | -4.5919
-4.5 | -0.7497 | 0.06745 | 0.0135 | -11.1149
-4 | -0.7202 | 0.06045 | 0.0164 | -11.914
-3.5 | -0.6881 | 0.05559 | 0.0195 | -12.3781
-3 | -0.6503 | 0.05231 | 0.0224 | -12.4317
-2.5 | -0.6122 | 0.04938 | 0.0242 | -12.3977
-2 | -0.5692 | 0.04754 | 0.0258 | -11.9731
-1 | -0.1684 | 0.05847 | -0.0213 | -2.8801
-0.5 | -0.1448 | 0.05926 | -0.018 | -2.4435
0 | -0.1218 | 0.06009 | -0.0146 | -2.027
0.5 | -0.0994 | 0.06099 | -0.0114 | -1.6298
1 | -0.0775 | 0.06195 | -0.0081 | -1.251
1.5 | -0.0562 | 0.06297 | -0.0049 | -0.89249
2 | -0.0202 | 0.06476 | -0.005 | -0.31192
2.5 | 0.0284 | 0.06708 | -0.008 | 0.42338
3 | 0.0724 | 0.06971 | -0.0098 | 1.0386
3.5 | 0.1122 | 0.07268 | -0.0108 | 1.5438
4 | 0.1389 | 0.07414 | -0.0094 | 1.8735
4.5 | 0.1663 | 0.07606 | -0.0081 | 2.1864
5 | 0.1925 | 0.07817 | -0.0068 | 2.4626
5.5 | 0.2174 | 0.08042 | -0.0053 | 2.7033
6 | 0.2405 | 0.08269 | -0.0036 | 2.9085
6.5 | 0.2616 | 0.08496 | -0.0017 | 3.0791
7 | 0.2812 | 0.08726 | 0.0003 | 3.2226
7.5 | 0.3006 | 0.08969 | 0.0023 | 3.3515
8 | 0.3222 | 0.09246 | 0.0038 | 3.4848
8.5 | 0.35 | 0.09611 | 0.0042 | 3.6417
9 | 0.3584 | 0.09828 | 0.007 | 3.6467
10 | 0.4052 | 0.10445 | 0.0083 | 3.8794
10.5 | 0.4432 | 0.10816 | 0.0074 | 4.0976
11 | 0.5372 | 0.10321 | 0.0083 | 5.2049
11.5 | 0.5938 | 0.10353 | 0.0086 | 5.7355
12 | 0.6259 | 0.10482 | 0.0102 | 5.9712
12.5 | 0.7005 | 0.102 | 0.0116 | 6.8676
13 | 0.7315 | 0.10183 | 0.0146 | 7.1835
13.5 | 1.024 | 0.06004 | 0.0242 | 17.0553
14 | 1.0523 | 0.06143 | 0.0287 | 17.1301
14.5 | 1.098 | 0.06422 | 0.0301 | 17.0975
15 | 1.1445 | 0.06843 | 0.0306 | 16.7251
15.5 | 1.1612 | 0.07432 | 0.0325 | 15.6243
16 | 1.1784 | 0.08067 | 0.0339 | 14.6077
16.5 | 1.1216 | 0.09018 | 0.0379 | 12.4373
17 | 1.0545 | 0.10248 | 0.0391 | 10.2898
18 | 0.6892 | 0.19539 | -0.0065 | 3.5273
19 | 0.7028 | 0.20621 | -0.0116 | 3.4082
19.5 | 0.7103 | 0.21191 | -0.0146 | 3.3519
20 | 0.723 | 0.21798 | -0.0172 | 3.3168

## 3. Re 50k Mach 0.10 (1)
BIGFOIL.COM POLAR EXPORT
NACA67-618 a=0.5
NACA67-618 a=0.5 |  |  |  | Cl Max: | 1.542 | at alpha= | 9.5 | deg
JavaFoil+Calcfoil stall+Eppler ext transition |  |  |  | L/D Max: | 42.145 | at alpha= | 7.5 | deg
Re: | 50000 |  |  | Cd Min: | 0.02205 | at alpha= | -2 | deg
Mach: | 0.1 |  |  | Cl=0 at alpha= | -4.0588 | deg
|  |  |  | @ Cl=0.1, Cd= | 0.041465
|  |  |  | @ Cl=0.4, Cd= | 0.022224
|  |  |  | @ Cl=0.6, Cd= | 0.02329
alpha (deg) | Cl | Cd | Cm | Cl/Cd
-20 | -0.579 | 0.30955 | -0.009 | -1.871
-19.5 | -0.597 | 0.29477 | -0.01 | -2.027
-19 | -0.615 | 0.29608 | -0.009 | -2.076
-18.5 | -0.631 | 0.2744 | -0.009 | -2.301
-18 | -0.647 | 0.25222 | -0.009 | -2.564
-17.5 | -0.661 | 0.23416 | -0.009 | -2.822
-17 | -0.673 | 0.21727 | -0.009 | -3.098
-16.5 | -0.683 | 0.20068 | -0.009 | -3.405
-16 | -0.691 | 0.19084 | -0.01 | -3.623
-15.5 | -0.697 | 0.16881 | -0.011 | -4.129
-15 | -0.7 | 0.15672 | -0.011 | -4.465
-14.5 | -0.699 | 0.1453 | -0.012 | -4.814
-14 | -0.696 | 0.13657 | -0.012 | -5.095
-13.5 | -0.689 | 0.13142 | -0.011 | -5.239
-13 | -0.678 | 0.11763 | -0.013 | -5.762
-12.5 | -0.663 | 0.10938 | -0.014 | -6.064
-12 | -0.645 | 0.10556 | -0.013 | -6.111
-11.5 | -0.623 | 0.09542 | -0.015 | -6.531
-11 | -0.598 | 0.08926 | -0.015 | -6.696
-10.5 | -0.569 | 0.08517 | -0.015 | -6.677
-10 | -0.541 | 0.08033 | -0.03 | -6.734
-9.5 | -0.505 | 0.07553 | -0.031 | -6.69
-9 | -0.465 | 0.07117 | -0.032 | -6.536
-8.5 | -0.424 | 0.06632 | -0.034 | -6.39
-8 | -0.381 | 0.06244 | -0.035 | -6.095
-7.5 | -0.334 | 0.06285 | -0.031 | -5.308
-7 | -0.288 | 0.0593 | -0.032 | -4.854
-6.5 | -0.241 | 0.05612 | -0.033 | -4.292
-6 | -0.193 | 0.05325 | -0.034 | -3.623
-5.5 | -0.144 | 0.05069 | -0.035 | -2.845
-5 | -0.095 | 0.04832 | -0.036 | -1.962
-4.5 | -0.045 | 0.04618 | -0.038 | -0.971
-4 | 0.006 | 0.04446 | -0.039 | 0.125
-3.5 | 0.056 | 0.04281 | -0.04 | 1.316
-3 | 0.108 | 0.04122 | -0.042 | 2.61
-2.5 | 0.193 | 0.02206 | -0.078 | 8.736
-2 | 0.256 | 0.02205 | -0.08 | 11.616
-1.5 | 0.31 | 0.02208 | -0.079 | 14.031
-1 | 0.371 | 0.02218 | -0.08 | 16.709
-0.5 | 0.431 | 0.02227 | -0.081 | 19.365
0 | 0.489 | 0.02281 | -0.083 | 21.45
0.5 | 0.55 | 0.02304 | -0.084 | 23.847
1 | 0.61 | 0.02334 | -0.085 | 26.125
1.5 | 0.67 | 0.02368 | -0.087 | 28.313
2 | 0.731 | 0.02411 | -0.088 | 30.33
2.5 | 0.791 | 0.02453 | -0.09 | 32.261
3 | 0.851 | 0.02501 | -0.091 | 34.043
3.5 | 0.911 | 0.02553 | -0.093 | 35.696
4 | 0.971 | 0.0262 | -0.094 | 37.076
4.5 | 1.023 | 0.02684 | -0.096 | 38.103
5 | 1.08 | 0.02759 | -0.097 | 39.124
5.5 | 1.136 | 0.0283 | -0.098 | 40.124
6 | 1.191 | 0.02912 | -0.1 | 40.89
6.5 | 1.245 | 0.02996 | -0.101 | 41.556
7 | 1.298 | 0.03097 | -0.103 | 41.924
7.5 | 1.349 | 0.03201 | -0.104 | 42.145
8 | 1.412 | 0.03813 | -0.107 | 37.017
8.5 | 1.458 | 0.0396 | -0.108 | 36.817
9 | 1.502 | 0.04118 | -0.109 | 36.467
9.5 | 1.542 | 0.0427 | -0.111 | 36.103
10 | 1.328 | 0.07565 | -0.059 | 17.549
10.5 | 1.351 | 0.08122 | -0.056 | 16.639
11 | 1.38 | 0.08553 | -0.062 | 16.135
11.5 | 1.395 | 0.09272 | -0.057 | 15.046
12 | 1.409 | 0.09917 | -0.055 | 14.211
12.5 | 1.42 | 0.10605 | -0.054 | 13.389
13 | 1.427 | 0.11445 | -0.052 | 12.464
13.5 | 1.428 | 0.1202 | -0.045 | 11.878
14 | 1.427 | 0.13259 | -0.044 | 10.76
14.5 | 1.422 | 0.1399 | -0.043 | 10.161

## 4. Re 50k Mach 0.10 (2)
BIGFOIL.COM POLAR EXPORT
NACA67-618 a=0.5
NACA67-618 a=0.5 |  |  |  | Cl Max: | 1.1492 | at alpha= | 15.5 | deg
XFOIL ncrit=9 |  |  |  | L/D Max: | 17.2809 | at alpha= | 14.5 | deg
Re: | 50000 |  |  | Cd Min: | 0.21873 | at alpha= | 20 | deg
Mach: | 0.1 |  |  | Cl=0 at alpha= | 2.1944 | deg
|  |  |  | @ Cl=0.1, Cd= | 0.071961
|  |  |  | @ Cl=0.4, Cd= | 0.1035
|  |  |  | @ Cl=0.6, Cd= | 0.1045
alpha (deg) | Cl | Cd | Cm | Cl/Cd
-9.5 | -0.4933 | 0.1429 | -0.0155 | -3.4521
-9 | -0.5058 | 0.13788 | -0.0126 | -3.6684
-8.5 | -0.5435 | 0.13365 | -0.0091 | -4.0666
-8 | -0.5213 | 0.12756 | -0.005 | -4.0867
-7.5 | -0.5315 | 0.12266 | 0 | -4.3331
-7 | -0.5367 | 0.11808 | 0.0057 | -4.5452
-6.5 | -0.5306 | 0.11362 | 0.0121 | -4.67
-6 | -0.4973 | 0.11018 | 0.0188 | -4.5135
-4.5 | -0.7538 | 0.06829 | 0.0133 | -11.0382
-4 | -0.7235 | 0.06123 | 0.0161 | -11.8161
-3.5 | -0.6922 | 0.05625 | 0.0193 | -12.3058
-3 | -0.6546 | 0.05281 | 0.0223 | -12.3954
-2.5 | -0.6166 | 0.04979 | 0.0241 | -12.384
-2 | -0.5736 | 0.04786 | 0.0258 | -11.985
-1 | -0.1696 | 0.0587 | -0.0216 | -2.8893
-0.5 | -0.1457 | 0.0595 | -0.0182 | -2.4487
0 | -0.1226 | 0.06034 | -0.0148 | -2.0318
0.5 | -0.1 | 0.06125 | -0.0115 | -1.6327
1 | -0.0778 | 0.06222 | -0.0083 | -1.2504
1.5 | -0.0564 | 0.06325 | -0.005 | -0.8917
2 | -0.0189 | 0.06516 | -0.0054 | -0.29006
2.5 | 0.0297 | 0.06742 | -0.0084 | 0.44052
3 | 0.074 | 0.07018 | -0.0102 | 1.0544
3.5 | 0.1105 | 0.07268 | -0.0105 | 1.5204
4 | 0.1383 | 0.07425 | -0.0093 | 1.8626
4.5 | 0.1662 | 0.07626 | -0.0081 | 2.1794
5 | 0.1928 | 0.07841 | -0.0068 | 2.4589
5.5 | 0.2176 | 0.08066 | -0.0053 | 2.6977
6 | 0.2408 | 0.08295 | -0.0036 | 2.903
6.5 | 0.2624 | 0.08527 | -0.0018 | 3.0773
7 | 0.2827 | 0.08765 | 0.0002 | 3.2253
7.5 | 0.3032 | 0.0902 | 0.002 | 3.3614
8 | 0.3264 | 0.09315 | 0.0032 | 3.504
9 | 0.3575 | 0.09848 | 0.0072 | 3.6302
9.5 | 0.3934 | 0.10274 | 0.0064 | 3.8291
10 | 0.4196 | 0.10577 | 0.0069 | 3.9671
10.5 | 0.499 | 0.10268 | 0.0074 | 4.8598
11 | 0.5575 | 0.10285 | 0.0076 | 5.4205
11.5 | 0.5833 | 0.10442 | 0.0095 | 5.5861
12 | 0.6344 | 0.10465 | 0.0104 | 6.0621
12.5 | 0.6874 | 0.10378 | 0.0122 | 6.6236
13 | 0.7673 | 0.09729 | 0.016 | 7.8867
13.5 | 1.0265 | 0.06028 | 0.0256 | 17.0289
14 | 1.0589 | 0.0619 | 0.0295 | 17.1066
14.5 | 1.116 | 0.06458 | 0.0301 | 17.2809
15 | 1.1361 | 0.06994 | 0.0322 | 16.2439
15.5 | 1.1492 | 0.07607 | 0.0342 | 15.1071
16 | 1.11 | 0.08481 | 0.0379 | 13.0881
16.5 | 1.0675 | 0.09483 | 0.0396 | 11.257
17 | 1.0305 | 0.10586 | 0.0394 | 9.7346
18 | 0.6884 | 0.19591 | -0.0065 | 3.5139
18.5 | 0.7061 | 0.20304 | -0.0085 | 3.4776
19 | 0.7042 | 0.20698 | -0.0116 | 3.4023
19.5 | 0.7114 | 0.21264 | -0.0146 | 3.3456
20 | 0.7242 | 0.21873 | -0.0174 | 3.3109

## 5. Re 50k Mach 0.25 (1)
BIGFOIL.COM POLAR EXPORT
NACA67-618 a=0.5
NACA67-618 a=0.5 |  |  |  | Cl Max: | 1.621 | at alpha= | 10.5 | deg
JavaFoil+Calcfoil stall+Eppler ext transition |  |  |  | L/D Max: | 41.249 | at alpha= | 7 | deg
Re: | 50000 |  |  | Cd Min: | 0.02242 | at alpha= | -2 | deg
Mach: | 0.25 |  |  | Cl=0 at alpha= | -4.0577 | deg
|  |  |  | @ Cl=0.1, Cd= | 0.042004
|  |  |  | @ Cl=0.4, Cd= | 0.022622
|  |  |  | @ Cl=0.6, Cd= | 0.023741
alpha (deg) | Cl | Cd | Cm | Cl/Cd
-17.5 | -0.35 | 0.38676 | -0.012 | -0.905
-17 | -0.399 | 0.33422 | -0.012 | -1.193
-16.5 | -0.443 | 0.31421 | -0.011 | -1.408
-16 | -0.482 | 0.24565 | -0.012 | -1.964
-15.5 | -0.518 | 0.22346 | -0.012 | -2.317
-15 | -0.548 | 0.21206 | -0.011 | -2.585
-14.5 | -0.573 | 0.19267 | -0.011 | -2.976
-14 | -0.593 | 0.1741 | -0.011 | -3.406
-13.5 | -0.607 | 0.15313 | -0.01 | -3.962
-13 | -0.614 | 0.13352 | -0.013 | -4.601
-12.5 | -0.616 | 0.12176 | -0.013 | -5.058
-12 | -0.611 | 0.11651 | -0.012 | -5.244
-11.5 | -0.6 | 0.1035 | -0.014 | -5.8
-11 | -0.584 | 0.09843 | -0.014 | -5.931
-10.5 | -0.562 | 0.08955 | -0.014 | -6.273
-10 | -0.535 | 0.0816 | -0.017 | -6.556
-9.5 | -0.507 | 0.07889 | -0.032 | -6.431
-9 | -0.469 | 0.07328 | -0.032 | -6.401
-8.5 | -0.429 | 0.06876 | -0.034 | -6.233
-8 | -0.386 | 0.06449 | -0.035 | -5.987
-7.5 | -0.34 | 0.06494 | -0.031 | -5.229
-7 | -0.294 | 0.06063 | -0.032 | -4.842
-6.5 | -0.246 | 0.05719 | -0.034 | -4.303
-6 | -0.197 | 0.05419 | -0.035 | -3.644
-5.5 | -0.148 | 0.0516 | -0.036 | -2.864
-5 | -0.097 | 0.04906 | -0.037 | -1.981
-4.5 | -0.046 | 0.04683 | -0.038 | -0.983
-4 | 0.006 | 0.04496 | -0.039 | 0.127
-3.5 | 0.058 | 0.04328 | -0.041 | 1.337
-3 | 0.11 | 0.0417 | -0.043 | 2.649
-2.5 | 0.198 | 0.02249 | -0.08 | 8.796
-2 | 0.263 | 0.02242 | -0.082 | 11.728
-1.5 | 0.318 | 0.02245 | -0.081 | 14.177
-1 | 0.381 | 0.02257 | -0.082 | 16.856
-0.5 | 0.443 | 0.02274 | -0.083 | 19.477
0 | 0.503 | 0.02329 | -0.085 | 21.581
0.5 | 0.565 | 0.02356 | -0.086 | 23.965
1 | 0.627 | 0.02388 | -0.088 | 26.235
1.5 | 0.689 | 0.02431 | -0.089 | 28.345
2 | 0.751 | 0.02467 | -0.091 | 30.453
2.5 | 0.813 | 0.02525 | -0.092 | 32.208
3 | 0.875 | 0.02579 | -0.094 | 33.922
3.5 | 0.936 | 0.02629 | -0.095 | 35.619
4 | 0.998 | 0.02701 | -0.097 | 36.946
4.5 | 1.05 | 0.02767 | -0.098 | 37.941
5 | 1.108 | 0.02843 | -0.099 | 38.966
5.5 | 1.165 | 0.02927 | -0.101 | 39.8
6 | 1.221 | 0.03017 | -0.102 | 40.478
6.5 | 1.276 | 0.03123 | -0.104 | 40.868
7 | 1.33 | 0.03225 | -0.105 | 41.249
7.5 | 1.381 | 0.03352 | -0.107 | 41.195
8 | 1.443 | 0.03989 | -0.109 | 36.176
8.5 | 1.488 | 0.04164 | -0.111 | 35.744
9 | 1.53 | 0.04346 | -0.112 | 35.209
9.5 | 1.319 | 0.07317 | -0.059 | 18.023
10 | 1.343 | 0.07883 | -0.057 | 17.038
10.5 | 1.621 | 0.04934 | -0.116 | 32.849
11 | 1.382 | 0.09011 | -0.059 | 15.336
11.5 | 1.391 | 0.09673 | -0.056 | 14.379
12 | 1.394 | 0.10526 | -0.054 | 13.247
12.5 | 1.39 | 0.11143 | -0.045 | 12.473
13 | 1.382 | 0.12143 | -0.045 | 11.377
13.5 | 1.366 | 0.13235 | -0.043 | 10.321
14 | 1.344 | 0.14595 | -0.043 | 9.208
14.5 | 1.315 | 0.15427 | -0.042 | 8.522
15 | 1.278 | 0.16909 | -0.04 | 7.561
15.5 | 1.236 | 0.18753 | -0.039 | 6.59

## 6. Re 50k Mach 0.25 (2)
BIGFOIL.COM POLAR EXPORT
NACA67-618 a=0.5
NACA67-618 a=0.5 |  |  |  | Cl Max: | 1.0827 | at alpha= | 15 | deg
XFOIL ncrit=9 |  |  |  | L/D Max: | 15.4678 | at alpha= | 14 | deg
Re: | 50000 |  |  | Cd Min: | 0.22301 | at alpha= | 20 | deg
Mach: | 0.25 |  |  | Cl=0 at alpha= | 2.1357 | deg
|  |  |  | @ Cl=0.1, Cd= | 0.073146
|  |  |  | @ Cl=0.4, Cd= | 0.10489
|  |  |  | @ Cl=0.6, Cd= | 0.10655
alpha (deg) | Cl | Cd | Cm | Cl/Cd
-9.5 | -0.5106 | 0.14868 | -0.0162 | -3.4342
-9 | -0.5282 | 0.1438 | -0.0132 | -3.6732
-8.5 | -0.5011 | 0.13663 | -0.0097 | -3.6676
-8 | -0.5296 | 0.13268 | -0.0052 | -3.9916
-7.5 | -0.5266 | 0.12739 | -0.0004 | -4.1338
-6.5 | -0.535 | 0.11807 | 0.0122 | -4.5312
-6 | -0.4815 | 0.11386 | 0.017 | -4.2289
-4.5 | -0.7661 | 0.0728 | 0.0118 | -10.5234
-4 | -0.7399 | 0.06541 | 0.0148 | -11.3117
-3.5 | -0.7125 | 0.05993 | 0.0181 | -11.8889
-3 | -0.6778 | 0.05549 | 0.0214 | -12.2148
-2.5 | -0.6396 | 0.05214 | 0.0238 | -12.267
-2 | -0.5977 | 0.0498 | 0.0258 | -12.002
-1.5 | -0.5521 | 0.04808 | 0.0272 | -11.4829
-1 | -0.1774 | 0.05996 | -0.0228 | -2.9586
-0.5 | -0.1513 | 0.06083 | -0.0193 | -2.4873
0 | -0.1269 | 0.06171 | -0.0158 | -2.0564
0.5 | -0.1032 | 0.06267 | -0.0125 | -1.6467
1 | -0.08 | 0.06369 | -0.0091 | -1.2561
1.5 | -0.0576 | 0.06478 | -0.0059 | -0.88916
2 | -0.0139 | 0.0668 | -0.0074 | -0.20808
2.5 | 0.0373 | 0.06959 | -0.0106 | 0.536
3 | 0.0761 | 0.07182 | -0.0112 | 1.0596
3.5 | 0.1098 | 0.07369 | -0.0108 | 1.49
4 | 0.1427 | 0.07593 | -0.0103 | 1.8794
4.5 | 0.173 | 0.07822 | -0.0094 | 2.2117
5.5 | 0.2271 | 0.08293 | -0.0067 | 2.7385
6 | 0.2516 | 0.08539 | -0.0052 | 2.9465
6.5 | 0.276 | 0.08803 | -0.0036 | 3.1353
7 | 0.3005 | 0.09097 | -0.0022 | 3.3033
8 | 0.3325 | 0.09588 | 0.0026 | 3.4679
8.5 | 0.3474 | 0.0981 | 0.005 | 3.5413
9 | 0.3778 | 0.10209 | 0.0052 | 3.7007
9.5 | 0.3966 | 0.10452 | 0.0069 | 3.7945
10 | 0.4264 | 0.10778 | 0.0073 | 3.9562
10.5 | 0.5054 | 0.10399 | 0.0089 | 4.8601
11 | 0.5629 | 0.10462 | 0.0093 | 5.3804
11.5 | 0.5853 | 0.10655 | 0.0115 | 5.4932
12 | 0.6419 | 0.10655 | 0.0126 | 6.0244
12.5 | 0.6724 | 0.10779 | 0.0149 | 6.2381
13 | 0.7393 | 0.10356 | 0.0189 | 7.1389
13.5 | 1.0079 | 0.06584 | 0.0323 | 15.3083
14 | 1.0481 | 0.06776 | 0.0356 | 15.4678
14.5 | 1.0792 | 0.07214 | 0.0376 | 14.9598
15 | 1.0827 | 0.07885 | 0.0399 | 13.7311
15.5 | 1.0254 | 0.09009 | 0.042 | 11.382
16 | 0.9419 | 0.10666 | 0.0398 | 8.8309
17.5 | 0.7254 | 0.17795 | 0.0066 | 4.0764
18 | 0.6864 | 0.19894 | -0.0066 | 3.4503
18.5 | 0.7153 | 0.20844 | -0.0085 | 3.4317
19 | 0.7114 | 0.21125 | -0.0117 | 3.3676
19.5 | 0.7178 | 0.21671 | -0.0151 | 3.3123
20 | 0.7315 | 0.22301 | -0.018 | 3.2801

## 7. Re 50k Mach 0.50 (1)
BIGFOIL.COM POLAR EXPORT
NACA67-618 a=0.5
NACA67-618 a=0.5 |  |  |  | Cl Max: | 1.556 | at alpha= | 8 | deg
JavaFoil+Calcfoil stall+Eppler ext transition |  |  |  | L/D Max: | 37.748 | at alpha= | 6 | deg
Re: | 50000 |  |  | Cd Min: | 0.02449 | at alpha= | -2 | deg
Mach: | 0.5 |  |  | Cl=0 at alpha= | -4.0526 | deg
|  |  |  | @ Cl=0.1, Cd= | 0.044747
|  |  |  | @ Cl=0.4, Cd= | 0.02463
|  |  |  | @ Cl=0.6, Cd= | 0.025843
alpha (deg) | Cl | Cd | Cm | Cl/Cd
-20 | -0.907 | 0.44272 | -0.022 | -2.049
-19.5 | -0.879 | 0.42424 | -0.023 | -2.073
-19 | -0.851 | 0.40965 | -0.024 | -2.078
-18.5 | -0.824 | 0.41646 | -0.024 | -1.978
-18 | -0.793 | 0.40096 | -0.024 | -1.979
-17.5 | -0.765 | 0.39474 | -0.024 | -1.938
-17 | -0.737 | 0.39975 | -0.025 | -1.844
-16.5 | -0.709 | 0.38079 | -0.025 | -1.862
-16 | -0.681 | 0.38467 | -0.026 | -1.771
-15.5 | -0.653 | 0.38317 | -0.027 | -1.704
-15 | -0.625 | 0.37923 | -0.028 | -1.648
-14.5 | -0.595 | 0.33402 | -0.026 | -1.781
-14 | -0.567 | 0.33437 | -0.027 | -1.695
-13.5 | -0.538 | 0.33447 | -0.028 | -1.61
-13 | -0.51 | 0.33093 | -0.028 | -1.542
-12.5 | -0.482 | 0.28811 | -0.029 | -1.673
-12 | -0.454 | 0.28419 | -0.03 | -1.596
-11.5 | -0.424 | 0.27304 | -0.028 | -1.554
-11 | -0.396 | 0.26664 | -0.028 | -1.484
-10.5 | -0.367 | 0.24142 | -0.029 | -1.522
-10 | -0.339 | 0.2418 | -0.03 | -1.402
-9.5 | -0.309 | 0.15326 | -0.018 | -2.019
-9 | -0.281 | 0.14944 | -0.018 | -1.881
-8.5 | -0.297 | 0.09378 | -0.012 | -3.166
-8 | -0.36 | 0.07518 | -0.016 | -4.784
-7.5 | -0.341 | 0.06659 | -0.02 | -5.115
-7 | -0.308 | 0.06437 | -0.039 | -4.779
-6.5 | -0.263 | 0.06529 | -0.035 | -4.021
-6 | -0.214 | 0.05994 | -0.037 | -3.568
-5.5 | -0.162 | 0.05596 | -0.039 | -2.89
-5 | -0.107 | 0.05275 | -0.041 | -2.031
-4.5 | -0.051 | 0.05025 | -0.042 | -1.014
-4 | 0.006 | 0.04763 | -0.043 | 0.133
-3.5 | 0.064 | 0.04576 | -0.045 | 1.407
-3 | 0.123 | 0.0441 | -0.046 | 2.786
-2.5 | 0.182 | 0.04271 | -0.049 | 4.26
-2 | 0.293 | 0.02449 | -0.091 | 11.968
-1.5 | 0.365 | 0.02449 | -0.093 | 14.889
-1 | 0.425 | 0.02473 | -0.091 | 17.181
-0.5 | 0.495 | 0.02502 | -0.093 | 19.767
0 | 0.562 | 0.02559 | -0.095 | 21.96
0.5 | 0.631 | 0.02605 | -0.096 | 24.245
1 | 0.701 | 0.02654 | -0.098 | 26.418
1.5 | 0.77 | 0.02706 | -0.1 | 28.464
2 | 0.839 | 0.02774 | -0.101 | 30.256
2.5 | 0.908 | 0.02831 | -0.103 | 32.08
3 | 0.977 | 0.02918 | -0.104 | 33.478
3.5 | 1.045 | 0.02997 | -0.106 | 34.876
4 | 1.114 | 0.03089 | -0.107 | 36.05
4.5 | 1.168 | 0.03203 | -0.109 | 36.464
5 | 1.231 | 0.03318 | -0.111 | 37.091
5.5 | 1.291 | 0.03445 | -0.112 | 37.481
6 | 1.35 | 0.03575 | -0.113 | 37.748
6.5 | 1.406 | 0.03727 | -0.115 | 37.707
7 | 1.458 | 0.03919 | -0.116 | 37.209
7.5 | 1.52 | 0.04791 | -0.119 | 31.731
8 | 1.556 | 0.05055 | -0.121 | 30.774
8.5 | 1.329 | 0.07305 | -0.061 | 18.191
9 | 1.331 | 0.08143 | -0.059 | 16.35
9.5 | 1.3 | 0.09035 | -0.058 | 14.389
10 | 1.169 | 0.11228 | -0.042 | 10.412
10.5 | 0.815 | 0.19725 | -0.041 | 4.131
11 | 0.842 | 0.21752 | -0.042 | 3.871
11.5 | 0.87 | 0.25652 | -0.052 | 3.392
12 | 0.898 | 0.27103 | -0.06 | 3.315
12.5 | 0.925 | 0.29899 | -0.06 | 3.095
13 | 0.953 | 0.30283 | -0.062 | 3.146

## 8. Re 50k Mach 0.50 (2)
BIGFOIL.COM POLAR EXPORT
NACA67-618 a=0.5
NACA67-618 a=0.5 |  |  |  | Cl Max: | 0.779 | at alpha= | 20 | deg
XFOIL ncrit=9 |  |  |  | L/D Max: | 5.5869 | at alpha= | 13.5 | deg
Re: | 50000 |  |  | Cd Min: | 0.24635 | at alpha= | 20 | deg
Mach: | 0.5 |  |  | Cl=0 at alpha= | 1.9244 | deg
|  |  |  | @ Cl=0.1, Cd= | 0.079827
|  |  |  | @ Cl=0.4, Cd= | 0.10903
|  |  |  | @ Cl=0.6, Cd= | 0.11652
alpha (deg) | Cl | Cd | Cm | Cl/Cd
-4.5 | -0.7508 | 0.09077 | 0.0017 | -8.2715
-4 | -0.7605 | 0.08277 | 0.0066 | -9.1881
-3.5 | -0.7611 | 0.07581 | 0.0117 | -10.0396
-3 | -0.7468 | 0.06952 | 0.0164 | -10.7422
-2.5 | -0.7233 | 0.06393 | 0.0207 | -11.3139
-2 | -0.6904 | 0.05961 | 0.0246 | -11.5819
-1.5 | -0.6487 | 0.05614 | 0.0277 | -11.555
-1 | -0.5989 | 0.05372 | 0.0297 | -11.1485
-0.5 | -0.5372 | 0.05251 | 0.03 | -10.2304
0 | -0.1502 | 0.06755 | -0.0202 | -2.2235
0.5 | -0.1205 | 0.06873 | -0.0164 | -1.7532
1 | -0.0925 | 0.06997 | -0.0128 | -1.322
1.5 | -0.0477 | 0.07206 | -0.0132 | -0.66195
2 | 0.0085 | 0.07475 | -0.0162 | 0.11371
2.5 | 0.0512 | 0.07703 | -0.0166 | 0.66468
3 | 0.09 | 0.07915 | -0.0163 | 1.1371
3.5 | 0.1281 | 0.08173 | -0.0159 | 1.5674
4 | 0.1644 | 0.08453 | -0.0152 | 1.9449
4.5 | 0.1978 | 0.08735 | -0.0142 | 2.2645
5 | 0.2306 | 0.09045 | -0.0132 | 2.5495
5.5 | 0.2581 | 0.09322 | -0.0115 | 2.7687
6 | 0.277 | 0.09517 | -0.0086 | 2.9106
6.5 | 0.2954 | 0.09728 | -0.0057 | 3.0366
7 | 0.3189 | 0.10005 | -0.0038 | 3.1874
8 | 0.3611 | 0.10596 | 0.0002 | 3.4079
8.5 | 0.3861 | 0.1092 | 0.0018 | 3.5357
9 | 0.4557 | 0.10836 | 0.0026 | 4.2054
9.5 | 0.5001 | 0.10963 | 0.0047 | 4.5617
10 | 0.5181 | 0.11139 | 0.0084 | 4.6512
10.5 | 0.5409 | 0.11342 | 0.0116 | 4.769
11 | 0.5682 | 0.11544 | 0.0146 | 4.922
11.5 | 0.612 | 0.11693 | 0.0172 | 5.2339
12 | 0.6219 | 0.1203 | 0.0201 | 5.1696
12.5 | 0.6393 | 0.1235 | 0.0226 | 5.1765
13 | 0.6697 | 0.12557 | 0.0254 | 5.3333
13.5 | 0.7073 | 0.1266 | 0.0291 | 5.5869
14 | 0.7157 | 0.13233 | 0.0298 | 5.4084
14.5 | 0.6992 | 0.14266 | 0.0269 | 4.9012
15 | 0.6974 | 0.15173 | 0.0242 | 4.5963
15.5 | 0.7049 | 0.16025 | 0.0217 | 4.3988
16 | 0.6993 | 0.17049 | 0.0171 | 4.1017
16.5 | 0.7115 | 0.17966 | 0.0138 | 3.9603
17 | 0.7054 | 0.19004 | 0.008 | 3.7119
18 | 0.7055 | 0.21515 | -0.0067 | 3.2791
18.5 | 0.738 | 0.22646 | -0.0093 | 3.2589
19 | 0.7406 | 0.22991 | -0.0134 | 3.2213
19.5 | 0.7554 | 0.23718 | -0.0173 | 3.1849
20 | 0.779 | 0.24635 | -0.0206 | 3.1622

## 9. Re 100k Mach 0.00 (1)
BIGFOIL.COM POLAR EXPORT
NACA67-618 a=0.5
NACA67-618 a=0.5 |  |  |  | Cl Max: | 1.678 | at alpha= | 12 | deg
JavaFoil+Calcfoil stall+Eppler ext transition |  |  |  | L/D Max: | 57.574 | at alpha= | 7.5 | deg
Re: | 100000 |  |  | Cd Min: | 0.01598 | at alpha= | -1.5 | deg
Mach: | 0 |  |  | Cl=0 at alpha= | -4.0588 | deg
|  |  |  | @ Cl=0.1, Cd= | 0.017448
|  |  |  | @ Cl=0.4, Cd= | 0.016105
|  |  |  | @ Cl=0.6, Cd= | 0.016952
alpha (deg) | Cl | Cd | Cm | Cl/Cd
-20 | -0.628 | 0.25186 | -0.01 | -2.495
-19.5 | -0.643 | 0.23698 | -0.01 | -2.715
-19 | -0.658 | 0.23154 | -0.009 | -2.841
-18.5 | -0.671 | 0.21825 | -0.009 | -3.075
-18 | -0.683 | 0.20576 | -0.01 | -3.32
-17.5 | -0.694 | 0.18744 | -0.011 | -3.702
-17 | -0.703 | 0.18128 | -0.01 | -3.877
-16.5 | -0.71 | 0.16742 | -0.01 | -4.24
-16 | -0.715 | 0.15696 | -0.01 | -4.554
-15.5 | -0.717 | 0.14406 | -0.011 | -4.979
-15 | -0.717 | 0.13439 | -0.012 | -5.335
-14.5 | -0.714 | 0.12599 | -0.012 | -5.666
-14 | -0.708 | 0.11838 | -0.013 | -5.976
-13.5 | -0.698 | 0.11494 | -0.012 | -6.072
-13 | -0.685 | 0.10402 | -0.014 | -6.586
-12.5 | -0.669 | 0.09793 | -0.014 | -6.828
-12 | -0.649 | 0.0915 | -0.015 | -7.091
-11.5 | -0.631 | 0.08846 | -0.028 | -7.13
-11 | -0.604 | 0.08324 | -0.029 | -7.257
-10.5 | -0.569 | 0.07688 | -0.016 | -7.401
-10 | -0.542 | 0.07254 | -0.031 | -7.464
-9.5 | -0.506 | 0.06828 | -0.032 | -7.404
-9 | -0.465 | 0.06383 | -0.033 | -7.29
-8.5 | -0.424 | 0.05986 | -0.035 | -7.077
-8 | -0.377 | 0.05958 | -0.031 | -6.336
-7.5 | -0.333 | 0.056 | -0.032 | -5.945
-7 | -0.287 | 0.05264 | -0.033 | -5.453
-6.5 | -0.24 | 0.05004 | -0.034 | -4.798
-6 | -0.192 | 0.0474 | -0.035 | -4.056
-5.5 | -0.144 | 0.04519 | -0.036 | -3.179
-5 | -0.094 | 0.04308 | -0.037 | -2.192
-4.5 | -0.045 | 0.04118 | -0.038 | -1.084
-4 | 0.006 | 0.03939 | -0.04 | 0.141
-3.5 | 0.068 | 0.01751 | -0.075 | 3.899
-3 | 0.13 | 0.01739 | -0.077 | 7.481
-2.5 | 0.192 | 0.01729 | -0.078 | 11.11
-2 | 0.255 | 0.01715 | -0.08 | 14.883
-1.5 | 0.309 | 0.01598 | -0.078 | 19.318
-1 | 0.369 | 0.01609 | -0.08 | 22.952
-0.5 | 0.43 | 0.01612 | -0.081 | 26.674
0 | 0.488 | 0.01657 | -0.083 | 29.431
0.5 | 0.548 | 0.01677 | -0.084 | 32.69
1 | 0.608 | 0.01698 | -0.086 | 35.84
1.5 | 0.669 | 0.01723 | -0.087 | 38.842
2 | 0.73 | 0.01755 | -0.089 | 41.608
2.5 | 0.791 | 0.01792 | -0.09 | 44.113
3 | 0.851 | 0.01833 | -0.092 | 46.435
3.5 | 0.911 | 0.01868 | -0.093 | 48.761
4 | 0.971 | 0.01919 | -0.095 | 50.591
4.5 | 1.022 | 0.01964 | -0.096 | 52.067
5 | 1.079 | 0.02016 | -0.098 | 53.536
5.5 | 1.136 | 0.02073 | -0.099 | 54.766
6 | 1.191 | 0.02136 | -0.101 | 55.756
6.5 | 1.245 | 0.02197 | -0.102 | 56.682
7 | 1.299 | 0.02267 | -0.103 | 57.295
7.5 | 1.35 | 0.02345 | -0.105 | 57.574
8 | 1.408 | 0.03209 | -0.107 | 43.894
8.5 | 1.455 | 0.03348 | -0.108 | 43.449
9 | 1.499 | 0.03493 | -0.11 | 42.923
9.5 | 1.54 | 0.0364 | -0.111 | 42.301
10 | 1.576 | 0.03768 | -0.113 | 41.811
10.5 | 1.608 | 0.03935 | -0.114 | 40.857
11 | 1.636 | 0.0417 | -0.115 | 39.233
11.5 | 1.66 | 0.04345 | -0.116 | 38.195
12 | 1.678 | 0.04528 | -0.118 | 37.07
12.5 | 1.435 | 0.09357 | -0.069 | 15.333
13 | 1.436 | 0.10158 | -0.061 | 14.133
13.5 | 1.439 | 0.10865 | -0.058 | 13.247
14 | 1.439 | 0.11627 | -0.056 | 12.379
14.5 | 1.437 | 0.12456 | -0.055 | 11.537
15 | 1.43 | 0.1323 | -0.052 | 10.808
15.5 | 1.419 | 0.13927 | -0.047 | 10.191
16 | 1.406 | 0.14979 | -0.046 | 9.388
16.5 | 1.391 | 0.15826 | -0.046 | 8.787
17 | 1.372 | 0.16759 | -0.044 | 8.184

## 10. Re 100k Mach 0.00 (2)
BIGFOIL.COM POLAR EXPORT
NACA67-618 a=0.5
NACA67-618 a=0.5 |  |  |  | Cl Max: | 1.1967 | at alpha= | 17 | deg
XFOIL ncrit=9 |  |  |  | L/D Max: | 24.1646 | at alpha= | 12.5 | deg
Re: | 100000 |  |  | Cd Min: | 0.14719 | at alpha= | -11 | deg
Mach: | 0 |  |  | Cl=0 at alpha= | -0.25554 | deg
|  |  |  | @ Cl=0.1, Cd= | 0.061628
|  |  |  | @ Cl=0.4, Cd= | 0.068508
|  |  |  | @ Cl=0.6, Cd= | 0.069195
alpha (deg) | Cl | Cd | Cm | Cl/Cd
-11 | -0.5296 | 0.14719 | -0.0311 | -3.5981
-10.5 | -0.5077 | 0.14243 | -0.0264 | -3.5646
-10 | -0.5304 | 0.13673 | -0.0266 | -3.8792
-9.5 | -0.6368 | 0.12853 | -0.0326 | -4.9545
-9 | -0.5736 | 0.12313 | -0.025 | -4.6585
-8.5 | -0.5996 | 0.11673 | -0.0237 | -5.1366
-8 | -0.6875 | 0.10905 | -0.0233 | -6.3044
-7.5 | -0.7064 | 0.10073 | -0.0226 | -7.0128
-7 | -0.7104 | 0.09536 | -0.0208 | -7.4497
-6.5 | -0.7099 | 0.08839 | -0.0175 | -8.0315
-6 | -0.713 | 0.08267 | -0.0135 | -8.6247
-4.5 | -0.6506 | 0.05661 | -0.0004 | -11.4927
-4 | -0.6006 | 0.0538 | -0.0002 | -11.1636
-3.5 | -0.5702 | 0.05041 | 0.0035 | -11.3112
-3 | -0.5156 | 0.04902 | 0.0024 | -10.5182
-2.5 | -0.4765 | 0.04827 | 0.0044 | -9.8716
-2 | -0.4265 | 0.04758 | 0.0043 | -8.9639
-1 | -0.3429 | 0.0473 | 0.0069 | -7.2495
-0.5 | -0.064 | 0.05719 | -0.0312 | -1.1191
0 | 0.0669 | 0.05993 | -0.0502 | 1.1163
0.5 | 0.1055 | 0.06191 | -0.0496 | 1.7041
1 | 0.138 | 0.06273 | -0.0477 | 2.1999
2 | 0.188 | 0.06528 | -0.0419 | 2.8799
2.5 | 0.233 | 0.06697 | -0.0422 | 3.4792
3 | 0.2478 | 0.0676 | -0.0377 | 3.6657
3.5 | 0.2701 | 0.06877 | -0.0345 | 3.9276
4 | 0.3018 | 0.07002 | -0.0327 | 4.3102
4.5 | 0.3705 | 0.06859 | -0.0338 | 5.4017
5 | 0.4317 | 0.06842 | -0.0347 | 6.3096
5.5 | 0.4549 | 0.06878 | -0.0309 | 6.6138
6 | 0.4864 | 0.06917 | -0.0282 | 7.032
6.5 | 0.5217 | 0.0694 | -0.0259 | 7.5173
7 | 0.5585 | 0.06946 | -0.0236 | 8.0406
7.5 | 0.5965 | 0.06926 | -0.0211 | 8.6125
8.5 | 0.6714 | 0.06786 | -0.0152 | 9.8939
9 | 0.7111 | 0.06632 | -0.0118 | 10.7223
9.5 | 0.7524 | 0.06412 | -0.008 | 11.7342
10 | 0.7608 | 0.06373 | -0.0012 | 11.9379
10.5 | 0.8346 | 0.0585 | 0.0007 | 14.2667
11 | 0.9141 | 0.05109 | 0.0033 | 17.892
11.5 | 0.9591 | 0.04744 | 0.0076 | 20.2171
12 | 1.0111 | 0.04443 | 0.0104 | 22.7571
12.5 | 1.0485 | 0.04339 | 0.014 | 24.1646
13 | 1.0422 | 0.04664 | 0.0199 | 22.3456
13.5 | 1.0247 | 0.05158 | 0.0255 | 19.8662
14 | 1.0209 | 0.05599 | 0.0295 | 18.2336
14.5 | 1.0411 | 0.0587 | 0.0318 | 17.7359
15 | 1.0808 | 0.06032 | 0.0329 | 17.9178
15.5 | 1.1215 | 0.0624 | 0.0335 | 17.9728
16 | 1.1662 | 0.06489 | 0.0336 | 17.972
16.5 | 1.1729 | 0.06948 | 0.0356 | 16.8811
17 | 1.1967 | 0.07393 | 0.0363 | 16.1869
17.5 | 1.1857 | 0.08052 | 0.0383 | 14.7255
18 | 1.1966 | 0.08566 | 0.0388 | 13.9692
18.5 | 1.1662 | 0.09488 | 0.0396 | 12.2913
19 | 1.119 | 0.1058 | 0.0388 | 10.5766
19.5 | 1.0652 | 0.119 | 0.0354 | 8.9513
20 | 1.0058 | 0.13518 | 0.0288 | 7.4404

## 11. Re 100k Mach 0.10 (1)
BIGFOIL.COM POLAR EXPORT
NACA67-618 a=0.5
NACA67-618 a=0.5 |  |  |  | Cl Max: | 1.677 | at alpha= | 12 | deg
JavaFoil+Calcfoil stall+Eppler ext transition |  |  |  | L/D Max: | 57.196 | at alpha= | 7.5 | deg
Re: | 100000 |  |  | Cd Min: | 0.01607 | at alpha= | -1.5 | deg
Mach: | 0.1 |  |  | Cl=0 at alpha= | -4.0588 | deg
|  |  |  | @ Cl=0.1, Cd= | 0.017525
|  |  |  | @ Cl=0.4, Cd= | 0.016158
|  |  |  | @ Cl=0.6, Cd= | 0.017007
alpha (deg) | Cl | Cd | Cm | Cl/Cd
-20 | -0.579 | 0.26235 | -0.01 | -2.208
-19.5 | -0.597 | 0.24709 | -0.01 | -2.418
-19 | -0.615 | 0.24675 | -0.009 | -2.492
-18.5 | -0.631 | 0.232 | -0.01 | -2.721
-18 | -0.647 | 0.21339 | -0.01 | -3.031
-17.5 | -0.661 | 0.2007 | -0.01 | -3.292
-17 | -0.673 | 0.18857 | -0.01 | -3.569
-16.5 | -0.683 | 0.17625 | -0.01 | -3.877
-16 | -0.692 | 0.16229 | -0.01 | -4.261
-15.5 | -0.697 | 0.14712 | -0.011 | -4.739
-15 | -0.7 | 0.13774 | -0.012 | -5.081
-14.5 | -0.699 | 0.12799 | -0.012 | -5.465
-14 | -0.696 | 0.1206 | -0.012 | -5.769
-13.5 | -0.689 | 0.11547 | -0.012 | -5.963
-13 | -0.678 | 0.10549 | -0.014 | -6.425
-12.5 | -0.663 | 0.09844 | -0.014 | -6.738
-12 | -0.645 | 0.09459 | -0.014 | -6.82
-11.5 | -0.623 | 0.08658 | -0.015 | -7.198
-11 | -0.603 | 0.08352 | -0.029 | -7.217
-10.5 | -0.569 | 0.07752 | -0.016 | -7.336
-10 | -0.542 | 0.07301 | -0.031 | -7.419
-9.5 | -0.506 | 0.06885 | -0.032 | -7.353
-9 | -0.466 | 0.06468 | -0.033 | -7.208
-8.5 | -0.425 | 0.06012 | -0.035 | -7.063
-8 | -0.382 | 0.0564 | -0.037 | -6.769
-7.5 | -0.334 | 0.05612 | -0.032 | -5.953
-7 | -0.288 | 0.05304 | -0.033 | -5.434
-6.5 | -0.241 | 0.05024 | -0.034 | -4.799
-6 | -0.193 | 0.0477 | -0.035 | -4.048
-5.5 | -0.144 | 0.04535 | -0.036 | -3.182
-5 | -0.095 | 0.04321 | -0.037 | -2.196
-4.5 | -0.045 | 0.04119 | -0.038 | -1.09
-4 | 0.006 | 0.0395 | -0.04 | 0.141
-3.5 | 0.069 | 0.01758 | -0.076 | 3.902
-3 | 0.131 | 0.01747 | -0.077 | 7.483
-2.5 | 0.193 | 0.01733 | -0.079 | 11.137
-2 | 0.257 | 0.0172 | -0.08 | 14.915
-1.5 | 0.31 | 0.01607 | -0.079 | 19.309
-1 | 0.371 | 0.01611 | -0.08 | 23.046
-0.5 | 0.432 | 0.01621 | -0.082 | 26.649
0 | 0.49 | 0.01663 | -0.083 | 29.472
0.5 | 0.551 | 0.01683 | -0.085 | 32.725
1 | 0.612 | 0.01705 | -0.086 | 35.871
1.5 | 0.673 | 0.01733 | -0.088 | 38.807
2 | 0.734 | 0.01765 | -0.089 | 41.59
2.5 | 0.795 | 0.018 | -0.091 | 44.138
3 | 0.855 | 0.01838 | -0.092 | 46.513
3.5 | 0.915 | 0.01881 | -0.094 | 48.673
4 | 0.976 | 0.01926 | -0.095 | 50.644
4.5 | 1.027 | 0.01972 | -0.097 | 52.1
5 | 1.085 | 0.02032 | -0.098 | 53.362
5.5 | 1.141 | 0.02091 | -0.1 | 54.559
6 | 1.197 | 0.02149 | -0.101 | 55.67
6.5 | 1.251 | 0.02218 | -0.103 | 56.401
7 | 1.305 | 0.0229 | -0.104 | 56.968
7.5 | 1.356 | 0.02371 | -0.105 | 57.196
8 | 1.414 | 0.03231 | -0.108 | 43.769
8.5 | 1.461 | 0.03384 | -0.109 | 43.158
9 | 1.504 | 0.03518 | -0.11 | 42.766
9.5 | 1.545 | 0.03662 | -0.112 | 42.179
10 | 1.58 | 0.03819 | -0.113 | 41.372
10.5 | 1.611 | 0.03978 | -0.114 | 40.507
11 | 1.638 | 0.04207 | -0.116 | 38.94
11.5 | 1.66 | 0.04416 | -0.117 | 37.6
12 | 1.677 | 0.04579 | -0.118 | 36.63
12.5 | 1.427 | 0.09535 | -0.064 | 14.964
13 | 1.43 | 0.10282 | -0.059 | 13.906
13.5 | 1.432 | 0.10958 | -0.058 | 13.069
14 | 1.43 | 0.11849 | -0.055 | 12.065
14.5 | 1.424 | 0.12613 | -0.053 | 11.288
15 | 1.413 | 0.13444 | -0.047 | 10.512
15.5 | 1.4 | 0.14244 | -0.047 | 9.831
16 | 1.384 | 0.14943 | -0.046 | 9.261
16.5 | 1.364 | 0.16275 | -0.047 | 8.382
17 | 1.341 | 0.17105 | -0.046 | 7.841

## 12. Re 100k Mach 0.10 (2)
BIGFOIL.COM POLAR EXPORT
NACA67-618 a=0.5
NACA67-618 a=0.5 |  |  |  | Cl Max: | 1.186 | at alpha= | 17 | deg
XFOIL ncrit=9 |  |  |  | L/D Max: | 23.6961 | at alpha= | 12.5 | deg
Re: | 100000 |  |  | Cd Min: | 0.1599 | at alpha= | -12 | deg
Mach: | 0.1 |  |  | Cl=0 at alpha= | -0.56641 | deg
|  |  |  | @ Cl=0.1, Cd= | 0.061696
|  |  |  | @ Cl=0.4, Cd= | 0.068606
|  |  |  | @ Cl=0.6, Cd= | 0.069345
alpha (deg) | Cl | Cd | Cm | Cl/Cd
-12 | -0.474 | 0.1599 | -0.0282 | -2.9644
-11.5 | -0.5007 | 0.15525 | -0.0298 | -3.2251
-11 | -0.5193 | 0.14819 | -0.0302 | -3.5043
-10.5 | -0.5044 | 0.14341 | -0.0263 | -3.5172
-10 | -0.5327 | 0.13767 | -0.0272 | -3.8694
-9.5 | -0.6396 | 0.12983 | -0.0328 | -4.9264
-9 | -0.5642 | 0.12459 | -0.0246 | -4.5285
-8.5 | -0.5941 | 0.11798 | -0.0238 | -5.0356
-8 | -0.7008 | 0.11038 | -0.0234 | -6.349
-7.5 | -0.6906 | 0.10215 | -0.0235 | -6.7606
-7 | -0.7431 | 0.09791 | -0.0183 | -7.5896
-6.5 | -0.7046 | 0.0896 | -0.0183 | -7.8638
-6 | -0.7103 | 0.08369 | -0.0141 | -8.4873
-5.5 | -0.7035 | 0.07868 | -0.0103 | -8.9413
-4.5 | -0.6535 | 0.05746 | -0.0008 | -11.3731
-4 | -0.6031 | 0.05442 | -0.0007 | -11.0823
-3.5 | -0.5742 | 0.05092 | 0.0033 | -11.2765
-3 | -0.5181 | 0.04946 | 0.0021 | -10.4751
-2.5 | -0.4821 | 0.04841 | 0.0046 | -9.9587
-2 | -0.4286 | 0.0479 | 0.0041 | -8.9478
-1.5 | -0.3725 | 0.04897 | 0.0029 | -7.6067
-1 | -0.3441 | 0.04759 | 0.0066 | -7.2305
-0.5 | 0.0527 | 0.06013 | -0.0556 | 0.87643
0 | 0.0679 | 0.0602 | -0.0506 | 1.1279
0.5 | 0.0962 | 0.06156 | -0.0482 | 1.5627
1 | 0.1409 | 0.06316 | -0.0483 | 2.2308
1.5 | 0.1557 | 0.06371 | -0.0436 | 2.4439
2 | 0.1819 | 0.06513 | -0.041 | 2.7929
2.5 | 0.2384 | 0.06759 | -0.0431 | 3.5271
3 | 0.2528 | 0.06803 | -0.0385 | 3.716
4.5 | 0.3787 | 0.06863 | -0.0346 | 5.518
5 | 0.4399 | 0.06856 | -0.0355 | 6.4163
5.5 | 0.4536 | 0.06902 | -0.0305 | 6.572
6 | 0.4895 | 0.06935 | -0.0284 | 7.0584
6.5 | 0.5268 | 0.06955 | -0.0262 | 7.5744
7 | 0.5651 | 0.06956 | -0.024 | 8.1239
7.5 | 0.6041 | 0.06932 | -0.0216 | 8.7147
8 | 0.6417 | 0.0688 | -0.0188 | 9.327
8.5 | 0.6808 | 0.06777 | -0.0157 | 10.0457
9 | 0.6926 | 0.0678 | -0.0097 | 10.2153
9.5 | 0.7242 | 0.06634 | -0.0052 | 10.9165
10 | 0.8084 | 0.06078 | -0.0043 | 13.3004
10.5 | 0.8127 | 0.06063 | 0.0029 | 13.4043
12 | 1.0214 | 0.04388 | 0.011 | 23.2771
12.5 | 1.045 | 0.0441 | 0.0155 | 23.6961
13 | 1.0364 | 0.04762 | 0.0215 | 21.764
13.5 | 1.0192 | 0.05265 | 0.0269 | 19.358
14 | 1.0197 | 0.05673 | 0.0307 | 17.9746
14.5 | 1.0436 | 0.05923 | 0.0328 | 17.6194
15 | 1.0803 | 0.06121 | 0.0341 | 17.6491
15.5 | 1.1201 | 0.06345 | 0.0348 | 17.6533
16 | 1.1614 | 0.0662 | 0.0351 | 17.5438
16.5 | 1.1683 | 0.07096 | 0.0371 | 16.4642
17 | 1.186 | 0.0759 | 0.038 | 15.6258
17.5 | 1.1695 | 0.08308 | 0.0399 | 14.0768
18 | 1.1626 | 0.08955 | 0.0406 | 12.9827
18.5 | 1.1486 | 0.09792 | 0.0405 | 11.73
19 | 1.0997 | 0.10931 | 0.039 | 10.0604
19.5 | 1.0463 | 0.12297 | 0.0348 | 8.5086

## 13. Re 100k Mach 0.25 (1)
BIGFOIL.COM POLAR EXPORT
NACA67-618 a=0.5
NACA67-618 a=0.5 |  |  |  | Cl Max: | 1.654 | at alpha= | 11.5 | deg
JavaFoil+Calcfoil stall+Eppler ext transition |  |  |  | L/D Max: | 56.322 | at alpha= | 7.5 | deg
Re: | 100000 |  |  | Cd Min: | 0.01635 | at alpha= | -1.5 | deg
Mach: | 0.25 |  |  | Cl=0 at alpha= | -4.0577 | deg
|  |  |  | @ Cl=0.1, Cd= | 0.026822
|  |  |  | @ Cl=0.4, Cd= | 0.016467
|  |  |  | @ Cl=0.6, Cd= | 0.017323
alpha (deg) | Cl | Cd | Cm | Cl/Cd
-17.5 | -0.351 | 0.23795 | -0.018 | -1.477
-17 | -0.4 | 0.21764 | -0.019 | -1.838
-16.5 | -0.443 | 0.25806 | -0.012 | -1.715
-16 | -0.482 | 0.2108 | -0.013 | -2.289
-15.5 | -0.518 | 0.18922 | -0.013 | -2.736
-15 | -0.548 | 0.17799 | -0.012 | -3.079
-14.5 | -0.573 | 0.16007 | -0.011 | -3.582
-14 | -0.593 | 0.1454 | -0.012 | -4.078
-13.5 | -0.607 | 0.13472 | -0.011 | -4.503
-13 | -0.614 | 0.11667 | -0.013 | -5.266
-12.5 | -0.616 | 0.10722 | -0.013 | -5.743
-12 | -0.611 | 0.10186 | -0.012 | -5.998
-11.5 | -0.6 | 0.09171 | -0.015 | -6.546
-11 | -0.584 | 0.08663 | -0.014 | -6.738
-10.5 | -0.562 | 0.08111 | -0.015 | -6.927
-10 | -0.539 | 0.07664 | -0.031 | -7.039
-9.5 | -0.508 | 0.07147 | -0.032 | -7.106
-9 | -0.47 | 0.06673 | -0.034 | -7.04
-8.5 | -0.43 | 0.06253 | -0.035 | -6.868
-8 | -0.387 | 0.0585 | -0.036 | -6.614
-7.5 | -0.34 | 0.05763 | -0.033 | -5.9
-7 | -0.294 | 0.05421 | -0.034 | -5.423
-6.5 | -0.246 | 0.05116 | -0.035 | -4.815
-6 | -0.198 | 0.04828 | -0.036 | -4.093
-5.5 | -0.148 | 0.04593 | -0.037 | -3.219
-5 | -0.097 | 0.04375 | -0.038 | -2.222
-4.5 | -0.046 | 0.04165 | -0.039 | -1.105
-4 | 0.006 | 0.03998 | -0.04 | 0.143
-3.5 | 0.058 | 0.03798 | -0.044 | 1.529
-3 | 0.134 | 0.01779 | -0.079 | 7.543
-2.5 | 0.198 | 0.01769 | -0.081 | 11.203
-2 | 0.263 | 0.01754 | -0.082 | 15.021
-1.5 | 0.319 | 0.01635 | -0.081 | 19.493
-1 | 0.381 | 0.01644 | -0.082 | 23.189
-0.5 | 0.444 | 0.01653 | -0.084 | 26.844
0 | 0.504 | 0.01699 | -0.085 | 29.642
0.5 | 0.566 | 0.01718 | -0.087 | 32.952
1 | 0.628 | 0.01744 | -0.088 | 36.028
1.5 | 0.691 | 0.01774 | -0.09 | 38.979
2 | 0.754 | 0.01805 | -0.092 | 41.773
2.5 | 0.816 | 0.01849 | -0.093 | 44.162
3 | 0.878 | 0.01891 | -0.095 | 46.457
3.5 | 0.94 | 0.01933 | -0.096 | 48.657
4 | 1.002 | 0.01983 | -0.098 | 50.527
4.5 | 1.055 | 0.02038 | -0.099 | 51.742
5 | 1.113 | 0.02101 | -0.101 | 52.979
5.5 | 1.171 | 0.02161 | -0.102 | 54.169
6 | 1.227 | 0.02234 | -0.104 | 54.919
6.5 | 1.282 | 0.02299 | -0.105 | 55.775
7 | 1.337 | 0.02376 | -0.107 | 56.24
7.5 | 1.388 | 0.02464 | -0.108 | 56.322
8 | 1.445 | 0.03412 | -0.11 | 42.366
8.5 | 1.491 | 0.03564 | -0.112 | 41.826
9 | 1.533 | 0.03717 | -0.113 | 41.244
9.5 | 1.57 | 0.03893 | -0.115 | 40.33
10 | 1.6 | 0.04057 | -0.116 | 39.449
10.5 | 1.625 | 0.04298 | -0.117 | 37.816
11 | 1.644 | 0.04522 | -0.119 | 36.345
11.5 | 1.654 | 0.04728 | -0.12 | 34.989
12 | 1.399 | 0.09439 | -0.062 | 14.819
12.5 | 1.394 | 0.10116 | -0.058 | 13.784
13 | 1.386 | 0.10935 | -0.058 | 12.67
13.5 | 1.366 | 0.11643 | -0.045 | 11.734
14 | 1.344 | 0.12791 | -0.045 | 10.509
14.5 | 1.315 | 0.13845 | -0.046 | 9.498
15 | 1.279 | 0.14883 | -0.044 | 8.593
15.5 | 1.236 | 0.15935 | -0.043 | 7.757
16 | 1.187 | 0.17166 | -0.043 | 6.916
16.5 | 1.132 | 0.18571 | -0.041 | 6.097

## 14. Re 100k Mach 0.25 (2)
BIGFOIL.COM POLAR EXPORT
NACA67-618 a=0.5
NACA67-618 a=0.5 |  |  |  | Cl Max: | 1.1307 | at alpha= | 16 | deg
XFOIL ncrit=9 |  |  |  | L/D Max: | 22.0762 | at alpha= | 12 | deg
Re: | 100000 |  |  | Cd Min: | 0.21459 | at alpha= | 20 | deg
Mach: | 0.25 |  |  | Cl=0 at alpha= | -0.17929 | deg
|  |  |  | @ Cl=0.1, Cd= | 0.063076
|  |  |  | @ Cl=0.4, Cd= | 0.069354
|  |  |  | @ Cl=0.6, Cd= | 0.071162
alpha (deg) | Cl | Cd | Cm | Cl/Cd
-10.5 | -0.4915 | 0.14827 | -0.0262 | -3.3149
-10 | -0.5566 | 0.14319 | -0.031 | -3.8871
-9.5 | -0.5319 | 0.13587 | -0.0261 | -3.9148
-9 | -0.5352 | 0.13075 | -0.0236 | -4.0933
-8.5 | -0.6226 | 0.12294 | -0.0279 | -5.0643
-8 | -0.5812 | 0.1158 | -0.0273 | -5.019
-7.5 | -0.6297 | 0.10873 | -0.0291 | -5.7914
-7 | -0.6723 | 0.10153 | -0.0262 | -6.6217
-6 | -0.6883 | 0.08934 | -0.018 | -7.7043
-5.5 | -0.6954 | 0.08355 | -0.0132 | -8.3232
-4.5 | -0.6633 | 0.06224 | -0.0062 | -10.6571
-4 | -0.6212 | 0.05749 | -0.0032 | -10.8054
-3.5 | -0.5925 | 0.0537 | 0.0015 | -11.0335
-2.5 | -0.5039 | 0.04991 | 0.0043 | -10.0962
-2 | -0.4394 | 0.04996 | 0.0026 | -8.795
-1.5 | -0.4081 | 0.04882 | 0.006 | -8.3593
-1 | -0.3511 | 0.04927 | 0.0052 | -7.126
0 | 0.0767 | 0.06206 | -0.0536 | 1.2359
1 | 0.1315 | 0.06445 | -0.0478 | 2.0403
1.5 | 0.1709 | 0.06574 | -0.0469 | 2.5996
2.5 | 0.2105 | 0.06766 | -0.0391 | 3.1111
3 | 0.2419 | 0.06926 | -0.0371 | 3.4926
3.5 | 0.275 | 0.0707 | -0.0353 | 3.8897
4 | 0.3497 | 0.06904 | -0.0369 | 5.0652
4.5 | 0.3913 | 0.06931 | -0.0353 | 5.6456
5 | 0.4402 | 0.06956 | -0.0346 | 6.3283
5.5 | 0.4861 | 0.06983 | -0.0335 | 6.9612
6 | 0.4996 | 0.07059 | -0.0284 | 7.0775
6.5 | 0.531 | 0.07104 | -0.0254 | 7.4747
7 | 0.5665 | 0.07125 | -0.0228 | 7.9509
7.5 | 0.6046 | 0.07115 | -0.0201 | 8.4975
8 | 0.6431 | 0.0707 | -0.0171 | 9.0962
8.5 | 0.6843 | 0.06967 | -0.014 | 9.822
9.5 | 0.7736 | 0.06544 | -0.0065 | 11.8215
10 | 0.7777 | 0.06536 | 0.0009 | 11.8987
11 | 0.9089 | 0.05371 | 0.0094 | 16.9224
11.5 | 0.9808 | 0.04777 | 0.013 | 20.5317
12 | 1.0197 | 0.04619 | 0.0175 | 22.0762
12.5 | 1.023 | 0.04842 | 0.0234 | 21.1276
13 | 1.0078 | 0.05301 | 0.0292 | 19.0115
13.5 | 0.9996 | 0.0578 | 0.0336 | 17.2941
14 | 1.0171 | 0.06076 | 0.0365 | 16.7396
14.5 | 1.046 | 0.06334 | 0.0386 | 16.5141
15 | 1.0803 | 0.06596 | 0.0401 | 16.3781
15.5 | 1.1087 | 0.06957 | 0.0414 | 15.9365
16 | 1.1307 | 0.07406 | 0.0427 | 15.2674
16.5 | 1.1218 | 0.08078 | 0.0443 | 13.8871
17 | 1.1233 | 0.08725 | 0.045 | 12.8745
17.5 | 1.0832 | 0.09749 | 0.0448 | 11.1109
18 | 1.0317 | 0.11011 | 0.0421 | 9.3697
18.5 | 0.9712 | 0.12598 | 0.0358 | 7.7092
19 | 0.9106 | 0.14486 | 0.0262 | 6.2861
19.5 | 0.7458 | 0.20622 | -0.007 | 3.6165
20 | 0.7626 | 0.21459 | -0.0098 | 3.5538

## 15. Re 100k Mach 0.50 (1)
BIGFOIL.COM POLAR EXPORT
NACA67-618 a=0.5
NACA67-618 a=0.5 |  |  |  | Cl Max: | 1.581 | at alpha= | 8.5 | deg
JavaFoil+Calcfoil stall+Eppler ext transition |  |  |  | L/D Max: | 51.369 | at alpha= | 6.5 | deg
Re: | 100000 |  |  | Cd Min: | 0.01802 | at alpha= | -1 | deg
Mach: | 0.5 |  |  | Cl=0 at alpha= | -4.0526 | deg
|  |  |  | @ Cl=0.1, Cd= | 0.039192
|  |  |  | @ Cl=0.4, Cd= | 0.018433
|  |  |  | @ Cl=0.6, Cd= | 0.018854
alpha (deg) | Cl | Cd | Cm | Cl/Cd
-20 | -0.907 | 0.34242 | -0.022 | -2.649
-19.5 | -0.879 | 0.32906 | -0.023 | -2.672
-19 | -0.851 | 0.33768 | -0.024 | -2.522
-18.5 | -0.824 | 0.32283 | -0.024 | -2.551
-18 | -0.793 | 0.31306 | -0.024 | -2.535
-17.5 | -0.765 | 0.31554 | -0.024 | -2.425
-17 | -0.737 | 0.30679 | -0.025 | -2.403
-16.5 | -0.709 | 0.30847 | -0.026 | -2.299
-16 | -0.681 | 0.29191 | -0.026 | -2.333
-15.5 | -0.653 | 0.2896 | -0.027 | -2.255
-15 | -0.625 | 0.28564 | -0.028 | -2.187
-14.5 | -0.595 | 0.26125 | -0.027 | -2.277
-14 | -0.567 | 0.25336 | -0.027 | -2.237
-13.5 | -0.538 | 0.25211 | -0.028 | -2.136
-13 | -0.51 | 0.24855 | -0.028 | -2.053
-12.5 | -0.482 | 0.23222 | -0.029 | -2.075
-12 | -0.454 | 0.22851 | -0.03 | -1.985
-11.5 | -0.424 | 0.2143 | -0.028 | -1.98
-11 | -0.396 | 0.21083 | -0.028 | -1.877
-10.5 | -0.367 | 0.19152 | -0.029 | -1.919
-10 | -0.339 | 0.19137 | -0.03 | -1.772
-9.5 | -0.309 | 0.12645 | -0.018 | -2.447
-9 | -0.281 | 0.11834 | -0.018 | -2.375
-8.5 | -0.297 | 0.07939 | -0.013 | -3.74
-8 | -0.36 | 0.06594 | -0.016 | -5.455
-7.5 | -0.341 | 0.05926 | -0.02 | -5.748
-7 | -0.308 | 0.05854 | -0.04 | -5.259
-6.5 | -0.263 | 0.05693 | -0.036 | -4.617
-6 | -0.214 | 0.05254 | -0.039 | -4.076
-5.5 | -0.162 | 0.04898 | -0.04 | -3.304
-5 | -0.107 | 0.04626 | -0.041 | -2.317
-4.5 | -0.051 | 0.0441 | -0.042 | -1.155
-4 | 0.006 | 0.04204 | -0.044 | 0.151
-3.5 | 0.064 | 0.04029 | -0.045 | 1.598
-3 | 0.123 | 0.03849 | -0.049 | 3.201
-2.5 | 0.22 | 0.01923 | -0.09 | 11.466
-2 | 0.294 | 0.01909 | -0.091 | 15.379
-1.5 | 0.365 | 0.01901 | -0.093 | 19.21
-1 | 0.425 | 0.01802 | -0.092 | 23.604
-0.5 | 0.495 | 0.01823 | -0.093 | 27.163
0 | 0.563 | 0.01869 | -0.095 | 30.132
0.5 | 0.633 | 0.019 | -0.097 | 33.328
1 | 0.703 | 0.01934 | -0.099 | 36.359
1.5 | 0.773 | 0.01979 | -0.1 | 39.058
2 | 0.842 | 0.02031 | -0.102 | 41.476
2.5 | 0.912 | 0.02079 | -0.104 | 43.854
3 | 0.981 | 0.02148 | -0.105 | 45.653
3.5 | 1.05 | 0.02204 | -0.107 | 47.621
4 | 1.118 | 0.02279 | -0.108 | 49.059
4.5 | 1.173 | 0.02358 | -0.11 | 49.736
5 | 1.236 | 0.02442 | -0.112 | 50.613
5.5 | 1.297 | 0.02533 | -0.113 | 51.215
6 | 1.356 | 0.02642 | -0.115 | 51.34
6.5 | 1.413 | 0.02751 | -0.117 | 51.369
7 | 1.467 | 0.02887 | -0.118 | 50.814
7.5 | 1.523 | 0.04121 | -0.121 | 36.949
8 | 1.558 | 0.04347 | -0.122 | 35.843
8.5 | 1.581 | 0.04597 | -0.124 | 34.385
9 | 1.332 | 0.07186 | -0.06 | 18.536
9.5 | 1.304 | 0.08002 | -0.066 | 16.301
10 | 1.169 | 0.09672 | -0.043 | 12.088
10.5 | 0.815 | 0.1556 | -0.042 | 5.237
11 | 0.842 | 0.17447 | -0.043 | 4.826
11.5 | 0.87 | 0.19953 | -0.053 | 4.361
12 | 0.898 | 0.21708 | -0.06 | 4.139
12.5 | 0.925 | 0.22464 | -0.06 | 4.119
13 | 0.953 | 0.24042 | -0.063 | 3.963
13.5 | 0.981 | 0.26155 | -0.068 | 3.751

## 16. Re 100k Mach 0.50 (2)
BIGFOIL.COM POLAR EXPORT
NACA67-618 a=0.5
NACA67-618 a=0.5 |  |  |  | Cl Max: | 0.9743 | at alpha= | 14 | deg
XFOIL ncrit=9 |  |  |  | L/D Max: | 15.3918 | at alpha= | 11.5 | deg
Re: | 100000 |  |  | Cd Min: | 0.23859 | at alpha= | 20 | deg
Mach: | 0.5 |  |  | Cl=0 at alpha= | 1.1376 | deg
|  |  |  | @ Cl=0.1, Cd= | 0.068656
|  |  |  | @ Cl=0.4, Cd= | 0.074024
|  |  |  | @ Cl=0.6, Cd= | 0.078669
alpha (deg) | Cl | Cd | Cm | Cl/Cd
-9.5 | -0.511 | 0.15639 | -0.0279 | -3.2675
-9 | -0.4971 | 0.14882 | -0.0248 | -3.3403
-8.5 | -0.5181 | 0.14368 | -0.0325 | -3.6059
-8 | -0.47 | 0.13567 | -0.0331 | -3.4643
-7.5 | -0.497 | 0.12845 | -0.038 | -3.8692
-7 | -0.4845 | 0.12233 | -0.0365 | -3.9606
-6.5 | -0.5049 | 0.1151 | -0.0371 | -4.3866
-6 | -0.5739 | 0.10859 | -0.0345 | -5.285
-4.5 | -0.674 | 0.07996 | -0.021 | -8.4292
-4 | -0.6597 | 0.07378 | -0.0161 | -8.9414
-3.5 | -0.6512 | 0.06819 | -0.0093 | -9.5498
-3 | -0.6183 | 0.06288 | -0.005 | -9.833
-2.5 | -0.5835 | 0.05941 | -0.0003 | -9.8216
-2 | -0.536 | 0.05685 | 0.0025 | -9.4283
-1.5 | -0.4726 | 0.05634 | 0.0031 | -8.3884
-1 | -0.4289 | 0.05431 | 0.006 | -7.8973
0 | -0.3204 | 0.05425 | 0.0083 | -5.906
0.5 | -0.2641 | 0.05555 | 0.0092 | -4.7543
1.5 | 0.1501 | 0.07046 | -0.0469 | 2.1303
2 | 0.1857 | 0.0718 | -0.0445 | 2.5864
3 | 0.3073 | 0.07183 | -0.0443 | 4.2782
4 | 0.3813 | 0.07349 | -0.0388 | 5.1885
4.5 | 0.4139 | 0.07442 | -0.0356 | 5.5617
5 | 0.4508 | 0.07532 | -0.0328 | 5.9851
5.5 | 0.4912 | 0.07607 | -0.0304 | 6.4572
6 | 0.5347 | 0.07666 | -0.028 | 6.975
6.5 | 0.5805 | 0.07704 | -0.0256 | 7.535
7 | 0.5865 | 0.07863 | -0.0195 | 7.459
7.5 | 0.6281 | 0.07875 | -0.0163 | 7.9759
8 | 0.6772 | 0.07809 | -0.0131 | 8.672
8.5 | 0.6858 | 0.07947 | -0.007 | 8.6297
9 | 0.7379 | 0.07769 | -0.0029 | 9.498
9.5 | 0.7522 | 0.07831 | 0.0035 | 9.6054
10 | 0.814 | 0.07442 | 0.009 | 10.9379
10.5 | 0.8375 | 0.07321 | 0.0164 | 11.4397
11 | 0.932 | 0.06347 | 0.025 | 14.6841
11.5 | 0.9566 | 0.06215 | 0.0334 | 15.3918
12 | 0.9664 | 0.06327 | 0.0408 | 15.2742
12.5 | 0.9577 | 0.06764 | 0.0464 | 14.1588
13 | 0.9614 | 0.07187 | 0.0506 | 13.3769
13.5 | 0.9699 | 0.07665 | 0.0537 | 12.6536
14 | 0.9743 | 0.08248 | 0.0558 | 11.8126
14.5 | 0.9559 | 0.09119 | 0.056 | 10.4825
15 | 0.9398 | 0.10009 | 0.0551 | 9.3895
15.5 | 0.8902 | 0.11419 | 0.0499 | 7.7958
16 | 0.821 | 0.13394 | 0.0393 | 6.1296
16.5 | 0.7704 | 0.15465 | 0.0277 | 4.9816
17 | 0.7537 | 0.16926 | 0.0199 | 4.4529
17.5 | 0.7535 | 0.18059 | 0.0142 | 4.1724
18 | 0.7714 | 0.18803 | 0.0114 | 4.1025
18.5 | 0.7727 | 0.19997 | 0.005 | 3.8641
19.5 | 0.771 | 0.2278 | -0.0109 | 3.3845
20 | 0.8022 | 0.23859 | -0.0131 | 3.3623

## 17. Re 250k Mach 0.00 (1)
BIGFOIL.COM POLAR EXPORT
NACA67-618 a=0.5
NACA67-618 a=0.5 |  |  |  | Cl Max: | 1.713 | at alpha= | 13.5 | deg
JavaFoil+Calcfoil stall+Eppler ext transition |  |  |  | L/D Max: | 85.063 | at alpha= | 7.5 | deg
Re: | 250000 |  |  | Cd Min: | 0.01054 | at alpha= | -1.5 | deg
Mach: | 0 |  |  | Cl=0 at alpha= | -4.0574 | deg
|  |  |  | @ Cl=0.1, Cd= | 0.013102
|  |  |  | @ Cl=0.4, Cd= | 0.01056
|  |  |  | @ Cl=0.6, Cd= | 0.011322
alpha (deg) | Cl | Cd | Cm | Cl/Cd
-20 | -0.632 | 0.21102 | -0.017 | -2.997
-19.5 | -0.648 | 0.20344 | -0.018 | -3.183
-19 | -0.662 | 0.19578 | -0.018 | -3.38
-18.5 | -0.671 | 0.18678 | -0.011 | -3.593
-18 | -0.683 | 0.17616 | -0.011 | -3.879
-17.5 | -0.699 | 0.16349 | -0.02 | -4.273
-17 | -0.703 | 0.15529 | -0.011 | -4.527
-16.5 | -0.71 | 0.1459 | -0.011 | -4.866
-16 | -0.715 | 0.13678 | -0.011 | -5.226
-15.5 | -0.717 | 0.12631 | -0.012 | -5.679
-15 | -0.717 | 0.11879 | -0.013 | -6.036
-14.5 | -0.714 | 0.11203 | -0.013 | -6.372
-14 | -0.708 | 0.10559 | -0.014 | -6.701
-13.5 | -0.698 | 0.10193 | -0.013 | -6.848
-13 | -0.691 | 0.09738 | -0.027 | -7.095
-12.5 | -0.675 | 0.09233 | -0.027 | -7.307
-12 | -0.655 | 0.08642 | -0.028 | -7.579
-11.5 | -0.632 | 0.08015 | -0.03 | -7.887
-11 | -0.606 | 0.07483 | -0.031 | -8.092
-10.5 | -0.575 | 0.0711 | -0.032 | -8.094
-10 | -0.543 | 0.06562 | -0.033 | -8.28
-9.5 | -0.508 | 0.06157 | -0.035 | -8.243
-9 | -0.468 | 0.05698 | -0.037 | -8.217
-8.5 | -0.428 | 0.0517 | -0.04 | -8.286
-8 | -0.379 | 0.0528 | -0.034 | -7.173
-7.5 | -0.335 | 0.04925 | -0.036 | -6.792
-7 | -0.289 | 0.04596 | -0.038 | -6.287
-6.5 | -0.241 | 0.04405 | -0.038 | -5.476
-6 | -0.193 | 0.04175 | -0.038 | -4.625
-5.5 | -0.144 | 0.0399 | -0.039 | -3.614
-5 | -0.115 | 0.0138 | -0.072 | -8.345
-4.5 | -0.054 | 0.01362 | -0.073 | -4.002
-4 | 0.007 | 0.01343 | -0.075 | 0.504
-3.5 | 0.068 | 0.0132 | -0.076 | 5.184
-3 | 0.13 | 0.01301 | -0.077 | 10.026
-2.5 | 0.193 | 0.01286 | -0.079 | 14.972
-2 | 0.256 | 0.01271 | -0.08 | 20.126
-1.5 | 0.311 | 0.01054 | -0.08 | 29.489
-1 | 0.372 | 0.01056 | -0.081 | 35.222
-0.5 | 0.434 | 0.01056 | -0.083 | 41.077
0 | 0.49 | 0.01109 | -0.084 | 44.202
0.5 | 0.551 | 0.01121 | -0.086 | 49.19
1 | 0.612 | 0.01135 | -0.087 | 53.951
1.5 | 0.674 | 0.01152 | -0.089 | 58.511
2 | 0.736 | 0.01173 | -0.091 | 62.755
2.5 | 0.797 | 0.012 | -0.092 | 66.418
3 | 0.858 | 0.01229 | -0.094 | 69.824
3.5 | 0.919 | 0.0126 | -0.096 | 72.914
4 | 0.979 | 0.01294 | -0.097 | 75.664
4.5 | 1.031 | 0.01329 | -0.098 | 77.605
5 | 1.088 | 0.01366 | -0.1 | 79.681
5.5 | 1.145 | 0.01409 | -0.101 | 81.271
6 | 1.201 | 0.01451 | -0.103 | 82.746
6.5 | 1.256 | 0.01497 | -0.104 | 83.896
7 | 1.309 | 0.01544 | -0.106 | 84.786
7.5 | 1.361 | 0.016 | -0.107 | 85.063
8 | 1.412 | 0.02628 | -0.109 | 53.749
8.5 | 1.459 | 0.02757 | -0.11 | 52.919
9 | 1.503 | 0.02873 | -0.112 | 52.314
9.5 | 1.544 | 0.02989 | -0.113 | 51.653
10 | 1.58 | 0.03118 | -0.114 | 50.673
10.5 | 1.612 | 0.03253 | -0.116 | 49.558
11 | 1.64 | 0.03461 | -0.117 | 47.39
11.5 | 1.664 | 0.03613 | -0.118 | 46.049
12 | 1.684 | 0.03791 | -0.12 | 44.415
12.5 | 1.698 | 0.03953 | -0.121 | 42.962
13 | 1.708 | 0.04144 | -0.122 | 41.227
13.5 | 1.713 | 0.04343 | -0.123 | 39.45
14 | 1.713 | 0.04551 | -0.124 | 37.64
14.5 | 1.708 | 0.04791 | -0.125 | 35.638
15 | 1.691 | 0.05201 | -0.126 | 32.503
15.5 | 1.434 | 0.12269 | -0.073 | 11.687
16 | 1.416 | 0.13139 | -0.068 | 10.776
16.5 | 1.397 | 0.14018 | -0.065 | 9.967
17 | 1.376 | 0.15045 | -0.061 | 9.148
17.5 | 1.355 | 0.1577 | -0.063 | 8.595
18 | 1.33 | 0.16772 | -0.06 | 7.932
18.5 | 1.302 | 0.17965 | -0.06 | 7.246

## 18. Re 250k Mach 0.00 (2)
BIGFOIL.COM POLAR EXPORT
NACA67-618 a=0.5
NACA67-618 a=0.5 |  |  |  | Cl Max: | 1.1823 | at alpha= | 20 | deg
XFOIL ncrit=9 |  |  |  | L/D Max: | 44.8234 | at alpha= | 9.5 | deg
Re: | 250000 |  |  | Cd Min: | 0.09998 | at alpha= | 20 | deg
Mach: | 0 |  |  | Cl=0 at alpha= | -1.4643 | deg
|  |  |  | @ Cl=0.1, Cd= | 0.033168
|  |  |  | @ Cl=0.4, Cd= | 0.034986
|  |  |  | @ Cl=0.6, Cd= | 0.036136
alpha (deg) | Cl | Cd | Cm | Cl/Cd
-12 | -0.0717 | 0.08783 | -0.1695 | -0.81635
-11.5 | -0.1649 | 0.08157 | -0.166 | -2.0216
-11 | -0.1551 | 0.07366 | -0.1661 | -2.1056
-10 | -0.4066 | 0.08205 | -0.1123 | -4.9555
-9.5 | -0.4702 | 0.08006 | -0.0968 | -5.8731
-9 | -0.4792 | 0.07128 | -0.0922 | -6.7228
-8.5 | -0.4472 | 0.06637 | -0.0921 | -6.738
-8 | -0.4902 | 0.06459 | -0.0775 | -7.5894
-7.5 | -0.4822 | 0.06269 | -0.0703 | -7.6918
-7 | -0.5527 | 0.04447 | -0.0491 | -12.4286
-6.5 | -0.5281 | 0.0415 | -0.0441 | -12.7253
-6 | -0.4965 | 0.03923 | -0.0401 | -12.6561
-5.5 | -0.4349 | 0.03595 | -0.0419 | -12.0974
-5 | -0.4087 | 0.03524 | -0.0374 | -11.5976
-4.5 | -0.3547 | 0.0342 | -0.0374 | -10.3713
-4 | -0.2906 | 0.03289 | -0.0394 | -8.8355
-3.5 | -0.2741 | 0.03299 | -0.0332 | -8.3086
-3 | -0.2181 | 0.03197 | -0.0336 | -6.822
-2.5 | -0.1945 | 0.03204 | -0.0287 | -6.0705
-2 | -0.1507 | 0.03165 | -0.0271 | -4.7615
0.5 | 0.5526 | 0.03591 | -0.1074 | 15.3885
1 | 0.6116 | 0.03525 | -0.1087 | 17.3504
2 | 0.4572 | 0.03725 | -0.0592 | 12.2738
3 | 0.4465 | 0.03836 | -0.04 | 11.6397
3.5 | 0.4825 | 0.0376 | -0.0367 | 12.8324
4 | 0.5359 | 0.03645 | -0.0361 | 14.7023
5 | 0.5689 | 0.03608 | -0.0235 | 15.7677
6 | 0.6358 | 0.0362 | -0.0184 | 17.5635
6.5 | 0.7072 | 0.03457 | -0.021 | 20.457
7 | 0.7839 | 0.03223 | -0.0239 | 24.3221
8 | 0.926 | 0.02761 | -0.0278 | 33.5386
8.5 | 1.0036 | 0.02492 | -0.0305 | 40.2729
9 | 1.0686 | 0.02385 | -0.0327 | 44.805
9.5 | 1.104 | 0.02463 | -0.0313 | 44.8234
10 | 1.1356 | 0.02567 | -0.0293 | 44.2384
10.5 | 1.1542 | 0.02798 | -0.0264 | 41.2509
11 | 1.125 | 0.03018 | -0.0147 | 37.2763
11.5 | 1.0851 | 0.03185 | -0.001 | 34.0691
12 | 1.0648 | 0.03501 | 0.0076 | 30.4142
12.5 | 1.053 | 0.03898 | 0.0136 | 27.0139
13 | 1.0443 | 0.0433 | 0.0184 | 24.1178
13.5 | 1.0399 | 0.04769 | 0.0223 | 21.8054
14 | 1.0425 | 0.05177 | 0.0253 | 20.1371
14.5 | 1.0502 | 0.05558 | 0.0275 | 18.8953
15 | 1.0642 | 0.059 | 0.029 | 18.0373
15.5 | 1.0771 | 0.06253 | 0.0305 | 17.2253
16 | 1.0896 | 0.06615 | 0.0317 | 16.4717
16.5 | 1.1057 | 0.06962 | 0.0325 | 15.8819
17 | 1.1227 | 0.07279 | 0.0334 | 15.4238
17.5 | 1.1364 | 0.07675 | 0.0338 | 14.8065
18 | 1.1561 | 0.07976 | 0.0343 | 14.4947
18.5 | 1.1602 | 0.08509 | 0.0341 | 13.635
19 | 1.1752 | 0.08889 | 0.0339 | 13.2208
19.5 | 1.1821 | 0.09392 | 0.0337 | 12.5862
20 | 1.1823 | 0.09998 | 0.0326 | 11.8254

## 19. Re 250k Mach 0.10 (1)
BIGFOIL.COM POLAR EXPORT
NACA67-618 a=0.5
NACA67-618 a=0.5 |  |  |  | Cl Max: | 1.705 | at alpha= | 13.5 | deg
JavaFoil+Calcfoil stall+Eppler ext transition |  |  |  | L/D Max: | 84.704 | at alpha= | 7.5 | deg
Re: | 250000 |  |  | Cd Min: | 0.01058 | at alpha= | -1 | deg
Mach: | 0.1 |  |  | Cl=0 at alpha= | -4.0564 | deg
|  |  |  | @ Cl=0.1, Cd= | 0.013155
|  |  |  | @ Cl=0.4, Cd= | 0.010597
|  |  |  | @ Cl=0.6, Cd= | 0.011363
alpha (deg) | Cl | Cd | Cm | Cl/Cd
-20 | -0.583 | 0.2139 | -0.017 | -2.724
-19.5 | -0.601 | 0.20451 | -0.018 | -2.939
-19 | -0.615 | 0.20495 | -0.011 | -3
-18.5 | -0.631 | 0.19334 | -0.011 | -3.266
-18 | -0.647 | 0.18139 | -0.011 | -3.566
-17.5 | -0.661 | 0.17092 | -0.011 | -3.866
-17 | -0.673 | 0.16081 | -0.011 | -4.186
-16.5 | -0.683 | 0.15047 | -0.011 | -4.542
-16 | -0.692 | 0.14113 | -0.012 | -4.9
-15.5 | -0.697 | 0.12918 | -0.012 | -5.397
-15 | -0.7 | 0.12121 | -0.012 | -5.774
-14.5 | -0.7 | 0.11354 | -0.013 | -6.161
-14 | -0.696 | 0.10723 | -0.013 | -6.489
-13.5 | -0.689 | 0.10329 | -0.013 | -6.667
-13 | -0.684 | 0.09888 | -0.027 | -6.913
-12.5 | -0.669 | 0.09313 | -0.027 | -7.184
-12 | -0.645 | 0.08484 | -0.015 | -7.604
-11.5 | -0.629 | 0.08077 | -0.03 | -7.794
-11 | -0.604 | 0.07589 | -0.031 | -7.961
-10.5 | -0.575 | 0.07157 | -0.032 | -8.033
-10 | -0.543 | 0.06628 | -0.033 | -8.196
-9.5 | -0.508 | 0.06209 | -0.034 | -8.182
-9 | -0.468 | 0.05797 | -0.036 | -8.079
-8.5 | -0.429 | 0.0525 | -0.039 | -8.167
-8 | -0.393 | 0.04347 | -0.046 | -9.041
-7.5 | -0.336 | 0.04944 | -0.036 | -6.786
-7 | -0.29 | 0.04642 | -0.037 | -6.242
-6.5 | -0.242 | 0.044 | -0.038 | -5.507
-6 | -0.194 | 0.04194 | -0.038 | -4.623
-5.5 | -0.145 | 0.04007 | -0.039 | -3.613
-5 | -0.095 | 0.03793 | -0.04 | -2.511
-4.5 | -0.055 | 0.01371 | -0.073 | -3.994
-4 | 0.007 | 0.01348 | -0.075 | 0.504
-3.5 | 0.069 | 0.01325 | -0.076 | 5.19
-3 | 0.131 | 0.01306 | -0.078 | 10.037
-2.5 | 0.193 | 0.01291 | -0.079 | 14.99
-2 | 0.257 | 0.01276 | -0.081 | 20.157
-1.5 | 0.312 | 0.01059 | -0.08 | 29.477
-1 | 0.374 | 0.01058 | -0.082 | 35.386
-0.5 | 0.436 | 0.01062 | -0.083 | 41.034
0 | 0.493 | 0.01112 | -0.085 | 44.282
0.5 | 0.554 | 0.01125 | -0.086 | 49.236
1 | 0.615 | 0.0114 | -0.088 | 53.984
1.5 | 0.678 | 0.01157 | -0.09 | 58.586
2 | 0.74 | 0.0118 | -0.091 | 62.696
2.5 | 0.801 | 0.01207 | -0.093 | 66.383
3 | 0.862 | 0.01235 | -0.094 | 69.805
3.5 | 0.923 | 0.01267 | -0.096 | 72.869
4 | 0.984 | 0.01301 | -0.097 | 75.594
4.5 | 1.036 | 0.01337 | -0.099 | 77.501
5 | 1.093 | 0.01374 | -0.1 | 79.548
5.5 | 1.15 | 0.01418 | -0.102 | 81.1
6 | 1.206 | 0.01463 | -0.103 | 82.466
6.5 | 1.261 | 0.01508 | -0.105 | 83.643
7 | 1.315 | 0.01556 | -0.106 | 84.497
7.5 | 1.367 | 0.01613 | -0.108 | 84.704
8 | 1.418 | 0.02648 | -0.109 | 53.544
8.5 | 1.465 | 0.02787 | -0.111 | 52.554
9 | 1.509 | 0.02907 | -0.112 | 51.907
9.5 | 1.549 | 0.03025 | -0.113 | 51.203
10 | 1.584 | 0.03152 | -0.115 | 50.257
10.5 | 1.616 | 0.03293 | -0.116 | 49.069
11 | 1.642 | 0.03492 | -0.118 | 47.029
11.5 | 1.665 | 0.03669 | -0.119 | 45.379
12 | 1.683 | 0.03834 | -0.12 | 43.888
12.5 | 1.695 | 0.04012 | -0.121 | 42.262
13 | 1.703 | 0.04207 | -0.123 | 40.483
13.5 | 1.705 | 0.04429 | -0.124 | 38.497
14 | 1.701 | 0.04641 | -0.125 | 36.659
14.5 | 1.69 | 0.04904 | -0.126 | 34.468
15 | 1.43 | 0.11691 | -0.074 | 12.23
15.5 | 1.409 | 0.12558 | -0.067 | 11.221
16 | 1.392 | 0.13475 | -0.066 | 10.327
16.5 | 1.37 | 0.14266 | -0.064 | 9.605
17 | 1.346 | 0.1529 | -0.063 | 8.805
17.5 | 1.32 | 0.15907 | -0.061 | 8.296
18 | 1.292 | 0.1719 | -0.061 | 7.513
18.5 | 1.256 | 0.18196 | -0.053 | 6.902

## 20. Re 250k Mach 0.10 (2)
BIGFOIL.COM POLAR EXPORT
NACA67-618 a=0.5
NACA67-618 a=0.5 |  |  |  | Cl Max: | 1.1779 | at alpha= | 19 | deg
XFOIL ncrit=9 |  |  |  | L/D Max: | 43.98 | at alpha= | 9.5 | deg
Re: | 250000 |  |  | Cd Min: | 0.10289 | at alpha= | 20 | deg
Mach: | 0.1 |  |  | Cl=0 at alpha= | -0.40445 | deg
|  |  |  | @ Cl=0.1, Cd= | 0.034955
|  |  |  | @ Cl=0.4, Cd= | 0.03812
|  |  |  | @ Cl=0.6, Cd= | 0.036059
alpha (deg) | Cl | Cd | Cm | Cl/Cd
-12 | -0.0634 | 0.08978 | -0.1686 | -0.70617
-11 | -0.1214 | 0.07598 | -0.167 | -1.5978
-10 | -0.2502 | 0.0715 | -0.1437 | -3.4993
-9.5 | -0.4451 | 0.0759 | -0.1041 | -5.8643
-9 | -0.4606 | 0.07223 | -0.0956 | -6.3769
-8.5 | -0.4335 | 0.06729 | -0.0949 | -6.4423
-8 | -0.4799 | 0.06551 | -0.0798 | -7.3256
-7.5 | -0.517 | 0.05133 | -0.0666 | -10.0721
-7 | -0.55 | 0.04529 | -0.0508 | -12.144
-6.5 | -0.5365 | 0.04242 | -0.0438 | -12.6473
-6 | -0.4975 | 0.03965 | -0.0411 | -12.5473
-5.5 | -0.4357 | 0.03624 | -0.0427 | -12.0226
-5 | -0.4134 | 0.03553 | -0.0374 | -11.6352
-4.5 | -0.3558 | 0.03436 | -0.038 | -10.3551
-4 | -0.2903 | 0.03303 | -0.0401 | -8.789
-3.5 | -0.2757 | 0.03311 | -0.0336 | -8.3268
-3 | -0.2177 | 0.03207 | -0.0342 | -6.7883
-2.5 | -0.1986 | 0.03235 | -0.0286 | -6.1391
-2 | -0.1505 | 0.03173 | -0.0275 | -4.7431
-1.5 | -0.0949 | 0.03079 | -0.0274 | -3.0822
-1 | -0.0979 | 0.03049 | -0.0184 | -3.2109
-0.5 | -0.0871 | 0.0287 | -0.0071 | -3.0348
0 | 0.3687 | 0.03707 | -0.0794 | 9.946
1 | 0.0739 | 0.03468 | -0.0046 | 2.1309
1.5 | 0.4066 | 0.03819 | -0.0595 | 10.6468
2 | 0.4619 | 0.0373 | -0.0599 | 12.3834
3 | 0.4829 | 0.03744 | -0.0453 | 12.898
4 | 0.5309 | 0.03684 | -0.0351 | 14.411
5 | 0.5825 | 0.03592 | -0.0253 | 16.2166
6 | 0.6354 | 0.03634 | -0.0178 | 17.4849
6.5 | 0.7095 | 0.03457 | -0.0206 | 20.5236
7 | 0.7878 | 0.03216 | -0.0236 | 24.4963
7.5 | 0.8567 | 0.03001 | -0.0253 | 28.5472
8.5 | 1.005 | 0.02507 | -0.0297 | 40.0878
9 | 1.0586 | 0.02469 | -0.0304 | 42.8757
9.5 | 1.1017 | 0.02505 | -0.0298 | 43.98
10 | 1.1339 | 0.02609 | -0.0279 | 43.4611
10.5 | 1.1507 | 0.02859 | -0.0247 | 40.2483
11.5 | 1.0805 | 0.03258 | 0.0007 | 33.1645
12 | 1.0611 | 0.03577 | 0.0091 | 29.6645
12.5 | 1.0486 | 0.03986 | 0.015 | 26.3071
13 | 1.0393 | 0.0443 | 0.0198 | 23.4605
13.5 | 1.0355 | 0.04871 | 0.0236 | 21.2585
14 | 1.0403 | 0.05267 | 0.0264 | 19.7513
14.5 | 1.0484 | 0.0565 | 0.0286 | 18.5558
15 | 1.0608 | 0.06011 | 0.0302 | 17.6476
15.5 | 1.0747 | 0.06362 | 0.0316 | 16.8925
16 | 1.0878 | 0.06714 | 0.0329 | 16.202
16.5 | 1.1035 | 0.07081 | 0.0336 | 15.584
17 | 1.12 | 0.07415 | 0.0344 | 15.1045
17.5 | 1.1338 | 0.07813 | 0.0349 | 14.5117
18 | 1.1509 | 0.08157 | 0.0353 | 14.1094
18.5 | 1.156 | 0.08684 | 0.035 | 13.3118
19 | 1.1779 | 0.08974 | 0.0353 | 13.1257
19.5 | 1.1729 | 0.09653 | 0.0344 | 12.1506
20 | 1.1717 | 0.10289 | 0.0331 | 11.3879

## 21. Re 250k Mach 0.25 (1)
BIGFOIL.COM POLAR EXPORT
NACA67-618 a=0.5
NACA67-618 a=0.5 |  |  |  | Cl Max: | 1.664 | at alpha= | 12 | deg
JavaFoil+Calcfoil stall+Eppler ext transition |  |  |  | L/D Max: | 83.076 | at alpha= | 7.5 | deg
Re: | 250000 |  |  | Cd Min: | 0.01083 | at alpha= | -1.5 | deg
Mach: | 0.25 |  |  | Cl=0 at alpha= | -4.0556 | deg
|  |  |  | @ Cl=0.1, Cd= | 0.013423
|  |  |  | @ Cl=0.4, Cd= | 0.010855
|  |  |  | @ Cl=0.6, Cd= | 0.011574
alpha (deg) | Cl | Cd | Cm | Cl/Cd
-17.5 | -0.352 | 0.20177 | -0.02 | -1.744
-17 | -0.401 | 0.19165 | -0.02 | -2.09
-16.5 | -0.445 | 0.18081 | -0.02 | -2.459
-16 | -0.485 | 0.16216 | -0.022 | -2.991
-15.5 | -0.521 | 0.15113 | -0.022 | -3.445
-15 | -0.548 | 0.14742 | -0.013 | -3.719
-14.5 | -0.573 | 0.13528 | -0.013 | -4.238
-14 | -0.593 | 0.12405 | -0.013 | -4.78
-13.5 | -0.607 | 0.11356 | -0.013 | -5.343
-13 | -0.614 | 0.10212 | -0.014 | -6.017
-12.5 | -0.616 | 0.09464 | -0.014 | -6.507
-12 | -0.611 | 0.0899 | -0.014 | -6.798
-11.5 | -0.6 | 0.08208 | -0.016 | -7.315
-11 | -0.584 | 0.07772 | -0.016 | -7.512
-10.5 | -0.567 | 0.07605 | -0.031 | -7.455
-10 | -0.541 | 0.06953 | -0.033 | -7.776
-9.5 | -0.509 | 0.06432 | -0.034 | -7.915
-9 | -0.471 | 0.06027 | -0.035 | -7.814
-8.5 | -0.431 | 0.0559 | -0.037 | -7.713
-8 | -0.39 | 0.05116 | -0.04 | -7.621
-7.5 | -0.341 | 0.0507 | -0.036 | -6.729
-7 | -0.295 | 0.04743 | -0.037 | -6.223
-6.5 | -0.247 | 0.04492 | -0.038 | -5.505
-6 | -0.198 | 0.04229 | -0.04 | -4.694
-5.5 | -0.148 | 0.04038 | -0.04 | -3.675
-5 | -0.097 | 0.03883 | -0.039 | -2.507
-4.5 | -0.056 | 0.01396 | -0.075 | -4.02
-4 | 0.007 | 0.01375 | -0.077 | 0.507
-3.5 | 0.071 | 0.01352 | -0.078 | 5.217
-3 | 0.134 | 0.01331 | -0.08 | 10.1
-2.5 | 0.199 | 0.01314 | -0.081 | 15.115
-2 | 0.264 | 0.01298 | -0.083 | 20.343
-1.5 | 0.321 | 0.01083 | -0.082 | 29.591
-1 | 0.384 | 0.01085 | -0.083 | 35.365
-0.5 | 0.447 | 0.01087 | -0.085 | 41.169
0 | 0.506 | 0.01136 | -0.087 | 44.594
0.5 | 0.569 | 0.0115 | -0.088 | 49.526
1 | 0.632 | 0.01165 | -0.09 | 54.258
1.5 | 0.697 | 0.01186 | -0.092 | 58.725
2 | 0.76 | 0.01213 | -0.094 | 62.681
2.5 | 0.823 | 0.01243 | -0.095 | 66.236
3 | 0.886 | 0.01274 | -0.097 | 69.53
3.5 | 0.948 | 0.01306 | -0.098 | 72.556
4 | 1.01 | 0.01345 | -0.1 | 75.138
4.5 | 1.063 | 0.01382 | -0.101 | 76.919
5 | 1.122 | 0.01425 | -0.103 | 78.703
5.5 | 1.18 | 0.01471 | -0.104 | 80.221
6 | 1.237 | 0.01519 | -0.106 | 81.419
6.5 | 1.292 | 0.01568 | -0.107 | 82.377
7 | 1.347 | 0.01626 | -0.109 | 82.855
7.5 | 1.398 | 0.01683 | -0.11 | 83.076
8 | 1.449 | 0.02817 | -0.112 | 51.449
8.5 | 1.495 | 0.02937 | -0.113 | 50.882
9 | 1.537 | 0.03073 | -0.115 | 50.02
9.5 | 1.574 | 0.03216 | -0.116 | 48.944
10 | 1.604 | 0.03367 | -0.118 | 47.655
10.5 | 1.629 | 0.03579 | -0.119 | 45.516
11 | 1.648 | 0.0377 | -0.12 | 43.706
11.5 | 1.66 | 0.03964 | -0.122 | 41.873
12 | 1.664 | 0.04166 | -0.123 | 39.946
12.5 | 1.661 | 0.04398 | -0.124 | 37.758
13 | 1.649 | 0.04601 | -0.126 | 35.829
13.5 | 1.377 | 0.10436 | -0.069 | 13.198
14 | 1.353 | 0.11163 | -0.067 | 12.117
14.5 | 1.322 | 0.12001 | -0.066 | 11.017
15 | 1.283 | 0.13214 | -0.061 | 9.711
15.5 | 1.239 | 0.1415 | -0.057 | 8.755
16 | 1.188 | 0.14636 | -0.05 | 8.117
16.5 | 1.133 | 0.16075 | -0.049 | 7.049
17 | 1.073 | 0.1771 | -0.045 | 6.056

## 22. Re 250k Mach 0.25 (2)
BIGFOIL.COM POLAR EXPORT
NACA67-618 a=0.5
NACA67-618 a=0.5 |  |  |  | Cl Max: | 1.131 | at alpha= | 10.5 | deg
XFOIL ncrit=9 |  |  |  | L/D Max: | 39.8537 | at alpha= | 9.5 | deg
Re: | 250000 |  |  | Cd Min: | 0.09762 | at alpha= | -12 | deg
Mach: | 0.25 |  |  | Cl=0 at alpha= | -0.83431 | deg
|  |  |  | @ Cl=0.1, Cd= | 0.034205
|  |  |  | @ Cl=0.4, Cd= | 0.039251
|  |  |  | @ Cl=0.6, Cd= | 0.037138
alpha (deg) | Cl | Cd | Cm | Cl/Cd
-12 | -0.0382 | 0.09762 | -0.1661 | -0.39131
-11.5 | -0.0675 | 0.08905 | -0.1681 | -0.758
-11 | -0.0373 | 0.08555 | -0.1661 | -0.436
-10.5 | -0.122 | 0.08633 | -0.1491 | -1.4132
-10 | -0.1239 | 0.07881 | -0.1536 | -1.5721
-9.5 | -0.234 | 0.07858 | -0.1334 | -2.9779
-9 | -0.3184 | 0.07657 | -0.1178 | -4.1583
-8.5 | -0.3532 | 0.07196 | -0.1096 | -4.9083
-8 | -0.4181 | 0.07019 | -0.0926 | -5.9567
-7.5 | -0.4617 | 0.06682 | -0.0792 | -6.9096
-7 | -0.5069 | 0.05342 | -0.0655 | -9.489
-5.5 | -0.4824 | 0.03975 | -0.0401 | -12.1358
-5 | -0.4271 | 0.03708 | -0.04 | -11.5183
-4.5 | -0.3602 | 0.03536 | -0.0416 | -10.1867
-4 | -0.3442 | 0.03536 | -0.0348 | -9.7342
-3.5 | -0.2796 | 0.03381 | -0.0363 | -8.2697
-3 | -0.2507 | 0.03364 | -0.0318 | -7.4524
-2.5 | -0.2051 | 0.03306 | -0.0301 | -6.2039
-2 | -0.1463 | 0.03216 | -0.0303 | -4.5491
-1.5 | -0.1356 | 0.03257 | -0.0231 | -4.1633
-1 | -0.0851 | 0.03165 | -0.0219 | -2.6888
0 | 0.4285 | 0.03874 | -0.094 | 11.0609
0.5 | 0.2594 | 0.03879 | -0.051 | 6.6873
2 | 0.4242 | 0.03933 | -0.0536 | 10.7857
2.5 | 0.4616 | 0.03873 | -0.0502 | 11.9184
3 | 0.4581 | 0.03908 | -0.0405 | 11.7221
3.5 | 0.5028 | 0.03807 | -0.038 | 13.2072
4 | 0.5061 | 0.03863 | -0.0299 | 13.1012
4.5 | 0.5603 | 0.03735 | -0.0289 | 15.0013
5 | 0.5635 | 0.03776 | -0.0207 | 14.9232
6 | 0.6451 | 0.03637 | -0.0155 | 17.7371
6.5 | 0.7224 | 0.03456 | -0.0184 | 20.9028
8.5 | 0.9851 | 0.02765 | -0.022 | 35.6275
9 | 1.0431 | 0.02705 | -0.0227 | 38.5619
9.5 | 1.09 | 0.02735 | -0.0222 | 39.8537
10 | 1.1214 | 0.02862 | -0.0198 | 39.1824
10.5 | 1.131 | 0.03192 | -0.016 | 35.4323
11 | 1.0985 | 0.03451 | -0.0042 | 31.8314
11.5 | 1.0598 | 0.03659 | 0.0087 | 28.9642
12 | 1.0401 | 0.04013 | 0.0167 | 25.9183
12.5 | 1.0266 | 0.04462 | 0.0223 | 23.0076
13 | 1.0185 | 0.04934 | 0.0266 | 20.6425
13.5 | 1.0195 | 0.05369 | 0.0298 | 18.9886
14 | 1.0265 | 0.05778 | 0.0323 | 17.7657
14.5 | 1.0365 | 0.06175 | 0.0342 | 16.7854
15 | 1.0472 | 0.06569 | 0.036 | 15.9415
15.5 | 1.0629 | 0.06942 | 0.0371 | 15.3111

## 23. Re 250k Mach 0.50 (1)
BIGFOIL.COM POLAR EXPORT
NACA67-618 a=0.5
NACA67-618 a=0.5 |  |  |  | Cl Max: | 1.588 | at alpha= | 9 | deg
JavaFoil+Calcfoil stall+Eppler ext transition |  |  |  | L/D Max: | 75.673 | at alpha= | 6.5 | deg
Re: | 250000 |  |  | Cd Min: | 0.01198 | at alpha= | -1 | deg
Mach: | 0.5 |  |  | Cl=0 at alpha= | -4.0526 | deg
|  |  |  | @ Cl=0.1, Cd= | 0.014612
|  |  |  | @ Cl=0.4, Cd= | 0.012852
|  |  |  | @ Cl=0.6, Cd= | 0.012555
alpha (deg) | Cl | Cd | Cm | Cl/Cd
-20 | -0.907 | 0.26253 | -0.023 | -3.455
-19.5 | -0.879 | 0.25434 | -0.023 | -3.457
-19 | -0.851 | 0.24987 | -0.024 | -3.408
-18.5 | -0.824 | 0.25118 | -0.025 | -3.279
-18 | -0.794 | 0.24172 | -0.024 | -3.283
-17.5 | -0.765 | 0.23613 | -0.025 | -3.241
-17 | -0.737 | 0.23306 | -0.025 | -3.163
-16.5 | -0.709 | 0.23256 | -0.026 | -3.05
-16 | -0.681 | 0.21968 | -0.027 | -3.101
-15.5 | -0.653 | 0.21679 | -0.027 | -3.012
-15 | -0.625 | 0.21279 | -0.028 | -2.937
-14.5 | -0.595 | 0.20015 | -0.027 | -2.973
-14 | -0.567 | 0.18981 | -0.027 | -2.986
-13.5 | -0.538 | 0.18779 | -0.028 | -2.867
-13 | -0.51 | 0.18419 | -0.029 | -2.77
-12.5 | -0.482 | 0.17266 | -0.03 | -2.792
-12 | -0.454 | 0.16165 | -0.03 | -2.806
-11.5 | -0.424 | 0.16392 | -0.029 | -2.589
-11 | -0.396 | 0.159 | -0.029 | -2.489
-10.5 | -0.367 | 0.13904 | -0.03 | -2.643
-10 | -0.339 | 0.13805 | -0.03 | -2.456
-9.5 | -0.311 | 0.11051 | -0.031 | -2.812
-9 | -0.281 | 0.09556 | -0.02 | -2.941
-8.5 | -0.297 | 0.0678 | -0.016 | -4.379
-8 | -0.36 | 0.05866 | -0.019 | -6.132
-7.5 | -0.343 | 0.05813 | -0.039 | -5.908
-7 | -0.308 | 0.05232 | -0.041 | -5.896
-6.5 | -0.264 | 0.04955 | -0.04 | -5.319
-6 | -0.215 | 0.04555 | -0.041 | -4.712
-5.5 | -0.162 | 0.04302 | -0.042 | -3.769
-5 | -0.107 | 0.04049 | -0.043 | -2.651
-4.5 | -0.051 | 0.03868 | -0.044 | -1.318
-4 | 0.006 | 0.03653 | -0.047 | 0.174
-3.5 | 0.078 | 0.01468 | -0.087 | 5.334
-3 | 0.149 | 0.01446 | -0.089 | 10.333
-2.5 | 0.221 | 0.01426 | -0.09 | 15.488
-2 | 0.294 | 0.0141 | -0.092 | 20.869
-1.5 | 0.366 | 0.01395 | -0.094 | 26.228
-1 | 0.427 | 0.01198 | -0.093 | 35.624
-0.5 | 0.497 | 0.01215 | -0.095 | 40.931
0 | 0.566 | 0.01245 | -0.096 | 45.479
0.5 | 0.637 | 0.01267 | -0.098 | 50.286
1 | 0.708 | 0.01303 | -0.1 | 54.33
1.5 | 0.778 | 0.01333 | -0.102 | 58.377
2 | 0.848 | 0.01371 | -0.104 | 61.854
2.5 | 0.918 | 0.01413 | -0.106 | 64.944
3 | 0.987 | 0.01456 | -0.107 | 67.82
3.5 | 1.057 | 0.01506 | -0.109 | 70.175
4 | 1.126 | 0.01557 | -0.111 | 72.313
4.5 | 1.18 | 0.0161 | -0.112 | 73.303
5 | 1.244 | 0.01672 | -0.114 | 74.378
5.5 | 1.306 | 0.01738 | -0.116 | 75.12
6 | 1.365 | 0.01809 | -0.117 | 75.469
6.5 | 1.422 | 0.0188 | -0.119 | 75.673
7 | 1.477 | 0.01973 | -0.121 | 74.843
7.5 | 1.526 | 0.03415 | -0.122 | 44.669
8 | 1.561 | 0.03621 | -0.124 | 43.122
8.5 | 1.584 | 0.03826 | -0.126 | 41.4
9 | 1.588 | 0.04071 | -0.127 | 38.999
9.5 | 1.549 | 0.04492 | -0.129 | 34.494
10 | 1.169 | 0.08077 | -0.047 | 14.479
10.5 | 0.815 | 0.12253 | -0.043 | 6.65
11 | 0.842 | 0.1332 | -0.045 | 6.322
11.5 | 0.87 | 0.14942 | -0.055 | 5.825
12 | 0.898 | 0.16024 | -0.061 | 5.607
12.5 | 0.925 | 0.17253 | -0.061 | 5.363
13 | 0.953 | 0.17954 | -0.065 | 5.309
13.5 | 0.981 | 0.19304 | -0.069 | 5.082
14 | 1.008 | 0.19577 | -0.07 | 5.149

## 24. Re 250k Mach 0.50 (2)
BIGFOIL.COM POLAR EXPORT
NACA67-618 a=0.5
NACA67-618 a=0.5 |  |  |  | Cl Max: | 1.06 | at alpha= | 10 | deg
XFOIL ncrit=9 |  |  |  | L/D Max: | 27.1628 | at alpha= | 9.5 | deg
Re: | 250000 |  |  | Cd Min: | 0.10121 | at alpha= | -9.5 | deg
Mach: | 0.5 |  |  | Cl=0 at alpha= | 1.5073 | deg
|  |  |  | @ Cl=0.1, Cd= | 0.039373
|  |  |  | @ Cl=0.4, Cd= | 0.044754
|  |  |  | @ Cl=0.6, Cd= | 0.043345
alpha (deg) | Cl | Cd | Cm | Cl/Cd
-9.5 | -0.1178 | 0.10121 | -0.139 | -1.1639
-9 | -0.1154 | 0.09109 | -0.1455 | -1.2669
-8.5 | -0.1652 | 0.08915 | -0.1324 | -1.8531
-8 | -0.2055 | 0.08566 | -0.1239 | -2.399
-7.5 | -0.2241 | 0.07919 | -0.1221 | -2.8299
-6.5 | -0.4161 | 0.06675 | -0.0885 | -6.2337
-6 | -0.427 | 0.0612 | -0.0796 | -6.9771
-5.5 | -0.4597 | 0.05736 | -0.0661 | -8.0143
-5 | -0.4542 | 0.05084 | -0.0577 | -8.9339
-4.5 | -0.4633 | 0.04717 | -0.046 | -9.8219
-4 | -0.4204 | 0.04283 | -0.0415 | -9.8155
-3.5 | -0.3965 | 0.04106 | -0.0344 | -9.6566
-3 | -0.3349 | 0.03887 | -0.0327 | -8.6159
-2 | -0.2382 | 0.03731 | -0.0269 | -6.3843
-1 | -0.154 | 0.03677 | -0.0193 | -4.1882
-0.5 | -0.1001 | 0.03617 | -0.0171 | -2.7675
1 | -0.0715 | 0.03582 | 0.0154 | -1.9961
1.5 | -0.0057 | 0.03727 | 0.0179 | -0.15294
2 | 0.3828 | 0.045 | -0.0462 | 8.5067
3 | 0.4164 | 0.04452 | -0.0302 | 9.3531
3.5 | 0.4161 | 0.04518 | -0.0206 | 9.2098
4 | 0.4739 | 0.04388 | -0.0186 | 10.7999
4.5 | 0.4852 | 0.04439 | -0.011 | 10.9304
5.5 | 0.5343 | 0.045 | 0 | 11.8733
6 | 0.6006 | 0.04333 | 0.0009 | 13.8611
7 | 0.7083 | 0.04118 | 0.0058 | 17.2001
8 | 0.8344 | 0.03971 | 0.0066 | 21.0123
8.5 | 0.906 | 0.03837 | 0.0068 | 23.6122
9 | 0.9733 | 0.03739 | 0.0078 | 26.031
9.5 | 1.0311 | 0.03796 | 0.0085 | 27.1628
10 | 1.06 | 0.04028 | 0.0119 | 26.3158
10.5 | 1.0583 | 0.04518 | 0.0165 | 23.4241
11 | 1.0511 | 0.05146 | 0.0196 | 20.4256
11.5 | 1.0199 | 0.05553 | 0.0288 | 18.3666
12 | 0.9891 | 0.05892 | 0.0382 | 16.7872
12.5 | 0.972 | 0.06341 | 0.0442 | 15.3288
13 | 0.9715 | 0.06817 | 0.0478 | 14.2511
13.5 | 0.9778 | 0.07297 | 0.0503 | 13.4
14 | 0.9878 | 0.07775 | 0.0523 | 12.7048
14.5 | 0.9987 | 0.08287 | 0.0537 | 12.0514
15 | 1.0044 | 0.08887 | 0.0546 | 11.3019

## 25. Re 500k Mach 0.00 (1)
BIGFOIL.COM POLAR EXPORT
NACA67-618 a=0.5
NACA67-618 a=0.5 |  |  |  | Cl Max: | 1.718 | at alpha= | 14 | deg
JavaFoil+Calcfoil stall+Eppler ext transition |  |  |  | L/D Max: | 111.419 | at alpha= | 7.5 | deg
Re: | 500000 |  |  | Cd Min: | 0.00767 | at alpha= | -1.5 | deg
Mach: | 0 |  |  | Cl=0 at alpha= | -4.0564 | deg
|  |  |  | @ Cl=0.1, Cd= | 0.010785
|  |  |  | @ Cl=0.4, Cd= | 0.00769
|  |  |  | @ Cl=0.6, Cd= | 0.0082946
alpha (deg) | Cl | Cd | Cm | Cl/Cd
-20 | -0.633 | 0.19484 | -0.018 | -3.249
-19.5 | -0.648 | 0.18551 | -0.019 | -3.495
-19 | -0.663 | 0.18164 | -0.019 | -3.648
-18.5 | -0.676 | 0.17289 | -0.02 | -3.911
-18 | -0.688 | 0.16443 | -0.02 | -4.187
-17.5 | -0.699 | 0.15268 | -0.021 | -4.581
-17 | -0.708 | 0.14949 | -0.021 | -4.737
-16.5 | -0.715 | 0.13895 | -0.022 | -5.148
-16 | -0.715 | 0.12723 | -0.013 | -5.62
-15.5 | -0.723 | 0.12335 | -0.024 | -5.864
-15 | -0.723 | 0.11525 | -0.024 | -6.275
-14.5 | -0.72 | 0.11087 | -0.025 | -6.496
-14 | -0.714 | 0.10372 | -0.026 | -6.886
-13.5 | -0.704 | 0.0986 | -0.027 | -7.145
-13 | -0.692 | 0.09201 | -0.028 | -7.523
-12.5 | -0.676 | 0.08652 | -0.029 | -7.813
-12 | -0.656 | 0.08054 | -0.03 | -8.147
-11.5 | -0.633 | 0.07554 | -0.031 | -8.384
-11 | -0.607 | 0.07052 | -0.033 | -8.611
-10.5 | -0.577 | 0.0666 | -0.034 | -8.668
-10 | -0.546 | 0.06048 | -0.036 | -9.035
-9.5 | -0.512 | 0.05591 | -0.038 | -9.152
-9 | -0.477 | 0.04828 | -0.043 | -9.88
-8.5 | -0.511 | 0.01506 | -0.063 | -33.948
-8 | -0.46 | 0.01401 | -0.064 | -32.83
-7.5 | -0.406 | 0.01354 | -0.066 | -29.993
-7 | -0.35 | 0.01309 | -0.067 | -26.759
-6.5 | -0.293 | 0.01262 | -0.069 | -23.244
-6 | -0.235 | 0.01223 | -0.07 | -19.211
-5.5 | -0.176 | 0.0119 | -0.071 | -14.748
-5 | -0.115 | 0.01158 | -0.073 | -9.965
-4.5 | -0.055 | 0.01132 | -0.074 | -4.821
-4 | 0.007 | 0.01111 | -0.075 | 0.61
-3.5 | 0.069 | 0.01088 | -0.077 | 6.302
-3 | 0.131 | 0.01069 | -0.078 | 12.223
-2.5 | 0.193 | 0.01054 | -0.08 | 18.296
-2 | 0.256 | 0.01039 | -0.081 | 24.665
-1.5 | 0.314 | 0.00767 | -0.081 | 40.946
-1 | 0.376 | 0.00769 | -0.083 | 48.89
-0.5 | 0.438 | 0.00769 | -0.084 | 56.917
0 | 0.495 | 0.00813 | -0.086 | 60.846
0.5 | 0.557 | 0.00821 | -0.088 | 67.795
1 | 0.618 | 0.00833 | -0.089 | 74.213
1.5 | 0.68 | 0.00852 | -0.091 | 79.876
2 | 0.742 | 0.00876 | -0.093 | 84.674
2.5 | 0.803 | 0.009 | -0.094 | 89.233
3 | 0.864 | 0.00926 | -0.096 | 93.284
3.5 | 0.925 | 0.00953 | -0.097 | 97.015
4 | 0.985 | 0.00981 | -0.099 | 100.429
4.5 | 1.037 | 0.01011 | -0.1 | 102.588
5 | 1.095 | 0.01043 | -0.102 | 104.992
5.5 | 1.152 | 0.01077 | -0.103 | 106.926
6 | 1.208 | 0.01112 | -0.105 | 108.652
6.5 | 1.263 | 0.01148 | -0.106 | 110.04
7 | 1.317 | 0.01187 | -0.108 | 110.945
7.5 | 1.369 | 0.01229 | -0.109 | 111.419
8 | 1.415 | 0.02284 | -0.11 | 61.963
8.5 | 1.462 | 0.02402 | -0.111 | 60.855
9 | 1.506 | 0.02502 | -0.113 | 60.21
9.5 | 1.547 | 0.02591 | -0.114 | 59.712
10 | 1.583 | 0.02701 | -0.115 | 58.632
10.5 | 1.616 | 0.02817 | -0.117 | 57.351
11 | 1.644 | 0.03009 | -0.118 | 54.635
11.5 | 1.667 | 0.03142 | -0.119 | 53.063
12 | 1.687 | 0.03294 | -0.12 | 51.207
12.5 | 1.702 | 0.03451 | -0.122 | 49.313
13 | 1.712 | 0.03603 | -0.123 | 47.519
13.5 | 1.717 | 0.03786 | -0.124 | 45.351
14 | 1.718 | 0.03977 | -0.125 | 43.192
14.5 | 1.714 | 0.04175 | -0.126 | 41.041
15 | 1.705 | 0.04403 | -0.127 | 38.715
15.5 | 1.691 | 0.04635 | -0.128 | 36.493
16 | 1.673 | 0.0489 | -0.129 | 34.221
16.5 | 1.649 | 0.0522 | -0.13 | 31.583
17 | 1.597 | 0.06108 | -0.128 | 26.149
17.5 | 1.391 | 0.13293 | -0.092 | 10.462
18 | 1.347 | 0.15026 | -0.081 | 8.962
18.5 | 1.313 | 0.16108 | -0.077 | 8.15
19 | 1.278 | 0.17079 | -0.075 | 7.485

## 26. Re 500k Mach 0.00 (2)
BIGFOIL.COM POLAR EXPORT
NACA67-618 a=0.5
NACA67-618 a=0.5 |  |  |  | Cl Max: | 1.1988 | at alpha= | 20 | deg
XFOIL ncrit=9 |  |  |  | L/D Max: | 68.287 | at alpha= | 7.5 | deg
Re: | 500000 |  |  | Cd Min: | 0.13315 | at alpha= | -16 | deg
Mach: | 0 |  |  | Cl=0 at alpha= | -5.2427 | deg
|  |  |  | @ Cl=0.1, Cd= | 0.016698
|  |  |  | @ Cl=0.4, Cd= | 0.015851
|  |  |  | @ Cl=0.6, Cd= | 0.013608
alpha (deg) | Cl | Cd | Cm | Cl/Cd
-16 | -0.0879 | 0.13315 | -0.1332 | -0.66016
-15.5 | -0.0875 | 0.12529 | -0.1368 | -0.69838
-15 | -0.0713 | 0.12056 | -0.1393 | -0.59141
-14.5 | -0.0911 | 0.10937 | -0.145 | -0.83295
-14 | -0.0658 | 0.10612 | -0.1461 | -0.62005
-13.5 | -0.2257 | 0.06464 | -0.1651 | -3.4916
-13 | -0.3126 | 0.0503 | -0.1695 | -6.2147
-12.5 | -0.386 | 0.04252 | -0.1621 | -9.0781
-12 | -0.4481 | 0.03589 | -0.1505 | -12.4854
-11.5 | -0.4658 | 0.03225 | -0.1419 | -14.4434
-11 | -0.4673 | 0.03056 | -0.1338 | -15.2912
-10.5 | -0.4574 | 0.02917 | -0.1269 | -15.6805
-10 | -0.4272 | 0.02643 | -0.1241 | -16.1635
-9.5 | -0.3968 | 0.0257 | -0.1208 | -15.4397
-9 | -0.3663 | 0.0247 | -0.1174 | -14.83
-8.5 | -0.3211 | 0.02331 | -0.1164 | -13.7752
-8 | -0.2714 | 0.02214 | -0.116 | -12.2584
-7.5 | -0.1985 | 0.02018 | -0.1205 | -9.8365
-7 | -0.1433 | 0.01933 | -0.1211 | -7.4133
-6.5 | -0.1332 | 0.01998 | -0.1132 | -6.6667
-6 | -0.0765 | 0.01883 | -0.1143 | -4.0627
-5.5 | -0.0263 | 0.0181 | -0.1138 | -1.453
-5 | 0.0248 | 0.01736 | -0.1135 | 1.4286
-4.5 | 0.0739 | 0.01673 | -0.1127 | 4.4172
-3.5 | 0.1069 | 0.01669 | -0.098 | 6.405
-3 | 0.0835 | 0.0174 | -0.0827 | 4.7989
-2.5 | 0.1305 | 0.01642 | -0.0813 | 7.9476
-2 | 0.0951 | 0.01677 | -0.0637 | 5.6708
-1.5 | 0.1071 | 0.01436 | -0.0555 | 7.4582
-1 | 0.1457 | 0.01338 | -0.0511 | 10.8894
-0.5 | 0.2168 | 0.0133 | -0.0537 | 16.3008
0 | 0.2923 | 0.01347 | -0.0571 | 21.7001
0.5 | 0.4013 | 0.01588 | -0.065 | 25.2708
1 | 0.5335 | 0.01674 | -0.081 | 31.8698
3 | 0.5718 | 0.01372 | -0.0469 | 41.6764
4 | 0.6451 | 0.01343 | -0.0414 | 48.0343
4.5 | 0.6757 | 0.01356 | -0.0377 | 49.8304
5 | 0.7573 | 0.01279 | -0.0432 | 59.2103
5.5 | 0.7877 | 0.01295 | -0.0394 | 60.8263
6 | 0.8212 | 0.0131 | -0.0361 | 62.687
6.5 | 0.8609 | 0.01317 | -0.0339 | 65.3683
7 | 0.8968 | 0.01341 | -0.0311 | 66.8755
7.5 | 0.9328 | 0.01366 | -0.0284 | 68.287
8 | 0.9469 | 0.01446 | -0.0219 | 65.4841
8.5 | 0.9691 | 0.01523 | -0.0171 | 63.631
9 | 0.9849 | 0.01635 | -0.0114 | 60.2385
10 | 1.0027 | 0.02064 | -0.0006 | 48.5804
10.5 | 1.0174 | 0.02422 | 0.0012 | 42.0066
11 | 1.0322 | 0.02805 | 0.0026 | 36.7986
11.5 | 1.0498 | 0.03182 | 0.0033 | 32.9918
12 | 1.0556 | 0.03483 | 0.0073 | 30.3072
13 | 1.0651 | 0.04087 | 0.0156 | 26.0607
13.5 | 1.0772 | 0.04386 | 0.0184 | 24.56
14 | 1.09 | 0.04695 | 0.0208 | 23.2162
14.5 | 1.108 | 0.04978 | 0.0225 | 22.2579
15 | 1.1194 | 0.05327 | 0.0244 | 21.0137
15.5 | 1.1366 | 0.05636 | 0.0257 | 20.1668
16 | 1.1429 | 0.06058 | 0.0273 | 18.866
16.5 | 1.1606 | 0.06385 | 0.028 | 18.177
17 | 1.1644 | 0.06857 | 0.0291 | 16.9812
17.5 | 1.1777 | 0.0725 | 0.0294 | 16.2441
18 | 1.1857 | 0.07715 | 0.0296 | 15.3688
18.5 | 1.1907 | 0.0822 | 0.0295 | 14.4854
19 | 1.1958 | 0.08744 | 0.029 | 13.6757
19.5 | 1.1956 | 0.09343 | 0.0283 | 12.7967
20 | 1.1988 | 0.09921 | 0.027 | 12.0835

## 27. Re 500k Mach 0.10 (1)
BIGFOIL.COM POLAR EXPORT
NACA67-618 a=0.5
NACA67-618 a=0.5 |  |  |  | Cl Max: | 1.709 | at alpha= | 13.5 | deg
JavaFoil+Calcfoil stall+Eppler ext transition |  |  |  | L/D Max: | 110.938 | at alpha= | 7.5 | deg
Re: | 500000 |  |  | Cd Min: | 0.00769 | at alpha= | -1.5 | deg
Mach: | 0.1 |  |  | Cl=0 at alpha= | -4.0564 | deg
|  |  |  | @ Cl=0.1, Cd= | 0.010825
|  |  |  | @ Cl=0.4, Cd= | 0.0077042
|  |  |  | @ Cl=0.6, Cd= | 0.0083227
alpha (deg) | Cl | Cd | Cm | Cl/Cd
-20 | -0.583 | 0.2004 | -0.018 | -2.911
-19.5 | -0.602 | 0.18983 | -0.018 | -3.17
-19 | -0.619 | 0.18497 | -0.019 | -3.347
-18.5 | -0.636 | 0.17549 | -0.02 | -3.624
-18 | -0.651 | 0.16517 | -0.02 | -3.944
-17.5 | -0.666 | 0.15932 | -0.021 | -4.179
-17 | -0.678 | 0.15224 | -0.021 | -4.454
-16.5 | -0.689 | 0.14238 | -0.022 | -4.836
-16 | -0.697 | 0.13622 | -0.023 | -5.115
-15.5 | -0.703 | 0.12581 | -0.024 | -5.587
-15 | -0.706 | 0.11914 | -0.024 | -5.924
-14.5 | -0.705 | 0.1113 | -0.025 | -6.339
-14 | -0.702 | 0.10582 | -0.026 | -6.634
-13.5 | -0.695 | 0.09971 | -0.027 | -6.967
-13 | -0.685 | 0.09331 | -0.028 | -7.337
-12.5 | -0.67 | 0.08752 | -0.029 | -7.659
-12 | -0.652 | 0.08239 | -0.03 | -7.914
-11.5 | -0.631 | 0.07585 | -0.031 | -8.314
-11 | -0.606 | 0.07116 | -0.032 | -8.509
-10.5 | -0.577 | 0.06718 | -0.033 | -8.582
-10 | -0.546 | 0.06166 | -0.036 | -8.848
-9.5 | -0.511 | 0.05689 | -0.038 | -8.988
-9 | -0.474 | 0.05112 | -0.041 | -9.277
-8.5 | -0.512 | 0.01526 | -0.063 | -33.551
-8 | -0.461 | 0.01451 | -0.065 | -31.791
-7.5 | -0.407 | 0.0136 | -0.066 | -29.966
-7 | -0.352 | 0.01316 | -0.068 | -26.725
-6.5 | -0.294 | 0.01269 | -0.069 | -23.203
-6 | -0.236 | 0.01231 | -0.07 | -19.161
-5.5 | -0.176 | 0.01195 | -0.072 | -14.753
-5 | -0.116 | 0.01162 | -0.073 | -9.975
-4.5 | -0.055 | 0.01138 | -0.074 | -4.819
-4 | 0.007 | 0.01115 | -0.076 | 0.611
-3.5 | 0.069 | 0.01092 | -0.077 | 6.312
-3 | 0.131 | 0.01073 | -0.079 | 12.241
-2.5 | 0.194 | 0.01058 | -0.08 | 18.324
-2 | 0.258 | 0.01041 | -0.082 | 24.738
-1.5 | 0.315 | 0.00769 | -0.082 | 41.007
-1 | 0.378 | 0.00769 | -0.083 | 49.161
-0.5 | 0.44 | 0.00773 | -0.085 | 56.943
0 | 0.497 | 0.00816 | -0.086 | 60.917
0.5 | 0.559 | 0.00825 | -0.088 | 67.806
1 | 0.621 | 0.00836 | -0.09 | 74.283
1.5 | 0.684 | 0.00856 | -0.091 | 79.833
2 | 0.746 | 0.00881 | -0.093 | 84.633
2.5 | 0.807 | 0.00905 | -0.095 | 89.131
3 | 0.868 | 0.00931 | -0.096 | 93.207
3.5 | 0.929 | 0.00959 | -0.098 | 96.909
4 | 0.99 | 0.00987 | -0.099 | 100.296
4.5 | 1.042 | 0.01018 | -0.101 | 102.399
5 | 1.1 | 0.0105 | -0.102 | 104.767
5.5 | 1.157 | 0.01085 | -0.104 | 106.655
6 | 1.214 | 0.01121 | -0.105 | 108.266
6.5 | 1.269 | 0.01157 | -0.107 | 109.678
7 | 1.323 | 0.01196 | -0.108 | 110.593
7.5 | 1.375 | 0.0124 | -0.11 | 110.938
8 | 1.421 | 0.02303 | -0.111 | 61.715
8.5 | 1.468 | 0.02428 | -0.112 | 60.442
9 | 1.512 | 0.0253 | -0.113 | 59.752
9.5 | 1.552 | 0.02613 | -0.115 | 59.392
10 | 1.588 | 0.02732 | -0.116 | 58.116
10.5 | 1.619 | 0.02841 | -0.117 | 56.996
11 | 1.646 | 0.03042 | -0.119 | 54.109
11.5 | 1.668 | 0.03183 | -0.12 | 52.409
12 | 1.686 | 0.03338 | -0.121 | 50.511
12.5 | 1.699 | 0.03499 | -0.122 | 48.55
13 | 1.707 | 0.03675 | -0.123 | 46.442
13.5 | 1.709 | 0.03872 | -0.124 | 44.145
14 | 1.706 | 0.04053 | -0.126 | 42.108
14.5 | 1.699 | 0.04274 | -0.127 | 39.747
15 | 1.686 | 0.04522 | -0.128 | 37.275
15.5 | 1.668 | 0.04737 | -0.129 | 35.209
16 | 1.644 | 0.05035 | -0.129 | 32.658
16.5 | 1.613 | 0.05471 | -0.13 | 29.481
17 | 1.518 | 0.07434 | -0.123 | 20.418
17.5 | 1.343 | 0.13993 | -0.086 | 9.596
18 | 1.305 | 0.15248 | -0.08 | 8.557
18.5 | 1.264 | 0.1657 | -0.073 | 7.629

## 28. Re 500k Mach 0.10 (2)
BIGFOIL.COM POLAR EXPORT
NACA67-618 a=0.5
NACA67-618 a=0.5 |  |  |  | Cl Max: | 1.1902 | at alpha= | 20 | deg
XFOIL ncrit=9 |  |  |  | L/D Max: | 68.3309 | at alpha= | 7.5 | deg
Re: | 500000 |  |  | Cd Min: | 0.13361 | at alpha= | -16 | deg
Mach: | 0.1 |  |  | Cl=0 at alpha= | -5.2643 | deg
|  |  |  | @ Cl=0.1, Cd= | 0.014556
|  |  |  | @ Cl=0.4, Cd= | 0.016582
|  |  |  | @ Cl=0.6, Cd= | 0.013918
alpha (deg) | Cl | Cd | Cm | Cl/Cd
-16 | -0.0851 | 0.13361 | -0.1339 | -0.63693
-15.5 | -0.085 | 0.12576 | -0.1375 | -0.67589
-15 | -0.0668 | 0.12119 | -0.14 | -0.5512
-14.5 | -0.0868 | 0.11005 | -0.1458 | -0.78873
-14 | -0.0605 | 0.10686 | -0.1468 | -0.56616
-13.5 | -0.0478 | 0.10171 | -0.1491 | -0.46996
-13 | -0.2775 | 0.05307 | -0.1715 | -5.2289
-12.5 | -0.3493 | 0.0448 | -0.1666 | -7.7969
-12 | -0.4063 | 0.03857 | -0.1571 | -10.5341
-11.5 | -0.4393 | 0.03399 | -0.1474 | -12.9244
-11 | -0.4505 | 0.03162 | -0.1383 | -14.2473
-10.5 | -0.4486 | 0.03003 | -0.1301 | -14.9384
-10 | -0.4246 | 0.02715 | -0.1262 | -15.639
-9.5 | -0.3979 | 0.02645 | -0.1222 | -15.0435
-9 | -0.3688 | 0.02529 | -0.1184 | -14.5828
-8.5 | -0.3238 | 0.02371 | -0.1173 | -13.6567
-8 | -0.2732 | 0.02239 | -0.1169 | -12.2019
-7.5 | -0.2001 | 0.02038 | -0.1213 | -9.8184
-7 | -0.1439 | 0.01951 | -0.1221 | -7.3757
-6.5 | -0.1348 | 0.02012 | -0.1139 | -6.6998
-6 | -0.0757 | 0.01894 | -0.1153 | -3.9968
-5.5 | -0.0247 | 0.01829 | -0.1149 | -1.3505
-5 | 0.0277 | 0.01743 | -0.1148 | 1.5892
-4.5 | 0.0096 | 0.01835 | -0.1007 | 0.52316
-4 | 0.057 | 0.01752 | -0.0994 | 3.2534
-3.5 | 0.0396 | 0.01814 | -0.0852 | 2.183
-3 | 0.0829 | 0.01747 | -0.083 | 4.7453
-2.5 | 0.0558 | 0.01802 | -0.0669 | 3.0966
-2 | 0.0967 | 0.01688 | -0.0642 | 5.7287
-1 | 0.0886 | 0.0146 | -0.0411 | 6.0685
-0.5 | 0.1505 | 0.01436 | -0.0417 | 10.4805
0.5 | 0.5548 | 0.01796 | -0.0959 | 30.8909
1 | 0.5936 | 0.01698 | -0.0932 | 34.9588
3 | 0.5018 | 0.01479 | -0.0335 | 33.9283
3.5 | 0.5806 | 0.014 | -0.0385 | 41.4714
4.5 | 0.6795 | 0.01358 | -0.0378 | 50.0368
5.5 | 0.793 | 0.01297 | -0.0397 | 61.1411
6 | 0.8237 | 0.01319 | -0.0358 | 62.4488
6.5 | 0.862 | 0.0133 | -0.0333 | 64.812
7 | 0.8986 | 0.01353 | -0.0305 | 66.4154
7.5 | 0.9375 | 0.01372 | -0.0282 | 68.3309
8 | 0.9462 | 0.01468 | -0.0208 | 64.455
8.5 | 0.9672 | 0.01551 | -0.0157 | 62.3598
9 | 0.984 | 0.01663 | -0.0102 | 59.1702
9.5 | 0.9948 | 0.01822 | -0.0042 | 54.5993
10 | 1.0004 | 0.02108 | 0.0008 | 47.4573
10.5 | 1.0151 | 0.02471 | 0.0026 | 41.0805
11 | 1.0298 | 0.02859 | 0.004 | 36.0196
11.5 | 1.0466 | 0.03246 | 0.0048 | 32.2428
12 | 1.0533 | 0.03553 | 0.0086 | 29.6454
12.5 | 1.0555 | 0.03851 | 0.0133 | 27.4085
13 | 1.0618 | 0.04174 | 0.0169 | 25.4384
13.5 | 1.0751 | 0.0447 | 0.0196 | 24.0515
14 | 1.088 | 0.04784 | 0.022 | 22.7425
14.5 | 1.1049 | 0.05082 | 0.0238 | 21.7414
15 | 1.1171 | 0.05431 | 0.0256 | 20.569
15.5 | 1.1331 | 0.05758 | 0.0269 | 19.6787
16 | 1.1406 | 0.06176 | 0.0285 | 18.4683
16.5 | 1.1565 | 0.06528 | 0.0292 | 17.716
17 | 1.1614 | 0.06999 | 0.0301 | 16.5938
17.5 | 1.1728 | 0.07421 | 0.0305 | 15.8038
18 | 1.1759 | 0.07943 | 0.0307 | 14.8042
18.5 | 1.1848 | 0.08422 | 0.0304 | 14.0679
19 | 1.1875 | 0.08984 | 0.0298 | 13.2179
19.5 | 1.1884 | 0.09583 | 0.0289 | 12.4011
20 | 1.1902 | 0.1019 | 0.0275 | 11.6801

## 29. Re 500k Mach 0.25 (1)
BIGFOIL.COM POLAR EXPORT
NACA67-618 a=0.5
NACA67-618 a=0.5 |  |  |  | Cl Max: | 1.667 | at alpha= | 12 | deg
JavaFoil+Calcfoil stall+Eppler ext transition |  |  |  | L/D Max: | 108.565 | at alpha= | 7 | deg
Re: | 500000 |  |  | Cd Min: | 0.00786 | at alpha= | -1.5 | deg
Mach: | 0.25 |  |  | Cl=0 at alpha= | -4.0556 | deg
|  |  |  | @ Cl=0.1, Cd= | 0.011039
|  |  |  | @ Cl=0.4, Cd= | 0.0078937
|  |  |  | @ Cl=0.6, Cd= | 0.0084995
alpha (deg) | Cl | Cd | Cm | Cl/Cd
-17.5 | -0.352 | 0.18489 | -0.02 | -1.904
-17 | -0.401 | 0.17176 | -0.021 | -2.334
-16.5 | -0.445 | 0.1665 | -0.021 | -2.673
-16 | -0.485 | 0.15031 | -0.023 | -3.23
-15.5 | -0.521 | 0.14104 | -0.023 | -3.695
-15 | -0.552 | 0.13305 | -0.024 | -4.147
-14.5 | -0.577 | 0.12658 | -0.025 | -4.561
-14 | -0.597 | 0.11851 | -0.025 | -5.04
-13.5 | -0.607 | 0.10425 | -0.014 | -5.821
-13 | -0.619 | 0.09967 | -0.027 | -6.214
-12.5 | -0.621 | 0.09306 | -0.028 | -6.673
-12 | -0.611 | 0.08366 | -0.016 | -7.306
-11.5 | -0.606 | 0.0806 | -0.031 | -7.522
-11 | -0.59 | 0.07644 | -0.032 | -7.716
-10.5 | -0.568 | 0.07093 | -0.033 | -8.009
-10 | -0.542 | 0.06519 | -0.034 | -8.309
-9.5 | -0.511 | 0.06029 | -0.036 | -8.468
-9 | -0.473 | 0.056 | -0.038 | -8.449
-8.5 | -0.436 | 0.05007 | -0.042 | -8.698
-8 | -0.466 | 0.01531 | -0.066 | -30.431
-7.5 | -0.414 | 0.01402 | -0.068 | -29.547
-7 | -0.358 | 0.01355 | -0.069 | -26.453
-6.5 | -0.301 | 0.01303 | -0.071 | -23.061
-6 | -0.241 | 0.01265 | -0.072 | -19.062
-5.5 | -0.181 | 0.01224 | -0.073 | -14.746
-5 | -0.119 | 0.01183 | -0.075 | -10.041
-4.5 | -0.056 | 0.0116 | -0.076 | -4.846
-4 | 0.007 | 0.01137 | -0.078 | 0.614
-3.5 | 0.071 | 0.01113 | -0.079 | 6.351
-3 | 0.135 | 0.01093 | -0.081 | 12.33
-2.5 | 0.199 | 0.01075 | -0.082 | 18.505
-2 | 0.265 | 0.01058 | -0.084 | 25.005
-1.5 | 0.324 | 0.00786 | -0.084 | 41.213
-1 | 0.388 | 0.00789 | -0.085 | 49.144
-0.5 | 0.452 | 0.00791 | -0.087 | 57.14
0 | 0.511 | 0.00834 | -0.089 | 61.283
0.5 | 0.575 | 0.00844 | -0.09 | 68.081
1 | 0.638 | 0.00859 | -0.092 | 74.351
1.5 | 0.702 | 0.00883 | -0.094 | 79.522
2 | 0.766 | 0.00908 | -0.095 | 84.351
2.5 | 0.829 | 0.00934 | -0.097 | 88.759
3 | 0.891 | 0.00962 | -0.099 | 92.632
3.5 | 0.954 | 0.0099 | -0.1 | 96.318
4 | 1.017 | 0.01023 | -0.102 | 99.411
4.5 | 1.07 | 0.01055 | -0.103 | 101.391
5 | 1.129 | 0.01089 | -0.105 | 103.624
5.5 | 1.187 | 0.01126 | -0.106 | 105.393
6 | 1.244 | 0.01164 | -0.108 | 106.882
6.5 | 1.3 | 0.01205 | -0.109 | 107.884
7 | 1.355 | 0.01248 | -0.111 | 108.565
7.5 | 1.407 | 0.01298 | -0.112 | 108.455
8 | 1.452 | 0.02458 | -0.113 | 59.081
8.5 | 1.498 | 0.02562 | -0.115 | 58.46
9 | 1.54 | 0.02677 | -0.116 | 57.527
9.5 | 1.577 | 0.02799 | -0.118 | 56.341
10 | 1.608 | 0.02928 | -0.119 | 54.907
10.5 | 1.632 | 0.03107 | -0.12 | 52.544
11 | 1.651 | 0.03274 | -0.122 | 50.417
11.5 | 1.663 | 0.03446 | -0.123 | 48.258
12 | 1.667 | 0.03628 | -0.124 | 45.959
12.5 | 1.664 | 0.03827 | -0.125 | 43.481
13 | 1.653 | 0.04028 | -0.126 | 41.03
13.5 | 1.633 | 0.04274 | -0.128 | 38.196
14 | 1.604 | 0.04512 | -0.129 | 35.55
14.5 | 1.566 | 0.04814 | -0.13 | 32.524
15 | 1.449 | 0.06727 | -0.122 | 21.547
15.5 | 1.249 | 0.12719 | -0.075 | 9.823
16 | 1.196 | 0.13618 | -0.071 | 8.782
16.5 | 1.138 | 0.14768 | -0.067 | 7.709
17 | 1.075 | 0.15991 | -0.061 | 6.725

## 30. Re 500k Mach 0.25 (2)
BIGFOIL.COM POLAR EXPORT
NACA67-618 a=0.5
NACA67-618 a=0.5 |  |  |  | Cl Max: | 1.1465 | at alpha= | 19.5 | deg
XFOIL ncrit=9 |  |  |  | L/D Max: | 60.929 | at alpha= | 7 | deg
Re: | 500000 |  |  | Cd Min: | 0.11644 | at alpha= | 20 | deg
Mach: | 0.25 |  |  | Cl=0 at alpha= | -3 | deg
|  |  |  | @ Cl=0.1, Cd= | 0.014499
|  |  |  | @ Cl=0.4, Cd= | 0.016109
|  |  |  | @ Cl=0.6, Cd= | 0.015009
alpha (deg) | Cl | Cd | Cm | Cl/Cd
-12.5 | -0.0544 | 0.08529 | -0.1635 | -0.63782
-12 | -0.2262 | 0.05052 | -0.1777 | -4.4774
-11.5 | -0.242 | 0.04684 | -0.175 | -5.1665
-11 | -0.292 | 0.04123 | -0.1674 | -7.0822
-10.5 | -0.3098 | 0.03815 | -0.1595 | -8.1206
-10 | -0.3364 | 0.03452 | -0.1484 | -9.7451
-9.5 | -0.3577 | 0.03213 | -0.1369 | -11.1329
-9 | -0.3571 | 0.02928 | -0.1283 | -12.196
-8.5 | -0.3287 | 0.02658 | -0.1238 | -12.3664
-8 | -0.2824 | 0.02424 | -0.1222 | -11.6502
-7.5 | -0.2787 | 0.02439 | -0.1128 | -11.4268
-7 | -0.2097 | 0.02224 | -0.1156 | -9.429
-6.5 | -0.1434 | 0.02098 | -0.1177 | -6.8351
-6 | -0.0723 | 0.01957 | -0.1208 | -3.6944
-5.5 | -0.0837 | 0.02033 | -0.108 | -4.1171
-5 | -0.0319 | 0.01957 | -0.1071 | -1.63
-4.5 | -0.0806 | 0.02041 | -0.0865 | -3.949
-4 | -0.0231 | 0.01957 | -0.0866 | -1.1804
-3.5 | -0.0482 | 0.02021 | -0.0709 | -2.385
-3 | 0 | 0.01938 | -0.0692 | 0
-2.5 | 0.0556 | 0.01841 | -0.0688 | 3.0201
-2 | 0.0548 | 0.0189 | -0.0582 | 2.8995
-1.5 | 0.0935 | 0.01755 | -0.0548 | 5.3276
-1 | 0.0924 | 0.01453 | -0.0427 | 6.3593
-0.5 | 0.1566 | 0.01427 | -0.0433 | 10.9741
0 | 0.2257 | 0.01423 | -0.0448 | 15.8609
2 | 0.3717 | 0.01641 | -0.0273 | 22.6508
2.5 | 0.445 | 0.01563 | -0.0309 | 28.4709
3 | 0.5243 | 0.01485 | -0.0356 | 35.3064
4 | 0.5957 | 0.01504 | -0.0295 | 39.6077
5 | 0.7299 | 0.01406 | -0.0344 | 51.9132
5.5 | 0.7619 | 0.01436 | -0.0306 | 53.0571
6 | 0.8056 | 0.01443 | -0.0287 | 55.8281
6.5 | 0.8565 | 0.01433 | -0.0281 | 59.7697
7 | 0.892 | 0.01464 | -0.0248 | 60.929
7.5 | 0.9217 | 0.01517 | -0.0206 | 60.7581
8 | 0.946 | 0.01583 | -0.0155 | 59.7599
8.5 | 0.9644 | 0.01685 | -0.0097 | 57.2344
9 | 0.9792 | 0.01822 | -0.0037 | 53.7431
9.5 | 0.9859 | 0.02017 | 0.003 | 48.8795
10 | 0.9894 | 0.02343 | 0.0081 | 42.2279
10.5 | 1.0013 | 0.02745 | 0.0103 | 36.4772
11 | 1.0151 | 0.0316 | 0.0117 | 32.1234
11.5 | 1.0308 | 0.03584 | 0.0125 | 28.7612
12 | 1.0397 | 0.03953 | 0.0153 | 26.3015
12.5 | 1.0406 | 0.0428 | 0.02 | 24.3131
13 | 1.0502 | 0.04606 | 0.0233 | 22.8007
13.5 | 1.0629 | 0.04937 | 0.026 | 21.5293
14 | 1.0766 | 0.05281 | 0.0282 | 20.3863
14.5 | 1.0846 | 0.05687 | 0.0304 | 19.0716
15 | 1.1015 | 0.06034 | 0.0318 | 18.2549
15.5 | 1.1075 | 0.06491 | 0.0334 | 17.0621
16 | 1.1219 | 0.06888 | 0.0343 | 16.2877
16.5 | 1.1255 | 0.07403 | 0.0351 | 15.2033
17 | 1.1382 | 0.07853 | 0.0354 | 14.4938
17.5 | 1.1395 | 0.08424 | 0.0355 | 13.5268
18 | 1.145 | 0.08981 | 0.0352 | 12.7491
18.5 | 1.146 | 0.09607 | 0.0342 | 11.9288
19 | 1.1463 | 0.10245 | 0.0331 | 11.1889
19.5 | 1.1465 | 0.10924 | 0.0312 | 10.4952
20 | 1.1435 | 0.11644 | 0.0288 | 9.8205

## 31. Re 500k Mach 0.50 (1)
BIGFOIL.COM POLAR EXPORT
NACA67-618 a=0.5
NACA67-618 a=0.5 |  |  |  | Cl Max: | 1.59 | at alpha= | 9 | deg
JavaFoil+Calcfoil stall+Eppler ext transition |  |  |  | L/D Max: | 98.465 | at alpha= | 6 | deg
Re: | 500000 |  |  | Cd Min: | 0.00873 | at alpha= | -1 | deg
Mach: | 0.5 |  |  | Cl=0 at alpha= | -4.0571 | deg
|  |  |  | @ Cl=0.1, Cd= | 0.011997
|  |  |  | @ Cl=0.4, Cd= | 0.0099603
|  |  |  | @ Cl=0.6, Cd= | 0.0093258
alpha (deg) | Cl | Cd | Cm | Cl/Cd
-20 | -0.907 | 0.2256 | -0.023 | -4.021
-19.5 | -0.879 | 0.21463 | -0.024 | -4.097
-19 | -0.852 | 0.21266 | -0.024 | -4.004
-18.5 | -0.824 | 0.20553 | -0.025 | -4.007
-18 | -0.794 | 0.20378 | -0.025 | -3.896
-17.5 | -0.765 | 0.20257 | -0.025 | -3.778
-17 | -0.737 | 0.19383 | -0.025 | -3.803
-16.5 | -0.709 | 0.19199 | -0.026 | -3.694
-16 | -0.681 | 0.18112 | -0.027 | -3.761
-15.5 | -0.653 | 0.17794 | -0.028 | -3.67
-15 | -0.625 | 0.17393 | -0.028 | -3.593
-14.5 | -0.595 | 0.16305 | -0.027 | -3.65
-14 | -0.567 | 0.16071 | -0.028 | -3.526
-13.5 | -0.539 | 0.15856 | -0.028 | -3.396
-13 | -0.51 | 0.15494 | -0.029 | -3.293
-12.5 | -0.482 | 0.14055 | -0.03 | -3.429
-12 | -0.454 | 0.13709 | -0.031 | -3.309
-11.5 | -0.425 | 0.13187 | -0.03 | -3.219
-11 | -0.396 | 0.12851 | -0.029 | -3.08
-10.5 | -0.368 | 0.11744 | -0.03 | -3.129
-10 | -0.339 | 0.11281 | -0.031 | -3.006
-9.5 | -0.311 | 0.09729 | -0.032 | -3.195
-9 | -0.282 | 0.08083 | -0.033 | -3.494
-8.5 | -0.297 | 0.06205 | -0.018 | -4.785
-8 | -0.36 | 0.05452 | -0.021 | -6.6
-7.5 | -0.344 | 0.05448 | -0.04 | -6.311
-7 | -0.309 | 0.04876 | -0.043 | -6.336
-6.5 | -0.265 | 0.04522 | -0.043 | -5.849
-6 | -0.219 | 0.03867 | -0.052 | -5.653
-5.5 | -0.197 | 0.01356 | -0.081 | -14.523
-5 | -0.131 | 0.01309 | -0.083 | -9.966
-4.5 | -0.062 | 0.01265 | -0.085 | -4.907
-4 | 0.008 | 0.01238 | -0.086 | 0.625
-3.5 | 0.078 | 0.01207 | -0.088 | 6.502
-3 | 0.15 | 0.01183 | -0.09 | 12.65
-2.5 | 0.221 | 0.01161 | -0.091 | 19.057
-2 | 0.295 | 0.01144 | -0.093 | 25.769
-1.5 | 0.367 | 0.01127 | -0.094 | 32.528
-1 | 0.431 | 0.00873 | -0.094 | 49.356
-0.5 | 0.503 | 0.00885 | -0.097 | 56.813
0 | 0.57 | 0.00923 | -0.098 | 61.793
0.5 | 0.642 | 0.00946 | -0.1 | 67.847
1 | 0.713 | 0.00976 | -0.102 | 73.023
1.5 | 0.783 | 0.01005 | -0.104 | 77.929
2 | 0.854 | 0.01038 | -0.106 | 82.198
2.5 | 0.924 | 0.01073 | -0.108 | 86.079
3 | 0.993 | 0.01112 | -0.109 | 89.346
3.5 | 1.063 | 0.01153 | -0.111 | 92.203
4 | 1.132 | 0.01194 | -0.113 | 94.805
4.5 | 1.187 | 0.01239 | -0.114 | 95.775
5 | 1.251 | 0.01287 | -0.116 | 97.219
5.5 | 1.313 | 0.0134 | -0.118 | 97.963
6 | 1.373 | 0.01394 | -0.119 | 98.465
6.5 | 1.43 | 0.01454 | -0.121 | 98.37
7 | 1.485 | 0.01522 | -0.123 | 97.547
7.5 | 1.528 | 0.02977 | -0.124 | 51.326
8 | 1.564 | 0.03153 | -0.126 | 49.592
8.5 | 1.587 | 0.03334 | -0.127 | 47.586
9 | 1.59 | 0.03566 | -0.129 | 44.602
9.5 | 1.552 | 0.03934 | -0.13 | 39.449
10 | 1.398 | 0.04334 | -0.131 | 32.255
10.5 | 0.815 | 0.10302 | -0.046 | 7.911
11 | 0.842 | 0.11532 | -0.048 | 7.304
11.5 | 0.871 | 0.12557 | -0.057 | 6.933
12 | 0.899 | 0.13377 | -0.062 | 6.717
12.5 | 0.925 | 0.14218 | -0.062 | 6.509
13 | 0.954 | 0.14843 | -0.068 | 6.426
13.5 | 0.981 | 0.15629 | -0.07 | 6.278
14 | 1.008 | 0.16252 | -0.071 | 6.203

## 32. Re 500k Mach 0.50 (2)
BIGFOIL.COM POLAR EXPORT
NACA67-618 a=0.5
NACA67-618 a=0.5 |  |  |  | Cl Max: | 1.0333 | at alpha= | 15.5 | deg
XFOIL ncrit=9 |  |  |  | L/D Max: | 42.2559 | at alpha= | 7.5 | deg
Re: | 500000 |  |  | Cd Min: | 0.20211 | at alpha= | 20 | deg
Mach: | 0.5 |  |  | Cl=0 at alpha= | -1.7839 | deg
|  |  |  | @ Cl=0.1, Cd= | 0.017924
|  |  |  | @ Cl=0.4, Cd= | 0.020106
|  |  |  | @ Cl=0.6, Cd= | 0.020316
alpha (deg) | Cl | Cd | Cm | Cl/Cd
-11 | 0.0918 | 0.08456 | -0.1893 | 1.0856
-10.5 | 0.082 | 0.07606 | -0.1935 | 1.0781
-10 | 0.0391 | 0.06111 | -0.1984 | 0.63983
-9.5 | 0.0059 | 0.05392 | -0.1996 | 0.10942
-9 | -0.0349 | 0.04757 | -0.1957 | -0.73366
-8.5 | -0.0788 | 0.04175 | -0.1873 | -1.8874
-8 | -0.1378 | 0.04045 | -0.1707 | -3.4067
-7.5 | -0.2119 | 0.04054 | -0.1483 | -5.2269
-7 | -0.287 | 0.0405 | -0.1242 | -7.0864
-6.5 | -0.3117 | 0.03605 | -0.11 | -8.6463
-6 | -0.3512 | 0.03446 | -0.0919 | -10.1915
-5.5 | -0.319 | 0.03015 | -0.0859 | -10.5804
-5 | -0.3126 | 0.02897 | -0.0751 | -10.7905
-4.5 | -0.2487 | 0.02674 | -0.0738 | -9.3007
-4 | -0.1716 | 0.02483 | -0.0749 | -6.911
-3.5 | -0.1548 | 0.02477 | -0.0659 | -6.2495
-3 | -0.0952 | 0.02362 | -0.0642 | -4.0305
-2.5 | -0.0338 | 0.02261 | -0.0628 | -1.4949
-2 | -0.0245 | 0.02286 | -0.0529 | -1.0717
-1.5 | 0.0322 | 0.02191 | -0.0508 | 1.4696
-1 | 0.0913 | 0.02091 | -0.0492 | 4.3663
0 | 0.09 | 0.01793 | -0.0243 | 5.0195
0.5 | 0.1574 | 0.01789 | -0.0234 | 8.7982
2 | 0.259 | 0.0212 | -0.0051 | 12.217
2.5 | 0.3313 | 0.02085 | -0.0058 | 15.8897
3 | 0.4107 | 0.01999 | -0.0088 | 20.5453
4 | 0.4903 | 0.02102 | -0.0026 | 23.3254
5 | 0.632 | 0.02011 | -0.0056 | 31.4272
6 | 0.768 | 0.01945 | -0.0071 | 39.4859
6.5 | 0.8073 | 0.02002 | -0.0032 | 40.3247
7 | 0.856 | 0.02029 | -0.0006 | 42.1883
7.5 | 0.8916 | 0.0211 | 0.0039 | 42.2559
8 | 0.9214 | 0.02223 | 0.009 | 41.4485
8.5 | 0.9402 | 0.02389 | 0.0156 | 39.3554
9 | 0.9524 | 0.02602 | 0.0227 | 36.6026
9.5 | 0.9513 | 0.02921 | 0.0303 | 32.5676
10 | 0.9468 | 0.03319 | 0.037 | 28.5267
10.5 | 0.9474 | 0.03815 | 0.0407 | 24.8336
11 | 0.9546 | 0.0434 | 0.0426 | 21.9954
11.5 | 0.965 | 0.04894 | 0.0433 | 19.718
12 | 0.9795 | 0.05444 | 0.0434 | 17.9923
12.5 | 0.9977 | 0.0598 | 0.0431 | 16.6839
13 | 1.0068 | 0.06485 | 0.0451 | 15.5251
13.5 | 1.0097 | 0.06994 | 0.0476 | 14.4367
14 | 1.0196 | 0.07497 | 0.0493 | 13.6001
14.5 | 1.0238 | 0.08077 | 0.0505 | 12.6755
15 | 1.0304 | 0.08672 | 0.051 | 11.8819
15.5 | 1.0333 | 0.09328 | 0.0511 | 11.0774
16 | 1.0316 | 0.10065 | 0.0502 | 10.2494
16.5 | 1.0224 | 0.10927 | 0.0483 | 9.3566
17 | 1.0091 | 0.11895 | 0.0448 | 8.4834
17.5 | 0.9915 | 0.12952 | 0.04 | 7.6552
18 | 0.9659 | 0.14197 | 0.0333 | 6.8036
18.5 | 0.9323 | 0.15655 | 0.0244 | 5.9553
19 | 0.8968 | 0.17261 | 0.0144 | 5.1955
19.5 | 0.8625 | 0.19015 | 0.0041 | 4.5359
20 | 0.8574 | 0.20211 | -0.0027 | 4.2422

## 33. Re 750k Mach 0.00 (1)
BIGFOIL.COM POLAR EXPORT
NACA67-618 a=0.5
NACA67-618 a=0.5 |  |  |  | Cl Max: | 1.72 | at alpha= | 13.5 | deg
JavaFoil+Calcfoil stall+Eppler ext transition |  |  |  | L/D Max: | 128.715 | at alpha= | 6.5 | deg
Re: | 750000 |  |  | Cd Min: | 0.00634 | at alpha= | -1.5 | deg
Mach: | 0 |  |  | Cl=0 at alpha= | -4.0564 | deg
|  |  |  | @ Cl=0.1, Cd= | 0.00971
|  |  |  | @ Cl=0.4, Cd= | 0.0064039
|  |  |  | @ Cl=0.6, Cd= | 0.0071298
alpha (deg) | Cl | Cd | Cm | Cl/Cd
-20 | -0.633 | 0.18826 | -0.018 | -3.364
-19.5 | -0.649 | 0.1793 | -0.019 | -3.618
-19 | -0.663 | 0.17401 | -0.019 | -3.81
-18.5 | -0.677 | 0.1653 | -0.02 | -4.093
-18 | -0.689 | 0.15685 | -0.021 | -4.392
-17.5 | -0.7 | 0.146 | -0.021 | -4.793
-17 | -0.709 | 0.14315 | -0.022 | -4.951
-16.5 | -0.716 | 0.13499 | -0.022 | -5.303
-16 | -0.721 | 0.12655 | -0.023 | -5.696
-15.5 | -0.724 | 0.12014 | -0.024 | -6.025
-15 | -0.724 | 0.11317 | -0.025 | -6.397
-14.5 | -0.721 | 0.10631 | -0.026 | -6.782
-14 | -0.715 | 0.0998 | -0.027 | -7.163
-13.5 | -0.705 | 0.09493 | -0.028 | -7.43
-13 | -0.693 | 0.08879 | -0.029 | -7.803
-12.5 | -0.677 | 0.08363 | -0.03 | -8.091
-12 | -0.657 | 0.07847 | -0.031 | -8.373
-11.5 | -0.635 | 0.07277 | -0.032 | -8.721
-11 | -0.608 | 0.06792 | -0.034 | -8.958
-10.5 | -0.579 | 0.06379 | -0.035 | -9.076
-10 | -0.55 | 0.0566 | -0.039 | -9.72
-9.5 | -0.517 | 0.05087 | -0.042 | -10.166
-9 | -0.562 | 0.01454 | -0.062 | -38.612
-8.5 | -0.513 | 0.01371 | -0.063 | -37.405
-8 | -0.461 | 0.01278 | -0.065 | -36.074
-7.5 | -0.407 | 0.01231 | -0.066 | -33.026
-7 | -0.351 | 0.01189 | -0.068 | -29.507
-6.5 | -0.294 | 0.01143 | -0.069 | -25.695
-6 | -0.235 | 0.01108 | -0.071 | -21.228
-5.5 | -0.176 | 0.01078 | -0.072 | -16.312
-5 | -0.116 | 0.01046 | -0.073 | -11.05
-4.5 | -0.055 | 0.01023 | -0.075 | -5.341
-4 | 0.007 | 0.01003 | -0.076 | 0.677
-3.5 | 0.069 | 0.0098 | -0.078 | 7.004
-3 | 0.131 | 0.00962 | -0.079 | 13.601
-2.5 | 0.193 | 0.00946 | -0.081 | 20.429
-2 | 0.257 | 0.00933 | -0.082 | 27.521
-1.5 | 0.317 | 0.00634 | -0.083 | 49.905
-1 | 0.379 | 0.00637 | -0.084 | 59.504
-0.5 | 0.441 | 0.00647 | -0.086 | 68.244
0 | 0.499 | 0.00681 | -0.088 | 73.307
0.5 | 0.561 | 0.00697 | -0.089 | 80.445
1 | 0.622 | 0.00722 | -0.091 | 86.208
1.5 | 0.684 | 0.00743 | -0.092 | 92.005
2 | 0.745 | 0.00765 | -0.094 | 97.346
2.5 | 0.806 | 0.00789 | -0.095 | 102.198
3 | 0.867 | 0.00813 | -0.097 | 106.599
3.5 | 0.928 | 0.00838 | -0.098 | 110.64
4 | 0.988 | 0.00864 | -0.1 | 114.331
4.5 | 1.04 | 0.00892 | -0.101 | 116.668
5 | 1.098 | 0.00921 | -0.103 | 119.246
5.5 | 1.155 | 0.0095 | -0.104 | 121.583
6 | 1.211 | 0.00981 | -0.106 | 123.481
6.5 | 1.266 | 0.00984 | -0.107 | 128.715
7 | 1.321 | 0.01029 | -0.108 | 128.352
7.5 | 1.373 | 0.01068 | -0.11 | 128.531
8 | 1.417 | 0.02092 | -0.111 | 67.744
8.5 | 1.464 | 0.02214 | -0.112 | 66.111
9 | 1.508 | 0.02312 | -0.113 | 65.237
9.5 | 1.549 | 0.02402 | -0.115 | 64.497
10 | 1.585 | 0.02504 | -0.116 | 63.326
10.5 | 1.618 | 0.02615 | -0.117 | 61.873
11 | 1.646 | 0.02787 | -0.118 | 59.051
11.5 | 1.67 | 0.02919 | -0.119 | 57.194
12 | 1.689 | 0.03057 | -0.121 | 55.264
12.5 | 1.704 | 0.03199 | -0.122 | 53.264
13 | 1.714 | 0.03341 | -0.123 | 51.303
13.5 | 1.72 | 0.03526 | -0.124 | 48.766
14 | 1.72 | 0.03691 | -0.125 | 46.611
14.5 | 1.716 | 0.03882 | -0.126 | 44.211
15 | 1.707 | 0.04078 | -0.127 | 41.868
15.5 | 1.695 | 0.04266 | -0.128 | 39.725
16 | 1.677 | 0.04554 | -0.129 | 36.815
16.5 | 1.656 | 0.04729 | -0.13 | 35.016
17 | 1.63 | 0.0504 | -0.131 | 32.34
17.5 | 1.593 | 0.05609 | -0.131 | 28.409
18 | 1.529 | 0.06799 | -0.128 | 22.492
18.5 | 1.367 | 0.12576 | -0.104 | 10.868

## 34. Re 750k Mach 0.00 (2)
BIGFOIL.COM POLAR EXPORT
NACA67-618 a=0.5
NACA67-618 a=0.5 |  |  |  | Cl Max: | 0.9907 | at alpha= | 11 | deg
XFOIL ncrit=9 |  |  |  | L/D Max: | 87.7538 | at alpha= | 5.5 | deg
Re: | 750000 |  |  | Cd Min: | 0.16887 | at alpha= | -19 | deg
Mach: | 0 |  |  | Cl=0 at alpha= | -5.7769 | deg
|  |  |  | @ Cl=0.1, Cd= | 0.01271
|  |  |  | @ Cl=0.4, Cd= | 0.0090234
|  |  |  | @ Cl=0.6, Cd= | 0.0097079
alpha (deg) | Cl | Cd | Cm | Cl/Cd
-19 | -0.1698 | 0.16887 | -0.1115 | -1.0055
-18.5 | -0.1619 | 0.16087 | -0.1149 | -1.0064
-17.5 | -0.6459 | 0.05197 | -0.1612 | -12.4283
-16.5 | -0.6469 | 0.04199 | -0.1655 | -15.406
-16 | -0.6533 | 0.03804 | -0.1643 | -17.174
-15.5 | -0.6542 | 0.03496 | -0.1618 | -18.7128
-15 | -0.6538 | 0.03218 | -0.1583 | -20.317
-14.5 | -0.6442 | 0.0302 | -0.1548 | -21.3311
-14 | -0.6373 | 0.02777 | -0.1505 | -22.9492
-13.5 | -0.6246 | 0.02567 | -0.1464 | -24.3319
-13 | -0.602 | 0.02431 | -0.143 | -24.7635
-12.5 | -0.5734 | 0.0236 | -0.1402 | -24.2966
-12 | -0.5432 | 0.02238 | -0.1375 | -24.2717
-11.5 | -0.5096 | 0.02122 | -0.1352 | -24.0151
-11 | -0.4732 | 0.02035 | -0.1331 | -23.2531
-10.5 | -0.4338 | 0.01952 | -0.1313 | -22.2234
-10 | -0.3896 | 0.0181 | -0.1306 | -21.5249
-9.5 | -0.3476 | 0.01762 | -0.1291 | -19.7276
-9 | -0.3027 | 0.01707 | -0.128 | -17.7329
-8.5 | -0.2563 | 0.0165 | -0.1272 | -15.5333
-8 | -0.2087 | 0.01556 | -0.1268 | -13.4126
-7.5 | -0.1625 | 0.01509 | -0.1258 | -10.7687
-7 | -0.1151 | 0.01464 | -0.125 | -7.862
-6.5 | -0.0683 | 0.01397 | -0.1241 | -4.889
-6 | -0.0199 | 0.01352 | -0.1234 | -1.4719
-5.5 | 0.0247 | 0.01322 | -0.122 | 1.8684
-5 | 0.0674 | 0.01299 | -0.1202 | 5.1886
-4.5 | 0.1093 | 0.01263 | -0.1182 | 8.654
-4 | 0.1535 | 0.01228 | -0.1165 | 12.5
-3.5 | 0.2 | 0.01188 | -0.1152 | 16.835
-3 | 0.2348 | 0.01157 | -0.1116 | 20.2939
-2.5 | 0.2477 | 0.01118 | -0.1035 | 22.1556
-2 | 0.2577 | 0.01015 | -0.0949 | 25.3892
-1.5 | 0.2562 | 0.00869 | -0.0832 | 29.4822
-1 | 0.288 | 0.00891 | -0.0785 | 32.3232
-0.5 | 0.3413 | 0.00895 | -0.0782 | 38.1341
0 | 0.4053 | 0.00903 | -0.08 | 44.8837
0.5 | 0.4654 | 0.00977 | -0.0802 | 47.6356
1 | 0.4989 | 0.01027 | -0.0752 | 48.5784
1.5 | 0.5577 | 0.00991 | -0.0767 | 56.2765
2 | 0.5998 | 0.00971 | -0.0746 | 61.7714
2.5 | 0.6279 | 0.00942 | -0.0696 | 66.6561
3 | 0.6683 | 0.00927 | -0.0672 | 72.0928
3.5 | 0.7069 | 0.00919 | -0.0645 | 76.9206
4 | 0.7345 | 0.0094 | -0.0597 | 78.1383
4.5 | 0.7743 | 0.00943 | -0.0574 | 82.1103
5 | 0.8147 | 0.00955 | -0.0551 | 85.3089
5.5 | 0.8556 | 0.00975 | -0.053 | 87.7538
6 | 0.878 | 0.01028 | -0.0475 | 85.4086
6.5 | 0.9089 | 0.01075 | -0.0438 | 84.5488
7 | 0.9288 | 0.0115 | -0.0381 | 80.7652
7.5 | 0.948 | 0.01231 | -0.0324 | 77.0106
8 | 0.9648 | 0.01336 | -0.0266 | 72.2156
8.5 | 0.9777 | 0.01466 | -0.0203 | 66.6917
9 | 0.9776 | 0.01651 | -0.0122 | 59.2126
9.5 | 0.9714 | 0.01883 | -0.0036 | 51.5879
10 | 0.968 | 0.02127 | 0.0041 | 45.5101
10.5 | 0.9719 | 0.02384 | 0.0098 | 40.7676
11 | 0.9907 | 0.02674 | 0.0117 | 37.0494

## 35. Re 750k Mach 0.10 (1)
BIGFOIL.COM POLAR EXPORT
NACA67-618 a=0.5
NACA67-618 a=0.5 |  |  |  | Cl Max: | 1.711 | at alpha= | 13.5 | deg
JavaFoil+Calcfoil stall+Eppler ext transition |  |  |  | L/D Max: | 128.433 | at alpha= | 6.5 | deg
Re: | 750000 |  |  | Cd Min: | 0.00637 | at alpha= | -1.5 | deg
Mach: | 0.1 |  |  | Cl=0 at alpha= | -4.0564 | deg
|  |  |  | @ Cl=0.1, Cd= | 0.00974
|  |  |  | @ Cl=0.4, Cd= | 0.0064237
|  |  |  | @ Cl=0.6, Cd= | 0.0071575
alpha (deg) | Cl | Cd | Cm | Cl/Cd
-20 | -0.584 | 0.19359 | -0.018 | -3.015
-19.5 | -0.602 | 0.18374 | -0.019 | -3.277
-19 | -0.62 | 0.17677 | -0.019 | -3.505
-18.5 | -0.636 | 0.16729 | -0.02 | -3.803
-18 | -0.652 | 0.16168 | -0.021 | -4.032
-17.5 | -0.666 | 0.15255 | -0.021 | -4.367
-17 | -0.679 | 0.1466 | -0.022 | -4.628
-16.5 | -0.689 | 0.13789 | -0.022 | -4.997
-16 | -0.697 | 0.12936 | -0.023 | -5.39
-15.5 | -0.703 | 0.12033 | -0.024 | -5.844
-15 | -0.706 | 0.11447 | -0.025 | -6.169
-14.5 | -0.706 | 0.1087 | -0.026 | -6.497
-14 | -0.703 | 0.10155 | -0.027 | -6.92
-13.5 | -0.696 | 0.09667 | -0.027 | -7.195
-13 | -0.685 | 0.08989 | -0.029 | -7.623
-12.5 | -0.671 | 0.08448 | -0.03 | -7.943
-12 | -0.653 | 0.07992 | -0.031 | -8.168
-11.5 | -0.632 | 0.07346 | -0.032 | -8.6
-11 | -0.607 | 0.06854 | -0.033 | -8.852
-10.5 | -0.578 | 0.06461 | -0.035 | -8.943
-10 | -0.548 | 0.05823 | -0.038 | -9.419
-9.5 | -0.516 | 0.05275 | -0.041 | -9.772
-9 | -0.56 | 0.0151 | -0.062 | -37.104
-8.5 | -0.514 | 0.01383 | -0.064 | -37.144
-8 | -0.462 | 0.01324 | -0.065 | -34.879
-7.5 | -0.408 | 0.01237 | -0.067 | -32.975
-7 | -0.352 | 0.01194 | -0.068 | -29.48
-6.5 | -0.295 | 0.01152 | -0.069 | -25.591
-6 | -0.236 | 0.01113 | -0.071 | -21.211
-5.5 | -0.177 | 0.01081 | -0.072 | -16.324
-5 | -0.116 | 0.01049 | -0.074 | -11.062
-4.5 | -0.055 | 0.01028 | -0.075 | -5.34
-4 | 0.007 | 0.01006 | -0.077 | 0.678
-3.5 | 0.069 | 0.00983 | -0.078 | 7.015
-3 | 0.131 | 0.00965 | -0.08 | 13.621
-2.5 | 0.194 | 0.00949 | -0.081 | 20.461
-2 | 0.258 | 0.00936 | -0.082 | 27.566
-1.5 | 0.318 | 0.00637 | -0.083 | 49.908
-1 | 0.381 | 0.00639 | -0.085 | 59.559
-0.5 | 0.443 | 0.0065 | -0.086 | 68.255
0 | 0.501 | 0.00683 | -0.088 | 73.37
0.5 | 0.564 | 0.00701 | -0.09 | 80.388
1 | 0.625 | 0.00726 | -0.091 | 86.189
1.5 | 0.687 | 0.00747 | -0.093 | 91.954
2 | 0.749 | 0.0077 | -0.094 | 97.271
2.5 | 0.81 | 0.00793 | -0.096 | 102.134
3 | 0.871 | 0.00818 | -0.097 | 106.461
3.5 | 0.932 | 0.00844 | -0.099 | 110.466
4 | 0.993 | 0.00869 | -0.1 | 114.203
4.5 | 1.045 | 0.00897 | -0.102 | 116.488
5 | 1.103 | 0.00927 | -0.103 | 119.025
5.5 | 1.16 | 0.00957 | -0.105 | 121.276
6 | 1.217 | 0.00988 | -0.106 | 123.205
6.5 | 1.272 | 0.0099 | -0.107 | 128.433
7 | 1.327 | 0.01037 | -0.109 | 127.873
7.5 | 1.379 | 0.01077 | -0.11 | 127.994
8 | 1.423 | 0.02114 | -0.111 | 67.299
8.5 | 1.469 | 0.02237 | -0.112 | 65.691
9 | 1.514 | 0.02331 | -0.114 | 64.949
9.5 | 1.554 | 0.02433 | -0.115 | 63.887
10 | 1.59 | 0.02539 | -0.116 | 62.613
10.5 | 1.621 | 0.02637 | -0.118 | 61.489
11 | 1.648 | 0.02828 | -0.119 | 58.288
11.5 | 1.67 | 0.02957 | -0.12 | 56.483
12 | 1.688 | 0.031 | -0.121 | 54.455
12.5 | 1.701 | 0.03248 | -0.122 | 52.38
13 | 1.709 | 0.03406 | -0.124 | 50.167
13.5 | 1.711 | 0.03582 | -0.125 | 47.778
14 | 1.709 | 0.03759 | -0.126 | 45.464
14.5 | 1.701 | 0.03942 | -0.127 | 43.149
15 | 1.688 | 0.04177 | -0.128 | 40.426
15.5 | 1.671 | 0.04368 | -0.129 | 38.267
16 | 1.649 | 0.04628 | -0.13 | 35.638
16.5 | 1.622 | 0.0488 | -0.131 | 33.245
17 | 1.59 | 0.05244 | -0.131 | 30.322
17.5 | 1.547 | 0.05823 | -0.131 | 26.564
18 | 1.457 | 0.078 | -0.125 | 18.676
18.5 | 1.285 | 0.14892 | -0.09 | 8.631

## 36. Re 750k Mach 0.10 (2)
BIGFOIL.COM POLAR EXPORT
NACA67-618 a=0.5
NACA67-618 a=0.5 |  |  |  | Cl Max: | 1.2549 | at alpha= | 19.5 | deg
XFOIL ncrit=9 |  |  |  | L/D Max: | 85.1856 | at alpha= | 5.5 | deg
Re: | 750000 |  |  | Cd Min: | 0.16944 | at alpha= | -19 | deg
Mach: | 0.1 |  |  | Cl=0 at alpha= | -5.8037 | deg
|  |  |  | @ Cl=0.1, Cd= | 0.012812
|  |  |  | @ Cl=0.4, Cd= | 0.0090406
|  |  |  | @ Cl=0.6, Cd= | 0.0095924
alpha (deg) | Cl | Cd | Cm | Cl/Cd
-19 | -0.1678 | 0.16944 | -0.1121 | -0.99032
-18.5 | -0.1586 | 0.16175 | -0.1155 | -0.98053
-18 | -0.1677 | 0.14895 | -0.1196 | -1.1259
-17.5 | -0.1641 | 0.14058 | -0.1236 | -1.1673
-17 | -0.1364 | 0.13858 | -0.1262 | -0.98427
-16 | -0.5775 | 0.0447 | -0.1679 | -12.9195
-15.5 | -0.6022 | 0.03898 | -0.1669 | -15.4489
-15 | -0.6169 | 0.03488 | -0.1635 | -17.6864
-14.5 | -0.6172 | 0.03213 | -0.1598 | -19.2095
-14 | -0.6196 | 0.02911 | -0.1549 | -21.2848
-13.5 | -0.6084 | 0.02714 | -0.1506 | -22.4171
-13 | -0.5941 | 0.02512 | -0.1463 | -23.6505
-12.5 | -0.5671 | 0.02433 | -0.1432 | -23.3087
-12 | -0.5391 | 0.02307 | -0.1402 | -23.368
-11.5 | -0.5077 | 0.0218 | -0.1374 | -23.289
-11 | -0.4728 | 0.02084 | -0.135 | -22.6871
-10.5 | -0.4341 | 0.01988 | -0.1331 | -21.836
-10 | -0.3902 | 0.01844 | -0.1321 | -21.1605
-9.5 | -0.3483 | 0.01787 | -0.1305 | -19.4908
-9 | -0.3039 | 0.01735 | -0.1293 | -17.5159
-8.5 | -0.2566 | 0.01667 | -0.1285 | -15.3929
-8 | -0.2083 | 0.01572 | -0.1281 | -13.2506
-7.5 | -0.1618 | 0.01522 | -0.1271 | -10.6307
-7 | -0.1139 | 0.01477 | -0.1263 | -7.7116
-6.5 | -0.0666 | 0.01405 | -0.1254 | -4.7402
-6 | -0.017 | 0.01371 | -0.1248 | -1.24
-5.5 | 0.0263 | 0.0133 | -0.1231 | 1.9774
-5 | 0.0699 | 0.01312 | -0.1214 | 5.3277
-4.5 | 0.1119 | 0.01269 | -0.1193 | 8.818
-4 | 0.157 | 0.01234 | -0.1177 | 12.7229
-3.5 | 0.2044 | 0.01194 | -0.1166 | 17.1189
-3 | 0.2375 | 0.01168 | -0.1126 | 20.3339
-2.5 | 0.251 | 0.01127 | -0.1045 | 22.2715
-2 | 0.2621 | 0.01023 | -0.096 | 25.6207
-1.5 | 0.2518 | 0.00877 | -0.0825 | 28.7115
-1 | 0.2858 | 0.00895 | -0.0782 | 31.933
-0.5 | 0.3421 | 0.00897 | -0.0784 | 38.1382
0 | 0.4077 | 0.00905 | -0.0804 | 45.0497
0.5 | 0.452 | 0.00972 | -0.0775 | 46.5021
1 | 0.4979 | 0.01029 | -0.0748 | 48.3868
1.5 | 0.5603 | 0.00994 | -0.0769 | 56.3682
2 | 0.5769 | 0.00972 | -0.0694 | 59.3519
2.5 | 0.6276 | 0.00944 | -0.0691 | 66.4831
3 | 0.6542 | 0.00944 | -0.0639 | 69.3008
3.5 | 0.7107 | 0.00923 | -0.0647 | 76.9989
4 | 0.7331 | 0.00949 | -0.0589 | 77.2497
4.5 | 0.7693 | 0.00959 | -0.0558 | 80.219
5 | 0.809 | 0.00974 | -0.0534 | 83.0595
5.5 | 0.8493 | 0.00997 | -0.0511 | 85.1856
6 | 0.875 | 0.01047 | -0.0462 | 83.5721
6.5 | 0.9069 | 0.01094 | -0.0425 | 82.8976
7 | 0.9293 | 0.01165 | -0.0373 | 79.7682
7.5 | 0.9482 | 0.01249 | -0.0315 | 75.9167
8 | 0.9648 | 0.01356 | -0.0256 | 71.1504
8.5 | 0.9779 | 0.01489 | -0.0193 | 65.6749
9 | 0.9762 | 0.01682 | -0.0109 | 58.038
10 | 0.9673 | 0.02164 | 0.0052 | 44.6996
10.5 | 0.971 | 0.02426 | 0.011 | 40.0247
11 | 0.9893 | 0.0272 | 0.013 | 36.3713
11.5 | 1.0172 | 0.03048 | 0.0123 | 33.3727
13.5 | 1.1048 | 0.04216 | 0.0166 | 26.2049
14 | 1.1247 | 0.04467 | 0.0186 | 25.178
14.5 | 1.141 | 0.04756 | 0.0207 | 23.9907
15 | 1.1609 | 0.05026 | 0.0223 | 23.0979
15.5 | 1.1779 | 0.0533 | 0.0238 | 22.0994
16 | 1.1921 | 0.05668 | 0.0252 | 21.0321
16.5 | 1.208 | 0.06001 | 0.0263 | 20.13
17 | 1.2191 | 0.06392 | 0.0273 | 19.0723
17.5 | 1.232 | 0.06773 | 0.028 | 18.1899
18 | 1.2375 | 0.07248 | 0.0287 | 17.0737
18.5 | 1.2496 | 0.07665 | 0.0287 | 16.3027
19 | 1.2474 | 0.08255 | 0.0288 | 15.1108
19.5 | 1.2549 | 0.08751 | 0.0283 | 14.3401
20 | 1.2535 | 0.09374 | 0.0273 | 13.3721

## 37. Re 750k Mach 0.25 (1)
BIGFOIL.COM POLAR EXPORT
NACA67-618 a=0.5
NACA67-618 a=0.5 |  |  |  | Cl Max: | 1.669 | at alpha= | 12 | deg
JavaFoil+Calcfoil stall+Eppler ext transition |  |  |  | L/D Max: | 126.802 | at alpha= | 7 | deg
Re: | 750000 |  |  | Cd Min: | 0.00651 | at alpha= | -1.5 | deg
Mach: | 0.25 |  |  | Cl=0 at alpha= | -4.0556 | deg
|  |  |  | @ Cl=0.1, Cd= | 0.0099339
|  |  |  | @ Cl=0.4, Cd= | 0.0065755
|  |  |  | @ Cl=0.6, Cd= | 0.0073133
alpha (deg) | Cl | Cd | Cm | Cl/Cd
-17.5 | -0.352 | 0.17492 | -0.021 | -2.014
-17 | -0.401 | 0.16332 | -0.021 | -2.456
-16.5 | -0.445 | 0.15929 | -0.022 | -2.796
-16 | -0.486 | 0.14294 | -0.023 | -3.398
-15.5 | -0.521 | 0.13414 | -0.024 | -3.887
-15 | -0.552 | 0.12767 | -0.024 | -4.324
-14.5 | -0.578 | 0.12102 | -0.025 | -4.773
-14 | -0.598 | 0.11369 | -0.026 | -5.256
-13.5 | -0.612 | 0.10485 | -0.027 | -5.833
-13 | -0.62 | 0.09605 | -0.028 | -6.452
-12.5 | -0.621 | 0.09103 | -0.029 | -6.827
-12 | -0.617 | 0.0853 | -0.03 | -7.232
-11.5 | -0.607 | 0.07764 | -0.031 | -7.817
-11 | -0.59 | 0.07357 | -0.032 | -8.024
-10.5 | -0.569 | 0.06842 | -0.034 | -8.31
-10 | -0.543 | 0.06275 | -0.036 | -8.649
-9.5 | -0.512 | 0.05788 | -0.038 | -8.847
-9 | -0.476 | 0.0527 | -0.041 | -9.031
-8.5 | -0.447 | 0.04104 | -0.049 | -10.89
-8 | -0.468 | 0.01381 | -0.067 | -33.889
-7.5 | -0.415 | 0.0128 | -0.068 | -32.425
-7 | -0.359 | 0.01232 | -0.07 | -29.138
-6.5 | -0.301 | 0.01183 | -0.071 | -25.439
-6 | -0.241 | 0.01145 | -0.073 | -21.097
-5.5 | -0.181 | 0.01109 | -0.074 | -16.296
-5 | -0.119 | 0.01072 | -0.076 | -11.097
-4.5 | -0.056 | 0.01047 | -0.077 | -5.377
-4 | 0.007 | 0.01023 | -0.079 | 0.683
-3.5 | 0.071 | 0.01002 | -0.08 | 7.059
-3 | 0.135 | 0.00983 | -0.082 | 13.721
-2.5 | 0.199 | 0.00966 | -0.083 | 20.625
-2 | 0.265 | 0.00949 | -0.085 | 27.9
-1.5 | 0.326 | 0.00651 | -0.085 | 50.13
-1 | 0.391 | 0.00656 | -0.087 | 59.56
-0.5 | 0.455 | 0.00667 | -0.089 | 68.263
0 | 0.515 | 0.00701 | -0.09 | 73.465
0.5 | 0.579 | 0.00723 | -0.092 | 80.028
1 | 0.642 | 0.00748 | -0.093 | 85.903
1.5 | 0.706 | 0.0077 | -0.095 | 91.618
2 | 0.769 | 0.00794 | -0.097 | 96.799
2.5 | 0.831 | 0.00819 | -0.098 | 101.52
3 | 0.894 | 0.00845 | -0.1 | 105.806
3.5 | 0.957 | 0.00872 | -0.101 | 109.744
4 | 1.019 | 0.00901 | -0.103 | 113.192
4.5 | 1.072 | 0.0093 | -0.104 | 115.283
5 | 1.132 | 0.00961 | -0.106 | 117.727
5.5 | 1.19 | 0.00994 | -0.107 | 119.708
6 | 1.247 | 0.01026 | -0.109 | 121.501
6.5 | 1.303 | 0.01061 | -0.11 | 122.823
7 | 1.358 | 0.01071 | -0.112 | 126.802
7.5 | 1.411 | 0.01128 | -0.113 | 125.119
8 | 1.454 | 0.02257 | -0.114 | 64.423
8.5 | 1.5 | 0.02352 | -0.115 | 63.753
9 | 1.542 | 0.02457 | -0.117 | 62.752
9.5 | 1.579 | 0.02587 | -0.118 | 61.06
10 | 1.61 | 0.02707 | -0.119 | 59.48
10.5 | 1.635 | 0.02895 | -0.121 | 56.461
11 | 1.653 | 0.03045 | -0.122 | 54.285
11.5 | 1.665 | 0.03195 | -0.123 | 52.107
12 | 1.669 | 0.03364 | -0.124 | 49.62
12.5 | 1.666 | 0.03561 | -0.126 | 46.789
13 | 1.655 | 0.03748 | -0.127 | 44.149
13.5 | 1.635 | 0.03947 | -0.128 | 41.415
14 | 1.607 | 0.04157 | -0.129 | 38.646
14.5 | 1.569 | 0.0445 | -0.13 | 35.268
15 | 1.522 | 0.04837 | -0.131 | 31.456
15.5 | 1.457 | 0.05417 | -0.13 | 26.895
16 | 1.235 | 0.11363 | -0.098 | 10.867
16.5 | 1.148 | 0.13703 | -0.08 | 8.375
17 | 1.079 | 0.15382 | -0.07 | 7.015

## 38. Re 750k Mach 0.25 (2)
BIGFOIL.COM POLAR EXPORT
NACA67-618 a=0.5
NACA67-618 a=0.5 |  |  |  | Cl Max: | 1.2041 | at alpha= | 18 | deg
XFOIL ncrit=9 |  |  |  | L/D Max: | 78.087 | at alpha= | 5 | deg
Re: | 750000 |  |  | Cd Min: | 0.14392 | at alpha= | -17 | deg
Mach: | 0.25 |  |  | Cl=0 at alpha= | -5.8924 | deg
|  |  |  | @ Cl=0.1, Cd= | 0.013328
|  |  |  | @ Cl=0.4, Cd= | 0.0093809
|  |  |  | @ Cl=0.6, Cd= | 0.010011
alpha (deg) | Cl | Cd | Cm | Cl/Cd
-17 | -0.112 | 0.14392 | -0.1296 | -0.77821
-16 | -0.091 | 0.13031 | -0.1367 | -0.69833
-15.5 | -0.0906 | 0.12267 | -0.1417 | -0.73857
-15 | -0.0621 | 0.11959 | -0.1431 | -0.51927
-14.5 | -0.0701 | 0.11037 | -0.1485 | -0.63514
-13.5 | -0.448 | 0.03821 | -0.1753 | -11.7247
-13 | -0.4598 | 0.03474 | -0.1712 | -13.2355
-12.5 | -0.4574 | 0.03256 | -0.1667 | -14.0479
-12 | -0.463 | 0.0296 | -0.1606 | -15.6419
-11.5 | -0.4621 | 0.02683 | -0.1543 | -17.2233
-11 | -0.4456 | 0.02498 | -0.1491 | -17.8383
-10.5 | -0.4236 | 0.02287 | -0.1444 | -18.5221
-10 | -0.3908 | 0.02121 | -0.1409 | -18.4253
-9.5 | -0.3515 | 0.01967 | -0.1386 | -17.8699
-9 | -0.3114 | 0.01907 | -0.1361 | -16.3293
-8.5 | -0.262 | 0.01793 | -0.1352 | -14.6124
-8 | -0.2109 | 0.01704 | -0.1345 | -12.3768
-7.5 | -0.159 | 0.01597 | -0.1341 | -9.9562
-7 | -0.1086 | 0.01533 | -0.1332 | -7.0841
-6.5 | -0.0576 | 0.01457 | -0.1324 | -3.9533
-6 | -0.0093 | 0.01428 | -0.1311 | -0.65126
-5.5 | 0.0339 | 0.01384 | -0.129 | 2.4494
-5 | 0.0799 | 0.01355 | -0.1272 | 5.8967
-4.5 | 0.1261 | 0.01304 | -0.1255 | 9.6702
-4 | 0.1768 | 0.01269 | -0.1246 | 13.9322
-3.5 | 0.2212 | 0.01238 | -0.1225 | 17.8675
-3 | 0.2492 | 0.01222 | -0.1171 | 20.3928
-2.5 | 0.2736 | 0.01165 | -0.1109 | 23.485
-2 | 0.289 | 0.01063 | -0.1029 | 27.1872
-1.5 | 0.2538 | 0.00958 | -0.0844 | 26.4927
-1 | 0.2829 | 0.00904 | -0.0782 | 31.2942
-0.5 | 0.3512 | 0.00904 | -0.0805 | 38.8496
0 | 0.3718 | 0.00928 | -0.0729 | 40.0647
0.5 | 0.4277 | 0.00948 | -0.0724 | 45.116
1 | 0.5053 | 0.0104 | -0.0753 | 48.5865
1.5 | 0.4992 | 0.01026 | -0.0627 | 48.655
2 | 0.5654 | 0.00992 | -0.0653 | 56.996
2.5 | 0.5848 | 0.01008 | -0.0585 | 58.0159
3 | 0.6513 | 0.00978 | -0.0609 | 66.5951
3.5 | 0.675 | 0.01004 | -0.0551 | 67.2311
4 | 0.72 | 0.01014 | -0.0534 | 71.0059
4.5 | 0.7782 | 0.01 | -0.0542 | 77.82
5 | 0.8082 | 0.01035 | -0.0496 | 78.087
5.5 | 0.8402 | 0.01079 | -0.0455 | 77.8684
6 | 0.8739 | 0.01122 | -0.0417 | 77.8877
6.5 | 0.9056 | 0.01177 | -0.0377 | 76.9414
7 | 0.9339 | 0.01245 | -0.0332 | 75.012
7.5 | 0.9488 | 0.01352 | -0.0265 | 70.1775
8 | 0.9644 | 0.01475 | -0.0202 | 65.3831
8.5 | 0.9749 | 0.0163 | -0.0133 | 59.8098
9 | 0.968 | 0.01862 | -0.004 | 51.9871
9.5 | 0.9633 | 0.02115 | 0.0043 | 45.5461
10 | 0.9597 | 0.0239 | 0.0118 | 40.1548
10.5 | 0.9632 | 0.02672 | 0.0176 | 36.0479
11 | 0.9781 | 0.02988 | 0.0203 | 32.7343
11.5 | 1.0028 | 0.03349 | 0.0202 | 29.9433
12 | 1.0319 | 0.03715 | 0.0191 | 27.7766
14 | 1.1141 | 0.04951 | 0.0252 | 22.5025
14.5 | 1.129 | 0.05286 | 0.0273 | 21.3583
15 | 1.1471 | 0.05607 | 0.029 | 20.4584
15.5 | 1.1592 | 0.05993 | 0.0306 | 19.3426
16 | 1.1743 | 0.06367 | 0.0318 | 18.4435
16.5 | 1.1819 | 0.06824 | 0.033 | 17.3198
17 | 1.1941 | 0.07253 | 0.0336 | 16.4635
17.5 | 1.1969 | 0.07796 | 0.0341 | 15.3527
18 | 1.2041 | 0.08312 | 0.0341 | 14.4863
18.5 | 1.2038 | 0.08931 | 0.0337 | 13.4789
19 | 1.2021 | 0.09588 | 0.0328 | 12.5375
19.5 | 1.1995 | 0.10276 | 0.0313 | 11.6728
20 | 1.1893 | 0.11084 | 0.0291 | 10.7299

## 39. Re 750k Mach 0.50 (1)
BIGFOIL.COM POLAR EXPORT
NACA67-618 a=0.5
NACA67-618 a=0.5 |  |  |  | Cl Max: | 1.592 | at alpha= | 9 | deg
JavaFoil+Calcfoil stall+Eppler ext transition |  |  |  | L/D Max: | 111.993 | at alpha= | 6 | deg
Re: | 750000 |  |  | Cd Min: | 0.00735 | at alpha= | -1 | deg
Mach: | 0.5 |  |  | Cl=0 at alpha= | -4.0571 | deg
|  |  |  | @ Cl=0.1, Cd= | 0.010806
|  |  |  | @ Cl=0.4, Cd= | 0.0087912
|  |  |  | @ Cl=0.6, Cd= | 0.0080764
alpha (deg) | Cl | Cd | Cm | Cl/Cd
-20 | -0.907 | 0.20566 | -0.023 | -4.411
-19.5 | -0.879 | 0.20215 | -0.024 | -4.35
-19 | -0.852 | 0.19677 | -0.024 | -4.328
-18.5 | -0.824 | 0.19069 | -0.025 | -4.32
-18 | -0.794 | 0.18774 | -0.025 | -4.23
-17.5 | -0.765 | 0.18452 | -0.025 | -4.148
-17 | -0.737 | 0.18072 | -0.026 | -4.08
-16.5 | -0.709 | 0.17441 | -0.026 | -4.066
-16 | -0.681 | 0.16431 | -0.027 | -4.146
-15.5 | -0.653 | 0.16101 | -0.028 | -4.056
-15 | -0.625 | 0.157 | -0.029 | -3.981
-14.5 | -0.595 | 0.14884 | -0.028 | -4
-14 | -0.567 | 0.14416 | -0.028 | -3.932
-13.5 | -0.539 | 0.14173 | -0.029 | -3.8
-13 | -0.51 | 0.1381 | -0.029 | -3.695
-12.5 | -0.482 | 0.1264 | -0.03 | -3.814
-12 | -0.454 | 0.12298 | -0.031 | -3.689
-11.5 | -0.425 | 0.12338 | -0.03 | -3.443
-11 | -0.396 | 0.11791 | -0.03 | -3.358
-10.5 | -0.368 | 0.10493 | -0.03 | -3.503
-10 | -0.339 | 0.10391 | -0.031 | -3.264
-9.5 | -0.311 | 0.0924 | -0.033 | -3.364
-9 | -0.283 | 0.07641 | -0.034 | -3.698
-8.5 | -0.297 | 0.0596 | -0.02 | -4.982
-8 | -0.363 | 0.05924 | -0.038 | -6.122
-7.5 | -0.344 | 0.05263 | -0.041 | -6.539
-7 | -0.31 | 0.04697 | -0.045 | -6.591
-6.5 | -0.267 | 0.04133 | -0.05 | -6.468
-6 | -0.261 | 0.01296 | -0.081 | -20.12
-5.5 | -0.197 | 0.01238 | -0.082 | -15.927
-5 | -0.131 | 0.01188 | -0.084 | -10.996
-4.5 | -0.062 | 0.01148 | -0.086 | -5.411
-4 | 0.008 | 0.01118 | -0.087 | 0.692
-3.5 | 0.079 | 0.01088 | -0.089 | 7.22
-3 | 0.15 | 0.01063 | -0.091 | 14.096
-2.5 | 0.221 | 0.01044 | -0.092 | 21.226
-2 | 0.295 | 0.01025 | -0.094 | 28.793
-1.5 | 0.367 | 0.01015 | -0.096 | 36.134
-1 | 0.435 | 0.00735 | -0.096 | 59.124
-0.5 | 0.506 | 0.00749 | -0.098 | 67.583
0 | 0.575 | 0.00798 | -0.1 | 72.014
0.5 | 0.645 | 0.00825 | -0.102 | 78.215
1 | 0.716 | 0.00852 | -0.103 | 83.967
1.5 | 0.786 | 0.00882 | -0.105 | 89.147
2 | 0.856 | 0.00913 | -0.107 | 93.789
2.5 | 0.926 | 0.00945 | -0.109 | 98.054
3 | 0.996 | 0.00979 | -0.11 | 101.749
3.5 | 1.066 | 0.01015 | -0.112 | 105.009
4 | 1.135 | 0.01052 | -0.114 | 107.955
4.5 | 1.19 | 0.01092 | -0.115 | 109.048
5 | 1.254 | 0.01135 | -0.117 | 110.566
5.5 | 1.316 | 0.01178 | -0.119 | 111.741
6 | 1.377 | 0.01229 | -0.12 | 111.993
6.5 | 1.434 | 0.01282 | -0.122 | 111.921
7 | 1.489 | 0.01347 | -0.124 | 110.533
7.5 | 1.53 | 0.02763 | -0.125 | 55.371
8 | 1.566 | 0.02923 | -0.126 | 53.554
8.5 | 1.588 | 0.03103 | -0.128 | 51.195
9 | 1.592 | 0.03294 | -0.129 | 48.33
9.5 | 1.554 | 0.03662 | -0.131 | 42.429
10 | 1.4 | 0.04048 | -0.132 | 34.581
10.5 | 0.815 | 0.09684 | -0.048 | 8.418
11 | 0.843 | 0.109 | -0.053 | 7.734
11.5 | 0.871 | 0.11484 | -0.059 | 7.584
12 | 0.899 | 0.12194 | -0.062 | 7.369
12.5 | 0.925 | 0.12853 | -0.062 | 7.201
13 | 0.954 | 0.13446 | -0.069 | 7.097
13.5 | 0.981 | 0.14411 | -0.07 | 6.809
14 | 1.008 | 0.14781 | -0.071 | 6.821

## 40. Re 750k Mach 0.50 (2)
BIGFOIL.COM POLAR EXPORT
NACA67-618 a=0.5
NACA67-618 a=0.5 |  |  |  | Cl Max: | 1.0688 | at alpha= | 15.5 | deg
XFOIL ncrit=9 |  |  |  | L/D Max: | 56.2995 | at alpha= | 5 | deg
Re: | 750000 |  |  | Cd Min: | 0.19341 | at alpha= | 20 | deg
Mach: | 0.5 |  |  | Cl=0 at alpha= | -5.9653 | deg
|  |  |  | @ Cl=0.1, Cd= | 0.016386
|  |  |  | @ Cl=0.4, Cd= | 0.01235
|  |  |  | @ Cl=0.6, Cd= | 0.013211
alpha (deg) | Cl | Cd | Cm | Cl/Cd
-12.5 | 0.0722 | 0.09829 | -0.1806 | 0.73456
-12 | 0.0718 | 0.09029 | -0.1845 | 0.79522
-11.5 | 0.0773 | 0.08341 | -0.187 | 0.92675
-11 | 0.0718 | 0.07497 | -0.189 | 0.95772
-10.5 | 0.0674 | 0.06793 | -0.1917 | 0.9922
-10 | 0.0419 | 0.05784 | -0.1969 | 0.72441
-9.5 | -0.0121 | 0.04613 | -0.2015 | -0.2623
-9 | -0.0638 | 0.03903 | -0.1959 | -1.6346
-8.5 | -0.1084 | 0.03328 | -0.1859 | -3.2572
-8 | -0.1388 | 0.02839 | -0.1743 | -4.889
-7.5 | -0.1561 | 0.02478 | -0.1622 | -6.2994
-7 | -0.1361 | 0.02164 | -0.1548 | -6.2893
-6.5 | -0.0776 | 0.01927 | -0.1535 | -4.027
-6 | -0.0048 | 0.01766 | -0.1542 | -0.2718
-5.5 | 0.0644 | 0.01647 | -0.1544 | 3.9101
-5 | 0.0922 | 0.01649 | -0.1472 | 5.5913
-4.5 | 0.1431 | 0.01581 | -0.1442 | 9.0512
-4 | 0.2018 | 0.01508 | -0.1429 | 13.382
-3.5 | 0.2667 | 0.01443 | -0.1429 | 18.4823
-3 | 0.2508 | 0.01476 | -0.1271 | 16.9919
-2.5 | 0.306 | 0.01407 | -0.1251 | 21.7484
-2 | 0.2163 | 0.01454 | -0.0938 | 14.8762
-1.5 | 0.1968 | 0.01492 | -0.0774 | 13.1903
-1 | 0.2371 | 0.0138 | -0.0727 | 17.1812
-0.5 | 0.2451 | 0.01136 | -0.0618 | 21.5757
0 | 0.2348 | 0.01144 | -0.0469 | 20.5245
0.5 | 0.3123 | 0.01126 | -0.0488 | 27.7353
1 | 0.3359 | 0.01218 | -0.0412 | 27.578
1.5 | 0.4112 | 0.01238 | -0.0422 | 33.2149
2 | 0.4371 | 0.01341 | -0.0349 | 32.5951
2.5 | 0.5181 | 0.01291 | -0.0384 | 40.1317
3 | 0.5495 | 0.0135 | -0.0333 | 40.7037
3.5 | 0.6315 | 0.01303 | -0.0368 | 48.4651
4 | 0.6631 | 0.01372 | -0.0317 | 48.3309
4.5 | 0.7088 | 0.01417 | -0.029 | 50.0212
5 | 0.782 | 0.01389 | -0.0306 | 56.2995
5.5 | 0.814 | 0.01469 | -0.0253 | 55.4118
6 | 0.8517 | 0.01544 | -0.0211 | 55.1619
6.5 | 0.8914 | 0.01613 | -0.017 | 55.2635
7 | 0.9281 | 0.01701 | -0.0126 | 54.562
7.5 | 0.9484 | 0.01854 | -0.0058 | 51.1543
8 | 0.9611 | 0.02045 | 0.0018 | 46.9976
8.5 | 0.9571 | 0.02321 | 0.0113 | 41.2365
9 | 0.9489 | 0.02651 | 0.0204 | 35.794
9.5 | 0.9442 | 0.03 | 0.0282 | 31.4733
10 | 0.9363 | 0.03396 | 0.0356 | 27.5707
11 | 0.9394 | 0.0418 | 0.0464 | 22.4737
11.5 | 0.9465 | 0.04608 | 0.0499 | 20.5404
12 | 0.9631 | 0.05058 | 0.0514 | 19.0411
12.5 | 0.9906 | 0.05536 | 0.0506 | 17.8938
13 | 1.0197 | 0.06054 | 0.049 | 16.8434
15 | 1.0647 | 0.08359 | 0.0501 | 12.7372
15.5 | 1.0688 | 0.09003 | 0.0503 | 11.8716
16 | 1.0649 | 0.09752 | 0.0497 | 10.9198
16.5 | 1.0599 | 0.1055 | 0.0483 | 10.0464
17 | 1.0475 | 0.11474 | 0.0455 | 9.1293
17.5 | 1.0305 | 0.12488 | 0.0416 | 8.2519
18 | 1.0084 | 0.13634 | 0.036 | 7.3962
18.5 | 0.9867 | 0.14838 | 0.0292 | 6.6498
19 | 0.9633 | 0.16119 | 0.0214 | 5.9762
19.5 | 0.9392 | 0.17484 | 0.0128 | 5.3718
20 | 0.8957 | 0.19341 | 0.0016 | 4.6311

## 41. Re 1M Mach 0.00 (1)
BIGFOIL.COM POLAR EXPORT
NACA67-618 a=0.5
NACA67-618 a=0.5 |  |  |  | Cl Max: | 1.722 | at alpha= | 14 | deg
JavaFoil+Calcfoil stall+Eppler ext transition |  |  |  | L/D Max: | 137.377 | at alpha= | 7 | deg
Re: | 1000000 |  |  | Cd Min: | 0.00562 | at alpha= | -1.5 | deg
Mach: | 0 |  |  | Cl=0 at alpha= | -4.0564 | deg
|  |  |  | @ Cl=0.1, Cd= | 0.00905
|  |  |  | @ Cl=0.4, Cd= | 0.0057462
|  |  |  | @ Cl=0.6, Cd= | 0.0065852
alpha (deg) | Cl | Cd | Cm | Cl/Cd
-20 | -0.634 | 0.18528 | -0.018 | -3.42
-19.5 | -0.649 | 0.17651 | -0.019 | -3.676
-19 | -0.663 | 0.17047 | -0.02 | -3.891
-18.5 | -0.677 | 0.16206 | -0.02 | -4.176
-18 | -0.689 | 0.15382 | -0.021 | -4.48
-17.5 | -0.7 | 0.14324 | -0.022 | -4.889
-17 | -0.709 | 0.13929 | -0.022 | -5.09
-16.5 | -0.716 | 0.13145 | -0.023 | -5.449
-16 | -0.721 | 0.12554 | -0.024 | -5.747
-15.5 | -0.724 | 0.11627 | -0.025 | -6.229
-15 | -0.724 | 0.10975 | -0.025 | -6.6
-14.5 | -0.722 | 0.10443 | -0.026 | -6.909
-14 | -0.715 | 0.09812 | -0.027 | -7.291
-13.5 | -0.706 | 0.09286 | -0.028 | -7.601
-13 | -0.693 | 0.08659 | -0.029 | -8.006
-12.5 | -0.677 | 0.08173 | -0.03 | -8.287
-12 | -0.658 | 0.07655 | -0.032 | -8.595
-11.5 | -0.636 | 0.07108 | -0.033 | -8.941
-11 | -0.61 | 0.06573 | -0.035 | -9.284
-10.5 | -0.581 | 0.06144 | -0.037 | -9.457
-10 | -0.555 | 0.05265 | -0.041 | -10.536
-9.5 | -0.605 | 0.01534 | -0.06 | -39.413
-9 | -0.563 | 0.01356 | -0.062 | -41.531
-8.5 | -0.513 | 0.01288 | -0.064 | -39.863
-8 | -0.461 | 0.01197 | -0.065 | -38.558
-7.5 | -0.407 | 0.01153 | -0.067 | -35.312
-7 | -0.351 | 0.01111 | -0.068 | -31.594
-6.5 | -0.294 | 0.01069 | -0.07 | -27.488
-6 | -0.235 | 0.01033 | -0.071 | -22.782
-5.5 | -0.176 | 0.01005 | -0.072 | -17.508
-5 | -0.116 | 0.00977 | -0.074 | -11.837
-4.5 | -0.055 | 0.00954 | -0.075 | -5.736
-4 | 0.007 | 0.00933 | -0.077 | 0.728
-3.5 | 0.069 | 0.00914 | -0.078 | 7.519
-3 | 0.131 | 0.00896 | -0.08 | 14.613
-2.5 | 0.193 | 0.0088 | -0.081 | 21.968
-2 | 0.257 | 0.00865 | -0.083 | 29.691
-1.5 | 0.319 | 0.00562 | -0.084 | 56.701
-1 | 0.381 | 0.00571 | -0.085 | 66.679
-0.5 | 0.444 | 0.00583 | -0.087 | 76.169
0 | 0.501 | 0.00623 | -0.088 | 80.407
0.5 | 0.563 | 0.00647 | -0.09 | 87
1 | 0.624 | 0.00666 | -0.091 | 93.7
1.5 | 0.685 | 0.00686 | -0.093 | 99.821
2 | 0.746 | 0.00709 | -0.094 | 105.321
2.5 | 0.807 | 0.0073 | -0.096 | 110.659
3 | 0.868 | 0.00753 | -0.097 | 115.262
3.5 | 0.929 | 0.00747 | -0.099 | 124.431
4 | 0.99 | 0.00783 | -0.1 | 126.299
4.5 | 1.042 | 0.00809 | -0.102 | 128.844
5 | 1.099 | 0.00835 | -0.103 | 131.674
5.5 | 1.156 | 0.00862 | -0.104 | 134.151
6 | 1.213 | 0.009 | -0.106 | 134.727
6.5 | 1.268 | 0.00931 | -0.107 | 136.222
7 | 1.323 | 0.00963 | -0.109 | 137.377
7.5 | 1.375 | 0.01002 | -0.11 | 137.143
8 | 1.418 | 0.01989 | -0.111 | 71.305
8.5 | 1.465 | 0.02096 | -0.112 | 69.891
9 | 1.51 | 0.0219 | -0.113 | 68.931
9.5 | 1.55 | 0.02274 | -0.115 | 68.181
10 | 1.587 | 0.02369 | -0.116 | 66.99
10.5 | 1.619 | 0.02475 | -0.117 | 65.427
11 | 1.647 | 0.02646 | -0.118 | 62.263
11.5 | 1.671 | 0.0277 | -0.12 | 60.338
12 | 1.691 | 0.02899 | -0.121 | 58.327
12.5 | 1.706 | 0.03034 | -0.122 | 56.221
13 | 1.716 | 0.03167 | -0.123 | 54.174
13.5 | 1.721 | 0.03336 | -0.124 | 51.586
14 | 1.722 | 0.03499 | -0.125 | 49.208
14.5 | 1.718 | 0.03673 | -0.127 | 46.772
15 | 1.709 | 0.03879 | -0.128 | 44.063
15.5 | 1.696 | 0.04064 | -0.129 | 41.743
16 | 1.679 | 0.04288 | -0.13 | 39.15
16.5 | 1.658 | 0.04487 | -0.131 | 36.957
17 | 1.634 | 0.04695 | -0.132 | 34.793
17.5 | 1.602 | 0.05153 | -0.132 | 31.089
18 | 1.567 | 0.05573 | -0.132 | 28.11
18.5 | 1.509 | 0.06488 | -0.131 | 23.253
19 | 1.385 | 0.10174 | -0.118 | 13.616

## 42. Re 1M Mach 0.00 (2)
BIGFOIL.COM POLAR EXPORT
NACA67-618 a=0.5
NACA67-618 a=0.5 |  |  |  | Cl Max: | 1.3165 | at alpha= | 20 | deg
XFOIL ncrit=9 |  |  |  | L/D Max: | 98.263 | at alpha= | 4.5 | deg
Re: | 1000000 |  |  | Cd Min: | 0.08414 | at alpha= | 20 | deg
Mach: | 0 |  |  | Cl=0 at alpha= | -5.739 | deg
|  |  |  | @ Cl=0.1, Cd= | 0.010844
|  |  |  | @ Cl=0.4, Cd= | 0.0070992
|  |  |  | @ Cl=0.6, Cd= | 0.0077103
alpha (deg) | Cl | Cd | Cm | Cl/Cd
-19 | -0.7407 | 0.0605 | -0.1516 | -12.243
-18.5 | -0.811 | 0.04384 | -0.1616 | -18.4991
-18 | -0.8447 | 0.03662 | -0.1616 | -23.0666
-17.5 | -0.8399 | 0.03346 | -0.1601 | -25.1016
-17 | -0.8177 | 0.03179 | -0.159 | -25.7219
-16.5 | -0.8126 | 0.02916 | -0.156 | -27.8669
-16 | -0.7906 | 0.02768 | -0.1538 | -28.5621
-15.5 | -0.7666 | 0.02638 | -0.1516 | -29.0599
-15 | -0.7405 | 0.02513 | -0.1494 | -29.4668
-14.5 | -0.7246 | 0.02327 | -0.1457 | -31.1388
-14 | -0.699 | 0.02201 | -0.1429 | -31.7583
-13.5 | -0.6669 | 0.02113 | -0.1407 | -31.5618
-13 | -0.6319 | 0.02042 | -0.1388 | -30.9452
-12.5 | -0.5969 | 0.01954 | -0.1367 | -30.5476
-12 | -0.5608 | 0.0186 | -0.1346 | -30.1505
-11.5 | -0.5222 | 0.01785 | -0.1329 | -29.2549
-11 | -0.4856 | 0.01678 | -0.1309 | -28.9392
-10.5 | -0.4432 | 0.01613 | -0.1296 | -27.4768
-10 | -0.3996 | 0.01548 | -0.1285 | -25.814
-9.5 | -0.3544 | 0.01493 | -0.1275 | -23.7374
-9 | -0.3082 | 0.01439 | -0.1267 | -21.4177
-8.5 | -0.2619 | 0.01379 | -0.1258 | -18.992
-8 | -0.2139 | 0.01333 | -0.1252 | -16.0465
-7.5 | -0.167 | 0.01285 | -0.1243 | -12.9961
-7 | -0.1197 | 0.0125 | -0.1236 | -9.576
-6.5 | -0.0725 | 0.0121 | -0.1227 | -5.9917
-6 | -0.025 | 0.01174 | -0.1219 | -2.1295
-5.5 | 0.0229 | 0.0114 | -0.1211 | 2.0088
-5 | 0.0708 | 0.011 | -0.1202 | 6.4364
-4.5 | 0.1195 | 0.01074 | -0.1195 | 11.1266
-4 | 0.1639 | 0.01054 | -0.1179 | 15.5503
-3.5 | 0.2053 | 0.0103 | -0.1157 | 19.932
-3 | 0.2437 | 0.00998 | -0.1127 | 24.4188
-2.5 | 0.2742 | 0.00945 | -0.1082 | 29.0159
-2 | 0.2979 | 0.00873 | -0.1024 | 34.1237
-1.5 | 0.2791 | 0.00726 | -0.0877 | 38.4435
-1 | 0.3209 | 0.00707 | -0.0849 | 45.389
-0.5 | 0.3788 | 0.00706 | -0.0857 | 53.6544
0 | 0.4329 | 0.00716 | -0.0857 | 60.4609
0.5 | 0.4798 | 0.00737 | -0.084 | 65.1018
1 | 0.5353 | 0.00783 | -0.0837 | 68.3653
1.5 | 0.5881 | 0.00775 | -0.0837 | 75.8839
2 | 0.6271 | 0.00762 | -0.0809 | 82.2966
2.5 | 0.6832 | 0.0075 | -0.0818 | 91.0933
3 | 0.6964 | 0.00745 | -0.0734 | 93.4765
3.5 | 0.7252 | 0.00764 | -0.0686 | 94.9215
4 | 0.7594 | 0.00779 | -0.065 | 97.484
4.5 | 0.792 | 0.00806 | -0.0611 | 98.263
5 | 0.8256 | 0.00841 | -0.0576 | 98.1688
5.5 | 0.854 | 0.00889 | -0.0531 | 96.063
6 | 0.8826 | 0.00943 | -0.0488 | 93.5949
6.5 | 0.9107 | 0.01004 | -0.0445 | 90.7072
7 | 0.9258 | 0.01098 | -0.038 | 84.3169
7.5 | 0.9429 | 0.01202 | -0.0321 | 78.4443
8 | 0.9585 | 0.01324 | -0.0261 | 72.3943
8.5 | 0.9603 | 0.01506 | -0.0182 | 63.7649
9 | 0.9558 | 0.01726 | -0.0096 | 55.3766
9.5 | 0.9581 | 0.01942 | -0.0025 | 49.3357
10 | 0.9618 | 0.02164 | 0.0039 | 44.4455
10.5 | 0.9681 | 0.02393 | 0.0097 | 40.4555
11 | 0.9758 | 0.02633 | 0.0147 | 37.0604
11.5 | 0.998 | 0.0287 | 0.0167 | 34.7735
12.5 | 1.0683 | 0.03464 | 0.013 | 30.8401
13 | 1.1077 | 0.03737 | 0.0105 | 29.6414
15 | 1.1919 | 0.04685 | 0.0183 | 25.4408
15.5 | 1.2139 | 0.0493 | 0.0197 | 24.6227
16 | 1.2287 | 0.05243 | 0.0213 | 23.4351
16.5 | 1.2477 | 0.05527 | 0.0225 | 22.5746
17 | 1.2637 | 0.05845 | 0.0236 | 21.6202
17.5 | 1.2772 | 0.06197 | 0.0246 | 20.61
18 | 1.291 | 0.06555 | 0.0253 | 19.6949
18.5 | 1.3016 | 0.06954 | 0.0259 | 18.7173
19 | 1.3088 | 0.07401 | 0.0264 | 17.6841
19.5 | 1.3131 | 0.07897 | 0.0265 | 16.6278
20 | 1.3165 | 0.08414 | 0.0263 | 15.6465

## 43. Re 1M Mach 0.10 (1)
BIGFOIL.COM POLAR EXPORT
NACA67-618 a=0.5
NACA67-618 a=0.5 |  |  |  | Cl Max: | 1.713 | at alpha= | 13.5 | deg
JavaFoil+Calcfoil stall+Eppler ext transition |  |  |  | L/D Max: | 136.894 | at alpha= | 7 | deg
Re: | 1000000 |  |  | Cd Min: | 0.00564 | at alpha= | -1.5 | deg
Mach: | 0.1 |  |  | Cl=0 at alpha= | -4.0564 | deg
|  |  |  | @ Cl=0.1, Cd= | 0.0090714
|  |  |  | @ Cl=0.4, Cd= | 0.005767
|  |  |  | @ Cl=0.6, Cd= | 0.0066129
alpha (deg) | Cl | Cd | Cm | Cl/Cd
-20 | -0.584 | 0.18598 | -0.018 | -3.14
-19.5 | -0.602 | 0.18087 | -0.019 | -3.33
-19 | -0.62 | 0.17297 | -0.02 | -3.583
-18.5 | -0.637 | 0.16385 | -0.02 | -3.885
-18 | -0.652 | 0.15537 | -0.021 | -4.197
-17.5 | -0.666 | 0.14955 | -0.022 | -4.456
-17 | -0.679 | 0.14275 | -0.022 | -4.755
-16.5 | -0.689 | 0.13396 | -0.023 | -5.145
-16 | -0.698 | 0.12635 | -0.023 | -5.521
-15.5 | -0.704 | 0.11864 | -0.025 | -5.931
-15 | -0.707 | 0.11223 | -0.025 | -6.297
-14.5 | -0.707 | 0.10537 | -0.026 | -6.706
-14 | -0.703 | 0.09978 | -0.027 | -7.048
-13.5 | -0.696 | 0.09439 | -0.028 | -7.375
-13 | -0.686 | 0.08757 | -0.029 | -7.831
-12.5 | -0.671 | 0.08239 | -0.03 | -8.149
-12 | -0.653 | 0.07789 | -0.031 | -8.39
-11.5 | -0.633 | 0.07172 | -0.033 | -8.82
-11 | -0.608 | 0.06678 | -0.035 | -9.105
-10.5 | -0.58 | 0.06247 | -0.036 | -9.28
-10 | -0.551 | 0.05541 | -0.04 | -9.95
-9.5 | -0.523 | 0.04681 | -0.044 | -11.179
-9 | -0.564 | 0.0138 | -0.063 | -40.842
-8.5 | -0.515 | 0.01298 | -0.064 | -39.657
-8 | -0.462 | 0.01243 | -0.066 | -37.194
-7.5 | -0.408 | 0.01159 | -0.067 | -35.253
-7 | -0.352 | 0.01119 | -0.069 | -31.498
-6.5 | -0.295 | 0.01075 | -0.07 | -27.435
-6 | -0.236 | 0.01038 | -0.071 | -22.762
-5.5 | -0.177 | 0.01009 | -0.073 | -17.514
-5 | -0.116 | 0.0098 | -0.074 | -11.849
-4.5 | -0.055 | 0.00958 | -0.076 | -5.738
-4 | 0.007 | 0.00936 | -0.077 | 0.729
-3.5 | 0.069 | 0.00916 | -0.079 | 7.533
-3 | 0.132 | 0.00898 | -0.08 | 14.643
-2.5 | 0.194 | 0.00882 | -0.081 | 22.017
-2 | 0.258 | 0.00868 | -0.083 | 29.756
-1.5 | 0.32 | 0.00564 | -0.084 | 56.771
-1 | 0.383 | 0.00574 | -0.086 | 66.738
-0.5 | 0.446 | 0.00584 | -0.087 | 76.35
0 | 0.503 | 0.00626 | -0.089 | 80.374
0.5 | 0.565 | 0.0065 | -0.09 | 86.95
1 | 0.627 | 0.0067 | -0.092 | 93.631
1.5 | 0.688 | 0.0069 | -0.093 | 99.815
2 | 0.75 | 0.00713 | -0.095 | 105.207
2.5 | 0.811 | 0.00734 | -0.096 | 110.485
3 | 0.872 | 0.00757 | -0.098 | 115.265
3.5 | 0.933 | 0.00781 | -0.099 | 119.492
4 | 0.994 | 0.00777 | -0.101 | 127.974
4.5 | 1.047 | 0.00814 | -0.102 | 128.581
5 | 1.105 | 0.00841 | -0.104 | 131.36
5.5 | 1.162 | 0.00869 | -0.105 | 133.762
6 | 1.218 | 0.00906 | -0.106 | 134.429
6.5 | 1.274 | 0.00936 | -0.108 | 136.109
7 | 1.328 | 0.0097 | -0.109 | 136.894
7.5 | 1.381 | 0.0101 | -0.111 | 136.751
8 | 1.424 | 0.02011 | -0.111 | 70.837
8.5 | 1.471 | 0.02121 | -0.113 | 69.358
9 | 1.515 | 0.02208 | -0.114 | 68.613
9.5 | 1.556 | 0.02303 | -0.115 | 67.538
10 | 1.591 | 0.02402 | -0.117 | 66.237
10.5 | 1.623 | 0.02495 | -0.118 | 65.028
11 | 1.65 | 0.02676 | -0.119 | 61.655
11.5 | 1.672 | 0.02806 | -0.12 | 59.589
12 | 1.69 | 0.02937 | -0.121 | 57.539
12.5 | 1.703 | 0.0307 | -0.123 | 55.458
13 | 1.71 | 0.03219 | -0.124 | 53.139
13.5 | 1.713 | 0.03396 | -0.125 | 50.441
14 | 1.71 | 0.03562 | -0.126 | 48.019
14.5 | 1.703 | 0.03749 | -0.127 | 45.429
15 | 1.69 | 0.03947 | -0.128 | 42.822
15.5 | 1.673 | 0.04132 | -0.129 | 40.485
16 | 1.651 | 0.04379 | -0.13 | 37.704
16.5 | 1.625 | 0.04618 | -0.131 | 35.187
17 | 1.595 | 0.04889 | -0.132 | 32.621
17.5 | 1.559 | 0.05274 | -0.133 | 29.563
18 | 1.515 | 0.05798 | -0.132 | 26.13
18.5 | 1.393 | 0.08968 | -0.122 | 15.532

## 44. Re 1M Mach 0.10 (2)
BIGFOIL.COM POLAR EXPORT
NACA67-618 a=0.5
NACA67-618 a=0.5 |  |  |  | Cl Max: | 1.3059 | at alpha= | 20 | deg
XFOIL ncrit=9 |  |  |  | L/D Max: | 96.4754 | at alpha= | 5 | deg
Re: | 1000000 |  |  | Cd Min: | 0.08701 | at alpha= | 20 | deg
Mach: | 0.1 |  |  | Cl=0 at alpha= | -5.7643 | deg
|  |  |  | @ Cl=0.1, Cd= | 0.010932
|  |  |  | @ Cl=0.4, Cd= | 0.0071219
|  |  |  | @ Cl=0.6, Cd= | 0.0077273
alpha (deg) | Cl | Cd | Cm | Cl/Cd
-18.5 | -0.7154 | 0.05878 | -0.1549 | -12.1708
-18 | -0.8106 | 0.04035 | -0.1647 | -20.0892
-17.5 | -0.8093 | 0.03638 | -0.1642 | -22.2457
-17 | -0.7986 | 0.03368 | -0.1629 | -23.7114
-16.5 | -0.7982 | 0.03059 | -0.16 | -26.0935
-16 | -0.777 | 0.02899 | -0.158 | -26.8023
-15.5 | -0.7551 | 0.02751 | -0.1556 | -27.4482
-15 | -0.7324 | 0.026 | -0.1531 | -28.1692
-14.5 | -0.7129 | 0.02434 | -0.1498 | -29.2892
-14 | -0.6937 | 0.02268 | -0.1463 | -30.5864
-13.5 | -0.6634 | 0.02168 | -0.1438 | -30.5996
-13 | -0.6287 | 0.02098 | -0.1416 | -29.9666
-12.5 | -0.595 | 0.02001 | -0.1393 | -29.7351
-12 | -0.5599 | 0.01901 | -0.137 | -29.4529
-11.5 | -0.522 | 0.01818 | -0.135 | -28.7129
-11 | -0.485 | 0.0171 | -0.1329 | -28.3626
-10.5 | -0.4431 | 0.01637 | -0.1315 | -27.0678
-10 | -0.3995 | 0.01569 | -0.1302 | -25.4621
-9.5 | -0.3542 | 0.01511 | -0.1291 | -23.4414
-9 | -0.3068 | 0.01471 | -0.1284 | -20.8566
-8.5 | -0.2612 | 0.01392 | -0.1273 | -18.7644
-8 | -0.213 | 0.01343 | -0.1266 | -15.86
-7.5 | -0.1652 | 0.01306 | -0.1258 | -12.6493
-7 | -0.1183 | 0.01258 | -0.1249 | -9.4038
-6.5 | -0.0701 | 0.01224 | -0.1241 | -5.7271
-6 | -0.023 | 0.01181 | -0.1231 | -1.9475
-5.5 | 0.0258 | 0.01149 | -0.1224 | 2.2454
-5 | 0.0737 | 0.01106 | -0.1215 | 6.6637
-4.5 | 0.1231 | 0.01082 | -0.1208 | 11.3771
-4 | 0.167 | 0.01059 | -0.1191 | 15.7696
-3.5 | 0.2089 | 0.01034 | -0.1169 | 20.2031
-3 | 0.2483 | 0.01002 | -0.1141 | 24.7804
-2.5 | 0.2791 | 0.00949 | -0.1095 | 29.4099
-2 | 0.3018 | 0.00882 | -0.1034 | 34.2177
-1.5 | 0.2862 | 0.00745 | -0.0893 | 38.4161
-1 | 0.3221 | 0.00709 | -0.0853 | 45.4302
-0.5 | 0.3806 | 0.00708 | -0.0861 | 53.7571
0 | 0.4315 | 0.00719 | -0.0854 | 60.0139
0.5 | 0.4803 | 0.00738 | -0.084 | 65.0813
1 | 0.537 | 0.00785 | -0.0838 | 68.4076
1.5 | 0.5843 | 0.00778 | -0.0826 | 75.1028
2 | 0.626 | 0.00764 | -0.0803 | 81.9372
2.5 | 0.6668 | 0.00752 | -0.0778 | 88.6702
3 | 0.6976 | 0.00749 | -0.0731 | 93.1375
3.5 | 0.7236 | 0.00772 | -0.0677 | 93.7306
4 | 0.7565 | 0.0079 | -0.0638 | 95.7595
4.5 | 0.7895 | 0.00819 | -0.06 | 96.398
5 | 0.8239 | 0.00854 | -0.0566 | 96.4754
5.5 | 0.8534 | 0.00902 | -0.0522 | 94.612
6 | 0.882 | 0.00957 | -0.0479 | 92.163
6.5 | 0.9104 | 0.01019 | -0.0436 | 89.3425
7 | 0.9258 | 0.01116 | -0.0371 | 82.957
7.5 | 0.943 | 0.01221 | -0.0311 | 77.2318
8 | 0.9587 | 0.01346 | -0.0252 | 71.2259
8.5 | 0.959 | 0.01535 | -0.017 | 62.4756
9 | 0.955 | 0.01757 | -0.0085 | 54.354
9.5 | 0.9564 | 0.01981 | -0.0013 | 48.2786
10 | 0.96 | 0.02207 | 0.0052 | 43.498
10.5 | 0.9672 | 0.02434 | 0.0108 | 39.7371
11 | 0.9752 | 0.02676 | 0.0159 | 36.4425
11.5 | 0.9963 | 0.0292 | 0.018 | 34.1199
12 | 1.029 | 0.03214 | 0.0168 | 32.0162
12.5 | 1.0658 | 0.03526 | 0.0145 | 30.2269
13 | 1.1056 | 0.03805 | 0.012 | 29.0565
15 | 1.1903 | 0.04782 | 0.0196 | 24.8913
15.5 | 1.2118 | 0.05038 | 0.021 | 24.0532
16 | 1.225 | 0.0537 | 0.0228 | 22.8119
16.5 | 1.2456 | 0.05648 | 0.0238 | 22.0538
17 | 1.257 | 0.06018 | 0.0252 | 20.8873
17.5 | 1.2736 | 0.06351 | 0.026 | 20.0535
18 | 1.2819 | 0.06772 | 0.0269 | 18.9294
18.5 | 1.2958 | 0.07148 | 0.0273 | 18.1281
19 | 1.2973 | 0.07671 | 0.0278 | 16.9117
19.5 | 1.3049 | 0.08141 | 0.0277 | 16.0287
20 | 1.3059 | 0.08701 | 0.0273 | 15.0086

## 45. Re 1M Mach 0.25 (1)
BIGFOIL.COM POLAR EXPORT
NACA67-618 a=0.5
NACA67-618 a=0.5 |  |  |  | Cl Max: | 1.671 | at alpha= | 12 | deg
JavaFoil+Calcfoil stall+Eppler ext transition |  |  |  | L/D Max: | 135.434 | at alpha= | 7 | deg
Re: | 1000000 |  |  | Cd Min: | 0.00578 | at alpha= | -1.5 | deg
Mach: | 0.25 |  |  | Cl=0 at alpha= | -4.0556 | deg
|  |  |  | @ Cl=0.1, Cd= | 0.009243
|  |  |  | @ Cl=0.4, Cd= | 0.0058929
|  |  |  | @ Cl=0.6, Cd= | 0.0067656
alpha (deg) | Cl | Cd | Cm | Cl/Cd
-17.5 | -0.352 | 0.16936 | -0.021 | -2.081
-17 | -0.401 | 0.15981 | -0.022 | -2.511
-16.5 | -0.445 | 0.15147 | -0.022 | -2.941
-16 | -0.486 | 0.14081 | -0.023 | -3.451
-15.5 | -0.522 | 0.1294 | -0.024 | -4.031
-15 | -0.552 | 0.12492 | -0.025 | -4.421
-14.5 | -0.578 | 0.11614 | -0.026 | -4.975
-14 | -0.598 | 0.10936 | -0.026 | -5.466
-13.5 | -0.612 | 0.10268 | -0.027 | -5.959
-13 | -0.62 | 0.09408 | -0.029 | -6.592
-12.5 | -0.622 | 0.08865 | -0.029 | -7.013
-12 | -0.617 | 0.08333 | -0.03 | -7.408
-11.5 | -0.607 | 0.07626 | -0.032 | -7.964
-11 | -0.591 | 0.07164 | -0.033 | -8.245
-10.5 | -0.569 | 0.06696 | -0.034 | -8.501
-10 | -0.543 | 0.06125 | -0.036 | -8.874
-9.5 | -0.514 | 0.05576 | -0.039 | -9.216
-9 | -0.479 | 0.04994 | -0.043 | -9.586
-8.5 | -0.519 | 0.01379 | -0.066 | -37.614
-8 | -0.469 | 0.01297 | -0.067 | -36.143
-7.5 | -0.415 | 0.01197 | -0.069 | -34.698
-7 | -0.359 | 0.01152 | -0.07 | -31.187
-6.5 | -0.301 | 0.01105 | -0.072 | -27.267
-6 | -0.242 | 0.0107 | -0.073 | -22.583
-5.5 | -0.181 | 0.01034 | -0.075 | -17.484
-5 | -0.119 | 0.01001 | -0.076 | -11.89
-4.5 | -0.056 | 0.00977 | -0.078 | -5.764
-4 | 0.007 | 0.00954 | -0.079 | 0.733
-3.5 | 0.071 | 0.00932 | -0.081 | 7.598
-3 | 0.135 | 0.00915 | -0.082 | 14.748
-2.5 | 0.199 | 0.00898 | -0.084 | 22.207
-2 | 0.265 | 0.00882 | -0.085 | 30.061
-1.5 | 0.328 | 0.00578 | -0.086 | 56.802
-1 | 0.393 | 0.00588 | -0.088 | 66.853
-0.5 | 0.458 | 0.006 | -0.089 | 76.241
0 | 0.517 | 0.00647 | -0.091 | 79.93
0.5 | 0.58 | 0.0067 | -0.093 | 86.672
1 | 0.644 | 0.00691 | -0.094 | 93.205
1.5 | 0.707 | 0.00712 | -0.096 | 99.288
2 | 0.77 | 0.00735 | -0.097 | 104.733
2.5 | 0.833 | 0.00758 | -0.099 | 109.853
3 | 0.896 | 0.00783 | -0.1 | 114.427
3.5 | 0.958 | 0.00808 | -0.102 | 118.608
4 | 1.021 | 0.00834 | -0.103 | 122.355
4.5 | 1.074 | 0.00862 | -0.105 | 124.593
5 | 1.133 | 0.00861 | -0.106 | 131.597
5.5 | 1.192 | 0.00902 | -0.108 | 132.068
6 | 1.249 | 0.00934 | -0.109 | 133.748
6.5 | 1.305 | 0.00964 | -0.111 | 135.43
7 | 1.36 | 0.01005 | -0.112 | 135.434
7.5 | 1.413 | 0.0106 | -0.113 | 133.33
8 | 1.456 | 0.0215 | -0.114 | 67.699
8.5 | 1.501 | 0.0224 | -0.116 | 67.01
9 | 1.543 | 0.02338 | -0.117 | 66.018
9.5 | 1.581 | 0.02452 | -0.118 | 64.472
10 | 1.611 | 0.0256 | -0.12 | 62.948
10.5 | 1.636 | 0.02743 | -0.121 | 59.647
11 | 1.655 | 0.02893 | -0.122 | 57.209
11.5 | 1.667 | 0.03028 | -0.123 | 55.045
12 | 1.671 | 0.03181 | -0.124 | 52.525
12.5 | 1.667 | 0.03357 | -0.126 | 49.666
13 | 1.656 | 0.03559 | -0.127 | 46.546
13.5 | 1.637 | 0.03762 | -0.128 | 43.508
14 | 1.608 | 0.03954 | -0.129 | 40.675
14.5 | 1.571 | 0.04224 | -0.13 | 37.191
15 | 1.525 | 0.0456 | -0.131 | 33.436
15.5 | 1.469 | 0.04901 | -0.132 | 29.972
16 | 1.403 | 0.0535 | -0.132 | 26.217
16.5 | 1.183 | 0.11502 | -0.101 | 10.288
17 | 1.083 | 0.14702 | -0.076 | 7.368

## 46. Re 1M Mach 0.25 (2)
BIGFOIL.COM POLAR EXPORT
NACA67-618 a=0.5
NACA67-618 a=0.5 |  |  |  | Cl Max: | 1.0512 | at alpha= | 12.5 | deg
XFOIL ncrit=9 |  |  |  | L/D Max: | 90.9666 | at alpha= | 4.5 | deg
Re: | 1000000 |  |  | Cd Min: | 0.18612 | at alpha= | -20 | deg
Mach: | 0.25 |  |  | Cl=0 at alpha= | -5.8842 | deg
|  |  |  | @ Cl=0.1, Cd= | 0.011334
|  |  |  | @ Cl=0.4, Cd= | 0.0072876
|  |  |  | @ Cl=0.6, Cd= | 0.0078338
alpha (deg) | Cl | Cd | Cm | Cl/Cd
-20 | -0.1856 | 0.18612 | -0.108 | -0.99721
-19.5 | -0.1759 | 0.17763 | -0.1115 | -0.99026
-19 | -0.1779 | 0.16599 | -0.1152 | -1.0718
-18 | -0.167 | 0.14874 | -0.123 | -1.1228
-17.5 | -0.1584 | 0.14124 | -0.1269 | -1.1215
-16.5 | -0.1241 | 0.13091 | -0.1337 | -0.94798
-16 | -0.1037 | 0.12664 | -0.1368 | -0.81886
-15.5 | -0.4916 | 0.05386 | -0.1688 | -9.1274
-15 | -0.5724 | 0.0386 | -0.1763 | -14.829
-14.5 | -0.5883 | 0.03385 | -0.1738 | -17.3796
-13.5 | -0.6072 | 0.02676 | -0.1637 | -22.6906
-13 | -0.578 | 0.02583 | -0.1607 | -22.3771
-12.5 | -0.5572 | 0.02423 | -0.1566 | -22.9963
-12 | -0.5386 | 0.02225 | -0.1519 | -24.2067
-11.5 | -0.5108 | 0.02084 | -0.1481 | -24.5106
-11 | -0.4747 | 0.01974 | -0.1452 | -24.0476
-10.5 | -0.4405 | 0.01809 | -0.1421 | -24.3505
-10 | -0.3986 | 0.01713 | -0.14 | -23.2691
-9.5 | -0.3534 | 0.01633 | -0.1382 | -21.6412
-9 | -0.3056 | 0.01567 | -0.1369 | -19.5022
-8.5 | -0.2573 | 0.01475 | -0.1357 | -17.4441
-8 | -0.2082 | 0.01412 | -0.1346 | -14.745
-7.5 | -0.1592 | 0.01371 | -0.1334 | -11.612
-7 | -0.111 | 0.01305 | -0.1322 | -8.5057
-6.5 | -0.061 | 0.01268 | -0.1312 | -4.8107
-6 | -0.0119 | 0.01217 | -0.1301 | -0.97781
-5.5 | 0.0395 | 0.01183 | -0.1293 | 3.339
-5 | 0.0896 | 0.01137 | -0.1284 | 7.8804
-4.5 | 0.1384 | 0.0112 | -0.1273 | 12.3571
-4 | 0.183 | 0.01087 | -0.1252 | 16.8353
-3.5 | 0.2283 | 0.0106 | -0.1233 | 21.5377
-3 | 0.273 | 0.01025 | -0.1212 | 26.6341
-2.5 | 0.3096 | 0.00971 | -0.1176 | 31.8847
-2 | 0.3201 | 0.00925 | -0.1085 | 34.6054
-1.5 | 0.3203 | 0.00829 | -0.0973 | 38.6369
-1 | 0.3298 | 0.00717 | -0.0874 | 45.9972
-0.5 | 0.3788 | 0.00727 | -0.0859 | 52.1045
0 | 0.4271 | 0.00731 | -0.0842 | 58.4268
0.5 | 0.4846 | 0.00741 | -0.0843 | 65.3981
1 | 0.53 | 0.00798 | -0.0813 | 66.416
1.5 | 0.5643 | 0.00789 | -0.0768 | 71.5209
2 | 0.6024 | 0.00783 | -0.0734 | 76.9349
2.5 | 0.6408 | 0.00787 | -0.0701 | 81.4231
3 | 0.67 | 0.00809 | -0.0651 | 82.8183
3.5 | 0.7106 | 0.00826 | -0.0624 | 86.0291
4 | 0.756 | 0.00837 | -0.0607 | 90.3226
4.5 | 0.7905 | 0.00869 | -0.0568 | 90.9666
5 | 0.8215 | 0.00916 | -0.0524 | 89.6834
5.5 | 0.8524 | 0.00969 | -0.0481 | 87.967
6 | 0.8814 | 0.01031 | -0.0435 | 85.4898
6.5 | 0.9122 | 0.01097 | -0.0394 | 83.1541
7 | 0.9278 | 0.01206 | -0.0327 | 76.932
7.5 | 0.9472 | 0.01317 | -0.0268 | 71.921
8 | 0.9582 | 0.01468 | -0.0198 | 65.2725
8.5 | 0.9542 | 0.0169 | -0.0108 | 56.4615
9 | 0.9507 | 0.01928 | -0.0024 | 49.3102
9.5 | 0.9514 | 0.02174 | 0.0049 | 43.7626
10.5 | 0.9611 | 0.02677 | 0.0171 | 35.9021
11 | 0.9694 | 0.02941 | 0.0221 | 32.9616
11.5 | 0.9867 | 0.03206 | 0.0251 | 30.7767
12 | 1.0142 | 0.03535 | 0.0249 | 28.6902
12.5 | 1.0512 | 0.03869 | 0.0227 | 27.1698

## 47. Re 1M Mach 0.50 (1)
BIGFOIL.COM POLAR EXPORT
NACA67-618 a=0.5
NACA67-618 a=0.5 |  |  |  | Cl Max: | 1.593 | at alpha= | 9 | deg
JavaFoil+Calcfoil stall+Eppler ext transition |  |  |  | L/D Max: | 121.656 | at alpha= | 6 | deg
Re: | 1000000 |  |  | Cd Min: | 0.00662 | at alpha= | -1 | deg
Mach: | 0.5 |  |  | Cl=0 at alpha= | -4.0571 | deg
|  |  |  | @ Cl=0.1, Cd= | 0.010045
|  |  |  | @ Cl=0.4, Cd= | 0.008137
|  |  |  | @ Cl=0.6, Cd= | 0.0074479
alpha (deg) | Cl | Cd | Cm | Cl/Cd
-20 | -0.907 | 0.19685 | -0.023 | -4.609
-19.5 | -0.879 | 0.191 | -0.024 | -4.605
-19 | -0.852 | 0.18315 | -0.024 | -4.65
-18.5 | -0.824 | 0.18217 | -0.025 | -4.522
-18 | -0.794 | 0.17692 | -0.025 | -4.49
-17.5 | -0.765 | 0.17346 | -0.025 | -4.413
-17 | -0.737 | 0.16953 | -0.026 | -4.349
-16.5 | -0.709 | 0.16399 | -0.027 | -4.325
-16 | -0.681 | 0.1579 | -0.027 | -4.315
-15.5 | -0.653 | 0.15464 | -0.028 | -4.224
-15 | -0.625 | 0.15062 | -0.029 | -4.149
-14.5 | -0.595 | 0.14232 | -0.028 | -4.184
-14 | -0.567 | 0.13732 | -0.028 | -4.128
-13.5 | -0.539 | 0.13162 | -0.029 | -4.092
-13 | -0.51 | 0.128 | -0.03 | -3.987
-12.5 | -0.482 | 0.12077 | -0.03 | -3.992
-12 | -0.454 | 0.11447 | -0.031 | -3.964
-11.5 | -0.425 | 0.11575 | -0.031 | -3.672
-11 | -0.396 | 0.10848 | -0.03 | -3.65
-10.5 | -0.368 | 0.09914 | -0.031 | -3.708
-10 | -0.339 | 0.0984 | -0.032 | -3.447
-9.5 | -0.311 | 0.09114 | -0.033 | -3.411
-9 | -0.283 | 0.07411 | -0.035 | -3.814
-8.5 | -0.299 | 0.06773 | -0.035 | -4.409
-8 | -0.363 | 0.05735 | -0.039 | -6.325
-7.5 | -0.344 | 0.05127 | -0.042 | -6.717
-7 | -0.31 | 0.0458 | -0.046 | -6.769
-6.5 | -0.32 | 0.01277 | -0.079 | -25.065
-6 | -0.261 | 0.01215 | -0.081 | -21.485
-5.5 | -0.197 | 0.01158 | -0.083 | -17.038
-5 | -0.131 | 0.01109 | -0.084 | -11.785
-4.5 | -0.062 | 0.01071 | -0.086 | -5.808
-4 | 0.008 | 0.01041 | -0.088 | 0.744
-3.5 | 0.079 | 0.01011 | -0.089 | 7.771
-3 | 0.15 | 0.00989 | -0.091 | 15.161
-2.5 | 0.222 | 0.00968 | -0.093 | 22.903
-2 | 0.295 | 0.00957 | -0.094 | 30.867
-1.5 | 0.367 | 0.00949 | -0.096 | 38.67
-1 | 0.437 | 0.00662 | -0.097 | 66.001
-0.5 | 0.509 | 0.00692 | -0.099 | 73.568
0 | 0.576 | 0.00736 | -0.101 | 78.204
0.5 | 0.647 | 0.00762 | -0.103 | 84.872
1 | 0.717 | 0.00788 | -0.104 | 90.97
1.5 | 0.787 | 0.00816 | -0.106 | 96.493
2 | 0.858 | 0.00845 | -0.108 | 101.51
2.5 | 0.928 | 0.00875 | -0.109 | 105.982
3 | 0.998 | 0.00908 | -0.111 | 109.874
3.5 | 1.067 | 0.0094 | -0.113 | 113.505
4 | 1.137 | 0.00973 | -0.114 | 116.862
4.5 | 1.192 | 0.0101 | -0.116 | 118.003
5 | 1.256 | 0.01047 | -0.118 | 119.968
5.5 | 1.318 | 0.01089 | -0.119 | 121.106
6 | 1.379 | 0.01133 | -0.121 | 121.656
6.5 | 1.436 | 0.01189 | -0.123 | 120.786
7 | 1.491 | 0.0125 | -0.124 | 119.297
7.5 | 1.531 | 0.02624 | -0.125 | 58.363
8 | 1.567 | 0.02776 | -0.127 | 56.457
8.5 | 1.59 | 0.02931 | -0.128 | 54.237
9 | 1.593 | 0.03114 | -0.13 | 51.173
9.5 | 1.555 | 0.03467 | -0.131 | 44.855
10 | 1.401 | 0.03819 | -0.132 | 36.678
10.5 | 0.819 | 0.08065 | -0.066 | 10.152
11 | 0.843 | 0.10089 | -0.056 | 8.361
11.5 | 0.871 | 0.10936 | -0.061 | 7.967
12 | 0.899 | 0.11481 | -0.062 | 7.828
12.5 | 0.926 | 0.1231 | -0.063 | 7.519
13 | 0.955 | 0.13133 | -0.07 | 7.27
13.5 | 0.981 | 0.13355 | -0.07 | 7.347
14 | 1.008 | 0.13862 | -0.072 | 7.275

## 48. Re 1M Mach 0.50 (2)
BIGFOIL.COM POLAR EXPORT
NACA67-618 a=0.5
NACA67-618 a=0.5 |  |  |  | Cl Max: | 1.1048 | at alpha= | 15.5 | deg
XFOIL ncrit=9 |  |  |  | L/D Max: | 64.6441 | at alpha= | 4.5 | deg
Re: | 1000000 |  |  | Cd Min: | 0.18321 | at alpha= | 20 | deg
Mach: | 0.5 |  |  | Cl=0 at alpha= | -6.2487 | deg
|  |  |  | @ Cl=0.1, Cd= | 0.013799
|  |  |  | @ Cl=0.4, Cd= | 0.0092408
|  |  |  | @ Cl=0.6, Cd= | 0.010715
alpha (deg) | Cl | Cd | Cm | Cl/Cd
-13 | 0.0552 | 0.10015 | -0.1776 | 0.55117
-12.5 | 0.0682 | 0.09444 | -0.18 | 0.72215
-12 | 0.0745 | 0.08782 | -0.1828 | 0.84833
-11.5 | 0.0728 | 0.08019 | -0.186 | 0.90784
-11 | 0.0565 | 0.07088 | -0.1899 | 0.79712
-10.5 | 0.0324 | 0.06107 | -0.1943 | 0.53054
-10 | -0.0204 | 0.04681 | -0.2031 | -0.4358
-9.5 | -0.08 | 0.03752 | -0.2006 | -2.1322
-9 | -0.1329 | 0.03079 | -0.1917 | -4.3163
-8.5 | -0.1709 | 0.02557 | -0.1803 | -6.6836
-8 | -0.1771 | 0.02202 | -0.1705 | -8.0427
-7.5 | -0.1517 | 0.01919 | -0.1641 | -7.9052
-7 | -0.0974 | 0.01705 | -0.1618 | -5.7126
-6.5 | -0.0298 | 0.01541 | -0.1615 | -1.9338
-6 | 0.0295 | 0.01448 | -0.1599 | 2.0373
-5.5 | 0.082 | 0.01399 | -0.1571 | 5.8613
-5 | 0.1348 | 0.01343 | -0.1545 | 10.0372
-4.5 | 0.1908 | 0.01287 | -0.1527 | 14.8252
-4 | 0.2509 | 0.01241 | -0.1517 | 20.2176
-3.5 | 0.2931 | 0.01218 | -0.1474 | 24.064
-3 | 0.3354 | 0.01192 | -0.1431 | 28.1376
-2.5 | 0.3871 | 0.01143 | -0.1407 | 33.867
-2 | 0.4173 | 0.01093 | -0.1342 | 38.1793
-1.5 | 0.3929 | 0.01056 | -0.1161 | 37.2064
-1 | 0.3405 | 0.01035 | -0.092 | 32.8986
-0.5 | 0.3143 | 0.00878 | -0.0741 | 35.7973
0 | 0.3101 | 0.00882 | -0.0602 | 35.1587
0.5 | 0.3811 | 0.00873 | -0.0613 | 43.6541
1 | 0.407 | 0.00943 | -0.054 | 43.1601
1.5 | 0.4572 | 0.00994 | -0.0511 | 45.996
2 | 0.5103 | 0.01041 | -0.0487 | 49.0202
2.5 | 0.5541 | 0.01077 | -0.0455 | 51.4485
3 | 0.6206 | 0.01069 | -0.0463 | 58.0543
3.5 | 0.6555 | 0.0113 | -0.0415 | 58.0088
4 | 0.7062 | 0.01163 | -0.0395 | 60.7223
4.5 | 0.7628 | 0.0118 | -0.0384 | 64.6441
5 | 0.7968 | 0.01257 | -0.0333 | 63.389
5.5 | 0.836 | 0.0133 | -0.0293 | 62.8571
6 | 0.8741 | 0.0141 | -0.025 | 61.9929
6.5 | 0.9077 | 0.01508 | -0.02 | 60.1923
7 | 0.9439 | 0.01608 | -0.0155 | 58.7002
7.5 | 0.959 | 0.01788 | -0.008 | 53.6353
8 | 0.9554 | 0.02047 | 0.0018 | 46.6732
8.5 | 0.9453 | 0.02364 | 0.0118 | 39.9873
9 | 0.9381 | 0.02707 | 0.0204 | 34.6546
9.5 | 0.937 | 0.0305 | 0.0276 | 30.7213
11 | 0.9496 | 0.04142 | 0.0442 | 22.9261
11.5 | 0.9576 | 0.04532 | 0.0484 | 21.1297
12 | 0.9735 | 0.04899 | 0.0516 | 19.8714
12.5 | 0.9942 | 0.05275 | 0.0539 | 18.8474
13 | 1.0187 | 0.05712 | 0.0545 | 17.8344
13.5 | 1.0462 | 0.06243 | 0.0529 | 16.758
14.5 | 1.0974 | 0.07425 | 0.0487 | 14.7798
15 | 1.1 | 0.0804 | 0.0498 | 13.6816
15.5 | 1.1048 | 0.08661 | 0.0503 | 12.756
16 | 1.0994 | 0.09414 | 0.05 | 11.6784
16.5 | 1.0925 | 0.10216 | 0.0489 | 10.694
17 | 1.0807 | 0.11113 | 0.0465 | 9.7246
17.5 | 1.0641 | 0.121 | 0.0431 | 8.7942
18 | 1.0422 | 0.13204 | 0.0381 | 7.8931
18.5 | 1.0196 | 0.14381 | 0.0318 | 7.0899
19 | 0.9983 | 0.15592 | 0.0247 | 6.4026
19.5 | 0.9797 | 0.16813 | 0.0172 | 5.827
20 | 0.948 | 0.18321 | 0.0077 | 5.1744

## 49. Re 2M Mach 0.00 (1)
BIGFOIL.COM POLAR EXPORT
NACA67-618 a=0.5
NACA67-618 a=0.5 |  |  |  | Cl Max: | 1.726 | at alpha= | 13.5 | deg
JavaFoil+Calcfoil stall+Eppler ext transition |  |  |  | L/D Max: | 156.655 | at alpha= | 6.5 | deg
Re: | 2000000 |  |  | Cd Min: | 0.00465 | at alpha= | -1.5 | deg
Mach: | 0 |  |  | Cl=0 at alpha= | -4.0564 | deg
|  |  |  | @ Cl=0.1, Cd= | 0.007785
|  |  |  | @ Cl=0.4, Cd= | 0.0048714
|  |  |  | @ Cl=0.6, Cd= | 0.0057929
alpha (deg) | Cl | Cd | Cm | Cl/Cd
-20 | -0.634 | 0.17405 | -0.019 | -3.644
-19.5 | -0.65 | 0.16589 | -0.02 | -3.916
-19 | -0.664 | 0.16051 | -0.02 | -4.138
-18.5 | -0.678 | 0.15238 | -0.021 | -4.448
-18 | -0.69 | 0.14444 | -0.022 | -4.778
-17.5 | -0.701 | 0.13739 | -0.023 | -5.106
-17 | -0.71 | 0.13165 | -0.023 | -5.394
-16.5 | -0.717 | 0.12468 | -0.024 | -5.755
-16 | -0.723 | 0.11883 | -0.025 | -6.081
-15.5 | -0.725 | 0.1107 | -0.026 | -6.554
-15 | -0.725 | 0.10476 | -0.026 | -6.925
-14.5 | -0.723 | 0.09931 | -0.027 | -7.278
-14 | -0.717 | 0.09322 | -0.029 | -7.691
-13.5 | -0.707 | 0.08868 | -0.029 | -7.977
-13 | -0.695 | 0.08267 | -0.031 | -8.411
-12.5 | -0.68 | 0.0774 | -0.032 | -8.78
-12 | -0.661 | 0.07201 | -0.034 | -9.177
-11.5 | -0.64 | 0.0655 | -0.036 | -9.772
-11 | -0.616 | 0.05935 | -0.038 | -10.385
-10.5 | -0.59 | 0.05356 | -0.041 | -11.014
-10 | -0.654 | 0.01324 | -0.06 | -49.399
-9.5 | -0.613 | 0.0124 | -0.062 | -49.432
-9 | -0.565 | 0.01172 | -0.063 | -48.221
-8.5 | -0.515 | 0.01116 | -0.065 | -46.109
-8 | -0.463 | 0.0103 | -0.066 | -44.915
-7.5 | -0.408 | 0.00992 | -0.068 | -41.132
-7 | -0.352 | 0.00957 | -0.069 | -36.768
-6.5 | -0.294 | 0.00921 | -0.07 | -31.987
-6 | -0.236 | 0.00891 | -0.072 | -26.469
-5.5 | -0.176 | 0.00865 | -0.073 | -20.376
-5 | -0.116 | 0.0084 | -0.075 | -13.798
-4.5 | -0.055 | 0.00819 | -0.076 | -6.694
-4 | 0.007 | 0.008 | -0.078 | 0.851
-3.5 | 0.069 | 0.00784 | -0.079 | 8.785
-3 | 0.131 | 0.00773 | -0.08 | 16.966
-2.5 | 0.194 | 0.00767 | -0.082 | 25.261
-2 | 0.257 | 0.00766 | -0.083 | 33.593
-1.5 | 0.321 | 0.00465 | -0.085 | 69.189
-1 | 0.385 | 0.0048 | -0.087 | 80.158
-0.5 | 0.448 | 0.0051 | -0.088 | 87.772
0 | 0.503 | 0.00541 | -0.09 | 92.867
0.5 | 0.564 | 0.0057 | -0.091 | 98.988
1 | 0.626 | 0.00586 | -0.092 | 106.85
1.5 | 0.687 | 0.00603 | -0.094 | 113.912
2 | 0.748 | 0.00622 | -0.095 | 120.39
2.5 | 0.809 | 0.00637 | -0.097 | 127.118
3 | 0.87 | 0.00656 | -0.098 | 132.754
3.5 | 0.931 | 0.00674 | -0.099 | 138.202
4 | 0.992 | 0.00693 | -0.101 | 143.248
4.5 | 1.044 | 0.00712 | -0.102 | 146.771
5 | 1.102 | 0.00732 | -0.104 | 150.653
5.5 | 1.159 | 0.00757 | -0.105 | 153.165
6 | 1.216 | 0.00783 | -0.106 | 155.289
6.5 | 1.271 | 0.00811 | -0.108 | 156.655
7 | 1.326 | 0.00856 | -0.109 | 154.794
7.5 | 1.376 | 0.01067 | -0.11 | 128.905
8 | 1.421 | 0.01759 | -0.111 | 80.816
8.5 | 1.468 | 0.01858 | -0.112 | 79.028
9 | 1.513 | 0.01932 | -0.114 | 78.322
9.5 | 1.554 | 0.02007 | -0.115 | 77.423
10 | 1.591 | 0.02088 | -0.116 | 76.181
10.5 | 1.623 | 0.02174 | -0.118 | 74.657
11 | 1.651 | 0.02338 | -0.119 | 70.623
11.5 | 1.676 | 0.02445 | -0.12 | 68.52
12 | 1.695 | 0.02555 | -0.121 | 66.355
12.5 | 1.71 | 0.02668 | -0.122 | 64.09
13 | 1.72 | 0.02792 | -0.124 | 61.62
13.5 | 1.726 | 0.02936 | -0.125 | 58.771
14 | 1.726 | 0.03073 | -0.126 | 56.173
14.5 | 1.722 | 0.03225 | -0.127 | 53.397
15 | 1.713 | 0.03403 | -0.128 | 50.35
15.5 | 1.701 | 0.03563 | -0.129 | 47.727
16 | 1.684 | 0.03765 | -0.13 | 44.719
16.5 | 1.663 | 0.03919 | -0.131 | 42.438
17 | 1.639 | 0.04117 | -0.132 | 39.805
17.5 | 1.61 | 0.0445 | -0.133 | 36.183
18 | 1.579 | 0.04692 | -0.134 | 33.657
18.5 | 1.541 | 0.05016 | -0.134 | 30.725

## 50. Re 2M Mach 0.00 (2)
BIGFOIL.COM POLAR EXPORT
NACA67-618 a=0.5
NACA67-618 a=0.5 |  |  |  | Cl Max: | 1.4139 | at alpha= | 20 | deg
XFOIL ncrit=9 |  |  |  | L/D Max: | 131.907 | at alpha= | 2.5 | deg
Re: | 2000000 |  |  | Cd Min: | 0.07368 | at alpha= | 20 | deg
Mach: | 0 |  |  | Cl=0 at alpha= | -5.5763 | deg
|  |  |  | @ Cl=0.1, Cd= | 0.0082943
|  |  |  | @ Cl=0.4, Cd= | 0.0047748
|  |  |  | @ Cl=0.6, Cd= | 0.0049823
alpha (deg) | Cl | Cd | Cm | Cl/Cd
-20 | -0.9082 | 0.04891 | -0.1575 | -18.5688
-19.5 | -0.954 | 0.03902 | -0.1606 | -24.449
-19 | -0.9724 | 0.0339 | -0.159 | -28.6844
-18.5 | -0.9802 | 0.03022 | -0.1561 | -32.4355
-18 | -0.9722 | 0.02784 | -0.1533 | -34.921
-17.5 | -0.9667 | 0.02536 | -0.1496 | -38.1191
-17 | -0.9658 | 0.02261 | -0.1448 | -42.7156
-16.5 | -0.941 | 0.02131 | -0.1422 | -44.1577
-16 | -0.9262 | 0.01932 | -0.1382 | -47.94
-15.5 | -0.8913 | 0.01853 | -0.1364 | -48.1004
-15 | -0.8568 | 0.01765 | -0.1344 | -48.5439
-14.5 | -0.8184 | 0.017 | -0.1329 | -48.1412
-14 | -0.7819 | 0.01622 | -0.131 | -48.2059
-13.5 | -0.7391 | 0.0158 | -0.1299 | -46.7785
-13 | -0.702 | 0.015 | -0.1279 | -46.8
-12.5 | -0.6599 | 0.01438 | -0.1267 | -45.8901
-12 | -0.6165 | 0.01382 | -0.1255 | -44.6093
-11.5 | -0.5724 | 0.01327 | -0.1245 | -43.1349
-11 | -0.5263 | 0.01284 | -0.1237 | -40.9891
-10.5 | -0.4805 | 0.01231 | -0.1228 | -39.0333
-10 | -0.4345 | 0.01173 | -0.1219 | -37.0418
-9.5 | -0.3869 | 0.01126 | -0.1212 | -34.3606
-9 | -0.3385 | 0.01086 | -0.1206 | -31.1694
-8.5 | -0.2895 | 0.01054 | -0.1202 | -27.4668
-8 | -0.241 | 0.01016 | -0.1196 | -23.7205
-7.5 | -0.1913 | 0.00985 | -0.1192 | -19.4213
-7 | -0.1419 | 0.00949 | -0.1187 | -14.9526
-6.5 | -0.0921 | 0.00921 | -0.1183 | -10
-6 | -0.0422 | 0.00894 | -0.1178 | -4.7204
-5.5 | 0.0076 | 0.00869 | -0.1173 | 0.87457
-5 | 0.0564 | 0.00841 | -0.1166 | 6.7063
-4.5 | 0.1054 | 0.00828 | -0.1159 | 12.7295
-4 | 0.1522 | 0.00805 | -0.1148 | 18.9068
-3.5 | 0.1983 | 0.00787 | -0.1134 | 25.197
-3 | 0.2422 | 0.00767 | -0.1115 | 31.5776
-2.5 | 0.2845 | 0.00736 | -0.1094 | 38.6549
-2 | 0.325 | 0.00701 | -0.1069 | 46.3623
-1.5 | 0.3585 | 0.00653 | -0.103 | 54.9005
-1 | 0.3835 | 0.00578 | -0.0974 | 66.3495
-0.5 | 0.4009 | 0.00472 | -0.09 | 84.9364
0 | 0.4556 | 0.00475 | -0.0903 | 95.9158
0.5 | 0.5083 | 0.00477 | -0.0902 | 106.5618
1 | 0.5599 | 0.00486 | -0.0898 | 115.2058
1.5 | 0.6091 | 0.00501 | -0.0888 | 121.5768
2 | 0.652 | 0.00505 | -0.0866 | 129.1089
2.5 | 0.678 | 0.00514 | -0.0808 | 131.9066
3 | 0.7069 | 0.00542 | -0.0758 | 130.4244
3.5 | 0.7348 | 0.00579 | -0.0708 | 126.9085
4 | 0.7645 | 0.00621 | -0.0663 | 123.1079
4.5 | 0.7939 | 0.00669 | -0.0618 | 118.6697
5 | 0.821 | 0.00728 | -0.057 | 112.7747
5.5 | 0.8505 | 0.00787 | -0.0529 | 108.0686
6 | 0.8737 | 0.00866 | -0.0476 | 100.8891
6.5 | 0.8924 | 0.00962 | -0.0417 | 92.7651
7 | 0.9014 | 0.01097 | -0.0343 | 82.1696
7.5 | 0.8981 | 0.01287 | -0.0251 | 69.7824
8 | 0.9055 | 0.01456 | -0.0181 | 62.1909
8.5 | 0.9171 | 0.01617 | -0.012 | 56.7161
9 | 0.9279 | 0.01797 | -0.0062 | 51.6361
9.5 | 0.9414 | 0.01978 | -0.001 | 47.5935
10 | 0.9573 | 0.02152 | 0.0036 | 44.4842
10.5 | 0.9722 | 0.02351 | 0.008 | 41.3526
11 | 0.9898 | 0.02535 | 0.012 | 39.0454
12 | 1.0315 | 0.02901 | 0.0183 | 35.5567
12.5 | 1.0575 | 0.03063 | 0.0206 | 34.525
13 | 1.0871 | 0.03239 | 0.0219 | 33.5628
13.5 | 1.1349 | 0.03451 | 0.0187 | 32.8861
14 | 1.1869 | 0.03684 | 0.0142 | 32.2177
14.5 | 1.2371 | 0.03927 | 0.01 | 31.5024
15 | 1.2827 | 0.04186 | 0.0064 | 30.6426
17 | 1.3531 | 0.0516 | 0.0156 | 26.2229
17.5 | 1.3692 | 0.05453 | 0.0171 | 25.1091
18 | 1.381 | 0.05788 | 0.0187 | 23.8597
18.5 | 1.3928 | 0.06139 | 0.0199 | 22.6877
19 | 1.3996 | 0.06541 | 0.0212 | 21.3973
19.5 | 1.4081 | 0.06935 | 0.0222 | 20.3043
20 | 1.4139 | 0.07368 | 0.023 | 19.1897

## 51. Re 2M Mach 0.10 (1)
BIGFOIL.COM POLAR EXPORT
NACA67-618 a=0.5
NACA67-618 a=0.5 |  |  |  | Cl Max: | 1.717 | at alpha= | 13.5 | deg
JavaFoil+Calcfoil stall+Eppler ext transition |  |  |  | L/D Max: | 156.262 | at alpha= | 6.5 | deg
Re: | 2000000 |  |  | Cd Min: | 0.00452 | at alpha= | -1.5 | deg
Mach: | 0.1 |  |  | Cl=0 at alpha= | -4.0564 | deg
|  |  |  | @ Cl=0.1, Cd= | 0.0078108
|  |  |  | @ Cl=0.4, Cd= | 0.004855
|  |  |  | @ Cl=0.6, Cd= | 0.0057484
alpha (deg) | Cl | Cd | Cm | Cl/Cd
-20 | -0.584 | 0.17738 | -0.019 | -3.295
-19.5 | -0.603 | 0.16927 | -0.019 | -3.561
-19 | -0.62 | 0.16336 | -0.02 | -3.798
-18.5 | -0.637 | 0.15458 | -0.021 | -4.122
-18 | -0.653 | 0.1468 | -0.022 | -4.448
-17.5 | -0.667 | 0.14058 | -0.022 | -4.747
-17 | -0.68 | 0.13344 | -0.023 | -5.093
-16.5 | -0.69 | 0.12715 | -0.024 | -5.43
-16 | -0.699 | 0.11983 | -0.025 | -5.831
-15.5 | -0.705 | 0.11278 | -0.026 | -6.249
-15 | -0.708 | 0.10676 | -0.026 | -6.63
-14.5 | -0.708 | 0.10055 | -0.027 | -7.039
-14 | -0.704 | 0.09447 | -0.028 | -7.456
-13.5 | -0.697 | 0.09018 | -0.029 | -7.733
-13 | -0.687 | 0.08375 | -0.031 | -8.209
-12.5 | -0.674 | 0.07852 | -0.032 | -8.578
-12 | -0.656 | 0.07385 | -0.033 | -8.877
-11.5 | -0.636 | 0.06676 | -0.035 | -9.533
-11 | -0.613 | 0.06094 | -0.038 | -10.062
-10.5 | -0.586 | 0.05592 | -0.04 | -10.486
-10 | -0.651 | 0.01393 | -0.06 | -46.759
-9.5 | -0.613 | 0.01259 | -0.062 | -48.692
-9 | -0.566 | 0.01186 | -0.063 | -47.719
-8.5 | -0.516 | 0.01126 | -0.065 | -45.818
-8 | -0.464 | 0.01079 | -0.066 | -42.964
-7.5 | -0.409 | 0.00996 | -0.068 | -41.088
-7 | -0.353 | 0.00962 | -0.069 | -36.724
-6.5 | -0.296 | 0.00928 | -0.071 | -31.852
-6 | -0.237 | 0.00895 | -0.072 | -26.474
-5.5 | -0.177 | 0.00868 | -0.074 | -20.4
-5 | -0.116 | 0.00842 | -0.075 | -13.821
-4.5 | -0.055 | 0.00822 | -0.077 | -6.698
-4 | 0.007 | 0.00802 | -0.078 | 0.852
-3.5 | 0.069 | 0.00786 | -0.079 | 8.804
-3 | 0.132 | 0.00776 | -0.081 | 16.991
-2.5 | 0.195 | 0.0077 | -0.082 | 25.281
-2 | 0.259 | 0.00769 | -0.084 | 33.651
-1.5 | 0.323 | 0.00452 | -0.086 | 71.437
-1 | 0.386 | 0.00482 | -0.087 | 80.238
-0.5 | 0.45 | 0.00498 | -0.088 | 90.305
0 | 0.505 | 0.00545 | -0.09 | 92.67
0.5 | 0.567 | 0.00561 | -0.091 | 101.073
1 | 0.629 | 0.00587 | -0.093 | 107.036
1.5 | 0.69 | 0.00606 | -0.094 | 113.944
2 | 0.752 | 0.00625 | -0.096 | 120.385
2.5 | 0.813 | 0.0064 | -0.097 | 127.13
3 | 0.875 | 0.00658 | -0.098 | 132.996
3.5 | 0.936 | 0.00676 | -0.1 | 138.397
4 | 0.997 | 0.00695 | -0.101 | 143.405
4.5 | 1.049 | 0.00714 | -0.103 | 146.872
5 | 1.107 | 0.00735 | -0.104 | 150.705
5.5 | 1.165 | 0.00762 | -0.105 | 152.921
6 | 1.221 | 0.00788 | -0.107 | 154.963
6.5 | 1.277 | 0.00817 | -0.108 | 156.262
7 | 1.331 | 0.00867 | -0.11 | 153.502
7.5 | 1.382 | 0.0108 | -0.111 | 127.906
8 | 1.427 | 0.01777 | -0.112 | 80.307
8.5 | 1.474 | 0.01871 | -0.113 | 78.806
9 | 1.519 | 0.01946 | -0.114 | 78.021
9.5 | 1.559 | 0.02026 | -0.116 | 76.972
10 | 1.595 | 0.02112 | -0.117 | 75.516
10.5 | 1.627 | 0.02201 | -0.118 | 73.916
11 | 1.654 | 0.02371 | -0.119 | 69.738
11.5 | 1.676 | 0.02476 | -0.121 | 67.689
12 | 1.694 | 0.02587 | -0.122 | 65.484
12.5 | 1.707 | 0.02708 | -0.123 | 63.032
13 | 1.715 | 0.02836 | -0.124 | 60.454
13.5 | 1.717 | 0.02986 | -0.125 | 57.503
14 | 1.715 | 0.03132 | -0.126 | 54.743
14.5 | 1.707 | 0.03292 | -0.128 | 51.847
15 | 1.694 | 0.03474 | -0.129 | 48.764
15.5 | 1.677 | 0.03633 | -0.13 | 46.172
16 | 1.656 | 0.03832 | -0.131 | 43.212
16.5 | 1.63 | 0.04053 | -0.132 | 40.223
17 | 1.601 | 0.04281 | -0.133 | 37.387
17.5 | 1.568 | 0.04506 | -0.133 | 34.789
18 | 1.531 | 0.0482 | -0.134 | 31.768
18.5 | 1.485 | 0.05267 | -0.135 | 28.202

## 52. Re 2M Mach 0.10 (2)
BIGFOIL.COM POLAR EXPORT
NACA67-618 a=0.5
NACA67-618 a=0.5 |  |  |  | Cl Max: | 1.4056 | at alpha= | 20 | deg
XFOIL ncrit=9 |  |  |  | L/D Max: | 130.385 | at alpha= | 2.5 | deg
Re: | 2000000 |  |  | Cd Min: | 0.11392 | at alpha= | -20 | deg
Mach: | 0.1 |  |  | Cl=0 at alpha= | -5.6054 | deg
|  |  |  | @ Cl=0.1, Cd= | 0.0083439
|  |  |  | @ Cl=0.4, Cd= | 0.0049122
|  |  |  | @ Cl=0.6, Cd= | 0.0050013
alpha (deg) | Cl | Cd | Cm | Cl/Cd
-20 | -0.5009 | 0.11392 | -0.124 | -4.3969
-19.5 | -0.8888 | 0.04689 | -0.1615 | -18.955
-19 | -0.9312 | 0.03797 | -0.1635 | -24.5246
-18.5 | -0.95 | 0.03302 | -0.1614 | -28.7704
-18 | -0.9497 | 0.02993 | -0.1586 | -31.7307
-17.5 | -0.9494 | 0.02702 | -0.1549 | -35.1369
-17 | -0.9519 | 0.02403 | -0.1501 | -39.613
-16.5 | -0.9311 | 0.02246 | -0.147 | -41.4559
-16 | -0.917 | 0.02045 | -0.1429 | -44.8411
-15.5 | -0.893 | 0.01893 | -0.1397 | -47.1738
-15 | -0.8584 | 0.01805 | -0.1376 | -47.5568
-14.5 | -0.8205 | 0.01731 | -0.1358 | -47.4003
-14 | -0.7845 | 0.01647 | -0.1336 | -47.6321
-13.5 | -0.7418 | 0.016 | -0.1324 | -46.3625
-13 | -0.7026 | 0.01533 | -0.1306 | -45.8317
-12.5 | -0.6614 | 0.0146 | -0.129 | -45.3014
-12 | -0.6179 | 0.01401 | -0.1277 | -44.1042
-11.5 | -0.5736 | 0.01344 | -0.1265 | -42.6786
-11 | -0.5273 | 0.01298 | -0.1256 | -40.624
-10.5 | -0.4806 | 0.01251 | -0.1247 | -38.4173
-10 | -0.4348 | 0.01186 | -0.1236 | -36.661
-9.5 | -0.387 | 0.01136 | -0.1229 | -34.0669
-9 | -0.3383 | 0.01094 | -0.1222 | -30.9232
-8.5 | -0.289 | 0.01062 | -0.1217 | -27.2128
-8 | -0.24 | 0.01023 | -0.1211 | -23.4604
-7.5 | -0.19 | 0.0099 | -0.1206 | -19.1919
-7 | -0.1403 | 0.00954 | -0.1201 | -14.7065
-6.5 | -0.0899 | 0.00926 | -0.1197 | -9.7084
-6 | -0.0397 | 0.00898 | -0.1192 | -4.4209
-5.5 | 0.0106 | 0.00874 | -0.1187 | 1.2128
-5 | 0.0596 | 0.00845 | -0.118 | 7.0533
-4.5 | 0.1091 | 0.00832 | -0.1173 | 13.113
-4 | 0.1563 | 0.00807 | -0.1161 | 19.368
-3.5 | 0.2029 | 0.00788 | -0.1148 | 25.7487
-3 | 0.2472 | 0.00768 | -0.1129 | 32.1875
-2.5 | 0.2887 | 0.00739 | -0.1105 | 39.0663
-2 | 0.3289 | 0.00705 | -0.1079 | 46.6525
-1.5 | 0.362 | 0.00656 | -0.1039 | 55.1829
-1 | 0.3869 | 0.00583 | -0.0982 | 66.3636
-0.5 | 0.4026 | 0.00473 | -0.0904 | 85.1163
0 | 0.457 | 0.00476 | -0.0906 | 96.0084
0.5 | 0.5099 | 0.00478 | -0.0904 | 106.6736
1 | 0.5616 | 0.00489 | -0.09 | 114.8466
1.5 | 0.6099 | 0.00503 | -0.0887 | 121.2525
2 | 0.6502 | 0.00507 | -0.0859 | 128.2446
2.5 | 0.6767 | 0.00519 | -0.0801 | 130.3854
3 | 0.7061 | 0.00548 | -0.0752 | 128.8504
3.5 | 0.7344 | 0.00586 | -0.0702 | 125.3242
4 | 0.7644 | 0.00629 | -0.0657 | 121.5262
4.5 | 0.7942 | 0.00678 | -0.0613 | 117.1386
5 | 0.8213 | 0.00737 | -0.0564 | 111.4383
5.5 | 0.8507 | 0.00798 | -0.0522 | 106.604
6.5 | 0.8928 | 0.00977 | -0.041 | 91.3818
7 | 0.9023 | 0.01113 | -0.0336 | 81.0692
7.5 | 0.8984 | 0.01306 | -0.0242 | 68.7902
8 | 0.9052 | 0.0148 | -0.0171 | 61.1622
8.5 | 0.9163 | 0.01646 | -0.011 | 55.6683
9 | 0.9281 | 0.01823 | -0.0052 | 50.9106
9.5 | 0.9411 | 0.0201 | 0 | 46.8209
10 | 0.9563 | 0.02191 | 0.0047 | 43.6467
10.5 | 0.9718 | 0.02389 | 0.0091 | 40.6781
11 | 0.9894 | 0.02578 | 0.0131 | 38.3786
11.5 | 1.0098 | 0.02768 | 0.0164 | 36.4812
12 | 1.0314 | 0.02951 | 0.0194 | 34.9509
12.5 | 1.0563 | 0.03125 | 0.0219 | 33.8016
13 | 1.0867 | 0.03295 | 0.0232 | 32.9803
13.5 | 1.1328 | 0.03519 | 0.0203 | 32.191
14 | 1.1851 | 0.03751 | 0.0159 | 31.5942
14.5 | 1.2347 | 0.0401 | 0.0118 | 30.7905
15 | 1.2808 | 0.04271 | 0.0082 | 29.9883
17 | 1.35 | 0.05292 | 0.0173 | 25.5102
17.5 | 1.3656 | 0.05597 | 0.0188 | 24.3988
18 | 1.3766 | 0.05951 | 0.0204 | 23.1322
18.5 | 1.3864 | 0.06327 | 0.0218 | 21.9124
19 | 1.3932 | 0.06738 | 0.0231 | 20.6768
19.5 | 1.4021 | 0.07138 | 0.0239 | 19.6428
20 | 1.4056 | 0.07608 | 0.0246 | 18.4753

## 53. Re 2M Mach 0.25 (1)
BIGFOIL.COM POLAR EXPORT
NACA67-618 a=0.5
NACA67-618 a=0.5 |  |  |  | Cl Max: | 1.675 | at alpha= | 12 | deg
JavaFoil+Calcfoil stall+Eppler ext transition |  |  |  | L/D Max: | 155.517 | at alpha= | 6.5 | deg
Re: | 2000000 |  |  | Cd Min: | 0.0048 | at alpha= | -1 | deg
Mach: | 0.25 |  |  | Cl=0 at alpha= | -4.0556 | deg
|  |  |  | @ Cl=0.1, Cd= | 0.0079802
|  |  |  | @ Cl=0.4, Cd= | 0.0048143
|  |  |  | @ Cl=0.6, Cd= | 0.0057357
alpha (deg) | Cl | Cd | Cm | Cl/Cd
-17.5 | -0.353 | 0.15938 | -0.022 | -2.213
-17 | -0.402 | 0.15048 | -0.022 | -2.668
-16.5 | -0.446 | 0.14169 | -0.023 | -3.147
-16 | -0.486 | 0.13121 | -0.024 | -3.706
-15.5 | -0.522 | 0.12369 | -0.025 | -4.22
-15 | -0.553 | 0.1184 | -0.025 | -4.668
-14.5 | -0.578 | 0.1103 | -0.026 | -5.242
-14 | -0.598 | 0.10441 | -0.027 | -5.73
-13.5 | -0.613 | 0.09688 | -0.028 | -6.323
-13 | -0.621 | 0.08912 | -0.03 | -6.969
-12.5 | -0.623 | 0.08422 | -0.031 | -7.394
-12 | -0.618 | 0.07867 | -0.032 | -7.858
-11.5 | -0.609 | 0.07266 | -0.034 | -8.378
-11 | -0.592 | 0.06833 | -0.035 | -8.67
-10.5 | -0.571 | 0.06333 | -0.036 | -9.021
-10 | -0.548 | 0.05639 | -0.04 | -9.713
-9.5 | -0.522 | 0.04817 | -0.045 | -10.845
-9 | -0.568 | 0.01281 | -0.065 | -44.321
-8.5 | -0.521 | 0.01184 | -0.066 | -44.035
-8 | -0.47 | 0.01124 | -0.068 | -41.828
-7.5 | -0.416 | 0.01033 | -0.07 | -40.293
-7 | -0.36 | 0.00993 | -0.071 | -36.272
-6.5 | -0.302 | 0.00953 | -0.073 | -31.666
-6 | -0.242 | 0.00919 | -0.074 | -26.345
-5.5 | -0.181 | 0.0089 | -0.075 | -20.369
-5 | -0.119 | 0.00859 | -0.077 | -13.88
-4.5 | -0.056 | 0.00838 | -0.078 | -6.737
-4 | 0.007 | 0.00817 | -0.08 | 0.859
-3.5 | 0.071 | 0.00803 | -0.081 | 8.84
-3 | 0.135 | 0.00792 | -0.083 | 17.086
-2.5 | 0.2 | 0.00781 | -0.084 | 25.565
-2 | 0.266 | 0.00786 | -0.086 | 33.765
-1.5 | 0.332 | 0.00496 | -0.088 | 66.832
-1 | 0.397 | 0.0048 | -0.089 | 82.545
-0.5 | 0.462 | 0.00511 | -0.091 | 90.291
0 | 0.519 | 0.00547 | -0.092 | 94.777
0.5 | 0.582 | 0.00565 | -0.094 | 103.011
1 | 0.645 | 0.00595 | -0.095 | 108.477
1.5 | 0.709 | 0.00613 | -0.097 | 115.602
2 | 0.772 | 0.00631 | -0.098 | 122.24
2.5 | 0.835 | 0.0065 | -0.1 | 128.35
3 | 0.898 | 0.0067 | -0.101 | 133.989
3.5 | 0.961 | 0.0069 | -0.102 | 139.221
4 | 1.023 | 0.00708 | -0.104 | 144.582
4.5 | 1.077 | 0.00729 | -0.105 | 147.674
5 | 1.136 | 0.00753 | -0.107 | 150.949
5.5 | 1.194 | 0.00782 | -0.108 | 152.736
6 | 1.252 | 0.00811 | -0.11 | 154.283
6.5 | 1.308 | 0.00841 | -0.111 | 155.517
7 | 1.363 | 0.00929 | -0.112 | 146.743
7.5 | 1.414 | 0.01153 | -0.114 | 122.6
8 | 1.459 | 0.0189 | -0.115 | 77.162
8.5 | 1.504 | 0.01976 | -0.116 | 76.128
9 | 1.547 | 0.02062 | -0.117 | 75.032
9.5 | 1.584 | 0.02161 | -0.119 | 73.332
10 | 1.615 | 0.02255 | -0.12 | 71.629
10.5 | 1.64 | 0.02418 | -0.121 | 67.828
11 | 1.659 | 0.02545 | -0.122 | 65.175
11.5 | 1.671 | 0.02673 | -0.124 | 62.492
12 | 1.675 | 0.02803 | -0.125 | 59.768
12.5 | 1.672 | 0.02965 | -0.126 | 56.377
13 | 1.66 | 0.03132 | -0.127 | 53.014
13.5 | 1.64 | 0.03312 | -0.128 | 49.521
14 | 1.612 | 0.03491 | -0.13 | 46.183
14.5 | 1.575 | 0.03706 | -0.131 | 42.494
15 | 1.529 | 0.03995 | -0.132 | 38.282
15.5 | 1.476 | 0.04251 | -0.133 | 34.714
16 | 1.414 | 0.04519 | -0.133 | 31.294
16.5 | 1.345 | 0.04903 | -0.134 | 27.425
17 | 1.214 | 0.07192 | -0.126 | 16.88

## 54. Re 2M Mach 0.25 (2)
BIGFOIL.COM POLAR EXPORT
NACA67-618 a=0.5
NACA67-618 a=0.5 |  |  |  | Cl Max: | 1.3598 | at alpha= | 19 | deg
XFOIL ncrit=9 |  |  |  | L/D Max: | 119.002 | at alpha= | 2 | deg
Re: | 2000000 |  |  | Cd Min: | 0.1613 | at alpha= | -20 | deg
Mach: | 0.25 |  |  | Cl=0 at alpha= | -5.7462 | deg
|  |  |  | @ Cl=0.1, Cd= | 0.0085949
|  |  |  | @ Cl=0.4, Cd= | 0.0062387
|  |  |  | @ Cl=0.6, Cd= | 0.0051426
alpha (deg) | Cl | Cd | Cm | Cl/Cd
-20 | -0.2702 | 0.1613 | -0.1102 | -1.6751
-19.5 | -0.2494 | 0.15679 | -0.1138 | -1.5907
-18.5 | -0.3458 | 0.1206 | -0.1303 | -2.8673
-17.5 | -0.7404 | 0.04763 | -0.1738 | -15.5448
-17 | -0.8189 | 0.03565 | -0.1766 | -22.9705
-16.5 | -0.8375 | 0.03098 | -0.1733 | -27.0336
-16 | -0.8533 | 0.02695 | -0.1682 | -31.6623
-15.5 | -0.8537 | 0.02396 | -0.1629 | -35.6302
-15 | -0.8488 | 0.02126 | -0.1573 | -39.9247
-14.5 | -0.8195 | 0.01986 | -0.1538 | -41.2638
-14 | -0.7885 | 0.01859 | -0.1502 | -42.4153
-13.5 | -0.7493 | 0.0177 | -0.1475 | -42.3333
-13 | -0.7077 | 0.01697 | -0.1451 | -41.703
-12.5 | -0.6616 | 0.01639 | -0.1432 | -40.3661
-12 | -0.6237 | 0.01528 | -0.1403 | -40.8181
-11.5 | -0.5789 | 0.01453 | -0.1383 | -39.8417
-11 | -0.5314 | 0.01396 | -0.1367 | -38.0659
-10.5 | -0.4837 | 0.01336 | -0.1351 | -36.2051
-10 | -0.4351 | 0.01277 | -0.1337 | -34.072
-9.5 | -0.3875 | 0.01199 | -0.1322 | -32.3186
-9 | -0.3372 | 0.01147 | -0.1311 | -29.3984
-8.5 | -0.2865 | 0.01111 | -0.1301 | -25.7876
-8 | -0.2348 | 0.01066 | -0.1293 | -22.0263
-7.5 | -0.1832 | 0.0102 | -0.1285 | -17.9608
-7 | -0.1309 | 0.00985 | -0.1279 | -13.2893
-6.5 | -0.0786 | 0.00953 | -0.1273 | -8.2476
-6 | -0.0266 | 0.0092 | -0.1266 | -2.8913
-5.5 | 0.0258 | 0.00895 | -0.126 | 2.8827
-5 | 0.0769 | 0.00869 | -0.1253 | 8.8493
-4.5 | 0.1279 | 0.00848 | -0.1245 | 15.0825
-4 | 0.1778 | 0.00822 | -0.1234 | 21.6302
-3.5 | 0.2269 | 0.00799 | -0.1223 | 28.398
-3 | 0.2741 | 0.00776 | -0.1207 | 35.3222
-2.5 | 0.3163 | 0.00751 | -0.118 | 42.1172
-2 | 0.3511 | 0.00722 | -0.1138 | 48.6288
-1.5 | 0.3827 | 0.00676 | -0.1091 | 56.6124
-1 | 0.4056 | 0.00607 | -0.1025 | 66.8204
-0.5 | 0.4105 | 0.00484 | -0.0921 | 84.814
0 | 0.4635 | 0.00484 | -0.0916 | 95.7645
0.5 | 0.5163 | 0.00489 | -0.091 | 105.5828
1 | 0.5642 | 0.00499 | -0.0894 | 113.0661
1.5 | 0.5995 | 0.00514 | -0.0848 | 116.6342
2 | 0.6319 | 0.00531 | -0.08 | 119.0019
2.5 | 0.663 | 0.00558 | -0.0751 | 118.8172
3 | 0.6966 | 0.00591 | -0.0708 | 117.868
3.5 | 0.7262 | 0.00636 | -0.0658 | 114.1824
4 | 0.7577 | 0.00685 | -0.0614 | 110.6131
4.5 | 0.7918 | 0.00734 | -0.0575 | 107.8747
5 | 0.8202 | 0.00799 | -0.0526 | 102.6533
5.5 | 0.8498 | 0.00869 | -0.0481 | 97.7906
6 | 0.8734 | 0.00959 | -0.0426 | 91.074
6.5 | 0.8959 | 0.0106 | -0.0371 | 84.5189
7 | 0.9074 | 0.01201 | -0.0298 | 75.5537
7.5 | 0.8977 | 0.01424 | -0.0194 | 63.0407
8 | 0.9062 | 0.01605 | -0.0124 | 56.4611
8.5 | 0.9158 | 0.0179 | -0.0059 | 51.162
9 | 0.9268 | 0.01986 | 0.0001 | 46.6667
9.5 | 0.9387 | 0.02196 | 0.0056 | 42.7459
10 | 0.9537 | 0.02397 | 0.0105 | 39.7872
10.5 | 0.9691 | 0.02611 | 0.015 | 37.116
11 | 0.9855 | 0.02833 | 0.0191 | 34.7864
11.5 | 1.0044 | 0.0305 | 0.0227 | 32.9311
12 | 1.0285 | 0.03245 | 0.0256 | 31.6949
12.5 | 1.054 | 0.03444 | 0.0281 | 30.6039
13.5 | 1.1224 | 0.03859 | 0.0292 | 29.0853
14 | 1.1708 | 0.04153 | 0.0254 | 28.1917
14.5 | 1.2221 | 0.04435 | 0.0213 | 27.5558
15 | 1.266 | 0.04768 | 0.018 | 26.552
15.5 | 1.2848 | 0.05037 | 0.0207 | 25.5072
16 | 1.3038 | 0.05336 | 0.0225 | 24.434
16.5 | 1.32 | 0.0566 | 0.0244 | 23.3216
17 | 1.3322 | 0.06029 | 0.0263 | 22.0965
17.5 | 1.3447 | 0.06408 | 0.0279 | 20.9847
18 | 1.3506 | 0.06855 | 0.0294 | 19.7024
18.5 | 1.3559 | 0.07322 | 0.0306 | 18.5182
19 | 1.3598 | 0.07823 | 0.0315 | 17.3821
19.5 | 1.3588 | 0.08391 | 0.0319 | 16.1935
20 | 1.3495 | 0.09072 | 0.0319 | 14.8754

## 55. Re 2M Mach 0.50 (1)
BIGFOIL.COM POLAR EXPORT
NACA67-618 a=0.5
NACA67-618 a=0.5 |  |  |  | Cl Max: | 1.597 | at alpha= | 9 | deg
JavaFoil+Calcfoil stall+Eppler ext transition |  |  |  | L/D Max: | 143.787 | at alpha= | 5.5 | deg
Re: | 2000000 |  |  | Cd Min: | 0.00571 | at alpha= | -1 | deg
Mach: | 0.5 |  |  | Cl=0 at alpha= | -4.0571 | deg
|  |  |  | @ Cl=0.1, Cd= | 0.0086886
|  |  |  | @ Cl=0.4, Cd= | 0.00735
|  |  |  | @ Cl=0.6, Cd= | 0.0064413
alpha (deg) | Cl | Cd | Cm | Cl/Cd
-20 | -0.908 | 0.17614 | -0.023 | -5.153
-19.5 | -0.88 | 0.17188 | -0.024 | -5.119
-19 | -0.852 | 0.16635 | -0.025 | -5.121
-18.5 | -0.824 | 0.15967 | -0.026 | -5.16
-18 | -0.796 | 0.15983 | -0.026 | -4.98
-17.5 | -0.766 | 0.15574 | -0.026 | -4.919
-17 | -0.738 | 0.15037 | -0.026 | -4.906
-16.5 | -0.71 | 0.14532 | -0.027 | -4.883
-16 | -0.681 | 0.13846 | -0.028 | -4.922
-15.5 | -0.653 | 0.13544 | -0.028 | -4.824
-15 | -0.625 | 0.13142 | -0.029 | -4.757
-14.5 | -0.596 | 0.12612 | -0.029 | -4.725
-14 | -0.567 | 0.1213 | -0.029 | -4.675
-13.5 | -0.539 | 0.11677 | -0.029 | -4.614
-13 | -0.51 | 0.11314 | -0.03 | -4.512
-12.5 | -0.482 | 0.10538 | -0.031 | -4.576
-12 | -0.454 | 0.10214 | -0.032 | -4.444
-11.5 | -0.425 | 0.10215 | -0.032 | -4.164
-11 | -0.396 | 0.09513 | -0.031 | -4.164
-10.5 | -0.368 | 0.08831 | -0.032 | -4.165
-10 | -0.339 | 0.08665 | -0.033 | -3.916
-9.5 | -0.311 | 0.08323 | -0.034 | -3.737
-9 | -0.283 | 0.06903 | -0.036 | -4.098
-8.5 | -0.299 | 0.06465 | -0.036 | -4.621
-8 | -0.363 | 0.05522 | -0.04 | -6.572
-7.5 | -0.345 | 0.04885 | -0.044 | -7.061
-7 | -0.313 | 0.04163 | -0.051 | -7.52
-6.5 | -0.321 | 0.01106 | -0.08 | -29.032
-6 | -0.262 | 0.01047 | -0.082 | -24.993
-5.5 | -0.198 | 0.00991 | -0.084 | -19.956
-5 | -0.131 | 0.00948 | -0.085 | -13.828
-4.5 | -0.062 | 0.00916 | -0.087 | -6.8
-4 | 0.008 | 0.00892 | -0.089 | 0.87
-3.5 | 0.079 | 0.00873 | -0.09 | 9.018
-3 | 0.15 | 0.00859 | -0.092 | 17.492
-2.5 | 0.222 | 0.00861 | -0.094 | 25.797
-2 | 0.296 | 0.00863 | -0.095 | 34.274
-1.5 | 0.368 | 0.00863 | -0.097 | 42.619
-1 | 0.441 | 0.00571 | -0.099 | 77.264
-0.5 | 0.514 | 0.00591 | -0.1 | 86.854
0 | 0.577 | 0.00637 | -0.102 | 90.578
0.5 | 0.648 | 0.00659 | -0.104 | 98.315
1 | 0.719 | 0.00684 | -0.105 | 105.152
1.5 | 0.789 | 0.00706 | -0.107 | 111.825
2 | 0.859 | 0.00728 | -0.109 | 118
2.5 | 0.93 | 0.00753 | -0.11 | 123.504
3 | 1 | 0.00749 | -0.112 | 133.428
3.5 | 1.07 | 0.00777 | -0.114 | 137.75
4 | 1.14 | 0.00816 | -0.115 | 139.752
4.5 | 1.195 | 0.00845 | -0.117 | 141.388
5 | 1.259 | 0.00882 | -0.119 | 142.792
5.5 | 1.322 | 0.00919 | -0.12 | 143.787
6 | 1.382 | 0.0097 | -0.122 | 142.512
6.5 | 1.438 | 0.01207 | -0.123 | 119.133
7 | 1.491 | 0.01547 | -0.125 | 96.364
7.5 | 1.535 | 0.02312 | -0.126 | 66.374
8 | 1.57 | 0.02442 | -0.127 | 64.315
8.5 | 1.593 | 0.02586 | -0.129 | 61.615
9 | 1.597 | 0.02744 | -0.13 | 58.195
9.5 | 1.558 | 0.03066 | -0.132 | 50.83
10 | 1.404 | 0.03387 | -0.133 | 41.448
10.5 | 0.977 | 0.03694 | -0.134 | 26.436
11 | 0.845 | 0.09145 | -0.064 | 9.242
11.5 | 0.872 | 0.0988 | -0.064 | 8.827
12 | 0.899 | 0.10159 | -0.064 | 8.85
12.5 | 0.926 | 0.10799 | -0.064 | 8.575
13 | 0.956 | 0.11444 | -0.073 | 8.352
13.5 | 0.982 | 0.11835 | -0.071 | 8.293
14 | 1.009 | 0.12226 | -0.073 | 8.253

## 56. Re 2M Mach 0.50 (2)
BIGFOIL.COM POLAR EXPORT
NACA67-618 a=0.5
NACA67-618 a=0.5 |  |  |  | Cl Max: | 1.1959 | at alpha= | 16 | deg
XFOIL ncrit=9 |  |  |  | L/D Max: | 75.6374 | at alpha= | 3.5 | deg
Re: | 2000000 |  |  | Cd Min: | 0.16925 | at alpha= | 20 | deg
Mach: | 0.5 |  |  | Cl=0 at alpha= | -6.2163 | deg
|  |  |  | @ Cl=0.1, Cd= | 0.010027
|  |  |  | @ Cl=0.4, Cd= | 0.0084974
|  |  |  | @ Cl=0.6, Cd= | 0.0080241
alpha (deg) | Cl | Cd | Cm | Cl/Cd
-14 | 0.0025 | 0.10497 | -0.1728 | 0.023816
-13.5 | 0.0317 | 0.10149 | -0.1757 | 0.31235
-13 | 0.0367 | 0.09396 | -0.1793 | 0.39059
-12.5 | 0.0315 | 0.08537 | -0.1833 | 0.36898
-12 | 0.013 | 0.07566 | -0.1875 | 0.17182
-11.5 | -0.0256 | 0.06418 | -0.1928 | -0.39888
-11 | -0.1008 | 0.04726 | -0.2041 | -2.1329
-10.5 | -0.1627 | 0.03652 | -0.2053 | -4.4551
-10 | -0.214 | 0.02971 | -0.1986 | -7.203
-9.5 | -0.2457 | 0.02488 | -0.1893 | -9.8754
-9 | -0.2681 | 0.0204 | -0.1788 | -13.1422
-8.5 | -0.2571 | 0.01664 | -0.171 | -15.4507
-8 | -0.2121 | 0.01407 | -0.1671 | -15.0746
-7.5 | -0.154 | 0.01261 | -0.1646 | -12.2125
-7 | -0.0944 | 0.01162 | -0.1625 | -8.1239
-6.5 | -0.0337 | 0.01097 | -0.1606 | -3.072
-6 | 0.0257 | 0.0105 | -0.1588 | 2.4476
-5.5 | 0.0859 | 0.01011 | -0.1573 | 8.4965
-5 | 0.145 | 0.00976 | -0.1559 | 14.8566
-4.5 | 0.2036 | 0.00942 | -0.1545 | 21.6136
-4 | 0.2623 | 0.00912 | -0.1533 | 28.761
-3.5 | 0.3192 | 0.00885 | -0.1519 | 36.0678
-3 | 0.3729 | 0.00864 | -0.1499 | 43.1597
-2.5 | 0.4242 | 0.00837 | -0.1475 | 50.681
-2 | 0.4685 | 0.008 | -0.1437 | 58.5625
-1.5 | 0.493 | 0.0076 | -0.136 | 64.8684
-1 | 0.4831 | 0.00725 | -0.1206 | 66.6345
-0.5 | 0.453 | 0.00689 | -0.1008 | 65.7475
0 | 0.4068 | 0.00579 | -0.0786 | 70.2591
0.5 | 0.4446 | 0.00609 | -0.0734 | 73.0049
1 | 0.4834 | 0.00652 | -0.0685 | 74.1411
1.5 | 0.5235 | 0.00697 | -0.064 | 75.1076
2 | 0.5619 | 0.00753 | -0.0591 | 74.6215
2.5 | 0.602 | 0.00805 | -0.0548 | 74.7826
3 | 0.6427 | 0.00859 | -0.0508 | 74.8196
3.5 | 0.6883 | 0.0091 | -0.0478 | 75.6374
4 | 0.7297 | 0.00971 | -0.044 | 75.1493
4.5 | 0.7691 | 0.01043 | -0.0398 | 73.7392
5 | 0.8129 | 0.01111 | -0.0365 | 73.1683
5.5 | 0.8517 | 0.01196 | -0.0323 | 71.2124
6 | 0.8843 | 0.01303 | -0.0272 | 67.8665
6.5 | 0.9213 | 0.01405 | -0.0228 | 65.573
7 | 0.9244 | 0.01619 | -0.0133 | 57.097
7.5 | 0.917 | 0.01886 | -0.0028 | 48.6214
8 | 0.913 | 0.02169 | 0.0065 | 42.0931
8.5 | 0.9161 | 0.02452 | 0.0142 | 37.3613
9.5 | 0.9353 | 0.03023 | 0.0267 | 30.9395
10 | 0.9466 | 0.0333 | 0.032 | 28.4264
10.5 | 0.962 | 0.03642 | 0.0365 | 26.4141
11 | 0.9719 | 0.03993 | 0.0412 | 24.3401
11.5 | 0.9953 | 0.04293 | 0.0445 | 23.1843
12 | 1.0236 | 0.04579 | 0.0473 | 22.3542
12.5 | 1.0516 | 0.04871 | 0.05 | 21.589
13 | 1.0775 | 0.05202 | 0.0525 | 20.7132
13.5 | 1.1018 | 0.05548 | 0.055 | 19.8594
14 | 1.1225 | 0.05942 | 0.0573 | 18.8909
14.5 | 1.1415 | 0.06371 | 0.0593 | 17.9171
15 | 1.1646 | 0.06875 | 0.0594 | 16.9396
15.5 | 1.1876 | 0.07531 | 0.0569 | 15.7695
16 | 1.1959 | 0.08354 | 0.0537 | 14.3153
16.5 | 1.1944 | 0.09269 | 0.0502 | 12.886
17 | 1.177 | 0.1011 | 0.0501 | 11.6419
17.5 | 1.1573 | 0.11059 | 0.0479 | 10.4648
18 | 1.1306 | 0.12147 | 0.044 | 9.3076
18.5 | 1.1027 | 0.13298 | 0.0386 | 8.2922
19 | 1.0783 | 0.1447 | 0.0324 | 7.452
19.5 | 1.0553 | 0.15673 | 0.0253 | 6.7332
20 | 1.0318 | 0.16925 | 0.0175 | 6.0963

## 57. Re 3M Mach 0.00 (1)
BIGFOIL.COM POLAR EXPORT
NACA67-618 a=0.5
NACA67-618 a=0.5 |  |  |  | Cl Max: | 1.729 | at alpha= | 14 | deg
JavaFoil+Calcfoil stall+Eppler ext transition |  |  |  | L/D Max: | 164.054 | at alpha= | 5.5 | deg
Re: | 3000000 |  |  | Cd Min: | 0.00466 | at alpha= | -1.5 | deg
Mach: | 0 |  |  | Cl=0 at alpha= | -4.0564 | deg
|  |  |  | @ Cl=0.1, Cd= | 0.007425
|  |  |  | @ Cl=0.4, Cd= | 0.0048386
|  |  |  | @ Cl=0.6, Cd= | 0.0054346
alpha (deg) | Cl | Cd | Cm | Cl/Cd
-20 | -0.635 | 0.16875 | -0.019 | -3.762
-19.5 | -0.65 | 0.16089 | -0.02 | -4.041
-19 | -0.665 | 0.15487 | -0.021 | -4.292
-18.5 | -0.678 | 0.14935 | -0.021 | -4.542
-18 | -0.691 | 0.1415 | -0.022 | -4.882
-17.5 | -0.702 | 0.13296 | -0.023 | -5.28
-17 | -0.711 | 0.12858 | -0.023 | -5.528
-16.5 | -0.718 | 0.12187 | -0.024 | -5.892
-16 | -0.723 | 0.11616 | -0.025 | -6.227
-15.5 | -0.726 | 0.10839 | -0.026 | -6.701
-15 | -0.727 | 0.10232 | -0.027 | -7.101
-14.5 | -0.724 | 0.0961 | -0.028 | -7.533
-14 | -0.718 | 0.09064 | -0.029 | -7.924
-13.5 | -0.709 | 0.08613 | -0.03 | -8.227
-13 | -0.697 | 0.07995 | -0.032 | -8.719
-12.5 | -0.682 | 0.07436 | -0.033 | -9.172
-12 | -0.664 | 0.06889 | -0.035 | -9.634
-11.5 | -0.644 | 0.062 | -0.038 | -10.386
-11 | -0.625 | 0.05272 | -0.042 | -11.863
-10.5 | -0.684 | 0.01491 | -0.058 | -45.898
-10 | -0.657 | 0.01211 | -0.061 | -54.25
-9.5 | -0.614 | 0.01148 | -0.062 | -53.514
-9 | -0.566 | 0.01057 | -0.064 | -53.568
-8.5 | -0.516 | 0.01006 | -0.065 | -51.239
-8 | -0.463 | 0.00952 | -0.066 | -48.674
-7.5 | -0.408 | 0.00918 | -0.068 | -44.506
-7 | -0.352 | 0.00885 | -0.069 | -39.804
-6.5 | -0.295 | 0.0085 | -0.071 | -34.671
-6 | -0.236 | 0.00823 | -0.072 | -28.699
-5.5 | -0.177 | 0.00797 | -0.074 | -22.142
-5 | -0.116 | 0.00773 | -0.075 | -15.002
-4.5 | -0.055 | 0.00759 | -0.076 | -7.236
-4 | 0.007 | 0.0075 | -0.078 | 0.908
-3.5 | 0.069 | 0.00739 | -0.079 | 9.334
-3 | 0.131 | 0.00746 | -0.081 | 17.602
-2.5 | 0.194 | 0.00743 | -0.082 | 26.101
-2 | 0.258 | 0.00741 | -0.084 | 34.757
-1.5 | 0.322 | 0.00466 | -0.085 | 69.083
-1 | 0.385 | 0.00481 | -0.087 | 80.108
-0.5 | 0.448 | 0.00493 | -0.088 | 90.862
0 | 0.503 | 0.00523 | -0.09 | 96.282
0.5 | 0.565 | 0.00536 | -0.091 | 105.463
1 | 0.626 | 0.00549 | -0.092 | 114.195
1.5 | 0.688 | 0.00563 | -0.094 | 122.252
2 | 0.749 | 0.0058 | -0.095 | 129.099
2.5 | 0.81 | 0.00593 | -0.097 | 136.694
3 | 0.871 | 0.00608 | -0.098 | 143.323
3.5 | 0.932 | 0.00625 | -0.1 | 149.28
4 | 0.993 | 0.00642 | -0.101 | 154.811
4.5 | 1.046 | 0.00662 | -0.102 | 157.874
5 | 1.103 | 0.00684 | -0.104 | 161.302
5.5 | 1.161 | 0.00707 | -0.105 | 164.054
6 | 1.217 | 0.00744 | -0.106 | 163.523
6.5 | 1.271 | 0.00914 | -0.108 | 138.999
7 | 1.324 | 0.0109 | -0.109 | 121.512
7.5 | 1.375 | 0.0125 | -0.11 | 109.999
8 | 1.423 | 0.01633 | -0.111 | 87.113
8.5 | 1.47 | 0.01728 | -0.113 | 85.05
9 | 1.515 | 0.01801 | -0.114 | 84.115
9.5 | 1.556 | 0.01873 | -0.115 | 83.086
10 | 1.593 | 0.01949 | -0.117 | 81.731
10.5 | 1.626 | 0.02032 | -0.118 | 80.017
11 | 1.654 | 0.02179 | -0.119 | 75.889
11.5 | 1.678 | 0.02276 | -0.12 | 73.732
12 | 1.697 | 0.02379 | -0.121 | 71.351
12.5 | 1.713 | 0.02482 | -0.123 | 69.01
13 | 1.723 | 0.02603 | -0.124 | 66.197
13.5 | 1.728 | 0.02721 | -0.125 | 63.502
14 | 1.729 | 0.02876 | -0.126 | 60.125
14.5 | 1.725 | 0.03006 | -0.127 | 57.378
15 | 1.716 | 0.03158 | -0.128 | 54.34
15.5 | 1.703 | 0.03302 | -0.129 | 51.586
16 | 1.686 | 0.03481 | -0.13 | 48.439
16.5 | 1.666 | 0.03653 | -0.131 | 45.601
17 | 1.641 | 0.03822 | -0.132 | 42.941
17.5 | 1.613 | 0.04108 | -0.133 | 39.267
18 | 1.582 | 0.04326 | -0.134 | 36.581
18.5 | 1.546 | 0.04615 | -0.135 | 33.496
19 | 1.504 | 0.04928 | -0.136 | 30.523

## 58. Re 3M Mach 0.00 (2)
BIGFOIL.COM POLAR EXPORT
NACA67-618 a=0.5
NACA67-618 a=0.5 |  |  |  | Cl Max: | 1.4714 | at alpha= | 20 | deg
XFOIL ncrit=9 |  |  |  | L/D Max: | 150.576 | at alpha= | 2 | deg
Re: | 3000000 |  |  | Cd Min: | 0.06943 | at alpha= | 20 | deg
Mach: | 0 |  |  | Cl=0 at alpha= | -5.4418 | deg
|  |  |  | @ Cl=0.1, Cd= | 0.0072529
|  |  |  | @ Cl=0.4, Cd= | 0.0056336
|  |  |  | @ Cl=0.6, Cd= | 0.0041681
alpha (deg) | Cl | Cd | Cm | Cl/Cd
-20 | -0.9775 | 0.04078 | -0.1606 | -23.9701
-19.5 | -1.0025 | 0.03476 | -0.1598 | -28.8406
-19 | -1.0145 | 0.03066 | -0.157 | -33.0887
-18.5 | -1.0146 | 0.0277 | -0.1538 | -36.6282
-18 | -1.0024 | 0.02566 | -0.1509 | -39.0647
-17.5 | -0.9919 | 0.0236 | -0.1473 | -42.0297
-17 | -0.9829 | 0.02147 | -0.143 | -45.7802
-16.5 | -0.9573 | 0.02028 | -0.1403 | -47.2041
-16 | -0.9325 | 0.01896 | -0.1373 | -49.1825
-15.5 | -0.9052 | 0.01774 | -0.1344 | -51.0259
-15 | -0.8798 | 0.01628 | -0.131 | -54.0418
-14.5 | -0.8494 | 0.01503 | -0.1284 | -56.5136
-14 | -0.8099 | 0.01437 | -0.1268 | -56.3605
-13.5 | -0.769 | 0.01375 | -0.1253 | -55.9273
-13 | -0.726 | 0.01321 | -0.1241 | -54.9584
-12.5 | -0.6819 | 0.01275 | -0.1231 | -53.4824
-12 | -0.637 | 0.01231 | -0.1221 | -51.7465
-11.5 | -0.5911 | 0.0119 | -0.1212 | -49.6723
-11 | -0.5458 | 0.01137 | -0.1202 | -48.0035
-10.5 | -0.4989 | 0.01093 | -0.1195 | -45.645
-10 | -0.4508 | 0.0105 | -0.1189 | -42.9333
-9.5 | -0.4021 | 0.01012 | -0.1184 | -39.7332
-9 | -0.353 | 0.00977 | -0.1179 | -36.131
-8.5 | -0.304 | 0.00934 | -0.1174 | -32.5482
-8 | -0.2545 | 0.009 | -0.1169 | -28.2778
-7.5 | -0.2048 | 0.00869 | -0.1165 | -23.5673
-7 | -0.1552 | 0.00842 | -0.116 | -18.4323
-6.5 | -0.1056 | 0.0082 | -0.1155 | -12.878
-6 | -0.0556 | 0.00794 | -0.115 | -7.0025
-5.5 | -0.0058 | 0.0077 | -0.1145 | -0.75325
-5 | 0.044 | 0.00751 | -0.114 | 5.8589
-4.5 | 0.092 | 0.00728 | -0.113 | 12.6374
-4 | 0.1393 | 0.00712 | -0.1119 | 19.5646
-3.5 | 0.1852 | 0.00699 | -0.1104 | 26.495
-3 | 0.2335 | 0.00687 | -0.1095 | 33.9884
-2.5 | 0.2814 | 0.00664 | -0.1085 | 42.3795
-2 | 0.3261 | 0.00633 | -0.1069 | 51.5166
-1.5 | 0.369 | 0.00602 | -0.1049 | 61.2957
-1 | 0.4051 | 0.00557 | -0.1015 | 72.7289
-0.5 | 0.4389 | 0.00496 | -0.0977 | 88.4879
0 | 0.462 | 0.00401 | -0.0916 | 115.212
0.5 | 0.5167 | 0.00404 | -0.0919 | 127.896
1 | 0.5693 | 0.00411 | -0.0918 | 138.5158
1.5 | 0.6169 | 0.0042 | -0.0906 | 146.881
2 | 0.6535 | 0.00434 | -0.087 | 150.576
2.5 | 0.6769 | 0.00458 | -0.0806 | 147.7948
3 | 0.7018 | 0.00498 | -0.0748 | 140.9237
3.5 | 0.7337 | 0.00536 | -0.0707 | 136.8843
4 | 0.7652 | 0.00579 | -0.0665 | 132.1589
5 | 0.8204 | 0.00696 | -0.0571 | 117.8736
5.5 | 0.8473 | 0.00764 | -0.0524 | 110.9031
6 | 0.8654 | 0.00856 | -0.0462 | 101.0981
6.5 | 0.8637 | 0.01013 | -0.0366 | 85.2616
7 | 0.862 | 0.01188 | -0.0275 | 72.5589
7.5 | 0.8726 | 0.01342 | -0.0209 | 65.0224
8 | 0.8868 | 0.0149 | -0.0151 | 59.5168
8.5 | 0.9054 | 0.0163 | -0.0103 | 55.546
9 | 0.9227 | 0.01788 | -0.0055 | 51.6051
9.5 | 0.9403 | 0.01951 | -0.0009 | 48.1958
10 | 0.9587 | 0.02116 | 0.0034 | 45.3072
11 | 1.0011 | 0.0245 | 0.0104 | 40.8612
11.5 | 1.027 | 0.02607 | 0.013 | 39.3939
12 | 1.0552 | 0.0275 | 0.0153 | 38.3709
12.5 | 1.0829 | 0.02905 | 0.0174 | 37.2771
13 | 1.1123 | 0.03044 | 0.0193 | 36.5407
13.5 | 1.1384 | 0.03209 | 0.0215 | 35.4752
14 | 1.1715 | 0.03367 | 0.0221 | 34.7936
14.5 | 1.2228 | 0.03596 | 0.0178 | 34.0044
15 | 1.2768 | 0.03825 | 0.0129 | 33.3804
15.5 | 1.3254 | 0.04091 | 0.0086 | 32.3979
16 | 1.3716 | 0.04352 | 0.0048 | 31.5165
18 | 1.4312 | 0.05476 | 0.0134 | 26.1359
18.5 | 1.4432 | 0.05814 | 0.0148 | 24.8228
19 | 1.453 | 0.06181 | 0.0162 | 23.5075
19.5 | 1.4632 | 0.06552 | 0.0172 | 22.3321
20 | 1.4714 | 0.06943 | 0.0182 | 21.1926

## 59. Re 3M Mach 0.10 (1)
BIGFOIL.COM POLAR EXPORT
NACA67-618 a=0.5
NACA67-618 a=0.5 |  |  |  | Cl Max: | 1.72 | at alpha= | 13.5 | deg
JavaFoil+Calcfoil stall+Eppler ext transition |  |  |  | L/D Max: | 163.761 | at alpha= | 5.5 | deg
Re: | 3000000 |  |  | Cd Min: | 0.00471 | at alpha= | -1.5 | deg
Mach: | 0.1 |  |  | Cl=0 at alpha= | -4.0564 | deg
|  |  |  | @ Cl=0.1, Cd= | 0.0074495
|  |  |  | @ Cl=0.4, Cd= | 0.0048368
|  |  |  | @ Cl=0.6, Cd= | 0.0054634
alpha (deg) | Cl | Cd | Cm | Cl/Cd
-20 | -0.585 | 0.17226 | -0.019 | -3.395
-19.5 | -0.603 | 0.16469 | -0.02 | -3.663
-19 | -0.621 | 0.15739 | -0.02 | -3.945
-18.5 | -0.638 | 0.15137 | -0.021 | -4.214
-18 | -0.654 | 0.14381 | -0.022 | -4.545
-17.5 | -0.668 | 0.13568 | -0.023 | -4.922
-17 | -0.68 | 0.13028 | -0.023 | -5.222
-16.5 | -0.691 | 0.12415 | -0.024 | -5.566
-16 | -0.699 | 0.1171 | -0.025 | -5.973
-15.5 | -0.705 | 0.10959 | -0.026 | -6.437
-15 | -0.709 | 0.10399 | -0.027 | -6.814
-14.5 | -0.709 | 0.0977 | -0.028 | -7.254
-14 | -0.706 | 0.0918 | -0.029 | -7.686
-13.5 | -0.699 | 0.0875 | -0.03 | -7.984
-13 | -0.689 | 0.08124 | -0.031 | -8.475
-12.5 | -0.675 | 0.07557 | -0.033 | -8.938
-12 | -0.658 | 0.07093 | -0.034 | -9.277
-11.5 | -0.64 | 0.06359 | -0.037 | -10.06
-11 | -0.619 | 0.05652 | -0.04 | -10.947
-10.5 | -0.599 | 0.0471 | -0.045 | -12.712
-10 | -0.656 | 0.0124 | -0.061 | -52.893
-9.5 | -0.615 | 0.01163 | -0.063 | -52.882
-9 | -0.567 | 0.01071 | -0.064 | -52.94
-8.5 | -0.517 | 0.01015 | -0.065 | -50.936
-8 | -0.464 | 0.01001 | -0.067 | -46.395
-7.5 | -0.41 | 0.00922 | -0.068 | -44.466
-7 | -0.354 | 0.00889 | -0.07 | -39.776
-6.5 | -0.296 | 0.00856 | -0.071 | -34.593
-6 | -0.237 | 0.00826 | -0.072 | -28.71
-5.5 | -0.177 | 0.008 | -0.074 | -22.17
-5 | -0.117 | 0.00776 | -0.075 | -15.027
-4.5 | -0.055 | 0.00765 | -0.077 | -7.207
-4 | 0.007 | 0.00752 | -0.078 | 0.91
-3.5 | 0.069 | 0.00742 | -0.08 | 9.338
-3 | 0.132 | 0.00748 | -0.081 | 17.631
-2.5 | 0.195 | 0.00745 | -0.082 | 26.166
-2 | 0.259 | 0.00744 | -0.084 | 34.818
-1.5 | 0.324 | 0.00471 | -0.086 | 68.744
-1 | 0.387 | 0.00481 | -0.087 | 80.489
-0.5 | 0.45 | 0.00494 | -0.089 | 91.179
0 | 0.506 | 0.00524 | -0.09 | 96.47
0.5 | 0.568 | 0.00539 | -0.092 | 105.216
1 | 0.629 | 0.00553 | -0.093 | 113.768
1.5 | 0.691 | 0.00568 | -0.094 | 121.617
2 | 0.753 | 0.00582 | -0.096 | 129.308
2.5 | 0.814 | 0.00596 | -0.097 | 136.715
3 | 0.876 | 0.0061 | -0.099 | 143.5
3.5 | 0.937 | 0.00627 | -0.1 | 149.355
4 | 0.998 | 0.00646 | -0.101 | 154.553
4.5 | 1.05 | 0.00665 | -0.103 | 157.889
5 | 1.109 | 0.0069 | -0.104 | 160.786
5.5 | 1.166 | 0.00712 | -0.106 | 163.761
6 | 1.223 | 0.00752 | -0.107 | 162.643
6.5 | 1.276 | 0.00922 | -0.108 | 138.513
7 | 1.33 | 0.01106 | -0.109 | 120.21
7.5 | 1.381 | 0.01267 | -0.111 | 109.017
8 | 1.429 | 0.01653 | -0.112 | 86.455
8.5 | 1.476 | 0.01746 | -0.113 | 84.539
9 | 1.52 | 0.01818 | -0.114 | 83.649
9.5 | 1.561 | 0.01894 | -0.116 | 82.443
10 | 1.597 | 0.01972 | -0.117 | 80.986
10.5 | 1.629 | 0.02048 | -0.118 | 79.523
11 | 1.656 | 0.02206 | -0.12 | 75.073
11.5 | 1.679 | 0.02304 | -0.121 | 72.845
12 | 1.696 | 0.02412 | -0.122 | 70.338
12.5 | 1.709 | 0.02522 | -0.123 | 67.769
13 | 1.717 | 0.02642 | -0.124 | 64.998
13.5 | 1.72 | 0.02769 | -0.126 | 62.114
14 | 1.717 | 0.02921 | -0.127 | 58.793
14.5 | 1.71 | 0.03067 | -0.128 | 55.738
15 | 1.697 | 0.03226 | -0.129 | 52.61
15.5 | 1.68 | 0.03367 | -0.13 | 49.889
16 | 1.658 | 0.03557 | -0.131 | 46.623
16.5 | 1.633 | 0.03764 | -0.132 | 43.388
17 | 1.604 | 0.03975 | -0.133 | 40.339
17.5 | 1.571 | 0.04173 | -0.134 | 37.634
18 | 1.535 | 0.0444 | -0.135 | 34.563
18.5 | 1.492 | 0.04794 | -0.135 | 31.115

## 60. Re 3M Mach 0.10 (2)
BIGFOIL.COM POLAR EXPORT
NACA67-618 a=0.5
NACA67-618 a=0.5 |  |  |  | Cl Max: | 1.4651 | at alpha= | 20 | deg
XFOIL ncrit=9 |  |  |  | L/D Max: | 148.899 | at alpha= | 2 | deg
Re: | 3000000 |  |  | Cd Min: | 0.07152 | at alpha= | 20 | deg
Mach: | 0.1 |  |  | Cl=0 at alpha= | -5.4722 | deg
|  |  |  | @ Cl=0.1, Cd= | 0.0072766
|  |  |  | @ Cl=0.4, Cd= | 0.0057054
|  |  |  | @ Cl=0.6, Cd= | 0.0041928
alpha (deg) | Cl | Cd | Cm | Cl/Cd
-20 | -0.8885 | 0.05309 | -0.1576 | -16.7357
-19.5 | -0.9523 | 0.03987 | -0.1639 | -23.8851
-19 | -0.978 | 0.03399 | -0.1625 | -28.7732
-18.5 | -0.9884 | 0.03008 | -0.1595 | -32.859
-18 | -0.9827 | 0.02751 | -0.1564 | -35.7216
-17.5 | -0.9773 | 0.02506 | -0.1526 | -38.9984
-17 | -0.9731 | 0.02259 | -0.148 | -43.0766
-16.5 | -0.951 | 0.02119 | -0.1448 | -44.8797
-16 | -0.9293 | 0.01968 | -0.1414 | -47.2205
-15.5 | -0.904 | 0.01832 | -0.1381 | -49.345
-15 | -0.8753 | 0.01706 | -0.1351 | -51.3072
-14.5 | -0.8526 | 0.0153 | -0.1313 | -55.7255
-14 | -0.8126 | 0.01463 | -0.1295 | -55.5434
-13.5 | -0.7713 | 0.01401 | -0.1279 | -55.0535
-13 | -0.7287 | 0.0134 | -0.1265 | -54.3806
-12.5 | -0.6843 | 0.01291 | -0.1253 | -53.0054
-12 | -0.6394 | 0.01243 | -0.1241 | -51.4401
-11.5 | -0.5929 | 0.01202 | -0.1232 | -49.3261
-11 | -0.5471 | 0.01152 | -0.1222 | -47.4913
-10.5 | -0.4999 | 0.01103 | -0.1213 | -45.3218
-10 | -0.4515 | 0.0106 | -0.1206 | -42.5943
-9.5 | -0.4024 | 0.01019 | -0.12 | -39.4897
-9 | -0.3528 | 0.00984 | -0.1195 | -35.8537
-8.5 | -0.3034 | 0.00941 | -0.1189 | -32.2423
-8 | -0.2535 | 0.00906 | -0.1184 | -27.9801
-7.5 | -0.2034 | 0.00874 | -0.1179 | -23.2723
-7 | -0.1534 | 0.00846 | -0.1174 | -18.1324
-6.5 | -0.1034 | 0.00824 | -0.1169 | -12.5485
-6 | -0.053 | 0.00798 | -0.1165 | -6.6416
-5.5 | -0.0028 | 0.00773 | -0.1159 | -0.36223
-5 | 0.0475 | 0.00753 | -0.1154 | 6.3081
-4.5 | 0.096 | 0.00729 | -0.1145 | 13.1687
-4 | 0.1439 | 0.00713 | -0.1134 | 20.1823
-3.5 | 0.19 | 0.007 | -0.1119 | 27.1429
-3 | 0.2371 | 0.00688 | -0.1106 | 34.4622
-2.5 | 0.2851 | 0.00665 | -0.1096 | 42.8722
-2 | 0.3299 | 0.00635 | -0.1079 | 51.9528
-1.5 | 0.3724 | 0.00604 | -0.1057 | 61.6556
-1 | 0.4087 | 0.0056 | -0.1024 | 72.9821
-0.5 | 0.4419 | 0.00499 | -0.0984 | 88.5571
0 | 0.4635 | 0.00403 | -0.0918 | 115.0124
0.5 | 0.5188 | 0.00405 | -0.0923 | 128.0988
1 | 0.5703 | 0.00413 | -0.0919 | 138.0872
1.5 | 0.6176 | 0.00423 | -0.0905 | 146.0047
2 | 0.6492 | 0.00436 | -0.0857 | 148.8991
2.5 | 0.674 | 0.00466 | -0.0796 | 144.6352
3 | 0.6987 | 0.00508 | -0.0738 | 137.5394
3.5 | 0.731 | 0.00546 | -0.0696 | 133.8828
4 | 0.7634 | 0.0059 | -0.0656 | 129.3898
4.5 | 0.7882 | 0.00652 | -0.0602 | 120.8896
5 | 0.8204 | 0.00706 | -0.0564 | 116.204
6 | 0.8665 | 0.00868 | -0.0457 | 99.8272
6.5 | 0.8649 | 0.01027 | -0.0361 | 84.2162
7 | 0.862 | 0.01208 | -0.0267 | 71.3576
7.5 | 0.873 | 0.0136 | -0.0201 | 64.1912
8 | 0.8873 | 0.01512 | -0.0143 | 58.6839
8.5 | 0.9045 | 0.01659 | -0.0092 | 54.5208
9 | 0.923 | 0.01814 | -0.0045 | 50.882
9.5 | 0.9398 | 0.01984 | 0.0002 | 47.369
10 | 0.959 | 0.02148 | 0.0043 | 44.6462
10.5 | 0.9766 | 0.02338 | 0.0084 | 41.7707
11 | 1.0003 | 0.02495 | 0.0116 | 40.0922
11.5 | 1.0268 | 0.02653 | 0.0142 | 38.7034
12 | 1.0541 | 0.02805 | 0.0166 | 37.5793
12.5 | 1.083 | 0.02956 | 0.0186 | 36.6373
13 | 1.1116 | 0.03106 | 0.0206 | 35.7888
13.5 | 1.1388 | 0.03269 | 0.0227 | 34.8363
14 | 1.17 | 0.03439 | 0.0237 | 34.0215
14.5 | 1.2212 | 0.03664 | 0.0196 | 33.3297
15 | 1.2745 | 0.0391 | 0.0148 | 32.5959
15.5 | 1.3235 | 0.0418 | 0.0105 | 31.6627
16 | 1.3683 | 0.04463 | 0.0068 | 30.6587
18 | 1.427 | 0.05636 | 0.0153 | 25.3194
18.5 | 1.4368 | 0.06002 | 0.0168 | 23.9387
19 | 1.4471 | 0.06373 | 0.0182 | 22.7067
19.5 | 1.4589 | 0.06735 | 0.0191 | 21.6615
20 | 1.4651 | 0.07152 | 0.0202 | 20.4852

## 61. Re 3M Mach 0.25 (1)
BIGFOIL.COM POLAR EXPORT
NACA67-618 a=0.5
NACA67-618 a=0.5 |  |  |  | Cl Max: | 1.678 | at alpha= | 12 | deg
JavaFoil+Calcfoil stall+Eppler ext transition |  |  |  | L/D Max: | 162.318 | at alpha= | 5.5 | deg
Re: | 3000000 |  |  | Cd Min: | 0.00478 | at alpha= | -1.5 | deg
Mach: | 0.25 |  |  | Cl=0 at alpha= | -4.0547 | deg
|  |  |  | @ Cl=0.1, Cd= | 0.0076127
|  |  |  | @ Cl=0.4, Cd= | 0.004934
|  |  |  | @ Cl=0.6, Cd= | 0.0055878
alpha (deg) | Cl | Cd | Cm | Cl/Cd
-17.5 | -0.353 | 0.15333 | -0.022 | -2.301
-17 | -0.402 | 0.14492 | -0.023 | -2.772
-16.5 | -0.446 | 0.13932 | -0.023 | -3.202
-16 | -0.486 | 0.12741 | -0.024 | -3.818
-15.5 | -0.522 | 0.12047 | -0.025 | -4.335
-15 | -0.553 | 0.11466 | -0.026 | -4.822
-14.5 | -0.579 | 0.10793 | -0.027 | -5.362
-14 | -0.599 | 0.10135 | -0.028 | -5.91
-13.5 | -0.613 | 0.09454 | -0.029 | -6.486
-13 | -0.622 | 0.08732 | -0.03 | -7.12
-12.5 | -0.623 | 0.08211 | -0.031 | -7.59
-12 | -0.619 | 0.07714 | -0.032 | -8.024
-11.5 | -0.61 | 0.07066 | -0.035 | -8.631
-11 | -0.594 | 0.06606 | -0.036 | -8.989
-10.5 | -0.574 | 0.06069 | -0.038 | -9.45
-10 | -0.552 | 0.0522 | -0.042 | -10.578
-9.5 | -0.611 | 0.0128 | -0.063 | -47.727
-9 | -0.57 | 0.01168 | -0.065 | -48.817
-8.5 | -0.522 | 0.01095 | -0.067 | -47.705
-8 | -0.471 | 0.01043 | -0.068 | -45.121
-7.5 | -0.417 | 0.00954 | -0.07 | -43.698
-7 | -0.361 | 0.00915 | -0.071 | -39.399
-6.5 | -0.302 | 0.00878 | -0.073 | -34.443
-6 | -0.242 | 0.00848 | -0.074 | -28.596
-5.5 | -0.181 | 0.0082 | -0.076 | -22.117
-5 | -0.119 | 0.00792 | -0.077 | -15.072
-4.5 | -0.057 | 0.00778 | -0.079 | -7.262
-4 | 0.007 | 0.00767 | -0.08 | 0.915
-3.5 | 0.071 | 0.00759 | -0.082 | 9.364
-3 | 0.135 | 0.00764 | -0.083 | 17.718
-2.5 | 0.2 | 0.0076 | -0.085 | 26.325
-2 | 0.266 | 0.00758 | -0.086 | 35.051
-1.5 | 0.333 | 0.00478 | -0.088 | 69.589
-1 | 0.398 | 0.00493 | -0.09 | 80.693
-0.5 | 0.463 | 0.00506 | -0.091 | 91.537
0 | 0.519 | 0.00539 | -0.092 | 96.381
0.5 | 0.583 | 0.00555 | -0.094 | 105.019
1 | 0.646 | 0.00569 | -0.095 | 113.586
1.5 | 0.709 | 0.00585 | -0.097 | 121.301
2 | 0.773 | 0.006 | -0.098 | 128.709
2.5 | 0.836 | 0.00614 | -0.1 | 136.018
3 | 0.899 | 0.0063 | -0.101 | 142.625
3.5 | 0.962 | 0.00649 | -0.103 | 148.163
4 | 1.025 | 0.00669 | -0.104 | 153.211
4.5 | 1.078 | 0.0069 | -0.106 | 156.148
5 | 1.137 | 0.00714 | -0.107 | 159.297
5.5 | 1.196 | 0.00737 | -0.108 | 162.318
6 | 1.253 | 0.00797 | -0.11 | 157.111
6.5 | 1.308 | 0.00978 | -0.111 | 133.768
7 | 1.362 | 0.01188 | -0.112 | 114.574
7.5 | 1.413 | 0.01383 | -0.114 | 102.165
8 | 1.46 | 0.01768 | -0.115 | 82.588
8.5 | 1.506 | 0.01848 | -0.116 | 81.529
9 | 1.549 | 0.01924 | -0.117 | 80.534
9.5 | 1.587 | 0.02016 | -0.119 | 78.703
10 | 1.618 | 0.02108 | -0.12 | 76.73
10.5 | 1.642 | 0.02263 | -0.121 | 72.583
11 | 1.661 | 0.02379 | -0.123 | 69.836
11.5 | 1.673 | 0.02497 | -0.124 | 67.004
12 | 1.678 | 0.02617 | -0.125 | 64.101
12.5 | 1.674 | 0.02771 | -0.126 | 60.422
13 | 1.663 | 0.02908 | -0.128 | 57.173
13.5 | 1.643 | 0.03069 | -0.129 | 53.529
14 | 1.614 | 0.03232 | -0.13 | 49.945
14.5 | 1.577 | 0.03442 | -0.131 | 45.832
15 | 1.532 | 0.03692 | -0.132 | 41.491
15.5 | 1.478 | 0.03935 | -0.133 | 37.575
16 | 1.417 | 0.04164 | -0.134 | 34.039
16.5 | 1.349 | 0.04505 | -0.135 | 29.936
17 | 1.266 | 0.05161 | -0.134 | 24.538

## 62. Re 3M Mach 0.25 (2)
BIGFOIL.COM POLAR EXPORT
NACA67-618 a=0.5
NACA67-618 a=0.5 |  |  |  | Cl Max: | 1.4206 | at alpha= | 19.5 | deg
XFOIL ncrit=9 |  |  |  | L/D Max: | 139.333 | at alpha= | 1.5 | deg
Re: | 3000000 |  |  | Cd Min: | 0.15684 | at alpha= | -20 | deg
Mach: | 0.25 |  |  | Cl=0 at alpha= | -5.6264 | deg
|  |  |  | @ Cl=0.1, Cd= | 0.0075186
|  |  |  | @ Cl=0.4, Cd= | 0.0061072
|  |  |  | @ Cl=0.6, Cd= | 0.0043256
alpha (deg) | Cl | Cd | Cm | Cl/Cd
-20 | -0.2858 | 0.15684 | -0.1122 | -1.8222
-19.5 | -0.2769 | 0.14963 | -0.1166 | -1.8506
-19 | -0.3018 | 0.13592 | -0.1232 | -2.2204
-18.5 | -0.3493 | 0.11905 | -0.1318 | -2.9341
-18 | -0.3403 | 0.11267 | -0.1359 | -3.0203
-17.5 | -0.7919 | 0.0414 | -0.1777 | -19.128
-17 | -0.8547 | 0.03281 | -0.1759 | -26.05
-16.5 | -0.8696 | 0.02875 | -0.1717 | -30.247
-16 | -0.8773 | 0.02534 | -0.1665 | -34.6212
-15.5 | -0.8719 | 0.02275 | -0.1613 | -38.3253
-15 | -0.8586 | 0.02058 | -0.1562 | -41.7201
-14.5 | -0.837 | 0.0188 | -0.1516 | -44.5213
-14 | -0.8056 | 0.01752 | -0.148 | -45.9817
-13.5 | -0.7773 | 0.01592 | -0.1438 | -48.8254
-13 | -0.7417 | 0.01463 | -0.1405 | -50.6972
-12.5 | -0.6969 | 0.01397 | -0.1383 | -49.8855
-12 | -0.651 | 0.01331 | -0.1363 | -48.9106
-11.5 | -0.6035 | 0.01275 | -0.1345 | -47.3333
-11 | -0.5543 | 0.01235 | -0.1331 | -44.8826
-10.5 | -0.5053 | 0.01171 | -0.1316 | -43.1512
-10 | -0.455 | 0.01116 | -0.1304 | -40.7706
-9.5 | -0.404 | 0.01067 | -0.1293 | -37.8632
-9 | -0.3525 | 0.01023 | -0.1284 | -34.4575
-8.5 | -0.3003 | 0.00983 | -0.1276 | -30.5493
-8 | -0.2483 | 0.00938 | -0.1268 | -26.4712
-7.5 | -0.196 | 0.00903 | -0.126 | -21.7054
-7 | -0.1439 | 0.00872 | -0.1253 | -16.5023
-6.5 | -0.0917 | 0.00844 | -0.1247 | -10.8649
-6 | -0.039 | 0.00818 | -0.1241 | -4.7677
-5.5 | 0.0132 | 0.0079 | -0.1235 | 1.6709
-5 | 0.0655 | 0.00768 | -0.1229 | 8.5286
-4.5 | 0.1168 | 0.00744 | -0.1221 | 15.6989
-4 | 0.1672 | 0.00722 | -0.1211 | 23.1579
-3.5 | 0.2167 | 0.0071 | -0.12 | 30.5211
-3 | 0.2636 | 0.00691 | -0.1183 | 38.1476
-2.5 | 0.308 | 0.00675 | -0.116 | 45.6296
-2 | 0.3513 | 0.00647 | -0.1136 | 54.2968
-1.5 | 0.3927 | 0.0062 | -0.1108 | 63.3387
-1 | 0.4281 | 0.00575 | -0.1069 | 74.4522
-0.5 | 0.459 | 0.00519 | -0.102 | 88.4393
0 | 0.4732 | 0.00411 | -0.0936 | 115.1338
0.5 | 0.5267 | 0.00416 | -0.0932 | 126.6106
1 | 0.5761 | 0.00423 | -0.0919 | 136.1939
1.5 | 0.6061 | 0.00435 | -0.0864 | 139.3333
2 | 0.6334 | 0.00468 | -0.0804 | 135.3419
2.5 | 0.6636 | 0.00504 | -0.0753 | 131.6667
3 | 0.6939 | 0.00547 | -0.0703 | 126.8556
3.5 | 0.7254 | 0.00595 | -0.0658 | 121.916
4 | 0.7574 | 0.00647 | -0.0614 | 117.0634
4.5 | 0.7886 | 0.00705 | -0.057 | 111.8582
5 | 0.8202 | 0.00768 | -0.0527 | 106.7969
5.5 | 0.8492 | 0.00842 | -0.0481 | 100.8551
6 | 0.8699 | 0.00942 | -0.0421 | 92.3461
6.5 | 0.8738 | 0.01096 | -0.0333 | 79.7263
7 | 0.868 | 0.01294 | -0.0233 | 67.0788
7.5 | 0.874 | 0.01474 | -0.0157 | 59.2944
8 | 0.8881 | 0.01639 | -0.0097 | 54.1855
8.5 | 0.9056 | 0.01797 | -0.0044 | 50.3951
9 | 0.9215 | 0.01976 | 0.0008 | 46.6346
9.5 | 0.9382 | 0.02166 | 0.0056 | 43.3149
10 | 0.9576 | 0.02346 | 0.01 | 40.8184
10.5 | 0.975 | 0.02552 | 0.0142 | 38.2053
11 | 0.9964 | 0.02747 | 0.0178 | 36.2723
11.5 | 1.0257 | 0.02908 | 0.0203 | 35.2717
12 | 1.054 | 0.03082 | 0.0227 | 34.1986
12.5 | 1.083 | 0.03251 | 0.025 | 33.3128
13 | 1.1115 | 0.03433 | 0.0272 | 32.3769
13.5 | 1.1397 | 0.0362 | 0.0293 | 31.4834
14 | 1.1681 | 0.03806 | 0.0313 | 30.691
14.5 | 1.2094 | 0.04065 | 0.0295 | 29.7515
15 | 1.2624 | 0.04346 | 0.0251 | 29.0474
15.5 | 1.3102 | 0.04672 | 0.0211 | 28.0437
16 | 1.351 | 0.05039 | 0.0178 | 26.8109
17 | 1.3824 | 0.05729 | 0.0215 | 24.1299
17.5 | 1.3971 | 0.06082 | 0.0232 | 22.9711
18 | 1.4038 | 0.06514 | 0.0251 | 21.5505
18.5 | 1.4128 | 0.06931 | 0.0265 | 20.3838
19 | 1.4194 | 0.07376 | 0.0278 | 19.2435
19.5 | 1.4206 | 0.07885 | 0.0289 | 18.0165
20 | 1.4158 | 0.08461 | 0.0298 | 16.7332

## 63. Re 3M Mach 0.50 (1)
BIGFOIL.COM POLAR EXPORT
NACA67-618 a=0.5
NACA67-618 a=0.5 |  |  |  | Cl Max: | 1.599 | at alpha= | 9 | deg
JavaFoil+Calcfoil stall+Eppler ext transition |  |  |  | L/D Max: | 152.003 | at alpha= | 5 | deg
Re: | 3000000 |  |  | Cd Min: | 0.00538 | at alpha= | -1 | deg
Mach: | 0.5 |  |  | Cl=0 at alpha= | -4.0571 | deg
|  |  |  | @ Cl=0.1, Cd= | 0.0083722
|  |  |  | @ Cl=0.4, Cd= | 0.0070025
|  |  |  | @ Cl=0.6, Cd= | 0.0057789
alpha (deg) | Cl | Cd | Cm | Cl/Cd
-20 | -0.908 | 0.16884 | -0.024 | -5.38
-19.5 | -0.88 | 0.16165 | -0.024 | -5.446
-19 | -0.852 | 0.15597 | -0.025 | -5.464
-18.5 | -0.824 | 0.15104 | -0.026 | -5.458
-18 | -0.797 | 0.14842 | -0.027 | -5.37
-17.5 | -0.767 | 0.14773 | -0.026 | -5.19
-17 | -0.738 | 0.14174 | -0.027 | -5.208
-16.5 | -0.71 | 0.13676 | -0.027 | -5.19
-16 | -0.682 | 0.13177 | -0.028 | -5.174
-15.5 | -0.654 | 0.12649 | -0.029 | -5.168
-15 | -0.625 | 0.12245 | -0.03 | -5.108
-14.5 | -0.597 | 0.11763 | -0.03 | -5.073
-14 | -0.567 | 0.11328 | -0.029 | -5.009
-13.5 | -0.539 | 0.10919 | -0.03 | -4.938
-13 | -0.511 | 0.10797 | -0.031 | -4.732
-12.5 | -0.483 | 0.0982 | -0.032 | -4.914
-12 | -0.454 | 0.09515 | -0.032 | -4.773
-11.5 | -0.426 | 0.09455 | -0.033 | -4.501
-11 | -0.396 | 0.09014 | -0.032 | -4.397
-10.5 | -0.368 | 0.08362 | -0.033 | -4.401
-10 | -0.34 | 0.08057 | -0.033 | -4.214
-9.5 | -0.311 | 0.08067 | -0.034 | -3.856
-9 | -0.283 | 0.06715 | -0.036 | -4.214
-8.5 | -0.299 | 0.06307 | -0.037 | -4.739
-8 | -0.363 | 0.0539 | -0.041 | -6.739
-7.5 | -0.346 | 0.04742 | -0.045 | -7.288
-7 | -0.319 | 0.03593 | -0.057 | -8.88
-6.5 | -0.322 | 0.0102 | -0.081 | -31.539
-6 | -0.262 | 0.00964 | -0.082 | -27.174
-5.5 | -0.198 | 0.00912 | -0.084 | -21.724
-5 | -0.131 | 0.00878 | -0.086 | -14.937
-4.5 | -0.062 | 0.00854 | -0.087 | -7.3
-4 | 0.008 | 0.00836 | -0.089 | 0.93
-3.5 | 0.079 | 0.00839 | -0.091 | 9.4
-3 | 0.15 | 0.00833 | -0.092 | 18.055
-2.5 | 0.222 | 0.00827 | -0.094 | 26.895
-2 | 0.296 | 0.00825 | -0.095 | 35.906
-1.5 | 0.368 | 0.00821 | -0.097 | 44.856
-1 | 0.443 | 0.00538 | -0.099 | 82.299
-0.5 | 0.516 | 0.00555 | -0.101 | 92.961
0 | 0.578 | 0.00572 | -0.103 | 101.096
0.5 | 0.649 | 0.00591 | -0.104 | 109.813
1 | 0.719 | 0.00623 | -0.106 | 115.434
1.5 | 0.79 | 0.00642 | -0.108 | 123.013
2 | 0.86 | 0.00663 | -0.109 | 129.783
2.5 | 0.931 | 0.00684 | -0.111 | 136.02
3 | 1.001 | 0.00717 | -0.113 | 139.538
3.5 | 1.071 | 0.00741 | -0.114 | 144.624
4 | 1.141 | 0.00771 | -0.116 | 148.022
4.5 | 1.196 | 0.00799 | -0.117 | 149.649
5 | 1.261 | 0.00829 | -0.119 | 152.003
5.5 | 1.323 | 0.00884 | -0.121 | 149.595
6 | 1.382 | 0.01126 | -0.122 | 122.663
6.5 | 1.438 | 0.01405 | -0.123 | 102.308
7 | 1.491 | 0.01788 | -0.125 | 83.377
7.5 | 1.537 | 0.02148 | -0.126 | 71.55
8 | 1.572 | 0.02277 | -0.128 | 69.063
8.5 | 1.595 | 0.0241 | -0.129 | 66.192
9 | 1.599 | 0.02554 | -0.13 | 62.615
9.5 | 1.56 | 0.02863 | -0.132 | 54.501
10 | 1.406 | 0.03141 | -0.133 | 44.742
10.5 | 0.978 | 0.03441 | -0.134 | 28.417
11 | 0.846 | 0.08821 | -0.068 | 9.596
11.5 | 0.873 | 0.09313 | -0.065 | 9.369
12 | 0.899 | 0.09665 | -0.065 | 9.305
12.5 | 0.926 | 0.10068 | -0.065 | 9.2
13 | 0.956 | 0.1078 | -0.074 | 8.872
13.5 | 0.982 | 0.11223 | -0.072 | 8.751
14 | 1.01 | 0.11553 | -0.075 | 8.741

## 64. Re 3M Mach 0.50 (2)
BIGFOIL.COM POLAR EXPORT
NACA67-618 a=0.5
NACA67-618 a=0.5 |  |  |  | Cl Max: | 1.2306 | at alpha= | 16.5 | deg
XFOIL ncrit=9 |  |  |  | L/D Max: | 85.9744 | at alpha= | 1.5 | deg
Re: | 3000000 |  |  | Cd Min: | 0.10505 | at alpha= | 17.5 | deg
Mach: | 0.5 |  |  | Cl=0 at alpha= | -6.1331 | deg
|  |  |  | @ Cl=0.1, Cd= | 0.0086568
|  |  |  | @ Cl=0.4, Cd= | 0.0074204
|  |  |  | @ Cl=0.6, Cd= | 0.0072967
alpha (deg) | Cl | Cd | Cm | Cl/Cd
-14 | -0.0098 | 0.10165 | -0.175 | -0.096409
-13.5 | 0.0018 | 0.09512 | -0.1786 | 0.018923
-13 | -0.0305 | 0.083 | -0.1841 | -0.36747
-12.5 | -0.0575 | 0.07273 | -0.1893 | -0.7906
-12 | -0.123 | 0.05875 | -0.1968 | -2.0936
-11.5 | -0.1802 | 0.04385 | -0.208 | -4.1095
-11 | -0.1934 | 0.03763 | -0.2081 | -5.1395
-10.5 | -0.2345 | 0.03118 | -0.2033 | -7.5208
-10 | -0.2847 | 0.0252 | -0.1937 | -11.2976
-9.5 | -0.3242 | 0.01992 | -0.1821 | -16.2751
-9 | -0.3301 | 0.01536 | -0.1725 | -21.4909
-8.5 | -0.2871 | 0.01292 | -0.1679 | -22.2214
-8 | -0.2303 | 0.01157 | -0.1648 | -19.9049
-7.5 | -0.1695 | 0.01071 | -0.1623 | -15.8263
-7 | -0.1075 | 0.01005 | -0.1603 | -10.6965
-6.5 | -0.0452 | 0.00957 | -0.1587 | -4.7231
-6 | 0.0164 | 0.00912 | -0.1572 | 1.7982
-5.5 | 0.0777 | 0.00876 | -0.1558 | 8.8699
-5 | 0.1382 | 0.00848 | -0.1546 | 16.2972
-4.5 | 0.1978 | 0.00826 | -0.1534 | 23.9467
-4 | 0.2566 | 0.00799 | -0.1522 | 32.1151
-3.5 | 0.3144 | 0.00775 | -0.1509 | 40.5677
-3 | 0.3705 | 0.00752 | -0.1494 | 49.2686
-2.5 | 0.4238 | 0.00734 | -0.1473 | 57.7384
-2 | 0.4732 | 0.0071 | -0.1446 | 66.6479
-1.5 | 0.5078 | 0.00678 | -0.1388 | 74.8968
-1 | 0.5136 | 0.00655 | -0.1267 | 78.4122
-0.5 | 0.503 | 0.00631 | -0.111 | 79.7147
0 | 0.4842 | 0.00618 | -0.0939 | 78.3495
0.5 | 0.4592 | 0.0054 | -0.0762 | 85.037
1 | 0.4968 | 0.00584 | -0.0711 | 85.0685
1.5 | 0.5382 | 0.00626 | -0.0669 | 85.9744
2 | 0.5747 | 0.00682 | -0.0618 | 84.2669
2.5 | 0.6092 | 0.00747 | -0.0563 | 81.5529
3 | 0.6527 | 0.008 | -0.0528 | 81.5875
3.5 | 0.6959 | 0.00859 | -0.0493 | 81.0128
4 | 0.7363 | 0.00927 | -0.0453 | 79.4283
4.5 | 0.7769 | 0.01 | -0.0414 | 77.69
5 | 0.8152 | 0.01083 | -0.0371 | 75.2724
5.5 | 0.8557 | 0.01165 | -0.0332 | 73.4506
6 | 0.888 | 0.01276 | -0.028 | 69.5925
6.5 | 0.9057 | 0.01434 | -0.0205 | 63.159
7 | 0.8905 | 0.01703 | -0.0084 | 52.2901
7.5 | 0.891 | 0.0195 | 0.0007 | 45.6923
8 | 0.8957 | 0.02204 | 0.0087 | 40.6397
8.5 | 0.9084 | 0.02452 | 0.0151 | 37.0473
9 | 0.9221 | 0.0271 | 0.021 | 34.0258
9.5 | 0.938 | 0.02975 | 0.0264 | 31.5294
10 | 0.955 | 0.03252 | 0.0313 | 29.3665
10.5 | 0.9689 | 0.0357 | 0.036 | 27.1401
11 | 0.9909 | 0.03852 | 0.0398 | 25.7243
11.5 | 1.0229 | 0.04098 | 0.0427 | 24.961
12 | 1.0543 | 0.04364 | 0.0453 | 24.159
12.5 | 1.0846 | 0.04637 | 0.0481 | 23.3901
13 | 1.1127 | 0.04947 | 0.0507 | 22.4924
13.5 | 1.1422 | 0.05255 | 0.0532 | 21.7355
14 | 1.1671 | 0.05612 | 0.0556 | 20.7965
14.5 | 1.1911 | 0.05988 | 0.0579 | 19.8914
15 | 1.2118 | 0.06412 | 0.06 | 18.8989
15.5 | 1.2245 | 0.06914 | 0.062 | 17.7104
16 | 1.2303 | 0.07541 | 0.0628 | 16.3148
16.5 | 1.2306 | 0.08401 | 0.0602 | 14.6483
17 | 1.2205 | 0.09411 | 0.0563 | 12.9689
17.5 | 1.2067 | 0.10505 | 0.051 | 11.4869

## 65. Re 4M Mach 0.00 (1)
BIGFOIL.COM POLAR EXPORT
NACA67-618 a=0.5
NACA67-618 a=0.5 |  |  |  | Cl Max: | 1.731 | at alpha= | 14 | deg
JavaFoil+Calcfoil stall+Eppler ext transition |  |  |  | L/D Max: | 168.776 | at alpha= | 5 | deg
Re: | 4000000 |  |  | Cd Min: | 0.00453 | at alpha= | -1.5 | deg
Mach: | 0 |  |  | Cl=0 at alpha= | -4.0564 | deg
|  |  |  | @ Cl=0.1, Cd= | 0.007295
|  |  |  | @ Cl=0.4, Cd= | 0.0046838
|  |  |  | @ Cl=0.6, Cd= | 0.0052221
alpha (deg) | Cl | Cd | Cm | Cl/Cd
-20 | -0.635 | 0.16762 | -0.019 | -3.79
-19.5 | -0.651 | 0.15974 | -0.02 | -4.073
-19 | -0.665 | 0.15198 | -0.021 | -4.376
-18.5 | -0.679 | 0.14654 | -0.022 | -4.632
-18 | -0.691 | 0.13889 | -0.022 | -4.976
-17.5 | -0.702 | 0.13003 | -0.023 | -5.401
-17 | -0.711 | 0.12606 | -0.024 | -5.642
-16.5 | -0.719 | 0.11956 | -0.024 | -6.01
-16 | -0.724 | 0.11383 | -0.025 | -6.358
-15.5 | -0.728 | 0.10556 | -0.027 | -6.894
-15 | -0.728 | 0.09966 | -0.028 | -7.304
-14.5 | -0.725 | 0.09427 | -0.029 | -7.688
-14 | -0.72 | 0.08764 | -0.03 | -8.217
-13.5 | -0.71 | 0.08446 | -0.031 | -8.403
-13 | -0.699 | 0.07786 | -0.033 | -8.974
-12.5 | -0.684 | 0.07201 | -0.034 | -9.499
-12 | -0.666 | 0.06633 | -0.036 | -10.043
-11.5 | -0.649 | 0.05779 | -0.04 | -11.234
-11 | -0.65 | 0.03777 | -0.048 | -17.214
-10.5 | -0.693 | 0.01279 | -0.059 | -54.161
-10 | -0.658 | 0.01142 | -0.061 | -57.594
-9.5 | -0.615 | 0.01088 | -0.062 | -56.539
-9 | -0.567 | 0.01034 | -0.064 | -54.812
-8.5 | -0.516 | 0.00989 | -0.065 | -52.169
-8 | -0.464 | 0.00888 | -0.067 | -52.224
-7.5 | -0.409 | 0.00841 | -0.068 | -48.644
-7 | -0.353 | 0.00839 | -0.069 | -42.056
-6.5 | -0.295 | 0.00804 | -0.071 | -36.691
-6 | -0.236 | 0.00778 | -0.072 | -30.395
-5.5 | -0.177 | 0.0076 | -0.074 | -23.251
-5 | -0.116 | 0.00743 | -0.075 | -15.633
-4.5 | -0.055 | 0.00735 | -0.077 | -7.476
-4 | 0.007 | 0.00737 | -0.078 | 0.925
-3.5 | 0.069 | 0.00733 | -0.079 | 9.414
-3 | 0.131 | 0.00726 | -0.081 | 18.11
-2.5 | 0.194 | 0.00725 | -0.082 | 26.793
-2 | 0.258 | 0.00719 | -0.084 | 35.855
-1.5 | 0.322 | 0.00453 | -0.085 | 71.159
-1 | 0.385 | 0.00466 | -0.087 | 82.703
-0.5 | 0.448 | 0.00476 | -0.088 | 94.06
0 | 0.503 | 0.00503 | -0.09 | 100.192
0.5 | 0.565 | 0.00516 | -0.091 | 109.597
1 | 0.627 | 0.00527 | -0.093 | 118.957
1.5 | 0.688 | 0.00539 | -0.094 | 127.745
2 | 0.75 | 0.00553 | -0.095 | 135.448
2.5 | 0.811 | 0.00566 | -0.097 | 143.259
3 | 0.872 | 0.0058 | -0.098 | 150.392
3.5 | 0.933 | 0.00599 | -0.1 | 155.782
4 | 0.994 | 0.00616 | -0.101 | 161.256
4.5 | 1.046 | 0.00636 | -0.102 | 164.579
5 | 1.104 | 0.00654 | -0.104 | 168.776
5.5 | 1.16 | 0.00776 | -0.105 | 149.572
6 | 1.216 | 0.00869 | -0.106 | 139.846
6.5 | 1.27 | 0.01028 | -0.108 | 123.637
7 | 1.324 | 0.01153 | -0.109 | 114.846
7.5 | 1.376 | 0.01349 | -0.11 | 101.948
8 | 1.424 | 0.01555 | -0.111 | 91.578
8.5 | 1.471 | 0.01642 | -0.113 | 89.598
9 | 1.516 | 0.01713 | -0.114 | 88.544
9.5 | 1.557 | 0.01779 | -0.115 | 87.558
10 | 1.594 | 0.01852 | -0.117 | 86.084
10.5 | 1.627 | 0.01928 | -0.118 | 84.383
11 | 1.655 | 0.02073 | -0.119 | 79.866
11.5 | 1.68 | 0.02163 | -0.12 | 77.659
12 | 1.699 | 0.02261 | -0.122 | 75.168
12.5 | 1.714 | 0.02357 | -0.123 | 72.727
13 | 1.725 | 0.02471 | -0.124 | 69.806
13.5 | 1.73 | 0.0259 | -0.125 | 66.796
14 | 1.731 | 0.02724 | -0.126 | 63.545
14.5 | 1.727 | 0.02856 | -0.127 | 60.471
15 | 1.718 | 0.02997 | -0.128 | 57.321
15.5 | 1.705 | 0.03136 | -0.13 | 54.372
16 | 1.688 | 0.03315 | -0.131 | 50.922
16.5 | 1.667 | 0.03481 | -0.132 | 47.895
17 | 1.643 | 0.03632 | -0.133 | 45.242
17.5 | 1.615 | 0.03881 | -0.133 | 41.614
18 | 1.585 | 0.04078 | -0.134 | 38.864
18.5 | 1.548 | 0.04352 | -0.135 | 35.573
19 | 1.507 | 0.0463 | -0.136 | 32.558

## 66. Re 4M Mach 0.00 (2)
BIGFOIL.COM POLAR EXPORT
NACA67-618 a=0.5
NACA67-618 a=0.5 |  |  |  | Cl Max: | 1.5076 | at alpha= | 20 | deg
XFOIL ncrit=9 |  |  |  | L/D Max: | 157.941 | at alpha= | 2 | deg
Re: | 4000000 |  |  | Cd Min: | 0.06696 | at alpha= | 20 | deg
Mach: | 0 |  |  | Cl=0 at alpha= | -5.3446 | deg
|  |  |  | @ Cl=0.1, Cd= | 0.0067499
|  |  |  | @ Cl=0.4, Cd= | 0.0054703
|  |  |  | @ Cl=0.6, Cd= | 0.0038527
alpha (deg) | Cl | Cd | Cm | Cl/Cd
-20 | -1.03 | 0.03603 | -0.1604 | -28.5873
-19.5 | -1.0401 | 0.03187 | -0.1583 | -32.6357
-19 | -1.0442 | 0.0286 | -0.1552 | -36.5105
-18.5 | -1.0382 | 0.02621 | -0.152 | -39.6108
-18 | -1.0249 | 0.02428 | -0.1489 | -42.2117
-17.5 | -1.0119 | 0.02236 | -0.1453 | -45.2549
-17 | -0.9952 | 0.02066 | -0.1417 | -48.1704
-16.5 | -0.9695 | 0.01948 | -0.1389 | -49.769
-16 | -0.9439 | 0.01824 | -0.1359 | -51.7489
-15.5 | -0.9165 | 0.01702 | -0.1329 | -53.8484
-15 | -0.8872 | 0.01587 | -0.13 | -55.9042
-14 | -0.8146 | 0.01429 | -0.1259 | -57.0049
-13.5 | -0.7839 | 0.01285 | -0.123 | -61.0039
-13 | -0.7403 | 0.01243 | -0.1218 | -59.5575
-12.5 | -0.6966 | 0.01186 | -0.1206 | -58.7352
-12 | -0.651 | 0.01138 | -0.1197 | -57.2056
-11.5 | -0.6045 | 0.01095 | -0.1189 | -55.2055
-11 | -0.5573 | 0.01057 | -0.1182 | -52.7247
-10.5 | -0.509 | 0.01022 | -0.1177 | -49.8043
-10 | -0.4608 | 0.00979 | -0.117 | -47.0684
-9.5 | -0.4124 | 0.00938 | -0.1165 | -43.9659
-9 | -0.3635 | 0.00904 | -0.1159 | -40.2102
-8.5 | -0.3142 | 0.00875 | -0.1154 | -35.9086
-8 | -0.2646 | 0.00846 | -0.1149 | -31.2766
-7.5 | -0.2148 | 0.00813 | -0.1145 | -26.4207
-7 | -0.1649 | 0.00783 | -0.1141 | -21.06
-6.5 | -0.1149 | 0.00756 | -0.1136 | -15.1984
-6 | -0.0648 | 0.00733 | -0.1131 | -8.8404
-5.5 | -0.0152 | 0.00711 | -0.1126 | -2.1378
-5 | 0.0337 | 0.00692 | -0.1118 | 4.8699
-4.5 | 0.0815 | 0.00681 | -0.1108 | 11.9677
-4 | 0.1277 | 0.00666 | -0.1094 | 19.1742
-3.5 | 0.1773 | 0.00652 | -0.1087 | 27.1933
-3 | 0.2281 | 0.00635 | -0.1083 | 35.9213
-2.5 | 0.2783 | 0.00618 | -0.1078 | 45.0324
-2 | 0.3248 | 0.00597 | -0.1065 | 54.4054
-1.5 | 0.3713 | 0.00571 | -0.1053 | 65.0263
-1 | 0.4144 | 0.00535 | -0.1033 | 77.4579
-0.5 | 0.4528 | 0.00496 | -0.1004 | 91.2903
0 | 0.4785 | 0.00402 | -0.095 | 119.0299
0.5 | 0.5201 | 0.00369 | -0.0927 | 140.9485
1 | 0.572 | 0.00376 | -0.0924 | 152.1277
1.5 | 0.6173 | 0.00391 | -0.0908 | 157.8772
2 | 0.6444 | 0.00408 | -0.0851 | 157.9412
2.5 | 0.6694 | 0.00444 | -0.0791 | 150.7658
3 | 0.7006 | 0.0048 | -0.0746 | 145.9583
3.5 | 0.7323 | 0.00518 | -0.0705 | 141.3707
4 | 0.763 | 0.00563 | -0.0662 | 135.524
4.5 | 0.7931 | 0.00614 | -0.0619 | 129.1694
5 | 0.8226 | 0.00671 | -0.0576 | 122.5931
5.5 | 0.8411 | 0.00757 | -0.0513 | 111.1096
6 | 0.8412 | 0.009 | -0.0418 | 93.4667
6.5 | 0.8331 | 0.01085 | -0.0312 | 76.7834
7 | 0.8433 | 0.01229 | -0.0243 | 68.6168
7.5 | 0.8595 | 0.01362 | -0.0187 | 63.1057
8 | 0.8787 | 0.01497 | -0.0138 | 58.6974
8.5 | 0.9002 | 0.0163 | -0.0094 | 55.227
9 | 0.9196 | 0.01779 | -0.0049 | 51.692
9.5 | 0.944 | 0.01911 | -0.0013 | 49.3982
10 | 0.9645 | 0.02072 | 0.0025 | 46.5492
10.5 | 0.983 | 0.02244 | 0.0066 | 43.8057
11 | 1.0116 | 0.02379 | 0.0091 | 42.5221
11.5 | 1.0423 | 0.02506 | 0.0111 | 41.5922
12 | 1.0712 | 0.02646 | 0.0133 | 40.4837
12.5 | 1.1034 | 0.02775 | 0.0149 | 39.7622
13 | 1.13 | 0.02931 | 0.0172 | 38.5534
13.5 | 1.162 | 0.03061 | 0.0186 | 37.9615
14 | 1.1881 | 0.03228 | 0.0207 | 36.8061
14.5 | 1.2158 | 0.0338 | 0.0226 | 35.9704
15 | 1.2634 | 0.03593 | 0.0192 | 35.1628
15.5 | 1.3172 | 0.03828 | 0.0142 | 34.4096
16 | 1.3649 | 0.04112 | 0.0097 | 33.1931
16.5 | 1.4082 | 0.04409 | 0.0059 | 31.9392
18.5 | 1.4777 | 0.0559 | 0.0113 | 26.4347
19 | 1.4925 | 0.05905 | 0.0125 | 25.2752
19.5 | 1.503 | 0.06271 | 0.0137 | 23.9675
20 | 1.5076 | 0.06696 | 0.015 | 22.5149

## 67. Re 4M Mach 0.10 (1)
BIGFOIL.COM POLAR EXPORT
NACA67-618 a=0.5
NACA67-618 a=0.5 |  |  |  | Cl Max: | 1.722 | at alpha= | 13.5 | deg
JavaFoil+Calcfoil stall+Eppler ext transition |  |  |  | L/D Max: | 168.138 | at alpha= | 5 | deg
Re: | 4000000 |  |  | Cd Min: | 0.00453 | at alpha= | -1.5 | deg
Mach: | 0.1 |  |  | Cl=0 at alpha= | -4.0564 | deg
|  |  |  | @ Cl=0.1, Cd= | 0.0073205
|  |  |  | @ Cl=0.4, Cd= | 0.0046968
|  |  |  | @ Cl=0.6, Cd= | 0.0052519
alpha (deg) | Cl | Cd | Cm | Cl/Cd
-19.5 | -0.604 | 0.16352 | -0.02 | -3.692
-19 | -0.621 | 0.15688 | -0.021 | -3.961
-18.5 | -0.638 | 0.14839 | -0.021 | -4.301
-18 | -0.654 | 0.14108 | -0.022 | -4.635
-17.5 | -0.668 | 0.13318 | -0.023 | -5.017
-17 | -0.681 | 0.12765 | -0.024 | -5.333
-16.5 | -0.691 | 0.12165 | -0.024 | -5.684
-16 | -0.7 | 0.11487 | -0.025 | -6.092
-15.5 | -0.707 | 0.10712 | -0.027 | -6.596
-15 | -0.709 | 0.10195 | -0.027 | -6.957
-14.5 | -0.71 | 0.09509 | -0.029 | -7.467
-14 | -0.706 | 0.09002 | -0.029 | -7.847
-13.5 | -0.699 | 0.08575 | -0.03 | -8.157
-13 | -0.69 | 0.07918 | -0.032 | -8.716
-12.5 | -0.677 | 0.07351 | -0.034 | -9.211
-12 | -0.66 | 0.06863 | -0.035 | -9.618
-11.5 | -0.643 | 0.06047 | -0.039 | -10.637
-11 | -0.628 | 0.04992 | -0.043 | -12.58
-10.5 | -0.689 | 0.01352 | -0.059 | -50.958
-10 | -0.657 | 0.01165 | -0.061 | -56.435
-9.5 | -0.616 | 0.011 | -0.063 | -55.951
-9 | -0.568 | 0.01048 | -0.064 | -54.176
-8.5 | -0.517 | 0.00999 | -0.066 | -51.8
-8 | -0.465 | 0.00921 | -0.067 | -50.478
-7.5 | -0.41 | 0.00845 | -0.068 | -48.57
-7 | -0.354 | 0.00842 | -0.07 | -42.025
-6.5 | -0.296 | 0.00812 | -0.071 | -36.474
-6 | -0.237 | 0.00782 | -0.073 | -30.35
-5.5 | -0.177 | 0.00762 | -0.074 | -23.285
-5 | -0.117 | 0.00745 | -0.076 | -15.653
-4.5 | -0.055 | 0.00738 | -0.077 | -7.477
-4 | 0.007 | 0.0074 | -0.078 | 0.926
-3.5 | 0.069 | 0.00735 | -0.08 | 9.436
-3 | 0.132 | 0.00729 | -0.081 | 18.119
-2.5 | 0.195 | 0.00726 | -0.083 | 26.86
-2 | 0.259 | 0.00722 | -0.084 | 35.882
-1.5 | 0.324 | 0.00453 | -0.086 | 71.461
-1 | 0.387 | 0.00467 | -0.087 | 82.96
-0.5 | 0.45 | 0.0048 | -0.089 | 93.818
0 | 0.506 | 0.00507 | -0.09 | 99.866
0.5 | 0.568 | 0.00519 | -0.092 | 109.382
1 | 0.63 | 0.00531 | -0.093 | 118.715
1.5 | 0.692 | 0.00543 | -0.094 | 127.274
2 | 0.753 | 0.00557 | -0.096 | 135.211
2.5 | 0.815 | 0.0057 | -0.097 | 142.907
3 | 0.876 | 0.00585 | -0.099 | 149.834
3.5 | 0.938 | 0.00603 | -0.1 | 155.385
4 | 0.999 | 0.00621 | -0.101 | 160.863
4.5 | 1.051 | 0.00639 | -0.103 | 164.536
5 | 1.109 | 0.0066 | -0.104 | 168.138
5.5 | 1.165 | 0.00802 | -0.105 | 145.308
6 | 1.222 | 0.00879 | -0.107 | 139.051
6.5 | 1.276 | 0.01037 | -0.108 | 123.052
7 | 1.33 | 0.01169 | -0.109 | 113.775
7.5 | 1.382 | 0.01363 | -0.111 | 101.345
8 | 1.43 | 0.01572 | -0.112 | 90.992
8.5 | 1.477 | 0.0166 | -0.113 | 88.961
9 | 1.522 | 0.01727 | -0.115 | 88.129
9.5 | 1.563 | 0.018 | -0.116 | 86.795
10 | 1.599 | 0.01873 | -0.117 | 85.365
10.5 | 1.631 | 0.01948 | -0.118 | 83.697
11 | 1.658 | 0.02095 | -0.12 | 79.12
11.5 | 1.68 | 0.0219 | -0.121 | 76.72
12 | 1.698 | 0.0229 | -0.122 | 74.158
12.5 | 1.711 | 0.02396 | -0.123 | 71.43
13 | 1.719 | 0.02508 | -0.125 | 68.544
13.5 | 1.722 | 0.02626 | -0.126 | 65.56
14 | 1.719 | 0.02776 | -0.127 | 61.941
14.5 | 1.712 | 0.02903 | -0.128 | 58.958
15 | 1.699 | 0.03067 | -0.129 | 55.407
15.5 | 1.682 | 0.03202 | -0.13 | 52.527
16 | 1.66 | 0.03381 | -0.131 | 49.095
16.5 | 1.635 | 0.03565 | -0.132 | 45.854
17 | 1.605 | 0.03748 | -0.133 | 42.833
17.5 | 1.573 | 0.03966 | -0.134 | 39.66
18 | 1.537 | 0.04192 | -0.135 | 36.66
18.5 | 1.494 | 0.04503 | -0.136 | 33.182

## 68. Re 4M Mach 0.10 (2)
BIGFOIL.COM POLAR EXPORT
NACA67-618 a=0.5
NACA67-618 a=0.5 |  |  |  | Cl Max: | 1.5015 | at alpha= | 20 | deg
XFOIL ncrit=9 |  |  |  | L/D Max: | 156.624 | at alpha= | 1.5 | deg
Re: | 4000000 |  |  | Cd Min: | 0.06909 | at alpha= | 20 | deg
Mach: | 0.1 |  |  | Cl=0 at alpha= | -5.3785 | deg
|  |  |  | @ Cl=0.1, Cd= | 0.0067713
|  |  |  | @ Cl=0.4, Cd= | 0.0055204
|  |  |  | @ Cl=0.6, Cd= | 0.0038773
alpha (deg) | Cl | Cd | Cm | Cl/Cd
-20 | -0.9699 | 0.04251 | -0.1636 | -22.8158
-19.5 | -0.9996 | 0.03573 | -0.1636 | -27.9765
-19 | -1.0163 | 0.0312 | -0.1609 | -32.5737
-18.5 | -1.0174 | 0.02817 | -0.1577 | -36.1164
-18 | -1.0089 | 0.02584 | -0.1544 | -39.0441
-17.5 | -1.0015 | 0.02355 | -0.1505 | -42.5265
-17 | -0.9866 | 0.02172 | -0.1467 | -45.4236
-16.5 | -0.9637 | 0.02033 | -0.1435 | -47.4029
-16 | -0.9405 | 0.01893 | -0.1401 | -49.683
-15.5 | -0.915 | 0.01761 | -0.1368 | -51.9591
-15 | -0.8866 | 0.0164 | -0.1336 | -54.061
-14.5 | -0.8547 | 0.01529 | -0.1308 | -55.8993
-14 | -0.8159 | 0.01465 | -0.1289 | -55.6928
-13.5 | -0.7868 | 0.01309 | -0.1256 | -60.107
-13 | -0.7435 | 0.01256 | -0.1242 | -59.1959
-12.5 | -0.699 | 0.01204 | -0.1229 | -58.0565
-12 | -0.6533 | 0.01152 | -0.1219 | -56.7101
-11.5 | -0.6064 | 0.01106 | -0.121 | -54.8282
-11 | -0.5588 | 0.01067 | -0.1202 | -52.3711
-10.5 | -0.5103 | 0.0103 | -0.1195 | -49.5437
-10 | -0.4615 | 0.00988 | -0.1188 | -46.7105
-9.5 | -0.4126 | 0.00946 | -0.1182 | -43.6152
-9 | -0.3633 | 0.00911 | -0.1175 | -39.8793
-8.5 | -0.3137 | 0.00881 | -0.117 | -35.6073
-8 | -0.2635 | 0.00852 | -0.1165 | -30.9272
-7.5 | -0.2132 | 0.00818 | -0.116 | -26.0636
-7 | -0.1629 | 0.00788 | -0.1156 | -20.6726
-6.5 | -0.1126 | 0.0076 | -0.1151 | -14.8158
-6 | -0.0621 | 0.00736 | -0.1146 | -8.4375
-5.5 | -0.012 | 0.00713 | -0.114 | -1.683
-5 | 0.0374 | 0.00694 | -0.1133 | 5.389
-4.5 | 0.0858 | 0.00682 | -0.1123 | 12.5806
-4 | 0.1325 | 0.00666 | -0.1109 | 19.8949
-3.5 | 0.1808 | 0.00653 | -0.1099 | 27.6876
-3 | 0.2316 | 0.00636 | -0.1094 | 36.4151
-2.5 | 0.2817 | 0.00619 | -0.1088 | 45.5089
-2 | 0.3282 | 0.00599 | -0.1074 | 54.7913
-1.5 | 0.3752 | 0.00573 | -0.1062 | 65.4799
-1 | 0.4178 | 0.00537 | -0.1041 | 77.8026
-0.5 | 0.4559 | 0.00499 | -0.1011 | 91.3627
0 | 0.4833 | 0.00411 | -0.0959 | 117.5912
0.5 | 0.5216 | 0.00371 | -0.0928 | 140.593
1 | 0.5735 | 0.00378 | -0.0925 | 151.7196
1.5 | 0.6171 | 0.00394 | -0.0904 | 156.6244
2 | 0.6409 | 0.00413 | -0.0839 | 155.1816
2.5 | 0.6689 | 0.00449 | -0.0786 | 148.9755
3 | 0.6998 | 0.00487 | -0.074 | 143.6961
3.5 | 0.732 | 0.00526 | -0.0699 | 139.1635
4 | 0.7627 | 0.00572 | -0.0655 | 133.3392
4.5 | 0.792 | 0.00626 | -0.061 | 126.5176
5 | 0.823 | 0.00681 | -0.057 | 120.8517
5.5 | 0.8423 | 0.00767 | -0.0508 | 109.8175
6 | 0.843 | 0.0091 | -0.0413 | 92.6374
6.5 | 0.8348 | 0.01097 | -0.0308 | 76.0985
7 | 0.8434 | 0.01248 | -0.0235 | 67.5801
7.5 | 0.86 | 0.01381 | -0.0179 | 62.2737
8 | 0.8792 | 0.01518 | -0.013 | 57.9183
8.5 | 0.8993 | 0.0166 | -0.0084 | 54.1747
9 | 0.9202 | 0.01804 | -0.0041 | 51.0089
9.5 | 0.9426 | 0.01948 | -0.0002 | 48.3881
10 | 0.9649 | 0.02103 | 0.0035 | 45.8821
10.5 | 0.9825 | 0.02284 | 0.0078 | 43.0166
11 | 1.0116 | 0.02418 | 0.0102 | 41.8362
11.5 | 1.0411 | 0.02558 | 0.0124 | 40.6998
12 | 1.0715 | 0.02692 | 0.0145 | 39.8031
12.5 | 1.1024 | 0.02834 | 0.0163 | 38.8991
13 | 1.131 | 0.02981 | 0.0184 | 37.9403
13.5 | 1.1611 | 0.03129 | 0.0201 | 37.1077
14 | 1.1889 | 0.03289 | 0.022 | 36.1478
14.5 | 1.2151 | 0.03457 | 0.0241 | 35.149
15 | 1.2623 | 0.03662 | 0.0211 | 34.4702
15.5 | 1.3147 | 0.0392 | 0.0162 | 33.5383
16 | 1.3638 | 0.04197 | 0.0117 | 32.4946
16.5 | 1.4053 | 0.0452 | 0.008 | 31.0907
18.5 | 1.474 | 0.05753 | 0.0133 | 25.6214
19 | 1.487 | 0.06097 | 0.0146 | 24.389
19.5 | 1.4959 | 0.06486 | 0.0158 | 23.0635
20 | 1.5015 | 0.06909 | 0.017 | 21.7325

## 69. Re 4M Mach 0.25 (1)
BIGFOIL.COM POLAR EXPORT
NACA67-618 a=0.5
NACA67-618 a=0.5 |  |  |  | Cl Max: | 1.679 | at alpha= | 12 | deg
JavaFoil+Calcfoil stall+Eppler ext transition |  |  |  | L/D Max: | 164.582 | at alpha= | 5 | deg
Re: | 4000000 |  |  | Cd Min: | 0.00464 | at alpha= | -1.5 | deg
Mach: | 0.25 |  |  | Cl=0 at alpha= | -4.0547 | deg
|  |  |  | @ Cl=0.1, Cd= | 0.0074688
|  |  |  | @ Cl=0.4, Cd= | 0.004774
|  |  |  | @ Cl=0.6, Cd= | 0.0053692
alpha (deg) | Cl | Cd | Cm | Cl/Cd
-17.5 | -0.353 | 0.15122 | -0.022 | -2.334
-17 | -0.402 | 0.14161 | -0.023 | -2.837
-16.5 | -0.446 | 0.13676 | -0.023 | -3.263
-16 | -0.487 | 0.12489 | -0.025 | -3.897
-15.5 | -0.523 | 0.11702 | -0.025 | -4.466
-15 | -0.553 | 0.11211 | -0.026 | -4.935
-14.5 | -0.579 | 0.10556 | -0.027 | -5.486
-14 | -0.599 | 0.09918 | -0.028 | -6.042
-13.5 | -0.613 | 0.09263 | -0.029 | -6.623
-13 | -0.622 | 0.08544 | -0.031 | -7.282
-12.5 | -0.624 | 0.08065 | -0.032 | -7.734
-12 | -0.62 | 0.0758 | -0.033 | -8.176
-11.5 | -0.611 | 0.06885 | -0.035 | -8.876
-11 | -0.595 | 0.0642 | -0.037 | -9.272
-10.5 | -0.575 | 0.05864 | -0.039 | -9.814
-10 | -0.559 | 0.04752 | -0.045 | -11.762
-9.5 | -0.615 | 0.01202 | -0.064 | -51.128
-9 | -0.571 | 0.01077 | -0.065 | -53.053
-8.5 | -0.523 | 0.01012 | -0.067 | -51.66
-8 | -0.471 | 0.0099 | -0.069 | -47.613
-7.5 | -0.417 | 0.00903 | -0.07 | -46.2
-7 | -0.361 | 0.00869 | -0.072 | -41.514
-6.5 | -0.303 | 0.00833 | -0.073 | -36.311
-6 | -0.243 | 0.00803 | -0.075 | -30.236
-5.5 | -0.182 | 0.00783 | -0.076 | -23.19
-5 | -0.12 | 0.00761 | -0.077 | -15.697
-4.5 | -0.057 | 0.00755 | -0.079 | -7.493
-4 | 0.007 | 0.00754 | -0.08 | 0.932
-3.5 | 0.071 | 0.0075 | -0.082 | 9.482
-3 | 0.136 | 0.00743 | -0.083 | 18.232
-2.5 | 0.2 | 0.00741 | -0.085 | 27.02
-2 | 0.266 | 0.00735 | -0.086 | 36.184
-1.5 | 0.333 | 0.00464 | -0.088 | 71.754
-1 | 0.398 | 0.00477 | -0.09 | 83.305
-0.5 | 0.463 | 0.0049 | -0.091 | 94.445
0 | 0.519 | 0.0052 | -0.093 | 99.897
0.5 | 0.583 | 0.00534 | -0.094 | 109.242
1 | 0.647 | 0.00545 | -0.095 | 118.606
1.5 | 0.71 | 0.00559 | -0.097 | 127.034
2 | 0.773 | 0.00572 | -0.098 | 135.204
2.5 | 0.836 | 0.00585 | -0.1 | 143.095
3 | 0.899 | 0.00604 | -0.101 | 148.834
3.5 | 0.962 | 0.00622 | -0.103 | 154.7
4 | 1.025 | 0.00642 | -0.104 | 159.754
4.5 | 1.078 | 0.00662 | -0.106 | 162.906
5 | 1.138 | 0.00691 | -0.107 | 164.582
5.5 | 1.195 | 0.00842 | -0.108 | 141.901
6 | 1.252 | 0.00926 | -0.11 | 135.166
6.5 | 1.307 | 0.01103 | -0.111 | 118.534
7 | 1.362 | 0.01256 | -0.112 | 108.442
7.5 | 1.413 | 0.01563 | -0.114 | 90.38
8 | 1.462 | 0.01681 | -0.115 | 86.936
8.5 | 1.508 | 0.01756 | -0.116 | 85.852
9 | 1.55 | 0.0183 | -0.118 | 84.735
9.5 | 1.588 | 0.01912 | -0.119 | 83.064
10 | 1.619 | 0.01999 | -0.12 | 80.998
10.5 | 1.644 | 0.02145 | -0.122 | 76.655
11 | 1.663 | 0.02255 | -0.123 | 73.722
11.5 | 1.675 | 0.02366 | -0.124 | 70.771
12 | 1.679 | 0.02487 | -0.125 | 67.523
12.5 | 1.676 | 0.0263 | -0.127 | 63.719
13 | 1.665 | 0.02775 | -0.128 | 59.999
13.5 | 1.645 | 0.02924 | -0.129 | 56.246
14 | 1.616 | 0.03076 | -0.13 | 52.541
14.5 | 1.579 | 0.03262 | -0.131 | 48.416
15 | 1.533 | 0.03498 | -0.132 | 43.834
15.5 | 1.48 | 0.03728 | -0.133 | 39.701
16 | 1.419 | 0.03943 | -0.134 | 35.998
16.5 | 1.351 | 0.04245 | -0.135 | 31.819
17 | 1.273 | 0.04749 | -0.135 | 26.799

## 70. Re 4M Mach 0.25 (2)
BIGFOIL.COM POLAR EXPORT
NACA67-618 a=0.5
NACA67-618 a=0.5 |  |  |  | Cl Max: | 1.4643 | at alpha= | 20 | deg
XFOIL ncrit=9 |  |  |  | L/D Max: | 149.138 | at alpha= | 1.5 | deg
Re: | 4000000 |  |  | Cd Min: | 0.15694 | at alpha= | -20 | deg
Mach: | 0.25 |  |  | Cl=0 at alpha= | -5.5465 | deg
|  |  |  | @ Cl=0.1, Cd= | 0.0069519
|  |  |  | @ Cl=0.4, Cd= | 0.0057883
|  |  |  | @ Cl=0.6, Cd= | 0.004026
alpha (deg) | Cl | Cd | Cm | Cl/Cd
-20 | -0.2826 | 0.15694 | -0.1127 | -1.8007
-19.5 | -0.2825 | 0.14795 | -0.1175 | -1.9094
-19 | -0.2918 | 0.13736 | -0.1231 | -2.1243
-18.5 | -0.3133 | 0.12484 | -0.1297 | -2.5096
-17.5 | -0.8281 | 0.03804 | -0.1787 | -21.7692
-17 | -0.8656 | 0.03178 | -0.1759 | -27.2373
-16.5 | -0.8808 | 0.02779 | -0.1713 | -31.6949
-16 | -0.8882 | 0.02449 | -0.1658 | -36.2679
-15.5 | -0.8825 | 0.022 | -0.1604 | -40.1136
-15 | -0.8688 | 0.01991 | -0.1552 | -43.6364
-14.5 | -0.8496 | 0.01806 | -0.1502 | -47.0432
-14 | -0.8178 | 0.01686 | -0.1465 | -48.5053
-13.5 | -0.7863 | 0.01551 | -0.1425 | -50.6963
-13 | -0.7486 | 0.01445 | -0.1393 | -51.8062
-12.5 | -0.7134 | 0.01295 | -0.136 | -55.0888
-12 | -0.6659 | 0.01234 | -0.1341 | -53.9627
-11.5 | -0.6171 | 0.01182 | -0.1324 | -52.2081
-11 | -0.5678 | 0.01126 | -0.131 | -50.4263
-10.5 | -0.5169 | 0.01081 | -0.1297 | -47.8168
-10 | -0.4656 | 0.01041 | -0.1286 | -44.7262
-9.5 | -0.4146 | 0.00991 | -0.1275 | -41.8365
-9 | -0.363 | 0.00948 | -0.1265 | -38.2911
-8.5 | -0.311 | 0.00913 | -0.1256 | -34.0635
-8 | -0.2582 | 0.00879 | -0.1249 | -29.3743
-7.5 | -0.2054 | 0.00844 | -0.1243 | -24.3365
-7 | -0.1529 | 0.0081 | -0.1236 | -18.8765
-6.5 | -0.1003 | 0.00779 | -0.123 | -12.8755
-6 | -0.0478 | 0.00752 | -0.1224 | -6.3564
-5.5 | 0.0049 | 0.00731 | -0.1218 | 0.67031
-5 | 0.0561 | 0.00708 | -0.121 | 7.9237
-4.5 | 0.1075 | 0.00693 | -0.1202 | 15.5123
-4 | 0.1581 | 0.00671 | -0.1192 | 23.5618
-3.5 | 0.2074 | 0.00655 | -0.118 | 31.6641
-3 | 0.2549 | 0.00642 | -0.1164 | 39.704
-2.5 | 0.3021 | 0.00629 | -0.1147 | 48.0286
-2 | 0.3497 | 0.0061 | -0.1132 | 57.3279
-1.5 | 0.3958 | 0.00582 | -0.1114 | 68.0069
-1 | 0.4369 | 0.00551 | -0.1086 | 79.2922
-0.5 | 0.4744 | 0.00512 | -0.105 | 92.6562
0 | 0.5066 | 0.00457 | -0.1004 | 110.8534
0.5 | 0.5324 | 0.00379 | -0.0944 | 140.4749
1 | 0.5796 | 0.0039 | -0.0927 | 148.6154
1.5 | 0.6055 | 0.00406 | -0.0863 | 149.1379
2 | 0.6342 | 0.00439 | -0.0806 | 144.4647
2.5 | 0.6641 | 0.0048 | -0.0754 | 138.3542
3 | 0.6961 | 0.00524 | -0.0708 | 132.8435
3.5 | 0.7301 | 0.00569 | -0.0668 | 128.3128
4 | 0.762 | 0.0062 | -0.0624 | 122.9032
4.5 | 0.7909 | 0.00683 | -0.0575 | 115.798
5 | 0.8241 | 0.0074 | -0.0535 | 111.3649
5.5 | 0.8455 | 0.00831 | -0.0475 | 101.7449
6 | 0.8536 | 0.00966 | -0.0392 | 88.3644
6.5 | 0.8425 | 0.01169 | -0.028 | 72.0701
7.5 | 0.8612 | 0.01495 | -0.0136 | 57.6054
8 | 0.8795 | 0.01645 | -0.0083 | 53.465
8.5 | 0.9013 | 0.01792 | -0.0037 | 50.2958
9 | 0.9203 | 0.01961 | 0.001 | 46.9301
9.5 | 0.9407 | 0.02128 | 0.0054 | 44.2058
10 | 0.9639 | 0.02295 | 0.0092 | 42
10.5 | 0.9809 | 0.02501 | 0.0136 | 39.2203
11 | 1.0106 | 0.02649 | 0.0162 | 38.1502
11.5 | 1.0411 | 0.02809 | 0.0185 | 37.063
12 | 1.072 | 0.02958 | 0.0208 | 36.2407
12.5 | 1.1028 | 0.03123 | 0.0229 | 35.3122
13 | 1.1332 | 0.03288 | 0.025 | 34.4647
13.5 | 1.1629 | 0.03467 | 0.027 | 33.542
14 | 1.1891 | 0.03663 | 0.0293 | 32.4625
14.5 | 1.2184 | 0.03841 | 0.0312 | 31.7209
15 | 1.2508 | 0.04085 | 0.0315 | 30.6193
15.5 | 1.3013 | 0.04391 | 0.0271 | 29.6356
16 | 1.3466 | 0.0474 | 0.0232 | 28.4093
16.5 | 1.3863 | 0.05134 | 0.0197 | 27.0023
17 | 1.4201 | 0.05558 | 0.0169 | 25.5506
17.5 | 1.4307 | 0.05879 | 0.0201 | 24.3358
18 | 1.4431 | 0.0626 | 0.0218 | 23.0527
18.5 | 1.4477 | 0.06717 | 0.0236 | 21.5528
19 | 1.4567 | 0.07141 | 0.0248 | 20.3991
19.5 | 1.4623 | 0.07609 | 0.0259 | 19.218
20 | 1.4643 | 0.08121 | 0.0268 | 18.031

## 71. Re 4M Mach 0.50 (1)
BIGFOIL.COM POLAR EXPORT
NACA67-618 a=0.5
NACA67-618 a=0.5 |  |  |  | Cl Max: | 1.601 | at alpha= | 9 | deg
JavaFoil+Calcfoil stall+Eppler ext transition |  |  |  | L/D Max: | 156.505 | at alpha= | 4.5 | deg
Re: | 4000000 |  |  | Cd Min: | 0.00492 | at alpha= | -1 | deg
Mach: | 0.5 |  |  | Cl=0 at alpha= | -4.0571 | deg
|  |  |  | @ Cl=0.1, Cd= | 0.0081454
|  |  |  | @ Cl=0.4, Cd= | 0.0067093
|  |  |  | @ Cl=0.6, Cd= | 0.0056727
alpha (deg) | Cl | Cd | Cm | Cl/Cd
-20 | -0.909 | 0.1634 | -0.024 | -5.562
-19.5 | -0.881 | 0.15754 | -0.024 | -5.59
-19 | -0.852 | 0.153 | -0.025 | -5.572
-18.5 | -0.825 | 0.14672 | -0.026 | -5.62
-18 | -0.797 | 0.14546 | -0.027 | -5.483
-17.5 | -0.767 | 0.14233 | -0.027 | -5.392
-17 | -0.739 | 0.13745 | -0.027 | -5.374
-16.5 | -0.71 | 0.13172 | -0.028 | -5.391
-16 | -0.682 | 0.12781 | -0.028 | -5.338
-15.5 | -0.654 | 0.12258 | -0.029 | -5.335
-15 | -0.626 | 0.11855 | -0.03 | -5.279
-14.5 | -0.597 | 0.11321 | -0.03 | -5.275
-14 | -0.568 | 0.10941 | -0.03 | -5.188
-13.5 | -0.539 | 0.10542 | -0.03 | -5.116
-13 | -0.511 | 0.10154 | -0.031 | -5.033
-12.5 | -0.483 | 0.0949 | -0.032 | -5.087
-12 | -0.454 | 0.09215 | -0.033 | -4.931
-11.5 | -0.426 | 0.09233 | -0.033 | -4.611
-11 | -0.397 | 0.08337 | -0.033 | -4.759
-10.5 | -0.368 | 0.0723 | -0.034 | -5.095
-10 | -0.34 | 0.06701 | -0.035 | -5.075
-9.5 | -0.311 | 0.07799 | -0.034 | -3.989
-9 | -0.283 | 0.06624 | -0.037 | -4.273
-8.5 | -0.299 | 0.06168 | -0.037 | -4.847
-8 | -0.363 | 0.05285 | -0.041 | -6.877
-7.5 | -0.346 | 0.04646 | -0.046 | -7.449
-7 | -0.373 | 0.01102 | -0.079 | -33.858
-6.5 | -0.322 | 0.00965 | -0.081 | -33.369
-6 | -0.262 | 0.00915 | -0.083 | -28.645
-5.5 | -0.198 | 0.00876 | -0.084 | -22.622
-5 | -0.131 | 0.00842 | -0.086 | -15.6
-4.5 | -0.062 | 0.00837 | -0.087 | -7.46
-4 | 0.008 | 0.00828 | -0.089 | 0.939
-3.5 | 0.079 | 0.00816 | -0.091 | 9.669
-3 | 0.151 | 0.00811 | -0.092 | 18.565
-2.5 | 0.223 | 0.00804 | -0.094 | 27.691
-2 | 0.296 | 0.008 | -0.096 | 37.03
-1.5 | 0.369 | 0.00797 | -0.097 | 46.255
-1 | 0.444 | 0.00492 | -0.099 | 90.206
-0.5 | 0.516 | 0.0052 | -0.101 | 99.38
0 | 0.578 | 0.00562 | -0.103 | 102.964
0.5 | 0.649 | 0.00579 | -0.104 | 112.054
1 | 0.72 | 0.00608 | -0.106 | 118.392
1.5 | 0.791 | 0.00624 | -0.108 | 126.729
2 | 0.861 | 0.00641 | -0.109 | 134.341
2.5 | 0.931 | 0.00661 | -0.111 | 140.98
3 | 1.002 | 0.00686 | -0.113 | 146.1
3.5 | 1.072 | 0.00711 | -0.114 | 150.799
4 | 1.142 | 0.00737 | -0.116 | 155.004
4.5 | 1.197 | 0.00765 | -0.118 | 156.505
5 | 1.261 | 0.00851 | -0.119 | 148.228
5.5 | 1.322 | 0.01047 | -0.12 | 126.214
6 | 1.381 | 0.01276 | -0.122 | 108.249
6.5 | 1.438 | 0.01486 | -0.123 | 96.795
7 | 1.491 | 0.01904 | -0.125 | 78.289
7.5 | 1.538 | 0.0205 | -0.126 | 75.036
8 | 1.574 | 0.02164 | -0.128 | 72.742
8.5 | 1.597 | 0.02289 | -0.129 | 69.778
9 | 1.601 | 0.02432 | -0.131 | 65.811
9.5 | 1.562 | 0.02714 | -0.132 | 57.538
10 | 1.407 | 0.02987 | -0.133 | 47.111
10.5 | 0.979 | 0.0327 | -0.135 | 29.941
11 | 0.848 | 0.08601 | -0.071 | 9.858
11.5 | 0.873 | 0.09074 | -0.066 | 9.621
12 | 0.9 | 0.09201 | -0.066 | 9.78
12.5 | 0.927 | 0.09798 | -0.067 | 9.459
13 | 0.959 | 0.10423 | -0.078 | 9.198
13.5 | 0.982 | 0.1061 | -0.073 | 9.259
14 | 1.012 | 0.11124 | -0.079 | 9.099

## 72. Re 4M Mach 0.50 (2)
BIGFOIL.COM POLAR EXPORT
NACA67-618 a=0.5
NACA67-618 a=0.5 |  |  |  | Cl Max: | 1.2593 | at alpha= | 16.5 | deg
XFOIL ncrit=9 |  |  |  | L/D Max: | 93.7569 | at alpha= | 1 | deg
Re: | 4000000 |  |  | Cd Min: | 0.15971 | at alpha= | 20 | deg
Mach: | 0.5 |  |  | Cl=0 at alpha= | -6.0728 | deg
|  |  |  | @ Cl=0.1, Cd= | 0.0079823
|  |  |  | @ Cl=0.4, Cd= | 0.0068299
|  |  |  | @ Cl=0.6, Cd= | 0.0068813
alpha (deg) | Cl | Cd | Cm | Cl/Cd
-14.5 | -0.0557 | 0.10238 | -0.174 | -0.54405
-13.5 | -0.0653 | 0.08541 | -0.1833 | -0.76455
-13 | -0.0761 | 0.0768 | -0.1879 | -0.99089
-12.5 | -0.1251 | 0.06445 | -0.1946 | -1.941
-12 | -0.1786 | 0.05095 | -0.2035 | -3.5054
-11.5 | -0.2285 | 0.03856 | -0.2108 | -5.9258
-11 | -0.2704 | 0.03195 | -0.2071 | -8.4632
-10.5 | -0.3252 | 0.02577 | -0.1982 | -12.6193
-10 | -0.3814 | 0.01993 | -0.1857 | -19.137
-9.5 | -0.3864 | 0.01604 | -0.1761 | -24.0898
-9 | -0.3569 | 0.01315 | -0.1697 | -27.1407
-8.5 | -0.3017 | 0.01158 | -0.1661 | -26.0535
-8 | -0.2409 | 0.01054 | -0.1633 | -22.8558
-7.5 | -0.1783 | 0.00981 | -0.161 | -18.1753
-7 | -0.1152 | 0.00926 | -0.1591 | -12.4406
-6.5 | -0.0528 | 0.00877 | -0.1574 | -6.0205
-6 | 0.009 | 0.00841 | -0.1559 | 1.0702
-5.5 | 0.0697 | 0.00812 | -0.1544 | 8.5837
-5 | 0.1313 | 0.00784 | -0.1534 | 16.7474
-4.5 | 0.1918 | 0.00757 | -0.1523 | 25.3369
-4 | 0.2519 | 0.00736 | -0.1513 | 34.2255
-3.5 | 0.3091 | 0.00713 | -0.1498 | 43.352
-3 | 0.3658 | 0.00696 | -0.1484 | 52.5575
-2.5 | 0.421 | 0.00675 | -0.1468 | 62.3704
-2 | 0.4717 | 0.00658 | -0.1442 | 71.6869
-1.5 | 0.5102 | 0.00632 | -0.1392 | 80.7278
-1 | 0.5227 | 0.00622 | -0.1284 | 84.0354
-0.5 | 0.5345 | 0.00599 | -0.1176 | 89.2321
0 | 0.5091 | 0.00601 | -0.0988 | 84.7088
0.5 | 0.5125 | 0.00598 | -0.0868 | 85.7023
1 | 0.5091 | 0.00543 | -0.0735 | 93.7569
1.5 | 0.5464 | 0.00593 | -0.0685 | 92.1417
2 | 0.5798 | 0.00654 | -0.0628 | 88.6544
2.5 | 0.6159 | 0.00715 | -0.0577 | 86.1399
3 | 0.6642 | 0.00761 | -0.055 | 87.2799
3.5 | 0.7033 | 0.0083 | -0.0507 | 84.7349
4 | 0.7422 | 0.00904 | -0.0464 | 82.1018
4.5 | 0.7855 | 0.00968 | -0.043 | 81.1467
5 | 0.8202 | 0.0106 | -0.038 | 77.3774
5.5 | 0.8596 | 0.01142 | -0.0339 | 75.2715
6 | 0.8807 | 0.01279 | -0.0268 | 68.8585
6.5 | 0.8812 | 0.01484 | -0.0167 | 59.3801
7 | 0.8756 | 0.01729 | -0.0062 | 50.642
7.5 | 0.8747 | 0.01986 | 0.003 | 44.0433
8.5 | 0.906 | 0.02435 | 0.0155 | 37.2074
9 | 0.9208 | 0.02687 | 0.0214 | 34.2687
9.5 | 0.941 | 0.02935 | 0.0262 | 32.0613
10 | 0.9608 | 0.032 | 0.0308 | 30.025
10.5 | 0.9786 | 0.03487 | 0.0354 | 28.0642
11 | 1.0078 | 0.03733 | 0.0387 | 26.9971
12 | 1.075 | 0.04211 | 0.0442 | 25.5284
12.5 | 1.1067 | 0.04481 | 0.0469 | 24.6976
13 | 1.1396 | 0.04752 | 0.0495 | 23.9815
13.5 | 1.168 | 0.05063 | 0.0522 | 23.0693
14.5 | 1.222 | 0.05755 | 0.057 | 21.2337
15 | 1.2435 | 0.06172 | 0.0592 | 20.1474
15.5 | 1.259 | 0.06648 | 0.0615 | 18.938
16.5 | 1.2593 | 0.07941 | 0.0643 | 15.8582
17 | 1.2403 | 0.08837 | 0.0636 | 14.0353
17.5 | 1.225 | 0.09888 | 0.0593 | 12.3888
18 | 1.2004 | 0.11099 | 0.0531 | 10.8154
18.5 | 1.175 | 0.12406 | 0.0448 | 9.4712
19.5 | 1.1233 | 0.14752 | 0.0321 | 7.6146
20 | 1.0975 | 0.15971 | 0.0248 | 6.8718

## 73. Re 5M Mach 0.00 (1)
BIGFOIL.COM POLAR EXPORT
NACA67-618 a=0.5
NACA67-618 a=0.5 |  |  |  | Cl Max: | 1.732 | at alpha= | 13.5 | deg
JavaFoil+Calcfoil stall+Eppler ext transition |  |  |  | L/D Max: | 166.069 | at alpha= | 4 | deg
Re: | 5000000 |  |  | Cd Min: | 0.00455 | at alpha= | -1 | deg
Mach: | 0 |  |  | Cl=0 at alpha= | -4.0564 | deg
|  |  |  | @ Cl=0.1, Cd= | 0.0071503
|  |  |  | @ Cl=0.4, Cd= | 0.0045762
|  |  |  | @ Cl=0.6, Cd= | 0.0050557
alpha (deg) | Cl | Cd | Cm | Cl/Cd
-20 | -0.636 | 0.16499 | -0.02 | -3.852
-19.5 | -0.651 | 0.15728 | -0.02 | -4.138
-19 | -0.665 | 0.15022 | -0.021 | -4.429
-18.5 | -0.679 | 0.14281 | -0.022 | -4.755
-18 | -0.692 | 0.13742 | -0.022 | -5.033
-17.5 | -0.703 | 0.12935 | -0.023 | -5.433
-17 | -0.712 | 0.1239 | -0.024 | -5.743
-16.5 | -0.719 | 0.11809 | -0.025 | -6.088
-16 | -0.724 | 0.11242 | -0.026 | -6.444
-15.5 | -0.728 | 0.1038 | -0.027 | -7.016
-15 | -0.729 | 0.09789 | -0.028 | -7.442
-14.5 | -0.727 | 0.09178 | -0.029 | -7.916
-14 | -0.721 | 0.08598 | -0.031 | -8.39
-13.5 | -0.712 | 0.08173 | -0.032 | -8.709
-13 | -0.7 | 0.07605 | -0.033 | -9.208
-12.5 | -0.686 | 0.07013 | -0.035 | -9.781
-12 | -0.669 | 0.06408 | -0.037 | -10.433
-11.5 | -0.656 | 0.05282 | -0.042 | -12.422
-11 | -0.726 | 0.01332 | -0.057 | -54.531
-10.5 | -0.695 | 0.01197 | -0.059 | -58.098
-10 | -0.659 | 0.01095 | -0.061 | -60.16
-9.5 | -0.616 | 0.01036 | -0.062 | -59.47
-9 | -0.567 | 0.00993 | -0.064 | -57.111
-8.5 | -0.517 | 0.00948 | -0.065 | -54.513
-8 | -0.464 | 0.00871 | -0.067 | -53.294
-7.5 | -0.409 | 0.00843 | -0.068 | -48.532
-7 | -0.353 | 0.00774 | -0.07 | -45.602
-6.5 | -0.295 | 0.00779 | -0.071 | -37.928
-6 | -0.237 | 0.00754 | -0.072 | -31.371
-5.5 | -0.177 | 0.00738 | -0.074 | -23.948
-5 | -0.116 | 0.00738 | -0.075 | -15.754
-4.5 | -0.055 | 0.00732 | -0.077 | -7.511
-4 | 0.007 | 0.00725 | -0.078 | 0.942
-3.5 | 0.069 | 0.00717 | -0.079 | 9.627
-3 | 0.132 | 0.00713 | -0.081 | 18.448
-2.5 | 0.194 | 0.00707 | -0.082 | 27.477
-2 | 0.258 | 0.00705 | -0.084 | 36.608
-1.5 | 0.321 | 0.00545 | -0.085 | 58.986
-1 | 0.385 | 0.00455 | -0.087 | 84.648
-0.5 | 0.448 | 0.00466 | -0.088 | 96.233
0 | 0.504 | 0.00489 | -0.09 | 102.93
0.5 | 0.566 | 0.005 | -0.091 | 113.145
1 | 0.627 | 0.0051 | -0.093 | 123.057
1.5 | 0.689 | 0.00521 | -0.094 | 132.133
2 | 0.75 | 0.00536 | -0.095 | 139.981
2.5 | 0.811 | 0.00549 | -0.097 | 147.714
3 | 0.872 | 0.00567 | -0.098 | 153.845
3.5 | 0.934 | 0.00582 | -0.1 | 160.437
4 | 0.994 | 0.00599 | -0.101 | 166.069
4.5 | 1.047 | 0.0064 | -0.102 | 163.486
5 | 1.103 | 0.00763 | -0.104 | 144.567
5.5 | 1.16 | 0.0083 | -0.105 | 139.858
6 | 1.216 | 0.00962 | -0.106 | 126.339
6.5 | 1.271 | 0.01069 | -0.108 | 118.879
7 | 1.324 | 0.01215 | -0.109 | 109.023
7.5 | 1.376 | 0.0142 | -0.11 | 96.892
8 | 1.425 | 0.01503 | -0.112 | 94.829
8.5 | 1.472 | 0.0158 | -0.113 | 93.22
9 | 1.517 | 0.01644 | -0.114 | 92.313
9.5 | 1.559 | 0.01712 | -0.115 | 91.028
10 | 1.595 | 0.0178 | -0.117 | 89.63
10.5 | 1.628 | 0.01853 | -0.118 | 87.852
11 | 1.656 | 0.01989 | -0.119 | 83.294
11.5 | 1.681 | 0.02077 | -0.12 | 80.934
12 | 1.701 | 0.02175 | -0.122 | 78.215
12.5 | 1.716 | 0.02269 | -0.123 | 75.626
13 | 1.726 | 0.02376 | -0.124 | 72.67
13.5 | 1.732 | 0.02484 | -0.125 | 69.713
14 | 1.732 | 0.02618 | -0.126 | 66.174
14.5 | 1.728 | 0.02741 | -0.127 | 63.061
15 | 1.72 | 0.02877 | -0.129 | 59.783
15.5 | 1.707 | 0.03007 | -0.13 | 56.77
16 | 1.69 | 0.03185 | -0.131 | 53.049
16.5 | 1.669 | 0.03334 | -0.132 | 50.047
17 | 1.645 | 0.03494 | -0.133 | 47.069
17.5 | 1.617 | 0.03742 | -0.134 | 43.208
18 | 1.586 | 0.03932 | -0.135 | 40.343
18.5 | 1.55 | 0.0416 | -0.135 | 37.254

## 74. Re 5M Mach 0.00 (2)
BIGFOIL.COM POLAR EXPORT
NACA67-618 a=0.5
NACA67-618 a=0.5 |  |  |  | Cl Max: | 1.5416 | at alpha= | 20 | deg
XFOIL ncrit=9 |  |  |  | L/D Max: | 163.697 | at alpha= | 1.5 | deg
Re: | 5000000 |  |  | Cd Min: | 0.06441 | at alpha= | 20 | deg
Mach: | 0 |  |  | Cl=0 at alpha= | -5.2552 | deg
|  |  |  | @ Cl=0.1, Cd= | 0.006381
|  |  |  | @ Cl=0.4, Cd= | 0.0053152
|  |  |  | @ Cl=0.6, Cd= | 0.0037035
alpha (deg) | Cl | Cd | Cm | Cl/Cd
-20 | -1.0818 | 0.03217 | -0.1585 | -33.6276
-19.5 | -1.084 | 0.02894 | -0.1557 | -37.4568
-19 | -1.0817 | 0.02622 | -0.1524 | -41.2548
-18.5 | -1.0705 | 0.02418 | -0.1492 | -44.2721
-18 | -1.0531 | 0.02255 | -0.1462 | -46.7007
-17.5 | -1.036 | 0.02092 | -0.1428 | -49.522
-17 | -1.0137 | 0.01955 | -0.1396 | -51.8517
-16.5 | -0.9867 | 0.01845 | -0.1369 | -53.4797
-16 | -0.9582 | 0.01741 | -0.1341 | -55.0373
-15.5 | -0.9279 | 0.01644 | -0.1314 | -56.4416
-15 | -0.8959 | 0.01548 | -0.1288 | -57.8747
-14.5 | -0.8633 | 0.01449 | -0.1261 | -59.579
-14 | -0.8223 | 0.01396 | -0.1247 | -58.904
-13.5 | -0.7875 | 0.01282 | -0.1223 | -61.4275
-13 | -0.751 | 0.01172 | -0.1201 | -64.0785
-12.5 | -0.7053 | 0.0113 | -0.1192 | -62.4159
-12 | -0.6594 | 0.01087 | -0.1183 | -60.6624
-11.5 | -0.6134 | 0.01039 | -0.1174 | -59.0375
-11 | -0.5661 | 0.00998 | -0.1167 | -56.7234
-10.5 | -0.5178 | 0.00963 | -0.1161 | -53.7695
-10 | -0.4694 | 0.00932 | -0.1155 | -50.3648
-9.5 | -0.4208 | 0.00902 | -0.1149 | -46.6519
-9 | -0.3716 | 0.00865 | -0.1144 | -42.9595
-8.5 | -0.3218 | 0.00831 | -0.114 | -38.7244
-8 | -0.2717 | 0.00802 | -0.1136 | -33.8778
-7.5 | -0.2217 | 0.00772 | -0.1131 | -28.7176
-7 | -0.1717 | 0.00744 | -0.1127 | -23.078
-6.5 | -0.122 | 0.00717 | -0.1122 | -17.0153
-6 | -0.0727 | 0.00693 | -0.1115 | -10.4906
-5.5 | -0.0234 | 0.00677 | -0.1109 | -3.4564
-5 | 0.0244 | 0.0066 | -0.1098 | 3.697
-4.5 | 0.0723 | 0.00646 | -0.1088 | 11.192
-4 | 0.1214 | 0.00632 | -0.108 | 19.2089
-3.5 | 0.1727 | 0.00616 | -0.1077 | 28.0357
-3 | 0.2243 | 0.00604 | -0.1075 | 37.1358
-2.5 | 0.2745 | 0.00593 | -0.1069 | 46.2901
-2 | 0.3245 | 0.0057 | -0.1064 | 56.9298
-1.5 | 0.3728 | 0.00546 | -0.1055 | 68.2784
-1 | 0.4179 | 0.00522 | -0.104 | 80.0575
-0.5 | 0.4611 | 0.00488 | -0.1021 | 94.4877
0 | 0.5015 | 0.00451 | -0.0996 | 111.1973
0.5 | 0.5235 | 0.00349 | -0.0934 | 150
1 | 0.5716 | 0.0036 | -0.0923 | 158.7778
1.5 | 0.6155 | 0.00376 | -0.0904 | 163.6968
2 | 0.6403 | 0.00398 | -0.0842 | 160.8794
2.5 | 0.6692 | 0.00427 | -0.0791 | 156.7213
3 | 0.7016 | 0.00462 | -0.0749 | 151.8615
3.5 | 0.7335 | 0.00502 | -0.0707 | 146.1155
4 | 0.7626 | 0.00552 | -0.0661 | 138.1522
4.5 | 0.7957 | 0.00599 | -0.0624 | 132.8381
5 | 0.8164 | 0.00676 | -0.0564 | 120.7692
5.5 | 0.8206 | 0.00795 | -0.0474 | 103.2201
6 | 0.8155 | 0.00954 | -0.037 | 85.4822
6.5 | 0.8151 | 0.0112 | -0.028 | 72.7768
7 | 0.8313 | 0.01251 | -0.0222 | 66.4508
7.5 | 0.8531 | 0.01371 | -0.0176 | 62.2247
8 | 0.8751 | 0.01496 | -0.0131 | 58.496
8.5 | 0.8942 | 0.01635 | -0.0084 | 54.6911
9 | 0.9196 | 0.01762 | -0.0048 | 52.1907
9.5 | 0.9469 | 0.01885 | -0.0017 | 50.2334
10 | 0.97 | 0.02028 | 0.0019 | 47.8304
10.5 | 0.9926 | 0.02184 | 0.0054 | 45.4487
11 | 1.0216 | 0.02315 | 0.0079 | 44.1296
11.5 | 1.0543 | 0.02429 | 0.0097 | 43.4047
12 | 1.0844 | 0.02564 | 0.0117 | 42.2933
12.5 | 1.1155 | 0.02692 | 0.0135 | 41.4376
13 | 1.1468 | 0.02828 | 0.0152 | 40.5516
13.5 | 1.176 | 0.02969 | 0.017 | 39.6093
14 | 1.2054 | 0.03119 | 0.0187 | 38.647
14.5 | 1.2338 | 0.03269 | 0.0204 | 37.7424
15 | 1.2574 | 0.03443 | 0.0228 | 36.5205
15.5 | 1.3058 | 0.03645 | 0.0193 | 35.8244
16 | 1.3563 | 0.03912 | 0.0144 | 34.6702
16.5 | 1.402 | 0.04209 | 0.0101 | 33.3096
17 | 1.4433 | 0.04529 | 0.0063 | 31.868
17.5 | 1.4812 | 0.0485 | 0.0031 | 30.5402
18.5 | 1.5022 | 0.0543 | 0.0089 | 27.6648
19 | 1.5157 | 0.05755 | 0.0102 | 26.3371
19.5 | 1.5287 | 0.06095 | 0.0113 | 25.0812
20 | 1.5416 | 0.06441 | 0.0122 | 23.9342

## 75. Re 5M Mach 0.10 (1)
BIGFOIL.COM POLAR EXPORT
NACA67-618 a=0.5
NACA67-618 a=0.5 |  |  |  | Cl Max: | 1.723 | at alpha= | 13.5 | deg
JavaFoil+Calcfoil stall+Eppler ext transition |  |  |  | L/D Max: | 165.669 | at alpha= | 4 | deg
Re: | 5000000 |  |  | Cd Min: | 0.00456 | at alpha= | -1 | deg
Mach: | 0.1 |  |  | Cl=0 at alpha= | -4.0564 | deg
|  |  |  | @ Cl=0.1, Cd= | 0.0071856
|  |  |  | @ Cl=0.4, Cd= | 0.0045868
|  |  |  | @ Cl=0.6, Cd= | 0.0050968
alpha (deg) | Cl | Cd | Cm | Cl/Cd
-19.5 | -0.604 | 0.16084 | -0.02 | -3.755
-19 | -0.621 | 0.15378 | -0.021 | -4.041
-18.5 | -0.638 | 0.14582 | -0.021 | -4.377
-18 | -0.654 | 0.1394 | -0.022 | -4.694
-17.5 | -0.669 | 0.13164 | -0.023 | -5.079
-17 | -0.681 | 0.12705 | -0.024 | -5.361
-16.5 | -0.692 | 0.11953 | -0.025 | -5.787
-16 | -0.7 | 0.11413 | -0.025 | -6.135
-15.5 | -0.707 | 0.10529 | -0.027 | -6.716
-15 | -0.71 | 0.09946 | -0.028 | -7.143
-14.5 | -0.711 | 0.09355 | -0.029 | -7.596
-14 | -0.708 | 0.08779 | -0.03 | -8.066
-13.5 | -0.7 | 0.08429 | -0.031 | -8.307
-13 | -0.691 | 0.07762 | -0.033 | -8.908
-12.5 | -0.679 | 0.07174 | -0.035 | -9.46
-12 | -0.663 | 0.06558 | -0.037 | -10.113
-11.5 | -0.647 | 0.05717 | -0.04 | -11.325
-11 | -0.652 | 0.03607 | -0.049 | -18.07
-10.5 | -0.693 | 0.01234 | -0.059 | -56.196
-10 | -0.658 | 0.01113 | -0.061 | -59.169
-9.5 | -0.617 | 0.0105 | -0.063 | -58.699
-9 | -0.568 | 0.01004 | -0.064 | -56.589
-8.5 | -0.518 | 0.00955 | -0.066 | -54.251
-8 | -0.465 | 0.0092 | -0.067 | -50.545
-7.5 | -0.411 | 0.00846 | -0.069 | -48.557
-7 | -0.354 | 0.00778 | -0.07 | -45.559
-6.5 | -0.296 | 0.00783 | -0.071 | -37.848
-6 | -0.238 | 0.00761 | -0.073 | -31.194
-5.5 | -0.178 | 0.00741 | -0.074 | -23.954
-5 | -0.117 | 0.00741 | -0.076 | -15.754
-4.5 | -0.055 | 0.00735 | -0.077 | -7.512
-4 | 0.007 | 0.00727 | -0.078 | 0.943
-3.5 | 0.069 | 0.00722 | -0.08 | 9.609
-3 | 0.132 | 0.00715 | -0.081 | 18.494
-2.5 | 0.195 | 0.00712 | -0.083 | 27.393
-2 | 0.259 | 0.00708 | -0.084 | 36.631
-1.5 | 0.323 | 0.00525 | -0.086 | 61.489
-1 | 0.387 | 0.00456 | -0.087 | 84.883
-0.5 | 0.45 | 0.00469 | -0.089 | 96.013
0 | 0.506 | 0.00493 | -0.09 | 102.772
0.5 | 0.568 | 0.00504 | -0.092 | 112.728
1 | 0.63 | 0.00515 | -0.093 | 122.432
1.5 | 0.692 | 0.00525 | -0.094 | 131.86
2 | 0.754 | 0.00537 | -0.096 | 140.266
2.5 | 0.815 | 0.00553 | -0.097 | 147.351
3 | 0.877 | 0.00569 | -0.099 | 154.176
3.5 | 0.938 | 0.00585 | -0.1 | 160.38
4 | 0.999 | 0.00603 | -0.102 | 165.669
4.5 | 1.052 | 0.00644 | -0.103 | 163.283
5 | 1.108 | 0.0077 | -0.104 | 143.925
5.5 | 1.166 | 0.00836 | -0.106 | 139.503
6 | 1.221 | 0.00972 | -0.107 | 125.652
6.5 | 1.276 | 0.01081 | -0.108 | 118.038
7 | 1.33 | 0.01229 | -0.109 | 108.239
7.5 | 1.382 | 0.01434 | -0.111 | 96.339
8 | 1.431 | 0.01517 | -0.112 | 94.355
8.5 | 1.478 | 0.01597 | -0.113 | 92.556
9 | 1.523 | 0.01661 | -0.115 | 91.693
9.5 | 1.564 | 0.01731 | -0.116 | 90.326
10 | 1.6 | 0.01802 | -0.117 | 88.763
10.5 | 1.632 | 0.01872 | -0.119 | 87.161
11 | 1.659 | 0.02016 | -0.12 | 82.281
11.5 | 1.682 | 0.02108 | -0.121 | 79.792
12 | 1.7 | 0.02205 | -0.122 | 77.098
12.5 | 1.713 | 0.02304 | -0.123 | 74.335
13 | 1.721 | 0.02413 | -0.125 | 71.306
13.5 | 1.723 | 0.02525 | -0.126 | 68.26
14 | 1.721 | 0.02665 | -0.127 | 64.56
14.5 | 1.713 | 0.02788 | -0.128 | 61.453
15 | 1.701 | 0.02941 | -0.129 | 57.83
15.5 | 1.684 | 0.0307 | -0.13 | 54.834
16 | 1.662 | 0.03246 | -0.131 | 51.198
16.5 | 1.636 | 0.03415 | -0.132 | 47.901
17 | 1.607 | 0.03602 | -0.133 | 44.604
17.5 | 1.574 | 0.03798 | -0.134 | 41.456
18 | 1.539 | 0.04022 | -0.135 | 38.251
18.5 | 1.496 | 0.04308 | -0.136 | 34.728

## 76. Re 5M Mach 0.10 (2)
BIGFOIL.COM POLAR EXPORT
NACA67-618 a=0.5
NACA67-618 a=0.5 |  |  |  | Cl Max: | 1.5366 | at alpha= | 20 | deg
XFOIL ncrit=9 |  |  |  | L/D Max: | 162.454 | at alpha= | 1.5 | deg
Re: | 5000000 |  |  | Cd Min: | 0.06647 | at alpha= | 20 | deg
Mach: | 0.1 |  |  | Cl=0 at alpha= | -5.2932 | deg
|  |  |  | @ Cl=0.1, Cd= | 0.0063978
|  |  |  | @ Cl=0.4, Cd= | 0.0053583
|  |  |  | @ Cl=0.6, Cd= | 0.0037276
alpha (deg) | Cl | Cd | Cm | Cl/Cd
-20 | -1.0379 | 0.03645 | -0.1638 | -28.4746
-19.5 | -1.0519 | 0.0319 | -0.1617 | -32.9749
-19 | -1.059 | 0.02835 | -0.1584 | -37.3545
-18.5 | -1.054 | 0.02584 | -0.155 | -40.7895
-18 | -1.0402 | 0.02391 | -0.1518 | -43.5048
-17.5 | -1.0271 | 0.022 | -0.148 | -46.6864
-17 | -1.0086 | 0.0204 | -0.1444 | -49.4412
-16.5 | -0.9839 | 0.01916 | -0.1412 | -51.3518
-16 | -0.957 | 0.018 | -0.1381 | -53.1667
-15.5 | -0.9277 | 0.01692 | -0.1351 | -54.8286
-15 | -0.8963 | 0.01594 | -0.1323 | -56.2296
-14.5 | -0.8636 | 0.01492 | -0.1295 | -57.882
-14 | -0.824 | 0.01429 | -0.1277 | -57.6627
-13.5 | -0.7878 | 0.01324 | -0.1253 | -59.5015
-13 | -0.7521 | 0.01205 | -0.1228 | -62.4149
-12.5 | -0.7085 | 0.01142 | -0.1214 | -62.0403
-12 | -0.6619 | 0.01097 | -0.1204 | -60.3373
-11.5 | -0.6151 | 0.01052 | -0.1195 | -58.4696
-11 | -0.5678 | 0.01007 | -0.1186 | -56.3853
-10.5 | -0.5191 | 0.00971 | -0.1179 | -53.4604
-10 | -0.4701 | 0.00939 | -0.1173 | -50.0639
-9.5 | -0.421 | 0.0091 | -0.1166 | -46.2637
-9 | -0.3714 | 0.00871 | -0.116 | -42.6406
-8.5 | -0.3212 | 0.00836 | -0.1156 | -38.4211
-8 | -0.2706 | 0.00806 | -0.1151 | -33.5732
-7.5 | -0.2201 | 0.00777 | -0.1147 | -28.3269
-7 | -0.1698 | 0.00747 | -0.1142 | -22.7309
-6.5 | -0.1196 | 0.0072 | -0.1137 | -16.6111
-6 | -0.0698 | 0.00696 | -0.113 | -10.0287
-5.5 | -0.0201 | 0.00679 | -0.1123 | -2.9602
-5 | 0.0285 | 0.00661 | -0.1114 | 4.3116
-4.5 | 0.0769 | 0.00646 | -0.1104 | 11.904
-4 | 0.1252 | 0.00633 | -0.1093 | 19.7788
-3.5 | 0.1759 | 0.00617 | -0.1088 | 28.5089
-3 | 0.2276 | 0.00605 | -0.1085 | 37.6198
-2.5 | 0.278 | 0.00594 | -0.108 | 46.8013
-2 | 0.3281 | 0.00572 | -0.1074 | 57.3601
-1.5 | 0.3763 | 0.00548 | -0.1064 | 68.6679
-1 | 0.4211 | 0.00525 | -0.1047 | 80.2095
-0.5 | 0.4647 | 0.0049 | -0.1028 | 94.8367
0 | 0.5043 | 0.00454 | -0.1001 | 111.0793
0.5 | 0.5255 | 0.00351 | -0.0937 | 149.7151
1 | 0.5729 | 0.00362 | -0.0924 | 158.2597
1.5 | 0.6157 | 0.00379 | -0.0902 | 162.4538
2 | 0.6391 | 0.00401 | -0.0836 | 159.3766
2.5 | 0.6685 | 0.00432 | -0.0785 | 154.7454
3 | 0.7008 | 0.00468 | -0.0743 | 149.7436
3.5 | 0.7331 | 0.00509 | -0.0701 | 144.0275
4 | 0.7624 | 0.0056 | -0.0655 | 136.1429
4.5 | 0.7945 | 0.00611 | -0.0615 | 130.0327
5.5 | 0.8221 | 0.00804 | -0.047 | 102.2512
6 | 0.8178 | 0.00962 | -0.0367 | 85.0104
6.5 | 0.8165 | 0.01132 | -0.0275 | 72.129
7 | 0.8316 | 0.01269 | -0.0215 | 65.5319
7.5 | 0.8534 | 0.0139 | -0.0168 | 61.3957
8 | 0.8755 | 0.01517 | -0.0123 | 57.7126
8.5 | 0.8934 | 0.01664 | -0.0074 | 53.6899
9 | 0.92 | 0.01788 | -0.0039 | 51.4541
10 | 0.9701 | 0.02061 | 0.0029 | 47.0694
10.5 | 0.9912 | 0.02228 | 0.0067 | 44.4883
11 | 1.0217 | 0.02353 | 0.009 | 43.4212
11.5 | 1.0545 | 0.0247 | 0.0108 | 42.6923
12 | 1.0847 | 0.02611 | 0.0129 | 41.5435
12.5 | 1.1164 | 0.02737 | 0.0147 | 40.7892
13 | 1.1467 | 0.02884 | 0.0165 | 39.7607
13.5 | 1.1771 | 0.03023 | 0.0183 | 38.9381
14.5 | 1.235 | 0.03332 | 0.0218 | 37.0648
15 | 1.258 | 0.03518 | 0.0242 | 35.759
15.5 | 1.3046 | 0.0372 | 0.0213 | 35.0699
16 | 1.3536 | 0.04008 | 0.0166 | 33.7725
16.5 | 1.398 | 0.04326 | 0.0124 | 32.3162
17 | 1.4402 | 0.04643 | 0.0086 | 31.0187
17.5 | 1.4786 | 0.04981 | 0.0053 | 29.6848
19 | 1.5126 | 0.05922 | 0.0122 | 25.542
19.5 | 1.5264 | 0.06265 | 0.0132 | 24.3639
20 | 1.5366 | 0.06647 | 0.0143 | 23.1172

## 77. Re 5M Mach 0.25 (1)
BIGFOIL.COM POLAR EXPORT
NACA67-618 a=0.5
NACA67-618 a=0.5 |  |  |  | Cl Max: | 1.681 | at alpha= | 12 | deg
JavaFoil+Calcfoil stall+Eppler ext transition |  |  |  | L/D Max: | 165.008 | at alpha= | 4 | deg
Re: | 5000000 |  |  | Cd Min: | 0.00466 | at alpha= | -1 | deg
Mach: | 0.25 |  |  | Cl=0 at alpha= | -4.0547 | deg
|  |  |  | @ Cl=0.1, Cd= | 0.0073177
|  |  |  | @ Cl=0.4, Cd= | 0.0046631
|  |  |  | @ Cl=0.6, Cd= | 0.0051966
alpha (deg) | Cl | Cd | Cm | Cl/Cd
-17.5 | -0.353 | 0.14823 | -0.022 | -2.381
-17 | -0.402 | 0.13904 | -0.023 | -2.89
-16.5 | -0.446 | 0.13359 | -0.024 | -3.342
-16 | -0.487 | 0.12433 | -0.025 | -3.917
-15.5 | -0.523 | 0.11648 | -0.026 | -4.489
-15 | -0.554 | 0.11108 | -0.026 | -4.984
-14.5 | -0.58 | 0.10334 | -0.028 | -5.61
-14 | -0.599 | 0.09818 | -0.028 | -6.106
-13.5 | -0.614 | 0.09205 | -0.029 | -6.668
-13 | -0.623 | 0.08429 | -0.031 | -7.388
-12.5 | -0.624 | 0.07965 | -0.032 | -7.839
-12 | -0.62 | 0.07443 | -0.033 | -8.333
-11.5 | -0.612 | 0.06743 | -0.036 | -9.079
-11 | -0.597 | 0.06273 | -0.038 | -9.511
-10.5 | -0.578 | 0.05624 | -0.041 | -10.28
-10 | -0.575 | 0.03763 | -0.05 | -15.276
-9.5 | -0.616 | 0.0114 | -0.064 | -54.031
-9 | -0.572 | 0.0106 | -0.066 | -53.967
-8.5 | -0.523 | 0.01006 | -0.067 | -52.007
-8 | -0.472 | 0.00923 | -0.069 | -51.087
-7.5 | -0.418 | 0.00867 | -0.07 | -48.174
-7 | -0.361 | 0.00833 | -0.072 | -43.338
-6.5 | -0.303 | 0.00804 | -0.073 | -37.671
-6 | -0.243 | 0.00783 | -0.075 | -31.023
-5.5 | -0.182 | 0.00761 | -0.076 | -23.882
-5 | -0.12 | 0.00756 | -0.077 | -15.82
-4.5 | -0.057 | 0.00751 | -0.079 | -7.542
-4 | 0.007 | 0.00741 | -0.08 | 0.948
-3.5 | 0.071 | 0.00734 | -0.082 | 9.703
-3 | 0.136 | 0.00729 | -0.083 | 18.608
-2.5 | 0.2 | 0.00724 | -0.085 | 27.679
-2 | 0.266 | 0.0072 | -0.086 | 36.967
-1.5 | 0.332 | 0.00589 | -0.088 | 56.287
-1 | 0.398 | 0.00466 | -0.09 | 85.306
-0.5 | 0.463 | 0.00476 | -0.091 | 97.221
0 | 0.52 | 0.00505 | -0.093 | 102.958
0.5 | 0.583 | 0.00517 | -0.094 | 112.902
1 | 0.647 | 0.00527 | -0.096 | 122.652
1.5 | 0.71 | 0.0054 | -0.097 | 131.546
2 | 0.774 | 0.00553 | -0.098 | 139.993
2.5 | 0.837 | 0.0057 | -0.1 | 146.712
3 | 0.9 | 0.00587 | -0.101 | 153.349
3.5 | 0.963 | 0.00603 | -0.103 | 159.64
4 | 1.026 | 0.00622 | -0.104 | 165.008
4.5 | 1.079 | 0.00672 | -0.106 | 160.518
5 | 1.137 | 0.00805 | -0.107 | 141.149
5.5 | 1.195 | 0.00874 | -0.108 | 136.675
6 | 1.252 | 0.01031 | -0.11 | 121.458
6.5 | 1.308 | 0.01144 | -0.111 | 114.316
7 | 1.362 | 0.01325 | -0.112 | 102.771
7.5 | 1.414 | 0.01534 | -0.114 | 92.159
8 | 1.463 | 0.01619 | -0.115 | 90.35
8.5 | 1.509 | 0.01686 | -0.116 | 89.49
9 | 1.552 | 0.0176 | -0.118 | 88.144
9.5 | 1.589 | 0.01839 | -0.119 | 86.416
10 | 1.62 | 0.01921 | -0.12 | 84.358
10.5 | 1.645 | 0.02067 | -0.122 | 79.62
11 | 1.664 | 0.02171 | -0.123 | 76.644
11.5 | 1.676 | 0.0228 | -0.124 | 73.531
12 | 1.681 | 0.02394 | -0.125 | 70.227
12.5 | 1.677 | 0.02524 | -0.127 | 66.467
13 | 1.666 | 0.02658 | -0.128 | 62.687
13.5 | 1.646 | 0.0281 | -0.129 | 58.592
14 | 1.618 | 0.02952 | -0.13 | 54.799
14.5 | 1.581 | 0.03139 | -0.131 | 50.357
15 | 1.535 | 0.03374 | -0.132 | 45.484
15.5 | 1.482 | 0.03582 | -0.133 | 41.359
16 | 1.421 | 0.03789 | -0.134 | 37.5
16.5 | 1.352 | 0.04073 | -0.135 | 33.206
17 | 1.276 | 0.04499 | -0.136 | 28.353

## 78. Re 5M Mach 0.25 (2)
BIGFOIL.COM POLAR EXPORT
NACA67-618 a=0.5
NACA67-618 a=0.5 |  |  |  | Cl Max: | 1.5014 | at alpha= | 20 | deg
XFOIL ncrit=9 |  |  |  | L/D Max: | 155.013 | at alpha= | 1 | deg
Re: | 5000000 |  |  | Cd Min: | 0.15693 | at alpha= | -20 | deg
Mach: | 0.25 |  |  | Cl=0 at alpha= | -5.4675 | deg
|  |  |  | @ Cl=0.1, Cd= | 0.006512
|  |  |  | @ Cl=0.4, Cd= | 0.0055697
|  |  |  | @ Cl=0.6, Cd= | 0.0038977
alpha (deg) | Cl | Cd | Cm | Cl/Cd
-20 | -0.2797 | 0.15693 | -0.1132 | -1.7823
-19.5 | -0.2786 | 0.14803 | -0.1182 | -1.8821
-19 | -0.2932 | 0.13633 | -0.1242 | -2.1507
-18.5 | -0.3159 | 0.12366 | -0.1309 | -2.5546
-18 | -0.8353 | 0.04175 | -0.1789 | -20.0072
-17.5 | -0.8857 | 0.03368 | -0.1783 | -26.2975
-17 | -0.9138 | 0.02871 | -0.1738 | -31.8286
-16.5 | -0.9164 | 0.02564 | -0.1691 | -35.741
-16 | -0.9135 | 0.02303 | -0.1638 | -39.6657
-15.5 | -0.9041 | 0.02079 | -0.1584 | -43.4873
-15 | -0.8857 | 0.01902 | -0.1535 | -46.5668
-14.5 | -0.8597 | 0.01754 | -0.1491 | -49.0137
-14 | -0.8279 | 0.01633 | -0.1453 | -50.6981
-13.5 | -0.7941 | 0.01508 | -0.1415 | -52.6592
-13 | -0.7556 | 0.01405 | -0.1384 | -53.7794
-12 | -0.6697 | 0.01228 | -0.1333 | -54.5358
-11.5 | -0.6271 | 0.01114 | -0.1309 | -56.2926
-11 | -0.5767 | 0.01067 | -0.1295 | -54.0487
-10.5 | -0.5263 | 0.01019 | -0.1282 | -51.6487
-10 | -0.4753 | 0.00981 | -0.127 | -48.4506
-9.5 | -0.4235 | 0.00946 | -0.126 | -44.7674
-9 | -0.3706 | 0.00908 | -0.1252 | -40.815
-8.5 | -0.318 | 0.00866 | -0.1244 | -36.7206
-8 | -0.2653 | 0.00831 | -0.1237 | -31.9254
-7.5 | -0.2123 | 0.008 | -0.123 | -26.5375
-7 | -0.1594 | 0.00769 | -0.1224 | -20.7282
-6.5 | -0.107 | 0.00739 | -0.1217 | -14.479
-6 | -0.055 | 0.00715 | -0.121 | -7.6923
-5.5 | -0.0034 | 0.00694 | -0.1202 | -0.48991
-5 | 0.0489 | 0.00672 | -0.1195 | 7.2768
-4.5 | 0.1005 | 0.00651 | -0.1188 | 15.4378
-4 | 0.1517 | 0.00636 | -0.1179 | 23.8522
-3.5 | 0.1996 | 0.00621 | -0.1163 | 32.1417
-3 | 0.2467 | 0.00613 | -0.1146 | 40.2447
-2.5 | 0.2981 | 0.00599 | -0.1138 | 49.7663
-2 | 0.3489 | 0.0058 | -0.113 | 60.1552
-1.5 | 0.3962 | 0.00559 | -0.1114 | 70.8766
-1 | 0.4411 | 0.00535 | -0.1094 | 82.4486
-0.5 | 0.4829 | 0.00502 | -0.1067 | 96.1952
0 | 0.521 | 0.00466 | -0.1033 | 111.8026
0.5 | 0.5346 | 0.00363 | -0.0948 | 147.2727
1 | 0.5782 | 0.00373 | -0.0924 | 155.0134
1.5 | 0.6042 | 0.00393 | -0.086 | 153.7405
2 | 0.6338 | 0.00425 | -0.0806 | 149.1294
2.5 | 0.6642 | 0.00464 | -0.0755 | 143.1466
3 | 0.6981 | 0.00504 | -0.0713 | 138.5119
3.5 | 0.7319 | 0.0055 | -0.0672 | 133.0727
4 | 0.7625 | 0.00606 | -0.0625 | 125.8251
4.5 | 0.7931 | 0.00667 | -0.058 | 118.9055
5 | 0.8213 | 0.00738 | -0.053 | 111.2873
5.5 | 0.8337 | 0.0085 | -0.0453 | 98.0824
6 | 0.8287 | 0.01019 | -0.0348 | 81.3248
6.5 | 0.8236 | 0.01207 | -0.0247 | 68.2353
7 | 0.8333 | 0.01367 | -0.0175 | 60.9583
7.5 | 0.8539 | 0.01504 | -0.0124 | 56.7753
8.5 | 0.8964 | 0.01793 | -0.0029 | 49.9944
9 | 0.9198 | 0.01943 | 0.0012 | 47.3392
9.5 | 0.9472 | 0.02084 | 0.0046 | 45.4511
10 | 0.9669 | 0.02264 | 0.0089 | 42.7076
10.5 | 0.989 | 0.02443 | 0.0127 | 40.483
11 | 1.021 | 0.02583 | 0.015 | 39.5277
11.5 | 1.0531 | 0.02724 | 0.0173 | 38.6601
12 | 1.0858 | 0.02871 | 0.0193 | 37.8196
12.5 | 1.1169 | 0.03026 | 0.0215 | 36.9101
13 | 1.1489 | 0.03184 | 0.0234 | 36.0835
13.5 | 1.1779 | 0.03364 | 0.0255 | 35.0149
14 | 1.2099 | 0.03528 | 0.0272 | 34.2942
14.5 | 1.2347 | 0.03736 | 0.0296 | 33.0487
15 | 1.2618 | 0.03931 | 0.0317 | 32.0987
15.5 | 1.2921 | 0.04177 | 0.0323 | 30.9337
16 | 1.3367 | 0.04533 | 0.0283 | 29.4882
16.5 | 1.3804 | 0.04904 | 0.0243 | 28.1485
17 | 1.4207 | 0.05295 | 0.0208 | 26.831
17.5 | 1.4584 | 0.05699 | 0.0175 | 25.5905
19 | 1.4914 | 0.06898 | 0.0225 | 21.6208
19.5 | 1.4982 | 0.07349 | 0.0236 | 20.3864
20 | 1.5014 | 0.07847 | 0.0246 | 19.1334

## 79. Re 5M Mach 0.50 (1)
BIGFOIL.COM POLAR EXPORT
NACA67-618 a=0.5
NACA67-618 a=0.5 |  |  |  | Cl Max: | 1.602 | at alpha= | 9 | deg
JavaFoil+Calcfoil stall+Eppler ext transition |  |  |  | L/D Max: | 160.434 | at alpha= | 4 | deg
Re: | 5000000 |  |  | Cd Min: | 0.00492 | at alpha= | -1 | deg
Mach: | 0.5 |  |  | Cl=0 at alpha= | -4.0571 | deg
|  |  |  | @ Cl=0.1, Cd= | 0.0079808
|  |  |  | @ Cl=0.4, Cd= | 0.006592
|  |  |  | @ Cl=0.6, Cd= | 0.0056144
alpha (deg) | Cl | Cd | Cm | Cl/Cd
-20 | -0.909 | 0.15846 | -0.024 | -5.738
-19.5 | -0.881 | 0.15365 | -0.025 | -5.734
-19 | -0.853 | 0.1488 | -0.025 | -5.732
-18.5 | -0.825 | 0.1434 | -0.026 | -5.752
-18 | -0.798 | 0.14347 | -0.027 | -5.562
-17.5 | -0.768 | 0.13863 | -0.027 | -5.541
-17 | -0.739 | 0.13382 | -0.027 | -5.521
-16.5 | -0.71 | 0.12838 | -0.028 | -5.533
-16 | -0.682 | 0.12373 | -0.029 | -5.515
-15.5 | -0.654 | 0.11871 | -0.029 | -5.511
-15 | -0.626 | 0.11472 | -0.03 | -5.457
-14.5 | -0.598 | 0.11325 | -0.031 | -5.276
-14 | -0.568 | 0.10668 | -0.03 | -5.324
-13.5 | -0.54 | 0.10263 | -0.031 | -5.258
-13 | -0.511 | 0.099 | -0.032 | -5.165
-12.5 | -0.483 | 0.09293 | -0.033 | -5.198
-12 | -0.455 | 0.08981 | -0.033 | -5.062
-11.5 | -0.426 | 0.08826 | -0.033 | -4.824
-11 | -0.397 | 0.08253 | -0.033 | -4.81
-10.5 | -0.369 | 0.07181 | -0.035 | -5.136
-10 | -0.34 | 0.06543 | -0.036 | -5.201
-9.5 | -0.311 | 0.07662 | -0.034 | -4.06
-9 | -0.283 | 0.06529 | -0.037 | -4.336
-8.5 | -0.299 | 0.06137 | -0.037 | -4.873
-8 | -0.364 | 0.05268 | -0.041 | -6.901
-7.5 | -0.347 | 0.04535 | -0.047 | -7.648
-7 | -0.374 | 0.01039 | -0.079 | -36.024
-6.5 | -0.322 | 0.00933 | -0.081 | -34.551
-6 | -0.262 | 0.00889 | -0.083 | -29.514
-5.5 | -0.198 | 0.00858 | -0.084 | -23.104
-5 | -0.131 | 0.00839 | -0.086 | -15.652
-4.5 | -0.062 | 0.00822 | -0.087 | -7.6
-4 | 0.008 | 0.00813 | -0.089 | 0.958
-3.5 | 0.079 | 0.00801 | -0.091 | 9.859
-3 | 0.151 | 0.00791 | -0.092 | 19.035
-2.5 | 0.223 | 0.00788 | -0.094 | 28.268
-2 | 0.297 | 0.00781 | -0.096 | 37.986
-1.5 | 0.369 | 0.00777 | -0.097 | 47.455
-1 | 0.444 | 0.00492 | -0.1 | 90.309
-0.5 | 0.517 | 0.00518 | -0.101 | 99.883
0 | 0.579 | 0.00557 | -0.103 | 103.956
0.5 | 0.65 | 0.00572 | -0.105 | 113.628
1 | 0.72 | 0.00586 | -0.106 | 122.834
1.5 | 0.791 | 0.00612 | -0.108 | 129.308
2 | 0.862 | 0.00621 | -0.11 | 138.691
2.5 | 0.932 | 0.00642 | -0.111 | 145.209
3 | 1.002 | 0.00667 | -0.113 | 150.356
3.5 | 1.072 | 0.00688 | -0.114 | 155.889
4 | 1.142 | 0.00712 | -0.116 | 160.434
4.5 | 1.196 | 0.00885 | -0.117 | 135.103
5 | 1.26 | 0.00978 | -0.119 | 128.891
5.5 | 1.322 | 0.01169 | -0.12 | 113.045
6 | 1.381 | 0.01325 | -0.122 | 104.239
6.5 | 1.438 | 0.01571 | -0.123 | 91.54
7 | 1.492 | 0.01842 | -0.125 | 81.011
7.5 | 1.539 | 0.01972 | -0.126 | 78.07
8 | 1.575 | 0.02081 | -0.128 | 75.703
8.5 | 1.598 | 0.022 | -0.129 | 72.655
9 | 1.602 | 0.02336 | -0.131 | 68.574
9.5 | 1.563 | 0.02609 | -0.132 | 59.909
10 | 1.408 | 0.02864 | -0.133 | 49.159
10.5 | 0.98 | 0.03144 | -0.135 | 31.169
11 | 0.85 | 0.08337 | -0.075 | 10.193
11.5 | 0.874 | 0.08893 | -0.069 | 9.83
12 | 0.902 | 0.08426 | -0.072 | 10.707
12.5 | 0.928 | 0.09517 | -0.071 | 9.753
13 | 0.962 | 0.10116 | -0.083 | 9.509
13.5 | 0.983 | 0.10303 | -0.074 | 9.539
14 | 1.016 | 0.10755 | -0.085 | 9.448

## 80. Re 5M Mach 0.50 (2)
BIGFOIL.COM POLAR EXPORT
NACA67-618 a=0.5
NACA67-618 a=0.5 |  |  |  | Cl Max: | 1.2918 | at alpha= | 16 | deg
XFOIL ncrit=9 |  |  |  | L/D Max: | 94.8354 | at alpha= | 1.5 | deg
Re: | 5000000 |  |  | Cd Min: | 0.14628 | at alpha= | 19.5 | deg
Mach: | 0.5 |  |  | Cl=0 at alpha= | -6.0193 | deg
|  |  |  | @ Cl=0.1, Cd= | 0.0074893
|  |  |  | @ Cl=0.4, Cd= | 0.0064341
|  |  |  | @ Cl=0.6, Cd= | 0.0064349
alpha (deg) | Cl | Cd | Cm | Cl/Cd
-14 | -0.1264 | 0.08461 | -0.1844 | -1.4939
-13.5 | -0.1563 | 0.07403 | -0.1905 | -2.1113
-13 | -0.1912 | 0.06342 | -0.1968 | -3.0148
-12.5 | -0.2066 | 0.0547 | -0.202 | -3.777
-12 | -0.2555 | 0.04052 | -0.2128 | -6.3055
-11.5 | -0.2982 | 0.03334 | -0.2111 | -8.9442
-11 | -0.3283 | 0.02829 | -0.205 | -11.6048
-10.5 | -0.367 | 0.02336 | -0.1955 | -15.7106
-10 | -0.4104 | 0.01834 | -0.1831 | -22.3773
-9.5 | -0.4158 | 0.01404 | -0.1733 | -29.6154
-9 | -0.3719 | 0.01176 | -0.1681 | -31.6241
-8.5 | -0.3118 | 0.01061 | -0.1648 | -29.3874
-8 | -0.2489 | 0.00981 | -0.1622 | -25.3721
-7.5 | -0.1853 | 0.00919 | -0.1599 | -20.1632
-7 | -0.1221 | 0.00872 | -0.158 | -14.0023
-6.5 | -0.0598 | 0.00835 | -0.1562 | -7.1617
-6 | 0.0024 | 0.00798 | -0.1547 | 0.30075
-5.5 | 0.0646 | 0.00765 | -0.1535 | 8.4444
-5 | 0.1263 | 0.00737 | -0.1525 | 17.137
-4.5 | 0.1871 | 0.00714 | -0.1514 | 26.2045
-4 | 0.2457 | 0.00693 | -0.1501 | 35.4545
-3.5 | 0.3047 | 0.00676 | -0.149 | 45.074
-3 | 0.3623 | 0.00655 | -0.1478 | 55.313
-2.5 | 0.4176 | 0.00638 | -0.1461 | 65.4545
-2 | 0.4683 | 0.00623 | -0.1436 | 75.1685
-1.5 | 0.5107 | 0.00605 | -0.1393 | 84.4132
-1 | 0.5302 | 0.00594 | -0.13 | 89.2593
-0.5 | 0.5459 | 0.00581 | -0.1199 | 93.9587
0 | 0.5226 | 0.00588 | -0.1015 | 88.8776
0.5 | 0.5294 | 0.00595 | -0.0901 | 88.9748
1 | 0.5351 | 0.00578 | -0.0787 | 92.5779
1.5 | 0.5472 | 0.00577 | -0.0687 | 94.8354
2 | 0.5869 | 0.00629 | -0.0642 | 93.3068
2.5 | 0.6312 | 0.00678 | -0.0607 | 93.0973
3 | 0.6683 | 0.00738 | -0.0558 | 90.5556
3.5 | 0.705 | 0.00813 | -0.051 | 86.7159
4 | 0.7528 | 0.00866 | -0.0483 | 86.9284
4.5 | 0.7941 | 0.00937 | -0.0445 | 84.7492
5 | 0.8229 | 0.01044 | -0.0385 | 78.8218
5.5 | 0.8569 | 0.01141 | -0.0334 | 75.1008
6 | 0.8601 | 0.01325 | -0.0234 | 64.9132
6.5 | 0.863 | 0.01524 | -0.0138 | 56.6273
7 | 0.8623 | 0.01754 | -0.0041 | 49.1619
7.5 | 0.8664 | 0.01995 | 0.0043 | 43.4286
8 | 0.8849 | 0.02203 | 0.0103 | 40.168
8.5 | 0.9035 | 0.02427 | 0.0159 | 37.227
9.5 | 0.9456 | 0.02892 | 0.0259 | 32.6971
10 | 0.9619 | 0.03169 | 0.031 | 30.3534
10.5 | 0.9888 | 0.03415 | 0.0347 | 28.9546
11 | 1.0209 | 0.03646 | 0.0378 | 28.0005
11.5 | 1.0565 | 0.03862 | 0.0406 | 27.3563
12 | 1.0911 | 0.04099 | 0.0433 | 26.6187
12.5 | 1.1255 | 0.04348 | 0.046 | 25.8855
13 | 1.1557 | 0.04633 | 0.0488 | 24.945
13.5 | 1.1896 | 0.04912 | 0.0512 | 24.2182
14 | 1.2195 | 0.05222 | 0.0539 | 23.3531
14.5 | 1.2452 | 0.05585 | 0.0564 | 22.2954
15 | 1.2661 | 0.05992 | 0.0589 | 21.1298
15.5 | 1.2836 | 0.06457 | 0.0612 | 19.8792
16 | 1.2918 | 0.07017 | 0.0631 | 18.4096
16.5 | 1.2857 | 0.07729 | 0.0644 | 16.6348
17 | 1.265 | 0.08618 | 0.0642 | 14.6786
17.5 | 1.2442 | 0.09553 | 0.0627 | 13.0242
18 | 1.2151 | 0.10621 | 0.0596 | 11.4405
18.5 | 1.1881 | 0.11872 | 0.0525 | 10.0076
19 | 1.1642 | 0.13208 | 0.0432 | 8.8144
19.5 | 1.1415 | 0.14628 | 0.032 | 7.8035

## 81. Re 6M Mach 0.00 (1)
BIGFOIL.COM POLAR EXPORT
NACA67-618 a=0.5
NACA67-618 a=0.5 |  |  |  | Cl Max: | 1.734 | at alpha= | 14 | deg
JavaFoil+Calcfoil stall+Eppler ext transition |  |  |  | L/D Max: | 164.479 | at alpha= | 3.5 | deg
Re: | 6000000 |  |  | Cd Min: | 0.00455 | at alpha= | -0.5 | deg
Mach: | 0 |  |  | Cl=0 at alpha= | -4.0564 | deg
|  |  |  | @ Cl=0.1, Cd= | 0.0070405
|  |  |  | @ Cl=0.4, Cd= | 0.0052509
|  |  |  | @ Cl=0.6, Cd= | 0.0049446
alpha (deg) | Cl | Cd | Cm | Cl/Cd
-20 | -0.636 | 0.16142 | -0.02 | -3.938
-19.5 | -0.651 | 0.15651 | -0.02 | -4.161
-19 | -0.666 | 0.14909 | -0.021 | -4.465
-18.5 | -0.679 | 0.14172 | -0.022 | -4.793
-18 | -0.692 | 0.13517 | -0.023 | -5.118
-17.5 | -0.703 | 0.12744 | -0.024 | -5.518
-17 | -0.712 | 0.12271 | -0.024 | -5.804
-16.5 | -0.72 | 0.11634 | -0.025 | -6.186
-16 | -0.725 | 0.1101 | -0.026 | -6.585
-15.5 | -0.729 | 0.10271 | -0.027 | -7.095
-15 | -0.73 | 0.09646 | -0.029 | -7.563
-14.5 | -0.728 | 0.09042 | -0.03 | -8.046
-14 | -0.723 | 0.08457 | -0.031 | -8.544
-13.5 | -0.713 | 0.08028 | -0.032 | -8.882
-13 | -0.701 | 0.07457 | -0.034 | -9.406
-12.5 | -0.688 | 0.06839 | -0.036 | -10.054
-12 | -0.671 | 0.06172 | -0.038 | -10.88
-11.5 | -0.667 | 0.04597 | -0.044 | -14.504
-11 | -0.729 | 0.0125 | -0.058 | -58.347
-10.5 | -0.697 | 0.01151 | -0.059 | -60.537
-10 | -0.659 | 0.01057 | -0.061 | -62.363
-9.5 | -0.616 | 0.01004 | -0.062 | -61.407
-9 | -0.568 | 0.00963 | -0.064 | -58.982
-8.5 | -0.517 | 0.00916 | -0.065 | -56.424
-8 | -0.464 | 0.00841 | -0.067 | -55.196
-7.5 | -0.409 | 0.00815 | -0.068 | -50.241
-7 | -0.353 | 0.00773 | -0.07 | -45.673
-6.5 | -0.295 | 0.00727 | -0.071 | -40.629
-6 | -0.237 | 0.00747 | -0.072 | -31.675
-5.5 | -0.177 | 0.0074 | -0.074 | -23.908
-5 | -0.116 | 0.00727 | -0.075 | -15.99
-4.5 | -0.055 | 0.00721 | -0.077 | -7.632
-4 | 0.007 | 0.00714 | -0.078 | 0.956
-3.5 | 0.069 | 0.00707 | -0.079 | 9.77
-3 | 0.132 | 0.00701 | -0.081 | 18.775
-2.5 | 0.194 | 0.00698 | -0.082 | 27.862
-2 | 0.258 | 0.0062 | -0.084 | 41.666
-1.5 | 0.321 | 0.00553 | -0.085 | 58.099
-1 | 0.385 | 0.00547 | -0.087 | 70.415
-0.5 | 0.448 | 0.00455 | -0.088 | 98.491
0 | 0.504 | 0.00476 | -0.09 | 105.794
0.5 | 0.566 | 0.0049 | -0.091 | 115.561
1 | 0.627 | 0.00498 | -0.093 | 126
1.5 | 0.689 | 0.00511 | -0.094 | 134.891
2 | 0.75 | 0.00525 | -0.095 | 142.888
2.5 | 0.812 | 0.00538 | -0.097 | 150.996
3 | 0.873 | 0.00553 | -0.098 | 157.814
3.5 | 0.934 | 0.00568 | -0.1 | 164.479
4 | 0.994 | 0.00622 | -0.101 | 159.823
4.5 | 1.046 | 0.0073 | -0.102 | 143.228
5 | 1.103 | 0.00786 | -0.104 | 140.306
5.5 | 1.16 | 0.00907 | -0.105 | 127.924
6 | 1.216 | 0.00994 | -0.106 | 122.358
6.5 | 1.271 | 0.01096 | -0.108 | 115.954
7 | 1.325 | 0.01231 | -0.109 | 107.667
7.5 | 1.377 | 0.01402 | -0.11 | 98.192
8 | 1.426 | 0.01474 | -0.112 | 96.75
8.5 | 1.473 | 0.01533 | -0.113 | 96.114
9 | 1.518 | 0.01595 | -0.114 | 95.157
9.5 | 1.56 | 0.01659 | -0.116 | 93.994
10 | 1.596 | 0.01723 | -0.117 | 92.644
10.5 | 1.629 | 0.01797 | -0.118 | 90.665
11 | 1.657 | 0.01925 | -0.119 | 86.11
11.5 | 1.682 | 0.02011 | -0.121 | 83.615
12 | 1.702 | 0.02101 | -0.122 | 81
12.5 | 1.717 | 0.02198 | -0.123 | 78.129
13 | 1.727 | 0.02295 | -0.124 | 75.266
13.5 | 1.733 | 0.02406 | -0.125 | 72.021
14 | 1.734 | 0.02535 | -0.126 | 68.4
14.5 | 1.73 | 0.02652 | -0.128 | 65.217
15 | 1.721 | 0.02782 | -0.129 | 61.867
15.5 | 1.708 | 0.02916 | -0.13 | 58.579
16 | 1.691 | 0.03075 | -0.131 | 54.981
16.5 | 1.67 | 0.0323 | -0.132 | 51.703
17 | 1.646 | 0.03385 | -0.133 | 48.625
17.5 | 1.618 | 0.03616 | -0.134 | 44.748
18 | 1.587 | 0.03834 | -0.135 | 41.4
18.5 | 1.551 | 0.04029 | -0.136 | 38.507
19 | 1.511 | 0.04273 | -0.136 | 35.353

## 82. Re 6M Mach 0.00 (2)
BIGFOIL.COM POLAR EXPORT
NACA67-618 a=0.5
NACA67-618 a=0.5 |  |  |  | Cl Max: | 1.5652 | at alpha= | 20 | deg
XFOIL ncrit=9 |  |  |  | L/D Max: | 165.865 | at alpha= | 1.5 | deg
Re: | 6000000 |  |  | Cd Min: | 0.06265 | at alpha= | 20 | deg
Mach: | 0 |  |  | Cl=0 at alpha= | -5.1832 | deg
|  |  |  | @ Cl=0.1, Cd= | 0.0061102
|  |  |  | @ Cl=0.4, Cd= | 0.0051789
|  |  |  | @ Cl=0.6, Cd= | 0.0036448
alpha (deg) | Cl | Cd | Cm | Cl/Cd
-20 | -1.1133 | 0.02995 | -0.1569 | -37.172
-19.5 | -1.112 | 0.0271 | -0.1538 | -41.0332
-19 | -1.1062 | 0.0247 | -0.1504 | -44.7854
-18.5 | -1.0919 | 0.02289 | -0.1472 | -47.7021
-18 | -1.0718 | 0.02144 | -0.1443 | -49.9907
-17.5 | -1.0522 | 0.01999 | -0.141 | -52.6363
-17 | -1.0304 | 0.01865 | -0.1376 | -55.2493
-16.5 | -1.0019 | 0.01766 | -0.1349 | -56.7327
-16 | -0.9718 | 0.0167 | -0.1322 | -58.1916
-15.5 | -0.9407 | 0.01575 | -0.1296 | -59.727
-15 | -0.9057 | 0.01492 | -0.1274 | -60.7038
-14.5 | -0.8698 | 0.01413 | -0.1252 | -61.557
-14 | -0.83 | 0.0135 | -0.1236 | -61.4815
-13.5 | -0.7925 | 0.01263 | -0.1215 | -62.7474
-13 | -0.751 | 0.01195 | -0.1199 | -62.8452
-12.5 | -0.7133 | 0.0108 | -0.1179 | -66.0463
-12 | -0.6672 | 0.01039 | -0.117 | -64.2156
-11.5 | -0.6202 | 0.01004 | -0.1162 | -61.7729
-11 | -0.5732 | 0.00962 | -0.1154 | -59.5842
-10.5 | -0.5255 | 0.00927 | -0.1147 | -56.6882
-10 | -0.4768 | 0.00894 | -0.1141 | -53.3333
-9.5 | -0.4272 | 0.00864 | -0.1137 | -49.4444
-9 | -0.3772 | 0.00834 | -0.1134 | -45.2278
-8.5 | -0.3276 | 0.00799 | -0.1129 | -41.0013
-8 | -0.2777 | 0.00768 | -0.1124 | -36.1589
-7.5 | -0.2274 | 0.00743 | -0.112 | -30.6057
-7 | -0.1778 | 0.00715 | -0.1115 | -24.8671
-6.5 | -0.1288 | 0.00689 | -0.1108 | -18.6938
-6 | -0.0797 | 0.0067 | -0.1101 | -11.8955
-5.5 | -0.0306 | 0.0065 | -0.1094 | -4.7077
-5 | 0.0177 | 0.00634 | -0.1084 | 2.7918
-4.5 | 0.0657 | 0.00619 | -0.1074 | 10.6139
-4 | 0.1173 | 0.00607 | -0.1071 | 19.3245
-3.5 | 0.1687 | 0.00593 | -0.1068 | 28.4486
-3 | 0.22 | 0.00583 | -0.1066 | 37.7358
-2.5 | 0.2727 | 0.00567 | -0.1066 | 48.0952
-2 | 0.3239 | 0.0055 | -0.1062 | 58.8909
-1.5 | 0.3722 | 0.0053 | -0.1053 | 70.2264
-1 | 0.4204 | 0.00509 | -0.1045 | 82.5933
-0.5 | 0.4652 | 0.00481 | -0.1029 | 96.7152
0 | 0.5081 | 0.00453 | -0.1009 | 112.1634
0.5 | 0.547 | 0.00424 | -0.0981 | 129.0094
1 | 0.5715 | 0.00353 | -0.0923 | 161.898
1.5 | 0.6137 | 0.0037 | -0.09 | 165.8649
2 | 0.6374 | 0.0039 | -0.0836 | 163.4359
2.5 | 0.6701 | 0.0042 | -0.0793 | 159.5476
3 | 0.7015 | 0.00453 | -0.0749 | 154.8565
3.5 | 0.7321 | 0.00494 | -0.0705 | 148.1984
4 | 0.7607 | 0.00544 | -0.0657 | 139.8346
4.5 | 0.7943 | 0.0059 | -0.0621 | 134.6271
5 | 0.8012 | 0.00697 | -0.0534 | 114.9498
5.5 | 0.7961 | 0.00845 | -0.0428 | 94.213
6 | 0.7988 | 0.0099 | -0.034 | 80.6869
6.5 | 0.804 | 0.01142 | -0.026 | 70.4028
7 | 0.8221 | 0.01267 | -0.0206 | 64.8856
7.5 | 0.8484 | 0.01372 | -0.0167 | 61.8367
8 | 0.8721 | 0.01494 | -0.0126 | 58.3735
8.5 | 0.894 | 0.01626 | -0.0083 | 54.9815
9 | 0.922 | 0.01739 | -0.0051 | 53.019
9.5 | 0.9503 | 0.01856 | -0.0021 | 51.2015
10.5 | 0.999 | 0.0214 | 0.0046 | 46.6822
11 | 1.0305 | 0.0226 | 0.0067 | 45.5973
11.5 | 1.0626 | 0.02376 | 0.0087 | 44.7222
12 | 1.0957 | 0.02489 | 0.0104 | 44.0217
12.5 | 1.127 | 0.02622 | 0.0121 | 42.9825
13 | 1.1586 | 0.02747 | 0.0138 | 42.1769
13.5 | 1.1883 | 0.02894 | 0.0156 | 41.0608
14 | 1.2201 | 0.03021 | 0.0171 | 40.3873
14.5 | 1.2463 | 0.03192 | 0.019 | 39.0445
15 | 1.2751 | 0.0334 | 0.0206 | 38.1766
15.5 | 1.297 | 0.03523 | 0.0231 | 36.8152
16 | 1.3458 | 0.0376 | 0.0189 | 35.7926
16.5 | 1.3924 | 0.04062 | 0.0143 | 34.2787
17 | 1.4371 | 0.04369 | 0.01 | 32.8931
17.5 | 1.4812 | 0.04663 | 0.0059 | 31.765
18 | 1.5161 | 0.05021 | 0.0028 | 30.1952
18.5 | 1.5224 | 0.05294 | 0.0069 | 28.7571
19 | 1.54 | 0.05579 | 0.008 | 27.6035
19.5 | 1.5544 | 0.05902 | 0.0091 | 26.3368
20 | 1.5652 | 0.06265 | 0.0102 | 24.9832

## 83. Re 6M Mach 0.10 (1)
BIGFOIL.COM POLAR EXPORT
NACA67-618 a=0.5
NACA67-618 a=0.5 |  |  |  | Cl Max: | 1.725 | at alpha= | 13.5 | deg
JavaFoil+Calcfoil stall+Eppler ext transition |  |  |  | L/D Max: | 164.113 | at alpha= | 3.5 | deg
Re: | 6000000 |  |  | Cd Min: | 0.00458 | at alpha= | -0.5 | deg
Mach: | 0.1 |  |  | Cl=0 at alpha= | -4.0564 | deg
|  |  |  | @ Cl=0.1, Cd= | 0.0070654
|  |  |  | @ Cl=0.4, Cd= | 0.005334
|  |  |  | @ Cl=0.6, Cd= | 0.0049464
alpha (deg) | Cl | Cd | Cm | Cl/Cd
-16 | -0.701 | 0.11242 | -0.026 | -6.234
-15.5 | -0.708 | 0.1043 | -0.027 | -6.785
-15 | -0.711 | 0.09853 | -0.028 | -7.215
-14.5 | -0.712 | 0.09224 | -0.029 | -7.714
-14 | -0.709 | 0.08644 | -0.031 | -8.203
-13.5 | -0.702 | 0.08196 | -0.032 | -8.567
-13 | -0.693 | 0.0762 | -0.033 | -9.089
-12.5 | -0.68 | 0.07028 | -0.035 | -9.678
-12 | -0.665 | 0.06365 | -0.038 | -10.454
-11.5 | -0.653 | 0.05327 | -0.042 | -12.256
-11 | -0.724 | 0.01332 | -0.058 | -54.367
-10.5 | -0.695 | 0.01178 | -0.059 | -59.011
-10 | -0.659 | 0.01073 | -0.061 | -61.423
-9.5 | -0.617 | 0.01016 | -0.063 | -60.744
-9 | -0.569 | 0.00977 | -0.064 | -58.229
-8.5 | -0.518 | 0.00926 | -0.066 | -55.987
-8 | -0.465 | 0.00891 | -0.067 | -52.238
-7.5 | -0.411 | 0.0082 | -0.069 | -50.077
-7 | -0.354 | 0.0076 | -0.07 | -46.622
-6.5 | -0.297 | 0.00765 | -0.071 | -38.795
-6 | -0.238 | 0.00751 | -0.073 | -31.643
-5.5 | -0.178 | 0.00742 | -0.074 | -23.944
-5 | -0.117 | 0.00731 | -0.076 | -15.99
-4.5 | -0.055 | 0.00724 | -0.077 | -7.628
-4 | 0.007 | 0.00717 | -0.078 | 0.957
-3.5 | 0.069 | 0.00709 | -0.08 | 9.794
-3 | 0.132 | 0.00704 | -0.081 | 18.796
-2.5 | 0.195 | 0.00699 | -0.083 | 27.933
-2 | 0.26 | 0.00696 | -0.084 | 37.282
-1.5 | 0.323 | 0.00555 | -0.086 | 58.221
-1 | 0.387 | 0.00553 | -0.087 | 70.013
-0.5 | 0.45 | 0.00458 | -0.089 | 98.408
0 | 0.506 | 0.0048 | -0.09 | 105.472
0.5 | 0.568 | 0.0049 | -0.092 | 116.003
1 | 0.63 | 0.00499 | -0.093 | 126.473
1.5 | 0.692 | 0.00514 | -0.095 | 134.655
2 | 0.754 | 0.00527 | -0.096 | 142.933
2.5 | 0.816 | 0.0054 | -0.097 | 150.973
3 | 0.877 | 0.00557 | -0.099 | 157.449
3.5 | 0.938 | 0.00572 | -0.1 | 164.113
4 | 0.999 | 0.00626 | -0.102 | 159.51
4.5 | 1.051 | 0.00737 | -0.103 | 142.624
5 | 1.109 | 0.00794 | -0.104 | 139.635
5.5 | 1.165 | 0.00914 | -0.105 | 127.43
6 | 1.221 | 0.01006 | -0.107 | 121.466
6.5 | 1.277 | 0.01111 | -0.108 | 114.941
7 | 1.331 | 0.01241 | -0.109 | 107.206
7.5 | 1.382 | 0.01414 | -0.111 | 97.745
8 | 1.432 | 0.01488 | -0.112 | 96.25
8.5 | 1.479 | 0.01547 | -0.113 | 95.575
9 | 1.524 | 0.01612 | -0.115 | 94.516
9.5 | 1.564 | 0.01676 | -0.116 | 93.358
10 | 1.601 | 0.01743 | -0.117 | 91.84
10.5 | 1.633 | 0.01813 | -0.119 | 90.025
11 | 1.66 | 0.01952 | -0.12 | 85.024
11.5 | 1.683 | 0.02041 | -0.121 | 82.443
12 | 1.701 | 0.02131 | -0.122 | 79.799
12.5 | 1.714 | 0.02233 | -0.124 | 76.771
13 | 1.722 | 0.02331 | -0.125 | 73.858
13.5 | 1.725 | 0.02446 | -0.126 | 70.519
14 | 1.722 | 0.02572 | -0.127 | 66.942
14.5 | 1.714 | 0.02697 | -0.128 | 63.565
15 | 1.702 | 0.02843 | -0.129 | 59.855
15.5 | 1.685 | 0.02978 | -0.13 | 56.587
16 | 1.663 | 0.03145 | -0.131 | 52.882
16.5 | 1.637 | 0.03309 | -0.132 | 49.482
17 | 1.608 | 0.03487 | -0.133 | 46.117
17.5 | 1.575 | 0.03679 | -0.134 | 42.817
18 | 1.54 | 0.03877 | -0.135 | 39.713
18.5 | 1.497 | 0.04202 | -0.136 | 35.621

## 84. Re 6M Mach 0.10 (2)
BIGFOIL.COM POLAR EXPORT
NACA67-618 a=0.5
NACA67-618 a=0.5 |  |  |  | Cl Max: | 1.5596 | at alpha= | 20 | deg
XFOIL ncrit=9 |  |  |  | L/D Max: | 165.553 | at alpha= | 1.5 | deg
Re: | 6000000 |  |  | Cd Min: | 0.06478 | at alpha= | 20 | deg
Mach: | 0.1 |  |  | Cl=0 at alpha= | -5.2261 | deg
|  |  |  | @ Cl=0.1, Cd= | 0.0061243
|  |  |  | @ Cl=0.4, Cd= | 0.0052139
|  |  |  | @ Cl=0.6, Cd= | 0.0036547
alpha (deg) | Cl | Cd | Cm | Cl/Cd
-20 | -1.0766 | 0.03341 | -0.1629 | -32.2239
-19.5 | -1.0844 | 0.02965 | -0.1601 | -36.5734
-19 | -1.0867 | 0.02659 | -0.1565 | -40.8687
-18.5 | -1.0777 | 0.02438 | -0.1531 | -44.2043
-18 | -1.0611 | 0.02268 | -0.1498 | -46.7857
-17.5 | -1.0449 | 0.02099 | -0.1462 | -49.7808
-17 | -1.0262 | 0.01944 | -0.1424 | -52.7881
-16.5 | -0.9992 | 0.01833 | -0.1394 | -54.5117
-16 | -0.9715 | 0.01725 | -0.1363 | -56.3188
-15.5 | -0.9413 | 0.01621 | -0.1333 | -58.0691
-15 | -0.9074 | 0.01529 | -0.1308 | -59.346
-14.5 | -0.8712 | 0.0145 | -0.1285 | -60.0828
-14 | -0.8324 | 0.01377 | -0.1265 | -60.4503
-13.5 | -0.794 | 0.01294 | -0.1243 | -61.3601
-13 | -0.7529 | 0.01222 | -0.1225 | -61.6121
-12.5 | -0.7163 | 0.01093 | -0.1202 | -65.5352
-12 | -0.6697 | 0.01051 | -0.1192 | -63.7203
-11.5 | -0.6225 | 0.01012 | -0.1182 | -61.5119
-11 | -0.5748 | 0.00972 | -0.1174 | -59.1358
-10.5 | -0.5267 | 0.00935 | -0.1166 | -56.3316
-10 | -0.4775 | 0.00901 | -0.1159 | -52.9967
-9.5 | -0.4276 | 0.00869 | -0.1154 | -49.206
-9 | -0.377 | 0.0084 | -0.115 | -44.881
-8.5 | -0.3268 | 0.00804 | -0.1145 | -40.6468
-8 | -0.2765 | 0.00773 | -0.114 | -35.7697
-7.5 | -0.226 | 0.00746 | -0.1136 | -30.2949
-7 | -0.1758 | 0.00719 | -0.113 | -24.4506
-6.5 | -0.1263 | 0.00692 | -0.1123 | -18.2514
-6 | -0.0767 | 0.00673 | -0.1116 | -11.3967
-5.5 | -0.0269 | 0.00651 | -0.1109 | -4.1321
-5 | 0.0222 | 0.00635 | -0.1101 | 3.4961
-4.5 | 0.0699 | 0.00619 | -0.1089 | 11.2924
-4 | 0.1203 | 0.00608 | -0.1083 | 19.7862
-3.5 | 0.1717 | 0.00594 | -0.1079 | 28.9057
-3 | 0.2233 | 0.00583 | -0.1076 | 38.3019
-2.5 | 0.2761 | 0.00568 | -0.1076 | 48.6092
-2 | 0.3273 | 0.00551 | -0.1072 | 59.4011
-1.5 | 0.3754 | 0.00532 | -0.1062 | 70.5639
-1 | 0.4241 | 0.00511 | -0.1053 | 82.9941
-0.5 | 0.4684 | 0.00483 | -0.1036 | 96.9772
0 | 0.5113 | 0.00454 | -0.1015 | 112.6211
0.5 | 0.5499 | 0.00426 | -0.0986 | 129.0845
1 | 0.5731 | 0.00355 | -0.0924 | 161.4366
1.5 | 0.6142 | 0.00371 | -0.0898 | 165.5526
2 | 0.6362 | 0.00394 | -0.083 | 161.4721
2.5 | 0.6687 | 0.00426 | -0.0786 | 156.9718
3 | 0.7009 | 0.00458 | -0.0743 | 153.0349
3.5 | 0.7318 | 0.005 | -0.0699 | 146.36
4 | 0.7608 | 0.00552 | -0.0652 | 137.8261
4.5 | 0.7936 | 0.00601 | -0.0614 | 132.0466
5 | 0.8026 | 0.00704 | -0.053 | 114.0057
5.5 | 0.7983 | 0.00852 | -0.0425 | 93.6972
6 | 0.801 | 0.00999 | -0.0337 | 80.1802
6.5 | 0.8054 | 0.01154 | -0.0255 | 69.792
7 | 0.823 | 0.01283 | -0.02 | 64.1465
7.5 | 0.8487 | 0.01391 | -0.0159 | 61.0137
8 | 0.8727 | 0.01515 | -0.0118 | 57.604
9 | 0.9223 | 0.01765 | -0.0042 | 52.255
9.5 | 0.9509 | 0.01883 | -0.0012 | 50.4992
10.5 | 0.9996 | 0.02173 | 0.0056 | 46.0009
11 | 1.0304 | 0.023 | 0.0079 | 44.8
11.5 | 1.0636 | 0.02413 | 0.0097 | 44.0779
12 | 1.0944 | 0.02544 | 0.0118 | 43.0189
12.5 | 1.1282 | 0.02666 | 0.0133 | 42.3181
13 | 1.1579 | 0.02807 | 0.0153 | 41.2504
13.5 | 1.1895 | 0.02946 | 0.0169 | 40.3768
14 | 1.2204 | 0.03084 | 0.0185 | 39.572
15 | 1.2747 | 0.03419 | 0.0222 | 37.2828
15.5 | 1.2976 | 0.03598 | 0.0247 | 36.0645
16 | 1.3425 | 0.03861 | 0.0211 | 34.7708
16.5 | 1.3916 | 0.04148 | 0.0164 | 33.5487
17 | 1.4343 | 0.0448 | 0.0123 | 32.0156
17.5 | 1.4776 | 0.04794 | 0.0083 | 30.8219
18 | 1.5134 | 0.05153 | 0.0051 | 29.3693
18.5 | 1.5212 | 0.05437 | 0.0088 | 27.9787
19 | 1.5361 | 0.05757 | 0.0101 | 26.6823
19.5 | 1.5497 | 0.06097 | 0.0112 | 25.4174
20 | 1.5596 | 0.06478 | 0.0124 | 24.0753

## 85. Re 6M Mach 0.25 (1)
BIGFOIL.COM POLAR EXPORT
NACA67-618 a=0.5
NACA67-618 a=0.5 |  |  |  | Cl Max: | 1.682 | at alpha= | 12 | deg
JavaFoil+Calcfoil stall+Eppler ext transition |  |  |  | L/D Max: | 163.215 | at alpha= | 3.5 | deg
Re: | 6000000 |  |  | Cd Min: | 0.00468 | at alpha= | -0.5 | deg
Mach: | 0.25 |  |  | Cl=0 at alpha= | -4.0547 | deg
|  |  |  | @ Cl=0.1, Cd= | 0.0071988
|  |  |  | @ Cl=0.4, Cd= | 0.0052241
|  |  |  | @ Cl=0.6, Cd= | 0.0050554
alpha (deg) | Cl | Cd | Cm | Cl/Cd
-15 | -0.554 | 0.10989 | -0.027 | -5.039
-14.5 | -0.58 | 0.1011 | -0.028 | -5.735
-14 | -0.6 | 0.09737 | -0.028 | -6.159
-13.5 | -0.614 | 0.09124 | -0.03 | -6.729
-13 | -0.623 | 0.08339 | -0.031 | -7.473
-12.5 | -0.625 | 0.07851 | -0.032 | -7.958
-12 | -0.62 | 0.074 | -0.033 | -8.384
-11.5 | -0.613 | 0.06645 | -0.036 | -9.225
-11 | -0.598 | 0.06152 | -0.038 | -9.718
-10.5 | -0.581 | 0.05416 | -0.042 | -10.72
-10 | -0.649 | 0.01262 | -0.062 | -51.422
-9.5 | -0.617 | 0.01098 | -0.064 | -56.218
-9 | -0.573 | 0.01025 | -0.066 | -55.857
-8.5 | -0.524 | 0.00972 | -0.067 | -53.87
-8 | -0.472 | 0.00931 | -0.069 | -50.721
-7.5 | -0.418 | 0.00812 | -0.07 | -51.485
-7 | -0.361 | 0.00815 | -0.072 | -44.36
-6.5 | -0.303 | 0.00784 | -0.073 | -38.633
-6 | -0.243 | 0.00773 | -0.075 | -31.42
-5.5 | -0.182 | 0.0076 | -0.076 | -23.925
-5 | -0.12 | 0.00745 | -0.077 | -16.058
-4.5 | -0.057 | 0.00739 | -0.079 | -7.668
-4 | 0.007 | 0.0073 | -0.08 | 0.964
-3.5 | 0.071 | 0.00723 | -0.082 | 9.856
-3 | 0.136 | 0.00716 | -0.083 | 18.953
-2.5 | 0.2 | 0.00712 | -0.085 | 28.141
-2 | 0.266 | 0.00708 | -0.086 | 37.618
-1.5 | 0.331 | 0.00633 | -0.088 | 52.395
-1 | 0.397 | 0.00525 | -0.09 | 75.698
-0.5 | 0.463 | 0.00468 | -0.091 | 98.963
0 | 0.52 | 0.00492 | -0.093 | 105.558
0.5 | 0.584 | 0.00503 | -0.094 | 115.927
1 | 0.647 | 0.00513 | -0.096 | 126.243
1.5 | 0.711 | 0.00527 | -0.097 | 134.981
2 | 0.774 | 0.00543 | -0.098 | 142.466
2.5 | 0.837 | 0.00557 | -0.1 | 150.244
3 | 0.9 | 0.00574 | -0.101 | 156.79
3.5 | 0.963 | 0.0059 | -0.103 | 163.215
4 | 1.026 | 0.00655 | -0.104 | 156.585
4.5 | 1.078 | 0.00768 | -0.106 | 140.39
5 | 1.137 | 0.00829 | -0.107 | 137.238
5.5 | 1.195 | 0.00961 | -0.108 | 124.274
6 | 1.252 | 0.0106 | -0.11 | 118.16
6.5 | 1.308 | 0.01178 | -0.111 | 111.054
7 | 1.363 | 0.01312 | -0.112 | 103.867
7.5 | 1.415 | 0.01491 | -0.114 | 94.881
8 | 1.464 | 0.01571 | -0.115 | 93.157
8.5 | 1.51 | 0.01637 | -0.116 | 92.22
9 | 1.553 | 0.01707 | -0.118 | 90.933
9.5 | 1.59 | 0.01785 | -0.119 | 89.085
10 | 1.621 | 0.01864 | -0.12 | 86.974
10.5 | 1.646 | 0.01999 | -0.122 | 82.374
11 | 1.665 | 0.021 | -0.123 | 79.294
11.5 | 1.677 | 0.02202 | -0.124 | 76.154
12 | 1.682 | 0.02313 | -0.126 | 72.703
12.5 | 1.679 | 0.02446 | -0.127 | 68.622
13 | 1.667 | 0.02575 | -0.128 | 64.742
13.5 | 1.647 | 0.0271 | -0.129 | 60.786
14 | 1.619 | 0.02856 | -0.13 | 56.685
14.5 | 1.582 | 0.03034 | -0.131 | 52.144
15 | 1.536 | 0.0327 | -0.132 | 46.968
15.5 | 1.483 | 0.03468 | -0.133 | 42.751
16 | 1.422 | 0.03662 | -0.134 | 38.835
16.5 | 1.354 | 0.03931 | -0.135 | 34.436
17 | 1.277 | 0.04307 | -0.136 | 29.652

## 86. Re 6M Mach 0.25 (2)
BIGFOIL.COM POLAR EXPORT
NACA67-618 a=0.5
NACA67-618 a=0.5 |  |  |  | Cl Max: | 1.5234 | at alpha= | 20 | deg
XFOIL ncrit=9 |  |  |  | L/D Max: | 157.404 | at alpha= | 1 | deg
Re: | 6000000 |  |  | Cd Min: | 0.15596 | at alpha= | -20 | deg
Mach: | 0.25 |  |  | Cl=0 at alpha= | -5.4162 | deg
|  |  |  | @ Cl=0.1, Cd= | 0.0062165
|  |  |  | @ Cl=0.4, Cd= | 0.0054085
|  |  |  | @ Cl=0.6, Cd= | 0.0038416
alpha (deg) | Cl | Cd | Cm | Cl/Cd
-20 | -0.2814 | 0.15596 | -0.1141 | -1.8043
-19.5 | -0.2795 | 0.14727 | -0.1189 | -1.8979
-19 | -0.2906 | 0.13629 | -0.1247 | -2.1322
-18.5 | -0.8405 | 0.04691 | -0.1766 | -17.9173
-18 | -0.8874 | 0.03721 | -0.1801 | -23.8484
-17.5 | -0.9209 | 0.03131 | -0.1773 | -29.4123
-17 | -0.9456 | 0.02684 | -0.172 | -35.231
-16.5 | -0.9432 | 0.02417 | -0.1671 | -39.0236
-16 | -0.9369 | 0.02181 | -0.1617 | -42.9574
-15.5 | -0.9237 | 0.01976 | -0.1565 | -46.746
-15 | -0.9023 | 0.01808 | -0.1517 | -49.906
-14.5 | -0.8737 | 0.01672 | -0.1475 | -52.2548
-14 | -0.8397 | 0.01561 | -0.1438 | -53.7924
-13.5 | -0.8036 | 0.01454 | -0.1403 | -55.2682
-13 | -0.7628 | 0.01364 | -0.1374 | -55.9238
-12.5 | -0.7224 | 0.01262 | -0.1345 | -57.2425
-12 | -0.6754 | 0.01204 | -0.1325 | -56.0963
-11.5 | -0.6294 | 0.01125 | -0.1304 | -55.9467
-11 | -0.5844 | 0.01028 | -0.1283 | -56.8482
-10.5 | -0.5342 | 0.00985 | -0.1269 | -54.2335
-10 | -0.4824 | 0.00941 | -0.1258 | -51.2646
-9.5 | -0.4297 | 0.00902 | -0.1249 | -47.6386
-9 | -0.3766 | 0.00868 | -0.1241 | -43.3871
-8.5 | -0.3237 | 0.00834 | -0.1234 | -38.8129
-8 | -0.2709 | 0.00799 | -0.1226 | -33.9049
-7.5 | -0.2181 | 0.00767 | -0.1219 | -28.4355
-7 | -0.1652 | 0.00741 | -0.1213 | -22.2942
-6.5 | -0.1134 | 0.00713 | -0.1205 | -15.9046
-6 | -0.0614 | 0.00688 | -0.1197 | -8.9244
-5.5 | -0.0088 | 0.00663 | -0.1191 | -1.3273
-5 | 0.0437 | 0.00644 | -0.1185 | 6.7857
-4.5 | 0.0948 | 0.00623 | -0.1176 | 15.2167
-4 | 0.1447 | 0.0061 | -0.1164 | 23.7213
-3.5 | 0.1918 | 0.00601 | -0.1146 | 31.9135
-3 | 0.2425 | 0.00588 | -0.1137 | 41.2415
-2.5 | 0.2958 | 0.00574 | -0.1133 | 51.5331
-2 | 0.3472 | 0.0056 | -0.1126 | 62
-1.5 | 0.3955 | 0.00543 | -0.1112 | 72.8361
-1 | 0.4437 | 0.0052 | -0.1099 | 85.3269
-0.5 | 0.4865 | 0.00496 | -0.1074 | 98.0847
0 | 0.5282 | 0.00468 | -0.1048 | 112.8632
0.5 | 0.5639 | 0.00441 | -0.1008 | 127.8685
1 | 0.5761 | 0.00366 | -0.0919 | 157.4044
1.5 | 0.6011 | 0.00385 | -0.0853 | 156.1299
2 | 0.6316 | 0.00418 | -0.0802 | 151.1005
2.5 | 0.6646 | 0.00456 | -0.0756 | 145.7456
3.5 | 0.7311 | 0.00541 | -0.067 | 135.1386
4 | 0.7615 | 0.00597 | -0.0623 | 127.5544
4.5 | 0.7941 | 0.00654 | -0.0581 | 121.422
5 | 0.8143 | 0.00741 | -0.0517 | 109.892
5.5 | 0.8096 | 0.00899 | -0.0409 | 90.0556
6 | 0.8112 | 0.01058 | -0.0317 | 76.673
6.5 | 0.8094 | 0.01239 | -0.0222 | 65.3269
7 | 0.8255 | 0.0138 | -0.0162 | 59.8188
7.5 | 0.8491 | 0.01506 | -0.0115 | 56.3811
8 | 0.8733 | 0.01638 | -0.0072 | 53.315
8.5 | 0.8952 | 0.01787 | -0.0027 | 50.0951
9 | 0.9223 | 0.01922 | 0.0009 | 47.9865
9.5 | 0.951 | 0.02052 | 0.0042 | 46.345
10 | 0.9714 | 0.02231 | 0.0084 | 43.541
10.5 | 0.999 | 0.02381 | 0.0115 | 41.9572
11 | 1.0304 | 0.02521 | 0.014 | 40.8727
11.5 | 1.0657 | 0.02647 | 0.0159 | 40.2607
12 | 1.0954 | 0.02805 | 0.0184 | 39.0517
12.5 | 1.1312 | 0.02935 | 0.0199 | 38.5417
13 | 1.1596 | 0.03111 | 0.0223 | 37.2742
13.5 | 1.1938 | 0.03257 | 0.024 | 36.6534
14 | 1.2228 | 0.03442 | 0.026 | 35.5259
14.5 | 1.2509 | 0.03632 | 0.0281 | 34.4411
15 | 1.2762 | 0.03839 | 0.0303 | 33.243
15.5 | 1.2972 | 0.04077 | 0.0329 | 31.8175
16 | 1.3283 | 0.04359 | 0.0327 | 30.4726
16.5 | 1.3745 | 0.04707 | 0.0285 | 29.2012
17 | 1.4154 | 0.05105 | 0.0247 | 27.7258
17.5 | 1.4561 | 0.05501 | 0.021 | 26.4697
18 | 1.4918 | 0.05926 | 0.0178 | 25.1738
18.5 | 1.503 | 0.06325 | 0.0196 | 23.7628
19 | 1.5167 | 0.06722 | 0.0207 | 22.5632
19.5 | 1.5213 | 0.07191 | 0.022 | 21.1556
20 | 1.5234 | 0.07699 | 0.0232 | 19.787

## 87. Re 6M Mach 0.50 (1)
BIGFOIL.COM POLAR EXPORT
NACA67-618 a=0.5
NACA67-618 a=0.5 |  |  |  | Cl Max: | 1.603 | at alpha= | 9 | deg
JavaFoil+Calcfoil stall+Eppler ext transition |  |  |  | L/D Max: | 156.704 | at alpha= | 3.5 | deg
Re: | 6000000 |  |  | Cd Min: | 0.00516 | at alpha= | -0.5 | deg
Mach: | 0.5 |  |  | Cl=0 at alpha= | -4.0571 | deg
|  |  |  | @ Cl=0.1, Cd= | 0.0078354
|  |  |  | @ Cl=0.4, Cd= | 0.0070977
|  |  |  | @ Cl=0.6, Cd= | 0.0055714
alpha (deg) | Cl | Cd | Cm | Cl/Cd
-20 | -0.91 | 0.15637 | -0.024 | -5.817
-19.5 | -0.881 | 0.15041 | -0.025 | -5.859
-19 | -0.853 | 0.14473 | -0.025 | -5.894
-18.5 | -0.825 | 0.13993 | -0.026 | -5.896
-18 | -0.798 | 0.14107 | -0.027 | -5.658
-17.5 | -0.769 | 0.1349 | -0.027 | -5.698
-17 | -0.739 | 0.13075 | -0.027 | -5.653
-16.5 | -0.711 | 0.12554 | -0.028 | -5.661
-16 | -0.683 | 0.12147 | -0.029 | -5.62
-15.5 | -0.654 | 0.11634 | -0.03 | -5.626
-15 | -0.626 | 0.11236 | -0.03 | -5.574
-14.5 | -0.598 | 0.10857 | -0.031 | -5.505
-14 | -0.568 | 0.10539 | -0.03 | -5.392
-13.5 | -0.54 | 0.09527 | -0.031 | -5.666
-13 | -0.512 | 0.08791 | -0.032 | -5.819
-12.5 | -0.483 | 0.08113 | -0.033 | -5.959
-12 | -0.455 | 0.07562 | -0.034 | -6.017
-11.5 | -0.426 | 0.08678 | -0.034 | -4.907
-11 | -0.397 | 0.0808 | -0.034 | -4.915
-10.5 | -0.369 | 0.06983 | -0.035 | -5.283
-10 | -0.34 | 0.06383 | -0.036 | -5.335
-9.5 | -0.311 | 0.07623 | -0.034 | -4.082
-9 | -0.283 | 0.06507 | -0.037 | -4.351
-8.5 | -0.299 | 0.06075 | -0.038 | -4.924
-8 | -0.364 | 0.05174 | -0.042 | -7.027
-7.5 | -0.347 | 0.04492 | -0.047 | -7.728
-7 | -0.375 | 0.01014 | -0.079 | -36.977
-6.5 | -0.322 | 0.00909 | -0.081 | -35.463
-6 | -0.263 | 0.00882 | -0.083 | -29.774
-5.5 | -0.198 | 0.00853 | -0.084 | -23.266
-5 | -0.131 | 0.00824 | -0.086 | -15.947
-4.5 | -0.062 | 0.00811 | -0.087 | -7.708
-4 | 0.008 | 0.00798 | -0.089 | 0.976
-3.5 | 0.079 | 0.00785 | -0.091 | 10.059
-3 | 0.151 | 0.0078 | -0.092 | 19.319
-2.5 | 0.223 | 0.00772 | -0.094 | 28.872
-2 | 0.297 | 0.00766 | -0.096 | 38.731
-1.5 | 0.369 | 0.00762 | -0.097 | 48.456
-1 | 0.442 | 0.00639 | -0.099 | 69.097
-0.5 | 0.517 | 0.00516 | -0.101 | 100.277
0 | 0.579 | 0.00553 | -0.103 | 104.746
0.5 | 0.65 | 0.00567 | -0.105 | 114.586
1 | 0.721 | 0.00582 | -0.106 | 123.914
1.5 | 0.791 | 0.00599 | -0.108 | 132.043
2 | 0.862 | 0.00617 | -0.11 | 139.58
2.5 | 0.932 | 0.00639 | -0.111 | 145.872
3 | 1.003 | 0.00657 | -0.113 | 152.517
3.5 | 1.073 | 0.00684 | -0.114 | 156.704
4 | 1.141 | 0.00834 | -0.116 | 136.757
4.5 | 1.196 | 0.00917 | -0.117 | 130.389
5 | 1.26 | 0.01077 | -0.119 | 116.978
5.5 | 1.322 | 0.01212 | -0.12 | 109.088
6 | 1.382 | 0.01361 | -0.122 | 101.491
6.5 | 1.439 | 0.01556 | -0.123 | 92.461
7 | 1.493 | 0.01794 | -0.125 | 83.211
7.5 | 1.54 | 0.0191 | -0.126 | 80.629
8 | 1.576 | 0.02015 | -0.128 | 78.215
8.5 | 1.599 | 0.02133 | -0.129 | 74.98
9 | 1.603 | 0.0225 | -0.131 | 71.253
9.5 | 1.564 | 0.02535 | -0.132 | 61.692
10 | 1.409 | 0.02781 | -0.134 | 50.669
10.5 | 0.981 | 0.03045 | -0.135 | 32.204
11 | 0.854 | 0.08105 | -0.08 | 10.532
11.5 | 0.875 | 0.08738 | -0.071 | 10.014
12 | 1.075 | 0.03438 | -0.139 | 31.253
12.5 | 0.93 | 0.09379 | -0.075 | 9.92
13 | 0.969 | 0.09736 | -0.09 | 9.949
13.5 | 0.983 | 0.10256 | -0.074 | 9.585
14 | 1.138 | 0.06001 | -0.134 | 18.964

## 88. Re 6M Mach 0.50 (2)
BIGFOIL.COM POLAR EXPORT
NACA67-618 a=0.5
NACA67-618 a=0.5 |  |  |  | Cl Max: | 1.3134 | at alpha= | 16 | deg
XFOIL ncrit=9 |  |  |  | L/D Max: | 101.123 | at alpha= | 1.5 | deg
Re: | 6000000 |  |  | Cd Min: | 0.18489 | at alpha= | -20 | deg
Mach: | 0.5 |  |  | Cl=0 at alpha= | -5.9872 | deg
|  |  |  | @ Cl=0.1, Cd= | 0.0071502
|  |  |  | @ Cl=0.4, Cd= | 0.0061688
|  |  |  | @ Cl=0.6, Cd= | 0.0061388
alpha (deg) | Cl | Cd | Cm | Cl/Cd
-20 | -0.1856 | 0.18489 | -0.1271 | -1.0038
-19.5 | -0.1748 | 0.17613 | -0.1316 | -0.99245
-19 | -0.1609 | 0.1683 | -0.1361 | -0.95603
-18.5 | -0.1465 | 0.16075 | -0.1406 | -0.91135
-18 | -0.1326 | 0.15318 | -0.1452 | -0.86565
-17.5 | -0.1166 | 0.14606 | -0.1495 | -0.7983
-17 | -0.1061 | 0.138 | -0.1542 | -0.76884
-16.5 | -0.0917 | 0.13096 | -0.1586 | -0.70021
-16 | -0.0874 | 0.12228 | -0.1635 | -0.71475
-15.5 | -0.0978 | 0.11176 | -0.1692 | -0.87509
-14 | -0.1785 | 0.07802 | -0.1892 | -2.2879
-13.5 | -0.1947 | 0.06931 | -0.1943 | -2.8091
-13 | -0.2165 | 0.06017 | -0.1996 | -3.5981
-12.5 | -0.2456 | 0.04761 | -0.2095 | -5.1586
-12 | -0.2689 | 0.03889 | -0.214 | -6.9144
-11.5 | -0.3113 | 0.03213 | -0.2112 | -9.6888
-11 | -0.3715 | 0.0259 | -0.2029 | -14.3436
-10.5 | -0.4178 | 0.02084 | -0.1917 | -20.048
-10 | -0.4449 | 0.01634 | -0.1801 | -27.2277
-9.5 | -0.4304 | 0.01292 | -0.1719 | -33.3127
-9 | -0.3805 | 0.01105 | -0.1672 | -34.4344
-8.5 | -0.3186 | 0.01009 | -0.1639 | -31.5758
-8 | -0.2553 | 0.00934 | -0.1612 | -27.334
-7.5 | -0.1918 | 0.0088 | -0.1589 | -21.7955
-7 | -0.1287 | 0.00838 | -0.1569 | -15.358
-6.5 | -0.065 | 0.00798 | -0.1554 | -8.1454
-6 | -0.0016 | 0.00765 | -0.1541 | -0.20915
-5.5 | 0.0607 | 0.00733 | -0.1529 | 8.281
-5 | 0.1219 | 0.00705 | -0.1517 | 17.2908
-4.5 | 0.182 | 0.00685 | -0.1505 | 26.5693
-4 | 0.2411 | 0.00664 | -0.1493 | 36.3102
-3.5 | 0.3014 | 0.00645 | -0.1484 | 46.7287
-3 | 0.3586 | 0.00626 | -0.1471 | 57.2843
-2.5 | 0.4131 | 0.00614 | -0.1452 | 67.2801
-2 | 0.4663 | 0.00597 | -0.1432 | 78.1072
-1.5 | 0.5077 | 0.00586 | -0.1386 | 86.6382
-1 | 0.5295 | 0.0058 | -0.1298 | 91.2931
-0.5 | 0.5514 | 0.00571 | -0.1211 | 96.5674
0 | 0.5258 | 0.00583 | -0.1021 | 90.1887
0.5 | 0.5421 | 0.00588 | -0.0926 | 92.1939
1 | 0.5626 | 0.00595 | -0.0841 | 94.5546
1.5 | 0.5582 | 0.00552 | -0.0708 | 101.1232
2 | 0.5943 | 0.00606 | -0.0656 | 98.0693
3 | 0.6753 | 0.00718 | -0.0572 | 94.0529
3.5 | 0.7166 | 0.00779 | -0.0532 | 91.9897
4 | 0.7594 | 0.00841 | -0.0495 | 90.2973
4.5 | 0.7961 | 0.00922 | -0.0448 | 86.3449
5 | 0.827 | 0.01022 | -0.0391 | 80.9198
5.5 | 0.846 | 0.01156 | -0.0315 | 73.1834
6 | 0.8421 | 0.01361 | -0.0205 | 61.8736
6.5 | 0.8495 | 0.01551 | -0.0117 | 54.7711
7 | 0.8529 | 0.01774 | -0.0027 | 48.0778
7.5 | 0.8602 | 0.02004 | 0.0052 | 42.9242
8 | 0.8819 | 0.02199 | 0.0108 | 40.1046
8.5 | 0.903 | 0.02411 | 0.0162 | 37.4533
9 | 0.9252 | 0.02631 | 0.0212 | 35.1653
9.5 | 0.9505 | 0.02854 | 0.0256 | 33.3041
10 | 0.9673 | 0.03129 | 0.0306 | 30.914
10.5 | 0.9969 | 0.03356 | 0.0342 | 29.705
11 | 1.0313 | 0.03572 | 0.0372 | 28.8718
12 | 1.1043 | 0.04006 | 0.0426 | 27.5662
12.5 | 1.1392 | 0.04252 | 0.0453 | 26.7921
13 | 1.1728 | 0.04514 | 0.048 | 25.9814
13.5 | 1.2054 | 0.04792 | 0.0507 | 25.1544
14 | 1.2361 | 0.05105 | 0.0532 | 24.2135
14.5 | 1.2603 | 0.05467 | 0.056 | 23.0529
15 | 1.2829 | 0.05866 | 0.0586 | 21.8701
15.5 | 1.3027 | 0.06306 | 0.061 | 20.6581
16 | 1.3134 | 0.06843 | 0.0632 | 19.1933
16.5 | 1.3069 | 0.07558 | 0.0645 | 17.2916
17 | 1.2855 | 0.08442 | 0.0646 | 15.2274
17.5 | 1.2642 | 0.09384 | 0.0631 | 13.4719
18 | 1.2337 | 0.10461 | 0.0601 | 11.7933
18.5 | 1.2002 | 0.11623 | 0.0553 | 10.3261
19 | 1.1687 | 0.1282 | 0.0494 | 9.1162
19.5 | 1.1462 | 0.14193 | 0.039 | 8.0758
20 | 1.1254 | 0.15668 | 0.0266 | 7.1828

## 89. Re 7M Mach 0.00 (1)
BIGFOIL.COM POLAR EXPORT
NACA67-618 a=0.5
NACA67-618 a=0.5 |  |  |  | Cl Max: | 1.735 | at alpha= | 14 | deg
JavaFoil+Calcfoil stall+Eppler ext transition |  |  |  | L/D Max: | 160.329 | at alpha= | 3 | deg
Re: | 7000000 |  |  | Cd Min: | 0.00447 | at alpha= | -0.5 | deg
Mach: | 0 |  |  | Cl=0 at alpha= | -4.0564 | deg
|  |  |  | @ Cl=0.1, Cd= | 0.0069557
|  |  |  | @ Cl=0.4, Cd= | 0.0053691
|  |  |  | @ Cl=0.6, Cd= | 0.0048468
alpha (deg) | Cl | Cd | Cm | Cl/Cd
-16 | -0.725 | 0.10901 | -0.026 | -6.654
-15.5 | -0.73 | 0.10129 | -0.028 | -7.202
-15 | -0.73 | 0.0953 | -0.029 | -7.664
-14.5 | -0.728 | 0.08915 | -0.03 | -8.169
-14 | -0.724 | 0.08321 | -0.032 | -8.695
-13.5 | -0.714 | 0.07901 | -0.033 | -9.038
-13 | -0.703 | 0.07323 | -0.034 | -9.598
-12.5 | -0.689 | 0.06673 | -0.036 | -10.332
-12 | -0.675 | 0.05919 | -0.039 | -11.4
-11.5 | -0.701 | 0.02897 | -0.05 | -24.176
-11 | -0.731 | 0.01199 | -0.058 | -60.942
-10.5 | -0.698 | 0.01115 | -0.059 | -62.588
-10 | -0.66 | 0.0103 | -0.061 | -64.057
-9.5 | -0.617 | 0.00976 | -0.063 | -63.234
-9 | -0.568 | 0.00937 | -0.064 | -60.623
-8.5 | -0.517 | 0.00893 | -0.065 | -57.898
-8 | -0.464 | 0.00824 | -0.067 | -56.341
-7.5 | -0.41 | 0.00803 | -0.068 | -51.024
-7 | -0.353 | 0.00755 | -0.07 | -46.801
-6.5 | -0.296 | 0.0076 | -0.071 | -38.885
-6 | -0.237 | 0.00744 | -0.072 | -31.847
-5.5 | -0.177 | 0.00731 | -0.074 | -24.229
-5 | -0.116 | 0.0072 | -0.075 | -16.157
-4.5 | -0.055 | 0.00712 | -0.077 | -7.728
-4 | 0.007 | 0.00705 | -0.078 | 0.969
-3.5 | 0.069 | 0.007 | -0.08 | 9.881
-3 | 0.132 | 0.00691 | -0.081 | 19.057
-2.5 | 0.194 | 0.0061 | -0.082 | 31.865
-2 | 0.258 | 0.0061 | -0.084 | 42.373
-1.5 | 0.321 | 0.00589 | -0.085 | 54.557
-1 | 0.385 | 0.00565 | -0.087 | 68.148
-0.5 | 0.448 | 0.00447 | -0.088 | 100.179
0 | 0.504 | 0.00468 | -0.09 | 107.712
0.5 | 0.566 | 0.00477 | -0.091 | 118.588
1 | 0.628 | 0.00491 | -0.093 | 127.824
1.5 | 0.689 | 0.00504 | -0.094 | 136.845
2 | 0.751 | 0.00516 | -0.096 | 145.557
2.5 | 0.812 | 0.00529 | -0.097 | 153.448
3 | 0.873 | 0.00545 | -0.098 | 160.329
3.5 | 0.934 | 0.00607 | -0.1 | 153.811
4 | 0.994 | 0.00697 | -0.101 | 142.658
4.5 | 1.046 | 0.0075 | -0.102 | 139.51
5 | 1.103 | 0.00854 | -0.104 | 129.198
5.5 | 1.16 | 0.00935 | -0.105 | 124.085
6 | 1.216 | 0.01009 | -0.106 | 120.483
6.5 | 1.271 | 0.01141 | -0.108 | 111.427
7 | 1.325 | 0.01215 | -0.109 | 109.111
7.5 | 1.377 | 0.01369 | -0.11 | 100.586
8 | 1.427 | 0.01435 | -0.112 | 99.436
8.5 | 1.474 | 0.01495 | -0.113 | 98.606
9 | 1.519 | 0.01554 | -0.114 | 97.764
9.5 | 1.56 | 0.01614 | -0.116 | 96.681
10 | 1.597 | 0.01682 | -0.117 | 94.941
10.5 | 1.63 | 0.01751 | -0.118 | 93.105
11 | 1.658 | 0.01876 | -0.119 | 88.407
11.5 | 1.683 | 0.0196 | -0.121 | 85.849
12 | 1.703 | 0.02048 | -0.122 | 83.167
12.5 | 1.718 | 0.02134 | -0.123 | 80.524
13 | 1.728 | 0.02232 | -0.124 | 77.426
13.5 | 1.734 | 0.0234 | -0.125 | 74.104
14 | 1.735 | 0.02464 | -0.127 | 70.406
14.5 | 1.731 | 0.02578 | -0.128 | 67.146
15 | 1.722 | 0.02711 | -0.129 | 63.538
15.5 | 1.709 | 0.02832 | -0.13 | 60.355
16 | 1.692 | 0.02978 | -0.131 | 56.824
16.5 | 1.671 | 0.03131 | -0.132 | 53.381
17 | 1.647 | 0.03308 | -0.133 | 49.774
17.5 | 1.619 | 0.03535 | -0.134 | 45.786
18 | 1.588 | 0.03712 | -0.135 | 42.784
18.5 | 1.552 | 0.03945 | -0.136 | 39.341
19 | 1.512 | 0.04159 | -0.136 | 36.35

## 90. Re 7M Mach 0.00 (2)
BIGFOIL.COM POLAR EXPORT
NACA67-618 a=0.5
NACA67-618 a=0.5 |  |  |  | Cl Max: | 1.5815 | at alpha= | 20 | deg
XFOIL ncrit=9 |  |  |  | L/D Max: | 168.132 | at alpha= | 1.5 | deg
Re: | 7000000 |  |  | Cd Min: | 0.06148 | at alpha= | 20 | deg
Mach: | 0 |  |  | Cl=0 at alpha= | -5.1232 | deg
|  |  |  | @ Cl=0.1, Cd= | 0.0059005
|  |  |  | @ Cl=0.4, Cd= | 0.0050675
|  |  |  | @ Cl=0.6, Cd= | 0.0035962
alpha (deg) | Cl | Cd | Cm | Cl/Cd
-20 | -1.1328 | 0.02862 | -0.1558 | -39.5807
-19.5 | -1.1293 | 0.02598 | -0.1526 | -43.4681
-19 | -1.1226 | 0.02373 | -0.149 | -47.3072
-18.5 | -1.1077 | 0.02201 | -0.1457 | -50.3271
-18 | -1.0854 | 0.0207 | -0.1428 | -52.4348
-17.5 | -1.0636 | 0.01939 | -0.1396 | -54.853
-17 | -1.0427 | 0.01801 | -0.1361 | -57.8956
-16.5 | -1.0129 | 0.01709 | -0.1335 | -59.2686
-16 | -0.982 | 0.01613 | -0.1309 | -60.8803
-15.5 | -0.9498 | 0.01521 | -0.1284 | -62.4458
-15 | -0.9148 | 0.01441 | -0.1261 | -63.4837
-14 | -0.8378 | 0.01306 | -0.1224 | -64.1501
-13.5 | -0.7978 | 0.01238 | -0.1206 | -64.4426
-13 | -0.7561 | 0.01173 | -0.1191 | -64.4587
-12.5 | -0.7196 | 0.01049 | -0.1168 | -68.5987
-12 | -0.6735 | 0.01011 | -0.1159 | -66.6172
-11.5 | -0.6269 | 0.00971 | -0.1151 | -64.5623
-11 | -0.5792 | 0.00938 | -0.1144 | -61.7484
-10.5 | -0.5311 | 0.00898 | -0.1137 | -59.1425
-10 | -0.4821 | 0.00864 | -0.1132 | -55.7986
-9.5 | -0.4324 | 0.00832 | -0.1128 | -51.9712
-9 | -0.3825 | 0.00804 | -0.1124 | -47.5746
-8.5 | -0.3326 | 0.00775 | -0.1119 | -42.9161
-8 | -0.2828 | 0.00745 | -0.1115 | -37.9597
-7.5 | -0.233 | 0.00719 | -0.1109 | -32.4061
-7 | -0.1835 | 0.00696 | -0.1104 | -26.3649
-6.5 | -0.1344 | 0.00671 | -0.1097 | -20.0298
-6 | -0.0849 | 0.00648 | -0.109 | -13.1019
-5.5 | -0.0364 | 0.00628 | -0.1081 | -5.7962
-5 | 0.0119 | 0.00615 | -0.1072 | 1.935
-4.5 | 0.0613 | 0.00599 | -0.1064 | 10.2337
-4 | 0.1132 | 0.00587 | -0.1063 | 19.2845
-3.5 | 0.165 | 0.00577 | -0.1061 | 28.5962
-3 | 0.218 | 0.00562 | -0.1061 | 38.79
-2.5 | 0.2712 | 0.00549 | -0.1062 | 49.3989
-2 | 0.3225 | 0.00535 | -0.1059 | 60.2804
-1.5 | 0.372 | 0.00518 | -0.1053 | 71.8147
-1 | 0.4218 | 0.00498 | -0.1047 | 84.6988
-0.5 | 0.4672 | 0.00477 | -0.1033 | 97.9455
0 | 0.5104 | 0.00457 | -0.1013 | 111.6849
0.5 | 0.5511 | 0.00438 | -0.0989 | 125.8219
1 | 0.5709 | 0.00349 | -0.0922 | 163.5817
1.5 | 0.612 | 0.00364 | -0.0897 | 168.1319
2 | 0.6399 | 0.00383 | -0.0842 | 167.0757
2.5 | 0.6734 | 0.00407 | -0.08 | 165.4545
3 | 0.7006 | 0.00451 | -0.0747 | 155.3437
3.5 | 0.7295 | 0.00492 | -0.0699 | 148.2724
4 | 0.7581 | 0.00542 | -0.0652 | 139.8708
4.5 | 0.7867 | 0.00597 | -0.0606 | 131.7755
5 | 0.7807 | 0.00732 | -0.0495 | 106.653
5.5 | 0.7773 | 0.00881 | -0.0393 | 88.2293
6 | 0.7849 | 0.01019 | -0.0315 | 77.0265
6.5 | 0.7981 | 0.01153 | -0.025 | 69.2194
7 | 0.815 | 0.01282 | -0.0194 | 63.5725
7.5 | 0.8471 | 0.01366 | -0.0164 | 62.0132
8 | 0.8688 | 0.01494 | -0.012 | 58.1526
8.5 | 0.8943 | 0.01613 | -0.0083 | 55.4433
9.5 | 0.9527 | 0.01836 | -0.0024 | 51.89
10 | 0.9785 | 0.01968 | 0.0008 | 49.7205
10.5 | 1.0056 | 0.02102 | 0.0038 | 47.8402
11 | 1.0394 | 0.02204 | 0.0056 | 47.1597
11.5 | 1.0715 | 0.02324 | 0.0075 | 46.1059
12 | 1.1044 | 0.02436 | 0.0093 | 45.3366
12.5 | 1.1366 | 0.02559 | 0.011 | 44.4158
13 | 1.1678 | 0.02691 | 0.0127 | 43.3965
13.5 | 1.1998 | 0.02816 | 0.0143 | 42.6065
14 | 1.2306 | 0.02957 | 0.0158 | 41.6165
14.5 | 1.2583 | 0.03109 | 0.0177 | 40.4728
15 | 1.2858 | 0.03272 | 0.0194 | 39.2971
16 | 1.3355 | 0.03642 | 0.0229 | 36.6694
16.5 | 1.384 | 0.03927 | 0.0181 | 35.2432
17 | 1.4322 | 0.04214 | 0.0133 | 33.9867
17.5 | 1.4765 | 0.04522 | 0.009 | 32.6515
18 | 1.515 | 0.04863 | 0.0054 | 31.1536
19 | 1.5576 | 0.05458 | 0.0063 | 28.5379
19.5 | 1.5718 | 0.05779 | 0.0075 | 27.1985
20 | 1.5815 | 0.06148 | 0.0088 | 25.7238

## 91. Re 7M Mach 0.10 (1)
BIGFOIL.COM POLAR EXPORT
NACA67-618 a=0.5
NACA67-618 a=0.5 |  |  |  | Cl Max: | 1.726 | at alpha= | 13.5 | deg
JavaFoil+Calcfoil stall+Eppler ext transition |  |  |  | L/D Max: | 159.981 | at alpha= | 3 | deg
Re: | 7000000 |  |  | Cd Min: | 0.0045 | at alpha= | -0.5 | deg
Mach: | 0.1 |  |  | Cl=0 at alpha= | -4.0564 | deg
|  |  |  | @ Cl=0.1, Cd= | 0.0069706
|  |  |  | @ Cl=0.4, Cd= | 0.0052381
|  |  |  | @ Cl=0.6, Cd= | 0.004865
alpha (deg) | Cl | Cd | Cm | Cl/Cd
-16 | -0.701 | 0.11128 | -0.026 | -6.301
-15.5 | -0.708 | 0.10333 | -0.027 | -6.852
-15 | -0.712 | 0.09709 | -0.028 | -7.328
-14.5 | -0.712 | 0.09112 | -0.03 | -7.818
-14 | -0.71 | 0.08539 | -0.031 | -8.313
-13.5 | -0.703 | 0.08072 | -0.032 | -8.709
-13 | -0.694 | 0.07502 | -0.034 | -9.247
-12.5 | -0.682 | 0.06883 | -0.036 | -9.903
-12 | -0.668 | 0.06175 | -0.038 | -10.813
-11.5 | -0.66 | 0.04836 | -0.044 | -13.653
-11 | -0.727 | 0.01255 | -0.058 | -57.915
-10.5 | -0.696 | 0.01138 | -0.06 | -61.2
-10 | -0.66 | 0.01044 | -0.061 | -63.205
-9.5 | -0.618 | 0.00988 | -0.063 | -62.533
-9 | -0.569 | 0.0095 | -0.064 | -59.885
-8.5 | -0.518 | 0.00902 | -0.066 | -57.453
-8 | -0.466 | 0.00875 | -0.067 | -53.2
-7.5 | -0.411 | 0.00805 | -0.069 | -51.042
-7 | -0.355 | 0.00745 | -0.07 | -47.584
-6.5 | -0.297 | 0.00764 | -0.071 | -38.844
-6 | -0.238 | 0.00748 | -0.073 | -31.774
-5.5 | -0.178 | 0.00735 | -0.074 | -24.198
-5 | -0.117 | 0.00722 | -0.076 | -16.189
-4.5 | -0.055 | 0.00715 | -0.077 | -7.735
-4 | 0.007 | 0.00707 | -0.078 | 0.971
-3.5 | 0.069 | 0.00701 | -0.08 | 9.905
-3 | 0.132 | 0.00693 | -0.081 | 19.105
-2.5 | 0.195 | 0.00612 | -0.083 | 31.906
-2 | 0.26 | 0.00611 | -0.084 | 42.502
-1.5 | 0.323 | 0.00565 | -0.086 | 57.189
-1 | 0.387 | 0.00543 | -0.087 | 71.227
-0.5 | 0.45 | 0.0045 | -0.089 | 100.12
0 | 0.507 | 0.00471 | -0.09 | 107.565
0.5 | 0.569 | 0.00481 | -0.092 | 118.13
1 | 0.631 | 0.00492 | -0.093 | 128.297
1.5 | 0.693 | 0.00504 | -0.095 | 137.318
2 | 0.754 | 0.00519 | -0.096 | 145.291
2.5 | 0.816 | 0.00531 | -0.097 | 153.604
3 | 0.877 | 0.00548 | -0.099 | 159.981
3.5 | 0.938 | 0.00611 | -0.1 | 153.52
4 | 0.999 | 0.00703 | -0.101 | 142.095
4.5 | 1.051 | 0.00754 | -0.103 | 139.427
5 | 1.108 | 0.00863 | -0.104 | 128.475
5.5 | 1.165 | 0.00943 | -0.105 | 123.598
6 | 1.222 | 0.01022 | -0.107 | 119.517
6.5 | 1.277 | 0.01152 | -0.108 | 110.794
7 | 1.331 | 0.01225 | -0.11 | 108.645
7.5 | 1.383 | 0.01383 | -0.111 | 100.003
8 | 1.433 | 0.0145 | -0.112 | 98.808
8.5 | 1.48 | 0.0151 | -0.114 | 98.03
9 | 1.524 | 0.0157 | -0.115 | 97.089
9.5 | 1.565 | 0.01633 | -0.116 | 95.849
10 | 1.601 | 0.01698 | -0.117 | 94.297
10.5 | 1.634 | 0.0177 | -0.119 | 92.309
11 | 1.661 | 0.01902 | -0.12 | 87.31
11.5 | 1.684 | 0.01983 | -0.121 | 84.889
12 | 1.702 | 0.02075 | -0.122 | 82.036
12.5 | 1.715 | 0.02173 | -0.124 | 78.907
13 | 1.723 | 0.02282 | -0.125 | 75.511
13.5 | 1.726 | 0.02378 | -0.126 | 72.561
14 | 1.723 | 0.02508 | -0.127 | 68.701
14.5 | 1.715 | 0.02636 | -0.128 | 65.068
15 | 1.703 | 0.02773 | -0.129 | 61.417
15.5 | 1.686 | 0.0289 | -0.13 | 58.344
16 | 1.664 | 0.0305 | -0.131 | 54.567
16.5 | 1.639 | 0.03218 | -0.132 | 50.918
17 | 1.609 | 0.03389 | -0.133 | 47.484
17.5 | 1.576 | 0.03589 | -0.134 | 43.93
18 | 1.541 | 0.03789 | -0.135 | 40.657
18.5 | 1.498 | 0.04078 | -0.136 | 36.737

## 92. Re 7M Mach 0.10 (2)
BIGFOIL.COM POLAR EXPORT
NACA67-618 a=0.5
NACA67-618 a=0.5 |  |  |  | Cl Max: | 1.5775 | at alpha= | 20 | deg
XFOIL ncrit=9 |  |  |  | L/D Max: | 167.836 | at alpha= | 1.5 | deg
Re: | 7000000 |  |  | Cd Min: | 0.06344 | at alpha= | 20 | deg
Mach: | 0.1 |  |  | Cl=0 at alpha= | -5.1673 | deg
|  |  |  | @ Cl=0.1, Cd= | 0.0059171
|  |  |  | @ Cl=0.4, Cd= | 0.0050961
|  |  |  | @ Cl=0.6, Cd= | 0.0036056
alpha (deg) | Cl | Cd | Cm | Cl/Cd
-20 | -1.0996 | 0.03171 | -0.1621 | -34.6768
-19.5 | -1.1053 | 0.02826 | -0.1589 | -39.1118
-19 | -1.105 | 0.02549 | -0.1552 | -43.3503
-18.5 | -1.095 | 0.0234 | -0.1516 | -46.7949
-18 | -1.0763 | 0.02185 | -0.1484 | -49.2586
-17.5 | -1.0575 | 0.02034 | -0.1448 | -51.9912
-17 | -1.04 | 0.01875 | -0.1408 | -55.4667
-16.5 | -1.0108 | 0.01773 | -0.138 | -57.0107
-16 | -0.9816 | 0.01666 | -0.135 | -58.9196
-15.5 | -0.9512 | 0.01564 | -0.132 | -60.8184
-15 | -0.9164 | 0.01476 | -0.1295 | -62.0867
-14.5 | -0.8798 | 0.01399 | -0.1272 | -62.8878
-14 | -0.8402 | 0.01332 | -0.1253 | -63.0781
-13.5 | -0.8001 | 0.01264 | -0.1234 | -63.2991
-13 | -0.758 | 0.01199 | -0.1217 | -63.2193
-12.5 | -0.7188 | 0.01097 | -0.1196 | -65.5242
-11.5 | -0.6293 | 0.0098 | -0.1171 | -64.2143
-11 | -0.5808 | 0.00948 | -0.1163 | -61.2658
-10.5 | -0.5322 | 0.00906 | -0.1156 | -58.7417
-10 | -0.4828 | 0.00871 | -0.115 | -55.4305
-9.5 | -0.4328 | 0.00838 | -0.1145 | -51.6468
-9 | -0.3823 | 0.00809 | -0.114 | -47.2559
-8.5 | -0.3318 | 0.0078 | -0.1136 | -42.5385
-8 | -0.2817 | 0.0075 | -0.113 | -37.56
-7.5 | -0.2314 | 0.00723 | -0.1125 | -32.0055
-7 | -0.1814 | 0.007 | -0.1119 | -25.9143
-6.5 | -0.1318 | 0.00674 | -0.1112 | -19.5549
-6 | -0.0818 | 0.0065 | -0.1106 | -12.5846
-5.5 | -0.0324 | 0.00628 | -0.1098 | -5.1592
-5 | 0.0163 | 0.00615 | -0.1088 | 2.6504
-4.5 | 0.0643 | 0.006 | -0.1077 | 10.7167
-4 | 0.116 | 0.00588 | -0.1074 | 19.7279
-3.5 | 0.1681 | 0.00578 | -0.1072 | 29.083
-3 | 0.2211 | 0.00563 | -0.1072 | 39.2718
-2.5 | 0.2745 | 0.0055 | -0.1072 | 49.9091
-2 | 0.3258 | 0.00537 | -0.1069 | 60.6704
-1.5 | 0.3755 | 0.00519 | -0.1062 | 72.3507
-1 | 0.4251 | 0.005 | -0.1055 | 85.02
-0.5 | 0.4708 | 0.00479 | -0.104 | 98.2881
0 | 0.5138 | 0.00459 | -0.102 | 111.939
0.5 | 0.5542 | 0.0044 | -0.0994 | 125.9545
1 | 0.5729 | 0.00351 | -0.0924 | 163.2194
1.5 | 0.6126 | 0.00365 | -0.0895 | 167.8356
2 | 0.638 | 0.00388 | -0.0834 | 164.433
2.5 | 0.6728 | 0.00411 | -0.0795 | 163.6983
3 | 0.7008 | 0.00455 | -0.0743 | 154.022
3.5 | 0.7294 | 0.00498 | -0.0694 | 146.4659
4 | 0.7585 | 0.00549 | -0.0647 | 138.1603
4.5 | 0.7877 | 0.00604 | -0.0602 | 130.4139
5.5 | 0.7795 | 0.00888 | -0.039 | 87.7815
6 | 0.7875 | 0.01027 | -0.0312 | 76.6796
6.5 | 0.7991 | 0.01167 | -0.0244 | 68.4747
7 | 0.8159 | 0.01297 | -0.0187 | 62.9067
7.5 | 0.8477 | 0.01384 | -0.0157 | 61.25
8 | 0.8691 | 0.01515 | -0.0111 | 57.3663
8.5 | 0.8945 | 0.01636 | -0.0074 | 54.676
9.5 | 0.9533 | 0.01863 | -0.0015 | 51.1702
10 | 0.9776 | 0.02005 | 0.002 | 48.7581
11 | 1.0376 | 0.02253 | 0.007 | 46.0542
11.5 | 1.0723 | 0.02362 | 0.0087 | 45.398
12 | 1.105 | 0.02479 | 0.0105 | 44.5744
12.5 | 1.137 | 0.02607 | 0.0123 | 43.6133
13 | 1.1694 | 0.02736 | 0.0139 | 42.7412
13.5 | 1.1998 | 0.02877 | 0.0158 | 41.7032
14 | 1.2319 | 0.03013 | 0.0172 | 40.8862
14.5 | 1.2583 | 0.03181 | 0.0192 | 39.5567
15 | 1.2868 | 0.03342 | 0.0209 | 38.5039
16 | 1.3333 | 0.03734 | 0.025 | 35.707
16.5 | 1.3826 | 0.04016 | 0.0202 | 34.4273
17 | 1.4285 | 0.04335 | 0.0156 | 32.9527
17.5 | 1.4741 | 0.04634 | 0.0113 | 31.8105
18 | 1.513 | 0.04988 | 0.0077 | 30.3328
19 | 1.5549 | 0.05622 | 0.0084 | 27.6574
19.5 | 1.5692 | 0.0595 | 0.0096 | 26.3731
20 | 1.5775 | 0.06344 | 0.011 | 24.866

## 93. Re 7M Mach 0.25 (1)
BIGFOIL.COM POLAR EXPORT
NACA67-618 a=0.5
NACA67-618 a=0.5 |  |  |  | Cl Max: | 1.683 | at alpha= | 12 | deg
JavaFoil+Calcfoil stall+Eppler ext transition |  |  |  | L/D Max: | 159.032 | at alpha= | 3 | deg
Re: | 7000000 |  |  | Cd Min: | 0.00457 | at alpha= | -0.5 | deg
Mach: | 0.25 |  |  | Cl=0 at alpha= | -4.0547 | deg
|  |  |  | @ Cl=0.1, Cd= | 0.0071099
|  |  |  | @ Cl=0.4, Cd= | 0.0054577
|  |  |  | @ Cl=0.6, Cd= | 0.0049605
alpha (deg) | Cl | Cd | Cm | Cl/Cd
-15 | -0.554 | 0.10793 | -0.027 | -5.132
-14.5 | -0.58 | 0.10076 | -0.028 | -5.757
-14 | -0.6 | 0.09586 | -0.029 | -6.257
-13.5 | -0.614 | 0.08993 | -0.03 | -6.828
-13 | -0.624 | 0.08254 | -0.032 | -7.555
-12.5 | -0.625 | 0.07776 | -0.033 | -8.039
-12 | -0.621 | 0.0733 | -0.034 | -8.47
-11.5 | -0.614 | 0.06536 | -0.037 | -9.393
-11 | -0.599 | 0.06032 | -0.039 | -9.929
-10.5 | -0.583 | 0.052 | -0.043 | -11.218
-10 | -0.652 | 0.01191 | -0.062 | -54.689
-9.5 | -0.618 | 0.01065 | -0.064 | -58.019
-9 | -0.573 | 0.00994 | -0.066 | -57.649
-8.5 | -0.524 | 0.00947 | -0.068 | -55.356
-8 | -0.472 | 0.00914 | -0.069 | -51.664
-7.5 | -0.418 | 0.00796 | -0.07 | -52.547
-7 | -0.361 | 0.00798 | -0.072 | -45.289
-6.5 | -0.303 | 0.00784 | -0.073 | -38.674
-6 | -0.243 | 0.00769 | -0.075 | -31.621
-5.5 | -0.182 | 0.00751 | -0.076 | -24.22
-5 | -0.12 | 0.00736 | -0.078 | -16.26
-4.5 | -0.057 | 0.00729 | -0.079 | -7.77
-4 | 0.007 | 0.00719 | -0.08 | 0.978
-3.5 | 0.071 | 0.00715 | -0.082 | 9.969
-3 | 0.136 | 0.00706 | -0.083 | 19.238
-2.5 | 0.201 | 0.00701 | -0.085 | 28.59
-2 | 0.267 | 0.00696 | -0.086 | 38.278
-1.5 | 0.332 | 0.0066 | -0.088 | 50.209
-1 | 0.397 | 0.0055 | -0.089 | 72.186
-0.5 | 0.463 | 0.00457 | -0.091 | 101.28
0 | 0.52 | 0.00482 | -0.093 | 107.871
0.5 | 0.584 | 0.00493 | -0.094 | 118.454
1 | 0.647 | 0.00505 | -0.096 | 128.221
1.5 | 0.711 | 0.00519 | -0.097 | 136.888
2 | 0.774 | 0.00534 | -0.099 | 144.937
2.5 | 0.838 | 0.00547 | -0.1 | 153.073
3 | 0.901 | 0.00566 | -0.101 | 159.032
3.5 | 0.963 | 0.00637 | -0.103 | 151.095
4 | 1.025 | 0.0073 | -0.104 | 140.469
4.5 | 1.078 | 0.00785 | -0.106 | 137.254
5 | 1.137 | 0.00902 | -0.107 | 126.058
5.5 | 1.195 | 0.00987 | -0.108 | 121.03
6 | 1.252 | 0.01078 | -0.11 | 116.113
6.5 | 1.308 | 0.01211 | -0.111 | 108.055
7 | 1.363 | 0.01371 | -0.112 | 99.404
7.5 | 1.415 | 0.0147 | -0.114 | 96.264
8 | 1.464 | 0.01531 | -0.115 | 95.638
8.5 | 1.51 | 0.01595 | -0.116 | 94.666
9 | 1.553 | 0.01664 | -0.118 | 93.357
9.5 | 1.591 | 0.01739 | -0.119 | 91.453
10 | 1.622 | 0.01813 | -0.12 | 89.481
10.5 | 1.647 | 0.01944 | -0.122 | 84.709
11 | 1.666 | 0.02047 | -0.123 | 81.381
11.5 | 1.678 | 0.02144 | -0.124 | 78.281
12 | 1.683 | 0.02251 | -0.126 | 74.751
12.5 | 1.68 | 0.0238 | -0.127 | 70.572
13 | 1.668 | 0.02502 | -0.128 | 66.679
13.5 | 1.648 | 0.02651 | -0.129 | 62.181
14 | 1.62 | 0.02788 | -0.13 | 58.103
14.5 | 1.583 | 0.02963 | -0.131 | 53.43
15 | 1.537 | 0.03169 | -0.132 | 48.497
15.5 | 1.484 | 0.03371 | -0.133 | 44.016
16 | 1.423 | 0.03572 | -0.135 | 39.845
16.5 | 1.355 | 0.03822 | -0.135 | 35.449
17 | 1.278 | 0.04239 | -0.136 | 30.151

## 94. Re 7M Mach 0.25 (2)
BIGFOIL.COM POLAR EXPORT
NACA67-618 a=0.5
NACA67-618 a=0.5 |  |  |  | Cl Max: | 1.5492 | at alpha= | 20 | deg
XFOIL ncrit=9 |  |  |  | L/D Max: | 159.945 | at alpha= | 1 | deg
Re: | 7000000 |  |  | Cd Min: | 0.15516 | at alpha= | -20 | deg
Mach: | 0.25 |  |  | Cl=0 at alpha= | -5.3714 | deg
|  |  |  | @ Cl=0.1, Cd= | 0.0060053
|  |  |  | @ Cl=0.4, Cd= | 0.0052559
|  |  |  | @ Cl=0.6, Cd= | 0.0037714
alpha (deg) | Cl | Cd | Cm | Cl/Cd
-20 | -0.2831 | 0.15516 | -0.1147 | -1.8246
-19.5 | -0.2832 | 0.1461 | -0.1197 | -1.9384
-18.5 | -0.8919 | 0.04132 | -0.1801 | -21.5852
-18 | -0.9233 | 0.03455 | -0.1799 | -26.7236
-17.5 | -0.9451 | 0.0298 | -0.1763 | -31.7148
-17 | -0.9691 | 0.02554 | -0.1705 | -37.9444
-16.5 | -0.963 | 0.02311 | -0.1656 | -41.6703
-16 | -0.9532 | 0.02089 | -0.1603 | -45.6295
-15.5 | -0.9373 | 0.01898 | -0.1552 | -49.3836
-15 | -0.9143 | 0.01741 | -0.1504 | -52.5158
-14.5 | -0.8851 | 0.01609 | -0.1462 | -55.0093
-14 | -0.849 | 0.01507 | -0.1427 | -56.3371
-13.5 | -0.8125 | 0.01403 | -0.1392 | -57.9116
-13 | -0.7709 | 0.01319 | -0.1363 | -58.4458
-12.5 | -0.7284 | 0.01237 | -0.1336 | -58.8844
-12 | -0.6815 | 0.01178 | -0.1316 | -57.8523
-11.5 | -0.6351 | 0.01108 | -0.1295 | -57.3195
-11 | -0.5914 | 0.00993 | -0.1272 | -59.5569
-10.5 | -0.5395 | 0.00955 | -0.126 | -56.4921
-10 | -0.4874 | 0.00911 | -0.1249 | -53.5016
-9.5 | -0.435 | 0.0087 | -0.124 | -50
-9 | -0.382 | 0.00836 | -0.1232 | -45.6938
-8.5 | -0.329 | 0.00806 | -0.1224 | -40.8189
-8 | -0.2759 | 0.00776 | -0.1217 | -35.5541
-7.5 | -0.2233 | 0.00745 | -0.121 | -29.9732
-7 | -0.171 | 0.00719 | -0.1202 | -23.783
-6.5 | -0.1184 | 0.00691 | -0.1195 | -17.1346
-6 | -0.0658 | 0.00664 | -0.1189 | -9.9096
-5.5 | -0.0134 | 0.0064 | -0.1182 | -2.0938
-5 | 0.0387 | 0.0062 | -0.1175 | 6.2419
-4.5 | 0.0892 | 0.00603 | -0.1164 | 14.7927
-4 | 0.1373 | 0.00592 | -0.1149 | 23.1926
-3.5 | 0.1868 | 0.00583 | -0.1136 | 32.0412
-3 | 0.2398 | 0.00568 | -0.1131 | 42.2183
-2.5 | 0.2934 | 0.00557 | -0.1128 | 52.675
-2 | 0.3442 | 0.00546 | -0.112 | 63.0403
-1.5 | 0.3958 | 0.00527 | -0.1113 | 75.1044
-1 | 0.4435 | 0.00511 | -0.1098 | 86.7906
-0.5 | 0.4903 | 0.00489 | -0.1082 | 100.2658
0 | 0.532 | 0.00468 | -0.1055 | 113.6752
0.5 | 0.5692 | 0.00451 | -0.1019 | 126.2084
1 | 0.579 | 0.00362 | -0.0925 | 159.9448
1.5 | 0.6012 | 0.00378 | -0.0853 | 159.0476
2 | 0.6308 | 0.00413 | -0.08 | 152.7361
2.5 | 0.6662 | 0.00444 | -0.076 | 150.045
3 | 0.7023 | 0.00484 | -0.0722 | 145.1033
3.5 | 0.7319 | 0.00533 | -0.0672 | 137.3171
4 | 0.7597 | 0.00593 | -0.062 | 128.1113
4.5 | 0.7923 | 0.00649 | -0.0578 | 122.0801
5 | 0.7974 | 0.00769 | -0.0485 | 103.6931
5.5 | 0.7908 | 0.00934 | -0.0374 | 84.6681
6 | 0.7983 | 0.01081 | -0.0293 | 73.8483
6.5 | 0.8006 | 0.01257 | -0.0207 | 63.6913
7 | 0.8178 | 0.01397 | -0.0149 | 58.5397
7.5 | 0.8476 | 0.01501 | -0.0112 | 56.469
8 | 0.87 | 0.01639 | -0.0066 | 53.0811
8.5 | 0.8951 | 0.01774 | -0.0025 | 50.4566
9 | 0.9252 | 0.01899 | 0.0006 | 48.7204
9.5 | 0.9528 | 0.02034 | 0.004 | 46.8437
10.5 | 1.0059 | 0.02338 | 0.0108 | 43.024
11 | 1.0376 | 0.02475 | 0.0132 | 41.9232
11.5 | 1.0735 | 0.02595 | 0.0151 | 41.368
12 | 1.1064 | 0.02739 | 0.0171 | 40.3943
12.5 | 1.1398 | 0.02877 | 0.0191 | 39.6177
13 | 1.1714 | 0.03036 | 0.0211 | 38.5837
13.5 | 1.204 | 0.03188 | 0.023 | 37.7666
14 | 1.2327 | 0.03373 | 0.0251 | 36.5461
14.5 | 1.2632 | 0.03547 | 0.027 | 35.6132
15 | 1.2867 | 0.03772 | 0.0293 | 34.1119
15.5 | 1.3091 | 0.04004 | 0.0317 | 32.6948
16.5 | 1.3677 | 0.04551 | 0.0323 | 30.0527
17 | 1.4094 | 0.04945 | 0.0283 | 28.5015
17.5 | 1.455 | 0.05312 | 0.0241 | 27.3908
18 | 1.4939 | 0.05715 | 0.0206 | 26.14
18.5 | 1.5233 | 0.06196 | 0.0177 | 24.5852
20 | 1.5492 | 0.07499 | 0.0218 | 20.6588

## 95. Re 7M Mach 0.50 (1)
BIGFOIL.COM POLAR EXPORT
NACA67-618 a=0.5
NACA67-618 a=0.5 |  |  |  | Cl Max: | 1.604 | at alpha= | 9 | deg
JavaFoil+Calcfoil stall+Eppler ext transition |  |  |  | L/D Max: | 153.898 | at alpha= | 3 | deg
Re: | 7000000 |  |  | Cd Min: | 0.00542 | at alpha= | 0 | deg
Mach: | 0.5 |  |  | Cl=0 at alpha= | -4.0563 | deg
|  |  |  | @ Cl=0.1, Cd= | 0.0077267
|  |  |  | @ Cl=0.4, Cd= | 0.007143
|  |  |  | @ Cl=0.6, Cd= | 0.0054614
alpha (deg) | Cl | Cd | Cm | Cl/Cd
-20 | -0.911 | 0.1531 | -0.024 | -5.947
-19.5 | -0.881 | 0.1494 | -0.025 | -5.9
-19 | -0.853 | 0.14466 | -0.025 | -5.898
-18.5 | -0.825 | 0.13908 | -0.026 | -5.934
-18 | -0.798 | 0.13746 | -0.027 | -5.808
-17.5 | -0.769 | 0.13358 | -0.028 | -5.76
-17 | -0.74 | 0.13019 | -0.028 | -5.681
-16.5 | -0.711 | 0.12502 | -0.028 | -5.686
-16 | -0.683 | 0.11876 | -0.029 | -5.749
-15.5 | -0.655 | 0.11602 | -0.03 | -5.643
-15 | -0.626 | 0.11202 | -0.03 | -5.592
-14.5 | -0.598 | 0.10746 | -0.031 | -5.564
-14 | -0.569 | 0.10206 | -0.031 | -5.571
-13.5 | -0.54 | 0.09365 | -0.032 | -5.769
-13 | -0.512 | 0.08668 | -0.033 | -5.907
-12.5 | -0.484 | 0.08033 | -0.034 | -6.025
-12 | -0.456 | 0.07468 | -0.035 | -6.101
-11.5 | -0.426 | 0.08505 | -0.034 | -5.008
-11 | -0.397 | 0.07824 | -0.034 | -5.077
-10.5 | -0.369 | 0.06852 | -0.035 | -5.386
-10 | -0.341 | 0.06357 | -0.037 | -5.361
-9.5 | -0.311 | 0.07488 | -0.035 | -4.156
-9 | -0.283 | 0.06404 | -0.037 | -4.422
-8.5 | -0.299 | 0.05962 | -0.038 | -5.017
-8 | -0.364 | 0.05156 | -0.042 | -7.055
-7.5 | -0.348 | 0.04426 | -0.048 | -7.858
-7 | -0.375 | 0.00991 | -0.079 | -37.85
-6.5 | -0.323 | 0.00909 | -0.081 | -35.488
-6 | -0.263 | 0.00873 | -0.083 | -30.071
-5.5 | -0.199 | 0.00841 | -0.084 | -23.596
-5 | -0.132 | 0.00815 | -0.086 | -16.144
-4.5 | -0.063 | 0.00795 | -0.088 | -7.862
-4 | 0.008 | 0.00786 | -0.089 | 0.991
-3.5 | 0.079 | 0.00775 | -0.091 | 10.205
-3 | 0.151 | 0.00767 | -0.092 | 19.655
-2.5 | 0.223 | 0.0076 | -0.094 | 29.314
-2 | 0.297 | 0.00752 | -0.096 | 39.489
-1.5 | 0.369 | 0.00747 | -0.097 | 49.429
-1 | 0.442 | 0.0067 | -0.099 | 65.961
-0.5 | 0.515 | 0.00593 | -0.101 | 86.797
0 | 0.579 | 0.00542 | -0.103 | 106.842
0.5 | 0.65 | 0.00556 | -0.105 | 116.881
1 | 0.721 | 0.00573 | -0.106 | 125.815
1.5 | 0.792 | 0.00588 | -0.108 | 134.627
2 | 0.862 | 0.00607 | -0.11 | 142.147
2.5 | 0.933 | 0.00624 | -0.111 | 149.518
3 | 1.003 | 0.00652 | -0.113 | 153.898
3.5 | 1.072 | 0.00787 | -0.114 | 136.243
4 | 1.141 | 0.00869 | -0.116 | 131.327
4.5 | 1.196 | 0.00975 | -0.117 | 122.733
5 | 1.26 | 0.01115 | -0.119 | 113.015
5.5 | 1.322 | 0.01233 | -0.12 | 107.241
6 | 1.382 | 0.01426 | -0.122 | 96.878
6.5 | 1.439 | 0.01622 | -0.123 | 88.733
7 | 1.494 | 0.01767 | -0.125 | 84.546
7.5 | 1.541 | 0.01869 | -0.127 | 82.451
8 | 1.577 | 0.01969 | -0.128 | 80.104
8.5 | 1.6 | 0.02076 | -0.13 | 77.049
9 | 1.604 | 0.02201 | -0.131 | 72.875
9.5 | 1.565 | 0.02461 | -0.132 | 63.575
10 | 1.41 | 0.02693 | -0.134 | 52.352
10.5 | 0.981 | 0.02971 | -0.135 | 33.027
11 | 0.869 | 0.07409 | -0.095 | 11.726
11.5 | 0.876 | 0.08498 | -0.074 | 10.312
12 | 1.076 | 0.03357 | -0.139 | 32.044
12.5 | 0.935 | 0.09067 | -0.082 | 10.315
13 | 0.985 | 0.08901 | -0.102 | 11.063
13.5 | 0.985 | 0.1003 | -0.078 | 9.819
14 | 1.193 | 0.04384 | -0.143 | 27.216

## 96. Re 7M Mach 0.50 (2)
BIGFOIL.COM POLAR EXPORT
NACA67-618 a=0.5
NACA67-618 a=0.5 |  |  |  | Cl Max: | 1.3294 | at alpha= | 16 | deg
XFOIL ncrit=9 |  |  |  | L/D Max: | 103.202 | at alpha= | 2 | deg
Re: | 7000000 |  |  | Cd Min: | 0.15275 | at alpha= | 20 | deg
Mach: | 0.5 |  |  | Cl=0 at alpha= | -5.9574 | deg
|  |  |  | @ Cl=0.1, Cd= | 0.0068948
|  |  |  | @ Cl=0.4, Cd= | 0.0059316
|  |  |  | @ Cl=0.6, Cd= | 0.0058627
alpha (deg) | Cl | Cd | Cm | Cl/Cd
-15 | -0.1195 | 0.09977 | -0.1765 | -1.1978
-14.5 | -0.1671 | 0.0861 | -0.1848 | -1.9408
-14 | -0.1718 | 0.07826 | -0.1895 | -2.1952
-13.5 | -0.233 | 0.06483 | -0.198 | -3.594
-13 | -0.2609 | 0.05486 | -0.2042 | -4.7557
-12 | -0.2986 | 0.03643 | -0.2149 | -8.1965
-11.5 | -0.3359 | 0.03056 | -0.2108 | -10.9915
-11 | -0.3816 | 0.02514 | -0.2025 | -15.179
-10.5 | -0.4317 | 0.01997 | -0.1907 | -21.6174
-10 | -0.466 | 0.01508 | -0.1783 | -30.9019
-9.5 | -0.4428 | 0.01198 | -0.1707 | -36.9616
-9 | -0.3877 | 0.01049 | -0.1663 | -36.959
-8.5 | -0.325 | 0.00966 | -0.1631 | -33.6439
-8 | -0.2612 | 0.00906 | -0.1604 | -28.83
-7.5 | -0.1971 | 0.00854 | -0.1581 | -23.0796
-7 | -0.1328 | 0.00808 | -0.1563 | -16.4356
-6.5 | -0.0689 | 0.0077 | -0.1547 | -8.9481
-6 | -0.0053 | 0.00738 | -0.1535 | -0.71816
-5.5 | 0.0569 | 0.00708 | -0.1522 | 8.0367
-5 | 0.1174 | 0.00682 | -0.1509 | 17.2141
-4.5 | 0.1772 | 0.00661 | -0.1496 | 26.8079
-4 | 0.2381 | 0.00639 | -0.1487 | 37.2613
-3.5 | 0.2977 | 0.00621 | -0.1477 | 47.9388
-3 | 0.3544 | 0.00607 | -0.1462 | 58.3855
-2.5 | 0.4104 | 0.0059 | -0.1447 | 69.5593
-2 | 0.4613 | 0.00579 | -0.1421 | 79.6718
-1.5 | 0.5053 | 0.00569 | -0.1381 | 88.8049
-1 | 0.5308 | 0.00565 | -0.1301 | 93.9469
-0.5 | 0.5559 | 0.00561 | -0.122 | 99.0909
0 | 0.5373 | 0.00566 | -0.1045 | 94.9293
0.5 | 0.5494 | 0.00583 | -0.094 | 94.2367
1 | 0.5671 | 0.00604 | -0.085 | 93.8907
1.5 | 0.5825 | 0.00601 | -0.0757 | 96.9218
2 | 0.6027 | 0.00584 | -0.0672 | 103.2021
2.5 | 0.6438 | 0.00636 | -0.0631 | 101.2264
3 | 0.6799 | 0.00701 | -0.058 | 96.99
3.5 | 0.7191 | 0.00769 | -0.0536 | 93.5111
4 | 0.7655 | 0.00822 | -0.0506 | 93.1265
4.5 | 0.795 | 0.00918 | -0.0446 | 86.6013
5 | 0.8281 | 0.01011 | -0.0393 | 81.909
5.5 | 0.8325 | 0.0118 | -0.0292 | 70.5508
6 | 0.8295 | 0.01383 | -0.0184 | 59.9783
7 | 0.8441 | 0.01789 | -0.0014 | 47.1828
7.5 | 0.858 | 0.02001 | 0.0056 | 42.8786
8 | 0.8792 | 0.02199 | 0.0112 | 39.9818
8.5 | 0.9011 | 0.02407 | 0.0165 | 37.4366
9 | 0.9286 | 0.02601 | 0.0209 | 35.7017
9.5 | 0.9514 | 0.02833 | 0.0257 | 33.5828
10 | 0.9721 | 0.03091 | 0.0303 | 31.4494
11 | 1.0415 | 0.03503 | 0.0365 | 29.7317
12 | 1.1158 | 0.03932 | 0.0419 | 28.3774
12.5 | 1.1505 | 0.04171 | 0.0447 | 27.5833
13 | 1.1864 | 0.0442 | 0.0474 | 26.8416
13.5 | 1.2181 | 0.04702 | 0.0502 | 25.906
14 | 1.2479 | 0.05012 | 0.0529 | 24.8982
14.5 | 1.2724 | 0.05379 | 0.0557 | 23.655
15 | 1.2963 | 0.05761 | 0.0584 | 22.5013
15.5 | 1.3176 | 0.06192 | 0.0608 | 21.2791
16 | 1.3294 | 0.06716 | 0.0631 | 19.7945
16.5 | 1.3237 | 0.07413 | 0.0648 | 17.8565
17 | 1.3016 | 0.0831 | 0.0649 | 15.6631
17.5 | 1.2793 | 0.09244 | 0.0637 | 13.8392
18 | 1.2451 | 0.10362 | 0.0604 | 12.016
18.5 | 1.2118 | 0.11529 | 0.0555 | 10.5109
19 | 1.1796 | 0.12712 | 0.05 | 9.2794
19.5 | 1.1513 | 0.13855 | 0.0442 | 8.3096
20 | 1.129 | 0.15275 | 0.0329 | 7.3912

## 97. Re 8M Mach 0.00 (1)
BIGFOIL.COM POLAR EXPORT
NACA67-618 a=0.5
NACA67-618 a=0.5 |  |  |  | Cl Max: | 1.735 | at alpha= | 13.5 | deg
JavaFoil+Calcfoil stall+Eppler ext transition |  |  |  | L/D Max: | 154.242 | at alpha= | 2.5 | deg
Re: | 8000000 |  |  | Cd Min: | 0.00461 | at alpha= | 0 | deg
Mach: | 0 |  |  | Cl=0 at alpha= | -4.0564 | deg
|  |  |  | @ Cl=0.1, Cd= | 0.0064816
|  |  |  | @ Cl=0.4, Cd= | 0.0056467
|  |  |  | @ Cl=0.6, Cd= | 0.0047903
alpha (deg) | Cl | Cd | Cm | Cl/Cd
-16.5 | -0.72 | 0.1145 | -0.025 | -6.292
-16 | -0.726 | 0.10834 | -0.026 | -6.699
-15.5 | -0.73 | 0.10026 | -0.028 | -7.283
-15 | -0.731 | 0.09412 | -0.029 | -7.766
-14.5 | -0.729 | 0.08811 | -0.031 | -8.276
-14 | -0.724 | 0.0821 | -0.032 | -8.823
-13.5 | -0.715 | 0.07802 | -0.033 | -9.164
-13 | -0.704 | 0.07197 | -0.035 | -9.783
-12.5 | -0.692 | 0.06501 | -0.037 | -10.637
-12 | -0.679 | 0.0564 | -0.04 | -12.03
-11.5 | -0.758 | 0.01329 | -0.056 | -56.999
-11 | -0.732 | 0.01161 | -0.058 | -63.069
-10.5 | -0.698 | 0.01082 | -0.059 | -64.51
-10 | -0.66 | 0.01006 | -0.061 | -65.642
-9.5 | -0.617 | 0.00954 | -0.063 | -64.666
-9 | -0.568 | 0.00914 | -0.064 | -62.198
-8.5 | -0.517 | 0.00878 | -0.066 | -58.926
-8 | -0.465 | 0.0081 | -0.067 | -57.39
-7.5 | -0.41 | 0.0079 | -0.069 | -51.89
-7 | -0.353 | 0.00774 | -0.07 | -45.673
-6.5 | -0.296 | 0.00753 | -0.071 | -39.268
-6 | -0.237 | 0.00737 | -0.072 | -32.151
-5.5 | -0.177 | 0.00725 | -0.074 | -24.441
-5 | -0.116 | 0.00713 | -0.075 | -16.322
-4.5 | -0.055 | 0.00705 | -0.077 | -7.815
-4 | 0.007 | 0.00696 | -0.078 | 0.982
-3.5 | 0.069 | 0.00689 | -0.08 | 10.041
-3 | 0.132 | 0.00606 | -0.081 | 21.727
-2.5 | 0.195 | 0.00602 | -0.082 | 32.331
-2 | 0.259 | 0.006 | -0.084 | 43.108
-1.5 | 0.322 | 0.00601 | -0.085 | 53.506
-1 | 0.385 | 0.00563 | -0.087 | 68.321
-0.5 | 0.448 | 0.0057 | -0.088 | 78.652
0 | 0.504 | 0.00461 | -0.09 | 109.314
0.5 | 0.566 | 0.00473 | -0.091 | 119.713
1 | 0.628 | 0.00484 | -0.093 | 129.588
1.5 | 0.689 | 0.00496 | -0.094 | 138.917
2 | 0.751 | 0.00508 | -0.096 | 147.804
2.5 | 0.812 | 0.00527 | -0.097 | 154.242
3 | 0.873 | 0.00586 | -0.098 | 148.813
3.5 | 0.933 | 0.00666 | -0.1 | 140.073
4 | 0.994 | 0.00712 | -0.101 | 139.572
4.5 | 1.046 | 0.00807 | -0.102 | 129.611
5 | 1.103 | 0.00875 | -0.104 | 126.07
5.5 | 1.16 | 0.00945 | -0.105 | 122.837
6 | 1.216 | 0.01027 | -0.106 | 118.478
6.5 | 1.271 | 0.01133 | -0.108 | 112.179
7 | 1.326 | 0.01267 | -0.109 | 104.639
7.5 | 1.378 | 0.0135 | -0.11 | 102.024
8 | 1.427 | 0.01406 | -0.112 | 101.499
8.5 | 1.475 | 0.01461 | -0.113 | 100.955
9 | 1.52 | 0.01521 | -0.114 | 99.929
9.5 | 1.561 | 0.01579 | -0.116 | 98.84
10 | 1.598 | 0.01643 | -0.117 | 97.247
10.5 | 1.631 | 0.01711 | -0.118 | 95.288
11 | 1.659 | 0.01836 | -0.119 | 90.371
11.5 | 1.684 | 0.01914 | -0.121 | 87.954
12 | 1.704 | 0.01999 | -0.122 | 85.221
12.5 | 1.719 | 0.02089 | -0.123 | 82.298
13 | 1.729 | 0.02196 | -0.124 | 78.765
13.5 | 1.735 | 0.02285 | -0.126 | 75.937
14 | 1.735 | 0.02405 | -0.127 | 72.161
14.5 | 1.732 | 0.02531 | -0.128 | 68.405
15 | 1.723 | 0.02658 | -0.129 | 64.821
15.5 | 1.71 | 0.02771 | -0.13 | 61.716
16 | 1.693 | 0.02928 | -0.131 | 57.831
16.5 | 1.673 | 0.03045 | -0.132 | 54.924
17 | 1.648 | 0.03224 | -0.133 | 51.113
17.5 | 1.619 | 0.03438 | -0.134 | 47.107
18 | 1.589 | 0.03636 | -0.135 | 43.701
18.5 | 1.553 | 0.0384 | -0.136 | 40.439

## 98. Re 8M Mach 0.00 (2)
BIGFOIL.COM POLAR EXPORT
NACA67-618 a=0.5
NACA67-618 a=0.5 |  |  |  | Cl Max: | 1.5977 | at alpha= | 20 | deg
XFOIL ncrit=9 |  |  |  | L/D Max: | 171.147 | at alpha= | 2 | deg
Re: | 8000000 |  |  | Cd Min: | 0.06022 | at alpha= | 20 | deg
Mach: | 0 |  |  | Cl=0 at alpha= | -5.0683 | deg
|  |  |  | @ Cl=0.1, Cd= | 0.0057519
|  |  |  | @ Cl=0.4, Cd= | 0.0049804
|  |  |  | @ Cl=0.6, Cd= | 0.0039516
alpha (deg) | Cl | Cd | Cm | Cl/Cd
-20 | -1.1456 | 0.02774 | -0.155 | -41.2978
-19.5 | -1.1421 | 0.02522 | -0.1516 | -45.2855
-19 | -1.1342 | 0.02308 | -0.1479 | -49.1421
-18.5 | -1.1185 | 0.02143 | -0.1446 | -52.1932
-18 | -1.0956 | 0.02019 | -0.1417 | -54.2645
-17.5 | -1.0725 | 0.01895 | -0.1386 | -56.5963
-17 | -1.0515 | 0.01753 | -0.135 | -59.9829
-16.5 | -1.0201 | 0.01666 | -0.1326 | -61.2305
-16 | -0.9898 | 0.01571 | -0.1299 | -63.0045
-15.5 | -0.957 | 0.0148 | -0.1274 | -64.6622
-15 | -0.9222 | 0.01401 | -0.125 | -65.8244
-14.5 | -0.884 | 0.01331 | -0.1231 | -66.4162
-14 | -0.8443 | 0.01272 | -0.1214 | -66.3758
-13.5 | -0.8034 | 0.0121 | -0.1198 | -66.3967
-13 | -0.7612 | 0.01154 | -0.1183 | -65.9619
-12 | -0.674 | 0.01042 | -0.1157 | -64.6833
-11.5 | -0.6324 | 0.00945 | -0.1141 | -66.9206
-11 | -0.584 | 0.00912 | -0.1135 | -64.0351
-10.5 | -0.5357 | 0.00875 | -0.1129 | -61.2229
-10 | -0.4865 | 0.00842 | -0.1124 | -57.7791
-9.5 | -0.4371 | 0.00808 | -0.1119 | -54.0965
-9 | -0.3874 | 0.0078 | -0.1114 | -49.6667
-8.5 | -0.3373 | 0.00755 | -0.111 | -44.6755
-8 | -0.2875 | 0.00728 | -0.1105 | -39.4918
-7.5 | -0.2382 | 0.00702 | -0.1099 | -33.9316
-7 | -0.1883 | 0.00679 | -0.1094 | -27.732
-6.5 | -0.1388 | 0.00652 | -0.1088 | -21.2883
-6 | -0.0898 | 0.00629 | -0.108 | -14.2766
-5.5 | -0.0417 | 0.00612 | -0.107 | -6.8137
-5 | 0.0066 | 0.00599 | -0.106 | 1.1018
-4.5 | 0.0578 | 0.00585 | -0.1057 | 9.8803
-4 | 0.1094 | 0.00573 | -0.1055 | 19.0925
-3.5 | 0.1631 | 0.00561 | -0.1057 | 29.0731
-3 | 0.2162 | 0.00546 | -0.1057 | 39.5971
-2.5 | 0.2694 | 0.00536 | -0.1059 | 50.2612
-2 | 0.3205 | 0.00524 | -0.1055 | 61.1641
-1.5 | 0.3721 | 0.00506 | -0.1053 | 73.5375
-1 | 0.4212 | 0.00492 | -0.1046 | 85.6098
-0.5 | 0.4688 | 0.00474 | -0.1036 | 98.903
0 | 0.5111 | 0.00461 | -0.1015 | 110.8677
0.5 | 0.5525 | 0.00447 | -0.0991 | 123.6018
1 | 0.5899 | 0.00425 | -0.096 | 138.8
1.5 | 0.6119 | 0.0036 | -0.0897 | 169.9722
2 | 0.6418 | 0.00375 | -0.0846 | 171.1467
2.5 | 0.6732 | 0.00402 | -0.08 | 167.4627
3 | 0.6985 | 0.00446 | -0.0743 | 156.6143
3.5 | 0.7269 | 0.00493 | -0.0694 | 147.4442
4 | 0.7544 | 0.00544 | -0.0645 | 138.6765
4.5 | 0.7745 | 0.00616 | -0.0582 | 125.7305
5 | 0.7629 | 0.00765 | -0.046 | 99.7255
5.5 | 0.7628 | 0.0091 | -0.0365 | 83.8242
6 | 0.7745 | 0.01039 | -0.0296 | 74.5428
6.5 | 0.7924 | 0.0116 | -0.024 | 68.3103
7.5 | 0.8458 | 0.01364 | -0.0162 | 62.0088
8 | 0.8684 | 0.01487 | -0.0118 | 58.3995
8.5 | 0.8958 | 0.01597 | -0.0084 | 56.0927
9 | 0.9269 | 0.01701 | -0.0057 | 54.4915
10 | 0.9835 | 0.01937 | 0.0002 | 50.7744
10.5 | 1.0114 | 0.02066 | 0.003 | 48.9545
11 | 1.046 | 0.02166 | 0.0047 | 48.2918
11.5 | 1.0781 | 0.02281 | 0.0067 | 47.2644
12 | 1.1126 | 0.02389 | 0.0082 | 46.5718
12.5 | 1.1455 | 0.02502 | 0.0099 | 45.7834
13 | 1.1763 | 0.02636 | 0.0118 | 44.6244
13.5 | 1.2099 | 0.02753 | 0.0131 | 43.9484
14 | 1.2379 | 0.02905 | 0.015 | 42.6127
14.5 | 1.2694 | 0.0304 | 0.0164 | 41.7566
15 | 1.2936 | 0.0322 | 0.0186 | 40.1739
16 | 1.3403 | 0.03585 | 0.0228 | 37.3863
16.5 | 1.3753 | 0.03811 | 0.0217 | 36.0876
17 | 1.4244 | 0.04099 | 0.0166 | 34.7499
17.5 | 1.4705 | 0.04405 | 0.012 | 33.3825
18 | 1.5147 | 0.04704 | 0.0078 | 32.2003
18.5 | 1.5526 | 0.05052 | 0.0041 | 30.7324
19.5 | 1.5865 | 0.05671 | 0.0062 | 27.9757
20 | 1.5977 | 0.06022 | 0.0075 | 26.5311

## 99. Re 8M Mach 0.10 (1)
BIGFOIL.COM POLAR EXPORT
NACA67-618 a=0.5
NACA67-618 a=0.5 |  |  |  | Cl Max: | 1.726 | at alpha= | 13.5 | deg
JavaFoil+Calcfoil stall+Eppler ext transition |  |  |  | L/D Max: | 154.298 | at alpha= | 2.5 | deg
Re: | 8000000 |  |  | Cd Min: | 0.00464 | at alpha= | 0 | deg
Mach: | 0.1 |  |  | Cl=0 at alpha= | -4.0564 | deg
|  |  |  | @ Cl=0.1, Cd= | 0.0064967
|  |  |  | @ Cl=0.4, Cd= | 0.0056627
|  |  |  | @ Cl=0.6, Cd= | 0.004805
alpha (deg) | Cl | Cd | Cm | Cl/Cd
-16 | -0.701 | 0.10996 | -0.026 | -6.38
-15.5 | -0.708 | 0.10228 | -0.028 | -6.927
-15 | -0.712 | 0.09607 | -0.029 | -7.413
-14.5 | -0.713 | 0.09014 | -0.03 | -7.911
-14 | -0.711 | 0.08429 | -0.031 | -8.432
-13.5 | -0.704 | 0.07969 | -0.033 | -8.834
-13 | -0.695 | 0.07398 | -0.034 | -9.388
-12.5 | -0.683 | 0.06761 | -0.036 | -10.098
-12 | -0.67 | 0.05964 | -0.039 | -11.24
-11.5 | -0.673 | 0.04057 | -0.046 | -16.6
-11 | -0.729 | 0.01205 | -0.058 | -60.451
-10.5 | -0.697 | 0.01106 | -0.06 | -63.038
-10 | -0.66 | 0.01019 | -0.061 | -64.778
-9.5 | -0.618 | 0.00966 | -0.063 | -63.943
-9 | -0.569 | 0.00928 | -0.064 | -61.322
-8.5 | -0.519 | 0.00884 | -0.066 | -58.656
-8 | -0.466 | 0.00861 | -0.067 | -54.121
-7.5 | -0.411 | 0.00795 | -0.069 | -51.731
-7 | -0.355 | 0.00777 | -0.07 | -45.64
-6.5 | -0.297 | 0.00757 | -0.071 | -39.247
-6 | -0.238 | 0.00741 | -0.073 | -32.095
-5.5 | -0.178 | 0.00727 | -0.074 | -24.482
-5 | -0.117 | 0.00716 | -0.076 | -16.329
-4.5 | -0.055 | 0.00707 | -0.077 | -7.827
-4 | 0.007 | 0.00698 | -0.079 | 0.984
-3.5 | 0.069 | 0.00691 | -0.08 | 10.051
-3 | 0.132 | 0.00607 | -0.081 | 21.792
-2.5 | 0.195 | 0.00603 | -0.083 | 32.429
-2 | 0.26 | 0.00601 | -0.084 | 43.244
-1.5 | 0.323 | 0.00603 | -0.086 | 53.547
-1 | 0.387 | 0.00564 | -0.087 | 68.504
-0.5 | 0.45 | 0.00575 | -0.089 | 78.311
0 | 0.507 | 0.00464 | -0.09 | 109.177
0.5 | 0.569 | 0.00476 | -0.092 | 119.531
1 | 0.631 | 0.00485 | -0.093 | 130.07
1.5 | 0.693 | 0.00497 | -0.095 | 139.411
2 | 0.755 | 0.00511 | -0.096 | 147.547
2.5 | 0.816 | 0.00529 | -0.097 | 154.298
3 | 0.877 | 0.00591 | -0.099 | 148.27
3.5 | 0.938 | 0.0067 | -0.1 | 139.928
4 | 0.999 | 0.00718 | -0.101 | 139.081
4.5 | 1.051 | 0.00812 | -0.103 | 129.348
5 | 1.108 | 0.00884 | -0.104 | 125.374
5.5 | 1.166 | 0.00952 | -0.106 | 122.474
6 | 1.222 | 0.01039 | -0.107 | 117.619
6.5 | 1.277 | 0.01143 | -0.108 | 111.767
7 | 1.331 | 0.01277 | -0.11 | 104.286
7.5 | 1.384 | 0.01364 | -0.111 | 101.428
8 | 1.433 | 0.01419 | -0.112 | 100.977
8.5 | 1.48 | 0.01473 | -0.114 | 100.513
9 | 1.525 | 0.01534 | -0.115 | 99.427
9.5 | 1.566 | 0.01598 | -0.116 | 97.988
10 | 1.602 | 0.01662 | -0.117 | 96.385
10.5 | 1.634 | 0.01728 | -0.119 | 94.57
11 | 1.661 | 0.01858 | -0.12 | 89.43
11.5 | 1.684 | 0.01945 | -0.121 | 86.581
12 | 1.703 | 0.02026 | -0.123 | 84.057
12.5 | 1.716 | 0.02127 | -0.124 | 80.679
13 | 1.724 | 0.02222 | -0.125 | 77.576
13.5 | 1.726 | 0.02322 | -0.126 | 74.357
14 | 1.724 | 0.02448 | -0.127 | 70.419
14.5 | 1.716 | 0.02575 | -0.128 | 66.653
15 | 1.704 | 0.02709 | -0.129 | 62.907
15.5 | 1.687 | 0.02831 | -0.131 | 59.577
16 | 1.665 | 0.02975 | -0.132 | 55.97
16.5 | 1.64 | 0.03154 | -0.133 | 51.977
17 | 1.61 | 0.03319 | -0.134 | 48.498
17.5 | 1.577 | 0.03488 | -0.135 | 45.223
18 | 1.542 | 0.03697 | -0.135 | 41.696
18.5 | 1.499 | 0.03995 | -0.136 | 37.51

## 100. Re 8M Mach 0.10 (2)
BIGFOIL.COM POLAR EXPORT
NACA67-618 a=0.5
NACA67-618 a=0.5 |  |  |  | Cl Max: | 1.5933 | at alpha= | 20 | deg
XFOIL ncrit=9 |  |  |  | L/D Max: | 169.199 | at alpha= | 1.5 | deg
Re: | 8000000 |  |  | Cd Min: | 0.06228 | at alpha= | 20 | deg
Mach: | 0.1 |  |  | Cl=0 at alpha= | -5.1096 | deg
|  |  |  | @ Cl=0.1, Cd= | 0.0057681
|  |  |  | @ Cl=0.4, Cd= | 0.0050104
|  |  |  | @ Cl=0.6, Cd= | 0.0040283
alpha (deg) | Cl | Cd | Cm | Cl/Cd
-20 | -1.1157 | 0.03058 | -0.1614 | -36.4846
-19.5 | -1.1194 | 0.02735 | -0.158 | -40.9287
-19 | -1.1174 | 0.02476 | -0.1542 | -45.1292
-18.5 | -1.1061 | 0.02278 | -0.1506 | -48.5558
-18 | -1.0864 | 0.0213 | -0.1473 | -51.0047
-17.5 | -1.0664 | 0.01987 | -0.1438 | -53.6688
-17 | -1.0487 | 0.01826 | -0.1398 | -57.4315
-16.5 | -1.0191 | 0.01728 | -0.137 | -58.9757
-16 | -0.9894 | 0.01622 | -0.134 | -60.9988
-15.5 | -0.9584 | 0.01523 | -0.1311 | -62.9284
-15 | -0.9239 | 0.01436 | -0.1285 | -64.3384
-14.5 | -0.8869 | 0.01359 | -0.1262 | -65.2612
-14 | -0.8467 | 0.01298 | -0.1243 | -65.2311
-13.5 | -0.8065 | 0.0123 | -0.1224 | -65.5691
-13 | -0.7637 | 0.01173 | -0.1208 | -65.1066
-12.5 | -0.722 | 0.011 | -0.1191 | -65.6364
-12 | -0.6758 | 0.01062 | -0.1179 | -63.6347
-11.5 | -0.6345 | 0.00957 | -0.1162 | -66.3009
-11 | -0.5857 | 0.00919 | -0.1155 | -63.7323
-10.5 | -0.5368 | 0.00883 | -0.1148 | -60.7928
-10 | -0.4873 | 0.00848 | -0.1142 | -57.4646
-9.5 | -0.4374 | 0.00814 | -0.1136 | -53.7346
-9 | -0.3871 | 0.00785 | -0.1131 | -49.3121
-8.5 | -0.3367 | 0.00759 | -0.1126 | -44.361
-8 | -0.2863 | 0.00733 | -0.1121 | -39.0587
-7.5 | -0.2364 | 0.00706 | -0.1115 | -33.4844
-7 | -0.1862 | 0.00682 | -0.1109 | -27.3021
-6.5 | -0.136 | 0.00655 | -0.1104 | -20.7634
-6 | -0.0864 | 0.00631 | -0.1096 | -13.6926
-5.5 | -0.0374 | 0.00612 | -0.1087 | -6.1111
-5 | 0.0105 | 0.00599 | -0.1076 | 1.7529
-4.5 | 0.0605 | 0.00586 | -0.1069 | 10.3242
-4 | 0.1121 | 0.00574 | -0.1066 | 19.5296
-3.5 | 0.166 | 0.00562 | -0.1067 | 29.5374
-3 | 0.2193 | 0.00547 | -0.1068 | 40.0914
-2.5 | 0.2725 | 0.00537 | -0.1068 | 50.7449
-2 | 0.3239 | 0.00525 | -0.1065 | 61.6952
-1.5 | 0.3757 | 0.00508 | -0.1062 | 73.9567
-1 | 0.4246 | 0.00494 | -0.1054 | 85.9514
-0.5 | 0.4722 | 0.00476 | -0.1043 | 99.2017
0 | 0.5143 | 0.00463 | -0.1021 | 111.0799
0.5 | 0.5556 | 0.00449 | -0.0997 | 123.7416
1 | 0.5926 | 0.00427 | -0.0964 | 138.7822
1.5 | 0.6125 | 0.00362 | -0.0895 | 169.1989
2 | 0.6402 | 0.00379 | -0.0839 | 168.9182
2.5 | 0.673 | 0.00406 | -0.0796 | 165.7635
3 | 0.6989 | 0.0045 | -0.0739 | 155.3111
3.5 | 0.7276 | 0.00498 | -0.0691 | 146.1044
4 | 0.755 | 0.00551 | -0.064 | 137.0236
4.5 | 0.7762 | 0.00622 | -0.0579 | 124.791
5 | 0.7654 | 0.00771 | -0.0459 | 99.2737
5.5 | 0.7645 | 0.00919 | -0.0362 | 83.1882
6 | 0.7759 | 0.0105 | -0.0291 | 73.8952
6.5 | 0.793 | 0.01175 | -0.0233 | 67.4894
7.5 | 0.8465 | 0.01382 | -0.0155 | 61.2518
8 | 0.8686 | 0.01509 | -0.011 | 57.5613
8.5 | 0.8962 | 0.0162 | -0.0076 | 55.321
9 | 0.9265 | 0.0173 | -0.0047 | 53.5549
10 | 0.9819 | 0.01977 | 0.0015 | 49.6662
10.5 | 1.0121 | 0.02097 | 0.004 | 48.2642
11 | 1.0459 | 0.02207 | 0.0059 | 47.3901
11.5 | 1.0784 | 0.02322 | 0.0079 | 46.4427
12 | 1.1139 | 0.02427 | 0.0094 | 45.8962
12.5 | 1.1445 | 0.02559 | 0.0114 | 44.7245
13 | 1.1778 | 0.02681 | 0.013 | 43.9314
13.5 | 1.2091 | 0.02819 | 0.0147 | 42.8911
14 | 1.2392 | 0.02961 | 0.0164 | 41.8507
14.5 | 1.269 | 0.03113 | 0.018 | 40.7645
15 | 1.2953 | 0.03284 | 0.02 | 39.4428
15.5 | 1.318 | 0.03482 | 0.0223 | 37.8518
16 | 1.3411 | 0.03667 | 0.0244 | 36.5721
16.5 | 1.3731 | 0.03909 | 0.0238 | 35.1266
17 | 1.4212 | 0.04211 | 0.019 | 33.7497
17.5 | 1.4681 | 0.04515 | 0.0143 | 32.5161
18 | 1.5105 | 0.04847 | 0.0102 | 31.1636
18.5 | 1.5485 | 0.05203 | 0.0066 | 29.7617
19.5 | 1.5823 | 0.0586 | 0.0085 | 27.0017
20 | 1.5933 | 0.06228 | 0.0096 | 25.5829

## 101. Re 8M Mach 0.25 (1)
BIGFOIL.COM POLAR EXPORT
NACA67-618 a=0.5
NACA67-618 a=0.5 |  |  |  | Cl Max: | 1.684 | at alpha= | 12 | deg
JavaFoil+Calcfoil stall+Eppler ext transition |  |  |  | L/D Max: | 153.958 | at alpha= | 2.5 | deg
Re: | 8000000 |  |  | Cd Min: | 0.00476 | at alpha= | 0 | deg
Mach: | 0.25 |  |  | Cl=0 at alpha= | -4.0547 | deg
|  |  |  | @ Cl=0.1, Cd= | 0.0070132
|  |  |  | @ Cl=0.4, Cd= | 0.0055359
|  |  |  | @ Cl=0.6, Cd= | 0.004905
alpha (deg) | Cl | Cd | Cm | Cl/Cd
-15 | -0.554 | 0.108 | -0.027 | -5.131
-14.5 | -0.58 | 0.09963 | -0.028 | -5.823
-14 | -0.6 | 0.09484 | -0.029 | -6.326
-13.5 | -0.614 | 0.0896 | -0.03 | -6.857
-13 | -0.624 | 0.08161 | -0.032 | -7.644
-12.5 | -0.625 | 0.07727 | -0.033 | -8.095
-12 | -0.621 | 0.07251 | -0.034 | -8.57
-11.5 | -0.615 | 0.06446 | -0.037 | -9.538
-11 | -0.6 | 0.05921 | -0.04 | -10.136
-10.5 | -0.587 | 0.0495 | -0.044 | -11.856
-10 | -0.653 | 0.01147 | -0.062 | -56.945
-9.5 | -0.618 | 0.01038 | -0.064 | -59.551
-9 | -0.573 | 0.00972 | -0.066 | -58.956
-8.5 | -0.524 | 0.00931 | -0.068 | -56.328
-8 | -0.472 | 0.00896 | -0.069 | -52.728
-7.5 | -0.418 | 0.00782 | -0.07 | -53.473
-7 | -0.362 | 0.00799 | -0.072 | -45.253
-6.5 | -0.303 | 0.00777 | -0.073 | -39.009
-6 | -0.243 | 0.00762 | -0.075 | -31.921
-5.5 | -0.182 | 0.00748 | -0.076 | -24.33
-5 | -0.12 | 0.00731 | -0.078 | -16.389
-4.5 | -0.057 | 0.0072 | -0.079 | -7.88
-4 | 0.007 | 0.00711 | -0.081 | 0.991
-3.5 | 0.071 | 0.00704 | -0.082 | 10.123
-3 | 0.136 | 0.00698 | -0.083 | 19.465
-2.5 | 0.201 | 0.0069 | -0.085 | 29.09
-2 | 0.267 | 0.00685 | -0.086 | 38.943
-1.5 | 0.332 | 0.00605 | -0.088 | 54.81
-1 | 0.397 | 0.00554 | -0.09 | 71.592
-0.5 | 0.462 | 0.00545 | -0.091 | 84.794
0 | 0.52 | 0.00476 | -0.093 | 109.212
0.5 | 0.584 | 0.00488 | -0.094 | 119.563
1 | 0.648 | 0.00498 | -0.096 | 129.962
1.5 | 0.711 | 0.00511 | -0.097 | 139.15
2 | 0.775 | 0.00526 | -0.099 | 147.332
2.5 | 0.838 | 0.00544 | -0.1 | 153.958
3 | 0.9 | 0.00612 | -0.101 | 147.19
3.5 | 0.963 | 0.00694 | -0.103 | 138.647
4 | 1.025 | 0.00745 | -0.104 | 137.687
4.5 | 1.078 | 0.00847 | -0.106 | 127.209
5 | 1.137 | 0.00927 | -0.107 | 122.687
5.5 | 1.195 | 0.00998 | -0.108 | 119.717
6 | 1.253 | 0.01096 | -0.11 | 114.316
6.5 | 1.309 | 0.01202 | -0.111 | 108.864
7 | 1.363 | 0.01361 | -0.112 | 100.184
7.5 | 1.416 | 0.01441 | -0.114 | 98.272
8 | 1.465 | 0.01498 | -0.115 | 97.81
8.5 | 1.511 | 0.01559 | -0.117 | 96.916
9 | 1.554 | 0.01626 | -0.118 | 95.595
9.5 | 1.591 | 0.01699 | -0.119 | 93.654
10 | 1.623 | 0.01775 | -0.121 | 91.441
10.5 | 1.648 | 0.01903 | -0.122 | 86.574
11 | 1.667 | 0.02 | -0.123 | 83.355
11.5 | 1.679 | 0.02097 | -0.124 | 80.094
12 | 1.684 | 0.02208 | -0.126 | 76.264
12.5 | 1.681 | 0.02321 | -0.127 | 72.413
13 | 1.669 | 0.02446 | -0.128 | 68.238
13.5 | 1.649 | 0.02597 | -0.129 | 63.508
14 | 1.621 | 0.02724 | -0.13 | 59.514
14.5 | 1.584 | 0.02893 | -0.132 | 54.759
15 | 1.538 | 0.03103 | -0.133 | 49.567
15.5 | 1.484 | 0.03301 | -0.134 | 44.97
16 | 1.424 | 0.03474 | -0.135 | 40.979
16.5 | 1.356 | 0.03703 | -0.136 | 36.613
17 | 1.279 | 0.04111 | -0.136 | 31.115

## 102. Re 8M Mach 0.25 (2)
BIGFOIL.COM POLAR EXPORT
NACA67-618 a=0.5
NACA67-618 a=0.5 |  |  |  | Cl Max: | 1.5534 | at alpha= | 19 | deg
XFOIL ncrit=9 |  |  |  | L/D Max: | 161.609 | at alpha= | 1.5 | deg
Re: | 8000000 |  |  | Cd Min: | 0.15424 | at alpha= | -20 | deg
Mach: | 0.25 |  |  | Cl=0 at alpha= | -5.3285 | deg
|  |  |  | @ Cl=0.1, Cd= | 0.0058523
|  |  |  | @ Cl=0.4, Cd= | 0.0051539
|  |  |  | @ Cl=0.6, Cd= | 0.0044039
alpha (deg) | Cl | Cd | Cm | Cl/Cd
-20 | -0.286 | 0.15424 | -0.1153 | -1.8543
-19.5 | -0.2884 | 0.14476 | -0.1204 | -1.9923
-19 | -0.8458 | 0.0534 | -0.1723 | -15.839
-18.5 | -0.9239 | 0.03851 | -0.181 | -23.9912
-18 | -0.9492 | 0.03279 | -0.1794 | -28.9478
-17.5 | -0.9599 | 0.02888 | -0.1757 | -33.2375
-17 | -0.986 | 0.02458 | -0.1694 | -40.1139
-16.5 | -0.9776 | 0.02228 | -0.1644 | -43.8779
-16 | -0.9659 | 0.02018 | -0.1592 | -47.8642
-15.5 | -0.9479 | 0.0184 | -0.1541 | -51.5163
-15 | -0.9235 | 0.01689 | -0.1494 | -54.6773
-14.5 | -0.8942 | 0.01561 | -0.1451 | -57.2838
-14 | -0.8569 | 0.01466 | -0.1417 | -58.4516
-13.5 | -0.8198 | 0.01365 | -0.1382 | -60.0586
-13 | -0.7781 | 0.01284 | -0.1353 | -60.5997
-12.5 | -0.7344 | 0.01212 | -0.1328 | -60.5941
-12 | -0.6879 | 0.01149 | -0.1306 | -59.8695
-11.5 | -0.6403 | 0.01088 | -0.1287 | -58.8511
-11 | -0.5966 | 0.00963 | -0.1264 | -61.9522
-10.5 | -0.5446 | 0.00924 | -0.1252 | -58.9394
-10 | -0.4918 | 0.00888 | -0.1242 | -55.3829
-9.5 | -0.4395 | 0.00846 | -0.1232 | -51.9504
-9 | -0.3869 | 0.00812 | -0.1223 | -47.6478
-8.5 | -0.3339 | 0.00782 | -0.1215 | -42.6982
-8 | -0.2808 | 0.00756 | -0.1208 | -37.1429
-7.5 | -0.2281 | 0.00729 | -0.12 | -31.2894
-7 | -0.1753 | 0.00699 | -0.1194 | -25.0787
-6.5 | -0.1221 | 0.00673 | -0.1188 | -18.1426
-6 | -0.0696 | 0.00646 | -0.1181 | -10.774
-5.5 | -0.0176 | 0.00623 | -0.1173 | -2.825
-5 | 0.0337 | 0.00602 | -0.1164 | 5.598
-4.5 | 0.0836 | 0.00589 | -0.1153 | 14.1935
-4 | 0.1315 | 0.00578 | -0.1136 | 22.7509
-3.5 | 0.1836 | 0.00566 | -0.1129 | 32.4382
-3 | 0.2373 | 0.00553 | -0.1126 | 42.9114
-2.5 | 0.2904 | 0.00544 | -0.1122 | 53.3824
-2 | 0.3435 | 0.00531 | -0.1118 | 64.6893
-1.5 | 0.3951 | 0.00517 | -0.1111 | 76.4217
-1 | 0.4439 | 0.00501 | -0.1099 | 88.6028
-0.5 | 0.4905 | 0.00487 | -0.1082 | 100.7187
0 | 0.5322 | 0.00471 | -0.1055 | 112.9936
1 | 0.6053 | 0.00438 | -0.0979 | 138.1963
1.5 | 0.6028 | 0.00373 | -0.0857 | 161.6086
2 | 0.6339 | 0.00403 | -0.0807 | 157.2953
2.5 | 0.6696 | 0.00434 | -0.0767 | 154.2857
3 | 0.7017 | 0.00476 | -0.0721 | 147.416
3.5 | 0.7323 | 0.00529 | -0.0673 | 138.431
4 | 0.7564 | 0.00594 | -0.0613 | 127.3401
4.5 | 0.7852 | 0.00658 | -0.0564 | 119.3313
5 | 0.7794 | 0.00803 | -0.0451 | 97.061
5.5 | 0.7767 | 0.00961 | -0.0348 | 80.8221
6 | 0.7869 | 0.01102 | -0.0273 | 71.4065
6.5 | 0.7954 | 0.01261 | -0.0198 | 63.0769
7 | 0.8124 | 0.01406 | -0.0139 | 57.7809
7.5 | 0.847 | 0.01496 | -0.0111 | 56.6176
8 | 0.8686 | 0.01635 | -0.0063 | 53.1254
8.5 | 0.8957 | 0.01761 | -0.0025 | 50.8631
9 | 0.927 | 0.0188 | 0.0005 | 49.3085
9.5 | 0.9544 | 0.02019 | 0.0039 | 47.2709
10 | 0.9811 | 0.02166 | 0.0073 | 45.2955
10.5 | 1.0123 | 0.02298 | 0.01 | 44.0513
11 | 1.046 | 0.02426 | 0.0122 | 43.1162
11.5 | 1.08 | 0.02553 | 0.0143 | 42.3032
12 | 1.1162 | 0.02675 | 0.0161 | 41.7271
12.5 | 1.1474 | 0.0283 | 0.0183 | 40.5442
13 | 1.1819 | 0.02965 | 0.0201 | 39.8617
13.5 | 1.2121 | 0.03137 | 0.0222 | 38.6388
14 | 1.2438 | 0.03296 | 0.0241 | 37.7367
14.5 | 1.2712 | 0.03494 | 0.0262 | 36.3824
15 | 1.2947 | 0.03713 | 0.0287 | 34.8694
15.5 | 1.32 | 0.03933 | 0.0307 | 33.5622
16 | 1.3412 | 0.04178 | 0.0331 | 32.1015
16.5 | 1.3618 | 0.04429 | 0.0355 | 30.7473
17 | 1.4051 | 0.04791 | 0.0316 | 29.3279
17.5 | 1.4529 | 0.05144 | 0.0271 | 28.2446
18 | 1.4915 | 0.05563 | 0.0234 | 26.8111
18.5 | 1.5217 | 0.06041 | 0.0203 | 25.1895
19 | 1.5534 | 0.06512 | 0.0171 | 23.8544

## 103. Re 8M Mach 0.50 (1)
BIGFOIL.COM POLAR EXPORT
NACA67-618 a=0.5
NACA67-618 a=0.5 |  |  |  | Cl Max: | 1.605 | at alpha= | 9 | deg
JavaFoil+Calcfoil stall+Eppler ext transition |  |  |  | L/D Max: | 150.465 | at alpha= | 2.5 | deg
Re: | 8000000 |  |  | Cd Min: | 0.00533 | at alpha= | 0 | deg
Mach: | 0.5 |  |  | Cl=0 at alpha= | -4.0563 | deg
|  |  |  | @ Cl=0.1, Cd= | 0.0076279
|  |  |  | @ Cl=0.4, Cd= | 0.0070925
|  |  |  | @ Cl=0.6, Cd= | 0.0053714
alpha (deg) | Cl | Cd | Cm | Cl/Cd
-20 | -0.912 | 0.15093 | -0.025 | -6.04
-19.5 | -0.882 | 0.14626 | -0.025 | -6.029
-19 | -0.854 | 0.14098 | -0.026 | -6.054
-18.5 | -0.825 | 0.13651 | -0.026 | -6.047
-18 | -0.799 | 0.13613 | -0.028 | -5.871
-17.5 | -0.77 | 0.13157 | -0.028 | -5.85
-17 | -0.74 | 0.12666 | -0.028 | -5.842
-16.5 | -0.711 | 0.12156 | -0.028 | -5.848
-16 | -0.683 | 0.11797 | -0.029 | -5.789
-15.5 | -0.655 | 0.11283 | -0.03 | -5.803
-15 | -0.626 | 0.10884 | -0.031 | -5.756
-14.5 | -0.598 | 0.10473 | -0.031 | -5.71
-14 | -0.569 | 0.1024 | -0.031 | -5.557
-13.5 | -0.541 | 0.09226 | -0.032 | -5.862
-13 | -0.513 | 0.0856 | -0.033 | -5.988
-12.5 | -0.485 | 0.07853 | -0.035 | -6.17
-12 | -0.456 | 0.07346 | -0.036 | -6.211
-11.5 | -0.426 | 0.08455 | -0.034 | -5.038
-11 | -0.397 | 0.07694 | -0.034 | -5.164
-10.5 | -0.369 | 0.06744 | -0.036 | -5.474
-10 | -0.341 | 0.06278 | -0.038 | -5.434
-9.5 | -0.311 | 0.07392 | -0.035 | -4.21
-9 | -0.283 | 0.06338 | -0.037 | -4.468
-8.5 | -0.299 | 0.05893 | -0.038 | -5.077
-8 | -0.364 | 0.05112 | -0.042 | -7.117
-7.5 | -0.348 | 0.0436 | -0.049 | -7.99
-7 | -0.375 | 0.00992 | -0.079 | -37.849
-6.5 | -0.323 | 0.00898 | -0.081 | -35.932
-6 | -0.263 | 0.00862 | -0.083 | -30.501
-5.5 | -0.199 | 0.00831 | -0.084 | -23.912
-5 | -0.132 | 0.00807 | -0.086 | -16.297
-4.5 | -0.063 | 0.00789 | -0.088 | -7.931
-4 | 0.008 | 0.00775 | -0.089 | 1.005
-3.5 | 0.079 | 0.00766 | -0.091 | 10.323
-3 | 0.151 | 0.00755 | -0.093 | 19.989
-2.5 | 0.223 | 0.00748 | -0.094 | 29.821
-2 | 0.297 | 0.00742 | -0.096 | 40.046
-1.5 | 0.369 | 0.00736 | -0.098 | 50.162
-1 | 0.442 | 0.00673 | -0.099 | 65.633
-0.5 | 0.514 | 0.00625 | -0.101 | 82.287
0 | 0.579 | 0.00533 | -0.103 | 108.579
0.5 | 0.65 | 0.00547 | -0.105 | 118.796
1 | 0.721 | 0.00566 | -0.106 | 127.394
1.5 | 0.792 | 0.0058 | -0.108 | 136.554
2 | 0.862 | 0.00596 | -0.11 | 144.61
2.5 | 0.933 | 0.0062 | -0.111 | 150.465
3 | 1.002 | 0.00711 | -0.113 | 140.959
3.5 | 1.072 | 0.00817 | -0.114 | 131.127
4 | 1.141 | 0.00885 | -0.116 | 129.005
4.5 | 1.196 | 0.01027 | -0.117 | 116.45
5 | 1.26 | 0.01134 | -0.119 | 111.134
5.5 | 1.322 | 0.01251 | -0.121 | 105.685
6 | 1.382 | 0.01412 | -0.122 | 97.886
6.5 | 1.439 | 0.01623 | -0.124 | 88.677
7 | 1.494 | 0.01732 | -0.125 | 86.264
7.5 | 1.542 | 0.01831 | -0.127 | 84.189
8 | 1.578 | 0.01923 | -0.128 | 82.05
8.5 | 1.601 | 0.02036 | -0.13 | 78.612
9 | 1.605 | 0.02148 | -0.131 | 74.709
9.5 | 1.566 | 0.0241 | -0.132 | 64.977
10 | 1.411 | 0.02627 | -0.134 | 53.693
10.5 | 0.982 | 0.02893 | -0.135 | 33.935
11 | 1.004 | 0.03508 | -0.135 | 28.627
11.5 | 0.878 | 0.08391 | -0.076 | 10.459
12 | 1.076 | 0.0327 | -0.139 | 32.916
12.5 | 1.099 | 0.03802 | -0.139 | 28.914
13 | 1.12 | 0.04462 | -0.139 | 25.098
13.5 | 0.986 | 0.09894 | -0.08 | 9.969
14 | 1.196 | 0.04235 | -0.144 | 28.238

## 104. Re 8M Mach 0.50 (2)
BIGFOIL.COM POLAR EXPORT
NACA67-618 a=0.5
NACA67-618 a=0.5 |  |  |  | Cl Max: | 1.3427 | at alpha= | 16 | deg
XFOIL ncrit=9 |  |  |  | L/D Max: | 103.948 | at alpha= | 2 | deg
Re: | 8000000 |  |  | Cd Min: | 0.1496 | at alpha= | 20 | deg
Mach: | 0.5 |  |  | Cl=0 at alpha= | -99 | deg
|  |  |  | @ Cl=0.1, Cd= | 0.00557
|  |  |  | @ Cl=0.4, Cd= | 0.00557
|  |  |  | @ Cl=0.6, Cd= | 0.0058131
alpha (deg) | Cl | Cd | Cm | Cl/Cd
0 | 0.5444 | 0.00557 | -0.106 | 97.7379
0.5 | 0.5594 | 0.00569 | -0.0961 | 98.3128
1 | 0.5808 | 0.0059 | -0.0877 | 98.4407
2 | 0.6029 | 0.0058 | -0.0673 | 103.9483
2.5 | 0.6463 | 0.00625 | -0.0635 | 103.408
3 | 0.6853 | 0.00683 | -0.059 | 100.3367
3.5 | 0.7279 | 0.00745 | -0.0553 | 97.7047
4 | 0.7683 | 0.00812 | -0.0511 | 94.6182
4.5 | 0.7977 | 0.00907 | -0.0451 | 87.9493
5 | 0.8241 | 0.01015 | -0.0386 | 81.1921
5.5 | 0.82 | 0.01203 | -0.0271 | 68.1629
6 | 0.8219 | 0.01394 | -0.0171 | 58.9598
6.5 | 0.8289 | 0.01591 | -0.0083 | 52.0993
7 | 0.8357 | 0.01805 | 0 | 46.2992
7.5 | 0.855 | 0.01998 | 0.0061 | 42.7928
8 | 0.8779 | 0.02192 | 0.0115 | 40.0502
9 | 0.9326 | 0.02575 | 0.0206 | 36.2175
9.5 | 0.9533 | 0.02813 | 0.0256 | 33.8891
10 | 0.9783 | 0.03048 | 0.0299 | 32.0965
10.5 | 1.0116 | 0.03257 | 0.0332 | 31.0593
11.5 | 1.0882 | 0.03651 | 0.0386 | 29.8055
12 | 1.1247 | 0.03868 | 0.0414 | 29.077
12.5 | 1.162 | 0.04095 | 0.0441 | 28.3761
13 | 1.1957 | 0.04352 | 0.047 | 27.4747
13.5 | 1.2293 | 0.04626 | 0.0497 | 26.5737
14 | 1.2573 | 0.04941 | 0.0527 | 25.4463
14.5 | 1.284 | 0.05289 | 0.0555 | 24.2768
15 | 1.308 | 0.05674 | 0.0582 | 23.0525
15.5 | 1.3304 | 0.06087 | 0.0608 | 21.8564
16 | 1.3427 | 0.06612 | 0.0631 | 20.307
16.5 | 1.3382 | 0.07291 | 0.065 | 18.3541
17 | 1.3132 | 0.082 | 0.0654 | 16.0146
17.5 | 1.2895 | 0.09154 | 0.064 | 14.0867
18 | 1.2554 | 0.10267 | 0.0608 | 12.2275
18.5 | 1.2214 | 0.11429 | 0.0561 | 10.6868
19 | 1.1895 | 0.12628 | 0.0503 | 9.4195
19.5 | 1.1622 | 0.13783 | 0.0441 | 8.4321
20 | 1.1328 | 0.1496 | 0.0379 | 7.5722

## 105. Re 10M Mach 0.00 (1)
BIGFOIL.COM POLAR EXPORT
NACA67-618 a=0.5
NACA67-618 a=0.5 |  |  |  | Cl Max: | 1.737 | at alpha= | 14 | deg
JavaFoil+Calcfoil stall+Eppler ext transition |  |  |  | L/D Max: | 140.906 | at alpha= | 1.5 | deg
Re: | 10000000 |  |  | Cd Min: | 0.00471 | at alpha= | 1 | deg
Mach: | 0 |  |  | Cl=0 at alpha= | -4.0564 | deg
|  |  |  | @ Cl=0.1, Cd= | 0.0059252
|  |  |  | @ Cl=0.4, Cd= | 0.0061381
|  |  |  | @ Cl=0.6, Cd= | 0.0050668
alpha (deg) | Cl | Cd | Cm | Cl/Cd
-16.5 | -0.721 | 0.11282 | -0.026 | -6.391
-16 | -0.726 | 0.10684 | -0.027 | -6.8
-15.5 | -0.731 | 0.09835 | -0.028 | -7.435
-15 | -0.732 | 0.09238 | -0.03 | -7.926
-14.5 | -0.731 | 0.08623 | -0.031 | -8.474
-14 | -0.726 | 0.08009 | -0.033 | -9.067
-13.5 | -0.717 | 0.076 | -0.034 | -9.431
-13 | -0.707 | 0.06958 | -0.036 | -10.155
-12.5 | -0.696 | 0.06156 | -0.038 | -11.302
-12 | -0.689 | 0.04941 | -0.043 | -13.943
-11.5 | -0.761 | 0.01226 | -0.056 | -62.1
-11 | -0.734 | 0.01103 | -0.058 | -66.488
-10.5 | -0.699 | 0.01037 | -0.06 | -67.404
-10 | -0.661 | 0.00965 | -0.061 | -68.456
-9.5 | -0.618 | 0.00924 | -0.063 | -66.866
-9 | -0.569 | 0.00888 | -0.064 | -64.031
-8.5 | -0.518 | 0.00856 | -0.066 | -60.482
-8 | -0.465 | 0.00806 | -0.067 | -57.701
-7.5 | -0.41 | 0.00745 | -0.068 | -55.029
-7 | -0.354 | 0.00761 | -0.07 | -46.474
-6.5 | -0.296 | 0.00745 | -0.071 | -39.743
-6 | -0.237 | 0.00727 | -0.072 | -32.6
-5.5 | -0.177 | 0.00716 | -0.074 | -24.766
-5 | -0.116 | 0.00701 | -0.075 | -16.611
-4.5 | -0.055 | 0.00607 | -0.077 | -9.085
-4 | 0.007 | 0.00601 | -0.078 | 1.137
-3.5 | 0.069 | 0.00594 | -0.08 | 11.65
-3 | 0.132 | 0.00591 | -0.081 | 22.32
-2.5 | 0.195 | 0.00622 | -0.083 | 31.291
-2 | 0.259 | 0.00617 | -0.084 | 41.967
-1.5 | 0.322 | 0.00607 | -0.086 | 53.005
-1 | 0.385 | 0.0062 | -0.087 | 62.07
-0.5 | 0.448 | 0.00594 | -0.088 | 75.442
0 | 0.505 | 0.00578 | -0.09 | 87.289
0.5 | 0.566 | 0.0055 | -0.091 | 103.073
1 | 0.628 | 0.00471 | -0.093 | 133.232
1.5 | 0.69 | 0.00489 | -0.094 | 140.906
2 | 0.751 | 0.00538 | -0.096 | 139.607
2.5 | 0.811 | 0.00609 | -0.097 | 133.327
3 | 0.872 | 0.00649 | -0.098 | 134.524
3.5 | 0.933 | 0.007 | -0.1 | 133.348
4 | 0.994 | 0.00773 | -0.101 | 128.485
4.5 | 1.046 | 0.00835 | -0.102 | 125.265
5 | 1.104 | 0.00892 | -0.104 | 123.769
5.5 | 1.161 | 0.00963 | -0.105 | 120.541
6 | 1.217 | 0.01051 | -0.106 | 115.774
6.5 | 1.272 | 0.01109 | -0.108 | 114.675
7 | 1.326 | 0.01241 | -0.109 | 106.84
7.5 | 1.379 | 0.01305 | -0.11 | 105.623
8 | 1.428 | 0.01354 | -0.112 | 105.47
8.5 | 1.476 | 0.01409 | -0.113 | 104.747
9 | 1.521 | 0.01462 | -0.114 | 103.981
9.5 | 1.562 | 0.01522 | -0.116 | 102.603
10 | 1.599 | 0.01583 | -0.117 | 100.996
10.5 | 1.632 | 0.01688 | -0.118 | 96.64
11 | 1.66 | 0.01768 | -0.12 | 93.917
11.5 | 1.685 | 0.01845 | -0.121 | 91.336
12 | 1.705 | 0.01928 | -0.122 | 88.436
12.5 | 1.72 | 0.02017 | -0.123 | 85.298
13 | 1.731 | 0.02106 | -0.124 | 82.165
13.5 | 1.736 | 0.02204 | -0.126 | 78.769
14 | 1.737 | 0.02327 | -0.127 | 74.634
14.5 | 1.733 | 0.0243 | -0.128 | 71.326
15 | 1.725 | 0.0255 | -0.129 | 67.625
15.5 | 1.712 | 0.02667 | -0.13 | 64.198
16 | 1.695 | 0.02802 | -0.131 | 60.479
16.5 | 1.674 | 0.02946 | -0.132 | 56.822
17 | 1.649 | 0.03091 | -0.133 | 53.358
17.5 | 1.621 | 0.03321 | -0.134 | 48.811
18 | 1.591 | 0.03497 | -0.135 | 45.487
18.5 | 1.554 | 0.03703 | -0.136 | 41.98
19 | 1.514 | 0.03916 | -0.137 | 38.671

## 106. Re 10M Mach 0.00 (2)
BIGFOIL.COM POLAR EXPORT
NACA67-618 a=0.5
NACA67-618 a=0.5 |  |  |  | Cl Max: | 1.587 | at alpha= | 19 | deg
XFOIL ncrit=9 |  |  |  | L/D Max: | 173.27 | at alpha= | 2 | deg
Re: | 10000000 |  |  | Cd Min: | 0.05156 | at alpha= | 19 | deg
Mach: | 0 |  |  | Cl=0 at alpha= | -4.9943 | deg
|  |  |  | @ Cl=0.1, Cd= | 0.0054857
|  |  |  | @ Cl=0.4, Cd= | 0.0048526
|  |  |  | @ Cl=0.6, Cd= | 0.0037714
alpha (deg) | Cl | Cd | Cm | Cl/Cd
-20 | -1.1683 | 0.02636 | -0.1534 | -44.3209
-19.5 | -1.1617 | 0.02409 | -0.15 | -48.2233
-19 | -1.1513 | 0.02214 | -0.1463 | -52.0009
-18.5 | -1.134 | 0.02058 | -0.143 | -55.102
-18 | -1.1102 | 0.01938 | -0.1401 | -57.2859
-17.5 | -1.0865 | 0.01817 | -0.137 | -59.7964
-17 | -1.0643 | 0.01686 | -0.1334 | -63.1257
-16.5 | -1.0315 | 0.01605 | -0.1311 | -64.2679
-16 | -1.0007 | 0.01514 | -0.1284 | -66.0964
-15.5 | -0.9678 | 0.01426 | -0.1258 | -67.8682
-15 | -0.9327 | 0.01348 | -0.1235 | -69.1914
-14.5 | -0.8957 | 0.01274 | -0.1213 | -70.3061
-14 | -0.8543 | 0.01228 | -0.1198 | -69.5684
-13.5 | -0.8142 | 0.0116 | -0.118 | -70.1897
-13 | -0.7717 | 0.0111 | -0.1165 | -69.5225
-12.5 | -0.728 | 0.01052 | -0.1153 | -69.2015
-12 | -0.6815 | 0.01014 | -0.1144 | -67.2091
-11.5 | -0.6373 | 0.00941 | -0.1131 | -67.7258
-11 | -0.5927 | 0.00868 | -0.112 | -68.2834
-10.5 | -0.5434 | 0.00838 | -0.1115 | -64.8449
-10 | -0.4941 | 0.00809 | -0.111 | -61.0754
-9.5 | -0.4452 | 0.00776 | -0.1104 | -57.3711
-9 | -0.3958 | 0.00747 | -0.1098 | -52.9853
-8.5 | -0.346 | 0.00723 | -0.1093 | -47.8562
-8 | -0.296 | 0.007 | -0.1089 | -42.2857
-7.5 | -0.2457 | 0.00674 | -0.1084 | -36.454
-7 | -0.1959 | 0.00648 | -0.1079 | -30.2315
-6.5 | -0.1465 | 0.00625 | -0.1072 | -23.44
-6 | -0.0986 | 0.00606 | -0.1062 | -16.2706
-5.5 | -0.0511 | 0.0059 | -0.105 | -8.661
-5 | -0.0006 | 0.00575 | -0.1045 | -0.10435
-4.5 | 0.0522 | 0.00563 | -0.1045 | 9.2718
-4 | 0.1052 | 0.00547 | -0.1046 | 19.2322
-3.5 | 0.159 | 0.00535 | -0.1048 | 29.7196
-3 | 0.2125 | 0.00525 | -0.105 | 40.4762
-2.5 | 0.2655 | 0.00516 | -0.1051 | 51.4535
-2 | 0.3193 | 0.00504 | -0.1053 | 63.3532
-1.5 | 0.3704 | 0.00493 | -0.105 | 75.1318
-1 | 0.4201 | 0.0048 | -0.1044 | 87.5208
-0.5 | 0.4666 | 0.00476 | -0.1031 | 98.0252
0 | 0.511 | 0.00465 | -0.1014 | 109.8925
0.5 | 0.5541 | 0.00457 | -0.0994 | 121.2473
1.5 | 0.611 | 0.00358 | -0.0895 | 170.6704
2 | 0.6411 | 0.0037 | -0.0845 | 173.2703
2.5 | 0.6695 | 0.00401 | -0.0792 | 166.9576
3 | 0.6926 | 0.00446 | -0.0731 | 155.2915
3.5 | 0.7206 | 0.00492 | -0.0681 | 146.4634
4 | 0.7381 | 0.00565 | -0.0612 | 130.6372
4.5 | 0.7373 | 0.00685 | -0.0509 | 107.635
5 | 0.7385 | 0.00814 | -0.0414 | 90.7248
6 | 0.7628 | 0.01058 | -0.0274 | 72.0983
6.5 | 0.788 | 0.01158 | -0.0231 | 68.0484
7 | 0.8088 | 0.01279 | -0.0181 | 63.2369
7.5 | 0.8448 | 0.01353 | -0.0159 | 62.439
8.5 | 0.8993 | 0.01572 | -0.0089 | 57.2074
9 | 0.9309 | 0.01669 | -0.0062 | 55.7759
9.5 | 0.9583 | 0.0179 | -0.003 | 53.5363
10 | 0.9912 | 0.01891 | -0.0008 | 52.4167
11 | 1.056 | 0.02105 | 0.0035 | 50.1663
11.5 | 1.093 | 0.02198 | 0.0048 | 49.727
12 | 1.1243 | 0.02316 | 0.0068 | 48.5449
12.5 | 1.1587 | 0.02422 | 0.0083 | 47.8406
13 | 1.1904 | 0.02547 | 0.0101 | 46.7373
13.5 | 1.2218 | 0.02674 | 0.0118 | 45.6918
14 | 1.2549 | 0.02799 | 0.0131 | 44.8339
14.5 | 1.2812 | 0.02958 | 0.0152 | 43.313
15 | 1.3084 | 0.03122 | 0.0169 | 41.909
15.5 | 1.3322 | 0.03305 | 0.0191 | 40.3086
16 | 1.3572 | 0.03487 | 0.0208 | 38.9217
16.5 | 1.3796 | 0.03675 | 0.0229 | 37.5401
17 | 1.4079 | 0.03924 | 0.0227 | 35.8792
17.5 | 1.4597 | 0.0418 | 0.0176 | 34.9211
18 | 1.5058 | 0.0449 | 0.0128 | 33.5367
18.5 | 1.5451 | 0.0484 | 0.0087 | 31.9236
19 | 1.587 | 0.05156 | 0.0047 | 30.7797

## 107. Re 10M Mach 0.10 (1)
BIGFOIL.COM POLAR EXPORT
NACA67-618 a=0.5
NACA67-618 a=0.5 |  |  |  | Cl Max: | 1.728 | at alpha= | 13.5 | deg
JavaFoil+Calcfoil stall+Eppler ext transition |  |  |  | L/D Max: | 140.385 | at alpha= | 1.5 | deg
Re: | 10000000 |  |  | Cd Min: | 0.00475 | at alpha= | 1 | deg
Mach: | 0.1 |  |  | Cl=0 at alpha= | -4.0564 | deg
|  |  |  | @ Cl=0.1, Cd= | 0.0059558
|  |  |  | @ Cl=0.4, Cd= | 0.0059921
|  |  |  | @ Cl=0.6, Cd= | 0.00513
alpha (deg) | Cl | Cd | Cm | Cl/Cd
-16.5 | -0.693 | 0.11437 | -0.026 | -6.064
-16 | -0.702 | 0.10832 | -0.026 | -6.481
-15.5 | -0.71 | 0.10053 | -0.028 | -7.059
-15 | -0.713 | 0.09438 | -0.029 | -7.558
-14.5 | -0.714 | 0.08833 | -0.031 | -8.086
-14 | -0.712 | 0.08244 | -0.032 | -8.638
-13.5 | -0.705 | 0.07793 | -0.033 | -9.05
-13 | -0.697 | 0.07191 | -0.035 | -9.688
-12.5 | -0.686 | 0.06488 | -0.037 | -10.574
-12 | -0.677 | 0.05503 | -0.041 | -12.295
-11.5 | -0.755 | 0.01308 | -0.056 | -57.702
-11 | -0.731 | 0.01133 | -0.058 | -64.5
-10.5 | -0.698 | 0.01056 | -0.06 | -66.117
-10 | -0.661 | 0.00981 | -0.061 | -67.369
-9.5 | -0.618 | 0.00933 | -0.063 | -66.271
-9 | -0.57 | 0.009 | -0.064 | -63.303
-8.5 | -0.519 | 0.00866 | -0.066 | -59.981
-8 | -0.466 | 0.00852 | -0.067 | -54.726
-7.5 | -0.412 | 0.00748 | -0.069 | -55.029
-7 | -0.355 | 0.00765 | -0.07 | -46.395
-6.5 | -0.297 | 0.00747 | -0.071 | -39.779
-6 | -0.238 | 0.00728 | -0.073 | -32.693
-5.5 | -0.178 | 0.00717 | -0.074 | -24.808
-5 | -0.117 | 0.00703 | -0.076 | -16.647
-4.5 | -0.055 | 0.00692 | -0.077 | -8.005
-4 | 0.007 | 0.00602 | -0.079 | 1.141
-3.5 | 0.07 | 0.00598 | -0.08 | 11.633
-3 | 0.132 | 0.00593 | -0.082 | 22.349
-2.5 | 0.196 | 0.00625 | -0.083 | 31.301
-2 | 0.26 | 0.00619 | -0.084 | 41.98
-1.5 | 0.323 | 0.0061 | -0.086 | 53.001
-1 | 0.387 | 0.00599 | -0.087 | 64.621
-0.5 | 0.45 | 0.006 | -0.089 | 75.091
0 | 0.507 | 0.00583 | -0.09 | 86.965
0.5 | 0.569 | 0.00551 | -0.092 | 103.358
1 | 0.631 | 0.00475 | -0.093 | 132.753
1.5 | 0.693 | 0.00494 | -0.095 | 140.385
2 | 0.754 | 0.00541 | -0.096 | 139.531
2.5 | 0.815 | 0.00612 | -0.097 | 133.256
3 | 0.877 | 0.00652 | -0.099 | 134.526
3.5 | 0.938 | 0.00704 | -0.1 | 133.2
4 | 0.999 | 0.0078 | -0.101 | 127.983
4.5 | 1.051 | 0.00841 | -0.103 | 124.935
5 | 1.109 | 0.009 | -0.104 | 123.17
5.5 | 1.166 | 0.00971 | -0.106 | 120.056
6 | 1.223 | 0.0106 | -0.107 | 115.347
6.5 | 1.278 | 0.01121 | -0.108 | 114.021
7 | 1.332 | 0.01251 | -0.11 | 106.468
7.5 | 1.384 | 0.01317 | -0.111 | 105.106
8 | 1.434 | 0.01365 | -0.112 | 105.044
8.5 | 1.481 | 0.01422 | -0.114 | 104.141
9 | 1.526 | 0.01479 | -0.115 | 103.182
9.5 | 1.567 | 0.01539 | -0.116 | 101.836
10 | 1.603 | 0.01599 | -0.118 | 100.281
10.5 | 1.635 | 0.01709 | -0.119 | 95.655
11 | 1.663 | 0.01793 | -0.12 | 92.743
11.5 | 1.686 | 0.01871 | -0.121 | 90.098
12 | 1.704 | 0.01954 | -0.123 | 87.222
12.5 | 1.717 | 0.02051 | -0.124 | 83.717
13 | 1.725 | 0.02144 | -0.125 | 80.454
13.5 | 1.728 | 0.02242 | -0.126 | 77.09
14 | 1.725 | 0.02365 | -0.127 | 72.963
14.5 | 1.718 | 0.0248 | -0.128 | 69.261
15 | 1.705 | 0.0262 | -0.13 | 65.088
15.5 | 1.689 | 0.02722 | -0.131 | 62.033
16 | 1.667 | 0.02874 | -0.132 | 57.997
16.5 | 1.641 | 0.0303 | -0.133 | 54.154
17 | 1.611 | 0.03182 | -0.134 | 50.644
17.5 | 1.579 | 0.0337 | -0.135 | 46.85
18 | 1.543 | 0.03569 | -0.136 | 43.24
18.5 | 1.5 | 0.03819 | -0.136 | 39.29

## 108. Re 10M Mach 0.10 (2)
BIGFOIL.COM POLAR EXPORT
NACA67-618 a=0.5
NACA67-618 a=0.5 |  |  |  | Cl Max: | 1.5812 | at alpha= | 19 | deg
XFOIL ncrit=9 |  |  |  | L/D Max: | 171.635 | at alpha= | 2 | deg
Re: | 10000000 |  |  | Cd Min: | 0.05333 | at alpha= | 19 | deg
Mach: | 0.1 |  |  | Cl=0 at alpha= | -5.0174 | deg
|  |  |  | @ Cl=0.1, Cd= | 0.0055038
|  |  |  | @ Cl=0.4, Cd= | 0.0048761
|  |  |  | @ Cl=0.6, Cd= | 0.0038162
alpha (deg) | Cl | Cd | Cm | Cl/Cd
-20 | -1.1394 | 0.029 | -0.1602 | -39.2897
-19.5 | -1.1413 | 0.02604 | -0.1565 | -43.8287
-19 | -1.1364 | 0.02368 | -0.1526 | -47.9899
-18.5 | -1.124 | 0.02181 | -0.1489 | -51.536
-18 | -1.1027 | 0.02041 | -0.1457 | -54.0274
-17.5 | -1.0809 | 0.01905 | -0.1423 | -56.7402
-17 | -1.0614 | 0.01756 | -0.1383 | -60.4442
-16.5 | -1.0312 | 0.01662 | -0.1355 | -62.0457
-16 | -1.0015 | 0.01562 | -0.1324 | -64.1165
-15.5 | -0.9691 | 0.01468 | -0.1296 | -66.015
-15 | -0.9352 | 0.01383 | -0.1269 | -67.6211
-14.5 | -0.8984 | 0.01302 | -0.1245 | -69.0015
-14 | -0.8573 | 0.01253 | -0.1227 | -68.4198
-13.5 | -0.8172 | 0.01181 | -0.1207 | -69.1956
-13 | -0.7745 | 0.01127 | -0.1191 | -68.7223
-12.5 | -0.7304 | 0.01071 | -0.1177 | -68.1979
-12 | -0.6838 | 0.01027 | -0.1166 | -66.5823
-11.5 | -0.6378 | 0.00971 | -0.1154 | -65.6849
-11 | -0.5943 | 0.00875 | -0.114 | -67.92
-10.5 | -0.5449 | 0.00844 | -0.1133 | -64.5616
-10 | -0.4948 | 0.00815 | -0.1128 | -60.7117
-9.5 | -0.4454 | 0.00782 | -0.1121 | -56.9565
-9 | -0.3957 | 0.00752 | -0.1115 | -52.6197
-8.5 | -0.3454 | 0.00727 | -0.111 | -47.5103
-8 | -0.2947 | 0.00703 | -0.1105 | -41.9203
-7.5 | -0.244 | 0.00678 | -0.11 | -35.9882
-7 | -0.1935 | 0.00651 | -0.1095 | -29.7235
-6.5 | -0.1435 | 0.00628 | -0.1088 | -22.8503
-6 | -0.0946 | 0.00606 | -0.1079 | -15.6106
-5.5 | -0.0472 | 0.0059 | -0.1067 | -8
-5 | 0.0017 | 0.00576 | -0.1057 | 0.29514
-4.5 | 0.0547 | 0.00564 | -0.1057 | 9.6986
-4 | 0.1079 | 0.00548 | -0.1057 | 19.6898
-3.5 | 0.1618 | 0.00536 | -0.1059 | 30.1866
-3 | 0.2154 | 0.00527 | -0.106 | 40.8729
-2.5 | 0.2687 | 0.00516 | -0.106 | 52.0736
-2 | 0.3225 | 0.00505 | -0.1062 | 63.8614
-1.5 | 0.3737 | 0.00495 | -0.1058 | 75.4949
-1 | 0.4235 | 0.00481 | -0.1052 | 88.0457
0 | 0.5144 | 0.00466 | -0.102 | 110.3863
0.5 | 0.5574 | 0.00459 | -0.1 | 121.4379
1.5 | 0.6119 | 0.0036 | -0.0894 | 169.9722
2 | 0.6402 | 0.00373 | -0.0839 | 171.6354
2.5 | 0.6704 | 0.00403 | -0.079 | 166.3524
3 | 0.6926 | 0.00451 | -0.0727 | 153.5698
3.5 | 0.7222 | 0.00496 | -0.068 | 145.6048
4 | 0.7399 | 0.0057 | -0.061 | 129.807
4.5 | 0.7385 | 0.00692 | -0.0506 | 106.7197
5 | 0.7399 | 0.00822 | -0.0411 | 90.0122
5.5 | 0.7456 | 0.00957 | -0.0327 | 77.9101
6 | 0.763 | 0.01073 | -0.0268 | 71.109
6.5 | 0.7884 | 0.01173 | -0.0224 | 67.2123
7 | 0.8088 | 0.01296 | -0.0174 | 62.4074
7.5 | 0.8454 | 0.01371 | -0.0152 | 61.663
8.5 | 0.8998 | 0.01594 | -0.008 | 56.4492
9 | 0.9295 | 0.01703 | -0.005 | 54.5802
9.5 | 0.959 | 0.01816 | -0.0021 | 52.8084
10 | 0.9912 | 0.01924 | 0.0003 | 51.5177
10.5 | 1.0212 | 0.02044 | 0.0029 | 49.9609
11 | 1.057 | 0.02139 | 0.0045 | 49.4156
11.5 | 1.0913 | 0.02249 | 0.0063 | 48.5238
12 | 1.1253 | 0.02356 | 0.008 | 47.7632
12.5 | 1.1603 | 0.02463 | 0.0095 | 47.1092
13 | 1.1909 | 0.02599 | 0.0115 | 45.8215
13.5 | 1.2236 | 0.02722 | 0.0131 | 44.9522
14 | 1.2544 | 0.02866 | 0.0147 | 43.7683
14.5 | 1.2831 | 0.03014 | 0.0166 | 42.5713
15.5 | 1.3336 | 0.03376 | 0.0206 | 39.5024
16 | 1.3578 | 0.03569 | 0.0225 | 38.0443
16.5 | 1.3788 | 0.03777 | 0.0248 | 36.5052
17 | 1.4076 | 0.0401 | 0.0249 | 35.1022
17.5 | 1.4565 | 0.04302 | 0.02 | 33.8563
18 | 1.504 | 0.04604 | 0.0152 | 32.6672
18.5 | 1.5424 | 0.04973 | 0.0113 | 31.0155
19 | 1.5812 | 0.05333 | 0.0074 | 29.6494

## 109. Re 10M Mach 0.25 (1)
BIGFOIL.COM POLAR EXPORT
NACA67-618 a=0.5
NACA67-618 a=0.5 |  |  |  | Cl Max: | 1.685 | at alpha= | 12 | deg
JavaFoil+Calcfoil stall+Eppler ext transition |  |  |  | L/D Max: | 140.969 | at alpha= | 1.5 | deg
Re: | 10000000 |  |  | Cd Min: | 0.00486 | at alpha= | 1 | deg
Mach: | 0.25 |  |  | Cl=0 at alpha= | -4.0547 | deg
|  |  |  | @ Cl=0.1, Cd= | 0.0068398
|  |  |  | @ Cl=0.4, Cd= | 0.0058412
|  |  |  | @ Cl=0.6, Cd= | 0.0054225
alpha (deg) | Cl | Cd | Cm | Cl/Cd
-15 | -0.555 | 0.10608 | -0.027 | -5.227
-14.5 | -0.58 | 0.10093 | -0.028 | -5.747
-14 | -0.6 | 0.09441 | -0.029 | -6.358
-13.5 | -0.615 | 0.08812 | -0.03 | -6.977
-13 | -0.624 | 0.08073 | -0.032 | -7.734
-12.5 | -0.626 | 0.07596 | -0.033 | -8.245
-12 | -0.623 | 0.07114 | -0.035 | -8.751
-11.5 | -0.617 | 0.06269 | -0.038 | -9.834
-11 | -0.603 | 0.057 | -0.041 | -10.572
-10.5 | -0.597 | 0.04265 | -0.048 | -14.003
-10 | -0.655 | 0.01085 | -0.063 | -60.339
-9.5 | -0.619 | 0.00999 | -0.064 | -61.939
-9 | -0.574 | 0.00944 | -0.066 | -60.791
-8.5 | -0.525 | 0.00909 | -0.068 | -57.709
-8 | -0.473 | 0.00847 | -0.069 | -55.823
-7.5 | -0.419 | 0.00808 | -0.07 | -51.844
-7 | -0.362 | 0.00786 | -0.072 | -46.063
-6.5 | -0.303 | 0.00767 | -0.073 | -39.585
-6 | -0.243 | 0.0075 | -0.075 | -32.473
-5.5 | -0.182 | 0.00733 | -0.076 | -24.853
-5 | -0.12 | 0.00717 | -0.078 | -16.711
-4.5 | -0.057 | 0.00707 | -0.079 | -8.02
-4 | 0.007 | 0.00697 | -0.081 | 1.011
-3.5 | 0.071 | 0.00688 | -0.082 | 10.368
-3 | 0.136 | 0.00679 | -0.084 | 20.014
-2.5 | 0.201 | 0.00598 | -0.085 | 33.563
-2 | 0.267 | 0.00595 | -0.087 | 44.855
-1.5 | 0.332 | 0.00587 | -0.088 | 56.536
-1 | 0.397 | 0.00585 | -0.09 | 67.811
-0.5 | 0.462 | 0.00566 | -0.091 | 81.665
0 | 0.52 | 0.00576 | -0.093 | 90.284
0.5 | 0.584 | 0.00561 | -0.094 | 104.1
1 | 0.648 | 0.00486 | -0.096 | 133.314
1.5 | 0.711 | 0.00505 | -0.097 | 140.969
2 | 0.774 | 0.00553 | -0.099 | 139.958
2.5 | 0.837 | 0.00632 | -0.1 | 132.421
3 | 0.9 | 0.00673 | -0.101 | 133.653
3.5 | 0.963 | 0.00732 | -0.103 | 131.463
4 | 1.025 | 0.0081 | -0.104 | 126.497
4.5 | 1.078 | 0.00878 | -0.106 | 122.76
5 | 1.137 | 0.00941 | -0.107 | 120.896
5.5 | 1.196 | 0.0102 | -0.108 | 117.246
6 | 1.253 | 0.01113 | -0.11 | 112.604
6.5 | 1.309 | 0.01174 | -0.111 | 111.575
7 | 1.364 | 0.0132 | -0.113 | 103.336
7.5 | 1.417 | 0.01389 | -0.114 | 102.006
8 | 1.466 | 0.01442 | -0.115 | 101.63
8.5 | 1.512 | 0.01502 | -0.117 | 100.671
9 | 1.555 | 0.01567 | -0.118 | 99.223
9.5 | 1.593 | 0.01638 | -0.119 | 97.223
10 | 1.624 | 0.01752 | -0.121 | 92.681
10.5 | 1.649 | 0.01834 | -0.122 | 89.893
11 | 1.668 | 0.01927 | -0.123 | 86.555
11.5 | 1.68 | 0.02021 | -0.125 | 83.154
12 | 1.685 | 0.02126 | -0.126 | 79.279
12.5 | 1.682 | 0.02234 | -0.127 | 75.294
13 | 1.671 | 0.02352 | -0.128 | 71.024
13.5 | 1.651 | 0.02494 | -0.129 | 66.203
14 | 1.622 | 0.02624 | -0.131 | 61.839
14.5 | 1.585 | 0.02784 | -0.132 | 56.946
15 | 1.54 | 0.02977 | -0.133 | 51.719
15.5 | 1.486 | 0.03162 | -0.134 | 46.99
16 | 1.425 | 0.03332 | -0.135 | 42.767
16.5 | 1.357 | 0.03577 | -0.136 | 37.935
17 | 1.281 | 0.03944 | -0.136 | 32.481

## 110. Re 10M Mach 0.25 (2)
BIGFOIL.COM POLAR EXPORT
NACA67-618 a=0.5
NACA67-618 a=0.5 |  |  |  | Cl Max: | 1.5925 | at alpha= | 19.5 | deg
XFOIL ncrit=9 |  |  |  | L/D Max: | 161.013 | at alpha= | 2 | deg
Re: | 10000000 |  |  | Cd Min: | 0.15156 | at alpha= | -20 | deg
Mach: | 0.25 |  |  | Cl=0 at alpha= | -5.2415 | deg
|  |  |  | @ Cl=0.1, Cd= | 0.0055927
|  |  |  | @ Cl=0.4, Cd= | 0.0049946
|  |  |  | @ Cl=0.6, Cd= | 0.0045959
alpha (deg) | Cl | Cd | Cm | Cl/Cd
-20 | -0.2967 | 0.15156 | -0.1165 | -1.9576
-19.5 | -0.307 | 0.14068 | -0.1223 | -2.1823
-19 | -0.8924 | 0.04689 | -0.1778 | -19.0318
-18.5 | -0.9552 | 0.03596 | -0.1814 | -26.5628
-18 | -0.9783 | 0.03084 | -0.1787 | -31.7218
-17.5 | -0.9792 | 0.02763 | -0.175 | -35.4397
-17 | -1.0068 | 0.02339 | -0.168 | -43.044
-16.5 | -0.9966 | 0.02122 | -0.1629 | -46.9651
-16 | -0.9842 | 0.01922 | -0.1575 | -51.2071
-15.5 | -0.9637 | 0.0176 | -0.1525 | -54.7557
-15 | -0.9374 | 0.0162 | -0.1478 | -57.8642
-14.5 | -0.9076 | 0.01494 | -0.1435 | -60.7497
-14 | -0.8695 | 0.01411 | -0.1401 | -61.623
-13.5 | -0.8316 | 0.01312 | -0.1366 | -63.3841
-13 | -0.7898 | 0.01235 | -0.1337 | -63.9514
-12.5 | -0.7449 | 0.01159 | -0.1312 | -64.2709
-12 | -0.6973 | 0.01101 | -0.1292 | -63.3333
-11.5 | -0.649 | 0.01041 | -0.1273 | -62.3439
-11 | -0.6 | 0.00974 | -0.1257 | -61.6016
-10.5 | -0.5529 | 0.0088 | -0.1238 | -62.8295
-10 | -0.5002 | 0.00846 | -0.1228 | -59.1253
-9.5 | -0.4477 | 0.00814 | -0.1218 | -55
-9 | -0.3952 | 0.0078 | -0.1208 | -50.6667
-8.5 | -0.3424 | 0.0075 | -0.12 | -45.6533
-8 | -0.2888 | 0.00722 | -0.1193 | -40
-7.5 | -0.2353 | 0.00696 | -0.1187 | -33.8075
-7 | -0.1818 | 0.0067 | -0.1181 | -27.1343
-6.5 | -0.1291 | 0.00642 | -0.1174 | -20.109
-6 | -0.077 | 0.00619 | -0.1166 | -12.4394
-5.5 | -0.0258 | 0.00596 | -0.1157 | -4.3289
-5 | 0.0241 | 0.00578 | -0.1145 | 4.1696
-4.5 | 0.0739 | 0.00566 | -0.1132 | 13.0565
-4 | 0.1243 | 0.00553 | -0.1121 | 22.4774
-3.5 | 0.1782 | 0.00541 | -0.1118 | 32.939
-3 | 0.2322 | 0.00533 | -0.1115 | 43.5647
-2.5 | 0.2867 | 0.0052 | -0.1114 | 55.1346
-2 | 0.3406 | 0.00511 | -0.1112 | 66.6536
-1.5 | 0.3931 | 0.00501 | -0.1107 | 78.4631
-1 | 0.4423 | 0.0049 | -0.1096 | 90.2653
-0.5 | 0.4898 | 0.00484 | -0.108 | 101.1983
0 | 0.5325 | 0.00474 | -0.1055 | 112.3418
0.5 | 0.5745 | 0.00466 | -0.1029 | 123.2833
1 | 0.6103 | 0.00457 | -0.0989 | 133.5449
1.5 | 0.6198 | 0.00426 | -0.0892 | 145.493
2 | 0.636 | 0.00395 | -0.0811 | 161.0127
2.5 | 0.6703 | 0.00426 | -0.0768 | 157.3474
3 | 0.695 | 0.00478 | -0.0707 | 145.3975
3.5 | 0.7242 | 0.0053 | -0.0656 | 136.6415
4 | 0.7439 | 0.00608 | -0.0588 | 122.352
4.5 | 0.7523 | 0.00717 | -0.0501 | 104.9233
5 | 0.7519 | 0.00858 | -0.04 | 87.634
5.5 | 0.7528 | 0.01014 | -0.0305 | 74.2406
6 | 0.7717 | 0.01131 | -0.0246 | 68.2317
6.5 | 0.7879 | 0.01268 | -0.0184 | 62.1372
7 | 0.8075 | 0.01404 | -0.013 | 57.5142
7.5 | 0.8443 | 0.01488 | -0.0105 | 56.7406
8 | 0.8685 | 0.01622 | -0.0062 | 53.545
8.5 | 0.8986 | 0.01737 | -0.0029 | 51.7329
9 | 0.9321 | 0.01844 | -0.0001 | 50.5477
9.5 | 0.9582 | 0.01985 | 0.0036 | 48.272
10 | 0.9915 | 0.02103 | 0.0061 | 47.1469
11 | 1.0584 | 0.0235 | 0.0108 | 45.0383
11.5 | 1.0932 | 0.02475 | 0.0128 | 44.1697
12 | 1.1285 | 0.02599 | 0.0147 | 43.4205
12.5 | 1.1622 | 0.02735 | 0.0167 | 42.4936
13 | 1.1952 | 0.02882 | 0.0187 | 41.4712
13.5 | 1.227 | 0.03035 | 0.0208 | 40.4283
14 | 1.2595 | 0.03193 | 0.0226 | 39.4457
15 | 1.3101 | 0.03606 | 0.0274 | 36.3311
15.5 | 1.3339 | 0.03832 | 0.0296 | 34.8095
16 | 1.3585 | 0.04062 | 0.0316 | 33.4441
16.5 | 1.3797 | 0.04313 | 0.0339 | 31.9893
17 | 1.3982 | 0.04557 | 0.0367 | 30.6825
17.5 | 1.4427 | 0.04916 | 0.0326 | 29.347
18 | 1.4836 | 0.05317 | 0.0287 | 27.903
18.5 | 1.523 | 0.0573 | 0.0249 | 26.5794
19 | 1.5607 | 0.06156 | 0.0212 | 25.3525
19.5 | 1.5925 | 0.06633 | 0.0179 | 24.0087

## 111. Re 10M Mach 0.50 (1)
BIGFOIL.COM POLAR EXPORT
NACA67-618 a=0.5
NACA67-618 a=0.5 |  |  |  | Cl Max: | 1.606 | at alpha= | 9 | deg
JavaFoil+Calcfoil stall+Eppler ext transition |  |  |  | L/D Max: | 140.478 | at alpha= | 1.5 | deg
Re: | 10000000 |  |  | Cd Min: | 0.00536 | at alpha= | 0.5 | deg
Mach: | 0.5 |  |  | Cl=0 at alpha= | -4.0563 | deg
|  |  |  | @ Cl=0.1, Cd= | 0.0074421
|  |  |  | @ Cl=0.4, Cd= | 0.0070033
|  |  |  | @ Cl=0.6, Cd= | 0.0060994
alpha (deg) | Cl | Cd | Cm | Cl/Cd
-20 | -0.913 | 0.14734 | -0.025 | -6.198
-19.5 | -0.883 | 0.14428 | -0.025 | -6.118
-19 | -0.854 | 0.13885 | -0.026 | -6.149
-18.5 | -0.826 | 0.13463 | -0.026 | -6.134
-18 | -0.8 | 0.13284 | -0.028 | -6.023
-17.5 | -0.77 | 0.12873 | -0.028 | -5.983
-17 | -0.741 | 0.12373 | -0.028 | -5.987
-16.5 | -0.711 | 0.11931 | -0.028 | -5.963
-16 | -0.684 | 0.11082 | -0.03 | -6.172
-15.5 | -0.656 | 0.10366 | -0.03 | -6.326
-15 | -0.628 | 0.09733 | -0.031 | -6.448
-14.5 | -0.598 | 0.10348 | -0.031 | -5.781
-14 | -0.569 | 0.09998 | -0.032 | -5.695
-13.5 | -0.541 | 0.09141 | -0.033 | -5.921
-13 | -0.513 | 0.0844 | -0.034 | -6.079
-12.5 | -0.486 | 0.07696 | -0.036 | -6.31
-12 | -0.458 | 0.07127 | -0.038 | -6.423
-11.5 | -0.426 | 0.084 | -0.034 | -5.071
-11 | -0.397 | 0.07659 | -0.035 | -5.19
-10.5 | -0.37 | 0.0673 | -0.037 | -5.491
-10 | -0.342 | 0.06122 | -0.039 | -5.579
-9.5 | -0.311 | 0.07305 | -0.035 | -4.261
-9 | -0.283 | 0.06281 | -0.038 | -4.51
-8.5 | -0.299 | 0.05891 | -0.038 | -5.08
-8 | -0.364 | 0.05072 | -0.042 | -7.177
-7.5 | -0.349 | 0.04265 | -0.05 | -8.193
-7 | -0.376 | 0.00972 | -0.079 | -38.635
-6.5 | -0.323 | 0.0088 | -0.081 | -36.71
-6 | -0.263 | 0.00846 | -0.083 | -31.071
-5.5 | -0.199 | 0.00817 | -0.084 | -24.319
-5 | -0.132 | 0.00791 | -0.086 | -16.641
-4.5 | -0.063 | 0.00771 | -0.088 | -8.116
-4 | 0.008 | 0.00758 | -0.089 | 1.029
-3.5 | 0.079 | 0.00748 | -0.091 | 10.583
-3 | 0.151 | 0.00735 | -0.093 | 20.533
-2.5 | 0.223 | 0.00728 | -0.094 | 30.664
-2 | 0.297 | 0.00721 | -0.096 | 41.2
-1.5 | 0.37 | 0.00712 | -0.098 | 51.891
-1 | 0.442 | 0.00684 | -0.099 | 64.576
-0.5 | 0.515 | 0.00651 | -0.101 | 79.031
0 | 0.579 | 0.00641 | -0.103 | 90.369
0.5 | 0.65 | 0.00536 | -0.105 | 121.283
1 | 0.721 | 0.0055 | -0.106 | 131.15
1.5 | 0.792 | 0.00564 | -0.108 | 140.478
2 | 0.862 | 0.00616 | -0.11 | 140.055
2.5 | 0.932 | 0.0073 | -0.111 | 127.721
3 | 1.002 | 0.00785 | -0.113 | 127.742
3.5 | 1.072 | 0.00868 | -0.114 | 123.474
4 | 1.141 | 0.00968 | -0.116 | 117.907
4.5 | 1.196 | 0.01059 | -0.117 | 112.948
5 | 1.261 | 0.01152 | -0.119 | 109.468
5.5 | 1.323 | 0.01294 | -0.121 | 102.235
6 | 1.383 | 0.01382 | -0.122 | 100.098
6.5 | 1.441 | 0.01573 | -0.124 | 91.588
7 | 1.495 | 0.01674 | -0.125 | 89.344
7.5 | 1.543 | 0.01762 | -0.127 | 87.552
8 | 1.579 | 0.01856 | -0.128 | 85.044
8.5 | 1.602 | 0.01966 | -0.13 | 81.506
9 | 1.606 | 0.02144 | -0.131 | 74.885
9.5 | 1.567 | 0.02314 | -0.133 | 67.728
10 | 1.412 | 0.02539 | -0.134 | 55.62
10.5 | 0.983 | 0.02779 | -0.135 | 35.359
11 | 1.009 | 0.03278 | -0.136 | 30.773
11.5 | 0.878 | 0.08367 | -0.077 | 10.492
12 | 1.077 | 0.03151 | -0.139 | 34.186
12.5 | 1.105 | 0.03548 | -0.14 | 31.151
13 | 1.13 | 0.0405 | -0.141 | 27.909
13.5 | 1.165 | 0.03831 | -0.142 | 30.404
14 | 1.197 | 0.04081 | -0.144 | 29.34

## 112. Re 10M Mach 0.50 (2)
BIGFOIL.COM POLAR EXPORT
NACA67-618 a=0.5
NACA67-618 a=0.5 |  |  |  | Cl Max: | 1.3667 | at alpha= | 16 | deg
XFOIL ncrit=9 |  |  |  | L/D Max: | 112.313 | at alpha= | 2 | deg
Re: | 10000000 |  |  | Cd Min: | 0.11263 | at alpha= | 18.5 | deg
Mach: | 0.5 |  |  | Cl=0 at alpha= | -99 | deg
|  |  |  | @ Cl=0.1, Cd= | 0.0054
|  |  |  | @ Cl=0.4, Cd= | 0.0054
|  |  |  | @ Cl=0.6, Cd= | 0.0059092
alpha (deg) | Cl | Cd | Cm | Cl/Cd
0 | 0.555 | 0.0054 | -0.1082 | 102.7778
0.5 | 0.5652 | 0.00563 | -0.0972 | 100.3908
1.5 | 0.6163 | 0.00604 | -0.0823 | 102.0364
2 | 0.6166 | 0.00549 | -0.0699 | 112.3133
2.5 | 0.6541 | 0.00601 | -0.065 | 108.8353
3 | 0.6927 | 0.00662 | -0.0604 | 104.6375
3.5 | 0.7318 | 0.00721 | -0.056 | 101.4979
4 | 0.7686 | 0.00797 | -0.0511 | 96.4366
4.5 | 0.7914 | 0.00907 | -0.0439 | 87.2547
5 | 0.8013 | 0.01055 | -0.0345 | 75.9526
5.5 | 0.8 | 0.01242 | -0.0237 | 64.4122
6 | 0.8095 | 0.01416 | -0.015 | 57.1681
6.5 | 0.8174 | 0.01612 | -0.0065 | 50.7072
7 | 0.822 | 0.01835 | 0.0021 | 44.7956
7.5 | 0.8509 | 0.01993 | 0.0069 | 42.6944
8 | 0.8781 | 0.0217 | 0.0117 | 40.4654
8.5 | 0.9025 | 0.02367 | 0.0167 | 38.1284
9 | 0.9351 | 0.02544 | 0.0205 | 36.7571
9.5 | 0.9579 | 0.02775 | 0.0253 | 34.5189
10 | 0.9888 | 0.02982 | 0.0291 | 33.159
10.5 | 1.0254 | 0.03166 | 0.0322 | 32.3879
11 | 1.0635 | 0.03358 | 0.035 | 31.6706
11.5 | 1.1036 | 0.0355 | 0.0376 | 31.0873
12 | 1.1413 | 0.0376 | 0.0404 | 30.3537
12.5 | 1.1786 | 0.03982 | 0.0432 | 29.5982
13 | 1.2126 | 0.04239 | 0.0462 | 28.6058
13.5 | 1.2468 | 0.045 | 0.0491 | 27.7067
14 | 1.2747 | 0.04814 | 0.0521 | 26.479
14.5 | 1.3028 | 0.05149 | 0.055 | 25.302
15 | 1.3289 | 0.05514 | 0.0579 | 24.1005
15.5 | 1.3536 | 0.05914 | 0.0605 | 22.8881
16 | 1.3667 | 0.06417 | 0.0633 | 21.2981
16.5 | 1.3587 | 0.07122 | 0.0654 | 19.0775
17.5 | 1.3067 | 0.08986 | 0.0648 | 14.5415
18 | 1.2717 | 0.10101 | 0.0618 | 12.5898
18.5 | 1.2375 | 0.11263 | 0.0571 | 10.9873

## 113. Re 12M Mach 0.00 (1)
BIGFOIL.COM POLAR EXPORT
NACA67-618 a=0.5
NACA67-618 a=0.5 |  |  |  | Cl Max: | 1.738 | at alpha= | 13.5 | deg
JavaFoil+Calcfoil stall+Eppler ext transition |  |  |  | L/D Max: | 129.83 | at alpha= | 2.5 | deg
Re: | 12000000 |  |  | Cd Min: | 0.00558 | at alpha= | 1.5 | deg
Mach: | 0 |  |  | Cl=0 at alpha= | -4.0564 | deg
|  |  |  | @ Cl=0.1, Cd= | 0.0061705
|  |  |  | @ Cl=0.4, Cd= | 0.0062129
|  |  |  | @ Cl=0.6, Cd= | 0.0057384
alpha (deg) | Cl | Cd | Cm | Cl/Cd
-16.5 | -0.722 | 0.11151 | -0.026 | -6.471
-16 | -0.728 | 0.10435 | -0.027 | -6.977
-15.5 | -0.732 | 0.09712 | -0.029 | -7.539
-15 | -0.733 | 0.0908 | -0.03 | -8.077
-14.5 | -0.732 | 0.08482 | -0.032 | -8.628
-14 | -0.728 | 0.07835 | -0.033 | -9.291
-13.5 | -0.718 | 0.07433 | -0.034 | -9.666
-13 | -0.709 | 0.06733 | -0.036 | -10.533
-12.5 | -0.701 | 0.05756 | -0.04 | -12.18
-12 | -0.71 | 0.03756 | -0.046 | -18.89
-11.5 | -0.763 | 0.01167 | -0.056 | -65.442
-11 | -0.735 | 0.0106 | -0.058 | -69.335
-10.5 | -0.7 | 0.01006 | -0.06 | -69.56
-10 | -0.662 | 0.00942 | -0.061 | -70.261
-9.5 | -0.618 | 0.00904 | -0.063 | -68.386
-9 | -0.569 | 0.00883 | -0.064 | -64.511
-8.5 | -0.518 | 0.00853 | -0.066 | -60.724
-8 | -0.465 | 0.00772 | -0.067 | -60.312
-7.5 | -0.41 | 0.00734 | -0.068 | -55.951
-7 | -0.354 | 0.00751 | -0.07 | -47.127
-6.5 | -0.296 | 0.00735 | -0.071 | -40.271
-6 | -0.237 | 0.00715 | -0.073 | -33.203
-5.5 | -0.177 | 0.00704 | -0.074 | -25.181
-5 | -0.117 | 0.00603 | -0.075 | -19.324
-4.5 | -0.055 | 0.00595 | -0.077 | -9.264
-4 | 0.007 | 0.0059 | -0.078 | 1.16
-3.5 | 0.069 | 0.0062 | -0.08 | 11.166
-3 | 0.132 | 0.00614 | -0.081 | 21.503
-2.5 | 0.195 | 0.00608 | -0.083 | 32.068
-2 | 0.259 | 0.00669 | -0.084 | 38.761
-1.5 | 0.322 | 0.00653 | -0.086 | 49.308
-1 | 0.385 | 0.00627 | -0.087 | 61.429
-0.5 | 0.448 | 0.00603 | -0.089 | 74.293
0 | 0.505 | 0.00594 | -0.09 | 84.975
0.5 | 0.567 | 0.00576 | -0.091 | 98.455
1 | 0.628 | 0.00572 | -0.093 | 109.796
1.5 | 0.689 | 0.00558 | -0.094 | 123.451
2 | 0.75 | 0.00594 | -0.095 | 126.428
2.5 | 0.812 | 0.00625 | -0.097 | 129.83
3 | 0.872 | 0.00689 | -0.098 | 126.583
3.5 | 0.933 | 0.00739 | -0.1 | 126.329
4 | 0.994 | 0.00793 | -0.101 | 125.324
4.5 | 1.046 | 0.00845 | -0.102 | 123.827
5 | 1.104 | 0.00904 | -0.104 | 122.174
5.5 | 1.161 | 0.00983 | -0.105 | 118.114
6 | 1.217 | 0.01037 | -0.106 | 117.373
6.5 | 1.273 | 0.01142 | -0.108 | 111.432
7 | 1.327 | 0.01218 | -0.109 | 108.94
7.5 | 1.379 | 0.01268 | -0.111 | 108.806
8 | 1.429 | 0.01316 | -0.112 | 108.559
8.5 | 1.476 | 0.01366 | -0.113 | 108.113
9 | 1.522 | 0.01419 | -0.114 | 107.195
9.5 | 1.563 | 0.01478 | -0.116 | 105.781
10 | 1.6 | 0.01535 | -0.117 | 104.235
10.5 | 1.633 | 0.01637 | -0.118 | 99.731
11 | 1.661 | 0.01712 | -0.12 | 97.064
11.5 | 1.686 | 0.01792 | -0.121 | 94.091
12 | 1.706 | 0.01872 | -0.122 | 91.147
12.5 | 1.721 | 0.01951 | -0.123 | 88.23
13 | 1.732 | 0.02044 | -0.125 | 84.723
13.5 | 1.738 | 0.02137 | -0.126 | 81.314
14 | 1.738 | 0.02251 | -0.127 | 77.219
14.5 | 1.734 | 0.02358 | -0.128 | 73.566
15 | 1.726 | 0.02485 | -0.129 | 69.444
15.5 | 1.713 | 0.02577 | -0.13 | 66.492
16 | 1.696 | 0.02743 | -0.131 | 61.816
16.5 | 1.675 | 0.02851 | -0.132 | 58.768
17 | 1.651 | 0.03008 | -0.133 | 54.889
17.5 | 1.622 | 0.03207 | -0.134 | 50.59
18 | 1.592 | 0.03388 | -0.135 | 46.98
18.5 | 1.556 | 0.03566 | -0.136 | 43.629

## 114. Re 12M Mach 0.00 (2)
BIGFOIL.COM POLAR EXPORT
NACA67-618 a=0.5
NACA67-618 a=0.5 |  |  |  | Cl Max: | 1.6219 | at alpha= | 19.5 | deg
XFOIL ncrit=9 |  |  |  | L/D Max: | 171.509 | at alpha= | 2 | deg
Re: | 12000000 |  |  | Cd Min: | 0.05306 | at alpha= | 19.5 | deg
Mach: | 0 |  |  | Cl=0 at alpha= | -4.9497 | deg
|  |  |  | @ Cl=0.1, Cd= | 0.0052946
|  |  |  | @ Cl=0.4, Cd= | 0.0048005
|  |  |  | @ Cl=0.6, Cd= | 0.0045763
alpha (deg) | Cl | Cd | Cm | Cl/Cd
-20 | -1.1829 | 0.02547 | -0.1524 | -46.4429
-19.5 | -1.1762 | 0.02326 | -0.1487 | -50.5675
-19 | -1.1653 | 0.02137 | -0.145 | -54.5297
-18.5 | -1.1471 | 0.01988 | -0.1416 | -57.7012
-18 | -1.1218 | 0.01875 | -0.1388 | -59.8293
-17.5 | -1.0971 | 0.0176 | -0.1358 | -62.3352
-17 | -1.0743 | 0.01634 | -0.1322 | -65.7466
-16.5 | -1.0419 | 0.01555 | -0.1297 | -67.0032
-16 | -1.0099 | 0.01469 | -0.1271 | -68.7474
-15.5 | -0.9772 | 0.01387 | -0.1245 | -70.4542
-15 | -0.9409 | 0.01313 | -0.1223 | -71.6603
-14.5 | -0.9049 | 0.01237 | -0.1199 | -73.1528
-14 | -0.8621 | 0.01197 | -0.1186 | -72.0217
-13.5 | -0.8225 | 0.01125 | -0.1167 | -73.1111
-13 | -0.7791 | 0.01074 | -0.1153 | -72.5419
-12.5 | -0.7344 | 0.01023 | -0.1142 | -71.7889
-12 | -0.6887 | 0.00981 | -0.1132 | -70.2039
-11.5 | -0.6423 | 0.00934 | -0.1122 | -68.7687
-11 | -0.5996 | 0.00837 | -0.1107 | -71.6368
-10.5 | -0.5505 | 0.00808 | -0.1102 | -68.1312
-10 | -0.5015 | 0.00782 | -0.1096 | -64.1304
-9.5 | -0.4522 | 0.00754 | -0.1091 | -59.9735
-9 | -0.4027 | 0.00725 | -0.1085 | -55.5448
-8.5 | -0.3528 | 0.00697 | -0.108 | -50.6169
-8 | -0.3024 | 0.00673 | -0.1076 | -44.9331
-7.5 | -0.2521 | 0.00651 | -0.1071 | -38.725
-7 | -0.2026 | 0.00628 | -0.1065 | -32.2611
-6.5 | -0.1542 | 0.00607 | -0.1056 | -25.4036
-6 | -0.107 | 0.0059 | -0.1044 | -18.1356
-5.5 | -0.0575 | 0.00573 | -0.1037 | -10.0349
-5 | -0.0054 | 0.00556 | -0.1036 | -0.97122
-4.5 | 0.0483 | 0.00542 | -0.1037 | 8.9114
-4 | 0.1019 | 0.00529 | -0.1039 | 19.2628
-3.5 | 0.1552 | 0.00518 | -0.104 | 29.9614
-3 | 0.2093 | 0.0051 | -0.1043 | 41.0392
-2.5 | 0.2633 | 0.00498 | -0.1046 | 52.8715
-2 | 0.3165 | 0.00492 | -0.1047 | 64.3293
-1.5 | 0.3688 | 0.00482 | -0.1046 | 76.5145
-1 | 0.4167 | 0.00479 | -0.1036 | 86.9937
-0.5 | 0.4643 | 0.00475 | -0.1026 | 97.7474
0 | 0.5096 | 0.00469 | -0.1011 | 108.6567
0.5 | 0.5525 | 0.00467 | -0.0991 | 118.3084
1 | 0.595 | 0.00461 | -0.097 | 129.0672
1.5 | 0.6306 | 0.00437 | -0.0934 | 144.3021
2 | 0.6363 | 0.00371 | -0.0834 | 171.5094
2.5 | 0.6592 | 0.00408 | -0.0771 | 161.5686
3 | 0.6864 | 0.0045 | -0.0718 | 152.5333
3.5 | 0.7024 | 0.00517 | -0.0644 | 135.8607
4 | 0.7129 | 0.00604 | -0.0562 | 118.0298
4.5 | 0.7126 | 0.00729 | -0.0461 | 97.7503
5 | 0.7217 | 0.00847 | -0.0383 | 85.2066
5.5 | 0.7347 | 0.00966 | -0.0314 | 76.0559
6 | 0.757 | 0.01067 | -0.0264 | 70.9466
6.5 | 0.7848 | 0.01158 | -0.0225 | 67.772
7 | 0.807 | 0.01272 | -0.0177 | 63.4434
7.5 | 0.8445 | 0.01341 | -0.0157 | 62.9754
8 | 0.8737 | 0.01442 | -0.0125 | 60.5895
8.5 | 0.903 | 0.01548 | -0.0094 | 58.3333
9 | 0.9344 | 0.01646 | -0.0067 | 56.7679
9.5 | 0.963 | 0.0176 | -0.0036 | 54.7159
10 | 0.9974 | 0.01853 | -0.0016 | 53.8262
10.5 | 1.0315 | 0.01952 | 0.0004 | 52.8432
11 | 1.0654 | 0.02054 | 0.0022 | 51.8695
11.5 | 1.102 | 0.02143 | 0.0037 | 51.4232
12 | 1.1347 | 0.02257 | 0.0055 | 50.2747
12.5 | 1.1694 | 0.02359 | 0.007 | 49.5719
13 | 1.2027 | 0.02471 | 0.0086 | 48.6726
13.5 | 1.2333 | 0.02604 | 0.0104 | 47.3618
14 | 1.2664 | 0.02722 | 0.0118 | 46.5246
14.5 | 1.2922 | 0.02888 | 0.0139 | 44.7438
15 | 1.3199 | 0.0304 | 0.0158 | 43.4178
16 | 1.3708 | 0.03392 | 0.0194 | 40.4127
16.5 | 1.3938 | 0.0359 | 0.0213 | 38.8245
17 | 1.4125 | 0.03807 | 0.0236 | 37.1027
17.5 | 1.448 | 0.04016 | 0.0225 | 36.0558
18 | 1.4948 | 0.04327 | 0.0175 | 34.5459
18.5 | 1.5402 | 0.04624 | 0.0129 | 33.3088
19 | 1.5817 | 0.04967 | 0.0085 | 31.8442
19.5 | 1.6219 | 0.05306 | 0.0044 | 30.5673

## 115. Re 12M Mach 0.10 (1)
BIGFOIL.COM POLAR EXPORT
NACA67-618 a=0.5
NACA67-618 a=0.5 |  |  |  | Cl Max: | 1.729 | at alpha= | 13.5 | deg
JavaFoil+Calcfoil stall+Eppler ext transition |  |  |  | L/D Max: | 129.467 | at alpha= | 2.5 | deg
Re: | 12000000 |  |  | Cd Min: | 0.00561 | at alpha= | 1.5 | deg
Mach: | 0.1 |  |  | Cl=0 at alpha= | -4.0564 | deg
|  |  |  | @ Cl=0.1, Cd= | 0.0060029
|  |  |  | @ Cl=0.4, Cd= | 0.006286
|  |  |  | @ Cl=0.6, Cd= | 0.005735
alpha (deg) | Cl | Cd | Cm | Cl/Cd
-16.5 | -0.694 | 0.11306 | -0.026 | -6.138
-16 | -0.703 | 0.10693 | -0.027 | -6.57
-15.5 | -0.71 | 0.09912 | -0.028 | -7.166
-15 | -0.714 | 0.09307 | -0.03 | -7.672
-14.5 | -0.715 | 0.08689 | -0.031 | -8.234
-14 | -0.713 | 0.08114 | -0.032 | -8.789
-13.5 | -0.707 | 0.07639 | -0.034 | -9.253
-13 | -0.699 | 0.07009 | -0.036 | -9.966
-12.5 | -0.689 | 0.06216 | -0.038 | -11.089
-12 | -0.685 | 0.04945 | -0.043 | -13.849
-11.5 | -0.758 | 0.0122 | -0.056 | -62.132
-11 | -0.732 | 0.01088 | -0.058 | -67.274
-10.5 | -0.699 | 0.01023 | -0.06 | -68.353
-10 | -0.661 | 0.00954 | -0.061 | -69.303
-9.5 | -0.619 | 0.00916 | -0.063 | -67.597
-9 | -0.57 | 0.00897 | -0.064 | -63.567
-8.5 | -0.52 | 0.00862 | -0.066 | -60.248
-8 | -0.466 | 0.00799 | -0.067 | -58.357
-7.5 | -0.412 | 0.00739 | -0.069 | -55.724
-7 | -0.355 | 0.00754 | -0.07 | -47.15
-6.5 | -0.297 | 0.00739 | -0.071 | -40.251
-6 | -0.238 | 0.00721 | -0.073 | -33.032
-5.5 | -0.178 | 0.00706 | -0.074 | -25.229
-5 | -0.117 | 0.00605 | -0.076 | -19.342
-4.5 | -0.055 | 0.00599 | -0.077 | -9.241
-4 | 0.007 | 0.00591 | -0.079 | 1.163
-3.5 | 0.07 | 0.00586 | -0.08 | 11.875
-3 | 0.133 | 0.00616 | -0.082 | 21.517
-2.5 | 0.196 | 0.00611 | -0.083 | 32.025
-2 | 0.26 | 0.00606 | -0.085 | 42.948
-1.5 | 0.324 | 0.0066 | -0.086 | 49.046
-1 | 0.387 | 0.00635 | -0.087 | 60.962
-0.5 | 0.45 | 0.00604 | -0.089 | 74.61
0 | 0.507 | 0.00593 | -0.09 | 85.475
0.5 | 0.569 | 0.00575 | -0.092 | 99.089
1 | 0.631 | 0.00572 | -0.093 | 110.3
1.5 | 0.692 | 0.00561 | -0.095 | 123.394
2 | 0.754 | 0.00596 | -0.096 | 126.553
2.5 | 0.816 | 0.0063 | -0.097 | 129.467
3 | 0.877 | 0.00692 | -0.099 | 126.701
3.5 | 0.938 | 0.00744 | -0.1 | 125.993
4 | 0.999 | 0.00798 | -0.101 | 125.115
4.5 | 1.051 | 0.0085 | -0.103 | 123.673
5 | 1.109 | 0.0091 | -0.104 | 121.858
5.5 | 1.166 | 0.00991 | -0.106 | 117.723
6 | 1.223 | 0.01047 | -0.107 | 116.833
6.5 | 1.278 | 0.01153 | -0.108 | 110.908
7 | 1.333 | 0.01228 | -0.11 | 108.563
7.5 | 1.385 | 0.0128 | -0.111 | 108.254
8 | 1.435 | 0.01327 | -0.112 | 108.09
8.5 | 1.482 | 0.01381 | -0.114 | 107.369
9 | 1.527 | 0.01434 | -0.115 | 106.498
9.5 | 1.568 | 0.01494 | -0.116 | 104.994
10 | 1.604 | 0.01551 | -0.118 | 103.404
10.5 | 1.636 | 0.01657 | -0.119 | 98.713
11 | 1.664 | 0.01739 | -0.12 | 95.681
11.5 | 1.687 | 0.01819 | -0.121 | 92.741
12 | 1.705 | 0.01897 | -0.123 | 89.883
12.5 | 1.718 | 0.01984 | -0.124 | 86.598
13 | 1.726 | 0.02074 | -0.125 | 83.242
13.5 | 1.729 | 0.02172 | -0.126 | 79.622
14 | 1.727 | 0.02295 | -0.127 | 75.247
14.5 | 1.719 | 0.02405 | -0.129 | 71.479
15 | 1.707 | 0.02532 | -0.13 | 67.396
15.5 | 1.69 | 0.0264 | -0.131 | 63.992
16 | 1.668 | 0.02782 | -0.132 | 59.958
16.5 | 1.643 | 0.02932 | -0.133 | 56.026
17 | 1.613 | 0.03076 | -0.134 | 52.444
17.5 | 1.58 | 0.03273 | -0.135 | 48.277
18 | 1.544 | 0.03443 | -0.136 | 44.85
18.5 | 1.501 | 0.03716 | -0.137 | 40.408

## 116. Re 12M Mach 0.10 (2)
BIGFOIL.COM POLAR EXPORT
NACA67-618 a=0.5
NACA67-618 a=0.5 |  |  |  | Cl Max: | 1.6197 | at alpha= | 19.5 | deg
XFOIL ncrit=9 |  |  |  | L/D Max: | 170.536 | at alpha= | 2 | deg
Re: | 12000000 |  |  | Cd Min: | 0.05452 | at alpha= | 19.5 | deg
Mach: | 0.1 |  |  | Cl=0 at alpha= | -4.9712 | deg
|  |  |  | @ Cl=0.1, Cd= | 0.0053107
|  |  |  | @ Cl=0.4, Cd= | 0.0048068
|  |  |  | @ Cl=0.6, Cd= | 0.004605
alpha (deg) | Cl | Cd | Cm | Cl/Cd
-20 | -1.1606 | 0.02768 | -0.1589 | -41.9292
-19.5 | -1.1558 | 0.02518 | -0.1555 | -45.9015
-19 | -1.1534 | 0.02273 | -0.1512 | -50.7435
-18.5 | -1.137 | 0.02108 | -0.1477 | -53.9374
-18 | -1.1154 | 0.01974 | -0.1444 | -56.5046
-17.5 | -1.0937 | 0.01839 | -0.1409 | -59.4725
-17 | -1.0727 | 0.01699 | -0.137 | -63.1371
-16.5 | -1.0414 | 0.0161 | -0.1342 | -64.6832
-16 | -1.0115 | 0.01514 | -0.1311 | -66.8098
-15.5 | -0.9786 | 0.01426 | -0.1283 | -68.6255
-15 | -0.9435 | 0.01346 | -0.1257 | -70.0966
-14.5 | -0.9073 | 0.01267 | -0.1232 | -71.6101
-14 | -0.8653 | 0.01221 | -0.1215 | -70.8681
-13.5 | -0.8253 | 0.01146 | -0.1194 | -72.0157
-13 | -0.7821 | 0.01092 | -0.1179 | -71.6209
-12.5 | -0.7372 | 0.01037 | -0.1165 | -71.0897
-12 | -0.6909 | 0.00994 | -0.1154 | -69.507
-11.5 | -0.6442 | 0.00947 | -0.1143 | -68.0253
-11 | -0.6015 | 0.00844 | -0.1127 | -71.2678
-10.5 | -0.5519 | 0.00814 | -0.1121 | -67.801
-10 | -0.5021 | 0.00787 | -0.1115 | -63.7992
-9.5 | -0.4525 | 0.0076 | -0.1108 | -59.5395
-9 | -0.4024 | 0.0073 | -0.1102 | -55.1233
-8.5 | -0.3519 | 0.00701 | -0.1097 | -50.1997
-8 | -0.3012 | 0.00676 | -0.1092 | -44.5562
-7.5 | -0.2502 | 0.00654 | -0.1088 | -38.2569
-7 | -0.2 | 0.00631 | -0.1082 | -31.6957
-6.5 | -0.1507 | 0.00608 | -0.1073 | -24.7862
-6 | -0.103 | 0.0059 | -0.1061 | -17.4576
-5.5 | -0.0553 | 0.00575 | -0.105 | -9.6174
-5 | -0.0031 | 0.00557 | -0.1047 | -0.55655
-4.5 | 0.0507 | 0.00543 | -0.1049 | 9.337
-4 | 0.1044 | 0.0053 | -0.105 | 19.6981
-3.5 | 0.1578 | 0.00519 | -0.105 | 30.4046
-3 | 0.2121 | 0.00511 | -0.1053 | 41.5068
-2.5 | 0.2663 | 0.00499 | -0.1055 | 53.3667
-2 | 0.3196 | 0.00493 | -0.1056 | 64.8276
-1.5 | 0.3722 | 0.00483 | -0.1055 | 77.06
-1 | 0.4201 | 0.00479 | -0.1044 | 87.7035
-0.5 | 0.4678 | 0.00476 | -0.1033 | 98.2773
0 | 0.5131 | 0.0047 | -0.1018 | 109.1702
0.5 | 0.5559 | 0.00467 | -0.0997 | 119.0364
1 | 0.5978 | 0.00462 | -0.0973 | 129.3939
1.5 | 0.6329 | 0.00438 | -0.0936 | 144.4977
2 | 0.6361 | 0.00373 | -0.083 | 170.5362
2.5 | 0.6599 | 0.00411 | -0.0768 | 160.5596
3 | 0.6877 | 0.00453 | -0.0717 | 151.8102
4 | 0.7132 | 0.00611 | -0.0557 | 116.7267
4.5 | 0.7142 | 0.00735 | -0.0459 | 97.1701
5 | 0.7242 | 0.00852 | -0.0381 | 85
5.5 | 0.7363 | 0.00975 | -0.031 | 75.5179
6 | 0.7572 | 0.01081 | -0.0257 | 70.0463
6.5 | 0.7854 | 0.01172 | -0.0218 | 67.0137
7 | 0.8072 | 0.0129 | -0.017 | 62.5736
7.5 | 0.845 | 0.01359 | -0.015 | 62.1781
8 | 0.8719 | 0.01471 | -0.0113 | 59.2726
8.5 | 0.9035 | 0.01569 | -0.0085 | 57.5844
9 | 0.9331 | 0.01678 | -0.0055 | 55.6079
9.5 | 0.9635 | 0.01787 | -0.0027 | 53.9172
10 | 0.9983 | 0.01881 | -0.0006 | 53.0728
10.5 | 1.0299 | 0.01994 | 0.0017 | 51.6499
11 | 1.0665 | 0.02087 | 0.0033 | 51.1021
11.5 | 1.1033 | 0.02179 | 0.0048 | 50.6333
12 | 1.1349 | 0.02301 | 0.0068 | 49.322
12.5 | 1.1712 | 0.02398 | 0.0082 | 48.8407
13 | 1.2013 | 0.02533 | 0.0103 | 47.426
13.5 | 1.2351 | 0.02652 | 0.0117 | 46.5724
14 | 1.267 | 0.02781 | 0.0134 | 45.5592
14.5 | 1.2928 | 0.02952 | 0.0155 | 43.794
15 | 1.3185 | 0.03123 | 0.0177 | 42.219
15.5 | 1.3451 | 0.03301 | 0.0194 | 40.7483
16 | 1.3689 | 0.03493 | 0.0215 | 39.1898
16.5 | 1.3954 | 0.03672 | 0.023 | 38.0011
17 | 1.4138 | 0.03901 | 0.0254 | 36.242
17.5 | 1.4453 | 0.04131 | 0.0249 | 34.9867
18 | 1.4938 | 0.04434 | 0.0199 | 33.6897
18.5 | 1.5362 | 0.04771 | 0.0155 | 32.1987
19 | 1.5802 | 0.05099 | 0.011 | 30.9904
19.5 | 1.6197 | 0.05452 | 0.007 | 29.7084

## 117. Re 12M Mach 0.25 (1)
BIGFOIL.COM POLAR EXPORT
NACA67-618 a=0.5
NACA67-618 a=0.5 |  |  |  | Cl Max: | 1.686 | at alpha= | 12 | deg
JavaFoil+Calcfoil stall+Eppler ext transition |  |  |  | L/D Max: | 128.716 | at alpha= | 2.5 | deg
Re: | 12000000 |  |  | Cd Min: | 0.00578 | at alpha= | 1.5 | deg
Mach: | 0.25 |  |  | Cl=0 at alpha= | -4.0547 | deg
|  |  |  | @ Cl=0.1, Cd= | 0.0059222
|  |  |  | @ Cl=0.4, Cd= | 0.0058823
|  |  |  | @ Cl=0.6, Cd= | 0.0058825
alpha (deg) | Cl | Cd | Cm | Cl/Cd
-15.5 | -0.524 | 0.11005 | -0.026 | -4.759
-15 | -0.555 | 0.10413 | -0.027 | -5.326
-14.5 | -0.581 | 0.0972 | -0.029 | -5.978
-14 | -0.601 | 0.09306 | -0.029 | -6.454
-13.5 | -0.615 | 0.08734 | -0.03 | -7.044
-13 | -0.625 | 0.07958 | -0.033 | -7.857
-12.5 | -0.627 | 0.07482 | -0.034 | -8.383
-12 | -0.623 | 0.07004 | -0.035 | -8.9
-11.5 | -0.618 | 0.0612 | -0.039 | -10.099
-11 | -0.606 | 0.05471 | -0.042 | -11.068
-10.5 | -0.676 | 0.0134 | -0.06 | -50.413
-10 | -0.656 | 0.01048 | -0.063 | -62.625
-9.5 | -0.62 | 0.00976 | -0.064 | -63.489
-9 | -0.574 | 0.00938 | -0.066 | -61.24
-8.5 | -0.525 | 0.00865 | -0.067 | -60.732
-8 | -0.473 | 0.00866 | -0.069 | -54.643
-7.5 | -0.419 | 0.00795 | -0.07 | -52.7
-7 | -0.362 | 0.00773 | -0.072 | -46.843
-6.5 | -0.304 | 0.00756 | -0.073 | -40.147
-6 | -0.244 | 0.00739 | -0.075 | -32.953
-5.5 | -0.182 | 0.00721 | -0.076 | -25.299
-5 | -0.12 | 0.00705 | -0.078 | -17.021
-4.5 | -0.057 | 0.00693 | -0.079 | -8.196
-4 | 0.007 | 0.00681 | -0.081 | 1.035
-3.5 | 0.071 | 0.00594 | -0.082 | 12.011
-3 | 0.136 | 0.0059 | -0.084 | 23.033
-2.5 | 0.201 | 0.00583 | -0.085 | 34.439
-2 | 0.267 | 0.00615 | -0.087 | 43.441
-1.5 | 0.332 | 0.00608 | -0.088 | 54.61
-1 | 0.397 | 0.00588 | -0.09 | 67.541
-0.5 | 0.463 | 0.00593 | -0.091 | 78.053
0 | 0.521 | 0.00591 | -0.093 | 88.147
0.5 | 0.584 | 0.0059 | -0.094 | 99.094
1 | 0.648 | 0.00583 | -0.096 | 111.051
1.5 | 0.711 | 0.00578 | -0.097 | 123.009
2 | 0.774 | 0.00614 | -0.098 | 126.074
2.5 | 0.837 | 0.0065 | -0.1 | 128.716
3 | 0.9 | 0.00717 | -0.101 | 125.495
3.5 | 0.963 | 0.00771 | -0.103 | 124.933
4 | 1.025 | 0.00831 | -0.104 | 123.326
4.5 | 1.078 | 0.00887 | -0.106 | 121.593
5 | 1.138 | 0.00954 | -0.107 | 119.328
5.5 | 1.196 | 0.01037 | -0.108 | 115.391
6 | 1.254 | 0.01096 | -0.11 | 114.357
6.5 | 1.31 | 0.01207 | -0.111 | 108.477
7 | 1.365 | 0.01293 | -0.113 | 105.581
7.5 | 1.418 | 0.01347 | -0.114 | 105.247
8 | 1.467 | 0.014 | -0.115 | 104.787
8.5 | 1.513 | 0.01458 | -0.117 | 103.772
9 | 1.556 | 0.01521 | -0.118 | 102.286
9.5 | 1.594 | 0.01588 | -0.119 | 100.34
10 | 1.625 | 0.01699 | -0.121 | 95.628
10.5 | 1.65 | 0.01781 | -0.122 | 92.662
11 | 1.669 | 0.01874 | -0.123 | 89.059
11.5 | 1.682 | 0.0196 | -0.125 | 85.781
12 | 1.686 | 0.02065 | -0.126 | 81.66
12.5 | 1.683 | 0.02165 | -0.127 | 77.764
13 | 1.672 | 0.02277 | -0.128 | 73.425
13.5 | 1.652 | 0.02412 | -0.13 | 68.47
14 | 1.624 | 0.02549 | -0.131 | 63.704
14.5 | 1.586 | 0.027 | -0.132 | 58.755
15 | 1.541 | 0.02888 | -0.133 | 53.349
15.5 | 1.487 | 0.03068 | -0.134 | 48.473
16 | 1.426 | 0.03236 | -0.135 | 44.065
16.5 | 1.358 | 0.03448 | -0.136 | 39.389
17 | 1.282 | 0.03816 | -0.136 | 33.586

## 118. Re 12M Mach 0.25 (2)
BIGFOIL.COM POLAR EXPORT
NACA67-618 a=0.5
NACA67-618 a=0.5 |  |  |  | Cl Max: | 1.6181 | at alpha= | 20 | deg
XFOIL ncrit=9 |  |  |  | L/D Max: | 162.194 | at alpha= | 2 | deg
Re: | 12000000 |  |  | Cd Min: | 0.15039 | at alpha= | -20 | deg
Mach: | 0.25 |  |  | Cl=0 at alpha= | -5.17 | deg
|  |  |  | @ Cl=0.1, Cd= | 0.0054004
|  |  |  | @ Cl=0.4, Cd= | 0.0048904
|  |  |  | @ Cl=0.6, Cd= | 0.0046823
alpha (deg) | Cl | Cd | Cm | Cl/Cd
-20 | -0.3001 | 0.15039 | -0.1174 | -1.9955
-19.5 | -0.3153 | 0.13858 | -0.1237 | -2.2752
-19 | -0.9598 | 0.03989 | -0.1819 | -24.0612
-18.5 | -0.9897 | 0.03345 | -0.1812 | -29.5874
-18 | -0.9872 | 0.03013 | -0.1786 | -32.7647
-17.5 | -1.0217 | 0.0253 | -0.1724 | -40.3834
-17 | -1.0205 | 0.02263 | -0.1671 | -45.095
-16.5 | -1.0102 | 0.02054 | -0.1618 | -49.1821
-16 | -0.9971 | 0.0186 | -0.1562 | -53.6075
-15.5 | -0.9756 | 0.01705 | -0.1512 | -57.2199
-15 | -0.9489 | 0.01572 | -0.1465 | -60.3626
-14.5 | -0.9178 | 0.01451 | -0.1422 | -63.2529
-14 | -0.8789 | 0.01371 | -0.1388 | -64.1065
-13.5 | -0.8402 | 0.01274 | -0.1354 | -65.9498
-13 | -0.7972 | 0.01198 | -0.1326 | -66.5442
-12.5 | -0.7528 | 0.01119 | -0.1301 | -67.2744
-12 | -0.7047 | 0.01068 | -0.1281 | -65.9831
-11.5 | -0.6559 | 0.01008 | -0.1263 | -65.0694
-11 | -0.6063 | 0.00951 | -0.1246 | -63.7539
-10.5 | -0.5595 | 0.00854 | -0.1227 | -65.5152
-10 | -0.5077 | 0.00817 | -0.1215 | -62.142
-9.5 | -0.4551 | 0.00788 | -0.1205 | -57.7538
-9 | -0.4016 | 0.00757 | -0.1197 | -53.0515
-8.5 | -0.3483 | 0.00724 | -0.1189 | -48.1077
-8 | -0.295 | 0.00696 | -0.1182 | -42.3851
-7.5 | -0.2414 | 0.0067 | -0.1176 | -36.0299
-7 | -0.1878 | 0.00647 | -0.117 | -29.0263
-6.5 | -0.1356 | 0.00621 | -0.1162 | -21.8357
-6 | -0.0834 | 0.00601 | -0.1154 | -13.8769
-5.5 | -0.0328 | 0.00579 | -0.1142 | -5.6649
-5 | 0.0169 | 0.00559 | -0.113 | 3.0233
-4.5 | 0.0661 | 0.00547 | -0.1116 | 12.0841
-4 | 0.1197 | 0.00536 | -0.1111 | 22.3321
-3.5 | 0.1733 | 0.00525 | -0.1108 | 33.0095
-3 | 0.2288 | 0.00514 | -0.1108 | 44.5136
-2.5 | 0.2835 | 0.00505 | -0.1108 | 56.1386
-2 | 0.3379 | 0.00498 | -0.1106 | 67.8514
-1.5 | 0.3906 | 0.0049 | -0.1102 | 79.7143
-1 | 0.4395 | 0.00485 | -0.109 | 90.6186
-0.5 | 0.4871 | 0.00483 | -0.1075 | 100.8489
0 | 0.5314 | 0.00476 | -0.1053 | 111.6387
0.5 | 0.5737 | 0.00471 | -0.1027 | 121.8047
1 | 0.6117 | 0.00467 | -0.0991 | 130.985
1.5 | 0.6311 | 0.00454 | -0.0914 | 139.0088
2 | 0.6358 | 0.00392 | -0.0811 | 162.1939
2.5 | 0.6671 | 0.00425 | -0.0762 | 156.9647
3 | 0.6886 | 0.00482 | -0.0694 | 142.8631
3.5 | 0.7157 | 0.00539 | -0.0639 | 132.7829
4 | 0.7177 | 0.00649 | -0.0537 | 110.5855
4.5 | 0.7229 | 0.00771 | -0.0445 | 93.7613
5 | 0.7345 | 0.00892 | -0.0367 | 82.343
5.5 | 0.74 | 0.0104 | -0.0282 | 71.1538
6 | 0.762 | 0.0115 | -0.0229 | 66.2609
7.5 | 0.8445 | 0.01474 | -0.0104 | 57.2931
8 | 0.8719 | 0.01594 | -0.0066 | 54.6989
8.5 | 0.9019 | 0.01711 | -0.0032 | 52.7119
9 | 0.9345 | 0.01823 | -0.0004 | 51.2617
9.5 | 0.9638 | 0.01951 | 0.0029 | 49.4003
10 | 0.9987 | 0.02059 | 0.0052 | 48.5041
10.5 | 1.0301 | 0.0219 | 0.0079 | 47.0365
11 | 1.0685 | 0.02294 | 0.0096 | 46.578
11.5 | 1.1043 | 0.02409 | 0.0115 | 45.8406
12 | 1.1388 | 0.02536 | 0.0136 | 44.9054
12.5 | 1.1762 | 0.02652 | 0.0152 | 44.3514
13 | 1.2059 | 0.02812 | 0.0176 | 42.8841
13.5 | 1.2418 | 0.02943 | 0.0192 | 42.195
14 | 1.2692 | 0.03124 | 0.0217 | 40.6274
14.5 | 1.2955 | 0.03321 | 0.0241 | 39.0093
15 | 1.3209 | 0.03528 | 0.0265 | 37.4405
15.5 | 1.3459 | 0.03747 | 0.0287 | 35.9194
16 | 1.3726 | 0.03959 | 0.0306 | 34.6704
16.5 | 1.3963 | 0.04199 | 0.0326 | 33.2532
17 | 1.414 | 0.0448 | 0.0349 | 31.5625
17.5 | 1.4314 | 0.0473 | 0.0378 | 30.2622
18 | 1.48 | 0.05083 | 0.0331 | 29.1167
18.5 | 1.521 | 0.05486 | 0.0291 | 27.7251
19 | 1.5597 | 0.05909 | 0.0252 | 26.3953
19.5 | 1.5921 | 0.06388 | 0.0217 | 24.9233
20 | 1.6181 | 0.06911 | 0.0186 | 23.4134

## 119. Re 12M Mach 0.50 (1)
BIGFOIL.COM POLAR EXPORT
NACA67-618 a=0.5
NACA67-618 a=0.5 |  |  |  | Cl Max: | 1.607 | at alpha= | 9 | deg
JavaFoil+Calcfoil stall+Eppler ext transition |  |  |  | L/D Max: | 124.271 | at alpha= | 2.5 | deg
Re: | 12000000 |  |  | Cd Min: | 0.00611 | at alpha= | 1 | deg
Mach: | 0.5 |  |  | Cl=0 at alpha= | -4.0563 | deg
|  |  |  | @ Cl=0.1, Cd= | 0.0072737
|  |  |  | @ Cl=0.4, Cd= | 0.0069808
|  |  |  | @ Cl=0.6, Cd= | 0.0064909
alpha (deg) | Cl | Cd | Cm | Cl/Cd
-20 | -0.913 | 0.15397 | -0.025 | -5.931
-19.5 | -0.884 | 0.15094 | -0.026 | -5.857
-19 | -0.855 | 0.14682 | -0.026 | -5.82
-18.5 | -0.826 | 0.14405 | -0.027 | -5.735
-18 | -0.801 | 0.13115 | -0.028 | -6.106
-17.5 | -0.771 | 0.12672 | -0.029 | -6.087
-17 | -0.741 | 0.12261 | -0.029 | -6.047
-16.5 | -0.712 | 0.11696 | -0.029 | -6.089
-16 | -0.685 | 0.10914 | -0.03 | -6.275
-15.5 | -0.657 | 0.10166 | -0.031 | -6.46
-15 | -0.629 | 0.09611 | -0.032 | -6.542
-14.5 | -0.599 | 0.102 | -0.032 | -5.868
-14 | -0.57 | 0.0969 | -0.032 | -5.879
-13.5 | -0.542 | 0.09023 | -0.033 | -6.003
-13 | -0.514 | 0.08271 | -0.035 | -6.215
-12.5 | -0.487 | 0.07543 | -0.037 | -6.452
-12 | -0.46 | 0.06841 | -0.04 | -6.73
-11.5 | -0.426 | 0.08289 | -0.034 | -5.14
-11 | -0.398 | 0.07465 | -0.035 | -5.326
-10.5 | -0.37 | 0.06608 | -0.037 | -5.597
-10 | -0.342 | 0.06031 | -0.039 | -5.668
-9.5 | -0.311 | 0.0727 | -0.035 | -4.282
-9 | -0.283 | 0.06289 | -0.037 | -4.504
-8.5 | -0.299 | 0.05877 | -0.038 | -5.093
-8 | -0.365 | 0.04971 | -0.044 | -7.337
-7.5 | -0.351 | 0.04156 | -0.052 | -8.435
-7 | -0.376 | 0.00956 | -0.079 | -39.333
-6.5 | -0.323 | 0.00868 | -0.081 | -37.218
-6 | -0.263 | 0.00834 | -0.083 | -31.565
-5.5 | -0.199 | 0.00804 | -0.084 | -24.745
-5 | -0.132 | 0.00777 | -0.086 | -16.959
-4.5 | -0.063 | 0.00758 | -0.088 | -8.264
-4 | 0.008 | 0.00742 | -0.089 | 1.053
-3.5 | 0.079 | 0.0073 | -0.091 | 10.851
-3 | 0.151 | 0.00721 | -0.093 | 20.956
-2.5 | 0.223 | 0.00711 | -0.094 | 31.381
-2 | 0.297 | 0.00704 | -0.096 | 42.238
-1.5 | 0.37 | 0.00701 | -0.098 | 52.761
-1 | 0.442 | 0.00694 | -0.099 | 63.737
-0.5 | 0.515 | 0.00655 | -0.101 | 78.602
0 | 0.58 | 0.00655 | -0.103 | 88.504
0.5 | 0.651 | 0.00634 | -0.104 | 102.684
1 | 0.722 | 0.00611 | -0.106 | 118.153
1.5 | 0.792 | 0.0064 | -0.108 | 123.724
2 | 0.862 | 0.00701 | -0.11 | 123.039
2.5 | 0.932 | 0.0075 | -0.111 | 124.271
3 | 1.002 | 0.00838 | -0.113 | 119.538
3.5 | 1.072 | 0.00913 | -0.114 | 117.357
4 | 1.142 | 0.0099 | -0.116 | 115.27
4.5 | 1.197 | 0.01072 | -0.118 | 111.617
5 | 1.261 | 0.01171 | -0.119 | 107.705
5.5 | 1.323 | 0.01278 | -0.121 | 103.561
6 | 1.384 | 0.01427 | -0.122 | 96.968
6.5 | 1.441 | 0.01543 | -0.124 | 93.422
7 | 1.496 | 0.01626 | -0.125 | 91.989
7.5 | 1.543 | 0.01707 | -0.127 | 90.433
8 | 1.58 | 0.01798 | -0.128 | 87.862
8.5 | 1.603 | 0.01903 | -0.13 | 84.242
9 | 1.607 | 0.02098 | -0.131 | 76.581
9.5 | 1.568 | 0.02247 | -0.133 | 69.79
10 | 1.413 | 0.02452 | -0.134 | 57.62
10.5 | 0.983 | 0.02704 | -0.135 | 36.362
11 | 1.009 | 0.03188 | -0.136 | 31.647
11.5 | 1.041 | 0.03226 | -0.137 | 32.274
12 | 1.078 | 0.0305 | -0.139 | 35.351
12.5 | 1.107 | 0.03407 | -0.14 | 32.485
13 | 1.133 | 0.0383 | -0.141 | 29.591
13.5 | 1.169 | 0.03642 | -0.143 | 32.092
14 | 1.199 | 0.03946 | -0.144 | 30.389

## 120. Re 12M Mach 0.50 (2)
BIGFOIL.COM POLAR EXPORT
NACA67-618 a=0.5
NACA67-618 a=0.5 |  |  |  | Cl Max: | 1.384 | at alpha= | 16 | deg
XFOIL ncrit=9 |  |  |  | L/D Max: | 110.556 | at alpha= | 2.5 | deg
Re: | 12000000 |  |  | Cd Min: | 0.14912 | at alpha= | 20 | deg
Mach: | 0.5 |  |  | Cl=0 at alpha= | -5.8296 | deg
|  |  |  | @ Cl=0.1, Cd= | 0.0061036
|  |  |  | @ Cl=0.4, Cd= | 0.0053046
|  |  |  | @ Cl=0.6, Cd= | 0.0057687
alpha (deg) | Cl | Cd | Cm | Cl/Cd
-9.5 | -0.4765 | 0.00986 | -0.1671 | -48.3266
-9 | -0.4125 | 0.00897 | -0.1632 | -45.9866
-8.5 | -0.3462 | 0.00841 | -0.1601 | -41.1653
-8 | -0.2797 | 0.00794 | -0.1577 | -35.2267
-7.5 | -0.2138 | 0.00755 | -0.1556 | -28.3179
-7 | -0.1486 | 0.00721 | -0.1538 | -20.6103
-6.5 | -0.0846 | 0.00693 | -0.1522 | -12.2078
-6 | -0.0214 | 0.00665 | -0.1507 | -3.218
-5.5 | 0.0414 | 0.00637 | -0.1495 | 6.4992
-5 | 0.103 | 0.00609 | -0.1483 | 16.913
-4.5 | 0.1634 | 0.00588 | -0.1471 | 27.7891
-4 | 0.2224 | 0.00572 | -0.1458 | 38.8811
-3.5 | 0.2827 | 0.00554 | -0.1449 | 51.0289
-3 | 0.3386 | 0.00543 | -0.1432 | 62.3573
-2.5 | 0.3948 | 0.00531 | -0.1416 | 74.3503
-2 | 0.4427 | 0.00526 | -0.1383 | 84.1635
-1.5 | 0.4799 | 0.00532 | -0.1327 | 90.2068
-1 | 0.5228 | 0.00534 | -0.1284 | 97.9026
-0.5 | 0.5582 | 0.00532 | -0.1225 | 104.9248
0 | 0.5618 | 0.0053 | -0.1097 | 106
0.5 | 0.5701 | 0.00553 | -0.0982 | 103.0922
1 | 0.5972 | 0.00575 | -0.0909 | 103.8609
1.5 | 0.6272 | 0.00595 | -0.0844 | 105.4118
2 | 0.6497 | 0.00611 | -0.0766 | 106.3339
2.5 | 0.6556 | 0.00593 | -0.0653 | 110.5565
3 | 0.6968 | 0.00645 | -0.0612 | 108.031
3.5 | 0.739 | 0.007 | -0.0573 | 105.5714
4 | 0.7631 | 0.00796 | -0.0501 | 95.8668
4.5 | 0.776 | 0.00928 | -0.0411 | 83.6207
5 | 0.7814 | 0.01087 | -0.031 | 71.8859
5.5 | 0.7851 | 0.01266 | -0.0211 | 62.0142
6 | 0.7984 | 0.01435 | -0.0132 | 55.6376
6.5 | 0.8068 | 0.01634 | -0.0048 | 49.3758
7 | 0.8177 | 0.01838 | 0.0028 | 44.4886
7.5 | 0.8495 | 0.01986 | 0.0072 | 42.7744
8 | 0.8748 | 0.02168 | 0.0123 | 40.3506
8.5 | 0.9072 | 0.02331 | 0.0164 | 38.9189
9 | 0.9377 | 0.02516 | 0.0205 | 37.2695
9.5 | 0.9636 | 0.02731 | 0.025 | 35.2838
10 | 0.9987 | 0.02917 | 0.0283 | 34.2372
11 | 1.0746 | 0.03289 | 0.0342 | 32.6725
11.5 | 1.1161 | 0.03466 | 0.0368 | 32.2014
12 | 1.1542 | 0.03677 | 0.0396 | 31.3897
12.5 | 1.192 | 0.03897 | 0.0424 | 30.5876
13 | 1.229 | 0.04126 | 0.0454 | 29.7867
13.5 | 1.2586 | 0.04418 | 0.0486 | 28.488
14 | 1.2878 | 0.04721 | 0.0517 | 27.2781
14.5 | 1.3165 | 0.05047 | 0.0547 | 26.0848
15 | 1.3442 | 0.05403 | 0.0576 | 24.8788
15.5 | 1.3702 | 0.05784 | 0.0604 | 23.6895
16 | 1.384 | 0.06285 | 0.0633 | 22.0207
16.5 | 1.3752 | 0.06987 | 0.0656 | 19.6823
17 | 1.3456 | 0.07914 | 0.0665 | 17.0028
17.5 | 1.3045 | 0.09012 | 0.0651 | 14.4751
18 | 1.2669 | 0.10164 | 0.0617 | 12.4646
18.5 | 1.2385 | 0.11265 | 0.0573 | 10.9942
19 | 1.2014 | 0.12518 | 0.0512 | 9.5974
19.5 | 1.178 | 0.13647 | 0.0449 | 8.6319
20 | 1.1466 | 0.14912 | 0.0373 | 7.6891

## 121. Re 14M Mach 0.00 (1)
BIGFOIL.COM POLAR EXPORT
NACA67-618 a=0.5
NACA67-618 a=0.5 |  |  |  | Cl Max: | 1.739 | at alpha= | 14 | deg
JavaFoil+Calcfoil stall+Eppler ext transition |  |  |  | L/D Max: | 124.27 | at alpha= | 4 | deg
Re: | 14000000 |  |  | Cd Min: | 0.00586 | at alpha= | -4.5 | deg
Mach: | 0 |  |  | Cl=0 at alpha= | -4.0564 | deg
|  |  |  | @ Cl=0.1, Cd= | 0.0063603
|  |  |  | @ Cl=0.4, Cd= | 0.0061391
|  |  |  | @ Cl=0.6, Cd= | 0.0064652
alpha (deg) | Cl | Cd | Cm | Cl/Cd
-17 | -0.715 | 0.11563 | -0.025 | -6.184
-16.5 | -0.723 | 0.1092 | -0.027 | -6.621
-16 | -0.729 | 0.10315 | -0.028 | -7.065
-15.5 | -0.731 | 0.09804 | -0.028 | -7.461
-15 | -0.732 | 0.09201 | -0.03 | -7.96
-14.5 | -0.731 | 0.08522 | -0.031 | -8.581
-14 | -0.727 | 0.07906 | -0.033 | -9.197
-13.5 | -0.719 | 0.07359 | -0.034 | -9.771
-13 | -0.715 | 0.06234 | -0.038 | -11.477
-12.5 | -0.716 | 0.04764 | -0.043 | -15.034
-12 | -0.785 | 0.01316 | -0.054 | -59.651
-11.5 | -0.765 | 0.01127 | -0.056 | -67.879
-11 | -0.736 | 0.01036 | -0.058 | -71.027
-10.5 | -0.701 | 0.00983 | -0.06 | -71.245
-10 | -0.662 | 0.00934 | -0.061 | -70.865
-9.5 | -0.619 | 0.00899 | -0.063 | -68.828
-9 | -0.57 | 0.00873 | -0.064 | -65.237
-8.5 | -0.519 | 0.00845 | -0.066 | -61.348
-8 | -0.466 | 0.00763 | -0.067 | -60.999
-7.5 | -0.411 | 0.00723 | -0.068 | -56.803
-7 | -0.354 | 0.00743 | -0.07 | -47.655
-6.5 | -0.296 | 0.00724 | -0.071 | -40.933
-6 | -0.237 | 0.00707 | -0.073 | -33.572
-5.5 | -0.177 | 0.00604 | -0.074 | -29.371
-5 | -0.117 | 0.00593 | -0.075 | -19.67
-4.5 | -0.055 | 0.00586 | -0.077 | -9.421
-4 | 0.007 | 0.00615 | -0.078 | 1.113
-3.5 | 0.069 | 0.00607 | -0.08 | 11.411
-3 | 0.132 | 0.00666 | -0.081 | 19.832
-2.5 | 0.195 | 0.00657 | -0.083 | 29.697
-2 | 0.259 | 0.00656 | -0.084 | 39.525
-1.5 | 0.322 | 0.00652 | -0.086 | 49.42
-1 | 0.385 | 0.00617 | -0.087 | 62.414
-0.5 | 0.448 | 0.00604 | -0.089 | 74.141
0 | 0.505 | 0.0061 | -0.09 | 82.798
0.5 | 0.566 | 0.00635 | -0.091 | 89.14
1 | 0.628 | 0.00656 | -0.093 | 95.662
1.5 | 0.689 | 0.00655 | -0.094 | 105.154
2 | 0.75 | 0.00606 | -0.095 | 123.777
2.5 | 0.812 | 0.00665 | -0.097 | 122.011
3 | 0.873 | 0.00707 | -0.098 | 123.426
3.5 | 0.934 | 0.00754 | -0.1 | 123.811
4 | 0.994 | 0.008 | -0.101 | 124.27
4.5 | 1.047 | 0.00851 | -0.102 | 123.05
5 | 1.104 | 0.00913 | -0.104 | 120.997
5.5 | 1.162 | 0.00973 | -0.105 | 119.371
6 | 1.218 | 0.01019 | -0.107 | 119.564
6.5 | 1.273 | 0.0113 | -0.108 | 112.699
7 | 1.328 | 0.01188 | -0.109 | 111.717
7.5 | 1.38 | 0.01233 | -0.111 | 111.916
8 | 1.43 | 0.01281 | -0.112 | 111.593
8.5 | 1.477 | 0.0133 | -0.113 | 111.05
9 | 1.523 | 0.01385 | -0.115 | 109.928
9.5 | 1.564 | 0.01439 | -0.116 | 108.67
10 | 1.601 | 0.01496 | -0.117 | 107.014
10.5 | 1.634 | 0.01599 | -0.118 | 102.149
11 | 1.662 | 0.01672 | -0.12 | 99.399
11.5 | 1.687 | 0.01746 | -0.121 | 96.611
12 | 1.707 | 0.01822 | -0.122 | 93.674
12.5 | 1.722 | 0.01906 | -0.123 | 90.345
13 | 1.733 | 0.0199 | -0.125 | 87.091
13.5 | 1.738 | 0.02084 | -0.126 | 83.422
14 | 1.739 | 0.02195 | -0.127 | 79.248
14.5 | 1.735 | 0.02312 | -0.128 | 75.077
15 | 1.727 | 0.02419 | -0.129 | 71.389
15.5 | 1.714 | 0.02519 | -0.13 | 68.059
16 | 1.697 | 0.02669 | -0.131 | 63.588
16.5 | 1.676 | 0.02777 | -0.132 | 60.366
17 | 1.652 | 0.02922 | -0.133 | 56.544
17.5 | 1.623 | 0.03124 | -0.134 | 51.962
18 | 1.593 | 0.03299 | -0.135 | 48.292
18.5 | 1.557 | 0.03487 | -0.136 | 44.642
19 | 1.517 | 0.03695 | -0.137 | 41.046

## 122. Re 14M Mach 0.00 (2)
BIGFOIL.COM POLAR EXPORT
NACA67-618 a=0.5
NACA67-618 a=0.5 |  |  |  | Cl Max: | 1.6552 | at alpha= | 20 | deg
XFOIL ncrit=9 |  |  |  | L/D Max: | 155.55 | at alpha= | 2.5 | deg
Re: | 14000000 |  |  | Cd Min: | 0.05484 | at alpha= | 20 | deg
Mach: | 0 |  |  | Cl=0 at alpha= | -4.9212 | deg
|  |  |  | @ Cl=0.1, Cd= | 0.0051671
|  |  |  | @ Cl=0.4, Cd= | 0.0047972
|  |  |  | @ Cl=0.6, Cd= | 0.0046532
alpha (deg) | Cl | Cd | Cm | Cl/Cd
-20 | -1.2087 | 0.02404 | -0.1502 | -50.2787
-19.5 | -1.1947 | 0.02224 | -0.147 | -53.7185
-18 | -1.1336 | 0.01817 | -0.1375 | -62.3886
-17 | -1.0828 | 0.01593 | -0.1311 | -67.9724
-16.5 | -1.0509 | 0.01516 | -0.1285 | -69.3206
-16 | -1.0181 | 0.01433 | -0.126 | -71.0468
-15.5 | -0.9849 | 0.01354 | -0.1233 | -72.74
-15 | -0.9484 | 0.01283 | -0.1211 | -73.9205
-14.5 | -0.9114 | 0.01211 | -0.1189 | -75.2601
-14 | -0.8687 | 0.01168 | -0.1175 | -74.375
-13.5 | -0.8287 | 0.01098 | -0.1156 | -75.4736
-13 | -0.7848 | 0.01048 | -0.1144 | -74.8855
-12.5 | -0.7407 | 0.00995 | -0.1131 | -74.4422
-12 | -0.6945 | 0.00957 | -0.1121 | -72.5705
-11.5 | -0.6479 | 0.00913 | -0.1112 | -70.9639
-11 | -0.6053 | 0.00817 | -0.1097 | -74.0881
-10.5 | -0.5569 | 0.00786 | -0.109 | -70.8524
-10 | -0.5079 | 0.0076 | -0.1084 | -66.8289
-9.5 | -0.4579 | 0.00734 | -0.108 | -62.3842
-9 | -0.408 | 0.00706 | -0.1075 | -57.7904
-8.5 | -0.3583 | 0.00677 | -0.107 | -52.9247
-8 | -0.3081 | 0.00653 | -0.1065 | -47.1822
-7.5 | -0.2583 | 0.00631 | -0.1059 | -40.935
-7 | -0.2089 | 0.00612 | -0.1052 | -34.134
-6.5 | -0.1616 | 0.00594 | -0.104 | -27.2054
-6 | -0.113 | 0.0058 | -0.1031 | -19.4828
-5.5 | -0.0611 | 0.00559 | -0.1029 | -10.9302
-5 | -0.0084 | 0.00541 | -0.1029 | -1.5527
-4.5 | 0.0449 | 0.00527 | -0.103 | 8.5199
-4 | 0.0986 | 0.00517 | -0.1032 | 19.0716
-3.5 | 0.1521 | 0.00506 | -0.1034 | 30.0593
-3 | 0.2069 | 0.00495 | -0.1038 | 41.798
-2.5 | 0.2605 | 0.00488 | -0.104 | 53.3811
-2 | 0.3147 | 0.00481 | -0.1043 | 65.4262
-1.5 | 0.3654 | 0.00479 | -0.1039 | 76.2839
-1 | 0.4134 | 0.0048 | -0.1029 | 86.125
-0.5 | 0.4614 | 0.00475 | -0.102 | 97.1368
0 | 0.5073 | 0.00473 | -0.1006 | 107.2516
0.5 | 0.5511 | 0.00472 | -0.0987 | 116.7585
1 | 0.5951 | 0.00467 | -0.097 | 127.4304
1.5 | 0.633 | 0.00454 | -0.0939 | 139.4273
2 | 0.641 | 0.00427 | -0.0843 | 150.1171
2.5 | 0.6502 | 0.00418 | -0.0752 | 155.5502
3 | 0.6714 | 0.00468 | -0.0687 | 143.4615
3.5 | 0.6766 | 0.00559 | -0.0592 | 121.0376
4 | 0.6973 | 0.00631 | -0.0531 | 110.5071
4.5 | 0.695 | 0.0076 | -0.0428 | 91.4474
5 | 0.7107 | 0.00865 | -0.0362 | 82.1618
5.5 | 0.7274 | 0.00979 | -0.03 | 74.3003
6 | 0.7542 | 0.01068 | -0.0258 | 70.618
6.5 | 0.7847 | 0.01152 | -0.0224 | 68.1163
7 | 0.807 | 0.01265 | -0.0177 | 63.7945
7.5 | 0.8455 | 0.01329 | -0.0158 | 63.6193
8 | 0.8774 | 0.01418 | -0.013 | 61.8759
8.5 | 0.9055 | 0.01528 | -0.0096 | 59.2605
9 | 0.9376 | 0.01624 | -0.007 | 57.734
9.5 | 0.9691 | 0.01728 | -0.0045 | 56.0822
10 | 1.003 | 0.01822 | -0.0024 | 55.0494
10.5 | 1.0396 | 0.01906 | -0.0007 | 54.5435
11 | 1.0736 | 0.02008 | 0.0011 | 53.4661
11.5 | 1.1093 | 0.02103 | 0.0027 | 52.7485
12 | 1.1464 | 0.0219 | 0.004 | 52.347
12.5 | 1.1781 | 0.0231 | 0.0059 | 51
13 | 1.2115 | 0.02418 | 0.0075 | 50.1034
13.5 | 1.2438 | 0.0254 | 0.0091 | 48.9685
14 | 1.2737 | 0.02675 | 0.011 | 47.615
14.5 | 1.3008 | 0.02828 | 0.013 | 45.9972
15 | 1.3277 | 0.0299 | 0.0149 | 44.4047
15.5 | 1.3521 | 0.03167 | 0.017 | 42.6934
16 | 1.3811 | 0.03326 | 0.0184 | 41.5244
16.5 | 1.4034 | 0.03524 | 0.0204 | 39.8241
17 | 1.4276 | 0.03712 | 0.022 | 38.4591
17.5 | 1.4472 | 0.03923 | 0.0242 | 36.8901
18 | 1.4841 | 0.0418 | 0.022 | 35.5048
18.5 | 1.533 | 0.0447 | 0.0168 | 34.2953
19 | 1.5761 | 0.04793 | 0.0122 | 32.8834
19.5 | 1.6211 | 0.05097 | 0.0076 | 31.805
20 | 1.6552 | 0.05484 | 0.0039 | 30.1823

## 123. Re 14M Mach 0.10 (1)
BIGFOIL.COM POLAR EXPORT
NACA67-618 a=0.5
NACA67-618 a=0.5 |  |  |  | Cl Max: | 1.73 | at alpha= | 13.5 | deg
JavaFoil+Calcfoil stall+Eppler ext transition |  |  |  | L/D Max: | 124.17 | at alpha= | 4 | deg
Re: | 14000000 |  |  | Cd Min: | 0.00586 | at alpha= | -4.5 | deg
Mach: | 0.1 |  |  | Cl=0 at alpha= | -4.0564 | deg
|  |  |  | @ Cl=0.1, Cd= | 0.0060714
|  |  |  | @ Cl=0.4, Cd= | 0.0062146
|  |  |  | @ Cl=0.6, Cd= | 0.00645
alpha (deg) | Cl | Cd | Cm | Cl/Cd
-16.5 | -0.695 | 0.11133 | -0.026 | -6.241
-16 | -0.704 | 0.10502 | -0.027 | -6.702
-15.5 | -0.71 | 0.10005 | -0.028 | -7.092
-15 | -0.713 | 0.09393 | -0.029 | -7.594
-14.5 | -0.714 | 0.08801 | -0.031 | -8.117
-14 | -0.715 | 0.07923 | -0.033 | -9.022
-13.5 | -0.708 | 0.07464 | -0.034 | -9.492
-13 | -0.702 | 0.06667 | -0.037 | -10.537
-12.5 | -0.697 | 0.05648 | -0.04 | -12.341
-12 | -0.69 | 0.0458 | -0.044 | -15.074
-11.5 | -0.76 | 0.01169 | -0.057 | -64.978
-11 | -0.733 | 0.0106 | -0.058 | -69.16
-10.5 | -0.7 | 0.00999 | -0.06 | -70.016
-10 | -0.662 | 0.00947 | -0.061 | -69.865
-9.5 | -0.619 | 0.00914 | -0.063 | -67.764
-9 | -0.571 | 0.00887 | -0.064 | -64.33
-8.5 | -0.52 | 0.00851 | -0.066 | -61.088
-8 | -0.467 | 0.00788 | -0.067 | -59.238
-7.5 | -0.412 | 0.00761 | -0.069 | -54.126
-7 | -0.355 | 0.00746 | -0.07 | -47.627
-6.5 | -0.298 | 0.00729 | -0.072 | -40.824
-6 | -0.238 | 0.00709 | -0.073 | -33.602
-5.5 | -0.178 | 0.00609 | -0.074 | -29.245
-5 | -0.117 | 0.00597 | -0.076 | -19.633
-4.5 | -0.055 | 0.00586 | -0.077 | -9.451
-4 | 0.007 | 0.00617 | -0.079 | 1.115
-3.5 | 0.07 | 0.0061 | -0.08 | 11.422
-3 | 0.133 | 0.00604 | -0.082 | 21.967
-2.5 | 0.196 | 0.00664 | -0.083 | 29.529
-2 | 0.26 | 0.00654 | -0.085 | 39.798
-1.5 | 0.324 | 0.0065 | -0.086 | 49.834
-1 | 0.387 | 0.00626 | -0.088 | 61.852
-0.5 | 0.45 | 0.00604 | -0.089 | 74.614
0 | 0.507 | 0.00615 | -0.09 | 82.469
0.5 | 0.569 | 0.00634 | -0.092 | 89.759
1 | 0.631 | 0.00656 | -0.093 | 96.175
1.5 | 0.693 | 0.00656 | -0.095 | 105.539
2 | 0.754 | 0.0061 | -0.096 | 123.664
2.5 | 0.815 | 0.00671 | -0.097 | 121.607
3 | 0.877 | 0.00711 | -0.099 | 123.39
3.5 | 0.938 | 0.0076 | -0.1 | 123.345
4 | 0.999 | 0.00805 | -0.102 | 124.17
4.5 | 1.052 | 0.00857 | -0.103 | 122.657
5 | 1.11 | 0.0092 | -0.104 | 120.679
5.5 | 1.167 | 0.00983 | -0.106 | 118.757
6 | 1.224 | 0.01028 | -0.107 | 119.039
6.5 | 1.279 | 0.0114 | -0.108 | 112.175
7 | 1.334 | 0.01199 | -0.11 | 111.206
7.5 | 1.386 | 0.01246 | -0.111 | 111.279
8 | 1.436 | 0.01295 | -0.112 | 110.874
8.5 | 1.483 | 0.01345 | -0.114 | 110.286
9 | 1.528 | 0.01398 | -0.115 | 109.325
9.5 | 1.569 | 0.01453 | -0.116 | 107.991
10 | 1.605 | 0.01514 | -0.118 | 106.006
10.5 | 1.637 | 0.01617 | -0.119 | 101.258
11 | 1.665 | 0.01692 | -0.12 | 98.372
11.5 | 1.688 | 0.01772 | -0.122 | 95.239
12 | 1.706 | 0.01847 | -0.123 | 92.368
12.5 | 1.719 | 0.01938 | -0.124 | 88.728
13 | 1.727 | 0.02019 | -0.125 | 85.567
13.5 | 1.73 | 0.02118 | -0.126 | 81.678
14 | 1.728 | 0.02235 | -0.128 | 77.311
14.5 | 1.72 | 0.02353 | -0.129 | 73.106
15 | 1.708 | 0.02465 | -0.13 | 69.291
15.5 | 1.691 | 0.0257 | -0.131 | 65.79
16 | 1.669 | 0.02706 | -0.132 | 61.686
16.5 | 1.644 | 0.0285 | -0.133 | 57.669
17 | 1.614 | 0.03005 | -0.134 | 53.708
17.5 | 1.581 | 0.03175 | -0.135 | 49.804
18 | 1.545 | 0.03367 | -0.136 | 45.896
18.5 | 1.503 | 0.03608 | -0.137 | 41.643

## 124. Re 14M Mach 0.10 (2)
BIGFOIL.COM POLAR EXPORT
NACA67-618 a=0.5
NACA67-618 a=0.5 |  |  |  | Cl Max: | 1.6492 | at alpha= | 20 | deg
XFOIL ncrit=9 |  |  |  | L/D Max: | 155.167 | at alpha= | 2.5 | deg
Re: | 14000000 |  |  | Cd Min: | 0.05674 | at alpha= | 20 | deg
Mach: | 0.1 |  |  | Cl=0 at alpha= | -4.941 | deg
|  |  |  | @ Cl=0.1, Cd= | 0.0051817
|  |  |  | @ Cl=0.4, Cd= | 0.0047803
|  |  |  | @ Cl=0.6, Cd= | 0.0046642
alpha (deg) | Cl | Cd | Cm | Cl/Cd
-20 | -1.1906 | 0.02592 | -0.1568 | -45.9336
-19.5 | -1.1808 | 0.02378 | -0.1534 | -49.6552
-19 | -1.1737 | 0.02163 | -0.1493 | -54.2626
-18.5 | -1.154 | 0.02017 | -0.1459 | -57.2137
-18 | -1.1285 | 0.01904 | -0.143 | -59.27
-17.5 | -1.1084 | 0.01764 | -0.1391 | -62.8345
-17 | -1.0826 | 0.01654 | -0.1357 | -65.4534
-16.5 | -1.0502 | 0.0157 | -0.1331 | -66.8917
-16 | -1.0196 | 0.01478 | -0.13 | -68.9851
-15.5 | -0.9873 | 0.01391 | -0.127 | -70.9777
-15 | -0.9511 | 0.01315 | -0.1246 | -72.327
-14.5 | -0.9144 | 0.0124 | -0.1221 | -73.7419
-14 | -0.8718 | 0.0119 | -0.1205 | -73.2605
-13.5 | -0.8315 | 0.0112 | -0.1184 | -74.2411
-13 | -0.7877 | 0.01067 | -0.1169 | -73.8238
-12.5 | -0.7435 | 0.01007 | -0.1155 | -73.8332
-12 | -0.6969 | 0.00971 | -0.1144 | -71.7714
-11.5 | -0.6501 | 0.00923 | -0.1133 | -70.4334
-11 | -0.6066 | 0.00831 | -0.1118 | -72.9964
-10.5 | -0.5581 | 0.00792 | -0.1109 | -70.4672
-10 | -0.5086 | 0.00765 | -0.1102 | -66.4837
-9.5 | -0.4582 | 0.00738 | -0.1097 | -62.0867
-9 | -0.4076 | 0.00711 | -0.1092 | -57.3277
-8.5 | -0.3573 | 0.00682 | -0.1087 | -52.39
-8 | -0.3067 | 0.00656 | -0.1082 | -46.753
-7.5 | -0.2562 | 0.00634 | -0.1076 | -40.4101
-7 | -0.2061 | 0.00614 | -0.1069 | -33.5668
-6.5 | -0.158 | 0.00594 | -0.1058 | -26.5993
-6 | -0.1102 | 0.00581 | -0.1046 | -18.9673
-5.5 | -0.0589 | 0.00561 | -0.1042 | -10.4991
-5 | -0.0063 | 0.00542 | -0.1041 | -1.1624
-4.5 | 0.0471 | 0.00527 | -0.1041 | 8.9374
-4 | 0.101 | 0.00518 | -0.1043 | 19.4981
-3.5 | 0.1547 | 0.00506 | -0.1044 | 30.5731
-3 | 0.2097 | 0.00496 | -0.1048 | 42.2782
-2.5 | 0.2634 | 0.00489 | -0.1049 | 53.865
-2 | 0.3178 | 0.00482 | -0.1052 | 65.9336
-1.5 | 0.3688 | 0.00479 | -0.1048 | 76.9937
-0.5 | 0.4649 | 0.00476 | -0.1027 | 97.6681
0.5 | 0.5545 | 0.00472 | -0.0993 | 117.4788
1 | 0.5982 | 0.00467 | -0.0974 | 128.0942
1.5 | 0.6357 | 0.00455 | -0.0942 | 139.7143
2 | 0.6437 | 0.00434 | -0.0845 | 148.318
2.5 | 0.6517 | 0.0042 | -0.0751 | 155.1667
3 | 0.6716 | 0.00473 | -0.0683 | 141.9873
3.5 | 0.6784 | 0.00563 | -0.0591 | 120.4973
4 | 0.6979 | 0.00638 | -0.0527 | 109.3887
4.5 | 0.6978 | 0.00763 | -0.0427 | 91.4548
5 | 0.7118 | 0.00873 | -0.0358 | 81.5349
5.5 | 0.729 | 0.00987 | -0.0297 | 73.8602
6 | 0.7529 | 0.01087 | -0.0249 | 69.264
6.5 | 0.785 | 0.01167 | -0.0217 | 67.2665
7 | 0.8064 | 0.01285 | -0.0168 | 62.7549
7.5 | 0.8461 | 0.01347 | -0.0151 | 62.8137
8 | 0.8749 | 0.0145 | -0.0117 | 60.3379
8.5 | 0.9058 | 0.0155 | -0.0088 | 58.4387
9 | 0.9382 | 0.01647 | -0.0061 | 56.9642
10 | 1.004 | 0.01849 | -0.0014 | 54.2996
10.5 | 1.0384 | 0.01947 | 0.0006 | 53.3333
11 | 1.0741 | 0.02043 | 0.0023 | 52.5746
12 | 1.1447 | 0.02245 | 0.0056 | 50.9889
12.5 | 1.1794 | 0.02351 | 0.0072 | 50.1659
13 | 1.2136 | 0.0246 | 0.0088 | 49.3333
13.5 | 1.2443 | 0.02595 | 0.0107 | 47.9499
14 | 1.276 | 0.02724 | 0.0123 | 46.8429
14.5 | 1.3008 | 0.02896 | 0.0147 | 44.9171
15 | 1.3297 | 0.0305 | 0.0165 | 43.5967
15.5 | 1.353 | 0.03241 | 0.0187 | 41.7464
16 | 1.3825 | 0.03402 | 0.0201 | 40.6379
16.5 | 1.4044 | 0.03608 | 0.0222 | 38.9246
17 | 1.4253 | 0.0383 | 0.0241 | 37.2141
17.5 | 1.449 | 0.0402 | 0.0259 | 36.0448
18 | 1.4824 | 0.04292 | 0.0244 | 34.5387
18.5 | 1.5304 | 0.04601 | 0.0193 | 33.2623
19 | 1.5754 | 0.04915 | 0.0148 | 32.0529
19.5 | 1.616 | 0.05274 | 0.0104 | 30.6409
20 | 1.6492 | 0.05674 | 0.0068 | 29.0659

## 125. Re 14M Mach 0.25 (1)
BIGFOIL.COM POLAR EXPORT
NACA67-618 a=0.5
NACA67-618 a=0.5 |  |  |  | Cl Max: | 1.687 | at alpha= | 12 | deg
JavaFoil+Calcfoil stall+Eppler ext transition |  |  |  | L/D Max: | 123.501 | at alpha= | 2 | deg
Re: | 14000000 |  |  | Cd Min: | 0.00578 | at alpha= | -3 | deg
Mach: | 0.25 |  |  | Cl=0 at alpha= | -4.0547 | deg
|  |  |  | @ Cl=0.1, Cd= | 0.0058132
|  |  |  | @ Cl=0.4, Cd= | 0.0060919
|  |  |  | @ Cl=0.6, Cd= | 0.006545
alpha (deg) | Cl | Cd | Cm | Cl/Cd
-15.5 | -0.524 | 0.1081 | -0.027 | -4.847
-15 | -0.555 | 0.10351 | -0.028 | -5.362
-14.5 | -0.581 | 0.09633 | -0.029 | -6.034
-14 | -0.602 | 0.09033 | -0.03 | -6.663
-13.5 | -0.617 | 0.08458 | -0.031 | -7.289
-13 | -0.626 | 0.07783 | -0.033 | -8.048
-12.5 | -0.628 | 0.07344 | -0.035 | -8.556
-12 | -0.624 | 0.069 | -0.036 | -9.046
-11.5 | -0.618 | 0.06132 | -0.039 | -10.076
-11 | -0.609 | 0.05226 | -0.043 | -11.651
-10.5 | -0.681 | 0.01214 | -0.061 | -56.147
-10 | -0.657 | 0.01035 | -0.063 | -63.44
-9.5 | -0.62 | 0.00972 | -0.065 | -63.802
-9 | -0.575 | 0.00931 | -0.066 | -61.721
-8.5 | -0.526 | 0.00851 | -0.067 | -61.724
-8 | -0.473 | 0.00852 | -0.069 | -55.597
-7.5 | -0.419 | 0.00786 | -0.07 | -53.319
-7 | -0.362 | 0.00766 | -0.072 | -47.28
-6.5 | -0.304 | 0.00748 | -0.073 | -40.621
-6 | -0.244 | 0.00729 | -0.075 | -33.42
-5.5 | -0.182 | 0.00711 | -0.076 | -25.656
-5 | -0.12 | 0.00694 | -0.078 | -17.293
-4.5 | -0.057 | 0.00681 | -0.079 | -8.345
-4 | 0.007 | 0.0059 | -0.081 | 1.196
-3.5 | 0.071 | 0.00584 | -0.082 | 12.232
-3 | 0.136 | 0.00578 | -0.084 | 23.538
-2.5 | 0.201 | 0.00613 | -0.085 | 32.804
-2 | 0.267 | 0.00608 | -0.087 | 43.927
-1.5 | 0.332 | 0.006 | -0.088 | 55.402
-1 | 0.398 | 0.00609 | -0.09 | 65.262
-0.5 | 0.463 | 0.00615 | -0.091 | 75.284
0 | 0.521 | 0.00625 | -0.093 | 83.311
0.5 | 0.584 | 0.00649 | -0.094 | 89.989
1 | 0.648 | 0.00671 | -0.096 | 96.535
1.5 | 0.711 | 0.00677 | -0.097 | 105.067
2 | 0.774 | 0.00627 | -0.099 | 123.501
2.5 | 0.837 | 0.00694 | -0.1 | 120.677
3 | 0.9 | 0.00736 | -0.101 | 122.292
3.5 | 0.963 | 0.00789 | -0.103 | 122.076
4 | 1.026 | 0.00836 | -0.104 | 122.615
4.5 | 1.079 | 0.00893 | -0.106 | 120.769
5 | 1.138 | 0.00963 | -0.107 | 118.137
5.5 | 1.197 | 0.01028 | -0.108 | 116.368
6 | 1.254 | 0.01075 | -0.11 | 116.62
6.5 | 1.31 | 0.01192 | -0.111 | 109.935
7 | 1.366 | 0.01261 | -0.113 | 108.301
7.5 | 1.418 | 0.01312 | -0.114 | 108.085
8 | 1.468 | 0.01365 | -0.115 | 107.487
8.5 | 1.514 | 0.01421 | -0.117 | 106.522
9 | 1.557 | 0.01482 | -0.118 | 105.006
9.5 | 1.595 | 0.01548 | -0.119 | 103.041
10 | 1.626 | 0.01658 | -0.121 | 98.051
10.5 | 1.651 | 0.01735 | -0.122 | 95.172
11 | 1.67 | 0.01826 | -0.123 | 91.49
11.5 | 1.682 | 0.01913 | -0.125 | 87.958
12 | 1.687 | 0.02011 | -0.126 | 83.909
12.5 | 1.684 | 0.02118 | -0.127 | 79.54
13 | 1.673 | 0.0222 | -0.128 | 75.372
13.5 | 1.653 | 0.0236 | -0.13 | 70.053
14 | 1.625 | 0.02484 | -0.131 | 65.411
14.5 | 1.588 | 0.02629 | -0.132 | 60.382
15 | 1.542 | 0.02799 | -0.133 | 55.088
15.5 | 1.488 | 0.0298 | -0.134 | 49.933
16 | 1.427 | 0.03141 | -0.135 | 45.444
16.5 | 1.359 | 0.03377 | -0.136 | 40.247
17 | 1.283 | 0.03709 | -0.137 | 34.59

## 126. Re 14M Mach 0.25 (2)
BIGFOIL.COM POLAR EXPORT
NACA67-618 a=0.5
NACA67-618 a=0.5 |  |  |  | Cl Max: | 1.6189 | at alpha= | 20 | deg
XFOIL ncrit=9 |  |  |  | L/D Max: | 153.202 | at alpha= | 2.5 | deg
Re: | 14000000 |  |  | Cd Min: | 0.14954 | at alpha= | -20 | deg
Mach: | 0.25 |  |  | Cl=0 at alpha= | -5.1055 | deg
|  |  |  | @ Cl=0.1, Cd= | 0.0052581
|  |  |  | @ Cl=0.4, Cd= | 0.0048425
|  |  |  | @ Cl=0.6, Cd= | 0.0047364
alpha (deg) | Cl | Cd | Cm | Cl/Cd
-20 | -0.3021 | 0.14954 | -0.1181 | -2.0202
-19.5 | -0.8961 | 0.05338 | -0.1738 | -16.7872
-19 | -1.0175 | 0.03536 | -0.1826 | -28.7755
-18.5 | -1.0368 | 0.03048 | -0.18 | -34.0157
-18 | -1.0298 | 0.02767 | -0.1767 | -37.2172
-17.5 | -1.0523 | 0.02371 | -0.1703 | -44.3821
-17 | -1.047 | 0.02134 | -0.1649 | -49.0628
-16.5 | -1.0228 | 0.01993 | -0.1606 | -51.3196
-16 | -1.0064 | 0.01816 | -0.1553 | -55.4185
-15.5 | -0.9845 | 0.01665 | -0.1502 | -59.1291
-15 | -0.9579 | 0.01534 | -0.1454 | -62.4446
-14.5 | -0.9264 | 0.01414 | -0.1411 | -65.5163
-14 | -0.8862 | 0.01335 | -0.1379 | -66.382
-13.5 | -0.8474 | 0.01242 | -0.1344 | -68.2287
-13 | -0.8035 | 0.01169 | -0.1317 | -68.734
-12.5 | -0.7594 | 0.01089 | -0.1291 | -69.7337
-12 | -0.7106 | 0.01043 | -0.1272 | -68.1304
-11.5 | -0.6619 | 0.00985 | -0.1253 | -67.198
-11 | -0.6126 | 0.0093 | -0.1236 | -65.871
-10.5 | -0.5626 | 0.00874 | -0.122 | -64.3707
-10 | -0.5142 | 0.00794 | -0.1204 | -64.7607
-9.5 | -0.4606 | 0.00763 | -0.1195 | -60.367
-9 | -0.4068 | 0.00735 | -0.1188 | -55.3469
-8.5 | -0.3535 | 0.00704 | -0.118 | -50.2131
-8 | -0.3001 | 0.00676 | -0.1172 | -44.3935
-7.5 | -0.2467 | 0.0065 | -0.1166 | -37.9538
-7 | -0.1938 | 0.00628 | -0.1158 | -30.8599
-6.5 | -0.1413 | 0.00606 | -0.115 | -23.3168
-6 | -0.0896 | 0.00585 | -0.1141 | -15.3162
-5.5 | -0.0385 | 0.00563 | -0.1131 | -6.8384
-5 | 0.0103 | 0.00546 | -0.1116 | 1.8864
-4.5 | 0.0609 | 0.00533 | -0.1105 | 11.4259
-4 | 0.1153 | 0.00523 | -0.1102 | 22.0459
-3.5 | 0.1703 | 0.00511 | -0.1101 | 33.3268
-3 | 0.2257 | 0.005 | -0.1102 | 45.14
-2.5 | 0.2802 | 0.00495 | -0.1101 | 56.6061
-2 | 0.3354 | 0.00487 | -0.1101 | 68.8706
-1.5 | 0.3881 | 0.00484 | -0.1097 | 80.186
-1 | 0.436 | 0.00485 | -0.1082 | 89.8969
-0.5 | 0.4839 | 0.00483 | -0.1068 | 100.1863
0 | 0.5297 | 0.00478 | -0.1049 | 110.8159
0.5 | 0.5723 | 0.00475 | -0.1024 | 120.4842
1 | 0.6129 | 0.00473 | -0.0994 | 129.5772
1.5 | 0.6344 | 0.00463 | -0.0921 | 137.0194
2 | 0.6528 | 0.0046 | -0.0845 | 141.913
2.5 | 0.6603 | 0.00431 | -0.0748 | 153.2019
3 | 0.6824 | 0.00487 | -0.0681 | 140.1232
3.5 | 0.6925 | 0.00576 | -0.0593 | 120.2257
4 | 0.697 | 0.00686 | -0.0497 | 101.6035
4.5 | 0.7063 | 0.00799 | -0.0413 | 88.398
5 | 0.721 | 0.00916 | -0.0342 | 78.7118
5.5 | 0.7305 | 0.01056 | -0.0265 | 69.1761
6.5 | 0.7837 | 0.01263 | -0.0176 | 62.0507
7 | 0.8054 | 0.0139 | -0.0125 | 57.9424
7.5 | 0.845 | 0.01464 | -0.0104 | 57.7186
8 | 0.8762 | 0.01567 | -0.0071 | 55.9158
8.5 | 0.9042 | 0.01691 | -0.0034 | 53.4713
9 | 0.9372 | 0.018 | -0.0006 | 52.0667
9.5 | 0.9693 | 0.01919 | 0.0022 | 50.5107
10 | 1.0046 | 0.02026 | 0.0045 | 49.5854
10.5 | 1.04 | 0.02136 | 0.0067 | 48.6891
11 | 1.0756 | 0.0225 | 0.0088 | 47.8044
11.5 | 1.1141 | 0.02354 | 0.0104 | 47.328
12 | 1.1482 | 0.02481 | 0.0125 | 46.2797
12.5 | 1.1839 | 0.02603 | 0.0144 | 45.4821
13 | 1.2167 | 0.02748 | 0.0165 | 44.2758
13.5 | 1.2487 | 0.02895 | 0.0186 | 43.133
14 | 1.2769 | 0.03074 | 0.021 | 41.5387
14.5 | 1.3055 | 0.0325 | 0.0233 | 40.1692
15 | 1.33 | 0.03467 | 0.0257 | 38.3617
15.5 | 1.3558 | 0.03675 | 0.0279 | 36.8925
16 | 1.3838 | 0.03878 | 0.0297 | 35.6833
16.5 | 1.4076 | 0.04117 | 0.0317 | 34.1899
17 | 1.4274 | 0.04391 | 0.0339 | 32.5074
17.5 | 1.452 | 0.04623 | 0.0356 | 31.4082
18 | 1.4713 | 0.049 | 0.0377 | 30.0265
18.5 | 1.5145 | 0.05308 | 0.0331 | 28.5324
19 | 1.5581 | 0.05703 | 0.0287 | 27.3207
19.5 | 1.5869 | 0.06165 | 0.0261 | 25.7405
20 | 1.6189 | 0.06685 | 0.0219 | 24.2169

## 127. Re 14M Mach 0.50 (1)
BIGFOIL.COM POLAR EXPORT
NACA67-618 a=0.5
NACA67-618 a=0.5 |  |  |  | Cl Max: | 1.607 | at alpha= | 9 | deg
JavaFoil+Calcfoil stall+Eppler ext transition |  |  |  | L/D Max: | 120.637 | at alpha= | 2 | deg
Re: | 14000000 |  |  | Cd Min: | 0.00657 | at alpha= | 0 | deg
Mach: | 0.5 |  |  | Cl=0 at alpha= | -4.0563 | deg
|  |  |  | @ Cl=0.1, Cd= | 0.0071338
|  |  |  | @ Cl=0.4, Cd= | 0.0068608
|  |  |  | @ Cl=0.6, Cd= | 0.0066179
alpha (deg) | Cl | Cd | Cm | Cl/Cd
-20 | -0.912 | 0.16439 | -0.025 | -5.55
-19.5 | -0.883 | 0.16139 | -0.025 | -5.47
-19 | -0.854 | 0.15678 | -0.026 | -5.45
-18.5 | -0.826 | 0.15111 | -0.026 | -5.467
-18 | -0.8 | 0.13794 | -0.028 | -5.799
-17.5 | -0.771 | 0.13332 | -0.028 | -5.779
-17 | -0.741 | 0.12884 | -0.029 | -5.755
-16.5 | -0.713 | 0.12109 | -0.029 | -5.886
-16 | -0.685 | 0.10735 | -0.031 | -6.386
-15.5 | -0.658 | 0.10002 | -0.032 | -6.575
-15 | -0.631 | 0.09339 | -0.033 | -6.752
-14.5 | -0.599 | 0.1012 | -0.032 | -5.919
-14 | -0.57 | 0.09668 | -0.032 | -5.894
-13.5 | -0.542 | 0.08841 | -0.034 | -6.133
-13 | -0.515 | 0.08107 | -0.036 | -6.349
-12.5 | -0.489 | 0.07306 | -0.039 | -6.688
-12 | -0.463 | 0.06501 | -0.042 | -7.127
-11.5 | -0.426 | 0.08157 | -0.034 | -5.223
-11 | -0.398 | 0.07482 | -0.035 | -5.314
-10.5 | -0.37 | 0.06521 | -0.038 | -5.675
-10 | -0.342 | 0.05982 | -0.04 | -5.725
-9.5 | -0.311 | 0.07216 | -0.035 | -4.315
-9 | -0.283 | 0.06199 | -0.038 | -4.571
-8.5 | -0.299 | 0.05747 | -0.039 | -5.212
-8 | -0.365 | 0.04944 | -0.044 | -7.383
-7.5 | -0.354 | 0.03841 | -0.055 | -9.223
-7 | -0.376 | 0.0094 | -0.079 | -40.044
-6.5 | -0.323 | 0.00854 | -0.081 | -37.88
-6 | -0.263 | 0.00821 | -0.083 | -32.056
-5.5 | -0.199 | 0.00792 | -0.085 | -25.117
-5 | -0.132 | 0.00764 | -0.086 | -17.26
-4.5 | -0.063 | 0.00746 | -0.088 | -8.401
-4 | 0.008 | 0.00727 | -0.089 | 1.075
-3.5 | 0.079 | 0.00716 | -0.091 | 11.064
-3 | 0.151 | 0.00707 | -0.093 | 21.38
-2.5 | 0.223 | 0.00701 | -0.094 | 31.878
-2 | 0.298 | 0.00693 | -0.096 | 42.946
-1.5 | 0.37 | 0.00689 | -0.098 | 53.725
-1 | 0.442 | 0.00682 | -0.099 | 64.862
-0.5 | 0.515 | 0.00658 | -0.101 | 78.235
0 | 0.58 | 0.00657 | -0.103 | 88.232
0.5 | 0.651 | 0.00674 | -0.104 | 96.608
1 | 0.721 | 0.00691 | -0.106 | 104.343
1.5 | 0.792 | 0.00723 | -0.108 | 109.502
2 | 0.862 | 0.00715 | -0.11 | 120.637
2.5 | 0.932 | 0.00803 | -0.111 | 116.088
3 | 1.002 | 0.00859 | -0.113 | 116.627
3.5 | 1.072 | 0.00931 | -0.114 | 115.147
4 | 1.142 | 0.00998 | -0.116 | 114.468
4.5 | 1.197 | 0.01081 | -0.118 | 110.751
5 | 1.261 | 0.0118 | -0.119 | 106.896
5.5 | 1.324 | 0.01256 | -0.121 | 105.412
6 | 1.384 | 0.01413 | -0.122 | 97.935
6.5 | 1.442 | 0.01505 | -0.124 | 95.808
7 | 1.497 | 0.01585 | -0.125 | 94.436
7.5 | 1.544 | 0.01668 | -0.127 | 92.579
8 | 1.581 | 0.01758 | -0.128 | 89.926
8.5 | 1.604 | 0.01854 | -0.13 | 86.487
9 | 1.607 | 0.02037 | -0.131 | 78.9
9.5 | 1.569 | 0.02193 | -0.133 | 71.534
10 | 1.414 | 0.02391 | -0.134 | 59.134
10.5 | 0.984 | 0.02628 | -0.135 | 37.438
11 | 1.01 | 0.03085 | -0.136 | 32.749
11.5 | 1.043 | 0.03117 | -0.138 | 33.463
12 | 1.079 | 0.02967 | -0.14 | 36.378
12.5 | 1.108 | 0.03304 | -0.141 | 33.533
13 | 1.134 | 0.03717 | -0.141 | 30.52
13.5 | 1.17 | 0.03523 | -0.143 | 33.214
14 | 1.2 | 0.038 | -0.144 | 31.587

## 128. Re 14M Mach 0.50 (2)
BIGFOIL.COM POLAR EXPORT
NACA67-618 a=0.5
NACA67-618 a=0.5 |  |  |  | Cl Max: | 1.3985 | at alpha= | 16 | deg
XFOIL ncrit=9 |  |  |  | L/D Max: | 114.508 | at alpha= | 2.5 | deg
Re: | 14000000 |  |  | Cd Min: | 0.14667 | at alpha= | 20 | deg
Mach: | 0.5 |  |  | Cl=0 at alpha= | -5.7954 | deg
|  |  |  | @ Cl=0.1, Cd= | 0.005925
|  |  |  | @ Cl=0.4, Cd= | 0.0051945
|  |  |  | @ Cl=0.6, Cd= | 0.0057251
alpha (deg) | Cl | Cd | Cm | Cl/Cd
-9 | -0.4189 | 0.00863 | -0.1624 | -48.54
-8.5 | -0.3516 | 0.00814 | -0.1594 | -43.1941
-8 | -0.285 | 0.0077 | -0.1569 | -37.013
-7.5 | -0.2191 | 0.00733 | -0.1547 | -29.8909
-7 | -0.1541 | 0.00701 | -0.1529 | -21.9829
-6.5 | -0.0899 | 0.00672 | -0.1513 | -13.378
-6 | -0.0259 | 0.00645 | -0.15 | -4.0155
-5.5 | 0.0374 | 0.00619 | -0.1488 | 6.042
-5 | 0.0985 | 0.00593 | -0.1475 | 16.6105
-4.5 | 0.158 | 0.00573 | -0.1461 | 27.5742
-4 | 0.2183 | 0.00553 | -0.145 | 39.4756
-3.5 | 0.2775 | 0.0054 | -0.1439 | 51.3889
-3 | 0.3341 | 0.00526 | -0.1423 | 63.5171
-2.5 | 0.3874 | 0.0052 | -0.1401 | 74.5
-2 | 0.4333 | 0.00518 | -0.1363 | 83.6486
-1.5 | 0.4745 | 0.00524 | -0.1316 | 90.5534
-1 | 0.5209 | 0.00523 | -0.128 | 99.5985
0 | 0.5667 | 0.00521 | -0.1107 | 108.7716
0.5 | 0.5752 | 0.00544 | -0.0993 | 105.7353
1 | 0.5995 | 0.00572 | -0.0914 | 104.8077
1.5 | 0.6271 | 0.006 | -0.0844 | 104.5167
2 | 0.6532 | 0.00619 | -0.0772 | 105.525
2.5 | 0.663 | 0.00579 | -0.0667 | 114.5078
3 | 0.704 | 0.00628 | -0.0625 | 112.1019
3.5 | 0.739 | 0.00693 | -0.0573 | 106.6378
4 | 0.7447 | 0.0083 | -0.0467 | 89.7229
4.5 | 0.7535 | 0.0097 | -0.037 | 77.6804
5 | 0.7653 | 0.01114 | -0.0282 | 68.6984
5.5 | 0.7705 | 0.01292 | -0.0186 | 59.6362
6 | 0.7879 | 0.01453 | -0.0114 | 54.2257
6.5 | 0.7974 | 0.0165 | -0.0033 | 48.3273
7 | 0.8124 | 0.01846 | 0.0037 | 44.0087
7.5 | 0.8504 | 0.01973 | 0.0072 | 43.1019
8 | 0.8752 | 0.02156 | 0.0124 | 40.5937
8.5 | 0.9097 | 0.0231 | 0.0162 | 39.381
9 | 0.9394 | 0.02496 | 0.0205 | 37.6362
9.5 | 0.9705 | 0.02686 | 0.0244 | 36.1318
10 | 1.0075 | 0.02861 | 0.0276 | 35.215
10.5 | 1.0445 | 0.03047 | 0.0307 | 34.2796
11 | 1.0845 | 0.03226 | 0.0335 | 33.6175
11.5 | 1.1259 | 0.03406 | 0.0361 | 33.0564
12 | 1.1647 | 0.03609 | 0.039 | 32.2721
12.5 | 1.2037 | 0.03817 | 0.0418 | 31.5352
13 | 1.2385 | 0.04064 | 0.0449 | 30.4749
13.5 | 1.2666 | 0.04359 | 0.0483 | 29.0571
14 | 1.2982 | 0.04649 | 0.0514 | 27.9243
14.5 | 1.3293 | 0.04956 | 0.0544 | 26.822
15 | 1.3573 | 0.05304 | 0.0574 | 25.5901
15.5 | 1.3864 | 0.05667 | 0.0602 | 24.4644
16 | 1.3985 | 0.06169 | 0.0633 | 22.6698
17.5 | 1.3271 | 0.08792 | 0.066 | 15.0944
18.5 | 1.2541 | 0.11086 | 0.0584 | 11.3125
19.5 | 1.1957 | 0.13426 | 0.0464 | 8.9059
20 | 1.1653 | 0.14667 | 0.0391 | 7.945

## 129. Re 16M Mach 0.00 (1)
BIGFOIL.COM POLAR EXPORT
NACA67-618 a=0.5
NACA67-618 a=0.5 |  |  |  | Cl Max: | 1.74 | at alpha= | 14 | deg
JavaFoil+Calcfoil stall+Eppler ext transition |  |  |  | L/D Max: | 123.798 | at alpha= | 4 | deg
Re: | 16000000 |  |  | Cd Min: | 0.00587 | at alpha= | -5 | deg
Mach: | 0 |  |  | Cl=0 at alpha= | -4.0564 | deg
|  |  |  | @ Cl=0.1, Cd= | 0.0065856
|  |  |  | @ Cl=0.4, Cd= | 0.0063205
|  |  |  | @ Cl=0.6, Cd= | 0.00673
alpha (deg) | Cl | Cd | Cm | Cl/Cd
-17 | -0.715 | 0.11598 | -0.025 | -6.161
-16.5 | -0.724 | 0.10806 | -0.027 | -6.696
-16 | -0.729 | 0.10204 | -0.028 | -7.148
-15.5 | -0.734 | 0.09392 | -0.03 | -7.819
-15 | -0.733 | 0.09078 | -0.03 | -8.076
-14.5 | -0.731 | 0.08485 | -0.031 | -8.62
-14 | -0.728 | 0.07779 | -0.033 | -9.36
-13.5 | -0.719 | 0.07319 | -0.035 | -9.83
-13 | -0.719 | 0.05975 | -0.039 | -12.031
-12.5 | -0.73 | 0.0396 | -0.045 | -18.438
-12 | -0.787 | 0.01257 | -0.055 | -62.617
-11.5 | -0.766 | 0.01096 | -0.057 | -69.86
-11 | -0.736 | 0.01019 | -0.058 | -72.282
-10.5 | -0.701 | 0.00978 | -0.06 | -71.683
-10 | -0.662 | 0.00924 | -0.061 | -71.682
-9.5 | -0.619 | 0.0089 | -0.063 | -69.518
-9 | -0.57 | 0.00861 | -0.064 | -66.164
-8.5 | -0.519 | 0.00834 | -0.066 | -62.199
-8 | -0.466 | 0.00737 | -0.067 | -63.193
-7.5 | -0.411 | 0.00714 | -0.068 | -57.574
-7 | -0.354 | 0.0073 | -0.07 | -48.577
-6.5 | -0.297 | 0.00715 | -0.071 | -41.468
-6 | -0.238 | 0.00609 | -0.073 | -38.973
-5.5 | -0.178 | 0.00596 | -0.074 | -29.774
-5 | -0.117 | 0.00587 | -0.076 | -19.878
-4.5 | -0.055 | 0.00617 | -0.077 | -8.954
-4 | 0.007 | 0.00606 | -0.078 | 1.13
-3.5 | 0.069 | 0.00662 | -0.08 | 10.49
-3 | 0.132 | 0.00655 | -0.081 | 20.182
-2.5 | 0.195 | 0.00647 | -0.083 | 30.163
-2 | 0.259 | 0.00644 | -0.084 | 40.23
-1.5 | 0.322 | 0.0064 | -0.086 | 50.363
-1 | 0.385 | 0.00633 | -0.087 | 60.825
-0.5 | 0.448 | 0.00629 | -0.089 | 71.225
0 | 0.504 | 0.0066 | -0.09 | 76.406
0.5 | 0.566 | 0.00673 | -0.091 | 84.118
1 | 0.628 | 0.00673 | -0.093 | 93.278
1.5 | 0.689 | 0.00691 | -0.094 | 99.71
2 | 0.75 | 0.00716 | -0.095 | 104.794
2.5 | 0.812 | 0.00675 | -0.097 | 120.216
3 | 0.873 | 0.00719 | -0.098 | 121.452
3.5 | 0.934 | 0.00757 | -0.1 | 123.38
4 | 0.995 | 0.00803 | -0.101 | 123.798
4.5 | 1.047 | 0.00854 | -0.102 | 122.631
5 | 1.105 | 0.00915 | -0.104 | 120.748
5.5 | 1.162 | 0.00963 | -0.105 | 120.645
6 | 1.219 | 0.01001 | -0.107 | 121.737
6.5 | 1.274 | 0.01109 | -0.108 | 114.911
7 | 1.328 | 0.01163 | -0.109 | 114.174
7.5 | 1.381 | 0.01208 | -0.111 | 114.307
8 | 1.43 | 0.01253 | -0.112 | 114.114
8.5 | 1.478 | 0.01301 | -0.113 | 113.56
9 | 1.523 | 0.01353 | -0.115 | 112.598
9.5 | 1.565 | 0.01408 | -0.116 | 111.118
10 | 1.601 | 0.01498 | -0.117 | 106.896
10.5 | 1.634 | 0.01565 | -0.118 | 104.412
11 | 1.663 | 0.01639 | -0.12 | 101.472
11.5 | 1.688 | 0.01709 | -0.121 | 98.772
12 | 1.708 | 0.01783 | -0.122 | 95.773
12.5 | 1.723 | 0.0186 | -0.124 | 92.639
13 | 1.734 | 0.01952 | -0.125 | 88.822
13.5 | 1.739 | 0.02039 | -0.126 | 85.307
14 | 1.74 | 0.0214 | -0.127 | 81.313
14.5 | 1.737 | 0.02258 | -0.128 | 76.92
15 | 1.728 | 0.02362 | -0.129 | 73.141
15.5 | 1.715 | 0.02458 | -0.13 | 69.797
16 | 1.698 | 0.02604 | -0.131 | 65.217
16.5 | 1.678 | 0.02716 | -0.133 | 61.775
17 | 1.653 | 0.02846 | -0.134 | 58.09
17.5 | 1.625 | 0.0305 | -0.134 | 53.261
18 | 1.594 | 0.03222 | -0.135 | 49.457
18.5 | 1.558 | 0.03398 | -0.136 | 45.832
19 | 1.517 | 0.0362 | -0.137 | 41.91

## 130. Re 16M Mach 0.00 (2)
BIGFOIL.COM POLAR EXPORT
NACA67-618 a=0.5
NACA67-618 a=0.5 |  |  |  | Cl Max: | 1.6496 | at alpha= | 20 | deg
XFOIL ncrit=9 |  |  |  | L/D Max: | 142.799 | at alpha= | 2.5 | deg
Re: | 16000000 |  |  | Cd Min: | 0.05345 | at alpha= | 20 | deg
Mach: | 0 |  |  | Cl=0 at alpha= | -4.8932 | deg
|  |  |  | @ Cl=0.1, Cd= | 0.0050595
|  |  |  | @ Cl=0.4, Cd= | 0.00481
|  |  |  | @ Cl=0.6, Cd= | 0.0047057
alpha (deg) | Cl | Cd | Cm | Cl/Cd
-20 | -1.2274 | 0.02297 | -0.1485 | -53.4349
-19.5 | -1.2118 | 0.02132 | -0.1453 | -56.8386
-19 | -1.197 | 0.01969 | -0.1416 | -60.7923
-18.5 | -1.1738 | 0.0185 | -0.1386 | -63.4486
-18 | -1.1465 | 0.01752 | -0.1359 | -65.4395
-17.5 | -1.1223 | 0.0164 | -0.1325 | -68.4329
-17 | -1.0925 | 0.01548 | -0.1298 | -70.5749
-16 | -1.0254 | 0.01404 | -0.1249 | -73.0342
-15.5 | -0.9914 | 0.01326 | -0.1224 | -74.7662
-15 | -0.955 | 0.01256 | -0.1201 | -76.035
-14.5 | -0.9167 | 0.01188 | -0.1181 | -77.1633
-14 | -0.8745 | 0.01142 | -0.1166 | -76.5762
-13.5 | -0.8337 | 0.01077 | -0.1148 | -77.4095
-13 | -0.7897 | 0.01029 | -0.1135 | -76.7444
-12.5 | -0.7464 | 0.00971 | -0.1121 | -76.8692
-12 | -0.6994 | 0.00941 | -0.1113 | -74.3252
-11.5 | -0.6534 | 0.00894 | -0.1102 | -73.0872
-11 | -0.61 | 0.00808 | -0.1088 | -75.495
-10.5 | -0.5625 | 0.00768 | -0.108 | -73.2422
-10 | -0.5128 | 0.0074 | -0.1075 | -69.2973
-9.5 | -0.4628 | 0.00714 | -0.107 | -64.8179
-9 | -0.4129 | 0.00689 | -0.1065 | -59.9274
-8.5 | -0.3629 | 0.00663 | -0.106 | -54.736
-8 | -0.3133 | 0.00638 | -0.1054 | -49.1066
-7.5 | -0.2639 | 0.00617 | -0.1047 | -42.7715
-7 | -0.2156 | 0.00601 | -0.1038 | -35.8735
-6.5 | -0.168 | 0.00585 | -0.1026 | -28.7179
-6 | -0.1165 | 0.00567 | -0.1024 | -20.5467
-5.5 | -0.064 | 0.00547 | -0.1023 | -11.7002
-5 | -0.0113 | 0.00529 | -0.1023 | -2.1361
-4.5 | 0.0416 | 0.00515 | -0.1024 | 8.0777
-4 | 0.0956 | 0.00507 | -0.1026 | 18.856
-3.5 | 0.1501 | 0.00494 | -0.103 | 30.3846
-3 | 0.2043 | 0.00485 | -0.1033 | 42.1237
-2.5 | 0.2586 | 0.00479 | -0.1036 | 53.9875
-2 | 0.3113 | 0.00477 | -0.1036 | 65.2621
-1.5 | 0.3615 | 0.00481 | -0.1031 | 75.1559
-1 | 0.4102 | 0.00481 | -0.1023 | 85.2807
-0.5 | 0.4585 | 0.00477 | -0.1014 | 96.1216
0 | 0.5049 | 0.00476 | -0.1001 | 106.0714
0.5 | 0.5498 | 0.00474 | -0.0985 | 115.9916
1 | 0.5946 | 0.00471 | -0.0968 | 126.242
1.5 | 0.6327 | 0.00468 | -0.0938 | 135.1923
2 | 0.6392 | 0.00464 | -0.0838 | 137.7586
2.5 | 0.6326 | 0.00443 | -0.0715 | 142.7991
3 | 0.649 | 0.00504 | -0.0641 | 128.7698
3.5 | 0.6591 | 0.00586 | -0.0557 | 112.4744
4 | 0.6855 | 0.00652 | -0.0508 | 105.138
4.5 | 0.6819 | 0.00786 | -0.0403 | 86.7557
5 | 0.7021 | 0.00879 | -0.0345 | 79.8749
5.5 | 0.7201 | 0.0099 | -0.0286 | 72.7374
6 | 0.7534 | 0.01063 | -0.0256 | 70.8749
6.5 | 0.785 | 0.01145 | -0.0224 | 68.559
7.5 | 0.8477 | 0.01316 | -0.0161 | 64.4149
8 | 0.88 | 0.01402 | -0.0133 | 62.7675
8.5 | 0.9078 | 0.01511 | -0.0099 | 60.0794
9 | 0.9407 | 0.01603 | -0.0074 | 58.6837
9.5 | 0.9758 | 0.01692 | -0.0054 | 57.6714
10 | 1.0092 | 0.0179 | -0.0032 | 56.3799
10.5 | 1.0465 | 0.01871 | -0.0017 | 55.9327
11 | 1.0809 | 0.01967 | 0.0002 | 54.9517
11.5 | 1.1162 | 0.02064 | 0.0018 | 54.0795
12 | 1.1537 | 0.02151 | 0.003 | 53.6355
12.5 | 1.1851 | 0.02268 | 0.005 | 52.2531
13.5 | 1.2527 | 0.02485 | 0.0081 | 50.4105
14 | 1.2801 | 0.02634 | 0.0102 | 48.5991
14.5 | 1.3098 | 0.0277 | 0.012 | 47.2852
15 | 1.3346 | 0.02942 | 0.0142 | 45.3637
15.5 | 1.3632 | 0.03093 | 0.0158 | 44.0737
16 | 1.3887 | 0.0327 | 0.0176 | 42.4679
16.5 | 1.4134 | 0.03457 | 0.0194 | 40.8852
17 | 1.4355 | 0.03658 | 0.0212 | 39.2428
17.5 | 1.4576 | 0.03864 | 0.023 | 37.7226
18 | 1.4787 | 0.04052 | 0.0251 | 36.4931
18.5 | 1.523 | 0.04341 | 0.0208 | 35.0841
19 | 1.5724 | 0.04636 | 0.0154 | 33.9172
19.5 | 1.6147 | 0.0495 | 0.0111 | 32.6202
20 | 1.6496 | 0.05345 | 0.0071 | 30.8625

## 131. Re 16M Mach 0.10 (1)
BIGFOIL.COM POLAR EXPORT
NACA67-618 a=0.5
NACA67-618 a=0.5 |  |  |  | Cl Max: | 1.731 | at alpha= | 13.5 | deg
JavaFoil+Calcfoil stall+Eppler ext transition |  |  |  | L/D Max: | 123.581 | at alpha= | 4 | deg
Re: | 16000000 |  |  | Cd Min: | 0.00589 | at alpha= | -5 | deg
Mach: | 0.1 |  |  | Cl=0 at alpha= | -4.0564 | deg
|  |  |  | @ Cl=0.1, Cd= | 0.0063152
|  |  |  | @ Cl=0.4, Cd= | 0.0063652
|  |  |  | @ Cl=0.6, Cd= | 0.006785
alpha (deg) | Cl | Cd | Cm | Cl/Cd
-16.5 | -0.694 | 0.11201 | -0.026 | -6.199
-16 | -0.704 | 0.10414 | -0.028 | -6.765
-15.5 | -0.712 | 0.09615 | -0.029 | -7.408
-15 | -0.716 | 0.09022 | -0.03 | -7.939
-14.5 | -0.715 | 0.08694 | -0.031 | -8.226
-14 | -0.714 | 0.08029 | -0.033 | -8.89
-13.5 | -0.71 | 0.07321 | -0.035 | -9.697
-13 | -0.705 | 0.06464 | -0.037 | -10.905
-12.5 | -0.703 | 0.05255 | -0.042 | -13.371
-12 | -0.709 | 0.03575 | -0.047 | -19.827
-11.5 | -0.761 | 0.01138 | -0.057 | -66.881
-11 | -0.734 | 0.01042 | -0.058 | -70.4
-10.5 | -0.7 | 0.00994 | -0.06 | -70.446
-10 | -0.662 | 0.00935 | -0.062 | -70.877
-9.5 | -0.62 | 0.00902 | -0.063 | -68.684
-9 | -0.571 | 0.00876 | -0.065 | -65.21
-8.5 | -0.52 | 0.0084 | -0.066 | -61.95
-8 | -0.467 | 0.00778 | -0.067 | -60.033
-7.5 | -0.412 | 0.00752 | -0.069 | -54.802
-7 | -0.356 | 0.00737 | -0.07 | -48.253
-6.5 | -0.298 | 0.00717 | -0.072 | -41.533
-6 | -0.239 | 0.00613 | -0.073 | -38.927
-5.5 | -0.178 | 0.006 | -0.074 | -29.712
-5 | -0.117 | 0.00589 | -0.076 | -19.91
-4.5 | -0.055 | 0.00619 | -0.077 | -8.964
-4 | 0.007 | 0.00608 | -0.079 | 1.132
-3.5 | 0.07 | 0.00602 | -0.08 | 11.582
-3 | 0.133 | 0.00664 | -0.082 | 20.014
-2.5 | 0.196 | 0.00654 | -0.083 | 30.006
-2 | 0.26 | 0.00642 | -0.085 | 40.55
-1.5 | 0.324 | 0.00637 | -0.086 | 50.79
-1 | 0.387 | 0.00639 | -0.088 | 60.624
-0.5 | 0.45 | 0.00627 | -0.089 | 71.845
0 | 0.507 | 0.00666 | -0.09 | 76.17
0.5 | 0.569 | 0.00678 | -0.092 | 83.892
1 | 0.631 | 0.00679 | -0.093 | 92.895
1.5 | 0.693 | 0.00691 | -0.095 | 100.171
2 | 0.754 | 0.00722 | -0.096 | 104.408
2.5 | 0.816 | 0.00679 | -0.097 | 120.102
3 | 0.877 | 0.00721 | -0.099 | 121.554
3.5 | 0.938 | 0.00763 | -0.1 | 122.906
4 | 0.999 | 0.00809 | -0.102 | 123.581
4.5 | 1.052 | 0.00862 | -0.103 | 122.019
5 | 1.11 | 0.00922 | -0.104 | 120.35
5.5 | 1.167 | 0.0097 | -0.106 | 120.377
6 | 1.224 | 0.01011 | -0.107 | 121.106
6.5 | 1.28 | 0.01117 | -0.108 | 114.588
7 | 1.334 | 0.01175 | -0.11 | 113.582
7.5 | 1.387 | 0.01218 | -0.111 | 113.853
8 | 1.436 | 0.01265 | -0.113 | 113.544
8.5 | 1.484 | 0.01316 | -0.114 | 112.779
9 | 1.529 | 0.01367 | -0.115 | 111.845
9.5 | 1.57 | 0.01422 | -0.116 | 110.412
10 | 1.606 | 0.01517 | -0.118 | 105.86
10.5 | 1.638 | 0.01584 | -0.119 | 103.414
11 | 1.665 | 0.01657 | -0.12 | 100.485
11.5 | 1.689 | 0.01733 | -0.122 | 97.449
12 | 1.707 | 0.01807 | -0.123 | 94.431
12.5 | 1.72 | 0.01892 | -0.124 | 90.916
13 | 1.728 | 0.0198 | -0.125 | 87.257
13.5 | 1.731 | 0.02071 | -0.126 | 83.575
14 | 1.729 | 0.02196 | -0.128 | 78.708
14.5 | 1.721 | 0.02297 | -0.129 | 74.942
15 | 1.709 | 0.02415 | -0.13 | 70.751
15.5 | 1.692 | 0.02508 | -0.131 | 67.475
16 | 1.67 | 0.02643 | -0.132 | 63.187
16.5 | 1.645 | 0.02777 | -0.133 | 59.225
17 | 1.615 | 0.02928 | -0.134 | 55.169
17.5 | 1.582 | 0.03111 | -0.135 | 50.858
18 | 1.546 | 0.03279 | -0.136 | 47.148
18.5 | 1.504 | 0.03514 | -0.137 | 42.791

## 132. Re 16M Mach 0.10 (2)
BIGFOIL.COM POLAR EXPORT
NACA67-618 a=0.5
NACA67-618 a=0.5 |  |  |  | Cl Max: | 1.6471 | at alpha= | 20 | deg
XFOIL ncrit=9 |  |  |  | L/D Max: | 142.838 | at alpha= | 2.5 | deg
Re: | 16000000 |  |  | Cd Min: | 0.05496 | at alpha= | 20 | deg
Mach: | 0.1 |  |  | Cl=0 at alpha= | -4.9123 | deg
|  |  |  | @ Cl=0.1, Cd= | 0.0050654
|  |  |  | @ Cl=0.4, Cd= | 0.0047992
|  |  |  | @ Cl=0.6, Cd= | 0.0047176
alpha (deg) | Cl | Cd | Cm | Cl/Cd
-20 | -1.2125 | 0.02467 | -0.1551 | -49.1488
-19.5 | -1.2013 | 0.02268 | -0.1516 | -52.9674
-19 | -1.1914 | 0.02074 | -0.1475 | -57.4446
-18.5 | -1.1703 | 0.01938 | -0.1442 | -60.387
-18 | -1.1431 | 0.01833 | -0.1413 | -62.3622
-17.5 | -1.1207 | 0.01705 | -0.1376 | -65.7302
-17 | -1.0935 | 0.01601 | -0.1343 | -68.3011
-16.5 | -1.0608 | 0.01525 | -0.1316 | -69.5607
-15.5 | -0.9945 | 0.01361 | -0.126 | -73.0713
-15 | -0.9576 | 0.01287 | -0.1236 | -74.4056
-14.5 | -0.9201 | 0.01214 | -0.1212 | -75.7908
-14 | -0.8776 | 0.01164 | -0.1196 | -75.3952
-13.5 | -0.837 | 0.01097 | -0.1176 | -76.299
-13 | -0.7927 | 0.01046 | -0.1161 | -75.7839
-12.5 | -0.7491 | 0.00984 | -0.1145 | -76.128
-12 | -0.7019 | 0.00954 | -0.1135 | -73.5744
-11.5 | -0.6554 | 0.00905 | -0.1124 | -72.4199
-11 | -0.6086 | 0.00854 | -0.1113 | -71.2646
-10.5 | -0.5636 | 0.00774 | -0.1099 | -72.8165
-10 | -0.5137 | 0.00745 | -0.1093 | -68.953
-9.5 | -0.463 | 0.00719 | -0.1088 | -64.395
-9 | -0.4125 | 0.00694 | -0.1083 | -59.438
-8.5 | -0.3621 | 0.00667 | -0.1077 | -54.2879
-8 | -0.3116 | 0.00641 | -0.1072 | -48.6115
-7.5 | -0.2618 | 0.00619 | -0.1065 | -42.294
-7 | -0.2123 | 0.00601 | -0.1057 | -35.3245
-6.5 | -0.1645 | 0.00585 | -0.1044 | -28.1197
-6 | -0.1147 | 0.00568 | -0.1037 | -20.1937
-5.5 | -0.0621 | 0.00548 | -0.1035 | -11.3321
-5 | -0.0093 | 0.0053 | -0.1035 | -1.7547
-4.5 | 0.0437 | 0.00516 | -0.1034 | 8.469
-4 | 0.0979 | 0.00507 | -0.1036 | 19.3097
-3.5 | 0.1527 | 0.00495 | -0.104 | 30.8485
-3 | 0.2069 | 0.00486 | -0.1042 | 42.572
-2.5 | 0.2615 | 0.0048 | -0.1045 | 54.4792
-2 | 0.3144 | 0.00477 | -0.1045 | 65.9119
-1.5 | 0.365 | 0.00481 | -0.104 | 75.8836
-0.5 | 0.4619 | 0.00478 | -0.1021 | 96.6318
0 | 0.5085 | 0.00477 | -0.1008 | 106.6038
0.5 | 0.553 | 0.00474 | -0.099 | 116.6667
1 | 0.5977 | 0.00472 | -0.0973 | 126.6314
1.5 | 0.6356 | 0.00468 | -0.0941 | 135.812
2 | 0.64 | 0.00467 | -0.0836 | 137.045
2.5 | 0.6342 | 0.00444 | -0.0714 | 142.8378
3 | 0.6512 | 0.00505 | -0.0642 | 128.9505
3.5 | 0.6582 | 0.00595 | -0.0551 | 110.6218
4 | 0.6861 | 0.00659 | -0.0504 | 104.1123
4.5 | 0.6832 | 0.00793 | -0.04 | 86.1538
5 | 0.7031 | 0.00888 | -0.0341 | 79.1779
5.5 | 0.7216 | 0.00999 | -0.0283 | 72.2322
6 | 0.7517 | 0.01083 | -0.0246 | 69.409
6.5 | 0.7852 | 0.0116 | -0.0217 | 67.6897
7 | 0.8068 | 0.01277 | -0.0168 | 63.1793
7.5 | 0.8484 | 0.01333 | -0.0154 | 63.6459
8 | 0.88 | 0.01424 | -0.0124 | 61.7978
8.5 | 0.908 | 0.01534 | -0.009 | 59.1917
9 | 0.9414 | 0.01626 | -0.0065 | 57.8967
9.5 | 0.9739 | 0.01729 | -0.0041 | 56.3274
10.5 | 1.0477 | 0.019 | -0.0007 | 55.1421
11 | 1.0802 | 0.02008 | 0.0015 | 53.7948
11.5 | 1.1177 | 0.02097 | 0.0029 | 53.3
12 | 1.1552 | 0.02189 | 0.0042 | 52.773
12.5 | 1.1858 | 0.02313 | 0.0064 | 51.2668
13 | 1.2217 | 0.02415 | 0.0078 | 50.588
13.5 | 1.2506 | 0.02554 | 0.01 | 48.9663
14 | 1.2815 | 0.02688 | 0.0118 | 47.6749
14.5 | 1.3078 | 0.0285 | 0.014 | 45.8877
15 | 1.3358 | 0.03006 | 0.0159 | 44.4378
15.5 | 1.3616 | 0.03185 | 0.0178 | 42.7504
16 | 1.3904 | 0.03343 | 0.0194 | 41.5914
16.5 | 1.4138 | 0.03547 | 0.0212 | 39.859
17 | 1.4353 | 0.03758 | 0.0232 | 38.1932
17.5 | 1.4594 | 0.03959 | 0.0248 | 36.8628
18 | 1.4778 | 0.04186 | 0.027 | 35.3034
18.5 | 1.5227 | 0.04444 | 0.0233 | 34.2642
19 | 1.5702 | 0.04773 | 0.0179 | 32.8975
19.5 | 1.6107 | 0.05113 | 0.0139 | 31.5021
20 | 1.6471 | 0.05496 | 0.0099 | 29.9691

## 133. Re 16M Mach 0.25 (1)
BIGFOIL.COM POLAR EXPORT
NACA67-618 a=0.5
NACA67-618 a=0.5 |  |  |  | Cl Max: | 1.688 | at alpha= | 12 | deg
JavaFoil+Calcfoil stall+Eppler ext transition |  |  |  | L/D Max: | 122.131 | at alpha= | 4 | deg
Re: | 16000000 |  |  | Cd Min: | 0.00576 | at alpha= | -3.5 | deg
Mach: | 0.25 |  |  | Cl=0 at alpha= | -4.0547 | deg
|  |  |  | @ Cl=0.1, Cd= | 0.0058983
|  |  |  | @ Cl=0.4, Cd= | 0.0064782
|  |  |  | @ Cl=0.6, Cd= | 0.0069225
alpha (deg) | Cl | Cd | Cm | Cl/Cd
-15.5 | -0.524 | 0.10828 | -0.027 | -4.842
-15 | -0.555 | 0.10384 | -0.027 | -5.342
-14.5 | -0.581 | 0.09748 | -0.029 | -5.958
-14 | -0.601 | 0.09108 | -0.03 | -6.603
-13.5 | -0.617 | 0.08397 | -0.032 | -7.349
-13 | -0.627 | 0.07703 | -0.034 | -8.14
-12.5 | -0.629 | 0.07262 | -0.035 | -8.66
-12 | -0.626 | 0.06772 | -0.036 | -9.237
-11.5 | -0.619 | 0.06016 | -0.039 | -10.291
-11 | -0.613 | 0.04948 | -0.044 | -12.387
-10.5 | -0.684 | 0.01172 | -0.061 | -58.353
-10 | -0.657 | 0.01018 | -0.063 | -64.597
-9.5 | -0.621 | 0.00958 | -0.065 | -64.802
-9 | -0.575 | 0.0092 | -0.066 | -62.496
-8.5 | -0.526 | 0.00839 | -0.067 | -62.67
-8 | -0.474 | 0.00842 | -0.069 | -56.258
-7.5 | -0.419 | 0.00777 | -0.07 | -53.953
-7 | -0.363 | 0.00755 | -0.072 | -48.03
-6.5 | -0.304 | 0.00737 | -0.073 | -41.226
-6 | -0.244 | 0.00719 | -0.075 | -33.92
-5.5 | -0.182 | 0.007 | -0.076 | -26.08
-5 | -0.12 | 0.00597 | -0.078 | -20.109
-4.5 | -0.057 | 0.00589 | -0.079 | -9.656
-4 | 0.007 | 0.0058 | -0.081 | 1.218
-3.5 | 0.071 | 0.00576 | -0.082 | 12.406
-3 | 0.136 | 0.00607 | -0.084 | 22.448
-2.5 | 0.201 | 0.00603 | -0.085 | 33.369
-2 | 0.267 | 0.00598 | -0.087 | 44.687
-1.5 | 0.333 | 0.00652 | -0.088 | 51.05
-1 | 0.398 | 0.00648 | -0.09 | 61.412
-0.5 | 0.463 | 0.00642 | -0.091 | 72.084
0 | 0.52 | 0.00675 | -0.093 | 77.137
0.5 | 0.584 | 0.00692 | -0.094 | 84.335
1 | 0.648 | 0.00693 | -0.096 | 93.491
1.5 | 0.711 | 0.00712 | -0.097 | 99.875
2 | 0.774 | 0.00741 | -0.099 | 104.509
2.5 | 0.837 | 0.00702 | -0.1 | 119.266
3 | 0.9 | 0.00748 | -0.101 | 120.406
3.5 | 0.963 | 0.00792 | -0.103 | 121.637
4 | 1.026 | 0.0084 | -0.104 | 122.131
4.5 | 1.079 | 0.00898 | -0.106 | 120.111
5 | 1.138 | 0.00964 | -0.107 | 118.05
5.5 | 1.197 | 0.01012 | -0.109 | 118.246
6 | 1.255 | 0.01108 | -0.11 | 113.275
6.5 | 1.311 | 0.0117 | -0.111 | 112.079
7 | 1.366 | 0.01235 | -0.113 | 110.604
7.5 | 1.419 | 0.01283 | -0.114 | 110.558
8 | 1.468 | 0.01337 | -0.115 | 109.777
8.5 | 1.514 | 0.01391 | -0.117 | 108.9
9 | 1.557 | 0.01448 | -0.118 | 107.544
9.5 | 1.595 | 0.0155 | -0.12 | 102.915
10 | 1.626 | 0.01619 | -0.121 | 100.467
10.5 | 1.652 | 0.01698 | -0.122 | 97.279
11 | 1.671 | 0.01787 | -0.123 | 93.525
11.5 | 1.683 | 0.01871 | -0.125 | 89.953
12 | 1.688 | 0.01961 | -0.126 | 86.068
12.5 | 1.685 | 0.02067 | -0.127 | 81.519
13 | 1.674 | 0.02179 | -0.129 | 76.82
13.5 | 1.654 | 0.02316 | -0.13 | 71.407
14 | 1.625 | 0.02432 | -0.131 | 66.831
14.5 | 1.589 | 0.02558 | -0.132 | 62.089
15 | 1.543 | 0.02744 | -0.133 | 56.214
15.5 | 1.489 | 0.02925 | -0.134 | 50.912
16 | 1.428 | 0.03068 | -0.135 | 46.56
16.5 | 1.36 | 0.03291 | -0.136 | 41.319
17 | 1.284 | 0.03618 | -0.137 | 35.493

## 134. Re 16M Mach 0.25 (2)
BIGFOIL.COM POLAR EXPORT
NACA67-618 a=0.5
NACA67-618 a=0.5 |  |  |  | Cl Max: | 1.6178 | at alpha= | 20 | deg
XFOIL ncrit=9 |  |  |  | L/D Max: | 145.28 | at alpha= | 2.5 | deg
Re: | 16000000 |  |  | Cd Min: | 0.06481 | at alpha= | 20 | deg
Mach: | 0.25 |  |  | Cl=0 at alpha= | -5.0418 | deg
|  |  |  | @ Cl=0.1, Cd= | 0.0051339
|  |  |  | @ Cl=0.4, Cd= | 0.00482
|  |  |  | @ Cl=0.6, Cd= | 0.0047728
alpha (deg) | Cl | Cd | Cm | Cl/Cd
-19.5 | -0.985 | 0.04261 | -0.1819 | -23.1166
-19 | -1.0589 | 0.03255 | -0.1821 | -32.5315
-18.5 | -1.072 | 0.02843 | -0.1786 | -37.7066
-18 | -1.0623 | 0.02593 | -0.1749 | -40.968
-17.5 | -1.076 | 0.02255 | -0.1686 | -47.7162
-17 | -1.0673 | 0.02038 | -0.1631 | -52.37
-16.5 | -1.0416 | 0.01905 | -0.1588 | -54.6772
-16 | -1.0179 | 0.01765 | -0.1541 | -57.6714
-15.5 | -0.9976 | 0.01606 | -0.1487 | -62.1171
-15 | -0.9679 | 0.01485 | -0.1442 | -65.1785
-14.5 | -0.9336 | 0.01383 | -0.1402 | -67.5054
-14 | -0.8926 | 0.01305 | -0.137 | -68.3985
-13.5 | -0.8537 | 0.01214 | -0.1336 | -70.3213
-13 | -0.8093 | 0.01143 | -0.1309 | -70.8049
-12.5 | -0.7651 | 0.01068 | -0.1282 | -71.6386
-12 | -0.7161 | 0.01022 | -0.1263 | -70.0685
-11.5 | -0.6674 | 0.00967 | -0.1244 | -69.0176
-11 | -0.6184 | 0.0091 | -0.1226 | -67.956
-10.5 | -0.5674 | 0.00861 | -0.1212 | -65.9001
-10 | -0.5187 | 0.00777 | -0.1196 | -66.7568
-9.5 | -0.4653 | 0.00743 | -0.1187 | -62.6245
-9 | -0.4117 | 0.00715 | -0.1179 | -57.5804
-8.5 | -0.3583 | 0.00688 | -0.1171 | -52.0785
-8 | -0.3047 | 0.00661 | -0.1164 | -46.0968
-7.5 | -0.2517 | 0.00636 | -0.1156 | -39.5755
-7 | -0.1991 | 0.00614 | -0.1148 | -32.4267
-6.5 | -0.1464 | 0.00594 | -0.114 | -24.6465
-6 | -0.0945 | 0.00571 | -0.1131 | -16.5499
-5.5 | -0.0439 | 0.00553 | -0.1119 | -7.9385
-5 | 0.004 | 0.00535 | -0.1102 | 0.74766
-4.5 | 0.0568 | 0.00522 | -0.1096 | 10.8812
-4 | 0.112 | 0.00511 | -0.1095 | 21.9178
-3.5 | 0.1678 | 0.00499 | -0.1096 | 33.6273
-3 | 0.2222 | 0.00492 | -0.1095 | 45.1626
-2.5 | 0.2783 | 0.00484 | -0.1097 | 57.5
-2 | 0.3321 | 0.00481 | -0.1094 | 69.0437
-1.5 | 0.3841 | 0.00482 | -0.1088 | 79.6888
0 | 0.5272 | 0.00482 | -0.1044 | 109.3776
0.5 | 0.57 | 0.00478 | -0.1019 | 119.2469
1 | 0.6117 | 0.00477 | -0.0991 | 128.239
2 | 0.6501 | 0.00476 | -0.0838 | 136.5756
2.5 | 0.6494 | 0.00447 | -0.0725 | 145.2796
3 | 0.6645 | 0.00515 | -0.0645 | 129.0291
3.5 | 0.6698 | 0.00613 | -0.0548 | 109.2659
4 | 0.6869 | 0.00703 | -0.0478 | 97.7098
4.5 | 0.6941 | 0.00822 | -0.039 | 84.4404
5.5 | 0.7225 | 0.01069 | -0.025 | 67.5865
6 | 0.7533 | 0.01159 | -0.0212 | 64.9957
6.5 | 0.7829 | 0.01258 | -0.0173 | 62.2337
7 | 0.8048 | 0.01385 | -0.0123 | 58.1083
8 | 0.8797 | 0.01548 | -0.0076 | 56.8282
8.5 | 0.9062 | 0.01675 | -0.0036 | 54.1015
9 | 0.9401 | 0.01779 | -0.0009 | 52.8443
9.5 | 0.9743 | 0.01889 | 0.0016 | 51.5776
10 | 1.0106 | 0.01992 | 0.0037 | 50.7329
10.5 | 1.0492 | 0.02088 | 0.0055 | 50.249
11 | 1.0822 | 0.02212 | 0.008 | 48.9241
11.5 | 1.1214 | 0.02311 | 0.0095 | 48.5244
12 | 1.1566 | 0.02434 | 0.0115 | 47.5185
12.5 | 1.191 | 0.02561 | 0.0136 | 46.5053
13 | 1.2274 | 0.02683 | 0.0153 | 45.7473
13.5 | 1.2562 | 0.02849 | 0.0178 | 44.0927
14 | 1.2853 | 0.03016 | 0.0202 | 42.616
14.5 | 1.3137 | 0.03197 | 0.0225 | 41.0916
15 | 1.3379 | 0.03408 | 0.0251 | 39.2576
15.5 | 1.3671 | 0.03598 | 0.0269 | 37.9961
16 | 1.393 | 0.03811 | 0.029 | 36.5521
16.5 | 1.4171 | 0.04049 | 0.031 | 34.9988
17 | 1.4409 | 0.04289 | 0.033 | 33.5952
17.5 | 1.4642 | 0.04543 | 0.0347 | 32.2298
18 | 1.4841 | 0.04819 | 0.0366 | 30.7968
18.5 | 1.5051 | 0.05151 | 0.0374 | 29.2196
19 | 1.5566 | 0.05506 | 0.0322 | 28.271
19.5 | 1.5879 | 0.05989 | 0.0286 | 26.5136
20 | 1.6178 | 0.06481 | 0.0253 | 24.9622

## 135. Re 16M Mach 0.50 (1)
BIGFOIL.COM POLAR EXPORT
NACA67-618 a=0.5
NACA67-618 a=0.5 |  |  |  | Cl Max: | 1.608 | at alpha= | 9 | deg
JavaFoil+Calcfoil stall+Eppler ext transition |  |  |  | L/D Max: | 114.723 | at alpha= | 3.5 | deg
Re: | 16000000 |  |  | Cd Min: | 0.00665 | at alpha= | -0.5 | deg
Mach: | 0.5 |  |  | Cl=0 at alpha= | -4.0563 | deg
|  |  |  | @ Cl=0.1, Cd= | 0.0070379
|  |  |  | @ Cl=0.4, Cd= | 0.006763
|  |  |  | @ Cl=0.6, Cd= | 0.0069671
alpha (deg) | Cl | Cd | Cm | Cl/Cd
-20 | -0.912 | 0.17439 | -0.025 | -5.228
-19.5 | -0.883 | 0.16722 | -0.025 | -5.28
-19 | -0.854 | 0.16483 | -0.026 | -5.181
-18.5 | -0.826 | 0.16134 | -0.026 | -5.119
-18 | -0.799 | 0.1464 | -0.027 | -5.455
-17.5 | -0.77 | 0.13975 | -0.028 | -5.509
-17 | -0.741 | 0.13499 | -0.028 | -5.49
-16.5 | -0.712 | 0.12901 | -0.029 | -5.519
-16 | -0.685 | 0.11282 | -0.03 | -6.073
-15.5 | -0.657 | 0.1067 | -0.031 | -6.154
-15 | -0.629 | 0.10062 | -0.032 | -6.247
-14.5 | -0.599 | 0.10019 | -0.032 | -5.982
-14 | -0.57 | 0.09444 | -0.032 | -6.036
-13.5 | -0.543 | 0.0869 | -0.034 | -6.246
-13 | -0.515 | 0.07976 | -0.036 | -6.462
-12.5 | -0.49 | 0.07078 | -0.04 | -6.928
-12 | -0.467 | 0.06125 | -0.044 | -7.621
-11.5 | -0.426 | 0.08042 | -0.034 | -5.298
-11 | -0.398 | 0.07349 | -0.035 | -5.412
-10.5 | -0.37 | 0.06536 | -0.038 | -5.665
-10 | -0.343 | 0.05979 | -0.04 | -5.728
-9.5 | -0.311 | 0.07141 | -0.035 | -4.361
-9 | -0.283 | 0.06154 | -0.038 | -4.604
-8.5 | -0.3 | 0.05704 | -0.039 | -5.252
-8 | -0.365 | 0.04918 | -0.044 | -7.425
-7.5 | -0.358 | 0.0352 | -0.058 | -10.18
-7 | -0.376 | 0.00927 | -0.079 | -40.632
-6.5 | -0.323 | 0.0084 | -0.081 | -38.494
-6 | -0.263 | 0.00805 | -0.083 | -32.725
-5.5 | -0.199 | 0.00778 | -0.085 | -25.583
-5 | -0.132 | 0.00754 | -0.086 | -17.495
-4.5 | -0.063 | 0.00736 | -0.088 | -8.516
-4 | 0.008 | 0.00716 | -0.09 | 1.091
-3.5 | 0.079 | 0.00707 | -0.091 | 11.214
-3 | 0.151 | 0.00696 | -0.093 | 21.734
-2.5 | 0.223 | 0.0069 | -0.095 | 32.392
-2 | 0.298 | 0.00685 | -0.096 | 43.433
-1.5 | 0.37 | 0.0068 | -0.098 | 54.447
-1 | 0.443 | 0.00671 | -0.1 | 65.971
-0.5 | 0.515 | 0.00665 | -0.101 | 77.418
0 | 0.58 | 0.00697 | -0.103 | 83.203
0.5 | 0.65 | 0.00696 | -0.104 | 93.392
1 | 0.721 | 0.00711 | -0.106 | 101.429
1.5 | 0.792 | 0.00754 | -0.108 | 105.053
2 | 0.862 | 0.00817 | -0.11 | 105.537
2.5 | 0.932 | 0.00814 | -0.111 | 114.509
3 | 1.002 | 0.00877 | -0.113 | 114.271
3.5 | 1.072 | 0.00935 | -0.114 | 114.723
4 | 1.142 | 0.01004 | -0.116 | 113.755
4.5 | 1.198 | 0.01089 | -0.118 | 110.006
5 | 1.262 | 0.01172 | -0.119 | 107.692
5.5 | 1.325 | 0.01235 | -0.121 | 107.225
6 | 1.385 | 0.01389 | -0.122 | 99.714
6.5 | 1.443 | 0.01471 | -0.124 | 98.046
7 | 1.497 | 0.01549 | -0.125 | 96.664
7.5 | 1.545 | 0.01633 | -0.127 | 94.618
8 | 1.581 | 0.01717 | -0.128 | 92.083
8.5 | 1.604 | 0.01811 | -0.13 | 88.573
9 | 1.608 | 0.0199 | -0.131 | 80.8
9.5 | 1.57 | 0.02147 | -0.133 | 73.135
10 | 1.415 | 0.02359 | -0.134 | 59.964
10.5 | 0.984 | 0.02576 | -0.136 | 38.216
11 | 1.012 | 0.03009 | -0.136 | 33.62
11.5 | 1.044 | 0.03032 | -0.138 | 34.437
12 | 1.08 | 0.02895 | -0.14 | 37.298
12.5 | 1.109 | 0.03238 | -0.141 | 34.243
13 | 1.136 | 0.03611 | -0.141 | 31.457
13.5 | 1.171 | 0.03442 | -0.143 | 34.026
14 | 1.201 | 0.03691 | -0.145 | 32.544

## 136. Re 16M Mach 0.50 (2)
BIGFOIL.COM POLAR EXPORT
NACA67-618 a=0.5
NACA67-618 a=0.5 |  |  |  | Cl Max: | 1.4124 | at alpha= | 16 | deg
XFOIL ncrit=9 |  |  |  | L/D Max: | 109.921 | at alpha= | 3 | deg
Re: | 16000000 |  |  | Cd Min: | 0.15341 | at alpha= | 20 | deg
Mach: | 0.5 |  |  | Cl=0 at alpha= | -99 | deg
|  |  |  | @ Cl=0.1, Cd= | 0.00521
|  |  |  | @ Cl=0.4, Cd= | 0.00521
|  |  |  | @ Cl=0.6, Cd= | 0.0056255
alpha (deg) | Cl | Cd | Cm | Cl/Cd
0 | 0.5573 | 0.00521 | -0.1087 | 106.9674
0.5 | 0.5745 | 0.00541 | -0.0991 | 106.1922
1 | 0.6029 | 0.00565 | -0.0921 | 106.708
1.5 | 0.6325 | 0.00592 | -0.0855 | 106.8412
2 | 0.661 | 0.00615 | -0.0787 | 107.4797
2.5 | 0.6887 | 0.00637 | -0.0719 | 108.1162
3 | 0.698 | 0.00635 | -0.0614 | 109.9213
3.5 | 0.7321 | 0.00699 | -0.0559 | 104.7353
4 | 0.7218 | 0.00873 | -0.0425 | 82.6804
4.5 | 0.7362 | 0.01004 | -0.034 | 73.3267
5 | 0.7537 | 0.01136 | -0.0261 | 66.3468
5.5 | 0.755 | 0.01323 | -0.016 | 57.0673
6 | 0.7824 | 0.01458 | -0.0104 | 53.6626
6.5 | 0.7923 | 0.01655 | -0.0024 | 47.8731
7 | 0.8089 | 0.01845 | 0.0043 | 43.8428
7.5 | 0.8496 | 0.01965 | 0.0074 | 43.2366
8 | 0.8783 | 0.02135 | 0.0121 | 41.1382
8.5 | 0.9114 | 0.02294 | 0.0161 | 39.7297
9 | 0.9413 | 0.02479 | 0.0204 | 37.971
9.5 | 0.976 | 0.02652 | 0.024 | 36.8024
10 | 1.0144 | 0.02819 | 0.0271 | 35.9844
10.5 | 1.0519 | 0.03 | 0.0302 | 35.0633
11 | 1.0941 | 0.03165 | 0.0328 | 34.5687
11.5 | 1.1347 | 0.03352 | 0.0355 | 33.8514
12 | 1.1742 | 0.0355 | 0.0384 | 33.0761
12.5 | 1.2135 | 0.03755 | 0.0413 | 32.3169
13 | 1.2458 | 0.04012 | 0.0446 | 31.0518
14 | 1.3082 | 0.0458 | 0.0511 | 28.5633
14.5 | 1.342 | 0.04868 | 0.054 | 27.5678
15 | 1.3709 | 0.05206 | 0.0571 | 26.3331
16 | 1.4124 | 0.06065 | 0.0634 | 23.2877
17.5 | 1.2483 | 0.09541 | 0.0625 | 13.0835
18 | 1.2168 | 0.10669 | 0.0585 | 11.405
18.5 | 1.1808 | 0.11905 | 0.0528 | 9.9185
19 | 1.158 | 0.1303 | 0.0469 | 8.8872
19.5 | 1.1298 | 0.14256 | 0.0398 | 7.9251
20 | 1.1147 | 0.15341 | 0.0333 | 7.2661

## 137. Re 18M Mach 0.00 (1)
BIGFOIL.COM POLAR EXPORT
NACA67-618 a=0.5
NACA67-618 a=0.5 |  |  |  | Cl Max: | 1.741 | at alpha= | 14 | deg
JavaFoil+Calcfoil stall+Eppler ext transition |  |  |  | L/D Max: | 123.463 | at alpha= | 4 | deg
Re: | 18000000 |  |  | Cd Min: | 0.0059 | at alpha= | -5.5 | deg
Mach: | 0 |  |  | Cl=0 at alpha= | -4.0564 | deg
|  |  |  | @ Cl=0.1, Cd= | 0.0065163
|  |  |  | @ Cl=0.4, Cd= | 0.0065581
|  |  |  | @ Cl=0.6, Cd= | 0.0069177
alpha (deg) | Cl | Cd | Cm | Cl/Cd
-17.5 | -0.707 | 0.1179 | -0.025 | -5.998
-17 | -0.715 | 0.11504 | -0.025 | -6.216
-16.5 | -0.723 | 0.10887 | -0.027 | -6.642
-16 | -0.729 | 0.10253 | -0.028 | -7.108
-15.5 | -0.735 | 0.09299 | -0.03 | -7.905
-15 | -0.737 | 0.08663 | -0.031 | -8.505
-14.5 | -0.736 | 0.07989 | -0.033 | -9.216
-14 | -0.734 | 0.07265 | -0.035 | -10.102
-13.5 | -0.721 | 0.07171 | -0.035 | -10.055
-13 | -0.723 | 0.05661 | -0.04 | -12.777
-12.5 | -0.801 | 0.015 | -0.053 | -53.391
-12 | -0.789 | 0.0121 | -0.055 | -65.203
-11.5 | -0.766 | 0.01086 | -0.057 | -70.546
-11 | -0.737 | 0.01012 | -0.058 | -72.824
-10.5 | -0.702 | 0.00962 | -0.06 | -72.914
-10 | -0.663 | 0.00915 | -0.061 | -72.394
-9.5 | -0.619 | 0.00882 | -0.063 | -70.228
-9 | -0.57 | 0.00854 | -0.064 | -66.776
-8.5 | -0.519 | 0.00827 | -0.066 | -62.769
-8 | -0.466 | 0.00745 | -0.067 | -62.564
-7.5 | -0.411 | 0.00704 | -0.068 | -58.393
-7 | -0.355 | 0.00723 | -0.07 | -48.999
-6.5 | -0.297 | 0.00614 | -0.071 | -48.327
-6 | -0.238 | 0.006 | -0.073 | -39.584
-5.5 | -0.178 | 0.0059 | -0.074 | -30.11
-5 | -0.117 | 0.00618 | -0.076 | -18.902
-4.5 | -0.055 | 0.00609 | -0.077 | -9.076
-4 | 0.007 | 0.00669 | -0.079 | 1.025
-3.5 | 0.069 | 0.0066 | -0.08 | 10.522
-3 | 0.132 | 0.00643 | -0.081 | 20.572
-2.5 | 0.195 | 0.00637 | -0.083 | 30.613
-2 | 0.259 | 0.00632 | -0.084 | 41.012
-1.5 | 0.322 | 0.00639 | -0.086 | 50.425
-1 | 0.385 | 0.00652 | -0.087 | 59.11
-0.5 | 0.448 | 0.00668 | -0.088 | 67.1
0 | 0.505 | 0.00675 | -0.09 | 74.732
0.5 | 0.566 | 0.00683 | -0.091 | 82.946
1 | 0.628 | 0.00699 | -0.093 | 89.835
1.5 | 0.689 | 0.00719 | -0.094 | 95.879
2 | 0.751 | 0.00742 | -0.096 | 101.141
2.5 | 0.812 | 0.00759 | -0.097 | 106.985
3 | 0.873 | 0.0072 | -0.098 | 121.19
3.5 | 0.934 | 0.0076 | -0.1 | 122.82
4 | 0.995 | 0.00806 | -0.101 | 123.463
4.5 | 1.047 | 0.00859 | -0.102 | 121.865
5 | 1.105 | 0.00909 | -0.104 | 121.656
5.5 | 1.163 | 0.00949 | -0.105 | 122.483
6 | 1.219 | 0.0103 | -0.107 | 118.285
6.5 | 1.274 | 0.01097 | -0.108 | 116.184
7 | 1.329 | 0.01142 | -0.109 | 116.315
7.5 | 1.381 | 0.01184 | -0.111 | 116.639
8 | 1.431 | 0.01229 | -0.112 | 116.392
8.5 | 1.479 | 0.01278 | -0.113 | 115.668
9 | 1.524 | 0.01327 | -0.115 | 114.812
9.5 | 1.565 | 0.01378 | -0.116 | 113.596
10 | 1.602 | 0.01469 | -0.117 | 109.048
10.5 | 1.635 | 0.01533 | -0.119 | 106.633
11 | 1.664 | 0.01605 | -0.12 | 103.664
11.5 | 1.688 | 0.01673 | -0.121 | 100.907
12 | 1.708 | 0.01747 | -0.122 | 97.772
12.5 | 1.724 | 0.01828 | -0.124 | 94.3
13 | 1.734 | 0.01911 | -0.125 | 90.768
13.5 | 1.74 | 0.01999 | -0.126 | 87.048
14 | 1.741 | 0.02112 | -0.127 | 82.438
14.5 | 1.737 | 0.02207 | -0.128 | 78.72
15 | 1.729 | 0.02316 | -0.129 | 74.661
15.5 | 1.716 | 0.02401 | -0.13 | 71.481
16 | 1.699 | 0.02558 | -0.131 | 66.412
16.5 | 1.678 | 0.02652 | -0.133 | 63.296
17 | 1.654 | 0.02784 | -0.134 | 59.412
17.5 | 1.625 | 0.02993 | -0.134 | 54.307
18 | 1.595 | 0.03159 | -0.135 | 50.489
18.5 | 1.558 | 0.03349 | -0.136 | 46.533
19 | 1.518 | 0.03524 | -0.137 | 43.082

## 138. Re 18M Mach 0.00 (2)
BIGFOIL.COM POLAR EXPORT
NACA67-618 a=0.5
NACA67-618 a=0.5 |  |  |  | Cl Max: | 1.6433 | at alpha= | 20 | deg
XFOIL ncrit=9 |  |  |  | L/D Max: | 131.611 | at alpha= | 1.5 | deg
Re: | 18000000 |  |  | Cd Min: | 0.05213 | at alpha= | 20 | deg
Mach: | 0 |  |  | Cl=0 at alpha= | -4.866 | deg
|  |  |  | @ Cl=0.1, Cd= | 0.0049469
|  |  |  | @ Cl=0.4, Cd= | 0.0048115
|  |  |  | @ Cl=0.6, Cd= | 0.0047561
alpha (deg) | Cl | Cd | Cm | Cl/Cd
-20 | -1.2447 | 0.02208 | -0.1468 | -56.3723
-19.5 | -1.2275 | 0.02055 | -0.1436 | -59.7324
-19 | -1.2104 | 0.01905 | -0.1401 | -63.5381
-18.5 | -1.1856 | 0.01793 | -0.1372 | -66.1238
-18 | -1.1573 | 0.01701 | -0.1345 | -68.0364
-17.5 | -1.1318 | 0.01595 | -0.1313 | -70.9592
-17 | -1.1019 | 0.01507 | -0.1284 | -73.1188
-16.5 | -1.0676 | 0.01439 | -0.1261 | -74.1904
-15.5 | -0.9982 | 0.01294 | -0.1214 | -77.1406
-14.5 | -0.9216 | 0.01166 | -0.1173 | -79.0395
-13.5 | -0.8382 | 0.01059 | -0.1141 | -79.1501
-13 | -0.7945 | 0.01012 | -0.1127 | -78.5079
-12.5 | -0.7515 | 0.00952 | -0.1113 | -78.9391
-12 | -0.7041 | 0.00928 | -0.1104 | -75.8728
-11.5 | -0.6583 | 0.0088 | -0.1093 | -74.8068
-11 | -0.6118 | 0.00831 | -0.1084 | -73.6221
-10.5 | -0.5668 | 0.00752 | -0.1072 | -75.3723
-10 | -0.5171 | 0.00724 | -0.1067 | -71.4227
-9.5 | -0.4674 | 0.00698 | -0.1061 | -66.9628
-9 | -0.4174 | 0.00674 | -0.1057 | -61.9288
-8.5 | -0.3675 | 0.0065 | -0.1051 | -56.5385
-8 | -0.3181 | 0.00627 | -0.1044 | -50.7337
-7.5 | -0.2694 | 0.00606 | -0.1036 | -44.4554
-7 | -0.2217 | 0.00591 | -0.1025 | -37.5127
-6.5 | -0.172 | 0.00575 | -0.1018 | -29.913
-6 | -0.1194 | 0.00556 | -0.1018 | -21.4748
-5.5 | -0.0667 | 0.00537 | -0.1018 | -12.4209
-5 | -0.0142 | 0.0052 | -0.1017 | -2.7308
-4.5 | 0.0388 | 0.00507 | -0.1018 | 7.6529
-4 | 0.0935 | 0.00496 | -0.1022 | 18.8508
-3.5 | 0.1481 | 0.00485 | -0.1026 | 30.5361
-3 | 0.2018 | 0.00478 | -0.1028 | 42.2176
-2.5 | 0.2554 | 0.00476 | -0.1029 | 53.6555
-2 | 0.3075 | 0.00476 | -0.1028 | 64.6008
-1.5 | 0.3576 | 0.00482 | -0.1023 | 74.1909
-1 | 0.4072 | 0.00481 | -0.1016 | 84.657
-0.5 | 0.4555 | 0.0048 | -0.1007 | 94.8958
0 | 0.5027 | 0.00479 | -0.0996 | 104.9478
0.5 | 0.5484 | 0.00476 | -0.0982 | 115.2101
1 | 0.5926 | 0.00475 | -0.0964 | 124.7579
1.5 | 0.6291 | 0.00478 | -0.093 | 131.6109
2 | 0.6297 | 0.00486 | -0.0817 | 129.5679
2.5 | 0.6239 | 0.00548 | -0.0696 | 113.8504
3 | 0.6296 | 0.00538 | -0.0602 | 117.026
3.5 | 0.6431 | 0.00616 | -0.0526 | 104.3994
4 | 0.6758 | 0.00666 | -0.0489 | 101.4715
4.5 | 0.6719 | 0.00808 | -0.0384 | 83.1559
5 | 0.6971 | 0.00887 | -0.0336 | 78.5908
5.5 | 0.7146 | 0.00998 | -0.0276 | 71.6032
6 | 0.7521 | 0.01059 | -0.0253 | 71.0198
6.5 | 0.7845 | 0.01139 | -0.0222 | 68.8762
7 | 0.8101 | 0.01242 | -0.0181 | 65.2254
7.5 | 0.8506 | 0.01301 | -0.0166 | 65.3805
8 | 0.8835 | 0.01385 | -0.0139 | 63.7906
8.5 | 0.9115 | 0.01492 | -0.0105 | 61.0925
9 | 0.9446 | 0.01581 | -0.008 | 59.747
9.5 | 0.9815 | 0.01661 | -0.0062 | 59.0909
10 | 1.0138 | 0.01764 | -0.0038 | 57.4717
10.5 | 1.0521 | 0.01843 | -0.0025 | 57.0863
11 | 1.0892 | 0.01925 | -0.001 | 56.5818
11.5 | 1.1226 | 0.02028 | 0.001 | 55.355
12 | 1.159 | 0.0212 | 0.0023 | 54.6698
12.5 | 1.1941 | 0.0222 | 0.0038 | 53.7883
13 | 1.226 | 0.02335 | 0.0057 | 52.5054
13.5 | 1.259 | 0.02449 | 0.0073 | 51.4087
14 | 1.2848 | 0.02602 | 0.0097 | 49.3774
14.5 | 1.3157 | 0.02734 | 0.0113 | 48.1236
15 | 1.34 | 0.02904 | 0.0137 | 46.1433
15.5 | 1.3696 | 0.0305 | 0.0152 | 44.9049
16 | 1.3947 | 0.03228 | 0.017 | 43.2063
16.5 | 1.4234 | 0.03386 | 0.0184 | 42.0378
17 | 1.443 | 0.03606 | 0.0205 | 40.0166
17.5 | 1.4678 | 0.03797 | 0.0219 | 38.6568
18 | 1.4911 | 0.03994 | 0.0235 | 37.3335
18.5 | 1.5114 | 0.0423 | 0.0249 | 35.7305
19 | 1.5664 | 0.04493 | 0.0188 | 34.8631
19.5 | 1.6089 | 0.04831 | 0.0141 | 33.3037
20 | 1.6433 | 0.05213 | 0.0103 | 31.5231

## 139. Re 18M Mach 0.10 (1)
BIGFOIL.COM POLAR EXPORT
NACA67-618 a=0.5
NACA67-618 a=0.5 |  |  |  | Cl Max: | 1.732 | at alpha= | 13.5 | deg
JavaFoil+Calcfoil stall+Eppler ext transition |  |  |  | L/D Max: | 123.36 | at alpha= | 4 | deg
Re: | 18000000 |  |  | Cd Min: | 0.00591 | at alpha= | -5.5 | deg
Mach: | 0.1 |  |  | Cl=0 at alpha= | -4.0564 | deg
|  |  |  | @ Cl=0.1, Cd= | 0.0065614
|  |  |  | @ Cl=0.4, Cd= | 0.0065827
|  |  |  | @ Cl=0.6, Cd= | 0.006965
alpha (deg) | Cl | Cd | Cm | Cl/Cd
-16.5 | -0.695 | 0.11123 | -0.026 | -6.247
-16 | -0.704 | 0.10484 | -0.027 | -6.714
-15.5 | -0.713 | 0.09515 | -0.029 | -7.493
-15 | -0.717 | 0.08914 | -0.031 | -8.045
-14.5 | -0.719 | 0.08277 | -0.032 | -8.684
-14 | -0.718 | 0.076 | -0.034 | -9.447
-13.5 | -0.708 | 0.07444 | -0.034 | -9.517
-13 | -0.706 | 0.06355 | -0.038 | -11.113
-12.5 | -0.709 | 0.04865 | -0.043 | -14.569
-12 | -0.707 | 0.03658 | -0.047 | -19.327
-11.5 | -0.762 | 0.0112 | -0.057 | -68.054
-11 | -0.734 | 0.01033 | -0.058 | -71.12
-10.5 | -0.701 | 0.00978 | -0.06 | -71.648
-10 | -0.663 | 0.00926 | -0.062 | -71.592
-9.5 | -0.62 | 0.0089 | -0.063 | -69.621
-9 | -0.571 | 0.00864 | -0.065 | -66.121
-8.5 | -0.52 | 0.00833 | -0.066 | -62.442
-8 | -0.467 | 0.00767 | -0.067 | -60.908
-7.5 | -0.412 | 0.00707 | -0.069 | -58.341
-7 | -0.356 | 0.00727 | -0.07 | -48.977
-6.5 | -0.298 | 0.00616 | -0.072 | -48.37
-6 | -0.239 | 0.00606 | -0.073 | -39.355
-5.5 | -0.178 | 0.00591 | -0.075 | -30.202
-5 | -0.117 | 0.0062 | -0.076 | -18.903
-4.5 | -0.055 | 0.0061 | -0.077 | -9.093
-4 | 0.007 | 0.00668 | -0.079 | 1.033
-3.5 | 0.07 | 0.00659 | -0.08 | 10.579
-3 | 0.133 | 0.00653 | -0.082 | 20.355
-2.5 | 0.196 | 0.00646 | -0.083 | 30.365
-2 | 0.26 | 0.00639 | -0.085 | 40.74
-1.5 | 0.324 | 0.00644 | -0.086 | 50.3
-1 | 0.387 | 0.00656 | -0.088 | 58.973
-0.5 | 0.45 | 0.00667 | -0.089 | 67.55
0 | 0.507 | 0.00684 | -0.09 | 74.164
0.5 | 0.569 | 0.00689 | -0.092 | 82.621
1 | 0.631 | 0.00704 | -0.093 | 89.642
1.5 | 0.693 | 0.00725 | -0.095 | 95.512
2 | 0.754 | 0.00747 | -0.096 | 100.912
2.5 | 0.816 | 0.0076 | -0.097 | 107.315
3 | 0.877 | 0.00726 | -0.099 | 120.915
3.5 | 0.938 | 0.00767 | -0.1 | 122.384
4 | 1 | 0.0081 | -0.102 | 123.36
4.5 | 1.052 | 0.00867 | -0.103 | 121.366
5 | 1.11 | 0.00915 | -0.104 | 121.334
5.5 | 1.168 | 0.00956 | -0.106 | 122.212
6 | 1.224 | 0.01042 | -0.107 | 117.512
6.5 | 1.28 | 0.01107 | -0.108 | 115.646
7 | 1.335 | 0.01152 | -0.11 | 115.921
7.5 | 1.387 | 0.01196 | -0.111 | 115.984
8 | 1.437 | 0.0124 | -0.113 | 115.853
8.5 | 1.484 | 0.0129 | -0.114 | 115.074
9 | 1.529 | 0.01341 | -0.115 | 114.026
9.5 | 1.57 | 0.01392 | -0.117 | 112.77
10 | 1.606 | 0.0149 | -0.118 | 107.828
10.5 | 1.638 | 0.01551 | -0.119 | 105.599
11 | 1.666 | 0.01625 | -0.12 | 102.533
11.5 | 1.689 | 0.01699 | -0.122 | 99.405
12 | 1.707 | 0.0177 | -0.123 | 96.476
12.5 | 1.721 | 0.01852 | -0.124 | 92.897
13 | 1.729 | 0.0195 | -0.125 | 88.668
13.5 | 1.732 | 0.02031 | -0.127 | 85.278
14 | 1.729 | 0.02151 | -0.128 | 80.418
14.5 | 1.722 | 0.02245 | -0.129 | 76.716
15 | 1.71 | 0.0236 | -0.13 | 72.452
15.5 | 1.693 | 0.02451 | -0.131 | 69.071
16 | 1.671 | 0.02589 | -0.132 | 64.56
16.5 | 1.645 | 0.02724 | -0.133 | 60.412
17 | 1.616 | 0.02864 | -0.134 | 56.433
17.5 | 1.583 | 0.03042 | -0.135 | 52.043
18 | 1.547 | 0.03203 | -0.136 | 48.307
18.5 | 1.504 | 0.03463 | -0.137 | 43.435

## 140. Re 18M Mach 0.10 (2)
BIGFOIL.COM POLAR EXPORT
NACA67-618 a=0.5
NACA67-618 a=0.5 |  |  |  | Cl Max: | 1.641 | at alpha= | 20 | deg
XFOIL ncrit=9 |  |  |  | L/D Max: | 132.558 | at alpha= | 1.5 | deg
Re: | 18000000 |  |  | Cd Min: | 0.05366 | at alpha= | 20 | deg
Mach: | 0.1 |  |  | Cl=0 at alpha= | -4.8844 | deg
|  |  |  | @ Cl=0.1, Cd= | 0.0049522
|  |  |  | @ Cl=0.4, Cd= | 0.00481
|  |  |  | @ Cl=0.6, Cd= | 0.0047612
alpha (deg) | Cl | Cd | Cm | Cl/Cd
-20 | -1.2316 | 0.02365 | -0.1535 | -52.0761
-19.5 | -1.2176 | 0.02183 | -0.1501 | -55.7765
-19 | -1.2043 | 0.02007 | -0.1462 | -60.005
-18.5 | -1.1826 | 0.01878 | -0.1428 | -62.9712
-18 | -1.1561 | 0.01774 | -0.1398 | -65.1691
-17.5 | -1.1317 | 0.01656 | -0.1362 | -68.3394
-17 | -1.1028 | 0.01558 | -0.1331 | -70.7831
-16.5 | -1.07 | 0.01483 | -0.1303 | -72.151
-15.5 | -1.0016 | 0.01326 | -0.125 | -75.5354
-14.5 | -0.9251 | 0.01191 | -0.1204 | -77.6742
-14 | -0.8829 | 0.01142 | -0.1187 | -77.3117
-13.5 | -0.8417 | 0.01078 | -0.1168 | -78.0798
-13 | -0.7975 | 0.01028 | -0.1153 | -77.5778
-12.5 | -0.7543 | 0.00966 | -0.1136 | -78.0849
-12 | -0.7066 | 0.00939 | -0.1127 | -75.2503
-11.5 | -0.6602 | 0.00891 | -0.1115 | -74.0965
-11 | -0.6132 | 0.00843 | -0.1104 | -72.7402
-10.5 | -0.5676 | 0.00763 | -0.1092 | -74.3906
-10 | -0.518 | 0.00729 | -0.1085 | -71.0562
-9.5 | -0.4675 | 0.00702 | -0.108 | -66.5954
-9 | -0.4171 | 0.00678 | -0.1074 | -61.5192
-8.5 | -0.3664 | 0.00654 | -0.1069 | -56.0245
-8 | -0.3164 | 0.0063 | -0.1062 | -50.2222
-7.5 | -0.2668 | 0.00608 | -0.1054 | -43.8816
-7 | -0.2183 | 0.00591 | -0.1044 | -36.9374
-6.5 | -0.1698 | 0.00576 | -0.1033 | -29.4792
-6 | -0.1178 | 0.00557 | -0.103 | -21.149
-5.5 | -0.0648 | 0.00539 | -0.103 | -12.0223
-5 | -0.0123 | 0.00521 | -0.1028 | -2.3608
-4.5 | 0.0409 | 0.00508 | -0.1028 | 8.0512
-4 | 0.0957 | 0.00496 | -0.1032 | 19.2944
-3.5 | 0.1506 | 0.00486 | -0.1035 | 30.9877
-3 | 0.2045 | 0.00479 | -0.1037 | 42.6931
-2.5 | 0.2583 | 0.00476 | -0.1039 | 54.2647
-2 | 0.3106 | 0.00476 | -0.1037 | 65.2521
-1.5 | 0.361 | 0.00481 | -0.1032 | 75.052
-1 | 0.4106 | 0.00481 | -0.1024 | 85.3638
-0.5 | 0.4588 | 0.00481 | -0.1014 | 95.3846
0 | 0.506 | 0.0048 | -0.1002 | 105.4167
1 | 0.5956 | 0.00476 | -0.0968 | 125.1261
1.5 | 0.6323 | 0.00477 | -0.0934 | 132.5577
2 | 0.6316 | 0.00487 | -0.0817 | 129.692
2.5 | 0.6285 | 0.00544 | -0.0702 | 115.5331
3 | 0.6311 | 0.00541 | -0.0601 | 116.6543
3.5 | 0.6435 | 0.00623 | -0.0522 | 103.2905
4 | 0.6764 | 0.00673 | -0.0485 | 100.5052
4.5 | 0.6742 | 0.00812 | -0.0383 | 83.0296
5.5 | 0.7148 | 0.0101 | -0.027 | 70.7723
6 | 0.7503 | 0.01079 | -0.0243 | 69.5366
6.5 | 0.7846 | 0.01155 | -0.0215 | 67.9307
7 | 0.8076 | 0.01269 | -0.0169 | 63.6407
8 | 0.8842 | 0.01404 | -0.0131 | 62.9772
8.5 | 0.9113 | 0.01516 | -0.0095 | 60.1121
9 | 0.9454 | 0.01604 | -0.0071 | 58.9401
9.5 | 0.979 | 0.017 | -0.0047 | 57.5882
10 | 1.0145 | 0.01792 | -0.0028 | 56.6127
11 | 1.0867 | 0.01974 | 0.0006 | 55.0507
11.5 | 1.1239 | 0.02063 | 0.0021 | 54.4789
12 | 1.1608 | 0.02156 | 0.0035 | 53.8404
12.5 | 1.1927 | 0.02276 | 0.0055 | 52.4033
13 | 1.228 | 0.02377 | 0.007 | 51.6618
13.5 | 1.259 | 0.02506 | 0.0089 | 50.2394
14 | 1.2865 | 0.02654 | 0.0112 | 48.474
14.5 | 1.3169 | 0.02795 | 0.013 | 47.1163
15 | 1.3419 | 0.02964 | 0.0153 | 45.2733
15.5 | 1.3689 | 0.03134 | 0.0171 | 43.679
16 | 1.3966 | 0.033 | 0.0187 | 42.3212
16.5 | 1.422 | 0.03488 | 0.0205 | 40.7683
17 | 1.4457 | 0.03685 | 0.0222 | 39.232
17.5 | 1.4684 | 0.03899 | 0.0239 | 37.6609
18 | 1.4912 | 0.0411 | 0.0255 | 36.2822
18.5 | 1.5111 | 0.04335 | 0.0274 | 34.8581
19 | 1.5624 | 0.04642 | 0.0215 | 33.6579
19.5 | 1.6078 | 0.04965 | 0.0167 | 32.3827
20 | 1.641 | 0.05366 | 0.0131 | 30.5814

## 141. Re 18M Mach 0.25 (1)
BIGFOIL.COM POLAR EXPORT
NACA67-618 a=0.5
NACA67-618 a=0.5 |  |  |  | Cl Max: | 1.689 | at alpha= | 12 | deg
JavaFoil+Calcfoil stall+Eppler ext transition |  |  |  | L/D Max: | 121.553 | at alpha= | 4 | deg
Re: | 18000000 |  |  | Cd Min: | 0.00581 | at alpha= | -4.5 | deg
Mach: | 0.25 |  |  | Cl=0 at alpha= | -4.0547 | deg
|  |  |  | @ Cl=0.1, Cd= | 0.0060177
|  |  |  | @ Cl=0.4, Cd= | 0.0066265
|  |  |  | @ Cl=0.6, Cd= | 0.0070675
alpha (deg) | Cl | Cd | Cm | Cl/Cd
-15.5 | -0.524 | 0.10743 | -0.027 | -4.882
-15 | -0.555 | 0.10303 | -0.027 | -5.385
-14.5 | -0.581 | 0.09667 | -0.029 | -6.01
-14 | -0.602 | 0.09083 | -0.03 | -6.625
-13.5 | -0.617 | 0.08369 | -0.032 | -7.374
-13 | -0.626 | 0.07765 | -0.033 | -8.068
-12.5 | -0.63 | 0.07189 | -0.035 | -8.759
-12 | -0.626 | 0.06694 | -0.037 | -9.355
-11.5 | -0.621 | 0.059 | -0.04 | -10.519
-11 | -0.614 | 0.04893 | -0.045 | -12.544
-10.5 | -0.686 | 0.0112 | -0.061 | -61.231
-10 | -0.658 | 0.01006 | -0.063 | -65.417
-9.5 | -0.621 | 0.00947 | -0.065 | -65.6
-9 | -0.575 | 0.00885 | -0.066 | -65.001
-8.5 | -0.526 | 0.00829 | -0.067 | -63.478
-8 | -0.474 | 0.00833 | -0.069 | -56.887
-7.5 | -0.42 | 0.0077 | -0.07 | -54.48
-7 | -0.363 | 0.00747 | -0.072 | -48.523
-6.5 | -0.304 | 0.00729 | -0.073 | -41.699
-6 | -0.244 | 0.00709 | -0.075 | -34.424
-5.5 | -0.183 | 0.00601 | -0.076 | -30.371
-5 | -0.12 | 0.00591 | -0.078 | -20.317
-4.5 | -0.057 | 0.00581 | -0.079 | -9.784
-4 | 0.007 | 0.00611 | -0.081 | 1.156
-3.5 | 0.071 | 0.00604 | -0.082 | 11.832
-3 | 0.136 | 0.00599 | -0.084 | 22.76
-2.5 | 0.201 | 0.00594 | -0.085 | 33.876
-2 | 0.268 | 0.00649 | -0.087 | 41.263
-1.5 | 0.333 | 0.00652 | -0.088 | 51.005
-1 | 0.398 | 0.00662 | -0.09 | 60.045
-0.5 | 0.463 | 0.00683 | -0.091 | 67.799
0 | 0.52 | 0.007 | -0.093 | 74.314
0.5 | 0.584 | 0.00703 | -0.094 | 83.134
1 | 0.648 | 0.00718 | -0.096 | 90.141
1.5 | 0.711 | 0.00742 | -0.097 | 95.812
2 | 0.774 | 0.00769 | -0.099 | 100.73
2.5 | 0.837 | 0.00782 | -0.1 | 107.028
3 | 0.901 | 0.00751 | -0.101 | 119.893
3.5 | 0.963 | 0.00795 | -0.103 | 121.256
4 | 1.026 | 0.00844 | -0.104 | 121.553
4.5 | 1.079 | 0.00906 | -0.106 | 119.193
5 | 1.139 | 0.00957 | -0.107 | 119.077
5.5 | 1.198 | 0.00997 | -0.109 | 120.116
6 | 1.255 | 0.01092 | -0.11 | 114.897
6.5 | 1.312 | 0.01153 | -0.111 | 113.785
7 | 1.367 | 0.01209 | -0.113 | 113.043
7.5 | 1.42 | 0.01259 | -0.114 | 112.784
8 | 1.469 | 0.01311 | -0.116 | 112.06
8.5 | 1.515 | 0.01362 | -0.117 | 111.194
9 | 1.558 | 0.01421 | -0.118 | 109.613
9.5 | 1.596 | 0.01519 | -0.12 | 105.078
10 | 1.627 | 0.01592 | -0.121 | 102.213
10.5 | 1.652 | 0.01664 | -0.122 | 99.287
11 | 1.672 | 0.0175 | -0.124 | 95.533
11.5 | 1.684 | 0.01835 | -0.125 | 91.757
12 | 1.689 | 0.0193 | -0.126 | 87.497
12.5 | 1.686 | 0.02024 | -0.127 | 83.292
13 | 1.674 | 0.02132 | -0.129 | 78.524
13.5 | 1.655 | 0.02268 | -0.13 | 72.969
14 | 1.626 | 0.02385 | -0.131 | 68.183
14.5 | 1.589 | 0.02507 | -0.132 | 63.393
15 | 1.544 | 0.02688 | -0.133 | 57.426
15.5 | 1.49 | 0.02862 | -0.134 | 52.064
16 | 1.429 | 0.03014 | -0.135 | 47.414
16.5 | 1.361 | 0.03214 | -0.136 | 42.334
17 | 1.284 | 0.03557 | -0.137 | 36.108

## 142. Re 18M Mach 0.25 (2)
BIGFOIL.COM POLAR EXPORT
NACA67-618 a=0.5
NACA67-618 a=0.5 |  |  |  | Cl Max: | 1.6173 | at alpha= | 20 | deg
XFOIL ncrit=9 |  |  |  | L/D Max: | 130.223 | at alpha= | 2 | deg
Re: | 18000000 |  |  | Cd Min: | 0.06313 | at alpha= | 20 | deg
Mach: | 0.25 |  |  | Cl=0 at alpha= | -4.9981 | deg
|  |  |  | @ Cl=0.1, Cd= | 0.0050235
|  |  |  | @ Cl=0.4, Cd= | 0.004828
|  |  |  | @ Cl=0.6, Cd= | 0.00482
alpha (deg) | Cl | Cd | Cm | Cl/Cd
-20 | -0.9648 | 0.05161 | -0.1762 | -18.6941
-19.5 | -1.0362 | 0.03813 | -0.1836 | -27.1755
-19 | -1.0906 | 0.03059 | -0.1813 | -35.6522
-18.5 | -1.0989 | 0.02694 | -0.1773 | -40.7906
-18 | -1.0888 | 0.02461 | -0.1732 | -44.2422
-17.5 | -1.0952 | 0.02165 | -0.167 | -50.5866
-17 | -1.0847 | 0.01962 | -0.1615 | -55.2854
-16.5 | -1.0579 | 0.01835 | -0.1572 | -57.6512
-16 | -1.0321 | 0.01703 | -0.1525 | -60.6048
-15.5 | -1.0086 | 0.01555 | -0.1474 | -64.8617
-15 | -0.9769 | 0.01442 | -0.1431 | -67.7462
-14.5 | -0.9407 | 0.01349 | -0.1393 | -69.7331
-14 | -0.8988 | 0.01278 | -0.1362 | -70.3286
-13.5 | -0.8589 | 0.01191 | -0.1328 | -72.1159
-13 | -0.8147 | 0.01121 | -0.1301 | -72.6762
-12.5 | -0.7702 | 0.0105 | -0.1274 | -73.3524
-12 | -0.7212 | 0.01005 | -0.1255 | -71.7612
-11.5 | -0.6726 | 0.00951 | -0.1236 | -70.7256
-11 | -0.6232 | 0.00892 | -0.1218 | -69.8655
-10.5 | -0.5714 | 0.00847 | -0.1205 | -67.4616
-10 | -0.5222 | 0.00766 | -0.1189 | -68.1723
-9.5 | -0.4696 | 0.00727 | -0.1179 | -64.5942
-9 | -0.4162 | 0.00699 | -0.1171 | -59.5422
-8.5 | -0.3625 | 0.00674 | -0.1163 | -53.7834
-8 | -0.3091 | 0.00649 | -0.1155 | -47.6271
-7.5 | -0.2564 | 0.00625 | -0.1147 | -41.024
-7 | -0.2037 | 0.00602 | -0.1139 | -33.8372
-6.5 | -0.1509 | 0.00581 | -0.1131 | -25.9725
-6 | -0.0989 | 0.0056 | -0.1122 | -17.6607
-5.5 | -0.0494 | 0.00544 | -0.1108 | -9.0809
-5 | -0.0002 | 0.00528 | -0.1093 | -0.037879
-4.5 | 0.0538 | 0.00514 | -0.109 | 10.4669
-4 | 0.1093 | 0.005 | -0.109 | 21.86
-3.5 | 0.1649 | 0.00492 | -0.109 | 33.5163
-3 | 0.22 | 0.00483 | -0.109 | 45.5487
-2.5 | 0.2749 | 0.0048 | -0.109 | 57.2708
-2 | 0.3281 | 0.00479 | -0.1086 | 68.4969
-1.5 | 0.3802 | 0.00482 | -0.108 | 78.8797
-1 | 0.4299 | 0.00484 | -0.107 | 88.8223
-0.5 | 0.4779 | 0.00483 | -0.1055 | 98.9441
0 | 0.5236 | 0.00485 | -0.1036 | 107.9588
0.5 | 0.5671 | 0.00482 | -0.1012 | 117.6556
1 | 0.6082 | 0.00482 | -0.0983 | 126.1826
1.5 | 0.6248 | 0.00481 | -0.09 | 129.896
2 | 0.6433 | 0.00494 | -0.0824 | 130.2227
2.5 | 0.6474 | 0.00542 | -0.0721 | 119.4465
3 | 0.6466 | 0.00548 | -0.061 | 117.9927
3.5 | 0.6526 | 0.00645 | -0.0515 | 101.1783
4 | 0.6767 | 0.00719 | -0.0458 | 94.1168
4.5 | 0.6835 | 0.00845 | -0.0371 | 80.8876
5 | 0.7025 | 0.00949 | -0.0308 | 74.0253
5.5 | 0.7153 | 0.01081 | -0.0237 | 66.1702
6 | 0.7506 | 0.01159 | -0.0207 | 64.7627
6.5 | 0.7835 | 0.01248 | -0.0174 | 62.7804
7 | 0.8059 | 0.01374 | -0.0124 | 58.6536
7.5 | 0.849 | 0.01438 | -0.0109 | 59.0403
8 | 0.8822 | 0.01533 | -0.0079 | 57.5473
8.5 | 0.9096 | 0.01656 | -0.0041 | 54.9275
9 | 0.9443 | 0.01756 | -0.0015 | 53.7756
9.5 | 0.9806 | 0.01855 | 0.0008 | 52.8625
10 | 1.0152 | 0.01965 | 0.0032 | 51.6641
10.5 | 1.0544 | 0.02058 | 0.0049 | 51.2342
11 | 1.0893 | 0.02175 | 0.0071 | 50.0828
11.5 | 1.1277 | 0.02276 | 0.0088 | 49.5475
12 | 1.1648 | 0.02385 | 0.0106 | 48.8386
12.5 | 1.1983 | 0.0252 | 0.0127 | 47.5516
13 | 1.2329 | 0.02647 | 0.0147 | 46.5773
13.5 | 1.2615 | 0.02816 | 0.0173 | 44.7976
14 | 1.2927 | 0.02967 | 0.0195 | 43.5693
14.5 | 1.3191 | 0.03159 | 0.022 | 41.7569
15 | 1.3455 | 0.03357 | 0.0244 | 40.0804
15.5 | 1.3749 | 0.03542 | 0.0263 | 38.8171
16 | 1.4013 | 0.03755 | 0.0283 | 37.3182
16.5 | 1.4263 | 0.03978 | 0.0304 | 35.8547
17 | 1.45 | 0.04225 | 0.0323 | 34.3195
17.5 | 1.4736 | 0.04472 | 0.0341 | 32.9517
18 | 1.4957 | 0.04738 | 0.0358 | 31.5682
18.5 | 1.5107 | 0.05049 | 0.038 | 29.9208
19 | 1.5489 | 0.0536 | 0.0359 | 28.8974
19.5 | 1.583 | 0.05834 | 0.0319 | 27.134
20 | 1.6173 | 0.06313 | 0.028 | 25.6186

## 143. Re 18M Mach 0.50 (1)
BIGFOIL.COM POLAR EXPORT
NACA67-618 a=0.5
NACA67-618 a=0.5 |  |  |  | Cl Max: | 1.609 | at alpha= | 9 | deg
JavaFoil+Calcfoil stall+Eppler ext transition |  |  |  | L/D Max: | 114.36 | at alpha= | 3.5 | deg
Re: | 18000000 |  |  | Cd Min: | 0.00668 | at alpha= | -1.5 | deg
Mach: | 0.5 |  |  | Cl=0 at alpha= | -4.0563 | deg
|  |  |  | @ Cl=0.1, Cd= | 0.0069396
|  |  |  | @ Cl=0.4, Cd= | 0.0067416
|  |  |  | @ Cl=0.6, Cd= | 0.0073906
alpha (deg) | Cl | Cd | Cm | Cl/Cd
-20 | -0.912 | 0.18278 | -0.025 | -4.988
-19.5 | -0.883 | 0.17329 | -0.025 | -5.093
-19 | -0.854 | 0.16837 | -0.026 | -5.073
-18.5 | -0.826 | 0.15964 | -0.026 | -5.175
-18 | -0.798 | 0.15025 | -0.027 | -5.312
-17.5 | -0.77 | 0.14554 | -0.028 | -5.289
-17 | -0.741 | 0.138 | -0.028 | -5.369
-16.5 | -0.712 | 0.13456 | -0.029 | -5.293
-16 | -0.685 | 0.11735 | -0.03 | -5.834
-15.5 | -0.656 | 0.11087 | -0.031 | -5.917
-15 | -0.628 | 0.1039 | -0.032 | -6.043
-14.5 | -0.6 | 0.0999 | -0.032 | -6.001
-14 | -0.57 | 0.09395 | -0.033 | -6.071
-13.5 | -0.543 | 0.08589 | -0.035 | -6.324
-13 | -0.516 | 0.07841 | -0.037 | -6.586
-12.5 | -0.492 | 0.0687 | -0.041 | -7.163
-12 | -0.472 | 0.05605 | -0.047 | -8.42
-11.5 | -0.426 | 0.07976 | -0.034 | -5.342
-11 | -0.398 | 0.07363 | -0.035 | -5.403
-10.5 | -0.37 | 0.06475 | -0.038 | -5.719
-10 | -0.343 | 0.05917 | -0.041 | -5.794
-9.5 | -0.311 | 0.07092 | -0.035 | -4.391
-9 | -0.283 | 0.06129 | -0.038 | -4.623
-8.5 | -0.3 | 0.05634 | -0.04 | -5.321
-8 | -0.365 | 0.04881 | -0.044 | -7.484
-7.5 | -0.413 | 0.01117 | -0.076 | -36.945
-7 | -0.377 | 0.00911 | -0.079 | -41.35
-6.5 | -0.324 | 0.0083 | -0.081 | -38.969
-6 | -0.263 | 0.00795 | -0.083 | -33.131
-5.5 | -0.199 | 0.00768 | -0.085 | -25.934
-5 | -0.132 | 0.00745 | -0.086 | -17.708
-4.5 | -0.063 | 0.00723 | -0.088 | -8.671
-4 | 0.008 | 0.00705 | -0.09 | 1.108
-3.5 | 0.079 | 0.00696 | -0.091 | 11.383
-3 | 0.151 | 0.00689 | -0.093 | 21.954
-2.5 | 0.224 | 0.00681 | -0.095 | 32.813
-2 | 0.298 | 0.00673 | -0.096 | 44.226
-1.5 | 0.37 | 0.00668 | -0.098 | 55.432
-1 | 0.443 | 0.00683 | -0.1 | 64.855
-0.5 | 0.515 | 0.00696 | -0.101 | 74.084
0 | 0.579 | 0.0075 | -0.103 | 77.238
0.5 | 0.65 | 0.00713 | -0.104 | 91.288
1 | 0.721 | 0.0073 | -0.106 | 98.755
1.5 | 0.792 | 0.00792 | -0.108 | 100
2 | 0.862 | 0.00835 | -0.11 | 103.26
2.5 | 0.932 | 0.00827 | -0.111 | 112.796
3 | 1.003 | 0.00879 | -0.113 | 114.137
3.5 | 1.073 | 0.00938 | -0.114 | 114.36
4 | 1.143 | 0.01007 | -0.116 | 113.443
4.5 | 1.198 | 0.01091 | -0.118 | 109.797
5 | 1.262 | 0.01157 | -0.119 | 109.087
5.5 | 1.325 | 0.01215 | -0.121 | 109.019
6 | 1.385 | 0.01365 | -0.122 | 101.453
6.5 | 1.443 | 0.01442 | -0.124 | 100.056
7 | 1.498 | 0.01521 | -0.125 | 98.478
7.5 | 1.546 | 0.01597 | -0.127 | 96.786
8 | 1.582 | 0.01684 | -0.128 | 93.929
8.5 | 1.605 | 0.01776 | -0.13 | 90.382
9 | 1.609 | 0.01954 | -0.131 | 82.323
9.5 | 1.57 | 0.02102 | -0.133 | 74.714
10 | 1.415 | 0.0231 | -0.134 | 61.268
10.5 | 0.985 | 0.02519 | -0.136 | 39.106
11 | 1.013 | 0.02936 | -0.136 | 34.481
11.5 | 1.045 | 0.02956 | -0.138 | 35.36
12 | 1.08 | 0.02835 | -0.14 | 38.106
12.5 | 1.109 | 0.03153 | -0.141 | 35.18
13 | 1.137 | 0.03539 | -0.142 | 32.125
13.5 | 1.17 | 0.03497 | -0.143 | 33.468
14 | 1.2 | 0.03785 | -0.144 | 31.703

## 144. Re 18M Mach 0.50 (2)
BIGFOIL.COM POLAR EXPORT
NACA67-618 a=0.5
NACA67-618 a=0.5 |  |  |  | Cl Max: | 1.4091 | at alpha= | 15.5 | deg
XFOIL ncrit=9 |  |  |  | L/D Max: | 110.316 | at alpha= | 2.5 | deg
Re: | 18000000 |  |  | Cd Min: | 0.10132 | at alpha= | 18 | deg
Mach: | 0.5 |  |  | Cl=0 at alpha= | -5.7354 | deg
|  |  |  | @ Cl=0.1, Cd= | 0.0056596
|  |  |  | @ Cl=0.4, Cd= | 0.0050524
|  |  |  | @ Cl=0.6, Cd= | 0.0056489
alpha (deg) | Cl | Cd | Cm | Cl/Cd
-15 | -0.1388 | 0.09524 | -0.1829 | -1.4574
-14.5 | -0.1603 | 0.08489 | -0.1891 | -1.8883
-12.5 | -0.4169 | 0.03179 | -0.2212 | -13.1142
-12 | -0.4599 | 0.02639 | -0.2148 | -17.4271
-11.5 | -0.5022 | 0.0218 | -0.205 | -23.0367
-11 | -0.5462 | 0.01749 | -0.1925 | -31.2293
-10.5 | -0.5773 | 0.01324 | -0.1796 | -43.6027
-10 | -0.6834 | 0.00106 | -0.1727 | -644.717
-9 | -0.4278 | 0.00828 | -0.1611 | -51.6667
-8.5 | -0.3615 | 0.00772 | -0.1579 | -46.8264
-8 | -0.2941 | 0.00738 | -0.1555 | -39.8509
-7.5 | -0.2281 | 0.00702 | -0.1533 | -32.4929
-7 | -0.1625 | 0.00669 | -0.1515 | -24.29
-6.5 | -0.098 | 0.00639 | -0.1499 | -15.3365
-6 | -0.0335 | 0.00614 | -0.1487 | -5.456
-5.5 | 0.0298 | 0.00594 | -0.1474 | 5.0168
-5 | 0.0903 | 0.0057 | -0.146 | 15.8421
-4.5 | 0.1504 | 0.00545 | -0.1447 | 27.5963
-4 | 0.2097 | 0.00529 | -0.1434 | 39.6408
-3.5 | 0.2684 | 0.00516 | -0.1421 | 52.0155
-3 | 0.3237 | 0.00507 | -0.1402 | 63.8462
-2.5 | 0.3749 | 0.00501 | -0.1375 | 74.8303
-2 | 0.4163 | 0.00508 | -0.1327 | 81.9488
-1.5 | 0.4667 | 0.00508 | -0.13 | 91.8701
-0.5 | 0.5578 | 0.00512 | -0.1225 | 108.9453
0 | 0.5635 | 0.00514 | -0.1101 | 109.6304
0.5 | 0.5757 | 0.00535 | -0.0994 | 107.6075
1 | 0.6009 | 0.00566 | -0.0917 | 106.1661
1.5 | 0.6293 | 0.00598 | -0.0848 | 105.2341
2 | 0.6617 | 0.00621 | -0.0789 | 106.5539
2.5 | 0.6983 | 0.00633 | -0.0738 | 110.316
3 | 0.7134 | 0.00707 | -0.0647 | 100.9052
3.5 | 0.7157 | 0.00732 | -0.0529 | 97.7732
4 | 0.7054 | 0.00901 | -0.0395 | 78.2908
4.5 | 0.7215 | 0.01035 | -0.0314 | 69.7101
5 | 0.7407 | 0.01164 | -0.0239 | 63.634
5.5 | 0.7413 | 0.01355 | -0.0137 | 54.7085
6 | 0.7779 | 0.01462 | -0.0096 | 53.2079
6.5 | 0.7888 | 0.01657 | -0.0017 | 47.6041
7 | 0.8057 | 0.01846 | 0.0049 | 43.6457
7.5 | 0.8493 | 0.01956 | 0.0076 | 43.4202
8 | 0.881 | 0.02114 | 0.0119 | 41.6746
8.5 | 0.9115 | 0.02286 | 0.0162 | 39.8731
9 | 0.9429 | 0.02464 | 0.0203 | 38.267
9.5 | 0.9831 | 0.02611 | 0.0233 | 37.6522
10 | 1.0198 | 0.02786 | 0.0266 | 36.6045
10.5 | 1.0585 | 0.0296 | 0.0297 | 35.7601
11 | 1.1013 | 0.03121 | 0.0323 | 35.2868
11.5 | 1.1421 | 0.03304 | 0.035 | 34.5672
12 | 1.1832 | 0.03492 | 0.0378 | 33.8832
12.5 | 1.2218 | 0.03705 | 0.0408 | 32.9771
13 | 1.2515 | 0.03972 | 0.0444 | 31.5081
13.5 | 1.2814 | 0.04256 | 0.0478 | 30.1081
14 | 1.3194 | 0.04506 | 0.0506 | 29.281
14.5 | 1.3509 | 0.04805 | 0.0538 | 28.1145
15 | 1.3814 | 0.05136 | 0.0568 | 26.8964
15.5 | 1.4091 | 0.055 | 0.06 | 25.62
16 | 1.3706 | 0.06365 | 0.0644 | 21.5334
16.5 | 1.3485 | 0.07174 | 0.0663 | 18.797
17 | 1.32 | 0.081 | 0.0666 | 16.2963
17.5 | 1.2965 | 0.09046 | 0.0653 | 14.3323
18 | 1.2664 | 0.10132 | 0.0622 | 12.499

## 145. Re 20M Mach 0.00 (1)
BIGFOIL.COM POLAR EXPORT
NACA67-618 a=0.5
NACA67-618 a=0.5 |  |  |  | Cl Max: | 1.742 | at alpha= | 14 | deg
JavaFoil+Calcfoil stall+Eppler ext transition |  |  |  | L/D Max: | 124.247 | at alpha= | 5.5 | deg
Re: | 20000000 |  |  | Cd Min: | 0.00594 | at alpha= | -6 | deg
Mach: | 0 |  |  | Cl=0 at alpha= | -4.0564 | deg
|  |  |  | @ Cl=0.1, Cd= | 0.0064505
|  |  |  | @ Cl=0.4, Cd= | 0.0067681
|  |  |  | @ Cl=0.6, Cd= | 0.0071326
alpha (deg) | Cl | Cd | Cm | Cl/Cd
-17.5 | -0.707 | 0.118 | -0.025 | -5.99
-17 | -0.716 | 0.1129 | -0.026 | -6.345
-16.5 | -0.724 | 0.10653 | -0.027 | -6.798
-16 | -0.73 | 0.10046 | -0.028 | -7.27
-15.5 | -0.734 | 0.09396 | -0.03 | -7.816
-15 | -0.738 | 0.0856 | -0.032 | -8.617
-14.5 | -0.737 | 0.0788 | -0.033 | -9.358
-14 | -0.736 | 0.07102 | -0.035 | -10.359
-13.5 | -0.722 | 0.07049 | -0.035 | -10.248
-13 | -0.725 | 0.05522 | -0.04 | -13.134
-12.5 | -0.807 | 0.0136 | -0.053 | -59.334
-12 | -0.79 | 0.0119 | -0.055 | -66.397
-11.5 | -0.767 | 0.01069 | -0.057 | -71.782
-11 | -0.737 | 0.00997 | -0.058 | -73.948
-10.5 | -0.702 | 0.00951 | -0.06 | -73.815
-10 | -0.663 | 0.00904 | -0.061 | -73.32
-9.5 | -0.619 | 0.00874 | -0.063 | -70.862
-9 | -0.57 | 0.00843 | -0.064 | -67.677
-8.5 | -0.519 | 0.00817 | -0.066 | -63.536
-8 | -0.466 | 0.00734 | -0.067 | -63.553
-7.5 | -0.411 | 0.00697 | -0.068 | -58.964
-7 | -0.355 | 0.0062 | -0.07 | -57.166
-6.5 | -0.297 | 0.00608 | -0.071 | -48.798
-6 | -0.238 | 0.00594 | -0.073 | -40.016
-5.5 | -0.178 | 0.00625 | -0.074 | -28.424
-5 | -0.117 | 0.00612 | -0.076 | -19.08
-4.5 | -0.055 | 0.00666 | -0.077 | -8.307
-4 | 0.007 | 0.00656 | -0.079 | 1.045
-3.5 | 0.069 | 0.00648 | -0.08 | 10.708
-3 | 0.132 | 0.00642 | -0.081 | 20.588
-2.5 | 0.195 | 0.00638 | -0.083 | 30.582
-2 | 0.259 | 0.00636 | -0.084 | 40.739
-1.5 | 0.322 | 0.00655 | -0.086 | 49.214
-1 | 0.385 | 0.00678 | -0.087 | 56.837
-0.5 | 0.448 | 0.00673 | -0.088 | 66.572
0 | 0.505 | 0.0069 | -0.09 | 73.128
0.5 | 0.566 | 0.00699 | -0.091 | 80.965
1 | 0.628 | 0.00725 | -0.093 | 86.584
1.5 | 0.689 | 0.00737 | -0.094 | 93.516
2 | 0.751 | 0.00757 | -0.096 | 99.233
2.5 | 0.812 | 0.00778 | -0.097 | 104.363
3 | 0.873 | 0.0079 | -0.098 | 110.547
3.5 | 0.934 | 0.00764 | -0.1 | 122.287
4 | 0.995 | 0.00808 | -0.101 | 123.23
4.5 | 1.048 | 0.00859 | -0.103 | 121.992
5 | 1.106 | 0.00899 | -0.104 | 122.959
5.5 | 1.163 | 0.00936 | -0.105 | 124.247
6 | 1.219 | 0.01018 | -0.107 | 119.752
6.5 | 1.275 | 0.01081 | -0.108 | 117.952
7 | 1.329 | 0.01121 | -0.109 | 118.648
7.5 | 1.382 | 0.01165 | -0.111 | 118.593
8 | 1.431 | 0.01208 | -0.112 | 118.499
8.5 | 1.479 | 0.01254 | -0.113 | 117.938
9 | 1.524 | 0.01303 | -0.115 | 116.945
9.5 | 1.566 | 0.01355 | -0.116 | 115.545
10 | 1.603 | 0.01446 | -0.117 | 110.829
10.5 | 1.635 | 0.01508 | -0.119 | 108.42
11 | 1.664 | 0.01579 | -0.12 | 105.412
11.5 | 1.689 | 0.01644 | -0.121 | 102.704
12 | 1.709 | 0.01716 | -0.122 | 99.612
12.5 | 1.724 | 0.01792 | -0.124 | 96.202
13 | 1.735 | 0.01884 | -0.125 | 92.072
13.5 | 1.741 | 0.01962 | -0.126 | 88.714
14 | 1.742 | 0.02074 | -0.127 | 83.979
14.5 | 1.738 | 0.02169 | -0.128 | 80.119
15 | 1.73 | 0.0227 | -0.129 | 76.189
15.5 | 1.717 | 0.02373 | -0.131 | 72.354
16 | 1.7 | 0.02513 | -0.132 | 67.636
16.5 | 1.679 | 0.02605 | -0.133 | 64.473
17 | 1.655 | 0.02727 | -0.134 | 60.694
17.5 | 1.626 | 0.02936 | -0.135 | 55.386
18 | 1.596 | 0.03086 | -0.135 | 51.701
18.5 | 1.559 | 0.03276 | -0.136 | 47.581
19 | 1.519 | 0.03464 | -0.137 | 43.847

## 146. Re 20M Mach 0.00 (2)
BIGFOIL.COM POLAR EXPORT
NACA67-618 a=0.5
NACA67-618 a=0.5 |  |  |  | Cl Max: | 1.6401 | at alpha= | 20 | deg
XFOIL ncrit=9 |  |  |  | L/D Max: | 126.926 | at alpha= | 1.5 | deg
Re: | 20000000 |  |  | Cd Min: | 0.05083 | at alpha= | 20 | deg
Mach: | 0 |  |  | Cl=0 at alpha= | -4.8439 | deg
|  |  |  | @ Cl=0.1, Cd= | 0.004859
|  |  |  | @ Cl=0.4, Cd= | 0.0048191
|  |  |  | @ Cl=0.6, Cd= | 0.004835
alpha (deg) | Cl | Cd | Cm | Cl/Cd
-20 | -1.2573 | 0.0214 | -0.1456 | -58.7523
-19.5 | -1.2391 | 0.01995 | -0.1424 | -62.1103
-19 | -1.2207 | 0.01855 | -0.1389 | -65.8059
-18.5 | -1.1964 | 0.01746 | -0.1358 | -68.5223
-18 | -1.1668 | 0.01657 | -0.1333 | -70.4164
-17.5 | -1.1399 | 0.01558 | -0.1302 | -73.1643
-17 | -1.1102 | 0.01472 | -0.1273 | -75.4212
-16.5 | -1.0749 | 0.01405 | -0.1251 | -76.5053
-16 | -1.0405 | 0.01336 | -0.1227 | -77.8817
-15.5 | -1.0043 | 0.01265 | -0.1204 | -79.3913
-15 | -0.9666 | 0.01203 | -0.1183 | -80.3491
-14 | -0.8849 | 0.01097 | -0.1149 | -80.6655
-13.5 | -0.8425 | 0.01042 | -0.1134 | -80.8541
-13 | -0.7992 | 0.00996 | -0.1119 | -80.241
-12.5 | -0.7558 | 0.00938 | -0.1105 | -80.5757
-12 | -0.7085 | 0.00914 | -0.1096 | -77.5164
-11.5 | -0.6626 | 0.00867 | -0.1086 | -76.4245
-11 | -0.6154 | 0.0082 | -0.1077 | -75.0488
-10.5 | -0.5699 | 0.00745 | -0.1065 | -76.4966
-10 | -0.5211 | 0.0071 | -0.1059 | -73.3944
-9.5 | -0.4716 | 0.00685 | -0.1053 | -68.8467
-9 | -0.4215 | 0.00661 | -0.1048 | -63.767
-8.5 | -0.3719 | 0.00639 | -0.1042 | -58.2003
-8 | -0.3227 | 0.00618 | -0.1035 | -52.2168
-7.5 | -0.2747 | 0.00598 | -0.1025 | -45.9365
-7 | -0.2268 | 0.00582 | -0.1014 | -38.9691
-6.5 | -0.1747 | 0.00565 | -0.1013 | -30.9204
-6 | -0.122 | 0.00546 | -0.1013 | -22.3443
-5.5 | -0.069 | 0.0053 | -0.1013 | -13.0189
-5 | -0.0168 | 0.00513 | -0.1012 | -3.2749
-4.5 | 0.037 | 0.00499 | -0.1014 | 7.4148
-4 | 0.0915 | 0.00487 | -0.1018 | 18.7885
-3.5 | 0.1456 | 0.0048 | -0.102 | 30.3333
-3 | 0.1998 | 0.00472 | -0.1024 | 42.3305
-2.5 | 0.2525 | 0.00474 | -0.1023 | 53.27
-2 | 0.3039 | 0.00477 | -0.1021 | 63.7107
-1.5 | 0.3548 | 0.00481 | -0.1017 | 73.763
-1 | 0.4046 | 0.00482 | -0.1011 | 83.9419
-0.5 | 0.4518 | 0.00483 | -0.1 | 93.5404
0 | 0.4998 | 0.00482 | -0.099 | 103.6929
0.5 | 0.5457 | 0.0048 | -0.0976 | 113.6875
1 | 0.5892 | 0.00481 | -0.0957 | 122.4948
1.5 | 0.6194 | 0.00488 | -0.0908 | 126.9262
2.5 | 0.6082 | 0.00588 | -0.0664 | 103.4354
3 | 0.6295 | 0.00633 | -0.0603 | 99.4471
3.5 | 0.6329 | 0.00635 | -0.0506 | 99.6693
4 | 0.6665 | 0.00682 | -0.0471 | 97.7273
4.5 | 0.6654 | 0.00819 | -0.0371 | 81.2454
5 | 0.6926 | 0.00897 | -0.0327 | 77.2129
5.5 | 0.7115 | 0.01002 | -0.027 | 71.008
6.5 | 0.7845 | 0.01133 | -0.0222 | 69.241
7 | 0.8117 | 0.01231 | -0.0183 | 65.9383
7.5 | 0.8515 | 0.01293 | -0.0167 | 65.8546
8 | 0.8843 | 0.01378 | -0.0139 | 64.1727
8.5 | 0.9147 | 0.01475 | -0.0109 | 62.0136
9 | 0.9476 | 0.01565 | -0.0084 | 60.5495
9.5 | 0.9855 | 0.0164 | -0.0068 | 60.0915
10 | 1.0188 | 0.01737 | -0.0045 | 58.6528
10.5 | 1.0563 | 0.01819 | -0.003 | 58.0704
11 | 1.0948 | 0.01897 | -0.0018 | 57.7122
11.5 | 1.1286 | 0.01997 | 0.0001 | 56.5148
12 | 1.1637 | 0.02092 | 0.0017 | 55.6262
12.5 | 1.2013 | 0.02181 | 0.0029 | 55.0802
13 | 1.2309 | 0.02307 | 0.0051 | 53.355
13.5 | 1.2638 | 0.02419 | 0.0067 | 52.2447
14 | 1.2898 | 0.02571 | 0.0092 | 50.1673
14.5 | 1.3215 | 0.02696 | 0.0107 | 49.0171
15 | 1.3472 | 0.0286 | 0.0129 | 47.1049
15.5 | 1.3747 | 0.03013 | 0.0147 | 45.6256
16 | 1.4019 | 0.0318 | 0.0163 | 44.0849
16.5 | 1.4296 | 0.03341 | 0.0178 | 42.7896
17 | 1.4508 | 0.03554 | 0.0197 | 40.8216
17.5 | 1.4782 | 0.0372 | 0.021 | 39.7366
18 | 1.4999 | 0.03937 | 0.0226 | 38.0975
18.5 | 1.5168 | 0.04177 | 0.0247 | 36.3131
19 | 1.5571 | 0.04384 | 0.0224 | 35.5178
19.5 | 1.6003 | 0.04725 | 0.0174 | 33.8688
20 | 1.6401 | 0.05083 | 0.0129 | 32.2664

## 147. Re 20M Mach 0.10 (1)
BIGFOIL.COM POLAR EXPORT
NACA67-618 a=0.5
NACA67-618 a=0.5 |  |  |  | Cl Max: | 1.732 | at alpha= | 13.5 | deg
JavaFoil+Calcfoil stall+Eppler ext transition |  |  |  | L/D Max: | 123.98 | at alpha= | 5.5 | deg
Re: | 20000000 |  |  | Cd Min: | 0.00597 | at alpha= | -6 | deg
Mach: | 0.1 |  |  | Cl=0 at alpha= | -4.0556 | deg
|  |  |  | @ Cl=0.1, Cd= | 0.0064414
|  |  |  | @ Cl=0.4, Cd= | 0.0068435
|  |  |  | @ Cl=0.6, Cd= | 0.00713
alpha (deg) | Cl | Cd | Cm | Cl/Cd
-17 | -0.685 | 0.11537 | -0.026 | -5.935
-16.5 | -0.696 | 0.109 | -0.027 | -6.386
-16 | -0.705 | 0.10268 | -0.028 | -6.868
-15.5 | -0.712 | 0.09619 | -0.029 | -7.403
-15 | -0.716 | 0.09005 | -0.03 | -7.954
-14.5 | -0.72 | 0.08177 | -0.033 | -8.8
-14 | -0.719 | 0.07488 | -0.034 | -9.605
-13.5 | -0.709 | 0.07351 | -0.035 | -9.651
-13 | -0.709 | 0.06151 | -0.039 | -11.524
-12.5 | -0.729 | 0.03726 | -0.046 | -19.561
-12 | -0.774 | 0.01435 | -0.054 | -53.954
-11.5 | -0.763 | 0.01102 | -0.057 | -69.205
-11 | -0.735 | 0.01018 | -0.059 | -72.195
-10.5 | -0.701 | 0.00964 | -0.06 | -72.737
-10 | -0.663 | 0.00915 | -0.062 | -72.454
-9.5 | -0.62 | 0.00883 | -0.063 | -70.231
-9 | -0.571 | 0.00857 | -0.065 | -66.69
-8.5 | -0.521 | 0.00822 | -0.066 | -63.301
-8 | -0.467 | 0.00755 | -0.067 | -61.889
-7.5 | -0.413 | 0.007 | -0.069 | -58.927
-7 | -0.356 | 0.00621 | -0.07 | -57.295
-6.5 | -0.298 | 0.00609 | -0.072 | -48.938
-6 | -0.239 | 0.00597 | -0.073 | -40.008
-5.5 | -0.178 | 0.00628 | -0.075 | -28.424
-5 | -0.117 | 0.00614 | -0.076 | -19.112
-4.5 | -0.056 | 0.00676 | -0.078 | -8.225
-4 | 0.007 | 0.00656 | -0.079 | 1.052
-3.5 | 0.07 | 0.00647 | -0.08 | 10.784
-3 | 0.133 | 0.00641 | -0.082 | 20.731
-2.5 | 0.196 | 0.00636 | -0.083 | 30.835
-2 | 0.26 | 0.00644 | -0.085 | 40.421
-1.5 | 0.324 | 0.00662 | -0.086 | 48.915
-1 | 0.387 | 0.00686 | -0.087 | 56.403
-0.5 | 0.45 | 0.00678 | -0.089 | 66.383
0 | 0.507 | 0.00695 | -0.09 | 72.933
0.5 | 0.569 | 0.00699 | -0.092 | 81.431
1 | 0.631 | 0.00727 | -0.093 | 86.779
1.5 | 0.693 | 0.00743 | -0.095 | 93.225
2 | 0.754 | 0.00758 | -0.096 | 99.568
2.5 | 0.816 | 0.0078 | -0.097 | 104.656
3 | 0.877 | 0.00797 | -0.099 | 110.068
3.5 | 0.939 | 0.00768 | -0.1 | 122.234
4 | 1 | 0.00814 | -0.102 | 122.878
4.5 | 1.053 | 0.00865 | -0.103 | 121.722
5 | 1.111 | 0.00907 | -0.104 | 122.528
5.5 | 1.168 | 0.00942 | -0.106 | 123.98
6 | 1.225 | 0.01035 | -0.107 | 118.373
6.5 | 1.28 | 0.01089 | -0.109 | 117.62
7 | 1.335 | 0.01131 | -0.11 | 118.037
7.5 | 1.388 | 0.01175 | -0.111 | 118.133
8 | 1.437 | 0.01221 | -0.113 | 117.768
8.5 | 1.485 | 0.01266 | -0.114 | 117.271
9 | 1.53 | 0.01317 | -0.115 | 116.196
9.5 | 1.571 | 0.0137 | -0.117 | 114.667
10 | 1.607 | 0.01462 | -0.118 | 109.87
10.5 | 1.639 | 0.01526 | -0.119 | 107.363
11 | 1.667 | 0.01599 | -0.12 | 104.227
11.5 | 1.69 | 0.01669 | -0.122 | 101.227
12 | 1.708 | 0.01739 | -0.123 | 98.226
12.5 | 1.721 | 0.01824 | -0.124 | 94.362
13 | 1.73 | 0.01914 | -0.125 | 90.364
13.5 | 1.732 | 0.01995 | -0.127 | 86.85
14 | 1.73 | 0.02105 | -0.128 | 82.174
14.5 | 1.723 | 0.02212 | -0.129 | 77.887
15 | 1.71 | 0.02321 | -0.13 | 73.69
15.5 | 1.694 | 0.02422 | -0.131 | 69.916
16 | 1.672 | 0.02537 | -0.132 | 65.903
16.5 | 1.646 | 0.02668 | -0.133 | 61.694
17 | 1.617 | 0.02819 | -0.134 | 57.358
17.5 | 1.584 | 0.02974 | -0.135 | 53.256
18 | 1.548 | 0.03156 | -0.136 | 49.037
18.5 | 1.505 | 0.03389 | -0.137 | 44.409

## 148. Re 20M Mach 0.10 (2)
BIGFOIL.COM POLAR EXPORT
NACA67-618 a=0.5
NACA67-618 a=0.5 |  |  |  | Cl Max: | 1.6365 | at alpha= | 20 | deg
XFOIL ncrit=9 |  |  |  | L/D Max: | 128.107 | at alpha= | 1.5 | deg
Re: | 20000000 |  |  | Cd Min: | 0.05252 | at alpha= | 20 | deg
Mach: | 0.1 |  |  | Cl=0 at alpha= | -4.8611 | deg
|  |  |  | @ Cl=0.1, Cd= | 0.004863
|  |  |  | @ Cl=0.4, Cd= | 0.0048183
|  |  |  | @ Cl=0.6, Cd= | 0.0048305
alpha (deg) | Cl | Cd | Cm | Cl/Cd
-20 | -1.2458 | 0.02286 | -0.1523 | -54.4969
-19.5 | -1.2307 | 0.02115 | -0.1488 | -58.1891
-19 | -1.2157 | 0.01951 | -0.1449 | -62.3116
-18.5 | -1.193 | 0.01828 | -0.1416 | -65.2626
-18 | -1.1661 | 0.01727 | -0.1386 | -67.5217
-17.5 | -1.1413 | 0.01615 | -0.135 | -70.6687
-16.5 | -1.0775 | 0.01449 | -0.1293 | -74.3616
-16 | -1.0431 | 0.01374 | -0.1267 | -75.917
-15.5 | -1.0077 | 0.01296 | -0.1241 | -77.7546
-15 | -0.9704 | 0.01229 | -0.1217 | -78.9585
-14.5 | -0.9301 | 0.01169 | -0.1197 | -79.5637
-14 | -0.8884 | 0.01117 | -0.1179 | -79.5345
-13.5 | -0.846 | 0.0106 | -0.1161 | -79.8113
-13 | -0.8021 | 0.01012 | -0.1145 | -79.2589
-12.5 | -0.7588 | 0.00952 | -0.1129 | -79.7059
-12 | -0.711 | 0.00925 | -0.1119 | -76.8649
-11.5 | -0.6644 | 0.00879 | -0.1107 | -75.5859
-11 | -0.617 | 0.00831 | -0.1097 | -74.2479
-10.5 | -0.5712 | 0.00752 | -0.1085 | -75.9574
-10 | -0.5218 | 0.00715 | -0.1078 | -72.979
-9.5 | -0.4716 | 0.00689 | -0.1072 | -68.447
-9 | -0.4212 | 0.00665 | -0.1066 | -63.3383
-8.5 | -0.3707 | 0.00643 | -0.106 | -57.6516
-8 | -0.3209 | 0.00621 | -0.1053 | -51.6747
-7.5 | -0.2717 | 0.00599 | -0.1044 | -45.3589
-7 | -0.2235 | 0.00582 | -0.1033 | -38.4021
-6.5 | -0.1734 | 0.00567 | -0.1026 | -30.582
-6 | -0.1204 | 0.00548 | -0.1025 | -21.9708
-5.5 | -0.0672 | 0.00532 | -0.1025 | -12.6316
-5 | -0.015 | 0.00514 | -0.1023 | -2.9183
-4.5 | 0.039 | 0.005 | -0.1024 | 7.8
-4 | 0.0937 | 0.00487 | -0.1027 | 19.2402
-3.5 | 0.148 | 0.00481 | -0.103 | 30.7692
-3 | 0.2025 | 0.00472 | -0.1033 | 42.9025
-2.5 | 0.2555 | 0.00473 | -0.1033 | 54.0169
-2 | 0.3069 | 0.00477 | -0.1029 | 64.3396
-1.5 | 0.3581 | 0.00481 | -0.1025 | 74.4491
-1 | 0.4083 | 0.00482 | -0.102 | 84.7095
-0.5 | 0.4551 | 0.00483 | -0.1007 | 94.2236
0 | 0.5029 | 0.00483 | -0.0996 | 104.1201
0.5 | 0.5485 | 0.0048 | -0.0981 | 114.2708
1 | 0.592 | 0.00482 | -0.0961 | 122.8216
1.5 | 0.6226 | 0.00486 | -0.0912 | 128.107
3.5 | 0.635 | 0.00638 | -0.0505 | 99.5298
4 | 0.6661 | 0.00691 | -0.0465 | 96.3965
4.5 | 0.6658 | 0.00827 | -0.0367 | 80.5079
5 | 0.693 | 0.00907 | -0.0322 | 76.4057
6 | 0.7497 | 0.01075 | -0.0242 | 69.7395
6.5 | 0.7848 | 0.01148 | -0.0215 | 68.3624
7 | 0.8087 | 0.01259 | -0.017 | 64.2335
7.5 | 0.8516 | 0.01312 | -0.0159 | 64.9085
8 | 0.8849 | 0.01397 | -0.0131 | 63.3429
8.5 | 0.9139 | 0.01502 | -0.0098 | 60.8455
9 | 0.9484 | 0.01588 | -0.0075 | 59.7229
9.5 | 0.9856 | 0.01668 | -0.0057 | 59.0887
10 | 1.019 | 0.01767 | -0.0034 | 57.6684
10.5 | 1.0575 | 0.01847 | -0.002 | 57.255
11 | 1.095 | 0.01933 | -0.0005 | 56.6477
11.5 | 1.1292 | 0.02035 | 0.0014 | 55.4889
12 | 1.1657 | 0.02127 | 0.0029 | 54.8049
12.5 | 1.2001 | 0.02235 | 0.0046 | 53.6957
13 | 1.2322 | 0.02352 | 0.0065 | 52.3895
13.5 | 1.2656 | 0.02465 | 0.0082 | 51.3428
14 | 1.2909 | 0.02627 | 0.0107 | 49.1397
14.5 | 1.324 | 0.02748 | 0.0122 | 48.1805
15 | 1.3481 | 0.02927 | 0.0146 | 46.0574
15.5 | 1.377 | 0.03076 | 0.0163 | 44.7659
16 | 1.4035 | 0.03255 | 0.018 | 43.1183
16.5 | 1.43 | 0.03429 | 0.0197 | 41.7031
17 | 1.4531 | 0.03635 | 0.0215 | 39.9752
17.5 | 1.4767 | 0.03839 | 0.0232 | 38.4657
18 | 1.5031 | 0.04029 | 0.0244 | 37.307
18.5 | 1.5184 | 0.04292 | 0.0266 | 35.3774
19 | 1.554 | 0.04521 | 0.0251 | 34.3729
19.5 | 1.5989 | 0.04856 | 0.0201 | 32.9263
20 | 1.6365 | 0.05252 | 0.0157 | 31.1596

## 149. Re 20M Mach 0.25 (1)
BIGFOIL.COM POLAR EXPORT
NACA67-618 a=0.5
NACA67-618 a=0.5 |  |  |  | Cl Max: | 1.689 | at alpha= | 12 | deg
JavaFoil+Calcfoil stall+Eppler ext transition |  |  |  | L/D Max: | 121.655 | at alpha= | 5.5 | deg
Re: | 20000000 |  |  | Cd Min: | 0.00583 | at alpha= | -5 | deg
Mach: | 0.25 |  |  | Cl=0 at alpha= | -4.0547 | deg
|  |  |  | @ Cl=0.1, Cd= | 0.0062238
|  |  |  | @ Cl=0.4, Cd= | 0.0068997
|  |  |  | @ Cl=0.6, Cd= | 0.0072475
alpha (deg) | Cl | Cd | Cm | Cl/Cd
-15.5 | -0.525 | 0.10687 | -0.027 | -4.91
-15 | -0.555 | 0.10159 | -0.028 | -5.467
-14.5 | -0.582 | 0.09519 | -0.029 | -6.111
-14 | -0.602 | 0.08913 | -0.03 | -6.758
-13.5 | -0.618 | 0.0831 | -0.032 | -7.432
-13 | -0.627 | 0.07694 | -0.034 | -8.147
-12.5 | -0.63 | 0.07131 | -0.035 | -8.836
-12 | -0.627 | 0.06627 | -0.037 | -9.462
-11.5 | -0.628 | 0.0537 | -0.043 | -11.691
-11 | -0.615 | 0.04814 | -0.045 | -12.773
-10.5 | -0.685 | 0.01139 | -0.061 | -60.102
-10 | -0.658 | 0.00991 | -0.063 | -66.422
-9.5 | -0.621 | 0.00937 | -0.065 | -66.29
-9 | -0.575 | 0.00854 | -0.066 | -67.366
-8.5 | -0.526 | 0.00819 | -0.067 | -64.265
-8 | -0.474 | 0.00822 | -0.069 | -57.684
-7.5 | -0.42 | 0.00759 | -0.07 | -55.288
-7 | -0.363 | 0.00736 | -0.072 | -49.297
-6.5 | -0.304 | 0.00718 | -0.073 | -42.381
-6 | -0.244 | 0.007 | -0.075 | -34.858
-5.5 | -0.183 | 0.00595 | -0.076 | -30.712
-5 | -0.12 | 0.00583 | -0.078 | -20.61
-4.5 | -0.057 | 0.00614 | -0.079 | -9.266
-4 | 0.007 | 0.00606 | -0.081 | 1.166
-3.5 | 0.072 | 0.00597 | -0.082 | 11.983
-3 | 0.136 | 0.00655 | -0.084 | 20.814
-2.5 | 0.201 | 0.00649 | -0.085 | 31.045
-2 | 0.268 | 0.00651 | -0.087 | 41.101
-1.5 | 0.333 | 0.00672 | -0.088 | 49.489
-1 | 0.398 | 0.0069 | -0.09 | 57.669
-0.5 | 0.463 | 0.00689 | -0.091 | 67.144
0 | 0.521 | 0.00707 | -0.093 | 73.628
0.5 | 0.584 | 0.00719 | -0.094 | 81.192
1 | 0.648 | 0.00742 | -0.096 | 87.332
1.5 | 0.711 | 0.00762 | -0.097 | 93.368
2 | 0.774 | 0.00778 | -0.099 | 99.52
2.5 | 0.838 | 0.00803 | -0.1 | 104.349
3 | 0.901 | 0.00821 | -0.101 | 109.66
3.5 | 0.964 | 0.00798 | -0.103 | 120.747
4 | 1.027 | 0.00846 | -0.104 | 121.402
4.5 | 1.08 | 0.00901 | -0.106 | 119.779
5 | 1.139 | 0.00945 | -0.107 | 120.578
5.5 | 1.198 | 0.00985 | -0.109 | 121.655
6 | 1.255 | 0.01084 | -0.11 | 115.858
6.5 | 1.312 | 0.0114 | -0.111 | 115.087
7 | 1.367 | 0.01188 | -0.113 | 115.141
7.5 | 1.42 | 0.01237 | -0.114 | 114.841
8 | 1.469 | 0.01286 | -0.116 | 114.223
8.5 | 1.515 | 0.0134 | -0.117 | 113.072
9 | 1.559 | 0.01394 | -0.118 | 111.792
9.5 | 1.596 | 0.01492 | -0.12 | 106.951
10 | 1.627 | 0.01561 | -0.121 | 104.261
10.5 | 1.653 | 0.01636 | -0.122 | 101.04
11 | 1.672 | 0.01716 | -0.124 | 97.426
11.5 | 1.685 | 0.01802 | -0.125 | 93.477
12 | 1.689 | 0.01891 | -0.126 | 89.345
12.5 | 1.687 | 0.01987 | -0.127 | 84.866
13 | 1.675 | 0.02094 | -0.129 | 80.007
13.5 | 1.655 | 0.02226 | -0.13 | 74.355
14 | 1.627 | 0.02333 | -0.131 | 69.747
14.5 | 1.59 | 0.02461 | -0.132 | 64.598
15 | 1.544 | 0.02643 | -0.133 | 58.433
15.5 | 1.491 | 0.02805 | -0.134 | 53.151
16 | 1.43 | 0.02958 | -0.135 | 48.336
16.5 | 1.361 | 0.03151 | -0.136 | 43.205
17 | 1.285 | 0.0346 | -0.137 | 37.153

## 150. Re 20M Mach 0.25 (2)
BIGFOIL.COM POLAR EXPORT
NACA67-618 a=0.5
NACA67-618 a=0.5 |  |  |  | Cl Max: | 1.6147 | at alpha= | 20 | deg
XFOIL ncrit=9 |  |  |  | L/D Max: | 127.794 | at alpha= | 1.5 | deg
Re: | 20000000 |  |  | Cd Min: | 0.06153 | at alpha= | 20 | deg
Mach: | 0.25 |  |  | Cl=0 at alpha= | -4.9725 | deg
|  |  |  | @ Cl=0.1, Cd= | 0.0049358
|  |  |  | @ Cl=0.4, Cd= | 0.00483
|  |  |  | @ Cl=0.6, Cd= | 0.00484
alpha (deg) | Cl | Cd | Cm | Cl/Cd
-20 | -1.0264 | 0.04427 | -0.1819 | -23.185
-19.5 | -1.0741 | 0.03529 | -0.1839 | -30.4364
-19 | -1.1164 | 0.02909 | -0.1804 | -38.3774
-18.5 | -1.1218 | 0.02577 | -0.176 | -43.5312
-18 | -1.109 | 0.0236 | -0.1718 | -46.9915
-17.5 | -1.1116 | 0.02091 | -0.1656 | -53.1612
-17 | -1.0979 | 0.01901 | -0.1603 | -57.7538
-16.5 | -1.0704 | 0.01778 | -0.1559 | -60.2025
-16 | -1.0436 | 0.01651 | -0.1513 | -63.2102
-15.5 | -1.0183 | 0.01513 | -0.1463 | -67.3034
-14 | -0.9056 | 0.01248 | -0.1353 | -72.5641
-13.5 | -0.8645 | 0.01165 | -0.132 | -74.206
-13 | -0.8199 | 0.01102 | -0.1293 | -74.4011
-12.5 | -0.7748 | 0.01035 | -0.1267 | -74.8599
-12 | -0.7258 | 0.00989 | -0.1248 | -73.3873
-11.5 | -0.677 | 0.00936 | -0.1228 | -72.3291
-11 | -0.627 | 0.00877 | -0.1212 | -71.4937
-10.5 | -0.5752 | 0.00833 | -0.1199 | -69.0516
-10 | -0.5233 | 0.00787 | -0.1187 | -66.493
-9.5 | -0.4736 | 0.00713 | -0.1172 | -66.4236
-9 | -0.4204 | 0.00686 | -0.1163 | -61.2828
-8.5 | -0.3666 | 0.00661 | -0.1155 | -55.4614
-8 | -0.3133 | 0.00639 | -0.1147 | -49.0297
-7.5 | -0.2604 | 0.00615 | -0.1139 | -42.3415
-7 | -0.2075 | 0.00591 | -0.1131 | -35.11
-6.5 | -0.1551 | 0.00569 | -0.1123 | -27.2583
-6 | -0.1037 | 0.00552 | -0.1112 | -18.7862
-5.5 | -0.055 | 0.00538 | -0.1096 | -10.223
-5 | -0.003 | 0.00522 | -0.1088 | -0.57471
-4.5 | 0.0516 | 0.00505 | -0.1085 | 10.2178
-4 | 0.1067 | 0.00492 | -0.1085 | 21.687
-3.5 | 0.1621 | 0.00486 | -0.1084 | 33.3539
-3 | 0.2179 | 0.00476 | -0.1086 | 45.7773
-2.5 | 0.2724 | 0.00474 | -0.1085 | 57.4684
-2 | 0.3245 | 0.00479 | -0.1079 | 67.7453
-1.5 | 0.3763 | 0.00483 | -0.1072 | 77.9089
-1 | 0.4273 | 0.00483 | -0.1064 | 88.4679
-0.5 | 0.4756 | 0.00483 | -0.105 | 98.4679
0 | 0.5209 | 0.00485 | -0.103 | 107.4021
0.5 | 0.5646 | 0.00484 | -0.1007 | 116.6529
1 | 0.6064 | 0.00484 | -0.0979 | 125.2893
1.5 | 0.6198 | 0.00485 | -0.0889 | 127.7938
2.5 | 0.6279 | 0.0059 | -0.0681 | 106.4237
3 | 0.6435 | 0.00656 | -0.0605 | 98.0945
3.5 | 0.6397 | 0.00669 | -0.049 | 95.6203
4 | 0.671 | 0.00727 | -0.0447 | 92.2971
4.5 | 0.6747 | 0.00861 | -0.0354 | 78.3624
5 | 0.6987 | 0.00956 | -0.0301 | 73.0858
5.5 | 0.7123 | 0.01084 | -0.0231 | 65.7103
6 | 0.7497 | 0.01155 | -0.0205 | 64.9091
7 | 0.81 | 0.01353 | -0.013 | 59.867
7.5 | 0.8507 | 0.01425 | -0.0111 | 59.6982
8 | 0.8837 | 0.01523 | -0.0081 | 58.0236
9 | 0.9475 | 0.01738 | -0.0019 | 54.5167
9.5 | 0.9862 | 0.01826 | 0 | 54.0088
10 | 1.0199 | 0.01938 | 0.0026 | 52.6264
10.5 | 1.0586 | 0.02033 | 0.0044 | 52.0708
11 | 1.0974 | 0.02132 | 0.0061 | 51.4728
11.5 | 1.1327 | 0.02249 | 0.0082 | 50.3646
12 | 1.1706 | 0.02352 | 0.0099 | 49.7704
12.5 | 1.2045 | 0.02483 | 0.012 | 48.5099
13 | 1.2386 | 0.02615 | 0.0141 | 47.3652
13.5 | 1.2675 | 0.02778 | 0.0167 | 45.6263
14 | 1.299 | 0.02931 | 0.0188 | 44.3193
14.5 | 1.3248 | 0.0312 | 0.0215 | 42.4615
15 | 1.3545 | 0.03297 | 0.0236 | 41.0828
15.5 | 1.3816 | 0.03495 | 0.0258 | 39.5308
16 | 1.4082 | 0.03704 | 0.0278 | 38.0184
16.5 | 1.4351 | 0.03915 | 0.0297 | 36.6564
17 | 1.4564 | 0.04174 | 0.0319 | 34.8922
17.5 | 1.4823 | 0.0441 | 0.0334 | 33.6122
18 | 1.5079 | 0.04647 | 0.035 | 32.4489
18.5 | 1.5217 | 0.04979 | 0.0371 | 30.5624
19 | 1.5405 | 0.05233 | 0.0395 | 29.4382
19.5 | 1.5772 | 0.05688 | 0.0353 | 27.7286
20 | 1.6147 | 0.06153 | 0.0309 | 26.2425

## 151. Re 20M Mach 0.50 (1)
BIGFOIL.COM POLAR EXPORT
NACA67-618 a=0.5
NACA67-618 a=0.5 |  |  |  | Cl Max: | 1.609 | at alpha= | 9 | deg
JavaFoil+Calcfoil stall+Eppler ext transition |  |  |  | L/D Max: | 114.015 | at alpha= | 3.5 | deg
Re: | 20000000 |  |  | Cd Min: | 0.00665 | at alpha= | -2 | deg
Mach: | 0.5 |  |  | Cl=0 at alpha= | -4.0563 | deg
|  |  |  | @ Cl=0.1, Cd= | 0.0068567
|  |  |  | @ Cl=0.4, Cd= | 0.0069174
|  |  |  | @ Cl=0.6, Cd= | 0.0071253
alpha (deg) | Cl | Cd | Cm | Cl/Cd
-20 | -0.911 | 0.18114 | -0.025 | -5.032
-19.5 | -0.883 | 0.17703 | -0.025 | -4.988
-19 | -0.854 | 0.17259 | -0.026 | -4.948
-18.5 | -0.826 | 0.16898 | -0.026 | -4.888
-18 | -0.798 | 0.15341 | -0.027 | -5.203
-17.5 | -0.77 | 0.147 | -0.028 | -5.235
-17 | -0.741 | 0.14345 | -0.028 | -5.165
-16.5 | -0.712 | 0.13901 | -0.029 | -5.122
-16 | -0.684 | 0.1205 | -0.03 | -5.678
-15.5 | -0.656 | 0.11473 | -0.03 | -5.716
-15 | -0.628 | 0.10791 | -0.031 | -5.817
-14.5 | -0.598 | 0.10561 | -0.032 | -5.667
-14 | -0.57 | 0.09941 | -0.032 | -5.732
-13.5 | -0.542 | 0.09091 | -0.033 | -5.961
-13 | -0.514 | 0.08343 | -0.035 | -6.164
-12.5 | -0.488 | 0.07439 | -0.038 | -6.56
-12 | -0.461 | 0.06735 | -0.041 | -6.852
-11.5 | -0.426 | 0.07919 | -0.034 | -5.381
-11 | -0.398 | 0.07259 | -0.035 | -5.481
-10.5 | -0.37 | 0.06516 | -0.038 | -5.685
-10 | -0.343 | 0.05889 | -0.041 | -5.826
-9.5 | -0.311 | 0.07118 | -0.035 | -4.376
-9 | -0.283 | 0.06157 | -0.038 | -4.603
-8.5 | -0.3 | 0.0561 | -0.04 | -5.345
-8 | -0.365 | 0.0485 | -0.045 | -7.534
-7.5 | -0.414 | 0.01078 | -0.077 | -38.414
-7 | -0.377 | 0.00901 | -0.08 | -41.82
-6.5 | -0.324 | 0.00816 | -0.081 | -39.667
-6 | -0.264 | 0.00784 | -0.083 | -33.607
-5.5 | -0.199 | 0.00759 | -0.085 | -26.252
-5 | -0.132 | 0.00735 | -0.086 | -17.953
-4.5 | -0.063 | 0.00718 | -0.088 | -8.743
-4 | 0.008 | 0.00699 | -0.09 | 1.119
-3.5 | 0.079 | 0.00688 | -0.091 | 11.519
-3 | 0.151 | 0.0068 | -0.093 | 22.262
-2.5 | 0.224 | 0.00673 | -0.095 | 33.215
-2 | 0.298 | 0.00665 | -0.096 | 44.783
-1.5 | 0.37 | 0.00679 | -0.098 | 54.521
-1 | 0.443 | 0.0071 | -0.1 | 62.368
-0.5 | 0.516 | 0.0073 | -0.101 | 70.609
0 | 0.58 | 0.0071 | -0.103 | 81.663
0.5 | 0.651 | 0.00719 | -0.105 | 90.484
1 | 0.721 | 0.0078 | -0.106 | 92.502
1.5 | 0.792 | 0.00816 | -0.108 | 97.039
2 | 0.862 | 0.0085 | -0.11 | 101.443
2.5 | 0.933 | 0.00895 | -0.111 | 104.276
3 | 1.003 | 0.00882 | -0.113 | 113.73
3.5 | 1.073 | 0.00941 | -0.114 | 114.015
4 | 1.143 | 0.01011 | -0.116 | 113.062
4.5 | 1.198 | 0.01086 | -0.118 | 110.37
5 | 1.263 | 0.01142 | -0.119 | 110.55
5.5 | 1.325 | 0.01255 | -0.121 | 105.552
6 | 1.386 | 0.01351 | -0.122 | 102.592
6.5 | 1.444 | 0.01422 | -0.124 | 101.541
7 | 1.499 | 0.01489 | -0.126 | 100.643
7.5 | 1.546 | 0.01572 | -0.127 | 98.39
8 | 1.582 | 0.01655 | -0.129 | 95.589
8.5 | 1.606 | 0.018 | -0.13 | 89.224
9 | 1.609 | 0.01922 | -0.132 | 83.755
9.5 | 1.571 | 0.02067 | -0.133 | 76.012
10 | 1.416 | 0.02267 | -0.134 | 62.441
10.5 | 0.985 | 0.02471 | -0.136 | 39.88
11 | 1.013 | 0.02873 | -0.136 | 35.264
11.5 | 1.046 | 0.02918 | -0.138 | 35.836
12 | 1.081 | 0.02776 | -0.14 | 38.927
12.5 | 1.11 | 0.03101 | -0.141 | 35.797
13 | 1.138 | 0.03465 | -0.142 | 32.842
13.5 | 1.162 | 0.03852 | -0.142 | 30.176
14 | 1.194 | 0.04093 | -0.143 | 29.159

## 152. Re 20M Mach 0.50 (2)
BIGFOIL.COM POLAR EXPORT
NACA67-618 a=0.5
NACA67-618 a=0.5 |  |  |  | Cl Max: | 1.419 | at alpha= | 15.5 | deg
XFOIL ncrit=9 |  |  |  | L/D Max: | 108.083 | at alpha= | 0.5 | deg
Re: | 20000000 |  |  | Cd Min: | 0.05434 | at alpha= | 15.5 | deg
Mach: | 0.5 |  |  | Cl=0 at alpha= | -99 | deg
|  |  |  | @ Cl=0.1, Cd= | 0.00514
|  |  |  | @ Cl=0.4, Cd= | 0.00514
|  |  |  | @ Cl=0.6, Cd= | 0.0055947
alpha (deg) | Cl | Cd | Cm | Cl/Cd
0 | 0.5533 | 0.00514 | -0.1079 | 107.6459
0.5 | 0.575 | 0.00532 | -0.0992 | 108.0827
1 | 0.6023 | 0.00562 | -0.092 | 107.1708
1.5 | 0.633 | 0.00591 | -0.0855 | 107.1066
2 | 0.6658 | 0.00618 | -0.0797 | 107.7346
2.5 | 0.6957 | 0.00652 | -0.0733 | 106.7025
3 | 0.7079 | 0.00744 | -0.0636 | 95.1478
3.5 | 0.6949 | 0.00771 | -0.049 | 90.1297
4 | 0.69 | 0.0093 | -0.0367 | 74.1935
4.5 | 0.7079 | 0.01058 | -0.0289 | 66.9093
5 | 0.7318 | 0.01183 | -0.0224 | 61.8597
5.5 | 0.7303 | 0.01381 | -0.0119 | 52.882
6.5 | 0.7859 | 0.01658 | -0.0012 | 47.4005
7 | 0.8036 | 0.01844 | 0.0053 | 43.5792
7.5 | 0.8517 | 0.01939 | 0.0074 | 43.9247
8 | 0.8821 | 0.021 | 0.0119 | 42.0048
8.5 | 0.9128 | 0.02271 | 0.0162 | 40.1937
9 | 0.9465 | 0.02442 | 0.02 | 38.7592
9.5 | 0.9872 | 0.02586 | 0.0229 | 38.1748
10 | 1.025 | 0.02756 | 0.0261 | 37.1916
10.5 | 1.0665 | 0.02914 | 0.029 | 36.5992
11 | 1.1076 | 0.03083 | 0.0318 | 35.926
11.5 | 1.1487 | 0.03262 | 0.0346 | 35.2146
12 | 1.1897 | 0.03449 | 0.0374 | 34.4941
12.5 | 1.2287 | 0.03662 | 0.0404 | 33.5527
13 | 1.2568 | 0.03936 | 0.0441 | 31.9309
13.5 | 1.29 | 0.04197 | 0.0474 | 30.7362
14 | 1.3268 | 0.04455 | 0.0504 | 29.7823
14.5 | 1.3593 | 0.04751 | 0.0535 | 28.6108
15 | 1.3903 | 0.05073 | 0.0567 | 27.4059
15.5 | 1.419 | 0.05434 | 0.0598 | 26.1134