## index
index | Re | Mach | Datasource
1 | 50000 | 0 | JavaFoil+Calcfoil stall+Eppler ext transition
2 | 50000 | 0 | XFOIL ncrit=9
3 | 50000 | 0.1 | JavaFoil+Calcfoil stall+Eppler ext transition
4 | 50000 | 0.1 | XFOIL ncrit=9
5 | 50000 | 0.25 | JavaFoil+Calcfoil stall+Eppler ext transition
6 | 50000 | 0.25 | XFOIL ncrit=9
7 | 50000 | 0.5 | JavaFoil+Calcfoil stall+Eppler ext transition
8 | 50000 | 0.5 | XFOIL ncrit=9
9 | 100000 | 0 | JavaFoil+Calcfoil stall+Eppler ext transition
10 | 100000 | 0 | XFOIL ncrit=9
11 | 100000 | 0.1 | JavaFoil+Calcfoil stall+Eppler ext transition
12 | 100000 | 0.1 | XFOIL ncrit=9
13 | 100000 | 0.25 | JavaFoil+Calcfoil stall+Eppler ext transition
14 | 100000 | 0.25 | XFOIL ncrit=9
15 | 100000 | 0.5 | JavaFoil+Calcfoil stall+Eppler ext transition
16 | 100000 | 0.5 | XFOIL ncrit=9
17 | 250000 | 0 | JavaFoil+Calcfoil stall+Eppler ext transition
18 | 250000 | 0 | XFOIL ncrit=9
19 | 250000 | 0.1 | JavaFoil+Calcfoil stall+Eppler ext transition
20 | 250000 | 0.1 | XFOIL ncrit=9
21 | 250000 | 0.25 | JavaFoil+Calcfoil stall+Eppler ext transition
22 | 250000 | 0.25 | XFOIL ncrit=9
23 | 250000 | 0.5 | JavaFoil+Calcfoil stall+Eppler ext transition
24 | 250000 | 0.5 | XFOIL ncrit=9
25 | 500000 | 0 | JavaFoil+Calcfoil stall+Eppler ext transition
26 | 500000 | 0 | XFOIL ncrit=9
27 | 500000 | 0.1 | JavaFoil+Calcfoil stall+Eppler ext transition
28 | 500000 | 0.1 | XFOIL ncrit=9
29 | 500000 | 0.25 | JavaFoil+Calcfoil stall+Eppler ext transition
30 | 500000 | 0.25 | XFOIL ncrit=9
31 | 500000 | 0.5 | JavaFoil+Calcfoil stall+Eppler ext transition
32 | 500000 | 0.5 | XFOIL ncrit=9
33 | 750000 | 0 | JavaFoil+Calcfoil stall+Eppler ext transition
34 | 750000 | 0 | XFOIL ncrit=9
35 | 750000 | 0.1 | JavaFoil+Calcfoil stall+Eppler ext transition
36 | 750000 | 0.1 | XFOIL ncrit=9
37 | 750000 | 0.25 | JavaFoil+Calcfoil stall+Eppler ext transition
38 | 750000 | 0.25 | XFOIL ncrit=9
39 | 750000 | 0.5 | JavaFoil+Calcfoil stall+Eppler ext transition
40 | 750000 | 0.5 | XFOIL ncrit=9
41 | 1000000 | 0 | JavaFoil+Calcfoil stall+Eppler ext transition
42 | 1000000 | 0 | XFOIL ncrit=9
43 | 1000000 | 0.1 | JavaFoil+Calcfoil stall+Eppler ext transition
44 | 1000000 | 0.1 | XFOIL ncrit=9
45 | 1000000 | 0.25 | JavaFoil+Calcfoil stall+Eppler ext transition
46 | 1000000 | 0.25 | XFOIL ncrit=9
47 | 1000000 | 0.5 | JavaFoil+Calcfoil stall+Eppler ext transition
48 | 1000000 | 0.5 | XFOIL ncrit=9
49 | 2000000 | 0 | JavaFoil+Calcfoil stall+Eppler ext transition
50 | 2000000 | 0 | XFOIL ncrit=9
51 | 2000000 | 0.1 | JavaFoil+Calcfoil stall+Eppler ext transition
52 | 2000000 | 0.1 | XFOIL ncrit=9
53 | 2000000 | 0.25 | JavaFoil+Calcfoil stall+Eppler ext transition
54 | 2000000 | 0.25 | XFOIL ncrit=9
55 | 2000000 | 0.5 | JavaFoil+Calcfoil stall+Eppler ext transition
56 | 2000000 | 0.5 | XFOIL ncrit=9
57 | 3000000 | 0 | JavaFoil+Calcfoil stall+Eppler ext transition
58 | 3000000 | 0 | XFOIL ncrit=9
59 | 3000000 | 0.1 | JavaFoil+Calcfoil stall+Eppler ext transition
60 | 3000000 | 0.1 | XFOIL ncrit=9
61 | 3000000 | 0.25 | JavaFoil+Calcfoil stall+Eppler ext transition
62 | 3000000 | 0.25 | XFOIL ncrit=9
63 | 3000000 | 0.5 | JavaFoil+Calcfoil stall+Eppler ext transition
64 | 3000000 | 0.5 | XFOIL ncrit=9
65 | 4000000 | 0 | JavaFoil+Calcfoil stall+Eppler ext transition
66 | 4000000 | 0 | XFOIL ncrit=9
67 | 4000000 | 0.1 | JavaFoil+Calcfoil stall+Eppler ext transition
68 | 4000000 | 0.1 | XFOIL ncrit=9
69 | 4000000 | 0.25 | JavaFoil+Calcfoil stall+Eppler ext transition
70 | 4000000 | 0.25 | XFOIL ncrit=9
71 | 4000000 | 0.5 | JavaFoil+Calcfoil stall+Eppler ext transition
72 | 4000000 | 0.5 | XFOIL ncrit=9
73 | 5000000 | 0 | JavaFoil+Calcfoil stall+Eppler ext transition
74 | 5000000 | 0 | XFOIL ncrit=9
75 | 5000000 | 0.1 | JavaFoil+Calcfoil stall+Eppler ext transition
76 | 5000000 | 0.1 | XFOIL ncrit=9
77 | 5000000 | 0.25 | JavaFoil+Calcfoil stall+Eppler ext transition
78 | 5000000 | 0.25 | XFOIL ncrit=9
79 | 5000000 | 0.5 | JavaFoil+Calcfoil stall+Eppler ext transition
80 | 5000000 | 0.5 | XFOIL ncrit=9
81 | 6000000 | 0 | JavaFoil+Calcfoil stall+Eppler ext transition
82 | 6000000 | 0 | XFOIL ncrit=9
83 | 6000000 | 0.1 | JavaFoil+Calcfoil stall+Eppler ext transition
84 | 6000000 | 0.1 | XFOIL ncrit=9
85 | 6000000 | 0.25 | JavaFoil+Calcfoil stall+Eppler ext transition
86 | 6000000 | 0.25 | XFOIL ncrit=9
87 | 6000000 | 0.5 | JavaFoil+Calcfoil stall+Eppler ext transition
88 | 6000000 | 0.5 | XFOIL ncrit=9
89 | 7000000 | 0 | JavaFoil+Calcfoil stall+Eppler ext transition
90 | 7000000 | 0 | XFOIL ncrit=9
91 | 7000000 | 0.1 | JavaFoil+Calcfoil stall+Eppler ext transition
92 | 7000000 | 0.1 | XFOIL ncrit=9
93 | 7000000 | 0.25 | JavaFoil+Calcfoil stall+Eppler ext transition
94 | 7000000 | 0.25 | XFOIL ncrit=9
95 | 7000000 | 0.5 | JavaFoil+Calcfoil stall+Eppler ext transition
96 | 7000000 | 0.5 | XFOIL ncrit=9
97 | 8000000 | 0 | JavaFoil+Calcfoil stall+Eppler ext transition
98 | 8000000 | 0 | XFOIL ncrit=9
99 | 8000000 | 0.1 | JavaFoil+Calcfoil stall+Eppler ext transition
100 | 8000000 | 0.1 | XFOIL ncrit=9
101 | 8000000 | 0.25 | JavaFoil+Calcfoil stall+Eppler ext transition
102 | 8000000 | 0.25 | XFOIL ncrit=9
103 | 8000000 | 0.5 | JavaFoil+Calcfoil stall+Eppler ext transition
104 | 8000000 | 0.5 | XFOIL ncrit=9
105 | 10000000 | 0 | JavaFoil+Calcfoil stall+Eppler ext transition
106 | 10000000 | 0 | XFOIL ncrit=9
107 | 10000000 | 0.1 | JavaFoil+Calcfoil stall+Eppler ext transition
108 | 10000000 | 0.1 | XFOIL ncrit=9
109 | 10000000 | 0.25 | JavaFoil+Calcfoil stall+Eppler ext transition
110 | 10000000 | 0.25 | XFOIL ncrit=9
111 | 10000000 | 0.5 | JavaFoil+Calcfoil stall+Eppler ext transition
112 | 10000000 | 0.5 | XFOIL ncrit=9
113 | 12000000 | 0 | JavaFoil+Calcfoil stall+Eppler ext transition
114 | 12000000 | 0 | XFOIL ncrit=9
115 | 12000000 | 0.1 | JavaFoil+Calcfoil stall+Eppler ext transition
116 | 12000000 | 0.1 | XFOIL ncrit=9
117 | 12000000 | 0.25 | JavaFoil+Calcfoil stall+Eppler ext transition
118 | 12000000 | 0.25 | XFOIL ncrit=9
119 | 12000000 | 0.5 | JavaFoil+Calcfoil stall+Eppler ext transition
120 | 12000000 | 0.5 | XFOIL ncrit=9
121 | 14000000 | 0 | JavaFoil+Calcfoil stall+Eppler ext transition
122 | 14000000 | 0 | XFOIL ncrit=9
123 | 14000000 | 0.1 | JavaFoil+Calcfoil stall+Eppler ext transition
124 | 14000000 | 0.1 | XFOIL ncrit=9
125 | 14000000 | 0.25 | JavaFoil+Calcfoil stall+Eppler ext transition
126 | 14000000 | 0.25 | XFOIL ncrit=9
127 | 14000000 | 0.5 | JavaFoil+Calcfoil stall+Eppler ext transition
128 | 14000000 | 0.5 | XFOIL ncrit=9
129 | 16000000 | 0 | JavaFoil+Calcfoil stall+Eppler ext transition
130 | 16000000 | 0 | XFOIL ncrit=9
131 | 16000000 | 0.1 | JavaFoil+Calcfoil stall+Eppler ext transition
132 | 16000000 | 0.1 | XFOIL ncrit=9
133 | 16000000 | 0.25 | JavaFoil+Calcfoil stall+Eppler ext transition
134 | 16000000 | 0.25 | XFOIL ncrit=9
135 | 16000000 | 0.5 | JavaFoil+Calcfoil stall+Eppler ext transition
136 | 16000000 | 0.5 | XFOIL ncrit=9
137 | 18000000 | 0 | JavaFoil+Calcfoil stall+Eppler ext transition
138 | 18000000 | 0 | XFOIL ncrit=9
139 | 18000000 | 0.1 | JavaFoil+Calcfoil stall+Eppler ext transition
140 | 18000000 | 0.1 | XFOIL ncrit=9
141 | 18000000 | 0.25 | JavaFoil+Calcfoil stall+Eppler ext transition
142 | 18000000 | 0.25 | XFOIL ncrit=9
143 | 18000000 | 0.5 | JavaFoil+Calcfoil stall+Eppler ext transition
144 | 18000000 | 0.5 | XFOIL ncrit=9
145 | 20000000 | 0 | JavaFoil+Calcfoil stall+Eppler ext transition
146 | 20000000 | 0 | XFOIL ncrit=9
147 | 20000000 | 0.1 | JavaFoil+Calcfoil stall+Eppler ext transition
148 | 20000000 | 0.1 | XFOIL ncrit=9
149 | 20000000 | 0.25 | JavaFoil+Calcfoil stall+Eppler ext transition
150 | 20000000 | 0.25 | XFOIL ncrit=9
151 | 20000000 | 0.5 | JavaFoil+Calcfoil stall+Eppler ext transition
152 | 20000000 | 0.5 | XFOIL ncrit=9

## 1. Re 50k Mach 0.00 (1)
BIGFOIL.COM POLAR EXPORT
goe629
GOE 629 |  |  |  | Cl Max: | 1.459 | at alpha= | 16.5 | deg
JavaFoil+Calcfoil stall+Eppler ext transition |  |  |  | L/D Max: | 41.292 | at alpha= | 6.5 | deg
Re: | 50000 |  |  | Cd Min: | 0.01521 | at alpha= | -0.5 | deg
Mach: | 0 |  |  | Cl=0 at alpha= | -3.0417 | deg
|  |  |  | @ Cl=0.1, Cd= | 0.01635
|  |  |  | @ Cl=0.4, Cd= | 0.017589
|  |  |  | @ Cl=0.6, Cd= | 0.018675
alpha (deg) | Cl | Cd | Cm | Cl/Cd
-20 | -0.996 | 0.24624 | -0.02 | -4.046
-19.5 | -1.006 | 0.24284 | -0.021 | -4.142
-19 | -1.013 | 0.22607 | -0.021 | -4.482
-18.5 | -1.018 | 0.21463 | -0.021 | -4.741
-18 | -1.02 | 0.20068 | -0.022 | -5.082
-17.5 | -1.02 | 0.19465 | -0.023 | -5.239
-17 | -1.016 | 0.17774 | -0.023 | -5.715
-16.5 | -1.01 | 0.16931 | -0.023 | -5.964
-16 | -1 | 0.16221 | -0.024 | -6.165
-15.5 | -0.988 | 0.15134 | -0.024 | -6.525
-15 | -0.971 | 0.14305 | -0.025 | -6.791
-14.5 | -0.954 | 0.13418 | -0.027 | -7.111
-14 | -0.932 | 0.12604 | -0.027 | -7.393
-13.5 | -0.909 | 0.11904 | -0.029 | -7.636
-13 | -0.877 | 0.11083 | -0.03 | -7.915
-12.5 | -0.844 | 0.10424 | -0.031 | -8.095
-12 | -0.808 | 0.09645 | -0.031 | -8.376
-11.5 | -0.771 | 0.09045 | -0.033 | -8.528
-11 | -0.733 | 0.08514 | -0.033 | -8.607
-10.5 | -0.692 | 0.08155 | -0.034 | -8.492
-10 | -0.651 | 0.07553 | -0.034 | -8.621
-9.5 | -0.609 | 0.07072 | -0.035 | -8.612
-9 | -0.566 | 0.06721 | -0.035 | -8.416
-8.5 | -0.52 | 0.06393 | -0.035 | -8.142
-8 | -0.476 | 0.0596 | -0.036 | -7.986
-7.5 | -0.43 | 0.05656 | -0.037 | -7.598
-7 | -0.384 | 0.05346 | -0.038 | -7.173
-6.5 | -0.336 | 0.05052 | -0.038 | -6.658
-6 | -0.292 | 0.04593 | -0.042 | -6.349
-5.5 | -0.243 | 0.04324 | -0.043 | -5.63
-5 | -0.198 | 0.03803 | -0.048 | -5.195
-4.5 | -0.172 | 0.01924 | -0.065 | -8.949
-4 | -0.114 | 0.01863 | -0.066 | -6.131
-3.5 | -0.055 | 0.01657 | -0.067 | -3.294
-3 | 0.005 | 0.01655 | -0.068 | 0.313
-2.5 | 0.065 | 0.01635 | -0.069 | 3.978
-2 | 0.125 | 0.01635 | -0.07 | 7.644
-1.5 | 0.185 | 0.01646 | -0.071 | 11.243
-1 | 0.245 | 0.01664 | -0.072 | 14.732
-0.5 | 0.305 | 0.01521 | -0.073 | 20.057
0 | 0.364 | 0.01743 | -0.073 | 20.909
0.5 | 0.423 | 0.01769 | -0.074 | 23.934
1 | 0.482 | 0.01796 | -0.074 | 26.839
1.5 | 0.54 | 0.01829 | -0.075 | 29.52
2 | 0.598 | 0.01866 | -0.075 | 32.035
2.5 | 0.655 | 0.0191 | -0.076 | 34.285
3 | 0.711 | 0.01959 | -0.077 | 36.278
3.5 | 0.766 | 0.0202 | -0.077 | 37.93
4 | 0.82 | 0.02086 | -0.077 | 39.33
4.5 | 0.885 | 0.02193 | -0.079 | 40.344
5 | 0.944 | 0.02367 | -0.08 | 39.855
5.5 | 0.997 | 0.02447 | -0.081 | 40.745
6 | 1.049 | 0.02552 | -0.081 | 41.11
6.5 | 1.099 | 0.02661 | -0.081 | 41.292
7 | 0.95 | 0.05139 | -0.04 | 18.49
7.5 | 0.992 | 0.05469 | -0.04 | 18.137
8 | 1.032 | 0.05867 | -0.04 | 17.598
8.5 | 1.072 | 0.06213 | -0.04 | 17.25
9 | 1.11 | 0.06675 | -0.04 | 16.624
9.5 | 1.146 | 0.07085 | -0.04 | 16.181
10 | 1.181 | 0.07619 | -0.04 | 15.507
10.5 | 1.215 | 0.08146 | -0.04 | 14.912
11 | 1.246 | 0.08731 | -0.041 | 14.276
11.5 | 1.276 | 0.09256 | -0.041 | 13.787
12 | 1.304 | 0.10019 | -0.041 | 13.013
12.5 | 1.33 | 0.10658 | -0.041 | 12.478
13 | 1.353 | 0.11401 | -0.041 | 11.872
13.5 | 1.375 | 0.12227 | -0.041 | 11.246
14 | 1.395 | 0.1303 | -0.041 | 10.703
14.5 | 1.412 | 0.13721 | -0.041 | 10.291
15 | 1.427 | 0.14806 | -0.042 | 9.64
15.5 | 1.44 | 0.15752 | -0.042 | 9.142
16 | 1.451 | 0.16718 | -0.042 | 8.678
16.5 | 1.459 | 0.17685 | -0.042 | 8.252
17 | 1.457 | 0.18652 | -0.042 | 7.809
17.5 | 1.447 | 0.19927 | -0.043 | 7.261
18 | 1.434 | 0.20694 | -0.043 | 6.928
18.5 | 1.417 | 0.21869 | -0.043 | 6.482
19 | 1.399 | 0.23611 | -0.043 | 5.924
19.5 | 1.377 | 0.24842 | -0.043 | 5.543
20 | 1.353 | 0.25864 | -0.043 | 5.233

## 2. Re 50k Mach 0.00 (2)
BIGFOIL.COM POLAR EXPORT
goe629
GOE 629 |  |  |  | Cl Max: | 1.2139 | at alpha= | 12.5 | deg
XFOIL ncrit=9 |  |  |  | L/D Max: | 28.7074 | at alpha= | 10 | deg
Re: | 50000 |  |  | Cd Min: | 0.21013 | at alpha= | 17.5 | deg
Mach: | 0 |  |  | Cl=0 at alpha= | 0.44166 | deg
|  |  |  | @ Cl=0.1, Cd= | 0.035926
|  |  |  | @ Cl=0.4, Cd= | 0.043921
|  |  |  | @ Cl=0.6, Cd= | 0.05054
alpha (deg) | Cl | Cd | Cm | Cl/Cd
-10.5 | -0.3801 | 0.12409 | -0.0273 | -3.0631
-10 | -0.3739 | 0.11868 | -0.0258 | -3.1505
-9.5 | -0.3644 | 0.11282 | -0.0238 | -3.2299
-9 | -0.354 | 0.1071 | -0.0215 | -3.3053
-8.5 | -0.3301 | 0.10082 | -0.019 | -3.2742
-8 | -0.3251 | 0.09629 | -0.0157 | -3.3763
-7.5 | -0.3448 | 0.09377 | -0.0103 | -3.6771
-7 | -0.332 | 0.08863 | -0.0063 | -3.7459
-6.5 | -0.3556 | 0.08641 | 0.0009 | -4.1153
-6 | -0.5415 | 0.07318 | -0.0059 | -7.3996
-5.5 | -0.5741 | 0.05602 | -0.0152 | -10.2481
-5 | -0.5629 | 0.04901 | -0.0152 | -11.4854
-4.5 | -0.5398 | 0.04361 | -0.0146 | -12.3779
-4 | -0.5113 | 0.03961 | -0.0134 | -12.9084
-3.5 | -0.4789 | 0.03711 | -0.0116 | -12.9049
-3 | -0.446 | 0.03517 | -0.0097 | -12.6813
-2.5 | -0.412 | 0.0336 | -0.008 | -12.2619
-2 | -0.3778 | 0.03261 | -0.0064 | -11.5854
-1.5 | -0.3427 | 0.03192 | -0.0049 | -10.7362
-1 | -0.2959 | 0.0319 | -0.0055 | -9.2759
-0.5 | -0.2102 | 0.03283 | -0.0129 | -6.4027
0 | -0.134 | 0.03274 | -0.0175 | -4.0929
0.5 | 0.0177 | 0.03391 | -0.037 | 0.52197
1 | 0.0807 | 0.03546 | -0.0403 | 2.2758
1.5 | 0.1491 | 0.03711 | -0.044 | 4.0178
2 | 0.2123 | 0.03862 | -0.0465 | 5.4972
2.5 | 0.2639 | 0.04015 | -0.0472 | 6.5729
3 | 0.3405 | 0.04149 | -0.0508 | 8.2068
3.5 | 0.379 | 0.04316 | -0.0493 | 8.7813
4 | 0.4259 | 0.04486 | -0.0487 | 9.494
4.5 | 0.4981 | 0.04587 | -0.0506 | 10.8589
5 | 0.5245 | 0.0483 | -0.0478 | 10.8592
5.5 | 0.5631 | 0.0505 | -0.0462 | 11.1505
6 | 0.6363 | 0.05058 | -0.0463 | 12.5801
6.5 | 0.6626 | 0.053 | -0.043 | 12.5019
7 | 0.7002 | 0.05473 | -0.0402 | 12.7937
7.5 | 0.826 | 0.0489 | -0.0397 | 16.8916
8 | 0.9358 | 0.04445 | -0.0399 | 21.0529
8.5 | 1.0464 | 0.04033 | -0.0408 | 25.9459
9 | 1.1051 | 0.03968 | -0.0378 | 27.8503
9.5 | 1.1472 | 0.03997 | -0.0334 | 28.7015
10 | 1.1704 | 0.04077 | -0.0273 | 28.7074
10.5 | 1.1943 | 0.04266 | -0.0221 | 27.9958
11 | 1.1962 | 0.04569 | -0.0148 | 26.1808
11.5 | 1.2097 | 0.04939 | -0.0096 | 24.4928
12 | 1.2082 | 0.05468 | -0.0039 | 22.0958
12.5 | 1.2139 | 0.06038 | 0 | 20.1043
13 | 1.1573 | 0.06864 | 0.0059 | 16.8604
13.5 | 1.0771 | 0.08137 | 0.0067 | 13.2371
15 | 0.7399 | 0.18046 | -0.0474 | 4.1001
15.5 | 0.7323 | 0.18449 | -0.0505 | 3.9693
16 | 0.7389 | 0.19086 | -0.0532 | 3.8714
16.5 | 0.7721 | 0.20128 | -0.0541 | 3.8359
17 | 0.7755 | 0.2051 | -0.0571 | 3.7811
17.5 | 0.7792 | 0.21013 | -0.0607 | 3.7082

## 3. Re 50k Mach 0.10 (1)
BIGFOIL.COM POLAR EXPORT
goe629
GOE 629 |  |  |  | Cl Max: | 1.446 | at alpha= | 16.5 | deg
JavaFoil+Calcfoil stall+Eppler ext transition |  |  |  | L/D Max: | 41.175 | at alpha= | 6.5 | deg
Re: | 50000 |  |  | Cd Min: | 0.01518 | at alpha= | -0.5 | deg
Mach: | 0.1 |  |  | Cl=0 at alpha= | -3.0417 | deg
|  |  |  | @ Cl=0.1, Cd= | 0.016353
|  |  |  | @ Cl=0.4, Cd= | 0.017624
|  |  |  | @ Cl=0.6, Cd= | 0.01871
alpha (deg) | Cl | Cd | Cm | Cl/Cd
-20 | -0.965 | 0.25955 | -0.021 | -3.719
-19.5 | -0.978 | 0.24115 | -0.021 | -4.056
-19 | -0.989 | 0.23588 | -0.021 | -4.193
-18.5 | -0.997 | 0.22131 | -0.022 | -4.505
-18 | -1.002 | 0.20779 | -0.022 | -4.822
-17.5 | -1.005 | 0.19651 | -0.022 | -5.112
-17 | -1.004 | 0.18364 | -0.023 | -5.467
-16.5 | -1 | 0.1705 | -0.023 | -5.865
-16 | -0.992 | 0.16292 | -0.024 | -6.091
-15.5 | -0.982 | 0.15273 | -0.024 | -6.428
-15 | -0.968 | 0.14343 | -0.025 | -6.749
-14.5 | -0.951 | 0.13625 | -0.026 | -6.982
-14 | -0.93 | 0.12648 | -0.027 | -7.355
-13.5 | -0.908 | 0.12008 | -0.029 | -7.566
-13 | -0.877 | 0.11191 | -0.03 | -7.84
-12.5 | -0.844 | 0.10508 | -0.031 | -8.035
-12 | -0.809 | 0.09766 | -0.031 | -8.285
-11.5 | -0.773 | 0.09129 | -0.033 | -8.467
-11 | -0.735 | 0.08432 | -0.034 | -8.719
-10.5 | -0.694 | 0.08132 | -0.034 | -8.539
-10 | -0.653 | 0.07622 | -0.034 | -8.57
-9.5 | -0.611 | 0.07197 | -0.035 | -8.494
-9 | -0.568 | 0.06745 | -0.035 | -8.416
-8.5 | -0.522 | 0.06396 | -0.035 | -8.168
-8 | -0.478 | 0.05962 | -0.036 | -8.015
-7.5 | -0.432 | 0.0569 | -0.037 | -7.586
-7 | -0.385 | 0.05379 | -0.038 | -7.163
-6.5 | -0.338 | 0.05078 | -0.038 | -6.656
-6 | -0.293 | 0.04619 | -0.042 | -6.338
-5.5 | -0.245 | 0.04352 | -0.044 | -5.621
-5 | -0.198 | 0.03856 | -0.048 | -5.137
-4.5 | -0.171 | 0.01977 | -0.065 | -8.664
-4 | -0.115 | 0.01869 | -0.067 | -6.135
-3.5 | -0.055 | 0.01667 | -0.068 | -3.29
-3 | 0.005 | 0.01654 | -0.069 | 0.314
-2.5 | 0.065 | 0.01633 | -0.069 | 4.004
-2 | 0.126 | 0.01637 | -0.07 | 7.677
-1.5 | 0.186 | 0.01644 | -0.071 | 11.316
-1 | 0.246 | 0.01662 | -0.072 | 14.823
-0.5 | 0.307 | 0.01518 | -0.074 | 20.205
0 | 0.366 | 0.01748 | -0.074 | 20.948
0.5 | 0.425 | 0.01773 | -0.074 | 23.989
1 | 0.484 | 0.01802 | -0.075 | 26.861
1.5 | 0.542 | 0.01834 | -0.075 | 29.57
2 | 0.6 | 0.01871 | -0.076 | 32.085
2.5 | 0.658 | 0.01917 | -0.076 | 34.307
3 | 0.715 | 0.01967 | -0.077 | 36.324
3.5 | 0.769 | 0.02032 | -0.077 | 37.868
4 | 0.824 | 0.021 | -0.078 | 39.23
4.5 | 0.888 | 0.02203 | -0.079 | 40.322
5 | 0.948 | 0.02378 | -0.08 | 39.84
5.5 | 1.001 | 0.02461 | -0.081 | 40.681
6 | 1.053 | 0.02567 | -0.081 | 41.026
6.5 | 1.103 | 0.02679 | -0.082 | 41.175
7 | 0.954 | 0.05144 | -0.04 | 18.554
7.5 | 0.996 | 0.055 | -0.04 | 18.11
8 | 1.036 | 0.05872 | -0.04 | 17.652
8.5 | 1.076 | 0.06247 | -0.04 | 17.222
9 | 1.114 | 0.06675 | -0.04 | 16.685
9.5 | 1.15 | 0.0715 | -0.04 | 16.085
10 | 1.185 | 0.07627 | -0.04 | 15.532
10.5 | 1.218 | 0.08244 | -0.041 | 14.769
11 | 1.249 | 0.08742 | -0.041 | 14.283
11.5 | 1.278 | 0.09391 | -0.041 | 13.607
12 | 1.305 | 0.10203 | -0.041 | 12.787
12.5 | 1.33 | 0.10669 | -0.041 | 12.463
13 | 1.352 | 0.1164 | -0.041 | 11.618
13.5 | 1.373 | 0.12238 | -0.041 | 11.216
14 | 1.391 | 0.13186 | -0.042 | 10.549
14.5 | 1.407 | 0.14081 | -0.042 | 9.99
15 | 1.42 | 0.14873 | -0.042 | 9.548
15.5 | 1.431 | 0.15794 | -0.042 | 9.061
16 | 1.44 | 0.17247 | -0.042 | 8.349
16.5 | 1.446 | 0.1782 | -0.042 | 8.115
17 | 1.44 | 0.19353 | -0.042 | 7.443
17.5 | 1.427 | 0.20073 | -0.043 | 7.109
18 | 1.41 | 0.21749 | -0.043 | 6.484
18.5 | 1.39 | 0.22866 | -0.043 | 6.079
19 | 1.367 | 0.23893 | -0.043 | 5.721
19.5 | 1.341 | 0.25385 | -0.043 | 5.283
20 | 1.313 | 0.27364 | -0.043 | 4.799

## 4. Re 50k Mach 0.10 (2)
BIGFOIL.COM POLAR EXPORT
goe629
GOE 629 |  |  |  | Cl Max: | 1.2017 | at alpha= | 12.5 | deg
XFOIL ncrit=9 |  |  |  | L/D Max: | 29.0911 | at alpha= | 9.5 | deg
Re: | 50000 |  |  | Cd Min: | 0.21088 | at alpha= | 17.5 | deg
Mach: | 0.1 |  |  | Cl=0 at alpha= | 0.42554 | deg
|  |  |  | @ Cl=0.1, Cd= | 0.036034
|  |  |  | @ Cl=0.4, Cd= | 0.043848
|  |  |  | @ Cl=0.6, Cd= | 0.051478
alpha (deg) | Cl | Cd | Cm | Cl/Cd
-10.5 | -0.3771 | 0.12441 | -0.0275 | -3.0311
-10 | -0.3718 | 0.11913 | -0.0259 | -3.121
-9.5 | -0.3621 | 0.11323 | -0.024 | -3.1979
-9 | -0.3524 | 0.10759 | -0.0217 | -3.2754
-8.5 | -0.3283 | 0.10124 | -0.0192 | -3.2428
-8 | -0.3233 | 0.0967 | -0.0159 | -3.3433
-7.5 | -0.3408 | 0.09405 | -0.0106 | -3.6236
-7 | -0.3307 | 0.08906 | -0.0065 | -3.7132
-6 | -0.5563 | 0.06887 | -0.0116 | -8.0775
-5.5 | -0.5722 | 0.05751 | -0.0146 | -9.9496
-5 | -0.5641 | 0.05003 | -0.015 | -11.2752
-4.5 | -0.5424 | 0.04443 | -0.0145 | -12.208
-4 | -0.5147 | 0.0401 | -0.0136 | -12.8354
-3.5 | -0.4825 | 0.03763 | -0.0116 | -12.8222
-3 | -0.4496 | 0.03555 | -0.0098 | -12.647
-2.5 | -0.4155 | 0.03392 | -0.0081 | -12.2494
-2 | -0.3813 | 0.03289 | -0.0064 | -11.5932
-1.5 | -0.3458 | 0.03218 | -0.005 | -10.7458
-1 | -0.2929 | 0.0323 | -0.0067 | -9.0681
-0.5 | -0.2078 | 0.0332 | -0.0138 | -6.259
0 | -0.1343 | 0.03309 | -0.0181 | -4.0586
0.5 | 0.0235 | 0.03419 | -0.0383 | 0.68734
1 | 0.0839 | 0.03563 | -0.041 | 2.3548
1.5 | 0.1469 | 0.03721 | -0.0438 | 3.9479
2 | 0.2195 | 0.03879 | -0.0477 | 5.6587
2.5 | 0.2654 | 0.0403 | -0.0474 | 6.5856
3 | 0.3262 | 0.04182 | -0.049 | 7.8001
3.5 | 0.3861 | 0.04323 | -0.0501 | 8.9313
4 | 0.427 | 0.04505 | -0.0488 | 9.4784
4.5 | 0.4803 | 0.04671 | -0.0488 | 10.2826
5 | 0.5316 | 0.04832 | -0.0482 | 11.0017
5.5 | 0.559 | 0.051 | -0.0457 | 10.9608
6 | 0.6225 | 0.05174 | -0.0452 | 12.0313
6.5 | 0.6753 | 0.05253 | -0.0433 | 12.8555
7 | 0.7026 | 0.05495 | -0.04 | 12.7862
7.5 | 0.7463 | 0.05602 | -0.0369 | 13.322
8 | 0.8858 | 0.04816 | -0.0357 | 18.3929
8.5 | 1.0336 | 0.04148 | -0.0386 | 24.918
9 | 1.0968 | 0.04059 | -0.0359 | 27.0214
9.5 | 1.1587 | 0.03983 | -0.0332 | 29.0911
10 | 1.1678 | 0.0414 | -0.0256 | 28.2077
10.5 | 1.184 | 0.04364 | -0.0195 | 27.1311
11 | 1.1861 | 0.04672 | -0.0123 | 25.3874
11.5 | 1.1997 | 0.05055 | -0.0073 | 23.7329
12 | 1.1962 | 0.05604 | -0.0018 | 21.3455
12.5 | 1.2017 | 0.06191 | 0.0018 | 19.4104
13 | 1.1394 | 0.07088 | 0.0069 | 16.0751
13.5 | 1.0591 | 0.08448 | 0.0063 | 12.5367
14.5 | 0.7777 | 0.15891 | -0.0339 | 4.894
15.5 | 0.7333 | 0.18518 | -0.0508 | 3.9599
16 | 0.74 | 0.19154 | -0.0536 | 3.8634
16.5 | 0.7732 | 0.20202 | -0.0545 | 3.8273
17 | 0.7766 | 0.20578 | -0.0575 | 3.7739
17.5 | 0.7809 | 0.21088 | -0.0612 | 3.7031

## 5. Re 50k Mach 0.25 (1)
BIGFOIL.COM POLAR EXPORT
goe629
GOE 629 |  |  |  | Cl Max: | 1.354 | at alpha= | 14.5 | deg
JavaFoil+Calcfoil stall+Eppler ext transition |  |  |  | L/D Max: | 40.349 | at alpha= | 6 | deg
Re: | 50000 |  |  | Cd Min: | 0.01509 | at alpha= | -1 | deg
Mach: | 0.25 |  |  | Cl=0 at alpha= | -3.041 | deg
|  |  |  | @ Cl=0.1, Cd= | 0.016502
|  |  |  | @ Cl=0.4, Cd= | 0.017574
|  |  |  | @ Cl=0.6, Cd= | 0.018993
alpha (deg) | Cl | Cd | Cm | Cl/Cd
-20 | -0.686 | 0.33911 | -0.019 | -2.022
-19.5 | -0.732 | 0.31621 | -0.02 | -2.315
-19 | -0.775 | 0.29119 | -0.021 | -2.66
-18.5 | -0.812 | 0.25466 | -0.021 | -3.19
-18 | -0.846 | 0.24144 | -0.022 | -3.503
-17.5 | -0.874 | 0.2301 | -0.023 | -3.797
-17 | -0.896 | 0.21056 | -0.023 | -4.256
-16.5 | -0.913 | 0.19567 | -0.023 | -4.667
-16 | -0.925 | 0.18409 | -0.024 | -5.024
-15.5 | -0.931 | 0.17248 | -0.025 | -5.397
-15 | -0.93 | 0.21503 | -0.025 | -4.326
-14.5 | -0.926 | 0.15067 | -0.026 | -6.143
-14 | -0.915 | 0.1394 | -0.026 | -6.561
-13.5 | -0.9 | 0.1292 | -0.028 | -6.969
-13 | -0.874 | 0.12019 | -0.029 | -7.275
-12.5 | -0.845 | 0.11288 | -0.03 | -7.486
-12 | -0.813 | 0.10432 | -0.031 | -7.791
-11.5 | -0.779 | 0.09672 | -0.033 | -8.06
-11 | -0.743 | 0.09013 | -0.034 | -8.247
-10.5 | -0.705 | 0.08412 | -0.034 | -8.382
-10 | -0.665 | 0.07899 | -0.035 | -8.418
-9.5 | -0.623 | 0.07447 | -0.036 | -8.366
-9 | -0.579 | 0.06957 | -0.036 | -8.327
-8.5 | -0.534 | 0.06589 | -0.036 | -8.109
-8 | -0.489 | 0.06153 | -0.037 | -7.942
-7.5 | -0.442 | 0.05804 | -0.038 | -7.618
-7 | -0.395 | 0.05477 | -0.039 | -7.208
-6.5 | -0.347 | 0.05128 | -0.04 | -6.767
-6 | -0.299 | 0.04824 | -0.041 | -6.188
-5.5 | -0.25 | 0.04486 | -0.044 | -5.574
-5 | -0.201 | 0.04108 | -0.046 | -4.899
-4.5 | -0.155 | 0.03413 | -0.053 | -4.53
-4 | -0.117 | 0.01909 | -0.068 | -6.142
-3.5 | -0.056 | 0.01677 | -0.069 | -3.359
-3 | 0.005 | 0.01668 | -0.07 | 0.32
-2.5 | 0.067 | 0.01647 | -0.071 | 4.078
-2 | 0.129 | 0.01653 | -0.072 | 7.807
-1.5 | 0.191 | 0.0165 | -0.073 | 11.583
-1 | 0.253 | 0.01509 | -0.075 | 16.772
-0.5 | 0.315 | 0.01847 | -0.075 | 17.052
0 | 0.376 | 0.01729 | -0.076 | 21.725
0.5 | 0.436 | 0.018 | -0.076 | 24.23
1 | 0.496 | 0.01832 | -0.077 | 27.096
1.5 | 0.556 | 0.01868 | -0.077 | 29.772
2 | 0.615 | 0.0191 | -0.078 | 32.207
2.5 | 0.674 | 0.01961 | -0.078 | 34.374
3 | 0.732 | 0.02017 | -0.079 | 36.309
3.5 | 0.788 | 0.02089 | -0.079 | 37.743
4 | 0.855 | 0.02177 | -0.081 | 39.269
4.5 | 0.911 | 0.02263 | -0.081 | 40.237
5 | 0.97 | 0.02456 | -0.082 | 39.503
5.5 | 1.025 | 0.02548 | -0.083 | 40.215
6 | 1.077 | 0.0267 | -0.083 | 40.349
6.5 | 0.934 | 0.04901 | -0.041 | 19.056
7 | 0.977 | 0.05222 | -0.04 | 18.705
7.5 | 1.018 | 0.05595 | -0.041 | 18.2
8 | 1.058 | 0.05986 | -0.04 | 17.68
8.5 | 1.097 | 0.06398 | -0.041 | 17.142
9 | 1.133 | 0.06896 | -0.041 | 16.431
9.5 | 1.168 | 0.07422 | -0.041 | 15.732
10 | 1.2 | 0.07949 | -0.041 | 15.093
10.5 | 1.229 | 0.08541 | -0.041 | 14.39
11 | 1.256 | 0.09208 | -0.042 | 13.642
11.5 | 1.28 | 0.09808 | -0.042 | 13.05
12 | 1.301 | 0.10623 | -0.042 | 12.245
12.5 | 1.318 | 0.1157 | -0.042 | 11.395
13 | 1.333 | 0.12326 | -0.042 | 10.813
13.5 | 1.344 | 0.13309 | -0.042 | 10.095
14 | 1.351 | 0.14408 | -0.042 | 9.374
14.5 | 1.354 | 0.15772 | -0.043 | 8.585
15 | 1.353 | 0.17038 | -0.043 | 7.944
15.5 | 1.349 | 0.18035 | -0.043 | 7.48
16 | 1.341 | 0.19552 | -0.043 | 6.857
16.5 | 1.328 | 0.20965 | -0.043 | 6.336
17 | 1.297 | 0.22772 | -0.043 | 5.697
17.5 | 1.253 | 0.23819 | -0.043 | 5.262
18 | 1.203 | 0.26741 | -0.043 | 4.5
18.5 | 1.148 | 0.28394 | -0.043 | 4.041
19 | 1.087 | 0.30891 | -0.044 | 3.518
19.5 | 1.021 | 0.33576 | -0.044 | 3.042

## 6. Re 50k Mach 0.25 (2)
BIGFOIL.COM POLAR EXPORT
goe629
GOE 629 |  |  |  | Cl Max: | 1.1386 | at alpha= | 11.5 | deg
XFOIL ncrit=9 |  |  |  | L/D Max: | 24.4132 | at alpha= | 10 | deg
Re: | 50000 |  |  | Cd Min: | 0.20628 | at alpha= | 16.5 | deg
Mach: | 0.25 |  |  | Cl=0 at alpha= | 0.42987 | deg
|  |  |  | @ Cl=0.1, Cd= | 0.036665
|  |  |  | @ Cl=0.4, Cd= | 0.045291
|  |  |  | @ Cl=0.6, Cd= | 0.053294
alpha (deg) | Cl | Cd | Cm | Cl/Cd
-10 | -0.362 | 0.1216 | -0.0268 | -2.977
-9.5 | -0.3491 | 0.11531 | -0.0249 | -3.0275
-9 | -0.3431 | 0.11005 | -0.0226 | -3.1177
-8.5 | -0.319 | 0.1035 | -0.02 | -3.0821
-8 | -0.3141 | 0.09891 | -0.0168 | -3.1756
-7.5 | -0.3219 | 0.09561 | -0.0121 | -3.3668
-7 | -0.3258 | 0.09152 | -0.0072 | -3.5599
-6.5 | -0.3208 | 0.08741 | -0.0025 | -3.6701
-5.5 | -0.5629 | 0.06401 | -0.0128 | -8.7939
-5 | -0.5658 | 0.056 | -0.0133 | -10.1036
-4.5 | -0.5536 | 0.04935 | -0.0134 | -11.2178
-4 | -0.5306 | 0.044 | -0.0132 | -12.0591
-3.5 | -0.5013 | 0.04055 | -0.0117 | -12.3625
-3 | -0.4683 | 0.03765 | -0.0105 | -12.4382
-2.5 | -0.4346 | 0.0359 | -0.0086 | -12.1058
-2 | -0.3994 | 0.03451 | -0.007 | -11.5735
-1.5 | -0.364 | 0.03358 | -0.0053 | -10.8398
-1 | -0.2842 | 0.03409 | -0.0115 | -8.3368
-0.5 | -0.2094 | 0.03451 | -0.0164 | -6.0678
0 | -0.1275 | 0.0349 | -0.0221 | -3.6533
0.5 | 0.0208 | 0.03479 | -0.0394 | 0.59787
1 | 0.0873 | 0.03638 | -0.0428 | 2.3997
1.5 | 0.1627 | 0.03807 | -0.0471 | 4.2737
2 | 0.2141 | 0.03954 | -0.0475 | 5.4148
2.5 | 0.269 | 0.04115 | -0.0483 | 6.5371
3 | 0.3421 | 0.04259 | -0.051 | 8.0324
3.5 | 0.3803 | 0.04443 | -0.0492 | 8.5595
4 | 0.4247 | 0.04637 | -0.0483 | 9.1589
4.5 | 0.4954 | 0.04765 | -0.0496 | 10.3966
5 | 0.5153 | 0.05057 | -0.0463 | 10.1898
5.5 | 0.5529 | 0.05305 | -0.0445 | 10.4222
6 | 0.6262 | 0.05343 | -0.0442 | 11.72
6.5 | 0.6455 | 0.05655 | -0.0407 | 11.4147
7 | 0.6731 | 0.05935 | -0.0377 | 11.3412
7.5 | 0.7109 | 0.06137 | -0.0347 | 11.5838
8 | 0.7554 | 0.06242 | -0.0311 | 12.1019
8.5 | 0.8487 | 0.05766 | -0.0259 | 14.719
9 | 1.0471 | 0.04602 | -0.026 | 22.7532
9.5 | 1.1042 | 0.0458 | -0.022 | 24.1092
10 | 1.1296 | 0.04627 | -0.0152 | 24.4132
11 | 1.1284 | 0.0534 | -0.0021 | 21.1311
11.5 | 1.1386 | 0.05785 | 0.0022 | 19.6819
12 | 1.0286 | 0.0721 | 0.0042 | 14.2663
12.5 | 0.9799 | 0.08489 | 0.0021 | 11.5432
13.5 | 0.7706 | 0.14158 | -0.0283 | 5.4429
14 | 0.7623 | 0.15382 | -0.0333 | 4.9558
15 | 0.7394 | 0.18436 | -0.0498 | 4.0106
15.5 | 0.7393 | 0.18892 | -0.0528 | 3.9133
16 | 0.7469 | 0.19527 | -0.0558 | 3.825
16.5 | 0.7813 | 0.20628 | -0.0568 | 3.7876

## 7. Re 50k Mach 0.50 (1)
BIGFOIL.COM POLAR EXPORT
goe629
GOE 629 |  |  |  | Cl Max: | 1.265 | at alpha= | 20 | deg
JavaFoil+Calcfoil stall+Eppler ext transition |  |  |  | L/D Max: | 37.973 | at alpha= | 4 | deg
Re: | 50000 |  |  | Cd Min: | 0.01746 | at alpha= | -1.5 | deg
Mach: | 0.5 |  |  | Cl=0 at alpha= | -3.05 | deg
|  |  |  | @ Cl=0.1, Cd= | 0.019425
|  |  |  | @ Cl=0.4, Cd= | 0.018222
|  |  |  | @ Cl=0.6, Cd= | 0.020203
alpha (deg) | Cl | Cd | Cm | Cl/Cd
-20 | -0.943 | 0.46212 | -0.031 | -2.04
-19.5 | -0.916 | 0.47737 | -0.031 | -1.919
-19 | -0.885 | 0.40275 | -0.03 | -2.197
-18.5 | -0.858 | 0.39973 | -0.03 | -2.146
-18 | -0.831 | 0.38477 | -0.031 | -2.159
-17.5 | -0.804 | 0.38278 | -0.031 | -2.1
-17 | -0.776 | 0.40164 | -0.031 | -1.932
-16.5 | -0.75 | 0.36353 | -0.032 | -2.062
-16 | -0.722 | 0.35686 | -0.033 | -2.024
-15.5 | -0.695 | 0.34471 | -0.033 | -2.016
-15 | -0.667 | 0.38356 | -0.033 | -1.74
-14.5 | -0.637 | 0.34118 | -0.031 | -1.868
-14 | -0.609 | 0.3339 | -0.031 | -1.825
-13.5 | -0.582 | 0.32815 | -0.031 | -1.772
-13 | -0.554 | 0.31731 | -0.031 | -1.746
-12.5 | -0.527 | 0.32085 | -0.031 | -1.641
-12 | -0.498 | 0.44704 | -0.029 | -1.113
-11.5 | -0.47 | 0.2155 | -0.029 | -2.181
-11 | -0.442 | 0.20472 | -0.029 | -2.161
-10.5 | -0.629 | 0.12848 | -0.031 | -4.898
-10 | -0.644 | 0.10785 | -0.033 | -5.973
-9.5 | -0.633 | 0.09572 | -0.037 | -6.609
-9 | -0.606 | 0.08539 | -0.039 | -7.096
-8.5 | -0.569 | 0.07711 | -0.04 | -7.385
-8 | -0.527 | 0.07092 | -0.041 | -7.438
-7.5 | -0.481 | 0.06569 | -0.041 | -7.327
-7 | -0.433 | 0.06078 | -0.042 | -7.119
-6.5 | -0.382 | 0.05725 | -0.043 | -6.666
-6 | -0.329 | 0.05342 | -0.044 | -6.156
-5.5 | -0.275 | 0.04997 | -0.044 | -5.499
-5 | -0.22 | 0.0467 | -0.045 | -4.711
-4.5 | -0.166 | 0.04253 | -0.051 | -3.912
-4 | -0.11 | 0.04005 | -0.053 | -2.746
-3.5 | -0.054 | 0.03308 | -0.061 | -1.645
-3 | 0.006 | 0.01973 | -0.078 | 0.301
-2.5 | 0.074 | 0.0196 | -0.078 | 3.788
-2 | 0.144 | 0.01913 | -0.08 | 7.532
-1.5 | 0.213 | 0.01746 | -0.082 | 12.222
-1 | 0.283 | 0.01947 | -0.082 | 14.512
-0.5 | 0.352 | 0.01789 | -0.083 | 19.67
0 | 0.417 | 0.01834 | -0.084 | 22.713
0.5 | 0.484 | 0.01838 | -0.085 | 26.318
1 | 0.55 | 0.01978 | -0.085 | 27.797
1.5 | 0.615 | 0.02033 | -0.085 | 30.259
2 | 0.68 | 0.02098 | -0.086 | 32.426
2.5 | 0.745 | 0.02172 | -0.086 | 34.296
3 | 0.807 | 0.02268 | -0.087 | 35.591
3.5 | 0.882 | 0.02385 | -0.089 | 36.957
4 | 0.943 | 0.02484 | -0.089 | 37.973
4.5 | 1.008 | 0.02715 | -0.09 | 37.131
5 | 1.066 | 0.02847 | -0.091 | 37.459
5.5 | 0.933 | 0.04553 | -0.045 | 20.494
6 | 0.978 | 0.04912 | -0.044 | 19.918
6.5 | 1.02 | 0.05294 | -0.044 | 19.273
7 | 1.058 | 0.05754 | -0.044 | 18.38
7.5 | 1.089 | 0.06328 | -0.044 | 17.209
8 | 1.112 | 0.07049 | -0.044 | 15.768
8.5 | 1.121 | 0.07838 | -0.044 | 14.307
9 | 1.109 | 0.09163 | -0.044 | 12.105
9.5 | 1.05 | 0.10754 | -0.044 | 9.765
10 | 0.721 | 0.17735 | -0.044 | 4.065
10.5 | 0.748 | 0.17455 | -0.044 | 4.286
11 | 0.775 | 0.18663 | -0.045 | 4.153
11.5 | 0.802 | 0.19898 | -0.045 | 4.03
12 | 0.828 | 0.27525 | -0.045 | 3.01
12.5 | 0.855 | 0.27935 | -0.045 | 3.062
13 | 0.885 | 0.33263 | -0.052 | 2.66
13.5 | 0.912 | 0.33441 | -0.053 | 2.726
14 | 0.938 | 0.33246 | -0.053 | 2.822
14.5 | 0.965 | 0.34834 | -0.055 | 2.772
15 | 0.997 | 0.34401 | -0.061 | 2.899
15.5 | 1.024 | 0.36575 | -0.062 | 2.799
16 | 1.05 | 0.36307 | -0.062 | 2.892
16.5 | 1.076 | 0.3773 | -0.063 | 2.853
17 | 1.103 | 0.38951 | -0.063 | 2.831
17.5 | 1.129 | 0.43093 | -0.064 | 2.62
18 | 1.16 | 0.46306 | -0.068 | 2.506
18.5 | 1.186 | 0.46254 | -0.068 | 2.565
19 | 1.212 | 0.46991 | -0.069 | 2.58
19.5 | 1.239 | 0.43328 | -0.07 | 2.86
20 | 1.265 | 0.44666 | -0.07 | 2.832

## 8. Re 50k Mach 0.50 (2)
BIGFOIL.COM POLAR EXPORT
goe629
GOE 629 |  |  |  | Cl Max: | 0.9577 | at alpha= | 20 | deg
XFOIL ncrit=9 |  |  |  | L/D Max: | 8.6418 | at alpha= | 5.5 | deg
Re: | 50000 |  |  | Cd Min: | 0.27964 | at alpha= | 20 | deg
Mach: | 0.5 |  |  | Cl=0 at alpha= | 0.92617 | deg
|  |  |  | @ Cl=0.1, Cd= | 0.040629
|  |  |  | @ Cl=0.4, Cd= | 0.052245
|  |  |  | @ Cl=0.6, Cd= | 0.073045
alpha (deg) | Cl | Cd | Cm | Cl/Cd
-19.5 | -0.57 | 0.24543 | -0.002 | -2.3225
-19 | -0.5561 | 0.24184 | -0.0064 | -2.2995
-18.5 | -0.5365 | 0.23356 | -0.0097 | -2.2971
-18 | -0.5129 | 0.22498 | -0.0121 | -2.2798
-17.5 | -0.5139 | 0.22742 | -0.0171 | -2.2597
-17 | -0.4764 | 0.21124 | -0.018 | -2.2553
-16.5 | -0.4709 | 0.20969 | -0.0218 | -2.2457
-16 | -0.4421 | 0.19801 | -0.0231 | -2.2327
-15.5 | -0.4382 | 0.19608 | -0.0263 | -2.2348
-15 | -0.4093 | 0.18496 | -0.0272 | -2.2129
-14.5 | -0.4201 | 0.18626 | -0.0304 | -2.2554
-14 | -0.3826 | 0.17318 | -0.0306 | -2.2093
-13.5 | -0.3669 | 0.1662 | -0.0316 | -2.2076
-13 | -0.3736 | 0.16433 | -0.0333 | -2.2735
-12.5 | -0.3567 | 0.15743 | -0.0334 | -2.2658
-12 | -0.3329 | 0.14895 | -0.0331 | -2.235
-11.5 | -0.3203 | 0.14269 | -0.033 | -2.2447
-11 | -0.3125 | 0.13729 | -0.0325 | -2.2762
-10.5 | -0.3099 | 0.13257 | -0.0317 | -2.3376
-10 | -0.3073 | 0.12792 | -0.0303 | -2.4023
-9.5 | -0.3024 | 0.12298 | -0.0283 | -2.4589
-9 | -0.3031 | 0.11869 | -0.0258 | -2.5537
-8.5 | -0.2884 | 0.11279 | -0.0229 | -2.557
-8 | -0.2864 | 0.10832 | -0.0195 | -2.644
-7.5 | -0.2832 | 0.10402 | -0.0154 | -2.7226
-7 | -0.3093 | 0.1023 | -0.0092 | -3.0235
-6.5 | -0.3044 | 0.09737 | -0.0049 | -3.1262
-6 | -0.2957 | 0.09285 | -0.0004 | -3.1847
-4.5 | -0.5416 | 0.0706 | -0.0069 | -7.6714
-4 | -0.5514 | 0.06406 | -0.0062 | -8.6076
-3.5 | -0.5514 | 0.05733 | -0.0069 | -9.618
-3 | -0.5388 | 0.05103 | -0.0085 | -10.5585
-2.5 | -0.511 | 0.04718 | -0.0071 | -10.8309
-2 | -0.4412 | 0.04384 | -0.0135 | -10.0639
-1.5 | -0.3657 | 0.04178 | -0.0189 | -8.753
-1 | -0.2912 | 0.04064 | -0.0232 | -7.1654
-0.5 | -0.2175 | 0.04027 | -0.0265 | -5.401
0 | -0.1454 | 0.0402 | -0.029 | -3.6169
0.5 | -0.0658 | 0.04032 | -0.0325 | -1.6319
1 | 0.0114 | 0.03953 | -0.0334 | 0.28839
1.5 | 0.1606 | 0.04138 | -0.0508 | 3.8811
2 | 0.2108 | 0.04316 | -0.05 | 4.8842
2.5 | 0.2662 | 0.04513 | -0.0498 | 5.8985
3 | 0.3328 | 0.0471 | -0.0506 | 7.0658
3.5 | 0.3604 | 0.04974 | -0.0475 | 7.2457
4 | 0.4034 | 0.05246 | -0.046 | 7.6897
4.5 | 0.4417 | 0.05545 | -0.0443 | 7.9657
5 | 0.4725 | 0.05882 | -0.0421 | 8.033
5.5 | 0.53 | 0.06133 | -0.0411 | 8.6418
6 | 0.5434 | 0.06539 | -0.038 | 8.3101
6.5 | 0.5699 | 0.06926 | -0.0356 | 8.2284
7 | 0.6006 | 0.07312 | -0.0333 | 8.2139
7.5 | 0.6289 | 0.07722 | -0.031 | 8.1443
8 | 0.6544 | 0.08166 | -0.0289 | 8.0137
8.5 | 0.6832 | 0.08608 | -0.0267 | 7.9368
9 | 0.6701 | 0.0941 | -0.027 | 7.1211
9.5 | 0.7016 | 0.09929 | -0.0256 | 7.0662
10 | 0.6978 | 0.10777 | -0.0268 | 6.4749
10.5 | 0.7026 | 0.11599 | -0.0281 | 6.0574
11 | 0.7051 | 0.12429 | -0.0297 | 5.673
11.5 | 0.7043 | 0.13251 | -0.0318 | 5.3151
12 | 0.7233 | 0.13865 | -0.0315 | 5.2167
12.5 | 0.7263 | 0.14714 | -0.0342 | 4.9361
13 | 0.7402 | 0.1557 | -0.0365 | 4.754
13.5 | 0.7391 | 0.16551 | -0.0413 | 4.4656
14.5 | 0.7361 | 0.18919 | -0.0563 | 3.8908
15 | 0.7679 | 0.20047 | -0.0585 | 3.8305
15.5 | 0.7721 | 0.20501 | -0.0626 | 3.7662
16 | 0.7931 | 0.21365 | -0.0657 | 3.7121
16.5 | 0.8163 | 0.22198 | -0.0685 | 3.6774
17 | 0.828 | 0.22794 | -0.0727 | 3.6325
17.5 | 0.8595 | 0.2398 | -0.0749 | 3.5842
18 | 0.87 | 0.24382 | -0.0795 | 3.5682
18.5 | 0.8881 | 0.25137 | -0.0836 | 3.533
19 | 0.9178 | 0.26279 | -0.0859 | 3.4925
19.5 | 0.927 | 0.26637 | -0.0915 | 3.4801
20 | 0.9577 | 0.27964 | -0.0938 | 3.4248

## 9. Re 100k Mach 0.00 (1)
BIGFOIL.COM POLAR EXPORT
goe629
GOE 629 |  |  |  | Cl Max: | 1.459 | at alpha= | 16.5 | deg
JavaFoil+Calcfoil stall+Eppler ext transition |  |  |  | L/D Max: | 60.192 | at alpha= | 3 | deg
Re: | 100000 |  |  | Cd Min: | 0.01088 | at alpha= | 0 | deg
Mach: | 0 |  |  | Cl=0 at alpha= | -3.0417 | deg
|  |  |  | @ Cl=0.1, Cd= | 0.011664
|  |  |  | @ Cl=0.4, Cd= | 0.011339
|  |  |  | @ Cl=0.6, Cd= | 0.012174
alpha (deg) | Cl | Cd | Cm | Cl/Cd
-20 | -0.999 | 0.22436 | -0.022 | -4.451
-19.5 | -1.007 | 0.20441 | -0.022 | -4.928
-19 | -1.014 | 0.19474 | -0.022 | -5.209
-18.5 | -1.019 | 0.18712 | -0.022 | -5.443
-18 | -1.021 | 0.17661 | -0.023 | -5.781
-17.5 | -1.021 | 0.16742 | -0.023 | -6.097
-17 | -1.018 | 0.15948 | -0.024 | -6.38
-16.5 | -1.014 | 0.15079 | -0.026 | -6.723
-16 | -1.002 | 0.14326 | -0.025 | -6.996
-15.5 | -0.992 | 0.13541 | -0.027 | -7.323
-15 | -0.975 | 0.12824 | -0.027 | -7.606
-14.5 | -0.959 | 0.11638 | -0.029 | -8.24
-14 | -0.937 | 0.11119 | -0.03 | -8.426
-13.5 | -0.913 | 0.10348 | -0.031 | -8.827
-13 | -0.882 | 0.09622 | -0.032 | -9.163
-12.5 | -0.848 | 0.09101 | -0.033 | -9.315
-12 | -0.812 | 0.08566 | -0.033 | -9.479
-11.5 | -0.776 | 0.07922 | -0.035 | -9.791
-11 | -0.738 | 0.0746 | -0.036 | -9.889
-10.5 | -0.696 | 0.07055 | -0.036 | -9.862
-10 | -0.654 | 0.0665 | -0.036 | -9.831
-9.5 | -0.613 | 0.0614 | -0.037 | -9.98
-9 | -0.568 | 0.05797 | -0.038 | -9.806
-8.5 | -0.522 | 0.05583 | -0.037 | -9.342
-8 | -0.48 | 0.05028 | -0.04 | -9.547
-7.5 | -0.434 | 0.04789 | -0.041 | -9.062
-7 | -0.39 | 0.04348 | -0.043 | -8.962
-6.5 | -0.344 | 0.04004 | -0.045 | -8.58
-6 | -0.34 | 0.01678 | -0.063 | -20.288
-5.5 | -0.291 | 0.01504 | -0.065 | -19.324
-5 | -0.233 | 0.01271 | -0.066 | -18.324
-4.5 | -0.174 | 0.0125 | -0.067 | -13.9
-4 | -0.114 | 0.01228 | -0.068 | -9.306
-3.5 | -0.055 | 0.01206 | -0.069 | -4.527
-3 | 0.005 | 0.01201 | -0.069 | 0.431
-2.5 | 0.065 | 0.01174 | -0.07 | 5.543
-2 | 0.125 | 0.01161 | -0.071 | 10.769
-1.5 | 0.185 | 0.01169 | -0.072 | 15.831
-1 | 0.245 | 0.01174 | -0.073 | 20.893
-0.5 | 0.305 | 0.01198 | -0.073 | 25.479
0 | 0.368 | 0.01088 | -0.074 | 33.845
0.5 | 0.428 | 0.01174 | -0.075 | 36.491
1 | 0.489 | 0.01191 | -0.076 | 41.037
1.5 | 0.549 | 0.01203 | -0.076 | 45.629
2 | 0.609 | 0.0122 | -0.077 | 49.923
2.5 | 0.669 | 0.01245 | -0.078 | 53.732
3 | 0.728 | 0.0121 | -0.079 | 60.192
3.5 | 0.779 | 0.01439 | -0.079 | 54.17
4 | 0.835 | 0.01482 | -0.079 | 56.368
4.5 | 0.894 | 0.01634 | -0.08 | 54.732
5 | 0.948 | 0.01946 | -0.08 | 48.681
5.5 | 1.001 | 0.02012 | -0.081 | 49.773
6 | 1.053 | 0.02145 | -0.081 | 49.105
6.5 | 1.105 | 0.02245 | -0.082 | 49.21
7 | 1.154 | 0.02345 | -0.082 | 49.194
7.5 | 1.202 | 0.02463 | -0.083 | 48.786
8 | 1.033 | 0.05391 | -0.04 | 19.16
8.5 | 1.072 | 0.05706 | -0.04 | 18.791
9 | 1.11 | 0.06055 | -0.04 | 18.333
9.5 | 1.147 | 0.06504 | -0.041 | 17.633
10 | 1.182 | 0.06924 | -0.041 | 17.067
10.5 | 1.215 | 0.07371 | -0.041 | 16.485
11 | 1.247 | 0.07857 | -0.041 | 15.866
11.5 | 1.276 | 0.08363 | -0.041 | 15.262
12 | 1.304 | 0.09004 | -0.041 | 14.483
12.5 | 1.33 | 0.09572 | -0.041 | 13.895
13 | 1.354 | 0.10204 | -0.041 | 13.267
13.5 | 1.375 | 0.10957 | -0.041 | 12.552
14 | 1.395 | 0.1152 | -0.041 | 12.107
14.5 | 1.412 | 0.12261 | -0.042 | 11.518
15 | 1.427 | 0.1297 | -0.042 | 11.005
15.5 | 1.44 | 0.13815 | -0.042 | 10.425
16 | 1.451 | 0.14557 | -0.042 | 9.967
16.5 | 1.459 | 0.15431 | -0.042 | 9.458
17 | 1.457 | 0.16322 | -0.042 | 8.925
17.5 | 1.447 | 0.17205 | -0.043 | 8.41
18 | 1.434 | 0.17979 | -0.043 | 7.975
18.5 | 1.418 | 0.1905 | -0.043 | 7.441
19 | 1.399 | 0.20223 | -0.043 | 6.917
19.5 | 1.377 | 0.21363 | -0.043 | 6.447
20 | 1.354 | 0.22369 | -0.043 | 6.051

## 10. Re 100k Mach 0.00 (2)
BIGFOIL.COM POLAR EXPORT
goe629
GOE 629 |  |  |  | Cl Max: | 1.2896 | at alpha= | 14 | deg
XFOIL ncrit=9 |  |  |  | L/D Max: | 50.3131 | at alpha= | 7 | deg
Re: | 100000 |  |  | Cd Min: | 0.23363 | at alpha= | 20 | deg
Mach: | 0 |  |  | Cl=0 at alpha= | -1.1829 | deg
|  |  |  | @ Cl=0.1, Cd= | 0.021775
|  |  |  | @ Cl=0.4, Cd= | 0.019597
|  |  |  | @ Cl=0.6, Cd= | 0.01835
alpha (deg) | Cl | Cd | Cm | Cl/Cd
-12 | -0.3788 | 0.12696 | -0.0351 | -2.9836
-11.5 | -0.4298 | 0.12374 | -0.0407 | -3.4734
-11 | -0.3731 | 0.11541 | -0.0358 | -3.2328
-10.5 | -0.4387 | 0.11134 | -0.0408 | -3.9402
-10 | -0.3733 | 0.10456 | -0.035 | -3.5702
-9.5 | -0.4278 | 0.09934 | -0.0366 | -4.3064
-9 | -0.387 | 0.09477 | -0.0317 | -4.0836
-8.5 | -0.6552 | 0.06695 | -0.0402 | -9.7864
-8 | -0.6781 | 0.05871 | -0.0363 | -11.55
-7.5 | -0.7028 | 0.0493 | -0.0325 | -14.2556
-7 | -0.7048 | 0.04195 | -0.0286 | -16.801
-6.5 | -0.6752 | 0.03973 | -0.0258 | -16.9947
-6 | -0.6517 | 0.03607 | -0.0228 | -18.0676
-5.5 | -0.6206 | 0.03255 | -0.0207 | -19.0661
-5 | -0.5439 | 0.03086 | -0.0262 | -17.6248
-4.5 | -0.4701 | 0.02914 | -0.031 | -16.1325
-4 | -0.3956 | 0.02784 | -0.0353 | -14.2098
-3.5 | -0.323 | 0.02687 | -0.0391 | -12.0208
-3 | -0.2509 | 0.02607 | -0.0426 | -9.6241
-2.5 | -0.1794 | 0.02541 | -0.0457 | -7.0602
-2 | -0.1099 | 0.02469 | -0.0484 | -4.4512
-1.5 | -0.0416 | 0.02403 | -0.0507 | -1.7312
-1 | 0.024 | 0.02319 | -0.0524 | 1.0349
-0.5 | 0.0857 | 0.02187 | -0.0528 | 3.9186
0 | 0.3635 | 0.02003 | -0.091 | 18.1478
0.5 | 0.4385 | 0.01914 | -0.0939 | 22.9101
1 | 0.5019 | 0.01855 | -0.0946 | 27.0566
1.5 | 0.5435 | 0.01854 | -0.0915 | 29.315
2 | 0.5953 | 0.01837 | -0.0899 | 32.4061
2.5 | 0.6521 | 0.01813 | -0.089 | 35.968
3 | 0.6969 | 0.01828 | -0.0862 | 38.1236
3.5 | 0.7463 | 0.01833 | -0.0841 | 40.7147
4 | 0.7941 | 0.0185 | -0.0817 | 42.9243
4.5 | 0.8458 | 0.01849 | -0.0796 | 45.7436
5 | 0.8904 | 0.01868 | -0.0763 | 47.666
5.5 | 0.9332 | 0.01908 | -0.073 | 48.9099
6 | 0.9713 | 0.01957 | -0.0689 | 49.6321
6.5 | 1.009 | 0.02015 | -0.0648 | 50.0744
7 | 1.0445 | 0.02076 | -0.0605 | 50.3131
7.5 | 1.0731 | 0.02134 | -0.0551 | 50.2858
8 | 1.0961 | 0.02193 | -0.0487 | 49.9818
8.5 | 1.1149 | 0.02286 | -0.042 | 48.7708
9 | 1.1278 | 0.02414 | -0.0347 | 46.7191
9.5 | 1.1333 | 0.0256 | -0.0266 | 44.2695
10 | 1.1391 | 0.02735 | -0.0193 | 41.649
10.5 | 1.1441 | 0.02957 | -0.0128 | 38.6912
11 | 1.1472 | 0.03251 | -0.0071 | 35.2876
11.5 | 1.1516 | 0.03605 | -0.0022 | 31.9445
12 | 1.1685 | 0.03961 | 0.0013 | 29.5001
12.5 | 1.1961 | 0.04292 | 0.0037 | 27.8681
13 | 1.2366 | 0.04634 | 0.0049 | 26.6854
13.5 | 1.2528 | 0.05039 | 0.0077 | 24.8621
14 | 1.2896 | 0.05472 | 0.0085 | 23.5673
14.5 | 1.2732 | 0.06054 | 0.0122 | 21.0307
15 | 1.2484 | 0.06761 | 0.0145 | 18.4647
15.5 | 1.2085 | 0.07668 | 0.0148 | 15.7603
16 | 1.1446 | 0.08983 | 0.0114 | 12.7418
16.5 | 1.0493 | 0.11102 | 0.0007 | 9.4515
17 | 0.8278 | 0.19516 | -0.0429 | 4.2416
17.5 | 0.7935 | 0.2006 | -0.0526 | 3.9556
18 | 0.8471 | 0.21021 | -0.0492 | 4.0298
18.5 | 0.8153 | 0.21416 | -0.0594 | 3.807
19.5 | 0.84 | 0.22715 | -0.0662 | 3.698
20 | 0.8649 | 0.23363 | -0.0671 | 3.702

## 11. Re 100k Mach 0.10 (1)
BIGFOIL.COM POLAR EXPORT
goe629
GOE 629 |  |  |  | Cl Max: | 1.446 | at alpha= | 16.5 | deg
JavaFoil+Calcfoil stall+Eppler ext transition |  |  |  | L/D Max: | 60.35 | at alpha= | 3 | deg
Re: | 100000 |  |  | Cd Min: | 0.01087 | at alpha= | 0 | deg
Mach: | 0.1 |  |  | Cl=0 at alpha= | -3.0417 | deg
|  |  |  | @ Cl=0.1, Cd= | 0.011694
|  |  |  | @ Cl=0.4, Cd= | 0.011317
|  |  |  | @ Cl=0.6, Cd= | 0.012212
alpha (deg) | Cl | Cd | Cm | Cl/Cd
-20 | -0.967 | 0.22297 | -0.022 | -4.336
-19.5 | -0.98 | 0.21221 | -0.022 | -4.617
-19 | -0.99 | 0.20097 | -0.022 | -4.928
-18.5 | -0.998 | 0.18771 | -0.022 | -5.317
-18 | -1.003 | 0.18137 | -0.023 | -5.53
-17.5 | -1.006 | 0.17116 | -0.023 | -5.875
-17 | -1.006 | 0.1622 | -0.024 | -6.2
-16.5 | -1.003 | 0.15167 | -0.025 | -6.611
-16 | -0.994 | 0.14438 | -0.025 | -6.888
-15.5 | -0.985 | 0.13638 | -0.026 | -7.22
-15 | -0.973 | 0.12778 | -0.028 | -7.616
-14.5 | -0.956 | 0.119 | -0.029 | -8.034
-14 | -0.935 | 0.11185 | -0.03 | -8.361
-13.5 | -0.913 | 0.1039 | -0.031 | -8.786
-13 | -0.882 | 0.09761 | -0.032 | -9.033
-12.5 | -0.848 | 0.09095 | -0.033 | -9.327
-12 | -0.813 | 0.08547 | -0.033 | -9.511
-11.5 | -0.777 | 0.08064 | -0.034 | -9.634
-11 | -0.741 | 0.07443 | -0.036 | -9.954
-10.5 | -0.697 | 0.07087 | -0.035 | -9.833
-10 | -0.656 | 0.06665 | -0.036 | -9.839
-9.5 | -0.615 | 0.06215 | -0.037 | -9.889
-9 | -0.569 | 0.05848 | -0.037 | -9.73
-8.5 | -0.523 | 0.05598 | -0.037 | -9.352
-8 | -0.482 | 0.05081 | -0.04 | -9.482
-7.5 | -0.436 | 0.04836 | -0.041 | -9.007
-7 | -0.391 | 0.04381 | -0.043 | -8.928
-6.5 | -0.344 | 0.04083 | -0.044 | -8.426
-6 | -0.335 | 0.0185 | -0.061 | -18.095
-5.5 | -0.292 | 0.01513 | -0.065 | -19.28
-5 | -0.234 | 0.01279 | -0.067 | -18.305
-4.5 | -0.175 | 0.01249 | -0.067 | -13.98
-4 | -0.115 | 0.01226 | -0.068 | -9.368
-3.5 | -0.055 | 0.01204 | -0.069 | -4.558
-3 | 0.005 | 0.01197 | -0.07 | 0.435
-2.5 | 0.065 | 0.0117 | -0.071 | 5.591
-2 | 0.126 | 0.01169 | -0.071 | 10.755
-1.5 | 0.186 | 0.01165 | -0.072 | 15.968
-1 | 0.246 | 0.01171 | -0.073 | 21.049
-0.5 | 0.307 | 0.01195 | -0.074 | 25.669
0 | 0.37 | 0.01087 | -0.074 | 34.022
0.5 | 0.431 | 0.01178 | -0.075 | 36.553
1 | 0.491 | 0.0119 | -0.076 | 41.272
1.5 | 0.552 | 0.01206 | -0.077 | 45.735
2 | 0.612 | 0.01225 | -0.078 | 49.953
2.5 | 0.672 | 0.0125 | -0.078 | 53.786
3 | 0.732 | 0.01213 | -0.079 | 60.35
3.5 | 0.783 | 0.01443 | -0.079 | 54.23
4 | 0.839 | 0.01489 | -0.079 | 56.317
4.5 | 0.898 | 0.0164 | -0.08 | 54.755
5 | 0.952 | 0.01956 | -0.081 | 48.64
5.5 | 1.005 | 0.02025 | -0.081 | 49.661
6 | 1.058 | 0.02164 | -0.082 | 48.914
6.5 | 1.109 | 0.02261 | -0.082 | 49.059
7 | 1.159 | 0.0237 | -0.083 | 48.887
7.5 | 1.206 | 0.02484 | -0.083 | 48.553
8 | 1.037 | 0.05403 | -0.04 | 19.194
8.5 | 1.076 | 0.0574 | -0.041 | 18.751
9 | 1.114 | 0.06068 | -0.041 | 18.359
9.5 | 1.15 | 0.06518 | -0.041 | 17.647
10 | 1.185 | 0.06943 | -0.041 | 17.067
10.5 | 1.218 | 0.07389 | -0.041 | 16.481
11 | 1.249 | 0.07948 | -0.041 | 15.715
11.5 | 1.278 | 0.08464 | -0.041 | 15.098
12 | 1.305 | 0.09042 | -0.041 | 14.431
12.5 | 1.33 | 0.09604 | -0.041 | 13.847
13 | 1.352 | 0.10247 | -0.041 | 13.198
13.5 | 1.373 | 0.10997 | -0.041 | 12.485
14 | 1.391 | 0.11728 | -0.042 | 11.863
14.5 | 1.407 | 0.12333 | -0.042 | 11.407
15 | 1.42 | 0.13067 | -0.042 | 10.869
15.5 | 1.431 | 0.13897 | -0.042 | 10.299
16 | 1.44 | 0.14926 | -0.042 | 9.648
16.5 | 1.446 | 0.15951 | -0.042 | 9.067
17 | 1.441 | 0.16845 | -0.042 | 8.552
17.5 | 1.427 | 0.17839 | -0.043 | 8.001
18 | 1.41 | 0.18747 | -0.043 | 7.523
18.5 | 1.39 | 0.19799 | -0.043 | 7.021
19 | 1.367 | 0.20541 | -0.043 | 6.655
19.5 | 1.341 | 0.2188 | -0.043 | 6.13
20 | 1.313 | 0.22765 | -0.043 | 5.769

## 12. Re 100k Mach 0.10 (2)
BIGFOIL.COM POLAR EXPORT
goe629
GOE 629 |  |  |  | Cl Max: | 1.2794 | at alpha= | 14 | deg
XFOIL ncrit=9 |  |  |  | L/D Max: | 49.8978 | at alpha= | 7.5 | deg
Re: | 100000 |  |  | Cd Min: | 0.23463 | at alpha= | 20 | deg
Mach: | 0.1 |  |  | Cl=0 at alpha= | -1.1874 | deg
|  |  |  | @ Cl=0.1, Cd= | 0.02188
|  |  |  | @ Cl=0.4, Cd= | 0.019577
|  |  |  | @ Cl=0.6, Cd= | 0.01837
alpha (deg) | Cl | Cd | Cm | Cl/Cd
-12 | -0.3769 | 0.12747 | -0.0352 | -2.9568
-11.5 | -0.4249 | 0.12433 | -0.0405 | -3.4175
-11 | -0.3708 | 0.11593 | -0.0359 | -3.1985
-10.5 | -0.4418 | 0.11255 | -0.0412 | -3.9254
-10 | -0.3706 | 0.1051 | -0.0351 | -3.5262
-9.5 | -0.4266 | 0.10009 | -0.0368 | -4.2622
-9 | -0.3833 | 0.09532 | -0.0318 | -4.0212
-8.5 | -0.6527 | 0.06813 | -0.0407 | -9.5802
-8 | -0.6715 | 0.06039 | -0.0368 | -11.1194
-7.5 | -0.6967 | 0.05122 | -0.0331 | -13.6021
-7 | -0.7052 | 0.04318 | -0.0291 | -16.3316
-6.5 | -0.6764 | 0.0407 | -0.0262 | -16.6192
-6 | -0.6536 | 0.03701 | -0.0232 | -17.6601
-5.5 | -0.6204 | 0.03318 | -0.0217 | -18.698
-5 | -0.5437 | 0.03131 | -0.0273 | -17.3651
-4.5 | -0.4695 | 0.02945 | -0.032 | -15.9423
-4 | -0.3962 | 0.0281 | -0.036 | -14.0996
-3.5 | -0.3252 | 0.02708 | -0.0394 | -12.0089
-3 | -0.2547 | 0.02622 | -0.0426 | -9.714
-2.5 | -0.1852 | 0.02553 | -0.0453 | -7.2542
-2 | -0.1166 | 0.02486 | -0.0477 | -4.6903
-1.5 | -0.0472 | 0.0242 | -0.0502 | -1.9504
-1 | 0.0283 | 0.02325 | -0.0534 | 1.2172
-0.5 | 0.0903 | 0.02195 | -0.0539 | 4.1139
0 | 0.3566 | 0.02004 | -0.0895 | 17.7944
0.5 | 0.4456 | 0.01909 | -0.0951 | 23.3421
1 | 0.4988 | 0.01873 | -0.094 | 26.6311
1.5 | 0.5441 | 0.01863 | -0.0914 | 29.2056
2 | 0.6 | 0.01837 | -0.0904 | 32.6619
2.5 | 0.6588 | 0.0181 | -0.0898 | 36.3978
3 | 0.6972 | 0.01842 | -0.0859 | 37.8502
3.5 | 0.7523 | 0.01834 | -0.0846 | 41.0196
4 | 0.7952 | 0.01864 | -0.0813 | 42.6609
4.5 | 0.8439 | 0.0187 | -0.0786 | 45.1283
5 | 0.8892 | 0.01889 | -0.0754 | 47.0725
5.5 | 0.9323 | 0.01929 | -0.072 | 48.3307
6 | 0.9717 | 0.01977 | -0.068 | 49.1502
6.5 | 1.0093 | 0.02035 | -0.0639 | 49.5971
7 | 1.0445 | 0.02097 | -0.0594 | 49.8093
7.5 | 1.0743 | 0.02153 | -0.054 | 49.8978
8 | 1.0995 | 0.02211 | -0.0479 | 49.7286
8.5 | 1.115 | 0.02312 | -0.0406 | 48.2266
9 | 1.1261 | 0.02444 | -0.0329 | 46.0761
9.5 | 1.1312 | 0.02595 | -0.0248 | 43.5915
10 | 1.1367 | 0.02779 | -0.0176 | 40.9032
10.5 | 1.1415 | 0.03017 | -0.0113 | 37.8356
11 | 1.1442 | 0.03328 | -0.0056 | 34.381
11.5 | 1.1498 | 0.03692 | -0.0009 | 31.143
12 | 1.1677 | 0.04044 | 0.0025 | 28.8749
12.5 | 1.1951 | 0.04387 | 0.0049 | 27.2419
13 | 1.2336 | 0.04748 | 0.0063 | 25.9815
13.5 | 1.2472 | 0.05178 | 0.0091 | 24.0865
14 | 1.2794 | 0.05634 | 0.0103 | 22.7086
14.5 | 1.2573 | 0.06267 | 0.0137 | 20.0622
15 | 1.2261 | 0.07052 | 0.0153 | 17.3866
15.5 | 1.178 | 0.08088 | 0.0143 | 14.5648
16 | 1.1097 | 0.09563 | 0.009 | 11.6041
16.5 | 1.0205 | 0.1176 | -0.0029 | 8.6777
17 | 0.8266 | 0.19624 | -0.0437 | 4.2122
17.5 | 0.7947 | 0.20144 | -0.0532 | 3.9451
18 | 0.8488 | 0.21147 | -0.0497 | 4.0138
18.5 | 0.817 | 0.21504 | -0.06 | 3.7993
19.5 | 0.8421 | 0.22809 | -0.0669 | 3.692
20 | 0.8669 | 0.23463 | -0.0678 | 3.6948

## 13. Re 100k Mach 0.25 (1)
BIGFOIL.COM POLAR EXPORT
goe629
GOE 629 |  |  |  | Cl Max: | 1.354 | at alpha= | 14.5 | deg
JavaFoil+Calcfoil stall+Eppler ext transition |  |  |  | L/D Max: | 54.511 | at alpha= | 4.5 | deg
Re: | 100000 |  |  | Cd Min: | 0.01111 | at alpha= | 0.5 | deg
Mach: | 0.25 |  |  | Cl=0 at alpha= | -3.041 | deg
|  |  |  | @ Cl=0.1, Cd= | 0.011649
|  |  |  | @ Cl=0.4, Cd= | 0.011774
|  |  |  | @ Cl=0.6, Cd= | 0.012265
alpha (deg) | Cl | Cd | Cm | Cl/Cd
-20 | -0.687 | 0.28732 | -0.021 | -2.39
-19.5 | -0.733 | 0.2658 | -0.022 | -2.759
-19 | -0.776 | 0.24375 | -0.022 | -3.182
-18.5 | -0.814 | 0.22677 | -0.023 | -3.588
-18 | -0.847 | 0.21218 | -0.023 | -3.991
-17.5 | -0.875 | 0.19612 | -0.024 | -4.46
-17 | -0.897 | 0.18345 | -0.024 | -4.889
-16.5 | -0.914 | 0.17033 | -0.024 | -5.366
-16 | -0.926 | 0.15899 | -0.025 | -5.822
-15.5 | -0.932 | 0.14907 | -0.026 | -6.253
-15 | -0.93 | 0.17714 | -0.025 | -5.252
-14.5 | -0.929 | 0.12998 | -0.028 | -7.147
-14 | -0.918 | 0.12049 | -0.029 | -7.618
-13.5 | -0.905 | 0.11142 | -0.031 | -8.118
-13 | -0.879 | 0.10429 | -0.032 | -8.426
-12.5 | -0.849 | 0.09702 | -0.033 | -8.752
-12 | -0.817 | 0.09039 | -0.033 | -9.037
-11.5 | -0.783 | 0.08373 | -0.035 | -9.35
-11 | -0.747 | 0.07851 | -0.036 | -9.515
-10.5 | -0.709 | 0.07274 | -0.037 | -9.752
-10 | -0.669 | 0.06786 | -0.038 | -9.858
-9.5 | -0.626 | 0.06367 | -0.038 | -9.832
-9 | -0.581 | 0.0602 | -0.038 | -9.654
-8.5 | -0.535 | 0.0569 | -0.038 | -9.405
-8 | -0.489 | 0.05342 | -0.038 | -9.162
-7.5 | -0.446 | 0.04946 | -0.041 | -9.012
-7 | -0.4 | 0.04539 | -0.043 | -8.804
-6.5 | -0.353 | 0.04129 | -0.046 | -8.547
-6 | -0.306 | 0.03724 | -0.048 | -8.211
-5.5 | -0.281 | 0.01995 | -0.062 | -14.075
-5 | -0.24 | 0.01476 | -0.068 | -16.252
-4.5 | -0.179 | 0.01251 | -0.069 | -14.333
-4 | -0.118 | 0.01233 | -0.07 | -9.566
-3.5 | -0.056 | 0.01211 | -0.071 | -4.653
-3 | 0.005 | 0.01204 | -0.072 | 0.444
-2.5 | 0.067 | 0.01166 | -0.073 | 5.759
-2 | 0.129 | 0.01164 | -0.073 | 11.09
-1.5 | 0.191 | 0.01161 | -0.074 | 16.465
-1 | 0.253 | 0.01191 | -0.075 | 21.258
-0.5 | 0.315 | 0.01314 | -0.076 | 23.978
0 | 0.38 | 0.01209 | -0.077 | 31.446
0.5 | 0.442 | 0.01111 | -0.077 | 39.818
1 | 0.505 | 0.012 | -0.078 | 42.063
1.5 | 0.567 | 0.01218 | -0.079 | 46.517
2 | 0.629 | 0.01234 | -0.08 | 50.935
2.5 | 0.691 | 0.01449 | -0.08 | 47.648
3 | 0.744 | 0.01432 | -0.08 | 51.913
3.5 | 0.802 | 0.01475 | -0.081 | 54.372
4 | 0.864 | 0.01616 | -0.082 | 53.469
4.5 | 0.921 | 0.01689 | -0.082 | 54.511
5 | 0.975 | 0.02023 | -0.083 | 48.179
5.5 | 1.03 | 0.02101 | -0.084 | 49.004
6 | 1.082 | 0.02252 | -0.084 | 48.068
6.5 | 1.133 | 0.02356 | -0.084 | 48.09
7 | 1.182 | 0.02481 | -0.085 | 47.659
7.5 | 1.019 | 0.05131 | -0.041 | 19.854
8 | 1.059 | 0.05501 | -0.041 | 19.247
8.5 | 1.097 | 0.05829 | -0.041 | 18.819
9 | 1.133 | 0.063 | -0.041 | 17.992
9.5 | 1.168 | 0.06674 | -0.041 | 17.497
10 | 1.2 | 0.07191 | -0.042 | 16.688
10.5 | 1.229 | 0.07619 | -0.042 | 16.136
11 | 1.256 | 0.08223 | -0.042 | 15.279
11.5 | 1.28 | 0.08801 | -0.042 | 14.546
12 | 1.301 | 0.0949 | -0.042 | 13.709
12.5 | 1.319 | 0.10164 | -0.042 | 12.973
13 | 1.333 | 0.10952 | -0.042 | 12.172
13.5 | 1.344 | 0.11854 | -0.042 | 11.336
14 | 1.351 | 0.12568 | -0.042 | 10.747
14.5 | 1.354 | 0.13525 | -0.043 | 10.013
15 | 1.354 | 0.14632 | -0.043 | 9.251
15.5 | 1.349 | 0.15481 | -0.043 | 8.715
16 | 1.341 | 0.16497 | -0.043 | 8.128
16.5 | 1.329 | 0.1795 | -0.043 | 7.402
17 | 1.297 | 0.18986 | -0.043 | 6.833
17.5 | 1.253 | 0.20285 | -0.043 | 6.179
18 | 1.203 | 0.21944 | -0.044 | 5.484
18.5 | 1.148 | 0.2353 | -0.044 | 4.877
19 | 1.087 | 0.25451 | -0.044 | 4.27
19.5 | 1.021 | 0.27511 | -0.044 | 3.713

## 14. Re 100k Mach 0.25 (2)
BIGFOIL.COM POLAR EXPORT
goe629
GOE 629 |  |  |  | Cl Max: | 1.2014 | at alpha= | 13 | deg
XFOIL ncrit=9 |  |  |  | L/D Max: | 48.28 | at alpha= | 7.5 | deg
Re: | 100000 |  |  | Cd Min: | 0.21755 | at alpha= | 18 | deg
Mach: | 0.25 |  |  | Cl=0 at alpha= | -1.132 | deg
|  |  |  | @ Cl=0.1, Cd= | 0.022892
|  |  |  | @ Cl=0.4, Cd= | 0.01982
|  |  |  | @ Cl=0.6, Cd= | 0.018921
alpha (deg) | Cl | Cd | Cm | Cl/Cd
-11.5 | -0.4033 | 0.12729 | -0.0399 | -3.1684
-11 | -0.3591 | 0.11869 | -0.0365 | -3.0255
-10.5 | -0.4156 | 0.11598 | -0.0406 | -3.5834
-10 | -0.357 | 0.10793 | -0.0355 | -3.3077
-9.5 | -0.4218 | 0.10428 | -0.0377 | -4.0449
-9 | -0.3662 | 0.09823 | -0.0322 | -3.728
-8.5 | -0.4168 | 0.09374 | -0.0307 | -4.4463
-7.5 | -0.6641 | 0.06026 | -0.0354 | -11.0206
-7 | -0.6547 | 0.05652 | -0.0309 | -11.5835
-6.5 | -0.6718 | 0.04755 | -0.0283 | -14.1283
-6 | -0.6583 | 0.04291 | -0.0252 | -15.3414
-5.5 | -0.6162 | 0.03699 | -0.0274 | -16.6586
-5 | -0.5459 | 0.03387 | -0.0319 | -16.1175
-4.5 | -0.4774 | 0.03123 | -0.0354 | -15.2866
-4 | -0.405 | 0.02955 | -0.039 | -13.7056
-3.5 | -0.3338 | 0.02822 | -0.042 | -11.8285
-3 | -0.2612 | 0.02711 | -0.0449 | -9.6348
-2.5 | -0.1901 | 0.0262 | -0.0475 | -7.2557
-2 | -0.1187 | 0.02548 | -0.0499 | -4.6586
-1.5 | -0.0499 | 0.0248 | -0.0518 | -2.0121
-1 | 0.0179 | 0.02408 | -0.0534 | 0.74336
-0.5 | 0.0831 | 0.0231 | -0.0542 | 3.5974
0 | 0.3 | 0.02043 | -0.0791 | 14.6843
0.5 | 0.4508 | 0.01951 | -0.0957 | 23.1061
1 | 0.5128 | 0.01898 | -0.0957 | 27.0179
1.5 | 0.5556 | 0.019 | -0.0924 | 29.2421
2 | 0.6064 | 0.01891 | -0.0902 | 32.0677
2.5 | 0.6665 | 0.01866 | -0.0894 | 35.7181
3 | 0.7084 | 0.01895 | -0.0856 | 37.3826
3.5 | 0.7655 | 0.01889 | -0.0841 | 40.5241
4 | 0.8092 | 0.01924 | -0.0804 | 42.0582
4.5 | 0.8579 | 0.01934 | -0.0772 | 44.3588
5 | 0.904 | 0.01965 | -0.0737 | 46.0051
5.5 | 0.9472 | 0.02012 | -0.0698 | 47.0775
6 | 0.9872 | 0.02065 | -0.0653 | 47.8063
6.5 | 1.0239 | 0.02128 | -0.0605 | 48.1156
7 | 1.0576 | 0.02191 | -0.0552 | 48.2702
7.5 | 1.0863 | 0.0225 | -0.049 | 48.28
8 | 1.1032 | 0.02338 | -0.0412 | 47.1856
8.5 | 1.114 | 0.02466 | -0.0328 | 45.1744
9 | 1.1173 | 0.02618 | -0.0239 | 42.6776
9.5 | 1.1219 | 0.02809 | -0.0161 | 39.9395
10 | 1.1248 | 0.0305 | -0.0093 | 36.8787
10.5 | 1.1267 | 0.03363 | -0.0033 | 33.5028
11 | 1.1291 | 0.03749 | 0.0017 | 30.1174
11.5 | 1.1443 | 0.04131 | 0.0053 | 27.7003
12 | 1.1723 | 0.04514 | 0.008 | 25.9703
12.5 | 1.1824 | 0.04963 | 0.0111 | 23.8243
13 | 1.2014 | 0.05462 | 0.0133 | 21.9956
13.5 | 1.1875 | 0.06127 | 0.0156 | 19.3814
14 | 1.1697 | 0.06864 | 0.0164 | 17.0411
14.5 | 1.1608 | 0.07594 | 0.0164 | 15.2858
15 | 1.1228 | 0.08689 | 0.0138 | 12.9221
15.5 | 0.8881 | 0.13633 | -0.0174 | 6.5143
17 | 0.8256 | 0.20174 | -0.0476 | 4.0924
17.5 | 0.8019 | 0.20606 | -0.0562 | 3.8916
18 | 0.8554 | 0.21755 | -0.0532 | 3.932

## 15. Re 100k Mach 0.50 (1)
BIGFOIL.COM POLAR EXPORT
goe629
GOE 629 |  |  |  | Cl Max: | 1.265 | at alpha= | 20 | deg
JavaFoil+Calcfoil stall+Eppler ext transition |  |  |  | L/D Max: | 49.943 | at alpha= | 4 | deg
Re: | 100000 |  |  | Cd Min: | 0.01187 | at alpha= | -2 | deg
Mach: | 0.5 |  |  | Cl=0 at alpha= | -3.0435 | deg
|  |  |  | @ Cl=0.1, Cd= | 0.013011
|  |  |  | @ Cl=0.4, Cd= | 0.012267
|  |  |  | @ Cl=0.6, Cd= | 0.014955
alpha (deg) | Cl | Cd | Cm | Cl/Cd
-20 | -0.943 | 0.37645 | -0.031 | -2.504
-19.5 | -0.916 | 0.36207 | -0.031 | -2.53
-19 | -0.885 | 0.32455 | -0.03 | -2.728
-18.5 | -0.858 | 0.31202 | -0.03 | -2.75
-18 | -0.831 | 0.30461 | -0.031 | -2.728
-17.5 | -0.804 | 0.29217 | -0.031 | -2.751
-17 | -0.776 | 0.32119 | -0.031 | -2.417
-16.5 | -0.75 | 0.28593 | -0.032 | -2.622
-16 | -0.722 | 0.27977 | -0.033 | -2.582
-15.5 | -0.695 | 0.2724 | -0.033 | -2.552
-15 | -0.667 | 0.2992 | -0.033 | -2.23
-14.5 | -0.638 | 0.26977 | -0.032 | -2.365
-14 | -0.609 | 0.26264 | -0.031 | -2.32
-13.5 | -0.582 | 0.25433 | -0.031 | -2.287
-13 | -0.554 | 0.25118 | -0.031 | -2.206
-12.5 | -0.527 | 0.24725 | -0.032 | -2.13
-12 | -0.498 | 0.33854 | -0.029 | -1.47
-11.5 | -0.47 | 0.17121 | -0.029 | -2.745
-11 | -0.442 | 0.15706 | -0.029 | -2.817
-10.5 | -0.63 | 0.10602 | -0.032 | -5.938
-10 | -0.647 | 0.09014 | -0.037 | -7.181
-9.5 | -0.635 | 0.0827 | -0.04 | -7.681
-9 | -0.608 | 0.07236 | -0.042 | -8.403
-8.5 | -0.571 | 0.06568 | -0.042 | -8.694
-8 | -0.529 | 0.06082 | -0.042 | -8.692
-7.5 | -0.482 | 0.05553 | -0.042 | -8.677
-7 | -0.433 | 0.05179 | -0.044 | -8.366
-6.5 | -0.382 | 0.04906 | -0.044 | -7.787
-6 | -0.329 | 0.04581 | -0.045 | -7.191
-5.5 | -0.278 | 0.04222 | -0.05 | -6.586
-5 | -0.224 | 0.03814 | -0.053 | -5.882
-4.5 | -0.193 | 0.01826 | -0.073 | -10.541
-4 | -0.131 | 0.01631 | -0.078 | -8.017
-3.5 | -0.063 | 0.01245 | -0.079 | -5.048
-3 | 0.006 | 0.01218 | -0.08 | 0.489
-2.5 | 0.075 | 0.01366 | -0.081 | 5.485
-2 | 0.144 | 0.01187 | -0.082 | 12.142
-1.5 | 0.213 | 0.01209 | -0.083 | 17.646
-1 | 0.283 | 0.01361 | -0.084 | 20.766
-0.5 | 0.352 | 0.0123 | -0.085 | 28.625
0 | 0.425 | 0.01225 | -0.086 | 34.658
0.5 | 0.494 | 0.01391 | -0.086 | 35.539
1 | 0.557 | 0.01475 | -0.086 | 37.781
1.5 | 0.624 | 0.01507 | -0.087 | 41.434
2 | 0.691 | 0.01553 | -0.088 | 44.517
2.5 | 0.757 | 0.01601 | -0.088 | 47.309
3 | 0.822 | 0.01654 | -0.089 | 49.681
3.5 | 0.891 | 0.01827 | -0.09 | 48.766
4 | 0.954 | 0.0191 | -0.091 | 49.943
4.5 | 1.012 | 0.02219 | -0.091 | 45.626
5 | 1.071 | 0.0241 | -0.092 | 44.426
5.5 | 1.126 | 0.02555 | -0.092 | 44.069
6 | 0.979 | 0.04478 | -0.045 | 21.858
6.5 | 1.021 | 0.04815 | -0.045 | 21.195
7 | 1.058 | 0.05232 | -0.044 | 20.222
7.5 | 1.089 | 0.05695 | -0.044 | 19.125
8 | 1.112 | 0.06253 | -0.044 | 17.779
8.5 | 1.121 | 0.06819 | -0.044 | 16.444
9 | 1.109 | 0.07853 | -0.044 | 14.125
9.5 | 1.05 | 0.09018 | -0.044 | 11.645
10 | 0.721 | 0.14574 | -0.044 | 4.948
10.5 | 0.748 | 0.14097 | -0.044 | 5.307
11 | 0.775 | 0.1487 | -0.045 | 5.212
11.5 | 0.802 | 0.16032 | -0.045 | 5.002
12 | 0.829 | 0.21633 | -0.045 | 3.83
12.5 | 0.855 | 0.2145 | -0.046 | 3.988
13 | 0.885 | 0.25167 | -0.052 | 3.516
13.5 | 0.912 | 0.25228 | -0.053 | 3.614
14 | 0.939 | 0.26252 | -0.054 | 3.575
14.5 | 0.966 | 0.27063 | -0.056 | 3.569
15 | 0.997 | 0.26959 | -0.061 | 3.699
15.5 | 1.024 | 0.27334 | -0.062 | 3.745
16 | 1.05 | 0.28913 | -0.062 | 3.632
16.5 | 1.077 | 0.29594 | -0.063 | 3.638
17 | 1.103 | 0.30098 | -0.063 | 3.664
17.5 | 1.129 | 0.32245 | -0.064 | 3.502
18 | 1.16 | 0.35883 | -0.068 | 3.234
18.5 | 1.186 | 0.37022 | -0.068 | 3.205
19 | 1.213 | 0.36983 | -0.069 | 3.279
19.5 | 1.239 | 0.34474 | -0.07 | 3.594
20 | 1.265 | 0.34868 | -0.07 | 3.628

## 16. Re 100k Mach 0.50 (2)
BIGFOIL.COM POLAR EXPORT
goe629
GOE 629 |  |  |  | Cl Max: | 1.0783 | at alpha= | 8 | deg
XFOIL ncrit=9 |  |  |  | L/D Max: | 39.0097 | at alpha= | 6 | deg
Re: | 100000 |  |  | Cd Min: | 0.2478 | at alpha= | -20 | deg
Mach: | 0.5 |  |  | Cl=0 at alpha= | -1.1088 | deg
|  |  |  | @ Cl=0.1, Cd= | 0.025536
|  |  |  | @ Cl=0.4, Cd= | 0.02184
|  |  |  | @ Cl=0.6, Cd= | 0.021528
alpha (deg) | Cl | Cd | Cm | Cl/Cd
-20 | -0.5836 | 0.2478 | -0.0006 | -2.3551
-19.5 | -0.5759 | 0.24562 | -0.007 | -2.3447
-19 | -0.5454 | 0.23315 | -0.008 | -2.3393
-18.5 | -0.5261 | 0.22649 | -0.0114 | -2.3228
-18 | -0.524 | 0.22493 | -0.0177 | -2.3296
-17.5 | -0.4897 | 0.21213 | -0.0178 | -2.3085
-17 | -0.4748 | 0.20647 | -0.0215 | -2.2996
-16.5 | -0.4613 | 0.19961 | -0.0249 | -2.311
-16 | -0.4372 | 0.1918 | -0.026 | -2.2795
-15.5 | -0.4452 | 0.19071 | -0.0317 | -2.3344
-15 | -0.4068 | 0.17841 | -0.0307 | -2.2801
-14.5 | -0.4142 | 0.17641 | -0.0353 | -2.3479
-14 | -0.3799 | 0.16543 | -0.0345 | -2.2964
-13.5 | -0.3892 | 0.16311 | -0.0382 | -2.3861
-13 | -0.3563 | 0.15282 | -0.0372 | -2.3315
-12.5 | -0.3716 | 0.15063 | -0.0404 | -2.467
-12 | -0.337 | 0.14072 | -0.0387 | -2.3948
-11.5 | -0.3606 | 0.13868 | -0.0414 | -2.6002
-11 | -0.3234 | 0.12927 | -0.0389 | -2.5017
-10.5 | -0.3594 | 0.12762 | -0.041 | -2.8162
-10 | -0.3172 | 0.11871 | -0.0372 | -2.6721
-9.5 | -0.3681 | 0.11742 | -0.0382 | -3.1349
-9 | -0.321 | 0.10927 | -0.0332 | -2.9377
-8.5 | -0.3725 | 0.10689 | -0.0322 | -3.4849
-8 | -0.3385 | 0.10089 | -0.027 | -3.3551
-7 | -0.37 | 0.09301 | -0.0192 | -3.9781
-6.5 | -0.5246 | 0.07866 | -0.0274 | -6.6692
-6 | -0.536 | 0.07098 | -0.0294 | -7.5514
-5.5 | -0.5256 | 0.05876 | -0.0422 | -8.9449
-5 | -0.4986 | 0.04901 | -0.0502 | -10.1734
-4.5 | -0.4519 | 0.04316 | -0.0534 | -10.4703
-4 | -0.4107 | 0.03743 | -0.0549 | -10.9725
-3.5 | -0.3435 | 0.03433 | -0.0563 | -10.0058
-3 | -0.2761 | 0.03174 | -0.0574 | -8.6988
-2.5 | -0.203 | 0.02985 | -0.0585 | -6.8007
-2 | -0.1306 | 0.02856 | -0.0593 | -4.5728
-1.5 | -0.0572 | 0.02754 | -0.0601 | -2.077
-1 | 0.0159 | 0.02675 | -0.0606 | 0.59439
-0.5 | 0.0969 | 0.02559 | -0.0619 | 3.7866
0 | 0.1828 | 0.02409 | -0.0635 | 7.5882
0.5 | 0.2526 | 0.02255 | -0.0623 | 11.2018
1 | 0.5391 | 0.02117 | -0.0979 | 25.4653
1.5 | 0.5631 | 0.02169 | -0.0904 | 25.9613
2 | 0.6313 | 0.02139 | -0.089 | 29.5138
2.5 | 0.6699 | 0.02191 | -0.0833 | 30.5751
3 | 0.7471 | 0.02163 | -0.0827 | 34.54
3.5 | 0.7844 | 0.02239 | -0.0765 | 35.0335
4 | 0.8328 | 0.02294 | -0.0716 | 36.3034
4.5 | 0.8834 | 0.02338 | -0.0666 | 37.7844
5 | 0.928 | 0.02415 | -0.0609 | 38.4265
5.5 | 0.9678 | 0.02491 | -0.0544 | 38.8519
6 | 1.0006 | 0.02565 | -0.0467 | 39.0097
6.5 | 1.0287 | 0.02648 | -0.0384 | 38.8482
7 | 1.0566 | 0.02738 | -0.03 | 38.5902
7.5 | 1.0739 | 0.02905 | -0.0212 | 36.9673
8 | 1.0783 | 0.03137 | -0.0121 | 34.3736
8.5 | 1.0772 | 0.03387 | -0.0037 | 31.804
9 | 1.0724 | 0.03733 | 0.0032 | 28.7276
9.5 | 1.0655 | 0.04191 | 0.0083 | 25.4235
10 | 1.0536 | 0.04782 | 0.0118 | 22.0326
10.5 | 1.0437 | 0.05425 | 0.0141 | 19.2387
11 | 1.017 | 0.0632 | 0.0139 | 16.0918
11.5 | 0.983 | 0.07398 | 0.0112 | 13.2874
12 | 0.9069 | 0.09207 | 0.0014 | 9.8501
12.5 | 0.835 | 0.11333 | -0.011 | 7.3679
13 | 0.8176 | 0.12644 | -0.017 | 6.4663

## 17. Re 250k Mach 0.00 (1)
BIGFOIL.COM POLAR EXPORT
goe629
GOE 629 |  |  |  | Cl Max: | 1.46 | at alpha= | 16.5 | deg
JavaFoil+Calcfoil stall+Eppler ext transition |  |  |  | L/D Max: | 93.576 | at alpha= | 4 | deg
Re: | 250000 |  |  | Cd Min: | 0.00772 | at alpha= | 0 | deg
Mach: | 0 |  |  | Cl=0 at alpha= | -3.0417 | deg
|  |  |  | @ Cl=0.1, Cd= | 0.0087467
|  |  |  | @ Cl=0.4, Cd= | 0.0080027
|  |  |  | @ Cl=0.6, Cd= | 0.008629
alpha (deg) | Cl | Cd | Cm | Cl/Cd
-20 | -1.007 | 0.18397 | -0.026 | -5.475
-19.5 | -1.017 | 0.17811 | -0.026 | -5.711
-19 | -1.025 | 0.16722 | -0.026 | -6.127
-18.5 | -1.028 | 0.15949 | -0.027 | -6.446
-18 | -1.031 | 0.15271 | -0.027 | -6.752
-17.5 | -1.031 | 0.14434 | -0.028 | -7.142
-17 | -1.028 | 0.13596 | -0.028 | -7.561
-16.5 | -1.023 | 0.1275 | -0.029 | -8.023
-16 | -1.012 | 0.12026 | -0.03 | -8.418
-15.5 | -1.001 | 0.1147 | -0.031 | -8.729
-15 | -0.985 | 0.10783 | -0.031 | -9.134
-14.5 | -0.97 | 0.1006 | -0.033 | -9.643
-14 | -0.948 | 0.09369 | -0.034 | -10.119
-13.5 | -0.926 | 0.08618 | -0.035 | -10.742
-13 | -0.897 | 0.07932 | -0.037 | -11.308
-12.5 | -0.863 | 0.07365 | -0.037 | -11.715
-12 | -0.826 | 0.07016 | -0.038 | -11.777
-11.5 | -0.794 | 0.06225 | -0.04 | -12.751
-11 | -0.752 | 0.05963 | -0.04 | -12.616
-10.5 | -0.712 | 0.05526 | -0.041 | -12.894
-10 | -0.672 | 0.05057 | -0.043 | -13.292
-9.5 | -0.637 | 0.04351 | -0.045 | -14.636
-9 | -0.6 | 0.03632 | -0.048 | -16.532
-8.5 | -0.552 | 0.03464 | -0.049 | -15.947
-8 | -0.566 | 0.01438 | -0.06 | -39.364
-7.5 | -0.519 | 0.0132 | -0.062 | -39.341
-7 | -0.466 | 0.01249 | -0.063 | -37.292
-6.5 | -0.409 | 0.01048 | -0.064 | -38.969
-6 | -0.351 | 0.01012 | -0.065 | -34.657
-5.5 | -0.292 | 0.00982 | -0.065 | -29.727
-5 | -0.233 | 0.00966 | -0.066 | -24.12
-4.5 | -0.174 | 0.00936 | -0.067 | -18.561
-4 | -0.114 | 0.00919 | -0.068 | -12.432
-3.5 | -0.055 | 0.00908 | -0.069 | -6.013
-3 | 0.005 | 0.00902 | -0.069 | 0.574
-2.5 | 0.065 | 0.00877 | -0.07 | 7.426
-2 | 0.125 | 0.00873 | -0.071 | 14.33
-1.5 | 0.185 | 0.00869 | -0.072 | 21.307
-1 | 0.245 | 0.00874 | -0.073 | 28.07
-0.5 | 0.305 | 0.00915 | -0.073 | 33.352
0 | 0.368 | 0.00772 | -0.074 | 47.678
0.5 | 0.428 | 0.00825 | -0.075 | 51.906
1 | 0.489 | 0.00839 | -0.076 | 58.23
1.5 | 0.549 | 0.00851 | -0.076 | 64.486
2 | 0.609 | 0.00865 | -0.077 | 70.362
2.5 | 0.669 | 0.00881 | -0.078 | 75.924
3 | 0.728 | 0.00858 | -0.079 | 84.914
3.5 | 0.788 | 0.00884 | -0.079 | 89.158
4 | 0.846 | 0.00904 | -0.08 | 93.576
4.5 | 0.904 | 0.01038 | -0.081 | 87.143
5 | 0.961 | 0.01346 | -0.082 | 71.439
5.5 | 1.007 | 0.01643 | -0.082 | 61.323
6 | 1.06 | 0.01714 | -0.082 | 61.847
6.5 | 1.112 | 0.01793 | -0.083 | 61.984
7 | 1.161 | 0.01877 | -0.083 | 61.88
7.5 | 1.21 | 0.01968 | -0.084 | 61.461
8 | 1.256 | 0.02094 | -0.084 | 60.002
8.5 | 1.301 | 0.02157 | -0.085 | 60.338
9 | 1.343 | 0.02278 | -0.085 | 58.973
9.5 | 1.384 | 0.02434 | -0.085 | 56.882
10 | 1.422 | 0.02571 | -0.086 | 55.317
10.5 | 1.216 | 0.06679 | -0.042 | 18.204
11 | 1.248 | 0.07138 | -0.042 | 17.48
11.5 | 1.277 | 0.07607 | -0.042 | 16.791
12 | 1.305 | 0.08112 | -0.042 | 16.087
12.5 | 1.331 | 0.08578 | -0.042 | 15.515
13 | 1.355 | 0.09184 | -0.042 | 14.75
13.5 | 1.376 | 0.09718 | -0.042 | 14.159
14 | 1.395 | 0.1031 | -0.042 | 13.534
14.5 | 1.413 | 0.10849 | -0.043 | 13.023
15 | 1.428 | 0.11536 | -0.043 | 12.378
15.5 | 1.441 | 0.12199 | -0.043 | 11.81
16 | 1.452 | 0.12899 | -0.043 | 11.254
16.5 | 1.46 | 0.13555 | -0.043 | 10.771
17 | 1.457 | 0.14223 | -0.043 | 10.245
17.5 | 1.448 | 0.1519 | -0.044 | 9.53
18 | 1.434 | 0.1575 | -0.044 | 9.107
18.5 | 1.418 | 0.16523 | -0.044 | 8.582
19 | 1.399 | 0.17484 | -0.044 | 8.003
19.5 | 1.378 | 0.18587 | -0.044 | 7.413
20 | 1.354 | 0.1926 | -0.044 | 7.03

## 18. Re 250k Mach 0.00 (2)
BIGFOIL.COM POLAR EXPORT
goe629
GOE 629 |  |  |  | Cl Max: | 1.2906 | at alpha= | 16.5 | deg
XFOIL ncrit=9 |  |  |  | L/D Max: | 75.9268 | at alpha= | 5.5 | deg
Re: | 250000 |  |  | Cd Min: | 0.19388 | at alpha= | -18 | deg
Mach: | 0 |  |  | Cl=0 at alpha= | -2.8797 | deg
|  |  |  | @ Cl=0.1, Cd= | 0.012378
|  |  |  | @ Cl=0.4, Cd= | 0.0094077
|  |  |  | @ Cl=0.6, Cd= | 0.010019
alpha (deg) | Cl | Cd | Cm | Cl/Cd
-18 | -0.4952 | 0.19388 | -0.0153 | -2.5542
-17.5 | -0.4808 | 0.18816 | -0.0177 | -2.5553
-17 | -0.4898 | 0.17877 | -0.0243 | -2.7398
-16.5 | -0.46 | 0.1747 | -0.0232 | -2.6331
-16 | -0.4675 | 0.16649 | -0.029 | -2.808
-15 | -0.9218 | 0.05449 | -0.0874 | -16.9169
-14.5 | -0.9809 | 0.04231 | -0.0948 | -23.1836
-14 | -0.9849 | 0.03907 | -0.0931 | -25.2086
-13.5 | -1.0015 | 0.03665 | -0.0874 | -27.3261
-13 | -1.0407 | 0.03449 | -0.0757 | -30.174
-12.5 | -1.0371 | 0.0332 | -0.0688 | -31.238
-12 | -1.031 | 0.03226 | -0.0619 | -31.9591
-11.5 | -1.0247 | 0.03045 | -0.0554 | -33.6519
-11 | -1.0014 | 0.02996 | -0.0507 | -33.4246
-10.5 | -0.9859 | 0.02856 | -0.0452 | -34.5203
-10 | -0.9421 | 0.02752 | -0.0445 | -34.2333
-9.5 | -0.8817 | 0.02607 | -0.0471 | -33.8205
-9 | -0.8154 | 0.02552 | -0.0502 | -31.9514
-8.5 | -0.7581 | 0.02384 | -0.0516 | -31.7995
-8 | -0.681 | 0.02282 | -0.0565 | -29.8422
-7.5 | -0.6163 | 0.02175 | -0.0585 | -28.3356
-7 | -0.5533 | 0.02039 | -0.0605 | -27.1359
-6.5 | -0.4851 | 0.01958 | -0.063 | -24.7753
-6 | -0.4216 | 0.01848 | -0.0648 | -22.8139
-5.5 | -0.3518 | 0.01781 | -0.0674 | -19.7529
-5 | -0.2703 | 0.01669 | -0.0726 | -16.1953
-4.5 | -0.2139 | 0.01587 | -0.0725 | -13.4783
-4 | -0.1345 | 0.01492 | -0.077 | -9.0147
-3.5 | -0.0782 | 0.01424 | -0.0768 | -5.4916
-3 | -0.0167 | 0.01359 | -0.0775 | -1.2288
-2.5 | 0.0527 | 0.01286 | -0.0796 | 4.098
-2 | 0.1077 | 0.0123 | -0.079 | 8.7561
-1.5 | 0.1632 | 0.01169 | -0.0783 | 13.9607
-1 | 0.2104 | 0.01105 | -0.0761 | 19.0407
-0.5 | 0.2566 | 0.01027 | -0.0735 | 24.9854
0 | 0.2968 | 0.00946 | -0.0693 | 31.3742
0.5 | 0.3834 | 0.00935 | -0.0741 | 41.0053
1 | 0.4755 | 0.00967 | -0.0806 | 49.1727
1.5 | 0.5694 | 0.00997 | -0.0879 | 57.1113
2 | 0.6694 | 0.01013 | -0.097 | 66.0809
2.5 | 0.7141 | 0.01029 | -0.0948 | 69.3975
3 | 0.7534 | 0.01051 | -0.0915 | 71.6841
3.5 | 0.7915 | 0.01079 | -0.0877 | 73.355
4 | 0.8282 | 0.0111 | -0.0837 | 74.6126
4.5 | 0.864 | 0.01147 | -0.0795 | 75.3269
5 | 0.9002 | 0.01188 | -0.0754 | 75.7744
5.5 | 0.9339 | 0.0123 | -0.0708 | 75.9268
6 | 0.9652 | 0.01273 | -0.0658 | 75.8209
6.5 | 0.9946 | 0.0133 | -0.0606 | 74.782
7 | 1.0224 | 0.01401 | -0.0552 | 72.9764
7.5 | 1.0488 | 0.01481 | -0.0496 | 70.817
8 | 1.0708 | 0.01562 | -0.0433 | 68.5531
8.5 | 1.091 | 0.01656 | -0.0371 | 65.8816
9 | 1.1104 | 0.01773 | -0.0311 | 62.6283
9.5 | 1.1275 | 0.01925 | -0.0254 | 58.5714
10 | 1.1446 | 0.02096 | -0.0202 | 54.6088
10.5 | 1.1606 | 0.0229 | -0.0153 | 50.6812
11 | 1.1683 | 0.02554 | -0.0101 | 45.7439
11.5 | 1.1731 | 0.02864 | -0.0054 | 40.9602
12 | 1.1822 | 0.03171 | -0.0017 | 37.2816
12.5 | 1.1941 | 0.0348 | 0.0012 | 34.3132
13 | 1.2009 | 0.0385 | 0.0038 | 31.1922
13.5 | 1.2114 | 0.04213 | 0.0059 | 28.7539
14 | 1.2227 | 0.04585 | 0.0075 | 26.6674
14.5 | 1.2327 | 0.04979 | 0.0091 | 24.758
15 | 1.2468 | 0.05352 | 0.0106 | 23.296
15.5 | 1.2577 | 0.05772 | 0.0114 | 21.7897
16 | 1.2688 | 0.06196 | 0.012 | 20.4777
16.5 | 1.2906 | 0.06517 | 0.0136 | 19.8036
17 | 1.2902 | 0.07107 | 0.0132 | 18.1539
17.5 | 1.2855 | 0.07778 | 0.0121 | 16.5274
18 | 1.2796 | 0.08486 | 0.0105 | 15.079
18.5 | 1.2724 | 0.09235 | 0.0083 | 13.778
19 | 1.2695 | 0.09935 | 0.0063 | 12.7781
19.5 | 1.2565 | 0.10829 | 0.0035 | 11.6031
20 | 1.21 | 0.12344 | -0.0054 | 9.8023

## 19. Re 250k Mach 0.10 (1)
BIGFOIL.COM POLAR EXPORT
goe629
GOE 629 |  |  |  | Cl Max: | 1.447 | at alpha= | 16.5 | deg
JavaFoil+Calcfoil stall+Eppler ext transition |  |  |  | L/D Max: | 93.847 | at alpha= | 4 | deg
Re: | 250000 |  |  | Cd Min: | 0.00771 | at alpha= | 0 | deg
Mach: | 0.1 |  |  | Cl=0 at alpha= | -3.0417 | deg
|  |  |  | @ Cl=0.1, Cd= | 0.0087043
|  |  |  | @ Cl=0.4, Cd= | 0.0080198
|  |  |  | @ Cl=0.6, Cd= | 0.008594
alpha (deg) | Cl | Cd | Cm | Cl/Cd
-20 | -0.976 | 0.19079 | -0.026 | -5.114
-19.5 | -0.989 | 0.17829 | -0.026 | -5.546
-19 | -1 | 0.17138 | -0.026 | -5.834
-18.5 | -1.008 | 0.16096 | -0.027 | -6.26
-18 | -1.012 | 0.15346 | -0.027 | -6.592
-17.5 | -1.015 | 0.14701 | -0.027 | -6.903
-17 | -1.015 | 0.13663 | -0.028 | -7.432
-16.5 | -1.012 | 0.12956 | -0.029 | -7.814
-16 | -1.005 | 0.12377 | -0.03 | -8.118
-15.5 | -0.995 | 0.11651 | -0.03 | -8.536
-15 | -0.983 | 0.10815 | -0.032 | -9.087
-14.5 | -0.967 | 0.10146 | -0.033 | -9.532
-14 | -0.946 | 0.09476 | -0.033 | -9.981
-13.5 | -0.925 | 0.08815 | -0.035 | -10.496
-13 | -0.895 | 0.08243 | -0.036 | -10.858
-12.5 | -0.863 | 0.07476 | -0.037 | -11.549
-12 | -0.827 | 0.07045 | -0.038 | -11.735
-11.5 | -0.794 | 0.06333 | -0.04 | -12.536
-11 | -0.754 | 0.06008 | -0.041 | -12.558
-10.5 | -0.713 | 0.05633 | -0.041 | -12.661
-10 | -0.673 | 0.05161 | -0.042 | -13.042
-9.5 | -0.636 | 0.0452 | -0.045 | -14.073
-9 | -0.596 | 0.03965 | -0.047 | -15.033
-8.5 | -0.55 | 0.03693 | -0.048 | -14.897
-8 | -0.565 | 0.01496 | -0.06 | -37.737
-7.5 | -0.521 | 0.01332 | -0.062 | -39.128
-7 | -0.468 | 0.01257 | -0.063 | -37.198
-6.5 | -0.41 | 0.01055 | -0.064 | -38.905
-6 | -0.352 | 0.0102 | -0.065 | -34.537
-5.5 | -0.293 | 0.00991 | -0.066 | -29.608
-5 | -0.234 | 0.00962 | -0.067 | -24.347
-4.5 | -0.175 | 0.00934 | -0.067 | -18.707
-4 | -0.115 | 0.00919 | -0.068 | -12.496
-3.5 | -0.055 | 0.00904 | -0.069 | -6.075
-3 | 0.005 | 0.00898 | -0.07 | 0.579
-2.5 | 0.065 | 0.00871 | -0.071 | 7.507
-2 | 0.126 | 0.0087 | -0.071 | 14.453
-1.5 | 0.186 | 0.00863 | -0.072 | 21.554
-1 | 0.246 | 0.0088 | -0.073 | 27.996
-0.5 | 0.307 | 0.00912 | -0.074 | 33.648
0 | 0.37 | 0.00771 | -0.075 | 47.983
0.5 | 0.431 | 0.00834 | -0.075 | 51.598
1 | 0.491 | 0.00837 | -0.076 | 58.702
1.5 | 0.552 | 0.00849 | -0.077 | 64.97
2 | 0.612 | 0.00862 | -0.078 | 71.001
2.5 | 0.672 | 0.0088 | -0.078 | 76.41
3 | 0.732 | 0.00863 | -0.079 | 84.785
3.5 | 0.792 | 0.00883 | -0.08 | 89.671
4 | 0.85 | 0.00906 | -0.081 | 93.847
4.5 | 0.909 | 0.01042 | -0.081 | 87.149
5 | 0.966 | 0.0135 | -0.082 | 71.53
5.5 | 1.012 | 0.01655 | -0.082 | 61.131
6 | 1.064 | 0.01725 | -0.082 | 61.701
6.5 | 1.116 | 0.01806 | -0.083 | 61.786
7 | 1.166 | 0.01891 | -0.084 | 61.634
7.5 | 1.214 | 0.01985 | -0.084 | 61.161
8 | 1.261 | 0.02113 | -0.084 | 59.647
8.5 | 1.305 | 0.02182 | -0.085 | 59.822
9 | 1.347 | 0.02293 | -0.085 | 58.754
9.5 | 1.387 | 0.02456 | -0.086 | 56.482
10 | 1.425 | 0.02597 | -0.086 | 54.855
10.5 | 1.219 | 0.0671 | -0.042 | 18.162
11 | 1.25 | 0.07176 | -0.042 | 17.417
11.5 | 1.279 | 0.07607 | -0.042 | 16.809
12 | 1.306 | 0.08168 | -0.042 | 15.985
12.5 | 1.331 | 0.08631 | -0.042 | 15.417
13 | 1.353 | 0.09176 | -0.042 | 14.748
13.5 | 1.374 | 0.09789 | -0.042 | 14.031
14 | 1.392 | 0.10316 | -0.043 | 13.492
14.5 | 1.407 | 0.10952 | -0.043 | 12.851
15 | 1.421 | 0.11669 | -0.043 | 12.176
15.5 | 1.432 | 0.12321 | -0.043 | 11.62
16 | 1.441 | 0.13018 | -0.043 | 11.066
16.5 | 1.447 | 0.13763 | -0.043 | 10.511
17 | 1.441 | 0.14403 | -0.043 | 10.004
17.5 | 1.428 | 0.15196 | -0.044 | 9.395
18 | 1.411 | 0.16084 | -0.044 | 8.771
18.5 | 1.39 | 0.16798 | -0.044 | 8.277
19 | 1.368 | 0.17856 | -0.044 | 7.659
19.5 | 1.342 | 0.18772 | -0.044 | 7.147
20 | 1.314 | 0.19702 | -0.044 | 6.667

## 20. Re 250k Mach 0.10 (2)
BIGFOIL.COM POLAR EXPORT
goe629
GOE 629 |  |  |  | Cl Max: | 1.2826 | at alpha= | 16.5 | deg
XFOIL ncrit=9 |  |  |  | L/D Max: | 75.8091 | at alpha= | 5.5 | deg
Re: | 250000 |  |  | Cd Min: | 0.1753 | at alpha= | -16.5 | deg
Mach: | 0.1 |  |  | Cl=0 at alpha= | -2.8686 | deg
|  |  |  | @ Cl=0.1, Cd= | 0.012439
|  |  |  | @ Cl=0.4, Cd= | 0.0094304
|  |  |  | @ Cl=0.6, Cd= | 0.01006
alpha (deg) | Cl | Cd | Cm | Cl/Cd
-16.5 | -0.4594 | 0.1753 | -0.0232 | -2.6207
-16 | -0.4644 | 0.16734 | -0.0287 | -2.7752
-15.5 | -0.4743 | 0.15727 | -0.034 | -3.0158
-15 | -0.8623 | 0.06464 | -0.0807 | -13.34
-14.5 | -0.9418 | 0.04737 | -0.0932 | -19.8818
-14 | -0.9407 | 0.04342 | -0.0938 | -21.6651
-13.5 | -0.9653 | 0.03895 | -0.0916 | -24.7831
-13 | -0.6295 | 0.08129 | -0.0628 | -7.7439
-12.5 | -0.6479 | 0.07258 | -0.0662 | -8.9267
-12 | -0.5627 | 0.08306 | -0.0583 | -6.7746
-11.5 | -1.0238 | 0.03141 | -0.0575 | -32.5947
-11 | -0.9995 | 0.03079 | -0.0529 | -32.4618
-10.5 | -0.9845 | 0.0295 | -0.0473 | -33.3729
-10 | -0.9452 | 0.02811 | -0.0458 | -33.625
-9.5 | -0.8826 | 0.02719 | -0.0485 | -32.4605
-9 | -0.8179 | 0.02602 | -0.0515 | -31.4335
-8.5 | -0.7601 | 0.02457 | -0.0528 | -30.9361
-8 | -0.683 | 0.02315 | -0.0577 | -29.5032
-7.5 | -0.6185 | 0.02196 | -0.0596 | -28.1648
-7 | -0.5566 | 0.02058 | -0.0612 | -27.0457
-6.5 | -0.4866 | 0.01973 | -0.064 | -24.6629
-6 | -0.4247 | 0.01861 | -0.0653 | -22.8211
-5.5 | -0.3524 | 0.01788 | -0.0683 | -19.7092
-5 | -0.2698 | 0.01675 | -0.0736 | -16.1075
-4.5 | -0.2135 | 0.01593 | -0.0734 | -13.4024
-4 | -0.1334 | 0.01495 | -0.0779 | -8.9231
-3.5 | -0.0773 | 0.01427 | -0.0775 | -5.417
-3 | -0.017 | 0.01362 | -0.0779 | -1.2482
-2.5 | 0.0477 | 0.01295 | -0.0791 | 3.6834
-2 | 0.1101 | 0.01234 | -0.0797 | 8.9222
-1.5 | 0.1623 | 0.01178 | -0.0784 | 13.7776
-1 | 0.2115 | 0.01111 | -0.0764 | 19.0369
-0.5 | 0.2595 | 0.01034 | -0.0742 | 25.0967
0 | 0.2979 | 0.00954 | -0.0696 | 31.2264
0.5 | 0.3827 | 0.00937 | -0.0739 | 40.8431
1 | 0.4743 | 0.00969 | -0.0801 | 48.9474
1.5 | 0.5711 | 0.01001 | -0.0879 | 57.0529
2 | 0.6702 | 0.01018 | -0.0968 | 65.835
2.5 | 0.7178 | 0.01036 | -0.0951 | 69.2857
3 | 0.7565 | 0.01057 | -0.0916 | 71.5705
3.5 | 0.795 | 0.01086 | -0.0878 | 73.2044
4 | 0.8316 | 0.01118 | -0.0837 | 74.3828
4.5 | 0.8672 | 0.01154 | -0.0794 | 75.1473
5 | 0.9033 | 0.01194 | -0.0751 | 75.6533
5.5 | 0.937 | 0.01236 | -0.0705 | 75.8091
6 | 0.9679 | 0.01282 | -0.0653 | 75.4992
6.5 | 0.9964 | 0.01342 | -0.0598 | 74.2474
7 | 1.0238 | 0.01416 | -0.0542 | 72.3023
7.5 | 1.0492 | 0.01497 | -0.0484 | 70.0868
8 | 1.0704 | 0.0158 | -0.0419 | 67.7468
8.5 | 1.0923 | 0.01672 | -0.0358 | 65.3289
9 | 1.1103 | 0.01799 | -0.0297 | 61.7176
9.5 | 1.1271 | 0.01958 | -0.024 | 57.5638
10 | 1.1441 | 0.02134 | -0.0187 | 53.6129
10.5 | 1.1587 | 0.02342 | -0.0138 | 49.4748
11 | 1.1636 | 0.02632 | -0.0084 | 44.2097
11.5 | 1.1709 | 0.02937 | -0.004 | 39.8672
12 | 1.1773 | 0.03273 | -0.0004 | 35.9701
12.5 | 1.1905 | 0.03583 | 0.0024 | 33.2263
13 | 1.196 | 0.03975 | 0.0049 | 30.0881
13.5 | 1.2077 | 0.04339 | 0.0069 | 27.8336
14 | 1.2187 | 0.04724 | 0.0084 | 25.7981
14.5 | 1.2295 | 0.05118 | 0.0101 | 24.0231
15 | 1.243 | 0.0551 | 0.0114 | 22.559
15.5 | 1.2531 | 0.0595 | 0.0121 | 21.0605
16 | 1.2636 | 0.06393 | 0.0126 | 19.7654
16.5 | 1.2826 | 0.06757 | 0.0141 | 18.9818
17 | 1.2784 | 0.07411 | 0.0133 | 17.25
17.5 | 1.2698 | 0.08152 | 0.0117 | 15.5765
18 | 1.2595 | 0.08947 | 0.0095 | 14.0773
18.5 | 1.246 | 0.0982 | 0.0063 | 12.6884
19 | 1.2308 | 0.10753 | 0.0024 | 11.4461
19.5 | 1.21 | 0.11824 | -0.0027 | 10.2334
20 | 1.1767 | 0.13167 | -0.01 | 8.9367

## 21. Re 250k Mach 0.25 (1)
BIGFOIL.COM POLAR EXPORT
goe629
GOE 629 |  |  |  | Cl Max: | 1.366 | at alpha= | 9 | deg
JavaFoil+Calcfoil stall+Eppler ext transition |  |  |  | L/D Max: | 91.175 | at alpha= | 3.5 | deg
Re: | 250000 |  |  | Cd Min: | 0.00786 | at alpha= | 0.5 | deg
Mach: | 0.25 |  |  | Cl=0 at alpha= | -3.041 | deg
|  |  |  | @ Cl=0.1, Cd= | 0.00866
|  |  |  | @ Cl=0.4, Cd= | 0.0087542
|  |  |  | @ Cl=0.6, Cd= | 0.0086798
alpha (deg) | Cl | Cd | Cm | Cl/Cd
-20 | -0.69 | 0.24327 | -0.024 | -2.836
-19.5 | -0.737 | 0.22425 | -0.025 | -3.287
-19 | -0.781 | 0.20777 | -0.026 | -3.758
-18.5 | -0.819 | 0.1874 | -0.026 | -4.371
-18 | -0.852 | 0.17807 | -0.026 | -4.783
-17.5 | -0.881 | 0.16682 | -0.027 | -5.283
-17 | -0.902 | 0.15425 | -0.027 | -5.849
-16.5 | -0.92 | 0.14526 | -0.028 | -6.336
-16 | -0.933 | 0.13517 | -0.029 | -6.904
-15.5 | -0.941 | 0.12561 | -0.03 | -7.489
-15 | -0.931 | 0.14381 | -0.025 | -6.472
-14.5 | -0.937 | 0.10977 | -0.032 | -8.536
-14 | -0.926 | 0.10214 | -0.033 | -9.067
-13.5 | -0.914 | 0.09484 | -0.035 | -9.637
-13 | -0.89 | 0.08742 | -0.036 | -10.185
-12.5 | -0.861 | 0.07986 | -0.037 | -10.785
-12 | -0.828 | 0.07613 | -0.038 | -10.883
-11.5 | -0.796 | 0.0686 | -0.04 | -11.61
-11 | -0.76 | 0.0649 | -0.04 | -11.706
-10.5 | -0.721 | 0.05974 | -0.042 | -12.077
-10 | -0.682 | 0.05437 | -0.043 | -12.551
-9.5 | -0.641 | 0.04992 | -0.044 | -12.851
-9 | -0.597 | 0.04614 | -0.045 | -12.949
-8.5 | -0.549 | 0.04469 | -0.045 | -12.279
-8 | -0.516 | 0.03431 | -0.05 | -15.046
-7.5 | -0.526 | 0.01465 | -0.063 | -35.907
-7 | -0.477 | 0.01316 | -0.065 | -36.238
-6.5 | -0.421 | 0.01242 | -0.066 | -33.888
-6 | -0.361 | 0.01025 | -0.067 | -35.269
-5.5 | -0.301 | 0.00996 | -0.068 | -30.221
-5 | -0.24 | 0.00967 | -0.068 | -24.85
-4.5 | -0.179 | 0.00939 | -0.069 | -19.105
-4 | -0.118 | 0.00921 | -0.07 | -12.807
-3.5 | -0.056 | 0.00907 | -0.071 | -6.216
-3 | 0.005 | 0.00898 | -0.072 | 0.595
-2.5 | 0.067 | 0.00866 | -0.073 | 7.764
-2 | 0.129 | 0.00866 | -0.073 | 14.911
-1.5 | 0.191 | 0.00859 | -0.074 | 22.261
-1 | 0.253 | 0.00907 | -0.075 | 27.919
-0.5 | 0.315 | 0.01007 | -0.076 | 31.299
0 | 0.38 | 0.00918 | -0.077 | 41.386
0.5 | 0.442 | 0.00786 | -0.077 | 56.266
1 | 0.505 | 0.00847 | -0.078 | 59.58
1.5 | 0.567 | 0.0086 | -0.079 | 65.873
2 | 0.629 | 0.00875 | -0.08 | 71.895
2.5 | 0.691 | 0.00892 | -0.08 | 77.457
3 | 0.752 | 0.00866 | -0.081 | 86.836
3.5 | 0.813 | 0.00892 | -0.082 | 91.175
4 | 0.873 | 0.01018 | -0.083 | 85.769
4.5 | 0.933 | 0.01058 | -0.084 | 88.164
5 | 0.98 | 0.01641 | -0.083 | 59.713
5.5 | 1.035 | 0.01715 | -0.084 | 60.354
6 | 1.088 | 0.01797 | -0.085 | 60.558
6.5 | 1.14 | 0.01882 | -0.085 | 60.56
7 | 1.19 | 0.01979 | -0.086 | 60.124
7.5 | 1.238 | 0.0209 | -0.086 | 59.213
8 | 1.283 | 0.02237 | -0.086 | 57.367
8.5 | 1.326 | 0.0235 | -0.087 | 56.425
9 | 1.366 | 0.02462 | -0.087 | 55.491
9.5 | 1.169 | 0.0607 | -0.043 | 19.254
10 | 1.201 | 0.06486 | -0.043 | 18.517
10.5 | 1.23 | 0.06873 | -0.043 | 17.899
11 | 1.257 | 0.07366 | -0.043 | 17.066
11.5 | 1.281 | 0.07885 | -0.043 | 16.244
12 | 1.302 | 0.0847 | -0.043 | 15.37
12.5 | 1.319 | 0.09053 | -0.043 | 14.572
13 | 1.334 | 0.09629 | -0.043 | 13.85
13.5 | 1.344 | 0.10322 | -0.043 | 13.024
14 | 1.351 | 0.10916 | -0.043 | 12.377

## 22. Re 250k Mach 0.25 (2)
BIGFOIL.COM POLAR EXPORT
goe629
GOE 629 |  |  |  | Cl Max: | 1.2164 | at alpha= | 16.5 | deg
XFOIL ncrit=9 |  |  |  | L/D Max: | 74.3851 | at alpha= | 5 | deg
Re: | 250000 |  |  | Cd Min: | 0.23106 | at alpha= | 20 | deg
Mach: | 0.25 |  |  | Cl=0 at alpha= | -2.898 | deg
|  |  |  | @ Cl=0.1, Cd= | 0.012659
|  |  |  | @ Cl=0.4, Cd= | 0.0095871
|  |  |  | @ Cl=0.6, Cd= | 0.010263
alpha (deg) | Cl | Cd | Cm | Cl/Cd
-16 | -0.4527 | 0.17143 | -0.0278 | -2.6407
-15.5 | -0.4632 | 0.16238 | -0.0336 | -2.8526
-15 | -0.4647 | 0.14863 | -0.0368 | -3.1266
-14.5 | -0.4403 | 0.14622 | -0.0364 | -3.0112
-14 | -0.4203 | 0.14294 | -0.0364 | -2.9404
-13.5 | -0.4279 | 0.13585 | -0.0404 | -3.1498
-13 | -0.4163 | 0.1282 | -0.0407 | -3.2473
-12.5 | -0.4208 | 0.11917 | -0.0428 | -3.5311
-12 | -0.4426 | 0.10776 | -0.047 | -4.1073
-11.5 | -0.4143 | 0.10839 | -0.0442 | -3.8223
-11 | -0.9651 | 0.03642 | -0.0664 | -26.4992
-10.5 | -0.9451 | 0.03614 | -0.0605 | -26.1511
-10 | -0.9481 | 0.03339 | -0.0535 | -28.3947
-9.5 | -0.8844 | 0.03171 | -0.0565 | -27.8903
-9 | -0.8294 | 0.02898 | -0.0585 | -28.6197
-8.5 | -0.7677 | 0.02782 | -0.06 | -27.5953
-8 | -0.7022 | 0.02511 | -0.0626 | -27.965
-7.5 | -0.628 | 0.02364 | -0.0659 | -26.5651
-7 | -0.5705 | 0.02187 | -0.066 | -26.086
-6.5 | -0.4936 | 0.02072 | -0.0696 | -23.8224
-6 | -0.4349 | 0.01951 | -0.0695 | -22.2911
-5.5 | -0.3543 | 0.01841 | -0.0736 | -19.245
-5 | -0.2923 | 0.01736 | -0.074 | -16.8376
-4.5 | -0.2104 | 0.0164 | -0.0783 | -12.8293
-4 | -0.148 | 0.01558 | -0.0786 | -9.4994
-3.5 | -0.0702 | 0.01453 | -0.082 | -4.8314
-3 | -0.0122 | 0.01384 | -0.0814 | -0.8815
-2.5 | 0.0476 | 0.01318 | -0.0812 | 3.6115
-2 | 0.1069 | 0.01259 | -0.0808 | 8.4909
-1.5 | 0.166 | 0.01202 | -0.0803 | 13.8103
-1 | 0.22 | 0.01141 | -0.0788 | 19.2813
-0.5 | 0.2677 | 0.01073 | -0.0762 | 24.9487
0 | 0.3106 | 0.00999 | -0.0724 | 31.0911
0.5 | 0.3719 | 0.0095 | -0.0714 | 39.1474
1 | 0.4784 | 0.00983 | -0.0801 | 48.6673
1.5 | 0.5759 | 0.0102 | -0.0874 | 56.4608
2 | 0.6756 | 0.01046 | -0.0957 | 64.5889
2.5 | 0.7347 | 0.01064 | -0.096 | 69.0508
3 | 0.7742 | 0.01089 | -0.0921 | 71.0927
3.5 | 0.8129 | 0.01121 | -0.0879 | 72.5156
4 | 0.8491 | 0.01155 | -0.0832 | 73.5152
4.5 | 0.884 | 0.01194 | -0.0783 | 74.0369
5 | 0.9194 | 0.01236 | -0.0734 | 74.3851
5.5 | 0.9518 | 0.0128 | -0.0679 | 74.3594
6 | 0.9804 | 0.01335 | -0.0618 | 73.4382
6.5 | 1.007 | 0.01404 | -0.0554 | 71.7236
7 | 1.0313 | 0.01486 | -0.0487 | 69.4011
7.5 | 1.0515 | 0.01573 | -0.0415 | 66.8468
8 | 1.0738 | 0.01667 | -0.035 | 64.4151
8.5 | 1.0927 | 0.01792 | -0.0285 | 60.9766
9 | 1.1079 | 0.01961 | -0.0221 | 56.4967
9.5 | 1.1228 | 0.02159 | -0.0163 | 52.0056
10 | 1.1368 | 0.02386 | -0.011 | 47.6446
10.5 | 1.145 | 0.02674 | -0.0059 | 42.8197
11 | 1.1486 | 0.03026 | -0.0013 | 37.9577
11.5 | 1.1555 | 0.03388 | 0.0023 | 34.1057
12 | 1.1611 | 0.03789 | 0.0053 | 30.644
12.5 | 1.1706 | 0.04186 | 0.0075 | 27.9646
13 | 1.1766 | 0.04631 | 0.0096 | 25.407
13.5 | 1.1882 | 0.0505 | 0.0112 | 23.5287
14 | 1.1981 | 0.055 | 0.0123 | 21.7836
14.5 | 1.209 | 0.05947 | 0.0139 | 20.3296
15 | 1.215 | 0.06486 | 0.0143 | 18.7327
15.5 | 1.2155 | 0.07107 | 0.014 | 17.1029
16 | 1.2152 | 0.07756 | 0.0132 | 15.6679
16.5 | 1.2164 | 0.08396 | 0.0128 | 14.4879
17 | 1.1932 | 0.0943 | 0.009 | 12.6532
17.5 | 1.1589 | 0.10709 | 0.0027 | 10.8217
18 | 1.1149 | 0.12269 | -0.0062 | 9.0871
18.5 | 1.0509 | 0.14391 | -0.0197 | 7.3025
19.5 | 0.8855 | 0.22125 | -0.0587 | 4.0023
20 | 0.8774 | 0.23106 | -0.0685 | 3.7973

## 23. Re 250k Mach 0.50 (1)
BIGFOIL.COM POLAR EXPORT
goe629
GOE 629 |  |  |  | Cl Max: | 1.273 | at alpha= | 7 | deg
JavaFoil+Calcfoil stall+Eppler ext transition |  |  |  | L/D Max: | 91.582 | at alpha= | 3 | deg
Re: | 250000 |  |  | Cd Min: | 0.00868 | at alpha= | 0.5 | deg
Mach: | 0.5 |  |  | Cl=0 at alpha= | -3.0435 | deg
|  |  |  | @ Cl=0.1, Cd= | 0.0097228
|  |  |  | @ Cl=0.4, Cd= | 0.0092695
|  |  |  | @ Cl=0.6, Cd= | 0.0089278
alpha (deg) | Cl | Cd | Cm | Cl/Cd
-20 | -0.943 | 0.28184 | -0.031 | -3.345
-19.5 | -0.916 | 0.27493 | -0.031 | -3.332
-19 | -0.886 | 0.24876 | -0.03 | -3.562
-18.5 | -0.858 | 0.24137 | -0.031 | -3.556
-18 | -0.831 | 0.22868 | -0.031 | -3.634
-17.5 | -0.804 | 0.22864 | -0.031 | -3.516
-17 | -0.776 | 0.23927 | -0.031 | -3.245
-16.5 | -0.75 | 0.21488 | -0.032 | -3.489
-16 | -0.722 | 0.20916 | -0.033 | -3.454
-15.5 | -0.695 | 0.20024 | -0.033 | -3.471
-15 | -0.667 | 0.22199 | -0.033 | -3.006
-14.5 | -0.64 | 0.20496 | -0.034 | -3.122
-14 | -0.61 | 0.19592 | -0.032 | -3.114
-13.5 | -0.582 | 0.18924 | -0.032 | -3.075
-13 | -0.554 | 0.18338 | -0.032 | -3.023
-12.5 | -0.527 | 0.18483 | -0.032 | -2.85
-12 | -0.498 | 0.23866 | -0.03 | -2.086
-11.5 | -0.47 | 0.13701 | -0.03 | -3.431
-11 | -0.443 | 0.12408 | -0.03 | -3.566
-10.5 | -0.633 | 0.08863 | -0.036 | -7.146
-10 | -0.652 | 0.07592 | -0.041 | -8.585
-9.5 | -0.641 | 0.06729 | -0.044 | -9.524
-9 | -0.615 | 0.06031 | -0.046 | -10.191
-8.5 | -0.579 | 0.0542 | -0.047 | -10.686
-8 | -0.537 | 0.05012 | -0.048 | -10.708
-7.5 | -0.487 | 0.04726 | -0.047 | -10.306
-7 | -0.442 | 0.0417 | -0.05 | -10.596
-6.5 | -0.394 | 0.03712 | -0.054 | -10.602
-6 | -0.381 | 0.01637 | -0.07 | -23.272
-5.5 | -0.332 | 0.01296 | -0.075 | -25.586
-5 | -0.267 | 0.01214 | -0.076 | -21.973
-4.5 | -0.2 | 0.00976 | -0.077 | -20.447
-4 | -0.131 | 0.00961 | -0.078 | -13.67
-3.5 | -0.063 | 0.00933 | -0.079 | -6.737
-3 | 0.006 | 0.00924 | -0.08 | 0.645
-2.5 | 0.075 | 0.01023 | -0.081 | 7.329
-2 | 0.144 | 0.00883 | -0.082 | 16.329
-1.5 | 0.213 | 0.00923 | -0.083 | 23.127
-1 | 0.283 | 0.01044 | -0.084 | 27.083
-0.5 | 0.352 | 0.00923 | -0.085 | 38.136
0 | 0.425 | 0.00929 | -0.086 | 45.713
0.5 | 0.494 | 0.00868 | -0.087 | 56.94
1 | 0.564 | 0.00886 | -0.087 | 63.635
1.5 | 0.633 | 0.00899 | -0.088 | 70.377
2 | 0.702 | 0.0092 | -0.089 | 76.344
2.5 | 0.771 | 0.00942 | -0.09 | 81.827
3 | 0.839 | 0.00916 | -0.091 | 91.582
3.5 | 0.907 | 0.01068 | -0.092 | 84.923
4 | 0.963 | 0.01367 | -0.092 | 70.455
4.5 | 1.018 | 0.01823 | -0.092 | 55.85
5 | 1.077 | 0.0193 | -0.092 | 55.79
5.5 | 1.133 | 0.02055 | -0.093 | 55.134
6 | 1.185 | 0.02188 | -0.093 | 54.142
6.5 | 1.232 | 0.02343 | -0.094 | 52.584
7 | 1.273 | 0.02541 | -0.094 | 50.087
7.5 | 1.09 | 0.05096 | -0.046 | 21.392
8 | 1.112 | 0.05548 | -0.045 | 20.052
8.5 | 1.122 | 0.05994 | -0.045 | 18.715
9 | 1.11 | 0.06754 | -0.045 | 16.428
9.5 | 1.05 | 0.07598 | -0.044 | 13.825
10 | 0.721 | 0.11129 | -0.044 | 6.481
10.5 | 0.748 | 0.11141 | -0.045 | 6.716
11 | 0.775 | 0.11944 | -0.045 | 6.49
11.5 | 0.802 | 0.12738 | -0.045 | 6.296
12 | 0.829 | 0.16075 | -0.045 | 5.154

## 24. Re 250k Mach 0.50 (2)
BIGFOIL.COM POLAR EXPORT
goe629
GOE 629 |  |  |  | Cl Max: | 1.0934 | at alpha= | 9.5 | deg
XFOIL ncrit=9 |  |  |  | L/D Max: | 68.4917 | at alpha= | 4 | deg
Re: | 250000 |  |  | Cd Min: | 0.24378 | at alpha= | -20 | deg
Mach: | 0.5 |  |  | Cl=0 at alpha= | -2.8799 | deg
|  |  |  | @ Cl=0.1, Cd= | 0.013818
|  |  |  | @ Cl=0.4, Cd= | 0.011329
|  |  |  | @ Cl=0.6, Cd= | 0.011154
alpha (deg) | Cl | Cd | Cm | Cl/Cd
-20 | -0.5896 | 0.24378 | -0.0029 | -2.4186
-19.5 | -0.5644 | 0.23627 | -0.0047 | -2.3888
-19 | -0.5444 | 0.22926 | -0.0082 | -2.3746
-18.5 | -0.5347 | 0.22184 | -0.0144 | -2.4103
-18 | -0.5082 | 0.21449 | -0.0153 | -2.3693
-17.5 | -0.4907 | 0.20741 | -0.0188 | -2.3658
-16.5 | -0.4569 | 0.19284 | -0.0249 | -2.3693
-16 | -0.4448 | 0.18574 | -0.0289 | -2.3947
-15 | -0.4115 | 0.17168 | -0.0327 | -2.3969
-14.5 | -0.4105 | 0.1643 | -0.0376 | -2.4985
-14 | -0.4088 | 0.15635 | -0.0412 | -2.6146
-13 | -0.3853 | 0.14049 | -0.0435 | -2.7425
-12.5 | -0.3716 | 0.13548 | -0.0437 | -2.7428
-12 | -0.3713 | 0.12771 | -0.0453 | -2.9074
-11.5 | -0.3695 | 0.12272 | -0.0458 | -3.0109
-11 | -0.368 | 0.11602 | -0.0457 | -3.1719
-10.5 | -0.3482 | 0.11414 | -0.042 | -3.0506
-9.5 | -0.3888 | 0.09824 | -0.0423 | -3.9577
-9 | -0.4112 | 0.09198 | -0.0408 | -4.4705
-8.5 | -0.4238 | 0.08253 | -0.0465 | -5.1351
-8 | -0.4586 | 0.06318 | -0.0681 | -7.2586
-7.5 | -0.5271 | 0.04359 | -0.0901 | -12.0922
-7 | -0.5078 | 0.03725 | -0.0928 | -13.6322
-6.5 | -0.4979 | 0.0298 | -0.0927 | -16.7081
-6 | -0.431 | 0.02572 | -0.095 | -16.7574
-5.5 | -0.375 | 0.0229 | -0.0934 | -16.3755
-5 | -0.3097 | 0.02074 | -0.0926 | -14.9325
-4.5 | -0.2214 | 0.01884 | -0.0953 | -11.7516
-4 | -0.1544 | 0.01741 | -0.0942 | -8.8685
-3.5 | -0.0862 | 0.01619 | -0.0933 | -5.3243
-3 | -0.0166 | 0.01514 | -0.0926 | -1.0964
-2.5 | 0.0525 | 0.01428 | -0.0919 | 3.6765
-2 | 0.1194 | 0.01363 | -0.0908 | 8.7601
-1.5 | 0.1789 | 0.01311 | -0.0884 | 13.6461
-1 | 0.2405 | 0.01263 | -0.0863 | 19.042
-0.5 | 0.2993 | 0.01223 | -0.084 | 24.4726
0 | 0.3536 | 0.01183 | -0.081 | 29.8901
0.5 | 0.4027 | 0.0113 | -0.077 | 35.6372
1 | 0.4502 | 0.01062 | -0.0716 | 42.3917
1.5 | 0.5848 | 0.01108 | -0.0832 | 52.7798
2 | 0.6994 | 0.01164 | -0.0915 | 60.0859
2.5 | 0.8034 | 0.01205 | -0.0982 | 66.6722
3 | 0.8402 | 0.01239 | -0.0919 | 67.8128
3.5 | 0.8749 | 0.01281 | -0.0848 | 68.2982
4 | 0.9082 | 0.01326 | -0.0774 | 68.4917
4.5 | 0.9371 | 0.01373 | -0.0691 | 68.252
5 | 0.9663 | 0.0143 | -0.0608 | 67.5734
5.5 | 0.9871 | 0.01495 | -0.0511 | 66.0268
6 | 1.0054 | 0.01584 | -0.0413 | 63.4722
6.5 | 1.0256 | 0.01701 | -0.0325 | 60.2939
7 | 1.047 | 0.01841 | -0.0245 | 56.8713
7.5 | 1.064 | 0.02022 | -0.0168 | 52.6212
8 | 1.0776 | 0.0226 | -0.0098 | 47.6814
8.5 | 1.0856 | 0.02577 | -0.0035 | 42.1265
9 | 1.0912 | 0.02957 | 0.0018 | 36.9023
9.5 | 1.0934 | 0.03411 | 0.006 | 32.0551
10 | 1.0905 | 0.03952 | 0.0093 | 27.5936
10.5 | 1.0876 | 0.04536 | 0.0116 | 23.9771
11 | 1.0852 | 0.05152 | 0.0132 | 21.0637
11.5 | 1.0872 | 0.0577 | 0.0145 | 18.8423
12 | 1.084 | 0.06462 | 0.0148 | 16.775
12.5 | 1.0723 | 0.07308 | 0.0136 | 14.673
13 | 1.0501 | 0.08337 | 0.0103 | 12.5957
13.5 | 1.0231 | 0.09494 | 0.0053 | 10.7763
14 | 0.9932 | 0.10771 | -0.0013 | 9.2211
14.5 | 0.9581 | 0.1221 | -0.0094 | 7.8468

## 25. Re 500k Mach 0.00 (1)
BIGFOIL.COM POLAR EXPORT
goe629
GOE 629 |  |  |  | Cl Max: | 1.603 | at alpha= | 13 | deg
JavaFoil+Calcfoil stall+Eppler ext transition |  |  |  | L/D Max: | 118.48 | at alpha= | 4 | deg
Re: | 500000 |  |  | Cd Min: | 0.00609 | at alpha= | 0 | deg
Mach: | 0 |  |  | Cl=0 at alpha= | -3.0417 | deg
|  |  |  | @ Cl=0.1, Cd= | 0.0071317
|  |  |  | @ Cl=0.4, Cd= | 0.0063353
|  |  |  | @ Cl=0.6, Cd= | 0.0067865
alpha (deg) | Cl | Cd | Cm | Cl/Cd
-20 | -1.013 | 0.16989 | -0.027 | -5.96
-19.5 | -1.023 | 0.16005 | -0.028 | -6.392
-19 | -1.031 | 0.15074 | -0.028 | -6.84
-18.5 | -1.037 | 0.14194 | -0.029 | -7.308
-18 | -1.041 | 0.13383 | -0.03 | -7.779
-17.5 | -1.04 | 0.12741 | -0.03 | -8.16
-17 | -1.038 | 0.12 | -0.031 | -8.653
-16.5 | -1.036 | 0.11074 | -0.032 | -9.351
-16 | -1.025 | 0.10645 | -0.033 | -9.626
-15.5 | -1.013 | 0.09967 | -0.034 | -10.164
-15 | -0.998 | 0.09364 | -0.034 | -10.659
-14.5 | -0.982 | 0.08579 | -0.036 | -11.446
-14 | -0.962 | 0.07979 | -0.037 | -12.055
-13.5 | -0.94 | 0.0732 | -0.038 | -12.839
-13 | -0.91 | 0.06711 | -0.039 | -13.557
-12.5 | -0.881 | 0.06006 | -0.041 | -14.665
-12 | -0.842 | 0.05766 | -0.042 | -14.608
-11.5 | -0.818 | 0.04682 | -0.045 | -17.468
-11 | -0.79 | 0.03859 | -0.047 | -20.458
-10.5 | -0.756 | 0.03245 | -0.049 | -23.305
-10 | -0.741 | 0.02139 | -0.054 | -34.642
-9.5 | -0.72 | 0.01492 | -0.057 | -48.272
-9 | -0.682 | 0.0125 | -0.059 | -54.582
-8.5 | -0.631 | 0.01168 | -0.06 | -54.071
-8 | -0.579 | 0.00948 | -0.061 | -61.019
-7.5 | -0.523 | 0.00922 | -0.062 | -56.725
-7 | -0.466 | 0.00894 | -0.063 | -52.13
-6.5 | -0.409 | 0.00868 | -0.064 | -47.086
-6 | -0.351 | 0.00839 | -0.065 | -41.783
-5.5 | -0.292 | 0.00823 | -0.065 | -35.498
-5 | -0.233 | 0.00795 | -0.066 | -29.335
-4.5 | -0.174 | 0.00778 | -0.067 | -22.348
-4 | -0.114 | 0.00758 | -0.068 | -15.091
-3.5 | -0.055 | 0.00749 | -0.069 | -7.298
-3 | 0.005 | 0.00744 | -0.069 | 0.696
-2.5 | 0.065 | 0.00712 | -0.07 | 9.138
-2 | 0.125 | 0.00714 | -0.071 | 17.53
-1.5 | 0.185 | 0.00716 | -0.072 | 25.856
-1 | 0.245 | 0.00726 | -0.073 | 33.806
-0.5 | 0.305 | 0.00758 | -0.073 | 40.28
0 | 0.368 | 0.00609 | -0.074 | 60.473
0.5 | 0.428 | 0.00655 | -0.075 | 65.395
1 | 0.489 | 0.00667 | -0.076 | 73.23
1.5 | 0.549 | 0.00671 | -0.076 | 81.804
2 | 0.609 | 0.0068 | -0.077 | 89.587
2.5 | 0.669 | 0.00694 | -0.078 | 96.32
3 | 0.728 | 0.00682 | -0.079 | 106.795
3.5 | 0.788 | 0.00694 | -0.08 | 113.504
4 | 0.846 | 0.00714 | -0.08 | 118.48
4.5 | 0.904 | 0.00846 | -0.081 | 106.93
5 | 0.961 | 0.01163 | -0.082 | 82.69
5.5 | 1.018 | 0.01208 | -0.082 | 84.257
6 | 1.073 | 0.01256 | -0.083 | 85.438
6.5 | 1.116 | 0.01549 | -0.083 | 72.066
7 | 1.167 | 0.01623 | -0.084 | 71.923
7.5 | 1.216 | 0.01699 | -0.084 | 71.545
8 | 1.262 | 0.01798 | -0.085 | 70.2
8.5 | 1.308 | 0.01855 | -0.085 | 70.485
9 | 1.351 | 0.01961 | -0.086 | 68.899
9.5 | 1.392 | 0.02084 | -0.086 | 66.783
10 | 1.43 | 0.02195 | -0.086 | 65.177
10.5 | 1.467 | 0.02295 | -0.087 | 63.939
11 | 1.501 | 0.02455 | -0.087 | 61.146
11.5 | 1.532 | 0.02563 | -0.087 | 59.792
12 | 1.56 | 0.02753 | -0.088 | 56.664
12.5 | 1.585 | 0.02941 | -0.088 | 53.894
13 | 1.603 | 0.03213 | -0.088 | 49.893
13.5 | 1.377 | 0.09076 | -0.044 | 15.175
14 | 1.397 | 0.09628 | -0.044 | 14.505
14.5 | 1.414 | 0.10149 | -0.044 | 13.935
15 | 1.429 | 0.10769 | -0.044 | 13.271
15.5 | 1.442 | 0.11283 | -0.044 | 12.778
16 | 1.453 | 0.11924 | -0.044 | 12.183
16.5 | 1.461 | 0.12608 | -0.044 | 11.588
17 | 1.458 | 0.13209 | -0.044 | 11.039
17.5 | 1.449 | 0.14028 | -0.045 | 10.327
18 | 1.435 | 0.14691 | -0.045 | 9.771

## 26. Re 500k Mach 0.00 (2)
BIGFOIL.COM POLAR EXPORT
goe629
GOE 629 |  |  |  | Cl Max: | 1.3123 | at alpha= | 19 | deg
XFOIL ncrit=9 |  |  |  | L/D Max: | 94.6413 | at alpha= | 4.5 | deg
Re: | 500000 |  |  | Cd Min: | 0.13164 | at alpha= | -19 | deg
Mach: | 0 |  |  | Cl=0 at alpha= | -3.1749 | deg
|  |  |  | @ Cl=0.1, Cd= | 0.0090874
|  |  |  | @ Cl=0.4, Cd= | 0.0071196
|  |  |  | @ Cl=0.6, Cd= | 0.0078415
alpha (deg) | Cl | Cd | Cm | Cl/Cd
-19 | -0.7983 | 0.13164 | -0.0392 | -6.0643
-18.5 | -0.8256 | 0.11921 | -0.0458 | -6.9256
-18 | -0.8432 | 0.10907 | -0.051 | -7.7308
-17.5 | -0.8849 | 0.095 | -0.0586 | -9.3147
-17 | -0.9379 | 0.08019 | -0.0668 | -11.696
-16.5 | -1.0053 | 0.06425 | -0.0756 | -15.6467
-16 | -1.0817 | 0.04645 | -0.0866 | -23.2874
-15 | -1.1545 | 0.0291 | -0.092 | -39.6735
-14.5 | -1.1764 | 0.0267 | -0.0835 | -44.0599
-14 | -1.1991 | 0.02512 | -0.0722 | -47.7349
-13.5 | -1.1959 | 0.02373 | -0.0646 | -50.3961
-13 | -1.1836 | 0.02253 | -0.0583 | -52.5344
-12.5 | -1.1316 | 0.02154 | -0.0591 | -52.5348
-12 | -1.0678 | 0.02072 | -0.062 | -51.5347
-11.5 | -1.0066 | 0.02015 | -0.0638 | -49.9553
-11 | -0.942 | 0.0194 | -0.0666 | -48.5567
-10.5 | -0.8824 | 0.01867 | -0.0681 | -47.263
-10 | -0.8205 | 0.01785 | -0.0701 | -45.9664
-9.5 | -0.7502 | 0.01737 | -0.0734 | -43.1894
-9 | -0.6953 | 0.01633 | -0.0739 | -42.5781
-8.5 | -0.6219 | 0.01561 | -0.0776 | -39.8398
-8 | -0.5464 | 0.0143 | -0.0821 | -38.2098
-7.5 | -0.4898 | 0.01368 | -0.0823 | -35.8041
-7 | -0.4232 | 0.01278 | -0.0846 | -33.1142
-6.5 | -0.3673 | 0.01224 | -0.0845 | -30.0082
-6 | -0.3051 | 0.01158 | -0.0857 | -26.3472
-5.5 | -0.252 | 0.0112 | -0.0849 | -22.5
-5 | -0.1966 | 0.01073 | -0.0845 | -18.3225
-4.5 | -0.1394 | 0.01033 | -0.0845 | -13.4947
-4 | -0.0876 | 0.01002 | -0.0833 | -8.7425
-3.5 | -0.034 | 0.00981 | -0.0825 | -3.4659
-3 | 0.0183 | 0.00948 | -0.0815 | 1.9304
-2.5 | 0.0708 | 0.00921 | -0.0804 | 7.6873
-2 | 0.1232 | 0.00899 | -0.0793 | 13.7041
-1.5 | 0.1732 | 0.00877 | -0.0777 | 19.7491
-1 | 0.2227 | 0.00854 | -0.0761 | 26.0773
-0.5 | 0.2702 | 0.00825 | -0.0741 | 32.7515
0 | 0.316 | 0.00795 | -0.0719 | 39.7484
0.5 | 0.3573 | 0.00755 | -0.0686 | 47.3245
1 | 0.3951 | 0.00711 | -0.0642 | 55.5696
1.5 | 0.4719 | 0.00726 | -0.0679 | 65
2 | 0.5546 | 0.00762 | -0.0732 | 72.7822
2.5 | 0.6325 | 0.008 | -0.0776 | 79.0625
3 | 0.7141 | 0.00837 | -0.083 | 85.3166
3.5 | 0.7974 | 0.00869 | -0.0889 | 91.7606
4 | 0.8347 | 0.00891 | -0.0851 | 93.6813
4.5 | 0.8707 | 0.0092 | -0.081 | 94.6413
5 | 0.904 | 0.00959 | -0.0764 | 94.2649
5.5 | 0.9352 | 0.01012 | -0.0715 | 92.4111
6 | 0.9669 | 0.0107 | -0.0666 | 90.3645
6.5 | 0.9998 | 0.01126 | -0.0621 | 88.7922
7 | 1.0314 | 0.01188 | -0.0574 | 86.8182
7.5 | 1.0599 | 0.01252 | -0.0521 | 84.6565
8 | 1.0813 | 0.01338 | -0.0457 | 80.8146
8.5 | 1.1018 | 0.0145 | -0.0395 | 75.9862
9 | 1.1265 | 0.01559 | -0.0344 | 72.2579
9.5 | 1.152 | 0.01674 | -0.0296 | 68.8172
10 | 1.174 | 0.01818 | -0.0248 | 64.5765
10.5 | 1.1923 | 0.01994 | -0.0198 | 59.7944
11 | 1.2117 | 0.02176 | -0.0154 | 55.6847
11.5 | 1.2319 | 0.02367 | -0.0116 | 52.0448
12 | 1.2464 | 0.0261 | -0.0077 | 47.7548
12.5 | 1.2636 | 0.02853 | -0.0046 | 44.2902
13 | 1.275 | 0.0316 | -0.0017 | 40.3481
13.5 | 1.2774 | 0.03567 | 0.001 | 35.8116
14 | 1.2855 | 0.03955 | 0.0028 | 32.5032
14.5 | 1.2935 | 0.0437 | 0.0041 | 29.5995
15 | 1.2991 | 0.04832 | 0.005 | 26.8853
15.5 | 1.3019 | 0.05341 | 0.0054 | 24.3756
16 | 1.3005 | 0.05895 | 0.0059 | 22.0611
16.5 | 1.3036 | 0.06428 | 0.0058 | 20.28
17 | 1.3069 | 0.06984 | 0.0053 | 18.7128
17.5 | 1.3084 | 0.07575 | 0.0044 | 17.2726
18 | 1.3086 | 0.08192 | 0.0032 | 15.9741
18.5 | 1.3107 | 0.08772 | 0.0022 | 14.9419
19 | 1.3123 | 0.09321 | 0.0019 | 14.079
19.5 | 1.3042 | 0.10127 | -0.0011 | 12.8784
20 | 1.2948 | 0.10969 | -0.0046 | 11.8042

## 27. Re 500k Mach 0.10 (1)
BIGFOIL.COM POLAR EXPORT
goe629
GOE 629 |  |  |  | Cl Max: | 1.598 | at alpha= | 13 | deg
JavaFoil+Calcfoil stall+Eppler ext transition |  |  |  | L/D Max: | 117.973 | at alpha= | 4 | deg
Re: | 500000 |  |  | Cd Min: | 0.00613 | at alpha= | 0 | deg
Mach: | 0.1 |  |  | Cl=0 at alpha= | -3.0417 | deg
|  |  |  | @ Cl=0.1, Cd= | 0.0071587
|  |  |  | @ Cl=0.4, Cd= | 0.0063218
|  |  |  | @ Cl=0.6, Cd= | 0.006782
alpha (deg) | Cl | Cd | Cm | Cl/Cd
-20 | -0.981 | 0.17233 | -0.027 | -5.691
-19.5 | -0.994 | 0.16338 | -0.027 | -6.083
-19 | -1.005 | 0.15333 | -0.028 | -6.557
-18.5 | -1.015 | 0.14415 | -0.029 | -7.043
-18 | -1.021 | 0.13762 | -0.03 | -7.422
-17.5 | -1.024 | 0.12911 | -0.03 | -7.929
-17 | -1.024 | 0.12153 | -0.031 | -8.43
-16.5 | -1.023 | 0.11464 | -0.032 | -8.919
-16 | -1.016 | 0.10864 | -0.033 | -9.356
-15.5 | -1.007 | 0.10257 | -0.034 | -9.815
-15 | -0.994 | 0.09577 | -0.035 | -10.382
-14.5 | -0.979 | 0.08721 | -0.036 | -11.225
-14 | -0.959 | 0.08125 | -0.037 | -11.809
-13.5 | -0.939 | 0.07468 | -0.038 | -12.568
-13 | -0.909 | 0.06852 | -0.039 | -13.271
-12.5 | -0.879 | 0.0619 | -0.041 | -14.198
-12 | -0.841 | 0.05942 | -0.041 | -14.152
-11.5 | -0.817 | 0.04829 | -0.044 | -16.92
-11 | -0.786 | 0.04131 | -0.047 | -19.036
-10.5 | -0.752 | 0.03516 | -0.049 | -21.388
-10 | -0.734 | 0.02396 | -0.053 | -30.645
-9.5 | -0.72 | 0.01555 | -0.057 | -46.259
-9 | -0.682 | 0.01296 | -0.059 | -52.61
-8.5 | -0.634 | 0.01177 | -0.061 | -53.824
-8 | -0.581 | 0.01107 | -0.062 | -52.474
-7.5 | -0.525 | 0.00932 | -0.063 | -56.322
-7 | -0.468 | 0.00892 | -0.063 | -52.486
-6.5 | -0.411 | 0.00864 | -0.064 | -47.554
-6 | -0.352 | 0.00847 | -0.065 | -41.589
-5.5 | -0.293 | 0.00818 | -0.066 | -35.876
-5 | -0.234 | 0.008 | -0.067 | -29.262
-4.5 | -0.175 | 0.00773 | -0.067 | -22.615
-4 | -0.115 | 0.00757 | -0.068 | -15.174
-3.5 | -0.055 | 0.00748 | -0.069 | -7.344
-3 | 0.005 | 0.00738 | -0.07 | 0.705
-2.5 | 0.065 | 0.00713 | -0.071 | 9.175
-2 | 0.126 | 0.00718 | -0.071 | 17.514
-1.5 | 0.186 | 0.00706 | -0.072 | 26.347
-1 | 0.247 | 0.00728 | -0.073 | 33.885
-0.5 | 0.307 | 0.00758 | -0.074 | 40.477
0 | 0.37 | 0.00613 | -0.075 | 60.365
0.5 | 0.431 | 0.00652 | -0.075 | 65.992
1 | 0.491 | 0.00665 | -0.076 | 73.902
1.5 | 0.552 | 0.00675 | -0.077 | 81.699
2 | 0.612 | 0.00679 | -0.078 | 90.102
2.5 | 0.672 | 0.00696 | -0.078 | 96.606
3 | 0.732 | 0.00683 | -0.079 | 107.252
3.5 | 0.792 | 0.00702 | -0.08 | 112.796
4 | 0.85 | 0.00721 | -0.081 | 117.973
4.5 | 0.909 | 0.00845 | -0.081 | 107.531
5 | 0.966 | 0.01169 | -0.082 | 82.636
5.5 | 1.023 | 0.01212 | -0.083 | 84.366
6 | 1.078 | 0.01262 | -0.084 | 85.453
6.5 | 1.121 | 0.01562 | -0.083 | 71.74
7 | 1.171 | 0.01635 | -0.084 | 71.629
7.5 | 1.22 | 0.01714 | -0.084 | 71.192
8 | 1.267 | 0.01815 | -0.085 | 69.788
8.5 | 1.312 | 0.01877 | -0.085 | 69.891
9 | 1.355 | 0.01974 | -0.086 | 68.622
9.5 | 1.396 | 0.0211 | -0.086 | 66.139
10 | 1.433 | 0.02224 | -0.087 | 64.45
10.5 | 1.469 | 0.0232 | -0.087 | 63.328
11 | 1.502 | 0.02485 | -0.087 | 60.451
11.5 | 1.533 | 0.02609 | -0.088 | 58.773
12 | 1.56 | 0.0281 | -0.088 | 55.519
12.5 | 1.582 | 0.02995 | -0.088 | 52.817
13 | 1.598 | 0.03282 | -0.088 | 48.679
13.5 | 1.375 | 0.09174 | -0.044 | 14.986
14 | 1.393 | 0.09704 | -0.044 | 14.359
14.5 | 1.409 | 0.1029 | -0.044 | 13.691
15 | 1.422 | 0.10841 | -0.044 | 13.116
15.5 | 1.433 | 0.11438 | -0.044 | 12.526
16 | 1.442 | 0.12077 | -0.045 | 11.937
16.5 | 1.448 | 0.12746 | -0.044 | 11.358
17 | 1.442 | 0.13448 | -0.044 | 10.722
17.5 | 1.429 | 0.14163 | -0.045 | 10.088
18 | 1.412 | 0.14731 | -0.045 | 9.582

## 28. Re 500k Mach 0.10 (2)
BIGFOIL.COM POLAR EXPORT
goe629
GOE 629 |  |  |  | Cl Max: | 1.3007 | at alpha= | 18.5 | deg
XFOIL ncrit=9 |  |  |  | L/D Max: | 94.3413 | at alpha= | 4.5 | deg
Re: | 500000 |  |  | Cd Min: | 0.12379 | at alpha= | -18.5 | deg
Mach: | 0.1 |  |  | Cl=0 at alpha= | -3.1756 | deg
|  |  |  | @ Cl=0.1, Cd= | 0.0091188
|  |  |  | @ Cl=0.4, Cd= | 0.0071698
|  |  |  | @ Cl=0.6, Cd= | 0.0078678
alpha (deg) | Cl | Cd | Cm | Cl/Cd
-18.5 | -0.8061 | 0.12379 | -0.0441 | -6.5118
-18 | -0.8111 | 0.11589 | -0.048 | -6.9989
-17.5 | -0.847 | 0.10252 | -0.0552 | -8.2618
-17 | -0.8928 | 0.08819 | -0.063 | -10.1236
-16.5 | -0.9488 | 0.07366 | -0.071 | -12.8808
-15.5 | -1.0869 | 0.04076 | -0.0914 | -26.6658
-15 | -1.127 | 0.0316 | -0.0951 | -35.6646
-14.5 | -1.1537 | 0.0279 | -0.0892 | -41.3513
-14 | -1.1816 | 0.02625 | -0.0776 | -45.0133
-13.5 | -1.1932 | 0.0245 | -0.0681 | -48.702
-13 | -1.1854 | 0.02313 | -0.061 | -51.2495
-12.5 | -1.1392 | 0.02196 | -0.0608 | -51.8761
-12 | -1.074 | 0.02108 | -0.0637 | -50.9488
-11.5 | -1.0124 | 0.02053 | -0.0654 | -49.3132
-11 | -0.9478 | 0.01967 | -0.0681 | -48.1851
-10.5 | -0.8859 | 0.01916 | -0.0697 | -46.237
-10 | -0.8252 | 0.01808 | -0.0714 | -45.6416
-9.5 | -0.7547 | 0.0175 | -0.0746 | -43.1257
-9 | -0.699 | 0.0165 | -0.0751 | -42.3636
-8.5 | -0.6251 | 0.01573 | -0.0788 | -39.7394
-8 | -0.5487 | 0.01442 | -0.0833 | -38.0513
-7.5 | -0.4923 | 0.01378 | -0.0833 | -35.7257
-7 | -0.4247 | 0.01288 | -0.0856 | -32.9736
-6.5 | -0.3693 | 0.01231 | -0.0853 | -30
-6 | -0.306 | 0.01166 | -0.0866 | -26.2436
-5.5 | -0.2533 | 0.01124 | -0.0856 | -22.5356
-5 | -0.1983 | 0.01077 | -0.0851 | -18.4123
-4.5 | -0.1409 | 0.01037 | -0.085 | -13.5873
-4 | -0.0875 | 0.01006 | -0.084 | -8.6978
-3.5 | -0.034 | 0.00984 | -0.0831 | -3.4553
-3 | 0.0184 | 0.0095 | -0.082 | 1.9368
-2.5 | 0.0713 | 0.00924 | -0.0809 | 7.7165
-2 | 0.1234 | 0.00902 | -0.0796 | 13.6807
-1.5 | 0.1738 | 0.0088 | -0.0781 | 19.75
-1 | 0.224 | 0.00859 | -0.0764 | 26.0768
-0.5 | 0.2715 | 0.00831 | -0.0744 | 32.6715
0 | 0.3176 | 0.008 | -0.0722 | 39.7
0.5 | 0.3594 | 0.00763 | -0.0689 | 47.1035
1 | 0.3968 | 0.00716 | -0.0644 | 55.419
2 | 0.5561 | 0.00765 | -0.0732 | 72.6928
2.5 | 0.6347 | 0.00804 | -0.0776 | 78.9428
3 | 0.7167 | 0.0084 | -0.0829 | 85.3214
3.5 | 0.8009 | 0.00872 | -0.089 | 91.8463
4 | 0.8377 | 0.00897 | -0.085 | 93.3891
4.5 | 0.8736 | 0.00926 | -0.0808 | 94.3413
5 | 0.9072 | 0.00965 | -0.0762 | 94.0104
6.5 | 1.0022 | 0.01135 | -0.0614 | 88.2996
7 | 1.0338 | 0.01197 | -0.0565 | 86.3659
7.5 | 1.0605 | 0.01262 | -0.0508 | 84.0333
8 | 1.0815 | 0.01354 | -0.0443 | 79.8744
8.5 | 1.103 | 0.01466 | -0.0383 | 75.2387
9 | 1.1279 | 0.01577 | -0.0331 | 71.5219
9.5 | 1.1527 | 0.017 | -0.0283 | 67.8059
10 | 1.174 | 0.01853 | -0.0233 | 63.3567
10.5 | 1.192 | 0.02036 | -0.0183 | 58.5462
11 | 1.2118 | 0.02222 | -0.014 | 54.5365
11.5 | 1.2305 | 0.02429 | -0.0101 | 50.6587
12 | 1.2449 | 0.02682 | -0.0063 | 46.4169
12.5 | 1.261 | 0.02944 | -0.0032 | 42.8329
13 | 1.2706 | 0.03277 | -0.0004 | 38.7733
13.5 | 1.2708 | 0.03718 | 0.0022 | 34.1797
14 | 1.2801 | 0.04111 | 0.0038 | 31.1384
14.5 | 1.2871 | 0.04551 | 0.0049 | 28.2817
15 | 1.2919 | 0.05036 | 0.0056 | 25.6533
15.5 | 1.2938 | 0.05564 | 0.006 | 23.2531
16 | 1.2918 | 0.06124 | 0.0066 | 21.0941
16.5 | 1.2957 | 0.06676 | 0.0061 | 19.4083
17 | 1.2981 | 0.07252 | 0.0055 | 17.8999
17.5 | 1.2984 | 0.07869 | 0.0045 | 16.5002
18 | 1.2983 | 0.08502 | 0.0032 | 15.2705
18.5 | 1.3007 | 0.09068 | 0.0024 | 14.3438
19 | 1.2972 | 0.09743 | 0.001 | 13.3142
19.5 | 1.2871 | 0.10597 | -0.0024 | 12.1459
20 | 1.2756 | 0.11493 | -0.0064 | 11.0989

## 29. Re 500k Mach 0.25 (1)
BIGFOIL.COM POLAR EXPORT
goe629
GOE 629 |  |  |  | Cl Max: | 1.527 | at alpha= | 11.5 | deg
JavaFoil+Calcfoil stall+Eppler ext transition |  |  |  | L/D Max: | 114.371 | at alpha= | 3.5 | deg
Re: | 500000 |  |  | Cd Min: | 0.00621 | at alpha= | 0.5 | deg
Mach: | 0.25 |  |  | Cl=0 at alpha= | -3.041 | deg
|  |  |  | @ Cl=0.1, Cd= | 0.0071347
|  |  |  | @ Cl=0.4, Cd= | 0.007199
|  |  |  | @ Cl=0.6, Cd= | 0.0068566
alpha (deg) | Cl | Cd | Cm | Cl/Cd
-20 | -0.692 | 0.2153 | -0.025 | -3.216
-19.5 | -0.74 | 0.19777 | -0.026 | -3.741
-19 | -0.784 | 0.17813 | -0.027 | -4.402
-18.5 | -0.823 | 0.16893 | -0.028 | -4.873
-18 | -0.857 | 0.15662 | -0.029 | -5.472
-17.5 | -0.886 | 0.14633 | -0.029 | -6.054
-17 | -0.909 | 0.13552 | -0.03 | -6.705
-16.5 | -0.927 | 0.13072 | -0.031 | -7.094
-16 | -0.94 | 0.1192 | -0.032 | -7.888
-15.5 | -0.949 | 0.11147 | -0.033 | -8.514
-15 | -0.932 | 0.12746 | -0.026 | -7.314
-14.5 | -0.947 | 0.09688 | -0.035 | -9.772
-14 | -0.939 | 0.08869 | -0.036 | -10.587
-13.5 | -0.925 | 0.08172 | -0.037 | -11.315
-13 | -0.899 | 0.07603 | -0.038 | -11.826
-12.5 | -0.872 | 0.06951 | -0.04 | -12.542
-12 | -0.838 | 0.06608 | -0.04 | -12.68
-11.5 | -0.811 | 0.05683 | -0.043 | -14.275
-11 | -0.773 | 0.0537 | -0.044 | -14.401
-10.5 | -0.743 | 0.04526 | -0.047 | -16.422
-10 | -0.715 | 0.03605 | -0.05 | -19.837
-9.5 | -0.69 | 0.02653 | -0.054 | -25.992
-9 | -0.68 | 0.01567 | -0.059 | -43.369
-8.5 | -0.644 | 0.01255 | -0.062 | -51.319
-8 | -0.592 | 0.01154 | -0.063 | -51.338
-7.5 | -0.538 | 0.01121 | -0.064 | -47.958
-7 | -0.48 | 0.00916 | -0.065 | -52.397
-6.5 | -0.421 | 0.00887 | -0.066 | -47.469
-6 | -0.361 | 0.00856 | -0.067 | -42.223
-5.5 | -0.301 | 0.00821 | -0.068 | -36.685
-5 | -0.24 | 0.00808 | -0.068 | -29.755
-4.5 | -0.179 | 0.00779 | -0.069 | -23.015
-4 | -0.118 | 0.00763 | -0.07 | -15.466
-3.5 | -0.056 | 0.00752 | -0.071 | -7.495
-3 | 0.005 | 0.00747 | -0.072 | 0.716
-2.5 | 0.067 | 0.00714 | -0.073 | 9.416
-2 | 0.129 | 0.00713 | -0.073 | 18.115
-1.5 | 0.191 | 0.00712 | -0.074 | 26.87
-1 | 0.253 | 0.00759 | -0.075 | 33.373
-0.5 | 0.315 | 0.00838 | -0.076 | 37.596
0 | 0.38 | 0.00767 | -0.077 | 49.584
0.5 | 0.442 | 0.00621 | -0.077 | 71.253
1 | 0.505 | 0.00672 | -0.078 | 75.122
1.5 | 0.567 | 0.00683 | -0.079 | 83.01
2 | 0.629 | 0.00688 | -0.08 | 91.348
2.5 | 0.691 | 0.00704 | -0.081 | 98.037
3 | 0.752 | 0.00691 | -0.081 | 108.809
3.5 | 0.813 | 0.00711 | -0.082 | 114.371
4 | 0.873 | 0.00827 | -0.083 | 105.584
4.5 | 0.933 | 0.00865 | -0.084 | 107.854
5 | 0.991 | 0.01195 | -0.084 | 82.95
5.5 | 1.049 | 0.01245 | -0.085 | 84.251
6 | 1.093 | 0.01556 | -0.085 | 70.23
6.5 | 1.145 | 0.01631 | -0.086 | 70.215
7 | 1.195 | 0.01713 | -0.086 | 69.791
7.5 | 1.244 | 0.01804 | -0.087 | 68.937
8 | 1.29 | 0.0192 | -0.087 | 67.165
8.5 | 1.333 | 0.02022 | -0.087 | 65.927
9 | 1.374 | 0.02117 | -0.088 | 64.87
9.5 | 1.411 | 0.02258 | -0.088 | 62.487
10 | 1.446 | 0.02399 | -0.089 | 60.264
10.5 | 1.477 | 0.02524 | -0.089 | 58.518
11 | 1.504 | 0.02722 | -0.089 | 55.238
11.5 | 1.527 | 0.02881 | -0.09 | 52.986
12 | 1.303 | 0.07891 | -0.044 | 16.512
12.5 | 1.32 | 0.08454 | -0.044 | 15.618
13 | 1.335 | 0.08948 | -0.045 | 14.917
13.5 | 1.345 | 0.09481 | -0.044 | 14.188
14 | 1.352 | 0.1016 | -0.044 | 13.307
14.5 | 1.356 | 0.10777 | -0.045 | 12.578
15 | 1.355 | 0.1147 | -0.045 | 11.812
15.5 | 1.35 | 0.12153 | -0.045 | 11.111
16 | 1.342 | 0.12878 | -0.045 | 10.419
16.5 | 1.329 | 0.13701 | -0.045 | 9.703

## 30. Re 500k Mach 0.25 (2)
BIGFOIL.COM POLAR EXPORT
goe629
GOE 629 |  |  |  | Cl Max: | 1.2528 | at alpha= | 15 | deg
XFOIL ncrit=9 |  |  |  | L/D Max: | 92.8079 | at alpha= | 4.5 | deg
Re: | 500000 |  |  | Cd Min: | 0.18038 | at alpha= | -17.5 | deg
Mach: | 0.25 |  |  | Cl=0 at alpha= | -3.1664 | deg
|  |  |  | @ Cl=0.1, Cd= | 0.0093298
|  |  |  | @ Cl=0.4, Cd= | 0.0075929
|  |  |  | @ Cl=0.6, Cd= | 0.0079986
alpha (deg) | Cl | Cd | Cm | Cl/Cd
-17.5 | -0.5094 | 0.18038 | -0.0203 | -2.824
-16.5 | -0.6633 | 0.12582 | -0.0446 | -5.2718
-16 | -0.7712 | 0.09972 | -0.0592 | -7.7337
-15.5 | -0.8293 | 0.08423 | -0.0679 | -9.8457
-15 | -0.8942 | 0.06921 | -0.0765 | -12.9201
-14.5 | -0.9675 | 0.0538 | -0.0852 | -17.9833
-14 | -1.0332 | 0.03825 | -0.0958 | -27.0118
-13.5 | -1.0778 | 0.03082 | -0.0958 | -34.9708
-13 | -1.1255 | 0.02809 | -0.0842 | -40.0676
-12.5 | -1.1551 | 0.0263 | -0.0721 | -43.9202
-12 | -1.1062 | 0.02412 | -0.0726 | -45.8624
-11.5 | -1.0426 | 0.02276 | -0.0744 | -45.8084
-11 | -0.9756 | 0.0218 | -0.0764 | -44.7523
-10.5 | -0.9107 | 0.02075 | -0.0781 | -43.8892
-10 | -0.8466 | 0.01994 | -0.0792 | -42.4574
-9.5 | -0.7767 | 0.01872 | -0.0818 | -41.4904
-9 | -0.7174 | 0.01774 | -0.0819 | -40.4397
-8.5 | -0.6412 | 0.01666 | -0.0853 | -38.4874
-8 | -0.5603 | 0.01536 | -0.0897 | -36.4779
-7.5 | -0.5051 | 0.0144 | -0.0888 | -35.0764
-7 | -0.4322 | 0.01357 | -0.0914 | -31.8497
-6.5 | -0.3792 | 0.01271 | -0.09 | -29.8348
-6 | -0.3176 | 0.01214 | -0.0902 | -26.1614
-5.5 | -0.2594 | 0.01149 | -0.0898 | -22.5762
-5 | -0.2041 | 0.01109 | -0.0886 | -18.404
-4.5 | -0.148 | 0.01069 | -0.0877 | -13.8447
-4 | -0.0919 | 0.0103 | -0.0868 | -8.9223
-3.5 | -0.0365 | 0.00996 | -0.0857 | -3.6647
-3 | 0.0182 | 0.00967 | -0.0845 | 1.8821
-2.5 | 0.0724 | 0.00946 | -0.0832 | 7.6533
-2 | 0.1254 | 0.00921 | -0.0817 | 13.6156
-1 | 0.2286 | 0.00881 | -0.0781 | 25.9478
-0.5 | 0.2779 | 0.00857 | -0.076 | 32.4271
0 | 0.3255 | 0.00831 | -0.0736 | 39.1697
0.5 | 0.3699 | 0.00799 | -0.0706 | 46.2954
1 | 0.4078 | 0.00749 | -0.0659 | 54.4459
1.5 | 0.4706 | 0.00741 | -0.066 | 63.5088
2 | 0.5621 | 0.00782 | -0.0725 | 71.8798
2.5 | 0.647 | 0.00822 | -0.0777 | 78.7105
3 | 0.7303 | 0.00863 | -0.0827 | 84.6234
3.5 | 0.8182 | 0.00899 | -0.0889 | 91.0122
4 | 0.8552 | 0.00923 | -0.0845 | 92.6544
4.5 | 0.8891 | 0.00958 | -0.0794 | 92.8079
5 | 0.9207 | 0.01004 | -0.0738 | 91.7032
5.5 | 0.9496 | 0.01066 | -0.0678 | 89.0807
6 | 0.9812 | 0.01124 | -0.0623 | 87.2954
6.5 | 1.0124 | 0.01183 | -0.0568 | 85.579
7 | 1.0381 | 0.01246 | -0.0502 | 83.3146
7.5 | 1.0626 | 0.01329 | -0.0437 | 79.9549
8 | 1.0835 | 0.01448 | -0.0371 | 74.8273
8.5 | 1.1077 | 0.01571 | -0.0313 | 70.5092
9 | 1.1326 | 0.01705 | -0.0261 | 66.4282
9.5 | 1.1544 | 0.01867 | -0.0208 | 61.8318
10 | 1.1723 | 0.02067 | -0.0155 | 56.715
10.5 | 1.1906 | 0.02282 | -0.0108 | 52.1735
11 | 1.2087 | 0.02519 | -0.0067 | 47.9833
11.5 | 1.2194 | 0.02828 | -0.0027 | 43.1188
12 | 1.2326 | 0.03149 | 0.0005 | 39.1426
12.5 | 1.2424 | 0.03523 | 0.0031 | 35.2654
13 | 1.2443 | 0.03997 | 0.0051 | 31.1308
13.5 | 1.2417 | 0.04544 | 0.0067 | 27.3261
14 | 1.2485 | 0.05037 | 0.0075 | 24.7866
14.5 | 1.2512 | 0.05588 | 0.0079 | 22.3908
15 | 1.2528 | 0.06168 | 0.0079 | 20.3113
15.5 | 1.252 | 0.06774 | 0.0079 | 18.4824
16 | 1.2502 | 0.07389 | 0.008 | 16.9197
16.5 | 1.2472 | 0.08106 | 0.0063 | 15.3861
17 | 1.2427 | 0.08839 | 0.0047 | 14.0593
17.5 | 1.2357 | 0.09631 | 0.0023 | 12.8304
18 | 1.2287 | 0.10441 | -0.0004 | 11.768
18.5 | 1.2222 | 0.11195 | -0.0025 | 10.9174
19 | 1.2004 | 0.12346 | -0.0086 | 9.723
19.5 | 1.1747 | 0.13599 | -0.0156 | 8.6381
20 | 1.1435 | 0.15033 | -0.0245 | 7.6066

## 31. Re 500k Mach 0.50 (1)
BIGFOIL.COM POLAR EXPORT
goe629
GOE 629 |  |  |  | Cl Max: | 1.335 | at alpha= | 8 | deg
JavaFoil+Calcfoil stall+Eppler ext transition |  |  |  | L/D Max: | 115.386 | at alpha= | 3 | deg
Re: | 500000 |  |  | Cd Min: | 0.007 | at alpha= | 1 | deg
Mach: | 0.5 |  |  | Cl=0 at alpha= | -3.0435 | deg
|  |  |  | @ Cl=0.1, Cd= | 0.0079916
|  |  |  | @ Cl=0.4, Cd= | 0.0077697
|  |  |  | @ Cl=0.6, Cd= | 0.007073
alpha (deg) | Cl | Cd | Cm | Cl/Cd
-20 | -0.943 | 0.23014 | -0.031 | -4.097
-19.5 | -0.916 | 0.22693 | -0.031 | -4.037
-19 | -0.887 | 0.21376 | -0.031 | -4.152
-18.5 | -0.859 | 0.20439 | -0.031 | -4.202
-18 | -0.832 | 0.19696 | -0.031 | -4.222
-17.5 | -0.804 | 0.19001 | -0.031 | -4.232
-17 | -0.777 | 0.19773 | -0.031 | -3.927
-16.5 | -0.75 | 0.1782 | -0.032 | -4.208
-16 | -0.723 | 0.17422 | -0.033 | -4.148
-15.5 | -0.695 | 0.16992 | -0.033 | -4.091
-15 | -0.667 | 0.17888 | -0.033 | -3.731
-14.5 | -0.641 | 0.16971 | -0.034 | -3.776
-14 | -0.611 | 0.16358 | -0.033 | -3.736
-13.5 | -0.583 | 0.15833 | -0.032 | -3.68
-13 | -0.555 | 0.15592 | -0.032 | -3.559
-12.5 | -0.527 | 0.15137 | -0.032 | -3.481
-12 | -0.498 | 0.18664 | -0.03 | -2.668
-11.5 | -0.47 | 0.11757 | -0.03 | -4.001
-11 | -0.443 | 0.10756 | -0.03 | -4.116
-10.5 | -0.638 | 0.07948 | -0.04 | -8.025
-10 | -0.658 | 0.06812 | -0.044 | -9.665
-9.5 | -0.646 | 0.0605 | -0.046 | -10.679
-9 | -0.62 | 0.05362 | -0.048 | -11.563
-8.5 | -0.588 | 0.04593 | -0.051 | -12.8
-8 | -0.553 | 0.0382 | -0.055 | -14.478
-7.5 | -0.521 | 0.0279 | -0.06 | -18.668
-7 | -0.512 | 0.0138 | -0.07 | -37.09
-6.5 | -0.461 | 0.01188 | -0.073 | -38.817
-6 | -0.399 | 0.01109 | -0.074 | -36.018
-5.5 | -0.334 | 0.00875 | -0.076 | -38.196
-5 | -0.267 | 0.00835 | -0.076 | -32.019
-4.5 | -0.2 | 0.00811 | -0.077 | -24.607
-4 | -0.131 | 0.00795 | -0.078 | -16.542
-3.5 | -0.063 | 0.00775 | -0.079 | -8.11
-3 | 0.006 | 0.00762 | -0.08 | 0.782
-2.5 | 0.075 | 0.00843 | -0.081 | 8.894
-2 | 0.144 | 0.00722 | -0.082 | 19.972
-1.5 | 0.214 | 0.0077 | -0.083 | 27.739
-1 | 0.283 | 0.00874 | -0.084 | 32.341
-0.5 | 0.352 | 0.00775 | -0.085 | 45.437
0 | 0.425 | 0.00778 | -0.086 | 54.557
0.5 | 0.494 | 0.0071 | -0.087 | 69.566
1 | 0.564 | 0.007 | -0.087 | 80.557
1.5 | 0.633 | 0.00714 | -0.088 | 88.659
2 | 0.702 | 0.00725 | -0.089 | 96.804
2.5 | 0.771 | 0.00744 | -0.09 | 103.615
3 | 0.839 | 0.00727 | -0.091 | 115.386
3.5 | 0.907 | 0.00871 | -0.092 | 104.179
4 | 0.973 | 0.00913 | -0.093 | 106.517
4.5 | 1.022 | 0.01588 | -0.092 | 64.383
5 | 1.081 | 0.01678 | -0.093 | 64.454
5.5 | 1.138 | 0.01784 | -0.093 | 63.766
6 | 1.19 | 0.01897 | -0.094 | 62.704
6.5 | 1.237 | 0.02026 | -0.094 | 61.059
7 | 1.279 | 0.02178 | -0.095 | 58.733
7.5 | 1.313 | 0.02343 | -0.095 | 56.06
8 | 1.335 | 0.02523 | -0.096 | 52.922
8.5 | 1.123 | 0.05605 | -0.046 | 20.03
9 | 1.11 | 0.06218 | -0.046 | 17.857
9.5 | 1.051 | 0.06852 | -0.045 | 15.334
10 | 0.721 | 0.09543 | -0.045 | 7.56
10.5 | 0.748 | 0.09703 | -0.045 | 7.713
11 | 0.775 | 0.10257 | -0.046 | 7.56
11.5 | 0.802 | 0.10781 | -0.046 | 7.441
12 | 0.829 | 0.1355 | -0.045 | 6.116
12.5 | 0.856 | 0.13921 | -0.047 | 6.148
13 | 0.886 | 0.1542 | -0.054 | 5.744

## 32. Re 500k Mach 0.50 (2)
BIGFOIL.COM POLAR EXPORT
goe629
GOE 629 |  |  |  | Cl Max: | 1.1576 | at alpha= | 10.5 | deg
XFOIL ncrit=9 |  |  |  | L/D Max: | 86.9376 | at alpha= | 3.5 | deg
Re: | 500000 |  |  | Cd Min: | 0.13665 | at alpha= | -13.5 | deg
Mach: | 0.5 |  |  | Cl=0 at alpha= | -3.1233 | deg
|  |  |  | @ Cl=0.1, Cd= | 0.010154
|  |  |  | @ Cl=0.4, Cd= | 0.0093574
|  |  |  | @ Cl=0.6, Cd= | 0.0085813
alpha (deg) | Cl | Cd | Cm | Cl/Cd
-13.5 | -0.4238 | 0.13665 | -0.0438 | -3.1014
-13 | -0.4249 | 0.1283 | -0.0464 | -3.3118
-12.5 | -0.4406 | 0.11754 | -0.0503 | -3.7485
-12 | -0.42 | 0.11495 | -0.0489 | -3.6538
-11.5 | -0.4393 | 0.10522 | -0.0517 | -4.1751
-11 | -0.432 | 0.10149 | -0.0501 | -4.2566
-10.5 | -0.4735 | 0.09058 | -0.0527 | -5.2274
-10 | -0.4569 | 0.08728 | -0.0523 | -5.2349
-9.5 | -0.5071 | 0.06738 | -0.0712 | -7.526
-9 | -0.6032 | 0.03881 | -0.1073 | -15.5424
-8.5 | -0.6351 | 0.02781 | -0.1164 | -22.8371
-8 | -0.5883 | 0.02293 | -0.1184 | -25.6563
-7.5 | -0.532 | 0.01987 | -0.1177 | -26.774
-7 | -0.48 | 0.01742 | -0.1148 | -27.5545
-6.5 | -0.4188 | 0.01589 | -0.1123 | -26.3562
-6 | -0.3533 | 0.01459 | -0.1105 | -24.2152
-5.5 | -0.2904 | 0.01339 | -0.1083 | -21.6878
-5 | -0.2289 | 0.01264 | -0.1056 | -18.1092
-4.5 | -0.1686 | 0.0119 | -0.1029 | -14.1681
-4 | -0.1065 | 0.01136 | -0.1006 | -9.375
-3.5 | -0.0449 | 0.01098 | -0.0983 | -4.0893
-3 | 0.0147 | 0.01061 | -0.0958 | 1.3855
-2.5 | 0.0742 | 0.01028 | -0.0933 | 7.2179
-2 | 0.1316 | 0.01 | -0.0905 | 13.16
-1.5 | 0.189 | 0.00982 | -0.0878 | 19.2464
-1 | 0.2446 | 0.0097 | -0.0848 | 25.2165
-0.5 | 0.3003 | 0.00962 | -0.082 | 31.2162
0 | 0.3553 | 0.0095 | -0.0791 | 37.4
0.5 | 0.4086 | 0.00933 | -0.076 | 43.7942
1 | 0.4595 | 0.0091 | -0.0725 | 50.4945
1.5 | 0.5027 | 0.00865 | -0.0672 | 58.1156
2 | 0.5739 | 0.00845 | -0.0667 | 67.9172
2.5 | 0.6892 | 0.00903 | -0.0756 | 76.3234
3 | 0.7867 | 0.00958 | -0.0809 | 82.119
3.5 | 0.8772 | 0.01009 | -0.0849 | 86.9376
4 | 0.9044 | 0.01048 | -0.0764 | 86.2977
4.5 | 0.9236 | 0.01101 | -0.0663 | 83.8874
5 | 0.9432 | 0.01163 | -0.0564 | 81.1006
5.5 | 0.9702 | 0.01239 | -0.0481 | 78.3051
6 | 1.001 | 0.01328 | -0.0406 | 75.3765
6.5 | 1.0343 | 0.01427 | -0.0339 | 72.4807
7 | 1.0598 | 0.01574 | -0.0266 | 67.3316
7.5 | 1.0785 | 0.01778 | -0.0193 | 60.658
8 | 1.101 | 0.01998 | -0.013 | 55.1051
8.5 | 1.1223 | 0.02256 | -0.0073 | 49.7473
9 | 1.1361 | 0.0259 | -0.0021 | 43.8649
9.5 | 1.1473 | 0.02983 | 0.0024 | 38.4613
10 | 1.155 | 0.03445 | 0.0059 | 33.5269
10.5 | 1.1576 | 0.03989 | 0.0084 | 29.0198
11 | 1.1559 | 0.04606 | 0.01 | 25.0955
11.5 | 1.1534 | 0.05261 | 0.011 | 21.9236
12 | 1.1466 | 0.05979 | 0.0112 | 19.1771
12.5 | 1.1363 | 0.06755 | 0.0109 | 16.8216
13 | 1.1266 | 0.07569 | 0.0099 | 14.8844
13.5 | 1.1115 | 0.08488 | 0.0076 | 13.095
14 | 1.0917 | 0.09513 | 0.0041 | 11.4759
14.5 | 1.0677 | 0.10642 | -0.0007 | 10.0329
15 | 1.0431 | 0.11834 | -0.0066 | 8.8144
15.5 | 1.0159 | 0.13128 | -0.0137 | 7.7384

## 33. Re 750k Mach 0.00 (1)
BIGFOIL.COM POLAR EXPORT
goe629
GOE 629 |  |  |  | Cl Max: | 1.662 | at alpha= | 15 | deg
JavaFoil+Calcfoil stall+Eppler ext transition |  |  |  | L/D Max: | 132.461 | at alpha= | 4 | deg
Re: | 750000 |  |  | Cd Min: | 0.00586 | at alpha= | 0.5 | deg
Mach: | 0 |  |  | Cl=0 at alpha= | -3.0417 | deg
|  |  |  | @ Cl=0.1, Cd= | 0.0064942
|  |  |  | @ Cl=0.4, Cd= | 0.0058927
|  |  |  | @ Cl=0.6, Cd= | 0.0060535
alpha (deg) | Cl | Cd | Cm | Cl/Cd
-20 | -1.017 | 0.15866 | -0.028 | -6.413
-19.5 | -1.028 | 0.14922 | -0.029 | -6.891
-19 | -1.036 | 0.14366 | -0.029 | -7.214
-18.5 | -1.042 | 0.13287 | -0.03 | -7.843
-18 | -1.047 | 0.12352 | -0.031 | -8.474
-17.5 | -1.046 | 0.11868 | -0.031 | -8.813
-17 | -1.045 | 0.10977 | -0.033 | -9.525
-16.5 | -1.04 | 0.10358 | -0.033 | -10.043
-16 | -1.031 | 0.09747 | -0.034 | -10.581
-15.5 | -1.018 | 0.09366 | -0.035 | -10.87
-15 | -1.003 | 0.0883 | -0.035 | -11.363
-14.5 | -0.99 | 0.07835 | -0.037 | -12.636
-14 | -0.97 | 0.07263 | -0.038 | -13.363
-13.5 | -0.95 | 0.06541 | -0.04 | -14.526
-13 | -0.924 | 0.05815 | -0.042 | -15.883
-12.5 | -0.894 | 0.05175 | -0.043 | -17.274
-12 | -0.86 | 0.04695 | -0.044 | -18.326
-11.5 | -0.834 | 0.03852 | -0.047 | -21.651
-11 | -0.823 | 0.02547 | -0.051 | -32.327
-10.5 | -0.812 | 0.01632 | -0.055 | -49.782
-10 | -0.777 | 0.0136 | -0.057 | -57.138
-9.5 | -0.735 | 0.01214 | -0.059 | -60.551
-9 | -0.687 | 0.01101 | -0.06 | -62.343
-8.5 | -0.634 | 0.00895 | -0.061 | -70.85
-8 | -0.579 | 0.00853 | -0.061 | -67.838
-7.5 | -0.523 | 0.00834 | -0.062 | -62.712
-7 | -0.466 | 0.00807 | -0.063 | -57.78
-6.5 | -0.409 | 0.0079 | -0.064 | -51.73
-6 | -0.351 | 0.00762 | -0.065 | -46.044
-5.5 | -0.292 | 0.00745 | -0.065 | -39.185
-5 | -0.233 | 0.00728 | -0.066 | -32.027
-4.5 | -0.174 | 0.00701 | -0.067 | -24.812
-4 | -0.114 | 0.00687 | -0.068 | -16.649
-3.5 | -0.055 | 0.00679 | -0.069 | -8.047
-3 | 0.005 | 0.00682 | -0.069 | 0.76
-2.5 | 0.065 | 0.0065 | -0.07 | 10.021
-2 | 0.125 | 0.00649 | -0.071 | 19.292
-1.5 | 0.185 | 0.00651 | -0.072 | 28.447
-1 | 0.245 | 0.00687 | -0.073 | 35.731
-0.5 | 0.305 | 0.00693 | -0.073 | 44.04
0 | 0.368 | 0.00593 | -0.074 | 62.041
0.5 | 0.428 | 0.00586 | -0.075 | 73.154
1 | 0.489 | 0.00593 | -0.076 | 82.34
1.5 | 0.549 | 0.00596 | -0.076 | 92.054
2 | 0.609 | 0.00607 | -0.077 | 100.285
2.5 | 0.669 | 0.00619 | -0.078 | 108.126
3 | 0.728 | 0.00605 | -0.079 | 120.33
3.5 | 0.788 | 0.00622 | -0.08 | 126.552
4 | 0.846 | 0.00639 | -0.08 | 132.461
4.5 | 0.904 | 0.00761 | -0.081 | 118.875
5 | 0.961 | 0.01075 | -0.082 | 89.462
5.5 | 1.018 | 0.01113 | -0.083 | 91.417
6 | 1.073 | 0.01158 | -0.083 | 92.699
6.5 | 1.128 | 0.01207 | -0.084 | 93.438
7 | 1.181 | 0.01484 | -0.085 | 79.593
7.5 | 1.218 | 0.01563 | -0.084 | 77.979
8 | 1.266 | 0.01654 | -0.085 | 76.573
8.5 | 1.312 | 0.01707 | -0.085 | 76.853
9 | 1.355 | 0.01801 | -0.086 | 75.24
9.5 | 1.396 | 0.01909 | -0.086 | 73.139
10 | 1.436 | 0.02013 | -0.087 | 71.302
10.5 | 1.472 | 0.02096 | -0.087 | 70.21
11 | 1.507 | 0.02242 | -0.087 | 67.183
11.5 | 1.539 | 0.02348 | -0.088 | 65.536
12 | 1.567 | 0.02511 | -0.088 | 62.391
12.5 | 1.593 | 0.02656 | -0.088 | 59.965
13 | 1.613 | 0.02877 | -0.088 | 56.081
13.5 | 1.632 | 0.03094 | -0.089 | 52.741
14 | 1.646 | 0.03331 | -0.089 | 49.407
14.5 | 1.657 | 0.03653 | -0.088 | 45.345
15 | 1.662 | 0.03992 | -0.088 | 41.645
15.5 | 1.443 | 0.10943 | -0.045 | 13.185
16 | 1.659 | 0.04982 | -0.087 | 33.304
16.5 | 1.462 | 0.12129 | -0.046 | 12.055
17 | 1.459 | 0.1276 | -0.045 | 11.436
17.5 | 1.45 | 0.13505 | -0.046 | 10.736
18 | 1.436 | 0.14022 | -0.046 | 10.243
18.5 | 1.42 | 0.14747 | -0.046 | 9.627
19 | 1.401 | 0.15467 | -0.047 | 9.059
19.5 | 1.38 | 0.16371 | -0.047 | 8.427
20 | 1.356 | 0.17021 | -0.046 | 7.964

## 34. Re 750k Mach 0.00 (2)
BIGFOIL.COM POLAR EXPORT
goe629
GOE 629 |  |  |  | Cl Max: | 1.3566 | at alpha= | 15 | deg
XFOIL ncrit=9 |  |  |  | L/D Max: | 103.872 | at alpha= | 4.5 | deg
Re: | 750000 |  |  | Cd Min: | 0.13918 | at alpha= | -19.5 | deg
Mach: | 0 |  |  | Cl=0 at alpha= | -3.1641 | deg
|  |  |  | @ Cl=0.1, Cd= | 0.0080127
|  |  |  | @ Cl=0.4, Cd= | 0.0069644
|  |  |  | @ Cl=0.6, Cd= | 0.0069305
alpha (deg) | Cl | Cd | Cm | Cl/Cd
-19.5 | -0.8041 | 0.13918 | -0.0343 | -5.7774
-19 | -0.8188 | 0.12893 | -0.0397 | -6.3507
-18.5 | -0.8413 | 0.1175 | -0.0458 | -7.16
-18 | -0.8706 | 0.1054 | -0.0522 | -8.26
-17.5 | -0.9255 | 0.08967 | -0.0609 | -10.3212
-17 | -1.0179 | 0.06973 | -0.0721 | -14.5977
-16.5 | -1.1509 | 0.04291 | -0.0893 | -26.8213
-16 | -1.1924 | 0.03187 | -0.0961 | -37.4145
-15.5 | -1.2123 | 0.02765 | -0.0926 | -43.8445
-15 | -1.2434 | 0.02517 | -0.0824 | -49.4001
-14.5 | -1.2635 | 0.02368 | -0.0711 | -53.3573
-14 | -1.256 | 0.02196 | -0.0646 | -57.1949
-13.5 | -1.2022 | 0.02008 | -0.0667 | -59.8705
-13 | -1.146 | 0.01872 | -0.0684 | -61.2179
-12.5 | -1.0885 | 0.01772 | -0.0699 | -61.4278
-12 | -1.0243 | 0.01705 | -0.0723 | -60.0762
-11.5 | -0.958 | 0.01629 | -0.0753 | -58.8091
-11 | -0.9034 | 0.01573 | -0.0754 | -57.4317
-10.5 | -0.8387 | 0.01504 | -0.0778 | -55.7646
-10 | -0.7685 | 0.01461 | -0.081 | -52.601
-9.5 | -0.7108 | 0.01365 | -0.0819 | -52.0733
-9 | -0.6404 | 0.01324 | -0.0849 | -48.3686
-8.5 | -0.5727 | 0.01225 | -0.0878 | -46.751
-8 | -0.5184 | 0.0117 | -0.0874 | -44.3077
-7.5 | -0.4576 | 0.01114 | -0.0885 | -41.0772
-7 | -0.4074 | 0.01053 | -0.0872 | -38.6895
-6.5 | -0.354 | 0.01016 | -0.0866 | -34.8425
-6 | -0.3002 | 0.00968 | -0.086 | -31.0124
-5.5 | -0.2465 | 0.00938 | -0.0853 | -26.2793
-5 | -0.195 | 0.00904 | -0.0841 | -21.5708
-4.5 | -0.1419 | 0.00879 | -0.0833 | -16.1433
-4 | -0.0888 | 0.00857 | -0.0824 | -10.3617
-3.5 | -0.0354 | 0.00841 | -0.0816 | -4.2093
-3 | 0.0173 | 0.00826 | -0.0806 | 2.0944
-2.5 | 0.0687 | 0.00808 | -0.0793 | 8.5025
-1.5 | 0.171 | 0.00786 | -0.0767 | 21.7557
-1 | 0.2204 | 0.00774 | -0.075 | 28.4755
-0.5 | 0.2689 | 0.0076 | -0.0733 | 35.3816
0 | 0.3162 | 0.00744 | -0.0713 | 42.5
0.5 | 0.3621 | 0.00723 | -0.0691 | 50.083
1 | 0.4049 | 0.00693 | -0.0663 | 58.4271
1.5 | 0.4421 | 0.00655 | -0.062 | 67.4962
2 | 0.5042 | 0.00654 | -0.0627 | 77.0948
2.5 | 0.5905 | 0.00688 | -0.069 | 85.8285
3 | 0.6639 | 0.00727 | -0.0726 | 91.3205
3.5 | 0.7404 | 0.00761 | -0.0769 | 97.293
4 | 0.8193 | 0.00802 | -0.0819 | 102.1571
4.5 | 0.8798 | 0.00847 | -0.0832 | 103.8725
5 | 0.9121 | 0.00895 | -0.0785 | 101.9106
5.5 | 0.9456 | 0.00943 | -0.074 | 100.2757
6 | 0.9802 | 0.00989 | -0.0697 | 99.1102
6.5 | 1.0138 | 0.01041 | -0.0652 | 97.3871
7 | 1.0461 | 0.01099 | -0.0606 | 95.1865
7.5 | 1.0707 | 0.01185 | -0.0546 | 90.3544
8 | 1.0907 | 0.01274 | -0.0479 | 85.6122
8.5 | 1.1162 | 0.01361 | -0.0424 | 82.0132
9 | 1.1431 | 0.01455 | -0.0374 | 78.5636
9.5 | 1.1677 | 0.01571 | -0.0324 | 74.3285
10 | 1.1886 | 0.01718 | -0.0273 | 69.1851
10.5 | 1.214 | 0.01851 | -0.023 | 65.5862
11 | 1.2384 | 0.01999 | -0.0191 | 61.951
11.5 | 1.2612 | 0.02168 | -0.0152 | 58.1734
12 | 1.2846 | 0.02344 | -0.0119 | 54.8038
12.5 | 1.3035 | 0.02562 | -0.0086 | 50.8782
13 | 1.312 | 0.02874 | -0.0051 | 45.6507
13.5 | 1.327 | 0.03161 | -0.0026 | 41.9804
14 | 1.3406 | 0.03479 | -0.0005 | 38.5341
14.5 | 1.3502 | 0.03856 | 0.0012 | 35.0156
15 | 1.3566 | 0.0429 | 0.0023 | 31.6224
15.5 | 1.354 | 0.04844 | 0.003 | 27.9521
16 | 1.3473 | 0.05467 | 0.0032 | 24.6442
16.5 | 1.3526 | 0.05994 | 0.0028 | 22.5659
17 | 1.3532 | 0.06588 | 0.0021 | 20.5404
17.5 | 1.3526 | 0.07218 | 0.001 | 18.7393
18 | 1.3487 | 0.07905 | -0.0006 | 17.0614
18.5 | 1.3429 | 0.08623 | -0.0023 | 15.5735
19 | 1.3347 | 0.09359 | -0.004 | 14.2611
19.5 | 1.3272 | 0.10122 | -0.0063 | 13.112
20 | 1.3201 | 0.10927 | -0.0094 | 12.0811

## 35. Re 750k Mach 0.10 (1)
BIGFOIL.COM POLAR EXPORT
goe629
GOE 629 |  |  |  | Cl Max: | 1.647 | at alpha= | 15 | deg
JavaFoil+Calcfoil stall+Eppler ext transition |  |  |  | L/D Max: | 132.594 | at alpha= | 4 | deg
Re: | 750000 |  |  | Cd Min: | 0.00584 | at alpha= | 0.5 | deg
Mach: | 0.1 |  |  | Cl=0 at alpha= | -3.0417 | deg
|  |  |  | @ Cl=0.1, Cd= | 0.0065085
|  |  |  | @ Cl=0.4, Cd= | 0.0058908
|  |  |  | @ Cl=0.6, Cd= | 0.006058
alpha (deg) | Cl | Cd | Cm | Cl/Cd
-20 | -0.984 | 0.16341 | -0.028 | -6.019
-19.5 | -0.998 | 0.1521 | -0.029 | -6.563
-19 | -1.01 | 0.14715 | -0.029 | -6.866
-18.5 | -1.02 | 0.13745 | -0.03 | -7.421
-18 | -1.028 | 0.12793 | -0.031 | -8.034
-17.5 | -1.03 | 0.12261 | -0.031 | -8.401
-17 | -1.031 | 0.11503 | -0.032 | -8.96
-16.5 | -1.029 | 0.10558 | -0.033 | -9.748
-16 | -1.023 | 0.09943 | -0.034 | -10.288
-15.5 | -1.011 | 0.09434 | -0.035 | -10.72
-15 | -0.998 | 0.08884 | -0.035 | -11.234
-14.5 | -0.986 | 0.07999 | -0.037 | -12.331
-14 | -0.968 | 0.07374 | -0.038 | -13.129
-13.5 | -0.948 | 0.06735 | -0.04 | -14.069
-13 | -0.922 | 0.05998 | -0.041 | -15.368
-12.5 | -0.893 | 0.05317 | -0.043 | -16.791
-12 | -0.858 | 0.04905 | -0.044 | -17.489
-11.5 | -0.832 | 0.04038 | -0.047 | -20.605
-11 | -0.812 | 0.03002 | -0.05 | -27.047
-10.5 | -0.81 | 0.01722 | -0.055 | -47.051
-10 | -0.777 | 0.01402 | -0.057 | -55.472
-9.5 | -0.737 | 0.01232 | -0.059 | -59.781
-9 | -0.688 | 0.01121 | -0.06 | -61.397
-8.5 | -0.636 | 0.00901 | -0.061 | -70.644
-8 | -0.581 | 0.00863 | -0.062 | -67.355
-7.5 | -0.525 | 0.00841 | -0.063 | -62.446
-7 | -0.468 | 0.00815 | -0.063 | -57.491
-6.5 | -0.411 | 0.00786 | -0.064 | -52.259
-6 | -0.352 | 0.00759 | -0.065 | -46.452
-5.5 | -0.294 | 0.0074 | -0.066 | -39.643
-5 | -0.234 | 0.00723 | -0.067 | -32.407
-4.5 | -0.175 | 0.00711 | -0.067 | -24.576
-4 | -0.115 | 0.00697 | -0.068 | -16.496
-3.5 | -0.055 | 0.00689 | -0.069 | -7.968
-3 | 0.005 | 0.00677 | -0.07 | 0.769
-2.5 | 0.065 | 0.00652 | -0.071 | 10.04
-2 | 0.126 | 0.0065 | -0.071 | 19.342
-1.5 | 0.186 | 0.00652 | -0.072 | 28.528
-1 | 0.247 | 0.00689 | -0.073 | 35.767
-0.5 | 0.307 | 0.00687 | -0.074 | 44.652
0 | 0.37 | 0.00594 | -0.075 | 62.279
0.5 | 0.431 | 0.00584 | -0.075 | 73.774
1 | 0.491 | 0.00593 | -0.076 | 82.851
1.5 | 0.552 | 0.00605 | -0.077 | 91.114
2 | 0.612 | 0.00606 | -0.078 | 100.984
2.5 | 0.672 | 0.00619 | -0.078 | 108.638
3 | 0.732 | 0.0061 | -0.079 | 120.017
3.5 | 0.792 | 0.00621 | -0.08 | 127.549
4 | 0.85 | 0.00641 | -0.081 | 132.594
4.5 | 0.909 | 0.0076 | -0.081 | 119.593
5 | 0.966 | 0.01077 | -0.082 | 89.656
5.5 | 1.023 | 0.01119 | -0.083 | 91.347
6 | 1.078 | 0.01165 | -0.084 | 92.527
6.5 | 1.133 | 0.01213 | -0.084 | 93.421
7 | 1.174 | 0.01506 | -0.084 | 77.949
7.5 | 1.224 | 0.01578 | -0.085 | 77.529
8 | 1.271 | 0.01669 | -0.085 | 76.123
8.5 | 1.316 | 0.01726 | -0.086 | 76.21
9 | 1.359 | 0.01807 | -0.086 | 75.216
9.5 | 1.4 | 0.01932 | -0.087 | 72.443
10 | 1.438 | 0.02034 | -0.087 | 70.704
10.5 | 1.474 | 0.02127 | -0.088 | 69.318
11 | 1.507 | 0.0227 | -0.088 | 66.418
11.5 | 1.539 | 0.02379 | -0.088 | 64.682
12 | 1.566 | 0.02549 | -0.088 | 61.421
12.5 | 1.591 | 0.02702 | -0.089 | 58.874
13 | 1.61 | 0.02947 | -0.089 | 54.629
13.5 | 1.626 | 0.03171 | -0.089 | 51.284
14 | 1.638 | 0.03462 | -0.089 | 47.317
14.5 | 1.645 | 0.03776 | -0.089 | 43.561
15 | 1.647 | 0.0417 | -0.088 | 39.492
15.5 | 1.434 | 0.11044 | -0.045 | 12.982
16 | 1.635 | 0.05342 | -0.086 | 30.6
16.5 | 1.449 | 0.1233 | -0.046 | 11.75
17 | 1.443 | 0.12923 | -0.045 | 11.164
17.5 | 1.43 | 0.13528 | -0.046 | 10.568
18 | 1.412 | 0.14147 | -0.046 | 9.984
18.5 | 1.392 | 0.15004 | -0.046 | 9.278
19 | 1.369 | 0.15772 | -0.047 | 8.682
19.5 | 1.343 | 0.16384 | -0.046 | 8.198
20 | 1.315 | 0.17193 | -0.046 | 7.648

## 36. Re 750k Mach 0.10 (2)
BIGFOIL.COM POLAR EXPORT
goe629
GOE 629 |  |  |  | Cl Max: | 1.3479 | at alpha= | 15 | deg
XFOIL ncrit=9 |  |  |  | L/D Max: | 103.482 | at alpha= | 4.5 | deg
Re: | 750000 |  |  | Cd Min: | 0.1341 | at alpha= | -19 | deg
Mach: | 0.1 |  |  | Cl=0 at alpha= | -3.161 | deg
|  |  |  | @ Cl=0.1, Cd= | 0.0080562
|  |  |  | @ Cl=0.4, Cd= | 0.0070526
|  |  |  | @ Cl=0.6, Cd= | 0.0069492
alpha (deg) | Cl | Cd | Cm | Cl/Cd
-19 | -0.7973 | 0.1341 | -0.0377 | -5.9456
-18.5 | -0.8166 | 0.12311 | -0.0435 | -6.6331
-18 | -0.8394 | 0.1119 | -0.0494 | -7.5013
-17.5 | -0.8785 | 0.09843 | -0.0567 | -8.9251
-17 | -0.9463 | 0.0815 | -0.0662 | -11.611
-16.5 | -1.0428 | 0.06153 | -0.0775 | -16.9478
-16 | -1.1541 | 0.03765 | -0.0942 | -30.6534
-15.5 | -1.1869 | 0.02995 | -0.0962 | -39.6294
-15 | -1.2149 | 0.02643 | -0.0894 | -45.9667
-14.5 | -1.2508 | 0.02473 | -0.0764 | -50.5782
-14 | -1.2561 | 0.02318 | -0.0674 | -54.189
-13.5 | -1.2084 | 0.0209 | -0.0686 | -57.8182
-13 | -1.1527 | 0.01921 | -0.0705 | -60.0052
-12.5 | -1.0959 | 0.0181 | -0.0717 | -60.547
-12 | -1.0322 | 0.01727 | -0.0739 | -59.7684
-11.5 | -0.9649 | 0.0165 | -0.0768 | -58.4788
-11 | -0.9087 | 0.01602 | -0.0769 | -56.7228
-10.5 | -0.8442 | 0.01521 | -0.0791 | -55.503
-10 | -0.7735 | 0.01474 | -0.0822 | -52.4763
-9.5 | -0.7151 | 0.01379 | -0.0831 | -51.8564
-9 | -0.6444 | 0.01333 | -0.0861 | -48.3421
-8.5 | -0.5757 | 0.01236 | -0.0889 | -46.5777
-8 | -0.5213 | 0.01179 | -0.0884 | -44.2154
-7.5 | -0.46 | 0.01131 | -0.0894 | -40.672
-7 | -0.4095 | 0.0106 | -0.0881 | -38.6321
-6.5 | -0.3563 | 0.01021 | -0.0873 | -34.8972
-6 | -0.3024 | 0.00973 | -0.0866 | -31.0791
-5.5 | -0.2478 | 0.00941 | -0.086 | -26.3337
-5 | -0.1962 | 0.00907 | -0.0848 | -21.6318
-4.5 | -0.143 | 0.00881 | -0.0838 | -16.2316
-4 | -0.0896 | 0.0086 | -0.0829 | -10.4186
-3.5 | -0.0358 | 0.00845 | -0.0821 | -4.2367
-3 | 0.017 | 0.00827 | -0.081 | 2.0556
-2.5 | 0.0689 | 0.00811 | -0.0797 | 8.4957
-2 | 0.1209 | 0.00802 | -0.0785 | 15.0748
-1 | 0.2212 | 0.00777 | -0.0753 | 28.4685
-0.5 | 0.2698 | 0.00764 | -0.0735 | 35.3141
0 | 0.3173 | 0.00749 | -0.0715 | 42.3632
0.5 | 0.3637 | 0.00728 | -0.0694 | 49.9588
1 | 0.4068 | 0.00701 | -0.0665 | 58.0314
1.5 | 0.4444 | 0.00659 | -0.0622 | 67.4355
2 | 0.5043 | 0.00655 | -0.0624 | 76.9924
2.5 | 0.5923 | 0.00691 | -0.069 | 85.7164
3 | 0.6669 | 0.00729 | -0.0727 | 91.4815
3.5 | 0.7433 | 0.00766 | -0.0769 | 97.0366
4 | 0.8229 | 0.00806 | -0.0819 | 102.0968
4.5 | 0.8827 | 0.00853 | -0.083 | 103.4818
5 | 0.9149 | 0.00903 | -0.0781 | 101.3178
5.5 | 0.9482 | 0.00951 | -0.0735 | 99.7056
6 | 0.9832 | 0.00995 | -0.0692 | 98.8141
6.5 | 1.0169 | 0.01047 | -0.0646 | 97.1251
7 | 1.0482 | 0.0111 | -0.0597 | 94.4324
7.5 | 1.0702 | 0.01197 | -0.0531 | 89.4069
8 | 1.0913 | 0.01287 | -0.0465 | 84.7941
8.5 | 1.1172 | 0.01376 | -0.0411 | 81.1919
9 | 1.1439 | 0.01476 | -0.036 | 77.5
9.5 | 1.1689 | 0.01595 | -0.0311 | 73.2853
10 | 1.1893 | 0.01748 | -0.0258 | 68.0378
10.5 | 1.215 | 0.01884 | -0.0216 | 64.4904
11 | 1.2385 | 0.02044 | -0.0175 | 60.592
11.5 | 1.2614 | 0.02219 | -0.0138 | 56.8454
12 | 1.2839 | 0.02408 | -0.0104 | 53.3181
12.5 | 1.3012 | 0.02647 | -0.0071 | 49.1575
13 | 1.3065 | 0.02996 | -0.0035 | 43.6081
13.5 | 1.3233 | 0.03281 | -0.0012 | 40.3322
14 | 1.3353 | 0.03628 | 0.0007 | 36.8054
14.5 | 1.3434 | 0.04037 | 0.0022 | 33.2772
15 | 1.3479 | 0.04506 | 0.0031 | 29.9134
15.5 | 1.3424 | 0.05109 | 0.0036 | 26.2752
16 | 1.3387 | 0.05717 | 0.0036 | 23.4161
16.5 | 1.3425 | 0.06275 | 0.0031 | 21.3944
17 | 1.3416 | 0.06899 | 0.0023 | 19.4463
17.5 | 1.3398 | 0.07558 | 0.0009 | 17.7269
18 | 1.3348 | 0.08271 | -0.0008 | 16.1383
18.5 | 1.3284 | 0.09006 | -0.0027 | 14.7502
19 | 1.3196 | 0.09727 | -0.004 | 13.5664
19.5 | 1.3124 | 0.1055 | -0.0072 | 12.4398
20 | 1.3044 | 0.1138 | -0.0105 | 11.4622

## 37. Re 750k Mach 0.25 (1)
BIGFOIL.COM POLAR EXPORT
goe629
GOE 629 |  |  |  | Cl Max: | 1.57 | at alpha= | 13 | deg
JavaFoil+Calcfoil stall+Eppler ext transition |  |  |  | L/D Max: | 129.192 | at alpha= | 3.5 | deg
Re: | 750000 |  |  | Cd Min: | 0.00555 | at alpha= | 0.5 | deg
Mach: | 0.25 |  |  | Cl=0 at alpha= | -3.041 | deg
|  |  |  | @ Cl=0.1, Cd= | 0.0065027
|  |  |  | @ Cl=0.4, Cd= | 0.0064916
|  |  |  | @ Cl=0.6, Cd= | 0.0060926
alpha (deg) | Cl | Cd | Cm | Cl/Cd
-20 | -0.694 | 0.20731 | -0.026 | -3.347
-19.5 | -0.741 | 0.18785 | -0.027 | -3.946
-19 | -0.786 | 0.1706 | -0.028 | -4.605
-18.5 | -0.825 | 0.1576 | -0.029 | -5.234
-18 | -0.86 | 0.14814 | -0.03 | -5.806
-17.5 | -0.889 | 0.13874 | -0.03 | -6.407
-17 | -0.913 | 0.12956 | -0.031 | -7.05
-16.5 | -0.932 | 0.12004 | -0.032 | -7.766
-16 | -0.946 | 0.11304 | -0.033 | -8.365
-15.5 | -0.953 | 0.1045 | -0.034 | -9.123
-15 | -0.936 | 0.11938 | -0.029 | -7.842
-14.5 | -0.951 | 0.09083 | -0.036 | -10.474
-14 | -0.943 | 0.08275 | -0.037 | -11.395
-13.5 | -0.93 | 0.07628 | -0.039 | -12.195
-13 | -0.907 | 0.06942 | -0.04 | -13.06
-12.5 | -0.88 | 0.06311 | -0.042 | -13.937
-12 | -0.853 | 0.05563 | -0.044 | -15.338
-11.5 | -0.824 | 0.04884 | -0.045 | -16.875
-11 | -0.786 | 0.04605 | -0.046 | -17.067
-10.5 | -0.762 | 0.03572 | -0.05 | -21.333
-10 | -0.752 | 0.02242 | -0.055 | -33.533
-9.5 | -0.737 | 0.01442 | -0.059 | -51.131
-9 | -0.699 | 0.01215 | -0.061 | -57.504
-8.5 | -0.649 | 0.01106 | -0.062 | -58.624
-8 | -0.595 | 0.00878 | -0.063 | -67.743
-7.5 | -0.538 | 0.00854 | -0.064 | -62.972
-7 | -0.48 | 0.00827 | -0.065 | -58.054
-6.5 | -0.421 | 0.00797 | -0.066 | -52.834
-6 | -0.362 | 0.00765 | -0.067 | -47.238
-5.5 | -0.301 | 0.00749 | -0.068 | -40.234
-5 | -0.24 | 0.00725 | -0.068 | -33.181
-4.5 | -0.179 | 0.00706 | -0.069 | -25.42
-4 | -0.118 | 0.00689 | -0.07 | -17.135
-3.5 | -0.056 | 0.00686 | -0.071 | -8.224
-3 | 0.005 | 0.00677 | -0.072 | 0.79
-2.5 | 0.067 | 0.00654 | -0.073 | 10.28
-2 | 0.129 | 0.00647 | -0.073 | 19.978
-1.5 | 0.191 | 0.0066 | -0.074 | 28.959
-1 | 0.253 | 0.00687 | -0.075 | 36.887
-0.5 | 0.315 | 0.00766 | -0.076 | 41.134
0 | 0.38 | 0.00694 | -0.077 | 54.796
0.5 | 0.442 | 0.00555 | -0.077 | 79.693
1 | 0.505 | 0.00599 | -0.078 | 84.223
1.5 | 0.567 | 0.00605 | -0.079 | 93.672
2 | 0.629 | 0.00613 | -0.08 | 102.545
2.5 | 0.691 | 0.00629 | -0.081 | 109.738
3 | 0.752 | 0.0061 | -0.081 | 123.331
3.5 | 0.813 | 0.00629 | -0.082 | 129.192
4 | 0.873 | 0.00742 | -0.083 | 117.769
4.5 | 0.933 | 0.00775 | -0.084 | 120.307
5 | 0.991 | 0.01104 | -0.084 | 89.829
5.5 | 1.049 | 0.01147 | -0.085 | 91.434
6 | 1.105 | 0.01201 | -0.086 | 92.075
6.5 | 1.148 | 0.01504 | -0.086 | 76.354
7 | 1.199 | 0.01581 | -0.086 | 75.844
7.5 | 1.247 | 0.01662 | -0.087 | 75.074
8 | 1.294 | 0.01765 | -0.087 | 73.279
8.5 | 1.337 | 0.01857 | -0.088 | 72.016
9 | 1.378 | 0.01944 | -0.088 | 70.874
9.5 | 1.416 | 0.02075 | -0.089 | 68.259
10 | 1.451 | 0.022 | -0.089 | 65.962
10.5 | 1.482 | 0.02311 | -0.089 | 64.125
11 | 1.509 | 0.02481 | -0.09 | 60.832
11.5 | 1.534 | 0.02625 | -0.09 | 58.447
12 | 1.552 | 0.02845 | -0.09 | 54.539
12.5 | 1.563 | 0.03102 | -0.09 | 50.381
13 | 1.57 | 0.03416 | -0.09 | 45.949
13.5 | 1.346 | 0.0915 | -0.046 | 14.712
14 | 1.353 | 0.09768 | -0.045 | 13.85
14.5 | 1.356 | 0.10349 | -0.046 | 13.108
15 | 1.355 | 0.10945 | -0.046 | 12.384
15.5 | 1.351 | 0.11622 | -0.046 | 11.625
16 | 1.342 | 0.12344 | -0.045 | 10.875
16.5 | 1.33 | 0.13038 | -0.046 | 10.201
17 | 1.299 | 0.13823 | -0.046 | 9.396
17.5 | 1.255 | 0.14672 | -0.046 | 8.552
18 | 1.205 | 0.15606 | -0.046 | 7.719

## 38. Re 750k Mach 0.25 (2)
BIGFOIL.COM POLAR EXPORT
goe629
GOE 629 |  |  |  | Cl Max: | 1.3017 | at alpha= | 14.5 | deg
XFOIL ncrit=9 |  |  |  | L/D Max: | 101.214 | at alpha= | 4 | deg
Re: | 750000 |  |  | Cd Min: | 0.14861 | at alpha= | -18.5 | deg
Mach: | 0.25 |  |  | Cl=0 at alpha= | -3.1484 | deg
|  |  |  | @ Cl=0.1, Cd= | 0.0082038
|  |  |  | @ Cl=0.4, Cd= | 0.0074022
|  |  |  | @ Cl=0.6, Cd= | 0.0070474
alpha (deg) | Cl | Cd | Cm | Cl/Cd
-18.5 | -0.7111 | 0.14861 | -0.0332 | -4.785
-18 | -0.7291 | 0.13715 | -0.0394 | -5.3161
-17.5 | -0.7489 | 0.12593 | -0.0453 | -5.947
-17 | -0.7653 | 0.11573 | -0.0506 | -6.6128
-16.5 | -0.7935 | 0.10397 | -0.0568 | -7.632
-16 | -0.8335 | 0.09097 | -0.0639 | -9.1624
-15.5 | -0.8928 | 0.07651 | -0.0722 | -11.6691
-15 | -0.9907 | 0.05796 | -0.083 | -17.0928
-14.5 | -1.0938 | 0.03676 | -0.098 | -29.7552
-14 | -1.1435 | 0.02924 | -0.0975 | -39.1074
-13.5 | -1.194 | 0.02681 | -0.0846 | -44.5356
-13 | -1.1793 | 0.02386 | -0.081 | -49.4258
-12.5 | -1.1293 | 0.02105 | -0.0822 | -53.6485
-12 | -1.0708 | 0.01922 | -0.0832 | -55.7128
-11.5 | -1.0018 | 0.01805 | -0.0853 | -55.5014
-11 | -0.9428 | 0.01716 | -0.0852 | -54.9417
-10.5 | -0.8718 | 0.01658 | -0.0871 | -52.5814
-10 | -0.8005 | 0.01563 | -0.0895 | -51.2156
-9.5 | -0.7346 | 0.01506 | -0.0904 | -48.7782
-9 | -0.6648 | 0.01399 | -0.0926 | -47.5197
-8.5 | -0.5892 | 0.01334 | -0.0956 | -44.1679
-8 | -0.5368 | 0.01233 | -0.0942 | -43.5361
-7.5 | -0.4782 | 0.01174 | -0.0938 | -40.7325
-7 | -0.4195 | 0.01105 | -0.0935 | -37.9638
-6.5 | -0.3679 | 0.01051 | -0.0917 | -35.0048
-6 | -0.3125 | 0.01013 | -0.0905 | -30.849
-5.5 | -0.2582 | 0.00963 | -0.0893 | -26.812
-5 | -0.2025 | 0.00929 | -0.0883 | -21.7976
-4.5 | -0.1473 | 0.00902 | -0.0872 | -16.3304
-4 | -0.0922 | 0.00882 | -0.086 | -10.4535
-3.5 | -0.0378 | 0.0086 | -0.0848 | -4.3953
-2.5 | 0.0697 | 0.00829 | -0.082 | 8.4077
-2 | 0.1224 | 0.00814 | -0.0805 | 15.0369
-1.5 | 0.1744 | 0.00804 | -0.0788 | 21.6915
-1 | 0.2253 | 0.00797 | -0.0769 | 28.2685
-0.5 | 0.2752 | 0.00787 | -0.0749 | 34.9682
0 | 0.3241 | 0.00773 | -0.0728 | 41.9276
0.5 | 0.3722 | 0.00756 | -0.0706 | 49.2328
1 | 0.418 | 0.0073 | -0.0679 | 57.2603
1.5 | 0.4572 | 0.0069 | -0.0636 | 66.2609
2 | 0.5078 | 0.0067 | -0.0613 | 75.791
2.5 | 0.6007 | 0.00705 | -0.0683 | 85.2057
3 | 0.6815 | 0.00746 | -0.0728 | 91.3539
3.5 | 0.7604 | 0.00783 | -0.0769 | 97.1137
4 | 0.8421 | 0.00832 | -0.0819 | 101.2139
5 | 0.9295 | 0.00938 | -0.076 | 99.0938
5.5 | 0.9635 | 0.00984 | -0.0709 | 97.9167
6 | 0.9969 | 0.01034 | -0.0657 | 96.412
6.5 | 1.0291 | 0.01091 | -0.0603 | 94.3263
7 | 1.0508 | 0.01165 | -0.0529 | 90.1974
8 | 1.0966 | 0.01362 | -0.0397 | 80.514
8.5 | 1.1239 | 0.01469 | -0.0342 | 76.5078
9 | 1.1499 | 0.01594 | -0.0289 | 72.1393
9.5 | 1.1701 | 0.01761 | -0.0233 | 66.4452
10 | 1.1938 | 0.01925 | -0.0184 | 62.0156
10.5 | 1.2187 | 0.02097 | -0.0142 | 58.1164
11 | 1.2376 | 0.02321 | -0.0098 | 53.3218
11.5 | 1.2588 | 0.0255 | -0.0062 | 49.3647
12 | 1.2752 | 0.02831 | -0.0029 | 45.0442
12.5 | 1.2835 | 0.03199 | 0.0003 | 40.1219
13 | 1.2855 | 0.03654 | 0.0028 | 35.1806
13.5 | 1.2964 | 0.04067 | 0.0044 | 31.8761
14 | 1.301 | 0.04568 | 0.0054 | 28.4807
14.5 | 1.3017 | 0.05139 | 0.0058 | 25.3298
15 | 1.2987 | 0.0577 | 0.0057 | 22.5078
15.5 | 1.2858 | 0.06511 | 0.0054 | 19.7481
16 | 1.2865 | 0.07155 | 0.0045 | 17.9804
16.5 | 1.2839 | 0.07857 | 0.0031 | 16.3408
17 | 1.2776 | 0.0861 | 0.0014 | 14.8386
17.5 | 1.2704 | 0.09412 | -0.001 | 13.4977
18 | 1.2624 | 0.10224 | -0.0036 | 12.3474
18.5 | 1.2513 | 0.11054 | -0.0061 | 11.3199
19 | 1.2396 | 0.1199 | -0.0102 | 10.3386
19.5 | 1.2248 | 0.12998 | -0.015 | 9.423

## 39. Re 750k Mach 0.50 (1)
BIGFOIL.COM POLAR EXPORT
goe629
GOE 629 |  |  |  | Cl Max: | 1.345 | at alpha= | 8.5 | deg
JavaFoil+Calcfoil stall+Eppler ext transition |  |  |  | L/D Max: | 129.552 | at alpha= | 3 | deg
Re: | 750000 |  |  | Cd Min: | 0.00621 | at alpha= | 1 | deg
Mach: | 0.5 |  |  | Cl=0 at alpha= | -3.0435 | deg
|  |  |  | @ Cl=0.1, Cd= | 0.0073877
|  |  |  | @ Cl=0.4, Cd= | 0.0069869
|  |  |  | @ Cl=0.6, Cd= | 0.006283
alpha (deg) | Cl | Cd | Cm | Cl/Cd
-20 | -0.943 | 0.21363 | -0.031 | -4.415
-19.5 | -0.916 | 0.20587 | -0.031 | -4.45
-19 | -0.889 | 0.19534 | -0.032 | -4.551
-18.5 | -0.86 | 0.18837 | -0.031 | -4.563
-18 | -0.832 | 0.18145 | -0.031 | -4.585
-17.5 | -0.804 | 0.17571 | -0.031 | -4.578
-17 | -0.777 | 0.17872 | -0.032 | -4.346
-16.5 | -0.75 | 0.1646 | -0.032 | -4.556
-16 | -0.723 | 0.15825 | -0.033 | -4.567
-15.5 | -0.695 | 0.15345 | -0.033 | -4.531
-15 | -0.668 | 0.16288 | -0.033 | -4.098
-14.5 | -0.641 | 0.15931 | -0.035 | -4.026
-14 | -0.612 | 0.15381 | -0.034 | -3.98
-13.5 | -0.583 | 0.145 | -0.033 | -4.023
-13 | -0.555 | 0.13904 | -0.033 | -3.993
-12.5 | -0.527 | 0.13784 | -0.033 | -3.825
-12 | -0.498 | 0.16623 | -0.03 | -2.996
-11.5 | -0.471 | 0.10736 | -0.031 | -4.384
-11 | -0.443 | 0.09789 | -0.031 | -4.525
-10.5 | -0.641 | 0.07357 | -0.042 | -8.712
-10 | -0.66 | 0.06409 | -0.045 | -10.3
-9.5 | -0.648 | 0.05678 | -0.047 | -11.417
-9 | -0.625 | 0.04936 | -0.05 | -12.659
-8.5 | -0.599 | 0.03867 | -0.055 | -15.501
-8 | -0.58 | 0.02541 | -0.062 | -22.833
-7.5 | -0.572 | 0.01316 | -0.07 | -43.432
-7 | -0.522 | 0.01139 | -0.072 | -45.855
-6.5 | -0.464 | 0.01057 | -0.074 | -43.86
-6 | -0.4 | 0.00823 | -0.075 | -48.636
-5.5 | -0.334 | 0.00785 | -0.076 | -42.586
-5 | -0.267 | 0.00753 | -0.076 | -35.479
-4.5 | -0.2 | 0.00733 | -0.077 | -27.245
-4 | -0.131 | 0.00725 | -0.078 | -18.137
-3.5 | -0.063 | 0.00702 | -0.079 | -8.951
-3 | 0.006 | 0.00692 | -0.08 | 0.862
-2.5 | 0.075 | 0.00775 | -0.081 | 9.675
-2 | 0.144 | 0.00675 | -0.082 | 21.378
-1.5 | 0.214 | 0.00699 | -0.083 | 30.532
-1 | 0.283 | 0.00799 | -0.084 | 35.41
-0.5 | 0.352 | 0.007 | -0.085 | 50.282
0 | 0.425 | 0.00698 | -0.086 | 60.882
0.5 | 0.494 | 0.00639 | -0.087 | 77.349
1 | 0.564 | 0.00621 | -0.087 | 90.769
1.5 | 0.633 | 0.00635 | -0.088 | 99.606
2 | 0.702 | 0.00646 | -0.089 | 108.758
2.5 | 0.771 | 0.00664 | -0.09 | 116.19
3 | 0.839 | 0.00648 | -0.091 | 129.552
3.5 | 0.907 | 0.00779 | -0.092 | 116.438
4 | 0.973 | 0.00818 | -0.093 | 118.867
4.5 | 1.025 | 0.01468 | -0.092 | 69.833
5 | 1.084 | 0.01552 | -0.093 | 69.836
5.5 | 1.14 | 0.01647 | -0.094 | 69.223
6 | 1.193 | 0.01757 | -0.094 | 67.901
6.5 | 1.241 | 0.01873 | -0.095 | 66.245
7 | 1.283 | 0.0201 | -0.095 | 63.826
7.5 | 1.316 | 0.0215 | -0.096 | 61.229
8 | 1.339 | 0.02325 | -0.096 | 57.602
8.5 | 1.345 | 0.02576 | -0.096 | 52.223
9 | 1.111 | 0.05971 | -0.047 | 18.603
9.5 | 1.051 | 0.06536 | -0.046 | 16.08
10 | 0.722 | 0.08862 | -0.046 | 8.144
10.5 | 0.749 | 0.08925 | -0.046 | 8.388
11 | 0.776 | 0.09436 | -0.046 | 8.22
11.5 | 0.802 | 0.10019 | -0.046 | 8.008
12 | 0.829 | 0.12369 | -0.046 | 6.701
12.5 | 0.856 | 0.12779 | -0.048 | 6.7
13 | 0.886 | 0.14108 | -0.055 | 6.283
13.5 | 0.914 | 0.14611 | -0.056 | 6.253

## 40. Re 750k Mach 0.50 (2)
BIGFOIL.COM POLAR EXPORT
goe629
GOE 629 |  |  |  | Cl Max: | 1.2027 | at alpha= | 10.5 | deg
XFOIL ncrit=9 |  |  |  | L/D Max: | 94.0083 | at alpha= | 4 | deg
Re: | 750000 |  |  | Cd Min: | 0.15369 | at alpha= | -15 | deg
Mach: | 0.5 |  |  | Cl=0 at alpha= | -3.0824 | deg
|  |  |  | @ Cl=0.1, Cd= | 0.0088977
|  |  |  | @ Cl=0.4, Cd= | 0.0086083
|  |  |  | @ Cl=0.6, Cd= | 0.0076706
alpha (deg) | Cl | Cd | Cm | Cl/Cd
-15 | -0.4666 | 0.15369 | -0.0382 | -3.036
-14.5 | -0.4687 | 0.14399 | -0.0419 | -3.2551
-14 | -0.4769 | 0.13371 | -0.0459 | -3.5667
-13 | -0.4682 | 0.11979 | -0.0499 | -3.9085
-12.5 | -0.485 | 0.10991 | -0.0533 | -4.4127
-12 | -0.5209 | 0.09798 | -0.0581 | -5.3164
-11.5 | -0.5 | 0.09581 | -0.0557 | -5.2187
-11 | -0.6271 | 0.07519 | -0.066 | -8.3402
-10 | -0.7705 | 0.03336 | -0.1164 | -23.0965
-9.5 | -0.7535 | 0.02551 | -0.1256 | -29.5374
-9 | -0.7038 | 0.02202 | -0.126 | -31.9619
-8.5 | -0.6341 | 0.01896 | -0.1278 | -33.4441
-8 | -0.5787 | 0.01688 | -0.125 | -34.2832
-7.5 | -0.5244 | 0.01516 | -0.1213 | -34.591
-7 | -0.4707 | 0.01378 | -0.1173 | -34.1582
-6.5 | -0.4125 | 0.01277 | -0.1137 | -32.3023
-6 | -0.3545 | 0.0118 | -0.1103 | -30.0424
-5.5 | -0.2946 | 0.01108 | -0.1072 | -26.5884
-5 | -0.2329 | 0.01055 | -0.1044 | -22.0758
-4.5 | -0.1731 | 0.00999 | -0.1016 | -17.3273
-4 | -0.1122 | 0.0096 | -0.0991 | -11.6875
-3.5 | -0.0507 | 0.00932 | -0.0967 | -5.4399
-3 | 0.01 | 0.00912 | -0.0943 | 1.0965
-2.5 | 0.0689 | 0.00899 | -0.0917 | 7.6641
-2 | 0.1262 | 0.00882 | -0.0889 | 14.3084
-1.5 | 0.1822 | 0.00876 | -0.086 | 20.7991
-1 | 0.2382 | 0.00876 | -0.0831 | 27.1918
-0.5 | 0.2942 | 0.00874 | -0.0803 | 33.6613
0 | 0.3499 | 0.00869 | -0.0776 | 40.2647
0.5 | 0.4051 | 0.0086 | -0.0748 | 47.1047
1 | 0.4592 | 0.00846 | -0.0718 | 54.279
1.5 | 0.5104 | 0.00825 | -0.0683 | 61.8667
2 | 0.5534 | 0.00782 | -0.0629 | 70.7673
2.5 | 0.6158 | 0.00762 | -0.0608 | 80.8136
3 | 0.7361 | 0.00818 | -0.0709 | 89.9878
3.5 | 0.826 | 0.00882 | -0.0748 | 93.6508
4 | 0.91 | 0.00968 | -0.0778 | 94.0083
4.5 | 0.9294 | 0.01015 | -0.0677 | 91.5665
5 | 0.9538 | 0.01066 | -0.0585 | 89.4747
5.5 | 0.9865 | 0.01127 | -0.0509 | 87.5333
6 | 1.021 | 0.01204 | -0.0439 | 84.8007
6.5 | 1.0464 | 0.01332 | -0.0361 | 78.5586
7 | 1.0708 | 0.01488 | -0.0286 | 71.9624
7.5 | 1.0987 | 0.01654 | -0.022 | 66.4268
8 | 1.1253 | 0.01852 | -0.0158 | 60.7613
8.5 | 1.1475 | 0.02099 | -0.01 | 54.6689
9 | 1.1655 | 0.02403 | -0.0046 | 48.5019
9.5 | 1.1832 | 0.02747 | 0 | 43.0724
10 | 1.1952 | 0.03168 | 0.0038 | 37.7273
10.5 | 1.2027 | 0.03665 | 0.0067 | 32.8158
11 | 1.201 | 0.04278 | 0.0086 | 28.0739
11.5 | 1.1921 | 0.04988 | 0.0095 | 23.8994
12 | 1.1869 | 0.05695 | 0.0099 | 20.8411
12.5 | 1.1787 | 0.06456 | 0.0096 | 18.2574
13 | 1.166 | 0.0729 | 0.0086 | 15.9945
13.5 | 1.1508 | 0.08192 | 0.0066 | 14.0479
14 | 1.1321 | 0.09169 | 0.0037 | 12.347
14.5 | 1.1086 | 0.10237 | -0.0002 | 10.8293
15 | 1.0849 | 0.11381 | -0.0053 | 9.5326
15.5 | 1.0568 | 0.1264 | -0.0117 | 8.3608

## 41. Re 1M Mach 0.00 (1)
BIGFOIL.COM POLAR EXPORT
goe629
GOE 629 |  |  |  | Cl Max: | 1.682 | at alpha= | 16 | deg
JavaFoil+Calcfoil stall+Eppler ext transition |  |  |  | L/D Max: | 136.35 | at alpha= | 3.5 | deg
Re: | 1000000 |  |  | Cd Min: | 0.0055 | at alpha= | 1 | deg
Mach: | 0 |  |  | Cl=0 at alpha= | -3.0417 | deg
|  |  |  | @ Cl=0.1, Cd= | 0.0061475
|  |  |  | @ Cl=0.4, Cd= | 0.0058053
|  |  |  | @ Cl=0.6, Cd= | 0.0056555
alpha (deg) | Cl | Cd | Cm | Cl/Cd
-20 | -1.02 | 0.15259 | -0.029 | -6.686
-19.5 | -1.03 | 0.14397 | -0.029 | -7.153
-19 | -1.039 | 0.13599 | -0.03 | -7.639
-18.5 | -1.045 | 0.12709 | -0.031 | -8.225
-18 | -1.05 | 0.11869 | -0.032 | -8.845
-17.5 | -1.049 | 0.11407 | -0.032 | -9.198
-17 | -1.048 | 0.10579 | -0.033 | -9.909
-16.5 | -1.043 | 0.09978 | -0.034 | -10.453
-16 | -1.036 | 0.09317 | -0.035 | -11.115
-15.5 | -1.022 | 0.0897 | -0.035 | -11.396
-15 | -1.009 | 0.08292 | -0.036 | -12.164
-14.5 | -0.997 | 0.07342 | -0.038 | -13.575
-14 | -0.98 | 0.06605 | -0.04 | -14.84
-13.5 | -0.959 | 0.05961 | -0.041 | -16.089
-13 | -0.932 | 0.05304 | -0.043 | -17.575
-12.5 | -0.907 | 0.04477 | -0.045 | -20.262
-12 | -0.875 | 0.03951 | -0.046 | -22.155
-11.5 | -0.854 | 0.03022 | -0.049 | -28.258
-11 | -0.85 | 0.01812 | -0.054 | -46.927
-10.5 | -0.825 | 0.01372 | -0.056 | -60.127
-10 | -0.785 | 0.0121 | -0.058 | -64.906
-9.5 | -0.738 | 0.01119 | -0.059 | -65.933
-9 | -0.688 | 0.0088 | -0.06 | -78.185
-8.5 | -0.634 | 0.00843 | -0.061 | -75.218
-8 | -0.579 | 0.00804 | -0.061 | -72.01
-7.5 | -0.523 | 0.00778 | -0.062 | -67.241
-7 | -0.466 | 0.00763 | -0.063 | -61.132
-6.5 | -0.409 | 0.00734 | -0.064 | -55.696
-6 | -0.351 | 0.00718 | -0.065 | -48.863
-5.5 | -0.292 | 0.00694 | -0.065 | -42.087
-5 | -0.233 | 0.00677 | -0.066 | -34.427
-4.5 | -0.174 | 0.00664 | -0.067 | -26.192
-4 | -0.114 | 0.00654 | -0.068 | -17.489
-3.5 | -0.055 | 0.00644 | -0.069 | -8.491
-3 | 0.005 | 0.00641 | -0.069 | 0.808
-2.5 | 0.065 | 0.00613 | -0.07 | 10.62
-2 | 0.125 | 0.00616 | -0.071 | 20.332
-1.5 | 0.185 | 0.0065 | -0.072 | 28.485
-1 | 0.245 | 0.00656 | -0.073 | 37.388
-0.5 | 0.305 | 0.00657 | -0.073 | 46.475
0 | 0.368 | 0.0058 | -0.074 | 63.455
0.5 | 0.428 | 0.00581 | -0.075 | 73.764
1 | 0.489 | 0.0055 | -0.076 | 88.87
1.5 | 0.549 | 0.00563 | -0.077 | 97.504
2 | 0.609 | 0.00566 | -0.077 | 107.585
2.5 | 0.669 | 0.00577 | -0.078 | 115.977
3 | 0.728 | 0.00565 | -0.079 | 128.832
3.5 | 0.788 | 0.00578 | -0.08 | 136.35
4 | 0.846 | 0.0068 | -0.08 | 124.505
4.5 | 0.904 | 0.0071 | -0.081 | 127.393
5 | 0.961 | 0.01012 | -0.082 | 94.978
5.5 | 1.018 | 0.01057 | -0.083 | 96.261
6 | 1.073 | 0.01097 | -0.083 | 97.846
6.5 | 1.128 | 0.01144 | -0.084 | 98.604
7 | 1.181 | 0.01189 | -0.085 | 99.337
7.5 | 1.233 | 0.01468 | -0.085 | 84.008
8 | 1.269 | 0.01539 | -0.085 | 82.452
8.5 | 1.314 | 0.01608 | -0.086 | 81.687
9 | 1.357 | 0.01695 | -0.086 | 80.073
9.5 | 1.399 | 0.01776 | -0.087 | 78.773
10 | 1.438 | 0.01889 | -0.087 | 76.141
10.5 | 1.475 | 0.01972 | -0.087 | 74.824
11 | 1.51 | 0.02088 | -0.088 | 72.311
11.5 | 1.543 | 0.0221 | -0.088 | 69.807
12 | 1.571 | 0.02349 | -0.088 | 66.858
12.5 | 1.598 | 0.0249 | -0.089 | 64.176
13 | 1.62 | 0.02672 | -0.089 | 60.617
13.5 | 1.639 | 0.02868 | -0.089 | 57.162
14 | 1.654 | 0.03076 | -0.089 | 53.785
14.5 | 1.666 | 0.03349 | -0.089 | 49.752
15 | 1.675 | 0.03624 | -0.089 | 46.228
15.5 | 1.681 | 0.03917 | -0.089 | 42.915
16 | 1.682 | 0.04302 | -0.089 | 39.105
16.5 | 1.673 | 0.04925 | -0.088 | 33.98
17 | 1.651 | 0.0565 | -0.087 | 29.216
17.5 | 1.623 | 0.06425 | -0.086 | 25.26
18 | 1.594 | 0.07189 | -0.085 | 22.173
18.5 | 1.53 | 0.09406 | -0.08 | 16.268
19 | 1.492 | 0.10778 | -0.078 | 13.842
19.5 | 1.42 | 0.14095 | -0.068 | 10.074
20 | 1.356 | 0.16448 | -0.047 | 8.246

## 42. Re 1M Mach 0.00 (2)
BIGFOIL.COM POLAR EXPORT
goe629
GOE 629 |  |  |  | Cl Max: | 1.4175 | at alpha= | 16 | deg
XFOIL ncrit=9 |  |  |  | L/D Max: | 106.83 | at alpha= | 5.5 | deg
Re: | 1000000 |  |  | Cd Min: | 0.1483 | at alpha= | -20 | deg
Mach: | 0 |  |  | Cl=0 at alpha= | -3.1322 | deg
|  |  |  | @ Cl=0.1, Cd= | 0.0074435
|  |  |  | @ Cl=0.4, Cd= | 0.0068643
|  |  |  | @ Cl=0.6, Cd= | 0.006405
alpha (deg) | Cl | Cd | Cm | Cl/Cd
-20 | -0.7998 | 0.1483 | -0.0288 | -5.3931
-19.5 | -0.8097 | 0.1387 | -0.0341 | -5.8378
-19 | -0.8275 | 0.12786 | -0.0399 | -6.4719
-18.5 | -0.8502 | 0.11645 | -0.0459 | -7.301
-18 | -0.896 | 0.1016 | -0.054 | -8.8189
-17.5 | -0.9822 | 0.08156 | -0.0654 | -12.0427
-17 | -1.179 | 0.04559 | -0.0877 | -25.8609
-16.5 | -1.2308 | 0.03214 | -0.097 | -38.295
-16 | -1.2516 | 0.02738 | -0.0947 | -45.7122
-15.5 | -1.2669 | 0.02502 | -0.0873 | -50.6355
-15 | -1.2965 | 0.02361 | -0.0745 | -54.9132
-14.5 | -1.28 | 0.02166 | -0.0701 | -59.0951
-14 | -1.2281 | 0.01969 | -0.072 | -62.3718
-13.5 | -1.1771 | 0.01802 | -0.073 | -65.3219
-13 | -1.1231 | 0.01669 | -0.0742 | -67.2918
-12.5 | -1.0619 | 0.01572 | -0.0763 | -67.5509
-12 | -0.9973 | 0.01494 | -0.0788 | -66.7537
-11.5 | -0.9437 | 0.0143 | -0.0788 | -65.993
-11 | -0.88 | 0.0137 | -0.0809 | -64.2336
-10.5 | -0.8135 | 0.01305 | -0.0835 | -62.3372
-10 | -0.7423 | 0.01248 | -0.087 | -59.4792
-9.5 | -0.6852 | 0.01202 | -0.0872 | -57.005
-9 | -0.6207 | 0.01132 | -0.0893 | -54.8322
-8.5 | -0.5662 | 0.01099 | -0.0889 | -51.5196
-8 | -0.5124 | 0.01036 | -0.0886 | -49.4595
-7.5 | -0.4578 | 0.00991 | -0.0883 | -46.1958
-7 | -0.4065 | 0.00959 | -0.0871 | -42.3879
-6.5 | -0.355 | 0.00914 | -0.0861 | -38.8403
-6 | -0.3019 | 0.00881 | -0.0853 | -34.2679
-5.5 | -0.2493 | 0.0085 | -0.0844 | -29.3294
-5 | -0.1971 | 0.00823 | -0.0834 | -23.949
-4.5 | -0.1445 | 0.008 | -0.0825 | -18.0625
-4 | -0.0911 | 0.00787 | -0.0817 | -11.5756
-3.5 | -0.0384 | 0.0077 | -0.0807 | -4.987
-3 | 0.0138 | 0.0076 | -0.0796 | 1.8158
-2.5 | 0.0657 | 0.00751 | -0.0785 | 8.7483
-2 | 0.1173 | 0.00741 | -0.0772 | 15.83
-1.5 | 0.1678 | 0.00738 | -0.0758 | 22.7371
-1 | 0.2175 | 0.00733 | -0.0742 | 29.6726
-0.5 | 0.2666 | 0.00725 | -0.0726 | 36.7724
0 | 0.3151 | 0.00714 | -0.0709 | 44.1317
0.5 | 0.3627 | 0.00704 | -0.069 | 51.5199
1 | 0.4094 | 0.00682 | -0.067 | 60.0293
1.5 | 0.4532 | 0.00652 | -0.0644 | 69.5092
2 | 0.4919 | 0.00617 | -0.0603 | 79.7245
2.5 | 0.5544 | 0.00622 | -0.0613 | 89.1318
3 | 0.6382 | 0.00656 | -0.0672 | 97.2866
3.5 | 0.7089 | 0.00694 | -0.0703 | 102.147
4 | 0.7848 | 0.00743 | -0.0747 | 105.6258
4.5 | 0.8579 | 0.00806 | -0.0787 | 106.4392
5.5 | 0.9572 | 0.00896 | -0.0766 | 106.8304
6 | 0.9919 | 0.0094 | -0.0723 | 105.5213
6.5 | 1.0248 | 0.00993 | -0.0677 | 103.2024
7 | 1.0517 | 0.01071 | -0.0621 | 98.1979
8 | 1.1005 | 0.01228 | -0.05 | 89.6173
8.5 | 1.1268 | 0.01306 | -0.0445 | 86.2787
9 | 1.1536 | 0.01399 | -0.0394 | 82.4589
9.5 | 1.1748 | 0.01529 | -0.0338 | 76.8345
10 | 1.2022 | 0.01642 | -0.0295 | 73.2156
10.5 | 1.2319 | 0.0175 | -0.0257 | 70.3943
11 | 1.26 | 0.01873 | -0.0221 | 67.2718
11.5 | 1.2816 | 0.02043 | -0.0179 | 62.7313
12 | 1.309 | 0.02189 | -0.0149 | 59.799
12.5 | 1.3331 | 0.02363 | -0.0118 | 56.4156
13 | 1.3536 | 0.02576 | -0.0088 | 52.5466
13.5 | 1.3661 | 0.02863 | -0.0057 | 47.7157
14 | 1.3729 | 0.03217 | -0.0028 | 42.6764
14.5 | 1.391 | 0.03503 | -0.0011 | 39.7088
15 | 1.4031 | 0.0386 | 0.0003 | 36.3497
15.5 | 1.4123 | 0.0427 | 0.0013 | 33.0749
16 | 1.4175 | 0.04746 | 0.0018 | 29.8673
16.5 | 1.4137 | 0.05351 | 0.0018 | 26.4194
17 | 1.3954 | 0.06148 | 0.0011 | 22.6968
17.5 | 1.3999 | 0.06708 | 0.0002 | 20.8691
18 | 1.3972 | 0.07373 | -0.0011 | 18.9502
18.5 | 1.3913 | 0.08098 | -0.0029 | 17.1808
19 | 1.3822 | 0.08881 | -0.0051 | 15.5636
19.5 | 1.3738 | 0.0968 | -0.0077 | 14.1921
20 | 1.3609 | 0.10552 | -0.0108 | 12.8971

## 43. Re 1M Mach 0.10 (1)
BIGFOIL.COM POLAR EXPORT
goe629
GOE 629 |  |  |  | Cl Max: | 1.665 | at alpha= | 15.5 | deg
JavaFoil+Calcfoil stall+Eppler ext transition |  |  |  | L/D Max: | 136.048 | at alpha= | 3.5 | deg
Re: | 1000000 |  |  | Cd Min: | 0.00559 | at alpha= | 1 | deg
Mach: | 0.1 |  |  | Cl=0 at alpha= | -3.0417 | deg
|  |  |  | @ Cl=0.1, Cd= | 0.0061916
|  |  |  | @ Cl=0.4, Cd= | 0.0058344
|  |  |  | @ Cl=0.6, Cd= | 0.005702
alpha (deg) | Cl | Cd | Cm | Cl/Cd
-20 | -0.987 | 0.15766 | -0.029 | -6.26
-19.5 | -1.002 | 0.14815 | -0.029 | -6.762
-19 | -1.013 | 0.13915 | -0.03 | -7.277
-18.5 | -1.023 | 0.13134 | -0.031 | -7.787
-18 | -1.03 | 0.12158 | -0.032 | -8.475
-17.5 | -1.033 | 0.1167 | -0.032 | -8.85
-17 | -1.033 | 0.10904 | -0.033 | -9.474
-16.5 | -1.032 | 0.10168 | -0.034 | -10.149
-16 | -1.026 | 0.09548 | -0.035 | -10.75
-15.5 | -1.014 | 0.09152 | -0.035 | -11.084
-15 | -1.003 | 0.08519 | -0.036 | -11.769
-14.5 | -0.992 | 0.07553 | -0.038 | -13.128
-14 | -0.976 | 0.06791 | -0.039 | -14.37
-13.5 | -0.956 | 0.06135 | -0.041 | -15.59
-13 | -0.93 | 0.05462 | -0.043 | -17.031
-12.5 | -0.903 | 0.04715 | -0.044 | -19.16
-12 | -0.873 | 0.04146 | -0.046 | -21.054
-11.5 | -0.85 | 0.03238 | -0.049 | -26.265
-11 | -0.838 | 0.02172 | -0.053 | -38.558
-10.5 | -0.825 | 0.01414 | -0.056 | -58.37
-10 | -0.787 | 0.01229 | -0.058 | -63.985
-9.5 | -0.74 | 0.01129 | -0.059 | -65.562
-9 | -0.691 | 0.0104 | -0.06 | -66.421
-8.5 | -0.637 | 0.0084 | -0.061 | -75.827
-8 | -0.581 | 0.00801 | -0.062 | -72.626
-7.5 | -0.525 | 0.00786 | -0.063 | -66.82
-7 | -0.468 | 0.00759 | -0.063 | -61.718
-6.5 | -0.411 | 0.00735 | -0.064 | -55.878
-6 | -0.352 | 0.00717 | -0.065 | -49.135
-5.5 | -0.294 | 0.007 | -0.066 | -41.954
-5 | -0.234 | 0.00682 | -0.067 | -34.333
-4.5 | -0.175 | 0.00669 | -0.067 | -26.13
-4 | -0.115 | 0.00649 | -0.068 | -17.704
-3.5 | -0.055 | 0.00653 | -0.069 | -8.408
-3 | 0.005 | 0.00642 | -0.07 | 0.811
-2.5 | 0.065 | 0.00614 | -0.071 | 10.651
-2 | 0.126 | 0.00623 | -0.071 | 20.197
-1.5 | 0.186 | 0.0065 | -0.072 | 28.65
-1 | 0.247 | 0.00648 | -0.073 | 38.06
-0.5 | 0.307 | 0.00653 | -0.074 | 47.021
0 | 0.37 | 0.0058 | -0.075 | 63.822
0.5 | 0.431 | 0.00587 | -0.075 | 73.401
1 | 0.491 | 0.00559 | -0.076 | 87.861
1.5 | 0.552 | 0.00563 | -0.077 | 98
2 | 0.612 | 0.00572 | -0.078 | 107.061
2.5 | 0.672 | 0.00575 | -0.078 | 116.854
3 | 0.732 | 0.00564 | -0.079 | 129.771
3.5 | 0.792 | 0.00582 | -0.08 | 136.048
4 | 0.85 | 0.0068 | -0.081 | 124.987
4.5 | 0.909 | 0.00717 | -0.082 | 126.634
5 | 0.966 | 0.01023 | -0.082 | 94.437
5.5 | 1.023 | 0.01061 | -0.083 | 96.412
6 | 1.078 | 0.01101 | -0.084 | 97.952
6.5 | 1.133 | 0.01149 | -0.084 | 98.61
7 | 1.186 | 0.01197 | -0.085 | 99.124
7.5 | 1.226 | 0.0149 | -0.085 | 82.263
8 | 1.273 | 0.01553 | -0.085 | 81.975
8.5 | 1.318 | 0.01627 | -0.086 | 81.014
9 | 1.362 | 0.01705 | -0.086 | 79.907
9.5 | 1.402 | 0.01797 | -0.087 | 78.032
10 | 1.441 | 0.01914 | -0.087 | 75.316
10.5 | 1.478 | 0.02 | -0.088 | 73.884
11 | 1.511 | 0.02114 | -0.088 | 71.481
11.5 | 1.543 | 0.02239 | -0.088 | 68.896
12 | 1.571 | 0.02395 | -0.089 | 65.589
12.5 | 1.596 | 0.02532 | -0.089 | 63.032
13 | 1.616 | 0.02733 | -0.089 | 59.146
13.5 | 1.633 | 0.02934 | -0.089 | 55.672
14 | 1.647 | 0.03186 | -0.089 | 51.676
14.5 | 1.656 | 0.03444 | -0.089 | 48.075
15 | 1.663 | 0.03744 | -0.089 | 44.417
15.5 | 1.665 | 0.04089 | -0.089 | 40.718
16 | 1.663 | 0.04524 | -0.089 | 36.762
16.5 | 1.654 | 0.05096 | -0.088 | 32.454
17 | 1.612 | 0.06355 | -0.085 | 25.36
17.5 | 1.586 | 0.07006 | -0.085 | 22.635
18 | 1.532 | 0.08713 | -0.081 | 17.581
18.5 | 1.393 | 0.14524 | -0.047 | 9.59
19 | 1.408 | 0.13717 | -0.067 | 10.267
19.5 | 1.344 | 0.16095 | -0.047 | 8.351
20 | 1.316 | 0.1669 | -0.047 | 7.882

## 44. Re 1M Mach 0.10 (2)
BIGFOIL.COM POLAR EXPORT
goe629
GOE 629 |  |  |  | Cl Max: | 1.4056 | at alpha= | 16 | deg
XFOIL ncrit=9 |  |  |  | L/D Max: | 106.89 | at alpha= | 5 | deg
Re: | 1000000 |  |  | Cd Min: | 0.14344 | at alpha= | -19.5 | deg
Mach: | 0.1 |  |  | Cl=0 at alpha= | -3.1295 | deg
|  |  |  | @ Cl=0.1, Cd= | 0.0074706
|  |  |  | @ Cl=0.4, Cd= | 0.0069207
|  |  |  | @ Cl=0.6, Cd= | 0.0064252
alpha (deg) | Cl | Cd | Cm | Cl/Cd
-19.5 | -0.7914 | 0.14344 | -0.0322 | -5.5173
-19 | -0.8055 | 0.13309 | -0.0378 | -6.0523
-18.5 | -0.8243 | 0.12223 | -0.0436 | -6.7438
-18 | -0.8554 | 0.10967 | -0.0503 | -7.7998
-17.5 | -0.9127 | 0.09336 | -0.0594 | -9.7761
-17 | -1.0106 | 0.07257 | -0.0714 | -13.9259
-16.5 | -1.1851 | 0.03966 | -0.0933 | -29.8815
-16 | -1.2251 | 0.03005 | -0.0979 | -40.7687
-15.5 | -1.2452 | 0.02638 | -0.093 | -47.2024
-15 | -1.2706 | 0.02463 | -0.0822 | -51.5875
-14.5 | -1.2851 | 0.02281 | -0.0723 | -56.3393
-14 | -1.2341 | 0.02061 | -0.074 | -59.8787
-13.5 | -1.1829 | 0.01868 | -0.0753 | -63.3244
-13 | -1.1304 | 0.01719 | -0.0761 | -65.7592
-12.5 | -1.0699 | 0.01602 | -0.078 | -66.7853
-12 | -1.0049 | 0.01517 | -0.0804 | -66.2426
-11.5 | -0.9497 | 0.01459 | -0.0804 | -65.0925
-11 | -0.8865 | 0.01384 | -0.0823 | -64.0535
-10.5 | -0.8188 | 0.01324 | -0.0848 | -61.8429
-10 | -0.7472 | 0.0126 | -0.0882 | -59.3016
-9.5 | -0.6889 | 0.01221 | -0.0885 | -56.421
-9 | -0.6244 | 0.01141 | -0.0905 | -54.7239
-8.5 | -0.5698 | 0.01106 | -0.09 | -51.519
-8 | -0.5155 | 0.01046 | -0.0895 | -49.283
-7.5 | -0.4603 | 0.00997 | -0.0892 | -46.1685
-7 | -0.409 | 0.00963 | -0.088 | -42.4714
-6.5 | -0.3572 | 0.00919 | -0.0868 | -38.8683
-6 | -0.3041 | 0.00885 | -0.086 | -34.3616
-5.5 | -0.2508 | 0.00854 | -0.0851 | -29.3677
-5 | -0.1982 | 0.00828 | -0.084 | -23.9372
-4.5 | -0.1454 | 0.00805 | -0.0831 | -18.0621
-4 | -0.0917 | 0.0079 | -0.0822 | -11.6076
-3.5 | -0.0389 | 0.00772 | -0.0812 | -5.0389
-3 | 0.0136 | 0.00763 | -0.08 | 1.7824
-2.5 | 0.0658 | 0.00753 | -0.0789 | 8.7384
-2 | 0.1176 | 0.00744 | -0.0776 | 15.8065
-1.5 | 0.1685 | 0.00741 | -0.0761 | 22.7395
-1 | 0.2184 | 0.00736 | -0.0745 | 29.6739
0 | 0.3163 | 0.00719 | -0.0711 | 43.9917
0.5 | 0.3645 | 0.00708 | -0.0693 | 51.4831
1 | 0.4113 | 0.00687 | -0.0673 | 59.869
1.5 | 0.4556 | 0.00658 | -0.0646 | 69.2401
2 | 0.4943 | 0.00621 | -0.0605 | 79.5974
2.5 | 0.556 | 0.00625 | -0.0612 | 88.96
3 | 0.6414 | 0.00659 | -0.0674 | 97.3293
3.5 | 0.7125 | 0.00696 | -0.0704 | 102.3707
4 | 0.7883 | 0.00747 | -0.0747 | 105.5288
4.5 | 0.8617 | 0.00813 | -0.0787 | 105.9902
5 | 0.9246 | 0.00865 | -0.0804 | 106.8902
5.5 | 0.9605 | 0.00902 | -0.0762 | 106.4856
6 | 0.9953 | 0.00945 | -0.0718 | 105.3228
6.5 | 1.0275 | 0.01001 | -0.067 | 102.6474
7 | 1.0532 | 0.01084 | -0.0611 | 97.1587
7.5 | 1.0781 | 0.01163 | -0.055 | 92.6999
8 | 1.1014 | 0.01238 | -0.0486 | 88.9661
8.5 | 1.1279 | 0.01321 | -0.0431 | 85.3823
9 | 1.1549 | 0.01417 | -0.0381 | 81.5032
10 | 1.2035 | 0.01669 | -0.0281 | 72.109
10.5 | 1.2337 | 0.01779 | -0.0243 | 69.3479
11 | 1.2608 | 0.01913 | -0.0205 | 65.907
11.5 | 1.2827 | 0.02087 | -0.0165 | 61.4614
12 | 1.3092 | 0.02245 | -0.0133 | 58.3163
12.5 | 1.3323 | 0.02435 | -0.0102 | 54.7146
13 | 1.3512 | 0.02668 | -0.0071 | 50.6447
13.5 | 1.3603 | 0.02994 | -0.004 | 45.4342
14 | 1.3693 | 0.03348 | -0.0015 | 40.899
14.5 | 1.3853 | 0.03665 | 0.0001 | 37.7981
15 | 1.3959 | 0.04056 | 0.0014 | 34.4157
15.5 | 1.4031 | 0.04505 | 0.0022 | 31.1454
16 | 1.4056 | 0.05031 | 0.0025 | 27.9388
16.5 | 1.3982 | 0.05693 | 0.0022 | 24.56
17 | 1.3839 | 0.06464 | 0.0013 | 21.4093
17.5 | 1.3859 | 0.0707 | 0.0002 | 19.6025
18 | 1.3812 | 0.07777 | -0.0014 | 17.7601
18.5 | 1.3737 | 0.08537 | -0.0034 | 16.0911
19 | 1.3636 | 0.09353 | -0.0058 | 14.5793
19.5 | 1.3539 | 0.10184 | -0.0087 | 13.2944
20 | 1.3409 | 0.11071 | -0.012 | 12.1118

## 45. Re 1M Mach 0.25 (1)
BIGFOIL.COM POLAR EXPORT
goe629
GOE 629 |  |  |  | Cl Max: | 1.58 | at alpha= | 13.5 | deg
JavaFoil+Calcfoil stall+Eppler ext transition |  |  |  | L/D Max: | 138.461 | at alpha= | 3.5 | deg
Re: | 1000000 |  |  | Cd Min: | 0.00565 | at alpha= | 1 | deg
Mach: | 0.25 |  |  | Cl=0 at alpha= | -3.041 | deg
|  |  |  | @ Cl=0.1, Cd= | 0.0061919
|  |  |  | @ Cl=0.4, Cd= | 0.0062223
|  |  |  | @ Cl=0.6, Cd= | 0.0057132
alpha (deg) | Cl | Cd | Cm | Cl/Cd
-20 | -0.695 | 0.19983 | -0.026 | -3.476
-19.5 | -0.742 | 0.1842 | -0.027 | -4.029
-19 | -0.787 | 0.16608 | -0.028 | -4.737
-18.5 | -0.827 | 0.15545 | -0.029 | -5.318
-18 | -0.862 | 0.1428 | -0.03 | -6.034
-17.5 | -0.892 | 0.13337 | -0.031 | -6.684
-17 | -0.917 | 0.12395 | -0.032 | -7.396
-16.5 | -0.935 | 0.11633 | -0.033 | -8.041
-16 | -0.948 | 0.10699 | -0.034 | -8.865
-15.5 | -0.956 | 0.09973 | -0.035 | -9.589
-15 | -0.939 | 0.11271 | -0.03 | -8.335
-14.5 | -0.954 | 0.08728 | -0.037 | -10.929
-14 | -0.948 | 0.07827 | -0.038 | -12.114
-13.5 | -0.935 | 0.072 | -0.04 | -12.987
-13 | -0.913 | 0.06501 | -0.041 | -14.038
-12.5 | -0.888 | 0.05732 | -0.043 | -15.499
-12 | -0.858 | 0.05264 | -0.044 | -16.289
-11.5 | -0.835 | 0.04279 | -0.047 | -19.515
-11 | -0.798 | 0.03981 | -0.048 | -20.035
-10.5 | -0.781 | 0.02787 | -0.052 | -28.038
-10 | -0.778 | 0.01599 | -0.058 | -48.646
-9.5 | -0.747 | 0.01254 | -0.06 | -59.569
-9 | -0.702 | 0.01114 | -0.062 | -62.999
-8.5 | -0.651 | 0.01026 | -0.063 | -63.415
-8 | -0.595 | 0.00818 | -0.063 | -72.763
-7.5 | -0.538 | 0.00798 | -0.064 | -67.453
-7 | -0.48 | 0.00769 | -0.065 | -62.401
-6.5 | -0.421 | 0.0075 | -0.066 | -56.138
-6 | -0.362 | 0.00724 | -0.067 | -49.974
-5.5 | -0.301 | 0.007 | -0.068 | -43.031
-5 | -0.241 | 0.00681 | -0.068 | -35.324
-4.5 | -0.179 | 0.00663 | -0.069 | -27.046
-4 | -0.118 | 0.00654 | -0.07 | -18.044
-3.5 | -0.056 | 0.00641 | -0.071 | -8.794
-3 | 0.005 | 0.00643 | -0.072 | 0.831
-2.5 | 0.067 | 0.00616 | -0.073 | 10.904
-2 | 0.129 | 0.00622 | -0.073 | 20.787
-1.5 | 0.191 | 0.00651 | -0.074 | 29.385
-1 | 0.253 | 0.00651 | -0.075 | 38.905
-0.5 | 0.315 | 0.00725 | -0.076 | 43.445
0 | 0.38 | 0.00649 | -0.077 | 58.575
0.5 | 0.442 | 0.00566 | -0.077 | 78.199
1 | 0.505 | 0.00565 | -0.078 | 89.372
1.5 | 0.567 | 0.00566 | -0.079 | 100.142
2 | 0.629 | 0.00576 | -0.08 | 109.062
2.5 | 0.691 | 0.00584 | -0.081 | 118.295
3 | 0.752 | 0.00572 | -0.081 | 131.51
3.5 | 0.813 | 0.00587 | -0.082 | 138.461
4 | 0.873 | 0.00694 | -0.083 | 125.874
4.5 | 0.933 | 0.0073 | -0.084 | 127.72
5 | 0.991 | 0.01047 | -0.085 | 94.711
5.5 | 1.049 | 0.01088 | -0.085 | 96.38
6 | 1.105 | 0.01135 | -0.086 | 97.397
6.5 | 1.161 | 0.01186 | -0.087 | 97.856
7 | 1.201 | 0.01493 | -0.087 | 80.45
7.5 | 1.25 | 0.01568 | -0.087 | 79.694
8 | 1.296 | 0.01644 | -0.088 | 78.811
8.5 | 1.34 | 0.01728 | -0.088 | 77.541
9 | 1.381 | 0.01835 | -0.089 | 75.248
9.5 | 1.419 | 0.01928 | -0.089 | 73.588
10 | 1.454 | 0.02052 | -0.089 | 70.891
10.5 | 1.486 | 0.02173 | -0.09 | 68.367
11 | 1.514 | 0.02336 | -0.09 | 64.815
11.5 | 1.538 | 0.02465 | -0.09 | 62.408
12 | 1.558 | 0.02658 | -0.091 | 58.592
12.5 | 1.57 | 0.02883 | -0.091 | 54.459
13 | 1.578 | 0.0315 | -0.091 | 50.095
13.5 | 1.58 | 0.03436 | -0.09 | 45.995
14 | 1.575 | 0.03806 | -0.09 | 41.392
14.5 | 1.562 | 0.04347 | -0.089 | 35.934
15 | 1.356 | 0.1066 | -0.046 | 12.723
15.5 | 1.352 | 0.11355 | -0.047 | 11.905
16 | 1.343 | 0.11939 | -0.046 | 11.249
16.5 | 1.331 | 0.12631 | -0.046 | 10.535
17 | 1.299 | 0.1342 | -0.046 | 9.682
17.5 | 1.255 | 0.14292 | -0.047 | 8.784
18 | 1.205 | 0.15098 | -0.047 | 7.982
18.5 | 1.149 | 0.15935 | -0.046 | 7.21

## 46. Re 1M Mach 0.25 (2)
BIGFOIL.COM POLAR EXPORT
goe629
GOE 629 |  |  |  | Cl Max: | 1.3475 | at alpha= | 15 | deg
XFOIL ncrit=9 |  |  |  | L/D Max: | 105.454 | at alpha= | 5 | deg
Re: | 1000000 |  |  | Cd Min: | 0.14438 | at alpha= | -18.5 | deg
Mach: | 0.25 |  |  | Cl=0 at alpha= | -3.1169 | deg
|  |  |  | @ Cl=0.1, Cd= | 0.0076079
|  |  |  | @ Cl=0.4, Cd= | 0.0071799
|  |  |  | @ Cl=0.6, Cd= | 0.0065116
alpha (deg) | Cl | Cd | Cm | Cl/Cd
-18.5 | -0.7349 | 0.14438 | -0.0352 | -5.09
-18 | -0.7462 | 0.13436 | -0.0406 | -5.5537
-17.5 | -0.7592 | 0.12452 | -0.0458 | -6.097
-17 | -0.7823 | 0.11324 | -0.0518 | -6.9083
-16.5 | -0.8135 | 0.10117 | -0.0582 | -8.0409
-16 | -0.8629 | 0.08714 | -0.0662 | -9.9025
-15.5 | -0.9564 | 0.06856 | -0.0774 | -13.9498
-15 | -1.0764 | 0.04678 | -0.0903 | -23.0098
-14.5 | -1.1572 | 0.03066 | -0.1012 | -37.743
-13.5 | -1.2069 | 0.02393 | -0.0866 | -50.4346
-13 | -1.1599 | 0.02089 | -0.0876 | -55.5242
-12.5 | -1.1078 | 0.01862 | -0.088 | -59.4952
-12 | -1.0454 | 0.01687 | -0.0895 | -61.968
-11.5 | -0.9868 | 0.01584 | -0.0893 | -62.298
-11 | -0.9207 | 0.01496 | -0.0905 | -61.5441
-10.5 | -0.8498 | 0.01417 | -0.0925 | -59.9718
-10 | -0.7743 | 0.01338 | -0.0955 | -57.87
-9.5 | -0.714 | 0.01279 | -0.0952 | -55.8249
-9 | -0.6436 | 0.01208 | -0.0972 | -53.2781
-8.5 | -0.5884 | 0.01154 | -0.096 | -50.9879
-8 | -0.531 | 0.01111 | -0.0952 | -47.7948
-7.5 | -0.477 | 0.01038 | -0.094 | -45.9538
-7 | -0.4221 | 0.00994 | -0.0928 | -42.4648
-6.5 | -0.368 | 0.00959 | -0.0913 | -38.3733
-6 | -0.3152 | 0.0091 | -0.0898 | -34.6374
-5.5 | -0.2601 | 0.0088 | -0.0886 | -29.5568
-5 | -0.2058 | 0.00846 | -0.0873 | -24.3262
-4.5 | -0.1512 | 0.0082 | -0.0861 | -18.439
-4 | -0.0964 | 0.00801 | -0.085 | -12.035
-3.5 | -0.0416 | 0.00786 | -0.0838 | -5.2926
-3 | 0.0127 | 0.00777 | -0.0825 | 1.6345
-2.5 | 0.0657 | 0.00764 | -0.081 | 8.5995
-2 | 0.1192 | 0.00759 | -0.0796 | 15.7049
-1.5 | 0.1706 | 0.00754 | -0.0778 | 22.626
-1 | 0.2218 | 0.00753 | -0.076 | 29.4555
-0.5 | 0.2725 | 0.00749 | -0.0742 | 36.3818
0 | 0.3228 | 0.00739 | -0.0723 | 43.6806
0.5 | 0.3723 | 0.00731 | -0.0704 | 50.9302
1.5 | 0.4681 | 0.00686 | -0.0658 | 68.2362
2 | 0.5075 | 0.00646 | -0.0615 | 78.5604
2.5 | 0.5619 | 0.00635 | -0.0601 | 88.4882
3 | 0.6562 | 0.00675 | -0.0676 | 97.2148
3.5 | 0.73 | 0.00715 | -0.0707 | 102.0979
4 | 0.8063 | 0.00777 | -0.0745 | 103.7709
4.5 | 0.8833 | 0.00844 | -0.0786 | 104.6564
5 | 0.9417 | 0.00893 | -0.0787 | 105.4535
5.5 | 0.9767 | 0.00934 | -0.0738 | 104.5717
6 | 1.0104 | 0.00981 | -0.0686 | 102.9969
6.5 | 1.0378 | 0.01053 | -0.0623 | 98.5565
7.5 | 1.0798 | 0.01218 | -0.0475 | 88.6535
8 | 1.1071 | 0.01307 | -0.0416 | 84.7054
8.5 | 1.1353 | 0.01408 | -0.0362 | 80.6321
9 | 1.1568 | 0.01552 | -0.0302 | 74.5361
9.5 | 1.1838 | 0.01684 | -0.0253 | 70.2969
10 | 1.2122 | 0.01821 | -0.0209 | 66.5678
10.5 | 1.2401 | 0.01971 | -0.0168 | 62.9173
11 | 1.2618 | 0.02171 | -0.0125 | 58.1207
11.5 | 1.2841 | 0.02384 | -0.0087 | 53.8633
12 | 1.3051 | 0.02624 | -0.0054 | 49.737
12.5 | 1.322 | 0.02912 | -0.0023 | 45.3984
13 | 1.3305 | 0.03291 | 0.0005 | 40.4284
13.5 | 1.3291 | 0.03791 | 0.0028 | 35.0594
14 | 1.3392 | 0.04227 | 0.0041 | 31.682
14.5 | 1.3453 | 0.0473 | 0.0049 | 28.4419
15 | 1.3475 | 0.05302 | 0.005 | 25.4149
15.5 | 1.3445 | 0.05951 | 0.0046 | 22.5928
16 | 1.335 | 0.06698 | 0.0035 | 19.9313
16.5 | 1.3168 | 0.07556 | 0.002 | 17.4272
17 | 1.3119 | 0.08305 | 0.0003 | 15.7965
17.5 | 1.3049 | 0.09107 | -0.0021 | 14.3285
18 | 1.294 | 0.09972 | -0.0048 | 12.9763
18.5 | 1.2832 | 0.10856 | -0.008 | 11.8202
19 | 1.2717 | 0.11761 | -0.0116 | 10.8129
19.5 | 1.2601 | 0.12677 | -0.0156 | 9.94
20 | 1.2453 | 0.13645 | -0.0202 | 9.1264

## 47. Re 1M Mach 0.50 (1)
BIGFOIL.COM POLAR EXPORT
goe629
GOE 629 |  |  |  | Cl Max: | 1.348 | at alpha= | 8.5 | deg
JavaFoil+Calcfoil stall+Eppler ext transition |  |  |  | L/D Max: | 137.861 | at alpha= | 3 | deg
Re: | 1000000 |  |  | Cd Min: | 0.00592 | at alpha= | 1.5 | deg
Mach: | 0.5 |  |  | Cl=0 at alpha= | -3.0435 | deg
|  |  |  | @ Cl=0.1, Cd= | 0.0070929
|  |  |  | @ Cl=0.4, Cd= | 0.0066403
|  |  |  | @ Cl=0.6, Cd= | 0.0061256
alpha (deg) | Cl | Cd | Cm | Cl/Cd
-20 | -0.943 | 0.1981 | -0.031 | -4.761
-19.5 | -0.916 | 0.19458 | -0.031 | -4.71
-19 | -0.89 | 0.18195 | -0.032 | -4.892
-18.5 | -0.86 | 0.17796 | -0.031 | -4.834
-18 | -0.832 | 0.17106 | -0.031 | -4.866
-17.5 | -0.805 | 0.16588 | -0.032 | -4.85
-17 | -0.777 | 0.17031 | -0.032 | -4.562
-16.5 | -0.75 | 0.15378 | -0.032 | -4.877
-16 | -0.723 | 0.15059 | -0.033 | -4.8
-15.5 | -0.695 | 0.14561 | -0.033 | -4.776
-15 | -0.668 | 0.15308 | -0.033 | -4.361
-14.5 | -0.642 | 0.15103 | -0.035 | -4.25
-14 | -0.613 | 0.13918 | -0.034 | -4.403
-13.5 | -0.584 | 0.13605 | -0.033 | -4.291
-13 | -0.556 | 0.13069 | -0.033 | -4.252
-12.5 | -0.528 | 0.12888 | -0.033 | -4.093
-12 | -0.499 | 0.15572 | -0.031 | -3.201
-11.5 | -0.471 | 0.10414 | -0.031 | -4.522
-11 | -0.443 | 0.09391 | -0.031 | -4.718
-10.5 | -0.644 | 0.06971 | -0.044 | -9.238
-10 | -0.662 | 0.06167 | -0.046 | -10.727
-9.5 | -0.65 | 0.05467 | -0.048 | -11.885
-9 | -0.629 | 0.04618 | -0.051 | -13.611
-8.5 | -0.61 | 0.03305 | -0.057 | -18.459
-8 | -0.61 | 0.01696 | -0.067 | -35.967
-7.5 | -0.58 | 0.01149 | -0.071 | -50.457
-7 | -0.524 | 0.01053 | -0.072 | -49.776
-6.5 | -0.465 | 0.00989 | -0.074 | -46.981
-6 | -0.4 | 0.00772 | -0.075 | -51.853
-5.5 | -0.334 | 0.00735 | -0.076 | -45.45
-5 | -0.267 | 0.00713 | -0.076 | -37.491
-4.5 | -0.2 | 0.00694 | -0.077 | -28.769
-4 | -0.131 | 0.00685 | -0.078 | -19.191
-3.5 | -0.063 | 0.00671 | -0.079 | -9.374
-3 | 0.006 | 0.00651 | -0.08 | 0.916
-2.5 | 0.075 | 0.00739 | -0.081 | 10.139
-2 | 0.144 | 0.00657 | -0.082 | 21.965
-1.5 | 0.214 | 0.00659 | -0.083 | 32.41
-1 | 0.283 | 0.00749 | -0.084 | 37.734
-0.5 | 0.352 | 0.00666 | -0.085 | 52.894
0 | 0.425 | 0.00663 | -0.086 | 64.084
0.5 | 0.494 | 0.00602 | -0.087 | 82.133
1 | 0.564 | 0.00635 | -0.087 | 88.815
1.5 | 0.633 | 0.00592 | -0.088 | 106.914
2 | 0.702 | 0.00606 | -0.089 | 115.917
2.5 | 0.771 | 0.00617 | -0.09 | 124.963
3 | 0.839 | 0.00609 | -0.091 | 137.861
3.5 | 0.907 | 0.00735 | -0.092 | 123.325
4 | 0.973 | 0.00771 | -0.093 | 126.18
4.5 | 1.027 | 0.01387 | -0.093 | 74.029
5 | 1.086 | 0.0147 | -0.093 | 73.865
5.5 | 1.142 | 0.01562 | -0.094 | 73.153
6 | 1.195 | 0.01657 | -0.094 | 72.104
6.5 | 1.243 | 0.01772 | -0.095 | 70.167
7 | 1.285 | 0.01898 | -0.095 | 67.732
7.5 | 1.32 | 0.02036 | -0.096 | 64.813
8 | 1.342 | 0.022 | -0.096 | 61.027
8.5 | 1.348 | 0.02419 | -0.096 | 55.703
9 | 1.328 | 0.02637 | -0.097 | 50.34
9.5 | 1.051 | 0.06362 | -0.046 | 16.528
10 | 0.722 | 0.08474 | -0.047 | 8.52
10.5 | 0.749 | 0.08591 | -0.046 | 8.716
11 | 0.776 | 0.09211 | -0.047 | 8.423
11.5 | 0.803 | 0.09753 | -0.047 | 8.228
12 | 0.829 | 0.11599 | -0.046 | 7.147
12.5 | 0.857 | 0.12081 | -0.049 | 7.091
13 | 0.887 | 0.13487 | -0.055 | 6.576
13.5 | 0.914 | 0.13924 | -0.057 | 6.567

## 48. Re 1M Mach 0.50 (2)
BIGFOIL.COM POLAR EXPORT
goe629
GOE 629 |  |  |  | Cl Max: | 1.2335 | at alpha= | 11 | deg
XFOIL ncrit=9 |  |  |  | L/D Max: | 98.1846 | at alpha= | 4.5 | deg
Re: | 1000000 |  |  | Cd Min: | 0.15564 | at alpha= | -15.5 | deg
Mach: | 0.5 |  |  | Cl=0 at alpha= | -3.0301 | deg
|  |  |  | @ Cl=0.1, Cd= | 0.0082207
|  |  |  | @ Cl=0.4, Cd= | 0.0081565
|  |  |  | @ Cl=0.6, Cd= | 0.0072465
alpha (deg) | Cl | Cd | Cm | Cl/Cd
-15.5 | -0.5002 | 0.15564 | -0.0375 | -3.2138
-15 | -0.5069 | 0.14511 | -0.0421 | -3.4932
-14.5 | -0.525 | 0.13325 | -0.0475 | -3.94
-14 | -0.5332 | 0.12396 | -0.0514 | -4.3014
-13.5 | -0.5276 | 0.11733 | -0.0533 | -4.4967
-13 | -0.5465 | 0.10738 | -0.0573 | -5.0894
-12.5 | -0.6114 | 0.09219 | -0.0655 | -6.632
-12 | -0.6359 | 0.08371 | -0.0681 | -7.5965
-11.5 | -0.7202 | 0.0703 | -0.0745 | -10.2447
-11 | -0.8171 | 0.04891 | -0.0993 | -16.7062
-10.5 | -0.8755 | 0.02826 | -0.1283 | -30.9802
-10 | -0.856 | 0.02186 | -0.1316 | -39.1583
-9.5 | -0.785 | 0.01926 | -0.1316 | -40.758
-9 | -0.7104 | 0.01705 | -0.1315 | -41.6657
-8.5 | -0.6421 | 0.01586 | -0.1292 | -40.4855
-8 | -0.5888 | 0.01423 | -0.1251 | -41.3774
-7.5 | -0.5326 | 0.01316 | -0.1209 | -40.4711
-7 | -0.4743 | 0.01227 | -0.1169 | -38.6553
-6.5 | -0.4194 | 0.01125 | -0.1128 | -37.28
-6 | -0.3594 | 0.0106 | -0.1094 | -33.9057
-5.5 | -0.2981 | 0.01008 | -0.1064 | -29.5734
-5 | -0.239 | 0.00948 | -0.1032 | -25.211
-4.5 | -0.1775 | 0.00912 | -0.1006 | -19.4627
-4 | -0.117 | 0.00876 | -0.098 | -13.3562
-3.5 | -0.0562 | 0.00851 | -0.0955 | -6.604
-3 | 0.0036 | 0.00833 | -0.0929 | 0.43217
-2.5 | 0.0625 | 0.00824 | -0.0903 | 7.585
-2 | 0.1207 | 0.00821 | -0.0877 | 14.7016
-1.5 | 0.1764 | 0.0082 | -0.0847 | 21.5122
-1 | 0.2333 | 0.00821 | -0.082 | 28.4166
0 | 0.3477 | 0.00823 | -0.077 | 42.2479
0.5 | 0.4046 | 0.00815 | -0.0745 | 49.6442
1 | 0.4601 | 0.00805 | -0.0718 | 57.1553
1.5 | 0.5138 | 0.0079 | -0.0687 | 65.038
2 | 0.5648 | 0.00767 | -0.065 | 73.6375
2.5 | 0.6022 | 0.00722 | -0.0583 | 83.4072
3 | 0.6934 | 0.00733 | -0.0622 | 94.5975
3.5 | 0.794 | 0.00812 | -0.0686 | 97.7833
4 | 0.8771 | 0.00902 | -0.0713 | 97.2395
4.5 | 0.9465 | 0.00964 | -0.0711 | 98.1846
5 | 0.9711 | 0.01003 | -0.0617 | 96.8195
5.5 | 1.0019 | 0.0106 | -0.0537 | 94.5189
6 | 1.03 | 0.01152 | -0.0456 | 89.4097
6.5 | 1.053 | 0.01287 | -0.0373 | 81.8182
7 | 1.0831 | 0.0142 | -0.0304 | 76.2746
7.5 | 1.1134 | 0.01575 | -0.024 | 70.6921
8 | 1.1401 | 0.01769 | -0.0176 | 64.4488
8.5 | 1.1608 | 0.0202 | -0.0115 | 57.4653
9 | 1.186 | 0.02281 | -0.0063 | 51.9947
9.5 | 1.2054 | 0.02608 | -0.0015 | 46.2193
10 | 1.2213 | 0.02995 | 0.0025 | 40.778
10.5 | 1.2317 | 0.03463 | 0.0057 | 35.5674
11 | 1.2335 | 0.04038 | 0.0079 | 30.5473
11.5 | 1.2284 | 0.04712 | 0.009 | 26.0696
12 | 1.2158 | 0.05483 | 0.0093 | 22.174
12.5 | 1.2077 | 0.06241 | 0.0091 | 19.3511
13 | 1.1946 | 0.0708 | 0.0081 | 16.8729
13.5 | 1.1786 | 0.07986 | 0.0062 | 14.7583
14 | 1.1598 | 0.08961 | 0.0034 | 12.9428
14.5 | 1.1382 | 0.10007 | -0.0003 | 11.374
15 | 1.115 | 0.11108 | -0.0049 | 10.0378
15.5 | 1.0891 | 0.12294 | -0.0105 | 8.8588
16 | 1.063 | 0.13563 | -0.0173 | 7.8375

## 49. Re 2M Mach 0.00 (1)
BIGFOIL.COM POLAR EXPORT
goe629
GOE 629 |  |  |  | Cl Max: | 1.71 | at alpha= | 16 | deg
JavaFoil+Calcfoil stall+Eppler ext transition |  |  |  | L/D Max: | 142.762 | at alpha= | 4.5 | deg
Re: | 2000000 |  |  | Cd Min: | 0.00566 | at alpha= | 3 | deg
Mach: | 0 |  |  | Cl=0 at alpha= | -3.0417 | deg
|  |  |  | @ Cl=0.1, Cd= | 0.0066892
|  |  |  | @ Cl=0.4, Cd= | 0.0062727
|  |  |  | @ Cl=0.6, Cd= | 0.005754
alpha (deg) | Cl | Cd | Cm | Cl/Cd
-20 | -1.025 | 0.14054 | -0.03 | -7.295
-19.5 | -1.035 | 0.13384 | -0.03 | -7.735
-19 | -1.044 | 0.12528 | -0.031 | -8.333
-18.5 | -1.051 | 0.11735 | -0.032 | -8.955
-18 | -1.057 | 0.10933 | -0.033 | -9.668
-17.5 | -1.056 | 0.10489 | -0.033 | -10.07
-17 | -1.059 | 0.09415 | -0.035 | -11.247
-16.5 | -1.054 | 0.08835 | -0.036 | -11.933
-16 | -1.047 | 0.0823 | -0.037 | -12.725
-15.5 | -1.034 | 0.07883 | -0.037 | -13.113
-15 | -1.023 | 0.07105 | -0.039 | -14.404
-14.5 | -1.015 | 0.06035 | -0.041 | -16.824
-14 | -0.994 | 0.0562 | -0.042 | -17.692
-13.5 | -0.977 | 0.04856 | -0.043 | -20.128
-13 | -0.956 | 0.0402 | -0.045 | -23.791
-12.5 | -0.93 | 0.03402 | -0.047 | -27.327
-12 | -0.936 | 0.01908 | -0.052 | -49.039
-11.5 | -0.911 | 0.01499 | -0.054 | -60.779
-11 | -0.876 | 0.013 | -0.056 | -67.331
-10.5 | -0.839 | 0.01114 | -0.057 | -75.268
-10 | -0.792 | 0.0101 | -0.058 | -78.388
-9.5 | -0.741 | 0.00843 | -0.059 | -87.876
-9 | -0.688 | 0.00759 | -0.06 | -90.663
-8.5 | -0.634 | 0.00719 | -0.061 | -88.215
-8 | -0.579 | 0.00689 | -0.062 | -84.019
-7.5 | -0.523 | 0.00678 | -0.062 | -77.219
-7 | -0.466 | 0.00659 | -0.063 | -70.753
-6.5 | -0.409 | 0.00644 | -0.064 | -63.538
-6 | -0.351 | 0.00622 | -0.065 | -56.416
-5.5 | -0.292 | 0.00613 | -0.066 | -47.652
-5 | -0.233 | 0.00602 | -0.066 | -38.754
-4.5 | -0.174 | 0.0059 | -0.067 | -29.467
-4 | -0.114 | 0.00582 | -0.068 | -19.643
-3.5 | -0.055 | 0.00572 | -0.069 | -9.55
-3 | 0.005 | 0.00654 | -0.069 | 0.792
-2.5 | 0.065 | 0.00631 | -0.07 | 10.329
-2 | 0.125 | 0.00696 | -0.071 | 17.963
-1.5 | 0.185 | 0.00697 | -0.072 | 26.586
-1 | 0.245 | 0.00695 | -0.073 | 35.289
-0.5 | 0.305 | 0.00639 | -0.073 | 47.826
0 | 0.368 | 0.00607 | -0.074 | 60.634
0.5 | 0.428 | 0.00645 | -0.075 | 66.409
1 | 0.489 | 0.00629 | -0.076 | 77.734
1.5 | 0.549 | 0.00606 | -0.077 | 90.568
2 | 0.609 | 0.0057 | -0.077 | 106.783
2.5 | 0.669 | 0.0058 | -0.078 | 115.286
3 | 0.728 | 0.00566 | -0.079 | 128.798
3.5 | 0.788 | 0.00596 | -0.08 | 132.244
4 | 0.846 | 0.00609 | -0.08 | 138.881
4.5 | 0.904 | 0.00633 | -0.081 | 142.762
5 | 0.961 | 0.00897 | -0.082 | 107.231
5.5 | 1.018 | 0.0093 | -0.083 | 109.389
6 | 1.073 | 0.00966 | -0.083 | 111.1
6.5 | 1.128 | 0.01008 | -0.084 | 111.909
7 | 1.181 | 0.01047 | -0.085 | 112.818
7.5 | 1.233 | 0.01093 | -0.086 | 112.866
8 | 1.284 | 0.01342 | -0.086 | 95.646
8.5 | 1.333 | 0.01396 | -0.087 | 95.504
9 | 1.365 | 0.01478 | -0.087 | 92.37
9.5 | 1.407 | 0.01544 | -0.087 | 91.086
10 | 1.446 | 0.01624 | -0.088 | 89.043
10.5 | 1.483 | 0.01706 | -0.088 | 86.95
11 | 1.519 | 0.01801 | -0.088 | 84.33
11.5 | 1.551 | 0.01897 | -0.089 | 81.762
12 | 1.58 | 0.02015 | -0.089 | 78.414
12.5 | 1.608 | 0.02125 | -0.089 | 75.652
13 | 1.632 | 0.02283 | -0.09 | 71.454
13.5 | 1.653 | 0.02424 | -0.09 | 68.175
14 | 1.671 | 0.02581 | -0.09 | 64.758
14.5 | 1.685 | 0.02768 | -0.09 | 60.859
15 | 1.695 | 0.02979 | -0.091 | 56.908
15.5 | 1.705 | 0.03181 | -0.091 | 53.603
16 | 1.71 | 0.03442 | -0.091 | 49.662
16.5 | 1.709 | 0.03798 | -0.091 | 45.002
17 | 1.695 | 0.04155 | -0.09 | 40.795
17.5 | 1.672 | 0.04629 | -0.09 | 36.126
18 | 1.647 | 0.05059 | -0.09 | 32.567
18.5 | 1.617 | 0.05593 | -0.089 | 28.91
19 | 1.579 | 0.06457 | -0.088 | 24.447
19.5 | 1.542 | 0.07219 | -0.087 | 21.358
20 | 1.512 | 0.07599 | -0.087 | 19.902

## 50. Re 2M Mach 0.00 (2)
BIGFOIL.COM POLAR EXPORT
goe629
GOE 629 |  |  |  | Cl Max: | 1.5997 | at alpha= | 18.5 | deg
XFOIL ncrit=9 |  |  |  | L/D Max: | 117.848 | at alpha= | 5.5 | deg
Re: | 2000000 |  |  | Cd Min: | 0.14472 | at alpha= | -20 | deg
Mach: | 0 |  |  | Cl=0 at alpha= | -3.0452 | deg
|  |  |  | @ Cl=0.1, Cd= | 0.006532
|  |  |  | @ Cl=0.4, Cd= | 0.0064415
|  |  |  | @ Cl=0.6, Cd= | 0.0057716
alpha (deg) | Cl | Cd | Cm | Cl/Cd
-20 | -0.8227 | 0.14472 | -0.03 | -5.6848
-19.5 | -0.8454 | 0.13273 | -0.0367 | -6.3693
-19 | -0.8835 | 0.11846 | -0.0445 | -7.4582
-18.5 | -1.0061 | 0.09119 | -0.0604 | -11.033
-18 | -1.2981 | 0.04086 | -0.0927 | -31.7695
-17.5 | -1.34 | 0.02994 | -0.0994 | -44.7562
-17 | -1.3541 | 0.02572 | -0.097 | -52.6477
-16.5 | -1.363 | 0.0234 | -0.0907 | -58.2479
-16 | -1.3871 | 0.02216 | -0.0788 | -62.5948
-15.5 | -1.338 | 0.02059 | -0.08 | -64.983
-15 | -1.2888 | 0.01873 | -0.0813 | -68.8094
-14.5 | -1.2376 | 0.01741 | -0.0822 | -71.0856
-14 | -1.1891 | 0.01602 | -0.0823 | -74.226
-13.5 | -1.1352 | 0.01467 | -0.0834 | -77.3824
-13 | -1.0779 | 0.01345 | -0.0849 | -80.1413
-12.5 | -1.0235 | 0.01247 | -0.0855 | -82.077
-12 | -0.9659 | 0.0117 | -0.0865 | -82.5556
-11.5 | -0.9032 | 0.01106 | -0.0883 | -81.6637
-11 | -0.8401 | 0.01049 | -0.0902 | -80.0858
-10.5 | -0.7844 | 0.01 | -0.0903 | -78.44
-10 | -0.7302 | 0.00963 | -0.09 | -75.8255
-9.5 | -0.6764 | 0.00927 | -0.0896 | -72.9666
-9 | -0.6241 | 0.00893 | -0.0888 | -69.888
-8.5 | -0.5714 | 0.00871 | -0.088 | -65.6028
-8 | -0.5201 | 0.00836 | -0.087 | -62.2129
-7.5 | -0.4679 | 0.00809 | -0.086 | -57.8368
-7 | -0.415 | 0.0079 | -0.0852 | -52.5316
-6.5 | -0.3628 | 0.00765 | -0.0842 | -47.4248
-6 | -0.3104 | 0.00739 | -0.0833 | -42.0027
-5.5 | -0.2572 | 0.00722 | -0.0825 | -35.6233
-5 | -0.2049 | 0.00699 | -0.0815 | -29.3133
-4.5 | -0.1524 | 0.00678 | -0.0806 | -22.4779
-4 | -0.1004 | 0.00664 | -0.0795 | -15.1205
-3.5 | -0.0483 | 0.00656 | -0.0784 | -7.3628
-3 | 0.0048 | 0.00651 | -0.0775 | 0.73733
-2.5 | 0.0566 | 0.00649 | -0.0764 | 8.7211
-2 | 0.1083 | 0.00654 | -0.0752 | 16.5596
-1.5 | 0.1595 | 0.00657 | -0.0739 | 24.277
-1 | 0.2114 | 0.00663 | -0.0728 | 31.8854
-0.5 | 0.2636 | 0.00663 | -0.0718 | 39.7587
0 | 0.315 | 0.0066 | -0.0707 | 47.7273
0.5 | 0.3664 | 0.0065 | -0.0696 | 56.3692
1 | 0.4181 | 0.00641 | -0.0686 | 65.2262
1.5 | 0.4679 | 0.00628 | -0.0672 | 74.5064
2 | 0.5163 | 0.00615 | -0.0655 | 83.9512
2.5 | 0.5623 | 0.00597 | -0.0633 | 94.1876
3 | 0.6022 | 0.00576 | -0.0597 | 104.5486
3.5 | 0.6416 | 0.0059 | -0.056 | 108.7458
4 | 0.7244 | 0.00648 | -0.0621 | 111.7901
5 | 0.8654 | 0.00738 | -0.0687 | 117.2629
5.5 | 0.931 | 0.0079 | -0.071 | 117.8481
6.5 | 1.0408 | 0.00946 | -0.0716 | 110.0211
7 | 1.0705 | 0.01007 | -0.0664 | 106.3059
7.5 | 1.1007 | 0.01068 | -0.0613 | 103.0618
8 | 1.1306 | 0.01128 | -0.0562 | 100.2305
8.5 | 1.1456 | 0.01227 | -0.0484 | 93.3659
9 | 1.1764 | 0.01295 | -0.0438 | 90.8417
9.5 | 1.2118 | 0.01356 | -0.0402 | 89.3658
10 | 1.2463 | 0.01427 | -0.0367 | 87.3371
10.5 | 1.2779 | 0.01518 | -0.0329 | 84.1831
11 | 1.3128 | 0.01598 | -0.0299 | 82.1527
11.5 | 1.3459 | 0.01691 | -0.0268 | 79.592
12 | 1.3775 | 0.01797 | -0.0237 | 76.6555
12.5 | 1.405 | 0.01931 | -0.0204 | 72.7602
13 | 1.4284 | 0.021 | -0.0169 | 68.019
13.5 | 1.4572 | 0.02242 | -0.0144 | 64.9955
14 | 1.4833 | 0.02411 | -0.0118 | 61.5222
14.5 | 1.5076 | 0.02599 | -0.0094 | 58.0069
15 | 1.5284 | 0.02826 | -0.0071 | 54.0835
15.5 | 1.5419 | 0.03122 | -0.0048 | 49.3882
16 | 1.549 | 0.03498 | -0.0026 | 44.2824
16.5 | 1.5698 | 0.03772 | -0.0015 | 41.6172
17 | 1.5815 | 0.04148 | -0.0005 | 38.1268
17.5 | 1.5897 | 0.04578 | 0.0001 | 34.7248
18 | 1.598 | 0.05029 | 0.0003 | 31.7757
18.5 | 1.5997 | 0.0557 | 0.0001 | 28.7199
19 | 1.5918 | 0.06249 | -0.0007 | 25.4729
19.5 | 1.571 | 0.07113 | -0.0023 | 22.0863
20 | 1.5654 | 0.07807 | -0.0039 | 20.0512

## 51. Re 2M Mach 0.10 (1)
BIGFOIL.COM POLAR EXPORT
goe629
GOE 629 |  |  |  | Cl Max: | 1.691 | at alpha= | 16 | deg
JavaFoil+Calcfoil stall+Eppler ext transition |  |  |  | L/D Max: | 141.97 | at alpha= | 4.5 | deg
Re: | 2000000 |  |  | Cd Min: | 0.00568 | at alpha= | 2 | deg
Mach: | 0.1 |  |  | Cl=0 at alpha= | -3.0417 | deg
|  |  |  | @ Cl=0.1, Cd= | 0.0067329
|  |  |  | @ Cl=0.4, Cd= | 0.006261
|  |  |  | @ Cl=0.6, Cd= | 0.005772
alpha (deg) | Cl | Cd | Cm | Cl/Cd
-20 | -0.991 | 0.14506 | -0.029 | -6.833
-19.5 | -1.007 | 0.13569 | -0.03 | -7.419
-19 | -1.018 | 0.12886 | -0.031 | -7.9
-18.5 | -1.028 | 0.12068 | -0.032 | -8.52
-18 | -1.037 | 0.11109 | -0.033 | -9.331
-17.5 | -1.039 | 0.10657 | -0.033 | -9.75
-17 | -1.044 | 0.09686 | -0.035 | -10.778
-16.5 | -1.043 | 0.09038 | -0.036 | -11.537
-16 | -1.039 | 0.08282 | -0.037 | -12.542
-15.5 | -1.025 | 0.08067 | -0.037 | -12.707
-15 | -1.014 | 0.0747 | -0.038 | -13.581
-14.5 | -1.01 | 0.06216 | -0.04 | -16.25
-14 | -0.99 | 0.05773 | -0.041 | -17.156
-13.5 | -0.973 | 0.05106 | -0.043 | -19.052
-13 | -0.952 | 0.04259 | -0.045 | -22.353
-12.5 | -0.924 | 0.03674 | -0.047 | -25.153
-12 | -0.929 | 0.02108 | -0.051 | -44.073
-11.5 | -0.909 | 0.01581 | -0.054 | -57.491
-11 | -0.871 | 0.01405 | -0.055 | -62.005
-10.5 | -0.84 | 0.01133 | -0.057 | -74.163
-10 | -0.794 | 0.01019 | -0.058 | -77.946
-9.5 | -0.744 | 0.0085 | -0.059 | -87.526
-9 | -0.691 | 0.00803 | -0.06 | -86.02
-8.5 | -0.637 | 0.00725 | -0.061 | -87.812
-8 | -0.582 | 0.00699 | -0.062 | -83.217
-7.5 | -0.526 | 0.00683 | -0.063 | -76.935
-7 | -0.469 | 0.00657 | -0.063 | -71.35
-6.5 | -0.411 | 0.00635 | -0.064 | -64.733
-6 | -0.353 | 0.00631 | -0.065 | -55.903
-5.5 | -0.294 | 0.00607 | -0.066 | -48.351
-5 | -0.234 | 0.00596 | -0.067 | -39.293
-4.5 | -0.175 | 0.00588 | -0.067 | -29.718
-4 | -0.115 | 0.00584 | -0.068 | -19.699
-3.5 | -0.055 | 0.00579 | -0.069 | -9.49
-3 | 0.005 | 0.00654 | -0.07 | 0.796
-2.5 | 0.065 | 0.00636 | -0.071 | 10.288
-2 | 0.126 | 0.00701 | -0.071 | 17.947
-1.5 | 0.186 | 0.00699 | -0.072 | 26.608
-1 | 0.247 | 0.00699 | -0.073 | 35.286
-0.5 | 0.307 | 0.00639 | -0.074 | 48.034
0 | 0.37 | 0.00602 | -0.075 | 61.427
0.5 | 0.431 | 0.00651 | -0.075 | 66.123
1 | 0.491 | 0.00626 | -0.076 | 78.429
1.5 | 0.552 | 0.00614 | -0.077 | 89.857
2 | 0.612 | 0.00568 | -0.078 | 107.774
2.5 | 0.672 | 0.0058 | -0.078 | 115.816
3 | 0.732 | 0.00573 | -0.079 | 127.781
3.5 | 0.792 | 0.00596 | -0.08 | 132.789
4 | 0.85 | 0.00618 | -0.081 | 137.56
4.5 | 0.909 | 0.0064 | -0.082 | 141.97
5 | 0.966 | 0.00897 | -0.082 | 107.652
5.5 | 1.023 | 0.00933 | -0.083 | 109.622
6 | 1.078 | 0.00973 | -0.084 | 110.766
6.5 | 1.133 | 0.01012 | -0.085 | 111.964
7 | 1.186 | 0.01057 | -0.085 | 112.27
7.5 | 1.238 | 0.01098 | -0.086 | 112.753
8 | 1.289 | 0.01353 | -0.087 | 95.239
8.5 | 1.338 | 0.01415 | -0.087 | 94.583
9 | 1.369 | 0.01489 | -0.087 | 91.924
9.5 | 1.41 | 0.01563 | -0.087 | 90.192
10 | 1.449 | 0.01645 | -0.088 | 88.106
10.5 | 1.486 | 0.0173 | -0.088 | 85.893
11 | 1.52 | 0.01828 | -0.089 | 83.157
11.5 | 1.552 | 0.01929 | -0.089 | 80.448
12 | 1.58 | 0.02052 | -0.089 | 77.004
12.5 | 1.607 | 0.02168 | -0.09 | 74.105
13 | 1.628 | 0.02327 | -0.09 | 69.966
13.5 | 1.648 | 0.02475 | -0.09 | 66.578
14 | 1.663 | 0.02648 | -0.091 | 62.823
14.5 | 1.675 | 0.02844 | -0.091 | 58.904
15 | 1.684 | 0.0307 | -0.091 | 54.847
15.5 | 1.69 | 0.03278 | -0.091 | 51.552
16 | 1.691 | 0.03572 | -0.091 | 47.349
16.5 | 1.69 | 0.03893 | -0.091 | 43.42
17 | 1.671 | 0.04355 | -0.09 | 38.36
17.5 | 1.642 | 0.04873 | -0.09 | 33.699
18 | 1.613 | 0.05355 | -0.089 | 30.123
18.5 | 1.577 | 0.05961 | -0.089 | 26.46
19 | 1.533 | 0.06968 | -0.087 | 21.994
19.5 | 1.494 | 0.07716 | -0.087 | 19.358
20 | 1.458 | 0.08154 | -0.087 | 17.887

## 52. Re 2M Mach 0.10 (2)
BIGFOIL.COM POLAR EXPORT
goe629
GOE 629 |  |  |  | Cl Max: | 1.5853 | at alpha= | 18 | deg
XFOIL ncrit=9 |  |  |  | L/D Max: | 117.884 | at alpha= | 5.5 | deg
Re: | 2000000 |  |  | Cd Min: | 0.15002 | at alpha= | -20 | deg
Mach: | 0.1 |  |  | Cl=0 at alpha= | -3.0422 | deg
|  |  |  | @ Cl=0.1, Cd= | 0.0065517
|  |  |  | @ Cl=0.4, Cd= | 0.0064745
|  |  |  | @ Cl=0.6, Cd= | 0.0058347
alpha (deg) | Cl | Cd | Cm | Cl/Cd
-20 | -0.8021 | 0.15002 | -0.0278 | -5.3466
-19.5 | -0.817 | 0.13932 | -0.0338 | -5.8642
-19 | -0.8416 | 0.12723 | -0.0405 | -6.6148
-18.5 | -0.8978 | 0.11015 | -0.05 | -8.1507
-18 | -1.0965 | 0.07313 | -0.0723 | -14.9938
-17.5 | -1.296 | 0.03681 | -0.0972 | -35.2078
-17 | -1.3274 | 0.02858 | -0.1006 | -46.4451
-16.5 | -1.3421 | 0.02496 | -0.0965 | -53.77
-16 | -1.3601 | 0.023 | -0.0874 | -59.1348
-15.5 | -1.3461 | 0.02148 | -0.0824 | -62.6676
-15 | -1.296 | 0.01966 | -0.0836 | -65.9207
-14.5 | -1.2436 | 0.01799 | -0.085 | -69.1273
-14 | -1.1969 | 0.01657 | -0.0845 | -72.233
-13.5 | -1.143 | 0.01517 | -0.0854 | -75.3461
-13 | -1.086 | 0.01381 | -0.0868 | -78.6387
-12.5 | -1.0306 | 0.01276 | -0.0874 | -80.768
-12 | -0.9733 | 0.01193 | -0.088 | -81.5842
-11.5 | -0.9102 | 0.01122 | -0.0898 | -81.123
-11 | -0.8466 | 0.01059 | -0.0916 | -79.9433
-10.5 | -0.79 | 0.01011 | -0.0917 | -78.1405
-10 | -0.7356 | 0.0097 | -0.0912 | -75.8351
-9.5 | -0.6808 | 0.00937 | -0.0908 | -72.6574
-9 | -0.6286 | 0.00899 | -0.0898 | -69.9221
-8.5 | -0.5755 | 0.00876 | -0.0889 | -65.6963
-8 | -0.5235 | 0.00842 | -0.0879 | -62.1734
-7.5 | -0.4711 | 0.00814 | -0.0869 | -57.8747
-7 | -0.4179 | 0.00793 | -0.086 | -52.6986
-6.5 | -0.3652 | 0.0077 | -0.085 | -47.4286
-6 | -0.3126 | 0.00742 | -0.084 | -42.1294
-5.5 | -0.2591 | 0.00724 | -0.0831 | -35.7873
-5 | -0.2063 | 0.00702 | -0.0821 | -29.3875
-4.5 | -0.1535 | 0.00681 | -0.0811 | -22.5404
-4 | -0.1014 | 0.00666 | -0.08 | -15.2252
-3.5 | -0.0488 | 0.00657 | -0.0789 | -7.4277
-3 | 0.0045 | 0.00654 | -0.0779 | 0.68807
-2.5 | 0.0566 | 0.00651 | -0.0768 | 8.6943
-2 | 0.1086 | 0.00656 | -0.0755 | 16.5549
-1.5 | 0.1599 | 0.00658 | -0.0743 | 24.3009
-1 | 0.2121 | 0.00665 | -0.0731 | 31.8947
-0.5 | 0.2646 | 0.00665 | -0.0721 | 39.7895
0 | 0.3162 | 0.00663 | -0.0709 | 47.6923
0.5 | 0.3679 | 0.00653 | -0.0698 | 56.34
1 | 0.42 | 0.00644 | -0.0688 | 65.2174
1.5 | 0.47 | 0.00631 | -0.0674 | 74.4849
2 | 0.5188 | 0.00619 | -0.0657 | 83.8126
2.5 | 0.5653 | 0.00601 | -0.0635 | 94.0599
3 | 0.6049 | 0.00581 | -0.0598 | 104.1136
3.5 | 0.6437 | 0.00593 | -0.0558 | 108.5497
4 | 0.7274 | 0.00652 | -0.062 | 111.5644
4.5 | 0.8013 | 0.00695 | -0.0659 | 115.295
5 | 0.8698 | 0.00743 | -0.0686 | 117.0659
5.5 | 0.936 | 0.00794 | -0.071 | 117.8841
6.5 | 1.0435 | 0.00954 | -0.0709 | 109.3816
7 | 1.0731 | 0.01015 | -0.0656 | 105.7241
7.5 | 1.1028 | 0.01078 | -0.0603 | 102.3006
8 | 1.1293 | 0.0114 | -0.0543 | 99.0614
8.5 | 1.1467 | 0.01238 | -0.0469 | 92.6252
9 | 1.1783 | 0.01309 | -0.0424 | 90.0153
9.5 | 1.2143 | 0.01371 | -0.0389 | 88.5704
10 | 1.2487 | 0.01447 | -0.0353 | 86.2958
10.5 | 1.2804 | 0.01542 | -0.0315 | 83.035
11 | 1.3154 | 0.01625 | -0.0284 | 80.9477
11.5 | 1.3483 | 0.01724 | -0.0252 | 78.2077
12 | 1.3793 | 0.01839 | -0.022 | 75.0027
12.5 | 1.4052 | 0.0199 | -0.0185 | 70.6131
13 | 1.43 | 0.02157 | -0.0152 | 66.2958
13.5 | 1.458 | 0.02313 | -0.0126 | 63.035
14 | 1.4828 | 0.02499 | -0.0099 | 59.3357
14.5 | 1.5065 | 0.02705 | -0.0075 | 55.6932
15 | 1.5251 | 0.02959 | -0.0052 | 51.5411
15.5 | 1.5332 | 0.0332 | -0.0028 | 46.1807
16 | 1.5453 | 0.03671 | -0.0011 | 42.0948
16.5 | 1.5643 | 0.03978 | -0.0001 | 39.3238
17 | 1.5737 | 0.04395 | 0.0008 | 35.8066
17.5 | 1.5799 | 0.0487 | 0.0012 | 32.4415
18 | 1.5853 | 0.05371 | 0.0011 | 29.5159
18.5 | 1.5823 | 0.05989 | 0.0006 | 26.4201
19 | 1.5651 | 0.06806 | -0.0008 | 22.9959
19.5 | 1.5512 | 0.07608 | -0.0025 | 20.3891
20 | 1.5425 | 0.08357 | -0.0044 | 18.4576

## 53. Re 2M Mach 0.25 (1)
BIGFOIL.COM POLAR EXPORT
goe629
GOE 629 |  |  |  | Cl Max: | 1.599 | at alpha= | 13.5 | deg
JavaFoil+Calcfoil stall+Eppler ext transition |  |  |  | L/D Max: | 142.809 | at alpha= | 4.5 | deg
Re: | 2000000 |  |  | Cd Min: | 0.00509 | at alpha= | 2.5 | deg
Mach: | 0.25 |  |  | Cl=0 at alpha= | -3.041 | deg
|  |  |  | @ Cl=0.1, Cd= | 0.0067026
|  |  |  | @ Cl=0.4, Cd= | 0.0064413
|  |  |  | @ Cl=0.6, Cd= | 0.0059811
alpha (deg) | Cl | Cd | Cm | Cl/Cd
-20 | -0.696 | 0.18456 | -0.027 | -3.773
-19.5 | -0.745 | 0.16725 | -0.028 | -4.455
-19 | -0.789 | 0.15532 | -0.029 | -5.077
-18.5 | -0.831 | 0.14098 | -0.031 | -5.892
-18 | -0.866 | 0.13245 | -0.031 | -6.536
-17.5 | -0.896 | 0.12198 | -0.032 | -7.348
-17 | -0.923 | 0.11085 | -0.034 | -8.326
-16.5 | -0.941 | 0.10606 | -0.034 | -8.87
-16 | -0.954 | 0.09864 | -0.035 | -9.67
-15.5 | -0.962 | 0.09169 | -0.036 | -10.489
-15 | -0.953 | 0.09713 | -0.034 | -9.807
-14.5 | -0.962 | 0.07845 | -0.038 | -12.26
-14 | -0.961 | 0.06722 | -0.041 | -14.304
-13.5 | -0.951 | 0.0606 | -0.042 | -15.686
-13 | -0.926 | 0.05578 | -0.043 | -16.596
-12.5 | -0.902 | 0.04844 | -0.045 | -18.627
-12 | -0.881 | 0.03965 | -0.048 | -22.223
-11.5 | -0.864 | 0.03021 | -0.051 | -28.59
-11 | -0.845 | 0.02178 | -0.054 | -38.804
-10.5 | -0.835 | 0.01384 | -0.058 | -60.346
-10 | -0.801 | 0.01151 | -0.06 | -69.606
-9.5 | -0.755 | 0.01066 | -0.061 | -70.89
-9 | -0.705 | 0.00833 | -0.062 | -84.638
-8.5 | -0.651 | 0.00746 | -0.063 | -87.274
-8 | -0.595 | 0.00703 | -0.064 | -84.626
-7.5 | -0.538 | 0.0069 | -0.064 | -77.956
-7 | -0.48 | 0.00668 | -0.065 | -71.886
-6.5 | -0.421 | 0.00648 | -0.066 | -65.025
-6 | -0.362 | 0.00627 | -0.067 | -57.678
-5.5 | -0.301 | 0.00617 | -0.068 | -48.811
-5 | -0.241 | 0.00597 | -0.068 | -40.308
-4.5 | -0.179 | 0.00593 | -0.069 | -30.246
-4 | -0.118 | 0.00584 | -0.07 | -20.201
-3.5 | -0.056 | 0.00579 | -0.071 | -9.751
-3 | 0.005 | 0.00606 | -0.072 | 0.883
-2.5 | 0.067 | 0.00633 | -0.073 | 10.63
-2 | 0.129 | 0.00703 | -0.073 | 18.368
-1.5 | 0.191 | 0.00706 | -0.074 | 27.085
-1 | 0.253 | 0.00703 | -0.075 | 36.023
-0.5 | 0.315 | 0.00649 | -0.076 | 48.588
0 | 0.38 | 0.00638 | -0.077 | 59.571
0.5 | 0.442 | 0.00657 | -0.077 | 67.287
1 | 0.505 | 0.00636 | -0.078 | 79.28
1.5 | 0.567 | 0.00621 | -0.079 | 91.297
2 | 0.629 | 0.00578 | -0.08 | 108.792
2.5 | 0.691 | 0.00509 | -0.081 | 135.683
3 | 0.752 | 0.00582 | -0.081 | 129.226
3.5 | 0.813 | 0.00604 | -0.082 | 134.595
4 | 0.873 | 0.00628 | -0.083 | 139.145
4.5 | 0.933 | 0.00653 | -0.084 | 142.809
5 | 0.991 | 0.00919 | -0.085 | 107.902
5.5 | 1.049 | 0.00963 | -0.085 | 108.947
6 | 1.105 | 0.01001 | -0.086 | 110.455
6.5 | 1.161 | 0.01047 | -0.087 | 110.894
7 | 1.214 | 0.01092 | -0.088 | 111.226
7.5 | 1.266 | 0.01142 | -0.088 | 110.85
8 | 1.302 | 0.01438 | -0.088 | 90.563
8.5 | 1.346 | 0.01506 | -0.089 | 89.416
9 | 1.388 | 0.01594 | -0.089 | 87.072
9.5 | 1.427 | 0.01676 | -0.09 | 85.108
10 | 1.462 | 0.01776 | -0.09 | 82.33
10.5 | 1.494 | 0.01876 | -0.09 | 79.656
11 | 1.522 | 0.02004 | -0.091 | 75.956
11.5 | 1.548 | 0.02116 | -0.091 | 73.134
12 | 1.567 | 0.02272 | -0.091 | 68.978
12.5 | 1.583 | 0.0244 | -0.092 | 64.859
13 | 1.594 | 0.02633 | -0.092 | 60.54
13.5 | 1.599 | 0.02851 | -0.092 | 56.091
14 | 1.599 | 0.03103 | -0.092 | 51.537
14.5 | 1.593 | 0.0342 | -0.092 | 46.579
15 | 1.582 | 0.03777 | -0.092 | 41.886
15.5 | 1.564 | 0.04212 | -0.091 | 37.123
16 | 1.541 | 0.04705 | -0.09 | 32.748
16.5 | 1.513 | 0.05321 | -0.09 | 28.427
17 | 1.457 | 0.06227 | -0.088 | 23.406
17.5 | 1.391 | 0.0724 | -0.087 | 19.214
18 | 1.302 | 0.09256 | -0.082 | 14.064
18.5 | 1.18 | 0.13644 | -0.068 | 8.648

## 54. Re 2M Mach 0.25 (2)
BIGFOIL.COM POLAR EXPORT
goe629
GOE 629 |  |  |  | Cl Max: | 1.5104 | at alpha= | 16.5 | deg
XFOIL ncrit=9 |  |  |  | L/D Max: | 117.156 | at alpha= | 5 | deg
Re: | 2000000 |  |  | Cd Min: | 0.16825 | at alpha= | -20 | deg
Mach: | 0.25 |  |  | Cl=0 at alpha= | -3.0203 | deg
|  |  |  | @ Cl=0.1, Cd= | 0.0066617
|  |  |  | @ Cl=0.4, Cd= | 0.0066254
|  |  |  | @ Cl=0.6, Cd= | 0.0061023
alpha (deg) | Cl | Cd | Cm | Cl/Cd
-20 | -0.7438 | 0.16825 | -0.0211 | -4.4208
-19.5 | -0.7444 | 0.15961 | -0.0262 | -4.6639
-19 | -0.7449 | 0.15124 | -0.0308 | -4.9253
-18.5 | -0.7514 | 0.14194 | -0.0359 | -5.2938
-18 | -0.7645 | 0.13171 | -0.0415 | -5.8044
-17.5 | -0.7963 | 0.1187 | -0.0487 | -6.7085
-17 | -0.839 | 0.10463 | -0.0566 | -8.0187
-16.5 | -0.9122 | 0.08713 | -0.0671 | -10.4694
-16 | -1.1073 | 0.05574 | -0.0872 | -19.8654
-15.5 | -1.2393 | 0.03117 | -0.1058 | -39.7594
-15 | -1.2784 | 0.02613 | -0.1012 | -48.9246
-14.5 | -1.2709 | 0.02316 | -0.0977 | -54.8748
-14 | -1.2264 | 0.0206 | -0.0981 | -59.534
-13.5 | -1.1817 | 0.01837 | -0.0972 | -64.3277
-13 | -1.1266 | 0.01647 | -0.0975 | -68.4032
-12.5 | -1.0667 | 0.01481 | -0.0983 | -72.0257
-12 | -1.0145 | 0.01333 | -0.0973 | -76.1065
-11.5 | -0.95 | 0.01216 | -0.0983 | -78.125
-11 | -0.8811 | 0.01134 | -0.0999 | -77.6984
-10.5 | -0.8217 | 0.0107 | -0.0994 | -76.7944
-10 | -0.7646 | 0.0102 | -0.0985 | -74.9608
-9.5 | -0.7077 | 0.00979 | -0.0974 | -72.288
-9 | -0.6526 | 0.00941 | -0.096 | -69.3518
-8.5 | -0.5978 | 0.00905 | -0.0945 | -66.0552
-8 | -0.5419 | 0.00883 | -0.0933 | -61.3703
-7.5 | -0.4889 | 0.00841 | -0.0916 | -58.1332
-7 | -0.4341 | 0.00813 | -0.0903 | -53.3948
-6.5 | -0.3786 | 0.00792 | -0.0891 | -47.803
-6 | -0.3244 | 0.00763 | -0.0877 | -42.5164
-5.5 | -0.2699 | 0.0074 | -0.0864 | -36.473
-5 | -0.2145 | 0.00722 | -0.0853 | -29.7091
-4.5 | -0.16 | 0.00699 | -0.084 | -22.8898
-4 | -0.1059 | 0.00681 | -0.0827 | -15.5507
-3.5 | -0.0519 | 0.00669 | -0.0814 | -7.7578
-3 | 0.0022 | 0.00664 | -0.0801 | 0.33133
-2.5 | 0.0556 | 0.00662 | -0.0788 | 8.3988
-2 | 0.1088 | 0.00667 | -0.0773 | 16.3118
-1.5 | 0.1618 | 0.00671 | -0.0759 | 24.1133
-1 | 0.2156 | 0.00676 | -0.0747 | 31.8935
-0.5 | 0.2697 | 0.00677 | -0.0735 | 39.8375
0 | 0.3238 | 0.00676 | -0.0724 | 47.8994
0.5 | 0.377 | 0.00666 | -0.0711 | 56.6066
1 | 0.4301 | 0.00658 | -0.0699 | 65.3647
1.5 | 0.4819 | 0.00647 | -0.0683 | 74.4822
2 | 0.5325 | 0.00633 | -0.0666 | 84.1232
2.5 | 0.5805 | 0.0062 | -0.0643 | 93.629
3 | 0.6204 | 0.006 | -0.0602 | 103.4
3.5 | 0.6551 | 0.00613 | -0.0549 | 106.8679
4 | 0.7437 | 0.00669 | -0.0615 | 111.1659
4.5 | 0.8232 | 0.00713 | -0.066 | 115.4558
5 | 0.8939 | 0.00763 | -0.0686 | 117.156
5.5 | 0.9625 | 0.0083 | -0.0708 | 115.9639
6 | 1.0287 | 0.00934 | -0.073 | 110.1392
6.5 | 1.0564 | 0.00996 | -0.0666 | 106.0643
7 | 1.0835 | 0.01062 | -0.0602 | 102.0245
7.5 | 1.1061 | 0.01118 | -0.0527 | 98.9356
8 | 1.1251 | 0.01223 | -0.0452 | 91.9951
8.5 | 1.1564 | 0.01307 | -0.04 | 88.4774
9 | 1.1921 | 0.01384 | -0.0358 | 86.1344
9.5 | 1.2279 | 0.01468 | -0.0319 | 83.6444
10 | 1.2605 | 0.01575 | -0.0277 | 80.0317
10.5 | 1.2945 | 0.01683 | -0.0239 | 76.9162
11 | 1.3276 | 0.01804 | -0.0203 | 73.592
11.5 | 1.3581 | 0.01947 | -0.0166 | 69.7535
12 | 1.3837 | 0.0213 | -0.0128 | 64.9624
12.5 | 1.4047 | 0.02357 | -0.009 | 59.5969
13 | 1.4303 | 0.02569 | -0.006 | 55.6754
13.5 | 1.4532 | 0.02815 | -0.0032 | 51.6234
14 | 1.4717 | 0.03111 | -0.0007 | 47.3063
14.5 | 1.4846 | 0.03477 | 0.0015 | 42.6977
15 | 1.484 | 0.03996 | 0.0033 | 37.1371
15.5 | 1.4963 | 0.04425 | 0.0043 | 33.8147
16 | 1.5021 | 0.04945 | 0.0048 | 30.3761
16.5 | 1.5104 | 0.05458 | 0.0049 | 27.6731
17 | 1.5047 | 0.06147 | 0.0042 | 24.4786
17.5 | 1.4935 | 0.06923 | 0.0029 | 21.573
18 | 1.476 | 0.07802 | 0.0009 | 18.9182
18.5 | 1.4492 | 0.08832 | -0.0022 | 16.4085
19 | 1.4299 | 0.09801 | -0.0054 | 14.5893
19.5 | 1.4087 | 0.1081 | -0.0091 | 13.0315
20 | 1.3872 | 0.1185 | -0.0134 | 11.7063

## 55. Re 2M Mach 0.50 (1)
BIGFOIL.COM POLAR EXPORT
goe629
GOE 629 |  |  |  | Cl Max: | 1.357 | at alpha= | 8.5 | deg
JavaFoil+Calcfoil stall+Eppler ext transition |  |  |  | L/D Max: | 140.69 | at alpha= | 4 | deg
Re: | 2000000 |  |  | Cd Min: | 0.00608 | at alpha= | -4 | deg
Mach: | 0.5 |  |  | Cl=0 at alpha= | -3.0435 | deg
|  |  |  | @ Cl=0.1, Cd= | 0.0071275
|  |  |  | @ Cl=0.4, Cd= | 0.006886
|  |  |  | @ Cl=0.6, Cd= | 0.0066265
alpha (deg) | Cl | Cd | Cm | Cl/Cd
-20 | -0.944 | 0.17662 | -0.031 | -5.347
-19.5 | -0.917 | 0.17415 | -0.032 | -5.267
-19 | -0.893 | 0.16433 | -0.033 | -5.436
-18.5 | -0.864 | 0.15655 | -0.033 | -5.521
-18 | -0.834 | 0.1528 | -0.032 | -5.461
-17.5 | -0.806 | 0.14618 | -0.032 | -5.515
-17 | -0.778 | 0.15043 | -0.032 | -5.174
-16.5 | -0.751 | 0.13863 | -0.033 | -5.419
-16 | -0.724 | 0.1332 | -0.033 | -5.433
-15.5 | -0.696 | 0.1281 | -0.034 | -5.434
-15 | -0.668 | 0.1332 | -0.034 | -5.017
-14.5 | -0.643 | 0.13295 | -0.035 | -4.833
-14 | -0.614 | 0.12348 | -0.036 | -4.976
-13.5 | -0.585 | 0.11907 | -0.035 | -4.916
-13 | -0.557 | 0.11728 | -0.034 | -4.747
-12.5 | -0.528 | 0.11129 | -0.034 | -4.749
-12 | -0.5 | 0.12967 | -0.034 | -3.857
-11.5 | -0.475 | 0.09264 | -0.037 | -5.128
-11 | -0.444 | 0.08667 | -0.034 | -5.128
-10.5 | -0.648 | 0.06404 | -0.045 | -10.115
-10 | -0.666 | 0.05666 | -0.047 | -11.746
-9.5 | -0.663 | 0.0449 | -0.052 | -14.76
-9 | -0.644 | 0.03655 | -0.055 | -17.618
-8.5 | -0.658 | 0.01619 | -0.066 | -40.649
-8 | -0.635 | 0.0111 | -0.07 | -57.172
-7.5 | -0.585 | 0.01003 | -0.072 | -58.337
-7 | -0.527 | 0.00777 | -0.073 | -67.822
-6.5 | -0.465 | 0.00699 | -0.074 | -66.534
-6 | -0.4 | 0.00668 | -0.075 | -59.962
-5.5 | -0.334 | 0.00646 | -0.076 | -51.722
-5 | -0.267 | 0.00627 | -0.076 | -42.656
-4.5 | -0.2 | 0.00616 | -0.077 | -32.442
-4 | -0.131 | 0.00608 | -0.078 | -21.635
-3.5 | -0.063 | 0.00628 | -0.079 | -10.021
-3 | 0.006 | 0.00682 | -0.08 | 0.875
-2.5 | 0.075 | 0.00745 | -0.081 | 10.068
-2 | 0.144 | 0.00656 | -0.082 | 21.987
-1.5 | 0.213 | 0.00732 | -0.083 | 29.148
-1 | 0.283 | 0.00735 | -0.084 | 38.46
-0.5 | 0.352 | 0.00732 | -0.085 | 48.081
0 | 0.425 | 0.00666 | -0.086 | 63.749
0.5 | 0.494 | 0.00638 | -0.087 | 77.412
1 | 0.564 | 0.00695 | -0.087 | 81.09
1.5 | 0.633 | 0.00633 | -0.088 | 100.01
2 | 0.702 | 0.00656 | -0.089 | 107.016
2.5 | 0.771 | 0.00623 | -0.09 | 123.733
3 | 0.839 | 0.00768 | -0.091 | 109.31
3.5 | 0.907 | 0.00658 | -0.092 | 137.774
4 | 0.973 | 0.00691 | -0.093 | 140.69
4.5 | 1.037 | 0.00991 | -0.094 | 104.634
5 | 1.1 | 0.01045 | -0.094 | 105.259
5.5 | 1.147 | 0.01374 | -0.094 | 83.531
6 | 1.201 | 0.01459 | -0.095 | 82.288
6.5 | 1.249 | 0.01553 | -0.095 | 80.386
7 | 1.292 | 0.01666 | -0.096 | 77.532
7.5 | 1.326 | 0.01781 | -0.096 | 74.44
8 | 1.349 | 0.01916 | -0.097 | 70.391
8.5 | 1.357 | 0.02064 | -0.097 | 65.724
9 | 1.335 | 0.02285 | -0.098 | 58.415
9.5 | 1.258 | 0.02538 | -0.098 | 49.569
10 | 0.723 | 0.0778 | -0.048 | 9.287
10.5 | 0.749 | 0.07948 | -0.048 | 9.43
11 | 0.776 | 0.08183 | -0.048 | 9.489
11.5 | 0.803 | 0.08716 | -0.048 | 9.214
12 | 0.83 | 0.10352 | -0.048 | 8.014
12.5 | 0.863 | 0.11037 | -0.059 | 7.822
13 | 0.888 | 0.11768 | -0.057 | 7.55
13.5 | 0.917 | 0.12317 | -0.06 | 7.445

## 56. Re 2M Mach 0.50 (2)
BIGFOIL.COM POLAR EXPORT
goe629
GOE 629 |  |  |  | Cl Max: | 1.3221 | at alpha= | 11.5 | deg
XFOIL ncrit=9 |  |  |  | L/D Max: | 113.209 | at alpha= | 4.5 | deg
Re: | 2000000 |  |  | Cd Min: | 0.14562 | at alpha= | -16 | deg
Mach: | 0.5 |  |  | Cl=0 at alpha= | -2.9127 | deg
|  |  |  | @ Cl=0.1, Cd= | 0.007188
|  |  |  | @ Cl=0.4, Cd= | 0.007206
|  |  |  | @ Cl=0.6, Cd= | 0.0070194
alpha (deg) | Cl | Cd | Cm | Cl/Cd
-16 | -0.6015 | 0.14562 | -0.0443 | -4.1306
-15.5 | -0.6037 | 0.13684 | -0.0484 | -4.4117
-15 | -0.6132 | 0.12734 | -0.053 | -4.8155
-14.5 | -0.6272 | 0.11764 | -0.0577 | -5.3315
-14 | -0.6486 | 0.10754 | -0.0627 | -6.0312
-13.5 | -0.6774 | 0.09715 | -0.0679 | -6.9727
-13 | -0.7232 | 0.0857 | -0.0739 | -8.4387
-12.5 | -0.7742 | 0.07432 | -0.0808 | -10.4171
-12 | -0.8405 | 0.05772 | -0.0989 | -14.5617
-11.5 | -0.9409 | 0.03576 | -0.1258 | -26.3115
-11 | -0.974 | 0.02233 | -0.1428 | -43.6185
-10.5 | -0.9456 | 0.01648 | -0.1427 | -57.3786
-9.5 | -0.8186 | 0.01261 | -0.1348 | -64.9167
-9 | -0.7523 | 0.01194 | -0.1301 | -63.0067
-8.5 | -0.6887 | 0.01131 | -0.1254 | -60.893
-8 | -0.6271 | 0.01066 | -0.1209 | -58.8274
-7.5 | -0.5647 | 0.0101 | -0.1168 | -55.9109
-7 | -0.5021 | 0.00961 | -0.113 | -52.2477
-6.5 | -0.4418 | 0.00902 | -0.1092 | -48.98
-6 | -0.379 | 0.0086 | -0.1061 | -44.0698
-5.5 | -0.3154 | 0.00829 | -0.1033 | -38.0458
-5 | -0.2534 | 0.00792 | -0.1004 | -31.9949
-4.5 | -0.1908 | 0.00765 | -0.0979 | -24.9412
-4 | -0.1296 | 0.00747 | -0.0953 | -17.3494
-3.5 | -0.0695 | 0.00729 | -0.0927 | -9.5336
-3 | -0.0103 | 0.00716 | -0.0901 | -1.4385
-2 | 0.1077 | 0.00719 | -0.0851 | 14.9791
-1.5 | 0.167 | 0.0072 | -0.0829 | 23.1944
-1 | 0.2285 | 0.00724 | -0.0811 | 31.5608
-0.5 | 0.2895 | 0.00722 | -0.0793 | 40.097
0 | 0.3512 | 0.00723 | -0.0776 | 48.5754
0.5 | 0.4123 | 0.0072 | -0.0758 | 57.2639
1 | 0.4718 | 0.00712 | -0.0738 | 66.264
1.5 | 0.5293 | 0.00703 | -0.0713 | 75.2916
2 | 0.5842 | 0.00701 | -0.0683 | 83.3381
2.5 | 0.6346 | 0.00704 | -0.0644 | 90.142
3 | 0.6719 | 0.00719 | -0.058 | 93.4492
3.5 | 0.7007 | 0.0071 | -0.0497 | 98.6901
4 | 0.8048 | 0.00738 | -0.0566 | 109.0515
4.5 | 0.9102 | 0.00804 | -0.0635 | 113.209
5 | 0.9862 | 0.00888 | -0.0645 | 111.0586
5.5 | 1.0197 | 0.00991 | -0.0575 | 102.8961
6 | 1.0457 | 0.01072 | -0.0488 | 97.5466
6.5 | 1.0751 | 0.01178 | -0.041 | 91.2649
7 | 1.1106 | 0.01287 | -0.0345 | 86.2937
7.5 | 1.1332 | 0.01467 | -0.0269 | 77.2461
8 | 1.1696 | 0.01616 | -0.0213 | 72.3762
8.5 | 1.2063 | 0.01783 | -0.016 | 67.6556
9 | 1.2407 | 0.01982 | -0.0109 | 62.5984
9.5 | 1.2691 | 0.02237 | -0.0058 | 56.7322
10 | 1.2875 | 0.02582 | -0.001 | 49.8644
10.5 | 1.3066 | 0.02961 | 0.0029 | 44.127
11 | 1.3183 | 0.0343 | 0.0062 | 38.4344
11.5 | 1.3221 | 0.04001 | 0.0084 | 33.0442
12 | 1.3179 | 0.04679 | 0.0097 | 28.1663
12.5 | 1.3068 | 0.05449 | 0.0099 | 23.9824
13 | 1.2858 | 0.06338 | 0.009 | 20.2872
13.5 | 1.2653 | 0.07264 | 0.0074 | 17.4188
14 | 1.2437 | 0.08247 | 0.0049 | 15.0806
14.5 | 1.2177 | 0.09313 | 0.0014 | 13.0753
15 | 1.1922 | 0.10411 | -0.0028 | 11.4513
15.5 | 1.167 | 0.1155 | -0.0078 | 10.1039
16 | 1.1433 | 0.12713 | -0.0134 | 8.9932
16.5 | 1.1224 | 0.13896 | -0.0197 | 8.0771

## 57. Re 3M Mach 0.00 (1)
BIGFOIL.COM POLAR EXPORT
goe629
GOE 629 |  |  |  | Cl Max: | 1.721 | at alpha= | 16.5 | deg
JavaFoil+Calcfoil stall+Eppler ext transition |  |  |  | L/D Max: | 149.2 | at alpha= | 4.5 | deg
Re: | 3000000 |  |  | Cd Min: | 0.00532 | at alpha= | 2 | deg
Mach: | 0 |  |  | Cl=0 at alpha= | -3.0417 | deg
|  |  |  | @ Cl=0.1, Cd= | 0.0063325
|  |  |  | @ Cl=0.4, Cd= | 0.0058407
|  |  |  | @ Cl=0.6, Cd= | 0.005416
alpha (deg) | Cl | Cd | Cm | Cl/Cd
-20 | -1.026 | 0.13706 | -0.03 | -7.488
-19.5 | -1.04 | 0.12584 | -0.031 | -8.261
-19 | -1.05 | 0.11814 | -0.032 | -8.886
-18.5 | -1.056 | 0.11172 | -0.032 | -9.448
-18 | -1.063 | 0.103 | -0.034 | -10.315
-17.5 | -1.062 | 0.09865 | -0.034 | -10.764
-17 | -1.067 | 0.087 | -0.036 | -12.26
-16.5 | -1.063 | 0.08038 | -0.037 | -13.23
-16 | -1.057 | 0.07457 | -0.038 | -14.175
-15.5 | -1.043 | 0.07131 | -0.038 | -14.631
-15 | -1.034 | 0.0639 | -0.04 | -16.175
-14.5 | -1.03 | 0.05188 | -0.042 | -19.844
-14 | -1.012 | 0.04661 | -0.043 | -21.707
-13.5 | -0.996 | 0.03959 | -0.045 | -25.152
-13 | -0.981 | 0.03026 | -0.048 | -32.408
-12.5 | -0.956 | 0.02475 | -0.05 | -38.639
-12 | -0.956 | 0.01459 | -0.053 | -65.52
-11.5 | -0.924 | 0.01236 | -0.055 | -74.782
-11 | -0.885 | 0.01112 | -0.056 | -79.537
-10.5 | -0.841 | 0.01001 | -0.057 | -84.073
-10 | -0.793 | 0.00787 | -0.058 | -100.831
-9.5 | -0.741 | 0.0075 | -0.059 | -98.842
-9 | -0.688 | 0.007 | -0.06 | -98.326
-8.5 | -0.634 | 0.00672 | -0.061 | -94.456
-8 | -0.579 | 0.00642 | -0.062 | -90.256
-7.5 | -0.523 | 0.00628 | -0.062 | -83.309
-7 | -0.467 | 0.00639 | -0.063 | -72.97
-6.5 | -0.409 | 0.00605 | -0.064 | -67.584
-6 | -0.351 | 0.00587 | -0.065 | -59.792
-5.5 | -0.292 | 0.00574 | -0.066 | -50.913
-5 | -0.233 | 0.00596 | -0.066 | -39.139
-4.5 | -0.174 | 0.00556 | -0.067 | -31.303
-4 | -0.114 | 0.0058 | -0.068 | -19.721
-3.5 | -0.055 | 0.00618 | -0.069 | -8.842
-3 | 0.005 | 0.00573 | -0.069 | 0.905
-2.5 | 0.065 | 0.006 | -0.07 | 10.852
-2 | 0.125 | 0.00657 | -0.071 | 19.033
-1.5 | 0.185 | 0.00657 | -0.072 | 28.2
-1 | 0.245 | 0.00655 | -0.073 | 37.47
-0.5 | 0.305 | 0.00647 | -0.073 | 47.178
0 | 0.368 | 0.00599 | -0.074 | 61.451
0.5 | 0.428 | 0.00571 | -0.075 | 75.005
1 | 0.489 | 0.0061 | -0.076 | 80.167
1.5 | 0.549 | 0.00596 | -0.077 | 92.084
2 | 0.609 | 0.00532 | -0.077 | 114.438
2.5 | 0.669 | 0.00567 | -0.078 | 118.022
3 | 0.728 | 0.00546 | -0.079 | 133.313
3.5 | 0.788 | 0.00656 | -0.08 | 120.093
4 | 0.846 | 0.00587 | -0.08 | 144.175
4.5 | 0.904 | 0.00606 | -0.081 | 149.2
5 | 0.961 | 0.0084 | -0.082 | 114.379
5.5 | 1.018 | 0.0087 | -0.083 | 116.938
6 | 1.073 | 0.009 | -0.083 | 119.209
6.5 | 1.128 | 0.0094 | -0.084 | 119.981
7 | 1.181 | 0.00977 | -0.085 | 120.926
7.5 | 1.233 | 0.01019 | -0.086 | 121.06
8 | 1.284 | 0.01251 | -0.086 | 102.64
8.5 | 1.333 | 0.013 | -0.087 | 102.511
9 | 1.38 | 0.01361 | -0.088 | 101.397
9.5 | 1.411 | 0.01437 | -0.087 | 98.144
10 | 1.451 | 0.0151 | -0.088 | 96.114
10.5 | 1.489 | 0.01583 | -0.088 | 94.039
11 | 1.524 | 0.01667 | -0.089 | 91.416
11.5 | 1.557 | 0.01738 | -0.089 | 89.553
12 | 1.586 | 0.01845 | -0.09 | 85.988
12.5 | 1.614 | 0.01941 | -0.09 | 83.129
13 | 1.638 | 0.02079 | -0.09 | 78.775
13.5 | 1.659 | 0.02201 | -0.091 | 75.384
14 | 1.677 | 0.02335 | -0.091 | 71.832
14.5 | 1.693 | 0.02501 | -0.091 | 67.688
15 | 1.706 | 0.02684 | -0.091 | 63.564
15.5 | 1.715 | 0.02843 | -0.091 | 60.327
16 | 1.72 | 0.03068 | -0.092 | 56.07
16.5 | 1.721 | 0.03366 | -0.091 | 51.125
17 | 1.71 | 0.03659 | -0.091 | 46.745
17.5 | 1.689 | 0.04028 | -0.091 | 41.934
18 | 1.665 | 0.04378 | -0.091 | 38.025
18.5 | 1.636 | 0.04808 | -0.091 | 34.038
19 | 1.6 | 0.05476 | -0.09 | 29.215
19.5 | 1.565 | 0.06058 | -0.089 | 25.831
20 | 1.534 | 0.06398 | -0.09 | 23.977

## 58. Re 3M Mach 0.00 (2)
BIGFOIL.COM POLAR EXPORT
goe629
GOE 629 |  |  |  | Cl Max: | 1.6972 | at alpha= | 19 | deg
XFOIL ncrit=9 |  |  |  | L/D Max: | 123.853 | at alpha= | 5 | deg
Re: | 3000000 |  |  | Cd Min: | 0.13698 | at alpha= | -20 | deg
Mach: | 0 |  |  | Cl=0 at alpha= | -2.9943 | deg
|  |  |  | @ Cl=0.1, Cd= | 0.006188
|  |  |  | @ Cl=0.4, Cd= | 0.00615
|  |  |  | @ Cl=0.6, Cd= | 0.0061974
alpha (deg) | Cl | Cd | Cm | Cl/Cd
-20 | -0.8642 | 0.13698 | -0.0341 | -6.309
-19.5 | -0.9233 | 0.1189 | -0.0444 | -7.7653
-19 | -1.3156 | 0.05231 | -0.0851 | -25.1501
-18.5 | -1.3942 | 0.03392 | -0.0987 | -41.1026
-18 | -1.4128 | 0.02754 | -0.1004 | -51.2999
-17.5 | -1.4208 | 0.02416 | -0.0971 | -58.8079
-17 | -1.4257 | 0.02219 | -0.0906 | -64.2497
-16.5 | -1.4252 | 0.0209 | -0.0831 | -68.1914
-16 | -1.3775 | 0.01951 | -0.0838 | -70.6048
-15.5 | -1.328 | 0.01791 | -0.0849 | -74.1485
-15 | -1.2775 | 0.01667 | -0.0856 | -76.6347
-14.5 | -1.2294 | 0.01558 | -0.0853 | -78.9089
-14 | -1.176 | 0.01446 | -0.0861 | -81.3278
-13.5 | -1.1203 | 0.01337 | -0.0872 | -83.7921
-13 | -1.0624 | 0.01223 | -0.0887 | -86.8684
-12.5 | -1.0102 | 0.0113 | -0.0888 | -89.3982
-12 | -0.9479 | 0.01047 | -0.0908 | -90.5349
-11.5 | -0.8925 | 0.00988 | -0.091 | -90.334
-11 | -0.8368 | 0.00942 | -0.0912 | -88.8323
-10.5 | -0.7853 | 0.009 | -0.0904 | -87.2556
-10 | -0.7346 | 0.00867 | -0.0893 | -84.729
-9.5 | -0.6837 | 0.00834 | -0.0882 | -81.9784
-9 | -0.6311 | 0.00813 | -0.0874 | -77.6261
-8.5 | -0.58 | 0.00782 | -0.0863 | -74.1688
-8 | -0.5279 | 0.00762 | -0.0854 | -69.2782
-7.5 | -0.4747 | 0.00743 | -0.0846 | -63.8896
-7 | -0.4224 | 0.00717 | -0.0837 | -58.9121
-6.5 | -0.3693 | 0.00699 | -0.0829 | -52.8326
-6 | -0.3158 | 0.00686 | -0.0822 | -46.035
-5.5 | -0.263 | 0.00666 | -0.0813 | -39.4895
-5 | -0.2098 | 0.00651 | -0.0805 | -32.2273
-4.5 | -0.1573 | 0.00636 | -0.0795 | -24.7327
-4 | -0.1056 | 0.00622 | -0.0784 | -16.9775
-3.5 | -0.0529 | 0.00613 | -0.0774 | -8.6297
-3 | -0.0006 | 0.00609 | -0.0764 | -0.098522
-2.5 | 0.0517 | 0.00616 | -0.0754 | 8.3929
-2 | 0.1035 | 0.00619 | -0.0743 | 16.7205
-1.5 | 0.1566 | 0.00625 | -0.0734 | 25.056
-1 | 0.21 | 0.00626 | -0.0726 | 33.5463
-0.5 | 0.2635 | 0.00629 | -0.0719 | 41.8919
0 | 0.3173 | 0.00627 | -0.0712 | 50.6061
0.5 | 0.3703 | 0.00619 | -0.0704 | 59.8223
1 | 0.4223 | 0.00612 | -0.0694 | 69.0033
1.5 | 0.4738 | 0.00607 | -0.0683 | 78.056
2 | 0.5234 | 0.00603 | -0.0669 | 86.7993
2.5 | 0.5708 | 0.00605 | -0.065 | 94.3471
3 | 0.6124 | 0.00626 | -0.0621 | 97.8275
3.5 | 0.6527 | 0.00623 | -0.0588 | 104.7673
4 | 0.6931 | 0.00614 | -0.0553 | 112.8827
4.5 | 0.7585 | 0.00627 | -0.0572 | 120.9729
5 | 0.8422 | 0.0068 | -0.0636 | 123.8529
6 | 0.9637 | 0.00824 | -0.0665 | 116.9539
6.5 | 1.0353 | 0.00904 | -0.0704 | 114.5243
7 | 1.0871 | 0.00961 | -0.0699 | 113.1217
7.5 | 1.1174 | 0.01017 | -0.0648 | 109.8722
8 | 1.1406 | 0.01106 | -0.0584 | 103.1284
8.5 | 1.1696 | 0.01152 | -0.053 | 101.5278
9 | 1.2009 | 0.01203 | -0.0482 | 99.8254
9.5 | 1.2362 | 0.01256 | -0.0445 | 98.4236
10 | 1.2734 | 0.01311 | -0.0413 | 97.132
10.5 | 1.3096 | 0.01375 | -0.0381 | 95.2436
11 | 1.3433 | 0.01456 | -0.0347 | 92.2596
11.5 | 1.3771 | 0.0154 | -0.0315 | 89.4221
12 | 1.4121 | 0.01622 | -0.0287 | 87.0592
12.5 | 1.4457 | 0.01714 | -0.0259 | 84.3466
13 | 1.4774 | 0.01822 | -0.023 | 81.0867
13.5 | 1.5063 | 0.0195 | -0.0201 | 77.2462
14 | 1.5283 | 0.02129 | -0.0166 | 71.7849
14.5 | 1.5575 | 0.0227 | -0.0143 | 68.6123
15 | 1.5834 | 0.0244 | -0.0119 | 64.8934
15.5 | 1.607 | 0.02636 | -0.0096 | 60.9636
16 | 1.6279 | 0.0286 | -0.0074 | 56.9196
16.5 | 1.6467 | 0.03116 | -0.0055 | 52.8466
17 | 1.6556 | 0.03472 | -0.0034 | 47.6843
17.5 | 1.6681 | 0.03819 | -0.0021 | 43.679
18 | 1.6825 | 0.04164 | -0.0012 | 40.4059
18.5 | 1.6907 | 0.04589 | -0.0006 | 36.8424
19 | 1.6972 | 0.05051 | -0.0004 | 33.6013
19.5 | 1.6971 | 0.05601 | -0.0005 | 30.2999
20 | 1.6922 | 0.06231 | -0.0012 | 27.1578

## 59. Re 3M Mach 0.10 (1)
BIGFOIL.COM POLAR EXPORT
goe629
GOE 629 |  |  |  | Cl Max: | 1.703 | at alpha= | 16 | deg
JavaFoil+Calcfoil stall+Eppler ext transition |  |  |  | L/D Max: | 149.938 | at alpha= | 4.5 | deg
Re: | 3000000 |  |  | Cd Min: | 0.00527 | at alpha= | 2 | deg
Mach: | 0.1 |  |  | Cl=0 at alpha= | -3.0417 | deg
|  |  |  | @ Cl=0.1, Cd= | 0.0062556
|  |  |  | @ Cl=0.4, Cd= | 0.0058464
|  |  |  | @ Cl=0.6, Cd= | 0.00541
alpha (deg) | Cl | Cd | Cm | Cl/Cd
-20 | -0.993 | 0.14079 | -0.03 | -7.053
-19.5 | -1.009 | 0.12822 | -0.031 | -7.872
-19 | -1.022 | 0.12098 | -0.031 | -8.449
-18.5 | -1.031 | 0.11487 | -0.032 | -8.975
-18 | -1.042 | 0.10515 | -0.033 | -9.908
-17.5 | -1.044 | 0.10071 | -0.034 | -10.368
-17 | -1.049 | 0.09103 | -0.035 | -11.528
-16.5 | -1.05 | 0.08312 | -0.037 | -12.636
-16 | -1.049 | 0.07484 | -0.038 | -14.018
-15.5 | -1.035 | 0.07363 | -0.038 | -14.051
-15 | -1.025 | 0.0673 | -0.039 | -15.224
-14.5 | -1.022 | 0.05462 | -0.042 | -18.713
-14 | -1.006 | 0.04909 | -0.043 | -20.489
-13.5 | -0.989 | 0.0426 | -0.045 | -23.218
-13 | -0.974 | 0.0331 | -0.047 | -29.409
-12.5 | -0.949 | 0.02731 | -0.049 | -34.769
-12 | -0.953 | 0.01545 | -0.053 | -61.689
-11.5 | -0.923 | 0.01281 | -0.055 | -72.043
-11 | -0.883 | 0.01173 | -0.056 | -75.3
-10.5 | -0.844 | 0.0101 | -0.058 | -83.484
-10 | -0.796 | 0.00795 | -0.059 | -100.054
-9.5 | -0.744 | 0.00759 | -0.059 | -98.038
-9 | -0.691 | 0.00708 | -0.06 | -97.592
-8.5 | -0.637 | 0.00667 | -0.061 | -95.57
-8 | -0.582 | 0.0064 | -0.062 | -90.891
-7.5 | -0.526 | 0.00634 | -0.063 | -82.93
-7 | -0.469 | 0.0064 | -0.063 | -73.207
-6.5 | -0.411 | 0.00599 | -0.064 | -68.618
-6 | -0.353 | 0.00588 | -0.065 | -59.939
-5.5 | -0.294 | 0.00578 | -0.066 | -50.797
-5 | -0.234 | 0.00596 | -0.067 | -39.298
-4.5 | -0.175 | 0.00558 | -0.067 | -31.349
-4 | -0.115 | 0.00575 | -0.068 | -19.981
-3.5 | -0.055 | 0.00618 | -0.069 | -8.887
-3 | 0.005 | 0.00567 | -0.07 | 0.919
-2.5 | 0.065 | 0.00594 | -0.071 | 11.015
-2 | 0.126 | 0.00649 | -0.071 | 19.371
-1.5 | 0.186 | 0.00652 | -0.072 | 28.567
-1 | 0.247 | 0.00646 | -0.073 | 38.162
-0.5 | 0.307 | 0.0065 | -0.074 | 47.249
0 | 0.37 | 0.00593 | -0.075 | 62.35
0.5 | 0.431 | 0.00576 | -0.075 | 74.72
1 | 0.491 | 0.00609 | -0.076 | 80.622
1.5 | 0.552 | 0.00597 | -0.077 | 92.431
2 | 0.612 | 0.00527 | -0.078 | 116.021
2.5 | 0.672 | 0.00573 | -0.078 | 117.312
3 | 0.732 | 0.00545 | -0.079 | 134.393
3.5 | 0.792 | 0.00663 | -0.08 | 119.432
4 | 0.85 | 0.00584 | -0.081 | 145.58
4.5 | 0.909 | 0.00606 | -0.082 | 149.938
5 | 0.966 | 0.00841 | -0.082 | 114.913
5.5 | 1.023 | 0.00871 | -0.083 | 117.447
6 | 1.078 | 0.00909 | -0.084 | 118.638
6.5 | 1.133 | 0.00943 | -0.085 | 120.084
7 | 1.186 | 0.0098 | -0.085 | 121.09
7.5 | 1.238 | 0.01024 | -0.086 | 120.927
8 | 1.289 | 0.01263 | -0.087 | 102.101
8.5 | 1.338 | 0.01314 | -0.087 | 101.82
9 | 1.385 | 0.01369 | -0.088 | 101.195
9.5 | 1.414 | 0.01455 | -0.088 | 97.216
10 | 1.454 | 0.01527 | -0.088 | 95.227
10.5 | 1.492 | 0.01605 | -0.089 | 92.927
11 | 1.525 | 0.01688 | -0.089 | 90.323
11.5 | 1.558 | 0.01768 | -0.09 | 88.125
12 | 1.586 | 0.01878 | -0.09 | 84.479
12.5 | 1.613 | 0.01979 | -0.09 | 81.481
13 | 1.634 | 0.02118 | -0.091 | 77.167
13.5 | 1.654 | 0.02245 | -0.091 | 73.665
14 | 1.671 | 0.02404 | -0.091 | 69.51
14.5 | 1.685 | 0.02566 | -0.091 | 65.649
15 | 1.694 | 0.02758 | -0.092 | 61.435
15.5 | 1.701 | 0.02932 | -0.092 | 58.006
16 | 1.703 | 0.03185 | -0.092 | 53.468
16.5 | 1.703 | 0.03453 | -0.092 | 49.324
17 | 1.686 | 0.03802 | -0.092 | 44.349
17.5 | 1.659 | 0.0422 | -0.091 | 39.323
18 | 1.631 | 0.04607 | -0.091 | 35.404
18.5 | 1.597 | 0.05083 | -0.091 | 31.425
19 | 1.555 | 0.05838 | -0.09 | 26.642
19.5 | 1.515 | 0.06496 | -0.089 | 23.32
20 | 1.477 | 0.06976 | -0.089 | 21.178

## 60. Re 3M Mach 0.10 (2)
BIGFOIL.COM POLAR EXPORT
goe629
GOE 629 |  |  |  | Cl Max: | 1.6854 | at alpha= | 19 | deg
XFOIL ncrit=9 |  |  |  | L/D Max: | 120.921 | at alpha= | 4.5 | deg
Re: | 3000000 |  |  | Cd Min: | 0.14497 | at alpha= | -20 | deg
Mach: | 0.1 |  |  | Cl=0 at alpha= | -2.9905 | deg
|  |  |  | @ Cl=0.1, Cd= | 0.0062079
|  |  |  | @ Cl=0.4, Cd= | 0.0061726
|  |  |  | @ Cl=0.6, Cd= | 0.0062201
alpha (deg) | Cl | Cd | Cm | Cl/Cd
-20 | -0.8295 | 0.14497 | -0.0304 | -5.7219
-19.5 | -0.8692 | 0.12987 | -0.039 | -6.6928
-19 | -0.9374 | 0.11077 | -0.0499 | -8.4626
-18.5 | -1.3134 | 0.04847 | -0.0891 | -27.0972
-18 | -1.3781 | 0.03246 | -0.1011 | -42.4553
-17.5 | -1.3983 | 0.02658 | -0.1015 | -52.6072
-17 | -1.4072 | 0.0236 | -0.0968 | -59.6271
-16.5 | -1.4216 | 0.02191 | -0.0877 | -64.8836
-16 | -1.3863 | 0.02034 | -0.0865 | -68.1563
-15.5 | -1.3359 | 0.01882 | -0.0874 | -70.983
-14.5 | -1.2379 | 0.01611 | -0.0877 | -76.8405
-14 | -1.1851 | 0.01488 | -0.0882 | -79.6438
-13.5 | -1.129 | 0.01377 | -0.0891 | -81.9898
-13 | -1.069 | 0.01261 | -0.0908 | -84.774
-12.5 | -1.0183 | 0.01154 | -0.0905 | -88.2409
-12 | -0.9551 | 0.01069 | -0.0924 | -89.3452
-11.5 | -0.8989 | 0.01004 | -0.0926 | -89.5319
-11 | -0.8429 | 0.00953 | -0.0927 | -88.447
-10.5 | -0.7912 | 0.00907 | -0.0918 | -87.2326
-10 | -0.7397 | 0.00876 | -0.0906 | -84.4406
-9.5 | -0.6887 | 0.0084 | -0.0894 | -81.9881
-9 | -0.6358 | 0.00818 | -0.0885 | -77.7262
-8.5 | -0.5841 | 0.00787 | -0.0873 | -74.2186
-8 | -0.5317 | 0.00765 | -0.0863 | -69.5033
-7.5 | -0.4779 | 0.00749 | -0.0855 | -63.8051
-7 | -0.4254 | 0.0072 | -0.0845 | -59.0833
-6.5 | -0.372 | 0.00701 | -0.0836 | -53.067
-6 | -0.3181 | 0.00688 | -0.0828 | -46.2355
-5.5 | -0.2648 | 0.00669 | -0.0819 | -39.5815
-5 | -0.2113 | 0.00652 | -0.081 | -32.408
-4.5 | -0.1585 | 0.00638 | -0.08 | -24.8433
-4 | -0.1065 | 0.00624 | -0.0788 | -17.0673
-3.5 | -0.0536 | 0.00614 | -0.0779 | -8.7296
-3 | -0.001 | 0.00611 | -0.0768 | -0.16367
-2.5 | 0.0515 | 0.00618 | -0.0757 | 8.3333
-2 | 0.1036 | 0.00621 | -0.0746 | 16.6828
-1.5 | 0.1571 | 0.00626 | -0.0737 | 25.0958
-1 | 0.2107 | 0.00628 | -0.0729 | 33.551
-0.5 | 0.2645 | 0.00631 | -0.0722 | 41.9176
0 | 0.3186 | 0.00629 | -0.0715 | 50.6518
0.5 | 0.372 | 0.00621 | -0.0707 | 59.9034
1 | 0.4244 | 0.00614 | -0.0697 | 69.1205
1.5 | 0.4762 | 0.00609 | -0.0686 | 78.1938
2 | 0.526 | 0.00606 | -0.0671 | 86.7987
2.5 | 0.5735 | 0.00608 | -0.0652 | 94.3257
3 | 0.6151 | 0.0063 | -0.0621 | 97.6349
3.5 | 0.6558 | 0.00626 | -0.0588 | 104.7604
4 | 0.6962 | 0.00617 | -0.0552 | 112.8363
4.5 | 0.7618 | 0.0063 | -0.0571 | 120.9206
5.5 | 0.9089 | 0.00764 | -0.0653 | 118.966
6 | 0.9689 | 0.00831 | -0.0664 | 116.5945
7 | 1.0901 | 0.00968 | -0.0691 | 112.6136
7.5 | 1.1186 | 0.01031 | -0.0636 | 108.4966
8 | 1.1421 | 0.01116 | -0.0571 | 102.3387
8.5 | 1.1704 | 0.0116 | -0.0514 | 100.8966
9 | 1.2029 | 0.01214 | -0.0468 | 99.0857
9.5 | 1.2392 | 0.01268 | -0.0432 | 97.7287
10 | 1.2765 | 0.01326 | -0.0399 | 96.267
10.5 | 1.3126 | 0.01395 | -0.0366 | 94.0932
11 | 1.3459 | 0.01483 | -0.0331 | 90.7552
11.5 | 1.3807 | 0.01566 | -0.03 | 88.1673
12 | 1.4156 | 0.01654 | -0.027 | 85.5865
12.5 | 1.4489 | 0.01753 | -0.0241 | 82.6526
13 | 1.48 | 0.0187 | -0.0211 | 79.1444
13.5 | 1.5075 | 0.02014 | -0.018 | 74.851
14 | 1.5303 | 0.02196 | -0.0147 | 69.6858
14.5 | 1.5591 | 0.0235 | -0.0123 | 66.3447
15 | 1.5842 | 0.02535 | -0.0098 | 62.4931
15.5 | 1.6066 | 0.02751 | -0.0075 | 58.4006
16 | 1.6264 | 0.02998 | -0.0053 | 54.2495
16.5 | 1.6423 | 0.03294 | -0.0034 | 49.8573
17 | 1.6498 | 0.03683 | -0.0015 | 44.795
17.5 | 1.6639 | 0.04035 | -0.0004 | 41.2367
18 | 1.6757 | 0.04423 | 0.0004 | 37.8861
18.5 | 1.6822 | 0.04888 | 0.0008 | 34.4149
19 | 1.6854 | 0.05405 | 0.0008 | 31.1822
19.5 | 1.6816 | 0.06021 | 0.0003 | 27.9289
20 | 1.6692 | 0.06758 | -0.0008 | 24.6996

## 61. Re 3M Mach 0.25 (1)
BIGFOIL.COM POLAR EXPORT
goe629
GOE 629 |  |  |  | Cl Max: | 1.609 | at alpha= | 14 | deg
JavaFoil+Calcfoil stall+Eppler ext transition |  |  |  | L/D Max: | 151.056 | at alpha= | 4.5 | deg
Re: | 3000000 |  |  | Cd Min: | 0.0055 | at alpha= | 3 | deg
Mach: | 0.25 |  |  | Cl=0 at alpha= | -3.041 | deg
|  |  |  | @ Cl=0.1, Cd= | 0.005976
|  |  |  | @ Cl=0.4, Cd= | 0.0061019
|  |  |  | @ Cl=0.6, Cd= | 0.0058145
alpha (deg) | Cl | Cd | Cm | Cl/Cd
-19 | -0.791 | 0.1492 | -0.03 | -5.298
-18.5 | -0.832 | 0.1365 | -0.031 | -6.097
-18 | -0.869 | 0.12422 | -0.032 | -6.993
-17.5 | -0.9 | 0.11524 | -0.033 | -7.81
-17 | -0.925 | 0.10614 | -0.034 | -8.718
-16.5 | -0.943 | 0.10156 | -0.035 | -9.287
-16 | -0.958 | 0.09337 | -0.036 | -10.258
-15.5 | -0.966 | 0.08646 | -0.037 | -11.178
-15 | -0.959 | 0.09045 | -0.036 | -10.6
-14.5 | -0.968 | 0.07339 | -0.039 | -13.184
-14 | -0.971 | 0.06059 | -0.042 | -16.026
-13.5 | -0.959 | 0.05477 | -0.043 | -17.519
-13 | -0.937 | 0.04912 | -0.045 | -19.07
-12.5 | -0.918 | 0.04029 | -0.047 | -22.786
-12 | -0.902 | 0.03064 | -0.05 | -29.455
-11.5 | -0.893 | 0.02053 | -0.054 | -43.497
-11 | -0.872 | 0.01562 | -0.056 | -55.793
-10.5 | -0.846 | 0.01206 | -0.058 | -70.126
-10 | -0.805 | 0.01036 | -0.06 | -77.711
-9.5 | -0.758 | 0.0079 | -0.061 | -95.977
-9 | -0.705 | 0.00738 | -0.062 | -95.601
-8.5 | -0.651 | 0.00721 | -0.063 | -90.28
-8 | -0.595 | 0.00652 | -0.064 | -91.256
-7.5 | -0.538 | 0.00666 | -0.064 | -80.794
-7 | -0.48 | 0.0065 | -0.065 | -73.924
-6.5 | -0.421 | 0.00608 | -0.066 | -69.276
-6 | -0.362 | 0.00628 | -0.067 | -57.583
-5.5 | -0.301 | 0.00576 | -0.068 | -52.301
-5 | -0.241 | 0.00598 | -0.068 | -40.205
-4.5 | -0.179 | 0.00562 | -0.069 | -31.913
-4 | -0.118 | 0.00585 | -0.07 | -20.171
-3.5 | -0.056 | 0.0062 | -0.071 | -9.1
-3 | 0.005 | 0.00576 | -0.072 | 0.928
-2.5 | 0.067 | 0.00596 | -0.073 | 11.287
-2 | 0.129 | 0.00599 | -0.073 | 21.574
-1.5 | 0.191 | 0.0066 | -0.074 | 28.98
-1 | 0.253 | 0.00662 | -0.075 | 38.246
-0.5 | 0.315 | 0.00659 | -0.076 | 47.812
0 | 0.38 | 0.00606 | -0.077 | 62.763
0.5 | 0.442 | 0.00619 | -0.077 | 71.515
1 | 0.505 | 0.00624 | -0.078 | 80.796
1.5 | 0.567 | 0.00607 | -0.079 | 93.419
2 | 0.629 | 0.00559 | -0.08 | 112.509
2.5 | 0.691 | 0.00583 | -0.081 | 118.503
3 | 0.752 | 0.0055 | -0.081 | 136.696
3.5 | 0.813 | 0.00574 | -0.082 | 141.699
4 | 0.873 | 0.00594 | -0.083 | 147.1
4.5 | 0.933 | 0.00617 | -0.084 | 151.056
5 | 0.991 | 0.0086 | -0.085 | 115.27
5.5 | 1.049 | 0.00899 | -0.085 | 116.697
6 | 1.105 | 0.00934 | -0.086 | 118.37
6.5 | 1.161 | 0.00973 | -0.087 | 119.319
7 | 1.214 | 0.01018 | -0.088 | 119.289
7.5 | 1.266 | 0.01062 | -0.088 | 119.279
8 | 1.316 | 0.01329 | -0.089 | 99.062
8.5 | 1.364 | 0.01385 | -0.09 | 98.515
9 | 1.392 | 0.01474 | -0.089 | 94.464
9.5 | 1.431 | 0.01557 | -0.09 | 91.895
10 | 1.467 | 0.01645 | -0.09 | 89.169
10.5 | 1.499 | 0.01739 | -0.091 | 86.235
11 | 1.528 | 0.01838 | -0.091 | 83.133
11.5 | 1.553 | 0.01937 | -0.092 | 80.185
12 | 1.573 | 0.02075 | -0.092 | 75.816
12.5 | 1.59 | 0.0223 | -0.092 | 71.279
13 | 1.601 | 0.02395 | -0.092 | 66.854
13.5 | 1.608 | 0.02569 | -0.093 | 62.601
14 | 1.609 | 0.02787 | -0.093 | 57.75
14.5 | 1.604 | 0.03058 | -0.093 | 52.458
15 | 1.594 | 0.03352 | -0.093 | 47.56
15.5 | 1.579 | 0.03688 | -0.092 | 42.816
16 | 1.559 | 0.04079 | -0.092 | 38.222
16.5 | 1.533 | 0.04526 | -0.092 | 33.866
17 | 1.483 | 0.05164 | -0.091 | 28.717
17.5 | 1.417 | 0.05957 | -0.09 | 23.781
18 | 1.341 | 0.07043 | -0.088 | 19.039
18.5 | 1.266 | 0.08078 | -0.087 | 15.672
19 | 1.172 | 0.10135 | -0.083 | 11.563

## 62. Re 3M Mach 0.25 (2)
BIGFOIL.COM POLAR EXPORT
goe629
GOE 629 |  |  |  | Cl Max: | 1.6137 | at alpha= | 17.5 | deg
XFOIL ncrit=9 |  |  |  | L/D Max: | 123.385 | at alpha= | 5 | deg
Re: | 3000000 |  |  | Cd Min: | 0.16626 | at alpha= | -20 | deg
Mach: | 0.25 |  |  | Cl=0 at alpha= | -2.9692 | deg
|  |  |  | @ Cl=0.1, Cd= | 0.0063153
|  |  |  | @ Cl=0.4, Cd= | 0.0062854
|  |  |  | @ Cl=0.6, Cd= | 0.0063325
alpha (deg) | Cl | Cd | Cm | Cl/Cd
-20 | -0.755 | 0.16626 | -0.022 | -4.5411
-19.5 | -0.7552 | 0.15775 | -0.0269 | -4.7873
-19 | -0.758 | 0.149 | -0.0319 | -5.0872
-18.5 | -0.7761 | 0.1376 | -0.0383 | -5.6403
-18 | -0.805 | 0.12489 | -0.0455 | -6.4457
-17.5 | -0.8586 | 0.10885 | -0.0548 | -7.8879
-17 | -0.9397 | 0.08994 | -0.0663 | -10.4481
-16.5 | -1.2225 | 0.04697 | -0.0953 | -26.0273
-16 | -1.3073 | 0.02957 | -0.1085 | -44.2103
-15.5 | -1.339 | 0.0251 | -0.1036 | -53.3466
-15 | -1.3169 | 0.02209 | -0.1024 | -59.6152
-14.5 | -1.2722 | 0.01994 | -0.1022 | -63.8014
-14 | -1.229 | 0.01784 | -0.1009 | -68.8901
-13.5 | -1.1743 | 0.01626 | -0.1006 | -72.2202
-13 | -1.1154 | 0.01471 | -0.1011 | -75.826
-12.5 | -1.06 | 0.01341 | -0.1005 | -79.0455
-12 | -0.9962 | 0.012 | -0.1016 | -83.0167
-11.5 | -0.9357 | 0.0109 | -0.1018 | -85.844
-11 | -0.8766 | 0.01016 | -0.1013 | -86.2795
-10.5 | -0.8224 | 0.00963 | -0.0997 | -85.3998
-10 | -0.77 | 0.00915 | -0.0977 | -84.153
-9.5 | -0.7162 | 0.0088 | -0.096 | -81.3864
-9 | -0.6621 | 0.00845 | -0.0943 | -78.355
-8.5 | -0.6065 | 0.00822 | -0.093 | -73.7835
-8 | -0.5528 | 0.00787 | -0.0913 | -70.2414
-7.5 | -0.4972 | 0.00768 | -0.09 | -64.7396
-7 | -0.442 | 0.00745 | -0.0887 | -59.3289
-6.5 | -0.3869 | 0.00718 | -0.0875 | -53.8858
-6 | -0.3311 | 0.007 | -0.0864 | -47.3
-5.5 | -0.2749 | 0.00686 | -0.0853 | -40.0729
-5 | -0.2198 | 0.00664 | -0.0842 | -33.1024
-4.5 | -0.1654 | 0.00654 | -0.0829 | -25.2905
-4 | -0.1108 | 0.00638 | -0.0817 | -17.3668
-3.5 | -0.0574 | 0.00626 | -0.0803 | -9.1693
-3 | -0.0033 | 0.00623 | -0.079 | -0.5297
-2.5 | 0.0503 | 0.00626 | -0.0777 | 8.0351
-2 | 0.1042 | 0.00632 | -0.0765 | 16.4873
-1.5 | 0.1589 | 0.00635 | -0.0754 | 25.0236
-1 | 0.2148 | 0.00638 | -0.0746 | 33.6677
-0.5 | 0.2703 | 0.00638 | -0.0737 | 42.3668
0 | 0.3259 | 0.00638 | -0.0729 | 51.0815
1 | 0.4356 | 0.00624 | -0.071 | 69.8077
1.5 | 0.4884 | 0.0062 | -0.0696 | 78.7742
2.5 | 0.5872 | 0.00627 | -0.0656 | 93.6523
3 | 0.6302 | 0.00648 | -0.0624 | 97.2531
3.5 | 0.6724 | 0.00644 | -0.0589 | 104.4099
4 | 0.713 | 0.00633 | -0.0549 | 112.6382
4.5 | 0.7792 | 0.00646 | -0.0563 | 120.6192
5 | 0.8711 | 0.00706 | -0.0637 | 123.3853
6 | 0.9968 | 0.0087 | -0.066 | 114.5747
6.5 | 1.072 | 0.0096 | -0.0699 | 111.6667
7 | 1.1034 | 0.0101 | -0.0642 | 109.2475
7.5 | 1.1147 | 0.01101 | -0.0546 | 101.2443
8 | 1.1442 | 0.01156 | -0.0486 | 98.9792
8.5 | 1.1802 | 0.01214 | -0.0441 | 97.2158
9 | 1.217 | 0.0128 | -0.0399 | 95.0781
9.5 | 1.2559 | 0.01347 | -0.0362 | 93.2368
10 | 1.2934 | 0.01426 | -0.0325 | 90.7013
10.5 | 1.3282 | 0.01524 | -0.0286 | 87.1522
11 | 1.362 | 0.01633 | -0.0247 | 83.4048
11.5 | 1.397 | 0.01744 | -0.0213 | 80.1032
12 | 1.43 | 0.01872 | -0.0178 | 76.3889
12.5 | 1.4611 | 0.0202 | -0.0144 | 72.3317
13 | 1.4854 | 0.0222 | -0.0107 | 66.9099
13.5 | 1.509 | 0.02438 | -0.0074 | 61.895
14 | 1.5337 | 0.02666 | -0.0045 | 57.5281
14.5 | 1.557 | 0.02917 | -0.0019 | 53.3768
15 | 1.5771 | 0.03211 | 0.0004 | 49.1155
15.5 | 1.591 | 0.03576 | 0.0025 | 44.4911
16 | 1.5933 | 0.04073 | 0.0041 | 39.1186
16.5 | 1.6096 | 0.04464 | 0.0051 | 36.0573
17 | 1.6123 | 0.05014 | 0.0056 | 32.156
17.5 | 1.6137 | 0.05598 | 0.0056 | 28.8264
18 | 1.6097 | 0.06262 | 0.005 | 25.7058
18.5 | 1.5982 | 0.07029 | 0.0038 | 22.7372
19 | 1.5766 | 0.07945 | 0.0017 | 19.8439
19.5 | 1.5555 | 0.08882 | -0.001 | 17.5129
20 | 1.5331 | 0.09872 | -0.0044 | 15.5298

## 63. Re 3M Mach 0.50 (1)
BIGFOIL.COM POLAR EXPORT
goe629
GOE 629 |  |  |  | Cl Max: | 1.361 | at alpha= | 8.5 | deg
JavaFoil+Calcfoil stall+Eppler ext transition |  |  |  | L/D Max: | 149.321 | at alpha= | 4 | deg
Re: | 3000000 |  |  | Cd Min: | 0.00586 | at alpha= | 1.5 | deg
Mach: | 0.5 |  |  | Cl=0 at alpha= | -3.0435 | deg
|  |  |  | @ Cl=0.1, Cd= | 0.0066493
|  |  |  | @ Cl=0.4, Cd= | 0.0068537
|  |  |  | @ Cl=0.6, Cd= | 0.0062043
alpha (deg) | Cl | Cd | Cm | Cl/Cd
-20 | -0.946 | 0.1671 | -0.032 | -5.659
-19.5 | -0.918 | 0.16351 | -0.032 | -5.617
-19 | -0.895 | 0.15797 | -0.034 | -5.665
-18.5 | -0.867 | 0.14665 | -0.034 | -5.909
-18 | -0.838 | 0.143 | -0.034 | -5.859
-17.5 | -0.807 | 0.14064 | -0.033 | -5.741
-17 | -0.779 | 0.13953 | -0.033 | -5.586
-16.5 | -0.752 | 0.13107 | -0.033 | -5.736
-16 | -0.724 | 0.12576 | -0.034 | -5.759
-15.5 | -0.697 | 0.12089 | -0.034 | -5.762
-15 | -0.669 | 0.1235 | -0.034 | -5.415
-14.5 | -0.643 | 0.12689 | -0.036 | -5.066
-14 | -0.615 | 0.11908 | -0.036 | -5.165
-13.5 | -0.587 | 0.11158 | -0.036 | -5.257
-13 | -0.558 | 0.10879 | -0.035 | -5.126
-12.5 | -0.529 | 0.10586 | -0.035 | -4.999
-12 | -0.501 | 0.12023 | -0.035 | -4.166
-11.5 | -0.476 | 0.08735 | -0.038 | -5.452
-11 | -0.448 | 0.08175 | -0.039 | -5.479
-10.5 | -0.65 | 0.06117 | -0.046 | -10.619
-10 | -0.669 | 0.05305 | -0.048 | -12.608
-9.5 | -0.669 | 0.0405 | -0.054 | -16.525
-9 | -0.657 | 0.0301 | -0.058 | -21.823
-8.5 | -0.675 | 0.01285 | -0.068 | -52.536
-8 | -0.639 | 0.00997 | -0.07 | -64.042
-7.5 | -0.587 | 0.00713 | -0.072 | -82.35
-7 | -0.527 | 0.00674 | -0.073 | -78.204
-6.5 | -0.465 | 0.00656 | -0.074 | -70.862
-6 | -0.4 | 0.00631 | -0.075 | -63.439
-5.5 | -0.334 | 0.00649 | -0.076 | -51.484
-5 | -0.267 | 0.0063 | -0.077 | -42.452
-4.5 | -0.2 | 0.00608 | -0.077 | -32.839
-4 | -0.132 | 0.00657 | -0.078 | -20.017
-3.5 | -0.063 | 0.00649 | -0.079 | -9.687
-3 | 0.006 | 0.00641 | -0.08 | 0.93
-2.5 | 0.075 | 0.00695 | -0.081 | 10.796
-2 | 0.144 | 0.00612 | -0.082 | 23.581
-1.5 | 0.213 | 0.00688 | -0.083 | 31.047
-1 | 0.283 | 0.00691 | -0.084 | 40.953
-0.5 | 0.352 | 0.00688 | -0.085 | 51.202
0 | 0.425 | 0.00684 | -0.086 | 62.124
0.5 | 0.494 | 0.00621 | -0.087 | 79.531
1 | 0.564 | 0.00658 | -0.087 | 85.651
1.5 | 0.633 | 0.00586 | -0.088 | 108.056
2 | 0.702 | 0.00605 | -0.089 | 116.073
2.5 | 0.771 | 0.00606 | -0.09 | 127.161
3 | 0.839 | 0.006 | -0.091 | 139.793
3.5 | 0.907 | 0.00621 | -0.092 | 145.957
4 | 0.973 | 0.00652 | -0.093 | 149.321
4.5 | 1.037 | 0.00932 | -0.094 | 111.333
5 | 1.1 | 0.00978 | -0.095 | 112.457
5.5 | 1.16 | 0.01032 | -0.095 | 112.376
6 | 1.203 | 0.01354 | -0.095 | 88.882
6.5 | 1.252 | 0.01441 | -0.096 | 86.914
7 | 1.296 | 0.01541 | -0.096 | 84.098
7.5 | 1.33 | 0.01651 | -0.097 | 80.564
8 | 1.353 | 0.01773 | -0.097 | 76.298
8.5 | 1.361 | 0.01906 | -0.098 | 71.418
9 | 1.34 | 0.02111 | -0.098 | 63.464
9.5 | 1.263 | 0.02338 | -0.098 | 54.006
10 | 0.859 | 0.02679 | -0.098 | 32.068
10.5 | 0.884 | 0.02966 | -0.098 | 29.812
11 | 0.892 | 0.03783 | -0.095 | 23.576
11.5 | 0.804 | 0.08369 | -0.049 | 9.601
12 | 0.83 | 0.0977 | -0.049 | 8.498
12.5 | 0.873 | 0.09861 | -0.067 | 8.851
13 | 0.89 | 0.10883 | -0.059 | 8.18
13.5 | 0.921 | 0.11465 | -0.063 | 8.033

## 64. Re 3M Mach 0.50 (2)
BIGFOIL.COM POLAR EXPORT
goe629
GOE 629 |  |  |  | Cl Max: | 1.3834 | at alpha= | 12 | deg
XFOIL ncrit=9 |  |  |  | L/D Max: | 115.67 | at alpha= | 4.5 | deg
Re: | 3000000 |  |  | Cd Min: | 0.15219 | at alpha= | -16.5 | deg
Mach: | 0.5 |  |  | Cl=0 at alpha= | -2.8627 | deg
|  |  |  | @ Cl=0.1, Cd= | 0.00673
|  |  |  | @ Cl=0.4, Cd= | 0.006707
|  |  |  | @ Cl=0.6, Cd= | 0.0069448
alpha (deg) | Cl | Cd | Cm | Cl/Cd
-16.5 | -0.6154 | 0.15219 | -0.041 | -4.0436
-16 | -0.6169 | 0.1433 | -0.0453 | -4.305
-15.5 | -0.6201 | 0.13447 | -0.0495 | -4.6114
-15 | -0.6292 | 0.12518 | -0.054 | -5.0264
-14.5 | -0.6431 | 0.11565 | -0.0586 | -5.5607
-14 | -0.6692 | 0.10512 | -0.0639 | -6.3661
-13.5 | -0.7044 | 0.09423 | -0.0696 | -7.4753
-13 | -0.7544 | 0.08136 | -0.0786 | -9.2724
-12.5 | -0.8156 | 0.06565 | -0.0946 | -12.4235
-12 | -0.9227 | 0.04507 | -0.1193 | -20.4726
-11.5 | -0.9988 | 0.02567 | -0.1449 | -38.9092
-11 | -0.9948 | 0.01764 | -0.1494 | -56.3946
-10.5 | -0.9435 | 0.01391 | -0.1464 | -67.8289
-10 | -0.8974 | 0.01204 | -0.1392 | -74.5349
-9.5 | -0.8426 | 0.01097 | -0.1326 | -76.8095
-9 | -0.7788 | 0.01036 | -0.1271 | -75.1737
-8.5 | -0.7139 | 0.00985 | -0.1223 | -72.4772
-8 | -0.6491 | 0.00937 | -0.118 | -69.2743
-7 | -0.5199 | 0.00849 | -0.1104 | -61.2367
-6.5 | -0.4543 | 0.00816 | -0.1072 | -55.674
-6 | -0.3895 | 0.00785 | -0.1043 | -49.6178
-5.5 | -0.3262 | 0.0075 | -0.1014 | -43.4933
-5 | -0.2618 | 0.00728 | -0.0989 | -35.9615
-4.5 | -0.1978 | 0.00711 | -0.0966 | -27.82
-4 | -0.1369 | 0.00694 | -0.094 | -19.7262
-3.5 | -0.0757 | 0.00687 | -0.0915 | -11.0189
-3 | -0.0162 | 0.00679 | -0.089 | -2.3859
-2.5 | 0.0428 | 0.00673 | -0.0865 | 6.3596
-2 | 0.104 | 0.00673 | -0.0845 | 15.4532
-1.5 | 0.167 | 0.00674 | -0.083 | 24.7774
-1 | 0.23 | 0.00669 | -0.0815 | 34.3797
-0.5 | 0.2936 | 0.00671 | -0.0801 | 43.7556
0 | 0.3559 | 0.0067 | -0.0786 | 53.1194
0.5 | 0.4185 | 0.00671 | -0.0771 | 62.3696
1 | 0.4803 | 0.00668 | -0.0754 | 71.9012
1.5 | 0.5377 | 0.00668 | -0.0729 | 80.494
2.5 | 0.6365 | 0.0071 | -0.0649 | 89.6479
3 | 0.6849 | 0.00722 | -0.0606 | 94.8615
3.5 | 0.7287 | 0.00723 | -0.0552 | 100.7884
4 | 0.7674 | 0.00708 | -0.0486 | 108.3898
4.5 | 0.812 | 0.00702 | -0.043 | 115.6695
5 | 0.9569 | 0.00847 | -0.0589 | 112.9752
6 | 1.0582 | 0.01029 | -0.051 | 102.8377
6.5 | 1.092 | 0.01113 | -0.0437 | 98.1132
7 | 1.1156 | 0.01259 | -0.0355 | 88.61
7.5 | 1.1572 | 0.01364 | -0.0299 | 84.8387
8 | 1.1981 | 0.01488 | -0.0245 | 80.5175
8.5 | 1.2376 | 0.01635 | -0.0191 | 75.6942
9 | 1.2762 | 0.01804 | -0.014 | 70.7428
9.5 | 1.3109 | 0.02013 | -0.0088 | 65.1217
10 | 1.3394 | 0.02281 | -0.0038 | 58.7199
10.5 | 1.3594 | 0.02628 | 0.0009 | 51.7275
11 | 1.3731 | 0.03057 | 0.0049 | 44.9166
11.5 | 1.3825 | 0.0356 | 0.0081 | 38.8343
12 | 1.3834 | 0.04171 | 0.0102 | 33.1671
12.5 | 1.3768 | 0.04882 | 0.0112 | 28.2016
13 | 1.3603 | 0.05712 | 0.0111 | 23.8148
13.5 | 1.3385 | 0.06623 | 0.0099 | 20.2099
14 | 1.3108 | 0.07635 | 0.0075 | 17.1683
14.5 | 1.2806 | 0.08721 | 0.0041 | 14.6841
15 | 1.2526 | 0.09826 | 0.0001 | 12.7478
15.5 | 1.2225 | 0.10986 | -0.0048 | 11.1278
16 | 1.1947 | 0.12172 | -0.0104 | 9.8151
16.5 | 1.1715 | 0.13348 | -0.0164 | 8.7766
17 | 1.1494 | 0.14563 | -0.0232 | 7.8926

## 65. Re 4M Mach 0.00 (1)
BIGFOIL.COM POLAR EXPORT
goe629
GOE 629 |  |  |  | Cl Max: | 1.729 | at alpha= | 16.5 | deg
JavaFoil+Calcfoil stall+Eppler ext transition |  |  |  | L/D Max: | 155.916 | at alpha= | 4.5 | deg
Re: | 4000000 |  |  | Cd Min: | 0.00546 | at alpha= | -3 | deg
Mach: | 0 |  |  | Cl=0 at alpha= | -3.0417 | deg
|  |  |  | @ Cl=0.1, Cd= | 0.00596
|  |  |  | @ Cl=0.4, Cd= | 0.005966
|  |  |  | @ Cl=0.6, Cd= | 0.0058115
alpha (deg) | Cl | Cd | Cm | Cl/Cd
-20 | -1.028 | 0.13451 | -0.03 | -7.639
-19.5 | -1.038 | 0.12593 | -0.031 | -8.246
-19 | -1.052 | 0.11469 | -0.032 | -9.174
-18.5 | -1.057 | 0.10914 | -0.033 | -9.686
-18 | -1.065 | 0.09993 | -0.034 | -10.656
-17.5 | -1.065 | 0.09453 | -0.035 | -11.266
-17 | -1.073 | 0.08142 | -0.037 | -13.185
-16.5 | -1.07 | 0.07521 | -0.038 | -14.23
-16 | -1.064 | 0.06934 | -0.039 | -15.339
-15.5 | -1.05 | 0.06664 | -0.039 | -15.756
-15 | -1.037 | 0.06105 | -0.04 | -16.991
-14.5 | -1.04 | 0.04616 | -0.043 | -22.537
-14 | -1.028 | 0.03882 | -0.045 | -26.491
-13.5 | -1.011 | 0.03304 | -0.047 | -30.603
-13 | -1.001 | 0.02343 | -0.049 | -42.742
-12.5 | -0.979 | 0.01855 | -0.051 | -52.764
-12 | -0.965 | 0.01306 | -0.054 | -73.862
-11.5 | -0.931 | 0.01121 | -0.055 | -83.043
-11 | -0.886 | 0.01059 | -0.056 | -83.69
-10.5 | -0.843 | 0.00957 | -0.058 | -88.124
-10 | -0.793 | 0.00761 | -0.058 | -104.155
-9.5 | -0.741 | 0.00715 | -0.059 | -103.736
-9 | -0.689 | 0.00674 | -0.06 | -102.118
-8.5 | -0.634 | 0.00633 | -0.061 | -100.281
-8 | -0.579 | 0.00642 | -0.062 | -90.267
-7.5 | -0.523 | 0.0061 | -0.062 | -85.737
-7 | -0.467 | 0.00588 | -0.063 | -79.34
-6.5 | -0.409 | 0.00577 | -0.064 | -70.922
-6 | -0.351 | 0.00568 | -0.065 | -61.802
-5.5 | -0.292 | 0.00582 | -0.066 | -50.212
-5 | -0.233 | 0.0056 | -0.066 | -41.672
-4.5 | -0.174 | 0.00603 | -0.067 | -28.839
-4 | -0.114 | 0.00595 | -0.068 | -19.233
-3.5 | -0.055 | 0.00598 | -0.069 | -9.147
-3 | 0.005 | 0.00546 | -0.07 | 0.949
-2.5 | 0.065 | 0.00631 | -0.07 | 10.316
-2 | 0.125 | 0.00571 | -0.071 | 21.937
-1.5 | 0.185 | 0.00621 | -0.072 | 29.822
-1 | 0.245 | 0.00622 | -0.073 | 39.424
-0.5 | 0.305 | 0.00618 | -0.073 | 49.436
0 | 0.368 | 0.00571 | -0.074 | 64.498
0.5 | 0.428 | 0.00619 | -0.075 | 69.178
1 | 0.489 | 0.00589 | -0.076 | 82.959
1.5 | 0.549 | 0.00582 | -0.077 | 94.221
2 | 0.609 | 0.00581 | -0.077 | 104.758
2.5 | 0.669 | 0.00554 | -0.078 | 120.636
3 | 0.728 | 0.00637 | -0.079 | 114.394
3.5 | 0.788 | 0.0055 | -0.08 | 143.233
4 | 0.846 | 0.00658 | -0.08 | 128.614
4.5 | 0.904 | 0.0058 | -0.081 | 155.916
5 | 0.961 | 0.008 | -0.082 | 120.207
5.5 | 1.018 | 0.00828 | -0.083 | 122.94
6 | 1.073 | 0.00864 | -0.083 | 124.255
6.5 | 1.128 | 0.00894 | -0.084 | 126.185
7 | 1.181 | 0.00926 | -0.085 | 127.507
7.5 | 1.233 | 0.00976 | -0.086 | 126.292
8 | 1.284 | 0.01187 | -0.086 | 108.127
8.5 | 1.333 | 0.01236 | -0.087 | 107.854
9 | 1.38 | 0.01296 | -0.088 | 106.546
9.5 | 1.426 | 0.01343 | -0.088 | 106.199
10 | 1.47 | 0.01401 | -0.089 | 104.927
10.5 | 1.493 | 0.0149 | -0.089 | 100.184
11 | 1.528 | 0.01566 | -0.089 | 97.569
11.5 | 1.561 | 0.01638 | -0.089 | 95.302
12 | 1.59 | 0.01738 | -0.09 | 91.467
12.5 | 1.618 | 0.01824 | -0.09 | 88.696
13 | 1.643 | 0.01945 | -0.091 | 84.448
13.5 | 1.664 | 0.02054 | -0.091 | 80.991
14 | 1.682 | 0.02189 | -0.091 | 76.853
14.5 | 1.699 | 0.02328 | -0.091 | 72.995
15 | 1.711 | 0.02503 | -0.092 | 68.357
15.5 | 1.722 | 0.02635 | -0.092 | 65.371
16 | 1.728 | 0.02838 | -0.092 | 60.875
16.5 | 1.729 | 0.03107 | -0.092 | 55.666
17 | 1.718 | 0.03389 | -0.092 | 50.706
17.5 | 1.698 | 0.03675 | -0.092 | 46.192
18 | 1.675 | 0.03975 | -0.092 | 42.136
18.5 | 1.648 | 0.04335 | -0.092 | 38.025
19 | 1.615 | 0.04852 | -0.091 | 33.282
19.5 | 1.577 | 0.05434 | -0.091 | 29.03
20 | 1.543 | 0.05889 | -0.09 | 26.204

## 66. Re 4M Mach 0.00 (2)
BIGFOIL.COM POLAR EXPORT
goe629
GOE 629 |  |  |  | Cl Max: | 1.7536 | at alpha= | 20 | deg
XFOIL ncrit=9 |  |  |  | L/D Max: | 125.201 | at alpha= | 5 | deg
Re: | 4000000 |  |  | Cd Min: | 0.11761 | at alpha= | -20 | deg
Mach: | 0 |  |  | Cl=0 at alpha= | -2.9595 | deg
|  |  |  | @ Cl=0.1, Cd= | 0.0060089
|  |  |  | @ Cl=0.4, Cd= | 0.005969
|  |  |  | @ Cl=0.6, Cd= | 0.0063308
alpha (deg) | Cl | Cd | Cm | Cl/Cd
-20 | -0.9725 | 0.11761 | -0.0454 | -8.2689
-19.5 | -1.3893 | 0.04808 | -0.0887 | -28.8956
-19 | -1.4499 | 0.03292 | -0.0998 | -44.0431
-18.5 | -1.4613 | 0.02728 | -0.1012 | -53.5667
-18 | -1.4625 | 0.02415 | -0.0986 | -60.559
-17.5 | -1.4615 | 0.02214 | -0.0934 | -66.0117
-17 | -1.4641 | 0.02082 | -0.0857 | -70.3218
-16.5 | -1.4244 | 0.01912 | -0.0855 | -74.4979
-16 | -1.3749 | 0.01769 | -0.0864 | -77.7219
-15.5 | -1.3219 | 0.01659 | -0.0875 | -79.6805
-15 | -1.2771 | 0.0155 | -0.0867 | -82.3935
-14.5 | -1.2258 | 0.01445 | -0.087 | -84.8304
-14 | -1.1706 | 0.01352 | -0.0879 | -86.5828
-13.5 | -1.1108 | 0.01258 | -0.0897 | -88.2989
-13 | -1.0578 | 0.01162 | -0.09 | -91.0327
-12.5 | -0.9973 | 0.01064 | -0.0918 | -93.7312
-12 | -0.9424 | 0.00987 | -0.0922 | -95.4813
-11.5 | -0.8902 | 0.0093 | -0.0918 | -95.7204
-11 | -0.8404 | 0.00885 | -0.0907 | -94.9605
-10 | -0.7408 | 0.00816 | -0.0882 | -90.7843
-9.5 | -0.6893 | 0.00787 | -0.0872 | -87.5858
-9 | -0.6378 | 0.0076 | -0.0862 | -83.9211
-8.5 | -0.5851 | 0.00742 | -0.0853 | -78.8544
-8 | -0.5336 | 0.00715 | -0.0843 | -74.6294
-7.5 | -0.4806 | 0.00699 | -0.0835 | -68.7554
-7 | -0.4268 | 0.00683 | -0.0828 | -62.489
-6.5 | -0.374 | 0.00662 | -0.082 | -56.4955
-6 | -0.3203 | 0.00646 | -0.0813 | -49.582
-5.5 | -0.2662 | 0.00636 | -0.0806 | -41.8553
-5 | -0.2136 | 0.00622 | -0.0797 | -34.3408
-4.5 | -0.1606 | 0.00613 | -0.0788 | -26.199
-4 | -0.1081 | 0.00601 | -0.0778 | -17.9867
-3.5 | -0.056 | 0.00592 | -0.0768 | -9.4595
-3 | -0.0042 | 0.00593 | -0.0757 | -0.70826
-2.5 | 0.0477 | 0.00597 | -0.0746 | 7.9899
-2 | 0.1015 | 0.00601 | -0.0739 | 16.8885
-1.5 | 0.1551 | 0.00601 | -0.0732 | 25.807
-1 | 0.2095 | 0.00605 | -0.0726 | 34.6281
-0.5 | 0.2639 | 0.00604 | -0.072 | 43.6921
0 | 0.3189 | 0.00602 | -0.0716 | 52.9734
0.5 | 0.3726 | 0.00599 | -0.0709 | 62.2037
1 | 0.4249 | 0.00595 | -0.0699 | 71.4118
1.5 | 0.4765 | 0.00593 | -0.0689 | 80.3541
2.5 | 0.5701 | 0.00624 | -0.065 | 91.3622
3 | 0.6162 | 0.00638 | -0.0629 | 96.5831
3.5 | 0.6637 | 0.00637 | -0.0611 | 104.1915
4 | 0.7079 | 0.00624 | -0.0585 | 113.4455
4.5 | 0.7494 | 0.00623 | -0.0553 | 120.2889
5 | 0.8088 | 0.00646 | -0.0562 | 125.2012
6 | 0.9504 | 0.00793 | -0.0636 | 119.8487
6.5 | 1.0101 | 0.0086 | -0.0648 | 117.4535
7.5 | 1.1227 | 0.01013 | -0.066 | 110.8292
8 | 1.1565 | 0.01057 | -0.0615 | 109.4134
8.5 | 1.1902 | 0.01103 | -0.0571 | 107.9057
9 | 1.2209 | 0.0114 | -0.0521 | 107.0965
9.5 | 1.2555 | 0.01185 | -0.048 | 105.9494
10 | 1.2912 | 0.01241 | -0.0444 | 104.0451
10.5 | 1.3276 | 0.01301 | -0.0412 | 102.0446
11 | 1.3655 | 0.01359 | -0.0383 | 100.4783
11.5 | 1.4021 | 0.01426 | -0.0354 | 98.324
12 | 1.4376 | 0.01501 | -0.0325 | 95.7761
12.5 | 1.4705 | 0.01593 | -0.0295 | 92.3101
13 | 1.5009 | 0.01702 | -0.0262 | 88.1845
13.5 | 1.5338 | 0.01802 | -0.0236 | 85.1165
14 | 1.5649 | 0.01916 | -0.0209 | 81.6754
14.5 | 1.594 | 0.02048 | -0.0182 | 77.832
15 | 1.6211 | 0.02199 | -0.0156 | 73.7199
15.5 | 1.6439 | 0.02384 | -0.0129 | 68.9555
16 | 1.6622 | 0.02615 | -0.0101 | 63.5641
16.5 | 1.6855 | 0.02818 | -0.0081 | 59.8119
17 | 1.7042 | 0.03071 | -0.0062 | 55.4933
17.5 | 1.7217 | 0.03347 | -0.0045 | 51.4401
18 | 1.7344 | 0.03681 | -0.003 | 47.1176
18.5 | 1.743 | 0.04075 | -0.0018 | 42.773
19 | 1.7468 | 0.04536 | -0.001 | 38.5097
19.5 | 1.7514 | 0.05011 | -0.0008 | 34.9511
20 | 1.7536 | 0.05528 | -0.0008 | 31.7221

## 67. Re 4M Mach 0.10 (1)
BIGFOIL.COM POLAR EXPORT
goe629
GOE 629 |  |  |  | Cl Max: | 1.711 | at alpha= | 16 | deg
JavaFoil+Calcfoil stall+Eppler ext transition |  |  |  | L/D Max: | 154.859 | at alpha= | 4.5 | deg
Re: | 4000000 |  |  | Cd Min: | 0.00546 | at alpha= | -3 | deg
Mach: | 0.1 |  |  | Cl=0 at alpha= | -3.0417 | deg
|  |  |  | @ Cl=0.1, Cd= | 0.00596
|  |  |  | @ Cl=0.4, Cd= | 0.0059459
|  |  |  | @ Cl=0.6, Cd= | 0.005846
alpha (deg) | Cl | Cd | Cm | Cl/Cd
-20 | -0.994 | 0.1371 | -0.03 | -7.251
-19.5 | -1.009 | 0.1298 | -0.031 | -7.773
-19 | -1.024 | 0.11819 | -0.032 | -8.665
-18.5 | -1.035 | 0.11045 | -0.033 | -9.368
-18 | -1.044 | 0.10256 | -0.034 | -10.18
-17.5 | -1.048 | 0.09685 | -0.034 | -10.821
-17 | -1.052 | 0.08885 | -0.036 | -11.837
-16.5 | -1.057 | 0.07778 | -0.037 | -13.591
-16 | -1.053 | 0.07163 | -0.038 | -14.699
-15.5 | -1.041 | 0.06879 | -0.039 | -15.137
-15 | -1.03 | 0.06295 | -0.04 | -16.369
-14.5 | -1.034 | 0.04845 | -0.043 | -21.332
-14 | -1.02 | 0.04184 | -0.045 | -24.391
-13.5 | -1.005 | 0.03568 | -0.046 | -28.156
-13 | -0.993 | 0.02612 | -0.049 | -38.017
-12.5 | -0.977 | 0.01929 | -0.051 | -50.655
-12 | -0.957 | 0.01477 | -0.054 | -64.78
-11.5 | -0.93 | 0.01155 | -0.055 | -80.554
-11 | -0.888 | 0.0108 | -0.057 | -82.212
-10.5 | -0.845 | 0.0097 | -0.058 | -87.067
-10 | -0.796 | 0.00767 | -0.059 | -103.731
-9.5 | -0.744 | 0.00721 | -0.059 | -103.247
-9 | -0.691 | 0.00705 | -0.06 | -98.004
-8.5 | -0.637 | 0.00644 | -0.061 | -98.852
-8 | -0.582 | 0.0065 | -0.062 | -89.527
-7.5 | -0.526 | 0.00608 | -0.063 | -86.515
-7 | -0.469 | 0.00588 | -0.063 | -79.648
-6.5 | -0.411 | 0.00585 | -0.064 | -70.242
-6 | -0.353 | 0.00562 | -0.065 | -62.712
-5.5 | -0.294 | 0.00581 | -0.066 | -50.575
-5 | -0.234 | 0.00554 | -0.067 | -42.305
-4.5 | -0.175 | 0.00597 | -0.067 | -29.299
-4 | -0.115 | 0.006 | -0.068 | -19.147
-3.5 | -0.055 | 0.00598 | -0.069 | -9.195
-3 | 0.005 | 0.00546 | -0.07 | 0.953
-2.5 | 0.065 | 0.00631 | -0.071 | 10.368
-2 | 0.126 | 0.0057 | -0.071 | 22.072
-1.5 | 0.186 | 0.00627 | -0.072 | 29.683
-1 | 0.247 | 0.00622 | -0.073 | 39.632
-0.5 | 0.307 | 0.00624 | -0.074 | 49.197
0 | 0.37 | 0.0057 | -0.075 | 64.886
0.5 | 0.431 | 0.0062 | -0.075 | 69.407
1 | 0.491 | 0.0059 | -0.076 | 83.299
1.5 | 0.552 | 0.00587 | -0.077 | 94.026
2 | 0.612 | 0.00584 | -0.078 | 104.738
2.5 | 0.672 | 0.00555 | -0.079 | 121.018
3 | 0.732 | 0.00644 | -0.079 | 113.736
3.5 | 0.792 | 0.00547 | -0.08 | 144.659
4 | 0.85 | 0.00659 | -0.081 | 129.134
4.5 | 0.909 | 0.00587 | -0.082 | 154.859
5 | 0.966 | 0.00809 | -0.082 | 119.425
5.5 | 1.023 | 0.00835 | -0.083 | 122.435
6 | 1.078 | 0.00864 | -0.084 | 124.75
6.5 | 1.133 | 0.00896 | -0.085 | 126.424
7 | 1.186 | 0.00936 | -0.085 | 126.809
7.5 | 1.238 | 0.00981 | -0.086 | 126.259
8 | 1.289 | 0.01197 | -0.087 | 107.678
8.5 | 1.338 | 0.01247 | -0.087 | 107.263
9 | 1.385 | 0.013 | -0.088 | 106.546
9.5 | 1.431 | 0.01356 | -0.089 | 105.51
10 | 1.457 | 0.0143 | -0.089 | 101.885
10.5 | 1.495 | 0.0151 | -0.089 | 99.038
11 | 1.53 | 0.01589 | -0.089 | 96.283
11.5 | 1.562 | 0.01665 | -0.09 | 93.815
12 | 1.59 | 0.01769 | -0.09 | 89.896
12.5 | 1.617 | 0.01858 | -0.091 | 86.981
13 | 1.639 | 0.01981 | -0.091 | 82.761
13.5 | 1.659 | 0.02095 | -0.091 | 79.196
14 | 1.676 | 0.02234 | -0.091 | 75.033
14.5 | 1.691 | 0.02386 | -0.092 | 70.876
15 | 1.7 | 0.0256 | -0.092 | 66.391
15.5 | 1.708 | 0.02733 | -0.092 | 62.471
16 | 1.711 | 0.02942 | -0.092 | 58.14
16.5 | 1.711 | 0.03178 | -0.092 | 53.823
17 | 1.695 | 0.03524 | -0.092 | 48.095
17.5 | 1.67 | 0.03842 | -0.092 | 43.479
18 | 1.642 | 0.04177 | -0.092 | 39.311
18.5 | 1.608 | 0.0465 | -0.091 | 34.579
19 | 1.568 | 0.05238 | -0.091 | 29.933
19.5 | 1.531 | 0.05693 | -0.091 | 26.899
20 | 1.489 | 0.0631 | -0.09 | 23.603

## 68. Re 4M Mach 0.10 (2)
BIGFOIL.COM POLAR EXPORT
goe629
GOE 629 |  |  |  | Cl Max: | 1.7411 | at alpha= | 19.5 | deg
XFOIL ncrit=9 |  |  |  | L/D Max: | 125.031 | at alpha= | 5 | deg
Re: | 4000000 |  |  | Cd Min: | 0.13202 | at alpha= | -20 | deg
Mach: | 0.1 |  |  | Cl=0 at alpha= | -2.9551 | deg
|  |  |  | @ Cl=0.1, Cd= | 0.0060285
|  |  |  | @ Cl=0.4, Cd= | 0.0059805
|  |  |  | @ Cl=0.6, Cd= | 0.0063506
alpha (deg) | Cl | Cd | Cm | Cl/Cd
-20 | -0.899 | 0.13202 | -0.0379 | -6.8096
-19.5 | -0.9715 | 0.11225 | -0.0494 | -8.6548
-19 | -1.3818 | 0.04522 | -0.0924 | -30.5573
-18.5 | -1.4332 | 0.0317 | -0.1023 | -45.2114
-18 | -1.4446 | 0.0265 | -0.1027 | -54.5132
-17.5 | -1.4486 | 0.02354 | -0.0989 | -61.5378
-17 | -1.4522 | 0.02177 | -0.0921 | -66.7065
-16.5 | -1.4288 | 0.0202 | -0.0889 | -70.7327
-16 | -1.3847 | 0.0185 | -0.0891 | -74.8486
-15.5 | -1.3327 | 0.01714 | -0.09 | -77.7538
-15 | -1.2851 | 0.01611 | -0.0894 | -79.7703
-14.5 | -1.2353 | 0.0149 | -0.0893 | -82.906
-14 | -1.1801 | 0.01392 | -0.0899 | -84.7773
-13.5 | -1.1205 | 0.01288 | -0.0915 | -86.9953
-13 | -1.0662 | 0.01194 | -0.0918 | -89.2965
-12.5 | -1.0052 | 0.01088 | -0.0935 | -92.3897
-12 | -0.949 | 0.01005 | -0.094 | -94.4279
-11.5 | -0.8966 | 0.00942 | -0.0934 | -95.1805
-11 | -0.8465 | 0.00895 | -0.0922 | -94.581
-10 | -0.7464 | 0.00822 | -0.0894 | -90.8029
-9.5 | -0.6943 | 0.00794 | -0.0883 | -87.4433
-9 | -0.6426 | 0.00764 | -0.0872 | -84.1099
-8.5 | -0.5895 | 0.00746 | -0.0863 | -79.0214
-8 | -0.5374 | 0.00719 | -0.0852 | -74.7427
-7 | -0.4298 | 0.00688 | -0.0836 | -62.4709
-6.5 | -0.3767 | 0.00665 | -0.0827 | -56.6466
-6 | -0.3227 | 0.00648 | -0.0819 | -49.7994
-5.5 | -0.2682 | 0.00638 | -0.0812 | -42.0376
-5 | -0.2152 | 0.00625 | -0.0802 | -34.432
-4.5 | -0.1619 | 0.00614 | -0.0793 | -26.3681
-4 | -0.1092 | 0.00604 | -0.0783 | -18.0795
-3.5 | -0.0566 | 0.00595 | -0.0773 | -9.5126
-3 | -0.0047 | 0.00595 | -0.0761 | -0.78992
-2.5 | 0.0476 | 0.00598 | -0.075 | 7.9599
-2 | 0.1016 | 0.00603 | -0.0743 | 16.8491
-1.5 | 0.1556 | 0.00603 | -0.0735 | 25.8043
-1 | 0.2104 | 0.00605 | -0.0729 | 34.7769
-0.5 | 0.265 | 0.00605 | -0.0723 | 43.8017
0 | 0.3203 | 0.00604 | -0.0718 | 53.0298
0.5 | 0.3744 | 0.006 | -0.0712 | 62.4
1 | 0.4269 | 0.00596 | -0.0702 | 71.6275
1.5 | 0.4788 | 0.00595 | -0.0691 | 80.4706
2 | 0.5277 | 0.00604 | -0.0675 | 87.3675
2.5 | 0.5726 | 0.00628 | -0.065 | 91.1783
3 | 0.6192 | 0.0064 | -0.063 | 96.75
3.5 | 0.6668 | 0.00639 | -0.0611 | 104.3505
4 | 0.7112 | 0.00627 | -0.0585 | 113.429
4.5 | 0.7527 | 0.00626 | -0.0552 | 120.2396
5 | 0.8127 | 0.0065 | -0.0561 | 125.0308
5.5 | 0.8938 | 0.00737 | -0.0621 | 121.2754
6 | 0.9552 | 0.00798 | -0.0634 | 119.6992
6.5 | 1.0154 | 0.00868 | -0.0647 | 116.9816
7 | 1.0905 | 0.00931 | -0.0691 | 117.1321
7.5 | 1.1253 | 0.01022 | -0.065 | 110.1076
8 | 1.1593 | 0.01065 | -0.0605 | 108.8545
8.5 | 1.1904 | 0.01109 | -0.0553 | 107.3399
9 | 1.2226 | 0.01148 | -0.0505 | 106.4983
9.5 | 1.2585 | 0.01196 | -0.0466 | 105.2258
10 | 1.2943 | 0.01256 | -0.043 | 103.0494
10.5 | 1.3315 | 0.01317 | -0.0398 | 101.101
11 | 1.3693 | 0.01379 | -0.0368 | 99.2966
11.5 | 1.406 | 0.0145 | -0.0338 | 96.9655
12 | 1.4414 | 0.0153 | -0.0308 | 94.2092
12.5 | 1.4737 | 0.0163 | -0.0276 | 90.411
13 | 1.5049 | 0.01741 | -0.0244 | 86.4388
13.5 | 1.5375 | 0.01848 | -0.0216 | 83.1981
14 | 1.5681 | 0.01974 | -0.0189 | 79.4377
14.5 | 1.5963 | 0.02119 | -0.0161 | 75.3327
15 | 1.6224 | 0.02285 | -0.0134 | 71.0022
15.5 | 1.6434 | 0.02495 | -0.0105 | 65.8677
16 | 1.663 | 0.02728 | -0.0079 | 60.9604
16.5 | 1.6858 | 0.0295 | -0.0059 | 57.1458
17 | 1.703 | 0.03231 | -0.004 | 52.7081
17.5 | 1.7186 | 0.0354 | -0.0024 | 48.548
18 | 1.7289 | 0.03918 | -0.001 | 44.1271
18.5 | 1.7332 | 0.04373 | 0 | 39.6341
19 | 1.7397 | 0.04832 | 0.0005 | 36.0037
19.5 | 1.7411 | 0.05361 | 0.0005 | 32.4771
20 | 1.7394 | 0.05946 | 0.0001 | 29.2533

## 69. Re 4M Mach 0.25 (1)
BIGFOIL.COM POLAR EXPORT
goe629
GOE 629 |  |  |  | Cl Max: | 1.617 | at alpha= | 14 | deg
JavaFoil+Calcfoil stall+Eppler ext transition |  |  |  | L/D Max: | 156.503 | at alpha= | 4.5 | deg
Re: | 4000000 |  |  | Cd Min: | 0.00549 | at alpha= | -3 | deg
Mach: | 0.25 |  |  | Cl=0 at alpha= | -3.041 | deg
|  |  |  | @ Cl=0.1, Cd= | 0.006064
|  |  |  | @ Cl=0.4, Cd= | 0.0061048
|  |  |  | @ Cl=0.6, Cd= | 0.0059106
alpha (deg) | Cl | Cd | Cm | Cl/Cd
-19 | -0.792 | 0.14389 | -0.03 | -5.505
-18.5 | -0.834 | 0.13292 | -0.031 | -6.273
-18 | -0.869 | 0.12524 | -0.032 | -6.935
-17.5 | -0.9 | 0.1146 | -0.033 | -7.851
-17 | -0.927 | 0.10355 | -0.035 | -8.956
-16.5 | -0.946 | 0.09845 | -0.035 | -9.605
-16 | -0.961 | 0.09014 | -0.036 | -10.657
-15.5 | -0.97 | 0.08296 | -0.037 | -11.694
-15 | -0.963 | 0.08593 | -0.037 | -11.203
-14.5 | -0.974 | 0.06846 | -0.04 | -14.234
-14 | -0.977 | 0.05681 | -0.043 | -17.19
-13.5 | -0.969 | 0.04946 | -0.045 | -19.589
-13 | -0.947 | 0.04353 | -0.046 | -21.763
-12.5 | -0.933 | 0.03395 | -0.049 | -27.466
-12 | -0.915 | 0.02631 | -0.051 | -34.779
-11.5 | -0.911 | 0.01621 | -0.055 | -56.216
-11 | -0.883 | 0.01316 | -0.057 | -67.081
-10.5 | -0.848 | 0.0112 | -0.059 | -75.782
-10 | -0.808 | 0.00968 | -0.06 | -83.407
-9.5 | -0.758 | 0.0076 | -0.061 | -99.812
-9 | -0.705 | 0.00745 | -0.062 | -94.665
-8.5 | -0.651 | 0.0066 | -0.063 | -98.63
-8 | -0.595 | 0.00667 | -0.064 | -89.317
-7.5 | -0.538 | 0.00614 | -0.064 | -87.666
-7 | -0.48 | 0.00598 | -0.065 | -80.378
-6.5 | -0.421 | 0.00581 | -0.066 | -72.513
-6 | -0.362 | 0.006 | -0.067 | -60.281
-5.5 | -0.301 | 0.00588 | -0.068 | -51.276
-5 | -0.241 | 0.00565 | -0.068 | -42.592
-4.5 | -0.18 | 0.00604 | -0.069 | -29.718
-4 | -0.118 | 0.00602 | -0.07 | -19.62
-3.5 | -0.056 | 0.00598 | -0.071 | -9.432
-3 | 0.005 | 0.00549 | -0.072 | 0.975
-2.5 | 0.067 | 0.00641 | -0.073 | 10.485
-2 | 0.129 | 0.00576 | -0.073 | 22.443
-1.5 | 0.191 | 0.00628 | -0.074 | 30.427
-1 | 0.253 | 0.00631 | -0.075 | 40.159
-0.5 | 0.315 | 0.00633 | -0.076 | 49.784
0 | 0.38 | 0.00625 | -0.077 | 60.809
0.5 | 0.442 | 0.0058 | -0.077 | 76.294
1 | 0.505 | 0.00557 | -0.078 | 90.658
1.5 | 0.567 | 0.0059 | -0.079 | 96.078
2 | 0.629 | 0.00592 | -0.08 | 106.186
2.5 | 0.691 | 0.00566 | -0.081 | 122.072
3 | 0.752 | 0.00561 | -0.081 | 134.103
3.5 | 0.813 | 0.00556 | -0.082 | 146.238
4 | 0.873 | 0.00574 | -0.083 | 152.097
4.5 | 0.933 | 0.00596 | -0.084 | 156.503
5 | 0.991 | 0.00825 | -0.085 | 120.232
5.5 | 1.049 | 0.00855 | -0.085 | 122.703
6 | 1.105 | 0.00888 | -0.086 | 124.493
6.5 | 1.161 | 0.00927 | -0.087 | 125.183
7 | 1.214 | 0.00965 | -0.088 | 125.859
7.5 | 1.266 | 0.01011 | -0.088 | 125.212
8 | 1.316 | 0.01261 | -0.089 | 104.38
8.5 | 1.364 | 0.01316 | -0.09 | 103.696
9 | 1.41 | 0.01387 | -0.091 | 101.641
9.5 | 1.434 | 0.01461 | -0.09 | 98.163
10 | 1.47 | 0.0154 | -0.091 | 95.473
10.5 | 1.503 | 0.01634 | -0.091 | 92.016
11 | 1.531 | 0.01723 | -0.091 | 88.861
11.5 | 1.557 | 0.01819 | -0.092 | 85.619
12 | 1.578 | 0.01959 | -0.092 | 80.527
12.5 | 1.595 | 0.02084 | -0.092 | 76.502
13 | 1.606 | 0.02229 | -0.093 | 72.043
13.5 | 1.614 | 0.02392 | -0.093 | 67.47
14 | 1.617 | 0.02565 | -0.093 | 63.019
14.5 | 1.612 | 0.02801 | -0.093 | 57.559
15 | 1.604 | 0.03054 | -0.093 | 52.518
15.5 | 1.588 | 0.034 | -0.093 | 46.71
16 | 1.569 | 0.03708 | -0.093 | 42.316
16.5 | 1.545 | 0.04106 | -0.093 | 37.631
17 | 1.495 | 0.04672 | -0.092 | 31.996
17.5 | 1.431 | 0.05292 | -0.091 | 27.038
18 | 1.356 | 0.06296 | -0.09 | 21.531
18.5 | 1.281 | 0.0707 | -0.089 | 18.116
19 | 1.197 | 0.08348 | -0.087 | 14.344

## 70. Re 4M Mach 0.25 (2)
BIGFOIL.COM POLAR EXPORT
goe629
GOE 629 |  |  |  | Cl Max: | 1.6783 | at alpha= | 18 | deg
XFOIL ncrit=9 |  |  |  | L/D Max: | 120.469 | at alpha= | 4.5 | deg
Re: | 4000000 |  |  | Cd Min: | 0.16453 | at alpha= | -20 | deg
Mach: | 0.25 |  |  | Cl=0 at alpha= | -2.9347 | deg
|  |  |  | @ Cl=0.1, Cd= | 0.0060991
|  |  |  | @ Cl=0.4, Cd= | 0.0060771
|  |  |  | @ Cl=0.6, Cd= | 0.0064458
alpha (deg) | Cl | Cd | Cm | Cl/Cd
-20 | -0.7643 | 0.16453 | -0.0228 | -4.6454
-19.5 | -0.7735 | 0.15429 | -0.0288 | -5.0133
-19 | -0.79 | 0.14312 | -0.0353 | -5.5198
-18.5 | -0.8173 | 0.13045 | -0.0427 | -6.2652
-18 | -0.8578 | 0.11626 | -0.0509 | -7.3783
-17.5 | -0.9386 | 0.09692 | -0.0627 | -9.6843
-17 | -1.1398 | 0.06417 | -0.0845 | -17.7622
-16.5 | -1.3468 | 0.03058 | -0.1101 | -44.0419
-16 | -1.3743 | 0.02535 | -0.1077 | -54.213
-15.5 | -1.3609 | 0.02241 | -0.1054 | -60.7274
-15 | -1.3234 | 0.01988 | -0.1048 | -66.5694
-14.5 | -1.2811 | 0.01792 | -0.1033 | -71.49
-14 | -1.2291 | 0.01644 | -0.1024 | -74.7628
-13.5 | -1.172 | 0.01495 | -0.1024 | -78.3946
-13 | -1.1131 | 0.01377 | -0.1023 | -80.8351
-12.5 | -1.0486 | 0.01255 | -0.1034 | -83.5538
-12 | -0.9838 | 0.0113 | -0.1045 | -87.0619
-11.5 | -0.9299 | 0.01029 | -0.1033 | -90.3693
-11 | -0.8801 | 0.00957 | -0.1009 | -91.9645
-10.5 | -0.8294 | 0.00903 | -0.0986 | -91.8494
-10 | -0.777 | 0.00864 | -0.0965 | -89.9306
-9.5 | -0.7235 | 0.00826 | -0.0947 | -87.5908
-9 | -0.6689 | 0.00794 | -0.0931 | -84.2443
-8.5 | -0.6141 | 0.00766 | -0.0916 | -80.1697
-8 | -0.5586 | 0.00745 | -0.0902 | -74.9799
-7.5 | -0.5037 | 0.00718 | -0.0888 | -70.1532
-7 | -0.4476 | 0.00702 | -0.0877 | -63.7607
-6.5 | -0.3917 | 0.00685 | -0.0865 | -57.1825
-6 | -0.3361 | 0.00662 | -0.0854 | -50.7704
-5.5 | -0.2797 | 0.00648 | -0.0844 | -43.1636
-5 | -0.2237 | 0.00639 | -0.0834 | -35.0078
-4.5 | -0.169 | 0.00625 | -0.0822 | -27.04
-4 | -0.114 | 0.00617 | -0.0811 | -18.4765
-3.5 | -0.0603 | 0.00607 | -0.0797 | -9.9341
-3 | -0.007 | 0.00602 | -0.0784 | -1.1628
-2.5 | 0.0466 | 0.00608 | -0.077 | 7.6645
-2 | 0.1024 | 0.0061 | -0.0762 | 16.7869
-1.5 | 0.1585 | 0.00609 | -0.0754 | 26.0263
-1 | 0.2149 | 0.0061 | -0.0747 | 35.2295
-0.5 | 0.2716 | 0.00611 | -0.074 | 44.4517
0 | 0.3278 | 0.00611 | -0.0733 | 53.6498
0.5 | 0.3841 | 0.00608 | -0.0726 | 63.1743
1 | 0.4382 | 0.00607 | -0.0715 | 72.1911
1.5 | 0.4917 | 0.00604 | -0.0703 | 81.4073
2 | 0.5407 | 0.00618 | -0.0682 | 87.4919
2.5 | 0.5868 | 0.00641 | -0.0656 | 91.5445
3 | 0.6347 | 0.00654 | -0.0633 | 97.0489
3.5 | 0.6833 | 0.00655 | -0.0611 | 104.3206
4 | 0.7287 | 0.00644 | -0.0583 | 113.1522
4.5 | 0.771 | 0.0064 | -0.0546 | 120.4688
5.5 | 0.9196 | 0.00764 | -0.0619 | 120.3665
6 | 0.9794 | 0.00834 | -0.0623 | 117.4341
6.5 | 1.0457 | 0.00904 | -0.0641 | 115.6748
7 | 1.1072 | 0.01011 | -0.0651 | 109.5153
7.5 | 1.1368 | 0.01061 | -0.059 | 107.1442
8 | 1.162 | 0.01104 | -0.0519 | 105.2536
8.5 | 1.1983 | 0.0115 | -0.0472 | 104.2
9 | 1.2369 | 0.01204 | -0.0432 | 102.7326
9.5 | 1.275 | 0.0127 | -0.0393 | 100.3937
10 | 1.3123 | 0.01347 | -0.0354 | 97.4239
10.5 | 1.3517 | 0.0142 | -0.032 | 95.1901
11 | 1.3894 | 0.01505 | -0.0285 | 92.3189
11.5 | 1.425 | 0.01607 | -0.0249 | 88.6745
12 | 1.4579 | 0.0173 | -0.0211 | 84.2717
12.5 | 1.4884 | 0.01873 | -0.0174 | 79.4661
13 | 1.5215 | 0.02011 | -0.0142 | 75.6589
13.5 | 1.5515 | 0.02177 | -0.011 | 71.2678
14 | 1.5784 | 0.02372 | -0.0078 | 66.543
14.5 | 1.6005 | 0.02614 | -0.0047 | 61.228
15 | 1.6183 | 0.02904 | -0.0017 | 55.7266
15.5 | 1.6389 | 0.03194 | 0.0006 | 51.3118
16 | 1.6557 | 0.03533 | 0.0027 | 46.8639
16.5 | 1.6714 | 0.03905 | 0.0043 | 42.8015
17 | 1.6776 | 0.04384 | 0.0055 | 38.2664
17.5 | 1.6771 | 0.04956 | 0.0061 | 33.8398
18 | 1.6783 | 0.05536 | 0.0062 | 30.3161
18.5 | 1.6742 | 0.06193 | 0.0057 | 27.0337
19 | 1.6654 | 0.06918 | 0.0047 | 24.0734
19.5 | 1.6482 | 0.07767 | 0.0029 | 21.2205
20 | 1.6246 | 0.08717 | 0.0003 | 18.6371

## 71. Re 4M Mach 0.50 (1)
BIGFOIL.COM POLAR EXPORT
goe629
GOE 629 |  |  |  | Cl Max: | 1.364 | at alpha= | 8.5 | deg
JavaFoil+Calcfoil stall+Eppler ext transition |  |  |  | L/D Max: | 149.762 | at alpha= | 3.5 | deg
Re: | 4000000 |  |  | Cd Min: | 0.00585 | at alpha= | -1.5 | deg
Mach: | 0.5 |  |  | Cl=0 at alpha= | -3.0435 | deg
|  |  |  | @ Cl=0.1, Cd= | 0.0066646
|  |  |  | @ Cl=0.4, Cd= | 0.0065237
|  |  |  | @ Cl=0.6, Cd= | 0.006303
alpha (deg) | Cl | Cd | Cm | Cl/Cd
-20 | -0.946 | 0.1627 | -0.032 | -5.816
-19.5 | -0.919 | 0.15608 | -0.032 | -5.888
-19 | -0.897 | 0.15162 | -0.034 | -5.916
-18.5 | -0.869 | 0.14281 | -0.034 | -6.086
-18 | -0.84 | 0.13911 | -0.034 | -6.036
-17.5 | -0.81 | 0.13278 | -0.034 | -6.1
-17 | -0.78 | 0.13442 | -0.033 | -5.802
-16.5 | -0.753 | 0.12574 | -0.034 | -5.985
-16 | -0.725 | 0.11946 | -0.034 | -6.068
-15.5 | -0.697 | 0.11811 | -0.034 | -5.904
-15 | -0.669 | 0.12011 | -0.035 | -5.573
-14.5 | -0.643 | 0.12473 | -0.036 | -5.156
-14 | -0.615 | 0.11302 | -0.036 | -5.445
-13.5 | -0.587 | 0.11115 | -0.036 | -5.284
-13 | -0.559 | 0.10561 | -0.036 | -5.289
-12.5 | -0.529 | 0.10226 | -0.035 | -5.177
-12 | -0.501 | 0.11222 | -0.035 | -4.467
-11.5 | -0.477 | 0.0841 | -0.039 | -5.669
-11 | -0.449 | 0.07879 | -0.04 | -5.698
-10.5 | -0.652 | 0.05841 | -0.047 | -11.158
-10 | -0.671 | 0.05118 | -0.049 | -13.118
-9.5 | -0.674 | 0.03748 | -0.055 | -17.995
-9 | -0.669 | 0.02537 | -0.06 | -26.377
-8.5 | -0.682 | 0.0111 | -0.069 | -61.435
-8 | -0.641 | 0.00933 | -0.071 | -68.687
-7.5 | -0.587 | 0.0069 | -0.072 | -85.033
-7 | -0.527 | 0.00695 | -0.073 | -75.858
-6.5 | -0.465 | 0.00625 | -0.074 | -74.449
-6 | -0.4 | 0.00641 | -0.075 | -62.504
-5.5 | -0.334 | 0.00592 | -0.076 | -56.487
-5 | -0.267 | 0.00597 | -0.077 | -44.831
-4.5 | -0.2 | 0.00628 | -0.077 | -31.821
-4 | -0.132 | 0.00631 | -0.078 | -20.855
-3.5 | -0.063 | 0.00622 | -0.079 | -10.107
-3 | 0.006 | 0.00614 | -0.08 | 0.972
-2.5 | 0.075 | 0.00669 | -0.081 | 11.22
-2 | 0.144 | 0.00662 | -0.082 | 21.797
-1.5 | 0.214 | 0.00585 | -0.083 | 36.529
-1 | 0.283 | 0.0066 | -0.084 | 42.893
-0.5 | 0.352 | 0.00655 | -0.085 | 53.768
0 | 0.425 | 0.00651 | -0.086 | 65.266
0.5 | 0.494 | 0.00597 | -0.087 | 82.727
1 | 0.564 | 0.00635 | -0.087 | 88.713
1.5 | 0.633 | 0.00626 | -0.088 | 101.161
2 | 0.702 | 0.0063 | -0.089 | 111.397
2.5 | 0.771 | 0.00725 | -0.09 | 106.398
3 | 0.839 | 0.00638 | -0.091 | 131.569
3.5 | 0.907 | 0.00606 | -0.092 | 149.762
4 | 0.973 | 0.00769 | -0.093 | 126.436
4.5 | 1.037 | 0.00885 | -0.094 | 117.252
5 | 1.1 | 0.00931 | -0.095 | 118.088
5.5 | 1.16 | 0.00983 | -0.095 | 118.033
6 | 1.217 | 0.01039 | -0.096 | 117.127
6.5 | 1.255 | 0.01368 | -0.096 | 91.693
7 | 1.298 | 0.0146 | -0.097 | 88.909
7.5 | 1.333 | 0.01563 | -0.097 | 85.287
8 | 1.356 | 0.01693 | -0.097 | 80.131
8.5 | 1.364 | 0.01806 | -0.098 | 75.555
9 | 1.343 | 0.01995 | -0.098 | 67.32
9.5 | 1.266 | 0.02203 | -0.099 | 57.454
10 | 0.863 | 0.02518 | -0.098 | 34.267
10.5 | 0.889 | 0.02771 | -0.098 | 32.078
11 | 0.907 | 0.03312 | -0.097 | 27.376
11.5 | 0.886 | 0.05191 | -0.089 | 17.062
12 | 0.838 | 0.0932 | -0.06 | 8.995
12.5 | 0.881 | 0.09308 | -0.072 | 9.469
13 | 0.893 | 0.10339 | -0.062 | 8.636
13.5 | 0.926 | 0.10873 | -0.067 | 8.513

## 72. Re 4M Mach 0.50 (2)
BIGFOIL.COM POLAR EXPORT
goe629
GOE 629 |  |  |  | Cl Max: | 1.4354 | at alpha= | 12 | deg
XFOIL ncrit=9 |  |  |  | L/D Max: | 115.427 | at alpha= | 4.5 | deg
Re: | 4000000 |  |  | Cd Min: | 0.15071 | at alpha= | -16.5 | deg
Mach: | 0.5 |  |  | Cl=0 at alpha= | -2.8388 | deg
|  |  |  | @ Cl=0.1, Cd= | 0.0064629
|  |  |  | @ Cl=0.4, Cd= | 0.0063708
|  |  |  | @ Cl=0.6, Cd= | 0.0068088
alpha (deg) | Cl | Cd | Cm | Cl/Cd
-16.5 | -0.6252 | 0.15071 | -0.0416 | -4.1484
-16 | -0.6265 | 0.14195 | -0.0459 | -4.4135
-15.5 | -0.6287 | 0.13333 | -0.05 | -4.7154
-15 | -0.6387 | 0.124 | -0.0544 | -5.1508
-14.5 | -0.6577 | 0.11389 | -0.0595 | -5.7749
-14 | -0.6853 | 0.10332 | -0.0649 | -6.6328
-13.5 | -0.7216 | 0.0914 | -0.0727 | -7.895
-13 | -0.7793 | 0.07591 | -0.0871 | -10.2661
-12.5 | -0.8638 | 0.05828 | -0.106 | -14.8216
-12 | -0.9858 | 0.0366 | -0.1312 | -26.9344
-11.5 | -1.0283 | 0.02229 | -0.15 | -46.1328
-11 | -0.9947 | 0.01527 | -0.1535 | -65.1408
-10.5 | -0.9503 | 0.01289 | -0.1465 | -73.7238
-10 | -0.9082 | 0.01139 | -0.138 | -79.7366
-9.5 | -0.8578 | 0.0102 | -0.1308 | -84.098
-9 | -0.7938 | 0.00959 | -0.1253 | -82.7737
-8.5 | -0.7281 | 0.00909 | -0.1205 | -80.099
-8 | -0.6621 | 0.00865 | -0.1162 | -76.5434
-7.5 | -0.595 | 0.0083 | -0.1125 | -71.6867
-7 | -0.5291 | 0.00794 | -0.109 | -66.6373
-6.5 | -0.4634 | 0.00759 | -0.1058 | -61.054
-6 | -0.3971 | 0.00735 | -0.1031 | -54.0272
-5.5 | -0.3311 | 0.00712 | -0.1006 | -46.5028
-5 | -0.2668 | 0.00687 | -0.0981 | -38.8355
-4.5 | -0.2038 | 0.00675 | -0.0956 | -30.1926
-4 | -0.141 | 0.00669 | -0.0933 | -21.0762
-3.5 | -0.0807 | 0.00663 | -0.0907 | -12.1719
-3 | -0.0195 | 0.0066 | -0.0884 | -2.9545
-2.5 | 0.041 | 0.00651 | -0.0863 | 6.298
-2 | 0.1036 | 0.00646 | -0.0845 | 16.0372
-1.5 | 0.1674 | 0.0064 | -0.0831 | 26.1562
-1 | 0.2321 | 0.00638 | -0.082 | 36.3793
-0.5 | 0.2957 | 0.00636 | -0.0806 | 46.4937
0 | 0.3594 | 0.00639 | -0.0793 | 56.2441
0.5 | 0.4229 | 0.00636 | -0.078 | 66.4937
1 | 0.4844 | 0.00641 | -0.0763 | 75.5694
1.5 | 0.5417 | 0.00653 | -0.0737 | 82.9556
2 | 0.5902 | 0.00676 | -0.0696 | 87.3077
2.5 | 0.6404 | 0.00701 | -0.0657 | 91.3552
3 | 0.6942 | 0.00709 | -0.0623 | 97.9126
3.5 | 0.7427 | 0.00713 | -0.0578 | 104.1655
4 | 0.788 | 0.00714 | -0.0526 | 110.3641
4.5 | 0.8253 | 0.00715 | -0.0457 | 115.4266
5 | 0.8446 | 0.00749 | -0.0354 | 112.7637
5.5 | 1.0006 | 0.00901 | -0.0534 | 111.0544
6 | 1.0716 | 0.00994 | -0.0534 | 107.8068
6.5 | 1.0907 | 0.01112 | -0.0437 | 98.0845
7 | 1.1318 | 0.01198 | -0.0377 | 94.4741
7.5 | 1.175 | 0.01293 | -0.0322 | 90.8739
8 | 1.2201 | 0.01396 | -0.027 | 87.3997
8.5 | 1.2634 | 0.0152 | -0.0218 | 83.1184
9 | 1.3025 | 0.0168 | -0.0164 | 77.5298
9.5 | 1.336 | 0.01887 | -0.0108 | 70.8002
10 | 1.3701 | 0.02113 | -0.0058 | 64.8415
10.5 | 1.399 | 0.02395 | -0.0009 | 58.4134
11 | 1.4193 | 0.02762 | 0.0037 | 51.3867
11.5 | 1.4318 | 0.03217 | 0.0076 | 44.5073
12 | 1.4354 | 0.03783 | 0.0104 | 37.9434
12.5 | 1.428 | 0.04481 | 0.012 | 31.8679
13 | 1.4102 | 0.05304 | 0.0124 | 26.5875
13.5 | 1.3862 | 0.06215 | 0.0116 | 22.3041
14 | 1.3588 | 0.07202 | 0.0097 | 18.867
14.5 | 1.3291 | 0.08265 | 0.0066 | 16.0811
15 | 1.3 | 0.0936 | 0.0028 | 13.8889
15.5 | 1.2702 | 0.105 | -0.0018 | 12.0971
16 | 1.2412 | 0.11675 | -0.0072 | 10.6313
16.5 | 1.2112 | 0.12902 | -0.0134 | 9.3877
17 | 1.1847 | 0.14148 | -0.0204 | 8.3736

## 73. Re 5M Mach 0.00 (1)
BIGFOIL.COM POLAR EXPORT
goe629
GOE 629 |  |  |  | Cl Max: | 1.735 | at alpha= | 16.5 | deg
JavaFoil+Calcfoil stall+Eppler ext transition |  |  |  | L/D Max: | 157.906 | at alpha= | 4.5 | deg
Re: | 5000000 |  |  | Cd Min: | 0.0053 | at alpha= | -3 | deg
Mach: | 0 |  |  | Cl=0 at alpha= | -3.0417 | deg
|  |  |  | @ Cl=0.1, Cd= | 0.0057867
|  |  |  | @ Cl=0.4, Cd= | 0.0060187
|  |  |  | @ Cl=0.6, Cd= | 0.005796
alpha (deg) | Cl | Cd | Cm | Cl/Cd
-20 | -1.028 | 0.13225 | -0.03 | -7.776
-19.5 | -1.04 | 0.12434 | -0.031 | -8.361
-19 | -1.051 | 0.11556 | -0.032 | -9.091
-18.5 | -1.06 | 0.10586 | -0.033 | -10.016
-18 | -1.066 | 0.09818 | -0.034 | -10.862
-17.5 | -1.069 | 0.09093 | -0.035 | -11.754
-17 | -1.073 | 0.08192 | -0.036 | -13.095
-16.5 | -1.075 | 0.07174 | -0.038 | -14.982
-16 | -1.068 | 0.06603 | -0.039 | -16.179
-15.5 | -1.053 | 0.06448 | -0.039 | -16.33
-15 | -1.05 | 0.05355 | -0.042 | -19.614
-14.5 | -1.039 | 0.04658 | -0.043 | -22.299
-14 | -1.04 | 0.03408 | -0.046 | -30.503
-13.5 | -1.026 | 0.02765 | -0.048 | -37.113
-13 | -1.003 | 0.02288 | -0.049 | -43.866
-12.5 | -0.994 | 0.01548 | -0.052 | -64.221
-12 | -0.966 | 0.01253 | -0.054 | -77.033
-11.5 | -0.929 | 0.01117 | -0.055 | -83.151
-11 | -0.888 | 0.0102 | -0.056 | -87.019
-10.5 | -0.843 | 0.00958 | -0.058 | -88.036
-10 | -0.793 | 0.0074 | -0.058 | -107.156
-9.5 | -0.742 | 0.0072 | -0.059 | -103.002
-9 | -0.689 | 0.00655 | -0.06 | -105.095
-8.5 | -0.634 | 0.00621 | -0.061 | -102.109
-8 | -0.579 | 0.0063 | -0.062 | -91.936
-7.5 | -0.523 | 0.00616 | -0.062 | -84.923
-7 | -0.467 | 0.0057 | -0.063 | -81.878
-6.5 | -0.409 | 0.00589 | -0.064 | -69.495
-6 | -0.351 | 0.0058 | -0.065 | -60.563
-5.5 | -0.292 | 0.00566 | -0.066 | -51.67
-5 | -0.233 | 0.00596 | -0.066 | -39.116
-4.5 | -0.174 | 0.00588 | -0.067 | -29.582
-4 | -0.114 | 0.00578 | -0.068 | -19.789
-3.5 | -0.055 | 0.00581 | -0.069 | -9.411
-3 | 0.005 | 0.0053 | -0.07 | 0.978
-2.5 | 0.065 | 0.00616 | -0.07 | 10.58
-2 | 0.125 | 0.00552 | -0.071 | 22.697
-1.5 | 0.185 | 0.00549 | -0.072 | 33.775
-1 | 0.245 | 0.00602 | -0.073 | 40.783
-0.5 | 0.305 | 0.00602 | -0.073 | 50.742
0 | 0.368 | 0.00604 | -0.074 | 60.937
0.5 | 0.428 | 0.006 | -0.075 | 71.411
1 | 0.489 | 0.00539 | -0.076 | 90.584
1.5 | 0.549 | 0.00583 | -0.077 | 94.116
2 | 0.609 | 0.00579 | -0.077 | 105.137
2.5 | 0.669 | 0.00665 | -0.078 | 100.578
3 | 0.728 | 0.00559 | -0.079 | 130.393
3.5 | 0.788 | 0.00641 | -0.08 | 122.912
4 | 0.846 | 0.00573 | -0.08 | 147.7
4.5 | 0.904 | 0.00573 | -0.081 | 157.906
5 | 0.961 | 0.00776 | -0.082 | 123.941
5.5 | 1.018 | 0.00801 | -0.083 | 127.074
6 | 1.073 | 0.00829 | -0.083 | 129.435
6.5 | 1.128 | 0.00866 | -0.084 | 130.204
7 | 1.181 | 0.00895 | -0.085 | 132.012
7.5 | 1.233 | 0.00942 | -0.086 | 130.91
8 | 1.284 | 0.01142 | -0.086 | 112.391
8.5 | 1.333 | 0.01189 | -0.087 | 112.133
9 | 1.38 | 0.01243 | -0.088 | 111.079
9.5 | 1.426 | 0.01293 | -0.088 | 110.291
10 | 1.47 | 0.0135 | -0.089 | 108.887
10.5 | 1.495 | 0.01419 | -0.089 | 105.35
11 | 1.531 | 0.01497 | -0.089 | 102.246
11.5 | 1.563 | 0.01565 | -0.09 | 99.893
12 | 1.593 | 0.01657 | -0.09 | 96.129
12.5 | 1.622 | 0.01741 | -0.09 | 93.115
13 | 1.646 | 0.01851 | -0.091 | 88.904
13.5 | 1.668 | 0.01958 | -0.091 | 85.173
14 | 1.687 | 0.02083 | -0.091 | 80.978
14.5 | 1.702 | 0.02208 | -0.092 | 77.115
15 | 1.715 | 0.02346 | -0.092 | 73.125
15.5 | 1.726 | 0.02499 | -0.092 | 69.068
16 | 1.733 | 0.02697 | -0.092 | 64.267
16.5 | 1.735 | 0.02938 | -0.092 | 59.044
17 | 1.724 | 0.03177 | -0.092 | 54.281
17.5 | 1.705 | 0.03441 | -0.092 | 49.556
18 | 1.681 | 0.03765 | -0.092 | 44.655
18.5 | 1.653 | 0.04109 | -0.092 | 40.225
19 | 1.624 | 0.04435 | -0.092 | 36.627
19.5 | 1.589 | 0.04931 | -0.092 | 32.224
20 | 1.55 | 0.05509 | -0.091 | 28.143

## 74. Re 5M Mach 0.00 (2)
BIGFOIL.COM POLAR EXPORT
goe629
GOE 629 |  |  |  | Cl Max: | 1.7943 | at alpha= | 20 | deg
XFOIL ncrit=9 |  |  |  | L/D Max: | 123.466 | at alpha= | 5.5 | deg
Re: | 5000000 |  |  | Cd Min: | 0.05711 | at alpha= | -20 | deg
Mach: | 0 |  |  | Cl=0 at alpha= | -2.9306 | deg
|  |  |  | @ Cl=0.1, Cd= | 0.00585
|  |  |  | @ Cl=0.4, Cd= | 0.00583
|  |  |  | @ Cl=0.6, Cd= | 0.006338
alpha (deg) | Cl | Cd | Cm | Cl/Cd
-20 | -1.3734 | 0.05711 | -0.0831 | -24.0483
-19.5 | -1.4742 | 0.03578 | -0.0982 | -41.2018
-19 | -1.497 | 0.02815 | -0.1018 | -53.1794
-18.5 | -1.5023 | 0.02436 | -0.1001 | -61.6708
-18 | -1.5022 | 0.02206 | -0.0955 | -68.0961
-17.5 | -1.5069 | 0.02057 | -0.0878 | -73.2572
-17 | -1.4694 | 0.01926 | -0.0869 | -76.2928
-16.5 | -1.4217 | 0.01806 | -0.0874 | -78.7209
-16 | -1.3723 | 0.0167 | -0.0881 | -82.1737
-15.5 | -1.3256 | 0.01559 | -0.0878 | -85.0289
-15 | -1.2767 | 0.01469 | -0.0875 | -86.9095
-14.5 | -1.2239 | 0.01375 | -0.088 | -89.0109
-14 | -1.1656 | 0.01284 | -0.0895 | -90.7788
-13.5 | -1.1091 | 0.01199 | -0.0905 | -92.5021
-13 | -1.0488 | 0.01113 | -0.0922 | -94.2318
-12.5 | -0.9899 | 0.01024 | -0.0936 | -96.6699
-12 | -0.9397 | 0.00953 | -0.0929 | -98.6044
-11.5 | -0.8921 | 0.009 | -0.0915 | -99.1222
-11 | -0.8442 | 0.00855 | -0.09 | -98.7368
-10.5 | -0.7956 | 0.00815 | -0.0885 | -97.6196
-10 | -0.7455 | 0.00782 | -0.0873 | -95.3325
-9.5 | -0.6939 | 0.00756 | -0.0863 | -91.7857
-9 | -0.6425 | 0.00729 | -0.0853 | -88.1344
-8.5 | -0.5902 | 0.00708 | -0.0844 | -83.3616
-8 | -0.5374 | 0.00691 | -0.0835 | -77.7713
-7.5 | -0.4846 | 0.00668 | -0.0827 | -72.5449
-7 | -0.4306 | 0.00654 | -0.0821 | -65.841
-6.5 | -0.3767 | 0.0064 | -0.0814 | -58.8594
-6 | -0.3232 | 0.00622 | -0.0807 | -51.9614
-5.5 | -0.2696 | 0.00611 | -0.08 | -44.1244
-5 | -0.2162 | 0.00606 | -0.0792 | -35.6766
-4.5 | -0.1632 | 0.00595 | -0.0783 | -27.4286
-4 | -0.1103 | 0.00589 | -0.0774 | -18.7267
-3.5 | -0.0586 | 0.00582 | -0.0763 | -10.0687
-3 | -0.0074 | 0.00583 | -0.0751 | -1.2693
-2.5 | 0.0459 | 0.00584 | -0.0743 | 7.8596
-2 | 0.1001 | 0.00585 | -0.0737 | 17.1111
-1.5 | 0.1548 | 0.00585 | -0.0732 | 26.4615
-1 | 0.2093 | 0.00585 | -0.0726 | 35.7778
-0.5 | 0.2649 | 0.00584 | -0.0723 | 45.3596
0 | 0.3198 | 0.00582 | -0.0718 | 54.9485
0.5 | 0.3737 | 0.00583 | -0.0711 | 64.0995
1 | 0.4263 | 0.00583 | -0.0703 | 73.1218
1.5 | 0.4775 | 0.00587 | -0.0691 | 81.3458
2 | 0.5236 | 0.00611 | -0.067 | 85.6956
2.5 | 0.5702 | 0.00632 | -0.065 | 90.2215
3 | 0.6198 | 0.00635 | -0.0636 | 97.6063
3.5 | 0.669 | 0.00636 | -0.0621 | 105.1887
4 | 0.7165 | 0.00635 | -0.0603 | 112.8346
4.5 | 0.7593 | 0.00636 | -0.0575 | 119.3868
5 | 0.7938 | 0.00662 | -0.053 | 119.9094
5.5 | 0.8692 | 0.00704 | -0.0576 | 123.4659
6 | 0.9428 | 0.00769 | -0.0619 | 122.6008
6.5 | 0.9982 | 0.00826 | -0.062 | 120.8475
7 | 1.0649 | 0.00884 | -0.0647 | 120.4638
7.5 | 1.1352 | 0.00981 | -0.0685 | 115.7187
8 | 1.1692 | 0.01021 | -0.0641 | 114.5152
8.5 | 1.2057 | 0.01057 | -0.0602 | 114.0681
9 | 1.2377 | 0.01097 | -0.0554 | 112.8259
9.5 | 1.2688 | 0.01142 | -0.0505 | 111.1033
10 | 1.3055 | 0.01189 | -0.047 | 109.7981
10.5 | 1.344 | 0.01236 | -0.044 | 108.7379
11 | 1.3818 | 0.01292 | -0.0411 | 106.9505
11.5 | 1.4184 | 0.01357 | -0.0381 | 104.5247
12 | 1.4533 | 0.01433 | -0.035 | 101.4166
12.5 | 1.4881 | 0.01512 | -0.0321 | 98.4193
13 | 1.5231 | 0.01593 | -0.0294 | 95.6121
13.5 | 1.5565 | 0.01685 | -0.0266 | 92.3739
14 | 1.588 | 0.01792 | -0.0238 | 88.6161
14.5 | 1.6168 | 0.01919 | -0.0209 | 84.2522
15 | 1.6424 | 0.02071 | -0.018 | 79.3047
15.5 | 1.6677 | 0.02234 | -0.0153 | 74.6509
16 | 1.6936 | 0.024 | -0.0129 | 70.5667
16.5 | 1.717 | 0.02593 | -0.0106 | 66.2167
17 | 1.736 | 0.02827 | -0.0083 | 61.4079
17.5 | 1.7524 | 0.03098 | -0.0062 | 56.5655
18 | 1.7625 | 0.03437 | -0.0043 | 51.2802
18.5 | 1.777 | 0.0376 | -0.003 | 47.2606
19 | 1.7874 | 0.04136 | -0.002 | 43.2157
19.5 | 1.7928 | 0.04581 | -0.0013 | 39.1356
20 | 1.7943 | 0.05088 | -0.001 | 35.2653

## 75. Re 5M Mach 0.10 (1)
BIGFOIL.COM POLAR EXPORT
goe629
GOE 629 |  |  |  | Cl Max: | 1.717 | at alpha= | 16 | deg
JavaFoil+Calcfoil stall+Eppler ext transition |  |  |  | L/D Max: | 158.95 | at alpha= | 4.5 | deg
Re: | 5000000 |  |  | Cd Min: | 0.00529 | at alpha= | -3 | deg
Mach: | 0.1 |  |  | Cl=0 at alpha= | -3.0417 | deg
|  |  |  | @ Cl=0.1, Cd= | 0.0057615
|  |  |  | @ Cl=0.4, Cd= | 0.0060092
|  |  |  | @ Cl=0.6, Cd= | 0.005846
alpha (deg) | Cl | Cd | Cm | Cl/Cd
-20 | -0.995 | 0.13572 | -0.03 | -7.33
-19.5 | -1.009 | 0.12722 | -0.031 | -7.934
-19 | -1.022 | 0.12025 | -0.031 | -8.501
-18.5 | -1.034 | 0.11089 | -0.033 | -9.325
-18 | -1.045 | 0.10089 | -0.034 | -10.356
-17.5 | -1.05 | 0.0934 | -0.035 | -11.246
-17 | -1.056 | 0.08482 | -0.036 | -12.452
-16.5 | -1.056 | 0.07829 | -0.037 | -13.493
-16 | -1.057 | 0.06833 | -0.039 | -15.475
-15.5 | -1.044 | 0.06661 | -0.039 | -15.676
-15 | -1.041 | 0.05645 | -0.041 | -18.447
-14.5 | -1.031 | 0.04915 | -0.043 | -20.984
-14 | -1.032 | 0.03665 | -0.046 | -28.162
-13.5 | -1.012 | 0.03261 | -0.047 | -31.033
-13 | -1.002 | 0.02361 | -0.05 | -42.43
-12.5 | -0.989 | 0.01666 | -0.052 | -59.364
-12 | -0.964 | 0.0131 | -0.054 | -73.571
-11.5 | -0.928 | 0.01155 | -0.055 | -80.396
-11 | -0.889 | 0.0104 | -0.057 | -85.502
-10.5 | -0.846 | 0.00965 | -0.058 | -87.657
-10 | -0.796 | 0.00746 | -0.059 | -106.706
-9.5 | -0.744 | 0.00732 | -0.059 | -101.694
-9 | -0.691 | 0.00664 | -0.06 | -104.077
-8.5 | -0.637 | 0.00629 | -0.061 | -101.217
-8 | -0.582 | 0.0063 | -0.062 | -92.368
-7.5 | -0.526 | 0.00614 | -0.063 | -85.677
-7 | -0.469 | 0.00579 | -0.063 | -80.985
-6.5 | -0.411 | 0.00593 | -0.064 | -69.309
-6 | -0.353 | 0.00547 | -0.065 | -64.482
-5.5 | -0.294 | 0.00562 | -0.066 | -52.298
-5 | -0.234 | 0.0059 | -0.067 | -39.731
-4.5 | -0.175 | 0.00589 | -0.067 | -29.694
-4 | -0.115 | 0.00584 | -0.068 | -19.69
-3.5 | -0.055 | 0.00581 | -0.069 | -9.466
-3 | 0.005 | 0.00529 | -0.07 | 0.985
-2.5 | 0.065 | 0.0061 | -0.071 | 10.73
-2 | 0.126 | 0.00551 | -0.071 | 22.849
-1.5 | 0.186 | 0.00554 | -0.072 | 33.597
-1 | 0.247 | 0.00601 | -0.073 | 41.016
-0.5 | 0.307 | 0.00603 | -0.074 | 50.926
0 | 0.37 | 0.00596 | -0.075 | 62.107
0.5 | 0.431 | 0.00606 | -0.075 | 71.077
1 | 0.491 | 0.00535 | -0.076 | 91.774
1.5 | 0.552 | 0.00583 | -0.077 | 94.67
2 | 0.612 | 0.00585 | -0.078 | 104.585
2.5 | 0.672 | 0.00665 | -0.078 | 101.101
3 | 0.732 | 0.00557 | -0.079 | 131.517
3.5 | 0.792 | 0.00557 | -0.08 | 142.063
4 | 0.85 | 0.0057 | -0.081 | 149.261
4.5 | 0.909 | 0.00572 | -0.082 | 158.95
5 | 0.966 | 0.00774 | -0.082 | 124.742
5.5 | 1.023 | 0.00809 | -0.083 | 126.326
6 | 1.078 | 0.00838 | -0.084 | 128.676
6.5 | 1.133 | 0.00867 | -0.085 | 130.674
7 | 1.186 | 0.00903 | -0.085 | 131.316
7.5 | 1.238 | 0.00938 | -0.086 | 132.01
8 | 1.289 | 0.01154 | -0.087 | 111.733
8.5 | 1.338 | 0.01202 | -0.087 | 111.317
9 | 1.385 | 0.01252 | -0.088 | 110.619
9.5 | 1.431 | 0.01306 | -0.089 | 109.515
10 | 1.474 | 0.01364 | -0.09 | 108.058
10.5 | 1.498 | 0.01439 | -0.089 | 104.097
11 | 1.532 | 0.01518 | -0.09 | 100.932
11.5 | 1.565 | 0.0159 | -0.09 | 98.42
12 | 1.593 | 0.01687 | -0.09 | 94.444
12.5 | 1.619 | 0.01769 | -0.091 | 91.539
13 | 1.642 | 0.01884 | -0.091 | 87.177
13.5 | 1.663 | 0.01997 | -0.091 | 83.271
14 | 1.68 | 0.02128 | -0.092 | 78.95
14.5 | 1.694 | 0.02258 | -0.092 | 75.01
15 | 1.705 | 0.02408 | -0.092 | 70.803
15.5 | 1.713 | 0.02572 | -0.093 | 66.593
16 | 1.717 | 0.02775 | -0.093 | 61.874
16.5 | 1.715 | 0.03062 | -0.093 | 56.001
17 | 1.701 | 0.033 | -0.093 | 51.536
17.5 | 1.676 | 0.03614 | -0.092 | 46.358
18 | 1.648 | 0.03951 | -0.092 | 41.726
18.5 | 1.615 | 0.04339 | -0.092 | 37.229
19 | 1.579 | 0.04754 | -0.092 | 33.221
19.5 | 1.54 | 0.05251 | -0.091 | 29.335
20 | 1.497 | 0.05883 | -0.091 | 25.452

## 76. Re 5M Mach 0.10 (2)
BIGFOIL.COM POLAR EXPORT
goe629
GOE 629 |  |  |  | Cl Max: | 1.7836 | at alpha= | 19.5 | deg
XFOIL ncrit=9 |  |  |  | L/D Max: | 123.113 | at alpha= | 5.5 | deg
Re: | 5000000 |  |  | Cd Min: | 0.0561 | at alpha= | -19.5 | deg
Mach: | 0.1 |  |  | Cl=0 at alpha= | -2.9271 | deg
|  |  |  | @ Cl=0.1, Cd= | 0.00586
|  |  |  | @ Cl=0.4, Cd= | 0.0058446
|  |  |  | @ Cl=0.6, Cd= | 0.0063563
alpha (deg) | Cl | Cd | Cm | Cl/Cd
-19.5 | -1.3543 | 0.0561 | -0.0853 | -24.1408
-19 | -1.4584 | 0.03441 | -0.1011 | -42.383
-18.5 | -1.4791 | 0.02742 | -0.1038 | -53.9424
-18 | -1.4859 | 0.02386 | -0.1011 | -62.2758
-17.5 | -1.49 | 0.02166 | -0.0952 | -68.7904
-17 | -1.4756 | 0.02014 | -0.0905 | -73.2671
-16.5 | -1.4323 | 0.01878 | -0.0902 | -76.2673
-16 | -1.3817 | 0.0175 | -0.0908 | -78.9543
-15.5 | -1.3325 | 0.01615 | -0.0911 | -82.5077
-15 | -1.2872 | 0.0151 | -0.09 | -85.245
-14.5 | -1.2337 | 0.01421 | -0.0902 | -86.8191
-14 | -1.176 | 0.01315 | -0.0914 | -89.4297
-13.5 | -1.1182 | 0.01233 | -0.0924 | -90.6894
-13 | -1.0571 | 0.01144 | -0.094 | -92.4038
-12.5 | -0.9963 | 0.01048 | -0.0956 | -95.0668
-12 | -0.9463 | 0.00968 | -0.0948 | -97.7583
-11.5 | -0.8988 | 0.00911 | -0.0931 | -98.6608
-11 | -0.8507 | 0.00863 | -0.0914 | -98.5747
-10.5 | -0.8017 | 0.00822 | -0.0898 | -97.5304
-10 | -0.751 | 0.00789 | -0.0885 | -95.1838
-9.5 | -0.6992 | 0.00761 | -0.0874 | -91.8791
-9 | -0.6472 | 0.00734 | -0.0863 | -88.1744
-8.5 | -0.5947 | 0.00712 | -0.0853 | -83.5253
-8 | -0.5413 | 0.00695 | -0.0844 | -77.8849
-7.5 | -0.4882 | 0.00671 | -0.0835 | -72.7571
-7 | -0.4339 | 0.00656 | -0.0828 | -66.1433
-6.5 | -0.3794 | 0.00643 | -0.0821 | -59.0047
-6 | -0.3256 | 0.00624 | -0.0813 | -52.1795
-5.5 | -0.2716 | 0.00613 | -0.0806 | -44.3067
-5 | -0.2178 | 0.00608 | -0.0797 | -35.8224
-4.5 | -0.1645 | 0.00597 | -0.0788 | -27.5544
-4 | -0.1112 | 0.00592 | -0.0779 | -18.7838
-3.5 | -0.0592 | 0.00584 | -0.0768 | -10.137
-3 | -0.0078 | 0.00584 | -0.0755 | -1.3356
-2.5 | 0.0457 | 0.00586 | -0.0747 | 7.7986
-2 | 0.1004 | 0.00586 | -0.0741 | 17.1331
-1.5 | 0.1554 | 0.00586 | -0.0735 | 26.5188
-1 | 0.2103 | 0.00585 | -0.073 | 35.9487
-0.5 | 0.2661 | 0.00585 | -0.0726 | 45.4872
0 | 0.3213 | 0.00583 | -0.0721 | 55.1115
0.5 | 0.3756 | 0.00584 | -0.0714 | 64.3151
1 | 0.4284 | 0.00585 | -0.0705 | 73.2308
1.5 | 0.4798 | 0.00589 | -0.0693 | 81.4601
2 | 0.526 | 0.00613 | -0.0672 | 85.8075
2.5 | 0.573 | 0.00634 | -0.0652 | 90.3785
3 | 0.6228 | 0.00637 | -0.0637 | 97.7708
3.5 | 0.6722 | 0.00638 | -0.0622 | 105.3605
4 | 0.7199 | 0.00638 | -0.0603 | 112.837
4.5 | 0.7629 | 0.00639 | -0.0574 | 119.3897
5 | 0.7968 | 0.00667 | -0.0527 | 119.4603
5.5 | 0.8741 | 0.0071 | -0.0576 | 123.1127
6 | 0.9478 | 0.00775 | -0.0618 | 122.2968
6.5 | 1.0029 | 0.00832 | -0.0618 | 120.5409
7 | 1.07 | 0.00898 | -0.0645 | 119.1537
7.5 | 1.1384 | 0.00987 | -0.0676 | 115.3394
8 | 1.1726 | 0.01028 | -0.0631 | 114.0661
8.5 | 1.209 | 0.01065 | -0.059 | 113.5211
9 | 1.238 | 0.01105 | -0.0535 | 112.0362
9.5 | 1.2711 | 0.01153 | -0.049 | 110.2428
10 | 1.3091 | 0.012 | -0.0456 | 109.0917
10.5 | 1.3481 | 0.0125 | -0.0426 | 107.848
11 | 1.3861 | 0.01309 | -0.0396 | 105.89
11.5 | 1.4224 | 0.01379 | -0.0364 | 103.1472
12 | 1.4567 | 0.01462 | -0.0331 | 99.6375
12.5 | 1.4923 | 0.01542 | -0.0302 | 96.7769
13 | 1.5273 | 0.01629 | -0.0274 | 93.7569
13.5 | 1.5605 | 0.01729 | -0.0246 | 90.2545
14 | 1.5914 | 0.01845 | -0.0217 | 86.2547
14.5 | 1.6189 | 0.01987 | -0.0186 | 81.4746
15 | 1.6437 | 0.02155 | -0.0155 | 76.2738
15.5 | 1.6708 | 0.02316 | -0.013 | 72.1416
16 | 1.6955 | 0.02501 | -0.0105 | 67.7929
16.5 | 1.7173 | 0.02717 | -0.0082 | 63.2057
17 | 1.7352 | 0.02977 | -0.0059 | 58.2869
17.5 | 1.7489 | 0.03287 | -0.0038 | 53.2066
18 | 1.7607 | 0.03633 | -0.0022 | 48.4641
18.5 | 1.773 | 0.03996 | -0.001 | 44.3694
19 | 1.7807 | 0.04418 | -0.0001 | 40.3056
19.5 | 1.7836 | 0.04913 | 0.0004 | 36.3037
20 | 1.7807 | 0.05488 | 0.0003 | 32.4472

## 77. Re 5M Mach 0.25 (1)
BIGFOIL.COM POLAR EXPORT
goe629
GOE 629 |  |  |  | Cl Max: | 1.62 | at alpha= | 14 | deg
JavaFoil+Calcfoil stall+Eppler ext transition |  |  |  | L/D Max: | 161.848 | at alpha= | 4.5 | deg
Re: | 5000000 |  |  | Cd Min: | 0.00504 | at alpha= | 0.5 | deg
Mach: | 0.25 |  |  | Cl=0 at alpha= | -3.041 | deg
|  |  |  | @ Cl=0.1, Cd= | 0.005844
|  |  |  | @ Cl=0.4, Cd= | 0.0057039
|  |  |  | @ Cl=0.6, Cd= | 0.0059086
alpha (deg) | Cl | Cd | Cm | Cl/Cd
-19.5 | -0.747 | 0.15637 | -0.029 | -4.779
-19 | -0.793 | 0.14121 | -0.03 | -5.618
-18.5 | -0.834 | 0.13176 | -0.031 | -6.331
-18 | -0.87 | 0.12129 | -0.032 | -7.172
-17.5 | -0.9 | 0.11372 | -0.033 | -7.911
-17 | -0.926 | 0.10415 | -0.034 | -8.888
-16.5 | -0.948 | 0.09598 | -0.036 | -9.872
-16 | -0.962 | 0.0883 | -0.037 | -10.896
-15.5 | -0.973 | 0.08049 | -0.038 | -12.087
-15 | -0.967 | 0.08256 | -0.038 | -11.713
-14.5 | -0.981 | 0.0633 | -0.041 | -15.504
-14 | -0.975 | 0.05725 | -0.043 | -17.033
-13.5 | -0.971 | 0.04798 | -0.045 | -20.235
-13 | -0.96 | 0.03786 | -0.047 | -25.368
-12.5 | -0.939 | 0.03158 | -0.049 | -29.734
-12 | -0.922 | 0.02362 | -0.052 | -39.051
-11.5 | -0.918 | 0.01482 | -0.055 | -61.906
-11 | -0.887 | 0.01236 | -0.057 | -71.758
-10.5 | -0.852 | 0.01053 | -0.059 | -80.849
-10 | -0.808 | 0.00942 | -0.06 | -85.755
-9.5 | -0.758 | 0.00755 | -0.061 | -100.406
-9 | -0.706 | 0.0069 | -0.062 | -102.191
-8.5 | -0.651 | 0.00643 | -0.063 | -101.278
-8 | -0.595 | 0.00643 | -0.064 | -92.604
-7.5 | -0.538 | 0.00624 | -0.064 | -86.346
-7 | -0.48 | 0.00582 | -0.065 | -82.502
-6.5 | -0.422 | 0.00593 | -0.066 | -71.109
-6 | -0.362 | 0.00556 | -0.067 | -65.112
-5.5 | -0.301 | 0.00568 | -0.068 | -53.024
-5 | -0.241 | 0.00597 | -0.068 | -40.289
-4.5 | -0.18 | 0.00593 | -0.069 | -30.285
-4 | -0.118 | 0.00582 | -0.07 | -20.278
-3.5 | -0.056 | 0.00579 | -0.071 | -9.748
-3 | 0.005 | 0.00533 | -0.072 | 1.004
-2.5 | 0.067 | 0.00619 | -0.073 | 10.861
-2 | 0.129 | 0.00554 | -0.073 | 23.324
-1.5 | 0.191 | 0.00558 | -0.074 | 34.265
-1 | 0.253 | 0.00609 | -0.075 | 41.596
-0.5 | 0.315 | 0.00612 | -0.076 | 51.546
0 | 0.38 | 0.00602 | -0.077 | 63.16
0.5 | 0.442 | 0.00504 | -0.077 | 87.692
1 | 0.505 | 0.00597 | -0.078 | 84.586
1.5 | 0.567 | 0.00585 | -0.079 | 96.948
2 | 0.629 | 0.00596 | -0.08 | 105.416
2.5 | 0.691 | 0.00679 | -0.081 | 101.73
3 | 0.752 | 0.00568 | -0.081 | 132.473
3.5 | 0.813 | 0.00563 | -0.082 | 144.412
4 | 0.873 | 0.00563 | -0.083 | 155.06
4.5 | 0.933 | 0.00576 | -0.084 | 161.848
5 | 0.991 | 0.00798 | -0.085 | 124.266
5.5 | 1.049 | 0.00828 | -0.085 | 126.696
6 | 1.105 | 0.00858 | -0.086 | 128.786
6.5 | 1.161 | 0.00898 | -0.087 | 129.302
7 | 1.214 | 0.00932 | -0.088 | 130.337
7.5 | 1.266 | 0.00975 | -0.088 | 129.838
8 | 1.316 | 0.01214 | -0.089 | 108.389
8.5 | 1.364 | 0.01267 | -0.09 | 107.671
9 | 1.41 | 0.0133 | -0.091 | 105.987
9.5 | 1.437 | 0.01401 | -0.09 | 102.553
10 | 1.473 | 0.01477 | -0.091 | 99.752
10.5 | 1.506 | 0.01555 | -0.091 | 96.829
11 | 1.534 | 0.01647 | -0.092 | 93.183
11.5 | 1.56 | 0.01735 | -0.092 | 89.933
12 | 1.581 | 0.01866 | -0.092 | 84.706
12.5 | 1.597 | 0.01982 | -0.093 | 80.591
13 | 1.61 | 0.02125 | -0.093 | 75.762
13.5 | 1.617 | 0.02266 | -0.093 | 71.371
14 | 1.62 | 0.02443 | -0.093 | 66.295
14.5 | 1.618 | 0.02642 | -0.094 | 61.228
15 | 1.609 | 0.0287 | -0.094 | 56.061
15.5 | 1.593 | 0.032 | -0.093 | 49.786
16 | 1.575 | 0.035 | -0.093 | 45.009
16.5 | 1.551 | 0.03859 | -0.093 | 40.191
17 | 1.503 | 0.04314 | -0.093 | 34.834
17.5 | 1.44 | 0.0487 | -0.092 | 29.578
18 | 1.365 | 0.05789 | -0.091 | 23.573
18.5 | 1.288 | 0.06623 | -0.09 | 19.442
19 | 1.207 | 0.07658 | -0.088 | 15.765

## 78. Re 5M Mach 0.25 (2)
BIGFOIL.COM POLAR EXPORT
goe629
GOE 629 |  |  |  | Cl Max: | 1.7273 | at alpha= | 18 | deg
XFOIL ncrit=9 |  |  |  | L/D Max: | 122.585 | at alpha= | 5.5 | deg
Re: | 5000000 |  |  | Cd Min: | 0.1621 | at alpha= | -20 | deg
Mach: | 0.25 |  |  | Cl=0 at alpha= | -2.9118 | deg
|  |  |  | @ Cl=0.1, Cd= | 0.0059111
|  |  |  | @ Cl=0.4, Cd= | 0.0059179
|  |  |  | @ Cl=0.6, Cd= | 0.006452
alpha (deg) | Cl | Cd | Cm | Cl/Cd
-20 | -0.7768 | 0.1621 | -0.0242 | -4.7921
-19.5 | -0.7859 | 0.15202 | -0.0301 | -5.1697
-19 | -0.8087 | 0.1398 | -0.0373 | -5.7847
-18.5 | -0.8471 | 0.12551 | -0.0457 | -6.7493
-18 | -0.9058 | 0.10886 | -0.0557 | -8.3208
-17.5 | -1.084 | 0.0774 | -0.0767 | -14.0052
-17 | -1.3669 | 0.03411 | -0.1091 | -40.0733
-16.5 | -1.4033 | 0.02637 | -0.1111 | -53.2158
-16 | -1.4097 | 0.0228 | -0.1074 | -61.8289
-15.5 | -1.3734 | 0.02032 | -0.107 | -67.5886
-15 | -1.327 | 0.01853 | -0.1062 | -71.6136
-14.5 | -1.2846 | 0.01685 | -0.1039 | -76.2374
-14 | -1.2311 | 0.01534 | -0.1033 | -80.2542
-13.5 | -1.167 | 0.01418 | -0.1041 | -82.299
-13 | -1.1081 | 0.01297 | -0.104 | -85.4356
-12.5 | -1.0363 | 0.01186 | -0.1064 | -87.3777
-12 | -0.9788 | 0.01089 | -0.1058 | -89.8806
-11.5 | -0.9316 | 0.00998 | -0.1031 | -93.3467
-11 | -0.8845 | 0.00924 | -0.1002 | -95.7251
-10.5 | -0.8345 | 0.00872 | -0.0977 | -95.6995
-10 | -0.7827 | 0.00827 | -0.0955 | -94.6433
-9.5 | -0.7289 | 0.00791 | -0.0937 | -92.1492
-9 | -0.6739 | 0.00764 | -0.0922 | -88.2068
-8.5 | -0.6193 | 0.00734 | -0.0906 | -84.3733
-8 | -0.5635 | 0.00713 | -0.0893 | -79.0323
-7.5 | -0.5079 | 0.0069 | -0.0881 | -73.6087
-7 | -0.4521 | 0.0067 | -0.0869 | -67.4776
-6.5 | -0.3952 | 0.00657 | -0.0859 | -60.1522
-6 | -0.3387 | 0.0064 | -0.0849 | -52.9219
-5.5 | -0.283 | 0.00624 | -0.0838 | -45.3526
-5 | -0.2271 | 0.00616 | -0.0828 | -36.8669
-4.5 | -0.1715 | 0.0061 | -0.0817 | -28.1148
-4 | -0.1171 | 0.00602 | -0.0805 | -19.4518
-3.5 | -0.0628 | 0.00597 | -0.0793 | -10.5193
-3 | -0.0097 | 0.00595 | -0.0778 | -1.6303
-2.5 | 0.0453 | 0.00595 | -0.0768 | 7.6134
-2 | 0.1015 | 0.00591 | -0.0761 | 17.1743
-1.5 | 0.1586 | 0.00592 | -0.0755 | 26.7905
-1 | 0.2152 | 0.0059 | -0.0748 | 36.4746
-0.5 | 0.2721 | 0.00591 | -0.0742 | 46.0406
0 | 0.3295 | 0.00589 | -0.0737 | 55.9423
0.5 | 0.3857 | 0.00591 | -0.073 | 65.2623
1 | 0.4398 | 0.00594 | -0.0718 | 74.0404
1.5 | 0.4926 | 0.00598 | -0.0705 | 82.3746
2 | 0.5387 | 0.00627 | -0.0679 | 85.9171
2.5 | 0.5878 | 0.00644 | -0.0658 | 91.2733
3 | 0.6388 | 0.00649 | -0.0641 | 98.4284
3.5 | 0.6892 | 0.00651 | -0.0623 | 105.8679
4 | 0.7378 | 0.00654 | -0.0601 | 112.8135
4.5 | 0.7807 | 0.00657 | -0.0567 | 118.828
5 | 0.814 | 0.00689 | -0.0514 | 118.1422
5.5 | 0.901 | 0.00735 | -0.0578 | 122.585
6 | 0.9743 | 0.00809 | -0.0611 | 120.4326
6.5 | 1.0307 | 0.00865 | -0.0607 | 119.1561
7.5 | 1.1526 | 0.01027 | -0.062 | 112.2298
8 | 1.1804 | 0.01062 | -0.0554 | 111.1488
8.5 | 1.2129 | 0.01104 | -0.0499 | 109.8641
9 | 1.25 | 0.01158 | -0.0455 | 107.9447
9.5 | 1.2895 | 0.01215 | -0.0417 | 106.1317
10 | 1.3302 | 0.01276 | -0.0382 | 104.2476
10.5 | 1.3698 | 0.01344 | -0.0347 | 101.9196
11 | 1.4076 | 0.01427 | -0.0311 | 98.6405
11.5 | 1.4417 | 0.01532 | -0.0271 | 94.1057
12 | 1.4781 | 0.01632 | -0.0237 | 90.5699
12.5 | 1.514 | 0.01741 | -0.0204 | 86.9615
13 | 1.5475 | 0.01871 | -0.017 | 82.7098
13.5 | 1.5777 | 0.02026 | -0.0135 | 77.8727
14 | 1.6033 | 0.02221 | -0.0099 | 72.1882
14.5 | 1.6286 | 0.02431 | -0.0067 | 66.993
15 | 1.6543 | 0.02653 | -0.0039 | 62.3558
15.5 | 1.676 | 0.02916 | -0.0012 | 57.476
16 | 1.6942 | 0.03228 | 0.0013 | 52.4845
16.5 | 1.7057 | 0.03613 | 0.0034 | 47.2101
17 | 1.7169 | 0.0403 | 0.005 | 42.603
17.5 | 1.7253 | 0.04493 | 0.0061 | 38.3997
18 | 1.7273 | 0.05045 | 0.0066 | 34.2379
18.5 | 1.7229 | 0.05684 | 0.0066 | 30.3114
19 | 1.7116 | 0.06422 | 0.0058 | 26.6521
19.5 | 1.6983 | 0.072 | 0.0046 | 23.5875
20 | 1.6813 | 0.0805 | 0.0026 | 20.8857

## 79. Re 5M Mach 0.50 (1)
BIGFOIL.COM POLAR EXPORT
goe629
GOE 629 |  |  |  | Cl Max: | 1.366 | at alpha= | 8.5 | deg
JavaFoil+Calcfoil stall+Eppler ext transition |  |  |  | L/D Max: | 159.026 | at alpha= | 4 | deg
Re: | 5000000 |  |  | Cd Min: | 0.00571 | at alpha= | -1.5 | deg
Mach: | 0.5 |  |  | Cl=0 at alpha= | -3.0435 | deg
|  |  |  | @ Cl=0.1, Cd= | 0.0060793
|  |  |  | @ Cl=0.4, Cd= | 0.0062997
|  |  |  | @ Cl=0.6, Cd= | 0.0060187
alpha (deg) | Cl | Cd | Cm | Cl/Cd
-20 | -0.947 | 0.15536 | -0.032 | -6.095
-19.5 | -0.92 | 0.15248 | -0.032 | -6.031
-19 | -0.898 | 0.14492 | -0.034 | -6.197
-18.5 | -0.871 | 0.13975 | -0.035 | -6.23
-18 | -0.842 | 0.1339 | -0.035 | -6.287
-17.5 | -0.812 | 0.12904 | -0.035 | -6.293
-17 | -0.781 | 0.1327 | -0.034 | -5.889
-16.5 | -0.753 | 0.12071 | -0.034 | -6.237
-16 | -0.725 | 0.11825 | -0.034 | -6.133
-15.5 | -0.698 | 0.11321 | -0.034 | -6.161
-15 | -0.67 | 0.11445 | -0.035 | -5.852
-14.5 | -0.643 | 0.12018 | -0.036 | -5.351
-14 | -0.616 | 0.11279 | -0.036 | -5.458
-13.5 | -0.588 | 0.10802 | -0.037 | -5.44
-13 | -0.559 | 0.10193 | -0.037 | -5.485
-12.5 | -0.53 | 0.09842 | -0.036 | -5.387
-12 | -0.502 | 0.10849 | -0.036 | -4.625
-11.5 | -0.477 | 0.08358 | -0.039 | -5.711
-11 | -0.45 | 0.0758 | -0.041 | -5.943
-10.5 | -0.654 | 0.05681 | -0.047 | -11.506
-10 | -0.674 | 0.04863 | -0.05 | -13.856
-9.5 | -0.681 | 0.03423 | -0.056 | -19.885
-9 | -0.675 | 0.0229 | -0.061 | -29.461
-8.5 | -0.685 | 0.01053 | -0.069 | -65.016
-8 | -0.641 | 0.00945 | -0.071 | -67.845
-7.5 | -0.587 | 0.00672 | -0.072 | -87.281
-7 | -0.527 | 0.00624 | -0.073 | -84.48
-6.5 | -0.465 | 0.00639 | -0.074 | -72.807
-6 | -0.4 | 0.00594 | -0.075 | -67.466
-5.5 | -0.334 | 0.00638 | -0.076 | -52.402
-5 | -0.267 | 0.00624 | -0.077 | -42.891
-4.5 | -0.2 | 0.00617 | -0.077 | -32.406
-4 | -0.132 | 0.0061 | -0.078 | -21.577
-3.5 | -0.063 | 0.00598 | -0.079 | -10.527
-3 | 0.006 | 0.00597 | -0.08 | 1
-2.5 | 0.075 | 0.00588 | -0.081 | 12.763
-2 | 0.144 | 0.00643 | -0.082 | 22.413
-1.5 | 0.214 | 0.00571 | -0.083 | 37.444
-1 | 0.283 | 0.00636 | -0.084 | 44.489
-0.5 | 0.352 | 0.00628 | -0.085 | 56.125
0 | 0.425 | 0.00631 | -0.086 | 67.292
0.5 | 0.494 | 0.00582 | -0.087 | 84.9
1 | 0.564 | 0.00629 | -0.087 | 89.57
1.5 | 0.633 | 0.00577 | -0.088 | 109.608
2 | 0.702 | 0.00736 | -0.089 | 95.411
2.5 | 0.771 | 0.00627 | -0.09 | 123.059
3 | 0.839 | 0.00605 | -0.091 | 138.683
3.5 | 0.907 | 0.00638 | -0.092 | 142.246
4 | 0.973 | 0.00612 | -0.093 | 159.026
4.5 | 1.037 | 0.00854 | -0.094 | 121.489
5 | 1.1 | 0.00899 | -0.095 | 122.303
5.5 | 1.16 | 0.00948 | -0.095 | 122.289
6 | 1.217 | 0.01001 | -0.096 | 121.531
6.5 | 1.269 | 0.01311 | -0.097 | 96.809
7 | 1.3 | 0.01402 | -0.097 | 92.705
7.5 | 1.335 | 0.01502 | -0.097 | 88.88
8 | 1.359 | 0.01624 | -0.098 | 83.681
8.5 | 1.366 | 0.01724 | -0.098 | 79.244
9 | 1.346 | 0.01909 | -0.099 | 70.505
9.5 | 1.268 | 0.02102 | -0.099 | 60.324
10 | 0.865 | 0.02398 | -0.099 | 36.075
10.5 | 0.892 | 0.02632 | -0.099 | 33.904
11 | 0.912 | 0.03107 | -0.098 | 29.35
11.5 | 0.913 | 0.04162 | -0.094 | 21.937
12 | 0.848 | 0.08771 | -0.068 | 9.67
12.5 | 0.894 | 0.08524 | -0.077 | 10.494
13 | 0.895 | 0.10173 | -0.064 | 8.8
13.5 | 0.93 | 0.10324 | -0.069 | 9.006

## 80. Re 5M Mach 0.50 (2)
BIGFOIL.COM POLAR EXPORT
goe629
GOE 629 |  |  |  | Cl Max: | 1.4722 | at alpha= | 12 | deg
XFOIL ncrit=9 |  |  |  | L/D Max: | 112.645 | at alpha= | 4.5 | deg
Re: | 5000000 |  |  | Cd Min: | 0.14985 | at alpha= | -16.5 | deg
Mach: | 0.5 |  |  | Cl=0 at alpha= | -2.8279 | deg
|  |  |  | @ Cl=0.1, Cd= | 0.0062384
|  |  |  | @ Cl=0.4, Cd= | 0.0061378
|  |  |  | @ Cl=0.6, Cd= | 0.0067982
alpha (deg) | Cl | Cd | Cm | Cl/Cd
-16.5 | -0.6315 | 0.14985 | -0.0419 | -4.2142
-16 | -0.6323 | 0.14118 | -0.0461 | -4.4787
-15.5 | -0.6383 | 0.13203 | -0.0506 | -4.8345
-15 | -0.6506 | 0.12249 | -0.0553 | -5.3115
-14.5 | -0.6663 | 0.11297 | -0.0598 | -5.898
-14 | -0.6987 | 0.10138 | -0.0666 | -6.8919
-13.5 | -0.7402 | 0.08718 | -0.0787 | -8.4905
-13 | -0.8129 | 0.07054 | -0.0949 | -11.524
-12.5 | -0.9158 | 0.05151 | -0.1165 | -17.7791
-12 | -1.0167 | 0.03098 | -0.1414 | -32.8179
-11.5 | -1.0412 | 0.01951 | -0.1552 | -53.3675
-11 | -0.9973 | 0.01412 | -0.1549 | -70.6303
-10.5 | -0.9609 | 0.01232 | -0.1456 | -77.9951
-10 | -0.917 | 0.01101 | -0.1369 | -83.2879
-9.5 | -0.8677 | 0.00977 | -0.1295 | -88.8127
-9 | -0.8047 | 0.00909 | -0.1239 | -88.5259
-8.5 | -0.7381 | 0.00861 | -0.1191 | -85.7259
-8 | -0.6698 | 0.00826 | -0.1151 | -81.0896
-7.5 | -0.603 | 0.00785 | -0.1113 | -76.8153
-7 | -0.5346 | 0.00757 | -0.1082 | -70.6209
-6.5 | -0.4687 | 0.00725 | -0.105 | -64.6483
-6 | -0.4021 | 0.007 | -0.1023 | -57.4429
-5.5 | -0.3354 | 0.00681 | -0.0999 | -49.2511
-5 | -0.2709 | 0.00665 | -0.0974 | -40.7368
-4.5 | -0.2081 | 0.00654 | -0.0949 | -31.8196
-4 | -0.1453 | 0.0065 | -0.0925 | -22.3538
-3.5 | -0.0834 | 0.00649 | -0.0902 | -12.8505
-3 | -0.0213 | 0.00643 | -0.0882 | -3.3126
-2.5 | 0.0406 | 0.00637 | -0.0862 | 6.3736
-2 | 0.1038 | 0.00623 | -0.0847 | 16.6613
-1.5 | 0.1687 | 0.00616 | -0.0835 | 27.3864
-1 | 0.2334 | 0.00615 | -0.0823 | 37.9512
-0.5 | 0.2974 | 0.00614 | -0.081 | 48.4365
0 | 0.3623 | 0.00612 | -0.0799 | 59.1993
0.5 | 0.4259 | 0.00615 | -0.0786 | 69.252
1 | 0.4858 | 0.00626 | -0.0766 | 77.6038
2 | 0.5901 | 0.00678 | -0.0696 | 87.0354
2.5 | 0.6444 | 0.00688 | -0.0665 | 93.6628
3 | 0.7003 | 0.00697 | -0.0635 | 100.4735
3.5 | 0.753 | 0.00703 | -0.0598 | 107.1124
4 | 0.7978 | 0.00711 | -0.0544 | 112.2082
4.5 | 0.8347 | 0.00741 | -0.0476 | 112.6451
5 | 0.8583 | 0.00786 | -0.0383 | 109.1985
6 | 1.0601 | 0.00949 | -0.0507 | 111.7071
6.5 | 1.1021 | 0.01076 | -0.0454 | 102.4257
7 | 1.145 | 0.01151 | -0.0395 | 99.4787
7.5 | 1.1917 | 0.0123 | -0.0343 | 96.8862
8 | 1.2372 | 0.01328 | -0.0291 | 93.1627
8.5 | 1.2797 | 0.01451 | -0.0236 | 88.1943
9 | 1.3217 | 0.01594 | -0.0182 | 82.9172
9.5 | 1.362 | 0.01761 | -0.0129 | 77.3424
10 | 1.398 | 0.01969 | -0.0076 | 71.0005
10.5 | 1.4298 | 0.02224 | -0.0024 | 64.2896
11 | 1.4526 | 0.02559 | 0.0026 | 56.7644
11.5 | 1.4644 | 0.03002 | 0.007 | 48.7808
12 | 1.4722 | 0.03522 | 0.0104 | 41.8001
12.5 | 1.4665 | 0.04187 | 0.0126 | 35.0251
13 | 1.4496 | 0.04987 | 0.0134 | 29.0676
13.5 | 1.4272 | 0.05872 | 0.0131 | 24.3052
14 | 1.4002 | 0.06839 | 0.0115 | 20.4738
14.5 | 1.3698 | 0.07885 | 0.0088 | 17.3722
15 | 1.3354 | 0.09018 | 0.0049 | 14.8082
15.5 | 1.2993 | 0.10214 | 0 | 12.7208
16 | 1.2668 | 0.11411 | -0.0055 | 11.1016
16.5 | 1.2383 | 0.12608 | -0.0114 | 9.8215
17 | 1.2127 | 0.13821 | -0.018 | 8.7743

## 81. Re 6M Mach 0.00 (1)
BIGFOIL.COM POLAR EXPORT
goe629
GOE 629 |  |  |  | Cl Max: | 1.739 | at alpha= | 16.5 | deg
JavaFoil+Calcfoil stall+Eppler ext transition |  |  |  | L/D Max: | 156.901 | at alpha= | 4.5 | deg
Re: | 6000000 |  |  | Cd Min: | 0.00519 | at alpha= | -3 | deg
Mach: | 0 |  |  | Cl=0 at alpha= | -3.0417 | deg
|  |  |  | @ Cl=0.1, Cd= | 0.0059392
|  |  |  | @ Cl=0.4, Cd= | 0.0061593
|  |  |  | @ Cl=0.6, Cd= | 0.00612
alpha (deg) | Cl | Cd | Cm | Cl/Cd
-20 | -1.029 | 0.13136 | -0.03 | -7.831
-19.5 | -1.04 | 0.12303 | -0.031 | -8.456
-19 | -1.051 | 0.11568 | -0.032 | -9.082
-18.5 | -1.059 | 0.10642 | -0.033 | -9.956
-18 | -1.064 | 0.1002 | -0.034 | -10.62
-17.5 | -1.073 | 0.08787 | -0.035 | -12.208
-17 | -1.076 | 0.0789 | -0.037 | -13.634
-16.5 | -1.073 | 0.07272 | -0.038 | -14.76
-16 | -1.074 | 0.06222 | -0.04 | -17.266
-15.5 | -1.057 | 0.06172 | -0.04 | -17.12
-15 | -1.057 | 0.04994 | -0.042 | -21.165
-14.5 | -1.047 | 0.04259 | -0.044 | -24.59
-14 | -1.042 | 0.03284 | -0.046 | -31.743
-13.5 | -1.033 | 0.0256 | -0.048 | -40.346
-13 | -1.023 | 0.01801 | -0.051 | -56.803
-12.5 | -1.002 | 0.01369 | -0.053 | -73.184
-12 | -0.971 | 0.01166 | -0.054 | -83.279
-11.5 | -0.933 | 0.01068 | -0.056 | -87.35
-11 | -0.889 | 0.01006 | -0.057 | -88.441
-10.5 | -0.844 | 0.00802 | -0.058 | -105.15
-10 | -0.793 | 0.00856 | -0.058 | -92.666
-9.5 | -0.742 | 0.00676 | -0.059 | -109.715
-9 | -0.689 | 0.00644 | -0.06 | -107.001
-8.5 | -0.634 | 0.00653 | -0.061 | -97.232
-8 | -0.579 | 0.00581 | -0.062 | -99.707
-7.5 | -0.523 | 0.00577 | -0.062 | -90.77
-7 | -0.467 | 0.00593 | -0.063 | -78.643
-6.5 | -0.409 | 0.00551 | -0.064 | -74.281
-6 | -0.351 | 0.0056 | -0.065 | -62.637
-5.5 | -0.292 | 0.00586 | -0.066 | -49.845
-5 | -0.233 | 0.00581 | -0.066 | -40.168
-4.5 | -0.174 | 0.00571 | -0.067 | -30.488
-4 | -0.114 | 0.00572 | -0.068 | -19.991
-3.5 | -0.055 | 0.00562 | -0.069 | -9.731
-3 | 0.005 | 0.00519 | -0.07 | 0.998
-2.5 | 0.065 | 0.00598 | -0.07 | 10.893
-2 | 0.125 | 0.00591 | -0.071 | 21.165
-1.5 | 0.185 | 0.00542 | -0.072 | 34.175
-1 | 0.245 | 0.00588 | -0.073 | 41.745
-0.5 | 0.305 | 0.00583 | -0.073 | 52.417
0 | 0.368 | 0.00585 | -0.074 | 62.882
0.5 | 0.428 | 0.00643 | -0.075 | 66.572
1 | 0.489 | 0.00586 | -0.076 | 83.381
1.5 | 0.549 | 0.00544 | -0.077 | 100.938
2 | 0.609 | 0.00624 | -0.077 | 97.621
2.5 | 0.669 | 0.00584 | -0.078 | 114.446
3 | 0.728 | 0.00555 | -0.079 | 131.162
3.5 | 0.788 | 0.00582 | -0.08 | 135.322
4 | 0.846 | 0.00562 | -0.08 | 150.606
4.5 | 0.904 | 0.00576 | -0.081 | 156.901
5 | 0.961 | 0.00754 | -0.082 | 127.501
5.5 | 1.018 | 0.00779 | -0.083 | 130.637
6 | 1.073 | 0.00805 | -0.083 | 133.269
6.5 | 1.128 | 0.00842 | -0.084 | 134.004
7 | 1.181 | 0.00871 | -0.085 | 135.541
7.5 | 1.233 | 0.00911 | -0.086 | 135.331
8 | 1.284 | 0.01111 | -0.086 | 115.561
8.5 | 1.333 | 0.01165 | -0.087 | 114.372
9 | 1.38 | 0.01206 | -0.088 | 114.443
9.5 | 1.426 | 0.01253 | -0.088 | 113.799
10 | 1.47 | 0.01316 | -0.089 | 111.675
10.5 | 1.511 | 0.0137 | -0.09 | 110.285
11 | 1.533 | 0.01439 | -0.089 | 106.556
11.5 | 1.566 | 0.01509 | -0.09 | 103.772
12 | 1.596 | 0.01596 | -0.09 | 99.978
12.5 | 1.624 | 0.01678 | -0.091 | 96.762
13 | 1.649 | 0.01781 | -0.091 | 92.576
13.5 | 1.67 | 0.01886 | -0.091 | 88.531
14 | 1.69 | 0.01999 | -0.092 | 84.506
14.5 | 1.706 | 0.02129 | -0.092 | 80.112
15 | 1.719 | 0.02247 | -0.092 | 76.484
15.5 | 1.73 | 0.02401 | -0.092 | 72.062
16 | 1.736 | 0.02594 | -0.093 | 66.935
16.5 | 1.739 | 0.02792 | -0.093 | 62.288
17 | 1.729 | 0.03011 | -0.093 | 57.412
17.5 | 1.709 | 0.03289 | -0.093 | 51.969
18 | 1.686 | 0.03557 | -0.093 | 47.393
18.5 | 1.659 | 0.03872 | -0.093 | 42.854
19 | 1.63 | 0.0422 | -0.093 | 38.62
19.5 | 1.596 | 0.04632 | -0.092 | 34.466
20 | 1.558 | 0.05165 | -0.092 | 30.155

## 82. Re 6M Mach 0.00 (2)
BIGFOIL.COM POLAR EXPORT
goe629
GOE 629 |  |  |  | Cl Max: | 1.819 | at alpha= | 20 | deg
XFOIL ncrit=9 |  |  |  | L/D Max: | 124.072 | at alpha= | 6.5 | deg
Re: | 6000000 |  |  | Cd Min: | 0.04831 | at alpha= | 20 | deg
Mach: | 0 |  |  | Cl=0 at alpha= | -2.9165 | deg
|  |  |  | @ Cl=0.1, Cd= | 0.0057102
|  |  |  | @ Cl=0.4, Cd= | 0.0057446
|  |  |  | @ Cl=0.6, Cd= | 0.0063023
alpha (deg) | Cl | Cd | Cm | Cl/Cd
-20 | -1.4822 | 0.04124 | -0.0945 | -35.9408
-19.5 | -1.5144 | 0.03103 | -0.1013 | -48.8044
-19 | -1.5212 | 0.02617 | -0.1018 | -58.1276
-18.5 | -1.5256 | 0.02301 | -0.0987 | -66.3016
-18 | -1.5267 | 0.02101 | -0.093 | -72.6654
-17.5 | -1.5141 | 0.01952 | -0.0881 | -77.5666
-17 | -1.4722 | 0.01821 | -0.0878 | -80.8457
-16.5 | -1.4224 | 0.01703 | -0.0885 | -83.5232
-16 | -1.3702 | 0.01605 | -0.0892 | -85.3707
-15.5 | -1.3274 | 0.01497 | -0.088 | -88.6707
-15 | -1.278 | 0.01401 | -0.0879 | -91.2206
-14.5 | -1.221 | 0.01322 | -0.089 | -92.3601
-14 | -1.1603 | 0.0123 | -0.091 | -94.3333
-13.5 | -1.1029 | 0.01158 | -0.0921 | -95.2418
-13 | -1.0392 | 0.01077 | -0.0945 | -96.4903
-12.5 | -0.9872 | 0.00999 | -0.0943 | -98.8188
-12 | -0.9412 | 0.00933 | -0.0927 | -100.8789
-11.5 | -0.8956 | 0.00874 | -0.0909 | -102.4714
-11 | -0.8481 | 0.00829 | -0.0892 | -102.304
-10.5 | -0.7992 | 0.00793 | -0.0878 | -100.7818
-10 | -0.7487 | 0.00762 | -0.0867 | -98.2546
-9.5 | -0.6982 | 0.00731 | -0.0855 | -95.513
-9 | -0.646 | 0.00711 | -0.0846 | -90.8579
-8.5 | -0.5941 | 0.00685 | -0.0836 | -86.7299
-8 | -0.5403 | 0.00669 | -0.083 | -80.7623
-7.5 | -0.4871 | 0.00648 | -0.0822 | -75.1698
-7 | -0.4336 | 0.00632 | -0.0815 | -68.6076
-6.5 | -0.3791 | 0.00621 | -0.081 | -61.0467
-6 | -0.3253 | 0.00607 | -0.0803 | -53.5914
-5.5 | -0.2722 | 0.00596 | -0.0795 | -45.6711
-5 | -0.2185 | 0.0059 | -0.0787 | -37.0339
-4.5 | -0.1654 | 0.00586 | -0.0779 | -28.2253
-4 | -0.1127 | 0.00582 | -0.077 | -19.3643
-3.5 | -0.061 | 0.0058 | -0.0759 | -10.5172
-3 | -0.009 | 0.00577 | -0.0748 | -1.5598
-2.5 | 0.0449 | 0.00575 | -0.0741 | 7.8087
-2 | 0.0994 | 0.00571 | -0.0736 | 17.4081
-1.5 | 0.1546 | 0.00573 | -0.0732 | 26.9808
-1 | 0.2099 | 0.00568 | -0.0728 | 36.9542
-0.5 | 0.2654 | 0.00568 | -0.0724 | 46.7254
0 | 0.3202 | 0.0057 | -0.0719 | 56.1754
0.5 | 0.3743 | 0.00573 | -0.0713 | 65.3229
1 | 0.427 | 0.00576 | -0.0704 | 74.1319
1.5 | 0.475 | 0.00595 | -0.0687 | 79.8319
2 | 0.5226 | 0.00617 | -0.0668 | 84.7002
2.5 | 0.5717 | 0.00628 | -0.0653 | 91.035
3 | 0.6224 | 0.00632 | -0.0641 | 98.481
3.5 | 0.6725 | 0.00633 | -0.0628 | 106.2401
4 | 0.7206 | 0.0064 | -0.0611 | 112.5938
4.5 | 0.7639 | 0.00658 | -0.0585 | 116.0942
5 | 0.8017 | 0.00686 | -0.0548 | 116.8659
5.5 | 0.8354 | 0.00689 | -0.0499 | 121.2482
6 | 0.9268 | 0.00749 | -0.0583 | 123.7383
6.5 | 0.9963 | 0.00803 | -0.0616 | 124.0722
7 | 1.0492 | 0.00879 | -0.0613 | 119.3629
7.5 | 1.1201 | 0.00945 | -0.065 | 118.5291
8 | 1.1813 | 0.00988 | -0.0665 | 119.5648
8.5 | 1.2166 | 0.01025 | -0.0623 | 118.6927
9 | 1.2515 | 0.01069 | -0.0581 | 117.072
9.5 | 1.282 | 0.01104 | -0.0531 | 116.1232
10 | 1.3182 | 0.01144 | -0.0494 | 115.2273
10.5 | 1.3562 | 0.01191 | -0.0462 | 113.8707
11 | 1.3938 | 0.01245 | -0.0431 | 111.9518
11.5 | 1.4297 | 0.01312 | -0.04 | 108.971
12 | 1.4665 | 0.01376 | -0.0371 | 106.577
12.5 | 1.5035 | 0.01442 | -0.0344 | 104.2649
13 | 1.539 | 0.01519 | -0.0317 | 101.3167
13.5 | 1.5725 | 0.01607 | -0.0289 | 97.8531
14 | 1.6035 | 0.01713 | -0.0259 | 93.6077
14.5 | 1.6313 | 0.01841 | -0.0227 | 88.6095
15 | 1.6613 | 0.01962 | -0.0201 | 84.6738
15.5 | 1.6892 | 0.02102 | -0.0175 | 80.3616
16 | 1.7152 | 0.0226 | -0.015 | 75.8938
16.5 | 1.7378 | 0.0245 | -0.0124 | 70.9306
17 | 1.7568 | 0.02675 | -0.0099 | 65.6748
17.5 | 1.7739 | 0.0293 | -0.0076 | 60.5427
18 | 1.7902 | 0.03207 | -0.0057 | 55.8216
18.5 | 1.8048 | 0.03513 | -0.0041 | 51.3749
19 | 1.8135 | 0.03893 | -0.0028 | 46.5836
19.5 | 1.8187 | 0.04324 | -0.0018 | 42.0606
20 | 1.819 | 0.04831 | -0.0013 | 37.6527

## 83. Re 6M Mach 0.10 (1)
BIGFOIL.COM POLAR EXPORT
goe629
GOE 629 |  |  |  | Cl Max: | 1.719 | at alpha= | 16 | deg
JavaFoil+Calcfoil stall+Eppler ext transition |  |  |  | L/D Max: | 157.981 | at alpha= | 4.5 | deg
Re: | 6000000 |  |  | Cd Min: | 0.00523 | at alpha= | -3 | deg
Mach: | 0.1 |  |  | Cl=0 at alpha= | -3.0417 | deg
|  |  |  | @ Cl=0.1, Cd= | 0.00597
|  |  |  | @ Cl=0.4, Cd= | 0.0061302
|  |  |  | @ Cl=0.6, Cd= | 0.006118
alpha (deg) | Cl | Cd | Cm | Cl/Cd
-20 | -0.995 | 0.13481 | -0.03 | -7.383
-19.5 | -1.01 | 0.12638 | -0.031 | -7.989
-19 | -1.024 | 0.11877 | -0.032 | -8.619
-18.5 | -1.037 | 0.10809 | -0.033 | -9.594
-18 | -1.043 | 0.10311 | -0.034 | -10.118
-17.5 | -1.053 | 0.09165 | -0.035 | -11.493
-17 | -1.06 | 0.08163 | -0.037 | -12.985
-16.5 | -1.059 | 0.07525 | -0.038 | -14.077
-16 | -1.061 | 0.06557 | -0.039 | -16.183
-15.5 | -1.047 | 0.06408 | -0.04 | -16.341
-15 | -1.039 | 0.05725 | -0.041 | -18.149
-14.5 | -1.038 | 0.04594 | -0.043 | -22.593
-14 | -1.028 | 0.03819 | -0.045 | -26.917
-13.5 | -1.024 | 0.0284 | -0.048 | -36.06
-13 | -1.024 | 0.01803 | -0.051 | -56.799
-12.5 | -0.993 | 0.01549 | -0.052 | -64.128
-12 | -0.97 | 0.0121 | -0.054 | -80.166
-11.5 | -0.933 | 0.01108 | -0.056 | -84.214
-11 | -0.891 | 0.01021 | -0.057 | -87.219
-10.5 | -0.846 | 0.0095 | -0.058 | -88.995
-10 | -0.796 | 0.00856 | -0.059 | -92.944
-9.5 | -0.744 | 0.00685 | -0.059 | -108.662
-9 | -0.691 | 0.00651 | -0.06 | -106.231
-8.5 | -0.637 | 0.00648 | -0.061 | -98.391
-8 | -0.582 | 0.00591 | -0.062 | -98.53
-7.5 | -0.526 | 0.00575 | -0.063 | -91.42
-7 | -0.469 | 0.00584 | -0.063 | -80.263
-6.5 | -0.411 | 0.00555 | -0.064 | -74.113
-6 | -0.353 | 0.00563 | -0.065 | -62.668
-5.5 | -0.294 | 0.00591 | -0.066 | -49.706
-5 | -0.234 | 0.00581 | -0.067 | -40.323
-4.5 | -0.175 | 0.00576 | -0.067 | -30.34
-4 | -0.115 | 0.00566 | -0.068 | -20.333
-3.5 | -0.055 | 0.00562 | -0.069 | -9.774
-3 | 0.005 | 0.00523 | -0.07 | 0.995
-2.5 | 0.065 | 0.00597 | -0.071 | 10.955
-2 | 0.126 | 0.00597 | -0.071 | 21.065
-1.5 | 0.186 | 0.00542 | -0.072 | 34.395
-1 | 0.247 | 0.00588 | -0.073 | 41.934
-0.5 | 0.307 | 0.00589 | -0.074 | 52.146
0 | 0.37 | 0.00584 | -0.075 | 63.29
0.5 | 0.431 | 0.00643 | -0.075 | 66.965
1 | 0.491 | 0.00591 | -0.076 | 83.054
1.5 | 0.552 | 0.00539 | -0.077 | 102.381
2 | 0.612 | 0.0063 | -0.078 | 97.125
2.5 | 0.672 | 0.00583 | -0.078 | 115.302
3 | 0.732 | 0.00562 | -0.079 | 130.288
3.5 | 0.792 | 0.00582 | -0.08 | 136.136
4 | 0.85 | 0.0056 | -0.081 | 151.804
4.5 | 0.909 | 0.00575 | -0.082 | 157.981
5 | 0.966 | 0.00752 | -0.082 | 128.375
5.5 | 1.023 | 0.00779 | -0.083 | 131.191
6 | 1.078 | 0.00814 | -0.084 | 132.453
6.5 | 1.133 | 0.00843 | -0.085 | 134.314
7 | 1.186 | 0.00874 | -0.085 | 135.801
7.5 | 1.238 | 0.00912 | -0.086 | 135.812
8 | 1.289 | 0.01122 | -0.087 | 114.863
8.5 | 1.338 | 0.01178 | -0.087 | 113.577
9 | 1.385 | 0.01214 | -0.088 | 114.077
9.5 | 1.431 | 0.01266 | -0.089 | 112.99
10 | 1.474 | 0.0133 | -0.09 | 110.822
10.5 | 1.515 | 0.01384 | -0.09 | 109.503
11 | 1.534 | 0.01458 | -0.09 | 105.214
11.5 | 1.566 | 0.0153 | -0.09 | 102.383
12 | 1.596 | 0.01623 | -0.091 | 98.297
12.5 | 1.622 | 0.01709 | -0.091 | 94.919
13 | 1.645 | 0.01813 | -0.091 | 90.744
13.5 | 1.665 | 0.01923 | -0.092 | 86.587
14 | 1.683 | 0.02042 | -0.092 | 82.41
14.5 | 1.697 | 0.02181 | -0.092 | 77.827
15 | 1.708 | 0.02305 | -0.093 | 74.093
15.5 | 1.716 | 0.0246 | -0.093 | 69.761
16 | 1.719 | 0.02696 | -0.093 | 63.773
16.5 | 1.719 | 0.02908 | -0.093 | 59.116
17 | 1.705 | 0.03159 | -0.093 | 53.978
17.5 | 1.681 | 0.03426 | -0.093 | 49.067
18 | 1.654 | 0.03725 | -0.093 | 44.393
18.5 | 1.621 | 0.04129 | -0.093 | 39.254
19 | 1.587 | 0.04468 | -0.092 | 35.51
19.5 | 1.548 | 0.04923 | -0.092 | 31.437
20 | 1.503 | 0.05592 | -0.092 | 26.883

## 84. Re 6M Mach 0.10 (2)
BIGFOIL.COM POLAR EXPORT
goe629
GOE 629 |  |  |  | Cl Max: | 1.8103 | at alpha= | 20 | deg
XFOIL ncrit=9 |  |  |  | L/D Max: | 124.126 | at alpha= | 6.5 | deg
Re: | 6000000 |  |  | Cd Min: | 0.10189 | at alpha= | -20 | deg
Mach: | 0.1 |  |  | Cl=0 at alpha= | -2.9134 | deg
|  |  |  | @ Cl=0.1, Cd= | 0.00572
|  |  |  | @ Cl=0.4, Cd= | 0.005758
|  |  |  | @ Cl=0.6, Cd= | 0.006315
alpha (deg) | Cl | Cd | Cm | Cl/Cd
-20 | -1.0793 | 0.10189 | -0.0564 | -10.5928
-19.5 | -1.4673 | 0.03975 | -0.0975 | -36.9132
-19 | -1.4985 | 0.02997 | -0.1039 | -50
-18.5 | -1.5043 | 0.02554 | -0.1035 | -58.8998
-18 | -1.5092 | 0.02262 | -0.0995 | -66.7197
-17.5 | -1.5167 | 0.02073 | -0.092 | -73.1645
-17 | -1.4792 | 0.01907 | -0.0914 | -77.5669
-16.5 | -1.4341 | 0.01773 | -0.0913 | -80.8855
-16 | -1.382 | 0.01657 | -0.0919 | -83.4037
-15.5 | -1.3363 | 0.01555 | -0.0909 | -85.9357
-15 | -1.2885 | 0.01444 | -0.0904 | -89.2313
-14.5 | -1.2323 | 0.01353 | -0.0912 | -91.0791
-14 | -1.1708 | 0.01265 | -0.093 | -92.5534
-13.5 | -1.1128 | 0.01183 | -0.0939 | -94.0659
-13 | -1.048 | 0.01098 | -0.0963 | -95.4463
-12.5 | -0.9934 | 0.01024 | -0.0964 | -97.0117
-12 | -0.9478 | 0.00948 | -0.0945 | -99.9789
-11.5 | -0.9015 | 0.0089 | -0.0926 | -101.2921
-11 | -0.8541 | 0.0084 | -0.0908 | -101.6786
-10.5 | -0.805 | 0.00803 | -0.0892 | -100.2491
-10 | -0.7545 | 0.00768 | -0.0879 | -98.2422
-9.5 | -0.7035 | 0.00736 | -0.0866 | -95.5842
-9 | -0.6508 | 0.00716 | -0.0856 | -90.8939
-8 | -0.5444 | 0.00671 | -0.0838 | -81.1326
-7.5 | -0.4907 | 0.00652 | -0.083 | -75.2607
-7 | -0.4368 | 0.00634 | -0.0823 | -68.8959
-6.5 | -0.3819 | 0.00623 | -0.0817 | -61.3002
-6 | -0.3276 | 0.00609 | -0.081 | -53.7931
-5.5 | -0.2743 | 0.00598 | -0.08 | -45.8696
-5 | -0.2202 | 0.00592 | -0.0793 | -37.1959
-4.5 | -0.1666 | 0.00588 | -0.0784 | -28.3333
-4 | -0.1137 | 0.00583 | -0.0774 | -19.5026
-3.5 | -0.0616 | 0.00581 | -0.0763 | -10.6024
-3 | -0.0094 | 0.00579 | -0.0752 | -1.6235
-2.5 | 0.0449 | 0.00576 | -0.0745 | 7.7951
-2 | 0.0997 | 0.00572 | -0.074 | 17.4301
-1.5 | 0.1551 | 0.00573 | -0.0735 | 27.0681
-1 | 0.2108 | 0.00569 | -0.0731 | 37.0475
-0.5 | 0.2666 | 0.00568 | -0.0727 | 46.9366
0 | 0.3218 | 0.00571 | -0.0722 | 56.3573
0.5 | 0.3762 | 0.00574 | -0.0716 | 65.5401
1 | 0.4291 | 0.00578 | -0.0707 | 74.2388
1.5 | 0.4773 | 0.00597 | -0.0689 | 79.9497
2 | 0.5252 | 0.00619 | -0.067 | 84.8465
2.5 | 0.5745 | 0.0063 | -0.0655 | 91.1905
3 | 0.6255 | 0.00633 | -0.0642 | 98.8152
3.5 | 0.6757 | 0.00635 | -0.0629 | 106.4094
4 | 0.724 | 0.00643 | -0.0611 | 112.5972
4.5 | 0.7674 | 0.00661 | -0.0584 | 116.0968
5 | 0.805 | 0.00689 | -0.0546 | 116.836
5.5 | 0.8388 | 0.00692 | -0.0497 | 121.2139
6 | 0.932 | 0.00753 | -0.0582 | 123.7716
6.5 | 1.0017 | 0.00807 | -0.0614 | 124.1264
7 | 1.0539 | 0.00894 | -0.061 | 117.8859
7.5 | 1.1267 | 0.00953 | -0.0649 | 118.2267
8 | 1.1848 | 0.00994 | -0.0655 | 119.1952
8.5 | 1.2201 | 0.01033 | -0.0612 | 118.1123
9 | 1.2516 | 0.01076 | -0.0562 | 116.3197
9.5 | 1.2844 | 0.01112 | -0.0515 | 115.5036
10 | 1.3219 | 0.01155 | -0.0479 | 114.4502
10.5 | 1.3602 | 0.01204 | -0.0447 | 112.9734
11 | 1.3979 | 0.01263 | -0.0415 | 110.6809
11.5 | 1.4336 | 0.01334 | -0.0382 | 107.4663
12 | 1.4717 | 0.01398 | -0.0354 | 105.2718
12.5 | 1.5085 | 0.01469 | -0.0326 | 102.6889
13 | 1.5437 | 0.01552 | -0.0298 | 99.4652
13.5 | 1.5767 | 0.01648 | -0.0268 | 95.6735
14 | 1.6069 | 0.01765 | -0.0236 | 91.0425
14.5 | 1.6359 | 0.01895 | -0.0206 | 86.3272
15 | 1.6656 | 0.02026 | -0.0178 | 82.2113
15.5 | 1.6928 | 0.02179 | -0.0151 | 77.687
16 | 1.7171 | 0.02358 | -0.0124 | 72.8202
16.5 | 1.7382 | 0.02571 | -0.0098 | 67.6079
17 | 1.7555 | 0.02825 | -0.0073 | 62.1416
17.5 | 1.7742 | 0.03085 | -0.0052 | 57.5105
18 | 1.7887 | 0.03393 | -0.0034 | 52.7174
18.5 | 1.8008 | 0.03742 | -0.0019 | 48.124
19 | 1.8062 | 0.04173 | -0.0007 | 43.283
19.5 | 1.8088 | 0.04655 | 0.0001 | 38.8571
20 | 1.8103 | 0.05172 | 0.0003 | 35.0019

## 85. Re 6M Mach 0.25 (1)
BIGFOIL.COM POLAR EXPORT
goe629
GOE 629 |  |  |  | Cl Max: | 1.623 | at alpha= | 14 | deg
JavaFoil+Calcfoil stall+Eppler ext transition |  |  |  | L/D Max: | 154.599 | at alpha= | 4 | deg
Re: | 6000000 |  |  | Cd Min: | 0.00518 | at alpha= | -3 | deg
Mach: | 0.25 |  |  | Cl=0 at alpha= | -3.041 | deg
|  |  |  | @ Cl=0.1, Cd= | 0.0060034
|  |  |  | @ Cl=0.4, Cd= | 0.0055216
|  |  |  | @ Cl=0.6, Cd= | 0.0061347
alpha (deg) | Cl | Cd | Cm | Cl/Cd
-19.5 | -0.749 | 0.15223 | -0.03 | -4.919
-19 | -0.793 | 0.14058 | -0.03 | -5.643
-18.5 | -0.833 | 0.13197 | -0.031 | -6.316
-18 | -0.871 | 0.12005 | -0.033 | -7.254
-17.5 | -0.9 | 0.11291 | -0.033 | -7.974
-17 | -0.928 | 0.1017 | -0.035 | -9.13
-16.5 | -0.949 | 0.09432 | -0.036 | -10.061
-16 | -0.964 | 0.08622 | -0.037 | -11.183
-15.5 | -0.978 | 0.0763 | -0.039 | -12.816
-15 | -0.97 | 0.07983 | -0.038 | -12.15
-14.5 | -0.987 | 0.05988 | -0.042 | -16.483
-14 | -0.979 | 0.05459 | -0.043 | -17.94
-13.5 | -0.973 | 0.04702 | -0.045 | -20.689
-13 | -0.969 | 0.0342 | -0.048 | -28.333
-12.5 | -0.95 | 0.02744 | -0.05 | -34.604
-12 | -0.946 | 0.01759 | -0.054 | -53.788
-11.5 | -0.926 | 0.0135 | -0.056 | -68.561
-11 | -0.888 | 0.01222 | -0.057 | -72.717
-10.5 | -0.853 | 0.01049 | -0.059 | -81.314
-10 | -0.808 | 0.00929 | -0.06 | -87.001
-9.5 | -0.758 | 0.00721 | -0.061 | -105.195
-9 | -0.706 | 0.00664 | -0.062 | -106.296
-8.5 | -0.651 | 0.00675 | -0.063 | -96.403
-8 | -0.595 | 0.00605 | -0.064 | -98.401
-7.5 | -0.538 | 0.00583 | -0.064 | -92.367
-7 | -0.48 | 0.00593 | -0.065 | -80.985
-6.5 | -0.422 | 0.0056 | -0.066 | -75.254
-6 | -0.362 | 0.00569 | -0.067 | -63.572
-5.5 | -0.301 | 0.00591 | -0.068 | -51.05
-5 | -0.241 | 0.00585 | -0.068 | -41.166
-4.5 | -0.18 | 0.00578 | -0.069 | -31.074
-4 | -0.118 | 0.0057 | -0.07 | -20.728
-3.5 | -0.056 | 0.00573 | -0.071 | -9.852
-3 | 0.005 | 0.00518 | -0.072 | 1.032
-2.5 | 0.067 | 0.00603 | -0.073 | 11.144
-2 | 0.129 | 0.00598 | -0.073 | 21.602
-1.5 | 0.191 | 0.00539 | -0.074 | 35.49
-1 | 0.253 | 0.00542 | -0.075 | 46.729
-0.5 | 0.315 | 0.0059 | -0.076 | 53.411
0 | 0.38 | 0.00537 | -0.077 | 70.786
0.5 | 0.442 | 0.00584 | -0.077 | 75.706
1 | 0.505 | 0.00592 | -0.078 | 85.189
1.5 | 0.567 | 0.00548 | -0.079 | 103.378
2 | 0.629 | 0.00671 | -0.08 | 93.739
2.5 | 0.691 | 0.0059 | -0.081 | 117.044
3 | 0.752 | 0.00559 | -0.081 | 134.499
3.5 | 0.813 | 0.0057 | -0.082 | 142.668
4 | 0.873 | 0.00565 | -0.083 | 154.599
4.5 | 0.933 | 0.00629 | -0.084 | 148.264
5 | 0.991 | 0.00775 | -0.085 | 127.893
5.5 | 1.049 | 0.00803 | -0.085 | 130.61
6 | 1.105 | 0.00835 | -0.086 | 132.463
6.5 | 1.161 | 0.00873 | -0.087 | 132.953
7 | 1.214 | 0.00907 | -0.088 | 133.926
7.5 | 1.266 | 0.00948 | -0.088 | 133.641
8 | 1.316 | 0.01176 | -0.089 | 111.902
8.5 | 1.364 | 0.01241 | -0.09 | 109.885
9 | 1.41 | 0.01289 | -0.091 | 109.386
9.5 | 1.453 | 0.01346 | -0.091 | 107.96
10 | 1.476 | 0.01438 | -0.091 | 102.639
10.5 | 1.508 | 0.01509 | -0.091 | 99.917
11 | 1.537 | 0.01594 | -0.092 | 96.425
11.5 | 1.563 | 0.01673 | -0.092 | 93.412
12 | 1.584 | 0.01797 | -0.093 | 88.132
12.5 | 1.6 | 0.01917 | -0.093 | 83.488
13 | 1.613 | 0.02043 | -0.093 | 78.961
13.5 | 1.62 | 0.02174 | -0.093 | 74.506
14 | 1.623 | 0.02343 | -0.094 | 69.246
14.5 | 1.622 | 0.02526 | -0.094 | 64.207
15 | 1.613 | 0.02767 | -0.094 | 58.297
15.5 | 1.598 | 0.03045 | -0.094 | 52.478
16 | 1.58 | 0.0332 | -0.094 | 47.596
16.5 | 1.555 | 0.03721 | -0.094 | 41.789
17 | 1.51 | 0.04061 | -0.093 | 37.179
17.5 | 1.442 | 0.04746 | -0.092 | 30.394
18 | 1.373 | 0.05405 | -0.092 | 25.4
18.5 | 1.297 | 0.06133 | -0.091 | 21.153
19 | 1.214 | 0.07163 | -0.089 | 16.946

## 86. Re 6M Mach 0.25 (2)
BIGFOIL.COM POLAR EXPORT
goe629
GOE 629 |  |  |  | Cl Max: | 1.757 | at alpha= | 18 | deg
XFOIL ncrit=9 |  |  |  | L/D Max: | 122.052 | at alpha= | 6.5 | deg
Re: | 6000000 |  |  | Cd Min: | 0.15748 | at alpha= | -20 | deg
Mach: | 0.25 |  |  | Cl=0 at alpha= | -2.8962 | deg
|  |  |  | @ Cl=0.1, Cd= | 0.0057708
|  |  |  | @ Cl=0.4, Cd= | 0.0057902
|  |  |  | @ Cl=0.6, Cd= | 0.0063899
alpha (deg) | Cl | Cd | Cm | Cl/Cd
-20 | -0.8005 | 0.15748 | -0.0269 | -5.0832
-19.5 | -0.8087 | 0.14782 | -0.0327 | -5.4708
-19 | -0.8436 | 0.13371 | -0.0411 | -6.3092
-18.5 | -0.8904 | 0.1185 | -0.0503 | -7.5139
-18 | -0.9941 | 0.0959 | -0.0647 | -10.366
-17.5 | -1.3251 | 0.04727 | -0.0986 | -28.0326
-17 | -1.4133 | 0.02945 | -0.1126 | -47.9898
-16.5 | -1.435 | 0.02464 | -0.1101 | -58.2386
-16 | -1.4184 | 0.02131 | -0.1089 | -66.5603
-15.5 | -1.3794 | 0.01909 | -0.108 | -72.2577
-15 | -1.3381 | 0.01742 | -0.1058 | -76.814
-14.5 | -1.2882 | 0.01603 | -0.1043 | -80.3618
-13.5 | -1.1697 | 0.0135 | -0.1043 | -86.6444
-13 | -1.0984 | 0.01239 | -0.1065 | -88.6521
-12.5 | -1.031 | 0.01146 | -0.1078 | -89.9651
-12 | -0.9794 | 0.01061 | -0.1059 | -92.3091
-11.5 | -0.9337 | 0.00979 | -0.1028 | -95.3728
-11 | -0.8876 | 0.00905 | -0.0996 | -98.0773
-10.5 | -0.8387 | 0.00848 | -0.097 | -98.9033
-10 | -0.7868 | 0.00802 | -0.0948 | -98.1047
-9.5 | -0.7327 | 0.0077 | -0.0931 | -95.1558
-9 | -0.6786 | 0.00737 | -0.0914 | -92.076
-8.5 | -0.623 | 0.00713 | -0.09 | -87.3773
-8 | -0.5677 | 0.00688 | -0.0886 | -82.5145
-7.5 | -0.5107 | 0.00672 | -0.0875 | -75.997
-7 | -0.4549 | 0.00648 | -0.0864 | -70.2006
-6.5 | -0.3979 | 0.00633 | -0.0854 | -62.8594
-6 | -0.3407 | 0.00623 | -0.0846 | -54.687
-5.5 | -0.2853 | 0.00609 | -0.0834 | -46.8473
-5 | -0.2299 | 0.006 | -0.0823 | -38.3167
-4.5 | -0.1738 | 0.00597 | -0.0813 | -29.1122
-4 | -0.1192 | 0.00592 | -0.0801 | -20.1351
-3.5 | -0.0653 | 0.00594 | -0.0788 | -10.9933
-3 | -0.0116 | 0.00588 | -0.0775 | -1.9728
-2.5 | 0.0443 | 0.00581 | -0.0767 | 7.6248
-2 | 0.1012 | 0.00577 | -0.076 | 17.539
-1.5 | 0.1583 | 0.00576 | -0.0754 | 27.4826
-1 | 0.2154 | 0.00576 | -0.0749 | 37.3958
-0.5 | 0.2731 | 0.00572 | -0.0744 | 47.7448
0 | 0.3304 | 0.00574 | -0.0739 | 57.561
0.5 | 0.3863 | 0.00577 | -0.0731 | 66.9497
1 | 0.4405 | 0.00585 | -0.072 | 75.2991
1.5 | 0.4902 | 0.00606 | -0.0701 | 80.8911
2 | 0.5388 | 0.00627 | -0.0679 | 85.933
2.5 | 0.5896 | 0.00638 | -0.0662 | 92.4138
3 | 0.642 | 0.00643 | -0.0648 | 99.8445
3.5 | 0.6934 | 0.00646 | -0.0631 | 107.3375
4 | 0.742 | 0.00657 | -0.0609 | 112.9376
4.5 | 0.785 | 0.00682 | -0.0576 | 115.1026
5 | 0.822 | 0.0071 | -0.0531 | 115.7746
5.5 | 0.8554 | 0.00714 | -0.0476 | 119.8039
6.5 | 1.0289 | 0.00843 | -0.0602 | 122.0522
7 | 1.0848 | 0.00936 | -0.0599 | 115.8974
7.5 | 1.1637 | 0.00994 | -0.0642 | 117.0724
8 | 1.1985 | 0.01033 | -0.059 | 116.0213
8.5 | 1.2247 | 0.01072 | -0.0521 | 114.2444
9 | 1.2619 | 0.01119 | -0.0476 | 112.7703
9.5 | 1.3026 | 0.01168 | -0.0439 | 111.524
10 | 1.3431 | 0.01225 | -0.0403 | 109.6408
10.5 | 1.3823 | 0.01294 | -0.0366 | 106.8238
11 | 1.4193 | 0.01378 | -0.0328 | 102.9971
11.5 | 1.4578 | 0.0146 | -0.0293 | 99.8493
12 | 1.496 | 0.01549 | -0.026 | 96.5784
12.5 | 1.5321 | 0.01653 | -0.0226 | 92.686
13 | 1.5652 | 0.01778 | -0.019 | 88.0315
13.5 | 1.5941 | 0.01937 | -0.0152 | 82.2974
14 | 1.6252 | 0.02092 | -0.0119 | 77.6864
14.5 | 1.6531 | 0.02278 | -0.0086 | 72.568
15 | 1.6795 | 0.02485 | -0.0056 | 67.5855
15.5 | 1.7011 | 0.02739 | -0.0026 | 62.1066
16 | 1.7173 | 0.03053 | 0.0002 | 56.2496
16.5 | 1.7362 | 0.03367 | 0.0024 | 51.5652
17 | 1.7485 | 0.03757 | 0.0043 | 46.5398
17.5 | 1.7567 | 0.04208 | 0.0058 | 41.7467
18 | 1.757 | 0.04759 | 0.0067 | 36.9195
18.5 | 1.7569 | 0.05341 | 0.007 | 32.8946
19 | 1.7519 | 0.05997 | 0.0067 | 29.2129
19.5 | 1.7401 | 0.06744 | 0.0057 | 25.8022
20 | 1.7216 | 0.07591 | 0.0041 | 22.6795

## 87. Re 6M Mach 0.50 (1)
BIGFOIL.COM POLAR EXPORT
goe629
GOE 629 |  |  |  | Cl Max: | 1.368 | at alpha= | 8.5 | deg
JavaFoil+Calcfoil stall+Eppler ext transition |  |  |  | L/D Max: | 152.104 | at alpha= | 4 | deg
Re: | 6000000 |  |  | Cd Min: | 0.00556 | at alpha= | -1 | deg
Mach: | 0.5 |  |  | Cl=0 at alpha= | -3.0435 | deg
|  |  |  | @ Cl=0.1, Cd= | 0.0063941
|  |  |  | @ Cl=0.4, Cd= | 0.0057652
|  |  |  | @ Cl=0.6, Cd= | 0.0067896
alpha (deg) | Cl | Cd | Cm | Cl/Cd
-20 | -0.947 | 0.15366 | -0.032 | -6.164
-19.5 | -0.92 | 0.14673 | -0.032 | -6.269
-19 | -0.899 | 0.14614 | -0.035 | -6.15
-18.5 | -0.872 | 0.13762 | -0.035 | -6.335
-18 | -0.843 | 0.1292 | -0.035 | -6.527
-17.5 | -0.814 | 0.12589 | -0.035 | -6.463
-17 | -0.783 | 0.12656 | -0.034 | -6.184
-16.5 | -0.754 | 0.12074 | -0.034 | -6.242
-16 | -0.725 | 0.11423 | -0.034 | -6.351
-15.5 | -0.698 | 0.1093 | -0.035 | -6.384
-15 | -0.67 | 0.11429 | -0.035 | -5.862
-14.5 | -0.643 | 0.1192 | -0.036 | -5.396
-14 | -0.616 | 0.11121 | -0.036 | -5.537
-13.5 | -0.588 | 0.10457 | -0.037 | -5.622
-13 | -0.559 | 0.09905 | -0.037 | -5.648
-12.5 | -0.531 | 0.09661 | -0.036 | -5.493
-12 | -0.502 | 0.10621 | -0.036 | -4.728
-11.5 | -0.478 | 0.08149 | -0.04 | -5.867
-11 | -0.451 | 0.07342 | -0.042 | -6.147
-10.5 | -0.655 | 0.05549 | -0.048 | -11.799
-10 | -0.682 | 0.04333 | -0.052 | -15.75
-9.5 | -0.684 | 0.0329 | -0.057 | -20.787
-9 | -0.682 | 0.02042 | -0.062 | -33.406
-8.5 | -0.688 | 0.01044 | -0.069 | -65.916
-8 | -0.642 | 0.00886 | -0.071 | -72.426
-7.5 | -0.587 | 0.00667 | -0.072 | -88.036
-7 | -0.527 | 0.00607 | -0.073 | -86.919
-6.5 | -0.465 | 0.00605 | -0.074 | -76.85
-6 | -0.401 | 0.00638 | -0.075 | -62.736
-5.5 | -0.334 | 0.00629 | -0.076 | -53.146
-5 | -0.267 | 0.00612 | -0.077 | -43.683
-4.5 | -0.2 | 0.00606 | -0.077 | -32.997
-4 | -0.132 | 0.00594 | -0.078 | -22.15
-3.5 | -0.063 | 0.00586 | -0.079 | -10.735
-3 | 0.006 | 0.00578 | -0.08 | 1.033
-2.5 | 0.075 | 0.00651 | -0.081 | 11.527
-2 | 0.144 | 0.00619 | -0.082 | 23.294
-1.5 | 0.214 | 0.00618 | -0.083 | 34.574
-1 | 0.283 | 0.00556 | -0.084 | 50.925
-0.5 | 0.352 | 0.00614 | -0.085 | 57.343
0 | 0.425 | 0.00557 | -0.086 | 76.216
0.5 | 0.494 | 0.00606 | -0.087 | 81.521
1 | 0.564 | 0.0062 | -0.087 | 90.872
1.5 | 0.633 | 0.00733 | -0.088 | 86.302
2 | 0.702 | 0.00578 | -0.089 | 121.569
2.5 | 0.771 | 0.0063 | -0.09 | 122.346
3 | 0.839 | 0.00595 | -0.091 | 141.115
3.5 | 0.907 | 0.00603 | -0.092 | 150.51
4 | 0.973 | 0.0064 | -0.093 | 152.104
4.5 | 1.037 | 0.00849 | -0.094 | 122.178
5 | 1.1 | 0.00872 | -0.095 | 126.139
5.5 | 1.16 | 0.0092 | -0.095 | 125.998
6 | 1.217 | 0.00971 | -0.096 | 125.246
6.5 | 1.269 | 0.01027 | -0.097 | 123.614
7 | 1.302 | 0.0136 | -0.097 | 95.695
7.5 | 1.337 | 0.01453 | -0.097 | 92.012
8 | 1.361 | 0.0156 | -0.098 | 87.24
8.5 | 1.368 | 0.01683 | -0.098 | 81.308
9 | 1.347 | 0.01838 | -0.099 | 73.293
9.5 | 1.27 | 0.02031 | -0.099 | 62.56
10 | 0.867 | 0.0232 | -0.099 | 37.347
10.5 | 0.894 | 0.02535 | -0.099 | 35.263
11 | 0.915 | 0.0294 | -0.098 | 31.119
11.5 | 0.923 | 0.03783 | -0.096 | 24.409
12 | 0.871 | 0.07609 | -0.078 | 11.447
12.5 | 0.905 | 0.07852 | -0.081 | 11.531
13 | 0.899 | 0.09925 | -0.067 | 9.061
13.5 | 0.935 | 0.09823 | -0.072 | 9.523

## 88. Re 6M Mach 0.50 (2)
BIGFOIL.COM POLAR EXPORT
goe629
GOE 629 |  |  |  | Cl Max: | 1.5033 | at alpha= | 12 | deg
XFOIL ncrit=9 |  |  |  | L/D Max: | 113.922 | at alpha= | 6 | deg
Re: | 6000000 |  |  | Cd Min: | 0.13519 | at alpha= | 17 | deg
Mach: | 0.5 |  |  | Cl=0 at alpha= | -2.8215 | deg
|  |  |  | @ Cl=0.1, Cd= | 0.0060725
|  |  |  | @ Cl=0.4, Cd= | 0.0059787
|  |  |  | @ Cl=0.6, Cd= | 0.0067369
alpha (deg) | Cl | Cd | Cm | Cl/Cd
-11.5 | -1.042 | 0.01721 | -0.1603 | -60.5462
-11 | -1.0088 | 0.01344 | -0.1544 | -75.0595
-10.5 | -0.9726 | 0.0119 | -0.1444 | -81.7311
-10 | -0.9239 | 0.01072 | -0.1361 | -86.1847
-9 | -0.8122 | 0.00877 | -0.1229 | -92.6112
-8.5 | -0.7443 | 0.0083 | -0.1183 | -89.6747
-8 | -0.6759 | 0.0079 | -0.1143 | -85.557
-7.5 | -0.6077 | 0.00754 | -0.1107 | -80.5968
-7 | -0.5394 | 0.00726 | -0.1075 | -74.2975
-6.5 | -0.4717 | 0.00702 | -0.1046 | -67.1937
-6 | -0.4053 | 0.00675 | -0.1018 | -60.0444
-5.5 | -0.3391 | 0.00659 | -0.0993 | -51.4568
-5 | -0.2743 | 0.00651 | -0.0969 | -42.1352
-4.5 | -0.211 | 0.0064 | -0.0944 | -32.9688
-4 | -0.149 | 0.00637 | -0.0919 | -23.3909
-3.5 | -0.0857 | 0.00637 | -0.0899 | -13.4537
-3 | -0.0227 | 0.0063 | -0.088 | -3.6032
-2.5 | 0.0409 | 0.00622 | -0.0863 | 6.5756
-2 | 0.105 | 0.00606 | -0.0849 | 17.3267
-1.5 | 0.1695 | 0.00601 | -0.0837 | 28.203
-1 | 0.2343 | 0.00596 | -0.0825 | 39.3121
-0.5 | 0.2997 | 0.00595 | -0.0815 | 50.3697
0 | 0.3635 | 0.00595 | -0.0802 | 61.0924
0.5 | 0.4271 | 0.006 | -0.0789 | 71.1833
1 | 0.4858 | 0.00615 | -0.0767 | 78.9919
2 | 0.5924 | 0.00673 | -0.0701 | 88.0238
2.5 | 0.6478 | 0.00678 | -0.0671 | 95.5457
3 | 0.7045 | 0.00687 | -0.0643 | 102.5473
3.5 | 0.7593 | 0.00697 | -0.061 | 108.9383
4.5 | 0.8354 | 0.00761 | -0.0478 | 109.7766
5 | 0.8688 | 0.008 | -0.0403 | 108.6
5.5 | 0.8979 | 0.00834 | -0.032 | 107.6619
6 | 1.0458 | 0.00918 | -0.0477 | 113.9216
6.5 | 1.1129 | 0.01045 | -0.0471 | 106.4976
7 | 1.1575 | 0.01109 | -0.0413 | 104.3733
7.5 | 1.2042 | 0.01185 | -0.036 | 101.6203
8 | 1.2495 | 0.01281 | -0.0306 | 97.541
8.5 | 1.2953 | 0.01388 | -0.0253 | 93.3213
9 | 1.3397 | 0.01516 | -0.02 | 88.3707
9.5 | 1.3814 | 0.01671 | -0.0146 | 82.6691
10 | 1.4195 | 0.01863 | -0.0092 | 76.1943
10.5 | 1.4518 | 0.02106 | -0.0037 | 68.9364
11 | 1.4759 | 0.02424 | 0.0016 | 60.887
11.5 | 1.4951 | 0.02809 | 0.0063 | 53.2253
12 | 1.5033 | 0.03308 | 0.0103 | 45.4444
12.5 | 1.4999 | 0.0394 | 0.0131 | 38.0685
13 | 1.4837 | 0.04721 | 0.0143 | 31.4277
13.5 | 1.4611 | 0.05597 | 0.0142 | 26.1051
14 | 1.4276 | 0.06606 | 0.0127 | 21.6107
14.5 | 1.3914 | 0.07692 | 0.0098 | 18.0889
15 | 1.3576 | 0.08812 | 0.0061 | 15.4063
15.5 | 1.3232 | 0.09981 | 0.0015 | 13.2572
16 | 1.2912 | 0.11158 | -0.0037 | 11.572
16.5 | 1.2639 | 0.1233 | -0.0094 | 10.2506
17 | 1.2387 | 0.13519 | -0.0157 | 9.1627

## 89. Re 7M Mach 0.00 (1)
BIGFOIL.COM POLAR EXPORT
goe629
GOE 629 |  |  |  | Cl Max: | 1.744 | at alpha= | 16.5 | deg
JavaFoil+Calcfoil stall+Eppler ext transition |  |  |  | L/D Max: | 145.946 | at alpha= | 4 | deg
Re: | 7000000 |  |  | Cd Min: | 0.00512 | at alpha= | -3 | deg
Mach: | 0 |  |  | Cl=0 at alpha= | -3.0417 | deg
|  |  |  | @ Cl=0.1, Cd= | 0.0053733
|  |  |  | @ Cl=0.4, Cd= | 0.0058713
|  |  |  | @ Cl=0.6, Cd= | 0.00577
alpha (deg) | Cl | Cd | Cm | Cl/Cd
-20 | -1.029 | 0.13033 | -0.03 | -7.896
-19.5 | -1.041 | 0.12234 | -0.031 | -8.51
-19 | -1.051 | 0.1143 | -0.032 | -9.198
-18.5 | -1.059 | 0.10663 | -0.033 | -9.936
-18 | -1.065 | 0.09867 | -0.034 | -10.793
-17.5 | -1.074 | 0.08674 | -0.036 | -12.384
-17 | -1.079 | 0.0763 | -0.037 | -14.14
-16.5 | -1.076 | 0.07051 | -0.038 | -15.254
-16 | -1.079 | 0.05888 | -0.04 | -18.333
-15.5 | -1.063 | 0.05834 | -0.04 | -18.212
-15 | -1.054 | 0.0511 | -0.042 | -20.625
-14.5 | -1.055 | 0.03891 | -0.045 | -27.121
-14 | -1.044 | 0.03197 | -0.046 | -32.673
-13.5 | -1.044 | 0.0222 | -0.049 | -47.021
-13 | -1.032 | 0.01584 | -0.051 | -65.176
-12.5 | -1.003 | 0.01335 | -0.053 | -75.131
-12 | -0.975 | 0.01128 | -0.055 | -86.423
-11.5 | -0.935 | 0.01009 | -0.056 | -92.703
-11 | -0.89 | 0.00983 | -0.057 | -90.498
-10.5 | -0.843 | 0.00923 | -0.058 | -91.386
-10 | -0.793 | 0.00745 | -0.058 | -106.541
-9.5 | -0.742 | 0.00677 | -0.059 | -109.616
-9 | -0.689 | 0.00663 | -0.06 | -103.934
-8.5 | -0.635 | 0.00606 | -0.061 | -104.777
-8 | -0.579 | 0.00583 | -0.062 | -99.403
-7.5 | -0.523 | 0.00582 | -0.062 | -89.909
-7 | -0.467 | 0.00555 | -0.063 | -84.055
-6.5 | -0.409 | 0.00557 | -0.064 | -73.479
-6 | -0.351 | 0.00554 | -0.065 | -63.339
-5.5 | -0.292 | 0.00547 | -0.066 | -53.437
-5 | -0.233 | 0.00536 | -0.066 | -43.506
-4.5 | -0.174 | 0.00564 | -0.067 | -30.836
-4 | -0.114 | 0.00556 | -0.068 | -20.594
-3.5 | -0.055 | 0.00551 | -0.069 | -9.921
-3 | 0.005 | 0.00512 | -0.07 | 1.012
-2.5 | 0.065 | 0.00542 | -0.07 | 12.013
-2 | 0.125 | 0.00534 | -0.071 | 23.419
-1.5 | 0.185 | 0.00537 | -0.072 | 34.511
-1 | 0.245 | 0.00528 | -0.073 | 46.474
-0.5 | 0.306 | 0.00532 | -0.073 | 57.484
0 | 0.368 | 0.00601 | -0.074 | 61.233
0.5 | 0.428 | 0.00575 | -0.075 | 74.496
1 | 0.489 | 0.00585 | -0.076 | 83.566
1.5 | 0.549 | 0.00611 | -0.077 | 89.85
2 | 0.609 | 0.00571 | -0.077 | 106.652
2.5 | 0.669 | 0.0055 | -0.078 | 121.653
3 | 0.728 | 0.00556 | -0.079 | 130.914
3.5 | 0.788 | 0.00554 | -0.08 | 142.173
4 | 0.846 | 0.0058 | -0.08 | 145.946
4.5 | 0.904 | 0.00629 | -0.081 | 143.853
5 | 0.961 | 0.00752 | -0.082 | 127.821
5.5 | 1.018 | 0.00757 | -0.083 | 134.376
6 | 1.073 | 0.00785 | -0.083 | 136.732
6.5 | 1.128 | 0.00821 | -0.084 | 137.307
7 | 1.181 | 0.00851 | -0.085 | 138.851
7.5 | 1.233 | 0.0089 | -0.086 | 138.496
8 | 1.284 | 0.01084 | -0.086 | 118.431
8.5 | 1.333 | 0.01123 | -0.087 | 118.671
9 | 1.38 | 0.01186 | -0.088 | 116.429
9.5 | 1.426 | 0.01219 | -0.088 | 116.953
10 | 1.47 | 0.01272 | -0.089 | 115.589
10.5 | 1.511 | 0.01336 | -0.09 | 113.149
11 | 1.551 | 0.01382 | -0.091 | 112.231
11.5 | 1.568 | 0.01468 | -0.09 | 106.788
12 | 1.598 | 0.01552 | -0.09 | 102.959
12.5 | 1.625 | 0.01623 | -0.091 | 100.181
13 | 1.651 | 0.0173 | -0.091 | 95.425
13.5 | 1.672 | 0.01823 | -0.091 | 91.704
14 | 1.692 | 0.0193 | -0.092 | 87.651
14.5 | 1.708 | 0.02053 | -0.092 | 83.189
15 | 1.722 | 0.02172 | -0.092 | 79.275
15.5 | 1.731 | 0.02338 | -0.093 | 74.04
16 | 1.739 | 0.0249 | -0.093 | 69.819
16.5 | 1.744 | 0.0268 | -0.093 | 65.062
17 | 1.733 | 0.02911 | -0.093 | 59.525
17.5 | 1.714 | 0.03146 | -0.093 | 54.47
18 | 1.691 | 0.03405 | -0.093 | 49.663
18.5 | 1.663 | 0.0373 | -0.093 | 44.593
19 | 1.635 | 0.04009 | -0.093 | 40.778
19.5 | 1.602 | 0.04393 | -0.093 | 36.454
20 | 1.562 | 0.04956 | -0.092 | 31.511

## 90. Re 7M Mach 0.00 (2)
BIGFOIL.COM POLAR EXPORT
goe629
GOE 629 |  |  |  | Cl Max: | 1.8451 | at alpha= | 20 | deg
XFOIL ncrit=9 |  |  |  | L/D Max: | 127.005 | at alpha= | 6.5 | deg
Re: | 7000000 |  |  | Cd Min: | 0.04563 | at alpha= | 20 | deg
Mach: | 0 |  |  | Cl=0 at alpha= | -2.9078 | deg
|  |  |  | @ Cl=0.1, Cd= | 0.0055997
|  |  |  | @ Cl=0.4, Cd= | 0.0056844
|  |  |  | @ Cl=0.6, Cd= | 0.0062614
alpha (deg) | Cl | Cd | Cm | Cl/Cd
-20 | -1.5393 | 0.03363 | -0.1002 | -45.7716
-19.5 | -1.5515 | 0.02751 | -0.1025 | -56.3977
-19 | -1.552 | 0.02405 | -0.1009 | -64.5322
-18.5 | -1.5478 | 0.02186 | -0.097 | -70.8051
-18 | -1.5457 | 0.02035 | -0.0907 | -75.9558
-17.5 | -1.5152 | 0.01881 | -0.0889 | -80.5529
-17 | -1.4726 | 0.01747 | -0.0887 | -84.2931
-16.5 | -1.4228 | 0.01631 | -0.0893 | -87.2348
-16 | -1.3722 | 0.01536 | -0.0896 | -89.3359
-15.5 | -1.3285 | 0.01451 | -0.0883 | -91.5575
-15 | -1.277 | 0.01354 | -0.0886 | -94.3131
-14.5 | -1.2182 | 0.01272 | -0.0901 | -95.7704
-14 | -1.1594 | 0.01196 | -0.0915 | -96.9398
-13.5 | -1.0959 | 0.01118 | -0.0939 | -98.0233
-13 | -1.0362 | 0.01045 | -0.0954 | -99.1579
-12.5 | -0.9876 | 0.00983 | -0.0943 | -100.468
-12 | -0.9434 | 0.00918 | -0.0923 | -102.7669
-11.5 | -0.8983 | 0.00861 | -0.0903 | -104.3322
-11 | -0.851 | 0.00817 | -0.0887 | -104.1616
-10.5 | -0.8023 | 0.00778 | -0.0872 | -103.1234
-10 | -0.7526 | 0.00743 | -0.0859 | -101.2921
-9.5 | -0.7016 | 0.00716 | -0.0848 | -97.9888
-9 | -0.649 | 0.00692 | -0.084 | -93.7861
-8.5 | -0.5962 | 0.00668 | -0.0832 | -89.2515
-8 | -0.543 | 0.0065 | -0.0825 | -83.5385
-7.5 | -0.4892 | 0.00635 | -0.0818 | -77.0394
-7 | -0.4359 | 0.00616 | -0.0811 | -70.763
-6.5 | -0.3815 | 0.00605 | -0.0805 | -63.0579
-6 | -0.3272 | 0.00595 | -0.08 | -54.9916
-5.5 | -0.2743 | 0.00586 | -0.0791 | -46.8089
-5 | -0.2206 | 0.00579 | -0.0783 | -38.1002
-4.5 | -0.1672 | 0.00578 | -0.0776 | -28.9273
-4 | -0.1148 | 0.00576 | -0.0766 | -19.9306
-3.5 | -0.063 | 0.00577 | -0.0755 | -10.9185
-3 | -0.01 | 0.0057 | -0.0746 | -1.7544
-2.5 | 0.0442 | 0.00563 | -0.074 | 7.8508
-2 | 0.0992 | 0.0056 | -0.0736 | 17.7143
-1.5 | 0.1547 | 0.00558 | -0.0732 | 27.724
-1 | 0.2102 | 0.00557 | -0.0729 | 37.7379
-0.5 | 0.2656 | 0.00555 | -0.0725 | 47.8559
0 | 0.3207 | 0.00559 | -0.072 | 57.3703
0.5 | 0.3742 | 0.00564 | -0.0713 | 66.3475
1 | 0.4265 | 0.00573 | -0.0704 | 74.4328
1.5 | 0.473 | 0.00604 | -0.0683 | 78.3113
2 | 0.523 | 0.00616 | -0.0669 | 84.9026
2.5 | 0.5733 | 0.00623 | -0.0656 | 92.0225
3 | 0.6243 | 0.00629 | -0.0645 | 99.2528
3.5 | 0.6745 | 0.00632 | -0.0632 | 106.7247
4 | 0.7228 | 0.00643 | -0.0616 | 112.4106
4.5 | 0.7652 | 0.00678 | -0.0588 | 112.8614
5 | 0.8076 | 0.00697 | -0.056 | 115.868
5.5 | 0.8468 | 0.00707 | -0.0525 | 119.7737
6 | 0.8842 | 0.00715 | -0.0485 | 123.6643
6.5 | 0.9881 | 0.00778 | -0.0596 | 127.0051
7 | 1.0433 | 0.00864 | -0.06 | 120.7523
8.5 | 1.2257 | 0.01001 | -0.0642 | 122.4476
9 | 1.2621 | 0.01038 | -0.0602 | 121.5896
9.5 | 1.2947 | 0.01073 | -0.0556 | 120.6617
10 | 1.3289 | 0.0111 | -0.0514 | 119.7207
10.5 | 1.3657 | 0.01157 | -0.0479 | 118.038
11 | 1.4027 | 0.01212 | -0.0447 | 115.7343
11.5 | 1.4403 | 0.01269 | -0.0418 | 113.4988
12 | 1.4787 | 0.01325 | -0.0391 | 111.6
12.5 | 1.516 | 0.01389 | -0.0364 | 109.1433
13 | 1.5513 | 0.01464 | -0.0335 | 105.9631
13.5 | 1.5844 | 0.01552 | -0.0306 | 102.0876
14 | 1.6149 | 0.01657 | -0.0274 | 97.4593
14.5 | 1.6471 | 0.01757 | -0.0247 | 93.745
15 | 1.6776 | 0.01872 | -0.022 | 89.6154
15.5 | 1.7059 | 0.02004 | -0.0193 | 85.1248
16 | 1.731 | 0.02163 | -0.0166 | 80.0277
16.5 | 1.752 | 0.02356 | -0.0137 | 74.3633
17 | 1.773 | 0.02562 | -0.0112 | 69.2037
17.5 | 1.7939 | 0.02779 | -0.009 | 64.552
18 | 1.8107 | 0.03043 | -0.0069 | 59.5038
18.5 | 1.8238 | 0.03351 | -0.0051 | 54.4255
19 | 1.8318 | 0.03725 | -0.0035 | 49.1758
19.5 | 1.8389 | 0.04129 | -0.0023 | 44.5362
20 | 1.8451 | 0.04563 | -0.0017 | 40.4361

## 91. Re 7M Mach 0.10 (1)
BIGFOIL.COM POLAR EXPORT
goe629
GOE 629 |  |  |  | Cl Max: | 1.724 | at alpha= | 16.5 | deg
JavaFoil+Calcfoil stall+Eppler ext transition |  |  |  | L/D Max: | 146.814 | at alpha= | 4 | deg
Re: | 7000000 |  |  | Cd Min: | 0.00503 | at alpha= | -3 | deg
Mach: | 0.1 |  |  | Cl=0 at alpha= | -3.0417 | deg
|  |  |  | @ Cl=0.1, Cd= | 0.005347
|  |  |  | @ Cl=0.4, Cd= | 0.0058872
|  |  |  | @ Cl=0.6, Cd= | 0.005852
alpha (deg) | Cl | Cd | Cm | Cl/Cd
-20 | -0.996 | 0.13377 | -0.03 | -7.443
-19.5 | -1.01 | 0.12538 | -0.031 | -8.056
-19 | -1.024 | 0.11756 | -0.032 | -8.708
-18.5 | -1.038 | 0.1072 | -0.033 | -9.682
-18 | -1.044 | 0.10144 | -0.034 | -10.292
-17.5 | -1.05 | 0.09406 | -0.035 | -11.158
-17 | -1.063 | 0.07893 | -0.037 | -13.467
-16.5 | -1.062 | 0.07288 | -0.038 | -14.577
-16 | -1.059 | 0.06707 | -0.039 | -15.787
-15.5 | -1.051 | 0.06183 | -0.04 | -16.997
-15 | -1.045 | 0.05396 | -0.042 | -19.365
-14.5 | -1.045 | 0.0423 | -0.044 | -24.702
-14 | -1.035 | 0.03532 | -0.046 | -29.301
-13.5 | -1.034 | 0.0251 | -0.049 | -41.185
-13 | -1.02 | 0.01856 | -0.051 | -54.97
-12.5 | -1 | 0.01414 | -0.053 | -70.762
-12 | -0.973 | 0.01167 | -0.055 | -83.416
-11.5 | -0.936 | 0.01026 | -0.056 | -91.23
-11 | -0.891 | 0.00998 | -0.057 | -89.264
-10.5 | -0.846 | 0.00934 | -0.058 | -90.573
-10 | -0.796 | 0.00753 | -0.059 | -105.669
-9.5 | -0.744 | 0.00682 | -0.059 | -109.173
-9 | -0.691 | 0.00667 | -0.06 | -103.64
-8.5 | -0.637 | 0.00615 | -0.061 | -103.613
-8 | -0.582 | 0.00577 | -0.062 | -100.89
-7.5 | -0.526 | 0.00583 | -0.063 | -90.15
-7 | -0.469 | 0.00558 | -0.063 | -84.081
-6.5 | -0.411 | 0.00556 | -0.064 | -73.908
-6 | -0.353 | 0.0055 | -0.065 | -64.133
-5.5 | -0.294 | 0.00541 | -0.066 | -54.311
-5 | -0.234 | 0.00534 | -0.067 | -43.917
-4.5 | -0.175 | 0.00564 | -0.067 | -31.012
-4 | -0.115 | 0.00556 | -0.068 | -20.684
-3.5 | -0.055 | 0.00557 | -0.069 | -9.872
-3 | 0.005 | 0.00503 | -0.07 | 1.037
-2.5 | 0.065 | 0.00537 | -0.071 | 12.189
-2 | 0.126 | 0.00533 | -0.071 | 23.579
-1.5 | 0.186 | 0.00528 | -0.072 | 35.242
-1 | 0.247 | 0.00527 | -0.073 | 46.792
-0.5 | 0.307 | 0.0053 | -0.074 | 57.895
0 | 0.37 | 0.00602 | -0.075 | 61.482
0.5 | 0.431 | 0.00575 | -0.075 | 74.868
1 | 0.491 | 0.00583 | -0.076 | 84.239
1.5 | 0.552 | 0.0061 | -0.077 | 90.453
2 | 0.612 | 0.00579 | -0.078 | 105.709
2.5 | 0.672 | 0.00551 | -0.079 | 122.088
3 | 0.732 | 0.00551 | -0.079 | 132.789
3.5 | 0.792 | 0.00561 | -0.08 | 141.172
4 | 0.85 | 0.00579 | -0.081 | 146.814
4.5 | 0.909 | 0.00636 | -0.082 | 142.953
5 | 0.966 | 0.00749 | -0.082 | 129.035
5.5 | 1.023 | 0.00766 | -0.083 | 133.474
6 | 1.078 | 0.00794 | -0.084 | 135.824
6.5 | 1.133 | 0.00823 | -0.085 | 137.689
7 | 1.186 | 0.00859 | -0.085 | 138.043
7.5 | 1.238 | 0.00889 | -0.086 | 139.262
8 | 1.289 | 0.01108 | -0.087 | 116.348
8.5 | 1.338 | 0.00959 | -0.087 | 139.504
9 | 1.385 | 0.01195 | -0.088 | 115.905
9.5 | 1.431 | 0.01232 | -0.089 | 116.101
10 | 1.474 | 0.01285 | -0.09 | 114.688
10.5 | 1.515 | 0.01351 | -0.09 | 112.178
11 | 1.536 | 0.01416 | -0.09 | 108.461
11.5 | 1.569 | 0.01492 | -0.09 | 105.202
12 | 1.598 | 0.01578 | -0.091 | 101.252
12.5 | 1.624 | 0.01653 | -0.091 | 98.256
13 | 1.647 | 0.01761 | -0.091 | 93.531
13.5 | 1.668 | 0.01864 | -0.092 | 89.499
14 | 1.685 | 0.01982 | -0.092 | 85.025
14.5 | 1.699 | 0.02102 | -0.092 | 80.844
15 | 1.711 | 0.02228 | -0.093 | 76.817
15.5 | 1.718 | 0.02406 | -0.093 | 71.413
16 | 1.722 | 0.0259 | -0.093 | 66.489
16.5 | 1.724 | 0.02789 | -0.093 | 61.798
17 | 1.709 | 0.03024 | -0.093 | 56.523
17.5 | 1.686 | 0.03281 | -0.093 | 51.389
18 | 1.658 | 0.03555 | -0.093 | 46.646
18.5 | 1.626 | 0.03924 | -0.093 | 41.432
19 | 1.592 | 0.04239 | -0.093 | 37.547
19.5 | 1.552 | 0.04726 | -0.093 | 32.83
20 | 1.508 | 0.05289 | -0.092 | 28.517

## 92. Re 7M Mach 0.10 (2)
BIGFOIL.COM POLAR EXPORT
goe629
GOE 629 |  |  |  | Cl Max: | 1.8369 | at alpha= | 20 | deg
XFOIL ncrit=9 |  |  |  | L/D Max: | 126.747 | at alpha= | 6.5 | deg
Re: | 7000000 |  |  | Cd Min: | 0.04897 | at alpha= | 20 | deg
Mach: | 0.1 |  |  | Cl=0 at alpha= | -2.9038 | deg
|  |  |  | @ Cl=0.1, Cd= | 0.0056197
|  |  |  | @ Cl=0.4, Cd= | 0.005691
|  |  |  | @ Cl=0.6, Cd= | 0.0062781
alpha (deg) | Cl | Cd | Cm | Cl/Cd
-20 | -1.46 | 0.04771 | -0.092 | -30.6016
-19.5 | -1.5214 | 0.03277 | -0.1029 | -46.4266
-19 | -1.5348 | 0.02679 | -0.1047 | -57.29
-18.5 | -1.5365 | 0.02354 | -0.1022 | -65.2719
-18 | -1.5336 | 0.02149 | -0.0974 | -71.3634
-17.5 | -1.5187 | 0.01994 | -0.093 | -76.1635
-17 | -1.4806 | 0.01836 | -0.0922 | -80.6427
-16.5 | -1.4342 | 0.01699 | -0.0922 | -84.4144
-16 | -1.3827 | 0.01585 | -0.0926 | -87.2366
-15.5 | -1.3393 | 0.01495 | -0.091 | -89.5853
-15 | -1.2879 | 0.01399 | -0.0909 | -92.0586
-14.5 | -1.2297 | 0.01303 | -0.0922 | -94.3745
-14 | -1.1701 | 0.01229 | -0.0934 | -95.2075
-13.5 | -1.1059 | 0.01141 | -0.0957 | -96.9238
-13 | -1.0434 | 0.01067 | -0.0975 | -97.7882
-12.5 | -0.9937 | 0.01004 | -0.0965 | -98.9741
-12 | -0.9493 | 0.00937 | -0.0942 | -101.3127
-11.5 | -0.905 | 0.00872 | -0.092 | -103.7844
-11 | -0.8576 | 0.00825 | -0.0901 | -103.9515
-10.5 | -0.8086 | 0.00784 | -0.0885 | -103.1378
-10 | -0.7585 | 0.00748 | -0.0871 | -101.4037
-9.5 | -0.7068 | 0.00722 | -0.086 | -97.8947
-9 | -0.6541 | 0.00696 | -0.085 | -93.9799
-8.5 | -0.6007 | 0.00673 | -0.0842 | -89.2571
-8 | -0.5471 | 0.00652 | -0.0833 | -83.911
-7.5 | -0.4928 | 0.00638 | -0.0826 | -77.2414
-7 | -0.4391 | 0.00618 | -0.0818 | -71.0518
-6.5 | -0.3843 | 0.00606 | -0.0812 | -63.4158
-6 | -0.3295 | 0.00598 | -0.0806 | -55.1003
-5.5 | -0.2763 | 0.00588 | -0.0797 | -46.9898
-5 | -0.2224 | 0.0058 | -0.0789 | -38.3448
-4.5 | -0.1685 | 0.0058 | -0.0781 | -29.0517
-4 | -0.1158 | 0.00577 | -0.077 | -20.0693
-3.5 | -0.0636 | 0.00579 | -0.0759 | -10.9845
-3 | -0.0105 | 0.00571 | -0.075 | -1.8389
-2.5 | 0.0441 | 0.00565 | -0.0744 | 7.8053
-2 | 0.0995 | 0.00562 | -0.074 | 17.7046
-1.5 | 0.1553 | 0.00559 | -0.0736 | 27.7818
-1 | 0.2112 | 0.00558 | -0.0732 | 37.8495
-0.5 | 0.2668 | 0.00556 | -0.0728 | 47.9856
0 | 0.3223 | 0.00559 | -0.0723 | 57.6565
0.5 | 0.3761 | 0.00565 | -0.0716 | 66.5664
1 | 0.4286 | 0.00574 | -0.0706 | 74.669
1.5 | 0.4753 | 0.00605 | -0.0685 | 78.562
2 | 0.5256 | 0.00617 | -0.0671 | 85.1864
2.5 | 0.576 | 0.00625 | -0.0658 | 92.16
3 | 0.6273 | 0.00631 | -0.0646 | 99.4136
4 | 0.7261 | 0.00646 | -0.0615 | 112.3994
4.5 | 0.7686 | 0.00681 | -0.0587 | 112.8634
5 | 0.8111 | 0.00701 | -0.0558 | 115.7061
5.5 | 0.8503 | 0.0071 | -0.0522 | 119.7606
6 | 0.8886 | 0.00719 | -0.0483 | 123.5883
6.5 | 0.9937 | 0.00784 | -0.0596 | 126.7474
7 | 1.0479 | 0.00872 | -0.0595 | 120.172
7.5 | 1.1151 | 0.00922 | -0.0622 | 120.9436
8.5 | 1.2292 | 0.01009 | -0.063 | 121.8236
9 | 1.2659 | 0.01046 | -0.059 | 121.0229
9.5 | 1.296 | 0.0108 | -0.0537 | 120
10 | 1.332 | 0.01121 | -0.0498 | 118.8225
10.5 | 1.3696 | 0.01171 | -0.0464 | 116.9599
11 | 1.4071 | 0.01229 | -0.0431 | 114.4915
11.5 | 1.4455 | 0.01286 | -0.0402 | 112.4028
12 | 1.4838 | 0.01346 | -0.0374 | 110.2377
12.5 | 1.5207 | 0.01415 | -0.0345 | 107.47
13 | 1.5559 | 0.01496 | -0.0315 | 104.004
13.5 | 1.5886 | 0.01592 | -0.0284 | 99.7864
14 | 1.6197 | 0.017 | -0.0253 | 95.2765
14.5 | 1.6518 | 0.01809 | -0.0225 | 91.3101
15 | 1.6817 | 0.01934 | -0.0197 | 86.9545
15.5 | 1.7091 | 0.02081 | -0.0168 | 82.1288
16 | 1.7329 | 0.02258 | -0.0139 | 76.7449
16.5 | 1.7538 | 0.02466 | -0.0111 | 71.1192
17 | 1.7747 | 0.02685 | -0.0086 | 66.0968
17.5 | 1.7945 | 0.02927 | -0.0065 | 61.3085
18 | 1.8091 | 0.03225 | -0.0044 | 56.0961
18.5 | 1.8187 | 0.03586 | -0.0026 | 50.7167
19 | 1.8259 | 0.03991 | -0.0012 | 45.7504
19.5 | 1.8339 | 0.04406 | -0.0003 | 41.6228
20 | 1.8369 | 0.04897 | 0.0001 | 37.5107

## 93. Re 7M Mach 0.25 (1)
BIGFOIL.COM POLAR EXPORT
goe629
GOE 629 |  |  |  | Cl Max: | 1.626 | at alpha= | 14 | deg
JavaFoil+Calcfoil stall+Eppler ext transition |  |  |  | L/D Max: | 147.689 | at alpha= | 4 | deg
Re: | 7000000 |  |  | Cd Min: | 0.00479 | at alpha= | -0.5 | deg
Mach: | 0.25 |  |  | Cl=0 at alpha= | -3.041 | deg
|  |  |  | @ Cl=0.1, Cd= | 0.0053987
|  |  |  | @ Cl=0.4, Cd= | 0.0055468
|  |  |  | @ Cl=0.6, Cd= | 0.0058189
alpha (deg) | Cl | Cd | Cm | Cl/Cd
-19.5 | -0.749 | 0.15146 | -0.03 | -4.947
-19 | -0.794 | 0.14027 | -0.031 | -5.662
-18.5 | -0.835 | 0.12949 | -0.032 | -6.446
-18 | -0.871 | 0.11913 | -0.033 | -7.308
-17.5 | -0.901 | 0.11275 | -0.033 | -7.988
-17 | -0.928 | 0.10128 | -0.035 | -9.167
-16.5 | -0.95 | 0.09282 | -0.036 | -10.231
-16 | -0.966 | 0.08438 | -0.037 | -11.444
-15.5 | -0.981 | 0.07402 | -0.039 | -13.248
-15 | -0.968 | 0.08059 | -0.038 | -12.017
-14.5 | -0.99 | 0.05774 | -0.042 | -17.143
-14 | -0.985 | 0.05168 | -0.044 | -19.057
-13.5 | -0.978 | 0.04426 | -0.046 | -22.088
-13 | -0.976 | 0.03112 | -0.049 | -31.366
-12.5 | -0.963 | 0.02327 | -0.051 | -41.382
-12 | -0.953 | 0.01615 | -0.054 | -59.031
-11.5 | -0.93 | 0.0124 | -0.056 | -74.997
-11 | -0.892 | 0.0113 | -0.058 | -78.95
-10.5 | -0.853 | 0.01001 | -0.059 | -85.281
-10 | -0.81 | 0.00929 | -0.06 | -87.136
-9.5 | -0.758 | 0.00717 | -0.061 | -105.859
-9 | -0.706 | 0.00695 | -0.062 | -101.486
-8.5 | -0.651 | 0.0063 | -0.063 | -103.343
-8 | -0.595 | 0.00602 | -0.064 | -98.828
-7.5 | -0.538 | 0.00599 | -0.064 | -89.897
-7 | -0.48 | 0.00563 | -0.065 | -85.281
-6.5 | -0.422 | 0.0057 | -0.066 | -73.978
-6 | -0.362 | 0.00589 | -0.067 | -61.396
-5.5 | -0.301 | 0.00547 | -0.068 | -55.134
-5 | -0.241 | 0.00533 | -0.068 | -45.182
-4.5 | -0.18 | 0.00564 | -0.069 | -31.828
-4 | -0.118 | 0.00564 | -0.07 | -20.944
-3.5 | -0.056 | 0.00554 | -0.071 | -10.192
-3 | 0.005 | 0.00506 | -0.072 | 1.056
-2.5 | 0.067 | 0.00542 | -0.073 | 12.396
-2 | 0.129 | 0.00538 | -0.073 | 24.033
-1.5 | 0.191 | 0.00529 | -0.074 | 36.135
-1 | 0.253 | 0.00526 | -0.075 | 48.197
-0.5 | 0.316 | 0.00479 | -0.076 | 65.822
0 | 0.38 | 0.00545 | -0.077 | 69.712
0.5 | 0.442 | 0.00575 | -0.077 | 76.893
1 | 0.505 | 0.00587 | -0.078 | 86.005
1.5 | 0.567 | 0.00625 | -0.079 | 90.625
2 | 0.629 | 0.00544 | -0.08 | 115.531
2.5 | 0.691 | 0.00559 | -0.081 | 123.486
3 | 0.752 | 0.00557 | -0.081 | 135.083
3.5 | 0.813 | 0.00591 | -0.082 | 137.648
4 | 0.873 | 0.00591 | -0.083 | 147.689
4.5 | 0.933 | 0.00647 | -0.084 | 144.181
5 | 0.991 | 0.00771 | -0.085 | 128.53
5.5 | 1.049 | 0.00782 | -0.085 | 134.125
6 | 1.105 | 0.00813 | -0.086 | 135.98
6.5 | 1.161 | 0.00852 | -0.087 | 136.293
7 | 1.214 | 0.00885 | -0.088 | 137.275
7.5 | 1.266 | 0.00925 | -0.088 | 136.856
8 | 1.316 | 0.01161 | -0.089 | 113.388
8.5 | 1.364 | 0.01002 | -0.09 | 136.2
9 | 1.41 | 0.01267 | -0.091 | 111.273
9.5 | 1.453 | 0.01309 | -0.091 | 110.936
10 | 1.493 | 0.01372 | -0.092 | 108.796
10.5 | 1.51 | 0.01472 | -0.091 | 102.643
11 | 1.539 | 0.01538 | -0.092 | 100.047
11.5 | 1.565 | 0.0163 | -0.092 | 96.021
12 | 1.586 | 0.01739 | -0.093 | 91.17
12.5 | 1.602 | 0.01851 | -0.093 | 86.553
13 | 1.615 | 0.01973 | -0.093 | 81.868
13.5 | 1.622 | 0.02112 | -0.094 | 76.801
14 | 1.626 | 0.02266 | -0.094 | 71.747
14.5 | 1.624 | 0.02452 | -0.094 | 66.223
15 | 1.616 | 0.02651 | -0.094 | 60.951
15.5 | 1.602 | 0.02918 | -0.094 | 54.893
16 | 1.584 | 0.03192 | -0.094 | 49.63
16.5 | 1.559 | 0.03547 | -0.094 | 43.951
17 | 1.513 | 0.03948 | -0.094 | 38.311
17.5 | 1.448 | 0.04495 | -0.093 | 32.218
18 | 1.378 | 0.05101 | -0.092 | 27.025
18.5 | 1.302 | 0.05876 | -0.091 | 22.151
19 | 1.22 | 0.06776 | -0.09 | 17.997

## 94. Re 7M Mach 0.25 (2)
BIGFOIL.COM POLAR EXPORT
goe629
GOE 629 |  |  |  | Cl Max: | 1.7857 | at alpha= | 18.5 | deg
XFOIL ncrit=9 |  |  |  | L/D Max: | 123.676 | at alpha= | 6.5 | deg
Re: | 7000000 |  |  | Cd Min: | 0.15494 | at alpha= | -20 | deg
Mach: | 0.25 |  |  | Cl=0 at alpha= | -2.8918 | deg
|  |  |  | @ Cl=0.1, Cd= | 0.0056805
|  |  |  | @ Cl=0.4, Cd= | 0.0057178
|  |  |  | @ Cl=0.6, Cd= | 0.006332
alpha (deg) | Cl | Cd | Cm | Cl/Cd
-20 | -0.8139 | 0.15494 | -0.0285 | -5.253
-19.5 | -0.8363 | 0.14283 | -0.0358 | -5.8552
-19 | -0.8774 | 0.12808 | -0.0448 | -6.8504
-18.5 | -0.9425 | 0.11048 | -0.0557 | -8.531
-18 | -1.104 | 0.08126 | -0.0753 | -13.586
-17.5 | -1.4262 | 0.0337 | -0.1113 | -42.3205
-17 | -1.457 | 0.02622 | -0.1135 | -55.5683
-16.5 | -1.4588 | 0.02272 | -0.1105 | -64.2077
-16 | -1.4235 | 0.02031 | -0.1099 | -70.0886
-15.5 | -1.3825 | 0.01829 | -0.1087 | -75.5878
-15 | -1.3439 | 0.01663 | -0.1058 | -80.8118
-14.5 | -1.2903 | 0.0153 | -0.1048 | -84.3333
-14 | -1.2265 | 0.0141 | -0.1056 | -86.9858
-13.5 | -1.1639 | 0.01295 | -0.1061 | -89.8764
-13 | -1.0884 | 0.01196 | -0.1089 | -91.0033
-12.5 | -1.0297 | 0.01109 | -0.1084 | -92.8494
-12 | -0.9825 | 0.01038 | -0.1055 | -94.6532
-11.5 | -0.9371 | 0.00965 | -0.1022 | -97.1088
-11 | -0.8916 | 0.00888 | -0.0989 | -100.4054
-10.5 | -0.8421 | 0.00832 | -0.0963 | -101.2139
-10 | -0.7901 | 0.00788 | -0.0942 | -100.2665
-9.5 | -0.7368 | 0.00751 | -0.0923 | -98.1092
-8.5 | -0.6259 | 0.00697 | -0.0895 | -89.7991
-8 | -0.57 | 0.0067 | -0.0882 | -85.0746
-7.5 | -0.5132 | 0.00652 | -0.0871 | -78.7117
-7 | -0.4568 | 0.00633 | -0.086 | -72.1643
-6.5 | -0.4001 | 0.00616 | -0.085 | -64.9513
-6 | -0.3431 | 0.00606 | -0.0841 | -56.6172
-5.5 | -0.2873 | 0.00599 | -0.083 | -47.9633
-5 | -0.232 | 0.0059 | -0.0819 | -39.322
-4.5 | -0.1766 | 0.00588 | -0.0808 | -30.034
-4 | -0.1214 | 0.00588 | -0.0797 | -20.6463
-3.5 | -0.0674 | 0.00588 | -0.0784 | -11.4626
-3 | -0.0121 | 0.00583 | -0.0774 | -2.0755
-2.5 | 0.0438 | 0.00571 | -0.0766 | 7.6708
-2 | 0.1009 | 0.00568 | -0.076 | 17.7641
-1.5 | 0.1582 | 0.00564 | -0.0755 | 28.0496
-1 | 0.2163 | 0.00562 | -0.0751 | 38.4875
-0.5 | 0.2733 | 0.00561 | -0.0745 | 48.7166
0 | 0.3306 | 0.00563 | -0.074 | 58.7211
0.5 | 0.3864 | 0.00569 | -0.0732 | 67.9086
1 | 0.4403 | 0.0058 | -0.072 | 75.9138
1.5 | 0.4878 | 0.00614 | -0.0697 | 79.4463
2 | 0.5395 | 0.00625 | -0.0681 | 86.32
2.5 | 0.5909 | 0.00632 | -0.0665 | 93.4968
3 | 0.644 | 0.00639 | -0.0652 | 100.7825
3.5 | 0.6959 | 0.00643 | -0.0636 | 108.2271
4 | 0.7443 | 0.00659 | -0.0614 | 112.9439
4.5 | 0.787 | 0.00696 | -0.0581 | 113.0747
5 | 0.8286 | 0.00722 | -0.0545 | 114.7645
5.5 | 0.8669 | 0.00736 | -0.0501 | 117.7853
6 | 0.9153 | 0.00746 | -0.0479 | 122.6944
6.5 | 1.0228 | 0.00827 | -0.0588 | 123.6759
7 | 1.0752 | 0.00907 | -0.0576 | 118.5447
8 | 1.2111 | 0.0101 | -0.0614 | 119.9109
8.5 | 1.2365 | 0.01045 | -0.0543 | 118.3254
9 | 1.2727 | 0.01084 | -0.0495 | 117.4077
9.5 | 1.3128 | 0.01132 | -0.0456 | 115.9717
10 | 1.3532 | 0.01188 | -0.0419 | 113.9057
10.5 | 1.392 | 0.01258 | -0.0381 | 110.6518
11 | 1.4321 | 0.01327 | -0.0347 | 107.9201
11.5 | 1.4714 | 0.01402 | -0.0313 | 104.9501
12 | 1.5099 | 0.01487 | -0.0279 | 101.54
12.5 | 1.5457 | 0.01589 | -0.0243 | 97.275
13 | 1.5782 | 0.01715 | -0.0205 | 92.0233
13.5 | 1.611 | 0.01848 | -0.017 | 87.1753
14 | 1.6429 | 0.01993 | -0.0136 | 82.4335
14.5 | 1.6718 | 0.02167 | -0.0102 | 77.1481
15 | 1.6979 | 0.02368 | -0.007 | 71.7019
15.5 | 1.7184 | 0.02623 | -0.0037 | 65.5128
16 | 1.7401 | 0.02886 | -0.0009 | 60.2945
16.5 | 1.7588 | 0.03193 | 0.0015 | 55.083
17 | 1.7717 | 0.03565 | 0.0037 | 49.6971
17.5 | 1.7781 | 0.04021 | 0.0055 | 44.2203
18 | 1.7842 | 0.04503 | 0.0066 | 39.6225
18.5 | 1.7857 | 0.0506 | 0.0072 | 35.2905
19 | 1.78 | 0.05708 | 0.0071 | 31.1843
19.5 | 1.7686 | 0.06443 | 0.0064 | 27.4499
20 | 1.7481 | 0.07296 | 0.0049 | 23.9597

## 95. Re 7M Mach 0.50 (1)
BIGFOIL.COM POLAR EXPORT
goe629
GOE 629 |  |  |  | Cl Max: | 1.37 | at alpha= | 8.5 | deg
JavaFoil+Calcfoil stall+Eppler ext transition |  |  |  | L/D Max: | 151.144 | at alpha= | 3.5 | deg
Re: | 7000000 |  |  | Cd Min: | 0.00479 | at alpha= | -1 | deg
Mach: | 0.5 |  |  | Cl=0 at alpha= | -3.0435 | deg
|  |  |  | @ Cl=0.1, Cd= | 0.0052094
|  |  |  | @ Cl=0.4, Cd= | 0.0053682
|  |  |  | @ Cl=0.6, Cd= | 0.0066313
alpha (deg) | Cl | Cd | Cm | Cl/Cd
-20 | -0.947 | 0.15162 | -0.032 | -6.249
-19.5 | -0.92 | 0.14472 | -0.033 | -6.358
-19 | -0.899 | 0.14163 | -0.035 | -6.348
-18.5 | -0.873 | 0.13258 | -0.035 | -6.581
-18 | -0.845 | 0.12663 | -0.036 | -6.67
-17.5 | -0.815 | 0.12289 | -0.036 | -6.636
-17 | -0.784 | 0.12578 | -0.035 | -6.233
-16.5 | -0.756 | 0.11699 | -0.035 | -6.46
-16 | -0.726 | 0.11203 | -0.034 | -6.478
-15.5 | -0.698 | 0.10828 | -0.035 | -6.447
-15 | -0.67 | 0.11141 | -0.035 | -6.016
-14.5 | -0.643 | 0.11646 | -0.036 | -5.524
-14 | -0.616 | 0.10871 | -0.037 | -5.665
-13.5 | -0.588 | 0.10338 | -0.037 | -5.688
-13 | -0.56 | 0.09672 | -0.037 | -5.787
-12.5 | -0.531 | 0.09364 | -0.037 | -5.671
-12 | -0.503 | 0.10434 | -0.037 | -4.816
-11.5 | -0.479 | 0.07989 | -0.04 | -5.991
-11 | -0.452 | 0.07277 | -0.042 | -6.207
-10.5 | -0.656 | 0.05413 | -0.048 | -12.113
-10 | -0.684 | 0.04223 | -0.053 | -16.194
-9.5 | -0.68 | 0.03409 | -0.056 | -19.949
-9 | -0.688 | 0.01852 | -0.063 | -37.175
-8.5 | -0.687 | 0.01009 | -0.069 | -68.071
-8 | -0.642 | 0.00869 | -0.071 | -73.914
-7.5 | -0.587 | 0.00647 | -0.072 | -90.779
-7 | -0.527 | 0.00605 | -0.073 | -87.104
-6.5 | -0.465 | 0.006 | -0.074 | -77.567
-6 | -0.401 | 0.00625 | -0.075 | -64.086
-5.5 | -0.334 | 0.00612 | -0.076 | -54.69
-5 | -0.267 | 0.00602 | -0.077 | -44.453
-4.5 | -0.2 | 0.00535 | -0.077 | -37.349
-4 | -0.132 | 0.00534 | -0.078 | -24.653
-3.5 | -0.063 | 0.00574 | -0.079 | -10.954
-3 | 0.006 | 0.00565 | -0.08 | 1.055
-2.5 | 0.075 | 0.00505 | -0.081 | 14.857
-2 | 0.144 | 0.00549 | -0.082 | 26.273
-1.5 | 0.214 | 0.0054 | -0.083 | 39.564
-1 | 0.283 | 0.00479 | -0.084 | 59.155
-0.5 | 0.352 | 0.00548 | -0.085 | 64.308
0 | 0.425 | 0.00531 | -0.086 | 79.939
0.5 | 0.494 | 0.00592 | -0.087 | 83.424
1 | 0.564 | 0.00708 | -0.087 | 79.601
1.5 | 0.633 | 0.00622 | -0.088 | 101.765
2 | 0.702 | 0.00569 | -0.089 | 123.332
2.5 | 0.771 | 0.00622 | -0.09 | 123.956
3 | 0.839 | 0.00619 | -0.091 | 135.504
3.5 | 0.907 | 0.006 | -0.092 | 151.144
4 | 0.973 | 0.00665 | -0.093 | 146.379
4.5 | 1.037 | 0.00849 | -0.094 | 122.187
5 | 1.1 | 0.0085 | -0.095 | 129.368
5.5 | 1.16 | 0.00899 | -0.095 | 129.004
6 | 1.217 | 0.00948 | -0.096 | 128.289
6.5 | 1.269 | 0.01002 | -0.097 | 126.66
7 | 1.303 | 0.01323 | -0.097 | 98.462
7.5 | 1.338 | 0.01414 | -0.097 | 94.643
8 | 1.362 | 0.01516 | -0.098 | 89.853
8.5 | 1.37 | 0.01621 | -0.099 | 84.525
9 | 1.35 | 0.0179 | -0.099 | 75.393
9.5 | 1.272 | 0.01965 | -0.099 | 64.721
10 | 0.868 | 0.0223 | -0.099 | 38.913
10.5 | 0.896 | 0.02465 | -0.099 | 36.34
11 | 0.917 | 0.02848 | -0.099 | 32.205
11.5 | 0.928 | 0.03591 | -0.096 | 25.854
12 | 0.886 | 0.06753 | -0.083 | 13.119
12.5 | 0.912 | 0.07416 | -0.083 | 12.296
13 | 0.901 | 0.09611 | -0.068 | 9.378
13.5 | 0.94 | 0.09527 | -0.074 | 9.87

## 96. Re 7M Mach 0.50 (2)
BIGFOIL.COM POLAR EXPORT
goe629
GOE 629 |  |  |  | Cl Max: | 1.5303 | at alpha= | 12 | deg
XFOIL ncrit=9 |  |  |  | L/D Max: | 112.629 | at alpha= | 4 | deg
Re: | 7000000 |  |  | Cd Min: | 0.15693 | at alpha= | -17 | deg
Mach: | 0.5 |  |  | Cl=0 at alpha= | -2.8207 | deg
|  |  |  | @ Cl=0.1, Cd= | 0.0059531
|  |  |  | @ Cl=0.4, Cd= | 0.0058501
|  |  |  | @ Cl=0.6, Cd= | 0.0066519
alpha (deg) | Cl | Cd | Cm | Cl/Cd
-17 | -0.6436 | 0.15693 | -0.0383 | -4.1012
-16.5 | -0.6453 | 0.14786 | -0.0429 | -4.3643
-16 | -0.6482 | 0.13895 | -0.0474 | -4.665
-15.5 | -0.6531 | 0.13014 | -0.0516 | -5.0184
-15 | -0.6685 | 0.12034 | -0.0564 | -5.5551
-14.5 | -0.6944 | 0.1082 | -0.0648 | -6.4177
-14 | -0.7314 | 0.09427 | -0.0763 | -7.7586
-13.5 | -0.7922 | 0.07887 | -0.0902 | -10.0444
-13 | -0.8867 | 0.0609 | -0.1092 | -14.5599
-12 | -1.0473 | 0.02598 | -0.1518 | -40.3118
-11 | -1.0214 | 0.013 | -0.1534 | -78.5692
-10.5 | -0.9832 | 0.01158 | -0.1432 | -84.905
-10 | -0.9304 | 0.01048 | -0.1353 | -88.7786
-9.5 | -0.8788 | 0.0093 | -0.128 | -94.4946
-9 | -0.8171 | 0.00852 | -0.1223 | -95.9038
-8.5 | -0.7491 | 0.00805 | -0.1177 | -93.0559
-8 | -0.6806 | 0.00764 | -0.1136 | -89.0838
-7.5 | -0.6114 | 0.00734 | -0.1101 | -83.297
-7 | -0.5435 | 0.00703 | -0.1069 | -77.3115
-6.5 | -0.4748 | 0.00682 | -0.1041 | -69.6188
-6 | -0.4078 | 0.00658 | -0.1014 | -61.9757
-5.5 | -0.3422 | 0.00642 | -0.0988 | -53.3022
-5 | -0.2775 | 0.00636 | -0.0963 | -43.6321
-4.5 | -0.2138 | 0.00631 | -0.0939 | -33.8827
-4 | -0.1516 | 0.00628 | -0.0915 | -24.1401
-3.5 | -0.0877 | 0.00625 | -0.0896 | -14.032
-3 | -0.0232 | 0.0062 | -0.0879 | -3.7419
-2.5 | 0.0415 | 0.0061 | -0.0865 | 6.8033
-2 | 0.1052 | 0.00594 | -0.085 | 17.7104
-1.5 | 0.1706 | 0.00585 | -0.0839 | 29.1624
-1 | 0.2352 | 0.00581 | -0.0827 | 40.4819
-0.5 | 0.3006 | 0.00581 | -0.0817 | 51.7384
0 | 0.3655 | 0.0058 | -0.0807 | 63.0172
0.5 | 0.4275 | 0.00589 | -0.079 | 72.5806
1 | 0.4833 | 0.00615 | -0.0763 | 78.5854
1.5 | 0.5377 | 0.00646 | -0.0732 | 83.2353
2 | 0.5945 | 0.00665 | -0.0705 | 89.3985
2.5 | 0.6514 | 0.00667 | -0.0678 | 97.6612
3 | 0.7089 | 0.00675 | -0.0651 | 105.0222
3.5 | 0.7635 | 0.00689 | -0.0618 | 110.8128
4 | 0.8053 | 0.00715 | -0.0558 | 112.6294
4.5 | 0.8378 | 0.00766 | -0.0482 | 109.3734
5 | 0.8751 | 0.00808 | -0.0415 | 108.3045
5.5 | 0.9079 | 0.00847 | -0.0339 | 107.1901
6.5 | 1.1034 | 0.0101 | -0.0449 | 109.2475
7 | 1.1678 | 0.01076 | -0.0428 | 108.5316
7.5 | 1.214 | 0.01151 | -0.0373 | 105.4735
8 | 1.2607 | 0.01238 | -0.032 | 101.8336
8.5 | 1.3085 | 0.01336 | -0.0268 | 97.9416
9 | 1.354 | 0.01456 | -0.0215 | 92.9945
9.5 | 1.3971 | 0.01601 | -0.016 | 87.2642
10 | 1.435 | 0.01789 | -0.0103 | 80.2124
10.5 | 1.4687 | 0.02019 | -0.0047 | 72.7439
11 | 1.4986 | 0.02298 | 0.0006 | 65.2132
11.5 | 1.5199 | 0.02658 | 0.0057 | 57.1821
12 | 1.5303 | 0.03129 | 0.0101 | 48.907
12.5 | 1.5283 | 0.03736 | 0.0133 | 40.9074
13 | 1.5109 | 0.04513 | 0.0149 | 33.4788
13.5 | 1.4802 | 0.05446 | 0.0148 | 27.1796
14 | 1.4475 | 0.06437 | 0.0135 | 22.4872
14.5 | 1.4119 | 0.07509 | 0.0109 | 18.8028
15 | 1.3786 | 0.08615 | 0.0073 | 16.0023
15.5 | 1.3445 | 0.09773 | 0.0028 | 13.7573
16 | 1.3132 | 0.10932 | -0.0022 | 12.0124
16.5 | 1.2859 | 0.12097 | -0.0077 | 10.6299
17 | 1.2577 | 0.13306 | -0.0141 | 9.4521

## 97. Re 8M Mach 0.00 (1)
BIGFOIL.COM POLAR EXPORT
goe629
GOE 629 |  |  |  | Cl Max: | 1.746 | at alpha= | 16.5 | deg
JavaFoil+Calcfoil stall+Eppler ext transition |  |  |  | L/D Max: | 152.979 | at alpha= | 4 | deg
Re: | 8000000 |  |  | Cd Min: | 0.005 | at alpha= | -3 | deg
Mach: | 0 |  |  | Cl=0 at alpha= | -3.0417 | deg
|  |  |  | @ Cl=0.1, Cd= | 0.0052442
|  |  |  | @ Cl=0.4, Cd= | 0.0052367
|  |  |  | @ Cl=0.6, Cd= | 0.0057265
alpha (deg) | Cl | Cd | Cm | Cl/Cd
-20 | -1.03 | 0.12989 | -0.03 | -7.929
-19.5 | -1.042 | 0.1206 | -0.031 | -8.643
-19 | -1.052 | 0.11415 | -0.032 | -9.217
-18.5 | -1.06 | 0.10579 | -0.033 | -10.022
-18 | -1.066 | 0.09774 | -0.034 | -10.903
-17.5 | -1.07 | 0.08958 | -0.035 | -11.948
-17 | -1.08 | 0.07599 | -0.037 | -14.207
-16.5 | -1.079 | 0.06872 | -0.038 | -15.697
-16 | -1.08 | 0.05857 | -0.04 | -18.443
-15.5 | -1.067 | 0.05551 | -0.041 | -19.221
-15 | -1.059 | 0.04862 | -0.042 | -21.782
-14.5 | -1.062 | 0.03629 | -0.045 | -29.256
-14 | -1.053 | 0.02908 | -0.047 | -36.202
-13.5 | -1.053 | 0.01972 | -0.05 | -53.401
-13 | -1.038 | 0.01466 | -0.052 | -70.832
-12.5 | -1.007 | 0.01286 | -0.053 | -78.291
-12 | -0.976 | 0.01085 | -0.055 | -89.896
-11.5 | -0.933 | 0.01025 | -0.056 | -91.073
-11 | -0.891 | 0.00935 | -0.057 | -95.278
-10.5 | -0.843 | 0.00908 | -0.058 | -92.893
-10 | -0.793 | 0.00708 | -0.058 | -112.115
-9.5 | -0.742 | 0.00693 | -0.059 | -107.053
-9 | -0.689 | 0.00631 | -0.06 | -109.193
-8.5 | -0.635 | 0.00607 | -0.061 | -104.546
-8 | -0.579 | 0.00569 | -0.062 | -101.873
-7.5 | -0.523 | 0.00561 | -0.062 | -93.233
-7 | -0.467 | 0.00565 | -0.063 | -82.608
-6.5 | -0.409 | 0.00591 | -0.064 | -69.182
-6 | -0.351 | 0.0054 | -0.065 | -65.003
-5.5 | -0.292 | 0.00533 | -0.066 | -54.873
-5 | -0.233 | 0.00524 | -0.066 | -44.547
-4.5 | -0.174 | 0.00556 | -0.067 | -31.322
-4 | -0.114 | 0.00545 | -0.068 | -21.009
-3.5 | -0.055 | 0.00546 | -0.069 | -10.026
-3 | 0.005 | 0.005 | -0.07 | 1.038
-2.5 | 0.065 | 0.00525 | -0.07 | 12.41
-2 | 0.125 | 0.00524 | -0.071 | 23.887
-1.5 | 0.185 | 0.00518 | -0.072 | 35.772
-1 | 0.245 | 0.00516 | -0.073 | 47.525
-0.5 | 0.306 | 0.00545 | -0.073 | 56.076
0 | 0.368 | 0.00521 | -0.074 | 70.704
0.5 | 0.428 | 0.00526 | -0.075 | 81.443
1 | 0.489 | 0.00609 | -0.076 | 80.288
1.5 | 0.549 | 0.00582 | -0.077 | 94.249
2 | 0.609 | 0.00571 | -0.077 | 106.583
2.5 | 0.669 | 0.00571 | -0.078 | 117.09
3 | 0.728 | 0.0055 | -0.079 | 132.399
3.5 | 0.788 | 0.00553 | -0.08 | 142.383
4 | 0.846 | 0.00553 | -0.08 | 152.979
4.5 | 0.904 | 0.0064 | -0.081 | 141.197
5 | 0.961 | 0.00731 | -0.082 | 131.539
5.5 | 1.018 | 0.00741 | -0.083 | 137.352
6 | 1.073 | 0.00775 | -0.083 | 138.556
6.5 | 1.128 | 0.00803 | -0.084 | 140.463
7 | 1.181 | 0.00831 | -0.085 | 142.08
7.5 | 1.233 | 0.00878 | -0.086 | 140.471
8 | 1.284 | 0.01073 | -0.086 | 119.61
8.5 | 1.333 | 0.00935 | -0.087 | 142.617
9 | 1.38 | 0.01148 | -0.088 | 120.224
9.5 | 1.426 | 0.01204 | -0.088 | 118.436
10 | 1.47 | 0.01244 | -0.089 | 118.161
10.5 | 1.511 | 0.01296 | -0.09 | 116.591
11 | 1.551 | 0.01362 | -0.09 | 113.889
11.5 | 1.57 | 0.01432 | -0.09 | 109.607
12 | 1.6 | 0.01516 | -0.09 | 105.538
12.5 | 1.627 | 0.01579 | -0.091 | 103.087
13 | 1.653 | 0.0168 | -0.091 | 98.348
13.5 | 1.674 | 0.01771 | -0.092 | 94.529
14 | 1.694 | 0.01882 | -0.092 | 89.995
14.5 | 1.71 | 0.01991 | -0.092 | 85.876
15 | 1.724 | 0.02103 | -0.093 | 81.965
15.5 | 1.734 | 0.02271 | -0.093 | 76.374
16 | 1.742 | 0.02416 | -0.093 | 72.093
16.5 | 1.746 | 0.02606 | -0.093 | 66.989
17 | 1.736 | 0.02803 | -0.093 | 61.934
17.5 | 1.717 | 0.03024 | -0.093 | 56.766
18 | 1.693 | 0.03297 | -0.093 | 51.362
18.5 | 1.667 | 0.03578 | -0.093 | 46.587
19 | 1.639 | 0.03844 | -0.093 | 42.644
19.5 | 1.605 | 0.04249 | -0.093 | 37.767
20 | 1.567 | 0.04735 | -0.093 | 33.089

## 98. Re 8M Mach 0.00 (2)
BIGFOIL.COM POLAR EXPORT
goe629
GOE 629 |  |  |  | Cl Max: | 1.8652 | at alpha= | 20 | deg
XFOIL ncrit=9 |  |  |  | L/D Max: | 128.026 | at alpha= | 6.5 | deg
Re: | 8000000 |  |  | Cd Min: | 0.04362 | at alpha= | 20 | deg
Mach: | 0 |  |  | Cl=0 at alpha= | -2.9052 | deg
|  |  |  | @ Cl=0.1, Cd= | 0.0055196
|  |  |  | @ Cl=0.4, Cd= | 0.0056711
|  |  |  | @ Cl=0.6, Cd= | 0.0061894
alpha (deg) | Cl | Cd | Cm | Cl/Cd
-20 | -1.5698 | 0.03026 | -0.1021 | -51.8771
-19.5 | -1.5757 | 0.02557 | -0.1024 | -61.623
-19 | -1.5754 | 0.02268 | -0.0996 | -69.4621
-18.5 | -1.5703 | 0.02083 | -0.0948 | -75.3865
-18 | -1.5561 | 0.01952 | -0.0901 | -79.7182
-17.5 | -1.5161 | 0.01825 | -0.0896 | -83.074
-17 | -1.4722 | 0.01693 | -0.0894 | -86.9581
-16.5 | -1.4228 | 0.01578 | -0.0899 | -90.1648
-16 | -1.3787 | 0.01485 | -0.0888 | -92.8418
-15.5 | -1.3303 | 0.01405 | -0.0884 | -94.6833
-15 | -1.2749 | 0.01319 | -0.0893 | -96.6566
-14.5 | -1.2144 | 0.01232 | -0.0913 | -98.5714
-14 | -1.1539 | 0.01164 | -0.093 | -99.1323
-13.5 | -1.0891 | 0.01084 | -0.0957 | -100.4705
-13 | -1.0354 | 0.01024 | -0.0957 | -101.1133
-12.5 | -0.9893 | 0.00971 | -0.0941 | -101.8847
-12 | -0.9457 | 0.00908 | -0.0919 | -104.152
-11.5 | -0.9015 | 0.00851 | -0.0897 | -105.9342
-11 | -0.8548 | 0.00803 | -0.0879 | -106.4508
-10.5 | -0.8056 | 0.00763 | -0.0866 | -105.5832
-10 | -0.7552 | 0.00729 | -0.0854 | -103.594
-9.5 | -0.7032 | 0.00704 | -0.0845 | -99.8864
-9 | -0.6514 | 0.00677 | -0.0836 | -96.2186
-8.5 | -0.5983 | 0.00658 | -0.0828 | -90.9271
-8 | -0.5455 | 0.00637 | -0.082 | -85.6358
-7.5 | -0.4913 | 0.00624 | -0.0814 | -78.734
-7 | -0.4375 | 0.00604 | -0.0808 | -72.4338
-6.5 | -0.3832 | 0.00591 | -0.0802 | -64.8393
-6 | -0.3292 | 0.00585 | -0.0796 | -56.2735
-5.5 | -0.276 | 0.00579 | -0.0787 | -47.6684
-5 | -0.2226 | 0.00571 | -0.078 | -38.9842
-4.5 | -0.1694 | 0.00572 | -0.0771 | -29.6154
-4 | -0.1169 | 0.00574 | -0.0762 | -20.3659
-3.5 | -0.0642 | 0.00574 | -0.0753 | -11.1847
-3 | -0.0103 | 0.00564 | -0.0746 | -1.8262
-2.5 | 0.044 | 0.00554 | -0.074 | 7.9422
-2 | 0.0993 | 0.00552 | -0.0736 | 17.9891
-1.5 | 0.1544 | 0.00549 | -0.0732 | 28.1239
-1 | 0.2107 | 0.00547 | -0.073 | 38.5192
-0.5 | 0.2659 | 0.00545 | -0.0726 | 48.789
0 | 0.3208 | 0.00549 | -0.0721 | 58.4335
0.5 | 0.3741 | 0.00559 | -0.0713 | 66.9231
1 | 0.4252 | 0.00575 | -0.0701 | 73.9478
1.5 | 0.4727 | 0.00603 | -0.0683 | 78.3914
2 | 0.5234 | 0.00614 | -0.067 | 85.2443
2.5 | 0.5748 | 0.00616 | -0.0659 | 93.3117
3 | 0.6263 | 0.00622 | -0.0649 | 100.6913
3.5 | 0.6765 | 0.0063 | -0.0636 | 107.381
4.5 | 0.7668 | 0.00685 | -0.0591 | 111.9416
5.5 | 0.8524 | 0.00719 | -0.0537 | 118.5535
6 | 0.8855 | 0.00722 | -0.0488 | 122.6454
6.5 | 0.9666 | 0.00755 | -0.0547 | 128.0265
7 | 1.0432 | 0.00846 | -0.0599 | 123.3097
7.5 | 1.1004 | 0.00889 | -0.0604 | 123.7795
8.5 | 1.2341 | 0.00979 | -0.0658 | 126.0572
9 | 1.2709 | 0.01012 | -0.062 | 125.583
9.5 | 1.3069 | 0.01049 | -0.058 | 124.5853
10 | 1.3378 | 0.01085 | -0.0531 | 123.2995
10.5 | 1.3732 | 0.01132 | -0.0493 | 121.3074
11 | 1.4109 | 0.01182 | -0.0461 | 119.3655
11.5 | 1.4502 | 0.01231 | -0.0434 | 117.8067
12 | 1.4887 | 0.01285 | -0.0407 | 115.8521
12.5 | 1.5254 | 0.01349 | -0.0379 | 113.0764
13 | 1.5605 | 0.01423 | -0.035 | 109.6627
13.5 | 1.5935 | 0.0151 | -0.0319 | 105.5298
14 | 1.6269 | 0.01599 | -0.0291 | 101.7448
14.5 | 1.6596 | 0.01694 | -0.0264 | 97.9693
15 | 1.6902 | 0.01804 | -0.0236 | 93.6918
15.5 | 1.7183 | 0.01933 | -0.0207 | 88.8929
16 | 1.7424 | 0.02094 | -0.0178 | 83.2092
16.5 | 1.7664 | 0.02263 | -0.015 | 78.0557
17 | 1.7892 | 0.02451 | -0.0126 | 72.9988
17.5 | 1.8092 | 0.02668 | -0.0102 | 67.8111
18 | 1.8263 | 0.02921 | -0.0079 | 62.5231
18.5 | 1.8376 | 0.03237 | -0.0058 | 56.7686
19 | 1.8486 | 0.03576 | -0.0041 | 51.6946
19.5 | 1.8597 | 0.03933 | -0.0029 | 47.2845
20 | 1.8652 | 0.04362 | -0.002 | 42.7602

## 99. Re 8M Mach 0.10 (1)
BIGFOIL.COM POLAR EXPORT
goe629
GOE 629 |  |  |  | Cl Max: | 1.726 | at alpha= | 16 | deg
JavaFoil+Calcfoil stall+Eppler ext transition |  |  |  | L/D Max: | 151.909 | at alpha= | 4 | deg
Re: | 8000000 |  |  | Cd Min: | 0.00493 | at alpha= | -2.5 | deg
Mach: | 0.1 |  |  | Cl=0 at alpha= | -3.0417 | deg
|  |  |  | @ Cl=0.1, Cd= | 0.0051079
|  |  |  | @ Cl=0.4, Cd= | 0.005259
|  |  |  | @ Cl=0.6, Cd= | 0.005724
alpha (deg) | Cl | Cd | Cm | Cl/Cd
-20 | -0.996 | 0.13292 | -0.03 | -7.49
-19.5 | -1.01 | 0.12535 | -0.031 | -8.061
-19 | -1.024 | 0.11742 | -0.032 | -8.722
-18.5 | -1.037 | 0.10782 | -0.033 | -9.619
-18 | -1.045 | 0.10112 | -0.034 | -10.333
-17.5 | -1.05 | 0.09293 | -0.035 | -11.302
-17 | -1.061 | 0.07988 | -0.037 | -13.289
-16.5 | -1.065 | 0.07101 | -0.038 | -15.003
-16 | -1.061 | 0.06543 | -0.039 | -16.218
-15.5 | -1.056 | 0.05866 | -0.041 | -18.003
-15 | -1.049 | 0.05159 | -0.042 | -20.337
-14.5 | -1.055 | 0.0382 | -0.045 | -27.618
-14 | -1.043 | 0.03216 | -0.046 | -32.423
-13.5 | -1.034 | 0.02496 | -0.049 | -41.422
-13 | -1.027 | 0.01689 | -0.051 | -60.832
-12.5 | -1.005 | 0.01347 | -0.053 | -74.569
-12 | -0.975 | 0.01123 | -0.055 | -86.76
-11.5 | -0.934 | 0.01051 | -0.056 | -88.871
-11 | -0.892 | 0.00953 | -0.057 | -93.657
-10.5 | -0.846 | 0.00916 | -0.058 | -92.367
-10 | -0.796 | 0.00713 | -0.059 | -111.697
-9.5 | -0.744 | 0.00703 | -0.059 | -105.895
-9 | -0.691 | 0.00636 | -0.06 | -108.663
-8.5 | -0.637 | 0.00601 | -0.061 | -106.022
-8 | -0.582 | 0.00578 | -0.062 | -100.6
-7.5 | -0.526 | 0.00562 | -0.063 | -93.512
-7 | -0.469 | 0.00562 | -0.063 | -83.382
-6.5 | -0.411 | 0.00585 | -0.064 | -70.311
-6 | -0.353 | 0.00542 | -0.065 | -65.039
-5.5 | -0.294 | 0.00537 | -0.066 | -54.716
-5 | -0.234 | 0.00524 | -0.067 | -44.75
-4.5 | -0.175 | 0.00556 | -0.067 | -31.467
-4 | -0.115 | 0.00549 | -0.068 | -20.948
-3.5 | -0.055 | 0.00545 | -0.069 | -10.092
-3 | 0.005 | 0.00495 | -0.07 | 1.052
-2.5 | 0.065 | 0.00493 | -0.071 | 13.276
-2 | 0.126 | 0.00524 | -0.071 | 24.017
-1.5 | 0.186 | 0.00522 | -0.072 | 35.666
-1 | 0.247 | 0.00513 | -0.073 | 48.101
-0.5 | 0.307 | 0.00545 | -0.074 | 56.321
0 | 0.37 | 0.0052 | -0.075 | 71.179
0.5 | 0.431 | 0.00532 | -0.075 | 80.995
1 | 0.491 | 0.00608 | -0.076 | 80.815
1.5 | 0.552 | 0.00582 | -0.077 | 94.698
2 | 0.612 | 0.0057 | -0.078 | 107.451
2.5 | 0.672 | 0.00579 | -0.078 | 116.025
3 | 0.732 | 0.00546 | -0.079 | 134.185
3.5 | 0.792 | 0.00551 | -0.08 | 143.6
4 | 0.85 | 0.0056 | -0.081 | 151.909
4.5 | 0.909 | 0.00639 | -0.082 | 142.147
5 | 0.966 | 0.0074 | -0.082 | 130.526
5.5 | 1.023 | 0.0075 | -0.083 | 136.319
6 | 1.078 | 0.00775 | -0.084 | 139.083
6.5 | 1.133 | 0.00804 | -0.085 | 140.947
7 | 1.186 | 0.0084 | -0.085 | 141.17
7.5 | 1.238 | 0.0087 | -0.086 | 142.406
8 | 1.289 | 0.01085 | -0.087 | 118.812
8.5 | 1.338 | 0.00938 | -0.087 | 142.601
9 | 1.385 | 0.01157 | -0.088 | 119.776
9.5 | 1.431 | 0.01217 | -0.089 | 117.54
10 | 1.474 | 0.01258 | -0.09 | 117.134
10.5 | 1.515 | 0.01311 | -0.09 | 115.596
11 | 1.554 | 0.01377 | -0.091 | 112.821
11.5 | 1.571 | 0.01446 | -0.091 | 108.635
12 | 1.6 | 0.01542 | -0.091 | 103.748
12.5 | 1.626 | 0.01608 | -0.091 | 101.132
13 | 1.649 | 0.01712 | -0.092 | 96.359
13.5 | 1.67 | 0.0181 | -0.092 | 92.283
14 | 1.687 | 0.01923 | -0.092 | 87.745
14.5 | 1.702 | 0.02044 | -0.093 | 83.275
15 | 1.713 | 0.0217 | -0.093 | 78.943
15.5 | 1.72 | 0.02327 | -0.093 | 73.925
16 | 1.726 | 0.02512 | -0.093 | 68.689
16.5 | 1.726 | 0.02705 | -0.093 | 63.799
17 | 1.713 | 0.0291 | -0.093 | 58.844
17.5 | 1.689 | 0.03152 | -0.093 | 53.586
18 | 1.661 | 0.0345 | -0.093 | 48.157
18.5 | 1.63 | 0.03762 | -0.093 | 43.337
19 | 1.596 | 0.04053 | -0.093 | 39.381
19.5 | 1.557 | 0.04516 | -0.093 | 34.475
20 | 1.513 | 0.05047 | -0.093 | 29.981

## 100. Re 8M Mach 0.10 (2)
BIGFOIL.COM POLAR EXPORT
goe629
GOE 629 |  |  |  | Cl Max: | 1.8559 | at alpha= | 20 | deg
XFOIL ncrit=9 |  |  |  | L/D Max: | 127.484 | at alpha= | 6.5 | deg
Re: | 8000000 |  |  | Cd Min: | 0.04703 | at alpha= | 20 | deg
Mach: | 0.1 |  |  | Cl=0 at alpha= | -2.9028 | deg
|  |  |  | @ Cl=0.1, Cd= | 0.0055297
|  |  |  | @ Cl=0.4, Cd= | 0.005675
|  |  |  | @ Cl=0.6, Cd= | 0.006206
alpha (deg) | Cl | Cd | Cm | Cl/Cd
-20 | -1.5205 | 0.03916 | -0.0987 | -38.8279
-19.5 | -1.5501 | 0.02973 | -0.1047 | -52.1393
-19 | -1.5593 | 0.02499 | -0.1044 | -62.397
-18.5 | -1.56 | 0.02227 | -0.1007 | -70.0494
-18 | -1.5585 | 0.02054 | -0.0947 | -75.8763
-17.5 | -1.5237 | 0.01907 | -0.0934 | -79.9004
-17 | -1.4815 | 0.01781 | -0.0928 | -83.1836
-16.5 | -1.4338 | 0.01646 | -0.0929 | -87.1081
-16 | -1.3884 | 0.01534 | -0.0921 | -90.5085
-15.5 | -1.3422 | 0.01444 | -0.091 | -92.9501
-15 | -1.2863 | 0.01362 | -0.0916 | -94.442
-14.5 | -1.2261 | 0.01265 | -0.0933 | -96.9249
-14 | -1.1654 | 0.01188 | -0.0948 | -98.0976
-13 | -1.0423 | 0.01046 | -0.0979 | -99.6463
-12.5 | -0.996 | 0.00987 | -0.0961 | -100.9119
-12 | -0.9513 | 0.00929 | -0.0939 | -102.4004
-11.5 | -0.9075 | 0.00866 | -0.0914 | -104.7921
-11 | -0.861 | 0.00814 | -0.0894 | -105.774
-10.5 | -0.8117 | 0.00772 | -0.0879 | -105.1425
-10 | -0.761 | 0.00736 | -0.0866 | -103.3967
-9.5 | -0.7086 | 0.00709 | -0.0856 | -99.9436
-9 | -0.6564 | 0.0068 | -0.0846 | -96.5294
-8.5 | -0.6028 | 0.00662 | -0.0838 | -91.0574
-8 | -0.5496 | 0.00639 | -0.0829 | -86.0094
-7.5 | -0.4951 | 0.00626 | -0.0822 | -79.0895
-7 | -0.4407 | 0.00607 | -0.0815 | -72.603
-6.5 | -0.3861 | 0.00593 | -0.0809 | -65.1096
-6 | -0.3316 | 0.00587 | -0.0802 | -56.4906
-5.5 | -0.278 | 0.00581 | -0.0793 | -47.8485
-5 | -0.2243 | 0.00573 | -0.0785 | -39.1449
-4.5 | -0.1709 | 0.00573 | -0.0776 | -29.8255
-4 | -0.1179 | 0.00576 | -0.0767 | -20.4688
-3.5 | -0.0649 | 0.00575 | -0.0757 | -11.287
-3 | -0.0106 | 0.00566 | -0.075 | -1.8728
-2.5 | 0.0439 | 0.00555 | -0.0744 | 7.9099
-2 | 0.0996 | 0.00553 | -0.074 | 18.0108
-1.5 | 0.155 | 0.00549 | -0.0735 | 28.2332
-1 | 0.2116 | 0.00548 | -0.0733 | 38.6131
-0.5 | 0.2672 | 0.00545 | -0.0729 | 49.0275
0 | 0.3224 | 0.00549 | -0.0724 | 58.725
0.5 | 0.3759 | 0.0056 | -0.0716 | 67.125
1 | 0.4273 | 0.00576 | -0.0704 | 74.184
1.5 | 0.475 | 0.00605 | -0.0685 | 78.5124
2 | 0.526 | 0.00615 | -0.0672 | 85.5285
2.5 | 0.5776 | 0.00618 | -0.0661 | 93.4628
3 | 0.6294 | 0.00624 | -0.065 | 100.8654
3.5 | 0.6797 | 0.00632 | -0.0637 | 107.5475
4 | 0.7268 | 0.00652 | -0.0617 | 111.4724
4.5 | 0.7704 | 0.00688 | -0.0591 | 111.9767
5 | 0.8151 | 0.00708 | -0.0566 | 115.1271
5.5 | 0.856 | 0.00723 | -0.0534 | 118.3956
6 | 0.8888 | 0.00726 | -0.0484 | 122.4242
6.5 | 0.9727 | 0.00763 | -0.0548 | 127.4836
7 | 1.0488 | 0.00852 | -0.0597 | 123.0986
7.5 | 1.1068 | 0.00895 | -0.0602 | 123.6648
8.5 | 1.2381 | 0.00986 | -0.0648 | 125.568
9 | 1.2751 | 0.0102 | -0.0608 | 125.0098
9.5 | 1.3068 | 0.01055 | -0.0558 | 123.8673
10 | 1.3406 | 0.01095 | -0.0514 | 122.4292
10.5 | 1.3773 | 0.01145 | -0.0477 | 120.2882
11 | 1.4159 | 0.01196 | -0.0446 | 118.3863
11.5 | 1.4552 | 0.01248 | -0.0418 | 116.6026
12 | 1.4938 | 0.01306 | -0.039 | 114.3798
12.5 | 1.5308 | 0.01374 | -0.0361 | 111.4119
13 | 1.5657 | 0.01453 | -0.033 | 107.7564
13.5 | 1.5982 | 0.01548 | -0.0297 | 103.2429
14 | 1.6324 | 0.01638 | -0.027 | 99.6581
14.5 | 1.6646 | 0.01742 | -0.0241 | 95.5568
15 | 1.6949 | 0.01863 | -0.0212 | 90.9769
15.5 | 1.7221 | 0.02006 | -0.0182 | 85.8475
16 | 1.7446 | 0.02186 | -0.0151 | 79.8079
16.5 | 1.7694 | 0.02363 | -0.0124 | 74.8794
17 | 1.7917 | 0.02567 | -0.0099 | 69.7974
17.5 | 1.8093 | 0.02817 | -0.0074 | 64.2279
18 | 1.8242 | 0.03106 | -0.0052 | 58.7315
18.5 | 1.8349 | 0.03446 | -0.0033 | 53.2472
19 | 1.846 | 0.03808 | -0.0018 | 48.4769
19.5 | 1.8538 | 0.04215 | -0.0007 | 43.981
20 | 1.8559 | 0.04703 | 0 | 39.462

## 101. Re 8M Mach 0.25 (1)
BIGFOIL.COM POLAR EXPORT
goe629
GOE 629 |  |  |  | Cl Max: | 1.628 | at alpha= | 14 | deg
JavaFoil+Calcfoil stall+Eppler ext transition |  |  |  | L/D Max: | 144.027 | at alpha= | 4 | deg
Re: | 8000000 |  |  | Cd Min: | 0.00493 | at alpha= | -2.5 | deg
Mach: | 0.25 |  |  | Cl=0 at alpha= | -3.041 | deg
|  |  |  | @ Cl=0.1, Cd= | 0.0051163
|  |  |  | @ Cl=0.4, Cd= | 0.0053681
|  |  |  | @ Cl=0.6, Cd= | 0.0056232
alpha (deg) | Cl | Cd | Cm | Cl/Cd
-19.5 | -0.748 | 0.15356 | -0.029 | -4.872
-19 | -0.794 | 0.13856 | -0.031 | -5.734
-18.5 | -0.835 | 0.12783 | -0.032 | -6.533
-18 | -0.87 | 0.1213 | -0.032 | -7.172
-17.5 | -0.901 | 0.11048 | -0.033 | -8.159
-17 | -0.926 | 0.10315 | -0.034 | -8.977
-16.5 | -0.95 | 0.09292 | -0.036 | -10.22
-16 | -0.968 | 0.08286 | -0.038 | -11.68
-15.5 | -0.983 | 0.07185 | -0.04 | -13.688
-15 | -0.971 | 0.07907 | -0.038 | -12.276
-14.5 | -0.995 | 0.0551 | -0.043 | -18.051
-14 | -0.992 | 0.04756 | -0.045 | -20.865
-13.5 | -0.982 | 0.04196 | -0.046 | -23.409
-13 | -0.97 | 0.03345 | -0.048 | -28.981
-12.5 | -0.972 | 0.02083 | -0.052 | -46.677
-12 | -0.959 | 0.01498 | -0.055 | -64.025
-11.5 | -0.934 | 0.01179 | -0.057 | -79.224
-11 | -0.897 | 0.01068 | -0.058 | -83.975
-10.5 | -0.855 | 0.00969 | -0.059 | -88.191
-10 | -0.809 | 0.009 | -0.06 | -89.925
-9.5 | -0.758 | 0.00748 | -0.061 | -101.357
-9 | -0.706 | 0.0066 | -0.062 | -106.875
-8.5 | -0.651 | 0.00615 | -0.063 | -105.959
-8 | -0.595 | 0.00588 | -0.064 | -101.245
-7.5 | -0.539 | 0.00564 | -0.064 | -95.445
-7 | -0.48 | 0.00597 | -0.065 | -80.528
-6.5 | -0.422 | 0.00589 | -0.066 | -71.586
-6 | -0.362 | 0.00581 | -0.067 | -62.26
-5.5 | -0.301 | 0.00539 | -0.068 | -55.955
-5 | -0.241 | 0.00524 | -0.068 | -45.927
-4.5 | -0.18 | 0.00554 | -0.069 | -32.389
-4 | -0.118 | 0.00552 | -0.07 | -21.396
-3.5 | -0.056 | 0.00546 | -0.071 | -10.331
-3 | 0.005 | 0.00498 | -0.072 | 1.075
-2.5 | 0.067 | 0.00493 | -0.073 | 13.648
-2 | 0.129 | 0.00528 | -0.073 | 24.468
-1.5 | 0.191 | 0.0052 | -0.074 | 36.761
-1 | 0.253 | 0.00518 | -0.075 | 48.921
-0.5 | 0.316 | 0.00546 | -0.076 | 57.819
0 | 0.38 | 0.00521 | -0.077 | 72.994
0.5 | 0.442 | 0.0057 | -0.077 | 77.574
1 | 0.505 | 0.00614 | -0.078 | 82.189
1.5 | 0.567 | 0.0059 | -0.079 | 95.968
2 | 0.629 | 0.00538 | -0.08 | 116.768
2.5 | 0.691 | 0.00551 | -0.081 | 125.385
3 | 0.752 | 0.00585 | -0.081 | 128.621
3.5 | 0.813 | 0.00581 | -0.082 | 139.9
4 | 0.873 | 0.00606 | -0.083 | 144.027
4.5 | 0.933 | 0.00649 | -0.084 | 143.63
5 | 0.991 | 0.00752 | -0.085 | 131.82
5.5 | 1.049 | 0.00779 | -0.085 | 134.731
6 | 1.105 | 0.00801 | -0.086 | 137.941
6.5 | 1.161 | 0.00832 | -0.087 | 139.55
7 | 1.214 | 0.00864 | -0.088 | 140.534
7.5 | 1.266 | 0.00905 | -0.088 | 139.919
8 | 1.316 | 0.01137 | -0.089 | 115.809
8.5 | 1.364 | 0.00993 | -0.09 | 137.385
9 | 1.41 | 0.01226 | -0.091 | 114.978
9.5 | 1.453 | 0.01294 | -0.091 | 112.292
10 | 1.493 | 0.01342 | -0.092 | 111.256
10.5 | 1.511 | 0.01423 | -0.092 | 106.177
11 | 1.541 | 0.01499 | -0.092 | 102.766
11.5 | 1.567 | 0.01579 | -0.093 | 99.198
12 | 1.587 | 0.01704 | -0.093 | 93.176
12.5 | 1.604 | 0.018 | -0.093 | 89.105
13 | 1.617 | 0.01925 | -0.093 | 83.985
13.5 | 1.625 | 0.02056 | -0.094 | 79.028
14 | 1.628 | 0.02195 | -0.094 | 74.167
14.5 | 1.626 | 0.02371 | -0.094 | 68.556
15 | 1.619 | 0.02556 | -0.094 | 63.35
15.5 | 1.605 | 0.02811 | -0.094 | 57.101
16 | 1.587 | 0.03067 | -0.094 | 51.745
16.5 | 1.563 | 0.03412 | -0.094 | 45.808
17 | 1.516 | 0.03827 | -0.094 | 39.604
17.5 | 1.453 | 0.04292 | -0.093 | 33.848
18 | 1.384 | 0.04862 | -0.093 | 28.464
18.5 | 1.307 | 0.05575 | -0.092 | 23.44
19 | 1.225 | 0.06405 | -0.091 | 19.131

## 102. Re 8M Mach 0.25 (2)
BIGFOIL.COM POLAR EXPORT
goe629
GOE 629 |  |  |  | Cl Max: | 1.8062 | at alpha= | 18 | deg
XFOIL ncrit=9 |  |  |  | L/D Max: | 123.236 | at alpha= | 8 | deg
Re: | 8000000 |  |  | Cd Min: | 0.15334 | at alpha= | -20 | deg
Mach: | 0.25 |  |  | Cl=0 at alpha= | -2.8883 | deg
|  |  |  | @ Cl=0.1, Cd= | 0.0055713
|  |  |  | @ Cl=0.4, Cd= | 0.0056874
|  |  |  | @ Cl=0.6, Cd= | 0.006252
alpha (deg) | Cl | Cd | Cm | Cl/Cd
-20 | -0.8227 | 0.15334 | -0.0295 | -5.3652
-19.5 | -0.8505 | 0.14034 | -0.0374 | -6.0603
-19 | -0.9083 | 0.12308 | -0.0481 | -7.3798
-18.5 | -0.9829 | 0.10449 | -0.0598 | -9.4066
-18 | -1.3794 | 0.04717 | -0.1006 | -29.2432
-17.5 | -1.4654 | 0.02974 | -0.1144 | -49.2737
-17 | -1.4877 | 0.02446 | -0.1128 | -60.8217
-16.5 | -1.4696 | 0.02139 | -0.1115 | -68.705
-16 | -1.431 | 0.01929 | -0.1105 | -74.1835
-15.5 | -1.3848 | 0.01769 | -0.1092 | -78.2815
-15 | -1.3479 | 0.01607 | -0.1058 | -83.8768
-14.5 | -1.2901 | 0.01475 | -0.1056 | -87.4644
-14 | -1.2276 | 0.0137 | -0.1058 | -89.6058
-13.5 | -1.1552 | 0.01252 | -0.1082 | -92.2684
-13 | -1.0839 | 0.01159 | -0.1101 | -93.5203
-12.5 | -1.0327 | 0.01083 | -0.108 | -95.3555
-12 | -0.9855 | 0.01021 | -0.105 | -96.523
-11.5 | -0.9402 | 0.00953 | -0.1016 | -98.6569
-11 | -0.8948 | 0.0088 | -0.0983 | -101.6818
-10.5 | -0.8458 | 0.00819 | -0.0957 | -103.2723
-10 | -0.7937 | 0.00772 | -0.0936 | -102.8109
-9.5 | -0.7396 | 0.00735 | -0.0918 | -100.6259
-9 | -0.684 | 0.00707 | -0.0904 | -96.7468
-8.5 | -0.6284 | 0.0068 | -0.089 | -92.4118
-8 | -0.5722 | 0.00658 | -0.0878 | -86.9605
-7.5 | -0.5158 | 0.00638 | -0.0866 | -80.8464
-7 | -0.4587 | 0.00623 | -0.0857 | -73.6276
-6.5 | -0.4022 | 0.00604 | -0.0847 | -66.5894
-6 | -0.3452 | 0.00594 | -0.0837 | -58.1145
-5.5 | -0.2892 | 0.00591 | -0.0827 | -48.934
-5 | -0.2339 | 0.00583 | -0.0815 | -40.1201
-4.5 | -0.1787 | 0.0058 | -0.0804 | -30.8103
-4 | -0.1234 | 0.00584 | -0.0793 | -21.1301
-3.5 | -0.069 | 0.00583 | -0.0781 | -11.8353
-2.5 | 0.0438 | 0.00564 | -0.0766 | 7.766
-2 | 0.1011 | 0.00557 | -0.0761 | 18.1508
-1.5 | 0.1584 | 0.00553 | -0.0755 | 28.6438
-1 | 0.2163 | 0.00552 | -0.0751 | 39.1848
-0.5 | 0.2743 | 0.00549 | -0.0747 | 49.9636
0 | 0.331 | 0.00552 | -0.0741 | 59.9638
0.5 | 0.3862 | 0.00564 | -0.0732 | 68.4752
1 | 0.4386 | 0.00582 | -0.0717 | 75.3608
2 | 0.5402 | 0.00622 | -0.0682 | 86.8489
2.5 | 0.5929 | 0.00624 | -0.0669 | 95.016
3 | 0.6461 | 0.00633 | -0.0656 | 102.0695
3.5 | 0.6974 | 0.00643 | -0.0639 | 108.4603
5 | 0.8333 | 0.00728 | -0.0554 | 114.4643
5.5 | 0.8732 | 0.00748 | -0.0514 | 116.738
6 | 0.9061 | 0.00743 | -0.0458 | 121.9515
6.5 | 1.0023 | 0.00822 | -0.0544 | 121.9343
7 | 1.0776 | 0.00885 | -0.058 | 121.7627
7.5 | 1.1419 | 0.00931 | -0.0591 | 122.6531
8 | 1.2188 | 0.00989 | -0.0629 | 123.2356
8.5 | 1.25 | 0.01022 | -0.0569 | 122.3092
9 | 1.2821 | 0.01058 | -0.0512 | 121.1815
9.5 | 1.3213 | 0.01104 | -0.0471 | 119.683
10 | 1.3614 | 0.0116 | -0.0433 | 117.3621
10.5 | 1.4014 | 0.01223 | -0.0396 | 114.5871
11 | 1.4423 | 0.01285 | -0.0362 | 112.2412
11.5 | 1.4822 | 0.01357 | -0.0328 | 109.2262
12 | 1.5207 | 0.0144 | -0.0293 | 105.6042
12.5 | 1.5559 | 0.01542 | -0.0256 | 100.9014
13 | 1.5901 | 0.01657 | -0.0219 | 95.9626
13.5 | 1.6247 | 0.01777 | -0.0185 | 91.4294
14 | 1.6573 | 0.01915 | -0.015 | 86.5431
14.5 | 1.6862 | 0.02083 | -0.0115 | 80.9506
15 | 1.7109 | 0.02288 | -0.008 | 74.7771
15.5 | 1.7361 | 0.02505 | -0.0049 | 69.3054
16 | 1.7578 | 0.02761 | -0.0019 | 63.6653
16.5 | 1.7741 | 0.03077 | 0.0009 | 57.6568
17 | 1.7881 | 0.03433 | 0.0032 | 52.0856
17.5 | 1.7993 | 0.03838 | 0.0051 | 46.8812
18 | 1.8062 | 0.04303 | 0.0065 | 41.9754
18.5 | 1.8057 | 0.04868 | 0.0072 | 37.0933
19 | 1.7996 | 0.05511 | 0.0074 | 32.6547
19.5 | 1.7906 | 0.06211 | 0.0069 | 28.8295
20 | 1.778 | 0.06968 | 0.0059 | 25.5166

## 103. Re 8M Mach 0.50 (1)
BIGFOIL.COM POLAR EXPORT
goe629
GOE 629 |  |  |  | Cl Max: | 1.372 | at alpha= | 8.5 | deg
JavaFoil+Calcfoil stall+Eppler ext transition |  |  |  | L/D Max: | 154.699 | at alpha= | 3.5 | deg
Re: | 8000000 |  |  | Cd Min: | 0.00478 | at alpha= | -1 | deg
Mach: | 0.5 |  |  | Cl=0 at alpha= | -3.0435 | deg
|  |  |  | @ Cl=0.1, Cd= | 0.0051058
|  |  |  | @ Cl=0.4, Cd= | 0.0056812
|  |  |  | @ Cl=0.6, Cd= | 0.0058474
alpha (deg) | Cl | Cd | Cm | Cl/Cd
-20 | -0.948 | 0.14801 | -0.032 | -6.403
-19.5 | -0.92 | 0.14539 | -0.033 | -6.331
-19 | -0.9 | 0.14063 | -0.035 | -6.398
-18.5 | -0.873 | 0.12981 | -0.036 | -6.727
-18 | -0.846 | 0.12521 | -0.036 | -6.753
-17.5 | -0.817 | 0.12152 | -0.036 | -6.722
-17 | -0.785 | 0.12344 | -0.035 | -6.357
-16.5 | -0.757 | 0.11473 | -0.036 | -6.597
-16 | -0.727 | 0.11255 | -0.035 | -6.456
-15.5 | -0.698 | 0.10695 | -0.035 | -6.529
-15 | -0.67 | 0.11009 | -0.035 | -6.089
-14.5 | -0.643 | 0.11681 | -0.036 | -5.508
-14 | -0.616 | 0.10792 | -0.037 | -5.711
-13.5 | -0.588 | 0.10081 | -0.037 | -5.834
-13 | -0.56 | 0.09671 | -0.037 | -5.79
-12.5 | -0.531 | 0.09294 | -0.037 | -5.717
-12 | -0.503 | 0.10182 | -0.037 | -4.938
-11.5 | -0.479 | 0.07887 | -0.041 | -6.076
-11 | -0.453 | 0.07221 | -0.042 | -6.267
-10.5 | -0.657 | 0.05359 | -0.048 | -12.252
-10 | -0.68 | 0.04453 | -0.052 | -15.272
-9.5 | -0.684 | 0.03269 | -0.057 | -20.92
-9 | -0.688 | 0.01859 | -0.063 | -36.984
-8.5 | -0.688 | 0.00981 | -0.069 | -70.155
-8 | -0.643 | 0.00854 | -0.071 | -75.247
-7.5 | -0.587 | 0.00644 | -0.072 | -91.086
-7 | -0.527 | 0.00746 | -0.073 | -70.609
-6.5 | -0.465 | 0.00594 | -0.074 | -78.324
-6 | -0.401 | 0.00619 | -0.075 | -64.744
-5.5 | -0.334 | 0.00601 | -0.076 | -55.686
-5 | -0.268 | 0.00591 | -0.077 | -45.293
-4.5 | -0.2 | 0.00524 | -0.077 | -38.151
-4 | -0.132 | 0.00523 | -0.078 | -25.145
-3.5 | -0.063 | 0.00562 | -0.079 | -11.2
-3 | 0.006 | 0.00553 | -0.08 | 1.078
-2.5 | 0.075 | 0.00495 | -0.081 | 15.17
-2 | 0.144 | 0.00538 | -0.082 | 26.808
-1.5 | 0.214 | 0.00533 | -0.083 | 40.05
-1 | 0.283 | 0.00478 | -0.084 | 59.28
-0.5 | 0.352 | 0.00649 | -0.085 | 54.309
0 | 0.425 | 0.00526 | -0.086 | 80.787
0.5 | 0.494 | 0.00596 | -0.087 | 82.904
1 | 0.564 | 0.00555 | -0.087 | 101.61
1.5 | 0.633 | 0.00612 | -0.088 | 103.37
2 | 0.702 | 0.00562 | -0.089 | 125.032
2.5 | 0.771 | 0.00576 | -0.09 | 133.957
3 | 0.839 | 0.00581 | -0.091 | 144.555
3.5 | 0.907 | 0.00586 | -0.092 | 154.699
4 | 0.973 | 0.00692 | -0.093 | 140.685
4.5 | 1.037 | 0.0084 | -0.094 | 123.526
5 | 1.1 | 0.00846 | -0.095 | 130.007
5.5 | 1.16 | 0.00877 | -0.095 | 132.29
6 | 1.217 | 0.00925 | -0.096 | 131.463
6.5 | 1.269 | 0.00981 | -0.097 | 129.412
7 | 1.316 | 0.01043 | -0.098 | 126.159
7.5 | 1.339 | 0.01399 | -0.098 | 95.707
8 | 1.363 | 0.015 | -0.098 | 90.849
8.5 | 1.372 | 0.01596 | -0.099 | 85.962
9 | 1.351 | 0.01733 | -0.099 | 77.98
9.5 | 1.273 | 0.01926 | -0.099 | 66.126
10 | 0.869 | 0.02167 | -0.099 | 40.08
10.5 | 0.897 | 0.02378 | -0.099 | 37.709
11 | 0.92 | 0.0276 | -0.099 | 33.326
11.5 | 0.933 | 0.03442 | -0.097 | 27.096
12 | 0.905 | 0.05906 | -0.087 | 15.317
12.5 | 0.919 | 0.06984 | -0.084 | 13.158
13 | 0.907 | 0.09143 | -0.071 | 9.917
13.5 | 0.947 | 0.09063 | -0.077 | 10.444

## 104. Re 8M Mach 0.50 (2)
BIGFOIL.COM POLAR EXPORT
goe629
GOE 629 |  |  |  | Cl Max: | 1.5536 | at alpha= | 12 | deg
XFOIL ncrit=9 |  |  |  | L/D Max: | 113.347 | at alpha= | 6.5 | deg
Re: | 8000000 |  |  | Cd Min: | 0.1319 | at alpha= | 17 | deg
Mach: | 0.5 |  |  | Cl=0 at alpha= | -2.819 | deg
|  |  |  | @ Cl=0.1, Cd= | 0.0058544
|  |  |  | @ Cl=0.4, Cd= | 0.0057712
|  |  |  | @ Cl=0.6, Cd= | 0.0065542
alpha (deg) | Cl | Cd | Cm | Cl/Cd
-11 | -1.114 | 0.01069 | -0.1524 | -104.2095
-10.5 | -0.9907 | 0.01133 | -0.1424 | -87.4404
-10 | -0.9368 | 0.01029 | -0.1345 | -91.0398
-9.5 | -0.8824 | 0.00919 | -0.1275 | -96.0174
-9 | -0.8222 | 0.00832 | -0.1216 | -98.8221
-8.5 | -0.7539 | 0.00785 | -0.117 | -96.0382
-8 | -0.6846 | 0.00746 | -0.1131 | -91.7694
-7.5 | -0.6148 | 0.00717 | -0.1096 | -85.7462
-7 | -0.5468 | 0.00686 | -0.1064 | -79.7085
-6.5 | -0.4779 | 0.00666 | -0.1036 | -71.7568
-6 | -0.4102 | 0.00646 | -0.1011 | -63.4985
-5.5 | -0.345 | 0.00631 | -0.0984 | -54.6751
-5 | -0.2803 | 0.00625 | -0.0959 | -44.848
-4 | -0.1533 | 0.0062 | -0.0912 | -24.7258
-3.5 | -0.089 | 0.00614 | -0.0894 | -14.4951
-2.5 | 0.0417 | 0.00599 | -0.0865 | 6.9616
-2 | 0.1062 | 0.00584 | -0.0852 | 18.1849
-1.5 | 0.1705 | 0.00574 | -0.0839 | 29.7038
-1 | 0.2363 | 0.00568 | -0.083 | 41.6021
-0.5 | 0.3014 | 0.00569 | -0.0819 | 52.9701
0 | 0.3661 | 0.00571 | -0.0808 | 64.1156
0.5 | 0.427 | 0.00582 | -0.079 | 73.3677
1 | 0.4815 | 0.00615 | -0.076 | 78.2927
1.5 | 0.5373 | 0.00641 | -0.0732 | 83.8222
2 | 0.5966 | 0.00655 | -0.071 | 91.084
2.5 | 0.6536 | 0.00662 | -0.0683 | 98.7311
3 | 0.7109 | 0.0067 | -0.0655 | 106.1045
3.5 | 0.7667 | 0.00683 | -0.0624 | 112.2548
4 | 0.804 | 0.00724 | -0.0556 | 111.0497
4.5 | 0.8418 | 0.00763 | -0.0489 | 110.3277
5 | 0.8782 | 0.00811 | -0.042 | 108.2861
5.5 | 0.9163 | 0.00851 | -0.0353 | 107.6733
6.5 | 1.1108 | 0.0098 | -0.046 | 113.3469
7 | 1.1766 | 0.0105 | -0.0441 | 112.0571
7.5 | 1.2225 | 0.01123 | -0.0385 | 108.8602
8 | 1.2716 | 0.012 | -0.0333 | 105.9667
8.5 | 1.3197 | 0.01293 | -0.0281 | 102.065
9 | 1.3657 | 0.01408 | -0.0227 | 96.9957
9.5 | 1.409 | 0.0155 | -0.0171 | 90.9032
10 | 1.4483 | 0.01727 | -0.0114 | 83.8622
10.5 | 1.4863 | 0.01931 | -0.0058 | 76.9705
11 | 1.5179 | 0.02194 | -0.0003 | 69.1841
11.5 | 1.5408 | 0.02535 | 0.005 | 60.7811
12 | 1.5536 | 0.0298 | 0.0098 | 52.1342
12.5 | 1.5488 | 0.03594 | 0.0134 | 43.094
13 | 1.5273 | 0.04392 | 0.0152 | 34.7746
13.5 | 1.498 | 0.05304 | 0.0154 | 28.2428
14 | 1.4656 | 0.06287 | 0.0142 | 23.3116
14.5 | 1.4301 | 0.07349 | 0.0118 | 19.4598
15 | 1.397 | 0.08447 | 0.0084 | 16.5384
15.5 | 1.3631 | 0.09592 | 0.0041 | 14.2108
16 | 1.3314 | 0.1075 | -0.0009 | 12.3851
16.5 | 1.2976 | 0.11979 | -0.0069 | 10.8323
17 | 1.2687 | 0.1319 | -0.0133 | 9.6187

## 105. Re 10M Mach 0.00 (1)
BIGFOIL.COM POLAR EXPORT
goe629
GOE 629 |  |  |  | Cl Max: | 1.75 | at alpha= | 16.5 | deg
JavaFoil+Calcfoil stall+Eppler ext transition |  |  |  | L/D Max: | 148.134 | at alpha= | 8.5 | deg
Re: | 10000000 |  |  | Cd Min: | 0.00473 | at alpha= | -2.5 | deg
Mach: | 0 |  |  | Cl=0 at alpha= | -3.0417 | deg
|  |  |  | @ Cl=0.1, Cd= | 0.0049283
|  |  |  | @ Cl=0.4, Cd= | 0.0055093
|  |  |  | @ Cl=0.6, Cd= | 0.005656
alpha (deg) | Cl | Cd | Cm | Cl/Cd
-20 | -1.032 | 0.1267 | -0.031 | -8.144
-19.5 | -1.044 | 0.11923 | -0.031 | -8.755
-19 | -1.054 | 0.11089 | -0.032 | -9.502
-18.5 | -1.06 | 0.10479 | -0.033 | -10.118
-18 | -1.066 | 0.09714 | -0.034 | -10.978
-17.5 | -1.074 | 0.08619 | -0.036 | -12.463
-17 | -1.077 | 0.07769 | -0.037 | -13.856
-16.5 | -1.084 | 0.06482 | -0.039 | -16.723
-16 | -1.088 | 0.05416 | -0.041 | -20.084
-15.5 | -1.071 | 0.05346 | -0.041 | -20.027
-15 | -1.068 | 0.04393 | -0.043 | -24.307
-14.5 | -1.077 | 0.03009 | -0.046 | -35.809
-14 | -1.067 | 0.02416 | -0.048 | -44.184
-13.5 | -1.059 | 0.01845 | -0.05 | -57.381
-13 | -1.045 | 0.0134 | -0.052 | -78.008
-12.5 | -1.014 | 0.01152 | -0.054 | -88.014
-12 | -0.978 | 0.0105 | -0.055 | -93.145
-11.5 | -0.936 | 0.00973 | -0.056 | -96.139
-11 | -0.893 | 0.00902 | -0.057 | -98.993
-10.5 | -0.844 | 0.00722 | -0.058 | -116.897
-10 | -0.793 | 0.00691 | -0.058 | -114.854
-9.5 | -0.742 | 0.00658 | -0.059 | -112.689
-9 | -0.689 | 0.00612 | -0.06 | -112.483
-8.5 | -0.635 | 0.00595 | -0.061 | -106.651
-8 | -0.58 | 0.00575 | -0.062 | -100.832
-7.5 | -0.524 | 0.00563 | -0.062 | -92.986
-7 | -0.467 | 0.00545 | -0.063 | -85.596
-6.5 | -0.409 | 0.0057 | -0.064 | -71.788
-6 | -0.351 | 0.00525 | -0.065 | -66.908
-5.5 | -0.292 | 0.00517 | -0.066 | -56.575
-5 | -0.233 | 0.00514 | -0.066 | -45.366
-4.5 | -0.174 | 0.00539 | -0.067 | -32.296
-4 | -0.114 | 0.00527 | -0.068 | -21.704
-3.5 | -0.055 | 0.0053 | -0.069 | -10.326
-3 | 0.005 | 0.00483 | -0.07 | 1.074
-2.5 | 0.065 | 0.00473 | -0.07 | 13.769
-2 | 0.125 | 0.00507 | -0.071 | 24.68
-1.5 | 0.185 | 0.0051 | -0.072 | 36.354
-1 | 0.245 | 0.00527 | -0.073 | 46.604
-0.5 | 0.306 | 0.00545 | -0.073 | 56.069
0 | 0.368 | 0.00512 | -0.074 | 71.834
0.5 | 0.428 | 0.00585 | -0.075 | 73.214
1 | 0.489 | 0.00529 | -0.076 | 92.416
1.5 | 0.549 | 0.00569 | -0.077 | 96.499
2 | 0.609 | 0.00565 | -0.077 | 107.817
2.5 | 0.669 | 0.00531 | -0.078 | 126.009
3 | 0.728 | 0.00641 | -0.079 | 113.725
3.5 | 0.788 | 0.00536 | -0.08 | 146.914
4 | 0.846 | 0.00621 | -0.08 | 136.281
4.5 | 0.904 | 0.00623 | -0.081 | 145.038
5 | 0.961 | 0.00722 | -0.082 | 133.07
5.5 | 1.018 | 0.00738 | -0.083 | 137.917
6 | 1.073 | 0.00766 | -0.083 | 140.074
6.5 | 1.128 | 0.00777 | -0.084 | 145.083
7 | 1.181 | 0.00805 | -0.085 | 146.682
7.5 | 1.233 | 0.00844 | -0.086 | 146.066
8 | 1.284 | 0.01039 | -0.086 | 123.611
8.5 | 1.333 | 0.009 | -0.087 | 148.134
9 | 1.38 | 0.0112 | -0.088 | 123.25
9.5 | 1.426 | 0.01161 | -0.088 | 122.798
10 | 1.47 | 0.01198 | -0.089 | 122.637
10.5 | 1.511 | 0.01261 | -0.09 | 119.898
11 | 1.551 | 0.01303 | -0.091 | 118.986
11.5 | 1.588 | 0.01356 | -0.091 | 117.073
12 | 1.603 | 0.01449 | -0.091 | 110.611
12.5 | 1.631 | 0.01514 | -0.091 | 107.729
13 | 1.656 | 0.01605 | -0.091 | 103.144
13.5 | 1.678 | 0.01696 | -0.092 | 98.923
14 | 1.697 | 0.01789 | -0.092 | 94.874
14.5 | 1.714 | 0.01905 | -0.092 | 89.983
15 | 1.728 | 0.02011 | -0.093 | 85.916
15.5 | 1.737 | 0.02147 | -0.093 | 80.911
16 | 1.745 | 0.02297 | -0.093 | 75.977
16.5 | 1.75 | 0.02464 | -0.093 | 71.03
17 | 1.742 | 0.02636 | -0.094 | 66.076
17.5 | 1.722 | 0.02862 | -0.094 | 60.173
18 | 1.7 | 0.03091 | -0.094 | 54.992
18.5 | 1.673 | 0.03347 | -0.094 | 49.998
19 | 1.644 | 0.03624 | -0.094 | 45.377
19.5 | 1.612 | 0.03945 | -0.094 | 40.862
20 | 1.574 | 0.04387 | -0.093 | 35.883

## 106. Re 10M Mach 0.00 (2)
BIGFOIL.COM POLAR EXPORT
goe629
GOE 629 |  |  |  | Cl Max: | 1.891 | at alpha= | 20 | deg
XFOIL ncrit=9 |  |  |  | L/D Max: | 132.127 | at alpha= | 9 | deg
Re: | 10000000 |  |  | Cd Min: | 0.04112 | at alpha= | 20 | deg
Mach: | 0 |  |  | Cl=0 at alpha= | -2.9005 | deg
|  |  |  | @ Cl=0.1, Cd= | 0.0053593
|  |  |  | @ Cl=0.4, Cd= | 0.0057149
|  |  |  | @ Cl=0.6, Cd= | 0.0061069
alpha (deg) | Cl | Cd | Cm | Cl/Cd
-20 | -1.6031 | 0.02715 | -0.103 | -59.046
-19.5 | -1.6055 | 0.02354 | -0.1015 | -68.2031
-19 | -1.6056 | 0.02114 | -0.0972 | -75.9508
-18.5 | -1.6009 | 0.01954 | -0.0915 | -81.9294
-18 | -1.5634 | 0.01823 | -0.0908 | -85.7597
-17.5 | -1.5211 | 0.01713 | -0.0902 | -88.7974
-17 | -1.4717 | 0.01611 | -0.0905 | -91.3532
-16.5 | -1.4228 | 0.01506 | -0.0907 | -94.4754
-16 | -1.3837 | 0.01413 | -0.0886 | -97.9264
-15.5 | -1.3299 | 0.01331 | -0.0892 | -99.9174
-15 | -1.2697 | 0.01258 | -0.091 | -100.93
-14.5 | -1.2087 | 0.01178 | -0.093 | -102.6061
-14 | -1.1425 | 0.01103 | -0.096 | -103.5811
-13.5 | -1.0853 | 0.01045 | -0.0968 | -103.8565
-13 | -1.0398 | 0.00991 | -0.0951 | -104.9243
-12.5 | -0.995 | 0.00943 | -0.0931 | -105.5143
-12 | -0.9504 | 0.00893 | -0.091 | -106.4278
-11.5 | -0.905 | 0.00842 | -0.089 | -107.4822
-11 | -0.8588 | 0.00787 | -0.0872 | -109.1233
-10.5 | -0.8095 | 0.00748 | -0.0858 | -108.2219
-10 | -0.759 | 0.00713 | -0.0847 | -106.4516
-9.5 | -0.7074 | 0.00681 | -0.0838 | -103.8767
-9 | -0.6547 | 0.00658 | -0.083 | -99.4985
-8.5 | -0.6019 | 0.00637 | -0.0822 | -94.4898
-8 | -0.5484 | 0.00618 | -0.0815 | -88.7379
-7.5 | -0.4946 | 0.00601 | -0.0809 | -82.2962
-7 | -0.4399 | 0.00588 | -0.0804 | -74.8129
-6.5 | -0.3865 | 0.00574 | -0.0796 | -67.3345
-6 | -0.3329 | 0.0057 | -0.0789 | -58.4035
-5.5 | -0.279 | 0.00567 | -0.0782 | -49.2063
-5 | -0.2261 | 0.00564 | -0.0773 | -40.0887
-4.5 | -0.1732 | 0.00564 | -0.0764 | -30.7092
-4 | -0.12 | 0.00568 | -0.0756 | -21.1268
-3.5 | -0.0659 | 0.00563 | -0.075 | -11.7052
-3 | -0.0109 | 0.00554 | -0.0745 | -1.9675
-2.5 | 0.0439 | 0.00543 | -0.074 | 8.0847
-2 | 0.099 | 0.00536 | -0.0736 | 18.4701
-1.5 | 0.1548 | 0.00532 | -0.0733 | 29.0977
-1 | 0.2108 | 0.0053 | -0.073 | 39.7736
-0.5 | 0.2661 | 0.00532 | -0.0726 | 50.0188
0 | 0.3206 | 0.00536 | -0.0721 | 59.8134
0.5 | 0.3722 | 0.00555 | -0.071 | 67.0631
1 | 0.4211 | 0.00584 | -0.0694 | 72.1062
1.5 | 0.473 | 0.00597 | -0.0684 | 79.2295
2 | 0.525 | 0.00605 | -0.0674 | 86.7769
2.5 | 0.5768 | 0.00608 | -0.0664 | 94.8684
3 | 0.6285 | 0.00614 | -0.0654 | 102.3616
3.5 | 0.678 | 0.0063 | -0.0639 | 107.619
4.5 | 0.77 | 0.00688 | -0.0598 | 111.9186
5 | 0.8166 | 0.00709 | -0.0578 | 115.1763
5.5 | 0.8605 | 0.00736 | -0.0553 | 116.9158
6 | 0.9006 | 0.00733 | -0.052 | 122.8649
6.5 | 0.9401 | 0.00744 | -0.0485 | 126.3575
7 | 0.998 | 0.00797 | -0.0494 | 125.2196
7.5 | 1.0983 | 0.00851 | -0.0597 | 129.0599
8 | 1.1562 | 0.00892 | -0.0604 | 129.6188
9 | 1.2856 | 0.00973 | -0.0649 | 132.1274
9.5 | 1.3218 | 0.01011 | -0.061 | 130.7418
10 | 1.353 | 0.01049 | -0.0561 | 128.98
10.5 | 1.3875 | 0.01088 | -0.052 | 127.5276
11 | 1.4262 | 0.01129 | -0.0489 | 126.3242
11.5 | 1.465 | 0.01175 | -0.046 | 124.6809
12 | 1.5033 | 0.01228 | -0.0432 | 122.4186
12.5 | 1.5399 | 0.01292 | -0.0402 | 119.1873
13 | 1.5754 | 0.01362 | -0.0373 | 115.6681
13.5 | 1.611 | 0.01433 | -0.0345 | 112.4215
14 | 1.6457 | 0.01511 | -0.0318 | 108.9146
14.5 | 1.6781 | 0.01603 | -0.0289 | 104.685
15 | 1.7084 | 0.0171 | -0.0259 | 99.9064
15.5 | 1.7364 | 0.01836 | -0.0229 | 94.5752
16 | 1.7635 | 0.01972 | -0.02 | 89.427
16.5 | 1.7898 | 0.0212 | -0.0174 | 84.4245
17 | 1.8122 | 0.023 | -0.0146 | 78.7913
17.5 | 1.8306 | 0.02519 | -0.0119 | 72.6717
18 | 1.8473 | 0.02763 | -0.0094 | 66.8585
18.5 | 1.8642 | 0.03024 | -0.0073 | 61.6468
19 | 1.8785 | 0.03319 | -0.0055 | 56.5984
19.5 | 1.8876 | 0.03679 | -0.0039 | 51.3074
20 | 1.891 | 0.04112 | -0.0027 | 45.9874

## 107. Re 10M Mach 0.10 (1)
BIGFOIL.COM POLAR EXPORT
goe629
GOE 629 |  |  |  | Cl Max: | 1.731 | at alpha= | 16.5 | deg
JavaFoil+Calcfoil stall+Eppler ext transition |  |  |  | L/D Max: | 147.16 | at alpha= | 8.5 | deg
Re: | 10000000 |  |  | Cd Min: | 0.00475 | at alpha= | -2.5 | deg
Mach: | 0.1 |  |  | Cl=0 at alpha= | -3.0417 | deg
|  |  |  | @ Cl=0.1, Cd= | 0.0049336
|  |  |  | @ Cl=0.4, Cd= | 0.0054641
|  |  |  | @ Cl=0.6, Cd= | 0.005608
alpha (deg) | Cl | Cd | Cm | Cl/Cd
-20 | -0.996 | 0.13236 | -0.03 | -7.528
-19.5 | -1.013 | 0.12278 | -0.031 | -8.248
-19 | -1.025 | 0.11617 | -0.032 | -8.822
-18.5 | -1.037 | 0.10678 | -0.033 | -9.712
-18 | -1.046 | 0.10004 | -0.034 | -10.452
-17.5 | -1.051 | 0.0925 | -0.035 | -11.363
-17 | -1.063 | 0.07893 | -0.037 | -13.467
-16.5 | -1.067 | 0.06946 | -0.038 | -15.36
-16 | -1.067 | 0.06147 | -0.04 | -17.358
-15.5 | -1.059 | 0.05676 | -0.041 | -18.658
-15 | -1.057 | 0.04724 | -0.043 | -22.38
-14.5 | -1.066 | 0.0335 | -0.046 | -31.809
-14 | -1.059 | 0.02634 | -0.048 | -40.218
-13.5 | -1.05 | 0.02058 | -0.05 | -51.028
-13 | -1.031 | 0.01608 | -0.052 | -64.12
-12.5 | -1.012 | 0.01202 | -0.054 | -84.174
-12 | -0.979 | 0.01071 | -0.055 | -91.403
-11.5 | -0.936 | 0.00997 | -0.056 | -93.854
-11 | -0.894 | 0.00917 | -0.057 | -97.493
-10.5 | -0.846 | 0.00727 | -0.058 | -116.448
-10 | -0.796 | 0.00699 | -0.059 | -113.852
-9.5 | -0.744 | 0.00667 | -0.059 | -111.67
-9 | -0.691 | 0.00621 | -0.06 | -111.288
-8.5 | -0.637 | 0.00592 | -0.061 | -107.573
-8 | -0.582 | 0.00578 | -0.062 | -100.693
-7.5 | -0.526 | 0.00562 | -0.063 | -93.515
-7 | -0.469 | 0.00547 | -0.063 | -85.65
-6.5 | -0.411 | 0.00571 | -0.064 | -72.056
-6 | -0.353 | 0.00528 | -0.065 | -66.8
-5.5 | -0.294 | 0.00519 | -0.066 | -56.631
-5 | -0.234 | 0.00508 | -0.067 | -46.164
-4.5 | -0.175 | 0.00539 | -0.067 | -32.455
-4 | -0.115 | 0.00533 | -0.068 | -21.568
-3.5 | -0.055 | 0.00529 | -0.069 | -10.397
-3 | 0.005 | 0.00484 | -0.07 | 1.075
-2.5 | 0.065 | 0.00475 | -0.071 | 13.797
-2 | 0.126 | 0.00507 | -0.071 | 24.814
-1.5 | 0.186 | 0.00514 | -0.072 | 36.222
-1 | 0.247 | 0.00532 | -0.073 | 46.341
-0.5 | 0.307 | 0.0055 | -0.074 | 55.847
0 | 0.37 | 0.00511 | -0.075 | 72.359
0.5 | 0.431 | 0.00583 | -0.075 | 73.786
1 | 0.491 | 0.00529 | -0.076 | 92.872
1.5 | 0.552 | 0.00568 | -0.077 | 97.161
2 | 0.612 | 0.00559 | -0.078 | 109.401
2.5 | 0.672 | 0.00536 | -0.079 | 125.491
3 | 0.732 | 0.00647 | -0.079 | 113.076
3.5 | 0.792 | 0.00569 | -0.08 | 139.233
4 | 0.85 | 0.00619 | -0.081 | 137.294
4.5 | 0.909 | 0.00622 | -0.082 | 146.149
5 | 0.966 | 0.00721 | -0.082 | 133.954
5.5 | 1.023 | 0.00746 | -0.083 | 137.041
6 | 1.078 | 0.00773 | -0.084 | 139.524
6.5 | 1.133 | 0.00778 | -0.085 | 145.577
7 | 1.186 | 0.00806 | -0.085 | 147.133
7.5 | 1.238 | 0.00844 | -0.086 | 146.784
8 | 1.289 | 0.01045 | -0.087 | 123.377
8.5 | 1.338 | 0.00909 | -0.088 | 147.16
9 | 1.385 | 0.0113 | -0.088 | 122.599
9.5 | 1.431 | 0.01176 | -0.089 | 121.636
10 | 1.474 | 0.01212 | -0.09 | 121.612
10.5 | 1.515 | 0.01275 | -0.09 | 118.794
11 | 1.554 | 0.01319 | -0.091 | 117.812
11.5 | 1.59 | 0.01373 | -0.092 | 115.84
12 | 1.603 | 0.01473 | -0.091 | 108.763
12.5 | 1.629 | 0.0154 | -0.091 | 105.814
13 | 1.652 | 0.0164 | -0.092 | 100.738
13.5 | 1.673 | 0.01729 | -0.092 | 96.754
14 | 1.691 | 0.01832 | -0.092 | 92.326
14.5 | 1.705 | 0.01949 | -0.093 | 87.505
15 | 1.718 | 0.02062 | -0.093 | 83.285
15.5 | 1.725 | 0.02208 | -0.093 | 78.119
16 | 1.729 | 0.02386 | -0.093 | 72.44
16.5 | 1.731 | 0.02555 | -0.094 | 67.744
17 | 1.719 | 0.02737 | -0.094 | 62.805
17.5 | 1.695 | 0.02982 | -0.094 | 56.825
18 | 1.668 | 0.03231 | -0.094 | 51.618
18.5 | 1.637 | 0.03514 | -0.094 | 46.572
19 | 1.602 | 0.03817 | -0.094 | 41.977
19.5 | 1.564 | 0.04183 | -0.094 | 37.388
20 | 1.521 | 0.04673 | -0.093 | 32.555

## 108. Re 10M Mach 0.10 (2)
BIGFOIL.COM POLAR EXPORT
goe629
GOE 629 |  |  |  | Cl Max: | 1.8822 | at alpha= | 20 | deg
XFOIL ncrit=9 |  |  |  | L/D Max: | 131.602 | at alpha= | 9 | deg
Re: | 10000000 |  |  | Cd Min: | 0.04441 | at alpha= | 20 | deg
Mach: | 0.1 |  |  | Cl=0 at alpha= | -2.8982 | deg
|  |  |  | @ Cl=0.1, Cd= | 0.0053695
|  |  |  | @ Cl=0.4, Cd= | 0.0057133
|  |  |  | @ Cl=0.6, Cd= | 0.0061174
alpha (deg) | Cl | Cd | Cm | Cl/Cd
-20 | -1.5684 | 0.03306 | -0.1033 | -47.441
-19.5 | -1.583 | 0.0268 | -0.1055 | -59.0672
-19 | -1.5897 | 0.02312 | -0.1031 | -68.7587
-18.5 | -1.5919 | 0.02079 | -0.098 | -76.5705
-18 | -1.5703 | 0.01916 | -0.0949 | -81.9572
-17.5 | -1.5304 | 0.01786 | -0.094 | -85.6887
-17 | -1.4849 | 0.01674 | -0.0936 | -88.7037
-16.5 | -1.434 | 0.01569 | -0.0938 | -91.3958
-16 | -1.3943 | 0.01465 | -0.0916 | -95.1741
-15.5 | -1.3425 | 0.01371 | -0.0917 | -97.9212
-15 | -1.2826 | 0.01288 | -0.0932 | -99.5807
-14.5 | -1.2212 | 0.01212 | -0.0948 | -100.7591
-14 | -1.1533 | 0.01127 | -0.0979 | -102.3336
-13.5 | -1.0932 | 0.01066 | -0.0991 | -102.5516
-13 | -1.0471 | 0.01007 | -0.0972 | -103.9821
-12.5 | -1.0015 | 0.00961 | -0.0951 | -104.2144
-12 | -0.9563 | 0.00912 | -0.0929 | -104.8575
-11.5 | -0.9117 | 0.00853 | -0.0906 | -106.8816
-11 | -0.8653 | 0.00796 | -0.0886 | -108.706
-10.5 | -0.816 | 0.00754 | -0.0871 | -108.2228
-10 | -0.765 | 0.00718 | -0.0859 | -106.546
-9.5 | -0.7129 | 0.00686 | -0.0848 | -103.9213
-9 | -0.6597 | 0.00662 | -0.084 | -99.6526
-8.5 | -0.6065 | 0.00639 | -0.0831 | -94.9139
-8 | -0.5524 | 0.00622 | -0.0823 | -88.8103
-7.5 | -0.4983 | 0.00603 | -0.0816 | -82.6368
-7 | -0.4432 | 0.00591 | -0.0811 | -74.9915
-6.5 | -0.3893 | 0.00576 | -0.0803 | -67.5868
-6 | -0.3354 | 0.00571 | -0.0795 | -58.7391
-5.5 | -0.2811 | 0.00569 | -0.0788 | -49.4025
-5 | -0.2278 | 0.00566 | -0.0779 | -40.2473
-4.5 | -0.1746 | 0.00565 | -0.0769 | -30.9027
-4 | -0.1211 | 0.0057 | -0.0761 | -21.2456
-3.5 | -0.0667 | 0.00564 | -0.0754 | -11.8262
-3 | -0.0112 | 0.00555 | -0.075 | -2.018
-2.5 | 0.0438 | 0.00543 | -0.0744 | 8.0663
-2 | 0.0993 | 0.00537 | -0.074 | 18.4916
-1.5 | 0.1554 | 0.00533 | -0.0737 | 29.1557
-1 | 0.2118 | 0.0053 | -0.0734 | 39.9623
-0.5 | 0.2674 | 0.00533 | -0.073 | 50.1689
0 | 0.3222 | 0.00536 | -0.0724 | 60.1119
0.5 | 0.3741 | 0.00556 | -0.0713 | 67.2842
1 | 0.4231 | 0.00585 | -0.0696 | 72.3248
1.5 | 0.4753 | 0.00599 | -0.0686 | 79.3489
2 | 0.5276 | 0.00607 | -0.0676 | 86.9193
2.5 | 0.5797 | 0.00609 | -0.0665 | 95.1888
3 | 0.6316 | 0.00616 | -0.0655 | 102.5325
3.5 | 0.6813 | 0.00631 | -0.064 | 107.9715
4.5 | 0.7734 | 0.00691 | -0.0597 | 111.9247
5 | 0.82 | 0.00713 | -0.0576 | 115.007
5.5 | 0.8641 | 0.0074 | -0.0551 | 116.7703
6 | 0.9042 | 0.00737 | -0.0517 | 122.6866
6.5 | 0.9436 | 0.00747 | -0.048 | 126.3186
7 | 1.0065 | 0.00804 | -0.0499 | 125.1866
7.5 | 1.104 | 0.00857 | -0.0594 | 128.8215
8 | 1.163 | 0.00899 | -0.0601 | 129.366
8.5 | 1.2373 | 0.00942 | -0.0643 | 131.3482
9 | 1.2897 | 0.0098 | -0.0637 | 131.602
9.5 | 1.326 | 0.01021 | -0.0597 | 129.8727
10 | 1.3546 | 0.01057 | -0.0541 | 128.1552
10.5 | 1.3915 | 0.01098 | -0.0503 | 126.7304
11 | 1.431 | 0.01141 | -0.0473 | 125.4163
11.5 | 1.4705 | 0.0119 | -0.0444 | 123.5714
12 | 1.5089 | 0.01247 | -0.0415 | 121.0024
12.5 | 1.5451 | 0.01315 | -0.0383 | 117.4981
13 | 1.5807 | 0.01389 | -0.0353 | 113.8013
13.5 | 1.6168 | 0.01464 | -0.0324 | 110.4372
14 | 1.6516 | 0.01547 | -0.0296 | 106.7615
14.5 | 1.6835 | 0.01649 | -0.0265 | 102.0922
15 | 1.713 | 0.01767 | -0.0234 | 96.944
15.5 | 1.7402 | 0.01904 | -0.0202 | 91.3971
16 | 1.7678 | 0.02048 | -0.0174 | 86.3184
16.5 | 1.7926 | 0.02215 | -0.0146 | 80.93
17 | 1.8142 | 0.02415 | -0.0118 | 75.1222
17.5 | 1.8306 | 0.02663 | -0.009 | 68.742
18 | 1.8488 | 0.02915 | -0.0067 | 63.4237
18.5 | 1.8633 | 0.03211 | -0.0046 | 58.0287
19 | 1.8747 | 0.03553 | -0.0029 | 52.7639
19.5 | 1.88 | 0.03971 | -0.0014 | 47.3432
20 | 1.8822 | 0.04441 | -0.0004 | 42.3823

## 109. Re 10M Mach 0.25 (1)
BIGFOIL.COM POLAR EXPORT
goe629
GOE 629 |  |  |  | Cl Max: | 1.632 | at alpha= | 14 | deg
JavaFoil+Calcfoil stall+Eppler ext transition |  |  |  | L/D Max: | 145.481 | at alpha= | 7.5 | deg
Re: | 10000000 |  |  | Cd Min: | 0.00477 | at alpha= | -2.5 | deg
Mach: | 0.25 |  |  | Cl=0 at alpha= | -3.041 | deg
|  |  |  | @ Cl=0.1, Cd= | 0.0049457
|  |  |  | @ Cl=0.4, Cd= | 0.0053913
|  |  |  | @ Cl=0.6, Cd= | 0.0055124
alpha (deg) | Cl | Cd | Cm | Cl/Cd
-19.5 | -0.75 | 0.1487 | -0.03 | -5.043
-19 | -0.794 | 0.13976 | -0.031 | -5.68
-18.5 | -0.836 | 0.12566 | -0.032 | -6.65
-18 | -0.871 | 0.11734 | -0.033 | -7.425
-17.5 | -0.902 | 0.1099 | -0.034 | -8.205
-17 | -0.927 | 0.10194 | -0.034 | -9.095
-16.5 | -0.952 | 0.09132 | -0.036 | -10.422
-16 | -0.969 | 0.08145 | -0.038 | -11.899
-15.5 | -0.988 | 0.06864 | -0.04 | -14.388
-15 | -0.974 | 0.07597 | -0.039 | -12.814
-14.5 | -1.002 | 0.05078 | -0.044 | -19.725
-14 | -0.999 | 0.04388 | -0.045 | -22.769
-13.5 | -0.993 | 0.0373 | -0.047 | -26.624
-13 | -0.981 | 0.02915 | -0.049 | -33.669
-12.5 | -0.986 | 0.01741 | -0.053 | -56.644
-12 | -0.964 | 0.01386 | -0.055 | -69.55
-11.5 | -0.937 | 0.01146 | -0.057 | -81.701
-11 | -0.899 | 0.01014 | -0.058 | -88.671
-10.5 | -0.857 | 0.00931 | -0.059 | -92.044
-10 | -0.81 | 0.0074 | -0.06 | -109.437
-9.5 | -0.759 | 0.00689 | -0.061 | -110.124
-9 | -0.706 | 0.00645 | -0.062 | -109.358
-8.5 | -0.651 | 0.00614 | -0.063 | -106.054
-8 | -0.595 | 0.00587 | -0.064 | -101.473
-7.5 | -0.539 | 0.00612 | -0.064 | -88.003
-7 | -0.481 | 0.00591 | -0.065 | -81.286
-6.5 | -0.422 | 0.00578 | -0.066 | -72.973
-6 | -0.362 | 0.00566 | -0.067 | -63.973
-5.5 | -0.301 | 0.00522 | -0.068 | -57.79
-5 | -0.241 | 0.0051 | -0.069 | -47.162
-4.5 | -0.18 | 0.00536 | -0.069 | -33.471
-4 | -0.118 | 0.00535 | -0.07 | -22.069
-3.5 | -0.056 | 0.00529 | -0.071 | -10.668
-3 | 0.005 | 0.00479 | -0.072 | 1.116
-2.5 | 0.067 | 0.00477 | -0.073 | 14.11
-2 | 0.129 | 0.0051 | -0.073 | 25.32
-1.5 | 0.191 | 0.00516 | -0.074 | 37.065
-1 | 0.253 | 0.00536 | -0.075 | 47.314
-0.5 | 0.316 | 0.00511 | -0.076 | 61.8
0 | 0.38 | 0.00513 | -0.077 | 74.031
0.5 | 0.442 | 0.00594 | -0.077 | 74.517
1 | 0.505 | 0.00529 | -0.078 | 95.347
1.5 | 0.567 | 0.00572 | -0.079 | 99.106
2 | 0.629 | 0.00533 | -0.08 | 117.907
2.5 | 0.691 | 0.00538 | -0.081 | 128.274
3 | 0.752 | 0.00656 | -0.081 | 114.703
3.5 | 0.813 | 0.00573 | -0.082 | 141.838
4 | 0.873 | 0.00639 | -0.083 | 136.656
4.5 | 0.933 | 0.00723 | -0.084 | 128.956
5 | 0.991 | 0.00741 | -0.085 | 133.718
5.5 | 1.049 | 0.00759 | -0.085 | 138.254
6 | 1.105 | 0.00788 | -0.086 | 140.331
6.5 | 1.161 | 0.00806 | -0.087 | 143.928
7 | 1.214 | 0.00836 | -0.088 | 145.252
7.5 | 1.266 | 0.0087 | -0.088 | 145.481
8 | 1.316 | 0.01099 | -0.089 | 119.803
8.5 | 1.364 | 0.0113 | -0.09 | 120.766
9 | 1.41 | 0.01183 | -0.091 | 119.211
9.5 | 1.453 | 0.01247 | -0.091 | 116.482
10 | 1.493 | 0.01295 | -0.092 | 115.277
10.5 | 1.53 | 0.01365 | -0.093 | 112.022
11 | 1.544 | 0.01449 | -0.092 | 106.52
11.5 | 1.569 | 0.01511 | -0.093 | 103.858
12 | 1.59 | 0.0162 | -0.093 | 98.175
12.5 | 1.607 | 0.01723 | -0.093 | 93.304
13 | 1.62 | 0.01835 | -0.094 | 88.271
13.5 | 1.628 | 0.01951 | -0.094 | 83.441
14 | 1.632 | 0.02101 | -0.094 | 77.663
14.5 | 1.63 | 0.0225 | -0.095 | 72.436
15 | 1.623 | 0.0242 | -0.095 | 67.07
15.5 | 1.61 | 0.02669 | -0.095 | 60.312
16 | 1.593 | 0.02882 | -0.095 | 55.28
16.5 | 1.568 | 0.03227 | -0.095 | 48.581
17 | 1.522 | 0.03571 | -0.094 | 42.636
17.5 | 1.46 | 0.0398 | -0.094 | 36.692
18 | 1.389 | 0.04557 | -0.093 | 30.487
18.5 | 1.316 | 0.05128 | -0.093 | 25.657
19 | 1.223 | 0.06511 | -0.091 | 18.782

## 110. Re 10M Mach 0.25 (2)
BIGFOIL.COM POLAR EXPORT
goe629
GOE 629 |  |  |  | Cl Max: | 0.9501 | at alpha= | 6.5 | deg
XFOIL ncrit=9 |  |  |  | L/D Max: | 122.331 | at alpha= | 6 | deg
Re: | 10000000 |  |  | Cd Min: | 0.14721 | at alpha= | -20 | deg
Mach: | 0.25 |  |  | Cl=0 at alpha= | -2.8839 | deg
|  |  |  | @ Cl=0.1, Cd= | 0.0054016
|  |  |  | @ Cl=0.4, Cd= | 0.0056773
|  |  |  | @ Cl=0.6, Cd= | 0.0061569
alpha (deg) | Cl | Cd | Cm | Cl/Cd
-20 | -0.8567 | 0.14721 | -0.0334 | -5.8196
-19.5 | -0.8906 | 0.1335 | -0.0419 | -6.6712
-19 | -0.9581 | 0.11534 | -0.0534 | -8.3067
-18.5 | -1.2044 | 0.07508 | -0.0815 | -16.0416
-18 | -1.4761 | 0.03455 | -0.1122 | -42.7236
-17.5 | -1.5087 | 0.02639 | -0.1156 | -57.1694
-17 | -1.5119 | 0.02236 | -0.1137 | -67.6163
-16.5 | -1.4823 | 0.01974 | -0.1126 | -75.0912
-16 | -1.4406 | 0.01791 | -0.1112 | -80.4355
-15.5 | -1.4029 | 0.01654 | -0.1077 | -84.8186
-15 | -1.3492 | 0.01527 | -0.1066 | -88.3563
-14.5 | -1.2863 | 0.01395 | -0.1072 | -92.2079
-14 | -1.2185 | 0.01286 | -0.1086 | -94.7512
-13.5 | -1.1398 | 0.01187 | -0.1119 | -96.0236
-13 | -1.0864 | 0.01107 | -0.1102 | -98.1391
-12.5 | -1.0391 | 0.01051 | -0.1071 | -98.8677
-12 | -0.9931 | 0.0099 | -0.1038 | -100.3131
-11.5 | -0.9463 | 0.00934 | -0.1006 | -101.3169
-11 | -0.8991 | 0.00867 | -0.0976 | -103.7024
-10.5 | -0.8503 | 0.00802 | -0.0949 | -106.0224
-10 | -0.7977 | 0.00756 | -0.0929 | -105.5159
-9.5 | -0.7432 | 0.00718 | -0.0912 | -103.5097
-9 | -0.6881 | 0.00684 | -0.0897 | -100.5994
-8.5 | -0.6325 | 0.00657 | -0.0883 | -96.2709
-8 | -0.5754 | 0.00639 | -0.0872 | -90.0469
-7.5 | -0.5192 | 0.00616 | -0.0861 | -84.2857
-7 | -0.4617 | 0.00602 | -0.0852 | -76.6944
-6.5 | -0.4048 | 0.00587 | -0.0842 | -68.9608
-6 | -0.3492 | 0.00579 | -0.083 | -60.3109
-5.5 | -0.2931 | 0.00576 | -0.082 | -50.8854
-5 | -0.2372 | 0.00575 | -0.0809 | -41.2522
-4.5 | -0.1822 | 0.00572 | -0.0798 | -31.8531
-4 | -0.1273 | 0.00575 | -0.0786 | -22.1391
-3.5 | -0.0703 | 0.00572 | -0.0779 | -12.2902
-2.5 | 0.0438 | 0.0055 | -0.0767 | 7.9636
-2 | 0.1009 | 0.0054 | -0.0761 | 18.6852
-1.5 | 0.1588 | 0.00539 | -0.0756 | 29.462
-1 | 0.217 | 0.00533 | -0.0753 | 40.7129
-0.5 | 0.2746 | 0.00535 | -0.0748 | 51.3271
0 | 0.3309 | 0.00539 | -0.0741 | 61.3915
0.5 | 0.3843 | 0.00558 | -0.0728 | 68.871
1 | 0.4343 | 0.00589 | -0.0709 | 73.7351
1.5 | 0.4878 | 0.00605 | -0.0697 | 80.6281
2 | 0.5421 | 0.00613 | -0.0686 | 88.4339
2.5 | 0.5954 | 0.00615 | -0.0674 | 96.813
3 | 0.6485 | 0.00623 | -0.0661 | 104.0931
3.5 | 0.6994 | 0.00641 | -0.0643 | 109.1108
4 | 0.7453 | 0.00677 | -0.0616 | 110.0886
4.5 | 0.7922 | 0.00705 | -0.0591 | 112.3688
5 | 0.8384 | 0.00732 | -0.0564 | 114.5355
6 | 0.9236 | 0.00755 | -0.0494 | 122.3311
6.5 | 0.9501 | 0.00791 | -0.0426 | 120.1138

## 111. Re 10M Mach 0.50 (1)
BIGFOIL.COM POLAR EXPORT
goe629
GOE 629 |  |  |  | Cl Max: | 1.373 | at alpha= | 8.5 | deg
JavaFoil+Calcfoil stall+Eppler ext transition |  |  |  | L/D Max: | 146.563 | at alpha= | 4 | deg
Re: | 10000000 |  |  | Cd Min: | 0.0047 | at alpha= | -2 | deg
Mach: | 0.5 |  |  | Cl=0 at alpha= | -3.0435 | deg
|  |  |  | @ Cl=0.1, Cd= | 0.0052165
|  |  |  | @ Cl=0.4, Cd= | 0.0063021
|  |  |  | @ Cl=0.6, Cd= | 0.0054674
alpha (deg) | Cl | Cd | Cm | Cl/Cd
-20 | -0.948 | 0.15814 | -0.032 | -5.998
-19.5 | -0.921 | 0.15396 | -0.033 | -5.98
-19 | -0.901 | 0.13869 | -0.035 | -6.495
-18.5 | -0.874 | 0.12769 | -0.036 | -6.849
-18 | -0.847 | 0.12142 | -0.036 | -6.974
-17.5 | -0.818 | 0.117 | -0.037 | -6.991
-17 | -0.787 | 0.11977 | -0.036 | -6.57
-16.5 | -0.759 | 0.11061 | -0.036 | -6.863
-16 | -0.729 | 0.10939 | -0.036 | -6.663
-15.5 | -0.698 | 0.10467 | -0.035 | -6.672
-15 | -0.671 | 0.10727 | -0.035 | -6.251
-14.5 | -0.643 | 0.11566 | -0.036 | -5.563
-14 | -0.617 | 0.10567 | -0.037 | -5.837
-13.5 | -0.589 | 0.10035 | -0.037 | -5.864
-13 | -0.56 | 0.0946 | -0.037 | -5.923
-12.5 | -0.532 | 0.09 | -0.037 | -5.909
-12 | -0.503 | 0.10048 | -0.037 | -5.009
-11.5 | -0.48 | 0.07548 | -0.042 | -6.364
-11 | -0.453 | 0.06961 | -0.043 | -6.511
-10.5 | -0.654 | 0.05473 | -0.048 | -11.952
-10 | -0.682 | 0.04279 | -0.052 | -15.948
-9.5 | -0.698 | 0.02631 | -0.059 | -26.528
-9 | -0.71 | 0.01347 | -0.066 | -52.671
-8.5 | -0.688 | 0.01009 | -0.069 | -68.149
-8 | -0.643 | 0.0085 | -0.071 | -75.674
-7.5 | -0.587 | 0.00655 | -0.072 | -89.596
-7 | -0.527 | 0.00607 | -0.073 | -86.825
-6.5 | -0.465 | 0.00574 | -0.074 | -81.061
-6 | -0.401 | 0.00599 | -0.075 | -66.915
-5.5 | -0.334 | 0.00591 | -0.076 | -56.62
-5 | -0.268 | 0.00569 | -0.077 | -47.029
-4.5 | -0.2 | 0.00515 | -0.077 | -38.827
-4 | -0.132 | 0.00502 | -0.078 | -26.209
-3.5 | -0.063 | 0.00548 | -0.079 | -11.49
-3 | 0.006 | 0.00539 | -0.08 | 1.108
-2.5 | 0.075 | 0.00551 | -0.081 | 13.627
-2 | 0.144 | 0.0047 | -0.082 | 30.688
-1.5 | 0.214 | 0.00533 | -0.083 | 40.087
-1 | 0.283 | 0.00578 | -0.084 | 48.941
-0.5 | 0.352 | 0.00573 | -0.085 | 61.453
0 | 0.425 | 0.0066 | -0.086 | 64.356
0.5 | 0.494 | 0.0053 | -0.087 | 93.291
1 | 0.564 | 0.00541 | -0.087 | 104.207
1.5 | 0.633 | 0.00552 | -0.088 | 114.643
2 | 0.702 | 0.00602 | -0.089 | 116.706
2.5 | 0.771 | 0.00558 | -0.09 | 138.206
3 | 0.839 | 0.006 | -0.091 | 139.872
3.5 | 0.907 | 0.0063 | -0.092 | 144.032
4 | 0.973 | 0.00664 | -0.093 | 146.563
4.5 | 1.037 | 0.00797 | -0.094 | 130.206
5 | 1.1 | 0.00829 | -0.095 | 132.707
5.5 | 1.16 | 0.00867 | -0.095 | 133.8
6 | 1.217 | 0.0091 | -0.096 | 133.673
6.5 | 1.269 | 0.00947 | -0.097 | 134.021
7 | 1.316 | 0.01003 | -0.098 | 131.219
7.5 | 1.341 | 0.01343 | -0.098 | 99.802
8 | 1.366 | 0.01423 | -0.098 | 95.949
8.5 | 1.373 | 0.01541 | -0.099 | 89.097
9 | 1.354 | 0.0166 | -0.099 | 81.581
9.5 | 1.276 | 0.01834 | -0.099 | 69.551
10 | 0.871 | 0.02098 | -0.099 | 41.503
10.5 | 0.899 | 0.02279 | -0.1 | 39.442
11 | 0.923 | 0.02617 | -0.099 | 35.25
11.5 | 0.939 | 0.03204 | -0.098 | 29.313
12 | 0.92 | 0.05122 | -0.091 | 17.967
12.5 | 0.936 | 0.06105 | -0.088 | 15.327
13 | 0.919 | 0.08411 | -0.076 | 10.926
13.5 | 0.961 | 0.08233 | -0.082 | 11.672

## 112. Re 10M Mach 0.50 (2)
BIGFOIL.COM POLAR EXPORT
goe629
GOE 629 |  |  |  | Cl Max: | 1.5875 | at alpha= | 12 | deg
XFOIL ncrit=9 |  |  |  | L/D Max: | 115.757 | at alpha= | 7.5 | deg
Re: | 10000000 |  |  | Cd Min: | 0.12956 | at alpha= | 17 | deg
Mach: | 0.5 |  |  | Cl=0 at alpha= | -2.8178 | deg
|  |  |  | @ Cl=0.1, Cd= | 0.0057122
|  |  |  | @ Cl=0.4, Cd= | 0.0057095
|  |  |  | @ Cl=0.6, Cd= | 0.0063818
alpha (deg) | Cl | Cd | Cm | Cl/Cd
-11 | -1.0521 | 0.01215 | -0.1505 | -86.5926
-10.5 | -1.0057 | 0.01087 | -0.1408 | -92.5207
-10 | -0.9464 | 0.00995 | -0.1335 | -95.1156
-9.5 | -0.8865 | 0.00904 | -0.1269 | -98.0642
-9 | -0.8281 | 0.00806 | -0.1208 | -102.7419
-8.5 | -0.76 | 0.00754 | -0.1162 | -100.7958
-8 | -0.6895 | 0.0072 | -0.1124 | -95.7639
-7.5 | -0.6203 | 0.00688 | -0.1089 | -90.1599
-7 | -0.551 | 0.00662 | -0.1058 | -83.2326
-6.5 | -0.4824 | 0.0064 | -0.103 | -75.375
-6 | -0.4144 | 0.00627 | -0.1004 | -66.0925
-5.5 | -0.3499 | 0.00617 | -0.0976 | -56.7099
-5 | -0.2855 | 0.00611 | -0.095 | -46.7267
-4.5 | -0.2214 | 0.00612 | -0.0927 | -36.1765
-4 | -0.1554 | 0.00606 | -0.0909 | -25.6436
-3 | -0.0242 | 0.00591 | -0.0878 | -4.0948
-2.5 | 0.0422 | 0.00581 | -0.0867 | 7.2633
-2 | 0.1072 | 0.0057 | -0.0855 | 18.807
-1.5 | 0.1722 | 0.00556 | -0.0843 | 30.9712
-1 | 0.2374 | 0.00553 | -0.0832 | 42.9295
-0.5 | 0.3027 | 0.00549 | -0.0822 | 55.1366
0 | 0.3668 | 0.00555 | -0.081 | 66.0901
0.5 | 0.423 | 0.00582 | -0.0783 | 72.6804
1 | 0.4795 | 0.00609 | -0.0757 | 78.7356
1.5 | 0.5387 | 0.00628 | -0.0735 | 85.7803
2.5 | 0.6591 | 0.00648 | -0.0693 | 101.713
3 | 0.7149 | 0.00658 | -0.0663 | 108.6474
3.5 | 0.7674 | 0.00683 | -0.0626 | 112.3572
4 | 0.806 | 0.00728 | -0.0561 | 110.7143
4.5 | 0.8473 | 0.00759 | -0.0499 | 111.6337
5.5 | 0.9272 | 0.00844 | -0.0372 | 109.8578
6 | 0.9562 | 0.00903 | -0.0289 | 105.8915
6.5 | 0.9791 | 0.00921 | -0.0193 | 106.3084
7.5 | 1.2386 | 0.0107 | -0.0407 | 115.757
8 | 1.2881 | 0.01142 | -0.0355 | 112.7933
8.5 | 1.3367 | 0.0123 | -0.0301 | 108.6748
9 | 1.3833 | 0.01339 | -0.0246 | 103.3084
9.5 | 1.4286 | 0.01468 | -0.019 | 97.3161
10 | 1.4733 | 0.01614 | -0.0134 | 91.2825
10.5 | 1.5138 | 0.018 | -0.0077 | 84.1
11 | 1.5493 | 0.02031 | -0.0019 | 76.2826
11.5 | 1.5758 | 0.02339 | 0.0038 | 67.3707
12 | 1.5875 | 0.02773 | 0.0093 | 57.2485
12.5 | 1.5788 | 0.03392 | 0.0135 | 46.5448
13 | 1.5571 | 0.04171 | 0.0158 | 37.3316
13.5 | 1.5282 | 0.05068 | 0.0163 | 30.1539
14 | 1.4957 | 0.06041 | 0.0155 | 24.7591
14.5 | 1.46 | 0.07092 | 0.0133 | 20.5866
15 | 1.4246 | 0.08195 | 0.01 | 17.3838
15.5 | 1.3857 | 0.09379 | 0.0055 | 14.7745
16 | 1.3509 | 0.1056 | 0.0004 | 12.7926
16.5 | 1.3185 | 0.11765 | -0.0054 | 11.207
17 | 1.2904 | 0.12956 | -0.0116 | 9.9599

## 113. Re 12M Mach 0.00 (1)
BIGFOIL.COM POLAR EXPORT
goe629
GOE 629 |  |  |  | Cl Max: | 1.753 | at alpha= | 16.5 | deg
JavaFoil+Calcfoil stall+Eppler ext transition |  |  |  | L/D Max: | 152.39 | at alpha= | 8.5 | deg
Re: | 12000000 |  |  | Cd Min: | 0.00469 | at alpha= | -2.5 | deg
Mach: | 0 |  |  | Cl=0 at alpha= | -3.0417 | deg
|  |  |  | @ Cl=0.1, Cd= | 0.0049583
|  |  |  | @ Cl=0.4, Cd= | 0.00528
|  |  |  | @ Cl=0.6, Cd= | 0.0055785
alpha (deg) | Cl | Cd | Cm | Cl/Cd
-20 | -1.033 | 0.12582 | -0.031 | -8.207
-19.5 | -1.045 | 0.11683 | -0.032 | -8.942
-19 | -1.053 | 0.11164 | -0.032 | -9.432
-18.5 | -1.061 | 0.10371 | -0.033 | -10.231
-18 | -1.066 | 0.09729 | -0.034 | -10.962
-17.5 | -1.071 | 0.08834 | -0.035 | -12.125
-17 | -1.08 | 0.07517 | -0.037 | -14.371
-16.5 | -1.081 | 0.06648 | -0.039 | -16.26
-16 | -1.093 | 0.05085 | -0.041 | -21.495
-15.5 | -1.077 | 0.05027 | -0.042 | -21.419
-15 | -1.071 | 0.04245 | -0.043 | -25.225
-14.5 | -1.088 | 0.02655 | -0.047 | -40.983
-14 | -1.083 | 0.02017 | -0.049 | -53.67
-13.5 | -1.068 | 0.01641 | -0.05 | -65.07
-13 | -1.045 | 0.01339 | -0.052 | -77.993
-12.5 | -1.018 | 0.01103 | -0.054 | -92.312
-12 | -0.98 | 0.01024 | -0.055 | -95.612
-11.5 | -0.939 | 0.00926 | -0.056 | -101.358
-11 | -0.893 | 0.00747 | -0.057 | -119.469
-10.5 | -0.844 | 0.00716 | -0.058 | -117.888
-10 | -0.793 | 0.00676 | -0.058 | -117.449
-9.5 | -0.742 | 0.00633 | -0.059 | -117.231
-9 | -0.689 | 0.00609 | -0.06 | -113.168
-8.5 | -0.635 | 0.006 | -0.061 | -105.776
-8 | -0.58 | 0.00577 | -0.062 | -100.511
-7.5 | -0.524 | 0.00557 | -0.062 | -93.933
-7 | -0.467 | 0.00542 | -0.063 | -86.079
-6.5 | -0.409 | 0.00555 | -0.064 | -73.786
-6 | -0.351 | 0.00513 | -0.065 | -68.423
-5.5 | -0.292 | 0.00505 | -0.066 | -57.863
-5 | -0.233 | 0.00496 | -0.066 | -47.023
-4.5 | -0.174 | 0.00523 | -0.067 | -33.309
-4 | -0.114 | 0.00519 | -0.068 | -22.056
-3.5 | -0.055 | 0.00513 | -0.069 | -10.671
-3 | 0.005 | 0.0047 | -0.07 | 1.103
-2.5 | 0.065 | 0.00469 | -0.07 | 13.91
-2 | 0.125 | 0.00515 | -0.071 | 24.299
-1.5 | 0.185 | 0.00578 | -0.072 | 32.049
-1 | 0.245 | 0.00535 | -0.073 | 45.891
-0.5 | 0.306 | 0.00546 | -0.073 | 55.98
0 | 0.368 | 0.00544 | -0.074 | 67.653
0.5 | 0.428 | 0.00514 | -0.075 | 83.28
1 | 0.489 | 0.00523 | -0.076 | 93.493
1.5 | 0.549 | 0.00523 | -0.077 | 104.84
2 | 0.609 | 0.00564 | -0.077 | 107.906
2.5 | 0.669 | 0.00523 | -0.078 | 127.928
3 | 0.728 | 0.00528 | -0.079 | 138.011
3.5 | 0.788 | 0.00579 | -0.08 | 136.032
4 | 0.846 | 0.0062 | -0.08 | 136.378
4.5 | 0.904 | 0.00693 | -0.081 | 130.558
5 | 0.961 | 0.00729 | -0.082 | 131.843
5.5 | 1.018 | 0.00726 | -0.083 | 140.115
6 | 1.073 | 0.00756 | -0.083 | 142.049
6.5 | 1.128 | 0.00776 | -0.084 | 145.337
7 | 1.181 | 0.00786 | -0.085 | 150.291
7.5 | 1.233 | 0.00823 | -0.086 | 149.883
8 | 1.284 | 0.00991 | -0.086 | 129.507
8.5 | 1.333 | 0.00875 | -0.087 | 152.39
9 | 1.38 | 0.01095 | -0.088 | 126.086
9.5 | 1.426 | 0.01119 | -0.088 | 127.394
10 | 1.47 | 0.01165 | -0.089 | 126.122
10.5 | 1.511 | 0.01221 | -0.09 | 123.744
11 | 1.551 | 0.01265 | -0.091 | 122.567
11.5 | 1.588 | 0.01312 | -0.091 | 121.073
12 | 1.605 | 0.01405 | -0.091 | 114.279
12.5 | 1.633 | 0.01459 | -0.091 | 111.939
13 | 1.659 | 0.01553 | -0.092 | 106.783
13.5 | 1.681 | 0.01629 | -0.092 | 103.219
14 | 1.7 | 0.01725 | -0.092 | 98.563
14.5 | 1.717 | 0.01828 | -0.093 | 93.95
15 | 1.731 | 0.01928 | -0.093 | 89.805
15.5 | 1.741 | 0.02069 | -0.093 | 84.135
16 | 1.749 | 0.02204 | -0.094 | 79.369
16.5 | 1.753 | 0.02353 | -0.094 | 74.512
17 | 1.745 | 0.02533 | -0.094 | 68.87
17.5 | 1.727 | 0.02716 | -0.094 | 63.575
18 | 1.704 | 0.02928 | -0.094 | 58.198
18.5 | 1.678 | 0.03199 | -0.094 | 52.44
19 | 1.649 | 0.03428 | -0.094 | 48.123
19.5 | 1.617 | 0.03726 | -0.094 | 43.405
20 | 1.575 | 0.04346 | -0.093 | 36.239

## 114. Re 12M Mach 0.00 (2)
BIGFOIL.COM POLAR EXPORT
goe629
GOE 629 |  |  |  | Cl Max: | 1.9134 | at alpha= | 20 | deg
XFOIL ncrit=9 |  |  |  | L/D Max: | 136.674 | at alpha= | 9 | deg
Re: | 12000000 |  |  | Cd Min: | 0.03903 | at alpha= | 20 | deg
Mach: | 0 |  |  | Cl=0 at alpha= | -2.8994 | deg
|  |  |  | @ Cl=0.1, Cd= | 0.0052394
|  |  |  | @ Cl=0.4, Cd= | 0.0057312
|  |  |  | @ Cl=0.6, Cd= | 0.0060612
alpha (deg) | Cl | Cd | Cm | Cl/Cd
-20 | -1.627 | 0.02523 | -0.103 | -64.4867
-19.5 | -1.6275 | 0.02228 | -0.1002 | -73.0476
-19 | -1.6249 | 0.02028 | -0.0953 | -80.1233
-18.5 | -1.6052 | 0.01868 | -0.0921 | -85.9315
-18 | -1.5679 | 0.01739 | -0.0911 | -90.161
-17.5 | -1.5234 | 0.01633 | -0.0908 | -93.2884
-17 | -1.4736 | 0.01536 | -0.0911 | -95.9375
-16.5 | -1.4314 | 0.01455 | -0.0895 | -98.378
-16 | -1.3836 | 0.01365 | -0.0891 | -101.3626
-15.5 | -1.3266 | 0.01279 | -0.0904 | -103.7217
-15 | -1.2648 | 0.01204 | -0.0926 | -105.0498
-14.5 | -1.198 | 0.01134 | -0.0957 | -105.6437
-14 | -1.1361 | 0.01064 | -0.0977 | -106.7763
-13.5 | -1.0892 | 0.01016 | -0.0962 | -107.2047
-13 | -1.0452 | 0.00967 | -0.0941 | -108.0869
-12 | -0.9547 | 0.00881 | -0.0901 | -108.3655
-11.5 | -0.9082 | 0.00834 | -0.0884 | -108.8969
-11 | -0.8616 | 0.00779 | -0.0866 | -110.6033
-10.5 | -0.8126 | 0.00734 | -0.0853 | -110.7084
-10 | -0.7618 | 0.00698 | -0.0842 | -109.1404
-9.5 | -0.7097 | 0.0067 | -0.0833 | -105.9254
-9 | -0.6574 | 0.00645 | -0.0825 | -101.9225
-8.5 | -0.6047 | 0.00621 | -0.0817 | -97.3752
-8 | -0.5506 | 0.00606 | -0.0811 | -90.8581
-7.5 | -0.4968 | 0.00586 | -0.0804 | -84.7782
-7 | -0.4424 | 0.00575 | -0.0799 | -76.9391
-6.5 | -0.3891 | 0.00565 | -0.0791 | -68.8673
-6 | -0.3357 | 0.00558 | -0.0784 | -60.1613
-5.5 | -0.2821 | 0.00558 | -0.0776 | -50.5556
-5 | -0.229 | 0.0056 | -0.0768 | -40.8929
-4.5 | -0.1762 | 0.00559 | -0.0759 | -31.5206
-4 | -0.1221 | 0.00559 | -0.0752 | -21.8426
-3.5 | -0.0665 | 0.00553 | -0.0749 | -12.0253
-3 | -0.011 | 0.00545 | -0.0745 | -2.0183
-2.5 | 0.0437 | 0.00534 | -0.074 | 8.1835
-2 | 0.0989 | 0.00524 | -0.0736 | 18.874
-1.5 | 0.1552 | 0.00521 | -0.0734 | 29.7889
-1 | 0.2105 | 0.00518 | -0.073 | 40.6371
-0.5 | 0.2657 | 0.00523 | -0.0726 | 50.8031
0 | 0.3192 | 0.00532 | -0.0719 | 60
0.5 | 0.3686 | 0.00561 | -0.0703 | 65.7041
1 | 0.4204 | 0.00581 | -0.0693 | 72.358
1.5 | 0.4737 | 0.0059 | -0.0685 | 80.2881
2 | 0.526 | 0.006 | -0.0676 | 87.6667
2.5 | 0.5782 | 0.00604 | -0.0667 | 95.7285
3 | 0.6297 | 0.00609 | -0.0656 | 103.399
3.5 | 0.6775 | 0.00636 | -0.0638 | 106.5252
4 | 0.7247 | 0.00664 | -0.062 | 109.1416
4.5 | 0.7727 | 0.00686 | -0.0603 | 112.6385
5 | 0.8191 | 0.00712 | -0.0583 | 115.0421
5.5 | 0.866 | 0.00733 | -0.0564 | 118.1446
6 | 0.9106 | 0.00738 | -0.0541 | 123.3875
6.5 | 0.9454 | 0.00773 | -0.0497 | 122.3027
7 | 0.983 | 0.00788 | -0.0459 | 124.7462
7.5 | 1.0353 | 0.008 | -0.0453 | 129.4125
8 | 1.1512 | 0.0086 | -0.0591 | 133.8605
8.5 | 1.2168 | 0.00898 | -0.0615 | 135.5011
9 | 1.2861 | 0.00941 | -0.0648 | 136.6738
9.5 | 1.3323 | 0.00983 | -0.0631 | 135.5341
10 | 1.3693 | 0.01019 | -0.0594 | 134.3768
10.5 | 1.4002 | 0.01052 | -0.0544 | 133.0989
11 | 1.4376 | 0.01091 | -0.051 | 131.769
11.5 | 1.4762 | 0.01136 | -0.048 | 129.9472
12 | 1.5143 | 0.01189 | -0.0451 | 127.3591
12.5 | 1.5509 | 0.01249 | -0.0421 | 124.1713
13 | 1.5883 | 0.01308 | -0.0393 | 121.4297
13.5 | 1.6247 | 0.01374 | -0.0366 | 118.246
14 | 1.6598 | 0.01449 | -0.0338 | 114.548
14.5 | 1.6913 | 0.01542 | -0.0307 | 109.6822
15 | 1.722 | 0.01644 | -0.0277 | 104.7445
15.5 | 1.7522 | 0.01753 | -0.0248 | 99.9544
16 | 1.7805 | 0.01876 | -0.022 | 94.9094
16.5 | 1.8051 | 0.02029 | -0.019 | 88.965
17 | 1.8269 | 0.02207 | -0.016 | 82.7775
17.5 | 1.8483 | 0.024 | -0.0134 | 77.0125
18 | 1.8676 | 0.02616 | -0.0109 | 71.3914
18.5 | 1.8839 | 0.02871 | -0.0086 | 65.6183
19 | 1.8965 | 0.03171 | -0.0065 | 59.8076
19.5 | 1.9051 | 0.03524 | -0.0046 | 54.0607
20 | 1.9134 | 0.03903 | -0.0033 | 49.0238

## 115. Re 12M Mach 0.10 (1)
BIGFOIL.COM POLAR EXPORT
goe629
GOE 629 |  |  |  | Cl Max: | 1.734 | at alpha= | 16.5 | deg
JavaFoil+Calcfoil stall+Eppler ext transition |  |  |  | L/D Max: | 150.868 | at alpha= | 7 | deg
Re: | 12000000 |  |  | Cd Min: | 0.00459 | at alpha= | -2.5 | deg
Mach: | 0.1 |  |  | Cl=0 at alpha= | -3.0417 | deg
|  |  |  | @ Cl=0.1, Cd= | 0.00494
|  |  |  | @ Cl=0.4, Cd= | 0.005313
|  |  |  | @ Cl=0.6, Cd= | 0.00556
alpha (deg) | Cl | Cd | Cm | Cl/Cd
-19.5 | -1.012 | 0.12275 | -0.031 | -8.244
-19 | -1.026 | 0.11371 | -0.032 | -9.027
-18.5 | -1.039 | 0.1044 | -0.033 | -9.956
-18 | -1.045 | 0.10046 | -0.034 | -10.401
-17.5 | -1.052 | 0.09172 | -0.035 | -11.468
-17 | -1.061 | 0.0806 | -0.037 | -13.161
-16.5 | -1.064 | 0.07152 | -0.038 | -14.875
-16 | -1.073 | 0.05766 | -0.04 | -18.609
-15.5 | -1.065 | 0.05339 | -0.041 | -19.944
-15 | -1.059 | 0.046 | -0.043 | -23.032
-14.5 | -1.076 | 0.02963 | -0.047 | -36.328
-14 | -1.071 | 0.0227 | -0.048 | -47.186
-13.5 | -1.061 | 0.0179 | -0.05 | -59.279
-13 | -1.039 | 0.01446 | -0.052 | -71.834
-12.5 | -1.017 | 0.01142 | -0.054 | -89.005
-12 | -0.98 | 0.01047 | -0.055 | -93.612
-11.5 | -0.94 | 0.00941 | -0.056 | -99.856
-11 | -0.895 | 0.00752 | -0.057 | -119.013
-10.5 | -0.846 | 0.00724 | -0.058 | -116.948
-10 | -0.796 | 0.00684 | -0.059 | -116.408
-9.5 | -0.744 | 0.00641 | -0.059 | -116.144
-9 | -0.691 | 0.00614 | -0.06 | -112.565
-8.5 | -0.637 | 0.00595 | -0.061 | -107.125
-8 | -0.582 | 0.00574 | -0.062 | -101.367
-7.5 | -0.526 | 0.00559 | -0.063 | -94.021
-7 | -0.469 | 0.00542 | -0.063 | -86.45
-6.5 | -0.411 | 0.00555 | -0.064 | -74.101
-6 | -0.353 | 0.00515 | -0.065 | -68.496
-5.5 | -0.294 | 0.00502 | -0.066 | -58.516
-5 | -0.235 | 0.00498 | -0.067 | -47.103
-4.5 | -0.175 | 0.00526 | -0.067 | -33.225
-4 | -0.115 | 0.00517 | -0.068 | -22.252
-3.5 | -0.055 | 0.00512 | -0.069 | -10.728
-3 | 0.005 | 0.00473 | -0.07 | 1.1
-2.5 | 0.065 | 0.00459 | -0.071 | 14.281
-2 | 0.126 | 0.0052 | -0.071 | 24.224
-1.5 | 0.186 | 0.00578 | -0.072 | 32.235
-1 | 0.247 | 0.00537 | -0.073 | 45.965
-0.5 | 0.307 | 0.00545 | -0.074 | 56.336
0 | 0.37 | 0.00549 | -0.075 | 67.4
0.5 | 0.431 | 0.00513 | -0.075 | 83.913
1 | 0.491 | 0.00521 | -0.076 | 94.285
1.5 | 0.552 | 0.00528 | -0.077 | 104.477
2 | 0.612 | 0.00563 | -0.078 | 108.616
2.5 | 0.672 | 0.00528 | -0.079 | 127.378
3 | 0.732 | 0.00527 | -0.079 | 139.039
3.5 | 0.792 | 0.00577 | -0.08 | 137.269
4 | 0.85 | 0.00618 | -0.081 | 137.53
4.5 | 0.909 | 0.00691 | -0.082 | 131.529
5 | 0.966 | 0.00708 | -0.082 | 136.342
5.5 | 1.023 | 0.00734 | -0.083 | 139.236
6 | 1.078 | 0.00756 | -0.084 | 142.689
6.5 | 1.133 | 0.00783 | -0.085 | 144.676
7 | 1.186 | 0.00786 | -0.085 | 150.868
7.5 | 1.238 | 0.00822 | -0.086 | 150.663
8 | 1.289 | 0.01001 | -0.087 | 128.81
8.5 | 1.338 | 0.01041 | -0.088 | 128.535
9 | 1.385 | 0.01097 | -0.088 | 126.239
9.5 | 1.431 | 0.01131 | -0.089 | 126.501
10 | 1.474 | 0.01178 | -0.09 | 125.083
10.5 | 1.515 | 0.01236 | -0.09 | 122.606
11 | 1.554 | 0.01288 | -0.091 | 120.648
11.5 | 1.59 | 0.01332 | -0.092 | 119.339
12 | 1.606 | 0.01428 | -0.091 | 112.418
12.5 | 1.632 | 0.01485 | -0.092 | 109.902
13 | 1.655 | 0.01581 | -0.092 | 104.732
13.5 | 1.676 | 0.01661 | -0.092 | 100.898
14 | 1.693 | 0.01764 | -0.093 | 96.021
14.5 | 1.709 | 0.0187 | -0.093 | 91.352
15 | 1.721 | 0.01977 | -0.093 | 87.056
15.5 | 1.728 | 0.02126 | -0.094 | 81.265
16 | 1.732 | 0.02281 | -0.094 | 75.919
16.5 | 1.734 | 0.02438 | -0.094 | 71.134
17 | 1.722 | 0.0262 | -0.094 | 65.728
17.5 | 1.7 | 0.02833 | -0.094 | 60.004
18 | 1.672 | 0.03058 | -0.094 | 54.679
18.5 | 1.641 | 0.03358 | -0.094 | 48.857
19 | 1.607 | 0.03606 | -0.094 | 44.57
19.5 | 1.57 | 0.03937 | -0.094 | 39.875
20 | 1.518 | 0.04773 | -0.093 | 31.81

## 116. Re 12M Mach 0.10 (2)
BIGFOIL.COM POLAR EXPORT
goe629
GOE 629 |  |  |  | Cl Max: | 1.9091 | at alpha= | 20 | deg
XFOIL ncrit=9 |  |  |  | L/D Max: | 136.242 | at alpha= | 9 | deg
Re: | 12000000 |  |  | Cd Min: | 0.0418 | at alpha= | 20 | deg
Mach: | 0.1 |  |  | Cl=0 at alpha= | -2.8969 | deg
|  |  |  | @ Cl=0.1, Cd= | 0.0052396
|  |  |  | @ Cl=0.4, Cd= | 0.0057235
|  |  |  | @ Cl=0.6, Cd= | 0.0060683
alpha (deg) | Cl | Cd | Cm | Cl/Cd
-20 | -1.6065 | 0.02905 | -0.1056 | -55.3012
-19.5 | -1.612 | 0.02466 | -0.1052 | -65.369
-19 | -1.6119 | 0.02194 | -0.1017 | -73.4686
-18.5 | -1.6079 | 0.01993 | -0.0967 | -80.6774
-18 | -1.5747 | 0.0183 | -0.0955 | -86.0492
-17.5 | -1.5341 | 0.01708 | -0.0945 | -89.8185
-17 | -1.4868 | 0.01592 | -0.0943 | -93.392
-16.5 | -1.4424 | 0.01501 | -0.093 | -96.0959
-16 | -1.396 | 0.01414 | -0.0919 | -98.727
-15.5 | -1.3395 | 0.01321 | -0.0928 | -101.4005
-15 | -1.2779 | 0.01234 | -0.0947 | -103.5575
-14.5 | -1.2101 | 0.01161 | -0.0977 | -104.2291
-14 | -1.1442 | 0.01087 | -0.1002 | -105.2622
-13.5 | -1.0972 | 0.01032 | -0.0986 | -106.3178
-13 | -1.0523 | 0.00986 | -0.0964 | -106.7241
-12.5 | -1.0074 | 0.00938 | -0.0941 | -107.3987
-12 | -0.9616 | 0.00894 | -0.0919 | -107.5615
-11.5 | -0.9149 | 0.00845 | -0.09 | -108.2722
-11 | -0.8683 | 0.00787 | -0.0881 | -110.3304
-10.5 | -0.8186 | 0.00744 | -0.0866 | -110.0269
-10 | -0.7675 | 0.00705 | -0.0854 | -108.8652
-9.5 | -0.7151 | 0.00676 | -0.0844 | -105.784
-9 | -0.6625 | 0.00648 | -0.0834 | -102.2377
-8.5 | -0.6093 | 0.00624 | -0.0826 | -97.6442
-8 | -0.5548 | 0.00609 | -0.0819 | -91.1002
-7.5 | -0.5006 | 0.00588 | -0.0812 | -85.1361
-7 | -0.4458 | 0.00577 | -0.0806 | -77.2617
-6.5 | -0.3919 | 0.00567 | -0.0798 | -69.1182
-6 | -0.3382 | 0.0056 | -0.079 | -60.3929
-5.5 | -0.2842 | 0.00559 | -0.0782 | -50.8408
-5 | -0.2308 | 0.00562 | -0.0773 | -41.0676
-4.5 | -0.1775 | 0.00561 | -0.0764 | -31.6399
-3.5 | -0.0672 | 0.00555 | -0.0753 | -12.1081
-3 | -0.0114 | 0.00546 | -0.075 | -2.0879
-2.5 | 0.0439 | 0.00536 | -0.0745 | 8.1903
-2 | 0.0992 | 0.00524 | -0.074 | 18.9313
-1.5 | 0.1559 | 0.00521 | -0.0738 | 29.9232
-1 | 0.2115 | 0.00519 | -0.0734 | 40.7514
-0.5 | 0.267 | 0.00523 | -0.0729 | 51.0516
0 | 0.3209 | 0.00533 | -0.0722 | 60.2064
0.5 | 0.3705 | 0.00561 | -0.0706 | 66.0428
1 | 0.4225 | 0.00581 | -0.0695 | 72.7194
2 | 0.5287 | 0.00601 | -0.0678 | 87.97
2.5 | 0.5811 | 0.00605 | -0.0668 | 96.0496
3 | 0.6328 | 0.0061 | -0.0657 | 103.7377
3.5 | 0.6808 | 0.00638 | -0.0639 | 106.7085
4 | 0.7281 | 0.00667 | -0.062 | 109.1604
4.5 | 0.7761 | 0.00689 | -0.0602 | 112.6415
5 | 0.8226 | 0.00716 | -0.0581 | 114.8883
5.5 | 0.8698 | 0.00737 | -0.0562 | 118.019
6 | 0.9144 | 0.00742 | -0.0537 | 123.2345
6.5 | 0.9483 | 0.00779 | -0.0491 | 121.733
7 | 0.9862 | 0.00793 | -0.0452 | 124.3632
7.5 | 1.0449 | 0.00807 | -0.0459 | 129.4796
8 | 1.1572 | 0.00866 | -0.0586 | 133.6259
9 | 1.2943 | 0.0095 | -0.0645 | 136.2421
9.5 | 1.3369 | 0.00992 | -0.0618 | 134.7681
10 | 1.3694 | 0.01026 | -0.057 | 133.4698
10.5 | 1.404 | 0.01061 | -0.0527 | 132.328
11 | 1.4427 | 0.01102 | -0.0494 | 130.9165
11.5 | 1.4814 | 0.01151 | -0.0463 | 128.7055
12 | 1.5195 | 0.01207 | -0.0433 | 125.8906
12.5 | 1.5567 | 0.0127 | -0.0402 | 122.5748
13 | 1.5949 | 0.01331 | -0.0375 | 119.8272
13.5 | 1.631 | 0.01402 | -0.0345 | 116.3338
14 | 1.6653 | 0.01485 | -0.0315 | 112.1414
14.5 | 1.6963 | 0.01588 | -0.0282 | 106.8199
15 | 1.727 | 0.01696 | -0.0251 | 101.8278
15.5 | 1.7574 | 0.01813 | -0.0222 | 96.9333
16 | 1.7852 | 0.01949 | -0.0193 | 91.5957
16.5 | 1.8078 | 0.02124 | -0.0161 | 85.113
17 | 1.8291 | 0.02318 | -0.0131 | 78.9085
17.5 | 1.8509 | 0.02522 | -0.0105 | 73.3902
18 | 1.869 | 0.02763 | -0.008 | 67.6439
18.5 | 1.8819 | 0.03064 | -0.0056 | 61.4197
19 | 1.8921 | 0.03405 | -0.0036 | 55.5683
19.5 | 1.901 | 0.03781 | -0.0021 | 50.2777
20 | 1.9091 | 0.0418 | -0.0009 | 45.6722

## 117. Re 12M Mach 0.25 (1)
BIGFOIL.COM POLAR EXPORT
goe629
GOE 629 |  |  |  | Cl Max: | 1.635 | at alpha= | 14 | deg
JavaFoil+Calcfoil stall+Eppler ext transition |  |  |  | L/D Max: | 149.955 | at alpha= | 7.5 | deg
Re: | 12000000 |  |  | Cd Min: | 0.00458 | at alpha= | -2.5 | deg
Mach: | 0.25 |  |  | Cl=0 at alpha= | -3.041 | deg
|  |  |  | @ Cl=0.1, Cd= | 0.00491
|  |  |  | @ Cl=0.4, Cd= | 0.005361
|  |  |  | @ Cl=0.6, Cd= | 0.0054808
alpha (deg) | Cl | Cd | Cm | Cl/Cd
-19 | -0.795 | 0.13538 | -0.031 | -5.873
-18.5 | -0.836 | 0.12661 | -0.032 | -6.6
-18 | -0.872 | 0.11658 | -0.033 | -7.476
-17.5 | -0.902 | 0.10962 | -0.034 | -8.229
-17 | -0.929 | 0.10074 | -0.035 | -9.223
-16.5 | -0.952 | 0.09062 | -0.036 | -10.503
-16 | -0.97 | 0.08106 | -0.038 | -11.965
-15.5 | -0.99 | 0.06635 | -0.04 | -14.926
-15 | -0.976 | 0.07374 | -0.039 | -13.24
-14.5 | -0.997 | 0.05343 | -0.043 | -18.653
-14 | -1.007 | 0.04018 | -0.046 | -25.073
-13.5 | -1.004 | 0.03263 | -0.048 | -30.765
-13 | -0.992 | 0.02552 | -0.05 | -38.864
-12.5 | -0.982 | 0.01799 | -0.053 | -54.568
-12 | -0.97 | 0.0126 | -0.055 | -76.977
-11.5 | -0.936 | 0.0112 | -0.057 | -83.551
-11 | -0.899 | 0.01007 | -0.058 | -89.345
-10.5 | -0.857 | 0.00917 | -0.059 | -93.451
-10 | -0.81 | 0.00714 | -0.06 | -113.405
-9.5 | -0.759 | 0.00673 | -0.061 | -112.741
-9 | -0.706 | 0.00683 | -0.062 | -103.318
-8.5 | -0.651 | 0.00615 | -0.063 | -105.985
-8 | -0.596 | 0.00585 | -0.064 | -101.862
-7.5 | -0.539 | 0.00601 | -0.064 | -89.546
-7 | -0.481 | 0.0058 | -0.065 | -82.895
-6.5 | -0.422 | 0.00559 | -0.066 | -75.421
-6 | -0.362 | 0.00551 | -0.067 | -65.64
-5.5 | -0.302 | 0.00504 | -0.068 | -59.876
-5 | -0.241 | 0.00493 | -0.069 | -48.851
-4.5 | -0.18 | 0.00528 | -0.069 | -33.989
-4 | -0.118 | 0.00518 | -0.07 | -22.821
-3.5 | -0.056 | 0.00515 | -0.071 | -10.955
-3 | 0.005 | 0.00472 | -0.072 | 1.134
-2.5 | 0.067 | 0.00458 | -0.073 | 14.682
-2 | 0.129 | 0.0052 | -0.073 | 24.865
-1.5 | 0.191 | 0.00582 | -0.074 | 32.861
-1 | 0.253 | 0.0054 | -0.075 | 46.967
-0.5 | 0.316 | 0.00568 | -0.076 | 55.591
0 | 0.38 | 0.00549 | -0.077 | 69.26
0.5 | 0.442 | 0.00509 | -0.078 | 86.921
1 | 0.505 | 0.00519 | -0.078 | 97.193
1.5 | 0.567 | 0.00522 | -0.079 | 108.577
2 | 0.629 | 0.00571 | -0.08 | 110.127
2.5 | 0.691 | 0.00527 | -0.081 | 130.947
3 | 0.752 | 0.0053 | -0.081 | 141.836
3.5 | 0.813 | 0.00614 | -0.082 | 132.442
4 | 0.873 | 0.00607 | -0.083 | 143.863
4.5 | 0.933 | 0.00708 | -0.084 | 131.835
5 | 0.991 | 0.00729 | -0.085 | 136.013
5.5 | 1.049 | 0.00748 | -0.085 | 140.218
6 | 1.105 | 0.00795 | -0.086 | 139.077
6.5 | 1.161 | 0.00795 | -0.087 | 145.955
7 | 1.214 | 0.00813 | -0.088 | 149.334
7.5 | 1.266 | 0.00844 | -0.088 | 149.955
8 | 1.316 | 0.01053 | -0.089 | 125.052
8.5 | 1.364 | 0.01095 | -0.09 | 124.583
9 | 1.41 | 0.01167 | -0.091 | 120.848
9.5 | 1.453 | 0.01209 | -0.091 | 120.138
10 | 1.493 | 0.01251 | -0.092 | 119.335
10.5 | 1.53 | 0.0131 | -0.093 | 116.802
11 | 1.546 | 0.01391 | -0.092 | 111.151
11.5 | 1.572 | 0.01463 | -0.093 | 107.479
12 | 1.593 | 0.01573 | -0.093 | 101.304
12.5 | 1.61 | 0.01658 | -0.094 | 97.096
13 | 1.623 | 0.01765 | -0.094 | 91.916
13.5 | 1.631 | 0.01881 | -0.094 | 86.725
14 | 1.635 | 0.0201 | -0.095 | 81.338
14.5 | 1.634 | 0.02156 | -0.095 | 75.762
15 | 1.626 | 0.02322 | -0.095 | 70.017
15.5 | 1.614 | 0.02541 | -0.095 | 63.525
16 | 1.598 | 0.02743 | -0.095 | 58.267
16.5 | 1.573 | 0.03061 | -0.095 | 51.375
17 | 1.527 | 0.03377 | -0.095 | 45.222
17.5 | 1.465 | 0.03799 | -0.095 | 38.565
18 | 1.396 | 0.04276 | -0.094 | 32.641
18.5 | 1.322 | 0.04787 | -0.094 | 27.612
19 | 1.207 | 0.07374 | -0.088 | 16.372

## 118. Re 12M Mach 0.25 (2)
BIGFOIL.COM POLAR EXPORT
goe629
GOE 629 |  |  |  | Cl Max: | 1.865 | at alpha= | 18.5 | deg
XFOIL ncrit=9 |  |  |  | L/D Max: | 132.437 | at alpha= | 9 | deg
Re: | 12000000 |  |  | Cd Min: | 0.14041 | at alpha= | -20 | deg
Mach: | 0.25 |  |  | Cl=0 at alpha= | -2.8835 | deg
|  |  |  | @ Cl=0.1, Cd= | 0.0053119
|  |  |  | @ Cl=0.4, Cd= | 0.0057104
|  |  |  | @ Cl=0.6, Cd= | 0.0061227
alpha (deg) | Cl | Cd | Cm | Cl/Cd
-20 | -0.8956 | 0.14041 | -0.0379 | -6.3785
-19.5 | -0.9411 | 0.12537 | -0.0474 | -7.5066
-19 | -1.0509 | 0.10173 | -0.063 | -10.3303
-18.5 | -1.4517 | 0.04498 | -0.1043 | -32.2743
-18 | -1.5267 | 0.02939 | -0.1164 | -51.9462
-17.5 | -1.5446 | 0.02422 | -0.1153 | -63.7737
-17 | -1.5213 | 0.02108 | -0.1149 | -72.1679
-16.5 | -1.4888 | 0.01874 | -0.1134 | -79.445
-16 | -1.4463 | 0.01703 | -0.1116 | -84.9266
-15.5 | -1.4093 | 0.01572 | -0.1077 | -89.6501
-15 | -1.3482 | 0.01452 | -0.1078 | -92.8512
-14.5 | -1.2832 | 0.01341 | -0.1085 | -95.6898
-14 | -1.2027 | 0.01221 | -0.1123 | -98.5012
-13.5 | -1.1377 | 0.01144 | -0.1128 | -99.4493
-13 | -1.0935 | 0.01077 | -0.1092 | -101.532
-12.5 | -1.047 | 0.01021 | -0.1058 | -102.5465
-12 | -1 | 0.00968 | -0.1026 | -103.3058
-11.5 | -0.951 | 0.00919 | -0.0998 | -103.482
-11 | -0.9021 | 0.00858 | -0.097 | -105.1399
-10.5 | -0.853 | 0.00792 | -0.0944 | -107.702
-10 | -0.8009 | 0.00739 | -0.0923 | -108.3762
-9.5 | -0.7466 | 0.00699 | -0.0906 | -106.8097
-9 | -0.6913 | 0.00668 | -0.0891 | -103.488
-8.5 | -0.6349 | 0.00644 | -0.0879 | -98.587
-8 | -0.5785 | 0.00621 | -0.0867 | -93.1562
-7.5 | -0.5214 | 0.00603 | -0.0857 | -86.4677
-7 | -0.4645 | 0.00586 | -0.0847 | -79.2662
-6.5 | -0.4077 | 0.00578 | -0.0837 | -70.5363
-6 | -0.3521 | 0.00569 | -0.0825 | -61.8805
-5.5 | -0.2964 | 0.00566 | -0.0814 | -52.3675
-5 | -0.2406 | 0.00568 | -0.0803 | -42.3592
-4.5 | -0.185 | 0.00568 | -0.0793 | -32.5704
-4 | -0.1291 | 0.00565 | -0.0783 | -22.8496
-3 | -0.0134 | 0.00551 | -0.0773 | -2.4319
-2.5 | 0.0441 | 0.00541 | -0.0768 | 8.1516
-2 | 0.1011 | 0.00531 | -0.0761 | 19.0395
-1.5 | 0.1594 | 0.00524 | -0.0758 | 30.4198
-1 | 0.2169 | 0.00522 | -0.0753 | 41.5517
-0.5 | 0.2742 | 0.00525 | -0.0748 | 52.2286
0 | 0.3298 | 0.00535 | -0.0739 | 61.6449
0.5 | 0.3806 | 0.00563 | -0.0722 | 67.6021
1 | 0.4337 | 0.00585 | -0.0709 | 74.1368
1.5 | 0.4887 | 0.00594 | -0.0699 | 82.2727
2 | 0.5432 | 0.00606 | -0.0689 | 89.637
2.5 | 0.5972 | 0.00612 | -0.0677 | 97.5817
3 | 0.65 | 0.00617 | -0.0664 | 105.3485
3.5 | 0.6986 | 0.00646 | -0.0642 | 108.1424
4 | 0.7466 | 0.00678 | -0.0619 | 110.118
4.5 | 0.795 | 0.00703 | -0.0596 | 113.0868
5 | 0.842 | 0.00732 | -0.0571 | 115.0273
5.5 | 0.8894 | 0.00755 | -0.0546 | 117.8013
6 | 0.9339 | 0.00765 | -0.0515 | 122.0784
6.5 | 0.9644 | 0.00803 | -0.0456 | 120.0996
7 | 0.9947 | 0.0081 | -0.0393 | 122.8025
7.5 | 1.1143 | 0.00854 | -0.0526 | 130.4801
8 | 1.1867 | 0.00898 | -0.0554 | 132.1492
9 | 1.3151 | 0.00993 | -0.0575 | 132.4371
9.5 | 1.3462 | 0.01031 | -0.0515 | 130.5723
10 | 1.3875 | 0.01073 | -0.0477 | 129.3103
10.5 | 1.4295 | 0.01122 | -0.0442 | 127.4064
11 | 1.4708 | 0.0118 | -0.0407 | 124.6441
11.5 | 1.5103 | 0.01248 | -0.037 | 121.0176
12 | 1.5496 | 0.01322 | -0.0334 | 117.2163
12.5 | 1.5887 | 0.01401 | -0.0299 | 113.3976
13 | 1.6264 | 0.01491 | -0.0264 | 109.0812
13.5 | 1.6616 | 0.01599 | -0.0227 | 103.9149
14 | 1.6929 | 0.01732 | -0.0188 | 97.7425
14.5 | 1.7248 | 0.01872 | -0.0152 | 92.1368
15 | 1.755 | 0.02032 | -0.0117 | 86.3681
15.5 | 1.7792 | 0.02236 | -0.0081 | 79.5707
16 | 1.8016 | 0.0247 | -0.0046 | 72.9393
16.5 | 1.8212 | 0.02739 | -0.0015 | 66.4914
17 | 1.8409 | 0.03029 | 0.0012 | 60.7758
17.5 | 1.8482 | 0.03436 | 0.0038 | 53.7893
18 | 1.8595 | 0.0384 | 0.0057 | 48.4245
18.5 | 1.865 | 0.04317 | 0.0071 | 43.2013
19 | 1.8628 | 0.04897 | 0.0079 | 38.0396
19.5 | 1.8566 | 0.05537 | 0.0081 | 33.5308
20 | 1.8439 | 0.06273 | 0.0075 | 29.3942

## 119. Re 12M Mach 0.50 (1)
BIGFOIL.COM POLAR EXPORT
goe629
GOE 629 |  |  |  | Cl Max: | 1.375 | at alpha= | 8.5 | deg
JavaFoil+Calcfoil stall+Eppler ext transition |  |  |  | L/D Max: | 141.28 | at alpha= | 2.5 | deg
Re: | 12000000 |  |  | Cd Min: | 0.00492 | at alpha= | -4 | deg
Mach: | 0.5 |  |  | Cl=0 at alpha= | -3.0435 | deg
|  |  |  | @ Cl=0.1, Cd= | 0.0053345
|  |  |  | @ Cl=0.4, Cd= | 0.0059163
|  |  |  | @ Cl=0.6, Cd= | 0.0053635
alpha (deg) | Cl | Cd | Cm | Cl/Cd
-20 | -0.948 | 0.1698 | -0.032 | -5.581
-19.5 | -0.92 | 0.16676 | -0.033 | -5.52
-19 | -0.899 | 0.14489 | -0.035 | -6.206
-18.5 | -0.874 | 0.12929 | -0.036 | -6.76
-18 | -0.846 | 0.12384 | -0.036 | -6.834
-17.5 | -0.818 | 0.11844 | -0.036 | -6.904
-17 | -0.788 | 0.11769 | -0.036 | -6.696
-16.5 | -0.758 | 0.11366 | -0.036 | -6.668
-16 | -0.728 | 0.11316 | -0.035 | -6.434
-15.5 | -0.698 | 0.10955 | -0.035 | -6.375
-15 | -0.671 | 0.1053 | -0.035 | -6.37
-14.5 | -0.644 | 0.1147 | -0.036 | -5.612
-14 | -0.617 | 0.10377 | -0.037 | -5.947
-13.5 | -0.589 | 0.09821 | -0.038 | -5.999
-13 | -0.56 | 0.09386 | -0.038 | -5.972
-12.5 | -0.532 | 0.08996 | -0.038 | -5.914
-12 | -0.504 | 0.0973 | -0.038 | -5.176
-11.5 | -0.481 | 0.0737 | -0.042 | -6.527
-11 | -0.454 | 0.06821 | -0.043 | -6.655
-10.5 | -0.656 | 0.05345 | -0.048 | -12.267
-10 | -0.684 | 0.04151 | -0.053 | -16.489
-9.5 | -0.702 | 0.02463 | -0.06 | -28.515
-9 | -0.705 | 0.01423 | -0.065 | -49.545
-8.5 | -0.687 | 0.00981 | -0.069 | -70.095
-8 | -0.643 | 0.00687 | -0.071 | -93.652
-7.5 | -0.587 | 0.00638 | -0.072 | -92.043
-7 | -0.527 | 0.00651 | -0.073 | -81.024
-6.5 | -0.465 | 0.00565 | -0.074 | -82.304
-6 | -0.401 | 0.00589 | -0.075 | -68.071
-5.5 | -0.335 | 0.00569 | -0.076 | -58.796
-5 | -0.268 | 0.00552 | -0.077 | -48.443
-4.5 | -0.2 | 0.00494 | -0.077 | -40.442
-4 | -0.132 | 0.00492 | -0.078 | -26.717
-3.5 | -0.063 | 0.0053 | -0.079 | -11.867
-3 | 0.006 | 0.00521 | -0.08 | 1.146
-2.5 | 0.075 | 0.00532 | -0.081 | 14.102
-2 | 0.144 | 0.00536 | -0.082 | 26.911
-1.5 | 0.214 | 0.00611 | -0.083 | 34.968
-1 | 0.283 | 0.00497 | -0.084 | 57.001
-0.5 | 0.352 | 0.00637 | -0.085 | 55.322
0 | 0.425 | 0.00568 | -0.086 | 74.817
0.5 | 0.494 | 0.00521 | -0.087 | 94.808
1 | 0.564 | 0.00528 | -0.088 | 106.672
1.5 | 0.633 | 0.00544 | -0.088 | 116.358
2 | 0.702 | 0.0059 | -0.089 | 118.924
2.5 | 0.771 | 0.00546 | -0.09 | 141.28
3 | 0.839 | 0.00602 | -0.091 | 139.406
3.5 | 0.907 | 0.00658 | -0.092 | 137.746
4 | 0.973 | 0.00751 | -0.093 | 129.521
4.5 | 1.037 | 0.00786 | -0.094 | 131.911
5 | 1.1 | 0.00812 | -0.095 | 135.354
5.5 | 1.16 | 0.00847 | -0.095 | 136.899
6 | 1.217 | 0.00901 | -0.096 | 135.029
6.5 | 1.269 | 0.00921 | -0.097 | 137.759
7 | 1.316 | 0.00982 | -0.098 | 134.037
7.5 | 1.355 | 0.01044 | -0.099 | 129.818
8 | 1.368 | 0.0138 | -0.098 | 99.103
8.5 | 1.375 | 0.0149 | -0.099 | 92.306
9 | 1.356 | 0.01604 | -0.099 | 84.505
9.5 | 1.278 | 0.01785 | -0.1 | 71.586
10 | 0.872 | 0.02023 | -0.1 | 43.134
10.5 | 0.901 | 0.02195 | -0.1 | 41.041
11 | 0.926 | 0.02516 | -0.1 | 36.789
11.5 | 0.942 | 0.03052 | -0.098 | 30.873
12 | 0.927 | 0.04792 | -0.092 | 19.348
12.5 | 0.942 | 0.05716 | -0.09 | 16.483
13 | 0.93 | 0.07757 | -0.08 | 11.994
13.5 | 0.95 | 0.08816 | -0.078 | 10.777

## 120. Re 12M Mach 0.50 (2)
BIGFOIL.COM POLAR EXPORT
goe629
GOE 629 |  |  |  | Cl Max: | 1.6126 | at alpha= | 12 | deg
XFOIL ncrit=9 |  |  |  | L/D Max: | 120.156 | at alpha= | 7.5 | deg
Re: | 12000000 |  |  | Cd Min: | 0.12771 | at alpha= | 17 | deg
Mach: | 0.5 |  |  | Cl=0 at alpha= | -2.8174 | deg
|  |  |  | @ Cl=0.1, Cd= | 0.0055929
|  |  |  | @ Cl=0.4, Cd= | 0.0056972
|  |  |  | @ Cl=0.6, Cd= | 0.0062775
alpha (deg) | Cl | Cd | Cm | Cl/Cd
-10.5 | -1.0167 | 0.0105 | -0.1397 | -96.8286
-10 | -0.9539 | 0.00968 | -0.1326 | -98.5434
-9.5 | -0.8905 | 0.00888 | -0.1264 | -100.2815
-9 | -0.8326 | 0.00783 | -0.1202 | -106.3346
-8.5 | -0.7637 | 0.00735 | -0.1157 | -103.9048
-8 | -0.6937 | 0.00699 | -0.1118 | -99.2418
-7.5 | -0.6241 | 0.00667 | -0.1083 | -93.5682
-7 | -0.5539 | 0.00645 | -0.1054 | -85.876
-6.5 | -0.486 | 0.00623 | -0.1025 | -78.0096
-6 | -0.419 | 0.00613 | -0.0997 | -68.3524
-5.5 | -0.354 | 0.00609 | -0.0969 | -58.1281
-5 | -0.2896 | 0.00602 | -0.0944 | -48.1063
-4.5 | -0.2239 | 0.00598 | -0.0923 | -37.4415
-4 | -0.1573 | 0.00594 | -0.0906 | -26.4815
-3.5 | -0.0913 | 0.00584 | -0.0891 | -15.6336
-3 | -0.0244 | 0.00575 | -0.0879 | -4.2435
-2.5 | 0.0424 | 0.00568 | -0.0868 | 7.4648
-2 | 0.1085 | 0.00558 | -0.0857 | 19.4444
-1.5 | 0.1726 | 0.00545 | -0.0844 | 31.6697
-1 | 0.2385 | 0.00537 | -0.0835 | 44.4134
-0.5 | 0.3037 | 0.00535 | -0.0825 | 56.7664
0 | 0.3658 | 0.00547 | -0.0809 | 66.8739
0.5 | 0.42 | 0.00583 | -0.0778 | 72.0412
1 | 0.4795 | 0.006 | -0.0757 | 79.9167
1.5 | 0.5399 | 0.00617 | -0.0738 | 87.5041
2 | 0.6014 | 0.00628 | -0.0719 | 95.7643
2.5 | 0.6621 | 0.00639 | -0.0699 | 103.615
3 | 0.7177 | 0.00651 | -0.0669 | 110.2458
3.5 | 0.765 | 0.0069 | -0.0622 | 110.8696
4 | 0.8109 | 0.00723 | -0.057 | 112.1577
4.5 | 0.8498 | 0.00759 | -0.0504 | 111.9631
5 | 0.8902 | 0.00801 | -0.0441 | 111.1361
5.5 | 0.9361 | 0.00832 | -0.0387 | 112.512
6 | 0.9638 | 0.00908 | -0.0302 | 106.1454
6.5 | 1.0009 | 0.00923 | -0.0231 | 108.4399
7.5 | 1.2316 | 0.01025 | -0.0388 | 120.1561
8 | 1.3009 | 0.011 | -0.0372 | 118.2636
8.5 | 1.3495 | 0.01185 | -0.0317 | 113.8819
9 | 1.3979 | 0.01284 | -0.0262 | 108.8707
9.5 | 1.446 | 0.01397 | -0.0207 | 103.5075
10 | 1.4929 | 0.01531 | -0.0151 | 97.5114
10.5 | 1.5352 | 0.01702 | -0.0093 | 90.1998
11 | 1.5737 | 0.01911 | -0.0033 | 82.3496
11.5 | 1.6008 | 0.02206 | 0.0028 | 72.5657
12 | 1.6126 | 0.02625 | 0.0087 | 61.4324
12.5 | 1.6038 | 0.03228 | 0.0135 | 49.684
13 | 1.5816 | 0.03995 | 0.0163 | 39.5895
13.5 | 1.552 | 0.04886 | 0.0171 | 31.7642
14 | 1.5188 | 0.05854 | 0.0164 | 25.9447
14.5 | 1.4787 | 0.06933 | 0.0142 | 21.3284
15 | 1.4411 | 0.08047 | 0.0109 | 17.9085
15.5 | 1.4028 | 0.09218 | 0.0065 | 15.2181
16 | 1.3679 | 0.10398 | 0.0015 | 13.1554
16.5 | 1.336 | 0.11587 | -0.0041 | 11.5302
17 | 1.3078 | 0.12771 | -0.0101 | 10.2404

## 121. Re 14M Mach 0.00 (1)
BIGFOIL.COM POLAR EXPORT
goe629
GOE 629 |  |  |  | Cl Max: | 1.755 | at alpha= | 16.5 | deg
JavaFoil+Calcfoil stall+Eppler ext transition |  |  |  | L/D Max: | 152.699 | at alpha= | 7.5 | deg
Re: | 14000000 |  |  | Cd Min: | 0.00461 | at alpha= | -3 | deg
Mach: | 0 |  |  | Cl=0 at alpha= | -3.0417 | deg
|  |  |  | @ Cl=0.1, Cd= | 0.005225
|  |  |  | @ Cl=0.4, Cd= | 0.005202
|  |  |  | @ Cl=0.6, Cd= | 0.0051725
alpha (deg) | Cl | Cd | Cm | Cl/Cd
-19.5 | -1.045 | 0.11653 | -0.032 | -8.972
-19 | -1.056 | 0.10856 | -0.033 | -9.728
-18.5 | -1.063 | 0.10224 | -0.033 | -10.393
-18 | -1.068 | 0.09548 | -0.034 | -11.186
-17.5 | -1.072 | 0.08812 | -0.035 | -12.164
-17 | -1.08 | 0.07483 | -0.037 | -14.437
-16.5 | -1.082 | 0.06609 | -0.039 | -16.367
-16 | -1.087 | 0.05425 | -0.041 | -20.035
-15.5 | -1.082 | 0.04724 | -0.042 | -22.902
-15 | -1.078 | 0.03911 | -0.044 | -27.563
-14.5 | -1.098 | 0.02327 | -0.048 | -47.198
-14 | -1.091 | 0.01792 | -0.049 | -60.886
-13.5 | -1.076 | 0.01471 | -0.051 | -73.185
-13 | -1.049 | 0.01257 | -0.052 | -83.464
-12.5 | -1.017 | 0.01112 | -0.054 | -91.477
-12 | -0.981 | 0.00969 | -0.055 | -101.234
-11.5 | -0.94 | 0.00926 | -0.056 | -101.521
-11 | -0.893 | 0.00732 | -0.057 | -121.98
-10.5 | -0.844 | 0.007 | -0.058 | -120.48
-10 | -0.794 | 0.00666 | -0.058 | -119.174
-9.5 | -0.742 | 0.00642 | -0.059 | -115.501
-9 | -0.689 | 0.0062 | -0.06 | -111.088
-8.5 | -0.635 | 0.00589 | -0.061 | -107.677
-8 | -0.58 | 0.00608 | -0.062 | -95.281
-7.5 | -0.524 | 0.00553 | -0.062 | -94.668
-7 | -0.467 | 0.00532 | -0.063 | -87.784
-6.5 | -0.409 | 0.00546 | -0.064 | -74.98
-6 | -0.351 | 0.00509 | -0.065 | -69.041
-5.5 | -0.292 | 0.00495 | -0.066 | -59.124
-5 | -0.233 | 0.00484 | -0.066 | -48.239
-4.5 | -0.174 | 0.00513 | -0.067 | -33.913
-4 | -0.114 | 0.00506 | -0.068 | -22.61
-3.5 | -0.055 | 0.00502 | -0.069 | -10.892
-3 | 0.005 | 0.00461 | -0.07 | 1.124
-2.5 | 0.065 | 0.00512 | -0.07 | 12.731
-2 | 0.125 | 0.0053 | -0.071 | 23.636
-1.5 | 0.185 | 0.00527 | -0.072 | 35.196
-1 | 0.245 | 0.00589 | -0.073 | 41.7
-0.5 | 0.306 | 0.00531 | -0.073 | 57.592
0 | 0.368 | 0.00541 | -0.074 | 67.986
0.5 | 0.428 | 0.00502 | -0.075 | 85.272
1 | 0.489 | 0.00514 | -0.076 | 95.156
1.5 | 0.549 | 0.00513 | -0.077 | 106.96
2 | 0.609 | 0.00518 | -0.077 | 117.523
2.5 | 0.669 | 0.00518 | -0.078 | 129.042
3 | 0.728 | 0.00552 | -0.079 | 131.946
3.5 | 0.788 | 0.00571 | -0.08 | 138.035
4 | 0.846 | 0.00592 | -0.08 | 143.037
4.5 | 0.904 | 0.0068 | -0.081 | 132.95
5 | 0.961 | 0.00696 | -0.082 | 138.217
5.5 | 1.018 | 0.00716 | -0.083 | 142.17
6 | 1.073 | 0.00745 | -0.083 | 144.066
6.5 | 1.128 | 0.00761 | -0.084 | 148.205
7 | 1.181 | 0.00791 | -0.085 | 149.365
7.5 | 1.233 | 0.00808 | -0.086 | 152.699
8 | 1.284 | 0.00982 | -0.086 | 130.719
8.5 | 1.333 | 0.01006 | -0.087 | 132.454
9 | 1.38 | 0.01055 | -0.088 | 130.89
9.5 | 1.426 | 0.0109 | -0.088 | 130.79
10 | 1.47 | 0.01134 | -0.089 | 129.648
10.5 | 1.511 | 0.01191 | -0.09 | 126.958
11 | 1.551 | 0.01236 | -0.09 | 125.475
11.5 | 1.588 | 0.01291 | -0.091 | 123.031
12 | 1.623 | 0.01344 | -0.092 | 120.767
12.5 | 1.636 | 0.01426 | -0.091 | 114.722
13 | 1.661 | 0.01505 | -0.092 | 110.381
13.5 | 1.683 | 0.01582 | -0.092 | 106.388
14 | 1.702 | 0.01666 | -0.092 | 102.157
14.5 | 1.719 | 0.01764 | -0.093 | 97.445
15 | 1.733 | 0.01866 | -0.093 | 92.879
15.5 | 1.744 | 0.01995 | -0.093 | 87.407
16 | 1.753 | 0.02117 | -0.094 | 82.775
16.5 | 1.755 | 0.0229 | -0.094 | 76.667
17 | 1.747 | 0.02445 | -0.094 | 71.439
17.5 | 1.73 | 0.02617 | -0.094 | 66.088
18 | 1.71 | 0.02763 | -0.094 | 61.881
18.5 | 1.684 | 0.02986 | -0.095 | 56.398
19 | 1.654 | 0.03263 | -0.094 | 50.699
19.5 | 1.617 | 0.03732 | -0.094 | 43.328
20 | 1.559 | 0.04964 | -0.092 | 31.399

## 122. Re 14M Mach 0.00 (2)
BIGFOIL.COM POLAR EXPORT
goe629
GOE 629 |  |  |  | Cl Max: | 1.9344 | at alpha= | 20 | deg
XFOIL ncrit=9 |  |  |  | L/D Max: | 140.178 | at alpha= | 9.5 | deg
Re: | 14000000 |  |  | Cd Min: | 0.0371 | at alpha= | 20 | deg
Mach: | 0 |  |  | Cl=0 at alpha= | -2.8955 | deg
|  |  |  | @ Cl=0.1, Cd= | 0.0051594
|  |  |  | @ Cl=0.4, Cd= | 0.0056907
|  |  |  | @ Cl=0.6, Cd= | 0.006049
alpha (deg) | Cl | Cd | Cm | Cl/Cd
-20 | -1.6536 | 0.0234 | -0.1023 | -70.6667
-19.5 | -1.6496 | 0.02114 | -0.0986 | -78.0322
-19 | -1.6404 | 0.01955 | -0.0938 | -83.9079
-18.5 | -1.6074 | 0.01809 | -0.0927 | -88.8557
-18 | -1.57 | 0.01682 | -0.0916 | -93.3413
-17.5 | -1.524 | 0.01576 | -0.0914 | -96.7005
-17 | -1.4753 | 0.01478 | -0.0915 | -99.8173
-16.5 | -1.436 | 0.01403 | -0.0892 | -102.3521
-16 | -1.3817 | 0.01324 | -0.09 | -104.358
-15.5 | -1.3216 | 0.01241 | -0.0919 | -106.4948
-15 | -1.2566 | 0.01161 | -0.0948 | -108.2343
-14.5 | -1.1887 | 0.01095 | -0.098 | -108.5571
-14 | -1.1385 | 0.01042 | -0.0974 | -109.261
-13.5 | -1.0949 | 0.00993 | -0.0952 | -110.2618
-13 | -1.05 | 0.00951 | -0.0933 | -110.4101
-12.5 | -1.0052 | 0.00906 | -0.0912 | -110.9492
-12 | -0.9585 | 0.00868 | -0.0894 | -110.4263
-11.5 | -0.911 | 0.00823 | -0.0879 | -110.6926
-11 | -0.8638 | 0.0077 | -0.0862 | -112.1818
-10.5 | -0.8146 | 0.00725 | -0.0849 | -112.3586
-10 | -0.7638 | 0.00689 | -0.0838 | -110.8563
-9.5 | -0.7122 | 0.00659 | -0.0829 | -108.0728
-9 | -0.6601 | 0.00632 | -0.082 | -104.4462
-8.5 | -0.6065 | 0.00612 | -0.0813 | -99.1013
-8 | -0.5525 | 0.00592 | -0.0807 | -93.3277
-7.5 | -0.4985 | 0.00577 | -0.0801 | -86.3951
-7 | -0.445 | 0.00565 | -0.0794 | -78.7611
-6.5 | -0.3916 | 0.0056 | -0.0786 | -69.9286
-6 | -0.3385 | 0.00553 | -0.0778 | -61.2116
-5.5 | -0.2851 | 0.00553 | -0.0771 | -51.5552
-5 | -0.2317 | 0.00557 | -0.0763 | -41.5978
-4.5 | -0.178 | 0.00556 | -0.0755 | -32.0144
-4 | -0.123 | 0.00549 | -0.0751 | -22.4044
-3.5 | -0.0669 | 0.00544 | -0.0748 | -12.2978
-3 | -0.0116 | 0.00536 | -0.0744 | -2.1642
-2.5 | 0.0439 | 0.00527 | -0.0741 | 8.3302
-2 | 0.0993 | 0.00516 | -0.0737 | 19.2442
-1.5 | 0.155 | 0.00511 | -0.0734 | 30.3327
-1 | 0.2106 | 0.0051 | -0.0731 | 41.2941
-0.5 | 0.265 | 0.00516 | -0.0725 | 51.3566
0 | 0.3167 | 0.00536 | -0.0714 | 59.0858
0.5 | 0.3668 | 0.00561 | -0.07 | 65.3832
1 | 0.4203 | 0.00574 | -0.0693 | 73.223
1.5 | 0.4741 | 0.00581 | -0.0686 | 81.6007
2 | 0.527 | 0.00592 | -0.0678 | 89.0203
2.5 | 0.579 | 0.00602 | -0.0668 | 96.1794
3 | 0.6297 | 0.00609 | -0.0656 | 103.399
3.5 | 0.6772 | 0.00639 | -0.0638 | 105.9781
4 | 0.7265 | 0.00661 | -0.0623 | 109.9092
4.5 | 0.7747 | 0.00684 | -0.0607 | 113.2602
5 | 0.8219 | 0.00709 | -0.0588 | 115.9238
5.5 | 0.8698 | 0.0073 | -0.0571 | 119.1507
6 | 0.9162 | 0.00743 | -0.0551 | 123.3109
6.5 | 0.9517 | 0.00778 | -0.051 | 122.3265
7 | 0.9938 | 0.00789 | -0.0481 | 125.9569
7.5 | 1.0359 | 0.00803 | -0.0453 | 129.0037
8 | 1.1439 | 0.00832 | -0.0573 | 137.488
8.5 | 1.2053 | 0.00868 | -0.0587 | 138.8594
9 | 1.2764 | 0.00913 | -0.0625 | 139.8028
9.5 | 1.3415 | 0.00957 | -0.0649 | 140.1776
10 | 1.38 | 0.00991 | -0.0615 | 139.2533
10.5 | 1.4119 | 0.01024 | -0.0567 | 137.8809
11 | 1.4472 | 0.01062 | -0.0528 | 136.2712
11.5 | 1.4849 | 0.01107 | -0.0496 | 134.1373
12 | 1.5228 | 0.01158 | -0.0466 | 131.5026
12.5 | 1.5609 | 0.01211 | -0.0438 | 128.8935
13 | 1.5992 | 0.01265 | -0.0411 | 126.419
13.5 | 1.6361 | 0.01328 | -0.0384 | 123.2003
14 | 1.6701 | 0.01404 | -0.0354 | 118.953
14.5 | 1.7016 | 0.01495 | -0.0322 | 113.8194
15 | 1.734 | 0.01586 | -0.0293 | 109.3317
15.5 | 1.7647 | 0.01688 | -0.0264 | 104.5438
16 | 1.7931 | 0.01809 | -0.0235 | 99.1211
16.5 | 1.8166 | 0.01963 | -0.0203 | 92.542
17 | 1.8408 | 0.02123 | -0.0174 | 86.7075
17.5 | 1.863 | 0.02303 | -0.0147 | 80.8945
18 | 1.8832 | 0.02508 | -0.0121 | 75.0877
18.5 | 1.8964 | 0.02777 | -0.0094 | 68.2895
19 | 1.9107 | 0.03058 | -0.0073 | 62.482
19.5 | 1.9227 | 0.03373 | -0.0054 | 57.0027
20 | 1.9344 | 0.0371 | -0.004 | 52.1402

## 123. Re 14M Mach 0.10 (1)
BIGFOIL.COM POLAR EXPORT
goe629
GOE 629 |  |  |  | Cl Max: | 1.737 | at alpha= | 16.5 | deg
JavaFoil+Calcfoil stall+Eppler ext transition |  |  |  | L/D Max: | 153.517 | at alpha= | 7.5 | deg
Re: | 14000000 |  |  | Cd Min: | 0.00457 | at alpha= | -3 | deg
Mach: | 0.1 |  |  | Cl=0 at alpha= | -3.0417 | deg
|  |  |  | @ Cl=0.1, Cd= | 0.0052337
|  |  |  | @ Cl=0.4, Cd= | 0.0052174
|  |  |  | @ Cl=0.6, Cd= | 0.005174
alpha (deg) | Cl | Cd | Cm | Cl/Cd
-19 | -1.026 | 0.11455 | -0.032 | -8.961
-18.5 | -1.037 | 0.10625 | -0.033 | -9.761
-18 | -1.045 | 0.09966 | -0.034 | -10.485
-17.5 | -1.052 | 0.09207 | -0.035 | -11.425
-17 | -1.064 | 0.07807 | -0.037 | -13.626
-16.5 | -1.067 | 0.06935 | -0.038 | -15.384
-16 | -1.071 | 0.05846 | -0.04 | -18.329
-15.5 | -1.07 | 0.05035 | -0.042 | -21.249
-15 | -1.067 | 0.04245 | -0.044 | -25.131
-14.5 | -1.069 | 0.03187 | -0.046 | -33.551
-14 | -1.082 | 0.01991 | -0.049 | -54.337
-13.5 | -1.07 | 0.01595 | -0.051 | -67.063
-13 | -1.045 | 0.01337 | -0.052 | -78.122
-12.5 | -1.015 | 0.01161 | -0.054 | -87.443
-12 | -0.982 | 0.00988 | -0.055 | -99.446
-11.5 | -0.94 | 0.0096 | -0.056 | -97.886
-11 | -0.895 | 0.0074 | -0.057 | -120.996
-10.5 | -0.846 | 0.00708 | -0.058 | -119.496
-10 | -0.796 | 0.00671 | -0.059 | -118.739
-9.5 | -0.744 | 0.00651 | -0.059 | -114.39
-9 | -0.691 | 0.00625 | -0.06 | -110.588
-8.5 | -0.637 | 0.00592 | -0.061 | -107.623
-8 | -0.582 | 0.00608 | -0.062 | -95.709
-7.5 | -0.526 | 0.00555 | -0.063 | -94.778
-7 | -0.469 | 0.00534 | -0.063 | -87.893
-6.5 | -0.411 | 0.0055 | -0.064 | -74.819
-6 | -0.353 | 0.00505 | -0.065 | -69.84
-5.5 | -0.294 | 0.00496 | -0.066 | -59.199
-5 | -0.235 | 0.00487 | -0.067 | -48.123
-4.5 | -0.175 | 0.00511 | -0.067 | -34.232
-4 | -0.115 | 0.00506 | -0.068 | -22.732
-3.5 | -0.055 | 0.00507 | -0.069 | -10.843
-3 | 0.005 | 0.00457 | -0.07 | 1.141
-2.5 | 0.066 | 0.00516 | -0.071 | 12.691
-2 | 0.126 | 0.00529 | -0.071 | 23.79
-1.5 | 0.186 | 0.00526 | -0.072 | 35.419
-1 | 0.247 | 0.00587 | -0.073 | 41.997
-0.5 | 0.307 | 0.00532 | -0.074 | 57.694
0 | 0.37 | 0.00536 | -0.075 | 69.075
0.5 | 0.431 | 0.00507 | -0.075 | 84.96
1 | 0.491 | 0.00507 | -0.076 | 96.776
1.5 | 0.552 | 0.00519 | -0.077 | 106.377
2 | 0.612 | 0.00517 | -0.078 | 118.442
2.5 | 0.672 | 0.00516 | -0.079 | 130.289
3 | 0.732 | 0.00551 | -0.079 | 132.941
3.5 | 0.792 | 0.00577 | -0.08 | 137.118
4 | 0.85 | 0.00599 | -0.081 | 142.047
4.5 | 0.909 | 0.00678 | -0.082 | 134.038
5 | 0.966 | 0.00695 | -0.082 | 138.91
5.5 | 1.023 | 0.00721 | -0.083 | 141.765
6 | 1.078 | 0.00745 | -0.084 | 144.789
6.5 | 1.133 | 0.00761 | -0.085 | 148.831
7 | 1.186 | 0.00791 | -0.085 | 149.928
7.5 | 1.238 | 0.00807 | -0.086 | 153.517
8 | 1.289 | 0.00992 | -0.087 | 129.991
8.5 | 1.338 | 0.01014 | -0.088 | 131.965
9 | 1.385 | 0.01057 | -0.088 | 131.037
9.5 | 1.431 | 0.01113 | -0.089 | 128.518
10 | 1.474 | 0.01145 | -0.09 | 128.72
10.5 | 1.515 | 0.01206 | -0.09 | 125.674
11 | 1.554 | 0.01253 | -0.091 | 123.971
11.5 | 1.59 | 0.01311 | -0.092 | 121.289
12 | 1.624 | 0.0136 | -0.092 | 119.373
12.5 | 1.634 | 0.0145 | -0.092 | 112.71
13 | 1.658 | 0.01534 | -0.092 | 108.098
13.5 | 1.678 | 0.01614 | -0.093 | 104.02
14 | 1.696 | 0.01705 | -0.093 | 99.479
14.5 | 1.711 | 0.01805 | -0.093 | 94.79
15 | 1.723 | 0.01912 | -0.093 | 90.082
15.5 | 1.731 | 0.0205 | -0.094 | 84.424
16 | 1.735 | 0.02199 | -0.094 | 78.909
16.5 | 1.737 | 0.02367 | -0.094 | 73.416
17 | 1.725 | 0.02537 | -0.094 | 68.004
17.5 | 1.703 | 0.02726 | -0.094 | 62.48
18 | 1.678 | 0.02882 | -0.095 | 58.221
18.5 | 1.648 | 0.03128 | -0.095 | 52.669
19 | 1.613 | 0.03432 | -0.095 | 46.983
19.5 | 1.569 | 0.03943 | -0.094 | 39.794
20 | 1.51 | 0.05098 | -0.092 | 29.625

## 124. Re 14M Mach 0.10 (2)
BIGFOIL.COM POLAR EXPORT
goe629
GOE 629 |  |  |  | Cl Max: | 1.0394 | at alpha= | 7.5 | deg
XFOIL ncrit=9 |  |  |  | L/D Max: | 128.798 | at alpha= | 7.5 | deg
Re: | 14000000 |  |  | Cd Min: | 0.02627 | at alpha= | -20 | deg
Mach: | 0.1 |  |  | Cl=0 at alpha= | -2.8934 | deg
|  |  |  | @ Cl=0.1, Cd= | 0.0051697
|  |  |  | @ Cl=0.4, Cd= | 0.005696
|  |  |  | @ Cl=0.6, Cd= | 0.0060548
alpha (deg) | Cl | Cd | Cm | Cl/Cd
-20 | -1.6387 | 0.02627 | -0.1063 | -62.3791
-19.5 | -1.6398 | 0.02295 | -0.1041 | -71.451
-19 | -1.6358 | 0.02079 | -0.0998 | -78.6821
-18.5 | -1.6122 | 0.01918 | -0.0973 | -84.0563
-18 | -1.5769 | 0.01772 | -0.096 | -88.9898
-17.5 | -1.5356 | 0.01655 | -0.0949 | -92.7855
-17 | -1.4883 | 0.01533 | -0.0947 | -97.0841
-16.5 | -1.4491 | 0.01447 | -0.0923 | -100.1451
-16 | -1.3955 | 0.01365 | -0.0926 | -102.2344
-15.5 | -1.3351 | 0.01281 | -0.0942 | -104.2233
-15 | -1.2712 | 0.01192 | -0.0965 | -106.6443
-14.5 | -1.2002 | 0.01117 | -0.1002 | -107.4485
-14 | -1.1462 | 0.01063 | -0.1 | -107.8269
-13.5 | -1.1027 | 0.01012 | -0.0976 | -108.9625
-13 | -1.0579 | 0.00966 | -0.0954 | -109.5135
-12.5 | -1.0126 | 0.00921 | -0.0932 | -109.9457
-12 | -0.9655 | 0.00882 | -0.0913 | -109.4671
-11.5 | -0.9174 | 0.00837 | -0.0895 | -109.6057
-11 | -0.8701 | 0.00782 | -0.0877 | -111.266
-10.5 | -0.8209 | 0.00732 | -0.0862 | -112.1448
-10 | -0.7698 | 0.00694 | -0.085 | -110.9222
-9.5 | -0.7178 | 0.00663 | -0.0839 | -108.2655
-9 | -0.6652 | 0.00635 | -0.083 | -104.7559
-8.5 | -0.6111 | 0.00616 | -0.0822 | -99.2045
-8 | -0.5568 | 0.00595 | -0.0816 | -93.5798
-7.5 | -0.5022 | 0.0058 | -0.0809 | -86.5862
-7 | -0.4483 | 0.00566 | -0.0801 | -79.2049
-6.5 | -0.3945 | 0.00562 | -0.0793 | -70.1957
-6 | -0.341 | 0.00554 | -0.0785 | -61.5523
-5.5 | -0.2872 | 0.00554 | -0.0776 | -51.8412
-5 | -0.2334 | 0.00558 | -0.0768 | -41.828
-4.5 | -0.1794 | 0.00557 | -0.076 | -32.2083
-4 | -0.1241 | 0.0055 | -0.0756 | -22.5636
-3.5 | -0.0676 | 0.00544 | -0.0753 | -12.4265
-3 | -0.0119 | 0.00537 | -0.0749 | -2.216
-2.5 | 0.0439 | 0.00528 | -0.0745 | 8.3144
-2 | 0.0997 | 0.00517 | -0.0741 | 19.2843
-1.5 | 0.1556 | 0.00512 | -0.0738 | 30.3906
-1 | 0.2117 | 0.0051 | -0.0734 | 41.5098
-0.5 | 0.2663 | 0.00516 | -0.0728 | 51.6085
0 | 0.3183 | 0.00536 | -0.0717 | 59.3843
0.5 | 0.3686 | 0.00562 | -0.0703 | 65.5872
1 | 0.4223 | 0.00575 | -0.0695 | 73.4435
1.5 | 0.4765 | 0.00582 | -0.0689 | 81.8729
2 | 0.5297 | 0.00593 | -0.068 | 89.3255
2.5 | 0.582 | 0.00603 | -0.067 | 96.5174
3 | 0.6329 | 0.0061 | -0.0658 | 103.7541
3.5 | 0.6805 | 0.00641 | -0.0639 | 106.1622
4 | 0.7299 | 0.00663 | -0.0623 | 110.0905
4.5 | 0.7781 | 0.00687 | -0.0606 | 113.2606
5 | 0.8255 | 0.00713 | -0.0587 | 115.7784
5.5 | 0.8737 | 0.00733 | -0.0569 | 119.1951
6 | 0.9203 | 0.00746 | -0.0549 | 123.3646
6.5 | 0.9555 | 0.00782 | -0.0506 | 122.1867
7 | 0.9976 | 0.00792 | -0.0476 | 125.9596
7.5 | 1.0394 | 0.00807 | -0.0445 | 128.798

## 125. Re 14M Mach 0.25 (1)
BIGFOIL.COM POLAR EXPORT
goe629
GOE 629 |  |  |  | Cl Max: | 1.637 | at alpha= | 14 | deg
JavaFoil+Calcfoil stall+Eppler ext transition |  |  |  | L/D Max: | 151.251 | at alpha= | 7.5 | deg
Re: | 14000000 |  |  | Cd Min: | 0.00455 | at alpha= | -3 | deg
Mach: | 0.25 |  |  | Cl=0 at alpha= | -3.041 | deg
|  |  |  | @ Cl=0.1, Cd= | 0.0052458
|  |  |  | @ Cl=0.4, Cd= | 0.0054465
|  |  |  | @ Cl=0.6, Cd= | 0.0051706
alpha (deg) | Cl | Cd | Cm | Cl/Cd
-19 | -0.795 | 0.13575 | -0.031 | -5.859
-18.5 | -0.835 | 0.12699 | -0.032 | -6.576
-18 | -0.871 | 0.11809 | -0.033 | -7.375
-17.5 | -0.902 | 0.10914 | -0.034 | -8.268
-17 | -0.928 | 0.10109 | -0.035 | -9.181
-16.5 | -0.952 | 0.09075 | -0.036 | -10.488
-16 | -0.97 | 0.0811 | -0.038 | -11.959
-15.5 | -0.988 | 0.06778 | -0.04 | -14.581
-15 | -0.978 | 0.07197 | -0.039 | -13.593
-14.5 | -1.002 | 0.05043 | -0.044 | -19.86
-14 | -1.014 | 0.0369 | -0.047 | -27.492
-13.5 | -1.013 | 0.02952 | -0.049 | -34.308
-13 | -1.004 | 0.02192 | -0.051 | -45.811
-12.5 | -0.989 | 0.01625 | -0.053 | -60.87
-12 | -0.971 | 0.01236 | -0.056 | -78.563
-11.5 | -0.94 | 0.01091 | -0.057 | -86.109
-11 | -0.901 | 0.00974 | -0.058 | -92.485
-10.5 | -0.858 | 0.00921 | -0.059 | -93.128
-10 | -0.81 | 0.0073 | -0.06 | -110.967
-9.5 | -0.759 | 0.00679 | -0.061 | -111.674
-9 | -0.706 | 0.00646 | -0.062 | -109.269
-8.5 | -0.651 | 0.00612 | -0.063 | -106.403
-8 | -0.596 | 0.00629 | -0.064 | -94.658
-7.5 | -0.539 | 0.00594 | -0.064 | -90.684
-7 | -0.481 | 0.00576 | -0.065 | -83.428
-6.5 | -0.422 | 0.00551 | -0.066 | -76.475
-6 | -0.362 | 0.00541 | -0.067 | -66.932
-5.5 | -0.302 | 0.00497 | -0.068 | -60.648
-5 | -0.241 | 0.00486 | -0.069 | -49.525
-4.5 | -0.18 | 0.00511 | -0.069 | -35.15
-4 | -0.118 | 0.00508 | -0.07 | -23.239
-3.5 | -0.056 | 0.00501 | -0.071 | -11.28
-3 | 0.005 | 0.00455 | -0.072 | 1.176
-2.5 | 0.067 | 0.00515 | -0.073 | 13.075
-2 | 0.129 | 0.00533 | -0.073 | 24.277
-1.5 | 0.191 | 0.00529 | -0.074 | 36.181
-1 | 0.253 | 0.0059 | -0.075 | 42.95
-0.5 | 0.316 | 0.00495 | -0.076 | 63.756
0 | 0.38 | 0.00544 | -0.077 | 69.819
0.5 | 0.442 | 0.00546 | -0.077 | 81.042
1 | 0.505 | 0.00513 | -0.078 | 98.427
1.5 | 0.567 | 0.00516 | -0.079 | 109.777
2 | 0.629 | 0.00518 | -0.08 | 121.303
2.5 | 0.691 | 0.00527 | -0.081 | 131.05
3 | 0.752 | 0.00556 | -0.081 | 135.171
3.5 | 0.813 | 0.00584 | -0.082 | 139.12
4 | 0.873 | 0.00603 | -0.083 | 144.78
4.5 | 0.933 | 0.00694 | -0.084 | 134.349
5 | 0.991 | 0.00715 | -0.085 | 138.74
5.5 | 1.049 | 0.00736 | -0.085 | 142.567
6 | 1.105 | 0.00755 | -0.086 | 146.36
6.5 | 1.161 | 0.00784 | -0.087 | 148.075
7 | 1.214 | 0.00819 | -0.088 | 148.22
7.5 | 1.266 | 0.00837 | -0.088 | 151.251
8 | 1.316 | 0.01042 | -0.089 | 126.369
8.5 | 1.364 | 0.01069 | -0.09 | 127.595
9 | 1.41 | 0.01127 | -0.091 | 125.131
9.5 | 1.453 | 0.01181 | -0.091 | 123.02
10 | 1.493 | 0.01221 | -0.092 | 122.235
10.5 | 1.53 | 0.01287 | -0.093 | 118.88
11 | 1.563 | 0.01337 | -0.093 | 116.916
11.5 | 1.574 | 0.01432 | -0.093 | 109.898
12 | 1.595 | 0.01515 | -0.093 | 105.262
12.5 | 1.612 | 0.01605 | -0.094 | 100.458
13 | 1.625 | 0.01717 | -0.094 | 94.652
13.5 | 1.633 | 0.01817 | -0.094 | 89.862
14 | 1.637 | 0.01937 | -0.095 | 84.495
14.5 | 1.636 | 0.02088 | -0.095 | 78.353
15 | 1.629 | 0.0224 | -0.095 | 72.734
15.5 | 1.617 | 0.02445 | -0.095 | 66.122
16 | 1.603 | 0.0259 | -0.096 | 61.888
16.5 | 1.577 | 0.02928 | -0.095 | 53.854
17 | 1.532 | 0.03232 | -0.095 | 47.404
17.5 | 1.47 | 0.0362 | -0.095 | 40.602
18 | 1.399 | 0.041 | -0.094 | 34.131
18.5 | 1.314 | 0.05102 | -0.093 | 25.749
19 | 1.216 | 0.0685 | -0.09 | 17.756

## 126. Re 14M Mach 0.25 (2)
BIGFOIL.COM POLAR EXPORT
goe629
GOE 629 |  |  |  | Cl Max: | 1.0466 | at alpha= | 7.5 | deg
XFOIL ncrit=9 |  |  |  | L/D Max: | 126.707 | at alpha= | 7.5 | deg
Re: | 14000000 |  |  | Cd Min: | 0.1369 | at alpha= | -20 | deg
Mach: | 0.25 |  |  | Cl=0 at alpha= | -2.8828 | deg
|  |  |  | @ Cl=0.1, Cd= | 0.0052039
|  |  |  | @ Cl=0.4, Cd= | 0.0056904
|  |  |  | @ Cl=0.6, Cd= | 0.0060933
alpha (deg) | Cl | Cd | Cm | Cl/Cd
-20 | -0.9164 | 0.1369 | -0.0403 | -6.6939
-19.5 | -0.9814 | 0.11908 | -0.0518 | -8.2415
-19 | -1.1203 | 0.09225 | -0.0701 | -12.1442
-18.5 | -1.5363 | 0.03431 | -0.1143 | -44.777
-18 | -1.5666 | 0.02629 | -0.1177 | -59.5892
-17.5 | -1.5619 | 0.02238 | -0.1168 | -69.79
-17 | -1.5323 | 0.01986 | -0.1157 | -77.1551
-16.5 | -1.4931 | 0.01802 | -0.114 | -82.8579
-16 | -1.4606 | 0.01652 | -0.1099 | -88.414
-15.5 | -1.4102 | 0.01512 | -0.1083 | -93.2672
-15 | -1.3457 | 0.01393 | -0.109 | -96.6045
-14.5 | -1.2714 | 0.0129 | -0.1114 | -98.5581
-14 | -1.1925 | 0.01175 | -0.1148 | -101.4894
-13.5 | -1.1444 | 0.01112 | -0.1119 | -102.9137
-13 | -1.1002 | 0.01058 | -0.1081 | -103.9887
-12.5 | -1.0538 | 0.01 | -0.1047 | -105.38
-12 | -1.0052 | 0.00952 | -0.1018 | -105.5882
-11.5 | -0.9555 | 0.00901 | -0.099 | -106.0488
-11 | -0.9048 | 0.00849 | -0.0966 | -106.5724
-10.5 | -0.8545 | 0.00786 | -0.0941 | -108.715
-10 | -0.8027 | 0.00731 | -0.092 | -109.8085
-9.5 | -0.7485 | 0.00692 | -0.0903 | -108.1647
-9 | -0.6935 | 0.00659 | -0.0887 | -105.2352
-8.5 | -0.6374 | 0.00633 | -0.0874 | -100.6951
-8 | -0.5808 | 0.00609 | -0.0863 | -95.3695
-7.5 | -0.5232 | 0.00593 | -0.0853 | -88.2293
-7 | -0.467 | 0.00575 | -0.0842 | -81.2174
-6.5 | -0.4107 | 0.00571 | -0.0831 | -71.9264
-6 | -0.3548 | 0.00564 | -0.082 | -62.9078
-5.5 | -0.2994 | 0.0056 | -0.0808 | -53.4643
-5 | -0.2435 | 0.00562 | -0.0798 | -43.3274
-4.5 | -0.1872 | 0.00563 | -0.0789 | -33.2504
-4 | -0.1301 | 0.00557 | -0.0782 | -23.3573
-3.5 | -0.0716 | 0.00549 | -0.0778 | -13.0419
-3 | -0.0135 | 0.00542 | -0.0773 | -2.4908
-2.5 | 0.0441 | 0.00535 | -0.0768 | 8.243
-2 | 0.1015 | 0.0052 | -0.0763 | 19.5192
-1.5 | 0.159 | 0.00514 | -0.0758 | 30.9339
-1 | 0.2174 | 0.00513 | -0.0754 | 42.3782
-0.5 | 0.2734 | 0.00518 | -0.0747 | 52.7799
0 | 0.3275 | 0.00536 | -0.0735 | 61.1007
0.5 | 0.3787 | 0.00564 | -0.0718 | 67.1454
1 | 0.4336 | 0.00577 | -0.0709 | 75.1473
1.5 | 0.4895 | 0.00586 | -0.0701 | 83.5324
2 | 0.5444 | 0.00597 | -0.0691 | 91.1893
2.5 | 0.5981 | 0.00609 | -0.0679 | 98.2102
3 | 0.65 | 0.00618 | -0.0664 | 105.178
3.5 | 0.698 | 0.0065 | -0.0641 | 107.3846
4.5 | 0.797 | 0.00703 | -0.06 | 113.3713
5 | 0.8451 | 0.00728 | -0.0577 | 116.0852
5.5 | 0.8946 | 0.00746 | -0.0556 | 119.9196
6 | 0.9395 | 0.00771 | -0.0526 | 121.8547
6.5 | 0.9743 | 0.00804 | -0.0476 | 121.1816
7 | 1.0112 | 0.00809 | -0.0427 | 124.9938
7.5 | 1.0466 | 0.00826 | -0.0376 | 126.707

## 127. Re 14M Mach 0.50 (1)
BIGFOIL.COM POLAR EXPORT
goe629
GOE 629 |  |  |  | Cl Max: | 1.378 | at alpha= | 8.5 | deg
JavaFoil+Calcfoil stall+Eppler ext transition |  |  |  | L/D Max: | 145.426 | at alpha= | 3.5 | deg
Re: | 14000000 |  |  | Cd Min: | 0.00483 | at alpha= | -4 | deg
Mach: | 0.5 |  |  | Cl=0 at alpha= | -3.0435 | deg
|  |  |  | @ Cl=0.1, Cd= | 0.0053678
|  |  |  | @ Cl=0.4, Cd= | 0.0055163
|  |  |  | @ Cl=0.6, Cd= | 0.0052422
alpha (deg) | Cl | Cd | Cm | Cl/Cd
-20 | -0.949 | 0.1712 | -0.033 | -5.544
-19.5 | -0.921 | 0.17006 | -0.033 | -5.415
-19 | -0.898 | 0.15168 | -0.034 | -5.918
-18.5 | -0.869 | 0.14964 | -0.034 | -5.809
-18 | -0.841 | 0.14352 | -0.035 | -5.858
-17.5 | -0.813 | 0.13609 | -0.035 | -5.974
-17 | -0.784 | 0.12969 | -0.035 | -6.046
-16.5 | -0.755 | 0.12981 | -0.035 | -5.819
-16 | -0.726 | 0.12424 | -0.035 | -5.844
-15.5 | -0.698 | 0.12164 | -0.035 | -5.74
-15 | -0.671 | 0.11697 | -0.035 | -5.733
-14.5 | -0.644 | 0.11166 | -0.036 | -5.767
-14 | -0.618 | 0.10197 | -0.037 | -6.056
-13.5 | -0.59 | 0.0971 | -0.038 | -6.075
-13 | -0.561 | 0.09076 | -0.038 | -6.177
-12.5 | -0.532 | 0.08759 | -0.038 | -6.077
-12 | -0.504 | 0.09351 | -0.038 | -5.388
-11.5 | -0.482 | 0.07312 | -0.042 | -6.586
-11 | -0.454 | 0.06709 | -0.044 | -6.771
-10.5 | -0.657 | 0.05273 | -0.048 | -12.453
-10 | -0.686 | 0.04016 | -0.053 | -17.091
-9.5 | -0.691 | 0.02921 | -0.058 | -23.656
-9 | -0.712 | 0.01284 | -0.066 | -55.464
-8.5 | -0.687 | 0.00972 | -0.069 | -70.742
-8 | -0.643 | 0.00839 | -0.071 | -76.669
-7.5 | -0.587 | 0.00678 | -0.072 | -86.551
-7 | -0.527 | 0.00642 | -0.073 | -82.133
-6.5 | -0.465 | 0.00564 | -0.074 | -82.513
-6 | -0.401 | 0.00571 | -0.075 | -70.154
-5.5 | -0.335 | 0.00559 | -0.076 | -59.801
-5 | -0.268 | 0.00543 | -0.077 | -49.299
-4.5 | -0.2 | 0.00485 | -0.077 | -41.207
-4 | -0.132 | 0.00483 | -0.078 | -27.241
-3.5 | -0.063 | 0.0052 | -0.079 | -12.096
-3 | 0.006 | 0.00507 | -0.08 | 1.178
-2.5 | 0.075 | 0.00527 | -0.081 | 14.246
-2 | 0.144 | 0.00554 | -0.082 | 26.069
-1.5 | 0.214 | 0.00561 | -0.083 | 38.09
-1 | 0.283 | 0.00492 | -0.084 | 57.598
-0.5 | 0.352 | 0.00549 | -0.085 | 64.225
0 | 0.425 | 0.00553 | -0.086 | 76.809
0.5 | 0.494 | 0.00563 | -0.087 | 87.836
1 | 0.564 | 0.00519 | -0.088 | 108.622
1.5 | 0.633 | 0.00529 | -0.088 | 119.541
2 | 0.702 | 0.0054 | -0.089 | 129.937
2.5 | 0.771 | 0.00584 | -0.09 | 131.931
3 | 0.839 | 0.00598 | -0.091 | 140.294
3.5 | 0.907 | 0.00624 | -0.092 | 145.426
4 | 0.973 | 0.00764 | -0.093 | 127.414
4.5 | 1.037 | 0.00766 | -0.094 | 135.351
5 | 1.1 | 0.00793 | -0.095 | 138.719
5.5 | 1.16 | 0.00851 | -0.095 | 136.264
6 | 1.217 | 0.00869 | -0.096 | 140.015
6.5 | 1.269 | 0.00931 | -0.097 | 136.362
7 | 1.316 | 0.00978 | -0.098 | 134.505
7.5 | 1.355 | 0.01017 | -0.099 | 133.214
8 | 1.37 | 0.01342 | -0.099 | 102.073
8.5 | 1.378 | 0.01436 | -0.099 | 95.957
9 | 1.358 | 0.01561 | -0.1 | 86.987
9.5 | 1.28 | 0.01736 | -0.1 | 73.695
10 | 0.874 | 0.01942 | -0.1 | 45.006
10.5 | 0.902 | 0.02129 | -0.1 | 42.382
11 | 0.927 | 0.02402 | -0.1 | 38.609
11.5 | 0.945 | 0.02926 | -0.099 | 32.316
12 | 0.937 | 0.04348 | -0.094 | 21.555
12.5 | 0.945 | 0.05537 | -0.09 | 17.074
13 | 0.94 | 0.07129 | -0.083 | 13.19
13.5 | 0.958 | 0.08252 | -0.081 | 11.612

## 128. Re 14M Mach 0.50 (2)
BIGFOIL.COM POLAR EXPORT
goe629
GOE 629 |  |  |  | Cl Max: | 1.0544 | at alpha= | 7 | deg
XFOIL ncrit=9 |  |  |  | L/D Max: | 114.369 | at alpha= | 5.5 | deg
Re: | 14000000 |  |  | Cd Min: | 0.01021 | at alpha= | -10.5 | deg
Mach: | 0.5 |  |  | Cl=0 at alpha= | -2.8177 | deg
|  |  |  | @ Cl=0.1, Cd= | 0.0054815
|  |  |  | @ Cl=0.4, Cd= | 0.0056793
|  |  |  | @ Cl=0.6, Cd= | 0.006152
alpha (deg) | Cl | Cd | Cm | Cl/Cd
-10.5 | -1.0247 | 0.01021 | -0.1389 | -100.3624
-10 | -0.96 | 0.00942 | -0.132 | -101.9108
-9.5 | -0.8937 | 0.00873 | -0.1261 | -102.3711
-9 | -0.8354 | 0.0077 | -0.1199 | -108.4935
-8.5 | -0.7675 | 0.00718 | -0.1152 | -106.8942
-8 | -0.6973 | 0.00681 | -0.1113 | -102.3935
-7.5 | -0.627 | 0.00652 | -0.1079 | -96.1656
-7 | -0.5568 | 0.0063 | -0.105 | -88.381
-6.5 | -0.4892 | 0.00612 | -0.1019 | -79.9346
-6 | -0.4233 | 0.00604 | -0.099 | -70.0828
-5.5 | -0.3574 | 0.00602 | -0.0964 | -59.3688
-5 | -0.2925 | 0.00596 | -0.0939 | -49.0772
-4.5 | -0.2259 | 0.00587 | -0.092 | -38.4838
-4 | -0.1587 | 0.00582 | -0.0904 | -27.268
-3.5 | -0.0916 | 0.00574 | -0.0891 | -15.9582
-3 | -0.0245 | 0.00562 | -0.0879 | -4.3594
-2.5 | 0.0427 | 0.00556 | -0.0869 | 7.6799
-2 | 0.1084 | 0.00547 | -0.0858 | 19.8172
-1.5 | 0.174 | 0.00534 | -0.0847 | 32.5843
-1 | 0.2385 | 0.00527 | -0.0835 | 45.2562
-0.5 | 0.3036 | 0.00529 | -0.0825 | 57.3913
0 | 0.3624 | 0.00548 | -0.0803 | 66.1314
0.5 | 0.419 | 0.00578 | -0.0776 | 72.4913
1 | 0.48 | 0.00593 | -0.0759 | 80.9444
1.5 | 0.5422 | 0.00603 | -0.0742 | 89.9171
2 | 0.6038 | 0.00616 | -0.0724 | 98.0195
2.5 | 0.6638 | 0.00633 | -0.0703 | 104.8657
3 | 0.7183 | 0.00652 | -0.067 | 110.1687
3.5 | 0.7657 | 0.00689 | -0.0623 | 111.1321
4 | 0.8154 | 0.00718 | -0.0579 | 113.5655
4.5 | 0.852 | 0.00756 | -0.0508 | 112.6984
5 | 0.8958 | 0.00792 | -0.045 | 113.1061
5.5 | 0.9424 | 0.00824 | -0.0397 | 114.3689
6 | 0.9724 | 0.00898 | -0.0316 | 108.2851
6.5 | 1.0156 | 0.00921 | -0.0256 | 110.2714
7 | 1.0544 | 0.00943 | -0.0187 | 111.8134

## 129. Re 16M Mach 0.00 (1)
BIGFOIL.COM POLAR EXPORT
goe629
GOE 629 |  |  |  | Cl Max: | 1.759 | at alpha= | 16.5 | deg
JavaFoil+Calcfoil stall+Eppler ext transition |  |  |  | L/D Max: | 156.797 | at alpha= | 7.5 | deg
Re: | 16000000 |  |  | Cd Min: | 0.00457 | at alpha= | -3.5 | deg
Mach: | 0 |  |  | Cl=0 at alpha= | -3.0417 | deg
|  |  |  | @ Cl=0.1, Cd= | 0.0050233
|  |  |  | @ Cl=0.4, Cd= | 0.0051253
|  |  |  | @ Cl=0.6, Cd= | 0.0053465
alpha (deg) | Cl | Cd | Cm | Cl/Cd
-19 | -1.056 | 0.10817 | -0.033 | -9.763
-18.5 | -1.063 | 0.10294 | -0.033 | -10.323
-18 | -1.066 | 0.09612 | -0.034 | -11.096
-17.5 | -1.073 | 0.08641 | -0.036 | -12.423
-17 | -1.08 | 0.0755 | -0.037 | -14.299
-16.5 | -1.078 | 0.06829 | -0.038 | -15.784
-16 | -1.082 | 0.05705 | -0.04 | -18.961
-15.5 | -1.088 | 0.04412 | -0.043 | -24.672
-15 | -1.085 | 0.03647 | -0.044 | -29.741
-14.5 | -1.089 | 0.02607 | -0.047 | -41.772
-14 | -1.097 | 0.01646 | -0.05 | -66.671
-13.5 | -1.081 | 0.01379 | -0.051 | -78.386
-13 | -1.052 | 0.012 | -0.053 | -87.716
-12.5 | -1.02 | 0.01068 | -0.054 | -95.54
-12 | -0.983 | 0.00967 | -0.055 | -101.602
-11.5 | -0.94 | 0.00892 | -0.056 | -105.33
-11 | -0.893 | 0.00721 | -0.057 | -123.923
-10.5 | -0.844 | 0.00683 | -0.058 | -123.593
-10 | -0.794 | 0.0066 | -0.058 | -120.16
-9.5 | -0.742 | 0.00649 | -0.059 | -114.273
-9 | -0.689 | 0.00618 | -0.06 | -111.4
-8.5 | -0.635 | 0.00628 | -0.061 | -101.064
-8 | -0.58 | 0.00597 | -0.062 | -97.081
-7.5 | -0.524 | 0.00547 | -0.062 | -95.716
-7 | -0.467 | 0.00527 | -0.063 | -88.618
-6.5 | -0.409 | 0.00542 | -0.064 | -75.571
-6 | -0.351 | 0.00496 | -0.065 | -70.736
-5.5 | -0.292 | 0.00488 | -0.066 | -59.957
-5 | -0.233 | 0.00478 | -0.066 | -48.811
-4.5 | -0.174 | 0.00501 | -0.067 | -34.73
-4 | -0.114 | 0.00498 | -0.068 | -23.001
-3.5 | -0.055 | 0.00457 | -0.069 | -11.983
-3 | 0.005 | 0.00466 | -0.07 | 1.113
-2.5 | 0.065 | 0.00521 | -0.07 | 12.507
-2 | 0.125 | 0.00489 | -0.071 | 25.637
-1.5 | 0.185 | 0.00521 | -0.072 | 35.545
-1 | 0.245 | 0.00526 | -0.073 | 46.666
-0.5 | 0.306 | 0.00525 | -0.073 | 58.213
0 | 0.368 | 0.00528 | -0.074 | 69.66
0.5 | 0.428 | 0.00499 | -0.075 | 85.767
1 | 0.489 | 0.00499 | -0.076 | 97.953
1.5 | 0.549 | 0.0051 | -0.077 | 107.681
2 | 0.609 | 0.00539 | -0.077 | 113.012
2.5 | 0.669 | 0.00554 | -0.078 | 120.797
3 | 0.728 | 0.00584 | -0.079 | 124.785
3.5 | 0.788 | 0.00573 | -0.08 | 137.537
4 | 0.846 | 0.00617 | -0.08 | 137.08
4.5 | 0.904 | 0.00667 | -0.081 | 135.505
5 | 0.961 | 0.00683 | -0.082 | 140.757
5.5 | 1.018 | 0.00702 | -0.083 | 145.034
6 | 1.073 | 0.0073 | -0.083 | 147.028
6.5 | 1.128 | 0.00747 | -0.084 | 150.875
7 | 1.181 | 0.00768 | -0.085 | 153.745
7.5 | 1.233 | 0.00786 | -0.086 | 156.797
8 | 1.284 | 0.00951 | -0.086 | 134.947
8.5 | 1.333 | 0.00999 | -0.087 | 133.448
9 | 1.38 | 0.01047 | -0.088 | 131.911
9.5 | 1.426 | 0.01065 | -0.088 | 133.862
10 | 1.47 | 0.01112 | -0.089 | 132.183
10.5 | 1.511 | 0.01167 | -0.09 | 129.546
11 | 1.551 | 0.01214 | -0.09 | 127.737
11.5 | 1.588 | 0.01255 | -0.091 | 126.554
12 | 1.623 | 0.01323 | -0.092 | 122.628
12.5 | 1.655 | 0.01364 | -0.093 | 121.345
13 | 1.663 | 0.01458 | -0.092 | 114.033
13.5 | 1.685 | 0.01545 | -0.092 | 109.104
14 | 1.705 | 0.01622 | -0.093 | 105.118
14.5 | 1.721 | 0.01723 | -0.093 | 99.894
15 | 1.736 | 0.01813 | -0.093 | 95.711
15.5 | 1.746 | 0.01933 | -0.094 | 90.327
16 | 1.753 | 0.02082 | -0.094 | 84.19
16.5 | 1.759 | 0.0222 | -0.094 | 79.221
17 | 1.75 | 0.02369 | -0.094 | 73.894
17.5 | 1.732 | 0.02547 | -0.094 | 68.004
18 | 1.714 | 0.02664 | -0.095 | 64.344
18.5 | 1.687 | 0.0287 | -0.095 | 58.806
19 | 1.657 | 0.03167 | -0.095 | 52.324
19.5 | 1.608 | 0.04015 | -0.093 | 40.049
20 | 1.562 | 0.04819 | -0.092 | 32.404

## 130. Re 16M Mach 0.00 (2)
BIGFOIL.COM POLAR EXPORT
goe629
GOE 629 |  |  |  | Cl Max: | 1.0758 | at alpha= | 8 | deg
XFOIL ncrit=9 |  |  |  | L/D Max: | 135.151 | at alpha= | 8 | deg
Re: | 16000000 |  |  | Cd Min: | 0.02212 | at alpha= | -20 | deg
Mach: | 0 |  |  | Cl=0 at alpha= | -2.8952 | deg
|  |  |  | @ Cl=0.1, Cd= | 0.0050793
|  |  |  | @ Cl=0.4, Cd= | 0.0056426
|  |  |  | @ Cl=0.6, Cd= | 0.0060521
alpha (deg) | Cl | Cd | Cm | Cl/Cd
-20 | -1.6753 | 0.02212 | -0.1011 | -75.7369
-19.5 | -1.6695 | 0.02022 | -0.0968 | -82.5668
-19 | -1.6462 | 0.01878 | -0.0942 | -87.6571
-18.5 | -1.6097 | 0.01756 | -0.0931 | -91.6686
-18 | -1.5709 | 0.01641 | -0.0919 | -95.7282
-17.5 | -1.5239 | 0.01537 | -0.0919 | -99.1477
-17 | -1.4846 | 0.01438 | -0.0901 | -103.2406
-16.5 | -1.4367 | 0.0136 | -0.0896 | -105.6397
-16 | -1.3788 | 0.01286 | -0.091 | -107.2162
-15.5 | -1.316 | 0.01209 | -0.0934 | -108.8503
-15 | -1.247 | 0.01126 | -0.0971 | -110.746
-14.5 | -1.1871 | 0.01066 | -0.0987 | -111.3602
-14 | -1.1431 | 0.01024 | -0.0966 | -111.6309
-13.5 | -1.1001 | 0.00979 | -0.0943 | -112.3698
-13 | -1.0552 | 0.00935 | -0.0923 | -112.8556
-12.5 | -1.0092 | 0.00894 | -0.0905 | -112.8859
-12 | -0.9616 | 0.00857 | -0.0889 | -112.2054
-11.5 | -0.9133 | 0.00814 | -0.0875 | -112.199
-11 | -0.8655 | 0.00764 | -0.0859 | -113.2853
-10.5 | -0.8159 | 0.00722 | -0.0846 | -113.0055
-10 | -0.7661 | 0.00681 | -0.0834 | -112.4963
-9.5 | -0.7142 | 0.00651 | -0.0825 | -109.7081
-9 | -0.6616 | 0.00623 | -0.0817 | -106.1958
-8.5 | -0.6077 | 0.00604 | -0.0811 | -100.6126
-8 | -0.5542 | 0.00582 | -0.0804 | -95.2234
-7.5 | -0.5001 | 0.00571 | -0.0798 | -87.5832
-7 | -0.4473 | 0.00558 | -0.079 | -80.1613
-6.5 | -0.3938 | 0.00556 | -0.0782 | -70.8273
-6 | -0.3406 | 0.00549 | -0.0774 | -62.0401
-5.5 | -0.2879 | 0.0055 | -0.0765 | -52.3455
-5 | -0.2339 | 0.00552 | -0.0759 | -42.3732
-4.5 | -0.1791 | 0.0055 | -0.0754 | -32.5636
-4 | -0.1235 | 0.0054 | -0.075 | -22.8704
-3.5 | -0.0677 | 0.00536 | -0.0747 | -12.6306
-3 | -0.0117 | 0.00528 | -0.0744 | -2.2159
-2.5 | 0.0441 | 0.00521 | -0.0741 | 8.4645
-2 | 0.0994 | 0.00508 | -0.0738 | 19.5669
-1.5 | 0.155 | 0.00502 | -0.0734 | 30.8765
-1 | 0.2105 | 0.00505 | -0.0731 | 41.6832
-0.5 | 0.2641 | 0.00512 | -0.0723 | 51.582
0 | 0.314 | 0.00541 | -0.0709 | 58.0407
0.5 | 0.3663 | 0.00558 | -0.0699 | 65.6452
1 | 0.4201 | 0.00568 | -0.0693 | 73.9613
1.5 | 0.4742 | 0.00578 | -0.0687 | 82.0415
2 | 0.5277 | 0.00587 | -0.068 | 89.8978
2.5 | 0.5796 | 0.00599 | -0.067 | 96.7613
3 | 0.6289 | 0.00614 | -0.0655 | 102.4267
3.5 | 0.6777 | 0.00639 | -0.0639 | 106.0563
4 | 0.7278 | 0.00658 | -0.0626 | 110.6079
5.5 | 0.8735 | 0.00722 | -0.0578 | 120.9834
6 | 0.9195 | 0.00746 | -0.0558 | 123.2574
6.5 | 0.9582 | 0.00779 | -0.0523 | 123.0039
7.5 | 1.0454 | 0.00803 | -0.0472 | 130.1868
8 | 1.0758 | 0.00796 | -0.0418 | 135.1508

## 131. Re 16M Mach 0.10 (1)
BIGFOIL.COM POLAR EXPORT
goe629
GOE 629 |  |  |  | Cl Max: | 1.74 | at alpha= | 16.5 | deg
JavaFoil+Calcfoil stall+Eppler ext transition |  |  |  | L/D Max: | 155.646 | at alpha= | 7.5 | deg
Re: | 16000000 |  |  | Cd Min: | 0.00453 | at alpha= | -3.5 | deg
Mach: | 0.1 |  |  | Cl=0 at alpha= | -3.0417 | deg
|  |  |  | @ Cl=0.1, Cd= | 0.005013
|  |  |  | @ Cl=0.4, Cd= | 0.0051223
|  |  |  | @ Cl=0.6, Cd= | 0.005368
alpha (deg) | Cl | Cd | Cm | Cl/Cd
-19 | -1.028 | 0.11278 | -0.032 | -9.115
-18.5 | -1.038 | 0.10584 | -0.033 | -9.806
-18 | -1.046 | 0.09909 | -0.034 | -10.553
-17.5 | -1.053 | 0.09036 | -0.035 | -11.657
-17 | -1.062 | 0.07902 | -0.037 | -13.442
-16.5 | -1.064 | 0.07116 | -0.038 | -14.949
-16 | -1.071 | 0.05844 | -0.04 | -18.334
-15.5 | -1.069 | 0.05088 | -0.042 | -21.015
-15 | -1.073 | 0.03984 | -0.044 | -26.92
-14.5 | -1.077 | 0.02898 | -0.047 | -37.167
-14 | -1.089 | 0.01828 | -0.05 | -59.54
-13.5 | -1.076 | 0.01479 | -0.051 | -72.73
-13 | -1.049 | 0.01263 | -0.053 | -83.106
-12.5 | -1.019 | 0.01107 | -0.054 | -91.994
-12 | -0.982 | 0.01002 | -0.055 | -98.002
-11.5 | -0.941 | 0.0091 | -0.056 | -103.424
-11 | -0.895 | 0.00725 | -0.057 | -123.475
-10.5 | -0.847 | 0.00687 | -0.058 | -123.171
-10 | -0.796 | 0.00669 | -0.059 | -119.043
-9.5 | -0.745 | 0.00643 | -0.059 | -115.867
-9 | -0.692 | 0.00613 | -0.06 | -112.897
-8.5 | -0.637 | 0.00621 | -0.061 | -102.641
-8 | -0.582 | 0.00605 | -0.062 | -96.248
-7.5 | -0.526 | 0.00549 | -0.063 | -95.837
-7 | -0.469 | 0.00528 | -0.063 | -88.733
-6.5 | -0.411 | 0.00539 | -0.064 | -76.352
-6 | -0.353 | 0.00492 | -0.065 | -71.785
-5.5 | -0.294 | 0.00489 | -0.066 | -60.05
-5 | -0.235 | 0.00474 | -0.067 | -49.429
-4.5 | -0.175 | 0.00501 | -0.067 | -34.917
-4 | -0.115 | 0.00503 | -0.068 | -22.877
-3.5 | -0.055 | 0.00453 | -0.069 | -12.149
-3 | 0.005 | 0.0051 | -0.07 | 1.021
-2.5 | 0.066 | 0.0052 | -0.071 | 12.585
-2 | 0.126 | 0.00487 | -0.071 | 25.823
-1.5 | 0.186 | 0.00526 | -0.072 | 35.42
-1 | 0.247 | 0.00525 | -0.073 | 46.994
-0.5 | 0.307 | 0.0053 | -0.074 | 57.992
0 | 0.37 | 0.00526 | -0.075 | 70.391
0.5 | 0.431 | 0.00498 | -0.075 | 86.427
1 | 0.491 | 0.00503 | -0.076 | 97.593
1.5 | 0.552 | 0.00508 | -0.077 | 108.526
2 | 0.612 | 0.00544 | -0.078 | 112.564
2.5 | 0.672 | 0.00552 | -0.079 | 121.701
3 | 0.732 | 0.00583 | -0.079 | 125.628
3.5 | 0.792 | 0.00574 | -0.08 | 137.846
4 | 0.85 | 0.00617 | -0.081 | 137.835
4.5 | 0.909 | 0.00672 | -0.082 | 135.222
5 | 0.966 | 0.00691 | -0.082 | 139.757
5.5 | 1.023 | 0.0071 | -0.083 | 143.959
6 | 1.078 | 0.00729 | -0.084 | 147.895
6.5 | 1.133 | 0.00747 | -0.085 | 151.647
7 | 1.186 | 0.0077 | -0.085 | 154.109
7.5 | 1.238 | 0.00796 | -0.086 | 155.646
8 | 1.289 | 0.00961 | -0.087 | 134.11
8.5 | 1.338 | 0.01006 | -0.087 | 132.959
9 | 1.385 | 0.01045 | -0.088 | 132.508
9.5 | 1.431 | 0.01077 | -0.089 | 132.835
10 | 1.474 | 0.01123 | -0.09 | 131.295
10.5 | 1.515 | 0.01179 | -0.09 | 128.486
11 | 1.554 | 0.01229 | -0.091 | 126.427
11.5 | 1.59 | 0.01274 | -0.092 | 124.84
12 | 1.624 | 0.0134 | -0.092 | 121.195
12.5 | 1.636 | 0.01405 | -0.092 | 116.452
13 | 1.66 | 0.01492 | -0.092 | 111.295
13.5 | 1.68 | 0.01575 | -0.093 | 106.682
14 | 1.699 | 0.01656 | -0.093 | 102.555
14.5 | 1.713 | 0.01763 | -0.093 | 97.172
15 | 1.725 | 0.01858 | -0.094 | 92.822
15.5 | 1.733 | 0.01985 | -0.094 | 87.324
16 | 1.737 | 0.02141 | -0.094 | 81.128
16.5 | 1.74 | 0.02286 | -0.094 | 76.112
17 | 1.728 | 0.02447 | -0.094 | 70.592
17.5 | 1.705 | 0.02643 | -0.095 | 64.51
18 | 1.682 | 0.02777 | -0.095 | 60.567
18.5 | 1.651 | 0.03004 | -0.095 | 54.951
19 | 1.61 | 0.03461 | -0.094 | 46.521
19.5 | 1.565 | 0.04067 | -0.094 | 38.476
20 | 1.516 | 0.04804 | -0.093 | 31.562

## 132. Re 16M Mach 0.10 (2)
BIGFOIL.COM POLAR EXPORT
goe629
GOE 629 |  |  |  | Cl Max: | 1.942 | at alpha= | 20 | deg
XFOIL ncrit=9 |  |  |  | L/D Max: | 143.152 | at alpha= | 9.5 | deg
Re: | 16000000 |  |  | Cd Min: | 0.03876 | at alpha= | 20 | deg
Mach: | 0.1 |  |  | Cl=0 at alpha= | -2.8932 | deg
|  |  |  | @ Cl=0.1, Cd= | 0.0050897
|  |  |  | @ Cl=0.4, Cd= | 0.005649
|  |  |  | @ Cl=0.6, Cd= | 0.0060528
alpha (deg) | Cl | Cd | Cm | Cl/Cd
-20 | -1.6624 | 0.0245 | -0.1061 | -67.8531
-19.5 | -1.6614 | 0.02178 | -0.1029 | -76.281
-19 | -1.6515 | 0.01991 | -0.0988 | -82.9483
-18.5 | -1.6173 | 0.01847 | -0.0976 | -87.5636
-18 | -1.5791 | 0.01722 | -0.0964 | -91.7015
-17.5 | -1.5365 | 0.01611 | -0.0954 | -95.3755
-17 | -1.4933 | 0.01492 | -0.0943 | -100.0871
-16.5 | -1.4509 | 0.01404 | -0.0925 | -103.3405
-16 | -1.3935 | 0.01322 | -0.0935 | -105.4085
-15.5 | -1.3299 | 0.01245 | -0.0957 | -106.8193
-15 | -1.26 | 0.01157 | -0.0992 | -108.9023
-14.5 | -1.1962 | 0.01087 | -0.1013 | -110.046
-14 | -1.1511 | 0.01042 | -0.0992 | -110.4702
-13.5 | -1.108 | 0.00998 | -0.0967 | -111.022
-13 | -1.0635 | 0.00948 | -0.0944 | -112.1835
-12.5 | -1.0165 | 0.0091 | -0.0925 | -111.7033
-12 | -0.9692 | 0.00867 | -0.0906 | -111.7878
-11.5 | -0.9203 | 0.00825 | -0.089 | -111.5515
-11 | -0.8714 | 0.00778 | -0.0875 | -112.0051
-10.5 | -0.8223 | 0.00729 | -0.0859 | -112.7984
-10 | -0.7719 | 0.00687 | -0.0846 | -112.3581
-9.5 | -0.7197 | 0.00656 | -0.0836 | -109.7104
-9 | -0.6667 | 0.00628 | -0.0827 | -106.1624
-8.5 | -0.6125 | 0.00606 | -0.082 | -101.0726
-8 | -0.5584 | 0.00585 | -0.0813 | -95.453
-7.5 | -0.5039 | 0.00573 | -0.0806 | -87.9407
-7 | -0.4506 | 0.0056 | -0.0797 | -80.4643
-6.5 | -0.3968 | 0.00557 | -0.0789 | -71.2388
-6 | -0.3431 | 0.00551 | -0.0781 | -62.2686
-5.5 | -0.2901 | 0.00551 | -0.0771 | -52.6497
-5 | -0.2357 | 0.00553 | -0.0764 | -42.6221
-4.5 | -0.1805 | 0.00551 | -0.0759 | -32.7586
-4 | -0.1245 | 0.00541 | -0.0755 | -23.0129
-3.5 | -0.0684 | 0.00537 | -0.0752 | -12.7374
-3 | -0.012 | 0.00529 | -0.0749 | -2.2684
-2.5 | 0.0442 | 0.00522 | -0.0746 | 8.4674
-2 | 0.0997 | 0.00509 | -0.0741 | 19.5874
-1.5 | 0.1557 | 0.00503 | -0.0738 | 30.9543
-1 | 0.2115 | 0.00505 | -0.0734 | 41.8812
-0.5 | 0.2654 | 0.00512 | -0.0727 | 51.8359
0 | 0.3156 | 0.00541 | -0.0712 | 58.3364
0.5 | 0.3681 | 0.00559 | -0.0702 | 65.8497
1 | 0.4222 | 0.00569 | -0.0695 | 74.2004
1.5 | 0.4766 | 0.00578 | -0.0689 | 82.4567
2 | 0.5304 | 0.00587 | -0.0682 | 90.3578
2.5 | 0.5826 | 0.006 | -0.0672 | 97.1
3 | 0.632 | 0.00615 | -0.0656 | 102.7642
3.5 | 0.6809 | 0.0064 | -0.064 | 106.3906
4 | 0.7313 | 0.00659 | -0.0626 | 110.9712
4.5 | 0.7798 | 0.00685 | -0.0609 | 113.8394
5.5 | 0.8775 | 0.00725 | -0.0577 | 121.0345
6 | 0.9235 | 0.00749 | -0.0555 | 123.2977
6.5 | 0.9621 | 0.00783 | -0.0519 | 122.8736
7 | 1.0054 | 0.00788 | -0.0491 | 127.5888
7.5 | 1.0492 | 0.00807 | -0.0465 | 130.0124
8 | 1.0737 | 0.00796 | -0.0396 | 134.8869
8.5 | 1.2142 | 0.00854 | -0.0587 | 142.178
9 | 1.2743 | 0.00897 | -0.0598 | 142.0624
9.5 | 1.3442 | 0.00939 | -0.063 | 143.1523
10 | 1.3938 | 0.00977 | -0.0618 | 142.6612
10.5 | 1.4241 | 0.01011 | -0.0565 | 140.8605
11 | 1.4593 | 0.01051 | -0.0524 | 138.8487
11.5 | 1.4978 | 0.01097 | -0.0492 | 136.536
12 | 1.5371 | 0.01144 | -0.0463 | 134.3619
12.5 | 1.5761 | 0.01196 | -0.0434 | 131.7809
13 | 1.6143 | 0.01254 | -0.0405 | 128.7321
13.5 | 1.6509 | 0.01321 | -0.0376 | 124.9735
14 | 1.6847 | 0.01402 | -0.0343 | 120.1641
14.5 | 1.7182 | 0.01487 | -0.0312 | 115.5481
15 | 1.7509 | 0.01581 | -0.0282 | 110.7464
15.5 | 1.7804 | 0.01695 | -0.025 | 105.0383
16 | 1.8071 | 0.0183 | -0.0217 | 98.7486
16.5 | 1.8325 | 0.0198 | -0.0186 | 92.5505
17 | 1.8571 | 0.02143 | -0.0157 | 86.6589
17.5 | 1.8761 | 0.02354 | -0.0126 | 79.6984
18 | 1.8936 | 0.02588 | -0.0098 | 73.1685
18.5 | 1.9105 | 0.02844 | -0.0073 | 67.1765
19 | 1.9247 | 0.03137 | -0.0051 | 61.3548
19.5 | 1.9343 | 0.03486 | -0.0032 | 55.4877
20 | 1.942 | 0.03876 | -0.0017 | 50.1032

## 133. Re 16M Mach 0.25 (1)
BIGFOIL.COM POLAR EXPORT
goe629
GOE 629 |  |  |  | Cl Max: | 1.639 | at alpha= | 14 | deg
JavaFoil+Calcfoil stall+Eppler ext transition |  |  |  | L/D Max: | 152.865 | at alpha= | 7 | deg
Re: | 16000000 |  |  | Cd Min: | 0.00473 | at alpha= | -2.5 | deg
Mach: | 0.25 |  |  | Cl=0 at alpha= | -3.041 | deg
|  |  |  | @ Cl=0.1, Cd= | 0.0047992
|  |  |  | @ Cl=0.4, Cd= | 0.0052994
|  |  |  | @ Cl=0.6, Cd= | 0.005096
alpha (deg) | Cl | Cd | Cm | Cl/Cd
-18.5 | -0.836 | 0.12559 | -0.032 | -6.659
-18 | -0.872 | 0.11606 | -0.033 | -7.513
-17.5 | -0.902 | 0.10877 | -0.034 | -8.297
-17 | -0.929 | 0.10072 | -0.035 | -9.221
-16.5 | -0.952 | 0.09032 | -0.036 | -10.538
-16 | -0.97 | 0.08064 | -0.038 | -12.028
-15.5 | -0.984 | 0.07103 | -0.04 | -13.856
-15 | -0.987 | 0.06598 | -0.041 | -14.955
-14.5 | -1.006 | 0.04808 | -0.044 | -20.918
-14 | -1.005 | 0.04075 | -0.046 | -24.674
-13.5 | -1.021 | 0.02655 | -0.049 | -38.45
-13 | -1.013 | 0.01967 | -0.052 | -51.487
-12.5 | -0.996 | 0.01496 | -0.054 | -66.557
-12 | -0.975 | 0.01198 | -0.056 | -81.333
-11.5 | -0.943 | 0.01024 | -0.057 | -92.021
-11 | -0.902 | 0.00942 | -0.058 | -95.751
-10.5 | -0.859 | 0.00871 | -0.059 | -98.649
-10 | -0.81 | 0.00706 | -0.06 | -114.764
-9.5 | -0.759 | 0.00672 | -0.061 | -112.899
-9 | -0.706 | 0.00646 | -0.062 | -109.267
-8.5 | -0.651 | 0.00604 | -0.063 | -107.879
-8 | -0.595 | 0.00716 | -0.064 | -83.104
-7.5 | -0.539 | 0.00588 | -0.064 | -91.64
-7 | -0.481 | 0.00562 | -0.065 | -85.582
-6.5 | -0.422 | 0.00545 | -0.066 | -77.429
-6 | -0.362 | 0.00533 | -0.067 | -67.945
-5.5 | -0.302 | 0.0049 | -0.068 | -61.567
-5 | -0.241 | 0.00479 | -0.069 | -50.242
-4.5 | -0.18 | 0.00503 | -0.069 | -35.724
-4 | -0.118 | 0.00501 | -0.07 | -23.554
-3.5 | -0.056 | 0.0049 | -0.071 | -11.526
-3 | 0.005 | 0.00509 | -0.072 | 1.051
-2.5 | 0.067 | 0.00473 | -0.073 | 14.234
-2 | 0.129 | 0.00486 | -0.073 | 26.584
-1.5 | 0.191 | 0.00536 | -0.074 | 35.671
-1 | 0.253 | 0.00526 | -0.075 | 48.152
-0.5 | 0.316 | 0.0049 | -0.076 | 64.386
0 | 0.38 | 0.00528 | -0.077 | 71.98
0.5 | 0.442 | 0.00534 | -0.077 | 82.89
1 | 0.505 | 0.00501 | -0.078 | 100.658
1.5 | 0.567 | 0.00508 | -0.079 | 111.458
2 | 0.629 | 0.00511 | -0.08 | 123.141
2.5 | 0.691 | 0.00556 | -0.081 | 124.311
3 | 0.752 | 0.00591 | -0.081 | 127.247
3.5 | 0.813 | 0.00586 | -0.082 | 138.82
4 | 0.873 | 0.00634 | -0.083 | 137.715
4.5 | 0.933 | 0.00682 | -0.084 | 136.862
5 | 0.991 | 0.00702 | -0.085 | 141.176
5.5 | 1.049 | 0.0073 | -0.085 | 143.707
6 | 1.105 | 0.00752 | -0.086 | 147.009
6.5 | 1.161 | 0.00772 | -0.087 | 150.28
7 | 1.214 | 0.00794 | -0.088 | 152.865
7.5 | 1.266 | 0.00838 | -0.088 | 151.086
8 | 1.316 | 0.01012 | -0.089 | 130.047
8.5 | 1.364 | 0.01062 | -0.09 | 128.477
9 | 1.41 | 0.011 | -0.091 | 128.139
9.5 | 1.453 | 0.01143 | -0.091 | 127.062
10 | 1.493 | 0.01195 | -0.092 | 124.891
10.5 | 1.53 | 0.01263 | -0.093 | 121.139
11 | 1.563 | 0.01308 | -0.093 | 119.523
11.5 | 1.576 | 0.01402 | -0.093 | 112.401
12 | 1.597 | 0.01484 | -0.093 | 107.642
12.5 | 1.614 | 0.01567 | -0.094 | 102.987
13 | 1.627 | 0.01661 | -0.094 | 97.912
13.5 | 1.636 | 0.01777 | -0.095 | 92.044
14 | 1.639 | 0.01891 | -0.095 | 86.633
14.5 | 1.638 | 0.02024 | -0.095 | 80.931
15 | 1.632 | 0.02179 | -0.095 | 74.907
15.5 | 1.619 | 0.02383 | -0.095 | 67.936
16 | 1.606 | 0.02509 | -0.096 | 64.004
16.5 | 1.581 | 0.02822 | -0.096 | 56.012
17 | 1.534 | 0.03135 | -0.095 | 48.936
17.5 | 1.474 | 0.03475 | -0.095 | 42.412
18 | 1.404 | 0.03917 | -0.095 | 35.845
18.5 | 1.302 | 0.05649 | -0.091 | 23.04
19 | 1.196 | 0.08096 | -0.087 | 14.77

## 134. Re 16M Mach 0.25 (2)
BIGFOIL.COM POLAR EXPORT
goe629
GOE 629 |  |  |  | Cl Max: | 1.0597 | at alpha= | 7.5 | deg
XFOIL ncrit=9 |  |  |  | L/D Max: | 128.448 | at alpha= | 7.5 | deg
Re: | 16000000 |  |  | Cd Min: | 0.13224 | at alpha= | -20 | deg
Mach: | 0.25 |  |  | Cl=0 at alpha= | -2.8812 | deg
|  |  |  | @ Cl=0.1, Cd= | 0.0051533
|  |  |  | @ Cl=0.4, Cd= | 0.0056556
|  |  |  | @ Cl=0.6, Cd= | 0.0060644
alpha (deg) | Cl | Cd | Cm | Cl/Cd
-20 | -0.9448 | 0.13224 | -0.0435 | -7.1446
-19.5 | -1.019 | 0.11344 | -0.0558 | -8.9827
-19 | -1.4705 | 0.04964 | -0.1024 | -29.6233
-18.5 | -1.5753 | 0.03029 | -0.1177 | -52.0073
-18 | -1.5939 | 0.02447 | -0.118 | -65.1369
-17.5 | -1.5735 | 0.02113 | -0.1177 | -74.4676
-17 | -1.5403 | 0.01896 | -0.1162 | -81.2395
-16.5 | -1.4981 | 0.01736 | -0.1143 | -86.2961
-16 | -1.4667 | 0.01606 | -0.1095 | -91.3263
-15.5 | -1.4083 | 0.01466 | -0.1093 | -96.0641
-15 | -1.3416 | 0.01346 | -0.1104 | -99.6731
-14.5 | -1.257 | 0.01239 | -0.1147 | -101.4528
-13.5 | -1.1518 | 0.01089 | -0.1107 | -105.7668
-13 | -1.1065 | 0.01039 | -0.1071 | -106.4966
-12.5 | -1.0591 | 0.00986 | -0.1038 | -107.4138
-12 | -1.0101 | 0.00935 | -0.101 | -108.0321
-11.5 | -0.959 | 0.00887 | -0.0985 | -108.1172
-11 | -0.9078 | 0.00835 | -0.0961 | -108.7186
-10.5 | -0.8562 | 0.00781 | -0.0938 | -109.6287
-10 | -0.8052 | 0.00722 | -0.0916 | -111.5235
-9.5 | -0.751 | 0.00683 | -0.0899 | -109.9561
-9 | -0.6956 | 0.0065 | -0.0884 | -107.0154
-8.5 | -0.6393 | 0.00621 | -0.0871 | -102.9469
-8 | -0.582 | 0.006 | -0.0861 | -97
-7.5 | -0.5253 | 0.00583 | -0.085 | -90.1029
-7 | -0.4693 | 0.00569 | -0.0838 | -82.478
-6.5 | -0.4133 | 0.00564 | -0.0826 | -73.2801
-6 | -0.357 | 0.0056 | -0.0816 | -63.75
-5.5 | -0.3021 | 0.00558 | -0.0803 | -54.1398
-5 | -0.2457 | 0.00557 | -0.0794 | -44.1113
-4.5 | -0.1884 | 0.00556 | -0.0787 | -33.8849
-4 | -0.1303 | 0.00548 | -0.0782 | -23.7774
-3.5 | -0.0723 | 0.0054 | -0.0777 | -13.3889
-3 | -0.0138 | 0.00535 | -0.0773 | -2.5794
-2.5 | 0.0443 | 0.00526 | -0.0769 | 8.4221
-2 | 0.1017 | 0.00515 | -0.0763 | 19.7476
-1.5 | 0.1595 | 0.00505 | -0.0759 | 31.5842
-1 | 0.2171 | 0.00507 | -0.0754 | 42.8205
-0.5 | 0.2726 | 0.00514 | -0.0745 | 53.035
0 | 0.3243 | 0.00542 | -0.0729 | 59.8339
0.5 | 0.378 | 0.00562 | -0.0717 | 67.2598
1 | 0.4336 | 0.00571 | -0.0709 | 75.937
1.5 | 0.4896 | 0.00581 | -0.0701 | 84.2685
2 | 0.545 | 0.00591 | -0.0693 | 92.2166
2.5 | 0.5987 | 0.00606 | -0.0681 | 98.7954
3 | 0.6493 | 0.00623 | -0.0663 | 104.2215
3.5 | 0.6987 | 0.00648 | -0.0642 | 107.8241
4 | 0.7499 | 0.00669 | -0.0625 | 112.0927
4.5 | 0.7982 | 0.00701 | -0.0603 | 113.8659
5 | 0.8484 | 0.00722 | -0.0583 | 117.5069
5.5 | 0.8979 | 0.00742 | -0.0562 | 121.0108
6 | 0.9384 | 0.00793 | -0.0524 | 118.3354
6.5 | 0.9825 | 0.00802 | -0.0492 | 122.5062
7 | 1.0232 | 0.00808 | -0.0452 | 126.6337
7.5 | 1.0597 | 0.00825 | -0.0402 | 128.4485

## 135. Re 16M Mach 0.50 (1)
BIGFOIL.COM POLAR EXPORT
goe629
GOE 629 |  |  |  | Cl Max: | 1.384 | at alpha= | 8 | deg
JavaFoil+Calcfoil stall+Eppler ext transition |  |  |  | L/D Max: | 147.005 | at alpha= | 3.5 | deg
Re: | 16000000 |  |  | Cd Min: | 0.00464 | at alpha= | -3 | deg
Mach: | 0.5 |  |  | Cl=0 at alpha= | -3.0435 | deg
|  |  |  | @ Cl=0.1, Cd= | 0.0048043
|  |  |  | @ Cl=0.4, Cd= | 0.0054569
|  |  |  | @ Cl=0.6, Cd= | 0.0051522
alpha (deg) | Cl | Cd | Cm | Cl/Cd
-20 | -0.949 | 0.18241 | -0.032 | -5.202
-19.5 | -0.921 | 0.17627 | -0.033 | -5.224
-19 | -0.897 | 0.16159 | -0.034 | -5.55
-18.5 | -0.869 | 0.1519 | -0.034 | -5.719
-18 | -0.839 | 0.15163 | -0.034 | -5.535
-17.5 | -0.811 | 0.14408 | -0.034 | -5.629
-17 | -0.783 | 0.13663 | -0.035 | -5.733
-16.5 | -0.754 | 0.13616 | -0.034 | -5.54
-16 | -0.726 | 0.13 | -0.034 | -5.582
-15.5 | -0.698 | 0.12612 | -0.035 | -5.535
-15 | -0.67 | 0.12222 | -0.035 | -5.485
-14.5 | -0.644 | 0.11202 | -0.037 | -5.753
-14 | -0.618 | 0.10111 | -0.038 | -6.112
-13.5 | -0.59 | 0.09507 | -0.038 | -6.209
-13 | -0.561 | 0.0907 | -0.038 | -6.188
-12.5 | -0.532 | 0.08673 | -0.038 | -6.14
-12 | -0.504 | 0.0945 | -0.038 | -5.334
-11.5 | -0.481 | 0.07417 | -0.042 | -6.488
-11 | -0.455 | 0.06636 | -0.044 | -6.853
-10.5 | -0.658 | 0.05215 | -0.049 | -12.61
-10 | -0.688 | 0.03944 | -0.054 | -17.438
-9.5 | -0.707 | 0.02308 | -0.061 | -30.616
-9 | -0.707 | 0.01378 | -0.066 | -51.286
-8.5 | -0.688 | 0.00952 | -0.069 | -72.314
-8 | -0.643 | 0.00729 | -0.071 | -88.226
-7.5 | -0.587 | 0.00675 | -0.072 | -86.921
-7 | -0.527 | 0.00577 | -0.073 | -91.41
-6.5 | -0.465 | 0.00561 | -0.074 | -82.838
-6 | -0.401 | 0.00561 | -0.075 | -71.462
-5.5 | -0.335 | 0.0055 | -0.076 | -60.856
-5 | -0.268 | 0.00532 | -0.077 | -50.268
-4.5 | -0.2 | 0.00475 | -0.077 | -42.054
-4 | -0.132 | 0.00473 | -0.078 | -27.798
-3.5 | -0.063 | 0.0051 | -0.079 | -12.341
-3 | 0.006 | 0.00464 | -0.08 | 1.286
-2.5 | 0.075 | 0.00475 | -0.081 | 15.806
-2 | 0.144 | 0.0049 | -0.082 | 29.478
-1.5 | 0.214 | 0.00496 | -0.083 | 43.091
-1 | 0.283 | 0.00557 | -0.084 | 50.8
-0.5 | 0.352 | 0.00547 | -0.085 | 64.406
0 | 0.425 | 0.00545 | -0.086 | 77.982
0.5 | 0.494 | 0.00553 | -0.087 | 89.386
1 | 0.564 | 0.0051 | -0.088 | 110.482
1.5 | 0.633 | 0.0052 | -0.088 | 121.73
2 | 0.702 | 0.00531 | -0.089 | 132.287
2.5 | 0.771 | 0.00606 | -0.09 | 127.148
3 | 0.839 | 0.00596 | -0.091 | 140.936
3.5 | 0.907 | 0.00617 | -0.092 | 147.005
4 | 0.973 | 0.00722 | -0.093 | 134.73
4.5 | 1.037 | 0.00749 | -0.094 | 138.539
5 | 1.1 | 0.00788 | -0.095 | 139.617
5.5 | 1.16 | 0.00815 | -0.095 | 142.226
6 | 1.217 | 0.00855 | -0.096 | 142.232
6.5 | 1.269 | 0.00898 | -0.097 | 141.334
7 | 1.316 | 0.0097 | -0.098 | 135.724
7.5 | 1.355 | 0.01007 | -0.099 | 134.591
8 | 1.384 | 0.01049 | -0.1 | 131.852
8.5 | 1.378 | 0.01415 | -0.099 | 97.413
9 | 1.359 | 0.01521 | -0.1 | 89.333
9.5 | 1.281 | 0.01678 | -0.1 | 76.334
10 | 0.875 | 0.01889 | -0.1 | 46.317
10.5 | 0.903 | 0.02078 | -0.1 | 43.485
11 | 0.929 | 0.02359 | -0.1 | 39.391
11.5 | 0.948 | 0.02805 | -0.099 | 33.797
12 | 0.944 | 0.04084 | -0.095 | 23.119
12.5 | 0.951 | 0.05266 | -0.091 | 18.051
13 | 0.952 | 0.06503 | -0.086 | 14.642

## 136. Re 16M Mach 0.50 (2)
BIGFOIL.COM POLAR EXPORT
goe629
GOE 629 |  |  |  | Cl Max: | 1.1075 | at alpha= | 7.5 | deg
XFOIL ncrit=9 |  |  |  | L/D Max: | 115.841 | at alpha= | 5 | deg
Re: | 16000000 |  |  | Cd Min: | 0.01113 | at alpha= | -11 | deg
Mach: | 0.5 |  |  | Cl=0 at alpha= | -2.816 | deg
|  |  |  | @ Cl=0.1, Cd= | 0.0053895
|  |  |  | @ Cl=0.4, Cd= | 0.0056545
|  |  |  | @ Cl=0.6, Cd= | 0.0060886
alpha (deg) | Cl | Cd | Cm | Cl/Cd
-11 | -1.0889 | 0.01113 | -0.1471 | -97.8347
-10.5 | -1.0312 | 0.00999 | -0.1383 | -103.2232
-10 | -0.9652 | 0.00923 | -0.1314 | -104.572
-9.5 | -0.8977 | 0.00858 | -0.1256 | -104.627
-9 | -0.8385 | 0.0076 | -0.1195 | -110.3289
-8.5 | -0.7711 | 0.00705 | -0.1147 | -109.3759
-8 | -0.7006 | 0.00669 | -0.1109 | -104.7235
-7.5 | -0.6296 | 0.00643 | -0.1076 | -97.916
-7 | -0.5598 | 0.00618 | -0.1045 | -90.5825
-6.5 | -0.4925 | 0.00605 | -0.1014 | -81.405
-6 | -0.427 | 0.00597 | -0.0984 | -71.5243
-5.5 | -0.361 | 0.00596 | -0.0958 | -60.5705
-5 | -0.2941 | 0.00588 | -0.0937 | -50.017
-4.5 | -0.2274 | 0.00578 | -0.0918 | -39.3426
-4 | -0.1601 | 0.00572 | -0.0902 | -27.9895
-3.5 | -0.0917 | 0.00563 | -0.0891 | -16.2877
-3 | -0.0248 | 0.00554 | -0.0879 | -4.4765
-2.5 | 0.0426 | 0.00545 | -0.0869 | 7.8165
-2 | 0.109 | 0.00538 | -0.0859 | 20.2602
-1.5 | 0.1746 | 0.00528 | -0.0849 | 33.0682
-1 | 0.2396 | 0.00517 | -0.0838 | 46.3443
-0.5 | 0.3032 | 0.00523 | -0.0824 | 57.9732
0 | 0.359 | 0.00551 | -0.0797 | 65.1543
0.5 | 0.4186 | 0.00572 | -0.0776 | 73.1818
1 | 0.4805 | 0.00586 | -0.076 | 81.9966
1.5 | 0.543 | 0.00595 | -0.0744 | 91.2605
2 | 0.6047 | 0.0061 | -0.0726 | 99.1311
2.5 | 0.6653 | 0.00624 | -0.0706 | 106.6186
3 | 0.7179 | 0.00655 | -0.067 | 109.6031
3.5 | 0.7671 | 0.00687 | -0.0626 | 111.6594
4 | 0.8181 | 0.00715 | -0.0584 | 114.4196
4.5 | 0.855 | 0.0075 | -0.0514 | 114
5 | 0.9024 | 0.00779 | -0.0462 | 115.8408
5.5 | 0.9357 | 0.00845 | -0.0385 | 110.7337
6 | 0.9806 | 0.00884 | -0.0329 | 110.9276
6.5 | 1.0251 | 0.00913 | -0.0271 | 112.2782
7 | 1.0685 | 0.0094 | -0.021 | 113.6702
7.5 | 1.1075 | 0.00964 | -0.014 | 114.8859

## 137. Re 18M Mach 0.00 (1)
BIGFOIL.COM POLAR EXPORT
goe629
GOE 629 |  |  |  | Cl Max: | 1.761 | at alpha= | 16.5 | deg
JavaFoil+Calcfoil stall+Eppler ext transition |  |  |  | L/D Max: | 156.116 | at alpha= | 7 | deg
Re: | 18000000 |  |  | Cd Min: | 0.00457 | at alpha= | -4 | deg
Mach: | 0 |  |  | Cl=0 at alpha= | -3.0417 | deg
|  |  |  | @ Cl=0.1, Cd= | 0.0050192
|  |  |  | @ Cl=0.4, Cd= | 0.0050093
|  |  |  | @ Cl=0.6, Cd= | 0.0052975
alpha (deg) | Cl | Cd | Cm | Cl/Cd
-20 | -1.033 | 0.12394 | -0.031 | -8.337
-19.5 | -1.045 | 0.11586 | -0.032 | -9.023
-19 | -1.057 | 0.10812 | -0.033 | -9.775
-18.5 | -1.063 | 0.10111 | -0.033 | -10.517
-18 | -1.069 | 0.09489 | -0.034 | -11.263
-17.5 | -1.073 | 0.08703 | -0.035 | -12.326
-17 | -1.078 | 0.07617 | -0.037 | -14.153
-16.5 | -1.082 | 0.06593 | -0.039 | -16.406
-16 | -1.078 | 0.05928 | -0.04 | -18.185
-15.5 | -1.098 | 0.03982 | -0.043 | -27.58
-15 | -1.09 | 0.0338 | -0.045 | -32.258
-14.5 | -1.097 | 0.02361 | -0.047 | -46.447
-14 | -1.09 | 0.0179 | -0.049 | -60.934
-13.5 | -1.084 | 0.01296 | -0.051 | -83.7
-13 | -1.056 | 0.01127 | -0.053 | -93.776
-12.5 | -1.022 | 0.01017 | -0.054 | -100.435
-12 | -0.981 | 0.00964 | -0.055 | -101.744
-11.5 | -0.94 | 0.00744 | -0.056 | -126.441
-11 | -0.893 | 0.00719 | -0.057 | -124.2
-10.5 | -0.844 | 0.00699 | -0.058 | -120.726
-10 | -0.794 | 0.00665 | -0.058 | -119.357
-9.5 | -0.742 | 0.00636 | -0.059 | -116.6
-9 | -0.689 | 0.00647 | -0.06 | -106.433
-8.5 | -0.635 | 0.00614 | -0.061 | -103.387
-8 | -0.58 | 0.00554 | -0.062 | -104.673
-7.5 | -0.524 | 0.0054 | -0.062 | -97.033
-7 | -0.467 | 0.00521 | -0.063 | -89.551
-6.5 | -0.409 | 0.00532 | -0.064 | -76.902
-6 | -0.351 | 0.00482 | -0.065 | -72.791
-5.5 | -0.292 | 0.0048 | -0.066 | -60.881
-5 | -0.233 | 0.00471 | -0.066 | -49.551
-4.5 | -0.174 | 0.00493 | -0.067 | -35.305
-4 | -0.114 | 0.00457 | -0.068 | -25.037
-3.5 | -0.055 | 0.00459 | -0.069 | -11.907
-3 | 0.005 | 0.00468 | -0.07 | 1.109
-2.5 | 0.065 | 0.00527 | -0.07 | 12.373
-2 | 0.125 | 0.00484 | -0.071 | 25.904
-1.5 | 0.185 | 0.00531 | -0.072 | 34.92
-1 | 0.245 | 0.00519 | -0.073 | 47.319
-0.5 | 0.306 | 0.0052 | -0.073 | 58.737
0 | 0.368 | 0.00518 | -0.074 | 71.016
0.5 | 0.428 | 0.00486 | -0.075 | 88.2
1 | 0.489 | 0.00496 | -0.076 | 98.613
1.5 | 0.549 | 0.005 | -0.077 | 109.787
2 | 0.609 | 0.00535 | -0.077 | 113.882
2.5 | 0.669 | 0.00572 | -0.078 | 116.877
3 | 0.728 | 0.00577 | -0.079 | 126.344
3.5 | 0.788 | 0.00594 | -0.08 | 132.696
4 | 0.846 | 0.00606 | -0.08 | 139.606
4.5 | 0.904 | 0.00678 | -0.081 | 133.406
5 | 0.961 | 0.0068 | -0.082 | 141.443
5.5 | 1.018 | 0.00701 | -0.083 | 145.169
6 | 1.073 | 0.00718 | -0.083 | 149.514
6.5 | 1.128 | 0.00753 | -0.084 | 149.747
7 | 1.181 | 0.00757 | -0.085 | 156.116
7.5 | 1.233 | 0.00799 | -0.086 | 154.334
8 | 1.284 | 0.00947 | -0.086 | 135.528
8.5 | 1.333 | 0.00971 | -0.087 | 137.225
9 | 1.38 | 0.01025 | -0.088 | 134.727
9.5 | 1.426 | 0.01056 | -0.088 | 135.006
10 | 1.47 | 0.01089 | -0.089 | 134.941
10.5 | 1.511 | 0.01134 | -0.09 | 133.334
11 | 1.551 | 0.01191 | -0.09 | 130.206
11.5 | 1.588 | 0.01231 | -0.091 | 128.966
12 | 1.623 | 0.01291 | -0.092 | 125.732
12.5 | 1.655 | 0.01344 | -0.092 | 123.151
13 | 1.665 | 0.01428 | -0.092 | 116.547
13.5 | 1.687 | 0.01501 | -0.092 | 112.388
14 | 1.707 | 0.01588 | -0.093 | 107.522
14.5 | 1.723 | 0.01674 | -0.093 | 102.92
15 | 1.738 | 0.01768 | -0.093 | 98.288
15.5 | 1.748 | 0.0188 | -0.094 | 92.975
16 | 1.755 | 0.02024 | -0.094 | 86.682
16.5 | 1.761 | 0.02155 | -0.094 | 81.693
17 | 1.752 | 0.02298 | -0.094 | 76.266
17.5 | 1.735 | 0.02477 | -0.095 | 70.051
18 | 1.716 | 0.02574 | -0.095 | 66.687
18.5 | 1.691 | 0.02773 | -0.095 | 60.967
19 | 1.653 | 0.03292 | -0.094 | 50.218
19.5 | 1.606 | 0.04091 | -0.093 | 39.246
20 | 1.561 | 0.04839 | -0.092 | 32.253

## 138. Re 18M Mach 0.00 (2)
BIGFOIL.COM POLAR EXPORT
goe629
GOE 629 |  |  |  | Cl Max: | 1.0925 | at alpha= | 8 | deg
XFOIL ncrit=9 |  |  |  | L/D Max: | 136.052 | at alpha= | 8 | deg
Re: | 18000000 |  |  | Cd Min: | 0.02119 | at alpha= | -20 | deg
Mach: | 0 |  |  | Cl=0 at alpha= | -2.8934 | deg
|  |  |  | @ Cl=0.1, Cd= | 0.0050393
|  |  |  | @ Cl=0.4, Cd= | 0.0055772
|  |  |  | @ Cl=0.6, Cd= | 0.0060457
alpha (deg) | Cl | Cd | Cm | Cl/Cd
-20 | -1.6933 | 0.02119 | -0.0999 | -79.9103
-19.5 | -1.6837 | 0.01952 | -0.0956 | -86.2551
-19 | -1.6506 | 0.01816 | -0.0944 | -90.8921
-18.5 | -1.6126 | 0.01707 | -0.0933 | -94.4698
-18 | -1.5721 | 0.01602 | -0.0923 | -98.1336
-17.5 | -1.5241 | 0.01504 | -0.0923 | -101.3364
-17 | -1.4884 | 0.01406 | -0.0897 | -105.8606
-16.5 | -1.4356 | 0.01325 | -0.0902 | -108.3472
-16 | -1.3751 | 0.01251 | -0.0922 | -109.9201
-15.5 | -1.3091 | 0.01179 | -0.0952 | -111.0348
-15 | -1.2391 | 0.01099 | -0.0991 | -112.748
-14.5 | -1.1913 | 0.01047 | -0.098 | -113.7822
-14 | -1.1477 | 0.01006 | -0.0958 | -114.0855
-13.5 | -1.1043 | 0.00967 | -0.0935 | -114.1986
-13 | -1.0599 | 0.00921 | -0.0914 | -115.0814
-12.5 | -1.0123 | 0.00886 | -0.0899 | -114.2551
-12 | -0.9647 | 0.00845 | -0.0883 | -114.1657
-11.5 | -0.9157 | 0.00806 | -0.087 | -113.6104
-11 | -0.8668 | 0.00763 | -0.0857 | -113.6042
-10.5 | -0.8177 | 0.00716 | -0.0843 | -114.2039
-10 | -0.7669 | 0.00678 | -0.0832 | -113.1121
-9.5 | -0.7151 | 0.00646 | -0.0823 | -110.6966
-9 | -0.6627 | 0.00618 | -0.0815 | -107.233
-8.5 | -0.6095 | 0.00595 | -0.0808 | -102.437
-8 | -0.5557 | 0.00577 | -0.0802 | -96.3085
-7.5 | -0.5021 | 0.00565 | -0.0795 | -88.8673
-7 | -0.4495 | 0.00556 | -0.0786 | -80.8453
-6.5 | -0.3963 | 0.00552 | -0.0778 | -71.7935
-6 | -0.343 | 0.0055 | -0.077 | -62.3636
-5.5 | -0.2898 | 0.00547 | -0.0762 | -52.9799
-5 | -0.2354 | 0.00547 | -0.0756 | -43.0347
-4.5 | -0.1798 | 0.00543 | -0.0752 | -33.1123
-4 | -0.1241 | 0.00535 | -0.0749 | -23.1963
-3.5 | -0.0679 | 0.00527 | -0.0747 | -12.8843
-3 | -0.012 | 0.00523 | -0.0744 | -2.2945
-2.5 | 0.0443 | 0.00514 | -0.0742 | 8.6187
-2 | 0.0994 | 0.00504 | -0.0738 | 19.7222
-1.5 | 0.1544 | 0.00498 | -0.0733 | 31.004
-1 | 0.2097 | 0.00502 | -0.0729 | 41.7729
-0.5 | 0.2622 | 0.00515 | -0.072 | 50.9126
0 | 0.3126 | 0.00541 | -0.0706 | 57.7819
0.5 | 0.3663 | 0.00554 | -0.0699 | 66.1191
1 | 0.4207 | 0.0056 | -0.0694 | 75.125
1.5 | 0.4749 | 0.0057 | -0.0688 | 83.3158
2 | 0.5277 | 0.00583 | -0.068 | 90.5146
2.5 | 0.5802 | 0.00596 | -0.0671 | 97.349
3 | 0.6287 | 0.00617 | -0.0655 | 101.8963
3.5 | 0.6786 | 0.00636 | -0.0641 | 106.6981
4 | 0.7284 | 0.00657 | -0.0627 | 110.8676
4.5 | 0.7772 | 0.00682 | -0.0612 | 113.9589
5 | 0.8267 | 0.007 | -0.0598 | 118.1
6 | 0.9187 | 0.00762 | -0.0556 | 120.5643
6.5 | 0.9632 | 0.00777 | -0.0533 | 123.964
7 | 1.0079 | 0.00783 | -0.051 | 128.7229
7.5 | 1.0521 | 0.00799 | -0.0486 | 131.6771
8 | 1.0925 | 0.00803 | -0.0454 | 136.0523

## 139. Re 18M Mach 0.10 (1)
BIGFOIL.COM POLAR EXPORT
goe629
GOE 629 |  |  |  | Cl Max: | 1.742 | at alpha= | 16.5 | deg
JavaFoil+Calcfoil stall+Eppler ext transition |  |  |  | L/D Max: | 157.277 | at alpha= | 7.5 | deg
Re: | 18000000 |  |  | Cd Min: | 0.00459 | at alpha= | -4 | deg
Mach: | 0.1 |  |  | Cl=0 at alpha= | -3.0417 | deg
|  |  |  | @ Cl=0.1, Cd= | 0.005042
|  |  |  | @ Cl=0.4, Cd= | 0.0050377
|  |  |  | @ Cl=0.6, Cd= | 0.005272
alpha (deg) | Cl | Cd | Cm | Cl/Cd
-19.5 | -1.015 | 0.11897 | -0.032 | -8.529
-19 | -1.029 | 0.1114 | -0.032 | -9.235
-18.5 | -1.039 | 0.10429 | -0.033 | -9.967
-18 | -1.047 | 0.09771 | -0.034 | -10.718
-17.5 | -1.053 | 0.09111 | -0.035 | -11.553
-17 | -1.061 | 0.07953 | -0.037 | -13.348
-16.5 | -1.067 | 0.06921 | -0.038 | -15.414
-16 | -1.071 | 0.05859 | -0.04 | -18.287
-15.5 | -1.073 | 0.04884 | -0.042 | -21.968
-15 | -1.078 | 0.03715 | -0.045 | -29.023
-14.5 | -1.083 | 0.02689 | -0.047 | -40.291
-14 | -1.08 | 0.02002 | -0.049 | -53.951
-13.5 | -1.081 | 0.01371 | -0.051 | -78.814
-13 | -1.053 | 0.01187 | -0.053 | -88.722
-12.5 | -1.022 | 0.01043 | -0.054 | -97.931
-12 | -0.981 | 0.00987 | -0.055 | -99.398
-11.5 | -0.942 | 0.00886 | -0.056 | -106.369
-11 | -0.895 | 0.00734 | -0.057 | -122.003
-10.5 | -0.847 | 0.00695 | -0.058 | -121.836
-10 | -0.796 | 0.00669 | -0.059 | -119.089
-9.5 | -0.745 | 0.00634 | -0.059 | -117.403
-9 | -0.692 | 0.00656 | -0.06 | -105.443
-8.5 | -0.637 | 0.00624 | -0.061 | -102.186
-8 | -0.582 | 0.00558 | -0.062 | -104.369
-7.5 | -0.526 | 0.00541 | -0.063 | -97.173
-7 | -0.469 | 0.00523 | -0.063 | -89.676
-6.5 | -0.411 | 0.00532 | -0.064 | -77.305
-6 | -0.353 | 0.00484 | -0.065 | -72.907
-5.5 | -0.294 | 0.00475 | -0.066 | -61.849
-5 | -0.235 | 0.00469 | -0.067 | -49.988
-4.5 | -0.175 | 0.00496 | -0.067 | -35.244
-4 | -0.115 | 0.00459 | -0.068 | -25.088
-3.5 | -0.055 | 0.00461 | -0.069 | -11.931
-3 | 0.005 | 0.00469 | -0.07 | 1.112
-2.5 | 0.065 | 0.00526 | -0.071 | 12.449
-2 | 0.126 | 0.00488 | -0.071 | 25.823
-1.5 | 0.186 | 0.0053 | -0.072 | 35.161
-1 | 0.247 | 0.00523 | -0.073 | 47.149
-0.5 | 0.307 | 0.00522 | -0.074 | 58.83
0 | 0.37 | 0.0052 | -0.075 | 71.141
0.5 | 0.431 | 0.00487 | -0.075 | 88.418
1 | 0.491 | 0.00495 | -0.076 | 99.246
1.5 | 0.552 | 0.00504 | -0.077 | 109.393
2 | 0.612 | 0.00533 | -0.078 | 114.708
2.5 | 0.672 | 0.00577 | -0.079 | 116.415
3 | 0.732 | 0.00575 | -0.079 | 127.338
3.5 | 0.792 | 0.00588 | -0.08 | 134.521
4 | 0.85 | 0.00604 | -0.081 | 140.844
4.5 | 0.909 | 0.00684 | -0.082 | 132.825
5 | 0.966 | 0.00678 | -0.082 | 142.488
5.5 | 1.023 | 0.00699 | -0.083 | 146.336
6 | 1.078 | 0.00714 | -0.084 | 151.034
6.5 | 1.133 | 0.00752 | -0.085 | 150.598
7 | 1.186 | 0.00765 | -0.085 | 155.039
7.5 | 1.238 | 0.00787 | -0.086 | 157.277
8 | 1.289 | 0.00952 | -0.087 | 135.45
8.5 | 1.338 | 0.00982 | -0.088 | 136.276
9 | 1.385 | 0.01027 | -0.088 | 134.881
9.5 | 1.431 | 0.01069 | -0.089 | 133.805
10 | 1.474 | 0.01101 | -0.09 | 133.889
10.5 | 1.515 | 0.01148 | -0.09 | 131.994
11 | 1.554 | 0.01207 | -0.091 | 128.733
11.5 | 1.59 | 0.01248 | -0.092 | 127.373
12 | 1.624 | 0.01307 | -0.092 | 124.236
12.5 | 1.655 | 0.01363 | -0.093 | 121.457
13 | 1.662 | 0.01455 | -0.092 | 114.23
13.5 | 1.682 | 0.01531 | -0.093 | 109.926
14 | 1.701 | 0.01628 | -0.093 | 104.468
14.5 | 1.715 | 0.01713 | -0.093 | 100.1
15 | 1.727 | 0.01811 | -0.094 | 95.339
15.5 | 1.736 | 0.01921 | -0.094 | 90.376
16 | 1.739 | 0.02082 | -0.094 | 83.562
16.5 | 1.742 | 0.02219 | -0.094 | 78.504
17 | 1.73 | 0.02394 | -0.095 | 72.261
17.5 | 1.708 | 0.02568 | -0.095 | 66.515
18 | 1.685 | 0.02684 | -0.095 | 62.775
18.5 | 1.651 | 0.02967 | -0.095 | 55.652
19 | 1.602 | 0.03737 | -0.094 | 42.871
19.5 | 1.552 | 0.04563 | -0.093 | 34.009
20 | 1.515 | 0.04828 | -0.093 | 31.386

## 140. Re 18M Mach 0.10 (2)
BIGFOIL.COM POLAR EXPORT
goe629
GOE 629 |  |  |  | Cl Max: | 1.9522 | at alpha= | 20 | deg
XFOIL ncrit=9 |  |  |  | L/D Max: | 146.405 | at alpha= | 10 | deg
Re: | 18000000 |  |  | Cd Min: | 0.03785 | at alpha= | 20 | deg
Mach: | 0.1 |  |  | Cl=0 at alpha= | -2.8913 | deg
|  |  |  | @ Cl=0.1, Cd= | 0.0050498
|  |  |  | @ Cl=0.4, Cd= | 0.0055808
|  |  |  | @ Cl=0.6, Cd= | 0.0060427
alpha (deg) | Cl | Cd | Cm | Cl/Cd
-20 | -1.6811 | 0.02331 | -0.1056 | -72.1193
-19.5 | -1.6782 | 0.02096 | -0.1017 | -80.0668
-19 | -1.6569 | 0.0192 | -0.0992 | -86.2969
-18.5 | -1.6218 | 0.01785 | -0.0978 | -90.8571
-18 | -1.582 | 0.01673 | -0.0966 | -94.5607
-17.5 | -1.5374 | 0.01571 | -0.0957 | -97.8612
-17 | -1.4997 | 0.01463 | -0.0934 | -102.5085
-16.5 | -1.4503 | 0.01368 | -0.093 | -106.0161
-16 | -1.3902 | 0.01286 | -0.0946 | -108.1026
-15.5 | -1.3247 | 0.01211 | -0.0971 | -109.3889
-15 | -1.2507 | 0.01129 | -0.1015 | -110.7795
-14.5 | -1.1998 | 0.01068 | -0.1008 | -112.3408
-14 | -1.1565 | 0.01022 | -0.0983 | -113.1605
-13.5 | -1.1124 | 0.00983 | -0.0959 | -113.1638
-13 | -1.0682 | 0.00935 | -0.0935 | -114.246
-12.5 | -1.0203 | 0.00898 | -0.0918 | -113.6192
-12 | -0.9722 | 0.00856 | -0.0901 | -113.5748
-11.5 | -0.9225 | 0.00818 | -0.0886 | -112.7751
-11 | -0.8734 | 0.00772 | -0.0871 | -113.1347
-10.5 | -0.8236 | 0.00727 | -0.0857 | -113.2875
-10 | -0.773 | 0.00683 | -0.0844 | -113.1772
-9.5 | -0.7207 | 0.00651 | -0.0834 | -110.7066
-9 | -0.6678 | 0.00622 | -0.0825 | -107.3633
-8.5 | -0.6143 | 0.00598 | -0.0817 | -102.7258
-8 | -0.5599 | 0.0058 | -0.081 | -96.5345
-7.5 | -0.5059 | 0.00567 | -0.0802 | -89.224
-7 | -0.4528 | 0.00558 | -0.0793 | -81.147
-6.5 | -0.3993 | 0.00553 | -0.0784 | -72.2061
-6 | -0.3455 | 0.00551 | -0.0776 | -62.7042
-5.5 | -0.292 | 0.00548 | -0.0767 | -53.2847
-5 | -0.2373 | 0.00547 | -0.0761 | -43.3821
-4.5 | -0.1812 | 0.00544 | -0.0757 | -33.3088
-4 | -0.1252 | 0.00536 | -0.0754 | -23.3582
-3.5 | -0.0686 | 0.00528 | -0.0751 | -12.9924
-3 | -0.0123 | 0.00524 | -0.0748 | -2.3473
-2.5 | 0.0443 | 0.00514 | -0.0746 | 8.6187
-2 | 0.0998 | 0.00505 | -0.0742 | 19.7624
-1.5 | 0.1552 | 0.00499 | -0.0737 | 31.1022
-1 | 0.2107 | 0.00502 | -0.0733 | 41.9721
-0.5 | 0.2637 | 0.00514 | -0.0724 | 51.3035
0 | 0.3141 | 0.00541 | -0.0709 | 58.0591
0.5 | 0.3681 | 0.00554 | -0.0702 | 66.444
1 | 0.4228 | 0.00561 | -0.0696 | 75.3654
1.5 | 0.4773 | 0.00571 | -0.0691 | 83.5902
2 | 0.5303 | 0.00584 | -0.0682 | 90.8048
2.5 | 0.5831 | 0.00597 | -0.0673 | 97.6717
3 | 0.6319 | 0.00618 | -0.0656 | 102.2492
3.5 | 0.6819 | 0.00638 | -0.0642 | 106.8809
4 | 0.732 | 0.00658 | -0.0627 | 111.2462
4.5 | 0.7808 | 0.00684 | -0.0611 | 114.152
5 | 0.8305 | 0.00702 | -0.0596 | 118.3048
5.5 | 0.8797 | 0.0072 | -0.0581 | 122.1806
6 | 0.9224 | 0.00767 | -0.0553 | 120.2608
6.5 | 0.9673 | 0.0078 | -0.0529 | 124.0128
7 | 1.012 | 0.00787 | -0.0505 | 128.5896
7.5 | 1.0563 | 0.00803 | -0.0479 | 131.5442
8 | 1.0962 | 0.00807 | -0.0445 | 135.8364
8.5 | 1.1988 | 0.00832 | -0.0551 | 144.0865
9 | 1.2646 | 0.00875 | -0.0575 | 144.5257
9.5 | 1.3366 | 0.00916 | -0.0612 | 145.917
10 | 1.4011 | 0.00957 | -0.0633 | 146.4054
10.5 | 1.4348 | 0.00995 | -0.0587 | 144.201
11 | 1.4663 | 0.01033 | -0.0538 | 141.9458
11.5 | 1.5044 | 0.01075 | -0.0504 | 139.9442
12 | 1.5443 | 0.01119 | -0.0475 | 138.0071
12.5 | 1.5837 | 0.01169 | -0.0447 | 135.4748
13 | 1.6218 | 0.01226 | -0.0418 | 132.2838
13.5 | 1.6575 | 0.01295 | -0.0386 | 127.9923
14 | 1.692 | 0.01371 | -0.0354 | 123.4136
14.5 | 1.7267 | 0.01449 | -0.0324 | 119.1649
15 | 1.7589 | 0.01544 | -0.0293 | 113.9184
15.5 | 1.7876 | 0.01659 | -0.0259 | 107.7517
16 | 1.8157 | 0.01785 | -0.0227 | 101.7199
16.5 | 1.8421 | 0.01926 | -0.0196 | 95.6438
17 | 1.8673 | 0.02083 | -0.0167 | 89.6447
17.5 | 1.8846 | 0.02299 | -0.0133 | 81.9748
18 | 1.9054 | 0.02507 | -0.0106 | 76.0032
18.5 | 1.9227 | 0.02753 | -0.0081 | 69.8402
19 | 1.9363 | 0.03045 | -0.0057 | 63.5895
19.5 | 1.9439 | 0.03405 | -0.0036 | 57.0896
20 | 1.9522 | 0.03785 | -0.0021 | 51.5773

## 141. Re 18M Mach 0.25 (1)
BIGFOIL.COM POLAR EXPORT
goe629
GOE 629 |  |  |  | Cl Max: | 1.641 | at alpha= | 14 | deg
JavaFoil+Calcfoil stall+Eppler ext transition |  |  |  | L/D Max: | 157.336 | at alpha= | 8.5 | deg
Re: | 18000000 |  |  | Cd Min: | 0.00458 | at alpha= | -3.5 | deg
Mach: | 0.25 |  |  | Cl=0 at alpha= | -3.041 | deg
|  |  |  | @ Cl=0.1, Cd= | 0.0050692
|  |  |  | @ Cl=0.4, Cd= | 0.00521
|  |  |  | @ Cl=0.6, Cd= | 0.005026
alpha (deg) | Cl | Cd | Cm | Cl/Cd
-19 | -0.796 | 0.13546 | -0.031 | -5.874
-18.5 | -0.836 | 0.12458 | -0.032 | -6.713
-18 | -0.872 | 0.11587 | -0.033 | -7.528
-17.5 | -0.902 | 0.10818 | -0.034 | -8.342
-17 | -0.931 | 0.09808 | -0.035 | -9.495
-16.5 | -0.952 | 0.09029 | -0.036 | -10.549
-16 | -0.969 | 0.08129 | -0.038 | -11.922
-15.5 | -0.983 | 0.07139 | -0.04 | -13.775
-15 | -0.989 | 0.06465 | -0.041 | -15.295
-14.5 | -1.018 | 0.04241 | -0.045 | -23.99
-14 | -1.019 | 0.03469 | -0.047 | -29.376
-13.5 | -1.017 | 0.02778 | -0.049 | -36.6
-13 | -1.01 | 0.01998 | -0.052 | -50.549
-12.5 | -0.995 | 0.01522 | -0.054 | -65.394
-12 | -0.97 | 0.01229 | -0.055 | -78.934
-11.5 | -0.944 | 0.01 | -0.057 | -94.397
-11 | -0.902 | 0.00944 | -0.058 | -95.476
-10.5 | -0.859 | 0.00732 | -0.059 | -117.445
-10 | -0.81 | 0.007 | -0.06 | -115.665
-9.5 | -0.759 | 0.00662 | -0.061 | -114.606
-9 | -0.706 | 0.00631 | -0.062 | -111.794
-8.5 | -0.651 | 0.00633 | -0.063 | -102.856
-8 | -0.595 | 0.00659 | -0.064 | -90.362
-7.5 | -0.539 | 0.0058 | -0.064 | -92.867
-7 | -0.481 | 0.00554 | -0.065 | -86.76
-6.5 | -0.422 | 0.00537 | -0.066 | -78.488
-6 | -0.362 | 0.00517 | -0.067 | -69.977
-5.5 | -0.302 | 0.00482 | -0.068 | -62.613
-5 | -0.241 | 0.00471 | -0.069 | -51.089
-4.5 | -0.18 | 0.00495 | -0.069 | -36.318
-4 | -0.118 | 0.00493 | -0.07 | -23.942
-3.5 | -0.056 | 0.00458 | -0.071 | -12.325
-3 | 0.005 | 0.00467 | -0.072 | 1.145
-2.5 | 0.067 | 0.00533 | -0.073 | 12.607
-2 | 0.129 | 0.00484 | -0.073 | 26.741
-1.5 | 0.191 | 0.00531 | -0.074 | 36.056
-1 | 0.253 | 0.00521 | -0.075 | 48.618
-0.5 | 0.316 | 0.00484 | -0.076 | 65.168
0 | 0.38 | 0.00521 | -0.077 | 72.991
0.5 | 0.442 | 0.00521 | -0.077 | 84.898
1 | 0.505 | 0.00489 | -0.078 | 103.144
1.5 | 0.567 | 0.00501 | -0.079 | 113.085
2 | 0.629 | 0.00504 | -0.08 | 124.823
2.5 | 0.691 | 0.00577 | -0.081 | 119.661
3 | 0.752 | 0.00578 | -0.081 | 130.02
3.5 | 0.813 | 0.00604 | -0.082 | 134.657
4 | 0.873 | 0.00649 | -0.083 | 134.527
4.5 | 0.933 | 0.0069 | -0.084 | 135.21
5 | 0.991 | 0.00696 | -0.085 | 142.491
5.5 | 1.049 | 0.00717 | -0.085 | 146.307
6 | 1.105 | 0.00736 | -0.086 | 150.267
6.5 | 1.161 | 0.00778 | -0.087 | 149.215
7 | 1.214 | 0.00782 | -0.088 | 155.225
7.5 | 1.266 | 0.00828 | -0.088 | 152.896
8 | 1.316 | 0.00997 | -0.089 | 132.085
8.5 | 1.364 | 0.00867 | -0.09 | 157.336
9 | 1.41 | 0.01096 | -0.091 | 128.657
9.5 | 1.453 | 0.01134 | -0.091 | 128.139
10 | 1.493 | 0.01171 | -0.092 | 127.509
10.5 | 1.53 | 0.01227 | -0.093 | 124.676
11 | 1.563 | 0.01282 | -0.093 | 121.925
11.5 | 1.593 | 0.01351 | -0.094 | 117.96
12 | 1.599 | 0.01452 | -0.094 | 110.119
12.5 | 1.616 | 0.01537 | -0.094 | 105.123
13 | 1.629 | 0.01621 | -0.094 | 100.502
13.5 | 1.638 | 0.01726 | -0.095 | 94.896
14 | 1.641 | 0.01849 | -0.095 | 88.716
14.5 | 1.64 | 0.0197 | -0.095 | 83.222
15 | 1.634 | 0.0212 | -0.095 | 77.092
15.5 | 1.621 | 0.02312 | -0.096 | 70.108
16 | 1.608 | 0.02433 | -0.096 | 66.078
16.5 | 1.583 | 0.02754 | -0.096 | 57.468
17 | 1.537 | 0.03025 | -0.096 | 50.804
17.5 | 1.476 | 0.03347 | -0.095 | 44.117
18 | 1.403 | 0.03933 | -0.095 | 35.672
18.5 | 1.295 | 0.05972 | -0.091 | 21.68
19 | 1.186 | 0.08675 | -0.085 | 13.669

## 142. Re 18M Mach 0.25 (2)
BIGFOIL.COM POLAR EXPORT
goe629
GOE 629 |  |  |  | Cl Max: | 1.1048 | at alpha= | 8 | deg
XFOIL ncrit=9 |  |  |  | L/D Max: | 133.43 | at alpha= | 8 | deg
Re: | 18000000 |  |  | Cd Min: | 0.01199 | at alpha= | -14.5 | deg
Mach: | 0.25 |  |  | Cl=0 at alpha= | -2.8793 | deg
|  |  |  | @ Cl=0.1, Cd= | 0.0051031
|  |  |  | @ Cl=0.4, Cd= | 0.0055974
|  |  |  | @ Cl=0.6, Cd= | 0.0060238
alpha (deg) | Cl | Cd | Cm | Cl/Cd
-14.5 | -1.2462 | 0.01199 | -0.1173 | -103.9366
-14 | -1.1999 | 0.01134 | -0.114 | -105.8113
-13.5 | -1.1583 | 0.01071 | -0.1097 | -108.1513
-13 | -1.1124 | 0.0102 | -0.1061 | -109.0588
-12.5 | -1.0637 | 0.00974 | -0.1031 | -109.2094
-12 | -1.0144 | 0.00921 | -0.1003 | -110.1412
-11.5 | -0.9621 | 0.00877 | -0.098 | -109.7035
-11 | -0.9101 | 0.00829 | -0.0957 | -109.7829
-10.5 | -0.8579 | 0.00777 | -0.0936 | -110.4118
-10 | -0.8062 | 0.00719 | -0.0914 | -112.128
-9.5 | -0.7525 | 0.00674 | -0.0896 | -111.6469
-9 | -0.6973 | 0.00639 | -0.0881 | -109.1236
-8.5 | -0.6409 | 0.00613 | -0.0869 | -104.5514
-8 | -0.5835 | 0.00595 | -0.0858 | -98.0672
-7.5 | -0.5273 | 0.00576 | -0.0846 | -91.5451
-7 | -0.4714 | 0.00567 | -0.0834 | -83.1393
-6.5 | -0.4161 | 0.0056 | -0.0821 | -74.3036
-6 | -0.3597 | 0.00558 | -0.0811 | -64.4624
-5.5 | -0.3039 | 0.00555 | -0.08 | -54.7568
-5 | -0.2474 | 0.00552 | -0.0791 | -44.8188
-4.5 | -0.1893 | 0.00548 | -0.0785 | -34.5438
-4 | -0.131 | 0.00542 | -0.078 | -24.1697
-3.5 | -0.0725 | 0.00531 | -0.0776 | -13.6535
-3 | -0.0141 | 0.00527 | -0.0772 | -2.6755
-2.5 | 0.0443 | 0.00519 | -0.0769 | 8.5356
-2 | 0.102 | 0.0051 | -0.0764 | 20
-1.5 | 0.1593 | 0.00503 | -0.0759 | 31.67
-1 | 0.2162 | 0.00503 | -0.0753 | 42.9821
-0.5 | 0.2714 | 0.00514 | -0.0743 | 52.8016
0 | 0.3227 | 0.00542 | -0.0726 | 59.5387
0.5 | 0.3779 | 0.00557 | -0.0717 | 67.8456
1 | 0.4343 | 0.00564 | -0.071 | 77.0035
1.5 | 0.4904 | 0.00573 | -0.0703 | 85.5846
2 | 0.5449 | 0.00587 | -0.0693 | 92.8279
2.5 | 0.5991 | 0.00602 | -0.0682 | 99.5183
4 | 0.751 | 0.00667 | -0.0628 | 112.5937
4.5 | 0.8001 | 0.00696 | -0.0606 | 114.9569
5 | 0.8508 | 0.00717 | -0.0588 | 118.6611
5.5 | 0.9011 | 0.00736 | -0.0568 | 122.4321
6 | 0.9426 | 0.00787 | -0.0531 | 119.7713
6.5 | 0.9887 | 0.00799 | -0.0503 | 123.7422
7 | 1.0327 | 0.00808 | -0.0471 | 127.8094
8 | 1.1048 | 0.00828 | -0.037 | 133.43

## 143. Re 18M Mach 0.50 (1)
BIGFOIL.COM POLAR EXPORT
goe629
GOE 629 |  |  |  | Cl Max: | 1.384 | at alpha= | 8 | deg
JavaFoil+Calcfoil stall+Eppler ext transition |  |  |  | L/D Max: | 144.194 | at alpha= | 5.5 | deg
Re: | 18000000 |  |  | Cd Min: | 0.00463 | at alpha= | -3.5 | deg
Mach: | 0.5 |  |  | Cl=0 at alpha= | -3.0435 | deg
|  |  |  | @ Cl=0.1, Cd= | 0.0048054
|  |  |  | @ Cl=0.4, Cd= | 0.0054063
|  |  |  | @ Cl=0.6, Cd= | 0.0050622
alpha (deg) | Cl | Cd | Cm | Cl/Cd
-20 | -0.949 | 0.18342 | -0.032 | -5.173
-19.5 | -0.921 | 0.17674 | -0.033 | -5.21
-19 | -0.896 | 0.16308 | -0.034 | -5.492
-18.5 | -0.868 | 0.15646 | -0.034 | -5.545
-18 | -0.839 | 0.15072 | -0.034 | -5.569
-17.5 | -0.811 | 0.15236 | -0.034 | -5.321
-17 | -0.782 | 0.14164 | -0.034 | -5.524
-16.5 | -0.753 | 0.14308 | -0.034 | -5.266
-16 | -0.726 | 0.13519 | -0.034 | -5.367
-15.5 | -0.698 | 0.13221 | -0.035 | -5.28
-15 | -0.67 | 0.13187 | -0.035 | -5.083
-14.5 | -0.644 | 0.11005 | -0.037 | -5.856
-14 | -0.618 | 0.10054 | -0.038 | -6.152
-13.5 | -0.591 | 0.09411 | -0.039 | -6.277
-13 | -0.562 | 0.09039 | -0.038 | -6.216
-12.5 | -0.533 | 0.0869 | -0.038 | -6.13
-12 | -0.504 | 0.0935 | -0.038 | -5.392
-11.5 | -0.482 | 0.073 | -0.042 | -6.597
-11 | -0.455 | 0.06685 | -0.044 | -6.8
-10.5 | -0.658 | 0.05124 | -0.049 | -12.844
-10 | -0.69 | 0.03803 | -0.054 | -18.149
-9.5 | -0.713 | 0.02106 | -0.061 | -33.837
-9 | -0.709 | 0.01383 | -0.066 | -51.259
-8.5 | -0.689 | 0.00986 | -0.069 | -69.885
-8 | -0.643 | 0.00723 | -0.071 | -88.934
-7.5 | -0.587 | 0.0061 | -0.072 | -96.253
-7 | -0.527 | 0.00571 | -0.073 | -92.34
-6.5 | -0.465 | 0.00544 | -0.074 | -85.517
-6 | -0.401 | 0.0056 | -0.075 | -71.593
-5.5 | -0.335 | 0.00539 | -0.076 | -62.03
-5 | -0.268 | 0.00522 | -0.077 | -51.252
-4.5 | -0.2 | 0.00466 | -0.077 | -42.893
-4 | -0.132 | 0.00465 | -0.078 | -28.283
-3.5 | -0.063 | 0.00463 | -0.079 | -13.579
-3 | 0.006 | 0.00524 | -0.08 | 1.139
-2.5 | 0.075 | 0.00478 | -0.081 | 15.7
-2 | 0.144 | 0.00485 | -0.082 | 29.786
-1.5 | 0.214 | 0.00489 | -0.083 | 43.7
-1 | 0.283 | 0.00492 | -0.084 | 57.608
-0.5 | 0.352 | 0.00538 | -0.085 | 65.517
0 | 0.425 | 0.00542 | -0.086 | 78.395
0.5 | 0.494 | 0.00543 | -0.087 | 91.057
1 | 0.564 | 0.00501 | -0.088 | 112.52
1.5 | 0.633 | 0.00511 | -0.088 | 123.896
2 | 0.702 | 0.0052 | -0.089 | 135.036
2.5 | 0.771 | 0.00573 | -0.09 | 134.541
3 | 0.839 | 0.00624 | -0.091 | 134.531
3.5 | 0.907 | 0.00645 | -0.092 | 140.68
4 | 0.973 | 0.0071 | -0.093 | 136.951
4.5 | 1.037 | 0.00761 | -0.094 | 136.277
5 | 1.1 | 0.00774 | -0.095 | 142.024
5.5 | 1.16 | 0.00804 | -0.095 | 144.194
6 | 1.217 | 0.00863 | -0.096 | 140.936
6.5 | 1.269 | 0.00893 | -0.097 | 142.039
7 | 1.316 | 0.00938 | -0.098 | 140.333
7.5 | 1.355 | 0.01 | -0.099 | 135.514
8 | 1.384 | 0.0105 | -0.1 | 131.796
8.5 | 1.38 | 0.01385 | -0.099 | 99.639
9 | 1.361 | 0.01502 | -0.1 | 90.559
9.5 | 1.283 | 0.01641 | -0.1 | 78.19
10 | 0.876 | 0.01843 | -0.1 | 47.546
10.5 | 0.904 | 0.02037 | -0.1 | 44.384
11 | 0.93 | 0.02292 | -0.1 | 40.585
11.5 | 0.95 | 0.02721 | -0.1 | 34.925
12 | 0.947 | 0.03947 | -0.095 | 24.004
12.5 | 0.954 | 0.05041 | -0.092 | 18.936
13 | 0.936 | 0.07354 | -0.082 | 12.73

## 144. Re 18M Mach 0.50 (2)
BIGFOIL.COM POLAR EXPORT
goe629
GOE 629 |  |  |  | Cl Max: | 1.1199 | at alpha= | 7.5 | deg
XFOIL ncrit=9 |  |  |  | L/D Max: | 118.203 | at alpha= | 5 | deg
Re: | 18000000 |  |  | Cd Min: | 0.00957 | at alpha= | 7.5 | deg
Mach: | 0.5 |  |  | Cl=0 at alpha= | -2.8165 | deg
|  |  |  | @ Cl=0.1, Cd= | 0.0053114
|  |  |  | @ Cl=0.4, Cd= | 0.0056326
|  |  |  | @ Cl=0.6, Cd= | 0.0059958
alpha (deg) | Cl | Cd | Cm | Cl/Cd
-10.5 | -1.0331 | 0.00246 | -0.1324 | -419.9593
-10 | -0.9697 | 0.00907 | -0.131 | -106.9129
-9.5 | -0.9005 | 0.00847 | -0.1253 | -106.3164
-9 | -0.84 | 0.00754 | -0.1193 | -111.4058
-8.5 | -0.7734 | 0.00694 | -0.1144 | -111.4409
-8 | -0.7026 | 0.00659 | -0.1106 | -106.6161
-7.5 | -0.6318 | 0.00634 | -0.1072 | -99.653
-7 | -0.5629 | 0.0061 | -0.104 | -92.2787
-6.5 | -0.4962 | 0.00603 | -0.1008 | -82.2886
-5.5 | -0.3636 | 0.00589 | -0.0954 | -61.7317
-5 | -0.2954 | 0.00581 | -0.0935 | -50.8434
-4.5 | -0.2282 | 0.0057 | -0.0917 | -40.0351
-4 | -0.1604 | 0.00562 | -0.0902 | -28.5409
-3.5 | -0.0923 | 0.00555 | -0.089 | -16.6306
-3 | -0.0244 | 0.00545 | -0.088 | -4.4771
-2.5 | 0.0421 | 0.00538 | -0.0869 | 7.8253
-2 | 0.1096 | 0.0053 | -0.086 | 20.6792
-1.5 | 0.1751 | 0.00523 | -0.085 | 33.4799
-1 | 0.2397 | 0.00514 | -0.0838 | 46.6342
-0.5 | 0.3012 | 0.00523 | -0.0821 | 57.5908
0 | 0.357 | 0.00552 | -0.0793 | 64.6739
0.5 | 0.4181 | 0.00568 | -0.0775 | 73.6092
1 | 0.4815 | 0.00578 | -0.0762 | 83.3045
1.5 | 0.5443 | 0.00587 | -0.0747 | 92.7257
2 | 0.6063 | 0.00601 | -0.073 | 100.8819
2.5 | 0.6651 | 0.00622 | -0.0706 | 106.9293
3 | 0.7175 | 0.00658 | -0.0669 | 109.0426
3.5 | 0.769 | 0.00683 | -0.063 | 112.5915
4 | 0.8194 | 0.00715 | -0.0587 | 114.6014
4.5 | 0.8597 | 0.00742 | -0.0522 | 115.8625
5 | 0.9078 | 0.00768 | -0.0472 | 118.2031
5.5 | 0.9395 | 0.0084 | -0.0392 | 111.8452
7 | 1.0788 | 0.00932 | -0.0227 | 115.7511
7.5 | 1.1199 | 0.00957 | -0.016 | 117.0219

## 145. Re 20M Mach 0.00 (1)
BIGFOIL.COM POLAR EXPORT
goe629
GOE 629 |  |  |  | Cl Max: | 1.763 | at alpha= | 16.5 | deg
JavaFoil+Calcfoil stall+Eppler ext transition |  |  |  | L/D Max: | 159.122 | at alpha= | 7.5 | deg
Re: | 20000000 |  |  | Cd Min: | 0.00461 | at alpha= | -5 | deg
Mach: | 0 |  |  | Cl=0 at alpha= | -3.0417 | deg
|  |  |  | @ Cl=0.1, Cd= | 0.004965
|  |  |  | @ Cl=0.4, Cd= | 0.0049393
|  |  |  | @ Cl=0.6, Cd= | 0.0054445
alpha (deg) | Cl | Cd | Cm | Cl/Cd
-19.5 | -1.046 | 0.11587 | -0.032 | -9.03
-19 | -1.056 | 0.1084 | -0.033 | -9.742
-18.5 | -1.066 | 0.09863 | -0.034 | -10.813
-18 | -1.072 | 0.09233 | -0.035 | -11.608
-17.5 | -1.074 | 0.0857 | -0.036 | -12.534
-17 | -1.078 | 0.07626 | -0.037 | -14.136
-16.5 | -1.079 | 0.06711 | -0.039 | -16.083
-16 | -1.079 | 0.05833 | -0.04 | -18.507
-15.5 | -1.079 | 0.04874 | -0.042 | -22.133
-15 | -1.105 | 0.02848 | -0.046 | -38.793
-14.5 | -1.113 | 0.01915 | -0.048 | -58.109
-14 | -1.102 | 0.0155 | -0.05 | -71.058
-13.5 | -1.084 | 0.01303 | -0.051 | -83.187
-13 | -1.056 | 0.01146 | -0.053 | -92.133
-12.5 | -1.024 | 0.00977 | -0.054 | -104.852
-12 | -0.982 | 0.00939 | -0.055 | -104.544
-11.5 | -0.94 | 0.00734 | -0.056 | -128.128
-11 | -0.893 | 0.00715 | -0.057 | -124.899
-10.5 | -0.844 | 0.00689 | -0.058 | -122.466
-10 | -0.794 | 0.00651 | -0.058 | -121.866
-9.5 | -0.742 | 0.00662 | -0.059 | -111.985
-9 | -0.689 | 0.00631 | -0.06 | -109.138
-8.5 | -0.635 | 0.00573 | -0.061 | -110.7
-8 | -0.58 | 0.0054 | -0.062 | -107.307
-7.5 | -0.524 | 0.00533 | -0.062 | -98.21
-7 | -0.467 | 0.00514 | -0.063 | -90.906
-6.5 | -0.409 | 0.00524 | -0.064 | -78.134
-6 | -0.351 | 0.00475 | -0.065 | -73.917
-5.5 | -0.292 | 0.00467 | -0.066 | -62.594
-5 | -0.233 | 0.00461 | -0.066 | -50.655
-4.5 | -0.174 | 0.00488 | -0.067 | -35.696
-4 | -0.114 | 0.00461 | -0.068 | -24.859
-3.5 | -0.055 | 0.00464 | -0.069 | -11.804
-3 | 0.005 | 0.00474 | -0.07 | 1.095
-2.5 | 0.065 | 0.00521 | -0.07 | 12.51
-2 | 0.125 | 0.00479 | -0.071 | 26.162
-1.5 | 0.185 | 0.00482 | -0.072 | 38.442
-1 | 0.245 | 0.00512 | -0.073 | 47.931
-0.5 | 0.306 | 0.00513 | -0.073 | 59.613
0 | 0.368 | 0.00511 | -0.074 | 72.038
0.5 | 0.428 | 0.00479 | -0.075 | 89.519
1 | 0.489 | 0.00482 | -0.076 | 101.425
1.5 | 0.549 | 0.00496 | -0.077 | 110.585
2 | 0.609 | 0.00553 | -0.077 | 110.186
2.5 | 0.669 | 0.00538 | -0.078 | 124.239
3 | 0.728 | 0.00576 | -0.079 | 126.572
3.5 | 0.788 | 0.00596 | -0.08 | 132.216
4 | 0.846 | 0.00636 | -0.08 | 133.066
4.5 | 0.904 | 0.00674 | -0.081 | 134.055
5 | 0.961 | 0.00666 | -0.082 | 144.291
5.5 | 1.018 | 0.00688 | -0.083 | 147.962
6 | 1.073 | 0.00705 | -0.083 | 152.149
6.5 | 1.128 | 0.00721 | -0.084 | 156.383
7 | 1.181 | 0.00752 | -0.085 | 157.015
7.5 | 1.233 | 0.00775 | -0.086 | 159.122
8 | 1.284 | 0.00955 | -0.086 | 134.496
8.5 | 1.333 | 0.00959 | -0.087 | 138.942
9 | 1.38 | 0.01015 | -0.088 | 135.944
9.5 | 1.426 | 0.01039 | -0.088 | 137.219
10 | 1.47 | 0.01082 | -0.089 | 135.861
10.5 | 1.511 | 0.01115 | -0.09 | 135.528
11 | 1.551 | 0.0116 | -0.091 | 133.681
11.5 | 1.588 | 0.01221 | -0.091 | 130.028
12 | 1.623 | 0.01268 | -0.092 | 127.969
12.5 | 1.655 | 0.01314 | -0.093 | 125.932
13 | 1.667 | 0.014 | -0.092 | 119.04
13.5 | 1.689 | 0.01476 | -0.092 | 114.449
14 | 1.708 | 0.01551 | -0.093 | 110.123
14.5 | 1.725 | 0.01637 | -0.093 | 105.378
15 | 1.74 | 0.01729 | -0.094 | 100.608
15.5 | 1.75 | 0.01829 | -0.094 | 95.699
16 | 1.757 | 0.01979 | -0.094 | 88.783
16.5 | 1.763 | 0.02102 | -0.094 | 83.853
17 | 1.755 | 0.02256 | -0.095 | 77.777
17.5 | 1.737 | 0.0241 | -0.095 | 72.082
18 | 1.718 | 0.02504 | -0.095 | 68.635
18.5 | 1.69 | 0.028 | -0.095 | 60.332
19 | 1.653 | 0.03294 | -0.094 | 50.163
19.5 | 1.604 | 0.04145 | -0.093 | 38.69
20 | 1.55 | 0.05252 | -0.091 | 29.52

## 146. Re 20M Mach 0.00 (2)
BIGFOIL.COM POLAR EXPORT
goe629
GOE 629 |  |  |  | Cl Max: | 1.9677 | at alpha= | 20 | deg
XFOIL ncrit=9 |  |  |  | L/D Max: | 149.45 | at alpha= | 10 | deg
Re: | 20000000 |  |  | Cd Min: | 0.03416 | at alpha= | 20 | deg
Mach: | 0 |  |  | Cl=0 at alpha= | -2.8934 | deg
|  |  |  | @ Cl=0.1, Cd= | 0.0049899
|  |  |  | @ Cl=0.4, Cd= | 0.0055397
|  |  |  | @ Cl=0.6, Cd= | 0.0060481
alpha (deg) | Cl | Cd | Cm | Cl/Cd
-20 | -1.7079 | 0.02049 | -0.0987 | -83.3529
-19.5 | -1.6877 | 0.01893 | -0.0959 | -89.1548
-19 | -1.6541 | 0.01765 | -0.0946 | -93.7167
-18.5 | -1.6157 | 0.01661 | -0.0934 | -97.2727
-18 | -1.5732 | 0.01566 | -0.0925 | -100.4598
-17.5 | -1.5245 | 0.01473 | -0.0926 | -103.4963
-17 | -1.4888 | 0.0138 | -0.0899 | -107.8841
-16.5 | -1.4332 | 0.01295 | -0.091 | -110.6718
-16 | -1.3703 | 0.01221 | -0.0935 | -112.2277
-15.5 | -1.299 | 0.0115 | -0.0976 | -112.9565
-15 | -1.2372 | 0.01081 | -0.0997 | -114.4496
-14.5 | -1.1964 | 0.01034 | -0.0971 | -115.706
-14 | -1.1529 | 0.00991 | -0.0949 | -116.337
-13.5 | -1.1081 | 0.00955 | -0.0929 | -116.0314
-13 | -1.0636 | 0.00911 | -0.0908 | -116.7508
-12.5 | -1.0157 | 0.00875 | -0.0893 | -116.08
-12 | -0.9673 | 0.00838 | -0.0879 | -115.4296
-11.5 | -0.9177 | 0.00801 | -0.0867 | -114.5693
-11 | -0.8678 | 0.00759 | -0.0855 | -114.3347
-10.5 | -0.8183 | 0.00714 | -0.0842 | -114.6078
-10 | -0.7685 | 0.00671 | -0.083 | -114.5306
-9.5 | -0.7169 | 0.0064 | -0.082 | -112.0156
-9 | -0.6644 | 0.00612 | -0.0812 | -108.5621
-8.5 | -0.6109 | 0.00589 | -0.0805 | -103.7182
-8 | -0.557 | 0.00574 | -0.0799 | -97.0383
-7.5 | -0.5042 | 0.0056 | -0.0791 | -90.0357
-7 | -0.4514 | 0.00556 | -0.0782 | -81.1871
-6.5 | -0.3985 | 0.00549 | -0.0774 | -72.5865
-6 | -0.3449 | 0.00549 | -0.0766 | -62.8233
-5.5 | -0.2915 | 0.00544 | -0.0759 | -53.5846
-5 | -0.2367 | 0.00542 | -0.0754 | -43.6716
-4.5 | -0.1804 | 0.00536 | -0.0752 | -33.6567
-4 | -0.1243 | 0.00529 | -0.0749 | -23.4972
-3.5 | -0.0686 | 0.00522 | -0.0746 | -13.1418
-3 | -0.0119 | 0.00516 | -0.0745 | -2.3062
-2.5 | 0.0439 | 0.00509 | -0.0741 | 8.6248
-2 | 0.0999 | 0.00499 | -0.0739 | 20.02
-1.5 | 0.1547 | 0.00494 | -0.0734 | 31.3158
-1 | 0.2087 | 0.005 | -0.0727 | 41.74
-0.5 | 0.2599 | 0.00521 | -0.0716 | 49.8848
0 | 0.3118 | 0.00539 | -0.0705 | 57.8479
0.5 | 0.3662 | 0.00549 | -0.0699 | 66.7031
1 | 0.4206 | 0.00557 | -0.0694 | 75.5117
1.5 | 0.4747 | 0.00567 | -0.0688 | 83.7213
2 | 0.5284 | 0.00576 | -0.0681 | 91.7361
2.5 | 0.5801 | 0.00595 | -0.0671 | 97.4958
3 | 0.6288 | 0.00619 | -0.0655 | 101.5832
3.5 | 0.6788 | 0.00635 | -0.0641 | 106.8976
4 | 0.7295 | 0.00653 | -0.0629 | 111.7152
4.5 | 0.7784 | 0.00678 | -0.0614 | 114.8083
5 | 0.8284 | 0.00696 | -0.0601 | 119.023
5.5 | 0.8779 | 0.00713 | -0.0587 | 123.1276
6.5 | 0.9675 | 0.00773 | -0.0541 | 125.1617
7 | 1.013 | 0.00782 | -0.052 | 129.5396
7.5 | 1.0578 | 0.00794 | -0.0497 | 133.2242
8 | 1.1005 | 0.00802 | -0.047 | 137.2195
8.5 | 1.1244 | 0.0079 | -0.0401 | 142.3291
9 | 1.2436 | 0.00847 | -0.0547 | 146.8241
9.5 | 1.3205 | 0.00888 | -0.0598 | 148.705
10 | 1.3869 | 0.00928 | -0.0625 | 149.4504
10.5 | 1.4393 | 0.00971 | -0.0622 | 148.2286
11 | 1.4692 | 0.01007 | -0.057 | 145.8987
11.5 | 1.5054 | 0.01044 | -0.0534 | 144.1954
12 | 1.5446 | 0.01084 | -0.0505 | 142.4908
12.5 | 1.5835 | 0.01129 | -0.0476 | 140.2569
13 | 1.6209 | 0.01184 | -0.0447 | 136.9003
13.5 | 1.6568 | 0.01247 | -0.0417 | 132.8629
14 | 1.6928 | 0.01312 | -0.0389 | 129.0244
14.5 | 1.7276 | 0.01383 | -0.036 | 124.9168
15 | 1.7593 | 0.0147 | -0.0329 | 119.6803
15.5 | 1.7892 | 0.01571 | -0.0297 | 113.8892
16 | 1.8182 | 0.0168 | -0.0266 | 108.2262
16.5 | 1.8452 | 0.01806 | -0.0235 | 102.1705
17 | 1.8713 | 0.01945 | -0.0206 | 96.2108
17.5 | 1.8901 | 0.02133 | -0.0173 | 88.6123
18 | 1.9119 | 0.02316 | -0.0146 | 82.5518
18.5 | 1.932 | 0.02521 | -0.012 | 76.6363
19 | 1.9459 | 0.02785 | -0.0095 | 69.8707
19.5 | 1.9574 | 0.03085 | -0.0072 | 63.4489
20 | 1.9677 | 0.03416 | -0.0053 | 57.6025

## 147. Re 20M Mach 0.10 (1)
BIGFOIL.COM POLAR EXPORT
goe629
GOE 629 |  |  |  | Cl Max: | 1.744 | at alpha= | 16.5 | deg
JavaFoil+Calcfoil stall+Eppler ext transition |  |  |  | L/D Max: | 159.781 | at alpha= | 7.5 | deg
Re: | 20000000 |  |  | Cd Min: | 0.00462 | at alpha= | -5 | deg
Mach: | 0.1 |  |  | Cl=0 at alpha= | -3.0417 | deg
|  |  |  | @ Cl=0.1, Cd= | 0.0049833
|  |  |  | @ Cl=0.4, Cd= | 0.0049626
|  |  |  | @ Cl=0.6, Cd= | 0.005398
alpha (deg) | Cl | Cd | Cm | Cl/Cd
-19.5 | -1.015 | 0.11871 | -0.032 | -8.547
-19 | -1.029 | 0.11141 | -0.032 | -9.234
-18.5 | -1.039 | 0.10506 | -0.033 | -9.886
-18 | -1.049 | 0.09611 | -0.034 | -10.912
-17.5 | -1.055 | 0.08909 | -0.035 | -11.841
-17 | -1.06 | 0.08074 | -0.037 | -13.128
-16.5 | -1.065 | 0.07008 | -0.038 | -15.201
-16 | -1.066 | 0.06157 | -0.04 | -17.318
-15.5 | -1.066 | 0.0524 | -0.042 | -20.349
-15 | -1.091 | 0.03191 | -0.045 | -34.204
-14.5 | -1.101 | 0.0217 | -0.048 | -50.725
-14 | -1.094 | 0.01695 | -0.05 | -64.499
-13.5 | -1.079 | 0.01393 | -0.051 | -77.397
-13 | -1.052 | 0.01211 | -0.053 | -86.85
-12.5 | -1.021 | 0.01039 | -0.054 | -98.233
-12 | -0.982 | 0.00964 | -0.055 | -101.825
-11.5 | -0.942 | 0.00887 | -0.056 | -106.205
-11 | -0.895 | 0.00727 | -0.057 | -123.167
-10.5 | -0.847 | 0.00697 | -0.058 | -121.47
-10 | -0.796 | 0.0066 | -0.059 | -120.745
-9.5 | -0.745 | 0.00671 | -0.059 | -110.947
-9 | -0.692 | 0.0064 | -0.06 | -108.076
-8.5 | -0.637 | 0.0057 | -0.061 | -111.732
-8 | -0.582 | 0.00547 | -0.062 | -106.335
-7.5 | -0.526 | 0.00535 | -0.063 | -98.37
-7 | -0.469 | 0.00515 | -0.063 | -91.056
-6.5 | -0.411 | 0.00526 | -0.064 | -78.24
-6 | -0.353 | 0.00477 | -0.065 | -74.052
-5.5 | -0.294 | 0.00469 | -0.066 | -62.703
-5 | -0.235 | 0.00462 | -0.067 | -50.788
-4.5 | -0.175 | 0.00487 | -0.067 | -35.901
-4 | -0.115 | 0.00462 | -0.068 | -24.911
-3.5 | -0.055 | 0.00467 | -0.069 | -11.772
-3 | 0.005 | 0.00472 | -0.07 | 1.103
-2.5 | 0.065 | 0.00523 | -0.071 | 12.53
-2 | 0.126 | 0.0048 | -0.071 | 26.221
-1.5 | 0.186 | 0.00486 | -0.072 | 38.337
-1 | 0.247 | 0.00514 | -0.073 | 48.022
-0.5 | 0.307 | 0.00514 | -0.074 | 59.723
0 | 0.37 | 0.00512 | -0.075 | 72.205
0.5 | 0.431 | 0.0048 | -0.075 | 89.722
1 | 0.491 | 0.00483 | -0.076 | 101.694
1.5 | 0.552 | 0.00495 | -0.077 | 111.495
2 | 0.612 | 0.00551 | -0.078 | 111.012
2.5 | 0.672 | 0.00537 | -0.079 | 125.192
3 | 0.732 | 0.00581 | -0.079 | 125.98
3.5 | 0.792 | 0.00593 | -0.08 | 133.446
4 | 0.85 | 0.00634 | -0.081 | 134.045
4.5 | 0.909 | 0.00674 | -0.082 | 134.822
5 | 0.966 | 0.00663 | -0.082 | 145.599
5.5 | 1.023 | 0.00696 | -0.083 | 146.907
6 | 1.078 | 0.00714 | -0.084 | 151.102
6.5 | 1.133 | 0.00731 | -0.085 | 154.998
7 | 1.186 | 0.00752 | -0.085 | 157.705
7.5 | 1.238 | 0.00775 | -0.086 | 159.781
8 | 1.289 | 0.00962 | -0.087 | 133.965
8.5 | 1.338 | 0.0084 | -0.087 | 159.207
9 | 1.385 | 0.01017 | -0.088 | 136.243
9.5 | 1.431 | 0.0105 | -0.089 | 136.212
10 | 1.474 | 0.01093 | -0.09 | 134.835
10.5 | 1.515 | 0.01129 | -0.09 | 134.24
11 | 1.554 | 0.01174 | -0.091 | 132.33
11.5 | 1.59 | 0.01237 | -0.092 | 128.518
12 | 1.624 | 0.01285 | -0.092 | 126.349
12.5 | 1.655 | 0.01332 | -0.093 | 124.217
13 | 1.663 | 0.01425 | -0.092 | 116.733
13.5 | 1.684 | 0.01505 | -0.093 | 111.942
14 | 1.702 | 0.01583 | -0.093 | 107.469
14.5 | 1.717 | 0.01675 | -0.094 | 102.52
15 | 1.729 | 0.01772 | -0.094 | 97.607
15.5 | 1.737 | 0.01876 | -0.094 | 92.615
16 | 1.742 | 0.0203 | -0.094 | 85.79
16.5 | 1.744 | 0.02163 | -0.095 | 80.624
17 | 1.732 | 0.0233 | -0.095 | 74.316
17.5 | 1.71 | 0.02498 | -0.095 | 68.47
18 | 1.687 | 0.02599 | -0.095 | 64.907
18.5 | 1.65 | 0.03034 | -0.095 | 54.374
19 | 1.599 | 0.03821 | -0.094 | 41.853
19.5 | 1.563 | 0.04138 | -0.094 | 37.768
20 | 1.514 | 0.04882 | -0.093 | 31.016

## 148. Re 20M Mach 0.10 (2)
BIGFOIL.COM POLAR EXPORT
goe629
GOE 629 |  |  |  | Cl Max: | 1.1267 | at alpha= | 8.5 | deg
XFOIL ncrit=9 |  |  |  | L/D Max: | 142.62 | at alpha= | 8.5 | deg
Re: | 20000000 |  |  | Cd Min: | 0.02247 | at alpha= | -20 | deg
Mach: | 0.1 |  |  | Cl=0 at alpha= | -2.8913 | deg
|  |  |  | @ Cl=0.1, Cd= | 0.0050004
|  |  |  | @ Cl=0.4, Cd= | 0.0055426
|  |  |  | @ Cl=0.6, Cd= | 0.0060433
alpha (deg) | Cl | Cd | Cm | Cl/Cd
-20 | -1.6959 | 0.02247 | -0.1048 | -75.474
-19.5 | -1.6896 | 0.02034 | -0.1009 | -83.0678
-19 | -1.6608 | 0.01864 | -0.0995 | -89.0987
-18.5 | -1.6254 | 0.01735 | -0.098 | -93.683
-18 | -1.5849 | 0.01629 | -0.0967 | -97.2928
-17.5 | -1.5383 | 0.01533 | -0.0961 | -100.3457
-17 | -1.5019 | 0.01437 | -0.0932 | -104.5164
-16.5 | -1.4483 | 0.0134 | -0.0938 | -108.0821
-16 | -1.3858 | 0.01255 | -0.0958 | -110.4223
-15.5 | -1.3145 | 0.01178 | -0.0996 | -111.5874
-15 | -1.2459 | 0.01107 | -0.1027 | -112.5474
-14.5 | -1.2042 | 0.01055 | -0.1 | -114.1422
-14 | -1.1619 | 0.01007 | -0.0973 | -115.3823
-13.5 | -1.1167 | 0.00969 | -0.0951 | -115.2425
-13 | -1.0717 | 0.00926 | -0.0929 | -115.7343
-12.5 | -1.024 | 0.00887 | -0.0911 | -115.4453
-12 | -0.9747 | 0.0085 | -0.0896 | -114.6706
-11.5 | -0.9249 | 0.0081 | -0.0882 | -114.1852
-11 | -0.8744 | 0.00769 | -0.0869 | -113.7061
-10.5 | -0.8247 | 0.00722 | -0.0855 | -114.2244
-10 | -0.7744 | 0.00677 | -0.0842 | -114.387
-9.5 | -0.7226 | 0.00644 | -0.0831 | -112.205
-9 | -0.6697 | 0.00615 | -0.0822 | -108.8943
-8.5 | -0.6156 | 0.00592 | -0.0814 | -103.9865
-8 | -0.5612 | 0.00577 | -0.0808 | -97.2617
-7.5 | -0.508 | 0.00562 | -0.0798 | -90.3915
-7 | -0.4547 | 0.00558 | -0.0789 | -81.4875
-6.5 | -0.4015 | 0.0055 | -0.078 | -73
-6 | -0.3475 | 0.0055 | -0.0772 | -63.1818
-5.5 | -0.2936 | 0.00545 | -0.0764 | -53.8716
-4.5 | -0.1819 | 0.00537 | -0.0756 | -33.8734
-4 | -0.1253 | 0.00529 | -0.0754 | -23.6862
-3.5 | -0.0693 | 0.00522 | -0.075 | -13.2759
-3 | -0.0122 | 0.00516 | -0.0749 | -2.3643
-2.5 | 0.0439 | 0.0051 | -0.0746 | 8.6078
-2 | 0.1002 | 0.005 | -0.0743 | 20.04
-1.5 | 0.1555 | 0.00495 | -0.0738 | 31.4141
-1 | 0.2097 | 0.005 | -0.0731 | 41.94
-0.5 | 0.2615 | 0.0052 | -0.0719 | 50.2885
0 | 0.3133 | 0.00539 | -0.0708 | 58.1262
0.5 | 0.368 | 0.00549 | -0.0702 | 67.031
1 | 0.4227 | 0.00558 | -0.0696 | 75.7527
1.5 | 0.4771 | 0.00567 | -0.069 | 84.1446
2 | 0.5311 | 0.00577 | -0.0683 | 92.0451
2.5 | 0.583 | 0.00596 | -0.0673 | 97.8188
3 | 0.632 | 0.0062 | -0.0656 | 101.9355
3.5 | 0.6822 | 0.00636 | -0.0642 | 107.2642
4 | 0.733 | 0.00655 | -0.063 | 111.9084
4.5 | 0.782 | 0.00681 | -0.0613 | 114.8311
5 | 0.8324 | 0.00698 | -0.06 | 119.255
5.5 | 0.8821 | 0.00715 | -0.0585 | 123.3706
6.5 | 0.9718 | 0.00776 | -0.0538 | 125.232
7 | 1.0173 | 0.00785 | -0.0515 | 129.5924
7.5 | 1.0622 | 0.00798 | -0.0491 | 133.1078
8 | 1.1048 | 0.00806 | -0.0462 | 137.072
8.5 | 1.1267 | 0.0079 | -0.0388 | 142.6203

## 149. Re 20M Mach 0.25 (1)
BIGFOIL.COM POLAR EXPORT
goe629
GOE 629 |  |  |  | Cl Max: | 1.643 | at alpha= | 14 | deg
JavaFoil+Calcfoil stall+Eppler ext transition |  |  |  | L/D Max: | 159.713 | at alpha= | 8.5 | deg
Re: | 20000000 |  |  | Cd Min: | 0.00463 | at alpha= | -5 | deg
Mach: | 0.25 |  |  | Cl=0 at alpha= | -3.041 | deg
|  |  |  | @ Cl=0.1, Cd= | 0.0050186
|  |  |  | @ Cl=0.4, Cd= | 0.0051393
|  |  |  | @ Cl=0.6, Cd= | 0.005089
alpha (deg) | Cl | Cd | Cm | Cl/Cd
-18.5 | -0.837 | 0.12476 | -0.032 | -6.706
-18 | -0.872 | 0.11714 | -0.033 | -7.44
-17.5 | -0.903 | 0.10774 | -0.034 | -8.379
-17 | -0.931 | 0.09776 | -0.035 | -9.526
-16.5 | -0.952 | 0.09004 | -0.036 | -10.571
-16 | -0.97 | 0.08083 | -0.038 | -12
-15.5 | -0.983 | 0.07144 | -0.04 | -13.765
-15 | -0.99 | 0.0636 | -0.041 | -15.57
-14.5 | -1.022 | 0.04 | -0.046 | -25.563
-14 | -1.024 | 0.03273 | -0.048 | -31.288
-13.5 | -1.026 | 0.02498 | -0.05 | -41.082
-13 | -1.017 | 0.01845 | -0.052 | -55.144
-12.5 | -0.999 | 0.01409 | -0.054 | -70.95
-12 | -0.973 | 0.01201 | -0.056 | -81.014
-11.5 | -0.945 | 0.01007 | -0.057 | -93.84
-11 | -0.903 | 0.00931 | -0.058 | -96.94
-10.5 | -0.859 | 0.00734 | -0.059 | -117.152
-10 | -0.81 | 0.00696 | -0.06 | -116.371
-9.5 | -0.759 | 0.007 | -0.061 | -108.451
-9 | -0.706 | 0.0066 | -0.062 | -106.915
-8.5 | -0.651 | 0.0059 | -0.063 | -110.429
-8 | -0.596 | 0.00566 | -0.064 | -105.142
-7.5 | -0.539 | 0.00572 | -0.064 | -94.166
-7 | -0.481 | 0.00554 | -0.065 | -86.724
-6.5 | -0.422 | 0.00537 | -0.066 | -78.51
-6 | -0.362 | 0.00517 | -0.067 | -69.996
-5.5 | -0.302 | 0.00474 | -0.068 | -63.671
-5 | -0.241 | 0.00463 | -0.069 | -51.948
-4.5 | -0.18 | 0.00486 | -0.069 | -36.923
-4 | -0.118 | 0.00463 | -0.07 | -25.521
-3.5 | -0.056 | 0.00463 | -0.071 | -12.187
-3 | 0.005 | 0.0047 | -0.072 | 1.138
-2.5 | 0.067 | 0.00529 | -0.073 | 12.702
-2 | 0.129 | 0.00478 | -0.073 | 27.046
-1.5 | 0.191 | 0.00482 | -0.074 | 39.749
-1 | 0.253 | 0.00514 | -0.075 | 49.29
-0.5 | 0.316 | 0.00477 | -0.076 | 66.235
0 | 0.38 | 0.00512 | -0.077 | 74.167
0.5 | 0.442 | 0.00518 | -0.077 | 85.399
1 | 0.505 | 0.00486 | -0.078 | 103.723
1.5 | 0.567 | 0.00494 | -0.079 | 114.685
2 | 0.629 | 0.00522 | -0.08 | 120.524
2.5 | 0.691 | 0.00544 | -0.081 | 126.932
3 | 0.752 | 0.00588 | -0.081 | 127.953
3.5 | 0.813 | 0.00603 | -0.082 | 134.93
4 | 0.873 | 0.00641 | -0.083 | 136.329
4.5 | 0.933 | 0.00682 | -0.084 | 136.737
5 | 0.991 | 0.00678 | -0.085 | 146.265
5.5 | 1.049 | 0.00702 | -0.085 | 149.386
6 | 1.105 | 0.00723 | -0.086 | 152.885
6.5 | 1.161 | 0.00754 | -0.087 | 153.953
7 | 1.214 | 0.00779 | -0.088 | 155.865
7.5 | 1.266 | 0.00814 | -0.088 | 155.543
8 | 1.316 | 0.0099 | -0.089 | 133.014
8.5 | 1.364 | 0.00854 | -0.09 | 159.713
9 | 1.41 | 0.01083 | -0.091 | 130.207
9.5 | 1.453 | 0.01114 | -0.091 | 130.456
10 | 1.493 | 0.01165 | -0.092 | 128.097
10.5 | 1.53 | 0.01204 | -0.093 | 127.023
11 | 1.563 | 0.01263 | -0.093 | 123.726
11.5 | 1.593 | 0.01322 | -0.094 | 120.542
12 | 1.6 | 0.01428 | -0.094 | 112.028
12.5 | 1.618 | 0.01509 | -0.094 | 107.259
13 | 1.631 | 0.01593 | -0.094 | 102.364
13.5 | 1.639 | 0.01693 | -0.095 | 96.831
14 | 1.643 | 0.01802 | -0.095 | 91.162
14.5 | 1.642 | 0.01931 | -0.095 | 85.016
15 | 1.635 | 0.02073 | -0.096 | 78.885
15.5 | 1.623 | 0.02254 | -0.096 | 71.992
16 | 1.61 | 0.0237 | -0.096 | 67.938
16.5 | 1.586 | 0.02675 | -0.096 | 59.272
17 | 1.54 | 0.02934 | -0.096 | 52.481
17.5 | 1.479 | 0.0324 | -0.096 | 45.656
18 | 1.399 | 0.0405 | -0.094 | 34.558
18.5 | 1.289 | 0.06184 | -0.09 | 20.852
19 | 1.206 | 0.07364 | -0.088 | 16.383

## 150. Re 20M Mach 0.25 (2)
BIGFOIL.COM POLAR EXPORT
goe629
GOE 629 |  |  |  | Cl Max: | 1.1156 | at alpha= | 8 | deg
XFOIL ncrit=9 |  |  |  | L/D Max: | 134.897 | at alpha= | 8 | deg
Re: | 20000000 |  |  | Cd Min: | 0.01175 | at alpha= | -14.5 | deg
Mach: | 0.25 |  |  | Cl=0 at alpha= | -2.8782 | deg
|  |  |  | @ Cl=0.1, Cd= | 0.0050539
|  |  |  | @ Cl=0.4, Cd= | 0.0055514
|  |  |  | @ Cl=0.6, Cd= | 0.0060245
alpha (deg) | Cl | Cd | Cm | Cl/Cd
-14.5 | -1.2475 | 0.01175 | -0.1174 | -106.1702
-14 | -1.2057 | 0.01118 | -0.1131 | -107.8444
-13.5 | -1.1639 | 0.01059 | -0.1088 | -109.9056
-13 | -1.1175 | 0.01005 | -0.1053 | -111.194
-12.5 | -1.0679 | 0.00962 | -0.1024 | -111.0083
-12 | -1.018 | 0.0091 | -0.0997 | -111.8681
-11.5 | -0.965 | 0.00868 | -0.0975 | -111.1751
-11 | -0.9121 | 0.00819 | -0.0954 | -111.3675
-10.5 | -0.8587 | 0.00774 | -0.0934 | -110.9432
-10 | -0.8075 | 0.00715 | -0.0912 | -112.9371
-9.5 | -0.7536 | 0.00673 | -0.0894 | -111.9762
-9 | -0.699 | 0.00634 | -0.0878 | -110.2524
-8.5 | -0.642 | 0.0061 | -0.0866 | -105.2459
-8 | -0.5852 | 0.00589 | -0.0855 | -99.3548
-7.5 | -0.5293 | 0.00571 | -0.0843 | -92.697
-7 | -0.4736 | 0.00566 | -0.083 | -83.6749
-6.5 | -0.4183 | 0.00556 | -0.0817 | -75.2338
-6 | -0.3618 | 0.00555 | -0.0807 | -65.1892
-5.5 | -0.3055 | 0.00552 | -0.0797 | -55.3442
-5 | -0.2487 | 0.00547 | -0.0789 | -45.4662
-4.5 | -0.1902 | 0.00542 | -0.0784 | -35.0923
-4 | -0.1311 | 0.00534 | -0.0781 | -24.5506
-3.5 | -0.0731 | 0.00526 | -0.0775 | -13.8973
-3 | -0.0142 | 0.00519 | -0.0773 | -2.736
-2.5 | 0.0441 | 0.00514 | -0.0768 | 8.5798
-2 | 0.1025 | 0.00505 | -0.0765 | 20.297
-1.5 | 0.1594 | 0.00497 | -0.0759 | 32.0724
-1 | 0.2153 | 0.005 | -0.0751 | 43.06
-0.5 | 0.2689 | 0.0052 | -0.0739 | 51.7115
0 | 0.3217 | 0.0054 | -0.0725 | 59.5741
0.5 | 0.3778 | 0.00552 | -0.0717 | 68.442
1 | 0.4343 | 0.0056 | -0.0711 | 77.5536
1.5 | 0.4902 | 0.0057 | -0.0703 | 86
2 | 0.5458 | 0.00581 | -0.0695 | 93.9415
2.5 | 0.5991 | 0.00602 | -0.0682 | 99.5183
3 | 0.6492 | 0.00627 | -0.0663 | 103.5407
3.5 | 0.7004 | 0.00644 | -0.0646 | 108.7578
4 | 0.7516 | 0.00666 | -0.0629 | 112.8529
4.5 | 0.8017 | 0.00692 | -0.0609 | 115.8526
5 | 0.8535 | 0.00709 | -0.0593 | 120.3808
5.5 | 0.9034 | 0.00732 | -0.0572 | 123.4153
6 | 0.9459 | 0.00781 | -0.0538 | 121.114
6.5 | 0.9935 | 0.00794 | -0.0513 | 125.1259
7 | 1.0391 | 0.00806 | -0.0483 | 128.9206
7.5 | 1.0792 | 0.00815 | -0.0441 | 132.4172
8 | 1.1156 | 0.00827 | -0.0392 | 134.8972

## 151. Re 20M Mach 0.50 (1)
BIGFOIL.COM POLAR EXPORT
goe629
GOE 629 |  |  |  | Cl Max: | 1.384 | at alpha= | 8 | deg
JavaFoil+Calcfoil stall+Eppler ext transition |  |  |  | L/D Max: | 147.543 | at alpha= | 6 | deg
Re: | 20000000 |  |  | Cd Min: | 0.00461 | at alpha= | -4.5 | deg
Mach: | 0.5 |  |  | Cl=0 at alpha= | -3.0435 | deg
|  |  |  | @ Cl=0.1, Cd= | 0.0050327
|  |  |  | @ Cl=0.4, Cd= | 0.0053368
|  |  |  | @ Cl=0.6, Cd= | 0.0049956
alpha (deg) | Cl | Cd | Cm | Cl/Cd
-20 | -0.948 | 0.19328 | -0.032 | -4.903
-19.5 | -0.92 | 0.1893 | -0.033 | -4.862
-19 | -0.896 | 0.16394 | -0.034 | -5.467
-18.5 | -0.869 | 0.15504 | -0.034 | -5.602
-18 | -0.84 | 0.14887 | -0.034 | -5.644
-17.5 | -0.811 | 0.14614 | -0.034 | -5.553
-17 | -0.784 | 0.14216 | -0.035 | -5.512
-16.5 | -0.755 | 0.13658 | -0.035 | -5.524
-16 | -0.726 | 0.13465 | -0.035 | -5.392
-15.5 | -0.698 | 0.12806 | -0.035 | -5.452
-15 | -0.671 | 0.12571 | -0.035 | -5.335
-14.5 | -0.645 | 0.1111 | -0.037 | -5.805
-14 | -0.617 | 0.10317 | -0.037 | -5.982
-13.5 | -0.589 | 0.09962 | -0.038 | -5.912
-13 | -0.56 | 0.09392 | -0.037 | -5.965
-12.5 | -0.532 | 0.08794 | -0.038 | -6.053
-12 | -0.504 | 0.09257 | -0.038 | -5.445
-11.5 | -0.482 | 0.0722 | -0.043 | -6.676
-11 | -0.455 | 0.06609 | -0.044 | -6.881
-10.5 | -0.659 | 0.05017 | -0.049 | -13.145
-10 | -0.701 | 0.03265 | -0.056 | -21.482
-9.5 | -0.717 | 0.02002 | -0.062 | -35.831
-9 | -0.713 | 0.01302 | -0.066 | -54.739
-8.5 | -0.691 | 0.0095 | -0.07 | -72.694
-8 | -0.643 | 0.00668 | -0.071 | -96.279
-7.5 | -0.587 | 0.00594 | -0.072 | -98.808
-7 | -0.527 | 0.00563 | -0.073 | -93.745
-6.5 | -0.465 | 0.00542 | -0.074 | -85.871
-6 | -0.401 | 0.00558 | -0.075 | -71.831
-5.5 | -0.335 | 0.00529 | -0.076 | -63.213
-5 | -0.268 | 0.00512 | -0.077 | -52.216
-4.5 | -0.2 | 0.00461 | -0.077 | -43.375
-4 | -0.132 | 0.00467 | -0.078 | -28.162
-3.5 | -0.063 | 0.00467 | -0.079 | -13.488
-3 | 0.006 | 0.00474 | -0.08 | 1.26
-2.5 | 0.075 | 0.00479 | -0.081 | 15.663
-2 | 0.144 | 0.00546 | -0.082 | 26.433
-1.5 | 0.214 | 0.00487 | -0.083 | 43.88
-1 | 0.283 | 0.00546 | -0.084 | 51.818
-0.5 | 0.352 | 0.00535 | -0.085 | 65.84
0 | 0.425 | 0.00533 | -0.086 | 79.703
0.5 | 0.494 | 0.00534 | -0.087 | 92.599
1 | 0.564 | 0.00498 | -0.088 | 113.159
1.5 | 0.633 | 0.00501 | -0.088 | 126.265
2 | 0.702 | 0.00546 | -0.089 | 128.662
2.5 | 0.771 | 0.00568 | -0.09 | 135.849
3 | 0.839 | 0.00624 | -0.091 | 134.483
3.5 | 0.907 | 0.00654 | -0.092 | 138.601
4 | 0.973 | 0.00731 | -0.093 | 133.122
4.5 | 1.037 | 0.00755 | -0.094 | 137.374
5 | 1.1 | 0.0076 | -0.095 | 144.662
5.5 | 1.16 | 0.00791 | -0.095 | 146.671
6 | 1.217 | 0.00825 | -0.096 | 147.543
6.5 | 1.269 | 0.00878 | -0.097 | 144.466
7 | 1.316 | 0.00925 | -0.098 | 142.284
7.5 | 1.355 | 0.00967 | -0.099 | 140.204
8 | 1.384 | 0.01022 | -0.1 | 135.354
8.5 | 1.381 | 0.01365 | -0.099 | 101.161
9 | 1.362 | 0.01477 | -0.1 | 92.239
9.5 | 1.284 | 0.01621 | -0.1 | 79.163
10 | 0.877 | 0.01798 | -0.1 | 48.768
10.5 | 0.905 | 0.01982 | -0.101 | 45.661
11 | 0.931 | 0.02252 | -0.1 | 41.341
11.5 | 0.952 | 0.02665 | -0.1 | 35.706
12 | 0.952 | 0.03771 | -0.096 | 25.24
12.5 | 0.958 | 0.04863 | -0.093 | 19.695
13 | 0.903 | 0.09472 | -0.069 | 9.53

## 152. Re 20M Mach 0.50 (2)
BIGFOIL.COM POLAR EXPORT
goe629
GOE 629 |  |  |  | Cl Max: | 1.1689 | at alpha= | 8 | deg
XFOIL ncrit=9 |  |  |  | L/D Max: | 119.188 | at alpha= | 5 | deg
Re: | 20000000 |  |  | Cd Min: | 0.01078 | at alpha= | -11 | deg
Mach: | 0.5 |  |  | Cl=0 at alpha= | -2.8164 | deg
|  |  |  | @ Cl=0.1, Cd= | 0.0052556
|  |  |  | @ Cl=0.4, Cd= | 0.0055802
|  |  |  | @ Cl=0.6, Cd= | 0.0059537
alpha (deg) | Cl | Cd | Cm | Cl/Cd
-11 | -1.101 | 0.01078 | -0.1461 | -102.1336
-10.5 | -1.0429 | 0.00957 | -0.1371 | -108.976
-10 | -0.9731 | 0.00893 | -0.1306 | -108.9698
-9.5 | -0.9036 | 0.00836 | -0.1249 | -108.0861
-9 | -0.8417 | 0.00749 | -0.119 | -112.3765
-8.5 | -0.7753 | 0.00687 | -0.1142 | -112.853
-8 | -0.7046 | 0.00652 | -0.1103 | -108.0675
-7.5 | -0.634 | 0.00626 | -0.1069 | -101.278
-7 | -0.5659 | 0.00604 | -0.1036 | -93.6921
-6.5 | -0.499 | 0.00599 | -0.1004 | -83.3055
-6 | -0.4326 | 0.00588 | -0.0975 | -73.5714
-5.5 | -0.3653 | 0.00582 | -0.0951 | -62.7663
-5 | -0.2968 | 0.00575 | -0.0932 | -51.6174
-4.5 | -0.2293 | 0.00565 | -0.0915 | -40.5841
-4 | -0.161 | 0.00554 | -0.0901 | -29.0614
-3.5 | -0.0925 | 0.00546 | -0.089 | -16.9414
-3 | -0.0246 | 0.00538 | -0.088 | -4.5725
-2.5 | 0.0424 | 0.00529 | -0.087 | 8.0151
-2 | 0.1094 | 0.00525 | -0.086 | 20.8381
-1 | 0.2399 | 0.00508 | -0.0839 | 47.2244
-0.5 | 0.2988 | 0.00524 | -0.0817 | 57.0229
0 | 0.3562 | 0.00551 | -0.0792 | 64.6461
0.5 | 0.4186 | 0.00561 | -0.0777 | 74.6168
1 | 0.4822 | 0.00572 | -0.0763 | 84.3007
1.5 | 0.5453 | 0.00581 | -0.0749 | 93.8554
2 | 0.6062 | 0.00597 | -0.073 | 101.541
2.5 | 0.6643 | 0.00622 | -0.0704 | 106.8006
3 | 0.7172 | 0.00658 | -0.0669 | 108.997
3.5 | 0.7709 | 0.00678 | -0.0633 | 113.7021
4 | 0.8204 | 0.00713 | -0.0589 | 115.0631
4.5 | 0.8631 | 0.00736 | -0.0528 | 117.269
5 | 0.9106 | 0.00764 | -0.0477 | 119.1885
5.5 | 0.9443 | 0.00831 | -0.04 | 113.6342
6 | 0.9922 | 0.00862 | -0.0348 | 115.1044
7.5 | 1.1312 | 0.00953 | -0.0179 | 118.6988
8 | 1.1689 | 0.00985 | -0.0105 | 118.6701