## index
index | Re | Mach | Datasource
1 | 50000 | 0 | JavaFoil+Calcfoil stall+Eppler ext transition
2 | 50000 | 0 | XFOIL ncrit=9
3 | 50000 | 0.1 | JavaFoil+Calcfoil stall+Eppler ext transition
4 | 50000 | 0.1 | XFOIL ncrit=9
5 | 50000 | 0.25 | JavaFoil+Calcfoil stall+Eppler ext transition
6 | 50000 | 0.25 | XFOIL ncrit=9
7 | 50000 | 0.5 | JavaFoil+Calcfoil stall+Eppler ext transition
8 | 50000 | 0.5 | XFOIL ncrit=9
9 | 100000 | 0 | JavaFoil+Calcfoil stall+Eppler ext transition
10 | 100000 | 0 | XFOIL ncrit=9
11 | 100000 | 0.1 | JavaFoil+Calcfoil stall+Eppler ext transition
12 | 100000 | 0.1 | XFOIL ncrit=9
13 | 100000 | 0.25 | JavaFoil+Calcfoil stall+Eppler ext transition
14 | 100000 | 0.25 | XFOIL ncrit=9
15 | 100000 | 0.5 | JavaFoil+Calcfoil stall+Eppler ext transition
16 | 100000 | 0.5 | XFOIL ncrit=9
17 | 250000 | 0 | JavaFoil+Calcfoil stall+Eppler ext transition
18 | 250000 | 0 | XFOIL ncrit=9
19 | 250000 | 0.1 | JavaFoil+Calcfoil stall+Eppler ext transition
20 | 250000 | 0.1 | XFOIL ncrit=9
21 | 250000 | 0.25 | JavaFoil+Calcfoil stall+Eppler ext transition
22 | 250000 | 0.25 | XFOIL ncrit=9
23 | 250000 | 0.5 | JavaFoil+Calcfoil stall+Eppler ext transition
24 | 250000 | 0.5 | XFOIL ncrit=9
25 | 500000 | 0 | JavaFoil+Calcfoil stall+Eppler ext transition
26 | 500000 | 0 | XFOIL ncrit=9
27 | 500000 | 0.1 | JavaFoil+Calcfoil stall+Eppler ext transition
28 | 500000 | 0.1 | XFOIL ncrit=9
29 | 500000 | 0.25 | JavaFoil+Calcfoil stall+Eppler ext transition
30 | 500000 | 0.25 | XFOIL ncrit=9
31 | 500000 | 0.5 | JavaFoil+Calcfoil stall+Eppler ext transition
32 | 500000 | 0.5 | XFOIL ncrit=9
33 | 750000 | 0 | JavaFoil+Calcfoil stall+Eppler ext transition
34 | 750000 | 0 | XFOIL ncrit=9
35 | 750000 | 0.1 | JavaFoil+Calcfoil stall+Eppler ext transition
36 | 750000 | 0.1 | XFOIL ncrit=9
37 | 750000 | 0.25 | JavaFoil+Calcfoil stall+Eppler ext transition
38 | 750000 | 0.25 | XFOIL ncrit=9
39 | 750000 | 0.5 | JavaFoil+Calcfoil stall+Eppler ext transition
40 | 750000 | 0.5 | XFOIL ncrit=9
41 | 1000000 | 0 | JavaFoil+Calcfoil stall+Eppler ext transition
42 | 1000000 | 0 | XFOIL ncrit=9
43 | 1000000 | 0.1 | JavaFoil+Calcfoil stall+Eppler ext transition
44 | 1000000 | 0.1 | XFOIL ncrit=9
45 | 1000000 | 0.25 | JavaFoil+Calcfoil stall+Eppler ext transition
46 | 1000000 | 0.25 | XFOIL ncrit=9
47 | 1000000 | 0.5 | JavaFoil+Calcfoil stall+Eppler ext transition
48 | 1000000 | 0.5 | XFOIL ncrit=9
49 | 2000000 | 0 | JavaFoil+Calcfoil stall+Eppler ext transition
50 | 2000000 | 0 | XFOIL ncrit=9
51 | 2000000 | 0.1 | JavaFoil+Calcfoil stall+Eppler ext transition
52 | 2000000 | 0.1 | XFOIL ncrit=9
53 | 2000000 | 0.25 | JavaFoil+Calcfoil stall+Eppler ext transition
54 | 2000000 | 0.25 | XFOIL ncrit=9
55 | 2000000 | 0.5 | JavaFoil+Calcfoil stall+Eppler ext transition
56 | 2000000 | 0.5 | XFOIL ncrit=9
57 | 3000000 | 0 | JavaFoil+Calcfoil stall+Eppler ext transition
58 | 3000000 | 0 | XFOIL ncrit=9
59 | 3000000 | 0.1 | JavaFoil+Calcfoil stall+Eppler ext transition
60 | 3000000 | 0.1 | XFOIL ncrit=9
61 | 3000000 | 0.25 | JavaFoil+Calcfoil stall+Eppler ext transition
62 | 3000000 | 0.25 | XFOIL ncrit=9
63 | 3000000 | 0.5 | JavaFoil+Calcfoil stall+Eppler ext transition
64 | 3000000 | 0.5 | XFOIL ncrit=9
65 | 4000000 | 0 | JavaFoil+Calcfoil stall+Eppler ext transition
66 | 4000000 | 0 | XFOIL ncrit=9
67 | 4000000 | 0.1 | JavaFoil+Calcfoil stall+Eppler ext transition
68 | 4000000 | 0.1 | XFOIL ncrit=9
69 | 4000000 | 0.25 | JavaFoil+Calcfoil stall+Eppler ext transition
70 | 4000000 | 0.25 | XFOIL ncrit=9
71 | 4000000 | 0.5 | JavaFoil+Calcfoil stall+Eppler ext transition
72 | 4000000 | 0.5 | XFOIL ncrit=9
73 | 5000000 | 0 | JavaFoil+Calcfoil stall+Eppler ext transition
74 | 5000000 | 0 | XFOIL ncrit=9
75 | 5000000 | 0.1 | JavaFoil+Calcfoil stall+Eppler ext transition
76 | 5000000 | 0.1 | XFOIL ncrit=9
77 | 5000000 | 0.25 | JavaFoil+Calcfoil stall+Eppler ext transition
78 | 5000000 | 0.25 | XFOIL ncrit=9
79 | 5000000 | 0.5 | JavaFoil+Calcfoil stall+Eppler ext transition
80 | 5000000 | 0.5 | XFOIL ncrit=9
81 | 6000000 | 0 | JavaFoil+Calcfoil stall+Eppler ext transition
82 | 6000000 | 0 | XFOIL ncrit=9
83 | 6000000 | 0.1 | JavaFoil+Calcfoil stall+Eppler ext transition
84 | 6000000 | 0.1 | XFOIL ncrit=9
85 | 6000000 | 0.25 | JavaFoil+Calcfoil stall+Eppler ext transition
86 | 6000000 | 0.25 | XFOIL ncrit=9
87 | 6000000 | 0.5 | JavaFoil+Calcfoil stall+Eppler ext transition
88 | 6000000 | 0.5 | XFOIL ncrit=9
89 | 7000000 | 0 | JavaFoil+Calcfoil stall+Eppler ext transition
90 | 7000000 | 0 | XFOIL ncrit=9
91 | 7000000 | 0.1 | JavaFoil+Calcfoil stall+Eppler ext transition
92 | 7000000 | 0.1 | XFOIL ncrit=9
93 | 7000000 | 0.25 | JavaFoil+Calcfoil stall+Eppler ext transition
94 | 7000000 | 0.25 | XFOIL ncrit=9
95 | 7000000 | 0.5 | JavaFoil+Calcfoil stall+Eppler ext transition
96 | 7000000 | 0.5 | XFOIL ncrit=9
97 | 8000000 | 0 | JavaFoil+Calcfoil stall+Eppler ext transition
98 | 8000000 | 0 | XFOIL ncrit=9
99 | 8000000 | 0.1 | JavaFoil+Calcfoil stall+Eppler ext transition
100 | 8000000 | 0.1 | XFOIL ncrit=9
101 | 8000000 | 0.25 | JavaFoil+Calcfoil stall+Eppler ext transition
102 | 8000000 | 0.25 | XFOIL ncrit=9
103 | 8000000 | 0.5 | JavaFoil+Calcfoil stall+Eppler ext transition
104 | 8000000 | 0.5 | XFOIL ncrit=9
105 | 10000000 | 0 | JavaFoil+Calcfoil stall+Eppler ext transition
106 | 10000000 | 0 | XFOIL ncrit=9
107 | 10000000 | 0.1 | JavaFoil+Calcfoil stall+Eppler ext transition
108 | 10000000 | 0.1 | XFOIL ncrit=9
109 | 10000000 | 0.25 | JavaFoil+Calcfoil stall+Eppler ext transition
110 | 10000000 | 0.25 | XFOIL ncrit=9
111 | 10000000 | 0.5 | JavaFoil+Calcfoil stall+Eppler ext transition
112 | 10000000 | 0.5 | XFOIL ncrit=9
113 | 12000000 | 0 | JavaFoil+Calcfoil stall+Eppler ext transition
114 | 12000000 | 0 | XFOIL ncrit=9
115 | 12000000 | 0.1 | JavaFoil+Calcfoil stall+Eppler ext transition
116 | 12000000 | 0.1 | XFOIL ncrit=9
117 | 12000000 | 0.25 | JavaFoil+Calcfoil stall+Eppler ext transition
118 | 12000000 | 0.25 | XFOIL ncrit=9
119 | 12000000 | 0.5 | JavaFoil+Calcfoil stall+Eppler ext transition
120 | 12000000 | 0.5 | XFOIL ncrit=9
121 | 14000000 | 0 | JavaFoil+Calcfoil stall+Eppler ext transition
122 | 14000000 | 0 | XFOIL ncrit=9
123 | 14000000 | 0.1 | JavaFoil+Calcfoil stall+Eppler ext transition
124 | 14000000 | 0.1 | XFOIL ncrit=9
125 | 14000000 | 0.25 | JavaFoil+Calcfoil stall+Eppler ext transition
126 | 14000000 | 0.25 | XFOIL ncrit=9
127 | 14000000 | 0.5 | JavaFoil+Calcfoil stall+Eppler ext transition
128 | 14000000 | 0.5 | XFOIL ncrit=9
129 | 16000000 | 0 | JavaFoil+Calcfoil stall+Eppler ext transition
130 | 16000000 | 0 | XFOIL ncrit=9
131 | 16000000 | 0.1 | JavaFoil+Calcfoil stall+Eppler ext transition
132 | 16000000 | 0.1 | XFOIL ncrit=9
133 | 16000000 | 0.25 | JavaFoil+Calcfoil stall+Eppler ext transition
134 | 16000000 | 0.25 | XFOIL ncrit=9
135 | 16000000 | 0.5 | JavaFoil+Calcfoil stall+Eppler ext transition
136 | 16000000 | 0.5 | XFOIL ncrit=9
137 | 18000000 | 0 | JavaFoil+Calcfoil stall+Eppler ext transition
138 | 18000000 | 0 | XFOIL ncrit=9
139 | 18000000 | 0.1 | JavaFoil+Calcfoil stall+Eppler ext transition
140 | 18000000 | 0.1 | XFOIL ncrit=9
141 | 18000000 | 0.25 | JavaFoil+Calcfoil stall+Eppler ext transition
142 | 18000000 | 0.25 | XFOIL ncrit=9
143 | 18000000 | 0.5 | JavaFoil+Calcfoil stall+Eppler ext transition
144 | 18000000 | 0.5 | XFOIL ncrit=9
145 | 20000000 | 0 | JavaFoil+Calcfoil stall+Eppler ext transition
146 | 20000000 | 0 | XFOIL ncrit=9
147 | 20000000 | 0.1 | JavaFoil+Calcfoil stall+Eppler ext transition
148 | 20000000 | 0.1 | XFOIL ncrit=9
149 | 20000000 | 0.25 | JavaFoil+Calcfoil stall+Eppler ext transition
150 | 20000000 | 0.25 | XFOIL ncrit=9
151 | 20000000 | 0.5 | JavaFoil+Calcfoil stall+Eppler ext transition
152 | 20000000 | 0.5 | XFOIL ncrit=9

## 1. Re 50k Mach 0.00 (1)
BIGFOIL.COM POLAR EXPORT
NASA LS(1)-0413
LS(1)-0413 (GA(W)-2) |  |  |  | Cl Max: | 1.382 | at alpha= | 13 | deg
JavaFoil+Calcfoil stall+Eppler ext transition |  |  |  | L/D Max: | 38.767 | at alpha= | 4 | deg
Re: | 50000 |  |  | Cd Min: | 0.02248 | at alpha= | -3 | deg
Mach: | 0 |  |  | Cl=0 at alpha= | -4.7083 | deg
|  |  |  | @ Cl=0.1, Cd= | 0.035584
|  |  |  | @ Cl=0.4, Cd= | 0.025555
|  |  |  | @ Cl=0.6, Cd= | 0.023958
alpha (deg) | Cl | Cd | Cm | Cl/Cd
-20 | -0.673 | 0.30814 | -0.031 | -2.183
-19.5 | -0.688 | 0.30217 | -0.031 | -2.275
-19 | -0.701 | 0.27738 | -0.032 | -2.529
-18.5 | -0.709 | 0.2554 | -0.032 | -2.775
-18 | -0.713 | 0.24602 | -0.032 | -2.897
-17.5 | -0.715 | 0.23 | -0.033 | -3.108
-17 | -0.715 | 0.21522 | -0.033 | -3.324
-16.5 | -0.714 | 0.20396 | -0.034 | -3.499
-16 | -0.71 | 0.19188 | -0.034 | -3.7
-15.5 | -0.704 | 0.17551 | -0.034 | -4.009
-15 | -0.695 | 0.16699 | -0.035 | -4.162
-14.5 | -0.684 | 0.15676 | -0.035 | -4.362
-14 | -0.67 | 0.14595 | -0.036 | -4.589
-13.5 | -0.653 | 0.13706 | -0.036 | -4.766
-13 | -0.634 | 0.12786 | -0.037 | -4.959
-12.5 | -0.612 | 0.12046 | -0.037 | -5.08
-12 | -0.587 | 0.10848 | -0.038 | -5.414
-11.5 | -0.56 | 0.10282 | -0.039 | -5.445
-11 | -0.53 | 0.09792 | -0.039 | -5.411
-10.5 | -0.498 | 0.08939 | -0.04 | -5.566
-10 | -0.463 | 0.085 | -0.04 | -5.444
-9.5 | -0.426 | 0.07966 | -0.041 | -5.347
-9 | -0.387 | 0.07409 | -0.041 | -5.225
-8.5 | -0.347 | 0.06981 | -0.042 | -4.965
-8 | -0.304 | 0.0659 | -0.044 | -4.62
-7.5 | -0.261 | 0.06168 | -0.045 | -4.23
-7 | -0.216 | 0.05793 | -0.047 | -3.733
-6.5 | -0.17 | 0.0553 | -0.047 | -3.08
-6 | -0.124 | 0.05285 | -0.049 | -2.339
-5.5 | -0.076 | 0.05297 | -0.05 | -1.438
-5 | -0.028 | 0.05065 | -0.052 | -0.555
-4.5 | 0.02 | 0.0469 | -0.053 | 0.435
-4 | 0.069 | 0.04488 | -0.056 | 1.546
-3.5 | 0.143 | 0.02269 | -0.108 | 6.284
-3 | 0.202 | 0.02248 | -0.109 | 8.994
-2.5 | 0.251 | 0.02582 | -0.103 | 9.709
-2 | 0.308 | 0.02566 | -0.103 | 12.016
-1.5 | 0.366 | 0.02567 | -0.104 | 14.251
-1 | 0.425 | 0.02547 | -0.105 | 16.669
-0.5 | 0.482 | 0.02541 | -0.106 | 18.966
0 | 0.559 | 0.02376 | -0.106 | 23.54
0.5 | 0.617 | 0.02404 | -0.107 | 25.659
1 | 0.674 | 0.02428 | -0.108 | 27.766
1.5 | 0.732 | 0.02465 | -0.109 | 29.717
2 | 0.79 | 0.02502 | -0.109 | 31.581
2.5 | 0.844 | 0.0256 | -0.109 | 32.971
3 | 0.931 | 0.0285 | -0.114 | 32.664
3.5 | 0.989 | 0.02629 | -0.115 | 37.631
4 | 1.047 | 0.02701 | -0.116 | 38.767
4.5 | 1.104 | 0.03116 | -0.117 | 35.419
5 | 1.159 | 0.03215 | -0.118 | 36.059
5.5 | 1.214 | 0.03305 | -0.119 | 36.731
6 | 1.251 | 0.03385 | -0.118 | 36.943
6.5 | 1.289 | 0.03509 | -0.118 | 36.739
7 | 1.121 | 0.06063 | -0.076 | 18.482
7.5 | 1.152 | 0.06455 | -0.075 | 17.852
8 | 1.185 | 0.06923 | -0.073 | 17.124
8.5 | 1.216 | 0.07411 | -0.07 | 16.404
9 | 1.246 | 0.07947 | -0.068 | 15.672
9.5 | 1.274 | 0.08484 | -0.067 | 15.012
10 | 1.299 | 0.09069 | -0.066 | 14.322
10.5 | 1.322 | 0.09746 | -0.065 | 13.569
11 | 1.341 | 0.10509 | -0.062 | 12.765
11.5 | 1.359 | 0.11108 | -0.061 | 12.233
12 | 1.371 | 0.11991 | -0.061 | 11.435
12.5 | 1.38 | 0.12525 | -0.06 | 11.017
13 | 1.382 | 0.13572 | -0.057 | 10.179
13.5 | 1.374 | 0.14592 | -0.057 | 9.419
14 | 1.363 | 0.15468 | -0.057 | 8.81
14.5 | 1.346 | 0.16777 | -0.055 | 8.023
15 | 1.326 | 0.17658 | -0.054 | 7.507
15.5 | 1.302 | 0.18698 | -0.054 | 6.964
16 | 1.275 | 0.20441 | -0.054 | 6.24
16.5 | 1.246 | 0.21289 | -0.054 | 5.853
17 | 1.214 | 0.23014 | -0.053 | 5.277
17.5 | 1.181 | 0.23894 | -0.053 | 4.942
18 | 1.146 | 0.26034 | -0.053 | 4.402

## 2. Re 50k Mach 0.00 (2)
BIGFOIL.COM POLAR EXPORT
NASA LS(1)-0413
LS(1)-0413 (GA(W)-2) |  |  |  | Cl Max: | 1.2687 | at alpha= | 10 | deg
XFOIL ncrit=9 |  |  |  | L/D Max: | 35.9476 | at alpha= | 6 | deg
Re: | 50000 |  |  | Cd Min: | 0.2388 | at alpha= | -20 | deg
Mach: | 0 |  |  | Cl=0 at alpha= | 0.81418 | deg
|  |  |  | @ Cl=0.1, Cd= | 0.032745
|  |  |  | @ Cl=0.4, Cd= | 0.042606
|  |  |  | @ Cl=0.6, Cd= | 0.043376
alpha (deg) | Cl | Cd | Cm | Cl/Cd
-20 | -0.6315 | 0.2388 | 0.014 | -2.6445
-19.5 | -0.6182 | 0.23338 | 0.0094 | -2.6489
-19 | -0.5946 | 0.22465 | 0.0074 | -2.6468
-18.5 | -0.5881 | 0.22307 | 0.0018 | -2.6364
-18 | -0.5638 | 0.21272 | -0.0001 | -2.6504
-17.5 | -0.5507 | 0.2081 | -0.0039 | -2.6463
-17 | -0.5368 | 0.20144 | -0.0073 | -2.6648
-16.5 | -0.5168 | 0.19443 | -0.0095 | -2.658
-16 | -0.5114 | 0.18989 | -0.0136 | -2.6931
-15.5 | -0.4919 | 0.18303 | -0.0154 | -2.6875
-15 | -0.4756 | 0.1757 | -0.0176 | -2.7069
-14.5 | -0.4795 | 0.17335 | -0.0212 | -2.7661
-14 | -0.4483 | 0.16319 | -0.0217 | -2.7471
-13.5 | -0.445 | 0.15786 | -0.0243 | -2.819
-13 | -0.4536 | 0.15508 | -0.0269 | -2.9249
-12.5 | -0.4356 | 0.14768 | -0.0274 | -2.9496
-12 | -0.4242 | 0.14124 | -0.0281 | -3.0034
-11.5 | -0.4168 | 0.13526 | -0.0286 | -3.0815
-11 | -0.4173 | 0.13009 | -0.0291 | -3.2078
-10.5 | -0.398 | 0.12255 | -0.0283 | -3.2477
-10 | -0.3764 | 0.11567 | -0.0269 | -3.2541
-9.5 | -0.3831 | 0.11174 | -0.025 | -3.4285
-9 | -0.3638 | 0.10537 | -0.0224 | -3.4526
-8 | -0.3702 | 0.09649 | -0.0146 | -3.8367
-7 | -0.6039 | 0.06092 | -0.0432 | -9.913
-6.5 | -0.575 | 0.05109 | -0.0472 | -11.2546
-6 | -0.5317 | 0.04423 | -0.0491 | -12.0213
-5.5 | -0.4778 | 0.03868 | -0.051 | -12.3526
-5 | -0.4245 | 0.03516 | -0.0514 | -12.0734
-4.5 | -0.3733 | 0.03235 | -0.0506 | -11.5394
-4 | -0.3269 | 0.0304 | -0.0483 | -10.7533
-3.5 | -0.2778 | 0.02831 | -0.047 | -9.8128
-3 | -0.2747 | 0.02817 | -0.0293 | -9.7515
-2.5 | -0.285 | 0.02916 | -0.0108 | -9.7737
-2 | -0.1269 | 0.02995 | -0.0206 | -4.2371
-1.5 | -0.126 | 0.0292 | -0.0154 | -4.3151
-1 | -0.1224 | 0.02853 | -0.0104 | -4.2902
-0.5 | -0.1115 | 0.02805 | -0.0067 | -3.975
0 | -0.0792 | 0.02823 | -0.0067 | -2.8055
0.5 | -0.0328 | 0.02902 | -0.0094 | -1.1303
1 | 0.0194 | 0.03024 | -0.0131 | 0.64153
1.5 | 0.0732 | 0.0318 | -0.0172 | 2.3019
2 | 0.1265 | 0.03368 | -0.0215 | 3.7559
2.5 | 0.178 | 0.03589 | -0.0258 | 4.9596
3 | 0.2869 | 0.03972 | -0.0403 | 7.2231
3.5 | 0.3905 | 0.04249 | -0.052 | 9.1904
4 | 0.5114 | 0.04397 | -0.0634 | 11.6307
4.5 | 0.6099 | 0.04331 | -0.0682 | 14.0822
5 | 0.7166 | 0.04011 | -0.0706 | 17.8659
5.5 | 0.8345 | 0.03255 | -0.0688 | 25.6375
6 | 0.9332 | 0.02596 | -0.0626 | 35.9476
6.5 | 0.9863 | 0.02958 | -0.0612 | 33.3435
7 | 1.0539 | 0.0332 | -0.0633 | 31.744
7.5 | 1.1155 | 0.03711 | -0.0648 | 30.0593
8 | 1.1724 | 0.04156 | -0.0657 | 28.2098
8.5 | 1.2146 | 0.04659 | -0.0647 | 26.07
9 | 1.2499 | 0.05222 | -0.063 | 23.9353
9.5 | 1.2627 | 0.0588 | -0.0589 | 21.4745
10 | 1.2687 | 0.06653 | -0.0551 | 19.0696
10.5 | 1.2299 | 0.07588 | -0.0486 | 16.2085
11 | 1.1729 | 0.08625 | -0.0433 | 13.5988
12 | 0.8332 | 0.1632 | -0.0952 | 5.1054
12.5 | 0.8488 | 0.1704 | -0.0966 | 4.9812
13 | 0.8669 | 0.17841 | -0.0985 | 4.859
13.5 | 0.9023 | 0.18905 | -0.0994 | 4.7728
14 | 0.9187 | 0.19734 | -0.1017 | 4.6554
14.5 | 0.9287 | 0.20436 | -0.1045 | 4.5444
15 | 0.9327 | 0.20937 | -0.1082 | 4.4548

## 3. Re 50k Mach 0.10 (1)
BIGFOIL.COM POLAR EXPORT
NASA LS(1)-0413
LS(1)-0413 (GA(W)-2) |  |  |  | Cl Max: | 1.373 | at alpha= | 12.5 | deg
JavaFoil+Calcfoil stall+Eppler ext transition |  |  |  | L/D Max: | 38.858 | at alpha= | 4 | deg
Re: | 50000 |  |  | Cd Min: | 0.02269 | at alpha= | -3.5 | deg
Mach: | 0.1 |  |  | Cl=0 at alpha= | -4.7143 | deg
|  |  |  | @ Cl=0.1, Cd= | 0.035767
|  |  |  | @ Cl=0.4, Cd= | 0.025608
|  |  |  | @ Cl=0.6, Cd= | 0.02401
alpha (deg) | Cl | Cd | Cm | Cl/Cd
-20 | -0.631 | 0.33101 | -0.031 | -1.907
-19.5 | -0.649 | 0.3152 | -0.031 | -2.06
-19 | -0.667 | 0.29027 | -0.032 | -2.296
-18.5 | -0.677 | 0.27785 | -0.032 | -2.436
-18 | -0.684 | 0.2533 | -0.032 | -2.7
-17.5 | -0.689 | 0.24045 | -0.033 | -2.866
-17 | -0.692 | 0.22893 | -0.033 | -3.024
-16.5 | -0.693 | 0.20784 | -0.034 | -3.336
-16 | -0.692 | 0.1964 | -0.034 | -3.525
-15.5 | -0.688 | 0.1865 | -0.034 | -3.692
-15 | -0.682 | 0.16951 | -0.035 | -4.024
-14.5 | -0.673 | 0.16339 | -0.036 | -4.12
-14 | -0.661 | 0.1515 | -0.036 | -4.365
-13.5 | -0.646 | 0.1382 | -0.036 | -4.677
-13 | -0.629 | 0.12897 | -0.037 | -4.875
-12.5 | -0.608 | 0.12076 | -0.037 | -5.035
-12 | -0.585 | 0.11161 | -0.038 | -5.238
-11.5 | -0.558 | 0.10582 | -0.039 | -5.275
-11 | -0.529 | 0.09618 | -0.039 | -5.5
-10.5 | -0.497 | 0.09371 | -0.04 | -5.306
-10 | -0.463 | 0.08522 | -0.04 | -5.433
-9.5 | -0.427 | 0.07985 | -0.041 | -5.342
-9 | -0.388 | 0.07432 | -0.042 | -5.221
-8.5 | -0.348 | 0.06988 | -0.042 | -4.974
-8 | -0.306 | 0.06605 | -0.044 | -4.625
-7.5 | -0.262 | 0.06195 | -0.045 | -4.228
-7 | -0.217 | 0.05798 | -0.047 | -3.745
-6.5 | -0.171 | 0.05539 | -0.048 | -3.088
-6 | -0.124 | 0.05565 | -0.049 | -2.231
-5.5 | -0.076 | 0.05286 | -0.05 | -1.447
-5 | -0.028 | 0.05058 | -0.051 | -0.558
-4.5 | 0.021 | 0.04691 | -0.053 | 0.437
-4 | 0.07 | 0.04489 | -0.056 | 1.553
-3.5 | 0.143 | 0.02269 | -0.108 | 6.313
-3 | 0.203 | 0.02427 | -0.108 | 8.367
-2.5 | 0.252 | 0.02585 | -0.103 | 9.747
-2 | 0.31 | 0.02572 | -0.104 | 12.047
-1.5 | 0.368 | 0.02568 | -0.105 | 14.322
-1 | 0.426 | 0.02555 | -0.105 | 16.687
-0.5 | 0.484 | 0.02548 | -0.106 | 19.01
0 | 0.562 | 0.02382 | -0.107 | 23.58
0.5 | 0.62 | 0.02411 | -0.108 | 25.702
1 | 0.677 | 0.02436 | -0.108 | 27.807
1.5 | 0.736 | 0.02471 | -0.109 | 29.782
2 | 0.794 | 0.02511 | -0.11 | 31.619
2.5 | 0.848 | 0.0256 | -0.11 | 33.146
3 | 0.936 | 0.02859 | -0.115 | 32.724
3.5 | 0.994 | 0.0263 | -0.115 | 37.803
4 | 1.052 | 0.02708 | -0.116 | 38.858
4.5 | 1.109 | 0.03143 | -0.118 | 35.278
5 | 1.165 | 0.03226 | -0.118 | 36.1
5.5 | 1.22 | 0.03343 | -0.119 | 36.479
6 | 1.255 | 0.03413 | -0.118 | 36.768
6.5 | 1.293 | 0.0354 | -0.119 | 36.538
7 | 1.123 | 0.06134 | -0.076 | 18.312
7.5 | 1.156 | 0.06498 | -0.074 | 17.783
8 | 1.188 | 0.06986 | -0.072 | 17.011
8.5 | 1.219 | 0.0747 | -0.07 | 16.319
9 | 1.249 | 0.08024 | -0.069 | 15.561
9.5 | 1.275 | 0.08556 | -0.067 | 14.903
10 | 1.299 | 0.09277 | -0.065 | 14.007
10.5 | 1.322 | 0.09874 | -0.065 | 13.388
11 | 1.34 | 0.10529 | -0.062 | 12.73
11.5 | 1.356 | 0.11281 | -0.061 | 12.022
12 | 1.366 | 0.12059 | -0.06 | 11.329
12.5 | 1.373 | 0.12877 | -0.06 | 10.662
13 | 1.372 | 0.13853 | -0.057 | 9.907
13.5 | 1.361 | 0.15038 | -0.056 | 9.053
14 | 1.346 | 0.15653 | -0.056 | 8.599
14.5 | 1.325 | 0.17117 | -0.055 | 7.744
15 | 1.301 | 0.18231 | -0.055 | 7.138
15.5 | 1.273 | 0.19248 | -0.054 | 6.613
16 | 1.242 | 0.21266 | -0.055 | 5.84
16.5 | 1.207 | 0.22417 | -0.053 | 5.386
17 | 1.171 | 0.23975 | -0.053 | 4.883
17.5 | 1.132 | 0.25141 | -0.053 | 4.504

## 4. Re 50k Mach 0.10 (2)
BIGFOIL.COM POLAR EXPORT
NASA LS(1)-0413
LS(1)-0413 (GA(W)-2) |  |  |  | Cl Max: | 1.2608 | at alpha= | 10 | deg
XFOIL ncrit=9 |  |  |  | L/D Max: | 35.4746 | at alpha= | 6 | deg
Re: | 50000 |  |  | Cd Min: | 0.2401 | at alpha= | -20 | deg
Mach: | 0.1 |  |  | Cl=0 at alpha= | 0.83589 | deg
|  |  |  | @ Cl=0.1, Cd= | 0.032936
|  |  |  | @ Cl=0.4, Cd= | 0.042751
|  |  |  | @ Cl=0.6, Cd= | 0.043236
alpha (deg) | Cl | Cd | Cm | Cl/Cd
-20 | -0.6337 | 0.2401 | 0.0138 | -2.6393
-19.5 | -0.6177 | 0.2333 | 0.0098 | -2.6477
-19 | -0.5954 | 0.22532 | 0.0074 | -2.6425
-18.5 | -0.5907 | 0.22456 | 0.0015 | -2.6305
-18 | -0.5638 | 0.21318 | 0 | -2.6447
-17.5 | -0.5525 | 0.20922 | -0.0042 | -2.6408
-17 | -0.5354 | 0.20156 | -0.0072 | -2.6563
-16.5 | -0.5175 | 0.19516 | -0.0097 | -2.6517
-16 | -0.5081 | 0.1896 | -0.0134 | -2.6799
-15.5 | -0.4935 | 0.18402 | -0.0158 | -2.6818
-15 | -0.4741 | 0.17603 | -0.0176 | -2.6933
-14.5 | -0.4824 | 0.17461 | -0.0216 | -2.7627
-14 | -0.4475 | 0.16367 | -0.0219 | -2.7342
-13.5 | -0.4413 | 0.15792 | -0.0242 | -2.7945
-13 | -0.4563 | 0.15615 | -0.0273 | -2.9222
-12.5 | -0.4383 | 0.14869 | -0.0278 | -2.9477
-12 | -0.4272 | 0.14224 | -0.0285 | -3.0034
-11.5 | -0.4199 | 0.13625 | -0.029 | -3.0818
-10.5 | -0.3929 | 0.12263 | -0.0284 | -3.2039
-10 | -0.3735 | 0.11602 | -0.0271 | -3.2193
-9.5 | -0.3848 | 0.11246 | -0.0251 | -3.4217
-9 | -0.3619 | 0.10577 | -0.0225 | -3.4216
-8 | -0.3699 | 0.09695 | -0.0148 | -3.8154
-7.5 | -0.3814 | 0.09283 | -0.0098 | -4.1086
-7 | -0.6054 | 0.06202 | -0.0429 | -9.7614
-6.5 | -0.5791 | 0.05208 | -0.0468 | -11.1194
-6 | -0.5373 | 0.0451 | -0.0487 | -11.9135
-5.5 | -0.4837 | 0.0393 | -0.0508 | -12.3079
-5 | -0.4298 | 0.03559 | -0.0514 | -12.0764
-4.5 | -0.3777 | 0.03269 | -0.0507 | -11.554
-4 | -0.3308 | 0.03066 | -0.0485 | -10.7893
-3.5 | -0.2826 | 0.02868 | -0.0468 | -9.8536
-3 | -0.2722 | 0.02806 | -0.0312 | -9.7006
-2.5 | -0.2835 | 0.02926 | -0.0121 | -9.689
-2 | -0.127 | 0.03013 | -0.0208 | -4.2151
-1.5 | -0.126 | 0.02938 | -0.0156 | -4.2886
-1 | -0.1225 | 0.0287 | -0.0106 | -4.2683
-0.5 | -0.1122 | 0.0282 | -0.0066 | -3.9787
0 | -0.081 | 0.02835 | -0.0065 | -2.8571
0.5 | -0.035 | 0.02912 | -0.009 | -1.2019
1 | 0.0171 | 0.03034 | -0.0127 | 0.56361
1.5 | 0.071 | 0.03191 | -0.0169 | 2.225
2 | 0.1244 | 0.0338 | -0.0212 | 3.6805
2.5 | 0.1761 | 0.03602 | -0.0255 | 4.889
3 | 0.2862 | 0.03982 | -0.0401 | 7.1873
3.5 | 0.3954 | 0.04269 | -0.0526 | 9.2621
4 | 0.5017 | 0.0441 | -0.0617 | 11.3764
4.5 | 0.6234 | 0.04303 | -0.0692 | 14.4876
5 | 0.7269 | 0.03952 | -0.0705 | 18.3932
5.5 | 0.843 | 0.03176 | -0.0681 | 26.5428
6 | 0.9344 | 0.02634 | -0.0616 | 35.4746
6.5 | 0.9919 | 0.03002 | -0.0611 | 33.0413
7 | 1.0585 | 0.03367 | -0.063 | 31.4375
7.5 | 1.1207 | 0.03766 | -0.0645 | 29.7584
8 | 1.1743 | 0.04226 | -0.0649 | 27.7875
8.5 | 1.2154 | 0.04747 | -0.0637 | 25.6035
9 | 1.2482 | 0.05331 | -0.0617 | 23.414
9.5 | 1.2565 | 0.06014 | -0.0573 | 20.8929
10 | 1.2608 | 0.06795 | -0.0536 | 18.5548
10.5 | 1.2184 | 0.07739 | -0.0471 | 15.7436
11 | 1.1628 | 0.08801 | -0.0426 | 13.2121
12 | 0.8327 | 0.1638 | -0.0955 | 5.0836
12.5 | 0.8485 | 0.17102 | -0.097 | 4.9614
13 | 0.8663 | 0.179 | -0.099 | 4.8397
13.5 | 0.9035 | 0.18993 | -0.0999 | 4.757
14 | 0.9163 | 0.19757 | -0.1024 | 4.6378
14.5 | 0.931 | 0.20541 | -0.105 | 4.5324
15 | 0.9316 | 0.20968 | -0.1091 | 4.443

## 5. Re 50k Mach 0.25 (1)
BIGFOIL.COM POLAR EXPORT
NASA LS(1)-0413
LS(1)-0413 (GA(W)-2) |  |  |  | Cl Max: | 1.325 | at alpha= | 11.5 | deg
JavaFoil+Calcfoil stall+Eppler ext transition |  |  |  | L/D Max: | 39.125 | at alpha= | 4 | deg
Re: | 50000 |  |  | Cd Min: | 0.02298 | at alpha= | -3.5 | deg
Mach: | 0.25 |  |  | Cl=0 at alpha= | -4.71 | deg
|  |  |  | @ Cl=0.1, Cd= | 0.036961
|  |  |  | @ Cl=0.4, Cd= | 0.025965
|  |  |  | @ Cl=0.6, Cd= | 0.024252
alpha (deg) | Cl | Cd | Cm | Cl/Cd
-18.5 | -0.383 | 0.28876 | -0.037 | -1.325
-18 | -0.42 | 0.27486 | -0.038 | -1.529
-17.5 | -0.455 | 0.26298 | -0.038 | -1.729
-17 | -0.486 | 0.24944 | -0.038 | -1.946
-16.5 | -0.512 | 0.28494 | -0.034 | -1.797
-16 | -0.535 | 0.25326 | -0.035 | -2.114
-15.5 | -0.555 | 0.22419 | -0.035 | -2.474
-15 | -0.569 | 0.2061 | -0.035 | -2.763
-14.5 | -0.58 | 0.19445 | -0.036 | -2.981
-14 | -0.585 | 0.17441 | -0.036 | -3.355
-13.5 | -0.586 | 0.16287 | -0.037 | -3.597
-13 | -0.582 | 0.14968 | -0.037 | -3.887
-12.5 | -0.573 | 0.13222 | -0.038 | -4.332
-12 | -0.559 | 0.12397 | -0.038 | -4.51
-11.5 | -0.541 | 0.11455 | -0.039 | -4.722
-11 | -0.518 | 0.10649 | -0.039 | -4.868
-10.5 | -0.492 | 0.09488 | -0.041 | -5.185
-10 | -0.462 | 0.08907 | -0.041 | -5.182
-9.5 | -0.428 | 0.08129 | -0.042 | -5.266
-9 | -0.391 | 0.07616 | -0.043 | -5.14
-8.5 | -0.352 | 0.0719 | -0.043 | -4.897
-8 | -0.31 | 0.06709 | -0.044 | -4.628
-7.5 | -0.267 | 0.06305 | -0.046 | -4.234
-7 | -0.222 | 0.05871 | -0.048 | -3.777
-6.5 | -0.175 | 0.05652 | -0.049 | -3.097
-6 | -0.127 | 0.05591 | -0.05 | -2.275
-5.5 | -0.078 | 0.05363 | -0.051 | -1.463
-5 | -0.029 | 0.0512 | -0.053 | -0.566
-4.5 | 0.021 | 0.04721 | -0.054 | 0.446
-4 | 0.072 | 0.04529 | -0.057 | 1.58
-3.5 | 0.147 | 0.02298 | -0.111 | 6.387
-3 | 0.208 | 0.02455 | -0.111 | 8.479
-2.5 | 0.259 | 0.02612 | -0.105 | 9.903
-2 | 0.318 | 0.02604 | -0.106 | 12.209
-1.5 | 0.378 | 0.02598 | -0.107 | 14.532
-1 | 0.437 | 0.02594 | -0.108 | 16.856
-0.5 | 0.496 | 0.02586 | -0.109 | 19.197
0 | 0.576 | 0.02412 | -0.109 | 23.892
0.5 | 0.636 | 0.02445 | -0.11 | 26.004
1 | 0.695 | 0.02472 | -0.111 | 28.113
1.5 | 0.755 | 0.02509 | -0.112 | 30.096
2 | 0.814 | 0.02555 | -0.112 | 31.864
2.5 | 0.868 | 0.02613 | -0.112 | 33.199
3 | 0.961 | 0.02926 | -0.118 | 32.825
3.5 | 1.02 | 0.0268 | -0.118 | 38.083
4 | 1.08 | 0.0276 | -0.119 | 39.125
4.5 | 1.137 | 0.03229 | -0.121 | 35.225
5 | 1.194 | 0.03333 | -0.121 | 35.819
5.5 | 1.232 | 0.03413 | -0.12 | 36.104
6 | 1.276 | 0.03534 | -0.12 | 36.107
6.5 | 1.11 | 0.05897 | -0.078 | 18.824
7 | 1.141 | 0.06393 | -0.074 | 17.853
7.5 | 1.174 | 0.06781 | -0.074 | 17.316
8 | 1.205 | 0.07261 | -0.072 | 16.598
8.5 | 1.233 | 0.07859 | -0.071 | 15.692
9 | 1.258 | 0.08428 | -0.069 | 14.931
9.5 | 1.279 | 0.0907 | -0.066 | 14.103
10 | 1.298 | 0.09775 | -0.066 | 13.278
10.5 | 1.311 | 0.10639 | -0.063 | 12.322
11 | 1.32 | 0.11455 | -0.062 | 11.527
11.5 | 1.325 | 0.12341 | -0.061 | 10.737
12 | 1.319 | 0.13332 | -0.058 | 9.896
12.5 | 1.309 | 0.14745 | -0.057 | 8.875
13 | 1.288 | 0.15381 | -0.056 | 8.373
13.5 | 1.249 | 0.1739 | -0.055 | 7.182
14 | 1.202 | 0.18942 | -0.054 | 6.344
14.5 | 1.147 | 0.20446 | -0.054 | 5.608
15 | 1.084 | 0.22226 | -0.053 | 4.877
15.5 | 1.015 | 0.24628 | -0.053 | 4.12
16 | 0.94 | 0.26916 | -0.053 | 3.491
16.5 | 0.86 | 0.2954 | -0.053 | 2.91

## 6. Re 50k Mach 0.25 (2)
BIGFOIL.COM POLAR EXPORT
NASA LS(1)-0413
LS(1)-0413 (GA(W)-2) |  |  |  | Cl Max: | 1.2294 | at alpha= | 9 | deg
XFOIL ncrit=9 |  |  |  | L/D Max: | 33.1106 | at alpha= | 6 | deg
Re: | 50000 |  |  | Cd Min: | 0.28515 | at alpha= | 20 | deg
Mach: | 0.25 |  |  | Cl=0 at alpha= | 0.95349 | deg
|  |  |  | @ Cl=0.1, Cd= | 0.033953
|  |  |  | @ Cl=0.4, Cd= | 0.043315
|  |  |  | @ Cl=0.6, Cd= | 0.043542
alpha (deg) | Cl | Cd | Cm | Cl/Cd
-20 | -0.6485 | 0.24892 | 0.0128 | -2.6053
-19.5 | -0.62 | 0.2355 | 0.0112 | -2.6327
-19 | -0.602 | 0.22955 | 0.0073 | -2.6225
-18.5 | -0.6062 | 0.23362 | 0.0001 | -2.5948
-18 | -0.566 | 0.21625 | 0.0001 | -2.6173
-17.5 | -0.5657 | 0.21676 | -0.0059 | -2.6098
-17 | -0.5328 | 0.2036 | -0.0069 | -2.6169
-16.5 | -0.5268 | 0.20091 | -0.0114 | -2.6221
-16 | -0.5009 | 0.19095 | -0.0131 | -2.6232
-15.5 | -0.5064 | 0.19068 | -0.0179 | -2.6558
-15 | -0.4701 | 0.17843 | -0.0183 | -2.6346
-14.5 | -0.4672 | 0.17401 | -0.0219 | -2.6849
-14 | -0.4507 | 0.16759 | -0.0235 | -2.6893
-13.5 | -0.4297 | 0.15955 | -0.0248 | -2.6932
-13 | -0.4205 | 0.15366 | -0.0266 | -2.7366
-12.5 | -0.4131 | 0.14804 | -0.028 | -2.7905
-12 | -0.4061 | 0.14239 | -0.0291 | -2.852
-11.5 | -0.3984 | 0.13656 | -0.0296 | -2.9174
-11 | -0.3859 | 0.13016 | -0.0296 | -2.9648
-10.5 | -0.3726 | 0.12386 | -0.0291 | -3.0082
-10 | -0.3621 | 0.11818 | -0.0279 | -3.064
-9.5 | -0.3823 | 0.1152 | -0.0259 | -3.3186
-9 | -0.3531 | 0.10798 | -0.0233 | -3.2701
-8 | -0.3702 | 0.09966 | -0.0152 | -3.7146
-7 | -0.5871 | 0.07085 | -0.0361 | -8.2865
-6.5 | -0.5976 | 0.05743 | -0.0447 | -10.4057
-6 | -0.564 | 0.05003 | -0.0461 | -11.2732
-5.5 | -0.5157 | 0.04305 | -0.0491 | -11.9791
-5 | -0.4596 | 0.03815 | -0.0508 | -12.0472
-4.5 | -0.4024 | 0.03485 | -0.0514 | -11.5466
-4 | -0.3522 | 0.03225 | -0.0496 | -10.9209
-3.5 | -0.305 | 0.03031 | -0.0468 | -10.0627
-3 | -0.2553 | 0.02682 | -0.0439 | -9.519
-2.5 | -0.2746 | 0.02966 | -0.0201 | -9.2583
-2 | -0.1272 | 0.03118 | -0.0217 | -4.0795
-1.5 | -0.1261 | 0.03037 | -0.0164 | -4.1521
-1 | -0.1227 | 0.02965 | -0.0113 | -4.1383
-0.5 | -0.1153 | 0.02906 | -0.0067 | -3.9677
0 | -0.0901 | 0.02902 | -0.0054 | -3.1048
0.5 | -0.0468 | 0.02969 | -0.0073 | -1.5763
1 | 0.0048 | 0.03088 | -0.0108 | 0.15544
1.5 | 0.059 | 0.03247 | -0.0149 | 1.8171
2 | 0.1132 | 0.03443 | -0.0193 | 3.2878
2.5 | 0.1658 | 0.03675 | -0.0238 | 4.5116
3 | 0.304 | 0.04102 | -0.0426 | 7.411
3.5 | 0.4178 | 0.04374 | -0.0548 | 9.5519
4 | 0.5234 | 0.04446 | -0.0624 | 11.7724
4.5 | 0.631 | 0.04317 | -0.0669 | 14.6166
5 | 0.7552 | 0.03761 | -0.0677 | 20.0798
5.5 | 0.8683 | 0.02892 | -0.0621 | 30.0242
6 | 0.9463 | 0.02858 | -0.0579 | 33.1106
6.5 | 1.0156 | 0.03229 | -0.0594 | 31.4525
7 | 1.0835 | 0.0364 | -0.0612 | 29.7665
7.5 | 1.1405 | 0.041 | -0.0616 | 27.8171
8 | 1.1844 | 0.0462 | -0.0605 | 25.6364
8.5 | 1.2108 | 0.05244 | -0.0578 | 23.0892
9 | 1.2294 | 0.05922 | -0.0547 | 20.7599
9.5 | 1.1997 | 0.06761 | -0.0483 | 17.7444
10 | 1.1399 | 0.07729 | -0.0424 | 14.7484
10.5 | 1.0664 | 0.09128 | -0.0429 | 11.6827
12 | 0.8317 | 0.16706 | -0.0972 | 4.9785
12.5 | 0.8478 | 0.17434 | -0.0992 | 4.8629
13 | 0.8644 | 0.18218 | -0.1017 | 4.7448
13.5 | 0.8966 | 0.19212 | -0.1031 | 4.6669
14.5 | 0.9194 | 0.20577 | -0.1098 | 4.4681
15 | 0.931 | 0.21221 | -0.1137 | 4.3872
15.5 | 0.9409 | 0.21857 | -0.1186 | 4.3048
16 | 0.9584 | 0.22606 | -0.1225 | 4.2396
16.5 | 0.9896 | 0.23738 | -0.1242 | 4.1688
17 | 0.9967 | 0.24088 | -0.1302 | 4.1377
17.5 | 1.0101 | 0.24728 | -0.1356 | 4.0848
18 | 1.0462 | 0.26189 | -0.1362 | 3.9948
18.5 | 1.0461 | 0.26141 | -0.1448 | 4.0018
19 | 1.0701 | 0.27162 | -0.1479 | 3.9397
19.5 | 1.0831 | 0.27574 | -0.1542 | 3.928
20 | 1.1039 | 0.28515 | -0.1583 | 3.8713

## 7. Re 50k Mach 0.50 (1)
BIGFOIL.COM POLAR EXPORT
NASA LS(1)-0413
LS(1)-0413 (GA(W)-2) |  |  |  | Cl Max: | 1.363 | at alpha= | 20 | deg
JavaFoil+Calcfoil stall+Eppler ext transition |  |  |  | L/D Max: | 37.047 | at alpha= | 3 | deg
Re: | 50000 |  |  | Cd Min: | 0.02562 | at alpha= | 0 | deg
Mach: | 0.5 |  |  | Cl=0 at alpha= | -4.7091 | deg
|  |  |  | @ Cl=0.1, Cd= | 0.047736
|  |  |  | @ Cl=0.4, Cd= | 0.027352
|  |  |  | @ Cl=0.6, Cd= | 0.02642
alpha (deg) | Cl | Cd | Cm | Cl/Cd
-20 | -0.842 | 0.45493 | -0.052 | -1.852
-19.5 | -0.813 | 0.43559 | -0.05 | -1.867
-19 | -0.787 | 0.38937 | -0.05 | -2.021
-18.5 | -0.76 | 0.38021 | -0.051 | -1.999
-18 | -0.733 | 0.40215 | -0.051 | -1.823
-17.5 | -0.706 | 0.3975 | -0.052 | -1.777
-17 | -0.678 | 0.36036 | -0.049 | -1.881
-16.5 | -0.651 | 0.36863 | -0.049 | -1.765
-16 | -0.623 | 0.33663 | -0.05 | -1.852
-15.5 | -0.596 | 0.33434 | -0.05 | -1.784
-15 | -0.569 | 0.31943 | -0.051 | -1.782
-14.5 | -0.542 | 0.29956 | -0.052 | -1.81
-14 | -0.515 | 0.29481 | -0.052 | -1.747
-13.5 | -0.486 | 0.27645 | -0.047 | -1.759
-13 | -0.459 | 0.26642 | -0.047 | -1.722
-12.5 | -0.432 | 0.25138 | -0.048 | -1.717
-12 | -0.404 | 0.26173 | -0.048 | -1.544
-11.5 | -0.377 | 0.25867 | -0.048 | -1.456
-11 | -0.349 | 0.25564 | -0.049 | -1.366
-10.5 | -0.322 | 0.25027 | -0.049 | -1.285
-10 | -0.294 | 0.20075 | -0.043 | -1.462
-9.5 | -0.266 | 0.16397 | -0.045 | -1.622
-9 | -0.238 | 0.18503 | -0.045 | -1.288
-8.5 | -0.211 | 0.17564 | -0.045 | -1.199
-8 | -0.296 | 0.08809 | -0.045 | -3.365
-7.5 | -0.273 | 0.07322 | -0.048 | -3.726
-7 | -0.235 | 0.06539 | -0.049 | -3.586
-6.5 | -0.189 | 0.06005 | -0.052 | -3.147
-6 | -0.139 | 0.0595 | -0.054 | -2.338
-5.5 | -0.086 | 0.0559 | -0.056 | -1.547
-5 | -0.032 | 0.05315 | -0.057 | -0.604
-4.5 | 0.023 | 0.05045 | -0.058 | 0.464
-4 | 0.08 | 0.04849 | -0.06 | 1.643
-3.5 | 0.137 | 0.04634 | -0.065 | 2.948
-3 | 0.231 | 0.02582 | -0.121 | 8.928
-2.5 | 0.288 | 0.02739 | -0.117 | 10.521
-2 | 0.354 | 0.02731 | -0.117 | 12.976
-1.5 | 0.42 | 0.02737 | -0.118 | 15.353
-1 | 0.486 | 0.0274 | -0.119 | 17.743
-0.5 | 0.551 | 0.02748 | -0.119 | 20.059
0 | 0.637 | 0.02562 | -0.119 | 24.847
0.5 | 0.704 | 0.02601 | -0.12 | 27.055
1 | 0.77 | 0.02652 | -0.122 | 29.046
1.5 | 0.834 | 0.02712 | -0.123 | 30.745
2 | 0.896 | 0.02774 | -0.123 | 32.308
2.5 | 1.003 | 0.0312 | -0.13 | 32.135
3 | 1.069 | 0.02885 | -0.131 | 37.047
3.5 | 1.121 | 0.03362 | -0.13 | 33.334
4 | 1.179 | 0.035 | -0.13 | 33.676
4.5 | 1.232 | 0.03647 | -0.131 | 33.784
5 | 1.081 | 0.05466 | -0.087 | 19.776
5.5 | 1.111 | 0.06045 | -0.08 | 18.386
6 | 1.145 | 0.06576 | -0.077 | 17.408
6.5 | 1.17 | 0.07232 | -0.075 | 16.172
7 | 1.18 | 0.07927 | -0.072 | 14.881
7.5 | 1.168 | 0.09041 | -0.068 | 12.914
8 | 1.111 | 0.10331 | -0.065 | 10.752
8.5 | 0.733 | 0.16042 | -0.054 | 4.569
9 | 0.762 | 0.21743 | -0.062 | 3.503
9.5 | 0.789 | 0.23419 | -0.064 | 3.369
10 | 0.816 | 0.27196 | -0.065 | 3.002
10.5 | 0.846 | 0.29993 | -0.073 | 2.82
11 | 0.873 | 0.33067 | -0.072 | 2.639
11.5 | 0.9 | 0.30724 | -0.074 | 2.93
12 | 0.93 | 0.33934 | -0.079 | 2.74
12.5 | 0.957 | 0.32898 | -0.079 | 2.908
13 | 0.984 | 0.33935 | -0.079 | 2.899
13.5 | 1.011 | 0.36895 | -0.08 | 2.74
14 | 1.04 | 0.40339 | -0.084 | 2.579
14.5 | 1.067 | 0.41544 | -0.085 | 2.569
15 | 1.094 | 0.41309 | -0.085 | 2.648
15.5 | 1.121 | 0.43039 | -0.085 | 2.604
16 | 1.147 | 0.4114 | -0.086 | 2.789
16.5 | 1.174 | 0.43783 | -0.086 | 2.682
17 | 1.202 | 0.44632 | -0.088 | 2.694
17.5 | 1.233 | 0.48103 | -0.092 | 2.563
18 | 1.259 | 0.48816 | -0.092 | 2.579
18.5 | 1.285 | 0.49499 | -0.093 | 2.597
19 | 1.311 | 0.49906 | -0.093 | 2.627
19.5 | 1.337 | 0.51228 | -0.093 | 2.611
20 | 1.363 | 0.49436 | -0.093 | 2.758

## 8. Re 50k Mach 0.50 (2)
BIGFOIL.COM POLAR EXPORT
NASA LS(1)-0413
LS(1)-0413 (GA(W)-2) |  |  |  | Cl Max: | 1.2094 | at alpha= | 20 | deg
XFOIL ncrit=9 |  |  |  | L/D Max: | 28.2333 | at alpha= | 5.5 | deg
Re: | 50000 |  |  | Cd Min: | 0.31944 | at alpha= | 20 | deg
Mach: | 0.5 |  |  | Cl=0 at alpha= | 1.4202 | deg
|  |  |  | @ Cl=0.1, Cd= | 0.038201
|  |  |  | @ Cl=0.4, Cd= | 0.045919
|  |  |  | @ Cl=0.6, Cd= | 0.04471
alpha (deg) | Cl | Cd | Cm | Cl/Cd
-20 | -0.6782 | 0.2633 | 0.0181 | -2.5758
-19.5 | -0.6663 | 0.26331 | 0.011 | -2.5305
-19 | -0.635 | 0.24834 | 0.0083 | -2.557
-18.5 | -0.6133 | 0.24136 | 0.0038 | -2.541
-18 | -0.5954 | 0.23513 | -0.0013 | -2.5322
-17.5 | -0.5696 | 0.22599 | -0.0045 | -2.5205
-17 | -0.5588 | 0.2227 | -0.01 | -2.5092
-16.5 | -0.5275 | 0.21105 | -0.0121 | -2.4994
-16 | -0.514 | 0.20582 | -0.0166 | -2.4973
-15.5 | -0.4928 | 0.19864 | -0.0195 | -2.4809
-15 | -0.4696 | 0.18986 | -0.0221 | -2.4734
-14.5 | -0.4697 | 0.18855 | -0.0263 | -2.4911
-14 | -0.4335 | 0.17633 | -0.0273 | -2.4585
-13.5 | -0.4164 | 0.16943 | -0.0295 | -2.4577
-13 | -0.4033 | 0.16334 | -0.0314 | -2.4691
-12.5 | -0.3941 | 0.15789 | -0.0329 | -2.496
-12 | -0.3911 | 0.15354 | -0.034 | -2.5472
-11.5 | -0.3861 | 0.14856 | -0.0343 | -2.5989
-11 | -0.3745 | 0.14205 | -0.0338 | -2.6364
-10.5 | -0.3667 | 0.13603 | -0.0327 | -2.6957
-10 | -0.3427 | 0.12798 | -0.0309 | -2.6778
-9.5 | -0.3341 | 0.12246 | -0.0284 | -2.7282
-9 | -0.3346 | 0.11775 | -0.0253 | -2.8416
-8.5 | -0.3385 | 0.11305 | -0.0219 | -2.9943
-8 | -0.3584 | 0.10949 | -0.0176 | -3.2734
-7.5 | -0.4408 | 0.09601 | -0.031 | -4.5912
-7 | -0.4767 | 0.08867 | -0.0304 | -5.3761
-6.5 | -0.531 | 0.08066 | -0.0313 | -6.5832
-6 | -0.5648 | 0.07199 | -0.0332 | -7.8455
-5.5 | -0.5847 | 0.06257 | -0.0372 | -9.3447
-5 | -0.5679 | 0.05431 | -0.0401 | -10.4566
-4.5 | -0.5256 | 0.04667 | -0.0451 | -11.2621
-4 | -0.4631 | 0.04074 | -0.0492 | -11.3672
-3.5 | -0.4017 | 0.03683 | -0.0494 | -10.9069
-3 | -0.3432 | 0.03429 | -0.0473 | -10.0087
-2.5 | -0.287 | 0.03221 | -0.045 | -8.9103
-2 | -0.2538 | 0.03118 | -0.0337 | -8.1398
-1.5 | -0.2687 | 0.03294 | -0.0098 | -8.1573
-1 | -0.1233 | 0.03395 | -0.0146 | -3.6318
-0.5 | -0.1178 | 0.0332 | -0.0092 | -3.5482
0 | -0.1094 | 0.03261 | -0.0043 | -3.3548
0.5 | -0.0867 | 0.03256 | -0.0019 | -2.6628
1 | -0.0442 | 0.03339 | -0.0033 | -1.3237
1.5 | 0.0084 | 0.03495 | -0.0068 | 0.24034
2 | 0.1059 | 0.03841 | -0.0187 | 2.7571
2.5 | 0.2343 | 0.04229 | -0.0346 | 5.5403
3 | 0.3371 | 0.04499 | -0.0443 | 7.4928
3.5 | 0.4475 | 0.04662 | -0.0525 | 9.5989
4 | 0.5729 | 0.04565 | -0.0577 | 12.5498
4.5 | 0.6822 | 0.04186 | -0.0561 | 16.2972
5 | 0.8397 | 0.03157 | -0.049 | 26.598
5.5 | 0.9317 | 0.033 | -0.0471 | 28.2333
6 | 1.0089 | 0.03738 | -0.048 | 26.9904
6.5 | 1.0606 | 0.04288 | -0.0473 | 24.7341
7 | 1.0771 | 0.04949 | -0.0441 | 21.764
7.5 | 1.0734 | 0.05667 | -0.04 | 18.9412
8 | 1.0143 | 0.06714 | -0.0376 | 15.1072
8.5 | 0.9399 | 0.08252 | -0.0427 | 11.39
9 | 0.8816 | 0.10111 | -0.0538 | 8.7192
9.5 | 0.857 | 0.11621 | -0.0626 | 7.3746
10 | 0.8487 | 0.12879 | -0.0694 | 6.5898
10.5 | 0.8497 | 0.14122 | -0.0762 | 6.0169
11.5 | 0.826 | 0.17188 | -0.1021 | 4.8057
12 | 0.8542 | 0.18193 | -0.1057 | 4.6952
12.5 | 0.8671 | 0.18887 | -0.1097 | 4.591
13 | 0.8892 | 0.19752 | -0.1137 | 4.5018
13.5 | 0.9102 | 0.20569 | -0.1179 | 4.4251
14 | 0.9328 | 0.21419 | -0.1222 | 4.355
14.5 | 0.9597 | 0.22401 | -0.1262 | 4.2842
15 | 0.9853 | 0.23348 | -0.1304 | 4.2201
15.5 | 1.013 | 0.24354 | -0.1344 | 4.1595
16 | 1.0255 | 0.24859 | -0.1412 | 4.1253
16.5 | 1.0465 | 0.25682 | -0.1469 | 4.0748
17 | 1.0811 | 0.27108 | -0.15 | 3.9881
17.5 | 1.0963 | 0.27541 | -0.1571 | 3.9806
18 | 1.1163 | 0.28339 | -0.1637 | 3.9391
18.5 | 1.1528 | 0.30056 | -0.166 | 3.8355
19 | 1.1627 | 0.30105 | -0.1756 | 3.8621
19.5 | 1.1957 | 0.31798 | -0.1786 | 3.7603
20 | 1.2094 | 0.31944 | -0.1879 | 3.786

## 9. Re 100k Mach 0.00 (1)
BIGFOIL.COM POLAR EXPORT
NASA LS(1)-0413
LS(1)-0413 (GA(W)-2) |  |  |  | Cl Max: | 1.447 | at alpha= | 8.5 | deg
JavaFoil+Calcfoil stall+Eppler ext transition |  |  |  | L/D Max: | 44.849 | at alpha= | 4 | deg
Re: | 100000 |  |  | Cd Min: | 0.01878 | at alpha= | -2 | deg
Mach: | 0 |  |  | Cl=0 at alpha= | -4.7083 | deg
|  |  |  | @ Cl=0.1, Cd= | 0.019443
|  |  |  | @ Cl=0.4, Cd= | 0.020155
|  |  |  | @ Cl=0.6, Cd= | 0.01892
alpha (deg) | Cl | Cd | Cm | Cl/Cd
-20 | -0.673 | 0.26286 | -0.031 | -2.559
-19.5 | -0.688 | 0.24707 | -0.031 | -2.783
-19 | -0.701 | 0.23598 | -0.032 | -2.972
-18.5 | -0.709 | 0.21844 | -0.032 | -3.245
-18 | -0.713 | 0.20915 | -0.033 | -3.408
-17.5 | -0.715 | 0.19859 | -0.033 | -3.6
-17 | -0.715 | 0.1865 | -0.033 | -3.836
-16.5 | -0.714 | 0.17599 | -0.034 | -4.056
-16 | -0.71 | 0.16524 | -0.034 | -4.296
-15.5 | -0.704 | 0.15645 | -0.035 | -4.498
-15 | -0.695 | 0.14506 | -0.035 | -4.791
-14.5 | -0.684 | 0.13657 | -0.036 | -5.007
-14 | -0.67 | 0.12836 | -0.036 | -5.219
-13.5 | -0.653 | 0.12048 | -0.036 | -5.423
-13 | -0.634 | 0.11421 | -0.037 | -5.552
-12.5 | -0.612 | 0.10667 | -0.037 | -5.736
-12 | -0.587 | 0.09803 | -0.039 | -5.991
-11.5 | -0.56 | 0.09361 | -0.04 | -5.982
-11 | -0.53 | 0.08826 | -0.04 | -6.004
-10.5 | -0.498 | 0.08095 | -0.041 | -6.147
-10 | -0.463 | 0.07748 | -0.041 | -5.974
-9.5 | -0.426 | 0.07269 | -0.041 | -5.861
-9 | -0.387 | 0.0683 | -0.042 | -5.669
-8.5 | -0.347 | 0.06416 | -0.043 | -5.404
-8 | -0.305 | 0.06041 | -0.044 | -5.042
-7.5 | -0.261 | 0.05712 | -0.046 | -4.57
-7 | -0.216 | 0.0538 | -0.048 | -4.021
-6.5 | -0.17 | 0.05169 | -0.049 | -3.297
-6 | -0.124 | 0.049 | -0.049 | -2.523
-5.5 | -0.076 | 0.04872 | -0.051 | -1.564
-5 | -0.028 | 0.04652 | -0.053 | -0.605
-4.5 | 0.02 | 0.04319 | -0.056 | 0.474
-4 | 0.084 | 0.01953 | -0.107 | 4.286
-3.5 | 0.143 | 0.01921 | -0.108 | 7.455
-3 | 0.203 | 0.0189 | -0.11 | 10.76
-2.5 | 0.254 | 0.01895 | -0.106 | 13.392
-2 | 0.312 | 0.01878 | -0.107 | 16.621
-1.5 | 0.371 | 0.0202 | -0.108 | 18.348
-1 | 0.429 | 0.02011 | -0.109 | 21.36
-0.5 | 0.488 | 0.02005 | -0.11 | 24.34
0 | 0.573 | 0.01883 | -0.111 | 30.42
0.5 | 0.633 | 0.01903 | -0.112 | 33.27
1 | 0.693 | 0.01929 | -0.113 | 35.94
1.5 | 0.753 | 0.01959 | -0.114 | 38.448
2 | 0.813 | 0.01991 | -0.115 | 40.824
2.5 | 0.863 | 0.02004 | -0.115 | 43.058
3 | 0.931 | 0.0243 | -0.117 | 38.32
3.5 | 0.989 | 0.02261 | -0.118 | 43.749
4 | 1.047 | 0.02335 | -0.119 | 44.849
4.5 | 1.104 | 0.02634 | -0.122 | 41.91
5 | 1.159 | 0.02787 | -0.123 | 41.603
5.5 | 1.214 | 0.02883 | -0.123 | 42.116
6 | 1.268 | 0.02869 | -0.124 | 44.176
6.5 | 1.319 | 0.03059 | -0.124 | 43.106
7 | 1.353 | 0.03061 | -0.124 | 44.206
7.5 | 1.393 | 0.03173 | -0.124 | 43.894
8 | 1.427 | 0.03315 | -0.123 | 43.061
8.5 | 1.447 | 0.03545 | -0.122 | 40.824
9 | 1.264 | 0.0684 | -0.081 | 18.482
9.5 | 1.286 | 0.07459 | -0.077 | 17.247
10 | 1.309 | 0.08029 | -0.075 | 16.304
10.5 | 1.332 | 0.08583 | -0.074 | 15.517
11 | 1.348 | 0.09336 | -0.07 | 14.443
11.5 | 1.365 | 0.0991 | -0.068 | 13.771
12 | 1.376 | 0.10553 | -0.067 | 13.042
12.5 | 1.385 | 0.11112 | -0.066 | 12.461
13 | 1.385 | 0.1216 | -0.062 | 11.387
13.5 | 1.377 | 0.12709 | -0.062 | 10.837

## 10. Re 100k Mach 0.00 (2)
BIGFOIL.COM POLAR EXPORT
NASA LS(1)-0413
LS(1)-0413 (GA(W)-2) |  |  |  | Cl Max: | 1.406 | at alpha= | 11.5 | deg
XFOIL ncrit=9 |  |  |  | L/D Max: | 52.7892 | at alpha= | 5.5 | deg
Re: | 100000 |  |  | Cd Min: | 0.23501 | at alpha= | -19.5 | deg
Mach: | 0 |  |  | Cl=0 at alpha= | -0.43806 | deg
|  |  |  | @ Cl=0.1, Cd= | 0.026839
|  |  |  | @ Cl=0.4, Cd= | 0.027931
|  |  |  | @ Cl=0.6, Cd= | 0.024888
alpha (deg) | Cl | Cd | Cm | Cl/Cd
-20 | -0.6263 | 0.23355 | 0.0147 | -2.6817
-19.5 | -0.6293 | 0.23501 | 0.0055 | -2.6778
-19 | -0.5933 | 0.22052 | 0.0066 | -2.6905
-18.5 | -0.5759 | 0.21431 | 0.0031 | -2.6872
-18 | -0.5744 | 0.2122 | -0.0045 | -2.7069
-17.5 | -0.5473 | 0.20131 | -0.0052 | -2.7187
-17 | -0.5288 | 0.19487 | -0.0078 | -2.7136
-16.5 | -0.5285 | 0.19146 | -0.0145 | -2.7604
-16 | -0.5074 | 0.182 | -0.0162 | -2.7879
-15.5 | -0.4866 | 0.17528 | -0.0177 | -2.7761
-15 | -0.492 | 0.17142 | -0.024 | -2.8701
-14.5 | -0.4766 | 0.16257 | -0.0262 | -2.9317
-14 | -0.4516 | 0.15542 | -0.0265 | -2.9057
-13.5 | -0.4646 | 0.15077 | -0.0331 | -3.0815
-13 | -0.4394 | 0.14202 | -0.0326 | -3.0939
-12.5 | -0.427 | 0.13578 | -0.0342 | -3.1448
-12 | -0.4443 | 0.12845 | -0.0404 | -3.4589
-11.5 | -0.4139 | 0.12212 | -0.0382 | -3.3893
-11 | -0.4537 | 0.11492 | -0.0463 | -3.948
-10.5 | -0.4108 | 0.109 | -0.0412 | -3.7688
-9.5 | -0.4276 | 0.09739 | -0.0405 | -4.3906
-9 | -0.5511 | 0.09324 | -0.0392 | -5.9106
-8.5 | -0.4902 | 0.08862 | -0.0322 | -5.5315
-7.5 | -0.5876 | 0.07727 | -0.0274 | -7.6045
-6.5 | -0.5813 | 0.04373 | -0.0473 | -13.2929
-6 | -0.5258 | 0.03622 | -0.0496 | -14.5168
-5.5 | -0.4719 | 0.03194 | -0.0506 | -14.7746
-5 | -0.4197 | 0.02936 | -0.0508 | -14.295
-4.5 | -0.3683 | 0.02774 | -0.0505 | -13.2769
-4 | -0.3163 | 0.02571 | -0.0506 | -12.3026
-3.5 | -0.2571 | 0.02454 | -0.0524 | -10.4768
-3 | -0.1708 | 0.02228 | -0.0587 | -7.6661
-2.5 | -0.1329 | 0.02439 | -0.0522 | -5.449
-2 | -0.1083 | 0.02597 | -0.0428 | -4.1702
-1.5 | -0.0993 | 0.02656 | -0.0299 | -3.7387
-1 | -0.0482 | 0.0267 | -0.0294 | -1.8052
-0.5 | -0.0069 | 0.02656 | -0.0275 | -0.25979
0 | 0.0488 | 0.02666 | -0.0289 | 1.8305
0.5 | 0.1176 | 0.0269 | -0.0329 | 4.3717
1 | 0.1987 | 0.02736 | -0.0396 | 7.2624
1.5 | 0.2744 | 0.02783 | -0.0453 | 9.8599
2 | 0.3618 | 0.02797 | -0.052 | 12.9353
2.5 | 0.4404 | 0.02789 | -0.0567 | 15.7906
3 | 0.5424 | 0.02627 | -0.0629 | 20.6471
3.5 | 0.6537 | 0.0236 | -0.0693 | 27.6992
4 | 0.7316 | 0.02147 | -0.0706 | 34.0755
4.5 | 0.8132 | 0.01901 | -0.072 | 42.7775
5 | 0.8742 | 0.01747 | -0.0708 | 50.0401
5.5 | 0.9217 | 0.01746 | -0.0671 | 52.7892
6 | 0.9462 | 0.0208 | -0.0632 | 45.4904
6.5 | 0.9924 | 0.02336 | -0.063 | 42.4829
7 | 1.0477 | 0.0258 | -0.0643 | 40.6085
7.5 | 1.1067 | 0.0283 | -0.0659 | 39.106
8 | 1.1658 | 0.03102 | -0.0676 | 37.5822
8.5 | 1.2221 | 0.03404 | -0.0687 | 35.9019
9 | 1.2738 | 0.03748 | -0.0692 | 33.9861
9.5 | 1.3207 | 0.04133 | -0.0691 | 31.955
10 | 1.3562 | 0.04511 | -0.067 | 30.0643
10.5 | 1.3816 | 0.05057 | -0.0642 | 27.3205
11 | 1.3836 | 0.05641 | -0.0584 | 24.5276
11.5 | 1.406 | 0.06101 | -0.0559 | 23.0454
12 | 1.3905 | 0.06916 | -0.0502 | 20.1056
12.5 | 1.3412 | 0.07702 | -0.0424 | 17.4137
13 | 1.2862 | 0.08726 | -0.0387 | 14.7399
13.5 | 1.0436 | 0.13245 | -0.0617 | 7.8792
14 | 0.9256 | 0.18227 | -0.0978 | 5.0782
14.5 | 0.9747 | 0.18924 | -0.0933 | 5.1506
15 | 0.9443 | 0.19852 | -0.1066 | 4.7567
16 | 0.9679 | 0.21377 | -0.1157 | 4.5278
16.5 | 1.0025 | 0.22194 | -0.1148 | 4.517

## 11. Re 100k Mach 0.10 (1)
BIGFOIL.COM POLAR EXPORT
NASA LS(1)-0413
LS(1)-0413 (GA(W)-2) |  |  |  | Cl Max: | 1.445 | at alpha= | 8.5 | deg
JavaFoil+Calcfoil stall+Eppler ext transition |  |  |  | L/D Max: | 50.36 | at alpha= | 6 | deg
Re: | 100000 |  |  | Cd Min: | 0.01879 | at alpha= | -2 | deg
Mach: | 0.1 |  |  | Cl=0 at alpha= | -4.7143 | deg
|  |  |  | @ Cl=0.1, Cd= | 0.019439
|  |  |  | @ Cl=0.4, Cd= | 0.020195
|  |  |  | @ Cl=0.6, Cd= | 0.018966
alpha (deg) | Cl | Cd | Cm | Cl/Cd
-20 | -0.631 | 0.26801 | -0.031 | -2.355
-19.5 | -0.649 | 0.26063 | -0.031 | -2.492
-19 | -0.667 | 0.24742 | -0.032 | -2.694
-18.5 | -0.677 | 0.22613 | -0.032 | -2.994
-18 | -0.684 | 0.21583 | -0.033 | -3.169
-17.5 | -0.689 | 0.205 | -0.033 | -3.361
-17 | -0.692 | 0.19065 | -0.033 | -3.631
-16.5 | -0.693 | 0.17977 | -0.034 | -3.857
-16 | -0.692 | 0.1694 | -0.034 | -4.086
-15.5 | -0.689 | 0.1609 | -0.035 | -4.279
-15 | -0.682 | 0.15111 | -0.035 | -4.515
-14.5 | -0.673 | 0.13916 | -0.036 | -4.837
-14 | -0.661 | 0.13238 | -0.036 | -4.995
-13.5 | -0.647 | 0.12389 | -0.037 | -5.218
-13 | -0.629 | 0.11545 | -0.037 | -5.446
-12.5 | -0.608 | 0.10801 | -0.038 | -5.63
-12 | -0.585 | 0.10037 | -0.039 | -5.825
-11.5 | -0.558 | 0.09545 | -0.039 | -5.848
-11 | -0.529 | 0.08808 | -0.04 | -6.007
-10.5 | -0.497 | 0.08489 | -0.04 | -5.859
-10 | -0.463 | 0.07778 | -0.041 | -5.954
-9.5 | -0.427 | 0.07294 | -0.041 | -5.849
-9 | -0.388 | 0.06872 | -0.042 | -5.647
-8.5 | -0.348 | 0.06454 | -0.044 | -5.388
-8 | -0.306 | 0.06094 | -0.045 | -5.016
-7.5 | -0.262 | 0.05733 | -0.046 | -4.571
-7 | -0.217 | 0.05381 | -0.048 | -4.037
-6.5 | -0.171 | 0.05151 | -0.049 | -3.322
-6 | -0.124 | 0.05105 | -0.05 | -2.433
-5.5 | -0.077 | 0.0487 | -0.051 | -1.571
-5 | -0.028 | 0.04663 | -0.053 | -0.606
-4.5 | 0.021 | 0.04323 | -0.056 | 0.475
-4 | 0.084 | 0.01953 | -0.108 | 4.304
-3.5 | 0.144 | 0.01919 | -0.109 | 7.497
-3 | 0.204 | 0.01891 | -0.11 | 10.804
-2.5 | 0.255 | 0.01893 | -0.106 | 13.471
-2 | 0.314 | 0.01879 | -0.107 | 16.691
-1.5 | 0.373 | 0.02019 | -0.108 | 18.455
-1 | 0.431 | 0.0202 | -0.109 | 21.361
-0.5 | 0.49 | 0.02017 | -0.11 | 24.3
0 | 0.576 | 0.01891 | -0.111 | 30.442
0.5 | 0.636 | 0.01905 | -0.112 | 33.399
1 | 0.697 | 0.01939 | -0.113 | 35.925
1.5 | 0.757 | 0.0196 | -0.115 | 38.62
2 | 0.817 | 0.01992 | -0.116 | 41.003
2.5 | 0.867 | 0.02008 | -0.115 | 43.177
3 | 0.936 | 0.02438 | -0.117 | 38.369
3.5 | 0.994 | 0.02264 | -0.118 | 43.915
4 | 1.052 | 0.02337 | -0.119 | 45.018
4.5 | 1.109 | 0.02643 | -0.123 | 41.956
5 | 1.165 | 0.02793 | -0.123 | 41.703
5.5 | 1.22 | 0.02797 | -0.124 | 43.6
6 | 1.273 | 0.02528 | -0.125 | 50.36
6.5 | 1.324 | 0.02987 | -0.125 | 44.333
7 | 1.357 | 0.03076 | -0.124 | 44.116
7.5 | 1.396 | 0.03193 | -0.124 | 43.719
8 | 1.429 | 0.03348 | -0.124 | 42.692
8.5 | 1.445 | 0.03625 | -0.122 | 39.862
9 | 1.269 | 0.0685 | -0.083 | 18.531
9.5 | 1.286 | 0.07533 | -0.076 | 17.071
10 | 1.308 | 0.08165 | -0.073 | 16.019
10.5 | 1.33 | 0.08717 | -0.073 | 15.258
11 | 1.348 | 0.09367 | -0.071 | 14.387
11.5 | 1.362 | 0.10025 | -0.068 | 13.588
12 | 1.371 | 0.10769 | -0.067 | 12.731
12.5 | 1.377 | 0.11369 | -0.066 | 12.113
13 | 1.375 | 0.12213 | -0.062 | 11.258
13.5 | 1.364 | 0.13182 | -0.061 | 10.346

## 12. Re 100k Mach 0.10 (2)
BIGFOIL.COM POLAR EXPORT
NASA LS(1)-0413
LS(1)-0413 (GA(W)-2) |  |  |  | Cl Max: | 1.3823 | at alpha= | 11.5 | deg
XFOIL ncrit=9 |  |  |  | L/D Max: | 51.5863 | at alpha= | 5.5 | deg
Re: | 100000 |  |  | Cd Min: | 0.19161 | at alpha= | 16.5 | deg
Mach: | 0.1 |  |  | Cl=0 at alpha= | -0.44604 | deg
|  |  |  | @ Cl=0.1, Cd= | 0.026955
|  |  |  | @ Cl=0.4, Cd= | 0.028015
|  |  |  | @ Cl=0.6, Cd= | 0.025144
alpha (deg) | Cl | Cd | Cm | Cl/Cd
-6.5 | -0.5862 | 0.04477 | -0.047 | -13.0936
-6 | -0.5318 | 0.03697 | -0.0494 | -14.3846
-5.5 | -0.4777 | 0.03246 | -0.0505 | -14.7166
-5 | -0.4248 | 0.0297 | -0.0508 | -14.303
-4.5 | -0.3729 | 0.02799 | -0.0505 | -13.3226
-4 | -0.3207 | 0.02593 | -0.0506 | -12.3679
-3.5 | -0.2584 | 0.02472 | -0.0529 | -10.4531
-3 | -0.1697 | 0.02228 | -0.0598 | -7.6167
-2.5 | -0.1309 | 0.02446 | -0.0534 | -5.3516
-2 | -0.1062 | 0.02606 | -0.0439 | -4.0752
-1.5 | -0.0977 | 0.02672 | -0.0308 | -3.6564
-1 | -0.046 | 0.0269 | -0.0301 | -1.71
-0.5 | -0.006 | 0.0267 | -0.0278 | -0.22472
0 | 0.0496 | 0.0268 | -0.0292 | 1.8507
0.5 | 0.1178 | 0.02701 | -0.033 | 4.3613
1 | 0.1983 | 0.02746 | -0.0394 | 7.2214
1.5 | 0.2767 | 0.02793 | -0.0455 | 9.9069
2 | 0.3666 | 0.02802 | -0.0525 | 13.0835
2.5 | 0.4384 | 0.02801 | -0.0562 | 15.6516
3 | 0.5487 | 0.02617 | -0.0633 | 20.9668
3.5 | 0.6362 | 0.02442 | -0.0668 | 26.0524
4 | 0.739 | 0.02123 | -0.0708 | 34.8092
4.5 | 0.8108 | 0.01919 | -0.071 | 42.2512
5 | 0.8743 | 0.01753 | -0.0699 | 49.8745
5.5 | 0.9203 | 0.01784 | -0.0659 | 51.5863
6 | 0.9474 | 0.02109 | -0.0625 | 44.9218
6.5 | 0.995 | 0.02372 | -0.0625 | 41.9477
7 | 1.0522 | 0.02618 | -0.0639 | 40.191
7.5 | 1.1111 | 0.02865 | -0.0654 | 38.7818
8 | 1.1711 | 0.03146 | -0.0672 | 37.225
8.5 | 1.2272 | 0.03456 | -0.0682 | 35.5093
9 | 1.2779 | 0.03815 | -0.0683 | 33.4967
9.5 | 1.3221 | 0.0422 | -0.0677 | 31.3294
10 | 1.3579 | 0.04611 | -0.0658 | 29.4491
10.5 | 1.3766 | 0.05195 | -0.0621 | 26.4986
11 | 1.3718 | 0.05811 | -0.0557 | 23.607
11.5 | 1.3823 | 0.06296 | -0.0518 | 21.9552
12 | 1.3751 | 0.07108 | -0.0475 | 19.3458
12.5 | 1.3243 | 0.07938 | -0.0408 | 16.683
13 | 0.9907 | 0.13988 | -0.0698 | 7.0825
13.5 | 1.0103 | 0.14806 | -0.0694 | 6.8236
14 | 0.6814 | 0.16264 | -0.0637 | 4.1896
14.5 | 0.6708 | 0.16875 | -0.067 | 3.9751
15 | 0.7056 | 0.17575 | -0.0664 | 4.0148
15.5 | 0.6739 | 0.17991 | -0.0719 | 3.7458
16 | 0.6945 | 0.18607 | -0.0725 | 3.7325
16.5 | 0.6838 | 0.19161 | -0.0766 | 3.5687

## 13. Re 100k Mach 0.25 (1)
BIGFOIL.COM POLAR EXPORT
NASA LS(1)-0413
LS(1)-0413 (GA(W)-2) |  |  |  | Cl Max: | 1.429 | at alpha= | 8 | deg
JavaFoil+Calcfoil stall+Eppler ext transition |  |  |  | L/D Max: | 50.065 | at alpha= | 6 | deg
Re: | 100000 |  |  | Cd Min: | 0.01904 | at alpha= | -2 | deg
Mach: | 0.25 |  |  | Cl=0 at alpha= | -4.71 | deg
|  |  |  | @ Cl=0.1, Cd= | 0.0197
|  |  |  | @ Cl=0.4, Cd= | 0.020498
|  |  |  | @ Cl=0.6, Cd= | 0.019134
alpha (deg) | Cl | Cd | Cm | Cl/Cd
-18.5 | -0.383 | 0.25774 | -0.038 | -1.485
-18 | -0.421 | 0.23934 | -0.039 | -1.757
-17.5 | -0.455 | 0.22948 | -0.039 | -1.983
-17 | -0.486 | 0.21319 | -0.039 | -2.278
-16.5 | -0.512 | 0.23614 | -0.035 | -2.169
-16 | -0.535 | 0.21401 | -0.035 | -2.502
-15.5 | -0.555 | 0.18991 | -0.035 | -2.92
-15 | -0.569 | 0.17553 | -0.035 | -3.244
-14.5 | -0.58 | 0.16269 | -0.036 | -3.563
-14 | -0.585 | 0.14831 | -0.037 | -3.946
-13.5 | -0.586 | 0.13633 | -0.037 | -4.298
-13 | -0.582 | 0.12922 | -0.038 | -4.502
-12.5 | -0.573 | 0.11594 | -0.038 | -4.94
-12 | -0.559 | 0.10851 | -0.039 | -5.153
-11.5 | -0.541 | 0.10174 | -0.04 | -5.317
-11 | -0.518 | 0.09483 | -0.04 | -5.467
-10.5 | -0.492 | 0.08558 | -0.041 | -5.749
-10 | -0.462 | 0.08116 | -0.041 | -5.689
-9.5 | -0.428 | 0.07422 | -0.043 | -5.769
-9 | -0.392 | 0.06973 | -0.043 | -5.615
-8.5 | -0.352 | 0.06611 | -0.044 | -5.327
-8 | -0.311 | 0.06183 | -0.045 | -5.024
-7.5 | -0.267 | 0.05825 | -0.047 | -4.585
-7 | -0.222 | 0.05438 | -0.049 | -4.08
-6.5 | -0.175 | 0.05228 | -0.05 | -3.35
-6 | -0.127 | 0.05142 | -0.051 | -2.474
-5.5 | -0.078 | 0.04914 | -0.052 | -1.597
-5 | -0.029 | 0.04696 | -0.053 | -0.617
-4.5 | 0.021 | 0.04368 | -0.056 | 0.482
-4 | 0.086 | 0.01978 | -0.111 | 4.356
-3.5 | 0.147 | 0.01943 | -0.112 | 7.589
-3 | 0.209 | 0.01916 | -0.113 | 10.918
-2.5 | 0.262 | 0.01915 | -0.109 | 13.66
-2 | 0.322 | 0.01904 | -0.11 | 16.892
-1.5 | 0.382 | 0.02051 | -0.111 | 18.643
-1 | 0.443 | 0.02047 | -0.112 | 21.619
-0.5 | 0.502 | 0.02051 | -0.113 | 24.479
0 | 0.591 | 0.01911 | -0.114 | 30.952
0.5 | 0.654 | 0.01928 | -0.115 | 33.908
1 | 0.716 | 0.01958 | -0.116 | 36.55
1.5 | 0.778 | 0.01987 | -0.117 | 39.137
2 | 0.831 | 0.02007 | -0.117 | 41.396
2.5 | 0.886 | 0.02041 | -0.117 | 43.408
3 | 0.961 | 0.02493 | -0.12 | 38.534
3.5 | 1.02 | 0.02309 | -0.121 | 44.189
4 | 1.08 | 0.02384 | -0.122 | 45.283
4.5 | 1.137 | 0.02783 | -0.124 | 40.864
5 | 1.194 | 0.02886 | -0.125 | 41.367
5.5 | 1.249 | 0.02892 | -0.127 | 43.19
6 | 1.303 | 0.02603 | -0.128 | 50.065
6.5 | 1.338 | 0.03082 | -0.127 | 43.415
7 | 1.378 | 0.03211 | -0.127 | 42.908
7.5 | 1.412 | 0.03362 | -0.127 | 41.993
8 | 1.429 | 0.03632 | -0.125 | 39.344
8.5 | 1.249 | 0.06772 | -0.082 | 18.444
9 | 1.269 | 0.07395 | -0.078 | 17.163
9.5 | 1.287 | 0.08022 | -0.074 | 16.039
10 | 1.305 | 0.08633 | -0.073 | 15.113
10.5 | 1.317 | 0.09376 | -0.071 | 14.044
11 | 1.324 | 0.1002 | -0.067 | 13.215
11.5 | 1.329 | 0.10853 | -0.067 | 12.242
12 | 1.322 | 0.11615 | -0.063 | 11.379
12.5 | 1.311 | 0.12806 | -0.061 | 10.235
13 | 1.29 | 0.13677 | -0.061 | 9.431

## 14. Re 100k Mach 0.25 (2)
BIGFOIL.COM POLAR EXPORT
NASA LS(1)-0413
LS(1)-0413 (GA(W)-2) |  |  |  | Cl Max: | 1.3475 | at alpha= | 10 | deg
XFOIL ncrit=9 |  |  |  | L/D Max: | 50.9373 | at alpha= | 5 | deg
Re: | 100000 |  |  | Cd Min: | 0.23944 | at alpha= | -20 | deg
Mach: | 0.25 |  |  | Cl=0 at alpha= | -0.4763 | deg
|  |  |  | @ Cl=0.1, Cd= | 0.027721
|  |  |  | @ Cl=0.4, Cd= | 0.028343
|  |  |  | @ Cl=0.6, Cd= | 0.025481
alpha (deg) | Cl | Cd | Cm | Cl/Cd
-20 | -0.6368 | 0.23944 | 0.0141 | -2.6595
-19.5 | -0.6224 | 0.23316 | 0.0089 | -2.6694
-19 | -0.5982 | 0.22476 | 0.0071 | -2.6615
-18.5 | -0.5812 | 0.21861 | 0.0027 | -2.6586
-18 | -0.5863 | 0.21956 | -0.0061 | -2.6703
-17.5 | -0.547 | 0.20486 | -0.0049 | -2.6701
-17 | -0.5301 | 0.19856 | -0.0086 | -2.6697
-16.5 | -0.5406 | 0.1985 | -0.017 | -2.7234
-16 | -0.4999 | 0.18488 | -0.0158 | -2.7039
-15.5 | -0.484 | 0.17863 | -0.0189 | -2.7095
-15 | -0.5034 | 0.17765 | -0.0276 | -2.8337
-14.5 | -0.459 | 0.16492 | -0.0254 | -2.7832
-14 | -0.444 | 0.15855 | -0.0277 | -2.8004
-13.5 | -0.4746 | 0.15621 | -0.0373 | -3.0382
-13 | -0.4223 | 0.14515 | -0.0327 | -2.9094
-12.5 | -0.4402 | 0.14067 | -0.0393 | -3.1293
-12 | -0.4125 | 0.13177 | -0.0382 | -3.1305
-11.5 | -0.4033 | 0.12569 | -0.0396 | -3.2087
-11 | -0.4072 | 0.1186 | -0.0422 | -3.4334
-10.5 | -0.3983 | 0.1129 | -0.042 | -3.5279
-10 | -0.4061 | 0.10649 | -0.0423 | -3.8135
-9.5 | -0.4509 | 0.10249 | -0.0428 | -4.3995
-9 | -0.4246 | 0.09698 | -0.0367 | -4.3782
-8.5 | -0.5254 | 0.09413 | -0.0337 | -5.5816
-8 | -0.4954 | 0.08934 | -0.0271 | -5.5451
-7.5 | -0.5314 | 0.08512 | -0.0211 | -6.243
-7 | -0.5752 | 0.07869 | -0.0208 | -7.3097
-6.5 | -0.6095 | 0.05056 | -0.0456 | -12.055
-6 | -0.5629 | 0.04137 | -0.048 | -13.6065
-5.5 | -0.5104 | 0.03566 | -0.0497 | -14.313
-5 | -0.4541 | 0.03177 | -0.0507 | -14.2934
-4.5 | -0.3993 | 0.02951 | -0.0508 | -13.531
-4 | -0.3421 | 0.02724 | -0.0512 | -12.5587
-3.5 | -0.264 | 0.02579 | -0.0556 | -10.2365
-2.5 | -0.123 | 0.0248 | -0.0588 | -4.9597
-2 | -0.096 | 0.02651 | -0.0493 | -3.6213
-1.5 | -0.0912 | 0.02743 | -0.0347 | -3.3248
-1 | -0.0583 | 0.0274 | -0.0292 | -2.1277
-0.5 | -0.003 | 0.02753 | -0.0295 | -0.10897
0 | 0.0603 | 0.02765 | -0.0316 | 2.1808
0.5 | 0.1271 | 0.02777 | -0.0347 | 4.5769
1 | 0.2067 | 0.02811 | -0.0403 | 7.3533
1.5 | 0.2868 | 0.02859 | -0.0464 | 10.0315
2 | 0.3607 | 0.02858 | -0.0505 | 12.6207
2.5 | 0.4634 | 0.02796 | -0.0578 | 16.5737
3 | 0.5501 | 0.02664 | -0.0614 | 20.6494
3.5 | 0.6491 | 0.02434 | -0.0655 | 26.668
4 | 0.7526 | 0.02105 | -0.0689 | 35.753
4.5 | 0.8246 | 0.01889 | -0.0682 | 43.6527
5 | 0.8858 | 0.01739 | -0.0657 | 50.9373
5.5 | 0.9143 | 0.01978 | -0.0603 | 46.2235
6 | 0.9546 | 0.02267 | -0.0587 | 42.1085
6.5 | 1.0108 | 0.0253 | -0.0596 | 39.9526
7 | 1.0731 | 0.02787 | -0.0612 | 38.5038
7.5 | 1.1394 | 0.031 | -0.0634 | 36.7548
8 | 1.1989 | 0.03434 | -0.0644 | 34.9126
8.5 | 1.2528 | 0.03816 | -0.0647 | 32.8302
9 | 1.2961 | 0.04208 | -0.0634 | 30.8009
9.5 | 1.3181 | 0.04752 | -0.0595 | 27.7378
10 | 1.3475 | 0.0524 | -0.057 | 25.7156
10.5 | 1.3293 | 0.05914 | -0.0496 | 22.4772
11 | 1.2868 | 0.06662 | -0.0419 | 19.3155
11.5 | 1.2316 | 0.07633 | -0.0377 | 16.1352
12 | 1.1639 | 0.08956 | -0.0389 | 12.9958
12.5 | 1.0934 | 0.10754 | -0.0468 | 10.1674
13 | 0.9849 | 0.1475 | -0.0723 | 6.6773
13.5 | 0.9373 | 0.17869 | -0.0942 | 5.2454
14 | 0.9264 | 0.18819 | -0.1028 | 4.9227
14.5 | 0.9723 | 0.19654 | -0.0998 | 4.9471
15 | 0.9507 | 0.20439 | -0.112 | 4.6514

## 15. Re 100k Mach 0.50 (1)
BIGFOIL.COM POLAR EXPORT
NASA LS(1)-0413
LS(1)-0413 (GA(W)-2) |  |  |  | Cl Max: | 1.364 | at alpha= | 20 | deg
JavaFoil+Calcfoil stall+Eppler ext transition |  |  |  | L/D Max: | 44.894 | at alpha= | 4 | deg
Re: | 100000 |  |  | Cd Min: | 0.02006 | at alpha= | 0 | deg
Mach: | 0.5 |  |  | Cl=0 at alpha= | -4.7091 | deg
|  |  |  | @ Cl=0.1, Cd= | 0.038837
|  |  |  | @ Cl=0.4, Cd= | 0.021327
|  |  |  | @ Cl=0.6, Cd= | 0.020954
alpha (deg) | Cl | Cd | Cm | Cl/Cd
-20 | -0.842 | 0.36835 | -0.052 | -2.287
-19.5 | -0.813 | 0.34662 | -0.05 | -2.347
-19 | -0.787 | 0.32495 | -0.05 | -2.421
-18.5 | -0.76 | 0.31074 | -0.051 | -2.446
-18 | -0.733 | 0.31129 | -0.051 | -2.355
-17.5 | -0.706 | 0.30666 | -0.052 | -2.303
-17 | -0.678 | 0.29665 | -0.05 | -2.285
-16.5 | -0.651 | 0.28455 | -0.049 | -2.286
-16 | -0.623 | 0.27077 | -0.05 | -2.303
-15.5 | -0.596 | 0.25639 | -0.05 | -2.326
-15 | -0.569 | 0.25573 | -0.051 | -2.226
-14.5 | -0.542 | 0.23124 | -0.052 | -2.345
-14 | -0.515 | 0.22676 | -0.052 | -2.271
-13.5 | -0.486 | 0.21982 | -0.047 | -2.212
-13 | -0.459 | 0.21709 | -0.047 | -2.114
-12.5 | -0.432 | 0.19789 | -0.048 | -2.181
-12 | -0.404 | 0.20699 | -0.048 | -1.952
-11.5 | -0.377 | 0.20384 | -0.048 | -1.848
-11 | -0.349 | 0.20081 | -0.049 | -1.739
-10.5 | -0.322 | 0.19597 | -0.049 | -1.641
-10 | -0.294 | 0.15904 | -0.043 | -1.846
-9.5 | -0.266 | 0.13136 | -0.046 | -2.025
-9 | -0.238 | 0.14756 | -0.045 | -1.615
-8.5 | -0.211 | 0.14269 | -0.045 | -1.477
-8 | -0.296 | 0.07674 | -0.046 | -3.863
-7.5 | -0.273 | 0.06537 | -0.048 | -4.174
-7 | -0.235 | 0.05947 | -0.05 | -3.945
-6.5 | -0.189 | 0.05525 | -0.053 | -3.422
-6 | -0.139 | 0.0542 | -0.055 | -2.568
-5.5 | -0.086 | 0.05097 | -0.056 | -1.697
-5 | -0.032 | 0.04874 | -0.058 | -0.659
-4.5 | 0.023 | 0.04649 | -0.06 | 0.504
-4 | 0.08 | 0.04463 | -0.063 | 1.786
-3.5 | 0.163 | 0.02059 | -0.123 | 7.922
-3 | 0.232 | 0.02024 | -0.125 | 11.441
-2.5 | 0.29 | 0.02038 | -0.121 | 14.232
-2 | 0.357 | 0.02023 | -0.122 | 17.647
-1.5 | 0.424 | 0.02194 | -0.123 | 19.305
-1 | 0.491 | 0.02189 | -0.124 | 22.435
-0.5 | 0.558 | 0.02172 | -0.124 | 25.673
0 | 0.649 | 0.02006 | -0.124 | 32.368
0.5 | 0.718 | 0.02036 | -0.125 | 35.252
1 | 0.786 | 0.02068 | -0.126 | 38.018
1.5 | 0.85 | 0.02109 | -0.127 | 40.295
2 | 0.912 | 0.02156 | -0.128 | 42.297
2.5 | 1.003 | 0.02652 | -0.132 | 37.805
3 | 1.069 | 0.02484 | -0.133 | 43.017
3.5 | 1.134 | 0.02926 | -0.134 | 38.734
4 | 1.197 | 0.02666 | -0.135 | 44.894
4.5 | 1.243 | 0.03143 | -0.134 | 39.535
5 | 1.293 | 0.03284 | -0.134 | 39.377
5.5 | 1.337 | 0.0346 | -0.135 | 38.65
6 | 1.357 | 0.0373 | -0.133 | 36.368
6.5 | 1.179 | 0.06263 | -0.085 | 18.817
7 | 1.186 | 0.06979 | -0.082 | 16.989
7.5 | 1.171 | 0.07701 | -0.076 | 15.206
8 | 1.113 | 0.08851 | -0.071 | 12.573
8.5 | 0.733 | 0.12735 | -0.056 | 5.756
9 | 0.762 | 0.17354 | -0.064 | 4.389
9.5 | 0.789 | 0.18371 | -0.064 | 4.295
10 | 0.816 | 0.21268 | -0.066 | 3.839
10.5 | 0.846 | 0.2233 | -0.073 | 3.788
11 | 0.873 | 0.24528 | -0.072 | 3.558
11.5 | 0.9 | 0.23459 | -0.074 | 3.838
12 | 0.93 | 0.25448 | -0.079 | 3.654
12.5 | 0.957 | 0.25666 | -0.079 | 3.728
13 | 0.984 | 0.27156 | -0.08 | 3.623
13.5 | 1.011 | 0.29569 | -0.081 | 3.42
14 | 1.04 | 0.31461 | -0.084 | 3.307
14.5 | 1.067 | 0.32014 | -0.085 | 3.334
15 | 1.094 | 0.31968 | -0.085 | 3.422
15.5 | 1.121 | 0.32746 | -0.085 | 3.422
16 | 1.148 | 0.32281 | -0.086 | 3.555
16.5 | 1.174 | 0.33276 | -0.087 | 3.529
17 | 1.203 | 0.35271 | -0.089 | 3.411
17.5 | 1.233 | 0.3773 | -0.092 | 3.268
18 | 1.259 | 0.38406 | -0.092 | 3.278
18.5 | 1.285 | 0.3857 | -0.093 | 3.332
19 | 1.311 | 0.3883 | -0.093 | 3.377
19.5 | 1.337 | 0.37898 | -0.093 | 3.529
20 | 1.364 | 0.40516 | -0.094 | 3.366

## 16. Re 100k Mach 0.50 (2)
BIGFOIL.COM POLAR EXPORT
NASA LS(1)-0413
LS(1)-0413 (GA(W)-2) |  |  |  | Cl Max: | 1.223 | at alpha= | 20 | deg
XFOIL ncrit=9 |  |  |  | L/D Max: | 43.0362 | at alpha= | 4.5 | deg
Re: | 100000 |  |  | Cd Min: | 0.31699 | at alpha= | 20 | deg
Mach: | 0.5 |  |  | Cl=0 at alpha= | -0.46389 | deg
|  |  |  | @ Cl=0.1, Cd= | 0.030618
|  |  |  | @ Cl=0.4, Cd= | 0.03049
|  |  |  | @ Cl=0.6, Cd= | 0.026652
alpha (deg) | Cl | Cd | Cm | Cl/Cd
-20 | -0.6752 | 0.25936 | 0.0174 | -2.6033
-19.5 | -0.651 | 0.25109 | 0.0132 | -2.5927
-19 | -0.6333 | 0.2461 | 0.0062 | -2.5733
-18.5 | -0.6127 | 0.23775 | 0.0012 | -2.5771
-18 | -0.585 | 0.22767 | -0.0013 | -2.5695
-17.5 | -0.5659 | 0.22137 | -0.0068 | -2.5564
-17 | -0.553 | 0.21584 | -0.013 | -2.5621
-16.5 | -0.522 | 0.20493 | -0.0143 | -2.5472
-16 | -0.5056 | 0.19901 | -0.0194 | -2.5406
-15.5 | -0.4913 | 0.19195 | -0.0241 | -2.5595
-15 | -0.4632 | 0.18292 | -0.0256 | -2.5323
-14.5 | -0.4543 | 0.17798 | -0.0307 | -2.5525
-14 | -0.4369 | 0.16968 | -0.0337 | -2.5748
-13.5 | -0.4125 | 0.16204 | -0.035 | -2.5457
-13 | -0.4288 | 0.15957 | -0.0414 | -2.6872
-12.5 | -0.3855 | 0.14838 | -0.0398 | -2.5981
-12 | -0.4013 | 0.14535 | -0.0445 | -2.7609
-11.5 | -0.3697 | 0.13574 | -0.043 | -2.7236
-11 | -0.3801 | 0.13162 | -0.0448 | -2.8879
-10.5 | -0.364 | 0.12426 | -0.0428 | -2.9293
-10 | -0.4048 | 0.12215 | -0.0437 | -3.314
-9.5 | -0.3722 | 0.11475 | -0.0377 | -3.2436
-9 | -0.396 | 0.11056 | -0.0348 | -3.5818
-8 | -0.4176 | 0.10169 | -0.0266 | -4.1066
-7.5 | -0.4459 | 0.09731 | -0.0231 | -4.5823
-6 | -0.6 | 0.06427 | -0.0358 | -9.3356
-5.5 | -0.6101 | 0.05355 | -0.0418 | -11.3931
-5 | -0.5576 | 0.04511 | -0.0478 | -12.3609
-4.5 | -0.4792 | 0.03818 | -0.0559 | -12.5511
-4 | -0.3888 | 0.03379 | -0.062 | -11.5064
-3.5 | -0.3114 | 0.03066 | -0.0645 | -10.1566
-3 | -0.2227 | 0.0289 | -0.0684 | -7.7059
-2.5 | -0.1446 | 0.0274 | -0.0716 | -5.2774
-2 | -0.0835 | 0.02764 | -0.0676 | -3.021
-1.5 | -0.056 | 0.02984 | -0.0547 | -1.8767
-1 | -0.0579 | 0.03058 | -0.0365 | -1.8934
0 | 0.0501 | 0.03054 | -0.0326 | 1.6405
0.5 | 0.1202 | 0.03065 | -0.0345 | 3.9217
1 | 0.1954 | 0.03083 | -0.0374 | 6.338
1.5 | 0.2653 | 0.03098 | -0.0397 | 8.5636
2 | 0.3772 | 0.03076 | -0.0476 | 12.2627
2.5 | 0.4929 | 0.02939 | -0.0542 | 16.771
3.5 | 0.6803 | 0.0246 | -0.056 | 27.6545
4 | 0.7653 | 0.02162 | -0.0539 | 35.3978
4.5 | 0.8448 | 0.01963 | -0.05 | 43.0362
5 | 0.8725 | 0.0226 | -0.0447 | 38.6062
5.5 | 0.9302 | 0.02548 | -0.0439 | 36.5071
6 | 1.0029 | 0.02853 | -0.045 | 35.1525
6.5 | 1.0793 | 0.03225 | -0.0467 | 33.4667
7 | 1.1377 | 0.03679 | -0.0463 | 30.9242
7.5 | 1.1741 | 0.04192 | -0.0435 | 28.0081
8 | 1.1659 | 0.04833 | -0.038 | 24.1237
8.5 | 1.1562 | 0.05547 | -0.0344 | 20.8437
9 | 1.1275 | 0.06441 | -0.0325 | 17.505
9.5 | 1.0651 | 0.07746 | -0.0356 | 13.7503
10 | 0.9934 | 0.09587 | -0.0464 | 10.3619
10.5 | 0.9394 | 0.11788 | -0.0618 | 7.9691
11 | 0.9206 | 0.13415 | -0.0721 | 6.8625
11.5 | 0.9146 | 0.14815 | -0.0809 | 6.1735
12 | 0.9231 | 0.1601 | -0.0874 | 5.7658
13 | 0.9465 | 0.19128 | -0.105 | 4.9482
13.5 | 0.9435 | 0.19864 | -0.1142 | 4.7498
14 | 0.9768 | 0.20971 | -0.1164 | 4.6579
14.5 | 0.9849 | 0.21649 | -0.1242 | 4.5494
15 | 1.0197 | 0.229 | -0.1264 | 4.4528
15.5 | 1.0236 | 0.23436 | -0.1363 | 4.3676
16 | 1.063 | 0.24815 | -0.1369 | 4.2837
16.5 | 1.0654 | 0.25233 | -0.1484 | 4.2222
17 | 1.1046 | 0.26587 | -0.1486 | 4.1547
17.5 | 1.11 | 0.27053 | -0.1603 | 4.1031
18 | 1.1348 | 0.27958 | -0.1654 | 4.0589
18.5 | 1.1615 | 0.29169 | -0.1696 | 3.982
19 | 1.1774 | 0.29786 | -0.1792 | 3.9529
20 | 1.223 | 0.31699 | -0.1921 | 3.8582

## 17. Re 250k Mach 0.00 (1)
BIGFOIL.COM POLAR EXPORT
NASA LS(1)-0413
LS(1)-0413 (GA(W)-2) |  |  |  | Cl Max: | 1.583 | at alpha= | 10.5 | deg
JavaFoil+Calcfoil stall+Eppler ext transition |  |  |  | L/D Max: | 59.771 | at alpha= | 7 | deg
Re: | 250000 |  |  | Cd Min: | 0.01372 | at alpha= | -2 | deg
Mach: | 0 |  |  | Cl=0 at alpha= | -4.7119 | deg
|  |  |  | @ Cl=0.1, Cd= | 0.016073
|  |  |  | @ Cl=0.4, Cd= | 0.014635
|  |  |  | @ Cl=0.6, Cd= | 0.014686
alpha (deg) | Cl | Cd | Cm | Cl/Cd
-20 | -0.673 | 0.21843 | -0.031 | -3.08
-19.5 | -0.688 | 0.20788 | -0.031 | -3.308
-19 | -0.702 | 0.19571 | -0.032 | -3.585
-18.5 | -0.709 | 0.18625 | -0.033 | -3.806
-18 | -0.713 | 0.17707 | -0.033 | -4.026
-17.5 | -0.715 | 0.16798 | -0.033 | -4.257
-17 | -0.715 | 0.16159 | -0.034 | -4.428
-16.5 | -0.714 | 0.15135 | -0.034 | -4.717
-16 | -0.71 | 0.14178 | -0.035 | -5.008
-15.5 | -0.704 | 0.1343 | -0.035 | -5.241
-15 | -0.695 | 0.12881 | -0.036 | -5.397
-14.5 | -0.684 | 0.12069 | -0.036 | -5.667
-14 | -0.67 | 0.11366 | -0.037 | -5.895
-13.5 | -0.654 | 0.10751 | -0.037 | -6.079
-13 | -0.634 | 0.10109 | -0.038 | -6.274
-12.5 | -0.612 | 0.09564 | -0.038 | -6.4
-12 | -0.588 | 0.08858 | -0.04 | -6.633
-11.5 | -0.56 | 0.0844 | -0.041 | -6.637
-11 | -0.53 | 0.08022 | -0.041 | -6.609
-10.5 | -0.498 | 0.07446 | -0.043 | -6.69
-10 | -0.463 | 0.07115 | -0.044 | -6.512
-9.5 | -0.427 | 0.06661 | -0.044 | -6.404
-9 | -0.388 | 0.06322 | -0.046 | -6.135
-8.5 | -0.347 | 0.05924 | -0.047 | -5.864
-8 | -0.305 | 0.05588 | -0.048 | -5.46
-7.5 | -0.262 | 0.05299 | -0.05 | -4.936
-7 | -0.217 | 0.04997 | -0.051 | -4.337
-6.5 | -0.171 | 0.04774 | -0.053 | -3.58
-6 | -0.124 | 0.04547 | -0.054 | -2.726
-5.5 | -0.092 | 0.01816 | -0.105 | -5.072
-5 | -0.034 | 0.01779 | -0.106 | -1.915
-4.5 | 0.025 | 0.01656 | -0.107 | 1.497
-4 | 0.084 | 0.01616 | -0.108 | 5.225
-3.5 | 0.145 | 0.01583 | -0.11 | 9.165
-3 | 0.207 | 0.01559 | -0.112 | 13.269
-2.5 | 0.26 | 0.01387 | -0.109 | 18.763
-2 | 0.321 | 0.01372 | -0.11 | 23.399
-1.5 | 0.382 | 0.01468 | -0.112 | 26.015
-1 | 0.45 | 0.01451 | -0.115 | 31.006
-0.5 | 0.51 | 0.01459 | -0.115 | 34.938
0 | 0.573 | 0.01465 | -0.116 | 39.097
0.5 | 0.633 | 0.01473 | -0.117 | 42.978
1 | 0.693 | 0.01487 | -0.118 | 46.616
1.5 | 0.753 | 0.01506 | -0.118 | 50.015
2 | 0.813 | 0.01531 | -0.119 | 53.085
2.5 | 0.872 | 0.0155 | -0.12 | 56.259
3 | 0.931 | 0.01972 | -0.12 | 47.203
3.5 | 0.989 | 0.01855 | -0.121 | 53.346
4 | 1.047 | 0.01974 | -0.122 | 53.039
4.5 | 1.104 | 0.0222 | -0.122 | 49.711
5 | 1.159 | 0.02341 | -0.123 | 49.53
5.5 | 1.214 | 0.02416 | -0.123 | 50.241
6 | 1.268 | 0.0243 | -0.124 | 52.168
6.5 | 1.319 | 0.02568 | -0.124 | 51.357
7 | 1.368 | 0.02288 | -0.125 | 59.771
7.5 | 1.414 | 0.02366 | -0.126 | 59.763
8 | 1.459 | 0.02445 | -0.126 | 59.654
8.5 | 1.485 | 0.02884 | -0.125 | 51.5
9 | 1.517 | 0.03012 | -0.125 | 50.351
9.5 | 1.544 | 0.03177 | -0.125 | 48.604
10 | 1.568 | 0.03344 | -0.125 | 46.886
10.5 | 1.583 | 0.03581 | -0.124 | 44.218
11 | 1.574 | 0.04094 | -0.121 | 38.44
11.5 | 1.437 | 0.07019 | -0.098 | 20.47
12 | 1.413 | 0.08469 | -0.088 | 16.681
12.5 | 1.415 | 0.09139 | -0.086 | 15.482
13 | 1.403 | 0.10264 | -0.078 | 13.669
13.5 | 1.394 | 0.10874 | -0.078 | 12.822
14 | 1.38 | 0.11543 | -0.076 | 11.958
14.5 | 1.359 | 0.12564 | -0.072 | 10.814
15 | 1.334 | 0.13306 | -0.069 | 10.029
15.5 | 1.311 | 0.14057 | -0.069 | 9.328

## 18. Re 250k Mach 0.00 (2)
BIGFOIL.COM POLAR EXPORT
NASA LS(1)-0413
LS(1)-0413 (GA(W)-2) |  |  |  | Cl Max: | 1.513 | at alpha= | 13.5 | deg
XFOIL ncrit=9 |  |  |  | L/D Max: | 75.7767 | at alpha= | 4 | deg
Re: | 250000 |  |  | Cd Min: | 0.24558 | at alpha= | 18.5 | deg
Mach: | 0 |  |  | Cl=0 at alpha= | -4.1334 | deg
|  |  |  | @ Cl=0.1, Cd= | 0.012121
|  |  |  | @ Cl=0.4, Cd= | 0.014179
|  |  |  | @ Cl=0.6, Cd= | 0.012935
alpha (deg) | Cl | Cd | Cm | Cl/Cd
-20 | -0.6268 | 0.23121 | 0.016 | -2.711
-19 | -0.5946 | 0.21728 | 0.0072 | -2.7366
-18.5 | -0.5771 | 0.2112 | 0.0038 | -2.7325
-18 | -0.5724 | 0.20435 | -0.0044 | -2.8011
-17.5 | -0.5498 | 0.19629 | -0.0055 | -2.801
-17 | -0.5311 | 0.19046 | -0.0078 | -2.7885
-16.5 | -0.5254 | 0.18328 | -0.0144 | -2.8667
-16 | -0.5134 | 0.17497 | -0.0178 | -2.9342
-15.5 | -0.4919 | 0.16913 | -0.0188 | -2.9084
-15 | -0.4784 | 0.16251 | -0.0218 | -2.9438
-14.5 | -0.4888 | 0.1536 | -0.0313 | -3.1823
-14 | -0.4719 | 0.14579 | -0.0315 | -3.2368
-13.5 | -0.4529 | 0.14013 | -0.0321 | -3.232
-13 | -0.4423 | 0.13339 | -0.0347 | -3.3158
-12.5 | -0.4587 | 0.12235 | -0.0448 | -3.7491
-12 | -0.459 | 0.11259 | -0.0475 | -4.0767
-11.5 | -0.441 | 0.10787 | -0.0464 | -4.0883
-11 | -0.4347 | 0.10159 | -0.0479 | -4.279
-10.5 | -0.4496 | 0.09247 | -0.0521 | -4.8621
-10 | -0.5399 | 0.0793 | -0.0575 | -6.8083
-9.5 | -0.6092 | 0.0704 | -0.0651 | -8.6534
-9 | -0.5825 | 0.05882 | -0.0713 | -9.9031
-8.5 | -0.5429 | 0.05297 | -0.0763 | -10.2492
-8 | -0.4995 | 0.04431 | -0.0846 | -11.2729
-7.5 | -0.4511 | 0.02952 | -0.087 | -15.2812
-7 | -0.3838 | 0.0248 | -0.0908 | -15.4758
-6.5 | -0.31 | 0.02178 | -0.0952 | -14.2332
-6 | -0.2556 | 0.01964 | -0.0955 | -13.0143
-5.5 | -0.1858 | 0.01798 | -0.0989 | -10.3337
-5 | -0.1141 | 0.01635 | -0.1029 | -6.9786
-4.5 | -0.0577 | 0.01533 | -0.104 | -3.7639
-4 | 0.021 | 0.01243 | -0.1117 | 1.6895
-3.5 | 0.0836 | 0.012 | -0.1133 | 6.9667
-3 | 0.1405 | 0.01242 | -0.1127 | 11.3124
-2.5 | 0.1912 | 0.01324 | -0.11 | 14.4411
-2 | 0.2386 | 0.01389 | -0.1069 | 17.1778
-1.5 | 0.2989 | 0.01394 | -0.1078 | 21.4419
-1 | 0.3505 | 0.01409 | -0.1064 | 24.8758
-0.5 | 0.4059 | 0.01419 | -0.1061 | 28.6047
0 | 0.4664 | 0.01386 | -0.1064 | 33.6508
0.5 | 0.5189 | 0.01353 | -0.1047 | 38.3518
1 | 0.5794 | 0.01308 | -0.1049 | 44.2966
1.5 | 0.6321 | 0.01271 | -0.1034 | 49.7325
2 | 0.689 | 0.01243 | -0.1032 | 55.4304
2.5 | 0.7458 | 0.01214 | -0.103 | 61.4333
3 | 0.7998 | 0.01194 | -0.1021 | 66.9849
3.5 | 0.8553 | 0.0118 | -0.1017 | 72.4831
4 | 0.9025 | 0.01191 | -0.0994 | 75.7767
4.5 | 0.9329 | 0.01365 | -0.0948 | 68.3443
5 | 0.9601 | 0.01553 | -0.0902 | 61.8223
6 | 1.0343 | 0.01832 | -0.0848 | 56.4574
6.5 | 1.0724 | 0.01938 | -0.082 | 55.3354
7 | 1.1101 | 0.0205 | -0.0793 | 54.1512
7.5 | 1.1436 | 0.02169 | -0.0758 | 52.7248
8 | 1.1722 | 0.023 | -0.0715 | 50.9652
8.5 | 1.2035 | 0.02383 | -0.0677 | 50.5036
9 | 1.2491 | 0.02578 | -0.0677 | 48.4523
9.5 | 1.2913 | 0.02749 | -0.067 | 46.9734
10 | 1.3316 | 0.02958 | -0.0659 | 45.0169
10.5 | 1.3673 | 0.03167 | -0.0643 | 43.1734
11 | 1.4014 | 0.03415 | -0.0623 | 41.0366
11.5 | 1.4294 | 0.03635 | -0.0598 | 39.3232
12 | 1.4579 | 0.03962 | -0.0575 | 36.7971
12.5 | 1.4774 | 0.04274 | -0.0543 | 34.5672
13 | 1.4948 | 0.04598 | -0.0514 | 32.5098
13.5 | 1.513 | 0.05073 | -0.0489 | 29.8246
14 | 1.5071 | 0.05556 | -0.0452 | 27.1256
14.5 | 1.4959 | 0.06173 | -0.0423 | 24.2329
15 | 1.4771 | 0.06911 | -0.0405 | 21.3732
15.5 | 1.4501 | 0.07796 | -0.0402 | 18.6006
16 | 1.4115 | 0.08946 | -0.0427 | 15.778
16.5 | 1.3357 | 0.10969 | -0.0526 | 12.177
17 | 1.019 | 0.22174 | -0.1255 | 4.5955
17.5 | 1.0381 | 0.22743 | -0.1281 | 4.5645
18 | 1.0683 | 0.23241 | -0.125 | 4.5966
18.5 | 1.058 | 0.24558 | -0.1416 | 4.3082

## 19. Re 250k Mach 0.10 (1)
BIGFOIL.COM POLAR EXPORT
NASA LS(1)-0413
LS(1)-0413 (GA(W)-2) |  |  |  | Cl Max: | 1.578 | at alpha= | 10.5 | deg
JavaFoil+Calcfoil stall+Eppler ext transition |  |  |  | L/D Max: | 59.827 | at alpha= | 7.5 | deg
Re: | 250000 |  |  | Cd Min: | 0.01375 | at alpha= | -2 | deg
Mach: | 0.1 |  |  | Cl=0 at alpha= | -4.7119 | deg
|  |  |  | @ Cl=0.1, Cd= | 0.016091
|  |  |  | @ Cl=0.4, Cd= | 0.014655
|  |  |  | @ Cl=0.6, Cd= | 0.01471
alpha (deg) | Cl | Cd | Cm | Cl/Cd
-20 | -0.631 | 0.22365 | -0.031 | -2.822
-19.5 | -0.649 | 0.21595 | -0.031 | -3.007
-19 | -0.667 | 0.20534 | -0.032 | -3.247
-18.5 | -0.677 | 0.19382 | -0.033 | -3.493
-18 | -0.684 | 0.18359 | -0.033 | -3.726
-17.5 | -0.689 | 0.17426 | -0.033 | -3.955
-17 | -0.692 | 0.16271 | -0.034 | -4.255
-16.5 | -0.694 | 0.15525 | -0.034 | -4.467
-16 | -0.692 | 0.14571 | -0.035 | -4.752
-15.5 | -0.689 | 0.13826 | -0.035 | -4.981
-15 | -0.682 | 0.12965 | -0.036 | -5.263
-14.5 | -0.673 | 0.12112 | -0.036 | -5.559
-14 | -0.661 | 0.11538 | -0.037 | -5.732
-13.5 | -0.647 | 0.10902 | -0.037 | -5.931
-13 | -0.629 | 0.10251 | -0.038 | -6.136
-12.5 | -0.608 | 0.09667 | -0.039 | -6.293
-12 | -0.585 | 0.08954 | -0.04 | -6.532
-11.5 | -0.558 | 0.08548 | -0.04 | -6.533
-11 | -0.529 | 0.07986 | -0.041 | -6.629
-10.5 | -0.498 | 0.077 | -0.042 | -6.463
-10 | -0.464 | 0.07129 | -0.043 | -6.502
-9.5 | -0.427 | 0.06729 | -0.045 | -6.349
-9 | -0.389 | 0.06304 | -0.046 | -6.167
-8.5 | -0.348 | 0.05968 | -0.048 | -5.837
-8 | -0.306 | 0.05619 | -0.049 | -5.45
-7.5 | -0.263 | 0.05298 | -0.05 | -4.954
-7 | -0.218 | 0.04993 | -0.052 | -4.36
-6.5 | -0.172 | 0.04782 | -0.053 | -3.587
-6 | -0.124 | 0.04694 | -0.053 | -2.651
-5.5 | -0.093 | 0.01822 | -0.105 | -5.076
-5 | -0.034 | 0.01784 | -0.106 | -1.917
-4.5 | 0.025 | 0.01656 | -0.108 | 1.503
-4 | 0.085 | 0.01617 | -0.109 | 5.242
-3.5 | 0.146 | 0.01585 | -0.11 | 9.185
-3 | 0.208 | 0.01552 | -0.112 | 13.389
-2.5 | 0.262 | 0.01386 | -0.11 | 18.881
-2 | 0.322 | 0.01375 | -0.111 | 23.439
-1.5 | 0.384 | 0.01469 | -0.112 | 26.134
-1 | 0.452 | 0.01454 | -0.115 | 31.105
-0.5 | 0.512 | 0.01461 | -0.116 | 35.06
0 | 0.576 | 0.01467 | -0.117 | 39.229
0.5 | 0.636 | 0.01477 | -0.117 | 43.064
1 | 0.697 | 0.01495 | -0.118 | 46.61
1.5 | 0.757 | 0.01514 | -0.119 | 49.992
2 | 0.817 | 0.01534 | -0.12 | 53.252
2.5 | 0.876 | 0.01552 | -0.12 | 56.489
3 | 0.936 | 0.01976 | -0.121 | 47.338
3.5 | 0.994 | 0.01853 | -0.122 | 53.662
4 | 1.052 | 0.0198 | -0.122 | 53.143
4.5 | 1.109 | 0.02232 | -0.123 | 49.673
5 | 1.165 | 0.02356 | -0.123 | 49.433
5.5 | 1.22 | 0.02365 | -0.124 | 51.567
6 | 1.273 | 0.0215 | -0.125 | 59.22
6.5 | 1.324 | 0.02523 | -0.125 | 52.492
7 | 1.373 | 0.02297 | -0.126 | 59.757
7.5 | 1.419 | 0.02372 | -0.126 | 59.827
8 | 1.463 | 0.02464 | -0.127 | 59.396
8.5 | 1.488 | 0.02917 | -0.126 | 51.004
9 | 1.518 | 0.03049 | -0.126 | 49.793
9.5 | 1.545 | 0.03216 | -0.125 | 48.025
10 | 1.566 | 0.03414 | -0.125 | 45.857
10.5 | 1.578 | 0.03655 | -0.124 | 43.174
11 | 1.555 | 0.04366 | -0.12 | 35.608
11.5 | 1.413 | 0.07653 | -0.093 | 18.462
12 | 1.402 | 0.08765 | -0.086 | 15.992
12.5 | 1.401 | 0.09471 | -0.083 | 14.795
13 | 1.392 | 0.10417 | -0.078 | 13.362
13.5 | 1.378 | 0.11265 | -0.075 | 12.229
14 | 1.361 | 0.11826 | -0.075 | 11.509
14.5 | 1.336 | 0.12718 | -0.071 | 10.504
15 | 1.311 | 0.13557 | -0.071 | 9.674
15.5 | 1.28 | 0.14499 | -0.067 | 8.827

## 20. Re 250k Mach 0.10 (2)
BIGFOIL.COM POLAR EXPORT
NASA LS(1)-0413
LS(1)-0413 (GA(W)-2) |  |  |  | Cl Max: | 1.501 | at alpha= | 13.5 | deg
XFOIL ncrit=9 |  |  |  | L/D Max: | 75.4288 | at alpha= | 4 | deg
Re: | 250000 |  |  | Cd Min: | 0.24681 | at alpha= | 18.5 | deg
Mach: | 0.1 |  |  | Cl=0 at alpha= | -4.1229 | deg
|  |  |  | @ Cl=0.1, Cd= | 0.012159
|  |  |  | @ Cl=0.4, Cd= | 0.014262
|  |  |  | @ Cl=0.6, Cd= | 0.012999
alpha (deg) | Cl | Cd | Cm | Cl/Cd
-20 | -0.6279 | 0.23191 | 0.016 | -2.7075
-19 | -0.5952 | 0.21796 | 0.0073 | -2.7308
-18.5 | -0.5775 | 0.21183 | 0.0038 | -2.7262
-18 | -0.5725 | 0.20504 | -0.0044 | -2.7921
-17.5 | -0.5497 | 0.19691 | -0.0055 | -2.7916
-17 | -0.5308 | 0.19104 | -0.0079 | -2.7785
-16.5 | -0.5257 | 0.18391 | -0.0147 | -2.8585
-16 | -0.5121 | 0.1756 | -0.0178 | -2.9163
-15.5 | -0.4907 | 0.16972 | -0.0189 | -2.8912
-15 | -0.4772 | 0.16304 | -0.022 | -2.9269
-14.5 | -0.4878 | 0.15425 | -0.0316 | -3.1624
-14 | -0.4689 | 0.14661 | -0.0314 | -3.1983
-13.5 | -0.4502 | 0.14083 | -0.0322 | -3.1968
-13 | -0.4398 | 0.13403 | -0.0348 | -3.2814
-12.5 | -0.4575 | 0.12297 | -0.0453 | -3.7204
-12 | -0.4533 | 0.11393 | -0.0469 | -3.9788
-11.5 | -0.4359 | 0.10903 | -0.0461 | -3.998
-11 | -0.4299 | 0.10265 | -0.0476 | -4.188
-10.5 | -0.4604 | 0.09089 | -0.0556 | -5.0655
-10 | -0.5463 | 0.08041 | -0.0576 | -6.7939
-9.5 | -0.6052 | 0.07183 | -0.0653 | -8.4254
-9 | -0.5752 | 0.06076 | -0.0703 | -9.4668
-8.5 | -0.5391 | 0.05428 | -0.0762 | -9.9318
-8 | -0.4989 | 0.0452 | -0.085 | -11.0376
-7.5 | -0.4522 | 0.03063 | -0.0877 | -14.7633
-7 | -0.3852 | 0.02518 | -0.0917 | -15.2979
-6.5 | -0.3199 | 0.02241 | -0.0942 | -14.2749
-6 | -0.2568 | 0.01983 | -0.0962 | -12.9501
-5.5 | -0.1863 | 0.01811 | -0.0996 | -10.2871
-5 | -0.1224 | 0.01662 | -0.102 | -7.3646
-4.5 | -0.0586 | 0.01542 | -0.1044 | -3.8003
-4 | 0.0191 | 0.01283 | -0.1114 | 1.4887
-3.5 | 0.0819 | 0.01204 | -0.1135 | 6.8023
-3 | 0.1412 | 0.01243 | -0.1133 | 11.3596
-2.5 | 0.1904 | 0.01328 | -0.1103 | 14.3373
-2 | 0.2398 | 0.01392 | -0.1075 | 17.227
-1.5 | 0.2979 | 0.01405 | -0.1078 | 21.2028
-1 | 0.3519 | 0.01413 | -0.1068 | 24.9045
-0.5 | 0.4067 | 0.01428 | -0.1064 | 28.4804
0 | 0.468 | 0.01391 | -0.1066 | 33.6449
0.5 | 0.5216 | 0.01356 | -0.105 | 38.4661
1 | 0.5816 | 0.01312 | -0.1051 | 44.3293
1.5 | 0.6348 | 0.01277 | -0.1037 | 49.7103
2 | 0.692 | 0.01247 | -0.1034 | 55.4932
2.5 | 0.7502 | 0.01217 | -0.1034 | 61.6434
3 | 0.8039 | 0.01197 | -0.1023 | 67.1596
3.5 | 0.8599 | 0.01184 | -0.102 | 72.6267
4 | 0.9059 | 0.01201 | -0.0992 | 75.4288
4.5 | 0.9348 | 0.01392 | -0.0945 | 67.1552
5 | 0.9621 | 0.01577 | -0.0898 | 61.0082
5.5 | 0.9999 | 0.01724 | -0.0873 | 57.9988
6 | 1.0374 | 0.01849 | -0.0843 | 56.106
6.5 | 1.0751 | 0.01959 | -0.0814 | 54.88
7 | 1.1129 | 0.02073 | -0.0786 | 53.6855
7.5 | 1.1452 | 0.02193 | -0.0748 | 52.2207
8 | 1.1749 | 0.02333 | -0.0707 | 50.3601
8.5 | 1.2056 | 0.02417 | -0.0667 | 49.88
9 | 1.2516 | 0.02615 | -0.0666 | 47.8623
9.5 | 1.2943 | 0.02814 | -0.066 | 45.995
10 | 1.334 | 0.03011 | -0.0647 | 44.3042
10.5 | 1.3728 | 0.03273 | -0.0634 | 41.9432
11 | 1.4031 | 0.03491 | -0.0608 | 40.1919
11.5 | 1.4309 | 0.03728 | -0.0583 | 38.3825
12 | 1.4567 | 0.04078 | -0.0556 | 35.7209
12.5 | 1.4743 | 0.04417 | -0.0523 | 33.3779
13 | 1.4896 | 0.04768 | -0.0494 | 31.2416
13.5 | 1.501 | 0.05292 | -0.0465 | 28.3636
14 | 1.4899 | 0.05853 | -0.043 | 25.4553
14.5 | 1.4712 | 0.06569 | -0.0406 | 22.3961
15 | 1.4427 | 0.07456 | -0.0398 | 19.3495
15.5 | 1.4021 | 0.08602 | -0.0416 | 16.2997
16 | 1.3381 | 0.10339 | -0.0492 | 12.9423
16.5 | 1.0357 | 0.20781 | -0.11 | 4.9839
17 | 1.0208 | 0.22295 | -0.1266 | 4.5786
17.5 | 1.0402 | 0.22869 | -0.1293 | 4.5485
18 | 1.0703 | 0.2341 | -0.1264 | 4.572
18.5 | 1.0609 | 0.24681 | -0.1428 | 4.2984

## 21. Re 250k Mach 0.25 (1)
BIGFOIL.COM POLAR EXPORT
NASA LS(1)-0413
LS(1)-0413 (GA(W)-2) |  |  |  | Cl Max: | 1.54 | at alpha= | 9.5 | deg
JavaFoil+Calcfoil stall+Eppler ext transition |  |  |  | L/D Max: | 59.069 | at alpha= | 6.5 | deg
Re: | 250000 |  |  | Cd Min: | 0.01398 | at alpha= | -2 | deg
Mach: | 0.25 |  |  | Cl=0 at alpha= | -4.7083 | deg
|  |  |  | @ Cl=0.1, Cd= | 0.016347
|  |  |  | @ Cl=0.4, Cd= | 0.014926
|  |  |  | @ Cl=0.6, Cd= | 0.014807
alpha (deg) | Cl | Cd | Cm | Cl/Cd
-18.5 | -0.383 | 0.22044 | -0.039 | -1.737
-18 | -0.421 | 0.20269 | -0.04 | -2.076
-17.5 | -0.455 | 0.19108 | -0.04 | -2.382
-17 | -0.486 | 0.18548 | -0.04 | -2.621
-16.5 | -0.512 | 0.18771 | -0.035 | -2.728
-16 | -0.535 | 0.16967 | -0.035 | -3.156
-15.5 | -0.555 | 0.15616 | -0.036 | -3.552
-15 | -0.569 | 0.14762 | -0.036 | -3.858
-14.5 | -0.58 | 0.13758 | -0.036 | -4.214
-14 | -0.585 | 0.12647 | -0.037 | -4.628
-13.5 | -0.586 | 0.11895 | -0.037 | -4.926
-13 | -0.582 | 0.10944 | -0.038 | -5.316
-12.5 | -0.573 | 0.1015 | -0.039 | -5.644
-12 | -0.559 | 0.09577 | -0.039 | -5.84
-11.5 | -0.541 | 0.08952 | -0.04 | -6.045
-11 | -0.519 | 0.08435 | -0.041 | -6.148
-10.5 | -0.492 | 0.07714 | -0.042 | -6.38
-10 | -0.462 | 0.07318 | -0.042 | -6.312
-9.5 | -0.429 | 0.06768 | -0.045 | -6.333
-9 | -0.392 | 0.06402 | -0.046 | -6.123
-8.5 | -0.353 | 0.06056 | -0.047 | -5.823
-8 | -0.311 | 0.05709 | -0.049 | -5.45
-7.5 | -0.268 | 0.05378 | -0.051 | -4.975
-7 | -0.222 | 0.05038 | -0.052 | -4.412
-6.5 | -0.175 | 0.04821 | -0.053 | -3.639
-6 | -0.128 | 0.04711 | -0.055 | -2.708
-5.5 | -0.079 | 0.04488 | -0.057 | -1.754
-5 | -0.035 | 0.01808 | -0.109 | -1.937
-4.5 | 0.025 | 0.01678 | -0.11 | 1.519
-4 | 0.087 | 0.01642 | -0.111 | 5.282
-3.5 | 0.149 | 0.01607 | -0.113 | 9.251
-3 | 0.212 | 0.01572 | -0.114 | 13.46
-2.5 | 0.268 | 0.01405 | -0.112 | 19.072
-2 | 0.33 | 0.01398 | -0.113 | 23.601
-1.5 | 0.393 | 0.01493 | -0.115 | 26.304
-1 | 0.456 | 0.01489 | -0.116 | 30.635
-0.5 | 0.526 | 0.0147 | -0.119 | 35.817
0 | 0.591 | 0.01479 | -0.12 | 39.994
0.5 | 0.654 | 0.01491 | -0.121 | 43.843
1 | 0.716 | 0.01511 | -0.121 | 47.38
1.5 | 0.778 | 0.01533 | -0.122 | 50.712
2 | 0.839 | 0.01556 | -0.123 | 53.929
2.5 | 0.9 | 0.01569 | -0.124 | 57.372
3 | 0.961 | 0.02019 | -0.124 | 47.568
3.5 | 1.02 | 0.01894 | -0.125 | 53.881
4 | 1.08 | 0.01959 | -0.126 | 55.102
4.5 | 1.137 | 0.02294 | -0.126 | 49.578
5 | 1.194 | 0.02362 | -0.127 | 50.554
5.5 | 1.249 | 0.02441 | -0.127 | 51.184
6 | 1.303 | 0.02212 | -0.128 | 58.903
6.5 | 1.354 | 0.02292 | -0.129 | 59.069
7 | 1.401 | 0.02375 | -0.129 | 58.988
7.5 | 1.446 | 0.02465 | -0.13 | 58.641
8 | 1.469 | 0.02945 | -0.129 | 49.875
8.5 | 1.498 | 0.03089 | -0.128 | 48.499
9 | 1.522 | 0.03259 | -0.128 | 46.712
9.5 | 1.54 | 0.03466 | -0.128 | 44.429
10 | 1.539 | 0.0384 | -0.126 | 40.085
10.5 | 1.367 | 0.07153 | -0.096 | 19.111
11 | 1.349 | 0.0836 | -0.086 | 16.141
11.5 | 1.347 | 0.0915 | -0.082 | 14.725
12 | 1.336 | 0.10007 | -0.078 | 13.35
12.5 | 1.32 | 0.10813 | -0.073 | 12.21
13 | 1.298 | 0.11597 | -0.072 | 11.194
13.5 | 1.255 | 0.12716 | -0.066 | 9.866
14 | 1.206 | 0.13722 | -0.064 | 8.788
14.5 | 1.15 | 0.14346 | -0.062 | 8.013

## 22. Re 250k Mach 0.25 (2)
BIGFOIL.COM POLAR EXPORT
NASA LS(1)-0413
LS(1)-0413 (GA(W)-2) |  |  |  | Cl Max: | 1.4281 | at alpha= | 12 | deg
XFOIL ncrit=9 |  |  |  | L/D Max: | 73.005 | at alpha= | 3.5 | deg
Re: | 250000 |  |  | Cd Min: | 0.23586 | at alpha= | -20 | deg
Mach: | 0.25 |  |  | Cl=0 at alpha= | -4.0132 | deg
|  |  |  | @ Cl=0.1, Cd= | 0.012279
|  |  |  | @ Cl=0.4, Cd= | 0.014549
|  |  |  | @ Cl=0.6, Cd= | 0.013418
alpha (deg) | Cl | Cd | Cm | Cl/Cd
-20 | -0.6345 | 0.23586 | 0.0164 | -2.6902
-19.5 | -0.6243 | 0.22928 | 0.0084 | -2.7229
-19 | -0.5991 | 0.22177 | 0.0076 | -2.7014
-18.5 | -0.5806 | 0.21532 | 0.0038 | -2.6965
-18 | -0.5748 | 0.20887 | -0.0046 | -2.752
-17.5 | -0.5496 | 0.20037 | -0.0054 | -2.7429
-16 | -0.5058 | 0.17892 | -0.0176 | -2.827
-15.5 | -0.4856 | 0.17281 | -0.0193 | -2.81
-15 | -0.4721 | 0.16582 | -0.023 | -2.8471
-14 | -0.4539 | 0.15046 | -0.0308 | -3.0167
-13.5 | -0.4376 | 0.14419 | -0.0326 | -3.0349
-13 | -0.4288 | 0.13709 | -0.0359 | -3.1279
-12.5 | -0.4493 | 0.12659 | -0.0471 | -3.5493
-12 | -0.428 | 0.11977 | -0.0447 | -3.5735
-11.5 | -0.4134 | 0.11413 | -0.045 | -3.6222
-11 | -0.4098 | 0.10727 | -0.0472 | -3.8203
-10.5 | -0.4702 | 0.09265 | -0.0609 | -5.075
-10 | -0.4625 | 0.08929 | -0.0527 | -5.1798
-9.5 | -0.4838 | 0.08634 | -0.0464 | -5.6034
-9 | -0.4904 | 0.0777 | -0.0521 | -6.3115
-8 | -0.489 | 0.05049 | -0.0858 | -9.6851
-7 | -0.3913 | 0.02753 | -0.0962 | -14.2136
-6.5 | -0.3326 | 0.02465 | -0.0972 | -13.4929
-6 | -0.262 | 0.02092 | -0.1004 | -12.5239
-5.5 | -0.189 | 0.01885 | -0.1036 | -10.0265
-5 | -0.134 | 0.01768 | -0.1034 | -7.5792
-4.5 | -0.0625 | 0.01609 | -0.1069 | -3.8844
-4 | 0.0017 | 0.01492 | -0.1092 | 0.11394
-3.5 | 0.0789 | 0.01216 | -0.116 | 6.4885
-3 | 0.1443 | 0.01253 | -0.1163 | 11.5164
-2.5 | 0.194 | 0.01337 | -0.1136 | 14.5101
-2 | 0.2477 | 0.01412 | -0.1107 | 17.5425
-1.5 | 0.2975 | 0.01441 | -0.1086 | 20.6454
-1 | 0.3601 | 0.01439 | -0.1091 | 25.0243
-0.5 | 0.4153 | 0.01461 | -0.1086 | 28.4257
0 | 0.4716 | 0.01439 | -0.1073 | 32.7728
0.5 | 0.532 | 0.01397 | -0.1068 | 38.0816
1 | 0.591 | 0.01349 | -0.1059 | 43.8102
1.5 | 0.6523 | 0.013 | -0.1057 | 50.1769
2 | 0.7106 | 0.01266 | -0.105 | 56.1295
2.5 | 0.7718 | 0.01241 | -0.1052 | 62.1918
3 | 0.826 | 0.01216 | -0.1035 | 67.9276
3.5 | 0.8819 | 0.01208 | -0.1025 | 73.005
4 | 0.9186 | 0.01299 | -0.0976 | 70.7159
5 | 0.9743 | 0.01691 | -0.0878 | 57.6168
5.5 | 1.014 | 0.01835 | -0.085 | 55.2589
6 | 1.0484 | 0.01968 | -0.081 | 53.2724
6.5 | 1.0844 | 0.02091 | -0.0773 | 51.8604
7 | 1.1196 | 0.02235 | -0.0737 | 50.094
7.5 | 1.1575 | 0.02354 | -0.0704 | 49.1716
8 | 1.1914 | 0.02504 | -0.0664 | 47.5799
8.5 | 1.2219 | 0.02669 | -0.0621 | 45.7812
9 | 1.2643 | 0.02842 | -0.0607 | 44.4863
9.5 | 1.3084 | 0.03101 | -0.0597 | 42.1928
10 | 1.3453 | 0.0334 | -0.0578 | 40.2784
10.5 | 1.3794 | 0.03669 | -0.0555 | 37.5961
11 | 1.4052 | 0.03979 | -0.0525 | 35.3154
11.5 | 1.424 | 0.04411 | -0.0492 | 32.2829
12 | 1.4281 | 0.04908 | -0.0453 | 29.0974
12.5 | 1.4249 | 0.05479 | -0.0419 | 26.0066
13 | 1.4158 | 0.06118 | -0.0394 | 23.1415
13.5 | 1.4013 | 0.0686 | -0.0381 | 20.4271
14 | 1.364 | 0.0795 | -0.0387 | 17.1572
14.5 | 1.3134 | 0.09353 | -0.0438 | 14.0426
15 | 1.2507 | 0.11279 | -0.0552 | 11.0887
15.5 | 1.0214 | 0.19085 | -0.107 | 5.3518
16.5 | 1.0413 | 0.21675 | -0.1173 | 4.8042
17 | 1.0326 | 0.22945 | -0.1326 | 4.5003

## 23. Re 250k Mach 0.50 (1)
BIGFOIL.COM POLAR EXPORT
NASA LS(1)-0413
LS(1)-0413 (GA(W)-2) |  |  |  | Cl Max: | 1.421 | at alpha= | 7 | deg
JavaFoil+Calcfoil stall+Eppler ext transition |  |  |  | L/D Max: | 56.929 | at alpha= | 2 | deg
Re: | 250000 |  |  | Cd Min: | 0.01492 | at alpha= | -2 | deg
Mach: | 0.5 |  |  | Cl=0 at alpha= | -4.7333 | deg
|  |  |  | @ Cl=0.1, Cd= | 0.018451
|  |  |  | @ Cl=0.4, Cd= | 0.015507
|  |  |  | @ Cl=0.6, Cd= | 0.015742
alpha (deg) | Cl | Cd | Cm | Cl/Cd
-20 | -0.842 | 0.27765 | -0.052 | -3.034
-19.5 | -0.814 | 0.2641 | -0.05 | -3.08
-19 | -0.787 | 0.24148 | -0.05 | -3.258
-18.5 | -0.76 | 0.24079 | -0.051 | -3.157
-18 | -0.733 | 0.2437 | -0.051 | -3.009
-17.5 | -0.706 | 0.23908 | -0.052 | -2.954
-17 | -0.678 | 0.22444 | -0.05 | -3.021
-16.5 | -0.651 | 0.21891 | -0.049 | -2.972
-16 | -0.624 | 0.20546 | -0.05 | -3.035
-15.5 | -0.597 | 0.20234 | -0.05 | -2.948
-15 | -0.569 | 0.19749 | -0.051 | -2.883
-14.5 | -0.542 | 0.17891 | -0.052 | -3.031
-14 | -0.515 | 0.17466 | -0.052 | -2.949
-13.5 | -0.486 | 0.16901 | -0.048 | -2.878
-13 | -0.459 | 0.16902 | -0.047 | -2.715
-12.5 | -0.432 | 0.15422 | -0.048 | -2.799
-12 | -0.404 | 0.16033 | -0.048 | -2.521
-11.5 | -0.377 | 0.15715 | -0.048 | -2.397
-11 | -0.349 | 0.15405 | -0.049 | -2.267
-10.5 | -0.322 | 0.14962 | -0.049 | -2.15
-10 | -0.294 | 0.12714 | -0.044 | -2.309
-9.5 | -0.266 | 0.10578 | -0.046 | -2.516
-9 | -0.238 | 0.11423 | -0.046 | -2.087
-8.5 | -0.211 | 0.10989 | -0.046 | -1.918
-8 | -0.297 | 0.06676 | -0.046 | -4.441
-7.5 | -0.273 | 0.05889 | -0.049 | -4.635
-7 | -0.235 | 0.05433 | -0.054 | -4.323
-6.5 | -0.189 | 0.0502 | -0.057 | -3.771
-6 | -0.139 | 0.04902 | -0.058 | -2.843
-5.5 | -0.087 | 0.04658 | -0.059 | -1.859
-5 | -0.032 | 0.04446 | -0.06 | -0.723
-4.5 | 0.028 | 0.01898 | -0.122 | 1.48
-4 | 0.096 | 0.01854 | -0.123 | 5.163
-3.5 | 0.164 | 0.01702 | -0.124 | 9.639
-3 | 0.233 | 0.01667 | -0.126 | 13.97
-2.5 | 0.297 | 0.01498 | -0.124 | 19.797
-2 | 0.365 | 0.01492 | -0.125 | 24.459
-1.5 | 0.433 | 0.01606 | -0.126 | 26.957
-1 | 0.501 | 0.01603 | -0.127 | 31.269
-0.5 | 0.57 | 0.01595 | -0.129 | 35.738
0 | 0.661 | 0.01532 | -0.13 | 43.126
0.5 | 0.73 | 0.01555 | -0.131 | 46.937
1 | 0.799 | 0.01591 | -0.133 | 50.219
1.5 | 0.868 | 0.01617 | -0.136 | 53.643
2 | 0.936 | 0.01643 | -0.137 | 56.929
2.5 | 1.003 | 0.02212 | -0.138 | 45.326
3 | 1.069 | 0.0204 | -0.139 | 52.374
3.5 | 1.134 | 0.02464 | -0.14 | 46.007
4 | 1.197 | 0.02203 | -0.14 | 54.322
4.5 | 1.256 | 0.02622 | -0.141 | 47.91
5 | 1.313 | 0.02723 | -0.142 | 48.212
5.5 | 1.365 | 0.02945 | -0.142 | 46.346
6 | 1.392 | 0.02996 | -0.141 | 46.448
6.5 | 1.418 | 0.03201 | -0.141 | 44.289
7 | 1.421 | 0.03519 | -0.14 | 40.377
7.5 | 1.2 | 0.06297 | -0.098 | 19.049
8 | 1.124 | 0.07498 | -0.085 | 14.989
8.5 | 0.733 | 0.10028 | -0.057 | 7.311
9 | 0.762 | 0.13221 | -0.064 | 5.762
9.5 | 0.789 | 0.13519 | -0.065 | 5.837
10 | 0.817 | 0.15658 | -0.067 | 5.216
10.5 | 0.846 | 0.16594 | -0.073 | 5.097
11 | 0.873 | 0.17918 | -0.073 | 4.871
11.5 | 0.901 | 0.17707 | -0.074 | 5.086
12 | 0.93 | 0.18631 | -0.079 | 4.991

## 24. Re 250k Mach 0.50 (2)
BIGFOIL.COM POLAR EXPORT
NASA LS(1)-0413
LS(1)-0413 (GA(W)-2) |  |  |  | Cl Max: | 1.2588 | at alpha= | 8.5 | deg
XFOIL ncrit=9 |  |  |  | L/D Max: | 68.2419 | at alpha= | 3 | deg
Re: | 250000 |  |  | Cd Min: | 0.24824 | at alpha= | -19.5 | deg
Mach: | 0.5 |  |  | Cl=0 at alpha= | -3.7689 | deg
|  |  |  | @ Cl=0.1, Cd= | 0.014312
|  |  |  | @ Cl=0.4, Cd= | 0.016313
|  |  |  | @ Cl=0.6, Cd= | 0.015159
alpha (deg) | Cl | Cd | Cm | Cl/Cd
-19.5 | -0.6506 | 0.24824 | 0.0136 | -2.6209
-19 | -0.6272 | 0.24057 | 0.0091 | -2.6071
-18.5 | -0.6081 | 0.23299 | 0.0019 | -2.61
-18 | -0.5857 | 0.22403 | -0.0023 | -2.6144
-17.5 | -0.5616 | 0.21629 | -0.0055 | -2.5965
-17 | -0.5414 | 0.20861 | -0.0109 | -2.5953
-16.5 | -0.5252 | 0.20047 | -0.0167 | -2.6198
-16 | -0.4999 | 0.19268 | -0.0188 | -2.5945
-15.5 | -0.4807 | 0.18525 | -0.0233 | -2.5949
-14.5 | -0.4457 | 0.16958 | -0.0311 | -2.6283
-14 | -0.4259 | 0.16267 | -0.0338 | -2.6182
-13.5 | -0.4263 | 0.15613 | -0.0413 | -2.7304
-13 | -0.4122 | 0.1475 | -0.044 | -2.7946
-12.5 | -0.3866 | 0.14043 | -0.0437 | -2.753
-12 | -0.3732 | 0.13393 | -0.0453 | -2.7865
-11.5 | -0.3877 | 0.12715 | -0.0516 | -3.0492
-11 | -0.3803 | 0.11998 | -0.05 | -3.1697
-10.5 | -0.3757 | 0.11567 | -0.0459 | -3.248
-10 | -0.3901 | 0.11193 | -0.0414 | -3.4852
-9 | -0.3788 | 0.09407 | -0.0551 | -4.0268
-8.5 | -0.3526 | 0.08584 | -0.0618 | -4.1076
-8 | -0.3612 | 0.07085 | -0.0814 | -5.0981
-7.5 | -0.3867 | 0.05213 | -0.0976 | -7.418
-7 | -0.382 | 0.04282 | -0.1059 | -8.9211
-6.5 | -0.3451 | 0.03346 | -0.1134 | -10.3138
-6 | -0.3032 | 0.02856 | -0.1134 | -10.6162
-5.5 | -0.236 | 0.0241 | -0.1153 | -9.7925
-5 | -0.1724 | 0.02136 | -0.1146 | -8.0712
-4.5 | -0.0947 | 0.01927 | -0.116 | -4.9144
-4 | -0.038 | 0.01781 | -0.1148 | -2.1336
-3.5 | 0.0442 | 0.01617 | -0.1185 | 2.7335
-3 | 0.1259 | 0.01345 | -0.1255 | 9.3606
-2.5 | 0.1962 | 0.01408 | -0.1245 | 13.9347
-2 | 0.2475 | 0.01534 | -0.1193 | 16.1343
-1.5 | 0.3072 | 0.01593 | -0.1156 | 19.2844
-1 | 0.3676 | 0.01629 | -0.1147 | 22.566
-0.5 | 0.4376 | 0.01634 | -0.1147 | 26.7809
0 | 0.5092 | 0.01588 | -0.1141 | 32.0655
0.5 | 0.5801 | 0.01528 | -0.1134 | 37.9647
1 | 0.6494 | 0.01486 | -0.113 | 43.7012
1.5 | 0.718 | 0.01415 | -0.1113 | 50.742
2 | 0.7884 | 0.01373 | -0.1109 | 57.4217
2.5 | 0.8512 | 0.01334 | -0.1084 | 63.8081
3 | 0.9083 | 0.01331 | -0.1046 | 68.2419
3.5 | 0.9205 | 0.01547 | -0.0943 | 59.5023
4 | 0.9356 | 0.01763 | -0.0857 | 53.0686
4.5 | 0.963 | 0.01948 | -0.0793 | 49.4353
5 | 0.9992 | 0.02143 | -0.0744 | 46.6262
5.5 | 1.0412 | 0.02328 | -0.0702 | 44.7251
6 | 1.085 | 0.02526 | -0.0663 | 42.9533
6.5 | 1.128 | 0.02737 | -0.062 | 41.213
7 | 1.1724 | 0.02988 | -0.0581 | 39.2369
7.5 | 1.2124 | 0.0325 | -0.0535 | 37.3046
8 | 1.2422 | 0.03608 | -0.0483 | 34.429
8.5 | 1.2588 | 0.04018 | -0.0427 | 31.329
9 | 1.2542 | 0.04577 | -0.0368 | 27.4022
9.5 | 1.2341 | 0.05342 | -0.0337 | 23.1018
10 | 1.209 | 0.06333 | -0.0345 | 19.0905
10.5 | 1.1783 | 0.07484 | -0.0383 | 15.7443
11 | 1.1404 | 0.0889 | -0.0457 | 12.8279
11.5 | 1.077 | 0.11016 | -0.0608 | 9.7767
12 | 1.0057 | 0.138 | -0.0801 | 7.2877
12.5 | 0.9871 | 0.15549 | -0.0916 | 6.3483
13 | 0.9875 | 0.16908 | -0.1002 | 5.8404
13.5 | 0.9957 | 0.18104 | -0.1077 | 5.4999

## 25. Re 500k Mach 0.00 (1)
BIGFOIL.COM POLAR EXPORT
NASA LS(1)-0413
LS(1)-0413 (GA(W)-2) |  |  |  | Cl Max: | 1.635 | at alpha= | 11.5 | deg
JavaFoil+Calcfoil stall+Eppler ext transition |  |  |  | L/D Max: | 68.32 | at alpha= | 7.5 | deg
Re: | 500000 |  |  | Cd Min: | 0.01144 | at alpha= | -2.5 | deg
Mach: | 0 |  |  | Cl=0 at alpha= | -4.7119 | deg
|  |  |  | @ Cl=0.1, Cd= | 0.014279
|  |  |  | @ Cl=0.4, Cd= | 0.012296
|  |  |  | @ Cl=0.6, Cd= | 0.012552
alpha (deg) | Cl | Cd | Cm | Cl/Cd
-20 | -0.673 | 0.19668 | -0.032 | -3.421
-19.5 | -0.688 | 0.18847 | -0.032 | -3.649
-19 | -0.702 | 0.1784 | -0.033 | -3.933
-18.5 | -0.709 | 0.1716 | -0.034 | -4.132
-18 | -0.713 | 0.16212 | -0.034 | -4.399
-17.5 | -0.715 | 0.15436 | -0.034 | -4.634
-17 | -0.716 | 0.14824 | -0.035 | -4.828
-16.5 | -0.714 | 0.13923 | -0.035 | -5.129
-16 | -0.71 | 0.13143 | -0.036 | -5.405
-15.5 | -0.704 | 0.12555 | -0.036 | -5.608
-15 | -0.696 | 0.11777 | -0.037 | -5.906
-14.5 | -0.684 | 0.11251 | -0.037 | -6.082
-14 | -0.67 | 0.10628 | -0.038 | -6.307
-13.5 | -0.654 | 0.10062 | -0.039 | -6.498
-13 | -0.635 | 0.09493 | -0.04 | -6.686
-12.5 | -0.612 | 0.09012 | -0.04 | -6.797
-12 | -0.589 | 0.08408 | -0.043 | -7
-11.5 | -0.561 | 0.07944 | -0.045 | -7.066
-11 | -0.531 | 0.0759 | -0.045 | -7
-10.5 | -0.499 | 0.07042 | -0.047 | -7.088
-10 | -0.464 | 0.06705 | -0.047 | -6.925
-9.5 | -0.428 | 0.06337 | -0.049 | -6.748
-9 | -0.389 | 0.05972 | -0.051 | -6.513
-8.5 | -0.349 | 0.05582 | -0.054 | -6.251
-8 | -0.366 | 0.01752 | -0.1 | -20.888
-7.5 | -0.315 | 0.01688 | -0.101 | -18.635
-7 | -0.261 | 0.01626 | -0.102 | -16.074
-6.5 | -0.206 | 0.01598 | -0.103 | -12.913
-6 | -0.15 | 0.01547 | -0.104 | -9.696
-5.5 | -0.093 | 0.01606 | -0.106 | -5.77
-5 | -0.034 | 0.01564 | -0.107 | -2.194
-4.5 | 0.025 | 0.0146 | -0.108 | 1.715
-4 | 0.086 | 0.01433 | -0.11 | 5.97
-3.5 | 0.146 | 0.01411 | -0.111 | 10.355
-3 | 0.207 | 0.01385 | -0.112 | 14.934
-2.5 | 0.268 | 0.01144 | -0.112 | 23.395
-2 | 0.329 | 0.01145 | -0.113 | 28.724
-1.5 | 0.389 | 0.01228 | -0.114 | 31.709
-1 | 0.45 | 0.01237 | -0.115 | 36.406
-0.5 | 0.51 | 0.0124 | -0.115 | 41.118
0 | 0.573 | 0.01253 | -0.116 | 45.712
0.5 | 0.633 | 0.01258 | -0.117 | 50.337
1 | 0.693 | 0.0127 | -0.118 | 54.596
1.5 | 0.753 | 0.01291 | -0.118 | 58.354
2 | 0.813 | 0.01308 | -0.119 | 62.146
2.5 | 0.872 | 0.0132 | -0.12 | 66.074
3 | 0.931 | 0.01758 | -0.12 | 52.971
3.5 | 0.989 | 0.01664 | -0.121 | 59.442
4 | 1.047 | 0.01768 | -0.122 | 59.22
4.5 | 1.104 | 0.01987 | -0.122 | 55.551
5 | 1.159 | 0.02091 | -0.123 | 55.435
5.5 | 1.214 | 0.02159 | -0.123 | 56.226
6 | 1.268 | 0.02171 | -0.124 | 58.397
6.5 | 1.319 | 0.02287 | -0.124 | 57.673
7 | 1.368 | 0.02048 | -0.125 | 66.764
7.5 | 1.414 | 0.0207 | -0.126 | 68.32
8 | 1.459 | 0.02146 | -0.126 | 67.969
8.5 | 1.5 | 0.02224 | -0.127 | 67.483
9 | 1.54 | 0.02315 | -0.127 | 66.495
9.5 | 1.56 | 0.02751 | -0.126 | 56.689
10 | 1.585 | 0.02875 | -0.126 | 55.122
10.5 | 1.606 | 0.03034 | -0.126 | 52.942
11 | 1.623 | 0.03223 | -0.125 | 50.34
11.5 | 1.635 | 0.03423 | -0.125 | 47.761
12 | 1.632 | 0.03744 | -0.124 | 43.597
12.5 | 1.626 | 0.04073 | -0.122 | 39.921
13 | 1.516 | 0.06349 | -0.109 | 23.876
13.5 | 1.448 | 0.084 | -0.098 | 17.24
14 | 1.416 | 0.09538 | -0.092 | 14.846
14.5 | 1.386 | 0.10532 | -0.088 | 13.163
15 | 1.356 | 0.11529 | -0.084 | 11.76
15.5 | 1.329 | 0.12343 | -0.082 | 10.769
16 | 1.296 | 0.13284 | -0.079 | 9.759
16.5 | 1.265 | 0.14059 | -0.078 | 9.001

## 26. Re 500k Mach 0.00 (2)
BIGFOIL.COM POLAR EXPORT
NASA LS(1)-0413
LS(1)-0413 (GA(W)-2) |  |  |  | Cl Max: | 1.6022 | at alpha= | 16 | deg
XFOIL ncrit=9 |  |  |  | L/D Max: | 96.1802 | at alpha= | 3 | deg
Re: | 500000 |  |  | Cd Min: | 0.22989 | at alpha= | -20 | deg
Mach: | 0 |  |  | Cl=0 at alpha= | -4.1995 | deg
|  |  |  | @ Cl=0.1, Cd= | 0.0079634
|  |  |  | @ Cl=0.4, Cd= | 0.0083219
|  |  |  | @ Cl=0.6, Cd= | 0.00832
alpha (deg) | Cl | Cd | Cm | Cl/Cd
-20 | -0.6294 | 0.22989 | 0.0165 | -2.7378
-19.5 | -0.6121 | 0.22357 | 0.0124 | -2.7378
-19 | -0.6051 | 0.21364 | 0.0042 | -2.8323
-18.5 | -0.5826 | 0.20787 | 0.0033 | -2.8027
-18 | -0.5645 | 0.20233 | 0.0002 | -2.79
-17.5 | -0.5625 | 0.19195 | -0.0085 | -2.9305
-17 | -0.5389 | 0.1863 | -0.0087 | -2.8926
-16.5 | -0.5216 | 0.18069 | -0.0114 | -2.8867
-16 | -0.522 | 0.17036 | -0.0196 | -3.0641
-15.5 | -0.5067 | 0.16309 | -0.0212 | -3.1069
-15 | -0.4875 | 0.15795 | -0.0226 | -3.0864
-14.5 | -0.4744 | 0.15151 | -0.0254 | -3.1311
-14 | -0.4765 | 0.14087 | -0.0325 | -3.3826
-13.5 | -0.481 | 0.1293 | -0.038 | -3.72
-13 | -0.466 | 0.12417 | -0.0386 | -3.7529
-12.5 | -0.4547 | 0.11805 | -0.0405 | -3.8518
-12 | -0.4487 | 0.11077 | -0.0435 | -4.0507
-11.5 | -0.4519 | 0.10121 | -0.0482 | -4.465
-10.5 | -0.603 | 0.06332 | -0.0771 | -9.5231
-10 | -0.5996 | 0.04936 | -0.0871 | -12.1475
-9.5 | -0.5579 | 0.04371 | -0.0922 | -12.7637
-9 | -0.5294 | 0.02837 | -0.0978 | -18.6606
-8.5 | -0.4819 | 0.02277 | -0.099 | -21.1638
-8 | -0.4278 | 0.01965 | -0.0998 | -21.771
-7.5 | -0.3738 | 0.01758 | -0.1 | -21.2628
-7 | -0.3207 | 0.01605 | -0.0999 | -19.9813
-6.5 | -0.266 | 0.01486 | -0.1 | -17.9004
-6 | -0.2123 | 0.0134 | -0.1004 | -15.8433
-5.5 | -0.1552 | 0.01257 | -0.1012 | -12.3469
-5 | -0.0965 | 0.01158 | -0.1025 | -8.3333
-4.5 | -0.0366 | 0.0109 | -0.1038 | -3.3578
-4 | 0.0243 | 0.01019 | -0.1054 | 2.3847
-3.5 | 0.0947 | 0.00799 | -0.1111 | 11.8523
-3 | 0.1565 | 0.00768 | -0.1126 | 20.3776
-2.5 | 0.216 | 0.00785 | -0.1131 | 27.5159
-2 | 0.2738 | 0.00809 | -0.1131 | 33.8443
-1.5 | 0.3313 | 0.00831 | -0.113 | 39.8676
-1 | 0.389 | 0.00832 | -0.1131 | 46.7548
-0.5 | 0.4473 | 0.00833 | -0.1134 | 53.6975
0 | 0.504 | 0.00834 | -0.1132 | 60.4317
0.5 | 0.5616 | 0.00832 | -0.1133 | 67.5
1 | 0.6181 | 0.00832 | -0.113 | 74.2909
1.5 | 0.6767 | 0.00836 | -0.1136 | 80.945
2 | 0.7336 | 0.00837 | -0.1136 | 87.6464
2.5 | 0.7894 | 0.00846 | -0.1135 | 93.3097
3 | 0.8435 | 0.00877 | -0.113 | 96.1802
3.5 | 0.8833 | 0.0101 | -0.1101 | 87.4554
4 | 0.9228 | 0.01171 | -0.1076 | 78.8044
4.5 | 0.9676 | 0.01292 | -0.1061 | 74.8916
5 | 1.0125 | 0.01392 | -0.1045 | 72.7371
5.5 | 1.06 | 0.01476 | -0.1033 | 71.8157
6 | 1.1062 | 0.01553 | -0.1018 | 71.2299
6.5 | 1.1511 | 0.01641 | -0.1002 | 70.1463
7 | 1.1953 | 0.0172 | -0.0984 | 69.4942
7.5 | 1.2387 | 0.01803 | -0.0965 | 68.7022
8 | 1.2755 | 0.01913 | -0.0935 | 66.6754
8.5 | 1.3141 | 0.01987 | -0.0907 | 66.1349
9 | 1.3438 | 0.02117 | -0.0866 | 63.4766
9.5 | 1.3796 | 0.02214 | -0.0837 | 62.3126
10 | 1.4066 | 0.02374 | -0.0797 | 59.2502
10.5 | 1.4379 | 0.02483 | -0.0764 | 57.9098
11 | 1.4529 | 0.02686 | -0.071 | 54.0916
11.5 | 1.4873 | 0.02852 | -0.0692 | 52.1494
12 | 1.5144 | 0.03065 | -0.0667 | 49.4095
12.5 | 1.5297 | 0.03383 | -0.0631 | 45.2173
13 | 1.5529 | 0.03633 | -0.0606 | 42.7443
13.5 | 1.571 | 0.0393 | -0.058 | 39.9746
14 | 1.5807 | 0.04312 | -0.0551 | 36.6582
14.5 | 1.5832 | 0.04787 | -0.0521 | 33.0729
15 | 1.5923 | 0.05206 | -0.0504 | 30.5859
15.5 | 1.5988 | 0.05679 | -0.0492 | 28.1528
16 | 1.6022 | 0.06215 | -0.0488 | 25.7796
16.5 | 1.5928 | 0.06936 | -0.0487 | 22.9642
17 | 1.5799 | 0.07762 | -0.0496 | 20.3543
17.5 | 1.5674 | 0.08657 | -0.052 | 18.1056
18 | 1.5493 | 0.09696 | -0.0558 | 15.9788
18.5 | 1.5266 | 0.10863 | -0.061 | 14.0532
19 | 1.5011 | 0.12143 | -0.0676 | 12.3619
19.5 | 1.4739 | 0.13499 | -0.0755 | 10.9186
20 | 1.4462 | 0.14927 | -0.0845 | 9.6885

## 27. Re 500k Mach 0.10 (1)
BIGFOIL.COM POLAR EXPORT
NASA LS(1)-0413
LS(1)-0413 (GA(W)-2) |  |  |  | Cl Max: | 1.625 | at alpha= | 11.5 | deg
JavaFoil+Calcfoil stall+Eppler ext transition |  |  |  | L/D Max: | 66.99 | at alpha= | 7.5 | deg
Re: | 500000 |  |  | Cd Min: | 0.01142 | at alpha= | -2 | deg
Mach: | 0.1 |  |  | Cl=0 at alpha= | -4.7119 | deg
|  |  |  | @ Cl=0.1, Cd= | 0.014296
|  |  |  | @ Cl=0.4, Cd= | 0.012307
|  |  |  | @ Cl=0.6, Cd= | 0.012544
alpha (deg) | Cl | Cd | Cm | Cl/Cd
-20 | -0.631 | 0.20212 | -0.032 | -3.123
-19.5 | -0.65 | 0.19468 | -0.032 | -3.337
-19 | -0.667 | 0.1853 | -0.033 | -3.599
-18.5 | -0.677 | 0.17379 | -0.033 | -3.897
-18 | -0.684 | 0.16657 | -0.034 | -4.108
-17.5 | -0.689 | 0.15767 | -0.034 | -4.372
-17 | -0.693 | 0.14885 | -0.034 | -4.652
-16.5 | -0.694 | 0.14183 | -0.035 | -4.891
-16 | -0.693 | 0.13431 | -0.036 | -5.157
-15.5 | -0.689 | 0.12694 | -0.036 | -5.427
-15 | -0.683 | 0.11958 | -0.037 | -5.708
-14.5 | -0.674 | 0.11272 | -0.037 | -5.975
-14 | -0.662 | 0.10746 | -0.038 | -6.157
-13.5 | -0.647 | 0.10163 | -0.039 | -6.366
-13 | -0.629 | 0.09565 | -0.039 | -6.58
-12.5 | -0.609 | 0.09114 | -0.041 | -6.681
-12 | -0.586 | 0.08436 | -0.043 | -6.942
-11.5 | -0.559 | 0.08127 | -0.044 | -6.882
-11 | -0.53 | 0.07558 | -0.045 | -7.018
-10.5 | -0.499 | 0.07253 | -0.046 | -6.876
-10 | -0.465 | 0.06757 | -0.047 | -6.875
-9.5 | -0.428 | 0.06342 | -0.048 | -6.75
-9 | -0.39 | 0.05984 | -0.051 | -6.517
-8.5 | -0.35 | 0.05616 | -0.053 | -6.227
-8 | -0.367 | 0.01761 | -0.1 | -20.842
-7.5 | -0.316 | 0.01693 | -0.101 | -18.647
-7 | -0.262 | 0.0163 | -0.103 | -16.087
-6.5 | -0.207 | 0.016 | -0.104 | -12.942
-6 | -0.151 | 0.01649 | -0.105 | -9.133
-5.5 | -0.093 | 0.01608 | -0.106 | -5.784
-5 | -0.034 | 0.01568 | -0.107 | -2.197
-4.5 | 0.025 | 0.01462 | -0.109 | 1.718
-4 | 0.086 | 0.01434 | -0.11 | 5.997
-3.5 | 0.147 | 0.01415 | -0.111 | 10.381
-3 | 0.208 | 0.01383 | -0.112 | 15.033
-2.5 | 0.269 | 0.01143 | -0.113 | 23.541
-2 | 0.33 | 0.01142 | -0.114 | 28.935
-1.5 | 0.391 | 0.0123 | -0.114 | 31.822
-1 | 0.452 | 0.01235 | -0.115 | 36.625
-0.5 | 0.512 | 0.01249 | -0.116 | 41.043
0 | 0.576 | 0.01252 | -0.117 | 45.971
0.5 | 0.636 | 0.01258 | -0.117 | 50.558
1 | 0.697 | 0.01275 | -0.118 | 54.651
1.5 | 0.757 | 0.01292 | -0.119 | 58.567
2 | 0.817 | 0.01307 | -0.12 | 62.508
2.5 | 0.876 | 0.01318 | -0.12 | 66.478
3 | 0.936 | 0.01764 | -0.121 | 53.033
3.5 | 0.994 | 0.01666 | -0.122 | 59.689
4 | 1.052 | 0.01772 | -0.122 | 59.386
4.5 | 1.109 | 0.01997 | -0.123 | 55.534
5 | 1.165 | 0.02103 | -0.123 | 55.388
5.5 | 1.22 | 0.02118 | -0.124 | 57.581
6 | 1.273 | 0.0193 | -0.125 | 65.975
6.5 | 1.324 | 0.02252 | -0.125 | 58.801
7 | 1.373 | 0.02056 | -0.126 | 66.764
7.5 | 1.419 | 0.02119 | -0.126 | 66.99
8 | 1.463 | 0.02196 | -0.127 | 66.642
8.5 | 1.505 | 0.0228 | -0.127 | 65.989
9 | 1.543 | 0.02332 | -0.128 | 66.182
9.5 | 1.56 | 0.02815 | -0.127 | 55.423
10 | 1.584 | 0.02963 | -0.126 | 53.452
10.5 | 1.604 | 0.03112 | -0.126 | 51.549
11 | 1.618 | 0.03291 | -0.126 | 49.169
11.5 | 1.625 | 0.03535 | -0.125 | 45.96
12 | 1.619 | 0.03886 | -0.124 | 41.652
12.5 | 1.607 | 0.04296 | -0.122 | 37.405
13 | 1.488 | 0.06815 | -0.107 | 21.834
13.5 | 1.413 | 0.09247 | -0.092 | 15.28
14 | 1.39 | 0.09983 | -0.089 | 13.921
14.5 | 1.359 | 0.10962 | -0.086 | 12.398
15 | 1.329 | 0.11866 | -0.083 | 11.204
15.5 | 1.295 | 0.12718 | -0.08 | 10.182
16 | 1.261 | 0.13566 | -0.079 | 9.298
16.5 | 1.223 | 0.14556 | -0.077 | 8.404

## 28. Re 500k Mach 0.10 (2)
BIGFOIL.COM POLAR EXPORT
NASA LS(1)-0413
LS(1)-0413 (GA(W)-2) |  |  |  | Cl Max: | 1.5868 | at alpha= | 16 | deg
XFOIL ncrit=9 |  |  |  | L/D Max: | 95.9909 | at alpha= | 3 | deg
Re: | 500000 |  |  | Cd Min: | 0.23064 | at alpha= | -20 | deg
Mach: | 0.1 |  |  | Cl=0 at alpha= | -4.192 | deg
|  |  |  | @ Cl=0.1, Cd= | 0.0080618
|  |  |  | @ Cl=0.4, Cd= | 0.0083431
|  |  |  | @ Cl=0.6, Cd= | 0.00835
alpha (deg) | Cl | Cd | Cm | Cl/Cd
-20 | -0.6304 | 0.23064 | 0.0166 | -2.7333
-19.5 | -0.6129 | 0.22427 | 0.0125 | -2.7329
-19 | -0.6051 | 0.21451 | 0.0044 | -2.8208
-18.5 | -0.5829 | 0.20854 | 0.0033 | -2.7951
-18 | -0.5647 | 0.20296 | 0.0001 | -2.7823
-17.5 | -0.5616 | 0.19288 | -0.0084 | -2.9117
-17 | -0.5385 | 0.18692 | -0.0088 | -2.8809
-16.5 | -0.5209 | 0.18129 | -0.0114 | -2.8733
-16 | -0.5206 | 0.17119 | -0.0196 | -3.0411
-15.5 | -0.5052 | 0.1638 | -0.0213 | -3.0842
-15 | -0.4858 | 0.15861 | -0.0227 | -3.0629
-14.5 | -0.4725 | 0.15216 | -0.0255 | -3.1053
-14 | -0.4748 | 0.14144 | -0.0328 | -3.3569
-13.5 | -0.4774 | 0.13039 | -0.0379 | -3.6613
-13 | -0.462 | 0.12525 | -0.0385 | -3.6886
-12.5 | -0.4505 | 0.11912 | -0.0404 | -3.7819
-12 | -0.4442 | 0.11184 | -0.0433 | -3.9717
-11.5 | -0.4478 | 0.1021 | -0.0482 | -4.3859
-11 | -0.5417 | 0.07415 | -0.0702 | -7.3055
-10.5 | -0.5927 | 0.06539 | -0.0754 | -9.0641
-10 | -0.5916 | 0.05139 | -0.0864 | -11.512
-9.5 | -0.5528 | 0.04528 | -0.0923 | -12.2085
-9 | -0.5294 | 0.02968 | -0.0985 | -17.8369
-8.5 | -0.4838 | 0.02366 | -0.0997 | -20.448
-8 | -0.4308 | 0.02014 | -0.1004 | -21.3903
-7.5 | -0.3764 | 0.0179 | -0.1006 | -21.0279
-7 | -0.3233 | 0.01626 | -0.1005 | -19.8831
-6.5 | -0.2682 | 0.0151 | -0.1005 | -17.7616
-6 | -0.2144 | 0.01352 | -0.1009 | -15.858
-5.5 | -0.157 | 0.01266 | -0.1016 | -12.4013
-5 | -0.098 | 0.01166 | -0.1029 | -8.4048
-4.5 | -0.0377 | 0.01096 | -0.1042 | -3.4398
-4 | 0.0235 | 0.01027 | -0.1058 | 2.2882
-3.5 | 0.094 | 0.0081 | -0.1114 | 11.6049
-3 | 0.1569 | 0.0077 | -0.1131 | 20.3766
-2.5 | 0.2167 | 0.00786 | -0.1136 | 27.57
-2 | 0.2749 | 0.00811 | -0.1136 | 33.8964
-1.5 | 0.3329 | 0.00834 | -0.1135 | 39.9161
-1 | 0.3909 | 0.00834 | -0.1136 | 46.8705
-0.5 | 0.4497 | 0.00836 | -0.114 | 53.7919
0 | 0.5066 | 0.00836 | -0.1137 | 60.5981
0.5 | 0.5647 | 0.00835 | -0.1138 | 67.6287
1 | 0.6214 | 0.00835 | -0.1135 | 74.4192
1.5 | 0.6803 | 0.0084 | -0.114 | 80.9881
2 | 0.7377 | 0.0084 | -0.1141 | 87.8214
2.5 | 0.7937 | 0.00849 | -0.1139 | 93.4865
3 | 0.8476 | 0.00883 | -0.1133 | 95.9909
3.5 | 0.8864 | 0.01028 | -0.1102 | 86.2257
4 | 0.9264 | 0.01186 | -0.1077 | 78.1113
4.5 | 0.9714 | 0.01307 | -0.1061 | 74.3229
5 | 1.0169 | 0.01402 | -0.1045 | 72.5321
5.5 | 1.0642 | 0.0149 | -0.1031 | 71.4228
6 | 1.1109 | 0.01566 | -0.1016 | 70.9387
6.5 | 1.1557 | 0.01653 | -0.0998 | 69.9153
7 | 1.1983 | 0.01747 | -0.0976 | 68.5919
7.5 | 1.2425 | 0.01823 | -0.0957 | 68.1569
8 | 1.2791 | 0.01932 | -0.0925 | 66.206
8.5 | 1.315 | 0.02015 | -0.0892 | 65.2605
9 | 1.3468 | 0.02147 | -0.0854 | 62.7294
9.5 | 1.3818 | 0.02256 | -0.0823 | 61.25
10 | 1.4096 | 0.02416 | -0.0784 | 58.3444
10.5 | 1.4399 | 0.02539 | -0.0748 | 56.7113
11 | 1.4556 | 0.02742 | -0.0695 | 53.0853
11.5 | 1.4883 | 0.02929 | -0.0675 | 50.8126
12 | 1.5125 | 0.03174 | -0.0647 | 47.6528
12.5 | 1.5295 | 0.03488 | -0.0612 | 43.8503
13 | 1.5508 | 0.03765 | -0.0586 | 41.1899
13.5 | 1.5671 | 0.04089 | -0.056 | 38.3248
14 | 1.5723 | 0.04529 | -0.0529 | 34.7163
14.5 | 1.5761 | 0.05006 | -0.0503 | 31.4842
15 | 1.5824 | 0.05478 | -0.0487 | 28.8865
15.5 | 1.5863 | 0.06003 | -0.0478 | 26.4251
16 | 1.5868 | 0.06604 | -0.0478 | 24.0279
16.5 | 1.5724 | 0.07421 | -0.0482 | 21.1885
17 | 1.558 | 0.08322 | -0.0502 | 18.7215
17.5 | 1.5407 | 0.09342 | -0.0537 | 16.4922
18 | 1.5171 | 0.10519 | -0.0587 | 14.4225
18.5 | 1.4894 | 0.11838 | -0.0654 | 12.5815
19 | 1.4577 | 0.13291 | -0.0738 | 10.9676
19.5 | 1.4225 | 0.14901 | -0.0841 | 9.5463
20 | 1.3733 | 0.16944 | -0.0983 | 8.1049

## 29. Re 500k Mach 0.25 (1)
BIGFOIL.COM POLAR EXPORT
NASA LS(1)-0413
LS(1)-0413 (GA(W)-2) |  |  |  | Cl Max: | 1.577 | at alpha= | 10.5 | deg
JavaFoil+Calcfoil stall+Eppler ext transition |  |  |  | L/D Max: | 67.373 | at alpha= | 2.5 | deg
Re: | 500000 |  |  | Cd Min: | 0.01147 | at alpha= | -2.5 | deg
Mach: | 0.25 |  |  | Cl=0 at alpha= | -4.7131 | deg
|  |  |  | @ Cl=0.1, Cd= | 0.01445
|  |  |  | @ Cl=0.4, Cd= | 0.012371
|  |  |  | @ Cl=0.6, Cd= | 0.01264
alpha (deg) | Cl | Cd | Cm | Cl/Cd
-18.5 | -0.383 | 0.19556 | -0.04 | -1.959
-18 | -0.421 | 0.1869 | -0.04 | -2.253
-17.5 | -0.455 | 0.17769 | -0.041 | -2.563
-17 | -0.486 | 0.16879 | -0.041 | -2.881
-16.5 | -0.512 | 0.16765 | -0.036 | -3.056
-16 | -0.536 | 0.15272 | -0.036 | -3.507
-15.5 | -0.555 | 0.14307 | -0.037 | -3.878
-15 | -0.57 | 0.13201 | -0.037 | -4.315
-14.5 | -0.58 | 0.1237 | -0.037 | -4.687
-14 | -0.585 | 0.11522 | -0.038 | -5.082
-13.5 | -0.586 | 0.10814 | -0.038 | -5.42
-13 | -0.582 | 0.10159 | -0.039 | -5.729
-12.5 | -0.573 | 0.09416 | -0.04 | -6.086
-12 | -0.559 | 0.08877 | -0.041 | -6.302
-11.5 | -0.542 | 0.08398 | -0.043 | -6.449
-11 | -0.519 | 0.07925 | -0.044 | -6.552
-10.5 | -0.493 | 0.07286 | -0.046 | -6.766
-10 | -0.463 | 0.06928 | -0.047 | -6.68
-9.5 | -0.429 | 0.0641 | -0.049 | -6.7
-9 | -0.393 | 0.0605 | -0.05 | -6.492
-8.5 | -0.354 | 0.05743 | -0.052 | -6.158
-8 | -0.312 | 0.05373 | -0.055 | -5.812
-7.5 | -0.321 | 0.01747 | -0.104 | -18.351
-7 | -0.267 | 0.01674 | -0.105 | -15.958
-6.5 | -0.211 | 0.01638 | -0.106 | -12.904
-6 | -0.154 | 0.01684 | -0.107 | -9.139
-5.5 | -0.095 | 0.01638 | -0.109 | -5.805
-5 | -0.035 | 0.01596 | -0.11 | -2.205
-4.5 | 0.026 | 0.01488 | -0.111 | 1.724
-4 | 0.088 | 0.0145 | -0.112 | 6.036
-3.5 | 0.151 | 0.01424 | -0.114 | 10.593
-3 | 0.214 | 0.01393 | -0.115 | 15.334
-2.5 | 0.276 | 0.01147 | -0.116 | 24.095
-2 | 0.34 | 0.0115 | -0.117 | 29.531
-1.5 | 0.402 | 0.0124 | -0.118 | 32.431
-1 | 0.465 | 0.01246 | -0.118 | 37.318
-0.5 | 0.527 | 0.01255 | -0.119 | 41.941
0 | 0.591 | 0.01263 | -0.12 | 46.806
0.5 | 0.654 | 0.0127 | -0.121 | 51.469
1 | 0.716 | 0.01285 | -0.121 | 55.701
1.5 | 0.778 | 0.01309 | -0.122 | 59.383
2 | 0.839 | 0.01324 | -0.123 | 63.393
2.5 | 0.9 | 0.01336 | -0.124 | 67.373
3 | 0.961 | 0.01798 | -0.124 | 53.433
3.5 | 1.02 | 0.01696 | -0.125 | 60.181
4 | 1.08 | 0.01758 | -0.126 | 61.411
4.5 | 1.137 | 0.0205 | -0.126 | 55.472
5 | 1.194 | 0.0211 | -0.127 | 56.601
5.5 | 1.249 | 0.02185 | -0.127 | 57.179
6 | 1.303 | 0.01981 | -0.128 | 65.765
6.5 | 1.354 | 0.02052 | -0.129 | 65.974
7 | 1.401 | 0.02124 | -0.129 | 65.966
7.5 | 1.446 | 0.02203 | -0.13 | 65.608
8 | 1.487 | 0.02291 | -0.13 | 64.906
8.5 | 1.524 | 0.02389 | -0.131 | 63.807
9 | 1.537 | 0.0286 | -0.13 | 53.758
9.5 | 1.558 | 0.03009 | -0.129 | 51.782
10 | 1.571 | 0.03204 | -0.129 | 49.032
10.5 | 1.577 | 0.03449 | -0.128 | 45.709
11 | 1.57 | 0.0378 | -0.127 | 41.524
11.5 | 1.507 | 0.04934 | -0.119 | 30.549
12 | 1.377 | 0.08062 | -0.096 | 17.08
12.5 | 1.345 | 0.09305 | -0.089 | 14.455
13 | 1.316 | 0.10172 | -0.085 | 12.933
13.5 | 1.268 | 0.11199 | -0.08 | 11.325
14 | 1.216 | 0.12248 | -0.076 | 9.927
14.5 | 1.158 | 0.12928 | -0.075 | 8.958
15 | 1.092 | 0.13905 | -0.072 | 7.856
15.5 | 1.022 | 0.15118 | -0.07 | 6.758

## 30. Re 500k Mach 0.25 (2)
BIGFOIL.COM POLAR EXPORT
NASA LS(1)-0413
LS(1)-0413 (GA(W)-2) |  |  |  | Cl Max: | 1.5297 | at alpha= | 13.5 | deg
XFOIL ncrit=9 |  |  |  | L/D Max: | 94.0506 | at alpha= | 2.5 | deg
Re: | 500000 |  |  | Cd Min: | 0.23629 | at alpha= | 18 | deg
Mach: | 0.25 |  |  | Cl=0 at alpha= | -4.1523 | deg
|  |  |  | @ Cl=0.1, Cd= | 0.0086742
|  |  |  | @ Cl=0.4, Cd= | 0.0085092
|  |  |  | @ Cl=0.6, Cd= | 0.0085106
alpha (deg) | Cl | Cd | Cm | Cl/Cd
-20 | -0.6365 | 0.23487 | 0.0172 | -2.71
-19.5 | -0.618 | 0.22821 | 0.0129 | -2.708
-19 | -0.6059 | 0.21904 | 0.0055 | -2.7662
-18.5 | -0.5854 | 0.21225 | 0.0033 | -2.7581
-18 | -0.5663 | 0.20645 | 0.0001 | -2.743
-17.5 | -0.5583 | 0.19734 | -0.0077 | -2.8291
-17 | -0.5371 | 0.19034 | -0.0092 | -2.8218
-16.5 | -0.5183 | 0.18453 | -0.0119 | -2.8088
-16 | -0.5149 | 0.17523 | -0.0197 | -2.9384
-15.5 | -0.4977 | 0.16755 | -0.0216 | -2.9705
-15 | -0.4779 | 0.16204 | -0.0232 | -2.9493
-14.5 | -0.4636 | 0.15542 | -0.0262 | -2.9829
-14 | -0.4661 | 0.14479 | -0.0342 | -3.2191
-13.5 | -0.4609 | 0.1356 | -0.0376 | -3.399
-13 | -0.4433 | 0.13039 | -0.0381 | -3.3998
-12.5 | -0.431 | 0.12404 | -0.0402 | -3.4747
-12 | -0.424 | 0.11667 | -0.0432 | -3.6342
-11.5 | -0.4418 | 0.1023 | -0.0535 | -4.3187
-11 | -0.4596 | 0.09031 | -0.0581 | -5.0891
-10.5 | -0.4685 | 0.0845 | -0.0572 | -5.5444
-10 | -0.4803 | 0.07425 | -0.0633 | -6.4687
-9.5 | -0.4961 | 0.05712 | -0.0847 | -8.6852
-9 | -0.4867 | 0.04672 | -0.0977 | -10.4174
-8.5 | -0.4871 | 0.0293 | -0.1033 | -16.6246
-8 | -0.4435 | 0.02367 | -0.104 | -18.7368
-7.5 | -0.3914 | 0.02004 | -0.1041 | -19.5309
-7 | -0.337 | 0.01765 | -0.1037 | -19.0935
-6.5 | -0.2814 | 0.01598 | -0.1034 | -17.6095
-6 | -0.2255 | 0.01427 | -0.1034 | -15.8024
-5.5 | -0.1671 | 0.01322 | -0.1039 | -12.6399
-5 | -0.1064 | 0.01224 | -0.1048 | -8.6928
-4.5 | -0.0443 | 0.0114 | -0.1062 | -3.886
-4 | 0.0194 | 0.01064 | -0.1078 | 1.8233
-3.5 | 0.0895 | 0.00883 | -0.1125 | 10.1359
-3 | 0.1589 | 0.0078 | -0.1159 | 20.3718
-2.5 | 0.2208 | 0.00794 | -0.1164 | 27.8086
-2 | 0.2813 | 0.00819 | -0.1164 | 34.3468
-1.5 | 0.341 | 0.00848 | -0.1162 | 40.2123
-1 | 0.4017 | 0.00851 | -0.1165 | 47.2033
-0.5 | 0.4622 | 0.00851 | -0.1167 | 54.3126
0 | 0.5214 | 0.0085 | -0.1165 | 61.3412
0.5 | 0.5816 | 0.00852 | -0.1165 | 68.2629
1 | 0.6401 | 0.00849 | -0.1162 | 75.3946
1.5 | 0.7004 | 0.00851 | -0.1165 | 82.3032
2 | 0.7605 | 0.00856 | -0.1166 | 88.8435
2.5 | 0.8173 | 0.00869 | -0.116 | 94.0506
3 | 0.8671 | 0.00937 | -0.1141 | 92.54
3.5 | 0.904 | 0.01119 | -0.1105 | 80.7864
4 | 0.9455 | 0.01264 | -0.1078 | 74.8022
4.5 | 0.9916 | 0.01381 | -0.1058 | 71.803
5 | 1.0391 | 0.01471 | -0.1039 | 70.639
5.5 | 1.0862 | 0.0156 | -0.1019 | 69.6282
6 | 1.1325 | 0.01651 | -0.0997 | 68.5948
6.5 | 1.1769 | 0.0174 | -0.0971 | 67.6379
7 | 1.2178 | 0.01846 | -0.094 | 65.9697
7.5 | 1.2505 | 0.01961 | -0.0894 | 63.7685
8 | 1.2899 | 0.02067 | -0.0861 | 62.4045
8.5 | 1.323 | 0.02226 | -0.0821 | 59.434
9 | 1.3602 | 0.02348 | -0.0787 | 57.9302
9.5 | 1.3878 | 0.02546 | -0.0744 | 54.509
10 | 1.4207 | 0.02705 | -0.0708 | 52.5213
10.5 | 1.4415 | 0.02952 | -0.0661 | 48.8313
11 | 1.461 | 0.03146 | -0.061 | 46.4399
11.5 | 1.4859 | 0.0344 | -0.0582 | 43.1948
12 | 1.4998 | 0.03833 | -0.0545 | 39.1286
12.5 | 1.5159 | 0.04212 | -0.0515 | 35.99
13 | 1.5272 | 0.0464 | -0.0488 | 32.9138
13.5 | 1.5297 | 0.05167 | -0.0463 | 29.6052
14 | 1.5187 | 0.05877 | -0.0442 | 25.8414
14.5 | 1.5095 | 0.0663 | -0.0437 | 22.7677
15 | 1.4925 | 0.07547 | -0.0448 | 19.7761
15.5 | 1.4695 | 0.08636 | -0.0481 | 17.016
16 | 1.4436 | 0.0987 | -0.0535 | 14.6261
16.5 | 1.4131 | 0.11269 | -0.0609 | 12.5397
17 | 1.3731 | 0.12935 | -0.071 | 10.6154
17.5 | 1.0766 | 0.22483 | -0.1338 | 4.7885
18 | 1.0845 | 0.23629 | -0.141 | 4.5897
18.5 | 1.1128 | 0.23485 | -0.1411 | 4.7383

## 31. Re 500k Mach 0.50 (1)
BIGFOIL.COM POLAR EXPORT
NASA LS(1)-0413
LS(1)-0413 (GA(W)-2) |  |  |  | Cl Max: | 1.435 | at alpha= | 7 | deg
JavaFoil+Calcfoil stall+Eppler ext transition |  |  |  | L/D Max: | 67.546 | at alpha= | 2 | deg
Re: | 500000 |  |  | Cd Min: | 0.01198 | at alpha= | -2 | deg
Mach: | 0.5 |  |  | Cl=0 at alpha= | -4.709 | deg
|  |  |  | @ Cl=0.1, Cd= | 0.016246
|  |  |  | @ Cl=0.4, Cd= | 0.01226
|  |  |  | @ Cl=0.6, Cd= | 0.012973
alpha (deg) | Cl | Cd | Cm | Cl/Cd
-20 | -0.843 | 0.23538 | -0.052 | -3.58
-19.5 | -0.814 | 0.2258 | -0.05 | -3.604
-19 | -0.787 | 0.21324 | -0.05 | -3.691
-18.5 | -0.76 | 0.20401 | -0.051 | -3.726
-18 | -0.733 | 0.20671 | -0.051 | -3.547
-17.5 | -0.706 | 0.20212 | -0.052 | -3.495
-17 | -0.679 | 0.1931 | -0.051 | -3.514
-16.5 | -0.651 | 0.18834 | -0.05 | -3.455
-16 | -0.624 | 0.17733 | -0.05 | -3.516
-15.5 | -0.597 | 0.17086 | -0.051 | -3.492
-15 | -0.569 | 0.16515 | -0.051 | -3.448
-14.5 | -0.542 | 0.15353 | -0.052 | -3.533
-14 | -0.515 | 0.14943 | -0.052 | -3.447
-13.5 | -0.487 | 0.14759 | -0.049 | -3.297
-13 | -0.459 | 0.13972 | -0.048 | -3.285
-12.5 | -0.432 | 0.13061 | -0.049 | -3.306
-12 | -0.404 | 0.13496 | -0.048 | -2.995
-11.5 | -0.377 | 0.13176 | -0.049 | -2.859
-11 | -0.349 | 0.12866 | -0.049 | -2.715
-10.5 | -0.322 | 0.12438 | -0.05 | -2.587
-10 | -0.294 | 0.10804 | -0.046 | -2.718
-9.5 | -0.266 | 0.09264 | -0.048 | -2.874
-9 | -0.238 | 0.09782 | -0.047 | -2.438
-8.5 | -0.211 | 0.09351 | -0.048 | -2.254
-8 | -0.297 | 0.06207 | -0.048 | -4.779
-7.5 | -0.273 | 0.05541 | -0.054 | -4.933
-7 | -0.235 | 0.05111 | -0.058 | -4.604
-6.5 | -0.19 | 0.04734 | -0.064 | -4.015
-6 | -0.167 | 0.01842 | -0.119 | -9.049
-5.5 | -0.104 | 0.01767 | -0.12 | -5.879
-5 | -0.039 | 0.01716 | -0.121 | -2.251
-4.5 | 0.028 | 0.01669 | -0.123 | 1.691
-4 | 0.096 | 0.01632 | -0.124 | 5.892
-3.5 | 0.165 | 0.01504 | -0.125 | 10.954
-3 | 0.234 | 0.01474 | -0.126 | 15.872
-2.5 | 0.303 | 0.01211 | -0.127 | 25.058
-2 | 0.375 | 0.01198 | -0.129 | 31.3
-1.5 | 0.45 | 0.01282 | -0.131 | 35.074
-1 | 0.52 | 0.01287 | -0.132 | 40.388
-0.5 | 0.588 | 0.01295 | -0.133 | 45.428
0 | 0.661 | 0.01309 | -0.134 | 50.473
0.5 | 0.73 | 0.01326 | -0.135 | 55.034
1 | 0.799 | 0.01354 | -0.136 | 59.024
1.5 | 0.868 | 0.01368 | -0.137 | 63.431
2 | 0.936 | 0.01385 | -0.137 | 67.546
2.5 | 1.003 | 0.01954 | -0.138 | 51.306
3 | 1.069 | 0.0183 | -0.139 | 58.407
3.5 | 1.134 | 0.02187 | -0.14 | 51.821
4 | 1.197 | 0.01972 | -0.14 | 60.673
4.5 | 1.256 | 0.02336 | -0.141 | 53.783
5 | 1.313 | 0.02422 | -0.142 | 54.196
5.5 | 1.365 | 0.02598 | -0.142 | 52.535
6 | 1.411 | 0.0233 | -0.143 | 60.561
6.5 | 1.429 | 0.02825 | -0.142 | 50.579
7 | 1.435 | 0.0308 | -0.142 | 46.596
7.5 | 1.411 | 0.03315 | -0.141 | 42.572
8 | 1.167 | 0.06002 | -0.108 | 19.439
8.5 | 0.733 | 0.08777 | -0.059 | 8.356
9 | 0.762 | 0.11046 | -0.065 | 6.897
9.5 | 0.789 | 0.11489 | -0.066 | 6.87
10 | 0.817 | 0.12946 | -0.068 | 6.312
10.5 | 0.846 | 0.13446 | -0.073 | 6.291
11 | 0.873 | 0.14307 | -0.073 | 6.101
11.5 | 0.901 | 0.14558 | -0.075 | 6.188
12 | 0.93 | 0.15054 | -0.079 | 6.176

## 32. Re 500k Mach 0.50 (2)
BIGFOIL.COM POLAR EXPORT
NASA LS(1)-0413
LS(1)-0413 (GA(W)-2) |  |  |  | Cl Max: | 1.3706 | at alpha= | 9.5 | deg
XFOIL ncrit=9 |  |  |  | L/D Max: | 91.8817 | at alpha= | 2 | deg
Re: | 500000 |  |  | Cd Min: | 0.25622 | at alpha= | -20 | deg
Mach: | 0.5 |  |  | Cl=0 at alpha= | -3.9912 | deg
|  |  |  | @ Cl=0.1, Cd= | 0.010683
|  |  |  | @ Cl=0.4, Cd= | 0.0091661
|  |  |  | @ Cl=0.6, Cd= | 0.0091668
alpha (deg) | Cl | Cd | Cm | Cl/Cd
-20 | -0.6735 | 0.25622 | 0.02 | -2.6286
-19.5 | -0.6507 | 0.24737 | 0.0142 | -2.6305
-19 | -0.6315 | 0.23841 | 0.007 | -2.6488
-18.5 | -0.6066 | 0.23055 | 0.0042 | -2.6311
-18 | -0.5838 | 0.2231 | -0.0002 | -2.6168
-17.5 | -0.5663 | 0.21397 | -0.0076 | -2.6466
-17 | -0.5426 | 0.20594 | -0.0103 | -2.6347
-16.5 | -0.5205 | 0.19877 | -0.0141 | -2.6186
-16 | -0.509 | 0.18978 | -0.0221 | -2.6821
-15.5 | -0.4831 | 0.18195 | -0.0235 | -2.6551
-15 | -0.4623 | 0.17497 | -0.0267 | -2.6422
-14.5 | -0.4538 | 0.16641 | -0.034 | -2.727
-14 | -0.4393 | 0.15776 | -0.0378 | -2.7846
-13.5 | -0.415 | 0.15114 | -0.0385 | -2.7458
-13 | -0.3977 | 0.14449 | -0.041 | -2.7524
-12.5 | -0.3856 | 0.13699 | -0.0443 | -2.8148
-12 | -0.3912 | 0.12739 | -0.0515 | -3.0709
-11.5 | -0.3826 | 0.12047 | -0.051 | -3.1759
-11 | -0.3796 | 0.11577 | -0.0486 | -3.2789
-10.5 | -0.3669 | 0.10898 | -0.0514 | -3.3667
-10 | -0.3458 | 0.09933 | -0.0602 | -3.4813
-9.5 | -0.3434 | 0.08479 | -0.075 | -4.05
-9 | -0.317 | 0.07687 | -0.0816 | -4.1238
-8.5 | -0.3335 | 0.05642 | -0.1022 | -5.911
-8 | -0.3423 | 0.04624 | -0.111 | -7.4027
-7.5 | -0.3786 | 0.03504 | -0.1162 | -10.8048
-7 | -0.362 | 0.0288 | -0.1169 | -12.5694
-6.5 | -0.3233 | 0.02347 | -0.1169 | -13.775
-6 | -0.2671 | 0.01959 | -0.1166 | -13.6345
-5.5 | -0.2061 | 0.01669 | -0.116 | -12.3487
-5 | -0.1406 | 0.01486 | -0.1154 | -9.4616
-4.5 | -0.0729 | 0.01347 | -0.1155 | -5.412
-4 | -0.0013 | 0.01219 | -0.1169 | -0.10664
-3.5 | 0.0726 | 0.0113 | -0.1187 | 6.4248
-3 | 0.1557 | 0.00943 | -0.1243 | 16.5111
-2.5 | 0.238 | 0.00843 | -0.1287 | 28.2325
-2 | 0.3097 | 0.0087 | -0.1291 | 35.5977
-1.5 | 0.3775 | 0.00914 | -0.1285 | 41.302
-1 | 0.4466 | 0.00922 | -0.1284 | 48.4382
-0.5 | 0.5167 | 0.00919 | -0.1286 | 56.2242
0 | 0.585 | 0.00918 | -0.1282 | 63.7255
0.5 | 0.653 | 0.00912 | -0.1277 | 71.6009
1 | 0.7216 | 0.00915 | -0.1273 | 78.8634
1.5 | 0.7901 | 0.00915 | -0.1269 | 86.3497
2 | 0.8545 | 0.0093 | -0.1254 | 91.8817
2.5 | 0.8961 | 0.01062 | -0.1199 | 84.3785
3 | 0.9245 | 0.01274 | -0.113 | 72.5667
3.5 | 0.9638 | 0.01426 | -0.1078 | 67.5877
4 | 1.0076 | 0.01554 | -0.1033 | 64.8391
4.5 | 1.0449 | 0.01673 | -0.0972 | 62.4567
5 | 1.0898 | 0.01808 | -0.0927 | 60.2765
5.5 | 1.1322 | 0.01971 | -0.088 | 57.4429
6 | 1.175 | 0.02137 | -0.0833 | 54.9836
6.5 | 1.2164 | 0.02337 | -0.0786 | 52.0496
7 | 1.2523 | 0.02569 | -0.0733 | 48.7466
7.5 | 1.2922 | 0.02807 | -0.0686 | 46.0349
8 | 1.3233 | 0.03108 | -0.0631 | 42.5772
8.5 | 1.3509 | 0.03457 | -0.058 | 39.0772
9 | 1.3664 | 0.0392 | -0.0524 | 34.8571
9.5 | 1.3706 | 0.04494 | -0.0476 | 30.4984
10 | 1.3617 | 0.05207 | -0.0443 | 26.1513
10.5 | 1.3334 | 0.06181 | -0.0434 | 21.5726
11 | 1.2913 | 0.07452 | -0.0465 | 17.3282
11.5 | 1.2421 | 0.09013 | -0.0543 | 13.7812
12 | 1.1841 | 0.10915 | -0.0662 | 10.8484
12.5 | 1.1143 | 0.13188 | -0.0805 | 8.4493
13.5 | 1.0668 | 0.16308 | -0.0998 | 6.5416
14 | 1.047 | 0.18222 | -0.1125 | 5.7458
14.5 | 1.0508 | 0.19585 | -0.1214 | 5.3653

## 33. Re 750k Mach 0.00 (1)
BIGFOIL.COM POLAR EXPORT
NASA LS(1)-0413
LS(1)-0413 (GA(W)-2) |  |  |  | Cl Max: | 1.651 | at alpha= | 12 | deg
JavaFoil+Calcfoil stall+Eppler ext transition |  |  |  | L/D Max: | 72.521 | at alpha= | 7.5 | deg
Re: | 750000 |  |  | Cd Min: | 0.01068 | at alpha= | -2.5 | deg
Mach: | 0 |  |  | Cl=0 at alpha= | -4.7083 | deg
|  |  |  | @ Cl=0.1, Cd= | 0.013524
|  |  |  | @ Cl=0.4, Cd= | 0.011472
|  |  |  | @ Cl=0.6, Cd= | 0.011718
alpha (deg) | Cl | Cd | Cm | Cl/Cd
-20 | -0.673 | 0.18795 | -0.032 | -3.581
-19.5 | -0.688 | 0.18058 | -0.033 | -3.81
-19 | -0.702 | 0.17199 | -0.034 | -4.081
-18.5 | -0.709 | 0.16456 | -0.034 | -4.31
-18 | -0.713 | 0.15483 | -0.035 | -4.607
-17.5 | -0.716 | 0.14878 | -0.035 | -4.809
-17 | -0.716 | 0.14123 | -0.035 | -5.069
-16.5 | -0.714 | 0.13437 | -0.036 | -5.317
-16 | -0.711 | 0.12649 | -0.037 | -5.619
-15.5 | -0.705 | 0.12055 | -0.038 | -5.845
-15 | -0.696 | 0.11568 | -0.039 | -6.019
-14.5 | -0.685 | 0.10854 | -0.039 | -6.307
-14 | -0.671 | 0.10352 | -0.04 | -6.482
-13.5 | -0.655 | 0.09749 | -0.042 | -6.716
-13 | -0.636 | 0.09195 | -0.043 | -6.914
-12.5 | -0.613 | 0.08752 | -0.043 | -7.01
-12 | -0.589 | 0.08124 | -0.046 | -7.255
-11.5 | -0.562 | 0.07726 | -0.048 | -7.28
-11 | -0.532 | 0.07322 | -0.049 | -7.272
-10.5 | -0.501 | 0.06748 | -0.051 | -7.421
-10 | -0.466 | 0.06415 | -0.052 | -7.261
-9.5 | -0.432 | 0.05804 | -0.059 | -7.444
-9 | -0.464 | 0.01728 | -0.097 | -26.85
-8.5 | -0.417 | 0.01639 | -0.099 | -25.441
-8 | -0.367 | 0.01564 | -0.1 | -23.489
-7.5 | -0.316 | 0.01504 | -0.101 | -20.982
-7 | -0.262 | 0.01438 | -0.102 | -18.224
-6.5 | -0.207 | 0.01503 | -0.104 | -13.766
-6 | -0.151 | 0.01452 | -0.105 | -10.37
-5.5 | -0.093 | 0.01499 | -0.106 | -6.213
-5 | -0.035 | 0.01464 | -0.108 | -2.36
-4.5 | 0.025 | 0.0138 | -0.109 | 1.828
-4 | 0.086 | 0.01358 | -0.11 | 6.3
-3.5 | 0.146 | 0.01334 | -0.111 | 10.953
-3 | 0.207 | 0.0131 | -0.112 | 15.786
-2.5 | 0.268 | 0.01068 | -0.112 | 25.063
-2 | 0.329 | 0.01074 | -0.113 | 30.617
-1.5 | 0.39 | 0.01146 | -0.114 | 33.993
-1 | 0.45 | 0.01153 | -0.115 | 39.056
-0.5 | 0.51 | 0.01161 | -0.115 | 43.943
0 | 0.573 | 0.01165 | -0.116 | 49.157
0.5 | 0.633 | 0.0118 | -0.117 | 53.66
1 | 0.693 | 0.01197 | -0.118 | 57.911
1.5 | 0.753 | 0.01208 | -0.118 | 62.339
2 | 0.813 | 0.01215 | -0.119 | 66.901
2.5 | 0.872 | 0.01226 | -0.12 | 71.159
3 | 0.931 | 0.01656 | -0.12 | 56.231
3.5 | 0.989 | 0.01573 | -0.121 | 62.902
4 | 1.047 | 0.01669 | -0.122 | 62.736
4.5 | 1.104 | 0.01871 | -0.122 | 58.988
5 | 1.159 | 0.01969 | -0.123 | 58.891
5.5 | 1.214 | 0.02028 | -0.123 | 59.875
6 | 1.268 | 0.01998 | -0.124 | 63.438
6.5 | 1.319 | 0.02143 | -0.125 | 61.528
7 | 1.368 | 0.0189 | -0.125 | 72.338
7.5 | 1.414 | 0.0195 | -0.126 | 72.521
8 | 1.459 | 0.02022 | -0.126 | 72.133
8.5 | 1.5 | 0.02094 | -0.127 | 71.656
9 | 1.54 | 0.02175 | -0.127 | 70.791
9.5 | 1.576 | 0.02267 | -0.128 | 69.521
10 | 1.593 | 0.02689 | -0.127 | 59.231
10.5 | 1.615 | 0.02817 | -0.127 | 57.33
11 | 1.632 | 0.02982 | -0.126 | 54.733
11.5 | 1.646 | 0.03135 | -0.126 | 52.517
12 | 1.651 | 0.03362 | -0.125 | 49.103
12.5 | 1.65 | 0.03571 | -0.125 | 46.221
13 | 1.632 | 0.04011 | -0.123 | 40.683
13.5 | 1.594 | 0.04621 | -0.12 | 34.5
14 | 1.513 | 0.06264 | -0.112 | 24.148
14.5 | 1.429 | 0.08595 | -0.1 | 16.626
15 | 1.384 | 0.09953 | -0.094 | 13.908
15.5 | 1.347 | 0.11087 | -0.09 | 12.15
16 | 1.313 | 0.11987 | -0.088 | 10.954
16.5 | 1.276 | 0.13016 | -0.085 | 9.807
17 | 1.241 | 0.13905 | -0.083 | 8.922

## 34. Re 750k Mach 0.00 (2)
BIGFOIL.COM POLAR EXPORT
NASA LS(1)-0413
LS(1)-0413 (GA(W)-2) |  |  |  | Cl Max: | 1.6949 | at alpha= | 16 | deg
XFOIL ncrit=9 |  |  |  | L/D Max: | 106.72 | at alpha= | 2.5 | deg
Re: | 750000 |  |  | Cd Min: | 0.15994 | at alpha= | -15.5 | deg
Mach: | 0 |  |  | Cl=0 at alpha= | -4.1771 | deg
|  |  |  | @ Cl=0.1, Cd= | 0.0075175
|  |  |  | @ Cl=0.4, Cd= | 0.006713
|  |  |  | @ Cl=0.6, Cd= | 0.0068729
alpha (deg) | Cl | Cd | Cm | Cl/Cd
-15.5 | -0.5134 | 0.15994 | -0.0217 | -3.21
-15 | -0.495 | 0.15493 | -0.0232 | -3.195
-14.5 | -0.4805 | 0.149 | -0.0258 | -3.2248
-14 | -0.4706 | 0.14177 | -0.029 | -3.3195
-13.5 | -0.4792 | 0.12781 | -0.0374 | -3.7493
-13 | -0.484 | 0.11752 | -0.0411 | -4.1184
-12.5 | -0.4747 | 0.1113 | -0.0433 | -4.265
-12 | -0.4687 | 0.10426 | -0.0462 | -4.4955
-11.5 | -0.4698 | 0.09563 | -0.0502 | -4.9127
-11 | -0.4891 | 0.08305 | -0.0568 | -5.8892
-10.5 | -0.6909 | 0.02827 | -0.0929 | -24.4393
-10 | -0.6423 | 0.02384 | -0.0953 | -26.9421
-9.5 | -0.5938 | 0.02103 | -0.096 | -28.2359
-9 | -0.544 | 0.01882 | -0.0961 | -28.9054
-8.5 | -0.493 | 0.01712 | -0.0961 | -28.7967
-8 | -0.441 | 0.01568 | -0.0961 | -28.125
-7.5 | -0.3874 | 0.01442 | -0.0963 | -26.8655
-7 | -0.3327 | 0.01337 | -0.0967 | -24.8841
-6.5 | -0.2766 | 0.01228 | -0.0974 | -22.5244
-6 | -0.2188 | 0.01133 | -0.0986 | -19.3116
-5.5 | -0.16 | 0.01079 | -0.0996 | -14.8285
-5 | -0.0999 | 0.01007 | -0.1011 | -9.9206
-4.5 | -0.0394 | 0.00954 | -0.1024 | -4.13
-4 | 0.0216 | 0.00908 | -0.1038 | 2.3789
-3.5 | 0.0874 | 0.00775 | -0.1074 | 11.2774
-3 | 0.1557 | 0.00649 | -0.1115 | 23.9908
-2.5 | 0.2167 | 0.00643 | -0.1126 | 33.7014
-2 | 0.2765 | 0.00655 | -0.1132 | 42.2137
-1.5 | 0.335 | 0.00667 | -0.1135 | 50.2249
-1 | 0.3941 | 0.00671 | -0.114 | 58.7332
-0.5 | 0.4526 | 0.00674 | -0.1144 | 67.1513
0 | 0.5114 | 0.00678 | -0.1148 | 75.4277
0.5 | 0.569 | 0.00682 | -0.115 | 83.4311
1 | 0.6276 | 0.00692 | -0.1154 | 90.6936
1.5 | 0.6852 | 0.00699 | -0.1157 | 98.0258
2 | 0.7423 | 0.00714 | -0.1159 | 103.9636
2.5 | 0.7972 | 0.00747 | -0.1157 | 106.7202
3 | 0.841 | 0.00877 | -0.1137 | 95.8951
3.5 | 0.8857 | 0.01013 | -0.1121 | 87.4334
4 | 0.9333 | 0.01116 | -0.111 | 83.629
4.5 | 0.9819 | 0.012 | -0.1099 | 81.825
5 | 1.0317 | 0.01271 | -0.1091 | 81.1723
5.5 | 1.0813 | 0.01337 | -0.1082 | 80.8751
6 | 1.1302 | 0.01402 | -0.1072 | 80.6134
6.5 | 1.178 | 0.01476 | -0.106 | 79.8103
7 | 1.2253 | 0.01539 | -0.1047 | 79.6166
8 | 1.3133 | 0.01701 | -0.101 | 77.2075
8.5 | 1.3578 | 0.01765 | -0.0993 | 76.9292
9 | 1.3934 | 0.01869 | -0.096 | 74.5532
9.5 | 1.4292 | 0.01943 | -0.0928 | 73.5564
10 | 1.4597 | 0.02077 | -0.089 | 70.2792
10.5 | 1.4953 | 0.02178 | -0.0861 | 68.6547
11 | 1.5205 | 0.0235 | -0.082 | 64.7021
11.5 | 1.5506 | 0.02476 | -0.0787 | 62.6252
12 | 1.5718 | 0.0262 | -0.0741 | 59.9924
12.5 | 1.5916 | 0.02878 | -0.0705 | 55.3023
13 | 1.6181 | 0.03082 | -0.0679 | 52.5016
13.5 | 1.6414 | 0.03316 | -0.0652 | 49.4994
14 | 1.6514 | 0.03668 | -0.0618 | 45.0218
14.5 | 1.6659 | 0.03995 | -0.0591 | 41.6996
15 | 1.6809 | 0.04326 | -0.0568 | 38.8558
15.5 | 1.6926 | 0.04703 | -0.0549 | 35.9898
16 | 1.6949 | 0.05199 | -0.0531 | 32.6005
16.5 | 1.6793 | 0.05939 | -0.0517 | 28.2758
17 | 1.6821 | 0.0651 | -0.0516 | 25.8387
17.5 | 1.6766 | 0.0723 | -0.0522 | 23.1895
18 | 1.6641 | 0.08093 | -0.054 | 20.5622
18.5 | 1.6447 | 0.09118 | -0.0572 | 18.0379
19 | 1.6177 | 0.10324 | -0.062 | 15.6693
19.5 | 1.5837 | 0.11707 | -0.0684 | 13.5278
20 | 1.5454 | 0.13224 | -0.0765 | 11.6863

## 35. Re 750k Mach 0.10 (1)
BIGFOIL.COM POLAR EXPORT
NASA LS(1)-0413
LS(1)-0413 (GA(W)-2) |  |  |  | Cl Max: | 1.64 | at alpha= | 11.5 | deg
JavaFoil+Calcfoil stall+Eppler ext transition |  |  |  | L/D Max: | 72.593 | at alpha= | 7.5 | deg
Re: | 750000 |  |  | Cd Min: | 0.01071 | at alpha= | -2.5 | deg
Mach: | 0.1 |  |  | Cl=0 at alpha= | -4.7083 | deg
|  |  |  | @ Cl=0.1, Cd= | 0.013472
|  |  |  | @ Cl=0.4, Cd= | 0.011493
|  |  |  | @ Cl=0.6, Cd= | 0.011736
alpha (deg) | Cl | Cd | Cm | Cl/Cd
-20 | -0.631 | 0.19405 | -0.032 | -3.254
-19.5 | -0.65 | 0.18539 | -0.033 | -3.505
-19 | -0.667 | 0.17487 | -0.033 | -3.814
-18.5 | -0.677 | 0.16594 | -0.034 | -4.082
-18 | -0.684 | 0.15799 | -0.035 | -4.332
-17.5 | -0.69 | 0.15149 | -0.035 | -4.552
-17 | -0.693 | 0.1431 | -0.035 | -4.841
-16.5 | -0.694 | 0.13632 | -0.036 | -5.091
-16 | -0.693 | 0.12838 | -0.037 | -5.397
-15.5 | -0.689 | 0.12225 | -0.037 | -5.637
-15 | -0.683 | 0.11501 | -0.038 | -5.938
-14.5 | -0.674 | 0.10909 | -0.038 | -6.176
-14 | -0.662 | 0.10442 | -0.039 | -6.341
-13.5 | -0.648 | 0.09792 | -0.041 | -6.614
-13 | -0.63 | 0.09272 | -0.043 | -6.797
-12.5 | -0.61 | 0.08789 | -0.044 | -6.938
-12 | -0.587 | 0.08188 | -0.045 | -7.163
-11.5 | -0.56 | 0.07811 | -0.046 | -7.17
-11 | -0.531 | 0.07331 | -0.048 | -7.248
-10.5 | -0.5 | 0.06993 | -0.05 | -7.148
-10 | -0.466 | 0.06526 | -0.051 | -7.138
-9.5 | -0.43 | 0.06083 | -0.055 | -7.074
-9 | -0.464 | 0.01824 | -0.098 | -25.453
-8.5 | -0.418 | 0.01729 | -0.099 | -24.183
-8 | -0.369 | 0.01654 | -0.101 | -22.277
-7.5 | -0.317 | 0.01598 | -0.102 | -19.814
-7 | -0.263 | 0.01534 | -0.103 | -17.151
-6.5 | -0.208 | 0.01506 | -0.104 | -13.788
-6 | -0.151 | 0.01544 | -0.105 | -9.794
-5.5 | -0.093 | 0.01505 | -0.107 | -6.21
-5 | -0.035 | 0.01468 | -0.108 | -2.362
-4.5 | 0.025 | 0.01374 | -0.11 | 1.845
-4 | 0.086 | 0.01352 | -0.11 | 6.361
-3.5 | 0.147 | 0.01331 | -0.111 | 11.032
-3 | 0.208 | 0.01312 | -0.112 | 15.846
-2.5 | 0.269 | 0.01071 | -0.113 | 25.111
-2 | 0.331 | 0.01071 | -0.114 | 30.863
-1.5 | 0.392 | 0.01149 | -0.114 | 34.075
-1 | 0.453 | 0.01151 | -0.115 | 39.317
-0.5 | 0.513 | 0.01158 | -0.116 | 44.268
0 | 0.576 | 0.01168 | -0.117 | 49.28
0.5 | 0.636 | 0.01182 | -0.117 | 53.844
1 | 0.697 | 0.01198 | -0.118 | 58.14
1.5 | 0.757 | 0.01206 | -0.119 | 62.776
2 | 0.817 | 0.01214 | -0.12 | 67.312
2.5 | 0.876 | 0.01223 | -0.12 | 71.677
3 | 0.936 | 0.01661 | -0.121 | 56.328
3.5 | 0.994 | 0.01573 | -0.122 | 63.193
4 | 1.052 | 0.01672 | -0.122 | 62.944
4.5 | 1.109 | 0.0188 | -0.123 | 58.985
5 | 1.165 | 0.01979 | -0.123 | 58.87
5.5 | 1.22 | 0.01995 | -0.124 | 61.13
6 | 1.273 | 0.01821 | -0.125 | 69.93
6.5 | 1.324 | 0.02119 | -0.125 | 62.492
7 | 1.373 | 0.01894 | -0.126 | 72.471
7.5 | 1.419 | 0.01955 | -0.126 | 72.593
8 | 1.463 | 0.02028 | -0.127 | 72.153
8.5 | 1.505 | 0.02108 | -0.127 | 71.382
9 | 1.543 | 0.02191 | -0.128 | 70.435
9.5 | 1.579 | 0.02278 | -0.128 | 69.291
10 | 1.592 | 0.02732 | -0.127 | 58.254
10.5 | 1.613 | 0.02852 | -0.127 | 56.571
11 | 1.628 | 0.03046 | -0.127 | 53.449
11.5 | 1.64 | 0.03212 | -0.126 | 51.061
12 | 1.639 | 0.03448 | -0.125 | 47.545
12.5 | 1.637 | 0.0368 | -0.125 | 44.491
13 | 1.618 | 0.04068 | -0.123 | 39.763
13.5 | 1.525 | 0.05758 | -0.114 | 26.489
14 | 1.44 | 0.0789 | -0.103 | 18.255
14.5 | 1.39 | 0.09337 | -0.097 | 14.89
15 | 1.348 | 0.10585 | -0.091 | 12.735
15.5 | 1.311 | 0.11477 | -0.088 | 11.424
16 | 1.274 | 0.12432 | -0.086 | 10.25
16.5 | 1.233 | 0.1351 | -0.083 | 9.124

## 36. Re 750k Mach 0.10 (2)
BIGFOIL.COM POLAR EXPORT
NASA LS(1)-0413
LS(1)-0413 (GA(W)-2) |  |  |  | Cl Max: | 1.6826 | at alpha= | 15.5 | deg
XFOIL ncrit=9 |  |  |  | L/D Max: | 106.428 | at alpha= | 2.5 | deg
Re: | 750000 |  |  | Cd Min: | 0.22945 | at alpha= | -20 | deg
Mach: | 0.1 |  |  | Cl=0 at alpha= | -4.1705 | deg
|  |  |  | @ Cl=0.1, Cd= | 0.0076048
|  |  |  | @ Cl=0.4, Cd= | 0.0067319
|  |  |  | @ Cl=0.6, Cd= | 0.0068919
alpha (deg) | Cl | Cd | Cm | Cl/Cd
-20 | -0.6325 | 0.22945 | 0.0167 | -2.7566
-19.5 | -0.6147 | 0.22352 | 0.0127 | -2.7501
-19 | -0.6024 | 0.21372 | 0.0063 | -2.8186
-18.5 | -0.5869 | 0.2063 | 0.0029 | -2.8449
-18 | -0.5681 | 0.20119 | 0 | -2.8237
-17.5 | -0.5569 | 0.19225 | -0.0059 | -2.8967
-17 | -0.543 | 0.18468 | -0.009 | -2.9402
-16.5 | -0.525 | 0.17944 | -0.0116 | -2.9258
-16 | -0.5101 | 0.17288 | -0.0149 | -2.9506
-15.5 | -0.5118 | 0.16068 | -0.0218 | -3.1852
-15 | -0.4931 | 0.15565 | -0.0233 | -3.168
-14.5 | -0.4784 | 0.14973 | -0.0258 | -3.1951
-14 | -0.4681 | 0.1425 | -0.0291 | -3.2849
-13.5 | -0.4759 | 0.12885 | -0.0374 | -3.6934
-13 | -0.4792 | 0.11884 | -0.0409 | -4.0323
-12.5 | -0.4693 | 0.1127 | -0.043 | -4.1642
-12 | -0.4625 | 0.1058 | -0.0458 | -4.3715
-11.5 | -0.4622 | 0.09748 | -0.0495 | -4.7415
-11 | -0.4769 | 0.08605 | -0.0553 | -5.5421
-10.5 | -0.5627 | 0.05821 | -0.0784 | -9.6667
-10 | -0.6177 | 0.03346 | -0.0956 | -18.4608
-9.5 | -0.5959 | 0.0221 | -0.0968 | -26.9638
-9 | -0.5473 | 0.01944 | -0.0969 | -28.1533
-8.5 | -0.4964 | 0.01754 | -0.0968 | -28.301
-8 | -0.4442 | 0.01599 | -0.0967 | -27.7799
-7.5 | -0.3905 | 0.01466 | -0.0969 | -26.6371
-7 | -0.3354 | 0.01354 | -0.0972 | -24.771
-6.5 | -0.2789 | 0.01258 | -0.0978 | -22.1701
-6 | -0.221 | 0.01142 | -0.099 | -19.352
-5.5 | -0.1619 | 0.01085 | -0.1 | -14.9217
-5 | -0.1012 | 0.01012 | -0.1015 | -10
-4.5 | -0.0404 | 0.00958 | -0.1028 | -4.2171
-4 | 0.0209 | 0.00914 | -0.1042 | 2.2867
-3.5 | 0.0868 | 0.00786 | -0.1076 | 11.0433
-3 | 0.1561 | 0.00652 | -0.112 | 23.9417
-2.5 | 0.2176 | 0.00645 | -0.1131 | 33.7364
-2 | 0.2778 | 0.00656 | -0.1138 | 42.3476
-1.5 | 0.3367 | 0.00669 | -0.114 | 50.3288
-1 | 0.3962 | 0.00673 | -0.1145 | 58.8707
-0.5 | 0.455 | 0.00676 | -0.1149 | 67.3077
0 | 0.5142 | 0.0068 | -0.1154 | 75.6176
0.5 | 0.5722 | 0.00684 | -0.1155 | 83.655
1 | 0.6311 | 0.00695 | -0.1159 | 90.8058
1.5 | 0.6891 | 0.00701 | -0.1162 | 98.3024
2 | 0.7465 | 0.00716 | -0.1164 | 104.2598
2.5 | 0.8014 | 0.00753 | -0.1161 | 106.4276
3 | 0.8446 | 0.0089 | -0.1139 | 94.8989
3.5 | 0.8895 | 0.01025 | -0.1122 | 86.7805
4 | 0.9377 | 0.01126 | -0.1112 | 83.2771
4.5 | 0.9862 | 0.01212 | -0.11 | 81.3696
5.5 | 1.0864 | 0.01347 | -0.1082 | 80.6533
6 | 1.1355 | 0.01413 | -0.1071 | 80.3609
6.5 | 1.1836 | 0.01487 | -0.1058 | 79.5965
7 | 1.23 | 0.01558 | -0.1042 | 78.9474
7.5 | 1.2769 | 0.01626 | -0.1027 | 78.5301
8 | 1.3187 | 0.01717 | -0.1004 | 76.8026
8.5 | 1.3621 | 0.01787 | -0.0983 | 76.2227
9 | 1.3955 | 0.01889 | -0.0944 | 73.8751
9.5 | 1.4321 | 0.01976 | -0.0913 | 72.4747
10 | 1.4636 | 0.0211 | -0.0876 | 69.3649
10.5 | 1.4981 | 0.02225 | -0.0845 | 67.3303
11 | 1.5236 | 0.02402 | -0.0804 | 63.4305
11.5 | 1.553 | 0.02541 | -0.0769 | 61.1177
12 | 1.572 | 0.02709 | -0.072 | 58.0288
12.5 | 1.5929 | 0.02966 | -0.0685 | 53.7053
13 | 1.6176 | 0.03196 | -0.0657 | 50.6133
13.5 | 1.6388 | 0.03458 | -0.0629 | 47.3916
14 | 1.6425 | 0.03879 | -0.0592 | 42.3434
14.5 | 1.6609 | 0.04184 | -0.0569 | 39.6965
15 | 1.6736 | 0.04555 | -0.0547 | 36.742
15.5 | 1.6826 | 0.0498 | -0.0528 | 33.7871
16 | 1.6798 | 0.05564 | -0.0513 | 30.1905
16.5 | 1.6653 | 0.06329 | -0.0506 | 26.3122
17 | 1.6636 | 0.06996 | -0.051 | 23.7793
17.5 | 1.6531 | 0.07829 | -0.0525 | 21.1151
18 | 1.635 | 0.08827 | -0.0554 | 18.5227
18.5 | 1.6097 | 0.10003 | -0.0599 | 16.0922
19 | 1.5769 | 0.11359 | -0.0661 | 13.8824
19.5 | 1.5399 | 0.12849 | -0.0739 | 11.9846
20 | 1.5016 | 0.14411 | -0.083 | 10.4198

## 37. Re 750k Mach 0.25 (1)
BIGFOIL.COM POLAR EXPORT
NASA LS(1)-0413
LS(1)-0413 (GA(W)-2) |  |  |  | Cl Max: | 1.59 | at alpha= | 11 | deg
JavaFoil+Calcfoil stall+Eppler ext transition |  |  |  | L/D Max: | 72.723 | at alpha= | 2.5 | deg
Re: | 750000 |  |  | Cd Min: | 0.01077 | at alpha= | -2.5 | deg
Mach: | 0.25 |  |  | Cl=0 at alpha= | -4.7131 | deg
|  |  |  | @ Cl=0.1, Cd= | 0.013578
|  |  |  | @ Cl=0.4, Cd= | 0.011564
|  |  |  | @ Cl=0.6, Cd= | 0.011766
alpha (deg) | Cl | Cd | Cm | Cl/Cd
-19 | -0.339 | 0.20219 | -0.04 | -1.674
-18.5 | -0.383 | 0.18908 | -0.04 | -2.027
-18 | -0.421 | 0.18016 | -0.041 | -2.338
-17.5 | -0.456 | 0.1691 | -0.041 | -2.694
-17 | -0.486 | 0.16342 | -0.041 | -2.977
-16.5 | -0.512 | 0.15693 | -0.037 | -3.266
-16 | -0.536 | 0.14345 | -0.036 | -3.734
-15.5 | -0.555 | 0.13396 | -0.037 | -4.142
-15 | -0.57 | 0.12601 | -0.038 | -4.522
-14.5 | -0.58 | 0.11872 | -0.038 | -4.886
-14 | -0.586 | 0.10974 | -0.039 | -5.337
-13.5 | -0.586 | 0.10361 | -0.039 | -5.659
-13 | -0.582 | 0.09768 | -0.04 | -5.961
-12.5 | -0.573 | 0.09101 | -0.041 | -6.299
-12 | -0.56 | 0.08633 | -0.043 | -6.487
-11.5 | -0.542 | 0.08147 | -0.046 | -6.658
-11 | -0.52 | 0.07645 | -0.047 | -6.801
-10.5 | -0.494 | 0.07078 | -0.049 | -6.976
-10 | -0.463 | 0.06694 | -0.049 | -6.923
-9.5 | -0.431 | 0.06207 | -0.053 | -6.94
-9 | -0.464 | 0.01936 | -0.099 | -23.985
-8.5 | -0.421 | 0.01807 | -0.101 | -23.29
-8 | -0.373 | 0.01716 | -0.103 | -21.755
-7.5 | -0.322 | 0.01647 | -0.104 | -19.538
-7 | -0.268 | 0.01577 | -0.105 | -16.991
-6.5 | -0.212 | 0.01539 | -0.107 | -13.77
-6 | -0.154 | 0.01578 | -0.108 | -9.783
-5.5 | -0.095 | 0.01532 | -0.109 | -6.228
-5 | -0.035 | 0.01494 | -0.11 | -2.367
-4.5 | 0.026 | 0.01396 | -0.112 | 1.85
-4 | 0.088 | 0.01362 | -0.114 | 6.485
-3.5 | 0.151 | 0.0134 | -0.114 | 11.257
-3 | 0.214 | 0.01321 | -0.115 | 16.167
-2.5 | 0.276 | 0.01077 | -0.116 | 25.66
-2 | 0.34 | 0.01077 | -0.117 | 31.523
-1.5 | 0.402 | 0.01159 | -0.118 | 34.715
-1 | 0.465 | 0.01159 | -0.118 | 40.129
-0.5 | 0.527 | 0.01168 | -0.119 | 45.091
0 | 0.591 | 0.01174 | -0.12 | 50.352
0.5 | 0.654 | 0.01192 | -0.121 | 54.819
1 | 0.716 | 0.0121 | -0.121 | 59.172
1.5 | 0.778 | 0.01218 | -0.122 | 63.856
2 | 0.839 | 0.0123 | -0.123 | 68.216
2.5 | 0.9 | 0.01238 | -0.124 | 72.723
3 | 0.961 | 0.01691 | -0.124 | 56.798
3.5 | 1.02 | 0.01601 | -0.125 | 63.76
4 | 1.08 | 0.01667 | -0.126 | 64.78
4.5 | 1.137 | 0.01932 | -0.126 | 58.859
5 | 1.194 | 0.01986 | -0.127 | 60.119
5.5 | 1.249 | 0.02054 | -0.127 | 60.825
6 | 1.303 | 0.01868 | -0.128 | 69.762
6.5 | 1.354 | 0.01932 | -0.129 | 70.055
7 | 1.401 | 0.02 | -0.129 | 70.041
7.5 | 1.446 | 0.02068 | -0.13 | 69.901
8 | 1.487 | 0.02156 | -0.13 | 68.961
8.5 | 1.524 | 0.02207 | -0.131 | 69.057
9 | 1.557 | 0.02304 | -0.131 | 67.587
9.5 | 1.565 | 0.02778 | -0.13 | 56.337
10 | 1.58 | 0.02974 | -0.13 | 53.12
10.5 | 1.588 | 0.03133 | -0.129 | 50.696
11 | 1.59 | 0.03355 | -0.129 | 47.391
11.5 | 1.575 | 0.03739 | -0.127 | 42.123
12 | 1.532 | 0.04426 | -0.123 | 34.608
12.5 | 1.384 | 0.07735 | -0.101 | 17.889
13 | 1.336 | 0.09055 | -0.094 | 14.753
13.5 | 1.283 | 0.10189 | -0.088 | 12.593
14 | 1.225 | 0.11295 | -0.083 | 10.847
14.5 | 1.166 | 0.12046 | -0.081 | 9.681
15 | 1.1 | 0.13165 | -0.079 | 8.352
15.5 | 1.027 | 0.14225 | -0.077 | 7.222
16 | 0.949 | 0.15566 | -0.074 | 6.096

## 38. Re 750k Mach 0.25 (2)
BIGFOIL.COM POLAR EXPORT
NASA LS(1)-0413
LS(1)-0413 (GA(W)-2) |  |  |  | Cl Max: | 1.6095 | at alpha= | 14.5 | deg
XFOIL ncrit=9 |  |  |  | L/D Max: | 105.239 | at alpha= | 2 | deg
Re: | 750000 |  |  | Cd Min: | 0.23367 | at alpha= | -20 | deg
Mach: | 0.25 |  |  | Cl=0 at alpha= | -4.1383 | deg
|  |  |  | @ Cl=0.1, Cd= | 0.0081303
|  |  |  | @ Cl=0.4, Cd= | 0.0068438
|  |  |  | @ Cl=0.6, Cd= | 0.0069688
alpha (deg) | Cl | Cd | Cm | Cl/Cd
-20 | -0.6385 | 0.23367 | 0.0172 | -2.7325
-19.5 | -0.6195 | 0.22756 | 0.0131 | -2.7224
-19 | -0.6033 | 0.21879 | 0.0076 | -2.7574
-18.5 | -0.5897 | 0.20989 | 0.0025 | -2.8096
-18 | -0.5694 | 0.20469 | -0.0001 | -2.7818
-17.5 | -0.5512 | 0.19849 | -0.0037 | -2.777
-17 | -0.5418 | 0.18793 | -0.0097 | -2.883
-16.5 | -0.522 | 0.18271 | -0.0121 | -2.857
-16 | -0.5056 | 0.17623 | -0.0154 | -2.869
-15.5 | -0.5046 | 0.16452 | -0.0225 | -3.0671
-15 | -0.4842 | 0.15932 | -0.0239 | -3.0392
-14.5 | -0.4683 | 0.15335 | -0.0264 | -3.0538
-14 | -0.4566 | 0.14605 | -0.0298 | -3.1263
-13.5 | -0.4611 | 0.13357 | -0.0378 | -3.4521
-13 | -0.4576 | 0.12486 | -0.0405 | -3.6649
-12.5 | -0.445 | 0.11904 | -0.0422 | -3.7382
-12 | -0.4358 | 0.11239 | -0.0447 | -3.8776
-11.5 | -0.4319 | 0.1047 | -0.0479 | -4.1251
-11 | -0.4565 | 0.08829 | -0.0577 | -5.1705
-10.5 | -0.5157 | 0.0661 | -0.0763 | -7.8018
-10 | -0.5377 | 0.05315 | -0.0927 | -10.1167
-9.5 | -0.5605 | 0.03676 | -0.1003 | -15.2476
-9 | -0.5499 | 0.02669 | -0.1009 | -20.6032
-8.5 | -0.5112 | 0.02117 | -0.1007 | -24.1474
-8 | -0.4605 | 0.01824 | -0.1005 | -25.2467
-7.5 | -0.4064 | 0.01621 | -0.1003 | -25.0709
-7 | -0.3502 | 0.01462 | -0.1003 | -23.9535
-6.5 | -0.2924 | 0.01341 | -0.1005 | -21.8046
-6 | -0.2333 | 0.012 | -0.1014 | -19.4417
-5.5 | -0.1721 | 0.01127 | -0.1024 | -15.2706
-5 | -0.1094 | 0.01048 | -0.1037 | -10.4389
-4.5 | -0.0463 | 0.00994 | -0.105 | -4.6579
-4 | 0.0177 | 0.00935 | -0.1066 | 1.893
-3.5 | 0.0837 | 0.00851 | -0.109 | 9.8355
-3 | 0.1571 | 0.0068 | -0.1143 | 23.1029
-2.5 | 0.2225 | 0.00655 | -0.116 | 33.9695
-2 | 0.2849 | 0.00662 | -0.1167 | 43.0363
-1.5 | 0.3461 | 0.0068 | -0.117 | 50.8971
-1 | 0.4076 | 0.00685 | -0.1175 | 59.5036
-0.5 | 0.4685 | 0.00685 | -0.1178 | 68.3942
0 | 0.5295 | 0.0069 | -0.1182 | 76.7391
0.5 | 0.5896 | 0.00695 | -0.1184 | 84.8345
1 | 0.6505 | 0.00706 | -0.1188 | 92.1388
1.5 | 0.7106 | 0.00712 | -0.119 | 99.8034
2 | 0.7693 | 0.00731 | -0.1189 | 105.2394
2.5 | 0.822 | 0.00799 | -0.1177 | 102.8786
3 | 0.8645 | 0.00957 | -0.1151 | 90.3344
3.5 | 0.9109 | 0.01084 | -0.1133 | 84.0314
4 | 0.9602 | 0.01185 | -0.1118 | 81.0295
4.5 | 1.0108 | 0.01264 | -0.1105 | 79.9684
5 | 1.0616 | 0.01339 | -0.109 | 79.283
5.5 | 1.1122 | 0.01414 | -0.1076 | 78.6563
6 | 1.1612 | 0.01488 | -0.1057 | 78.0376
6.5 | 1.2105 | 0.01558 | -0.1039 | 77.6958
7 | 1.2561 | 0.01642 | -0.1014 | 76.4982
7.5 | 1.2991 | 0.01735 | -0.0985 | 74.8761
8 | 1.3376 | 0.01818 | -0.0947 | 73.5754
8.5 | 1.3717 | 0.0195 | -0.0904 | 70.3436
9 | 1.412 | 0.02049 | -0.0872 | 68.9117
9.5 | 1.4445 | 0.02206 | -0.0831 | 65.4805
10.5 | 1.5056 | 0.02562 | -0.075 | 58.7666
11 | 1.5351 | 0.02753 | -0.0712 | 55.761
11.5 | 1.5565 | 0.03 | -0.0667 | 51.8833
12 | 1.5657 | 0.03286 | -0.0609 | 47.6476
12.5 | 1.5868 | 0.036 | -0.0577 | 44.0778
13 | 1.6017 | 0.03974 | -0.0545 | 40.3045
13.5 | 1.6059 | 0.04455 | -0.0514 | 36.0471
14 | 1.6054 | 0.05015 | -0.0488 | 32.012
14.5 | 1.6095 | 0.05572 | -0.0473 | 28.8855
15 | 1.6081 | 0.06233 | -0.0467 | 25.7998
15.5 | 1.5994 | 0.07033 | -0.0474 | 22.7414
16 | 1.5775 | 0.08075 | -0.0499 | 19.5356
16.5 | 1.5405 | 0.09413 | -0.0547 | 16.3657
17 | 1.5079 | 0.10786 | -0.0611 | 13.9802
17.5 | 1.4708 | 0.12297 | -0.069 | 11.9606
18 | 1.4303 | 0.13928 | -0.0786 | 10.2692
18.5 | 1.3881 | 0.15679 | -0.0899 | 8.8532
19 | 1.3419 | 0.17638 | -0.1036 | 7.608

## 39. Re 750k Mach 0.50 (1)
BIGFOIL.COM POLAR EXPORT
NASA LS(1)-0413
LS(1)-0413 (GA(W)-2) |  |  |  | Cl Max: | 1.445 | at alpha= | 6.5 | deg
JavaFoil+Calcfoil stall+Eppler ext transition |  |  |  | L/D Max: | 73.142 | at alpha= | 2 | deg
Re: | 750000 |  |  | Cd Min: | 0.01102 | at alpha= | -2.5 | deg
Mach: | 0.5 |  |  | Cl=0 at alpha= | -4.709 | deg
|  |  |  | @ Cl=0.1, Cd= | 0.015189
|  |  |  | @ Cl=0.4, Cd= | 0.011261
|  |  |  | @ Cl=0.6, Cd= | 0.012068
alpha (deg) | Cl | Cd | Cm | Cl/Cd
-20 | -0.843 | 0.21674 | -0.052 | -3.888
-19.5 | -0.814 | 0.21162 | -0.05 | -3.847
-19 | -0.787 | 0.19591 | -0.051 | -4.017
-18.5 | -0.76 | 0.18798 | -0.051 | -4.044
-18 | -0.733 | 0.19084 | -0.051 | -3.842
-17.5 | -0.706 | 0.18624 | -0.052 | -3.793
-17 | -0.679 | 0.18489 | -0.052 | -3.673
-16.5 | -0.651 | 0.17057 | -0.05 | -3.815
-16 | -0.624 | 0.16254 | -0.05 | -3.837
-15.5 | -0.597 | 0.15695 | -0.051 | -3.802
-15 | -0.569 | 0.15302 | -0.051 | -3.722
-14.5 | -0.542 | 0.14249 | -0.052 | -3.807
-14 | -0.515 | 0.1385 | -0.053 | -3.72
-13.5 | -0.487 | 0.13599 | -0.049 | -3.58
-13 | -0.459 | 0.12937 | -0.048 | -3.549
-12.5 | -0.432 | 0.12155 | -0.049 | -3.553
-12 | -0.404 | 0.12312 | -0.049 | -3.284
-11.5 | -0.377 | 0.11989 | -0.049 | -3.143
-11 | -0.349 | 0.11678 | -0.05 | -2.991
-10.5 | -0.322 | 0.11442 | -0.05 | -2.812
-10 | -0.294 | 0.09932 | -0.047 | -2.958
-9.5 | -0.266 | 0.07642 | -0.05 | -3.485
-9 | -0.239 | 0.08918 | -0.048 | -2.675
-8.5 | -0.211 | 0.08781 | -0.049 | -2.402
-8 | -0.297 | 0.05904 | -0.049 | -5.026
-7.5 | -0.274 | 0.05313 | -0.057 | -5.153
-7 | -0.236 | 0.04923 | -0.063 | -4.796
-6.5 | -0.227 | 0.01691 | -0.118 | -13.396
-6 | -0.167 | 0.01726 | -0.119 | -9.687
-5.5 | -0.104 | 0.01656 | -0.12 | -6.292
-5 | -0.039 | 0.01608 | -0.122 | -2.409
-4.5 | 0.028 | 0.01565 | -0.123 | 1.808
-4 | 0.096 | 0.01525 | -0.124 | 6.322
-3.5 | 0.165 | 0.0142 | -0.125 | 11.639
-3 | 0.235 | 0.01394 | -0.127 | 16.846
-2.5 | 0.309 | 0.01102 | -0.13 | 28.019
-2 | 0.38 | 0.01103 | -0.131 | 34.412
-1.5 | 0.45 | 0.01184 | -0.131 | 37.969
-1 | 0.52 | 0.01193 | -0.132 | 43.557
-0.5 | 0.588 | 0.01204 | -0.133 | 48.864
0 | 0.661 | 0.01221 | -0.134 | 54.096
0.5 | 0.73 | 0.01238 | -0.135 | 58.972
1 | 0.799 | 0.01251 | -0.136 | 63.862
1.5 | 0.868 | 0.01262 | -0.137 | 68.731
2 | 0.936 | 0.01279 | -0.137 | 73.142
2.5 | 1.003 | 0.01836 | -0.138 | 54.597
3 | 1.069 | 0.01728 | -0.139 | 61.837
3.5 | 1.134 | 0.02059 | -0.14 | 55.043
4 | 1.197 | 0.0186 | -0.14 | 64.335
4.5 | 1.256 | 0.02194 | -0.141 | 57.265
5 | 1.313 | 0.02283 | -0.142 | 57.494
5.5 | 1.365 | 0.02439 | -0.142 | 55.944
6 | 1.411 | 0.02194 | -0.143 | 64.325
6.5 | 1.445 | 0.0232 | -0.144 | 62.275
7 | 1.442 | 0.02868 | -0.142 | 50.275
7.5 | 1.42 | 0.0307 | -0.142 | 46.254
8 | 1.327 | 0.03536 | -0.139 | 37.524
8.5 | 0.734 | 0.08258 | -0.06 | 8.884
9 | 0.762 | 0.0998 | -0.065 | 7.635
9.5 | 0.79 | 0.10427 | -0.067 | 7.572
10 | 0.818 | 0.11763 | -0.07 | 6.951
10.5 | 0.846 | 0.12305 | -0.073 | 6.875
11 | 0.873 | 0.13041 | -0.073 | 6.694
11.5 | 0.901 | 0.13285 | -0.076 | 6.784

## 40. Re 750k Mach 0.50 (2)
BIGFOIL.COM POLAR EXPORT
NASA LS(1)-0413
LS(1)-0413 (GA(W)-2) |  |  |  | Cl Max: | 1.4416 | at alpha= | 9.5 | deg
XFOIL ncrit=9 |  |  |  | L/D Max: | 104.202 | at alpha= | 1.5 | deg
Re: | 750000 |  |  | Cd Min: | 0.30569 | at alpha= | 20 | deg
Mach: | 0.5 |  |  | Cl=0 at alpha= | -3.9993 | deg
|  |  |  | @ Cl=0.1, Cd= | 0.0095586
|  |  |  | @ Cl=0.4, Cd= | 0.0072248
|  |  |  | @ Cl=0.6, Cd= | 0.0073668
alpha (deg) | Cl | Cd | Cm | Cl/Cd
-13.5 | -0.4246 | 0.14784 | -0.0411 | -2.872
-13 | -0.4036 | 0.14164 | -0.0422 | -2.8495
-12.5 | -0.3878 | 0.13511 | -0.0444 | -2.8703
-12 | -0.3772 | 0.12796 | -0.047 | -2.9478
-11.5 | -0.3835 | 0.11834 | -0.0519 | -3.2407
-11 | -0.3794 | 0.10935 | -0.0564 | -3.4696
-10.5 | -0.3583 | 0.10121 | -0.0613 | -3.5402
-10 | -0.3359 | 0.09297 | -0.0678 | -3.613
-9.5 | -0.318 | 0.08361 | -0.076 | -3.8034
-9 | -0.3238 | 0.06875 | -0.0879 | -4.7098
-8.5 | -0.3666 | 0.04853 | -0.1042 | -7.5541
-8 | -0.3883 | 0.03975 | -0.1097 | -9.7686
-7.5 | -0.4003 | 0.03244 | -0.1128 | -12.3397
-7 | -0.3823 | 0.02556 | -0.1142 | -14.957
-6.5 | -0.3385 | 0.02012 | -0.1144 | -16.8241
-6 | -0.2787 | 0.01658 | -0.1141 | -16.8094
-5.5 | -0.2146 | 0.01409 | -0.1137 | -15.2307
-5 | -0.146 | 0.01264 | -0.1139 | -11.5506
-4.5 | -0.0743 | 0.0115 | -0.1147 | -6.4609
-4 | -0.0001 | 0.01048 | -0.1165 | -0.009542
-3.5 | 0.0748 | 0.00984 | -0.1182 | 7.6016
-3 | 0.1518 | 0.00898 | -0.1209 | 16.9042
-2.5 | 0.2421 | 0.007 | -0.1285 | 34.5857
-2 | 0.3157 | 0.00702 | -0.1297 | 44.9715
-1.5 | 0.387 | 0.00721 | -0.13 | 53.6755
-1 | 0.4571 | 0.00729 | -0.1302 | 62.7023
-0.5 | 0.5277 | 0.00732 | -0.1306 | 72.0902
0.5 | 0.6669 | 0.00741 | -0.1308 | 90
1 | 0.7359 | 0.00752 | -0.1306 | 97.859
1.5 | 0.8034 | 0.00771 | -0.1301 | 104.2023
2 | 0.8564 | 0.00869 | -0.1268 | 98.5501
2.5 | 0.8936 | 0.0106 | -0.1214 | 84.3019
3 | 0.9392 | 0.01204 | -0.1173 | 78.0066
3.5 | 0.9897 | 0.01316 | -0.1138 | 75.2052
4 | 1.0408 | 0.01408 | -0.11 | 73.9205
4.5 | 1.0874 | 0.01504 | -0.1053 | 72.3005
5 | 1.1318 | 0.01613 | -0.1002 | 70.1674
5.5 | 1.1768 | 0.01748 | -0.0953 | 67.3227
6 | 1.2224 | 0.01895 | -0.0906 | 64.5066
6.5 | 1.2668 | 0.02058 | -0.0857 | 61.5549
7 | 1.3063 | 0.02263 | -0.0804 | 57.7243
7.5 | 1.348 | 0.02471 | -0.0754 | 54.5528
8 | 1.3816 | 0.02744 | -0.0697 | 50.3499
8.5 | 1.4113 | 0.03062 | -0.0642 | 46.0908
9 | 1.4307 | 0.03474 | -0.0581 | 41.1831
9.5 | 1.4416 | 0.03976 | -0.0526 | 36.2575
10 | 1.439 | 0.04615 | -0.0481 | 31.1809
10.5 | 1.4175 | 0.05484 | -0.0453 | 25.8479
11 | 1.3831 | 0.06591 | -0.046 | 20.9847
11.5 | 1.3416 | 0.07935 | -0.0506 | 16.9074
12 | 1.2961 | 0.09515 | -0.0591 | 13.6217
12.5 | 1.2471 | 0.11276 | -0.0698 | 11.0598
13.5 | 1.1576 | 0.14854 | -0.0923 | 7.7932
14 | 1.0963 | 0.17291 | -0.1088 | 6.3403
15 | 1.092 | 0.19892 | -0.125 | 5.4896
15.5 | 1.1047 | 0.20911 | -0.1318 | 5.2829
16 | 1.1069 | 0.22514 | -0.1422 | 4.9165
16.5 | 1.1192 | 0.23784 | -0.1505 | 4.7057
17 | 1.1372 | 0.248 | -0.1573 | 4.5855
17.5 | 1.1617 | 0.25388 | -0.1613 | 4.5758
18 | 1.1742 | 0.26855 | -0.1711 | 4.3724
18.5 | 1.196 | 0.27675 | -0.1768 | 4.3216
19 | 1.2164 | 0.28656 | -0.1836 | 4.2448
19.5 | 1.2347 | 0.29871 | -0.1916 | 4.1334
20 | 1.2578 | 0.30569 | -0.1968 | 4.1146

## 41. Re 1M Mach 0.00 (1)
BIGFOIL.COM POLAR EXPORT
NASA LS(1)-0413
LS(1)-0413 (GA(W)-2) |  |  |  | Cl Max: | 1.662 | at alpha= | 12.5 | deg
JavaFoil+Calcfoil stall+Eppler ext transition |  |  |  | L/D Max: | 75.446 | at alpha= | 7.5 | deg
Re: | 1000000 |  |  | Cd Min: | 0.01034 | at alpha= | -2.5 | deg
Mach: | 0 |  |  | Cl=0 at alpha= | -4.7083 | deg
|  |  |  | @ Cl=0.1, Cd= | 0.013053
|  |  |  | @ Cl=0.4, Cd= | 0.01102
|  |  |  | @ Cl=0.6, Cd= | 0.011305
alpha (deg) | Cl | Cd | Cm | Cl/Cd
-20 | -0.673 | 0.18212 | -0.033 | -3.696
-19.5 | -0.688 | 0.17525 | -0.033 | -3.927
-19 | -0.702 | 0.16594 | -0.034 | -4.231
-18.5 | -0.71 | 0.15896 | -0.035 | -4.464
-18 | -0.714 | 0.15298 | -0.037 | -4.667
-17.5 | -0.716 | 0.14344 | -0.036 | -4.99
-17 | -0.716 | 0.13836 | -0.037 | -5.177
-16.5 | -0.715 | 0.13074 | -0.039 | -5.47
-16 | -0.712 | 0.12366 | -0.04 | -5.755
-15.5 | -0.705 | 0.1183 | -0.04 | -5.963
-15 | -0.697 | 0.11216 | -0.041 | -6.214
-14.5 | -0.685 | 0.10581 | -0.041 | -6.478
-14 | -0.672 | 0.1008 | -0.042 | -6.665
-13.5 | -0.656 | 0.09543 | -0.044 | -6.869
-13 | -0.636 | 0.09031 | -0.045 | -7.047
-12.5 | -0.614 | 0.08535 | -0.045 | -7.196
-12 | -0.591 | 0.07905 | -0.049 | -7.472
-11.5 | -0.564 | 0.0753 | -0.051 | -7.488
-11 | -0.534 | 0.07161 | -0.052 | -7.456
-10.5 | -0.575 | 0.02424 | -0.091 | -23.738
-10 | -0.549 | 0.01913 | -0.095 | -28.721
-9.5 | -0.51 | 0.01748 | -0.097 | -29.173
-9 | -0.466 | 0.01647 | -0.098 | -28.286
-8.5 | -0.418 | 0.01571 | -0.099 | -26.625
-8 | -0.368 | 0.01504 | -0.1 | -24.489
-7.5 | -0.316 | 0.01446 | -0.102 | -21.883
-7 | -0.263 | 0.01383 | -0.103 | -19.002
-6.5 | -0.208 | 0.01339 | -0.104 | -15.498
-6 | -0.151 | 0.01288 | -0.105 | -11.737
-5.5 | -0.094 | 0.01439 | -0.107 | -6.502
-5 | -0.035 | 0.01318 | -0.108 | -2.637
-4.5 | 0.025 | 0.01247 | -0.109 | 2.023
-4 | 0.086 | 0.0131 | -0.11 | 6.533
-3.5 | 0.146 | 0.0129 | -0.111 | 11.327
-3 | 0.207 | 0.01269 | -0.112 | 16.297
-2.5 | 0.268 | 0.01034 | -0.112 | 25.894
-2 | 0.329 | 0.01034 | -0.113 | 31.795
-1.5 | 0.39 | 0.01102 | -0.114 | 35.35
-1 | 0.45 | 0.01102 | -0.115 | 40.858
-0.5 | 0.51 | 0.01112 | -0.115 | 45.855
0 | 0.573 | 0.01126 | -0.116 | 50.868
0.5 | 0.633 | 0.01136 | -0.117 | 55.724
1 | 0.693 | 0.01145 | -0.118 | 60.535
1.5 | 0.753 | 0.01154 | -0.118 | 65.248
2 | 0.813 | 0.01161 | -0.119 | 70.043
2.5 | 0.872 | 0.01171 | -0.12 | 74.493
3 | 0.931 | 0.01589 | -0.12 | 58.584
3.5 | 0.989 | 0.0151 | -0.121 | 65.505
4 | 1.047 | 0.01601 | -0.122 | 65.395
4.5 | 1.104 | 0.01799 | -0.122 | 61.343
5 | 1.159 | 0.01891 | -0.123 | 61.325
5.5 | 1.214 | 0.01946 | -0.123 | 62.389
6 | 1.268 | 0.0192 | -0.124 | 66.015
6.5 | 1.319 | 0.02055 | -0.125 | 64.157
7 | 1.368 | 0.01818 | -0.125 | 75.232
7.5 | 1.414 | 0.01875 | -0.126 | 75.446
8 | 1.459 | 0.0194 | -0.126 | 75.169
8.5 | 1.5 | 0.02019 | -0.127 | 74.331
9 | 1.54 | 0.02088 | -0.127 | 73.731
9.5 | 1.576 | 0.02165 | -0.128 | 72.807
10 | 1.609 | 0.02257 | -0.128 | 71.286
10.5 | 1.621 | 0.02678 | -0.127 | 60.533
11 | 1.639 | 0.02821 | -0.127 | 58.091
11.5 | 1.653 | 0.02969 | -0.126 | 55.683
12 | 1.659 | 0.0316 | -0.126 | 52.495
12.5 | 1.662 | 0.03327 | -0.126 | 49.962
13 | 1.649 | 0.03643 | -0.125 | 45.277
13.5 | 1.622 | 0.04028 | -0.123 | 40.271
14 | 1.586 | 0.04542 | -0.121 | 34.922
14.5 | 1.518 | 0.05761 | -0.116 | 26.356
15 | 1.427 | 0.08111 | -0.105 | 17.589
15.5 | 1.37 | 0.0981 | -0.098 | 13.966
16 | 1.327 | 0.11003 | -0.093 | 12.062
16.5 | 1.286 | 0.12185 | -0.089 | 10.557
17 | 1.249 | 0.1308 | -0.087 | 9.547
17.5 | 1.21 | 0.14034 | -0.086 | 8.625

## 42. Re 1M Mach 0.00 (2)
BIGFOIL.COM POLAR EXPORT
NASA LS(1)-0413
LS(1)-0413 (GA(W)-2) |  |  |  | Cl Max: | 1.7668 | at alpha= | 16.5 | deg
XFOIL ncrit=9 |  |  |  | L/D Max: | 112.568 | at alpha= | 2 | deg
Re: | 1000000 |  |  | Cd Min: | 0.16695 | at alpha= | -16 | deg
Mach: | 0 |  |  | Cl=0 at alpha= | -4.1751 | deg
|  |  |  | @ Cl=0.1, Cd= | 0.0073379
|  |  |  | @ Cl=0.4, Cd= | 0.0059326
|  |  |  | @ Cl=0.6, Cd= | 0.0061566
alpha (deg) | Cl | Cd | Cm | Cl/Cd
-16 | -0.5242 | 0.16695 | -0.017 | -3.1399
-15.5 | -0.5066 | 0.16189 | -0.0192 | -3.1293
-15 | -0.4926 | 0.15573 | -0.0222 | -3.1632
-14.5 | -0.4939 | 0.14342 | -0.0292 | -3.4437
-14 | -0.4985 | 0.13195 | -0.0338 | -3.7779
-13.5 | -0.4879 | 0.12581 | -0.036 | -3.8781
-13 | -0.4777 | 0.11954 | -0.0386 | -3.9962
-12.5 | -0.4704 | 0.11246 | -0.0417 | -4.1828
-12 | -0.471 | 0.10335 | -0.046 | -4.5573
-11.5 | -0.7212 | 0.0444 | -0.0826 | -16.2432
-11 | -0.7407 | 0.027 | -0.0925 | -27.4333
-10.5 | -0.6991 | 0.0222 | -0.094 | -31.491
-10 | -0.6529 | 0.02005 | -0.094 | -32.5636
-9.5 | -0.6053 | 0.01804 | -0.0938 | -33.5532
-9 | -0.555 | 0.01635 | -0.0938 | -33.945
-8.5 | -0.5026 | 0.01503 | -0.094 | -33.4398
-7.5 | -0.3941 | 0.01263 | -0.095 | -31.2035
-7 | -0.3376 | 0.01154 | -0.0961 | -29.2548
-6.5 | -0.2794 | 0.01087 | -0.0971 | -25.7038
-6 | -0.2203 | 0.0103 | -0.0982 | -21.3883
-5.5 | -0.1604 | 0.00965 | -0.0996 | -16.6218
-5 | -0.1004 | 0.00927 | -0.1008 | -10.8306
-4.5 | -0.0397 | 0.00881 | -0.1021 | -4.5062
-4 | 0.0214 | 0.00841 | -0.1035 | 2.5446
-3.5 | 0.0848 | 0.00761 | -0.1059 | 11.1432
-3 | 0.1524 | 0.0064 | -0.1099 | 23.8125
-2.5 | 0.2174 | 0.00579 | -0.1124 | 37.5475
-2 | 0.2775 | 0.00581 | -0.1132 | 47.7625
-1.5 | 0.337 | 0.00588 | -0.1138 | 57.3129
-1 | 0.3961 | 0.00593 | -0.1143 | 66.796
-0.5 | 0.4553 | 0.00597 | -0.1149 | 76.2647
0 | 0.5141 | 0.00603 | -0.1154 | 85.257
0.5 | 0.5726 | 0.00611 | -0.1159 | 93.7152
1 | 0.6314 | 0.00621 | -0.1164 | 101.6747
1.5 | 0.6888 | 0.00635 | -0.1166 | 108.4724
2 | 0.7452 | 0.00662 | -0.1168 | 112.568
2.5 | 0.7941 | 0.00762 | -0.1157 | 104.2126
3 | 0.8409 | 0.00885 | -0.1144 | 95.0169
3.5 | 0.8896 | 0.00988 | -0.1134 | 90.0405
4 | 0.9397 | 0.0107 | -0.1127 | 87.8224
4.5 | 0.9905 | 0.01136 | -0.112 | 87.1919
5 | 1.0417 | 0.01198 | -0.1114 | 86.9533
5.5 | 1.0925 | 0.01256 | -0.1107 | 86.9825
6 | 1.1424 | 0.01317 | -0.1098 | 86.7426
7 | 1.2415 | 0.01429 | -0.108 | 86.8789
7.5 | 1.288 | 0.01504 | -0.1066 | 85.6383
8 | 1.3353 | 0.0156 | -0.1053 | 85.5962
8.5 | 1.3783 | 0.01645 | -0.1033 | 83.7872
9 | 1.4217 | 0.01711 | -0.1014 | 83.0918
9.5 | 1.459 | 0.01805 | -0.0984 | 80.831
10 | 1.4928 | 0.01889 | -0.0948 | 79.0259
10.5 | 1.5244 | 0.0201 | -0.0911 | 75.8408
11 | 1.5584 | 0.02118 | -0.0881 | 73.5788
11.5 | 1.5843 | 0.02285 | -0.084 | 69.3348
12 | 1.6157 | 0.0241 | -0.081 | 67.0415
12.5 | 1.6361 | 0.02549 | -0.0761 | 64.186
13 | 1.658 | 0.02779 | -0.0727 | 59.6617
13.5 | 1.6845 | 0.02974 | -0.07 | 56.6409
14 | 1.7072 | 0.03204 | -0.0672 | 53.2834
14.5 | 1.722 | 0.03504 | -0.0639 | 49.1438
15 | 1.7345 | 0.03838 | -0.061 | 45.1928
15.5 | 1.7499 | 0.04153 | -0.0586 | 42.1358
16 | 1.7609 | 0.04526 | -0.0564 | 38.9063
16.5 | 1.7668 | 0.04971 | -0.0544 | 35.5421
17 | 1.7649 | 0.05533 | -0.053 | 31.8977
17.5 | 1.7482 | 0.06318 | -0.0524 | 27.6701
18 | 1.7431 | 0.07009 | -0.0527 | 24.8695
18.5 | 1.7328 | 0.0782 | -0.0541 | 22.1586
19 | 1.7128 | 0.08822 | -0.0569 | 19.4151
19.5 | 1.6842 | 0.10028 | -0.0613 | 16.795
20 | 1.6432 | 0.115 | -0.068 | 14.2887

## 43. Re 1M Mach 0.10 (1)
BIGFOIL.COM POLAR EXPORT
NASA LS(1)-0413
LS(1)-0413 (GA(W)-2) |  |  |  | Cl Max: | 1.651 | at alpha= | 12 | deg
JavaFoil+Calcfoil stall+Eppler ext transition |  |  |  | L/D Max: | 75.565 | at alpha= | 7.5 | deg
Re: | 1000000 |  |  | Cd Min: | 0.01031 | at alpha= | -2 | deg
Mach: | 0.1 |  |  | Cl=0 at alpha= | -4.7083 | deg
|  |  |  | @ Cl=0.1, Cd= | 0.013046
|  |  |  | @ Cl=0.4, Cd= | 0.011002
|  |  |  | @ Cl=0.6, Cd= | 0.011314
alpha (deg) | Cl | Cd | Cm | Cl/Cd
-20 | -0.632 | 0.18888 | -0.033 | -3.344
-19.5 | -0.65 | 0.17931 | -0.033 | -3.625
-19 | -0.667 | 0.17037 | -0.034 | -3.916
-18.5 | -0.678 | 0.16094 | -0.035 | -4.21
-18 | -0.685 | 0.15518 | -0.035 | -4.412
-17.5 | -0.69 | 0.14596 | -0.036 | -4.726
-17 | -0.693 | 0.13921 | -0.036 | -4.978
-16.5 | -0.694 | 0.13146 | -0.037 | -5.282
-16 | -0.693 | 0.12435 | -0.039 | -5.577
-15.5 | -0.69 | 0.1198 | -0.039 | -5.758
-15 | -0.684 | 0.11319 | -0.041 | -6.041
-14.5 | -0.675 | 0.10737 | -0.041 | -6.282
-14 | -0.663 | 0.1014 | -0.042 | -6.537
-13.5 | -0.648 | 0.09621 | -0.043 | -6.74
-13 | -0.631 | 0.09057 | -0.045 | -6.966
-12.5 | -0.61 | 0.08571 | -0.046 | -7.122
-12 | -0.588 | 0.0796 | -0.048 | -7.381
-11.5 | -0.561 | 0.07664 | -0.049 | -7.322
-11 | -0.533 | 0.07082 | -0.051 | -7.521
-10.5 | -0.502 | 0.06781 | -0.053 | -7.396
-10 | -0.536 | 0.02319 | -0.092 | -23.123
-9.5 | -0.51 | 0.01761 | -0.097 | -28.978
-9 | -0.466 | 0.01658 | -0.098 | -28.124
-8.5 | -0.419 | 0.01577 | -0.1 | -26.581
-8 | -0.369 | 0.0151 | -0.101 | -24.465
-7.5 | -0.317 | 0.01447 | -0.102 | -21.942
-7 | -0.264 | 0.01384 | -0.103 | -19.047
-6.5 | -0.208 | 0.01444 | -0.104 | -14.422
-6 | -0.152 | 0.01481 | -0.106 | -10.242
-5.5 | -0.094 | 0.01443 | -0.107 | -6.505
-5 | -0.035 | 0.01318 | -0.109 | -2.649
-4.5 | 0.025 | 0.01244 | -0.11 | 2.037
-4 | 0.086 | 0.01311 | -0.11 | 6.561
-3.5 | 0.147 | 0.01283 | -0.111 | 11.45
-3 | 0.208 | 0.0127 | -0.112 | 16.375
-2.5 | 0.269 | 0.01032 | -0.113 | 26.058
-2 | 0.331 | 0.01031 | -0.114 | 32.067
-1.5 | 0.392 | 0.01099 | -0.114 | 35.633
-1 | 0.453 | 0.01108 | -0.115 | 40.839
-0.5 | 0.513 | 0.01114 | -0.116 | 46.025
0 | 0.576 | 0.01127 | -0.117 | 51.087
0.5 | 0.636 | 0.01138 | -0.117 | 55.902
1 | 0.697 | 0.0115 | -0.118 | 60.578
1.5 | 0.757 | 0.01156 | -0.119 | 65.474
2 | 0.817 | 0.01162 | -0.12 | 70.283
2.5 | 0.876 | 0.01172 | -0.12 | 74.754
3 | 0.936 | 0.01594 | -0.121 | 58.709
3.5 | 0.994 | 0.0151 | -0.122 | 65.849
4 | 1.052 | 0.01608 | -0.122 | 65.449
4.5 | 1.109 | 0.01808 | -0.123 | 61.348
5 | 1.165 | 0.019 | -0.123 | 61.314
5.5 | 1.22 | 0.01873 | -0.124 | 65.102
6 | 1.273 | 0.0171 | -0.125 | 74.468
6.5 | 1.324 | 0.01994 | -0.125 | 66.395
7 | 1.373 | 0.0182 | -0.126 | 75.438
7.5 | 1.419 | 0.01878 | -0.126 | 75.565
8 | 1.463 | 0.01946 | -0.127 | 75.198
8.5 | 1.505 | 0.02026 | -0.127 | 74.286
9 | 1.543 | 0.02103 | -0.128 | 73.367
9.5 | 1.579 | 0.02176 | -0.128 | 72.552
10 | 1.611 | 0.02284 | -0.129 | 70.514
10.5 | 1.619 | 0.02711 | -0.127 | 59.738
11 | 1.634 | 0.02876 | -0.127 | 56.826
11.5 | 1.647 | 0.03038 | -0.127 | 54.196
12 | 1.651 | 0.03223 | -0.126 | 51.223
12.5 | 1.648 | 0.03416 | -0.126 | 48.246
13 | 1.637 | 0.03681 | -0.125 | 44.46
13.5 | 1.595 | 0.04293 | -0.122 | 37.146
14 | 1.547 | 0.04994 | -0.12 | 30.979
14.5 | 1.44 | 0.07371 | -0.108 | 19.539
15 | 1.373 | 0.0929 | -0.099 | 14.781
15.5 | 1.326 | 0.10539 | -0.094 | 12.585
16 | 1.284 | 0.11614 | -0.091 | 11.052
16.5 | 1.241 | 0.12668 | -0.088 | 9.798
17 | 1.199 | 0.13659 | -0.085 | 8.779

## 44. Re 1M Mach 0.10 (2)
BIGFOIL.COM POLAR EXPORT
NASA LS(1)-0413
LS(1)-0413 (GA(W)-2) |  |  |  | Cl Max: | 1.7545 | at alpha= | 16.5 | deg
XFOIL ncrit=9 |  |  |  | L/D Max: | 112.692 | at alpha= | 2 | deg
Re: | 1000000 |  |  | Cd Min: | 0.16759 | at alpha= | -16 | deg
Mach: | 0.1 |  |  | Cl=0 at alpha= | -4.1699 | deg
|  |  |  | @ Cl=0.1, Cd= | 0.0074178
|  |  |  | @ Cl=0.4, Cd= | 0.0059509
|  |  |  | @ Cl=0.6, Cd= | 0.006165
alpha (deg) | Cl | Cd | Cm | Cl/Cd
-16 | -0.5231 | 0.16759 | -0.0171 | -3.1213
-15.5 | -0.5051 | 0.16255 | -0.0193 | -3.1074
-15 | -0.4907 | 0.15643 | -0.0223 | -3.1369
-14.5 | -0.4914 | 0.14433 | -0.0293 | -3.4047
-14 | -0.4947 | 0.13308 | -0.0338 | -3.7173
-13.5 | -0.4837 | 0.12698 | -0.036 | -3.8093
-13 | -0.4732 | 0.12073 | -0.0385 | -3.9195
-12.5 | -0.4651 | 0.11379 | -0.0415 | -4.0874
-12 | -0.4645 | 0.10495 | -0.0456 | -4.4259
-11.5 | -0.6888 | 0.04951 | -0.0789 | -13.9123
-11 | -0.7072 | 0.03599 | -0.0915 | -19.6499
-10.5 | -0.698 | 0.02415 | -0.095 | -28.9027
-10 | -0.6555 | 0.02095 | -0.0949 | -31.2888
-9.5 | -0.6085 | 0.01877 | -0.0947 | -32.4188
-9 | -0.5587 | 0.01683 | -0.0946 | -33.1967
-8.5 | -0.5063 | 0.01535 | -0.0947 | -32.9837
-8 | -0.4522 | 0.01421 | -0.095 | -31.8227
-7.5 | -0.397 | 0.01297 | -0.0955 | -30.6091
-7 | -0.3406 | 0.01168 | -0.0965 | -29.161
-6.5 | -0.2821 | 0.01097 | -0.0975 | -25.7156
-6 | -0.2225 | 0.01037 | -0.0987 | -21.4561
-5.5 | -0.1623 | 0.00972 | -0.1 | -16.6975
-5 | -0.1017 | 0.0093 | -0.1012 | -10.9355
-4.5 | -0.0406 | 0.00885 | -0.1025 | -4.5876
-4 | 0.0209 | 0.00845 | -0.1039 | 2.4734
-3.5 | 0.0845 | 0.0077 | -0.1062 | 10.974
-3 | 0.1526 | 0.00646 | -0.1103 | 23.6223
-2.5 | 0.2183 | 0.0058 | -0.113 | 37.6379
-2 | 0.2789 | 0.00581 | -0.1138 | 48.0034
-1.5 | 0.3387 | 0.0059 | -0.1144 | 57.4068
-1 | 0.3982 | 0.00595 | -0.1149 | 66.9244
-0.5 | 0.4578 | 0.00598 | -0.1155 | 76.5552
0 | 0.517 | 0.00605 | -0.116 | 85.4545
0.5 | 0.5758 | 0.00612 | -0.1164 | 94.085
1 | 0.635 | 0.00623 | -0.1169 | 101.9262
1.5 | 0.6928 | 0.00637 | -0.1172 | 108.7598
2 | 0.7494 | 0.00665 | -0.1173 | 112.6917
2.5 | 0.7979 | 0.00772 | -0.116 | 103.3549
3 | 0.8449 | 0.00895 | -0.1147 | 94.4022
3.5 | 0.8937 | 0.00998 | -0.1137 | 89.5491
4 | 0.9441 | 0.0108 | -0.1129 | 87.4167
4.5 | 0.9956 | 0.01143 | -0.1122 | 87.1041
5 | 1.0467 | 0.01207 | -0.1115 | 86.7191
5.5 | 1.0981 | 0.01264 | -0.1108 | 86.875
6 | 1.1482 | 0.01326 | -0.1098 | 86.5913
6.5 | 1.1984 | 0.01384 | -0.1089 | 86.5896
7 | 1.2475 | 0.01442 | -0.1077 | 86.5118
7.5 | 1.2939 | 0.01519 | -0.1061 | 85.181
8 | 1.3411 | 0.01578 | -0.1047 | 84.9873
8.5 | 1.3843 | 0.01661 | -0.1026 | 83.3414
9 | 1.4264 | 0.01735 | -0.1003 | 82.2133
9.5 | 1.4613 | 0.01827 | -0.0966 | 79.9836
10 | 1.4959 | 0.01925 | -0.0931 | 77.7091
10.5 | 1.5285 | 0.02046 | -0.0895 | 74.7067
11 | 1.5614 | 0.02169 | -0.0862 | 71.9871
11.5 | 1.5883 | 0.02336 | -0.0823 | 67.9923
12 | 1.6186 | 0.02477 | -0.079 | 65.3452
12.5 | 1.6368 | 0.0264 | -0.0739 | 62
13 | 1.6601 | 0.02869 | -0.0706 | 57.8634
13.5 | 1.6849 | 0.03087 | -0.0677 | 54.5805
14 | 1.7056 | 0.03344 | -0.0647 | 51.0048
14.5 | 1.7147 | 0.03709 | -0.0611 | 46.2308
15 | 1.7308 | 0.04024 | -0.0586 | 43.0119
15.5 | 1.7439 | 0.04379 | -0.0562 | 39.8242
16 | 1.7524 | 0.04799 | -0.0541 | 36.5159
16.5 | 1.7545 | 0.05313 | -0.0524 | 33.0228
17 | 1.7455 | 0.05995 | -0.0514 | 29.1159
17.5 | 1.7285 | 0.0683 | -0.0516 | 25.3075
18 | 1.7207 | 0.07608 | -0.0527 | 22.617
18.5 | 1.7027 | 0.08578 | -0.0552 | 19.8496
19 | 1.6744 | 0.09775 | -0.0595 | 17.1294
19.5 | 1.6356 | 0.11206 | -0.0659 | 14.5958
20 | 1.5866 | 0.12893 | -0.0746 | 12.3059

## 45. Re 1M Mach 0.25 (1)
BIGFOIL.COM POLAR EXPORT
NASA LS(1)-0413
LS(1)-0413 (GA(W)-2) |  |  |  | Cl Max: | 1.599 | at alpha= | 11 | deg
JavaFoil+Calcfoil stall+Eppler ext transition |  |  |  | L/D Max: | 74.438 | at alpha= | 7 | deg
Re: | 1000000 |  |  | Cd Min: | 0.01033 | at alpha= | -2.5 | deg
Mach: | 0.25 |  |  | Cl=0 at alpha= | -4.7097 | deg
|  |  |  | @ Cl=0.1, Cd= | 0.013168
|  |  |  | @ Cl=0.4, Cd= | 0.011047
|  |  |  | @ Cl=0.6, Cd= | 0.011363
alpha (deg) | Cl | Cd | Cm | Cl/Cd
-19 | -0.339 | 0.19403 | -0.04 | -1.745
-18.5 | -0.383 | 0.18683 | -0.04 | -2.052
-18 | -0.421 | 0.17223 | -0.041 | -2.445
-17.5 | -0.456 | 0.16506 | -0.041 | -2.76
-17 | -0.487 | 0.15776 | -0.042 | -3.084
-16.5 | -0.513 | 0.14993 | -0.037 | -3.419
-16 | -0.536 | 0.13881 | -0.037 | -3.86
-15.5 | -0.555 | 0.13027 | -0.038 | -4.261
-15 | -0.57 | 0.12134 | -0.038 | -4.697
-14.5 | -0.58 | 0.11474 | -0.039 | -5.056
-14 | -0.586 | 0.10837 | -0.04 | -5.406
-13.5 | -0.586 | 0.10183 | -0.04 | -5.76
-13 | -0.583 | 0.09612 | -0.042 | -6.062
-12.5 | -0.574 | 0.08925 | -0.043 | -6.431
-12 | -0.561 | 0.08395 | -0.045 | -6.678
-11.5 | -0.543 | 0.07943 | -0.048 | -6.835
-11 | -0.521 | 0.07513 | -0.049 | -6.928
-10.5 | -0.495 | 0.06844 | -0.051 | -7.228
-10 | -0.464 | 0.06493 | -0.053 | -7.154
-9.5 | -0.507 | 0.01903 | -0.098 | -26.663
-9 | -0.469 | 0.01715 | -0.101 | -27.338
-8.5 | -0.423 | 0.01644 | -0.102 | -25.726
-8 | -0.374 | 0.01565 | -0.103 | -23.92
-7.5 | -0.323 | 0.01492 | -0.104 | -21.613
-7 | -0.269 | 0.01421 | -0.106 | -18.902
-6.5 | -0.212 | 0.0148 | -0.107 | -14.354
-6 | -0.155 | 0.01514 | -0.108 | -10.22
-5.5 | -0.096 | 0.01471 | -0.109 | -6.51
-5 | -0.036 | 0.0143 | -0.111 | -2.484
-4.5 | 0.026 | 0.0134 | -0.113 | 1.942
-4 | 0.088 | 0.0132 | -0.114 | 6.69
-3.5 | 0.151 | 0.01303 | -0.114 | 11.581
-3 | 0.214 | 0.01279 | -0.115 | 16.697
-2.5 | 0.276 | 0.01033 | -0.116 | 26.751
-2 | 0.34 | 0.01037 | -0.117 | 32.756
-1.5 | 0.402 | 0.01107 | -0.118 | 36.356
-1 | 0.465 | 0.01113 | -0.118 | 41.767
-0.5 | 0.527 | 0.01118 | -0.119 | 47.098
0 | 0.591 | 0.01135 | -0.12 | 52.126
0.5 | 0.654 | 0.01144 | -0.121 | 57.161
1 | 0.716 | 0.01156 | -0.121 | 61.936
1.5 | 0.778 | 0.01162 | -0.122 | 66.913
2 | 0.839 | 0.01172 | -0.123 | 71.604
2.5 | 0.9 | 0.01212 | -0.124 | 74.284
3 | 0.961 | 0.01628 | -0.124 | 59.007
3.5 | 1.02 | 0.01545 | -0.125 | 66.048
4 | 1.08 | 0.016 | -0.126 | 67.503
4.5 | 1.137 | 0.01855 | -0.126 | 61.303
5 | 1.194 | 0.01909 | -0.127 | 62.555
5.5 | 1.249 | 0.01972 | -0.127 | 63.335
6 | 1.303 | 0.01797 | -0.128 | 72.53
6.5 | 1.354 | 0.01857 | -0.129 | 72.899
7 | 1.401 | 0.01882 | -0.129 | 74.438
7.5 | 1.446 | 0.01949 | -0.13 | 74.164
8 | 1.487 | 0.02041 | -0.13 | 72.848
8.5 | 1.524 | 0.02125 | -0.131 | 71.715
9 | 1.557 | 0.02205 | -0.131 | 70.623
9.5 | 1.586 | 0.02309 | -0.132 | 68.677
10 | 1.586 | 0.02798 | -0.13 | 56.672
10.5 | 1.595 | 0.02966 | -0.13 | 53.765
11 | 1.599 | 0.03139 | -0.129 | 50.936
11.5 | 1.588 | 0.03454 | -0.128 | 45.964
12 | 1.561 | 0.03856 | -0.127 | 40.485
12.5 | 1.501 | 0.04828 | -0.121 | 31.09
13 | 1.368 | 0.07763 | -0.103 | 17.625
13.5 | 1.295 | 0.09428 | -0.094 | 13.738
14 | 1.234 | 0.10653 | -0.088 | 11.582
14.5 | 1.173 | 0.11394 | -0.086 | 10.298
15 | 1.105 | 0.12364 | -0.083 | 8.934
15.5 | 1.031 | 0.13461 | -0.081 | 7.659
16 | 0.952 | 0.14761 | -0.078 | 6.448

## 46. Re 1M Mach 0.25 (2)
BIGFOIL.COM POLAR EXPORT
NASA LS(1)-0413
LS(1)-0413 (GA(W)-2) |  |  |  | Cl Max: | 1.6817 | at alpha= | 15 | deg
XFOIL ncrit=9 |  |  |  | L/D Max: | 112.3 | at alpha= | 2 | deg
Re: | 1000000 |  |  | Cd Min: | 0.23436 | at alpha= | -20 | deg
Mach: | 0.25 |  |  | Cl=0 at alpha= | -4.1409 | deg
|  |  |  | @ Cl=0.1, Cd= | 0.0078018
|  |  |  | @ Cl=0.4, Cd= | 0.0060386
|  |  |  | @ Cl=0.6, Cd= | 0.006203
alpha (deg) | Cl | Cd | Cm | Cl/Cd
-20 | -0.6385 | 0.23436 | 0.0177 | -2.7244
-19.5 | -0.6229 | 0.22462 | 0.0118 | -2.7731
-19 | -0.6083 | 0.21589 | 0.007 | -2.8176
-18.5 | -0.5882 | 0.21097 | 0.0041 | -2.7881
-18 | -0.5694 | 0.2051 | 0.0004 | -2.7762
-17.5 | -0.5614 | 0.19314 | -0.0063 | -2.9067
-17 | -0.5403 | 0.18856 | -0.0083 | -2.8654
-16.5 | -0.5222 | 0.18276 | -0.0116 | -2.8573
-16 | -0.5184 | 0.171 | -0.018 | -3.0316
-15.5 | -0.4985 | 0.16599 | -0.02 | -3.0032
-15 | -0.4823 | 0.15996 | -0.0229 | -3.0151
-14.5 | -0.4804 | 0.14868 | -0.0298 | -3.2311
-14 | -0.4726 | 0.13965 | -0.034 | -3.3842
-13.5 | -0.4649 | 0.13252 | -0.0359 | -3.5081
-13 | -0.4523 | 0.12629 | -0.0383 | -3.5814
-12.5 | -0.442 | 0.11964 | -0.041 | -3.6944
-12 | -0.4375 | 0.11149 | -0.0446 | -3.9241
-11.5 | -0.4566 | 0.09505 | -0.054 | -4.8038
-11 | -0.601 | 0.05545 | -0.0788 | -10.8386
-10.5 | -0.6004 | 0.04521 | -0.0906 | -13.2802
-10 | -0.6161 | 0.03455 | -0.0986 | -17.8321
-9.5 | -0.6098 | 0.02596 | -0.099 | -23.49
-9 | -0.5727 | 0.02115 | -0.0988 | -27.078
-8.5 | -0.5242 | 0.01788 | -0.0986 | -29.3177
-8 | -0.4703 | 0.0158 | -0.0986 | -29.7658
-7.5 | -0.4138 | 0.01439 | -0.0987 | -28.7561
-7 | -0.3568 | 0.01265 | -0.0992 | -28.2055
-6.5 | -0.2969 | 0.01161 | -0.1 | -25.5728
-6 | -0.2352 | 0.01083 | -0.1011 | -21.7175
-5.5 | -0.1729 | 0.01025 | -0.1022 | -16.8683
-5 | -0.1094 | 0.00953 | -0.1036 | -11.4795
-4.5 | -0.0459 | 0.00904 | -0.105 | -5.0774
-4 | 0.018 | 0.00862 | -0.1064 | 2.0882
-3.5 | 0.0825 | 0.00814 | -0.1081 | 10.1351
-3 | 0.1534 | 0.00677 | -0.1124 | 22.6588
-2.5 | 0.2233 | 0.00591 | -0.1158 | 37.7834
-2 | 0.2864 | 0.00588 | -0.1168 | 48.7075
-1.5 | 0.3485 | 0.00598 | -0.1174 | 58.2776
-1 | 0.41 | 0.00605 | -0.1179 | 67.7686
-0.5 | 0.4714 | 0.00608 | -0.1184 | 77.5329
0 | 0.5328 | 0.00615 | -0.119 | 86.6341
0.5 | 0.5939 | 0.00619 | -0.1194 | 95.9451
1 | 0.6547 | 0.00632 | -0.1198 | 103.5918
1.5 | 0.7144 | 0.00648 | -0.12 | 110.2469
2 | 0.7715 | 0.00687 | -0.1197 | 112.2999
2.5 | 0.8177 | 0.00831 | -0.1177 | 98.3995
3 | 0.8661 | 0.0095 | -0.1162 | 91.1684
3.5 | 0.9164 | 0.01048 | -0.1149 | 87.4427
4 | 0.9689 | 0.01125 | -0.114 | 86.1244
4.5 | 1.0219 | 0.01189 | -0.113 | 85.9462
5 | 1.0743 | 0.01255 | -0.1118 | 85.6016
5.5 | 1.1267 | 0.01319 | -0.1106 | 85.4208
6 | 1.1784 | 0.01379 | -0.1092 | 85.4532
6.5 | 1.2282 | 0.01451 | -0.1074 | 84.6451
7 | 1.2768 | 0.01524 | -0.1054 | 83.7795
7.5 | 1.3242 | 0.01596 | -0.1032 | 82.9699
8 | 1.3661 | 0.01692 | -0.0999 | 80.7388
8.5 | 1.4051 | 0.0177 | -0.0961 | 79.3842
9 | 1.4416 | 0.01885 | -0.0921 | 76.4775
9.5 | 1.4793 | 0.02003 | -0.0884 | 73.8542
10 | 1.5128 | 0.02149 | -0.0843 | 70.3955
10.5 | 1.5459 | 0.02306 | -0.0804 | 67.0382
11 | 1.573 | 0.02511 | -0.076 | 62.6444
11.5 | 1.6019 | 0.02708 | -0.0721 | 59.1544
12 | 1.6235 | 0.02961 | -0.0677 | 54.8294
12.5 | 1.6353 | 0.03244 | -0.0623 | 50.41
13 | 1.6561 | 0.03527 | -0.0587 | 46.9549
13.5 | 1.6723 | 0.03883 | -0.0555 | 43.0672
14 | 1.676 | 0.04362 | -0.0522 | 38.4227
14.5 | 1.6771 | 0.04904 | -0.0496 | 34.1986
15 | 1.6817 | 0.05449 | -0.0479 | 30.8625
15.5 | 1.6813 | 0.0609 | -0.0471 | 27.6076
16 | 1.6707 | 0.06899 | -0.0475 | 24.2166
16.5 | 1.6476 | 0.0795 | -0.0499 | 20.7245
17 | 1.6089 | 0.09311 | -0.0549 | 17.2796
17.5 | 1.5606 | 0.10918 | -0.0623 | 14.2938
18 | 1.5126 | 0.12594 | -0.0712 | 12.0105
18.5 | 1.4659 | 0.14304 | -0.0812 | 10.2482
19 | 1.4244 | 0.16001 | -0.0921 | 8.9019
19.5 | 1.3889 | 0.17668 | -0.1037 | 7.8611
20 | 1.3556 | 0.1939 | -0.1163 | 6.9912

## 47. Re 1M Mach 0.50 (1)
BIGFOIL.COM POLAR EXPORT
NASA LS(1)-0413
LS(1)-0413 (GA(W)-2) |  |  |  | Cl Max: | 1.461 | at alpha= | 7 | deg
JavaFoil+Calcfoil stall+Eppler ext transition |  |  |  | L/D Max: | 74.699 | at alpha= | 2 | deg
Re: | 1000000 |  |  | Cd Min: | 0.0106 | at alpha= | -2.5 | deg
Mach: | 0.5 |  |  | Cl=0 at alpha= | -4.709 | deg
|  |  |  | @ Cl=0.1, Cd= | 0.014723
|  |  |  | @ Cl=0.4, Cd= | 0.01082
|  |  |  | @ Cl=0.6, Cd= | 0.011648
alpha (deg) | Cl | Cd | Cm | Cl/Cd
-20 | -0.843 | 0.20533 | -0.052 | -4.105
-19.5 | -0.814 | 0.19932 | -0.051 | -4.085
-19 | -0.787 | 0.18546 | -0.051 | -4.244
-18.5 | -0.76 | 0.18108 | -0.051 | -4.198
-18 | -0.733 | 0.17891 | -0.051 | -4.099
-17.5 | -0.706 | 0.17418 | -0.052 | -4.056
-17 | -0.679 | 0.17118 | -0.052 | -3.969
-16.5 | -0.651 | 0.16266 | -0.05 | -4.001
-16 | -0.624 | 0.15551 | -0.05 | -4.01
-15.5 | -0.597 | 0.148 | -0.051 | -4.032
-15 | -0.57 | 0.1432 | -0.051 | -3.977
-14.5 | -0.542 | 0.13394 | -0.052 | -4.05
-14 | -0.515 | 0.12999 | -0.053 | -3.964
-13.5 | -0.487 | 0.12835 | -0.05 | -3.795
-13 | -0.459 | 0.1226 | -0.049 | -3.746
-12.5 | -0.432 | 0.11584 | -0.049 | -3.728
-12 | -0.404 | 0.11637 | -0.049 | -3.475
-11.5 | -0.377 | 0.11313 | -0.05 | -3.331
-11 | -0.349 | 0.11 | -0.05 | -3.176
-10.5 | -0.322 | 0.10723 | -0.051 | -3.001
-10 | -0.294 | 0.09466 | -0.048 | -3.105
-9.5 | -0.267 | 0.07385 | -0.051 | -3.609
-9 | -0.239 | 0.06799 | -0.05 | -3.511
-8.5 | -0.211 | 0.06231 | -0.052 | -3.388
-8 | -0.297 | 0.05751 | -0.051 | -5.162
-7.5 | -0.274 | 0.05192 | -0.059 | -5.28
-7 | -0.281 | 0.01626 | -0.116 | -17.258
-6.5 | -0.227 | 0.01529 | -0.118 | -14.841
-6 | -0.167 | 0.01655 | -0.119 | -10.118
-5.5 | -0.104 | 0.01588 | -0.121 | -6.573
-5 | -0.039 | 0.0154 | -0.122 | -2.52
-4.5 | 0.028 | 0.01497 | -0.123 | 1.893
-4 | 0.097 | 0.01477 | -0.124 | 6.541
-3.5 | 0.166 | 0.01369 | -0.126 | 12.103
-3 | 0.236 | 0.01336 | -0.127 | 17.647
-2.5 | 0.309 | 0.0106 | -0.13 | 29.135
-2 | 0.38 | 0.0106 | -0.131 | 35.809
-1.5 | 0.45 | 0.01137 | -0.132 | 39.575
-1 | 0.52 | 0.01148 | -0.132 | 45.293
-0.5 | 0.588 | 0.01163 | -0.133 | 50.596
0 | 0.661 | 0.01174 | -0.134 | 56.287
0.5 | 0.73 | 0.01179 | -0.135 | 61.908
1 | 0.799 | 0.01191 | -0.136 | 67.068
1.5 | 0.868 | 0.01202 | -0.137 | 72.168
2 | 0.936 | 0.01252 | -0.137 | 74.699
2.5 | 1.003 | 0.01759 | -0.138 | 57.007
3 | 1.069 | 0.01662 | -0.139 | 64.307
3.5 | 1.134 | 0.01973 | -0.14 | 57.461
4 | 1.197 | 0.01787 | -0.14 | 66.987
4.5 | 1.256 | 0.02104 | -0.141 | 59.707
5 | 1.313 | 0.02179 | -0.142 | 60.233
5.5 | 1.365 | 0.02326 | -0.142 | 58.677
6 | 1.411 | 0.02097 | -0.143 | 67.304
6.5 | 1.445 | 0.02222 | -0.144 | 65.018
7 | 1.461 | 0.02753 | -0.144 | 53.07
7.5 | 1.425 | 0.02885 | -0.143 | 49.407
8 | 1.34 | 0.03259 | -0.141 | 41.128
8.5 | 0.735 | 0.07894 | -0.065 | 9.308
9 | 0.762 | 0.09304 | -0.066 | 8.191
9.5 | 0.79 | 0.09735 | -0.067 | 8.112
10 | 0.818 | 0.10912 | -0.071 | 7.498
10.5 | 0.846 | 0.11431 | -0.073 | 7.401
11 | 0.873 | 0.1227 | -0.073 | 7.115
11.5 | 0.902 | 0.12499 | -0.077 | 7.214
12 | 0.93 | 0.12806 | -0.079 | 7.262

## 48. Re 1M Mach 0.50 (2)
BIGFOIL.COM POLAR EXPORT
NASA LS(1)-0413
LS(1)-0413 (GA(W)-2) |  |  |  | Cl Max: | 1.4911 | at alpha= | 10 | deg
XFOIL ncrit=9 |  |  |  | L/D Max: | 111.748 | at alpha= | 1.5 | deg
Re: | 1000000 |  |  | Cd Min: | 0.25562 | at alpha= | -20 | deg
Mach: | 0.5 |  |  | Cl=0 at alpha= | -4.0094 | deg
|  |  |  | @ Cl=0.1, Cd= | 0.0088371
|  |  |  | @ Cl=0.4, Cd= | 0.0063047
|  |  |  | @ Cl=0.6, Cd= | 0.0064793
alpha (deg) | Cl | Cd | Cm | Cl/Cd
-20 | -0.6748 | 0.25562 | 0.0205 | -2.6399
-19.5 | -0.6525 | 0.24584 | 0.0144 | -2.6542
-19 | -0.6314 | 0.2365 | 0.0085 | -2.6698
-18.5 | -0.6088 | 0.22888 | 0.0045 | -2.6599
-18 | -0.5858 | 0.22184 | 0.0001 | -2.6406
-17.5 | -0.5653 | 0.21232 | -0.0057 | -2.6625
-17 | -0.547 | 0.20294 | -0.0109 | -2.6954
-16.5 | -0.5231 | 0.19696 | -0.014 | -2.6559
-16 | -0.5085 | 0.18668 | -0.021 | -2.7239
-15.5 | -0.4862 | 0.17961 | -0.0233 | -2.707
-15 | -0.465 | 0.17305 | -0.0267 | -2.6871
-14.5 | -0.4549 | 0.1629 | -0.0336 | -2.7925
-14 | -0.4377 | 0.15494 | -0.0364 | -2.825
-13.5 | -0.418 | 0.14853 | -0.0386 | -2.8142
-13 | -0.4018 | 0.14164 | -0.0415 | -2.8368
-12.5 | -0.3885 | 0.13427 | -0.0446 | -2.8934
-12 | -0.3884 | 0.12387 | -0.0505 | -3.1355
-11.5 | -0.3872 | 0.11598 | -0.0524 | -3.3385
-11 | -0.3704 | 0.10761 | -0.0572 | -3.4421
-10.5 | -0.3484 | 0.09951 | -0.0635 | -3.5012
-10 | -0.3301 | 0.09062 | -0.0707 | -3.6427
-9 | -0.3418 | 0.06699 | -0.086 | -5.1023
-8.5 | -0.3797 | 0.04866 | -0.1012 | -7.8031
-8 | -0.4154 | 0.03722 | -0.1086 | -11.1607
-7.5 | -0.4278 | 0.02856 | -0.1122 | -14.979
-7 | -0.4007 | 0.022 | -0.1134 | -18.2136
-6.5 | -0.3491 | 0.0175 | -0.1136 | -19.9486
-6 | -0.286 | 0.01463 | -0.1133 | -19.5489
-5.5 | -0.2185 | 0.01271 | -0.1131 | -17.1912
-5 | -0.1474 | 0.01135 | -0.1137 | -12.9868
-4.5 | -0.0735 | 0.01026 | -0.1152 | -7.1637
-4 | 0.0014 | 0.0096 | -0.1166 | 0.14583
-3.5 | 0.0766 | 0.00901 | -0.1183 | 8.5017
-3 | 0.1524 | 0.00845 | -0.1203 | 18.0355
-2.5 | 0.2394 | 0.00675 | -0.1268 | 35.4667
-2 | 0.3185 | 0.0062 | -0.1299 | 51.371
-1.5 | 0.3906 | 0.00629 | -0.1306 | 62.0986
-1 | 0.4612 | 0.0064 | -0.1309 | 72.0625
-0.5 | 0.5324 | 0.00646 | -0.1316 | 82.4149
0 | 0.6025 | 0.00648 | -0.1319 | 92.9784
0.5 | 0.673 | 0.00658 | -0.1322 | 102.2796
1 | 0.742 | 0.00674 | -0.1321 | 110.089
1.5 | 0.8057 | 0.00721 | -0.1309 | 111.7476
2 | 0.8505 | 0.00888 | -0.1267 | 95.777
2.5 | 0.8976 | 0.01037 | -0.123 | 86.5574
3 | 0.9497 | 0.0115 | -0.1199 | 82.5826
3.5 | 1.0055 | 0.01236 | -0.1171 | 81.3511
4 | 1.0603 | 0.01318 | -0.1139 | 80.4476
4.5 | 1.1131 | 0.01403 | -0.1101 | 79.3371
5 | 1.1572 | 0.01498 | -0.1045 | 77.2497
5.5 | 1.2054 | 0.01609 | -0.0998 | 74.9161
6 | 1.254 | 0.01733 | -0.0952 | 72.3601
6.5 | 1.2987 | 0.01888 | -0.0901 | 68.7871
7 | 1.3452 | 0.02047 | -0.0852 | 65.7157
7.5 | 1.3868 | 0.02248 | -0.0797 | 61.6904
8 | 1.4235 | 0.02492 | -0.074 | 57.1228
8.5 | 1.4569 | 0.02778 | -0.0681 | 52.4442
9 | 1.4787 | 0.03157 | -0.0618 | 46.8388
9.5 | 1.4903 | 0.03638 | -0.0555 | 40.9648
10 | 1.4911 | 0.0423 | -0.0501 | 35.2506
10.5 | 1.4791 | 0.04983 | -0.0463 | 29.6829
11 | 1.4546 | 0.05932 | -0.0451 | 24.5212
11.5 | 1.415 | 0.07163 | -0.0477 | 19.7543
12 | 1.368 | 0.08654 | -0.0544 | 15.8077
13 | 1.2645 | 0.12164 | -0.075 | 10.3954
13.5 | 1.2088 | 0.14099 | -0.0875 | 8.5737
14 | 1.1644 | 0.15996 | -0.1004 | 7.2793
14.5 | 1.1481 | 0.17471 | -0.1102 | 6.5715
15 | 1.1092 | 0.19679 | -0.1251 | 5.6365

## 49. Re 2M Mach 0.00 (1)
BIGFOIL.COM POLAR EXPORT
NASA LS(1)-0413
LS(1)-0413 (GA(W)-2) |  |  |  | Cl Max: | 1.679 | at alpha= | 12.5 | deg
JavaFoil+Calcfoil stall+Eppler ext transition |  |  |  | L/D Max: | 82.569 | at alpha= | 7.5 | deg
Re: | 2000000 |  |  | Cd Min: | 0.00967 | at alpha= | -2.5 | deg
Mach: | 0 |  |  | Cl=0 at alpha= | -4.7083 | deg
|  |  |  | @ Cl=0.1, Cd= | 0.01166
|  |  |  | @ Cl=0.4, Cd= | 0.010258
|  |  |  | @ Cl=0.6, Cd= | 0.010401
alpha (deg) | Cl | Cd | Cm | Cl/Cd
-20 | -0.675 | 0.1722 | -0.037 | -3.919
-19.5 | -0.69 | 0.16566 | -0.038 | -4.165
-19 | -0.704 | 0.15735 | -0.039 | -4.475
-18.5 | -0.712 | 0.15069 | -0.04 | -4.722
-18 | -0.716 | 0.14189 | -0.04 | -5.044
-17.5 | -0.718 | 0.13584 | -0.041 | -5.285
-17 | -0.718 | 0.13049 | -0.041 | -5.505
-16.5 | -0.718 | 0.12395 | -0.043 | -5.789
-16 | -0.714 | 0.11664 | -0.044 | -6.121
-15.5 | -0.708 | 0.11134 | -0.046 | -6.361
-15 | -0.7 | 0.10511 | -0.046 | -6.657
-14.5 | -0.688 | 0.09974 | -0.047 | -6.901
-14 | -0.675 | 0.09512 | -0.048 | -7.092
-13.5 | -0.658 | 0.08998 | -0.049 | -7.317
-13 | -0.64 | 0.08448 | -0.052 | -7.579
-12.5 | -0.619 | 0.07945 | -0.053 | -7.789
-12 | -0.693 | 0.02174 | -0.09 | -31.873
-11.5 | -0.666 | 0.02055 | -0.092 | -32.418
-11 | -0.632 | 0.01973 | -0.093 | -32.032
-10.5 | -0.596 | 0.01728 | -0.095 | -34.523
-10 | -0.557 | 0.01651 | -0.096 | -33.716
-9.5 | -0.514 | 0.01567 | -0.097 | -32.797
-9 | -0.469 | 0.01493 | -0.099 | -31.393
-8.5 | -0.421 | 0.0143 | -0.1 | -29.406
-8 | -0.37 | 0.01371 | -0.101 | -27.015
-7.5 | -0.318 | 0.0132 | -0.102 | -24.118
-7 | -0.265 | 0.01261 | -0.104 | -21
-6.5 | -0.21 | 0.01221 | -0.105 | -17.165
-6 | -0.153 | 0.01096 | -0.107 | -13.963
-5.5 | -0.094 | 0.01242 | -0.107 | -7.587
-5 | -0.035 | 0.01234 | -0.108 | -2.817
-4.5 | 0.025 | 0.01172 | -0.109 | 2.153
-4 | 0.086 | 0.01155 | -0.11 | 7.41
-3.5 | 0.146 | 0.01202 | -0.111 | 12.166
-3 | 0.207 | 0.01182 | -0.112 | 17.507
-2.5 | 0.268 | 0.00967 | -0.112 | 27.679
-2 | 0.329 | 0.0097 | -0.113 | 33.917
-1.5 | 0.39 | 0.01025 | -0.114 | 38.006
-1 | 0.45 | 0.0103 | -0.115 | 43.742
-0.5 | 0.51 | 0.01031 | -0.115 | 49.485
0 | 0.573 | 0.01037 | -0.116 | 55.204
0.5 | 0.633 | 0.01044 | -0.117 | 60.625
1 | 0.693 | 0.01049 | -0.118 | 66.118
1.5 | 0.753 | 0.01086 | -0.118 | 69.387
2 | 0.813 | 0.01095 | -0.119 | 74.239
2.5 | 0.872 | 0.01356 | -0.12 | 64.31
3 | 0.931 | 0.0147 | -0.12 | 63.352
3.5 | 0.989 | 0.01397 | -0.121 | 70.827
4 | 1.047 | 0.01475 | -0.122 | 70.978
4.5 | 1.104 | 0.016 | -0.122 | 68.962
5 | 1.159 | 0.01724 | -0.123 | 67.243
5.5 | 1.214 | 0.01593 | -0.123 | 76.205
6 | 1.268 | 0.01753 | -0.124 | 72.317
6.5 | 1.319 | 0.01869 | -0.125 | 70.563
7 | 1.368 | 0.01662 | -0.125 | 82.303
7.5 | 1.414 | 0.01713 | -0.126 | 82.569
8 | 1.459 | 0.0177 | -0.126 | 82.431
8.5 | 1.5 | 0.01838 | -0.127 | 81.657
9 | 1.54 | 0.01898 | -0.127 | 81.104
9.5 | 1.576 | 0.01965 | -0.128 | 80.208
10 | 1.609 | 0.02047 | -0.128 | 78.608
10.5 | 1.639 | 0.02121 | -0.128 | 77.269
11 | 1.666 | 0.0221 | -0.129 | 75.389
11.5 | 1.669 | 0.0262 | -0.128 | 63.694
12 | 1.675 | 0.02771 | -0.127 | 60.436
12.5 | 1.679 | 0.02893 | -0.127 | 58.033
13 | 1.673 | 0.03087 | -0.127 | 54.199
13.5 | 1.652 | 0.03315 | -0.126 | 49.828
14 | 1.628 | 0.03549 | -0.125 | 45.869
14.5 | 1.594 | 0.0389 | -0.124 | 40.979
15 | 1.555 | 0.04301 | -0.123 | 36.157
15.5 | 1.5 | 0.05089 | -0.12 | 29.482
16 | 1.422 | 0.06648 | -0.114 | 21.385
16.5 | 1.326 | 0.09575 | -0.102 | 13.851
17 | 1.278 | 0.10832 | -0.098 | 11.798
17.5 | 1.232 | 0.12014 | -0.095 | 10.254

## 50. Re 2M Mach 0.00 (2)
BIGFOIL.COM POLAR EXPORT
NASA LS(1)-0413
LS(1)-0413 (GA(W)-2) |  |  |  | Cl Max: | 1.9184 | at alpha= | 18.5 | deg
XFOIL ncrit=9 |  |  |  | L/D Max: | 119.511 | at alpha= | 1 | deg
Re: | 2000000 |  |  | Cd Min: | 0.21757 | at alpha= | -20 | deg
Mach: | 0 |  |  | Cl=0 at alpha= | -4.1941 | deg
|  |  |  | @ Cl=0.1, Cd= | 0.0067554
|  |  |  | @ Cl=0.4, Cd= | 0.0047296
|  |  |  | @ Cl=0.6, Cd= | 0.0051525
alpha (deg) | Cl | Cd | Cm | Cl/Cd
-20 | -0.6515 | 0.21757 | 0.0148 | -2.9944
-19.5 | -0.6332 | 0.21235 | 0.011 | -2.9819
-19 | -0.6146 | 0.20712 | 0.0072 | -2.9674
-18.5 | -0.6042 | 0.19768 | 0.0023 | -3.0565
-16.5 | -0.9247 | 0.0784 | -0.0567 | -11.7946
-16 | -1.0119 | 0.05414 | -0.074 | -18.6904
-15.5 | -1.0398 | 0.04377 | -0.0802 | -23.756
-15 | -1.0472 | 0.03729 | -0.0828 | -28.0826
-14.5 | -1.0363 | 0.03343 | -0.0836 | -30.9991
-14 | -1.0214 | 0.03072 | -0.083 | -33.2487
-13.5 | -1.0085 | 0.02874 | -0.0808 | -35.0905
-13 | -0.9611 | 0.02544 | -0.0862 | -37.7791
-12.5 | -0.9151 | 0.02288 | -0.0887 | -39.9956
-12 | -0.8751 | 0.0197 | -0.0896 | -44.4213
-11.5 | -0.8368 | 0.01676 | -0.0894 | -49.9284
-11 | -0.7895 | 0.01515 | -0.0895 | -52.1122
-10.5 | -0.7379 | 0.01409 | -0.0899 | -52.3705
-10 | -0.6838 | 0.01321 | -0.0905 | -51.7638
-9.5 | -0.6285 | 0.0124 | -0.0913 | -50.6855
-9 | -0.5724 | 0.01168 | -0.0921 | -49.0068
-8.5 | -0.5152 | 0.01101 | -0.093 | -46.7938
-8 | -0.4571 | 0.01041 | -0.0941 | -43.9097
-7.5 | -0.3987 | 0.00991 | -0.0951 | -40.2321
-7 | -0.3389 | 0.00913 | -0.0965 | -37.1194
-6.5 | -0.2793 | 0.00868 | -0.0977 | -32.1774
-6 | -0.219 | 0.00833 | -0.0989 | -26.2905
-5.5 | -0.1588 | 0.00802 | -0.1001 | -19.8005
-5 | -0.098 | 0.0077 | -0.1014 | -12.7273
-4 | 0.0236 | 0.00719 | -0.1039 | 3.2823
-3.5 | 0.0848 | 0.00691 | -0.1053 | 12.2721
-3 | 0.1487 | 0.00626 | -0.1076 | 23.754
-2.5 | 0.2144 | 0.00546 | -0.1106 | 39.2674
-2 | 0.2799 | 0.00478 | -0.1134 | 58.5565
-1.5 | 0.3408 | 0.0047 | -0.1145 | 72.5106
-1 | 0.4008 | 0.00473 | -0.1153 | 84.7357
-0.5 | 0.46 | 0.00482 | -0.116 | 95.4357
0 | 0.5193 | 0.00492 | -0.1167 | 105.5488
0.5 | 0.5781 | 0.00505 | -0.1173 | 114.4752
1 | 0.6358 | 0.00532 | -0.1177 | 119.5113
1.5 | 0.6894 | 0.00605 | -0.1175 | 113.9504
2 | 0.7404 | 0.00708 | -0.1169 | 104.5763
2.5 | 0.793 | 0.00785 | -0.1166 | 101.0191
3 | 0.8459 | 0.00853 | -0.1164 | 99.1676
3.5 | 0.8994 | 0.00909 | -0.1162 | 98.9439
4.5 | 1.0072 | 0.01001 | -0.1158 | 100.6194
5 | 1.0607 | 0.01047 | -0.1155 | 101.3085
5.5 | 1.1141 | 0.01088 | -0.1153 | 102.3989
6 | 1.1667 | 0.01132 | -0.1149 | 103.0654
6.5 | 1.2181 | 0.01184 | -0.1143 | 102.8801
7 | 1.27 | 0.01226 | -0.1138 | 103.5889
7.5 | 1.3197 | 0.01282 | -0.1129 | 102.9407
8 | 1.3692 | 0.01334 | -0.112 | 102.6387
8.5 | 1.4169 | 0.01395 | -0.1107 | 101.5699
9 | 1.463 | 0.0146 | -0.1093 | 100.2055
9.5 | 1.5079 | 0.01527 | -0.1076 | 98.7492
10 | 1.5488 | 0.0161 | -0.1052 | 96.1988
10.5 | 1.5884 | 0.01683 | -0.1026 | 94.3791
11 | 1.6184 | 0.01785 | -0.0983 | 90.6667
11.5 | 1.6531 | 0.01875 | -0.0951 | 88.1653
12 | 1.684 | 0.01996 | -0.0915 | 84.3687
12.5 | 1.715 | 0.02119 | -0.0882 | 80.9344
13 | 1.7452 | 0.0225 | -0.0849 | 77.5644
13.5 | 1.7718 | 0.02408 | -0.0814 | 73.5797
14 | 1.7906 | 0.02578 | -0.0768 | 69.4569
14.5 | 1.8173 | 0.02754 | -0.0739 | 65.9877
15 | 1.8406 | 0.02962 | -0.0709 | 62.1404
15.5 | 1.8602 | 0.03204 | -0.0678 | 58.0587
16 | 1.8751 | 0.03494 | -0.0647 | 53.6663
16.5 | 1.8855 | 0.03833 | -0.0616 | 49.1912
17 | 1.9 | 0.04148 | -0.0592 | 45.8052
17.5 | 1.911 | 0.04514 | -0.0571 | 42.335
18 | 1.9171 | 0.04946 | -0.0552 | 38.7606
18.5 | 1.9184 | 0.05458 | -0.0537 | 35.1484
19 | 1.9121 | 0.06089 | -0.0528 | 31.4025
19.5 | 1.9018 | 0.06809 | -0.0528 | 27.9307
20 | 1.8929 | 0.07552 | -0.0536 | 25.0649

## 51. Re 2M Mach 0.10 (1)
BIGFOIL.COM POLAR EXPORT
NASA LS(1)-0413
LS(1)-0413 (GA(W)-2) |  |  |  | Cl Max: | 1.668 | at alpha= | 12.5 | deg
JavaFoil+Calcfoil stall+Eppler ext transition |  |  |  | L/D Max: | 82.683 | at alpha= | 7.5 | deg
Re: | 2000000 |  |  | Cd Min: | 0.00967 | at alpha= | -2.5 | deg
Mach: | 0.1 |  |  | Cl=0 at alpha= | -4.7083 | deg
|  |  |  | @ Cl=0.1, Cd= | 0.011622
|  |  |  | @ Cl=0.4, Cd= | 0.010273
|  |  |  | @ Cl=0.6, Cd= | 0.010378
alpha (deg) | Cl | Cd | Cm | Cl/Cd
-20 | -0.633 | 0.17462 | -0.037 | -3.625
-19.5 | -0.651 | 0.16709 | -0.038 | -3.898
-19 | -0.669 | 0.16077 | -0.038 | -4.159
-18.5 | -0.679 | 0.15384 | -0.039 | -4.416
-18 | -0.686 | 0.14563 | -0.04 | -4.714
-17.5 | -0.692 | 0.13828 | -0.041 | -5.003
-17 | -0.695 | 0.13146 | -0.041 | -5.285
-16.5 | -0.696 | 0.12457 | -0.042 | -5.591
-16 | -0.696 | 0.11782 | -0.043 | -5.903
-15.5 | -0.692 | 0.1128 | -0.045 | -6.137
-15 | -0.686 | 0.10642 | -0.046 | -6.448
-14.5 | -0.677 | 0.10111 | -0.046 | -6.697
-14 | -0.665 | 0.09587 | -0.047 | -6.94
-13.5 | -0.651 | 0.0912 | -0.049 | -7.139
-13 | -0.634 | 0.08547 | -0.05 | -7.417
-12.5 | -0.614 | 0.08043 | -0.053 | -7.637
-12 | -0.601 | 0.0675 | -0.064 | -8.909
-11.5 | -0.656 | 0.02294 | -0.091 | -28.594
-11 | -0.63 | 0.01903 | -0.094 | -33.101
-10.5 | -0.595 | 0.01894 | -0.095 | -31.41
-10 | -0.556 | 0.01666 | -0.097 | -33.391
-9.5 | -0.514 | 0.01575 | -0.098 | -32.656
-9 | -0.469 | 0.015 | -0.099 | -31.281
-8.5 | -0.421 | 0.01435 | -0.1 | -29.366
-8 | -0.371 | 0.01375 | -0.101 | -27.02
-7.5 | -0.319 | 0.01322 | -0.103 | -24.144
-7 | -0.266 | 0.01263 | -0.104 | -21.032
-6.5 | -0.21 | 0.01222 | -0.105 | -17.206
-6 | -0.154 | 0.01254 | -0.107 | -12.255
-5.5 | -0.095 | 0.01241 | -0.108 | -7.631
-5 | -0.035 | 0.01232 | -0.109 | -2.835
-4.5 | 0.025 | 0.01167 | -0.11 | 2.173
-4 | 0.086 | 0.01151 | -0.111 | 7.476
-3.5 | 0.147 | 0.012 | -0.111 | 12.244
-3 | 0.208 | 0.01179 | -0.112 | 17.634
-2.5 | 0.269 | 0.00967 | -0.113 | 27.816
-2 | 0.331 | 0.0097 | -0.114 | 34.073
-1.5 | 0.392 | 0.01027 | -0.115 | 38.135
-1 | 0.453 | 0.01029 | -0.115 | 43.985
-0.5 | 0.513 | 0.01033 | -0.116 | 49.632
0 | 0.576 | 0.01035 | -0.117 | 55.631
0.5 | 0.636 | 0.01042 | -0.117 | 61.042
1 | 0.697 | 0.01052 | -0.118 | 66.22
1.5 | 0.757 | 0.01086 | -0.119 | 69.731
2 | 0.817 | 0.01099 | -0.12 | 74.308
2.5 | 0.876 | 0.01358 | -0.12 | 64.52
3 | 0.936 | 0.01472 | -0.121 | 63.541
3.5 | 0.994 | 0.01395 | -0.122 | 71.257
4 | 1.052 | 0.01479 | -0.122 | 71.119
4.5 | 1.109 | 0.01486 | -0.123 | 74.6
5 | 1.165 | 0.01731 | -0.123 | 67.283
5.5 | 1.22 | 0.01526 | -0.124 | 79.934
6 | 1.273 | 0.01568 | -0.125 | 81.19
6.5 | 1.324 | 0.01614 | -0.125 | 82.048
7 | 1.373 | 0.01667 | -0.126 | 82.366
7.5 | 1.419 | 0.01717 | -0.126 | 82.683
8 | 1.463 | 0.01774 | -0.127 | 82.482
8.5 | 1.505 | 0.01845 | -0.127 | 81.561
9 | 1.543 | 0.01911 | -0.128 | 80.735
9.5 | 1.579 | 0.01974 | -0.128 | 79.955
10 | 1.611 | 0.02064 | -0.129 | 78.037
10.5 | 1.639 | 0.02137 | -0.129 | 76.735
11 | 1.665 | 0.02237 | -0.13 | 74.4
11.5 | 1.662 | 0.02676 | -0.128 | 62.089
12 | 1.666 | 0.0282 | -0.128 | 59.088
12.5 | 1.668 | 0.02949 | -0.128 | 56.559
13 | 1.661 | 0.0311 | -0.127 | 53.423
13.5 | 1.631 | 0.03432 | -0.126 | 47.522
14 | 1.603 | 0.03686 | -0.125 | 43.471
14.5 | 1.562 | 0.04091 | -0.124 | 38.167
15 | 1.509 | 0.04741 | -0.122 | 31.832
15.5 | 1.431 | 0.06107 | -0.116 | 23.428
16 | 1.335 | 0.08625 | -0.105 | 15.483
16.5 | 1.272 | 0.10372 | -0.099 | 12.263
17 | 1.221 | 0.11588 | -0.095 | 10.541
17.5 | 1.173 | 0.12782 | -0.092 | 9.173

## 52. Re 2M Mach 0.10 (2)
BIGFOIL.COM POLAR EXPORT
NASA LS(1)-0413
LS(1)-0413 (GA(W)-2) |  |  |  | Cl Max: | 1.9071 | at alpha= | 18 | deg
XFOIL ncrit=9 |  |  |  | L/D Max: | 119.495 | at alpha= | 1 | deg
Re: | 2000000 |  |  | Cd Min: | 0.21297 | at alpha= | -19.5 | deg
Mach: | 0.1 |  |  | Cl=0 at alpha= | -4.1891 | deg
|  |  |  | @ Cl=0.1, Cd= | 0.0067977
|  |  |  | @ Cl=0.4, Cd= | 0.0047385
|  |  |  | @ Cl=0.6, Cd= | 0.0051599
alpha (deg) | Cl | Cd | Cm | Cl/Cd
-19.5 | -0.634 | 0.21297 | 0.011 | -2.9769
-19 | -0.6152 | 0.20778 | 0.0073 | -2.9608
-18.5 | -0.6046 | 0.19819 | 0.0023 | -3.0506
-18 | -0.5853 | 0.19336 | -0.0011 | -3.027
-17.5 | -0.5668 | 0.18815 | -0.0045 | -3.0125
-17 | -0.5559 | 0.17961 | -0.009 | -3.095
-16.5 | -0.5369 | 0.17488 | -0.0119 | -3.0701
-15 | -0.9565 | 0.04966 | -0.0782 | -19.261
-14.5 | -0.9664 | 0.0421 | -0.0826 | -22.9549
-14 | -0.965 | 0.03687 | -0.0845 | -26.173
-13.5 | -0.9641 | 0.0328 | -0.084 | -29.3933
-13 | -0.9554 | 0.02844 | -0.0851 | -33.5935
-12.5 | -0.9132 | 0.02479 | -0.0895 | -36.8374
-12 | -0.874 | 0.02143 | -0.0909 | -40.7839
-11.5 | -0.8396 | 0.01785 | -0.0905 | -47.0364
-11 | -0.7946 | 0.01577 | -0.0905 | -50.3868
-10.5 | -0.7433 | 0.01455 | -0.0908 | -51.0859
-10 | -0.6893 | 0.01356 | -0.0913 | -50.8333
-9.5 | -0.6338 | 0.01267 | -0.092 | -50.0237
-9 | -0.5773 | 0.0119 | -0.0927 | -48.5126
-8.5 | -0.5198 | 0.01118 | -0.0936 | -46.4937
-8 | -0.4613 | 0.01053 | -0.0946 | -43.8082
-7 | -0.3422 | 0.00924 | -0.097 | -37.0346
-6.5 | -0.282 | 0.00874 | -0.0982 | -32.2654
-6 | -0.2213 | 0.00837 | -0.0994 | -26.4397
-5.5 | -0.1607 | 0.00807 | -0.1005 | -19.9133
-5 | -0.0993 | 0.00772 | -0.1019 | -12.8627
-4.5 | -0.0383 | 0.00747 | -0.1031 | -5.1272
-4 | 0.0233 | 0.0072 | -0.1044 | 3.2361
-3.5 | 0.0847 | 0.00695 | -0.1057 | 12.1871
-3 | 0.149 | 0.00631 | -0.108 | 23.6133
-2.5 | 0.2152 | 0.00549 | -0.1111 | 39.1985
-2 | 0.2812 | 0.0048 | -0.1139 | 58.5833
-1.5 | 0.3426 | 0.00471 | -0.115 | 72.7389
-1 | 0.403 | 0.00474 | -0.1159 | 85.0211
-0.5 | 0.4626 | 0.00483 | -0.1165 | 95.7764
0 | 0.5223 | 0.00493 | -0.1172 | 105.9432
0.5 | 0.5814 | 0.00507 | -0.1178 | 114.6746
1 | 0.6393 | 0.00535 | -0.1182 | 119.4953
1.5 | 0.6931 | 0.00609 | -0.118 | 113.8095
2 | 0.7443 | 0.00713 | -0.1174 | 104.3899
3 | 0.8503 | 0.00858 | -0.1167 | 99.1026
3.5 | 0.9043 | 0.00913 | -0.1165 | 99.0471
4 | 0.9587 | 0.00961 | -0.1163 | 99.7607
4.5 | 1.0126 | 0.01008 | -0.1161 | 100.4563
5 | 1.0663 | 0.01054 | -0.1157 | 101.167
5.5 | 1.1201 | 0.01096 | -0.1154 | 102.1989
6 | 1.1731 | 0.0114 | -0.115 | 102.9035
6.5 | 1.2248 | 0.01193 | -0.1142 | 102.6655
7 | 1.2769 | 0.01236 | -0.1136 | 103.3091
7.5 | 1.327 | 0.01292 | -0.1126 | 102.709
8 | 1.3763 | 0.01349 | -0.1115 | 102.0237
8.5 | 1.4244 | 0.01409 | -0.1102 | 101.093
9 | 1.4698 | 0.01482 | -0.1084 | 99.1768
9.5 | 1.5149 | 0.01547 | -0.1066 | 97.925
10 | 1.555 | 0.01633 | -0.1039 | 95.2235
10.5 | 1.5921 | 0.01711 | -0.1006 | 93.0508
11 | 1.6235 | 0.01815 | -0.0965 | 89.449
11.5 | 1.6578 | 0.01917 | -0.0931 | 86.4789
12 | 1.6872 | 0.02056 | -0.0891 | 82.0623
12.5 | 1.7199 | 0.02175 | -0.086 | 79.0759
13 | 1.7495 | 0.0232 | -0.0825 | 75.4095
13.5 | 1.7744 | 0.02499 | -0.0788 | 71.0044
14 | 1.7948 | 0.02667 | -0.0743 | 67.2966
14.5 | 1.8203 | 0.02862 | -0.0712 | 63.6024
15 | 1.8423 | 0.03092 | -0.0681 | 59.5828
15.5 | 1.8596 | 0.03365 | -0.0649 | 55.263
16 | 1.8708 | 0.03704 | -0.0615 | 50.5076
16.5 | 1.8843 | 0.04031 | -0.0588 | 46.7452
17 | 1.8967 | 0.04387 | -0.0564 | 43.2346
17.5 | 1.9047 | 0.04805 | -0.0544 | 39.64
18 | 1.9071 | 0.05306 | -0.0527 | 35.9423
18.5 | 1.9022 | 0.05923 | -0.0516 | 32.1155
19 | 1.8925 | 0.06633 | -0.0513 | 28.5316
19.5 | 1.8839 | 0.07378 | -0.052 | 25.534
20 | 1.8658 | 0.08291 | -0.0538 | 22.5039

## 53. Re 2M Mach 0.25 (1)
BIGFOIL.COM POLAR EXPORT
NASA LS(1)-0413
LS(1)-0413 (GA(W)-2) |  |  |  | Cl Max: | 1.613 | at alpha= | 11 | deg
JavaFoil+Calcfoil stall+Eppler ext transition |  |  |  | L/D Max: | 81.473 | at alpha= | 7 | deg
Re: | 2000000 |  |  | Cd Min: | 0.00972 | at alpha= | -2 | deg
Mach: | 0.25 |  |  | Cl=0 at alpha= | -4.7097 | deg
|  |  |  | @ Cl=0.1, Cd= | 0.011683
|  |  |  | @ Cl=0.4, Cd= | 0.01032
|  |  |  | @ Cl=0.6, Cd= | 0.010436
alpha (deg) | Cl | Cd | Cm | Cl/Cd
-18.5 | -0.383 | 0.17273 | -0.041 | -2.22
-18 | -0.421 | 0.16339 | -0.041 | -2.579
-17.5 | -0.456 | 0.15691 | -0.042 | -2.905
-17 | -0.487 | 0.14764 | -0.042 | -3.297
-16.5 | -0.514 | 0.13264 | -0.042 | -3.873
-16 | -0.537 | 0.12629 | -0.042 | -4.252
-15.5 | -0.556 | 0.12032 | -0.042 | -4.624
-15 | -0.571 | 0.11413 | -0.043 | -5.004
-14.5 | -0.581 | 0.10838 | -0.043 | -5.365
-14 | -0.587 | 0.10098 | -0.045 | -5.817
-13.5 | -0.588 | 0.09615 | -0.046 | -6.117
-13 | -0.584 | 0.09039 | -0.047 | -6.463
-12.5 | -0.576 | 0.08435 | -0.049 | -6.829
-12 | -0.563 | 0.07885 | -0.051 | -7.14
-11.5 | -0.548 | 0.07293 | -0.057 | -7.513
-11 | -0.526 | 0.06876 | -0.059 | -7.649
-10.5 | -0.585 | 0.01897 | -0.097 | -30.836
-10 | -0.551 | 0.01787 | -0.098 | -30.848
-9.5 | -0.514 | 0.01643 | -0.1 | -31.302
-9 | -0.472 | 0.01547 | -0.101 | -30.52
-8.5 | -0.426 | 0.01489 | -0.103 | -28.584
-8 | -0.376 | 0.01422 | -0.104 | -26.46
-7.5 | -0.324 | 0.01361 | -0.105 | -23.822
-7 | -0.27 | 0.013 | -0.106 | -20.785
-6.5 | -0.214 | 0.01255 | -0.108 | -17.047
-6 | -0.156 | 0.01372 | -0.109 | -11.379
-5.5 | -0.097 | 0.01253 | -0.111 | -7.746
-5 | -0.036 | 0.01242 | -0.112 | -2.886
-4.5 | 0.026 | 0.01174 | -0.113 | 2.217
-4 | 0.088 | 0.01159 | -0.114 | 7.626
-3.5 | 0.151 | 0.01208 | -0.114 | 12.493
-3 | 0.214 | 0.01187 | -0.115 | 18.002
-2.5 | 0.276 | 0.00974 | -0.116 | 28.384
-2 | 0.34 | 0.00972 | -0.117 | 34.941
-1.5 | 0.402 | 0.01034 | -0.118 | 38.908
-1 | 0.465 | 0.01038 | -0.118 | 44.808
-0.5 | 0.527 | 0.0104 | -0.119 | 50.639
0 | 0.591 | 0.01043 | -0.12 | 56.681
0.5 | 0.654 | 0.01047 | -0.121 | 62.442
1 | 0.716 | 0.01056 | -0.121 | 67.756
1.5 | 0.778 | 0.01095 | -0.122 | 70.99
2 | 0.839 | 0.01135 | -0.123 | 73.9
2.5 | 0.9 | 0.01489 | -0.124 | 60.428
3 | 0.961 | 0.01494 | -0.124 | 64.289
3.5 | 1.02 | 0.01426 | -0.125 | 71.563
4 | 1.08 | 0.01475 | -0.126 | 73.191
4.5 | 1.137 | 0.01519 | -0.126 | 74.856
5 | 1.194 | 0.01707 | -0.127 | 69.939
5.5 | 1.249 | 0.01763 | -0.127 | 70.863
6 | 1.303 | 0.01608 | -0.128 | 81.056
6.5 | 1.354 | 0.01662 | -0.129 | 81.43
7 | 1.401 | 0.0172 | -0.129 | 81.473
7.5 | 1.446 | 0.01777 | -0.13 | 81.341
8 | 1.487 | 0.01854 | -0.13 | 80.171
8.5 | 1.524 | 0.01926 | -0.131 | 79.11
9 | 1.557 | 0.02 | -0.131 | 77.877
9.5 | 1.586 | 0.02085 | -0.132 | 76.067
10 | 1.61 | 0.02178 | -0.132 | 73.907
10.5 | 1.61 | 0.02619 | -0.131 | 61.487
11 | 1.613 | 0.02782 | -0.131 | 57.971
11.5 | 1.608 | 0.02976 | -0.13 | 54.043
12 | 1.593 | 0.03197 | -0.13 | 49.818
12.5 | 1.562 | 0.03546 | -0.128 | 44.037
13 | 1.516 | 0.04 | -0.126 | 37.9
13.5 | 1.412 | 0.05355 | -0.119 | 26.376
14 | 1.269 | 0.08618 | -0.101 | 14.723
14.5 | 1.203 | 0.09382 | -0.099 | 12.821
15 | 1.122 | 0.10756 | -0.093 | 10.429
15.5 | 1.043 | 0.1185 | -0.089 | 8.804
16 | 0.959 | 0.13451 | -0.084 | 7.129

## 54. Re 2M Mach 0.25 (2)
BIGFOIL.COM POLAR EXPORT
NASA LS(1)-0413
LS(1)-0413 (GA(W)-2) |  |  |  | Cl Max: | 1.8505 | at alpha= | 16.5 | deg
XFOIL ncrit=9 |  |  |  | L/D Max: | 120.475 | at alpha= | 1 | deg
Re: | 2000000 |  |  | Cd Min: | 0.22782 | at alpha= | -20 | deg
Mach: | 0.25 |  |  | Cl=0 at alpha= | -4.1638 | deg
|  |  |  | @ Cl=0.1, Cd= | 0.0069346
|  |  |  | @ Cl=0.4, Cd= | 0.0047776
|  |  |  | @ Cl=0.6, Cd= | 0.0051212
alpha (deg) | Cl | Cd | Cm | Cl/Cd
-20 | -0.6488 | 0.22782 | 0.0168 | -2.8479
-19.5 | -0.6305 | 0.22135 | 0.0125 | -2.8484
-19 | -0.6189 | 0.21124 | 0.0074 | -2.9298
-18.5 | -0.5992 | 0.20578 | 0.0035 | -2.9118
-18 | -0.5876 | 0.19608 | -0.0015 | -2.9967
-17.5 | -0.5672 | 0.19113 | -0.0049 | -2.9676
-17 | -0.5483 | 0.1855 | -0.0084 | -2.9558
-16 | -0.5194 | 0.17 | -0.0172 | -3.0553
-15.5 | -0.5161 | 0.15926 | -0.0219 | -3.2406
-15 | -0.4987 | 0.15405 | -0.0244 | -3.2373
-14.5 | -0.4824 | 0.14835 | -0.0272 | -3.2518
-14 | -0.4699 | 0.14143 | -0.0304 | -3.3225
-13 | -0.7617 | 0.05608 | -0.0765 | -13.5824
-12.5 | -0.8023 | 0.04314 | -0.0858 | -18.5976
-12 | -0.8261 | 0.03349 | -0.0923 | -24.6671
-11.5 | -0.827 | 0.02625 | -0.0964 | -31.5048
-11 | -0.8049 | 0.02168 | -0.0962 | -37.1264
-10.5 | -0.7647 | 0.01855 | -0.096 | -41.2237
-10 | -0.7142 | 0.01662 | -0.096 | -42.9723
-9.5 | -0.6601 | 0.01487 | -0.0961 | -44.3914
-9 | -0.6031 | 0.01351 | -0.0965 | -44.641
-8.5 | -0.5445 | 0.01239 | -0.097 | -43.9467
-8 | -0.4841 | 0.01142 | -0.0977 | -42.3905
-7.5 | -0.4227 | 0.01063 | -0.0985 | -39.7648
-7 | -0.3606 | 0.00999 | -0.0995 | -36.0961
-6.5 | -0.2973 | 0.0091 | -0.1009 | -32.6703
-6 | -0.2341 | 0.00864 | -0.102 | -27.0949
-5.5 | -0.1704 | 0.00826 | -0.1032 | -20.6295
-5 | -0.1067 | 0.00788 | -0.1044 | -13.5406
-4.5 | -0.0429 | 0.00759 | -0.1057 | -5.6522
-4 | 0.0209 | 0.00731 | -0.107 | 2.8591
-3.5 | 0.0847 | 0.00706 | -0.1083 | 11.9972
-3 | 0.1506 | 0.00652 | -0.1104 | 23.0982
-2.5 | 0.2196 | 0.00565 | -0.1137 | 38.8673
-2 | 0.2888 | 0.00488 | -0.1169 | 59.1803
-1.5 | 0.3525 | 0.00477 | -0.1181 | 73.8994
-1 | 0.4152 | 0.00478 | -0.119 | 86.8619
-0.5 | 0.4769 | 0.00487 | -0.1197 | 97.9261
0 | 0.5386 | 0.00499 | -0.1203 | 107.9359
0.5 | 0.5998 | 0.00512 | -0.1209 | 117.1484
1 | 0.659 | 0.00547 | -0.1211 | 120.4753
1.5 | 0.7129 | 0.00639 | -0.1206 | 111.5649
2 | 0.7652 | 0.00744 | -0.1198 | 102.8495
3 | 0.8742 | 0.00891 | -0.1187 | 98.1145
3.5 | 0.9305 | 0.00942 | -0.1183 | 98.7792
4 | 0.9862 | 0.00995 | -0.1178 | 99.1156
4.5 | 1.0423 | 0.0104 | -0.1173 | 100.2212
5 | 1.098 | 0.01087 | -0.1167 | 101.012
5.5 | 1.1527 | 0.01139 | -0.1158 | 101.2028
6 | 1.2074 | 0.01187 | -0.1149 | 101.7186
6.5 | 1.2613 | 0.01238 | -0.1138 | 101.8821
7 | 1.313 | 0.01301 | -0.1123 | 100.9224
7.5 | 1.3649 | 0.01357 | -0.1107 | 100.5822
8.5 | 1.4605 | 0.01505 | -0.1061 | 97.0432
9 | 1.505 | 0.01582 | -0.1031 | 95.1327
9.5 | 1.5408 | 0.01676 | -0.0985 | 91.9332
10 | 1.5783 | 0.0178 | -0.0944 | 88.6685
10.5 | 1.6136 | 0.01906 | -0.0902 | 84.659
11 | 1.649 | 0.02037 | -0.0862 | 80.9524
11.5 | 1.6794 | 0.02207 | -0.0817 | 76.0942
12 | 1.7126 | 0.02366 | -0.0779 | 72.3838
12.5 | 1.7415 | 0.0256 | -0.0737 | 68.0273
13 | 1.763 | 0.02816 | -0.0692 | 62.6065
13.5 | 1.7889 | 0.03047 | -0.0653 | 58.7102
14.5 | 1.824 | 0.03618 | -0.0569 | 50.4146
15 | 1.8327 | 0.04032 | -0.0533 | 45.4539
15.5 | 1.8414 | 0.04475 | -0.0503 | 41.1486
16 | 1.8488 | 0.04957 | -0.0479 | 37.2968
16.5 | 1.8505 | 0.0553 | -0.0462 | 33.4629
17 | 1.8435 | 0.06238 | -0.0453 | 29.5527
17.5 | 1.8249 | 0.07137 | -0.0459 | 25.5696
18 | 1.8064 | 0.08103 | -0.0479 | 22.293
18.5 | 1.7721 | 0.09345 | -0.0521 | 18.9631
19 | 1.7184 | 0.10958 | -0.0595 | 15.6817
19.5 | 1.6355 | 0.13147 | -0.0718 | 12.4401
20 | 1.5189 | 0.16097 | -0.0913 | 9.4359

## 55. Re 2M Mach 0.50 (1)
BIGFOIL.COM POLAR EXPORT
NASA LS(1)-0413
LS(1)-0413 (GA(W)-2) |  |  |  | Cl Max: | 1.461 | at alpha= | 7 | deg
JavaFoil+Calcfoil stall+Eppler ext transition |  |  |  | L/D Max: | 76.261 | at alpha= | 1.5 | deg
Re: | 2000000 |  |  | Cd Min: | 0.00997 | at alpha= | -2.5 | deg
Mach: | 0.5 |  |  | Cl=0 at alpha= | -4.7132 | deg
|  |  |  | @ Cl=0.1, Cd= | 0.013438
|  |  |  | @ Cl=0.4, Cd= | 0.010139
|  |  |  | @ Cl=0.6, Cd= | 0.010628
alpha (deg) | Cl | Cd | Cm | Cl/Cd
-20 | -0.844 | 0.18514 | -0.053 | -4.557
-19.5 | -0.816 | 0.17769 | -0.053 | -4.592
-19 | -0.787 | 0.16962 | -0.051 | -4.642
-18.5 | -0.76 | 0.16255 | -0.051 | -4.678
-18 | -0.734 | 0.16366 | -0.052 | -4.483
-17.5 | -0.707 | 0.15877 | -0.052 | -4.452
-17 | -0.68 | 0.15482 | -0.053 | -4.393
-16.5 | -0.651 | 0.14632 | -0.051 | -4.452
-16 | -0.624 | 0.13971 | -0.051 | -4.467
-15.5 | -0.597 | 0.13431 | -0.051 | -4.445
-15 | -0.57 | 0.12905 | -0.052 | -4.415
-14.5 | -0.543 | 0.12217 | -0.053 | -4.443
-14 | -0.515 | 0.11707 | -0.053 | -4.403
-13.5 | -0.488 | 0.1159 | -0.053 | -4.209
-13 | -0.46 | 0.11129 | -0.05 | -4.13
-12.5 | -0.432 | 0.10424 | -0.051 | -4.146
-12 | -0.405 | 0.10535 | -0.051 | -3.841
-11.5 | -0.377 | 0.10069 | -0.051 | -3.746
-11 | -0.35 | 0.09758 | -0.052 | -3.583
-10.5 | -0.322 | 0.09553 | -0.052 | -3.371
-10 | -0.294 | 0.08568 | -0.051 | -3.434
-9.5 | -0.267 | 0.07052 | -0.054 | -3.785
-9 | -0.239 | 0.06373 | -0.055 | -3.753
-8.5 | -0.212 | 0.05877 | -0.056 | -3.599
-8 | -0.298 | 0.0552 | -0.057 | -5.393
-7.5 | -0.326 | 0.01607 | -0.115 | -20.301
-7 | -0.282 | 0.01481 | -0.117 | -19.069
-6.5 | -0.228 | 0.01396 | -0.119 | -16.344
-6 | -0.168 | 0.01507 | -0.12 | -11.168
-5.5 | -0.105 | 0.01456 | -0.121 | -7.199
-5 | -0.039 | 0.01418 | -0.123 | -2.75
-4.5 | 0.029 | 0.01383 | -0.124 | 2.062
-4 | 0.097 | 0.01348 | -0.125 | 7.221
-3.5 | 0.168 | 0.01249 | -0.127 | 13.419
-3 | 0.238 | 0.0123 | -0.129 | 19.391
-2.5 | 0.309 | 0.00997 | -0.13 | 30.987
-2 | 0.38 | 0.00997 | -0.131 | 38.083
-1.5 | 0.45 | 0.01056 | -0.132 | 42.603
-1 | 0.52 | 0.01061 | -0.132 | 48.985
-0.5 | 0.589 | 0.01062 | -0.133 | 55.441
0 | 0.661 | 0.01067 | -0.134 | 61.893
0.5 | 0.73 | 0.01102 | -0.135 | 66.262
1 | 0.799 | 0.01119 | -0.136 | 71.381
1.5 | 0.868 | 0.01138 | -0.137 | 76.261
2 | 0.936 | 0.01565 | -0.137 | 59.791
2.5 | 1.003 | 0.0161 | -0.138 | 62.269
3 | 1.069 | 0.01522 | -0.139 | 70.214
3.5 | 1.134 | 0.01603 | -0.14 | 70.719
4 | 1.197 | 0.01844 | -0.14 | 64.887
4.5 | 1.256 | 0.01918 | -0.141 | 65.516
5 | 1.313 | 0.01947 | -0.142 | 67.418
5.5 | 1.365 | 0.02107 | -0.142 | 64.757
6 | 1.411 | 0.01876 | -0.143 | 75.202
6.5 | 1.445 | 0.01979 | -0.144 | 72.999
7 | 1.461 | 0.02487 | -0.144 | 58.725
7.5 | 1.449 | 0.02602 | -0.145 | 55.702
8 | 1.355 | 0.02856 | -0.143 | 47.441
8.5 | 0.746 | 0.07125 | -0.089 | 10.476
9 | 0.763 | 0.08208 | -0.068 | 9.292
9.5 | 0.791 | 0.0868 | -0.07 | 9.108
10 | 0.82 | 0.09938 | -0.076 | 8.254
10.5 | 0.846 | 0.09961 | -0.074 | 8.495
11 | 0.874 | 0.105 | -0.075 | 8.323
11.5 | 0.903 | 0.1101 | -0.08 | 8.204
12 | 0.93 | 0.11085 | -0.08 | 8.392

## 56. Re 2M Mach 0.50 (2)
BIGFOIL.COM POLAR EXPORT
NASA LS(1)-0413
LS(1)-0413 (GA(W)-2) |  |  |  | Cl Max: | 1.6162 | at alpha= | 10 | deg
XFOIL ncrit=9 |  |  |  | L/D Max: | 124.652 | at alpha= | 0.5 | deg
Re: | 2000000 |  |  | Cd Min: | 0.16804 | at alpha= | 15 | deg
Mach: | 0.5 |  |  | Cl=0 at alpha= | -4.0482 | deg
|  |  |  | @ Cl=0.1, Cd= | 0.0074613
|  |  |  | @ Cl=0.4, Cd= | 0.0049609
|  |  |  | @ Cl=0.6, Cd= | 0.0051927
alpha (deg) | Cl | Cd | Cm | Cl/Cd
-11 | -0.3637 | 0.10241 | -0.0626 | -3.5514
-10 | -0.3669 | 0.08337 | -0.0716 | -4.4009
-9 | -0.4001 | 0.05679 | -0.0898 | -7.0453
-8.5 | -0.4334 | 0.04234 | -0.1028 | -10.2362
-8 | -0.4616 | 0.03303 | -0.108 | -13.9752
-7.5 | -0.46 | 0.02403 | -0.112 | -19.1427
-7 | -0.4257 | 0.01684 | -0.1129 | -25.2791
-6.5 | -0.3646 | 0.01315 | -0.113 | -27.7262
-6 | -0.2953 | 0.01094 | -0.1134 | -26.9927
-5.5 | -0.2204 | 0.00973 | -0.1143 | -22.6516
-5 | -0.1445 | 0.00891 | -0.1155 | -16.2177
-4.5 | -0.0684 | 0.00832 | -0.1168 | -8.2212
-4 | 0.0073 | 0.00787 | -0.1181 | 0.92757
-3.5 | 0.0821 | 0.00754 | -0.1195 | 10.8886
-3 | 0.1572 | 0.00721 | -0.1211 | 21.8031
-2.5 | 0.2357 | 0.00648 | -0.1241 | 36.3735
-2 | 0.3189 | 0.00542 | -0.1289 | 58.8376
-1.5 | 0.3968 | 0.00496 | -0.1316 | 80
-1 | 0.4692 | 0.00498 | -0.1326 | 94.2169
-0.5 | 0.5401 | 0.0051 | -0.1332 | 105.902
0 | 0.6112 | 0.00521 | -0.1338 | 117.3129
0.5 | 0.6806 | 0.00546 | -0.1341 | 124.652
1 | 0.7408 | 0.00638 | -0.1327 | 116.1129
1.5 | 0.796 | 0.00765 | -0.1306 | 104.0523
2 | 0.8531 | 0.00869 | -0.1286 | 98.1703
2.5 | 0.9127 | 0.0095 | -0.1268 | 96.0737
3 | 0.9743 | 0.01015 | -0.1251 | 95.9901
3.5 | 1.0357 | 0.01079 | -0.1231 | 95.987
4 | 1.0969 | 0.01141 | -0.1208 | 96.135
4.5 | 1.1574 | 0.01204 | -0.1181 | 96.1296
5 | 1.216 | 0.0127 | -0.1148 | 95.748
5.5 | 1.2685 | 0.01348 | -0.1101 | 94.1024
6 | 1.3168 | 0.01437 | -0.1046 | 91.6354
6.5 | 1.3686 | 0.01542 | -0.0997 | 88.7549
7 | 1.4181 | 0.0167 | -0.0943 | 84.9162
8 | 1.512 | 0.01993 | -0.0829 | 75.8655
8.5 | 1.5516 | 0.02221 | -0.0764 | 69.8604
9 | 1.5853 | 0.02502 | -0.0696 | 63.3613
9.5 | 1.6082 | 0.02871 | -0.0624 | 56.0153
10 | 1.6162 | 0.03365 | -0.0552 | 48.0297
10.5 | 1.6053 | 0.0403 | -0.0487 | 39.8337
11 | 1.5788 | 0.04888 | -0.0445 | 32.2995
11.5 | 1.5423 | 0.05941 | -0.0434 | 25.9603
12 | 1.501 | 0.07188 | -0.0461 | 20.882
12.5 | 1.4585 | 0.08615 | -0.0524 | 16.9298
13 | 1.4157 | 0.10166 | -0.0608 | 13.9258
13.5 | 1.3723 | 0.11755 | -0.0698 | 11.6742
14 | 1.3319 | 0.13325 | -0.0791 | 9.9955
14.5 | 1.2918 | 0.14955 | -0.09 | 8.6379
15 | 1.2478 | 0.16804 | -0.1036 | 7.4256

## 57. Re 3M Mach 0.00 (1)
BIGFOIL.COM POLAR EXPORT
NASA LS(1)-0413
LS(1)-0413 (GA(W)-2) |  |  |  | Cl Max: | 1.689 | at alpha= | 11.5 | deg
JavaFoil+Calcfoil stall+Eppler ext transition |  |  |  | L/D Max: | 86.891 | at alpha= | 7.5 | deg
Re: | 3000000 |  |  | Cd Min: | 0.00947 | at alpha= | -2 | deg
Mach: | 0 |  |  | Cl=0 at alpha= | -4.7083 | deg
|  |  |  | @ Cl=0.1, Cd= | 0.010483
|  |  |  | @ Cl=0.4, Cd= | 0.00997
|  |  |  | @ Cl=0.6, Cd= | 0.010221
alpha (deg) | Cl | Cd | Cm | Cl/Cd
-20 | -0.676 | 0.16545 | -0.04 | -4.086
-19.5 | -0.691 | 0.15897 | -0.04 | -4.348
-19 | -0.706 | 0.15243 | -0.041 | -4.629
-18.5 | -0.713 | 0.14383 | -0.042 | -4.958
-18 | -0.717 | 0.13774 | -0.043 | -5.209
-17.5 | -0.72 | 0.13229 | -0.044 | -5.44
-17 | -0.72 | 0.12656 | -0.044 | -5.69
-16.5 | -0.719 | 0.11998 | -0.046 | -5.995
-16 | -0.716 | 0.1127 | -0.047 | -6.354
-15.5 | -0.711 | 0.10621 | -0.049 | -6.695
-15 | -0.704 | 0.10006 | -0.051 | -7.033
-14.5 | -0.694 | 0.09368 | -0.053 | -7.408
-14 | -0.679 | 0.09029 | -0.053 | -7.519
-13.5 | -0.665 | 0.08331 | -0.057 | -7.986
-13 | -0.654 | 0.07256 | -0.063 | -9.014
-12.5 | -0.702 | 0.02866 | -0.086 | -24.51
-12 | -0.7 | 0.01926 | -0.091 | -36.33
-11.5 | -0.67 | 0.0181 | -0.093 | -36.982
-11 | -0.635 | 0.0174 | -0.094 | -36.493
-10.5 | -0.599 | 0.01617 | -0.095 | -37.06
-10 | -0.559 | 0.01662 | -0.097 | -33.623
-9.5 | -0.516 | 0.01477 | -0.098 | -34.927
-9 | -0.47 | 0.01412 | -0.099 | -33.31
-8.5 | -0.422 | 0.01353 | -0.1 | -31.198
-8 | -0.372 | 0.01297 | -0.102 | -28.679
-7.5 | -0.32 | 0.0125 | -0.103 | -25.591
-7 | -0.266 | 0.012 | -0.104 | -22.207
-6.5 | -0.211 | 0.01089 | -0.106 | -19.375
-6 | -0.153 | 0.01059 | -0.107 | -14.457
-5.5 | -0.094 | 0.01199 | -0.107 | -7.86
-5 | -0.035 | 0.01188 | -0.108 | -2.927
-4.5 | 0.025 | 0.01075 | -0.109 | 2.348
-4 | 0.086 | 0.01053 | -0.11 | 8.132
-3.5 | 0.146 | 0.01033 | -0.111 | 14.146
-3 | 0.207 | 0.01012 | -0.112 | 20.436
-2.5 | 0.268 | 0.00949 | -0.112 | 28.205
-2 | 0.329 | 0.00947 | -0.113 | 34.745
-1.5 | 0.39 | 0.00998 | -0.114 | 39.056
-1 | 0.45 | 0.00992 | -0.115 | 45.421
-0.5 | 0.51 | 0.00996 | -0.115 | 51.205
0 | 0.573 | 0.01019 | -0.116 | 56.187
0.5 | 0.633 | 0.01026 | -0.117 | 61.702
1 | 0.693 | 0.01038 | -0.118 | 66.809
1.5 | 0.753 | 0.01188 | -0.118 | 63.391
2 | 0.813 | 0.01279 | -0.119 | 63.544
2.5 | 0.872 | 0.01405 | -0.12 | 62.065
3 | 0.931 | 0.01364 | -0.12 | 68.231
3.5 | 0.989 | 0.01302 | -0.121 | 75.982
4 | 1.047 | 0.01414 | -0.122 | 74.065
4.5 | 1.104 | 0.01379 | -0.122 | 80.054
5 | 1.159 | 0.01644 | -0.123 | 70.533
5.5 | 1.214 | 0.01523 | -0.123 | 79.732
6 | 1.268 | 0.01668 | -0.124 | 76.005
6.5 | 1.319 | 0.01774 | -0.125 | 74.321
7 | 1.368 | 0.01583 | -0.125 | 86.401
7.5 | 1.414 | 0.01628 | -0.126 | 86.891
8 | 1.459 | 0.01683 | -0.126 | 86.679
8.5 | 1.5 | 0.01744 | -0.127 | 86.029
9 | 1.54 | 0.01796 | -0.127 | 85.745
9.5 | 1.576 | 0.01911 | -0.128 | 82.449
10 | 1.609 | 0.01973 | -0.128 | 81.548
10.5 | 1.639 | 0.02005 | -0.128 | 81.744
11 | 1.666 | 0.02127 | -0.129 | 78.308
11.5 | 1.689 | 0.02168 | -0.129 | 77.894
12 | 1.684 | 0.02581 | -0.128 | 65.247
12.5 | 1.688 | 0.02687 | -0.128 | 62.835
13 | 1.682 | 0.02853 | -0.127 | 58.95
13.5 | 1.665 | 0.03027 | -0.127 | 55.005
14 | 1.641 | 0.03215 | -0.127 | 51.052
14.5 | 1.611 | 0.03462 | -0.126 | 46.533
15 | 1.575 | 0.03757 | -0.125 | 41.927
15.5 | 1.532 | 0.04196 | -0.124 | 36.504
16 | 1.481 | 0.04756 | -0.122 | 31.146
16.5 | 1.386 | 0.06849 | -0.113 | 20.235

## 58. Re 3M Mach 0.00 (2)
BIGFOIL.COM POLAR EXPORT
NASA LS(1)-0413
LS(1)-0413 (GA(W)-2) |  |  |  | Cl Max: | 1.9898 | at alpha= | 19 | deg
XFOIL ncrit=9 |  |  |  | L/D Max: | 117.923 | at alpha= | 0.5 | deg
Re: | 3000000 |  |  | Cd Min: | 0.09581 | at alpha= | -19 | deg
Mach: | 0 |  |  | Cl=0 at alpha= | -4.2111 | deg
|  |  |  | @ Cl=0.1, Cd= | 0.006343
|  |  |  | @ Cl=0.4, Cd= | 0.00434
|  |  |  | @ Cl=0.6, Cd= | 0.0052128
alpha (deg) | Cl | Cd | Cm | Cl/Cd
-19 | -1.0631 | 0.09581 | -0.0462 | -11.0959
-18.5 | -1.1416 | 0.07334 | -0.0598 | -15.5659
-18 | -1.1874 | 0.05762 | -0.0701 | -20.6074
-17.5 | -1.2194 | 0.04618 | -0.077 | -26.4054
-17 | -1.2363 | 0.03826 | -0.0805 | -32.3131
-16.5 | -1.241 | 0.03242 | -0.0821 | -38.2788
-16 | -1.235 | 0.02809 | -0.0826 | -43.9658
-15.5 | -1.2223 | 0.02485 | -0.0819 | -49.1871
-15 | -1.2183 | 0.02249 | -0.0781 | -54.1707
-14.5 | -1.1657 | 0.02032 | -0.0822 | -57.3671
-14 | -1.1099 | 0.01871 | -0.0852 | -59.3212
-13.5 | -1.0564 | 0.01761 | -0.0869 | -59.9886
-13 | -1.0048 | 0.01671 | -0.0876 | -60.1317
-12.5 | -0.9558 | 0.01581 | -0.0877 | -60.4554
-12 | -0.9064 | 0.01474 | -0.0878 | -61.4925
-11.5 | -0.8544 | 0.01384 | -0.0882 | -61.7341
-11 | -0.8003 | 0.01303 | -0.0889 | -61.4198
-10.5 | -0.7452 | 0.01226 | -0.0896 | -60.783
-10 | -0.6892 | 0.01166 | -0.0904 | -59.1081
-9.5 | -0.6321 | 0.01111 | -0.0913 | -56.8947
-9 | -0.5749 | 0.01002 | -0.0926 | -57.3752
-8.5 | -0.5165 | 0.00945 | -0.0937 | -54.6561
-8 | -0.4573 | 0.00898 | -0.0948 | -50.9243
-7.5 | -0.3978 | 0.00859 | -0.096 | -46.3097
-7 | -0.338 | 0.00822 | -0.0971 | -41.1192
-6.5 | -0.2779 | 0.00791 | -0.0983 | -35.1327
-6 | -0.2173 | 0.00757 | -0.0996 | -28.7054
-5.5 | -0.1568 | 0.00729 | -0.1008 | -21.5089
-5 | -0.096 | 0.00705 | -0.102 | -13.617
-4.5 | -0.0353 | 0.00684 | -0.1032 | -5.1608
-4 | 0.0258 | 0.00661 | -0.1045 | 3.9032
-3.5 | 0.0867 | 0.00642 | -0.1057 | 13.5047
-3 | 0.1489 | 0.00606 | -0.1074 | 24.571
-2.5 | 0.2134 | 0.00543 | -0.1099 | 39.3002
-2 | 0.2782 | 0.00484 | -0.1125 | 57.4793
-1.5 | 0.3426 | 0.00434 | -0.1148 | 78.9401
-1 | 0.4029 | 0.00434 | -0.1158 | 92.8341
-0.5 | 0.4623 | 0.00444 | -0.1166 | 104.1216
0 | 0.5214 | 0.00459 | -0.1172 | 113.5948
0.5 | 0.579 | 0.00491 | -0.1177 | 117.9226
1 | 0.6331 | 0.00569 | -0.1176 | 111.2654
1.5 | 0.687 | 0.00644 | -0.1176 | 106.677
2 | 0.7411 | 0.00711 | -0.1175 | 104.2335
2.5 | 0.7954 | 0.0077 | -0.1174 | 103.2987
3 | 0.8503 | 0.00817 | -0.1175 | 104.0759
3.5 | 0.9055 | 0.00857 | -0.1175 | 105.6593
4 | 0.9604 | 0.00897 | -0.1175 | 107.068
4.5 | 1.0152 | 0.00935 | -0.1175 | 108.5775
5 | 1.0698 | 0.00971 | -0.1174 | 110.1751
5.5 | 1.1238 | 0.0101 | -0.1173 | 111.2673
6 | 1.1769 | 0.01054 | -0.117 | 111.6603
6.5 | 1.2302 | 0.01091 | -0.1167 | 112.7589
7 | 1.2821 | 0.01137 | -0.1162 | 112.7617
7.5 | 1.3335 | 0.01183 | -0.1156 | 112.7219
8 | 1.3839 | 0.01233 | -0.1148 | 112.2384
8.5 | 1.4326 | 0.0129 | -0.1138 | 111.0543
9.5 | 1.5267 | 0.01413 | -0.1111 | 108.0467
10.5 | 1.6136 | 0.01552 | -0.1073 | 103.9691
11 | 1.6519 | 0.01634 | -0.1045 | 101.0955
11.5 | 1.6843 | 0.01717 | -0.1005 | 98.0955
12 | 1.7173 | 0.0181 | -0.097 | 94.8785
13 | 1.7796 | 0.0204 | -0.09 | 87.2353
13.5 | 1.81 | 0.02165 | -0.0867 | 83.6028
14 | 1.8374 | 0.02315 | -0.0833 | 79.3693
14.5 | 1.861 | 0.02493 | -0.0796 | 74.649
15 | 1.8832 | 0.0265 | -0.0757 | 71.0642
15.5 | 1.9074 | 0.02841 | -0.0727 | 67.1383
16 | 1.9283 | 0.03066 | -0.0697 | 62.893
16.5 | 1.9444 | 0.03333 | -0.0665 | 58.3378
17 | 1.9565 | 0.03647 | -0.0633 | 53.6468
17.5 | 1.9691 | 0.03966 | -0.0606 | 49.6495
18 | 1.9812 | 0.0431 | -0.0583 | 45.9675
18.5 | 1.9882 | 0.04721 | -0.0563 | 42.114
19 | 1.9898 | 0.05209 | -0.0545 | 38.1993
19.5 | 1.9847 | 0.05806 | -0.0533 | 34.1836
20 | 1.9789 | 0.06439 | -0.0528 | 30.733

## 59. Re 3M Mach 0.10 (1)
BIGFOIL.COM POLAR EXPORT
NASA LS(1)-0413
LS(1)-0413 (GA(W)-2) |  |  |  | Cl Max: | 1.686 | at alpha= | 11.5 | deg
JavaFoil+Calcfoil stall+Eppler ext transition |  |  |  | L/D Max: | 87.049 | at alpha= | 7.5 | deg
Re: | 3000000 |  |  | Cd Min: | 0.00946 | at alpha= | -2 | deg
Mach: | 0.1 |  |  | Cl=0 at alpha= | -4.7083 | deg
|  |  |  | @ Cl=0.1, Cd= | 0.011727
|  |  |  | @ Cl=0.4, Cd= | 0.0099387
|  |  |  | @ Cl=0.6, Cd= | 0.010226
alpha (deg) | Cl | Cd | Cm | Cl/Cd
-20 | -0.634 | 0.16925 | -0.039 | -3.746
-19.5 | -0.652 | 0.16308 | -0.04 | -4
-19 | -0.67 | 0.15388 | -0.04 | -4.352
-18.5 | -0.681 | 0.14839 | -0.042 | -4.586
-18 | -0.688 | 0.14082 | -0.042 | -4.885
-17.5 | -0.693 | 0.13262 | -0.043 | -5.228
-17 | -0.696 | 0.12687 | -0.044 | -5.489
-16.5 | -0.698 | 0.12116 | -0.045 | -5.762
-16 | -0.697 | 0.11502 | -0.046 | -6.062
-15.5 | -0.695 | 0.10804 | -0.048 | -6.431
-15 | -0.689 | 0.10199 | -0.049 | -6.755
-14.5 | -0.68 | 0.09662 | -0.051 | -7.043
-14 | -0.668 | 0.09238 | -0.051 | -7.232
-13.5 | -0.656 | 0.0858 | -0.055 | -7.643
-13 | -0.642 | 0.07817 | -0.059 | -8.211
-12.5 | -0.633 | 0.0648 | -0.068 | -9.773
-12 | -0.691 | 0.02107 | -0.091 | -32.775
-11.5 | -0.665 | 0.01884 | -0.093 | -35.304
-11 | -0.633 | 0.01759 | -0.094 | -35.996
-10.5 | -0.598 | 0.01763 | -0.096 | -33.907
-10 | -0.559 | 0.01673 | -0.097 | -33.388
-9.5 | -0.516 | 0.01486 | -0.098 | -34.743
-9 | -0.471 | 0.01419 | -0.099 | -33.177
-8.5 | -0.423 | 0.01358 | -0.101 | -31.162
-8 | -0.373 | 0.01302 | -0.102 | -28.647
-7.5 | -0.321 | 0.01253 | -0.103 | -25.615
-7 | -0.267 | 0.012 | -0.105 | -22.263
-6.5 | -0.212 | 0.01084 | -0.106 | -19.539
-6 | -0.154 | 0.01214 | -0.107 | -12.66
-5.5 | -0.095 | 0.012 | -0.108 | -7.893
-5 | -0.035 | 0.01184 | -0.109 | -2.951
-4.5 | 0.025 | 0.01195 | -0.11 | 2.122
-4 | 0.086 | 0.01175 | -0.11 | 7.319
-3.5 | 0.147 | 0.01165 | -0.111 | 12.612
-3 | 0.208 | 0.0115 | -0.112 | 18.081
-2.5 | 0.269 | 0.00948 | -0.113 | 28.373
-2 | 0.331 | 0.00946 | -0.114 | 34.954
-1.5 | 0.392 | 0.00994 | -0.115 | 39.418
-1 | 0.453 | 0.00993 | -0.115 | 45.603
-0.5 | 0.513 | 0.00993 | -0.116 | 51.622
0 | 0.576 | 0.01019 | -0.117 | 56.488
0.5 | 0.636 | 0.01028 | -0.117 | 61.908
1 | 0.697 | 0.01036 | -0.118 | 67.226
1.5 | 0.757 | 0.01263 | -0.119 | 59.937
2 | 0.817 | 0.01286 | -0.12 | 63.524
2.5 | 0.876 | 0.01413 | -0.12 | 62.05
3 | 0.936 | 0.01417 | -0.121 | 66.002
3.5 | 0.994 | 0.01347 | -0.122 | 73.826
4 | 1.052 | 0.01412 | -0.122 | 74.527
4.5 | 1.109 | 0.01378 | -0.123 | 80.487
5 | 1.165 | 0.01649 | -0.123 | 70.617
5.5 | 1.22 | 0.01458 | -0.124 | 83.637
6 | 1.273 | 0.01497 | -0.125 | 85.053
6.5 | 1.324 | 0.01539 | -0.125 | 86.018
7 | 1.373 | 0.01585 | -0.126 | 86.632
7.5 | 1.419 | 0.01631 | -0.126 | 87.049
8 | 1.463 | 0.01687 | -0.127 | 86.754
8.5 | 1.505 | 0.01752 | -0.127 | 85.895
9 | 1.543 | 0.01806 | -0.128 | 85.449
9.5 | 1.579 | 0.01921 | -0.128 | 82.171
10 | 1.611 | 0.01953 | -0.129 | 82.484
10.5 | 1.639 | 0.02019 | -0.129 | 81.216
11 | 1.665 | 0.02161 | -0.129 | 77.024
11.5 | 1.686 | 0.02196 | -0.13 | 76.749
12 | 1.676 | 0.02623 | -0.129 | 63.871
12.5 | 1.677 | 0.02736 | -0.128 | 61.3
13 | 1.67 | 0.02876 | -0.128 | 58.067
13.5 | 1.646 | 0.0312 | -0.127 | 52.75
14 | 1.616 | 0.03328 | -0.127 | 48.565
14.5 | 1.581 | 0.03597 | -0.126 | 43.94
15 | 1.535 | 0.04008 | -0.124 | 38.306
15.5 | 1.484 | 0.04535 | -0.123 | 32.731
16 | 1.404 | 0.05913 | -0.117 | 23.74
16.5 | 1.309 | 0.08344 | -0.108 | 15.682

## 60. Re 3M Mach 0.10 (2)
BIGFOIL.COM POLAR EXPORT
NASA LS(1)-0413
LS(1)-0413 (GA(W)-2) |  |  |  | Cl Max: | 1.9789 | at alpha= | 18.5 | deg
XFOIL ncrit=9 |  |  |  | L/D Max: | 117.854 | at alpha= | 0.5 | deg
Re: | 3000000 |  |  | Cd Min: | 0.0758 | at alpha= | -18 | deg
Mach: | 0.1 |  |  | Cl=0 at alpha= | -4.2065 | deg
|  |  |  | @ Cl=0.1, Cd= | 0.0063561
|  |  |  | @ Cl=0.4, Cd= | 0.0043409
|  |  |  | @ Cl=0.6, Cd= | 0.005199
alpha (deg) | Cl | Cd | Cm | Cl/Cd
-18 | -1.0964 | 0.0758 | -0.0595 | -14.4644
-17.5 | -1.1507 | 0.05824 | -0.0713 | -19.7579
-17 | -1.1823 | 0.04657 | -0.0787 | -25.3876
-16.5 | -1.2003 | 0.03835 | -0.0825 | -31.2986
-16 | -1.2047 | 0.03245 | -0.0842 | -37.1248
-15.5 | -1.1983 | 0.02811 | -0.0846 | -42.629
-15 | -1.1873 | 0.0249 | -0.0834 | -47.6827
-14.5 | -1.169 | 0.02237 | -0.0823 | -52.2575
-14 | -1.1145 | 0.02016 | -0.0864 | -55.2827
-13.5 | -1.0612 | 0.01881 | -0.0882 | -56.4168
-13 | -1.0094 | 0.01775 | -0.0891 | -56.8676
-12.5 | -0.961 | 0.01669 | -0.089 | -57.5794
-12 | -0.9126 | 0.01544 | -0.089 | -59.1062
-11.5 | -0.8611 | 0.01433 | -0.0893 | -60.0907
-11 | -0.807 | 0.01345 | -0.0898 | -60
-10.5 | -0.7517 | 0.01257 | -0.0905 | -59.8011
-10 | -0.6953 | 0.01188 | -0.0912 | -58.5269
-9.5 | -0.6379 | 0.01127 | -0.092 | -56.6016
-9 | -0.5801 | 0.01023 | -0.0932 | -56.7058
-8.5 | -0.5213 | 0.00957 | -0.0943 | -54.4723
-8 | -0.4616 | 0.00907 | -0.0954 | -50.8931
-7.5 | -0.4016 | 0.00866 | -0.0965 | -46.3741
-7 | -0.3412 | 0.00828 | -0.0976 | -41.2077
-6.5 | -0.2805 | 0.00795 | -0.0988 | -35.283
-6 | -0.2196 | 0.00762 | -0.1 | -28.8189
-5.5 | -0.1584 | 0.00731 | -0.1013 | -21.6689
-5 | -0.0973 | 0.00708 | -0.1025 | -13.7429
-4.5 | -0.0361 | 0.00686 | -0.1037 | -5.2624
-4 | 0.0254 | 0.00663 | -0.105 | 3.8311
-3.5 | 0.0868 | 0.00643 | -0.1062 | 13.4992
-3 | 0.1493 | 0.00608 | -0.1079 | 24.5559
-2.5 | 0.2142 | 0.00546 | -0.1104 | 39.2308
-2 | 0.2795 | 0.00486 | -0.113 | 57.5103
-1.5 | 0.3445 | 0.00435 | -0.1154 | 79.1954
-1 | 0.4052 | 0.00434 | -0.1164 | 93.3641
-0.5 | 0.4649 | 0.00445 | -0.1171 | 104.4719
0 | 0.5243 | 0.0046 | -0.1178 | 113.9783
0.5 | 0.5822 | 0.00494 | -0.1182 | 117.8543
1 | 0.6365 | 0.00573 | -0.1181 | 111.082
1.5 | 0.6907 | 0.00648 | -0.1181 | 106.5895
2 | 0.7451 | 0.00714 | -0.118 | 104.3557
2.5 | 0.7996 | 0.00774 | -0.1179 | 103.3075
3 | 0.8551 | 0.0082 | -0.1179 | 104.2805
4 | 0.9657 | 0.00903 | -0.1179 | 106.9435
4.5 | 1.0208 | 0.00941 | -0.1178 | 108.4803
5 | 1.0758 | 0.00977 | -0.1177 | 110.1126
5.5 | 1.1302 | 0.01016 | -0.1175 | 111.2402
6 | 1.1837 | 0.0106 | -0.1171 | 111.6698
6.5 | 1.2372 | 0.01099 | -0.1167 | 112.5751
7 | 1.2896 | 0.01145 | -0.1161 | 112.6288
7.5 | 1.3409 | 0.01195 | -0.1154 | 112.2092
8 | 1.3919 | 0.01244 | -0.1145 | 111.8891
8.5 | 1.4405 | 0.01306 | -0.1133 | 110.2986
9.5 | 1.5352 | 0.01429 | -0.1104 | 107.4318
10.5 | 1.6209 | 0.01575 | -0.1059 | 102.9143
11 | 1.6566 | 0.01666 | -0.1024 | 99.4358
11.5 | 1.6895 | 0.0175 | -0.0984 | 96.5429
12 | 1.7223 | 0.01854 | -0.0947 | 92.8964
13 | 1.7853 | 0.02096 | -0.0876 | 85.1765
13.5 | 1.8151 | 0.02234 | -0.0841 | 81.2489
15 | 1.8877 | 0.02753 | -0.0729 | 68.5688
15.5 | 1.9107 | 0.02968 | -0.0697 | 64.3767
16 | 1.9296 | 0.03219 | -0.0665 | 59.9441
16.5 | 1.943 | 0.03526 | -0.0631 | 55.1049
17 | 1.9555 | 0.03851 | -0.0601 | 50.779
17.5 | 1.9682 | 0.04193 | -0.0576 | 46.9401
18 | 1.9769 | 0.04593 | -0.0553 | 43.0416
18.5 | 1.9789 | 0.05078 | -0.0533 | 38.9701
19 | 1.9746 | 0.05669 | -0.0519 | 34.8315
19.5 | 1.9706 | 0.06286 | -0.0512 | 31.349
20 | 1.9572 | 0.07059 | -0.0515 | 27.7263

## 61. Re 3M Mach 0.25 (1)
BIGFOIL.COM POLAR EXPORT
NASA LS(1)-0413
LS(1)-0413 (GA(W)-2) |  |  |  | Cl Max: | 1.629 | at alpha= | 10.5 | deg
JavaFoil+Calcfoil stall+Eppler ext transition |  |  |  | L/D Max: | 85.733 | at alpha= | 7 | deg
Re: | 3000000 |  |  | Cd Min: | 0.00946 | at alpha= | -2 | deg
Mach: | 0.25 |  |  | Cl=0 at alpha= | -4.7097 | deg
|  |  |  | @ Cl=0.1, Cd= | 0.011224
|  |  |  | @ Cl=0.4, Cd= | 0.0099923
|  |  |  | @ Cl=0.6, Cd= | 0.010301
alpha (deg) | Cl | Cd | Cm | Cl/Cd
-16.5 | -0.514 | 0.12907 | -0.044 | -3.985
-16 | -0.538 | 0.12217 | -0.044 | -4.401
-15.5 | -0.557 | 0.11681 | -0.044 | -4.768
-15 | -0.572 | 0.11057 | -0.045 | -5.172
-14.5 | -0.582 | 0.10487 | -0.045 | -5.552
-14 | -0.589 | 0.09785 | -0.048 | -6.015
-13.5 | -0.589 | 0.09335 | -0.049 | -6.315
-13 | -0.586 | 0.08793 | -0.05 | -6.661
-12.5 | -0.578 | 0.08149 | -0.053 | -7.092
-12 | -0.569 | 0.07273 | -0.06 | -7.829
-11.5 | -0.631 | 0.02341 | -0.093 | -26.958
-11 | -0.611 | 0.02056 | -0.095 | -29.741
-10.5 | -0.588 | 0.01749 | -0.098 | -33.655
-10 | -0.554 | 0.01775 | -0.099 | -31.21
-9.5 | -0.516 | 0.01544 | -0.101 | -33.455
-9 | -0.474 | 0.01462 | -0.102 | -32.395
-8.5 | -0.427 | 0.0141 | -0.103 | -30.298
-8 | -0.378 | 0.01352 | -0.104 | -27.928
-7.5 | -0.326 | 0.01292 | -0.106 | -25.193
-7 | -0.271 | 0.01234 | -0.107 | -22.009
-6.5 | -0.215 | 0.01195 | -0.108 | -18.013
-6 | -0.157 | 0.01234 | -0.11 | -12.759
-5.5 | -0.097 | 0.01208 | -0.111 | -8.035
-5 | -0.036 | 0.01192 | -0.112 | -3.007
-4.5 | 0.026 | 0.01203 | -0.113 | 2.163
-4 | 0.088 | 0.01111 | -0.114 | 7.954
-3.5 | 0.151 | 0.01171 | -0.114 | 12.89
-3 | 0.214 | 0.01157 | -0.115 | 18.469
-2.5 | 0.276 | 0.00999 | -0.116 | 27.678
-2 | 0.34 | 0.00946 | -0.117 | 35.927
-1.5 | 0.402 | 0.01001 | -0.118 | 40.22
-1 | 0.465 | 0.01001 | -0.118 | 46.454
-0.5 | 0.527 | 0.01002 | -0.119 | 52.6
0 | 0.591 | 0.01029 | -0.12 | 57.497
0.5 | 0.654 | 0.01037 | -0.121 | 63.009
1 | 0.716 | 0.01046 | -0.121 | 68.401
1.5 | 0.778 | 0.01274 | -0.122 | 61.013
2 | 0.839 | 0.014 | -0.123 | 59.942
2.5 | 0.9 | 0.01431 | -0.124 | 62.889
3 | 0.961 | 0.01471 | -0.124 | 65.287
3.5 | 1.02 | 0.01376 | -0.125 | 74.144
4 | 1.08 | 0.0141 | -0.126 | 76.555
4.5 | 1.137 | 0.01453 | -0.126 | 78.287
5 | 1.194 | 0.01626 | -0.127 | 73.445
5.5 | 1.249 | 0.01678 | -0.127 | 74.45
6 | 1.303 | 0.01534 | -0.128 | 84.927
6.5 | 1.354 | 0.01583 | -0.129 | 85.536
7 | 1.401 | 0.01634 | -0.129 | 85.733
7.5 | 1.446 | 0.01689 | -0.13 | 85.602
8 | 1.487 | 0.0176 | -0.13 | 84.451
8.5 | 1.524 | 0.0182 | -0.131 | 83.727
9 | 1.557 | 0.019 | -0.131 | 81.979
9.5 | 1.586 | 0.01964 | -0.132 | 80.756
10 | 1.61 | 0.02063 | -0.132 | 78.03
10.5 | 1.629 | 0.02155 | -0.133 | 75.572
11 | 1.622 | 0.02639 | -0.131 | 61.449
11.5 | 1.618 | 0.02761 | -0.131 | 58.595
12 | 1.602 | 0.02947 | -0.13 | 54.362
12.5 | 1.575 | 0.03209 | -0.129 | 49.095
13 | 1.536 | 0.03504 | -0.128 | 43.843
13.5 | 1.466 | 0.04062 | -0.126 | 36.095
14 | 1.324 | 0.06391 | -0.114 | 20.723
14.5 | 1.24 | 0.07528 | -0.109 | 16.479
15 | 1.14 | 0.09493 | -0.1 | 12.009
15.5 | 1.051 | 0.11026 | -0.094 | 9.534

## 62. Re 3M Mach 0.25 (2)
BIGFOIL.COM POLAR EXPORT
NASA LS(1)-0413
LS(1)-0413 (GA(W)-2) |  |  |  | Cl Max: | 1.9324 | at alpha= | 16.5 | deg
XFOIL ncrit=9 |  |  |  | L/D Max: | 119.067 | at alpha= | 0.5 | deg
Re: | 3000000 |  |  | Cd Min: | 0.12893 | at alpha= | 20 | deg
Mach: | 0.25 |  |  | Cl=0 at alpha= | -4.1829 | deg
|  |  |  | @ Cl=0.1, Cd= | 0.0064538
|  |  |  | @ Cl=0.4, Cd= | 0.00438
|  |  |  | @ Cl=0.6, Cd= | 0.0050393
alpha (deg) | Cl | Cd | Cm | Cl/Cd
-13.5 | -0.849 | 0.05051 | -0.0813 | -16.8086
-13 | -0.8921 | 0.03853 | -0.0888 | -23.1534
-12 | -0.9067 | 0.02396 | -0.0957 | -37.8422
-11 | -0.8339 | 0.01742 | -0.0954 | -47.8703
-10.5 | -0.7823 | 0.01545 | -0.0954 | -50.6343
-10 | -0.7267 | 0.01391 | -0.0957 | -52.243
-9.5 | -0.6688 | 0.01267 | -0.0961 | -52.7861
-9 | -0.6086 | 0.01173 | -0.0966 | -51.8841
-8.5 | -0.5479 | 0.01054 | -0.0975 | -51.9829
-7.5 | -0.4227 | 0.00911 | -0.0995 | -46.3996
-7 | -0.3595 | 0.00864 | -0.1005 | -41.6088
-6.5 | -0.2957 | 0.0082 | -0.1016 | -36.061
-5.5 | -0.168 | 0.00746 | -0.104 | -22.5201
-5 | -0.1044 | 0.00721 | -0.1051 | -14.4799
-4.5 | -0.0404 | 0.00693 | -0.1064 | -5.8297
-4 | 0.0233 | 0.00672 | -0.1076 | 3.4673
-3.5 | 0.0871 | 0.00651 | -0.1089 | 13.3794
-3 | 0.1514 | 0.00623 | -0.1104 | 24.3018
-2.5 | 0.2185 | 0.00562 | -0.1129 | 38.879
-2 | 0.2869 | 0.00495 | -0.1158 | 57.9596
-1.5 | 0.3547 | 0.00438 | -0.1185 | 80.9817
-1 | 0.4175 | 0.00438 | -0.1195 | 95.3196
-0.5 | 0.4794 | 0.00448 | -0.1203 | 107.0089
0 | 0.5408 | 0.00465 | -0.1209 | 116.3011
0.5 | 0.6001 | 0.00504 | -0.1213 | 119.0675
1 | 0.6553 | 0.00593 | -0.121 | 110.5059
1.5 | 0.7107 | 0.00671 | -0.1207 | 105.9165
2 | 0.7671 | 0.00734 | -0.1206 | 104.5095
2.5 | 0.8228 | 0.008 | -0.1202 | 102.85
3 | 0.8805 | 0.00842 | -0.1201 | 104.5724
3.5 | 0.9377 | 0.00886 | -0.1199 | 105.8352
4 | 0.9948 | 0.00929 | -0.1196 | 107.0829
4.5 | 1.052 | 0.00968 | -0.1193 | 108.6777
5 | 1.1085 | 0.01011 | -0.1188 | 109.6439
5.5 | 1.1649 | 0.01053 | -0.1182 | 110.6268
6 | 1.2208 | 0.01095 | -0.1175 | 111.4886
6.5 | 1.2751 | 0.01147 | -0.1165 | 111.1683
7 | 1.3294 | 0.01196 | -0.1154 | 111.1538
7.5 | 1.3823 | 0.01252 | -0.1139 | 110.4073
8 | 1.4328 | 0.01319 | -0.1121 | 108.6277
8.5 | 1.4833 | 0.01381 | -0.1101 | 107.4077
9 | 1.5302 | 0.01456 | -0.1075 | 105.0962
9.5 | 1.5733 | 0.01542 | -0.1042 | 102.0298
10 | 1.6109 | 0.01624 | -0.0998 | 99.1933
10.5 | 1.6454 | 0.01739 | -0.0951 | 94.6176
11.5 | 1.7174 | 0.01982 | -0.0868 | 86.6498
12 | 1.7502 | 0.02133 | -0.0825 | 82.0534
12.5 | 1.783 | 0.02291 | -0.0785 | 77.8263
13 | 1.8125 | 0.02478 | -0.0743 | 73.1437
13.5 | 1.8368 | 0.0271 | -0.0699 | 67.7786
14 | 1.8624 | 0.02941 | -0.0659 | 63.3254
14.5 | 1.8857 | 0.03198 | -0.062 | 58.965
15 | 1.9004 | 0.03486 | -0.0574 | 54.5152
15.5 | 1.9115 | 0.03872 | -0.0536 | 49.3673
16 | 1.9242 | 0.04267 | -0.0505 | 45.0949
16.5 | 1.9324 | 0.0473 | -0.0478 | 40.8541
17 | 1.9299 | 0.05325 | -0.0456 | 36.2423
17.5 | 1.9252 | 0.05991 | -0.0444 | 32.1349
18 | 1.9046 | 0.06877 | -0.0444 | 27.6952
19 | 1.8263 | 0.09365 | -0.0511 | 19.5013
19.5 | 1.7691 | 0.10997 | -0.0586 | 16.0871
20 | 1.7011 | 0.12893 | -0.069 | 13.194

## 63. Re 3M Mach 0.50 (1)
BIGFOIL.COM POLAR EXPORT
NASA LS(1)-0413
LS(1)-0413 (GA(W)-2) |  |  |  | Cl Max: | 1.461 | at alpha= | 7 | deg
JavaFoil+Calcfoil stall+Eppler ext transition |  |  |  | L/D Max: | 79.223 | at alpha= | 6 | deg
Re: | 3000000 |  |  | Cd Min: | 0.00966 | at alpha= | -2 | deg
Mach: | 0.5 |  |  | Cl=0 at alpha= | -4.7132 | deg
|  |  |  | @ Cl=0.1, Cd= | 0.012157
|  |  |  | @ Cl=0.4, Cd= | 0.0098171
|  |  |  | @ Cl=0.6, Cd= | 0.010483
alpha (deg) | Cl | Cd | Cm | Cl/Cd
-20 | -0.844 | 0.17493 | -0.054 | -4.827
-19.5 | -0.818 | 0.17191 | -0.054 | -4.758
-19 | -0.788 | 0.16076 | -0.052 | -4.902
-18.5 | -0.761 | 0.15575 | -0.052 | -4.885
-18 | -0.734 | 0.1527 | -0.052 | -4.806
-17.5 | -0.707 | 0.1481 | -0.053 | -4.774
-17 | -0.681 | 0.14383 | -0.054 | -4.732
-16.5 | -0.652 | 0.14148 | -0.052 | -4.608
-16 | -0.624 | 0.13215 | -0.052 | -4.725
-15.5 | -0.597 | 0.12819 | -0.052 | -4.659
-15 | -0.57 | 0.12291 | -0.053 | -4.639
-14.5 | -0.543 | 0.11695 | -0.054 | -4.644
-14 | -0.516 | 0.1134 | -0.054 | -4.549
-13.5 | -0.488 | 0.11221 | -0.054 | -4.35
-13 | -0.46 | 0.10573 | -0.052 | -4.35
-12.5 | -0.432 | 0.1 | -0.052 | -4.324
-12 | -0.405 | 0.09986 | -0.052 | -4.054
-11.5 | -0.377 | 0.09774 | -0.052 | -3.861
-11 | -0.35 | 0.0947 | -0.053 | -3.694
-10.5 | -0.322 | 0.09106 | -0.053 | -3.539
-10 | -0.294 | 0.08093 | -0.052 | -3.637
-9.5 | -0.267 | 0.06661 | -0.055 | -4.008
-9 | -0.239 | 0.06221 | -0.056 | -3.847
-8.5 | -0.212 | 0.05696 | -0.06 | -3.721
-8 | -0.299 | 0.05478 | -0.062 | -5.451
-7.5 | -0.328 | 0.01512 | -0.116 | -21.692
-7 | -0.283 | 0.01408 | -0.118 | -20.12
-6.5 | -0.229 | 0.01332 | -0.119 | -17.174
-6 | -0.169 | 0.01444 | -0.12 | -11.682
-5.5 | -0.105 | 0.01389 | -0.122 | -7.573
-5 | -0.039 | 0.01348 | -0.123 | -2.905
-4.5 | 0.029 | 0.01313 | -0.125 | 2.184
-4 | 0.098 | 0.01216 | -0.127 | 8.096
-3.5 | 0.168 | 0.01207 | -0.128 | 13.953
-3 | 0.239 | 0.01189 | -0.129 | 20.064
-2.5 | 0.309 | 0.01016 | -0.13 | 30.387
-2 | 0.38 | 0.00966 | -0.131 | 39.33
-1.5 | 0.45 | 0.01021 | -0.132 | 44.076
-1 | 0.52 | 0.01017 | -0.132 | 51.139
-0.5 | 0.589 | 0.01048 | -0.133 | 56.18
0 | 0.661 | 0.0105 | -0.134 | 62.897
0.5 | 0.73 | 0.01063 | -0.135 | 68.649
1 | 0.799 | 0.01323 | -0.136 | 60.405
1.5 | 0.868 | 0.01458 | -0.137 | 59.512
2 | 0.936 | 0.01498 | -0.137 | 62.469
2.5 | 1.003 | 0.0143 | -0.138 | 70.127
3 | 1.069 | 0.01626 | -0.139 | 65.73
3.5 | 1.134 | 0.01527 | -0.14 | 74.253
4 | 1.197 | 0.01748 | -0.14 | 68.462
4.5 | 1.256 | 0.0182 | -0.141 | 69.042
5 | 1.313 | 0.01851 | -0.142 | 70.933
5.5 | 1.365 | 0.01997 | -0.142 | 68.338
6 | 1.411 | 0.01781 | -0.143 | 79.223
6.5 | 1.445 | 0.02146 | -0.144 | 67.337
7 | 1.461 | 0.0205 | -0.144 | 71.273
7.5 | 1.449 | 0.02462 | -0.145 | 58.877
8 | 1.362 | 0.02668 | -0.144 | 51.054
8.5 | 0.756 | 0.06509 | -0.098 | 11.616
9 | 0.763 | 0.0777 | -0.069 | 9.821
9.5 | 0.793 | 0.08318 | -0.076 | 9.531
10 | 0.822 | 0.09254 | -0.08 | 8.885
10.5 | 0.847 | 0.09185 | -0.075 | 9.218
11 | 0.874 | 0.10136 | -0.076 | 8.627
11.5 | 0.905 | 0.10385 | -0.082 | 8.711
12 | 0.931 | 0.1034 | -0.08 | 9

## 64. Re 3M Mach 0.50 (2)
BIGFOIL.COM POLAR EXPORT
NASA LS(1)-0413
LS(1)-0413 (GA(W)-2) |  |  |  | Cl Max: | 1.6756 | at alpha= | 10 | deg
XFOIL ncrit=9 |  |  |  | L/D Max: | 126.639 | at alpha= | 0 | deg
Re: | 3000000 |  |  | Cd Min: | 0.25076 | at alpha= | -20 | deg
Mach: | 0.5 |  |  | Cl=0 at alpha= | -4.0735 | deg
|  |  |  | @ Cl=0.1, Cd= | 0.006827
|  |  |  | @ Cl=0.4, Cd= | 0.0046282
|  |  |  | @ Cl=0.6, Cd= | 0.0048117
alpha (deg) | Cl | Cd | Cm | Cl/Cd
-20 | -0.6817 | 0.25076 | 0.0202 | -2.7185
-19.5 | -0.6595 | 0.24228 | 0.0149 | -2.7221
-19 | -0.6383 | 0.23333 | 0.0096 | -2.7356
-18.5 | -0.6198 | 0.22316 | 0.004 | -2.7774
-18 | -0.5967 | 0.21599 | -0.0006 | -2.7626
-17.5 | -0.5801 | 0.20567 | -0.006 | -2.8205
-17 | -0.5564 | 0.19914 | -0.0103 | -2.794
-16.5 | -0.5341 | 0.19197 | -0.0146 | -2.7822
-16 | -0.5165 | 0.18303 | -0.0194 | -2.8219
-15.5 | -0.4937 | 0.17669 | -0.0231 | -2.7942
-15 | -0.4786 | 0.16748 | -0.0278 | -2.8577
-14.5 | -0.4556 | 0.16175 | -0.031 | -2.8167
-14 | -0.4415 | 0.15213 | -0.0361 | -2.9021
-13.5 | -0.4277 | 0.1439 | -0.0398 | -2.9722
-13 | -0.4156 | 0.13611 | -0.043 | -3.0534
-12.5 | -0.4052 | 0.12822 | -0.0462 | -3.1602
-12 | -0.3912 | 0.11854 | -0.0526 | -3.3002
-11.5 | -0.3839 | 0.10813 | -0.059 | -3.5504
-11 | -0.3869 | 0.09867 | -0.0624 | -3.9212
-10.5 | -0.3916 | 0.08879 | -0.067 | -4.4104
-10 | -0.4023 | 0.07792 | -0.073 | -5.163
-9.5 | -0.4215 | 0.06516 | -0.0814 | -6.4687
-9 | -0.4546 | 0.04712 | -0.0971 | -9.6477
-8.5 | -0.4929 | 0.03526 | -0.1065 | -13.979
-8 | -0.5053 | 0.02725 | -0.111 | -18.5431
-7.5 | -0.4869 | 0.01937 | -0.113 | -25.1368
-7 | -0.4374 | 0.01387 | -0.1136 | -31.5357
-6.5 | -0.3694 | 0.01106 | -0.1138 | -33.3996
-6 | -0.2949 | 0.00958 | -0.1145 | -30.7829
-5.5 | -0.2178 | 0.00862 | -0.1156 | -25.2668
-5 | -0.141 | 0.00799 | -0.1167 | -17.6471
-4.5 | -0.0644 | 0.00748 | -0.118 | -8.6096
-4 | 0.0111 | 0.00715 | -0.1192 | 1.5524
-3.5 | 0.0861 | 0.00687 | -0.1205 | 12.5328
-3 | 0.1605 | 0.00664 | -0.1219 | 24.1717
-2.5 | 0.2366 | 0.00624 | -0.1239 | 37.9167
-2 | 0.3174 | 0.00541 | -0.1278 | 58.6691
-1.5 | 0.3987 | 0.00463 | -0.1319 | 86.1123
-1 | 0.4726 | 0.00453 | -0.1333 | 104.3267
-0.5 | 0.5437 | 0.00466 | -0.1341 | 116.6738
0 | 0.6142 | 0.00485 | -0.1346 | 126.6392
0.5 | 0.6777 | 0.00562 | -0.134 | 120.5872
1 | 0.7366 | 0.00672 | -0.1326 | 109.6131
1.5 | 0.7971 | 0.00761 | -0.1314 | 104.7438
2 | 0.8583 | 0.00839 | -0.13 | 102.3004
2.5 | 0.9229 | 0.00891 | -0.129 | 103.5802
3 | 0.9867 | 0.00948 | -0.1275 | 104.0823
3.5 | 1.0507 | 0.01002 | -0.1259 | 104.8603
4 | 1.115 | 0.01052 | -0.1241 | 105.9886
4.5 | 1.1784 | 0.01106 | -0.1218 | 106.5461
5 | 1.2396 | 0.01169 | -0.1188 | 106.0393
5.5 | 1.2986 | 0.01235 | -0.1152 | 105.1498
6 | 1.3529 | 0.01307 | -0.1104 | 103.5119
6.5 | 1.4014 | 0.01399 | -0.1044 | 100.1716
7 | 1.4528 | 0.01509 | -0.099 | 96.2757
7.5 | 1.5038 | 0.01634 | -0.0933 | 92.0318
8 | 1.5523 | 0.01786 | -0.0873 | 86.9149
8.5 | 1.5962 | 0.0198 | -0.0807 | 80.6162
9 | 1.6357 | 0.02217 | -0.0737 | 73.7799
9.5 | 1.6638 | 0.02542 | -0.066 | 65.4524
10 | 1.6756 | 0.0299 | -0.0579 | 56.0401
10.5 | 1.6695 | 0.03591 | -0.0504 | 46.4912
11 | 1.6485 | 0.04354 | -0.0446 | 37.8617
11.5 | 1.618 | 0.05286 | -0.0416 | 30.6092
12 | 1.5779 | 0.06428 | -0.0422 | 24.5473
12.5 | 1.5316 | 0.07788 | -0.0467 | 19.6662
13 | 1.4869 | 0.09282 | -0.0541 | 16.0192
14 | 1.3985 | 0.12418 | -0.0716 | 11.2619
14.5 | 1.3567 | 0.13993 | -0.0815 | 9.6956
15 | 1.3226 | 0.1554 | -0.0921 | 8.5109

## 65. Re 4M Mach 0.00 (1)
BIGFOIL.COM POLAR EXPORT
NASA LS(1)-0413
LS(1)-0413 (GA(W)-2) |  |  |  | Cl Max: | 1.704 | at alpha= | 12 | deg
JavaFoil+Calcfoil stall+Eppler ext transition |  |  |  | L/D Max: | 89.827 | at alpha= | 8 | deg
Re: | 4000000 |  |  | Cd Min: | 0.00835 | at alpha= | -2 | deg
Mach: | 0 |  |  | Cl=0 at alpha= | -4.7083 | deg
|  |  |  | @ Cl=0.1, Cd= | 0.010114
|  |  |  | @ Cl=0.4, Cd= | 0.0097817
|  |  |  | @ Cl=0.6, Cd= | 0.010195
alpha (deg) | Cl | Cd | Cm | Cl/Cd
-18 | -0.719 | 0.13537 | -0.045 | -5.309
-17.5 | -0.721 | 0.12891 | -0.046 | -5.595
-17 | -0.722 | 0.12365 | -0.046 | -5.837
-16.5 | -0.722 | 0.11521 | -0.049 | -6.266
-16 | -0.72 | 0.10809 | -0.051 | -6.658
-15.5 | -0.716 | 0.10041 | -0.054 | -7.134
-15 | -0.71 | 0.09344 | -0.056 | -7.598
-14.5 | -0.705 | 0.08312 | -0.061 | -8.485
-14 | -0.687 | 0.08299 | -0.059 | -8.275
-13.5 | -0.689 | 0.06465 | -0.069 | -10.651
-13 | -0.734 | 0.02696 | -0.086 | -27.234
-12.5 | -0.722 | 0.02179 | -0.089 | -33.112
-12 | -0.702 | 0.01829 | -0.092 | -38.374
-11.5 | -0.672 | 0.01817 | -0.093 | -36.968
-11 | -0.638 | 0.01638 | -0.094 | -38.921
-10.5 | -0.601 | 0.01548 | -0.096 | -38.821
-10 | -0.56 | 0.01487 | -0.097 | -37.674
-9.5 | -0.517 | 0.0142 | -0.098 | -36.417
-9 | -0.472 | 0.01471 | -0.099 | -32.062
-8.5 | -0.423 | 0.01416 | -0.101 | -29.903
-8 | -0.374 | 0.01249 | -0.102 | -29.903
-7.5 | -0.321 | 0.01334 | -0.103 | -24.093
-7 | -0.268 | 0.01221 | -0.105 | -21.928
-6.5 | -0.211 | 0.01064 | -0.106 | -19.82
-6 | -0.153 | 0.01034 | -0.107 | -14.796
-5.5 | -0.094 | 0.01168 | -0.107 | -8.069
-5 | -0.035 | 0.01159 | -0.108 | -3
-4.5 | 0.025 | 0.01052 | -0.109 | 2.399
-4 | 0.086 | 0.01031 | -0.11 | 8.299
-3.5 | 0.146 | 0.00947 | -0.111 | 15.435
-3 | 0.207 | 0.00989 | -0.112 | 20.921
-2.5 | 0.268 | 0.00876 | -0.112 | 30.564
-2 | 0.329 | 0.00835 | -0.113 | 39.401
-1.5 | 0.39 | 0.00975 | -0.114 | 39.986
-1 | 0.45 | 0.00994 | -0.115 | 45.334
-0.5 | 0.51 | 0.00999 | -0.115 | 51.068
0 | 0.573 | 0.01002 | -0.116 | 57.178
0.5 | 0.633 | 0.01041 | -0.117 | 60.817
1 | 0.693 | 0.01214 | -0.118 | 57.103
1.5 | 0.753 | 0.01234 | -0.118 | 61.058
2 | 0.813 | 0.01341 | -0.119 | 60.626
2.5 | 0.872 | 0.01369 | -0.12 | 63.698
3 | 0.931 | 0.01357 | -0.12 | 68.592
3.5 | 0.989 | 0.01405 | -0.121 | 70.399
4 | 1.047 | 0.01373 | -0.122 | 76.282
4.5 | 1.104 | 0.01341 | -0.122 | 82.316
5 | 1.159 | 0.01531 | -0.123 | 75.74
5.5 | 1.214 | 0.01572 | -0.123 | 77.229
6 | 1.268 | 0.01675 | -0.124 | 75.665
6.5 | 1.319 | 0.01545 | -0.125 | 85.34
7 | 1.368 | 0.01532 | -0.125 | 89.274
7.5 | 1.414 | 0.01575 | -0.126 | 89.779
8 | 1.459 | 0.01624 | -0.126 | 89.827
8.5 | 1.5 | 0.01679 | -0.127 | 89.353
9 | 1.54 | 0.01731 | -0.127 | 88.922
9.5 | 1.576 | 0.01796 | -0.128 | 87.727
10 | 1.609 | 0.01901 | -0.128 | 84.649
10.5 | 1.639 | 0.01929 | -0.128 | 84.973
11 | 1.666 | 0.02007 | -0.129 | 82.992
11.5 | 1.689 | 0.02079 | -0.129 | 81.235
12 | 1.704 | 0.02165 | -0.13 | 78.711
12.5 | 1.695 | 0.02555 | -0.128 | 66.324
13 | 1.689 | 0.02706 | -0.128 | 62.409
13.5 | 1.671 | 0.02866 | -0.128 | 58.308
14 | 1.65 | 0.03016 | -0.127 | 54.7
14.5 | 1.62 | 0.03235 | -0.127 | 50.071
15 | 1.584 | 0.03502 | -0.126 | 45.237
15.5 | 1.544 | 0.03827 | -0.125 | 40.335
16 | 1.499 | 0.04212 | -0.124 | 35.597
16.5 | 1.433 | 0.05234 | -0.12 | 27.372
17 | 1.349 | 0.07057 | -0.113 | 19.119

## 66. Re 4M Mach 0.00 (2)
BIGFOIL.COM POLAR EXPORT
NASA LS(1)-0413
LS(1)-0413 (GA(W)-2) |  |  |  | Cl Max: | 2.0318 | at alpha= | 19 | deg
XFOIL ncrit=9 |  |  |  | L/D Max: | 119.666 | at alpha= | 7 | deg
Re: | 4000000 |  |  | Cd Min: | 0.06799 | at alpha= | -19.5 | deg
Mach: | 0 |  |  | Cl=0 at alpha= | -4.2233 | deg
|  |  |  | @ Cl=0.1, Cd= | 0.0060717
|  |  |  | @ Cl=0.4, Cd= | 0.0042296
|  |  |  | @ Cl=0.6, Cd= | 0.0055227
alpha (deg) | Cl | Cd | Cm | Cl/Cd
-19.5 | -1.2689 | 0.06799 | -0.0635 | -18.663
-19 | -1.3167 | 0.05311 | -0.0729 | -24.7919
-18.5 | -1.3309 | 0.04473 | -0.0774 | -29.7541
-18 | -1.3338 | 0.03861 | -0.08 | -34.5455
-17.5 | -1.3261 | 0.03405 | -0.0814 | -38.9457
-17 | -1.3132 | 0.03024 | -0.0822 | -43.4259
-16.5 | -1.294 | 0.02724 | -0.0824 | -47.5037
-16 | -1.2721 | 0.0247 | -0.0821 | -51.502
-15.5 | -1.2605 | 0.02261 | -0.0791 | -55.7497
-15 | -1.216 | 0.02074 | -0.0815 | -58.6307
-14.5 | -1.1608 | 0.01922 | -0.0846 | -60.3954
-14 | -1.1095 | 0.01794 | -0.0862 | -61.845
-13.5 | -1.0667 | 0.01596 | -0.0866 | -66.8358
-13 | -1.0219 | 0.01423 | -0.0867 | -71.8131
-12.5 | -0.9708 | 0.01329 | -0.087 | -73.0474
-12 | -0.9169 | 0.01264 | -0.0876 | -72.5396
-11.5 | -0.8619 | 0.01202 | -0.0882 | -71.7055
-11 | -0.806 | 0.01138 | -0.0891 | -70.826
-10.5 | -0.7493 | 0.01079 | -0.09 | -69.4439
-10 | -0.692 | 0.01029 | -0.0909 | -67.2498
-9.5 | -0.6339 | 0.0098 | -0.0919 | -64.6837
-9 | -0.5754 | 0.00939 | -0.0929 | -61.278
-8 | -0.457 | 0.00852 | -0.0951 | -53.6385
-7.5 | -0.3971 | 0.00804 | -0.0964 | -49.3905
-7 | -0.3367 | 0.00767 | -0.0977 | -43.8983
-6.5 | -0.2765 | 0.00739 | -0.0988 | -37.4154
-6 | -0.2159 | 0.00713 | -0.1 | -30.2805
-5.5 | -0.1553 | 0.00689 | -0.1013 | -22.5399
-5 | -0.0945 | 0.00666 | -0.1025 | -14.1892
-4.5 | -0.0337 | 0.00646 | -0.1037 | -5.2167
-4 | 0.0272 | 0.00628 | -0.1049 | 4.3312
-3.5 | 0.0881 | 0.00612 | -0.1061 | 14.3954
-3 | 0.1497 | 0.00587 | -0.1075 | 25.5026
-2.5 | 0.2128 | 0.00545 | -0.1095 | 39.0459
-2 | 0.2773 | 0.00491 | -0.1119 | 56.4766
-1.5 | 0.3419 | 0.00438 | -0.1144 | 78.0594
-1 | 0.4037 | 0.00422 | -0.116 | 95.6635
-0.5 | 0.4635 | 0.00429 | -0.1169 | 108.042
0 | 0.5215 | 0.0046 | -0.1174 | 113.3696
1 | 0.6321 | 0.0059 | -0.1177 | 107.1356
1.5 | 0.6869 | 0.00654 | -0.1178 | 105.0306
2 | 0.7424 | 0.00704 | -0.1179 | 105.4545
2.5 | 0.7979 | 0.0075 | -0.1181 | 106.3867
3 | 0.8539 | 0.00786 | -0.1183 | 108.6387
4 | 0.965 | 0.00858 | -0.1185 | 112.4709
4.5 | 1.0203 | 0.00893 | -0.1186 | 114.2553
5 | 1.0751 | 0.00929 | -0.1185 | 115.7266
5.5 | 1.1296 | 0.00964 | -0.1185 | 117.1784
6 | 1.1839 | 0.00998 | -0.1183 | 118.6273
6.5 | 1.2369 | 0.01041 | -0.118 | 118.8184
7 | 1.29 | 0.01078 | -0.1177 | 119.666
8 | 1.3927 | 0.01172 | -0.1165 | 118.8311
8.5 | 1.4428 | 0.01221 | -0.1157 | 118.1654
9 | 1.491 | 0.01281 | -0.1146 | 116.3934
9.5 | 1.539 | 0.01335 | -0.1134 | 115.2809
10 | 1.5844 | 0.01403 | -0.1118 | 112.9294
10.5 | 1.628 | 0.01474 | -0.1099 | 110.4478
11 | 1.6698 | 0.01544 | -0.1077 | 108.1477
11.5 | 1.7074 | 0.01623 | -0.1048 | 105.2002
12 | 1.7379 | 0.0171 | -0.1005 | 101.6316
12.5 | 1.7713 | 0.01799 | -0.0971 | 98.4603
13 | 1.8028 | 0.01906 | -0.0935 | 94.5855
13.5 | 1.8316 | 0.02037 | -0.0898 | 89.9165
14 | 1.8616 | 0.02162 | -0.0866 | 86.1055
14.5 | 1.8904 | 0.02299 | -0.0834 | 82.2271
15 | 1.9161 | 0.02462 | -0.08 | 77.827
16 | 1.9558 | 0.02858 | -0.0725 | 68.4325
16.5 | 1.9772 | 0.03075 | -0.0695 | 64.2992
17 | 1.9955 | 0.03322 | -0.0665 | 60.0692
17.5 | 2.0095 | 0.03616 | -0.0636 | 55.5725
18 | 2.0177 | 0.03971 | -0.0606 | 50.8109
18.5 | 2.025 | 0.0436 | -0.0581 | 46.445
19 | 2.0318 | 0.04772 | -0.0561 | 42.5775
19.5 | 2.029 | 0.05311 | -0.0543 | 38.2037
20 | 2.0202 | 0.05951 | -0.0532 | 33.9472

## 67. Re 4M Mach 0.10 (1)
BIGFOIL.COM POLAR EXPORT
NASA LS(1)-0413
LS(1)-0413 (GA(W)-2) |  |  |  | Cl Max: | 1.699 | at alpha= | 12 | deg
JavaFoil+Calcfoil stall+Eppler ext transition |  |  |  | L/D Max: | 89.822 | at alpha= | 7.5 | deg
Re: | 4000000 |  |  | Cd Min: | 0.00973 | at alpha= | -2 | deg
Mach: | 0.1 |  |  | Cl=0 at alpha= | -4.7083 | deg
|  |  |  | @ Cl=0.1, Cd= | 0.011378
|  |  |  | @ Cl=0.4, Cd= | 0.0097762
|  |  |  | @ Cl=0.6, Cd= | 0.01019
alpha (deg) | Cl | Cd | Cm | Cl/Cd
-17.5 | -0.695 | 0.1304 | -0.045 | -5.328
-17 | -0.697 | 0.12464 | -0.045 | -5.595
-16.5 | -0.7 | 0.11753 | -0.047 | -5.955
-16 | -0.699 | 0.11119 | -0.049 | -6.29
-15.5 | -0.698 | 0.1034 | -0.052 | -6.753
-15 | -0.693 | 0.09722 | -0.054 | -7.132
-14.5 | -0.688 | 0.08927 | -0.057 | -7.705
-14 | -0.674 | 0.08699 | -0.057 | -7.744
-13.5 | -0.665 | 0.07754 | -0.062 | -8.574
-13 | -0.694 | 0.04221 | -0.08 | -16.446
-12.5 | -0.711 | 0.02376 | -0.089 | -29.914
-12 | -0.697 | 0.01896 | -0.092 | -36.747
-11.5 | -0.668 | 0.01864 | -0.093 | -35.844
-11 | -0.636 | 0.01758 | -0.095 | -36.181
-10.5 | -0.6 | 0.0158 | -0.096 | -37.951
-10 | -0.56 | 0.01496 | -0.097 | -37.461
-9.5 | -0.518 | 0.01427 | -0.099 | -36.274
-9 | -0.472 | 0.01483 | -0.1 | -31.84
-8.5 | -0.424 | 0.01425 | -0.101 | -29.768
-8 | -0.374 | 0.01253 | -0.102 | -29.87
-7.5 | -0.322 | 0.01339 | -0.104 | -24.066
-7 | -0.269 | 0.01222 | -0.105 | -22.002
-6.5 | -0.212 | 0.01059 | -0.106 | -20.007
-6 | -0.154 | 0.01179 | -0.107 | -13.038
-5.5 | -0.095 | 0.01167 | -0.108 | -8.113
-5 | -0.035 | 0.01158 | -0.109 | -3.017
-4.5 | 0.025 | 0.01172 | -0.11 | 2.164
-4 | 0.086 | 0.01155 | -0.11 | 7.45
-3.5 | 0.147 | 0.0108 | -0.111 | 13.612
-3 | 0.208 | 0.01118 | -0.112 | 18.601
-2.5 | 0.269 | 0.01012 | -0.113 | 26.588
-2 | 0.331 | 0.00973 | -0.114 | 33.972
-1.5 | 0.392 | 0.00975 | -0.115 | 40.166
-1 | 0.453 | 0.00995 | -0.115 | 45.499
-0.5 | 0.513 | 0.01001 | -0.116 | 51.229
0 | 0.576 | 0.01003 | -0.117 | 57.399
0.5 | 0.636 | 0.01043 | -0.117 | 60.986
1 | 0.697 | 0.01214 | -0.118 | 57.413
1.5 | 0.757 | 0.01234 | -0.119 | 61.339
2 | 0.817 | 0.01348 | -0.12 | 60.597
2.5 | 0.876 | 0.0137 | -0.12 | 63.968
3 | 0.936 | 0.01363 | -0.121 | 68.621
3.5 | 0.994 | 0.01412 | -0.122 | 70.384
4 | 1.052 | 0.01371 | -0.122 | 76.749
4.5 | 1.109 | 0.01339 | -0.123 | 82.817
5 | 1.165 | 0.01538 | -0.123 | 75.747
5.5 | 1.22 | 0.01582 | -0.124 | 77.071
6 | 1.273 | 0.0151 | -0.125 | 84.322
6.5 | 1.324 | 0.01491 | -0.125 | 88.838
7 | 1.373 | 0.01538 | -0.126 | 89.28
7.5 | 1.419 | 0.0158 | -0.126 | 89.822
8 | 1.463 | 0.01682 | -0.127 | 87.008
8.5 | 1.505 | 0.01685 | -0.127 | 89.288
9 | 1.543 | 0.01741 | -0.128 | 88.634
9.5 | 1.579 | 0.01804 | -0.128 | 87.483
10 | 1.611 | 0.0188 | -0.129 | 85.682
10.5 | 1.639 | 0.01941 | -0.129 | 84.449
11 | 1.665 | 0.02033 | -0.13 | 81.885
11.5 | 1.686 | 0.02104 | -0.13 | 80.109
12 | 1.699 | 0.0219 | -0.13 | 77.565
12.5 | 1.684 | 0.02602 | -0.129 | 64.721
13 | 1.677 | 0.02725 | -0.129 | 61.538
13.5 | 1.652 | 0.02941 | -0.128 | 56.159
14 | 1.627 | 0.03105 | -0.128 | 52.389
14.5 | 1.59 | 0.0335 | -0.127 | 47.464
15 | 1.548 | 0.03664 | -0.126 | 42.257
15.5 | 1.501 | 0.04049 | -0.125 | 37.068
16 | 1.439 | 0.04809 | -0.122 | 29.923
16.5 | 1.344 | 0.06769 | -0.114 | 19.855
17 | 1.264 | 0.08813 | -0.107 | 14.346

## 68. Re 4M Mach 0.10 (2)
BIGFOIL.COM POLAR EXPORT
NASA LS(1)-0413
LS(1)-0413 (GA(W)-2) |  |  |  | Cl Max: | 2.0204 | at alpha= | 18.5 | deg
XFOIL ncrit=9 |  |  |  | L/D Max: | 119.365 | at alpha= | 7 | deg
Re: | 4000000 |  |  | Cd Min: | 0.06739 | at alpha= | 20 | deg
Mach: | 0.1 |  |  | Cl=0 at alpha= | -4.2196 | deg
|  |  |  | @ Cl=0.1, Cd= | 0.0060862
|  |  |  | @ Cl=0.4, Cd= | 0.0042364
|  |  |  | @ Cl=0.6, Cd= | 0.0055401
alpha (deg) | Cl | Cd | Cm | Cl/Cd
-18.5 | -1.2244 | 0.0625 | -0.0687 | -19.5904
-18 | -1.2623 | 0.04944 | -0.0771 | -25.532
-17.5 | -1.274 | 0.04166 | -0.0811 | -30.5809
-17 | -1.2753 | 0.03581 | -0.0833 | -35.613
-16.5 | -1.2651 | 0.03154 | -0.0843 | -40.111
-16 | -1.2493 | 0.02807 | -0.0847 | -44.5066
-15.5 | -1.2302 | 0.02522 | -0.0843 | -48.7787
-15 | -1.2183 | 0.02295 | -0.0815 | -53.085
-14.5 | -1.1659 | 0.0208 | -0.0855 | -56.0529
-14 | -1.1146 | 0.01915 | -0.0877 | -58.2037
-13.5 | -1.0698 | 0.01734 | -0.0882 | -61.6955
-13 | -1.0294 | 0.01501 | -0.0881 | -68.5809
-12.5 | -0.9791 | 0.01383 | -0.0883 | -70.7954
-12 | -0.9252 | 0.01305 | -0.0887 | -70.8966
-11.5 | -0.8698 | 0.01237 | -0.0893 | -70.3153
-11 | -0.8135 | 0.01166 | -0.09 | -69.7684
-10.5 | -0.7563 | 0.01101 | -0.0908 | -68.6921
-10 | -0.6985 | 0.01046 | -0.0916 | -66.7782
-9.5 | -0.6399 | 0.00994 | -0.0926 | -64.3763
-9 | -0.5807 | 0.00949 | -0.0936 | -61.1907
-8.5 | -0.5214 | 0.00909 | -0.0945 | -57.3597
-8 | -0.4614 | 0.00866 | -0.0957 | -53.2794
-7.5 | -0.4009 | 0.00811 | -0.0969 | -49.4328
-7 | -0.3399 | 0.00771 | -0.0982 | -44.0856
-6 | -0.2181 | 0.00715 | -0.1006 | -30.5035
-5.5 | -0.157 | 0.00692 | -0.1017 | -22.6879
-5 | -0.0956 | 0.00667 | -0.103 | -14.3328
-4 | 0.0269 | 0.00629 | -0.1054 | 4.2766
-3.5 | 0.0882 | 0.00613 | -0.1066 | 14.3883
-3 | 0.1501 | 0.0059 | -0.108 | 25.4407
-2.5 | 0.2137 | 0.00546 | -0.11 | 39.1392
-2 | 0.2786 | 0.00492 | -0.1124 | 56.626
-1.5 | 0.3437 | 0.00439 | -0.115 | 78.2916
-1 | 0.406 | 0.00422 | -0.1166 | 96.2085
-0.5 | 0.4662 | 0.00429 | -0.1175 | 108.6713
0 | 0.5245 | 0.00461 | -0.118 | 113.7744
0.5 | 0.5799 | 0.00532 | -0.1181 | 109.0038
1 | 0.6356 | 0.00593 | -0.1183 | 107.1838
1.5 | 0.6907 | 0.00656 | -0.1183 | 105.2896
2 | 0.7465 | 0.00707 | -0.1184 | 105.587
2.5 | 0.8023 | 0.00754 | -0.1186 | 106.4058
3 | 0.8587 | 0.00789 | -0.1187 | 108.834
3.5 | 0.9145 | 0.00828 | -0.1188 | 110.4469
4 | 0.9705 | 0.00862 | -0.1189 | 112.587
4.5 | 1.0262 | 0.00897 | -0.1189 | 114.4036
5 | 1.0814 | 0.00933 | -0.1188 | 115.9057
5.5 | 1.1361 | 0.0097 | -0.1187 | 117.1237
6 | 1.1909 | 0.01004 | -0.1185 | 118.6155
6.5 | 1.2443 | 0.01047 | -0.1181 | 118.8443
7 | 1.2975 | 0.01087 | -0.1177 | 119.3652
7.5 | 1.3497 | 0.01133 | -0.117 | 119.1262
8 | 1.4007 | 0.01184 | -0.1162 | 118.3024
8.5 | 1.4514 | 0.01233 | -0.1153 | 117.7129
9 | 1.4998 | 0.01295 | -0.114 | 115.8147
9.5 | 1.5475 | 0.01354 | -0.1126 | 114.291
10 | 1.5933 | 0.01421 | -0.1109 | 112.1253
10.5 | 1.6358 | 0.015 | -0.1086 | 109.0533
11 | 1.6773 | 0.01569 | -0.1061 | 106.9025
11.5 | 1.7111 | 0.01655 | -0.1022 | 103.3897
12 | 1.7439 | 0.01744 | -0.0982 | 99.9943
12.5 | 1.7773 | 0.01843 | -0.0947 | 96.4352
13 | 1.8081 | 0.01963 | -0.0909 | 92.109
13.5 | 1.8372 | 0.021 | -0.0872 | 87.4857
14 | 1.8681 | 0.0223 | -0.0839 | 83.7713
14.5 | 1.8962 | 0.02382 | -0.0805 | 79.6054
15 | 1.9205 | 0.02566 | -0.0769 | 74.8441
15.5 | 1.9386 | 0.02763 | -0.0726 | 70.1629
16 | 1.9608 | 0.02982 | -0.0694 | 65.7545
16.5 | 1.9803 | 0.03225 | -0.0663 | 61.4047
17 | 1.996 | 0.0351 | -0.0631 | 56.8661
17.5 | 2.0057 | 0.03857 | -0.06 | 52.0016
18 | 2.014 | 0.0424 | -0.0572 | 47.5
18.5 | 2.0204 | 0.04662 | -0.055 | 43.3376
19 | 2.0162 | 0.05218 | -0.0529 | 38.6393
19.5 | 2.0064 | 0.05877 | -0.0517 | 34.1399
20 | 1.9831 | 0.06739 | -0.0514 | 29.4272

## 69. Re 4M Mach 0.25 (1)
BIGFOIL.COM POLAR EXPORT
NASA LS(1)-0413
LS(1)-0413 (GA(W)-2) |  |  |  | Cl Max: | 1.642 | at alpha= | 11 | deg
JavaFoil+Calcfoil stall+Eppler ext transition |  |  |  | L/D Max: | 88.323 | at alpha= | 6.5 | deg
Re: | 4000000 |  |  | Cd Min: | 0.00971 | at alpha= | -2 | deg
Mach: | 0.25 |  |  | Cl=0 at alpha= | -4.7097 | deg
|  |  |  | @ Cl=0.1, Cd= | 0.011453
|  |  |  | @ Cl=0.4, Cd= | 0.0098068
|  |  |  | @ Cl=0.6, Cd= | 0.010131
alpha (deg) | Cl | Cd | Cm | Cl/Cd
-16.5 | -0.515 | 0.1256 | -0.045 | -4.101
-16 | -0.538 | 0.11856 | -0.046 | -4.542
-15.5 | -0.558 | 0.11389 | -0.046 | -4.898
-15 | -0.573 | 0.10815 | -0.047 | -5.295
-14.5 | -0.583 | 0.10192 | -0.048 | -5.723
-14 | -0.589 | 0.09636 | -0.049 | -6.118
-13.5 | -0.59 | 0.09133 | -0.05 | -6.462
-13 | -0.587 | 0.08606 | -0.052 | -6.821
-12.5 | -0.582 | 0.07699 | -0.059 | -7.564
-12 | -0.639 | 0.02887 | -0.089 | -22.153
-11.5 | -0.64 | 0.02013 | -0.095 | -31.813
-11 | -0.618 | 0.01825 | -0.096 | -33.877
-10.5 | -0.59 | 0.01663 | -0.098 | -35.5
-10 | -0.556 | 0.01576 | -0.099 | -35.28
-9.5 | -0.518 | 0.01478 | -0.101 | -35.04
-9 | -0.475 | 0.01533 | -0.102 | -30.956
-8.5 | -0.428 | 0.01478 | -0.103 | -28.956
-8 | -0.379 | 0.013 | -0.105 | -29.131
-7.5 | -0.327 | 0.01247 | -0.106 | -26.203
-7 | -0.273 | 0.01337 | -0.107 | -20.401
-6.5 | -0.217 | 0.01069 | -0.109 | -20.286
-6 | -0.158 | 0.01199 | -0.11 | -13.135
-5.5 | -0.097 | 0.01177 | -0.111 | -8.249
-5 | -0.036 | 0.01168 | -0.112 | -3.068
-4.5 | 0.026 | 0.01177 | -0.113 | 2.211
-4 | 0.088 | 0.0116 | -0.114 | 7.614
-3.5 | 0.151 | 0.01083 | -0.114 | 13.941
-3 | 0.214 | 0.01124 | -0.115 | 19.002
-2.5 | 0.276 | 0.01017 | -0.116 | 27.191
-2 | 0.34 | 0.00971 | -0.117 | 34.995
-1.5 | 0.402 | 0.00981 | -0.118 | 41.034
-1 | 0.465 | 0.01003 | -0.118 | 46.358
-0.5 | 0.527 | 0.01001 | -0.119 | 52.613
0 | 0.591 | 0.01007 | -0.12 | 58.743
0.5 | 0.654 | 0.0105 | -0.121 | 62.262
1 | 0.716 | 0.01234 | -0.121 | 58.016
1.5 | 0.778 | 0.01249 | -0.122 | 62.232
2 | 0.839 | 0.01363 | -0.123 | 61.565
2.5 | 0.9 | 0.01398 | -0.124 | 64.403
3 | 0.961 | 0.01436 | -0.124 | 66.91
3.5 | 1.02 | 0.01334 | -0.125 | 76.526
4 | 1.08 | 0.01524 | -0.126 | 70.85
4.5 | 1.137 | 0.01367 | -0.126 | 83.185
5 | 1.194 | 0.01408 | -0.127 | 84.82
5.5 | 1.249 | 0.01623 | -0.127 | 76.98
6 | 1.303 | 0.01546 | -0.128 | 84.293
6.5 | 1.354 | 0.01533 | -0.129 | 88.323
7 | 1.401 | 0.01789 | -0.129 | 78.324
7.5 | 1.446 | 0.01685 | -0.13 | 85.802
8 | 1.487 | 0.01744 | -0.13 | 85.232
8.5 | 1.524 | 0.01755 | -0.131 | 86.834
9 | 1.557 | 0.01828 | -0.131 | 85.177
9.5 | 1.586 | 0.01938 | -0.132 | 81.829
10 | 1.61 | 0.01983 | -0.132 | 81.188
10.5 | 1.629 | 0.02074 | -0.133 | 78.51
11 | 1.642 | 0.02169 | -0.133 | 75.703
11.5 | 1.624 | 0.02623 | -0.132 | 61.914
12 | 1.608 | 0.02791 | -0.131 | 57.619
12.5 | 1.585 | 0.03008 | -0.13 | 52.685
13 | 1.546 | 0.03266 | -0.129 | 47.341
13.5 | 1.48 | 0.03693 | -0.128 | 40.086
14 | 1.386 | 0.04648 | -0.123 | 29.825
14.5 | 1.277 | 0.06095 | -0.117 | 20.958
15 | 1.153 | 0.08679 | -0.104 | 13.288
15.5 | 1.062 | 0.10189 | -0.098 | 10.421
16 | 0.966 | 0.12295 | -0.09 | 7.86

## 70. Re 4M Mach 0.25 (2)
BIGFOIL.COM POLAR EXPORT
NASA LS(1)-0413
LS(1)-0413 (GA(W)-2) |  |  |  | Cl Max: | 1.9755 | at alpha= | 16.5 | deg
XFOIL ncrit=9 |  |  |  | L/D Max: | 117.748 | at alpha= | 7 | deg
Re: | 4000000 |  |  | Cd Min: | 0.20004 | at alpha= | -18.5 | deg
Mach: | 0.25 |  |  | Cl=0 at alpha= | -4.1967 | deg
|  |  |  | @ Cl=0.1, Cd= | 0.0061273
|  |  |  | @ Cl=0.4, Cd= | 0.0043096
|  |  |  | @ Cl=0.6, Cd= | 0.0054792
alpha (deg) | Cl | Cd | Cm | Cl/Cd
-18.5 | -0.613 | 0.20004 | 0.0022 | -3.0644
-17.5 | -0.5869 | 0.18366 | -0.0068 | -3.1956
-17 | -0.5692 | 0.1778 | -0.0104 | -3.2013
-15.5 | -0.8661 | 0.08569 | -0.0576 | -10.1074
-15 | -0.9256 | 0.06545 | -0.0702 | -14.1421
-14.5 | -0.9669 | 0.0494 | -0.0827 | -19.5729
-14 | -1.0061 | 0.03773 | -0.0901 | -26.6658
-13.5 | -1.0413 | 0.02858 | -0.0933 | -36.4346
-13 | -1.0363 | 0.02267 | -0.0957 | -45.7124
-12.5 | -1.003 | 0.01962 | -0.0958 | -51.1213
-12 | -0.9562 | 0.01769 | -0.0955 | -54.0531
-11.5 | -0.9062 | 0.01573 | -0.0953 | -57.6097
-10.5 | -0.7935 | 0.01297 | -0.0957 | -61.1796
-10 | -0.734 | 0.01188 | -0.0961 | -61.7845
-9.5 | -0.6732 | 0.01099 | -0.0966 | -61.2557
-9 | -0.6112 | 0.01026 | -0.0973 | -59.5712
-8.5 | -0.5486 | 0.00966 | -0.0981 | -56.7909
-8 | -0.4856 | 0.00915 | -0.0989 | -53.071
-7.5 | -0.4222 | 0.00861 | -0.0999 | -49.036
-7 | -0.3582 | 0.00802 | -0.1011 | -44.6633
-6.5 | -0.2942 | 0.00763 | -0.1022 | -38.5583
-6 | -0.2303 | 0.00731 | -0.1034 | -31.5048
-5.5 | -0.1666 | 0.00706 | -0.1045 | -23.5977
-5 | -0.1025 | 0.00678 | -0.1057 | -15.118
-4.5 | -0.0387 | 0.00657 | -0.1069 | -5.8904
-4 | 0.0251 | 0.00636 | -0.1081 | 3.9465
-3.5 | 0.0888 | 0.00618 | -0.1093 | 14.3689
-2.5 | 0.2185 | 0.00557 | -0.1127 | 39.228
-2 | 0.286 | 0.00499 | -0.1153 | 57.3146
-1.5 | 0.3536 | 0.00446 | -0.118 | 79.2825
-1 | 0.4184 | 0.00425 | -0.1197 | 98.4471
-0.5 | 0.4808 | 0.00432 | -0.1207 | 111.2963
0 | 0.5408 | 0.00467 | -0.1211 | 115.803
0.5 | 0.5973 | 0.00545 | -0.1211 | 109.5963
1 | 0.6547 | 0.00607 | -0.1212 | 107.8583
1.5 | 0.7114 | 0.00671 | -0.1211 | 106.0209
2 | 0.7687 | 0.00726 | -0.1211 | 105.8815
2.5 | 0.8265 | 0.00771 | -0.121 | 107.1984
3 | 0.8846 | 0.0081 | -0.121 | 109.2099
3.5 | 0.9423 | 0.00851 | -0.1209 | 110.7286
4 | 1.0002 | 0.00888 | -0.1207 | 112.6351
4.5 | 1.058 | 0.00924 | -0.1205 | 114.5022
5 | 1.1156 | 0.00959 | -0.1202 | 116.3295
5.5 | 1.1724 | 0.01 | -0.1197 | 117.24
6 | 1.2284 | 0.01044 | -0.119 | 117.6628
7 | 1.3388 | 0.01137 | -0.1171 | 117.7485
7.5 | 1.3925 | 0.01189 | -0.1158 | 117.1152
8 | 1.4453 | 0.01245 | -0.1143 | 116.0884
8.5 | 1.4957 | 0.01312 | -0.1123 | 114.0015
9 | 1.5448 | 0.01381 | -0.1101 | 111.861
9.5 | 1.5916 | 0.01454 | -0.1073 | 109.4635
10 | 1.6329 | 0.01543 | -0.1036 | 105.8263
10.5 | 1.6693 | 0.01626 | -0.0989 | 102.663
11 | 1.7038 | 0.01743 | -0.0942 | 97.751
11.5 | 1.7415 | 0.0185 | -0.0902 | 94.1351
12 | 1.7764 | 0.01981 | -0.086 | 89.6719
12.5 | 1.8074 | 0.02142 | -0.0814 | 84.3791
13 | 1.8393 | 0.02307 | -0.0773 | 79.7269
13.5 | 1.87 | 0.02487 | -0.0732 | 75.191
14 | 1.8966 | 0.02702 | -0.069 | 70.1925
14.5 | 1.9184 | 0.02962 | -0.0647 | 64.767
16 | 1.9664 | 0.03912 | -0.0525 | 50.2658
16.5 | 1.9755 | 0.04344 | -0.0493 | 45.4765
17 | 1.9694 | 0.04944 | -0.0464 | 39.8341
17.5 | 1.9498 | 0.05735 | -0.0446 | 33.9983
18 | 1.926 | 0.06639 | -0.0442 | 29.0104
18.5 | 1.8959 | 0.07703 | -0.0458 | 24.6125
19 | 1.8544 | 0.08993 | -0.0497 | 20.6205
19.5 | 1.7982 | 0.10587 | -0.0565 | 16.985
20 | 1.7323 | 0.12412 | -0.0661 | 13.9567

## 71. Re 4M Mach 0.50 (1)
BIGFOIL.COM POLAR EXPORT
NASA LS(1)-0413
LS(1)-0413 (GA(W)-2) |  |  |  | Cl Max: | 1.461 | at alpha= | 7 | deg
JavaFoil+Calcfoil stall+Eppler ext transition |  |  |  | L/D Max: | 76.176 | at alpha= | 3.5 | deg
Re: | 4000000 |  |  | Cd Min: | 0.00992 | at alpha= | -2 | deg
Mach: | 0.5 |  |  | Cl=0 at alpha= | -4.7132 | deg
|  |  |  | @ Cl=0.1, Cd= | 0.011817
|  |  |  | @ Cl=0.4, Cd= | 0.0099429
|  |  |  | @ Cl=0.6, Cd= | 0.010363
alpha (deg) | Cl | Cd | Cm | Cl/Cd
-20 | -0.845 | 0.17027 | -0.054 | -4.963
-19.5 | -0.819 | 0.16369 | -0.055 | -5.002
-19 | -0.788 | 0.15492 | -0.052 | -5.089
-18.5 | -0.761 | 0.15 | -0.052 | -5.074
-18 | -0.734 | 0.14951 | -0.053 | -4.911
-17.5 | -0.707 | 0.14491 | -0.053 | -4.882
-17 | -0.681 | 0.14145 | -0.055 | -4.814
-16.5 | -0.653 | 0.13548 | -0.053 | -4.818
-16 | -0.625 | 0.13026 | -0.052 | -4.796
-15.5 | -0.598 | 0.12267 | -0.053 | -4.872
-15 | -0.571 | 0.11885 | -0.054 | -4.8
-14.5 | -0.543 | 0.11333 | -0.054 | -4.794
-14 | -0.516 | 0.10985 | -0.055 | -4.697
-13.5 | -0.488 | 0.10783 | -0.055 | -4.529
-13 | -0.46 | 0.10226 | -0.052 | -4.5
-12.5 | -0.433 | 0.09701 | -0.052 | -4.459
-12 | -0.405 | 0.09632 | -0.053 | -4.206
-11.5 | -0.378 | 0.09322 | -0.053 | -4.05
-11 | -0.35 | 0.08912 | -0.054 | -3.927
-10.5 | -0.322 | 0.08588 | -0.055 | -3.755
-10 | -0.294 | 0.0783 | -0.053 | -3.761
-9.5 | -0.267 | 0.06542 | -0.056 | -4.083
-9 | -0.24 | 0.06214 | -0.058 | -3.856
-8.5 | -0.212 | 0.05592 | -0.061 | -3.795
-8 | -0.301 | 0.05082 | -0.069 | -5.917
-7.5 | -0.329 | 0.01457 | -0.116 | -22.575
-7 | -0.284 | 0.0136 | -0.118 | -20.866
-6.5 | -0.229 | 0.01435 | -0.119 | -15.975
-6 | -0.169 | 0.01389 | -0.121 | -12.178
-5.5 | -0.105 | 0.01343 | -0.122 | -7.856
-5 | -0.039 | 0.01311 | -0.124 | -2.998
-4.5 | 0.029 | 0.01277 | -0.125 | 2.255
-4 | 0.098 | 0.01182 | -0.127 | 8.33
-3.5 | 0.168 | 0.01173 | -0.128 | 14.352
-3 | 0.239 | 0.01156 | -0.129 | 20.636
-2.5 | 0.309 | 0.01031 | -0.13 | 29.941
-2 | 0.38 | 0.00992 | -0.131 | 38.271
-1.5 | 0.45 | 0.01 | -0.132 | 44.999
-1 | 0.52 | 0.01023 | -0.132 | 50.829
-0.5 | 0.589 | 0.01032 | -0.133 | 57.017
0 | 0.661 | 0.0106 | -0.134 | 62.298
0.5 | 0.73 | 0.01261 | -0.135 | 57.871
1 | 0.799 | 0.01295 | -0.136 | 61.682
1.5 | 0.868 | 0.01424 | -0.137 | 60.924
2 | 0.936 | 0.01461 | -0.137 | 64.037
2.5 | 1.003 | 0.01536 | -0.138 | 65.282
3 | 1.069 | 0.01413 | -0.139 | 75.627
3.5 | 1.134 | 0.01488 | -0.14 | 76.176
4 | 1.197 | 0.01697 | -0.14 | 70.538
4.5 | 1.256 | 0.01757 | -0.141 | 71.511
5 | 1.313 | 0.01789 | -0.142 | 73.394
5.5 | 1.365 | 0.01866 | -0.143 | 73.121
6 | 1.411 | 0.01957 | -0.143 | 72.089
6.5 | 1.445 | 0.02064 | -0.144 | 69.99
7 | 1.461 | 0.01973 | -0.144 | 74.033
7.5 | 1.449 | 0.02356 | -0.145 | 61.515
8 | 1.367 | 0.02548 | -0.144 | 53.662
8.5 | 0.77 | 0.05902 | -0.107 | 13.045
9 | 0.763 | 0.07587 | -0.07 | 10.062
9.5 | 0.795 | 0.07954 | -0.081 | 10.001
10 | 0.823 | 0.08914 | -0.081 | 9.234
10.5 | 0.847 | 0.08921 | -0.075 | 9.494
11 | 0.875 | 0.09645 | -0.078 | 9.076
11.5 | 0.907 | 0.09815 | -0.085 | 9.242
12 | 0.931 | 0.10047 | -0.081 | 9.267

## 72. Re 4M Mach 0.50 (2)
BIGFOIL.COM POLAR EXPORT
NASA LS(1)-0413
LS(1)-0413 (GA(W)-2) |  |  |  | Cl Max: | 1.7189 | at alpha= | 10 | deg
XFOIL ncrit=9 |  |  |  | L/D Max: | 122.058 | at alpha= | -0.5 | deg
Re: | 4000000 |  |  | Cd Min: | 0.24836 | at alpha= | -20 | deg
Mach: | 0.5 |  |  | Cl=0 at alpha= | -4.0916 | deg
|  |  |  | @ Cl=0.1, Cd= | 0.0064731
|  |  |  | @ Cl=0.4, Cd= | 0.0047161
|  |  |  | @ Cl=0.6, Cd= | 0.0051202
alpha (deg) | Cl | Cd | Cm | Cl/Cd
-20 | -0.6852 | 0.24836 | 0.0198 | -2.7589
-19.5 | -0.6643 | 0.23929 | 0.0143 | -2.7761
-19 | -0.6415 | 0.23163 | 0.0093 | -2.7695
-18.5 | -0.6222 | 0.22211 | 0.0039 | -2.8013
-18 | -0.6014 | 0.21384 | -0.0011 | -2.8124
-17.5 | -0.579 | 0.20653 | -0.0057 | -2.8035
-17 | -0.561 | 0.19725 | -0.0108 | -2.8441
-16.5 | -0.5378 | 0.19056 | -0.0149 | -2.8222
-16 | -0.521 | 0.18118 | -0.0198 | -2.8756
-15.5 | -0.4999 | 0.17443 | -0.0237 | -2.8659
-15 | -0.4787 | 0.16773 | -0.0275 | -2.854
-14.5 | -0.4634 | 0.15862 | -0.032 | -2.9214
-14 | -0.4441 | 0.15221 | -0.0353 | -2.9177
-13.5 | -0.4281 | 0.14475 | -0.0389 | -2.9575
-13 | -0.4248 | 0.13396 | -0.0435 | -3.1711
-12.5 | -0.4144 | 0.12392 | -0.0495 | -3.3441
-12 | -0.4006 | 0.11524 | -0.0548 | -3.4762
-11.5 | -0.3962 | 0.1073 | -0.0575 | -3.6925
-11 | -0.3944 | 0.09839 | -0.0615 | -4.0085
-10.5 | -0.3983 | 0.08846 | -0.0665 | -4.5026
-10 | -0.4097 | 0.07727 | -0.073 | -5.3022
-9.5 | -0.4301 | 0.064 | -0.0822 | -6.7203
-9 | -0.4638 | 0.04621 | -0.0986 | -10.0368
-8.5 | -0.4961 | 0.03532 | -0.1067 | -14.0459
-8 | -0.515 | 0.02602 | -0.1115 | -19.7925
-7.5 | -0.5006 | 0.01664 | -0.1137 | -30.0841
-7 | -0.4439 | 0.01173 | -0.1143 | -37.8431
-6.5 | -0.3705 | 0.0097 | -0.1148 | -38.1959
-6 | -0.2929 | 0.00861 | -0.1156 | -34.0186
-5.5 | -0.2154 | 0.00792 | -0.1165 | -27.197
-5 | -0.1381 | 0.00741 | -0.1176 | -18.637
-4.5 | -0.062 | 0.00705 | -0.1187 | -8.7943
-4 | 0.0139 | 0.00673 | -0.1199 | 2.0654
-3.5 | 0.0885 | 0.00651 | -0.1211 | 13.5945
-3 | 0.1633 | 0.00627 | -0.1226 | 26.0447
-2.5 | 0.238 | 0.00603 | -0.1242 | 39.4693
-2 | 0.3173 | 0.00537 | -0.1275 | 59.0875
-1.5 | 0.3971 | 0.00473 | -0.131 | 83.9535
-1 | 0.474 | 0.00436 | -0.1336 | 108.7156
-0.5 | 0.5456 | 0.00447 | -0.1346 | 122.0582
0.5 | 0.6736 | 0.006 | -0.1337 | 112.2667
1 | 0.7359 | 0.00681 | -0.1329 | 108.0617
1.5 | 0.7991 | 0.00751 | -0.132 | 106.4048
2 | 0.8641 | 0.00805 | -0.1312 | 107.3416
2.5 | 0.9293 | 0.00856 | -0.1302 | 108.5631
3 | 0.9948 | 0.00904 | -0.1291 | 110.0442
3.5 | 1.0606 | 0.0095 | -0.1278 | 111.6421
4 | 1.1258 | 0.00999 | -0.126 | 112.6927
4.5 | 1.1902 | 0.01051 | -0.1239 | 113.2445
5 | 1.2547 | 0.01102 | -0.1214 | 113.8566
5.5 | 1.3159 | 0.01166 | -0.118 | 112.8559
6 | 1.3734 | 0.01238 | -0.1137 | 110.937
6.5 | 1.4247 | 0.01311 | -0.108 | 108.6728
7 | 1.4763 | 0.01409 | -0.1022 | 104.7764
7.5 | 1.5276 | 0.01526 | -0.0964 | 100.1048
8 | 1.5767 | 0.01669 | -0.0901 | 94.4697
8.5 | 1.6258 | 0.0183 | -0.0837 | 88.8415
9 | 1.6689 | 0.0204 | -0.0766 | 81.8088
9.5 | 1.702 | 0.02327 | -0.0687 | 73.1414
10 | 1.7189 | 0.02733 | -0.0602 | 62.8943
10.5 | 1.7139 | 0.03305 | -0.0518 | 51.8578
11 | 1.689 | 0.04064 | -0.045 | 41.56
11.5 | 1.6526 | 0.05007 | -0.0412 | 33.0058
12 | 1.6112 | 0.06119 | -0.0408 | 26.3311
12.5 | 1.57 | 0.07379 | -0.044 | 21.2766
13 | 1.5304 | 0.08766 | -0.05 | 17.4584
13.5 | 1.4941 | 0.10205 | -0.0574 | 14.6409
14 | 1.4571 | 0.11663 | -0.0652 | 12.4934
14.5 | 1.4171 | 0.1316 | -0.0739 | 10.7682
15 | 1.3739 | 0.14759 | -0.0848 | 9.3089

## 73. Re 5M Mach 0.00 (1)
BIGFOIL.COM POLAR EXPORT
NASA LS(1)-0413
LS(1)-0413 (GA(W)-2) |  |  |  | Cl Max: | 1.716 | at alpha= | 12.5 | deg
JavaFoil+Calcfoil stall+Eppler ext transition |  |  |  | L/D Max: | 91.92 | at alpha= | 7.5 | deg
Re: | 5000000 |  |  | Cd Min: | 0.00826 | at alpha= | -2 | deg
Mach: | 0 |  |  | Cl=0 at alpha= | -4.7083 | deg
|  |  |  | @ Cl=0.1, Cd= | 0.0099197
|  |  |  | @ Cl=0.4, Cd= | 0.010183
|  |  |  | @ Cl=0.6, Cd= | 0.010956
alpha (deg) | Cl | Cd | Cm | Cl/Cd
-18.5 | -0.716 | 0.13926 | -0.045 | -5.138
-18 | -0.72 | 0.13292 | -0.046 | -5.418
-17.5 | -0.723 | 0.12533 | -0.048 | -5.77
-17 | -0.723 | 0.12124 | -0.048 | -5.965
-16.5 | -0.725 | 0.11089 | -0.052 | -6.54
-16 | -0.724 | 0.10371 | -0.054 | -6.977
-15.5 | -0.719 | 0.09732 | -0.056 | -7.39
-15 | -0.714 | 0.08915 | -0.059 | -8.012
-14.5 | -0.742 | 0.05549 | -0.074 | -13.366
-14 | -0.729 | 0.05183 | -0.075 | -14.06
-13.5 | -0.758 | 0.02715 | -0.086 | -27.905
-13 | -0.747 | 0.02329 | -0.088 | -32.054
-12.5 | -0.727 | 0.02084 | -0.09 | -34.866
-12 | -0.703 | 0.01855 | -0.092 | -37.929
-11.5 | -0.673 | 0.01658 | -0.093 | -40.611
-11 | -0.639 | 0.0158 | -0.095 | -40.443
-10.5 | -0.602 | 0.01492 | -0.096 | -40.368
-10 | -0.562 | 0.01539 | -0.097 | -36.492
-9.5 | -0.518 | 0.01482 | -0.098 | -34.964
-9 | -0.473 | 0.01318 | -0.1 | -35.865
-8.5 | -0.425 | 0.01374 | -0.101 | -30.906
-8 | -0.375 | 0.01217 | -0.102 | -30.803
-7.5 | -0.323 | 0.01179 | -0.104 | -27.424
-7 | -0.268 | 0.0106 | -0.105 | -25.267
-6.5 | -0.211 | 0.01179 | -0.106 | -17.897
-6 | -0.153 | 0.01162 | -0.107 | -13.169
-5.5 | -0.094 | 0.0116 | -0.107 | -8.127
-5 | -0.035 | 0.00988 | -0.108 | -3.519
-4.5 | 0.025 | 0.0103 | -0.109 | 2.451
-4 | 0.086 | 0.01009 | -0.11 | 8.484
-3.5 | 0.146 | 0.00936 | -0.111 | 15.628
-3 | 0.207 | 0.00969 | -0.112 | 21.361
-2.5 | 0.268 | 0.00866 | -0.112 | 30.931
-2 | 0.329 | 0.00826 | -0.113 | 39.841
-1.5 | 0.39 | 0.01025 | -0.114 | 38.014
-1 | 0.45 | 0.00985 | -0.115 | 45.707
-0.5 | 0.51 | 0.01009 | -0.115 | 50.584
0 | 0.573 | 0.01029 | -0.116 | 55.655
0.5 | 0.633 | 0.01177 | -0.117 | 53.802
1 | 0.693 | 0.01196 | -0.118 | 57.944
1.5 | 0.753 | 0.01294 | -0.118 | 58.195
2 | 0.813 | 0.01318 | -0.119 | 61.698
2.5 | 0.872 | 0.01367 | -0.12 | 63.786
3 | 0.931 | 0.01339 | -0.12 | 69.513
3.5 | 0.989 | 0.01249 | -0.121 | 79.199
4 | 1.047 | 0.01479 | -0.122 | 70.781
4.5 | 1.104 | 0.01317 | -0.122 | 83.777
5 | 1.159 | 0.0135 | -0.123 | 85.851
5.5 | 1.214 | 0.01539 | -0.123 | 78.904
6 | 1.268 | 0.01578 | -0.124 | 80.302
6.5 | 1.319 | 0.01625 | -0.125 | 81.156
7 | 1.368 | 0.01675 | -0.125 | 81.655
7.5 | 1.414 | 0.01539 | -0.126 | 91.92
8 | 1.459 | 0.01593 | -0.126 | 91.578
8.5 | 1.5 | 0.01683 | -0.127 | 89.169
9 | 1.54 | 0.01689 | -0.127 | 91.173
9.5 | 1.576 | 0.01751 | -0.128 | 89.985
10 | 1.609 | 0.01814 | -0.128 | 88.702
10.5 | 1.639 | 0.01875 | -0.128 | 87.427
11 | 1.666 | 0.01958 | -0.129 | 85.076
11.5 | 1.689 | 0.02027 | -0.129 | 83.299
12 | 1.704 | 0.02106 | -0.13 | 80.923
12.5 | 1.716 | 0.0217 | -0.13 | 79.062
13 | 1.693 | 0.02623 | -0.128 | 64.543
13.5 | 1.676 | 0.02744 | -0.128 | 61.081
14 | 1.654 | 0.02887 | -0.128 | 57.292
14.5 | 1.628 | 0.03062 | -0.127 | 53.15
15 | 1.591 | 0.03319 | -0.126 | 47.935
15.5 | 1.553 | 0.0358 | -0.126 | 43.384
16 | 1.504 | 0.04055 | -0.124 | 37.086
16.5 | 1.448 | 0.04707 | -0.122 | 30.77
17 | 1.372 | 0.06131 | -0.117 | 22.368
17.5 | 1.287 | 0.08373 | -0.109 | 15.37

## 74. Re 5M Mach 0.00 (2)
BIGFOIL.COM POLAR EXPORT
NASA LS(1)-0413
LS(1)-0413 (GA(W)-2) |  |  |  | Cl Max: | 2.0541 | at alpha= | 19 | deg
XFOIL ncrit=9 |  |  |  | L/D Max: | 124.787 | at alpha= | 7.5 | deg
Re: | 5000000 |  |  | Cd Min: | 0.05835 | at alpha= | 20 | deg
Mach: | 0 |  |  | Cl=0 at alpha= | -4.2336 | deg
|  |  |  | @ Cl=0.1, Cd= | 0.0058547
|  |  |  | @ Cl=0.4, Cd= | 0.0042656
|  |  |  | @ Cl=0.6, Cd= | 0.0057243
alpha (deg) | Cl | Cd | Cm | Cl/Cd
-20 | -1.459 | 0.04724 | -0.0764 | -30.8848
-19.5 | -1.4643 | 0.04083 | -0.0791 | -35.8633
-19 | -1.4619 | 0.03573 | -0.0807 | -40.9152
-18.5 | -1.4502 | 0.03182 | -0.0816 | -45.5751
-18 | -1.4339 | 0.0285 | -0.082 | -50.3123
-17.5 | -1.4129 | 0.02573 | -0.0821 | -54.9126
-17 | -1.3893 | 0.02334 | -0.0818 | -59.5244
-16.5 | -1.3675 | 0.02134 | -0.0803 | -64.0815
-16 | -1.3398 | 0.01962 | -0.0795 | -68.2875
-15.5 | -1.286 | 0.01822 | -0.0821 | -70.5818
-15 | -1.2296 | 0.01703 | -0.0846 | -72.202
-14.5 | -1.1777 | 0.01601 | -0.0857 | -73.5603
-14 | -1.1288 | 0.01511 | -0.0858 | -74.7055
-13.5 | -1.0788 | 0.01432 | -0.0859 | -75.3352
-13 | -1.0265 | 0.01373 | -0.0862 | -74.7633
-12.5 | -0.9727 | 0.01314 | -0.0867 | -74.0259
-12 | -0.9203 | 0.0119 | -0.0875 | -77.3361
-11.5 | -0.865 | 0.01105 | -0.0884 | -78.2805
-11 | -0.8082 | 0.01047 | -0.0893 | -77.192
-10.5 | -0.7509 | 0.00999 | -0.0902 | -75.1652
-10 | -0.6928 | 0.00954 | -0.0912 | -72.6205
-9.5 | -0.6342 | 0.00912 | -0.0923 | -69.5395
-9 | -0.5754 | 0.00874 | -0.0933 | -65.8352
-8.5 | -0.516 | 0.00837 | -0.0944 | -61.6487
-8 | -0.4564 | 0.00804 | -0.0956 | -56.7662
-7.5 | -0.3964 | 0.00774 | -0.0967 | -51.2145
-7 | -0.3361 | 0.00739 | -0.098 | -45.4804
-6.5 | -0.2753 | 0.00705 | -0.0992 | -39.0496
-5.5 | -0.1542 | 0.00661 | -0.1016 | -23.3283
-5 | -0.0934 | 0.0064 | -0.1028 | -14.5938
-4.5 | -0.0324 | 0.00621 | -0.1041 | -5.2174
-4 | 0.0284 | 0.00605 | -0.1052 | 4.6942
-3.5 | 0.0892 | 0.0059 | -0.1064 | 15.1186
-2.5 | 0.2131 | 0.00538 | -0.1095 | 39.6097
-2 | 0.2771 | 0.0049 | -0.1118 | 56.551
-1.5 | 0.3405 | 0.00453 | -0.1139 | 75.1656
-1 | 0.4035 | 0.00425 | -0.1159 | 94.9412
-0.5 | 0.4635 | 0.00432 | -0.117 | 107.2917
0.5 | 0.5757 | 0.00549 | -0.1176 | 104.8634
1 | 0.6317 | 0.00603 | -0.1179 | 104.7595
1.5 | 0.688 | 0.00648 | -0.1182 | 106.1728
2 | 0.7437 | 0.00696 | -0.1183 | 106.8534
2.5 | 0.8001 | 0.00731 | -0.1186 | 109.4528
3 | 0.8564 | 0.00764 | -0.1188 | 112.0942
3.5 | 0.9123 | 0.008 | -0.119 | 114.0375
4.5 | 1.0239 | 0.00863 | -0.1193 | 118.6443
5 | 1.0794 | 0.00893 | -0.1194 | 120.8735
5.5 | 1.1339 | 0.00929 | -0.1193 | 122.056
6 | 1.1883 | 0.00964 | -0.1192 | 123.2676
6.5 | 1.2423 | 0.00999 | -0.119 | 124.3544
7 | 1.2949 | 0.01043 | -0.1187 | 124.1515
7.5 | 1.3477 | 0.0108 | -0.1183 | 124.787
8 | 1.3988 | 0.01129 | -0.1177 | 123.8973
8.5 | 1.4495 | 0.01176 | -0.117 | 123.2568
9 | 1.4989 | 0.01228 | -0.116 | 122.0603
9.5 | 1.5463 | 0.01292 | -0.1148 | 119.6827
10 | 1.5935 | 0.01348 | -0.1135 | 118.2122
10.5 | 1.6382 | 0.01416 | -0.1118 | 115.6921
11 | 1.6812 | 0.01485 | -0.1098 | 113.2121
11.5 | 1.7209 | 0.0156 | -0.1072 | 110.3141
12 | 1.7576 | 0.01631 | -0.1041 | 107.7621
12.5 | 1.7873 | 0.01721 | -0.0998 | 103.8524
13.5 | 1.8506 | 0.01926 | -0.0927 | 96.0852
14 | 1.881 | 0.02043 | -0.0893 | 92.0705
14.5 | 1.9084 | 0.02186 | -0.0858 | 87.301
15 | 1.9333 | 0.0235 | -0.0821 | 82.2681
15.5 | 1.9599 | 0.02507 | -0.079 | 78.1771
16 | 1.9815 | 0.02671 | -0.0753 | 74.1857
16.5 | 2.0023 | 0.02884 | -0.072 | 69.4279
17 | 2.0184 | 0.03141 | -0.0686 | 64.2598
17.5 | 2.0318 | 0.0343 | -0.0654 | 59.2362
18 | 2.0458 | 0.03725 | -0.0626 | 54.9208
18.5 | 2.0527 | 0.041 | -0.0597 | 50.0659
19 | 2.0541 | 0.04552 | -0.0571 | 45.1252
19.5 | 2.0441 | 0.0515 | -0.0548 | 39.6913
20 | 2.0306 | 0.05835 | -0.0535 | 34.8003

## 75. Re 5M Mach 0.10 (1)
BIGFOIL.COM POLAR EXPORT
NASA LS(1)-0413
LS(1)-0413 (GA(W)-2) |  |  |  | Cl Max: | 1.699 | at alpha= | 12 | deg
JavaFoil+Calcfoil stall+Eppler ext transition |  |  |  | L/D Max: | 91.983 | at alpha= | 7.5 | deg
Re: | 5000000 |  |  | Cd Min: | 0.00822 | at alpha= | -2 | deg
Mach: | 0.1 |  |  | Cl=0 at alpha= | -4.7083 | deg
|  |  |  | @ Cl=0.1, Cd= | 0.0099226
|  |  |  | @ Cl=0.4, Cd= | 0.010181
|  |  |  | @ Cl=0.6, Cd= | 0.01088
alpha (deg) | Cl | Cd | Cm | Cl/Cd
-18.5 | -0.682 | 0.1417 | -0.044 | -4.815
-18 | -0.69 | 0.13455 | -0.045 | -5.127
-17.5 | -0.696 | 0.12757 | -0.047 | -5.458
-17 | -0.699 | 0.12322 | -0.047 | -5.671
-16.5 | -0.702 | 0.11401 | -0.05 | -6.16
-16 | -0.703 | 0.10705 | -0.052 | -6.565
-15.5 | -0.7 | 0.10118 | -0.054 | -6.92
-15 | -0.696 | 0.09412 | -0.056 | -7.396
-14.5 | -0.701 | 0.07757 | -0.065 | -9.034
-14 | -0.688 | 0.0747 | -0.065 | -9.205
-13.5 | -0.736 | 0.03304 | -0.084 | -22.267
-13 | -0.736 | 0.02486 | -0.088 | -29.599
-12.5 | -0.719 | 0.02175 | -0.09 | -33.06
-12 | -0.699 | 0.01907 | -0.092 | -36.636
-11.5 | -0.67 | 0.01696 | -0.094 | -39.493
-11 | -0.637 | 0.01598 | -0.095 | -39.891
-10.5 | -0.601 | 0.01518 | -0.096 | -39.606
-10 | -0.561 | 0.01551 | -0.098 | -36.205
-9.5 | -0.518 | 0.01494 | -0.099 | -34.706
-9 | -0.473 | 0.01325 | -0.1 | -35.703
-8.5 | -0.426 | 0.01384 | -0.101 | -30.746
-8 | -0.376 | 0.01221 | -0.103 | -30.773
-7.5 | -0.325 | 0.01181 | -0.104 | -27.485
-7 | -0.269 | 0.01055 | -0.105 | -25.483
-6.5 | -0.212 | 0.01176 | -0.106 | -18.018
-6 | -0.154 | 0.01169 | -0.107 | -13.156
-5.5 | -0.095 | 0.01158 | -0.108 | -8.177
-5 | -0.035 | 0.00979 | -0.109 | -3.57
-4.5 | 0.025 | 0.01032 | -0.11 | 2.456
-4 | 0.086 | 0.01012 | -0.11 | 8.504
-3.5 | 0.147 | 0.00926 | -0.111 | 15.868
-3 | 0.208 | 0.00969 | -0.112 | 21.455
-2.5 | 0.269 | 0.00863 | -0.113 | 31.168
-2 | 0.331 | 0.00822 | -0.114 | 40.211
-1.5 | 0.392 | 0.01023 | -0.115 | 38.296
-1 | 0.453 | 0.00986 | -0.115 | 45.923
-0.5 | 0.513 | 0.01009 | -0.116 | 50.801
0 | 0.576 | 0.0103 | -0.117 | 55.882
0.5 | 0.636 | 0.01175 | -0.118 | 54.129
1 | 0.697 | 0.01195 | -0.118 | 58.318
1.5 | 0.757 | 0.01295 | -0.119 | 58.464
2 | 0.817 | 0.01324 | -0.12 | 61.679
2.5 | 0.876 | 0.01374 | -0.12 | 63.796
3 | 0.936 | 0.01346 | -0.121 | 69.483
3.5 | 0.994 | 0.01246 | -0.122 | 79.814
4 | 1.052 | 0.01487 | -0.122 | 70.778
4.5 | 1.109 | 0.01317 | -0.123 | 84.226
5 | 1.165 | 0.01348 | -0.123 | 86.395
5.5 | 1.22 | 0.01543 | -0.124 | 79.036
6 | 1.273 | 0.01419 | -0.125 | 89.746
6.5 | 1.324 | 0.01634 | -0.125 | 81.037
7 | 1.373 | 0.01687 | -0.126 | 81.36
7.5 | 1.419 | 0.01543 | -0.126 | 91.983
8 | 1.463 | 0.01597 | -0.127 | 91.632
8.5 | 1.505 | 0.0169 | -0.127 | 89.036
9 | 1.543 | 0.01704 | -0.128 | 90.544
9.5 | 1.579 | 0.0176 | -0.128 | 89.7
10 | 1.611 | 0.01833 | -0.129 | 87.853
10.5 | 1.639 | 0.01887 | -0.129 | 86.904
11 | 1.665 | 0.01974 | -0.13 | 84.334
11.5 | 1.686 | 0.02041 | -0.13 | 82.573
12 | 1.699 | 0.02121 | -0.13 | 80.089
12.5 | 1.689 | 0.02506 | -0.129 | 67.423
13 | 1.681 | 0.02641 | -0.129 | 63.641
13.5 | 1.657 | 0.02821 | -0.128 | 58.742
14 | 1.631 | 0.02967 | -0.128 | 54.978
14.5 | 1.595 | 0.03207 | -0.127 | 49.737
15 | 1.556 | 0.03451 | -0.126 | 45.081
15.5 | 1.505 | 0.03902 | -0.125 | 38.571
16 | 1.454 | 0.04355 | -0.124 | 33.375
16.5 | 1.377 | 0.05551 | -0.119 | 24.801
17 | 1.275 | 0.08167 | -0.109 | 15.615

## 76. Re 5M Mach 0.10 (2)
BIGFOIL.COM POLAR EXPORT
NASA LS(1)-0413
LS(1)-0413 (GA(W)-2) |  |  |  | Cl Max: | 2.0415 | at alpha= | 18.5 | deg
XFOIL ncrit=9 |  |  |  | L/D Max: | 124.385 | at alpha= | 7.5 | deg
Re: | 5000000 |  |  | Cd Min: | 0.06738 | at alpha= | -20 | deg
Mach: | 0.1 |  |  | Cl=0 at alpha= | -4.2292 | deg
|  |  |  | @ Cl=0.1, Cd= | 0.0058807
|  |  |  | @ Cl=0.4, Cd= | 0.0042765
|  |  |  | @ Cl=0.6, Cd= | 0.0056984
alpha (deg) | Cl | Cd | Cm | Cl/Cd
-20 | -1.3413 | 0.06738 | -0.0667 | -19.9065
-19.5 | -1.3871 | 0.05321 | -0.0756 | -26.0684
-19 | -1.4057 | 0.04433 | -0.0804 | -31.7099
-18.5 | -1.4078 | 0.03834 | -0.0828 | -36.7188
-18 | -1.4023 | 0.03353 | -0.0841 | -41.8222
-17.5 | -1.3891 | 0.02972 | -0.0847 | -46.7396
-17 | -1.371 | 0.02654 | -0.0848 | -51.6579
-16.5 | -1.3489 | 0.02391 | -0.0844 | -56.4157
-16 | -1.3313 | 0.0217 | -0.0824 | -61.3502
-15.5 | -1.2937 | 0.01976 | -0.0834 | -65.4706
-14.5 | -1.1861 | 0.01697 | -0.0874 | -69.8939
-14 | -1.1373 | 0.0159 | -0.0875 | -71.5283
-13.5 | -1.0878 | 0.01497 | -0.0875 | -72.6653
-13 | -1.0354 | 0.01428 | -0.0876 | -72.507
-12.5 | -0.9814 | 0.01361 | -0.088 | -72.1087
-12 | -0.9275 | 0.01267 | -0.0886 | -73.2044
-11.5 | -0.8734 | 0.01138 | -0.0894 | -76.7487
-11 | -0.8161 | 0.01069 | -0.0902 | -76.3424
-10.5 | -0.7581 | 0.01015 | -0.0911 | -74.6897
-10 | -0.6995 | 0.00968 | -0.092 | -72.2624
-9.5 | -0.6403 | 0.00923 | -0.093 | -69.3716
-9 | -0.5809 | 0.00883 | -0.094 | -65.7871
-8.5 | -0.5209 | 0.00845 | -0.0951 | -61.645
-8 | -0.4607 | 0.0081 | -0.0962 | -56.8765
-7.5 | -0.4001 | 0.00778 | -0.0973 | -51.4267
-7 | -0.3393 | 0.00745 | -0.0985 | -45.5436
-6.5 | -0.278 | 0.00708 | -0.0998 | -39.2655
-6 | -0.217 | 0.00685 | -0.1009 | -31.6788
-5.5 | -0.1558 | 0.00663 | -0.1021 | -23.4992
-5 | -0.0945 | 0.00642 | -0.1033 | -14.7196
-4.5 | -0.0332 | 0.00622 | -0.1046 | -5.3376
-4 | 0.0281 | 0.00606 | -0.1058 | 4.637
-3.5 | 0.0894 | 0.00591 | -0.1069 | 15.1269
-3 | 0.151 | 0.00574 | -0.1082 | 26.3066
-2.5 | 0.2139 | 0.00539 | -0.11 | 39.6846
-2 | 0.2784 | 0.00492 | -0.1123 | 56.5854
-1.5 | 0.3423 | 0.00454 | -0.1144 | 75.3965
-1 | 0.4058 | 0.00425 | -0.1165 | 95.4824
-0.5 | 0.4662 | 0.00432 | -0.1176 | 107.9167
1 | 0.6351 | 0.00606 | -0.1184 | 104.802
1.5 | 0.6918 | 0.0065 | -0.1187 | 106.4308
2 | 0.7478 | 0.00699 | -0.1188 | 106.9814
2.5 | 0.8046 | 0.00734 | -0.1191 | 109.6185
3 | 0.8613 | 0.00767 | -0.1193 | 112.2947
3.5 | 0.9174 | 0.00804 | -0.1194 | 114.1045
4.5 | 1.0298 | 0.00867 | -0.1196 | 118.7774
5 | 1.0857 | 0.00897 | -0.1197 | 121.0368
5.5 | 1.1407 | 0.00934 | -0.1195 | 122.1306
6 | 1.1953 | 0.00971 | -0.1194 | 123.0999
6.5 | 1.2498 | 0.01005 | -0.1192 | 124.3582
7.5 | 1.3558 | 0.0109 | -0.1182 | 124.3853
8 | 1.4074 | 0.01138 | -0.1175 | 123.6731
8.5 | 1.458 | 0.0119 | -0.1166 | 122.521
9 | 1.508 | 0.01242 | -0.1156 | 121.4171
9.5 | 1.5556 | 0.01306 | -0.1141 | 119.1118
10 | 1.6023 | 0.01369 | -0.1126 | 117.0416
10.5 | 1.6474 | 0.01436 | -0.1107 | 114.7214
11 | 1.6892 | 0.01512 | -0.1083 | 111.7196
11.5 | 1.7287 | 0.01584 | -0.1054 | 109.1351
12 | 1.7613 | 0.01663 | -0.1012 | 105.911
12.5 | 1.7926 | 0.01765 | -0.0971 | 101.5637
13.5 | 1.8576 | 0.01979 | -0.0901 | 93.8656
14 | 1.8873 | 0.0211 | -0.0865 | 89.4455
14.5 | 1.9137 | 0.02269 | -0.0827 | 84.3411
15 | 1.9394 | 0.02439 | -0.0791 | 79.5162
15.5 | 1.9658 | 0.02609 | -0.0759 | 75.3469
16.5 | 2.0042 | 0.03042 | -0.0685 | 65.8843
17 | 2.0184 | 0.0333 | -0.0649 | 60.6126
17.5 | 2.0334 | 0.03624 | -0.0619 | 56.1093
18 | 2.0408 | 0.03996 | -0.0588 | 51.0711
18.5 | 2.0415 | 0.0446 | -0.0559 | 45.7735
19 | 2.0314 | 0.0506 | -0.0534 | 40.1462
19.5 | 2.0132 | 0.05805 | -0.0518 | 34.6804
20 | 1.9969 | 0.06575 | -0.0514 | 30.3711

## 77. Re 5M Mach 0.25 (1)
BIGFOIL.COM POLAR EXPORT
NASA LS(1)-0413
LS(1)-0413 (GA(W)-2) |  |  |  | Cl Max: | 1.642 | at alpha= | 11 | deg
JavaFoil+Calcfoil stall+Eppler ext transition |  |  |  | L/D Max: | 90.08 | at alpha= | 8 | deg
Re: | 5000000 |  |  | Cd Min: | 0.00991 | at alpha= | -1 | deg
Mach: | 0.25 |  |  | Cl=0 at alpha= | -4.7097 | deg
|  |  |  | @ Cl=0.1, Cd= | 0.01126
|  |  |  | @ Cl=0.4, Cd= | 0.010278
|  |  |  | @ Cl=0.6, Cd= | 0.011259
alpha (deg) | Cl | Cd | Cm | Cl/Cd
-17 | -0.487 | 0.14095 | -0.044 | -3.457
-16.5 | -0.515 | 0.12408 | -0.046 | -4.154
-16 | -0.539 | 0.11799 | -0.047 | -4.568
-15.5 | -0.558 | 0.11298 | -0.047 | -4.942
-15 | -0.573 | 0.10716 | -0.048 | -5.35
-14.5 | -0.584 | 0.10045 | -0.049 | -5.813
-14 | -0.59 | 0.09523 | -0.051 | -6.198
-13.5 | -0.592 | 0.08947 | -0.052 | -6.612
-13 | -0.589 | 0.08388 | -0.056 | -7.026
-12.5 | -0.611 | 0.05533 | -0.076 | -11.036
-12 | -0.649 | 0.02582 | -0.091 | -25.125
-11.5 | -0.644 | 0.01887 | -0.095 | -34.113
-11 | -0.62 | 0.01751 | -0.097 | -35.401
-10.5 | -0.592 | 0.01602 | -0.098 | -36.942
-10 | -0.557 | 0.01633 | -0.1 | -34.126
-9.5 | -0.519 | 0.01541 | -0.101 | -33.666
-9 | -0.476 | 0.01374 | -0.102 | -34.618
-8.5 | -0.429 | 0.01437 | -0.104 | -29.868
-8 | -0.38 | 0.01397 | -0.105 | -27.174
-7.5 | -0.328 | 0.01213 | -0.106 | -27.014
-7 | -0.275 | 0.01164 | -0.108 | -23.599
-6.5 | -0.217 | 0.01195 | -0.109 | -18.148
-6 | -0.158 | 0.01181 | -0.11 | -13.342
-5.5 | -0.097 | 0.01167 | -0.111 | -8.321
-5 | -0.036 | 0.01152 | -0.112 | -3.112
-4.5 | 0.026 | 0.01038 | -0.113 | 2.508
-4 | 0.088 | 0.01142 | -0.114 | 7.738
-3.5 | 0.151 | 0.01058 | -0.114 | 14.271
-3 | 0.214 | 0.01104 | -0.115 | 19.355
-2.5 | 0.276 | 0.00992 | -0.116 | 27.875
-2 | 0.34 | 0.00992 | -0.117 | 34.244
-1.5 | 0.402 | 0.01029 | -0.118 | 39.104
-1 | 0.465 | 0.00991 | -0.118 | 46.921
-0.5 | 0.527 | 0.01017 | -0.119 | 51.784
0 | 0.591 | 0.01116 | -0.12 | 52.977
0.5 | 0.654 | 0.01185 | -0.121 | 55.161
1 | 0.716 | 0.01215 | -0.121 | 58.933
1.5 | 0.778 | 0.01312 | -0.122 | 59.277
2 | 0.839 | 0.01338 | -0.123 | 62.692
2.5 | 0.9 | 0.01278 | -0.124 | 70.411
3 | 0.961 | 0.01281 | -0.124 | 74.988
3.5 | 1.02 | 0.01268 | -0.125 | 80.509
4 | 1.08 | 0.01452 | -0.126 | 74.345
4.5 | 1.137 | 0.01343 | -0.126 | 84.703
5 | 1.194 | 0.0154 | -0.127 | 77.539
5.5 | 1.249 | 0.01587 | -0.127 | 78.723
6 | 1.303 | 0.01633 | -0.128 | 79.803
6.5 | 1.354 | 0.01687 | -0.129 | 80.261
7 | 1.401 | 0.01744 | -0.129 | 80.321
7.5 | 1.446 | 0.01648 | -0.13 | 87.731
8 | 1.487 | 0.0165 | -0.13 | 90.08
8.5 | 1.524 | 0.01758 | -0.131 | 86.682
9 | 1.557 | 0.01778 | -0.131 | 87.608
9.5 | 1.586 | 0.01845 | -0.132 | 85.954
10 | 1.61 | 0.01922 | -0.132 | 83.748
10.5 | 1.629 | 0.02047 | -0.133 | 79.541
11 | 1.642 | 0.02157 | -0.133 | 76.126
11.5 | 1.629 | 0.02527 | -0.132 | 64.484
12 | 1.614 | 0.02681 | -0.131 | 60.175
12.5 | 1.59 | 0.02883 | -0.131 | 55.143
13 | 1.554 | 0.03096 | -0.13 | 50.208
13.5 | 1.491 | 0.0345 | -0.129 | 43.203
14 | 1.406 | 0.04136 | -0.126 | 33.99
14.5 | 1.318 | 0.04831 | -0.123 | 27.292
15 | 1.176 | 0.07527 | -0.11 | 15.622
15.5 | 1.063 | 0.1009 | -0.099 | 10.531
16 | 0.969 | 0.11861 | -0.092 | 8.174

## 78. Re 5M Mach 0.25 (2)
BIGFOIL.COM POLAR EXPORT
NASA LS(1)-0413
LS(1)-0413 (GA(W)-2) |  |  |  | Cl Max: | 1.9839 | at alpha= | 15.5 | deg
XFOIL ncrit=9 |  |  |  | L/D Max: | 123.355 | at alpha= | 7 | deg
Re: | 5000000 |  |  | Cd Min: | 0.11769 | at alpha= | 20 | deg
Mach: | 0.25 |  |  | Cl=0 at alpha= | -4.2066 | deg
|  |  |  | @ Cl=0.1, Cd= | 0.0059449
|  |  |  | @ Cl=0.4, Cd= | 0.0043681
|  |  |  | @ Cl=0.6, Cd= | 0.0056445
alpha (deg) | Cl | Cd | Cm | Cl/Cd
-16 | -0.8702 | 0.09357 | -0.0536 | -9.3
-15.5 | -1.0209 | 0.05811 | -0.0774 | -17.5684
-15 | -1.0641 | 0.04402 | -0.0878 | -24.1731
-14.5 | -1.0843 | 0.03548 | -0.0922 | -30.5609
-14 | -1.0944 | 0.02925 | -0.0933 | -37.4154
-13.5 | -1.0755 | 0.02432 | -0.0961 | -44.2229
-12.5 | -1.0086 | 0.01914 | -0.0954 | -52.6959
-12 | -0.9588 | 0.01747 | -0.0952 | -54.8827
-11.5 | -0.9142 | 0.01434 | -0.0953 | -63.7517
-11 | -0.8581 | 0.01268 | -0.0956 | -67.6735
-10.5 | -0.7984 | 0.01156 | -0.096 | -69.0657
-10 | -0.7371 | 0.01073 | -0.0965 | -68.6952
-9.5 | -0.6747 | 0.01005 | -0.0971 | -67.1343
-9 | -0.6118 | 0.00946 | -0.0978 | -64.6723
-8.5 | -0.5486 | 0.00896 | -0.0986 | -61.2277
-8 | -0.485 | 0.00848 | -0.0995 | -57.1934
-7.5 | -0.4213 | 0.00809 | -0.1004 | -52.0766
-7 | -0.3574 | 0.00773 | -0.1015 | -46.2354
-6.5 | -0.2932 | 0.00731 | -0.1026 | -40.1094
-6 | -0.2291 | 0.00698 | -0.1038 | -32.8223
-5.5 | -0.1651 | 0.00673 | -0.1049 | -24.5319
-5 | -0.1013 | 0.00652 | -0.1061 | -15.5368
-4.5 | -0.0375 | 0.00631 | -0.1073 | -5.9429
-4 | 0.0264 | 0.00613 | -0.1085 | 4.3067
-3.5 | 0.09 | 0.00597 | -0.1097 | 15.0754
-3 | 0.1538 | 0.00581 | -0.111 | 26.4716
-2.5 | 0.2189 | 0.00548 | -0.1127 | 39.9453
-2 | 0.2858 | 0.00498 | -0.1151 | 57.3896
-1 | 0.4183 | 0.00427 | -0.1197 | 97.9625
-0.5 | 0.4808 | 0.00434 | -0.1208 | 110.7834
0 | 0.5391 | 0.00493 | -0.1211 | 109.3509
0.5 | 0.5965 | 0.00561 | -0.1212 | 106.328
1 | 0.6543 | 0.00618 | -0.1213 | 105.8738
2 | 0.7703 | 0.00715 | -0.1215 | 107.7343
2.5 | 0.8292 | 0.0075 | -0.1216 | 110.56
3 | 0.8874 | 0.00789 | -0.1216 | 112.4715
3.5 | 0.9461 | 0.00821 | -0.1217 | 115.2375
4 | 1.0044 | 0.00856 | -0.1216 | 117.3364
4.5 | 1.0624 | 0.0089 | -0.1214 | 119.3708
5 | 1.1201 | 0.00927 | -0.1211 | 120.8306
5.5 | 1.1776 | 0.00962 | -0.1207 | 122.4116
6 | 1.2342 | 0.01003 | -0.1201 | 123.0508
6.5 | 1.2902 | 0.01047 | -0.1193 | 123.2283
7 | 1.3458 | 0.01091 | -0.1184 | 123.3547
7.5 | 1.3998 | 0.01145 | -0.1172 | 122.2533
8 | 1.453 | 0.012 | -0.1157 | 121.0833
8.5 | 1.5052 | 0.01258 | -0.114 | 119.6502
9 | 1.5549 | 0.01327 | -0.1119 | 117.1741
9.5 | 1.6025 | 0.01401 | -0.1092 | 114.3826
10 | 1.6481 | 0.01474 | -0.1062 | 111.8114
11 | 1.7225 | 0.01653 | -0.0972 | 104.2045
11.5 | 1.7588 | 0.01762 | -0.0927 | 99.8184
12 | 1.7923 | 0.01895 | -0.0881 | 94.5805
12.5 | 1.8281 | 0.02022 | -0.0841 | 90.4105
13 | 1.8616 | 0.02171 | -0.0799 | 85.7485
13.5 | 1.891 | 0.02351 | -0.0755 | 80.4339
14 | 1.917 | 0.02566 | -0.071 | 74.7077
14.5 | 1.9449 | 0.02775 | -0.0669 | 70.0865
15 | 1.9675 | 0.03034 | -0.0628 | 64.8484
15.5 | 1.9839 | 0.03348 | -0.0585 | 59.2563
17 | 1.9785 | 0.04863 | -0.0467 | 40.6848
17.5 | 1.9654 | 0.05578 | -0.0447 | 35.2349
18 | 1.9478 | 0.06402 | -0.044 | 30.4249
18.5 | 1.9244 | 0.07359 | -0.0449 | 26.1503
19 | 1.8895 | 0.08534 | -0.0478 | 22.1408
19.5 | 1.8387 | 0.1001 | -0.0535 | 18.3686
20 | 1.7742 | 0.11769 | -0.0622 | 15.0752

## 79. Re 5M Mach 0.50 (1)
BIGFOIL.COM POLAR EXPORT
NASA LS(1)-0413
LS(1)-0413 (GA(W)-2) |  |  |  | Cl Max: | 1.461 | at alpha= | 7 | deg
JavaFoil+Calcfoil stall+Eppler ext transition |  |  |  | L/D Max: | 85.166 | at alpha= | 5 | deg
Re: | 5000000 |  |  | Cd Min: | 0.0098 | at alpha= | -4 | deg
Mach: | 0.5 |  |  | Cl=0 at alpha= | -4.7132 | deg
|  |  |  | @ Cl=0.1, Cd= | 0.0098494
|  |  |  | @ Cl=0.4, Cd= | 0.010339
|  |  |  | @ Cl=0.6, Cd= | 0.01076
alpha (deg) | Cl | Cd | Cm | Cl/Cd
-20 | -0.846 | 0.16417 | -0.054 | -5.15
-19.5 | -0.819 | 0.16132 | -0.055 | -5.079
-19 | -0.791 | 0.15448 | -0.055 | -5.12
-18.5 | -0.761 | 0.147 | -0.052 | -5.18
-18 | -0.734 | 0.14468 | -0.053 | -5.076
-17.5 | -0.708 | 0.1401 | -0.054 | -5.051
-17 | -0.681 | 0.14013 | -0.055 | -4.861
-16.5 | -0.653 | 0.13172 | -0.054 | -4.959
-16 | -0.625 | 0.1268 | -0.053 | -4.928
-15.5 | -0.598 | 0.12254 | -0.053 | -4.879
-15 | -0.571 | 0.11587 | -0.054 | -4.925
-14.5 | -0.543 | 0.11077 | -0.054 | -4.906
-14 | -0.516 | 0.10735 | -0.055 | -4.808
-13.5 | -0.489 | 0.10557 | -0.055 | -4.627
-13 | -0.461 | 0.10038 | -0.054 | -4.588
-12.5 | -0.433 | 0.09173 | -0.054 | -4.72
-12 | -0.406 | 0.08584 | -0.055 | -4.724
-11.5 | -0.378 | 0.07964 | -0.055 | -4.747
-11 | -0.35 | 0.07418 | -0.056 | -4.725
-10.5 | -0.323 | 0.07036 | -0.057 | -4.59
-10 | -0.295 | 0.07697 | -0.053 | -3.827
-9.5 | -0.267 | 0.06567 | -0.057 | -4.07
-9 | -0.24 | 0.06031 | -0.059 | -3.976
-8.5 | -0.213 | 0.05491 | -0.065 | -3.877
-8 | -0.353 | 0.0176 | -0.113 | -20.039
-7.5 | -0.329 | 0.01546 | -0.117 | -21.314
-7 | -0.284 | 0.01323 | -0.118 | -21.494
-6.5 | -0.23 | 0.01396 | -0.12 | -16.456
-6 | -0.17 | 0.01367 | -0.121 | -12.402
-5.5 | -0.106 | 0.01147 | -0.122 | -9.228
-5 | -0.039 | 0.01104 | -0.124 | -3.573
-4.5 | 0.029 | 0.01176 | -0.126 | 2.463
-4 | 0.098 | 0.0098 | -0.127 | 10.047
-3.5 | 0.168 | 0.01153 | -0.128 | 14.613
-3 | 0.239 | 0.01135 | -0.129 | 21.017
-2.5 | 0.309 | 0.01017 | -0.13 | 30.382
-2 | 0.38 | 0.01027 | -0.131 | 36.976
-1.5 | 0.45 | 0.01051 | -0.132 | 42.782
-1 | 0.52 | 0.01009 | -0.132 | 51.515
-0.5 | 0.589 | 0.01049 | -0.133 | 56.09
0 | 0.661 | 0.01226 | -0.134 | 53.87
0.5 | 0.73 | 0.01244 | -0.135 | 58.674
1 | 0.799 | 0.01365 | -0.136 | 58.544
1.5 | 0.868 | 0.01397 | -0.137 | 62.101
2 | 0.936 | 0.01324 | -0.137 | 70.639
2.5 | 1.003 | 0.01512 | -0.138 | 66.306
3 | 1.069 | 0.0138 | -0.139 | 77.421
3.5 | 1.134 | 0.01458 | -0.14 | 77.743
4 | 1.197 | 0.01478 | -0.14 | 80.994
4.5 | 1.256 | 0.01679 | -0.141 | 74.808
5 | 1.313 | 0.01541 | -0.142 | 85.166
5.5 | 1.365 | 0.01824 | -0.143 | 74.826
6 | 1.411 | 0.01905 | -0.143 | 74.074
6.5 | 1.445 | 0.01763 | -0.144 | 81.941
7 | 1.461 | 0.01867 | -0.144 | 78.221
7.5 | 1.449 | 0.02287 | -0.145 | 63.38
8 | 1.381 | 0.02174 | -0.146 | 63.53
8.5 | 0.824 | 0.04234 | -0.127 | 19.451
9 | 0.765 | 0.07321 | -0.075 | 10.452
9.5 | 0.799 | 0.07742 | -0.086 | 10.322
10 | 0.825 | 0.08716 | -0.083 | 9.46
10.5 | 0.847 | 0.08595 | -0.076 | 9.859
11 | 0.877 | 0.09107 | -0.08 | 9.625
11.5 | 0.909 | 0.09545 | -0.087 | 9.519
12 | 0.931 | 0.09746 | -0.081 | 9.555

## 80. Re 5M Mach 0.50 (2)
BIGFOIL.COM POLAR EXPORT
NASA LS(1)-0413
LS(1)-0413 (GA(W)-2) |  |  |  | Cl Max: | 1.7457 | at alpha= | 10 | deg
XFOIL ncrit=9 |  |  |  | L/D Max: | 121.786 | at alpha= | -0.5 | deg
Re: | 5000000 |  |  | Cd Min: | 0.24801 | at alpha= | -20 | deg
Mach: | 0.5 |  |  | Cl=0 at alpha= | -4.1041 | deg
|  |  |  | @ Cl=0.1, Cd= | 0.0061977
|  |  |  | @ Cl=0.4, Cd= | 0.0047333
|  |  |  | @ Cl=0.6, Cd= | 0.0051484
alpha (deg) | Cl | Cd | Cm | Cl/Cd
-20 | -0.6861 | 0.24801 | 0.0198 | -2.7664
-19.5 | -0.667 | 0.23783 | 0.014 | -2.8045
-19 | -0.6448 | 0.22989 | 0.0088 | -2.8048
-18.5 | -0.6236 | 0.22154 | 0.0037 | -2.8148
-18 | -0.6045 | 0.21253 | -0.0015 | -2.8443
-17.5 | -0.5817 | 0.20542 | -0.006 | -2.8318
-17 | -0.5642 | 0.19607 | -0.0111 | -2.8775
-16.5 | -0.5409 | 0.18939 | -0.0152 | -2.856
-16 | -0.5199 | 0.18202 | -0.0195 | -2.8563
-15.5 | -0.5056 | 0.1725 | -0.0243 | -2.931
-15 | -0.4833 | 0.16619 | -0.0279 | -2.9081
-14.5 | -0.4635 | 0.15913 | -0.0317 | -2.9127
-14 | -0.4485 | 0.15087 | -0.0357 | -2.9728
-13.5 | -0.4371 | 0.1421 | -0.0397 | -3.076
-13 | -0.4267 | 0.13248 | -0.0447 | -3.2209
-12.5 | -0.4166 | 0.12214 | -0.051 | -3.4108
-12 | -0.4205 | 0.11235 | -0.0544 | -3.7428
-11.5 | -0.4164 | 0.10384 | -0.0583 | -4.01
-11 | -0.4148 | 0.09492 | -0.0628 | -4.37
-10.5 | -0.4191 | 0.08503 | -0.0682 | -4.9288
-10 | -0.4314 | 0.07376 | -0.0751 | -5.8487
-9.5 | -0.4516 | 0.05966 | -0.0857 | -7.5696
-9 | -0.4823 | 0.0438 | -0.1007 | -11.0114
-8.5 | -0.5115 | 0.03385 | -0.1075 | -15.1108
-8 | -0.5247 | 0.02477 | -0.1121 | -21.1829
-7.5 | -0.506 | 0.01542 | -0.1142 | -32.8145
-7 | -0.4454 | 0.01087 | -0.1149 | -40.9752
-6.5 | -0.3697 | 0.00919 | -0.1154 | -40.2285
-6 | -0.2915 | 0.00813 | -0.1163 | -35.8549
-5.5 | -0.2132 | 0.00746 | -0.1173 | -28.5791
-5 | -0.1361 | 0.00704 | -0.1182 | -19.3324
-4.5 | -0.0597 | 0.00671 | -0.1193 | -8.8972
-4 | 0.0157 | 0.00646 | -0.1205 | 2.4303
-3.5 | 0.0908 | 0.00622 | -0.1218 | 14.5981
-3 | 0.1652 | 0.00604 | -0.1231 | 27.351
-2.5 | 0.2394 | 0.00586 | -0.1245 | 40.8532
-1.5 | 0.3966 | 0.00475 | -0.1307 | 83.4947
-1 | 0.4739 | 0.00437 | -0.1335 | 108.4439
-0.5 | 0.5456 | 0.00448 | -0.1347 | 121.7857
0 | 0.6099 | 0.00527 | -0.1344 | 115.7306
0.5 | 0.6726 | 0.00612 | -0.1338 | 109.902
1 | 0.7377 | 0.00672 | -0.1334 | 109.7768
1.5 | 0.8013 | 0.00739 | -0.1325 | 108.4303
2 | 0.8681 | 0.00782 | -0.132 | 111.0102
2.5 | 0.9342 | 0.00829 | -0.1312 | 112.69
3 | 1.0003 | 0.00874 | -0.1302 | 114.4508
3.5 | 1.0673 | 0.00915 | -0.129 | 116.6448
4 | 1.134 | 0.00958 | -0.1275 | 118.3716
4.5 | 1.1995 | 0.01007 | -0.1255 | 119.1162
5 | 1.2638 | 0.01062 | -0.123 | 119.0019
5.5 | 1.3279 | 0.01116 | -0.12 | 118.9875
6 | 1.3884 | 0.01182 | -0.1161 | 117.4619
7 | 1.4928 | 0.01345 | -0.1046 | 110.9888
7.5 | 1.5449 | 0.01453 | -0.0986 | 106.3248
8 | 1.5964 | 0.01579 | -0.0924 | 101.102
8.5 | 1.6459 | 0.01733 | -0.0858 | 94.974
9 | 1.6912 | 0.01926 | -0.0786 | 87.8089
9.5 | 1.7276 | 0.0219 | -0.0706 | 78.8858
10 | 1.7457 | 0.0258 | -0.0616 | 67.6628
10.5 | 1.7409 | 0.0314 | -0.0528 | 55.4427
11 | 1.717 | 0.03873 | -0.0454 | 44.3326
11.5 | 1.6822 | 0.04775 | -0.0408 | 35.2293
12 | 1.6426 | 0.05839 | -0.0396 | 28.1315
12.5 | 1.6037 | 0.07036 | -0.0417 | 22.7928
13 | 1.5653 | 0.08374 | -0.0469 | 18.6924
13.5 | 1.5235 | 0.09849 | -0.0545 | 15.4686
14 | 1.484 | 0.11333 | -0.0624 | 13.0945
14.5 | 1.4452 | 0.12797 | -0.0707 | 11.2933
15 | 1.4092 | 0.1426 | -0.08 | 9.8822

## 81. Re 6M Mach 0.00 (1)
BIGFOIL.COM POLAR EXPORT
NASA LS(1)-0413
LS(1)-0413 (GA(W)-2) |  |  |  | Cl Max: | 1.716 | at alpha= | 12.5 | deg
JavaFoil+Calcfoil stall+Eppler ext transition |  |  |  | L/D Max: | 93.482 | at alpha= | 8 | deg
Re: | 6000000 |  |  | Cd Min: | 0.00858 | at alpha= | -2 | deg
Mach: | 0 |  |  | Cl=0 at alpha= | -4.7083 | deg
|  |  |  | @ Cl=0.1, Cd= | 0.009812
|  |  |  | @ Cl=0.4, Cd= | 0.010193
|  |  |  | @ Cl=0.6, Cd= | 0.011581
alpha (deg) | Cl | Cd | Cm | Cl/Cd
-19 | -0.709 | 0.1442 | -0.045 | -4.914
-18.5 | -0.716 | 0.13717 | -0.046 | -5.222
-18 | -0.721 | 0.13077 | -0.048 | -5.516
-17.5 | -0.725 | 0.12338 | -0.049 | -5.874
-17 | -0.726 | 0.11759 | -0.05 | -6.171
-16.5 | -0.728 | 0.10765 | -0.054 | -6.761
-16 | -0.727 | 0.10019 | -0.056 | -7.253
-15.5 | -0.726 | 0.0907 | -0.06 | -8
-15 | -0.726 | 0.07899 | -0.064 | -9.185
-14.5 | -0.728 | 0.06456 | -0.07 | -11.278
-14 | -0.771 | 0.03078 | -0.084 | -25.06
-13.5 | -0.766 | 0.0241 | -0.087 | -31.765
-13 | -0.75 | 0.02199 | -0.089 | -34.101
-12.5 | -0.729 | 0.01902 | -0.091 | -38.348
-12 | -0.705 | 0.01706 | -0.092 | -41.331
-11.5 | -0.675 | 0.0161 | -0.094 | -41.904
-11 | -0.64 | 0.01535 | -0.095 | -41.701
-10.5 | -0.603 | 0.01547 | -0.096 | -39.006
-10 | -0.562 | 0.01399 | -0.097 | -40.194
-9.5 | -0.519 | 0.01343 | -0.099 | -38.65
-9 | -0.474 | 0.01287 | -0.1 | -36.797
-8.5 | -0.426 | 0.01237 | -0.101 | -34.411
-8 | -0.377 | 0.01306 | -0.103 | -28.909
-7.5 | -0.323 | 0.01156 | -0.104 | -27.979
-7 | -0.268 | 0.01254 | -0.105 | -21.355
-6.5 | -0.211 | 0.01163 | -0.106 | -18.14
-6 | -0.153 | 0.01003 | -0.107 | -15.26
-5.5 | -0.094 | 0.00986 | -0.107 | -9.556
-5 | -0.035 | 0.01122 | -0.108 | -3.098
-4.5 | 0.025 | 0.01018 | -0.109 | 2.48
-4 | 0.086 | 0.00998 | -0.11 | 8.582
-3.5 | 0.146 | 0.00926 | -0.111 | 15.793
-3 | 0.207 | 0.00957 | -0.112 | 21.629
-2.5 | 0.268 | 0.00863 | -0.112 | 31.022
-2 | 0.329 | 0.00858 | -0.113 | 38.318
-1.5 | 0.39 | 0.01016 | -0.114 | 38.346
-1 | 0.45 | 0.01036 | -0.115 | 43.487
-0.5 | 0.51 | 0.01089 | -0.115 | 46.861
0 | 0.573 | 0.01154 | -0.116 | 49.611
0.5 | 0.633 | 0.01163 | -0.117 | 54.45
1 | 0.693 | 0.01163 | -0.118 | 59.597
1.5 | 0.753 | 0.01275 | -0.118 | 59.06
2 | 0.813 | 0.01298 | -0.119 | 62.621
2.5 | 0.872 | 0.01348 | -0.12 | 64.721
3 | 0.931 | 0.01202 | -0.12 | 77.453
3.5 | 0.989 | 0.0123 | -0.121 | 80.411
4 | 1.047 | 0.01325 | -0.122 | 79.008
4.5 | 1.104 | 0.01299 | -0.122 | 84.979
5 | 1.159 | 0.01472 | -0.123 | 78.754
5.5 | 1.214 | 0.01511 | -0.123 | 80.325
6 | 1.268 | 0.01552 | -0.124 | 81.671
6.5 | 1.319 | 0.01597 | -0.125 | 82.598
7 | 1.368 | 0.01645 | -0.125 | 83.155
7.5 | 1.414 | 0.01513 | -0.126 | 93.448
8 | 1.459 | 0.0156 | -0.126 | 93.482
8.5 | 1.5 | 0.01608 | -0.127 | 93.335
9 | 1.54 | 0.01712 | -0.127 | 89.93
9.5 | 1.576 | 0.01721 | -0.128 | 91.56
10 | 1.609 | 0.01775 | -0.128 | 90.663
10.5 | 1.639 | 0.01842 | -0.129 | 89.011
11 | 1.666 | 0.01913 | -0.129 | 87.066
11.5 | 1.689 | 0.01975 | -0.129 | 85.498
12 | 1.704 | 0.02049 | -0.13 | 83.196
12.5 | 1.716 | 0.02117 | -0.13 | 81.048
13 | 1.697 | 0.0254 | -0.129 | 66.814
13.5 | 1.681 | 0.02657 | -0.128 | 63.252
14 | 1.659 | 0.02792 | -0.128 | 59.42
14.5 | 1.631 | 0.02974 | -0.128 | 54.832
15 | 1.596 | 0.03179 | -0.127 | 50.227
15.5 | 1.555 | 0.03495 | -0.126 | 44.487
16 | 1.511 | 0.03838 | -0.125 | 39.361
16.5 | 1.463 | 0.04265 | -0.124 | 34.298
17 | 1.385 | 0.05609 | -0.119 | 24.699
17.5 | 1.287 | 0.0835 | -0.109 | 15.408

## 82. Re 6M Mach 0.00 (2)
BIGFOIL.COM POLAR EXPORT
NASA LS(1)-0413
LS(1)-0413 (GA(W)-2) |  |  |  | Cl Max: | 2.0675 | at alpha= | 18.5 | deg
XFOIL ncrit=9 |  |  |  | L/D Max: | 128.771 | at alpha= | 7 | deg
Re: | 6000000 |  |  | Cd Min: | 0.05704 | at alpha= | 20 | deg
Mach: | 0 |  |  | Cl=0 at alpha= | -4.2401 | deg
|  |  |  | @ Cl=0.1, Cd= | 0.0057091
|  |  |  | @ Cl=0.4, Cd= | 0.0043803
|  |  |  | @ Cl=0.6, Cd= | 0.005772
alpha (deg) | Cl | Cd | Cm | Cl/Cd
-20 | -1.5544 | 0.03655 | -0.0804 | -42.528
-19.5 | -1.5431 | 0.03265 | -0.0813 | -47.2619
-19 | -1.5281 | 0.02923 | -0.0817 | -52.2785
-18.5 | -1.5075 | 0.02643 | -0.0819 | -57.0375
-18 | -1.4834 | 0.02403 | -0.0817 | -61.7312
-17.5 | -1.4572 | 0.02194 | -0.0813 | -66.4175
-17 | -1.4351 | 0.0201 | -0.0796 | -71.398
-16.5 | -1.4014 | 0.01858 | -0.0794 | -75.4252
-16 | -1.348 | 0.01733 | -0.0815 | -77.7842
-15.5 | -1.2917 | 0.01623 | -0.0838 | -79.5872
-15 | -1.2391 | 0.01528 | -0.085 | -81.0929
-14.5 | -1.1893 | 0.01445 | -0.0852 | -82.3045
-14 | -1.1391 | 0.0137 | -0.0853 | -83.146
-13.5 | -1.0869 | 0.01303 | -0.0856 | -83.4152
-13 | -1.033 | 0.01245 | -0.0862 | -82.9719
-12.5 | -0.9779 | 0.01196 | -0.0868 | -81.7642
-12 | -0.922 | 0.01144 | -0.0876 | -80.5944
-11.5 | -0.8652 | 0.01108 | -0.0884 | -78.0866
-11 | -0.8094 | 0.01001 | -0.0895 | -80.8591
-10.5 | -0.7515 | 0.00948 | -0.0905 | -79.2722
-10 | -0.6931 | 0.00906 | -0.0915 | -76.5011
-9.5 | -0.6344 | 0.00868 | -0.0926 | -73.0876
-9 | -0.5751 | 0.00832 | -0.0937 | -69.1226
-8.5 | -0.5156 | 0.00799 | -0.0948 | -64.5307
-8 | -0.4556 | 0.00767 | -0.0959 | -59.4003
-7.5 | -0.3956 | 0.0074 | -0.0971 | -53.4595
-7 | -0.3353 | 0.00712 | -0.0983 | -47.0927
-6 | -0.2139 | 0.00658 | -0.1008 | -32.5076
-5 | -0.0924 | 0.0062 | -0.1031 | -14.9032
-4.5 | -0.0316 | 0.00604 | -0.1043 | -5.2318
-4 | 0.0292 | 0.00588 | -0.1055 | 4.966
-3.5 | 0.0902 | 0.00573 | -0.1067 | 15.7417
-3 | 0.1512 | 0.0056 | -0.1079 | 27
-2.5 | 0.2132 | 0.00533 | -0.1095 | 40
-2 | 0.2764 | 0.00497 | -0.1115 | 55.6137
-1.5 | 0.3399 | 0.00461 | -0.1136 | 73.731
-1 | 0.4027 | 0.00437 | -0.1157 | 92.151
-0.5 | 0.4622 | 0.00456 | -0.1169 | 101.3596
0.5 | 0.5756 | 0.00556 | -0.1177 | 103.5252
1 | 0.632 | 0.00605 | -0.1181 | 104.4628
1.5 | 0.6888 | 0.00643 | -0.1184 | 107.1229
2 | 0.7449 | 0.00687 | -0.1186 | 108.4279
2.5 | 0.802 | 0.00715 | -0.119 | 112.1678
3 | 0.8582 | 0.0075 | -0.1192 | 114.4267
3.5 | 0.9147 | 0.00779 | -0.1195 | 117.4198
4 | 0.9709 | 0.00809 | -0.1197 | 120.0124
4.5 | 1.0265 | 0.00841 | -0.1198 | 122.0571
5 | 1.0821 | 0.00871 | -0.1199 | 124.2365
5.5 | 1.1374 | 0.00901 | -0.12 | 126.2375
6 | 1.1916 | 0.00938 | -0.1199 | 127.0362
6.5 | 1.2459 | 0.00971 | -0.1198 | 128.311
7 | 1.2993 | 0.01009 | -0.1195 | 128.7711
7.5 | 1.3516 | 0.01053 | -0.1191 | 128.3571
8 | 1.4039 | 0.01093 | -0.1186 | 128.4446
8.5 | 1.4541 | 0.01145 | -0.1178 | 126.9956
9 | 1.5045 | 0.01192 | -0.1171 | 126.2164
9.5 | 1.5528 | 0.01249 | -0.116 | 124.3235
10 | 1.5994 | 0.01313 | -0.1146 | 121.8126
10.5 | 1.6458 | 0.01371 | -0.1132 | 120.0438
11 | 1.6892 | 0.01443 | -0.1113 | 117.0617
11.5 | 1.7319 | 0.01505 | -0.1092 | 115.0764
12 | 1.7694 | 0.01582 | -0.1063 | 111.8458
12.5 | 1.7999 | 0.01666 | -0.102 | 108.0372
13 | 1.8331 | 0.01749 | -0.0984 | 104.8085
13.5 | 1.8646 | 0.01849 | -0.0949 | 100.8437
14 | 1.8939 | 0.0197 | -0.0912 | 96.1371
14.5 | 1.9216 | 0.02106 | -0.0876 | 91.2441
15 | 1.9507 | 0.02237 | -0.0844 | 87.2016
15.5 | 1.9772 | 0.0239 | -0.0811 | 82.728
16 | 2.0008 | 0.02568 | -0.0777 | 77.9128
16.5 | 2.018 | 0.02771 | -0.0737 | 72.8257
17 | 2.0368 | 0.03002 | -0.0704 | 67.8481
17.5 | 2.0535 | 0.03254 | -0.0672 | 63.1069
18 | 2.0618 | 0.03591 | -0.0638 | 57.4158
18.5 | 2.0675 | 0.03966 | -0.0606 | 52.1306
19 | 2.0627 | 0.0447 | -0.0576 | 46.1454
19.5 | 2.0517 | 0.0507 | -0.0551 | 40.4675
20 | 2.0423 | 0.05704 | -0.0537 | 35.8047

## 83. Re 6M Mach 0.10 (1)
BIGFOIL.COM POLAR EXPORT
NASA LS(1)-0413
LS(1)-0413 (GA(W)-2) |  |  |  | Cl Max: | 1.708 | at alpha= | 12.5 | deg
JavaFoil+Calcfoil stall+Eppler ext transition |  |  |  | L/D Max: | 93.696 | at alpha= | 7.5 | deg
Re: | 6000000 |  |  | Cd Min: | 0.00848 | at alpha= | -2 | deg
Mach: | 0.1 |  |  | Cl=0 at alpha= | -4.7083 | deg
|  |  |  | @ Cl=0.1, Cd= | 0.0097379
|  |  |  | @ Cl=0.4, Cd= | 0.010196
|  |  |  | @ Cl=0.6, Cd= | 0.01162
alpha (deg) | Cl | Cd | Cm | Cl/Cd
-18.5 | -0.683 | 0.14049 | -0.045 | -4.864
-18 | -0.691 | 0.13332 | -0.046 | -5.181
-17.5 | -0.696 | 0.12738 | -0.047 | -5.466
-17 | -0.7 | 0.12067 | -0.048 | -5.802
-16.5 | -0.704 | 0.11147 | -0.052 | -6.317
-16 | -0.705 | 0.10422 | -0.054 | -6.765
-15.5 | -0.704 | 0.09702 | -0.056 | -7.255
-15 | -0.702 | 0.08846 | -0.06 | -7.934
-14.5 | -0.697 | 0.0803 | -0.063 | -8.683
-14 | -0.726 | 0.04834 | -0.077 | -15.023
-13.5 | -0.751 | 0.02658 | -0.086 | -28.245
-13 | -0.741 | 0.0229 | -0.089 | -32.367
-12.5 | -0.722 | 0.01981 | -0.091 | -36.461
-12 | -0.7 | 0.01763 | -0.092 | -39.691
-11.5 | -0.671 | 0.01644 | -0.094 | -40.843
-11 | -0.639 | 0.0155 | -0.095 | -41.215
-10.5 | -0.602 | 0.01478 | -0.096 | -40.725
-10 | -0.562 | 0.01407 | -0.098 | -39.958
-9.5 | -0.52 | 0.01351 | -0.099 | -38.443
-9 | -0.474 | 0.01297 | -0.1 | -36.557
-8.5 | -0.427 | 0.01241 | -0.102 | -34.394
-8 | -0.377 | 0.01316 | -0.103 | -28.619
-7.5 | -0.325 | 0.01157 | -0.104 | -28.057
-7 | -0.269 | 0.01258 | -0.105 | -21.372
-6.5 | -0.212 | 0.01163 | -0.106 | -18.227
-6 | -0.154 | 0.01005 | -0.107 | -15.295
-5.5 | -0.095 | 0.00986 | -0.108 | -9.606
-5 | -0.035 | 0.01123 | -0.109 | -3.112
-4.5 | 0.025 | 0.01011 | -0.11 | 2.508
-4 | 0.086 | 0.00991 | -0.111 | 8.683
-3.5 | 0.147 | 0.00916 | -0.111 | 16.043
-3 | 0.208 | 0.00958 | -0.112 | 21.707
-2.5 | 0.269 | 0.0086 | -0.113 | 31.293
-2 | 0.331 | 0.00848 | -0.114 | 38.979
-1.5 | 0.392 | 0.01017 | -0.115 | 38.508
-1 | 0.453 | 0.01037 | -0.115 | 43.661
-0.5 | 0.513 | 0.0109 | -0.116 | 47.043
0 | 0.576 | 0.01156 | -0.117 | 49.781
0.5 | 0.636 | 0.01171 | -0.118 | 54.357
1 | 0.697 | 0.01158 | -0.118 | 60.178
1.5 | 0.757 | 0.0128 | -0.119 | 59.149
2 | 0.817 | 0.01304 | -0.12 | 62.649
2.5 | 0.876 | 0.01354 | -0.12 | 64.74
3 | 0.936 | 0.01205 | -0.121 | 77.631
3.5 | 0.994 | 0.01226 | -0.122 | 81.056
4 | 1.052 | 0.01325 | -0.122 | 79.412
4.5 | 1.109 | 0.01296 | -0.123 | 85.544
5 | 1.165 | 0.01475 | -0.123 | 78.964
5.5 | 1.22 | 0.01516 | -0.124 | 80.421
6 | 1.273 | 0.01557 | -0.125 | 81.775
6.5 | 1.324 | 0.01603 | -0.125 | 82.592
7 | 1.373 | 0.01655 | -0.126 | 82.968
7.5 | 1.419 | 0.01515 | -0.126 | 93.696
8 | 1.463 | 0.01564 | -0.127 | 93.55
8.5 | 1.505 | 0.01612 | -0.127 | 93.353
9 | 1.543 | 0.01718 | -0.128 | 89.808
9.5 | 1.579 | 0.01729 | -0.128 | 91.319
10 | 1.611 | 0.01837 | -0.129 | 87.705
10.5 | 1.639 | 0.01853 | -0.129 | 88.482
11 | 1.665 | 0.01931 | -0.13 | 86.213
11.5 | 1.686 | 0.02005 | -0.13 | 84.061
12 | 1.699 | 0.02077 | -0.13 | 81.784
12.5 | 1.708 | 0.02134 | -0.131 | 80.029
13 | 1.685 | 0.02558 | -0.129 | 65.871
13.5 | 1.66 | 0.02754 | -0.129 | 60.26
14 | 1.635 | 0.02862 | -0.128 | 57.133
14.5 | 1.602 | 0.03063 | -0.128 | 52.313
15 | 1.561 | 0.03299 | -0.127 | 47.317
15.5 | 1.513 | 0.03686 | -0.126 | 41.036
16 | 1.462 | 0.04076 | -0.125 | 35.868
16.5 | 1.397 | 0.04873 | -0.122 | 28.676
17 | 1.275 | 0.08149 | -0.109 | 15.647
17.5 | 1.208 | 0.0992 | -0.103 | 12.172

## 84. Re 6M Mach 0.10 (2)
BIGFOIL.COM POLAR EXPORT
NASA LS(1)-0413
LS(1)-0413 (GA(W)-2) |  |  |  | Cl Max: | 2.0534 | at alpha= | 18 | deg
XFOIL ncrit=9 |  |  |  | L/D Max: | 128.671 | at alpha= | 7 | deg
Re: | 6000000 |  |  | Cd Min: | 0.06371 | at alpha= | 20 | deg
Mach: | 0.1 |  |  | Cl=0 at alpha= | -4.2365 | deg
|  |  |  | @ Cl=0.1, Cd= | 0.0057196
|  |  |  | @ Cl=0.4, Cd= | 0.0043886
|  |  |  | @ Cl=0.6, Cd= | 0.0057595
alpha (deg) | Cl | Cd | Cm | Cl/Cd
-20 | -1.5062 | 0.04455 | -0.0809 | -33.8092
-19.5 | -1.5075 | 0.03878 | -0.083 | -38.8731
-19 | -1.5023 | 0.03402 | -0.0842 | -44.1593
-18.5 | -1.4879 | 0.03036 | -0.0848 | -49.0086
-18 | -1.469 | 0.02724 | -0.0849 | -53.928
-17.5 | -1.446 | 0.02459 | -0.0848 | -58.8044
-17 | -1.4211 | 0.02228 | -0.0842 | -63.7837
-16.5 | -1.4013 | 0.02035 | -0.082 | -68.86
-16 | -1.3581 | 0.01865 | -0.0834 | -72.8204
-15 | -1.2495 | 0.01615 | -0.0869 | -77.3684
-14.5 | -1.1995 | 0.01517 | -0.0871 | -79.0705
-14 | -1.1496 | 0.0143 | -0.087 | -80.3916
-13.5 | -1.0974 | 0.01352 | -0.0872 | -81.1686
-13 | -1.0432 | 0.01285 | -0.0875 | -81.1829
-12.5 | -0.9876 | 0.0123 | -0.0881 | -80.2927
-12 | -0.9312 | 0.01172 | -0.0887 | -79.4539
-11.5 | -0.8736 | 0.01133 | -0.0894 | -77.105
-11 | -0.8172 | 0.0103 | -0.0904 | -79.3398
-10.5 | -0.7589 | 0.00965 | -0.0913 | -78.6425
-10 | -0.6999 | 0.00918 | -0.0923 | -76.2418
-9.5 | -0.6405 | 0.00878 | -0.0933 | -72.9499
-9 | -0.5806 | 0.0084 | -0.0943 | -69.119
-8.5 | -0.5204 | 0.00805 | -0.0954 | -64.646
-8 | -0.4599 | 0.00772 | -0.0965 | -59.5725
-7.5 | -0.3993 | 0.00744 | -0.0977 | -53.6694
-7 | -0.3384 | 0.00716 | -0.0988 | -47.2626
-6.5 | -0.2775 | 0.0069 | -0.1 | -40.2174
-6 | -0.216 | 0.00661 | -0.1013 | -32.6778
-5.5 | -0.1549 | 0.00642 | -0.1024 | -24.1277
-5 | -0.0936 | 0.00622 | -0.1036 | -15.0482
-4.5 | -0.0323 | 0.00605 | -0.1048 | -5.3388
-4 | 0.029 | 0.0059 | -0.106 | 4.9153
-3.5 | 0.0904 | 0.00574 | -0.1072 | 15.7491
-3 | 0.1517 | 0.00561 | -0.1084 | 27.041
-2.5 | 0.2142 | 0.00534 | -0.11 | 40.1124
-2 | 0.2778 | 0.00497 | -0.112 | 55.8954
-1.5 | 0.3417 | 0.00461 | -0.1142 | 74.1215
-1 | 0.4049 | 0.00437 | -0.1162 | 92.6545
-0.5 | 0.4648 | 0.00457 | -0.1174 | 101.7068
0 | 0.5217 | 0.00512 | -0.1179 | 101.8945
0.5 | 0.5788 | 0.00558 | -0.1183 | 103.7276
1 | 0.6355 | 0.00606 | -0.1186 | 104.868
1.5 | 0.6926 | 0.00646 | -0.1189 | 107.2136
2 | 0.749 | 0.0069 | -0.1191 | 108.5507
2.5 | 0.8066 | 0.00717 | -0.1195 | 112.4965
3 | 0.8631 | 0.00753 | -0.1197 | 114.6215
3.5 | 0.9199 | 0.00782 | -0.1199 | 117.6343
4 | 0.9765 | 0.00812 | -0.1201 | 120.2586
4.5 | 1.0326 | 0.00844 | -0.1202 | 122.346
5 | 1.0885 | 0.00876 | -0.1202 | 124.258
5.5 | 1.1442 | 0.00906 | -0.1202 | 126.2914
6 | 1.1989 | 0.00943 | -0.1201 | 127.1368
6.5 | 1.2534 | 0.00979 | -0.1199 | 128.0286
7 | 1.3073 | 0.01016 | -0.1195 | 128.6713
8 | 1.4125 | 0.01103 | -0.1184 | 128.0598
8.5 | 1.4633 | 0.01155 | -0.1176 | 126.6926
9 | 1.5134 | 0.01207 | -0.1166 | 125.3853
9.5 | 1.5622 | 0.01264 | -0.1154 | 123.5918
10 | 1.6091 | 0.0133 | -0.1138 | 120.985
10.5 | 1.6551 | 0.01393 | -0.1121 | 118.8155
11 | 1.6987 | 0.01463 | -0.11 | 116.1107
11.5 | 1.7403 | 0.0153 | -0.1075 | 113.7451
12 | 1.7752 | 0.01613 | -0.1038 | 110.0558
12.5 | 1.8064 | 0.017 | -0.0994 | 106.2588
13 | 1.8402 | 0.01791 | -0.0959 | 102.7471
13.5 | 1.8712 | 0.01903 | -0.0921 | 98.329
14 | 1.8998 | 0.02037 | -0.0882 | 93.2646
14.5 | 1.9291 | 0.02174 | -0.0847 | 88.7351
15 | 1.9575 | 0.02319 | -0.0813 | 84.4114
15.5 | 1.9832 | 0.0249 | -0.0779 | 79.6466
16 | 2.004 | 0.027 | -0.0741 | 74.2222
16.5 | 2.0216 | 0.02914 | -0.0701 | 69.3754
17 | 2.0399 | 0.03161 | -0.0668 | 64.5334
17.5 | 2.0492 | 0.03493 | -0.0631 | 58.6659
18 | 2.0534 | 0.03886 | -0.0596 | 52.841
18.5 | 2.0449 | 0.04429 | -0.0561 | 46.1707
19 | 2.0392 | 0.04983 | -0.0537 | 40.9231
19.5 | 2.0263 | 0.05659 | -0.052 | 35.8067
20 | 2.0141 | 0.06371 | -0.0514 | 31.6136

## 85. Re 6M Mach 0.25 (1)
BIGFOIL.COM POLAR EXPORT
NASA LS(1)-0413
LS(1)-0413 (GA(W)-2) |  |  |  | Cl Max: | 1.648 | at alpha= | 11.5 | deg
JavaFoil+Calcfoil stall+Eppler ext transition |  |  |  | L/D Max: | 91.904 | at alpha= | 7.5 | deg
Re: | 6000000 |  |  | Cd Min: | 0.00855 | at alpha= | -2.5 | deg
Mach: | 0.25 |  |  | Cl=0 at alpha= | -4.7097 | deg
|  |  |  | @ Cl=0.1, Cd= | 0.0098071
|  |  |  | @ Cl=0.4, Cd= | 0.010183
|  |  |  | @ Cl=0.6, Cd= | 0.011653
alpha (deg) | Cl | Cd | Cm | Cl/Cd
-17.5 | -0.456 | 0.14564 | -0.043 | -3.133
-17 | -0.487 | 0.13965 | -0.044 | -3.49
-16.5 | -0.516 | 0.12264 | -0.047 | -4.207
-16 | -0.539 | 0.11642 | -0.047 | -4.632
-15.5 | -0.559 | 0.11068 | -0.048 | -5.048
-15 | -0.574 | 0.10566 | -0.049 | -5.43
-14.5 | -0.585 | 0.09906 | -0.051 | -5.907
-14 | -0.591 | 0.09355 | -0.052 | -6.319
-13.5 | -0.593 | 0.08728 | -0.055 | -6.798
-13 | -0.592 | 0.08126 | -0.058 | -7.282
-12.5 | -0.663 | 0.0263 | -0.09 | -25.197
-12 | -0.658 | 0.02164 | -0.093 | -30.388
-11.5 | -0.646 | 0.01814 | -0.096 | -35.589
-11 | -0.621 | 0.017 | -0.097 | -36.536
-10.5 | -0.593 | 0.01656 | -0.099 | -35.805
-10 | -0.558 | 0.01484 | -0.1 | -37.627
-9.5 | -0.52 | 0.01398 | -0.101 | -37.16
-9 | -0.476 | 0.01343 | -0.103 | -35.46
-8.5 | -0.43 | 0.0129 | -0.104 | -33.334
-8 | -0.381 | 0.01358 | -0.105 | -28.033
-7.5 | -0.329 | 0.01186 | -0.107 | -27.709
-7 | -0.275 | 0.01279 | -0.108 | -21.472
-6.5 | -0.217 | 0.01172 | -0.109 | -18.495
-6 | -0.158 | 0.01014 | -0.11 | -15.534
-5.5 | -0.097 | 0.00993 | -0.111 | -9.774
-5 | -0.036 | 0.01133 | -0.112 | -3.163
-4.5 | 0.026 | 0.01017 | -0.113 | 2.56
-4 | 0.088 | 0.00995 | -0.114 | 8.878
-3.5 | 0.151 | 0.0092 | -0.114 | 16.406
-3 | 0.214 | 0.00962 | -0.115 | 22.211
-2.5 | 0.276 | 0.00855 | -0.116 | 32.333
-2 | 0.34 | 0.00997 | -0.117 | 34.084
-1.5 | 0.402 | 0.01019 | -0.118 | 39.497
-1 | 0.465 | 0.01046 | -0.118 | 44.466
-0.5 | 0.527 | 0.01096 | -0.119 | 48.082
0 | 0.591 | 0.01163 | -0.12 | 50.844
0.5 | 0.654 | 0.01179 | -0.121 | 55.458
1 | 0.716 | 0.0117 | -0.121 | 61.186
1.5 | 0.778 | 0.01292 | -0.122 | 60.199
2 | 0.839 | 0.01322 | -0.123 | 63.481
2.5 | 0.9 | 0.01376 | -0.124 | 65.432
3 | 0.961 | 0.01218 | -0.124 | 78.846
3.5 | 1.02 | 0.01248 | -0.125 | 81.779
4 | 1.08 | 0.01428 | -0.126 | 75.605
4.5 | 1.137 | 0.0132 | -0.126 | 86.179
5 | 1.194 | 0.01514 | -0.127 | 78.873
5.5 | 1.249 | 0.01391 | -0.127 | 89.799
6 | 1.303 | 0.01604 | -0.128 | 81.242
6.5 | 1.354 | 0.01657 | -0.129 | 81.711
7 | 1.401 | 0.01713 | -0.129 | 81.777
7.5 | 1.446 | 0.01573 | -0.13 | 91.904
8 | 1.487 | 0.0162 | -0.13 | 91.743
8.5 | 1.524 | 0.01683 | -0.131 | 90.551
9 | 1.557 | 0.01747 | -0.131 | 89.158
9.5 | 1.586 | 0.01809 | -0.132 | 87.665
10 | 1.61 | 0.01926 | -0.132 | 83.598
10.5 | 1.629 | 0.01975 | -0.133 | 82.456
11 | 1.642 | 0.02058 | -0.133 | 79.758
11.5 | 1.648 | 0.02186 | -0.133 | 75.408
12 | 1.616 | 0.02621 | -0.132 | 61.658
12.5 | 1.592 | 0.02815 | -0.131 | 56.532
13 | 1.559 | 0.02984 | -0.131 | 52.239
13.5 | 1.493 | 0.03371 | -0.129 | 44.282
14 | 1.416 | 0.03859 | -0.127 | 36.705
14.5 | 1.328 | 0.04543 | -0.124 | 29.218
15 | 1.19 | 0.06888 | -0.113 | 17.27
15.5 | 1.064 | 0.09953 | -0.099 | 10.689
16 | 0.97 | 0.11788 | -0.092 | 8.229
16.5 | 0.878 | 0.13519 | -0.086 | 6.496

## 86. Re 6M Mach 0.25 (2)
BIGFOIL.COM POLAR EXPORT
NASA LS(1)-0413
LS(1)-0413 (GA(W)-2) |  |  |  | Cl Max: | 2.0064 | at alpha= | 16 | deg
XFOIL ncrit=9 |  |  |  | L/D Max: | 127.58 | at alpha= | 6 | deg
Re: | 6000000 |  |  | Cd Min: | 0.20898 | at alpha= | -19.5 | deg
Mach: | 0.25 |  |  | Cl=0 at alpha= | -4.2146 | deg
|  |  |  | @ Cl=0.1, Cd= | 0.0057704
|  |  |  | @ Cl=0.4, Cd= | 0.0044586
|  |  |  | @ Cl=0.6, Cd= | 0.005719
alpha (deg) | Cl | Cd | Cm | Cl/Cd
-19.5 | -0.6584 | 0.20898 | 0.0092 | -3.1505
-19 | -0.6391 | 0.20325 | 0.0053 | -3.1444
-18.5 | -0.6205 | 0.19726 | 0.0013 | -3.1456
-16.5 | -1.0456 | 0.07234 | -0.0685 | -14.454
-16 | -1.1092 | 0.05311 | -0.0829 | -20.885
-15.5 | -1.1436 | 0.0415 | -0.0906 | -27.5566
-15 | -1.1608 | 0.03364 | -0.094 | -34.5065
-14.5 | -1.1645 | 0.02803 | -0.0948 | -41.5448
-14 | -1.1468 | 0.02335 | -0.0967 | -49.1135
-13.5 | -1.1234 | 0.02014 | -0.0964 | -55.7795
-13 | -1.0814 | 0.01781 | -0.0959 | -60.7187
-12.5 | -1.0294 | 0.01632 | -0.0955 | -63.076
-12 | -0.9758 | 0.01472 | -0.0954 | -66.2908
-11.5 | -0.9168 | 0.01382 | -0.0954 | -66.3386
-11 | -0.858 | 0.01273 | -0.0956 | -67.3998
-10.5 | -0.7988 | 0.01149 | -0.096 | -69.5213
-10 | -0.7382 | 0.01013 | -0.0968 | -72.8727
-9.5 | -0.6753 | 0.00945 | -0.0975 | -71.4603
-9 | -0.6119 | 0.00895 | -0.0982 | -68.3687
-8.5 | -0.5482 | 0.00848 | -0.099 | -64.6462
-8 | -0.4844 | 0.00807 | -0.0999 | -60.0248
-7.5 | -0.4204 | 0.00769 | -0.1009 | -54.6684
-7 | -0.3564 | 0.00736 | -0.1019 | -48.4239
-6.5 | -0.2924 | 0.00708 | -0.1029 | -41.2994
-6 | -0.2282 | 0.00676 | -0.1041 | -33.7574
-5.5 | -0.1641 | 0.00651 | -0.1053 | -25.2074
-5 | -0.1003 | 0.00632 | -0.1064 | -15.8703
-4.5 | -0.0363 | 0.00611 | -0.1076 | -5.9411
-4 | 0.0273 | 0.00596 | -0.1088 | 4.5805
-3.5 | 0.0911 | 0.00579 | -0.11 | 15.734
-3 | 0.1548 | 0.00565 | -0.1112 | 27.3982
-2.5 | 0.2194 | 0.00541 | -0.1128 | 40.5545
-2 | 0.2853 | 0.00503 | -0.1149 | 56.7197
-1.5 | 0.3517 | 0.00465 | -0.1172 | 75.6344
-1 | 0.4173 | 0.00439 | -0.1194 | 95.0569
-0.5 | 0.4792 | 0.00459 | -0.1206 | 104.4009
0 | 0.5376 | 0.00518 | -0.121 | 103.7838
0.5 | 0.5963 | 0.00569 | -0.1213 | 104.7979
1 | 0.655 | 0.00615 | -0.1215 | 106.5041
1.5 | 0.7135 | 0.0066 | -0.1217 | 108.1061
2 | 0.772 | 0.00702 | -0.1219 | 109.9715
2.5 | 0.8314 | 0.00733 | -0.1221 | 113.4243
3 | 0.8899 | 0.00769 | -0.1221 | 115.7217
3.5 | 0.9486 | 0.00803 | -0.1222 | 118.132
4 | 1.0074 | 0.00833 | -0.1222 | 120.9364
4.5 | 1.066 | 0.00863 | -0.1221 | 123.5226
5 | 1.1238 | 0.009 | -0.1218 | 124.8667
5.5 | 1.1812 | 0.00937 | -0.1214 | 126.0619
6 | 1.2388 | 0.00971 | -0.1209 | 127.5798
6.5 | 1.2948 | 0.01017 | -0.1202 | 127.3156
7 | 1.3506 | 0.0106 | -0.1193 | 127.4151
7.5 | 1.4056 | 0.01108 | -0.1182 | 126.8592
8 | 1.459 | 0.01164 | -0.1168 | 125.3436
8.5 | 1.5114 | 0.01223 | -0.1151 | 123.5814
9 | 1.5629 | 0.01283 | -0.1132 | 121.8161
9.5 | 1.6114 | 0.01357 | -0.1108 | 118.7472
10 | 1.6577 | 0.01431 | -0.1079 | 115.8421
10.5 | 1.7007 | 0.01509 | -0.1043 | 112.7038
11 | 1.7361 | 0.01595 | -0.0994 | 108.8464
11.5 | 1.7712 | 0.01703 | -0.0946 | 104.0047
12 | 1.8084 | 0.0181 | -0.0904 | 99.9116
12.5 | 1.8442 | 0.01933 | -0.0862 | 95.4061
13 | 1.8765 | 0.02083 | -0.0817 | 90.0864
13.5 | 1.9058 | 0.02261 | -0.0771 | 84.2901
14 | 1.9374 | 0.02433 | -0.073 | 79.6301
14.5 | 1.9639 | 0.02646 | -0.0687 | 74.2215
15 | 1.985 | 0.02909 | -0.0642 | 68.2365
15.5 | 2.0044 | 0.03195 | -0.0599 | 62.7355
16 | 2.0064 | 0.03632 | -0.0551 | 55.2423
17 | 1.9923 | 0.04738 | -0.0471 | 42.0494
17.5 | 1.9861 | 0.05373 | -0.0449 | 36.9645
18 | 1.9717 | 0.06147 | -0.0438 | 32.0758
18.5 | 1.9481 | 0.0708 | -0.0442 | 27.5155
19 | 1.9147 | 0.08217 | -0.0466 | 23.3017
19.5 | 1.8658 | 0.09635 | -0.0516 | 19.3648
20 | 1.8043 | 0.11322 | -0.0595 | 15.9362

## 87. Re 6M Mach 0.50 (1)
BIGFOIL.COM POLAR EXPORT
NASA LS(1)-0413
LS(1)-0413 (GA(W)-2) |  |  |  | Cl Max: | 1.461 | at alpha= | 7 | deg
JavaFoil+Calcfoil stall+Eppler ext transition |  |  |  | L/D Max: | 86.021 | at alpha= | 4.5 | deg
Re: | 6000000 |  |  | Cd Min: | 0.00979 | at alpha= | -3 | deg
Mach: | 0.5 |  |  | Cl=0 at alpha= | -4.7101 | deg
|  |  |  | @ Cl=0.1, Cd= | 0.011314
|  |  |  | @ Cl=0.4, Cd= | 0.010294
|  |  |  | @ Cl=0.6, Cd= | 0.011444
alpha (deg) | Cl | Cd | Cm | Cl/Cd
-20 | -0.846 | 0.16147 | -0.055 | -5.238
-19.5 | -0.82 | 0.15851 | -0.056 | -5.173
-19 | -0.792 | 0.14986 | -0.056 | -5.284
-18.5 | -0.762 | 0.14618 | -0.053 | -5.21
-18 | -0.735 | 0.14301 | -0.053 | -5.137
-17.5 | -0.708 | 0.13857 | -0.054 | -5.108
-17 | -0.682 | 0.13662 | -0.055 | -4.988
-16.5 | -0.654 | 0.13138 | -0.055 | -4.975
-16 | -0.625 | 0.12392 | -0.054 | -5.047
-15.5 | -0.598 | 0.1152 | -0.054 | -5.192
-15 | -0.571 | 0.10704 | -0.055 | -5.336
-14.5 | -0.544 | 0.10865 | -0.055 | -5.003
-14 | -0.516 | 0.10524 | -0.055 | -4.906
-13.5 | -0.489 | 0.10371 | -0.055 | -4.712
-13 | -0.461 | 0.10039 | -0.055 | -4.59
-12.5 | -0.433 | 0.0921 | -0.055 | -4.704
-12 | -0.406 | 0.08411 | -0.056 | -4.824
-11.5 | -0.378 | 0.0783 | -0.056 | -4.832
-11 | -0.351 | 0.07373 | -0.058 | -4.758
-10.5 | -0.323 | 0.06868 | -0.059 | -4.707
-10 | -0.295 | 0.07559 | -0.054 | -3.897
-9.5 | -0.267 | 0.06431 | -0.058 | -4.159
-9 | -0.24 | 0.06102 | -0.06 | -3.933
-8.5 | -0.214 | 0.05233 | -0.071 | -4.097
-8 | -0.355 | 0.01539 | -0.114 | -23.07
-7.5 | -0.33 | 0.01511 | -0.117 | -21.844
-7 | -0.285 | 0.01429 | -0.118 | -19.932
-6.5 | -0.23 | 0.01227 | -0.12 | -18.751
-6 | -0.17 | 0.01178 | -0.121 | -14.418
-5.5 | -0.106 | 0.01285 | -0.123 | -8.255
-5 | -0.04 | 0.01006 | -0.125 | -3.949
-4.5 | 0.029 | 0.01158 | -0.126 | 2.501
-4 | 0.098 | 0.01135 | -0.127 | 8.681
-3.5 | 0.168 | 0.01008 | -0.128 | 16.71
-3 | 0.239 | 0.00979 | -0.129 | 24.356
-2.5 | 0.309 | 0.0102 | -0.13 | 30.293
-2 | 0.38 | 0.01014 | -0.131 | 37.452
-1.5 | 0.45 | 0.01068 | -0.132 | 42.11
-1 | 0.52 | 0.01076 | -0.132 | 48.325
-0.5 | 0.589 | 0.01132 | -0.133 | 52.011
0 | 0.661 | 0.01213 | -0.134 | 54.475
0.5 | 0.73 | 0.01232 | -0.135 | 59.267
1 | 0.799 | 0.01344 | -0.136 | 59.471
1.5 | 0.868 | 0.01374 | -0.137 | 63.155
2 | 0.936 | 0.01437 | -0.137 | 65.116
2.5 | 1.003 | 0.01489 | -0.138 | 67.35
3 | 1.069 | 0.01517 | -0.139 | 70.446
3.5 | 1.134 | 0.01431 | -0.14 | 79.185
4 | 1.197 | 0.01589 | -0.14 | 75.32
4.5 | 1.256 | 0.01461 | -0.141 | 86.021
5 | 1.313 | 0.01707 | -0.142 | 76.919
5.5 | 1.365 | 0.01786 | -0.143 | 76.412
6 | 1.411 | 0.01869 | -0.143 | 75.504
6.5 | 1.445 | 0.01729 | -0.144 | 83.58
7 | 1.461 | 0.02086 | -0.144 | 70.036
7.5 | 1.449 | 0.01948 | -0.145 | 74.391
8 | 1.381 | 0.02124 | -0.146 | 65.053
8.5 | 0.861 | 0.03346 | -0.137 | 25.744
9 | 0.769 | 0.07219 | -0.081 | 10.647
9.5 | 0.801 | 0.07562 | -0.088 | 10.595
10 | 0.826 | 0.08565 | -0.085 | 9.642
10.5 | 0.848 | 0.08413 | -0.077 | 10.075
11 | 0.877 | 0.08967 | -0.081 | 9.785
11.5 | 0.909 | 0.09574 | -0.088 | 9.5
12 | 0.931 | 0.0936 | -0.081 | 9.951

## 88. Re 6M Mach 0.50 (2)
BIGFOIL.COM POLAR EXPORT
NASA LS(1)-0413
LS(1)-0413 (GA(W)-2) |  |  |  | Cl Max: | 1.7683 | at alpha= | 10 | deg
XFOIL ncrit=9 |  |  |  | L/D Max: | 123.871 | at alpha= | 4.5 | deg
Re: | 6000000 |  |  | Cd Min: | 0.24684 | at alpha= | -20 | deg
Mach: | 0.5 |  |  | Cl=0 at alpha= | -4.1156 | deg
|  |  |  | @ Cl=0.1, Cd= | 0.0060134
|  |  |  | @ Cl=0.4, Cd= | 0.0047839
|  |  |  | @ Cl=0.6, Cd= | 0.0053672
alpha (deg) | Cl | Cd | Cm | Cl/Cd
-20 | -0.6881 | 0.24684 | 0.0195 | -2.7876
-19.5 | -0.6685 | 0.23712 | 0.0138 | -2.8192
-19 | -0.6475 | 0.22858 | 0.0085 | -2.8327
-18.5 | -0.626 | 0.22047 | 0.0035 | -2.8394
-18 | -0.6068 | 0.21165 | -0.0017 | -2.867
-17.5 | -0.5838 | 0.20459 | -0.0062 | -2.8535
-17 | -0.5667 | 0.19517 | -0.0114 | -2.9036
-16.5 | -0.5436 | 0.18844 | -0.0155 | -2.8847
-16 | -0.5221 | 0.18129 | -0.0197 | -2.8799
-15.5 | -0.5067 | 0.17206 | -0.0243 | -2.9449
-15 | -0.488 | 0.1647 | -0.0284 | -2.963
-14.5 | -0.467 | 0.15808 | -0.032 | -2.9542
-14 | -0.4507 | 0.15034 | -0.0358 | -2.9979
-13.5 | -0.4388 | 0.1417 | -0.0398 | -3.0967
-13 | -0.424 | 0.13182 | -0.0462 | -3.2165
-12.5 | -0.4222 | 0.12242 | -0.0496 | -3.4488
-12 | -0.4216 | 0.11273 | -0.0536 | -3.7399
-11.5 | -0.4183 | 0.10369 | -0.0578 | -4.0341
-11 | -0.4345 | 0.09161 | -0.0643 | -4.7429
-10.5 | -0.4452 | 0.08077 | -0.0707 | -5.5119
-10 | -0.4606 | 0.06898 | -0.0785 | -6.6773
-9.5 | -0.4811 | 0.05293 | -0.0922 | -9.0894
-9 | -0.508 | 0.04068 | -0.1033 | -12.4877
-8.5 | -0.5345 | 0.03181 | -0.1082 | -16.8029
-8 | -0.5368 | 0.02299 | -0.1128 | -23.3493
-7.5 | -0.5117 | 0.01405 | -0.1148 | -36.4199
-7 | -0.4464 | 0.0101 | -0.1154 | -44.198
-6.5 | -0.369 | 0.00862 | -0.1161 | -42.8074
-6 | -0.2902 | 0.0078 | -0.1168 | -37.2051
-5.5 | -0.2121 | 0.00724 | -0.1177 | -29.2956
-5 | -0.1344 | 0.00677 | -0.1188 | -19.8523
-4.5 | -0.0582 | 0.00649 | -0.1198 | -8.9676
-4 | 0.0175 | 0.00623 | -0.1209 | 2.809
-3.5 | 0.0923 | 0.00603 | -0.1222 | 15.3068
-3 | 0.1666 | 0.00587 | -0.1235 | 28.3816
-2.5 | 0.2408 | 0.00571 | -0.1249 | 42.1716
-2 | 0.3173 | 0.00532 | -0.1272 | 59.6429
-1.5 | 0.3959 | 0.0048 | -0.1304 | 82.4792
-1 | 0.4725 | 0.0045 | -0.1331 | 105
-0.5 | 0.5435 | 0.00472 | -0.1345 | 115.1483
0 | 0.6081 | 0.00546 | -0.1343 | 111.3736
0.5 | 0.6725 | 0.00617 | -0.1339 | 108.9951
1 | 0.7385 | 0.00669 | -0.1336 | 110.3886
1.5 | 0.8039 | 0.00725 | -0.1331 | 110.8828
2 | 0.8711 | 0.00765 | -0.1327 | 113.8693
2.5 | 0.9376 | 0.0081 | -0.1319 | 115.7531
3 | 1.0051 | 0.00849 | -0.1311 | 118.3863
3.5 | 1.0722 | 0.0089 | -0.1299 | 120.4719
4 | 1.1395 | 0.00931 | -0.1285 | 122.3953
4.5 | 1.2065 | 0.00974 | -0.1267 | 123.8706
5 | 1.2717 | 0.01027 | -0.1243 | 123.8267
5.5 | 1.3357 | 0.01084 | -0.1213 | 123.2196
6 | 1.3988 | 0.01142 | -0.1178 | 122.4869
6.5 | 1.4574 | 0.01213 | -0.1132 | 120.1484
7 | 1.5061 | 0.01297 | -0.1065 | 116.1218
7.5 | 1.558 | 0.01401 | -0.1004 | 111.2063
8 | 1.611 | 0.01516 | -0.0942 | 106.2665
8.5 | 1.6617 | 0.01659 | -0.0875 | 100.1627
9 | 1.71 | 0.01834 | -0.0804 | 93.2388
9.5 | 1.7486 | 0.02082 | -0.0722 | 83.9866
10 | 1.7683 | 0.02456 | -0.063 | 71.9992
10.5 | 1.764 | 0.03 | -0.0536 | 58.8
11 | 1.7411 | 0.03712 | -0.0458 | 46.9046
11.5 | 1.7069 | 0.04589 | -0.0406 | 37.1955
12 | 1.6685 | 0.05615 | -0.0386 | 29.715
12.5 | 1.6243 | 0.06835 | -0.0405 | 23.7644
13 | 1.5808 | 0.08203 | -0.0456 | 19.271
13.5 | 1.5413 | 0.09637 | -0.0527 | 15.9936
14 | 1.5045 | 0.11088 | -0.0604 | 13.5687
14.5 | 1.4692 | 0.12497 | -0.068 | 11.7564
15 | 1.4359 | 0.13904 | -0.0765 | 10.3272

## 89. Re 7M Mach 0.00 (1)
BIGFOIL.COM POLAR EXPORT
NASA LS(1)-0413
LS(1)-0413 (GA(W)-2) |  |  |  | Cl Max: | 1.716 | at alpha= | 12.5 | deg
JavaFoil+Calcfoil stall+Eppler ext transition |  |  |  | L/D Max: | 94.921 | at alpha= | 7.5 | deg
Re: | 7000000 |  |  | Cd Min: | 0.0082 | at alpha= | 0 | deg
Mach: | 0 |  |  | Cl=0 at alpha= | -4.7083 | deg
|  |  |  | @ Cl=0.1, Cd= | 0.0097043
|  |  |  | @ Cl=0.4, Cd= | 0.01063
|  |  |  | @ Cl=0.6, Cd= | 0.0093115
alpha (deg) | Cl | Cd | Cm | Cl/Cd
-19 | -0.712 | 0.13803 | -0.048 | -5.16
-18.5 | -0.718 | 0.13556 | -0.048 | -5.297
-18 | -0.723 | 0.12791 | -0.049 | -5.653
-17.5 | -0.726 | 0.1209 | -0.05 | -6.007
-17 | -0.727 | 0.11512 | -0.051 | -6.317
-16.5 | -0.729 | 0.10678 | -0.054 | -6.824
-16 | -0.732 | 0.0944 | -0.059 | -7.756
-15.5 | -0.735 | 0.08236 | -0.064 | -8.919
-15 | -0.747 | 0.06223 | -0.071 | -12.001
-14.5 | -0.773 | 0.03756 | -0.08 | -20.567
-14 | -0.779 | 0.02751 | -0.085 | -28.322
-13.5 | -0.769 | 0.02342 | -0.087 | -32.86
-13 | -0.752 | 0.0203 | -0.089 | -37.061
-12.5 | -0.731 | 0.01845 | -0.091 | -39.594
-12 | -0.706 | 0.01661 | -0.092 | -42.502
-11.5 | -0.676 | 0.01569 | -0.094 | -43.045
-11 | -0.641 | 0.01593 | -0.095 | -40.252
-10.5 | -0.604 | 0.0142 | -0.096 | -42.543
-10 | -0.563 | 0.01471 | -0.097 | -38.291
-9.5 | -0.52 | 0.01428 | -0.099 | -36.434
-9 | -0.475 | 0.01262 | -0.1 | -37.626
-8.5 | -0.427 | 0.01212 | -0.101 | -35.208
-8 | -0.377 | 0.0129 | -0.103 | -29.257
-7.5 | -0.323 | 0.01261 | -0.104 | -25.638
-7 | -0.268 | 0.01116 | -0.105 | -24.003
-6.5 | -0.211 | 0.01022 | -0.106 | -20.64
-6 | -0.153 | 0.00994 | -0.107 | -15.406
-5.5 | -0.094 | 0.00976 | -0.107 | -9.655
-5 | -0.035 | 0.01107 | -0.108 | -3.14
-4.5 | 0.025 | 0.01007 | -0.109 | 2.507
-4 | 0.086 | 0.00987 | -0.11 | 8.675
-3.5 | 0.146 | 0.00916 | -0.111 | 15.957
-3 | 0.207 | 0.00904 | -0.112 | 22.902
-2.5 | 0.268 | 0.00856 | -0.112 | 31.264
-2 | 0.329 | 0.00852 | -0.113 | 38.621
-1.5 | 0.39 | 0.01054 | -0.114 | 36.977
-1 | 0.45 | 0.01108 | -0.115 | 40.648
-0.5 | 0.51 | 0.01132 | -0.115 | 45.056
0 | 0.573 | 0.0082 | -0.116 | 69.826
0.5 | 0.633 | 0.01067 | -0.117 | 59.32
1 | 0.693 | 0.01243 | -0.118 | 55.775
1.5 | 0.753 | 0.01263 | -0.118 | 59.62
2 | 0.813 | 0.0128 | -0.119 | 63.488
2.5 | 0.872 | 0.01227 | -0.12 | 71.09
3 | 0.931 | 0.01261 | -0.12 | 73.815
3.5 | 0.989 | 0.01402 | -0.121 | 70.588
4 | 1.047 | 0.01438 | -0.122 | 72.795
4.5 | 1.104 | 0.01337 | -0.122 | 82.573
5 | 1.159 | 0.01449 | -0.123 | 79.986
5.5 | 1.214 | 0.01343 | -0.123 | 90.427
6 | 1.268 | 0.01527 | -0.124 | 82.985
6.5 | 1.319 | 0.01574 | -0.125 | 83.807
7 | 1.368 | 0.01619 | -0.125 | 84.479
7.5 | 1.414 | 0.0149 | -0.126 | 94.921
8 | 1.459 | 0.01537 | -0.126 | 94.911
8.5 | 1.5 | 0.01583 | -0.127 | 94.807
9 | 1.54 | 0.01639 | -0.127 | 93.942
9.5 | 1.576 | 0.01694 | -0.128 | 93.018
10 | 1.609 | 0.01747 | -0.128 | 92.115
10.5 | 1.639 | 0.01846 | -0.128 | 88.783
11 | 1.666 | 0.01916 | -0.129 | 86.946
11.5 | 1.689 | 0.01944 | -0.129 | 86.872
12 | 1.704 | 0.02017 | -0.13 | 84.523
12.5 | 1.716 | 0.02081 | -0.13 | 82.475
13 | 1.701 | 0.02476 | -0.129 | 68.709
13.5 | 1.683 | 0.02611 | -0.129 | 64.441
14 | 1.661 | 0.0274 | -0.128 | 60.604
14.5 | 1.634 | 0.02885 | -0.128 | 56.638
15 | 1.602 | 0.03055 | -0.127 | 52.439
15.5 | 1.56 | 0.03363 | -0.126 | 46.368
16 | 1.517 | 0.03652 | -0.126 | 41.546
16.5 | 1.465 | 0.04159 | -0.124 | 35.23
17 | 1.381 | 0.05714 | -0.118 | 24.174
17.5 | 1.299 | 0.07739 | -0.111 | 16.779

## 90. Re 7M Mach 0.00 (2)
BIGFOIL.COM POLAR EXPORT
NASA LS(1)-0413
LS(1)-0413 (GA(W)-2) |  |  |  | Cl Max: | 2.0736 | at alpha= | 18 | deg
XFOIL ncrit=9 |  |  |  | L/D Max: | 132.378 | at alpha= | 7 | deg
Re: | 7000000 |  |  | Cd Min: | 0.0556 | at alpha= | 20 | deg
Mach: | 0 |  |  | Cl=0 at alpha= | -4.2463 | deg
|  |  |  | @ Cl=0.1, Cd= | 0.0056021
|  |  |  | @ Cl=0.4, Cd= | 0.004745
|  |  |  | @ Cl=0.6, Cd= | 0.0057973
alpha (deg) | Cl | Cd | Cm | Cl/Cd
-20 | -1.5884 | 0.03314 | -0.0811 | -47.93
-19.5 | -1.5775 | 0.02936 | -0.0816 | -53.7296
-19 | -1.5603 | 0.02629 | -0.0817 | -59.3496
-18.5 | -1.538 | 0.02374 | -0.0816 | -64.7852
-18 | -1.5123 | 0.02159 | -0.0812 | -70.0463
-17.5 | -1.4885 | 0.01976 | -0.0797 | -75.3289
-17 | -1.4559 | 0.01822 | -0.0794 | -79.9067
-16.5 | -1.4069 | 0.01703 | -0.0807 | -82.613
-15.5 | -1.2975 | 0.01504 | -0.0842 | -86.2699
-15 | -1.2465 | 0.01423 | -0.0847 | -87.5966
-14.5 | -1.1966 | 0.01351 | -0.0847 | -88.5714
-14 | -1.1449 | 0.01285 | -0.085 | -89.0973
-13.5 | -1.0914 | 0.01224 | -0.0855 | -89.1667
-13 | -1.0366 | 0.01169 | -0.0862 | -88.6741
-12.5 | -0.9805 | 0.01123 | -0.0869 | -87.3108
-12 | -0.9241 | 0.01078 | -0.0877 | -85.7236
-11.5 | -0.8671 | 0.01038 | -0.0886 | -83.5356
-11 | -0.8094 | 0.01 | -0.0895 | -80.94
-10.5 | -0.7518 | 0.00921 | -0.0906 | -81.6287
-9.5 | -0.6342 | 0.00836 | -0.0928 | -75.8612
-9 | -0.5748 | 0.00803 | -0.0939 | -71.5816
-8.5 | -0.515 | 0.0077 | -0.0951 | -66.8831
-8 | -0.4551 | 0.00742 | -0.0962 | -61.3342
-7.5 | -0.3948 | 0.00713 | -0.0974 | -55.3717
-7 | -0.3346 | 0.0069 | -0.0986 | -48.4928
-6.5 | -0.274 | 0.00667 | -0.0997 | -41.0795
-6 | -0.2133 | 0.00643 | -0.101 | -33.1726
-5.5 | -0.1524 | 0.00622 | -0.1022 | -24.5016
-5 | -0.0918 | 0.00607 | -0.1034 | -15.1236
-4.5 | -0.0309 | 0.0059 | -0.1046 | -5.2373
-4 | 0.03 | 0.00574 | -0.1058 | 5.2265
-3.5 | 0.0909 | 0.00562 | -0.1069 | 16.1744
-3 | 0.1518 | 0.0055 | -0.1081 | 27.6
-2.5 | 0.2135 | 0.00529 | -0.1096 | 40.3592
-2 | 0.2761 | 0.00499 | -0.1114 | 55.3307
-1.5 | 0.339 | 0.00472 | -0.1134 | 71.822
-0.5 | 0.461 | 0.00477 | -0.1167 | 96.6457
0 | 0.5183 | 0.00522 | -0.1173 | 99.2912
0.5 | 0.5755 | 0.00563 | -0.1178 | 102.2202
1 | 0.6326 | 0.00602 | -0.1182 | 105.0831
1.5 | 0.6893 | 0.00642 | -0.1186 | 107.3676
2 | 0.7463 | 0.00675 | -0.1189 | 110.563
2.5 | 0.8033 | 0.00704 | -0.1193 | 114.1051
3 | 0.86 | 0.00734 | -0.1196 | 117.1662
3.5 | 0.9163 | 0.00765 | -0.1198 | 119.7778
4 | 0.9729 | 0.00791 | -0.1201 | 122.9962
4.5 | 1.0291 | 0.00818 | -0.1203 | 125.8068
5 | 1.0844 | 0.00852 | -0.1204 | 127.277
5.5 | 1.1398 | 0.00882 | -0.1205 | 129.229
6 | 1.1947 | 0.00913 | -0.1205 | 130.8543
6.5 | 1.2485 | 0.00951 | -0.1203 | 131.2829
7 | 1.3026 | 0.00984 | -0.1201 | 132.378
7.5 | 1.3551 | 0.01028 | -0.1197 | 131.8191
8 | 1.4074 | 0.01068 | -0.1193 | 131.779
8.5 | 1.4586 | 0.01114 | -0.1187 | 130.9336
9 | 1.5082 | 0.01168 | -0.1178 | 129.1267
9.5 | 1.5575 | 0.01219 | -0.1169 | 127.7687
10 | 1.6051 | 0.01278 | -0.1156 | 125.5947
10.5 | 1.6512 | 0.01341 | -0.1142 | 123.132
11 | 1.6966 | 0.01401 | -0.1126 | 121.0992
11.5 | 1.7394 | 0.01467 | -0.1106 | 118.5685
12 | 1.7782 | 0.01543 | -0.1078 | 115.243
12.5 | 1.8141 | 0.0161 | -0.1046 | 112.677
13.5 | 1.8748 | 0.01798 | -0.0965 | 104.2714
14 | 1.9044 | 0.01912 | -0.0928 | 99.6025
14.5 | 1.9351 | 0.02024 | -0.0895 | 95.6077
15 | 1.9641 | 0.02153 | -0.0862 | 91.2262
15.5 | 1.9897 | 0.02308 | -0.0826 | 86.2088
16 | 2.0122 | 0.02492 | -0.079 | 80.7464
17 | 2.0529 | 0.02881 | -0.072 | 71.2565
17.5 | 2.0643 | 0.0317 | -0.0682 | 65.1199
18 | 2.0736 | 0.03492 | -0.0647 | 59.3814
18.5 | 2.0705 | 0.0394 | -0.0608 | 52.5508
19 | 2.0682 | 0.04418 | -0.0579 | 46.813
19.5 | 2.0609 | 0.04976 | -0.0554 | 41.4168
20 | 2.0552 | 0.0556 | -0.0539 | 36.964

## 91. Re 7M Mach 0.10 (1)
BIGFOIL.COM POLAR EXPORT
NASA LS(1)-0413
LS(1)-0413 (GA(W)-2) |  |  |  | Cl Max: | 1.708 | at alpha= | 12.5 | deg
JavaFoil+Calcfoil stall+Eppler ext transition |  |  |  | L/D Max: | 95.197 | at alpha= | 7.5 | deg
Re: | 7000000 |  |  | Cd Min: | 0.00848 | at alpha= | -2 | deg
Mach: | 0.1 |  |  | Cl=0 at alpha= | -4.7083 | deg
|  |  |  | @ Cl=0.1, Cd= | 0.0096302
|  |  |  | @ Cl=0.4, Cd= | 0.010647
|  |  |  | @ Cl=0.6, Cd= | 0.0106
alpha (deg) | Cl | Cd | Cm | Cl/Cd
-18.5 | -0.686 | 0.13526 | -0.048 | -5.073
-18 | -0.692 | 0.13134 | -0.047 | -5.266
-17.5 | -0.698 | 0.12528 | -0.049 | -5.568
-17 | -0.702 | 0.11823 | -0.05 | -5.937
-16.5 | -0.705 | 0.1107 | -0.052 | -6.366
-16 | -0.708 | 0.10089 | -0.056 | -7.018
-15.5 | -0.709 | 0.09195 | -0.059 | -7.708
-15 | -0.71 | 0.08068 | -0.064 | -8.803
-14.5 | -0.709 | 0.07014 | -0.068 | -10.116
-14 | -0.756 | 0.03301 | -0.083 | -22.908
-13.5 | -0.757 | 0.02496 | -0.087 | -30.337
-13 | -0.744 | 0.02104 | -0.089 | -35.341
-12.5 | -0.724 | 0.019 | -0.091 | -38.137
-12 | -0.701 | 0.01712 | -0.093 | -40.969
-11.5 | -0.673 | 0.01599 | -0.094 | -42.052
-11 | -0.64 | 0.01608 | -0.095 | -39.781
-10.5 | -0.603 | 0.01444 | -0.097 | -41.771
-10 | -0.563 | 0.01483 | -0.098 | -37.964
-9.5 | -0.52 | 0.01438 | -0.099 | -36.183
-9 | -0.475 | 0.01269 | -0.1 | -37.461
-8.5 | -0.428 | 0.01216 | -0.102 | -35.159
-8 | -0.379 | 0.01297 | -0.104 | -29.209
-7.5 | -0.325 | 0.01266 | -0.104 | -25.646
-7 | -0.269 | 0.01115 | -0.105 | -24.115
-6.5 | -0.212 | 0.01015 | -0.106 | -20.877
-6 | -0.154 | 0.0114 | -0.107 | -13.487
-5.5 | -0.095 | 0.00975 | -0.108 | -9.712
-5 | -0.035 | 0.01109 | -0.109 | -3.15
-4.5 | 0.025 | 0.01 | -0.11 | 2.537
-4 | 0.086 | 0.0098 | -0.111 | 8.781
-3.5 | 0.147 | 0.00906 | -0.111 | 16.218
-3 | 0.208 | 0.00902 | -0.112 | 23.063
-2.5 | 0.269 | 0.00853 | -0.113 | 31.548
-2 | 0.331 | 0.00848 | -0.114 | 38.976
-1.5 | 0.392 | 0.01058 | -0.115 | 37.015
-1 | 0.453 | 0.01109 | -0.115 | 40.803
-0.5 | 0.513 | 0.01084 | -0.116 | 47.31
0 | 0.576 | 0.01056 | -0.117 | 54.499
0.5 | 0.636 | 0.01066 | -0.118 | 59.678
1 | 0.697 | 0.01248 | -0.118 | 55.833
1.5 | 0.757 | 0.01262 | -0.119 | 59.958
2 | 0.817 | 0.01305 | -0.12 | 62.58
2.5 | 0.876 | 0.01226 | -0.12 | 71.496
3 | 0.936 | 0.01256 | -0.121 | 74.473
3.5 | 0.994 | 0.01345 | -0.122 | 73.899
4 | 1.052 | 0.01445 | -0.122 | 72.816
4.5 | 1.109 | 0.01333 | -0.123 | 83.19
5 | 1.165 | 0.01452 | -0.123 | 80.226
5.5 | 1.22 | 0.01341 | -0.124 | 90.932
6 | 1.273 | 0.01534 | -0.125 | 82.986
6.5 | 1.324 | 0.0158 | -0.125 | 83.811
7 | 1.373 | 0.01628 | -0.126 | 84.329
7.5 | 1.419 | 0.01491 | -0.126 | 95.197
8 | 1.463 | 0.0154 | -0.127 | 95.008
8.5 | 1.505 | 0.01586 | -0.127 | 94.846
9 | 1.543 | 0.01641 | -0.128 | 94.065
9.5 | 1.579 | 0.01702 | -0.128 | 92.752
10 | 1.611 | 0.01801 | -0.129 | 89.428
10.5 | 1.639 | 0.0186 | -0.129 | 88.164
11 | 1.665 | 0.0193 | -0.13 | 86.232
11.5 | 1.686 | 0.01962 | -0.13 | 85.893
12 | 1.699 | 0.02038 | -0.13 | 83.349
12.5 | 1.708 | 0.02107 | -0.131 | 81.055
13 | 1.687 | 0.02512 | -0.129 | 67.166
13.5 | 1.663 | 0.02675 | -0.129 | 62.168
14 | 1.637 | 0.02812 | -0.128 | 58.21
14.5 | 1.606 | 0.02968 | -0.128 | 54.091
15 | 1.562 | 0.03252 | -0.127 | 48.04
15.5 | 1.518 | 0.03525 | -0.126 | 43.082
16 | 1.468 | 0.03888 | -0.125 | 37.755
16.5 | 1.395 | 0.04891 | -0.122 | 28.525
17 | 1.292 | 0.07311 | -0.112 | 17.671
17.5 | 1.207 | 0.09925 | -0.103 | 12.164

## 92. Re 7M Mach 0.10 (2)
BIGFOIL.COM POLAR EXPORT
NASA LS(1)-0413
LS(1)-0413 (GA(W)-2) |  |  |  | Cl Max: | 2.0599 | at alpha= | 17.5 | deg
XFOIL ncrit=9 |  |  |  | L/D Max: | 132.25 | at alpha= | 7 | deg
Re: | 7000000 |  |  | Cd Min: | 0.06151 | at alpha= | 20 | deg
Mach: | 0.1 |  |  | Cl=0 at alpha= | -4.2427 | deg
|  |  |  | @ Cl=0.1, Cd= | 0.0056124
|  |  |  | @ Cl=0.4, Cd= | 0.0047489
|  |  |  | @ Cl=0.6, Cd= | 0.0057947
alpha (deg) | Cl | Cd | Cm | Cl/Cd
-20 | -1.553 | 0.03944 | -0.083 | -39.3763
-19.5 | -1.5536 | 0.03412 | -0.0844 | -45.5334
-19 | -1.5442 | 0.03004 | -0.085 | -51.4048
-18.5 | -1.528 | 0.02671 | -0.0851 | -57.207
-18 | -1.5059 | 0.024 | -0.0848 | -62.7458
-17.5 | -1.4802 | 0.02175 | -0.0842 | -68.0552
-17 | -1.4581 | 0.01984 | -0.0823 | -73.4929
-16.5 | -1.4191 | 0.01823 | -0.0828 | -77.8442
-16 | -1.3644 | 0.01696 | -0.0849 | -80.4481
-15.5 | -1.3095 | 0.01586 | -0.0864 | -82.5662
-15 | -1.2581 | 0.01491 | -0.0868 | -84.3796
-14.5 | -1.2083 | 0.01409 | -0.0866 | -85.7559
-14 | -1.1565 | 0.01334 | -0.0867 | -86.6942
-13.5 | -1.1026 | 0.01265 | -0.087 | -87.1621
-13 | -1.0473 | 0.01202 | -0.0876 | -87.1298
-12.5 | -0.9906 | 0.01151 | -0.0882 | -86.0643
-12 | -0.9335 | 0.011 | -0.0889 | -84.8636
-11.5 | -0.8758 | 0.01058 | -0.0896 | -82.7788
-11 | -0.8175 | 0.01016 | -0.0904 | -80.4626
-10.5 | -0.7592 | 0.00944 | -0.0915 | -80.4237
-10 | -0.7001 | 0.00887 | -0.0925 | -78.929
-9.5 | -0.6403 | 0.00845 | -0.0935 | -75.7751
-9 | -0.5803 | 0.0081 | -0.0946 | -71.642
-8.5 | -0.5199 | 0.00776 | -0.0957 | -66.9974
-8 | -0.4594 | 0.00747 | -0.0968 | -61.4993
-7.5 | -0.3985 | 0.00717 | -0.098 | -55.5788
-7 | -0.3377 | 0.00693 | -0.0991 | -48.7302
-6.5 | -0.2766 | 0.0067 | -0.1003 | -41.2836
-5.5 | -0.154 | 0.00624 | -0.1027 | -24.6795
-5 | -0.0929 | 0.00608 | -0.1039 | -15.2796
-4.5 | -0.0316 | 0.00591 | -0.1051 | -5.3469
-4 | 0.0298 | 0.00575 | -0.1063 | 5.1826
-3.5 | 0.091 | 0.00563 | -0.1074 | 16.1634
-3 | 0.1524 | 0.00551 | -0.1086 | 27.6588
-2.5 | 0.2145 | 0.00529 | -0.1101 | 40.5482
-1.5 | 0.3408 | 0.00472 | -0.1139 | 72.2034
-0.5 | 0.4636 | 0.00478 | -0.1173 | 96.9874
0 | 0.5212 | 0.00523 | -0.1179 | 99.6558
0.5 | 0.5787 | 0.00565 | -0.1184 | 102.4248
1 | 0.6361 | 0.00604 | -0.1188 | 105.3146
1.5 | 0.6931 | 0.00644 | -0.1191 | 107.6242
2 | 0.7505 | 0.00677 | -0.1194 | 110.8567
2.5 | 0.8078 | 0.00707 | -0.1198 | 114.2574
3 | 0.8649 | 0.00737 | -0.1201 | 117.3541
3.5 | 0.9216 | 0.00769 | -0.1203 | 119.844
4 | 0.9785 | 0.00795 | -0.1205 | 123.0818
4.5 | 1.0352 | 0.00822 | -0.1207 | 125.9367
5 | 1.0909 | 0.00856 | -0.1207 | 127.4416
5.5 | 1.1466 | 0.00887 | -0.1207 | 129.2672
6 | 1.2021 | 0.00918 | -0.1207 | 130.9477
6.5 | 1.2562 | 0.00958 | -0.1204 | 131.1273
7 | 1.3106 | 0.00991 | -0.1202 | 132.2503
7.5 | 1.3636 | 0.01035 | -0.1197 | 131.7488
8 | 1.416 | 0.01079 | -0.1191 | 131.2326
8.5 | 1.4678 | 0.01124 | -0.1184 | 130.5872
9.5 | 1.5669 | 0.01236 | -0.1162 | 126.7718
10 | 1.6151 | 0.01294 | -0.1149 | 124.8145
10.5 | 1.6609 | 0.01362 | -0.1131 | 121.9457
11 | 1.7065 | 0.01421 | -0.1114 | 120.0915
11.5 | 1.7482 | 0.01494 | -0.1089 | 117.0147
12 | 1.7864 | 0.01569 | -0.1058 | 113.856
12.5 | 1.8191 | 0.01642 | -0.1016 | 110.7856
13 | 1.8512 | 0.01736 | -0.0976 | 106.6359
13.5 | 1.8813 | 0.0185 | -0.0936 | 101.6919
14 | 1.9124 | 0.01966 | -0.09 | 97.2737
14.5 | 1.9429 | 0.02089 | -0.0866 | 93.0062
15 | 1.9706 | 0.02236 | -0.083 | 88.1306
15.5 | 1.9945 | 0.02415 | -0.0791 | 82.588
16 | 2.0176 | 0.02606 | -0.0756 | 77.4213
17.5 | 2.0599 | 0.03407 | -0.0639 | 60.4608
18 | 2.0552 | 0.03872 | -0.0597 | 53.0785
18.5 | 2.0534 | 0.04349 | -0.0565 | 47.2155
19 | 2.0488 | 0.04885 | -0.054 | 41.9406
19.5 | 2.044 | 0.05466 | -0.0524 | 37.3948
20 | 2.033 | 0.06151 | -0.0515 | 33.0515

## 93. Re 7M Mach 0.25 (1)
BIGFOIL.COM POLAR EXPORT
NASA LS(1)-0413
LS(1)-0413 (GA(W)-2) |  |  |  | Cl Max: | 1.648 | at alpha= | 11.5 | deg
JavaFoil+Calcfoil stall+Eppler ext transition |  |  |  | L/D Max: | 93.212 | at alpha= | 8 | deg
Re: | 7000000 |  |  | Cd Min: | 0.00844 | at alpha= | -2 | deg
Mach: | 0.25 |  |  | Cl=0 at alpha= | -4.7097 | deg
|  |  |  | @ Cl=0.1, Cd= | 0.0096971
|  |  |  | @ Cl=0.4, Cd= | 0.010569
|  |  |  | @ Cl=0.6, Cd= | 0.010716
alpha (deg) | Cl | Cd | Cm | Cl/Cd
-17.5 | -0.456 | 0.14398 | -0.043 | -3.169
-17 | -0.487 | 0.13676 | -0.044 | -3.564
-16.5 | -0.516 | 0.12029 | -0.048 | -4.293
-16 | -0.54 | 0.11616 | -0.048 | -4.645
-15.5 | -0.559 | 0.10994 | -0.048 | -5.084
-15 | -0.574 | 0.10528 | -0.049 | -5.452
-14.5 | -0.586 | 0.09748 | -0.052 | -6.011
-14 | -0.593 | 0.09165 | -0.054 | -6.467
-13.5 | -0.595 | 0.08592 | -0.057 | -6.927
-13 | -0.595 | 0.07721 | -0.061 | -7.707
-12.5 | -0.67 | 0.02341 | -0.091 | -28.619
-12 | -0.661 | 0.02127 | -0.093 | -31.074
-11.5 | -0.647 | 0.01765 | -0.096 | -36.632
-11 | -0.622 | 0.01749 | -0.097 | -35.576
-10.5 | -0.594 | 0.0152 | -0.099 | -39.071
-10 | -0.559 | 0.01451 | -0.1 | -38.543
-9.5 | -0.52 | 0.01486 | -0.101 | -35.006
-9 | -0.477 | 0.01427 | -0.103 | -33.432
-8.5 | -0.431 | 0.01263 | -0.104 | -34.119
-8 | -0.381 | 0.01332 | -0.105 | -28.63
-7.5 | -0.331 | 0.01287 | -0.107 | -25.713
-7 | -0.275 | 0.01126 | -0.108 | -24.398
-6.5 | -0.217 | 0.01024 | -0.109 | -21.17
-6 | -0.158 | 0.0115 | -0.11 | -13.7
-5.5 | -0.097 | 0.00983 | -0.111 | -9.881
-5 | -0.036 | 0.01117 | -0.112 | -3.209
-4.5 | 0.026 | 0.01005 | -0.113 | 2.59
-4 | 0.088 | 0.00984 | -0.114 | 8.978
-3.5 | 0.151 | 0.00909 | -0.114 | 16.608
-3 | 0.214 | 0.00957 | -0.115 | 22.334
-2.5 | 0.276 | 0.00855 | -0.116 | 32.336
-2 | 0.34 | 0.00844 | -0.117 | 40.238
-1.5 | 0.402 | 0.01064 | -0.118 | 37.813
-1 | 0.465 | 0.01114 | -0.118 | 41.763
-0.5 | 0.527 | 0.01087 | -0.119 | 48.463
0 | 0.591 | 0.01071 | -0.12 | 55.21
0.5 | 0.654 | 0.01075 | -0.121 | 60.797
1 | 0.716 | 0.01263 | -0.121 | 56.677
1.5 | 0.778 | 0.01284 | -0.122 | 60.537
2 | 0.839 | 0.01215 | -0.123 | 69.046
2.5 | 0.9 | 0.01359 | -0.124 | 66.255
3 | 0.961 | 0.01277 | -0.124 | 75.195
3.5 | 1.02 | 0.01368 | -0.125 | 74.573
4 | 1.08 | 0.0141 | -0.126 | 76.567
4.5 | 1.137 | 0.0151 | -0.126 | 75.345
5 | 1.194 | 0.0149 | -0.127 | 80.142
5.5 | 1.249 | 0.01371 | -0.127 | 91.132
6 | 1.303 | 0.01578 | -0.128 | 82.588
6.5 | 1.354 | 0.0163 | -0.129 | 83.04
7 | 1.401 | 0.01685 | -0.129 | 83.136
7.5 | 1.446 | 0.01593 | -0.13 | 90.771
8 | 1.487 | 0.01595 | -0.13 | 93.212
8.5 | 1.524 | 0.0166 | -0.131 | 91.81
9 | 1.557 | 0.01709 | -0.131 | 91.11
9.5 | 1.586 | 0.01779 | -0.132 | 89.161
10 | 1.61 | 0.01894 | -0.132 | 84.993
10.5 | 1.629 | 0.01965 | -0.133 | 82.894
11 | 1.642 | 0.02059 | -0.133 | 79.717
11.5 | 1.648 | 0.02114 | -0.134 | 77.956
12 | 1.62 | 0.02551 | -0.132 | 63.497
12.5 | 1.595 | 0.02734 | -0.131 | 58.35
13 | 1.561 | 0.02913 | -0.131 | 53.595
13.5 | 1.498 | 0.03244 | -0.13 | 46.174
14 | 1.417 | 0.03798 | -0.127 | 37.315
14.5 | 1.338 | 0.04234 | -0.126 | 31.601
15 | 1.191 | 0.06817 | -0.113 | 17.464
15.5 | 1.063 | 0.09985 | -0.099 | 10.647
16 | 0.97 | 0.11694 | -0.092 | 8.296
16.5 | 0.88 | 0.13313 | -0.087 | 6.607

## 94. Re 7M Mach 0.25 (2)
BIGFOIL.COM POLAR EXPORT
NASA LS(1)-0413
LS(1)-0413 (GA(W)-2) |  |  |  | Cl Max: | 2.0142 | at alpha= | 15.5 | deg
XFOIL ncrit=9 |  |  |  | L/D Max: | 131.325 | at alpha= | 6.5 | deg
Re: | 7000000 |  |  | Cd Min: | 0.12727 | at alpha= | -17.5 | deg
Mach: | 0.25 |  |  | Cl=0 at alpha= | -4.2218 | deg
|  |  |  | @ Cl=0.1, Cd= | 0.005646
|  |  |  | @ Cl=0.4, Cd= | 0.0046743
|  |  |  | @ Cl=0.6, Cd= | 0.0057556
alpha (deg) | Cl | Cd | Cm | Cl/Cd
-17.5 | -0.822 | 0.12727 | -0.0352 | -6.4587
-17 | -1.1345 | 0.06655 | -0.0745 | -17.0473
-16.5 | -1.1872 | 0.05033 | -0.0865 | -23.5883
-16 | -1.2122 | 0.04045 | -0.0925 | -29.9679
-15.5 | -1.2249 | 0.03319 | -0.0953 | -36.9057
-15 | -1.2255 | 0.02779 | -0.096 | -44.0986
-14 | -1.1862 | 0.02016 | -0.0967 | -58.8393
-13.5 | -1.1449 | 0.01782 | -0.0964 | -64.248
-12.5 | -1.0401 | 0.01463 | -0.0957 | -71.0936
-12 | -0.9831 | 0.01333 | -0.0957 | -73.7509
-11.5 | -0.9229 | 0.01248 | -0.0957 | -73.9503
-11 | -0.8618 | 0.01173 | -0.0959 | -73.4697
-10.5 | -0.8004 | 0.01086 | -0.0963 | -73.7017
-10 | -0.7381 | 0.01016 | -0.0968 | -72.6476
-9.5 | -0.6755 | 0.00914 | -0.0977 | -73.9059
-9 | -0.6117 | 0.00857 | -0.0985 | -71.3769
-8.5 | -0.5478 | 0.00815 | -0.0993 | -67.2147
-8 | -0.4838 | 0.00776 | -0.1002 | -62.3454
-7.5 | -0.4196 | 0.00742 | -0.1012 | -56.5499
-7 | -0.3556 | 0.00711 | -0.1022 | -50.0141
-6.5 | -0.2915 | 0.00684 | -0.1033 | -42.617
-6 | -0.2275 | 0.00661 | -0.1043 | -34.4175
-5.5 | -0.1633 | 0.00634 | -0.1056 | -25.7571
-5 | -0.0994 | 0.00615 | -0.1067 | -16.1626
-4.5 | -0.0355 | 0.00597 | -0.1079 | -5.9464
-4 | 0.0283 | 0.0058 | -0.1091 | 4.8793
-3.5 | 0.0919 | 0.00566 | -0.1103 | 16.2367
-3 | 0.1555 | 0.00555 | -0.1115 | 28.018
-2.5 | 0.2197 | 0.00536 | -0.1129 | 40.9888
-2 | 0.285 | 0.00505 | -0.1148 | 56.4356
-1.5 | 0.3511 | 0.00472 | -0.117 | 74.3856
-1 | 0.4153 | 0.00466 | -0.1189 | 89.1202
-0.5 | 0.4778 | 0.00481 | -0.1205 | 99.3347
0 | 0.5372 | 0.00528 | -0.121 | 101.7424
0.5 | 0.5964 | 0.00573 | -0.1214 | 104.0838
1 | 0.6554 | 0.00615 | -0.1217 | 106.5691
1.5 | 0.7143 | 0.00656 | -0.1219 | 108.8872
2 | 0.7735 | 0.0069 | -0.1222 | 112.1014
2.5 | 0.833 | 0.00719 | -0.1224 | 115.8554
3 | 0.8919 | 0.00754 | -0.1226 | 118.2891
3.5 | 0.9509 | 0.00784 | -0.1226 | 121.2883
4 | 1.0097 | 0.00815 | -0.1226 | 123.8896
4.5 | 1.0686 | 0.00843 | -0.1226 | 126.7616
5 | 1.1269 | 0.00877 | -0.1224 | 128.4949
5.5 | 1.1843 | 0.00915 | -0.122 | 129.4317
6 | 1.242 | 0.00949 | -0.1216 | 130.8746
6.5 | 1.2988 | 0.00989 | -0.1209 | 131.3246
7 | 1.3543 | 0.01037 | -0.12 | 130.5979
7.5 | 1.41 | 0.01081 | -0.119 | 130.4348
8 | 1.464 | 0.01133 | -0.1177 | 129.2145
8.5 | 1.5166 | 0.01194 | -0.1161 | 127.0184
9 | 1.5685 | 0.01253 | -0.1142 | 125.1796
9.5 | 1.6185 | 0.01319 | -0.112 | 122.7066
10 | 1.6652 | 0.01397 | -0.1092 | 119.1983
10.5 | 1.7105 | 0.01467 | -0.106 | 116.5985
11 | 1.7475 | 0.01553 | -0.1013 | 112.5241
11.5 | 1.7836 | 0.01646 | -0.0965 | 108.3597
12 | 1.8209 | 0.01748 | -0.0922 | 104.1705
12.5 | 1.8558 | 0.01872 | -0.0877 | 99.1346
13 | 1.8881 | 0.02019 | -0.0831 | 93.5166
13.5 | 1.9216 | 0.02167 | -0.0789 | 88.6756
14 | 1.952 | 0.02341 | -0.0745 | 83.3832
14.5 | 1.9769 | 0.02562 | -0.0699 | 77.1624
15 | 2.0016 | 0.02794 | -0.0655 | 71.6392
15.5 | 2.0142 | 0.03125 | -0.0606 | 64.4544
16 | 2.01 | 0.03604 | -0.0553 | 55.7714
17 | 2.0087 | 0.04592 | -0.0475 | 43.7435
17.5 | 2.002 | 0.05218 | -0.0451 | 38.3672
18 | 1.9884 | 0.05973 | -0.0437 | 33.2898
18.5 | 1.9679 | 0.06855 | -0.0437 | 28.7075
19 | 1.9408 | 0.07892 | -0.0454 | 24.592
19.5 | 1.8992 | 0.09178 | -0.0494 | 20.693
20 | 1.8412 | 0.10783 | -0.0564 | 17.075

## 95. Re 7M Mach 0.50 (1)
BIGFOIL.COM POLAR EXPORT
NASA LS(1)-0413
LS(1)-0413 (GA(W)-2) |  |  |  | Cl Max: | 1.461 | at alpha= | 7 | deg
JavaFoil+Calcfoil stall+Eppler ext transition |  |  |  | L/D Max: | 85.754 | at alpha= | 4 | deg
Re: | 7000000 |  |  | Cd Min: | 0.00854 | at alpha= | -2 | deg
Mach: | 0.5 |  |  | Cl=0 at alpha= | -4.7101 | deg
|  |  |  | @ Cl=0.1, Cd= | 0.011184
|  |  |  | @ Cl=0.4, Cd= | 0.0092229
|  |  |  | @ Cl=0.6, Cd= | 0.011405
alpha (deg) | Cl | Cd | Cm | Cl/Cd
-20 | -0.846 | 0.16071 | -0.055 | -5.265
-19.5 | -0.82 | 0.15468 | -0.056 | -5.304
-19 | -0.793 | 0.14568 | -0.056 | -5.441
-18.5 | -0.762 | 0.14403 | -0.053 | -5.289
-18 | -0.735 | 0.14017 | -0.053 | -5.242
-17.5 | -0.708 | 0.13512 | -0.054 | -5.239
-17 | -0.682 | 0.13403 | -0.056 | -5.089
-16.5 | -0.654 | 0.12751 | -0.055 | -5.129
-16 | -0.626 | 0.12277 | -0.054 | -5.099
-15.5 | -0.599 | 0.11334 | -0.056 | -5.286
-15 | -0.572 | 0.10577 | -0.057 | -5.41
-14.5 | -0.545 | 0.09814 | -0.058 | -5.555
-14 | -0.519 | 0.09164 | -0.06 | -5.663
-13.5 | -0.489 | 0.10446 | -0.055 | -4.679
-13 | -0.461 | 0.09697 | -0.055 | -4.753
-12.5 | -0.433 | 0.09009 | -0.056 | -4.812
-12 | -0.406 | 0.08397 | -0.056 | -4.835
-11.5 | -0.379 | 0.07781 | -0.057 | -4.865
-11 | -0.351 | 0.07283 | -0.058 | -4.82
-10.5 | -0.324 | 0.06869 | -0.059 | -4.709
-10 | -0.295 | 0.07503 | -0.054 | -3.926
-9.5 | -0.268 | 0.06339 | -0.059 | -4.221
-9 | -0.24 | 0.06022 | -0.061 | -3.986
-8.5 | -0.241 | 0.02224 | -0.107 | -10.857
-8 | -0.356 | 0.01615 | -0.115 | -22.047
-7.5 | -0.33 | 0.01479 | -0.117 | -22.338
-7 | -0.285 | 0.01272 | -0.118 | -22.41
-6.5 | -0.23 | 0.01349 | -0.12 | -17.088
-6 | -0.17 | 0.01156 | -0.121 | -14.732
-5.5 | -0.106 | 0.01103 | -0.123 | -9.644
-5 | -0.04 | 0.01159 | -0.125 | -3.428
-4.5 | 0.029 | 0.00976 | -0.126 | 2.966
-4 | 0.098 | 0.01122 | -0.127 | 8.781
-3.5 | 0.168 | 0.00997 | -0.128 | 16.89
-3 | 0.239 | 0.00975 | -0.129 | 24.474
-2.5 | 0.309 | 0.00865 | -0.13 | 35.686
-2 | 0.38 | 0.00854 | -0.131 | 44.44
-1.5 | 0.45 | 0.01093 | -0.132 | 41.169
-1 | 0.52 | 0.01151 | -0.132 | 45.174
-0.5 | 0.589 | 0.0113 | -0.133 | 52.098
0 | 0.661 | 0.01199 | -0.134 | 55.088
0.5 | 0.73 | 0.01177 | -0.135 | 62.013
1 | 0.799 | 0.0133 | -0.136 | 60.09
1.5 | 0.868 | 0.01354 | -0.137 | 64.063
2 | 0.936 | 0.01299 | -0.137 | 72.04
2.5 | 1.003 | 0.0147 | -0.138 | 68.2
3 | 1.069 | 0.0135 | -0.139 | 79.154
3.5 | 1.134 | 0.01414 | -0.14 | 80.168
4 | 1.197 | 0.01396 | -0.14 | 85.754
4.5 | 1.256 | 0.01493 | -0.141 | 84.166
5 | 1.313 | 0.01682 | -0.142 | 78.05
5.5 | 1.365 | 0.01757 | -0.143 | 77.682
6 | 1.411 | 0.01837 | -0.143 | 76.804
6.5 | 1.445 | 0.01931 | -0.144 | 74.818
7 | 1.461 | 0.02052 | -0.144 | 71.187
7.5 | 1.449 | 0.01909 | -0.145 | 75.924
8 | 1.381 | 0.02084 | -0.146 | 66.284
8.5 | 0.871 | 0.03132 | -0.138 | 27.797
9 | 0.772 | 0.06977 | -0.086 | 11.061
9.5 | 0.804 | 0.07346 | -0.092 | 10.945
10 | 0.827 | 0.08332 | -0.086 | 9.922
10.5 | 0.848 | 0.08214 | -0.077 | 10.321
11 | 0.88 | 0.08741 | -0.085 | 10.069
11.5 | 0.91 | 0.0937 | -0.089 | 9.716
12 | 0.932 | 0.09186 | -0.082 | 10.142

## 96. Re 7M Mach 0.50 (2)
BIGFOIL.COM POLAR EXPORT
NASA LS(1)-0413
LS(1)-0413 (GA(W)-2) |  |  |  | Cl Max: | 1.787 | at alpha= | 10 | deg
XFOIL ncrit=9 |  |  |  | L/D Max: | 128.195 | at alpha= | 5 | deg
Re: | 7000000 |  |  | Cd Min: | 0.24559 | at alpha= | -20 | deg
Mach: | 0.5 |  |  | Cl=0 at alpha= | -4.123 | deg
|  |  |  | @ Cl=0.1, Cd= | 0.0058573
|  |  |  | @ Cl=0.4, Cd= | 0.0048059
|  |  |  | @ Cl=0.6, Cd= | 0.0054653
alpha (deg) | Cl | Cd | Cm | Cl/Cd
-20 | -0.6903 | 0.24559 | 0.0192 | -2.8108
-19.5 | -0.6702 | 0.23628 | 0.0136 | -2.8365
-19 | -0.6496 | 0.22758 | 0.0082 | -2.8544
-18.5 | -0.6283 | 0.21951 | 0.0032 | -2.8623
-18 | -0.6085 | 0.211 | -0.0019 | -2.8839
-17.5 | -0.5856 | 0.20394 | -0.0064 | -2.8714
-17 | -0.5688 | 0.19446 | -0.0116 | -2.925
-16.5 | -0.5458 | 0.18767 | -0.0157 | -2.9083
-16 | -0.5242 | 0.1806 | -0.0199 | -2.9025
-15.5 | -0.5079 | 0.17192 | -0.0244 | -2.9543
-15 | -0.4929 | 0.16315 | -0.0289 | -3.0211
-14.5 | -0.4714 | 0.15674 | -0.0324 | -3.0075
-14 | -0.4559 | 0.14889 | -0.0363 | -3.062
-13.5 | -0.4412 | 0.13979 | -0.0416 | -3.1562
-13 | -0.4313 | 0.13084 | -0.0459 | -3.2964
-12.5 | -0.4273 | 0.12194 | -0.0492 | -3.5042
-12 | -0.4264 | 0.11216 | -0.0537 | -3.8017
-11.5 | -0.4269 | 0.10238 | -0.0584 | -4.1698
-11 | -0.4316 | 0.09229 | -0.0637 | -4.6766
-10.5 | -0.443 | 0.08129 | -0.07 | -5.4496
-9.5 | -0.5058 | 0.04893 | -0.0961 | -10.3372
-9 | -0.5328 | 0.03788 | -0.1055 | -14.0655
-8.5 | -0.5561 | 0.02956 | -0.1098 | -18.8126
-8 | -0.55 | 0.021 | -0.1135 | -26.1905
-7.5 | -0.5165 | 0.01278 | -0.1153 | -40.4147
-7 | -0.4469 | 0.0095 | -0.116 | -47.0421
-6.5 | -0.368 | 0.00819 | -0.1166 | -44.9328
-5.5 | -0.2106 | 0.00698 | -0.1181 | -30.1719
-5 | -0.1333 | 0.00659 | -0.1191 | -20.2276
-4.5 | -0.0567 | 0.00629 | -0.1202 | -9.0143
-4 | 0.0185 | 0.00609 | -0.1213 | 3.0378
-3.5 | 0.0937 | 0.00587 | -0.1226 | 15.9625
-3 | 0.168 | 0.00572 | -0.1238 | 29.3706
-2.5 | 0.242 | 0.00558 | -0.1252 | 43.3692
-2 | 0.3176 | 0.00528 | -0.1272 | 60.1515
-1.5 | 0.3957 | 0.00481 | -0.1302 | 82.2661
-1 | 0.47 | 0.00474 | -0.1325 | 99.1561
-0.5 | 0.541 | 0.00497 | -0.1341 | 108.8531
0 | 0.6077 | 0.00553 | -0.1343 | 109.8915
0.5 | 0.6735 | 0.00612 | -0.1342 | 110.049
1 | 0.7393 | 0.00666 | -0.1339 | 111.006
1.5 | 0.8063 | 0.0071 | -0.1336 | 113.5634
2 | 0.8738 | 0.00749 | -0.1332 | 116.6622
2.5 | 0.9411 | 0.0079 | -0.1326 | 119.1266
3 | 1.009 | 0.00827 | -0.1318 | 122.0073
3.5 | 1.0768 | 0.00865 | -0.1308 | 124.4855
4 | 1.1439 | 0.00909 | -0.1293 | 125.8416
4.5 | 1.2115 | 0.0095 | -0.1276 | 127.5263
5 | 1.2781 | 0.00997 | -0.1254 | 128.1946
5.5 | 1.3427 | 0.01055 | -0.1225 | 127.2701
6 | 1.4062 | 0.01114 | -0.119 | 126.2298
6.5 | 1.4672 | 0.01179 | -0.1147 | 124.4444
7 | 1.5195 | 0.01257 | -0.1086 | 120.8831
8 | 1.6222 | 0.0147 | -0.0956 | 110.3537
8.5 | 1.6756 | 0.01598 | -0.089 | 104.8561
9 | 1.7253 | 0.01762 | -0.0818 | 97.9171
9.5 | 1.7658 | 0.01995 | -0.0736 | 88.5113
10 | 1.787 | 0.02355 | -0.0641 | 75.8811
10.5 | 1.784 | 0.02884 | -0.0544 | 61.8585
11 | 1.7618 | 0.03578 | -0.0461 | 49.2398
11.5 | 1.7271 | 0.04441 | -0.0404 | 38.8899
12 | 1.6831 | 0.05494 | -0.0382 | 30.6352
13 | 1.5956 | 0.08043 | -0.0444 | 19.8384
13.5 | 1.5572 | 0.09453 | -0.0512 | 16.4731
14.5 | 1.4881 | 0.12268 | -0.0659 | 12.1299
15 | 1.4567 | 0.13639 | -0.0738 | 10.6804

## 97. Re 8M Mach 0.00 (1)
BIGFOIL.COM POLAR EXPORT
NASA LS(1)-0413
LS(1)-0413 (GA(W)-2) |  |  |  | Cl Max: | 1.72 | at alpha= | 13 | deg
JavaFoil+Calcfoil stall+Eppler ext transition |  |  |  | L/D Max: | 96.118 | at alpha= | 8 | deg
Re: | 8000000 |  |  | Cd Min: | 0.0082 | at alpha= | 0 | deg
Mach: | 0 |  |  | Cl=0 at alpha= | -4.7083 | deg
|  |  |  | @ Cl=0.1, Cd= | 0.0096207
|  |  |  | @ Cl=0.4, Cd= | 0.010708
|  |  |  | @ Cl=0.6, Cd= | 0.0099685
alpha (deg) | Cl | Cd | Cm | Cl/Cd
-19.5 | -0.698 | 0.14394 | -0.047 | -4.848
-19 | -0.713 | 0.13643 | -0.049 | -5.228
-18.5 | -0.722 | 0.12829 | -0.051 | -5.628
-18 | -0.724 | 0.12568 | -0.05 | -5.762
-17.5 | -0.728 | 0.11883 | -0.052 | -6.125
-17 | -0.729 | 0.11253 | -0.053 | -6.482
-16.5 | -0.731 | 0.10393 | -0.056 | -7.034
-16 | -0.732 | 0.0946 | -0.059 | -7.736
-15.5 | -0.749 | 0.0703 | -0.069 | -10.653
-15 | -0.78 | 0.04143 | -0.079 | -18.83
-14.5 | -0.783 | 0.03242 | -0.082 | -24.165
-14 | -0.782 | 0.02556 | -0.085 | -30.595
-13.5 | -0.772 | 0.02169 | -0.088 | -35.578
-13 | -0.754 | 0.01956 | -0.089 | -38.56
-12.5 | -0.732 | 0.0188 | -0.091 | -38.933
-12 | -0.707 | 0.01708 | -0.093 | -41.415
-11.5 | -0.676 | 0.01626 | -0.094 | -41.608
-11 | -0.642 | 0.0147 | -0.095 | -43.676
-10.5 | -0.605 | 0.01397 | -0.096 | -43.283
-10 | -0.564 | 0.01346 | -0.098 | -41.914
-9.5 | -0.521 | 0.01399 | -0.099 | -37.241
-9 | -0.476 | 0.01239 | -0.1 | -38.396
-8.5 | -0.428 | 0.01304 | -0.102 | -32.805
-8 | -0.377 | 0.01161 | -0.103 | -32.523
-7.5 | -0.323 | 0.0113 | -0.104 | -28.623
-7 | -0.268 | 0.01233 | -0.105 | -21.717
-6.5 | -0.211 | 0.01012 | -0.106 | -20.851
-6 | -0.153 | 0.00984 | -0.107 | -15.563
-5.5 | -0.094 | 0.01107 | -0.107 | -8.513
-5 | -0.035 | 0.00948 | -0.108 | -3.668
-4.5 | 0.025 | 0.00996 | -0.109 | 2.534
-4 | 0.086 | 0.00977 | -0.11 | 8.766
-3.5 | 0.146 | 0.00913 | -0.111 | 16.019
-3 | 0.207 | 0.00897 | -0.112 | 23.074
-2.5 | 0.268 | 0.00849 | -0.112 | 31.521
-2 | 0.329 | 0.00853 | -0.113 | 38.571
-1.5 | 0.39 | 0.01065 | -0.114 | 36.604
-1 | 0.45 | 0.011 | -0.115 | 40.933
-0.5 | 0.51 | 0.00852 | -0.115 | 59.856
0 | 0.573 | 0.0082 | -0.116 | 69.826
0.5 | 0.633 | 0.01213 | -0.117 | 52.18
1 | 0.693 | 0.01235 | -0.118 | 56.131
1.5 | 0.753 | 0.01253 | -0.118 | 60.09
2 | 0.813 | 0.01197 | -0.119 | 67.894
2.5 | 0.872 | 0.0133 | -0.12 | 65.591
3 | 0.931 | 0.01246 | -0.12 | 74.732
3.5 | 0.989 | 0.0127 | -0.121 | 77.899
4 | 1.047 | 0.01421 | -0.122 | 73.693
4.5 | 1.104 | 0.01397 | -0.122 | 78.995
5 | 1.159 | 0.01431 | -0.123 | 81
5.5 | 1.214 | 0.01325 | -0.123 | 91.647
6 | 1.268 | 0.01509 | -0.124 | 84.021
6.5 | 1.319 | 0.01552 | -0.125 | 84.987
7 | 1.368 | 0.01599 | -0.125 | 85.519
7.5 | 1.414 | 0.01478 | -0.126 | 95.674
8 | 1.459 | 0.01518 | -0.126 | 96.118
8.5 | 1.5 | 0.01561 | -0.127 | 96.108
9 | 1.54 | 0.0161 | -0.127 | 95.607
9.5 | 1.576 | 0.01669 | -0.128 | 94.434
10 | 1.609 | 0.01718 | -0.128 | 93.663
10.5 | 1.639 | 0.01819 | -0.128 | 90.103
11 | 1.666 | 0.01883 | -0.129 | 88.473
11.5 | 1.689 | 0.0191 | -0.129 | 88.432
12 | 1.704 | 0.0198 | -0.13 | 86.102
12.5 | 1.716 | 0.02048 | -0.13 | 83.781
13 | 1.72 | 0.02141 | -0.13 | 80.324
13.5 | 1.686 | 0.02551 | -0.129 | 66.09
14 | 1.664 | 0.02672 | -0.129 | 62.265
14.5 | 1.637 | 0.0281 | -0.128 | 58.235
15 | 1.603 | 0.03024 | -0.128 | 53.016
15.5 | 1.563 | 0.03258 | -0.127 | 47.983
16 | 1.518 | 0.0361 | -0.126 | 42.066
16.5 | 1.464 | 0.04172 | -0.124 | 35.091
17 | 1.397 | 0.05171 | -0.12 | 27.012
17.5 | 1.296 | 0.07834 | -0.111 | 16.542
18 | 1.218 | 0.10458 | -0.102 | 11.645

## 98. Re 8M Mach 0.00 (2)
BIGFOIL.COM POLAR EXPORT
NASA LS(1)-0413
LS(1)-0413 (GA(W)-2) |  |  |  | Cl Max: | 2.0763 | at alpha= | 18 | deg
XFOIL ncrit=9 |  |  |  | L/D Max: | 135.279 | at alpha= | 7.5 | deg
Re: | 8000000 |  |  | Cd Min: | 0.05384 | at alpha= | 20 | deg
Mach: | 0 |  |  | Cl=0 at alpha= | -4.252 | deg
|  |  |  | @ Cl=0.1, Cd= | 0.005496
|  |  |  | @ Cl=0.4, Cd= | 0.0048818
|  |  |  | @ Cl=0.6, Cd= | 0.0057865
alpha (deg) | Cl | Cd | Cm | Cl/Cd
-20 | -1.601 | 0.03192 | -0.0813 | -50.1566
-19.5 | -1.5914 | 0.02808 | -0.0817 | -56.6738
-19 | -1.5746 | 0.02501 | -0.0816 | -62.9588
-18.5 | -1.5529 | 0.02246 | -0.0813 | -69.1407
-18 | -1.5283 | 0.02036 | -0.0806 | -75.0639
-17.5 | -1.5023 | 0.01858 | -0.0796 | -80.8558
-17 | -1.4628 | 0.0172 | -0.0798 | -85.0465
-16.5 | -1.4094 | 0.01608 | -0.0816 | -87.6493
-15.5 | -1.3022 | 0.01425 | -0.0843 | -91.3825
-15 | -1.2525 | 0.01352 | -0.0843 | -92.6405
-14.5 | -1.2015 | 0.01287 | -0.0845 | -93.3566
-14 | -1.1485 | 0.01226 | -0.0849 | -93.6786
-13.5 | -1.094 | 0.01169 | -0.0855 | -93.5843
-13 | -1.0385 | 0.01117 | -0.0863 | -92.9722
-12.5 | -0.9823 | 0.01073 | -0.087 | -91.5471
-12 | -0.9254 | 0.0103 | -0.0879 | -89.8447
-11.5 | -0.868 | 0.00988 | -0.0888 | -87.8543
-11 | -0.8102 | 0.00955 | -0.0897 | -84.8377
-10.5 | -0.7519 | 0.00917 | -0.0907 | -81.9956
-10 | -0.6932 | 0.00853 | -0.0919 | -81.2661
-9.5 | -0.6341 | 0.00815 | -0.093 | -77.8037
-9 | -0.5744 | 0.00779 | -0.0942 | -73.7356
-8.5 | -0.5147 | 0.00749 | -0.0953 | -68.7183
-8 | -0.4545 | 0.0072 | -0.0965 | -63.125
-7.5 | -0.3943 | 0.00694 | -0.0976 | -56.8156
-7 | -0.3339 | 0.00671 | -0.0988 | -49.7615
-6.5 | -0.2734 | 0.00651 | -0.1 | -41.9969
-6 | -0.2127 | 0.00629 | -0.1012 | -33.8156
-5.5 | -0.1519 | 0.0061 | -0.1024 | -24.9016
-5 | -0.0911 | 0.00594 | -0.1036 | -15.3367
-4.5 | -0.0302 | 0.00578 | -0.1048 | -5.2249
-4 | 0.0307 | 0.00564 | -0.1059 | 5.4433
-3.5 | 0.0915 | 0.00551 | -0.1071 | 16.6062
-3 | 0.1524 | 0.00541 | -0.1083 | 28.1701
-2.5 | 0.2137 | 0.00526 | -0.1096 | 40.6274
-2 | 0.2759 | 0.00502 | -0.1113 | 54.9602
-1.5 | 0.3381 | 0.00485 | -0.1132 | 69.7113
-1 | 0.3991 | 0.00488 | -0.1148 | 81.7828
-0.5 | 0.4595 | 0.005 | -0.1164 | 91.9
0.5 | 0.5758 | 0.00563 | -0.1179 | 102.2735
1 | 0.633 | 0.006 | -0.1184 | 105.5
1.5 | 0.6898 | 0.00639 | -0.1187 | 107.9499
2 | 0.7473 | 0.00666 | -0.1192 | 112.2072
2.5 | 0.8045 | 0.00693 | -0.1195 | 116.0895
3 | 0.8612 | 0.00724 | -0.1199 | 118.9503
3.5 | 0.918 | 0.00751 | -0.1202 | 122.237
4 | 0.9744 | 0.00779 | -0.1204 | 125.0834
4.5 | 1.031 | 0.00802 | -0.1207 | 128.5536
5 | 1.0866 | 0.00833 | -0.1208 | 130.4442
5.5 | 1.1417 | 0.00866 | -0.1208 | 131.836
6 | 1.197 | 0.00894 | -0.1209 | 133.8926
6.5 | 1.2511 | 0.00931 | -0.1208 | 134.3824
7.5 | 1.3582 | 0.01004 | -0.1203 | 135.2789
8 | 1.4101 | 0.01049 | -0.1198 | 134.4233
8.5 | 1.462 | 0.0109 | -0.1193 | 134.1284
9 | 1.512 | 0.01142 | -0.1185 | 132.3993
9.5 | 1.561 | 0.01198 | -0.1175 | 130.3005
10 | 1.6095 | 0.0125 | -0.1165 | 128.76
10.5 | 1.6558 | 0.01314 | -0.115 | 126.0122
11 | 1.7023 | 0.01368 | -0.1136 | 124.4371
11.5 | 1.745 | 0.01439 | -0.1116 | 121.2648
12 | 1.7865 | 0.01503 | -0.1094 | 118.8623
12.5 | 1.8246 | 0.0157 | -0.1065 | 116.2166
13 | 1.8537 | 0.01654 | -0.102 | 112.0738
13.5 | 1.8836 | 0.01755 | -0.0979 | 107.3276
14 | 1.9157 | 0.01851 | -0.0945 | 103.4954
14.5 | 1.9465 | 0.0196 | -0.0911 | 99.3112
15 | 1.9742 | 0.02092 | -0.0875 | 94.369
15.5 | 1.9986 | 0.02252 | -0.0838 | 88.7478
16 | 2.0237 | 0.02415 | -0.0804 | 83.7971
16.5 | 2.0474 | 0.02591 | -0.0771 | 79.0197
17.5 | 2.075 | 0.03088 | -0.0692 | 67.1956
18 | 2.0763 | 0.03472 | -0.0649 | 59.8013
18.5 | 2.0759 | 0.03892 | -0.0612 | 53.3376
19 | 2.0755 | 0.04348 | -0.0582 | 47.7346
19.5 | 2.075 | 0.04831 | -0.0559 | 42.9518
20 | 2.0711 | 0.05384 | -0.0542 | 38.4677

## 99. Re 8M Mach 0.10 (1)
BIGFOIL.COM POLAR EXPORT
NASA LS(1)-0413
LS(1)-0413 (GA(W)-2) |  |  |  | Cl Max: | 1.708 | at alpha= | 12.5 | deg
JavaFoil+Calcfoil stall+Eppler ext transition |  |  |  | L/D Max: | 95.876 | at alpha= | 7.5 | deg
Re: | 8000000 |  |  | Cd Min: | 0.00846 | at alpha= | -2.5 | deg
Mach: | 0.1 |  |  | Cl=0 at alpha= | -4.7083 | deg
|  |  |  | @ Cl=0.1, Cd= | 0.0096262
|  |  |  | @ Cl=0.4, Cd= | 0.010698
|  |  |  | @ Cl=0.6, Cd= | 0.011172
alpha (deg) | Cl | Cd | Cm | Cl/Cd
-19 | -0.676 | 0.14014 | -0.048 | -4.823
-18.5 | -0.687 | 0.13227 | -0.049 | -5.196
-18 | -0.695 | 0.12561 | -0.051 | -5.537
-17.5 | -0.701 | 0.11918 | -0.052 | -5.886
-17 | -0.703 | 0.11617 | -0.051 | -6.054
-16.5 | -0.707 | 0.10809 | -0.054 | -6.539
-16 | -0.708 | 0.10072 | -0.056 | -7.029
-15.5 | -0.712 | 0.08816 | -0.061 | -8.082
-15 | -0.725 | 0.06804 | -0.069 | -10.661
-14.5 | -0.733 | 0.05294 | -0.075 | -13.85
-14 | -0.765 | 0.02826 | -0.085 | -27.077
-13.5 | -0.761 | 0.02275 | -0.088 | -33.442
-13 | -0.745 | 0.02031 | -0.09 | -36.698
-12.5 | -0.726 | 0.01929 | -0.091 | -37.616
-12 | -0.702 | 0.01759 | -0.093 | -39.933
-11.5 | -0.673 | 0.01658 | -0.094 | -40.629
-11 | -0.64 | 0.01483 | -0.096 | -43.183
-10.5 | -0.604 | 0.01419 | -0.097 | -42.533
-10 | -0.564 | 0.01354 | -0.098 | -41.643
-9.5 | -0.521 | 0.0141 | -0.099 | -36.962
-9 | -0.476 | 0.01247 | -0.101 | -38.187
-8.5 | -0.428 | 0.01311 | -0.102 | -32.693
-8 | -0.379 | 0.0128 | -0.104 | -29.595
-7.5 | -0.325 | 0.0113 | -0.104 | -28.736
-7 | -0.269 | 0.01236 | -0.105 | -21.755
-6.5 | -0.212 | 0.01004 | -0.106 | -21.102
-6 | -0.154 | 0.00983 | -0.107 | -15.634
-5.5 | -0.095 | 0.01112 | -0.108 | -8.513
-5 | -0.035 | 0.00946 | -0.109 | -3.693
-4.5 | 0.025 | 0.00989 | -0.11 | 2.565
-4 | 0.086 | 0.00978 | -0.111 | 8.798
-3.5 | 0.147 | 0.00911 | -0.111 | 16.133
-3 | 0.208 | 0.00944 | -0.112 | 22.031
-2.5 | 0.269 | 0.00846 | -0.113 | 31.82
-2 | 0.331 | 0.00849 | -0.114 | 38.945
-1.5 | 0.392 | 0.01065 | -0.115 | 36.754
-1 | 0.453 | 0.01102 | -0.115 | 41.083
-0.5 | 0.513 | 0.0108 | -0.116 | 47.483
0 | 0.576 | 0.01052 | -0.117 | 54.71
0.5 | 0.636 | 0.01215 | -0.118 | 52.346
1 | 0.697 | 0.01238 | -0.118 | 56.29
1.5 | 0.757 | 0.01259 | -0.119 | 60.111
2 | 0.817 | 0.01301 | -0.12 | 62.792
2.5 | 0.876 | 0.01221 | -0.12 | 71.78
3 | 0.936 | 0.0124 | -0.121 | 75.461
3.5 | 0.994 | 0.01205 | -0.122 | 82.526
4 | 1.052 | 0.01428 | -0.122 | 73.703
4.5 | 1.109 | 0.01404 | -0.123 | 79.001
5 | 1.165 | 0.01439 | -0.123 | 80.924
5.5 | 1.22 | 0.01323 | -0.124 | 92.199
6 | 1.273 | 0.01517 | -0.125 | 83.936
6.5 | 1.324 | 0.01562 | -0.125 | 84.801
7 | 1.373 | 0.01609 | -0.126 | 85.349
7.5 | 1.419 | 0.0148 | -0.126 | 95.876
8 | 1.463 | 0.01566 | -0.127 | 93.422
8.5 | 1.505 | 0.01573 | -0.127 | 95.644
9 | 1.543 | 0.0162 | -0.128 | 95.247
9.5 | 1.579 | 0.01676 | -0.128 | 94.175
10 | 1.611 | 0.01743 | -0.129 | 92.39
10.5 | 1.639 | 0.01832 | -0.129 | 89.489
11 | 1.665 | 0.01904 | -0.13 | 87.424
11.5 | 1.686 | 0.01938 | -0.13 | 86.985
12 | 1.699 | 0.02014 | -0.13 | 84.364
12.5 | 1.708 | 0.02066 | -0.131 | 82.661
13 | 1.691 | 0.02455 | -0.13 | 68.864
13.5 | 1.666 | 0.02609 | -0.129 | 63.857
14 | 1.64 | 0.02739 | -0.129 | 59.877
14.5 | 1.608 | 0.0289 | -0.128 | 55.656
15 | 1.566 | 0.03156 | -0.127 | 49.614
15.5 | 1.522 | 0.03402 | -0.127 | 44.749
16 | 1.468 | 0.03845 | -0.125 | 38.187
16.5 | 1.391 | 0.04996 | -0.121 | 27.837
17 | 1.306 | 0.06692 | -0.115 | 19.517
17.5 | 1.219 | 0.09166 | -0.106 | 13.301

## 100. Re 8M Mach 0.10 (2)
BIGFOIL.COM POLAR EXPORT
NASA LS(1)-0413
LS(1)-0413 (GA(W)-2) |  |  |  | Cl Max: | 2.0639 | at alpha= | 19 | deg
XFOIL ncrit=9 |  |  |  | L/D Max: | 135.193 | at alpha= | 7.5 | deg
Re: | 8000000 |  |  | Cd Min: | 0.05991 | at alpha= | 20 | deg
Mach: | 0.1 |  |  | Cl=0 at alpha= | -4.248 | deg
|  |  |  | @ Cl=0.1, Cd= | 0.0055065
|  |  |  | @ Cl=0.4, Cd= | 0.0048794
|  |  |  | @ Cl=0.6, Cd= | 0.0057851
alpha (deg) | Cl | Cd | Cm | Cl/Cd
-20 | -1.5639 | 0.0383 | -0.0834 | -40.8329
-19.5 | -1.5682 | 0.03271 | -0.0847 | -47.9425
-19 | -1.56 | 0.02858 | -0.0851 | -54.5836
-18.5 | -1.5448 | 0.02522 | -0.085 | -61.253
-18 | -1.5236 | 0.02251 | -0.0846 | -67.6855
-17.5 | -1.4995 | 0.02033 | -0.0836 | -73.758
-17 | -1.4738 | 0.01849 | -0.0822 | -79.708
-16.5 | -1.4233 | 0.01706 | -0.084 | -83.4291
-16 | -1.3669 | 0.01589 | -0.0859 | -86.0227
-15.5 | -1.3152 | 0.01493 | -0.0865 | -88.0911
-15 | -1.2654 | 0.01409 | -0.0864 | -89.8084
-14.5 | -1.2141 | 0.01336 | -0.0863 | -90.8757
-14 | -1.1608 | 0.01268 | -0.0866 | -91.5457
-13.5 | -1.1057 | 0.01204 | -0.0871 | -91.8355
-13 | -1.0496 | 0.01145 | -0.0877 | -91.6681
-12.5 | -0.9927 | 0.01097 | -0.0883 | -90.4923
-12 | -0.935 | 0.0105 | -0.089 | -89.0476
-11.5 | -0.8769 | 0.01004 | -0.0898 | -87.3406
-11 | -0.8183 | 0.00969 | -0.0907 | -84.4479
-10 | -0.7001 | 0.00867 | -0.0927 | -80.7497
-9 | -0.58 | 0.00786 | -0.0948 | -73.7913
-8.5 | -0.5196 | 0.00755 | -0.0959 | -68.8212
-8 | -0.4588 | 0.00725 | -0.0971 | -63.2828
-7.5 | -0.398 | 0.00698 | -0.0982 | -57.0201
-7 | -0.337 | 0.00674 | -0.0994 | -50
-6.5 | -0.276 | 0.00653 | -0.1005 | -42.2665
-6 | -0.2148 | 0.00632 | -0.1017 | -33.9873
-5.5 | -0.1535 | 0.00612 | -0.1029 | -25.0817
-5 | -0.0922 | 0.00595 | -0.1041 | -15.4958
-4.5 | -0.0309 | 0.00579 | -0.1053 | -5.3368
-4 | 0.0304 | 0.00564 | -0.1065 | 5.3901
-3.5 | 0.0917 | 0.00552 | -0.1076 | 16.6123
-3 | 0.153 | 0.00542 | -0.1088 | 28.2288
-2.5 | 0.2147 | 0.00526 | -0.1102 | 40.8175
-2 | 0.2773 | 0.00503 | -0.1118 | 55.1292
-1.5 | 0.3399 | 0.00485 | -0.1137 | 70.0825
-1 | 0.4013 | 0.00488 | -0.1154 | 82.2336
-0.5 | 0.4621 | 0.00501 | -0.117 | 92.2355
0 | 0.5211 | 0.00529 | -0.1179 | 98.5066
0.5 | 0.579 | 0.00565 | -0.1185 | 102.4779
1 | 0.6365 | 0.00602 | -0.1189 | 105.7309
1.5 | 0.6937 | 0.0064 | -0.1192 | 108.3906
2 | 0.7516 | 0.00668 | -0.1197 | 112.515
2.5 | 0.8091 | 0.00695 | -0.12 | 116.4173
3 | 0.8662 | 0.00726 | -0.1203 | 119.3113
3.5 | 0.9233 | 0.00754 | -0.1206 | 122.4536
4 | 0.9801 | 0.00782 | -0.1208 | 125.3325
4.5 | 1.0371 | 0.00806 | -0.1211 | 128.6725
5 | 1.0932 | 0.00837 | -0.1212 | 130.6093
5.5 | 1.1487 | 0.00871 | -0.1211 | 131.8829
6 | 1.2044 | 0.009 | -0.1211 | 133.8222
6.5 | 1.259 | 0.00936 | -0.1209 | 134.5085
7 | 1.313 | 0.00974 | -0.1206 | 134.8049
7.5 | 1.3668 | 0.01011 | -0.1203 | 135.1929
8 | 1.419 | 0.01059 | -0.1197 | 133.9943
8.5 | 1.4712 | 0.01102 | -0.119 | 133.5027
9 | 1.5218 | 0.01153 | -0.1181 | 131.9861
9.5 | 1.5707 | 0.01213 | -0.1169 | 129.4889
10 | 1.6194 | 0.01268 | -0.1157 | 127.7129
10.5 | 1.6663 | 0.0133 | -0.1141 | 125.2857
11 | 1.7124 | 0.0139 | -0.1124 | 123.1942
11.5 | 1.7545 | 0.01464 | -0.11 | 119.8429
12 | 1.7955 | 0.01528 | -0.1074 | 117.5065
12.5 | 1.8298 | 0.016 | -0.1035 | 114.3625
13 | 1.8598 | 0.01696 | -0.0991 | 109.658
13.5 | 1.8911 | 0.018 | -0.0952 | 105.0611
14 | 1.9235 | 0.01904 | -0.0916 | 101.0242
14.5 | 1.9536 | 0.02026 | -0.088 | 96.4265
15 | 1.9802 | 0.02178 | -0.0842 | 90.9183
15.5 | 2.005 | 0.02346 | -0.0804 | 85.4646
16 | 2.0302 | 0.0252 | -0.0769 | 80.5635
16.5 | 2.0488 | 0.02747 | -0.0731 | 74.5832
17 | 2.0605 | 0.03008 | -0.0687 | 68.5007
17.5 | 2.0616 | 0.03395 | -0.0641 | 60.7246
18 | 2.0631 | 0.03804 | -0.0602 | 54.235
18.5 | 2.0631 | 0.04259 | -0.057 | 48.4409
19 | 2.0639 | 0.04735 | -0.0546 | 43.5882
19.5 | 2.0572 | 0.05322 | -0.0526 | 38.6546
20 | 2.047 | 0.05991 | -0.0515 | 34.1679

## 101. Re 8M Mach 0.25 (1)
BIGFOIL.COM POLAR EXPORT
NASA LS(1)-0413
LS(1)-0413 (GA(W)-2) |  |  |  | Cl Max: | 1.648 | at alpha= | 11.5 | deg
JavaFoil+Calcfoil stall+Eppler ext transition |  |  |  | L/D Max: | 93.494 | at alpha= | 8.5 | deg
Re: | 8000000 |  |  | Cd Min: | 0.00848 | at alpha= | -2.5 | deg
Mach: | 0.25 |  |  | Cl=0 at alpha= | -4.7097 | deg
|  |  |  | @ Cl=0.1, Cd= | 0.0096024
|  |  |  | @ Cl=0.4, Cd= | 0.0106
|  |  |  | @ Cl=0.6, Cd= | 0.011573
alpha (deg) | Cl | Cd | Cm | Cl/Cd
-17.5 | -0.456 | 0.14354 | -0.044 | -3.18
-17 | -0.488 | 0.13666 | -0.045 | -3.568
-16.5 | -0.517 | 0.11998 | -0.049 | -4.308
-16 | -0.54 | 0.1145 | -0.049 | -4.716
-15.5 | -0.56 | 0.10882 | -0.049 | -5.142
-15 | -0.574 | 0.10435 | -0.05 | -5.504
-14.5 | -0.587 | 0.09553 | -0.054 | -6.15
-14 | -0.594 | 0.09065 | -0.056 | -6.555
-13.5 | -0.598 | 0.08205 | -0.06 | -7.291
-13 | -0.601 | 0.07197 | -0.066 | -8.347
-12.5 | -0.675 | 0.02241 | -0.092 | -30.113
-12 | -0.663 | 0.01963 | -0.094 | -33.762
-11.5 | -0.648 | 0.01818 | -0.096 | -35.626
-11 | -0.623 | 0.0161 | -0.097 | -38.723
-10.5 | -0.595 | 0.01492 | -0.099 | -39.872
-10 | -0.56 | 0.01426 | -0.1 | -39.266
-9.5 | -0.521 | 0.01455 | -0.102 | -35.789
-9 | -0.478 | 0.01292 | -0.103 | -36.984
-8.5 | -0.432 | 0.01355 | -0.104 | -31.841
-8 | -0.382 | 0.01309 | -0.106 | -29.19
-7.5 | -0.331 | 0.0115 | -0.107 | -28.774
-7 | -0.275 | 0.01248 | -0.108 | -22.019
-6.5 | -0.217 | 0.01013 | -0.109 | -21.404
-6 | -0.158 | 0.00992 | -0.11 | -15.876
-5.5 | -0.097 | 0.01121 | -0.111 | -8.661
-5 | -0.036 | 0.00953 | -0.112 | -3.762
-4.5 | 0.026 | 0.00994 | -0.113 | 2.619
-4 | 0.088 | 0.00973 | -0.114 | 9.079
-3.5 | 0.151 | 0.00906 | -0.114 | 16.666
-3 | 0.214 | 0.00948 | -0.115 | 22.544
-2.5 | 0.276 | 0.00848 | -0.116 | 32.609
-2 | 0.34 | 0.0085 | -0.117 | 39.96
-1.5 | 0.402 | 0.01067 | -0.118 | 37.71
-1 | 0.465 | 0.01137 | -0.118 | 40.919
-0.5 | 0.527 | 0.01171 | -0.119 | 44.978
0 | 0.591 | 0.01146 | -0.12 | 51.597
0.5 | 0.654 | 0.01225 | -0.121 | 53.359
1 | 0.716 | 0.01246 | -0.121 | 57.424
1.5 | 0.778 | 0.01269 | -0.122 | 61.257
2 | 0.839 | 0.01314 | -0.123 | 63.844
2.5 | 0.9 | 0.01355 | -0.124 | 66.41
3 | 0.961 | 0.01384 | -0.124 | 69.423
3.5 | 1.02 | 0.01356 | -0.125 | 75.263
4 | 1.08 | 0.01397 | -0.126 | 77.286
4.5 | 1.137 | 0.0143 | -0.126 | 79.54
5 | 1.194 | 0.01469 | -0.127 | 81.263
5.5 | 1.249 | 0.01512 | -0.127 | 82.623
6 | 1.303 | 0.01561 | -0.128 | 83.448
6.5 | 1.354 | 0.01609 | -0.129 | 84.157
7 | 1.401 | 0.01662 | -0.129 | 84.312
7.5 | 1.446 | 0.01573 | -0.13 | 91.909
8 | 1.487 | 0.01623 | -0.13 | 91.605
8.5 | 1.524 | 0.0163 | -0.131 | 93.494
9 | 1.557 | 0.01687 | -0.131 | 92.304
9.5 | 1.586 | 0.0175 | -0.132 | 90.652
10 | 1.61 | 0.01824 | -0.132 | 88.265
10.5 | 1.629 | 0.01941 | -0.133 | 83.883
11 | 1.642 | 0.02022 | -0.133 | 81.2
11.5 | 1.648 | 0.02107 | -0.133 | 78.233
12 | 1.623 | 0.02493 | -0.132 | 65.095
12.5 | 1.599 | 0.02671 | -0.132 | 59.857
13 | 1.564 | 0.02837 | -0.131 | 55.131
13.5 | 1.501 | 0.03139 | -0.13 | 47.825
14 | 1.423 | 0.03642 | -0.128 | 39.062
14.5 | 1.346 | 0.03992 | -0.127 | 33.73
15 | 1.211 | 0.05989 | -0.117 | 20.226
15.5 | 1.068 | 0.09624 | -0.101 | 11.095
16 | 0.972 | 0.1146 | -0.093 | 8.48
16.5 | 0.88 | 0.1318 | -0.087 | 6.677

## 102. Re 8M Mach 0.25 (2)
BIGFOIL.COM POLAR EXPORT
NASA LS(1)-0413
LS(1)-0413 (GA(W)-2) |  |  |  | Cl Max: | 2.0229 | at alpha= | 16.5 | deg
XFOIL ncrit=9 |  |  |  | L/D Max: | 134.355 | at alpha= | 6.5 | deg
Re: | 8000000 |  |  | Cd Min: | 0.21311 | at alpha= | -20 | deg
Mach: | 0.25 |  |  | Cl=0 at alpha= | -4.2268 | deg
|  |  |  | @ Cl=0.1, Cd= | 0.0055385
|  |  |  | @ Cl=0.4, Cd= | 0.0048728
|  |  |  | @ Cl=0.6, Cd= | 0.0057417
alpha (deg) | Cl | Cd | Cm | Cl/Cd
-20 | -0.682 | 0.21311 | 0.0127 | -3.2002
-19.5 | -0.6634 | 0.20718 | 0.0086 | -3.202
-19 | -0.6445 | 0.20131 | 0.0046 | -3.2015
-18.5 | -0.6269 | 0.19499 | 0.0006 | -3.215
-18 | -1.1379 | 0.0833 | -0.0649 | -13.6603
-17.5 | -1.2307 | 0.06046 | -0.0811 | -20.3556
-17 | -1.2725 | 0.0471 | -0.0905 | -27.017
-16.5 | -1.2891 | 0.03874 | -0.0948 | -33.2757
-16 | -1.2916 | 0.03262 | -0.0967 | -39.5953
-15.5 | -1.2873 | 0.02763 | -0.0972 | -46.5907
-15 | -1.2716 | 0.0237 | -0.0972 | -53.654
-14.5 | -1.2463 | 0.02047 | -0.0971 | -60.8842
-14 | -1.2064 | 0.01804 | -0.097 | -66.8736
-13.5 | -1.158 | 0.0162 | -0.0964 | -71.4815
-13 | -1.1043 | 0.01466 | -0.0961 | -75.3274
-12.5 | -1.0467 | 0.01351 | -0.0959 | -77.4759
-12 | -0.9874 | 0.01245 | -0.0958 | -79.3092
-11.5 | -0.9262 | 0.01162 | -0.096 | -79.7074
-11 | -0.8641 | 0.01096 | -0.0962 | -78.8412
-10.5 | -0.8019 | 0.01024 | -0.0966 | -78.3105
-10 | -0.7388 | 0.00963 | -0.0971 | -76.7186
-9.5 | -0.6754 | 0.00911 | -0.0978 | -74.1383
-9 | -0.6115 | 0.00834 | -0.0987 | -73.3213
-8.5 | -0.5474 | 0.0079 | -0.0996 | -69.2911
-8 | -0.4832 | 0.00752 | -0.1005 | -64.2553
-7 | -0.3548 | 0.00691 | -0.1025 | -51.3459
-6.5 | -0.2908 | 0.00667 | -0.1035 | -43.5982
-6 | -0.2267 | 0.00643 | -0.1046 | -35.2566
-5.5 | -0.1627 | 0.00621 | -0.1058 | -26.1997
-5 | -0.0986 | 0.00601 | -0.1069 | -16.406
-4.5 | -0.0348 | 0.00585 | -0.1081 | -5.9487
-4 | 0.0289 | 0.0057 | -0.1093 | 5.0702
-3.5 | 0.0927 | 0.00555 | -0.1105 | 16.7027
-3 | 0.1562 | 0.00545 | -0.1117 | 28.6606
-2.5 | 0.22 | 0.00531 | -0.113 | 41.4313
-2 | 0.2849 | 0.00506 | -0.1147 | 56.3043
-1.5 | 0.3503 | 0.00481 | -0.1168 | 72.8274
-1 | 0.4136 | 0.00489 | -0.1185 | 84.5808
-0.5 | 0.4762 | 0.00504 | -0.1201 | 94.4841
0 | 0.5368 | 0.00537 | -0.121 | 99.9628
0.5 | 0.5967 | 0.00572 | -0.1215 | 104.3182
1 | 0.6561 | 0.00611 | -0.1219 | 107.3813
1.5 | 0.7151 | 0.00651 | -0.1221 | 109.8464
2 | 0.775 | 0.00677 | -0.1225 | 114.4756
2.5 | 0.8342 | 0.00711 | -0.1227 | 117.3277
3 | 0.8936 | 0.00739 | -0.1229 | 120.9202
3.5 | 0.9529 | 0.00768 | -0.123 | 124.0755
4 | 1.0118 | 0.00798 | -0.123 | 126.792
4.5 | 1.0706 | 0.00829 | -0.123 | 129.1435
5 | 1.1292 | 0.0086 | -0.1228 | 131.3023
5.5 | 1.1872 | 0.00894 | -0.1225 | 132.7964
6 | 1.2444 | 0.00933 | -0.122 | 133.3762
6.5 | 1.3019 | 0.00969 | -0.1215 | 134.355
7 | 1.3579 | 0.01013 | -0.1206 | 134.0474
7.5 | 1.4131 | 0.01062 | -0.1196 | 133.0603
8 | 1.4681 | 0.01109 | -0.1184 | 132.3805
8.5 | 1.5213 | 0.01166 | -0.1169 | 130.4717
9 | 1.5728 | 0.0123 | -0.115 | 127.8699
9.5 | 1.6237 | 0.01292 | -0.1129 | 125.6734
10 | 1.6723 | 0.01362 | -0.1104 | 122.7827
10.5 | 1.7178 | 0.01437 | -0.1072 | 119.5407
11 | 1.7594 | 0.01517 | -0.1033 | 115.9789
11.5 | 1.7944 | 0.01599 | -0.0982 | 112.2201
12 | 1.831 | 0.01701 | -0.0937 | 107.6426
12.5 | 1.8651 | 0.01825 | -0.089 | 102.1973
13 | 1.8997 | 0.01954 | -0.0846 | 97.2211
13.5 | 1.9337 | 0.02096 | -0.0803 | 92.2567
14 | 1.9627 | 0.02276 | -0.0757 | 86.2346
14.5 | 1.99 | 0.02478 | -0.0711 | 80.3067
15 | 2.0107 | 0.02732 | -0.0663 | 73.5981
15.5 | 2.0131 | 0.03133 | -0.0605 | 64.2547
16 | 2.0169 | 0.0355 | -0.0556 | 56.8141
16.5 | 2.0229 | 0.03978 | -0.0516 | 50.8522
18 | 2.009 | 0.05758 | -0.0437 | 34.8906
18.5 | 1.9939 | 0.06561 | -0.0432 | 30.3902
19 | 1.969 | 0.07545 | -0.0443 | 26.0968
19.5 | 1.9307 | 0.08761 | -0.0475 | 22.0374
20 | 1.8791 | 0.10241 | -0.0534 | 18.3488

## 103. Re 8M Mach 0.50 (1)
BIGFOIL.COM POLAR EXPORT
NASA LS(1)-0413
LS(1)-0413 (GA(W)-2) |  |  |  | Cl Max: | 1.461 | at alpha= | 7 | deg
JavaFoil+Calcfoil stall+Eppler ext transition |  |  |  | L/D Max: | 88.57 | at alpha= | 4.5 | deg
Re: | 8000000 |  |  | Cd Min: | 0.00855 | at alpha= | -2 | deg
Mach: | 0.5 |  |  | Cl=0 at alpha= | -4.7101 | deg
|  |  |  | @ Cl=0.1, Cd= | 0.0094343
|  |  |  | @ Cl=0.4, Cd= | 0.0094329
|  |  |  | @ Cl=0.6, Cd= | 0.011376
alpha (deg) | Cl | Cd | Cm | Cl/Cd
-20 | -0.846 | 0.15895 | -0.055 | -5.324
-19.5 | -0.821 | 0.15341 | -0.057 | -5.355
-19 | -0.794 | 0.1446 | -0.057 | -5.489
-18.5 | -0.764 | 0.14114 | -0.055 | -5.411
-18 | -0.736 | 0.13538 | -0.055 | -5.438
-17.5 | -0.71 | 0.12743 | -0.056 | -5.569
-17 | -0.683 | 0.13277 | -0.057 | -5.141
-16.5 | -0.654 | 0.12512 | -0.055 | -5.228
-16 | -0.626 | 0.12003 | -0.055 | -5.218
-15.5 | -0.6 | 0.11137 | -0.056 | -5.383
-15 | -0.573 | 0.10384 | -0.058 | -5.52
-14.5 | -0.548 | 0.0953 | -0.062 | -5.747
-14 | -0.522 | 0.08835 | -0.065 | -5.912
-13.5 | -0.489 | 0.10165 | -0.056 | -4.808
-13 | -0.461 | 0.09712 | -0.055 | -4.747
-12.5 | -0.434 | 0.08858 | -0.056 | -4.895
-12 | -0.406 | 0.08224 | -0.057 | -4.939
-11.5 | -0.379 | 0.07669 | -0.058 | -4.938
-11 | -0.351 | 0.07258 | -0.059 | -4.839
-10.5 | -0.324 | 0.06826 | -0.062 | -4.748
-10 | -0.295 | 0.07478 | -0.054 | -3.94
-9.5 | -0.268 | 0.06326 | -0.059 | -4.231
-9 | -0.24 | 0.05884 | -0.062 | -4.083
-8.5 | -0.249 | 0.01825 | -0.112 | -13.66
-8 | -0.357 | 0.01459 | -0.115 | -24.462
-7.5 | -0.331 | 0.01458 | -0.117 | -22.69
-7 | -0.285 | 0.01388 | -0.119 | -20.562
-6.5 | -0.231 | 0.01327 | -0.12 | -17.397
-6 | -0.171 | 0.01138 | -0.122 | -14.987
-5.5 | -0.107 | 0.01165 | -0.124 | -9.189
-5 | -0.04 | 0.00985 | -0.125 | -4.033
-4.5 | 0.029 | 0.0113 | -0.126 | 2.563
-4 | 0.098 | 0.00942 | -0.127 | 10.457
-3.5 | 0.168 | 0.00992 | -0.128 | 16.972
-3 | 0.239 | 0.00965 | -0.129 | 24.711
-2.5 | 0.309 | 0.00858 | -0.13 | 35.984
-2 | 0.38 | 0.00855 | -0.131 | 44.394
-1.5 | 0.45 | 0.01164 | -0.132 | 38.661
-1 | 0.52 | 0.01135 | -0.132 | 45.79
-0.5 | 0.589 | 0.01121 | -0.133 | 52.514
0 | 0.661 | 0.0123 | -0.134 | 53.721
0.5 | 0.73 | 0.0129 | -0.135 | 56.608
1 | 0.799 | 0.01318 | -0.136 | 60.611
1.5 | 0.868 | 0.0125 | -0.137 | 69.427
2 | 0.936 | 0.01412 | -0.137 | 66.237
2.5 | 1.003 | 0.01455 | -0.138 | 68.894
3 | 1.069 | 0.01503 | -0.139 | 71.122
3.5 | 1.134 | 0.01393 | -0.14 | 81.364
4 | 1.197 | 0.01377 | -0.14 | 86.884
4.5 | 1.256 | 0.01419 | -0.141 | 88.57
5 | 1.313 | 0.01659 | -0.142 | 79.141
5.5 | 1.365 | 0.01733 | -0.143 | 78.771
6 | 1.411 | 0.0181 | -0.143 | 77.961
6.5 | 1.445 | 0.01905 | -0.144 | 75.841
7 | 1.461 | 0.02063 | -0.144 | 70.819
7.5 | 1.449 | 0.01877 | -0.145 | 77.224
8 | 1.381 | 0.02035 | -0.146 | 67.88
8.5 | 0.877 | 0.02991 | -0.14 | 29.315
9 | 0.773 | 0.06963 | -0.087 | 11.101
9.5 | 0.804 | 0.07274 | -0.092 | 11.057
10 | 0.828 | 0.08284 | -0.087 | 9.989
10.5 | 0.848 | 0.08132 | -0.078 | 10.433
11 | 0.882 | 0.08702 | -0.087 | 10.135
11.5 | 0.912 | 0.09043 | -0.09 | 10.083
12 | 0.932 | 0.09067 | -0.082 | 10.279

## 104. Re 8M Mach 0.50 (2)
BIGFOIL.COM POLAR EXPORT
NASA LS(1)-0413
LS(1)-0413 (GA(W)-2) |  |  |  | Cl Max: | 1.8032 | at alpha= | 10 | deg
XFOIL ncrit=9 |  |  |  | L/D Max: | 131.6 | at alpha= | 5 | deg
Re: | 8000000 |  |  | Cd Min: | 0.24458 | at alpha= | -20 | deg
Mach: | 0.5 |  |  | Cl=0 at alpha= | -4.1306 | deg
|  |  |  | @ Cl=0.1, Cd= | 0.0057589
|  |  |  | @ Cl=0.4, Cd= | 0.0048769
|  |  |  | @ Cl=0.6, Cd= | 0.0056163
alpha (deg) | Cl | Cd | Cm | Cl/Cd
-20 | -0.6921 | 0.24458 | 0.0189 | -2.8297
-19.5 | -0.6718 | 0.23555 | 0.0134 | -2.852
-19 | -0.6515 | 0.22676 | 0.008 | -2.8731
-18.5 | -0.6302 | 0.21872 | 0.003 | -2.8813
-18 | -0.61 | 0.21049 | -0.002 | -2.898
-17.5 | -0.5871 | 0.20338 | -0.0065 | -2.8867
-17 | -0.5706 | 0.19387 | -0.0118 | -2.9432
-16.5 | -0.5477 | 0.18704 | -0.0159 | -2.9283
-16 | -0.526 | 0.18 | -0.0201 | -2.9222
-15.5 | -0.5081 | 0.17195 | -0.0244 | -2.9549
-15 | -0.4921 | 0.16333 | -0.0287 | -3.0129
-14.5 | -0.4781 | 0.15483 | -0.0331 | -3.0879
-14 | -0.4647 | 0.14656 | -0.0371 | -3.1707
-13.5 | -0.4465 | 0.13769 | -0.043 | -3.2428
-13 | -0.44 | 0.12965 | -0.0456 | -3.3938
-12.5 | -0.4327 | 0.12105 | -0.0494 | -3.5746
-12 | -0.4303 | 0.11159 | -0.0538 | -3.8561
-11.5 | -0.4331 | 0.10142 | -0.0588 | -4.2704
-11 | -0.4409 | 0.0908 | -0.0645 | -4.8557
-10.5 | -0.4554 | 0.07932 | -0.0714 | -5.7413
-10 | -0.4769 | 0.06642 | -0.0803 | -7.1801
-9.5 | -0.5044 | 0.04919 | -0.0957 | -10.2541
-9 | -0.5488 | 0.0362 | -0.1067 | -15.1602
-8.5 | -0.5717 | 0.02757 | -0.1116 | -20.7363
-8 | -0.5619 | 0.01905 | -0.1143 | -29.4961
-7.5 | -0.5201 | 0.01177 | -0.1158 | -44.1886
-7 | -0.4468 | 0.009 | -0.1165 | -49.6444
-6.5 | -0.3672 | 0.00788 | -0.1171 | -46.599
-6 | -0.2878 | 0.00722 | -0.1178 | -39.8615
-5.5 | -0.2094 | 0.00677 | -0.1185 | -30.9306
-5 | -0.1323 | 0.00645 | -0.1194 | -20.5116
-4.5 | -0.0557 | 0.00615 | -0.1205 | -9.0569
-4 | 0.0197 | 0.00594 | -0.1216 | 3.3165
-3.5 | 0.0945 | 0.00577 | -0.1228 | 16.3778
-3 | 0.1688 | 0.00562 | -0.1241 | 30.0356
-2.5 | 0.2427 | 0.0055 | -0.1254 | 44.1273
-2 | 0.318 | 0.00525 | -0.1273 | 60.5714
-1.5 | 0.395 | 0.00487 | -0.13 | 81.1088
-1 | 0.4676 | 0.00497 | -0.132 | 94.0845
-0.5 | 0.5387 | 0.00521 | -0.1337 | 103.3973
0 | 0.6066 | 0.00566 | -0.1343 | 107.1731
0.5 | 0.6742 | 0.00608 | -0.1344 | 110.8882
1 | 0.7399 | 0.00664 | -0.1341 | 111.4307
1.5 | 0.8081 | 0.00699 | -0.134 | 115.608
2 | 0.8756 | 0.00739 | -0.1336 | 118.4844
2.5 | 0.9438 | 0.00775 | -0.1331 | 121.7806
3 | 1.0118 | 0.00811 | -0.1323 | 124.7596
3.5 | 1.0804 | 0.00846 | -0.1314 | 127.7069
4 | 1.1481 | 0.00887 | -0.13 | 129.4363
4.5 | 1.2154 | 0.00932 | -0.1283 | 130.4077
5 | 1.2831 | 0.00975 | -0.1262 | 131.6
5.5 | 1.3488 | 0.01029 | -0.1235 | 131.0787
6 | 1.4125 | 0.0109 | -0.12 | 129.5872
6.5 | 1.4743 | 0.01154 | -0.1158 | 127.7556
7 | 1.5317 | 0.01229 | -0.1105 | 124.6298
7.5 | 1.5801 | 0.01318 | -0.1034 | 119.8862
8 | 1.6329 | 0.01427 | -0.0969 | 114.4289
8.5 | 1.687 | 0.01549 | -0.0903 | 108.909
9 | 1.7379 | 0.01704 | -0.0831 | 101.9894
9.5 | 1.7806 | 0.01923 | -0.0748 | 92.5949
10 | 1.8032 | 0.0227 | -0.0651 | 79.4361
10.5 | 1.8015 | 0.02784 | -0.0552 | 64.7091
11 | 1.779 | 0.0347 | -0.0464 | 51.268
11.5 | 1.7394 | 0.04351 | -0.0404 | 39.977
12 | 1.695 | 0.05396 | -0.0379 | 31.4122
12.5 | 1.6505 | 0.06588 | -0.039 | 25.0531
13 | 1.6084 | 0.07907 | -0.0434 | 20.3415
13.5 | 1.5703 | 0.09303 | -0.0499 | 16.8795
14 | 1.5349 | 0.10729 | -0.0572 | 14.3061
14.5 | 1.5011 | 0.12113 | -0.0644 | 12.3925
15 | 1.4671 | 0.13512 | -0.0726 | 10.8578

## 105. Re 10M Mach 0.00 (1)
BIGFOIL.COM POLAR EXPORT
NASA LS(1)-0413
LS(1)-0413 (GA(W)-2) |  |  |  | Cl Max: | 1.72 | at alpha= | 13 | deg
JavaFoil+Calcfoil stall+Eppler ext transition |  |  |  | L/D Max: | 98.414 | at alpha= | 8 | deg
Re: | 10000000 |  |  | Cd Min: | 0.00853 | at alpha= | -2.5 | deg
Mach: | 0 |  |  | Cl=0 at alpha= | -4.7083 | deg
|  |  |  | @ Cl=0.1, Cd= | 0.009497
|  |  |  | @ Cl=0.4, Cd= | 0.011087
|  |  |  | @ Cl=0.6, Cd= | 0.011935
alpha (deg) | Cl | Cd | Cm | Cl/Cd
-20 | -0.677 | 0.16477 | -0.042 | -4.111
-19.5 | -0.692 | 0.15757 | -0.042 | -4.394
-19 | -0.716 | 0.13122 | -0.051 | -5.457
-18.5 | -0.725 | 0.12376 | -0.053 | -5.858
-18 | -0.732 | 0.11517 | -0.055 | -6.357
-17.5 | -0.738 | 0.10598 | -0.058 | -6.967
-17 | -0.733 | 0.1077 | -0.055 | -6.808
-16.5 | -0.738 | 0.09653 | -0.059 | -7.642
-16 | -0.743 | 0.08397 | -0.064 | -8.846
-15.5 | -0.776 | 0.05095 | -0.075 | -15.228
-15 | -0.798 | 0.03325 | -0.082 | -23.992
-14.5 | -0.795 | 0.0274 | -0.084 | -29.003
-14 | -0.788 | 0.0231 | -0.086 | -34.132
-13.5 | -0.774 | 0.02143 | -0.088 | -36.137
-13 | -0.757 | 0.01858 | -0.09 | -40.733
-12.5 | -0.733 | 0.01736 | -0.091 | -42.235
-12 | -0.709 | 0.01561 | -0.093 | -45.431
-11.5 | -0.678 | 0.01485 | -0.094 | -45.648
-11 | -0.643 | 0.01423 | -0.095 | -45.201
-10.5 | -0.606 | 0.01353 | -0.097 | -44.801
-10 | -0.566 | 0.01402 | -0.098 | -40.34
-9.5 | -0.523 | 0.01356 | -0.099 | -38.524
-9 | -0.477 | 0.01204 | -0.101 | -39.626
-8.5 | -0.43 | 0.01171 | -0.102 | -36.698
-8 | -0.377 | 0.01257 | -0.103 | -30.022
-7.5 | -0.323 | 0.0123 | -0.104 | -26.299
-7 | -0.268 | 0.01207 | -0.105 | -22.187
-6.5 | -0.211 | 0.00992 | -0.106 | -21.271
-6 | -0.153 | 0.00973 | -0.107 | -15.736
-5.5 | -0.094 | 0.01092 | -0.107 | -8.631
-5 | -0.035 | 0.00938 | -0.108 | -3.706
-4.5 | 0.025 | 0.00981 | -0.109 | 2.572
-4 | 0.086 | 0.00963 | -0.11 | 8.889
-3.5 | 0.146 | 0.00906 | -0.111 | 16.14
-3 | 0.207 | 0.00942 | -0.112 | 21.972
-2.5 | 0.268 | 0.00853 | -0.112 | 31.404
-2 | 0.329 | 0.01105 | -0.113 | 29.778
-1.5 | 0.39 | 0.01156 | -0.114 | 33.698
-1 | 0.45 | 0.00872 | -0.115 | 51.662
-0.5 | 0.51 | 0.00871 | -0.115 | 58.585
0 | 0.573 | 0.01166 | -0.116 | 49.123
0.5 | 0.633 | 0.01227 | -0.117 | 51.599
1 | 0.693 | 0.01216 | -0.118 | 57.017
1.5 | 0.753 | 0.01253 | -0.118 | 60.128
2 | 0.813 | 0.01186 | -0.119 | 68.554
2.5 | 0.872 | 0.01311 | -0.12 | 66.534
3 | 0.931 | 0.01268 | -0.12 | 73.399
3.5 | 0.989 | 0.01362 | -0.121 | 72.624
4 | 1.047 | 0.01337 | -0.122 | 78.328
4.5 | 1.104 | 0.01426 | -0.122 | 77.389
5 | 1.159 | 0.01272 | -0.123 | 91.149
5.5 | 1.214 | 0.01441 | -0.123 | 84.264
6 | 1.268 | 0.01479 | -0.124 | 85.727
6.5 | 1.319 | 0.01521 | -0.125 | 86.7
7 | 1.368 | 0.01563 | -0.125 | 87.502
7.5 | 1.414 | 0.01443 | -0.126 | 98.041
8 | 1.459 | 0.01482 | -0.126 | 98.414
8.5 | 1.5 | 0.0157 | -0.127 | 95.551
9 | 1.54 | 0.01627 | -0.127 | 94.618
9.5 | 1.576 | 0.01629 | -0.128 | 96.749
10 | 1.609 | 0.01688 | -0.128 | 95.35
10.5 | 1.639 | 0.01736 | -0.129 | 94.402
11 | 1.666 | 0.01804 | -0.129 | 92.374
11.5 | 1.689 | 0.01865 | -0.129 | 90.528
12 | 1.704 | 0.01934 | -0.13 | 88.125
12.5 | 1.716 | 0.01989 | -0.13 | 86.28
13 | 1.72 | 0.02081 | -0.13 | 82.649
13.5 | 1.69 | 0.02475 | -0.129 | 68.284
14 | 1.669 | 0.02563 | -0.129 | 65.112
14.5 | 1.64 | 0.0273 | -0.128 | 60.068
15 | 1.608 | 0.02889 | -0.128 | 55.653
15.5 | 1.57 | 0.03086 | -0.127 | 50.887
16 | 1.521 | 0.03486 | -0.126 | 43.649
16.5 | 1.465 | 0.04087 | -0.124 | 35.831
17 | 1.397 | 0.0512 | -0.12 | 27.283
17.5 | 1.288 | 0.08162 | -0.109 | 15.781
18 | 1.22 | 0.10233 | -0.102 | 11.925

## 106. Re 10M Mach 0.00 (2)
BIGFOIL.COM POLAR EXPORT
NASA LS(1)-0413
LS(1)-0413 (GA(W)-2) |  |  |  | Cl Max: | 2.0964 | at alpha= | 19 | deg
XFOIL ncrit=9 |  |  |  | L/D Max: | 140.175 | at alpha= | 7.5 | deg
Re: | 10000000 |  |  | Cd Min: | 0.05157 | at alpha= | 20 | deg
Mach: | 0 |  |  | Cl=0 at alpha= | -4.2603 | deg
|  |  |  | @ Cl=0.1, Cd= | 0.0053625
|  |  |  | @ Cl=0.4, Cd= | 0.0053018
|  |  |  | @ Cl=0.6, Cd= | 0.0057598
alpha (deg) | Cl | Cd | Cm | Cl/Cd
-20 | -1.6442 | 0.02791 | -0.0815 | -58.9108
-19.5 | -1.6195 | 0.02557 | -0.0816 | -63.3359
-19 | -1.5912 | 0.02357 | -0.0815 | -67.5095
-18.5 | -1.5659 | 0.02138 | -0.0811 | -73.2413
-18 | -1.5453 | 0.01925 | -0.0797 | -80.2753
-17.5 | -1.5123 | 0.01752 | -0.0798 | -86.3185
-17 | -1.4639 | 0.01621 | -0.0811 | -90.3085
-16.5 | -1.4093 | 0.01509 | -0.0831 | -93.393
-16 | -1.3595 | 0.01417 | -0.0836 | -95.9421
-15.5 | -1.3106 | 0.01337 | -0.0836 | -98.0254
-15 | -1.26 | 0.01267 | -0.0838 | -99.4475
-14.5 | -1.2071 | 0.01205 | -0.0842 | -100.1743
-14 | -1.1527 | 0.01148 | -0.0849 | -100.4094
-13.5 | -1.0972 | 0.01095 | -0.0856 | -100.2009
-13 | -1.0411 | 0.01048 | -0.0864 | -99.3416
-12.5 | -0.9843 | 0.01004 | -0.0873 | -98.0378
-12 | -0.9268 | 0.00965 | -0.0882 | -96.0415
-11.5 | -0.869 | 0.00926 | -0.0891 | -93.8445
-10.5 | -0.7522 | 0.00862 | -0.0911 | -87.2622
-10 | -0.6932 | 0.00832 | -0.0921 | -83.3173
-9.5 | -0.6337 | 0.00785 | -0.0933 | -80.7261
-9 | -0.574 | 0.00751 | -0.0945 | -76.4314
-8.5 | -0.5139 | 0.00719 | -0.0957 | -71.4743
-8 | -0.4538 | 0.00692 | -0.0968 | -65.578
-7.5 | -0.3934 | 0.00667 | -0.098 | -58.9805
-7 | -0.3329 | 0.00645 | -0.0992 | -51.6124
-6.5 | -0.2723 | 0.00625 | -0.1004 | -43.568
-6 | -0.2118 | 0.00609 | -0.1015 | -34.7783
-5.5 | -0.1509 | 0.0059 | -0.1027 | -25.5763
-5 | -0.0901 | 0.00574 | -0.1039 | -15.6969
-4.5 | -0.0292 | 0.0056 | -0.1051 | -5.2143
-4 | 0.0317 | 0.00546 | -0.1063 | 5.8059
-3.5 | 0.0924 | 0.00537 | -0.1074 | 17.2067
-3 | 0.153 | 0.00531 | -0.1085 | 28.8136
-2.5 | 0.2141 | 0.0052 | -0.1098 | 41.1731
-2 | 0.2756 | 0.00506 | -0.1112 | 54.4664
-1.5 | 0.3352 | 0.00529 | -0.1126 | 63.3648
-1 | 0.3963 | 0.0053 | -0.1143 | 74.7736
-0.5 | 0.4572 | 0.00533 | -0.1159 | 85.7786
0 | 0.5179 | 0.00539 | -0.1174 | 96.0853
0.5 | 0.5764 | 0.00562 | -0.1181 | 102.5623
1 | 0.6338 | 0.00596 | -0.1186 | 106.3423
1.5 | 0.6914 | 0.00625 | -0.1191 | 110.624
2 | 0.7492 | 0.00648 | -0.1195 | 115.6173
2.5 | 0.8064 | 0.00677 | -0.12 | 119.1137
3 | 0.8635 | 0.00703 | -0.1203 | 122.8307
3.5 | 0.9206 | 0.00728 | -0.1207 | 126.456
4 | 0.9774 | 0.00752 | -0.121 | 129.9734
4.5 | 1.0335 | 0.00781 | -0.1212 | 132.3303
5 | 1.0897 | 0.00807 | -0.1214 | 135.031
5.5 | 1.1454 | 0.00835 | -0.1216 | 137.1737
6 | 1.2002 | 0.00869 | -0.1215 | 138.1128
6.5 | 1.2552 | 0.00899 | -0.1215 | 139.6218
7 | 1.3089 | 0.00937 | -0.1214 | 139.6905
7.5 | 1.3625 | 0.00972 | -0.1211 | 140.1749
8 | 1.4152 | 0.01013 | -0.1208 | 139.7038
8.5 | 1.4667 | 0.01058 | -0.1202 | 138.6295
9 | 1.5175 | 0.01106 | -0.1195 | 137.2061
9.5 | 1.5674 | 0.01156 | -0.1187 | 135.5882
10 | 1.6156 | 0.01213 | -0.1176 | 133.1904
10.5 | 1.6641 | 0.01263 | -0.1165 | 131.7577
11 | 1.71 | 0.01325 | -0.1151 | 129.0566
11.5 | 1.7552 | 0.01384 | -0.1135 | 126.8208
12 | 1.7985 | 0.01443 | -0.1115 | 124.6362
12.5 | 1.837 | 0.01517 | -0.1087 | 121.0943
13 | 1.8702 | 0.01592 | -0.105 | 117.4749
13.5 | 1.9013 | 0.0167 | -0.1009 | 113.8503
14 | 1.9328 | 0.01762 | -0.0972 | 109.6935
14.5 | 1.9616 | 0.01877 | -0.0934 | 104.5072
15 | 1.9887 | 0.02008 | -0.0895 | 99.0388
15.5 | 2.0171 | 0.02138 | -0.0862 | 94.3452
16 | 2.0422 | 0.02293 | -0.0826 | 89.0624
16.5 | 2.0607 | 0.02502 | -0.0785 | 82.3621
17 | 2.0732 | 0.02763 | -0.0742 | 75.0344
18 | 2.0849 | 0.03403 | -0.0655 | 61.2665
18.5 | 2.0918 | 0.03754 | -0.0622 | 55.7219
19 | 2.0964 | 0.04151 | -0.0593 | 50.5035
19.5 | 2.095 | 0.04631 | -0.0567 | 45.2386
20 | 2.0922 | 0.05157 | -0.0548 | 40.5701

## 107. Re 10M Mach 0.10 (1)
BIGFOIL.COM POLAR EXPORT
NASA LS(1)-0413
LS(1)-0413 (GA(W)-2) |  |  |  | Cl Max: | 1.709 | at alpha= | 13 | deg
JavaFoil+Calcfoil stall+Eppler ext transition |  |  |  | L/D Max: | 98.371 | at alpha= | 7.5 | deg
Re: | 10000000 |  |  | Cd Min: | 0.00848 | at alpha= | -2.5 | deg
Mach: | 0.1 |  |  | Cl=0 at alpha= | -4.7083 | deg
|  |  |  | @ Cl=0.1, Cd= | 0.0094716
|  |  |  | @ Cl=0.4, Cd= | 0.011126
|  |  |  | @ Cl=0.6, Cd= | 0.011918
alpha (deg) | Cl | Cd | Cm | Cl/Cd
-19.5 | -0.654 | 0.1598 | -0.042 | -4.091
-19 | -0.672 | 0.15082 | -0.043 | -4.453
-18.5 | -0.69 | 0.12859 | -0.051 | -5.362
-18 | -0.698 | 0.12111 | -0.053 | -5.767
-17.5 | -0.704 | 0.11474 | -0.054 | -6.14
-17 | -0.705 | 0.11307 | -0.053 | -6.238
-16.5 | -0.711 | 0.10353 | -0.056 | -6.863
-16 | -0.714 | 0.09396 | -0.06 | -7.602
-15.5 | -0.73 | 0.07318 | -0.068 | -9.975
-15 | -0.755 | 0.04777 | -0.077 | -15.815
-14.5 | -0.773 | 0.03138 | -0.083 | -24.632
-14 | -0.773 | 0.02488 | -0.086 | -31.073
-13.5 | -0.764 | 0.02228 | -0.088 | -34.271
-13 | -0.748 | 0.01927 | -0.09 | -38.842
-12.5 | -0.728 | 0.01769 | -0.091 | -41.13
-12 | -0.704 | 0.01604 | -0.093 | -43.918
-11.5 | -0.675 | 0.01517 | -0.094 | -44.474
-11 | -0.642 | 0.01436 | -0.096 | -44.7
-10.5 | -0.605 | 0.01375 | -0.097 | -44.011
-10 | -0.566 | 0.01412 | -0.098 | -40.039
-9.5 | -0.523 | 0.01366 | -0.1 | -38.258
-9 | -0.478 | 0.01211 | -0.101 | -39.451
-8.5 | -0.431 | 0.01165 | -0.103 | -36.985
-8 | -0.379 | 0.01262 | -0.104 | -30.007
-7.5 | -0.325 | 0.01232 | -0.104 | -26.342
-7 | -0.269 | 0.01209 | -0.105 | -22.246
-6.5 | -0.212 | 0.00983 | -0.106 | -21.552
-6 | -0.154 | 0.00963 | -0.107 | -15.964
-5.5 | -0.095 | 0.01086 | -0.108 | -8.724
-5 | -0.035 | 0.00926 | -0.109 | -3.772
-4.5 | 0.025 | 0.00981 | -0.11 | 2.584
-4 | 0.086 | 0.00963 | -0.111 | 8.93
-3.5 | 0.147 | 0.00894 | -0.111 | 16.444
-3 | 0.208 | 0.00933 | -0.112 | 22.3
-2.5 | 0.269 | 0.00848 | -0.113 | 31.735
-2 | 0.331 | 0.01105 | -0.114 | 29.919
-1.5 | 0.392 | 0.0115 | -0.115 | 34.045
-1 | 0.453 | 0.00865 | -0.115 | 52.323
-0.5 | 0.513 | 0.01168 | -0.116 | 43.909
0 | 0.576 | 0.01167 | -0.117 | 49.31
0.5 | 0.636 | 0.01229 | -0.117 | 51.767
1 | 0.697 | 0.0122 | -0.118 | 57.095
1.5 | 0.757 | 0.01258 | -0.119 | 60.157
2 | 0.817 | 0.0118 | -0.12 | 69.235
2.5 | 0.876 | 0.01206 | -0.12 | 72.681
3 | 0.936 | 0.01276 | -0.121 | 73.326
3.5 | 0.994 | 0.01371 | -0.122 | 72.487
4 | 1.052 | 0.01344 | -0.122 | 78.301
4.5 | 1.109 | 0.0143 | -0.123 | 77.55
5 | 1.165 | 0.01268 | -0.123 | 91.847
5.5 | 1.22 | 0.01444 | -0.124 | 84.475
6 | 1.273 | 0.01483 | -0.125 | 85.856
6.5 | 1.324 | 0.01526 | -0.125 | 86.79
7 | 1.373 | 0.01407 | -0.126 | 97.584
7.5 | 1.419 | 0.01443 | -0.126 | 98.371
8 | 1.463 | 0.0149 | -0.127 | 98.182
8.5 | 1.505 | 0.01582 | -0.127 | 95.142
9 | 1.543 | 0.01632 | -0.128 | 94.545
9.5 | 1.579 | 0.01635 | -0.128 | 96.56
10 | 1.611 | 0.01704 | -0.129 | 94.528
10.5 | 1.639 | 0.01747 | -0.129 | 93.844
11 | 1.665 | 0.01816 | -0.13 | 91.658
11.5 | 1.686 | 0.01882 | -0.13 | 89.551
12 | 1.699 | 0.01954 | -0.13 | 86.937
12.5 | 1.708 | 0.02013 | -0.131 | 84.852
13 | 1.709 | 0.02084 | -0.131 | 81.98
13.5 | 1.67 | 0.02533 | -0.129 | 65.923
14 | 1.645 | 0.02627 | -0.129 | 62.633
14.5 | 1.611 | 0.02811 | -0.129 | 57.3
15 | 1.574 | 0.02987 | -0.128 | 52.692
15.5 | 1.526 | 0.03295 | -0.127 | 46.301
16 | 1.472 | 0.03716 | -0.126 | 39.602
16.5 | 1.401 | 0.0465 | -0.122 | 30.121
17 | 1.312 | 0.06404 | -0.116 | 20.486
17.5 | 1.213 | 0.09501 | -0.105 | 12.764
18 | 1.151 | 0.11265 | -0.099 | 10.217

## 108. Re 10M Mach 0.10 (2)
BIGFOIL.COM POLAR EXPORT
NASA LS(1)-0413
LS(1)-0413 (GA(W)-2) |  |  |  | Cl Max: | 2.0843 | at alpha= | 19 | deg
XFOIL ncrit=9 |  |  |  | L/D Max: | 139.766 | at alpha= | 7.5 | deg
Re: | 10000000 |  |  | Cd Min: | 0.05631 | at alpha= | 20 | deg
Mach: | 0.1 |  |  | Cl=0 at alpha= | -4.2565 | deg
|  |  |  | @ Cl=0.1, Cd= | 0.0053728
|  |  |  | @ Cl=0.4, Cd= | 0.005301
|  |  |  | @ Cl=0.6, Cd= | 0.0057537
alpha (deg) | Cl | Cd | Cm | Cl/Cd
-20 | -1.633 | 0.03159 | -0.085 | -51.6936
-19.5 | -1.6116 | 0.0287 | -0.0852 | -56.1533
-19 | -1.5872 | 0.02616 | -0.0852 | -60.6728
-18.5 | -1.5604 | 0.02388 | -0.085 | -65.3434
-18 | -1.5364 | 0.02146 | -0.0844 | -71.5937
-17.5 | -1.5179 | 0.0192 | -0.0826 | -79.0573
-17 | -1.4779 | 0.01734 | -0.0836 | -85.2307
-16 | -1.3737 | 0.01487 | -0.0861 | -92.3806
-15.5 | -1.3248 | 0.01394 | -0.0859 | -95.0359
-15 | -1.274 | 0.01315 | -0.0858 | -96.8821
-14.5 | -1.2207 | 0.01246 | -0.0861 | -97.9695
-14 | -1.1656 | 0.01182 | -0.0865 | -98.6125
-13.5 | -1.1094 | 0.01123 | -0.0871 | -98.789
-13 | -1.0525 | 0.01071 | -0.0878 | -98.2726
-12.5 | -0.995 | 0.01024 | -0.0885 | -97.168
-12 | -0.9367 | 0.00981 | -0.0893 | -95.4842
-11.5 | -0.8781 | 0.00939 | -0.0902 | -93.5144
-10.5 | -0.7597 | 0.00871 | -0.092 | -87.2216
-10 | -0.7001 | 0.00839 | -0.0929 | -83.4446
-9.5 | -0.6399 | 0.00796 | -0.094 | -80.3894
-9 | -0.5796 | 0.00758 | -0.0952 | -76.4644
-8.5 | -0.5188 | 0.00724 | -0.0963 | -71.6575
-8 | -0.4581 | 0.00697 | -0.0974 | -65.7245
-7.5 | -0.397 | 0.0067 | -0.0986 | -59.2537
-7 | -0.3361 | 0.00648 | -0.0998 | -51.8673
-6.5 | -0.2749 | 0.00627 | -0.1009 | -43.8437
-6 | -0.2139 | 0.00611 | -0.1021 | -35.0082
-5.5 | -0.1525 | 0.00591 | -0.1032 | -25.8037
-5 | -0.0912 | 0.00575 | -0.1044 | -15.8609
-4.5 | -0.0299 | 0.00561 | -0.1056 | -5.3298
-4 | 0.0315 | 0.00547 | -0.1068 | 5.7587
-3.5 | 0.0927 | 0.00538 | -0.1079 | 17.2305
-3 | 0.1537 | 0.00532 | -0.1091 | 28.891
-2.5 | 0.2151 | 0.00521 | -0.1103 | 41.286
-2 | 0.277 | 0.00506 | -0.1118 | 54.7431
-1.5 | 0.3369 | 0.00529 | -0.1131 | 63.6862
-1 | 0.3985 | 0.0053 | -0.1149 | 75.1887
-0.5 | 0.4597 | 0.00534 | -0.1164 | 86.0861
0 | 0.5207 | 0.0054 | -0.118 | 96.4259
0.5 | 0.5796 | 0.00563 | -0.1187 | 102.9485
1 | 0.6373 | 0.00598 | -0.1191 | 106.5719
1.5 | 0.6953 | 0.00627 | -0.1196 | 110.8931
2 | 0.7534 | 0.00651 | -0.1201 | 115.7296
2.5 | 0.811 | 0.00679 | -0.1205 | 119.4404
3 | 0.8685 | 0.00706 | -0.1208 | 123.017
3.5 | 0.926 | 0.0073 | -0.1211 | 126.8493
4 | 0.9832 | 0.00755 | -0.1214 | 130.2252
4.5 | 1.0397 | 0.00784 | -0.1216 | 132.6148
5 | 1.0963 | 0.00812 | -0.1218 | 135.0123
5.5 | 1.1525 | 0.00839 | -0.1219 | 137.3659
6 | 1.2077 | 0.00875 | -0.1218 | 138.0229
6.5 | 1.2631 | 0.00904 | -0.1217 | 139.7235
7 | 1.3173 | 0.00943 | -0.1214 | 139.6925
7.5 | 1.3711 | 0.00981 | -0.1211 | 139.7655
8 | 1.4244 | 0.01021 | -0.1207 | 139.5103
8.5 | 1.4761 | 0.01069 | -0.12 | 138.0823
9 | 1.5271 | 0.01119 | -0.1191 | 136.4701
9.5 | 1.5777 | 0.01168 | -0.1182 | 135.0771
10 | 1.6261 | 0.01229 | -0.1169 | 132.3108
10.5 | 1.6747 | 0.0128 | -0.1156 | 130.8359
11 | 1.7205 | 0.01346 | -0.1139 | 127.8232
11.5 | 1.766 | 0.01404 | -0.1121 | 125.7835
12 | 1.8084 | 0.01469 | -0.1097 | 123.1042
12.5 | 1.8455 | 0.01547 | -0.1064 | 119.2954
13 | 1.8761 | 0.01626 | -0.1019 | 115.3813
13.5 | 1.9088 | 0.01712 | -0.098 | 111.4953
14 | 1.9402 | 0.01815 | -0.0942 | 106.8981
14.5 | 1.9686 | 0.01944 | -0.0901 | 101.2654
15 | 1.9971 | 0.02077 | -0.0864 | 96.1531
15.5 | 2.0243 | 0.02223 | -0.0827 | 91.0616
16 | 2.0443 | 0.02428 | -0.0785 | 84.1969
16.5 | 2.0584 | 0.0268 | -0.074 | 76.806
17 | 2.0656 | 0.02999 | -0.0693 | 68.8763
17.5 | 2.0715 | 0.0332 | -0.0648 | 62.3946
18 | 2.0796 | 0.03666 | -0.0613 | 56.7267
18.5 | 2.0827 | 0.0408 | -0.058 | 51.0466
19 | 2.0843 | 0.04539 | -0.0554 | 45.9198
19.5 | 2.0827 | 0.05055 | -0.0533 | 41.2008
20 | 2.079 | 0.05631 | -0.0519 | 36.9206

## 109. Re 10M Mach 0.25 (1)
BIGFOIL.COM POLAR EXPORT
NASA LS(1)-0413
LS(1)-0413 (GA(W)-2) |  |  |  | Cl Max: | 1.648 | at alpha= | 11.5 | deg
JavaFoil+Calcfoil stall+Eppler ext transition |  |  |  | L/D Max: | 96.988 | at alpha= | 7 | deg
Re: | 10000000 |  |  | Cd Min: | 0.00851 | at alpha= | -2.5 | deg
Mach: | 0.25 |  |  | Cl=0 at alpha= | -4.7097 | deg
|  |  |  | @ Cl=0.1, Cd= | 0.0095548
|  |  |  | @ Cl=0.4, Cd= | 0.0087574
|  |  |  | @ Cl=0.6, Cd= | 0.012266
alpha (deg) | Cl | Cd | Cm | Cl/Cd
-17.5 | -0.457 | 0.14259 | -0.044 | -3.202
-17 | -0.488 | 0.134 | -0.045 | -3.641
-16.5 | -0.515 | 0.12882 | -0.045 | -3.998
-16 | -0.541 | 0.11362 | -0.05 | -4.759
-15.5 | -0.56 | 0.10746 | -0.051 | -5.213
-15 | -0.575 | 0.10353 | -0.051 | -5.556
-14.5 | -0.589 | 0.09288 | -0.056 | -6.345
-14 | -0.597 | 0.08714 | -0.059 | -6.85
-13.5 | -0.605 | 0.07631 | -0.065 | -7.925
-13 | -0.645 | 0.04015 | -0.083 | -16.068
-12.5 | -0.678 | 0.02019 | -0.093 | -33.583
-12 | -0.666 | 0.01951 | -0.094 | -34.112
-11.5 | -0.649 | 0.01656 | -0.096 | -39.207
-11 | -0.625 | 0.01554 | -0.098 | -40.223
-10.5 | -0.596 | 0.01442 | -0.099 | -41.343
-10 | -0.561 | 0.01484 | -0.1 | -37.797
-9.5 | -0.522 | 0.01409 | -0.102 | -37.063
-9 | -0.479 | 0.01252 | -0.103 | -38.296
-8.5 | -0.433 | 0.01206 | -0.105 | -35.887
-8 | -0.385 | 0.01285 | -0.106 | -29.975
-7.5 | -0.331 | 0.01253 | -0.107 | -26.407
-7 | -0.275 | 0.01228 | -0.108 | -22.364
-6.5 | -0.217 | 0.00992 | -0.109 | -21.865
-6 | -0.158 | 0.00972 | -0.11 | -16.213
-5.5 | -0.097 | 0.01094 | -0.111 | -8.873
-5 | -0.036 | 0.00933 | -0.112 | -3.841
-4.5 | 0.026 | 0.00988 | -0.113 | 2.635
-4 | 0.088 | 0.00969 | -0.114 | 9.121
-3.5 | 0.151 | 0.00898 | -0.114 | 16.82
-3 | 0.214 | 0.00887 | -0.115 | 24.101
-2.5 | 0.276 | 0.00851 | -0.116 | 32.486
-2 | 0.34 | 0.01108 | -0.117 | 30.668
-1.5 | 0.402 | 0.00868 | -0.118 | 46.361
-1 | 0.465 | 0.01089 | -0.118 | 42.7
-0.5 | 0.527 | 0.01179 | -0.119 | 44.68
0 | 0.591 | 0.01224 | -0.12 | 48.305
0.5 | 0.654 | 0.01242 | -0.121 | 52.638
1 | 0.716 | 0.01228 | -0.121 | 58.278
1.5 | 0.778 | 0.01175 | -0.122 | 66.15
2 | 0.839 | 0.01304 | -0.123 | 64.347
2.5 | 0.9 | 0.01217 | -0.124 | 73.94
3 | 0.961 | 0.01178 | -0.124 | 81.511
3.5 | 1.02 | 0.01272 | -0.125 | 80.213
4 | 1.08 | 0.01425 | -0.126 | 75.762
4.5 | 1.137 | 0.0132 | -0.126 | 86.187
5 | 1.194 | 0.01294 | -0.127 | 92.259
5.5 | 1.249 | 0.01481 | -0.128 | 84.35
6 | 1.303 | 0.01526 | -0.128 | 85.362
6.5 | 1.354 | 0.01571 | -0.129 | 86.144
7 | 1.401 | 0.01445 | -0.129 | 96.988
7.5 | 1.446 | 0.01495 | -0.13 | 96.723
8 | 1.487 | 0.01545 | -0.13 | 96.242
8.5 | 1.524 | 0.01637 | -0.131 | 93.093
9 | 1.557 | 0.01655 | -0.131 | 94.091
9.5 | 1.586 | 0.01713 | -0.132 | 92.614
10 | 1.61 | 0.01781 | -0.132 | 90.379
10.5 | 1.629 | 0.01858 | -0.133 | 87.633
11 | 1.642 | 0.01939 | -0.133 | 84.668
11.5 | 1.648 | 0.02043 | -0.134 | 80.653
12 | 1.643 | 0.02119 | -0.134 | 77.544
12.5 | 1.602 | 0.02591 | -0.132 | 61.83
13 | 1.569 | 0.0272 | -0.132 | 57.696
13.5 | 1.505 | 0.03043 | -0.13 | 49.457
14 | 1.433 | 0.03397 | -0.129 | 42.184
14.5 | 1.353 | 0.0378 | -0.128 | 35.789
15 | 1.21 | 0.0599 | -0.117 | 20.198
15.5 | 1.07 | 0.09458 | -0.101 | 11.31
16 | 0.97 | 0.11651 | -0.092 | 8.323
16.5 | 0.882 | 0.12907 | -0.088 | 6.833

## 110. Re 10M Mach 0.25 (2)
BIGFOIL.COM POLAR EXPORT
NASA LS(1)-0413
LS(1)-0413 (GA(W)-2) |  |  |  | Cl Max: | 2.0483 | at alpha= | 17 | deg
XFOIL ncrit=9 |  |  |  | L/D Max: | 139.387 | at alpha= | 7 | deg
Re: | 10000000 |  |  | Cd Min: | 0.09575 | at alpha= | 20 | deg
Mach: | 0.25 |  |  | Cl=0 at alpha= | -4.2355 | deg
|  |  |  | @ Cl=0.1, Cd= | 0.0054019
|  |  |  | @ Cl=0.4, Cd= | 0.0052723
|  |  |  | @ Cl=0.6, Cd= | 0.0057168
alpha (deg) | Cl | Cd | Cm | Cl/Cd
-19 | -1.1664 | 0.09521 | -0.0596 | -12.2508
-18.5 | -1.2725 | 0.07118 | -0.0758 | -17.8772
-18 | -1.3321 | 0.0546 | -0.0878 | -24.3974
-17.5 | -1.374 | 0.04258 | -0.0954 | -32.2687
-17 | -1.3955 | 0.03443 | -0.0987 | -40.5315
-16.5 | -1.399 | 0.02865 | -0.0996 | -48.8307
-16 | -1.3874 | 0.02451 | -0.0991 | -56.6055
-15.5 | -1.3613 | 0.02118 | -0.0991 | -64.2729
-15 | -1.3281 | 0.0187 | -0.0985 | -71.0214
-14.5 | -1.2814 | 0.01692 | -0.0978 | -75.7329
-14 | -1.2291 | 0.01542 | -0.0971 | -79.7082
-13.5 | -1.173 | 0.01412 | -0.0966 | -83.0737
-13 | -1.1145 | 0.013 | -0.0963 | -85.7308
-12.5 | -1.0539 | 0.0121 | -0.0962 | -87.0992
-12 | -0.9921 | 0.01133 | -0.0962 | -87.564
-11.5 | -0.9298 | 0.01056 | -0.0964 | -88.0492
-11 | -0.8666 | 0.00998 | -0.0967 | -86.8337
-10.5 | -0.8032 | 0.00943 | -0.0971 | -85.175
-10 | -0.7393 | 0.00893 | -0.0977 | -82.7884
-9.5 | -0.6753 | 0.0085 | -0.0983 | -79.4471
-9 | -0.6112 | 0.00812 | -0.099 | -75.2709
-8.5 | -0.5468 | 0.00758 | -0.1 | -72.1372
-8 | -0.4824 | 0.00722 | -0.1009 | -66.8144
-7.5 | -0.418 | 0.0069 | -0.1019 | -60.5797
-7 | -0.3538 | 0.00664 | -0.1029 | -53.2831
-6.5 | -0.2896 | 0.00639 | -0.104 | -45.3208
-6 | -0.2255 | 0.00619 | -0.105 | -36.4297
-5.5 | -0.1616 | 0.00601 | -0.1061 | -26.8885
-5 | -0.0975 | 0.00581 | -0.1073 | -16.7814
-4.5 | -0.0338 | 0.00568 | -0.1084 | -5.9507
-4 | 0.0301 | 0.00552 | -0.1096 | 5.4529
-3.5 | 0.0936 | 0.00541 | -0.1108 | 17.3013
-3 | 0.157 | 0.00533 | -0.112 | 29.4559
-2.5 | 0.2206 | 0.00524 | -0.1132 | 42.0992
-2 | 0.2848 | 0.00508 | -0.1147 | 56.063
-1 | 0.4106 | 0.00529 | -0.1179 | 77.6181
-0.5 | 0.4737 | 0.00536 | -0.1195 | 88.3769
0 | 0.5367 | 0.00545 | -0.1211 | 98.4771
0.5 | 0.5973 | 0.0057 | -0.1217 | 104.7895
1 | 0.6569 | 0.00607 | -0.1221 | 108.2208
1.5 | 0.7168 | 0.00636 | -0.1225 | 112.7044
2 | 0.7769 | 0.00662 | -0.1229 | 117.3565
2.5 | 0.8364 | 0.00693 | -0.1232 | 120.6926
3 | 0.8961 | 0.0072 | -0.1234 | 124.4583
3.5 | 0.9556 | 0.00747 | -0.1235 | 127.925
4 | 1.0153 | 0.00771 | -0.1237 | 131.6861
4.5 | 1.0742 | 0.00801 | -0.1237 | 134.1074
5 | 1.1326 | 0.00835 | -0.1235 | 135.6407
5.5 | 1.1914 | 0.00863 | -0.1233 | 138.0533
6 | 1.2491 | 0.009 | -0.1229 | 138.7889
6.5 | 1.3061 | 0.00941 | -0.1223 | 138.7991
7 | 1.3632 | 0.00978 | -0.1216 | 139.3865
7.5 | 1.4189 | 0.01024 | -0.1206 | 138.5645
8 | 1.4736 | 0.01076 | -0.1194 | 136.9517
8.5 | 1.5282 | 0.01125 | -0.1181 | 135.84
9.5 | 1.6317 | 0.01251 | -0.1143 | 130.4317
10 | 1.6821 | 0.01314 | -0.1121 | 128.0137
10.5 | 1.7292 | 0.01387 | -0.1092 | 124.672
11 | 1.7746 | 0.01453 | -0.1059 | 122.1335
11.5 | 1.8116 | 0.01534 | -0.1011 | 118.0965
12 | 1.8459 | 0.01634 | -0.0959 | 112.9682
12.5 | 1.8827 | 0.01738 | -0.0915 | 108.3257
13 | 1.919 | 0.01853 | -0.0871 | 103.5618
13.5 | 1.9503 | 0.02004 | -0.0823 | 97.3204
14 | 1.9813 | 0.02166 | -0.0777 | 91.4728
14.5 | 2.0075 | 0.02369 | -0.0729 | 84.7404
15.5 | 2.0243 | 0.03054 | -0.0613 | 66.2836
16 | 2.0356 | 0.03407 | -0.0567 | 59.7476
16.5 | 2.0416 | 0.03825 | -0.0524 | 53.3752
17 | 2.0483 | 0.04272 | -0.049 | 47.9471
18 | 2.0431 | 0.05413 | -0.0437 | 37.7443
18.5 | 2.0312 | 0.06159 | -0.0427 | 32.9794
19 | 2.0084 | 0.07077 | -0.043 | 28.3793
19.5 | 1.973 | 0.08224 | -0.0454 | 23.9908
20 | 1.9272 | 0.09575 | -0.0499 | 20.1274

## 111. Re 10M Mach 0.50 (1)
BIGFOIL.COM POLAR EXPORT
NASA LS(1)-0413
LS(1)-0413 (GA(W)-2) |  |  |  | Cl Max: | 1.461 | at alpha= | 7 | deg
JavaFoil+Calcfoil stall+Eppler ext transition |  |  |  | L/D Max: | 88.076 | at alpha= | 6.5 | deg
Re: | 10000000 |  |  | Cd Min: | 0.00947 | at alpha= | -2.5 | deg
Mach: | 0.5 |  |  | Cl=0 at alpha= | -4.7101 | deg
|  |  |  | @ Cl=0.1, Cd= | 0.01111
|  |  |  | @ Cl=0.4, Cd= | 0.011317
|  |  |  | @ Cl=0.6, Cd= | 0.012142
alpha (deg) | Cl | Cd | Cm | Cl/Cd
-20 | -0.847 | 0.15456 | -0.055 | -5.477
-19.5 | -0.823 | 0.1486 | -0.058 | -5.537
-19 | -0.796 | 0.13905 | -0.059 | -5.727
-18.5 | -0.765 | 0.13643 | -0.057 | -5.611
-18 | -0.738 | 0.13049 | -0.057 | -5.658
-17.5 | -0.712 | 0.12278 | -0.058 | -5.8
-17 | -0.683 | 0.13079 | -0.057 | -5.225
-16.5 | -0.656 | 0.12356 | -0.057 | -5.307
-16 | -0.627 | 0.11823 | -0.056 | -5.302
-15.5 | -0.601 | 0.10903 | -0.059 | -5.513
-15 | -0.576 | 0.09991 | -0.062 | -5.765
-14.5 | -0.554 | 0.08753 | -0.068 | -6.329
-14 | -0.545 | 0.06442 | -0.082 | -8.466
-13.5 | -0.489 | 0.10191 | -0.056 | -4.797
-13 | -0.461 | 0.09509 | -0.056 | -4.85
-12.5 | -0.434 | 0.087 | -0.057 | -4.987
-12 | -0.406 | 0.08285 | -0.058 | -4.905
-11.5 | -0.379 | 0.07679 | -0.06 | -4.939
-11 | -0.352 | 0.07147 | -0.062 | -4.929
-10.5 | -0.327 | 0.06438 | -0.069 | -5.076
-10 | -0.295 | 0.07366 | -0.054 | -4
-9.5 | -0.268 | 0.06273 | -0.06 | -4.27
-9 | -0.24 | 0.05868 | -0.062 | -4.096
-8.5 | -0.252 | 0.01571 | -0.113 | -16.013
-8 | -0.358 | 0.01408 | -0.115 | -25.413
-7.5 | -0.331 | 0.01426 | -0.117 | -23.242
-7 | -0.286 | 0.01356 | -0.119 | -21.098
-6.5 | -0.231 | 0.01291 | -0.121 | -17.932
-6 | -0.171 | 0.01109 | -0.122 | -15.438
-5.5 | -0.107 | 0.01141 | -0.124 | -9.39
-5 | -0.04 | 0.00966 | -0.125 | -4.114
-4.5 | 0.029 | 0.00954 | -0.126 | 3.036
-4 | 0.098 | 0.01115 | -0.127 | 8.832
-3.5 | 0.168 | 0.00975 | -0.128 | 17.27
-3 | 0.239 | 0.00962 | -0.129 | 24.801
-2.5 | 0.309 | 0.00947 | -0.13 | 32.596
-2 | 0.38 | 0.01138 | -0.131 | 33.37
-1.5 | 0.45 | 0.01116 | -0.132 | 40.32
-1 | 0.52 | 0.0112 | -0.132 | 46.414
-0.5 | 0.589 | 0.01224 | -0.133 | 48.085
0 | 0.661 | 0.0116 | -0.134 | 56.926
0.5 | 0.73 | 0.01299 | -0.135 | 56.202
1 | 0.799 | 0.01295 | -0.136 | 61.708
1.5 | 0.868 | 0.01356 | -0.137 | 63.996
2 | 0.936 | 0.01397 | -0.137 | 66.99
2.5 | 1.003 | 0.01429 | -0.138 | 70.153
3 | 1.069 | 0.01414 | -0.139 | 75.562
3.5 | 1.134 | 0.01462 | -0.14 | 77.553
4 | 1.197 | 0.01405 | -0.14 | 85.151
4.5 | 1.256 | 0.01444 | -0.141 | 86.998
5 | 1.313 | 0.01624 | -0.142 | 80.821
5.5 | 1.365 | 0.01694 | -0.143 | 80.566
6 | 1.411 | 0.01766 | -0.143 | 79.91
6.5 | 1.445 | 0.01641 | -0.144 | 88.076
7 | 1.461 | 0.0197 | -0.144 | 74.158
7.5 | 1.449 | 0.02098 | -0.145 | 69.08
8 | 1.381 | 0.01994 | -0.146 | 69.286
8.5 | 0.883 | 0.02873 | -0.141 | 30.72
9 | 0.779 | 0.06586 | -0.094 | 11.824
9.5 | 0.809 | 0.06982 | -0.096 | 11.585
10 | 0.83 | 0.07924 | -0.09 | 10.477
10.5 | 0.852 | 0.07979 | -0.084 | 10.678
11 | 0.885 | 0.08344 | -0.091 | 10.605
11.5 | 0.914 | 0.0879 | -0.093 | 10.403
12 | 0.937 | 0.08696 | -0.088 | 10.772

## 112. Re 10M Mach 0.50 (2)
BIGFOIL.COM POLAR EXPORT
NASA LS(1)-0413
LS(1)-0413 (GA(W)-2) |  |  |  | Cl Max: | 1.8291 | at alpha= | 10 | deg
XFOIL ncrit=9 |  |  |  | L/D Max: | 454.8 | at alpha= | -1 | deg
Re: | 10000000 |  |  | Cd Min: | 0.24322 | at alpha= | -20 | deg
Mach: | 0.5 |  |  | Cl=0 at alpha= | -4.1361 | deg
|  |  |  | @ Cl=0.1, Cd= | 0.0010774
|  |  |  | @ Cl=0.4, Cd= | 0.00098445
|  |  |  | @ Cl=0.6, Cd= | 0.0054831
alpha (deg) | Cl | Cd | Cm | Cl/Cd
-20 | -0.6948 | 0.24322 | 0.0185 | -2.8567
-19.5 | -0.6745 | 0.23432 | 0.013 | -2.8785
-19 | -0.6547 | 0.22543 | 0.0076 | -2.9042
-18.5 | -0.6332 | 0.21754 | 0.0026 | -2.9107
-18 | -0.6123 | 0.20968 | -0.0023 | -2.9202
-17.5 | -0.5897 | 0.20244 | -0.0068 | -2.913
-17 | -0.5734 | 0.19295 | -0.0121 | -2.9718
-16.5 | -0.5508 | 0.18604 | -0.0163 | -2.9607
-16 | -0.5292 | 0.17902 | -0.0204 | -2.9561
-15.5 | -0.5104 | 0.17133 | -0.0245 | -2.979
-15 | -0.4963 | 0.16229 | -0.0291 | -3.0581
-14.5 | -0.3341 | 0.13131 | -0.0529 | -2.5444
-14 | -0.3257 | 0.12534 | -0.0557 | -2.5985
-13.5 | -0.319 | 0.11884 | -0.0586 | -2.6843
-12.5 | -0.326 | 0.1024 | -0.0651 | -3.1836
-12 | -0.3442 | 0.09147 | -0.0695 | -3.763
-11.5 | -0.3693 | 0.07926 | -0.0746 | -4.6593
-11 | -0.3993 | 0.06625 | -0.0803 | -6.0272
-10.5 | -0.4303 | 0.05259 | -0.0867 | -8.1822
-10 | -0.4647 | 0.03675 | -0.0958 | -12.6449
-9.5 | -0.4982 | 0.02553 | -0.1037 | -19.5143
-9 | -0.535 | 0.01733 | -0.1081 | -30.8713
-8.5 | -0.5618 | 0.01168 | -0.1105 | -48.0993
-8 | -0.5652 | 0.00467 | -0.1126 | -121.0278
-7.5 | -0.5111 | 0.00233 | -0.1136 | -219.3562
-7 | -0.4365 | 0.00173 | -0.1143 | -252.3121
-6.5 | -0.3585 | 0.0015 | -0.1149 | -239
-6 | -0.2812 | 0.00137 | -0.1155 | -205.2555
-5.5 | -0.2045 | 0.00128 | -0.1162 | -159.7656
-5 | -0.129 | 0.00122 | -0.1171 | -105.7377
-4.5 | -0.054 | 0.00116 | -0.1181 | -46.5517
-4 | 0.0202 | 0.00112 | -0.1192 | 18.0357
-3.5 | 0.0936 | 0.00108 | -0.1203 | 86.6667
-3 | 0.1667 | 0.00105 | -0.1215 | 158.7619
-2.5 | 0.2394 | 0.00102 | -0.1228 | 234.7059
-2 | 0.3126 | 0.00098 | -0.1244 | 318.9796
-1.5 | 0.3843 | 0.00098 | -0.1261 | 392.1429
-1 | 0.4548 | 0.001 | -0.1278 | 454.8
0 | 0.6067 | 0.00569 | -0.1344 | 106.6257
1 | 0.7423 | 0.0065 | -0.1346 | 114.2
1.5 | 0.8112 | 0.0068 | -0.1346 | 119.2941
2 | 0.8791 | 0.00719 | -0.1342 | 122.267
2.5 | 0.9476 | 0.00753 | -0.1338 | 125.8433
3 | 1.0165 | 0.00786 | -0.1332 | 129.3257
3.5 | 1.0854 | 0.0082 | -0.1323 | 132.3659
4 | 1.1544 | 0.00855 | -0.1312 | 135.0175
4.5 | 1.2225 | 0.00897 | -0.1295 | 136.2876
5 | 1.2901 | 0.00943 | -0.1274 | 136.8081
5.5 | 1.3575 | 0.0099 | -0.1249 | 137.1212
6 | 1.4233 | 0.01046 | -0.1218 | 136.0707
6.5 | 1.4862 | 0.01111 | -0.1177 | 133.7714
7 | 1.5454 | 0.01185 | -0.1126 | 130.4135
7.5 | 1.5957 | 0.01265 | -0.1056 | 126.1423
8 | 1.6504 | 0.0136 | -0.0991 | 121.3529
9 | 1.7572 | 0.01618 | -0.085 | 108.6032
9.5 | 1.8031 | 0.01816 | -0.0767 | 99.2896
10 | 1.8291 | 0.0214 | -0.0668 | 85.472
10.5 | 1.8274 | 0.02641 | -0.0563 | 69.1935
11 | 1.8001 | 0.03339 | -0.0469 | 53.9114
11.5 | 1.7598 | 0.04207 | -0.0404 | 41.8303
12 | 1.7155 | 0.0523 | -0.0374 | 32.8011
12.5 | 1.6711 | 0.064 | -0.0379 | 26.1109
13 | 1.6288 | 0.07697 | -0.0418 | 21.1615
13.5 | 1.5897 | 0.09085 | -0.048 | 17.4981
14 | 1.5514 | 0.10533 | -0.0556 | 14.7289
14.5 | 1.5166 | 0.11933 | -0.0629 | 12.7093
15 | 1.4845 | 0.133 | -0.0706 | 11.1617

## 113. Re 12M Mach 0.00 (1)
BIGFOIL.COM POLAR EXPORT
NASA LS(1)-0413
LS(1)-0413 (GA(W)-2) |  |  |  | Cl Max: | 1.72 | at alpha= | 13 | deg
JavaFoil+Calcfoil stall+Eppler ext transition |  |  |  | L/D Max: | 99.723 | at alpha= | 8 | deg
Re: | 12000000 |  |  | Cd Min: | 0.0084 | at alpha= | -1 | deg
Mach: | 0 |  |  | Cl=0 at alpha= | -4.7083 | deg
|  |  |  | @ Cl=0.1, Cd= | 0.009866
|  |  |  | @ Cl=0.4, Cd= | 0.0084083
|  |  |  | @ Cl=0.6, Cd= | 0.010297
alpha (deg) | Cl | Cd | Cm | Cl/Cd
-20 | -0.678 | 0.16427 | -0.042 | -4.125
-19.5 | -0.693 | 0.15648 | -0.042 | -4.426
-19 | -0.708 | 0.14648 | -0.045 | -4.835
-18.5 | -0.729 | 0.11857 | -0.055 | -6.146
-18 | -0.737 | 0.10926 | -0.057 | -6.743
-17.5 | -0.745 | 0.09889 | -0.06 | -7.529
-17 | -0.736 | 0.10407 | -0.057 | -7.074
-16.5 | -0.743 | 0.09204 | -0.061 | -8.068
-16 | -0.758 | 0.07131 | -0.069 | -10.63
-15.5 | -0.804 | 0.0353 | -0.08 | -22.771
-15 | -0.806 | 0.02881 | -0.083 | -27.974
-14.5 | -0.801 | 0.0249 | -0.085 | -32.165
-14 | -0.792 | 0.02237 | -0.087 | -35.406
-13.5 | -0.777 | 0.02034 | -0.089 | -38.222
-13 | -0.758 | 0.01887 | -0.09 | -40.176
-12.5 | -0.735 | 0.01762 | -0.091 | -41.717
-12 | -0.71 | 0.01611 | -0.093 | -44.072
-11.5 | -0.679 | 0.01444 | -0.094 | -47.049
-11 | -0.644 | 0.01388 | -0.096 | -46.424
-10.5 | -0.608 | 0.0141 | -0.097 | -43.077
-10 | -0.567 | 0.01269 | -0.098 | -44.688
-9.5 | -0.524 | 0.01226 | -0.1 | -42.735
-9 | -0.48 | 0.01182 | -0.101 | -40.613
-8.5 | -0.43 | 0.01151 | -0.102 | -37.355
-8 | -0.378 | 0.01119 | -0.103 | -33.735
-7.5 | -0.323 | 0.01097 | -0.104 | -29.496
-7 | -0.268 | 0.01182 | -0.105 | -22.662
-6.5 | -0.211 | 0.00981 | -0.106 | -21.5
-6 | -0.153 | 0.00955 | -0.107 | -16.029
-5.5 | -0.094 | 0.00943 | -0.107 | -9.996
-5 | -0.035 | 0.01085 | -0.108 | -3.205
-4.5 | 0.025 | 0.00973 | -0.109 | 2.594
-4 | 0.086 | 0.0096 | -0.11 | 8.922
-3.5 | 0.146 | 0.01074 | -0.111 | 13.624
-3 | 0.207 | 0.01077 | -0.112 | 19.216
-2.5 | 0.268 | 0.01118 | -0.112 | 23.958
-2 | 0.329 | 0.011 | -0.113 | 29.925
-1.5 | 0.39 | 0.00841 | -0.114 | 46.321
-1 | 0.45 | 0.0084 | -0.115 | 53.635
-0.5 | 0.51 | 0.01167 | -0.115 | 43.726
0 | 0.573 | 0.00879 | -0.116 | 65.177
0.5 | 0.633 | 0.01214 | -0.117 | 52.167
1 | 0.693 | 0.01229 | -0.118 | 56.427
1.5 | 0.753 | 0.01239 | -0.118 | 60.786
2 | 0.813 | 0.01268 | -0.119 | 64.125
2.5 | 0.872 | 0.01298 | -0.12 | 67.18
3 | 0.931 | 0.01253 | -0.12 | 74.32
3.5 | 0.989 | 0.01344 | -0.121 | 73.621
4 | 1.047 | 0.01255 | -0.122 | 83.443
4.5 | 1.104 | 0.01279 | -0.122 | 86.326
5 | 1.159 | 0.0138 | -0.123 | 84.005
5.5 | 1.214 | 0.01419 | -0.123 | 85.539
6 | 1.268 | 0.01455 | -0.124 | 87.101
6.5 | 1.319 | 0.01494 | -0.125 | 88.252
7 | 1.368 | 0.01384 | -0.125 | 98.824
7.5 | 1.414 | 0.01424 | -0.126 | 99.322
8 | 1.459 | 0.01463 | -0.126 | 99.723
8.5 | 1.5 | 0.01505 | -0.127 | 99.671
9 | 1.54 | 0.01551 | -0.127 | 99.242
9.5 | 1.576 | 0.016 | -0.128 | 98.515
10 | 1.609 | 0.01659 | -0.128 | 96.982
10.5 | 1.639 | 0.01704 | -0.129 | 96.196
11 | 1.666 | 0.01771 | -0.129 | 94.054
11.5 | 1.689 | 0.01831 | -0.129 | 92.244
12 | 1.704 | 0.01889 | -0.13 | 90.226
12.5 | 1.716 | 0.01943 | -0.13 | 88.3
13 | 1.72 | 0.02041 | -0.13 | 84.295
13.5 | 1.711 | 0.02105 | -0.131 | 81.28
14 | 1.672 | 0.02507 | -0.129 | 66.685
14.5 | 1.644 | 0.02635 | -0.129 | 62.384
15 | 1.612 | 0.02786 | -0.128 | 57.852
15.5 | 1.569 | 0.0308 | -0.127 | 50.944
16 | 1.521 | 0.03459 | -0.126 | 43.989
16.5 | 1.469 | 0.03945 | -0.124 | 37.225
17 | 1.398 | 0.05057 | -0.12 | 27.641
17.5 | 1.312 | 0.07032 | -0.113 | 18.651
18 | 1.231 | 0.09545 | -0.105 | 12.893

## 114. Re 12M Mach 0.00 (2)
BIGFOIL.COM POLAR EXPORT
NASA LS(1)-0413
LS(1)-0413 (GA(W)-2) |  |  |  | Cl Max: | 2.1166 | at alpha= | 20 | deg
XFOIL ncrit=9 |  |  |  | L/D Max: | 144.209 | at alpha= | 7 | deg
Re: | 12000000 |  |  | Cd Min: | 0.049 | at alpha= | 20 | deg
Mach: | 0 |  |  | Cl=0 at alpha= | -4.2664 | deg
|  |  |  | @ Cl=0.1, Cd= | 0.0052819
|  |  |  | @ Cl=0.4, Cd= | 0.0055251
|  |  |  | @ Cl=0.6, Cd= | 0.0057649
alpha (deg) | Cl | Cd | Cm | Cl/Cd
-20 | -1.6805 | 0.02473 | -0.0813 | -67.9539
-19.5 | -1.654 | 0.02261 | -0.0811 | -73.1535
-19 | -1.6239 | 0.02085 | -0.0808 | -77.8849
-18.5 | -1.5936 | 0.0193 | -0.0801 | -82.5699
-18 | -1.5612 | 0.01783 | -0.0797 | -87.5603
-17.5 | -1.5162 | 0.01671 | -0.0804 | -90.7361
-16.5 | -1.4126 | 0.01464 | -0.0831 | -96.4891
-16 | -1.3649 | 0.01375 | -0.0831 | -99.2655
-15.5 | -1.3153 | 0.01296 | -0.0832 | -101.4892
-15 | -1.2635 | 0.01224 | -0.0836 | -103.2271
-14.5 | -1.2098 | 0.01159 | -0.0842 | -104.3831
-14 | -1.1548 | 0.01101 | -0.0849 | -104.8865
-13.5 | -1.0991 | 0.01048 | -0.0857 | -104.876
-13 | -1.0426 | 0.01001 | -0.0866 | -104.1558
-12.5 | -0.9853 | 0.00958 | -0.0875 | -102.8497
-12 | -0.9277 | 0.00922 | -0.0884 | -100.6182
-11.5 | -0.8696 | 0.00886 | -0.0894 | -98.149
-11 | -0.811 | 0.00853 | -0.0904 | -95.0762
-10.5 | -0.7522 | 0.00824 | -0.0914 | -91.2864
-10 | -0.6929 | 0.00795 | -0.0924 | -87.1572
-9.5 | -0.6335 | 0.00767 | -0.0935 | -82.5945
-9 | -0.5736 | 0.0073 | -0.0947 | -78.5753
-8.5 | -0.5135 | 0.007 | -0.0959 | -73.3571
-8 | -0.4532 | 0.00673 | -0.0971 | -67.3403
-7.5 | -0.3928 | 0.0065 | -0.0983 | -60.4308
-7 | -0.3322 | 0.00626 | -0.0995 | -53.0671
-6.5 | -0.2716 | 0.00608 | -0.1007 | -44.6711
-6 | -0.2109 | 0.00591 | -0.1018 | -35.6853
-5.5 | -0.1502 | 0.00576 | -0.103 | -26.0764
-5 | -0.0893 | 0.00561 | -0.1042 | -15.918
-4.5 | -0.0284 | 0.00547 | -0.1054 | -5.192
-4 | 0.0324 | 0.00536 | -0.1065 | 6.0448
-3.5 | 0.093 | 0.00529 | -0.1076 | 17.5803
-3 | 0.1537 | 0.00522 | -0.1088 | 29.4444
-2.5 | 0.2143 | 0.00518 | -0.1099 | 41.3707
-2 | 0.2743 | 0.00528 | -0.1111 | 51.9508
-1.5 | 0.3337 | 0.00554 | -0.1123 | 60.2347
-1 | 0.3949 | 0.00552 | -0.114 | 71.5399
-0.5 | 0.4555 | 0.00558 | -0.1154 | 81.6308
0 | 0.5178 | 0.00542 | -0.1174 | 95.5351
1 | 0.6346 | 0.00591 | -0.1188 | 107.3773
1.5 | 0.6925 | 0.00616 | -0.1193 | 112.4188
2 | 0.7506 | 0.00636 | -0.1198 | 118.0189
2.5 | 0.8077 | 0.00665 | -0.1202 | 121.4586
3 | 0.8652 | 0.00689 | -0.1207 | 125.5733
3.5 | 0.9223 | 0.00713 | -0.121 | 129.3548
4 | 0.9795 | 0.00733 | -0.1214 | 133.6289
4.5 | 1.036 | 0.00759 | -0.1217 | 136.4954
5 | 1.0919 | 0.0079 | -0.1218 | 138.2152
5.5 | 1.1481 | 0.00813 | -0.1221 | 141.2177
6 | 1.2032 | 0.00846 | -0.1221 | 142.2222
6.5 | 1.2579 | 0.00878 | -0.1221 | 143.2688
7 | 1.3123 | 0.0091 | -0.122 | 144.2088
7.5 | 1.3656 | 0.0095 | -0.1217 | 143.7474
8 | 1.4188 | 0.00986 | -0.1215 | 143.8945
8.5 | 1.4708 | 0.0103 | -0.121 | 142.7961
9 | 1.5214 | 0.0108 | -0.1203 | 140.8704
9.5 | 1.5718 | 0.01128 | -0.1195 | 139.344
10 | 1.6212 | 0.01178 | -0.1186 | 137.6231
10.5 | 1.6695 | 0.0123 | -0.1175 | 135.7317
11 | 1.7164 | 0.01288 | -0.1162 | 133.2609
11.5 | 1.7627 | 0.01341 | -0.1148 | 131.4467
12 | 1.8062 | 0.01405 | -0.1129 | 128.5552
12.5 | 1.8466 | 0.01475 | -0.1105 | 125.1932
13 | 1.8849 | 0.01537 | -0.1077 | 122.635
13.5 | 1.915 | 0.01612 | -0.1033 | 118.7965
14 | 1.9442 | 0.01709 | -0.0991 | 113.7624
14.5 | 1.9733 | 0.01817 | -0.0952 | 108.6021
15 | 2.0036 | 0.01924 | -0.0917 | 104.1372
15.5 | 2.0304 | 0.02059 | -0.088 | 98.611
16 | 2.0517 | 0.02234 | -0.0838 | 91.8397
16.5 | 2.0677 | 0.02458 | -0.0793 | 84.1212
17 | 2.0776 | 0.02732 | -0.0746 | 76.0469
17.5 | 2.0887 | 0.03013 | -0.0705 | 69.3229
19 | 2.1118 | 0.04009 | -0.0602 | 52.6765
19.5 | 2.1153 | 0.04435 | -0.0577 | 47.6956
20 | 2.1166 | 0.049 | -0.0556 | 43.1959

## 115. Re 12M Mach 0.10 (1)
BIGFOIL.COM POLAR EXPORT
NASA LS(1)-0413
LS(1)-0413 (GA(W)-2) |  |  |  | Cl Max: | 1.709 | at alpha= | 13 | deg
JavaFoil+Calcfoil stall+Eppler ext transition |  |  |  | L/D Max: | 99.765 | at alpha= | 8.5 | deg
Re: | 12000000 |  |  | Cd Min: | 0.00833 | at alpha= | -1.5 | deg
Mach: | 0.1 |  |  | Cl=0 at alpha= | -4.7083 | deg
|  |  |  | @ Cl=0.1, Cd= | 0.0098516
|  |  |  | @ Cl=0.4, Cd= | 0.0083313
|  |  |  | @ Cl=0.6, Cd= | 0.009926
alpha (deg) | Cl | Cd | Cm | Cl/Cd
-20 | -0.636 | 0.1643 | -0.042 | -3.869
-19.5 | -0.654 | 0.15967 | -0.042 | -4.096
-19 | -0.671 | 0.15137 | -0.043 | -4.434
-18.5 | -0.683 | 0.14235 | -0.045 | -4.798
-18 | -0.701 | 0.11684 | -0.055 | -6.001
-17.5 | -0.708 | 0.10999 | -0.056 | -6.439
-17 | -0.708 | 0.10977 | -0.055 | -6.448
-16.5 | -0.714 | 0.10065 | -0.058 | -7.09
-16 | -0.722 | 0.08701 | -0.063 | -8.295
-15.5 | -0.751 | 0.05679 | -0.074 | -13.225
-15 | -0.782 | 0.03314 | -0.082 | -23.582
-14.5 | -0.782 | 0.02746 | -0.084 | -28.472
-14 | -0.779 | 0.02348 | -0.087 | -33.17
-13.5 | -0.766 | 0.02121 | -0.089 | -36.136
-13 | -0.75 | 0.01932 | -0.09 | -38.845
-12.5 | -0.729 | 0.01809 | -0.092 | -40.297
-12 | -0.705 | 0.01655 | -0.093 | -42.612
-11.5 | -0.676 | 0.01474 | -0.095 | -45.854
-11 | -0.643 | 0.01401 | -0.096 | -45.894
-10.5 | -0.606 | 0.0134 | -0.097 | -45.257
-10 | -0.567 | 0.01279 | -0.099 | -44.314
-9.5 | -0.524 | 0.01233 | -0.1 | -42.495
-9 | -0.481 | 0.01185 | -0.102 | -40.606
-8.5 | -0.431 | 0.01152 | -0.103 | -37.424
-8 | -0.379 | 0.01119 | -0.104 | -33.851
-7.5 | -0.325 | 0.01095 | -0.105 | -29.657
-7 | -0.269 | 0.01194 | -0.105 | -22.53
-6.5 | -0.212 | 0.00973 | -0.106 | -21.79
-6 | -0.154 | 0.00954 | -0.107 | -16.123
-5.5 | -0.095 | 0.0094 | -0.108 | -10.076
-5 | -0.035 | 0.01076 | -0.109 | -3.247
-4.5 | 0.025 | 0.00972 | -0.11 | 2.608
-4 | 0.086 | 0.00959 | -0.111 | 8.975
-3.5 | 0.147 | 0.01073 | -0.111 | 13.703
-3 | 0.208 | 0.01119 | -0.112 | 18.577
-2.5 | 0.269 | 0.01118 | -0.113 | 24.071
-2 | 0.331 | 0.01102 | -0.114 | 30.006
-1.5 | 0.392 | 0.00833 | -0.115 | 47.014
-1 | 0.453 | 0.00834 | -0.115 | 54.294
-0.5 | 0.513 | 0.01164 | -0.116 | 44.049
0 | 0.576 | 0.00847 | -0.117 | 67.961
0.5 | 0.636 | 0.01211 | -0.118 | 52.556
1 | 0.697 | 0.01233 | -0.118 | 56.509
1.5 | 0.757 | 0.01243 | -0.119 | 60.878
2 | 0.817 | 0.01271 | -0.12 | 64.292
2.5 | 0.876 | 0.01297 | -0.12 | 67.583
3 | 0.936 | 0.01323 | -0.121 | 70.699
3.5 | 0.994 | 0.01352 | -0.122 | 73.507
4 | 1.052 | 0.01257 | -0.122 | 83.674
4.5 | 1.109 | 0.01277 | -0.123 | 86.864
5 | 1.165 | 0.01382 | -0.123 | 84.266
5.5 | 1.22 | 0.01422 | -0.124 | 85.789
6 | 1.273 | 0.01459 | -0.125 | 87.25
6.5 | 1.324 | 0.01501 | -0.125 | 88.224
7 | 1.373 | 0.01546 | -0.126 | 88.812
7.5 | 1.419 | 0.01424 | -0.126 | 99.678
8 | 1.463 | 0.01471 | -0.127 | 99.475
8.5 | 1.505 | 0.01508 | -0.127 | 99.765
9 | 1.543 | 0.01561 | -0.128 | 98.856
9.5 | 1.579 | 0.01605 | -0.128 | 98.341
10 | 1.611 | 0.01668 | -0.129 | 96.552
10.5 | 1.639 | 0.01713 | -0.129 | 95.694
11 | 1.665 | 0.01784 | -0.13 | 93.333
11.5 | 1.686 | 0.01847 | -0.13 | 91.268
12 | 1.699 | 0.01917 | -0.13 | 88.647
12.5 | 1.708 | 0.01966 | -0.131 | 86.881
13 | 1.709 | 0.02044 | -0.131 | 83.616
13.5 | 1.675 | 0.02455 | -0.13 | 68.229
14 | 1.648 | 0.02569 | -0.129 | 64.141
14.5 | 1.615 | 0.02711 | -0.129 | 59.591
15 | 1.578 | 0.02874 | -0.129 | 54.892
15.5 | 1.527 | 0.03221 | -0.127 | 47.417
16 | 1.464 | 0.03868 | -0.125 | 37.847
16.5 | 1.402 | 0.04553 | -0.122 | 30.806
17 | 1.313 | 0.0631 | -0.116 | 20.81
17.5 | 1.219 | 0.09127 | -0.106 | 13.351
18 | 1.153 | 0.11062 | -0.1 | 10.421

## 116. Re 12M Mach 0.10 (2)
BIGFOIL.COM POLAR EXPORT
NASA LS(1)-0413
LS(1)-0413 (GA(W)-2) |  |  |  | Cl Max: | 2.1073 | at alpha= | 19.5 | deg
XFOIL ncrit=9 |  |  |  | L/D Max: | 144.181 | at alpha= | 7 | deg
Re: | 12000000 |  |  | Cd Min: | 0.05354 | at alpha= | 20 | deg
Mach: | 0.1 |  |  | Cl=0 at alpha= | -4.2626 | deg
|  |  |  | @ Cl=0.1, Cd= | 0.0052833
|  |  |  | @ Cl=0.4, Cd= | 0.0055229
|  |  |  | @ Cl=0.6, Cd= | 0.00573
alpha (deg) | Cl | Cd | Cm | Cl/Cd
-20 | -1.677 | 0.02764 | -0.0854 | -60.6729
-19.5 | -1.6533 | 0.02507 | -0.0852 | -65.9473
-19 | -1.6252 | 0.02294 | -0.0849 | -70.8457
-18.5 | -1.5951 | 0.02104 | -0.0844 | -75.8127
-18 | -1.5669 | 0.01929 | -0.0833 | -81.2286
-17.5 | -1.5324 | 0.0178 | -0.0829 | -86.0899
-16.5 | -1.4263 | 0.01552 | -0.0858 | -91.9008
-16 | -1.3794 | 0.01444 | -0.0855 | -95.5263
-15.5 | -1.3299 | 0.01351 | -0.0855 | -98.4382
-15 | -1.2779 | 0.0127 | -0.0856 | -100.622
-14.5 | -1.2236 | 0.01197 | -0.086 | -102.2222
-14 | -1.168 | 0.01133 | -0.0866 | -103.0891
-13.5 | -1.1115 | 0.01075 | -0.0872 | -103.3953
-13 | -1.0542 | 0.01022 | -0.0879 | -103.1507
-12.5 | -0.9961 | 0.00976 | -0.0887 | -102.0594
-12 | -0.9376 | 0.00936 | -0.0895 | -100.1709
-11 | -0.8194 | 0.00862 | -0.0913 | -95.058
-10.5 | -0.7598 | 0.00832 | -0.0923 | -91.3221
-10 | -0.6998 | 0.00802 | -0.0933 | -87.2569
-9.5 | -0.6397 | 0.00773 | -0.0943 | -82.7555
-9 | -0.5791 | 0.00737 | -0.0954 | -78.5753
-8.5 | -0.5184 | 0.00705 | -0.0966 | -73.5319
-8 | -0.4574 | 0.00677 | -0.0977 | -67.5628
-7.5 | -0.3965 | 0.00653 | -0.0989 | -60.7198
-7 | -0.3353 | 0.00629 | -0.1 | -53.3068
-6.5 | -0.2742 | 0.0061 | -0.1012 | -44.9508
-5.5 | -0.1517 | 0.00577 | -0.1035 | -26.2912
-5 | -0.0904 | 0.00562 | -0.1047 | -16.0854
-4.5 | -0.0291 | 0.00548 | -0.1059 | -5.3102
-4 | 0.0322 | 0.00537 | -0.107 | 5.9963
-3.5 | 0.0932 | 0.00529 | -0.1082 | 17.6181
-3 | 0.1543 | 0.00523 | -0.1093 | 29.5029
-2.5 | 0.2153 | 0.00518 | -0.1104 | 41.5637
-1.5 | 0.3354 | 0.00554 | -0.1129 | 60.5415
-1 | 0.3971 | 0.00552 | -0.1145 | 71.9384
-0.5 | 0.458 | 0.00558 | -0.116 | 82.0789
0 | 0.5207 | 0.00543 | -0.1179 | 95.8932
0.5 | 0.5799 | 0.00563 | -0.1188 | 103.0018
1 | 0.6382 | 0.00592 | -0.1193 | 107.8041
1.5 | 0.6965 | 0.00617 | -0.1198 | 112.8849
2 | 0.7549 | 0.00638 | -0.1204 | 118.3229
2.5 | 0.8124 | 0.00667 | -0.1207 | 121.7991
3 | 0.8702 | 0.0069 | -0.1211 | 126.1159
3.5 | 0.9277 | 0.00715 | -0.1215 | 129.7483
4 | 0.9853 | 0.00736 | -0.1218 | 133.8723
4.5 | 1.0423 | 0.00762 | -0.1221 | 136.7848
5 | 1.0986 | 0.00793 | -0.1222 | 138.5372
5.5 | 1.1551 | 0.00818 | -0.1224 | 141.2103
6 | 1.2108 | 0.0085 | -0.1224 | 142.4471
6.5 | 1.2658 | 0.00884 | -0.1222 | 143.19
7 | 1.3207 | 0.00916 | -0.1221 | 144.1812
7.5 | 1.3745 | 0.00957 | -0.1217 | 143.6259
8 | 1.428 | 0.00995 | -0.1213 | 143.5176
8.5 | 1.4805 | 0.01038 | -0.1208 | 142.6301
9 | 1.5316 | 0.0109 | -0.1199 | 140.5138
9.5 | 1.5819 | 0.01142 | -0.119 | 138.5201
10 | 1.632 | 0.01191 | -0.118 | 137.0277
10.5 | 1.6802 | 0.01249 | -0.1166 | 134.5236
11 | 1.7278 | 0.01304 | -0.1152 | 132.5
11.5 | 1.774 | 0.01362 | -0.1135 | 130.2496
12 | 1.8167 | 0.01431 | -0.1112 | 126.9532
12.5 | 1.8565 | 0.01499 | -0.1084 | 123.8492
13 | 1.8919 | 0.01566 | -0.1047 | 120.811
13.5 | 1.9217 | 0.01653 | -0.1001 | 116.2553
14 | 1.9514 | 0.01761 | -0.0959 | 110.812
14.5 | 1.9819 | 0.01871 | -0.0921 | 105.9273
15 | 2.0114 | 0.01993 | -0.0883 | 100.9232
15.5 | 2.0342 | 0.02166 | -0.084 | 93.9151
16 | 2.0516 | 0.02382 | -0.0793 | 86.1293
16.5 | 2.0631 | 0.0265 | -0.0744 | 77.8528
17 | 2.0744 | 0.02936 | -0.07 | 70.654
17.5 | 2.0871 | 0.03222 | -0.0662 | 64.7765
19.5 | 2.1073 | 0.04804 | -0.054 | 43.8655
20 | 2.1044 | 0.05354 | -0.0523 | 39.3052

## 117. Re 12M Mach 0.25 (1)
BIGFOIL.COM POLAR EXPORT
NASA LS(1)-0413
LS(1)-0413 (GA(W)-2) |  |  |  | Cl Max: | 1.648 | at alpha= | 11.5 | deg
JavaFoil+Calcfoil stall+Eppler ext transition |  |  |  | L/D Max: | 98.36 | at alpha= | 7.5 | deg
Re: | 12000000 |  |  | Cd Min: | 0.00826 | at alpha= | -1 | deg
Mach: | 0.25 |  |  | Cl=0 at alpha= | -4.7097 | deg
|  |  |  | @ Cl=0.1, Cd= | 0.0096133
|  |  |  | @ Cl=0.4, Cd= | 0.0084381
|  |  |  | @ Cl=0.6, Cd= | 0.012074
alpha (deg) | Cl | Cd | Cm | Cl/Cd
-17.5 | -0.457 | 0.14159 | -0.044 | -3.225
-17 | -0.488 | 0.13277 | -0.045 | -3.676
-16.5 | -0.515 | 0.12692 | -0.045 | -4.059
-16 | -0.541 | 0.11224 | -0.05 | -4.821
-15.5 | -0.561 | 0.10593 | -0.052 | -5.297
-15 | -0.576 | 0.10146 | -0.052 | -5.676
-14.5 | -0.592 | 0.08985 | -0.059 | -6.588
-14 | -0.601 | 0.08244 | -0.062 | -7.286
-13.5 | -0.618 | 0.0647 | -0.072 | -9.551
-13 | -0.672 | 0.02754 | -0.089 | -24.414
-12.5 | -0.681 | 0.02011 | -0.093 | -33.852
-12 | -0.668 | 0.01877 | -0.095 | -35.569
-11.5 | -0.651 | 0.01602 | -0.097 | -40.641
-11 | -0.626 | 0.01507 | -0.098 | -41.563
-10.5 | -0.597 | 0.01504 | -0.099 | -39.689
-10 | -0.562 | 0.01348 | -0.101 | -41.674
-9.5 | -0.523 | 0.01275 | -0.102 | -41.032
-9 | -0.481 | 0.01225 | -0.103 | -39.228
-8.5 | -0.434 | 0.01181 | -0.105 | -36.744
-8 | -0.385 | 0.0114 | -0.106 | -33.773
-7.5 | -0.331 | 0.01114 | -0.107 | -29.698
-7 | -0.275 | 0.01202 | -0.108 | -22.858
-6.5 | -0.217 | 0.00981 | -0.109 | -22.105
-6 | -0.158 | 0.00962 | -0.11 | -16.373
-5.5 | -0.097 | 0.00947 | -0.111 | -10.251
-5 | -0.036 | 0.01084 | -0.112 | -3.308
-4.5 | 0.026 | 0.00978 | -0.113 | 2.663
-4 | 0.088 | 0.00964 | -0.114 | 9.17
-3.5 | 0.151 | 0.0095 | -0.114 | 15.894
-3 | 0.214 | 0.01126 | -0.115 | 18.969
-2.5 | 0.276 | 0.01128 | -0.116 | 24.5
-2 | 0.34 | 0.01108 | -0.117 | 30.658
-1.5 | 0.402 | 0.00835 | -0.118 | 48.192
-1 | 0.465 | 0.00826 | -0.118 | 56.316
-0.5 | 0.527 | 0.01176 | -0.119 | 44.794
0 | 0.591 | 0.01204 | -0.12 | 49.112
0.5 | 0.654 | 0.01228 | -0.121 | 53.232
1 | 0.716 | 0.01246 | -0.121 | 57.452
1.5 | 0.778 | 0.01258 | -0.122 | 61.807
2 | 0.839 | 0.01187 | -0.123 | 70.675
2.5 | 0.9 | 0.01203 | -0.124 | 74.816
3 | 0.961 | 0.0123 | -0.124 | 78.074
3.5 | 1.02 | 0.01312 | -0.125 | 77.803
4 | 1.08 | 0.01271 | -0.126 | 84.972
4.5 | 1.137 | 0.013 | -0.126 | 87.505
5 | 1.194 | 0.01417 | -0.127 | 84.252
5.5 | 1.249 | 0.01458 | -0.128 | 85.686
6 | 1.303 | 0.01499 | -0.128 | 86.915
6.5 | 1.354 | 0.01545 | -0.129 | 87.591
7 | 1.401 | 0.01601 | -0.129 | 87.504
7.5 | 1.446 | 0.0147 | -0.13 | 98.36
8 | 1.487 | 0.01517 | -0.13 | 97.971
8.5 | 1.524 | 0.01573 | -0.131 | 96.911
9 | 1.557 | 0.01618 | -0.131 | 96.276
9.5 | 1.586 | 0.01689 | -0.132 | 93.916
10 | 1.61 | 0.01749 | -0.132 | 92.056
10.5 | 1.629 | 0.01816 | -0.133 | 89.675
11 | 1.642 | 0.01892 | -0.133 | 86.768
11.5 | 1.648 | 0.01972 | -0.134 | 83.56
12 | 1.643 | 0.02066 | -0.134 | 79.528
12.5 | 1.606 | 0.02509 | -0.132 | 64.026
13 | 1.574 | 0.02629 | -0.132 | 59.868
13.5 | 1.511 | 0.02912 | -0.131 | 51.904
14 | 1.439 | 0.03239 | -0.13 | 44.426
14.5 | 1.354 | 0.0371 | -0.128 | 36.492
15 | 1.208 | 0.06039 | -0.117 | 19.998
15.5 | 1.069 | 0.09447 | -0.101 | 11.32
16 | 0.972 | 0.11443 | -0.093 | 8.492
16.5 | 0.883 | 0.12751 | -0.089 | 6.924

## 118. Re 12M Mach 0.25 (2)
BIGFOIL.COM POLAR EXPORT
NASA LS(1)-0413
LS(1)-0413 (GA(W)-2) |  |  |  | Cl Max: | 2.0714 | at alpha= | 17.5 | deg
XFOIL ncrit=9 |  |  |  | L/D Max: | 143.315 | at alpha= | 6.5 | deg
Re: | 12000000 |  |  | Cd Min: | 0.09146 | at alpha= | 20 | deg
Mach: | 0.25 |  |  | Cl=0 at alpha= | -4.2425 | deg
|  |  |  | @ Cl=0.1, Cd= | 0.0053047
|  |  |  | @ Cl=0.4, Cd= | 0.0055314
|  |  |  | @ Cl=0.6, Cd= | 0.0057115
alpha (deg) | Cl | Cd | Cm | Cl/Cd
-19 | -1.3848 | 0.06359 | -0.084 | -21.777
-18.5 | -1.4182 | 0.05149 | -0.0921 | -27.5432
-18 | -1.4384 | 0.04238 | -0.0971 | -33.9405
-17.5 | -1.4383 | 0.03628 | -0.0992 | -39.6444
-17 | -1.4334 | 0.03107 | -0.1002 | -46.1345
-16.5 | -1.416 | 0.02721 | -0.1 | -52.0397
-16 | -1.4074 | 0.02298 | -0.0993 | -61.2446
-15.5 | -1.3883 | 0.01932 | -0.0988 | -71.8582
-15 | -1.3471 | 0.01692 | -0.0987 | -79.6158
-14.5 | -1.2958 | 0.01532 | -0.0978 | -84.5822
-14 | -1.2395 | 0.01403 | -0.0972 | -88.3464
-13.5 | -1.1805 | 0.01294 | -0.0968 | -91.2287
-13 | -1.1198 | 0.01202 | -0.0965 | -93.1614
-12.5 | -1.0576 | 0.01125 | -0.0964 | -94.0089
-12 | -0.9947 | 0.01058 | -0.0965 | -94.017
-11.5 | -0.9315 | 0.00994 | -0.0967 | -93.7123
-11 | -0.8677 | 0.00938 | -0.097 | -92.5053
-10.5 | -0.8036 | 0.00891 | -0.0975 | -90.1908
-10 | -0.7394 | 0.00848 | -0.098 | -87.1934
-9.5 | -0.6751 | 0.00809 | -0.0987 | -83.4487
-9 | -0.6107 | 0.00774 | -0.0994 | -78.9018
-8.5 | -0.5465 | 0.00743 | -0.1002 | -73.5532
-8 | -0.4818 | 0.00701 | -0.1012 | -68.7304
-7.5 | -0.4174 | 0.00671 | -0.1022 | -62.2057
-7 | -0.353 | 0.00644 | -0.1032 | -54.8137
-6.5 | -0.2888 | 0.00621 | -0.1043 | -46.5056
-6 | -0.2246 | 0.00601 | -0.1054 | -37.371
-5.5 | -0.1606 | 0.00584 | -0.1064 | -27.5
-5 | -0.0968 | 0.00568 | -0.1076 | -17.0423
-4.5 | -0.0328 | 0.00552 | -0.1087 | -5.942
-4 | 0.0309 | 0.0054 | -0.1099 | 5.7222
-3.5 | 0.0944 | 0.00531 | -0.111 | 17.7778
-3 | 0.1577 | 0.00525 | -0.1122 | 30.0381
-2.5 | 0.221 | 0.00519 | -0.1134 | 42.5819
-2 | 0.2839 | 0.00522 | -0.1146 | 54.387
-1.5 | 0.3452 | 0.00554 | -0.1159 | 62.3105
-1 | 0.4089 | 0.00553 | -0.1176 | 73.9421
-0.5 | 0.4719 | 0.0056 | -0.1191 | 84.2679
0 | 0.5368 | 0.00546 | -0.1211 | 98.315
0.5 | 0.5977 | 0.0057 | -0.1218 | 104.8596
1 | 0.6579 | 0.006 | -0.1224 | 109.65
1.5 | 0.7183 | 0.00624 | -0.1228 | 115.1122
2 | 0.7784 | 0.00651 | -0.1232 | 119.5699
2.5 | 0.8383 | 0.00677 | -0.1235 | 123.8257
3 | 0.8983 | 0.00701 | -0.1238 | 128.1455
3.5 | 0.958 | 0.00728 | -0.124 | 131.5934
4 | 1.0175 | 0.00754 | -0.1241 | 134.9469
4.5 | 1.077 | 0.00779 | -0.1242 | 138.2542
5 | 1.1357 | 0.00811 | -0.1241 | 140.037
5.5 | 1.1941 | 0.00844 | -0.1238 | 141.481
6 | 1.2526 | 0.00875 | -0.1235 | 143.1543
6.5 | 1.3099 | 0.00914 | -0.123 | 143.3151
7 | 1.3667 | 0.00956 | -0.1222 | 142.9603
7.5 | 1.4234 | 0.00996 | -0.1214 | 142.9116
8 | 1.4786 | 0.01045 | -0.1203 | 141.4928
8.5 | 1.5328 | 0.01099 | -0.1189 | 139.4722
9 | 1.5862 | 0.01154 | -0.1173 | 137.4523
10 | 1.6889 | 0.0128 | -0.1132 | 131.9453
10.5 | 1.7387 | 0.01341 | -0.1108 | 129.657
11 | 1.7854 | 0.01409 | -0.1077 | 126.714
11.5 | 1.8262 | 0.01491 | -0.1036 | 122.4816
12 | 1.8602 | 0.01575 | -0.0982 | 118.1079
12.5 | 1.8977 | 0.01668 | -0.0936 | 113.771
13 | 1.9318 | 0.0179 | -0.0888 | 107.9218
13.5 | 1.9642 | 0.01929 | -0.084 | 101.8248
14 | 1.9967 | 0.0208 | -0.0795 | 95.9952
14.5 | 2.0133 | 0.02336 | -0.0735 | 86.1858
15 | 2.022 | 0.02661 | -0.0672 | 75.9865
15.5 | 2.0385 | 0.02956 | -0.0623 | 68.9614
16.5 | 2.0631 | 0.03655 | -0.0535 | 56.446
17 | 2.0699 | 0.04085 | -0.0497 | 50.6707
17.5 | 2.0714 | 0.04601 | -0.0466 | 45.0206
18 | 2.066 | 0.05189 | -0.0439 | 39.815
18.5 | 2.0553 | 0.05906 | -0.0425 | 34.8002
19 | 2.0347 | 0.06779 | -0.0423 | 30.0148
19.5 | 2.0022 | 0.07866 | -0.0441 | 25.4539
20 | 1.9595 | 0.09146 | -0.0479 | 21.4247

## 119. Re 12M Mach 0.50 (1)
BIGFOIL.COM POLAR EXPORT
NASA LS(1)-0413
LS(1)-0413 (GA(W)-2) |  |  |  | Cl Max: | 1.461 | at alpha= | 7 | deg
JavaFoil+Calcfoil stall+Eppler ext transition |  |  |  | L/D Max: | 89.405 | at alpha= | 6.5 | deg
Re: | 12000000 |  |  | Cd Min: | 0.00962 | at alpha= | -5 | deg
Mach: | 0.5 |  |  | Cl=0 at alpha= | -4.7101 | deg
|  |  |  | @ Cl=0.1, Cd= | 0.01094
|  |  |  | @ Cl=0.4, Cd= | 0.011211
|  |  |  | @ Cl=0.6, Cd= | 0.012695
alpha (deg) | Cl | Cd | Cm | Cl/Cd
-20 | -0.847 | 0.16728 | -0.055 | -5.06
-19.5 | -0.824 | 0.14596 | -0.059 | -5.645
-19 | -0.798 | 0.13537 | -0.06 | -5.895
-18.5 | -0.767 | 0.1341 | -0.058 | -5.719
-18 | -0.74 | 0.12782 | -0.059 | -5.791
-17.5 | -0.716 | 0.11798 | -0.062 | -6.068
-17 | -0.684 | 0.12855 | -0.058 | -5.32
-16.5 | -0.657 | 0.12088 | -0.059 | -5.433
-16 | -0.628 | 0.11648 | -0.058 | -5.393
-15.5 | -0.603 | 0.10556 | -0.061 | -5.713
-15 | -0.579 | 0.09567 | -0.065 | -6.052
-14.5 | -0.57 | 0.07126 | -0.079 | -7.992
-14 | -0.586 | 0.03334 | -0.096 | -17.581
-13.5 | -0.489 | 0.09899 | -0.056 | -4.939
-13 | -0.461 | 0.09485 | -0.056 | -4.864
-12.5 | -0.434 | 0.08533 | -0.058 | -5.088
-12 | -0.407 | 0.08152 | -0.059 | -4.99
-11.5 | -0.38 | 0.07562 | -0.061 | -5.024
-11 | -0.354 | 0.06795 | -0.067 | -5.21
-10.5 | -0.336 | 0.05345 | -0.082 | -6.284
-10 | -0.295 | 0.07348 | -0.054 | -4.01
-9.5 | -0.268 | 0.06218 | -0.06 | -4.309
-9 | -0.241 | 0.05811 | -0.063 | -4.14
-8.5 | -0.252 | 0.0152 | -0.113 | -16.594
-8 | -0.359 | 0.01372 | -0.116 | -26.142
-7.5 | -0.332 | 0.01272 | -0.118 | -26.098
-7 | -0.287 | 0.01198 | -0.119 | -23.926
-6.5 | -0.232 | 0.01136 | -0.121 | -20.429
-6 | -0.172 | 0.01143 | -0.123 | -15.08
-5.5 | -0.107 | 0.00975 | -0.124 | -10.981
-5 | -0.04 | 0.00962 | -0.125 | -4.131
-4.5 | 0.029 | 0.01114 | -0.126 | 2.6
-4 | 0.099 | 0.01093 | -0.127 | 9.016
-3.5 | 0.168 | 0.01162 | -0.128 | 14.492
-3 | 0.239 | 0.01107 | -0.129 | 21.563
-2.5 | 0.309 | 0.01203 | -0.13 | 25.678
-2 | 0.38 | 0.0114 | -0.131 | 33.332
-1.5 | 0.45 | 0.01074 | -0.132 | 41.897
-1 | 0.52 | 0.01074 | -0.132 | 48.441
-0.5 | 0.589 | 0.01271 | -0.133 | 46.292
0 | 0.661 | 0.01261 | -0.134 | 52.37
0.5 | 0.73 | 0.0128 | -0.135 | 57.034
1 | 0.799 | 0.01224 | -0.136 | 65.285
1.5 | 0.868 | 0.0134 | -0.137 | 64.746
2 | 0.936 | 0.01377 | -0.137 | 67.929
2.5 | 1.003 | 0.01285 | -0.138 | 78.047
3 | 1.069 | 0.01313 | -0.139 | 81.362
3.5 | 1.134 | 0.01494 | -0.14 | 75.887
4 | 1.197 | 0.01385 | -0.14 | 86.394
4.5 | 1.256 | 0.01423 | -0.141 | 88.312
5 | 1.313 | 0.01597 | -0.142 | 82.185
5.5 | 1.365 | 0.01662 | -0.143 | 82.114
6 | 1.411 | 0.01736 | -0.143 | 81.276
6.5 | 1.445 | 0.01616 | -0.144 | 89.405
7 | 1.461 | 0.0193 | -0.144 | 75.695
7.5 | 1.449 | 0.02056 | -0.145 | 70.481
8 | 1.381 | 0.01945 | -0.146 | 71.016
8.5 | 0.888 | 0.02719 | -0.142 | 32.644
9 | 0.785 | 0.06269 | -0.099 | 12.524
9.5 | 0.813 | 0.06694 | -0.099 | 12.151
10 | 0.831 | 0.07759 | -0.091 | 10.714
10.5 | 0.855 | 0.07804 | -0.088 | 10.962
11 | 0.888 | 0.08096 | -0.094 | 10.971
11.5 | 0.917 | 0.08562 | -0.095 | 10.707
12 | 0.942 | 0.08381 | -0.094 | 11.245

## 120. Re 12M Mach 0.50 (2)
BIGFOIL.COM POLAR EXPORT
NASA LS(1)-0413
LS(1)-0413 (GA(W)-2) |  |  |  | Cl Max: | 1.8484 | at alpha= | 10 | deg
XFOIL ncrit=9 |  |  |  | L/D Max: | 141.474 | at alpha= | 5 | deg
Re: | 12000000 |  |  | Cd Min: | 0.24225 | at alpha= | -20 | deg
Mach: | 0.5 |  |  | Cl=0 at alpha= | -4.1501 | deg
|  |  |  | @ Cl=0.1, Cd= | 0.0054458
|  |  |  | @ Cl=0.4, Cd= | 0.0055194
|  |  |  | @ Cl=0.6, Cd= | 0.0056746
alpha (deg) | Cl | Cd | Cm | Cl/Cd
-20 | -0.6969 | 0.24225 | 0.0182 | -2.8768
-19.5 | -0.6769 | 0.23325 | 0.0127 | -2.902
-19 | -0.6572 | 0.22443 | 0.0072 | -2.9283
-18.5 | -0.6355 | 0.21667 | 0.0023 | -2.933
-18 | -0.6142 | 0.20902 | -0.0025 | -2.9385
-17.5 | -0.5921 | 0.20159 | -0.0071 | -2.9371
-17 | -0.5758 | 0.19222 | -0.0123 | -2.9955
-16.5 | -0.5534 | 0.18525 | -0.0165 | -2.9873
-16 | -0.5319 | 0.17819 | -0.0206 | -2.985
-15.5 | -0.513 | 0.1706 | -0.0248 | -3.007
-15 | -0.4988 | 0.16169 | -0.0293 | -3.0849
-14.5 | -0.4826 | 0.15251 | -0.0348 | -3.1644
-14 | -0.4745 | 0.14406 | -0.038 | -3.2938
-13.5 | -0.4717 | 0.13396 | -0.0428 | -3.5212
-13 | -0.4604 | 0.12604 | -0.0465 | -3.6528
-12.5 | -0.4515 | 0.11764 | -0.0506 | -3.838
-12 | -0.4488 | 0.10838 | -0.0552 | -4.141
-11.5 | -0.4546 | 0.09792 | -0.0607 | -4.6426
-11 | -0.469 | 0.08636 | -0.0673 | -5.4308
-10.5 | -0.489 | 0.07401 | -0.0753 | -6.6072
-10 | -0.5115 | 0.05924 | -0.0865 | -8.6344
-9.5 | -0.5383 | 0.04441 | -0.1006 | -12.1211
-9 | -0.569 | 0.03415 | -0.1081 | -16.6618
-8.5 | -0.5914 | 0.02515 | -0.1131 | -23.5149
-8 | -0.5881 | 0.01427 | -0.1163 | -41.2123
-7.5 | -0.5255 | 0.00937 | -0.1175 | -56.0832
-7 | -0.4451 | 0.00777 | -0.118 | -57.2844
-6.5 | -0.3641 | 0.00704 | -0.1184 | -51.7188
-6 | -0.2845 | 0.00658 | -0.1189 | -43.2371
-5.5 | -0.2061 | 0.00624 | -0.1196 | -33.0288
-5 | -0.129 | 0.00598 | -0.1204 | -21.5719
-4.5 | -0.0529 | 0.00579 | -0.1214 | -9.1364
-4 | 0.0227 | 0.00559 | -0.1225 | 4.0608
-3.5 | 0.0974 | 0.00545 | -0.1237 | 17.8716
-3 | 0.1716 | 0.00533 | -0.1249 | 32.1951
-2.5 | 0.2453 | 0.00524 | -0.1262 | 46.813
-2 | 0.3188 | 0.00517 | -0.1276 | 61.6634
-1.5 | 0.3886 | 0.00551 | -0.1289 | 70.5263
-1 | 0.4615 | 0.00557 | -0.1308 | 82.8546
0 | 0.6072 | 0.00568 | -0.1345 | 106.9014
0.5 | 0.6759 | 0.00603 | -0.1349 | 112.0896
1 | 0.7445 | 0.00636 | -0.135 | 117.0597
1.5 | 0.8135 | 0.00667 | -0.135 | 121.964
2 | 0.882 | 0.00702 | -0.1348 | 125.641
2.5 | 0.9512 | 0.00732 | -0.1345 | 129.9454
3 | 1.0204 | 0.00764 | -0.1339 | 133.5602
3.5 | 1.0895 | 0.00798 | -0.1331 | 136.5288
4 | 1.1588 | 0.00833 | -0.1319 | 139.1116
4.5 | 1.228 | 0.0087 | -0.1305 | 141.1494
5 | 1.2959 | 0.00916 | -0.1284 | 141.4738
5.5 | 1.3637 | 0.00964 | -0.126 | 141.4627
6 | 1.4309 | 0.01015 | -0.123 | 140.9754
6.5 | 1.4955 | 0.01077 | -0.1191 | 138.8579
7 | 1.557 | 0.01146 | -0.1143 | 135.8639
7.5 | 1.6124 | 0.01223 | -0.1081 | 131.8397
8 | 1.6637 | 0.01313 | -0.1009 | 126.7098
8.5 | 1.7191 | 0.01419 | -0.094 | 121.1487
9.5 | 1.8212 | 0.01735 | -0.0783 | 104.9683
10 | 1.8484 | 0.02046 | -0.0681 | 90.3421
10.5 | 1.8449 | 0.02547 | -0.0571 | 72.4342
11 | 1.8172 | 0.03237 | -0.0473 | 56.1384
11.5 | 1.7768 | 0.0409 | -0.0404 | 43.4425
12 | 1.7319 | 0.05102 | -0.037 | 33.9455
12.5 | 1.687 | 0.06258 | -0.0371 | 26.9575
13 | 1.643 | 0.07551 | -0.0407 | 21.7587
13.5 | 1.6011 | 0.0896 | -0.047 | 17.8694
14 | 1.5633 | 0.10397 | -0.0544 | 15.0361
14.5 | 1.5291 | 0.11789 | -0.0616 | 12.9706
15 | 1.4976 | 0.13143 | -0.069 | 11.3947

## 121. Re 14M Mach 0.00 (1)
BIGFOIL.COM POLAR EXPORT
NASA LS(1)-0413
LS(1)-0413 (GA(W)-2) |  |  |  | Cl Max: | 1.72 | at alpha= | 13 | deg
JavaFoil+Calcfoil stall+Eppler ext transition |  |  |  | L/D Max: | 101.207 | at alpha= | 8 | deg
Re: | 14000000 |  |  | Cd Min: | 0.0086 | at alpha= | 1 | deg
Mach: | 0 |  |  | Cl=0 at alpha= | -4.7083 | deg
|  |  |  | @ Cl=0.1, Cd= | 0.011329
|  |  |  | @ Cl=0.4, Cd= | 0.0090717
|  |  |  | @ Cl=0.6, Cd= | 0.012108
alpha (deg) | Cl | Cd | Cm | Cl/Cd
-20 | -0.677 | 0.16497 | -0.042 | -4.106
-19.5 | -0.693 | 0.15442 | -0.043 | -4.49
-19 | -0.707 | 0.14899 | -0.043 | -4.746
-18.5 | -0.716 | 0.13814 | -0.046 | -5.185
-18 | -0.742 | 0.10395 | -0.059 | -7.134
-17.5 | -0.753 | 0.09019 | -0.063 | -8.345
-17 | -0.741 | 0.0993 | -0.059 | -7.463
-16.5 | -0.752 | 0.08279 | -0.065 | -9.087
-16 | -0.771 | 0.06034 | -0.072 | -12.782
-15.5 | -0.807 | 0.03357 | -0.081 | -24.045
-15 | -0.81 | 0.02745 | -0.084 | -29.521
-14.5 | -0.804 | 0.02412 | -0.085 | -33.347
-14 | -0.794 | 0.02083 | -0.087 | -38.115
-13.5 | -0.779 | 0.01966 | -0.089 | -39.651
-13 | -0.759 | 0.0184 | -0.09 | -41.269
-12.5 | -0.736 | 0.01717 | -0.092 | -42.87
-12 | -0.711 | 0.01485 | -0.093 | -47.88
-11.5 | -0.68 | 0.01414 | -0.095 | -48.108
-11 | -0.646 | 0.0136 | -0.096 | -47.468
-10.5 | -0.609 | 0.01292 | -0.097 | -47.094
-10 | -0.568 | 0.01251 | -0.098 | -45.417
-9.5 | -0.525 | 0.01202 | -0.1 | -43.702
-9 | -0.48 | 0.01161 | -0.101 | -41.351
-8.5 | -0.43 | 0.01139 | -0.102 | -37.755
-8 | -0.378 | 0.01108 | -0.103 | -34.088
-7.5 | -0.323 | 0.01077 | -0.104 | -30.029
-7 | -0.268 | 0.01053 | -0.105 | -25.428
-6.5 | -0.211 | 0.01103 | -0.106 | -19.13
-6 | -0.153 | 0.00951 | -0.107 | -16.091
-5.5 | -0.094 | 0.01077 | -0.107 | -8.753
-5 | -0.035 | 0.01066 | -0.108 | -3.263
-4.5 | 0.025 | 0.01129 | -0.109 | 2.236
-4 | 0.086 | 0.01124 | -0.11 | 7.615
-3.5 | 0.146 | 0.01162 | -0.111 | 12.584
-3 | 0.207 | 0.01161 | -0.112 | 17.826
-2.5 | 0.268 | 0.01188 | -0.112 | 22.537
-2 | 0.329 | 0.01136 | -0.113 | 28.967
-1.5 | 0.39 | 0.00865 | -0.114 | 45.039
-1 | 0.45 | 0.01118 | -0.115 | 40.303
-0.5 | 0.51 | 0.01168 | -0.115 | 43.674
0 | 0.573 | 0.01204 | -0.116 | 47.55
0.5 | 0.633 | 0.01219 | -0.117 | 51.949
1 | 0.693 | 0.0086 | -0.118 | 80.61
1.5 | 0.753 | 0.0086 | -0.118 | 87.559
2 | 0.813 | 0.01166 | -0.119 | 69.735
2.5 | 0.872 | 0.01177 | -0.12 | 74.081
3 | 0.931 | 0.01138 | -0.12 | 81.798
3.5 | 0.989 | 0.01272 | -0.121 | 77.805
4 | 1.047 | 0.01241 | -0.122 | 84.409
4.5 | 1.104 | 0.01208 | -0.122 | 91.38
5 | 1.159 | 0.01362 | -0.123 | 85.101
5.5 | 1.214 | 0.01401 | -0.123 | 86.665
6 | 1.268 | 0.01436 | -0.124 | 88.245
6.5 | 1.319 | 0.01475 | -0.125 | 89.411
7 | 1.368 | 0.01518 | -0.125 | 90.086
7.5 | 1.414 | 0.01402 | -0.126 | 100.89
8 | 1.459 | 0.01441 | -0.126 | 101.207
8.5 | 1.5 | 0.01488 | -0.127 | 100.867
9 | 1.54 | 0.01526 | -0.127 | 100.879
9.5 | 1.576 | 0.0158 | -0.128 | 99.732
10 | 1.609 | 0.01629 | -0.128 | 98.765
10.5 | 1.639 | 0.01681 | -0.129 | 97.494
11 | 1.666 | 0.01738 | -0.129 | 95.854
11.5 | 1.689 | 0.01796 | -0.129 | 94.031
12 | 1.704 | 0.01861 | -0.13 | 91.577
12.5 | 1.716 | 0.01906 | -0.13 | 90.008
13 | 1.72 | 0.01994 | -0.13 | 86.257
13.5 | 1.711 | 0.02064 | -0.131 | 82.92
14 | 1.676 | 0.0244 | -0.129 | 68.692
14.5 | 1.648 | 0.0256 | -0.129 | 64.376
15 | 1.613 | 0.02742 | -0.128 | 58.828
15.5 | 1.569 | 0.03048 | -0.127 | 51.484
16 | 1.521 | 0.03425 | -0.126 | 44.426
16.5 | 1.468 | 0.03924 | -0.124 | 37.42
17 | 1.407 | 0.04702 | -0.122 | 29.93
17.5 | 1.315 | 0.06867 | -0.114 | 19.143
18 | 1.234 | 0.09337 | -0.106 | 13.213

## 122. Re 14M Mach 0.00 (2)
BIGFOIL.COM POLAR EXPORT
NASA LS(1)-0413
LS(1)-0413 (GA(W)-2) |  |  |  | Cl Max: | 2.1359 | at alpha= | 20 | deg
XFOIL ncrit=9 |  |  |  | L/D Max: | 147.565 | at alpha= | 7 | deg
Re: | 14000000 |  |  | Cd Min: | 0.04704 | at alpha= | 20 | deg
Mach: | 0 |  |  | Cl=0 at alpha= | -4.271 | deg
|  |  |  | @ Cl=0.1, Cd= | 0.0052335
|  |  |  | @ Cl=0.4, Cd= | 0.0056165
|  |  |  | @ Cl=0.6, Cd= | 0.0057397
alpha (deg) | Cl | Cd | Cm | Cl/Cd
-20 | -1.7032 | 0.02282 | -0.081 | -74.6363
-19.5 | -1.6752 | 0.02087 | -0.0807 | -80.2683
-19 | -1.6455 | 0.0192 | -0.0801 | -85.7031
-18.5 | -1.6152 | 0.01774 | -0.0793 | -91.0485
-18 | -1.573 | 0.01656 | -0.0798 | -94.9879
-17.5 | -1.5205 | 0.01563 | -0.0813 | -97.2809
-17 | -1.4675 | 0.01477 | -0.0826 | -99.3568
-16.5 | -1.4187 | 0.01404 | -0.0827 | -101.047
-16 | -1.3692 | 0.01338 | -0.0827 | -102.3318
-15.5 | -1.3179 | 0.01271 | -0.083 | -103.69
-15 | -1.2654 | 0.01196 | -0.0836 | -105.8027
-14.5 | -1.2113 | 0.01131 | -0.0842 | -107.0999
-14 | -1.1562 | 0.01073 | -0.085 | -107.754
-13.5 | -1.1002 | 0.01018 | -0.0858 | -108.0747
-13 | -1.0434 | 0.00968 | -0.0867 | -107.7893
-12.5 | -0.9861 | 0.00927 | -0.0876 | -106.3754
-12 | -0.9281 | 0.0089 | -0.0886 | -104.2809
-11.5 | -0.8698 | 0.00856 | -0.0896 | -101.6121
-10.5 | -0.752 | 0.00794 | -0.0917 | -94.7103
-10 | -0.6927 | 0.00769 | -0.0927 | -90.078
-9.5 | -0.6331 | 0.0074 | -0.0938 | -85.5541
-9 | -0.5733 | 0.00715 | -0.0949 | -80.1818
-8.5 | -0.5131 | 0.00685 | -0.0961 | -74.9051
-8 | -0.4528 | 0.00659 | -0.0973 | -68.7102
-7.5 | -0.3923 | 0.00635 | -0.0985 | -61.7795
-7 | -0.3317 | 0.00614 | -0.0997 | -54.0228
-6.5 | -0.2709 | 0.00594 | -0.1009 | -45.6061
-6 | -0.2103 | 0.00578 | -0.1021 | -36.3841
-5.5 | -0.1496 | 0.00565 | -0.1032 | -26.4779
-5 | -0.0887 | 0.00549 | -0.1044 | -16.1566
-4.5 | -0.0278 | 0.00537 | -0.1056 | -5.1769
-4 | 0.0329 | 0.00529 | -0.1067 | 6.2193
-3.5 | 0.0934 | 0.00524 | -0.1078 | 17.8244
-3 | 0.1541 | 0.00518 | -0.1089 | 29.749
-2.5 | 0.2144 | 0.00519 | -0.11 | 41.3102
-2 | 0.273 | 0.00552 | -0.111 | 49.4565
-1.5 | 0.3331 | 0.00565 | -0.1123 | 58.9558
-1 | 0.3944 | 0.00561 | -0.1139 | 70.303
-0.5 | 0.4548 | 0.00568 | -0.1153 | 80.0704
0 | 0.5169 | 0.00554 | -0.117 | 93.3032
0.5 | 0.5767 | 0.00566 | -0.1182 | 101.8905
1 | 0.6352 | 0.00586 | -0.1189 | 108.3959
1.5 | 0.6937 | 0.00604 | -0.1195 | 114.851
2 | 0.7514 | 0.0063 | -0.12 | 119.2698
2.5 | 0.8092 | 0.00651 | -0.1205 | 124.3011
3 | 0.8666 | 0.00674 | -0.1209 | 128.5757
3.5 | 0.9239 | 0.00697 | -0.1213 | 132.5538
4 | 0.9809 | 0.00721 | -0.1217 | 136.0472
4.5 | 1.0378 | 0.00744 | -0.122 | 139.4892
5 | 1.094 | 0.00771 | -0.1223 | 141.8936
5.5 | 1.1497 | 0.008 | -0.1224 | 143.7125
6 | 1.2055 | 0.00826 | -0.1225 | 145.9443
6.5 | 1.2602 | 0.0086 | -0.1225 | 146.5349
7 | 1.3148 | 0.00891 | -0.1225 | 147.5645
7.5 | 1.3684 | 0.00928 | -0.1223 | 147.4569
8 | 1.4214 | 0.00967 | -0.122 | 146.9907
8.5 | 1.4738 | 0.01008 | -0.1215 | 146.2103
9 | 1.5251 | 0.01054 | -0.121 | 144.6964
9.5 | 1.5752 | 0.01106 | -0.1201 | 142.4231
10 | 1.6255 | 0.0115 | -0.1194 | 141.3478
10.5 | 1.6738 | 0.01205 | -0.1183 | 138.9046
11 | 1.7219 | 0.01254 | -0.1172 | 137.3126
11.5 | 1.7683 | 0.0131 | -0.1158 | 134.9847
12 | 1.8121 | 0.01375 | -0.114 | 131.7891
12.5 | 1.855 | 0.01433 | -0.112 | 129.4487
13 | 1.8943 | 0.01497 | -0.1093 | 126.5397
13.5 | 1.9257 | 0.01574 | -0.1052 | 122.3443
14 | 1.954 | 0.01665 | -0.1007 | 117.3574
14.5 | 1.9851 | 0.01757 | -0.097 | 112.9824
15 | 2.014 | 0.01869 | -0.0932 | 107.7582
15.5 | 2.0379 | 0.02017 | -0.089 | 101.0362
16 | 2.0566 | 0.02207 | -0.0844 | 93.1853
16.5 | 2.0709 | 0.02438 | -0.0796 | 84.9426
17 | 2.0844 | 0.02684 | -0.0752 | 77.6602
17.5 | 2.1004 | 0.02925 | -0.0716 | 71.8085
18 | 2.1109 | 0.03201 | -0.0677 | 65.945
19.5 | 2.1346 | 0.04248 | -0.0586 | 50.2495
20 | 2.1359 | 0.04704 | -0.0563 | 45.406

## 123. Re 14M Mach 0.10 (1)
BIGFOIL.COM POLAR EXPORT
NASA LS(1)-0413
LS(1)-0413 (GA(W)-2) |  |  |  | Cl Max: | 1.709 | at alpha= | 13 | deg
JavaFoil+Calcfoil stall+Eppler ext transition |  |  |  | L/D Max: | 101.279 | at alpha= | 7.5 | deg
Re: | 14000000 |  |  | Cd Min: | 0.0086 | at alpha= | -1.5 | deg
Mach: | 0.1 |  |  | Cl=0 at alpha= | -4.7083 | deg
|  |  |  | @ Cl=0.1, Cd= | 0.01136
|  |  |  | @ Cl=0.4, Cd= | 0.0089371
|  |  |  | @ Cl=0.6, Cd= | 0.012116
alpha (deg) | Cl | Cd | Cm | Cl/Cd
-19.5 | -0.654 | 0.15606 | -0.043 | -4.192
-19 | -0.671 | 0.15241 | -0.043 | -4.405
-18.5 | -0.682 | 0.14392 | -0.043 | -4.737
-18 | -0.691 | 0.13447 | -0.046 | -5.136
-17.5 | -0.71 | 0.10736 | -0.057 | -6.616
-17 | -0.711 | 0.10677 | -0.056 | -6.657
-16.5 | -0.718 | 0.0954 | -0.06 | -7.529
-16 | -0.728 | 0.08047 | -0.065 | -9.045
-15.5 | -0.768 | 0.045 | -0.077 | -17.077
-15 | -0.785 | 0.03191 | -0.082 | -24.616
-14.5 | -0.787 | 0.02608 | -0.085 | -30.164
-14 | -0.781 | 0.02171 | -0.087 | -35.98
-13.5 | -0.769 | 0.02033 | -0.089 | -37.834
-13 | -0.752 | 0.0188 | -0.09 | -39.999
-12.5 | -0.731 | 0.0175 | -0.092 | -41.74
-12 | -0.707 | 0.01522 | -0.094 | -46.42
-11.5 | -0.677 | 0.01443 | -0.095 | -46.898
-11 | -0.644 | 0.01371 | -0.096 | -46.961
-10.5 | -0.607 | 0.01316 | -0.097 | -46.145
-10 | -0.568 | 0.01258 | -0.099 | -45.142
-9.5 | -0.525 | 0.01208 | -0.1 | -43.513
-9 | -0.481 | 0.01163 | -0.102 | -41.368
-8.5 | -0.431 | 0.01139 | -0.103 | -37.84
-8 | -0.379 | 0.01107 | -0.104 | -34.219
-7.5 | -0.325 | 0.01083 | -0.105 | -29.977
-7 | -0.269 | 0.01168 | -0.105 | -23.032
-6.5 | -0.212 | 0.01105 | -0.106 | -19.187
-6 | -0.154 | 0.0109 | -0.107 | -14.102
-5.5 | -0.095 | 0.01076 | -0.108 | -8.8
-5 | -0.035 | 0.01069 | -0.109 | -3.269
-4.5 | 0.025 | 0.01132 | -0.11 | 2.24
-4 | 0.086 | 0.01128 | -0.111 | 7.629
-3.5 | 0.147 | 0.01163 | -0.111 | 12.639
-3 | 0.208 | 0.01158 | -0.112 | 17.967
-2.5 | 0.269 | 0.01193 | -0.113 | 22.553
-2 | 0.331 | 0.01135 | -0.114 | 29.12
-1.5 | 0.392 | 0.0086 | -0.115 | 45.522
-1 | 0.453 | 0.01117 | -0.115 | 40.539
-0.5 | 0.513 | 0.01168 | -0.116 | 43.906
0 | 0.576 | 0.01206 | -0.117 | 47.744
0.5 | 0.636 | 0.0122 | -0.117 | 52.142
1 | 0.697 | 0.01146 | -0.118 | 60.791
1.5 | 0.757 | 0.01167 | -0.119 | 64.876
2 | 0.817 | 0.0116 | -0.12 | 70.43
2.5 | 0.876 | 0.0118 | -0.12 | 74.245
3 | 0.936 | 0.01132 | -0.121 | 82.637
3.5 | 0.994 | 0.01276 | -0.122 | 77.894
4 | 1.052 | 0.01246 | -0.122 | 84.41
4.5 | 1.109 | 0.01203 | -0.123 | 92.156
5 | 1.165 | 0.01364 | -0.123 | 85.396
5.5 | 1.22 | 0.01403 | -0.124 | 86.945
6 | 1.273 | 0.0144 | -0.125 | 88.418
6.5 | 1.324 | 0.01478 | -0.125 | 89.6
7 | 1.373 | 0.01524 | -0.126 | 90.102
7.5 | 1.419 | 0.01401 | -0.126 | 101.279
8 | 1.463 | 0.0145 | -0.127 | 100.943
8.5 | 1.505 | 0.01492 | -0.127 | 100.865
9 | 1.543 | 0.0153 | -0.128 | 100.846
9.5 | 1.579 | 0.01585 | -0.128 | 99.585
10 | 1.611 | 0.01639 | -0.129 | 98.305
10.5 | 1.639 | 0.01691 | -0.129 | 96.958
11 | 1.665 | 0.01754 | -0.13 | 94.893
11.5 | 1.686 | 0.01811 | -0.13 | 93.071
12 | 1.699 | 0.01877 | -0.13 | 90.515
12.5 | 1.708 | 0.01937 | -0.131 | 88.181
13 | 1.709 | 0.02004 | -0.131 | 85.254
13.5 | 1.696 | 0.02094 | -0.131 | 80.982
14 | 1.652 | 0.02499 | -0.13 | 66.094
14.5 | 1.619 | 0.02632 | -0.129 | 61.514
15 | 1.576 | 0.02893 | -0.128 | 54.465
15.5 | 1.527 | 0.03199 | -0.127 | 47.751
16 | 1.471 | 0.03671 | -0.126 | 40.058
16.5 | 1.402 | 0.04536 | -0.122 | 30.914
17 | 1.303 | 0.06702 | -0.114 | 19.443
17.5 | 1.219 | 0.09074 | -0.106 | 13.432
18 | 1.156 | 0.10785 | -0.101 | 10.718

## 124. Re 14M Mach 0.10 (2)
BIGFOIL.COM POLAR EXPORT
NASA LS(1)-0413
LS(1)-0413 (GA(W)-2) |  |  |  | Cl Max: | 2.1239 | at alpha= | 19.5 | deg
XFOIL ncrit=9 |  |  |  | L/D Max: | 147.473 | at alpha= | 7.5 | deg
Re: | 14000000 |  |  | Cd Min: | 0.05181 | at alpha= | 20 | deg
Mach: | 0.1 |  |  | Cl=0 at alpha= | -4.2672 | deg
|  |  |  | @ Cl=0.1, Cd= | 0.0052337
|  |  |  | @ Cl=0.4, Cd= | 0.005624
|  |  |  | @ Cl=0.6, Cd= | 0.0057313
alpha (deg) | Cl | Cd | Cm | Cl/Cd
-20 | -1.7042 | 0.02532 | -0.0853 | -67.3065
-19.5 | -1.6788 | 0.02296 | -0.085 | -73.1185
-19 | -1.6495 | 0.02098 | -0.0845 | -78.6225
-18.5 | -1.6189 | 0.01927 | -0.0837 | -84.0114
-18 | -1.5875 | 0.0177 | -0.0828 | -89.6893
-17.5 | -1.5382 | 0.01648 | -0.0841 | -93.3374
-17 | -1.484 | 0.01549 | -0.0855 | -95.8037
-16.5 | -1.4346 | 0.01466 | -0.0854 | -97.8581
-16 | -1.385 | 0.01393 | -0.0852 | -99.4257
-15.5 | -1.3328 | 0.01326 | -0.0853 | -100.5128
-15 | -1.2799 | 0.01242 | -0.0856 | -103.0515
-14.5 | -1.2253 | 0.01169 | -0.0861 | -104.8161
-14 | -1.1695 | 0.01105 | -0.0866 | -105.8371
-13.5 | -1.1127 | 0.01044 | -0.0873 | -106.5805
-13 | -1.0551 | 0.00989 | -0.0881 | -106.6835
-12.5 | -0.9969 | 0.00944 | -0.0889 | -105.6038
-12 | -0.9382 | 0.00903 | -0.0897 | -103.8981
-11.5 | -0.879 | 0.00866 | -0.0906 | -101.5012
-11 | -0.8195 | 0.00833 | -0.0916 | -98.3794
-10.5 | -0.7596 | 0.00801 | -0.0925 | -94.8315
-10 | -0.6996 | 0.00775 | -0.0935 | -90.271
-9.5 | -0.6392 | 0.00745 | -0.0946 | -85.7987
-9 | -0.5788 | 0.00719 | -0.0956 | -80.5007
-8.5 | -0.518 | 0.0069 | -0.0968 | -75.0725
-8 | -0.4571 | 0.00663 | -0.0979 | -68.9442
-7.5 | -0.3959 | 0.00638 | -0.0991 | -62.0533
-6.5 | -0.2735 | 0.00596 | -0.1014 | -45.8893
-6 | -0.2123 | 0.00579 | -0.1026 | -36.6667
-5.5 | -0.1512 | 0.00566 | -0.1037 | -26.7138
-5 | -0.0898 | 0.0055 | -0.1049 | -16.3273
-4.5 | -0.0285 | 0.00538 | -0.1061 | -5.2974
-4 | 0.0327 | 0.00529 | -0.1072 | 6.1815
-3.5 | 0.0936 | 0.00524 | -0.1083 | 17.8626
-3 | 0.1547 | 0.00518 | -0.1095 | 29.8649
-1.5 | 0.3349 | 0.00565 | -0.1128 | 59.2743
-1 | 0.3965 | 0.00562 | -0.1144 | 70.5516
-0.5 | 0.4573 | 0.00569 | -0.1158 | 80.3691
0 | 0.5198 | 0.00555 | -0.1176 | 93.6577
0.5 | 0.58 | 0.00566 | -0.1188 | 102.4735
1 | 0.6389 | 0.00587 | -0.1195 | 108.8416
1.5 | 0.6977 | 0.00605 | -0.1201 | 115.3223
2 | 0.7557 | 0.00631 | -0.1205 | 119.7623
2.5 | 0.8139 | 0.00653 | -0.121 | 124.6401
3 | 0.8717 | 0.00677 | -0.1214 | 128.7592
3.5 | 0.9295 | 0.00699 | -0.1218 | 132.9757
4 | 0.9868 | 0.00724 | -0.1221 | 136.2983
4.5 | 1.044 | 0.00747 | -0.1224 | 139.759
5 | 1.1008 | 0.00774 | -0.1226 | 142.2222
5.5 | 1.1569 | 0.00804 | -0.1227 | 143.893
6 | 1.2131 | 0.0083 | -0.1228 | 146.1566
6.5 | 1.2682 | 0.00865 | -0.1227 | 146.6127
7 | 1.3232 | 0.00898 | -0.1226 | 147.3497
7.5 | 1.3774 | 0.00934 | -0.1223 | 147.4732
8 | 1.4307 | 0.00976 | -0.1219 | 146.5881
8.5 | 1.4835 | 0.01019 | -0.1213 | 145.5839
9 | 1.5354 | 0.01064 | -0.1206 | 144.3045
9.5 | 1.5858 | 0.01117 | -0.1197 | 141.9696
10 | 1.6363 | 0.01164 | -0.1188 | 140.5756
10.5 | 1.685 | 0.01221 | -0.1175 | 138.0016
11 | 1.7335 | 0.01271 | -0.1162 | 136.3887
11.5 | 1.7796 | 0.01332 | -0.1145 | 133.6036
12 | 1.8235 | 0.01398 | -0.1124 | 130.4363
12.5 | 1.866 | 0.01457 | -0.1101 | 128.0714
13 | 1.9036 | 0.01527 | -0.1068 | 124.6627
13.5 | 1.9312 | 0.01615 | -0.1017 | 119.5789
14 | 1.9624 | 0.01709 | -0.0976 | 114.8274
14.5 | 1.9939 | 0.01809 | -0.0939 | 110.2211
15 | 2.0187 | 0.01955 | -0.0894 | 103.2583
15.5 | 2.0408 | 0.02129 | -0.0848 | 95.8572
16 | 2.0547 | 0.02365 | -0.0796 | 86.8795
16.5 | 2.0695 | 0.02607 | -0.075 | 79.3824
17 | 2.0854 | 0.02855 | -0.071 | 73.0438
17.5 | 2.0976 | 0.03139 | -0.067 | 66.8238
18 | 2.1094 | 0.03445 | -0.0636 | 61.2308
19 | 2.1235 | 0.04168 | -0.0572 | 50.9477
19.5 | 2.1239 | 0.04641 | -0.0547 | 45.7638
20 | 2.1207 | 0.05181 | -0.0527 | 40.9323

## 125. Re 14M Mach 0.25 (1)
BIGFOIL.COM POLAR EXPORT
NASA LS(1)-0413
LS(1)-0413 (GA(W)-2) |  |  |  | Cl Max: | 1.648 | at alpha= | 11.5 | deg
JavaFoil+Calcfoil stall+Eppler ext transition |  |  |  | L/D Max: | 99.973 | at alpha= | 7 | deg
Re: | 14000000 |  |  | Cd Min: | 0.00835 | at alpha= | -0.5 | deg
Mach: | 0.25 |  |  | Cl=0 at alpha= | -4.7097 | deg
|  |  |  | @ Cl=0.1, Cd= | 0.011425
|  |  |  | @ Cl=0.4, Cd= | 0.0086245
|  |  |  | @ Cl=0.6, Cd= | 0.012191
alpha (deg) | Cl | Cd | Cm | Cl/Cd
-17.5 | -0.457 | 0.14092 | -0.044 | -3.241
-17 | -0.488 | 0.1327 | -0.045 | -3.676
-16.5 | -0.515 | 0.12745 | -0.046 | -4.043
-16 | -0.542 | 0.11111 | -0.051 | -4.874
-15.5 | -0.562 | 0.10507 | -0.053 | -5.346
-15 | -0.577 | 0.09976 | -0.054 | -5.785
-14.5 | -0.594 | 0.08821 | -0.06 | -6.731
-14 | -0.605 | 0.07845 | -0.065 | -7.716
-13.5 | -0.627 | 0.05657 | -0.075 | -11.086
-13 | -0.678 | 0.02494 | -0.09 | -27.199
-12.5 | -0.682 | 0.01952 | -0.093 | -34.95
-12 | -0.669 | 0.01732 | -0.095 | -38.601
-11.5 | -0.651 | 0.01583 | -0.097 | -41.147
-11 | -0.627 | 0.01486 | -0.098 | -42.164
-10.5 | -0.598 | 0.0138 | -0.1 | -43.329
-10 | -0.563 | 0.01327 | -0.101 | -42.407
-9.5 | -0.525 | 0.01246 | -0.102 | -42.107
-9 | -0.482 | 0.01202 | -0.104 | -40.073
-8.5 | -0.437 | 0.01159 | -0.106 | -37.69
-8 | -0.385 | 0.01127 | -0.106 | -34.153
-7.5 | -0.331 | 0.01094 | -0.107 | -30.252
-7 | -0.275 | 0.01187 | -0.108 | -23.145
-6.5 | -0.217 | 0.00972 | -0.109 | -22.319
-6 | -0.158 | 0.00957 | -0.11 | -16.454
-5.5 | -0.097 | 0.01086 | -0.111 | -8.946
-5 | -0.036 | 0.01076 | -0.112 | -3.331
-4.5 | 0.026 | 0.00912 | -0.113 | 2.855
-4 | 0.088 | 0.01136 | -0.114 | 7.778
-3.5 | 0.151 | 0.0117 | -0.114 | 12.901
-3 | 0.214 | 0.01118 | -0.115 | 19.122
-2.5 | 0.276 | 0.012 | -0.116 | 23.033
-2 | 0.34 | 0.01146 | -0.117 | 29.641
-1.5 | 0.402 | 0.00853 | -0.118 | 47.161
-1 | 0.465 | 0.01127 | -0.118 | 41.275
-0.5 | 0.527 | 0.00835 | -0.119 | 63.087
0 | 0.591 | 0.01217 | -0.12 | 48.594
0.5 | 0.654 | 0.01232 | -0.121 | 53.039
1 | 0.716 | 0.01155 | -0.121 | 61.988
1.5 | 0.778 | 0.01271 | -0.122 | 61.157
2 | 0.839 | 0.01177 | -0.123 | 71.275
2.5 | 0.9 | 0.01192 | -0.124 | 75.538
3 | 0.961 | 0.0115 | -0.124 | 83.504
3.5 | 1.02 | 0.01179 | -0.125 | 86.533
4 | 1.08 | 0.01258 | -0.126 | 85.816
4.5 | 1.137 | 0.01226 | -0.126 | 92.789
5 | 1.194 | 0.01398 | -0.127 | 85.394
5.5 | 1.249 | 0.01438 | -0.128 | 86.857
6 | 1.303 | 0.01479 | -0.128 | 88.107
6.5 | 1.354 | 0.01522 | -0.129 | 88.944
7 | 1.401 | 0.01402 | -0.129 | 99.973
7.5 | 1.446 | 0.01453 | -0.13 | 99.487
8 | 1.487 | 0.01492 | -0.13 | 99.624
8.5 | 1.524 | 0.01547 | -0.131 | 98.512
9 | 1.557 | 0.01598 | -0.131 | 97.428
9.5 | 1.586 | 0.01652 | -0.132 | 96.03
10 | 1.61 | 0.01717 | -0.132 | 93.786
10.5 | 1.629 | 0.01826 | -0.133 | 89.187
11 | 1.642 | 0.01857 | -0.133 | 88.405
11.5 | 1.648 | 0.01931 | -0.134 | 85.359
12 | 1.643 | 0.02038 | -0.134 | 80.61
12.5 | 1.611 | 0.02444 | -0.133 | 65.913
13 | 1.574 | 0.02601 | -0.132 | 60.52
13.5 | 1.515 | 0.02825 | -0.131 | 53.634
14 | 1.439 | 0.03197 | -0.13 | 45.017
14.5 | 1.353 | 0.03719 | -0.127 | 36.37
15 | 1.208 | 0.05998 | -0.117 | 20.138
15.5 | 1.069 | 0.09451 | -0.101 | 11.31
16 | 0.973 | 0.11293 | -0.094 | 8.616
16.5 | 0.883 | 0.12596 | -0.089 | 7.013

## 126. Re 14M Mach 0.25 (2)
BIGFOIL.COM POLAR EXPORT
NASA LS(1)-0413
LS(1)-0413 (GA(W)-2) |  |  |  | Cl Max: | 2.0879 | at alpha= | 17.5 | deg
XFOIL ncrit=9 |  |  |  | L/D Max: | 147.197 | at alpha= | 6.5 | deg
Re: | 14000000 |  |  | Cd Min: | 0.08646 | at alpha= | 20 | deg
Mach: | 0.25 |  |  | Cl=0 at alpha= | -4.2476 | deg
|  |  |  | @ Cl=0.1, Cd= | 0.005236
|  |  |  | @ Cl=0.4, Cd= | 0.0056339
|  |  |  | @ Cl=0.6, Cd= | 0.0057169
alpha (deg) | Cl | Cd | Cm | Cl/Cd
-20 | -1.4326 | 0.07323 | -0.0801 | -19.563
-19.5 | -1.4924 | 0.05769 | -0.091 | -25.8693
-19 | -1.519 | 0.04726 | -0.0974 | -32.1413
-18.5 | -1.5263 | 0.04004 | -0.1005 | -38.1194
-18 | -1.5219 | 0.03455 | -0.1018 | -44.0492
-17.5 | -1.5103 | 0.03001 | -0.1022 | -50.3266
-17 | -1.4912 | 0.0263 | -0.1018 | -56.6996
-16.5 | -1.4658 | 0.02331 | -0.1008 | -62.8829
-16 | -1.4291 | 0.02078 | -0.1005 | -68.7729
-15.5 | -1.397 | 0.01868 | -0.0989 | -74.7859
-15 | -1.3514 | 0.01656 | -0.0986 | -81.6063
-14.5 | -1.3005 | 0.01477 | -0.0978 | -88.0501
-14 | -1.2437 | 0.01345 | -0.0973 | -92.4684
-13.5 | -1.184 | 0.01236 | -0.0969 | -95.7929
-13 | -1.1224 | 0.01145 | -0.0967 | -98.0262
-12.5 | -1.0597 | 0.01071 | -0.0966 | -98.9449
-12 | -0.9963 | 0.01009 | -0.0967 | -98.7413
-11.5 | -0.9324 | 0.0095 | -0.097 | -98.1474
-11 | -0.8682 | 0.00899 | -0.0973 | -96.574
-10.5 | -0.8038 | 0.00855 | -0.0978 | -94.0117
-10 | -0.7393 | 0.00816 | -0.0983 | -90.6005
-9.5 | -0.6747 | 0.00779 | -0.099 | -86.611
-9 | -0.6103 | 0.00748 | -0.0997 | -81.5909
-8.5 | -0.5458 | 0.00717 | -0.1005 | -76.1227
-8 | -0.4815 | 0.00688 | -0.1014 | -69.9855
-7.5 | -0.4169 | 0.00656 | -0.1024 | -63.5518
-7 | -0.3525 | 0.0063 | -0.1035 | -55.9524
-6.5 | -0.2881 | 0.00607 | -0.1045 | -47.4629
-6 | -0.2239 | 0.00587 | -0.1056 | -38.1431
-5 | -0.096 | 0.00556 | -0.1078 | -17.2662
-4.5 | -0.0321 | 0.00542 | -0.109 | -5.9225
-4 | 0.0315 | 0.00531 | -0.1101 | 5.9322
-3.5 | 0.0949 | 0.00524 | -0.1113 | 18.1107
-3 | 0.1582 | 0.00519 | -0.1124 | 30.4817
-2.5 | 0.2212 | 0.00518 | -0.1135 | 42.7027
-2 | 0.2823 | 0.00548 | -0.1145 | 51.5146
-1.5 | 0.3445 | 0.00566 | -0.1158 | 60.8657
-1 | 0.4083 | 0.00563 | -0.1175 | 72.5222
0 | 0.5358 | 0.00558 | -0.1208 | 96.0215
0.5 | 0.598 | 0.00571 | -0.1219 | 104.7285
1 | 0.6588 | 0.00592 | -0.1225 | 111.2838
1.5 | 0.7194 | 0.00615 | -0.123 | 116.9756
2 | 0.7796 | 0.0064 | -0.1234 | 121.8125
2.5 | 0.8397 | 0.00666 | -0.1238 | 126.0811
3 | 0.8998 | 0.00689 | -0.1241 | 130.5951
3.5 | 0.9599 | 0.00711 | -0.1244 | 135.007
4 | 1.0194 | 0.00738 | -0.1245 | 138.1301
4.5 | 1.0788 | 0.00766 | -0.1245 | 140.8355
5 | 1.1382 | 0.00792 | -0.1245 | 143.7121
5.5 | 1.1966 | 0.00826 | -0.1243 | 144.8668
6 | 1.2549 | 0.00859 | -0.124 | 146.0885
6.5 | 1.313 | 0.00892 | -0.1235 | 147.1973
7 | 1.3698 | 0.00935 | -0.1228 | 146.5027
7.5 | 1.4263 | 0.00978 | -0.122 | 145.8384
8 | 1.4825 | 0.0102 | -0.121 | 145.3431
8.5 | 1.5371 | 0.01073 | -0.1197 | 143.2526
9 | 1.5904 | 0.01131 | -0.1181 | 140.6189
9.5 | 1.6436 | 0.01186 | -0.1163 | 138.5835
10 | 1.6949 | 0.01248 | -0.1142 | 135.8093
10.5 | 1.7459 | 0.01306 | -0.112 | 133.683
11 | 1.7927 | 0.01378 | -0.1089 | 130.0943
11.5 | 1.8362 | 0.01451 | -0.1052 | 126.5472
12 | 1.873 | 0.01525 | -0.1002 | 122.8197
12.5 | 1.9087 | 0.01619 | -0.0953 | 117.8938
13 | 1.9416 | 0.01743 | -0.0902 | 111.3941
13.5 | 1.9772 | 0.01863 | -0.0857 | 106.1299
14 | 2.0042 | 0.02039 | -0.0804 | 98.2933
14.5 | 2.0153 | 0.02327 | -0.0736 | 86.6051
15 | 2.0335 | 0.02588 | -0.0682 | 78.5742
15.5 | 2.05 | 0.02877 | -0.0632 | 71.2548
16 | 2.0672 | 0.03173 | -0.0587 | 65.1497
16.5 | 2.0802 | 0.03521 | -0.0544 | 59.0798
17 | 2.0864 | 0.03946 | -0.0503 | 52.8738
17.5 | 2.0879 | 0.0445 | -0.0469 | 46.9191
18 | 2.0848 | 0.05031 | -0.0443 | 41.4391
18.5 | 2.0752 | 0.05704 | -0.0424 | 36.3815
19 | 2.0602 | 0.06497 | -0.0418 | 31.71
19.5 | 2.0353 | 0.07466 | -0.0427 | 27.2609
20 | 1.9981 | 0.08646 | -0.0456 | 23.1101

## 127. Re 14M Mach 0.50 (1)
BIGFOIL.COM POLAR EXPORT
NASA LS(1)-0413
LS(1)-0413 (GA(W)-2) |  |  |  | Cl Max: | 1.461 | at alpha= | 7 | deg
JavaFoil+Calcfoil stall+Eppler ext transition |  |  |  | L/D Max: | 92.97 | at alpha= | 6 | deg
Re: | 14000000 |  |  | Cd Min: | 0.00871 | at alpha= | -1.5 | deg
Mach: | 0.5 |  |  | Cl=0 at alpha= | -4.7101 | deg
|  |  |  | @ Cl=0.1, Cd= | 0.011111
|  |  |  | @ Cl=0.4, Cd= | 0.010974
|  |  |  | @ Cl=0.6, Cd= | 0.012313
alpha (deg) | Cl | Cd | Cm | Cl/Cd
-20 | -0.846 | 0.17662 | -0.055 | -4.793
-19.5 | -0.821 | 0.15894 | -0.056 | -5.164
-19 | -0.795 | 0.145 | -0.058 | -5.481
-18.5 | -0.768 | 0.13678 | -0.059 | -5.614
-18 | -0.742 | 0.12754 | -0.06 | -5.814
-17.5 | -0.717 | 0.11757 | -0.062 | -6.096
-17 | -0.684 | 0.12827 | -0.059 | -5.336
-16.5 | -0.657 | 0.1194 | -0.059 | -5.506
-16 | -0.629 | 0.11399 | -0.059 | -5.521
-15.5 | -0.604 | 0.10348 | -0.063 | -5.842
-15 | -0.579 | 0.09601 | -0.066 | -6.036
-14.5 | -0.591 | 0.05296 | -0.087 | -11.154
-14 | -0.593 | 0.03007 | -0.097 | -19.711
-13.5 | -0.489 | 0.09957 | -0.056 | -4.913
-13 | -0.461 | 0.09299 | -0.056 | -4.962
-12.5 | -0.434 | 0.08539 | -0.058 | -5.088
-12 | -0.407 | 0.08055 | -0.06 | -5.056
-11.5 | -0.381 | 0.07395 | -0.064 | -5.151
-11 | -0.356 | 0.0662 | -0.071 | -5.378
-10.5 | -0.374 | 0.02277 | -0.105 | -16.417
-10 | -0.295 | 0.07266 | -0.055 | -4.056
-9.5 | -0.268 | 0.06262 | -0.061 | -4.281
-9 | -0.241 | 0.05776 | -0.064 | -4.167
-8.5 | -0.253 | 0.01474 | -0.114 | -17.169
-8 | -0.359 | 0.01343 | -0.116 | -26.742
-7.5 | -0.332 | 0.01246 | -0.118 | -26.689
-7 | -0.287 | 0.01298 | -0.119 | -22.126
-6.5 | -0.233 | 0.01239 | -0.121 | -18.778
-6 | -0.172 | 0.01001 | -0.123 | -17.211
-5.5 | -0.107 | 0.01127 | -0.124 | -9.504
-5 | -0.04 | 0.01113 | -0.125 | -3.572
-4.5 | 0.029 | 0.01108 | -0.126 | 2.614
-4 | 0.099 | 0.01113 | -0.127 | 8.853
-3.5 | 0.168 | 0.00982 | -0.128 | 17.161
-3 | 0.239 | 0.01206 | -0.129 | 19.785
-2.5 | 0.309 | 0.01233 | -0.13 | 25.055
-2 | 0.38 | 0.01188 | -0.131 | 31.969
-1.5 | 0.45 | 0.00871 | -0.132 | 51.637
-1 | 0.52 | 0.01162 | -0.132 | 44.751
-0.5 | 0.589 | 0.01225 | -0.133 | 48.04
0 | 0.661 | 0.01266 | -0.134 | 52.199
0.5 | 0.73 | 0.01262 | -0.135 | 57.824
1 | 0.799 | 0.01318 | -0.136 | 60.64
1.5 | 0.868 | 0.01353 | -0.137 | 64.1
2 | 0.936 | 0.01363 | -0.137 | 68.629
2.5 | 1.003 | 0.01398 | -0.138 | 71.732
3 | 1.069 | 0.01238 | -0.139 | 86.305
3.5 | 1.134 | 0.01476 | -0.14 | 76.799
4 | 1.197 | 0.01312 | -0.14 | 91.244
4.5 | 1.256 | 0.01403 | -0.141 | 89.524
5 | 1.313 | 0.01573 | -0.142 | 83.459
5.5 | 1.365 | 0.01636 | -0.143 | 83.425
6 | 1.411 | 0.01518 | -0.143 | 92.97
6.5 | 1.445 | 0.01801 | -0.144 | 80.236
7 | 1.461 | 0.019 | -0.144 | 76.884
7.5 | 1.449 | 0.02014 | -0.145 | 71.974
8 | 1.381 | 0.01912 | -0.146 | 72.241
8.5 | 0.891 | 0.02634 | -0.142 | 33.814
9 | 0.798 | 0.05717 | -0.107 | 13.952
9.5 | 0.816 | 0.06525 | -0.101 | 12.504
10 | 0.833 | 0.07632 | -0.093 | 10.911
10.5 | 0.86 | 0.07391 | -0.093 | 11.639
11 | 0.893 | 0.07788 | -0.098 | 11.469
11.5 | 0.92 | 0.08337 | -0.097 | 11.031
12 | 0.941 | 0.08804 | -0.093 | 10.692

## 128. Re 14M Mach 0.50 (2)
BIGFOIL.COM POLAR EXPORT
NASA LS(1)-0413
LS(1)-0413 (GA(W)-2) |  |  |  | Cl Max: | 1.8366 | at alpha= | 9.5 | deg
XFOIL ncrit=9 |  |  |  | L/D Max: | 145.666 | at alpha= | 5 | deg
Re: | 14000000 |  |  | Cd Min: | 0.01668 | at alpha= | 9.5 | deg
Mach: | 0.5 |  |  | Cl=0 at alpha= | -99 | deg
|  |  |  | @ Cl=0.1, Cd= | 0.00577
|  |  |  | @ Cl=0.4, Cd= | 0.00577
|  |  |  | @ Cl=0.6, Cd= | 0.00577
alpha (deg) | Cl | Cd | Cm | Cl/Cd
0 | 0.6064 | 0.00577 | -0.1342 | 105.0953
0.5 | 0.6766 | 0.00599 | -0.135 | 112.9549
1 | 0.7462 | 0.00626 | -0.1353 | 119.2013
1.5 | 0.8151 | 0.00658 | -0.1353 | 123.8754
2 | 0.8842 | 0.00688 | -0.1352 | 128.5174
2.5 | 0.9536 | 0.00718 | -0.1349 | 132.8134
3 | 1.0236 | 0.00746 | -0.1345 | 137.2118
3.5 | 1.0929 | 0.0078 | -0.1337 | 140.1154
4 | 1.1623 | 0.00815 | -0.1326 | 142.6135
4.5 | 1.2321 | 0.0085 | -0.1312 | 144.9529
5 | 1.3008 | 0.00893 | -0.1293 | 145.6663
5.5 | 1.3687 | 0.00942 | -0.1268 | 145.2972
6 | 1.4364 | 0.00993 | -0.1239 | 144.6526
6.5 | 1.5022 | 0.01052 | -0.1202 | 142.7947
7 | 1.5654 | 0.01118 | -0.1156 | 140.0179
7.5 | 1.625 | 0.0119 | -0.11 | 136.5546
8 | 1.6745 | 0.01276 | -0.1023 | 131.2304
8.5 | 1.732 | 0.01371 | -0.0956 | 126.3311
9 | 1.7877 | 0.01492 | -0.0882 | 119.819
9.5 | 1.8366 | 0.01668 | -0.0797 | 110.1079

## 129. Re 16M Mach 0.00 (1)
BIGFOIL.COM POLAR EXPORT
NASA LS(1)-0413
LS(1)-0413 (GA(W)-2) |  |  |  | Cl Max: | 1.72 | at alpha= | 13 | deg
JavaFoil+Calcfoil stall+Eppler ext transition |  |  |  | L/D Max: | 102.716 | at alpha= | 8 | deg
Re: | 16000000 |  |  | Cd Min: | 0.00835 | at alpha= | 1.5 | deg
Mach: | 0 |  |  | Cl=0 at alpha= | -4.7083 | deg
|  |  |  | @ Cl=0.1, Cd= | 0.011569
|  |  |  | @ Cl=0.4, Cd= | 0.0090164
|  |  |  | @ Cl=0.6, Cd= | 0.010063
alpha (deg) | Cl | Cd | Cm | Cl/Cd
-20 | -0.677 | 0.16281 | -0.042 | -4.161
-19.5 | -0.694 | 0.15244 | -0.044 | -4.554
-19 | -0.707 | 0.149 | -0.044 | -4.747
-18.5 | -0.715 | 0.14126 | -0.045 | -5.063
-18 | -0.722 | 0.12954 | -0.048 | -5.572
-17.5 | -0.757 | 0.08581 | -0.065 | -8.827
-17 | -0.746 | 0.09309 | -0.061 | -8.017
-16.5 | -0.783 | 0.05799 | -0.073 | -13.497
-16 | -0.811 | 0.03632 | -0.079 | -22.325
-15.5 | -0.813 | 0.03125 | -0.082 | -26.021
-15 | -0.811 | 0.0269 | -0.084 | -30.17
-14.5 | -0.807 | 0.02246 | -0.086 | -35.912
-14 | -0.796 | 0.02007 | -0.088 | -39.659
-13.5 | -0.781 | 0.01836 | -0.089 | -42.523
-13 | -0.761 | 0.01707 | -0.09 | -44.567
-12.5 | -0.738 | 0.01593 | -0.092 | -46.311
-12 | -0.712 | 0.01459 | -0.093 | -48.793
-11.5 | -0.681 | 0.01389 | -0.095 | -49.041
-11 | -0.647 | 0.01333 | -0.096 | -48.514
-10.5 | -0.61 | 0.01267 | -0.097 | -48.12
-10 | -0.569 | 0.01229 | -0.099 | -46.315
-9.5 | -0.528 | 0.0109 | -0.1 | -48.491
-9 | -0.48 | 0.01149 | -0.101 | -41.782
-8.5 | -0.43 | 0.01118 | -0.102 | -38.455
-8 | -0.378 | 0.01096 | -0.103 | -34.447
-7.5 | -0.323 | 0.01066 | -0.104 | -30.338
-7 | -0.268 | 0.01049 | -0.105 | -25.546
-6.5 | -0.211 | 0.00961 | -0.106 | -21.971
-6 | -0.153 | 0.00943 | -0.107 | -16.229
-5.5 | -0.094 | 0.00932 | -0.107 | -10.115
-5 | -0.035 | 0.01078 | -0.108 | -3.224
-4.5 | 0.025 | 0.00915 | -0.109 | 2.758
-4 | 0.086 | 0.01159 | -0.11 | 7.389
-3.5 | 0.146 | 0.0115 | -0.111 | 12.719
-3 | 0.207 | 0.01142 | -0.112 | 18.125
-2.5 | 0.268 | 0.01135 | -0.112 | 23.586
-2 | 0.329 | 0.01141 | -0.113 | 28.842
-1.5 | 0.39 | 0.0086 | -0.114 | 45.329
-1 | 0.451 | 0.01114 | -0.115 | 40.434
-0.5 | 0.51 | 0.01158 | -0.115 | 44.083
0 | 0.573 | 0.00842 | -0.116 | 67.98
0.5 | 0.633 | 0.01207 | -0.117 | 52.459
1 | 0.693 | 0.01221 | -0.118 | 56.76
1.5 | 0.753 | 0.00835 | -0.118 | 90.205
2 | 0.813 | 0.01251 | -0.119 | 64.955
2.5 | 0.872 | 0.01268 | -0.12 | 68.792
3 | 0.931 | 0.01234 | -0.12 | 75.467
3.5 | 0.989 | 0.01153 | -0.121 | 85.836
4 | 1.047 | 0.01169 | -0.122 | 89.574
4.5 | 1.104 | 0.0125 | -0.122 | 88.319
5 | 1.159 | 0.01347 | -0.123 | 86.055
5.5 | 1.214 | 0.01383 | -0.123 | 87.771
6 | 1.268 | 0.0142 | -0.124 | 89.26
6.5 | 1.319 | 0.01456 | -0.125 | 90.566
7 | 1.368 | 0.01349 | -0.125 | 101.343
7.5 | 1.414 | 0.01387 | -0.126 | 101.964
8 | 1.459 | 0.0142 | -0.126 | 102.716
8.5 | 1.5 | 0.01466 | -0.127 | 102.327
9 | 1.54 | 0.01509 | -0.127 | 102.011
9.5 | 1.576 | 0.01557 | -0.128 | 101.226
10 | 1.609 | 0.01603 | -0.128 | 100.359
10.5 | 1.639 | 0.01655 | -0.129 | 99.039
11 | 1.666 | 0.01714 | -0.129 | 97.209
11.5 | 1.689 | 0.01766 | -0.129 | 95.603
12 | 1.704 | 0.0183 | -0.13 | 93.116
12.5 | 1.716 | 0.01881 | -0.13 | 91.227
13 | 1.72 | 0.01963 | -0.13 | 87.643
13.5 | 1.711 | 0.0203 | -0.131 | 84.282
14 | 1.68 | 0.02386 | -0.13 | 70.404
14.5 | 1.651 | 0.02499 | -0.129 | 66.074
15 | 1.613 | 0.02724 | -0.128 | 59.217
15.5 | 1.575 | 0.02947 | -0.128 | 53.426
16 | 1.521 | 0.03391 | -0.126 | 44.87
16.5 | 1.468 | 0.03895 | -0.124 | 37.693
17 | 1.399 | 0.04928 | -0.121 | 28.401
17.5 | 1.314 | 0.0688 | -0.114 | 19.093
18 | 1.238 | 0.09039 | -0.107 | 13.7

## 130. Re 16M Mach 0.00 (2)
BIGFOIL.COM POLAR EXPORT
NASA LS(1)-0413
LS(1)-0413 (GA(W)-2) |  |  |  | Cl Max: | 2.15 | at alpha= | 20 | deg
XFOIL ncrit=9 |  |  |  | L/D Max: | 150.637 | at alpha= | 7.5 | deg
Re: | 16000000 |  |  | Cd Min: | 0.04565 | at alpha= | 20 | deg
Mach: | 0 |  |  | Cl=0 at alpha= | -4.2743 | deg
|  |  |  | @ Cl=0.1, Cd= | 0.0051869
|  |  |  | @ Cl=0.4, Cd= | 0.005731
|  |  |  | @ Cl=0.6, Cd= | 0.0057313
alpha (deg) | Cl | Cd | Cm | Cl/Cd
-20 | -1.7193 | 0.02148 | -0.0807 | -80.0419
-19.5 | -1.6905 | 0.01967 | -0.0802 | -85.9431
-19 | -1.6641 | 0.01804 | -0.079 | -92.245
-18.5 | -1.6241 | 0.01669 | -0.0797 | -97.3098
-18 | -1.5768 | 0.01572 | -0.0804 | -100.3053
-17.5 | -1.5224 | 0.01486 | -0.0821 | -102.4495
-17 | -1.4735 | 0.0141 | -0.0823 | -104.5035
-16.5 | -1.4247 | 0.01344 | -0.0822 | -106.0045
-16 | -1.3738 | 0.01283 | -0.0825 | -107.0772
-15.5 | -1.321 | 0.01225 | -0.083 | -107.8367
-15 | -1.267 | 0.0117 | -0.0836 | -108.2906
-14.5 | -1.2124 | 0.01112 | -0.0842 | -109.0288
-14 | -1.157 | 0.01053 | -0.085 | -109.8765
-13.5 | -1.1008 | 0.00997 | -0.0859 | -110.4112
-13 | -1.044 | 0.00946 | -0.0868 | -110.3594
-12.5 | -0.9865 | 0.00903 | -0.0878 | -109.247
-12 | -0.9284 | 0.00865 | -0.0888 | -107.3295
-11.5 | -0.8699 | 0.00833 | -0.0898 | -104.4298
-11 | -0.811 | 0.00801 | -0.0908 | -101.2484
-10.5 | -0.7519 | 0.00772 | -0.0919 | -97.3964
-10 | -0.6924 | 0.00747 | -0.0929 | -92.6908
-9.5 | -0.6327 | 0.0072 | -0.094 | -87.875
-9 | -0.5729 | 0.00696 | -0.0952 | -82.3132
-8.5 | -0.5128 | 0.00672 | -0.0963 | -76.3095
-8 | -0.4524 | 0.00647 | -0.0975 | -69.9227
-7.5 | -0.3919 | 0.00625 | -0.0987 | -62.704
-7 | -0.3312 | 0.00603 | -0.0999 | -54.9254
-6.5 | -0.2705 | 0.00584 | -0.1011 | -46.3185
-6 | -0.2097 | 0.00568 | -0.1022 | -36.919
-5 | -0.0882 | 0.00542 | -0.1046 | -16.2731
-4.5 | -0.0274 | 0.00531 | -0.1057 | -5.1601
-4 | 0.0333 | 0.00522 | -0.1069 | 6.3793
-3.5 | 0.0938 | 0.00519 | -0.108 | 18.0732
-3 | 0.1543 | 0.00516 | -0.1091 | 29.9031
-2.5 | 0.2137 | 0.00533 | -0.11 | 40.0938
-2 | 0.272 | 0.00571 | -0.1109 | 47.6357
-1.5 | 0.3327 | 0.00572 | -0.1123 | 58.1643
-1 | 0.3936 | 0.00573 | -0.1137 | 68.6911
-0.5 | 0.4544 | 0.00574 | -0.1151 | 79.1638
0.5 | 0.5767 | 0.00568 | -0.1182 | 101.5317
1 | 0.6358 | 0.00581 | -0.119 | 109.432
1.5 | 0.6944 | 0.00598 | -0.1197 | 116.1204
2 | 0.7523 | 0.00622 | -0.1202 | 120.9486
2.5 | 0.81 | 0.00644 | -0.1207 | 125.7764
3 | 0.8678 | 0.00664 | -0.1212 | 130.6928
3.5 | 0.9253 | 0.00685 | -0.1216 | 135.0803
4 | 0.9823 | 0.00709 | -0.122 | 138.5472
4.5 | 1.0389 | 0.00734 | -0.1222 | 141.5395
5 | 1.0957 | 0.00756 | -0.1226 | 144.9339
5.5 | 1.1514 | 0.00786 | -0.1227 | 146.4885
6 | 1.2072 | 0.00812 | -0.1229 | 148.67
6.5 | 1.2622 | 0.00843 | -0.1229 | 149.7272
7 | 1.3167 | 0.00877 | -0.1228 | 150.1368
7.5 | 1.3708 | 0.0091 | -0.1227 | 150.6374
8 | 1.4237 | 0.00951 | -0.1224 | 149.7056
8.5 | 1.476 | 0.00994 | -0.1219 | 148.4909
9.5 | 1.5785 | 0.01083 | -0.1208 | 145.7525
10 | 1.6286 | 0.0113 | -0.12 | 144.1239
10.5 | 1.6777 | 0.0118 | -0.119 | 142.178
11 | 1.7261 | 0.01228 | -0.118 | 140.5619
11.5 | 1.7723 | 0.01288 | -0.1166 | 137.6009
12 | 1.8177 | 0.01344 | -0.115 | 135.2455
12.5 | 1.8616 | 0.01401 | -0.1132 | 132.8765
13 | 1.9011 | 0.01469 | -0.1106 | 129.4146
13.5 | 1.9361 | 0.01544 | -0.1072 | 125.3951
14 | 1.9641 | 0.01621 | -0.1025 | 121.1659
14.5 | 1.9948 | 0.01711 | -0.0986 | 116.5868
15 | 2.0197 | 0.01842 | -0.0941 | 109.6471
15.5 | 2.0421 | 0.01996 | -0.0896 | 102.3096
16 | 2.0591 | 0.02196 | -0.0847 | 93.7659
16.5 | 2.0755 | 0.0241 | -0.0801 | 86.1203
17 | 2.0941 | 0.02616 | -0.0762 | 80.0497
17.5 | 2.1085 | 0.02866 | -0.0723 | 73.5694
18 | 2.1222 | 0.03129 | -0.0687 | 67.8236
19.5 | 2.1478 | 0.04124 | -0.0593 | 52.0805
20 | 2.15 | 0.04565 | -0.0569 | 47.0975

## 131. Re 16M Mach 0.10 (1)
BIGFOIL.COM POLAR EXPORT
NASA LS(1)-0413
LS(1)-0413 (GA(W)-2) |  |  |  | Cl Max: | 1.709 | at alpha= | 13 | deg
JavaFoil+Calcfoil stall+Eppler ext transition |  |  |  | L/D Max: | 102.423 | at alpha= | 8 | deg
Re: | 16000000 |  |  | Cd Min: | 0.00833 | at alpha= | 0 | deg
Mach: | 0.1 |  |  | Cl=0 at alpha= | -4.7083 | deg
|  |  |  | @ Cl=0.1, Cd= | 0.011602
|  |  |  | @ Cl=0.4, Cd= | 0.0088797
|  |  |  | @ Cl=0.6, Cd= | 0.009858
alpha (deg) | Cl | Cd | Cm | Cl/Cd
-20 | -0.636 | 0.16368 | -0.042 | -3.883
-19.5 | -0.654 | 0.15757 | -0.042 | -4.15
-19 | -0.671 | 0.15096 | -0.043 | -4.447
-18.5 | -0.682 | 0.14368 | -0.043 | -4.746
-18 | -0.689 | 0.13613 | -0.045 | -5.064
-17.5 | -0.714 | 0.1037 | -0.059 | -6.882
-17 | -0.701 | 0.12016 | -0.049 | -5.831
-16.5 | -0.737 | 0.077 | -0.067 | -9.575
-16 | -0.761 | 0.05391 | -0.074 | -14.118
-15.5 | -0.785 | 0.03605 | -0.08 | -21.77
-15 | -0.79 | 0.02949 | -0.083 | -26.801
-14.5 | -0.79 | 0.02388 | -0.086 | -33.099
-14 | -0.783 | 0.02174 | -0.088 | -36.024
-13.5 | -0.771 | 0.01965 | -0.089 | -39.24
-13 | -0.753 | 0.01829 | -0.091 | -41.179
-12.5 | -0.732 | 0.01706 | -0.092 | -42.897
-12 | -0.708 | 0.01576 | -0.094 | -44.895
-11.5 | -0.678 | 0.01416 | -0.095 | -47.869
-11 | -0.645 | 0.01346 | -0.096 | -47.924
-10.5 | -0.608 | 0.01392 | -0.098 | -43.703
-10 | -0.569 | 0.01235 | -0.099 | -46.061
-9.5 | -0.526 | 0.01188 | -0.1 | -44.32
-9 | -0.481 | 0.01151 | -0.102 | -41.82
-8.5 | -0.431 | 0.01118 | -0.103 | -38.56
-8 | -0.379 | 0.01205 | -0.104 | -31.424
-7.5 | -0.325 | 0.01185 | -0.105 | -27.404
-7 | -0.269 | 0.01043 | -0.105 | -25.784
-6.5 | -0.212 | 0.00959 | -0.106 | -22.107
-6 | -0.154 | 0.0108 | -0.107 | -14.233
-5.5 | -0.095 | 0.01068 | -0.108 | -8.87
-5 | -0.035 | 0.01077 | -0.109 | -3.244
-4.5 | 0.025 | 0.00911 | -0.11 | 2.786
-4 | 0.086 | 0.01162 | -0.111 | 7.403
-3.5 | 0.147 | 0.01154 | -0.111 | 12.737
-3 | 0.208 | 0.0114 | -0.112 | 18.245
-2.5 | 0.269 | 0.01138 | -0.113 | 23.651
-2 | 0.331 | 0.0114 | -0.114 | 29
-1.5 | 0.392 | 0.00854 | -0.115 | 45.848
-1 | 0.453 | 0.01113 | -0.115 | 40.667
-0.5 | 0.513 | 0.01156 | -0.116 | 44.352
0 | 0.576 | 0.00833 | -0.117 | 69.098
0.5 | 0.636 | 0.01215 | -0.117 | 52.375
1 | 0.697 | 0.01224 | -0.118 | 56.905
1.5 | 0.757 | 0.0114 | -0.119 | 66.377
2 | 0.817 | 0.01256 | -0.12 | 65.051
2.5 | 0.876 | 0.01172 | -0.12 | 74.787
3 | 0.936 | 0.0112 | -0.121 | 83.519
3.5 | 0.994 | 0.01147 | -0.122 | 86.689
4 | 1.052 | 0.01173 | -0.122 | 89.713
4.5 | 1.109 | 0.01252 | -0.123 | 88.547
5 | 1.165 | 0.01348 | -0.123 | 86.392
5.5 | 1.22 | 0.01385 | -0.124 | 88.031
6 | 1.273 | 0.01423 | -0.125 | 89.46
6.5 | 1.324 | 0.01462 | -0.125 | 90.606
7 | 1.373 | 0.01348 | -0.126 | 101.819
7.5 | 1.419 | 0.01395 | -0.126 | 101.783
8 | 1.463 | 0.01429 | -0.127 | 102.423
8.5 | 1.505 | 0.0147 | -0.127 | 102.383
9 | 1.543 | 0.01519 | -0.128 | 101.572
9.5 | 1.579 | 0.01561 | -0.128 | 101.1
10 | 1.611 | 0.01618 | -0.129 | 99.535
10.5 | 1.639 | 0.01664 | -0.129 | 98.519
11 | 1.665 | 0.01726 | -0.13 | 96.446
11.5 | 1.686 | 0.0179 | -0.13 | 94.184
12 | 1.699 | 0.01846 | -0.13 | 92.045
12.5 | 1.708 | 0.01902 | -0.131 | 89.8
13 | 1.709 | 0.01966 | -0.131 | 86.91
13.5 | 1.696 | 0.02074 | -0.131 | 81.759
14 | 1.655 | 0.02439 | -0.13 | 67.853
14.5 | 1.62 | 0.026 | -0.129 | 62.317
15 | 1.579 | 0.02817 | -0.129 | 56.035
15.5 | 1.526 | 0.03202 | -0.127 | 47.653
16 | 1.471 | 0.03646 | -0.126 | 40.335
16.5 | 1.402 | 0.04505 | -0.122 | 31.114
17 | 1.309 | 0.06417 | -0.115 | 20.399
17.5 | 1.227 | 0.08557 | -0.108 | 14.344
18 | 1.157 | 0.10657 | -0.101 | 10.861

## 132. Re 16M Mach 0.10 (2)
BIGFOIL.COM POLAR EXPORT
NASA LS(1)-0413
LS(1)-0413 (GA(W)-2) |  |  |  | Cl Max: | 2.1379 | at alpha= | 19.5 | deg
XFOIL ncrit=9 |  |  |  | L/D Max: | 150.469 | at alpha= | 7.5 | deg
Re: | 16000000 |  |  | Cd Min: | 0.05026 | at alpha= | 20 | deg
Mach: | 0.1 |  |  | Cl=0 at alpha= | -4.2704 | deg
|  |  |  | @ Cl=0.1, Cd= | 0.0051871
|  |  |  | @ Cl=0.4, Cd= | 0.0057307
|  |  |  | @ Cl=0.6, Cd= | 0.0057273
alpha (deg) | Cl | Cd | Cm | Cl/Cd
-20 | -1.7232 | 0.02373 | -0.0852 | -72.6169
-19.5 | -1.6963 | 0.02154 | -0.0848 | -78.7512
-19 | -1.6666 | 0.01966 | -0.0841 | -84.7711
-18.5 | -1.6391 | 0.01802 | -0.0826 | -90.96
-18 | -1.5955 | 0.01663 | -0.0835 | -95.9411
-17.5 | -1.541 | 0.01562 | -0.085 | -98.6556
-17 | -1.491 | 0.01474 | -0.0852 | -101.1533
-16.5 | -1.4417 | 0.01399 | -0.085 | -103.0522
-16 | -1.3904 | 0.01332 | -0.0849 | -104.3844
-15.5 | -1.3369 | 0.01268 | -0.0852 | -105.4338
-15 | -1.2822 | 0.01207 | -0.0856 | -106.2303
-14.5 | -1.2265 | 0.01151 | -0.0861 | -106.5595
-14 | -1.1704 | 0.01084 | -0.0867 | -107.9705
-13.5 | -1.1134 | 0.01024 | -0.0874 | -108.7305
-13 | -1.0558 | 0.00968 | -0.0882 | -109.0702
-12.5 | -0.9974 | 0.0092 | -0.089 | -108.413
-12 | -0.9385 | 0.00878 | -0.0899 | -106.8907
-11.5 | -0.8792 | 0.00843 | -0.0908 | -104.2942
-11 | -0.8195 | 0.00809 | -0.0918 | -101.2979
-10.5 | -0.7595 | 0.00779 | -0.0928 | -97.4968
-10 | -0.6993 | 0.00752 | -0.0938 | -92.992
-9.5 | -0.6389 | 0.00725 | -0.0948 | -88.1241
-9 | -0.5784 | 0.007 | -0.0959 | -82.6286
-8.5 | -0.5176 | 0.00676 | -0.097 | -76.568
-8 | -0.4567 | 0.00651 | -0.0981 | -70.1536
-7.5 | -0.3956 | 0.00628 | -0.0993 | -62.9936
-7 | -0.3343 | 0.00605 | -0.1004 | -55.2562
-6.5 | -0.2731 | 0.00586 | -0.1016 | -46.6041
-6 | -0.2118 | 0.00569 | -0.1028 | -37.2232
-5.5 | -0.1506 | 0.00555 | -0.1039 | -27.1351
-5 | -0.0893 | 0.00543 | -0.1051 | -16.4457
-4.5 | -0.0281 | 0.00531 | -0.1062 | -5.2919
-4 | 0.0331 | 0.00523 | -0.1074 | 6.3289
-3.5 | 0.094 | 0.00519 | -0.1085 | 18.1118
-3 | 0.155 | 0.00516 | -0.1096 | 30.0388
-2.5 | 0.2148 | 0.00532 | -0.1105 | 40.3759
-1.5 | 0.3345 | 0.00572 | -0.1128 | 58.479
-1 | 0.3957 | 0.00573 | -0.1143 | 69.0576
-0.5 | 0.4569 | 0.00574 | -0.1157 | 79.5993
0.5 | 0.5799 | 0.00568 | -0.1187 | 102.0951
1 | 0.6394 | 0.00582 | -0.1196 | 109.8625
1.5 | 0.6984 | 0.00599 | -0.1202 | 116.5943
2 | 0.7566 | 0.00624 | -0.1207 | 121.25
2.5 | 0.8147 | 0.00646 | -0.1212 | 126.1146
3 | 0.8729 | 0.00666 | -0.1217 | 131.0661
3.5 | 0.9308 | 0.00687 | -0.1221 | 135.4876
4 | 0.9883 | 0.00711 | -0.1224 | 139.0014
4.5 | 1.0453 | 0.00737 | -0.1227 | 141.8318
5 | 1.1025 | 0.00759 | -0.123 | 145.2569
5.5 | 1.1587 | 0.00789 | -0.123 | 146.8568
6 | 1.2148 | 0.00817 | -0.1231 | 148.6903
6.5 | 1.2704 | 0.00848 | -0.1231 | 149.8113
7 | 1.3252 | 0.00884 | -0.1229 | 149.9095
7.5 | 1.3798 | 0.00917 | -0.1227 | 150.4689
8 | 1.4333 | 0.00958 | -0.1223 | 149.6138
8.5 | 1.4858 | 0.01003 | -0.1218 | 148.1356
9.5 | 1.5893 | 0.01094 | -0.1203 | 145.2742
10 | 1.6395 | 0.01145 | -0.1193 | 143.1878
10.5 | 1.6893 | 0.01194 | -0.1183 | 141.4824
11 | 1.7378 | 0.01246 | -0.117 | 139.4703
11.5 | 1.7841 | 0.01307 | -0.1153 | 136.5034
12 | 1.8299 | 0.01364 | -0.1136 | 134.1569
12.5 | 1.8729 | 0.01425 | -0.1113 | 131.4316
13 | 1.9104 | 0.015 | -0.108 | 127.36
13.5 | 1.9409 | 0.01578 | -0.1034 | 122.9975
14 | 1.9722 | 0.01663 | -0.0992 | 118.5929
14.5 | 2.0011 | 0.01774 | -0.095 | 112.8016
15 | 2.0274 | 0.0191 | -0.0906 | 106.1466
15.5 | 2.042 | 0.02127 | -0.0849 | 96.0038
16 | 2.0596 | 0.02336 | -0.0802 | 88.1678
16.5 | 2.0785 | 0.02546 | -0.076 | 81.6379
17 | 2.0943 | 0.02791 | -0.0718 | 75.0376
17.5 | 2.109 | 0.03052 | -0.068 | 69.1022
18 | 2.1232 | 0.03333 | -0.0646 | 63.7024
18.5 | 2.1313 | 0.03657 | -0.061 | 58.28
19 | 2.1367 | 0.04048 | -0.0579 | 52.7841
19.5 | 2.1379 | 0.04507 | -0.0552 | 47.4351
20 | 2.1355 | 0.05026 | -0.0531 | 42.4891

## 133. Re 16M Mach 0.25 (1)
BIGFOIL.COM POLAR EXPORT
NASA LS(1)-0413
LS(1)-0413 (GA(W)-2) |  |  |  | Cl Max: | 1.648 | at alpha= | 11.5 | deg
JavaFoil+Calcfoil stall+Eppler ext transition |  |  |  | L/D Max: | 101.141 | at alpha= | 8 | deg
Re: | 16000000 |  |  | Cd Min: | 0.00835 | at alpha= | 0 | deg
Mach: | 0.25 |  |  | Cl=0 at alpha= | -4.7097 | deg
|  |  |  | @ Cl=0.1, Cd= | 0.011693
|  |  |  | @ Cl=0.4, Cd= | 0.011345
|  |  |  | @ Cl=0.6, Cd= | 0.0089014
alpha (deg) | Cl | Cd | Cm | Cl/Cd
-17.5 | -0.457 | 0.13992 | -0.044 | -3.265
-17 | -0.488 | 0.13252 | -0.045 | -3.682
-16.5 | -0.516 | 0.12598 | -0.046 | -4.092
-16 | -0.539 | 0.11852 | -0.047 | -4.548
-15.5 | -0.563 | 0.1043 | -0.054 | -5.394
-15 | -0.578 | 0.09924 | -0.054 | -5.821
-14.5 | -0.597 | 0.08464 | -0.062 | -7.052
-14 | -0.611 | 0.07203 | -0.068 | -8.485
-13.5 | -0.659 | 0.0368 | -0.084 | -17.913
-13 | -0.68 | 0.02403 | -0.09 | -28.318
-12.5 | -0.684 | 0.01895 | -0.094 | -36.079
-12 | -0.669 | 0.01798 | -0.095 | -37.236
-11.5 | -0.652 | 0.01548 | -0.097 | -42.133
-11 | -0.628 | 0.01455 | -0.098 | -43.138
-10.5 | -0.599 | 0.01355 | -0.1 | -44.174
-10 | -0.564 | 0.013 | -0.101 | -43.342
-9.5 | -0.526 | 0.01225 | -0.103 | -42.912
-9 | -0.482 | 0.01184 | -0.104 | -40.739
-8.5 | -0.437 | 0.01148 | -0.106 | -38.053
-8 | -0.385 | 0.01226 | -0.106 | -31.402
-7.5 | -0.331 | 0.01123 | -0.107 | -29.464
-7 | -0.275 | 0.01062 | -0.108 | -25.878
-6.5 | -0.217 | 0.00968 | -0.109 | -22.41
-6 | -0.158 | 0.01089 | -0.11 | -14.463
-5.5 | -0.097 | 0.01076 | -0.111 | -9.028
-5 | -0.036 | 0.00919 | -0.112 | -3.899
-4.5 | 0.026 | 0.01078 | -0.113 | 2.416
-4 | 0.088 | 0.01171 | -0.114 | 7.546
-3.5 | 0.151 | 0.01162 | -0.114 | 12.994
-3 | 0.214 | 0.01142 | -0.115 | 18.709
-2.5 | 0.276 | 0.01189 | -0.116 | 23.246
-2 | 0.34 | 0.0115 | -0.117 | 29.532
-1.5 | 0.402 | 0.01134 | -0.118 | 35.497
-1 | 0.465 | 0.01153 | -0.118 | 40.352
-0.5 | 0.527 | 0.01168 | -0.119 | 45.131
0 | 0.591 | 0.00835 | -0.12 | 70.812
0.5 | 0.654 | 0.01221 | -0.121 | 53.52
1 | 0.716 | 0.01237 | -0.121 | 57.885
1.5 | 0.778 | 0.01146 | -0.122 | 67.861
2 | 0.839 | 0.01269 | -0.123 | 66.099
2.5 | 0.9 | 0.01289 | -0.124 | 69.832
3 | 0.961 | 0.01138 | -0.124 | 84.397
3.5 | 1.02 | 0.01166 | -0.125 | 87.526
4 | 1.08 | 0.01193 | -0.126 | 90.503
4.5 | 1.137 | 0.01266 | -0.126 | 89.875
5 | 1.194 | 0.0138 | -0.127 | 86.505
5.5 | 1.249 | 0.0142 | -0.128 | 87.964
6 | 1.303 | 0.01459 | -0.128 | 89.289
6.5 | 1.354 | 0.01345 | -0.129 | 100.634
7 | 1.401 | 0.01555 | -0.129 | 90.077
7.5 | 1.446 | 0.01434 | -0.13 | 100.799
8 | 1.487 | 0.0147 | -0.13 | 101.141
8.5 | 1.524 | 0.01524 | -0.131 | 99.978
9 | 1.557 | 0.01578 | -0.131 | 98.707
9.5 | 1.586 | 0.01636 | -0.132 | 96.948
10 | 1.61 | 0.01695 | -0.132 | 94.956
10.5 | 1.629 | 0.0176 | -0.133 | 92.523
11 | 1.642 | 0.01833 | -0.133 | 89.576
11.5 | 1.648 | 0.01901 | -0.134 | 86.683
12 | 1.643 | 0.01999 | -0.134 | 82.174
12.5 | 1.614 | 0.02388 | -0.133 | 67.59
13 | 1.577 | 0.02537 | -0.132 | 62.18
13.5 | 1.518 | 0.02747 | -0.132 | 55.25
14 | 1.44 | 0.03154 | -0.13 | 45.662
14.5 | 1.348 | 0.03802 | -0.127 | 35.466
15 | 1.193 | 0.06518 | -0.114 | 18.311
15.5 | 1.067 | 0.09596 | -0.1 | 11.115
16 | 0.974 | 0.11175 | -0.094 | 8.712
16.5 | 0.884 | 0.12546 | -0.09 | 7.045

## 134. Re 16M Mach 0.25 (2)
BIGFOIL.COM POLAR EXPORT
NASA LS(1)-0413
LS(1)-0413 (GA(W)-2) |  |  |  | Cl Max: | 2.1028 | at alpha= | 18 | deg
XFOIL ncrit=9 |  |  |  | L/D Max: | 150.148 | at alpha= | 6.5 | deg
Re: | 16000000 |  |  | Cd Min: | 0.08226 | at alpha= | 20 | deg
Mach: | 0.25 |  |  | Cl=0 at alpha= | -4.2508 | deg
|  |  |  | @ Cl=0.1, Cd= | 0.005187
|  |  |  | @ Cl=0.4, Cd= | 0.0057465
|  |  |  | @ Cl=0.6, Cd= | 0.0057351
alpha (deg) | Cl | Cd | Cm | Cl/Cd
-20 | -1.5224 | 0.0617 | -0.0897 | -24.6742
-19.5 | -1.5752 | 0.04818 | -0.0986 | -32.6941
-18.5 | -1.5902 | 0.03435 | -0.1038 | -46.294
-18 | -1.5738 | 0.03019 | -0.1038 | -52.1298
-17.5 | -1.5547 | 0.02645 | -0.1033 | -58.7788
-17 | -1.5297 | 0.02335 | -0.1023 | -65.5118
-16.5 | -1.4962 | 0.02076 | -0.1015 | -72.0713
-15.5 | -1.413 | 0.01707 | -0.0995 | -82.7768
-15 | -1.3589 | 0.01579 | -0.0986 | -86.0608
-14.5 | -1.3018 | 0.01466 | -0.0978 | -88.7995
-14 | -1.2454 | 0.01322 | -0.0973 | -94.2057
-13.5 | -1.1856 | 0.01208 | -0.097 | -98.1457
-13 | -1.1239 | 0.01115 | -0.0968 | -100.7982
-12.5 | -1.061 | 0.0104 | -0.0968 | -102.0192
-12 | -0.9972 | 0.00975 | -0.0969 | -102.2769
-11.5 | -0.9329 | 0.0092 | -0.0972 | -101.4022
-11 | -0.8684 | 0.0087 | -0.0976 | -99.8161
-10.5 | -0.8038 | 0.00828 | -0.098 | -97.0773
-10 | -0.7391 | 0.0079 | -0.0986 | -93.557
-9.5 | -0.6745 | 0.00757 | -0.0993 | -89.1017
-9 | -0.6099 | 0.00725 | -0.1 | -84.1241
-8.5 | -0.5454 | 0.00698 | -0.1008 | -78.1375
-8 | -0.4809 | 0.00671 | -0.1017 | -71.6692
-7.5 | -0.4165 | 0.00645 | -0.1026 | -64.5736
-7 | -0.3519 | 0.00618 | -0.1037 | -56.9417
-6.5 | -0.2876 | 0.00597 | -0.1047 | -48.1742
-6 | -0.2234 | 0.00577 | -0.1058 | -38.7175
-5.5 | -0.1593 | 0.0056 | -0.1069 | -28.4464
-5 | -0.0955 | 0.00548 | -0.108 | -17.427
-4.5 | -0.0317 | 0.00535 | -0.1091 | -5.9252
-4 | 0.0319 | 0.00525 | -0.1103 | 6.0762
-3.5 | 0.0953 | 0.00519 | -0.1114 | 18.3622
-3 | 0.1586 | 0.00515 | -0.1125 | 30.7961
-2.5 | 0.2207 | 0.00527 | -0.1135 | 41.8786
-2 | 0.2811 | 0.00569 | -0.1144 | 49.4025
-1 | 0.4074 | 0.00575 | -0.1173 | 70.8522
-0.5 | 0.4707 | 0.00577 | -0.1187 | 81.5771
0 | 0.5348 | 0.00569 | -0.1204 | 93.9895
0.5 | 0.5979 | 0.00573 | -0.1219 | 104.3455
1 | 0.6595 | 0.00588 | -0.1226 | 112.1599
1.5 | 0.7205 | 0.00606 | -0.1233 | 118.8944
2 | 0.7805 | 0.00633 | -0.1236 | 123.3017
2.5 | 0.8408 | 0.00656 | -0.124 | 128.1707
3 | 0.9011 | 0.00678 | -0.1244 | 132.9056
3.5 | 0.9612 | 0.00701 | -0.1246 | 137.1184
4 | 1.0212 | 0.00724 | -0.1248 | 141.0497
4.5 | 1.0804 | 0.00753 | -0.1248 | 143.4794
5 | 1.1399 | 0.00779 | -0.1249 | 146.3286
5.5 | 1.1989 | 0.00809 | -0.1247 | 148.1953
6 | 1.2569 | 0.00845 | -0.1243 | 148.7456
6.5 | 1.3153 | 0.00876 | -0.124 | 150.1484
7 | 1.3727 | 0.00915 | -0.1233 | 150.0219
7.5 | 1.429 | 0.0096 | -0.1225 | 148.8542
8 | 1.4853 | 0.01003 | -0.1215 | 148.0857
8.5 | 1.5407 | 0.01051 | -0.1203 | 146.5937
9 | 1.5944 | 0.01107 | -0.1188 | 144.0289
9.5 | 1.6473 | 0.01166 | -0.117 | 141.2779
10 | 1.7001 | 0.0122 | -0.1151 | 139.3525
10.5 | 1.7512 | 0.0128 | -0.1129 | 136.8125
11 | 1.7991 | 0.0135 | -0.11 | 133.2667
11.5 | 1.845 | 0.01416 | -0.1067 | 130.2966
12 | 1.8855 | 0.01487 | -0.1024 | 126.7989
12.5 | 1.9169 | 0.01587 | -0.0965 | 120.7876
13 | 1.9521 | 0.01694 | -0.0917 | 115.2361
14 | 2.0066 | 0.02031 | -0.0806 | 98.7986
14.5 | 2.0219 | 0.0229 | -0.0743 | 88.2926
15 | 2.0419 | 0.02536 | -0.0689 | 80.5166
15.5 | 2.063 | 0.02789 | -0.0642 | 73.9692
16 | 2.0806 | 0.03078 | -0.0595 | 67.5958
16.5 | 2.0923 | 0.03429 | -0.055 | 61.0178
17 | 2.0988 | 0.03845 | -0.0508 | 54.5852
17.5 | 2.1023 | 0.04323 | -0.0473 | 48.6306
18 | 2.1028 | 0.04862 | -0.0445 | 43.2497
18.5 | 2.0982 | 0.05493 | -0.0426 | 38.1977
19 | 2.087 | 0.06212 | -0.0414 | 33.5963
19.5 | 2.0653 | 0.07115 | -0.0417 | 29.0274
20 | 2.0319 | 0.08226 | -0.044 | 24.7009

## 135. Re 16M Mach 0.50 (1)
BIGFOIL.COM POLAR EXPORT
NASA LS(1)-0413
LS(1)-0413 (GA(W)-2) |  |  |  | Cl Max: | 1.461 | at alpha= | 7 | deg
JavaFoil+Calcfoil stall+Eppler ext transition |  |  |  | L/D Max: | 92.426 | at alpha= | 4 | deg
Re: | 16000000 |  |  | Cd Min: | 0.0093 | at alpha= | -4.5 | deg
Mach: | 0.5 |  |  | Cl=0 at alpha= | -4.7101 | deg
|  |  |  | @ Cl=0.1, Cd= | 0.011547
|  |  |  | @ Cl=0.4, Cd= | 0.011803
|  |  |  | @ Cl=0.6, Cd= | 0.011987
alpha (deg) | Cl | Cd | Cm | Cl/Cd
-20 | -0.846 | 0.18218 | -0.055 | -4.646
-19.5 | -0.82 | 0.16773 | -0.056 | -4.889
-19 | -0.793 | 0.15287 | -0.056 | -5.186
-18.5 | -0.765 | 0.14788 | -0.056 | -5.173
-18 | -0.739 | 0.13912 | -0.057 | -5.309
-17.5 | -0.712 | 0.12823 | -0.058 | -5.552
-17 | -0.685 | 0.12637 | -0.059 | -5.419
-16.5 | -0.658 | 0.11706 | -0.06 | -5.621
-16 | -0.63 | 0.1127 | -0.059 | -5.586
-15.5 | -0.604 | 0.10443 | -0.063 | -5.789
-15 | -0.582 | 0.09237 | -0.068 | -6.305
-14.5 | -0.616 | 0.03594 | -0.094 | -17.131
-14 | -0.597 | 0.02719 | -0.098 | -21.939
-13.5 | -0.489 | 0.09794 | -0.057 | -4.995
-13 | -0.461 | 0.09214 | -0.056 | -5.008
-12.5 | -0.435 | 0.08384 | -0.059 | -5.185
-12 | -0.408 | 0.07959 | -0.061 | -5.121
-11.5 | -0.382 | 0.07248 | -0.066 | -5.27
-11 | -0.36 | 0.06036 | -0.076 | -5.962
-10.5 | -0.378 | 0.01934 | -0.107 | -19.563
-10 | -0.295 | 0.0733 | -0.055 | -4.021
-9.5 | -0.268 | 0.06107 | -0.062 | -4.394
-9 | -0.241 | 0.05724 | -0.065 | -4.209
-8.5 | -0.252 | 0.01499 | -0.113 | -16.824
-8 | -0.36 | 0.01321 | -0.116 | -27.215
-7.5 | -0.333 | 0.01334 | -0.118 | -24.974
-7 | -0.288 | 0.01157 | -0.12 | -24.858
-6.5 | -0.233 | 0.01103 | -0.121 | -21.126
-6 | -0.172 | 0.01138 | -0.123 | -15.15
-5.5 | -0.107 | 0.01116 | -0.124 | -9.601
-5 | -0.04 | 0.00952 | -0.125 | -4.175
-4.5 | 0.029 | 0.0093 | -0.126 | 3.116
-4 | 0.099 | 0.01154 | -0.127 | 8.539
-3.5 | 0.168 | 0.012 | -0.128 | 14.041
-3 | 0.239 | 0.01233 | -0.129 | 19.358
-2.5 | 0.309 | 0.01222 | -0.13 | 25.279
-2 | 0.38 | 0.01186 | -0.131 | 32.016
-1.5 | 0.45 | 0.01166 | -0.132 | 38.581
-1 | 0.52 | 0.01194 | -0.132 | 43.571
-0.5 | 0.589 | 0.01212 | -0.133 | 48.554
0 | 0.661 | 0.01125 | -0.134 | 58.726
0.5 | 0.73 | 0.01179 | -0.135 | 61.93
1 | 0.799 | 0.01205 | -0.136 | 66.317
1.5 | 0.868 | 0.01212 | -0.137 | 71.602
2 | 0.936 | 0.0124 | -0.137 | 75.431
2.5 | 1.003 | 0.01381 | -0.138 | 72.593
3 | 1.069 | 0.01359 | -0.139 | 78.61
3.5 | 1.134 | 0.01318 | -0.14 | 86.022
4 | 1.197 | 0.01295 | -0.14 | 92.426
4.5 | 1.256 | 0.01387 | -0.141 | 90.601
5 | 1.313 | 0.01552 | -0.142 | 84.572
5.5 | 1.365 | 0.01614 | -0.143 | 84.567
6 | 1.411 | 0.01688 | -0.143 | 83.618
6.5 | 1.445 | 0.01772 | -0.144 | 81.554
7 | 1.461 | 0.01869 | -0.144 | 78.168
7.5 | 1.449 | 0.01988 | -0.145 | 72.919
8 | 1.381 | 0.01887 | -0.146 | 73.2
8.5 | 0.892 | 0.02579 | -0.143 | 34.602
9 | 0.829 | 0.04596 | -0.12 | 18.04
9.5 | 0.824 | 0.06129 | -0.106 | 13.452
10 | 0.834 | 0.0749 | -0.094 | 11.139
10.5 | 0.868 | 0.07034 | -0.099 | 12.336
11 | 0.897 | 0.07513 | -0.101 | 11.945
11.5 | 0.922 | 0.0813 | -0.099 | 11.345
12 | 0.936 | 0.09755 | -0.087 | 9.595

## 136. Re 16M Mach 0.50 (2)
BIGFOIL.COM POLAR EXPORT
NASA LS(1)-0413
LS(1)-0413 (GA(W)-2) |  |  |  | Cl Max: | 1.8748 | at alpha= | 10 | deg
XFOIL ncrit=9 |  |  |  | L/D Max: | 149.11 | at alpha= | 5.5 | deg
Re: | 16000000 |  |  | Cd Min: | 0.02406 | at alpha= | 10.5 | deg
Mach: | 0.5 |  |  | Cl=0 at alpha= | -99 | deg
|  |  |  | @ Cl=0.1, Cd= | 0.00589
|  |  |  | @ Cl=0.4, Cd= | 0.00589
|  |  |  | @ Cl=0.6, Cd= | 0.00589
alpha (deg) | Cl | Cd | Cm | Cl/Cd
0 | 0.6049 | 0.00589 | -0.1338 | 102.6995
0.5 | 0.6772 | 0.00597 | -0.1351 | 113.4338
1 | 0.7478 | 0.00615 | -0.1356 | 121.5935
1.5 | 0.8165 | 0.00649 | -0.1356 | 125.8089
2 | 0.886 | 0.00678 | -0.1355 | 130.6785
2.5 | 0.9556 | 0.00707 | -0.1353 | 135.1627
3 | 1.0259 | 0.00733 | -0.1349 | 139.9591
3.5 | 1.0958 | 0.00764 | -0.1342 | 143.4293
4 | 1.1653 | 0.008 | -0.1331 | 145.6625
4.5 | 1.2353 | 0.00834 | -0.1317 | 148.1175
5 | 1.3046 | 0.00875 | -0.1299 | 149.0971
5.5 | 1.3733 | 0.00921 | -0.1276 | 149.1097
6 | 1.4409 | 0.00974 | -0.1246 | 147.9363
6.5 | 1.5074 | 0.01033 | -0.121 | 145.9245
7 | 1.5716 | 0.01097 | -0.1166 | 143.2634
7.5 | 1.6333 | 0.01164 | -0.1112 | 140.3179
8 | 1.6855 | 0.01241 | -0.1038 | 135.8179
8.5 | 1.7425 | 0.01333 | -0.0968 | 130.7202
9 | 1.7997 | 0.01445 | -0.0895 | 124.5467
9.5 | 1.8491 | 0.01614 | -0.0808 | 114.5663
10 | 1.8748 | 0.01924 | -0.0698 | 97.4428
10.5 | 1.8721 | 0.02406 | -0.0584 | 77.8096

## 137. Re 18M Mach 0.00 (1)
BIGFOIL.COM POLAR EXPORT
NASA LS(1)-0413
LS(1)-0413 (GA(W)-2) |  |  |  | Cl Max: | 1.72 | at alpha= | 13 | deg
JavaFoil+Calcfoil stall+Eppler ext transition |  |  |  | L/D Max: | 104.069 | at alpha= | 8 | deg
Re: | 18000000 |  |  | Cd Min: | 0.00836 | at alpha= | -0.5 | deg
Mach: | 0 |  |  | Cl=0 at alpha= | -4.7083 | deg
|  |  |  | @ Cl=0.1, Cd= | 0.0095313
|  |  |  | @ Cl=0.4, Cd= | 0.011413
|  |  |  | @ Cl=0.6, Cd= | 0.011749
alpha (deg) | Cl | Cd | Cm | Cl/Cd
-20 | -0.678 | 0.16296 | -0.042 | -4.158
-19.5 | -0.693 | 0.15502 | -0.043 | -4.471
-19 | -0.707 | 0.1472 | -0.044 | -4.805
-18.5 | -0.715 | 0.1405 | -0.045 | -5.09
-18 | -0.72 | 0.13338 | -0.046 | -5.396
-17.5 | -0.763 | 0.07979 | -0.066 | -9.561
-17 | -0.726 | 0.11607 | -0.051 | -6.259
-16.5 | -0.8 | 0.04574 | -0.076 | -17.496
-16 | -0.816 | 0.03431 | -0.08 | -23.771
-15.5 | -0.816 | 0.02964 | -0.082 | -27.546
-15 | -0.815 | 0.02485 | -0.084 | -32.786
-14.5 | -0.808 | 0.02183 | -0.086 | -37.028
-14 | -0.798 | 0.01943 | -0.088 | -41.058
-13.5 | -0.782 | 0.01794 | -0.089 | -43.577
-13 | -0.762 | 0.01667 | -0.091 | -45.717
-12.5 | -0.739 | 0.01559 | -0.092 | -47.385
-12 | -0.713 | 0.01436 | -0.093 | -49.635
-11.5 | -0.682 | 0.01368 | -0.095 | -49.834
-11 | -0.647 | 0.01312 | -0.096 | -49.348
-10.5 | -0.611 | 0.01245 | -0.097 | -49.068
-10 | -0.57 | 0.0121 | -0.099 | -47.113
-9.5 | -0.528 | 0.0108 | -0.1 | -48.943
-9 | -0.48 | 0.01138 | -0.101 | -42.2
-8.5 | -0.43 | 0.01107 | -0.102 | -38.841
-8 | -0.378 | 0.01086 | -0.103 | -34.779
-7.5 | -0.324 | 0.00996 | -0.104 | -32.485
-7 | -0.268 | 0.01039 | -0.105 | -25.779
-6.5 | -0.211 | 0.00953 | -0.106 | -22.146
-6 | -0.153 | 0.0094 | -0.107 | -16.284
-5.5 | -0.094 | 0.00927 | -0.107 | -10.167
-5 | -0.035 | 0.00921 | -0.108 | -3.774
-4.5 | 0.025 | 0.00921 | -0.109 | 2.741
-4 | 0.086 | 0.00955 | -0.11 | 8.966
-3.5 | 0.146 | 0.00947 | -0.111 | 15.436
-3 | 0.207 | 0.01132 | -0.112 | 18.283
-2.5 | 0.268 | 0.01168 | -0.112 | 22.929
-2 | 0.329 | 0.01139 | -0.113 | 28.884
-1.5 | 0.39 | 0.01137 | -0.114 | 34.278
-1 | 0.45 | 0.01163 | -0.115 | 38.715
-0.5 | 0.51 | 0.00836 | -0.115 | 61.061
0 | 0.573 | 0.0116 | -0.116 | 49.39
0.5 | 0.633 | 0.01193 | -0.117 | 53.077
1 | 0.693 | 0.00872 | -0.118 | 79.476
1.5 | 0.753 | 0.01233 | -0.118 | 61.084
2 | 0.813 | 0.01178 | -0.119 | 69.03
2.5 | 0.872 | 0.01198 | -0.12 | 72.78
3 | 0.931 | 0.01181 | -0.12 | 78.835
3.5 | 0.989 | 0.01142 | -0.121 | 86.648
4 | 1.047 | 0.01223 | -0.122 | 85.608
4.5 | 1.104 | 0.01182 | -0.122 | 93.401
5 | 1.159 | 0.01335 | -0.123 | 86.826
5.5 | 1.214 | 0.01368 | -0.123 | 88.761
6 | 1.268 | 0.01403 | -0.124 | 90.368
6.5 | 1.319 | 0.01442 | -0.125 | 91.472
7 | 1.368 | 0.01481 | -0.125 | 92.366
7.5 | 1.414 | 0.01372 | -0.126 | 103.114
8 | 1.459 | 0.01402 | -0.126 | 104.069
8.5 | 1.5 | 0.01447 | -0.127 | 103.722
9 | 1.54 | 0.01495 | -0.127 | 102.99
9.5 | 1.576 | 0.01536 | -0.128 | 102.623
10 | 1.609 | 0.01582 | -0.128 | 101.71
10.5 | 1.639 | 0.0164 | -0.129 | 99.956
11 | 1.666 | 0.01689 | -0.129 | 98.612
11.5 | 1.689 | 0.0175 | -0.129 | 96.507
12 | 1.704 | 0.01803 | -0.13 | 94.524
12.5 | 1.716 | 0.01856 | -0.13 | 92.459
13 | 1.72 | 0.01931 | -0.13 | 89.07
13.5 | 1.711 | 0.02008 | -0.131 | 85.213
14 | 1.697 | 0.02323 | -0.131 | 73.034
14.5 | 1.652 | 0.02474 | -0.129 | 66.773
15 | 1.614 | 0.02698 | -0.129 | 59.802
15.5 | 1.573 | 0.02955 | -0.128 | 53.236
16 | 1.525 | 0.03292 | -0.126 | 46.332
16.5 | 1.468 | 0.03886 | -0.124 | 37.78
17 | 1.4 | 0.04877 | -0.121 | 28.711
17.5 | 1.323 | 0.06457 | -0.115 | 20.485
18 | 1.24 | 0.08934 | -0.107 | 13.874

## 138. Re 18M Mach 0.00 (2)
BIGFOIL.COM POLAR EXPORT
NASA LS(1)-0413
LS(1)-0413 (GA(W)-2) |  |  |  | Cl Max: | 2.1614 | at alpha= | 20 | deg
XFOIL ncrit=9 |  |  |  | L/D Max: | 153.203 | at alpha= | 7.5 | deg
Re: | 18000000 |  |  | Cd Min: | 0.04455 | at alpha= | 20 | deg
Mach: | 0 |  |  | Cl=0 at alpha= | -4.2768 | deg
|  |  |  | @ Cl=0.1, Cd= | 0.0051744
|  |  |  | @ Cl=0.4, Cd= | 0.0057867
|  |  |  | @ Cl=0.6, Cd= | 0.0057214
alpha (deg) | Cl | Cd | Cm | Cl/Cd
-20 | -1.7322 | 0.02046 | -0.0804 | -84.6628
-19.5 | -1.7031 | 0.01874 | -0.0798 | -90.8805
-19 | -1.6737 | 0.01719 | -0.079 | -97.3647
-18.5 | -1.6306 | 0.01602 | -0.0797 | -101.7853
-18 | -1.5786 | 0.0151 | -0.0811 | -104.543
-17.5 | -1.5274 | 0.01431 | -0.0819 | -106.7365
-17 | -1.4791 | 0.01362 | -0.0818 | -108.5977
-16.5 | -1.429 | 0.013 | -0.082 | -109.9231
-16 | -1.377 | 0.01242 | -0.0824 | -110.8696
-15.5 | -1.3235 | 0.01186 | -0.0829 | -111.5936
-15 | -1.269 | 0.01133 | -0.0836 | -112.0035
-14.5 | -1.2137 | 0.01083 | -0.0843 | -112.0683
-13.5 | -1.1013 | 0.00983 | -0.086 | -112.0346
-13 | -1.0444 | 0.00929 | -0.0869 | -112.422
-12.5 | -0.9868 | 0.00885 | -0.0879 | -111.5028
-12 | -0.9286 | 0.00846 | -0.0889 | -109.7636
-11.5 | -0.8699 | 0.00813 | -0.0899 | -106.9988
-11 | -0.811 | 0.00782 | -0.091 | -103.7084
-10.5 | -0.7517 | 0.00754 | -0.0921 | -99.695
-10 | -0.6921 | 0.00729 | -0.0931 | -94.9383
-9.5 | -0.6325 | 0.00704 | -0.0942 | -89.8438
-9 | -0.5725 | 0.0068 | -0.0954 | -84.1912
-7.5 | -0.3915 | 0.00615 | -0.0988 | -63.6585
-7 | -0.3309 | 0.00595 | -0.1 | -55.6134
-6.5 | -0.2701 | 0.00575 | -0.1012 | -46.9739
-6 | -0.2093 | 0.00559 | -0.1024 | -37.4419
-5.5 | -0.1486 | 0.00548 | -0.1035 | -27.1168
-5 | -0.0879 | 0.00535 | -0.1047 | -16.4299
-4.5 | -0.0271 | 0.00526 | -0.1059 | -5.1521
-4 | 0.0336 | 0.00519 | -0.107 | 6.474
-3.5 | 0.0941 | 0.00516 | -0.1081 | 18.2364
-2.5 | 0.2132 | 0.00545 | -0.11 | 39.1193
-2 | 0.2716 | 0.00581 | -0.1109 | 46.747
-1 | 0.3933 | 0.00579 | -0.1137 | 67.9275
-0.5 | 0.4543 | 0.00576 | -0.1151 | 78.8715
0 | 0.5155 | 0.00572 | -0.1166 | 90.1224
0.5 | 0.5766 | 0.00569 | -0.1181 | 101.3357
1 | 0.6362 | 0.00577 | -0.1191 | 110.26
1.5 | 0.6951 | 0.00591 | -0.1198 | 117.6142
2 | 0.753 | 0.00615 | -0.1203 | 122.439
2.5 | 0.8109 | 0.00636 | -0.1208 | 127.5
3 | 0.8686 | 0.00656 | -0.1213 | 132.4085
3.5 | 0.9264 | 0.00674 | -0.1218 | 137.4481
4 | 0.9835 | 0.00697 | -0.1222 | 141.1047
4.5 | 1.0402 | 0.00723 | -0.1225 | 143.8728
5 | 1.0969 | 0.00745 | -0.1228 | 147.2349
5.5 | 1.153 | 0.00772 | -0.123 | 149.3523
6 | 1.2086 | 0.00801 | -0.1231 | 150.8864
6.5 | 1.264 | 0.00829 | -0.1232 | 152.4729
7 | 1.3184 | 0.00864 | -0.1231 | 152.5926
7.5 | 1.3727 | 0.00896 | -0.1231 | 153.2031
8.5 | 1.4781 | 0.00978 | -0.1223 | 151.135
9 | 1.5299 | 0.01022 | -0.1218 | 149.6967
9.5 | 1.5813 | 0.01064 | -0.1213 | 148.6184
10 | 1.6313 | 0.01113 | -0.1205 | 146.5678
10.5 | 1.6811 | 0.01158 | -0.1196 | 145.1727
11 | 1.7295 | 0.01208 | -0.1186 | 143.1705
11.5 | 1.776 | 0.01266 | -0.1172 | 140.2844
12 | 1.8225 | 0.01317 | -0.1159 | 138.3827
12.5 | 1.8665 | 0.01376 | -0.1141 | 135.6468
13 | 1.9063 | 0.01447 | -0.1115 | 131.7415
13.5 | 1.9435 | 0.01513 | -0.1085 | 128.4534
14 | 1.9732 | 0.01584 | -0.1041 | 124.5707
14.5 | 1.9999 | 0.0169 | -0.0994 | 118.3373
15 | 2.0271 | 0.01805 | -0.0952 | 112.3047
15.5 | 2.0439 | 0.0199 | -0.0898 | 102.7085
16 | 2.0632 | 0.02173 | -0.0852 | 94.9471
16.5 | 2.0836 | 0.02357 | -0.0811 | 88.4005
17 | 2.1006 | 0.02571 | -0.0769 | 81.7036
17.5 | 2.1178 | 0.02798 | -0.0732 | 75.6898
18 | 2.133 | 0.03044 | -0.0697 | 70.0723
18.5 | 2.1464 | 0.03321 | -0.0664 | 64.6311
19 | 2.1542 | 0.03637 | -0.0629 | 59.2301
19.5 | 2.1591 | 0.0402 | -0.0599 | 53.709
20 | 2.1614 | 0.04455 | -0.0574 | 48.5163

## 139. Re 18M Mach 0.10 (1)
BIGFOIL.COM POLAR EXPORT
NASA LS(1)-0413
LS(1)-0413 (GA(W)-2) |  |  |  | Cl Max: | 1.709 | at alpha= | 13 | deg
JavaFoil+Calcfoil stall+Eppler ext transition |  |  |  | L/D Max: | 103.769 | at alpha= | 8 | deg
Re: | 18000000 |  |  | Cd Min: | 0.00835 | at alpha= | -0.5 | deg
Mach: | 0.1 |  |  | Cl=0 at alpha= | -4.7083 | deg
|  |  |  | @ Cl=0.1, Cd= | 0.011509
|  |  |  | @ Cl=0.4, Cd= | 0.011395
|  |  |  | @ Cl=0.6, Cd= | 0.011762
alpha (deg) | Cl | Cd | Cm | Cl/Cd
-20 | -0.636 | 0.16484 | -0.042 | -3.857
-19.5 | -0.654 | 0.15852 | -0.042 | -4.126
-19 | -0.671 | 0.15083 | -0.043 | -4.451
-18.5 | -0.682 | 0.14425 | -0.044 | -4.728
-18 | -0.69 | 0.13656 | -0.045 | -5.05
-17.5 | -0.717 | 0.09868 | -0.06 | -7.27
-17 | -0.699 | 0.12344 | -0.047 | -5.659
-16.5 | -0.746 | 0.06856 | -0.07 | -10.883
-16 | -0.779 | 0.04311 | -0.078 | -18.073
-15.5 | -0.79 | 0.03305 | -0.081 | -23.913
-15 | -0.794 | 0.02729 | -0.084 | -29.089
-14.5 | -0.792 | 0.02304 | -0.086 | -34.398
-14 | -0.784 | 0.02137 | -0.088 | -36.672
-13.5 | -0.772 | 0.01842 | -0.089 | -41.911
-13 | -0.754 | 0.01784 | -0.091 | -42.296
-12.5 | -0.733 | 0.01675 | -0.092 | -43.771
-12 | -0.708 | 0.01468 | -0.094 | -48.268
-11.5 | -0.679 | 0.01389 | -0.095 | -48.856
-11 | -0.646 | 0.01324 | -0.096 | -48.783
-10.5 | -0.609 | 0.01272 | -0.098 | -47.877
-10 | -0.57 | 0.01218 | -0.099 | -46.799
-9.5 | -0.529 | 0.01077 | -0.101 | -49.147
-9 | -0.481 | 0.01243 | -0.102 | -38.724
-8.5 | -0.431 | 0.01212 | -0.103 | -35.571
-8 | -0.379 | 0.01083 | -0.104 | -34.964
-7.5 | -0.325 | 0.00987 | -0.105 | -32.897
-7 | -0.269 | 0.01033 | -0.105 | -26.037
-6.5 | -0.212 | 0.00951 | -0.106 | -22.284
-6 | -0.154 | 0.01084 | -0.107 | -14.18
-5.5 | -0.095 | 0.00922 | -0.108 | -10.276
-5 | -0.035 | 0.00906 | -0.109 | -3.855
-4.5 | 0.025 | 0.00915 | -0.11 | 2.772
-4 | 0.086 | 0.01153 | -0.111 | 7.46
-3.5 | 0.147 | 0.01144 | -0.111 | 12.849
-3 | 0.208 | 0.01176 | -0.112 | 17.682
-2.5 | 0.269 | 0.01171 | -0.113 | 22.971
-2 | 0.331 | 0.01138 | -0.114 | 29.045
-1.5 | 0.392 | 0.01136 | -0.115 | 34.472
-1 | 0.453 | 0.01163 | -0.115 | 38.931
-0.5 | 0.513 | 0.00835 | -0.116 | 61.421
0 | 0.576 | 0.01165 | -0.117 | 49.401
0.5 | 0.636 | 0.01193 | -0.118 | 53.339
1 | 0.697 | 0.00865 | -0.118 | 80.564
1.5 | 0.757 | 0.01242 | -0.119 | 60.938
2 | 0.817 | 0.0124 | -0.12 | 65.862
2.5 | 0.876 | 0.01266 | -0.12 | 69.216
3 | 0.936 | 0.01182 | -0.121 | 79.177
3.5 | 0.994 | 0.01134 | -0.122 | 87.699
4 | 1.052 | 0.0122 | -0.122 | 86.239
4.5 | 1.109 | 0.01186 | -0.123 | 93.517
5 | 1.165 | 0.01342 | -0.124 | 86.813
5.5 | 1.22 | 0.01371 | -0.124 | 88.975
6 | 1.273 | 0.01404 | -0.125 | 90.676
6.5 | 1.324 | 0.01445 | -0.125 | 91.639
7 | 1.373 | 0.01491 | -0.126 | 92.089
7.5 | 1.419 | 0.01379 | -0.126 | 102.94
8 | 1.463 | 0.0141 | -0.127 | 103.769
8.5 | 1.505 | 0.01451 | -0.127 | 103.724
9 | 1.543 | 0.01498 | -0.128 | 102.989
9.5 | 1.579 | 0.0154 | -0.128 | 102.53
10 | 1.611 | 0.01605 | -0.129 | 100.369
10.5 | 1.639 | 0.01652 | -0.129 | 99.25
11 | 1.665 | 0.01701 | -0.13 | 97.839
11.5 | 1.686 | 0.01764 | -0.13 | 95.55
12 | 1.699 | 0.01829 | -0.13 | 92.889
12.5 | 1.708 | 0.01873 | -0.131 | 91.165
13 | 1.709 | 0.01935 | -0.131 | 88.328
13.5 | 1.696 | 0.02037 | -0.131 | 83.233
14 | 1.659 | 0.02391 | -0.13 | 69.363
14.5 | 1.62 | 0.02588 | -0.129 | 62.574
15 | 1.579 | 0.02795 | -0.129 | 56.496
15.5 | 1.526 | 0.03183 | -0.127 | 47.93
16 | 1.469 | 0.0368 | -0.125 | 39.906
16.5 | 1.401 | 0.04495 | -0.122 | 31.181
17 | 1.308 | 0.06442 | -0.115 | 20.3
17.5 | 1.229 | 0.08424 | -0.108 | 14.593
18 | 1.159 | 0.10515 | -0.102 | 11.022

## 140. Re 18M Mach 0.10 (2)
BIGFOIL.COM POLAR EXPORT
NASA LS(1)-0413
LS(1)-0413 (GA(W)-2) |  |  |  | Cl Max: | 2.1494 | at alpha= | 19.5 | deg
XFOIL ncrit=9 |  |  |  | L/D Max: | 152.832 | at alpha= | 7.5 | deg
Re: | 18000000 |  |  | Cd Min: | 0.04891 | at alpha= | 20 | deg
Mach: | 0.1 |  |  | Cl=0 at alpha= | -4.2733 | deg
|  |  |  | @ Cl=0.1, Cd= | 0.0051647
|  |  |  | @ Cl=0.4, Cd= | 0.0057885
|  |  |  | @ Cl=0.6, Cd= | 0.0057269
alpha (deg) | Cl | Cd | Cm | Cl/Cd
-20 | -1.7381 | 0.02253 | -0.0851 | -77.146
-19.5 | -1.7099 | 0.02047 | -0.0845 | -83.532
-19 | -1.6805 | 0.01868 | -0.0836 | -89.9625
-18.5 | -1.6482 | 0.01712 | -0.0829 | -96.2734
-17.5 | -1.5457 | 0.01499 | -0.0851 | -103.1154
-17 | -1.4974 | 0.0142 | -0.0848 | -105.4507
-16.5 | -1.4468 | 0.0135 | -0.0846 | -107.1704
-16 | -1.3941 | 0.01286 | -0.0848 | -108.4059
-15.5 | -1.3398 | 0.01225 | -0.0851 | -109.3714
-15 | -1.2845 | 0.01166 | -0.0856 | -110.163
-14.5 | -1.2282 | 0.01112 | -0.0862 | -110.4496
-14 | -1.1714 | 0.01061 | -0.0868 | -110.4053
-13.5 | -1.1139 | 0.01009 | -0.0875 | -110.3964
-13 | -1.0562 | 0.00952 | -0.0883 | -110.9454
-12.5 | -0.9978 | 0.00903 | -0.0891 | -110.4983
-12 | -0.9388 | 0.0086 | -0.0901 | -109.1628
-11.5 | -0.8792 | 0.00823 | -0.091 | -106.8287
-11 | -0.8194 | 0.0079 | -0.092 | -103.7215
-10.5 | -0.7594 | 0.0076 | -0.093 | -99.9211
-10 | -0.699 | 0.00734 | -0.094 | -95.2316
-9.5 | -0.6386 | 0.00709 | -0.095 | -90.0705
-9 | -0.578 | 0.00684 | -0.0961 | -84.5029
-8.5 | -0.5172 | 0.00662 | -0.0972 | -78.1269
-7.5 | -0.3952 | 0.00618 | -0.0994 | -63.9482
-7 | -0.334 | 0.00597 | -0.1006 | -55.9464
-6.5 | -0.2726 | 0.00577 | -0.1018 | -47.2444
-6 | -0.2113 | 0.0056 | -0.103 | -37.7321
-5.5 | -0.1502 | 0.00548 | -0.1041 | -27.4088
-5 | -0.0889 | 0.00536 | -0.1052 | -16.5858
-4.5 | -0.0277 | 0.00526 | -0.1064 | -5.2662
-4 | 0.0334 | 0.00519 | -0.1075 | 6.4355
-3.5 | 0.0943 | 0.00516 | -0.1086 | 18.2752
-3 | 0.1548 | 0.00521 | -0.1097 | 29.7121
-2.5 | 0.2142 | 0.00544 | -0.1106 | 39.375
-2 | 0.273 | 0.00581 | -0.1115 | 46.988
-1.5 | 0.3342 | 0.00578 | -0.1128 | 57.8201
-1 | 0.3955 | 0.00579 | -0.1142 | 68.3074
-0.5 | 0.4568 | 0.00577 | -0.1156 | 79.1681
0 | 0.5184 | 0.00572 | -0.1171 | 90.6294
0.5 | 0.5798 | 0.0057 | -0.1186 | 101.7193
1 | 0.6399 | 0.00578 | -0.1196 | 110.7093
1.5 | 0.6991 | 0.00592 | -0.1204 | 118.0912
2 | 0.7574 | 0.00616 | -0.1209 | 122.9545
2.5 | 0.8157 | 0.00637 | -0.1214 | 128.0534
3 | 0.8738 | 0.00658 | -0.1218 | 132.7964
3.5 | 0.9319 | 0.00677 | -0.1223 | 137.6514
4 | 0.9895 | 0.007 | -0.1226 | 141.3571
4.5 | 1.0466 | 0.00726 | -0.1229 | 144.1598
5 | 1.1037 | 0.00749 | -0.1232 | 147.3565
5.5 | 1.1603 | 0.00776 | -0.1234 | 149.5232
6 | 1.2162 | 0.00806 | -0.1234 | 150.8933
6.5 | 1.2722 | 0.00834 | -0.1234 | 152.542
7 | 1.327 | 0.0087 | -0.1233 | 152.5287
7.5 | 1.3816 | 0.00904 | -0.1231 | 152.8319
8.5 | 1.4882 | 0.00986 | -0.1222 | 150.9331
9 | 1.5402 | 0.01033 | -0.1215 | 149.0997
9.5 | 1.5921 | 0.01076 | -0.1208 | 147.9647
10 | 1.6425 | 0.01127 | -0.1199 | 145.7409
10.5 | 1.6928 | 0.01172 | -0.1189 | 144.4369
11 | 1.7412 | 0.01227 | -0.1176 | 141.9071
11.5 | 1.7883 | 0.01284 | -0.1161 | 139.2757
12 | 1.835 | 0.01337 | -0.1145 | 137.2476
12.5 | 1.878 | 0.01402 | -0.1122 | 133.9515
13 | 1.9167 | 0.01475 | -0.1092 | 129.9458
13.5 | 1.9515 | 0.01543 | -0.1054 | 126.4744
14 | 1.9806 | 0.01627 | -0.1006 | 121.7333
14.5 | 2.0067 | 0.01749 | -0.0958 | 114.7341
15.5 | 2.0463 | 0.02104 | -0.0855 | 97.2576
16 | 2.0672 | 0.02288 | -0.0811 | 90.3497
16.5 | 2.0858 | 0.02498 | -0.0767 | 83.4988
17 | 2.1033 | 0.02726 | -0.0727 | 77.157
17.5 | 2.1206 | 0.02966 | -0.069 | 71.497
18 | 2.1332 | 0.03251 | -0.0653 | 65.6167
18.5 | 2.1425 | 0.03582 | -0.0619 | 59.813
19 | 2.1475 | 0.03951 | -0.0585 | 54.3533
19.5 | 2.1494 | 0.04398 | -0.0557 | 48.8722
20 | 2.1488 | 0.04891 | -0.0535 | 43.9338

## 141. Re 18M Mach 0.25 (1)
BIGFOIL.COM POLAR EXPORT
NASA LS(1)-0413
LS(1)-0413 (GA(W)-2) |  |  |  | Cl Max: | 1.648 | at alpha= | 11.5 | deg
JavaFoil+Calcfoil stall+Eppler ext transition |  |  |  | L/D Max: | 102.146 | at alpha= | 7.5 | deg
Re: | 18000000 |  |  | Cd Min: | 0.00826 | at alpha= | 0 | deg
Mach: | 0.25 |  |  | Cl=0 at alpha= | -4.7097 | deg
|  |  |  | @ Cl=0.1, Cd= | 0.011599
|  |  |  | @ Cl=0.4, Cd= | 0.011555
|  |  |  | @ Cl=0.6, Cd= | 0.0087914
alpha (deg) | Cl | Cd | Cm | Cl/Cd
-18 | -0.422 | 0.14595 | -0.044 | -2.894
-17.5 | -0.457 | 0.14029 | -0.045 | -3.257
-17 | -0.488 | 0.1312 | -0.046 | -3.722
-16.5 | -0.516 | 0.12437 | -0.046 | -4.145
-16 | -0.539 | 0.11821 | -0.047 | -4.561
-15.5 | -0.563 | 0.10353 | -0.054 | -5.436
-15 | -0.578 | 0.09738 | -0.055 | -5.94
-14.5 | -0.599 | 0.08127 | -0.064 | -7.376
-14 | -0.622 | 0.06266 | -0.073 | -9.923
-13.5 | -0.672 | 0.02946 | -0.087 | -22.816
-13 | -0.684 | 0.0227 | -0.091 | -30.123
-12.5 | -0.684 | 0.01859 | -0.094 | -36.815
-12 | -0.67 | 0.01667 | -0.095 | -40.214
-11.5 | -0.653 | 0.01515 | -0.097 | -43.126
-11 | -0.628 | 0.01525 | -0.098 | -41.205
-10.5 | -0.599 | 0.01333 | -0.1 | -44.979
-10 | -0.564 | 0.01282 | -0.101 | -44.004
-9.5 | -0.526 | 0.01205 | -0.103 | -43.693
-9 | -0.486 | 0.01075 | -0.105 | -45.174
-8.5 | -0.437 | 0.01242 | -0.106 | -35.164
-8 | -0.385 | 0.01104 | -0.106 | -34.896
-7.5 | -0.331 | 0.01076 | -0.107 | -30.767
-7 | -0.275 | 0.01051 | -0.108 | -26.132
-6.5 | -0.217 | 0.00959 | -0.109 | -22.608
-6 | -0.158 | 0.01093 | -0.11 | -14.413
-5.5 | -0.097 | 0.0109 | -0.111 | -8.914
-5 | -0.036 | 0.00914 | -0.112 | -3.921
-4.5 | 0.026 | 0.01115 | -0.113 | 2.336
-4 | 0.088 | 0.01162 | -0.114 | 7.602
-3.5 | 0.151 | 0.01151 | -0.114 | 13.112
-3 | 0.214 | 0.01188 | -0.115 | 17.99
-2.5 | 0.276 | 0.01178 | -0.116 | 23.469
-2 | 0.34 | 0.0114 | -0.117 | 29.79
-1.5 | 0.402 | 0.01156 | -0.118 | 34.798
-1 | 0.465 | 0.01173 | -0.118 | 39.646
-0.5 | 0.527 | 0.00829 | -0.119 | 63.569
0 | 0.591 | 0.00826 | -0.12 | 71.611
0.5 | 0.654 | 0.01198 | -0.121 | 54.552
1 | 0.716 | 0.01163 | -0.121 | 61.535
1.5 | 0.778 | 0.01157 | -0.122 | 67.226
2 | 0.839 | 0.01262 | -0.123 | 66.506
2.5 | 0.9 | 0.01281 | -0.124 | 70.287
3 | 0.961 | 0.01189 | -0.124 | 80.8
3.5 | 1.02 | 0.01153 | -0.125 | 88.523
4 | 1.08 | 0.0118 | -0.126 | 91.481
4.5 | 1.137 | 0.01207 | -0.126 | 94.243
5 | 1.194 | 0.01367 | -0.127 | 87.375
5.5 | 1.249 | 0.01403 | -0.128 | 89.046
6 | 1.303 | 0.01301 | -0.128 | 100.157
6.5 | 1.354 | 0.01493 | -0.129 | 90.674
7 | 1.401 | 0.01375 | -0.129 | 101.881
7.5 | 1.446 | 0.01415 | -0.13 | 102.146
8 | 1.487 | 0.01465 | -0.13 | 101.487
8.5 | 1.524 | 0.01503 | -0.131 | 101.396
9 | 1.557 | 0.01561 | -0.131 | 99.773
9.5 | 1.586 | 0.01613 | -0.132 | 98.33
10 | 1.61 | 0.01672 | -0.132 | 96.284
10.5 | 1.629 | 0.01735 | -0.133 | 93.853
11 | 1.642 | 0.01805 | -0.133 | 90.939
11.5 | 1.648 | 0.01883 | -0.134 | 87.54
12 | 1.643 | 0.01967 | -0.134 | 83.529
12.5 | 1.63 | 0.02068 | -0.134 | 78.841
13 | 1.58 | 0.02484 | -0.133 | 63.626
13.5 | 1.521 | 0.02686 | -0.132 | 56.619
14 | 1.437 | 0.03179 | -0.129 | 45.213
14.5 | 1.347 | 0.03815 | -0.127 | 35.302
15 | 1.211 | 0.05812 | -0.117 | 20.841
15.5 | 1.07 | 0.09334 | -0.101 | 11.463
16 | 0.974 | 0.11118 | -0.094 | 8.763
16.5 | 0.885 | 0.12455 | -0.09 | 7.101

## 142. Re 18M Mach 0.25 (2)
BIGFOIL.COM POLAR EXPORT
NASA LS(1)-0413
LS(1)-0413 (GA(W)-2) |  |  |  | Cl Max: | 2.1216 | at alpha= | 18 | deg
XFOIL ncrit=9 |  |  |  | L/D Max: | 152.767 | at alpha= | 7 | deg
Re: | 18000000 |  |  | Cd Min: | 0.05305 | at alpha= | -19.5 | deg
Mach: | 0.25 |  |  | Cl=0 at alpha= | -4.2535 | deg
|  |  |  | @ Cl=0.1, Cd= | 0.0051693
|  |  |  | @ Cl=0.4, Cd= | 0.0057865
|  |  |  | @ Cl=0.6, Cd= | 0.0057521
alpha (deg) | Cl | Cd | Cm | Cl/Cd
-19.5 | -1.531 | 0.05305 | -0.0946 | -28.8596
-19 | -1.5776 | 0.04129 | -0.1015 | -38.2078
-18.5 | -1.6302 | 0.03101 | -0.1052 | -52.5701
-18 | -1.6157 | 0.02689 | -0.1049 | -60.0855
-17.5 | -1.5857 | 0.0241 | -0.1039 | -65.7967
-17 | -1.5573 | 0.02135 | -0.1024 | -72.9415
-16.5 | -1.5218 | 0.0191 | -0.1012 | -79.6754
-16 | -1.4776 | 0.01728 | -0.1006 | -85.5093
-15.5 | -1.4239 | 0.01598 | -0.0996 | -89.1051
-15 | -1.367 | 0.01486 | -0.0987 | -91.9919
-14.5 | -1.3078 | 0.01385 | -0.0979 | -94.426
-14 | -1.2474 | 0.01292 | -0.0974 | -96.548
-13.5 | -1.1864 | 0.01196 | -0.097 | -99.1973
-13 | -1.1247 | 0.01096 | -0.0969 | -102.6186
-12.5 | -1.0616 | 0.01019 | -0.0969 | -104.1806
-12 | -0.9977 | 0.00953 | -0.0971 | -104.6905
-11.5 | -0.9332 | 0.00897 | -0.0973 | -104.0357
-11 | -0.8686 | 0.00849 | -0.0977 | -102.3086
-10.5 | -0.8037 | 0.00806 | -0.0982 | -99.7146
-10 | -0.7389 | 0.0077 | -0.0988 | -95.961
-9.5 | -0.6742 | 0.00738 | -0.0995 | -91.355
-9 | -0.6095 | 0.00709 | -0.1002 | -85.9661
-8.5 | -0.545 | 0.00682 | -0.101 | -79.912
-8 | -0.4805 | 0.00657 | -0.1019 | -73.1355
-7.5 | -0.416 | 0.00633 | -0.1028 | -65.7188
-7 | -0.3516 | 0.0061 | -0.1038 | -57.6393
-6.5 | -0.2871 | 0.00587 | -0.1049 | -48.9097
-6 | -0.2229 | 0.00568 | -0.106 | -39.243
-5.5 | -0.1589 | 0.00553 | -0.1071 | -28.7342
-5 | -0.0951 | 0.00541 | -0.1082 | -17.5786
-4.5 | -0.0313 | 0.00529 | -0.1093 | -5.9168
-4 | 0.0322 | 0.00521 | -0.1104 | 6.1804
-3.5 | 0.0956 | 0.00517 | -0.1115 | 18.4913
-3 | 0.1586 | 0.00516 | -0.1126 | 30.7364
-2.5 | 0.2201 | 0.00539 | -0.1135 | 40.8349
-2 | 0.2805 | 0.00581 | -0.1144 | 48.2788
0 | 0.5343 | 0.00576 | -0.1202 | 92.7604
0.5 | 0.5978 | 0.00575 | -0.1218 | 103.9652
1 | 0.6601 | 0.00581 | -0.1227 | 113.6145
1.5 | 0.721 | 0.00602 | -0.1234 | 119.7674
2 | 0.7816 | 0.00624 | -0.1238 | 125.2564
2.5 | 0.842 | 0.00645 | -0.1242 | 130.5426
3 | 0.9023 | 0.00669 | -0.1246 | 134.8729
3.5 | 0.9624 | 0.00691 | -0.1249 | 139.2764
4 | 1.0226 | 0.00713 | -0.1251 | 143.4222
4.5 | 1.0821 | 0.0074 | -0.1252 | 146.2297
5.5 | 1.2006 | 0.00795 | -0.125 | 151.0189
6 | 1.259 | 0.0083 | -0.1247 | 151.6867
6.5 | 1.317 | 0.00865 | -0.1243 | 152.2543
7 | 1.3749 | 0.009 | -0.1237 | 152.7667
7.5 | 1.4317 | 0.00943 | -0.1229 | 151.824
8 | 1.4877 | 0.00989 | -0.1219 | 150.4247
8.5 | 1.5431 | 0.01037 | -0.1207 | 148.8042
9 | 1.5978 | 0.01088 | -0.1194 | 146.8566
10 | 1.7044 | 0.01197 | -0.1158 | 142.3893
10.5 | 1.7553 | 0.0126 | -0.1136 | 139.3095
11 | 1.8047 | 0.01324 | -0.111 | 136.3066
11.5 | 1.8521 | 0.01386 | -0.1079 | 133.6291
12 | 1.8943 | 0.0146 | -0.1039 | 129.7466
12.5 | 1.9247 | 0.01557 | -0.0978 | 123.6159
13 | 1.9614 | 0.01654 | -0.093 | 118.5852
13.5 | 1.9911 | 0.01797 | -0.0875 | 110.8013
14 | 2.0074 | 0.02031 | -0.0807 | 98.838
14.5 | 2.0292 | 0.02248 | -0.075 | 90.2669
15 | 2.0517 | 0.02476 | -0.0699 | 82.8635
15.5 | 2.0734 | 0.02719 | -0.065 | 76.256
16 | 2.0906 | 0.03009 | -0.0603 | 69.4782
16.5 | 2.103 | 0.03349 | -0.0556 | 62.7949
17 | 2.112 | 0.0374 | -0.0514 | 56.4706
17.5 | 2.1187 | 0.0418 | -0.0478 | 50.6866
18 | 2.1216 | 0.04689 | -0.0448 | 45.2463
18.5 | 2.1185 | 0.05288 | -0.0426 | 40.0624

## 143. Re 18M Mach 0.50 (1)
BIGFOIL.COM POLAR EXPORT
NASA LS(1)-0413
LS(1)-0413 (GA(W)-2) |  |  |  | Cl Max: | 1.461 | at alpha= | 7 | deg
JavaFoil+Calcfoil stall+Eppler ext transition |  |  |  | L/D Max: | 95.285 | at alpha= | 6 | deg
Re: | 18000000 |  |  | Cd Min: | 0.00923 | at alpha= | -4 | deg
Mach: | 0.5 |  |  | Cl=0 at alpha= | -4.7101 | deg
|  |  |  | @ Cl=0.1, Cd= | 0.0092687
|  |  |  | @ Cl=0.4, Cd= | 0.0117
|  |  |  | @ Cl=0.6, Cd= | 0.012085
alpha (deg) | Cl | Cd | Cm | Cl/Cd
-20 | -0.846 | 0.18331 | -0.055 | -4.617
-19.5 | -0.82 | 0.17211 | -0.056 | -4.763
-19 | -0.793 | 0.15588 | -0.056 | -5.085
-18.5 | -0.765 | 0.14941 | -0.056 | -5.12
-18 | -0.739 | 0.13903 | -0.057 | -5.312
-17.5 | -0.712 | 0.13113 | -0.058 | -5.43
-17 | -0.684 | 0.12898 | -0.058 | -5.303
-16.5 | -0.657 | 0.1201 | -0.059 | -5.474
-16 | -0.63 | 0.11233 | -0.06 | -5.607
-15.5 | -0.606 | 0.10228 | -0.064 | -5.924
-15 | -0.586 | 0.08776 | -0.071 | -6.673
-14.5 | -0.62 | 0.03231 | -0.095 | -19.196
-14 | -0.599 | 0.02595 | -0.099 | -23.066
-13.5 | -0.489 | 0.09682 | -0.057 | -5.055
-13 | -0.462 | 0.09262 | -0.057 | -4.985
-12.5 | -0.435 | 0.0837 | -0.06 | -5.196
-12 | -0.408 | 0.07844 | -0.062 | -5.2
-11.5 | -0.382 | 0.07087 | -0.067 | -5.396
-11 | -0.364 | 0.05591 | -0.081 | -6.507
-10.5 | -0.379 | 0.01878 | -0.107 | -20.191
-10 | -0.295 | 0.07134 | -0.055 | -4.131
-9.5 | -0.268 | 0.06181 | -0.063 | -4.344
-9 | -0.241 | 0.05644 | -0.067 | -4.276
-8.5 | -0.253 | 0.01567 | -0.114 | -16.136
-8 | -0.36 | 0.01412 | -0.116 | -25.5
-7.5 | -0.334 | 0.012 | -0.118 | -27.804
-7 | -0.288 | 0.01142 | -0.12 | -25.234
-6.5 | -0.234 | 0.01091 | -0.122 | -21.481
-6 | -0.172 | 0.01128 | -0.123 | -15.284
-5.5 | -0.107 | 0.01123 | -0.124 | -9.539
-5 | -0.04 | 0.00948 | -0.125 | -4.194
-4.5 | 0.029 | 0.0116 | -0.126 | 2.497
-4 | 0.099 | 0.00923 | -0.127 | 10.668
-3.5 | 0.168 | 0.0119 | -0.128 | 14.16
-3 | 0.239 | 0.01222 | -0.129 | 19.527
-2.5 | 0.309 | 0.01166 | -0.13 | 26.49
-2 | 0.38 | 0.01176 | -0.131 | 32.3
-1.5 | 0.45 | 0.01155 | -0.132 | 38.96
-1 | 0.52 | 0.01219 | -0.132 | 42.668
-0.5 | 0.589 | 0.01207 | -0.133 | 48.781
0 | 0.661 | 0.01217 | -0.134 | 54.264
0.5 | 0.73 | 0.0126 | -0.135 | 57.958
1 | 0.799 | 0.01298 | -0.136 | 61.558
1.5 | 0.868 | 0.01322 | -0.137 | 65.607
2 | 0.936 | 0.01229 | -0.137 | 76.097
2.5 | 1.003 | 0.01274 | -0.138 | 78.688
3 | 1.069 | 0.01406 | -0.139 | 76.007
3.5 | 1.134 | 0.0144 | -0.14 | 78.735
4 | 1.197 | 0.0128 | -0.14 | 93.496
4.5 | 1.256 | 0.01331 | -0.141 | 94.43
5 | 1.313 | 0.01535 | -0.142 | 85.512
5.5 | 1.365 | 0.01598 | -0.143 | 85.399
6 | 1.411 | 0.01481 | -0.143 | 95.285
6.5 | 1.445 | 0.01752 | -0.144 | 82.472
7 | 1.461 | 0.01842 | -0.144 | 79.32
7.5 | 1.449 | 0.01724 | -0.145 | 84.048
8 | 1.381 | 0.01865 | -0.146 | 74.052
8.5 | 0.895 | 0.02519 | -0.143 | 35.527
9 | 0.891 | 0.03144 | -0.137 | 28.328
9.5 | 0.834 | 0.05707 | -0.111 | 14.618
10 | 0.836 | 0.07331 | -0.096 | 11.407
10.5 | 0.854 | 0.08026 | -0.087 | 10.641
11 | 0.886 | 0.08362 | -0.091 | 10.59
11.5 | 0.916 | 0.08627 | -0.094 | 10.621
12 | 0.936 | 0.10022 | -0.087 | 9.337

## 144. Re 18M Mach 0.50 (2)
BIGFOIL.COM POLAR EXPORT
NASA LS(1)-0413
LS(1)-0413 (GA(W)-2) |  |  |  | Cl Max: | 1.8095 | at alpha= | 9 | deg
XFOIL ncrit=9 |  |  |  | L/D Max: | 152.334 | at alpha= | 5.5 | deg
Re: | 18000000 |  |  | Cd Min: | 0.23929 | at alpha= | -20 | deg
Mach: | 0.5 |  |  | Cl=0 at alpha= | -4.1656 | deg
|  |  |  | @ Cl=0.1, Cd= | 0.0052096
|  |  |  | @ Cl=0.4, Cd= | 0.0058839
|  |  |  | @ Cl=0.6, Cd= | 0.0059773
alpha (deg) | Cl | Cd | Cm | Cl/Cd
-20 | -0.7036 | 0.23929 | 0.0172 | -2.9404
-19.5 | -0.6824 | 0.23106 | 0.0119 | -2.9533
-19 | -0.6616 | 0.22283 | 0.0067 | -2.9691
-18.5 | -0.6404 | 0.215 | 0.0017 | -2.9786
-18 | -0.6188 | 0.20749 | -0.003 | -2.9823
-17.5 | -0.6012 | 0.19849 | -0.0083 | -3.0289
-17 | -0.5795 | 0.19113 | -0.0127 | -3.032
-16.5 | -0.5604 | 0.18316 | -0.0173 | -3.0596
-16 | -0.54 | 0.17587 | -0.0215 | -3.0704
-15.5 | -0.5211 | 0.16762 | -0.0265 | -3.1088
-15 | -0.5111 | 0.15873 | -0.0303 | -3.2199
-14.5 | -0.5033 | 0.14924 | -0.0349 | -3.3724
-14 | -0.4898 | 0.14127 | -0.0388 | -3.4671
-13.5 | -0.4888 | 0.13078 | -0.0441 | -3.7376
-13 | -0.4812 | 0.12209 | -0.0484 | -3.9414
-12.5 | -0.4775 | 0.11295 | -0.053 | -4.2275
-12 | -0.4814 | 0.10272 | -0.0584 | -4.6865
-11.5 | -0.4918 | 0.0918 | -0.0646 | -5.3573
-11 | -0.5072 | 0.08032 | -0.0717 | -6.3147
-10.5 | -0.5247 | 0.0683 | -0.0799 | -7.6823
-10 | -0.5416 | 0.0529 | -0.0927 | -10.2382
-9.5 | -0.5667 | 0.04092 | -0.1038 | -13.849
-9 | -0.5963 | 0.03155 | -0.1097 | -18.9002
-8.5 | -0.6135 | 0.02233 | -0.1145 | -27.4742
-8 | -0.5984 | 0.01181 | -0.1177 | -50.6689
-7.5 | -0.5254 | 0.00822 | -0.1187 | -63.9173
-7 | -0.4429 | 0.00712 | -0.1191 | -62.2051
-6.5 | -0.3616 | 0.00653 | -0.1194 | -55.3752
-6 | -0.2817 | 0.00613 | -0.1199 | -45.9543
-5.5 | -0.2035 | 0.00585 | -0.1205 | -34.7863
-5 | -0.1264 | 0.00563 | -0.1213 | -22.4512
-4.5 | -0.0503 | 0.00546 | -0.1222 | -9.2125
-4 | 0.0249 | 0.00533 | -0.1232 | 4.6717
-3.5 | 0.0996 | 0.00521 | -0.1244 | 19.1171
-3 | 0.1735 | 0.00514 | -0.1256 | 33.7549
-2.5 | 0.2459 | 0.00521 | -0.1267 | 47.1977
-2 | 0.3151 | 0.00561 | -0.1274 | 56.1676
-1.5 | 0.3856 | 0.00587 | -0.1285 | 65.6899
-1 | 0.458 | 0.00594 | -0.1302 | 77.1044
-0.5 | 0.5313 | 0.00593 | -0.1319 | 89.5953
0 | 0.6039 | 0.00598 | -0.1334 | 100.9866
0.5 | 0.6776 | 0.00594 | -0.1351 | 114.0741
1 | 0.7485 | 0.00611 | -0.1358 | 122.5041
1.5 | 0.8178 | 0.00642 | -0.1359 | 127.3832
2 | 0.8877 | 0.00668 | -0.1358 | 132.8892
2.5 | 0.9575 | 0.00695 | -0.1356 | 137.7698
3 | 1.0276 | 0.00723 | -0.1352 | 142.13
3.5 | 1.0981 | 0.00751 | -0.1346 | 146.2184
4 | 1.1679 | 0.00786 | -0.1335 | 148.5878
4.5 | 1.2379 | 0.00821 | -0.1322 | 150.7795
5 | 1.3078 | 0.0086 | -0.1304 | 152.0698
5.5 | 1.3771 | 0.00904 | -0.1282 | 152.3341
6 | 1.4453 | 0.00956 | -0.1253 | 151.182
6.5 | 1.5123 | 0.01014 | -0.1218 | 149.142
7 | 1.5772 | 0.01077 | -0.1174 | 146.4438
7.5 | 1.64 | 0.01144 | -0.1122 | 143.3566
8 | 1.6961 | 0.01213 | -0.1053 | 139.8269
8.5 | 1.7519 | 0.013 | -0.098 | 134.7615
9 | 1.8095 | 0.01408 | -0.0906 | 128.5156

## 145. Re 20M Mach 0.00 (1)
BIGFOIL.COM POLAR EXPORT
NASA LS(1)-0413
LS(1)-0413 (GA(W)-2) |  |  |  | Cl Max: | 1.72 | at alpha= | 13 | deg
JavaFoil+Calcfoil stall+Eppler ext transition |  |  |  | L/D Max: | 107.954 | at alpha= | 3 | deg
Re: | 20000000 |  |  | Cd Min: | 0.00773 | at alpha= | 2 | deg
Mach: | 0 |  |  | Cl=0 at alpha= | -4.7083 | deg
|  |  |  | @ Cl=0.1, Cd= | 0.009477
|  |  |  | @ Cl=0.4, Cd= | 0.01091
|  |  |  | @ Cl=0.6, Cd= | 0.011676
alpha (deg) | Cl | Cd | Cm | Cl/Cd
-20 | -0.679 | 0.15941 | -0.043 | -4.258
-19.5 | -0.693 | 0.15502 | -0.043 | -4.471
-19 | -0.708 | 0.14763 | -0.044 | -4.793
-18.5 | -0.716 | 0.13991 | -0.045 | -5.114
-18 | -0.72 | 0.13274 | -0.046 | -5.425
-17.5 | -0.726 | 0.12113 | -0.05 | -5.996
-17 | -0.723 | 0.12108 | -0.048 | -5.971
-16.5 | -0.816 | 0.03688 | -0.078 | -22.121
-16 | -0.82 | 0.03206 | -0.081 | -25.58
-15.5 | -0.819 | 0.02774 | -0.082 | -29.526
-15 | -0.817 | 0.02397 | -0.084 | -34.084
-14.5 | -0.81 | 0.02122 | -0.086 | -38.16
-14 | -0.798 | 0.01916 | -0.088 | -41.684
-13.5 | -0.783 | 0.01762 | -0.089 | -44.423
-13 | -0.763 | 0.01632 | -0.091 | -46.762
-12.5 | -0.74 | 0.01532 | -0.092 | -48.291
-12 | -0.714 | 0.01412 | -0.094 | -50.544
-11.5 | -0.683 | 0.01345 | -0.095 | -50.769
-11 | -0.648 | 0.01293 | -0.096 | -50.158
-10.5 | -0.612 | 0.01229 | -0.098 | -49.769
-10 | -0.571 | 0.01194 | -0.099 | -47.824
-9.5 | -0.529 | 0.0107 | -0.1 | -49.401
-9 | -0.48 | 0.01127 | -0.101 | -42.618
-8.5 | -0.43 | 0.01097 | -0.102 | -39.175
-8 | -0.378 | 0.0108 | -0.103 | -34.947
-7.5 | -0.323 | 0.01052 | -0.104 | -30.751
-7 | -0.268 | 0.0103 | -0.105 | -26.008
-6.5 | -0.211 | 0.0096 | -0.106 | -21.991
-6 | -0.153 | 0.00935 | -0.107 | -16.366
-5.5 | -0.094 | 0.0093 | -0.107 | -10.14
-5 | -0.035 | 0.00927 | -0.108 | -3.75
-4.5 | 0.025 | 0.00914 | -0.109 | 2.762
-4 | 0.086 | 0.00947 | -0.11 | 9.039
-3.5 | 0.146 | 0.0095 | -0.111 | 15.394
-3 | 0.207 | 0.00935 | -0.112 | 22.136
-2.5 | 0.268 | 0.01157 | -0.112 | 23.151
-2 | 0.329 | 0.00887 | -0.113 | 37.073
-1.5 | 0.39 | 0.01139 | -0.114 | 34.23
-1 | 0.451 | 0.00846 | -0.115 | 53.245
-0.5 | 0.51 | 0.00858 | -0.115 | 59.456
0 | 0.573 | 0.01155 | -0.116 | 49.592
0.5 | 0.633 | 0.01183 | -0.117 | 53.507
1 | 0.693 | 0.01229 | -0.118 | 56.412
1.5 | 0.753 | 0.00848 | -0.118 | 88.83
2 | 0.813 | 0.00773 | -0.119 | 105.208
2.5 | 0.872 | 0.01195 | -0.12 | 72.97
3 | 0.931 | 0.00862 | -0.12 | 107.954
3.5 | 0.989 | 0.01189 | -0.121 | 83.209
4 | 1.047 | 0.01212 | -0.122 | 86.421
4.5 | 1.104 | 0.0129 | -0.122 | 85.542
5 | 1.159 | 0.01321 | -0.123 | 87.782
5.5 | 1.214 | 0.01356 | -0.123 | 89.52
6 | 1.268 | 0.01388 | -0.124 | 91.354
6.5 | 1.319 | 0.01426 | -0.125 | 92.446
7 | 1.368 | 0.0132 | -0.125 | 103.593
7.5 | 1.414 | 0.01363 | -0.126 | 103.787
8 | 1.459 | 0.01399 | -0.126 | 104.269
8.5 | 1.5 | 0.01432 | -0.127 | 104.807
9 | 1.54 | 0.01477 | -0.127 | 104.255
9.5 | 1.576 | 0.0152 | -0.128 | 103.655
10 | 1.609 | 0.01567 | -0.128 | 102.706
10.5 | 1.639 | 0.01619 | -0.129 | 101.257
11 | 1.666 | 0.01679 | -0.129 | 99.23
11.5 | 1.689 | 0.01727 | -0.129 | 97.759
12 | 1.704 | 0.01789 | -0.13 | 95.289
12.5 | 1.716 | 0.01831 | -0.13 | 93.732
13 | 1.72 | 0.01915 | -0.13 | 89.811
13.5 | 1.711 | 0.01979 | -0.131 | 86.477
14 | 1.697 | 0.023 | -0.131 | 73.784
14.5 | 1.652 | 0.02467 | -0.129 | 66.964
15 | 1.616 | 0.02642 | -0.129 | 61.169
15.5 | 1.573 | 0.02943 | -0.128 | 53.429
16 | 1.523 | 0.03314 | -0.126 | 45.96
16.5 | 1.467 | 0.03893 | -0.124 | 37.686
17 | 1.401 | 0.04822 | -0.121 | 29.051
17.5 | 1.325 | 0.06342 | -0.116 | 20.895
18 | 1.241 | 0.08812 | -0.107 | 14.085

## 146. Re 20M Mach 0.00 (2)
BIGFOIL.COM POLAR EXPORT
NASA LS(1)-0413
LS(1)-0413 (GA(W)-2) |  |  |  | Cl Max: | 2.1546 | at alpha= | 18.5 | deg
XFOIL ncrit=9 |  |  |  | L/D Max: | 155.112 | at alpha= | 7 | deg
Re: | 20000000 |  |  | Cd Min: | 0.03253 | at alpha= | 18.5 | deg
Mach: | 0 |  |  | Cl=0 at alpha= | -4.2785 | deg
|  |  |  | @ Cl=0.1, Cd= | 0.0051646
|  |  |  | @ Cl=0.4, Cd= | 0.0058056
|  |  |  | @ Cl=0.6, Cd= | 0.0057339
alpha (deg) | Cl | Cd | Cm | Cl/Cd
-20 | -1.7427 | 0.01962 | -0.0801 | -88.8226
-19.5 | -1.7149 | 0.01797 | -0.0792 | -95.4313
-19 | -1.6794 | 0.01652 | -0.0794 | -101.6586
-18.5 | -1.6331 | 0.01549 | -0.0801 | -105.4293
-18 | -1.5801 | 0.01462 | -0.0815 | -108.078
-17.5 | -1.5319 | 0.01388 | -0.0816 | -110.3674
-17 | -1.4832 | 0.01324 | -0.0815 | -112.0242
-16.5 | -1.432 | 0.01265 | -0.0818 | -113.2016
-16 | -1.3792 | 0.01208 | -0.0823 | -114.1722
-15.5 | -1.3252 | 0.01154 | -0.0829 | -114.8354
-15 | -1.2705 | 0.01103 | -0.0836 | -115.1859
-14.5 | -1.2149 | 0.01055 | -0.0844 | -115.1564
-14 | -1.1586 | 0.01009 | -0.0852 | -114.8266
-13.5 | -1.1019 | 0.00966 | -0.0861 | -114.0683
-13 | -1.0447 | 0.00918 | -0.087 | -113.8017
-12.5 | -0.987 | 0.00871 | -0.088 | -113.318
-12 | -0.9287 | 0.00831 | -0.089 | -111.7569
-11.5 | -0.8699 | 0.00797 | -0.0901 | -109.1468
-11 | -0.8109 | 0.00767 | -0.0911 | -105.7236
-10.5 | -0.7515 | 0.00738 | -0.0922 | -101.8293
-10 | -0.692 | 0.00715 | -0.0933 | -96.7832
-9.5 | -0.6321 | 0.0069 | -0.0944 | -91.6087
-9 | -0.5722 | 0.00668 | -0.0955 | -85.6587
-8.5 | -0.512 | 0.00646 | -0.0967 | -79.257
-8 | -0.4517 | 0.00626 | -0.0978 | -72.1565
-7 | -0.3305 | 0.00587 | -0.1002 | -56.3032
-6.5 | -0.2698 | 0.00569 | -0.1013 | -47.4165
-6 | -0.209 | 0.00552 | -0.1025 | -37.8623
-5.5 | -0.1482 | 0.0054 | -0.1037 | -27.4444
-5 | -0.0875 | 0.00529 | -0.1048 | -16.5406
-4.5 | -0.0268 | 0.00522 | -0.106 | -5.1341
-4 | 0.0337 | 0.00518 | -0.1071 | 6.5058
-3.5 | 0.0942 | 0.00515 | -0.1082 | 18.2913
-3 | 0.1538 | 0.0053 | -0.1092 | 29.0189
-2.5 | 0.2127 | 0.00555 | -0.1101 | 38.3243
-2 | 0.2717 | 0.00583 | -0.111 | 46.6038
-1 | 0.3933 | 0.00581 | -0.1136 | 67.6936
-0.5 | 0.4543 | 0.00577 | -0.1151 | 78.7348
0 | 0.5152 | 0.00576 | -0.1165 | 89.4444
0.5 | 0.5762 | 0.00573 | -0.1179 | 100.5585
1 | 0.6365 | 0.00574 | -0.1191 | 110.8885
1.5 | 0.6955 | 0.00588 | -0.1199 | 118.2823
2 | 0.7538 | 0.00607 | -0.1205 | 124.1845
2.5 | 0.8118 | 0.00627 | -0.121 | 129.4737
3 | 0.8695 | 0.00649 | -0.1215 | 133.9753
3.5 | 0.9272 | 0.00667 | -0.122 | 139.0105
4 | 0.9846 | 0.00688 | -0.1224 | 143.1105
4.5 | 1.0414 | 0.00713 | -0.1227 | 146.0589
5 | 1.0979 | 0.00737 | -0.123 | 148.9688
5.5 | 1.1543 | 0.00761 | -0.1233 | 151.682
6 | 1.2099 | 0.00791 | -0.1234 | 152.9583
6.5 | 1.2654 | 0.00818 | -0.1235 | 154.6944
7 | 1.32 | 0.00851 | -0.1234 | 155.1116
7.5 | 1.3741 | 0.00886 | -0.1233 | 155.0903
8 | 1.4277 | 0.00921 | -0.1231 | 155.0163
8.5 | 1.4802 | 0.00963 | -0.1227 | 153.7072
9 | 1.5318 | 0.01009 | -0.1222 | 151.8137
9.5 | 1.5834 | 0.0105 | -0.1217 | 150.8
10 | 1.6338 | 0.01097 | -0.1209 | 148.9335
10.5 | 1.684 | 0.01139 | -0.1202 | 147.849
11 | 1.7322 | 0.01192 | -0.1191 | 145.3188
11.5 | 1.7797 | 0.01245 | -0.1179 | 142.9478
12 | 1.8264 | 0.01295 | -0.1166 | 141.0347
12.5 | 1.8702 | 0.01358 | -0.1148 | 137.7172
13 | 1.9113 | 0.01424 | -0.1124 | 134.2205
14.5 | 2.0056 | 0.01665 | -0.1004 | 120.4565
15 | 2.0284 | 0.01802 | -0.0954 | 112.5638
15.5 | 2.0479 | 0.01971 | -0.0904 | 103.9016
16 | 2.0691 | 0.02139 | -0.0859 | 96.7321
16.5 | 2.0899 | 0.02318 | -0.0818 | 90.1596
17 | 2.1079 | 0.02522 | -0.0777 | 83.5805
17.5 | 2.1268 | 0.02732 | -0.0741 | 77.8477
18 | 2.1431 | 0.02969 | -0.0706 | 72.1826
18.5 | 2.1546 | 0.03253 | -0.067 | 66.2342

## 147. Re 20M Mach 0.10 (1)
BIGFOIL.COM POLAR EXPORT
NASA LS(1)-0413
LS(1)-0413 (GA(W)-2) |  |  |  | Cl Max: | 1.709 | at alpha= | 13 | deg
JavaFoil+Calcfoil stall+Eppler ext transition |  |  |  | L/D Max: | 104.591 | at alpha= | 8 | deg
Re: | 20000000 |  |  | Cd Min: | 0.00836 | at alpha= | -1 | deg
Mach: | 0.1 |  |  | Cl=0 at alpha= | -4.7083 | deg
|  |  |  | @ Cl=0.1, Cd= | 0.011499
|  |  |  | @ Cl=0.4, Cd= | 0.01101
|  |  |  | @ Cl=0.6, Cd= | 0.011656
alpha (deg) | Cl | Cd | Cm | Cl/Cd
-20 | -0.636 | 0.16395 | -0.042 | -3.877
-19.5 | -0.655 | 0.15401 | -0.044 | -4.253
-19 | -0.671 | 0.15069 | -0.043 | -4.456
-18.5 | -0.682 | 0.14242 | -0.044 | -4.79
-18 | -0.69 | 0.13592 | -0.045 | -5.076
-17.5 | -0.696 | 0.12978 | -0.046 | -5.359
-17 | -0.702 | 0.11964 | -0.05 | -5.864
-16.5 | -0.767 | 0.05244 | -0.074 | -14.629
-16 | -0.793 | 0.03551 | -0.08 | -22.325
-15.5 | -0.795 | 0.03067 | -0.082 | -25.928
-15 | -0.797 | 0.02605 | -0.084 | -30.575
-14.5 | -0.794 | 0.02227 | -0.086 | -35.66
-14 | -0.786 | 0.02074 | -0.088 | -37.88
-13.5 | -0.772 | 0.01901 | -0.089 | -40.638
-13 | -0.755 | 0.0167 | -0.091 | -45.221
-12.5 | -0.734 | 0.01555 | -0.092 | -47.192
-12 | -0.709 | 0.01442 | -0.094 | -49.165
-11.5 | -0.68 | 0.01458 | -0.095 | -46.601
-11 | -0.647 | 0.01302 | -0.097 | -49.663
-10.5 | -0.61 | 0.01347 | -0.098 | -45.279
-10 | -0.571 | 0.01297 | -0.099 | -44.005
-9.5 | -0.529 | 0.01167 | -0.101 | -45.37
-9 | -0.481 | 0.01229 | -0.102 | -39.176
-8.5 | -0.431 | 0.01105 | -0.103 | -39.026
-8 | -0.379 | 0.01077 | -0.104 | -35.169
-7.5 | -0.325 | 0.01179 | -0.105 | -27.527
-7 | -0.269 | 0.01024 | -0.105 | -26.255
-6.5 | -0.212 | 0.01092 | -0.106 | -19.413
-6 | -0.154 | 0.00931 | -0.107 | -16.51
-5.5 | -0.095 | 0.00914 | -0.108 | -10.357
-5 | -0.035 | 0.0092 | -0.109 | -3.798
-4.5 | 0.025 | 0.01101 | -0.11 | 2.305
-4 | 0.086 | 0.01143 | -0.111 | 7.525
-3.5 | 0.147 | 0.01173 | -0.111 | 12.525
-3 | 0.208 | 0.01165 | -0.112 | 17.851
-2.5 | 0.269 | 0.0116 | -0.113 | 23.195
-2 | 0.331 | 0.0088 | -0.114 | 37.578
-1.5 | 0.392 | 0.01141 | -0.115 | 34.322
-1 | 0.453 | 0.00836 | -0.115 | 54.133
-0.5 | 0.513 | 0.00852 | -0.116 | 60.199
0 | 0.576 | 0.01154 | -0.117 | 49.883
0.5 | 0.636 | 0.01183 | -0.118 | 53.785
1 | 0.697 | 0.01224 | -0.118 | 56.902
1.5 | 0.757 | 0.00839 | -0.119 | 90.2
2 | 0.817 | 0.0114 | -0.12 | 71.685
2.5 | 0.876 | 0.01159 | -0.12 | 75.62
3 | 0.936 | 0.01192 | -0.121 | 78.506
3.5 | 0.994 | 0.01194 | -0.122 | 83.25
4 | 1.052 | 0.01204 | -0.122 | 87.39
4.5 | 1.109 | 0.01296 | -0.123 | 85.561
5 | 1.165 | 0.01328 | -0.124 | 87.689
5.5 | 1.22 | 0.01363 | -0.124 | 89.458
6 | 1.273 | 0.0126 | -0.125 | 101.069
6.5 | 1.324 | 0.01436 | -0.125 | 92.219
7 | 1.373 | 0.01327 | -0.126 | 103.488
7.5 | 1.419 | 0.01362 | -0.126 | 104.244
8 | 1.463 | 0.01399 | -0.127 | 104.591
8.5 | 1.505 | 0.0144 | -0.127 | 104.498
9 | 1.543 | 0.01479 | -0.128 | 104.317
9.5 | 1.579 | 0.01531 | -0.128 | 103.095
10 | 1.611 | 0.01585 | -0.129 | 101.606
10.5 | 1.639 | 0.01631 | -0.129 | 100.52
11 | 1.665 | 0.0169 | -0.13 | 98.513
11.5 | 1.686 | 0.01741 | -0.13 | 96.818
12 | 1.699 | 0.01805 | -0.13 | 94.115
12.5 | 1.708 | 0.01848 | -0.131 | 92.418
13 | 1.709 | 0.01921 | -0.131 | 88.93
13.5 | 1.696 | 0.02006 | -0.131 | 84.51
14 | 1.677 | 0.02344 | -0.132 | 71.513
14.5 | 1.622 | 0.02537 | -0.13 | 63.947
15 | 1.578 | 0.02799 | -0.129 | 56.362
15.5 | 1.529 | 0.03103 | -0.127 | 49.272
16 | 1.473 | 0.03563 | -0.126 | 41.332
16.5 | 1.402 | 0.0446 | -0.122 | 31.436
17 | 1.312 | 0.06273 | -0.116 | 20.908
17.5 | 1.231 | 0.08334 | -0.109 | 14.765
18 | 1.161 | 0.10319 | -0.102 | 11.254

## 148. Re 20M Mach 0.10 (2)
BIGFOIL.COM POLAR EXPORT
NASA LS(1)-0413
LS(1)-0413 (GA(W)-2) |  |  |  | Cl Max: | 2.1632 | at alpha= | 20 | deg
XFOIL ncrit=9 |  |  |  | L/D Max: | 155.222 | at alpha= | 7 | deg
Re: | 20000000 |  |  | Cd Min: | 0.04746 | at alpha= | 20 | deg
Mach: | 0.1 |  |  | Cl=0 at alpha= | -4.2754 | deg
|  |  |  | @ Cl=0.1, Cd= | 0.005168
|  |  |  | @ Cl=0.4, Cd= | 0.0058078
|  |  |  | @ Cl=0.6, Cd= | 0.0057402
alpha (deg) | Cl | Cd | Cm | Cl/Cd
-20 | -1.7498 | 0.02158 | -0.0849 | -81.0843
-19.5 | -1.721 | 0.01962 | -0.0843 | -87.7166
-19 | -1.6941 | 0.01788 | -0.0828 | -94.7483
-18.5 | -1.6537 | 0.01643 | -0.0834 | -100.6512
-18 | -1.6 | 0.01536 | -0.0849 | -104.1667
-17.5 | -1.551 | 0.01451 | -0.0848 | -106.8918
-17 | -1.5021 | 0.01378 | -0.0845 | -109.0058
-16.5 | -1.4503 | 0.01311 | -0.0845 | -110.6255
-16 | -1.3967 | 0.01248 | -0.0848 | -111.9151
-15.5 | -1.3419 | 0.01189 | -0.0852 | -112.8595
-15 | -1.2862 | 0.01134 | -0.0857 | -113.4215
-14.5 | -1.2296 | 0.01082 | -0.0862 | -113.6414
-14 | -1.1724 | 0.01032 | -0.0869 | -113.6047
-13.5 | -1.1147 | 0.00987 | -0.0876 | -112.9382
-13 | -1.0566 | 0.00941 | -0.0884 | -112.2848
-12.5 | -0.998 | 0.0089 | -0.0892 | -112.1348
-12 | -0.9389 | 0.00845 | -0.0902 | -111.1124
-11.5 | -0.8792 | 0.00807 | -0.0911 | -108.9467
-11 | -0.8194 | 0.00775 | -0.0921 | -105.729
-10.5 | -0.7592 | 0.00745 | -0.0931 | -101.906
-10 | -0.6989 | 0.0072 | -0.0941 | -97.0694
-9.5 | -0.6383 | 0.00694 | -0.0952 | -91.9741
-9 | -0.5777 | 0.00672 | -0.0962 | -85.9673
-8.5 | -0.5168 | 0.00649 | -0.0973 | -79.6302
-8 | -0.4559 | 0.00629 | -0.0985 | -72.4801
-7.5 | -0.3949 | 0.00609 | -0.0996 | -64.844
-7 | -0.3336 | 0.00589 | -0.1007 | -56.6384
-6.5 | -0.2724 | 0.00571 | -0.1019 | -47.7058
-6 | -0.211 | 0.00554 | -0.1031 | -38.0866
-5.5 | -0.1497 | 0.00541 | -0.1042 | -27.671
-5 | -0.0886 | 0.0053 | -0.1054 | -16.717
-4.5 | -0.0274 | 0.00522 | -0.1065 | -5.249
-4 | 0.0336 | 0.00517 | -0.1076 | 6.499
-3.5 | 0.0945 | 0.00515 | -0.1087 | 18.3495
-2.5 | 0.2138 | 0.00554 | -0.1106 | 38.5921
-2 | 0.273 | 0.00583 | -0.1115 | 46.8268
-1 | 0.3954 | 0.00581 | -0.1142 | 68.0551
-0.5 | 0.4568 | 0.00578 | -0.1156 | 79.0311
0 | 0.5181 | 0.00577 | -0.117 | 89.792
0.5 | 0.5795 | 0.00573 | -0.1185 | 101.1344
1 | 0.6401 | 0.00576 | -0.1196 | 111.1285
1.5 | 0.6995 | 0.00589 | -0.1204 | 118.7606
2 | 0.7582 | 0.00608 | -0.121 | 124.7039
2.5 | 0.8166 | 0.00628 | -0.1215 | 130.0318
3 | 0.8746 | 0.0065 | -0.122 | 134.5538
3.5 | 0.9327 | 0.0067 | -0.1224 | 139.209
4 | 0.9906 | 0.0069 | -0.1228 | 143.5652
4.5 | 1.0478 | 0.00715 | -0.1231 | 146.5455
5 | 1.1047 | 0.00741 | -0.1234 | 149.0823
5.5 | 1.1616 | 0.00764 | -0.1236 | 152.0419
6 | 1.2176 | 0.00795 | -0.1237 | 153.1572
6.5 | 1.2735 | 0.00823 | -0.1237 | 154.7388
7 | 1.3287 | 0.00856 | -0.1236 | 155.222
7.5 | 1.3831 | 0.00893 | -0.1234 | 154.8824
8 | 1.4373 | 0.00928 | -0.1231 | 154.8815
8.5 | 1.4903 | 0.00971 | -0.1226 | 153.4809
9 | 1.5424 | 0.01018 | -0.1219 | 151.5128
9.5 | 1.5942 | 0.01062 | -0.1212 | 150.113
10 | 1.6452 | 0.01109 | -0.1204 | 148.3499
10.5 | 1.6958 | 0.01153 | -0.1194 | 147.0772
11 | 1.7442 | 0.0121 | -0.1181 | 144.1488
11.5 | 1.7923 | 0.01261 | -0.1168 | 142.1332
12 | 1.839 | 0.01315 | -0.1152 | 139.8479
12.5 | 1.882 | 0.01384 | -0.1129 | 135.9827
13 | 1.9228 | 0.01449 | -0.1102 | 132.6984
13.5 | 1.9604 | 0.01515 | -0.107 | 129.3993
14 | 1.9851 | 0.01611 | -0.1014 | 123.2216
14.5 | 2.0127 | 0.01723 | -0.0968 | 116.8137
15 | 2.0301 | 0.01905 | -0.0909 | 106.5669
15.5 | 2.0515 | 0.02076 | -0.0862 | 98.8198
16 | 2.0731 | 0.02252 | -0.0818 | 92.056
16.5 | 2.0934 | 0.0245 | -0.0776 | 85.4449
17 | 2.1128 | 0.0266 | -0.0736 | 79.4286
17.5 | 2.1293 | 0.02902 | -0.0698 | 73.3735
18 | 2.1419 | 0.03183 | -0.066 | 67.2919
18.5 | 2.1512 | 0.0351 | -0.0624 | 61.2877
19 | 2.1574 | 0.03865 | -0.0591 | 55.8189
19.5 | 2.1617 | 0.04281 | -0.0563 | 50.4952
20 | 2.1632 | 0.04746 | -0.0539 | 45.5794

## 149. Re 20M Mach 0.25 (1)
BIGFOIL.COM POLAR EXPORT
NASA LS(1)-0413
LS(1)-0413 (GA(W)-2) |  |  |  | Cl Max: | 1.648 | at alpha= | 11.5 | deg
JavaFoil+Calcfoil stall+Eppler ext transition |  |  |  | L/D Max: | 102.385 | at alpha= | 8.5 | deg
Re: | 20000000 |  |  | Cd Min: | 0.0083 | at alpha= | -1 | deg
Mach: | 0.25 |  |  | Cl=0 at alpha= | -4.7097 | deg
|  |  |  | @ Cl=0.1, Cd= | 0.011575
|  |  |  | @ Cl=0.4, Cd= | 0.011325
|  |  |  | @ Cl=0.6, Cd= | 0.011683
alpha (deg) | Cl | Cd | Cm | Cl/Cd
-18 | -0.422 | 0.14478 | -0.044 | -2.917
-17.5 | -0.457 | 0.13687 | -0.045 | -3.34
-17 | -0.488 | 0.13116 | -0.046 | -3.723
-16.5 | -0.516 | 0.12429 | -0.046 | -4.148
-16 | -0.539 | 0.11845 | -0.047 | -4.552
-15.5 | -0.563 | 0.10182 | -0.055 | -5.533
-15 | -0.579 | 0.09631 | -0.056 | -6.013
-14.5 | -0.603 | 0.07727 | -0.066 | -7.807
-14 | -0.634 | 0.05286 | -0.077 | -11.998
-13.5 | -0.678 | 0.0276 | -0.088 | -24.561
-13 | -0.686 | 0.02187 | -0.091 | -31.358
-12.5 | -0.685 | 0.01737 | -0.094 | -39.447
-12 | -0.671 | 0.0163 | -0.095 | -41.188
-11.5 | -0.654 | 0.01586 | -0.097 | -41.206
-11 | -0.629 | 0.01411 | -0.098 | -44.57
-10.5 | -0.6 | 0.01311 | -0.1 | -45.791
-10 | -0.565 | 0.01361 | -0.101 | -41.537
-9.5 | -0.527 | 0.01289 | -0.103 | -40.906
-9 | -0.486 | 0.01166 | -0.105 | -41.638
-8.5 | -0.437 | 0.01125 | -0.106 | -38.823
-8 | -0.385 | 0.01097 | -0.106 | -35.099
-7.5 | -0.331 | 0.01067 | -0.107 | -31.02
-7 | -0.275 | 0.00968 | -0.108 | -28.397
-6.5 | -0.217 | 0.00956 | -0.109 | -22.698
-6 | -0.158 | 0.0094 | -0.11 | -16.765
-5.5 | -0.097 | 0.00922 | -0.111 | -10.53
-5 | -0.036 | 0.00918 | -0.112 | -3.906
-4.5 | 0.026 | 0.01163 | -0.113 | 2.239
-4 | 0.088 | 0.01152 | -0.114 | 7.67
-3.5 | 0.151 | 0.01181 | -0.114 | 12.779
-3 | 0.214 | 0.01177 | -0.115 | 18.157
-2.5 | 0.276 | 0.01166 | -0.116 | 23.704
-2 | 0.34 | 0.00883 | -0.117 | 38.489
-1.5 | 0.403 | 0.01145 | -0.118 | 35.168
-1 | 0.465 | 0.0083 | -0.118 | 56.023
-0.5 | 0.527 | 0.00852 | -0.119 | 61.81
0 | 0.591 | 0.01164 | -0.12 | 50.804
0.5 | 0.654 | 0.01194 | -0.121 | 54.737
1 | 0.716 | 0.01244 | -0.121 | 57.524
1.5 | 0.778 | 0.01239 | -0.122 | 62.733
2 | 0.839 | 0.01252 | -0.123 | 67.035
2.5 | 0.9 | 0.01277 | -0.124 | 70.479
3 | 0.961 | 0.01314 | -0.124 | 73.105
3.5 | 1.02 | 0.0132 | -0.125 | 77.322
4 | 1.08 | 0.01289 | -0.126 | 83.76
4.5 | 1.137 | 0.01197 | -0.126 | 95.011
5 | 1.194 | 0.01359 | -0.127 | 87.871
5.5 | 1.249 | 0.01395 | -0.128 | 89.571
6 | 1.303 | 0.01433 | -0.128 | 90.919
6.5 | 1.354 | 0.01323 | -0.129 | 102.286
7 | 1.401 | 0.01522 | -0.129 | 92.075
7.5 | 1.446 | 0.0144 | -0.13 | 100.408
8 | 1.487 | 0.0149 | -0.13 | 99.756
8.5 | 1.524 | 0.01489 | -0.131 | 102.385
9 | 1.557 | 0.01542 | -0.131 | 101.022
9.5 | 1.586 | 0.01602 | -0.132 | 99.02
10 | 1.61 | 0.01656 | -0.132 | 97.204
10.5 | 1.629 | 0.01722 | -0.133 | 94.594
11 | 1.642 | 0.01781 | -0.133 | 92.175
11.5 | 1.648 | 0.01857 | -0.134 | 88.745
12 | 1.643 | 0.01939 | -0.134 | 84.722
12.5 | 1.63 | 0.02036 | -0.134 | 80.06
13 | 1.583 | 0.02436 | -0.133 | 64.977
13.5 | 1.524 | 0.02625 | -0.132 | 58.056
14 | 1.441 | 0.03096 | -0.13 | 46.541
14.5 | 1.351 | 0.03681 | -0.127 | 36.703
15 | 1.203 | 0.06093 | -0.116 | 19.751
15.5 | 1.072 | 0.0916 | -0.102 | 11.708
16 | 0.976 | 0.10996 | -0.095 | 8.872
16.5 | 0.885 | 0.1233 | -0.091 | 7.178

## 150. Re 20M Mach 0.25 (2)
BIGFOIL.COM POLAR EXPORT
NASA LS(1)-0413
LS(1)-0413 (GA(W)-2) |  |  |  | Cl Max: | 2.1346 | at alpha= | 18.5 | deg
XFOIL ncrit=9 |  |  |  | L/D Max: | 154.848 | at alpha= | 7 | deg
Re: | 20000000 |  |  | Cd Min: | 0.0761 | at alpha= | 20 | deg
Mach: | 0.25 |  |  | Cl=0 at alpha= | -4.2563 | deg
|  |  |  | @ Cl=0.1, Cd= | 0.0051655
|  |  |  | @ Cl=0.4, Cd= | 0.0058322
|  |  |  | @ Cl=0.6, Cd= | 0.0057622
alpha (deg) | Cl | Cd | Cm | Cl/Cd
-20 | -1.4733 | 0.06788 | -0.0843 | -21.7045
-19.5 | -1.5296 | 0.05321 | -0.0944 | -28.7465
-19 | -1.5652 | 0.04247 | -0.1006 | -36.8543
-18.5 | -1.5943 | 0.0339 | -0.1038 | -47.0295
-18 | -1.6383 | 0.02514 | -0.1054 | -65.1671
-17.5 | -1.6103 | 0.02229 | -0.1041 | -72.2432
-17 | -1.5729 | 0.01988 | -0.1033 | -79.1197
-16.5 | -1.5403 | 0.0179 | -0.1011 | -86.0503
-16 | -1.4875 | 0.01636 | -0.1007 | -90.923
-15.5 | -1.4315 | 0.01519 | -0.0996 | -94.2396
-15 | -1.3728 | 0.01416 | -0.0987 | -96.9492
-14.5 | -1.3123 | 0.01323 | -0.098 | -99.1912
-14 | -1.2507 | 0.01236 | -0.0975 | -101.1893
-13.5 | -1.1884 | 0.01158 | -0.0972 | -102.6252
-13 | -1.1253 | 0.01085 | -0.097 | -103.7143
-12.5 | -1.0621 | 0.01006 | -0.097 | -105.5765
-12 | -0.998 | 0.00937 | -0.0972 | -106.5101
-11.5 | -0.9334 | 0.0088 | -0.0975 | -106.0682
-11 | -0.8686 | 0.00832 | -0.0979 | -104.399
-10.5 | -0.8036 | 0.00789 | -0.0984 | -101.8504
-10 | -0.7388 | 0.00755 | -0.099 | -97.8543
-9.5 | -0.6739 | 0.00722 | -0.0997 | -93.338
-9 | -0.6093 | 0.00695 | -0.1004 | -87.6691
-8.5 | -0.5446 | 0.00668 | -0.1012 | -81.5269
-8 | -0.48 | 0.00644 | -0.1021 | -74.5342
-7.5 | -0.4156 | 0.00622 | -0.103 | -66.8167
-7 | -0.3512 | 0.00601 | -0.104 | -58.4359
-6.5 | -0.2868 | 0.00581 | -0.105 | -49.3632
-6 | -0.2225 | 0.00561 | -0.1061 | -39.6613
-5.5 | -0.1584 | 0.00545 | -0.1072 | -29.0642
-5 | -0.0946 | 0.00534 | -0.1083 | -17.7154
-4.5 | -0.0309 | 0.00524 | -0.1094 | -5.8969
-4 | 0.0325 | 0.00519 | -0.1105 | 6.262
-3.5 | 0.0957 | 0.00516 | -0.1116 | 18.5465
-3 | 0.1582 | 0.00524 | -0.1127 | 30.1908
-2.5 | 0.2197 | 0.00548 | -0.1136 | 40.0912
-1.5 | 0.3435 | 0.00585 | -0.1157 | 58.7179
-1 | 0.407 | 0.00583 | -0.1172 | 69.8113
-0.5 | 0.4706 | 0.00581 | -0.1187 | 80.9983
0 | 0.534 | 0.0058 | -0.1201 | 92.069
0.5 | 0.5977 | 0.00576 | -0.1216 | 103.7674
1 | 0.6602 | 0.00582 | -0.1227 | 113.4364
1.5 | 0.7218 | 0.00595 | -0.1235 | 121.3109
2 | 0.7823 | 0.00618 | -0.124 | 126.5858
2.5 | 0.843 | 0.00637 | -0.1244 | 132.3391
3 | 0.9033 | 0.00659 | -0.1248 | 137.0713
3.5 | 0.9635 | 0.00682 | -0.1251 | 141.2757
4 | 1.0237 | 0.00704 | -0.1253 | 145.4119
4.5 | 1.0834 | 0.00729 | -0.1254 | 148.6145
5 | 1.1427 | 0.00759 | -0.1254 | 150.5534
5.5 | 1.2019 | 0.00786 | -0.1253 | 152.9135
6 | 1.2608 | 0.00817 | -0.125 | 154.3207
6.5 | 1.3187 | 0.00854 | -0.1246 | 154.4145
7 | 1.3766 | 0.00889 | -0.124 | 154.8481
7.5 | 1.4339 | 0.00928 | -0.1233 | 154.5151
8 | 1.49 | 0.00974 | -0.1223 | 152.9774
8.5 | 1.5452 | 0.01025 | -0.1211 | 150.7512
9 | 1.6004 | 0.01073 | -0.1198 | 149.1519
9.5 | 1.6542 | 0.01127 | -0.1182 | 146.7791
10 | 1.7078 | 0.01179 | -0.1164 | 144.8516
10.5 | 1.7591 | 0.01241 | -0.1142 | 141.7486
11 | 1.8098 | 0.013 | -0.1118 | 139.2154
11.5 | 1.8579 | 0.01362 | -0.1088 | 136.4097
12 | 1.8996 | 0.01441 | -0.1047 | 131.8251
12.5 | 1.9332 | 0.01525 | -0.0991 | 126.7672
13 | 1.9682 | 0.01624 | -0.094 | 121.1946
13.5 | 1.9938 | 0.01788 | -0.0879 | 111.5101
14 | 2.0114 | 0.02012 | -0.0811 | 99.9702
14.5 | 2.0352 | 0.02215 | -0.0756 | 91.8826
15 | 2.0611 | 0.02419 | -0.0708 | 85.2046
15.5 | 2.0817 | 0.02665 | -0.0657 | 78.1126
16 | 2.0997 | 0.02948 | -0.0609 | 71.2246
16.5 | 2.1136 | 0.03272 | -0.0563 | 64.5966
17 | 2.1244 | 0.03644 | -0.052 | 58.2986
17.5 | 2.1325 | 0.04064 | -0.0483 | 52.4729
18.5 | 2.1346 | 0.05132 | -0.0427 | 41.5939
19 | 2.1271 | 0.05813 | -0.0412 | 36.5921
19.5 | 2.1095 | 0.06622 | -0.0407 | 31.8559
20 | 2.083 | 0.0761 | -0.0418 | 27.3719

## 151. Re 20M Mach 0.50 (1)
BIGFOIL.COM POLAR EXPORT
NASA LS(1)-0413
LS(1)-0413 (GA(W)-2) |  |  |  | Cl Max: | 1.461 | at alpha= | 7 | deg
JavaFoil+Calcfoil stall+Eppler ext transition |  |  |  | L/D Max: | 95.397 | at alpha= | 4.5 | deg
Re: | 20000000 |  |  | Cd Min: | 0.0084 | at alpha= | -0.5 | deg
Mach: | 0.5 |  |  | Cl=0 at alpha= | -4.7101 | deg
|  |  |  | @ Cl=0.1, Cd= | 0.0092819
|  |  |  | @ Cl=0.4, Cd= | 0.00889
|  |  |  | @ Cl=0.6, Cd= | 0.008976
alpha (deg) | Cl | Cd | Cm | Cl/Cd
-20 | -0.846 | 0.19113 | -0.055 | -4.427
-19.5 | -0.82 | 0.17753 | -0.056 | -4.617
-19 | -0.793 | 0.16209 | -0.056 | -4.89
-18.5 | -0.765 | 0.15705 | -0.056 | -4.868
-18 | -0.738 | 0.14155 | -0.057 | -5.216
-17.5 | -0.712 | 0.13237 | -0.058 | -5.377
-17 | -0.683 | 0.13283 | -0.057 | -5.144
-16.5 | -0.655 | 0.12936 | -0.056 | -5.061
-16 | -0.63 | 0.11189 | -0.06 | -5.634
-15.5 | -0.607 | 0.09992 | -0.065 | -6.076
-15 | -0.589 | 0.08355 | -0.073 | -7.051
-14.5 | -0.624 | 0.03028 | -0.096 | -20.595
-14 | -0.601 | 0.02489 | -0.099 | -24.131
-13.5 | -0.49 | 0.09714 | -0.057 | -5.039
-13 | -0.462 | 0.09124 | -0.057 | -5.062
-12.5 | -0.435 | 0.08321 | -0.06 | -5.23
-12 | -0.409 | 0.07735 | -0.063 | -5.282
-11.5 | -0.384 | 0.0692 | -0.069 | -5.543
-11 | -0.384 | 0.03661 | -0.095 | -10.49
-10.5 | -0.38 | 0.01809 | -0.108 | -21.027
-10 | -0.295 | 0.07261 | -0.055 | -4.059
-9.5 | -0.269 | 0.06144 | -0.064 | -4.373
-9 | -0.242 | 0.05666 | -0.069 | -4.269
-8.5 | -0.253 | 0.01541 | -0.114 | -16.436
-8 | -0.36 | 0.01289 | -0.116 | -27.966
-7.5 | -0.334 | 0.0119 | -0.118 | -28.057
-7 | -0.289 | 0.01131 | -0.12 | -25.525
-6.5 | -0.234 | 0.01213 | -0.122 | -19.307
-6 | -0.172 | 0.01139 | -0.123 | -15.14
-5.5 | -0.107 | 0.01121 | -0.124 | -9.557
-5 | -0.04 | 0.00941 | -0.125 | -4.224
-4.5 | 0.029 | 0.01154 | -0.126 | 2.509
-4 | 0.099 | 0.00924 | -0.127 | 10.658
-3.5 | 0.168 | 0.01213 | -0.128 | 13.886
-3 | 0.239 | 0.0121 | -0.129 | 19.716
-2.5 | 0.309 | 0.01164 | -0.13 | 26.548
-2 | 0.38 | 0.00899 | -0.131 | 42.241
-1.5 | 0.45 | 0.00864 | -0.132 | 52.107
-1 | 0.52 | 0.01207 | -0.132 | 43.09
-0.5 | 0.589 | 0.0084 | -0.133 | 70.12
0 | 0.661 | 0.01217 | -0.134 | 54.271
0.5 | 0.73 | 0.01244 | -0.135 | 58.671
1 | 0.799 | 0.0131 | -0.136 | 61.007
1.5 | 0.868 | 0.01314 | -0.137 | 66.022
2 | 0.936 | 0.0133 | -0.137 | 70.333
2.5 | 1.003 | 0.01359 | -0.138 | 73.768
3 | 1.069 | 0.0142 | -0.139 | 75.239
3.5 | 1.134 | 0.01434 | -0.14 | 79.06
4 | 1.197 | 0.01274 | -0.14 | 93.972
4.5 | 1.256 | 0.01317 | -0.141 | 95.397
5 | 1.313 | 0.01519 | -0.142 | 86.437
5.5 | 1.365 | 0.01582 | -0.143 | 86.242
6 | 1.411 | 0.01652 | -0.143 | 85.42
6.5 | 1.445 | 0.01736 | -0.144 | 83.211
7 | 1.461 | 0.01612 | -0.144 | 90.635
7.5 | 1.449 | 0.0194 | -0.145 | 74.714
8 | 1.381 | 0.01842 | -0.146 | 75.015
8.5 | 0.896 | 0.02481 | -0.143 | 36.126
9 | 0.894 | 0.03063 | -0.137 | 29.188
9.5 | 0.837 | 0.05596 | -0.113 | 14.955
10 | 0.838 | 0.07205 | -0.097 | 11.631
10.5 | 0.851 | 0.08543 | -0.082 | 9.958
11 | 0.882 | 0.08761 | -0.088 | 10.069
11.5 | 0.911 | 0.09232 | -0.09 | 9.869
12 | 0.935 | 0.10302 | -0.087 | 9.079

## 152. Re 20M Mach 0.50 (2)
BIGFOIL.COM POLAR EXPORT
NASA LS(1)-0413
LS(1)-0413 (GA(W)-2) |  |  |  | Cl Max: | 1.8182 | at alpha= | 9 | deg
XFOIL ncrit=9 |  |  |  | L/D Max: | 155.09 | at alpha= | 5.5 | deg
Re: | 20000000 |  |  | Cd Min: | 0.01375 | at alpha= | 9 | deg
Mach: | 0.5 |  |  | Cl=0 at alpha= | -99 | deg
|  |  |  | @ Cl=0.1, Cd= | 0.00602
|  |  |  | @ Cl=0.4, Cd= | 0.00602
|  |  |  | @ Cl=0.6, Cd= | 0.00602
alpha (deg) | Cl | Cd | Cm | Cl/Cd
0 | 0.6035 | 0.00602 | -0.1333 | 100.2492
1 | 0.7495 | 0.00605 | -0.1359 | 123.8843
1.5 | 0.8192 | 0.00632 | -0.1361 | 129.6203
2 | 0.8892 | 0.00658 | -0.1361 | 135.1368
2.5 | 0.9593 | 0.00685 | -0.1359 | 140.0438
3 | 1.0293 | 0.00714 | -0.1355 | 144.1597
3.5 | 1.0999 | 0.00742 | -0.1349 | 148.2345
4 | 1.1703 | 0.00773 | -0.1339 | 151.3972
4.5 | 1.2402 | 0.0081 | -0.1326 | 153.1111
5 | 1.3103 | 0.00848 | -0.1309 | 154.5165
5.5 | 1.3803 | 0.0089 | -0.1287 | 155.0899
6 | 1.449 | 0.0094 | -0.1259 | 154.1489
6.5 | 1.5167 | 0.00996 | -0.1225 | 152.2791
7 | 1.5826 | 0.01058 | -0.1182 | 149.5841
7.5 | 1.6459 | 0.01126 | -0.113 | 146.1723
8 | 1.7078 | 0.01191 | -0.107 | 143.3921
8.5 | 1.7602 | 0.01273 | -0.0991 | 138.2718
9 | 1.8182 | 0.01375 | -0.0916 | 132.2327