## index
index | Re | Mach | Datasource
1 | 50000 | 0 | JavaFoil+Calcfoil stall+Eppler ext transition
2 | 50000 | 0 | XFOIL ncrit=9
3 | 50000 | 0.1 | JavaFoil+Calcfoil stall+Eppler ext transition
4 | 50000 | 0.1 | XFOIL ncrit=9
5 | 50000 | 0.25 | JavaFoil+Calcfoil stall+Eppler ext transition
6 | 50000 | 0.25 | XFOIL ncrit=9
7 | 50000 | 0.5 | JavaFoil+Calcfoil stall+Eppler ext transition
8 | 50000 | 0.5 | XFOIL ncrit=9
9 | 100000 | 0 | JavaFoil+Calcfoil stall+Eppler ext transition
10 | 100000 | 0 | XFOIL ncrit=9
11 | 100000 | 0.1 | JavaFoil+Calcfoil stall+Eppler ext transition
12 | 100000 | 0.1 | XFOIL ncrit=9
13 | 100000 | 0.25 | JavaFoil+Calcfoil stall+Eppler ext transition
14 | 100000 | 0.25 | XFOIL ncrit=9
15 | 100000 | 0.5 | JavaFoil+Calcfoil stall+Eppler ext transition
16 | 100000 | 0.5 | XFOIL ncrit=9
17 | 250000 | 0 | JavaFoil+Calcfoil stall+Eppler ext transition
18 | 250000 | 0 | XFOIL ncrit=9
19 | 250000 | 0.1 | JavaFoil+Calcfoil stall+Eppler ext transition
20 | 250000 | 0.1 | XFOIL ncrit=9
21 | 250000 | 0.25 | JavaFoil+Calcfoil stall+Eppler ext transition
22 | 250000 | 0.25 | XFOIL ncrit=9
23 | 250000 | 0.5 | JavaFoil+Calcfoil stall+Eppler ext transition
24 | 250000 | 0.5 | XFOIL ncrit=9
25 | 500000 | 0 | JavaFoil+Calcfoil stall+Eppler ext transition
26 | 500000 | 0 | XFOIL ncrit=9
27 | 500000 | 0.1 | JavaFoil+Calcfoil stall+Eppler ext transition
28 | 500000 | 0.1 | XFOIL ncrit=9
29 | 500000 | 0.25 | JavaFoil+Calcfoil stall+Eppler ext transition
30 | 500000 | 0.25 | XFOIL ncrit=9
31 | 500000 | 0.5 | JavaFoil+Calcfoil stall+Eppler ext transition
32 | 500000 | 0.5 | XFOIL ncrit=9
33 | 750000 | 0 | JavaFoil+Calcfoil stall+Eppler ext transition
34 | 750000 | 0 | XFOIL ncrit=9
35 | 750000 | 0.1 | JavaFoil+Calcfoil stall+Eppler ext transition
36 | 750000 | 0.1 | XFOIL ncrit=9
37 | 750000 | 0.25 | JavaFoil+Calcfoil stall+Eppler ext transition
38 | 750000 | 0.25 | XFOIL ncrit=9
39 | 750000 | 0.5 | JavaFoil+Calcfoil stall+Eppler ext transition
40 | 750000 | 0.5 | XFOIL ncrit=9
41 | 1000000 | 0 | JavaFoil+Calcfoil stall+Eppler ext transition
42 | 1000000 | 0 | XFOIL ncrit=9
43 | 1000000 | 0.1 | JavaFoil+Calcfoil stall+Eppler ext transition
44 | 1000000 | 0.1 | XFOIL ncrit=9
45 | 1000000 | 0.25 | JavaFoil+Calcfoil stall+Eppler ext transition
46 | 1000000 | 0.25 | XFOIL ncrit=9
47 | 1000000 | 0.5 | JavaFoil+Calcfoil stall+Eppler ext transition
48 | 1000000 | 0.5 | XFOIL ncrit=9
49 | 2000000 | 0 | JavaFoil+Calcfoil stall+Eppler ext transition
50 | 2000000 | 0 | XFOIL ncrit=9
51 | 2000000 | 0.1 | JavaFoil+Calcfoil stall+Eppler ext transition
52 | 2000000 | 0.1 | XFOIL ncrit=9
53 | 2000000 | 0.25 | JavaFoil+Calcfoil stall+Eppler ext transition
54 | 2000000 | 0.25 | XFOIL ncrit=9
55 | 2000000 | 0.5 | JavaFoil+Calcfoil stall+Eppler ext transition
56 | 2000000 | 0.5 | XFOIL ncrit=9
57 | 3000000 | 0 | JavaFoil+Calcfoil stall+Eppler ext transition
58 | 3000000 | 0 | XFOIL ncrit=9
59 | 3000000 | 0.1 | JavaFoil+Calcfoil stall+Eppler ext transition
60 | 3000000 | 0.1 | XFOIL ncrit=9
61 | 3000000 | 0.25 | JavaFoil+Calcfoil stall+Eppler ext transition
62 | 3000000 | 0.25 | XFOIL ncrit=9
63 | 3000000 | 0.5 | JavaFoil+Calcfoil stall+Eppler ext transition
64 | 3000000 | 0.5 | XFOIL ncrit=9
65 | 4000000 | 0 | JavaFoil+Calcfoil stall+Eppler ext transition
66 | 4000000 | 0 | XFOIL ncrit=9
67 | 4000000 | 0.1 | JavaFoil+Calcfoil stall+Eppler ext transition
68 | 4000000 | 0.1 | XFOIL ncrit=9
69 | 4000000 | 0.25 | JavaFoil+Calcfoil stall+Eppler ext transition
70 | 4000000 | 0.25 | XFOIL ncrit=9
71 | 4000000 | 0.5 | JavaFoil+Calcfoil stall+Eppler ext transition
72 | 4000000 | 0.5 | XFOIL ncrit=9
73 | 5000000 | 0 | JavaFoil+Calcfoil stall+Eppler ext transition
74 | 5000000 | 0 | XFOIL ncrit=9
75 | 5000000 | 0.1 | JavaFoil+Calcfoil stall+Eppler ext transition
76 | 5000000 | 0.1 | XFOIL ncrit=9
77 | 5000000 | 0.25 | JavaFoil+Calcfoil stall+Eppler ext transition
78 | 5000000 | 0.25 | XFOIL ncrit=9
79 | 5000000 | 0.5 | JavaFoil+Calcfoil stall+Eppler ext transition
80 | 5000000 | 0.5 | XFOIL ncrit=9
81 | 6000000 | 0 | JavaFoil+Calcfoil stall+Eppler ext transition
82 | 6000000 | 0 | XFOIL ncrit=9
83 | 6000000 | 0.1 | JavaFoil+Calcfoil stall+Eppler ext transition
84 | 6000000 | 0.1 | XFOIL ncrit=9
85 | 6000000 | 0.25 | JavaFoil+Calcfoil stall+Eppler ext transition
86 | 6000000 | 0.25 | XFOIL ncrit=9
87 | 6000000 | 0.5 | JavaFoil+Calcfoil stall+Eppler ext transition
88 | 6000000 | 0.5 | XFOIL ncrit=9
89 | 7000000 | 0 | JavaFoil+Calcfoil stall+Eppler ext transition
90 | 7000000 | 0 | XFOIL ncrit=9
91 | 7000000 | 0.1 | JavaFoil+Calcfoil stall+Eppler ext transition
92 | 7000000 | 0.1 | XFOIL ncrit=9
93 | 7000000 | 0.25 | JavaFoil+Calcfoil stall+Eppler ext transition
94 | 7000000 | 0.25 | XFOIL ncrit=9
95 | 7000000 | 0.5 | JavaFoil+Calcfoil stall+Eppler ext transition
96 | 7000000 | 0.5 | XFOIL ncrit=9
97 | 8000000 | 0 | JavaFoil+Calcfoil stall+Eppler ext transition
98 | 8000000 | 0 | XFOIL ncrit=9
99 | 8000000 | 0.1 | JavaFoil+Calcfoil stall+Eppler ext transition
100 | 8000000 | 0.1 | XFOIL ncrit=9
101 | 8000000 | 0.25 | JavaFoil+Calcfoil stall+Eppler ext transition
102 | 8000000 | 0.25 | XFOIL ncrit=9
103 | 8000000 | 0.5 | JavaFoil+Calcfoil stall+Eppler ext transition
104 | 8000000 | 0.5 | XFOIL ncrit=9
105 | 10000000 | 0 | JavaFoil+Calcfoil stall+Eppler ext transition
106 | 10000000 | 0 | XFOIL ncrit=9
107 | 10000000 | 0.1 | JavaFoil+Calcfoil stall+Eppler ext transition
108 | 10000000 | 0.1 | XFOIL ncrit=9
109 | 10000000 | 0.25 | JavaFoil+Calcfoil stall+Eppler ext transition
110 | 10000000 | 0.25 | XFOIL ncrit=9
111 | 10000000 | 0.5 | JavaFoil+Calcfoil stall+Eppler ext transition
112 | 10000000 | 0.5 | XFOIL ncrit=9
113 | 12000000 | 0 | JavaFoil+Calcfoil stall+Eppler ext transition
114 | 12000000 | 0 | XFOIL ncrit=9
115 | 12000000 | 0.1 | JavaFoil+Calcfoil stall+Eppler ext transition
116 | 12000000 | 0.1 | XFOIL ncrit=9
117 | 12000000 | 0.25 | JavaFoil+Calcfoil stall+Eppler ext transition
118 | 12000000 | 0.25 | XFOIL ncrit=9
119 | 12000000 | 0.5 | JavaFoil+Calcfoil stall+Eppler ext transition
120 | 12000000 | 0.5 | XFOIL ncrit=9
121 | 14000000 | 0 | JavaFoil+Calcfoil stall+Eppler ext transition
122 | 14000000 | 0 | XFOIL ncrit=9
123 | 14000000 | 0.1 | JavaFoil+Calcfoil stall+Eppler ext transition
124 | 14000000 | 0.1 | XFOIL ncrit=9
125 | 14000000 | 0.25 | JavaFoil+Calcfoil stall+Eppler ext transition
126 | 14000000 | 0.25 | XFOIL ncrit=9
127 | 14000000 | 0.5 | JavaFoil+Calcfoil stall+Eppler ext transition
128 | 14000000 | 0.5 | XFOIL ncrit=9
129 | 16000000 | 0 | JavaFoil+Calcfoil stall+Eppler ext transition
130 | 16000000 | 0 | XFOIL ncrit=9
131 | 16000000 | 0.1 | JavaFoil+Calcfoil stall+Eppler ext transition
132 | 16000000 | 0.1 | XFOIL ncrit=9
133 | 16000000 | 0.25 | JavaFoil+Calcfoil stall+Eppler ext transition
134 | 16000000 | 0.25 | XFOIL ncrit=9
135 | 16000000 | 0.5 | JavaFoil+Calcfoil stall+Eppler ext transition
136 | 16000000 | 0.5 | XFOIL ncrit=9
137 | 18000000 | 0 | JavaFoil+Calcfoil stall+Eppler ext transition
138 | 18000000 | 0 | XFOIL ncrit=9
139 | 18000000 | 0.1 | JavaFoil+Calcfoil stall+Eppler ext transition
140 | 18000000 | 0.1 | XFOIL ncrit=9
141 | 18000000 | 0.25 | JavaFoil+Calcfoil stall+Eppler ext transition
142 | 18000000 | 0.25 | XFOIL ncrit=9
143 | 18000000 | 0.5 | JavaFoil+Calcfoil stall+Eppler ext transition
144 | 18000000 | 0.5 | XFOIL ncrit=9
145 | 20000000 | 0 | JavaFoil+Calcfoil stall+Eppler ext transition
146 | 20000000 | 0 | XFOIL ncrit=9
147 | 20000000 | 0.1 | JavaFoil+Calcfoil stall+Eppler ext transition
148 | 20000000 | 0.1 | XFOIL ncrit=9
149 | 20000000 | 0.25 | JavaFoil+Calcfoil stall+Eppler ext transition
150 | 20000000 | 0.25 | XFOIL ncrit=9
151 | 20000000 | 0.5 | JavaFoil+Calcfoil stall+Eppler ext transition
152 | 20000000 | 0.5 | XFOIL ncrit=9

## 1. Re 50k Mach 0.00 (1)
BIGFOIL.COM POLAR EXPORT
NACA63-510 a=0.2
NACA63-510 a=0.2 |  |  |  | Cl Max: | 1.04 | at alpha= | 7 | deg
JavaFoil+Calcfoil stall+Eppler ext transition |  |  |  | L/D Max: | 38.403 | at alpha= | 6.5 | deg
Re: | 50000 |  |  | Cd Min: | 0.01632 | at alpha= | 0 | deg
Mach: | 0 |  |  | Cl=0 at alpha= | -2.6087 | deg
|  |  |  | @ Cl=0.1, Cd= | 0.036881
|  |  |  | @ Cl=0.4, Cd= | 0.016868
|  |  |  | @ Cl=0.6, Cd= | 0.01843
alpha (deg) | Cl | Cd | Cm | Cl/Cd
-16 | -0.341 | 0.39838 | -0.011 | -0.856
-15.5 | -0.358 | 0.35433 | -0.011 | -1.009
-15 | -0.374 | 0.33502 | -0.011 | -1.118
-14.5 | -0.391 | 0.31441 | -0.011 | -1.245
-14 | -0.408 | 0.27535 | -0.011 | -1.481
-13.5 | -0.424 | 0.24987 | -0.011 | -1.695
-13 | -0.438 | 0.22548 | -0.011 | -1.944
-12.5 | -0.452 | 0.20446 | -0.011 | -2.21
-12 | -0.459 | 0.18624 | -0.011 | -2.466
-11.5 | -0.464 | 0.16843 | -0.011 | -2.753
-11 | -0.466 | 0.15773 | -0.011 | -2.952
-10.5 | -0.465 | 0.1388 | -0.012 | -3.348
-10 | -0.46 | 0.12542 | -0.012 | -3.67
-9.5 | -0.452 | 0.11245 | -0.012 | -4.023
-9 | -0.441 | 0.10197 | -0.013 | -4.322
-8.5 | -0.425 | 0.09293 | -0.013 | -4.575
-8 | -0.406 | 0.08653 | -0.013 | -4.687
-7.5 | -0.382 | 0.07669 | -0.014 | -4.982
-7 | -0.355 | 0.06997 | -0.014 | -5.07
-6.5 | -0.324 | 0.06613 | -0.014 | -4.897
-6 | -0.29 | 0.0588 | -0.014 | -4.925
-5.5 | -0.252 | 0.05535 | -0.015 | -4.561
-5 | -0.213 | 0.05095 | -0.015 | -4.176
-4.5 | -0.171 | 0.04761 | -0.015 | -3.59
-4 | -0.127 | 0.04524 | -0.015 | -2.815
-3.5 | -0.082 | 0.04283 | -0.016 | -1.921
-3 | -0.036 | 0.04067 | -0.016 | -0.894
-2.5 | 0.01 | 0.03915 | -0.017 | 0.258
-2 | 0.057 | 0.03786 | -0.017 | 1.507
-1.5 | 0.104 | 0.03679 | -0.018 | 2.838
-1 | 0.152 | 0.03609 | -0.019 | 4.211
-0.5 | 0.248 | 0.01682 | -0.041 | 14.734
0 | 0.298 | 0.01632 | -0.042 | 18.264
0.5 | 0.354 | 0.0166 | -0.042 | 21.329
1 | 0.409 | 0.01692 | -0.042 | 24.202
1.5 | 0.465 | 0.01734 | -0.042 | 26.797
2 | 0.519 | 0.01759 | -0.042 | 29.516
2.5 | 0.573 | 0.01813 | -0.043 | 31.639
3 | 0.627 | 0.01873 | -0.043 | 33.502
3.5 | 0.681 | 0.0194 | -0.043 | 35.104
4 | 0.734 | 0.02013 | -0.043 | 36.459
4.5 | 0.786 | 0.02161 | -0.044 | 36.37
5 | 0.837 | 0.02253 | -0.044 | 37.124
5.5 | 0.886 | 0.0236 | -0.044 | 37.55
6 | 0.935 | 0.02468 | -0.044 | 37.897
6.5 | 0.999 | 0.02601 | -0.046 | 38.403
7 | 1.04 | 0.02728 | -0.046 | 38.113
7.5 | 0.907 | 0.05584 | -0.02 | 16.243
8 | 0.935 | 0.06036 | -0.019 | 15.494
8.5 | 0.956 | 0.06493 | -0.018 | 14.731
9 | 0.972 | 0.07023 | -0.016 | 13.84
9.5 | 0.981 | 0.07709 | -0.015 | 12.728
10 | 0.984 | 0.0856 | -0.015 | 11.495
10.5 | 0.98 | 0.09132 | -0.013 | 10.73
11 | 0.97 | 0.09891 | -0.014 | 9.803
11.5 | 0.953 | 0.1105 | -0.013 | 8.625
12 | 0.931 | 0.12002 | -0.012 | 7.756

## 2. Re 50k Mach 0.00 (2)
BIGFOIL.COM POLAR EXPORT
NACA63-510 a=0.2
NACA63-510 a=0.2 |  |  |  | Cl Max: | 1.2291 | at alpha= | 11 | deg
XFOIL ncrit=9 |  |  |  | L/D Max: | 31.2001 | at alpha= | 9 | deg
Re: | 50000 |  |  | Cd Min: | 0.25046 | at alpha= | -19 | deg
Mach: | 0 |  |  | Cl=0 at alpha= | -1.1906 | deg
|  |  |  | @ Cl=0.1, Cd= | 0.02722
|  |  |  | @ Cl=0.4, Cd= | 0.036742
|  |  |  | @ Cl=0.6, Cd= | 0.047402
alpha (deg) | Cl | Cd | Cm | Cl/Cd
-20 | -0.7061 | 0.25003 | 0.059 | -2.8241
-19.5 | -0.6913 | 0.24757 | 0.0534 | -2.7923
-19 | -0.6847 | 0.25046 | 0.0469 | -2.7338
-18.5 | -0.6529 | 0.23164 | 0.0459 | -2.8186
-18 | -0.6336 | 0.22469 | 0.0424 | -2.8199
-17.5 | -0.6162 | 0.21897 | 0.0381 | -2.8141
-17 | -0.6053 | 0.21685 | 0.0326 | -2.7913
-16.5 | -0.6053 | 0.21901 | 0.0264 | -2.7638
-16 | -0.5644 | 0.19923 | 0.0265 | -2.8329
-15.5 | -0.5477 | 0.19301 | 0.0228 | -2.8377
-15 | -0.5419 | 0.19098 | 0.0173 | -2.8375
-14.5 | -0.5196 | 0.18063 | 0.015 | -2.8766
-14 | -0.5011 | 0.17332 | 0.0123 | -2.8912
-13.5 | -0.5056 | 0.17252 | 0.0062 | -2.9307
-13 | -0.4725 | 0.15969 | 0.0059 | -2.9589
-12.5 | -0.4732 | 0.15667 | 0.0007 | -3.0204
-12 | -0.4472 | 0.14628 | -0.0004 | -3.0572
-11.5 | -0.4511 | 0.14291 | -0.0056 | -3.1565
-11 | -0.4242 | 0.13285 | -0.0061 | -3.1931
-10.5 | -0.4187 | 0.12667 | -0.0098 | -3.3054
-10 | -0.4235 | 0.12272 | -0.0144 | -3.4509
-9.5 | -0.4169 | 0.11622 | -0.017 | -3.5872
-9 | -0.3842 | 0.10632 | -0.0157 | -3.6136
-8.5 | -0.3774 | 0.10038 | -0.0178 | -3.7597
-8 | -0.3722 | 0.09412 | -0.0193 | -3.9545
-7.5 | -0.3632 | 0.08806 | -0.019 | -4.1245
-7 | -0.3639 | 0.0833 | -0.0173 | -4.3685
-6.5 | -0.3586 | 0.0787 | -0.0108 | -4.5565
-6 | -0.381 | 0.07652 | -0.0004 | -4.9791
-5.5 | -0.2796 | 0.06812 | 0.0076 | -4.1045
-4 | -0.2479 | 0.05654 | 0.0237 | -4.3845
-2.5 | -0.2006 | 0.03566 | -0.0397 | -5.6254
-2 | -0.1179 | 0.03275 | -0.0448 | -3.6
-1.5 | -0.044 | 0.03099 | -0.0481 | -1.4198
-1 | 0.0271 | 0.02975 | -0.0512 | 0.91092
-0.5 | 0.1049 | 0.02705 | -0.0535 | 3.878
0 | 0.1703 | 0.02868 | -0.0571 | 5.9379
0.5 | 0.2194 | 0.03027 | -0.0581 | 7.2481
1 | 0.2779 | 0.03203 | -0.0605 | 8.6762
1.5 | 0.3272 | 0.0339 | -0.0614 | 9.6519
2 | 0.3729 | 0.03584 | -0.0619 | 10.4046
2.5 | 0.4339 | 0.03787 | -0.0642 | 11.4576
3 | 0.4637 | 0.04015 | -0.0626 | 11.5492
3.5 | 0.5199 | 0.04233 | -0.0641 | 12.2821
4 | 0.5481 | 0.045 | -0.0626 | 12.18
4.5 | 0.6006 | 0.04743 | -0.0635 | 12.6629
5 | 0.6235 | 0.05059 | -0.0619 | 12.3246
5.5 | 0.6775 | 0.05316 | -0.0627 | 12.7445
6 | 0.6935 | 0.05691 | -0.0609 | 12.1859
6.5 | 0.7262 | 0.06028 | -0.0601 | 12.0471
7 | 0.7635 | 0.06338 | -0.0593 | 12.0464
7.5 | 0.7974 | 0.06645 | -0.0579 | 12
8 | 0.8679 | 0.06631 | -0.0557 | 13.0885
8.5 | 0.9227 | 0.06511 | -0.051 | 14.1714
9 | 1.0945 | 0.03508 | -0.0252 | 31.2001
9.5 | 1.0968 | 0.04074 | -0.0198 | 26.9219
10 | 1.1791 | 0.04708 | -0.02 | 25.0446
10.5 | 1.2285 | 0.05494 | -0.019 | 22.3608
11 | 1.2291 | 0.06195 | -0.0153 | 19.8402
11.5 | 1.2125 | 0.06978 | -0.0116 | 17.376
12 | 1.1679 | 0.07851 | -0.0099 | 14.8758
12.5 | 1.1138 | 0.08993 | -0.0128 | 12.3852
13 | 1.0624 | 0.10438 | -0.0196 | 10.1782
14 | 0.8601 | 0.1772 | -0.0739 | 4.8538
14.5 | 0.8784 | 0.18704 | -0.0763 | 4.6963
15.5 | 0.8949 | 0.20205 | -0.0834 | 4.4291
16 | 0.9105 | 0.20991 | -0.0862 | 4.3376

## 3. Re 50k Mach 0.10 (1)
BIGFOIL.COM POLAR EXPORT
NACA63-510 a=0.2
NACA63-510 a=0.2 |  |  |  | Cl Max: | 1.043 | at alpha= | 7 | deg
JavaFoil+Calcfoil stall+Eppler ext transition |  |  |  | L/D Max: | 38.245 | at alpha= | 6.5 | deg
Re: | 50000 |  |  | Cd Min: | 0.01637 | at alpha= | 0 | deg
Mach: | 0.1 |  |  | Cl=0 at alpha= | -2.6064 | deg
|  |  |  | @ Cl=0.1, Cd= | 0.036936
|  |  |  | @ Cl=0.4, Cd= | 0.016906
|  |  |  | @ Cl=0.6, Cd= | 0.018481
alpha (deg) | Cl | Cd | Cm | Cl/Cd
-15.5 | -0.316 | 0.42616 | -0.011 | -0.741
-15 | -0.335 | 0.38746 | -0.011 | -0.864
-14.5 | -0.354 | 0.33533 | -0.011 | -1.056
-14 | -0.373 | 0.31173 | -0.011 | -1.197
-13.5 | -0.392 | 0.27856 | -0.011 | -1.407
-13 | -0.41 | 0.24559 | -0.011 | -1.668
-12.5 | -0.426 | 0.22151 | -0.012 | -1.924
-12 | -0.437 | 0.19376 | -0.011 | -2.254
-11.5 | -0.444 | 0.18557 | -0.011 | -2.394
-11 | -0.449 | 0.16203 | -0.011 | -2.772
-10.5 | -0.451 | 0.14485 | -0.012 | -3.113
-10 | -0.449 | 0.12988 | -0.012 | -3.459
-9.5 | -0.444 | 0.1162 | -0.012 | -3.819
-9 | -0.434 | 0.10497 | -0.013 | -4.137
-8.5 | -0.42 | 0.09364 | -0.013 | -4.49
-8 | -0.402 | 0.08721 | -0.013 | -4.614
-7.5 | -0.38 | 0.0782 | -0.013 | -4.862
-7 | -0.354 | 0.07271 | -0.014 | -4.866
-6.5 | -0.324 | 0.06671 | -0.014 | -4.851
-6 | -0.29 | 0.05962 | -0.014 | -4.862
-5.5 | -0.253 | 0.05604 | -0.015 | -4.514
-5 | -0.213 | 0.05143 | -0.015 | -4.149
-4.5 | -0.172 | 0.04799 | -0.015 | -3.575
-4 | -0.128 | 0.0453 | -0.015 | -2.823
-3.5 | -0.083 | 0.04302 | -0.016 | -1.921
-3 | -0.037 | 0.04095 | -0.016 | -0.892
-2.5 | 0.01 | 0.03925 | -0.017 | 0.259
-2 | 0.057 | 0.03793 | -0.017 | 1.512
-1.5 | 0.105 | 0.03682 | -0.018 | 2.848
-1 | 0.153 | 0.03613 | -0.019 | 4.226
-0.5 | 0.249 | 0.01684 | -0.042 | 14.795
0 | 0.299 | 0.01637 | -0.042 | 18.29
0.5 | 0.356 | 0.01665 | -0.042 | 21.362
1 | 0.411 | 0.01697 | -0.042 | 24.234
1.5 | 0.467 | 0.01741 | -0.042 | 26.817
2 | 0.521 | 0.01766 | -0.043 | 29.529
2.5 | 0.576 | 0.01821 | -0.043 | 31.637
3 | 0.63 | 0.01882 | -0.043 | 33.482
3.5 | 0.684 | 0.0195 | -0.043 | 35.063
4 | 0.737 | 0.02023 | -0.043 | 36.458
4.5 | 0.789 | 0.02173 | -0.044 | 36.308
5 | 0.84 | 0.02267 | -0.044 | 37.072
5.5 | 0.89 | 0.02374 | -0.044 | 37.507
6 | 0.939 | 0.02486 | -0.045 | 37.772
6.5 | 1.003 | 0.02622 | -0.046 | 38.245
7 | 1.043 | 0.0275 | -0.046 | 37.941
7.5 | 0.91 | 0.05608 | -0.02 | 16.229
8 | 0.938 | 0.06026 | -0.019 | 15.562
8.5 | 0.958 | 0.06503 | -0.018 | 14.737
9 | 0.973 | 0.0715 | -0.017 | 13.602
9.5 | 0.98 | 0.07903 | -0.015 | 12.4
10 | 0.98 | 0.08584 | -0.014 | 11.421
10.5 | 0.973 | 0.09496 | -0.013 | 10.251
11 | 0.96 | 0.10142 | -0.014 | 9.462
11.5 | 0.939 | 0.11239 | -0.013 | 8.356
12 | 0.913 | 0.12653 | -0.007 | 7.212

## 4. Re 50k Mach 0.10 (2)
BIGFOIL.COM POLAR EXPORT
NACA63-510 a=0.2
NACA63-510 a=0.2 |  |  |  | Cl Max: | 1.2274 | at alpha= | 10.5 | deg
XFOIL ncrit=9 |  |  |  | L/D Max: | 30.4859 | at alpha= | 9 | deg
Re: | 50000 |  |  | Cd Min: | 0.25246 | at alpha= | -19 | deg
Mach: | 0.1 |  |  | Cl=0 at alpha= | -1.1993 | deg
|  |  |  | @ Cl=0.1, Cd= | 0.027491
|  |  |  | @ Cl=0.4, Cd= | 0.037031
|  |  |  | @ Cl=0.6, Cd= | 0.047725
alpha (deg) | Cl | Cd | Cm | Cl/Cd
-20 | -0.7084 | 0.25097 | 0.0593 | -2.8226
-19.5 | -0.6942 | 0.24917 | 0.0536 | -2.786
-19 | -0.6882 | 0.25246 | 0.047 | -2.726
-18.5 | -0.6542 | 0.232 | 0.0464 | -2.8198
-18 | -0.635 | 0.22526 | 0.0427 | -2.819
-17.5 | -0.6178 | 0.21973 | 0.0382 | -2.8116
-17 | -0.6079 | 0.21829 | 0.0325 | -2.7848
-16.5 | -0.5918 | 0.21107 | 0.0284 | -2.8038
-16 | -0.5648 | 0.19961 | 0.0268 | -2.8295
-15.5 | -0.5485 | 0.19361 | 0.0229 | -2.833
-15 | -0.5444 | 0.1923 | 0.0171 | -2.831
-14.5 | -0.5181 | 0.18051 | 0.0154 | -2.8702
-14 | -0.5017 | 0.17391 | 0.0122 | -2.8848
-13.5 | -0.5081 | 0.17376 | 0.0059 | -2.9241
-13 | -0.4721 | 0.1601 | 0.0059 | -2.9488
-12.5 | -0.4756 | 0.1578 | 0.0003 | -3.0139
-12 | -0.4459 | 0.14657 | -0.0003 | -3.0422
-11.5 | -0.4534 | 0.14398 | -0.0061 | -3.149
-11 | -0.4239 | 0.13335 | -0.0063 | -3.1789
-10.5 | -0.4132 | 0.12644 | -0.0092 | -3.268
-10 | -0.414 | 0.12128 | -0.0133 | -3.4136
-9.5 | -0.3926 | 0.11313 | -0.0138 | -3.4703
-9 | -0.3817 | 0.10661 | -0.0157 | -3.5803
-8.5 | -0.3793 | 0.1011 | -0.0183 | -3.7517
-7.5 | -0.3574 | 0.08821 | -0.0187 | -4.0517
-7 | -0.3679 | 0.08408 | -0.0175 | -4.3756
-6.5 | -0.3607 | 0.07935 | -0.0107 | -4.5457
-6 | -0.3465 | 0.07515 | -0.0008 | -4.6108
-5.5 | -0.284 | 0.06875 | 0.008 | -4.1309
-4 | -0.2488 | 0.0569 | 0.0237 | -4.3726
-3 | -0.2944 | 0.04021 | -0.0333 | -7.3216
-2.5 | -0.1986 | 0.0359 | -0.0407 | -5.532
-2 | -0.1187 | 0.03295 | -0.0452 | -3.6024
-1.5 | -0.0436 | 0.03122 | -0.0487 | -1.3965
-1 | 0.0289 | 0.02996 | -0.0518 | 0.96462
-0.5 | 0.1081 | 0.02721 | -0.0543 | 3.9728
0 | 0.167 | 0.02878 | -0.0568 | 5.8026
0.5 | 0.2204 | 0.0304 | -0.0584 | 7.25
1 | 0.2831 | 0.03221 | -0.0614 | 8.7892
1.5 | 0.3247 | 0.03405 | -0.0612 | 9.536
2 | 0.3758 | 0.03601 | -0.0623 | 10.436
2.5 | 0.4256 | 0.03811 | -0.0632 | 11.1677
3 | 0.4649 | 0.04035 | -0.0628 | 11.5217
3.5 | 0.5189 | 0.0426 | -0.064 | 12.1808
4 | 0.5487 | 0.04524 | -0.0626 | 12.1286
4.5 | 0.6003 | 0.04774 | -0.0635 | 12.5744
5 | 0.6243 | 0.05088 | -0.0619 | 12.27
5.5 | 0.666 | 0.05384 | -0.0618 | 12.37
6 | 0.6984 | 0.05712 | -0.0611 | 12.2269
6.5 | 0.7245 | 0.06075 | -0.06 | 11.9259
7 | 0.7592 | 0.06402 | -0.0591 | 11.8588
7.5 | 0.7969 | 0.06696 | -0.0578 | 11.9011
8 | 0.8514 | 0.06813 | -0.0556 | 12.4967
8.5 | 0.9732 | 0.05862 | -0.0476 | 16.6018
9 | 1.0917 | 0.03581 | -0.0242 | 30.4859
9.5 | 1.1001 | 0.04145 | -0.0191 | 26.5404
10 | 1.1802 | 0.04789 | -0.0191 | 24.644
10.5 | 1.2274 | 0.05594 | -0.0181 | 21.9414
11 | 1.2205 | 0.06299 | -0.014 | 19.3761
11.5 | 1.1976 | 0.07062 | -0.0105 | 16.9584
12 | 1.1536 | 0.07986 | -0.01 | 14.4453
12.5 | 1.1013 | 0.09185 | -0.0137 | 11.9902
13 | 1.0562 | 0.10639 | -0.0205 | 9.9276
13.5 | 0.9783 | 0.13234 | -0.0374 | 7.3923
14.5 | 0.8799 | 0.18776 | -0.0768 | 4.6863
15.5 | 0.8962 | 0.2027 | -0.0841 | 4.4213

## 5. Re 50k Mach 0.25 (1)
BIGFOIL.COM POLAR EXPORT
NACA63-510 a=0.2
NACA63-510 a=0.2 |  |  |  | Cl Max: | 1.023 | at alpha= | 6.5 | deg
JavaFoil+Calcfoil stall+Eppler ext transition |  |  |  | L/D Max: | 37.394 | at alpha= | 6.5 | deg
Re: | 50000 |  |  | Cd Min: | 0.01667 | at alpha= | 0 | deg
Mach: | 0.25 |  |  | Cl=0 at alpha= | -2.6064 | deg
|  |  |  | @ Cl=0.1, Cd= | 0.037226
|  |  |  | @ Cl=0.4, Cd= | 0.017193
|  |  |  | @ Cl=0.6, Cd= | 0.018782
alpha (deg) | Cl | Cd | Cm | Cl/Cd
-13.5 | -0.062 | 0.33484 | -0.013 | -0.186
-13 | -0.077 | 1.0657 | -0.012 | -0.073
-12.5 | -0.176 | 0.53432 | -0.013 | -0.329
-12 | -0.225 | 0.3697 | -0.013 | -0.608
-11.5 | -0.265 | 0.3335 | -0.012 | -0.793
-11 | -0.299 | 0.26326 | -0.012 | -1.135
-10.5 | -0.328 | 0.21255 | -0.013 | -1.542
-10 | -0.351 | 0.1695 | -0.013 | -2.068
-9.5 | -0.367 | 0.1471 | -0.012 | -2.494
-9 | -0.376 | 0.12722 | -0.012 | -2.959
-8.5 | -0.379 | 0.1111 | -0.013 | -3.411
-8 | -0.374 | 0.10146 | -0.013 | -3.688
-7.5 | -0.362 | 0.08775 | -0.014 | -4.13
-7 | -0.344 | 0.07904 | -0.014 | -4.352
-6.5 | -0.319 | 0.07036 | -0.014 | -4.54
-6 | -0.289 | 0.06409 | -0.015 | -4.517
-5.5 | -0.255 | 0.05908 | -0.015 | -4.314
-5 | -0.216 | 0.05316 | -0.015 | -4.07
-4.5 | -0.175 | 0.04954 | -0.016 | -3.527
-4 | -0.131 | 0.04674 | -0.016 | -2.796
-3.5 | -0.085 | 0.04356 | -0.016 | -1.942
-3 | -0.037 | 0.0412 | -0.017 | -0.909
-2.5 | 0.01 | 0.03966 | -0.017 | 0.263
-2 | 0.059 | 0.03818 | -0.017 | 1.541
-1.5 | 0.108 | 0.03704 | -0.019 | 2.907
-1 | 0.157 | 0.03638 | -0.019 | 4.311
-0.5 | 0.207 | 0.0356 | -0.021 | 5.801
0 | 0.307 | 0.01667 | -0.043 | 18.399
0.5 | 0.364 | 0.01694 | -0.043 | 21.5
1 | 0.421 | 0.01734 | -0.043 | 24.303
1.5 | 0.478 | 0.01777 | -0.043 | 26.902
2 | 0.534 | 0.01807 | -0.044 | 29.548
2.5 | 0.59 | 0.01866 | -0.044 | 31.616
3 | 0.645 | 0.01933 | -0.044 | 33.379
3.5 | 0.701 | 0.02003 | -0.044 | 34.98
4 | 0.755 | 0.02149 | -0.045 | 35.155
4.5 | 0.808 | 0.02241 | -0.045 | 36.064
5 | 0.86 | 0.02349 | -0.045 | 36.614
5.5 | 0.911 | 0.02459 | -0.045 | 37.054
6 | 0.961 | 0.02583 | -0.046 | 37.192
6.5 | 1.023 | 0.02736 | -0.047 | 37.394
7 | 0.896 | 0.05295 | -0.022 | 16.927
7.5 | 0.927 | 0.05719 | -0.02 | 16.207
8 | 0.951 | 0.06227 | -0.019 | 15.274
8.5 | 0.965 | 0.06787 | -0.017 | 14.214
9 | 0.969 | 0.07468 | -0.016 | 12.975
9.5 | 0.963 | 0.08357 | -0.015 | 11.518
10 | 0.944 | 0.09361 | -0.013 | 10.088
10.5 | 0.914 | 0.1046 | -0.013 | 8.74
11 | 0.871 | 0.11982 | -0.005 | 7.273
11.5 | 0.817 | 0.13407 | -0.011 | 6.097

## 6. Re 50k Mach 0.25 (2)
BIGFOIL.COM POLAR EXPORT
NACA63-510 a=0.2
NACA63-510 a=0.2 |  |  |  | Cl Max: | 1.1887 | at alpha= | 11 | deg
XFOIL ncrit=9 |  |  |  | L/D Max: | 27.3387 | at alpha= | 9 | deg
Re: | 50000 |  |  | Cd Min: | 0.25942 | at alpha= | -19.5 | deg
Mach: | 0.25 |  |  | Cl=0 at alpha= | -1.2313 | deg
|  |  |  | @ Cl=0.1, Cd= | 0.028191
|  |  |  | @ Cl=0.4, Cd= | 0.038025
|  |  |  | @ Cl=0.6, Cd= | 0.050133
alpha (deg) | Cl | Cd | Cm | Cl/Cd
-20 | -0.7232 | 0.25773 | 0.0609 | -2.806
-19.5 | -0.7124 | 0.25942 | 0.0543 | -2.7461
-19 | -0.6843 | 0.24297 | 0.0522 | -2.8164
-18.5 | -0.6629 | 0.23495 | 0.0486 | -2.8215
-18 | -0.644 | 0.22882 | 0.0443 | -2.8144
-17.5 | -0.6291 | 0.22561 | 0.0387 | -2.7884
-17 | -0.6241 | 0.22719 | 0.0324 | -2.747
-16.5 | -0.5885 | 0.20909 | 0.0315 | -2.8146
-16 | -0.569 | 0.20218 | 0.0278 | -2.8143
-15.5 | -0.5568 | 0.19853 | 0.0226 | -2.8046
-15 | -0.5593 | 0.20004 | 0.0162 | -2.7959
-14.5 | -0.5166 | 0.182 | 0.0164 | -2.8385
-14 | -0.5103 | 0.17913 | 0.0111 | -2.8488
-13.5 | -0.4854 | 0.16864 | 0.0092 | -2.8783
-13 | -0.4762 | 0.16384 | 0.0049 | -2.9065
-12.5 | -0.4585 | 0.15554 | 0.0021 | -2.9478
-12 | -0.4462 | 0.14949 | -0.0012 | -2.9848
-11.5 | -0.4292 | 0.14132 | -0.0036 | -3.0371
-11 | -0.4327 | 0.13803 | -0.0087 | -3.1348
-10.5 | -0.4086 | 0.12875 | -0.0098 | -3.1736
-10 | -0.3973 | 0.12195 | -0.0122 | -3.2579
-9.5 | -0.3921 | 0.11609 | -0.0152 | -3.3776
-9 | -0.391 | 0.11068 | -0.0184 | -3.5327
-8.5 | -0.3608 | 0.10156 | -0.0177 | -3.5526
-8 | -0.3753 | 0.09792 | -0.0211 | -3.8327
-7.5 | -0.3419 | 0.08937 | -0.0187 | -3.8257
-7 | -0.3358 | 0.08428 | -0.0166 | -3.9843
-6.5 | -0.3598 | 0.08199 | -0.0099 | -4.3883
-6 | -0.323 | 0.07608 | -0.0009 | -4.2455
-5.5 | -0.2665 | 0.06966 | 0.0073 | -3.8257
-4 | -0.2546 | 0.05873 | 0.0235 | -4.3351
-3 | -0.291 | 0.04176 | -0.037 | -6.9684
-2.5 | -0.1995 | 0.03704 | -0.0441 | -5.3861
-2 | -0.114 | 0.0341 | -0.0491 | -3.3431
-1.5 | -0.0367 | 0.03227 | -0.0526 | -1.1373
-1 | 0.0316 | 0.03104 | -0.0545 | 1.018
-0.5 | 0.1077 | 0.02787 | -0.0559 | 3.8644
0 | 0.1727 | 0.02952 | -0.0589 | 5.8503
0.5 | 0.2253 | 0.0312 | -0.0601 | 7.2212
1 | 0.2762 | 0.033 | -0.0611 | 8.3697
1.5 | 0.339 | 0.03496 | -0.0637 | 9.6968
2 | 0.3742 | 0.037 | -0.0625 | 10.1135
2.5 | 0.4283 | 0.03915 | -0.0637 | 10.94
3 | 0.4662 | 0.04152 | -0.063 | 11.2283
3.5 | 0.514 | 0.04393 | -0.0634 | 11.7004
4 | 0.5497 | 0.04666 | -0.0626 | 11.781
4.5 | 0.5934 | 0.04942 | -0.0627 | 12.0073
5 | 0.6232 | 0.05264 | -0.0617 | 11.8389
5.5 | 0.6699 | 0.05563 | -0.0619 | 12.0421
6 | 0.6889 | 0.05949 | -0.0604 | 11.5801
6.5 | 0.7247 | 0.06297 | -0.0597 | 11.5087
7 | 0.7603 | 0.06639 | -0.0588 | 11.452
7.5 | 0.7916 | 0.06986 | -0.0573 | 11.3312
8 | 0.8444 | 0.0715 | -0.055 | 11.8098
8.5 | 0.9308 | 0.06734 | -0.0485 | 13.8224
9 | 1.0848 | 0.03968 | -0.0201 | 27.3387
9.5 | 1.1065 | 0.04516 | -0.0157 | 24.5018
10 | 1.1791 | 0.05218 | -0.0145 | 22.5968
10.5 | 1.187 | 0.0596 | -0.0114 | 19.9161
11 | 1.1887 | 0.0684 | -0.0095 | 17.3787
11.5 | 1.1516 | 0.07727 | -0.009 | 14.9036
12 | 1.1132 | 0.0882 | -0.0116 | 12.6213
12.5 | 1.01 | 0.10879 | -0.0263 | 9.2839
13 | 0.9805 | 0.12564 | -0.035 | 7.804
13.5 | 0.9138 | 0.15486 | -0.0559 | 5.9008
14 | 0.9275 | 0.16666 | -0.0592 | 5.5652
14.5 | 0.8894 | 0.19174 | -0.0795 | 4.6386
15 | 0.9028 | 0.19995 | -0.0826 | 4.5151
15.5 | 0.9055 | 0.20644 | -0.0876 | 4.3863
16 | 0.9201 | 0.21426 | -0.0911 | 4.2943

## 7. Re 50k Mach 0.50 (1)
BIGFOIL.COM POLAR EXPORT
NACA63-510 a=0.2
NACA63-510 a=0.2 |  |  |  | Cl Max: | 1.176 | at alpha= | 20 | deg
JavaFoil+Calcfoil stall+Eppler ext transition |  |  |  | L/D Max: | 34.749 | at alpha= | 5 | deg
Re: | 50000 |  |  | Cd Min: | 0.01838 | at alpha= | 0.5 | deg
Mach: | 0.5 |  |  | Cl=0 at alpha= | -2.6132 | deg
|  |  |  | @ Cl=0.1, Cd= | 0.038707
|  |  |  | @ Cl=0.4, Cd= | 0.018387
|  |  |  | @ Cl=0.6, Cd= | 0.020131
alpha (deg) | Cl | Cd | Cm | Cl/Cd
-20 | -0.945 | 0.42226 | -0.021 | -2.239
-19.5 | -0.919 | 0.41924 | -0.021 | -2.191
-19 | -0.892 | 0.41354 | -0.021 | -2.157
-18.5 | -0.865 | 0.40883 | -0.021 | -2.116
-18 | -0.839 | 0.40411 | -0.021 | -2.075
-17.5 | -0.81 | 0.3574 | -0.02 | -2.266
-17 | -0.783 | 0.349 | -0.02 | -2.243
-16.5 | -0.756 | 0.35302 | -0.02 | -2.141
-16 | -0.729 | 0.34679 | -0.02 | -2.102
-15.5 | -0.702 | 0.34072 | -0.02 | -2.06
-15 | -0.675 | 0.33761 | -0.02 | -1.999
-14.5 | -0.648 | 0.31777 | -0.02 | -2.039
-14 | -0.619 | 0.30292 | -0.019 | -2.044
-13.5 | -0.592 | 0.29249 | -0.019 | -2.024
-13 | -0.565 | 0.28997 | -0.019 | -1.949
-12.5 | -0.538 | 0.2633 | -0.019 | -2.044
-12 | -0.511 | 0.26015 | -0.02 | -1.964
-11.5 | -0.484 | 0.27985 | -0.02 | -1.728
-11 | -0.456 | 0.25871 | -0.018 | -1.762
-10.5 | -0.428 | 0.25323 | -0.018 | -1.692
-10 | -0.401 | 0.24655 | -0.018 | -1.628
-9.5 | -0.374 | 0.22963 | -0.018 | -1.629
-9 | -0.347 | 0.22749 | -0.018 | -1.525
-8.5 | -0.32 | 0.22521 | -0.018 | -1.42
-8 | -0.293 | 0.22306 | -0.019 | -1.312
-7.5 | -0.265 | 0.19247 | -0.017 | -1.377
-7 | -0.238 | 0.18272 | -0.017 | -1.302
-6.5 | -0.211 | 0.20095 | -0.017 | -1.049
-6 | -0.184 | 0.176 | -0.017 | -1.043
-5.5 | -0.157 | 0.16821 | -0.017 | -0.93
-5 | -0.176 | 0.09293 | -0.015 | -1.891
-4.5 | -0.176 | 0.06366 | -0.016 | -2.761
-4 | -0.139 | 0.05436 | -0.017 | -2.555
-3.5 | -0.092 | 0.04798 | -0.017 | -1.914
-3 | -0.041 | 0.04416 | -0.018 | -0.932
-2.5 | 0.012 | 0.04159 | -0.018 | 0.277
-2 | 0.065 | 0.03956 | -0.019 | 1.652
-1.5 | 0.12 | 0.03822 | -0.02 | 3.138
-1 | 0.175 | 0.03738 | -0.021 | 4.681
-0.5 | 0.23 | 0.03678 | -0.022 | 6.261
0 | 0.339 | 0.01861 | -0.047 | 18.197
0.5 | 0.402 | 0.01838 | -0.047 | 21.89
1 | 0.465 | 0.01891 | -0.048 | 24.595
1.5 | 0.527 | 0.01929 | -0.048 | 27.336
2 | 0.59 | 0.02 | -0.048 | 29.492
2.5 | 0.651 | 0.0208 | -0.048 | 31.283
3 | 0.712 | 0.02171 | -0.049 | 32.81
3.5 | 0.773 | 0.02269 | -0.049 | 34.065
4 | 0.833 | 0.02451 | -0.049 | 33.977
4.5 | 0.89 | 0.02584 | -0.049 | 34.454
5 | 0.946 | 0.02724 | -0.05 | 34.749
5.5 | 1 | 0.02889 | -0.05 | 34.606
6 | 1.064 | 0.03117 | -0.052 | 34.147
6.5 | 0.935 | 0.05378 | -0.023 | 17.39
7 | 0.952 | 0.0602 | -0.021 | 15.809
7.5 | 0.943 | 0.06941 | -0.019 | 13.58
8 | 0.832 | 0.09529 | -0.015 | 8.735
8.5 | 0.588 | 0.16759 | -0.016 | 3.508
9 | 0.614 | 0.20854 | -0.02 | 2.945
9.5 | 0.64 | 0.19327 | -0.021 | 3.311
10 | 0.666 | 0.20399 | -0.021 | 3.263
10.5 | 0.692 | 0.22759 | -0.024 | 3.041
11 | 0.717 | 0.23705 | -0.024 | 3.026
11.5 | 0.743 | 0.25876 | -0.024 | 2.87
12 | 0.77 | 0.27856 | -0.027 | 2.762
12.5 | 0.795 | 0.2754 | -0.028 | 2.886
13 | 0.82 | 0.28378 | -0.028 | 2.89
13.5 | 0.847 | 0.32979 | -0.03 | 2.568
14 | 0.872 | 0.33356 | -0.031 | 2.614
14.5 | 0.897 | 0.31903 | -0.031 | 2.812
15 | 0.924 | 0.34341 | -0.033 | 2.691
15.5 | 0.949 | 0.375 | -0.034 | 2.531
16 | 0.974 | 0.37832 | -0.034 | 2.575
16.5 | 0.999 | 0.39138 | -0.035 | 2.553
17 | 1.026 | 0.40856 | -0.037 | 2.512
17.5 | 1.051 | 0.41484 | -0.037 | 2.534
18 | 1.075 | 0.41919 | -0.037 | 2.566
18.5 | 1.103 | 0.45936 | -0.039 | 2.402
19 | 1.128 | 0.46154 | -0.04 | 2.443
19.5 | 1.152 | 0.46483 | -0.04 | 2.478
20 | 1.176 | 0.46354 | -0.041 | 2.538

## 8. Re 50k Mach 0.50 (2)
BIGFOIL.COM POLAR EXPORT
NACA63-510 a=0.2
NACA63-510 a=0.2 |  |  |  | Cl Max: | 1.1544 | at alpha= | 20 | deg
XFOIL ncrit=9 |  |  |  | L/D Max: | 14.8647 | at alpha= | 9.5 | deg
Re: | 50000 |  |  | Cd Min: | 0.30621 | at alpha= | 20 | deg
Mach: | 0.5 |  |  | Cl=0 at alpha= | -1.1839 | deg
|  |  |  | @ Cl=0.1, Cd= | 0.034747
|  |  |  | @ Cl=0.4, Cd= | 0.04253
|  |  |  | @ Cl=0.6, Cd= | 0.058168
alpha (deg) | Cl | Cd | Cm | Cl/Cd
-20 | -0.7849 | 0.27695 | 0.0735 | -2.8341
-19.5 | -0.7609 | 0.26913 | 0.0681 | -2.8273
-19 | -0.7392 | 0.26396 | 0.0618 | -2.8004
-18.5 | -0.7241 | 0.26471 | 0.0543 | -2.7354
-18 | -0.6914 | 0.24693 | 0.0514 | -2.8
-17.5 | -0.6655 | 0.23769 | 0.0469 | -2.7999
-17 | -0.6432 | 0.231 | 0.0415 | -2.7844
-16.5 | -0.6299 | 0.23025 | 0.0346 | -2.7357
-16 | -0.5974 | 0.21535 | 0.0316 | -2.7741
-15.5 | -0.573 | 0.20717 | 0.0273 | -2.7658
-15 | -0.5618 | 0.20558 | 0.0207 | -2.7328
-14.5 | -0.5289 | 0.19198 | 0.0183 | -2.755
-14 | -0.5155 | 0.18812 | 0.0127 | -2.7403
-13.5 | -0.4875 | 0.17724 | 0.0096 | -2.7505
-13 | -0.4735 | 0.17221 | 0.0047 | -2.7495
-12.5 | -0.4476 | 0.16238 | 0.0017 | -2.7565
-12 | -0.4433 | 0.15936 | -0.0034 | -2.7818
-11.5 | -0.4133 | 0.14849 | -0.0056 | -2.7834
-11 | -0.3942 | 0.1408 | -0.0086 | -2.7997
-10.5 | -0.3779 | 0.13377 | -0.0116 | -2.825
-10 | -0.3646 | 0.12715 | -0.0145 | -2.8675
-9.5 | -0.358 | 0.12163 | -0.0178 | -2.9434
-9 | -0.3341 | 0.11306 | -0.0193 | -2.9551
-8.5 | -0.3337 | 0.10864 | -0.0218 | -3.0716
-8 | -0.305 | 0.10005 | -0.0216 | -3.0485
-7.5 | -0.2903 | 0.09412 | -0.0204 | -3.0844
-7 | -0.2754 | 0.0885 | -0.0174 | -3.1119
-6.5 | -0.2801 | 0.08515 | -0.0101 | -3.2895
-6 | -0.2816 | 0.08182 | -0.0008 | -3.4417
-5.5 | -0.2537 | 0.0764 | 0.0066 | -3.3207
-4 | -0.2881 | 0.06733 | 0.0238 | -4.2789
-3 | -0.2873 | 0.04873 | -0.0483 | -5.8958
-2.5 | -0.2044 | 0.04313 | -0.0558 | -4.7392
-2 | -0.1253 | 0.03952 | -0.0597 | -3.1705
-1.5 | -0.0495 | 0.037 | -0.0623 | -1.3378
-1 | 0.0288 | 0.03557 | -0.0639 | 0.80967
-0.5 | 0.1041 | 0.0347 | -0.0656 | 3
0 | 0.1674 | 0.0326 | -0.0638 | 5.135
0.5 | 0.2217 | 0.03447 | -0.0639 | 6.4317
1 | 0.2815 | 0.03658 | -0.0651 | 7.6955
1.5 | 0.3219 | 0.03875 | -0.0639 | 8.3071
2 | 0.3811 | 0.04117 | -0.0651 | 9.2567
2.5 | 0.4164 | 0.04371 | -0.0636 | 9.5264
3 | 0.4689 | 0.04646 | -0.0641 | 10.0926
3.5 | 0.5022 | 0.04947 | -0.0629 | 10.1516
4 | 0.5484 | 0.05263 | -0.0629 | 10.4199
4.5 | 0.5791 | 0.05617 | -0.0619 | 10.3098
5 | 0.6176 | 0.05985 | -0.0615 | 10.3191
5.5 | 0.6464 | 0.06389 | -0.0607 | 10.1174
6 | 0.692 | 0.06786 | -0.0606 | 10.1975
6.5 | 0.718 | 0.07221 | -0.0596 | 9.9432
7 | 0.7586 | 0.07635 | -0.0587 | 9.9358
7.5 | 0.7785 | 0.08104 | -0.0572 | 9.6064
8.5 | 0.8466 | 0.08877 | -0.0526 | 9.537
9 | 0.9114 | 0.08678 | -0.0439 | 10.5024
9.5 | 1.038 | 0.06983 | -0.019 | 14.8647
10 | 0.9852 | 0.0861 | -0.0274 | 11.4425
10.5 | 0.9772 | 0.09628 | -0.0296 | 10.1496
11 | 0.9403 | 0.11344 | -0.0395 | 8.289
11.5 | 0.9169 | 0.12899 | -0.0484 | 7.1083
12 | 0.925 | 0.13989 | -0.0519 | 6.6123
12.5 | 0.9176 | 0.15348 | -0.0597 | 5.9786
13 | 0.9168 | 0.16572 | -0.0668 | 5.5322
13.5 | 0.9272 | 0.17748 | -0.0725 | 5.2243
14 | 0.9253 | 0.19164 | -0.0828 | 4.8283
14.5 | 0.9359 | 0.20758 | -0.0927 | 4.5086
15 | 0.9472 | 0.21541 | -0.0979 | 4.3972
15.5 | 0.9736 | 0.22706 | -0.1016 | 4.2879
16 | 0.992 | 0.23553 | -0.1061 | 4.2118
16.5 | 1.0106 | 0.24392 | -0.1109 | 4.1432
17 | 1.0273 | 0.25196 | -0.1164 | 4.0772
17.5 | 1.0514 | 0.26267 | -0.1206 | 4.0027
18 | 1.0778 | 0.27438 | -0.1242 | 3.9281
18.5 | 1.0955 | 0.28122 | -0.1296 | 3.8955
19 | 1.1109 | 0.28782 | -0.1362 | 3.8597
19.5 | 1.1406 | 0.30224 | -0.1395 | 3.7738
20 | 1.1544 | 0.30621 | -0.1467 | 3.77

## 9. Re 100k Mach 0.00 (1)
BIGFOIL.COM POLAR EXPORT
NACA63-510 a=0.2
NACA63-510 a=0.2 |  |  |  | Cl Max: | 1.084 | at alpha= | 7.5 | deg
JavaFoil+Calcfoil stall+Eppler ext transition |  |  |  | L/D Max: | 54.67 | at alpha= | 4.5 | deg
Re: | 100000 |  |  | Cd Min: | 0.01117 | at alpha= | 0 | deg
Mach: | 0 |  |  | Cl=0 at alpha= | -2.6087 | deg
|  |  |  | @ Cl=0.1, Cd= | 0.033446
|  |  |  | @ Cl=0.4, Cd= | 0.012108
|  |  |  | @ Cl=0.6, Cd= | 0.013044
alpha (deg) | Cl | Cd | Cm | Cl/Cd
-16 | -0.341 | 0.32621 | -0.011 | -1.045
-15.5 | -0.358 | 0.29167 | -0.011 | -1.226
-15 | -0.375 | 0.26486 | -0.011 | -1.414
-14.5 | -0.391 | 0.24791 | -0.011 | -1.578
-14 | -0.408 | 0.22104 | -0.011 | -1.845
-13.5 | -0.424 | 0.20226 | -0.011 | -2.095
-13 | -0.438 | 0.18407 | -0.011 | -2.382
-12.5 | -0.452 | 0.16834 | -0.012 | -2.684
-12 | -0.459 | 0.15466 | -0.012 | -2.97
-11.5 | -0.464 | 0.1413 | -0.011 | -3.282
-11 | -0.466 | 0.1284 | -0.011 | -3.626
-10.5 | -0.465 | 0.11386 | -0.012 | -4.081
-10 | -0.46 | 0.10617 | -0.012 | -4.336
-9.5 | -0.452 | 0.09505 | -0.013 | -4.76
-9 | -0.441 | 0.08622 | -0.013 | -5.112
-8.5 | -0.425 | 0.0794 | -0.013 | -5.356
-8 | -0.406 | 0.07458 | -0.013 | -5.439
-7.5 | -0.382 | 0.06677 | -0.014 | -5.723
-7 | -0.355 | 0.06167 | -0.014 | -5.753
-6.5 | -0.324 | 0.05678 | -0.014 | -5.703
-6 | -0.29 | 0.05256 | -0.015 | -5.51
-5.5 | -0.252 | 0.04957 | -0.015 | -5.094
-5 | -0.213 | 0.04587 | -0.015 | -4.638
-4.5 | -0.171 | 0.04302 | -0.015 | -3.974
-4 | -0.127 | 0.04088 | -0.016 | -3.115
-3.5 | -0.082 | 0.03881 | -0.016 | -2.12
-3 | -0.036 | 0.03696 | -0.016 | -0.984
-2.5 | 0.01 | 0.03573 | -0.017 | 0.283
-2 | 0.057 | 0.03437 | -0.018 | 1.66
-1.5 | 0.104 | 0.03336 | -0.019 | 3.131
-1 | 0.152 | 0.03251 | -0.021 | 4.683
-0.5 | 0.248 | 0.01305 | -0.043 | 19
0 | 0.306 | 0.01117 | -0.043 | 27.416
0.5 | 0.364 | 0.01199 | -0.043 | 30.364
1 | 0.422 | 0.01218 | -0.043 | 34.599
1.5 | 0.478 | 0.0124 | -0.044 | 38.581
2 | 0.534 | 0.01266 | -0.044 | 42.2
2.5 | 0.59 | 0.013 | -0.044 | 45.361
3 | 0.645 | 0.01324 | -0.044 | 48.74
3.5 | 0.7 | 0.01367 | -0.044 | 51.205
4 | 0.754 | 0.01418 | -0.045 | 53.201
4.5 | 0.807 | 0.01477 | -0.045 | 54.67
5 | 0.859 | 0.01589 | -0.045 | 54.049
5.5 | 0.909 | 0.01665 | -0.045 | 54.603
6 | 0.958 | 0.01754 | -0.046 | 54.644
6.5 | 1.005 | 0.02167 | -0.046 | 46.395
7 | 1.046 | 0.02291 | -0.046 | 45.687
7.5 | 1.084 | 0.02424 | -0.047 | 44.715
8 | 0.936 | 0.05538 | -0.021 | 16.903
8.5 | 0.957 | 0.05973 | -0.019 | 16.019
9 | 0.972 | 0.06425 | -0.017 | 15.133
9.5 | 0.981 | 0.06986 | -0.016 | 14.048
10 | 0.984 | 0.07535 | -0.015 | 13.061
10.5 | 0.98 | 0.08335 | -0.014 | 11.759
11 | 0.97 | 0.08778 | -0.014 | 11.048
11.5 | 0.953 | 0.09748 | -0.014 | 9.778
12 | 0.931 | 0.10391 | -0.013 | 8.959
12.5 | 0.904 | 0.11866 | -0.009 | 7.618

## 10. Re 100k Mach 0.00 (2)
BIGFOIL.COM POLAR EXPORT
NACA63-510 a=0.2
NACA63-510 a=0.2 |  |  |  | Cl Max: | 1.2502 | at alpha= | 11 | deg
XFOIL ncrit=9 |  |  |  | L/D Max: | 56.0285 | at alpha= | 7.5 | deg
Re: | 100000 |  |  | Cd Min: | 0.24848 | at alpha= | -20 | deg
Mach: | 0 |  |  | Cl=0 at alpha= | -3.2395 | deg
|  |  |  | @ Cl=0.1, Cd= | 0.021288
|  |  |  | @ Cl=0.4, Cd= | 0.017374
|  |  |  | @ Cl=0.6, Cd= | 0.019234
alpha (deg) | Cl | Cd | Cm | Cl/Cd
-20 | -0.7093 | 0.24848 | 0.0617 | -2.8546
-19.5 | -0.6908 | 0.24208 | 0.0577 | -2.8536
-19 | -0.6724 | 0.23579 | 0.0535 | -2.8517
-18.5 | -0.6541 | 0.22953 | 0.0493 | -2.8497
-18 | -0.6361 | 0.2236 | 0.0448 | -2.8448
-17.5 | -0.621 | 0.21996 | 0.0392 | -2.8232
-17 | -0.6119 | 0.21827 | 0.0334 | -2.8034
-16.5 | -0.6061 | 0.21646 | 0.0278 | -2.8001
-16 | -0.5678 | 0.19721 | 0.0282 | -2.8792
-15.5 | -0.549 | 0.18995 | 0.0252 | -2.8902
-15 | -0.5318 | 0.18328 | 0.0216 | -2.9016
-14.5 | -0.5167 | 0.17711 | 0.0175 | -2.9174
-14 | -0.5116 | 0.17425 | 0.0114 | -2.936
-13.5 | -0.5097 | 0.17091 | 0.0053 | -2.9823
-13 | -0.4765 | 0.15618 | 0.0059 | -3.051
-12.5 | -0.4588 | 0.14871 | 0.0037 | -3.0852
-12 | -0.4451 | 0.14189 | 0.0005 | -3.1369
-11.5 | -0.4382 | 0.13606 | -0.0045 | -3.2206
-11 | -0.442 | 0.13225 | -0.012 | -3.3422
-10.5 | -0.4167 | 0.121 | -0.0114 | -3.4438
-10 | -0.4003 | 0.114 | -0.0132 | -3.5114
-9.5 | -0.4041 | 0.10901 | -0.0209 | -3.707
-9 | -0.4178 | 0.10409 | -0.0319 | -4.0138
-8.5 | -0.3741 | 0.09325 | -0.0245 | -4.0118
-8 | -0.3778 | 0.08717 | -0.032 | -4.3341
-7.5 | -0.4068 | 0.08295 | -0.0431 | -4.9042
-7 | -0.4201 | 0.0771 | -0.0346 | -5.4488
-6.5 | -0.4107 | 0.07175 | -0.0341 | -5.724
-6 | -0.3505 | 0.062 | -0.0546 | -5.6532
-5.5 | -0.2923 | 0.05303 | -0.0604 | -5.512
-5 | -0.2299 | 0.04562 | -0.0688 | -5.0395
-4 | -0.1417 | 0.03613 | -0.0693 | -3.9219
-3.5 | -0.0298 | 0.02712 | -0.0758 | -1.0988
-3 | 0.0274 | 0.02413 | -0.0752 | 1.1355
-2.5 | 0.0827 | 0.0218 | -0.074 | 3.7936
-2 | 0.1334 | 0.0203 | -0.0722 | 6.5714
-1.5 | 0.1789 | 0.01905 | -0.0698 | 9.3911
-1 | 0.2912 | 0.01599 | -0.0763 | 18.2114
-0.5 | 0.3269 | 0.01643 | -0.0732 | 19.8965
0 | 0.3654 | 0.01697 | -0.0706 | 21.5321
0.5 | 0.4074 | 0.01746 | -0.0683 | 23.3333
1 | 0.4525 | 0.01794 | -0.0663 | 25.223
1.5 | 0.4997 | 0.01839 | -0.0646 | 27.1724
2 | 0.5484 | 0.01882 | -0.0631 | 29.1392
2.5 | 0.5982 | 0.01921 | -0.0617 | 31.14
3 | 0.6469 | 0.01985 | -0.0607 | 32.5894
3.5 | 0.6963 | 0.02045 | -0.0597 | 34.0489
4 | 0.747 | 0.02092 | -0.0585 | 35.7075
4.5 | 0.7986 | 0.0213 | -0.0574 | 37.493
5 | 0.8514 | 0.02158 | -0.0562 | 39.4532
5.5 | 0.8995 | 0.02234 | -0.0551 | 40.2641
6 | 0.9541 | 0.02211 | -0.0536 | 43.1524
6.5 | 1.0068 | 0.02152 | -0.0514 | 46.7844
7 | 1.0555 | 0.02017 | -0.0481 | 52.3302
7.5 | 1.1004 | 0.01964 | -0.0452 | 56.0285
8 | 1.1301 | 0.0202 | -0.0409 | 55.9455
8.5 | 1.1059 | 0.02606 | -0.0327 | 42.4367
9 | 1.1021 | 0.03021 | -0.0265 | 36.4813
9.5 | 1.1187 | 0.0342 | -0.0225 | 32.7105
10 | 1.1681 | 0.03839 | -0.0211 | 30.4272
10.5 | 1.2294 | 0.04493 | -0.022 | 27.3626
11 | 1.2502 | 0.05112 | -0.0187 | 24.4562
11.5 | 1.2458 | 0.05701 | -0.0142 | 21.8523
12 | 1.2304 | 0.06354 | -0.011 | 19.3642
12.5 | 1.1973 | 0.07204 | -0.0096 | 16.6199
13 | 1.1543 | 0.08252 | -0.0115 | 13.9881
13.5 | 1.1064 | 0.09531 | -0.0169 | 11.6084
14 | 1.0577 | 0.11076 | -0.0256 | 9.5495
14.5 | 1.0237 | 0.1271 | -0.0344 | 8.0543
15 | 0.7209 | 0.17072 | -0.0612 | 4.2227
15.5 | 0.7512 | 0.17958 | -0.0607 | 4.1831
16 | 0.7333 | 0.18462 | -0.0666 | 3.9719

## 11. Re 100k Mach 0.10 (1)
BIGFOIL.COM POLAR EXPORT
NACA63-510 a=0.2
NACA63-510 a=0.2 |  |  |  | Cl Max: | 1.05 | at alpha= | 7 | deg
JavaFoil+Calcfoil stall+Eppler ext transition |  |  |  | L/D Max: | 54.579 | at alpha= | 4.5 | deg
Re: | 100000 |  |  | Cd Min: | 0.01124 | at alpha= | 0 | deg
Mach: | 0.1 |  |  | Cl=0 at alpha= | -2.6064 | deg
|  |  |  | @ Cl=0.1, Cd= | 0.033506
|  |  |  | @ Cl=0.4, Cd= | 0.012129
|  |  |  | @ Cl=0.6, Cd= | 0.013081
alpha (deg) | Cl | Cd | Cm | Cl/Cd
-15.5 | -0.316 | 0.31501 | -0.011 | -1.002
-15 | -0.335 | 0.29015 | -0.011 | -1.154
-14.5 | -0.354 | 0.2655 | -0.012 | -1.333
-14 | -0.373 | 0.24297 | -0.012 | -1.536
-13.5 | -0.392 | 0.21934 | -0.012 | -1.787
-13 | -0.41 | 0.19631 | -0.012 | -2.087
-12.5 | -0.426 | 0.17878 | -0.012 | -2.385
-12 | -0.437 | 0.1619 | -0.012 | -2.698
-11.5 | -0.444 | 0.14633 | -0.012 | -3.036
-11 | -0.449 | 0.13508 | -0.012 | -3.325
-10.5 | -0.451 | 0.11886 | -0.012 | -3.794
-10 | -0.449 | 0.10733 | -0.012 | -4.185
-9.5 | -0.444 | 0.09842 | -0.013 | -4.509
-9 | -0.434 | 0.08884 | -0.013 | -4.888
-8.5 | -0.421 | 0.08063 | -0.013 | -5.216
-8 | -0.402 | 0.07567 | -0.013 | -5.319
-7.5 | -0.38 | 0.06871 | -0.014 | -5.534
-7 | -0.354 | 0.06297 | -0.014 | -5.62
-6.5 | -0.324 | 0.05743 | -0.014 | -5.635
-6 | -0.29 | 0.05322 | -0.015 | -5.447
-5.5 | -0.253 | 0.04967 | -0.015 | -5.093
-5 | -0.213 | 0.04626 | -0.015 | -4.614
-4.5 | -0.172 | 0.04326 | -0.015 | -3.966
-4 | -0.128 | 0.04092 | -0.016 | -3.125
-3.5 | -0.083 | 0.039 | -0.016 | -2.119
-3 | -0.037 | 0.03716 | -0.016 | -0.984
-2.5 | 0.01 | 0.03587 | -0.017 | 0.283
-2 | 0.057 | 0.03442 | -0.018 | 1.666
-1.5 | 0.105 | 0.0334 | -0.019 | 3.142
-1 | 0.153 | 0.03255 | -0.021 | 4.699
-0.5 | 0.249 | 0.01307 | -0.043 | 19.065
0 | 0.308 | 0.01124 | -0.043 | 27.378
0.5 | 0.366 | 0.01201 | -0.043 | 30.462
1 | 0.423 | 0.01221 | -0.044 | 34.674
1.5 | 0.48 | 0.01244 | -0.044 | 38.626
2 | 0.537 | 0.0127 | -0.044 | 42.248
2.5 | 0.592 | 0.01305 | -0.044 | 45.387
3 | 0.648 | 0.01327 | -0.044 | 48.823
3.5 | 0.703 | 0.01374 | -0.045 | 51.164
4 | 0.758 | 0.01425 | -0.045 | 53.156
4.5 | 0.811 | 0.01485 | -0.045 | 54.579
5 | 0.862 | 0.01599 | -0.045 | 53.934
5.5 | 0.913 | 0.01676 | -0.046 | 54.464
6 | 0.962 | 0.01767 | -0.046 | 54.444
6.5 | 1.009 | 0.02185 | -0.046 | 46.195
7 | 1.05 | 0.02314 | -0.047 | 45.386
7.5 | 0.913 | 0.05139 | -0.023 | 17.766
8 | 0.939 | 0.05565 | -0.02 | 16.869
8.5 | 0.959 | 0.06005 | -0.019 | 15.969
9 | 0.973 | 0.06458 | -0.017 | 15.062
9.5 | 0.98 | 0.0708 | -0.016 | 13.844
10 | 0.98 | 0.07663 | -0.015 | 12.795
10.5 | 0.974 | 0.08297 | -0.014 | 11.734
11 | 0.96 | 0.08956 | -0.015 | 10.716
11.5 | 0.939 | 0.09607 | -0.013 | 9.775
12 | 0.913 | 0.11082 | -0.009 | 8.235

## 12. Re 100k Mach 0.10 (2)
BIGFOIL.COM POLAR EXPORT
NACA63-510 a=0.2
NACA63-510 a=0.2 |  |  |  | Cl Max: | 1.2447 | at alpha= | 11 | deg
XFOIL ncrit=9 |  |  |  | L/D Max: | 55.7929 | at alpha= | 7.5 | deg
Re: | 100000 |  |  | Cd Min: | 0.22081 | at alpha= | -20 | deg
Mach: | 0.1 |  |  | Cl=0 at alpha= | -3.2409 | deg
|  |  |  | @ Cl=0.1, Cd= | 0.021428
|  |  |  | @ Cl=0.4, Cd= | 0.017427
|  |  |  | @ Cl=0.6, Cd= | 0.019484
alpha (deg) | Cl | Cd | Cm | Cl/Cd
-20 | -0.5135 | 0.22081 | 0.0442 | -2.3255
-19.5 | -0.5011 | 0.21501 | 0.0405 | -2.3306
-19 | -0.4895 | 0.21007 | 0.0365 | -2.3302
-18.5 | -0.4828 | 0.20782 | 0.0319 | -2.3232
-18 | -0.4805 | 0.20707 | 0.0272 | -2.3205
-17.5 | -0.4618 | 0.19653 | 0.0244 | -2.3498
-17 | -0.4396 | 0.18638 | 0.0227 | -2.3586
-16.5 | -0.426 | 0.18067 | 0.0197 | -2.3579
-16 | -0.5681 | 0.19749 | 0.0285 | -2.8766
-15.5 | -0.5494 | 0.19036 | 0.0254 | -2.8861
-15 | -0.5321 | 0.18369 | 0.0217 | -2.8967
-14.5 | -0.5172 | 0.17769 | 0.0175 | -2.9107
-14 | -0.5131 | 0.17523 | 0.0112 | -2.9282
-13.5 | -0.5105 | 0.17171 | 0.0051 | -2.973
-13 | -0.4748 | 0.15632 | 0.0063 | -3.0374
-12.5 | -0.4578 | 0.14903 | 0.0038 | -3.0719
-12 | -0.4442 | 0.14224 | 0.0004 | -3.1229
-11.5 | -0.4388 | 0.13681 | -0.005 | -3.2074
-11 | -0.4425 | 0.133 | -0.0124 | -3.3271
-10.5 | -0.4126 | 0.12114 | -0.0108 | -3.406
-10 | -0.3989 | 0.11436 | -0.0133 | -3.4881
-9.5 | -0.405 | 0.10978 | -0.0218 | -3.6892
-9 | -0.3901 | 0.10053 | -0.0235 | -3.8804
-8.5 | -0.3714 | 0.0936 | -0.0245 | -3.9679
-8 | -0.3793 | 0.08781 | -0.0334 | -4.3196
-7.5 | -0.4088 | 0.08393 | -0.0431 | -4.8707
-6.5 | -0.4072 | 0.07215 | -0.0348 | -5.6438
-6 | -0.3491 | 0.06189 | -0.0545 | -5.6407
-5.5 | -0.2879 | 0.05353 | -0.0636 | -5.3783
-5 | -0.2275 | 0.04586 | -0.0694 | -4.9608
-3.5 | -0.0298 | 0.02735 | -0.0763 | -1.0896
-3 | 0.0277 | 0.0243 | -0.0756 | 1.1399
-2.5 | 0.0832 | 0.02192 | -0.0744 | 3.7956
-2 | 0.1334 | 0.02045 | -0.0725 | 6.5232
-1.5 | 0.1787 | 0.01926 | -0.0702 | 9.2783
-1 | 0.2926 | 0.01604 | -0.0765 | 18.2419
-0.5 | 0.3279 | 0.01656 | -0.0736 | 19.8007
0 | 0.3668 | 0.01705 | -0.0709 | 21.5132
0.5 | 0.4091 | 0.01753 | -0.0685 | 23.3371
1 | 0.4545 | 0.01799 | -0.0665 | 25.264
1.5 | 0.5021 | 0.01843 | -0.0647 | 27.2436
2 | 0.5511 | 0.01886 | -0.0632 | 29.2206
2.5 | 0.5997 | 0.01948 | -0.0621 | 30.7854
3 | 0.6488 | 0.02009 | -0.061 | 32.2947
3.5 | 0.6993 | 0.02058 | -0.0598 | 33.9796
4 | 0.7507 | 0.021 | -0.0586 | 35.7476
4.5 | 0.8031 | 0.02135 | -0.0575 | 37.6159
5 | 0.8528 | 0.02203 | -0.0564 | 38.7108
5.5 | 0.9039 | 0.02248 | -0.0552 | 40.2091
6 | 0.9574 | 0.02241 | -0.0535 | 42.722
6.5 | 1.01 | 0.02184 | -0.0513 | 46.2454
7 | 1.0606 | 0.02026 | -0.0478 | 52.3495
7.5 | 1.1047 | 0.0198 | -0.0448 | 55.7929
8 | 1.1303 | 0.02062 | -0.0399 | 54.8157
8.5 | 1.1047 | 0.02662 | -0.0317 | 41.4989
9 | 1.1005 | 0.03076 | -0.0256 | 35.777
9.5 | 1.1196 | 0.03475 | -0.0217 | 32.2187
10 | 1.1708 | 0.03908 | -0.0203 | 29.9591
10.5 | 1.2294 | 0.04577 | -0.0209 | 26.8604
11 | 1.2447 | 0.052 | -0.0171 | 23.9365
11.5 | 1.2357 | 0.05816 | -0.0128 | 21.2466
12 | 1.2153 | 0.06506 | -0.0101 | 18.6797
12.5 | 1.1826 | 0.07375 | -0.0096 | 16.0353
13 | 1.1401 | 0.08461 | -0.0123 | 13.4748
13.5 | 1.093 | 0.09796 | -0.0185 | 11.1576
14 | 1.0479 | 0.11358 | -0.0274 | 9.2261
14.5 | 1.0207 | 0.12938 | -0.0352 | 7.8892
15 | 0.9313 | 0.18459 | -0.068 | 5.0452
15.5 | 0.9241 | 0.19295 | -0.0754 | 4.7893
16 | 0.9273 | 0.20218 | -0.0811 | 4.5865

## 13. Re 100k Mach 0.25 (1)
BIGFOIL.COM POLAR EXPORT
NACA63-510 a=0.2
NACA63-510 a=0.2 |  |  |  | Cl Max: | 1.069 | at alpha= | 7 | deg
JavaFoil+Calcfoil stall+Eppler ext transition |  |  |  | L/D Max: | 54.062 | at alpha= | 4.5 | deg
Re: | 100000 |  |  | Cd Min: | 0.01203 | at alpha= | 0 | deg
Mach: | 0.25 |  |  | Cl=0 at alpha= | -2.6064 | deg
|  |  |  | @ Cl=0.1, Cd= | 0.03378
|  |  |  | @ Cl=0.4, Cd= | 0.012275
|  |  |  | @ Cl=0.6, Cd= | 0.013312
alpha (deg) | Cl | Cd | Cm | Cl/Cd
-13.5 | -0.062 | 0.27867 | -0.014 | -0.223
-13 | -0.077 | 0.26033 | -0.013 | -0.297
-12.5 | -0.176 | 0.22685 | -0.013 | -0.775
-12 | -0.225 | 0.28909 | -0.013 | -0.777
-11.5 | -0.265 | 0.26411 | -0.013 | -1.002
-11 | -0.299 | 0.21007 | -0.012 | -1.423
-10.5 | -0.328 | 0.16697 | -0.013 | -1.963
-10 | -0.351 | 0.13788 | -0.013 | -2.542
-9.5 | -0.367 | 0.12253 | -0.013 | -2.995
-9 | -0.377 | 0.10451 | -0.013 | -3.602
-8.5 | -0.379 | 0.09162 | -0.013 | -4.136
-8 | -0.374 | 0.08476 | -0.013 | -4.415
-7.5 | -0.362 | 0.0738 | -0.014 | -4.911
-7 | -0.344 | 0.06733 | -0.014 | -5.109
-6.5 | -0.319 | 0.06092 | -0.014 | -5.244
-6 | -0.29 | 0.0555 | -0.015 | -5.216
-5.5 | -0.255 | 0.05181 | -0.015 | -4.92
-5 | -0.216 | 0.04714 | -0.015 | -4.59
-4.5 | -0.175 | 0.04439 | -0.016 | -3.937
-4 | -0.131 | 0.04152 | -0.016 | -3.147
-3.5 | -0.085 | 0.0393 | -0.016 | -2.153
-3 | -0.037 | 0.03737 | -0.017 | -1.002
-2.5 | 0.01 | 0.0359 | -0.017 | 0.29
-2 | 0.059 | 0.03465 | -0.018 | 1.699
-1.5 | 0.108 | 0.03361 | -0.019 | 3.205
-1 | 0.157 | 0.03264 | -0.021 | 4.81
-0.5 | 0.256 | 0.01319 | -0.044 | 19.411
0 | 0.316 | 0.01203 | -0.044 | 26.235
0.5 | 0.375 | 0.01219 | -0.044 | 30.75
1 | 0.434 | 0.01239 | -0.045 | 34.993
1.5 | 0.492 | 0.01265 | -0.045 | 38.873
2 | 0.549 | 0.01296 | -0.045 | 42.388
2.5 | 0.607 | 0.01336 | -0.045 | 45.411
3 | 0.663 | 0.01362 | -0.046 | 48.689
3.5 | 0.72 | 0.01412 | -0.046 | 50.967
4 | 0.776 | 0.01469 | -0.046 | 52.778
4.5 | 0.83 | 0.01535 | -0.046 | 54.062
5 | 0.882 | 0.01657 | -0.047 | 53.269
5.5 | 0.934 | 0.01743 | -0.047 | 53.597
6 | 0.984 | 0.01846 | -0.047 | 53.3
6.5 | 1.03 | 0.0229 | -0.047 | 44.973
7 | 1.069 | 0.02431 | -0.048 | 43.987
7.5 | 0.928 | 0.05277 | -0.021 | 17.587
8 | 0.951 | 0.05702 | -0.02 | 16.686
8.5 | 0.965 | 0.06193 | -0.019 | 15.586
9 | 0.969 | 0.06748 | -0.016 | 14.362
9.5 | 0.963 | 0.0748 | -0.016 | 12.87
10 | 0.944 | 0.08261 | -0.014 | 11.432
10.5 | 0.914 | 0.08835 | -0.014 | 10.347
11 | 0.871 | 0.10475 | -0.008 | 8.319
11.5 | 0.817 | 0.11432 | -0.012 | 7.15
12 | 0.753 | 0.12411 | -0.012 | 6.066

## 14. Re 100k Mach 0.25 (2)
BIGFOIL.COM POLAR EXPORT
NACA63-510 a=0.2
NACA63-510 a=0.2 |  |  |  | Cl Max: | 1.2178 | at alpha= | 10.5 | deg
XFOIL ncrit=9 |  |  |  | L/D Max: | 55.1343 | at alpha= | 7.5 | deg
Re: | 100000 |  |  | Cd Min: | 0.25324 | at alpha= | -20 | deg
Mach: | 0.25 |  |  | Cl=0 at alpha= | -3.2197 | deg
|  |  |  | @ Cl=0.1, Cd= | 0.022261
|  |  |  | @ Cl=0.4, Cd= | 0.017809
|  |  |  | @ Cl=0.6, Cd= | 0.019966
alpha (deg) | Cl | Cd | Cm | Cl/Cd
-20 | -0.7244 | 0.25324 | 0.0651 | -2.8605
-19.5 | -0.7048 | 0.24669 | 0.0606 | -2.857
-19 | -0.6853 | 0.24018 | 0.0561 | -2.8533
-18.5 | -0.6658 | 0.2339 | 0.0514 | -2.8465
-18 | -0.648 | 0.22924 | 0.0461 | -2.8267
-17.5 | -0.6358 | 0.22765 | 0.0398 | -2.7929
-17 | -0.6269 | 0.22593 | 0.034 | -2.7748
-16.5 | -0.5925 | 0.20772 | 0.0332 | -2.8524
-16 | -0.5714 | 0.19963 | 0.0302 | -2.8623
-15.5 | -0.5524 | 0.19271 | 0.0265 | -2.8665
-15 | -0.5346 | 0.18611 | 0.0223 | -2.8725
-14.5 | -0.523 | 0.18215 | 0.0167 | -2.8713
-14 | -0.5215 | 0.18041 | 0.0102 | -2.8906
-13.5 | -0.4928 | 0.16686 | 0.0089 | -2.9534
-13 | -0.4695 | 0.15778 | 0.0073 | -2.9757
-12.5 | -0.4537 | 0.15082 | 0.004 | -3.0082
-12 | -0.441 | 0.14442 | -0.0001 | -3.0536
-11.5 | -0.4441 | 0.14125 | -0.0076 | -3.1441
-11 | -0.4328 | 0.13277 | -0.0114 | -3.2598
-10.5 | -0.4009 | 0.12268 | -0.01 | -3.2679
-10 | -0.3968 | 0.11719 | -0.0156 | -3.386
-9.5 | -0.4086 | 0.11373 | -0.0255 | -3.5927
-9 | -0.3687 | 0.10182 | -0.0209 | -3.6211
-8.5 | -0.3639 | 0.09584 | -0.0265 | -3.797
-8 | -0.3865 | 0.09144 | -0.0409 | -4.2268
-7.5 | -0.348 | 0.08206 | -0.0334 | -4.2408
-7 | -0.3849 | 0.07974 | -0.0308 | -4.8269
-6.5 | -0.3912 | 0.07312 | -0.0429 | -5.3501
-6 | -0.3352 | 0.06371 | -0.0516 | -5.2613
-5.5 | -0.2761 | 0.05459 | -0.0648 | -5.0577
-4 | -0.1392 | 0.03788 | -0.0708 | -3.6748
-3.5 | -0.031 | 0.02875 | -0.0785 | -1.0783
-3 | 0.0243 | 0.02559 | -0.0773 | 0.94959
-2.5 | 0.0802 | 0.02287 | -0.076 | 3.5068
-2 | 0.1335 | 0.02123 | -0.0742 | 6.2883
-1.5 | 0.1823 | 0.01992 | -0.0717 | 9.1516
-1 | 0.2991 | 0.01652 | -0.0784 | 18.1053
-0.5 | 0.3359 | 0.0169 | -0.075 | 19.8757
0 | 0.3752 | 0.01743 | -0.0721 | 21.5261
0.5 | 0.4171 | 0.01807 | -0.0697 | 23.0825
1 | 0.4629 | 0.01864 | -0.0677 | 24.8337
1.5 | 0.5114 | 0.01916 | -0.066 | 26.691
2 | 0.5617 | 0.01964 | -0.0645 | 28.5998
2.5 | 0.6134 | 0.02008 | -0.063 | 30.5478
3 | 0.6659 | 0.0205 | -0.0616 | 32.4829
3.5 | 0.7143 | 0.02146 | -0.0606 | 33.2852
4 | 0.7666 | 0.02201 | -0.0594 | 34.8296
4.5 | 0.8208 | 0.02242 | -0.0581 | 36.6102
5 | 0.8737 | 0.02297 | -0.0567 | 38.0366
5.5 | 0.9249 | 0.02362 | -0.0553 | 39.1575
6 | 0.9797 | 0.02357 | -0.0533 | 41.5655
6.5 | 1.037 | 0.02244 | -0.0504 | 46.2121
7.5 | 1.1286 | 0.02047 | -0.042 | 55.1343
8 | 1.1194 | 0.02402 | -0.034 | 46.6028
8.5 | 1.0944 | 0.0294 | -0.0264 | 37.2245
9 | 1.0947 | 0.03391 | -0.0217 | 32.2825
9.5 | 1.1254 | 0.03786 | -0.0179 | 29.7253
10 | 1.1772 | 0.04287 | -0.0157 | 27.4598
10.5 | 1.2178 | 0.05026 | -0.0146 | 24.23
11 | 1.2093 | 0.05657 | -0.0107 | 21.3771
11.5 | 1.1897 | 0.06427 | -0.0088 | 18.511
12 | 1.1603 | 0.07323 | -0.0091 | 15.8446
12.5 | 1.1239 | 0.08389 | -0.0122 | 13.3973
13 | 1.0858 | 0.09636 | -0.0178 | 11.2682
13.5 | 1.0514 | 0.11048 | -0.025 | 9.5167
14 | 0.9586 | 0.14281 | -0.0496 | 6.7124
14.5 | 0.953 | 0.1572 | -0.0561 | 6.0623
15.5 | 0.9276 | 0.19771 | -0.0804 | 4.6917

## 15. Re 100k Mach 0.50 (1)
BIGFOIL.COM POLAR EXPORT
NACA63-510 a=0.2
NACA63-510 a=0.2 |  |  |  | Cl Max: | 1.177 | at alpha= | 20 | deg
JavaFoil+Calcfoil stall+Eppler ext transition |  |  |  | L/D Max: | 51.106 | at alpha= | 4.5 | deg
Re: | 100000 |  |  | Cd Min: | 0.01309 | at alpha= | 0.5 | deg
Mach: | 0.5 |  |  | Cl=0 at alpha= | -2.6132 | deg
|  |  |  | @ Cl=0.1, Cd= | 0.035154
|  |  |  | @ Cl=0.4, Cd= | 0.013318
|  |  |  | @ Cl=0.6, Cd= | 0.014284
alpha (deg) | Cl | Cd | Cm | Cl/Cd
-20 | -0.945 | 0.32711 | -0.021 | -2.89
-19.5 | -0.919 | 0.32668 | -0.021 | -2.812
-19 | -0.892 | 0.32005 | -0.021 | -2.787
-18.5 | -0.865 | 0.31531 | -0.021 | -2.744
-18 | -0.839 | 0.31061 | -0.021 | -2.7
-17.5 | -0.81 | 0.28971 | -0.02 | -2.795
-17 | -0.783 | 0.28226 | -0.02 | -2.773
-16.5 | -0.756 | 0.27166 | -0.02 | -2.782
-16 | -0.729 | 0.26602 | -0.02 | -2.74
-15.5 | -0.702 | 0.2605 | -0.02 | -2.695
-15 | -0.675 | 0.2571 | -0.02 | -2.625
-14.5 | -0.648 | 0.2421 | -0.02 | -2.676
-14 | -0.619 | 0.2413 | -0.019 | -2.566
-13.5 | -0.592 | 0.2358 | -0.019 | -2.511
-13 | -0.565 | 0.23212 | -0.019 | -2.434
-12.5 | -0.538 | 0.21047 | -0.019 | -2.557
-12 | -0.511 | 0.20638 | -0.02 | -2.476
-11.5 | -0.484 | 0.22282 | -0.02 | -2.171
-11 | -0.456 | 0.20162 | -0.019 | -2.261
-10.5 | -0.428 | 0.19865 | -0.018 | -2.157
-10 | -0.401 | 0.19278 | -0.018 | -2.082
-9.5 | -0.374 | 0.17893 | -0.018 | -2.091
-9 | -0.347 | 0.17668 | -0.018 | -1.964
-8.5 | -0.32 | 0.17435 | -0.019 | -1.834
-8 | -0.293 | 0.17214 | -0.019 | -1.7
-7.5 | -0.265 | 0.15002 | -0.017 | -1.767
-7 | -0.238 | 0.14229 | -0.017 | -1.672
-6.5 | -0.211 | 0.15295 | -0.017 | -1.378
-6 | -0.184 | 0.1384 | -0.017 | -1.327
-5.5 | -0.157 | 0.13314 | -0.017 | -1.176
-5 | -0.176 | 0.07555 | -0.015 | -2.326
-4.5 | -0.176 | 0.05494 | -0.017 | -3.2
-4 | -0.139 | 0.04763 | -0.017 | -2.916
-3.5 | -0.092 | 0.0427 | -0.018 | -2.151
-3 | -0.041 | 0.03941 | -0.018 | -1.044
-2.5 | 0.012 | 0.03755 | -0.019 | 0.307
-2 | 0.065 | 0.0356 | -0.02 | 1.837
-1.5 | 0.12 | 0.0349 | -0.021 | 3.438
-1 | 0.175 | 0.03414 | -0.022 | 5.126
-0.5 | 0.231 | 0.03334 | -0.024 | 6.919
0 | 0.348 | 0.01423 | -0.049 | 24.452
0.5 | 0.413 | 0.01309 | -0.049 | 31.563
1 | 0.477 | 0.01343 | -0.049 | 35.548
1.5 | 0.541 | 0.01386 | -0.049 | 39.075
2 | 0.605 | 0.01432 | -0.05 | 42.257
2.5 | 0.668 | 0.01488 | -0.05 | 44.896
3 | 0.731 | 0.01534 | -0.05 | 47.618
3.5 | 0.793 | 0.01604 | -0.05 | 49.411
4 | 0.854 | 0.01691 | -0.051 | 50.497
4.5 | 0.913 | 0.01786 | -0.051 | 51.106
5 | 0.969 | 0.0195 | -0.051 | 49.697
5.5 | 1.022 | 0.0209 | -0.052 | 48.914
6 | 1.071 | 0.02624 | -0.052 | 40.815
6.5 | 1.104 | 0.02828 | -0.052 | 39.035
7 | 0.952 | 0.05437 | -0.022 | 17.507
7.5 | 0.943 | 0.06105 | -0.019 | 15.442
8 | 0.832 | 0.08032 | -0.015 | 10.363
8.5 | 0.588 | 0.13041 | -0.017 | 4.509
9 | 0.614 | 0.16299 | -0.02 | 3.768
9.5 | 0.64 | 0.15081 | -0.021 | 4.244
10 | 0.666 | 0.15422 | -0.021 | 4.316
10.5 | 0.692 | 0.17232 | -0.024 | 4.016
11 | 0.717 | 0.18775 | -0.024 | 3.821
11.5 | 0.743 | 0.20546 | -0.024 | 3.615
12 | 0.77 | 0.22041 | -0.027 | 3.491
12.5 | 0.795 | 0.21982 | -0.028 | 3.616
13 | 0.82 | 0.227 | -0.028 | 3.613
13.5 | 0.847 | 0.24803 | -0.03 | 3.415
14 | 0.872 | 0.2518 | -0.031 | 3.463
14.5 | 0.897 | 0.25109 | -0.031 | 3.573
15 | 0.924 | 0.27888 | -0.033 | 3.314
15.5 | 0.949 | 0.28403 | -0.034 | 3.342
16 | 0.974 | 0.29521 | -0.034 | 3.3
16.5 | 0.999 | 0.31079 | -0.035 | 3.216
17 | 1.026 | 0.32428 | -0.037 | 3.165
17.5 | 1.051 | 0.31387 | -0.037 | 3.349
18 | 1.076 | 0.33312 | -0.037 | 3.229
18.5 | 1.103 | 0.35005 | -0.039 | 3.152
19 | 1.128 | 0.36321 | -0.04 | 3.105
19.5 | 1.152 | 0.36441 | -0.04 | 3.161
20 | 1.177 | 0.37748 | -0.041 | 3.117

## 16. Re 100k Mach 0.50 (2)
BIGFOIL.COM POLAR EXPORT
NACA63-510 a=0.2
NACA63-510 a=0.2 |  |  |  | Cl Max: | 1.1598 | at alpha= | 7 | deg
XFOIL ncrit=9 |  |  |  | L/D Max: | 45.1988 | at alpha= | 7 | deg
Re: | 100000 |  |  | Cd Min: | 0.27608 | at alpha= | -20 | deg
Mach: | 0.5 |  |  | Cl=0 at alpha= | -3.1126 | deg
|  |  |  | @ Cl=0.1, Cd= | 0.025906
|  |  |  | @ Cl=0.4, Cd= | 0.019806
|  |  |  | @ Cl=0.6, Cd= | 0.023355
alpha (deg) | Cl | Cd | Cm | Cl/Cd
-20 | -0.7895 | 0.27608 | 0.0774 | -2.8597
-19.5 | -0.7662 | 0.26982 | 0.0711 | -2.8397
-19 | -0.7464 | 0.26708 | 0.0639 | -2.7947
-18 | -0.6966 | 0.24665 | 0.0541 | -2.8242
-17.5 | -0.67 | 0.23599 | 0.0502 | -2.8391
-17 | -0.6459 | 0.2278 | 0.0455 | -2.8354
-16.5 | -0.6221 | 0.21994 | 0.0406 | -2.8285
-16 | -0.5989 | 0.21256 | 0.0354 | -2.8176
-15.5 | -0.5819 | 0.20932 | 0.0283 | -2.78
-15 | -0.5745 | 0.20889 | 0.0211 | -2.7503
-14.5 | -0.5322 | 0.18937 | 0.0205 | -2.8104
-14 | -0.5084 | 0.18106 | 0.0167 | -2.8079
-13.5 | -0.487 | 0.17352 | 0.0123 | -2.8066
-13 | -0.4711 | 0.16808 | 0.0064 | -2.8028
-12.5 | -0.4686 | 0.16607 | -0.0007 | -2.8217
-12 | -0.4306 | 0.15141 | -0.0015 | -2.8439
-11.5 | -0.4086 | 0.14329 | -0.0045 | -2.8516
-11 | -0.403 | 0.13923 | -0.0111 | -2.8945
-10.5 | -0.3812 | 0.12971 | -0.0141 | -2.9389
-10 | -0.3582 | 0.12146 | -0.0163 | -2.9491
-9.5 | -0.3586 | 0.11746 | -0.0239 | -3.053
-9 | -0.331 | 0.10739 | -0.0251 | -3.0822
-8.5 | -0.3157 | 0.10083 | -0.0291 | -3.131
-8 | -0.3068 | 0.09412 | -0.0343 | -3.2597
-7.5 | -0.3111 | 0.08998 | -0.0382 | -3.4574
-7 | -0.3587 | 0.08975 | -0.0408 | -3.9967
-6.5 | -0.302 | 0.07826 | -0.0463 | -3.8589
-6 | -0.2481 | 0.06848 | -0.0603 | -3.623
-5.5 | -0.2151 | 0.06042 | -0.0723 | -3.5601
-5 | -0.1833 | 0.05399 | -0.0766 | -3.3951
-4.5 | -0.1596 | 0.04895 | -0.0747 | -3.2605
-4 | -0.1366 | 0.04515 | -0.067 | -3.0255
-3.5 | -0.0454 | 0.03418 | -0.0871 | -1.3283
-3 | 0.0132 | 0.03022 | -0.0852 | 0.4368
-2.5 | 0.0727 | 0.02692 | -0.0834 | 2.7006
-2 | 0.1303 | 0.02478 | -0.0813 | 5.2583
-1.5 | 0.1878 | 0.02327 | -0.079 | 8.0705
-1 | 0.241 | 0.02219 | -0.0761 | 10.8607
-0.5 | 0.3632 | 0.01923 | -0.082 | 18.8872
0 | 0.4028 | 0.01985 | -0.0781 | 20.2922
0.5 | 0.4483 | 0.02049 | -0.0748 | 21.879
1 | 0.4933 | 0.02151 | -0.0721 | 22.9335
1.5 | 0.5421 | 0.02254 | -0.07 | 24.0506
2 | 0.5969 | 0.02332 | -0.0681 | 25.5961
2.5 | 0.655 | 0.02398 | -0.0664 | 27.3144
3 | 0.7008 | 0.02559 | -0.0645 | 27.3857
3.5 | 0.7558 | 0.02662 | -0.0626 | 28.3922
4 | 0.8171 | 0.02728 | -0.0608 | 29.9523
4.5 | 0.8552 | 0.02958 | -0.0584 | 28.9114
5 | 0.9186 | 0.03011 | -0.0562 | 30.5081
5.5 | 0.9574 | 0.03218 | -0.053 | 29.7514
6 | 1.013 | 0.03264 | -0.0492 | 31.0355
6.5 | 1.1246 | 0.0268 | -0.0433 | 41.9627
7 | 1.1598 | 0.02566 | -0.0348 | 45.1988
7.5 | 1.1396 | 0.0287 | -0.0256 | 39.7073
8 | 1.1014 | 0.03587 | -0.0215 | 30.7053
8.5 | 1.0819 | 0.04298 | -0.0187 | 25.1722
9 | 1.0888 | 0.04848 | -0.015 | 22.4587
9.5 | 1.1091 | 0.05411 | -0.0112 | 20.4971
10 | 1.1123 | 0.06187 | -0.01 | 17.978
10.5 | 1.0892 | 0.07258 | -0.013 | 15.0069
11 | 1.0553 | 0.08545 | -0.0193 | 12.3499
11.5 | 1.0172 | 0.10062 | -0.0284 | 10.1093
12 | 0.9821 | 0.11761 | -0.0393 | 8.3505

## 17. Re 250k Mach 0.00 (1)
BIGFOIL.COM POLAR EXPORT
NACA63-510 a=0.2
NACA63-510 a=0.2 |  |  |  | Cl Max: | 1.146 | at alpha= | 8.5 | deg
JavaFoil+Calcfoil stall+Eppler ext transition |  |  |  | L/D Max: | 84.167 | at alpha= | 5.5 | deg
Re: | 250000 |  |  | Cd Min: | 0.00796 | at alpha= | 2 | deg
Mach: | 0 |  |  | Cl=0 at alpha= | -2.6087 | deg
|  |  |  | @ Cl=0.1, Cd= | 0.019327
|  |  |  | @ Cl=0.4, Cd= | 0.0080853
|  |  |  | @ Cl=0.6, Cd= | 0.0080752
alpha (deg) | Cl | Cd | Cm | Cl/Cd
-16 | -0.341 | 0.21147 | -0.012 | -1.613
-15.5 | -0.358 | 0.22299 | -0.012 | -1.605
-15 | -0.375 | 0.20523 | -0.012 | -1.825
-14.5 | -0.391 | 0.18731 | -0.012 | -2.09
-14 | -0.408 | 0.17172 | -0.012 | -2.375
-13.5 | -0.424 | 0.15541 | -0.012 | -2.726
-13 | -0.439 | 0.14371 | -0.012 | -3.052
-12.5 | -0.452 | 0.13346 | -0.012 | -3.386
-12 | -0.459 | 0.1212 | -0.012 | -3.79
-11.5 | -0.464 | 0.11286 | -0.012 | -4.109
-11 | -0.466 | 0.10441 | -0.012 | -4.46
-10.5 | -0.465 | 0.09503 | -0.012 | -4.89
-10 | -0.46 | 0.08656 | -0.013 | -5.319
-9.5 | -0.453 | 0.0793 | -0.013 | -5.707
-9 | -0.441 | 0.07268 | -0.013 | -6.066
-8.5 | -0.425 | 0.0681 | -0.014 | -6.246
-8 | -0.406 | 0.0632 | -0.014 | -6.419
-7.5 | -0.382 | 0.0584 | -0.014 | -6.545
-7 | -0.355 | 0.05361 | -0.014 | -6.618
-6.5 | -0.324 | 0.05075 | -0.015 | -6.383
-6 | -0.29 | 0.04673 | -0.015 | -6.2
-5.5 | -0.253 | 0.04398 | -0.015 | -5.742
-5 | -0.213 | 0.0412 | -0.015 | -5.165
-4.5 | -0.171 | 0.03885 | -0.016 | -4.401
-4 | -0.127 | 0.03706 | -0.016 | -3.437
-3.5 | -0.082 | 0.0354 | -0.016 | -2.325
-3 | -0.036 | 0.03382 | -0.017 | -1.076
-2.5 | 0.01 | 0.03266 | -0.018 | 0.31
-2 | 0.057 | 0.03162 | -0.019 | 1.807
-1.5 | 0.13 | 0.01075 | -0.042 | 12.078
-1 | 0.189 | 0.01042 | -0.042 | 18.114
-0.5 | 0.248 | 0.01032 | -0.043 | 24.034
0 | 0.307 | 0.00799 | -0.043 | 38.38
0.5 | 0.365 | 0.00802 | -0.043 | 45.53
1 | 0.424 | 0.00813 | -0.044 | 52.077
1.5 | 0.482 | 0.00824 | -0.044 | 58.484
2 | 0.54 | 0.00796 | -0.044 | 67.895
2.5 | 0.598 | 0.00807 | -0.045 | 74.17
3 | 0.656 | 0.00822 | -0.045 | 79.828
3.5 | 0.714 | 0.00941 | -0.045 | 75.862
4 | 0.77 | 0.00972 | -0.046 | 79.279
4.5 | 0.826 | 0.0101 | -0.046 | 81.737
5 | 0.879 | 0.01054 | -0.046 | 83.406
5.5 | 0.931 | 0.01106 | -0.047 | 84.167
6 | 0.98 | 0.01204 | -0.047 | 81.369
6.5 | 1.014 | 0.01734 | -0.047 | 58.483
7 | 1.055 | 0.01842 | -0.047 | 57.293
7.5 | 1.093 | 0.0196 | -0.047 | 55.759
8 | 1.124 | 0.02093 | -0.047 | 53.698
8.5 | 1.146 | 0.02223 | -0.048 | 51.565
9 | 0.975 | 0.05864 | -0.022 | 16.625
9.5 | 0.982 | 0.06409 | -0.018 | 15.325
10 | 0.985 | 0.0692 | -0.018 | 14.235
10.5 | 0.981 | 0.07413 | -0.017 | 13.227
11 | 0.97 | 0.07919 | -0.017 | 12.252
11.5 | 0.953 | 0.08442 | -0.016 | 11.295
12 | 0.931 | 0.09062 | -0.015 | 10.275
12.5 | 0.904 | 0.10267 | -0.013 | 8.806
13 | 0.873 | 0.10801 | -0.015 | 8.087
13.5 | 0.84 | 0.11382 | -0.014 | 7.376

## 18. Re 250k Mach 0.00 (2)
BIGFOIL.COM POLAR EXPORT
NACA63-510 a=0.2
NACA63-510 a=0.2 |  |  |  | Cl Max: | 1.2522 | at alpha= | 12.5 | deg
XFOIL ncrit=9 |  |  |  | L/D Max: | 85.8664 | at alpha= | 6.5 | deg
Re: | 250000 |  |  | Cd Min: | 0.24857 | at alpha= | -20 | deg
Mach: | 0 |  |  | Cl=0 at alpha= | -2.883 | deg
|  |  |  | @ Cl=0.1, Cd= | 0.013285
|  |  |  | @ Cl=0.4, Cd= | 0.0090311
|  |  |  | @ Cl=0.6, Cd= | 0.0097526
alpha (deg) | Cl | Cd | Cm | Cl/Cd
-20 | -0.7132 | 0.24857 | 0.0644 | -2.8692
-19.5 | -0.6948 | 0.24277 | 0.0595 | -2.862
-19 | -0.6786 | 0.23772 | 0.0541 | -2.8546
-18 | -0.6415 | 0.22215 | 0.0469 | -2.8877
-17.5 | -0.6231 | 0.21546 | 0.0433 | -2.892
-17 | -0.6052 | 0.20901 | 0.0395 | -2.8956
-16.5 | -0.5875 | 0.20228 | 0.0355 | -2.9044
-16 | -0.5698 | 0.19552 | 0.0313 | -2.9143
-15.5 | -0.5546 | 0.18964 | 0.0263 | -2.9245
-15 | -0.5436 | 0.1843 | 0.0209 | -2.9495
-14.5 | -0.5341 | 0.17846 | 0.016 | -2.9928
-14 | -0.509 | 0.16705 | 0.015 | -3.047
-13.5 | -0.4917 | 0.15979 | 0.0125 | -3.0772
-13 | -0.4762 | 0.15279 | 0.0093 | -3.1167
-12.5 | -0.4623 | 0.14578 | 0.0059 | -3.1712
-12 | -0.449 | 0.1387 | 0.0021 | -3.2372
-11.5 | -0.4478 | 0.13334 | -0.0058 | -3.3583
-11 | -0.4372 | 0.12619 | -0.0104 | -3.4646
-10.5 | -0.4216 | 0.11588 | -0.0106 | -3.6382
-10 | -0.4061 | 0.10905 | -0.0124 | -3.724
-9.5 | -0.3945 | 0.10221 | -0.0157 | -3.8597
-9 | -0.3851 | 0.09516 | -0.0198 | -4.0469
-8.5 | -0.3789 | 0.08802 | -0.0264 | -4.3047
-8 | -0.378 | 0.08006 | -0.0396 | -4.7215
-7 | -0.3333 | 0.05984 | -0.0567 | -5.5699
-6.5 | -0.3157 | 0.05443 | -0.0568 | -5.8001
-6 | -0.2816 | 0.04938 | -0.0584 | -5.7027
-5.5 | -0.2571 | 0.03982 | -0.0591 | -6.4566
-5 | -0.2175 | 0.03538 | -0.0587 | -6.1475
-4.5 | -0.1739 | 0.03058 | -0.0583 | -5.6867
-4 | -0.1261 | 0.02665 | -0.0577 | -4.7317
-3.5 | -0.0659 | 0.02094 | -0.0548 | -3.1471
-2.5 | 0.0409 | 0.01463 | -0.053 | 2.7956
-2 | 0.0941 | 0.01341 | -0.0523 | 7.0172
-1.5 | 0.1473 | 0.01228 | -0.0517 | 11.9951
-1 | 0.1925 | 0.0096 | -0.0507 | 20.0521
-0.5 | 0.2346 | 0.00893 | -0.0452 | 26.271
0 | 0.3374 | 0.00888 | -0.0546 | 37.9955
0.5 | 0.3833 | 0.00898 | -0.0531 | 42.6837
1 | 0.4323 | 0.00913 | -0.052 | 47.3494
1.5 | 0.4837 | 0.00931 | -0.0513 | 51.9549
2 | 0.5366 | 0.0095 | -0.0508 | 56.4842
2.5 | 0.5904 | 0.00971 | -0.0506 | 60.8033
3 | 0.6445 | 0.00995 | -0.0504 | 64.7739
3.5 | 0.6989 | 0.0102 | -0.0503 | 68.5196
4 | 0.7532 | 0.01048 | -0.0501 | 71.8702
4.5 | 0.8075 | 0.01078 | -0.05 | 74.9072
5 | 0.8615 | 0.01109 | -0.0498 | 77.6826
5.5 | 0.9144 | 0.01129 | -0.0494 | 80.992
6 | 0.9654 | 0.01144 | -0.0486 | 84.3881
6.5 | 1.0158 | 0.01183 | -0.048 | 85.8664
7 | 1.0636 | 0.0125 | -0.047 | 85.088
7.5 | 1.1016 | 0.01411 | -0.0452 | 78.0723
8 | 1.11 | 0.01858 | -0.0406 | 59.7417
8.5 | 1.1321 | 0.02123 | -0.0368 | 53.3255
9 | 1.1388 | 0.02422 | -0.0314 | 47.019
9.5 | 1.1559 | 0.02666 | -0.0278 | 43.3571
10 | 1.1625 | 0.03084 | -0.0238 | 37.6946
10.5 | 1.184 | 0.0335 | -0.0217 | 35.3433
11 | 1.2106 | 0.03839 | -0.0189 | 31.5343
11.5 | 1.2324 | 0.04224 | -0.0167 | 29.1761
12 | 1.2447 | 0.04628 | -0.0151 | 26.895
12.5 | 1.2522 | 0.05129 | -0.0138 | 24.4141
13 | 1.251 | 0.05857 | -0.0128 | 21.3591
13.5 | 1.2341 | 0.06731 | -0.0131 | 18.3346
14 | 1.2066 | 0.07742 | -0.0152 | 15.5851
14.5 | 1.1754 | 0.08848 | -0.0196 | 13.2844
15 | 1.1135 | 0.10757 | -0.0301 | 10.3514
15.5 | 1.0435 | 0.13355 | -0.0469 | 7.8136
16 | 0.985 | 0.16388 | -0.0653 | 6.0105
16.5 | 0.9529 | 0.19732 | -0.0798 | 4.8292
17 | 0.9572 | 0.20883 | -0.0872 | 4.5836
17.5 | 0.9704 | 0.21645 | -0.0913 | 4.4833

## 19. Re 250k Mach 0.10 (1)
BIGFOIL.COM POLAR EXPORT
NACA63-510 a=0.2
NACA63-510 a=0.2 |  |  |  | Cl Max: | 1.147 | at alpha= | 8.5 | deg
JavaFoil+Calcfoil stall+Eppler ext transition |  |  |  | L/D Max: | 83.867 | at alpha= | 5.5 | deg
Re: | 250000 |  |  | Cd Min: | 0.008 | at alpha= | 2 | deg
Mach: | 0.1 |  |  | Cl=0 at alpha= | -2.6064 | deg
|  |  |  | @ Cl=0.1, Cd= | 0.019337
|  |  |  | @ Cl=0.4, Cd= | 0.0080991
|  |  |  | @ Cl=0.6, Cd= | 0.0081179
alpha (deg) | Cl | Cd | Cm | Cl/Cd
-15.5 | -0.316 | 0.2011 | -0.012 | -1.57
-15 | -0.335 | 0.19185 | -0.012 | -1.746
-14.5 | -0.354 | 0.17635 | -0.012 | -2.008
-14 | -0.373 | 0.17999 | -0.012 | -2.074
-13.5 | -0.392 | 0.16571 | -0.012 | -2.365
-13 | -0.41 | 0.15212 | -0.012 | -2.694
-12.5 | -0.426 | 0.14119 | -0.012 | -3.02
-12 | -0.437 | 0.12798 | -0.012 | -3.414
-11.5 | -0.444 | 0.11972 | -0.012 | -3.712
-11 | -0.449 | 0.10691 | -0.012 | -4.201
-10.5 | -0.451 | 0.09792 | -0.012 | -4.606
-10 | -0.449 | 0.08867 | -0.013 | -5.067
-9.5 | -0.444 | 0.08151 | -0.013 | -5.445
-9 | -0.434 | 0.07344 | -0.013 | -5.914
-8.5 | -0.421 | 0.06867 | -0.014 | -6.125
-8 | -0.403 | 0.06368 | -0.014 | -6.322
-7.5 | -0.38 | 0.05839 | -0.014 | -6.514
-7 | -0.354 | 0.05468 | -0.014 | -6.473
-6.5 | -0.324 | 0.05109 | -0.015 | -6.336
-6 | -0.29 | 0.04721 | -0.015 | -6.141
-5.5 | -0.253 | 0.04435 | -0.015 | -5.706
-5 | -0.213 | 0.04114 | -0.015 | -5.188
-4.5 | -0.172 | 0.03902 | -0.016 | -4.398
-4 | -0.128 | 0.0371 | -0.016 | -3.447
-3.5 | -0.083 | 0.0354 | -0.016 | -2.335
-3 | -0.037 | 0.03395 | -0.017 | -1.077
-2.5 | 0.01 | 0.03272 | -0.018 | 0.311
-2 | 0.057 | 0.03166 | -0.019 | 1.814
-1.5 | 0.13 | 0.01074 | -0.042 | 12.145
-1 | 0.19 | 0.01042 | -0.042 | 18.22
-0.5 | 0.249 | 0.0104 | -0.043 | 23.95
0 | 0.308 | 0.00803 | -0.043 | 38.388
0.5 | 0.367 | 0.00806 | -0.043 | 45.517
1 | 0.426 | 0.00813 | -0.044 | 52.353
1.5 | 0.484 | 0.00824 | -0.044 | 58.752
2 | 0.543 | 0.008 | -0.045 | 67.863
2.5 | 0.601 | 0.00812 | -0.045 | 74.059
3 | 0.659 | 0.00828 | -0.045 | 79.603
3.5 | 0.717 | 0.00943 | -0.046 | 76.042
4 | 0.774 | 0.00976 | -0.046 | 79.287
4.5 | 0.83 | 0.01015 | -0.046 | 81.72
5 | 0.883 | 0.01062 | -0.047 | 83.163
5.5 | 0.935 | 0.01114 | -0.047 | 83.867
6 | 0.984 | 0.01213 | -0.047 | 81.111
6.5 | 1.018 | 0.01748 | -0.047 | 58.219
7 | 1.059 | 0.01859 | -0.047 | 56.966
7.5 | 1.096 | 0.01979 | -0.047 | 55.376
8 | 1.126 | 0.02115 | -0.047 | 53.251
8.5 | 1.147 | 0.02258 | -0.048 | 50.797
9 | 0.975 | 0.05919 | -0.021 | 16.468
9.5 | 0.981 | 0.06443 | -0.019 | 15.23
10 | 0.981 | 0.06946 | -0.018 | 14.126
10.5 | 0.974 | 0.07407 | -0.016 | 13.148
11 | 0.96 | 0.07884 | -0.017 | 12.178
11.5 | 0.939 | 0.08559 | -0.016 | 10.977
12 | 0.913 | 0.09414 | -0.012 | 9.696
12.5 | 0.881 | 0.10122 | -0.014 | 8.707
13 | 0.846 | 0.10897 | -0.015 | 7.762
13.5 | 0.807 | 0.11876 | -0.015 | 6.796

## 20. Re 250k Mach 0.10 (2)
BIGFOIL.COM POLAR EXPORT
NACA63-510 a=0.2
NACA63-510 a=0.2 |  |  |  | Cl Max: | 1.2433 | at alpha= | 12.5 | deg
XFOIL ncrit=9 |  |  |  | L/D Max: | 85.6329 | at alpha= | 6.5 | deg
Re: | 250000 |  |  | Cd Min: | 0.21786 | at alpha= | 17.5 | deg
Mach: | 0.1 |  |  | Cl=0 at alpha= | -2.8834 | deg
|  |  |  | @ Cl=0.1, Cd= | 0.013363
|  |  |  | @ Cl=0.4, Cd= | 0.0090534
|  |  |  | @ Cl=0.6, Cd= | 0.0097773
alpha (deg) | Cl | Cd | Cm | Cl/Cd
-10.5 | -0.4186 | 0.1163 | -0.0102 | -3.5993
-10 | -0.4038 | 0.10946 | -0.0123 | -3.689
-9.5 | -0.3923 | 0.10259 | -0.0156 | -3.824
-9 | -0.3827 | 0.09552 | -0.0199 | -4.0065
-8.5 | -0.377 | 0.08846 | -0.0272 | -4.2618
-8 | -0.3752 | 0.08062 | -0.0398 | -4.6539
-7.5 | -0.3382 | 0.06971 | -0.0566 | -4.8515
-7 | -0.3314 | 0.06081 | -0.0559 | -5.4498
-6.5 | -0.315 | 0.05512 | -0.0565 | -5.7148
-6 | -0.2813 | 0.04996 | -0.0586 | -5.6305
-5.5 | -0.2576 | 0.04035 | -0.0593 | -6.3841
-5 | -0.2183 | 0.03582 | -0.0589 | -6.0944
-4.5 | -0.1747 | 0.0309 | -0.0586 | -5.6537
-4 | -0.1269 | 0.02689 | -0.058 | -4.7192
-3.5 | -0.0665 | 0.02107 | -0.0551 | -3.1561
-3 | -0.0125 | 0.01785 | -0.0542 | -0.70028
-2.5 | 0.0411 | 0.01476 | -0.0533 | 2.7846
-2 | 0.0946 | 0.01348 | -0.0526 | 7.0178
-1.5 | 0.1481 | 0.01232 | -0.052 | 12.0211
-0.5 | 0.2343 | 0.00896 | -0.0451 | 26.1496
0 | 0.3397 | 0.00891 | -0.0549 | 38.1257
0.5 | 0.3858 | 0.00901 | -0.0534 | 42.8191
1 | 0.4349 | 0.00916 | -0.0523 | 47.4782
1.5 | 0.4866 | 0.00934 | -0.0515 | 52.0985
2 | 0.5398 | 0.00953 | -0.0511 | 56.6422
2.5 | 0.5938 | 0.00975 | -0.0508 | 60.9026
3 | 0.6483 | 0.00999 | -0.0506 | 64.8949
3.5 | 0.7029 | 0.01025 | -0.0505 | 68.5756
4 | 0.7577 | 0.01053 | -0.0503 | 71.9563
4.5 | 0.8123 | 0.01084 | -0.0502 | 74.9354
5 | 0.8666 | 0.01114 | -0.05 | 77.7917
5.5 | 0.9198 | 0.01135 | -0.0495 | 81.0396
6 | 0.971 | 0.01152 | -0.0486 | 84.2882
6.5 | 1.0216 | 0.01193 | -0.0479 | 85.6329
7 | 1.0695 | 0.01262 | -0.0469 | 84.7464
7.5 | 1.1051 | 0.01447 | -0.0448 | 76.3718
8 | 1.112 | 0.019 | -0.0399 | 58.5263
8.5 | 1.1338 | 0.02156 | -0.036 | 52.5881
9 | 1.1378 | 0.02465 | -0.0303 | 46.1582
9.5 | 1.1544 | 0.02726 | -0.0268 | 42.3478
10 | 1.162 | 0.03148 | -0.023 | 36.9123
10.5 | 1.183 | 0.03432 | -0.0209 | 34.4697
11 | 1.2093 | 0.03929 | -0.018 | 30.7788
11.5 | 1.2296 | 0.04347 | -0.0158 | 28.2862
12 | 1.2394 | 0.04786 | -0.0142 | 25.8964
12.5 | 1.2433 | 0.05329 | -0.0131 | 23.3308
13 | 1.2375 | 0.06073 | -0.0126 | 20.3771
13.5 | 1.2183 | 0.06975 | -0.0135 | 17.4667
14 | 1.1897 | 0.08033 | -0.0165 | 14.8102
14.5 | 1.1524 | 0.09331 | -0.0223 | 12.3502
15 | 1.0865 | 0.11471 | -0.0349 | 9.4717
15.5 | 1.0245 | 0.14058 | -0.0518 | 7.2877
16 | 0.9789 | 0.16786 | -0.0676 | 5.8316
16.5 | 0.958 | 0.19715 | -0.0789 | 4.8592
17 | 0.9589 | 0.21003 | -0.0882 | 4.5655
17.5 | 0.972 | 0.21786 | -0.0924 | 4.4616

## 21. Re 250k Mach 0.25 (1)
BIGFOIL.COM POLAR EXPORT
NACA63-510 a=0.2
NACA63-510 a=0.2 |  |  |  | Cl Max: | 1.15 | at alpha= | 8.5 | deg
JavaFoil+Calcfoil stall+Eppler ext transition |  |  |  | L/D Max: | 82.545 | at alpha= | 5.5 | deg
Re: | 250000 |  |  | Cd Min: | 0.00809 | at alpha= | 2 | deg
Mach: | 0.25 |  |  | Cl=0 at alpha= | -2.6064 | deg
|  |  |  | @ Cl=0.1, Cd= | 0.020352
|  |  |  | @ Cl=0.4, Cd= | 0.0082007
|  |  |  | @ Cl=0.6, Cd= | 0.14183
alpha (deg) | Cl | Cd | Cm | Cl/Cd
-13.5 | -0.062 | 0.21359 | -0.014 | -0.291
-13 | -0.077 | 0.19575 | -0.014 | -0.396
-12.5 | -0.176 | 0.17286 | -0.014 | -1.018
-12 | -0.225 | 0.15375 | -0.014 | -1.462
-11.5 | -0.265 | 0.14165 | -0.014 | -1.869
-11 | -0.299 | 0.12828 | -0.013 | -2.331
-10.5 | -0.328 | 0.11544 | -0.013 | -2.84
-10 | -0.351 | 0.11026 | -0.013 | -3.18
-9.5 | -0.367 | 0.09685 | -0.013 | -3.79
-9 | -0.377 | 0.08455 | -0.013 | -4.454
-8.5 | -0.379 | 0.07666 | -0.013 | -4.944
-8 | -0.374 | 0.07059 | -0.014 | -5.302
-7.5 | -0.363 | 0.06192 | -0.014 | -5.855
-7 | -0.344 | 0.0579 | -0.014 | -5.943
-6.5 | -0.32 | 0.05305 | -0.015 | -6.024
-6 | -0.29 | 0.04892 | -0.015 | -5.92
-5.5 | -0.255 | 0.04557 | -0.015 | -5.594
-5 | -0.216 | 0.04223 | -0.016 | -5.125
-4.5 | -0.175 | 0.03964 | -0.016 | -4.409
-4 | -0.131 | 0.03772 | -0.016 | -3.466
-3.5 | -0.085 | 0.03573 | -0.017 | -2.368
-3 | -0.037 | 0.03412 | -0.017 | -1.098
-2.5 | 0.01 | 0.03299 | -0.018 | 0.316
-2 | 0.059 | 0.03181 | -0.019 | 1.853
-1.5 | 0.134 | 0.01085 | -0.043 | 12.352
-1 | 0.195 | 0.01054 | -0.044 | 18.498
-0.5 | 0.256 | 0.01041 | -0.044 | 24.586
0 | 0.317 | 0.00813 | -0.044 | 38.95
0.5 | 0.377 | 0.00817 | -0.045 | 46.128
1 | 0.437 | 0.00825 | -0.045 | 53.047
1.5 | 0.498 | 0.00838 | -0.045 | 59.409
2 | 0.558 | 0.00809 | -0.046 | 68.889
2.5 | 0.617 | 0.00824 | -0.046 | 74.892
3 | 0.677 | 0.00945 | -0.047 | 71.621
3.5 | 0.736 | 0.00966 | -0.047 | 76.217
4 | 0.794 | 0.01001 | -0.047 | 79.299
4.5 | 0.85 | 0.01045 | -0.047 | 81.327
5 | 0.904 | 0.01096 | -0.048 | 82.493
5.5 | 0.956 | 0.01158 | -0.048 | 82.545
6 | 1.005 | 0.01268 | -0.048 | 79.255
6.5 | 1.038 | 0.01836 | -0.048 | 56.557
7 | 1.078 | 0.01959 | -0.048 | 55.037
7.5 | 1.113 | 0.02097 | -0.048 | 53.065
8 | 1.138 | 0.02249 | -0.049 | 50.585
8.5 | 1.15 | 0.02398 | -0.049 | 47.953
9 | 0.97 | 0.06095 | -0.019 | 15.91
9.5 | 0.963 | 0.06689 | -0.018 | 14.399
10 | 0.945 | 0.07263 | -0.016 | 13.008
10.5 | 0.914 | 0.07804 | -0.016 | 11.717
11 | 0.872 | 0.09032 | -0.013 | 9.65
11.5 | 0.818 | 0.09609 | -0.014 | 8.508
12 | 0.753 | 0.10556 | -0.014 | 7.133
12.5 | 0.679 | 0.11313 | -0.015 | 6.004
13 | 0.598 | 0.12547 | -0.015 | 4.768
13.5 | 0.511 | 0.14183 | -0.016 | 3.605

## 22. Re 250k Mach 0.25 (2)
BIGFOIL.COM POLAR EXPORT
NACA63-510 a=0.2
NACA63-510 a=0.2 |  |  |  | Cl Max: | 1.2029 | at alpha= | 11.5 | deg
XFOIL ncrit=9 |  |  |  | L/D Max: | 84.9396 | at alpha= | 6.5 | deg
Re: | 250000 |  |  | Cd Min: | 0.25385 | at alpha= | -20 | deg
Mach: | 0.25 |  |  | Cl=0 at alpha= | -2.8813 | deg
|  |  |  | @ Cl=0.1, Cd= | 0.013832
|  |  |  | @ Cl=0.4, Cd= | 0.0091819
|  |  |  | @ Cl=0.6, Cd= | 0.0099253
alpha (deg) | Cl | Cd | Cm | Cl/Cd
-20 | -0.7287 | 0.25385 | 0.0675 | -2.8706
-19.5 | -0.7102 | 0.24833 | 0.062 | -2.8599
-18.5 | -0.672 | 0.2335 | 0.0532 | -2.8779
-18 | -0.6521 | 0.22602 | 0.0498 | -2.8851
-17.5 | -0.6326 | 0.21924 | 0.0457 | -2.8854
-17 | -0.6136 | 0.21251 | 0.0415 | -2.8874
-16.5 | -0.5945 | 0.20558 | 0.0373 | -2.8918
-16 | -0.5764 | 0.19932 | 0.0322 | -2.8918
-15.5 | -0.5618 | 0.19378 | 0.0268 | -2.8992
-15 | -0.5499 | 0.18827 | 0.0215 | -2.9208
-14.5 | -0.5282 | 0.17804 | 0.0188 | -2.9667
-14 | -0.5066 | 0.16947 | 0.0169 | -2.9893
-13.5 | -0.4896 | 0.16239 | 0.0135 | -3.015
-13 | -0.4733 | 0.15521 | 0.0099 | -3.0494
-12.5 | -0.458 | 0.14807 | 0.0062 | -3.0931
-12 | -0.4461 | 0.14168 | 0.001 | -3.1486
-11.5 | -0.4434 | 0.13625 | -0.0063 | -3.2543
-11 | -0.4243 | 0.12567 | -0.0069 | -3.3763
-10.5 | -0.4067 | 0.1184 | -0.0088 | -3.435
-10 | -0.3932 | 0.11146 | -0.0119 | -3.5277
-9.5 | -0.3814 | 0.10442 | -0.0157 | -3.6526
-9 | -0.3723 | 0.09751 | -0.0214 | -3.8181
-8.5 | -0.3665 | 0.09092 | -0.0304 | -4.031
-8 | -0.359 | 0.0832 | -0.0401 | -4.3149
-7.5 | -0.3341 | 0.07097 | -0.0503 | -4.7076
-7 | -0.3184 | 0.06539 | -0.0513 | -4.8692
-6.5 | -0.3084 | 0.0585 | -0.055 | -5.2718
-6 | -0.2806 | 0.05297 | -0.0591 | -5.2973
-5.5 | -0.2595 | 0.04328 | -0.06 | -5.9958
-5 | -0.221 | 0.03813 | -0.0602 | -5.796
-4.5 | -0.1779 | 0.03266 | -0.0602 | -5.447
-4 | -0.1297 | 0.02823 | -0.0598 | -4.5944
-3.5 | -0.0687 | 0.02218 | -0.0571 | -3.0974
-3 | -0.0133 | 0.01859 | -0.0562 | -0.71544
-2.5 | 0.0427 | 0.01548 | -0.0552 | 2.7584
-2 | 0.0979 | 0.01388 | -0.0544 | 7.0533
-1.5 | 0.153 | 0.01263 | -0.0536 | 12.114
-1 | 0.2091 | 0.01174 | -0.0532 | 17.8109
-0.5 | 0.2382 | 0.00915 | -0.0461 | 26.0328
0 | 0.3527 | 0.00908 | -0.0568 | 38.8436
0.5 | 0.3994 | 0.00918 | -0.0551 | 43.5076
1 | 0.4494 | 0.00934 | -0.0538 | 48.1156
1.5 | 0.5023 | 0.00953 | -0.053 | 52.7072
2 | 0.557 | 0.00974 | -0.0525 | 57.1869
2.5 | 0.6127 | 0.00998 | -0.0521 | 61.3928
3 | 0.6689 | 0.01023 | -0.0519 | 65.3861
3.5 | 0.7254 | 0.01051 | -0.0517 | 69.02
4 | 0.782 | 0.01082 | -0.0514 | 72.2736
4.5 | 0.8386 | 0.01114 | -0.0511 | 75.2783
5 | 0.8948 | 0.01147 | -0.0507 | 78.0122
5.5 | 0.9498 | 0.01169 | -0.05 | 81.2489
6 | 1.0025 | 0.01189 | -0.0488 | 84.3146
6.5 | 1.0541 | 0.01241 | -0.0477 | 84.9396
7 | 1.0993 | 0.01347 | -0.0459 | 81.611
7.5 | 1.1121 | 0.01729 | -0.0412 | 64.3204
8 | 1.1243 | 0.02071 | -0.0361 | 54.2878
8.5 | 1.1319 | 0.02355 | -0.0304 | 48.0637
9 | 1.1326 | 0.02745 | -0.0257 | 41.2605
9.5 | 1.1469 | 0.03086 | -0.0227 | 37.1646
10 | 1.1592 | 0.03528 | -0.0191 | 32.8571
10.5 | 1.1778 | 0.039 | -0.017 | 30.2
11 | 1.1975 | 0.04494 | -0.0139 | 26.6466
11.5 | 1.2029 | 0.05096 | -0.0121 | 23.6048
12 | 1.1947 | 0.05812 | -0.0117 | 20.5557
12.5 | 1.1793 | 0.06619 | -0.013 | 17.8169
13 | 1.1539 | 0.07658 | -0.0161 | 15.0679
13.5 | 1.1206 | 0.08945 | -0.0219 | 12.5277
14 | 1.0841 | 0.1046 | -0.0304 | 10.3642
14.5 | 1.0433 | 0.12303 | -0.0419 | 8.48
15 | 1.003 | 0.14453 | -0.0556 | 6.9397
15.5 | 0.9779 | 0.16424 | -0.0667 | 5.9541
16.5 | 0.7626 | 0.19103 | -0.0769 | 3.992

## 23. Re 250k Mach 0.50 (1)
BIGFOIL.COM POLAR EXPORT
NACA63-510 a=0.2
NACA63-510 a=0.2 |  |  |  | Cl Max: | 1.177 | at alpha= | 20 | deg
JavaFoil+Calcfoil stall+Eppler ext transition |  |  |  | L/D Max: | 77.633 | at alpha= | 4.5 | deg
Re: | 250000 |  |  | Cd Min: | 0.00834 | at alpha= | 0.5 | deg
Mach: | 0.5 |  |  | Cl=0 at alpha= | -2.6132 | deg
|  |  |  | @ Cl=0.1, Cd= | 0.031861
|  |  |  | @ Cl=0.4, Cd= | 0.0089951
|  |  |  | @ Cl=0.6, Cd= | 0.0096573
alpha (deg) | Cl | Cd | Cm | Cl/Cd
-20 | -0.945 | 0.25755 | -0.021 | -3.67
-19.5 | -0.919 | 0.25372 | -0.021 | -3.621
-19 | -0.892 | 0.24715 | -0.021 | -3.609
-18.5 | -0.865 | 0.2424 | -0.021 | -3.57
-18 | -0.839 | 0.23771 | -0.021 | -3.528
-17.5 | -0.81 | 0.22047 | -0.02 | -3.674
-17 | -0.783 | 0.21373 | -0.02 | -3.662
-16.5 | -0.756 | 0.20802 | -0.02 | -3.633
-16 | -0.729 | 0.20282 | -0.02 | -3.594
-15.5 | -0.702 | 0.19783 | -0.02 | -3.549
-15 | -0.675 | 0.19421 | -0.02 | -3.476
-14.5 | -0.648 | 0.18267 | -0.02 | -3.547
-14 | -0.619 | 0.17789 | -0.019 | -3.481
-13.5 | -0.592 | 0.17645 | -0.019 | -3.356
-13 | -0.565 | 0.17276 | -0.019 | -3.271
-12.5 | -0.538 | 0.1617 | -0.02 | -3.328
-12 | -0.511 | 0.15182 | -0.02 | -3.366
-11.5 | -0.484 | 0.16258 | -0.02 | -2.975
-11 | -0.456 | 0.14484 | -0.019 | -3.148
-10.5 | -0.428 | 0.14739 | -0.018 | -2.907
-10 | -0.401 | 0.14224 | -0.018 | -2.821
-9.5 | -0.374 | 0.13646 | -0.018 | -2.742
-9 | -0.347 | 0.13413 | -0.019 | -2.587
-8.5 | -0.32 | 0.13176 | -0.019 | -2.427
-8 | -0.293 | 0.12952 | -0.019 | -2.26
-7.5 | -0.265 | 0.10959 | -0.017 | -2.419
-7 | -0.238 | 0.10381 | -0.017 | -2.292
-6.5 | -0.211 | 0.11138 | -0.017 | -1.892
-6 | -0.184 | 0.10286 | -0.017 | -1.786
-5.5 | -0.157 | 0.09709 | -0.018 | -1.612
-5 | -0.176 | 0.05917 | -0.015 | -2.97
-4.5 | -0.176 | 0.04623 | -0.017 | -3.802
-4 | -0.139 | 0.0412 | -0.017 | -3.371
-3.5 | -0.092 | 0.03781 | -0.018 | -2.43
-3 | -0.041 | 0.03558 | -0.019 | -1.157
-2.5 | 0.012 | 0.03407 | -0.019 | 0.338
-2 | 0.065 | 0.03272 | -0.021 | 2
-1.5 | 0.12 | 0.03137 | -0.022 | 3.829
-1 | 0.218 | 0.01086 | -0.049 | 20.037
-0.5 | 0.286 | 0.01049 | -0.049 | 27.26
0 | 0.354 | 0.01043 | -0.05 | 33.913
0.5 | 0.421 | 0.00834 | -0.05 | 50.476
1 | 0.488 | 0.00844 | -0.05 | 57.819
1.5 | 0.555 | 0.00948 | -0.051 | 58.503
2 | 0.621 | 0.00974 | -0.051 | 63.738
2.5 | 0.686 | 0.01004 | -0.051 | 68.285
3 | 0.75 | 0.01045 | -0.052 | 71.766
3.5 | 0.813 | 0.01091 | -0.052 | 74.524
4 | 0.875 | 0.01137 | -0.052 | 76.981
4.5 | 0.935 | 0.01204 | -0.052 | 77.633
5 | 0.991 | 0.01293 | -0.053 | 76.632
5.5 | 1.044 | 0.01439 | -0.053 | 72.515
6 | 1.079 | 0.02119 | -0.052 | 50.931
6.5 | 1.113 | 0.02309 | -0.053 | 48.187
7 | 1.129 | 0.02509 | -0.053 | 44.98
7.5 | 0.943 | 0.05433 | -0.021 | 17.366
8 | 0.832 | 0.06619 | -0.016 | 12.577
8.5 | 0.588 | 0.10319 | -0.018 | 5.699
9 | 0.614 | 0.11944 | -0.02 | 5.143
9.5 | 0.64 | 0.11433 | -0.021 | 5.598
10 | 0.666 | 0.12115 | -0.021 | 5.494
10.5 | 0.692 | 0.1323 | -0.024 | 5.231
11 | 0.717 | 0.14132 | -0.024 | 5.077
11.5 | 0.743 | 0.14979 | -0.024 | 4.959
12 | 0.77 | 0.16657 | -0.027 | 4.62
12.5 | 0.795 | 0.16136 | -0.028 | 4.927
13 | 0.82 | 0.168 | -0.028 | 4.882
13.5 | 0.847 | 0.18371 | -0.03 | 4.611
14 | 0.872 | 0.18747 | -0.031 | 4.651
14.5 | 0.897 | 0.18846 | -0.031 | 4.761
15 | 0.924 | 0.19871 | -0.033 | 4.652
15.5 | 0.949 | 0.21152 | -0.034 | 4.487
16 | 0.974 | 0.21884 | -0.034 | 4.451
16.5 | 1 | 0.2338 | -0.035 | 4.276
17 | 1.026 | 0.23889 | -0.037 | 4.296
17.5 | 1.051 | 0.23778 | -0.037 | 4.421
18 | 1.076 | 0.25172 | -0.038 | 4.274
18.5 | 1.103 | 0.26206 | -0.039 | 4.21
19 | 1.128 | 0.26579 | -0.04 | 4.243
19.5 | 1.152 | 0.27286 | -0.04 | 4.222
20 | 1.177 | 0.2828 | -0.041 | 4.162

## 24. Re 250k Mach 0.50 (2)
BIGFOIL.COM POLAR EXPORT
NACA63-510 a=0.2
NACA63-510 a=0.2 |  |  |  | Cl Max: | 1.1714 | at alpha= | 6.5 | deg
XFOIL ncrit=9 |  |  |  | L/D Max: | 80.8339 | at alpha= | 6 | deg
Re: | 250000 |  |  | Cd Min: | 0.26817 | at alpha= | -19.5 | deg
Mach: | 0.5 |  |  | Cl=0 at alpha= | -2.8756 | deg
|  |  |  | @ Cl=0.1, Cd= | 0.016217
|  |  |  | @ Cl=0.4, Cd= | 0.0099834
|  |  |  | @ Cl=0.6, Cd= | 0.010591
alpha (deg) | Cl | Cd | Cm | Cl/Cd
-19.5 | -0.7728 | 0.26817 | 0.0751 | -2.8818
-19 | -0.7489 | 0.25962 | 0.0702 | -2.8846
-18.5 | -0.725 | 0.25155 | 0.065 | -2.8821
-18 | -0.701 | 0.24354 | 0.0598 | -2.8784
-17.5 | -0.6766 | 0.23544 | 0.0544 | -2.8738
-17 | -0.6534 | 0.22873 | 0.0482 | -2.8566
-16.5 | -0.6331 | 0.22275 | 0.0418 | -2.8422
-15.5 | -0.5837 | 0.20344 | 0.0335 | -2.8692
-15 | -0.5599 | 0.1951 | 0.0294 | -2.8698
-14.5 | -0.5373 | 0.18726 | 0.025 | -2.8693
-14 | -0.515 | 0.17941 | 0.0205 | -2.8705
-13.5 | -0.4933 | 0.17163 | 0.0159 | -2.8742
-13 | -0.4759 | 0.1656 | 0.0094 | -2.8738
-12.5 | -0.4636 | 0.15981 | 0.0034 | -2.9009
-12 | -0.4374 | 0.14871 | 0.0008 | -2.9413
-11.5 | -0.4144 | 0.14017 | -0.0015 | -2.9564
-11 | -0.3959 | 0.13272 | -0.0054 | -2.983
-10.5 | -0.378 | 0.12531 | -0.0097 | -3.0165
-10 | -0.3671 | 0.11939 | -0.0166 | -3.0748
-9.5 | -0.3559 | 0.11294 | -0.0237 | -3.1512
-9 | -0.3388 | 0.10331 | -0.0275 | -3.2795
-8.5 | -0.3128 | 0.09521 | -0.0289 | -3.2854
-8 | -0.2812 | 0.08718 | -0.0378 | -3.2255
-7.5 | -0.2749 | 0.08148 | -0.0468 | -3.3738
-7 | -0.2797 | 0.0756 | -0.0531 | -3.6997
-6.5 | -0.2739 | 0.06699 | -0.0543 | -4.0887
-6 | -0.2595 | 0.06054 | -0.0545 | -4.2864
-5.5 | -0.2417 | 0.05371 | -0.0589 | -4.5001
-5 | -0.2141 | 0.04695 | -0.0654 | -4.5602
-4.5 | -0.1803 | 0.04018 | -0.0654 | -4.4873
-4 | -0.1356 | 0.03409 | -0.0667 | -3.9777
-3.5 | -0.0836 | 0.02909 | -0.0668 | -2.8738
-3 | -0.0161 | 0.02176 | -0.0649 | -0.73989
-2.5 | 0.0486 | 0.01867 | -0.0635 | 2.6031
-2 | 0.1123 | 0.01563 | -0.0624 | 7.1849
-1.5 | 0.1762 | 0.01421 | -0.0613 | 12.3997
-1 | 0.239 | 0.01305 | -0.0603 | 18.3142
-0.5 | 0.2903 | 0.01042 | -0.0586 | 27.8599
0 | 0.3456 | 0.00996 | -0.053 | 34.6988
0.5 | 0.462 | 0.01001 | -0.0629 | 46.1538
1 | 0.5151 | 0.01021 | -0.0609 | 50.4505
1.5 | 0.5725 | 0.01046 | -0.0594 | 54.7323
2 | 0.6334 | 0.01075 | -0.0585 | 58.9209
2.5 | 0.6963 | 0.01108 | -0.0578 | 62.843
3 | 0.7603 | 0.01144 | -0.0571 | 66.4598
3.5 | 0.8245 | 0.01185 | -0.0564 | 69.5781
4 | 0.8889 | 0.0123 | -0.0555 | 72.2683
4.5 | 0.954 | 0.01276 | -0.0545 | 74.7649
5 | 1.0177 | 0.01319 | -0.0529 | 77.1569
5.5 | 1.0785 | 0.01344 | -0.0503 | 80.2455
6 | 1.1341 | 0.01403 | -0.0471 | 80.8339
6.5 | 1.1714 | 0.01565 | -0.042 | 74.8498
7 | 1.1492 | 0.02006 | -0.0328 | 57.2881
7.5 | 1.1325 | 0.02527 | -0.027 | 44.816
8 | 1.1269 | 0.03074 | -0.0236 | 36.6591
8.5 | 1.1208 | 0.03674 | -0.0209 | 30.5063
9 | 1.1242 | 0.04231 | -0.0183 | 26.5706
9.5 | 1.1323 | 0.04793 | -0.0151 | 23.624
10 | 1.1351 | 0.05475 | -0.0139 | 20.7324
10.5 | 1.1234 | 0.06371 | -0.0148 | 17.633
11 | 1.1006 | 0.07485 | -0.0185 | 14.7041
11.5 | 1.0753 | 0.08749 | -0.0248 | 12.2905

## 25. Re 500k Mach 0.00 (1)
BIGFOIL.COM POLAR EXPORT
NACA63-510 a=0.2
NACA63-510 a=0.2 |  |  |  | Cl Max: | 1.174 | at alpha= | 9.5 | deg
JavaFoil+Calcfoil stall+Eppler ext transition |  |  |  | L/D Max: | 123.681 | at alpha= | 5 | deg
Re: | 500000 |  |  | Cd Min: | 0.00644 | at alpha= | 1 | deg
Mach: | 0 |  |  | Cl=0 at alpha= | -2.6326 | deg
|  |  |  | @ Cl=0.1, Cd= | 0.0092208
|  |  |  | @ Cl=0.4, Cd= | 0.0064888
|  |  |  | @ Cl=0.6, Cd= | 0.0066224
alpha (deg) | Cl | Cd | Cm | Cl/Cd
-16 | -0.341 | 0.17942 | -0.013 | -1.903
-15.5 | -0.358 | 0.16434 | -0.013 | -2.179
-15 | -0.375 | 0.15611 | -0.013 | -2.401
-14.5 | -0.392 | 0.14714 | -0.013 | -2.662
-14 | -0.408 | 0.13809 | -0.013 | -2.955
-13.5 | -0.424 | 0.12654 | -0.013 | -3.35
-13 | -0.439 | 0.12054 | -0.013 | -3.64
-12.5 | -0.452 | 0.1106 | -0.013 | -4.087
-12 | -0.46 | 0.10667 | -0.013 | -4.308
-11.5 | -0.464 | 0.10096 | -0.013 | -4.595
-11 | -0.466 | 0.09267 | -0.013 | -5.027
-10.5 | -0.465 | 0.0856 | -0.013 | -5.431
-10 | -0.461 | 0.07711 | -0.013 | -5.973
-9.5 | -0.453 | 0.07176 | -0.014 | -6.308
-9 | -0.441 | 0.06753 | -0.014 | -6.532
-8.5 | -0.426 | 0.06133 | -0.014 | -6.938
-8 | -0.406 | 0.05774 | -0.015 | -7.03
-7.5 | -0.382 | 0.0535 | -0.015 | -7.148
-7 | -0.355 | 0.04991 | -0.015 | -7.113
-6.5 | -0.324 | 0.04675 | -0.015 | -6.931
-6 | -0.29 | 0.04358 | -0.015 | -6.649
-5.5 | -0.253 | 0.04136 | -0.015 | -6.106
-5 | -0.213 | 0.03891 | -0.016 | -5.472
-4.5 | -0.171 | 0.0369 | -0.016 | -4.635
-4 | -0.127 | 0.03514 | -0.016 | -3.626
-3.5 | -0.082 | 0.0336 | -0.017 | -2.451
-3 | -0.036 | 0.03201 | -0.019 | -1.139
-2.5 | 0.013 | 0.00934 | -0.041 | 1.348
-2 | 0.071 | 0.00927 | -0.042 | 7.665
-1.5 | 0.13 | 0.00917 | -0.042 | 14.161
-1 | 0.189 | 0.00907 | -0.042 | 20.809
-0.5 | 0.248 | 0.0088 | -0.043 | 28.169
0 | 0.307 | 0.00649 | -0.043 | 47.242
0.5 | 0.365 | 0.00656 | -0.043 | 55.707
1 | 0.424 | 0.00644 | -0.044 | 65.799
1.5 | 0.482 | 0.00648 | -0.044 | 74.43
2 | 0.54 | 0.00655 | -0.044 | 82.485
2.5 | 0.599 | 0.00662 | -0.045 | 90.452
3 | 0.657 | 0.00676 | -0.045 | 97.116
3.5 | 0.714 | 0.00659 | -0.046 | 108.411
4 | 0.772 | 0.00666 | -0.046 | 115.921
4.5 | 0.828 | 0.00691 | -0.046 | 119.814
5 | 0.883 | 0.00714 | -0.047 | 123.681
5.5 | 0.936 | 0.00874 | -0.047 | 107.165
6 | 0.987 | 0.0093 | -0.047 | 106.166
6.5 | 1.021 | 0.01458 | -0.047 | 69.97
7 | 1.062 | 0.01553 | -0.047 | 68.397
7.5 | 1.1 | 0.01676 | -0.047 | 65.623
8 | 1.131 | 0.01792 | -0.048 | 63.082
8.5 | 1.153 | 0.01911 | -0.048 | 60.337
9 | 1.168 | 0.0205 | -0.048 | 56.976
9.5 | 1.174 | 0.02202 | -0.048 | 53.329
10 | 1.169 | 0.02405 | -0.048 | 48.611
10.5 | 0.983 | 0.0702 | -0.022 | 14.003
11 | 0.972 | 0.07419 | -0.022 | 13.107
11.5 | 0.955 | 0.07954 | -0.02 | 12.003
12 | 0.932 | 0.08585 | -0.018 | 10.855
12.5 | 0.905 | 0.09457 | -0.016 | 9.565
13 | 0.874 | 0.09789 | -0.017 | 8.926
13.5 | 0.84 | 0.10503 | -0.017 | 7.996
14 | 0.804 | 0.11246 | -0.017 | 7.147
14.5 | 0.766 | 0.12402 | -0.017 | 6.178

## 26. Re 500k Mach 0.00 (2)
BIGFOIL.COM POLAR EXPORT
NACA63-510 a=0.2
NACA63-510 a=0.2 |  |  |  | Cl Max: | 1.2888 | at alpha= | 13.5 | deg
XFOIL ncrit=9 |  |  |  | L/D Max: | 108.322 | at alpha= | 6 | deg
Re: | 500000 |  |  | Cd Min: | 0.24804 | at alpha= | -20 | deg
Mach: | 0 |  |  | Cl=0 at alpha= | -2.7696 | deg
|  |  |  | @ Cl=0.1, Cd= | 0.010102
|  |  |  | @ Cl=0.4, Cd= | 0.0065002
|  |  |  | @ Cl=0.6, Cd= | 0.0070465
alpha (deg) | Cl | Cd | Cm | Cl/Cd
-20 | -0.7161 | 0.24804 | 0.0654 | -2.887
-19.5 | -0.6981 | 0.24186 | 0.0611 | -2.8864
-19 | -0.6799 | 0.23552 | 0.0569 | -2.8868
-18.5 | -0.6617 | 0.22902 | 0.0528 | -2.8893
-18 | -0.6436 | 0.22241 | 0.0486 | -2.8938
-17.5 | -0.6248 | 0.21544 | 0.0443 | -2.9001
-17 | -0.6082 | 0.2088 | 0.0393 | -2.9128
-16.5 | -0.5929 | 0.20212 | 0.0345 | -2.9334
-16 | -0.5745 | 0.19361 | 0.0316 | -2.9673
-15.5 | -0.5568 | 0.18721 | 0.0285 | -2.9742
-15 | -0.5398 | 0.18043 | 0.0247 | -2.9917
-14.5 | -0.5236 | 0.17345 | 0.0211 | -3.0187
-14 | -0.5079 | 0.16626 | 0.0173 | -3.0549
-13.5 | -0.4928 | 0.15895 | 0.0134 | -3.1003
-13 | -0.4831 | 0.15172 | 0.0079 | -3.1842
-12.5 | -0.4723 | 0.14435 | 0.0037 | -3.2719
-12 | -0.4599 | 0.13673 | -0.0002 | -3.3636
-11.5 | -0.4434 | 0.12824 | -0.0012 | -3.4576
-11 | -0.4305 | 0.12145 | -0.0043 | -3.5447
-10.5 | -0.4183 | 0.1145 | -0.0077 | -3.6533
-10 | -0.4084 | 0.10709 | -0.0118 | -3.8136
-9.5 | -0.4027 | 0.09935 | -0.0186 | -4.0533
-9 | -0.394 | 0.09158 | -0.0238 | -4.3022
-8.5 | -0.3849 | 0.08026 | -0.034 | -4.7957
-8 | -0.3923 | 0.07303 | -0.0373 | -5.3718
-7.5 | -0.3856 | 0.06638 | -0.0411 | -5.809
-7 | -0.3707 | 0.05944 | -0.045 | -6.2365
-6.5 | -0.3471 | 0.05157 | -0.0488 | -6.7307
-6 | -0.3051 | 0.04411 | -0.0507 | -6.9168
-5.5 | -0.2792 | 0.03457 | -0.0521 | -8.0764
-5 | -0.2348 | 0.03019 | -0.0522 | -7.7774
-4.5 | -0.1797 | 0.02808 | -0.0509 | -6.3996
-4 | -0.1358 | 0.02099 | -0.0513 | -6.4697
-3.5 | -0.0802 | 0.01421 | -0.0494 | -5.6439
-3 | -0.0253 | 0.01267 | -0.049 | -1.9968
-2.5 | 0.0296 | 0.01151 | -0.0486 | 2.5717
-2 | 0.0836 | 0.01027 | -0.0482 | 8.1402
-1.5 | 0.1392 | 0.0097 | -0.0482 | 14.3505
-1 | 0.195 | 0.00913 | -0.0482 | 21.3582
-0.5 | 0.2399 | 0.00674 | -0.047 | 35.5935
0 | 0.285 | 0.0065 | -0.0438 | 43.8462
0.5 | 0.3618 | 0.00646 | -0.0476 | 56.0062
1 | 0.4283 | 0.00653 | -0.0502 | 65.5896
1.5 | 0.4792 | 0.00667 | -0.0494 | 71.8441
2 | 0.5327 | 0.00683 | -0.0492 | 77.9941
2.5 | 0.5872 | 0.007 | -0.0491 | 83.8857
3 | 0.6423 | 0.0072 | -0.0491 | 89.2083
3.5 | 0.6975 | 0.0074 | -0.0492 | 94.2568
4 | 0.7528 | 0.00762 | -0.0494 | 98.7927
4.5 | 0.808 | 0.00785 | -0.0495 | 102.9299
5 | 0.8624 | 0.00811 | -0.0495 | 106.3379
5.5 | 0.9156 | 0.00847 | -0.0493 | 108.0992
6 | 0.9684 | 0.00894 | -0.0492 | 108.3221
7 | 1.0634 | 0.01106 | -0.048 | 96.1483
7.5 | 1.0935 | 0.01398 | -0.0458 | 78.2189
8 | 1.1291 | 0.01599 | -0.0437 | 70.6129
8.5 | 1.1648 | 0.01769 | -0.0414 | 65.8451
9 | 1.1955 | 0.01945 | -0.0387 | 61.4653
9.5 | 1.2175 | 0.02128 | -0.0347 | 57.2133
10 | 1.2326 | 0.0234 | -0.0306 | 52.6752
10.5 | 1.239 | 0.02665 | -0.0268 | 46.4916
11 | 1.2584 | 0.02923 | -0.0248 | 43.0517
11.5 | 1.2567 | 0.03401 | -0.0219 | 36.9509
12 | 1.2671 | 0.03803 | -0.0202 | 33.3184
12.5 | 1.2774 | 0.04226 | -0.0189 | 30.2272
13 | 1.2846 | 0.04707 | -0.018 | 27.2913
13.5 | 1.2888 | 0.05246 | -0.0177 | 24.5673
14 | 1.2876 | 0.05871 | -0.0181 | 21.9315
14.5 | 1.2799 | 0.06646 | -0.0191 | 19.2582
15 | 1.2607 | 0.07654 | -0.0216 | 16.4711
15.5 | 1.2347 | 0.08857 | -0.0263 | 13.9404
16 | 1.204 | 0.10253 | -0.0331 | 11.7429
16.5 | 1.1763 | 0.11722 | -0.0414 | 10.035
17 | 1.1496 | 0.13312 | -0.0511 | 8.6358
17.5 | 0.978 | 0.21092 | -0.0909 | 4.6368
18 | 0.9913 | 0.21784 | -0.0949 | 4.5506
18.5 | 0.9962 | 0.22869 | -0.1005 | 4.3561

## 27. Re 500k Mach 0.10 (1)
BIGFOIL.COM POLAR EXPORT
NACA63-510 a=0.2
NACA63-510 a=0.2 |  |  |  | Cl Max: | 1.171 | at alpha= | 9.5 | deg
JavaFoil+Calcfoil stall+Eppler ext transition |  |  |  | L/D Max: | 124.14 | at alpha= | 5 | deg
Re: | 500000 |  |  | Cd Min: | 0.00644 | at alpha= | 1 | deg
Mach: | 0.1 |  |  | Cl=0 at alpha= | -2.63 | deg
|  |  |  | @ Cl=0.1, Cd= | 0.0092354
|  |  |  | @ Cl=0.4, Cd= | 0.0064885
|  |  |  | @ Cl=0.6, Cd= | 0.0066273
alpha (deg) | Cl | Cd | Cm | Cl/Cd
-15.5 | -0.316 | 0.17223 | -0.013 | -1.835
-15 | -0.335 | 0.16455 | -0.013 | -2.037
-14.5 | -0.354 | 0.15804 | -0.014 | -2.242
-14 | -0.373 | 0.14094 | -0.013 | -2.65
-13.5 | -0.392 | 0.13482 | -0.013 | -2.909
-13 | -0.41 | 0.1267 | -0.013 | -3.237
-12.5 | -0.427 | 0.11612 | -0.013 | -3.674
-12 | -0.437 | 0.10889 | -0.013 | -4.014
-11.5 | -0.445 | 0.10248 | -0.013 | -4.338
-11 | -0.449 | 0.09595 | -0.013 | -4.683
-10.5 | -0.451 | 0.08525 | -0.013 | -5.291
-10 | -0.449 | 0.07902 | -0.013 | -5.687
-9.5 | -0.444 | 0.07343 | -0.014 | -6.047
-9 | -0.434 | 0.0669 | -0.014 | -6.495
-8.5 | -0.421 | 0.06215 | -0.014 | -6.771
-8 | -0.403 | 0.05844 | -0.014 | -6.892
-7.5 | -0.38 | 0.05374 | -0.015 | -7.08
-7 | -0.354 | 0.05074 | -0.015 | -6.979
-6.5 | -0.324 | 0.0475 | -0.015 | -6.818
-6 | -0.29 | 0.04397 | -0.015 | -6.595
-5.5 | -0.253 | 0.04153 | -0.015 | -6.095
-5 | -0.214 | 0.03892 | -0.016 | -5.486
-4.5 | -0.172 | 0.0369 | -0.016 | -4.652
-4 | -0.128 | 0.03524 | -0.016 | -3.631
-3.5 | -0.083 | 0.03366 | -0.017 | -2.457
-3 | -0.037 | 0.03215 | -0.019 | -1.139
-2.5 | 0.013 | 0.00933 | -0.041 | 1.357
-2 | 0.071 | 0.00926 | -0.042 | 7.706
-1.5 | 0.13 | 0.00921 | -0.042 | 14.164
-1 | 0.19 | 0.00912 | -0.042 | 20.798
-0.5 | 0.249 | 0.00879 | -0.043 | 28.345
0 | 0.308 | 0.00651 | -0.043 | 47.32
0.5 | 0.367 | 0.00655 | -0.043 | 56.022
1 | 0.426 | 0.00644 | -0.044 | 66.162
1.5 | 0.485 | 0.00648 | -0.044 | 74.809
2 | 0.543 | 0.00655 | -0.045 | 82.926
2.5 | 0.602 | 0.00663 | -0.045 | 90.705
3 | 0.66 | 0.00681 | -0.045 | 96.885
3.5 | 0.718 | 0.00658 | -0.046 | 109.092
4 | 0.776 | 0.00673 | -0.046 | 115.303
4.5 | 0.832 | 0.00691 | -0.046 | 120.418
5 | 0.887 | 0.00715 | -0.047 | 124.14
5.5 | 0.941 | 0.00879 | -0.047 | 106.944
6 | 0.992 | 0.00939 | -0.048 | 105.655
6.5 | 1.024 | 0.01471 | -0.047 | 69.656
7 | 1.066 | 0.01567 | -0.047 | 68.006
7.5 | 1.103 | 0.01693 | -0.048 | 65.152
8 | 1.133 | 0.01813 | -0.048 | 62.526
8.5 | 1.155 | 0.01941 | -0.048 | 59.467
9 | 1.168 | 0.02078 | -0.048 | 56.205
9.5 | 1.171 | 0.02258 | -0.048 | 51.87
10 | 0.986 | 0.06501 | -0.024 | 15.162
10.5 | 0.976 | 0.07058 | -0.021 | 13.829
11 | 0.963 | 0.0746 | -0.022 | 12.902
11.5 | 0.94 | 0.08181 | -0.019 | 11.496
12 | 0.913 | 0.08911 | -0.016 | 10.247
12.5 | 0.882 | 0.0939 | -0.017 | 9.39
13 | 0.846 | 0.09956 | -0.017 | 8.499
13.5 | 0.807 | 0.10725 | -0.017 | 7.528
14 | 0.766 | 0.11657 | -0.016 | 6.574
14.5 | 0.724 | 0.12584 | -0.016 | 5.755

## 28. Re 500k Mach 0.10 (2)
BIGFOIL.COM POLAR EXPORT
NACA63-510 a=0.2
NACA63-510 a=0.2 |  |  |  | Cl Max: | 1.2787 | at alpha= | 13.5 | deg
XFOIL ncrit=9 |  |  |  | L/D Max: | 108.261 | at alpha= | 5.5 | deg
Re: | 500000 |  |  | Cd Min: | 0.23002 | at alpha= | 18.5 | deg
Mach: | 0.1 |  |  | Cl=0 at alpha= | -2.7694 | deg
|  |  |  | @ Cl=0.1, Cd= | 0.010168
|  |  |  | @ Cl=0.4, Cd= | 0.0065084
|  |  |  | @ Cl=0.6, Cd= | 0.0070516
alpha (deg) | Cl | Cd | Cm | Cl/Cd
-17 | -0.4695 | 0.18817 | 0.0318 | -2.4951
-16.5 | -0.4527 | 0.1815 | 0.0295 | -2.4942
-16 | -0.5752 | 0.19413 | 0.032 | -2.963
-15.5 | -0.5574 | 0.18771 | 0.0287 | -2.9695
-15 | -0.5402 | 0.1809 | 0.025 | -2.9862
-14.5 | -0.5238 | 0.17389 | 0.0213 | -3.0122
-14 | -0.5078 | 0.16666 | 0.0175 | -3.0469
-13.5 | -0.4926 | 0.15934 | 0.0135 | -3.0915
-13 | -0.4828 | 0.15216 | 0.008 | -3.173
-12.5 | -0.4718 | 0.14478 | 0.0037 | -3.2587
-12 | -0.4591 | 0.13716 | -0.0002 | -3.3472
-11.5 | -0.442 | 0.1287 | -0.001 | -3.4343
-11 | -0.4289 | 0.12188 | -0.0042 | -3.519
-10.5 | -0.4166 | 0.11488 | -0.0076 | -3.6264
-10 | -0.407 | 0.10743 | -0.0122 | -3.7885
-9.5 | -0.4006 | 0.09978 | -0.0187 | -4.0148
-9 | -0.3916 | 0.092 | -0.0238 | -4.2565
-8.5 | -0.3831 | 0.08064 | -0.0332 | -4.7507
-8 | -0.3824 | 0.07431 | -0.0355 | -5.146
-7.5 | -0.3815 | 0.0676 | -0.0399 | -5.6435
-7 | -0.3683 | 0.06037 | -0.0444 | -6.1007
-6.5 | -0.346 | 0.05233 | -0.0487 | -6.6119
-6 | -0.3049 | 0.04477 | -0.0509 | -6.8104
-5.5 | -0.2797 | 0.03522 | -0.0524 | -7.9415
-5 | -0.2356 | 0.03072 | -0.0525 | -7.6693
-4.5 | -0.1803 | 0.02841 | -0.0512 | -6.3464
-4 | -0.1364 | 0.02122 | -0.0517 | -6.4279
-3.5 | -0.0807 | 0.01439 | -0.0497 | -5.6081
-3 | -0.0255 | 0.01276 | -0.0493 | -1.9984
-2.5 | 0.0298 | 0.01157 | -0.0489 | 2.5756
-2 | 0.0843 | 0.01034 | -0.0485 | 8.1528
-1.5 | 0.1401 | 0.00973 | -0.0485 | 14.3988
-1 | 0.1963 | 0.00916 | -0.0485 | 21.4301
-0.5 | 0.2418 | 0.00677 | -0.0474 | 35.7164
0 | 0.2871 | 0.00651 | -0.0442 | 44.1014
0.5 | 0.362 | 0.00647 | -0.0474 | 55.9505
1 | 0.4312 | 0.00654 | -0.0505 | 65.9327
1.5 | 0.4822 | 0.00668 | -0.0497 | 72.1856
2 | 0.5359 | 0.00684 | -0.0494 | 78.348
2.5 | 0.5908 | 0.00702 | -0.0494 | 84.1595
3 | 0.6462 | 0.00721 | -0.0494 | 89.6255
3.5 | 0.7018 | 0.00742 | -0.0495 | 94.5822
4 | 0.7575 | 0.00764 | -0.0496 | 99.1492
4.5 | 0.8129 | 0.00788 | -0.0497 | 103.1599
5 | 0.8677 | 0.00814 | -0.0496 | 106.5971
5.5 | 0.9213 | 0.00851 | -0.0495 | 108.2609
6 | 0.9743 | 0.009 | -0.0493 | 108.2556
6.5 | 1.0249 | 0.00975 | -0.0489 | 105.1179
7 | 1.0686 | 0.01128 | -0.0479 | 94.734
7.5 | 1.0973 | 0.01432 | -0.0454 | 76.6271
8 | 1.134 | 0.0162 | -0.0433 | 70
8.5 | 1.1689 | 0.01793 | -0.0408 | 65.1924
9 | 1.1944 | 0.02001 | -0.0374 | 59.6902
9.5 | 1.2155 | 0.02171 | -0.0332 | 55.988
10 | 1.2286 | 0.02414 | -0.0292 | 50.8948
10.5 | 1.2366 | 0.02746 | -0.0257 | 45.0328
11 | 1.2542 | 0.03033 | -0.0238 | 41.3518
11.5 | 1.2486 | 0.0357 | -0.0208 | 34.9748
12 | 1.2625 | 0.03948 | -0.0193 | 31.9782
12.5 | 1.2717 | 0.044 | -0.0181 | 28.9023
13 | 1.2771 | 0.04917 | -0.0173 | 25.9732
13.5 | 1.2787 | 0.05508 | -0.0172 | 23.2153
14 | 1.2746 | 0.06195 | -0.0181 | 20.5747
14.5 | 1.263 | 0.07056 | -0.0198 | 17.8997
15 | 1.2428 | 0.08115 | -0.0233 | 15.3148
15.5 | 1.2168 | 0.09367 | -0.0288 | 12.9903
16 | 1.1878 | 0.10791 | -0.0363 | 11.0073
16.5 | 1.1561 | 0.12426 | -0.0458 | 9.3039
17 | 0.9697 | 0.20332 | -0.0869 | 4.7693
17.5 | 0.9792 | 0.21271 | -0.0921 | 4.6035
18 | 0.9928 | 0.21973 | -0.0962 | 4.5183
18.5 | 0.999 | 0.23002 | -0.1015 | 4.3431

## 29. Re 500k Mach 0.25 (1)
BIGFOIL.COM POLAR EXPORT
NACA63-510 a=0.2
NACA63-510 a=0.2 |  |  |  | Cl Max: | 1.158 | at alpha= | 9 | deg
JavaFoil+Calcfoil stall+Eppler ext transition |  |  |  | L/D Max: | 120.625 | at alpha= | 4.5 | deg
Re: | 500000 |  |  | Cd Min: | 0.00652 | at alpha= | 1 | deg
Mach: | 0.25 |  |  | Cl=0 at alpha= | -2.6042 | deg
|  |  |  | @ Cl=0.1, Cd= | 0.0093113
|  |  |  | @ Cl=0.4, Cd= | 0.0065878
|  |  |  | @ Cl=0.6, Cd= | 0.12725
alpha (deg) | Cl | Cd | Cm | Cl/Cd
-13.5 | -0.062 | 0.11901 | -0.015 | -0.523
-13 | -0.078 | 0.12263 | -0.015 | -0.632
-12.5 | -0.176 | 0.1478 | -0.015 | -1.192
-12 | -0.225 | 0.12671 | -0.015 | -1.775
-11.5 | -0.265 | 0.11738 | -0.014 | -2.256
-11 | -0.299 | 0.108 | -0.014 | -2.77
-10.5 | -0.328 | 0.09967 | -0.014 | -3.291
-10 | -0.351 | 0.09002 | -0.014 | -3.897
-9.5 | -0.367 | 0.08032 | -0.014 | -4.571
-9 | -0.377 | 0.07646 | -0.014 | -4.926
-8.5 | -0.379 | 0.06914 | -0.014 | -5.484
-8 | -0.374 | 0.06436 | -0.014 | -5.818
-7.5 | -0.363 | 0.0567 | -0.015 | -6.397
-7 | -0.344 | 0.05335 | -0.015 | -6.453
-6.5 | -0.32 | 0.04862 | -0.015 | -6.575
-6 | -0.29 | 0.04549 | -0.015 | -6.367
-5.5 | -0.255 | 0.04238 | -0.016 | -6.016
-5 | -0.216 | 0.03958 | -0.016 | -5.47
-4.5 | -0.175 | 0.03734 | -0.017 | -4.683
-4 | -0.131 | 0.03559 | -0.017 | -3.674
-3.5 | -0.085 | 0.03393 | -0.018 | -2.496
-3 | -0.038 | 0.0323 | -0.019 | -1.162
-2.5 | 0.01 | 0.03116 | -0.02 | 0.335
-2 | 0.073 | 0.00936 | -0.043 | 7.83
-1.5 | 0.134 | 0.00925 | -0.043 | 14.483
-1 | 0.195 | 0.00916 | -0.044 | 21.275
-0.5 | 0.256 | 0.00887 | -0.044 | 28.845
0 | 0.317 | 0.00658 | -0.044 | 48.101
0.5 | 0.377 | 0.00663 | -0.045 | 56.844
1 | 0.437 | 0.00652 | -0.045 | 67.085
1.5 | 0.498 | 0.0066 | -0.045 | 75.438
2 | 0.558 | 0.00668 | -0.046 | 83.535
2.5 | 0.618 | 0.00677 | -0.046 | 91.232
3 | 0.678 | 0.00655 | -0.047 | 103.568
3.5 | 0.737 | 0.00671 | -0.047 | 109.846
4 | 0.796 | 0.00686 | -0.047 | 116.138
4.5 | 0.854 | 0.00708 | -0.048 | 120.625
5 | 0.91 | 0.00862 | -0.048 | 105.561
5.5 | 0.964 | 0.00912 | -0.048 | 105.683
6 | 1.015 | 0.00982 | -0.049 | 103.372
6.5 | 1.045 | 0.01546 | -0.048 | 67.559
7 | 1.085 | 0.01654 | -0.049 | 65.593
7.5 | 1.119 | 0.01796 | -0.049 | 62.317
8 | 1.145 | 0.01935 | -0.049 | 59.174
8.5 | 1.157 | 0.02088 | -0.049 | 55.429
9 | 1.158 | 0.0224 | -0.049 | 51.701
9.5 | 0.966 | 0.06285 | -0.022 | 15.364
10 | 0.946 | 0.06825 | -0.02 | 13.861
10.5 | 0.915 | 0.07337 | -0.019 | 12.475
11 | 0.872 | 0.08075 | -0.015 | 10.797
11.5 | 0.818 | 0.08723 | -0.016 | 9.376
12 | 0.753 | 0.09505 | -0.016 | 7.924
12.5 | 0.679 | 0.10468 | -0.017 | 6.491
13 | 0.598 | 0.114 | -0.017 | 5.249
13.5 | 0.511 | 0.12607 | -0.018 | 4.057
14 | 0.419 | 0.12725 | -0.019 | 3.293

## 30. Re 500k Mach 0.25 (2)
BIGFOIL.COM POLAR EXPORT
NACA63-510 a=0.2
NACA63-510 a=0.2 |  |  |  | Cl Max: | 1.2342 | at alpha= | 12 | deg
XFOIL ncrit=9 |  |  |  | L/D Max: | 108.328 | at alpha= | 5.5 | deg
Re: | 500000 |  |  | Cd Min: | 0.25337 | at alpha= | -20 | deg
Mach: | 0.25 |  |  | Cl=0 at alpha= | -2.7705 | deg
|  |  |  | @ Cl=0.1, Cd= | 0.010643
|  |  |  | @ Cl=0.4, Cd= | 0.0066105
|  |  |  | @ Cl=0.6, Cd= | 0.0071154
alpha (deg) | Cl | Cd | Cm | Cl/Cd
-20 | -0.7324 | 0.25337 | 0.069 | -2.8906
-19.5 | -0.7131 | 0.24682 | 0.0645 | -2.8891
-19 | -0.6937 | 0.24012 | 0.06 | -2.889
-18.5 | -0.6742 | 0.23329 | 0.0556 | -2.89
-18 | -0.6548 | 0.22637 | 0.0513 | -2.8926
-17.5 | -0.6347 | 0.21924 | 0.0465 | -2.895
-17 | -0.6174 | 0.2126 | 0.0413 | -2.904
-16 | -0.58 | 0.19704 | 0.0338 | -2.9436
-15.5 | -0.5613 | 0.19046 | 0.0302 | -2.9471
-15 | -0.5431 | 0.18343 | 0.0262 | -2.9608
-14.5 | -0.5256 | 0.17625 | 0.0224 | -2.9821
-14 | -0.5081 | 0.16884 | 0.0183 | -3.0094
-13.5 | -0.4928 | 0.16165 | 0.0137 | -3.0486
-13 | -0.482 | 0.15451 | 0.0083 | -3.1195
-12.5 | -0.4693 | 0.14708 | 0.0041 | -3.1908
-11.5 | -0.4354 | 0.13104 | -0.0004 | -3.3226
-11 | -0.4215 | 0.12402 | -0.0038 | -3.3986
-10.5 | -0.4084 | 0.11681 | -0.0075 | -3.4963
-10 | -0.4008 | 0.10946 | -0.0137 | -3.6616
-9.5 | -0.3903 | 0.10188 | -0.0189 | -3.831
-9 | -0.3795 | 0.09408 | -0.0238 | -4.0338
-8.5 | -0.3594 | 0.08444 | -0.03 | -4.2563
-8 | -0.3528 | 0.07848 | -0.032 | -4.4954
-7.5 | -0.3546 | 0.07228 | -0.0345 | -4.9059
-7 | -0.3539 | 0.06469 | -0.0412 | -5.4707
-6.5 | -0.3317 | 0.05579 | -0.0491 | -5.9455
-6 | -0.3021 | 0.04805 | -0.0518 | -6.2872
-5.5 | -0.2805 | 0.03874 | -0.0538 | -7.2406
-5 | -0.2382 | 0.03353 | -0.0543 | -7.1041
-4.5 | -0.1826 | 0.03019 | -0.0532 | -6.0484
-4 | -0.1395 | 0.0225 | -0.0537 | -6.2
-3.5 | -0.0834 | 0.01551 | -0.0518 | -5.3772
-3 | -0.0263 | 0.01332 | -0.0512 | -1.9745
-2.5 | 0.031 | 0.012 | -0.0507 | 2.5833
-2 | 0.0878 | 0.01084 | -0.0502 | 8.0996
-1.5 | 0.1448 | 0.00992 | -0.05 | 14.5968
-1 | 0.2028 | 0.00935 | -0.0499 | 21.6898
-0.5 | 0.2516 | 0.00699 | -0.0494 | 35.9943
0 | 0.2984 | 0.00664 | -0.046 | 44.9398
0.5 | 0.3641 | 0.00658 | -0.0468 | 55.3343
1 | 0.4466 | 0.00665 | -0.0522 | 67.1579
1.5 | 0.4986 | 0.00679 | -0.0512 | 73.4315
2 | 0.5537 | 0.00696 | -0.0508 | 79.5546
2.5 | 0.6103 | 0.00715 | -0.0507 | 85.3566
3 | 0.6675 | 0.00736 | -0.0507 | 90.6929
3.5 | 0.7249 | 0.00759 | -0.0507 | 95.5072
4 | 0.7824 | 0.00785 | -0.0507 | 99.6688
4.5 | 0.84 | 0.0081 | -0.0507 | 103.7037
5 | 0.8968 | 0.00839 | -0.0505 | 106.8892
5.5 | 0.9522 | 0.00879 | -0.0501 | 108.3276
6 | 1.0066 | 0.00937 | -0.0496 | 107.428
6.5 | 1.0569 | 0.01038 | -0.0487 | 101.8208
7 | 1.0923 | 0.01287 | -0.0465 | 84.8718
7.5 | 1.1207 | 0.01569 | -0.0433 | 71.4277
8 | 1.1547 | 0.0176 | -0.0402 | 65.608
8.5 | 1.1834 | 0.01946 | -0.0365 | 60.8119
9 | 1.1866 | 0.0223 | -0.0303 | 53.2108
9.5 | 1.2048 | 0.02484 | -0.0269 | 48.5024
10 | 1.2078 | 0.02894 | -0.0235 | 41.7346
10.5 | 1.2202 | 0.03272 | -0.0211 | 37.2922
11 | 1.2304 | 0.03693 | -0.0195 | 33.3171
11.5 | 1.2273 | 0.04287 | -0.0171 | 28.6284
12 | 1.2342 | 0.0482 | -0.016 | 25.6058
12.5 | 1.2314 | 0.05501 | -0.0155 | 22.385
13 | 1.2195 | 0.06345 | -0.0166 | 19.2199
13.5 | 1.1995 | 0.0738 | -0.0196 | 16.2534
14 | 1.1739 | 0.08596 | -0.0248 | 13.6564
14.5 | 1.1411 | 0.10069 | -0.0324 | 11.3328
15 | 1.107 | 0.11733 | -0.0421 | 9.4349
15.5 | 1.0715 | 0.13629 | -0.0538 | 7.8619
16 | 1.0323 | 0.15912 | -0.0678 | 6.4876
16.5 | 0.9961 | 0.18497 | -0.0814 | 5.3852
17 | 0.9778 | 0.2116 | -0.093 | 4.621

## 31. Re 500k Mach 0.50 (1)
BIGFOIL.COM POLAR EXPORT
NACA63-510 a=0.2
NACA63-510 a=0.2 |  |  |  | Cl Max: | 1.177 | at alpha= | 20 | deg
JavaFoil+Calcfoil stall+Eppler ext transition |  |  |  | L/D Max: | 100.435 | at alpha= | 4.5 | deg
Re: | 500000 |  |  | Cd Min: | 0.00683 | at alpha= | 0.5 | deg
Mach: | 0.5 |  |  | Cl=0 at alpha= | -2.6132 | deg
|  |  |  | @ Cl=0.1, Cd= | 0.022025
|  |  |  | @ Cl=0.4, Cd= | 0.0074318
|  |  |  | @ Cl=0.6, Cd= | 0.0069087
alpha (deg) | Cl | Cd | Cm | Cl/Cd
-20 | -0.945 | 0.21852 | -0.021 | -4.327
-19.5 | -0.919 | 0.21479 | -0.021 | -4.277
-19 | -0.892 | 0.20826 | -0.021 | -4.283
-18.5 | -0.865 | 0.20351 | -0.021 | -4.252
-18 | -0.839 | 0.19882 | -0.021 | -4.218
-17.5 | -0.81 | 0.18999 | -0.02 | -4.264
-17 | -0.783 | 0.18147 | -0.02 | -4.314
-16.5 | -0.756 | 0.17923 | -0.02 | -4.217
-16 | -0.729 | 0.17419 | -0.02 | -4.185
-15.5 | -0.702 | 0.16437 | -0.02 | -4.271
-15 | -0.675 | 0.16064 | -0.02 | -4.202
-14.5 | -0.648 | 0.15539 | -0.021 | -4.17
-14 | -0.619 | 0.15094 | -0.019 | -4.103
-13.5 | -0.592 | 0.14852 | -0.019 | -3.987
-13 | -0.565 | 0.14487 | -0.019 | -3.901
-12.5 | -0.538 | 0.13337 | -0.02 | -4.035
-12 | -0.511 | 0.12978 | -0.02 | -3.938
-11.5 | -0.484 | 0.13469 | -0.02 | -3.592
-11 | -0.456 | 0.12395 | -0.019 | -3.681
-10.5 | -0.429 | 0.12091 | -0.018 | -3.544
-10 | -0.401 | 0.11603 | -0.018 | -3.459
-9.5 | -0.374 | 0.11244 | -0.019 | -3.329
-9 | -0.347 | 0.11008 | -0.019 | -3.153
-8.5 | -0.32 | 0.10769 | -0.019 | -2.971
-8 | -0.293 | 0.10543 | -0.019 | -2.777
-7.5 | -0.265 | 0.09004 | -0.017 | -2.944
-7 | -0.238 | 0.08509 | -0.017 | -2.797
-6.5 | -0.211 | 0.08911 | -0.017 | -2.366
-6 | -0.184 | 0.08506 | -0.018 | -2.16
-5.5 | -0.157 | 0.07833 | -0.018 | -1.999
-5 | -0.176 | 0.0525 | -0.016 | -3.348
-4.5 | -0.176 | 0.04206 | -0.017 | -4.179
-4 | -0.139 | 0.03823 | -0.018 | -3.634
-3.5 | -0.092 | 0.03546 | -0.018 | -2.591
-3 | -0.041 | 0.03359 | -0.019 | -1.225
-2.5 | 0.012 | 0.03217 | -0.021 | 0.359
-2 | 0.066 | 0.03064 | -0.023 | 2.142
-1.5 | 0.149 | 0.00961 | -0.048 | 15.535
-1 | 0.218 | 0.00927 | -0.049 | 23.469
-0.5 | 0.286 | 0.00916 | -0.049 | 31.216
0 | 0.354 | 0.00875 | -0.05 | 40.433
0.5 | 0.421 | 0.00683 | -0.05 | 61.709
1 | 0.489 | 0.00689 | -0.05 | 70.892
1.5 | 0.556 | 0.00704 | -0.051 | 78.974
2 | 0.623 | 0.00684 | -0.051 | 91.025
2.5 | 0.689 | 0.00697 | -0.052 | 98.825
3 | 0.755 | 0.00819 | -0.052 | 92.265
3.5 | 0.821 | 0.00853 | -0.052 | 96.194
4 | 0.885 | 0.00897 | -0.053 | 98.597
4.5 | 0.946 | 0.00942 | -0.053 | 100.435
5 | 1.002 | 0.01013 | -0.053 | 99.004
5.5 | 1.055 | 0.01109 | -0.053 | 95.079
6 | 1.086 | 0.01819 | -0.053 | 59.675
6.5 | 1.119 | 0.01988 | -0.053 | 56.3
7 | 1.135 | 0.02178 | -0.053 | 52.124
7.5 | 1.119 | 0.02411 | -0.053 | 46.434
8 | 0.833 | 0.05999 | -0.017 | 13.878
8.5 | 0.588 | 0.06708 | -0.019 | 8.769
9 | 0.614 | 0.10028 | -0.021 | 6.126
9.5 | 0.64 | 0.09803 | -0.022 | 6.531
10 | 0.666 | 0.10143 | -0.022 | 6.563
10.5 | 0.692 | 0.11158 | -0.024 | 6.203
11 | 0.718 | 0.11978 | -0.024 | 5.991
11.5 | 0.743 | 0.12604 | -0.025 | 5.894
12 | 0.77 | 0.13531 | -0.027 | 5.688
12.5 | 0.795 | 0.13399 | -0.028 | 5.933
13 | 0.82 | 0.13994 | -0.028 | 5.861
13.5 | 0.847 | 0.15399 | -0.031 | 5.501
14 | 0.872 | 0.15776 | -0.031 | 5.528
14.5 | 0.897 | 0.16019 | -0.031 | 5.602
15 | 0.925 | 0.16851 | -0.034 | 5.488
15.5 | 0.949 | 0.17764 | -0.034 | 5.344
16 | 0.974 | 0.18383 | -0.034 | 5.3
16.5 | 1.001 | 0.19534 | -0.036 | 5.123
17 | 1.026 | 0.19903 | -0.037 | 5.157
17.5 | 1.051 | 0.19975 | -0.037 | 5.263
18 | 1.076 | 0.20873 | -0.038 | 5.155
18.5 | 1.103 | 0.22123 | -0.039 | 4.988
19 | 1.128 | 0.22425 | -0.04 | 5.03
19.5 | 1.152 | 0.23034 | -0.04 | 5.002
20 | 1.177 | 0.23368 | -0.041 | 5.038

## 32. Re 500k Mach 0.50 (2)
BIGFOIL.COM POLAR EXPORT
NACA63-510 a=0.2
NACA63-510 a=0.2 |  |  |  | Cl Max: | 1.1669 | at alpha= | 8 | deg
XFOIL ncrit=9 |  |  |  | L/D Max: | 106.833 | at alpha= | 5 | deg
Re: | 500000 |  |  | Cd Min: | 0.27677 | at alpha= | -20 | deg
Mach: | 0.5 |  |  | Cl=0 at alpha= | -2.784 | deg
|  |  |  | @ Cl=0.1, Cd= | 0.012415
|  |  |  | @ Cl=0.4, Cd= | 0.0071557
|  |  |  | @ Cl=0.6, Cd= | 0.0074691
alpha (deg) | Cl | Cd | Cm | Cl/Cd
-20 | -0.8012 | 0.27677 | 0.0831 | -2.8948
-19.5 | -0.7773 | 0.26858 | 0.0776 | -2.8941
-19 | -0.753 | 0.26027 | 0.0722 | -2.8931
-18.5 | -0.7284 | 0.25202 | 0.0666 | -2.8902
-18 | -0.7046 | 0.2441 | 0.0609 | -2.8865
-17.5 | -0.6813 | 0.23623 | 0.055 | -2.8841
-17 | -0.6579 | 0.22734 | 0.0501 | -2.8939
-16.5 | -0.6342 | 0.21877 | 0.046 | -2.8989
-16 | -0.6108 | 0.21091 | 0.0413 | -2.896
-15.5 | -0.5873 | 0.20301 | 0.0364 | -2.893
-15 | -0.5637 | 0.19491 | 0.0313 | -2.8921
-14.5 | -0.5419 | 0.18727 | 0.0258 | -2.8937
-14 | -0.5218 | 0.17969 | 0.0204 | -2.9039
-13.5 | -0.5025 | 0.17195 | 0.0153 | -2.9224
-13 | -0.4788 | 0.16224 | 0.0123 | -2.9512
-12.5 | -0.4579 | 0.15444 | 0.0086 | -2.9649
-12 | -0.4378 | 0.14686 | 0.0046 | -2.9811
-11.5 | -0.4188 | 0.13902 | 0.0003 | -3.0125
-11 | -0.4016 | 0.13161 | -0.005 | -3.0514
-10.5 | -0.3901 | 0.12464 | -0.0115 | -3.1298
-10 | -0.3717 | 0.11541 | -0.0145 | -3.2207
-9.5 | -0.3432 | 0.10708 | -0.0199 | -3.2051
-9 | -0.327 | 0.10019 | -0.0233 | -3.2638
-8.5 | -0.3158 | 0.09372 | -0.0257 | -3.3696
-8 | -0.3055 | 0.08701 | -0.0297 | -3.5111
-7.5 | -0.2985 | 0.08035 | -0.0358 | -3.715
-7 | -0.2903 | 0.07321 | -0.0406 | -3.9653
-6.5 | -0.2938 | 0.06456 | -0.0467 | -4.5508
-6 | -0.282 | 0.05787 | -0.049 | -4.873
-5.5 | -0.2616 | 0.051 | -0.0536 | -5.1294
-4.5 | -0.1818 | 0.0373 | -0.0605 | -4.874
-4 | -0.1449 | 0.02887 | -0.0618 | -5.0191
-3.5 | -0.0889 | 0.02281 | -0.0612 | -3.8974
-3 | -0.0283 | 0.01716 | -0.0601 | -1.6492
-2.5 | 0.0372 | 0.01428 | -0.0591 | 2.605
-2 | 0.1032 | 0.01232 | -0.0581 | 8.3766
-1.5 | 0.1673 | 0.01078 | -0.0572 | 15.5195
-1 | 0.2332 | 0.01012 | -0.0568 | 23.0435
-0.5 | 0.2993 | 0.0095 | -0.0567 | 31.5053
0 | 0.3496 | 0.00727 | -0.0544 | 48.088
0.5 | 0.4025 | 0.00715 | -0.0504 | 56.2937
1 | 0.5096 | 0.0072 | -0.0581 | 70.7778
1.5 | 0.5727 | 0.00737 | -0.0579 | 77.7069
2 | 0.6333 | 0.00759 | -0.0569 | 83.4387
2.5 | 0.6972 | 0.00785 | -0.0564 | 88.8153
3 | 0.7626 | 0.00811 | -0.056 | 94.0321
3.5 | 0.8286 | 0.00841 | -0.0556 | 98.5256
4 | 0.895 | 0.00876 | -0.0551 | 102.1689
4.5 | 0.9611 | 0.00915 | -0.0543 | 105.0383
5 | 1.0256 | 0.0096 | -0.053 | 106.8333
5.5 | 1.0872 | 0.0103 | -0.0512 | 105.5534
6 | 1.1402 | 0.01163 | -0.0484 | 98.0396
6.5 | 1.1552 | 0.01506 | -0.0423 | 76.7065
7 | 1.1531 | 0.01849 | -0.0343 | 62.3634
7.5 | 1.1611 | 0.02218 | -0.0292 | 52.349
8 | 1.1669 | 0.0267 | -0.0255 | 43.7041
8.5 | 1.1649 | 0.03228 | -0.0225 | 36.0874
9 | 1.1663 | 0.03795 | -0.0201 | 30.7325
9.5 | 1.1633 | 0.04427 | -0.0179 | 26.2774
10 | 1.1638 | 0.05088 | -0.0164 | 22.8734
10.5 | 1.1551 | 0.05926 | -0.0168 | 19.4921
11 | 1.1365 | 0.06963 | -0.0198 | 16.322
11.5 | 1.1124 | 0.08168 | -0.0251 | 13.619
12 | 1.0843 | 0.09544 | -0.0325 | 11.3611
12.5 | 1.0566 | 0.11053 | -0.0414 | 9.5594
13 | 1.0315 | 0.12652 | -0.0514 | 8.1529

## 33. Re 750k Mach 0.00 (1)
BIGFOIL.COM POLAR EXPORT
NACA63-510 a=0.2
NACA63-510 a=0.2 |  |  |  | Cl Max: | 1.179 | at alpha= | 9.5 | deg
JavaFoil+Calcfoil stall+Eppler ext transition |  |  |  | L/D Max: | 141.907 | at alpha= | 5.5 | deg
Re: | 750000 |  |  | Cd Min: | 0.00582 | at alpha= | 1.5 | deg
Mach: | 0 |  |  | Cl=0 at alpha= | -2.6121 | deg
|  |  |  | @ Cl=0.1, Cd= | 0.0084709
|  |  |  | @ Cl=0.4, Cd= | 0.0058837
|  |  |  | @ Cl=0.6, Cd= | 0.0059709
alpha (deg) | Cl | Cd | Cm | Cl/Cd
-16 | -0.342 | 0.16724 | -0.014 | -2.043
-15.5 | -0.358 | 0.15349 | -0.014 | -2.334
-15 | -0.375 | 0.15098 | -0.014 | -2.484
-14.5 | -0.392 | 0.13767 | -0.014 | -2.846
-14 | -0.408 | 0.13165 | -0.014 | -3.102
-13.5 | -0.424 | 0.12226 | -0.014 | -3.47
-13 | -0.439 | 0.11306 | -0.014 | -3.882
-12.5 | -0.452 | 0.10516 | -0.014 | -4.301
-12 | -0.46 | 0.09818 | -0.013 | -4.683
-11.5 | -0.464 | 0.0961 | -0.013 | -4.83
-11 | -0.466 | 0.08805 | -0.013 | -5.292
-10.5 | -0.465 | 0.07998 | -0.014 | -5.814
-10 | -0.461 | 0.07441 | -0.014 | -6.191
-9.5 | -0.453 | 0.06867 | -0.014 | -6.595
-9 | -0.441 | 0.06413 | -0.015 | -6.881
-8.5 | -0.426 | 0.05965 | -0.015 | -7.136
-8 | -0.406 | 0.05586 | -0.015 | -7.269
-7.5 | -0.383 | 0.05153 | -0.015 | -7.423
-7 | -0.355 | 0.04835 | -0.015 | -7.345
-6.5 | -0.324 | 0.04534 | -0.015 | -7.149
-6 | -0.29 | 0.04238 | -0.016 | -6.84
-5.5 | -0.253 | 0.04012 | -0.016 | -6.297
-5 | -0.213 | 0.0378 | -0.016 | -5.634
-4.5 | -0.171 | 0.03577 | -0.017 | -4.785
-4 | -0.128 | 0.03423 | -0.017 | -3.726
-3.5 | -0.083 | 0.03264 | -0.019 | -2.528
-3 | -0.045 | 0.00872 | -0.041 | -5.198
-2.5 | 0.013 | 0.00861 | -0.041 | 1.463
-2 | 0.071 | 0.00852 | -0.042 | 8.334
-1.5 | 0.13 | 0.00842 | -0.042 | 15.425
-1 | 0.189 | 0.00839 | -0.042 | 22.511
-0.5 | 0.248 | 0.00831 | -0.043 | 29.828
0 | 0.307 | 0.00585 | -0.043 | 52.479
0.5 | 0.365 | 0.00586 | -0.043 | 62.296
1 | 0.424 | 0.0059 | -0.044 | 71.875
1.5 | 0.482 | 0.00582 | -0.044 | 82.866
2 | 0.541 | 0.00585 | -0.044 | 92.331
2.5 | 0.599 | 0.00597 | -0.045 | 100.34
3 | 0.657 | 0.00602 | -0.045 | 109.012
3.5 | 0.715 | 0.00614 | -0.046 | 116.306
4 | 0.772 | 0.00599 | -0.046 | 128.917
4.5 | 0.828 | 0.00613 | -0.046 | 135.097
5 | 0.883 | 0.00635 | -0.047 | 139.203
5.5 | 0.937 | 0.0066 | -0.047 | 141.907
6 | 0.989 | 0.0083 | -0.047 | 119.129
6.5 | 1.024 | 0.01336 | -0.047 | 76.677
7 | 1.066 | 0.01423 | -0.047 | 74.899
7.5 | 1.104 | 0.01516 | -0.048 | 72.823
8 | 1.135 | 0.01622 | -0.048 | 69.996
8.5 | 1.158 | 0.01749 | -0.048 | 66.191
9 | 1.173 | 0.01877 | -0.048 | 62.47
9.5 | 1.179 | 0.02031 | -0.048 | 58.057
10 | 1.177 | 0.02209 | -0.049 | 53.294
10.5 | 1.166 | 0.02402 | -0.049 | 48.525
11 | 1.147 | 0.02589 | -0.049 | 44.322
11.5 | 0.958 | 0.07697 | -0.024 | 12.448
12 | 0.934 | 0.08316 | -0.022 | 11.226
12.5 | 0.905 | 0.091 | -0.019 | 9.948
13 | 0.875 | 0.0959 | -0.02 | 9.12
13.5 | 0.84 | 0.10075 | -0.019 | 8.342
14 | 0.804 | 0.10929 | -0.02 | 7.361
14.5 | 0.767 | 0.1186 | -0.019 | 6.464

## 34. Re 750k Mach 0.00 (2)
BIGFOIL.COM POLAR EXPORT
NACA63-510 a=0.2
NACA63-510 a=0.2 |  |  |  | Cl Max: | 1.3433 | at alpha= | 14 | deg
XFOIL ncrit=9 |  |  |  | L/D Max: | 121.505 | at alpha= | 5 | deg
Re: | 750000 |  |  | Cd Min: | 0.24879 | at alpha= | -20 | deg
Mach: | 0 |  |  | Cl=0 at alpha= | -2.7334 | deg
|  |  |  | @ Cl=0.1, Cd= | 0.0088676
|  |  |  | @ Cl=0.4, Cd= | 0.0055879
|  |  |  | @ Cl=0.6, Cd= | 0.0060192
alpha (deg) | Cl | Cd | Cm | Cl/Cd
-20 | -0.7173 | 0.24879 | 0.0659 | -2.8832
-19.5 | -0.6989 | 0.24229 | 0.0616 | -2.8846
-19 | -0.6803 | 0.23558 | 0.0573 | -2.8878
-18.5 | -0.6615 | 0.22867 | 0.0529 | -2.8928
-18 | -0.6436 | 0.22191 | 0.0484 | -2.9003
-17.5 | -0.6264 | 0.2149 | 0.0438 | -2.9148
-17 | -0.6098 | 0.20691 | 0.0399 | -2.9472
-16.5 | -0.5921 | 0.20033 | 0.0364 | -2.9556
-16 | -0.5746 | 0.19392 | 0.0326 | -2.9631
-15.5 | -0.5575 | 0.18717 | 0.0288 | -2.9786
-15 | -0.5407 | 0.18006 | 0.025 | -3.0029
-14.5 | -0.5245 | 0.17264 | 0.0206 | -3.0381
-14 | -0.511 | 0.16523 | 0.0161 | -3.0927
-13.5 | -0.4977 | 0.15777 | 0.0121 | -3.1546
-13 | -0.4851 | 0.14992 | 0.008 | -3.2357
-12.5 | -0.4725 | 0.14123 | 0.0051 | -3.3456
-12 | -0.4576 | 0.13439 | 0.0023 | -3.405
-11.5 | -0.4431 | 0.12799 | -0.0006 | -3.462
-11 | -0.4311 | 0.12084 | -0.0041 | -3.5675
-10.5 | -0.4232 | 0.11271 | -0.0096 | -3.7548
-10 | -0.4141 | 0.10489 | -0.0139 | -3.9479
-9.5 | -0.4058 | 0.0969 | -0.0182 | -4.1878
-9 | -0.3936 | 0.08703 | -0.0254 | -4.5226
-8.5 | -0.3854 | 0.08113 | -0.028 | -4.7504
-8 | -0.3888 | 0.07471 | -0.0307 | -5.2041
-7.5 | -0.3925 | 0.06683 | -0.0374 | -5.8731
-7 | -0.3793 | 0.05834 | -0.0435 | -6.5015
-6.5 | -0.347 | 0.04851 | -0.048 | -7.1532
-6 | -0.3264 | 0.03502 | -0.0498 | -9.3204
-5.5 | -0.2865 | 0.03117 | -0.0505 | -9.1915
-5 | -0.2446 | 0.01958 | -0.049 | -12.4923
-4.5 | -0.1933 | 0.0151 | -0.0482 | -12.8013
-4 | -0.1389 | 0.01386 | -0.0482 | -10.0216
-3.5 | -0.084 | 0.01209 | -0.0478 | -6.9479
-3 | -0.0289 | 0.01089 | -0.0476 | -2.6538
-2.5 | 0.0253 | 0.0096 | -0.0473 | 2.6354
-2 | 0.081 | 0.00902 | -0.0473 | 8.98
-1.5 | 0.1371 | 0.00857 | -0.0474 | 15.9977
-1 | 0.1936 | 0.0082 | -0.0475 | 23.6098
-0.5 | 0.2447 | 0.00627 | -0.0479 | 39.0271
0 | 0.2953 | 0.00575 | -0.0466 | 51.3565
0.5 | 0.3436 | 0.00561 | -0.0444 | 61.2478
1 | 0.4203 | 0.00558 | -0.0484 | 75.3226
1.5 | 0.4789 | 0.00569 | -0.0493 | 84.1652
2 | 0.5323 | 0.00583 | -0.049 | 91.3036
2.5 | 0.5872 | 0.00598 | -0.049 | 98.194
3 | 0.6427 | 0.00615 | -0.0492 | 104.5041
3.5 | 0.6983 | 0.00634 | -0.0493 | 110.142
4 | 0.7539 | 0.00656 | -0.0495 | 114.9238
4.5 | 0.8094 | 0.00678 | -0.0497 | 119.3805
5 | 0.8639 | 0.00711 | -0.0498 | 121.5049
5.5 | 0.9175 | 0.00756 | -0.0498 | 121.3624
6 | 0.9701 | 0.00815 | -0.0498 | 119.0307
6.5 | 1.0193 | 0.00915 | -0.0494 | 111.3989
7 | 1.0606 | 0.01105 | -0.0484 | 95.9819
7.5 | 1.0976 | 0.01324 | -0.0467 | 82.9003
8 | 1.1407 | 0.01453 | -0.0454 | 78.5065
8.5 | 1.1811 | 0.01592 | -0.0438 | 74.1897
9 | 1.2233 | 0.01693 | -0.0424 | 72.2563
9.5 | 1.2553 | 0.01856 | -0.0398 | 67.6347
10 | 1.287 | 0.0198 | -0.0371 | 65
10.5 | 1.2951 | 0.02211 | -0.0317 | 58.5753
11 | 1.3141 | 0.02421 | -0.0287 | 54.2792
11.5 | 1.3216 | 0.02751 | -0.0257 | 48.0407
12 | 1.3208 | 0.03199 | -0.023 | 41.2879
12.5 | 1.3313 | 0.03579 | -0.0215 | 37.1975
13 | 1.3359 | 0.04044 | -0.0204 | 33.0341
13.5 | 1.3397 | 0.04547 | -0.0199 | 29.4634
14 | 1.3433 | 0.05077 | -0.0202 | 26.4585
14.5 | 1.3412 | 0.05715 | -0.021 | 23.4681
15 | 1.3261 | 0.06577 | -0.0226 | 20.1627
15.5 | 1.2993 | 0.07692 | -0.0254 | 16.8916
16 | 1.2878 | 0.08668 | -0.0294 | 14.8569
16.5 | 1.2672 | 0.09871 | -0.0349 | 12.8376
17 | 1.2407 | 0.11276 | -0.0421 | 11.003
17.5 | 1.2137 | 0.12793 | -0.0507 | 9.4872
18 | 1.1734 | 0.14746 | -0.0623 | 7.9574
19 | 1.0854 | 0.19846 | -0.0927 | 5.4691

## 35. Re 750k Mach 0.10 (1)
BIGFOIL.COM POLAR EXPORT
NACA63-510 a=0.2
NACA63-510 a=0.2 |  |  |  | Cl Max: | 1.176 | at alpha= | 9.5 | deg
JavaFoil+Calcfoil stall+Eppler ext transition |  |  |  | L/D Max: | 140.703 | at alpha= | 5.5 | deg
Re: | 750000 |  |  | Cd Min: | 0.00581 | at alpha= | 1.5 | deg
Mach: | 0.1 |  |  | Cl=0 at alpha= | -2.6102 | deg
|  |  |  | @ Cl=0.1, Cd= | 0.0084856
|  |  |  | @ Cl=0.4, Cd= | 0.0059124
|  |  |  | @ Cl=0.6, Cd= | 0.0059659
alpha (deg) | Cl | Cd | Cm | Cl/Cd
-15.5 | -0.316 | 0.16796 | -0.014 | -1.883
-15 | -0.335 | 0.15609 | -0.014 | -2.148
-14.5 | -0.355 | 0.14617 | -0.014 | -2.426
-14 | -0.374 | 0.13032 | -0.014 | -2.867
-13.5 | -0.392 | 0.12709 | -0.014 | -3.088
-13 | -0.41 | 0.11689 | -0.014 | -3.51
-12.5 | -0.427 | 0.10894 | -0.014 | -3.918
-12 | -0.437 | 0.09999 | -0.013 | -4.373
-11.5 | -0.445 | 0.09767 | -0.014 | -4.554
-11 | -0.45 | 0.08906 | -0.013 | -5.048
-10.5 | -0.451 | 0.08286 | -0.014 | -5.446
-10 | -0.45 | 0.07455 | -0.014 | -6.03
-9.5 | -0.444 | 0.07074 | -0.014 | -6.279
-9 | -0.435 | 0.06417 | -0.014 | -6.774
-8.5 | -0.421 | 0.05955 | -0.015 | -7.069
-8 | -0.403 | 0.05663 | -0.015 | -7.115
-7.5 | -0.381 | 0.05183 | -0.015 | -7.343
-7 | -0.354 | 0.04878 | -0.016 | -7.262
-6.5 | -0.324 | 0.04543 | -0.016 | -7.13
-6 | -0.29 | 0.04244 | -0.016 | -6.836
-5.5 | -0.253 | 0.04031 | -0.016 | -6.281
-5 | -0.214 | 0.03785 | -0.016 | -5.644
-4.5 | -0.172 | 0.03587 | -0.017 | -4.789
-4 | -0.128 | 0.03426 | -0.017 | -3.739
-3.5 | -0.083 | 0.0327 | -0.019 | -2.534
-3 | -0.046 | 0.00872 | -0.041 | -5.226
-2.5 | 0.013 | 0.00867 | -0.041 | 1.459
-2 | 0.071 | 0.00852 | -0.042 | 8.377
-1.5 | 0.13 | 0.00845 | -0.042 | 15.447
-1 | 0.19 | 0.00836 | -0.042 | 22.714
-0.5 | 0.249 | 0.00834 | -0.043 | 29.874
0 | 0.308 | 0.00584 | -0.043 | 52.784
0.5 | 0.367 | 0.00589 | -0.043 | 62.283
1 | 0.426 | 0.00593 | -0.044 | 71.776
1.5 | 0.485 | 0.00581 | -0.044 | 83.334
2 | 0.543 | 0.00585 | -0.045 | 92.782
2.5 | 0.602 | 0.00597 | -0.045 | 100.863
3 | 0.66 | 0.00606 | -0.045 | 108.936
3.5 | 0.718 | 0.0062 | -0.046 | 115.91
4 | 0.776 | 0.00599 | -0.046 | 129.465
4.5 | 0.832 | 0.0062 | -0.047 | 134.287
5 | 0.888 | 0.00634 | -0.047 | 140.004
5.5 | 0.941 | 0.00669 | -0.047 | 140.703
6 | 0.993 | 0.00837 | -0.048 | 118.596
6.5 | 1.028 | 0.01348 | -0.047 | 76.265
7 | 1.069 | 0.01436 | -0.048 | 74.46
7.5 | 1.107 | 0.01531 | -0.048 | 72.308
8 | 1.138 | 0.0164 | -0.048 | 69.363
8.5 | 1.159 | 0.01776 | -0.048 | 65.258
9 | 1.172 | 0.01903 | -0.048 | 61.621
9.5 | 1.176 | 0.02075 | -0.049 | 56.705
10 | 1.171 | 0.0225 | -0.049 | 52.071
10.5 | 1.155 | 0.02461 | -0.049 | 46.911
11 | 1.133 | 0.0265 | -0.049 | 42.767
11.5 | 0.943 | 0.07789 | -0.023 | 12.1
12 | 0.914 | 0.08526 | -0.019 | 10.719
12.5 | 0.882 | 0.08952 | -0.019 | 9.857
13 | 0.847 | 0.09643 | -0.019 | 8.781
13.5 | 0.808 | 0.10473 | -0.019 | 7.715
14 | 0.767 | 0.11194 | -0.019 | 6.85
14.5 | 0.724 | 0.1189 | -0.018 | 6.092

## 36. Re 750k Mach 0.10 (2)
BIGFOIL.COM POLAR EXPORT
NACA63-510 a=0.2
NACA63-510 a=0.2 |  |  |  | Cl Max: | 1.3295 | at alpha= | 14 | deg
XFOIL ncrit=9 |  |  |  | L/D Max: | 121.383 | at alpha= | 5 | deg
Re: | 750000 |  |  | Cd Min: | 0.24956 | at alpha= | -20 | deg
Mach: | 0.1 |  |  | Cl=0 at alpha= | -2.7339 | deg
|  |  |  | @ Cl=0.1, Cd= | 0.0089159
|  |  |  | @ Cl=0.4, Cd= | 0.0056086
|  |  |  | @ Cl=0.6, Cd= | 0.00604
alpha (deg) | Cl | Cd | Cm | Cl/Cd
-20 | -0.7197 | 0.24956 | 0.0664 | -2.8839
-19.5 | -0.7012 | 0.24301 | 0.0621 | -2.8855
-19 | -0.6823 | 0.23624 | 0.0578 | -2.8882
-18.5 | -0.6633 | 0.22931 | 0.0533 | -2.8926
-18 | -0.6453 | 0.22252 | 0.0488 | -2.9
-17.5 | -0.6279 | 0.21549 | 0.0442 | -2.9138
-17 | -0.6111 | 0.20751 | 0.0403 | -2.9449
-16.5 | -0.5932 | 0.2009 | 0.0367 | -2.9527
-16 | -0.5755 | 0.19445 | 0.0329 | -2.9596
-15.5 | -0.5582 | 0.18765 | 0.0291 | -2.9747
-15 | -0.5411 | 0.18051 | 0.0252 | -2.9976
-14.5 | -0.5248 | 0.17308 | 0.0208 | -3.0321
-14 | -0.5111 | 0.16567 | 0.0163 | -3.085
-13.5 | -0.4975 | 0.15821 | 0.0122 | -3.1446
-13 | -0.4847 | 0.15036 | 0.0081 | -3.2236
-12.5 | -0.4713 | 0.14177 | 0.0053 | -3.3244
-12 | -0.4564 | 0.13492 | 0.0024 | -3.3827
-11.5 | -0.4419 | 0.12842 | -0.0005 | -3.4411
-11 | -0.4296 | 0.12124 | -0.004 | -3.5434
-10.5 | -0.4217 | 0.11313 | -0.0096 | -3.7276
-10 | -0.4123 | 0.10532 | -0.0138 | -3.9147
-9.5 | -0.4036 | 0.09734 | -0.0181 | -4.1463
-9 | -0.3885 | 0.08774 | -0.0252 | -4.4279
-8.5 | -0.3811 | 0.08188 | -0.0275 | -4.6544
-8 | -0.3826 | 0.07545 | -0.0303 | -5.0709
-7.5 | -0.3885 | 0.06786 | -0.0365 | -5.725
-7 | -0.377 | 0.05925 | -0.043 | -6.3629
-6.5 | -0.3461 | 0.04936 | -0.048 | -7.0118
-6 | -0.3157 | 0.04011 | -0.0496 | -7.8709
-5.5 | -0.287 | 0.03183 | -0.0509 | -9.0167
-5 | -0.233 | 0.02967 | -0.0503 | -7.8531
-4.5 | -0.1943 | 0.01545 | -0.0486 | -12.5761
-4 | -0.1397 | 0.01415 | -0.0486 | -9.8728
-3.5 | -0.0845 | 0.01223 | -0.0482 | -6.9092
-3 | -0.029 | 0.01097 | -0.0479 | -2.6436
-2.5 | 0.0255 | 0.00966 | -0.0476 | 2.6398
-2 | 0.0815 | 0.00906 | -0.0476 | 8.9956
-1.5 | 0.138 | 0.00862 | -0.0477 | 16.0093
-1 | 0.1948 | 0.00822 | -0.0478 | 23.6983
-0.5 | 0.2465 | 0.00632 | -0.0482 | 39.0032
0 | 0.2974 | 0.00576 | -0.0469 | 51.6319
0.5 | 0.346 | 0.00563 | -0.0447 | 61.4565
1 | 0.4218 | 0.0056 | -0.0484 | 75.3214
1.5 | 0.4819 | 0.00571 | -0.0496 | 84.3958
2.5 | 0.5907 | 0.00601 | -0.0493 | 98.2862
3 | 0.6465 | 0.00619 | -0.0494 | 104.4426
3.5 | 0.7025 | 0.00638 | -0.0496 | 110.1097
4 | 0.7585 | 0.00659 | -0.0497 | 115.0986
4.5 | 0.8143 | 0.00682 | -0.0499 | 119.3988
5 | 0.8691 | 0.00716 | -0.05 | 121.3827
5.5 | 0.9232 | 0.00761 | -0.05 | 121.3141
6 | 0.976 | 0.00822 | -0.0499 | 118.7348
6.5 | 1.0252 | 0.00926 | -0.0495 | 110.7127
7 | 1.0655 | 0.0113 | -0.0482 | 94.292
7.5 | 1.1026 | 0.01346 | -0.0464 | 81.9168
8 | 1.1465 | 0.01469 | -0.0451 | 78.0463
8.5 | 1.1867 | 0.01608 | -0.0433 | 73.7998
9 | 1.2275 | 0.01721 | -0.0417 | 71.3248
9.5 | 1.2586 | 0.01885 | -0.0388 | 66.7692
10 | 1.2836 | 0.0203 | -0.0351 | 63.2315
10.5 | 1.2925 | 0.02275 | -0.0302 | 56.8132
11 | 1.3102 | 0.02513 | -0.0273 | 52.1369
11.5 | 1.3128 | 0.02903 | -0.0242 | 45.2222
12 | 1.3148 | 0.03348 | -0.0219 | 39.2712
12.5 | 1.3229 | 0.03767 | -0.0206 | 35.1181
13 | 1.3259 | 0.04267 | -0.0196 | 31.0734
13.5 | 1.3281 | 0.04808 | -0.0193 | 27.6227
14 | 1.3295 | 0.05388 | -0.0199 | 24.6752
14.5 | 1.3258 | 0.06078 | -0.0211 | 21.8131
15 | 1.3096 | 0.06996 | -0.0232 | 18.7193
15.5 | 1.2826 | 0.08163 | -0.0269 | 15.7124
16 | 1.2603 | 0.09367 | -0.0322 | 13.4547
16.5 | 1.2351 | 0.10725 | -0.039 | 11.5161
17 | 1.2043 | 0.12292 | -0.0476 | 9.7974
17.5 | 1.1744 | 0.13972 | -0.0576 | 8.4054
18 | 1.0077 | 0.20969 | -0.0946 | 4.8057
18.5 | 1.0012 | 0.22792 | -0.1024 | 4.3928
19 | 1.0126 | 0.23811 | -0.1079 | 4.2527

## 37. Re 750k Mach 0.25 (1)
BIGFOIL.COM POLAR EXPORT
NACA63-510 a=0.2
NACA63-510 a=0.2 |  |  |  | Cl Max: | 1.163 | at alpha= | 9 | deg
JavaFoil+Calcfoil stall+Eppler ext transition |  |  |  | L/D Max: | 139.946 | at alpha= | 5 | deg
Re: | 750000 |  |  | Cd Min: | 0.0059 | at alpha= | 1.5 | deg
Mach: | 0.25 |  |  | Cl=0 at alpha= | -2.6275 | deg
|  |  |  | @ Cl=0.1, Cd= | 0.0085746
|  |  |  | @ Cl=0.4, Cd= | 0.0059702
|  |  |  | @ Cl=0.6, Cd= | 0.12137
alpha (deg) | Cl | Cd | Cm | Cl/Cd
-13.5 | -0.062 | 0.11415 | -0.016 | -0.546
-13 | -0.078 | 0.11271 | -0.016 | -0.688
-12.5 | -0.176 | 0.10362 | -0.015 | -1.701
-12 | -0.225 | 0.11601 | -0.015 | -1.94
-11.5 | -0.265 | 0.10818 | -0.015 | -2.45
-11 | -0.299 | 0.10216 | -0.015 | -2.93
-10.5 | -0.328 | 0.08978 | -0.015 | -3.654
-10 | -0.351 | 0.08249 | -0.015 | -4.254
-9.5 | -0.367 | 0.0784 | -0.014 | -4.685
-9 | -0.377 | 0.07092 | -0.014 | -5.312
-8.5 | -0.379 | 0.0648 | -0.014 | -5.853
-8 | -0.375 | 0.05955 | -0.015 | -6.29
-7.5 | -0.363 | 0.05458 | -0.015 | -6.647
-7 | -0.344 | 0.0513 | -0.016 | -6.713
-6.5 | -0.32 | 0.04696 | -0.016 | -6.81
-6 | -0.29 | 0.04394 | -0.016 | -6.593
-5.5 | -0.255 | 0.04107 | -0.016 | -6.21
-5 | -0.217 | 0.03844 | -0.016 | -5.633
-4.5 | -0.175 | 0.0363 | -0.017 | -4.82
-4 | -0.131 | 0.03465 | -0.018 | -3.776
-3.5 | -0.085 | 0.03294 | -0.019 | -2.575
-3 | -0.038 | 0.0307 | -0.022 | -1.229
-2.5 | 0.013 | 0.0087 | -0.043 | 1.492
-2 | 0.073 | 0.00861 | -0.043 | 8.507
-1.5 | 0.134 | 0.00853 | -0.043 | 15.713
-1 | 0.195 | 0.00844 | -0.044 | 23.097
-0.5 | 0.256 | 0.00839 | -0.044 | 30.527
0 | 0.317 | 0.00591 | -0.044 | 53.622
0.5 | 0.377 | 0.00594 | -0.045 | 63.494
1 | 0.438 | 0.00602 | -0.045 | 72.664
1.5 | 0.498 | 0.0059 | -0.045 | 84.41
2 | 0.558 | 0.00597 | -0.046 | 93.51
2.5 | 0.618 | 0.00605 | -0.046 | 102.216
3 | 0.678 | 0.00619 | -0.047 | 109.48
3.5 | 0.738 | 0.006 | -0.047 | 123.017
4 | 0.797 | 0.00611 | -0.047 | 130.399
4.5 | 0.855 | 0.00635 | -0.048 | 134.625
5 | 0.911 | 0.00651 | -0.048 | 139.946
5.5 | 0.965 | 0.00815 | -0.049 | 118.392
6 | 1.017 | 0.00873 | -0.049 | 116.496
6.5 | 1.049 | 0.01418 | -0.048 | 73.968
7 | 1.089 | 0.01516 | -0.049 | 71.822
7.5 | 1.124 | 0.01626 | -0.049 | 69.112
8 | 1.149 | 0.01754 | -0.049 | 65.528
8.5 | 1.162 | 0.01913 | -0.049 | 60.728
9 | 1.163 | 0.02065 | -0.05 | 56.3
9.5 | 1.149 | 0.02273 | -0.05 | 50.529
10 | 0.949 | 0.06642 | -0.024 | 14.285
10.5 | 0.917 | 0.07086 | -0.023 | 12.943
11 | 0.872 | 0.07907 | -0.018 | 11.032
11.5 | 0.818 | 0.08325 | -0.018 | 9.829
12 | 0.753 | 0.09098 | -0.018 | 8.281
12.5 | 0.68 | 0.09904 | -0.018 | 6.864
13 | 0.599 | 0.10343 | -0.018 | 5.787
13.5 | 0.512 | 0.11235 | -0.02 | 4.555
14 | 0.419 | 0.12137 | -0.021 | 3.455

## 38. Re 750k Mach 0.25 (2)
BIGFOIL.COM POLAR EXPORT
NACA63-510 a=0.2
NACA63-510 a=0.2 |  |  |  | Cl Max: | 1.2824 | at alpha= | 11 | deg
XFOIL ncrit=9 |  |  |  | L/D Max: | 121.748 | at alpha= | 5 | deg
Re: | 750000 |  |  | Cd Min: | 0.21084 | at alpha= | -17 | deg
Mach: | 0.25 |  |  | Cl=0 at alpha= | -2.7381 | deg
|  |  |  | @ Cl=0.1, Cd= | 0.0091482
|  |  |  | @ Cl=0.4, Cd= | 0.0056971
|  |  |  | @ Cl=0.6, Cd= | 0.0060789
alpha (deg) | Cl | Cd | Cm | Cl/Cd
-17 | -0.6184 | 0.21084 | 0.0424 | -2.933
-16.5 | -0.5996 | 0.20409 | 0.0386 | -2.9379
-16 | -0.5808 | 0.19737 | 0.0346 | -2.9427
-15.5 | -0.5623 | 0.19032 | 0.0306 | -2.9545
-15 | -0.5441 | 0.18297 | 0.0265 | -2.9737
-14.5 | -0.5271 | 0.17556 | 0.0217 | -3.0024
-14 | -0.5121 | 0.16808 | 0.0171 | -3.0468
-13.5 | -0.4972 | 0.16058 | 0.013 | -3.0963
-13 | -0.4822 | 0.15171 | 0.0096 | -3.1784
-12.5 | -0.4661 | 0.14453 | 0.0066 | -3.2249
-12 | -0.4507 | 0.13756 | 0.0033 | -3.2764
-11.5 | -0.436 | 0.13062 | 0 | -3.3379
-11 | -0.4226 | 0.12324 | -0.0037 | -3.4291
-10.5 | -0.4142 | 0.11523 | -0.0096 | -3.5946
-10 | -0.4031 | 0.10746 | -0.0137 | -3.7512
-9 | -0.3695 | 0.0911 | -0.0239 | -4.056
-8.5 | -0.3636 | 0.08515 | -0.0258 | -4.2701
-8 | -0.3599 | 0.0786 | -0.0288 | -4.5789
-7.5 | -0.3631 | 0.07178 | -0.0323 | -5.0585
-7 | -0.3612 | 0.06245 | -0.0421 | -5.7838
-6.5 | -0.3393 | 0.05331 | -0.048 | -6.3647
-6 | -0.3126 | 0.04438 | -0.0506 | -7.0437
-5.5 | -0.2881 | 0.03554 | -0.0525 | -8.1064
-5 | -0.2351 | 0.03229 | -0.0523 | -7.2809
-4.5 | -0.199 | 0.01822 | -0.0512 | -10.9221
-4 | -0.1439 | 0.01578 | -0.0509 | -9.1191
-3.5 | -0.0872 | 0.01313 | -0.0503 | -6.6413
-3 | -0.0298 | 0.01148 | -0.0498 | -2.5958
-2.5 | 0.0271 | 0.01011 | -0.0494 | 2.6805
-2 | 0.0844 | 0.00926 | -0.0492 | 9.1145
-1.5 | 0.143 | 0.00884 | -0.0492 | 16.1765
-1 | 0.2015 | 0.00836 | -0.0493 | 24.1029
-0.5 | 0.2566 | 0.00678 | -0.0498 | 37.8466
0 | 0.3082 | 0.00587 | -0.0486 | 52.5043
0.5 | 0.359 | 0.00572 | -0.0465 | 62.7622
1 | 0.4306 | 0.00568 | -0.0487 | 75.8099
1.5 | 0.4988 | 0.00579 | -0.0512 | 86.1485
2 | 0.5536 | 0.00594 | -0.0507 | 93.1987
2.5 | 0.6104 | 0.00611 | -0.0507 | 99.9018
3 | 0.6681 | 0.0063 | -0.0507 | 106.0476
3.5 | 0.7261 | 0.0065 | -0.0508 | 111.7077
4 | 0.7841 | 0.00673 | -0.0509 | 116.5082
4.5 | 0.8418 | 0.007 | -0.051 | 120.2571
5 | 0.8985 | 0.00738 | -0.0509 | 121.748
5.5 | 0.9545 | 0.00788 | -0.0507 | 121.1294
6 | 1.0085 | 0.00862 | -0.0503 | 116.9954
6.5 | 1.0565 | 0.01001 | -0.0493 | 105.5445
7 | 1.0914 | 0.01264 | -0.047 | 86.3449
7.5 | 1.1319 | 0.0144 | -0.0448 | 78.6042
8 | 1.1745 | 0.01573 | -0.0428 | 74.6662
8.5 | 1.2113 | 0.01728 | -0.04 | 70.0984
9 | 1.2277 | 0.0195 | -0.0346 | 62.959
9.5 | 1.2541 | 0.02104 | -0.0309 | 59.6055
10 | 1.2558 | 0.0246 | -0.0263 | 51.0488
10.5 | 1.2734 | 0.02756 | -0.0237 | 46.2046
11 | 1.2824 | 0.03152 | -0.0214 | 40.6853
11.5 | 1.2744 | 0.03738 | -0.0192 | 34.0931
12 | 1.2766 | 0.04275 | -0.0179 | 29.862
12.5 | 1.2744 | 0.04895 | -0.0172 | 26.0347
13 | 1.2664 | 0.05635 | -0.0174 | 22.4738
13.5 | 1.253 | 0.06518 | -0.0192 | 19.2237
14 | 1.2347 | 0.07554 | -0.0226 | 16.345
14.5 | 1.2118 | 0.08755 | -0.0278 | 13.8412
15 | 1.1841 | 0.10153 | -0.035 | 11.6626
15.5 | 1.1516 | 0.11775 | -0.0441 | 9.78
16 | 1.1203 | 0.13523 | -0.0546 | 8.2844

## 39. Re 750k Mach 0.50 (1)
BIGFOIL.COM POLAR EXPORT
NACA63-510 a=0.2
NACA63-510 a=0.2 |  |  |  | Cl Max: | 1.178 | at alpha= | 20 | deg
JavaFoil+Calcfoil stall+Eppler ext transition |  |  |  | L/D Max: | 118.753 | at alpha= | 3 | deg
Re: | 750000 |  |  | Cd Min: | 0.00611 | at alpha= | 2 | deg
Mach: | 0.5 |  |  | Cl=0 at alpha= | -2.6132 | deg
|  |  |  | @ Cl=0.1, Cd= | 0.0089009
|  |  |  | @ Cl=0.4, Cd= | 0.0068201
|  |  |  | @ Cl=0.6, Cd= | 0.0061649
alpha (deg) | Cl | Cd | Cm | Cl/Cd
-20 | -0.946 | 0.20489 | -0.021 | -4.615
-19.5 | -0.919 | 0.19774 | -0.021 | -4.646
-19 | -0.892 | 0.19136 | -0.021 | -4.662
-18.5 | -0.865 | 0.18661 | -0.021 | -4.637
-18 | -0.839 | 0.18193 | -0.021 | -4.61
-17.5 | -0.81 | 0.17504 | -0.02 | -4.63
-17 | -0.783 | 0.1672 | -0.02 | -4.682
-16.5 | -0.756 | 0.16289 | -0.02 | -4.641
-16 | -0.729 | 0.15796 | -0.02 | -4.615
-15.5 | -0.702 | 0.15339 | -0.02 | -4.577
-15 | -0.675 | 0.14965 | -0.02 | -4.511
-14.5 | -0.648 | 0.14013 | -0.021 | -4.625
-14 | -0.619 | 0.13872 | -0.019 | -4.465
-13.5 | -0.592 | 0.13299 | -0.019 | -4.453
-13 | -0.565 | 0.12934 | -0.019 | -4.369
-12.5 | -0.538 | 0.1208 | -0.02 | -4.456
-12 | -0.511 | 0.11729 | -0.02 | -4.358
-11.5 | -0.484 | 0.11918 | -0.02 | -4.059
-11 | -0.456 | 0.10941 | -0.019 | -4.171
-10.5 | -0.429 | 0.10866 | -0.018 | -3.944
-10 | -0.401 | 0.10664 | -0.019 | -3.765
-9.5 | -0.374 | 0.1011 | -0.019 | -3.703
-9 | -0.347 | 0.09873 | -0.019 | -3.516
-8.5 | -0.32 | 0.09635 | -0.019 | -3.321
-8 | -0.293 | 0.09407 | -0.019 | -3.113
-7.5 | -0.265 | 0.082 | -0.018 | -3.234
-7 | -0.238 | 0.07727 | -0.018 | -3.08
-6.5 | -0.211 | 0.08178 | -0.018 | -2.579
-6 | -0.184 | 0.0469 | -0.019 | -3.919
-5.5 | -0.157 | 0.07279 | -0.019 | -2.152
-5 | -0.176 | 0.04892 | -0.016 | -3.594
-4.5 | -0.176 | 0.04054 | -0.017 | -4.337
-4 | -0.139 | 0.03705 | -0.018 | -3.75
-3.5 | -0.092 | 0.03435 | -0.019 | -2.676
-3 | -0.041 | 0.03266 | -0.02 | -1.262
-2.5 | 0.012 | 0.03115 | -0.022 | 0.371
-2 | 0.081 | 0.00894 | -0.048 | 9.112
-1.5 | 0.149 | 0.0088 | -0.048 | 16.964
-1 | 0.218 | 0.00847 | -0.049 | 25.691
-0.5 | 0.286 | 0.00838 | -0.049 | 34.104
0 | 0.354 | 0.00831 | -0.05 | 42.595
0.5 | 0.421 | 0.00614 | -0.05 | 68.627
1 | 0.489 | 0.00618 | -0.05 | 79.123
1.5 | 0.556 | 0.00627 | -0.051 | 88.621
2 | 0.623 | 0.00611 | -0.051 | 101.934
2.5 | 0.69 | 0.0062 | -0.052 | 111.203
3 | 0.756 | 0.00637 | -0.052 | 118.753
3.5 | 0.822 | 0.00761 | -0.052 | 108.065
4 | 0.887 | 0.00795 | -0.053 | 111.634
4.5 | 0.949 | 0.00843 | -0.053 | 112.572
5 | 1.007 | 0.009 | -0.054 | 111.862
5.5 | 1.06 | 0.00986 | -0.054 | 107.559
6 | 1.09 | 0.0165 | -0.053 | 66.044
6.5 | 1.123 | 0.01805 | -0.053 | 62.209
7 | 1.139 | 0.01983 | -0.053 | 57.462
7.5 | 1.123 | 0.02234 | -0.054 | 50.298
8 | 0.833 | 0.05761 | -0.018 | 14.454
8.5 | 0.588 | 0.06433 | -0.02 | 9.148
9 | 0.614 | 0.09243 | -0.021 | 6.648
9.5 | 0.64 | 0.09028 | -0.022 | 7.093
10 | 0.666 | 0.09319 | -0.022 | 7.145
10.5 | 0.692 | 0.10187 | -0.025 | 6.795
11 | 0.718 | 0.10942 | -0.025 | 6.559
11.5 | 0.743 | 0.11494 | -0.025 | 6.464
12 | 0.77 | 0.12453 | -0.028 | 6.181
12.5 | 0.795 | 0.1218 | -0.028 | 6.528
13 | 0.82 | 0.12723 | -0.028 | 6.447
13.5 | 0.847 | 0.14121 | -0.031 | 5.999
14 | 0.872 | 0.14498 | -0.031 | 6.016
14.5 | 0.898 | 0.14475 | -0.032 | 6.201
15 | 0.925 | 0.15465 | -0.034 | 5.983
15.5 | 0.949 | 0.16292 | -0.034 | 5.827
16 | 0.975 | 0.16807 | -0.034 | 5.798
16.5 | 1.002 | 0.17319 | -0.036 | 5.783
17 | 1.027 | 0.18179 | -0.037 | 5.647
17.5 | 1.051 | 0.18304 | -0.037 | 5.744
18 | 1.076 | 0.19248 | -0.038 | 5.592
18.5 | 1.103 | 0.19938 | -0.039 | 5.534
19 | 1.128 | 0.20263 | -0.04 | 5.567
19.5 | 1.152 | 0.20834 | -0.04 | 5.531
20 | 1.178 | 0.21716 | -0.041 | 5.425

## 40. Re 750k Mach 0.50 (2)
BIGFOIL.COM POLAR EXPORT
NACA63-510 a=0.2
NACA63-510 a=0.2 |  |  |  | Cl Max: | 1.2022 | at alpha= | 8.5 | deg
XFOIL ncrit=9 |  |  |  | L/D Max: | 122.177 | at alpha= | 4.5 | deg
Re: | 750000 |  |  | Cd Min: | 0.13909 | at alpha= | 13.5 | deg
Mach: | 0.5 |  |  | Cl=0 at alpha= | -2.7599 | deg
|  |  |  | @ Cl=0.1, Cd= | 0.010339
|  |  |  | @ Cl=0.4, Cd= | 0.0062932
|  |  |  | @ Cl=0.6, Cd= | 0.0063496
alpha (deg) | Cl | Cd | Cm | Cl/Cd
-6.5 | -0.302 | 0.06352 | -0.0419 | -4.7544
-6 | -0.2905 | 0.05623 | -0.0481 | -5.1663
-5.5 | -0.2688 | 0.04927 | -0.0531 | -5.4557
-5 | -0.2264 | 0.04197 | -0.0579 | -5.3943
-4.5 | -0.1875 | 0.03449 | -0.0595 | -5.4364
-4 | -0.1496 | 0.02624 | -0.0606 | -5.7012
-3.5 | -0.0938 | 0.0198 | -0.06 | -4.7374
-3 | -0.0317 | 0.01485 | -0.0588 | -2.1347
-2.5 | 0.0343 | 0.01224 | -0.0578 | 2.8023
-2 | 0.0992 | 0.01035 | -0.0569 | 9.5845
-1.5 | 0.1651 | 0.00948 | -0.0564 | 17.4156
-1 | 0.2316 | 0.00885 | -0.0561 | 26.1695
-0.5 | 0.2988 | 0.00849 | -0.0561 | 35.1943
0 | 0.357 | 0.00649 | -0.0559 | 55.0077
0.5 | 0.416 | 0.00622 | -0.0538 | 66.881
1 | 0.4717 | 0.00614 | -0.0506 | 76.8241
1.5 | 0.5658 | 0.00626 | -0.0563 | 90.3834
2 | 0.6345 | 0.00644 | -0.057 | 98.5248
2.5 | 0.6986 | 0.00667 | -0.0565 | 104.7376
3 | 0.7645 | 0.00692 | -0.0562 | 110.4769
3.5 | 0.831 | 0.00722 | -0.0559 | 115.097
4 | 0.8984 | 0.00752 | -0.0555 | 119.4681
4.5 | 0.9652 | 0.0079 | -0.0549 | 122.1772
5 | 1.0298 | 0.00849 | -0.0537 | 121.2956
5.5 | 1.0914 | 0.00938 | -0.0521 | 116.3539
6 | 1.1408 | 0.01112 | -0.0492 | 102.5899
6.5 | 1.1558 | 0.01462 | -0.0429 | 79.0561
7 | 1.1767 | 0.01686 | -0.0364 | 69.7924
7.5 | 1.1893 | 0.01991 | -0.0306 | 59.7338
8 | 1.1994 | 0.02389 | -0.0264 | 50.2051
8.5 | 1.2022 | 0.02893 | -0.023 | 41.5555
9 | 1.2013 | 0.03469 | -0.0205 | 34.6296
9.5 | 1.1949 | 0.0412 | -0.0182 | 29.0024
10 | 1.1892 | 0.04813 | -0.0166 | 24.7081
10.5 | 1.1782 | 0.05651 | -0.0166 | 20.8494
11 | 1.1609 | 0.06658 | -0.0193 | 17.4362
11.5 | 1.1381 | 0.07828 | -0.0242 | 14.5388
12 | 1.1114 | 0.09167 | -0.0313 | 12.1239
12.5 | 1.0823 | 0.10665 | -0.0399 | 10.1481
13 | 1.0557 | 0.1225 | -0.0497 | 8.618
13.5 | 1.0331 | 0.13909 | -0.06 | 7.4276

## 41. Re 1M Mach 0.00 (1)
BIGFOIL.COM POLAR EXPORT
NACA63-510 a=0.2
NACA63-510 a=0.2 |  |  |  | Cl Max: | 1.183 | at alpha= | 9.5 | deg
JavaFoil+Calcfoil stall+Eppler ext transition |  |  |  | L/D Max: | 150.25 | at alpha= | 6 | deg
Re: | 1000000 |  |  | Cd Min: | 0.00551 | at alpha= | 2 | deg
Mach: | 0 |  |  | Cl=0 at alpha= | -2.6121 | deg
|  |  |  | @ Cl=0.1, Cd= | 0.0080707
|  |  |  | @ Cl=0.4, Cd= | 0.0055837
|  |  |  | @ Cl=0.6, Cd= | 0.0056014
alpha (deg) | Cl | Cd | Cm | Cl/Cd
-16 | -0.342 | 0.14257 | -0.014 | -2.398
-15.5 | -0.358 | 0.13621 | -0.014 | -2.632
-15 | -0.375 | 0.14384 | -0.014 | -2.609
-14.5 | -0.392 | 0.13279 | -0.014 | -2.952
-14 | -0.409 | 0.12228 | -0.014 | -3.341
-13.5 | -0.424 | 0.11486 | -0.014 | -3.694
-13 | -0.439 | 0.10759 | -0.014 | -4.082
-12.5 | -0.452 | 0.10086 | -0.014 | -4.486
-12 | -0.46 | 0.09505 | -0.014 | -4.839
-11.5 | -0.464 | 0.08885 | -0.014 | -5.226
-11 | -0.466 | 0.08514 | -0.014 | -5.475
-10.5 | -0.465 | 0.07701 | -0.014 | -6.04
-10 | -0.461 | 0.07173 | -0.014 | -6.424
-9.5 | -0.453 | 0.06608 | -0.015 | -6.856
-9 | -0.441 | 0.06254 | -0.015 | -7.058
-8.5 | -0.426 | 0.05765 | -0.015 | -7.386
-8 | -0.406 | 0.05459 | -0.015 | -7.441
-7.5 | -0.383 | 0.05073 | -0.016 | -7.542
-7 | -0.355 | 0.0471 | -0.016 | -7.542
-6.5 | -0.324 | 0.04474 | -0.016 | -7.247
-6 | -0.29 | 0.04172 | -0.016 | -6.952
-5.5 | -0.253 | 0.03944 | -0.016 | -6.41
-5 | -0.213 | 0.03708 | -0.017 | -5.75
-4.5 | -0.171 | 0.03513 | -0.018 | -4.879
-4 | -0.128 | 0.03356 | -0.018 | -3.805
-3.5 | -0.103 | 0.00838 | -0.041 | -12.243
-3 | -0.045 | 0.00831 | -0.041 | -5.454
-2.5 | 0.013 | 0.00821 | -0.041 | 1.534
-2 | 0.071 | 0.00811 | -0.042 | 8.762
-1.5 | 0.13 | 0.00803 | -0.042 | 16.176
-1 | 0.189 | 0.00797 | -0.042 | 23.692
-0.5 | 0.248 | 0.00793 | -0.043 | 31.271
0 | 0.307 | 0.00555 | -0.043 | 55.31
0.5 | 0.365 | 0.00556 | -0.043 | 65.72
1 | 0.424 | 0.0056 | -0.044 | 75.641
1.5 | 0.482 | 0.00563 | -0.044 | 85.635
2 | 0.541 | 0.00551 | -0.044 | 98.062
2.5 | 0.599 | 0.0056 | -0.045 | 106.961
3 | 0.657 | 0.00568 | -0.045 | 115.545
3.5 | 0.715 | 0.00583 | -0.046 | 122.675
4 | 0.772 | 0.00594 | -0.046 | 130.012
4.5 | 0.829 | 0.00582 | -0.046 | 142.29
5 | 0.884 | 0.00599 | -0.047 | 147.432
5.5 | 0.937 | 0.00626 | -0.047 | 149.687
6 | 0.989 | 0.00658 | -0.047 | 150.25
6.5 | 1.027 | 0.01258 | -0.047 | 81.593
7 | 1.069 | 0.01339 | -0.048 | 79.782
7.5 | 1.107 | 0.01425 | -0.048 | 77.682
8 | 1.138 | 0.01524 | -0.048 | 74.666
8.5 | 1.161 | 0.01629 | -0.048 | 71.274
9 | 1.176 | 0.01748 | -0.048 | 67.248
9.5 | 1.183 | 0.01905 | -0.049 | 62.07
10 | 1.181 | 0.0207 | -0.049 | 57.059
10.5 | 1.171 | 0.02252 | -0.049 | 51.984
11 | 1.153 | 0.02421 | -0.049 | 47.636
11.5 | 1.124 | 0.02697 | -0.049 | 41.665
12 | 0.937 | 0.08068 | -0.025 | 11.609
12.5 | 0.906 | 0.08835 | -0.021 | 10.257
13 | 0.876 | 0.09366 | -0.022 | 9.351
13.5 | 0.841 | 0.09873 | -0.021 | 8.519
14 | 0.805 | 0.10581 | -0.021 | 7.607
14.5 | 0.767 | 0.11448 | -0.021 | 6.701

## 42. Re 1M Mach 0.00 (2)
BIGFOIL.COM POLAR EXPORT
NACA63-510 a=0.2
NACA63-510 a=0.2 |  |  |  | Cl Max: | 1.3906 | at alpha= | 14 | deg
XFOIL ncrit=9 |  |  |  | L/D Max: | 130.437 | at alpha= | 5 | deg
Re: | 1000000 |  |  | Cd Min: | 0.24801 | at alpha= | -20 | deg
Mach: | 0 |  |  | Cl=0 at alpha= | -2.7139 | deg
|  |  |  | @ Cl=0.1, Cd= | 0.0081188
|  |  |  | @ Cl=0.4, Cd= | 0.0050804
|  |  |  | @ Cl=0.6, Cd= | 0.0054695
alpha (deg) | Cl | Cd | Cm | Cl/Cd
-20 | -0.7167 | 0.24801 | 0.0654 | -2.8898
-19 | -0.6816 | 0.23431 | 0.0572 | -2.909
-18.5 | -0.6636 | 0.22817 | 0.0531 | -2.9084
-18 | -0.6456 | 0.22181 | 0.049 | -2.9106
-17.5 | -0.6273 | 0.21519 | 0.0449 | -2.9151
-17 | -0.6095 | 0.20836 | 0.0408 | -2.9252
-16.5 | -0.5911 | 0.20093 | 0.0366 | -2.9418
-16 | -0.575 | 0.19321 | 0.0319 | -2.976
-15.5 | -0.559 | 0.18593 | 0.0277 | -3.0065
-15 | -0.544 | 0.17762 | 0.0239 | -3.0627
-14.5 | -0.5271 | 0.17114 | 0.0208 | -3.0799
-14 | -0.5108 | 0.16463 | 0.0173 | -3.1027
-13.5 | -0.4956 | 0.15762 | 0.0137 | -3.1443
-13 | -0.4809 | 0.15025 | 0.0101 | -3.2007
-12.5 | -0.4672 | 0.14278 | 0.0064 | -3.2722
-12 | -0.455 | 0.13487 | 0.0022 | -3.3736
-11.5 | -0.4468 | 0.12626 | -0.0025 | -3.5387
-11 | -0.4363 | 0.11842 | -0.0062 | -3.6843
-10.5 | -0.428 | 0.11033 | -0.0089 | -3.8793
-10 | -0.416 | 0.10392 | -0.012 | -4.0031
-9.5 | -0.3995 | 0.09657 | -0.0175 | -4.1369
-9 | -0.388 | 0.0884 | -0.0242 | -4.3891
-8.5 | -0.3865 | 0.08124 | -0.0275 | -4.7575
-6.5 | -0.3688 | 0.04245 | -0.0486 | -8.6879
-6 | -0.3301 | 0.03784 | -0.0496 | -8.7236
-5.5 | -0.2815 | 0.03111 | -0.0492 | -9.0485
-5 | -0.2491 | 0.0165 | -0.0479 | -15.097
-4.5 | -0.1962 | 0.01338 | -0.0474 | -14.6637
-4 | -0.1405 | 0.01262 | -0.0473 | -11.1331
-3.5 | -0.0875 | 0.01015 | -0.0469 | -8.6207
-3 | -0.0321 | 0.00942 | -0.0468 | -3.4076
-2.5 | 0.024 | 0.00896 | -0.0469 | 2.6786
-2 | 0.0797 | 0.00823 | -0.0469 | 9.6841
-1.5 | 0.1363 | 0.00792 | -0.0471 | 17.2096
-1 | 0.1931 | 0.00763 | -0.0473 | 25.308
-0.5 | 0.2488 | 0.00693 | -0.0477 | 35.9019
0 | 0.2992 | 0.00538 | -0.0475 | 55.6134
0.5 | 0.3515 | 0.00519 | -0.0465 | 67.7264
1 | 0.3995 | 0.00508 | -0.0442 | 78.6417
1.5 | 0.4783 | 0.00514 | -0.0492 | 93.0545
2 | 0.5324 | 0.00528 | -0.0491 | 100.8333
2.5 | 0.5874 | 0.00543 | -0.0491 | 108.1768
3.5 | 0.699 | 0.00578 | -0.0495 | 120.9343
4 | 0.755 | 0.00597 | -0.0498 | 126.4657
4.5 | 0.8103 | 0.00624 | -0.05 | 129.8558
5 | 0.8648 | 0.00663 | -0.0501 | 130.4374
5.5 | 0.9186 | 0.00712 | -0.0502 | 129.0169
6 | 0.9708 | 0.0078 | -0.0501 | 124.4615
6.5 | 1.0192 | 0.00895 | -0.0498 | 113.8771
7 | 1.0599 | 0.01096 | -0.0486 | 96.7062
7.5 | 1.1025 | 0.01254 | -0.0474 | 87.9187
8 | 1.1484 | 0.01357 | -0.0465 | 84.6279
8.5 | 1.194 | 0.01452 | -0.0456 | 82.2314
9 | 1.2349 | 0.01577 | -0.044 | 78.3069
9.5 | 1.2776 | 0.01667 | -0.0428 | 76.6407
10 | 1.3104 | 0.01816 | -0.0403 | 72.1586
10.5 | 1.3382 | 0.01947 | -0.0369 | 68.7314
11 | 1.347 | 0.02168 | -0.0317 | 62.131
11.5 | 1.3623 | 0.024 | -0.0284 | 56.7625
12 | 1.3796 | 0.0265 | -0.026 | 52.0604
12.5 | 1.3781 | 0.03091 | -0.0232 | 44.5843
13 | 1.3773 | 0.03573 | -0.0215 | 38.5474
13.5 | 1.3864 | 0.03992 | -0.0207 | 34.7295
14 | 1.3906 | 0.04488 | -0.0204 | 30.9848
14.5 | 1.3884 | 0.05087 | -0.0207 | 27.2931
15 | 1.3835 | 0.05774 | -0.0218 | 23.9609
15.5 | 1.3757 | 0.06553 | -0.0237 | 20.9934
16 | 1.367 | 0.07402 | -0.0265 | 18.468
16.5 | 1.3526 | 0.08399 | -0.0303 | 16.1043
17 | 1.3336 | 0.09539 | -0.0353 | 13.9805
17.5 | 1.315 | 0.10741 | -0.0412 | 12.2428
18 | 1.2849 | 0.12245 | -0.0491 | 10.4933
18.5 | 1.2606 | 0.13718 | -0.0575 | 9.1894
19 | 1.2251 | 0.15545 | -0.0685 | 7.881

## 43. Re 1M Mach 0.10 (1)
BIGFOIL.COM POLAR EXPORT
NACA63-510 a=0.2
NACA63-510 a=0.2 |  |  |  | Cl Max: | 1.18 | at alpha= | 9.5 | deg
JavaFoil+Calcfoil stall+Eppler ext transition |  |  |  | L/D Max: | 150.209 | at alpha= | 5.5 | deg
Re: | 1000000 |  |  | Cd Min: | 0.00554 | at alpha= | 0 | deg
Mach: | 0.1 |  |  | Cl=0 at alpha= | -2.6102 | deg
|  |  |  | @ Cl=0.1, Cd= | 0.0080759
|  |  |  | @ Cl=0.4, Cd= | 0.0056068
|  |  |  | @ Cl=0.6, Cd= | 0.005618
alpha (deg) | Cl | Cd | Cm | Cl/Cd
-15.5 | -0.316 | 0.13496 | -0.015 | -2.345
-15 | -0.335 | 0.13042 | -0.015 | -2.572
-14.5 | -0.355 | 0.12092 | -0.015 | -2.934
-14 | -0.374 | 0.12503 | -0.014 | -2.99
-13.5 | -0.393 | 0.11749 | -0.014 | -3.341
-13 | -0.41 | 0.11062 | -0.014 | -3.71
-12.5 | -0.427 | 0.10399 | -0.014 | -4.106
-12 | -0.437 | 0.09585 | -0.014 | -4.563
-11.5 | -0.445 | 0.09257 | -0.014 | -4.806
-11 | -0.45 | 0.08634 | -0.014 | -5.208
-10.5 | -0.451 | 0.07964 | -0.014 | -5.668
-10 | -0.45 | 0.07375 | -0.014 | -6.097
-9.5 | -0.444 | 0.06745 | -0.014 | -6.586
-9 | -0.435 | 0.06305 | -0.015 | -6.896
-8.5 | -0.421 | 0.05854 | -0.015 | -7.193
-8 | -0.403 | 0.0553 | -0.015 | -7.288
-7.5 | -0.381 | 0.05105 | -0.016 | -7.458
-7 | -0.354 | 0.04808 | -0.016 | -7.371
-6.5 | -0.324 | 0.04482 | -0.016 | -7.229
-6 | -0.29 | 0.04187 | -0.016 | -6.931
-5.5 | -0.253 | 0.03951 | -0.016 | -6.41
-5 | -0.214 | 0.03723 | -0.017 | -5.743
-4.5 | -0.172 | 0.03523 | -0.018 | -4.883
-4 | -0.128 | 0.03362 | -0.019 | -3.815
-3.5 | -0.083 | 0.03174 | -0.02 | -2.618
-3 | -0.046 | 0.00835 | -0.041 | -5.454
-2.5 | 0.013 | 0.00826 | -0.041 | 1.533
-2 | 0.071 | 0.00813 | -0.042 | 8.785
-1.5 | 0.13 | 0.00802 | -0.042 | 16.263
-1 | 0.19 | 0.00795 | -0.042 | 23.862
-0.5 | 0.249 | 0.00792 | -0.043 | 31.461
0 | 0.308 | 0.00554 | -0.043 | 55.675
0.5 | 0.367 | 0.00559 | -0.044 | 65.704
1 | 0.426 | 0.00562 | -0.044 | 75.779
1.5 | 0.485 | 0.00563 | -0.044 | 86.148
2 | 0.543 | 0.00556 | -0.045 | 97.631
2.5 | 0.602 | 0.00562 | -0.045 | 107.039
3 | 0.66 | 0.00572 | -0.045 | 115.479
3.5 | 0.718 | 0.00582 | -0.046 | 123.31
4 | 0.776 | 0.00598 | -0.046 | 129.675
4.5 | 0.833 | 0.00582 | -0.047 | 142.992
5 | 0.888 | 0.00606 | -0.047 | 146.381
5.5 | 0.942 | 0.00627 | -0.047 | 150.209
6 | 0.994 | 0.00797 | -0.048 | 124.635
6.5 | 1.031 | 0.01269 | -0.048 | 81.22
7 | 1.072 | 0.01352 | -0.048 | 79.342
7.5 | 1.11 | 0.01439 | -0.048 | 77.14
8 | 1.141 | 0.01542 | -0.048 | 74.007
8.5 | 1.162 | 0.01654 | -0.048 | 70.255
9 | 1.176 | 0.01773 | -0.049 | 66.318
9.5 | 1.18 | 0.01944 | -0.049 | 60.684
10 | 1.175 | 0.02108 | -0.049 | 55.768
10.5 | 1.161 | 0.02302 | -0.049 | 50.44
11 | 1.14 | 0.02471 | -0.049 | 46.121
11.5 | 1.081 | 0.03217 | -0.048 | 33.61
12 | 0.915 | 0.08434 | -0.022 | 10.85
12.5 | 0.884 | 0.08776 | -0.022 | 10.069
13 | 0.848 | 0.09443 | -0.022 | 8.978
13.5 | 0.808 | 0.10028 | -0.021 | 8.062
14 | 0.767 | 0.10958 | -0.021 | 7.003
14.5 | 0.725 | 0.11595 | -0.02 | 6.252

## 44. Re 1M Mach 0.10 (2)
BIGFOIL.COM POLAR EXPORT
NACA63-510 a=0.2
NACA63-510 a=0.2 |  |  |  | Cl Max: | 1.3751 | at alpha= | 14 | deg
XFOIL ncrit=9 |  |  |  | L/D Max: | 130.661 | at alpha= | 5 | deg
Re: | 1000000 |  |  | Cd Min: | 0.24879 | at alpha= | -20 | deg
Mach: | 0.1 |  |  | Cl=0 at alpha= | -2.7145 | deg
|  |  |  | @ Cl=0.1, Cd= | 0.0081517
|  |  |  | @ Cl=0.4, Cd= | 0.0050939
|  |  |  | @ Cl=0.6, Cd= | 0.0054673
alpha (deg) | Cl | Cd | Cm | Cl/Cd
-20 | -0.7192 | 0.24879 | 0.066 | -2.8908
-19 | -0.6836 | 0.23506 | 0.0578 | -2.9082
-18.5 | -0.6655 | 0.22887 | 0.0536 | -2.9078
-18 | -0.6472 | 0.22245 | 0.0495 | -2.9094
-17.5 | -0.6288 | 0.21579 | 0.0453 | -2.9139
-17 | -0.6108 | 0.20892 | 0.0412 | -2.9236
-16.5 | -0.5922 | 0.20146 | 0.037 | -2.9395
-16 | -0.5759 | 0.19374 | 0.0322 | -2.9725
-15.5 | -0.5597 | 0.18644 | 0.028 | -3.002
-15 | -0.5442 | 0.17816 | 0.0242 | -3.0546
-14.5 | -0.5272 | 0.17167 | 0.0211 | -3.071
-14 | -0.5108 | 0.16511 | 0.0175 | -3.0937
-13.5 | -0.4953 | 0.15808 | 0.0139 | -3.1332
-13 | -0.4805 | 0.15066 | 0.0102 | -3.1893
-12.5 | -0.4665 | 0.14312 | 0.0065 | -3.2595
-12 | -0.4542 | 0.13527 | 0.0022 | -3.3577
-11.5 | -0.4456 | 0.1267 | -0.0023 | -3.517
-11 | -0.4349 | 0.11887 | -0.0061 | -3.6586
-10.5 | -0.4259 | 0.11088 | -0.0088 | -3.8411
-10 | -0.4137 | 0.10444 | -0.0118 | -3.9611
-9.5 | -0.3942 | 0.09678 | -0.0182 | -4.0732
-9 | -0.3855 | 0.08892 | -0.0241 | -4.3354
-8.5 | -0.3833 | 0.08176 | -0.0273 | -4.6881
-8 | -0.3882 | 0.07428 | -0.0313 | -5.2262
-7.5 | -0.391 | 0.06502 | -0.0394 | -6.0135
-7 | -0.3791 | 0.05491 | -0.0449 | -6.904
-6.5 | -0.368 | 0.04348 | -0.0487 | -8.4637
-6 | -0.33 | 0.03875 | -0.0498 | -8.5161
-5.5 | -0.2815 | 0.03197 | -0.0496 | -8.8051
-5 | -0.2499 | 0.01746 | -0.0485 | -14.3127
-4.5 | -0.1974 | 0.01372 | -0.0478 | -14.3878
-4 | -0.1414 | 0.01271 | -0.0476 | -11.1251
-3.5 | -0.088 | 0.01025 | -0.0472 | -8.5854
-3 | -0.0322 | 0.00949 | -0.0472 | -3.393
-2.5 | 0.0242 | 0.009 | -0.0472 | 2.6889
-2 | 0.0802 | 0.00827 | -0.0472 | 9.6977
-1.5 | 0.1371 | 0.00793 | -0.0474 | 17.2888
-1 | 0.1943 | 0.00765 | -0.0476 | 25.3987
-0.5 | 0.2504 | 0.007 | -0.048 | 35.7714
0 | 0.3011 | 0.0054 | -0.0478 | 55.7593
0.5 | 0.3537 | 0.0052 | -0.0468 | 68.0192
1 | 0.4017 | 0.00509 | -0.0444 | 78.9194
1.5 | 0.4805 | 0.00515 | -0.0493 | 93.301
2 | 0.5357 | 0.00529 | -0.0493 | 101.2665
2.5 | 0.591 | 0.00544 | -0.0494 | 108.6397
3 | 0.6471 | 0.00561 | -0.0495 | 115.3476
3.5 | 0.7033 | 0.00579 | -0.0497 | 121.468
4 | 0.7596 | 0.00599 | -0.05 | 126.8114
4.5 | 0.8154 | 0.00626 | -0.0502 | 130.2556
5 | 0.8702 | 0.00666 | -0.0503 | 130.6607
5.5 | 0.9243 | 0.00716 | -0.0503 | 129.0922
6 | 0.9767 | 0.00787 | -0.0502 | 124.1042
6.5 | 1.0248 | 0.0091 | -0.0498 | 112.6154
7 | 1.0652 | 0.01118 | -0.0485 | 95.2773
7.5 | 1.1083 | 0.0127 | -0.0472 | 87.2677
8 | 1.1539 | 0.01378 | -0.0462 | 83.7373
8.5 | 1.1999 | 0.0147 | -0.0452 | 81.6259
9 | 1.2409 | 0.01594 | -0.0435 | 77.8482
9.5 | 1.2816 | 0.017 | -0.0419 | 75.3882
10 | 1.3135 | 0.01849 | -0.0391 | 71.0384
10.5 | 1.3307 | 0.02019 | -0.0342 | 65.9089
11 | 1.3436 | 0.02243 | -0.0299 | 59.9019
11.5 | 1.3574 | 0.02505 | -0.0268 | 54.1876
12 | 1.373 | 0.02787 | -0.0245 | 49.2644
12.5 | 1.3634 | 0.03326 | -0.0218 | 40.9922
13 | 1.3676 | 0.03785 | -0.0205 | 36.1321
13.5 | 1.3742 | 0.04249 | -0.02 | 32.3417
14 | 1.3751 | 0.04805 | -0.0199 | 28.6181
14.5 | 1.3711 | 0.0546 | -0.0206 | 25.1117
15 | 1.3636 | 0.06217 | -0.0221 | 21.9334
15.5 | 1.3526 | 0.07082 | -0.0246 | 19.0991
16 | 1.3408 | 0.08025 | -0.0281 | 16.7078
16.5 | 1.322 | 0.0915 | -0.0329 | 14.4481
17 | 1.2985 | 0.10434 | -0.0391 | 12.4449
17.5 | 1.2757 | 0.11788 | -0.0462 | 10.822
18 | 1.2402 | 0.13502 | -0.0558 | 9.1853
18.5 | 1.2107 | 0.15197 | -0.066 | 7.9667
19 | 1.1657 | 0.17468 | -0.08 | 6.6733

## 45. Re 1M Mach 0.25 (1)
BIGFOIL.COM POLAR EXPORT
NACA63-510 a=0.2
NACA63-510 a=0.2 |  |  |  | Cl Max: | 1.166 | at alpha= | 9 | deg
JavaFoil+Calcfoil stall+Eppler ext transition |  |  |  | L/D Max: | 149.29 | at alpha= | 5.5 | deg
Re: | 1000000 |  |  | Cd Min: | 0.0056 | at alpha= | 0 | deg
Mach: | 0.25 |  |  | Cl=0 at alpha= | -2.6083 | deg
|  |  |  | @ Cl=0.1, Cd= | 0.0081502
|  |  |  | @ Cl=0.4, Cd= | 0.0056713
|  |  |  | @ Cl=0.6, Cd= | 0.1176
alpha (deg) | Cl | Cd | Cm | Cl/Cd
-13.5 | -0.062 | 0.10811 | -0.016 | -0.576
-13 | -0.078 | 0.10908 | -0.016 | -0.712
-12.5 | -0.176 | 0.1011 | -0.016 | -1.744
-12 | -0.225 | 0.09465 | -0.016 | -2.379
-11.5 | -0.265 | 0.0897 | -0.016 | -2.956
-11 | -0.299 | 0.09544 | -0.015 | -3.137
-10.5 | -0.328 | 0.08622 | -0.015 | -3.806
-10 | -0.351 | 0.07958 | -0.015 | -4.411
-9.5 | -0.367 | 0.07341 | -0.015 | -5.004
-9 | -0.377 | 0.06762 | -0.015 | -5.574
-8.5 | -0.379 | 0.06311 | -0.015 | -6.012
-8 | -0.375 | 0.0588 | -0.015 | -6.371
-7.5 | -0.363 | 0.05312 | -0.016 | -6.831
-7 | -0.344 | 0.04986 | -0.016 | -6.909
-6.5 | -0.32 | 0.046 | -0.016 | -6.953
-6 | -0.29 | 0.0431 | -0.016 | -6.724
-5.5 | -0.255 | 0.04031 | -0.016 | -6.328
-5 | -0.217 | 0.03778 | -0.017 | -5.733
-4.5 | -0.175 | 0.03564 | -0.018 | -4.916
-4 | -0.131 | 0.03396 | -0.019 | -3.858
-3.5 | -0.085 | 0.03214 | -0.02 | -2.644
-3 | -0.047 | 0.00839 | -0.042 | -5.563
-2.5 | 0.013 | 0.0083 | -0.043 | 1.564
-2 | 0.073 | 0.00819 | -0.043 | 8.947
-1.5 | 0.134 | 0.0081 | -0.043 | 16.55
-1 | 0.195 | 0.00802 | -0.044 | 24.313
-0.5 | 0.256 | 0.00801 | -0.044 | 31.961
0 | 0.317 | 0.0056 | -0.044 | 56.545
0.5 | 0.377 | 0.00566 | -0.045 | 66.6
1 | 0.438 | 0.00569 | -0.045 | 76.872
1.5 | 0.498 | 0.00571 | -0.045 | 87.158
2 | 0.558 | 0.00561 | -0.046 | 99.398
2.5 | 0.618 | 0.00572 | -0.046 | 108.039
3 | 0.678 | 0.00583 | -0.047 | 116.284
3.5 | 0.738 | 0.00596 | -0.047 | 123.744
4 | 0.797 | 0.00574 | -0.047 | 138.883
4.5 | 0.855 | 0.00594 | -0.048 | 143.861
5 | 0.911 | 0.00623 | -0.048 | 146.212
5.5 | 0.966 | 0.00647 | -0.049 | 149.29
6 | 1.018 | 0.00831 | -0.049 | 122.428
6.5 | 1.051 | 0.01334 | -0.049 | 78.826
7 | 1.091 | 0.01427 | -0.049 | 76.488
7.5 | 1.127 | 0.01528 | -0.049 | 73.752
8 | 1.152 | 0.01648 | -0.049 | 69.93
8.5 | 1.165 | 0.01783 | -0.05 | 65.341
9 | 1.166 | 0.01927 | -0.05 | 60.489
9.5 | 1.152 | 0.02134 | -0.05 | 53.991
10 | 1.123 | 0.02359 | -0.05 | 47.592
10.5 | 0.928 | 0.06654 | -0.03 | 13.948
11 | 0.873 | 0.07653 | -0.02 | 11.408
11.5 | 0.819 | 0.08248 | -0.02 | 9.928
12 | 0.754 | 0.08788 | -0.02 | 8.578
12.5 | 0.68 | 0.09337 | -0.02 | 7.285
13 | 0.599 | 0.1005 | -0.02 | 5.959
13.5 | 0.512 | 0.11004 | -0.021 | 4.653
14 | 0.419 | 0.1176 | -0.022 | 3.567

## 46. Re 1M Mach 0.25 (2)
BIGFOIL.COM POLAR EXPORT
NACA63-510 a=0.2
NACA63-510 a=0.2 |  |  |  | Cl Max: | 1.3286 | at alpha= | 12 | deg
XFOIL ncrit=9 |  |  |  | L/D Max: | 130.901 | at alpha= | 4.5 | deg
Re: | 1000000 |  |  | Cd Min: | 0.24585 | at alpha= | -19.5 | deg
Mach: | 0.25 |  |  | Cl=0 at alpha= | -2.7174 | deg
|  |  |  | @ Cl=0.1, Cd= | 0.0084222
|  |  |  | @ Cl=0.4, Cd= | 0.005234
|  |  |  | @ Cl=0.6, Cd= | 0.0055095
alpha (deg) | Cl | Cd | Cm | Cl/Cd
-19.5 | -0.7146 | 0.24585 | 0.0649 | -2.9067
-19 | -0.6956 | 0.2393 | 0.0606 | -2.9068
-18.5 | -0.6764 | 0.23278 | 0.0562 | -2.9057
-18 | -0.6571 | 0.22608 | 0.0519 | -2.9065
-17.5 | -0.6376 | 0.21916 | 0.0475 | -2.9093
-17 | -0.6185 | 0.21203 | 0.0433 | -2.917
-16.5 | -0.5988 | 0.20441 | 0.0388 | -2.9294
-16 | -0.5813 | 0.19668 | 0.0339 | -2.9556
-15.5 | -0.564 | 0.18921 | 0.0295 | -2.9808
-15 | -0.5466 | 0.18112 | 0.026 | -3.0179
-14.5 | -0.5288 | 0.17448 | 0.0224 | -3.0307
-14 | -0.5112 | 0.16767 | 0.0187 | -3.0488
-13.5 | -0.4947 | 0.16048 | 0.0149 | -3.0826
-13 | -0.4785 | 0.15278 | 0.011 | -3.132
-12.5 | -0.4637 | 0.14509 | 0.0069 | -3.1959
-12 | -0.4504 | 0.13737 | 0.0026 | -3.2787
-11.5 | -0.44 | 0.12896 | -0.0018 | -3.4119
-11 | -0.4279 | 0.12117 | -0.0056 | -3.5314
-10.5 | -0.4157 | 0.11363 | -0.008 | -3.6584
-10 | -0.4026 | 0.10699 | -0.0113 | -3.763
-9.5 | -0.3782 | 0.09875 | -0.019 | -3.8299
-9 | -0.3742 | 0.09146 | -0.0231 | -4.0914
-8.5 | -0.3686 | 0.08426 | -0.0265 | -4.3746
-8 | -0.3666 | 0.07682 | -0.0303 | -4.7722
-7.5 | -0.3743 | 0.06896 | -0.036 | -5.4278
-7 | -0.3672 | 0.05941 | -0.0434 | -6.1808
-6.5 | -0.3607 | 0.04911 | -0.0483 | -7.3447
-6 | -0.3281 | 0.04336 | -0.0504 | -7.5669
-5.5 | -0.2814 | 0.03615 | -0.0513 | -7.7842
-5 | -0.2484 | 0.0258 | -0.0519 | -9.6279
-4.5 | -0.2021 | 0.01656 | -0.0506 | -12.2041
-4 | -0.1463 | 0.01346 | -0.0499 | -10.8692
-3.5 | -0.0903 | 0.01093 | -0.0493 | -8.2617
-3 | -0.0329 | 0.00988 | -0.0491 | -3.33
-2.5 | 0.0253 | 0.00922 | -0.0489 | 2.744
-2 | 0.0834 | 0.00857 | -0.0489 | 9.7316
-1.5 | 0.1418 | 0.00805 | -0.0489 | 17.6149
-0.5 | 0.2593 | 0.00728 | -0.0494 | 35.6181
0 | 0.3117 | 0.00553 | -0.0493 | 56.3653
0.5 | 0.3661 | 0.00531 | -0.0483 | 68.9454
1 | 0.4152 | 0.0052 | -0.0458 | 79.8462
1.5 | 0.4926 | 0.00524 | -0.0499 | 94.0076
2 | 0.5538 | 0.00538 | -0.0508 | 102.9368
2.5 | 0.6109 | 0.00554 | -0.0508 | 110.2708
3 | 0.6688 | 0.00571 | -0.0509 | 117.1278
3.5 | 0.727 | 0.00591 | -0.051 | 123.0118
4 | 0.7851 | 0.00615 | -0.0512 | 127.6585
4.5 | 0.843 | 0.00644 | -0.0512 | 130.9006
5 | 0.8998 | 0.00688 | -0.0512 | 130.7849
5.5 | 0.9556 | 0.00745 | -0.0511 | 128.2685
6 | 1.0091 | 0.0083 | -0.0507 | 121.5783
6.5 | 1.0543 | 0.01006 | -0.0495 | 104.8012
7 | 1.0938 | 0.01222 | -0.0475 | 89.509
7.5 | 1.1403 | 0.01346 | -0.046 | 84.7177
8 | 1.1856 | 0.01465 | -0.0443 | 80.9283
8.5 | 1.2255 | 0.01608 | -0.0418 | 76.2127
9 | 1.2664 | 0.01721 | -0.0395 | 73.5851
9.5 | 1.2865 | 0.01903 | -0.0344 | 67.6038
10 | 1.304 | 0.02104 | -0.0299 | 61.9772
10.5 | 1.3089 | 0.02445 | -0.0256 | 53.5337
11 | 1.3181 | 0.02809 | -0.0226 | 46.9242
11.5 | 1.3227 | 0.0325 | -0.0203 | 40.6985
12 | 1.3286 | 0.03716 | -0.0189 | 35.7535
12.5 | 1.3139 | 0.04425 | -0.0178 | 29.6927
13 | 1.3017 | 0.05171 | -0.0178 | 25.1731
13.5 | 1.2966 | 0.0591 | -0.019 | 21.9391
14 | 1.2823 | 0.06835 | -0.0214 | 18.7608
14.5 | 1.2647 | 0.07889 | -0.0253 | 16.0312
15 | 1.2393 | 0.09164 | -0.0311 | 13.5236
15.5 | 1.2103 | 0.10613 | -0.0386 | 11.4039
16 | 1.1813 | 0.1218 | -0.0475 | 9.6987
16.5 | 1.1504 | 0.13914 | -0.0578 | 8.2679
17 | 1.1202 | 0.15769 | -0.0691 | 7.1038

## 47. Re 1M Mach 0.50 (1)
BIGFOIL.COM POLAR EXPORT
NACA63-510 a=0.2
NACA63-510 a=0.2 |  |  |  | Cl Max: | 1.179 | at alpha= | 20 | deg
JavaFoil+Calcfoil stall+Eppler ext transition |  |  |  | L/D Max: | 132.452 | at alpha= | 3.5 | deg
Re: | 1000000 |  |  | Cd Min: | 0.00581 | at alpha= | 1 | deg
Mach: | 0.5 |  |  | Cl=0 at alpha= | -2.6273 | deg
|  |  |  | @ Cl=0.1, Cd= | 0.0084693
|  |  |  | @ Cl=0.4, Cd= | 0.0065543
|  |  |  | @ Cl=0.6, Cd= | 0.0059557
alpha (deg) | Cl | Cd | Cm | Cl/Cd
-20 | -0.946 | 0.19366 | -0.021 | -4.883
-19.5 | -0.919 | 0.18753 | -0.021 | -4.899
-19 | -0.892 | 0.18518 | -0.021 | -4.818
-18.5 | -0.865 | 0.18043 | -0.021 | -4.797
-18 | -0.839 | 0.17575 | -0.021 | -4.772
-17.5 | -0.811 | 0.16675 | -0.021 | -4.862
-17 | -0.783 | 0.15845 | -0.02 | -4.941
-16.5 | -0.756 | 0.15316 | -0.02 | -4.936
-16 | -0.729 | 0.1483 | -0.02 | -4.916
-15.5 | -0.702 | 0.1438 | -0.02 | -4.883
-15 | -0.675 | 0.14003 | -0.02 | -4.821
-14.5 | -0.648 | 0.1337 | -0.021 | -4.848
-14 | -0.619 | 0.13096 | -0.019 | -4.73
-13.5 | -0.592 | 0.12579 | -0.019 | -4.708
-13 | -0.565 | 0.12214 | -0.019 | -4.627
-12.5 | -0.538 | 0.11558 | -0.02 | -4.658
-12 | -0.511 | 0.10964 | -0.02 | -4.662
-11.5 | -0.484 | 0.11198 | -0.02 | -4.321
-11 | -0.457 | 0.10309 | -0.02 | -4.429
-10.5 | -0.429 | 0.10293 | -0.019 | -4.165
-10 | -0.402 | 0.10075 | -0.019 | -3.986
-9.5 | -0.374 | 0.09635 | -0.019 | -3.886
-9 | -0.347 | 0.09143 | -0.019 | -3.798
-8.5 | -0.32 | 0.08904 | -0.019 | -3.594
-8 | -0.293 | 0.08677 | -0.019 | -3.375
-7.5 | -0.265 | 0.07838 | -0.018 | -3.384
-7 | -0.238 | 0.07358 | -0.018 | -3.236
-6.5 | -0.211 | 0.07739 | -0.018 | -2.726
-6 | -0.184 | 0.04557 | -0.019 | -4.036
-5.5 | -0.157 | 0.0425 | -0.019 | -3.689
-5 | -0.176 | 0.04706 | -0.017 | -3.738
-4.5 | -0.176 | 0.03932 | -0.017 | -4.472
-4 | -0.139 | 0.03619 | -0.018 | -3.841
-3.5 | -0.092 | 0.0338 | -0.019 | -2.72
-3 | -0.041 | 0.03202 | -0.021 | -1.288
-2.5 | 0.014 | 0.00859 | -0.048 | 1.672
-2 | 0.081 | 0.0085 | -0.048 | 9.586
-1.5 | 0.149 | 0.00839 | -0.048 | 17.805
-1 | 0.218 | 0.00827 | -0.049 | 26.323
-0.5 | 0.286 | 0.008 | -0.049 | 35.751
0 | 0.354 | 0.0079 | -0.05 | 44.784
0.5 | 0.421 | 0.00594 | -0.05 | 70.871
1 | 0.489 | 0.00581 | -0.05 | 84.085
1.5 | 0.556 | 0.00589 | -0.051 | 94.336
2 | 0.623 | 0.00599 | -0.051 | 104.036
2.5 | 0.69 | 0.00586 | -0.052 | 117.66
3 | 0.756 | 0.006 | -0.052 | 126.125
3.5 | 0.822 | 0.00621 | -0.053 | 132.452
4 | 0.888 | 0.00748 | -0.053 | 118.661
4.5 | 0.95 | 0.00797 | -0.053 | 119.306
5 | 1.009 | 0.0086 | -0.054 | 117.323
5.5 | 1.062 | 0.00939 | -0.054 | 113.106
6 | 1.092 | 0.01553 | -0.053 | 70.318
6.5 | 1.126 | 0.01701 | -0.053 | 66.191
7 | 1.142 | 0.01869 | -0.054 | 61.106
7.5 | 1.126 | 0.02089 | -0.054 | 53.923
8 | 0.833 | 0.0563 | -0.019 | 14.794
8.5 | 0.589 | 0.06245 | -0.021 | 9.427
9 | 0.615 | 0.08717 | -0.022 | 7.051
9.5 | 0.641 | 0.06997 | -0.023 | 9.155
10 | 0.666 | 0.08929 | -0.023 | 7.458
10.5 | 0.692 | 0.09547 | -0.025 | 7.251
11 | 0.718 | 0.10246 | -0.025 | 7.005
11.5 | 0.743 | 0.10766 | -0.025 | 6.902
12 | 0.77 | 0.11516 | -0.028 | 6.685
12.5 | 0.795 | 0.11675 | -0.028 | 6.811
13 | 0.82 | 0.12141 | -0.028 | 6.757
13.5 | 0.847 | 0.13363 | -0.031 | 6.34
14 | 0.872 | 0.13741 | -0.031 | 6.348
14.5 | 0.898 | 0.13738 | -0.032 | 6.535
15 | 0.926 | 0.15215 | -0.034 | 6.083
15.5 | 0.949 | 0.15095 | -0.034 | 6.29
16 | 0.975 | 0.15812 | -0.035 | 6.164
16.5 | 1.002 | 0.16654 | -0.037 | 6.018
17 | 1.027 | 0.17154 | -0.037 | 5.985
17.5 | 1.052 | 0.17283 | -0.037 | 6.085
18 | 1.077 | 0.18162 | -0.038 | 5.929
18.5 | 1.104 | 0.18757 | -0.04 | 5.884
19 | 1.128 | 0.19258 | -0.04 | 5.858
19.5 | 1.153 | 0.1954 | -0.04 | 5.9
20 | 1.179 | 0.20641 | -0.042 | 5.711

## 48. Re 1M Mach 0.50 (2)
BIGFOIL.COM POLAR EXPORT
NACA63-510 a=0.2
NACA63-510 a=0.2 |  |  |  | Cl Max: | 1.2302 | at alpha= | 8.5 | deg
XFOIL ncrit=9 |  |  |  | L/D Max: | 133.136 | at alpha= | 4.5 | deg
Re: | 1000000 |  |  | Cd Min: | 0.27674 | at alpha= | -20 | deg
Mach: | 0.5 |  |  | Cl=0 at alpha= | -2.7368 | deg
|  |  |  | @ Cl=0.1, Cd= | 0.0096075
|  |  |  | @ Cl=0.4, Cd= | 0.0059216
|  |  |  | @ Cl=0.6, Cd= | 0.005754
alpha (deg) | Cl | Cd | Cm | Cl/Cd
-20 | -0.804 | 0.27674 | 0.0842 | -2.9053
-19.5 | -0.7803 | 0.2687 | 0.0788 | -2.904
-19 | -0.7564 | 0.26053 | 0.0734 | -2.9033
-18.5 | -0.7325 | 0.25235 | 0.068 | -2.9027
-18 | -0.7086 | 0.24417 | 0.0628 | -2.9021
-17.5 | -0.6841 | 0.23573 | 0.0575 | -2.902
-17 | -0.6598 | 0.22718 | 0.0522 | -2.9043
-16.5 | -0.6364 | 0.21888 | 0.0468 | -2.9075
-16 | -0.6138 | 0.21049 | 0.0414 | -2.9161
-15.5 | -0.591 | 0.20185 | 0.0372 | -2.9279
-15 | -0.568 | 0.19407 | 0.0325 | -2.9268
-14.5 | -0.5455 | 0.18633 | 0.0279 | -2.9276
-14 | -0.5231 | 0.17834 | 0.0233 | -2.9332
-13.5 | -0.5011 | 0.17012 | 0.0185 | -2.9456
-13 | -0.4809 | 0.16187 | 0.0133 | -2.9709
-12.5 | -0.4614 | 0.15384 | 0.0087 | -2.9992
-12 | -0.4427 | 0.14576 | 0.0041 | -3.0372
-11.5 | -0.4251 | 0.13684 | 0.0004 | -3.1065
-11 | -0.4028 | 0.12915 | -0.0045 | -3.1189
-10.5 | -0.3833 | 0.12207 | -0.0084 | -3.14
-10 | -0.3689 | 0.11466 | -0.0121 | -3.2173
-9.5 | -0.3572 | 0.10707 | -0.0168 | -3.3361
-9 | -0.3441 | 0.09955 | -0.021 | -3.4566
-8.5 | -0.3305 | 0.0921 | -0.0248 | -3.5885
-8 | -0.3205 | 0.08435 | -0.0276 | -3.7996
-7.5 | -0.3077 | 0.07795 | -0.0307 | -3.9474
-7 | -0.2979 | 0.07145 | -0.0343 | -4.1693
-6.5 | -0.2959 | 0.06416 | -0.0407 | -4.6119
-6 | -0.2853 | 0.05587 | -0.049 | -5.1065
-5.5 | -0.2644 | 0.04752 | -0.0544 | -5.564
-5 | -0.2336 | 0.03949 | -0.0577 | -5.9154
-4.5 | -0.2023 | 0.03118 | -0.0597 | -6.4881
-4 | -0.1538 | 0.02339 | -0.06 | -6.5755
-3.5 | -0.096 | 0.01729 | -0.059 | -5.5523
-3 | -0.0349 | 0.01258 | -0.058 | -2.7742
-2.5 | 0.0314 | 0.01076 | -0.0572 | 2.9182
-2 | 0.0979 | 0.00964 | -0.0565 | 10.1556
-1.5 | 0.1637 | 0.00862 | -0.056 | 18.9907
-1 | 0.2312 | 0.00824 | -0.0559 | 28.0583
-0.5 | 0.2987 | 0.00792 | -0.0559 | 37.7146
0 | 0.3604 | 0.00621 | -0.0563 | 58.0354
0.5 | 0.4222 | 0.00576 | -0.0553 | 73.2986
1 | 0.4814 | 0.00566 | -0.0532 | 85.053
1.5 | 0.549 | 0.00566 | -0.0528 | 96.9965
2 | 0.6358 | 0.00582 | -0.0572 | 109.244
2.5 | 0.6999 | 0.00603 | -0.0567 | 116.0697
3 | 0.7661 | 0.00628 | -0.0565 | 121.9904
3.5 | 0.8333 | 0.00654 | -0.0563 | 127.4159
4 | 0.9011 | 0.00684 | -0.0559 | 131.7398
4.5 | 0.9679 | 0.00727 | -0.0553 | 133.1362
5 | 1.0325 | 0.00794 | -0.0543 | 130.0378
5.5 | 1.0939 | 0.00892 | -0.0527 | 122.6345
6 | 1.1358 | 0.01125 | -0.0492 | 100.96
6.5 | 1.1637 | 0.01397 | -0.0439 | 83.2999
7 | 1.1957 | 0.01579 | -0.0383 | 75.7251
7.5 | 1.2109 | 0.01836 | -0.0318 | 65.9532
8 | 1.2291 | 0.02159 | -0.0273 | 56.9291
8.5 | 1.2302 | 0.02654 | -0.0234 | 46.3527
9 | 1.2295 | 0.03215 | -0.0203 | 38.2426
9.5 | 1.2227 | 0.03862 | -0.0181 | 31.6598
10 | 1.2117 | 0.04589 | -0.0166 | 26.4044
10.5 | 1.1986 | 0.05423 | -0.0162 | 22.1022
11 | 1.1778 | 0.06445 | -0.0185 | 18.2746
11.5 | 1.1529 | 0.07626 | -0.0232 | 15.118
12 | 1.1258 | 0.08956 | -0.03 | 12.5703
12.5 | 1.098 | 0.10418 | -0.0385 | 10.5395
13 | 1.0724 | 0.11965 | -0.048 | 8.9628
13.5 | 1.0512 | 0.13558 | -0.058 | 7.7534

## 49. Re 2M Mach 0.00 (1)
BIGFOIL.COM POLAR EXPORT
NACA63-510 a=0.2
NACA63-510 a=0.2 |  |  |  | Cl Max: | 1.191 | at alpha= | 9.5 | deg
JavaFoil+Calcfoil stall+Eppler ext transition |  |  |  | L/D Max: | 162.72 | at alpha= | 6 | deg
Re: | 2000000 |  |  | Cd Min: | 0.00506 | at alpha= | 0.5 | deg
Mach: | 0 |  |  | Cl=0 at alpha= | -2.6121 | deg
|  |  |  | @ Cl=0.1, Cd= | 0.0072656
|  |  |  | @ Cl=0.4, Cd= | 0.0050719
|  |  |  | @ Cl=0.6, Cd= | 0.0051014
alpha (deg) | Cl | Cd | Cm | Cl/Cd
-16 | -0.342 | 0.1319 | -0.015 | -2.595
-15.5 | -0.359 | 0.124 | -0.015 | -2.895
-15 | -0.376 | 0.11744 | -0.015 | -3.2
-14.5 | -0.393 | 0.1113 | -0.015 | -3.527
-14 | -0.409 | 0.10749 | -0.015 | -3.806
-13.5 | -0.425 | 0.10096 | -0.015 | -4.209
-13 | -0.44 | 0.09549 | -0.015 | -4.605
-12.5 | -0.453 | 0.09076 | -0.015 | -4.991
-12 | -0.46 | 0.08702 | -0.015 | -5.291
-11.5 | -0.465 | 0.08305 | -0.015 | -5.596
-11 | -0.467 | 0.07802 | -0.015 | -5.98
-10.5 | -0.466 | 0.07239 | -0.015 | -6.431
-10 | -0.461 | 0.06757 | -0.015 | -6.826
-9.5 | -0.453 | 0.06303 | -0.016 | -7.195
-9 | -0.442 | 0.05902 | -0.016 | -7.488
-8.5 | -0.426 | 0.05474 | -0.017 | -7.791
-8 | -0.407 | 0.05167 | -0.017 | -7.876
-7.5 | -0.383 | 0.04804 | -0.017 | -7.981
-7 | -0.356 | 0.04519 | -0.018 | -7.877
-6.5 | -0.325 | 0.04253 | -0.018 | -7.639
-6 | -0.291 | 0.03975 | -0.019 | -7.318
-5.5 | -0.254 | 0.03757 | -0.019 | -6.753
-5 | -0.265 | 0.008 | -0.04 | -33.183
-4.5 | -0.213 | 0.00792 | -0.04 | -26.907
-4 | -0.159 | 0.00776 | -0.04 | -20.464
-3.5 | -0.103 | 0.00765 | -0.041 | -13.401
-3 | -0.045 | 0.0075 | -0.041 | -6.045
-2.5 | 0.013 | 0.00739 | -0.041 | 1.704
-2 | 0.071 | 0.0073 | -0.042 | 9.73
-1.5 | 0.13 | 0.00723 | -0.042 | 17.95
-1 | 0.189 | 0.00718 | -0.042 | 26.301
-0.5 | 0.248 | 0.00714 | -0.043 | 34.722
0 | 0.307 | 0.00529 | -0.043 | 58.044
0.5 | 0.365 | 0.00506 | -0.043 | 72.223
1 | 0.424 | 0.00508 | -0.044 | 83.388
1.5 | 0.482 | 0.00512 | -0.044 | 94.23
2 | 0.541 | 0.00516 | -0.044 | 104.767
2.5 | 0.599 | 0.0051 | -0.045 | 117.462
3 | 0.657 | 0.00518 | -0.045 | 126.715
3.5 | 0.715 | 0.00532 | -0.046 | 134.26
4 | 0.772 | 0.00547 | -0.046 | 141.2
4.5 | 0.829 | 0.00567 | -0.046 | 146.073
5 | 0.884 | 0.00556 | -0.047 | 159.006
5.5 | 0.937 | 0.00585 | -0.047 | 160.206
6 | 0.99 | 0.00608 | -0.048 | 162.72
6.5 | 1.032 | 0.011 | -0.048 | 93.884
7 | 1.075 | 0.01168 | -0.048 | 92.007
7.5 | 1.114 | 0.01239 | -0.048 | 89.915
8 | 1.146 | 0.01319 | -0.048 | 86.875
8.5 | 1.169 | 0.01405 | -0.049 | 83.166
9 | 1.184 | 0.01507 | -0.049 | 78.531
9.5 | 1.191 | 0.01627 | -0.049 | 73.213
10 | 1.189 | 0.01769 | -0.049 | 67.221
10.5 | 1.179 | 0.01919 | -0.049 | 61.457
11 | 1.163 | 0.02051 | -0.05 | 56.706
11.5 | 1.137 | 0.02248 | -0.05 | 50.578
12 | 1.104 | 0.02472 | -0.05 | 44.665
12.5 | 1.044 | 0.03237 | -0.048 | 32.257
13 | 1.005 | 0.03488 | -0.049 | 28.83
13.5 | 0.856 | 0.08735 | -0.033 | 9.804
14 | 0.811 | 0.09754 | -0.029 | 8.32
14.5 | 0.77 | 0.10738 | -0.026 | 7.172

## 50. Re 2M Mach 0.00 (2)
BIGFOIL.COM POLAR EXPORT
NACA63-510 a=0.2
NACA63-510 a=0.2 |  |  |  | Cl Max: | 1.524 | at alpha= | 15 | deg
XFOIL ncrit=9 |  |  |  | L/D Max: | 150.417 | at alpha= | 4 | deg
Re: | 2000000 |  |  | Cd Min: | 0.14632 | at alpha= | 20 | deg
Mach: | 0 |  |  | Cl=0 at alpha= | -2.6845 | deg
|  |  |  | @ Cl=0.1, Cd= | 0.0068496
|  |  |  | @ Cl=0.4, Cd= | 0.0045043
|  |  |  | @ Cl=0.6, Cd= | 0.0044512
alpha (deg) | Cl | Cd | Cm | Cl/Cd
-10.5 | -0.4252 | 0.1059 | -0.0134 | -4.0151
-10 | -0.4172 | 0.09974 | -0.0157 | -4.1829
-9 | -0.6826 | 0.01929 | -0.0465 | -35.3862
-8.5 | -0.6299 | 0.01877 | -0.0464 | -33.5589
-8 | -0.5806 | 0.01679 | -0.0461 | -34.5801
-7.5 | -0.5292 | 0.01525 | -0.0459 | -34.7016
-7 | -0.4753 | 0.01449 | -0.0459 | -32.8019
-6.5 | -0.4256 | 0.01168 | -0.0455 | -36.4384
-5.5 | -0.3147 | 0.01065 | -0.0456 | -29.5493
-5 | -0.2595 | 0.00982 | -0.0456 | -26.4257
-4.5 | -0.2033 | 0.00942 | -0.0457 | -21.5817
-4 | -0.1488 | 0.00829 | -0.0457 | -17.9493
-3.5 | -0.0924 | 0.00789 | -0.0458 | -11.711
-3 | -0.0359 | 0.00752 | -0.046 | -4.7739
-2.5 | 0.021 | 0.00723 | -0.0462 | 2.9046
-2 | 0.0778 | 0.0069 | -0.0464 | 11.2754
-1.5 | 0.135 | 0.00677 | -0.0467 | 19.9409
-1 | 0.1922 | 0.00658 | -0.047 | 29.2097
-0.5 | 0.2492 | 0.00636 | -0.0474 | 39.1824
0 | 0.304 | 0.00521 | -0.0481 | 58.3493
0.5 | 0.3591 | 0.00463 | -0.0483 | 77.5594
1 | 0.4144 | 0.00446 | -0.0482 | 92.9148
1.5 | 0.4658 | 0.00432 | -0.047 | 107.8241
2 | 0.5198 | 0.00431 | -0.0464 | 120.6032
2.5 | 0.5883 | 0.00442 | -0.0494 | 133.0995
3 | 0.6445 | 0.00457 | -0.0496 | 141.0284
3.5 | 0.7007 | 0.00477 | -0.0499 | 146.8973
4 | 0.7566 | 0.00503 | -0.0502 | 150.4175
4.5 | 0.8117 | 0.00542 | -0.0505 | 149.7601
5 | 0.8661 | 0.00592 | -0.0507 | 146.3007
5.5 | 0.9194 | 0.00655 | -0.0508 | 140.3664
6 | 0.9702 | 0.00752 | -0.0507 | 129.016
6.5 | 1.0169 | 0.00896 | -0.0501 | 113.4933
7 | 1.0643 | 0.01017 | -0.0496 | 104.6509
7.5 | 1.1139 | 0.01097 | -0.0491 | 101.5406
8 | 1.1639 | 0.01164 | -0.0488 | 99.9914
8.5 | 1.2133 | 0.0123 | -0.0483 | 98.6423
9 | 1.2599 | 0.01317 | -0.0476 | 95.6644
9.5 | 1.307 | 0.01387 | -0.0469 | 94.2322
10 | 1.35 | 0.01482 | -0.0456 | 91.0931
10.5 | 1.3879 | 0.01602 | -0.0437 | 86.6355
11 | 1.4249 | 0.01706 | -0.0417 | 83.5229
11.5 | 1.4502 | 0.01832 | -0.0378 | 79.1594
12 | 1.455 | 0.02057 | -0.0319 | 70.7341
12.5 | 1.4763 | 0.02239 | -0.0291 | 65.9357
13 | 1.4915 | 0.0249 | -0.0264 | 59.8996
13.5 | 1.5049 | 0.02786 | -0.0242 | 54.0165
14 | 1.5141 | 0.03147 | -0.0225 | 48.1125
14.5 | 1.5224 | 0.03539 | -0.0213 | 43.0178
15 | 1.524 | 0.0403 | -0.0206 | 37.8164
15.5 | 1.5235 | 0.04579 | -0.0205 | 33.2715
16 | 1.5217 | 0.0519 | -0.0212 | 29.3198
16.5 | 1.5139 | 0.05926 | -0.0228 | 25.5467
17 | 1.5023 | 0.0677 | -0.0253 | 22.1905
17.5 | 1.4886 | 0.07706 | -0.0287 | 19.3174
18 | 1.4631 | 0.089 | -0.0337 | 16.4393
18.5 | 1.4413 | 0.10106 | -0.0394 | 14.2618
19 | 1.412 | 0.11523 | -0.0467 | 12.2538
19.5 | 1.3815 | 0.1303 | -0.055 | 10.6025
20 | 1.35 | 0.14632 | -0.0644 | 9.2264

## 51. Re 2M Mach 0.10 (1)
BIGFOIL.COM POLAR EXPORT
NACA63-510 a=0.2
NACA63-510 a=0.2 |  |  |  | Cl Max: | 1.188 | at alpha= | 9.5 | deg
JavaFoil+Calcfoil stall+Eppler ext transition |  |  |  | L/D Max: | 163.457 | at alpha= | 6 | deg
Re: | 2000000 |  |  | Cd Min: | 0.00508 | at alpha= | 0.5 | deg
Mach: | 0.1 |  |  | Cl=0 at alpha= | -2.6102 | deg
|  |  |  | @ Cl=0.1, Cd= | 0.0072707
|  |  |  | @ Cl=0.4, Cd= | 0.0050912
|  |  |  | @ Cl=0.6, Cd= | 0.0051327
alpha (deg) | Cl | Cd | Cm | Cl/Cd
-15.5 | -0.317 | 0.12406 | -0.016 | -2.554
-15 | -0.336 | 0.12078 | -0.016 | -2.781
-14.5 | -0.355 | 0.11342 | -0.016 | -3.131
-14 | -0.374 | 0.10884 | -0.016 | -3.439
-13.5 | -0.393 | 0.1014 | -0.015 | -3.876
-13 | -0.411 | 0.09733 | -0.016 | -4.223
-12.5 | -0.428 | 0.09203 | -0.015 | -4.645
-12 | -0.438 | 0.08676 | -0.015 | -5.047
-11.5 | -0.445 | 0.08326 | -0.015 | -5.349
-11 | -0.45 | 0.07894 | -0.015 | -5.702
-10.5 | -0.452 | 0.07331 | -0.015 | -6.162
-10 | -0.45 | 0.0684 | -0.015 | -6.58
-9.5 | -0.445 | 0.06376 | -0.016 | -6.975
-9 | -0.435 | 0.0597 | -0.016 | -7.291
-8.5 | -0.422 | 0.05535 | -0.016 | -7.617
-8 | -0.404 | 0.05219 | -0.017 | -7.735
-7.5 | -0.381 | 0.04833 | -0.017 | -7.892
-7 | -0.355 | 0.04541 | -0.018 | -7.819
-6.5 | -0.325 | 0.04269 | -0.018 | -7.607
-6 | -0.291 | 0.03998 | -0.018 | -7.279
-5.5 | -0.254 | 0.03777 | -0.019 | -6.727
-5 | -0.266 | 0.00799 | -0.04 | -33.314
-4.5 | -0.214 | 0.00793 | -0.04 | -26.994
-4 | -0.159 | 0.00777 | -0.04 | -20.529
-3.5 | -0.103 | 0.00766 | -0.041 | -13.45
-3 | -0.046 | 0.00753 | -0.041 | -6.051
-2.5 | 0.013 | 0.00742 | -0.041 | 1.706
-2 | 0.071 | 0.00731 | -0.042 | 9.76
-1.5 | 0.13 | 0.00723 | -0.042 | 18.058
-1 | 0.19 | 0.00717 | -0.042 | 26.47
-0.5 | 0.249 | 0.00715 | -0.043 | 34.846
0 | 0.309 | 0.00527 | -0.043 | 58.547
0.5 | 0.367 | 0.00508 | -0.044 | 72.243
1 | 0.426 | 0.0051 | -0.044 | 83.56
1.5 | 0.485 | 0.00513 | -0.044 | 94.561
2 | 0.543 | 0.00521 | -0.045 | 104.377
2.5 | 0.602 | 0.00513 | -0.045 | 117.207
3 | 0.66 | 0.00522 | -0.045 | 126.458
3.5 | 0.718 | 0.00531 | -0.046 | 135.152
4 | 0.776 | 0.00551 | -0.046 | 140.851
4.5 | 0.833 | 0.00572 | -0.047 | 145.497
5 | 0.888 | 0.00556 | -0.047 | 159.684
5.5 | 0.942 | 0.00585 | -0.047 | 160.934
6 | 0.994 | 0.00608 | -0.048 | 163.457
6.5 | 1.036 | 0.01108 | -0.048 | 93.53
7 | 1.079 | 0.01178 | -0.048 | 91.535
7.5 | 1.117 | 0.01251 | -0.048 | 89.328
8 | 1.148 | 0.01333 | -0.049 | 86.12
8.5 | 1.17 | 0.01428 | -0.049 | 81.893
9 | 1.183 | 0.01528 | -0.049 | 77.447
9.5 | 1.188 | 0.01662 | -0.049 | 71.46
10 | 1.184 | 0.01803 | -0.049 | 65.663
10.5 | 1.17 | 0.0196 | -0.05 | 59.69
11 | 1.149 | 0.02106 | -0.05 | 54.567
11.5 | 1.119 | 0.02305 | -0.05 | 48.519
12 | 1.073 | 0.02696 | -0.049 | 39.807
12.5 | 1.03 | 0.02968 | -0.049 | 34.688
13 | 0.87 | 0.0793 | -0.035 | 10.973
13.5 | 0.815 | 0.09316 | -0.028 | 8.745
14 | 0.77 | 0.10149 | -0.026 | 7.588
14.5 | 0.727 | 0.10873 | -0.025 | 6.687

## 52. Re 2M Mach 0.10 (2)
BIGFOIL.COM POLAR EXPORT
NACA63-510 a=0.2
NACA63-510 a=0.2 |  |  |  | Cl Max: | 1.5074 | at alpha= | 14.5 | deg
XFOIL ncrit=9 |  |  |  | L/D Max: | 150.752 | at alpha= | 4 | deg
Re: | 2000000 |  |  | Cd Min: | 0.14384 | at alpha= | 19.5 | deg
Mach: | 0.1 |  |  | Cl=0 at alpha= | -2.685 | deg
|  |  |  | @ Cl=0.1, Cd= | 0.0068573
|  |  |  | @ Cl=0.4, Cd= | 0.0045219
|  |  |  | @ Cl=0.6, Cd= | 0.0044634
alpha (deg) | Cl | Cd | Cm | Cl/Cd
-7.5 | -0.5308 | 0.01649 | -0.0468 | -32.1892
-7 | -0.4783 | 0.015 | -0.0466 | -31.8867
-6.5 | -0.4284 | 0.01203 | -0.0461 | -35.611
-6 | -0.3722 | 0.01172 | -0.0462 | -31.7577
-5.5 | -0.3166 | 0.01095 | -0.0462 | -28.9132
-5 | -0.2612 | 0.00999 | -0.0461 | -26.1461
-4.5 | -0.2048 | 0.00948 | -0.0461 | -21.6034
-4 | -0.1498 | 0.00836 | -0.046 | -17.9187
-3.5 | -0.093 | 0.00794 | -0.0462 | -11.7128
-3 | -0.0361 | 0.00755 | -0.0463 | -4.7815
-2.5 | 0.0212 | 0.00734 | -0.0465 | 2.8883
-2 | 0.0783 | 0.00691 | -0.0467 | 11.3314
-1.5 | 0.1359 | 0.00677 | -0.047 | 20.0739
-1 | 0.1934 | 0.00658 | -0.0473 | 29.3921
-0.5 | 0.2508 | 0.00639 | -0.0477 | 39.2488
0 | 0.306 | 0.00525 | -0.0483 | 58.2857
0.5 | 0.3613 | 0.00464 | -0.0485 | 77.8664
1 | 0.417 | 0.00447 | -0.0484 | 93.2886
1.5 | 0.4687 | 0.00434 | -0.0473 | 107.9954
2 | 0.5228 | 0.00433 | -0.0466 | 120.739
2.5 | 0.5917 | 0.00444 | -0.0496 | 133.2658
3 | 0.6484 | 0.0046 | -0.0499 | 140.9565
3.5 | 0.705 | 0.00479 | -0.0502 | 147.1816
4 | 0.7613 | 0.00505 | -0.0505 | 150.7525
4.5 | 0.8168 | 0.00545 | -0.0507 | 149.8716
5 | 0.8715 | 0.00596 | -0.0509 | 146.2248
5.5 | 0.9251 | 0.00661 | -0.051 | 139.9546
6 | 0.9758 | 0.00763 | -0.0508 | 127.8899
6.5 | 1.0228 | 0.00907 | -0.0502 | 112.7674
7 | 1.0706 | 0.01026 | -0.0495 | 104.347
7.5 | 1.1205 | 0.01107 | -0.049 | 101.2195
8 | 1.1706 | 0.01177 | -0.0486 | 99.4562
8.5 | 1.2203 | 0.01243 | -0.0481 | 98.1738
9 | 1.2674 | 0.01329 | -0.0472 | 95.3649
9.5 | 1.3136 | 0.01409 | -0.0462 | 93.2292
10 | 1.3565 | 0.01505 | -0.0448 | 90.1329
10.5 | 1.3935 | 0.0163 | -0.0426 | 85.4908
11 | 1.428 | 0.01746 | -0.0401 | 81.7869
11.5 | 1.4452 | 0.0189 | -0.035 | 76.4656
12 | 1.452 | 0.02137 | -0.0298 | 67.9457
12.5 | 1.4714 | 0.02351 | -0.0271 | 62.5861
13 | 1.4844 | 0.02641 | -0.0245 | 56.206
13.5 | 1.4956 | 0.02977 | -0.0225 | 50.2385
14 | 1.5017 | 0.0339 | -0.0209 | 44.2979
14.5 | 1.5074 | 0.03835 | -0.02 | 39.3064
15 | 1.5053 | 0.04393 | -0.0197 | 34.2659
15.5 | 1.5015 | 0.05018 | -0.0201 | 29.9223
16 | 1.497 | 0.05707 | -0.0214 | 26.2309
16.5 | 1.4855 | 0.06545 | -0.0237 | 22.6967
17 | 1.4697 | 0.07504 | -0.0271 | 19.5856
17.5 | 1.4526 | 0.08552 | -0.0314 | 16.9855
18 | 1.4228 | 0.09893 | -0.0377 | 14.3819
18.5 | 1.3986 | 0.11212 | -0.0444 | 12.4741
19 | 1.3662 | 0.12759 | -0.0529 | 10.7077
19.5 | 1.3339 | 0.14384 | -0.0624 | 9.2735

## 53. Re 2M Mach 0.25 (1)
BIGFOIL.COM POLAR EXPORT
NACA63-510 a=0.2
NACA63-510 a=0.2 |  |  |  | Cl Max: | 1.174 | at alpha= | 9 | deg
JavaFoil+Calcfoil stall+Eppler ext transition |  |  |  | L/D Max: | 160.157 | at alpha= | 5.5 | deg
Re: | 2000000 |  |  | Cd Min: | 0.00514 | at alpha= | 0.5 | deg
Mach: | 0.25 |  |  | Cl=0 at alpha= | -2.6083 | deg
|  |  |  | @ Cl=0.1, Cd= | 0.0073402
|  |  |  | @ Cl=0.4, Cd= | 0.0051438
|  |  |  | @ Cl=0.6, Cd= | 0.10764
alpha (deg) | Cl | Cd | Cm | Cl/Cd
-13.5 | -0.062 | 0.10102 | -0.017 | -0.617
-13 | -0.078 | 0.10032 | -0.017 | -0.774
-12.5 | -0.176 | 0.09303 | -0.017 | -1.897
-12 | -0.225 | 0.08818 | -0.017 | -2.556
-11.5 | -0.265 | 0.08289 | -0.017 | -3.202
-11 | -0.3 | 0.07979 | -0.016 | -3.758
-10.5 | -0.329 | 0.07405 | -0.017 | -4.438
-10 | -0.351 | 0.06947 | -0.016 | -5.059
-9.5 | -0.368 | 0.06585 | -0.016 | -5.585
-9 | -0.377 | 0.06401 | -0.016 | -5.893
-8.5 | -0.38 | 0.05851 | -0.016 | -6.489
-8 | -0.375 | 0.05487 | -0.016 | -6.834
-7.5 | -0.363 | 0.05026 | -0.017 | -7.229
-7 | -0.345 | 0.04706 | -0.017 | -7.331
-6.5 | -0.32 | 0.0438 | -0.018 | -7.316
-6 | -0.29 | 0.04101 | -0.018 | -7.077
-5.5 | -0.256 | 0.03844 | -0.018 | -6.652
-5 | -0.218 | 0.03586 | -0.02 | -6.067
-4.5 | -0.218 | 0.00798 | -0.041 | -27.324
-4 | -0.163 | 0.00786 | -0.042 | -20.742
-3.5 | -0.105 | 0.00775 | -0.042 | -13.609
-3 | -0.047 | 0.00758 | -0.042 | -6.162
-2.5 | 0.013 | 0.00748 | -0.043 | 1.737
-2 | 0.073 | 0.00738 | -0.043 | 9.933
-1.5 | 0.134 | 0.00729 | -0.043 | 18.382
-1 | 0.195 | 0.00722 | -0.044 | 26.991
-0.5 | 0.256 | 0.00718 | -0.044 | 35.655
0 | 0.317 | 0.00534 | -0.044 | 59.385
0.5 | 0.377 | 0.00514 | -0.045 | 73.384
1 | 0.438 | 0.00515 | -0.045 | 84.906
1.5 | 0.498 | 0.0052 | -0.045 | 95.667
2 | 0.558 | 0.00524 | -0.046 | 106.49
2.5 | 0.618 | 0.00519 | -0.046 | 119.024
3 | 0.678 | 0.00532 | -0.047 | 127.551
3.5 | 0.738 | 0.00542 | -0.047 | 136.076
4 | 0.797 | 0.00563 | -0.047 | 141.487
4.5 | 0.855 | 0.00548 | -0.048 | 156.036
5 | 0.911 | 0.00572 | -0.048 | 159.369
5.5 | 0.966 | 0.00603 | -0.049 | 160.157
6 | 1.019 | 0.00765 | -0.049 | 133.233
6.5 | 1.058 | 0.01164 | -0.049 | 90.871
7 | 1.098 | 0.01241 | -0.049 | 88.471
7.5 | 1.134 | 0.01327 | -0.049 | 85.474
8 | 1.16 | 0.01424 | -0.05 | 81.458
8.5 | 1.173 | 0.01539 | -0.05 | 76.216
9 | 1.174 | 0.01662 | -0.05 | 70.612
9.5 | 1.161 | 0.01829 | -0.05 | 63.442
10 | 1.133 | 0.02005 | -0.05 | 56.522
10.5 | 1.091 | 0.02194 | -0.051 | 49.736
11 | 0.882 | 0.07068 | -0.029 | 12.478
11.5 | 0.825 | 0.07611 | -0.028 | 10.834
12 | 0.756 | 0.08346 | -0.025 | 9.061
12.5 | 0.682 | 0.08885 | -0.025 | 7.677
13 | 0.6 | 0.09616 | -0.024 | 6.244
13.5 | 0.513 | 0.10208 | -0.025 | 5.027
14 | 0.42 | 0.10764 | -0.025 | 3.906

## 54. Re 2M Mach 0.25 (2)
BIGFOIL.COM POLAR EXPORT
NACA63-510 a=0.2
NACA63-510 a=0.2 |  |  |  | Cl Max: | 1.425 | at alpha= | 12.5 | deg
XFOIL ncrit=9 |  |  |  | L/D Max: | 152.302 | at alpha= | 4 | deg
Re: | 2000000 |  |  | Cd Min: | 0.25223 | at alpha= | -20 | deg
Mach: | 0.25 |  |  | Cl=0 at alpha= | -2.6855 | deg
|  |  |  | @ Cl=0.1, Cd= | 0.0069526
|  |  |  | @ Cl=0.4, Cd= | 0.0046378
|  |  |  | @ Cl=0.6, Cd= | 0.0045054
alpha (deg) | Cl | Cd | Cm | Cl/Cd
-20 | -0.735 | 0.25223 | 0.0699 | -2.914
-19.5 | -0.7161 | 0.24574 | 0.0654 | -2.9141
-19 | -0.6968 | 0.23925 | 0.0609 | -2.9124
-18.5 | -0.6774 | 0.23267 | 0.0564 | -2.9114
-18 | -0.6581 | 0.22589 | 0.0521 | -2.9134
-17.5 | -0.6386 | 0.21895 | 0.0477 | -2.9166
-17 | -0.6193 | 0.21159 | 0.0434 | -2.9269
-16.5 | -0.6 | 0.20398 | 0.0391 | -2.9415
-16 | -0.5818 | 0.19598 | 0.0347 | -2.9687
-15.5 | -0.5643 | 0.18808 | 0.0303 | -3.0003
-15 | -0.5488 | 0.17994 | 0.0262 | -3.0499
-14.5 | -0.5308 | 0.17327 | 0.0224 | -3.0634
-14 | -0.513 | 0.16639 | 0.0185 | -3.0831
-13.5 | -0.496 | 0.15938 | 0.0147 | -3.1121
-13 | -0.4795 | 0.15136 | 0.0106 | -3.1679
-12.5 | -0.4647 | 0.14363 | 0.0066 | -3.2354
-12 | -0.4505 | 0.13589 | 0.0027 | -3.3152
-11.5 | -0.4392 | 0.12739 | -0.0012 | -3.4477
-11 | -0.4176 | 0.11838 | -0.0083 | -3.5276
-10.5 | -0.4166 | 0.10957 | -0.0113 | -3.8021
-10 | -0.4049 | 0.10327 | -0.0142 | -3.9208
-9.5 | -0.3973 | 0.09571 | -0.0178 | -4.1511
-9 | -0.3812 | 0.09013 | -0.0213 | -4.2294
-8.5 | -0.4053 | 0.07694 | -0.0272 | -5.2677
-8 | -0.4222 | 0.06842 | -0.0319 | -6.1707
-7.5 | -0.4253 | 0.05874 | -0.0412 | -7.2404
-6.5 | -0.3816 | 0.04217 | -0.0494 | -9.0491
-6 | -0.3848 | 0.01381 | -0.0496 | -27.8639
-5.5 | -0.3261 | 0.01335 | -0.0494 | -24.427
-5 | -0.2697 | 0.01147 | -0.0489 | -23.5135
-4.5 | -0.2122 | 0.01012 | -0.0486 | -20.9684
-4 | -0.1549 | 0.00886 | -0.0482 | -17.4831
-3.5 | -0.0962 | 0.00827 | -0.0481 | -11.6324
-3 | -0.0373 | 0.00777 | -0.0481 | -4.8005
-2.5 | 0.022 | 0.00747 | -0.0482 | 2.9451
-2 | 0.081 | 0.00701 | -0.0483 | 11.5549
-1.5 | 0.1406 | 0.00683 | -0.0486 | 20.5857
-1 | 0.2001 | 0.00664 | -0.0488 | 30.1355
-0.5 | 0.2595 | 0.00648 | -0.0491 | 40.0463
0 | 0.3177 | 0.00577 | -0.0497 | 55.0607
0.5 | 0.3737 | 0.00472 | -0.05 | 79.1737
1 | 0.4313 | 0.00454 | -0.05 | 95
1.5 | 0.4853 | 0.00441 | -0.0489 | 110.0454
2 | 0.5391 | 0.00441 | -0.0477 | 122.2449
2.5 | 0.6093 | 0.00452 | -0.0505 | 134.8009
3 | 0.6704 | 0.00468 | -0.0512 | 143.2479
3.5 | 0.729 | 0.00488 | -0.0515 | 149.3852
4 | 0.7874 | 0.00517 | -0.0517 | 152.3017
4.5 | 0.8448 | 0.00561 | -0.0518 | 150.5882
5 | 0.9014 | 0.00615 | -0.0519 | 146.5691
6 | 1.007 | 0.0082 | -0.0511 | 122.8049
6.5 | 1.0546 | 0.00973 | -0.0501 | 108.3864
7 | 1.105 | 0.01079 | -0.0492 | 102.4096
7.5 | 1.1571 | 0.01157 | -0.0483 | 100.0086
8 | 1.2081 | 0.01239 | -0.0473 | 97.5061
8.5 | 1.2563 | 0.01336 | -0.0458 | 94.0344
9 | 1.3042 | 0.01422 | -0.0443 | 91.7159
9.5 | 1.3462 | 0.01537 | -0.042 | 87.5862
10 | 1.3789 | 0.01687 | -0.0384 | 81.7368
10.5 | 1.3966 | 0.01842 | -0.0327 | 75.8198
11 | 1.4102 | 0.02071 | -0.0279 | 68.0927
11.5 | 1.4155 | 0.02411 | -0.0237 | 58.7101
12 | 1.4185 | 0.02828 | -0.0205 | 50.1591
12.5 | 1.425 | 0.03259 | -0.0185 | 43.7251
13 | 1.4218 | 0.03817 | -0.0171 | 37.2491
13.5 | 1.4168 | 0.04442 | -0.0166 | 31.8955
14 | 1.4033 | 0.0522 | -0.0172 | 26.8831
14.5 | 1.3906 | 0.06064 | -0.0191 | 22.9321
15 | 1.3693 | 0.07106 | -0.0225 | 19.2696
15.5 | 1.3446 | 0.08293 | -0.0274 | 16.2137
16 | 1.3201 | 0.09577 | -0.0336 | 13.7841
16.5 | 1.2886 | 0.1108 | -0.0416 | 11.63
17 | 1.2557 | 0.12708 | -0.0509 | 9.8812
17.5 | 1.2266 | 0.14361 | -0.0608 | 8.5412

## 55. Re 2M Mach 0.50 (1)
BIGFOIL.COM POLAR EXPORT
NACA63-510 a=0.2
NACA63-510 a=0.2 |  |  |  | Cl Max: | 1.184 | at alpha= | 20 | deg
JavaFoil+Calcfoil stall+Eppler ext transition |  |  |  | L/D Max: | 150.27 | at alpha= | 4 | deg
Re: | 2000000 |  |  | Cd Min: | 0.00533 | at alpha= | 1.5 | deg
Mach: | 0.5 |  |  | Cl=0 at alpha= | -2.6077 | deg
|  |  |  | @ Cl=0.1, Cd= | 0.0076065
|  |  |  | @ Cl=0.4, Cd= | 0.0059185
|  |  |  | @ Cl=0.6, Cd= | 0.0054022
alpha (deg) | Cl | Cd | Cm | Cl/Cd
-20 | -0.946 | 0.17633 | -0.021 | -5.366
-19.5 | -0.919 | 0.17007 | -0.021 | -5.405
-19 | -0.892 | 0.1638 | -0.021 | -5.448
-18.5 | -0.866 | 0.15906 | -0.021 | -5.442
-18 | -0.839 | 0.15439 | -0.021 | -5.434
-17.5 | -0.812 | 0.14853 | -0.021 | -5.467
-17 | -0.783 | 0.14326 | -0.02 | -5.468
-16.5 | -0.756 | 0.13762 | -0.02 | -5.495
-16 | -0.729 | 0.13259 | -0.02 | -5.5
-15.5 | -0.702 | 0.12872 | -0.021 | -5.456
-15 | -0.675 | 0.12481 | -0.021 | -5.411
-14.5 | -0.648 | 0.11927 | -0.021 | -5.436
-14 | -0.62 | 0.11689 | -0.02 | -5.303
-13.5 | -0.593 | 0.11294 | -0.02 | -5.247
-13 | -0.565 | 0.10928 | -0.02 | -5.175
-12.5 | -0.539 | 0.10143 | -0.02 | -5.31
-12 | -0.511 | 0.09818 | -0.02 | -5.209
-11.5 | -0.484 | 0.09909 | -0.02 | -4.885
-11 | -0.457 | 0.09131 | -0.02 | -5.004
-10.5 | -0.429 | 0.09085 | -0.019 | -4.722
-10 | -0.402 | 0.08719 | -0.019 | -4.609
-9.5 | -0.375 | 0.0658 | -0.02 | -5.695
-9 | -0.348 | 0.06073 | -0.02 | -5.724
-8.5 | -0.32 | 0.05602 | -0.02 | -5.719
-8 | -0.293 | 0.05198 | -0.02 | -5.64
-7.5 | -0.265 | 0.06169 | -0.019 | -4.304
-7 | -0.238 | 0.05295 | -0.019 | -4.5
-6.5 | -0.211 | 0.04805 | -0.02 | -4.395
-6 | -0.184 | 0.04326 | -0.02 | -4.257
-5.5 | -0.157 | 0.04014 | -0.021 | -3.91
-5 | -0.176 | 0.04376 | -0.018 | -4.022
-4.5 | -0.176 | 0.03738 | -0.018 | -4.706
-4 | -0.139 | 0.03478 | -0.019 | -3.999
-3.5 | -0.092 | 0.03232 | -0.022 | -2.854
-3 | -0.051 | 0.00789 | -0.047 | -6.5
-2.5 | 0.014 | 0.00778 | -0.048 | 1.847
-2 | 0.081 | 0.00764 | -0.048 | 10.658
-1.5 | 0.149 | 0.00752 | -0.048 | 19.854
-1 | 0.218 | 0.00743 | -0.049 | 29.279
-0.5 | 0.286 | 0.00717 | -0.049 | 39.875
0 | 0.354 | 0.00712 | -0.05 | 49.687
0.5 | 0.421 | 0.00537 | -0.05 | 78.424
1 | 0.489 | 0.00541 | -0.05 | 90.276
1.5 | 0.556 | 0.00533 | -0.051 | 104.312
2 | 0.623 | 0.00544 | -0.051 | 114.642
2.5 | 0.69 | 0.00559 | -0.052 | 123.384
3 | 0.757 | 0.00541 | -0.052 | 139.865
3.5 | 0.823 | 0.00559 | -0.053 | 147.186
4 | 0.888 | 0.00591 | -0.053 | 150.27
4.5 | 0.951 | 0.00739 | -0.053 | 128.67
5 | 1.011 | 0.00794 | -0.054 | 127.288
5.5 | 1.066 | 0.00852 | -0.054 | 125.163
6 | 1.099 | 0.01355 | -0.054 | 81.077
6.5 | 1.133 | 0.01481 | -0.054 | 76.476
7 | 1.149 | 0.01625 | -0.054 | 70.723
7.5 | 1.133 | 0.01812 | -0.054 | 62.558
8 | 0.835 | 0.05285 | -0.025 | 15.808
8.5 | 0.59 | 0.05785 | -0.025 | 10.196
9 | 0.617 | 0.05951 | -0.027 | 10.369
9.5 | 0.642 | 0.06526 | -0.026 | 9.833
10 | 0.667 | 0.07702 | -0.024 | 8.655
10.5 | 0.693 | 0.08453 | -0.026 | 8.195
11 | 0.718 | 0.0924 | -0.026 | 7.774
11.5 | 0.744 | 0.09695 | -0.026 | 7.669
12 | 0.77 | 0.10227 | -0.028 | 7.531
12.5 | 0.796 | 0.10294 | -0.029 | 7.728
13 | 0.821 | 0.10852 | -0.029 | 7.563
13.5 | 0.847 | 0.11602 | -0.031 | 7.305
14 | 0.873 | 0.11979 | -0.031 | 7.284
14.5 | 0.898 | 0.12205 | -0.032 | 7.361
15 | 0.926 | 0.13007 | -0.035 | 7.122
15.5 | 0.95 | 0.13557 | -0.034 | 7.008
16 | 0.976 | 0.13843 | -0.035 | 7.048
16.5 | 1.004 | 0.1469 | -0.038 | 6.836
17 | 1.027 | 0.15124 | -0.037 | 6.792
17.5 | 1.053 | 0.15441 | -0.038 | 6.816
18 | 1.08 | 0.16146 | -0.04 | 6.689
18.5 | 1.104 | 0.16471 | -0.04 | 6.705
19 | 1.129 | 0.1704 | -0.04 | 6.626
19.5 | 1.155 | 0.17509 | -0.041 | 6.594
20 | 1.184 | 0.18352 | -0.043 | 6.452

## 56. Re 2M Mach 0.50 (2)
BIGFOIL.COM POLAR EXPORT
NACA63-510 a=0.2
NACA63-510 a=0.2 |  |  |  | Cl Max: | 1.3061 | at alpha= | 8.5 | deg
XFOIL ncrit=9 |  |  |  | L/D Max: | 157.496 | at alpha= | 4 | deg
Re: | 2000000 |  |  | Cd Min: | 0.27695 | at alpha= | -20 | deg
Mach: | 0.5 |  |  | Cl=0 at alpha= | -2.6961 | deg
|  |  |  | @ Cl=0.1, Cd= | 0.0077296
|  |  |  | @ Cl=0.4, Cd= | 0.0057573
|  |  |  | @ Cl=0.6, Cd= | 0.0048132
alpha (deg) | Cl | Cd | Cm | Cl/Cd
-20 | -0.8059 | 0.27695 | 0.0849 | -2.9099
-19.5 | -0.7822 | 0.26895 | 0.0795 | -2.9083
-19 | -0.7583 | 0.26075 | 0.0741 | -2.9081
-18.5 | -0.7344 | 0.25253 | 0.0687 | -2.9082
-18 | -0.7105 | 0.2443 | 0.0635 | -2.9083
-17.5 | -0.6859 | 0.23569 | 0.0582 | -2.9102
-17 | -0.662 | 0.22714 | 0.0531 | -2.9145
-16.5 | -0.6384 | 0.21873 | 0.0479 | -2.9187
-16 | -0.6153 | 0.21011 | 0.0428 | -2.9285
-15.5 | -0.5926 | 0.20137 | 0.0376 | -2.9428
-15 | -0.5708 | 0.19316 | 0.033 | -2.9551
-14.5 | -0.548 | 0.18563 | 0.0284 | -2.9521
-14 | -0.5256 | 0.17776 | 0.0237 | -2.9568
-13.5 | -0.503 | 0.16937 | 0.019 | -2.9698
-13 | -0.4822 | 0.16091 | 0.0142 | -2.9967
-12.5 | -0.4606 | 0.15265 | 0.009 | -3.0174
-12 | -0.4426 | 0.14492 | 0.0053 | -3.0541
-11.5 | -0.4264 | 0.13656 | 0.0012 | -3.1224
-11 | -0.4093 | 0.12861 | -0.0028 | -3.1825
-10.5 | -0.395 | 0.12028 | -0.0069 | -3.284
-10 | -0.3774 | 0.11341 | -0.0106 | -3.3277
-9.5 | -0.3599 | 0.10599 | -0.0148 | -3.3956
-9 | -0.3461 | 0.09822 | -0.0193 | -3.5237
-8 | -0.3228 | 0.08366 | -0.0267 | -3.8585
-7.5 | -0.3151 | 0.0761 | -0.0309 | -4.1406
-7 | -0.3112 | 0.06857 | -0.0352 | -4.5384
-6.5 | -0.318 | 0.06111 | -0.0403 | -5.2037
-6 | -0.3101 | 0.05206 | -0.0492 | -5.9566
-5.5 | -0.2916 | 0.04229 | -0.0554 | -6.8952
-5 | -0.2614 | 0.03286 | -0.0588 | -7.955
-4.5 | -0.2136 | 0.02691 | -0.0597 | -7.9376
-4 | -0.1634 | 0.01879 | -0.0593 | -8.6961
-3.5 | -0.1059 | 0.01219 | -0.058 | -8.6874
-3 | -0.0409 | 0.00952 | -0.057 | -4.2962
-2.5 | 0.0264 | 0.00838 | -0.0562 | 3.1504
-2 | 0.0945 | 0.00778 | -0.0558 | 12.1465
-1.5 | 0.1622 | 0.00716 | -0.0556 | 22.6536
-1 | 0.2307 | 0.00697 | -0.0556 | 33.099
-0.5 | 0.2988 | 0.00678 | -0.0558 | 44.0708
0 | 0.3665 | 0.00651 | -0.0561 | 56.298
0.5 | 0.4297 | 0.00509 | -0.0566 | 84.4204
1 | 0.4957 | 0.00489 | -0.0566 | 101.3701
1.5 | 0.5594 | 0.0048 | -0.0558 | 116.5417
2 | 0.6211 | 0.00482 | -0.0544 | 128.8589
2.5 | 0.6895 | 0.00492 | -0.0545 | 140.1423
3 | 0.7699 | 0.00511 | -0.0572 | 150.6654
3.5 | 0.838 | 0.00536 | -0.0571 | 156.3433
4 | 0.9056 | 0.00575 | -0.0569 | 157.4957
4.5 | 0.972 | 0.00632 | -0.0563 | 153.7975
5 | 1.0367 | 0.0071 | -0.0554 | 146.0141
5.5 | 1.0932 | 0.00857 | -0.0535 | 127.5613
6 | 1.1367 | 0.01081 | -0.05 | 105.1526
6.5 | 1.1893 | 0.01213 | -0.0468 | 98.0462
7 | 1.2404 | 0.01336 | -0.0431 | 92.8443
7.5 | 1.2766 | 0.01488 | -0.0372 | 85.793
8 | 1.2932 | 0.01724 | -0.0302 | 75.0116
8.5 | 1.3061 | 0.02074 | -0.0248 | 62.9749
9 | 1.2996 | 0.02621 | -0.0202 | 49.5841
9.5 | 1.2844 | 0.03291 | -0.0168 | 39.0277
10 | 1.2676 | 0.04028 | -0.0146 | 31.4697
10.5 | 1.2456 | 0.04892 | -0.0139 | 25.462
11 | 1.2206 | 0.05908 | -0.0157 | 20.6601
11.5 | 1.1936 | 0.07065 | -0.02 | 16.8946
12 | 1.1658 | 0.08358 | -0.0264 | 13.9483
12.5 | 1.1366 | 0.09798 | -0.0347 | 11.6003
13 | 1.1103 | 0.11312 | -0.044 | 9.8152
13.5 | 1.087 | 0.12891 | -0.054 | 8.4322

## 57. Re 3M Mach 0.00 (1)
BIGFOIL.COM POLAR EXPORT
NACA63-510 a=0.2
NACA63-510 a=0.2 |  |  |  | Cl Max: | 1.196 | at alpha= | 9.5 | deg
JavaFoil+Calcfoil stall+Eppler ext transition |  |  |  | L/D Max: | 168.561 | at alpha= | 6 | deg
Re: | 3000000 |  |  | Cd Min: | 0.0049 | at alpha= | 0.5 | deg
Mach: | 0 |  |  | Cl=0 at alpha= | -2.6121 | deg
|  |  |  | @ Cl=0.1, Cd= | 0.0068907
|  |  |  | @ Cl=0.4, Cd= | 0.0049176
|  |  |  | @ Cl=0.6, Cd= | 0.0050991
alpha (deg) | Cl | Cd | Cm | Cl/Cd
-16 | -0.342 | 0.12687 | -0.016 | -2.699
-15.5 | -0.359 | 0.12161 | -0.016 | -2.953
-15 | -0.376 | 0.1146 | -0.016 | -3.281
-14.5 | -0.393 | 0.10949 | -0.016 | -3.588
-14 | -0.409 | 0.10335 | -0.016 | -3.961
-13.5 | -0.425 | 0.09694 | -0.016 | -4.386
-13 | -0.44 | 0.09284 | -0.016 | -4.739
-12.5 | -0.453 | 0.08792 | -0.016 | -5.157
-12 | -0.461 | 0.08326 | -0.016 | -5.534
-11.5 | -0.465 | 0.0807 | -0.016 | -5.764
-11 | -0.467 | 0.07493 | -0.016 | -6.231
-10.5 | -0.466 | 0.07063 | -0.016 | -6.596
-10 | -0.462 | 0.0656 | -0.016 | -7.038
-9.5 | -0.454 | 0.06132 | -0.017 | -7.403
-9 | -0.442 | 0.05725 | -0.017 | -7.727
-8.5 | -0.427 | 0.05345 | -0.017 | -7.986
-8 | -0.407 | 0.05039 | -0.018 | -8.085
-7.5 | -0.384 | 0.04675 | -0.019 | -8.216
-7 | -0.357 | 0.04369 | -0.019 | -8.169
-6.5 | -0.326 | 0.04144 | -0.019 | -7.859
-6 | -0.293 | 0.03773 | -0.022 | -7.762
-5.5 | -0.315 | 0.00773 | -0.039 | -40.741
-5 | -0.265 | 0.00765 | -0.04 | -34.692
-4.5 | -0.213 | 0.00749 | -0.04 | -28.447
-4 | -0.159 | 0.00735 | -0.04 | -21.616
-3.5 | -0.103 | 0.00724 | -0.041 | -14.171
-3 | -0.045 | 0.00709 | -0.041 | -6.392
-2.5 | 0.013 | 0.00702 | -0.041 | 1.794
-2 | 0.071 | 0.00693 | -0.042 | 10.248
-1.5 | 0.13 | 0.00685 | -0.042 | 18.945
-1 | 0.189 | 0.0068 | -0.042 | 27.779
-0.5 | 0.248 | 0.00677 | -0.043 | 36.617
0 | 0.307 | 0.0051 | -0.043 | 60.228
0.5 | 0.366 | 0.0049 | -0.043 | 74.657
1 | 0.424 | 0.00493 | -0.044 | 86.019
1.5 | 0.482 | 0.00496 | -0.044 | 97.268
2 | 0.541 | 0.00502 | -0.044 | 107.675
2.5 | 0.599 | 0.0051 | -0.045 | 117.301
3 | 0.657 | 0.00505 | -0.045 | 130.053
3.5 | 0.715 | 0.0052 | -0.046 | 137.477
4 | 0.772 | 0.00535 | -0.046 | 144.477
4.5 | 0.829 | 0.00562 | -0.046 | 147.437
5 | 0.884 | 0.00551 | -0.047 | 160.355
5.5 | 0.938 | 0.00566 | -0.047 | 165.586
6 | 0.99 | 0.00587 | -0.048 | 168.561
6.5 | 1.035 | 0.01025 | -0.048 | 100.938
7 | 1.078 | 0.01084 | -0.048 | 99.519
7.5 | 1.118 | 0.01144 | -0.048 | 97.658
8 | 1.15 | 0.01217 | -0.049 | 94.478
8.5 | 1.173 | 0.01297 | -0.049 | 90.442
9 | 1.188 | 0.01388 | -0.049 | 85.622
9.5 | 1.196 | 0.01491 | -0.049 | 80.197
10 | 1.194 | 0.01619 | -0.049 | 73.759
10.5 | 1.185 | 0.01754 | -0.05 | 67.527
11 | 1.168 | 0.01873 | -0.05 | 62.348
11.5 | 1.143 | 0.02039 | -0.05 | 56.069
12 | 1.111 | 0.02235 | -0.05 | 49.708
12.5 | 1.068 | 0.02585 | -0.05 | 41.307
13 | 1.027 | 0.02792 | -0.05 | 36.766
13.5 | 0.977 | 0.03205 | -0.05 | 30.476
14 | 0.915 | 0.04043 | -0.049 | 22.642
14.5 | 0.776 | 0.10054 | -0.031 | 7.717

## 58. Re 3M Mach 0.00 (2)
BIGFOIL.COM POLAR EXPORT
NACA63-510 a=0.2
NACA63-510 a=0.2 |  |  |  | Cl Max: | 1.5718 | at alpha= | 16 | deg
XFOIL ncrit=9 |  |  |  | L/D Max: | 161.795 | at alpha= | 4 | deg
Re: | 3000000 |  |  | Cd Min: | 0.12866 | at alpha= | 20 | deg
Mach: | 0 |  |  | Cl=0 at alpha= | -2.6731 | deg
|  |  |  | @ Cl=0.1, Cd= | 0.0063265
|  |  |  | @ Cl=0.4, Cd= | 0.0043355
|  |  |  | @ Cl=0.6, Cd= | 0.0041207
alpha (deg) | Cl | Cd | Cm | Cl/Cd
-12.5 | -1.0444 | 0.02266 | -0.0476 | -46.09
-12 | -1.0042 | 0.02013 | -0.0467 | -49.8857
-11.5 | -0.9562 | 0.01891 | -0.0462 | -50.5658
-11 | -0.9076 | 0.01763 | -0.0458 | -51.4804
-10.5 | -0.8577 | 0.01643 | -0.0455 | -52.2033
-10 | -0.8064 | 0.01544 | -0.0453 | -52.228
-8 | -0.5959 | 0.01152 | -0.0447 | -51.7274
-7.5 | -0.5407 | 0.01109 | -0.0447 | -48.7556
-7 | -0.4855 | 0.01059 | -0.0447 | -45.8451
-6.5 | -0.4299 | 0.01015 | -0.0448 | -42.3547
-6 | -0.3747 | 0.00947 | -0.0449 | -39.5671
-5.5 | -0.3204 | 0.00838 | -0.0448 | -38.2339
-5 | -0.264 | 0.00806 | -0.0449 | -32.7543
-4.5 | -0.2074 | 0.00777 | -0.0451 | -26.6924
-4 | -0.1504 | 0.0076 | -0.0454 | -19.7895
-3.5 | -0.0943 | 0.00703 | -0.0455 | -13.4139
-3 | -0.0374 | 0.0067 | -0.0457 | -5.5821
-2.5 | 0.0198 | 0.00654 | -0.046 | 3.0275
-2 | 0.077 | 0.00638 | -0.0463 | 12.069
-0.5 | 0.2491 | 0.00598 | -0.0473 | 41.6555
0 | 0.3061 | 0.00568 | -0.0478 | 53.8908
0.5 | 0.3609 | 0.00453 | -0.0485 | 79.6689
1 | 0.4172 | 0.00425 | -0.0488 | 98.1647
1.5 | 0.4729 | 0.00411 | -0.0488 | 115.0608
2 | 0.5261 | 0.00403 | -0.0481 | 130.5459
2.5 | 0.5788 | 0.00406 | -0.0474 | 142.5616
3.5 | 0.7011 | 0.00441 | -0.0501 | 158.9796
4 | 0.7572 | 0.00468 | -0.0505 | 161.7949
4.5 | 0.8117 | 0.00523 | -0.0507 | 155.2008
5 | 0.8661 | 0.00574 | -0.0509 | 150.8885
5.5 | 0.919 | 0.00648 | -0.051 | 141.821
6 | 0.9687 | 0.00762 | -0.0508 | 127.126
6.5 | 1.0183 | 0.00868 | -0.0505 | 117.3157
7 | 1.0688 | 0.0095 | -0.0502 | 112.5053
7.5 | 1.1203 | 0.01011 | -0.0501 | 110.8111
8 | 1.1715 | 0.01069 | -0.0499 | 109.5884
8.5 | 1.2214 | 0.01135 | -0.0495 | 107.6123
9 | 1.2711 | 0.01195 | -0.0491 | 106.3682
9.5 | 1.3185 | 0.01271 | -0.0485 | 103.7372
10 | 1.3641 | 0.01351 | -0.0476 | 100.9697
10.5 | 1.4072 | 0.01441 | -0.0463 | 97.6544
11 | 1.4457 | 0.01555 | -0.0445 | 92.9711
11.5 | 1.4833 | 0.01655 | -0.0425 | 89.6254
12 | 1.5107 | 0.01771 | -0.039 | 85.3021
12.5 | 1.5247 | 0.01927 | -0.0339 | 79.123
13 | 1.5375 | 0.02144 | -0.0299 | 71.7118
13.5 | 1.5478 | 0.02421 | -0.0267 | 63.9323
14 | 1.5457 | 0.02838 | -0.0235 | 54.4644
14.5 | 1.5587 | 0.03161 | -0.022 | 49.3103
15 | 1.564 | 0.03581 | -0.0208 | 43.675
15.5 | 1.5678 | 0.04048 | -0.0201 | 38.7302
16 | 1.5718 | 0.04542 | -0.0201 | 34.6059
16.5 | 1.5678 | 0.05176 | -0.0209 | 30.2898
17 | 1.5611 | 0.05891 | -0.0224 | 26.4997
17.5 | 1.5578 | 0.06608 | -0.0245 | 23.5745
18 | 1.5305 | 0.07743 | -0.0286 | 19.7662
18.5 | 1.5209 | 0.08657 | -0.0325 | 17.5684
19 | 1.4931 | 0.09947 | -0.0385 | 15.0106
19.5 | 1.4633 | 0.11347 | -0.0457 | 12.8959
20 | 1.4309 | 0.12866 | -0.0541 | 11.1216

## 59. Re 3M Mach 0.10 (1)
BIGFOIL.COM POLAR EXPORT
NACA63-510 a=0.2
NACA63-510 a=0.2 |  |  |  | Cl Max: | 1.193 | at alpha= | 9.5 | deg
JavaFoil+Calcfoil stall+Eppler ext transition |  |  |  | L/D Max: | 168.99 | at alpha= | 6 | deg
Re: | 3000000 |  |  | Cd Min: | 0.00492 | at alpha= | 0.5 | deg
Mach: | 0.1 |  |  | Cl=0 at alpha= | -2.6102 | deg
|  |  |  | @ Cl=0.1, Cd= | 0.0068907
|  |  |  | @ Cl=0.4, Cd= | 0.0049424
|  |  |  | @ Cl=0.6, Cd= | 0.0050873
alpha (deg) | Cl | Cd | Cm | Cl/Cd
-15.5 | -0.317 | 0.12187 | -0.016 | -2.601
-15 | -0.336 | 0.11583 | -0.016 | -2.901
-14.5 | -0.355 | 0.10994 | -0.016 | -3.232
-14 | -0.375 | 0.10347 | -0.016 | -3.62
-13.5 | -0.393 | 0.0983 | -0.016 | -4.001
-13 | -0.411 | 0.09391 | -0.016 | -4.379
-12.5 | -0.428 | 0.08836 | -0.016 | -4.841
-12 | -0.438 | 0.08412 | -0.016 | -5.211
-11.5 | -0.446 | 0.08032 | -0.016 | -5.549
-11 | -0.45 | 0.07582 | -0.016 | -5.941
-10.5 | -0.452 | 0.07095 | -0.016 | -6.372
-10 | -0.45 | 0.06673 | -0.016 | -6.75
-9.5 | -0.445 | 0.0619 | -0.016 | -7.191
-9 | -0.436 | 0.05809 | -0.017 | -7.501
-8.5 | -0.422 | 0.05421 | -0.017 | -7.784
-8 | -0.404 | 0.05059 | -0.017 | -7.986
-7.5 | -0.382 | 0.04691 | -0.018 | -8.145
-7 | -0.356 | 0.04424 | -0.019 | -8.041
-6.5 | -0.325 | 0.04171 | -0.019 | -7.803
-6 | -0.292 | 0.03841 | -0.021 | -7.611
-5.5 | -0.316 | 0.00767 | -0.039 | -41.117
-5 | -0.266 | 0.00766 | -0.04 | -34.761
-4.5 | -0.214 | 0.0075 | -0.04 | -28.511
-4 | -0.159 | 0.00736 | -0.04 | -21.675
-3.5 | -0.103 | 0.00724 | -0.041 | -14.222
-3 | -0.046 | 0.00714 | -0.041 | -6.375
-2.5 | 0.013 | 0.00702 | -0.041 | 1.803
-2 | 0.071 | 0.00693 | -0.042 | 10.301
-1.5 | 0.13 | 0.00685 | -0.042 | 19.06
-1 | 0.19 | 0.00679 | -0.042 | 27.959
-0.5 | 0.249 | 0.00676 | -0.043 | 36.846
0 | 0.309 | 0.00512 | -0.043 | 60.302
0.5 | 0.367 | 0.00492 | -0.044 | 74.584
1 | 0.426 | 0.00496 | -0.044 | 85.961
1.5 | 0.485 | 0.00499 | -0.044 | 97.052
2 | 0.543 | 0.00501 | -0.045 | 108.424
2.5 | 0.602 | 0.00509 | -0.045 | 118.151
3 | 0.66 | 0.00505 | -0.045 | 130.619
3.5 | 0.718 | 0.00519 | -0.046 | 138.339
4 | 0.776 | 0.00539 | -0.046 | 143.945
4.5 | 0.833 | 0.00562 | -0.047 | 148.153
5 | 0.888 | 0.00551 | -0.047 | 161.124
5.5 | 0.942 | 0.00573 | -0.047 | 164.395
6 | 0.994 | 0.00588 | -0.048 | 168.99
6.5 | 1.039 | 0.01032 | -0.048 | 100.663
7 | 1.082 | 0.01093 | -0.048 | 99.024
7.5 | 1.121 | 0.01155 | -0.049 | 97.051
8 | 1.152 | 0.0123 | -0.049 | 93.669
8.5 | 1.174 | 0.01317 | -0.049 | 89.183
9 | 1.188 | 0.01407 | -0.049 | 84.47
9.5 | 1.193 | 0.01523 | -0.049 | 78.298
10 | 1.188 | 0.0165 | -0.05 | 72.03
10.5 | 1.175 | 0.01792 | -0.05 | 65.586
11 | 1.154 | 0.01922 | -0.05 | 60.049
11.5 | 1.125 | 0.02087 | -0.05 | 53.878
12 | 1.083 | 0.02395 | -0.05 | 45.221
12.5 | 1.042 | 0.02574 | -0.05 | 40.467
13 | 0.989 | 0.02961 | -0.05 | 33.401
13.5 | 0.928 | 0.03586 | -0.049 | 25.887
14 | 0.776 | 0.09598 | -0.031 | 8.087
14.5 | 0.73 | 0.10419 | -0.028 | 7.009

## 60. Re 3M Mach 0.10 (2)
BIGFOIL.COM POLAR EXPORT
NACA63-510 a=0.2
NACA63-510 a=0.2 |  |  |  | Cl Max: | 1.5502 | at alpha= | 16 | deg
XFOIL ncrit=9 |  |  |  | L/D Max: | 162.106 | at alpha= | 4 | deg
Re: | 3000000 |  |  | Cd Min: | 0.14496 | at alpha= | 20 | deg
Mach: | 0.1 |  |  | Cl=0 at alpha= | -2.6727 | deg
|  |  |  | @ Cl=0.1, Cd= | 0.0063361
|  |  |  | @ Cl=0.4, Cd= | 0.0043575
|  |  |  | @ Cl=0.6, Cd= | 0.0041105
alpha (deg) | Cl | Cd | Cm | Cl/Cd
-11.5 | -0.9508 | 0.02295 | -0.0485 | -41.4292
-11 | -0.9076 | 0.02033 | -0.0478 | -44.6434
-10.5 | -0.86 | 0.01847 | -0.0473 | -46.562
-9.5 | -0.7583 | 0.01576 | -0.0465 | -48.1155
-9 | -0.7054 | 0.01472 | -0.0462 | -47.9212
-8.5 | -0.6566 | 0.01224 | -0.0457 | -53.6438
-8 | -0.6007 | 0.01186 | -0.0456 | -50.6492
-7 | -0.4892 | 0.01086 | -0.0455 | -45.046
-6.5 | -0.4331 | 0.01034 | -0.0455 | -41.8859
-6 | -0.3765 | 0.01004 | -0.0455 | -37.5
-5.5 | -0.3228 | 0.00849 | -0.0453 | -38.0212
-5 | -0.2659 | 0.00814 | -0.0454 | -32.6658
-4.5 | -0.2089 | 0.00782 | -0.0455 | -26.7136
-4 | -0.1515 | 0.00764 | -0.0457 | -19.8298
-3.5 | -0.0949 | 0.00709 | -0.0458 | -13.385
-3 | -0.0377 | 0.00672 | -0.046 | -5.6101
-2.5 | 0.0199 | 0.00655 | -0.0463 | 3.0382
-2 | 0.0776 | 0.00641 | -0.0466 | 12.1061
-1.5 | 0.1352 | 0.00622 | -0.0469 | 21.7363
-1 | 0.193 | 0.00611 | -0.0472 | 31.5876
-0.5 | 0.2506 | 0.006 | -0.0476 | 41.7667
0 | 0.308 | 0.0057 | -0.0481 | 54.0351
0.5 | 0.3631 | 0.00454 | -0.0487 | 79.978
1 | 0.4197 | 0.00426 | -0.049 | 98.5211
1.5 | 0.4758 | 0.00412 | -0.049 | 115.4854
2 | 0.5294 | 0.00404 | -0.0484 | 131.0396
2.5 | 0.5825 | 0.00408 | -0.0476 | 142.7696
3 | 0.6456 | 0.00419 | -0.0493 | 154.0811
3.5 | 0.7055 | 0.00442 | -0.0504 | 159.6154
4 | 0.7619 | 0.0047 | -0.0507 | 162.1064
4.5 | 0.8167 | 0.00525 | -0.0509 | 155.5619
5 | 0.8716 | 0.00577 | -0.0511 | 151.0572
5.5 | 0.9247 | 0.00652 | -0.0512 | 141.8252
6 | 0.9747 | 0.00769 | -0.0509 | 126.749
6.5 | 1.0243 | 0.00877 | -0.0505 | 116.7959
7 | 1.0753 | 0.00958 | -0.0502 | 112.2443
7.5 | 1.1271 | 0.0102 | -0.05 | 110.5
8 | 1.1788 | 0.01078 | -0.0497 | 109.3506
8.5 | 1.2287 | 0.01148 | -0.0492 | 107.0296
9 | 1.2787 | 0.01209 | -0.0488 | 105.7651
9.5 | 1.3264 | 0.01285 | -0.048 | 103.2218
10 | 1.3711 | 0.01376 | -0.0468 | 99.6439
10.5 | 1.4135 | 0.01472 | -0.0453 | 96.0258
11 | 1.452 | 0.01584 | -0.0433 | 91.6667
11.5 | 1.4872 | 0.01696 | -0.0408 | 87.6887
12 | 1.5055 | 0.01827 | -0.0358 | 82.4028
12.5 | 1.5195 | 0.02016 | -0.0312 | 75.372
13 | 1.5303 | 0.02273 | -0.0274 | 67.3251
13.5 | 1.538 | 0.02596 | -0.0243 | 59.245
14 | 1.5355 | 0.03045 | -0.0216 | 50.4269
14.5 | 1.5469 | 0.03407 | -0.0203 | 45.4036
15 | 1.5486 | 0.0389 | -0.0194 | 39.8098
15.5 | 1.5485 | 0.04429 | -0.0192 | 34.9627
16 | 1.5502 | 0.0499 | -0.0197 | 31.0661
16.5 | 1.542 | 0.05722 | -0.0211 | 26.9486
17 | 1.5308 | 0.06553 | -0.0234 | 23.3603
17.5 | 1.5233 | 0.0738 | -0.0263 | 20.6409
18 | 1.4897 | 0.08689 | -0.0318 | 17.1447
18.5 | 1.475 | 0.09759 | -0.0368 | 15.1143
19 | 1.4419 | 0.11226 | -0.0443 | 12.8443
19.5 | 1.4069 | 0.12809 | -0.0531 | 10.9837
20 | 1.3711 | 0.14496 | -0.0631 | 9.4585

## 61. Re 3M Mach 0.25 (1)
BIGFOIL.COM POLAR EXPORT
NACA63-510 a=0.2
NACA63-510 a=0.2 |  |  |  | Cl Max: | 1.178 | at alpha= | 9 | deg
JavaFoil+Calcfoil stall+Eppler ext transition |  |  |  | L/D Max: | 168.354 | at alpha= | 6 | deg
Re: | 3000000 |  |  | Cd Min: | 0.00497 | at alpha= | 0.5 | deg
Mach: | 0.25 |  |  | Cl=0 at alpha= | -2.6083 | deg
|  |  |  | @ Cl=0.1, Cd= | 0.0069602
|  |  |  | @ Cl=0.4, Cd= | 0.00497
|  |  |  | @ Cl=0.6, Cd= | 0.10416
alpha (deg) | Cl | Cd | Cm | Cl/Cd
-13.5 | -0.062 | 0.09884 | -0.017 | -0.631
-13 | -0.078 | 0.09696 | -0.017 | -0.801
-12.5 | -0.177 | 0.09037 | -0.017 | -1.954
-12 | -0.226 | 0.08471 | -0.017 | -2.662
-11.5 | -0.266 | 0.08091 | -0.017 | -3.282
-11 | -0.3 | 0.07633 | -0.017 | -3.93
-10.5 | -0.329 | 0.07147 | -0.017 | -4.602
-10 | -0.352 | 0.06766 | -0.017 | -5.198
-9.5 | -0.368 | 0.06385 | -0.017 | -5.765
-9 | -0.378 | 0.06025 | -0.016 | -6.266
-8.5 | -0.38 | 0.05696 | -0.017 | -6.67
-8 | -0.375 | 0.05305 | -0.017 | -7.074
-7.5 | -0.364 | 0.04899 | -0.018 | -7.424
-7 | -0.345 | 0.04597 | -0.018 | -7.51
-6.5 | -0.321 | 0.04258 | -0.019 | -7.537
-6 | -0.291 | 0.04011 | -0.019 | -7.25
-5.5 | -0.256 | 0.03739 | -0.02 | -6.858
-5 | -0.27 | 0.00774 | -0.041 | -34.882
-4.5 | -0.218 | 0.00762 | -0.041 | -28.615
-4 | -0.163 | 0.00745 | -0.042 | -21.864
-3.5 | -0.105 | 0.00733 | -0.042 | -14.387
-3 | -0.047 | 0.00718 | -0.042 | -6.506
-2.5 | 0.013 | 0.00708 | -0.043 | 1.834
-2 | 0.073 | 0.007 | -0.043 | 10.467
-1.5 | 0.134 | 0.00691 | -0.043 | 19.4
-1 | 0.195 | 0.00683 | -0.044 | 28.527
-0.5 | 0.256 | 0.00684 | -0.044 | 37.431
0 | 0.317 | 0.00516 | -0.044 | 61.451
0.5 | 0.377 | 0.00497 | -0.045 | 75.986
1 | 0.438 | 0.00497 | -0.045 | 88.022
1.5 | 0.498 | 0.00502 | -0.045 | 99.289
2 | 0.558 | 0.00509 | -0.046 | 109.619
2.5 | 0.618 | 0.00502 | -0.046 | 123.225
3 | 0.678 | 0.00517 | -0.047 | 131.051
3.5 | 0.738 | 0.00529 | -0.047 | 139.419
4 | 0.797 | 0.00551 | -0.047 | 144.743
4.5 | 0.855 | 0.00579 | -0.048 | 147.836
5 | 0.912 | 0.00564 | -0.048 | 161.528
5.5 | 0.966 | 0.00589 | -0.049 | 164.1
6 | 1.019 | 0.00605 | -0.049 | 168.354
6.5 | 1.061 | 0.01082 | -0.049 | 98.066
7 | 1.102 | 0.0115 | -0.049 | 95.849
7.5 | 1.138 | 0.01222 | -0.05 | 93.092
8 | 1.164 | 0.01313 | -0.05 | 88.697
8.5 | 1.177 | 0.01417 | -0.05 | 83.065
9 | 1.178 | 0.01526 | -0.05 | 77.233
9.5 | 1.165 | 0.01676 | -0.051 | 69.534
10 | 1.138 | 0.01834 | -0.051 | 62.048
10.5 | 1.096 | 0.02003 | -0.051 | 54.741
11 | 1.036 | 0.02283 | -0.051 | 45.393
11.5 | 0.964 | 0.02545 | -0.051 | 37.87
12 | 0.769 | 0.07508 | -0.033 | 10.24
12.5 | 0.686 | 0.08432 | -0.029 | 8.141
13 | 0.603 | 0.09084 | -0.028 | 6.635
13.5 | 0.515 | 0.09715 | -0.027 | 5.297
14 | 0.421 | 0.10416 | -0.027 | 4.043

## 62. Re 3M Mach 0.25 (2)
BIGFOIL.COM POLAR EXPORT
NACA63-510 a=0.2
NACA63-510 a=0.2 |  |  |  | Cl Max: | 1.4892 | at alpha= | 13 | deg
XFOIL ncrit=9 |  |  |  | L/D Max: | 163.846 | at alpha= | 4 | deg
Re: | 3000000 |  |  | Cd Min: | 0.20163 | at alpha= | -16.5 | deg
Mach: | 0.25 |  |  | Cl=0 at alpha= | -2.6722 | deg
|  |  |  | @ Cl=0.1, Cd= | 0.0064245
|  |  |  | @ Cl=0.4, Cd= | 0.0045088
|  |  |  | @ Cl=0.6, Cd= | 0.0041677
alpha (deg) | Cl | Cd | Cm | Cl/Cd
-16.5 | -0.6035 | 0.20163 | 0.0388 | -2.9931
-16 | -0.584 | 0.19542 | 0.0346 | -2.9884
-15.5 | -0.5638 | 0.18855 | 0.0306 | -2.9902
-15 | -0.546 | 0.1808 | 0.0263 | -3.0199
-14.5 | -0.5288 | 0.17315 | 0.0222 | -3.054
-14 | -0.5122 | 0.16539 | 0.0181 | -3.0969
-13.5 | -0.4962 | 0.15777 | 0.0142 | -3.1451
-13 | -0.4815 | 0.14956 | 0.0101 | -3.2194
-12.5 | -0.4669 | 0.14196 | 0.0063 | -3.289
-12 | -0.4483 | 0.1325 | -0.0005 | -3.3834
-11.5 | -0.4485 | 0.12237 | -0.0038 | -3.6651
-11 | -0.4391 | 0.11458 | -0.0075 | -3.8323
-10.5 | -0.4198 | 0.1098 | -0.0104 | -3.8233
-10 | -0.4127 | 0.1016 | -0.0144 | -4.062
-9.5 | -0.4091 | 0.09298 | -0.0186 | -4.3999
-9 | -0.3981 | 0.08662 | -0.0221 | -4.5959
-8.5 | -0.4077 | 0.07682 | -0.0271 | -5.3072
-8 | -0.433 | 0.06748 | -0.0329 | -6.4167
-7.5 | -0.5595 | 0.01635 | -0.0506 | -34.2202
-7 | -0.505 | 0.01424 | -0.05 | -35.4635
-6.5 | -0.4492 | 0.01242 | -0.0494 | -36.1675
-6 | -0.3914 | 0.01127 | -0.0489 | -34.7294
-5.5 | -0.3345 | 0.00976 | -0.0484 | -34.2725
-5 | -0.2764 | 0.00871 | -0.048 | -31.7336
-4.5 | -0.217 | 0.00823 | -0.0479 | -26.367
-4 | -0.1574 | 0.00788 | -0.0478 | -19.9746
-3.5 | -0.0977 | 0.0076 | -0.0479 | -12.8553
-3 | -0.0392 | 0.00684 | -0.0478 | -5.731
-2.5 | 0.0206 | 0.00663 | -0.048 | 3.1071
-2 | 0.0804 | 0.00651 | -0.0482 | 12.3502
-1.5 | 0.14 | 0.00625 | -0.0484 | 22.4
-1 | 0.1997 | 0.00616 | -0.0487 | 32.4188
-0.5 | 0.2594 | 0.00604 | -0.0491 | 42.947
0 | 0.3187 | 0.00578 | -0.0495 | 55.1384
0.5 | 0.3756 | 0.00463 | -0.0502 | 81.1231
1 | 0.434 | 0.00434 | -0.0505 | 100
1.5 | 0.492 | 0.00421 | -0.0506 | 116.8646
2 | 0.5477 | 0.00413 | -0.0499 | 132.615
2.5 | 0.6032 | 0.00417 | -0.0493 | 144.6523
3 | 0.6659 | 0.00428 | -0.0503 | 155.5841
4 | 0.7881 | 0.00481 | -0.052 | 163.8462
4.5 | 0.845 | 0.00537 | -0.0521 | 157.3557
5 | 0.9017 | 0.00595 | -0.0522 | 151.5462
5.5 | 0.956 | 0.00684 | -0.052 | 139.7661
6 | 1.0066 | 0.00815 | -0.0513 | 123.5092
6.5 | 1.0577 | 0.00928 | -0.0506 | 113.9763
7 | 1.1112 | 0.01003 | -0.05 | 110.7876
7.5 | 1.1648 | 0.0107 | -0.0494 | 108.8598
8 | 1.2179 | 0.01136 | -0.0486 | 107.2095
8.5 | 1.2697 | 0.01209 | -0.0476 | 105.0207
9 | 1.319 | 0.01295 | -0.0462 | 101.8533
9.5 | 1.3645 | 0.01398 | -0.0443 | 97.6037
10 | 1.4057 | 0.01514 | -0.0418 | 92.8468
10.5 | 1.4378 | 0.01658 | -0.0379 | 86.7189
11 | 1.4531 | 0.01816 | -0.0318 | 80.0165
11.5 | 1.4675 | 0.0204 | -0.0271 | 71.9363
12 | 1.4798 | 0.02331 | -0.0233 | 63.4835
12.5 | 1.4877 | 0.02698 | -0.0202 | 55.1408
13 | 1.4892 | 0.03159 | -0.0178 | 47.1415
13.5 | 1.4859 | 0.0371 | -0.0163 | 40.0512
14 | 1.4666 | 0.04472 | -0.0157 | 32.7952
14.5 | 1.453 | 0.05255 | -0.0166 | 27.6499
15 | 1.427 | 0.0628 | -0.0192 | 22.7229
15.5 | 1.3987 | 0.07446 | -0.0235 | 18.7846
16 | 1.3799 | 0.08568 | -0.0284 | 16.1053
16.5 | 1.3477 | 0.10003 | -0.0356 | 13.473
17 | 1.3129 | 0.11588 | -0.0444 | 11.3298
17.5 | 1.2845 | 0.13141 | -0.0534 | 9.7748
18 | 1.2398 | 0.15152 | -0.0658 | 8.1824

## 63. Re 3M Mach 0.50 (1)
BIGFOIL.COM POLAR EXPORT
NACA63-510 a=0.2
NACA63-510 a=0.2 |  |  |  | Cl Max: | 1.191 | at alpha= | 20 | deg
JavaFoil+Calcfoil stall+Eppler ext transition |  |  |  | L/D Max: | 152.89 | at alpha= | 4 | deg
Re: | 3000000 |  |  | Cd Min: | 0.00517 | at alpha= | 0.5 | deg
Mach: | 0.5 |  |  | Cl=0 at alpha= | -2.6077 | deg
|  |  |  | @ Cl=0.1, Cd= | 0.0072021
|  |  |  | @ Cl=0.4, Cd= | 0.005659
|  |  |  | @ Cl=0.6, Cd= | 0.0052543
alpha (deg) | Cl | Cd | Cm | Cl/Cd
-20 | -0.947 | 0.16739 | -0.021 | -5.657
-19.5 | -0.92 | 0.16219 | -0.021 | -5.671
-19 | -0.893 | 0.15605 | -0.021 | -5.721
-18.5 | -0.866 | 0.15133 | -0.021 | -5.723
-18 | -0.839 | 0.14666 | -0.021 | -5.723
-17.5 | -0.813 | 0.14151 | -0.022 | -5.743
-17 | -0.784 | 0.13658 | -0.021 | -5.74
-16.5 | -0.757 | 0.132 | -0.021 | -5.732
-16 | -0.73 | 0.12688 | -0.021 | -5.751
-15.5 | -0.703 | 0.12301 | -0.021 | -5.713
-15 | -0.676 | 0.11928 | -0.021 | -5.665
-14.5 | -0.649 | 0.1138 | -0.021 | -5.701
-14 | -0.62 | 0.11036 | -0.02 | -5.623
-13.5 | -0.593 | 0.10624 | -0.02 | -5.582
-13 | -0.566 | 0.10258 | -0.02 | -5.517
-12.5 | -0.539 | 0.09635 | -0.02 | -5.592
-12 | -0.512 | 0.09327 | -0.02 | -5.486
-11.5 | -0.484 | 0.09452 | -0.021 | -5.126
-11 | -0.457 | 0.08762 | -0.021 | -5.218
-10.5 | -0.429 | 0.07989 | -0.02 | -5.374
-10 | -0.402 | 0.07013 | -0.02 | -5.735
-9.5 | -0.375 | 0.06276 | -0.021 | -5.978
-9 | -0.348 | 0.05861 | -0.021 | -5.938
-8.5 | -0.321 | 0.05405 | -0.021 | -5.936
-8 | -0.294 | 0.05008 | -0.021 | -5.864
-7.5 | -0.266 | 0.05903 | -0.02 | -4.5
-7 | -0.238 | 0.05093 | -0.02 | -4.681
-6.5 | -0.211 | 0.0464 | -0.02 | -4.554
-6 | -0.184 | 0.04212 | -0.021 | -4.375
-5.5 | -0.157 | 0.03925 | -0.022 | -4.005
-5 | -0.176 | 0.04042 | -0.019 | -4.358
-4.5 | -0.176 | 0.03672 | -0.019 | -4.793
-4 | -0.139 | 0.03396 | -0.021 | -4.102
-3.5 | -0.115 | 0.00762 | -0.047 | -15.039
-3 | -0.051 | 0.00748 | -0.047 | -6.858
-2.5 | 0.014 | 0.00738 | -0.048 | 1.948
-2 | 0.081 | 0.00723 | -0.048 | 11.266
-1.5 | 0.149 | 0.00713 | -0.048 | 20.941
-1 | 0.218 | 0.00702 | -0.049 | 30.976
-0.5 | 0.286 | 0.0068 | -0.049 | 42.023
0 | 0.354 | 0.00673 | -0.05 | 52.585
0.5 | 0.421 | 0.00517 | -0.05 | 81.518
1 | 0.489 | 0.00522 | -0.05 | 93.719
1.5 | 0.556 | 0.00532 | -0.051 | 104.581
2 | 0.623 | 0.00522 | -0.051 | 119.302
2.5 | 0.69 | 0.00536 | -0.052 | 128.66
3 | 0.757 | 0.00556 | -0.052 | 136.202
3.5 | 0.823 | 0.00548 | -0.053 | 150.29
4 | 0.888 | 0.00581 | -0.053 | 152.89
4.5 | 0.952 | 0.00726 | -0.053 | 131.17
5 | 1.012 | 0.00763 | -0.054 | 132.495
5.5 | 1.068 | 0.00809 | -0.054 | 131.975
6 | 1.103 | 0.01261 | -0.054 | 87.486
6.5 | 1.137 | 0.01372 | -0.054 | 82.862
7 | 1.153 | 0.01499 | -0.054 | 76.964
7.5 | 1.138 | 0.01672 | -0.054 | 68.032
8 | 0.998 | 0.01929 | -0.054 | 51.723
8.5 | 0.694 | 0.02215 | -0.054 | 31.337
9 | 0.731 | 0.02199 | -0.055 | 33.228
9.5 | 0.75 | 0.02581 | -0.054 | 29.058
10 | 0.667 | 0.07354 | -0.025 | 9.07
10.5 | 0.695 | 0.06895 | -0.029 | 10.078
11 | 0.72 | 0.07708 | -0.028 | 9.337
11.5 | 0.744 | 0.08937 | -0.027 | 8.325
12 | 0.771 | 0.09759 | -0.029 | 7.896
12.5 | 0.796 | 0.09801 | -0.029 | 8.12
13 | 0.821 | 0.10163 | -0.03 | 8.083
13.5 | 0.848 | 0.10866 | -0.031 | 7.804
14 | 0.873 | 0.11243 | -0.032 | 7.765
14.5 | 0.9 | 0.11632 | -0.033 | 7.735
15 | 0.927 | 0.12586 | -0.035 | 7.366
15.5 | 0.951 | 0.12667 | -0.035 | 7.505
16 | 0.977 | 0.13151 | -0.036 | 7.426
16.5 | 1.008 | 0.13994 | -0.039 | 7.201
17 | 1.028 | 0.14136 | -0.037 | 7.272
17.5 | 1.053 | 0.14439 | -0.038 | 7.294
18 | 1.084 | 0.15095 | -0.041 | 7.181
18.5 | 1.105 | 0.15559 | -0.04 | 7.102
19 | 1.13 | 0.15885 | -0.041 | 7.115
19.5 | 1.156 | 0.16572 | -0.042 | 6.973
20 | 1.191 | 0.16806 | -0.045 | 7.086

## 64. Re 3M Mach 0.50 (2)
BIGFOIL.COM POLAR EXPORT
NACA63-510 a=0.2
NACA63-510 a=0.2 |  |  |  | Cl Max: | 1.3421 | at alpha= | 8.5 | deg
XFOIL ncrit=9 |  |  |  | L/D Max: | 170.63 | at alpha= | 3.5 | deg
Re: | 3000000 |  |  | Cd Min: | 0.27707 | at alpha= | -20 | deg
Mach: | 0.5 |  |  | Cl=0 at alpha= | -2.6749 | deg
|  |  |  | @ Cl=0.1, Cd= | 0.0068221
|  |  |  | @ Cl=0.4, Cd= | 0.0055683
|  |  |  | @ Cl=0.6, Cd= | 0.0044842
alpha (deg) | Cl | Cd | Cm | Cl/Cd
-20 | -0.8054 | 0.27707 | 0.0853 | -2.9068
-19.5 | -0.7816 | 0.26865 | 0.0798 | -2.9094
-19 | -0.7578 | 0.26019 | 0.0743 | -2.9125
-18.5 | -0.734 | 0.25174 | 0.0689 | -2.9157
-18 | -0.7103 | 0.24339 | 0.0637 | -2.9184
-17.5 | -0.6864 | 0.23487 | 0.0584 | -2.9225
-17 | -0.663 | 0.22638 | 0.0532 | -2.9287
-16.5 | -0.6409 | 0.21782 | 0.0481 | -2.9423
-16 | -0.6174 | 0.2102 | 0.0431 | -2.9372
-15.5 | -0.5931 | 0.20211 | 0.0383 | -2.9345
-15 | -0.5699 | 0.19346 | 0.0333 | -2.9458
-14.5 | -0.5478 | 0.18493 | 0.0284 | -2.9622
-14 | -0.526 | 0.17658 | 0.0236 | -2.9788
-13 | -0.4854 | 0.16029 | 0.0148 | -3.0283
-12.5 | -0.4679 | 0.15243 | 0.0107 | -3.0696
-12 | -0.448 | 0.14476 | 0.0065 | -3.0948
-11.5 | -0.4321 | 0.13545 | 0.0019 | -3.1901
-11 | -0.4155 | 0.12727 | -0.0025 | -3.2647
-10.5 | -0.3987 | 0.11951 | -0.0069 | -3.3361
-10 | -0.3824 | 0.11194 | -0.011 | -3.4161
-9.5 | -0.3678 | 0.10413 | -0.0152 | -3.5321
-9 | -0.352 | 0.09685 | -0.0193 | -3.6345
-8.5 | -0.3406 | 0.0892 | -0.0235 | -3.8184
-8 | -0.3315 | 0.08146 | -0.0277 | -4.0695
-7.5 | -0.3273 | 0.07334 | -0.0323 | -4.4628
-7 | -0.3265 | 0.06556 | -0.0368 | -4.9802
-6.5 | -0.3377 | 0.05702 | -0.0445 | -5.9225
-6 | -0.3255 | 0.04837 | -0.0517 | -6.7294
-5.5 | -0.2969 | 0.04124 | -0.0559 | -7.1993
-4.5 | -0.2221 | 0.02298 | -0.0596 | -9.6649
-4 | -0.1721 | 0.01472 | -0.0589 | -11.6916
-3.5 | -0.1115 | 0.00982 | -0.0576 | -11.3544
-3 | -0.0437 | 0.00837 | -0.0566 | -5.221
-2.5 | 0.0235 | 0.00723 | -0.0558 | 3.2503
-2 | 0.0926 | 0.00685 | -0.0555 | 13.5182
-1.5 | 0.1615 | 0.00659 | -0.0554 | 24.5068
-1 | 0.2302 | 0.00637 | -0.0555 | 36.1381
-0.5 | 0.2987 | 0.00625 | -0.0557 | 47.792
0 | 0.3669 | 0.00612 | -0.0561 | 59.951
0.5 | 0.4323 | 0.00503 | -0.0568 | 85.9443
1 | 0.4987 | 0.00462 | -0.0571 | 107.9437
1.5 | 0.5656 | 0.0045 | -0.0572 | 125.6889
2 | 0.6309 | 0.00447 | -0.0567 | 141.1409
2.5 | 0.6969 | 0.00456 | -0.0563 | 152.8289
3 | 0.7602 | 0.00467 | -0.0551 | 162.7837
3.5 | 0.8395 | 0.00492 | -0.0575 | 170.6301
4 | 0.9074 | 0.00532 | -0.0573 | 170.5639
4.5 | 0.9733 | 0.006 | -0.0567 | 162.2167
5 | 1.0381 | 0.00679 | -0.0559 | 152.8866
5.5 | 1.0909 | 0.00861 | -0.0536 | 126.7015
6 | 1.1436 | 0.0102 | -0.0509 | 112.1176
6.5 | 1.2027 | 0.01117 | -0.0483 | 107.6723
7 | 1.2592 | 0.01222 | -0.0451 | 103.0442
7.5 | 1.3093 | 0.01344 | -0.0408 | 97.4182
8 | 1.3335 | 0.01516 | -0.0331 | 87.9617
8.5 | 1.3421 | 0.01831 | -0.026 | 73.2987
9 | 1.3361 | 0.02334 | -0.0203 | 57.2451
9.5 | 1.3198 | 0.02984 | -0.0162 | 44.2292
10 | 1.3005 | 0.03715 | -0.0135 | 35.0067
10.5 | 1.2728 | 0.04597 | -0.0125 | 27.6876
11 | 1.2425 | 0.05634 | -0.014 | 22.0536
11.5 | 1.2131 | 0.06793 | -0.0181 | 17.8581
12 | 1.1822 | 0.08104 | -0.0245 | 14.5879
12.5 | 1.1492 | 0.09579 | -0.033 | 11.9971
13 | 1.1213 | 0.11106 | -0.0424 | 10.0963
13.5 | 1.0976 | 0.12682 | -0.0525 | 8.6548

## 65. Re 4M Mach 0.00 (1)
BIGFOIL.COM POLAR EXPORT
NACA63-510 a=0.2
NACA63-510 a=0.2 |  |  |  | Cl Max: | 1.199 | at alpha= | 9.5 | deg
JavaFoil+Calcfoil stall+Eppler ext transition |  |  |  | L/D Max: | 173.136 | at alpha= | 6 | deg
Re: | 4000000 |  |  | Cd Min: | 0.00485 | at alpha= | 1 | deg
Mach: | 0 |  |  | Cl=0 at alpha= | -2.6121 | deg
|  |  |  | @ Cl=0.1, Cd= | 0.0066409
|  |  |  | @ Cl=0.4, Cd= | 0.0049493
|  |  |  | @ Cl=0.6, Cd= | 0.0050497
alpha (deg) | Cl | Cd | Cm | Cl/Cd
-16 | -0.343 | 0.12421 | -0.016 | -2.758
-15.5 | -0.359 | 0.11857 | -0.016 | -3.03
-15 | -0.376 | 0.11301 | -0.016 | -3.329
-14.5 | -0.393 | 0.10672 | -0.016 | -3.682
-14 | -0.41 | 0.10151 | -0.016 | -4.034
-13.5 | -0.425 | 0.09632 | -0.016 | -4.416
-13 | -0.44 | 0.09014 | -0.016 | -4.883
-12.5 | -0.454 | 0.08613 | -0.016 | -5.265
-12 | -0.461 | 0.08277 | -0.016 | -5.57
-11.5 | -0.465 | 0.07765 | -0.016 | -5.994
-11 | -0.467 | 0.07401 | -0.016 | -6.313
-10.5 | -0.466 | 0.06802 | -0.016 | -6.855
-10 | -0.462 | 0.0643 | -0.017 | -7.185
-9.5 | -0.454 | 0.06004 | -0.017 | -7.564
-9 | -0.443 | 0.05637 | -0.017 | -7.85
-8.5 | -0.427 | 0.05236 | -0.018 | -8.162
-8 | -0.408 | 0.04931 | -0.018 | -8.271
-7.5 | -0.385 | 0.04592 | -0.019 | -8.376
-7 | -0.358 | 0.04248 | -0.02 | -8.427
-6.5 | -0.327 | 0.04028 | -0.021 | -8.113
-6 | -0.361 | 0.00763 | -0.039 | -47.376
-5.5 | -0.315 | 0.00752 | -0.039 | -41.888
-5 | -0.265 | 0.00736 | -0.04 | -36.047
-4.5 | -0.213 | 0.0072 | -0.04 | -29.623
-4 | -0.159 | 0.0071 | -0.04 | -22.371
-3.5 | -0.103 | 0.00695 | -0.041 | -14.748
-3 | -0.045 | 0.00684 | -0.041 | -6.632
-2.5 | 0.013 | 0.00678 | -0.041 | 1.857
-2 | 0.071 | 0.00669 | -0.042 | 10.615
-1.5 | 0.13 | 0.00659 | -0.042 | 19.697
-1 | 0.189 | 0.00657 | -0.042 | 28.736
-0.5 | 0.248 | 0.00654 | -0.043 | 37.894
0 | 0.307 | 0.00503 | -0.043 | 60.998
0.5 | 0.366 | 0.00509 | -0.043 | 71.784
1 | 0.424 | 0.00485 | -0.044 | 87.371
1.5 | 0.482 | 0.00489 | -0.044 | 98.67
2 | 0.541 | 0.00495 | -0.044 | 109.334
2.5 | 0.599 | 0.00505 | -0.045 | 118.696
3 | 0.657 | 0.00503 | -0.045 | 130.492
3.5 | 0.715 | 0.00518 | -0.046 | 138.03
4 | 0.772 | 0.00536 | -0.046 | 144.132
4.5 | 0.829 | 0.00559 | -0.046 | 148.261
5 | 0.884 | 0.00575 | -0.047 | 153.719
5.5 | 0.938 | 0.00555 | -0.047 | 168.987
6 | 0.99 | 0.00572 | -0.048 | 173.136
6.5 | 1.036 | 0.00982 | -0.048 | 105.504
7 | 1.08 | 0.01035 | -0.048 | 104.364
7.5 | 1.12 | 0.01087 | -0.048 | 103.044
8 | 1.153 | 0.01153 | -0.049 | 99.985
8.5 | 1.176 | 0.01225 | -0.049 | 95.993
9 | 1.192 | 0.01308 | -0.049 | 91.135
9.5 | 1.199 | 0.01406 | -0.049 | 85.277
10 | 1.198 | 0.01524 | -0.05 | 78.588
10.5 | 1.188 | 0.01649 | -0.05 | 72.05
11 | 1.172 | 0.01759 | -0.05 | 66.602
11.5 | 1.147 | 0.01908 | -0.05 | 60.087
12 | 1.115 | 0.02087 | -0.05 | 53.408
12.5 | 1.074 | 0.02381 | -0.05 | 45.082
13 | 1.033 | 0.02551 | -0.05 | 40.501
13.5 | 0.986 | 0.02861 | -0.05 | 34.443
14 | 0.934 | 0.03264 | -0.05 | 28.623
14.5 | 0.829 | 0.06427 | -0.044 | 12.895

## 66. Re 4M Mach 0.00 (2)
BIGFOIL.COM POLAR EXPORT
NACA63-510 a=0.2
NACA63-510 a=0.2 |  |  |  | Cl Max: | 1.637 | at alpha= | 16.5 | deg
XFOIL ncrit=9 |  |  |  | L/D Max: | 164.929 | at alpha= | 3.5 | deg
Re: | 4000000 |  |  | Cd Min: | 0.10586 | at alpha= | 20 | deg
Mach: | 0 |  |  | Cl=0 at alpha= | -2.6667 | deg
|  |  |  | @ Cl=0.1, Cd= | 0.0059788
|  |  |  | @ Cl=0.4, Cd= | 0.0043263
|  |  |  | @ Cl=0.6, Cd= | 0.0039605
alpha (deg) | Cl | Cd | Cm | Cl/Cd
-14 | -1.165 | 0.02808 | -0.0504 | -41.4886
-13.5 | -1.1409 | 0.0239 | -0.0487 | -47.7364
-13 | -1.1041 | 0.02166 | -0.0472 | -50.9741
-12.5 | -1.0617 | 0.01968 | -0.0464 | -53.9482
-12 | -1.0215 | 0.01675 | -0.0455 | -60.9851
-11 | -0.9227 | 0.01418 | -0.0447 | -65.0705
-10.5 | -0.8705 | 0.01334 | -0.0445 | -65.2549
-10 | -0.8174 | 0.01261 | -0.0443 | -64.8216
-9.5 | -0.7636 | 0.012 | -0.0442 | -63.6333
-9 | -0.7092 | 0.01147 | -0.0442 | -61.8309
-8.5 | -0.6556 | 0.01061 | -0.0441 | -61.7908
-8 | -0.6015 | 0.00982 | -0.044 | -61.2525
-7.5 | -0.5457 | 0.00949 | -0.0441 | -57.5026
-7 | -0.4901 | 0.00908 | -0.0442 | -53.9758
-6.5 | -0.4342 | 0.00866 | -0.0443 | -50.1386
-6 | -0.3779 | 0.00836 | -0.0444 | -45.2033
-5.5 | -0.3213 | 0.00813 | -0.0446 | -39.5203
-5 | -0.2661 | 0.00729 | -0.0446 | -36.5021
-4.5 | -0.2092 | 0.00705 | -0.0448 | -29.6738
-4 | -0.1522 | 0.00685 | -0.0451 | -22.219
-3.5 | -0.0951 | 0.00664 | -0.0453 | -14.3223
-3 | -0.0382 | 0.0063 | -0.0456 | -6.0635
-2.5 | 0.0191 | 0.00614 | -0.0459 | 3.1107
-2 | 0.0766 | 0.00604 | -0.0462 | 12.6821
-1.5 | 0.134 | 0.00589 | -0.0466 | 22.7504
-1 | 0.1915 | 0.00582 | -0.0469 | 32.9038
-0.5 | 0.2489 | 0.00572 | -0.0473 | 43.514
0 | 0.3062 | 0.00553 | -0.0478 | 55.3707
0.5 | 0.3619 | 0.00461 | -0.0485 | 78.5033
1 | 0.4183 | 0.00419 | -0.0489 | 99.8329
1.5 | 0.4747 | 0.004 | -0.0492 | 118.675
2 | 0.5303 | 0.00391 | -0.0492 | 135.6266
2.5 | 0.5853 | 0.00393 | -0.049 | 148.9313
3 | 0.6383 | 0.00404 | -0.0484 | 157.995
3.5 | 0.6993 | 0.00424 | -0.0498 | 164.9292
4.5 | 0.8117 | 0.00512 | -0.0508 | 158.5352
5 | 0.8661 | 0.00567 | -0.0511 | 152.7513
5.5 | 0.9181 | 0.00656 | -0.0511 | 139.9543
6 | 0.9692 | 0.00751 | -0.051 | 129.0546
6.5 | 1.0198 | 0.00843 | -0.0508 | 120.9727
7 | 1.0718 | 0.00907 | -0.0507 | 118.1698
7.5 | 1.124 | 0.00961 | -0.0506 | 116.9615
8 | 1.1761 | 0.01011 | -0.0505 | 116.3304
8.5 | 1.227 | 0.01068 | -0.0503 | 114.8876
9 | 1.2769 | 0.0113 | -0.05 | 113
9.5 | 1.3259 | 0.01194 | -0.0495 | 111.0469
10 | 1.3725 | 0.01271 | -0.0487 | 107.9858
10.5 | 1.4162 | 0.01365 | -0.0476 | 103.7509
11 | 1.4599 | 0.01446 | -0.0464 | 100.9613
11.5 | 1.4997 | 0.01544 | -0.0448 | 97.1308
12 | 1.5287 | 0.01693 | -0.0416 | 90.2953
12.5 | 1.5472 | 0.0181 | -0.0366 | 85.4807
13 | 1.5639 | 0.01969 | -0.0324 | 79.4261
13.5 | 1.5819 | 0.0216 | -0.0292 | 73.2361
14 | 1.5966 | 0.02405 | -0.0264 | 66.3867
14.5 | 1.6123 | 0.02667 | -0.0243 | 60.4537
15 | 1.6219 | 0.03007 | -0.0224 | 53.9375
15.5 | 1.6298 | 0.03389 | -0.021 | 48.0909
16 | 1.6367 | 0.03806 | -0.0202 | 43.0032
16.5 | 1.637 | 0.04322 | -0.0199 | 37.876
17 | 1.6354 | 0.04901 | -0.0203 | 33.3687
17.5 | 1.6348 | 0.05511 | -0.0214 | 29.6643
18 | 1.6183 | 0.06386 | -0.0236 | 25.3414
18.5 | 1.6123 | 0.07158 | -0.0262 | 22.5244
19 | 1.592 | 0.08203 | -0.0303 | 19.4075
19.5 | 1.5708 | 0.09324 | -0.0353 | 16.8468
20 | 1.545 | 0.10586 | -0.0415 | 14.5947

## 67. Re 4M Mach 0.10 (1)
BIGFOIL.COM POLAR EXPORT
NACA63-510 a=0.2
NACA63-510 a=0.2 |  |  |  | Cl Max: | 1.196 | at alpha= | 9.5 | deg
JavaFoil+Calcfoil stall+Eppler ext transition |  |  |  | L/D Max: | 172.176 | at alpha= | 6 | deg
Re: | 4000000 |  |  | Cd Min: | 0.00486 | at alpha= | 1 | deg
Mach: | 0.1 |  |  | Cl=0 at alpha= | -2.6102 | deg
|  |  |  | @ Cl=0.1, Cd= | 0.0066605
|  |  |  | @ Cl=0.4, Cd= | 0.0049721
|  |  |  | @ Cl=0.6, Cd= | 0.0050749
alpha (deg) | Cl | Cd | Cm | Cl/Cd
-15.5 | -0.317 | 0.1179 | -0.016 | -2.69
-15 | -0.336 | 0.11255 | -0.016 | -2.987
-14.5 | -0.356 | 0.10824 | -0.016 | -3.284
-14 | -0.375 | 0.10138 | -0.016 | -3.696
-13.5 | -0.393 | 0.09587 | -0.016 | -4.104
-13 | -0.411 | 0.09048 | -0.016 | -4.547
-12.5 | -0.428 | 0.08615 | -0.016 | -4.968
-12 | -0.438 | 0.0816 | -0.016 | -5.374
-11.5 | -0.446 | 0.07833 | -0.016 | -5.693
-11 | -0.451 | 0.07456 | -0.016 | -6.045
-10.5 | -0.452 | 0.06897 | -0.016 | -6.56
-10 | -0.451 | 0.06489 | -0.016 | -6.946
-9.5 | -0.445 | 0.06042 | -0.017 | -7.372
-9 | -0.436 | 0.05688 | -0.017 | -7.663
-8.5 | -0.422 | 0.05338 | -0.018 | -7.911
-8 | -0.405 | 0.04974 | -0.018 | -8.133
-7.5 | -0.383 | 0.0462 | -0.019 | -8.281
-7 | -0.356 | 0.0434 | -0.02 | -8.21
-6.5 | -0.326 | 0.04063 | -0.02 | -8.031
-6 | -0.362 | 0.00763 | -0.039 | -47.398
-5.5 | -0.316 | 0.00752 | -0.039 | -41.941
-5 | -0.266 | 0.00737 | -0.04 | -36.109
-4.5 | -0.214 | 0.0072 | -0.04 | -29.691
-4 | -0.159 | 0.0071 | -0.04 | -22.453
-3.5 | -0.103 | 0.00697 | -0.041 | -14.77
-3 | -0.046 | 0.00687 | -0.041 | -6.63
-2.5 | 0.013 | 0.00678 | -0.041 | 1.867
-2 | 0.071 | 0.00669 | -0.042 | 10.671
-1.5 | 0.13 | 0.00663 | -0.042 | 19.688
-1 | 0.19 | 0.00657 | -0.042 | 28.906
-0.5 | 0.249 | 0.00653 | -0.043 | 38.156
0 | 0.309 | 0.00505 | -0.043 | 61.123
0.5 | 0.368 | 0.00511 | -0.044 | 71.962
1 | 0.426 | 0.00486 | -0.044 | 87.61
1.5 | 0.485 | 0.00494 | -0.044 | 98.167
2 | 0.543 | 0.00493 | -0.045 | 110.153
2.5 | 0.602 | 0.00508 | -0.045 | 118.544
3 | 0.66 | 0.00503 | -0.045 | 131.314
3.5 | 0.718 | 0.00517 | -0.046 | 138.892
4 | 0.776 | 0.0054 | -0.046 | 143.772
4.5 | 0.833 | 0.00559 | -0.047 | 149.084
5 | 0.888 | 0.00579 | -0.047 | 153.304
5.5 | 0.942 | 0.00554 | -0.047 | 170.003
6 | 0.994 | 0.00578 | -0.048 | 172.176
6.5 | 1.041 | 0.00989 | -0.048 | 105.157
7 | 1.084 | 0.01043 | -0.048 | 103.979
7.5 | 1.124 | 0.01097 | -0.049 | 102.441
8 | 1.155 | 0.01165 | -0.049 | 99.158
8.5 | 1.177 | 0.01244 | -0.049 | 94.642
9 | 1.192 | 0.01325 | -0.049 | 89.897
9.5 | 1.196 | 0.01436 | -0.05 | 83.291
10 | 1.192 | 0.01553 | -0.05 | 76.78
10.5 | 1.179 | 0.01684 | -0.05 | 70.003
11 | 1.158 | 0.01804 | -0.05 | 64.167
11.5 | 1.128 | 0.01954 | -0.05 | 57.742
12 | 1.088 | 0.02224 | -0.05 | 48.937
12.5 | 1.047 | 0.02381 | -0.051 | 43.973
13 | 0.997 | 0.0268 | -0.05 | 37.178
13.5 | 0.942 | 0.03044 | -0.05 | 30.962
14 | 0.846 | 0.05266 | -0.046 | 16.063
14.5 | 0.738 | 0.09639 | -0.033 | 7.661

## 68. Re 4M Mach 0.10 (2)
BIGFOIL.COM POLAR EXPORT
NACA63-510 a=0.2
NACA63-510 a=0.2 |  |  |  | Cl Max: | 1.6181 | at alpha= | 16 | deg
XFOIL ncrit=9 |  |  |  | L/D Max: | 165.969 | at alpha= | 4 | deg
Re: | 4000000 |  |  | Cd Min: | 0.12079 | at alpha= | 20 | deg
Mach: | 0.1 |  |  | Cl=0 at alpha= | -2.6672 | deg
|  |  |  | @ Cl=0.1, Cd= | 0.0059905
|  |  |  | @ Cl=0.4, Cd= | 0.0043611
|  |  |  | @ Cl=0.6, Cd= | 0.0039626
alpha (deg) | Cl | Cd | Cm | Cl/Cd
-12.5 | -1.0409 | 0.02682 | -0.0495 | -38.8106
-12 | -1.0147 | 0.02124 | -0.0483 | -47.7731
-11.5 | -0.9766 | 0.01752 | -0.0473 | -55.742
-11 | -0.9299 | 0.01529 | -0.0466 | -60.8175
-10.5 | -0.8778 | 0.01421 | -0.0462 | -61.7734
-10 | -0.8244 | 0.01332 | -0.0458 | -61.8919
-9.5 | -0.7703 | 0.01254 | -0.0456 | -61.4274
-9 | -0.7155 | 0.01185 | -0.0454 | -60.3797
-8.5 | -0.6602 | 0.0113 | -0.0452 | -58.4248
-8 | -0.6067 | 0.01004 | -0.0449 | -60.4283
-7.5 | -0.5503 | 0.00969 | -0.0449 | -56.7905
-7 | -0.494 | 0.00927 | -0.0449 | -53.2902
-6.5 | -0.4376 | 0.00881 | -0.0449 | -49.6708
-5.5 | -0.3237 | 0.00822 | -0.0451 | -39.3796
-5 | -0.2681 | 0.00734 | -0.045 | -36.5259
-4.5 | -0.2107 | 0.0071 | -0.0452 | -29.6761
-4 | -0.1533 | 0.00689 | -0.0455 | -22.2496
-3.5 | -0.0958 | 0.00667 | -0.0457 | -14.3628
-3 | -0.0384 | 0.00633 | -0.0459 | -6.0664
-2.5 | 0.0193 | 0.00615 | -0.0462 | 3.1382
-2 | 0.0771 | 0.00605 | -0.0465 | 12.7438
-1.5 | 0.1348 | 0.0059 | -0.0468 | 22.8475
-1 | 0.1927 | 0.00583 | -0.0472 | 33.0532
-0.5 | 0.2505 | 0.00573 | -0.0476 | 43.7173
0 | 0.3081 | 0.00554 | -0.048 | 55.6137
0.5 | 0.3642 | 0.00462 | -0.0487 | 78.8312
1 | 0.4209 | 0.00421 | -0.0492 | 99.9762
1.5 | 0.4776 | 0.00401 | -0.0495 | 119.1022
2 | 0.5336 | 0.00392 | -0.0495 | 136.1224
2.5 | 0.589 | 0.00394 | -0.0493 | 149.4924
3 | 0.6425 | 0.00405 | -0.0487 | 158.642
4 | 0.7618 | 0.00459 | -0.0508 | 165.9695
4.5 | 0.8168 | 0.00514 | -0.0511 | 158.9105
5 | 0.8715 | 0.00569 | -0.0513 | 153.1634
5.5 | 0.9238 | 0.0066 | -0.0513 | 139.9697
6 | 0.975 | 0.00759 | -0.0511 | 128.4585
6.5 | 1.0261 | 0.00849 | -0.0508 | 120.8598
7 | 1.0785 | 0.00913 | -0.0507 | 118.1271
7.5 | 1.1311 | 0.00969 | -0.0505 | 116.7286
8 | 1.1834 | 0.01021 | -0.0504 | 115.906
8.5 | 1.2348 | 0.01078 | -0.0501 | 114.5455
9 | 1.2847 | 0.01145 | -0.0496 | 112.2009
9.5 | 1.3337 | 0.01212 | -0.049 | 110.0413
10 | 1.3805 | 0.01291 | -0.0481 | 106.9326
10.5 | 1.4243 | 0.01385 | -0.0468 | 102.8375
11 | 1.467 | 0.01476 | -0.0453 | 99.3902
11.5 | 1.5049 | 0.01585 | -0.0432 | 94.9464
12 | 1.5254 | 0.01744 | -0.0384 | 87.4656
12.5 | 1.5428 | 0.01877 | -0.0336 | 82.195
13 | 1.5595 | 0.02064 | -0.0297 | 75.5572
13.5 | 1.5766 | 0.02285 | -0.0267 | 68.9978
14 | 1.5889 | 0.02572 | -0.024 | 61.7768
14.5 | 1.6032 | 0.02869 | -0.0221 | 55.8801
15 | 1.6096 | 0.03263 | -0.0204 | 49.3288
15.5 | 1.6142 | 0.03704 | -0.0193 | 43.5799
16 | 1.6181 | 0.04181 | -0.0189 | 38.7013
16.5 | 1.6146 | 0.04782 | -0.0191 | 33.7641
17 | 1.6094 | 0.05453 | -0.0202 | 29.514
17.5 | 1.6057 | 0.0615 | -0.0219 | 26.1089
18 | 1.5819 | 0.07189 | -0.0253 | 22.0045
18.5 | 1.5716 | 0.08087 | -0.0288 | 19.4337
19 | 1.5451 | 0.09308 | -0.0343 | 16.5997
19.5 | 1.5171 | 0.10624 | -0.0408 | 14.2799
20 | 1.4856 | 0.12079 | -0.0487 | 12.299

## 69. Re 4M Mach 0.25 (1)
BIGFOIL.COM POLAR EXPORT
NACA63-510 a=0.2
NACA63-510 a=0.2 |  |  |  | Cl Max: | 1.182 | at alpha= | 9 | deg
JavaFoil+Calcfoil stall+Eppler ext transition |  |  |  | L/D Max: | 171.464 | at alpha= | 6 | deg
Re: | 4000000 |  |  | Cd Min: | 0.00489 | at alpha= | 0.5 | deg
Mach: | 0.25 |  |  | Cl=0 at alpha= | -2.6083 | deg
|  |  |  | @ Cl=0.1, Cd= | 0.0067069
|  |  |  | @ Cl=0.4, Cd= | 0.0048975
|  |  |  | @ Cl=0.6, Cd= | 0.10176
alpha (deg) | Cl | Cd | Cm | Cl/Cd
-13.5 | -0.062 | 0.0966 | -0.017 | -0.646
-13 | -0.078 | 0.09663 | -0.017 | -0.804
-12.5 | -0.177 | 0.08846 | -0.017 | -1.997
-12 | -0.226 | 0.08202 | -0.017 | -2.751
-11.5 | -0.266 | 0.07978 | -0.017 | -3.33
-11 | -0.3 | 0.0752 | -0.017 | -3.99
-10.5 | -0.329 | 0.06965 | -0.017 | -4.724
-10 | -0.352 | 0.06653 | -0.017 | -5.288
-9.5 | -0.368 | 0.06308 | -0.017 | -5.839
-9 | -0.378 | 0.0592 | -0.017 | -6.381
-8.5 | -0.38 | 0.05606 | -0.017 | -6.782
-8 | -0.376 | 0.05252 | -0.018 | -7.15
-7.5 | -0.364 | 0.04794 | -0.018 | -7.592
-7 | -0.346 | 0.045 | -0.019 | -7.68
-6.5 | -0.321 | 0.04194 | -0.02 | -7.663
-6 | -0.292 | 0.03876 | -0.021 | -7.53
-5.5 | -0.26 | 0.03417 | -0.025 | -7.599
-5 | -0.27 | 0.00748 | -0.041 | -36.074
-4.5 | -0.218 | 0.00732 | -0.041 | -29.779
-4 | -0.163 | 0.0072 | -0.042 | -22.62
-3.5 | -0.105 | 0.00706 | -0.042 | -14.946
-3 | -0.047 | 0.00693 | -0.042 | -6.742
-2.5 | 0.013 | 0.00684 | -0.043 | 1.9
-2 | 0.073 | 0.00676 | -0.043 | 10.849
-1.5 | 0.134 | 0.00664 | -0.043 | 20.173
-1 | 0.195 | 0.00663 | -0.044 | 29.416
-0.5 | 0.256 | 0.0066 | -0.044 | 38.792
0 | 0.317 | 0.00508 | -0.044 | 62.353
0.5 | 0.377 | 0.00489 | -0.045 | 77.087
1 | 0.438 | 0.00491 | -0.045 | 89.098
1.5 | 0.498 | 0.00495 | -0.045 | 100.537
2 | 0.558 | 0.00501 | -0.046 | 111.456
2.5 | 0.618 | 0.00513 | -0.046 | 120.585
3 | 0.678 | 0.00511 | -0.047 | 132.81
3.5 | 0.738 | 0.00527 | -0.047 | 140.061
4 | 0.797 | 0.00552 | -0.047 | 144.376
4.5 | 0.855 | 0.00573 | -0.048 | 149.316
5 | 0.912 | 0.00554 | -0.048 | 164.502
5.5 | 0.966 | 0.00575 | -0.049 | 168.021
6 | 1.019 | 0.00594 | -0.049 | 171.464
6.5 | 1.063 | 0.01035 | -0.049 | 102.68
7 | 1.105 | 0.01095 | -0.05 | 100.87
7.5 | 1.141 | 0.0116 | -0.05 | 98.324
8 | 1.167 | 0.01241 | -0.05 | 94.025
8.5 | 1.18 | 0.01337 | -0.05 | 88.321
9 | 1.182 | 0.01437 | -0.051 | 82.241
9.5 | 1.169 | 0.01578 | -0.051 | 74.081
10 | 1.142 | 0.01725 | -0.051 | 66.18
10.5 | 1.1 | 0.01873 | -0.051 | 58.732
11 | 1.041 | 0.02126 | -0.051 | 48.965
11.5 | 0.97 | 0.02333 | -0.051 | 41.59
12 | 0.881 | 0.02773 | -0.05 | 31.757
12.5 | 0.775 | 0.03578 | -0.049 | 21.675
13 | 0.607 | 0.08653 | -0.032 | 7.017
13.5 | 0.516 | 0.0947 | -0.03 | 5.452
14 | 0.422 | 0.10176 | -0.029 | 4.148

## 70. Re 4M Mach 0.25 (2)
BIGFOIL.COM POLAR EXPORT
NACA63-510 a=0.2
NACA63-510 a=0.2 |  |  |  | Cl Max: | 1.5187 | at alpha= | 13.5 | deg
XFOIL ncrit=9 |  |  |  | L/D Max: | 168.397 | at alpha= | 4 | deg
Re: | 4000000 |  |  | Cd Min: | 0.25391 | at alpha= | -20 | deg
Mach: | 0.25 |  |  | Cl=0 at alpha= | -2.6661 | deg
|  |  |  | @ Cl=0.1, Cd= | 0.0060425
|  |  |  | @ Cl=0.4, Cd= | 0.0045287
|  |  |  | @ Cl=0.6, Cd= | 0.0040251
alpha (deg) | Cl | Cd | Cm | Cl/Cd
-20 | -0.7352 | 0.25391 | 0.0701 | -2.8955
-19.5 | -0.7154 | 0.24689 | 0.0656 | -2.8976
-19 | -0.6957 | 0.23981 | 0.0611 | -2.901
-18.5 | -0.6764 | 0.23263 | 0.0566 | -2.9076
-18 | -0.6572 | 0.22548 | 0.0522 | -2.9147
-17.5 | -0.638 | 0.21813 | 0.0477 | -2.9249
-17 | -0.6193 | 0.21065 | 0.0434 | -2.9399
-16.5 | -0.6007 | 0.20312 | 0.039 | -2.9574
-16 | -0.5861 | 0.19335 | 0.0343 | -3.0313
-15.5 | -0.566 | 0.18776 | 0.0303 | -3.0145
-15 | -0.5476 | 0.18059 | 0.0262 | -3.0323
-14.5 | -0.5287 | 0.17326 | 0.0222 | -3.0515
-14 | -0.5118 | 0.16545 | 0.0181 | -3.0934
-12.5 | -0.463 | 0.142 | 0.0053 | -3.2606
-11.5 | -0.4485 | 0.1233 | -0.0031 | -3.6375
-11 | -0.442 | 0.11398 | -0.0075 | -3.8779
-10.5 | -0.4295 | 0.10678 | -0.0112 | -4.0223
-10 | -0.4261 | 0.0979 | -0.0156 | -4.3524
-9.5 | -0.4402 | 0.08605 | -0.0217 | -5.1156
-8 | -0.6039 | 0.0216 | -0.0512 | -27.9583
-7.5 | -0.5273 | 0.02784 | -0.0507 | -18.9404
-7 | -0.5156 | 0.0107 | -0.0493 | -48.1869
-6.5 | -0.456 | 0.01008 | -0.0488 | -45.2381
-6 | -0.3967 | 0.00938 | -0.0484 | -42.2921
-5.5 | -0.3369 | 0.00893 | -0.0481 | -37.7268
-5 | -0.2786 | 0.00798 | -0.0477 | -34.9123
-4.5 | -0.2194 | 0.00736 | -0.0475 | -29.8098
-4 | -0.1594 | 0.00711 | -0.0475 | -22.4191
-3.5 | -0.0996 | 0.00683 | -0.0476 | -14.5827
-3 | -0.0398 | 0.00659 | -0.0477 | -6.0395
-2.5 | 0.0198 | 0.00622 | -0.0478 | 3.1833
-2 | 0.0797 | 0.00609 | -0.0481 | 13.087
-1.5 | 0.1396 | 0.00595 | -0.0484 | 23.4622
-1 | 0.1994 | 0.00586 | -0.0487 | 34.0273
-0.5 | 0.2592 | 0.00577 | -0.0491 | 44.922
0 | 0.3188 | 0.00559 | -0.0495 | 57.0304
0.5 | 0.3767 | 0.0047 | -0.0502 | 80.1489
1 | 0.4352 | 0.00427 | -0.0507 | 101.9204
1.5 | 0.4938 | 0.00408 | -0.0509 | 121.0294
2 | 0.5518 | 0.004 | -0.051 | 137.95
2.5 | 0.6093 | 0.00403 | -0.0508 | 151.1911
3 | 0.6655 | 0.00412 | -0.0504 | 161.5291
3.5 | 0.726 | 0.00433 | -0.051 | 167.6674
4 | 0.7881 | 0.00468 | -0.0521 | 168.3974
4.5 | 0.845 | 0.00526 | -0.0523 | 160.6464
5 | 0.9018 | 0.00585 | -0.0523 | 154.1538
5.5 | 0.955 | 0.00692 | -0.052 | 138.0058
6 | 1.0076 | 0.00796 | -0.0516 | 126.5829
6.5 | 1.0606 | 0.00888 | -0.051 | 119.4369
7 | 1.1156 | 0.00948 | -0.0506 | 117.6793
7.5 | 1.1703 | 0.01008 | -0.0501 | 116.1012
8 | 1.2239 | 0.01074 | -0.0494 | 113.9572
8.5 | 1.2766 | 0.01142 | -0.0485 | 111.7863
9 | 1.3273 | 0.0122 | -0.0473 | 108.7951
9.5 | 1.3749 | 0.01314 | -0.0457 | 104.6347
10 | 1.4195 | 0.01419 | -0.0435 | 100.0352
10.5 | 1.4598 | 0.01536 | -0.0408 | 95.0391
11 | 1.4833 | 0.01684 | -0.0355 | 88.0819
11.5 | 1.4927 | 0.01885 | -0.0292 | 79.1883
12 | 1.4948 | 0.02211 | -0.024 | 67.6074
12.5 | 1.509 | 0.02512 | -0.0209 | 60.0717
13 | 1.5135 | 0.02925 | -0.0181 | 51.7436
13.5 | 1.5187 | 0.03375 | -0.0163 | 44.9985
14 | 1.5098 | 0.03997 | -0.0151 | 37.7733
14.5 | 1.5068 | 0.04613 | -0.0149 | 32.6642
15 | 1.4904 | 0.05448 | -0.0161 | 27.3568
15.5 | 1.4708 | 0.06406 | -0.0188 | 22.9597
16 | 1.4528 | 0.07426 | -0.0225 | 19.5637
16.5 | 1.4239 | 0.08695 | -0.0282 | 16.3761
17 | 1.3918 | 0.10118 | -0.0354 | 13.7557
17.5 | 1.3628 | 0.11579 | -0.0435 | 11.7696
18 | 1.3204 | 0.13393 | -0.0543 | 9.8589
18.5 | 1.2905 | 0.1504 | -0.0645 | 8.5805

## 71. Re 4M Mach 0.50 (1)
BIGFOIL.COM POLAR EXPORT
NACA63-510 a=0.2
NACA63-510 a=0.2 |  |  |  | Cl Max: | 1.203 | at alpha= | 20 | deg
JavaFoil+Calcfoil stall+Eppler ext transition |  |  |  | L/D Max: | 161.208 | at alpha= | 4.5 | deg
Re: | 4000000 |  |  | Cd Min: | 0.00509 | at alpha= | 0.5 | deg
Mach: | 0.5 |  |  | Cl=0 at alpha= | -2.6077 | deg
|  |  |  | @ Cl=0.1, Cd= | 0.006926
|  |  |  | @ Cl=0.4, Cd= | 0.0055413
|  |  |  | @ Cl=0.6, Cd= | 0.0051903
alpha (deg) | Cl | Cd | Cm | Cl/Cd
-20 | -0.948 | 0.16273 | -0.022 | -5.823
-19.5 | -0.92 | 0.15593 | -0.021 | -5.902
-19 | -0.893 | 0.15285 | -0.021 | -5.844
-18.5 | -0.867 | 0.14815 | -0.021 | -5.849
-18 | -0.84 | 0.14349 | -0.022 | -5.853
-17.5 | -0.813 | 0.13775 | -0.022 | -5.905
-17 | -0.785 | 0.13315 | -0.021 | -5.893
-16.5 | -0.757 | 0.12707 | -0.021 | -5.956
-16 | -0.73 | 0.12199 | -0.021 | -5.984
-15.5 | -0.703 | 0.11818 | -0.021 | -5.948
-15 | -0.676 | 0.1145 | -0.021 | -5.904
-14.5 | -0.649 | 0.10813 | -0.021 | -6.002
-14 | -0.621 | 0.10664 | -0.021 | -5.823
-13.5 | -0.594 | 0.09694 | -0.021 | -6.123
-13 | -0.567 | 0.09003 | -0.021 | -6.293
-12.5 | -0.54 | 0.08149 | -0.021 | -6.622
-12 | -0.512 | 0.07617 | -0.021 | -6.728
-11.5 | -0.485 | 0.07217 | -0.021 | -6.722
-11 | -0.457 | 0.08503 | -0.021 | -5.379
-10.5 | -0.43 | 0.07671 | -0.02 | -5.599
-10 | -0.402 | 0.06706 | -0.02 | -6.002
-9.5 | -0.375 | 0.06183 | -0.021 | -6.073
-9 | -0.348 | 0.05713 | -0.021 | -6.097
-8.5 | -0.321 | 0.05282 | -0.022 | -6.08
-8 | -0.294 | 0.04908 | -0.023 | -5.995
-7.5 | -0.266 | 0.05674 | -0.02 | -4.683
-7 | -0.239 | 0.04985 | -0.02 | -4.785
-6.5 | -0.211 | 0.04548 | -0.02 | -4.648
-6 | -0.184 | 0.04167 | -0.022 | -4.426
-5.5 | -0.157 | 0.03825 | -0.023 | -4.115
-5 | -0.176 | 0.03933 | -0.02 | -4.481
-4.5 | -0.176 | 0.03607 | -0.02 | -4.883
-4 | -0.14 | 0.03321 | -0.023 | -4.203
-3.5 | -0.115 | 0.00735 | -0.047 | -15.591
-3 | -0.051 | 0.00724 | -0.047 | -7.081
-2.5 | 0.014 | 0.00708 | -0.048 | 2.029
-2 | 0.081 | 0.00694 | -0.048 | 11.742
-1.5 | 0.149 | 0.00689 | -0.048 | 21.681
-1 | 0.218 | 0.00678 | -0.049 | 32.084
-0.5 | 0.286 | 0.00676 | -0.049 | 42.331
0 | 0.354 | 0.00653 | -0.05 | 54.215
0.5 | 0.421 | 0.00509 | -0.05 | 82.811
1 | 0.489 | 0.00513 | -0.05 | 95.261
1.5 | 0.556 | 0.00521 | -0.051 | 106.641
2 | 0.623 | 0.00518 | -0.051 | 120.371
2.5 | 0.69 | 0.0053 | -0.052 | 130.205
3 | 0.757 | 0.00552 | -0.052 | 137.028
3.5 | 0.823 | 0.00543 | -0.053 | 151.738
4 | 0.889 | 0.00573 | -0.053 | 155.183
4.5 | 0.952 | 0.00591 | -0.053 | 161.208
5 | 1.012 | 0.00741 | -0.054 | 136.639
5.5 | 1.068 | 0.00785 | -0.054 | 136.103
6 | 1.106 | 0.01198 | -0.054 | 92.286
6.5 | 1.14 | 0.01303 | -0.054 | 87.487
7 | 1.157 | 0.01421 | -0.054 | 81.408
7.5 | 1.141 | 0.01581 | -0.055 | 72.17
8 | 1.001 | 0.01825 | -0.055 | 54.849
8.5 | 0.702 | 0.02025 | -0.055 | 34.689
9 | 0.733 | 0.02075 | -0.055 | 35.335
9.5 | 0.758 | 0.02353 | -0.055 | 32.195
10 | 0.667 | 0.07145 | -0.026 | 9.339
10.5 | 0.814 | 0.0262 | -0.056 | 31.073
11 | 0.807 | 0.03945 | -0.052 | 20.451
11.5 | 0.745 | 0.0864 | -0.028 | 8.622
12 | 0.773 | 0.08206 | -0.031 | 9.416
12.5 | 0.797 | 0.08902 | -0.031 | 8.958
13 | 0.823 | 0.09907 | -0.031 | 8.305
13.5 | 0.848 | 0.10413 | -0.032 | 8.146
14 | 0.873 | 0.10789 | -0.032 | 8.095
14.5 | 0.901 | 0.11095 | -0.035 | 8.125
15 | 0.929 | 0.12069 | -0.036 | 7.697
15.5 | 0.951 | 0.12335 | -0.035 | 7.711
16 | 0.98 | 0.12713 | -0.038 | 7.71
16.5 | 1.012 | 0.13271 | -0.041 | 7.623
17 | 1.028 | 0.13709 | -0.038 | 7.502
17.5 | 1.055 | 0.13968 | -0.039 | 7.556
18 | 1.091 | 0.1424 | -0.043 | 7.663
18.5 | 1.106 | 0.15123 | -0.04 | 7.311
19 | 1.131 | 0.15343 | -0.041 | 7.37
19.5 | 1.161 | 0.15849 | -0.043 | 7.325
20 | 1.203 | 0.1543 | -0.048 | 7.798

## 72. Re 4M Mach 0.50 (2)
BIGFOIL.COM POLAR EXPORT
NACA63-510 a=0.2
NACA63-510 a=0.2 |  |  |  | Cl Max: | 1.3672 | at alpha= | 8.5 | deg
XFOIL ncrit=9 |  |  |  | L/D Max: | 176.272 | at alpha= | 4 | deg
Re: | 4000000 |  |  | Cd Min: | 0.27755 | at alpha= | -20 | deg
Mach: | 0.5 |  |  | Cl=0 at alpha= | -2.6647 | deg
|  |  |  | @ Cl=0.1, Cd= | 0.0063499
|  |  |  | @ Cl=0.4, Cd= | 0.005695
|  |  |  | @ Cl=0.6, Cd= | 0.0043107
alpha (deg) | Cl | Cd | Cm | Cl/Cd
-20 | -0.8062 | 0.27755 | 0.0855 | -2.9047
-19.5 | -0.7823 | 0.26911 | 0.08 | -2.907
-19 | -0.7583 | 0.26064 | 0.0746 | -2.9094
-18.5 | -0.7344 | 0.25218 | 0.0692 | -2.9122
-18 | -0.7106 | 0.24379 | 0.0639 | -2.9148
-17.5 | -0.6867 | 0.23525 | 0.0586 | -2.919
-17 | -0.6633 | 0.22678 | 0.0535 | -2.9249
-16.5 | -0.6399 | 0.21838 | 0.0483 | -2.9302
-16 | -0.617 | 0.20976 | 0.0433 | -2.9415
-15.5 | -0.5953 | 0.20091 | 0.0381 | -2.963
-14 | -0.5232 | 0.17644 | 0.0227 | -2.9653
-13.5 | -0.5071 | 0.16914 | 0.0201 | -2.9981
-13 | -0.4871 | 0.16075 | 0.0156 | -3.0302
-12.5 | -0.467 | 0.15273 | 0.0111 | -3.0577
-12 | -0.4487 | 0.14463 | 0.0066 | -3.1024
-11.5 | -0.4322 | 0.13582 | 0.002 | -3.1822
-11 | -0.4156 | 0.12743 | -0.0025 | -3.2614
-10.5 | -0.4005 | 0.11882 | -0.0071 | -3.3706
-10 | -0.3869 | 0.11029 | -0.0115 | -3.508
-9.5 | -0.3758 | 0.1017 | -0.0162 | -3.6952
-9 | -0.3542 | 0.0962 | -0.0197 | -3.6819
-8.5 | -0.3459 | 0.08785 | -0.0242 | -3.9374
-7.5 | -0.3294 | 0.07294 | -0.0326 | -4.516
-7 | -0.3297 | 0.0653 | -0.0371 | -5.049
-6.5 | -0.3392 | 0.05687 | -0.0447 | -5.9645
-6 | -0.3304 | 0.04721 | -0.0524 | -6.9985
-5.5 | -0.3091 | 0.03767 | -0.0573 | -8.2055
-4.5 | -0.2258 | 0.02159 | -0.0596 | -10.4585
-4 | -0.1816 | 0.01084 | -0.0585 | -16.7528
-3.5 | -0.1151 | 0.00853 | -0.0572 | -13.4936
-3 | -0.0464 | 0.00745 | -0.0563 | -6.2282
-2.5 | 0.0228 | 0.00687 | -0.0557 | 3.3188
-2 | 0.0918 | 0.00637 | -0.0554 | 14.4113
-1.5 | 0.1611 | 0.0062 | -0.0554 | 25.9839
-1 | 0.2299 | 0.00603 | -0.0555 | 38.126
-0.5 | 0.2986 | 0.00595 | -0.0557 | 50.1849
0 | 0.3671 | 0.00586 | -0.0561 | 62.6451
0.5 | 0.4349 | 0.00552 | -0.0566 | 78.7862
1 | 0.5003 | 0.00452 | -0.0573 | 110.6858
1.5 | 0.5676 | 0.00433 | -0.0575 | 131.0855
2 | 0.6346 | 0.00429 | -0.0575 | 147.9254
2.5 | 0.702 | 0.00437 | -0.0575 | 160.6407
3 | 0.7687 | 0.00451 | -0.0572 | 170.4435
3.5 | 0.8314 | 0.00473 | -0.0558 | 175.7717
4 | 0.9078 | 0.00515 | -0.0575 | 176.2718
4.5 | 0.974 | 0.00582 | -0.057 | 167.354
5 | 1.0375 | 0.00676 | -0.056 | 153.4763
5.5 | 1.0918 | 0.00846 | -0.0539 | 129.0544
6 | 1.1495 | 0.0097 | -0.0516 | 118.5052
6.5 | 1.2113 | 0.01055 | -0.0493 | 114.8152
7 | 1.2716 | 0.01144 | -0.0465 | 111.1538
7.5 | 1.3266 | 0.01253 | -0.0426 | 105.8739
8 | 1.3641 | 0.01402 | -0.0362 | 97.2967
8.5 | 1.3672 | 0.0168 | -0.0271 | 81.381
9 | 1.3579 | 0.0217 | -0.0205 | 62.576
9.5 | 1.3367 | 0.02831 | -0.0157 | 47.2165
10 | 1.314 | 0.03572 | -0.0127 | 36.7861
10.5 | 1.2854 | 0.04446 | -0.0114 | 28.9114
11 | 1.2554 | 0.05468 | -0.0128 | 22.959
11.5 | 1.2259 | 0.06614 | -0.0168 | 18.5349
12 | 1.1958 | 0.07898 | -0.0229 | 15.1405
12.5 | 1.1636 | 0.09345 | -0.0312 | 12.4516
13 | 1.1361 | 0.10848 | -0.0405 | 10.4729
13.5 | 1.1129 | 0.12398 | -0.0504 | 8.9764

## 73. Re 5M Mach 0.00 (1)
BIGFOIL.COM POLAR EXPORT
NACA63-510 a=0.2
NACA63-510 a=0.2 |  |  |  | Cl Max: | 1.202 | at alpha= | 9.5 | deg
JavaFoil+Calcfoil stall+Eppler ext transition |  |  |  | L/D Max: | 173.812 | at alpha= | 6 | deg
Re: | 5000000 |  |  | Cd Min: | 0.00484 | at alpha= | 1 | deg
Mach: | 0 |  |  | Cl=0 at alpha= | -2.6121 | deg
|  |  |  | @ Cl=0.1, Cd= | 0.0064956
|  |  |  | @ Cl=0.4, Cd= | 0.0049269
|  |  |  | @ Cl=0.6, Cd= | 0.0050521
alpha (deg) | Cl | Cd | Cm | Cl/Cd
-16 | -0.343 | 0.12252 | -0.016 | -2.797
-15.5 | -0.359 | 0.11493 | -0.016 | -3.128
-15 | -0.376 | 0.11081 | -0.016 | -3.396
-14.5 | -0.393 | 0.10422 | -0.016 | -3.772
-14 | -0.41 | 0.09936 | -0.016 | -4.123
-13.5 | -0.426 | 0.095 | -0.016 | -4.479
-13 | -0.44 | 0.08914 | -0.016 | -4.94
-12.5 | -0.454 | 0.08483 | -0.016 | -5.348
-12 | -0.461 | 0.08107 | -0.016 | -5.689
-11.5 | -0.466 | 0.07684 | -0.016 | -6.059
-11 | -0.467 | 0.0727 | -0.016 | -6.429
-10.5 | -0.466 | 0.06696 | -0.017 | -6.966
-10 | -0.462 | 0.06384 | -0.017 | -7.238
-9.5 | -0.454 | 0.05908 | -0.017 | -7.69
-9 | -0.443 | 0.05564 | -0.018 | -7.959
-8.5 | -0.428 | 0.05215 | -0.018 | -8.202
-8 | -0.408 | 0.04896 | -0.019 | -8.338
-7.5 | -0.386 | 0.04499 | -0.02 | -8.569
-7 | -0.36 | 0.0408 | -0.022 | -8.82
-6.5 | -0.404 | 0.00758 | -0.039 | -53.281
-6 | -0.361 | 0.00748 | -0.039 | -48.323
-5.5 | -0.315 | 0.00734 | -0.039 | -42.885
-5 | -0.265 | 0.00717 | -0.04 | -36.99
-4.5 | -0.213 | 0.00702 | -0.04 | -30.35
-4 | -0.159 | 0.00692 | -0.04 | -22.947
-3.5 | -0.103 | 0.00678 | -0.041 | -15.116
-3 | -0.045 | 0.00666 | -0.041 | -6.807
-2.5 | 0.013 | 0.00659 | -0.041 | 1.912
-2 | 0.071 | 0.00653 | -0.042 | 10.886
-1.5 | 0.13 | 0.00646 | -0.042 | 20.105
-1 | 0.189 | 0.00641 | -0.042 | 29.474
-0.5 | 0.248 | 0.00639 | -0.043 | 38.784
0 | 0.307 | 0.00501 | -0.043 | 61.232
0.5 | 0.366 | 0.00505 | -0.043 | 72.416
1 | 0.424 | 0.00484 | -0.044 | 87.62
1.5 | 0.482 | 0.00485 | -0.044 | 99.55
2 | 0.541 | 0.00492 | -0.044 | 109.882
2.5 | 0.599 | 0.00505 | -0.045 | 118.491
3 | 0.657 | 0.00517 | -0.045 | 127.068
3.5 | 0.715 | 0.0052 | -0.046 | 137.555
4 | 0.772 | 0.00538 | -0.046 | 143.633
4.5 | 0.829 | 0.00556 | -0.046 | 149.174
5 | 0.884 | 0.00568 | -0.047 | 155.678
5.5 | 0.938 | 0.00546 | -0.047 | 171.878
6 | 0.99 | 0.0057 | -0.048 | 173.812
6.5 | 1.037 | 0.00951 | -0.048 | 109.078
7 | 1.081 | 0.01003 | -0.048 | 107.843
7.5 | 1.122 | 0.0105 | -0.049 | 106.835
8 | 1.155 | 0.0111 | -0.049 | 104.038
8.5 | 1.178 | 0.01176 | -0.049 | 100.214
9 | 1.194 | 0.01252 | -0.049 | 95.405
9.5 | 1.202 | 0.01342 | -0.05 | 89.556
10 | 1.2 | 0.01453 | -0.05 | 82.618
10.5 | 1.191 | 0.01566 | -0.05 | 76.06
11 | 1.174 | 0.01674 | -0.05 | 70.144
11.5 | 1.15 | 0.01816 | -0.05 | 63.296
12 | 1.118 | 0.01982 | -0.051 | 56.378
12.5 | 1.077 | 0.02247 | -0.051 | 47.938
13 | 1.037 | 0.02404 | -0.051 | 43.134
13.5 | 0.99 | 0.02673 | -0.051 | 37.045
14 | 0.94 | 0.03002 | -0.051 | 31.325
14.5 | 0.87 | 0.0421 | -0.049 | 20.664

## 74. Re 5M Mach 0.00 (2)
BIGFOIL.COM POLAR EXPORT
NACA63-510 a=0.2
NACA63-510 a=0.2 |  |  |  | Cl Max: | 1.6788 | at alpha= | 17.5 | deg
XFOIL ncrit=9 |  |  |  | L/D Max: | 167.236 | at alpha= | 3.5 | deg
Re: | 5000000 |  |  | Cd Min: | 0.09363 | at alpha= | 20 | deg
Mach: | 0 |  |  | Cl=0 at alpha= | -2.6632 | deg
|  |  |  | @ Cl=0.1, Cd= | 0.0057528
|  |  |  | @ Cl=0.4, Cd= | 0.0044941
|  |  |  | @ Cl=0.6, Cd= | 0.0038885
alpha (deg) | Cl | Cd | Cm | Cl/Cd
-15 | -1.2643 | 0.02821 | -0.0513 | -44.8174
-14.5 | -1.2413 | 0.02403 | -0.0499 | -51.6563
-14 | -1.2084 | 0.02148 | -0.0481 | -56.257
-13.5 | -1.1692 | 0.01957 | -0.0467 | -59.7445
-13 | -1.1241 | 0.01808 | -0.046 | -62.1737
-12.5 | -1.0768 | 0.01676 | -0.0454 | -64.2482
-11.5 | -0.9794 | 0.01402 | -0.0445 | -69.8573
-11 | -0.9288 | 0.0128 | -0.0441 | -72.5625
-10.5 | -0.8762 | 0.01199 | -0.0439 | -73.0776
-10 | -0.8227 | 0.01133 | -0.0438 | -72.6125
-9.5 | -0.7683 | 0.01079 | -0.0437 | -71.2048
-9 | -0.7135 | 0.01032 | -0.0437 | -69.1376
-8.5 | -0.6582 | 0.00993 | -0.0438 | -66.284
-8 | -0.6041 | 0.00908 | -0.0437 | -66.5308
-7.5 | -0.5486 | 0.00864 | -0.0437 | -63.4954
-7 | -0.4927 | 0.00827 | -0.0438 | -59.5768
-6 | -0.3801 | 0.00762 | -0.0441 | -49.8819
-5.5 | -0.3233 | 0.00742 | -0.0443 | -43.5714
-5 | -0.2672 | 0.0069 | -0.0444 | -38.7246
-4.5 | -0.2103 | 0.00664 | -0.0447 | -31.6717
-4 | -0.1532 | 0.00645 | -0.0449 | -23.7519
-3.5 | -0.0959 | 0.00626 | -0.0452 | -15.3195
-3 | -0.0386 | 0.00612 | -0.0455 | -6.3072
-2.5 | 0.0187 | 0.00589 | -0.0458 | 3.1749
-2 | 0.0762 | 0.00579 | -0.0462 | 13.1606
-1.5 | 0.1337 | 0.0057 | -0.0465 | 23.4561
-1 | 0.1912 | 0.00562 | -0.0469 | 34.0214
-0.5 | 0.2488 | 0.00554 | -0.0473 | 44.9097
0 | 0.3062 | 0.00539 | -0.0478 | 56.8089
0.5 | 0.3633 | 0.00504 | -0.0483 | 72.0833
1 | 0.4191 | 0.00421 | -0.049 | 99.5487
1.5 | 0.4756 | 0.00394 | -0.0494 | 120.7107
2 | 0.5321 | 0.00386 | -0.0496 | 137.8497
2.5 | 0.5879 | 0.00386 | -0.0497 | 152.3057
3 | 0.6431 | 0.00399 | -0.0497 | 161.1779
3.5 | 0.6957 | 0.00416 | -0.0491 | 167.2356
4 | 0.7567 | 0.00455 | -0.0506 | 166.3077
4.5 | 0.8116 | 0.00507 | -0.0509 | 160.0789
5 | 0.8659 | 0.00565 | -0.0512 | 153.2566
5.5 | 0.9179 | 0.00656 | -0.0512 | 139.9238
6 | 0.9697 | 0.0074 | -0.0511 | 131.0405
6.5 | 1.0214 | 0.00818 | -0.051 | 124.8655
7 | 1.0744 | 0.00871 | -0.051 | 123.3525
7.5 | 1.127 | 0.00921 | -0.051 | 122.367
8 | 1.1791 | 0.00973 | -0.0509 | 121.1819
8.5 | 1.2309 | 0.01022 | -0.0508 | 120.4403
9 | 1.2811 | 0.01084 | -0.0505 | 118.1827
9.5 | 1.3304 | 0.01146 | -0.0501 | 116.0908
10 | 1.378 | 0.01217 | -0.0495 | 113.2293
10.5 | 1.4239 | 0.01298 | -0.0486 | 109.6995
11 | 1.4679 | 0.01383 | -0.0476 | 106.1388
11.5 | 1.5078 | 0.01487 | -0.0459 | 101.3988
12 | 1.5454 | 0.01587 | -0.0439 | 97.3787
12.5 | 1.5779 | 0.01687 | -0.0412 | 93.5329
13 | 1.5923 | 0.01812 | -0.0356 | 87.8753
13.5 | 1.6096 | 0.01976 | -0.0317 | 81.4575
14 | 1.6247 | 0.02191 | -0.0284 | 74.1534
14.5 | 1.6418 | 0.0242 | -0.0259 | 67.843
15 | 1.6537 | 0.02716 | -0.0237 | 60.8873
15.5 | 1.6642 | 0.0305 | -0.022 | 54.5639
16 | 1.6734 | 0.03419 | -0.0208 | 48.9441
16.5 | 1.6768 | 0.03872 | -0.0199 | 43.3058
17 | 1.6783 | 0.04377 | -0.0198 | 38.3436
17.5 | 1.6788 | 0.04933 | -0.0202 | 34.032
18 | 1.669 | 0.05664 | -0.0216 | 29.4668
18.5 | 1.664 | 0.06379 | -0.0235 | 26.0856
19 | 1.6496 | 0.07271 | -0.0265 | 22.6874
19.5 | 1.6326 | 0.08257 | -0.0304 | 19.7723
20 | 1.6119 | 0.09363 | -0.0354 | 17.2156

## 75. Re 5M Mach 0.10 (1)
BIGFOIL.COM POLAR EXPORT
NACA63-510 a=0.2
NACA63-510 a=0.2 |  |  |  | Cl Max: | 1.199 | at alpha= | 9.5 | deg
JavaFoil+Calcfoil stall+Eppler ext transition |  |  |  | L/D Max: | 174.369 | at alpha= | 6 | deg
Re: | 5000000 |  |  | Cd Min: | 0.00485 | at alpha= | 1 | deg
Mach: | 0.1 |  |  | Cl=0 at alpha= | -2.6102 | deg
|  |  |  | @ Cl=0.1, Cd= | 0.0064856
|  |  |  | @ Cl=0.4, Cd= | 0.0049576
|  |  |  | @ Cl=0.6, Cd= | 0.0050276
alpha (deg) | Cl | Cd | Cm | Cl/Cd
-15.5 | -0.317 | 0.11695 | -0.016 | -2.713
-15 | -0.336 | 0.11071 | -0.016 | -3.038
-14.5 | -0.356 | 0.10445 | -0.017 | -3.405
-14 | -0.375 | 0.10071 | -0.016 | -3.722
-13.5 | -0.394 | 0.09539 | -0.016 | -4.126
-13 | -0.412 | 0.08977 | -0.016 | -4.584
-12.5 | -0.428 | 0.08592 | -0.016 | -4.983
-12 | -0.439 | 0.08123 | -0.016 | -5.4
-11.5 | -0.446 | 0.07674 | -0.016 | -5.812
-11 | -0.451 | 0.0726 | -0.016 | -6.21
-10.5 | -0.453 | 0.06763 | -0.017 | -6.694
-10 | -0.451 | 0.06434 | -0.017 | -7.009
-9.5 | -0.446 | 0.05983 | -0.017 | -7.446
-9 | -0.436 | 0.05604 | -0.017 | -7.782
-8.5 | -0.423 | 0.05265 | -0.018 | -8.027
-8 | -0.405 | 0.0493 | -0.019 | -8.213
-7.5 | -0.383 | 0.04538 | -0.02 | -8.447
-7 | -0.357 | 0.04254 | -0.021 | -8.394
-6.5 | -0.328 | 0.03893 | -0.022 | -8.427
-6 | -0.362 | 0.00748 | -0.039 | -48.348
-5.5 | -0.316 | 0.00735 | -0.039 | -42.917
-5 | -0.266 | 0.00718 | -0.04 | -37.048
-4.5 | -0.214 | 0.00703 | -0.04 | -30.43
-4 | -0.159 | 0.00692 | -0.04 | -23.041
-3.5 | -0.103 | 0.00679 | -0.041 | -15.172
-3 | -0.046 | 0.0067 | -0.041 | -6.795
-2.5 | 0.013 | 0.0066 | -0.041 | 1.917
-2 | 0.071 | 0.00652 | -0.042 | 10.942
-1.5 | 0.13 | 0.00645 | -0.042 | 20.228
-1 | 0.19 | 0.0064 | -0.042 | 29.647
-0.5 | 0.249 | 0.00638 | -0.043 | 39.028
0 | 0.309 | 0.005 | -0.043 | 61.662
0.5 | 0.368 | 0.00509 | -0.044 | 72.2
1 | 0.426 | 0.00485 | -0.044 | 87.899
1.5 | 0.485 | 0.0049 | -0.044 | 98.969
2 | 0.543 | 0.00496 | -0.045 | 109.512
2.5 | 0.602 | 0.00503 | -0.045 | 119.695
3 | 0.66 | 0.00516 | -0.045 | 127.888
3.5 | 0.718 | 0.00524 | -0.046 | 137.14
4 | 0.776 | 0.00538 | -0.046 | 144.187
4.5 | 0.833 | 0.00555 | -0.047 | 150.176
5 | 0.888 | 0.00573 | -0.047 | 155.162
5.5 | 0.942 | 0.00552 | -0.047 | 170.719
6 | 0.995 | 0.0057 | -0.048 | 174.369
6.5 | 1.041 | 0.00958 | -0.048 | 108.649
7 | 1.085 | 0.0101 | -0.048 | 107.432
7.5 | 1.125 | 0.0106 | -0.049 | 106.152
8 | 1.158 | 0.01121 | -0.049 | 103.218
8.5 | 1.18 | 0.01194 | -0.049 | 98.819
9 | 1.194 | 0.01268 | -0.05 | 94.14
9.5 | 1.199 | 0.01371 | -0.05 | 87.434
10 | 1.195 | 0.0148 | -0.05 | 80.735
10.5 | 1.182 | 0.016 | -0.05 | 73.864
11 | 1.161 | 0.01717 | -0.05 | 67.604
11.5 | 1.131 | 0.01859 | -0.051 | 60.86
12 | 1.092 | 0.02106 | -0.051 | 51.832
12.5 | 1.05 | 0.02249 | -0.051 | 46.701
13 | 1.001 | 0.025 | -0.051 | 40.051
13.5 | 0.948 | 0.02815 | -0.051 | 33.669
14 | 0.878 | 0.0376 | -0.049 | 23.338
14.5 | 0.806 | 0.05083 | -0.047 | 15.855

## 76. Re 5M Mach 0.10 (2)
BIGFOIL.COM POLAR EXPORT
NACA63-510 a=0.2
NACA63-510 a=0.2 |  |  |  | Cl Max: | 1.6586 | at alpha= | 16 | deg
XFOIL ncrit=9 |  |  |  | L/D Max: | 167.488 | at alpha= | 3.5 | deg
Re: | 5000000 |  |  | Cd Min: | 0.10616 | at alpha= | 20 | deg
Mach: | 0.1 |  |  | Cl=0 at alpha= | -2.6629 | deg
|  |  |  | @ Cl=0.1, Cd= | 0.0057598
|  |  |  | @ Cl=0.4, Cd= | 0.0045443
|  |  |  | @ Cl=0.6, Cd= | 0.0038911
alpha (deg) | Cl | Cd | Cm | Cl/Cd
-13.5 | -1.1515 | 0.02581 | -0.0506 | -44.6145
-13 | -1.122 | 0.02168 | -0.0492 | -51.7528
-12.5 | -1.0813 | 0.019 | -0.0482 | -56.9105
-12 | -1.0346 | 0.01719 | -0.0474 | -60.1862
-11.5 | -0.9843 | 0.01594 | -0.0468 | -61.7503
-11 | -0.9361 | 0.01398 | -0.0461 | -66.9599
-10.5 | -0.8845 | 0.01265 | -0.0456 | -69.9209
-10 | -0.8305 | 0.01183 | -0.0453 | -70.2029
-9.5 | -0.7757 | 0.01117 | -0.0451 | -69.4449
-9 | -0.7203 | 0.01059 | -0.0449 | -68.017
-8.5 | -0.6644 | 0.01013 | -0.0448 | -65.5874
-8 | -0.6088 | 0.00952 | -0.0447 | -63.9496
-7.5 | -0.5534 | 0.0088 | -0.0445 | -62.8864
-7 | -0.4968 | 0.00841 | -0.0446 | -59.0725
-6.5 | -0.4401 | 0.00803 | -0.0446 | -54.807
-5.5 | -0.3258 | 0.00748 | -0.0448 | -43.5561
-5 | -0.2691 | 0.00697 | -0.0449 | -38.6083
-4.5 | -0.2119 | 0.00667 | -0.0451 | -31.7691
-4 | -0.1543 | 0.00648 | -0.0453 | -23.8117
-3.5 | -0.0966 | 0.00628 | -0.0456 | -15.3822
-3 | -0.0389 | 0.00613 | -0.0458 | -6.3458
-2.5 | 0.0188 | 0.0059 | -0.0461 | 3.1864
-2 | 0.0767 | 0.0058 | -0.0465 | 13.2241
-1.5 | 0.1346 | 0.0057 | -0.0468 | 23.614
-1 | 0.1925 | 0.00562 | -0.0472 | 34.2527
-0.5 | 0.2503 | 0.00555 | -0.0476 | 45.0991
0 | 0.3081 | 0.0054 | -0.048 | 57.0556
0.5 | 0.3655 | 0.00506 | -0.0486 | 72.2332
1 | 0.4217 | 0.00422 | -0.0492 | 99.9289
1.5 | 0.4785 | 0.00395 | -0.0496 | 121.1392
2 | 0.5354 | 0.00387 | -0.0499 | 138.3463
2.5 | 0.5916 | 0.00387 | -0.05 | 152.8682
3 | 0.6472 | 0.00401 | -0.05 | 161.3965
3.5 | 0.7001 | 0.00418 | -0.0493 | 167.488
4 | 0.7615 | 0.00457 | -0.0509 | 166.6302
4.5 | 0.8167 | 0.00509 | -0.0512 | 160.4519
5.5 | 0.9235 | 0.00662 | -0.0513 | 139.5015
6 | 0.9758 | 0.00745 | -0.0513 | 130.9799
6.5 | 1.0277 | 0.00825 | -0.0511 | 124.5697
7 | 1.0812 | 0.00877 | -0.0511 | 123.2839
7.5 | 1.1343 | 0.00927 | -0.051 | 122.3625
8 | 1.1866 | 0.00982 | -0.0508 | 120.835
8.5 | 1.2388 | 0.01032 | -0.0506 | 120.0388
9 | 1.2894 | 0.01094 | -0.0502 | 117.8611
9.5 | 1.3385 | 0.01163 | -0.0497 | 115.0903
10 | 1.3859 | 0.0124 | -0.0488 | 111.7661
10.5 | 1.4322 | 0.01319 | -0.0479 | 108.5823
11 | 1.4753 | 0.01413 | -0.0465 | 104.4091
11.5 | 1.5136 | 0.01527 | -0.0444 | 99.1225
12 | 1.5504 | 0.01626 | -0.0421 | 95.3506
12.5 | 1.5726 | 0.01737 | -0.0374 | 90.5354
13 | 1.5877 | 0.01891 | -0.0325 | 83.9609
13.5 | 1.605 | 0.02082 | -0.029 | 77.0893
14 | 1.6185 | 0.02332 | -0.0258 | 69.4039
14.5 | 1.6345 | 0.02593 | -0.0235 | 63.0351
15 | 1.6439 | 0.02934 | -0.0214 | 56.0293
15.5 | 1.6517 | 0.03319 | -0.0199 | 49.765
16 | 1.6586 | 0.03739 | -0.019 | 44.3595
16.5 | 1.6583 | 0.04262 | -0.0186 | 38.909
17 | 1.6567 | 0.04845 | -0.0189 | 34.194
17.5 | 1.6548 | 0.05475 | -0.02 | 30.2247
18 | 1.6388 | 0.06343 | -0.0222 | 25.8364
18.5 | 1.6309 | 0.07147 | -0.0249 | 22.8194
19 | 1.61 | 0.08204 | -0.0291 | 19.6246
19.5 | 1.588 | 0.0934 | -0.0342 | 17.0021
20 | 1.5614 | 0.10616 | -0.0405 | 14.708

## 77. Re 5M Mach 0.25 (1)
BIGFOIL.COM POLAR EXPORT
NACA63-510 a=0.2
NACA63-510 a=0.2 |  |  |  | Cl Max: | 1.184 | at alpha= | 9 | deg
JavaFoil+Calcfoil stall+Eppler ext transition |  |  |  | L/D Max: | 173.51 | at alpha= | 6 | deg
Re: | 5000000 |  |  | Cd Min: | 0.00487 | at alpha= | 0.5 | deg
Mach: | 0.25 |  |  | Cl=0 at alpha= | -2.6083 | deg
|  |  |  | @ Cl=0.1, Cd= | 0.0065546
|  |  |  | @ Cl=0.4, Cd= | 0.0048773
|  |  |  | @ Cl=0.6, Cd= | 0.09835
alpha (deg) | Cl | Cd | Cm | Cl/Cd
-13.5 | -0.062 | 0.09567 | -0.017 | -0.653
-13 | -0.078 | 0.0957 | -0.017 | -0.812
-12.5 | -0.177 | 0.088 | -0.017 | -2.008
-12 | -0.226 | 0.08134 | -0.018 | -2.775
-11.5 | -0.266 | 0.07827 | -0.017 | -3.395
-11 | -0.3 | 0.07398 | -0.017 | -4.057
-10.5 | -0.329 | 0.0695 | -0.018 | -4.737
-10 | -0.352 | 0.06516 | -0.017 | -5.401
-9.5 | -0.368 | 0.0615 | -0.017 | -5.99
-9 | -0.378 | 0.05813 | -0.017 | -6.502
-8.5 | -0.38 | 0.05481 | -0.018 | -6.941
-8 | -0.376 | 0.05152 | -0.018 | -7.291
-7.5 | -0.364 | 0.04721 | -0.019 | -7.715
-7 | -0.346 | 0.04448 | -0.019 | -7.777
-6.5 | -0.322 | 0.04125 | -0.021 | -7.802
-6 | -0.294 | 0.03659 | -0.024 | -8.038
-5.5 | -0.318 | 0.0074 | -0.041 | -42.941
-5 | -0.27 | 0.00729 | -0.041 | -37.039
-4.5 | -0.218 | 0.00714 | -0.041 | -30.518
-4 | -0.163 | 0.00698 | -0.042 | -23.347
-3.5 | -0.105 | 0.00686 | -0.042 | -15.364
-3 | -0.047 | 0.00675 | -0.042 | -6.921
-2.5 | 0.013 | 0.00665 | -0.043 | 1.952
-2 | 0.073 | 0.00659 | -0.043 | 11.124
-1.5 | 0.134 | 0.00651 | -0.043 | 20.598
-1 | 0.195 | 0.00644 | -0.044 | 30.282
-0.5 | 0.256 | 0.00643 | -0.044 | 39.813
0 | 0.317 | 0.00506 | -0.044 | 62.698
0.5 | 0.378 | 0.00487 | -0.045 | 77.606
1 | 0.438 | 0.00489 | -0.045 | 89.56
1.5 | 0.498 | 0.00495 | -0.045 | 100.556
2 | 0.558 | 0.00499 | -0.046 | 111.797
2.5 | 0.618 | 0.00513 | -0.046 | 120.436
3 | 0.678 | 0.00509 | -0.047 | 133.171
3.5 | 0.738 | 0.00533 | -0.047 | 138.334
4 | 0.797 | 0.00548 | -0.047 | 145.458
4.5 | 0.855 | 0.00568 | -0.048 | 150.625
5 | 0.912 | 0.00546 | -0.048 | 167.149
5.5 | 0.967 | 0.00566 | -0.049 | 170.769
6 | 1.019 | 0.00587 | -0.049 | 173.51
6.5 | 1.064 | 0.01 | -0.049 | 106.399
7 | 1.107 | 0.01058 | -0.05 | 104.556
7.5 | 1.143 | 0.01119 | -0.05 | 102.203
8 | 1.17 | 0.01193 | -0.05 | 98.011
8.5 | 1.183 | 0.01281 | -0.05 | 92.356
9 | 1.184 | 0.01373 | -0.051 | 86.267
9.5 | 1.171 | 0.01505 | -0.051 | 77.857
10 | 1.144 | 0.01648 | -0.051 | 69.452
10.5 | 1.103 | 0.01784 | -0.051 | 61.813
11 | 1.044 | 0.02016 | -0.051 | 51.804
11.5 | 0.975 | 0.02181 | -0.051 | 44.702
12 | 0.89 | 0.02471 | -0.051 | 36.023
12.5 | 0.792 | 0.0294 | -0.051 | 26.926
13 | 0.663 | 0.04728 | -0.047 | 14.029
13.5 | 0.52 | 0.09003 | -0.033 | 5.776
14 | 0.424 | 0.09835 | -0.031 | 4.306

## 78. Re 5M Mach 0.25 (2)
BIGFOIL.COM POLAR EXPORT
NACA63-510 a=0.2
NACA63-510 a=0.2 |  |  |  | Cl Max: | 1.5555 | at alpha= | 13.5 | deg
XFOIL ncrit=9 |  |  |  | L/D Max: | 169.766 | at alpha= | 3.5 | deg
Re: | 5000000 |  |  | Cd Min: | 0.25318 | at alpha= | -20 | deg
Mach: | 0.25 |  |  | Cl=0 at alpha= | -2.6614 | deg
|  |  |  | @ Cl=0.1, Cd= | 0.0058024
|  |  |  | @ Cl=0.4, Cd= | 0.0048209
|  |  |  | @ Cl=0.6, Cd= | 0.0039459
alpha (deg) | Cl | Cd | Cm | Cl/Cd
-20 | -0.736 | 0.25318 | 0.0701 | -2.907
-19.5 | -0.7165 | 0.24656 | 0.0655 | -2.906
-19 | -0.6969 | 0.23984 | 0.0609 | -2.9057
-18.5 | -0.6774 | 0.23291 | 0.0565 | -2.9084
-18 | -0.658 | 0.22576 | 0.0521 | -2.9146
-17.5 | -0.6381 | 0.21835 | 0.0477 | -2.9224
-17 | -0.6193 | 0.21085 | 0.0433 | -2.9372
-16.5 | -0.6005 | 0.20335 | 0.039 | -2.953
-16 | -0.5842 | 0.19508 | 0.0345 | -2.9947
-15.5 | -0.568 | 0.18615 | 0.03 | -3.0513
-15 | -0.5496 | 0.179 | 0.0258 | -3.0704
-13.5 | -0.4946 | 0.1577 | 0.0136 | -3.1363
-13 | -0.4936 | 0.14412 | 0.008 | -3.4249
-12.5 | -0.4844 | 0.13527 | 0.0038 | -3.581
-12 | -0.4719 | 0.12755 | -0.0002 | -3.6997
-11.5 | -0.4521 | 0.12224 | -0.0034 | -3.6985
-11 | -0.4447 | 0.11333 | -0.0078 | -3.9239
-10.5 | -0.4382 | 0.10466 | -0.0121 | -4.1869
-10 | -0.4444 | 0.09377 | -0.0175 | -4.7393
-9 | -0.743 | 0.01674 | -0.0524 | -44.3847
-8.5 | -0.6919 | 0.01376 | -0.0513 | -50.2834
-8 | -0.6359 | 0.01194 | -0.0504 | -53.258
-7.5 | -0.5767 | 0.01107 | -0.0497 | -52.0958
-7 | -0.5198 | 0.00944 | -0.0489 | -55.0636
-6.5 | -0.4597 | 0.00891 | -0.0484 | -51.5937
-6 | -0.3997 | 0.0084 | -0.048 | -47.5833
-5.5 | -0.3397 | 0.00798 | -0.0478 | -42.5689
-5 | -0.2798 | 0.00757 | -0.0476 | -36.9617
-4.5 | -0.2207 | 0.00689 | -0.0474 | -32.0319
-4 | -0.1606 | 0.00665 | -0.0474 | -24.1504
-3.5 | -0.1006 | 0.00641 | -0.0475 | -15.6942
-3 | -0.0405 | 0.00621 | -0.0476 | -6.5217
-2.5 | 0.0193 | 0.00596 | -0.0478 | 3.2383
-2 | 0.0793 | 0.00583 | -0.048 | 13.6021
-1.5 | 0.1393 | 0.00575 | -0.0484 | 24.2261
-1 | 0.1992 | 0.00564 | -0.0487 | 35.3191
-0.5 | 0.2591 | 0.00557 | -0.0491 | 46.5171
0 | 0.3188 | 0.00544 | -0.0495 | 58.6029
0.5 | 0.3781 | 0.00515 | -0.05 | 73.4175
1 | 0.436 | 0.00428 | -0.0507 | 101.8692
1.5 | 0.4948 | 0.00401 | -0.0511 | 123.3915
2 | 0.5536 | 0.00393 | -0.0514 | 140.8651
2.5 | 0.6118 | 0.00395 | -0.0514 | 154.8861
3 | 0.6697 | 0.00409 | -0.0515 | 163.7408
3.5 | 0.7249 | 0.00427 | -0.0509 | 169.7658
4 | 0.7876 | 0.00466 | -0.0521 | 169.0129
4.5 | 0.845 | 0.00521 | -0.0524 | 162.1881
5 | 0.9013 | 0.00587 | -0.0524 | 153.5434
5.5 | 0.9547 | 0.00691 | -0.0521 | 138.1621
6 | 1.0085 | 0.00782 | -0.0518 | 128.9642
6.5 | 1.0631 | 0.00856 | -0.0514 | 124.1939
7 | 1.1184 | 0.00914 | -0.051 | 122.3632
7.5 | 1.1738 | 0.00968 | -0.0506 | 121.2603
8 | 1.2284 | 0.01026 | -0.05 | 119.7271
8.5 | 1.2816 | 0.01093 | -0.0492 | 117.2553
9 | 1.3331 | 0.01168 | -0.0481 | 114.1353
9.5 | 1.3817 | 0.0126 | -0.0465 | 109.6587
10 | 1.4294 | 0.01349 | -0.0448 | 105.96
10.5 | 1.4697 | 0.01475 | -0.042 | 99.6407
11 | 1.5019 | 0.01616 | -0.0381 | 92.9394
11.5 | 1.5143 | 0.0177 | -0.0313 | 85.5537
12 | 1.5274 | 0.01994 | -0.0264 | 76.5998
12.5 | 1.5414 | 0.02265 | -0.0225 | 68.053
13 | 1.5485 | 0.02627 | -0.0192 | 58.9456
13.5 | 1.5555 | 0.03033 | -0.0168 | 51.2859
14 | 1.549 | 0.03599 | -0.015 | 43.0397
14.5 | 1.5488 | 0.04151 | -0.0142 | 37.3115
15 | 1.5346 | 0.04908 | -0.0146 | 31.2673
15.5 | 1.5174 | 0.05782 | -0.0163 | 26.2435
16 | 1.5029 | 0.06701 | -0.0191 | 22.428
16.5 | 1.4757 | 0.07877 | -0.0238 | 18.7343
17 | 1.4461 | 0.09182 | -0.03 | 15.7493
17.5 | 1.419 | 0.10539 | -0.037 | 13.4643
18 | 1.3747 | 0.12303 | -0.0472 | 11.1737
18.5 | 1.3463 | 0.13847 | -0.0566 | 9.7227

## 79. Re 5M Mach 0.50 (1)
BIGFOIL.COM POLAR EXPORT
NACA63-510 a=0.2
NACA63-510 a=0.2 |  |  |  | Cl Max: | 1.22 | at alpha= | 20 | deg
JavaFoil+Calcfoil stall+Eppler ext transition |  |  |  | L/D Max: | 162.156 | at alpha= | 4.5 | deg
Re: | 5000000 |  |  | Cd Min: | 0.00505 | at alpha= | 0.5 | deg
Mach: | 0.5 |  |  | Cl=0 at alpha= | -2.6077 | deg
|  |  |  | @ Cl=0.1, Cd= | 0.0067677
|  |  |  | @ Cl=0.4, Cd= | 0.0054606
|  |  |  | @ Cl=0.6, Cd= | 0.005134
alpha (deg) | Cl | Cd | Cm | Cl/Cd
-20 | -0.948 | 0.15813 | -0.022 | -5.995
-19.5 | -0.921 | 0.15265 | -0.022 | -6.031
-19 | -0.894 | 0.14907 | -0.021 | -5.994
-18.5 | -0.867 | 0.14439 | -0.022 | -6.004
-18 | -0.84 | 0.13973 | -0.022 | -6.012
-17.5 | -0.814 | 0.13289 | -0.022 | -6.123
-17 | -0.785 | 0.12738 | -0.021 | -6.165
-16.5 | -0.757 | 0.12378 | -0.021 | -6.118
-16 | -0.73 | 0.12086 | -0.021 | -6.043
-15.5 | -0.703 | 0.11501 | -0.021 | -6.115
-15 | -0.676 | 0.11138 | -0.021 | -6.072
-14.5 | -0.649 | 0.10736 | -0.021 | -6.048
-14 | -0.621 | 0.10463 | -0.021 | -5.939
-13.5 | -0.594 | 0.09518 | -0.021 | -6.241
-13 | -0.567 | 0.08754 | -0.021 | -6.477
-12.5 | -0.54 | 0.07958 | -0.022 | -6.788
-12 | -0.513 | 0.0744 | -0.022 | -6.897
-11.5 | -0.486 | 0.07067 | -0.022 | -6.876
-11 | -0.457 | 0.083 | -0.021 | -5.511
-10.5 | -0.43 | 0.07408 | -0.02 | -5.801
-10 | -0.403 | 0.06672 | -0.021 | -6.036
-9.5 | -0.376 | 0.0601 | -0.021 | -6.25
-9 | -0.349 | 0.05613 | -0.022 | -6.209
-8.5 | -0.322 | 0.0518 | -0.023 | -6.21
-8 | -0.295 | 0.04789 | -0.024 | -6.158
-7.5 | -0.266 | 0.05515 | -0.02 | -4.82
-7 | -0.239 | 0.04861 | -0.02 | -4.908
-6.5 | -0.211 | 0.04459 | -0.021 | -4.741
-6 | -0.185 | 0.04094 | -0.022 | -4.508
-5.5 | -0.158 | 0.03783 | -0.023 | -4.167
-5 | -0.176 | 0.03913 | -0.02 | -4.506
-4.5 | -0.176 | 0.03573 | -0.021 | -4.934
-4 | -0.14 | 0.03238 | -0.025 | -4.327
-3.5 | -0.115 | 0.00716 | -0.047 | -15.995
-3 | -0.051 | 0.007 | -0.047 | -7.333
-2.5 | 0.014 | 0.00689 | -0.048 | 2.085
-2 | 0.081 | 0.00679 | -0.048 | 11.99
-1.5 | 0.149 | 0.00671 | -0.048 | 22.266
-1 | 0.218 | 0.00662 | -0.049 | 32.883
-0.5 | 0.286 | 0.0066 | -0.049 | 43.326
0 | 0.354 | 0.00636 | -0.05 | 55.633
0.5 | 0.421 | 0.00505 | -0.05 | 83.479
1 | 0.489 | 0.00508 | -0.05 | 96.277
1.5 | 0.556 | 0.00518 | -0.051 | 107.366
2 | 0.623 | 0.00511 | -0.051 | 121.908
2.5 | 0.69 | 0.00529 | -0.052 | 130.497
3 | 0.757 | 0.00555 | -0.052 | 136.327
3.5 | 0.823 | 0.00545 | -0.053 | 151.036
4 | 0.889 | 0.00564 | -0.053 | 157.589
4.5 | 0.952 | 0.00587 | -0.053 | 162.156
5 | 1.012 | 0.00726 | -0.054 | 139.477
5.5 | 1.069 | 0.00773 | -0.054 | 138.249
6 | 1.108 | 0.01153 | -0.054 | 96.075
6.5 | 1.142 | 0.01253 | -0.054 | 91.201
7 | 1.159 | 0.01366 | -0.055 | 84.844
7.5 | 1.143 | 0.01517 | -0.055 | 75.363
8 | 1.003 | 0.01748 | -0.055 | 57.409
8.5 | 0.704 | 0.01933 | -0.055 | 36.43
9 | 0.735 | 0.01986 | -0.055 | 36.99
9.5 | 0.76 | 0.02234 | -0.055 | 34.019
10 | 0.668 | 0.06956 | -0.027 | 9.604
10.5 | 0.817 | 0.02491 | -0.056 | 32.782
11 | 0.833 | 0.03054 | -0.055 | 27.278
11.5 | 0.745 | 0.08406 | -0.029 | 8.867
12 | 0.877 | 0.03729 | -0.055 | 23.517
12.5 | 0.802 | 0.08611 | -0.035 | 9.316
13 | 0.825 | 0.09611 | -0.033 | 8.584
13.5 | 0.849 | 0.10119 | -0.032 | 8.387
14 | 0.874 | 0.10493 | -0.032 | 8.327
14.5 | 0.906 | 0.10817 | -0.037 | 8.377
15 | 0.93 | 0.11839 | -0.037 | 7.858
15.5 | 0.952 | 0.11899 | -0.035 | 7.997
16 | 0.985 | 0.12225 | -0.04 | 8.053
16.5 | 1.017 | 0.12621 | -0.042 | 8.057
17 | 1.029 | 0.1328 | -0.038 | 7.746
17.5 | 1.058 | 0.13451 | -0.04 | 7.866
18 | 1.108 | 0.12835 | -0.048 | 8.635
18.5 | 1.106 | 0.14742 | -0.041 | 7.505
19 | 1.133 | 0.15006 | -0.042 | 7.55
19.5 | 1.171 | 0.14864 | -0.046 | 7.878
20 | 1.22 | 0.13943 | -0.051 | 8.751

## 80. Re 5M Mach 0.50 (2)
BIGFOIL.COM POLAR EXPORT
NACA63-510 a=0.2
NACA63-510 a=0.2 |  |  |  | Cl Max: | 1.385 | at alpha= | 8.5 | deg
XFOIL ncrit=9 |  |  |  | L/D Max: | 179.422 | at alpha= | 3.5 | deg
Re: | 5000000 |  |  | Cd Min: | 0.27766 | at alpha= | -20 | deg
Mach: | 0.5 |  |  | Cl=0 at alpha= | -2.6562 | deg
|  |  |  | @ Cl=0.1, Cd= | 0.0060512
|  |  |  | @ Cl=0.4, Cd= | 0.005544
|  |  |  | @ Cl=0.6, Cd= | 0.0042169
alpha (deg) | Cl | Cd | Cm | Cl/Cd
-20 | -0.8073 | 0.27766 | 0.0855 | -2.9075
-19.5 | -0.7835 | 0.26943 | 0.08 | -2.908
-19 | -0.7594 | 0.26104 | 0.0746 | -2.9091
-18.5 | -0.735 | 0.25247 | 0.0693 | -2.9112
-18 | -0.7111 | 0.24408 | 0.064 | -2.9134
-17.5 | -0.687 | 0.23553 | 0.0587 | -2.9168
-17 | -0.6635 | 0.22705 | 0.0536 | -2.9223
-16.5 | -0.6401 | 0.21863 | 0.0484 | -2.9278
-16 | -0.6178 | 0.21021 | 0.0433 | -2.939
-15.5 | -0.5952 | 0.20129 | 0.0382 | -2.9569
-14.5 | -0.5483 | 0.18439 | 0.0278 | -2.9736
-14 | -0.5305 | 0.17757 | 0.0249 | -2.9876
-13.5 | -0.5081 | 0.16941 | 0.0204 | -2.9992
-13 | -0.4875 | 0.16092 | 0.0157 | -3.0295
-12.5 | -0.4671 | 0.15286 | 0.0112 | -3.0557
-12 | -0.4488 | 0.14475 | 0.0066 | -3.1005
-11.5 | -0.4359 | 0.13442 | 0.0015 | -3.2428
-11 | -0.4193 | 0.12612 | -0.003 | -3.3246
-10.5 | -0.4009 | 0.11863 | -0.0073 | -3.3794
-10 | -0.3873 | 0.11023 | -0.0118 | -3.5136
-9.5 | -0.3763 | 0.1015 | -0.0164 | -3.7074
-9 | -0.3636 | 0.09375 | -0.0207 | -3.8784
-8.5 | -0.3553 | 0.0857 | -0.0252 | -4.1459
-8 | -0.3466 | 0.07826 | -0.0295 | -4.4288
-7.5 | -0.3379 | 0.07137 | -0.0336 | -4.7345
-7 | -0.3364 | 0.06435 | -0.0378 | -5.2277
-6.5 | -0.3422 | 0.05632 | -0.0454 | -6.076
-6 | -0.3328 | 0.04674 | -0.0529 | -7.1202
-5.5 | -0.3112 | 0.03706 | -0.0575 | -8.3972
-5 | -0.278 | 0.02737 | -0.0597 | -10.1571
-4.5 | -0.2302 | 0.01982 | -0.0596 | -11.6145
-4 | -0.1838 | 0.01008 | -0.0583 | -18.2341
-3.5 | -0.1178 | 0.00769 | -0.057 | -15.3186
-2.5 | 0.0218 | 0.00646 | -0.0556 | 3.3746
-2 | 0.0913 | 0.00607 | -0.0553 | 15.0412
-1.5 | 0.1607 | 0.00592 | -0.0553 | 27.1453
-1 | 0.2298 | 0.00581 | -0.0555 | 39.5525
-0.5 | 0.2986 | 0.00573 | -0.0557 | 52.1117
0 | 0.3672 | 0.00565 | -0.0561 | 64.9912
0.5 | 0.4353 | 0.00543 | -0.0566 | 80.1657
1 | 0.5013 | 0.0045 | -0.0574 | 111.4
1.5 | 0.5687 | 0.00424 | -0.0577 | 134.1274
2 | 0.6365 | 0.00419 | -0.0579 | 151.9093
2.5 | 0.7044 | 0.00425 | -0.058 | 165.7412
3 | 0.7722 | 0.00442 | -0.058 | 174.7059
3.5 | 0.8379 | 0.00467 | -0.0574 | 179.4218
4 | 0.9027 | 0.00506 | -0.0565 | 178.3992
4.5 | 0.9741 | 0.00574 | -0.0571 | 169.7038
5.5 | 1.093 | 0.00832 | -0.0541 | 131.3702
6 | 1.1538 | 0.00934 | -0.0521 | 123.5332
6.5 | 1.217 | 0.01013 | -0.0499 | 120.1382
7 | 1.2792 | 0.01095 | -0.0473 | 116.8219
7.5 | 1.3371 | 0.01194 | -0.0437 | 111.9849
8 | 1.3825 | 0.01336 | -0.0382 | 103.4805
8.5 | 1.385 | 0.01585 | -0.0281 | 87.3817
9 | 1.3728 | 0.02061 | -0.0206 | 66.6084
9.5 | 1.3502 | 0.02715 | -0.0154 | 49.7311
10 | 1.3265 | 0.0345 | -0.0121 | 38.4493
10.5 | 1.2979 | 0.04311 | -0.0106 | 30.1067
11 | 1.2677 | 0.05319 | -0.0118 | 23.8334
11.5 | 1.238 | 0.06453 | -0.0156 | 19.1849
12 | 1.2081 | 0.0772 | -0.0216 | 15.649
12.5 | 1.1752 | 0.0916 | -0.0298 | 12.8297
13 | 1.1462 | 0.10674 | -0.0392 | 10.7382
13.5 | 1.1208 | 0.12253 | -0.0494 | 9.1471

## 81. Re 6M Mach 0.00 (1)
BIGFOIL.COM POLAR EXPORT
NACA63-510 a=0.2
NACA63-510 a=0.2 |  |  |  | Cl Max: | 1.204 | at alpha= | 9.5 | deg
JavaFoil+Calcfoil stall+Eppler ext transition |  |  |  | L/D Max: | 171.404 | at alpha= | 5.5 | deg
Re: | 6000000 |  |  | Cd Min: | 0.00484 | at alpha= | 1 | deg
Mach: | 0 |  |  | Cl=0 at alpha= | -2.6121 | deg
|  |  |  | @ Cl=0.1, Cd= | 0.0063454
|  |  |  | @ Cl=0.4, Cd= | 0.0049269
|  |  |  | @ Cl=0.6, Cd= | 0.0050624
alpha (deg) | Cl | Cd | Cm | Cl/Cd
-16 | -0.343 | 0.12149 | -0.016 | -2.822
-15.5 | -0.36 | 0.11485 | -0.016 | -3.13
-15 | -0.376 | 0.10951 | -0.016 | -3.437
-14.5 | -0.393 | 0.10346 | -0.016 | -3.801
-14 | -0.41 | 0.09838 | -0.017 | -4.167
-13.5 | -0.426 | 0.09295 | -0.017 | -4.581
-13 | -0.441 | 0.08794 | -0.017 | -5.01
-12.5 | -0.454 | 0.08339 | -0.017 | -5.443
-12 | -0.461 | 0.07931 | -0.017 | -5.817
-11.5 | -0.466 | 0.07646 | -0.016 | -6.089
-11 | -0.468 | 0.07209 | -0.017 | -6.486
-10.5 | -0.467 | 0.0664 | -0.017 | -7.027
-10 | -0.462 | 0.06331 | -0.017 | -7.302
-9.5 | -0.455 | 0.05905 | -0.018 | -7.7
-9 | -0.444 | 0.05468 | -0.018 | -8.111
-8.5 | -0.428 | 0.05177 | -0.018 | -8.26
-8 | -0.409 | 0.04813 | -0.019 | -8.489
-7.5 | -0.387 | 0.04388 | -0.021 | -8.811
-7 | -0.367 | 0.03545 | -0.026 | -10.346
-6.5 | -0.404 | 0.00748 | -0.039 | -54.041
-6 | -0.361 | 0.00733 | -0.039 | -49.306
-5.5 | -0.315 | 0.00719 | -0.039 | -43.784
-5 | -0.265 | 0.00702 | -0.04 | -37.779
-4.5 | -0.213 | 0.00687 | -0.04 | -31.032
-4 | -0.159 | 0.00678 | -0.04 | -23.436
-3.5 | -0.103 | 0.00664 | -0.041 | -15.438
-3 | -0.045 | 0.00653 | -0.041 | -6.942
-2.5 | 0.013 | 0.00647 | -0.041 | 1.946
-2 | 0.071 | 0.00637 | -0.042 | 11.153
-1.5 | 0.13 | 0.00632 | -0.042 | 20.555
-1 | 0.189 | 0.00629 | -0.042 | 30.038
-0.5 | 0.248 | 0.00625 | -0.043 | 39.691
0 | 0.307 | 0.00498 | -0.043 | 61.611
0.5 | 0.366 | 0.00505 | -0.043 | 72.346
1 | 0.424 | 0.00484 | -0.044 | 87.686
1.5 | 0.482 | 0.00491 | -0.044 | 98.223
2 | 0.541 | 0.00496 | -0.044 | 109.065
2.5 | 0.599 | 0.00506 | -0.045 | 118.398
3 | 0.657 | 0.0052 | -0.045 | 126.233
3.5 | 0.715 | 0.0052 | -0.046 | 137.516
4 | 0.772 | 0.00535 | -0.046 | 144.239
4.5 | 0.829 | 0.00551 | -0.046 | 150.556
5 | 0.884 | 0.00562 | -0.047 | 157.445
5.5 | 0.938 | 0.00547 | -0.047 | 171.404
6 | 0.99 | 0.00587 | -0.048 | 168.642
6.5 | 1.037 | 0.00926 | -0.048 | 112.042
7 | 1.082 | 0.00977 | -0.048 | 110.808
7.5 | 1.123 | 0.01023 | -0.049 | 109.749
8 | 1.156 | 0.0108 | -0.049 | 107.113
8.5 | 1.18 | 0.0114 | -0.049 | 103.55
9 | 1.196 | 0.0121 | -0.049 | 98.846
9.5 | 1.204 | 0.01294 | -0.05 | 93.021
10 | 1.203 | 0.01399 | -0.05 | 85.976
10.5 | 1.194 | 0.01505 | -0.05 | 79.299
11 | 1.177 | 0.01608 | -0.05 | 73.195
11.5 | 1.152 | 0.01743 | -0.051 | 66.104
12 | 1.12 | 0.019 | -0.051 | 58.96
12.5 | 1.08 | 0.02152 | -0.051 | 50.184
13 | 1.04 | 0.02294 | -0.051 | 45.317
13.5 | 0.993 | 0.02538 | -0.051 | 39.144
14 | 0.944 | 0.02829 | -0.051 | 33.373
14.5 | 0.881 | 0.03682 | -0.05 | 23.928

## 82. Re 6M Mach 0.00 (2)
BIGFOIL.COM POLAR EXPORT
NACA63-510 a=0.2
NACA63-510 a=0.2 |  |  |  | Cl Max: | 1.7028 | at alpha= | 17 | deg
XFOIL ncrit=9 |  |  |  | L/D Max: | 167.818 | at alpha= | 3.5 | deg
Re: | 6000000 |  |  | Cd Min: | 0.08897 | at alpha= | 20 | deg
Mach: | 0 |  |  | Cl=0 at alpha= | -2.6594 | deg
|  |  |  | @ Cl=0.1, Cd= | 0.0055879
|  |  |  | @ Cl=0.4, Cd= | 0.0045325
|  |  |  | @ Cl=0.6, Cd= | 0.0038713
alpha (deg) | Cl | Cd | Cm | Cl/Cd
-15.5 | -1.299 | 0.03014 | -0.0523 | -43.0989
-15 | -1.2893 | 0.02464 | -0.0503 | -52.3255
-14.5 | -1.259 | 0.02136 | -0.0489 | -58.9419
-14 | -1.2242 | 0.01935 | -0.0468 | -63.2661
-13.5 | -1.1807 | 0.01766 | -0.0459 | -66.8573
-13 | -1.1335 | 0.01636 | -0.0453 | -69.2848
-12.5 | -1.0845 | 0.01524 | -0.0448 | -71.1614
-12 | -1.034 | 0.0143 | -0.0445 | -72.3077
-11.5 | -0.9821 | 0.01353 | -0.0442 | -72.5868
-11 | -0.9319 | 0.01218 | -0.0438 | -76.5107
-10.5 | -0.8795 | 0.01125 | -0.0436 | -78.1778
-10 | -0.8258 | 0.01059 | -0.0435 | -77.9792
-9.5 | -0.7713 | 0.01007 | -0.0434 | -76.5938
-9 | -0.7162 | 0.00963 | -0.0434 | -74.3718
-8.5 | -0.6607 | 0.00927 | -0.0435 | -71.2729
-8 | -0.6049 | 0.00897 | -0.0436 | -67.4359
-7.5 | -0.5503 | 0.00818 | -0.0435 | -67.2738
-7 | -0.4943 | 0.00779 | -0.0436 | -63.4531
-6.5 | -0.438 | 0.00746 | -0.0437 | -58.7131
-6 | -0.3814 | 0.00718 | -0.0439 | -53.1198
-5.5 | -0.3245 | 0.007 | -0.0442 | -46.3571
-5 | -0.2675 | 0.00683 | -0.0444 | -39.1654
-4.5 | -0.211 | 0.00638 | -0.0446 | -33.0721
-4 | -0.1538 | 0.00618 | -0.0448 | -24.8867
-3.5 | -0.0965 | 0.00601 | -0.0451 | -16.0566
-3 | -0.0391 | 0.0059 | -0.0455 | -6.6271
-2.5 | 0.0183 | 0.00573 | -0.0458 | 3.1937
-2 | 0.0759 | 0.00562 | -0.0461 | 13.5053
-0.5 | 0.2487 | 0.00539 | -0.0473 | 46.141
0 | 0.3062 | 0.00527 | -0.0478 | 58.1025
0.5 | 0.3635 | 0.00504 | -0.0483 | 72.123
1 | 0.4196 | 0.00426 | -0.049 | 98.4977
1.5 | 0.4762 | 0.00394 | -0.0494 | 120.8629
2 | 0.5329 | 0.00383 | -0.0498 | 139.1384
2.5 | 0.5891 | 0.00384 | -0.05 | 153.4115
3 | 0.6449 | 0.004 | -0.0502 | 161.225
3.5 | 0.6998 | 0.00417 | -0.0502 | 167.8177
4 | 0.7511 | 0.00457 | -0.0495 | 164.3545
4.5 | 0.8115 | 0.00506 | -0.051 | 160.3755
5 | 0.8652 | 0.00575 | -0.0512 | 150.4696
5.5 | 0.9179 | 0.00654 | -0.0513 | 140.3517
6 | 0.9704 | 0.00729 | -0.0513 | 133.1139
6.5 | 1.0229 | 0.00795 | -0.0512 | 128.6667
7 | 1.0762 | 0.00845 | -0.0513 | 127.3609
7.5 | 1.1293 | 0.0089 | -0.0513 | 126.8876
8 | 1.1816 | 0.00941 | -0.0513 | 125.5685
8.5 | 1.2336 | 0.0099 | -0.0512 | 124.6061
9 | 1.2846 | 0.01045 | -0.051 | 122.9282
9.5 | 1.334 | 0.01109 | -0.0506 | 120.2885
10 | 1.3818 | 0.01181 | -0.05 | 117.0025
10.5 | 1.4289 | 0.01252 | -0.0493 | 114.1294
11 | 1.4732 | 0.01339 | -0.0483 | 110.0224
11.5 | 1.5155 | 0.01428 | -0.0469 | 106.1275
12 | 1.5563 | 0.01513 | -0.0454 | 102.8619
12.5 | 1.5924 | 0.0161 | -0.0432 | 98.9068
13 | 1.6137 | 0.01719 | -0.0386 | 93.8743
13.5 | 1.6291 | 0.01862 | -0.0338 | 87.4919
14 | 1.6438 | 0.02057 | -0.03 | 79.9125
14.5 | 1.6615 | 0.02265 | -0.0272 | 73.3554
15 | 1.6745 | 0.02535 | -0.0247 | 66.0552
15.5 | 1.6856 | 0.02848 | -0.0227 | 59.1854
16 | 1.696 | 0.03191 | -0.0212 | 53.1495
16.5 | 1.7001 | 0.0362 | -0.0201 | 46.9641
17 | 1.7028 | 0.0409 | -0.0196 | 41.6333
17.5 | 1.7017 | 0.04643 | -0.0197 | 36.6509
18 | 1.6957 | 0.05303 | -0.0207 | 31.9762
18.5 | 1.6881 | 0.06027 | -0.0224 | 28.009
19 | 1.6748 | 0.06878 | -0.025 | 24.3501
19.5 | 1.6591 | 0.07823 | -0.0285 | 21.208
20 | 1.6384 | 0.08897 | -0.0331 | 18.4152

## 83. Re 6M Mach 0.10 (1)
BIGFOIL.COM POLAR EXPORT
NACA63-510 a=0.2
NACA63-510 a=0.2 |  |  |  | Cl Max: | 1.201 | at alpha= | 9.5 | deg
JavaFoil+Calcfoil stall+Eppler ext transition |  |  |  | L/D Max: | 172.385 | at alpha= | 5.5 | deg
Re: | 6000000 |  |  | Cd Min: | 0.00486 | at alpha= | 1 | deg
Mach: | 0.1 |  |  | Cl=0 at alpha= | -2.6102 | deg
|  |  |  | @ Cl=0.1, Cd= | 0.0063707
|  |  |  | @ Cl=0.4, Cd= | 0.0049541
|  |  |  | @ Cl=0.6, Cd= | 0.0050853
alpha (deg) | Cl | Cd | Cm | Cl/Cd
-15.5 | -0.317 | 0.11522 | -0.016 | -2.754
-15 | -0.336 | 0.10966 | -0.017 | -3.068
-14.5 | -0.356 | 0.10342 | -0.017 | -3.44
-14 | -0.375 | 0.09828 | -0.017 | -3.816
-13.5 | -0.394 | 0.09296 | -0.017 | -4.236
-13 | -0.412 | 0.08895 | -0.017 | -4.628
-12.5 | -0.428 | 0.08442 | -0.017 | -5.075
-12 | -0.439 | 0.07982 | -0.017 | -5.496
-11.5 | -0.446 | 0.07657 | -0.017 | -5.827
-11 | -0.451 | 0.07257 | -0.017 | -6.214
-10.5 | -0.453 | 0.06696 | -0.017 | -6.763
-10 | -0.451 | 0.06349 | -0.017 | -7.105
-9.5 | -0.446 | 0.05904 | -0.017 | -7.549
-9 | -0.437 | 0.05528 | -0.018 | -7.902
-8.5 | -0.423 | 0.05167 | -0.019 | -8.187
-8 | -0.405 | 0.04852 | -0.019 | -8.349
-7.5 | -0.384 | 0.04458 | -0.021 | -8.611
-7 | -0.358 | 0.0414 | -0.022 | -8.656
-6.5 | -0.404 | 0.00749 | -0.039 | -53.933
-6 | -0.362 | 0.00734 | -0.039 | -49.284
-5.5 | -0.316 | 0.0072 | -0.039 | -43.804
-5 | -0.266 | 0.00703 | -0.04 | -37.841
-4.5 | -0.214 | 0.00688 | -0.04 | -31.1
-4 | -0.159 | 0.00678 | -0.04 | -23.52
-3.5 | -0.103 | 0.00665 | -0.041 | -15.495
-3 | -0.046 | 0.00655 | -0.041 | -6.958
-2.5 | 0.013 | 0.00647 | -0.041 | 1.956
-2 | 0.071 | 0.00641 | -0.042 | 11.138
-1.5 | 0.13 | 0.00633 | -0.042 | 20.607
-1 | 0.19 | 0.0063 | -0.042 | 30.125
-0.5 | 0.249 | 0.00628 | -0.043 | 39.686
0 | 0.309 | 0.00499 | -0.043 | 61.85
0.5 | 0.368 | 0.00507 | -0.044 | 72.452
1 | 0.426 | 0.00486 | -0.044 | 87.632
1.5 | 0.485 | 0.0049 | -0.044 | 98.863
2 | 0.543 | 0.00495 | -0.045 | 109.749
2.5 | 0.602 | 0.00509 | -0.045 | 118.251
3 | 0.66 | 0.00523 | -0.045 | 126.259
3.5 | 0.718 | 0.00524 | -0.046 | 137.143
4 | 0.776 | 0.00536 | -0.046 | 144.82
4.5 | 0.833 | 0.00549 | -0.047 | 151.59
5 | 0.888 | 0.00565 | -0.047 | 157.092
5.5 | 0.943 | 0.00547 | -0.047 | 172.385
6 | 0.994 | 0.00597 | -0.048 | 166.709
6.5 | 1.042 | 0.00932 | -0.048 | 111.82
7 | 1.086 | 0.00983 | -0.048 | 110.49
7.5 | 1.127 | 0.01032 | -0.049 | 109.151
8 | 1.159 | 0.0109 | -0.049 | 106.328
8.5 | 1.182 | 0.01157 | -0.049 | 102.132
9 | 1.196 | 0.01226 | -0.05 | 97.591
9.5 | 1.201 | 0.01322 | -0.05 | 90.838
10 | 1.197 | 0.01424 | -0.05 | 84.066
10.5 | 1.184 | 0.01538 | -0.05 | 77.016
11 | 1.163 | 0.01648 | -0.051 | 70.55
11.5 | 1.134 | 0.01783 | -0.051 | 63.575
12 | 1.095 | 0.02002 | -0.051 | 54.661
12.5 | 1.053 | 0.02151 | -0.051 | 48.942
13 | 1.004 | 0.02382 | -0.051 | 42.154
13.5 | 0.952 | 0.02661 | -0.051 | 35.761
14 | 0.887 | 0.03348 | -0.05 | 26.49
14.5 | 0.825 | 0.04089 | -0.049 | 20.164

## 84. Re 6M Mach 0.10 (2)
BIGFOIL.COM POLAR EXPORT
NACA63-510 a=0.2
NACA63-510 a=0.2 |  |  |  | Cl Max: | 1.6839 | at alpha= | 17 | deg
XFOIL ncrit=9 |  |  |  | L/D Max: | 168.493 | at alpha= | 3.5 | deg
Re: | 6000000 |  |  | Cd Min: | 0.10111 | at alpha= | 20 | deg
Mach: | 0.1 |  |  | Cl=0 at alpha= | -2.6592 | deg
|  |  |  | @ Cl=0.1, Cd= | 0.0056014
|  |  |  | @ Cl=0.4, Cd= | 0.0045704
|  |  |  | @ Cl=0.6, Cd= | 0.0038705
alpha (deg) | Cl | Cd | Cm | Cl/Cd
-14 | -1.2011 | 0.0263 | -0.0514 | -45.6692
-13.5 | -1.1789 | 0.02133 | -0.0495 | -55.2696
-13 | -1.1384 | 0.01876 | -0.0484 | -60.6823
-12.5 | -1.0926 | 0.01685 | -0.0475 | -64.8427
-12 | -1.0434 | 0.01542 | -0.0468 | -67.6654
-11.5 | -0.9917 | 0.01437 | -0.0463 | -69.0118
-11 | -0.939 | 0.01342 | -0.0459 | -69.9702
-10.5 | -0.8877 | 0.01195 | -0.0453 | -74.2845
-10 | -0.834 | 0.01102 | -0.045 | -75.6806
-9.5 | -0.7789 | 0.01038 | -0.0447 | -75.0385
-9 | -0.7232 | 0.00985 | -0.0446 | -73.4213
-8.5 | -0.6671 | 0.00942 | -0.0445 | -70.8174
-8 | -0.6105 | 0.00909 | -0.0445 | -67.1617
-7 | -0.4985 | 0.0079 | -0.0443 | -63.1013
-6.5 | -0.4416 | 0.00755 | -0.0444 | -58.4901
-6 | -0.3845 | 0.00725 | -0.0445 | -53.0345
-5.5 | -0.3271 | 0.00704 | -0.0446 | -46.4631
-5 | -0.2696 | 0.00686 | -0.0449 | -39.3003
-4.5 | -0.2126 | 0.00641 | -0.045 | -33.1669
-4 | -0.1549 | 0.00621 | -0.0452 | -24.9436
-3.5 | -0.0972 | 0.00603 | -0.0455 | -16.1194
-3 | -0.0394 | 0.00591 | -0.0458 | -6.6667
-2.5 | 0.0184 | 0.00574 | -0.0461 | 3.2056
-2 | 0.0763 | 0.00563 | -0.0464 | 13.5524
-1.5 | 0.1343 | 0.00556 | -0.0468 | 24.1547
-1 | 0.1923 | 0.00547 | -0.0472 | 35.1554
-0.5 | 0.2502 | 0.0054 | -0.0476 | 46.3333
0.5 | 0.3657 | 0.00505 | -0.0485 | 72.4158
1 | 0.4222 | 0.00426 | -0.0492 | 99.108
1.5 | 0.4791 | 0.00394 | -0.0497 | 121.599
2 | 0.5362 | 0.00383 | -0.0501 | 140
2.5 | 0.5928 | 0.00385 | -0.0503 | 153.974
3 | 0.649 | 0.00401 | -0.0505 | 161.8454
3.5 | 0.7043 | 0.00418 | -0.0504 | 168.4928
4 | 0.7558 | 0.00458 | -0.0497 | 165.0218
4.5 | 0.8166 | 0.00508 | -0.0512 | 160.748
5 | 0.8706 | 0.00578 | -0.0514 | 150.6228
5.5 | 0.9236 | 0.00658 | -0.0514 | 140.3647
6 | 0.9763 | 0.00735 | -0.0514 | 132.8299
6.5 | 1.0294 | 0.00801 | -0.0513 | 128.5144
7 | 1.083 | 0.00851 | -0.0513 | 127.262
7.5 | 1.1366 | 0.00897 | -0.0513 | 126.7113
8 | 1.1894 | 0.00948 | -0.0512 | 125.4641
8.5 | 1.2415 | 0.01 | -0.051 | 124.15
9 | 1.2929 | 0.01055 | -0.0507 | 122.5498
9.5 | 1.3425 | 0.01122 | -0.0502 | 119.6524
10 | 1.3905 | 0.01197 | -0.0495 | 116.1654
10.5 | 1.4374 | 0.01275 | -0.0486 | 112.7373
11 | 1.4807 | 0.01372 | -0.0472 | 107.9227
11.5 | 1.5235 | 0.01455 | -0.0457 | 104.7079
12 | 1.5627 | 0.01549 | -0.0438 | 100.8844
12.5 | 1.5949 | 0.01656 | -0.0408 | 96.3104
13 | 1.6081 | 0.01784 | -0.0349 | 90.1401
13.5 | 1.6249 | 0.01953 | -0.0308 | 83.2002
14 | 1.6389 | 0.0218 | -0.0272 | 75.1789
14.5 | 1.6558 | 0.02417 | -0.0247 | 68.5064
15 | 1.6668 | 0.02728 | -0.0223 | 61.0997
15.5 | 1.6756 | 0.03086 | -0.0205 | 54.2968
16 | 1.6834 | 0.03478 | -0.0193 | 48.4014
16.5 | 1.6838 | 0.03973 | -0.0185 | 42.3811
17 | 1.6839 | 0.04512 | -0.0184 | 37.3205
17.5 | 1.6791 | 0.05155 | -0.0191 | 32.5723
18 | 1.6688 | 0.05916 | -0.0208 | 28.2082
18.5 | 1.656 | 0.06764 | -0.0234 | 24.4826
19 | 1.637 | 0.07765 | -0.0271 | 21.0818
19.5 | 1.6165 | 0.08845 | -0.0317 | 18.2759
20 | 1.5889 | 0.10111 | -0.0378 | 15.7146

## 85. Re 6M Mach 0.25 (1)
BIGFOIL.COM POLAR EXPORT
NACA63-510 a=0.2
NACA63-510 a=0.2 |  |  |  | Cl Max: | 1.187 | at alpha= | 9 | deg
JavaFoil+Calcfoil stall+Eppler ext transition |  |  |  | L/D Max: | 172.785 | at alpha= | 5.5 | deg
Re: | 6000000 |  |  | Cd Min: | 0.00487 | at alpha= | 0.5 | deg
Mach: | 0.25 |  |  | Cl=0 at alpha= | -2.6083 | deg
|  |  |  | @ Cl=0.1, Cd= | 0.006399
|  |  |  | @ Cl=0.4, Cd= | 0.004881
|  |  |  | @ Cl=0.6, Cd= | 0.09568
alpha (deg) | Cl | Cd | Cm | Cl/Cd
-13.5 | -0.062 | 0.09507 | -0.018 | -0.657
-13 | -0.078 | 0.09463 | -0.017 | -0.822
-12.5 | -0.177 | 0.0866 | -0.018 | -2.041
-12 | -0.226 | 0.08078 | -0.018 | -2.795
-11.5 | -0.266 | 0.07753 | -0.018 | -3.429
-11 | -0.3 | 0.07379 | -0.017 | -4.069
-10.5 | -0.329 | 0.06795 | -0.018 | -4.846
-10 | -0.352 | 0.06471 | -0.018 | -5.44
-9.5 | -0.369 | 0.06059 | -0.018 | -6.084
-9 | -0.378 | 0.05792 | -0.017 | -6.525
-8.5 | -0.38 | 0.05454 | -0.018 | -6.976
-8 | -0.376 | 0.05134 | -0.018 | -7.319
-7.5 | -0.365 | 0.04682 | -0.019 | -7.785
-7 | -0.346 | 0.044 | -0.02 | -7.867
-6.5 | -0.322 | 0.04128 | -0.02 | -7.794
-6 | -0.361 | 0.00737 | -0.04 | -49.001
-5.5 | -0.318 | 0.0073 | -0.041 | -43.583
-5 | -0.27 | 0.00714 | -0.041 | -37.814
-4.5 | -0.218 | 0.00697 | -0.041 | -31.262
-4 | -0.163 | 0.00684 | -0.042 | -23.835
-3.5 | -0.105 | 0.00672 | -0.042 | -15.691
-3 | -0.047 | 0.00658 | -0.042 | -7.1
-2.5 | 0.013 | 0.00652 | -0.043 | 1.993
-2 | 0.073 | 0.00643 | -0.043 | 11.404
-1.5 | 0.134 | 0.00636 | -0.043 | 21.058
-1 | 0.195 | 0.00632 | -0.044 | 30.86
-0.5 | 0.256 | 0.00632 | -0.044 | 40.507
0 | 0.317 | 0.00503 | -0.044 | 63.039
0.5 | 0.378 | 0.00487 | -0.045 | 77.55
1 | 0.438 | 0.0049 | -0.045 | 89.289
1.5 | 0.498 | 0.00495 | -0.045 | 100.583
2 | 0.558 | 0.00502 | -0.046 | 111.117
2.5 | 0.618 | 0.00513 | -0.046 | 120.54
3 | 0.678 | 0.00516 | -0.047 | 131.413
3.5 | 0.738 | 0.00532 | -0.047 | 138.671
4 | 0.797 | 0.00544 | -0.047 | 146.457
4.5 | 0.855 | 0.00562 | -0.048 | 152.286
5 | 0.912 | 0.00574 | -0.048 | 158.826
5.5 | 0.967 | 0.0056 | -0.049 | 172.785
6 | 1.019 | 0.00643 | -0.049 | 158.443
6.5 | 1.065 | 0.00974 | -0.049 | 109.361
7 | 1.108 | 0.0103 | -0.05 | 107.592
7.5 | 1.145 | 0.01087 | -0.05 | 105.35
8 | 1.172 | 0.01159 | -0.05 | 101.091
8.5 | 1.185 | 0.0124 | -0.051 | 95.563
9 | 1.187 | 0.01325 | -0.051 | 89.528
9.5 | 1.174 | 0.0145 | -0.051 | 80.961
10 | 1.147 | 0.01584 | -0.051 | 72.392
10.5 | 1.105 | 0.01713 | -0.051 | 64.507
11 | 1.047 | 0.01924 | -0.051 | 54.406
11.5 | 0.978 | 0.02086 | -0.052 | 46.858
12 | 0.893 | 0.02345 | -0.051 | 38.094
12.5 | 0.797 | 0.02714 | -0.051 | 29.37
13 | 0.686 | 0.03527 | -0.05 | 19.441
13.5 | 0.54 | 0.07065 | -0.042 | 7.643
14 | 0.425 | 0.09568 | -0.032 | 4.443

## 86. Re 6M Mach 0.25 (2)
BIGFOIL.COM POLAR EXPORT
NACA63-510 a=0.2
NACA63-510 a=0.2 |  |  |  | Cl Max: | 1.5829 | at alpha= | 13.5 | deg
XFOIL ncrit=9 |  |  |  | L/D Max: | 171.529 | at alpha= | 3.5 | deg
Re: | 6000000 |  |  | Cd Min: | 0.14462 | at alpha= | -13 | deg
Mach: | 0.25 |  |  | Cl=0 at alpha= | -2.6581 | deg
|  |  |  | @ Cl=0.1, Cd= | 0.0056355
|  |  |  | @ Cl=0.4, Cd= | 0.0045407
|  |  |  | @ Cl=0.6, Cd= | 0.0039539
alpha (deg) | Cl | Cd | Cm | Cl/Cd
-13 | -0.494 | 0.14462 | 0.0085 | -3.4158
-12.5 | -0.4885 | 0.13411 | 0.0035 | -3.6425
-12 | -0.4759 | 0.12637 | -0.0006 | -3.7659
-11.5 | -0.4553 | 0.12126 | -0.0038 | -3.7547
-11 | -0.4493 | 0.11201 | -0.0083 | -4.0112
-10.5 | -0.45 | 0.1017 | -0.0135 | -4.4248
-10 | -0.5081 | 0.08091 | -0.0248 | -6.2798
-9.5 | -0.4966 | 0.0754 | -0.028 | -6.5862
-9 | -0.7568 | 0.0133 | -0.052 | -56.9023
-8.5 | -0.6998 | 0.0117 | -0.051 | -59.812
-8 | -0.6409 | 0.0106 | -0.0501 | -60.4623
-7.5 | -0.5807 | 0.00992 | -0.0494 | -58.5383
-7 | -0.5214 | 0.00905 | -0.0487 | -57.6133
-6.5 | -0.4621 | 0.00822 | -0.0482 | -56.2165
-6 | -0.4018 | 0.0078 | -0.0478 | -51.5128
-5.5 | -0.3415 | 0.00743 | -0.0476 | -45.9623
-5 | -0.2813 | 0.00709 | -0.0474 | -39.6756
-4.5 | -0.2214 | 0.00667 | -0.0473 | -33.1934
-4 | -0.1614 | 0.00635 | -0.0473 | -25.4173
-3.5 | -0.1012 | 0.00613 | -0.0474 | -16.509
-3 | -0.0411 | 0.00596 | -0.0475 | -6.896
-2.5 | 0.019 | 0.00579 | -0.0477 | 3.2815
-2 | 0.079 | 0.00566 | -0.048 | 13.9576
-1.5 | 0.139 | 0.00559 | -0.0483 | 24.8658
-1 | 0.199 | 0.00549 | -0.0487 | 36.2477
-0.5 | 0.2589 | 0.00543 | -0.0491 | 47.6796
1 | 0.4366 | 0.00431 | -0.0507 | 101.2993
1.5 | 0.4955 | 0.00398 | -0.0512 | 124.4975
2 | 0.5545 | 0.00388 | -0.0516 | 142.9124
3 | 0.6715 | 0.00407 | -0.052 | 164.9877
3.5 | 0.729 | 0.00425 | -0.0519 | 171.5294
4 | 0.7819 | 0.00465 | -0.051 | 168.1505
4.5 | 0.845 | 0.00517 | -0.0524 | 163.4429
5 | 0.9004 | 0.00598 | -0.0524 | 150.5686
5.5 | 0.9552 | 0.00684 | -0.0522 | 139.6491
6 | 1.0094 | 0.00769 | -0.0519 | 131.2614
6.5 | 1.0648 | 0.00833 | -0.0516 | 127.8271
7 | 1.1208 | 0.00885 | -0.0513 | 126.6441
7.5 | 1.1764 | 0.00938 | -0.0509 | 125.4158
8 | 1.2317 | 0.00991 | -0.0504 | 124.2886
8.5 | 1.2855 | 0.01054 | -0.0497 | 121.9639
9 | 1.3375 | 0.01128 | -0.0486 | 118.5727
9.5 | 1.3876 | 0.01212 | -0.0473 | 114.4884
10 | 1.4356 | 0.01303 | -0.0456 | 110.1765
10.5 | 1.4785 | 0.01417 | -0.0431 | 104.3402
11 | 1.5176 | 0.01532 | -0.0401 | 99.0601
11.5 | 1.5388 | 0.01665 | -0.0343 | 92.4204
12 | 1.5501 | 0.01859 | -0.0283 | 83.3835
12.5 | 1.5644 | 0.02103 | -0.024 | 74.389
13 | 1.5738 | 0.02426 | -0.0203 | 64.8722
13.5 | 1.5829 | 0.02794 | -0.0175 | 56.6535
14 | 1.5793 | 0.03309 | -0.0152 | 47.7274
14.5 | 1.5824 | 0.03806 | -0.014 | 41.5765
15 | 1.5707 | 0.04497 | -0.0137 | 34.9277
15.5 | 1.5564 | 0.05294 | -0.0146 | 29.3993
16 | 1.5454 | 0.06122 | -0.0166 | 25.2434
16.5 | 1.5208 | 0.07204 | -0.0204 | 21.1105
17 | 1.4938 | 0.0841 | -0.0257 | 17.7622
17.5 | 1.4697 | 0.09658 | -0.0318 | 15.2174
18 | 1.4244 | 0.11361 | -0.0412 | 12.5376
18.5 | 1.3986 | 0.12794 | -0.0496 | 10.9317

## 87. Re 6M Mach 0.50 (1)
BIGFOIL.COM POLAR EXPORT
NACA63-510 a=0.2
NACA63-510 a=0.2 |  |  |  | Cl Max: | 1.232 | at alpha= | 20 | deg
JavaFoil+Calcfoil stall+Eppler ext transition |  |  |  | L/D Max: | 169.04 | at alpha= | 5 | deg
Re: | 6000000 |  |  | Cd Min: | 0.005 | at alpha= | 0.5 | deg
Mach: | 0.5 |  |  | Cl=0 at alpha= | -2.6077 | deg
|  |  |  | @ Cl=0.1, Cd= | 0.0066204
|  |  |  | @ Cl=0.4, Cd= | 0.0053949
|  |  |  | @ Cl=0.6, Cd= | 0.0052622
alpha (deg) | Cl | Cd | Cm | Cl/Cd
-20 | -0.949 | 0.15452 | -0.022 | -6.141
-19.5 | -0.921 | 0.14987 | -0.022 | -6.145
-19 | -0.894 | 0.14621 | -0.022 | -6.114
-18.5 | -0.867 | 0.14154 | -0.022 | -6.127
-18 | -0.84 | 0.13711 | -0.022 | -6.129
-17.5 | -0.814 | 0.13254 | -0.022 | -6.141
-17 | -0.786 | 0.12774 | -0.022 | -6.154
-16.5 | -0.758 | 0.12276 | -0.021 | -6.171
-16 | -0.731 | 0.11775 | -0.021 | -6.204
-15.5 | -0.704 | 0.11408 | -0.021 | -6.167
-15 | -0.676 | 0.10849 | -0.021 | -6.235
-14.5 | -0.65 | 0.09293 | -0.022 | -6.994
-14 | -0.622 | 0.10319 | -0.021 | -6.024
-13.5 | -0.594 | 0.09322 | -0.021 | -6.376
-13 | -0.567 | 0.08679 | -0.021 | -6.538
-12.5 | -0.541 | 0.07909 | -0.022 | -6.836
-12 | -0.514 | 0.07358 | -0.022 | -6.982
-11.5 | -0.487 | 0.06904 | -0.023 | -7.05
-11 | -0.458 | 0.07406 | -0.021 | -6.179
-10.5 | -0.43 | 0.07298 | -0.021 | -5.89
-10 | -0.403 | 0.06526 | -0.021 | -6.172
-9.5 | -0.376 | 0.05997 | -0.022 | -6.268
-9 | -0.349 | 0.05514 | -0.022 | -6.33
-8.5 | -0.322 | 0.05131 | -0.023 | -6.278
-8 | -0.296 | 0.04633 | -0.025 | -6.394
-7.5 | -0.266 | 0.05419 | -0.02 | -4.906
-7 | -0.239 | 0.04793 | -0.02 | -4.978
-6.5 | -0.212 | 0.0444 | -0.021 | -4.765
-6 | -0.185 | 0.04039 | -0.022 | -4.57
-5.5 | -0.158 | 0.03726 | -0.024 | -4.237
-5 | -0.176 | 0.03864 | -0.021 | -4.565
-4.5 | -0.176 | 0.03526 | -0.021 | -5.002
-4 | -0.173 | 0.00712 | -0.046 | -24.343
-3.5 | -0.115 | 0.00702 | -0.047 | -16.312
-3 | -0.051 | 0.00685 | -0.047 | -7.491
-2.5 | 0.014 | 0.00677 | -0.048 | 2.123
-2 | 0.081 | 0.00664 | -0.048 | 12.27
-1.5 | 0.149 | 0.00657 | -0.048 | 22.741
-1 | 0.218 | 0.0065 | -0.049 | 33.46
-0.5 | 0.286 | 0.00646 | -0.049 | 44.26
0 | 0.354 | 0.00626 | -0.05 | 56.554
0.5 | 0.421 | 0.005 | -0.05 | 84.224
1 | 0.489 | 0.0051 | -0.05 | 95.787
1.5 | 0.556 | 0.00519 | -0.051 | 107.185
2 | 0.623 | 0.0053 | -0.051 | 117.541
2.5 | 0.69 | 0.00534 | -0.052 | 129.238
3 | 0.757 | 0.00554 | -0.052 | 136.534
3.5 | 0.823 | 0.00539 | -0.053 | 152.763
4 | 0.889 | 0.00557 | -0.053 | 159.693
4.5 | 0.952 | 0.00578 | -0.053 | 164.851
5 | 1.013 | 0.00599 | -0.054 | 169.04
5.5 | 1.068 | 0.008 | -0.054 | 133.635
6 | 1.11 | 0.01118 | -0.054 | 99.254
6.5 | 1.144 | 0.01214 | -0.054 | 94.277
7 | 1.161 | 0.01322 | -0.055 | 87.861
7.5 | 1.145 | 0.01467 | -0.055 | 78.055
8 | 1.005 | 0.01689 | -0.055 | 59.514
8.5 | 0.706 | 0.01864 | -0.055 | 37.869
9 | 0.736 | 0.01913 | -0.055 | 38.484
9.5 | 0.762 | 0.02147 | -0.055 | 35.496
10 | 0.669 | 0.06848 | -0.028 | 9.764
10.5 | 0.818 | 0.024 | -0.056 | 34.101
11 | 0.838 | 0.0287 | -0.056 | 29.19
11.5 | 0.746 | 0.08367 | -0.03 | 8.921
12 | 0.891 | 0.03249 | -0.056 | 27.412
12.5 | 0.898 | 0.04207 | -0.054 | 21.336
13 | 0.829 | 0.09308 | -0.036 | 8.904
13.5 | 0.849 | 0.09482 | -0.033 | 8.959
14 | 0.874 | 0.10399 | -0.033 | 8.407
14.5 | 0.915 | 0.10178 | -0.041 | 8.993
15 | 0.932 | 0.11561 | -0.038 | 8.063
15.5 | 0.953 | 0.11677 | -0.036 | 8.16
16 | 0.995 | 0.11451 | -0.043 | 8.686
16.5 | 1.025 | 0.11902 | -0.045 | 8.612
17 | 1.029 | 0.12955 | -0.038 | 7.947
17.5 | 1.073 | 0.12515 | -0.045 | 8.574
18 | 1.125 | 0.11478 | -0.051 | 9.805
18.5 | 1.107 | 0.14273 | -0.041 | 7.754
19 | 1.136 | 0.14516 | -0.043 | 7.827
19.5 | 1.198 | 0.12854 | -0.051 | 9.317
20 | 1.232 | 0.12842 | -0.053 | 9.593

## 88. Re 6M Mach 0.50 (2)
BIGFOIL.COM POLAR EXPORT
NACA63-510 a=0.2
NACA63-510 a=0.2 |  |  |  | Cl Max: | 1.4 | at alpha= | 8.5 | deg
XFOIL ncrit=9 |  |  |  | L/D Max: | 181.272 | at alpha= | 3.5 | deg
Re: | 6000000 |  |  | Cd Min: | 0.27665 | at alpha= | -20 | deg
Mach: | 0.5 |  |  | Cl=0 at alpha= | -2.6503 | deg
|  |  |  | @ Cl=0.1, Cd= | 0.0058604
|  |  |  | @ Cl=0.4, Cd= | 0.0054329
|  |  |  | @ Cl=0.6, Cd= | 0.0042088
alpha (deg) | Cl | Cd | Cm | Cl/Cd
-20 | -0.8077 | 0.27665 | 0.0855 | -2.9196
-19.5 | -0.784 | 0.26864 | 0.08 | -2.9184
-19 | -0.76 | 0.26063 | 0.0746 | -2.916
-18.5 | -0.736 | 0.25246 | 0.0692 | -2.9153
-18 | -0.7121 | 0.24417 | 0.0639 | -2.9164
-17.5 | -0.6879 | 0.23582 | 0.0587 | -2.9171
-17 | -0.6638 | 0.22723 | 0.0536 | -2.9213
-16 | -0.6184 | 0.20988 | 0.0432 | -2.9464
-14.5 | -0.5529 | 0.18484 | 0.0297 | -2.9912
-14 | -0.5331 | 0.17639 | 0.0249 | -3.0223
-13.5 | -0.5099 | 0.16936 | 0.0204 | -3.0107
-12.5 | -0.4683 | 0.15301 | 0.0112 | -3.0606
-12 | -0.4534 | 0.14268 | 0.0061 | -3.1777
-11.5 | -0.4399 | 0.13295 | 0.001 | -3.3088
-11 | -0.4225 | 0.12501 | -0.0034 | -3.3797
-10.5 | -0.4026 | 0.11802 | -0.0076 | -3.4113
-10 | -0.388 | 0.10994 | -0.012 | -3.5292
-9.5 | -0.3765 | 0.10136 | -0.0166 | -3.7145
-9 | -0.363 | 0.09376 | -0.0208 | -3.8716
-8.5 | -0.3552 | 0.08556 | -0.0254 | -4.1515
-8 | -0.3481 | 0.0778 | -0.0298 | -4.4743
-7.5 | -0.3462 | 0.06991 | -0.0346 | -4.9521
-7 | -0.3452 | 0.06323 | -0.0385 | -5.4594
-6.5 | -0.3478 | 0.05522 | -0.0465 | -6.2984
-6 | -0.3363 | 0.04594 | -0.0534 | -7.3204
-5.5 | -0.3151 | 0.03597 | -0.0579 | -8.7601
-5 | -0.2823 | 0.02587 | -0.0598 | -10.9123
-4.5 | -0.2354 | 0.01782 | -0.0595 | -13.2099
-4 | -0.1871 | 0.00897 | -0.0582 | -20.8584
-3.5 | -0.1197 | 0.00712 | -0.0568 | -16.8118
-3 | -0.0491 | 0.00654 | -0.056 | -7.5076
-2.5 | 0.0211 | 0.00616 | -0.0555 | 3.4253
-2 | 0.0909 | 0.00588 | -0.0553 | 15.4592
-1.5 | 0.1604 | 0.00573 | -0.0553 | 27.993
-1 | 0.2296 | 0.00564 | -0.0555 | 40.7092
-0.5 | 0.2985 | 0.00557 | -0.0557 | 53.5907
0 | 0.3671 | 0.00551 | -0.0561 | 66.6243
0.5 | 0.4354 | 0.00535 | -0.0566 | 81.3832
1 | 0.502 | 0.00452 | -0.0574 | 111.0619
1.5 | 0.5695 | 0.00422 | -0.0578 | 134.9526
2.5 | 0.7057 | 0.00417 | -0.0583 | 169.2326
3 | 0.7739 | 0.00437 | -0.0584 | 177.0938
3.5 | 0.8411 | 0.00464 | -0.0582 | 181.2716
4 | 0.9043 | 0.00507 | -0.057 | 178.3629
4.5 | 0.9744 | 0.00567 | -0.0573 | 171.8519
5 | 1.0347 | 0.00695 | -0.056 | 148.8777
5.5 | 1.0944 | 0.00818 | -0.0543 | 133.7897
6 | 1.1572 | 0.00906 | -0.0525 | 127.7263
6.5 | 1.222 | 0.00976 | -0.0505 | 125.2049
7 | 1.2852 | 0.01055 | -0.048 | 121.8199
7.5 | 1.3454 | 0.01147 | -0.0446 | 117.2973
8 | 1.3946 | 0.01281 | -0.0394 | 108.8681
8.5 | 1.4 | 0.01513 | -0.029 | 92.5314
9 | 1.3855 | 0.01974 | -0.0208 | 70.1874
9.5 | 1.3618 | 0.02619 | -0.0152 | 51.9969
10 | 1.3375 | 0.03347 | -0.0116 | 39.9612
10.5 | 1.3084 | 0.04201 | -0.0099 | 31.145
11 | 1.2777 | 0.05201 | -0.011 | 24.5664
11.5 | 1.2475 | 0.06327 | -0.0147 | 19.7171
12 | 1.2141 | 0.07626 | -0.0209 | 15.9205
12.5 | 1.1784 | 0.09101 | -0.0293 | 12.948
13 | 1.1491 | 0.10618 | -0.0387 | 10.8222
13.5 | 1.1241 | 0.12191 | -0.0489 | 9.2207

## 89. Re 7M Mach 0.00 (1)
BIGFOIL.COM POLAR EXPORT
NACA63-510 a=0.2
NACA63-510 a=0.2 |  |  |  | Cl Max: | 1.206 | at alpha= | 9.5 | deg
JavaFoil+Calcfoil stall+Eppler ext transition |  |  |  | L/D Max: | 161.882 | at alpha= | 5.5 | deg
Re: | 7000000 |  |  | Cd Min: | 0.00486 | at alpha= | 1 | deg
Mach: | 0 |  |  | Cl=0 at alpha= | -2.6121 | deg
|  |  |  | @ Cl=0.1, Cd= | 0.0062605
|  |  |  | @ Cl=0.4, Cd= | 0.0049303
|  |  |  | @ Cl=0.6, Cd= | 0.0050924
alpha (deg) | Cl | Cd | Cm | Cl/Cd
-16 | -0.343 | 0.11932 | -0.017 | -2.874
-15.5 | -0.36 | 0.11275 | -0.017 | -3.19
-15 | -0.377 | 0.10826 | -0.017 | -3.479
-14.5 | -0.393 | 0.10326 | -0.017 | -3.81
-14 | -0.41 | 0.09658 | -0.017 | -4.245
-13.5 | -0.426 | 0.09236 | -0.017 | -4.612
-13 | -0.441 | 0.08714 | -0.017 | -5.058
-12.5 | -0.454 | 0.0825 | -0.017 | -5.505
-12 | -0.462 | 0.07835 | -0.017 | -5.891
-11.5 | -0.466 | 0.07587 | -0.017 | -6.138
-11 | -0.468 | 0.07152 | -0.017 | -6.538
-10.5 | -0.467 | 0.0662 | -0.017 | -7.053
-10 | -0.462 | 0.0624 | -0.017 | -7.411
-9.5 | -0.455 | 0.05748 | -0.018 | -7.919
-9 | -0.444 | 0.05402 | -0.019 | -8.212
-8.5 | -0.428 | 0.05151 | -0.019 | -8.307
-8 | -0.409 | 0.04756 | -0.02 | -8.601
-7.5 | -0.388 | 0.04264 | -0.022 | -9.098
-7 | -0.443 | 0.00748 | -0.038 | -59.165
-6.5 | -0.404 | 0.00736 | -0.039 | -54.875
-6 | -0.361 | 0.0072 | -0.039 | -50.154
-5.5 | -0.315 | 0.00706 | -0.039 | -44.586
-5 | -0.265 | 0.00689 | -0.04 | -38.508
-4.5 | -0.213 | 0.00675 | -0.04 | -31.585
-4 | -0.159 | 0.00665 | -0.04 | -23.871
-3.5 | -0.103 | 0.00652 | -0.041 | -15.732
-3 | -0.045 | 0.00641 | -0.041 | -7.068
-2.5 | 0.013 | 0.00635 | -0.041 | 1.984
-2 | 0.071 | 0.00629 | -0.042 | 11.298
-1.5 | 0.13 | 0.00623 | -0.042 | 20.829
-1 | 0.189 | 0.0062 | -0.042 | 30.479
-0.5 | 0.248 | 0.00618 | -0.043 | 40.111
0 | 0.307 | 0.00497 | -0.043 | 61.747
0.5 | 0.366 | 0.00503 | -0.043 | 72.683
1 | 0.424 | 0.00486 | -0.044 | 87.193
1.5 | 0.482 | 0.0049 | -0.044 | 98.379
2 | 0.541 | 0.00501 | -0.044 | 107.906
2.5 | 0.599 | 0.00509 | -0.045 | 117.581
3 | 0.657 | 0.00523 | -0.045 | 125.725
3.5 | 0.715 | 0.00518 | -0.046 | 137.912
4 | 0.772 | 0.00532 | -0.046 | 145.169
4.5 | 0.829 | 0.00545 | -0.046 | 152.008
5 | 0.884 | 0.00557 | -0.047 | 158.751
5.5 | 0.938 | 0.00579 | -0.047 | 161.882
6 | 0.99 | 0.00622 | -0.048 | 159.267
6.5 | 1.038 | 0.00905 | -0.048 | 114.72
7 | 1.083 | 0.00954 | -0.048 | 113.49
7.5 | 1.124 | 0.01 | -0.049 | 112.424
8 | 1.158 | 0.01054 | -0.049 | 109.813
8.5 | 1.182 | 0.01114 | -0.049 | 106.1
9 | 1.198 | 0.01179 | -0.05 | 101.647
9.5 | 1.206 | 0.01259 | -0.05 | 95.767
10 | 1.205 | 0.01356 | -0.05 | 88.834
10.5 | 1.195 | 0.01457 | -0.05 | 82.064
11 | 1.179 | 0.01558 | -0.05 | 75.632
11.5 | 1.154 | 0.01683 | -0.051 | 68.574
12 | 1.122 | 0.01833 | -0.051 | 61.236
12.5 | 1.082 | 0.0207 | -0.051 | 52.28
13 | 1.042 | 0.02206 | -0.051 | 47.241
13.5 | 0.996 | 0.02435 | -0.051 | 40.899
14 | 0.947 | 0.02701 | -0.051 | 35.061
14.5 | 0.887 | 0.03399 | -0.05 | 26.1

## 90. Re 7M Mach 0.00 (2)
BIGFOIL.COM POLAR EXPORT
NACA63-510 a=0.2
NACA63-510 a=0.2 |  |  |  | Cl Max: | 1.7167 | at alpha= | 17 | deg
XFOIL ncrit=9 |  |  |  | L/D Max: | 167.871 | at alpha= | 3.5 | deg
Re: | 7000000 |  |  | Cd Min: | 0.0877 | at alpha= | 20 | deg
Mach: | 0 |  |  | Cl=0 at alpha= | -2.6574 | deg
|  |  |  | @ Cl=0.1, Cd= | 0.0054589
|  |  |  | @ Cl=0.4, Cd= | 0.0045642
|  |  |  | @ Cl=0.6, Cd= | 0.0038691
alpha (deg) | Cl | Cd | Cm | Cl/Cd
-15.5 | -1.3151 | 0.02813 | -0.0517 | -46.7508
-15 | -1.2978 | 0.02346 | -0.0498 | -55.3197
-14 | -1.2315 | 0.01826 | -0.0462 | -67.4425
-13.5 | -1.1873 | 0.01654 | -0.0454 | -71.7836
-13 | -1.1393 | 0.0153 | -0.0449 | -74.4641
-12.5 | -1.0895 | 0.01428 | -0.0444 | -76.2955
-12 | -1.0383 | 0.01341 | -0.0441 | -77.4273
-11.5 | -0.986 | 0.01269 | -0.0439 | -77.699
-11 | -0.9336 | 0.01188 | -0.0437 | -78.5859
-10 | -0.8279 | 0.01011 | -0.0432 | -81.8892
-9.5 | -0.7733 | 0.00959 | -0.0432 | -80.6361
-9 | -0.7181 | 0.00916 | -0.0432 | -78.3952
-8.5 | -0.6625 | 0.0088 | -0.0433 | -75.2841
-8 | -0.6066 | 0.0085 | -0.0434 | -71.3647
-7.5 | -0.5512 | 0.00795 | -0.0434 | -69.3333
-7 | -0.4954 | 0.00749 | -0.0435 | -66.1415
-6.5 | -0.439 | 0.00716 | -0.0436 | -61.3128
-6 | -0.3823 | 0.00689 | -0.0438 | -55.4862
-5.5 | -0.3254 | 0.00671 | -0.044 | -48.4948
-5 | -0.2683 | 0.00656 | -0.0443 | -40.8994
-4.5 | -0.2115 | 0.00622 | -0.0445 | -34.0032
-4 | -0.1543 | 0.00601 | -0.0448 | -25.6739
-3.5 | -0.0969 | 0.00584 | -0.0451 | -16.5925
-3 | -0.0394 | 0.00573 | -0.0454 | -6.8761
-2.5 | 0.0181 | 0.0056 | -0.0458 | 3.2321
-2 | 0.0756 | 0.00548 | -0.0461 | 13.7956
-1.5 | 0.1333 | 0.00543 | -0.0465 | 24.5488
-1 | 0.1909 | 0.00533 | -0.0469 | 35.8161
-0.5 | 0.2486 | 0.00527 | -0.0473 | 47.1727
0 | 0.3061 | 0.00518 | -0.0478 | 59.0927
0.5 | 0.3635 | 0.00501 | -0.0483 | 72.5549
1 | 0.42 | 0.00432 | -0.049 | 97.2222
1.5 | 0.4766 | 0.00396 | -0.0495 | 120.3535
2 | 0.5334 | 0.00382 | -0.0499 | 139.6335
2.5 | 0.5898 | 0.00384 | -0.0502 | 153.5938
3 | 0.6459 | 0.004 | -0.0505 | 161.475
3.5 | 0.7017 | 0.00418 | -0.0507 | 167.8708
4 | 0.7541 | 0.00465 | -0.0503 | 162.172
4.5 | 0.8108 | 0.00504 | -0.0509 | 160.873
5 | 0.8649 | 0.00579 | -0.0512 | 149.3782
5.5 | 0.9182 | 0.00648 | -0.0514 | 141.6975
6 | 0.971 | 0.00719 | -0.0514 | 135.0487
6.5 | 1.0241 | 0.00777 | -0.0514 | 131.8018
7 | 1.0776 | 0.00825 | -0.0515 | 130.6182
7.5 | 1.131 | 0.00867 | -0.0516 | 130.4498
8 | 1.1838 | 0.00914 | -0.0516 | 129.5186
8.5 | 1.2357 | 0.00965 | -0.0515 | 128.0518
9 | 1.2872 | 0.01015 | -0.0514 | 126.8177
9.5 | 1.3369 | 0.01078 | -0.051 | 124.0167
10 | 1.3853 | 0.01147 | -0.0505 | 120.7759
10.5 | 1.4326 | 0.01219 | -0.0498 | 117.5226
11 | 1.4775 | 0.01303 | -0.0488 | 113.3922
11.5 | 1.522 | 0.01377 | -0.0478 | 110.5301
12 | 1.5638 | 0.01459 | -0.0465 | 107.183
12.5 | 1.6012 | 0.01555 | -0.0445 | 102.9711
13 | 1.6306 | 0.0166 | -0.0412 | 98.2289
13.5 | 1.6434 | 0.01787 | -0.0355 | 91.9642
14 | 1.6569 | 0.01971 | -0.0312 | 84.0639
14.5 | 1.6749 | 0.02166 | -0.0282 | 77.3269
15 | 1.6879 | 0.02424 | -0.0254 | 69.6328
15.5 | 1.6992 | 0.02724 | -0.0232 | 62.3789
16 | 1.7097 | 0.03057 | -0.0216 | 55.9274
16.5 | 1.714 | 0.03472 | -0.0202 | 49.3664
17 | 1.7167 | 0.03932 | -0.0195 | 43.6597
17.5 | 1.7147 | 0.04482 | -0.0194 | 38.2575
18 | 1.7091 | 0.05122 | -0.0202 | 33.3678
18.5 | 1.6995 | 0.05861 | -0.0217 | 28.9968
19 | 1.6849 | 0.06722 | -0.0243 | 25.0655
19.5 | 1.6693 | 0.07652 | -0.0277 | 21.8152
20 | 1.6457 | 0.0877 | -0.0325 | 18.7651

## 91. Re 7M Mach 0.10 (1)
BIGFOIL.COM POLAR EXPORT
NACA63-510 a=0.2
NACA63-510 a=0.2 |  |  |  | Cl Max: | 1.203 | at alpha= | 9.5 | deg
JavaFoil+Calcfoil stall+Eppler ext transition |  |  |  | L/D Max: | 162.951 | at alpha= | 5.5 | deg
Re: | 7000000 |  |  | Cd Min: | 0.00485 | at alpha= | 1 | deg
Mach: | 0.1 |  |  | Cl=0 at alpha= | -2.6102 | deg
|  |  |  | @ Cl=0.1, Cd= | 0.0062605
|  |  |  | @ Cl=0.4, Cd= | 0.0049397
|  |  |  | @ Cl=0.6, Cd= | 0.0051066
alpha (deg) | Cl | Cd | Cm | Cl/Cd
-15.5 | -0.317 | 0.11536 | -0.017 | -2.752
-15 | -0.337 | 0.10858 | -0.017 | -3.1
-14.5 | -0.356 | 0.10378 | -0.017 | -3.43
-14 | -0.375 | 0.09811 | -0.017 | -3.824
-13.5 | -0.394 | 0.09307 | -0.017 | -4.233
-13 | -0.412 | 0.08834 | -0.017 | -4.662
-12.5 | -0.429 | 0.08373 | -0.017 | -5.118
-12 | -0.439 | 0.07982 | -0.017 | -5.499
-11.5 | -0.446 | 0.0752 | -0.017 | -5.934
-11 | -0.451 | 0.07173 | -0.017 | -6.287
-10.5 | -0.453 | 0.06702 | -0.017 | -6.76
-10 | -0.451 | 0.06311 | -0.017 | -7.147
-9.5 | -0.446 | 0.05822 | -0.018 | -7.666
-9 | -0.437 | 0.05449 | -0.019 | -8.019
-8.5 | -0.423 | 0.05144 | -0.019 | -8.228
-8 | -0.406 | 0.0481 | -0.02 | -8.433
-7.5 | -0.385 | 0.04359 | -0.022 | -8.833
-7 | -0.36 | 0.03986 | -0.023 | -9.035
-6.5 | -0.404 | 0.00736 | -0.039 | -54.821
-6 | -0.362 | 0.00722 | -0.039 | -50.113
-5.5 | -0.316 | 0.00707 | -0.039 | -44.603
-5 | -0.266 | 0.0069 | -0.04 | -38.55
-4.5 | -0.214 | 0.00676 | -0.04 | -31.668
-4 | -0.159 | 0.00665 | -0.04 | -23.971
-3.5 | -0.103 | 0.00652 | -0.041 | -15.798
-3 | -0.046 | 0.00645 | -0.041 | -7.06
-2.5 | 0.013 | 0.00635 | -0.041 | 1.995
-2 | 0.071 | 0.00629 | -0.042 | 11.357
-1.5 | 0.13 | 0.00623 | -0.042 | 20.957
-1 | 0.19 | 0.00619 | -0.042 | 30.68
-0.5 | 0.249 | 0.00617 | -0.043 | 40.362
0 | 0.309 | 0.00496 | -0.043 | 62.161
0.5 | 0.368 | 0.00505 | -0.044 | 72.797
1 | 0.426 | 0.00485 | -0.044 | 87.772
1.5 | 0.485 | 0.00494 | -0.044 | 98.223
2 | 0.543 | 0.00501 | -0.045 | 108.551
2.5 | 0.602 | 0.00511 | -0.045 | 117.81
3 | 0.66 | 0.00524 | -0.045 | 125.879
3.5 | 0.718 | 0.00522 | -0.046 | 137.637
4 | 0.776 | 0.00532 | -0.046 | 145.889
4.5 | 0.833 | 0.00544 | -0.047 | 153.075
5 | 0.888 | 0.00561 | -0.047 | 158.242
5.5 | 0.943 | 0.00578 | -0.047 | 162.951
6 | 0.994 | 0.00626 | -0.048 | 158.911
6.5 | 1.042 | 0.00912 | -0.048 | 114.262
7 | 1.087 | 0.00963 | -0.048 | 112.83
7.5 | 1.127 | 0.01009 | -0.049 | 111.746
8 | 1.16 | 0.01065 | -0.049 | 108.958
8.5 | 1.183 | 0.01129 | -0.049 | 104.777
9 | 1.198 | 0.01193 | -0.05 | 100.385
9.5 | 1.203 | 0.01284 | -0.05 | 93.703
10 | 1.199 | 0.0138 | -0.05 | 86.856
10.5 | 1.186 | 0.01488 | -0.05 | 79.728
11 | 1.165 | 0.01593 | -0.051 | 73.156
11.5 | 1.136 | 0.01722 | -0.051 | 65.951
12 | 1.097 | 0.0193 | -0.051 | 56.826
12.5 | 1.055 | 0.02071 | -0.051 | 50.941
13 | 1.007 | 0.02288 | -0.051 | 44.006
13.5 | 0.954 | 0.02546 | -0.051 | 37.48
14 | 0.892 | 0.03118 | -0.051 | 28.614
14.5 | 0.833 | 0.03675 | -0.05 | 22.66

## 92. Re 7M Mach 0.10 (2)
BIGFOIL.COM POLAR EXPORT
NACA63-510 a=0.2
NACA63-510 a=0.2 |  |  |  | Cl Max: | 1.698 | at alpha= | 16.5 | deg
XFOIL ncrit=9 |  |  |  | L/D Max: | 168.52 | at alpha= | 3.5 | deg
Re: | 7000000 |  |  | Cd Min: | 0.2188 | at alpha= | -18 | deg
Mach: | 0.1 |  |  | Cl=0 at alpha= | -2.6572 | deg
|  |  |  | @ Cl=0.1, Cd= | 0.0054591
|  |  |  | @ Cl=0.4, Cd= | 0.0046045
|  |  |  | @ Cl=0.6, Cd= | 0.0038596
alpha (deg) | Cl | Cd | Cm | Cl/Cd
-18 | -0.6508 | 0.2188 | 0.0491 | -2.9744
-17.5 | -0.6357 | 0.2098 | 0.0445 | -3.03
-17 | -0.6163 | 0.20402 | 0.0404 | -3.0208
-16.5 | -0.5988 | 0.19689 | 0.0362 | -3.0413
-16 | -0.58 | 0.19058 | 0.0321 | -3.0433
-14 | -1.2168 | 0.02406 | -0.0507 | -50.5736
-13.5 | -1.1883 | 0.01981 | -0.049 | -59.9849
-13 | -1.1463 | 0.01736 | -0.048 | -66.0311
-12.5 | -1.0991 | 0.01564 | -0.0471 | -70.2749
-12 | -1.0487 | 0.01436 | -0.0465 | -73.0292
-11.5 | -0.9963 | 0.01339 | -0.046 | -74.4063
-11 | -0.943 | 0.01254 | -0.0455 | -75.1994
-10.5 | -0.8895 | 0.01161 | -0.0451 | -76.615
-10 | -0.8361 | 0.01054 | -0.0447 | -79.3264
-9.5 | -0.7811 | 0.00987 | -0.0445 | -79.1388
-9 | -0.7253 | 0.00936 | -0.0444 | -77.4893
-8.5 | -0.669 | 0.00894 | -0.0443 | -74.8322
-8 | -0.6123 | 0.00861 | -0.0443 | -71.115
-7.5 | -0.5558 | 0.00817 | -0.0443 | -68.0294
-7 | -0.4996 | 0.0076 | -0.0442 | -65.7368
-6.5 | -0.4427 | 0.00723 | -0.0442 | -61.231
-6 | -0.3855 | 0.00695 | -0.0444 | -55.4676
-5.5 | -0.328 | 0.00675 | -0.0445 | -48.5926
-5 | -0.2704 | 0.00659 | -0.0447 | -41.0319
-4.5 | -0.213 | 0.00625 | -0.0449 | -34.08
-4 | -0.1554 | 0.00603 | -0.0451 | -25.7711
-3.5 | -0.0976 | 0.00586 | -0.0454 | -16.6553
-3 | -0.0397 | 0.00573 | -0.0457 | -6.9284
-2.5 | 0.0182 | 0.00561 | -0.0461 | 3.2442
-2 | 0.0761 | 0.00549 | -0.0464 | 13.8616
-1 | 0.1921 | 0.00534 | -0.0472 | 35.9738
-0.5 | 0.2501 | 0.00528 | -0.0476 | 47.3674
0 | 0.3081 | 0.00519 | -0.048 | 59.3642
0.5 | 0.3658 | 0.00502 | -0.0485 | 72.8685
1 | 0.4226 | 0.00433 | -0.0492 | 97.5982
1.5 | 0.4796 | 0.00397 | -0.0498 | 120.806
2 | 0.5367 | 0.00382 | -0.0502 | 140.4974
2.5 | 0.5935 | 0.00384 | -0.0505 | 154.5573
3 | 0.65 | 0.00401 | -0.0507 | 162.0948
3.5 | 0.7061 | 0.00419 | -0.0509 | 168.5203
4 | 0.7589 | 0.00466 | -0.0506 | 162.8541
5 | 0.8703 | 0.00582 | -0.0514 | 149.5361
5.5 | 0.9239 | 0.00652 | -0.0515 | 141.7025
6 | 0.9771 | 0.00724 | -0.0515 | 134.9586
6.5 | 1.0306 | 0.00783 | -0.0515 | 131.622
7 | 1.0845 | 0.00831 | -0.0515 | 130.5054
7.5 | 1.1383 | 0.00874 | -0.0515 | 130.2403
8 | 1.1916 | 0.00921 | -0.0515 | 129.3811
8.5 | 1.2438 | 0.00974 | -0.0513 | 127.7002
9 | 1.2956 | 0.01026 | -0.0511 | 126.2768
9.5 | 1.3454 | 0.01093 | -0.0506 | 123.0924
10 | 1.3943 | 0.01162 | -0.05 | 119.9914
10.5 | 1.4412 | 0.01241 | -0.0491 | 116.1322
11 | 1.4866 | 0.01323 | -0.048 | 112.3658
11.5 | 1.5306 | 0.01402 | -0.0467 | 109.1726
12 | 1.571 | 0.01494 | -0.0449 | 105.1539
12.5 | 1.6062 | 0.01599 | -0.0424 | 100.4503
13 | 1.624 | 0.01714 | -0.037 | 94.7491
13.5 | 1.6393 | 0.01868 | -0.0322 | 87.757
14 | 1.6527 | 0.02082 | -0.0283 | 79.3804
14.5 | 1.6698 | 0.02307 | -0.0255 | 72.3797
15 | 1.6811 | 0.02603 | -0.0229 | 64.5832
15.5 | 1.6899 | 0.02949 | -0.0209 | 57.3042
16 | 1.6974 | 0.03334 | -0.0194 | 50.9118
16.5 | 1.698 | 0.03817 | -0.0184 | 44.4852
17 | 1.6972 | 0.04352 | -0.0182 | 38.9982
17.5 | 1.6898 | 0.05011 | -0.0187 | 33.7218
18 | 1.6812 | 0.05739 | -0.0202 | 29.2943
18.5 | 1.6621 | 0.06666 | -0.0229 | 24.934
19 | 1.643 | 0.07661 | -0.0265 | 21.4463
19.5 | 1.6202 | 0.08776 | -0.0313 | 18.4617
20 | 1.5894 | 0.10099 | -0.0377 | 15.7382

## 93. Re 7M Mach 0.25 (1)
BIGFOIL.COM POLAR EXPORT
NACA63-510 a=0.2
NACA63-510 a=0.2 |  |  |  | Cl Max: | 1.188 | at alpha= | 9 | deg
JavaFoil+Calcfoil stall+Eppler ext transition |  |  |  | L/D Max: | 172.33 | at alpha= | 5.5 | deg
Re: | 7000000 |  |  | Cd Min: | 0.00489 | at alpha= | 1 | deg
Mach: | 0.25 |  |  | Cl=0 at alpha= | -2.6083 | deg
|  |  |  | @ Cl=0.1, Cd= | 0.0063079
|  |  |  | @ Cl=0.4, Cd= | 0.0050167
|  |  |  | @ Cl=0.6, Cd= | 0.09129
alpha (deg) | Cl | Cd | Cm | Cl/Cd
-13.5 | -0.062 | 0.09396 | -0.018 | -0.665
-13 | -0.078 | 0.09318 | -0.017 | -0.835
-12.5 | -0.177 | 0.08641 | -0.018 | -2.046
-12 | -0.226 | 0.08008 | -0.018 | -2.82
-11.5 | -0.266 | 0.07607 | -0.018 | -3.495
-11 | -0.3 | 0.07257 | -0.018 | -4.138
-10.5 | -0.329 | 0.06745 | -0.018 | -4.883
-10 | -0.352 | 0.06386 | -0.018 | -5.515
-9.5 | -0.369 | 0.05969 | -0.018 | -6.177
-9 | -0.378 | 0.0569 | -0.018 | -6.648
-8.5 | -0.381 | 0.05391 | -0.018 | -7.059
-8 | -0.376 | 0.05058 | -0.018 | -7.432
-7.5 | -0.365 | 0.04655 | -0.02 | -7.835
-7 | -0.346 | 0.04378 | -0.02 | -7.911
-6.5 | -0.322 | 0.04072 | -0.021 | -7.91
-6 | -0.361 | 0.00731 | -0.04 | -49.413
-5.5 | -0.318 | 0.00717 | -0.041 | -44.314
-5 | -0.27 | 0.007 | -0.041 | -38.537
-4.5 | -0.218 | 0.00685 | -0.041 | -31.833
-4 | -0.163 | 0.00674 | -0.042 | -24.162
-3.5 | -0.105 | 0.00659 | -0.042 | -15.997
-3 | -0.047 | 0.00648 | -0.042 | -7.208
-2.5 | 0.013 | 0.00641 | -0.043 | 2.025
-2 | 0.073 | 0.00633 | -0.043 | 11.585
-1.5 | 0.134 | 0.00628 | -0.043 | 21.351
-1 | 0.195 | 0.00623 | -0.044 | 31.315
-0.5 | 0.256 | 0.00622 | -0.044 | 41.194
0 | 0.317 | 0.00501 | -0.044 | 63.284
0.5 | 0.378 | 0.00509 | -0.045 | 74.12
1 | 0.438 | 0.00489 | -0.045 | 89.493
1.5 | 0.498 | 0.00498 | -0.045 | 99.939
2 | 0.558 | 0.00507 | -0.046 | 110.151
2.5 | 0.618 | 0.00517 | -0.046 | 119.688
3 | 0.678 | 0.00531 | -0.047 | 127.645
3.5 | 0.738 | 0.0053 | -0.047 | 139.224
4 | 0.797 | 0.0054 | -0.047 | 147.546
4.5 | 0.855 | 0.00555 | -0.048 | 154.038
5 | 0.912 | 0.00575 | -0.048 | 158.464
5.5 | 0.967 | 0.00561 | -0.049 | 172.33
6 | 1.019 | 0.00885 | -0.049 | 115.062
6.5 | 1.066 | 0.00952 | -0.049 | 111.989
7 | 1.109 | 0.01005 | -0.05 | 110.372
7.5 | 1.146 | 0.0106 | -0.05 | 108.115
8 | 1.173 | 0.0113 | -0.05 | 103.873
8.5 | 1.187 | 0.01209 | -0.051 | 98.16
9 | 1.188 | 0.01289 | -0.051 | 92.191
9.5 | 1.176 | 0.01406 | -0.051 | 83.625
10 | 1.148 | 0.01533 | -0.051 | 74.899
10.5 | 1.107 | 0.01657 | -0.051 | 66.822
11 | 1.049 | 0.01857 | -0.051 | 56.503
11.5 | 0.979 | 0.0201 | -0.052 | 48.735
12 | 0.896 | 0.02249 | -0.052 | 39.826
12.5 | 0.8 | 0.02569 | -0.051 | 31.156
13 | 0.693 | 0.03155 | -0.051 | 21.963
13.5 | 0.57 | 0.04626 | -0.048 | 12.33
14 | 0.428 | 0.09129 | -0.035 | 4.691

## 94. Re 7M Mach 0.25 (2)
BIGFOIL.COM POLAR EXPORT
NACA63-510 a=0.2
NACA63-510 a=0.2 |  |  |  | Cl Max: | 1.6102 | at alpha= | 14.5 | deg
XFOIL ncrit=9 |  |  |  | L/D Max: | 171.953 | at alpha= | 3.5 | deg
Re: | 7000000 |  |  | Cd Min: | 0.17078 | at alpha= | -14.5 | deg
Mach: | 0.25 |  |  | Cl=0 at alpha= | -2.6553 | deg
|  |  |  | @ Cl=0.1, Cd= | 0.0055053
|  |  |  | @ Cl=0.4, Cd= | 0.0047957
|  |  |  | @ Cl=0.6, Cd= | 0.0038806
alpha (deg) | Cl | Cd | Cm | Cl/Cd
-14.5 | -0.5326 | 0.17078 | 0.0214 | -3.1186
-14 | -0.5189 | 0.16256 | 0.0173 | -3.1921
-13 | -0.4985 | 0.14313 | 0.0082 | -3.4828
-12.5 | -0.4913 | 0.13328 | 0.0033 | -3.6862
-12 | -0.4797 | 0.12522 | -0.001 | -3.8309
-11.5 | -0.4588 | 0.12016 | -0.0042 | -3.8182
-11 | -0.4691 | 0.10677 | -0.0105 | -4.3936
-10.5 | -0.4742 | 0.09609 | -0.0162 | -4.935
-9.5 | -0.8077 | 0.01634 | -0.0532 | -49.4308
-9 | -0.7605 | 0.01243 | -0.0518 | -61.1826
-8.5 | -0.7039 | 0.01067 | -0.0507 | -65.97
-8 | -0.6439 | 0.00981 | -0.0499 | -65.6371
-7.5 | -0.5834 | 0.0092 | -0.0492 | -63.413
-7 | -0.5225 | 0.00879 | -0.0486 | -59.4425
-6.5 | -0.4636 | 0.00781 | -0.048 | -59.3598
-6 | -0.4031 | 0.00738 | -0.0476 | -54.6206
-5.5 | -0.3426 | 0.00705 | -0.0474 | -48.5957
-5 | -0.2822 | 0.00676 | -0.0473 | -41.7456
-4.5 | -0.2217 | 0.00656 | -0.0472 | -33.7957
-4 | -0.1619 | 0.00614 | -0.0472 | -26.3681
-3.5 | -0.1017 | 0.00594 | -0.0473 | -17.1212
-3 | -0.0415 | 0.00579 | -0.0475 | -7.1675
-2.5 | 0.0187 | 0.0057 | -0.0477 | 3.2807
-2 | 0.0788 | 0.00553 | -0.048 | 14.2495
-1.5 | 0.1388 | 0.00546 | -0.0483 | 25.4212
-1 | 0.1988 | 0.00537 | -0.0487 | 37.0205
-0.5 | 0.2588 | 0.00531 | -0.0491 | 48.7382
0 | 0.3187 | 0.00522 | -0.0495 | 61.0536
0.5 | 0.3784 | 0.00505 | -0.05 | 74.9307
1 | 0.437 | 0.00436 | -0.0507 | 100.2294
1.5 | 0.496 | 0.004 | -0.0513 | 124
2 | 0.555 | 0.00385 | -0.0517 | 144.1558
2.5 | 0.6138 | 0.00389 | -0.052 | 157.7892
3 | 0.6725 | 0.00406 | -0.0522 | 165.6404
3.5 | 0.7308 | 0.00425 | -0.0524 | 171.9529
4 | 0.7857 | 0.00474 | -0.052 | 165.7595
4.5 | 0.8432 | 0.00516 | -0.0521 | 163.4109
5 | 0.9002 | 0.00599 | -0.0525 | 150.2838
5.5 | 0.9556 | 0.00677 | -0.0523 | 141.1521
6 | 1.0105 | 0.00754 | -0.0521 | 134.0186
6.5 | 1.0666 | 0.0081 | -0.0518 | 131.679
7 | 1.1229 | 0.0086 | -0.0516 | 130.5698
7.5 | 1.1787 | 0.00913 | -0.0512 | 129.1019
8 | 1.2341 | 0.00965 | -0.0507 | 127.886
8.5 | 1.2885 | 0.01024 | -0.0501 | 125.8301
9 | 1.3407 | 0.01098 | -0.0491 | 122.1038
9.5 | 1.3919 | 0.01176 | -0.0478 | 118.3588
10 | 1.4401 | 0.0127 | -0.0461 | 113.3937
10.5 | 1.4863 | 0.01364 | -0.0441 | 108.9663
11 | 1.5278 | 0.01473 | -0.0414 | 103.7203
11.5 | 1.5592 | 0.01597 | -0.0371 | 97.6331
12 | 1.5682 | 0.01764 | -0.03 | 88.9002
12.5 | 1.5829 | 0.01983 | -0.0253 | 79.8235
13 | 1.594 | 0.02274 | -0.0213 | 70.0967
13.5 | 1.6052 | 0.02609 | -0.0182 | 61.5255
14 | 1.6044 | 0.03079 | -0.0156 | 52.1078
14.5 | 1.6102 | 0.03532 | -0.014 | 45.5889
15 | 1.601 | 0.04169 | -0.0132 | 38.4025
15.5 | 1.589 | 0.04905 | -0.0135 | 32.3955
16 | 1.5794 | 0.05682 | -0.015 | 27.7966
16.5 | 1.5569 | 0.06695 | -0.0181 | 23.2547
17 | 1.5319 | 0.07825 | -0.0226 | 19.577
17.5 | 1.5052 | 0.09067 | -0.0283 | 16.6009
18 | 1.4655 | 0.10617 | -0.0366 | 13.8033
18.5 | 1.4354 | 0.12091 | -0.045 | 11.8716
19 | 1.3982 | 0.13766 | -0.0553 | 10.1569
19.5 | 1.3621 | 0.15494 | -0.0664 | 8.7911

## 95. Re 7M Mach 0.50 (1)
BIGFOIL.COM POLAR EXPORT
NACA63-510 a=0.2
NACA63-510 a=0.2 |  |  |  | Cl Max: | 1.243 | at alpha= | 20 | deg
JavaFoil+Calcfoil stall+Eppler ext transition |  |  |  | L/D Max: | 169.669 | at alpha= | 5 | deg
Re: | 7000000 |  |  | Cd Min: | 0.00502 | at alpha= | 0.5 | deg
Mach: | 0.5 |  |  | Cl=0 at alpha= | -2.6077 | deg
|  |  |  | @ Cl=0.1, Cd= | 0.0065204
|  |  |  | @ Cl=0.4, Cd= | 0.0053773
|  |  |  | @ Cl=0.6, Cd= | 0.0052719
alpha (deg) | Cl | Cd | Cm | Cl/Cd
-20 | -0.95 | 0.15152 | -0.022 | -6.271
-19.5 | -0.921 | 0.14871 | -0.022 | -6.195
-19 | -0.894 | 0.14324 | -0.022 | -6.242
-18.5 | -0.867 | 0.13877 | -0.022 | -6.25
-18 | -0.841 | 0.13418 | -0.022 | -6.264
-17.5 | -0.814 | 0.13149 | -0.022 | -6.192
-17 | -0.786 | 0.12569 | -0.022 | -6.258
-16.5 | -0.758 | 0.1196 | -0.021 | -6.341
-16 | -0.732 | 0.11044 | -0.022 | -6.624
-15.5 | -0.705 | 0.10476 | -0.022 | -6.728
-15 | -0.678 | 0.09806 | -0.022 | -6.912
-14.5 | -0.651 | 0.09133 | -0.022 | -7.129
-14 | -0.622 | 0.1019 | -0.021 | -6.103
-13.5 | -0.595 | 0.09308 | -0.021 | -6.389
-13 | -0.568 | 0.08526 | -0.022 | -6.66
-12.5 | -0.542 | 0.07813 | -0.023 | -6.932
-12 | -0.515 | 0.07193 | -0.023 | -7.161
-11.5 | -0.488 | 0.06745 | -0.024 | -7.237
-11 | -0.458 | 0.07281 | -0.021 | -6.287
-10.5 | -0.43 | 0.07238 | -0.021 | -5.94
-10 | -0.403 | 0.06438 | -0.021 | -6.258
-9.5 | -0.376 | 0.05922 | -0.022 | -6.352
-9 | -0.349 | 0.05438 | -0.023 | -6.423
-8.5 | -0.323 | 0.05048 | -0.024 | -6.391
-8 | -0.298 | 0.04468 | -0.027 | -6.66
-7.5 | -0.266 | 0.05077 | -0.02 | -5.238
-7 | -0.239 | 0.04737 | -0.02 | -5.037
-6.5 | -0.212 | 0.04394 | -0.021 | -4.817
-6 | -0.185 | 0.04011 | -0.023 | -4.607
-5.5 | -0.158 | 0.0365 | -0.025 | -4.336
-5 | -0.176 | 0.03828 | -0.021 | -4.609
-4.5 | -0.177 | 0.03492 | -0.022 | -5.056
-4 | -0.173 | 0.00706 | -0.046 | -24.53
-3.5 | -0.115 | 0.00688 | -0.047 | -16.645
-3 | -0.051 | 0.00677 | -0.047 | -7.58
-2.5 | 0.014 | 0.00663 | -0.048 | 2.168
-2 | 0.081 | 0.00654 | -0.048 | 12.458
-1.5 | 0.149 | 0.00647 | -0.048 | 23.077
-1 | 0.218 | 0.0064 | -0.049 | 33.984
-0.5 | 0.286 | 0.0064 | -0.049 | 44.703
0 | 0.354 | 0.00616 | -0.05 | 57.455
0.5 | 0.421 | 0.00502 | -0.05 | 83.944
1 | 0.489 | 0.00506 | -0.05 | 96.556
1.5 | 0.556 | 0.00518 | -0.051 | 107.362
2 | 0.623 | 0.00532 | -0.051 | 117.114
2.5 | 0.69 | 0.00535 | -0.052 | 129.083
3 | 0.757 | 0.00551 | -0.052 | 137.279
3.5 | 0.823 | 0.00539 | -0.053 | 152.775
4 | 0.889 | 0.00555 | -0.053 | 160.107
4.5 | 0.952 | 0.00568 | -0.053 | 167.583
5 | 1.013 | 0.00597 | -0.054 | 169.669
5.5 | 1.068 | 0.00853 | -0.054 | 125.175
6 | 1.111 | 0.0109 | -0.054 | 101.966
6.5 | 1.146 | 0.01181 | -0.055 | 97.024
7 | 1.163 | 0.01285 | -0.055 | 90.453
7.5 | 1.147 | 0.01426 | -0.055 | 80.431
8 | 1.007 | 0.01639 | -0.055 | 61.426
8.5 | 0.707 | 0.0181 | -0.055 | 39.065
9 | 0.737 | 0.01854 | -0.056 | 39.766
9.5 | 0.763 | 0.02075 | -0.056 | 36.791
10 | 0.67 | 0.0676 | -0.029 | 9.903
10.5 | 0.82 | 0.02317 | -0.056 | 35.382
11 | 0.84 | 0.02762 | -0.056 | 30.417
11.5 | 0.747 | 0.08276 | -0.031 | 9.032
12 | 0.894 | 0.03101 | -0.056 | 28.844
12.5 | 0.911 | 0.03685 | -0.056 | 24.733
13 | 0.845 | 0.0839 | -0.042 | 10.068
13.5 | 0.854 | 0.09203 | -0.036 | 9.276
14 | 0.876 | 0.10127 | -0.034 | 8.65
14.5 | 0.945 | 0.08373 | -0.048 | 11.292
15 | 0.933 | 0.11431 | -0.038 | 8.165
15.5 | 0.957 | 0.11318 | -0.038 | 8.457
16 | 1.019 | 0.09831 | -0.048 | 10.367
16.5 | 1.034 | 0.11273 | -0.047 | 9.172
17 | 1.032 | 0.12724 | -0.04 | 8.115
17.5 | 1.102 | 0.10573 | -0.05 | 10.418
18 | 1.139 | 0.10483 | -0.053 | 10.862
18.5 | 1.107 | 0.14025 | -0.041 | 7.892
19 | 1.147 | 0.13827 | -0.046 | 8.293
19.5 | 1.215 | 0.11433 | -0.054 | 10.631
20 | 1.243 | 0.11901 | -0.054 | 10.442

## 96. Re 7M Mach 0.50 (2)
BIGFOIL.COM POLAR EXPORT
NACA63-510 a=0.2
NACA63-510 a=0.2 |  |  |  | Cl Max: | 1.4129 | at alpha= | 8.5 | deg
XFOIL ncrit=9 |  |  |  | L/D Max: | 183.196 | at alpha= | 3.5 | deg
Re: | 7000000 |  |  | Cd Min: | 0.25557 | at alpha= | -20 | deg
Mach: | 0.5 |  |  | Cl=0 at alpha= | -2.6454 | deg
|  |  |  | @ Cl=0.1, Cd= | 0.0057546
|  |  |  | @ Cl=0.4, Cd= | 0.0053177
|  |  |  | @ Cl=0.6, Cd= | 0.004142
alpha (deg) | Cl | Cd | Cm | Cl/Cd
-20 | -0.6545 | 0.25557 | 0.0907 | -2.5609
-19.5 | -0.6372 | 0.24666 | 0.0857 | -2.5833
-19 | -0.6209 | 0.23738 | 0.0805 | -2.6156
-18.5 | -0.6025 | 0.2295 | 0.0754 | -2.6253
-18 | -0.584 | 0.22179 | 0.0705 | -2.6331
-17.5 | -0.5662 | 0.21388 | 0.0656 | -2.6473
-17 | -0.5476 | 0.20613 | 0.0606 | -2.6566
-16 | -0.6207 | 0.20795 | 0.043 | -2.9849
-15.5 | -0.596 | 0.2008 | 0.0382 | -2.9681
-15 | -0.5766 | 0.19315 | 0.0344 | -2.9852
-14.5 | -0.5547 | 0.18487 | 0.0298 | -3.0005
-14 | -0.5334 | 0.17633 | 0.025 | -3.025
-13 | -0.4927 | 0.15909 | 0.0153 | -3.097
-12.5 | -0.4729 | 0.15087 | 0.0107 | -3.1345
-12 | -0.4547 | 0.14228 | 0.0059 | -3.1958
-11.5 | -0.4395 | 0.13294 | 0.0011 | -3.306
-11 | -0.4246 | 0.12428 | -0.0037 | -3.4165
-10.5 | -0.4043 | 0.11742 | -0.0079 | -3.4432
-10 | -0.3894 | 0.10945 | -0.0123 | -3.5578
-9.5 | -0.3775 | 0.10105 | -0.0169 | -3.7358
-9 | -0.3648 | 0.09328 | -0.0212 | -3.9108
-8.5 | -0.3586 | 0.08481 | -0.0259 | -4.2283
-8 | -0.3524 | 0.07696 | -0.0304 | -4.579
-7.5 | -0.3531 | 0.06878 | -0.0353 | -5.1338
-7 | -0.3542 | 0.06228 | -0.039 | -5.6872
-6.5 | -0.3537 | 0.05404 | -0.0476 | -6.5452
-6 | -0.3405 | 0.04495 | -0.054 | -7.5751
-5.5 | -0.3178 | 0.0352 | -0.0582 | -9.0284
-5 | -0.2838 | 0.02539 | -0.0598 | -11.1776
-4.5 | -0.2408 | 0.01583 | -0.0595 | -15.2116
-4 | -0.1895 | 0.00824 | -0.058 | -22.9976
-3.5 | -0.121 | 0.00674 | -0.0567 | -17.9525
-3 | -0.05 | 0.00627 | -0.0559 | -7.9745
-2.5 | 0.0205 | 0.00595 | -0.0554 | 3.4454
-2 | 0.0907 | 0.00578 | -0.0553 | 15.692
-1.5 | 0.1602 | 0.00559 | -0.0553 | 28.6583
-1 | 0.2294 | 0.00552 | -0.0555 | 41.558
-0.5 | 0.2984 | 0.00544 | -0.0557 | 54.8529
0 | 0.3672 | 0.00538 | -0.0561 | 68.2528
0.5 | 0.4356 | 0.00525 | -0.0566 | 82.9714
1.5 | 0.5703 | 0.00419 | -0.0579 | 136.1098
2 | 0.6384 | 0.00408 | -0.0583 | 156.4706
2.5 | 0.7066 | 0.00411 | -0.0585 | 171.9221
3 | 0.7748 | 0.00433 | -0.0586 | 178.9376
3.5 | 0.8427 | 0.0046 | -0.0585 | 183.1957
4 | 0.9078 | 0.0051 | -0.0579 | 178
5 | 1.035 | 0.0069 | -0.0561 | 150
5.5 | 1.0955 | 0.00806 | -0.0544 | 135.9181
6 | 1.1604 | 0.0088 | -0.0528 | 131.8636
6.5 | 1.2259 | 0.00947 | -0.0509 | 129.4509
7 | 1.2903 | 0.01022 | -0.0485 | 126.2524
7.5 | 1.3514 | 0.01112 | -0.0453 | 121.5288
8 | 1.404 | 0.01236 | -0.0404 | 113.5922
8.5 | 1.4129 | 0.01457 | -0.03 | 96.9732
9 | 1.396 | 0.01904 | -0.021 | 73.3193
9.5 | 1.3715 | 0.0254 | -0.0151 | 53.9961
10 | 1.3467 | 0.03263 | -0.0113 | 41.2718
10.5 | 1.3166 | 0.04116 | -0.0094 | 31.9874
11 | 1.2823 | 0.0514 | -0.0105 | 24.9475
11.5 | 1.2507 | 0.06276 | -0.0142 | 19.9283
12 | 1.2176 | 0.07569 | -0.0203 | 16.0867
12.5 | 1.1822 | 0.09037 | -0.0287 | 13.0818
13 | 1.153 | 0.1055 | -0.0382 | 10.9289
13.5 | 1.1281 | 0.12119 | -0.0483 | 9.3085

## 97. Re 8M Mach 0.00 (1)
BIGFOIL.COM POLAR EXPORT
NACA63-510 a=0.2
NACA63-510 a=0.2 |  |  |  | Cl Max: | 1.207 | at alpha= | 9.5 | deg
JavaFoil+Calcfoil stall+Eppler ext transition |  |  |  | L/D Max: | 158.334 | at alpha= | 5 | deg
Re: | 8000000 |  |  | Cd Min: | 0.00484 | at alpha= | 1 | deg
Mach: | 0 |  |  | Cl=0 at alpha= | -2.6121 | deg
|  |  |  | @ Cl=0.1, Cd= | 0.0061856
|  |  |  | @ Cl=0.4, Cd= | 0.004931
|  |  |  | @ Cl=0.6, Cd= | 0.0051714
alpha (deg) | Cl | Cd | Cm | Cl/Cd
-16 | -0.343 | 0.11813 | -0.017 | -2.903
-15.5 | -0.36 | 0.11334 | -0.017 | -3.174
-15 | -0.377 | 0.10605 | -0.017 | -3.552
-14.5 | -0.394 | 0.10158 | -0.017 | -3.874
-14 | -0.41 | 0.0966 | -0.017 | -4.246
-13.5 | -0.426 | 0.0918 | -0.017 | -4.641
-13 | -0.441 | 0.08732 | -0.017 | -5.049
-12.5 | -0.454 | 0.08227 | -0.017 | -5.522
-12 | -0.462 | 0.07795 | -0.017 | -5.923
-11.5 | -0.466 | 0.0756 | -0.017 | -6.162
-11 | -0.468 | 0.07075 | -0.017 | -6.609
-10.5 | -0.467 | 0.06557 | -0.018 | -7.125
-10 | -0.463 | 0.06177 | -0.018 | -7.491
-9.5 | -0.455 | 0.05705 | -0.018 | -7.982
-9 | -0.444 | 0.0536 | -0.019 | -8.285
-8.5 | -0.428 | 0.05115 | -0.019 | -8.368
-8 | -0.409 | 0.04713 | -0.02 | -8.687
-7.5 | -0.39 | 0.04099 | -0.023 | -9.514
-7 | -0.443 | 0.0074 | -0.038 | -59.811
-6.5 | -0.404 | 0.00726 | -0.039 | -55.644
-6 | -0.361 | 0.00708 | -0.039 | -51.003
-5.5 | -0.315 | 0.00694 | -0.039 | -45.359
-5 | -0.265 | 0.0068 | -0.04 | -39.03
-4.5 | -0.213 | 0.00667 | -0.04 | -31.959
-4 | -0.159 | 0.00654 | -0.04 | -24.276
-3.5 | -0.103 | 0.00642 | -0.041 | -15.976
-3 | -0.045 | 0.00632 | -0.041 | -7.169
-2.5 | 0.013 | 0.00626 | -0.041 | 2.013
-2 | 0.071 | 0.00622 | -0.042 | 11.43
-1.5 | 0.13 | 0.00615 | -0.042 | 21.114
-1 | 0.189 | 0.00612 | -0.042 | 30.85
-0.5 | 0.248 | 0.00611 | -0.043 | 40.561
0 | 0.307 | 0.00495 | -0.043 | 62.008
0.5 | 0.366 | 0.00506 | -0.043 | 72.344
1 | 0.424 | 0.00484 | -0.044 | 87.549
1.5 | 0.482 | 0.00493 | -0.044 | 97.748
2 | 0.541 | 0.00502 | -0.044 | 107.62
2.5 | 0.599 | 0.00517 | -0.045 | 115.848
3 | 0.657 | 0.00525 | -0.045 | 125.095
3.5 | 0.715 | 0.0052 | -0.046 | 137.551
4 | 0.772 | 0.0053 | -0.046 | 145.836
4.5 | 0.829 | 0.0054 | -0.046 | 153.412
5 | 0.884 | 0.00558 | -0.047 | 158.334
5.5 | 0.938 | 0.00594 | -0.047 | 157.946
6 | 0.99 | 0.00696 | -0.048 | 142.199
6.5 | 1.038 | 0.00734 | -0.048 | 141.448
7 | 1.083 | 0.00936 | -0.048 | 115.663
7.5 | 1.125 | 0.00981 | -0.049 | 114.688
8 | 1.158 | 0.01034 | -0.049 | 112.01
8.5 | 1.183 | 0.01089 | -0.049 | 108.599
9 | 1.199 | 0.01154 | -0.05 | 103.923
9.5 | 1.207 | 0.0123 | -0.05 | 98.158
10 | 1.206 | 0.01321 | -0.05 | 91.323
10.5 | 1.197 | 0.01417 | -0.05 | 84.473
11 | 1.18 | 0.01514 | -0.051 | 77.954
11.5 | 1.156 | 0.01633 | -0.051 | 70.768
12 | 1.124 | 0.01776 | -0.051 | 63.264
12.5 | 1.084 | 0.0201 | -0.051 | 53.926
13 | 1.044 | 0.02132 | -0.051 | 48.954
13.5 | 0.998 | 0.02349 | -0.051 | 42.479
14 | 0.949 | 0.02598 | -0.051 | 36.543
14.5 | 0.891 | 0.03206 | -0.051 | 27.796

## 98. Re 8M Mach 0.00 (2)
BIGFOIL.COM POLAR EXPORT
NACA63-510 a=0.2
NACA63-510 a=0.2 |  |  |  | Cl Max: | 1.7254 | at alpha= | 17 | deg
XFOIL ncrit=9 |  |  |  | L/D Max: | 161.258 | at alpha= | 4 | deg
Re: | 8000000 |  |  | Cd Min: | 0.08898 | at alpha= | 20 | deg
Mach: | 0 |  |  | Cl=0 at alpha= | -2.6554 | deg
|  |  |  | @ Cl=0.1, Cd= | 0.0053502
|  |  |  | @ Cl=0.4, Cd= | 0.0045941
|  |  |  | @ Cl=0.6, Cd= | 0.0038776
alpha (deg) | Cl | Cd | Cm | Cl/Cd
-15.5 | -1.323 | 0.02718 | -0.0513 | -48.6755
-15 | -1.3056 | 0.0229 | -0.0489 | -57.0131
-14.5 | -1.275 | 0.01996 | -0.047 | -63.8778
-14 | -1.2353 | 0.0177 | -0.0459 | -69.791
-13.5 | -1.1915 | 0.01584 | -0.0451 | -75.221
-13 | -1.1433 | 0.01459 | -0.0445 | -78.3619
-12.5 | -1.0931 | 0.0136 | -0.0441 | -80.375
-12 | -1.0415 | 0.01277 | -0.0438 | -81.5583
-10.5 | -0.8829 | 0.01057 | -0.0432 | -83.5289
-10 | -0.8294 | 0.00978 | -0.0431 | -84.8057
-9.5 | -0.7748 | 0.00923 | -0.043 | -83.9437
-9 | -0.7196 | 0.00881 | -0.0431 | -81.6799
-8.5 | -0.6639 | 0.00846 | -0.0431 | -78.4752
-8 | -0.6079 | 0.00816 | -0.0432 | -74.4975
-7.5 | -0.5517 | 0.00786 | -0.0434 | -70.1908
-7 | -0.4961 | 0.00731 | -0.0434 | -67.8659
-6.5 | -0.4398 | 0.00695 | -0.0435 | -63.2806
-6 | -0.3831 | 0.00669 | -0.0437 | -57.2646
-5.5 | -0.326 | 0.0065 | -0.044 | -50.1538
-4.5 | -0.2118 | 0.0061 | -0.0445 | -34.7213
-4 | -0.1546 | 0.00586 | -0.0447 | -26.3823
-3.5 | -0.0972 | 0.0057 | -0.045 | -17.0526
-3 | -0.0397 | 0.00559 | -0.0454 | -7.102
-2.5 | 0.0179 | 0.0055 | -0.0458 | 3.2545
-2 | 0.0755 | 0.00538 | -0.0461 | 14.0335
-1 | 0.1908 | 0.00524 | -0.0469 | 36.4122
-0.5 | 0.2484 | 0.00519 | -0.0473 | 47.8613
0 | 0.3061 | 0.0051 | -0.0478 | 60.0196
0.5 | 0.3636 | 0.00496 | -0.0483 | 73.3065
1 | 0.4203 | 0.00439 | -0.0489 | 95.7403
1.5 | 0.4771 | 0.00399 | -0.0495 | 119.5739
2 | 0.5337 | 0.00381 | -0.05 | 140.0787
2.5 | 0.5903 | 0.00385 | -0.0503 | 153.3247
3 | 0.6465 | 0.00401 | -0.0506 | 161.2219
4 | 0.7563 | 0.00469 | -0.0509 | 161.258
4.5 | 0.807 | 0.00505 | -0.0501 | 159.802
5 | 0.8649 | 0.00578 | -0.0513 | 149.6367
5.5 | 0.9185 | 0.00642 | -0.0514 | 143.0685
6 | 0.9715 | 0.00711 | -0.0515 | 136.6385
6.5 | 1.0251 | 0.00763 | -0.0516 | 134.3512
7 | 1.0789 | 0.00807 | -0.0517 | 133.6927
7.5 | 1.1324 | 0.00849 | -0.0518 | 133.3804
8 | 1.1855 | 0.00892 | -0.0518 | 132.9036
8.5 | 1.2375 | 0.00943 | -0.0518 | 131.2301
9 | 1.2892 | 0.00992 | -0.0517 | 129.9597
9.5 | 1.3392 | 0.01054 | -0.0513 | 127.0588
10 | 1.3882 | 0.01118 | -0.0509 | 124.1682
10.5 | 1.4356 | 0.01192 | -0.0502 | 120.4362
11 | 1.4818 | 0.01265 | -0.0494 | 117.1383
11.5 | 1.5271 | 0.01336 | -0.0485 | 114.3039
12 | 1.5694 | 0.01418 | -0.0472 | 110.677
12.5 | 1.6075 | 0.01515 | -0.0453 | 106.1056
13 | 1.6408 | 0.0162 | -0.0427 | 101.284
13.5 | 1.6546 | 0.01736 | -0.0369 | 95.3111
14 | 1.667 | 0.0191 | -0.0322 | 87.2775
14.5 | 1.6847 | 0.02096 | -0.029 | 80.3769
15 | 1.6976 | 0.02346 | -0.026 | 72.3615
15.5 | 1.709 | 0.02638 | -0.0236 | 64.7839
16 | 1.7191 | 0.02965 | -0.0218 | 57.9798
16.5 | 1.7229 | 0.03378 | -0.0203 | 51.0036
17 | 1.7254 | 0.03833 | -0.0194 | 45.0143
17.5 | 1.7204 | 0.04407 | -0.0192 | 39.0379
18 | 1.7161 | 0.05025 | -0.0198 | 34.1512
18.5 | 1.6999 | 0.05845 | -0.0215 | 29.083
19 | 1.6837 | 0.0673 | -0.0242 | 25.0178
19.5 | 1.6655 | 0.07704 | -0.0278 | 21.6186
20 | 1.6377 | 0.08898 | -0.0329 | 18.4053

## 99. Re 8M Mach 0.10 (1)
BIGFOIL.COM POLAR EXPORT
NACA63-510 a=0.2
NACA63-510 a=0.2 |  |  |  | Cl Max: | 1.204 | at alpha= | 9.5 | deg
JavaFoil+Calcfoil stall+Eppler ext transition |  |  |  | L/D Max: | 167.349 | at alpha= | 5.5 | deg
Re: | 8000000 |  |  | Cd Min: | 0.00489 | at alpha= | 1 | deg
Mach: | 0.1 |  |  | Cl=0 at alpha= | -2.6102 | deg
|  |  |  | @ Cl=0.1, Cd= | 0.0061805
|  |  |  | @ Cl=0.4, Cd= | 0.0049707
|  |  |  | @ Cl=0.6, Cd= | 0.0051663
alpha (deg) | Cl | Cd | Cm | Cl/Cd
-15.5 | -0.318 | 0.11409 | -0.017 | -2.783
-15 | -0.337 | 0.10835 | -0.017 | -3.107
-14.5 | -0.356 | 0.1025 | -0.017 | -3.473
-14 | -0.375 | 0.09663 | -0.017 | -3.883
-13.5 | -0.394 | 0.09118 | -0.017 | -4.322
-13 | -0.412 | 0.08661 | -0.017 | -4.758
-12.5 | -0.429 | 0.0823 | -0.017 | -5.208
-12 | -0.439 | 0.07965 | -0.017 | -5.512
-11.5 | -0.446 | 0.07555 | -0.017 | -5.908
-11 | -0.451 | 0.07089 | -0.017 | -6.362
-10.5 | -0.453 | 0.06559 | -0.017 | -6.91
-10 | -0.451 | 0.06285 | -0.017 | -7.181
-9.5 | -0.446 | 0.05767 | -0.018 | -7.741
-9 | -0.437 | 0.05409 | -0.019 | -8.082
-8.5 | -0.424 | 0.05092 | -0.019 | -8.318
-8 | -0.406 | 0.04764 | -0.02 | -8.523
-7.5 | -0.386 | 0.04247 | -0.022 | -9.095
-7 | -0.364 | 0.03687 | -0.025 | -9.869
-6.5 | -0.404 | 0.00727 | -0.039 | -55.54
-6 | -0.362 | 0.0071 | -0.039 | -50.945
-5.5 | -0.316 | 0.00696 | -0.039 | -45.356
-5 | -0.266 | 0.00681 | -0.04 | -39.093
-4.5 | -0.214 | 0.00668 | -0.04 | -32.043
-4 | -0.159 | 0.00654 | -0.04 | -24.375
-3.5 | -0.103 | 0.00646 | -0.041 | -15.955
-3 | -0.046 | 0.00634 | -0.041 | -7.186
-2.5 | 0.013 | 0.00627 | -0.041 | 2.019
-2 | 0.071 | 0.00621 | -0.042 | 11.496
-1.5 | 0.13 | 0.00615 | -0.042 | 21.232
-1 | 0.19 | 0.00611 | -0.042 | 31.051
-0.5 | 0.249 | 0.0061 | -0.043 | 40.842
0 | 0.309 | 0.00497 | -0.043 | 62.122
0.5 | 0.368 | 0.00507 | -0.044 | 72.537
1 | 0.426 | 0.00489 | -0.044 | 87.2
1.5 | 0.485 | 0.00494 | -0.044 | 98.069
2 | 0.543 | 0.00506 | -0.045 | 107.422
2.5 | 0.602 | 0.00517 | -0.045 | 116.405
3 | 0.66 | 0.00524 | -0.045 | 126.007
3.5 | 0.718 | 0.0052 | -0.046 | 138.122
4 | 0.776 | 0.00532 | -0.046 | 145.802
4.5 | 0.833 | 0.00539 | -0.047 | 154.54
5 | 0.888 | 0.00559 | -0.047 | 159.039
5.5 | 0.943 | 0.00563 | -0.047 | 167.349
6 | 0.994 | 0.00705 | -0.048 | 140.922
6.5 | 1.043 | 0.00894 | -0.048 | 116.564
7 | 1.087 | 0.00943 | -0.049 | 115.283
7.5 | 1.128 | 0.00988 | -0.049 | 114.162
8 | 1.162 | 0.01044 | -0.049 | 111.297
8.5 | 1.185 | 0.01105 | -0.05 | 107.181
9 | 1.199 | 0.01168 | -0.05 | 102.673
9.5 | 1.204 | 0.01254 | -0.05 | 96.063
10 | 1.201 | 0.01345 | -0.05 | 89.302
10.5 | 1.188 | 0.01447 | -0.05 | 82.086
11 | 1.167 | 0.01547 | -0.051 | 75.422
11.5 | 1.137 | 0.01671 | -0.051 | 68.085
12 | 1.099 | 0.01869 | -0.051 | 58.777
12.5 | 1.057 | 0.02004 | -0.051 | 52.727
13 | 1.009 | 0.02209 | -0.051 | 45.65
13.5 | 0.957 | 0.02453 | -0.051 | 38.996
14 | 0.896 | 0.02958 | -0.051 | 30.289
14.5 | 0.834 | 0.03574 | -0.05 | 23.342

## 100. Re 8M Mach 0.10 (2)
BIGFOIL.COM POLAR EXPORT
NACA63-510 a=0.2
NACA63-510 a=0.2 |  |  |  | Cl Max: | 1.7058 | at alpha= | 16 | deg
XFOIL ncrit=9 |  |  |  | L/D Max: | 168.357 | at alpha= | 3.5 | deg
Re: | 8000000 |  |  | Cd Min: | 0.10059 | at alpha= | 20 | deg
Mach: | 0.1 |  |  | Cl=0 at alpha= | -2.6552 | deg
|  |  |  | @ Cl=0.1, Cd= | 0.005353
|  |  |  | @ Cl=0.4, Cd= | 0.0046186
|  |  |  | @ Cl=0.6, Cd= | 0.003868
alpha (deg) | Cl | Cd | Cm | Cl/Cd
-14 | -1.2246 | 0.02295 | -0.0503 | -53.3595
-13.5 | -1.193 | 0.01908 | -0.0488 | -62.5262
-13 | -1.1507 | 0.0166 | -0.0477 | -69.3193
-12.5 | -1.1032 | 0.01487 | -0.0468 | -74.1896
-12 | -1.0524 | 0.01363 | -0.0462 | -77.212
-11.5 | -0.9996 | 0.0127 | -0.0457 | -78.7087
-10 | -0.8375 | 0.01025 | -0.0446 | -81.7073
-9.5 | -0.7827 | 0.0095 | -0.0443 | -82.3895
-9 | -0.7268 | 0.00899 | -0.0442 | -80.8454
-8.5 | -0.6704 | 0.00859 | -0.0441 | -78.0442
-8 | -0.6136 | 0.00826 | -0.0441 | -74.2857
-7.5 | -0.5566 | 0.00799 | -0.0442 | -69.6621
-7 | -0.5003 | 0.00742 | -0.0441 | -67.4259
-6.5 | -0.4435 | 0.00702 | -0.0441 | -63.1766
-6 | -0.3862 | 0.00674 | -0.0443 | -57.2997
-5.5 | -0.3287 | 0.00654 | -0.0444 | -50.2599
-5 | -0.271 | 0.00638 | -0.0447 | -42.4765
-4.5 | -0.2134 | 0.00615 | -0.0449 | -34.6992
-4 | -0.1558 | 0.00588 | -0.0451 | -26.4966
-3.5 | -0.0979 | 0.00571 | -0.0454 | -17.1454
-3 | -0.04 | 0.0056 | -0.0457 | -7.1429
-2.5 | 0.018 | 0.00551 | -0.046 | 3.2668
-2 | 0.0759 | 0.00538 | -0.0464 | 14.1078
-1 | 0.192 | 0.00525 | -0.0472 | 36.5714
-0.5 | 0.25 | 0.00519 | -0.0476 | 48.1696
0 | 0.308 | 0.00511 | -0.048 | 60.274
0.5 | 0.3658 | 0.00496 | -0.0485 | 73.75
1 | 0.4229 | 0.00439 | -0.0492 | 96.3326
1.5 | 0.48 | 0.004 | -0.0498 | 120
2 | 0.537 | 0.00381 | -0.0502 | 140.9449
2.5 | 0.594 | 0.00385 | -0.0506 | 154.2857
3 | 0.6506 | 0.00402 | -0.0509 | 161.8408
3.5 | 0.7071 | 0.0042 | -0.0512 | 168.3571
4 | 0.7611 | 0.00471 | -0.0512 | 161.5924
4.5 | 0.8122 | 0.00507 | -0.0504 | 160.1972
5 | 0.8703 | 0.00581 | -0.0515 | 149.7935
6 | 0.9776 | 0.00716 | -0.0516 | 136.5363
6.5 | 1.0316 | 0.00768 | -0.0516 | 134.3229
7 | 1.0858 | 0.00812 | -0.0517 | 133.7192
7.5 | 1.1397 | 0.00856 | -0.0517 | 133.1425
8 | 1.1933 | 0.00899 | -0.0517 | 132.7364
8.5 | 1.2458 | 0.00951 | -0.0516 | 130.9989
9 | 1.2975 | 0.01005 | -0.0514 | 129.1045
9.5 | 1.3476 | 0.0107 | -0.0509 | 125.9439
10 | 1.3972 | 0.01134 | -0.0504 | 123.2099
10.5 | 1.4444 | 0.01214 | -0.0495 | 118.9786
11.5 | 1.536 | 0.01361 | -0.0474 | 112.8582
12 | 1.5771 | 0.01453 | -0.0457 | 108.5409
12.5 | 1.6134 | 0.01557 | -0.0434 | 103.6224
13 | 1.6369 | 0.01667 | -0.0388 | 98.1944
13.5 | 1.6501 | 0.0181 | -0.0334 | 91.1657
14 | 1.6628 | 0.02015 | -0.0291 | 82.5211
14.5 | 1.6797 | 0.02231 | -0.0261 | 75.2891
15 | 1.6907 | 0.02521 | -0.0233 | 67.0647
15.5 | 1.6995 | 0.02859 | -0.0211 | 59.4439
16 | 1.7058 | 0.03248 | -0.0195 | 52.5185
16.5 | 1.7052 | 0.03736 | -0.0183 | 45.6424
17 | 1.7033 | 0.04274 | -0.0179 | 39.8526
17.5 | 1.6901 | 0.04996 | -0.0185 | 33.8291
18 | 1.6835 | 0.05699 | -0.0199 | 29.5403
18.5 | 1.6679 | 0.06573 | -0.0224 | 25.375
19 | 1.6403 | 0.07695 | -0.0265 | 21.3164
19.5 | 1.618 | 0.08806 | -0.0314 | 18.3738
20 | 1.5915 | 0.10059 | -0.0374 | 15.8217

## 101. Re 8M Mach 0.25 (1)
BIGFOIL.COM POLAR EXPORT
NACA63-510 a=0.2
NACA63-510 a=0.2 |  |  |  | Cl Max: | 1.19 | at alpha= | 9 | deg
JavaFoil+Calcfoil stall+Eppler ext transition |  |  |  | L/D Max: | 165.859 | at alpha= | 5.5 | deg
Re: | 8000000 |  |  | Cd Min: | 0.00493 | at alpha= | 1 | deg
Mach: | 0.25 |  |  | Cl=0 at alpha= | -2.6083 | deg
|  |  |  | @ Cl=0.1, Cd= | 0.0062346
|  |  |  | @ Cl=0.4, Cd= | 0.005044
|  |  |  | @ Cl=0.6, Cd= | 0.07781
alpha (deg) | Cl | Cd | Cm | Cl/Cd
-13.5 | -0.062 | 0.09352 | -0.018 | -0.668
-13 | -0.078 | 0.09287 | -0.017 | -0.837
-12.5 | -0.177 | 0.0857 | -0.018 | -2.063
-12 | -0.226 | 0.07929 | -0.018 | -2.849
-11.5 | -0.266 | 0.07657 | -0.018 | -3.473
-11 | -0.3 | 0.07164 | -0.018 | -4.193
-10.5 | -0.33 | 0.0664 | -0.018 | -4.963
-10 | -0.352 | 0.06361 | -0.018 | -5.538
-9.5 | -0.369 | 0.05924 | -0.018 | -6.228
-9 | -0.378 | 0.0569 | -0.018 | -6.65
-8.5 | -0.381 | 0.05365 | -0.018 | -7.092
-8 | -0.376 | 0.05013 | -0.019 | -7.501
-7.5 | -0.365 | 0.04621 | -0.02 | -7.896
-7 | -0.347 | 0.04331 | -0.02 | -8.005
-6.5 | -0.322 | 0.04032 | -0.021 | -7.998
-6 | -0.361 | 0.00722 | -0.04 | -49.995
-5.5 | -0.318 | 0.00706 | -0.041 | -45.043
-5 | -0.27 | 0.00689 | -0.041 | -39.201
-4.5 | -0.218 | 0.00677 | -0.041 | -32.211
-4 | -0.163 | 0.00663 | -0.042 | -24.572
-3.5 | -0.105 | 0.00649 | -0.042 | -16.246
-3 | -0.047 | 0.0064 | -0.042 | -7.293
-2.5 | 0.013 | 0.00632 | -0.043 | 2.054
-2 | 0.073 | 0.00627 | -0.043 | 11.693
-1.5 | 0.134 | 0.00619 | -0.043 | 21.643
-1 | 0.195 | 0.00615 | -0.044 | 31.697
-0.5 | 0.256 | 0.00616 | -0.044 | 41.533
0 | 0.317 | 0.00499 | -0.044 | 63.532
0.5 | 0.378 | 0.00511 | -0.045 | 73.887
1 | 0.438 | 0.00493 | -0.045 | 88.855
1.5 | 0.498 | 0.00499 | -0.045 | 99.833
2 | 0.558 | 0.00509 | -0.046 | 109.619
2.5 | 0.618 | 0.00522 | -0.046 | 118.42
3 | 0.678 | 0.00533 | -0.047 | 127.149
3.5 | 0.738 | 0.00528 | -0.047 | 139.889
4 | 0.797 | 0.00542 | -0.047 | 147.223
4.5 | 0.855 | 0.0055 | -0.048 | 155.448
5 | 0.912 | 0.00571 | -0.048 | 159.721
5.5 | 0.967 | 0.00583 | -0.049 | 165.859
6 | 1.019 | 0.00884 | -0.049 | 115.301
6.5 | 1.066 | 0.00935 | -0.049 | 114.065
7 | 1.11 | 0.00985 | -0.05 | 112.653
7.5 | 1.147 | 0.01038 | -0.05 | 110.493
8 | 1.175 | 0.01105 | -0.05 | 106.25
8.5 | 1.188 | 0.01182 | -0.051 | 100.518
9 | 1.19 | 0.0126 | -0.051 | 94.41
9.5 | 1.177 | 0.01371 | -0.051 | 85.875
10 | 1.15 | 0.01492 | -0.051 | 77.087
10.5 | 1.109 | 0.0161 | -0.052 | 68.877
11 | 1.051 | 0.018 | -0.052 | 58.359
11.5 | 0.981 | 0.01947 | -0.052 | 50.402
12 | 0.898 | 0.02171 | -0.052 | 41.335
12.5 | 0.803 | 0.02462 | -0.052 | 32.603
13 | 0.695 | 0.03023 | -0.051 | 23.005
13.5 | 0.581 | 0.03916 | -0.05 | 14.831
14 | 0.439 | 0.07781 | -0.041 | 5.64

## 102. Re 8M Mach 0.25 (2)
BIGFOIL.COM POLAR EXPORT
NACA63-510 a=0.2
NACA63-510 a=0.2 |  |  |  | Cl Max: | 1.6302 | at alpha= | 14.5 | deg
XFOIL ncrit=9 |  |  |  | L/D Max: | 171.737 | at alpha= | 3.5 | deg
Re: | 8000000 |  |  | Cd Min: | 0.17097 | at alpha= | -14.5 | deg
Mach: | 0.25 |  |  | Cl=0 at alpha= | -2.6534 | deg
|  |  |  | @ Cl=0.1, Cd= | 0.0053933
|  |  |  | @ Cl=0.4, Cd= | 0.0047977
|  |  |  | @ Cl=0.6, Cd= | 0.0038803
alpha (deg) | Cl | Cd | Cm | Cl/Cd
-14.5 | -0.5341 | 0.17097 | 0.0217 | -3.1239
-14 | -0.5199 | 0.16263 | 0.0175 | -3.1968
-13.5 | -0.5196 | 0.14874 | 0.0117 | -3.4933
-13 | -0.5004 | 0.14252 | 0.008 | -3.5111
-12.5 | -0.4934 | 0.13263 | 0.003 | -3.7201
-12 | -0.4848 | 0.12369 | -0.0016 | -3.9195
-11.5 | -0.4639 | 0.11862 | -0.0048 | -3.9108
-11 | -0.4863 | 0.10261 | -0.0126 | -4.7393
-9.5 | -0.8183 | 0.01392 | -0.053 | -58.7859
-9 | -0.7629 | 0.0119 | -0.0517 | -64.1092
-8.5 | -0.7064 | 0.01006 | -0.0505 | -70.2187
-8 | -0.6461 | 0.00927 | -0.0497 | -69.698
-7.5 | -0.5852 | 0.0087 | -0.049 | -67.2644
-7 | -0.5241 | 0.00834 | -0.0485 | -62.8417
-6.5 | -0.4644 | 0.00758 | -0.0479 | -61.2665
-6 | -0.4041 | 0.0071 | -0.0475 | -56.9155
-5.5 | -0.3435 | 0.00679 | -0.0473 | -50.5891
-5 | -0.283 | 0.00653 | -0.0472 | -43.3384
-4 | -0.1623 | 0.00602 | -0.0472 | -26.9601
-3.5 | -0.102 | 0.0058 | -0.0473 | -17.5862
-3 | -0.0418 | 0.00564 | -0.0474 | -7.4113
-2.5 | 0.0185 | 0.00555 | -0.0477 | 3.3333
-2 | 0.0786 | 0.00542 | -0.048 | 14.5018
-1 | 0.1987 | 0.00527 | -0.0487 | 37.704
-0.5 | 0.2587 | 0.00521 | -0.0491 | 49.6545
0 | 0.3187 | 0.00515 | -0.0495 | 61.8835
0.5 | 0.3784 | 0.00501 | -0.05 | 75.5289
1 | 0.4374 | 0.00443 | -0.0507 | 98.7359
1.5 | 0.4964 | 0.00404 | -0.0513 | 122.8713
2 | 0.5553 | 0.00385 | -0.0517 | 144.2338
2.5 | 0.6143 | 0.00389 | -0.0521 | 157.9177
3 | 0.673 | 0.00406 | -0.0524 | 165.7635
3.5 | 0.7316 | 0.00426 | -0.0526 | 171.7371
4 | 0.7878 | 0.00478 | -0.0526 | 164.8117
5 | 0.9001 | 0.006 | -0.0525 | 150.0167
5.5 | 0.956 | 0.0067 | -0.0524 | 142.6866
6 | 1.0114 | 0.00742 | -0.0522 | 136.3073
6.5 | 1.068 | 0.00792 | -0.052 | 134.8485
7 | 1.1245 | 0.0084 | -0.0518 | 133.869
7.5 | 1.1806 | 0.0089 | -0.0515 | 132.6517
8 | 1.2361 | 0.00944 | -0.051 | 130.9428
8.5 | 1.2907 | 0.01002 | -0.0504 | 128.8124
9 | 1.3433 | 0.01074 | -0.0494 | 125.0745
9.5 | 1.3951 | 0.01149 | -0.0482 | 121.4186
10 | 1.4445 | 0.01235 | -0.0467 | 116.9636
10.5 | 1.4921 | 0.01323 | -0.0449 | 112.7816
11 | 1.5353 | 0.01426 | -0.0423 | 107.6648
11.5 | 1.572 | 0.01546 | -0.0389 | 101.6818
12 | 1.5837 | 0.01692 | -0.0318 | 93.5993
12.5 | 1.5979 | 0.01891 | -0.0265 | 84.5003
13 | 1.6107 | 0.02156 | -0.0223 | 74.7078
13.5 | 1.6228 | 0.02469 | -0.0189 | 65.727
14 | 1.624 | 0.02906 | -0.016 | 55.8844
14.5 | 1.6302 | 0.03342 | -0.0141 | 48.7792
15 | 1.6231 | 0.03939 | -0.0129 | 41.2059
15.5 | 1.6122 | 0.04639 | -0.0129 | 34.7532
16 | 1.597 | 0.05459 | -0.0141 | 29.2544
16.5 | 1.5749 | 0.06444 | -0.0169 | 24.4398
17 | 1.551 | 0.07535 | -0.021 | 20.5839
17.5 | 1.5082 | 0.09008 | -0.0279 | 16.7429
18 | 1.4862 | 0.10253 | -0.0343 | 14.4953
18.5 | 1.4365 | 0.12066 | -0.0448 | 11.9054
19 | 1.4062 | 0.13608 | -0.0542 | 10.3336
19.5 | 1.3727 | 0.1527 | -0.0649 | 8.9895

## 103. Re 8M Mach 0.50 (1)
BIGFOIL.COM POLAR EXPORT
NACA63-510 a=0.2
NACA63-510 a=0.2 |  |  |  | Cl Max: | 1.251 | at alpha= | 20 | deg
JavaFoil+Calcfoil stall+Eppler ext transition |  |  |  | L/D Max: | 168.934 | at alpha= | 5 | deg
Re: | 8000000 |  |  | Cd Min: | 0.00499 | at alpha= | 0.5 | deg
Mach: | 0.5 |  |  | Cl=0 at alpha= | -2.6077 | deg
|  |  |  | @ Cl=0.1, Cd= | 0.0064376
|  |  |  | @ Cl=0.4, Cd= | 0.0053348
|  |  |  | @ Cl=0.6, Cd= | 0.0053116
alpha (deg) | Cl | Cd | Cm | Cl/Cd
-20 | -0.951 | 0.15134 | -0.023 | -6.282
-19.5 | -0.922 | 0.14649 | -0.022 | -6.293
-19 | -0.894 | 0.14223 | -0.022 | -6.288
-18.5 | -0.868 | 0.1376 | -0.022 | -6.305
-18 | -0.841 | 0.13302 | -0.022 | -6.32
-17.5 | -0.815 | 0.12975 | -0.022 | -6.278
-17 | -0.787 | 0.12206 | -0.022 | -6.447
-16.5 | -0.759 | 0.11703 | -0.022 | -6.484
-16 | -0.732 | 0.11073 | -0.022 | -6.613
-15.5 | -0.705 | 0.10223 | -0.022 | -6.899
-15 | -0.678 | 0.09611 | -0.022 | -7.059
-14.5 | -0.653 | 0.08947 | -0.023 | -7.296
-14 | -0.622 | 0.10035 | -0.021 | -6.198
-13.5 | -0.595 | 0.09168 | -0.022 | -6.489
-13 | -0.568 | 0.08476 | -0.022 | -6.703
-12.5 | -0.542 | 0.07677 | -0.023 | -7.063
-12 | -0.516 | 0.0705 | -0.024 | -7.322
-11.5 | -0.489 | 0.06599 | -0.025 | -7.417
-11 | -0.458 | 0.07222 | -0.021 | -6.34
-10.5 | -0.43 | 0.07201 | -0.021 | -5.972
-10 | -0.403 | 0.06388 | -0.021 | -6.309
-9.5 | -0.376 | 0.05848 | -0.022 | -6.436
-9 | -0.349 | 0.05397 | -0.023 | -6.476
-8.5 | -0.323 | 0.04968 | -0.024 | -6.503
-8 | -0.299 | 0.04261 | -0.028 | -7.027
-7.5 | -0.266 | 0.05034 | -0.021 | -5.285
-7 | -0.239 | 0.04714 | -0.021 | -5.063
-6.5 | -0.212 | 0.04344 | -0.022 | -4.874
-6 | -0.185 | 0.03978 | -0.023 | -4.649
-5.5 | -0.159 | 0.03589 | -0.026 | -4.418
-5 | -0.176 | 0.03787 | -0.021 | -4.659
-4.5 | -0.177 | 0.03457 | -0.023 | -5.112
-4 | -0.173 | 0.00697 | -0.046 | -24.865
-3.5 | -0.115 | 0.00678 | -0.047 | -16.888
-3 | -0.051 | 0.00665 | -0.047 | -7.716
-2.5 | 0.014 | 0.00656 | -0.048 | 2.191
-2 | 0.081 | 0.00646 | -0.048 | 12.616
-1.5 | 0.149 | 0.00638 | -0.048 | 23.417
-1 | 0.218 | 0.00631 | -0.049 | 34.51
-0.5 | 0.286 | 0.00632 | -0.049 | 45.278
0 | 0.354 | 0.00609 | -0.05 | 58.12
0.5 | 0.421 | 0.00499 | -0.05 | 84.38
1 | 0.489 | 0.0051 | -0.05 | 95.761
1.5 | 0.556 | 0.0052 | -0.051 | 106.997
2 | 0.623 | 0.00537 | -0.051 | 115.958
2.5 | 0.69 | 0.00538 | -0.052 | 128.323
3 | 0.757 | 0.00554 | -0.052 | 136.717
3.5 | 0.823 | 0.00568 | -0.053 | 144.865
4 | 0.889 | 0.00547 | -0.053 | 162.557
4.5 | 0.952 | 0.00568 | -0.053 | 167.577
5 | 1.013 | 0.00599 | -0.054 | 168.934
5.5 | 1.065 | 0.00979 | -0.054 | 108.821
6 | 1.113 | 0.01066 | -0.054 | 104.392
6.5 | 1.147 | 0.01155 | -0.055 | 99.365
7 | 1.164 | 0.01255 | -0.055 | 92.81
7.5 | 1.149 | 0.01391 | -0.055 | 82.546
8 | 1.008 | 0.01597 | -0.055 | 63.12
8.5 | 0.708 | 0.01763 | -0.055 | 40.177
9 | 0.738 | 0.01809 | -0.056 | 40.817
9.5 | 0.764 | 0.02025 | -0.056 | 37.754
10 | 0.671 | 0.06667 | -0.031 | 10.069
10.5 | 0.821 | 0.02249 | -0.056 | 36.519
11 | 0.842 | 0.02667 | -0.056 | 31.584
11.5 | 0.749 | 0.08043 | -0.033 | 9.314
12 | 0.897 | 0.02982 | -0.057 | 30.077
12.5 | 0.916 | 0.03487 | -0.056 | 26.274
13 | 0.893 | 0.0587 | -0.051 | 15.218
13.5 | 0.947 | 0.04713 | -0.055 | 20.092
14 | 0.88 | 0.09933 | -0.037 | 8.863
14.5 | 0.974 | 0.06784 | -0.052 | 14.355
15 | 0.935 | 0.1121 | -0.039 | 8.341
15.5 | 0.964 | 0.10848 | -0.041 | 8.889
16 | 1.041 | 0.08442 | -0.052 | 12.336
16.5 | 1.042 | 0.10625 | -0.048 | 9.811
17 | 1.037 | 0.12283 | -0.041 | 8.444
17.5 | 1.125 | 0.09022 | -0.054 | 12.467
18 | 1.15 | 0.09671 | -0.054 | 11.889
18.5 | 1.108 | 0.13855 | -0.041 | 7.999
19 | 1.172 | 0.11942 | -0.051 | 9.815
19.5 | 1.229 | 0.10363 | -0.056 | 11.86
20 | 1.251 | 0.11155 | -0.056 | 11.217

## 104. Re 8M Mach 0.50 (2)
BIGFOIL.COM POLAR EXPORT
NACA63-510 a=0.2
NACA63-510 a=0.2 |  |  |  | Cl Max: | 1.4113 | at alpha= | 8 | deg
XFOIL ncrit=9 |  |  |  | L/D Max: | 184.192 | at alpha= | 3.5 | deg
Re: | 8000000 |  |  | Cd Min: | 0.27721 | at alpha= | -20 | deg
Mach: | 0.5 |  |  | Cl=0 at alpha= | -2.6427 | deg
|  |  |  | @ Cl=0.1, Cd= | 0.0055993
|  |  |  | @ Cl=0.4, Cd= | 0.005242
|  |  |  | @ Cl=0.6, Cd= | 0.0041455
alpha (deg) | Cl | Cd | Cm | Cl/Cd
-20 | -0.8067 | 0.27721 | 0.0857 | -2.9101
-19.5 | -0.7831 | 0.26876 | 0.0802 | -2.9138
-19 | -0.7592 | 0.26031 | 0.0748 | -2.9165
-18.5 | -0.7355 | 0.25179 | 0.0694 | -2.9211
-18 | -0.7118 | 0.24339 | 0.0641 | -2.9245
-17.5 | -0.688 | 0.23481 | 0.0588 | -2.93
-17 | -0.666 | 0.22559 | 0.0534 | -2.9523
-15.5 | -0.5996 | 0.20109 | 0.0392 | -2.9817
-15 | -0.5775 | 0.19301 | 0.0346 | -2.9921
-14.5 | -0.555 | 0.18496 | 0.0298 | -3.0006
-14 | -0.5335 | 0.17647 | 0.025 | -3.0232
-13.5 | -0.5121 | 0.16803 | 0.0202 | -3.0477
-13 | -0.4928 | 0.15916 | 0.0153 | -3.0963
-12.5 | -0.4732 | 0.15081 | 0.0106 | -3.1377
-12 | -0.455 | 0.1422 | 0.0059 | -3.1997
-11.5 | -0.441 | 0.13242 | 0.0008 | -3.3303
-11 | -0.4262 | 0.12376 | -0.004 | -3.4438
-10.5 | -0.406 | 0.11686 | -0.0081 | -3.4742
-10 | -0.3911 | 0.10892 | -0.0125 | -3.5907
-9.5 | -0.3789 | 0.10058 | -0.0172 | -3.7672
-9 | -0.3657 | 0.093 | -0.0214 | -3.9323
-8.5 | -0.3613 | 0.08422 | -0.0263 | -4.29
-8 | -0.356 | 0.07628 | -0.0309 | -4.667
-7.5 | -0.3574 | 0.06807 | -0.0358 | -5.2505
-7 | -0.3635 | 0.06145 | -0.0396 | -5.9154
-6.5 | -0.3592 | 0.05295 | -0.0486 | -6.7838
-6 | -0.3448 | 0.04395 | -0.0546 | -7.8453
-5.5 | -0.3204 | 0.03444 | -0.0584 | -9.3031
-5 | -0.2875 | 0.02412 | -0.0599 | -11.9196
-4.5 | -0.2463 | 0.01395 | -0.0594 | -17.6559
-4 | -0.1913 | 0.00774 | -0.0579 | -24.7158
-3.5 | -0.1217 | 0.00653 | -0.0566 | -18.6371
-3 | -0.0506 | 0.00606 | -0.0558 | -8.3498
-2.5 | 0.0202 | 0.00578 | -0.0554 | 3.4948
-2 | 0.0904 | 0.00562 | -0.0552 | 16.0854
-1.5 | 0.16 | 0.00547 | -0.0552 | 29.2505
-1 | 0.2293 | 0.0054 | -0.0554 | 42.463
-0.5 | 0.2983 | 0.00533 | -0.0558 | 55.9662
0 | 0.3671 | 0.00529 | -0.0561 | 69.3951
0.5 | 0.4356 | 0.00519 | -0.0566 | 83.9306
1 | 0.5038 | 0.00493 | -0.0572 | 102.1907
1.5 | 0.5707 | 0.00421 | -0.0579 | 135.5582
2 | 0.6388 | 0.00406 | -0.0584 | 157.3399
2.5 | 0.7073 | 0.00407 | -0.0586 | 173.7838
3 | 0.7754 | 0.0043 | -0.0588 | 180.3256
3.5 | 0.8436 | 0.00458 | -0.0588 | 184.1921
4 | 0.9094 | 0.00511 | -0.0583 | 177.9648
4.5 | 0.9714 | 0.00573 | -0.0569 | 169.5288
5 | 1.0353 | 0.00686 | -0.0562 | 150.9184
5.5 | 1.0972 | 0.0079 | -0.0546 | 138.8861
6 | 1.1629 | 0.00858 | -0.0531 | 135.5361
6.5 | 1.229 | 0.00924 | -0.0513 | 133.0087
7 | 1.2942 | 0.00996 | -0.049 | 129.9398
7.5 | 1.3561 | 0.01084 | -0.0458 | 125.1015
8 | 1.4113 | 0.012 | -0.0411 | 117.6083
9 | 1.4049 | 0.01846 | -0.0212 | 76.1051
9.5 | 1.3795 | 0.02476 | -0.015 | 55.7149
10 | 1.3541 | 0.03194 | -0.0109 | 42.3951
10.5 | 1.3204 | 0.0407 | -0.009 | 32.4423
11 | 1.2862 | 0.05089 | -0.0101 | 25.2741
11.5 | 1.2543 | 0.06223 | -0.0137 | 20.1559
12 | 1.2214 | 0.07509 | -0.0198 | 16.2658
12.5 | 1.1861 | 0.08971 | -0.0282 | 13.2215
13 | 1.157 | 0.1048 | -0.0376 | 11.0401

## 105. Re 10M Mach 0.00 (1)
BIGFOIL.COM POLAR EXPORT
NACA63-510 a=0.2
NACA63-510 a=0.2 |  |  |  | Cl Max: | 1.21 | at alpha= | 9.5 | deg
JavaFoil+Calcfoil stall+Eppler ext transition |  |  |  | L/D Max: | 159.737 | at alpha= | 5.5 | deg
Re: | 10000000 |  |  | Cd Min: | 0.0049 | at alpha= | 1 | deg
Mach: | 0 |  |  | Cl=0 at alpha= | -2.6121 | deg
|  |  |  | @ Cl=0.1, Cd= | 0.0060552
|  |  |  | @ Cl=0.4, Cd= | 0.0049621
|  |  |  | @ Cl=0.6, Cd= | 0.005181
alpha (deg) | Cl | Cd | Cm | Cl/Cd
-12.5 | -0.454 | 0.08118 | -0.017 | -5.598
-12 | -0.462 | 0.07715 | -0.017 | -5.989
-11.5 | -0.466 | 0.07489 | -0.017 | -6.224
-11 | -0.468 | 0.07043 | -0.017 | -6.643
-10.5 | -0.467 | 0.06474 | -0.018 | -7.22
-10 | -0.463 | 0.06094 | -0.018 | -7.597
-9.5 | -0.456 | 0.05635 | -0.019 | -8.09
-9 | -0.445 | 0.05255 | -0.02 | -8.464
-8.5 | -0.429 | 0.05036 | -0.019 | -8.509
-8 | -0.411 | 0.04606 | -0.021 | -8.913
-7.5 | -0.477 | 0.00739 | -0.038 | -64.543
-7 | -0.443 | 0.00725 | -0.038 | -61.058
-6.5 | -0.404 | 0.00708 | -0.039 | -57.097
-6 | -0.361 | 0.00688 | -0.039 | -52.482
-5.5 | -0.315 | 0.00678 | -0.039 | -46.447
-5 | -0.265 | 0.00662 | -0.04 | -40.082
-4.5 | -0.213 | 0.00651 | -0.04 | -32.769
-4 | -0.159 | 0.00639 | -0.04 | -24.862
-3.5 | -0.103 | 0.00627 | -0.041 | -16.371
-3 | -0.045 | 0.00619 | -0.041 | -7.324
-2.5 | 0.013 | 0.00616 | -0.041 | 2.046
-2 | 0.071 | 0.00607 | -0.042 | 11.708
-1.5 | 0.13 | 0.00604 | -0.042 | 21.501
-1 | 0.189 | 0.00599 | -0.042 | 31.536
-0.5 | 0.248 | 0.00599 | -0.043 | 41.418
0 | 0.307 | 0.00497 | -0.043 | 61.773
0.5 | 0.366 | 0.00505 | -0.043 | 72.349
1 | 0.424 | 0.0049 | -0.044 | 86.51
1.5 | 0.482 | 0.00498 | -0.044 | 96.948
2 | 0.541 | 0.0051 | -0.044 | 106.061
2.5 | 0.599 | 0.00518 | -0.045 | 115.587
3 | 0.657 | 0.00524 | -0.045 | 125.483
3.5 | 0.715 | 0.00531 | -0.046 | 134.729
4 | 0.772 | 0.00526 | -0.046 | 146.79
4.5 | 0.829 | 0.0054 | -0.046 | 153.553
5 | 0.884 | 0.00564 | -0.047 | 156.663
5.5 | 0.938 | 0.00587 | -0.047 | 159.737
6 | 0.99 | 0.00687 | -0.048 | 144.064
6.5 | 1.038 | 0.00712 | -0.048 | 145.782
7 | 1.084 | 0.00907 | -0.048 | 119.462
7.5 | 1.125 | 0.00949 | -0.049 | 118.566
8 | 1.16 | 0.00999 | -0.049 | 116.104
8.5 | 1.185 | 0.01052 | -0.049 | 112.657
9 | 1.202 | 0.01113 | -0.05 | 107.975
9.5 | 1.21 | 0.01185 | -0.05 | 102.053
10 | 1.209 | 0.01271 | -0.05 | 95.153
10.5 | 1.2 | 0.01357 | -0.05 | 88.46
11 | 1.183 | 0.01446 | -0.051 | 81.853
11.5 | 1.159 | 0.01555 | -0.051 | 74.534
12 | 1.127 | 0.01687 | -0.051 | 66.784
12.5 | 1.087 | 0.01902 | -0.051 | 57.166
13 | 1.047 | 0.02016 | -0.051 | 51.929
13.5 | 1.001 | 0.02222 | -0.051 | 45.046
14 | 0.953 | 0.0244 | -0.052 | 39.053
14.5 | 0.897 | 0.02946 | -0.051 | 30.434

## 106. Re 10M Mach 0.00 (2)
BIGFOIL.COM POLAR EXPORT
NACA63-510 a=0.2
NACA63-510 a=0.2 |  |  |  | Cl Max: | 1.7554 | at alpha= | 17.5 | deg
XFOIL ncrit=9 |  |  |  | L/D Max: | 164.707 | at alpha= | 3.5 | deg
Re: | 10000000 |  |  | Cd Min: | 0.07726 | at alpha= | 20 | deg
Mach: | 0 |  |  | Cl=0 at alpha= | -2.6522 | deg
|  |  |  | @ Cl=0.1, Cd= | 0.0051956
|  |  |  | @ Cl=0.4, Cd= | 0.0046077
|  |  |  | @ Cl=0.6, Cd= | 0.0039112
alpha (deg) | Cl | Cd | Cm | Cl/Cd
-17.5 | -1.3216 | 0.04232 | -0.0603 | -31.2287
-17 | -1.4169 | 0.03244 | -0.0558 | -43.6776
-16.5 | -1.4101 | 0.02851 | -0.0531 | -49.4598
-16 | -1.3882 | 0.02526 | -0.0512 | -54.9565
-15.5 | -1.36 | 0.02265 | -0.0491 | -60.0442
-15 | -1.3235 | 0.02079 | -0.0475 | -63.6604
-14.5 | -1.2821 | 0.01901 | -0.0465 | -67.4435
-14 | -1.239 | 0.01722 | -0.0456 | -71.9512
-13.5 | -1.1961 | 0.01509 | -0.0447 | -79.2644
-13 | -1.1482 | 0.01372 | -0.0441 | -83.688
-12.5 | -1.0978 | 0.0127 | -0.0437 | -86.4409
-12 | -1.0459 | 0.01191 | -0.0435 | -87.817
-11.5 | -0.9929 | 0.01124 | -0.0433 | -88.3363
-11 | -0.9394 | 0.01064 | -0.0431 | -88.2895
-10 | -0.8314 | 0.00938 | -0.0429 | -88.6354
-9.5 | -0.777 | 0.00876 | -0.0428 | -88.6986
-9 | -0.7217 | 0.00832 | -0.0428 | -86.7428
-8.5 | -0.6659 | 0.00797 | -0.0429 | -83.5508
-8 | -0.6097 | 0.00767 | -0.043 | -79.4915
-7 | -0.497 | 0.0071 | -0.0433 | -70
-6.5 | -0.4407 | 0.00668 | -0.0434 | -65.9731
-6 | -0.3841 | 0.00639 | -0.0436 | -60.1095
-5.5 | -0.327 | 0.0062 | -0.0438 | -52.7419
-5 | -0.2697 | 0.00606 | -0.0441 | -44.505
-4.5 | -0.2124 | 0.00592 | -0.0444 | -35.8784
-4 | -0.1551 | 0.00569 | -0.0447 | -27.2583
-3.5 | -0.0977 | 0.00551 | -0.045 | -17.7314
-3 | -0.0401 | 0.00539 | -0.0453 | -7.4397
-2 | 0.0752 | 0.00523 | -0.0461 | 14.3786
-1.5 | 0.1329 | 0.00515 | -0.0465 | 25.8058
-1 | 0.1906 | 0.0051 | -0.0469 | 37.3725
-0.5 | 0.2483 | 0.00504 | -0.0473 | 49.2659
0.5 | 0.3636 | 0.00486 | -0.0483 | 74.8148
1.5 | 0.4776 | 0.00407 | -0.0495 | 117.3464
2 | 0.5341 | 0.00386 | -0.05 | 138.3679
2.5 | 0.5908 | 0.00389 | -0.0505 | 151.8766
3 | 0.6472 | 0.00402 | -0.0508 | 160.995
3.5 | 0.7033 | 0.00427 | -0.0512 | 164.7073
5 | 0.861 | 0.00576 | -0.0505 | 149.4792
5.5 | 0.9192 | 0.0063 | -0.0516 | 145.9048
6 | 0.9728 | 0.00691 | -0.0517 | 140.7815
6.5 | 1.0269 | 0.00736 | -0.0518 | 139.5245
7 | 1.0811 | 0.00776 | -0.052 | 139.317
7.5 | 1.1347 | 0.00819 | -0.0521 | 138.547
8 | 1.1881 | 0.00859 | -0.0522 | 138.312
8.5 | 1.2407 | 0.00905 | -0.0522 | 137.0939
9 | 1.2922 | 0.00958 | -0.0521 | 134.8852
9.5 | 1.3425 | 0.01018 | -0.0518 | 131.8762
10 | 1.3924 | 0.01076 | -0.0515 | 129.4052
10.5 | 1.4404 | 0.01147 | -0.0509 | 125.5798
11 | 1.4883 | 0.01208 | -0.0503 | 123.2036
11.5 | 1.5344 | 0.01276 | -0.0495 | 120.2508
12 | 1.5769 | 0.01363 | -0.0482 | 115.6933
12.5 | 1.6162 | 0.01459 | -0.0465 | 110.7745
13 | 1.6518 | 0.0156 | -0.0442 | 105.8846
13.5 | 1.6732 | 0.01667 | -0.0395 | 100.3719
14 | 1.6822 | 0.01826 | -0.0337 | 92.1249
14.5 | 1.6989 | 0.02002 | -0.0301 | 84.8601
15 | 1.7105 | 0.02246 | -0.0267 | 76.1576
15.5 | 1.7202 | 0.02538 | -0.024 | 67.7778
16 | 1.7329 | 0.02835 | -0.0221 | 61.1252
16.5 | 1.7382 | 0.03221 | -0.0205 | 53.9646
17 | 1.7454 | 0.03617 | -0.0195 | 48.2555
17.5 | 1.7554 | 0.04006 | -0.0191 | 43.8193
18 | 1.7378 | 0.04746 | -0.0193 | 36.6161
18.5 | 1.7499 | 0.05182 | -0.02 | 33.7688
19 | 1.7357 | 0.0598 | -0.0218 | 29.0251
19.5 | 1.724 | 0.06801 | -0.0243 | 25.3492
20 | 1.7088 | 0.07726 | -0.0278 | 22.1175

## 107. Re 10M Mach 0.10 (1)
BIGFOIL.COM POLAR EXPORT
NACA63-510 a=0.2
NACA63-510 a=0.2 |  |  |  | Cl Max: | 1.207 | at alpha= | 9.5 | deg
JavaFoil+Calcfoil stall+Eppler ext transition |  |  |  | L/D Max: | 160.59 | at alpha= | 5.5 | deg
Re: | 10000000 |  |  | Cd Min: | 0.00489 | at alpha= | 1 | deg
Mach: | 0.1 |  |  | Cl=0 at alpha= | -2.6102 | deg
|  |  |  | @ Cl=0.1, Cd= | 0.0060554
|  |  |  | @ Cl=0.4, Cd= | 0.0049797
|  |  |  | @ Cl=0.6, Cd= | 0.0051673
alpha (deg) | Cl | Cd | Cm | Cl/Cd
-15.5 | -0.318 | 0.11195 | -0.017 | -2.837
-15 | -0.337 | 0.10654 | -0.017 | -3.16
-14.5 | -0.356 | 0.10157 | -0.017 | -3.506
-14 | -0.375 | 0.09598 | -0.017 | -3.911
-13.5 | -0.394 | 0.09087 | -0.017 | -4.338
-13 | -0.412 | 0.08632 | -0.017 | -4.776
-12.5 | -0.429 | 0.08142 | -0.017 | -5.267
-12 | -0.439 | 0.07782 | -0.017 | -5.645
-11.5 | -0.447 | 0.07487 | -0.017 | -5.965
-11 | -0.451 | 0.07063 | -0.017 | -6.389
-10.5 | -0.454 | 0.0654 | -0.018 | -6.935
-10 | -0.452 | 0.06193 | -0.018 | -7.293
-9.5 | -0.447 | 0.05718 | -0.019 | -7.812
-9 | -0.438 | 0.05322 | -0.019 | -8.224
-8.5 | -0.424 | 0.05015 | -0.02 | -8.458
-8 | -0.407 | 0.0468 | -0.021 | -8.69
-7.5 | -0.391 | 0.03843 | -0.025 | -10.184
-7 | -0.442 | 0.00725 | -0.039 | -60.866
-6.5 | -0.404 | 0.00709 | -0.039 | -56.948
-6 | -0.362 | 0.00691 | -0.039 | -52.333
-5.5 | -0.316 | 0.00679 | -0.039 | -46.458
-5 | -0.266 | 0.00663 | -0.04 | -40.147
-4.5 | -0.214 | 0.00651 | -0.04 | -32.856
-4 | -0.159 | 0.0064 | -0.04 | -24.926
-3.5 | -0.103 | 0.00628 | -0.041 | -16.4
-3 | -0.046 | 0.00622 | -0.041 | -7.323
-2.5 | 0.013 | 0.00616 | -0.041 | 2.056
-2 | 0.071 | 0.00608 | -0.042 | 11.741
-1.5 | 0.13 | 0.00603 | -0.042 | 21.633
-1 | 0.19 | 0.006 | -0.042 | 31.638
-0.5 | 0.249 | 0.006 | -0.043 | 41.53
0 | 0.309 | 0.00497 | -0.043 | 62.038
0.5 | 0.368 | 0.00509 | -0.044 | 72.196
1 | 0.426 | 0.00489 | -0.044 | 87.054
1.5 | 0.485 | 0.00501 | -0.044 | 96.765
2 | 0.543 | 0.00509 | -0.045 | 106.857
2.5 | 0.602 | 0.00517 | -0.045 | 116.461
3 | 0.66 | 0.00525 | -0.045 | 125.676
3.5 | 0.718 | 0.00533 | -0.046 | 134.845
4 | 0.776 | 0.00525 | -0.046 | 147.885
4.5 | 0.833 | 0.00539 | -0.047 | 154.561
5 | 0.888 | 0.0057 | -0.047 | 155.93
5.5 | 0.943 | 0.00587 | -0.047 | 160.59
6 | 0.994 | 0.00696 | -0.048 | 142.876
6.5 | 1.043 | 0.00715 | -0.048 | 145.799
7 | 1.088 | 0.00913 | -0.049 | 119.186
7.5 | 1.129 | 0.00957 | -0.049 | 118.054
8 | 1.163 | 0.01009 | -0.049 | 115.248
8.5 | 1.187 | 0.01066 | -0.05 | 111.271
9 | 1.202 | 0.01126 | -0.05 | 106.701
9.5 | 1.207 | 0.01208 | -0.05 | 99.919
10 | 1.203 | 0.01293 | -0.05 | 93.072
10.5 | 1.191 | 0.01385 | -0.051 | 85.963
11 | 1.17 | 0.01478 | -0.051 | 79.159
11.5 | 1.14 | 0.0159 | -0.051 | 71.728
12 | 1.102 | 0.01774 | -0.051 | 62.114
12.5 | 1.06 | 0.01899 | -0.051 | 55.827
13 | 1.012 | 0.02087 | -0.051 | 48.487
13.5 | 0.96 | 0.02317 | -0.052 | 41.414
14 | 0.901 | 0.02733 | -0.051 | 32.958
14.5 | 0.842 | 0.03213 | -0.051 | 26.196

## 108. Re 10M Mach 0.10 (2)
BIGFOIL.COM POLAR EXPORT
NACA63-510 a=0.2
NACA63-510 a=0.2 |  |  |  | Cl Max: | 1.7404 | at alpha= | 17.5 | deg
XFOIL ncrit=9 |  |  |  | L/D Max: | 165.35 | at alpha= | 3.5 | deg
Re: | 10000000 |  |  | Cd Min: | 0.08654 | at alpha= | 20 | deg
Mach: | 0.1 |  |  | Cl=0 at alpha= | -2.6515 | deg
|  |  |  | @ Cl=0.1, Cd= | 0.0052006
|  |  |  | @ Cl=0.4, Cd= | 0.0047577
|  |  |  | @ Cl=0.6, Cd= | 0.0039116
alpha (deg) | Cl | Cd | Cm | Cl/Cd
-15 | -1.2975 | 0.02774 | -0.053 | -46.7736
-13.5 | -1.1986 | 0.01824 | -0.0485 | -65.7127
-13 | -1.1553 | 0.01586 | -0.0474 | -72.8436
-12.5 | -1.1078 | 0.01404 | -0.0465 | -78.9031
-12 | -1.0572 | 0.01272 | -0.0458 | -83.1132
-11.5 | -1.0041 | 0.0118 | -0.0453 | -85.0932
-11 | -0.9499 | 0.01106 | -0.045 | -85.8861
-10.5 | -0.895 | 0.01042 | -0.0447 | -85.8925
-10 | -0.8396 | 0.00984 | -0.0444 | -85.3252
-9.5 | -0.7847 | 0.00906 | -0.0441 | -86.6115
-9 | -0.7289 | 0.0085 | -0.044 | -85.7529
-8.5 | -0.6724 | 0.00809 | -0.0439 | -83.115
-8 | -0.6156 | 0.00777 | -0.0439 | -79.2278
-7.5 | -0.5585 | 0.00748 | -0.0439 | -74.6658
-7 | -0.5012 | 0.00724 | -0.044 | -69.2265
-6.5 | -0.4445 | 0.00676 | -0.044 | -65.7544
-6 | -0.3872 | 0.00644 | -0.0441 | -60.1242
-5.5 | -0.3297 | 0.00623 | -0.0443 | -52.9213
-5 | -0.2719 | 0.00608 | -0.0446 | -44.7204
-4.5 | -0.214 | 0.00594 | -0.0448 | -36.0269
-4 | -0.1563 | 0.00571 | -0.0451 | -27.373
-3.5 | -0.0984 | 0.00552 | -0.0453 | -17.8261
-3 | -0.0405 | 0.0054 | -0.0457 | -7.5
-2.5 | 0.0176 | 0.00533 | -0.046 | 3.3021
-2 | 0.0756 | 0.00523 | -0.0464 | 14.4551
-1.5 | 0.1337 | 0.00516 | -0.0468 | 25.9109
-1 | 0.1918 | 0.0051 | -0.0472 | 37.6078
-0.5 | 0.2499 | 0.00505 | -0.0476 | 49.4851
0 | 0.3079 | 0.00499 | -0.0481 | 61.7034
0.5 | 0.3659 | 0.00487 | -0.0485 | 75.1335
1 | 0.4236 | 0.00468 | -0.0491 | 90.5128
1.5 | 0.4805 | 0.00408 | -0.0498 | 117.7696
2 | 0.5374 | 0.00386 | -0.0503 | 139.2228
2.5 | 0.5945 | 0.0039 | -0.0507 | 152.4359
3 | 0.6512 | 0.00402 | -0.0511 | 161.99
3.5 | 0.7077 | 0.00428 | -0.0514 | 165.3505
4 | 0.7627 | 0.00476 | -0.0516 | 160.2311
5 | 0.8664 | 0.00578 | -0.0506 | 149.8962
5.5 | 0.9249 | 0.00635 | -0.0517 | 145.6535
6 | 0.9789 | 0.00696 | -0.0518 | 140.6466
6.5 | 1.0335 | 0.0074 | -0.0519 | 139.6622
7 | 1.0881 | 0.00781 | -0.052 | 139.3214
7.5 | 1.1422 | 0.00824 | -0.0521 | 138.6165
8 | 1.1959 | 0.00867 | -0.0521 | 137.9354
8.5 | 1.249 | 0.00913 | -0.052 | 136.8018
9 | 1.3009 | 0.00968 | -0.0518 | 134.3905
9.5 | 1.3516 | 0.0103 | -0.0514 | 131.2233
10 | 1.4015 | 0.01093 | -0.0509 | 128.2251
11 | 1.498 | 0.01227 | -0.0495 | 122.0864
11.5 | 1.5436 | 0.01302 | -0.0485 | 118.5561
12 | 1.5852 | 0.01396 | -0.0468 | 113.553
12.5 | 1.6233 | 0.01498 | -0.0447 | 108.3645
13 | 1.6558 | 0.01607 | -0.0417 | 103.0367
13.5 | 1.6666 | 0.01732 | -0.0353 | 96.224
14 | 1.6769 | 0.01928 | -0.0303 | 86.9761
14.5 | 1.6927 | 0.02137 | -0.0269 | 79.2092
15 | 1.7016 | 0.02429 | -0.0237 | 70.0535
15.5 | 1.7072 | 0.02783 | -0.0211 | 61.3439
17 | 1.7313 | 0.03958 | -0.0177 | 43.7418
17.5 | 1.7404 | 0.04396 | -0.0177 | 39.5905
18 | 1.7174 | 0.0525 | -0.0187 | 32.7124
18.5 | 1.7284 | 0.05733 | -0.0198 | 30.1483
19 | 1.7092 | 0.06655 | -0.0224 | 25.6829
19.5 | 1.6937 | 0.07585 | -0.0259 | 22.3296
20 | 1.6729 | 0.08654 | -0.0304 | 19.3309

## 109. Re 10M Mach 0.25 (1)
BIGFOIL.COM POLAR EXPORT
NACA63-510 a=0.2
NACA63-510 a=0.2 |  |  |  | Cl Max: | 1.192 | at alpha= | 9 | deg
JavaFoil+Calcfoil stall+Eppler ext transition |  |  |  | L/D Max: | 157.783 | at alpha= | 5.5 | deg
Re: | 10000000 |  |  | Cd Min: | 0.00494 | at alpha= | 1 | deg
Mach: | 0.25 |  |  | Cl=0 at alpha= | -2.6083 | deg
|  |  |  | @ Cl=0.1, Cd= | 0.0060967
|  |  |  | @ Cl=0.4, Cd= | 0.0050603
|  |  |  | @ Cl=0.6, Cd= | 0.04403
alpha (deg) | Cl | Cd | Cm | Cl/Cd
-13.5 | -0.062 | 0.09214 | -0.018 | -0.678
-13 | -0.078 | 0.09163 | -0.018 | -0.849
-12.5 | -0.177 | 0.08431 | -0.018 | -2.098
-12 | -0.226 | 0.07876 | -0.018 | -2.869
-11.5 | -0.266 | 0.07512 | -0.018 | -3.542
-11 | -0.301 | 0.07095 | -0.018 | -4.236
-10.5 | -0.33 | 0.06567 | -0.018 | -5.02
-10 | -0.352 | 0.06269 | -0.018 | -5.622
-9.5 | -0.369 | 0.05974 | -0.018 | -6.175
-9 | -0.378 | 0.05661 | -0.018 | -6.683
-8.5 | -0.381 | 0.05316 | -0.018 | -7.164
-8 | -0.376 | 0.04981 | -0.019 | -7.555
-7.5 | -0.365 | 0.04554 | -0.02 | -8.023
-7 | -0.347 | 0.04262 | -0.021 | -8.147
-6.5 | -0.328 | 0.0351 | -0.026 | -9.358
-6 | -0.361 | 0.00706 | -0.04 | -51.183
-5.5 | -0.318 | 0.00691 | -0.041 | -46.007
-5 | -0.27 | 0.00671 | -0.041 | -40.196
-4.5 | -0.218 | 0.0066 | -0.041 | -33.03
-4 | -0.163 | 0.00647 | -0.042 | -25.17
-3.5 | -0.105 | 0.00635 | -0.042 | -16.616
-3 | -0.047 | 0.00625 | -0.042 | -7.472
-2.5 | 0.013 | 0.00621 | -0.043 | 2.091
-2 | 0.073 | 0.00611 | -0.043 | 12
-1.5 | 0.134 | 0.00608 | -0.043 | 22.038
-1 | 0.195 | 0.00604 | -0.044 | 32.306
-0.5 | 0.256 | 0.00604 | -0.044 | 42.387
0 | 0.317 | 0.00563 | -0.044 | 56.353
0.5 | 0.378 | 0.00513 | -0.045 | 73.571
1 | 0.438 | 0.00494 | -0.045 | 88.626
1.5 | 0.498 | 0.00507 | -0.045 | 98.216
2 | 0.558 | 0.00515 | -0.046 | 108.486
2.5 | 0.618 | 0.00524 | -0.046 | 117.98
3 | 0.678 | 0.00531 | -0.047 | 127.76
3.5 | 0.738 | 0.00524 | -0.047 | 140.745
4 | 0.797 | 0.00534 | -0.047 | 149.375
4.5 | 0.855 | 0.00549 | -0.048 | 155.702
5 | 0.912 | 0.00586 | -0.048 | 155.606
5.5 | 0.967 | 0.00613 | -0.049 | 157.783
6 | 1.019 | 0.00716 | -0.049 | 142.299
6.5 | 1.067 | 0.00908 | -0.049 | 117.5
7 | 1.111 | 0.00953 | -0.05 | 116.525
7.5 | 1.149 | 0.01004 | -0.05 | 114.454
8 | 1.177 | 0.01065 | -0.051 | 110.448
8.5 | 1.191 | 0.01138 | -0.051 | 104.625
9 | 1.192 | 0.01212 | -0.051 | 98.392
9.5 | 1.18 | 0.01317 | -0.051 | 89.581
10 | 1.153 | 0.01431 | -0.051 | 80.588
10.5 | 1.112 | 0.01538 | -0.052 | 72.274
11 | 1.054 | 0.01713 | -0.052 | 61.496
11.5 | 0.984 | 0.01848 | -0.052 | 53.258
12 | 0.9 | 0.02059 | -0.052 | 43.729
12.5 | 0.806 | 0.02307 | -0.052 | 34.954
13 | 0.701 | 0.02747 | -0.051 | 25.52
13.5 | 0.588 | 0.03458 | -0.051 | 16.993
14 | 0.471 | 0.04403 | -0.049 | 10.708

## 110. Re 10M Mach 0.25 (2)
BIGFOIL.COM POLAR EXPORT
NACA63-510 a=0.2
NACA63-510 a=0.2 |  |  |  | Cl Max: | 1.644 | at alpha= | 14.5 | deg
XFOIL ncrit=9 |  |  |  | L/D Max: | 169.907 | at alpha= | 3.5 | deg
Re: | 10000000 |  |  | Cd Min: | 0.17912 | at alpha= | -15 | deg
Mach: | 0.25 |  |  | Cl=0 at alpha= | -2.6495 | deg
|  |  |  | @ Cl=0.1, Cd= | 0.0052275
|  |  |  | @ Cl=0.4, Cd= | 0.0048349
|  |  |  | @ Cl=0.6, Cd= | 0.0039074
alpha (deg) | Cl | Cd | Cm | Cl/Cd
-15 | -0.5514 | 0.17912 | 0.0261 | -3.0784
-14.5 | -0.5351 | 0.17123 | 0.022 | -3.125
-14 | -0.5374 | 0.15539 | 0.0156 | -3.4584
-13.5 | -0.5252 | 0.14681 | 0.0111 | -3.5774
-12.5 | -0.5239 | 0.12376 | -0.0007 | -4.2332
-12 | -0.5183 | 0.11461 | -0.0058 | -4.5223
-11.5 | -0.5035 | 0.1082 | -0.0094 | -4.6534
-11 | -0.5858 | 0.08245 | -0.0249 | -7.1049
-10.5 | -0.6405 | 0.06659 | -0.0367 | -9.6186
-10 | -0.8806 | 0.0144 | -0.0541 | -61.1528
-9.5 | -0.8269 | 0.01197 | -0.0526 | -69.081
-9 | -0.7683 | 0.01063 | -0.0514 | -72.2766
-8.5 | -0.7091 | 0.00945 | -0.0503 | -75.037
-8 | -0.6489 | 0.00859 | -0.0494 | -75.5413
-7.5 | -0.5878 | 0.00808 | -0.0487 | -72.7475
-7 | -0.5264 | 0.00773 | -0.0482 | -68.0983
-6.5 | -0.4653 | 0.0074 | -0.0478 | -62.8784
-6 | -0.4054 | 0.00677 | -0.0474 | -59.8818
-5.5 | -0.3447 | 0.00643 | -0.0472 | -53.6081
-5 | -0.284 | 0.00621 | -0.0471 | -45.7327
-4.5 | -0.2233 | 0.00604 | -0.0471 | -36.9702
-4 | -0.1628 | 0.00585 | -0.0471 | -27.8291
-3.5 | -0.1026 | 0.0056 | -0.0472 | -18.3214
-3 | -0.0422 | 0.00544 | -0.0474 | -7.7574
-2.5 | 0.018 | 0.00536 | -0.0477 | 3.3582
-2 | 0.0783 | 0.00526 | -0.048 | 14.8859
-1.5 | 0.1384 | 0.00517 | -0.0483 | 26.7698
-1 | 0.1985 | 0.00512 | -0.0487 | 38.7695
-0.5 | 0.2586 | 0.00507 | -0.0491 | 51.0059
0 | 0.3186 | 0.00501 | -0.0495 | 63.5928
0.5 | 0.3784 | 0.0049 | -0.05 | 77.2245
1 | 0.4381 | 0.00472 | -0.0505 | 92.8178
1.5 | 0.4969 | 0.0041 | -0.0513 | 121.1951
2 | 0.5559 | 0.00387 | -0.0518 | 143.6434
2.5 | 0.6149 | 0.00392 | -0.0522 | 156.8622
3 | 0.6736 | 0.00408 | -0.0526 | 165.098
3.5 | 0.7323 | 0.00431 | -0.0529 | 169.9072
4 | 0.7893 | 0.00482 | -0.053 | 163.7552
4.5 | 0.8453 | 0.00534 | -0.0529 | 158.2959
5 | 0.8964 | 0.00594 | -0.0517 | 150.9091
5.5 | 0.9569 | 0.00656 | -0.0526 | 145.8689
6 | 1.0131 | 0.00718 | -0.0524 | 141.1003
6.5 | 1.0699 | 0.00767 | -0.0523 | 139.4915
7 | 1.127 | 0.0081 | -0.0521 | 139.1358
7.5 | 1.1837 | 0.00855 | -0.0519 | 138.4444
8 | 1.2395 | 0.00907 | -0.0515 | 136.6593
8.5 | 1.2944 | 0.00965 | -0.0508 | 134.1347
9 | 1.3479 | 0.01032 | -0.05 | 130.6105
9.5 | 1.4001 | 0.01107 | -0.0489 | 126.477
10 | 1.4516 | 0.01179 | -0.0476 | 123.1213
10.5 | 1.5005 | 0.01262 | -0.0459 | 118.8986
11 | 1.5458 | 0.01359 | -0.0437 | 113.7454
11.5 | 1.5861 | 0.01469 | -0.0407 | 107.9714
12 | 1.6091 | 0.01598 | -0.035 | 100.6946
12.5 | 1.6187 | 0.01777 | -0.0283 | 91.0917
13 | 1.6321 | 0.02012 | -0.0236 | 81.1183
13.5 | 1.6429 | 0.02314 | -0.0198 | 70.9983
14 | 1.6434 | 0.02736 | -0.0164 | 60.0658
14.5 | 1.644 | 0.03206 | -0.014 | 51.2789
15 | 1.6341 | 0.03816 | -0.0126 | 42.8223
15.5 | 1.6168 | 0.04568 | -0.0124 | 35.394
16 | 1.6106 | 0.05277 | -0.0133 | 30.5211
16.5 | 1.5876 | 0.06256 | -0.0159 | 25.3772
17 | 1.5651 | 0.07314 | -0.0197 | 21.3987
17.5 | 1.5455 | 0.08411 | -0.0245 | 18.3747
18 | 1.4941 | 0.10107 | -0.0334 | 14.7828
18.5 | 1.4739 | 0.11373 | -0.0403 | 12.9596
19 | 1.4297 | 0.13145 | -0.0511 | 10.8764
19.5 | 1.3906 | 0.14903 | -0.0623 | 9.331

## 111. Re 10M Mach 0.50 (1)
BIGFOIL.COM POLAR EXPORT
NACA63-510 a=0.2
NACA63-510 a=0.2 |  |  |  | Cl Max: | 1.22 | at alpha= | 20 | deg
JavaFoil+Calcfoil stall+Eppler ext transition |  |  |  | L/D Max: | 169.635 | at alpha= | 4.5 | deg
Re: | 10000000 |  |  | Cd Min: | 0.00503 | at alpha= | 0.5 | deg
Mach: | 0.5 |  |  | Cl=0 at alpha= | -2.6077 | deg
|  |  |  | @ Cl=0.1, Cd= | 0.0062816
|  |  |  | @ Cl=0.4, Cd= | 0.0053372
|  |  |  | @ Cl=0.6, Cd= | 0.0053591
alpha (deg) | Cl | Cd | Cm | Cl/Cd
-20 | -0.951 | 0.14813 | -0.023 | -6.423
-19.5 | -0.923 | 0.14451 | -0.022 | -6.39
-19 | -0.895 | 0.13927 | -0.022 | -6.426
-18.5 | -0.868 | 0.13107 | -0.022 | -6.624
-18 | -0.842 | 0.1245 | -0.022 | -6.76
-17.5 | -0.815 | 0.1286 | -0.022 | -6.339
-17 | -0.788 | 0.12037 | -0.022 | -6.544
-16.5 | -0.76 | 0.11486 | -0.022 | -6.613
-16 | -0.733 | 0.10795 | -0.022 | -6.79
-15.5 | -0.706 | 0.10094 | -0.023 | -6.999
-15 | -0.68 | 0.09391 | -0.023 | -7.243
-14.5 | -0.656 | 0.08594 | -0.024 | -7.629
-14 | -0.622 | 0.09811 | -0.021 | -6.341
-13.5 | -0.595 | 0.08989 | -0.022 | -6.621
-13 | -0.569 | 0.08264 | -0.022 | -6.884
-12.5 | -0.544 | 0.07458 | -0.024 | -7.29
-12 | -0.518 | 0.0678 | -0.025 | -7.647
-11.5 | -0.492 | 0.06306 | -0.026 | -7.804
-11 | -0.458 | 0.07118 | -0.022 | -6.435
-10.5 | -0.43 | 0.0708 | -0.021 | -6.075
-10 | -0.403 | 0.06355 | -0.022 | -6.346
-9.5 | -0.377 | 0.05785 | -0.023 | -6.513
-9 | -0.35 | 0.053 | -0.024 | -6.605
-8.5 | -0.324 | 0.04838 | -0.025 | -6.701
-8 | -0.36 | 0.00888 | -0.043 | -40.558
-7.5 | -0.266 | 0.04963 | -0.021 | -5.362
-7 | -0.239 | 0.04692 | -0.021 | -5.089
-6.5 | -0.212 | 0.04312 | -0.022 | -4.913
-6 | -0.185 | 0.0393 | -0.024 | -4.711
-5.5 | -0.16 | 0.0335 | -0.029 | -4.777
-5 | -0.177 | 0.03758 | -0.021 | -4.697
-4.5 | -0.177 | 0.03376 | -0.024 | -5.248
-4 | -0.173 | 0.00682 | -0.046 | -25.41
-3.5 | -0.115 | 0.00663 | -0.047 | -17.275
-3 | -0.051 | 0.00651 | -0.047 | -7.875
-2.5 | 0.014 | 0.00637 | -0.048 | 2.256
-2 | 0.081 | 0.00629 | -0.048 | 12.947
-1.5 | 0.149 | 0.00626 | -0.048 | 23.858
-1 | 0.218 | 0.0062 | -0.049 | 35.081
-0.5 | 0.286 | 0.00621 | -0.049 | 46.041
0 | 0.354 | 0.00601 | -0.05 | 58.925
0.5 | 0.421 | 0.00503 | -0.05 | 83.84
1 | 0.489 | 0.00511 | -0.05 | 95.731
1.5 | 0.556 | 0.0053 | -0.051 | 104.987
2 | 0.623 | 0.00539 | -0.051 | 115.68
2.5 | 0.69 | 0.00538 | -0.052 | 128.31
3 | 0.757 | 0.00546 | -0.052 | 138.588
3.5 | 0.823 | 0.00562 | -0.053 | 146.543
4 | 0.889 | 0.00542 | -0.053 | 163.973
4.5 | 0.952 | 0.00561 | -0.053 | 169.635
5 | 1.012 | 0.00769 | -0.054 | 131.718
5.5 | 1.066 | 0.00964 | -0.054 | 110.583
6 | 1.115 | 0.01032 | -0.054 | 107.998
6.5 | 1.15 | 0.01112 | -0.055 | 103.361
7 | 1.167 | 0.01207 | -0.055 | 96.642
7.5 | 1.151 | 0.01335 | -0.055 | 86.223
8 | 1.011 | 0.0153 | -0.055 | 66.065
8.5 | 0.71 | 0.01692 | -0.055 | 41.952
9 | 0.74 | 0.0173 | -0.056 | 42.779
9.5 | 0.766 | 0.01933 | -0.056 | 39.644
10 | 0.765 | 0.02856 | -0.053 | 26.783
10.5 | 0.823 | 0.02147 | -0.056 | 38.348
11 | 0.845 | 0.02532 | -0.056 | 33.379
11.5 | 0.757 | 0.07568 | -0.037 | 10.002
12 | 0.9 | 0.02825 | -0.057 | 31.869
12.5 | 0.921 | 0.03258 | -0.057 | 28.269
13 | 0.922 | 0.0452 | -0.054 | 20.408
13.5 | 0.968 | 0.03849 | -0.057 | 25.153
14 | 0.937 | 0.06771 | -0.05 | 13.833
14.5 | 0.992 | 0.05799 | -0.054 | 17.108
15 | 0.938 | 0.10955 | -0.04 | 8.559
15.5 | 1.027 | 0.07151 | -0.053 | 14.358
16 | 1.064 | 0.07021 | -0.055 | 15.16
16.5 | 1.059 | 0.09377 | -0.051 | 11.293
17 | 1.092 | 0.08756 | -0.052 | 12.476
17.5 | 1.148 | 0.07516 | -0.056 | 15.274
18 | 1.164 | 0.08583 | -0.056 | 13.566
18.5 | 1.122 | 0.1373 | -0.045 | 8.171
19 | 1.165 | 0.1303 | -0.05 | 8.939
19.5 | 1.199 | 0.12962 | -0.052 | 9.25
20 | 1.22 | 0.14007 | -0.051 | 8.712

## 112. Re 10M Mach 0.50 (2)
BIGFOIL.COM POLAR EXPORT
NACA63-510 a=0.2
NACA63-510 a=0.2 |  |  |  | Cl Max: | 1.4421 | at alpha= | 8.5 | deg
XFOIL ncrit=9 |  |  |  | L/D Max: | 185.648 | at alpha= | 3.5 | deg
Re: | 10000000 |  |  | Cd Min: | 0.27745 | at alpha= | -20 | deg
Mach: | 0.5 |  |  | Cl=0 at alpha= | -2.638 | deg
|  |  |  | @ Cl=0.1, Cd= | 0.0053941
|  |  |  | @ Cl=0.4, Cd= | 0.0050916
|  |  |  | @ Cl=0.6, Cd= | 0.0042715
alpha (deg) | Cl | Cd | Cm | Cl/Cd
-20 | -0.8069 | 0.27745 | 0.0858 | -2.9083
-19.5 | -0.7832 | 0.26901 | 0.0803 | -2.9114
-19 | -0.7593 | 0.26055 | 0.0748 | -2.9142
-18.5 | -0.7356 | 0.25202 | 0.0695 | -2.9188
-18 | -0.7119 | 0.24358 | 0.0641 | -2.9227
-17.5 | -0.689 | 0.23456 | 0.0586 | -2.9374
-17 | -0.6659 | 0.22582 | 0.0534 | -2.9488
-16.5 | -0.6429 | 0.21705 | 0.0482 | -2.962
-16 | -0.6247 | 0.20817 | 0.0443 | -3.0009
-15.5 | -0.6014 | 0.20083 | 0.0395 | -2.9946
-15 | -0.5785 | 0.19265 | 0.0346 | -3.0029
-14.5 | -0.5555 | 0.18483 | 0.0298 | -3.0055
-14 | -0.5338 | 0.17646 | 0.0249 | -3.025
-13.5 | -0.5123 | 0.16809 | 0.0202 | -3.0478
-13 | -0.4931 | 0.15905 | 0.0152 | -3.1003
-12.5 | -0.4733 | 0.15075 | 0.0105 | -3.1396
-12 | -0.4557 | 0.14189 | 0.0057 | -3.2116
-10.5 | -0.409 | 0.11591 | -0.0086 | -3.5286
-10 | -0.3946 | 0.10785 | -0.0131 | -3.6588
-9.5 | -0.3828 | 0.09955 | -0.0178 | -3.8453
-9 | -0.368 | 0.09239 | -0.0219 | -3.9831
-8.5 | -0.3661 | 0.08317 | -0.0271 | -4.4018
-8 | -0.3622 | 0.07513 | -0.0317 | -4.821
-7.5 | -0.3604 | 0.06754 | -0.0363 | -5.3361
-7 | -0.376 | 0.05988 | -0.0417 | -6.2792
-6.5 | -0.369 | 0.05102 | -0.0502 | -7.2325
-6 | -0.3529 | 0.04204 | -0.0557 | -8.3944
-5.5 | -0.3261 | 0.0328 | -0.0589 | -9.9421
-5 | -0.2941 | 0.02191 | -0.0601 | -13.4231
-4.5 | -0.2571 | 0.01053 | -0.0594 | -24.416
-4 | -0.1938 | 0.00704 | -0.0577 | -27.5284
-3.5 | -0.1223 | 0.00631 | -0.0565 | -19.3819
-3 | -0.0514 | 0.00577 | -0.0557 | -8.9081
-2.5 | 0.0196 | 0.00554 | -0.0553 | 3.5379
-2 | 0.0899 | 0.00541 | -0.0552 | 16.6174
-1.5 | 0.1597 | 0.0053 | -0.0552 | 30.1321
-1 | 0.2291 | 0.00522 | -0.0554 | 43.8889
0 | 0.367 | 0.00513 | -0.0562 | 71.54
0.5 | 0.4358 | 0.00505 | -0.0566 | 86.297
1 | 0.5042 | 0.00488 | -0.0572 | 103.3197
2 | 0.6396 | 0.00402 | -0.0585 | 159.1045
2.5 | 0.708 | 0.00405 | -0.0588 | 174.8148
3 | 0.7761 | 0.00429 | -0.059 | 180.9091
3.5 | 0.8447 | 0.00455 | -0.059 | 185.6484
4 | 0.9109 | 0.00513 | -0.0587 | 177.5634
4.5 | 0.9745 | 0.0059 | -0.0578 | 165.1695
5 | 1.0312 | 0.00674 | -0.0553 | 152.997
5.5 | 1.0997 | 0.00767 | -0.0549 | 143.3768
6 | 1.1667 | 0.00827 | -0.0536 | 141.0762
6.5 | 1.2334 | 0.0089 | -0.0518 | 138.5843
7 | 1.3002 | 0.00955 | -0.0496 | 136.1466
7.5 | 1.3638 | 0.01038 | -0.0466 | 131.3873
8 | 1.4216 | 0.01149 | -0.0422 | 123.725
8.5 | 1.4421 | 0.01359 | -0.0326 | 106.1148
9 | 1.4183 | 0.01762 | -0.0215 | 80.4938
9.5 | 1.3896 | 0.02392 | -0.0147 | 58.0936
10 | 1.3621 | 0.03116 | -0.0105 | 43.7131
10.5 | 1.3284 | 0.03983 | -0.0084 | 33.3517
11 | 1.2939 | 0.04994 | -0.0093 | 25.9091
11.5 | 1.2616 | 0.06122 | -0.0129 | 20.6076
12 | 1.2289 | 0.07397 | -0.0189 | 16.6135
12.5 | 1.1934 | 0.08853 | -0.0272 | 13.4802
13 | 1.1643 | 0.10353 | -0.0366 | 11.246
13.5 | 1.1394 | 0.11911 | -0.0467 | 9.5659

## 113. Re 12M Mach 0.00 (1)
BIGFOIL.COM POLAR EXPORT
NACA63-510 a=0.2
NACA63-510 a=0.2 |  |  |  | Cl Max: | 1.212 | at alpha= | 9.5 | deg
JavaFoil+Calcfoil stall+Eppler ext transition |  |  |  | L/D Max: | 156.323 | at alpha= | 5.5 | deg
Re: | 12000000 |  |  | Cd Min: | 0.00494 | at alpha= | 1 | deg
Mach: | 0 |  |  | Cl=0 at alpha= | -2.6121 | deg
|  |  |  | @ Cl=0.1, Cd= | 0.0059456
|  |  |  | @ Cl=0.4, Cd= | 0.0049979
|  |  |  | @ Cl=0.6, Cd= | 0.0051414
alpha (deg) | Cl | Cd | Cm | Cl/Cd
-12.5 | -0.455 | 0.08101 | -0.018 | -5.612
-12 | -0.462 | 0.07614 | -0.018 | -6.069
-11.5 | -0.466 | 0.07318 | -0.017 | -6.372
-11 | -0.468 | 0.06965 | -0.017 | -6.721
-10.5 | -0.468 | 0.06388 | -0.018 | -7.32
-10 | -0.463 | 0.06067 | -0.018 | -7.635
-9.5 | -0.456 | 0.05589 | -0.019 | -8.164
-9 | -0.445 | 0.05202 | -0.02 | -8.556
-8.5 | -0.429 | 0.04976 | -0.02 | -8.622
-8 | -0.412 | 0.04493 | -0.022 | -9.165
-7.5 | -0.477 | 0.00727 | -0.038 | -65.593
-7 | -0.443 | 0.0071 | -0.038 | -62.347
-6.5 | -0.404 | 0.00694 | -0.039 | -58.178
-6 | -0.361 | 0.00675 | -0.039 | -53.529
-5.5 | -0.315 | 0.00662 | -0.039 | -47.605
-5 | -0.265 | 0.0065 | -0.04 | -40.844
-4.5 | -0.213 | 0.00637 | -0.04 | -33.438
-4 | -0.159 | 0.00627 | -0.04 | -25.327
-3.5 | -0.103 | 0.00617 | -0.041 | -16.636
-3 | -0.045 | 0.00606 | -0.041 | -7.478
-2.5 | 0.013 | 0.00603 | -0.041 | 2.091
-2 | 0.071 | 0.00598 | -0.042 | 11.886
-1.5 | 0.13 | 0.00591 | -0.042 | 21.96
-1 | 0.189 | 0.00591 | -0.042 | 31.961
-0.5 | 0.248 | 0.00591 | -0.043 | 41.977
0 | 0.307 | 0.00564 | -0.043 | 54.399
0.5 | 0.366 | 0.00508 | -0.043 | 72.032
1 | 0.424 | 0.00494 | -0.044 | 85.952
1.5 | 0.482 | 0.00504 | -0.044 | 95.806
2 | 0.541 | 0.00508 | -0.044 | 106.424
2.5 | 0.599 | 0.00514 | -0.045 | 116.473
3 | 0.657 | 0.00522 | -0.045 | 125.956
3.5 | 0.715 | 0.00529 | -0.046 | 135.088
4 | 0.772 | 0.00527 | -0.046 | 146.531
4.5 | 0.829 | 0.00543 | -0.046 | 152.713
5 | 0.884 | 0.0059 | -0.047 | 149.963
5.5 | 0.938 | 0.006 | -0.047 | 156.323
6 | 0.99 | 0.00672 | -0.048 | 147.234
6.5 | 1.038 | 0.007 | -0.048 | 148.246
7 | 1.084 | 0.0087 | -0.048 | 124.624
7.5 | 1.126 | 0.00927 | -0.049 | 121.423
8 | 1.161 | 0.00973 | -0.049 | 119.33
8.5 | 1.186 | 0.01021 | -0.049 | 116.167
9 | 1.203 | 0.0108 | -0.05 | 111.407
9.5 | 1.212 | 0.01149 | -0.05 | 105.469
10 | 1.211 | 0.0123 | -0.05 | 98.435
10.5 | 1.202 | 0.01314 | -0.051 | 91.523
11 | 1.186 | 0.01397 | -0.051 | 84.853
11.5 | 1.161 | 0.01497 | -0.051 | 77.53
12 | 1.129 | 0.01631 | -0.051 | 69.21
12.5 | 1.09 | 0.01819 | -0.051 | 59.894
13 | 1.049 | 0.01936 | -0.051 | 54.195
13.5 | 1.003 | 0.0214 | -0.052 | 46.872
14 | 0.955 | 0.02337 | -0.052 | 40.874
14.5 | 0.9 | 0.02804 | -0.051 | 32.078

## 114. Re 12M Mach 0.00 (2)
BIGFOIL.COM POLAR EXPORT
NACA63-510 a=0.2
NACA63-510 a=0.2 |  |  |  | Cl Max: | 1.7903 | at alpha= | 17.5 | deg
XFOIL ncrit=9 |  |  |  | L/D Max: | 160.571 | at alpha= | 3.5 | deg
Re: | 12000000 |  |  | Cd Min: | 0.06906 | at alpha= | 20 | deg
Mach: | 0 |  |  | Cl=0 at alpha= | -2.649 | deg
|  |  |  | @ Cl=0.1, Cd= | 0.0050917
|  |  |  | @ Cl=0.4, Cd= | 0.0047012
|  |  |  | @ Cl=0.6, Cd= | 0.0039929
alpha (deg) | Cl | Cd | Cm | Cl/Cd
-18 | -1.4561 | 0.03424 | -0.0625 | -42.5263
-17.5 | -1.4832 | 0.03048 | -0.056 | -48.6614
-17 | -1.4725 | 0.02701 | -0.0532 | -54.5168
-16.5 | -1.4456 | 0.02444 | -0.0514 | -59.1489
-16 | -1.4112 | 0.02218 | -0.0501 | -63.6249
-15.5 | -1.3788 | 0.02043 | -0.0477 | -67.489
-15 | -1.3367 | 0.01886 | -0.0467 | -70.8749
-14.5 | -1.2923 | 0.01741 | -0.0458 | -74.2275
-14 | -1.2455 | 0.01615 | -0.0452 | -77.1207
-13.5 | -1.198 | 0.01485 | -0.0446 | -80.6734
-13 | -1.1509 | 0.01327 | -0.0439 | -86.7295
-12.5 | -1.1008 | 0.01216 | -0.0435 | -90.5263
-12 | -1.0488 | 0.01134 | -0.0432 | -92.4868
-11.5 | -0.9957 | 0.01069 | -0.043 | -93.1431
-11 | -0.9418 | 0.01012 | -0.0429 | -93.0632
-10.5 | -0.8875 | 0.00959 | -0.0428 | -92.5443
-10 | -0.8328 | 0.00911 | -0.0427 | -91.416
-9.5 | -0.7783 | 0.00847 | -0.0426 | -91.889
-9 | -0.7231 | 0.00799 | -0.0427 | -90.5006
-8.5 | -0.6673 | 0.00764 | -0.0427 | -87.3429
-8 | -0.6111 | 0.00735 | -0.0429 | -83.1429
-6.5 | -0.4414 | 0.00652 | -0.0433 | -67.6994
-6 | -0.3847 | 0.00619 | -0.0435 | -62.1486
-5.5 | -0.3277 | 0.00599 | -0.0438 | -54.7078
-5 | -0.2704 | 0.00584 | -0.044 | -46.3014
-4.5 | -0.2129 | 0.00571 | -0.0444 | -37.2855
-4 | -0.1555 | 0.00557 | -0.0447 | -27.9174
-3.5 | -0.098 | 0.00538 | -0.045 | -18.2156
-3 | -0.0405 | 0.00525 | -0.0453 | -7.7143
-2 | 0.0749 | 0.00512 | -0.0461 | 14.6289
-1 | 0.1904 | 0.00499 | -0.0469 | 38.1563
-0.5 | 0.2482 | 0.00493 | -0.0473 | 50.3448
0 | 0.3059 | 0.00487 | -0.0478 | 62.8131
0.5 | 0.3636 | 0.00479 | -0.0483 | 75.9081
1 | 0.421 | 0.00465 | -0.0488 | 90.5376
1.5 | 0.4778 | 0.00419 | -0.0495 | 114.0334
2 | 0.5344 | 0.00394 | -0.0501 | 135.6345
2.5 | 0.5909 | 0.00398 | -0.0505 | 148.4673
3 | 0.6475 | 0.00406 | -0.0509 | 159.4828
3.5 | 0.7033 | 0.00438 | -0.0513 | 160.5708
4 | 0.7586 | 0.00479 | -0.0516 | 158.3716
4.5 | 0.8128 | 0.00529 | -0.0517 | 153.6484
5 | 0.8659 | 0.0058 | -0.0516 | 149.2931
5.5 | 0.9181 | 0.0062 | -0.0512 | 148.0806
6 | 0.9739 | 0.00675 | -0.0518 | 144.2815
6.5 | 1.0282 | 0.00717 | -0.052 | 143.4031
7 | 1.0827 | 0.00753 | -0.0522 | 143.7849
7.5 | 1.1366 | 0.00793 | -0.0524 | 143.3291
8 | 1.1899 | 0.00836 | -0.0524 | 142.3325
8.5 | 1.243 | 0.00877 | -0.0525 | 141.7332
9 | 1.2948 | 0.00929 | -0.0524 | 139.3757
9.5 | 1.3455 | 0.00986 | -0.0522 | 136.4604
10 | 1.3954 | 0.01046 | -0.0519 | 133.4034
10.5 | 1.4446 | 0.01106 | -0.0515 | 130.6148
11 | 1.493 | 0.01166 | -0.051 | 128.0446
11.5 | 1.5394 | 0.01234 | -0.0502 | 124.7488
12 | 1.5819 | 0.01326 | -0.0489 | 119.2986
12.5 | 1.6224 | 0.01418 | -0.0473 | 114.4147
13 | 1.6592 | 0.01517 | -0.0452 | 109.3738
13.5 | 1.6874 | 0.01626 | -0.0417 | 103.7761
14 | 1.6935 | 0.0177 | -0.035 | 95.678
14.5 | 1.714 | 0.01909 | -0.0315 | 89.7852
15 | 1.7284 | 0.02119 | -0.0281 | 81.5668
15.5 | 1.7433 | 0.02355 | -0.0254 | 74.0255
16 | 1.7615 | 0.02589 | -0.0235 | 68.0379
16.5 | 1.7695 | 0.02929 | -0.0215 | 60.4131
17 | 1.7793 | 0.03277 | -0.0202 | 54.2966
17.5 | 1.7903 | 0.03637 | -0.0194 | 49.2246
18 | 1.7791 | 0.0426 | -0.0189 | 41.7629
18.5 | 1.7901 | 0.0468 | -0.0192 | 38.25
19 | 1.7812 | 0.0537 | -0.0203 | 33.1695
19.5 | 1.7732 | 0.06096 | -0.0221 | 29.0879
20 | 1.7622 | 0.06906 | -0.0246 | 25.5169

## 115. Re 12M Mach 0.10 (1)
BIGFOIL.COM POLAR EXPORT
NACA63-510 a=0.2
NACA63-510 a=0.2 |  |  |  | Cl Max: | 1.209 | at alpha= | 9.5 | deg
JavaFoil+Calcfoil stall+Eppler ext transition |  |  |  | L/D Max: | 157.287 | at alpha= | 5.5 | deg
Re: | 12000000 |  |  | Cd Min: | 0.00498 | at alpha= | 1 | deg
Mach: | 0.1 |  |  | Cl=0 at alpha= | -2.6102 | deg
|  |  |  | @ Cl=0.1, Cd= | 0.0059703
|  |  |  | @ Cl=0.4, Cd= | 0.0050383
|  |  |  | @ Cl=0.6, Cd= | 0.0051673
alpha (deg) | Cl | Cd | Cm | Cl/Cd
-12.5 | -0.429 | 0.08141 | -0.018 | -5.269
-12 | -0.44 | 0.07664 | -0.018 | -5.735
-11.5 | -0.447 | 0.07371 | -0.017 | -6.061
-11 | -0.451 | 0.07027 | -0.017 | -6.425
-10.5 | -0.454 | 0.06445 | -0.018 | -7.04
-10 | -0.452 | 0.06094 | -0.018 | -7.415
-9.5 | -0.447 | 0.05654 | -0.019 | -7.909
-9 | -0.438 | 0.05249 | -0.02 | -8.346
-8.5 | -0.425 | 0.04885 | -0.021 | -8.707
-8 | -0.407 | 0.04609 | -0.021 | -8.839
-7.5 | -0.474 | 0.00728 | -0.038 | -65.164
-7 | -0.442 | 0.00714 | -0.039 | -61.875
-6.5 | -0.404 | 0.00696 | -0.039 | -58.029
-6 | -0.362 | 0.00676 | -0.039 | -53.464
-5.5 | -0.316 | 0.00666 | -0.039 | -47.379
-5 | -0.266 | 0.00651 | -0.04 | -40.916
-4.5 | -0.214 | 0.00638 | -0.04 | -33.528
-4 | -0.159 | 0.00628 | -0.04 | -25.392
-3.5 | -0.103 | 0.00617 | -0.041 | -16.707
-3 | -0.046 | 0.00611 | -0.041 | -7.449
-2.5 | 0.013 | 0.00606 | -0.041 | 2.09
-2 | 0.071 | 0.00599 | -0.042 | 11.921
-1.5 | 0.13 | 0.00595 | -0.042 | 21.948
-1 | 0.19 | 0.00594 | -0.042 | 31.948
-0.5 | 0.249 | 0.00594 | -0.043 | 41.961
0 | 0.309 | 0.00565 | -0.043 | 54.593
0.5 | 0.368 | 0.00511 | -0.044 | 71.959
1 | 0.426 | 0.00498 | -0.044 | 85.628
1.5 | 0.485 | 0.00504 | -0.044 | 96.216
2 | 0.543 | 0.00509 | -0.045 | 106.708
2.5 | 0.602 | 0.00517 | -0.045 | 116.377
3 | 0.66 | 0.00525 | -0.045 | 125.835
3.5 | 0.718 | 0.00533 | -0.046 | 134.879
4 | 0.776 | 0.00526 | -0.046 | 147.649
4.5 | 0.833 | 0.00546 | -0.047 | 152.477
5 | 0.888 | 0.00589 | -0.047 | 150.781
5.5 | 0.943 | 0.00599 | -0.047 | 157.287
6 | 0.994 | 0.00681 | -0.048 | 145.944
6.5 | 1.043 | 0.007 | -0.048 | 149.02
7 | 1.088 | 0.00892 | -0.049 | 122.034
7.5 | 1.13 | 0.00934 | -0.049 | 121.011
8 | 1.164 | 0.00981 | -0.049 | 118.644
8.5 | 1.188 | 0.01037 | -0.05 | 114.576
9 | 1.204 | 0.01092 | -0.05 | 110.246
9.5 | 1.209 | 0.0117 | -0.05 | 103.354
10 | 1.206 | 0.01251 | -0.05 | 96.363
10.5 | 1.193 | 0.0134 | -0.051 | 89.005
11 | 1.172 | 0.01425 | -0.051 | 82.228
11.5 | 1.143 | 0.01531 | -0.051 | 74.627
12 | 1.104 | 0.01701 | -0.051 | 64.925
12.5 | 1.062 | 0.01817 | -0.052 | 58.476
13 | 1.014 | 0.02003 | -0.052 | 50.62
13.5 | 0.963 | 0.02196 | -0.052 | 43.839
14 | 0.903 | 0.02605 | -0.051 | 34.677
14.5 | 0.845 | 0.03039 | -0.051 | 27.795

## 116. Re 12M Mach 0.10 (2)
BIGFOIL.COM POLAR EXPORT
NACA63-510 a=0.2
NACA63-510 a=0.2 |  |  |  | Cl Max: | 1.7766 | at alpha= | 17.5 | deg
XFOIL ncrit=9 |  |  |  | L/D Max: | 161.575 | at alpha= | 3.5 | deg
Re: | 12000000 |  |  | Cd Min: | 0.07739 | at alpha= | 20 | deg
Mach: | 0.1 |  |  | Cl=0 at alpha= | -2.6489 | deg
|  |  |  | @ Cl=0.1, Cd= | 0.0050925
|  |  |  | @ Cl=0.4, Cd= | 0.0047073
|  |  |  | @ Cl=0.6, Cd= | 0.0039876
alpha (deg) | Cl | Cd | Cm | Cl/Cd
-16 | -1.3608 | 0.03144 | -0.057 | -43.2824
-15.5 | -1.3633 | 0.02599 | -0.0535 | -52.4548
-15 | -1.3341 | 0.02289 | -0.0516 | -58.2831
-14.5 | -1.2969 | 0.02036 | -0.0501 | -63.6984
-14 | -1.2538 | 0.0184 | -0.049 | -68.1413
-13.5 | -1.2079 | 0.01666 | -0.0479 | -72.503
-13 | -1.1588 | 0.01531 | -0.0471 | -75.6891
-12.5 | -1.1105 | 0.01359 | -0.0463 | -81.7145
-12 | -1.0599 | 0.01222 | -0.0456 | -86.7349
-11.5 | -1.007 | 0.01122 | -0.0451 | -89.7504
-11 | -0.9526 | 0.01051 | -0.0447 | -90.6375
-10.5 | -0.8974 | 0.0099 | -0.0444 | -90.6465
-10 | -0.8418 | 0.00936 | -0.0442 | -89.9359
-9.5 | -0.7861 | 0.00878 | -0.044 | -89.533
-9 | -0.7303 | 0.00818 | -0.0438 | -89.2787
-8.5 | -0.6739 | 0.00776 | -0.0438 | -86.8428
-8 | -0.6169 | 0.00744 | -0.0437 | -82.9167
-7.5 | -0.5598 | 0.00715 | -0.0438 | -78.2937
-6.5 | -0.4452 | 0.0066 | -0.044 | -67.4545
-6 | -0.3879 | 0.00625 | -0.0441 | -62.064
-5.5 | -0.3304 | 0.00601 | -0.0442 | -54.975
-5 | -0.2725 | 0.00586 | -0.0445 | -46.5017
-4 | -0.1567 | 0.00559 | -0.045 | -28.0322
-3.5 | -0.0988 | 0.00539 | -0.0453 | -18.3302
-3 | -0.0408 | 0.00526 | -0.0456 | -7.7567
-2.5 | 0.0173 | 0.00519 | -0.046 | 3.3333
-2 | 0.0754 | 0.00512 | -0.0464 | 14.7266
-1 | 0.1916 | 0.00499 | -0.0472 | 38.3968
-0.5 | 0.2498 | 0.00493 | -0.0476 | 50.6694
0 | 0.3078 | 0.00488 | -0.0481 | 63.0738
0.5 | 0.3658 | 0.00479 | -0.0485 | 76.3674
1 | 0.4237 | 0.00465 | -0.0491 | 91.1183
1.5 | 0.4808 | 0.00419 | -0.0497 | 114.7494
2 | 0.5378 | 0.00394 | -0.0503 | 136.4975
2.5 | 0.5946 | 0.00398 | -0.0508 | 149.397
3 | 0.6515 | 0.00406 | -0.0512 | 160.468
3.5 | 0.7077 | 0.00438 | -0.0515 | 161.5753
4 | 0.7633 | 0.0048 | -0.0518 | 159.0208
4.5 | 0.818 | 0.00531 | -0.052 | 154.049
5 | 0.8714 | 0.00583 | -0.0518 | 149.4683
5.5 | 0.9239 | 0.00624 | -0.0514 | 148.0609
6 | 0.9801 | 0.00678 | -0.0519 | 144.5575
6.5 | 1.0348 | 0.00722 | -0.0521 | 143.3241
7 | 1.0898 | 0.00758 | -0.0523 | 143.7731
7.5 | 1.1441 | 0.00798 | -0.0524 | 143.3709
8 | 1.1979 | 0.00842 | -0.0524 | 142.2684
8.5 | 1.2513 | 0.00885 | -0.0524 | 141.3898
9 | 1.3035 | 0.00939 | -0.0522 | 138.8179
9.5 | 1.3546 | 0.00998 | -0.0518 | 135.7315
10 | 1.4048 | 0.01061 | -0.0514 | 132.4034
10.5 | 1.4545 | 0.01121 | -0.0509 | 129.7502
11 | 1.5028 | 0.01185 | -0.0502 | 126.8186
11.5 | 1.5486 | 0.01263 | -0.0491 | 122.6128
12 | 1.5909 | 0.01357 | -0.0476 | 117.2366
12.5 | 1.6302 | 0.01456 | -0.0456 | 111.9643
13 | 1.6644 | 0.01565 | -0.0429 | 106.3514
13.5 | 1.6778 | 0.01687 | -0.0367 | 99.4547
14 | 1.6887 | 0.01859 | -0.0314 | 90.8392
14.5 | 1.7104 | 0.02019 | -0.0283 | 84.7152
15 | 1.7235 | 0.02262 | -0.0251 | 76.1936
15.5 | 1.7368 | 0.02535 | -0.0226 | 68.5128
16 | 1.7544 | 0.02797 | -0.0209 | 62.7243
16.5 | 1.7603 | 0.03184 | -0.0191 | 55.2858
17 | 1.7674 | 0.03586 | -0.0181 | 49.2861
17.5 | 1.7766 | 0.03992 | -0.0176 | 44.504
18 | 1.7608 | 0.04714 | -0.0177 | 37.3526
18.5 | 1.7712 | 0.0518 | -0.0185 | 34.1931
19 | 1.7574 | 0.0598 | -0.0202 | 29.388
19.5 | 1.7459 | 0.06804 | -0.0228 | 25.6599
20 | 1.7302 | 0.07739 | -0.0263 | 22.3569

## 117. Re 12M Mach 0.25 (1)
BIGFOIL.COM POLAR EXPORT
NACA63-510 a=0.2
NACA63-510 a=0.2 |  |  |  | Cl Max: | 1.195 | at alpha= | 9 | deg
JavaFoil+Calcfoil stall+Eppler ext transition |  |  |  | L/D Max: | 157.538 | at alpha= | 5.5 | deg
Re: | 12000000 |  |  | Cd Min: | 0.00501 | at alpha= | 1 | deg
Mach: | 0.25 |  |  | Cl=0 at alpha= | -2.6083 | deg
|  |  |  | @ Cl=0.1, Cd= | 0.0059979
|  |  |  | @ Cl=0.4, Cd= | 0.0050987
|  |  |  | @ Cl=0.6, Cd= | 0.03825
alpha (deg) | Cl | Cd | Cm | Cl/Cd
-11.5 | -0.266 | 0.07446 | -0.018 | -3.575
-11 | -0.301 | 0.07079 | -0.018 | -4.247
-10.5 | -0.33 | 0.06554 | -0.019 | -5.031
-10 | -0.353 | 0.06219 | -0.018 | -5.669
-9.5 | -0.369 | 0.05909 | -0.018 | -6.245
-9 | -0.378 | 0.05583 | -0.018 | -6.78
-8.5 | -0.381 | 0.05261 | -0.019 | -7.246
-8 | -0.376 | 0.04952 | -0.019 | -7.604
-7.5 | -0.366 | 0.04497 | -0.021 | -8.134
-7 | -0.348 | 0.04201 | -0.022 | -8.279
-6.5 | -0.399 | 0.00705 | -0.04 | -56.505
-6 | -0.361 | 0.00692 | -0.04 | -52.215
-5.5 | -0.318 | 0.00677 | -0.041 | -46.989
-5 | -0.27 | 0.00659 | -0.041 | -40.957
-4.5 | -0.218 | 0.00646 | -0.041 | -33.72
-4 | -0.163 | 0.00632 | -0.042 | -25.784
-3.5 | -0.105 | 0.00625 | -0.042 | -16.887
-3 | -0.047 | 0.00613 | -0.042 | -7.611
-2.5 | 0.013 | 0.00607 | -0.043 | 2.138
-2 | 0.073 | 0.00602 | -0.043 | 12.179
-1.5 | 0.134 | 0.00597 | -0.043 | 22.438
-1 | 0.195 | 0.00595 | -0.044 | 32.759
-0.5 | 0.256 | 0.00597 | -0.044 | 42.853
0 | 0.317 | 0.00599 | -0.044 | 52.96
0.5 | 0.378 | 0.00515 | -0.045 | 73.357
1 | 0.438 | 0.00501 | -0.045 | 87.446
1.5 | 0.498 | 0.00508 | -0.045 | 98.08
2 | 0.558 | 0.00515 | -0.046 | 108.486
2.5 | 0.618 | 0.00521 | -0.046 | 118.765
3 | 0.678 | 0.0053 | -0.047 | 128.043
3.5 | 0.738 | 0.00524 | -0.047 | 140.889
4 | 0.797 | 0.00533 | -0.047 | 149.48
4.5 | 0.855 | 0.00558 | -0.048 | 153.282
5 | 0.912 | 0.00613 | -0.048 | 148.83
5.5 | 0.967 | 0.00614 | -0.049 | 157.538
6 | 1.019 | 0.007 | -0.049 | 145.521
6.5 | 1.067 | 0.00888 | -0.049 | 120.201
7 | 1.111 | 0.00931 | -0.05 | 119.289
7.5 | 1.15 | 0.00979 | -0.05 | 117.437
8 | 1.178 | 0.01036 | -0.051 | 113.668
8.5 | 1.193 | 0.01104 | -0.051 | 108.028
9 | 1.195 | 0.01174 | -0.051 | 101.79
9.5 | 1.182 | 0.01275 | -0.051 | 92.736
10 | 1.155 | 0.01382 | -0.052 | 83.578
10.5 | 1.114 | 0.01485 | -0.052 | 74.99
11 | 1.056 | 0.01656 | -0.052 | 63.754
11.5 | 0.986 | 0.01782 | -0.052 | 55.325
12 | 0.902 | 0.0199 | -0.052 | 45.329
12.5 | 0.808 | 0.02236 | -0.052 | 36.118
13 | 0.702 | 0.02649 | -0.052 | 26.515
13.5 | 0.592 | 0.03189 | -0.051 | 18.558
14 | 0.478 | 0.03825 | -0.05 | 12.499

## 118. Re 12M Mach 0.25 (2)
BIGFOIL.COM POLAR EXPORT
NACA63-510 a=0.2
NACA63-510 a=0.2 |  |  |  | Cl Max: | 1.6618 | at alpha= | 14.5 | deg
XFOIL ncrit=9 |  |  |  | L/D Max: | 166.455 | at alpha= | 3.5 | deg
Re: | 12000000 |  |  | Cd Min: | 0.18724 | at alpha= | -15.5 | deg
Mach: | 0.25 |  |  | Cl=0 at alpha= | -2.6468 | deg
|  |  |  | @ Cl=0.1, Cd= | 0.0051135
|  |  |  | @ Cl=0.4, Cd= | 0.004763
|  |  |  | @ Cl=0.6, Cd= | 0.0039797
alpha (deg) | Cl | Cd | Cm | Cl/Cd
-15.5 | -0.569 | 0.18724 | 0.0306 | -3.0389
-15 | -0.5522 | 0.17912 | 0.0262 | -3.0828
-14.5 | -0.5579 | 0.16126 | 0.0194 | -3.4596
-14 | -0.5398 | 0.15453 | 0.0153 | -3.4932
-13.5 | -0.5276 | 0.14598 | 0.0107 | -3.6142
-13 | -0.5364 | 0.1313 | 0.0035 | -4.0853
-12.5 | -0.5293 | 0.12226 | -0.0015 | -4.3293
-12 | -0.5517 | 0.10653 | -0.0103 | -5.1788
-11.5 | -0.5964 | 0.08855 | -0.0214 | -6.7352
-11 | -0.6314 | 0.07468 | -0.0307 | -8.4547
-10.5 | -0.9323 | 0.01707 | -0.0556 | -54.6163
-10 | -0.8885 | 0.01274 | -0.0538 | -69.741
-9.5 | -0.8314 | 0.01099 | -0.0524 | -75.6506
-9 | -0.7716 | 0.00989 | -0.0512 | -78.0182
-8.5 | -0.7108 | 0.0091 | -0.0502 | -78.1099
-8 | -0.6506 | 0.00818 | -0.0493 | -79.5355
-7.5 | -0.5894 | 0.00768 | -0.0486 | -76.7448
-7 | -0.528 | 0.00733 | -0.0481 | -72.0327
-6.5 | -0.4667 | 0.00703 | -0.0477 | -66.3869
-5.5 | -0.3455 | 0.00621 | -0.0471 | -55.6361
-5 | -0.2848 | 0.00598 | -0.047 | -47.6254
-4.5 | -0.224 | 0.00581 | -0.047 | -38.5542
-3.5 | -0.1029 | 0.00546 | -0.0472 | -18.8462
-3 | -0.0426 | 0.0053 | -0.0474 | -8.0377
-2 | 0.078 | 0.00515 | -0.0479 | 15.1456
-1.5 | 0.1382 | 0.00505 | -0.0483 | 27.3663
-1 | 0.1984 | 0.00501 | -0.0487 | 39.6008
-0.5 | 0.2585 | 0.00495 | -0.0491 | 52.2222
0 | 0.3185 | 0.00491 | -0.0495 | 64.8676
0.5 | 0.3784 | 0.00481 | -0.05 | 78.6694
1 | 0.4382 | 0.00468 | -0.0505 | 93.6325
1.5 | 0.4973 | 0.00418 | -0.0513 | 118.9713
2 | 0.5562 | 0.00395 | -0.0518 | 140.8101
2.5 | 0.6151 | 0.00399 | -0.0523 | 154.1604
3 | 0.674 | 0.00409 | -0.0527 | 164.7922
3.5 | 0.7324 | 0.0044 | -0.053 | 166.4545
4 | 0.7899 | 0.00486 | -0.0532 | 162.5309
4.5 | 0.8464 | 0.00542 | -0.0532 | 156.1624
5 | 0.9014 | 0.006 | -0.0529 | 150.2333
5.5 | 0.9562 | 0.00646 | -0.0524 | 148.0186
6 | 1.0144 | 0.007 | -0.0526 | 144.9143
6.5 | 1.0716 | 0.00745 | -0.0525 | 143.8389
7 | 1.1288 | 0.00787 | -0.0524 | 143.4307
7.5 | 1.1858 | 0.0083 | -0.0522 | 142.8675
8 | 1.2422 | 0.00878 | -0.0518 | 141.4806
8.5 | 1.2973 | 0.00935 | -0.0512 | 138.7487
9 | 1.3512 | 0.01001 | -0.0504 | 134.985
9.5 | 1.4042 | 0.01071 | -0.0494 | 131.1111
10 | 1.4566 | 0.01138 | -0.0482 | 127.9965
10.5 | 1.5062 | 0.0122 | -0.0466 | 123.459
11 | 1.5527 | 0.01314 | -0.0445 | 118.1659
11.5 | 1.5949 | 0.0142 | -0.0418 | 112.3169
12 | 1.6266 | 0.01549 | -0.0375 | 105.0097
12.5 | 1.6307 | 0.01718 | -0.0295 | 94.9185
13 | 1.6424 | 0.01946 | -0.0243 | 84.3988
13.5 | 1.648 | 0.02271 | -0.0198 | 72.5672
14 | 1.6447 | 0.02717 | -0.0161 | 60.5337
14.5 | 1.6618 | 0.03042 | -0.0142 | 54.6285
15 | 1.6561 | 0.03597 | -0.0124 | 46.0411
15.5 | 1.6473 | 0.04237 | -0.0117 | 38.8789
16 | 1.6489 | 0.04829 | -0.012 | 34.1458
16.5 | 1.6279 | 0.05738 | -0.0138 | 28.3705
17 | 1.6074 | 0.06724 | -0.0169 | 23.9054
17.5 | 1.5892 | 0.07754 | -0.0209 | 20.4952
18 | 1.5414 | 0.0932 | -0.0286 | 16.5386
18.5 | 1.5213 | 0.10536 | -0.035 | 14.4391
19 | 1.4797 | 0.12198 | -0.0447 | 12.1307
19.5 | 1.4416 | 0.13873 | -0.0551 | 10.3914

## 119. Re 12M Mach 0.50 (1)
BIGFOIL.COM POLAR EXPORT
NACA63-510 a=0.2
NACA63-510 a=0.2 |  |  |  | Cl Max: | 1.198 | at alpha= | 20 | deg
JavaFoil+Calcfoil stall+Eppler ext transition |  |  |  | L/D Max: | 165.36 | at alpha= | 4 | deg
Re: | 12000000 |  |  | Cd Min: | 0.00503 | at alpha= | 0.5 | deg
Mach: | 0.5 |  |  | Cl=0 at alpha= | -2.6077 | deg
|  |  |  | @ Cl=0.1, Cd= | 0.0061704
|  |  |  | @ Cl=0.4, Cd= | 0.0053121
|  |  |  | @ Cl=0.6, Cd= | 0.0053488
alpha (deg) | Cl | Cd | Cm | Cl/Cd
-20 | -0.953 | 0.14489 | -0.023 | -6.576
-19.5 | -0.924 | 0.14057 | -0.023 | -6.574
-19 | -0.896 | 0.13608 | -0.022 | -6.584
-18.5 | -0.87 | 0.12925 | -0.023 | -6.727
-18 | -0.843 | 0.1226 | -0.023 | -6.876
-17.5 | -0.816 | 0.12572 | -0.023 | -6.487
-17 | -0.788 | 0.11915 | -0.023 | -6.616
-16.5 | -0.76 | 0.11372 | -0.022 | -6.685
-16 | -0.734 | 0.10543 | -0.023 | -6.965
-15.5 | -0.708 | 0.09838 | -0.023 | -7.2
-15 | -0.683 | 0.09127 | -0.024 | -7.48
-14.5 | -0.66 | 0.08195 | -0.026 | -8.049
-14 | -0.622 | 0.09728 | -0.022 | -6.397
-13.5 | -0.596 | 0.08897 | -0.022 | -6.696
-13 | -0.57 | 0.08163 | -0.023 | -6.977
-12.5 | -0.545 | 0.07282 | -0.025 | -7.484
-12 | -0.521 | 0.06524 | -0.026 | -7.985
-11.5 | -0.495 | 0.05997 | -0.027 | -8.256
-11 | -0.458 | 0.07013 | -0.022 | -6.536
-10.5 | -0.43 | 0.06998 | -0.021 | -6.148
-10 | -0.403 | 0.06245 | -0.022 | -6.461
-9.5 | -0.377 | 0.05734 | -0.023 | -6.573
-9 | -0.351 | 0.05209 | -0.024 | -6.733
-8.5 | -0.326 | 0.04641 | -0.027 | -7.019
-8 | -0.364 | 0.00818 | -0.044 | -44.521
-7.5 | -0.266 | 0.04923 | -0.021 | -5.408
-7 | -0.239 | 0.04648 | -0.021 | -5.139
-6.5 | -0.212 | 0.04282 | -0.022 | -4.949
-6 | -0.185 | 0.03876 | -0.024 | -4.782
-5.5 | -0.195 | 0.00703 | -0.045 | -27.748
-5 | -0.177 | 0.03725 | -0.022 | -4.741
-4.5 | -0.178 | 0.03252 | -0.026 | -5.476
-4 | -0.173 | 0.00669 | -0.046 | -25.905
-3.5 | -0.115 | 0.00652 | -0.047 | -17.567
-3 | -0.051 | 0.00636 | -0.047 | -8.069
-2.5 | 0.014 | 0.00626 | -0.048 | 2.295
-2 | 0.081 | 0.00619 | -0.048 | 13.152
-1.5 | 0.149 | 0.00612 | -0.048 | 24.407
-1 | 0.218 | 0.00612 | -0.049 | 35.561
-0.5 | 0.286 | 0.00612 | -0.049 | 46.763
0 | 0.354 | 0.00593 | -0.05 | 59.765
0.5 | 0.421 | 0.00503 | -0.05 | 83.723
1 | 0.489 | 0.00517 | -0.05 | 94.614
1.5 | 0.556 | 0.00527 | -0.051 | 105.564
2 | 0.623 | 0.00539 | -0.051 | 115.732
2.5 | 0.69 | 0.00531 | -0.052 | 129.893
3 | 0.757 | 0.00542 | -0.052 | 139.641
3.5 | 0.823 | 0.0056 | -0.053 | 147.043
4 | 0.889 | 0.00538 | -0.053 | 165.36
4.5 | 0.952 | 0.00579 | -0.053 | 164.603
5 | 1.012 | 0.00783 | -0.054 | 129.293
5.5 | 1.067 | 0.00938 | -0.054 | 113.729
6 | 1.116 | 0.01006 | -0.055 | 110.947
6.5 | 1.151 | 0.01083 | -0.055 | 106.357
7 | 1.169 | 0.01169 | -0.055 | 99.989
7.5 | 1.153 | 0.01292 | -0.055 | 89.292
8 | 1.013 | 0.01476 | -0.055 | 68.595
8.5 | 0.711 | 0.01631 | -0.056 | 43.604
9 | 0.742 | 0.01667 | -0.056 | 44.475
9.5 | 0.768 | 0.01861 | -0.056 | 41.28
10 | 0.77 | 0.02678 | -0.054 | 28.76
10.5 | 0.825 | 0.02065 | -0.057 | 39.958
11 | 0.847 | 0.02423 | -0.056 | 34.977
11.5 | 0.824 | 0.04403 | -0.052 | 18.71
12 | 0.903 | 0.02693 | -0.057 | 33.528
12.5 | 0.925 | 0.03089 | -0.057 | 29.927
13 | 0.931 | 0.04107 | -0.055 | 22.674
13.5 | 0.974 | 0.03581 | -0.057 | 27.202
14 | 0.975 | 0.04926 | -0.055 | 19.789
14.5 | 1.003 | 0.05217 | -0.055 | 19.225
15 | 0.943 | 0.10487 | -0.042 | 8.99
15.5 | 1.05 | 0.05892 | -0.056 | 17.824
16 | 1.077 | 0.06289 | -0.056 | 17.119
16.5 | 1.073 | 0.08406 | -0.053 | 12.764
17 | 1.057 | 0.11464 | -0.047 | 9.221
17.5 | 1.102 | 0.1074 | -0.051 | 10.259
18 | 1.127 | 0.11371 | -0.051 | 9.91
18.5 | 1.112 | 0.15494 | -0.043 | 7.174
19 | 1.141 | 0.15843 | -0.044 | 7.202
19.5 | 1.171 | 0.1608 | -0.046 | 7.284
20 | 1.198 | 0.16822 | -0.047 | 7.124

## 120. Re 12M Mach 0.50 (2)
BIGFOIL.COM POLAR EXPORT
NACA63-510 a=0.2
NACA63-510 a=0.2 |  |  |  | Cl Max: | 1.4551 | at alpha= | 8.5 | deg
XFOIL ncrit=9 |  |  |  | L/D Max: | 184.902 | at alpha= | 3.5 | deg
Re: | 12000000 |  |  | Cd Min: | 0.20054 | at alpha= | -15.5 | deg
Mach: | 0.5 |  |  | Cl=0 at alpha= | -2.6345 | deg
|  |  |  | @ Cl=0.1, Cd= | 0.0052566
|  |  |  | @ Cl=0.4, Cd= | 0.0049708
|  |  |  | @ Cl=0.6, Cd= | 0.0041717
alpha (deg) | Cl | Cd | Cm | Cl/Cd
-15.5 | -0.6021 | 0.20054 | 0.0395 | -3.0024
-15 | -0.5791 | 0.19231 | 0.0345 | -3.0113
-14.5 | -0.5559 | 0.18462 | 0.0297 | -3.011
-14 | -0.5341 | 0.17631 | 0.0249 | -3.0293
-13.5 | -0.5123 | 0.16812 | 0.0201 | -3.0472
-13 | -0.4939 | 0.15869 | 0.0151 | -3.1124
-12.5 | -0.474 | 0.15044 | 0.0104 | -3.1508
-12 | -0.4575 | 0.14119 | 0.0054 | -3.2403
-11.5 | -0.4444 | 0.13117 | 0.0002 | -3.388
-11 | -0.4275 | 0.12316 | -0.0044 | -3.4711
-10.5 | -0.4117 | 0.11507 | -0.009 | -3.5778
-10 | -0.3983 | 0.10682 | -0.0137 | -3.7287
-9.5 | -0.387 | 0.09848 | -0.0184 | -3.9297
-9 | -0.3714 | 0.09155 | -0.0224 | -4.0568
-8.5 | -0.3711 | 0.08215 | -0.0278 | -4.5173
-8 | -0.3674 | 0.07416 | -0.0325 | -4.9542
-7.5 | -0.3668 | 0.06656 | -0.037 | -5.5108
-7 | -0.3765 | 0.05984 | -0.0419 | -6.2918
-6.5 | -0.3765 | 0.04953 | -0.0515 | -7.6015
-6 | -0.3603 | 0.04029 | -0.0566 | -8.9427
-5.5 | -0.3319 | 0.03114 | -0.0594 | -10.6583
-5 | -0.3002 | 0.01998 | -0.0602 | -15.025
-4.5 | -0.2631 | 0.0088 | -0.0594 | -29.8977
-4 | -0.1955 | 0.00659 | -0.0576 | -29.6662
-3.5 | -0.1234 | 0.00601 | -0.0564 | -20.5324
-3 | -0.0519 | 0.0056 | -0.0557 | -9.2679
-2.5 | 0.0191 | 0.00538 | -0.0553 | 3.5502
-2 | 0.0896 | 0.00527 | -0.0552 | 17.0019
-1.5 | 0.1595 | 0.00518 | -0.0552 | 30.7915
-1 | 0.2289 | 0.00509 | -0.0554 | 44.9705
-0.5 | 0.2981 | 0.00504 | -0.0558 | 59.1468
0 | 0.3671 | 0.00499 | -0.0562 | 73.5671
0.5 | 0.4358 | 0.00495 | -0.0567 | 88.0404
1 | 0.5044 | 0.00481 | -0.0572 | 104.8649
1.5 | 0.5721 | 0.00427 | -0.058 | 133.9813
2 | 0.6402 | 0.00403 | -0.0585 | 158.8586
2.5 | 0.7084 | 0.00408 | -0.0589 | 173.6275
3 | 0.7765 | 0.00428 | -0.0591 | 181.4252
3.5 | 0.845 | 0.00457 | -0.0592 | 184.9015
4 | 0.9116 | 0.00513 | -0.0589 | 177.6998
4.5 | 0.9757 | 0.00595 | -0.0581 | 163.9832
5 | 1.0377 | 0.00679 | -0.0567 | 152.8277
5.5 | 1.1021 | 0.00744 | -0.0552 | 148.1317
6 | 1.1694 | 0.00804 | -0.0539 | 145.4478
6.5 | 1.2371 | 0.00863 | -0.0522 | 143.3488
7 | 1.3044 | 0.00926 | -0.0501 | 140.8639
7.5 | 1.3693 | 0.01005 | -0.0472 | 136.2488
8 | 1.43 | 0.01106 | -0.043 | 129.2948
8.5 | 1.4551 | 0.01326 | -0.0339 | 109.736
9 | 1.4267 | 0.01711 | -0.0217 | 83.384
9.5 | 1.3973 | 0.0233 | -0.0146 | 59.97
10 | 1.3695 | 0.03047 | -0.0101 | 44.9458
10.5 | 1.3357 | 0.03908 | -0.0079 | 34.1786
11 | 1.3007 | 0.04911 | -0.0087 | 26.4854
11.5 | 1.2682 | 0.06033 | -0.0122 | 21.0211
12 | 1.2355 | 0.073 | -0.0181 | 16.9247
12.5 | 1.1997 | 0.08751 | -0.0264 | 13.7093
13 | 1.1707 | 0.10244 | -0.0357 | 11.4282
13.5 | 1.1457 | 0.11798 | -0.0458 | 9.711

## 121. Re 14M Mach 0.00 (1)
BIGFOIL.COM POLAR EXPORT
NACA63-510 a=0.2
NACA63-510 a=0.2 |  |  |  | Cl Max: | 1.213 | at alpha= | 9.5 | deg
JavaFoil+Calcfoil stall+Eppler ext transition |  |  |  | L/D Max: | 152.888 | at alpha= | 7 | deg
Re: | 14000000 |  |  | Cd Min: | 0.00499 | at alpha= | 1 | deg
Mach: | 0 |  |  | Cl=0 at alpha= | -2.6121 | deg
|  |  |  | @ Cl=0.1, Cd= | 0.0058851
|  |  |  | @ Cl=0.4, Cd= | 0.0052631
|  |  |  | @ Cl=0.6, Cd= | 0.0051312
alpha (deg) | Cl | Cd | Cm | Cl/Cd
-12.5 | -0.455 | 0.08075 | -0.017 | -5.629
-12 | -0.462 | 0.07605 | -0.018 | -6.077
-11.5 | -0.466 | 0.07351 | -0.017 | -6.345
-11 | -0.468 | 0.06894 | -0.017 | -6.792
-10.5 | -0.468 | 0.0635 | -0.018 | -7.366
-10 | -0.463 | 0.0601 | -0.018 | -7.709
-9.5 | -0.457 | 0.0553 | -0.02 | -8.258
-9 | -0.446 | 0.05129 | -0.02 | -8.691
-8.5 | -0.43 | 0.0483 | -0.021 | -8.912
-8 | -0.413 | 0.04411 | -0.023 | -9.356
-7.5 | -0.477 | 0.00717 | -0.038 | -66.499
-7 | -0.443 | 0.007 | -0.038 | -63.277
-6.5 | -0.404 | 0.00683 | -0.039 | -59.148
-6 | -0.361 | 0.00664 | -0.039 | -54.43
-5.5 | -0.315 | 0.00654 | -0.039 | -48.147
-5 | -0.265 | 0.00638 | -0.04 | -41.604
-4.5 | -0.213 | 0.00627 | -0.04 | -34.001
-4 | -0.159 | 0.00618 | -0.04 | -25.702
-3.5 | -0.103 | 0.00607 | -0.041 | -16.908
-3 | -0.045 | 0.00599 | -0.041 | -7.568
-2.5 | 0.013 | 0.00598 | -0.041 | 2.108
-2 | 0.071 | 0.00589 | -0.042 | 12.067
-1.5 | 0.13 | 0.00588 | -0.042 | 22.069
-1 | 0.189 | 0.00585 | -0.042 | 32.29
-0.5 | 0.248 | 0.00589 | -0.043 | 42.121
0 | 0.307 | 0.00589 | -0.043 | 52.154
0.5 | 0.366 | 0.00565 | -0.043 | 64.731
1 | 0.424 | 0.00499 | -0.044 | 85
1.5 | 0.482 | 0.00502 | -0.044 | 96.069
2 | 0.541 | 0.0051 | -0.044 | 105.99
2.5 | 0.599 | 0.00513 | -0.045 | 116.734
3 | 0.657 | 0.0052 | -0.045 | 126.401
3.5 | 0.715 | 0.00529 | -0.046 | 135.125
4 | 0.772 | 0.00526 | -0.046 | 146.752
4.5 | 0.829 | 0.00558 | -0.046 | 148.457
5 | 0.884 | 0.00602 | -0.047 | 146.734
5.5 | 0.938 | 0.00639 | -0.047 | 146.815
6 | 0.99 | 0.0066 | -0.048 | 149.942
6.5 | 1.039 | 0.00687 | -0.048 | 151.191
7 | 1.084 | 0.00709 | -0.048 | 152.888
7.5 | 1.126 | 0.00906 | -0.049 | 124.292
8 | 1.161 | 0.00951 | -0.049 | 122.147
8.5 | 1.187 | 0.01002 | -0.049 | 118.423
9 | 1.205 | 0.01054 | -0.05 | 114.301
9.5 | 1.213 | 0.01124 | -0.05 | 107.915
10 | 1.213 | 0.01199 | -0.05 | 101.128
10.5 | 1.204 | 0.01279 | -0.051 | 94.123
11 | 1.188 | 0.01355 | -0.051 | 87.635
11.5 | 1.163 | 0.01454 | -0.051 | 79.959
12 | 1.131 | 0.01578 | -0.051 | 71.665
12.5 | 1.092 | 0.01755 | -0.051 | 62.228
13 | 1.051 | 0.01865 | -0.052 | 56.376
13.5 | 1.006 | 0.02035 | -0.052 | 49.424
14 | 0.957 | 0.02251 | -0.052 | 42.519
14.5 | 0.903 | 0.02664 | -0.052 | 33.877

## 122. Re 14M Mach 0.00 (2)
BIGFOIL.COM POLAR EXPORT
NACA63-510 a=0.2
NACA63-510 a=0.2 |  |  |  | Cl Max: | 1.82 | at alpha= | 18.5 | deg
XFOIL ncrit=9 |  |  |  | L/D Max: | 158.362 | at alpha= | 3 | deg
Re: | 14000000 |  |  | Cd Min: | 0.06341 | at alpha= | 20 | deg
Mach: | 0 |  |  | Cl=0 at alpha= | -2.6469 | deg
|  |  |  | @ Cl=0.1, Cd= | 0.0049713
|  |  |  | @ Cl=0.4, Cd= | 0.0046702
|  |  |  | @ Cl=0.6, Cd= | 0.0040394
alpha (deg) | Cl | Cd | Cm | Cl/Cd
-19 | -1.3841 | 0.05159 | -0.0544 | -26.8288
-18.5 | -1.4951 | 0.03425 | -0.0638 | -43.6526
-18 | -1.5334 | 0.03002 | -0.057 | -51.0793
-17.5 | -1.521 | 0.02701 | -0.054 | -56.3125
-17 | -1.4965 | 0.02441 | -0.0519 | -61.3068
-16.5 | -1.4633 | 0.0223 | -0.0504 | -65.6188
-16 | -1.4297 | 0.02065 | -0.0481 | -69.2349
-15.5 | -1.389 | 0.01903 | -0.047 | -72.99
-15 | -1.3449 | 0.01764 | -0.0461 | -76.2415
-14.5 | -1.2988 | 0.01637 | -0.0454 | -79.3403
-14 | -1.251 | 0.01524 | -0.0448 | -82.0866
-13.5 | -1.2019 | 0.01418 | -0.0443 | -84.7602
-13 | -1.1529 | 0.01295 | -0.0437 | -89.027
-12.5 | -1.1027 | 0.01185 | -0.0433 | -93.0549
-12 | -1.0509 | 0.01096 | -0.043 | -95.885
-11.5 | -0.9977 | 0.0103 | -0.0428 | -96.8641
-11 | -0.9437 | 0.00974 | -0.0427 | -96.8891
-10.5 | -0.8892 | 0.00924 | -0.0426 | -96.2338
-10 | -0.8343 | 0.00878 | -0.0426 | -95.0228
-9.5 | -0.7793 | 0.00826 | -0.0425 | -94.3462
-9 | -0.7242 | 0.00776 | -0.0426 | -93.3247
-8.5 | -0.6683 | 0.00741 | -0.0426 | -90.1889
-8 | -0.612 | 0.00711 | -0.0428 | -86.0759
-7.5 | -0.5555 | 0.00685 | -0.0429 | -81.0949
-7 | -0.4989 | 0.0066 | -0.0431 | -75.5909
-6.5 | -0.442 | 0.00639 | -0.0433 | -69.1706
-6 | -0.3852 | 0.00606 | -0.0435 | -63.5644
-5.5 | -0.3282 | 0.00583 | -0.0437 | -56.295
-5 | -0.2709 | 0.00569 | -0.044 | -47.6098
-4.5 | -0.2134 | 0.00556 | -0.0443 | -38.3813
-3.5 | -0.0984 | 0.00529 | -0.045 | -18.6011
-3 | -0.0408 | 0.00515 | -0.0453 | -7.9223
-1.5 | 0.1325 | 0.00493 | -0.0465 | 26.8763
-1 | 0.1903 | 0.00489 | -0.0469 | 38.9162
-0.5 | 0.2481 | 0.00484 | -0.0474 | 51.2603
0 | 0.3058 | 0.0048 | -0.0478 | 63.7083
0.5 | 0.3635 | 0.00474 | -0.0483 | 76.6878
1 | 0.421 | 0.00463 | -0.0488 | 90.9287
1.5 | 0.478 | 0.00433 | -0.0494 | 110.3926
2 | 0.5345 | 0.00405 | -0.05 | 131.9753
2.5 | 0.5911 | 0.00403 | -0.0505 | 146.6749
3 | 0.6477 | 0.00409 | -0.051 | 158.3619
4.5 | 0.8133 | 0.00537 | -0.0519 | 151.4525
5.5 | 0.9204 | 0.00621 | -0.0518 | 148.2126
6 | 0.9748 | 0.00661 | -0.0519 | 147.4735
6.5 | 1.0293 | 0.00701 | -0.0521 | 146.8331
7 | 1.0839 | 0.00736 | -0.0524 | 147.269
7.5 | 1.1381 | 0.00773 | -0.0526 | 147.2316
8 | 1.1916 | 0.00815 | -0.0527 | 146.2086
8.5 | 1.2447 | 0.00856 | -0.0528 | 145.4089
9 | 1.2966 | 0.00907 | -0.0527 | 142.9548
9.5 | 1.3478 | 0.00962 | -0.0525 | 140.104
10 | 1.398 | 0.0102 | -0.0522 | 137.0588
10.5 | 1.4478 | 0.01075 | -0.0519 | 134.6791
11 | 1.4965 | 0.01134 | -0.0515 | 131.9665
11.5 | 1.5429 | 0.01205 | -0.0507 | 128.0415
12 | 1.5859 | 0.01296 | -0.0494 | 122.3688
12.5 | 1.6273 | 0.01385 | -0.048 | 117.4946
13 | 1.6666 | 0.01472 | -0.0462 | 113.2201
13.5 | 1.7019 | 0.01564 | -0.0439 | 108.8171
14 | 1.7152 | 0.01676 | -0.0379 | 102.3389
14.5 | 1.7334 | 0.01802 | -0.0336 | 96.1931
15 | 1.7487 | 0.01985 | -0.0299 | 88.0957
15.5 | 1.7647 | 0.02196 | -0.0269 | 80.3597
16 | 1.7828 | 0.02417 | -0.0247 | 73.7609
16.5 | 1.7936 | 0.02717 | -0.0225 | 66.014
17 | 1.8045 | 0.0304 | -0.0209 | 59.3586
17.5 | 1.8155 | 0.03383 | -0.0199 | 53.6654
18 | 1.8096 | 0.0392 | -0.0189 | 46.1633
18.5 | 1.82 | 0.04328 | -0.019 | 42.0518
19 | 1.8142 | 0.04951 | -0.0195 | 36.6431
19.5 | 1.8098 | 0.05597 | -0.0208 | 32.3352
20 | 1.8014 | 0.06341 | -0.0228 | 28.4088

## 123. Re 14M Mach 0.10 (1)
BIGFOIL.COM POLAR EXPORT
NACA63-510 a=0.2
NACA63-510 a=0.2 |  |  |  | Cl Max: | 1.211 | at alpha= | 9.5 | deg
JavaFoil+Calcfoil stall+Eppler ext transition |  |  |  | L/D Max: | 155.745 | at alpha= | 5.5 | deg
Re: | 14000000 |  |  | Cd Min: | 0.00498 | at alpha= | 1 | deg
Mach: | 0.1 |  |  | Cl=0 at alpha= | -2.6102 | deg
|  |  |  | @ Cl=0.1, Cd= | 0.0059003
|  |  |  | @ Cl=0.4, Cd= | 0.0052803
|  |  |  | @ Cl=0.6, Cd= | 0.005158
alpha (deg) | Cl | Cd | Cm | Cl/Cd
-12.5 | -0.429 | 0.0815 | -0.018 | -5.263
-12 | -0.44 | 0.07608 | -0.018 | -5.78
-11.5 | -0.447 | 0.07324 | -0.018 | -6.102
-11 | -0.452 | 0.06918 | -0.018 | -6.529
-10.5 | -0.454 | 0.06384 | -0.018 | -7.109
-10 | -0.452 | 0.06088 | -0.018 | -7.425
-9.5 | -0.447 | 0.05728 | -0.018 | -7.797
-9 | -0.438 | 0.05213 | -0.02 | -8.409
-8.5 | -0.426 | 0.04806 | -0.021 | -8.868
-8 | -0.408 | 0.0456 | -0.022 | -8.945
-7.5 | -0.474 | 0.00718 | -0.038 | -66.087
-7 | -0.442 | 0.00705 | -0.039 | -62.64
-6.5 | -0.404 | 0.00685 | -0.039 | -58.95
-6 | -0.362 | 0.00665 | -0.039 | -54.362
-5.5 | -0.316 | 0.00655 | -0.039 | -48.156
-5 | -0.266 | 0.0064 | -0.04 | -41.557
-4.5 | -0.214 | 0.00629 | -0.04 | -33.99
-4 | -0.159 | 0.00619 | -0.04 | -25.768
-3.5 | -0.103 | 0.00607 | -0.041 | -16.981
-3 | -0.046 | 0.00603 | -0.041 | -7.555
-2.5 | 0.013 | 0.00597 | -0.041 | 2.119
-2 | 0.071 | 0.00592 | -0.042 | 12.069
-1.5 | 0.13 | 0.00588 | -0.042 | 22.204
-1 | 0.19 | 0.00586 | -0.042 | 32.39
-0.5 | 0.249 | 0.00588 | -0.043 | 42.412
0 | 0.309 | 0.00592 | -0.043 | 52.148
0.5 | 0.368 | 0.00565 | -0.044 | 65.076
1 | 0.426 | 0.00498 | -0.044 | 85.65
1.5 | 0.485 | 0.00505 | -0.044 | 95.993
2 | 0.543 | 0.0051 | -0.045 | 106.482
2.5 | 0.602 | 0.00516 | -0.045 | 116.693
3 | 0.66 | 0.00523 | -0.045 | 126.295
3.5 | 0.718 | 0.00533 | -0.046 | 134.825
4 | 0.776 | 0.00525 | -0.046 | 147.809
4.5 | 0.833 | 0.00562 | -0.047 | 148.18
5 | 0.888 | 0.00601 | -0.047 | 147.752
5.5 | 0.943 | 0.00605 | -0.047 | 155.745
6 | 0.994 | 0.00669 | -0.048 | 148.685
6.5 | 1.043 | 0.00694 | -0.048 | 150.279
7 | 1.089 | 0.00714 | -0.049 | 152.376
7.5 | 1.13 | 0.00913 | -0.049 | 123.79
8 | 1.164 | 0.00963 | -0.049 | 120.877
8.5 | 1.189 | 0.01012 | -0.05 | 117.437
9 | 1.205 | 0.01066 | -0.05 | 113.058
9.5 | 1.211 | 0.0114 | -0.05 | 106.25
10 | 1.208 | 0.01219 | -0.051 | 99.068
10.5 | 1.195 | 0.01309 | -0.051 | 91.274
11 | 1.174 | 0.01385 | -0.051 | 84.742
11.5 | 1.144 | 0.01493 | -0.051 | 76.652
12 | 1.106 | 0.01656 | -0.051 | 66.772
12.5 | 1.064 | 0.01753 | -0.052 | 60.716
13 | 1.016 | 0.01928 | -0.052 | 52.694
13.5 | 0.965 | 0.02117 | -0.052 | 45.567
14 | 0.906 | 0.02483 | -0.052 | 36.494
14.5 | 0.848 | 0.02869 | -0.051 | 29.566

## 124. Re 14M Mach 0.10 (2)
BIGFOIL.COM POLAR EXPORT
NACA63-510 a=0.2
NACA63-510 a=0.2 |  |  |  | Cl Max: | 1.8035 | at alpha= | 17.5 | deg
XFOIL ncrit=9 |  |  |  | L/D Max: | 159.414 | at alpha= | 3.5 | deg
Re: | 14000000 |  |  | Cd Min: | 0.07125 | at alpha= | 20 | deg
Mach: | 0.1 |  |  | Cl=0 at alpha= | -2.6463 | deg
|  |  |  | @ Cl=0.1, Cd= | 0.0049758
|  |  |  | @ Cl=0.4, Cd= | 0.0046749
|  |  |  | @ Cl=0.6, Cd= | 0.0040355
alpha (deg) | Cl | Cd | Cm | Cl/Cd
-17 | -1.3756 | 0.03617 | -0.0646 | -38.0315
-16.5 | -1.4179 | 0.03059 | -0.0581 | -46.3517
-16 | -1.4125 | 0.02633 | -0.0546 | -53.646
-15.5 | -1.3869 | 0.02308 | -0.0524 | -60.091
-15 | -1.3498 | 0.02072 | -0.0509 | -65.1448
-14.5 | -1.3078 | 0.01871 | -0.0496 | -69.8985
-14 | -1.262 | 0.01707 | -0.0485 | -73.9309
-13.5 | -1.2141 | 0.0156 | -0.0476 | -77.8269
-13 | -1.1638 | 0.01441 | -0.0468 | -80.7634
-12.5 | -1.1124 | 0.0133 | -0.0461 | -83.6391
-12 | -1.0617 | 0.01191 | -0.0454 | -89.1436
-11.5 | -1.0091 | 0.01084 | -0.0449 | -93.0904
-11 | -0.9546 | 0.01011 | -0.0445 | -94.4214
-10.5 | -0.8992 | 0.00953 | -0.0443 | -94.3547
-10 | -0.8434 | 0.00901 | -0.044 | -93.6071
-9.5 | -0.7873 | 0.00854 | -0.0439 | -92.1897
-9 | -0.7313 | 0.00797 | -0.0437 | -91.7566
-8.5 | -0.6749 | 0.00752 | -0.0436 | -89.7473
-8 | -0.6179 | 0.0072 | -0.0436 | -85.8194
-7.5 | -0.5607 | 0.00692 | -0.0437 | -81.026
-6 | -0.3884 | 0.00612 | -0.044 | -63.4641
-5.5 | -0.3309 | 0.00585 | -0.0442 | -56.5641
-5 | -0.273 | 0.0057 | -0.0444 | -47.8947
-3.5 | -0.0991 | 0.0053 | -0.0453 | -18.6981
-3 | -0.0411 | 0.00516 | -0.0456 | -7.9651
-2.5 | 0.017 | 0.00509 | -0.046 | 3.3399
-1.5 | 0.1333 | 0.00493 | -0.0468 | 27.0385
-1 | 0.1915 | 0.00489 | -0.0472 | 39.1616
-0.5 | 0.2497 | 0.00484 | -0.0476 | 51.5909
0 | 0.3078 | 0.00481 | -0.0481 | 63.9917
0.5 | 0.3658 | 0.00474 | -0.0485 | 77.173
1 | 0.4236 | 0.00463 | -0.0491 | 91.4903
1.5 | 0.481 | 0.00432 | -0.0497 | 111.3426
2.5 | 0.5948 | 0.00403 | -0.0508 | 147.5931
3 | 0.6518 | 0.00409 | -0.0513 | 159.3643
3.5 | 0.7078 | 0.00444 | -0.0516 | 159.4144
4.5 | 0.8184 | 0.00539 | -0.0521 | 151.8367
5 | 0.873 | 0.00583 | -0.0522 | 149.7427
5.5 | 0.9262 | 0.00624 | -0.052 | 148.4295
6 | 0.9809 | 0.00665 | -0.0521 | 147.5038
6.5 | 1.036 | 0.00705 | -0.0522 | 146.9504
7 | 1.091 | 0.00741 | -0.0524 | 147.2335
7.5 | 1.1457 | 0.00778 | -0.0526 | 147.2622
8 | 1.1996 | 0.00821 | -0.0526 | 146.1145
8.5 | 1.253 | 0.00866 | -0.0526 | 144.6882
9 | 1.3052 | 0.0092 | -0.0524 | 141.8696
9.5 | 1.3569 | 0.00975 | -0.0522 | 139.1692
10 | 1.4076 | 0.01033 | -0.0518 | 136.2633
10.5 | 1.4579 | 0.01089 | -0.0513 | 133.8751
11 | 1.5064 | 0.01154 | -0.0507 | 130.5373
11.5 | 1.5521 | 0.01236 | -0.0496 | 125.5744
12 | 1.5953 | 0.01326 | -0.0481 | 120.3092
12.5 | 1.6359 | 0.0142 | -0.0463 | 115.2042
13 | 1.6735 | 0.01514 | -0.0442 | 110.535
13.5 | 1.7013 | 0.01611 | -0.0403 | 105.6052
14 | 1.7097 | 0.01751 | -0.0338 | 97.6413
14.5 | 1.7301 | 0.01898 | -0.0302 | 91.1538
15 | 1.7446 | 0.02114 | -0.0267 | 82.526
15.5 | 1.7596 | 0.02357 | -0.0239 | 74.6542
16 | 1.7772 | 0.02605 | -0.0219 | 68.2226
16.5 | 1.7855 | 0.02952 | -0.0199 | 60.4844
17 | 1.7941 | 0.03322 | -0.0185 | 54.0066
17.5 | 1.8035 | 0.03709 | -0.0177 | 48.625
18 | 1.7929 | 0.04342 | -0.0174 | 41.292
18.5 | 1.8027 | 0.04792 | -0.0177 | 37.6189
19 | 1.793 | 0.05509 | -0.019 | 32.5467
19.5 | 1.7846 | 0.06257 | -0.0209 | 28.5217
20 | 1.7709 | 0.07125 | -0.0238 | 24.8547

## 125. Re 14M Mach 0.25 (1)
BIGFOIL.COM POLAR EXPORT
NACA63-510 a=0.2
NACA63-510 a=0.2 |  |  |  | Cl Max: | 1.196 | at alpha= | 9 | deg
JavaFoil+Calcfoil stall+Eppler ext transition |  |  |  | L/D Max: | 149.616 | at alpha= | 6.5 | deg
Re: | 14000000 |  |  | Cd Min: | 0.00501 | at alpha= | 1 | deg
Mach: | 0.25 |  |  | Cl=0 at alpha= | -2.6083 | deg
|  |  |  | @ Cl=0.1, Cd= | 0.0059256
|  |  |  | @ Cl=0.4, Cd= | 0.0054407
|  |  |  | @ Cl=0.6, Cd= | 0.042
alpha (deg) | Cl | Cd | Cm | Cl/Cd
-11.5 | -0.266 | 0.07364 | -0.018 | -3.615
-11 | -0.301 | 0.06993 | -0.018 | -4.3
-10.5 | -0.33 | 0.06522 | -0.019 | -5.057
-10 | -0.353 | 0.06191 | -0.019 | -5.697
-9.5 | -0.369 | 0.0587 | -0.019 | -6.289
-9 | -0.379 | 0.05547 | -0.019 | -6.826
-8.5 | -0.381 | 0.05181 | -0.019 | -7.36
-8 | -0.377 | 0.04912 | -0.019 | -7.666
-7.5 | -0.366 | 0.0446 | -0.021 | -8.207
-7 | -0.348 | 0.04128 | -0.022 | -8.44
-6.5 | -0.399 | 0.00697 | -0.04 | -57.157
-6 | -0.361 | 0.00681 | -0.04 | -53.007
-5.5 | -0.318 | 0.00666 | -0.041 | -47.771
-5 | -0.27 | 0.00647 | -0.041 | -41.685
-4.5 | -0.218 | 0.00637 | -0.041 | -34.197
-4 | -0.163 | 0.00626 | -0.042 | -26.037
-3.5 | -0.105 | 0.00613 | -0.042 | -17.206
-3 | -0.047 | 0.00606 | -0.042 | -7.702
-2.5 | 0.013 | 0.00602 | -0.043 | 2.156
-2 | 0.073 | 0.00593 | -0.043 | 12.364
-1.5 | 0.134 | 0.00592 | -0.043 | 22.624
-1 | 0.195 | 0.00589 | -0.044 | 33.094
-0.5 | 0.256 | 0.00594 | -0.044 | 43.132
0 | 0.317 | 0.00592 | -0.044 | 53.55
0.5 | 0.378 | 0.00569 | -0.045 | 66.34
1 | 0.438 | 0.00501 | -0.045 | 87.413
1.5 | 0.498 | 0.00509 | -0.045 | 97.887
2 | 0.558 | 0.00516 | -0.046 | 108.27
2.5 | 0.618 | 0.00519 | -0.046 | 119.04
3 | 0.678 | 0.00527 | -0.047 | 128.578
3.5 | 0.738 | 0.00538 | -0.047 | 137.124
4 | 0.797 | 0.00538 | -0.047 | 148.265
4.5 | 0.855 | 0.00574 | -0.048 | 149.032
5 | 0.912 | 0.00617 | -0.048 | 147.874
5.5 | 0.967 | 0.00652 | -0.049 | 148.312
6 | 1.019 | 0.00686 | -0.049 | 148.544
6.5 | 1.068 | 0.00714 | -0.049 | 149.616
7 | 1.112 | 0.0091 | -0.05 | 122.19
7.5 | 1.15 | 0.00958 | -0.05 | 120.058
8 | 1.179 | 0.01015 | -0.051 | 116.172
8.5 | 1.194 | 0.01076 | -0.051 | 110.962
9 | 1.196 | 0.01149 | -0.051 | 104.105
9.5 | 1.184 | 0.0124 | -0.051 | 95.464
10 | 1.157 | 0.01344 | -0.052 | 86.081
10.5 | 1.116 | 0.01441 | -0.052 | 77.447
11 | 1.058 | 0.01604 | -0.052 | 65.921
11.5 | 0.988 | 0.01725 | -0.052 | 57.268
12 | 0.904 | 0.0191 | -0.052 | 47.337
12.5 | 0.81 | 0.02144 | -0.052 | 37.761
13 | 0.705 | 0.0251 | -0.052 | 28.095
13.5 | 0.594 | 0.03051 | -0.051 | 19.459
14 | 0.473 | 0.042 | -0.049 | 11.258

## 126. Re 14M Mach 0.25 (2)
BIGFOIL.COM POLAR EXPORT
NACA63-510 a=0.2
NACA63-510 a=0.2 |  |  |  | Cl Max: | 1.6868 | at alpha= | 14.5 | deg
XFOIL ncrit=9 |  |  |  | L/D Max: | 163.826 | at alpha= | 3.5 | deg
Re: | 14000000 |  |  | Cd Min: | 0.17441 | at alpha= | -15.5 | deg
Mach: | 0.25 |  |  | Cl=0 at alpha= | -2.6449 | deg
|  |  |  | @ Cl=0.1, Cd= | 0.0050073
|  |  |  | @ Cl=0.4, Cd= | 0.0047103
|  |  |  | @ Cl=0.6, Cd= | 0.0040374
alpha (deg) | Cl | Cd | Cm | Cl/Cd
-15.5 | -0.5953 | 0.17441 | 0.0275 | -3.4132
-15 | -0.5761 | 0.16797 | 0.0235 | -3.4298
-14.5 | -0.5597 | 0.1606 | 0.0191 | -3.4851
-14 | -0.5413 | 0.154 | 0.0151 | -3.5149
-13.5 | -0.5298 | 0.14525 | 0.0104 | -3.6475
-13 | -0.5297 | 0.13322 | 0.0043 | -3.9761
-12.5 | -0.5605 | 0.11427 | -0.0058 | -4.905
-12 | -0.5578 | 0.1051 | -0.0112 | -5.3073
-11.5 | -0.6234 | 0.08362 | -0.0249 | -7.4552
-11 | -0.6789 | 0.06719 | -0.0372 | -10.1042
-10.5 | -0.9418 | 0.01525 | -0.0554 | -61.7574
-10 | -0.8924 | 0.01193 | -0.0537 | -74.803
-9.5 | -0.8343 | 0.01037 | -0.0523 | -80.4532
-9 | -0.7738 | 0.0094 | -0.0511 | -82.3191
-8.5 | -0.7126 | 0.00868 | -0.0501 | -82.0968
-8 | -0.6518 | 0.00794 | -0.0492 | -82.0907
-7.5 | -0.5906 | 0.00741 | -0.0485 | -79.7031
-7 | -0.5292 | 0.00705 | -0.048 | -75.0638
-6.5 | -0.4677 | 0.00676 | -0.0476 | -69.1864
-6 | -0.4066 | 0.00648 | -0.0473 | -62.7469
-5.5 | -0.3461 | 0.00606 | -0.047 | -57.1122
-5 | -0.2853 | 0.00581 | -0.0469 | -49.105
-4.5 | -0.2245 | 0.00565 | -0.0469 | -39.7345
-4 | -0.1638 | 0.00551 | -0.047 | -29.7278
-3.5 | -0.1033 | 0.00537 | -0.0472 | -19.2365
-3 | -0.0429 | 0.0052 | -0.0473 | -8.25
-2.5 | 0.0175 | 0.00511 | -0.0476 | 3.4247
-1.5 | 0.138 | 0.00496 | -0.0483 | 27.8226
-1 | 0.1982 | 0.00491 | -0.0487 | 40.3666
-0.5 | 0.2584 | 0.00485 | -0.0491 | 53.2784
0 | 0.3184 | 0.00482 | -0.0496 | 66.0581
0.5 | 0.3784 | 0.00475 | -0.05 | 79.6632
1 | 0.4382 | 0.00464 | -0.0506 | 94.4397
1.5 | 0.4975 | 0.00431 | -0.0512 | 115.4292
2 | 0.5564 | 0.00403 | -0.0518 | 138.0645
2.5 | 0.6152 | 0.00404 | -0.0523 | 152.2772
3 | 0.6742 | 0.00412 | -0.0527 | 163.6408
3.5 | 0.7323 | 0.00447 | -0.053 | 163.8255
4 | 0.7901 | 0.00491 | -0.0533 | 160.9165
4.5 | 0.8468 | 0.00548 | -0.0534 | 154.5255
5 | 0.9032 | 0.006 | -0.0533 | 150.5333
5.5 | 0.9582 | 0.00645 | -0.0528 | 148.5581
6 | 1.0155 | 0.00686 | -0.0527 | 148.0321
6.5 | 1.0731 | 0.00726 | -0.0527 | 147.8099
7 | 1.1304 | 0.00768 | -0.0526 | 147.1875
7.5 | 1.1875 | 0.00811 | -0.0524 | 146.4242
8 | 1.2443 | 0.00855 | -0.0521 | 145.5322
8.5 | 1.2995 | 0.00913 | -0.0515 | 142.333
9 | 1.3537 | 0.00978 | -0.0507 | 138.4151
9.5 | 1.4077 | 0.0104 | -0.0498 | 135.3558
10 | 1.4604 | 0.01107 | -0.0487 | 131.9241
10.5 | 1.5104 | 0.01189 | -0.0472 | 127.0311
11 | 1.5577 | 0.01281 | -0.0452 | 121.6003
11.5 | 1.6009 | 0.01385 | -0.0425 | 115.5884
12 | 1.6351 | 0.01517 | -0.0386 | 107.7851
12.5 | 1.6368 | 0.0169 | -0.03 | 96.8521
13 | 1.6497 | 0.01901 | -0.0248 | 86.7806
13.5 | 1.6668 | 0.02141 | -0.0209 | 77.8515
14 | 1.6687 | 0.02526 | -0.017 | 66.061
14.5 | 1.6868 | 0.0283 | -0.0148 | 59.6042
15 | 1.6836 | 0.03341 | -0.0126 | 50.3921
15.5 | 1.6772 | 0.0393 | -0.0114 | 42.6768
16 | 1.6791 | 0.04497 | -0.0112 | 37.3382
16.5 | 1.6602 | 0.05346 | -0.0124 | 31.055
17 | 1.6412 | 0.06274 | -0.0149 | 26.1588
17.5 | 1.6228 | 0.07271 | -0.0184 | 22.3188
18 | 1.578 | 0.08737 | -0.0252 | 18.0611
18.5 | 1.5579 | 0.09923 | -0.0312 | 15.6999
19 | 1.5179 | 0.11508 | -0.0402 | 13.19
19.5 | 1.4816 | 0.13101 | -0.0498 | 11.3091

## 127. Re 14M Mach 0.50 (1)
BIGFOIL.COM POLAR EXPORT
NACA63-510 a=0.2
NACA63-510 a=0.2 |  |  |  | Cl Max: | 1.196 | at alpha= | 20 | deg
JavaFoil+Calcfoil stall+Eppler ext transition |  |  |  | L/D Max: | 162.753 | at alpha= | 4 | deg
Re: | 14000000 |  |  | Cd Min: | 0.0052 | at alpha= | 1 | deg
Mach: | 0.5 |  |  | Cl=0 at alpha= | -2.6077 | deg
|  |  |  | @ Cl=0.1, Cd= | 0.0061188
|  |  |  | @ Cl=0.4, Cd= | 0.0057178
|  |  |  | @ Cl=0.6, Cd= | 0.0053425
alpha (deg) | Cl | Cd | Cm | Cl/Cd
-20 | -0.952 | 0.15072 | -0.023 | -6.319
-19.5 | -0.925 | 0.14261 | -0.023 | -6.486
-19 | -0.897 | 0.1372 | -0.023 | -6.538
-18.5 | -0.871 | 0.12939 | -0.023 | -6.728
-18 | -0.844 | 0.1236 | -0.023 | -6.829
-17.5 | -0.816 | 0.1245 | -0.023 | -6.554
-17 | -0.789 | 0.11818 | -0.023 | -6.675
-16.5 | -0.761 | 0.11222 | -0.023 | -6.781
-16 | -0.735 | 0.10421 | -0.023 | -7.057
-15.5 | -0.71 | 0.09625 | -0.024 | -7.375
-15 | -0.685 | 0.08865 | -0.025 | -7.724
-14.5 | -0.663 | 0.07799 | -0.027 | -8.507
-14 | -0.623 | 0.09597 | -0.022 | -6.487
-13.5 | -0.596 | 0.08782 | -0.022 | -6.789
-13 | -0.57 | 0.0805 | -0.023 | -7.08
-12.5 | -0.546 | 0.07121 | -0.025 | -7.673
-12 | -0.523 | 0.06264 | -0.027 | -8.355
-11.5 | -0.499 | 0.05662 | -0.028 | -8.804
-11 | -0.459 | 0.06953 | -0.022 | -6.595
-10.5 | -0.43 | 0.06898 | -0.021 | -6.237
-10 | -0.404 | 0.06198 | -0.022 | -6.514
-9.5 | -0.377 | 0.05684 | -0.023 | -6.636
-9 | -0.351 | 0.05133 | -0.025 | -6.844
-8.5 | -0.327 | 0.04495 | -0.028 | -7.276
-8 | -0.364 | 0.00792 | -0.044 | -46.032
-7.5 | -0.266 | 0.04866 | -0.021 | -5.473
-7 | -0.239 | 0.04632 | -0.021 | -5.158
-6.5 | -0.212 | 0.04249 | -0.022 | -4.989
-6 | -0.186 | 0.03834 | -0.025 | -4.84
-5.5 | -0.195 | 0.00697 | -0.045 | -28.02
-5 | -0.177 | 0.03712 | -0.022 | -4.76
-4.5 | -0.219 | 0.00662 | -0.046 | -33.135
-4 | -0.173 | 0.00658 | -0.046 | -26.33
-3.5 | -0.115 | 0.00641 | -0.047 | -17.861
-3 | -0.051 | 0.0063 | -0.047 | -8.143
-2.5 | 0.014 | 0.00621 | -0.048 | 2.314
-2 | 0.081 | 0.00613 | -0.048 | 13.28
-1.5 | 0.149 | 0.00609 | -0.048 | 24.51
-1 | 0.218 | 0.00606 | -0.049 | 35.912
-0.5 | 0.286 | 0.00608 | -0.049 | 47.061
0 | 0.354 | 0.00591 | -0.05 | 59.969
0.5 | 0.421 | 0.00563 | -0.05 | 74.912
1 | 0.489 | 0.0052 | -0.05 | 94.081
1.5 | 0.556 | 0.00529 | -0.051 | 105.185
2 | 0.623 | 0.00537 | -0.051 | 116.077
2.5 | 0.69 | 0.00543 | -0.052 | 127.07
3 | 0.757 | 0.00543 | -0.052 | 139.284
3.5 | 0.823 | 0.00557 | -0.053 | 147.972
4 | 0.889 | 0.00546 | -0.053 | 162.753
4.5 | 0.952 | 0.00603 | -0.053 | 157.794
5 | 1.012 | 0.0079 | -0.054 | 128.134
5.5 | 1.068 | 0.00919 | -0.054 | 116.143
6 | 1.117 | 0.00984 | -0.055 | 113.598
6.5 | 1.153 | 0.01056 | -0.055 | 109.232
7 | 1.17 | 0.01143 | -0.055 | 102.431
7.5 | 1.155 | 0.01259 | -0.055 | 91.714
8 | 1.014 | 0.01433 | -0.055 | 70.788
8.5 | 0.713 | 0.01588 | -0.056 | 44.878
9 | 0.743 | 0.0162 | -0.056 | 45.838
9.5 | 0.769 | 0.01808 | -0.056 | 42.56
10 | 0.78 | 0.02405 | -0.055 | 32.418
10.5 | 0.827 | 0.01998 | -0.057 | 41.376
11 | 0.849 | 0.02338 | -0.057 | 36.32
11.5 | 0.843 | 0.03655 | -0.054 | 23.054
12 | 0.905 | 0.02591 | -0.057 | 34.929
12.5 | 0.927 | 0.02959 | -0.057 | 31.339
13 | 0.937 | 0.03831 | -0.056 | 24.466
13.5 | 0.978 | 0.03399 | -0.057 | 28.778
14 | 0.986 | 0.04421 | -0.056 | 22.297
14.5 | 1.01 | 0.04851 | -0.056 | 20.813
15 | 0.937 | 0.10917 | -0.04 | 8.579
15.5 | 1.061 | 0.05288 | -0.057 | 20.072
16 | 1.084 | 0.05851 | -0.057 | 18.523
16.5 | 1.033 | 0.11247 | -0.046 | 9.182
17 | 1.035 | 0.1387 | -0.041 | 7.462
17.5 | 1.067 | 0.13946 | -0.043 | 7.649
18 | 1.097 | 0.14241 | -0.045 | 7.702
18.5 | 1.11 | 0.16983 | -0.042 | 6.537
19 | 1.14 | 0.16587 | -0.044 | 6.873
19.5 | 1.169 | 0.17008 | -0.046 | 6.874
20 | 1.196 | 0.17453 | -0.047 | 6.854

## 128. Re 14M Mach 0.50 (2)
BIGFOIL.COM POLAR EXPORT
NACA63-510 a=0.2
NACA63-510 a=0.2 |  |  |  | Cl Max: | 1.4648 | at alpha= | 8.5 | deg
XFOIL ncrit=9 |  |  |  | L/D Max: | 184.118 | at alpha= | 3.5 | deg
Re: | 14000000 |  |  | Cd Min: | 0.27778 | at alpha= | -20 | deg
Mach: | 0.5 |  |  | Cl=0 at alpha= | -2.6324 | deg
|  |  |  | @ Cl=0.1, Cd= | 0.0051278
|  |  |  | @ Cl=0.4, Cd= | 0.0048956
|  |  |  | @ Cl=0.6, Cd= | 0.0042388
alpha (deg) | Cl | Cd | Cm | Cl/Cd
-20 | -0.807 | 0.27778 | 0.0858 | -2.9052
-19.5 | -0.7833 | 0.26932 | 0.0803 | -2.9084
-19 | -0.7594 | 0.26084 | 0.0749 | -2.9114
-18.5 | -0.7357 | 0.25228 | 0.0695 | -2.9162
-18 | -0.7127 | 0.24349 | 0.064 | -2.927
-17 | -0.6698 | 0.22626 | 0.0546 | -2.9603
-16.5 | -0.6477 | 0.21732 | 0.0495 | -2.9804
-15.5 | -0.6025 | 0.20029 | 0.0395 | -3.0081
-15 | -0.5797 | 0.19201 | 0.0345 | -3.0191
-14.5 | -0.5563 | 0.1844 | 0.0297 | -3.0168
-14 | -0.5345 | 0.17612 | 0.0248 | -3.0349
-13.5 | -0.5123 | 0.16811 | 0.0201 | -3.0474
-13 | -0.4952 | 0.15808 | 0.0149 | -3.1326
-12.5 | -0.4757 | 0.14975 | 0.0101 | -3.1766
-12 | -0.4604 | 0.14013 | 0.005 | -3.2855
-11.5 | -0.4456 | 0.13076 | -0.0001 | -3.4078
-11 | -0.4288 | 0.12272 | -0.0046 | -3.4941
-10.5 | -0.4131 | 0.11463 | -0.0093 | -3.6038
-10 | -0.4018 | 0.10591 | -0.0142 | -3.7938
-9.5 | -0.3916 | 0.09741 | -0.019 | -4.0201
-9 | -0.3773 | 0.09027 | -0.0232 | -4.1797
-8.5 | -0.3755 | 0.08127 | -0.0284 | -4.6204
-8 | -0.3721 | 0.07331 | -0.0331 | -5.0757
-7.5 | -0.3726 | 0.06573 | -0.0377 | -5.6686
-7 | -0.3824 | 0.0588 | -0.0433 | -6.5034
-6.5 | -0.3741 | 0.05001 | -0.0511 | -7.4805
-6 | -0.3669 | 0.03875 | -0.0574 | -9.4684
-5.5 | -0.3376 | 0.02953 | -0.0598 | -11.4324
-5 | -0.3058 | 0.01824 | -0.0603 | -16.7654
-4.5 | -0.2666 | 0.0079 | -0.0593 | -33.7468
-4 | -0.1968 | 0.00628 | -0.0575 | -31.3376
-3.5 | -0.1241 | 0.0058 | -0.0564 | -21.3966
-3 | -0.0522 | 0.00549 | -0.0557 | -9.5082
-2.5 | 0.0188 | 0.00525 | -0.0553 | 3.581
-2 | 0.0893 | 0.00514 | -0.0551 | 17.3735
-1.5 | 0.1593 | 0.00506 | -0.0552 | 31.4822
-1 | 0.2288 | 0.00498 | -0.0554 | 45.9438
-0.5 | 0.298 | 0.00495 | -0.0558 | 60.202
0 | 0.367 | 0.00491 | -0.0562 | 74.7454
0.5 | 0.4358 | 0.00488 | -0.0567 | 89.3033
1 | 0.5044 | 0.00477 | -0.0572 | 105.7442
1.5 | 0.5725 | 0.00436 | -0.0579 | 131.3073
2 | 0.6406 | 0.00406 | -0.0585 | 157.7833
2.5 | 0.7086 | 0.00411 | -0.0589 | 172.4088
3 | 0.7768 | 0.00428 | -0.0592 | 181.4953
3.5 | 0.8451 | 0.00459 | -0.0592 | 184.1176
4 | 0.9115 | 0.00521 | -0.059 | 174.952
4.5 | 0.9762 | 0.00599 | -0.0583 | 162.9716
5 | 1.0401 | 0.00676 | -0.0572 | 153.8609
5.5 | 1.1029 | 0.00735 | -0.0553 | 150.0544
6 | 1.1719 | 0.00783 | -0.0542 | 149.6679
6.5 | 1.2402 | 0.00839 | -0.0526 | 147.8188
7 | 1.3081 | 0.00901 | -0.0505 | 145.1831
7.5 | 1.3736 | 0.00978 | -0.0476 | 140.4499
8 | 1.4364 | 0.01072 | -0.0437 | 133.9925
8.5 | 1.4648 | 0.013 | -0.035 | 112.6769
9 | 1.434 | 0.01668 | -0.0219 | 85.9712
9.5 | 1.4039 | 0.02278 | -0.0145 | 61.6286
10 | 1.3759 | 0.02989 | -0.0098 | 46.0321
10.5 | 1.3418 | 0.03845 | -0.0075 | 34.8973
11 | 1.3066 | 0.04843 | -0.0082 | 26.9791
11.5 | 1.2738 | 0.0596 | -0.0116 | 21.3725
12 | 1.241 | 0.07219 | -0.0174 | 17.1907
12.5 | 1.2052 | 0.08664 | -0.0256 | 13.9104
13 | 1.1762 | 0.10151 | -0.0349 | 11.587
13.5 | 1.1509 | 0.11703 | -0.045 | 9.8342

## 129. Re 16M Mach 0.00 (1)
BIGFOIL.COM POLAR EXPORT
NACA63-510 a=0.2
NACA63-510 a=0.2 |  |  |  | Cl Max: | 1.215 | at alpha= | 9.5 | deg
JavaFoil+Calcfoil stall+Eppler ext transition |  |  |  | L/D Max: | 154.315 | at alpha= | 6.5 | deg
Re: | 16000000 |  |  | Cd Min: | 0.00504 | at alpha= | 1.5 | deg
Mach: | 0 |  |  | Cl=0 at alpha= | -2.6121 | deg
|  |  |  | @ Cl=0.1, Cd= | 0.0058452
|  |  |  | @ Cl=0.4, Cd= | 0.0054297
|  |  |  | @ Cl=0.6, Cd= | 0.0051114
alpha (deg) | Cl | Cd | Cm | Cl/Cd
-12.5 | -0.455 | 0.08061 | -0.018 | -5.641
-12 | -0.462 | 0.07632 | -0.018 | -6.055
-11.5 | -0.467 | 0.07256 | -0.018 | -6.43
-11 | -0.468 | 0.06889 | -0.018 | -6.799
-10.5 | -0.468 | 0.06346 | -0.018 | -7.373
-10 | -0.463 | 0.05987 | -0.018 | -7.741
-9.5 | -0.456 | 0.05624 | -0.019 | -8.107
-9 | -0.446 | 0.05091 | -0.021 | -8.764
-8.5 | -0.431 | 0.04744 | -0.022 | -9.095
-8 | -0.414 | 0.04331 | -0.023 | -9.55
-7.5 | -0.477 | 0.00706 | -0.038 | -67.555
-7 | -0.443 | 0.00689 | -0.038 | -64.221
-6.5 | -0.404 | 0.00674 | -0.039 | -59.951
-6 | -0.361 | 0.00654 | -0.039 | -55.258
-5.5 | -0.315 | 0.00644 | -0.039 | -48.918
-5 | -0.265 | 0.0063 | -0.04 | -42.121
-4.5 | -0.213 | 0.00619 | -0.04 | -34.413
-4 | -0.159 | 0.00608 | -0.04 | -26.1
-3.5 | -0.103 | 0.00599 | -0.041 | -17.128
-3 | -0.045 | 0.00594 | -0.041 | -7.633
-2.5 | 0.013 | 0.0059 | -0.041 | 2.137
-2 | 0.071 | 0.00586 | -0.042 | 12.12
-1.5 | 0.13 | 0.00583 | -0.042 | 22.284
-1 | 0.189 | 0.00583 | -0.042 | 32.378
-0.5 | 0.248 | 0.00584 | -0.043 | 42.438
0 | 0.307 | 0.00591 | -0.043 | 51.978
0.5 | 0.366 | 0.00567 | -0.043 | 64.541
1 | 0.424 | 0.00526 | -0.044 | 80.72
1.5 | 0.482 | 0.00504 | -0.044 | 95.801
2 | 0.541 | 0.00506 | -0.044 | 106.894
2.5 | 0.599 | 0.00511 | -0.045 | 117.263
3 | 0.657 | 0.00519 | -0.045 | 126.485
3.5 | 0.715 | 0.00528 | -0.046 | 135.486
4 | 0.772 | 0.00538 | -0.046 | 143.611
4.5 | 0.829 | 0.0057 | -0.046 | 145.515
5 | 0.884 | 0.00605 | -0.047 | 146.204
5.5 | 0.938 | 0.00629 | -0.047 | 149.161
6 | 0.99 | 0.00657 | -0.048 | 150.59
6.5 | 1.039 | 0.00673 | -0.048 | 154.315
7 | 1.084 | 0.00703 | -0.048 | 154.245
7.5 | 1.127 | 0.00892 | -0.049 | 126.296
8 | 1.162 | 0.00936 | -0.049 | 124.119
8.5 | 1.188 | 0.00983 | -0.05 | 120.793
9 | 1.206 | 0.01035 | -0.05 | 116.513
9.5 | 1.215 | 0.011 | -0.05 | 110.473
10 | 1.214 | 0.01173 | -0.05 | 103.509
10.5 | 1.206 | 0.01255 | -0.051 | 96.063
11 | 1.189 | 0.01328 | -0.051 | 89.551
11.5 | 1.165 | 0.01422 | -0.051 | 81.915
12 | 1.133 | 0.01529 | -0.051 | 74.133
12.5 | 1.094 | 0.01707 | -0.051 | 64.082
13 | 1.053 | 0.01811 | -0.052 | 58.147
13.5 | 1.007 | 0.01987 | -0.052 | 50.695
14 | 0.959 | 0.02171 | -0.052 | 44.171
14.5 | 0.904 | 0.02582 | -0.052 | 35.014

## 130. Re 16M Mach 0.00 (2)
BIGFOIL.COM POLAR EXPORT
NACA63-510 a=0.2
NACA63-510 a=0.2 |  |  |  | Cl Max: | 1.8432 | at alpha= | 18.5 | deg
XFOIL ncrit=9 |  |  |  | L/D Max: | 156.877 | at alpha= | 3 | deg
Re: | 16000000 |  |  | Cd Min: | 0.05926 | at alpha= | 20 | deg
Mach: | 0 |  |  | Cl=0 at alpha= | -2.6453 | deg
|  |  |  | @ Cl=0.1, Cd= | 0.0048892
|  |  |  | @ Cl=0.4, Cd= | 0.004645
|  |  |  | @ Cl=0.6, Cd= | 0.0040961
alpha (deg) | Cl | Cd | Cm | Cl/Cd
-19 | -1.518 | 0.03568 | -0.0649 | -42.5448
-18.5 | -1.5572 | 0.03056 | -0.0608 | -50.9555
-18 | -1.5633 | 0.02753 | -0.0553 | -56.7853
-17.5 | -1.5414 | 0.02497 | -0.0529 | -61.7301
-17 | -1.5111 | 0.02277 | -0.051 | -66.3636
-16.5 | -1.4783 | 0.02108 | -0.0488 | -70.1281
-16 | -1.4388 | 0.0195 | -0.0475 | -73.7846
-15.5 | -1.396 | 0.01805 | -0.0465 | -77.3407
-15 | -1.3506 | 0.01678 | -0.0457 | -80.4887
-14.5 | -1.3036 | 0.01561 | -0.0451 | -83.5106
-14 | -1.2549 | 0.01458 | -0.0445 | -86.07
-13.5 | -1.2052 | 0.01361 | -0.044 | -88.5525
-13 | -1.1542 | 0.01276 | -0.0436 | -90.4545
-12.5 | -1.104 | 0.01162 | -0.0432 | -95.0086
-12 | -1.0523 | 0.0107 | -0.0429 | -98.3458
-11.5 | -0.9992 | 0.01 | -0.0427 | -99.92
-11 | -0.9451 | 0.00946 | -0.0426 | -99.9049
-10.5 | -0.8905 | 0.00897 | -0.0425 | -99.2754
-10 | -0.8355 | 0.00853 | -0.0425 | -97.9484
-9.5 | -0.7802 | 0.00809 | -0.0425 | -96.44
-9 | -0.7249 | 0.0076 | -0.0425 | -95.3816
-8.5 | -0.6691 | 0.00721 | -0.0425 | -92.8017
-8 | -0.6128 | 0.00692 | -0.0427 | -88.5549
-7.5 | -0.5563 | 0.00666 | -0.0428 | -83.5285
-6.5 | -0.4426 | 0.00622 | -0.0432 | -71.1576
-6 | -0.3856 | 0.00597 | -0.0434 | -64.5896
-5.5 | -0.3286 | 0.00571 | -0.0437 | -57.5482
-5 | -0.2713 | 0.00557 | -0.044 | -48.7074
-3.5 | -0.0986 | 0.00521 | -0.045 | -18.9251
-3 | -0.041 | 0.00507 | -0.0453 | -8.0868
-2.5 | 0.0168 | 0.00499 | -0.0457 | 3.3667
-1.5 | 0.1324 | 0.00485 | -0.0465 | 27.299
-1 | 0.1902 | 0.00482 | -0.0469 | 39.4606
-0.5 | 0.248 | 0.00478 | -0.0474 | 51.8828
0 | 0.3058 | 0.00474 | -0.0478 | 64.5148
0.5 | 0.3635 | 0.00468 | -0.0483 | 77.6709
1.5 | 0.4783 | 0.00457 | -0.0493 | 104.6608
2 | 0.5346 | 0.00414 | -0.05 | 129.1304
2.5 | 0.5913 | 0.00409 | -0.0506 | 144.5721
3 | 0.6479 | 0.00413 | -0.051 | 156.8765
3.5 | 0.7033 | 0.00451 | -0.0514 | 155.9424
4 | 0.7587 | 0.00493 | -0.0517 | 153.8945
4.5 | 0.8136 | 0.0054 | -0.052 | 150.6667
5 | 0.8684 | 0.0058 | -0.0522 | 149.7241
5.5 | 0.9224 | 0.00621 | -0.0522 | 148.5346
6 | 0.9741 | 0.00654 | -0.0517 | 148.945
6.5 | 1.0303 | 0.00687 | -0.0523 | 149.9709
7 | 1.0849 | 0.00722 | -0.0525 | 150.2632
7.5 | 1.1393 | 0.00756 | -0.0527 | 150.7011
8 | 1.193 | 0.00797 | -0.0529 | 149.6863
8.5 | 1.246 | 0.0084 | -0.0529 | 148.3333
9 | 1.298 | 0.00891 | -0.0529 | 145.679
9.5 | 1.3496 | 0.00942 | -0.0528 | 143.2696
10 | 1.4002 | 0.00997 | -0.0525 | 140.4413
10.5 | 1.4504 | 0.01049 | -0.0523 | 138.265
11 | 1.4992 | 0.01109 | -0.0518 | 135.1849
11.5 | 1.5451 | 0.01188 | -0.051 | 130.0589
12 | 1.5897 | 0.01267 | -0.05 | 125.4696
12.5 | 1.6333 | 0.01342 | -0.0488 | 121.7064
13 | 1.674 | 0.01423 | -0.0473 | 117.6388
13.5 | 1.7114 | 0.01511 | -0.0453 | 113.2627
14 | 1.7357 | 0.0161 | -0.041 | 107.8075
14.5 | 1.7497 | 0.01722 | -0.0356 | 101.6086
15 | 1.7654 | 0.01885 | -0.0315 | 93.6552
15.5 | 1.7818 | 0.02079 | -0.0283 | 85.7047
16 | 1.7998 | 0.02287 | -0.0258 | 78.697
16.5 | 1.8123 | 0.0256 | -0.0235 | 70.793
17 | 1.8241 | 0.02862 | -0.0217 | 63.7352
17.5 | 1.8353 | 0.03191 | -0.0203 | 57.5149
18 | 1.8341 | 0.03663 | -0.0192 | 50.071
18.5 | 1.8432 | 0.04066 | -0.0189 | 45.332
19 | 1.8396 | 0.04641 | -0.0191 | 39.638
19.5 | 1.837 | 0.05246 | -0.02 | 35.0172
20 | 1.8312 | 0.05926 | -0.0215 | 30.9011

## 131. Re 16M Mach 0.10 (1)
BIGFOIL.COM POLAR EXPORT
NACA63-510 a=0.2
NACA63-510 a=0.2 |  |  |  | Cl Max: | 1.212 | at alpha= | 9.5 | deg
JavaFoil+Calcfoil stall+Eppler ext transition |  |  |  | L/D Max: | 155.449 | at alpha= | 7 | deg
Re: | 16000000 |  |  | Cd Min: | 0.00503 | at alpha= | 1.5 | deg
Mach: | 0.1 |  |  | Cl=0 at alpha= | -2.6102 | deg
|  |  |  | @ Cl=0.1, Cd= | 0.0058505
|  |  |  | @ Cl=0.4, Cd= | 0.0054428
|  |  |  | @ Cl=0.6, Cd= | 0.0051273
alpha (deg) | Cl | Cd | Cm | Cl/Cd
-12.5 | -0.429 | 0.08075 | -0.018 | -5.313
-12 | -0.44 | 0.07555 | -0.018 | -5.821
-11.5 | -0.447 | 0.07231 | -0.018 | -6.181
-11 | -0.452 | 0.06898 | -0.018 | -6.549
-10.5 | -0.454 | 0.06363 | -0.018 | -7.134
-10 | -0.452 | 0.06015 | -0.018 | -7.516
-9.5 | -0.447 | 0.05678 | -0.019 | -7.868
-9 | -0.439 | 0.05176 | -0.02 | -8.479
-8.5 | -0.426 | 0.04773 | -0.022 | -8.934
-8 | -0.409 | 0.0447 | -0.022 | -9.147
-7.5 | -0.474 | 0.00708 | -0.038 | -66.976
-7 | -0.442 | 0.00696 | -0.039 | -63.48
-6.5 | -0.404 | 0.00679 | -0.039 | -59.439
-6 | -0.362 | 0.00655 | -0.039 | -55.19
-5.5 | -0.316 | 0.00645 | -0.039 | -48.938
-5 | -0.266 | 0.00631 | -0.04 | -42.192
-4.5 | -0.214 | 0.0062 | -0.04 | -34.507
-4 | -0.159 | 0.00609 | -0.04 | -26.168
-3.5 | -0.103 | 0.00602 | -0.041 | -17.108
-3 | -0.046 | 0.00595 | -0.041 | -7.658
-2.5 | 0.013 | 0.00589 | -0.041 | 2.148
-2 | 0.071 | 0.00588 | -0.042 | 12.151
-1.5 | 0.13 | 0.00582 | -0.042 | 22.421
-1 | 0.19 | 0.00582 | -0.042 | 32.589
-0.5 | 0.249 | 0.00583 | -0.043 | 42.731
0 | 0.309 | 0.00589 | -0.043 | 52.35
0.5 | 0.368 | 0.00568 | -0.044 | 64.7
1 | 0.426 | 0.00525 | -0.044 | 81.302
1.5 | 0.485 | 0.00503 | -0.044 | 96.416
2 | 0.543 | 0.00505 | -0.045 | 107.519
2.5 | 0.602 | 0.00513 | -0.045 | 117.287
3 | 0.66 | 0.00523 | -0.045 | 126.34
3.5 | 0.718 | 0.0053 | -0.046 | 135.673
4 | 0.776 | 0.00537 | -0.046 | 144.613
4.5 | 0.833 | 0.00573 | -0.047 | 145.293
5 | 0.888 | 0.00611 | -0.047 | 145.333
5.5 | 0.943 | 0.0063 | -0.047 | 149.695
6 | 0.995 | 0.00658 | -0.048 | 151.18
6.5 | 1.043 | 0.00681 | -0.048 | 153.236
7 | 1.089 | 0.007 | -0.049 | 155.449
7.5 | 1.131 | 0.00898 | -0.049 | 125.926
8 | 1.165 | 0.00943 | -0.049 | 123.563
8.5 | 1.19 | 0.00992 | -0.05 | 119.972
9 | 1.206 | 0.01048 | -0.05 | 115.046
9.5 | 1.212 | 0.01115 | -0.05 | 108.772
10 | 1.209 | 0.01191 | -0.051 | 101.547
10.5 | 1.196 | 0.01277 | -0.051 | 93.72
11 | 1.176 | 0.01352 | -0.051 | 86.983
11.5 | 1.146 | 0.01451 | -0.051 | 79
12 | 1.108 | 0.01611 | -0.051 | 68.771
12.5 | 1.066 | 0.01714 | -0.052 | 62.195
13 | 1.018 | 0.01872 | -0.052 | 54.371
13.5 | 0.966 | 0.02045 | -0.052 | 47.247
14 | 0.908 | 0.02409 | -0.052 | 37.681
14.5 | 0.85 | 0.02778 | -0.052 | 30.603

## 132. Re 16M Mach 0.10 (2)
BIGFOIL.COM POLAR EXPORT
NACA63-510 a=0.2
NACA63-510 a=0.2 |  |  |  | Cl Max: | 1.8273 | at alpha= | 18.5 | deg
XFOIL ncrit=9 |  |  |  | L/D Max: | 157.488 | at alpha= | 3 | deg
Re: | 16000000 |  |  | Cd Min: | 0.06659 | at alpha= | 20 | deg
Mach: | 0.1 |  |  | Cl=0 at alpha= | -2.6446 | deg
|  |  |  | @ Cl=0.1, Cd= | 0.0049013
|  |  |  | @ Cl=0.4, Cd= | 0.0046473
|  |  |  | @ Cl=0.6, Cd= | 0.0040945
alpha (deg) | Cl | Cd | Cm | Cl/Cd
-17.5 | -1.4009 | 0.03718 | -0.0664 | -37.6789
-17 | -1.4559 | 0.0315 | -0.0599 | -46.219
-16.5 | -1.4542 | 0.027 | -0.0566 | -53.8593
-16 | -1.4336 | 0.02398 | -0.0536 | -59.7832
-15.5 | -1.4001 | 0.02138 | -0.0518 | -65.4864
-15 | -1.3595 | 0.01935 | -0.0504 | -70.2584
-14.5 | -1.3151 | 0.01762 | -0.0492 | -74.6368
-14 | -1.2677 | 0.01616 | -0.0482 | -78.4468
-13.5 | -1.2185 | 0.01485 | -0.0473 | -82.0539
-13 | -1.1675 | 0.01376 | -0.0466 | -84.8474
-12.5 | -1.1154 | 0.01275 | -0.0459 | -87.4824
-12 | -1.0632 | 0.01165 | -0.0453 | -91.2618
-11.5 | -1.0105 | 0.01058 | -0.0448 | -95.5104
-11 | -0.9561 | 0.00982 | -0.0444 | -97.3625
-10.5 | -0.9006 | 0.00924 | -0.0441 | -97.4675
-10 | -0.8447 | 0.00875 | -0.0439 | -96.5371
-9.5 | -0.7884 | 0.0083 | -0.0438 | -94.988
-9 | -0.7321 | 0.00781 | -0.0436 | -93.7388
-8.5 | -0.6757 | 0.00734 | -0.0436 | -92.0572
-8 | -0.6187 | 0.007 | -0.0436 | -88.3857
-7.5 | -0.5614 | 0.00673 | -0.0436 | -83.4175
-7 | -0.504 | 0.00647 | -0.0437 | -77.898
-6 | -0.3888 | 0.00603 | -0.044 | -64.4776
-5.5 | -0.3313 | 0.00574 | -0.0441 | -57.7178
-5 | -0.2734 | 0.00558 | -0.0444 | -48.9964
-4.5 | -0.2154 | 0.00545 | -0.0447 | -39.5229
-3.5 | -0.0993 | 0.00523 | -0.0453 | -18.9866
-3 | -0.0413 | 0.00507 | -0.0456 | -8.146
-2.5 | 0.0168 | 0.005 | -0.046 | 3.36
-2 | 0.075 | 0.00494 | -0.0464 | 15.1822
-1.5 | 0.1332 | 0.00485 | -0.0468 | 27.4639
-1 | 0.1914 | 0.00482 | -0.0472 | 39.7095
-0.5 | 0.2495 | 0.00478 | -0.0476 | 52.1967
0 | 0.3077 | 0.00474 | -0.0481 | 64.9156
0.5 | 0.3657 | 0.00468 | -0.0486 | 78.141
1.5 | 0.4812 | 0.00457 | -0.0496 | 105.2954
2 | 0.5379 | 0.00413 | -0.0503 | 130.2421
2.5 | 0.5949 | 0.00409 | -0.0508 | 145.4523
3 | 0.652 | 0.00414 | -0.0513 | 157.4879
3.5 | 0.7078 | 0.00451 | -0.0517 | 156.9401
4 | 0.7635 | 0.00494 | -0.052 | 154.5547
4.5 | 0.8187 | 0.00541 | -0.0522 | 151.3309
5 | 0.8739 | 0.00582 | -0.0524 | 150.1546
5.5 | 0.9282 | 0.00625 | -0.0524 | 148.512
6 | 0.9803 | 0.00658 | -0.0519 | 148.9818
6.5 | 1.037 | 0.0069 | -0.0524 | 150.2899
7 | 1.0921 | 0.00727 | -0.0526 | 150.2201
7.5 | 1.1469 | 0.00762 | -0.0527 | 150.5118
8 | 1.2011 | 0.00802 | -0.0528 | 149.7631
8.5 | 1.2545 | 0.00848 | -0.0528 | 147.9363
9 | 1.3069 | 0.00901 | -0.0526 | 145.0499
9.5 | 1.3587 | 0.00955 | -0.0524 | 142.2723
10 | 1.4101 | 0.01008 | -0.0521 | 139.8909
10.5 | 1.4606 | 0.01063 | -0.0517 | 137.4036
11 | 1.5091 | 0.01131 | -0.051 | 133.4306
11.5 | 1.5551 | 0.01213 | -0.05 | 128.2028
12 | 1.5997 | 0.01294 | -0.0487 | 123.6244
12.5 | 1.6426 | 0.01374 | -0.0473 | 119.5488
13 | 1.6822 | 0.01462 | -0.0454 | 115.0616
13.5 | 1.7173 | 0.01557 | -0.0428 | 110.2954
14 | 1.7275 | 0.01674 | -0.036 | 103.1959
14.5 | 1.7463 | 0.01808 | -0.0319 | 96.5874
15 | 1.7618 | 0.02001 | -0.0281 | 88.046
15.5 | 1.7776 | 0.02225 | -0.0251 | 79.8921
16 | 1.7952 | 0.0246 | -0.0228 | 72.9756
16.5 | 1.8052 | 0.02779 | -0.0206 | 64.9586
17 | 1.8154 | 0.03122 | -0.019 | 58.1486
17.5 | 1.8249 | 0.03495 | -0.018 | 52.2146
18 | 1.8187 | 0.04056 | -0.0172 | 44.8397
18.5 | 1.8273 | 0.04501 | -0.0174 | 40.5976
19 | 1.82 | 0.05167 | -0.0182 | 35.2235
19.5 | 1.8138 | 0.0586 | -0.0197 | 30.9522
20 | 1.8031 | 0.06659 | -0.0221 | 27.0776

## 133. Re 16M Mach 0.25 (1)
BIGFOIL.COM POLAR EXPORT
NACA63-510 a=0.2
NACA63-510 a=0.2 |  |  |  | Cl Max: | 1.198 | at alpha= | 9 | deg
JavaFoil+Calcfoil stall+Eppler ext transition |  |  |  | L/D Max: | 151.817 | at alpha= | 6.5 | deg
Re: | 16000000 |  |  | Cd Min: | 0.00502 | at alpha= | 1 | deg
Mach: | 0.25 |  |  | Cl=0 at alpha= | -2.6083 | deg
|  |  |  | @ Cl=0.1, Cd= | 0.0058734
|  |  |  | @ Cl=0.4, Cd= | 0.005476
|  |  |  | @ Cl=0.6, Cd= | 0.03784
alpha (deg) | Cl | Cd | Cm | Cl/Cd
-11.5 | -0.266 | 0.07379 | -0.018 | -3.608
-11 | -0.301 | 0.0694 | -0.018 | -4.334
-10.5 | -0.33 | 0.06472 | -0.019 | -5.097
-10 | -0.353 | 0.06113 | -0.019 | -5.77
-9.5 | -0.369 | 0.05856 | -0.019 | -6.305
-9 | -0.379 | 0.05524 | -0.019 | -6.856
-8.5 | -0.381 | 0.05149 | -0.019 | -7.408
-8 | -0.377 | 0.04873 | -0.02 | -7.73
-7.5 | -0.366 | 0.04421 | -0.021 | -8.287
-7 | -0.349 | 0.04079 | -0.023 | -8.555
-6.5 | -0.399 | 0.00687 | -0.04 | -57.985
-6 | -0.361 | 0.00672 | -0.04 | -53.722
-5.5 | -0.318 | 0.00655 | -0.041 | -48.525
-5 | -0.27 | 0.00641 | -0.041 | -42.1
-4.5 | -0.218 | 0.00627 | -0.041 | -34.733
-4 | -0.163 | 0.00616 | -0.042 | -26.432
-3.5 | -0.105 | 0.00607 | -0.042 | -17.386
-3 | -0.047 | 0.00597 | -0.042 | -7.817
-2.5 | 0.013 | 0.00594 | -0.043 | 2.186
-2 | 0.073 | 0.0059 | -0.043 | 12.415
-1.5 | 0.134 | 0.00584 | -0.043 | 22.94
-1 | 0.195 | 0.00586 | -0.044 | 33.296
-0.5 | 0.256 | 0.00589 | -0.044 | 43.455
0 | 0.317 | 0.00593 | -0.044 | 53.476
0.5 | 0.378 | 0.00574 | -0.045 | 65.838
1 | 0.438 | 0.00502 | -0.045 | 87.127
1.5 | 0.498 | 0.00506 | -0.045 | 98.405
2 | 0.558 | 0.00511 | -0.046 | 109.333
2.5 | 0.618 | 0.00516 | -0.046 | 119.723
3 | 0.678 | 0.00527 | -0.047 | 128.753
3.5 | 0.738 | 0.00536 | -0.047 | 137.713
4 | 0.797 | 0.00549 | -0.047 | 145.202
4.5 | 0.855 | 0.00585 | -0.048 | 146.303
5 | 0.912 | 0.00624 | -0.048 | 146.052
5.5 | 0.967 | 0.00651 | -0.049 | 148.571
6 | 1.019 | 0.00676 | -0.049 | 150.695
6.5 | 1.068 | 0.00703 | -0.049 | 151.817
7 | 1.112 | 0.00896 | -0.05 | 124.137
7.5 | 1.151 | 0.00941 | -0.05 | 122.324
8 | 1.18 | 0.00994 | -0.051 | 118.677
8.5 | 1.195 | 0.01054 | -0.051 | 113.429
9 | 1.198 | 0.01123 | -0.051 | 106.644
9.5 | 1.185 | 0.01213 | -0.052 | 97.7
10 | 1.159 | 0.01314 | -0.052 | 88.192
10.5 | 1.117 | 0.01406 | -0.052 | 79.491
11 | 1.059 | 0.0156 | -0.052 | 67.932
11.5 | 0.989 | 0.0168 | -0.052 | 58.879
12 | 0.906 | 0.01854 | -0.052 | 48.871
12.5 | 0.812 | 0.02071 | -0.052 | 39.178
13 | 0.707 | 0.02404 | -0.052 | 29.417
13.5 | 0.596 | 0.02878 | -0.052 | 20.723
14 | 0.478 | 0.03784 | -0.05 | 12.621

## 134. Re 16M Mach 0.25 (2)
BIGFOIL.COM POLAR EXPORT
NACA63-510 a=0.2
NACA63-510 a=0.2 |  |  |  | Cl Max: | 1.7076 | at alpha= | 14.5 | deg
XFOIL ncrit=9 |  |  |  | L/D Max: | 162.395 | at alpha= | 3.5 | deg
Re: | 16000000 |  |  | Cd Min: | 0.17385 | at alpha= | -15.5 | deg
Mach: | 0.25 |  |  | Cl=0 at alpha= | -2.6432 | deg
|  |  |  | @ Cl=0.1, Cd= | 0.0049203
|  |  |  | @ Cl=0.4, Cd= | 0.0046775
|  |  |  | @ Cl=0.6, Cd= | 0.0040952
alpha (deg) | Cl | Cd | Cm | Cl/Cd
-15.5 | -0.5969 | 0.17385 | 0.0274 | -3.4334
-15 | -0.5774 | 0.16748 | 0.0233 | -3.4476
-14.5 | -0.5611 | 0.1601 | 0.019 | -3.5047
-14 | -0.5427 | 0.15352 | 0.0149 | -3.535
-13.5 | -0.5472 | 0.13973 | 0.0082 | -3.9161
-12.5 | -0.5636 | 0.1135 | -0.0063 | -4.9656
-11.5 | -0.6438 | 0.08006 | -0.0276 | -8.0415
-11 | -0.7024 | 0.06363 | -0.042 | -11.0388
-10.5 | -0.9461 | 0.01445 | -0.0553 | -65.474
-10 | -0.8948 | 0.01147 | -0.0536 | -78.0122
-9.5 | -0.8363 | 0.00997 | -0.0521 | -83.8816
-9 | -0.7755 | 0.00905 | -0.051 | -85.6906
-8 | -0.6527 | 0.00775 | -0.0491 | -84.2194
-7.5 | -0.5915 | 0.00719 | -0.0484 | -82.267
-7 | -0.53 | 0.00683 | -0.0479 | -77.5988
-6.5 | -0.4685 | 0.00655 | -0.0475 | -71.5267
-6 | -0.4073 | 0.00629 | -0.0472 | -64.7536
-5.5 | -0.3465 | 0.00596 | -0.047 | -58.1376
-5 | -0.2857 | 0.00569 | -0.0469 | -50.2109
-4.5 | -0.2249 | 0.00553 | -0.0469 | -40.6691
-3 | -0.0431 | 0.00513 | -0.0473 | -8.4016
-2.5 | 0.0173 | 0.00502 | -0.0476 | 3.4462
-2 | 0.0776 | 0.00495 | -0.0479 | 15.6768
-1.5 | 0.1379 | 0.00487 | -0.0483 | 28.3162
-1 | 0.1981 | 0.00483 | -0.0487 | 41.0145
-0.5 | 0.2583 | 0.00479 | -0.0491 | 53.9248
0 | 0.3183 | 0.00476 | -0.0496 | 66.8697
0.5 | 0.3784 | 0.00471 | -0.05 | 80.3397
1 | 0.4382 | 0.00462 | -0.0506 | 94.8485
1.5 | 0.4979 | 0.00456 | -0.0511 | 109.1886
2 | 0.5564 | 0.00411 | -0.0518 | 135.3771
2.5 | 0.6153 | 0.00409 | -0.0523 | 150.4401
3 | 0.6744 | 0.00416 | -0.0528 | 162.1154
3.5 | 0.7324 | 0.00451 | -0.0531 | 162.3947
4 | 0.79 | 0.00499 | -0.0533 | 158.3166
4.5 | 0.8472 | 0.0055 | -0.0534 | 154.0364
5 | 0.9043 | 0.00596 | -0.0535 | 151.7282
5.5 | 0.9608 | 0.00641 | -0.0533 | 149.8908
6 | 1.0147 | 0.00674 | -0.0525 | 150.549
6.5 | 1.0743 | 0.0071 | -0.0529 | 151.3099
7 | 1.1319 | 0.0075 | -0.0528 | 150.92
7.5 | 1.189 | 0.00794 | -0.0526 | 149.7481
8 | 1.2458 | 0.00838 | -0.0523 | 148.6635
8.5 | 1.3012 | 0.00896 | -0.0517 | 145.2232
9 | 1.3559 | 0.00957 | -0.051 | 141.6823
9.5 | 1.4105 | 0.01015 | -0.0502 | 138.9655
10 | 1.4633 | 0.01082 | -0.0491 | 135.2403
10.5 | 1.5138 | 0.01164 | -0.0476 | 130.0515
11 | 1.5617 | 0.01254 | -0.0456 | 124.5375
11.5 | 1.6053 | 0.0136 | -0.0431 | 118.0368
12 | 1.6398 | 0.01495 | -0.0392 | 109.6856
12.5 | 1.6552 | 0.01616 | -0.0322 | 102.4257
13 | 1.6676 | 0.01803 | -0.0263 | 92.4903
13.5 | 1.6848 | 0.02024 | -0.0221 | 83.2411
14 | 1.6891 | 0.02374 | -0.0179 | 71.15
14.5 | 1.7076 | 0.02662 | -0.0154 | 64.1473
15 | 1.7062 | 0.0314 | -0.0129 | 54.3376
15.5 | 1.7022 | 0.03689 | -0.0113 | 46.1426
16 | 1.704 | 0.04232 | -0.0107 | 40.2647
16.5 | 1.6867 | 0.05035 | -0.0114 | 33.4995
17 | 1.6687 | 0.05922 | -0.0134 | 28.178
17.5 | 1.6503 | 0.06891 | -0.0166 | 23.9486
18 | 1.6084 | 0.08276 | -0.0226 | 19.4345
18.5 | 1.5875 | 0.0944 | -0.0283 | 16.8167
19 | 1.5483 | 0.10976 | -0.0367 | 14.1062
19.5 | 1.5126 | 0.12527 | -0.0459 | 12.0747

## 135. Re 16M Mach 0.50 (1)
BIGFOIL.COM POLAR EXPORT
NACA63-510 a=0.2
NACA63-510 a=0.2 |  |  |  | Cl Max: | 1.195 | at alpha= | 20 | deg
JavaFoil+Calcfoil stall+Eppler ext transition |  |  |  | L/D Max: | 159.626 | at alpha= | 4 | deg
Re: | 16000000 |  |  | Cd Min: | 0.00515 | at alpha= | 1 | deg
Mach: | 0.5 |  |  | Cl=0 at alpha= | -2.6077 | deg
|  |  |  | @ Cl=0.1, Cd= | 0.0060588
|  |  |  | @ Cl=0.4, Cd= | 0.0057842
|  |  |  | @ Cl=0.6, Cd= | 0.0053025
alpha (deg) | Cl | Cd | Cm | Cl/Cd
-20 | -0.951 | 0.15744 | -0.023 | -6.041
-19.5 | -0.924 | 0.15104 | -0.023 | -6.115
-19 | -0.896 | 0.14801 | -0.022 | -6.055
-18.5 | -0.87 | 0.1388 | -0.023 | -6.265
-18 | -0.843 | 0.13054 | -0.023 | -6.456
-17.5 | -0.816 | 0.12426 | -0.023 | -6.57
-17 | -0.789 | 0.1158 | -0.023 | -6.816
-16.5 | -0.762 | 0.11138 | -0.023 | -6.837
-16 | -0.736 | 0.10252 | -0.024 | -7.182
-15.5 | -0.711 | 0.09437 | -0.024 | -7.537
-15 | -0.687 | 0.0862 | -0.026 | -7.971
-14.5 | -0.668 | 0.07362 | -0.028 | -9.073
-14 | -0.623 | 0.09461 | -0.022 | -6.581
-13.5 | -0.596 | 0.08696 | -0.022 | -6.858
-13 | -0.571 | 0.07994 | -0.023 | -7.138
-12.5 | -0.548 | 0.06985 | -0.026 | -7.839
-12 | -0.526 | 0.06045 | -0.028 | -8.693
-11.5 | -0.502 | 0.05353 | -0.029 | -9.375
-11 | -0.459 | 0.06877 | -0.022 | -6.67
-10.5 | -0.43 | 0.06879 | -0.021 | -6.256
-10 | -0.404 | 0.06146 | -0.022 | -6.572
-9.5 | -0.377 | 0.05609 | -0.024 | -6.73
-9 | -0.352 | 0.05056 | -0.025 | -6.959
-8.5 | -0.329 | 0.04289 | -0.029 | -7.67
-8 | -0.364 | 0.00779 | -0.044 | -46.774
-7.5 | -0.266 | 0.04822 | -0.022 | -5.524
-7 | -0.239 | 0.04586 | -0.021 | -5.211
-6.5 | -0.212 | 0.04217 | -0.022 | -5.027
-6 | -0.186 | 0.03786 | -0.025 | -4.909
-5.5 | -0.195 | 0.00688 | -0.045 | -28.361
-5 | -0.177 | 0.03694 | -0.022 | -4.785
-4.5 | -0.219 | 0.00662 | -0.046 | -33.136
-4 | -0.173 | 0.0065 | -0.046 | -26.671
-3.5 | -0.115 | 0.00633 | -0.047 | -18.105
-3 | -0.051 | 0.00621 | -0.047 | -8.26
-2.5 | 0.014 | 0.00612 | -0.048 | 2.349
-2 | 0.081 | 0.00607 | -0.048 | 13.42
-1.5 | 0.149 | 0.00603 | -0.048 | 24.771
-1 | 0.218 | 0.00602 | -0.049 | 36.163
-0.5 | 0.286 | 0.00603 | -0.049 | 47.45
0 | 0.354 | 0.0061 | -0.05 | 58.083
0.5 | 0.421 | 0.00564 | -0.05 | 74.745
1 | 0.489 | 0.00515 | -0.05 | 94.837
1.5 | 0.556 | 0.00525 | -0.051 | 106.01
2 | 0.623 | 0.00533 | -0.051 | 116.906
2.5 | 0.69 | 0.0054 | -0.052 | 127.891
3 | 0.757 | 0.00541 | -0.052 | 140.003
3.5 | 0.824 | 0.00553 | -0.053 | 148.822
4 | 0.889 | 0.00557 | -0.053 | 159.626
4.5 | 0.952 | 0.00604 | -0.053 | 157.569
5 | 1.013 | 0.00657 | -0.054 | 154.112
5.5 | 1.068 | 0.009 | -0.054 | 118.745
6 | 1.118 | 0.00965 | -0.055 | 115.865
6.5 | 1.154 | 0.01035 | -0.055 | 111.491
7 | 1.172 | 0.01117 | -0.055 | 104.933
7.5 | 1.157 | 0.0123 | -0.055 | 94.066
8 | 1.016 | 0.014 | -0.056 | 72.543
8.5 | 0.714 | 0.01549 | -0.056 | 46.073
9 | 0.744 | 0.01577 | -0.056 | 47.158
9.5 | 0.771 | 0.01757 | -0.056 | 43.849
10 | 0.785 | 0.02244 | -0.055 | 34.979
10.5 | 0.828 | 0.01955 | -0.057 | 42.325
11 | 0.851 | 0.02277 | -0.057 | 37.36
11.5 | 0.852 | 0.033 | -0.055 | 25.816
12 | 0.906 | 0.02519 | -0.057 | 35.983
12.5 | 0.929 | 0.02869 | -0.057 | 32.374
13 | 0.94 | 0.03671 | -0.056 | 25.616
13.5 | 0.981 | 0.03257 | -0.058 | 30.119
14 | 0.992 | 0.04126 | -0.057 | 24.041
14.5 | 1.015 | 0.04591 | -0.057 | 22.1
15 | 0.939 | 0.10708 | -0.041 | 8.768
15.5 | 0.971 | 0.1067 | -0.043 | 9.099
16 | 1.023 | 0.09529 | -0.049 | 10.739
16.5 | 1.019 | 0.12666 | -0.043 | 8.042
17 | 1.035 | 0.14305 | -0.04 | 7.232
17.5 | 1.064 | 0.14586 | -0.043 | 7.297
18 | 1.092 | 0.14986 | -0.044 | 7.29
18.5 | 1.111 | 0.17387 | -0.042 | 6.387
19 | 1.138 | 0.17635 | -0.043 | 6.451
19.5 | 1.166 | 0.17979 | -0.045 | 6.485
20 | 1.195 | 0.18247 | -0.046 | 6.547

## 136. Re 16M Mach 0.50 (2)
BIGFOIL.COM POLAR EXPORT
NACA63-510 a=0.2
NACA63-510 a=0.2 |  |  |  | Cl Max: | 1.4842 | at alpha= | 8 | deg
XFOIL ncrit=9 |  |  |  | L/D Max: | 183.341 | at alpha= | 3.5 | deg
Re: | 16000000 |  |  | Cd Min: | 0.20009 | at alpha= | -15.5 | deg
Mach: | 0.5 |  |  | Cl=0 at alpha= | -2.6308 | deg
|  |  |  | @ Cl=0.1, Cd= | 0.0050391
|  |  |  | @ Cl=0.4, Cd= | 0.0048156
|  |  |  | @ Cl=0.6, Cd= | 0.0042827
alpha (deg) | Cl | Cd | Cm | Cl/Cd
-15.5 | -0.6029 | 0.20009 | 0.0394 | -3.0131
-15 | -0.5801 | 0.19174 | 0.0344 | -3.0255
-14.5 | -0.5567 | 0.1842 | 0.0296 | -3.0223
-14 | -0.5348 | 0.1759 | 0.0247 | -3.0404
-13.5 | -0.5123 | 0.16811 | 0.02 | -3.0474
-13 | -0.4973 | 0.15721 | 0.0146 | -3.1633
-12.5 | -0.4787 | 0.14858 | 0.0098 | -3.2218
-12 | -0.4637 | 0.13899 | 0.0046 | -3.3362
-11.5 | -0.4466 | 0.13041 | -0.0003 | -3.4246
-11 | -0.4299 | 0.12233 | -0.0049 | -3.5143
-10.5 | -0.4099 | 0.11536 | -0.009 | -3.5532
-10 | -0.404 | 0.10533 | -0.0145 | -3.8356
-9.5 | -0.3963 | 0.09636 | -0.0196 | -4.1127
-9 | -0.3847 | 0.08873 | -0.0241 | -4.3356
-8.5 | -0.3793 | 0.08054 | -0.0289 | -4.7095
-8 | -0.3764 | 0.07259 | -0.0337 | -5.1853
-7.5 | -0.3779 | 0.06498 | -0.0383 | -5.8156
-7 | -0.3874 | 0.0579 | -0.0445 | -6.6908
-6.5 | -0.3786 | 0.04913 | -0.0519 | -7.7061
-6 | -0.3726 | 0.03741 | -0.058 | -9.9599
-5.5 | -0.3429 | 0.02805 | -0.0601 | -12.2246
-5 | -0.3111 | 0.0167 | -0.0604 | -18.6287
-4.5 | -0.269 | 0.00729 | -0.0592 | -36.8999
-4 | -0.1977 | 0.00603 | -0.0574 | -32.7861
-3.5 | -0.1247 | 0.00563 | -0.0563 | -22.1492
-3 | -0.0525 | 0.00541 | -0.0557 | -9.7043
-2.5 | 0.0186 | 0.00516 | -0.0552 | 3.6047
-2 | 0.0891 | 0.00505 | -0.0551 | 17.6436
-1.5 | 0.1591 | 0.00498 | -0.0552 | 31.9478
-1 | 0.2286 | 0.0049 | -0.0554 | 46.6531
-0.5 | 0.2979 | 0.00486 | -0.0558 | 61.2963
0 | 0.367 | 0.00483 | -0.0562 | 75.9834
0.5 | 0.4358 | 0.0048 | -0.0567 | 90.7917
1 | 0.5046 | 0.00471 | -0.0572 | 107.1338
2 | 0.6408 | 0.0041 | -0.0585 | 156.2927
2.5 | 0.7088 | 0.00414 | -0.059 | 171.2077
3 | 0.7771 | 0.00429 | -0.0592 | 181.1422
3.5 | 0.8452 | 0.00461 | -0.0593 | 183.3406
4.5 | 0.9767 | 0.00599 | -0.0584 | 163.0551
5 | 1.0416 | 0.00673 | -0.0574 | 154.7697
5.5 | 1.1072 | 0.00729 | -0.056 | 151.8793
6 | 1.1739 | 0.00765 | -0.0544 | 153.451
6.5 | 1.2427 | 0.00819 | -0.0529 | 151.7338
7 | 1.3112 | 0.00879 | -0.0508 | 149.1695
7.5 | 1.3774 | 0.00955 | -0.048 | 144.2304
8 | 1.4842 | 0.0101 | -0.0381 | 146.9505
8.5 | 1.4717 | 0.01274 | -0.0356 | 115.5181
9 | 1.4403 | 0.01632 | -0.0222 | 88.2537
9.5 | 1.4097 | 0.02233 | -0.0144 | 63.1303
10 | 1.3815 | 0.02939 | -0.0096 | 47.0058
10.5 | 1.3472 | 0.03791 | -0.0071 | 35.5368
11 | 1.3117 | 0.04784 | -0.0077 | 27.4185
11.5 | 1.2787 | 0.05897 | -0.0111 | 21.6839
12 | 1.2458 | 0.0715 | -0.0169 | 17.4238
12.5 | 1.2098 | 0.08592 | -0.025 | 14.0805
13 | 1.1808 | 0.10074 | -0.0343 | 11.7213

## 137. Re 18M Mach 0.00 (1)
BIGFOIL.COM POLAR EXPORT
NACA63-510 a=0.2
NACA63-510 a=0.2 |  |  |  | Cl Max: | 1.216 | at alpha= | 9.5 | deg
JavaFoil+Calcfoil stall+Eppler ext transition |  |  |  | L/D Max: | 158.394 | at alpha= | 7.5 | deg
Re: | 18000000 |  |  | Cd Min: | 0.005 | at alpha= | 1.5 | deg
Mach: | 0 |  |  | Cl=0 at alpha= | -2.6121 | deg
|  |  |  | @ Cl=0.1, Cd= | 0.0057903
|  |  |  | @ Cl=0.4, Cd= | 0.0056783
|  |  |  | @ Cl=0.6, Cd= | 0.0051014
alpha (deg) | Cl | Cd | Cm | Cl/Cd
-12.5 | -0.455 | 0.07917 | -0.018 | -5.748
-12 | -0.463 | 0.07521 | -0.018 | -6.15
-11.5 | -0.467 | 0.07197 | -0.018 | -6.484
-11 | -0.469 | 0.06826 | -0.018 | -6.863
-10.5 | -0.468 | 0.06295 | -0.019 | -7.435
-10 | -0.464 | 0.05967 | -0.019 | -7.77
-9.5 | -0.456 | 0.05581 | -0.019 | -8.172
-9 | -0.447 | 0.05037 | -0.021 | -8.868
-8.5 | -0.432 | 0.04728 | -0.022 | -9.128
-8 | -0.415 | 0.0418 | -0.024 | -9.939
-7.5 | -0.477 | 0.00698 | -0.038 | -68.32
-7 | -0.443 | 0.00681 | -0.038 | -64.992
-6.5 | -0.404 | 0.00666 | -0.039 | -60.668
-6 | -0.361 | 0.00644 | -0.039 | -56.086
-5.5 | -0.315 | 0.00635 | -0.039 | -49.572
-5 | -0.265 | 0.00623 | -0.04 | -42.591
-4.5 | -0.213 | 0.00612 | -0.04 | -34.845
-4 | -0.159 | 0.00602 | -0.04 | -26.361
-3.5 | -0.103 | 0.00595 | -0.041 | -17.248
-3 | -0.045 | 0.00588 | -0.041 | -7.715
-2.5 | 0.013 | 0.00584 | -0.041 | 2.158
-2 | 0.071 | 0.00581 | -0.042 | 12.221
-1.5 | 0.13 | 0.00577 | -0.042 | 22.492
-1 | 0.189 | 0.00578 | -0.042 | 32.665
-0.5 | 0.248 | 0.00582 | -0.043 | 42.597
0 | 0.307 | 0.00586 | -0.043 | 52.404
0.5 | 0.366 | 0.00569 | -0.043 | 64.248
1 | 0.424 | 0.00567 | -0.044 | 74.786
1.5 | 0.482 | 0.005 | -0.044 | 96.483
2 | 0.541 | 0.00503 | -0.044 | 107.491
2.5 | 0.599 | 0.0051 | -0.045 | 117.402
3 | 0.657 | 0.00518 | -0.045 | 126.878
3.5 | 0.715 | 0.00534 | -0.046 | 133.874
4 | 0.772 | 0.00562 | -0.046 | 137.481
4.5 | 0.829 | 0.00575 | -0.046 | 144.123
5 | 0.884 | 0.00609 | -0.047 | 145.104
5.5 | 0.938 | 0.00665 | -0.047 | 141.01
6 | 0.99 | 0.00648 | -0.048 | 152.713
6.5 | 1.039 | 0.00669 | -0.048 | 155.285
7 | 1.085 | 0.00687 | -0.048 | 157.968
7.5 | 1.127 | 0.00711 | -0.049 | 158.394
8 | 1.162 | 0.0092 | -0.049 | 126.277
8.5 | 1.188 | 0.00966 | -0.05 | 123.031
9 | 1.206 | 0.01016 | -0.05 | 118.697
9.5 | 1.216 | 0.01079 | -0.05 | 112.698
10 | 1.216 | 0.01151 | -0.05 | 105.599
10.5 | 1.207 | 0.01223 | -0.051 | 98.696
11 | 1.191 | 0.01298 | -0.051 | 91.722
11.5 | 1.166 | 0.01387 | -0.051 | 84.094
12 | 1.135 | 0.01492 | -0.051 | 76.085
12.5 | 1.095 | 0.01667 | -0.052 | 65.702
13 | 1.055 | 0.01764 | -0.052 | 59.803
13.5 | 1.009 | 0.0193 | -0.052 | 52.269
14 | 0.96 | 0.02119 | -0.052 | 45.324
14.5 | 0.906 | 0.0249 | -0.052 | 36.399

## 138. Re 18M Mach 0.00 (2)
BIGFOIL.COM POLAR EXPORT
NACA63-510 a=0.2
NACA63-510 a=0.2 |  |  |  | Cl Max: | 1.8616 | at alpha= | 18.5 | deg
XFOIL ncrit=9 |  |  |  | L/D Max: | 155.048 | at alpha= | 3 | deg
Re: | 18000000 |  |  | Cd Min: | 0.05613 | at alpha= | 20 | deg
Mach: | 0 |  |  | Cl=0 at alpha= | -2.6436 | deg
|  |  |  | @ Cl=0.1, Cd= | 0.0048262
|  |  |  | @ Cl=0.4, Cd= | 0.0046082
|  |  |  | @ Cl=0.6, Cd= | 0.0041377
alpha (deg) | Cl | Cd | Cm | Cl/Cd
-19.5 | -1.5222 | 0.03933 | -0.0645 | -38.7033
-19 | -1.5691 | 0.03194 | -0.0643 | -49.1265
-18.5 | -1.5961 | 0.02864 | -0.0571 | -55.7297
-18 | -1.5817 | 0.02586 | -0.0541 | -61.164
-17.5 | -1.555 | 0.02356 | -0.052 | -66.0017
-17 | -1.521 | 0.02161 | -0.0505 | -70.3841
-16.5 | -1.4868 | 0.02012 | -0.0482 | -73.8966
-16 | -1.4452 | 0.01865 | -0.0471 | -77.4906
-15.5 | -1.4012 | 0.01731 | -0.0462 | -80.9474
-15 | -1.355 | 0.01612 | -0.0454 | -84.0571
-14.5 | -1.3072 | 0.01503 | -0.0448 | -86.9727
-14 | -1.258 | 0.01407 | -0.0443 | -89.4101
-13.5 | -1.2078 | 0.01316 | -0.0438 | -91.7781
-13 | -1.1565 | 0.01236 | -0.0434 | -93.568
-12.5 | -1.1053 | 0.01141 | -0.0431 | -96.8712
-12 | -1.0534 | 0.01053 | -0.0428 | -100.038
-11.5 | -1.0005 | 0.00977 | -0.0426 | -102.4053
-11 | -0.9463 | 0.00922 | -0.0425 | -102.6356
-10.5 | -0.8916 | 0.00875 | -0.0424 | -101.8971
-10 | -0.8365 | 0.00832 | -0.0424 | -100.5409
-9.5 | -0.781 | 0.00793 | -0.0424 | -98.4868
-9 | -0.7255 | 0.00748 | -0.0424 | -96.992
-8.5 | -0.6698 | 0.00707 | -0.0425 | -94.7383
-8 | -0.6135 | 0.00677 | -0.0426 | -90.6204
-7.5 | -0.5569 | 0.00652 | -0.0428 | -85.4141
-7 | -0.5001 | 0.00629 | -0.043 | -79.5072
-5.5 | -0.3289 | 0.00561 | -0.0436 | -58.6275
-5 | -0.2716 | 0.00546 | -0.0439 | -49.7436
-4.5 | -0.214 | 0.00534 | -0.0442 | -40.0749
-4 | -0.1565 | 0.00523 | -0.0446 | -29.9235
-3 | -0.0412 | 0.00499 | -0.0453 | -8.2565
-2.5 | 0.0166 | 0.00492 | -0.0457 | 3.374
-1.5 | 0.1322 | 0.00479 | -0.0465 | 27.5992
-1 | 0.1901 | 0.00475 | -0.0469 | 40.0211
-0.5 | 0.2479 | 0.0047 | -0.0474 | 52.7447
0 | 0.3057 | 0.00468 | -0.0478 | 65.3205
0.5 | 0.3634 | 0.00464 | -0.0483 | 78.319
1 | 0.4209 | 0.00459 | -0.0488 | 91.6993
1.5 | 0.4782 | 0.0046 | -0.0493 | 103.9565
2.5 | 0.5913 | 0.00413 | -0.0506 | 143.1719
3 | 0.6481 | 0.00418 | -0.0511 | 155.0478
3.5 | 0.7034 | 0.00457 | -0.0514 | 153.9168
4 | 0.7588 | 0.00497 | -0.0517 | 152.6761
4.5 | 0.8138 | 0.00542 | -0.052 | 150.1476
5.5 | 0.9236 | 0.00617 | -0.0525 | 149.6921
6 | 0.9775 | 0.0065 | -0.0525 | 150.3846
6.5 | 1.03 | 0.00674 | -0.0521 | 152.819
7 | 1.0859 | 0.00709 | -0.0526 | 153.1594
7.5 | 1.1403 | 0.00744 | -0.0529 | 153.2661
8 | 1.1942 | 0.00781 | -0.053 | 152.9065
8.5 | 1.2473 | 0.00825 | -0.0531 | 151.1879
9 | 1.2995 | 0.00875 | -0.0531 | 148.5143
9.5 | 1.3511 | 0.00926 | -0.053 | 145.9071
10 | 1.4022 | 0.00976 | -0.0528 | 143.668
10.5 | 1.4526 | 0.01028 | -0.0526 | 141.3035
11 | 1.5014 | 0.01088 | -0.0521 | 137.9963
12 | 1.5937 | 0.01235 | -0.0505 | 129.0445
12.5 | 1.638 | 0.01306 | -0.0495 | 125.4211
13 | 1.6798 | 0.01384 | -0.0481 | 121.3728
13.5 | 1.7187 | 0.01467 | -0.0463 | 117.1575
14 | 1.7517 | 0.01563 | -0.0437 | 112.0729
14.5 | 1.7641 | 0.01661 | -0.0375 | 106.2071
15 | 1.779 | 0.01809 | -0.033 | 98.3416
15.5 | 1.7957 | 0.01988 | -0.0295 | 90.327
16 | 1.8137 | 0.02186 | -0.0268 | 82.9689
16.5 | 1.8274 | 0.02439 | -0.0243 | 74.9241
17 | 1.8399 | 0.02725 | -0.0223 | 67.5193
17.5 | 1.8515 | 0.0304 | -0.0208 | 60.9046
18 | 1.8534 | 0.03469 | -0.0195 | 53.4275
18.5 | 1.8616 | 0.03866 | -0.019 | 48.1531
19 | 1.8601 | 0.044 | -0.0189 | 42.275
19.5 | 1.8588 | 0.04971 | -0.0195 | 37.3929
20 | 1.8545 | 0.05613 | -0.0207 | 33.0394

## 139. Re 18M Mach 0.10 (1)
BIGFOIL.COM POLAR EXPORT
NACA63-510 a=0.2
NACA63-510 a=0.2 |  |  |  | Cl Max: | 1.213 | at alpha= | 9.5 | deg
JavaFoil+Calcfoil stall+Eppler ext transition |  |  |  | L/D Max: | 157.331 | at alpha= | 7 | deg
Re: | 18000000 |  |  | Cd Min: | 0.00504 | at alpha= | 1.5 | deg
Mach: | 0.1 |  |  | Cl=0 at alpha= | -2.6102 | deg
|  |  |  | @ Cl=0.1, Cd= | 0.0058002
|  |  |  | @ Cl=0.4, Cd= | 0.0056855
|  |  |  | @ Cl=0.6, Cd= | 0.0051273
alpha (deg) | Cl | Cd | Cm | Cl/Cd
-12.5 | -0.429 | 0.07923 | -0.018 | -5.418
-12 | -0.44 | 0.07611 | -0.018 | -5.775
-11.5 | -0.447 | 0.07251 | -0.018 | -6.166
-11 | -0.452 | 0.06837 | -0.018 | -6.608
-10.5 | -0.454 | 0.06349 | -0.018 | -7.153
-10 | -0.452 | 0.06009 | -0.018 | -7.525
-9.5 | -0.447 | 0.05651 | -0.019 | -7.909
-9 | -0.439 | 0.05118 | -0.021 | -8.584
-8.5 | -0.427 | 0.04697 | -0.022 | -9.099
-8 | -0.409 | 0.04433 | -0.022 | -9.232
-7.5 | -0.474 | 0.00701 | -0.038 | -67.734
-7 | -0.442 | 0.00688 | -0.039 | -64.193
-6.5 | -0.404 | 0.00671 | -0.039 | -60.208
-6 | -0.362 | 0.00649 | -0.039 | -55.751
-5.5 | -0.316 | 0.00636 | -0.039 | -49.611
-5 | -0.266 | 0.00624 | -0.04 | -42.68
-4.5 | -0.214 | 0.00612 | -0.04 | -34.942
-4 | -0.159 | 0.00602 | -0.04 | -26.471
-3.5 | -0.103 | 0.00596 | -0.041 | -17.283
-3 | -0.046 | 0.00591 | -0.041 | -7.714
-2.5 | 0.013 | 0.00583 | -0.041 | 2.169
-2 | 0.071 | 0.00581 | -0.042 | 12.29
-1.5 | 0.13 | 0.00579 | -0.042 | 22.553
-1 | 0.19 | 0.00579 | -0.042 | 32.766
-0.5 | 0.249 | 0.00584 | -0.043 | 42.706
0 | 0.309 | 0.00585 | -0.043 | 52.785
0.5 | 0.368 | 0.00568 | -0.044 | 64.676
1 | 0.426 | 0.00569 | -0.044 | 74.979
1.5 | 0.485 | 0.00504 | -0.044 | 96.154
2 | 0.543 | 0.00505 | -0.045 | 107.648
2.5 | 0.602 | 0.00513 | -0.045 | 117.378
3 | 0.66 | 0.00521 | -0.045 | 126.794
3.5 | 0.718 | 0.00536 | -0.046 | 134.034
4 | 0.776 | 0.00546 | -0.046 | 142.089
4.5 | 0.833 | 0.00574 | -0.047 | 145.128
5 | 0.888 | 0.00608 | -0.047 | 146.116
5.5 | 0.943 | 0.00628 | -0.047 | 150.033
6 | 0.995 | 0.00647 | -0.048 | 153.71
6.5 | 1.043 | 0.00672 | -0.048 | 155.37
7 | 1.089 | 0.00692 | -0.049 | 157.331
7.5 | 1.131 | 0.00868 | -0.049 | 130.238
8 | 1.165 | 0.00927 | -0.049 | 125.728
8.5 | 1.19 | 0.00975 | -0.05 | 122.136
9 | 1.207 | 0.01027 | -0.05 | 117.457
9.5 | 1.213 | 0.01092 | -0.05 | 111.131
10 | 1.21 | 0.01168 | -0.051 | 103.646
10.5 | 1.198 | 0.01249 | -0.051 | 95.906
11 | 1.177 | 0.01322 | -0.051 | 89.08
11.5 | 1.148 | 0.01416 | -0.051 | 81.037
12 | 1.109 | 0.01575 | -0.052 | 70.432
12.5 | 1.067 | 0.01672 | -0.052 | 63.855
13 | 1.019 | 0.01822 | -0.052 | 55.962
13.5 | 0.967 | 0.02012 | -0.052 | 48.059
14 | 0.91 | 0.02327 | -0.052 | 39.088
14.5 | 0.852 | 0.02668 | -0.052 | 31.954

## 140. Re 18M Mach 0.10 (2)
BIGFOIL.COM POLAR EXPORT
NACA63-510 a=0.2
NACA63-510 a=0.2 |  |  |  | Cl Max: | 1.8469 | at alpha= | 18.5 | deg
XFOIL ncrit=9 |  |  |  | L/D Max: | 156.005 | at alpha= | 3 | deg
Re: | 18000000 |  |  | Cd Min: | 0.06307 | at alpha= | 20 | deg
Mach: | 0.1 |  |  | Cl=0 at alpha= | -2.6435 | deg
|  |  |  | @ Cl=0.1, Cd= | 0.0048341
|  |  |  | @ Cl=0.4, Cd= | 0.0046281
|  |  |  | @ Cl=0.6, Cd= | 0.0041435
alpha (deg) | Cl | Cd | Cm | Cl/Cd
-18 | -1.379 | 0.04344 | -0.0644 | -31.7449
-17.5 | -1.4676 | 0.03295 | -0.0647 | -44.5402
-17 | -1.4867 | 0.02878 | -0.0587 | -51.6574
-16.5 | -1.476 | 0.0252 | -0.0551 | -58.5714
-16 | -1.4464 | 0.02246 | -0.053 | -64.3989
-15.5 | -1.4089 | 0.02022 | -0.0514 | -69.6785
-15 | -1.3662 | 0.01839 | -0.05 | -74.2904
-14.5 | -1.3204 | 0.01681 | -0.0489 | -78.5485
-14 | -1.272 | 0.01548 | -0.0479 | -82.1705
-13.5 | -1.2219 | 0.01428 | -0.0471 | -85.5672
-13 | -1.1703 | 0.01326 | -0.0464 | -88.2579
-12 | -1.0646 | 0.01142 | -0.0452 | -93.2224
-11.5 | -1.0115 | 0.01041 | -0.0447 | -97.1662
-11 | -0.9573 | 0.0096 | -0.0443 | -99.7188
-10.5 | -0.9018 | 0.00901 | -0.044 | -100.0888
-10 | -0.8458 | 0.00852 | -0.0438 | -99.2723
-9.5 | -0.7894 | 0.00809 | -0.0437 | -97.5773
-9 | -0.7328 | 0.00767 | -0.0436 | -95.5411
-8.5 | -0.6763 | 0.0072 | -0.0435 | -93.9306
-8 | -0.6194 | 0.00685 | -0.0435 | -90.4234
-7.5 | -0.5621 | 0.00658 | -0.0435 | -85.4255
-7 | -0.5046 | 0.00634 | -0.0436 | -79.5899
-6.5 | -0.4469 | 0.00613 | -0.0438 | -72.9038
-6 | -0.3892 | 0.00592 | -0.044 | -65.7432
-5.5 | -0.3316 | 0.00565 | -0.0441 | -58.6903
-5 | -0.2737 | 0.00547 | -0.0444 | -50.0366
-4.5 | -0.2157 | 0.00535 | -0.0446 | -40.3178
-4 | -0.1576 | 0.00524 | -0.0449 | -30.0763
-3.5 | -0.0996 | 0.00514 | -0.0453 | -19.3774
-3 | -0.0415 | 0.005 | -0.0456 | -8.3
-2.5 | 0.0167 | 0.00492 | -0.046 | 3.3943
-1.5 | 0.1331 | 0.0048 | -0.0468 | 27.7292
-1 | 0.1913 | 0.00475 | -0.0472 | 40.2737
-0.5 | 0.2495 | 0.00471 | -0.0476 | 52.9724
0 | 0.3076 | 0.00468 | -0.0481 | 65.7265
0.5 | 0.3657 | 0.00464 | -0.0486 | 78.8147
1.5 | 0.4812 | 0.0046 | -0.0496 | 104.6087
2 | 0.538 | 0.00423 | -0.0503 | 127.1868
2.5 | 0.595 | 0.00414 | -0.0508 | 143.7198
3 | 0.6521 | 0.00418 | -0.0513 | 156.0048
3.5 | 0.7078 | 0.00457 | -0.0517 | 154.8796
4 | 0.7635 | 0.00498 | -0.052 | 153.3133
4.5 | 0.819 | 0.00543 | -0.0523 | 150.8287
6 | 0.9837 | 0.00653 | -0.0526 | 150.6432
6.5 | 1.037 | 0.00677 | -0.0523 | 153.1758
7 | 1.093 | 0.00713 | -0.0527 | 153.2959
7.5 | 1.1479 | 0.00749 | -0.0529 | 153.2577
8 | 1.2023 | 0.00787 | -0.053 | 152.77
8.5 | 1.2558 | 0.00832 | -0.053 | 150.9375
9 | 1.3085 | 0.00884 | -0.0528 | 148.0204
9.5 | 1.3604 | 0.00937 | -0.0526 | 145.1868
10 | 1.4121 | 0.00987 | -0.0524 | 143.0699
10.5 | 1.4627 | 0.01043 | -0.052 | 140.2397
11 | 1.5112 | 0.01113 | -0.0513 | 135.7772
11.5 | 1.5582 | 0.01187 | -0.0504 | 131.2721
12 | 1.604 | 0.0126 | -0.0493 | 127.3016
12.5 | 1.648 | 0.01336 | -0.048 | 123.3533
13 | 1.6889 | 0.0142 | -0.0463 | 118.9366
13.5 | 1.7259 | 0.01511 | -0.044 | 114.2224
14 | 1.744 | 0.01615 | -0.0384 | 107.9876
14.5 | 1.76 | 0.01739 | -0.0334 | 101.2076
15 | 1.776 | 0.01914 | -0.0294 | 92.79
15.5 | 1.7921 | 0.02122 | -0.0262 | 84.4533
16 | 1.8097 | 0.02348 | -0.0237 | 77.0741
16.5 | 1.8213 | 0.02643 | -0.0213 | 68.9103
17 | 1.8323 | 0.02969 | -0.0196 | 61.7144
17.5 | 1.8419 | 0.03329 | -0.0183 | 55.3289
18 | 1.8391 | 0.03838 | -0.0173 | 47.9182
18.5 | 1.8469 | 0.0428 | -0.0172 | 43.1519
19 | 1.8418 | 0.04899 | -0.0177 | 37.5954
19.5 | 1.8372 | 0.05553 | -0.0189 | 33.0848
20 | 1.8284 | 0.06307 | -0.0209 | 28.99

## 141. Re 18M Mach 0.25 (1)
BIGFOIL.COM POLAR EXPORT
NACA63-510 a=0.2
NACA63-510 a=0.2 |  |  |  | Cl Max: | 1.199 | at alpha= | 9 | deg
JavaFoil+Calcfoil stall+Eppler ext transition |  |  |  | L/D Max: | 154.727 | at alpha= | 6.5 | deg
Re: | 18000000 |  |  | Cd Min: | 0.00507 | at alpha= | 1.5 | deg
Mach: | 0.25 |  |  | Cl=0 at alpha= | -2.6083 | deg
|  |  |  | @ Cl=0.1, Cd= | 0.0058323
|  |  |  | @ Cl=0.4, Cd= | 0.00564
|  |  |  | @ Cl=0.6, Cd= | 0.03511
alpha (deg) | Cl | Cd | Cm | Cl/Cd
-11.5 | -0.266 | 0.07363 | -0.018 | -3.617
-11 | -0.301 | 0.06919 | -0.018 | -4.347
-10.5 | -0.33 | 0.0645 | -0.019 | -5.115
-10 | -0.353 | 0.06097 | -0.019 | -5.787
-9.5 | -0.369 | 0.05815 | -0.019 | -6.35
-9 | -0.379 | 0.0548 | -0.019 | -6.912
-8.5 | -0.382 | 0.05112 | -0.019 | -7.464
-8 | -0.377 | 0.0486 | -0.02 | -7.753
-7.5 | -0.367 | 0.04369 | -0.022 | -8.398
-7 | -0.349 | 0.04043 | -0.023 | -8.641
-6.5 | -0.399 | 0.0068 | -0.04 | -58.634
-6 | -0.361 | 0.00663 | -0.04 | -54.485
-5.5 | -0.318 | 0.00648 | -0.041 | -49.044
-5 | -0.27 | 0.00632 | -0.041 | -42.685
-4.5 | -0.218 | 0.0062 | -0.041 | -35.16
-4 | -0.163 | 0.00609 | -0.042 | -26.748
-3.5 | -0.105 | 0.00602 | -0.042 | -17.516
-3 | -0.047 | 0.00591 | -0.042 | -7.904
-2.5 | 0.013 | 0.00588 | -0.043 | 2.208
-2 | 0.073 | 0.00585 | -0.043 | 12.524
-1.5 | 0.134 | 0.00581 | -0.043 | 23.076
-1 | 0.195 | 0.00583 | -0.044 | 33.447
-0.5 | 0.256 | 0.00587 | -0.044 | 43.616
0 | 0.317 | 0.00589 | -0.044 | 53.796
0.5 | 0.378 | 0.00575 | -0.045 | 65.728
1 | 0.438 | 0.00545 | -0.045 | 80.302
1.5 | 0.498 | 0.00507 | -0.045 | 98.152
2 | 0.558 | 0.00511 | -0.046 | 109.239
2.5 | 0.618 | 0.00516 | -0.046 | 119.948
3 | 0.678 | 0.00525 | -0.047 | 129.156
3.5 | 0.738 | 0.00543 | -0.047 | 135.91
4 | 0.797 | 0.00555 | -0.047 | 143.793
4.5 | 0.855 | 0.00591 | -0.048 | 144.785
5 | 0.912 | 0.00622 | -0.048 | 146.539
5.5 | 0.967 | 0.00643 | -0.049 | 150.468
6 | 1.019 | 0.00673 | -0.049 | 151.43
6.5 | 1.068 | 0.0069 | -0.05 | 154.727
7 | 1.112 | 0.00882 | -0.05 | 126.156
7.5 | 1.151 | 0.00925 | -0.05 | 124.387
8 | 1.181 | 0.00977 | -0.051 | 120.901
8.5 | 1.196 | 0.01033 | -0.051 | 115.774
9 | 1.199 | 0.011 | -0.051 | 108.967
9.5 | 1.187 | 0.0119 | -0.052 | 99.762
10 | 1.16 | 0.01281 | -0.052 | 90.532
10.5 | 1.119 | 0.01378 | -0.052 | 81.201
11 | 1.061 | 0.01526 | -0.052 | 69.499
11.5 | 0.991 | 0.01637 | -0.052 | 60.514
12 | 0.907 | 0.01804 | -0.052 | 50.31
12.5 | 0.813 | 0.02021 | -0.052 | 40.223
13 | 0.709 | 0.02317 | -0.052 | 30.611
13.5 | 0.599 | 0.02748 | -0.052 | 21.786
14 | 0.481 | 0.03511 | -0.051 | 13.696

## 142. Re 18M Mach 0.25 (2)
BIGFOIL.COM POLAR EXPORT
NACA63-510 a=0.2
NACA63-510 a=0.2 |  |  |  | Cl Max: | 1.7254 | at alpha= | 15 | deg
XFOIL ncrit=9 |  |  |  | L/D Max: | 160.619 | at alpha= | 3 | deg
Re: | 18000000 |  |  | Cd Min: | 0.17352 | at alpha= | -15.5 | deg
Mach: | 0.25 |  |  | Cl=0 at alpha= | -2.6416 | deg
|  |  |  | @ Cl=0.1, Cd= | 0.0048576
|  |  |  | @ Cl=0.4, Cd= | 0.0046283
|  |  |  | @ Cl=0.6, Cd= | 0.0041557
alpha (deg) | Cl | Cd | Cm | Cl/Cd
-15.5 | -0.5978 | 0.17352 | 0.0272 | -3.4451
-15 | -0.5785 | 0.16709 | 0.0231 | -3.4622
-14.5 | -0.5623 | 0.15968 | 0.0188 | -3.5214
-14 | -0.544 | 0.15306 | 0.0147 | -3.5542
-13.5 | -0.5554 | 0.13727 | 0.0071 | -4.046
-13 | -0.5685 | 0.12252 | -0.0011 | -4.6401
-12.5 | -0.565 | 0.11316 | -0.0065 | -4.9929
-11.5 | -0.6594 | 0.0774 | -0.0297 | -8.5194
-10.5 | -0.9496 | 0.01381 | -0.0552 | -68.7618
-10 | -0.8966 | 0.01113 | -0.0535 | -80.5571
-9.5 | -0.8377 | 0.00967 | -0.052 | -86.6287
-9 | -0.7768 | 0.00877 | -0.0509 | -88.5747
-8.5 | -0.7151 | 0.00813 | -0.0499 | -87.9582
-8 | -0.6534 | 0.0076 | -0.0491 | -85.9737
-7.5 | -0.5923 | 0.00703 | -0.0483 | -84.2532
-7 | -0.5307 | 0.00667 | -0.0478 | -79.5652
-6.5 | -0.4692 | 0.0064 | -0.0474 | -73.3125
-6 | -0.4079 | 0.00614 | -0.0472 | -66.4332
-5.5 | -0.3468 | 0.00589 | -0.047 | -58.8795
-5 | -0.2861 | 0.00558 | -0.0468 | -51.2724
-4.5 | -0.2252 | 0.00541 | -0.0469 | -41.6266
-3.5 | -0.1038 | 0.00518 | -0.0471 | -20.0386
-3 | -0.0433 | 0.00505 | -0.0473 | -8.5743
-2.5 | 0.0171 | 0.00494 | -0.0476 | 3.4615
-2 | 0.0775 | 0.00488 | -0.0479 | 15.8811
-1.5 | 0.1378 | 0.00482 | -0.0483 | 28.5892
-1 | 0.198 | 0.00476 | -0.0487 | 41.5966
-0.5 | 0.2582 | 0.00472 | -0.0491 | 54.7034
0 | 0.3183 | 0.00468 | -0.0496 | 68.0128
0.5 | 0.3783 | 0.00465 | -0.0501 | 81.3548
1 | 0.4382 | 0.00459 | -0.0506 | 95.4684
1.5 | 0.4978 | 0.00459 | -0.0511 | 108.4532
2 | 0.5565 | 0.0042 | -0.0518 | 132.5
2.5 | 0.6154 | 0.00414 | -0.0524 | 148.6473
3 | 0.6746 | 0.0042 | -0.0528 | 160.619
3.5 | 0.7324 | 0.00458 | -0.0531 | 159.9127
4 | 0.79 | 0.00503 | -0.0534 | 157.0577
4.5 | 0.8474 | 0.00552 | -0.0535 | 153.5145
5 | 0.9049 | 0.00595 | -0.0536 | 152.084
5.5 | 0.9619 | 0.00639 | -0.0535 | 150.5321
6 | 1.0186 | 0.0067 | -0.0533 | 152.0299
6.5 | 1.0753 | 0.00698 | -0.053 | 154.0544
7 | 1.133 | 0.00736 | -0.0529 | 153.9402
7.5 | 1.1903 | 0.00779 | -0.0527 | 152.7985
8 | 1.2471 | 0.00825 | -0.0524 | 151.1636
8.5 | 1.3028 | 0.00879 | -0.0519 | 148.2139
9 | 1.3578 | 0.00939 | -0.0513 | 144.6006
9.5 | 1.4128 | 0.00994 | -0.0505 | 142.1328
10 | 1.4657 | 0.01063 | -0.0494 | 137.8833
10.5 | 1.5166 | 0.01142 | -0.0479 | 132.8021
11.5 | 1.6103 | 0.01329 | -0.0437 | 121.1663
12 | 1.649 | 0.01447 | -0.0404 | 113.9599
12.5 | 1.6732 | 0.0156 | -0.0346 | 107.2564
13 | 1.683 | 0.01725 | -0.0278 | 97.5652
13.5 | 1.7005 | 0.01928 | -0.0232 | 88.2002
14 | 1.7063 | 0.0225 | -0.0188 | 75.8356
14.5 | 1.725 | 0.02526 | -0.016 | 68.2898
15 | 1.7254 | 0.02975 | -0.0132 | 57.9966
15.5 | 1.7232 | 0.03492 | -0.0113 | 49.3471
16 | 1.7252 | 0.04016 | -0.0105 | 42.9582
16.5 | 1.7092 | 0.04781 | -0.0107 | 35.7498
17 | 1.692 | 0.05635 | -0.0123 | 30.0266
17.5 | 1.6736 | 0.06581 | -0.0151 | 25.4308
18 | 1.6336 | 0.07905 | -0.0206 | 20.6654
18.5 | 1.6119 | 0.09055 | -0.026 | 17.8012
19 | 1.5736 | 0.10545 | -0.034 | 14.9227
19.5 | 1.5386 | 0.12062 | -0.0428 | 12.7558
20 | 1.5046 | 0.13619 | -0.0524 | 11.0478

## 143. Re 18M Mach 0.50 (1)
BIGFOIL.COM POLAR EXPORT
NACA63-510 a=0.2
NACA63-510 a=0.2 |  |  |  | Cl Max: | 1.193 | at alpha= | 20 | deg
JavaFoil+Calcfoil stall+Eppler ext transition |  |  |  | L/D Max: | 157.013 | at alpha= | 4 | deg
Re: | 18000000 |  |  | Cd Min: | 0.00524 | at alpha= | 1.5 | deg
Mach: | 0.5 |  |  | Cl=0 at alpha= | -2.6077 | deg
|  |  |  | @ Cl=0.1, Cd= | 0.006006
|  |  |  | @ Cl=0.4, Cd= | 0.0058316
|  |  |  | @ Cl=0.6, Cd= | 0.0052794
alpha (deg) | Cl | Cd | Cm | Cl/Cd
-20 | -0.951 | 0.16245 | -0.023 | -5.854
-19.5 | -0.923 | 0.15747 | -0.022 | -5.864
-19 | -0.896 | 0.15497 | -0.022 | -5.78
-18.5 | -0.869 | 0.14292 | -0.022 | -6.08
-18 | -0.842 | 0.13534 | -0.022 | -6.223
-17.5 | -0.815 | 0.13062 | -0.022 | -6.239
-17 | -0.788 | 0.12351 | -0.022 | -6.377
-16.5 | -0.76 | 0.11877 | -0.022 | -6.397
-16 | -0.734 | 0.10826 | -0.023 | -6.784
-15.5 | -0.708 | 0.10067 | -0.023 | -7.035
-15 | -0.681 | 0.09609 | -0.023 | -7.084
-14.5 | -0.668 | 0.07405 | -0.028 | -9.014
-14 | -0.623 | 0.09488 | -0.022 | -6.567
-13.5 | -0.597 | 0.08664 | -0.023 | -6.887
-13 | -0.571 | 0.07901 | -0.024 | -7.229
-12.5 | -0.549 | 0.06831 | -0.026 | -8.034
-12 | -0.528 | 0.05768 | -0.029 | -9.162
-11.5 | -0.509 | 0.0477 | -0.031 | -10.662
-11 | -0.459 | 0.06943 | -0.022 | -6.605
-10.5 | -0.43 | 0.06759 | -0.021 | -6.368
-10 | -0.404 | 0.06128 | -0.022 | -6.594
-9.5 | -0.378 | 0.05561 | -0.024 | -6.794
-9 | -0.352 | 0.04972 | -0.026 | -7.089
-8.5 | -0.332 | 0.0395 | -0.03 | -8.407
-8 | -0.364 | 0.00765 | -0.044 | -47.638
-7.5 | -0.266 | 0.04798 | -0.022 | -5.553
-7 | -0.239 | 0.04561 | -0.022 | -5.241
-6.5 | -0.212 | 0.04202 | -0.023 | -5.048
-6 | -0.186 | 0.03731 | -0.026 | -4.989
-5.5 | -0.195 | 0.00681 | -0.045 | -28.666
-5 | -0.177 | 0.03665 | -0.022 | -4.824
-4.5 | -0.219 | 0.00652 | -0.046 | -33.615
-4 | -0.173 | 0.00645 | -0.046 | -26.862
-3.5 | -0.115 | 0.00624 | -0.047 | -18.352
-3 | -0.051 | 0.00612 | -0.047 | -8.381
-2.5 | 0.014 | 0.00608 | -0.048 | 2.365
-2 | 0.081 | 0.00602 | -0.048 | 13.538
-1.5 | 0.149 | 0.00597 | -0.048 | 24.999
-1 | 0.218 | 0.00599 | -0.049 | 36.352
-0.5 | 0.286 | 0.00604 | -0.049 | 47.322
0 | 0.354 | 0.00612 | -0.05 | 57.865
0.5 | 0.421 | 0.0057 | -0.05 | 73.969
1 | 0.489 | 0.00563 | -0.05 | 86.813
1.5 | 0.556 | 0.00524 | -0.051 | 106.075
2 | 0.623 | 0.0053 | -0.051 | 117.639
2.5 | 0.69 | 0.00543 | -0.052 | 127.144
3 | 0.757 | 0.00538 | -0.052 | 140.636
3.5 | 0.824 | 0.00563 | -0.053 | 146.282
4 | 0.889 | 0.00566 | -0.053 | 157.013
4.5 | 0.952 | 0.0061 | -0.053 | 156.186
5 | 1.013 | 0.00659 | -0.054 | 153.718
5.5 | 1.069 | 0.00887 | -0.054 | 120.436
6 | 1.119 | 0.00949 | -0.055 | 117.946
6.5 | 1.155 | 0.01016 | -0.055 | 113.7
7 | 1.173 | 0.01095 | -0.055 | 107.123
7.5 | 1.158 | 0.01204 | -0.056 | 96.184
8 | 1.017 | 0.01369 | -0.056 | 74.297
8.5 | 0.715 | 0.01513 | -0.056 | 47.235
9 | 0.745 | 0.0154 | -0.056 | 48.385
9.5 | 0.772 | 0.01714 | -0.056 | 45.024
10 | 0.788 | 0.02148 | -0.056 | 36.707
10.5 | 0.829 | 0.01906 | -0.057 | 43.491
11 | 0.852 | 0.02215 | -0.057 | 38.463
11.5 | 0.858 | 0.03084 | -0.055 | 27.815
12 | 0.908 | 0.0245 | -0.057 | 37.059
12.5 | 0.931 | 0.02783 | -0.057 | 33.446
13 | 0.944 | 0.03517 | -0.056 | 26.836
13.5 | 0.98 | 0.03302 | -0.058 | 29.664
14 | 0.987 | 0.04291 | -0.056 | 23.012
14.5 | 1.005 | 0.05026 | -0.056 | 19.996
15 | 0.935 | 0.11055 | -0.039 | 8.46
15.5 | 0.958 | 0.12068 | -0.039 | 7.939
16 | 0.991 | 0.1215 | -0.042 | 8.154
16.5 | 1.013 | 0.13661 | -0.041 | 7.413
17 | 1.034 | 0.14859 | -0.04 | 6.957
17.5 | 1.062 | 0.15408 | -0.042 | 6.892
18 | 1.091 | 0.15606 | -0.043 | 6.99
18.5 | 1.11 | 0.18046 | -0.042 | 6.151
19 | 1.139 | 0.17631 | -0.044 | 6.459
19.5 | 1.166 | 0.18218 | -0.045 | 6.401
20 | 1.193 | 0.18709 | -0.046 | 6.378

## 144. Re 18M Mach 0.50 (2)
BIGFOIL.COM POLAR EXPORT
NACA63-510 a=0.2
NACA63-510 a=0.2 |  |  |  | Cl Max: | 1.4774 | at alpha= | 8.5 | deg
XFOIL ncrit=9 |  |  |  | L/D Max: | 182.155 | at alpha= | 3.5 | deg
Re: | 18000000 |  |  | Cd Min: | 0.11563 | at alpha= | 13.5 | deg
Mach: | 0.5 |  |  | Cl=0 at alpha= | -99 | deg
|  |  |  | @ Cl=0.1, Cd= | 0.00478
|  |  |  | @ Cl=0.4, Cd= | 0.0047656
|  |  |  | @ Cl=0.6, Cd= | 0.0044441
alpha (deg) | Cl | Cd | Cm | Cl/Cd
0 | 0.3669 | 0.00478 | -0.0562 | 76.7573
0.5 | 0.4358 | 0.00475 | -0.0567 | 91.7474
1 | 0.5045 | 0.00468 | -0.0572 | 107.7991
1.5 | 0.5733 | 0.00463 | -0.0578 | 123.8229
2 | 0.6408 | 0.00416 | -0.0585 | 154.0385
2.5 | 0.7089 | 0.00417 | -0.059 | 170
3 | 0.7774 | 0.0043 | -0.0593 | 180.7907
3.5 | 0.8452 | 0.00464 | -0.0593 | 182.1552
4 | 0.9114 | 0.00528 | -0.0591 | 172.6136
4.5 | 0.9772 | 0.00597 | -0.0585 | 163.6851
5 | 1.0424 | 0.0067 | -0.0575 | 155.5821
5.5 | 1.1096 | 0.0072 | -0.0564 | 154.1111
6 | 1.1761 | 0.00758 | -0.0547 | 155.1583
6.5 | 1.2449 | 0.00803 | -0.0531 | 155.0311
7 | 1.3138 | 0.00861 | -0.0511 | 152.59
7.5 | 1.3805 | 0.00935 | -0.0484 | 147.6471
8.5 | 1.4774 | 0.01252 | -0.0361 | 118.0032
9 | 1.4457 | 0.01602 | -0.0224 | 90.2434
9.5 | 1.4148 | 0.02195 | -0.0144 | 64.4556
10 | 1.3864 | 0.02897 | -0.0094 | 47.8564
10.5 | 1.352 | 0.03744 | -0.0068 | 36.1111
11 | 1.3162 | 0.04733 | -0.0073 | 27.809
11.5 | 1.283 | 0.05841 | -0.0106 | 21.9654
12 | 1.25 | 0.07091 | -0.0164 | 17.628
12.5 | 1.2137 | 0.08531 | -0.0245 | 14.2269
13 | 1.1846 | 0.10011 | -0.0337 | 11.833
13.5 | 1.1586 | 0.11563 | -0.0439 | 10.0199

## 145. Re 20M Mach 0.00 (1)
BIGFOIL.COM POLAR EXPORT
NACA63-510 a=0.2
NACA63-510 a=0.2 |  |  |  | Cl Max: | 1.217 | at alpha= | 9.5 | deg
JavaFoil+Calcfoil stall+Eppler ext transition |  |  |  | L/D Max: | 160.52 | at alpha= | 7.5 | deg
Re: | 20000000 |  |  | Cd Min: | 0.00501 | at alpha= | 1.5 | deg
Mach: | 0 |  |  | Cl=0 at alpha= | -2.6121 | deg
|  |  |  | @ Cl=0.1, Cd= | 0.0057454
|  |  |  | @ Cl=0.4, Cd= | 0.0056848
|  |  |  | @ Cl=0.6, Cd= | 0.0050912
alpha (deg) | Cl | Cd | Cm | Cl/Cd
-12.5 | -0.455 | 0.07868 | -0.018 | -5.786
-12 | -0.463 | 0.07469 | -0.018 | -6.195
-11.5 | -0.467 | 0.0716 | -0.018 | -6.518
-11 | -0.469 | 0.06774 | -0.018 | -6.916
-10.5 | -0.468 | 0.06267 | -0.019 | -7.473
-10 | -0.464 | 0.05943 | -0.019 | -7.804
-9.5 | -0.456 | 0.05552 | -0.019 | -8.22
-9 | -0.447 | 0.04968 | -0.022 | -9.006
-8.5 | -0.432 | 0.04675 | -0.022 | -9.238
-8 | -0.416 | 0.04106 | -0.024 | -10.14
-7.5 | -0.477 | 0.00691 | -0.038 | -69.032
-7 | -0.443 | 0.00673 | -0.038 | -65.782
-6.5 | -0.404 | 0.00658 | -0.039 | -61.421
-6 | -0.361 | 0.0064 | -0.039 | -56.471
-5.5 | -0.315 | 0.00628 | -0.039 | -50.125
-5 | -0.265 | 0.00616 | -0.04 | -43.093
-4.5 | -0.213 | 0.00606 | -0.04 | -35.157
-4 | -0.159 | 0.00596 | -0.04 | -26.627
-3.5 | -0.103 | 0.00589 | -0.041 | -17.418
-3 | -0.045 | 0.00583 | -0.041 | -7.771
-2.5 | 0.013 | 0.00577 | -0.041 | 2.183
-2 | 0.071 | 0.00577 | -0.042 | 12.319
-1.5 | 0.13 | 0.00572 | -0.042 | 22.691
-1 | 0.189 | 0.00578 | -0.042 | 32.669
-0.5 | 0.248 | 0.00581 | -0.043 | 42.673
0 | 0.307 | 0.00581 | -0.043 | 52.813
0.5 | 0.366 | 0.00572 | -0.043 | 63.976
1 | 0.424 | 0.00566 | -0.044 | 74.96
1.5 | 0.482 | 0.00501 | -0.044 | 96.222
2 | 0.541 | 0.00503 | -0.044 | 107.417
2.5 | 0.599 | 0.00509 | -0.045 | 117.77
3 | 0.657 | 0.00516 | -0.045 | 127.38
3.5 | 0.715 | 0.00541 | -0.046 | 132.193
4 | 0.772 | 0.00564 | -0.046 | 136.89
4.5 | 0.829 | 0.00575 | -0.046 | 144.272
5 | 0.884 | 0.00606 | -0.047 | 146.01
5.5 | 0.938 | 0.00657 | -0.047 | 142.682
6 | 0.99 | 0.00638 | -0.048 | 155.182
6.5 | 1.039 | 0.00661 | -0.048 | 157.278
7 | 1.085 | 0.0068 | -0.048 | 159.552
7.5 | 1.127 | 0.00702 | -0.049 | 160.52
8 | 1.162 | 0.00909 | -0.049 | 127.933
8.5 | 1.189 | 0.00952 | -0.05 | 124.81
9 | 1.207 | 0.01 | -0.05 | 120.769
9.5 | 1.217 | 0.0106 | -0.05 | 114.722
10 | 1.217 | 0.01131 | -0.051 | 107.644
10.5 | 1.208 | 0.01205 | -0.051 | 100.319
11 | 1.192 | 0.0127 | -0.051 | 93.877
11.5 | 1.168 | 0.01357 | -0.051 | 86.027
12 | 1.136 | 0.01466 | -0.052 | 77.464
12.5 | 1.097 | 0.01628 | -0.052 | 67.379
13 | 1.056 | 0.01724 | -0.052 | 61.255
13.5 | 1.01 | 0.01888 | -0.052 | 53.506
14 | 0.962 | 0.02063 | -0.052 | 46.638
14.5 | 0.908 | 0.02412 | -0.052 | 37.641

## 146. Re 20M Mach 0.00 (2)
BIGFOIL.COM POLAR EXPORT
NACA63-510 a=0.2
NACA63-510 a=0.2 |  |  |  | Cl Max: | 1.8774 | at alpha= | 19 | deg
XFOIL ncrit=9 |  |  |  | L/D Max: | 155.911 | at alpha= | 7 | deg
Re: | 20000000 |  |  | Cd Min: | 0.05365 | at alpha= | 20 | deg
Mach: | 0 |  |  | Cl=0 at alpha= | -2.6421 | deg
|  |  |  | @ Cl=0.1, Cd= | 0.0047661
|  |  |  | @ Cl=0.4, Cd= | 0.0045945
|  |  |  | @ Cl=0.6, Cd= | 0.0041976
alpha (deg) | Cl | Cd | Cm | Cl/Cd
-20 | -1.4883 | 0.04927 | -0.0579 | -30.207
-19.5 | -1.5694 | 0.03496 | -0.0659 | -44.8913
-19 | -1.605 | 0.02993 | -0.0623 | -53.6251
-18.5 | -1.6148 | 0.02717 | -0.056 | -59.4332
-18 | -1.5945 | 0.02465 | -0.0533 | -64.6856
-17.5 | -1.5649 | 0.02251 | -0.0514 | -69.5202
-17 | -1.5326 | 0.02089 | -0.0491 | -73.3652
-16.5 | -1.493 | 0.01936 | -0.0478 | -77.1178
-16 | -1.4503 | 0.01798 | -0.0468 | -80.6618
-15.5 | -1.4053 | 0.01672 | -0.0459 | -84.049
-15 | -1.3584 | 0.0156 | -0.0452 | -87.0769
-14.5 | -1.3101 | 0.01457 | -0.0446 | -89.9176
-14 | -1.2605 | 0.01365 | -0.0441 | -92.3443
-13.5 | -1.2099 | 0.01279 | -0.0436 | -94.5973
-13 | -1.1583 | 0.01202 | -0.0433 | -96.3644
-12.5 | -1.1065 | 0.01121 | -0.043 | -98.7065
-12 | -1.0542 | 0.01039 | -0.0427 | -101.4629
-11.5 | -1.0014 | 0.0096 | -0.0425 | -104.3125
-11 | -0.9473 | 0.00903 | -0.0424 | -104.9059
-10.5 | -0.8925 | 0.00857 | -0.0423 | -104.1424
-10 | -0.8373 | 0.00816 | -0.0423 | -102.6103
-9.5 | -0.7817 | 0.00778 | -0.0423 | -100.4756
-9 | -0.7261 | 0.00737 | -0.0424 | -98.521
-8.5 | -0.6703 | 0.00696 | -0.0424 | -96.3075
-8 | -0.614 | 0.00665 | -0.0425 | -92.3308
-7.5 | -0.5573 | 0.0064 | -0.0427 | -87.0781
-7 | -0.5005 | 0.00617 | -0.0429 | -81.1183
-6.5 | -0.4435 | 0.00597 | -0.0431 | -74.2881
-6 | -0.3863 | 0.00579 | -0.0434 | -66.7185
-5.5 | -0.3292 | 0.00554 | -0.0436 | -59.4224
-5 | -0.2719 | 0.00538 | -0.0439 | -50.539
-4.5 | -0.2143 | 0.00526 | -0.0442 | -40.7414
-3 | -0.0413 | 0.00494 | -0.0453 | -8.3603
-2.5 | 0.0164 | 0.00486 | -0.0457 | 3.3745
-1.5 | 0.1321 | 0.00473 | -0.0465 | 27.9281
-1 | 0.19 | 0.0047 | -0.0469 | 40.4255
-0.5 | 0.2478 | 0.00466 | -0.0474 | 53.176
0 | 0.3056 | 0.00464 | -0.0478 | 65.8621
0.5 | 0.3633 | 0.00462 | -0.0483 | 78.6364
1 | 0.4208 | 0.00458 | -0.0488 | 91.8777
1.5 | 0.4781 | 0.00462 | -0.0493 | 103.4848
2 | 0.5347 | 0.00435 | -0.05 | 122.9195
2.5 | 0.5914 | 0.00419 | -0.0506 | 141.1456
3 | 0.6481 | 0.00424 | -0.0511 | 152.8538
3.5 | 0.7032 | 0.00466 | -0.0514 | 150.9013
4.5 | 0.8141 | 0.00542 | -0.0521 | 150.203
5 | 0.8695 | 0.00576 | -0.0524 | 150.9549
5.5 | 0.9242 | 0.00615 | -0.0526 | 150.2764
6 | 0.9789 | 0.00645 | -0.0527 | 151.7674
6.5 | 1.0324 | 0.0067 | -0.0526 | 154.0896
7 | 1.0867 | 0.00697 | -0.0528 | 155.911
7.5 | 1.1411 | 0.00733 | -0.053 | 155.6753
8 | 1.1953 | 0.00768 | -0.0532 | 155.638
8.5 | 1.2484 | 0.00811 | -0.0533 | 153.9334
9 | 1.3007 | 0.0086 | -0.0532 | 151.2442
9.5 | 1.3524 | 0.00911 | -0.0531 | 148.4523
10 | 1.4039 | 0.00959 | -0.053 | 146.3921
10.5 | 1.4544 | 0.0101 | -0.0528 | 144
11 | 1.5032 | 0.01072 | -0.0524 | 140.2239
12 | 1.5969 | 0.01208 | -0.051 | 132.1937
12.5 | 1.6419 | 0.01277 | -0.05 | 128.5748
13 | 1.6846 | 0.01352 | -0.0488 | 124.6006
13.5 | 1.7245 | 0.01432 | -0.0472 | 120.426
14 | 1.7597 | 0.01523 | -0.0448 | 115.5417
14.5 | 1.7774 | 0.01614 | -0.0394 | 110.1239
15 | 1.7908 | 0.01748 | -0.0343 | 102.4485
15.5 | 1.8076 | 0.01915 | -0.0306 | 94.3916
16 | 1.8254 | 0.02104 | -0.0277 | 86.7586
16.5 | 1.8398 | 0.02342 | -0.0251 | 78.5568
17 | 1.853 | 0.02614 | -0.0229 | 70.8875
17.5 | 1.8652 | 0.02916 | -0.0213 | 63.9643
18 | 1.8688 | 0.03318 | -0.0198 | 56.3231
18.5 | 1.8767 | 0.03706 | -0.0191 | 50.6395
19 | 1.8774 | 0.04204 | -0.0188 | 44.6575
19.5 | 1.8771 | 0.04745 | -0.0192 | 39.5595
20 | 1.8736 | 0.05365 | -0.0202 | 34.9226

## 147. Re 20M Mach 0.10 (1)
BIGFOIL.COM POLAR EXPORT
NACA63-510 a=0.2
NACA63-510 a=0.2 |  |  |  | Cl Max: | 1.214 | at alpha= | 9.5 | deg
JavaFoil+Calcfoil stall+Eppler ext transition |  |  |  | L/D Max: | 159.415 | at alpha= | 7.5 | deg
Re: | 20000000 |  |  | Cd Min: | 0.005 | at alpha= | 1.5 | deg
Mach: | 0.1 |  |  | Cl=0 at alpha= | -2.6102 | deg
|  |  |  | @ Cl=0.1, Cd= | 0.00576
|  |  |  | @ Cl=0.4, Cd= | 0.0056879
|  |  |  | @ Cl=0.6, Cd= | 0.0051073
alpha (deg) | Cl | Cd | Cm | Cl/Cd
-12.5 | -0.429 | 0.07878 | -0.018 | -5.451
-12 | -0.44 | 0.07582 | -0.018 | -5.799
-11.5 | -0.447 | 0.07218 | -0.018 | -6.195
-11 | -0.452 | 0.06801 | -0.018 | -6.645
-10.5 | -0.454 | 0.06342 | -0.019 | -7.162
-10 | -0.452 | 0.05976 | -0.018 | -7.569
-9.5 | -0.447 | 0.05628 | -0.019 | -7.944
-9 | -0.438 | 0.05241 | -0.02 | -8.359
-8.5 | -0.428 | 0.0464 | -0.022 | -9.215
-8 | -0.41 | 0.04334 | -0.023 | -9.469
-7.5 | -0.474 | 0.00692 | -0.038 | -68.548
-7 | -0.442 | 0.0068 | -0.039 | -64.944
-6.5 | -0.404 | 0.00663 | -0.039 | -60.919
-6 | -0.362 | 0.00641 | -0.039 | -56.396
-5.5 | -0.316 | 0.00629 | -0.039 | -50.145
-5 | -0.266 | 0.00616 | -0.04 | -43.183
-4.5 | -0.214 | 0.00607 | -0.04 | -35.269
-4 | -0.159 | 0.00599 | -0.04 | -26.604
-3.5 | -0.103 | 0.0059 | -0.041 | -17.475
-3 | -0.046 | 0.00585 | -0.041 | -7.785
-2.5 | 0.013 | 0.00582 | -0.041 | 2.176
-2 | 0.071 | 0.00576 | -0.042 | 12.391
-1.5 | 0.13 | 0.00576 | -0.042 | 22.674
-1 | 0.19 | 0.0058 | -0.042 | 32.743
-0.5 | 0.249 | 0.0058 | -0.043 | 42.965
0 | 0.309 | 0.00583 | -0.043 | 52.966
0.5 | 0.368 | 0.00571 | -0.044 | 64.408
1 | 0.426 | 0.00567 | -0.044 | 75.147
1.5 | 0.485 | 0.005 | -0.044 | 96.972
2 | 0.543 | 0.00503 | -0.045 | 108.054
2.5 | 0.602 | 0.00511 | -0.045 | 117.764
3 | 0.66 | 0.00519 | -0.045 | 127.203
3.5 | 0.718 | 0.00541 | -0.046 | 132.834
4 | 0.776 | 0.00569 | -0.046 | 136.513
4.5 | 0.833 | 0.00579 | -0.047 | 143.766
5 | 0.888 | 0.0061 | -0.047 | 145.632
5.5 | 0.943 | 0.00663 | -0.047 | 142.122
6 | 0.995 | 0.00646 | -0.048 | 153.888
6.5 | 1.043 | 0.00668 | -0.048 | 156.219
7 | 1.089 | 0.00684 | -0.049 | 159.176
7.5 | 1.131 | 0.00709 | -0.049 | 159.415
8 | 1.165 | 0.00918 | -0.049 | 127.015
8.5 | 1.191 | 0.00963 | -0.05 | 123.595
9 | 1.207 | 0.0101 | -0.05 | 119.512
9.5 | 1.214 | 0.01073 | -0.05 | 113.145
10 | 1.211 | 0.01148 | -0.051 | 105.548
10.5 | 1.199 | 0.01225 | -0.051 | 97.916
11 | 1.178 | 0.01295 | -0.051 | 90.982
11.5 | 1.149 | 0.01393 | -0.051 | 82.458
12 | 1.111 | 0.01539 | -0.052 | 72.159
12.5 | 1.069 | 0.01633 | -0.052 | 65.456
13 | 1.021 | 0.0178 | -0.052 | 57.341
13.5 | 0.969 | 0.01962 | -0.052 | 49.38
14 | 0.911 | 0.02258 | -0.052 | 40.359
14.5 | 0.854 | 0.02577 | -0.052 | 33.154

## 148. Re 20M Mach 0.10 (2)
BIGFOIL.COM POLAR EXPORT
NACA63-510 a=0.2
NACA63-510 a=0.2 |  |  |  | Cl Max: | 1.8629 | at alpha= | 18.5 | deg
XFOIL ncrit=9 |  |  |  | L/D Max: | 156.049 | at alpha= | 7 | deg
Re: | 20000000 |  |  | Cd Min: | 0.06034 | at alpha= | 20 | deg
Mach: | 0.1 |  |  | Cl=0 at alpha= | -2.6418 | deg
|  |  |  | @ Cl=0.1, Cd= | 0.0047668
|  |  |  | @ Cl=0.4, Cd= | 0.0045962
|  |  |  | @ Cl=0.6, Cd= | 0.0041943
alpha (deg) | Cl | Cd | Cm | Cl/Cd
-18 | -1.4174 | 0.03943 | -0.0669 | -35.9472
-17.5 | -1.5049 | 0.03128 | -0.0615 | -48.1106
-17 | -1.5055 | 0.02736 | -0.0574 | -55.0256
-16.5 | -1.4884 | 0.02388 | -0.0545 | -62.3283
-16 | -1.4552 | 0.02138 | -0.0526 | -68.0636
-15.5 | -1.4154 | 0.01935 | -0.051 | -73.1473
-15 | -1.3714 | 0.01765 | -0.0497 | -77.6997
-14.5 | -1.3244 | 0.01619 | -0.0486 | -81.8036
-14 | -1.2753 | 0.01494 | -0.0477 | -85.3614
-13.5 | -1.2247 | 0.01382 | -0.0469 | -88.6179
-13 | -1.1726 | 0.01285 | -0.0462 | -91.2529
-12.5 | -1.1197 | 0.01197 | -0.0456 | -93.5422
-11.5 | -1.0123 | 0.01026 | -0.0446 | -98.6647
-11 | -0.9581 | 0.00943 | -0.0442 | -101.6013
-10.5 | -0.9027 | 0.00883 | -0.044 | -102.231
-10 | -0.8466 | 0.00835 | -0.0438 | -101.3892
-9.5 | -0.7902 | 0.00793 | -0.0436 | -99.6469
-9 | -0.7334 | 0.00755 | -0.0435 | -97.1391
-8.5 | -0.6768 | 0.00711 | -0.0434 | -95.1899
-8 | -0.6199 | 0.00673 | -0.0434 | -92.11
-7.5 | -0.5626 | 0.00646 | -0.0435 | -87.0898
-7 | -0.505 | 0.00622 | -0.0436 | -81.1897
-6.5 | -0.4474 | 0.00601 | -0.0437 | -74.4426
-6 | -0.3896 | 0.00582 | -0.0439 | -66.9416
-5.5 | -0.3319 | 0.00558 | -0.0441 | -59.4803
-5 | -0.274 | 0.0054 | -0.0443 | -50.7407
-4.5 | -0.216 | 0.00527 | -0.0446 | -40.9867
-3 | -0.0417 | 0.00495 | -0.0456 | -8.4242
-2.5 | 0.0165 | 0.00486 | -0.046 | 3.3951
-1.5 | 0.133 | 0.00473 | -0.0468 | 28.1184
-1 | 0.1912 | 0.0047 | -0.0472 | 40.6809
-0.5 | 0.2494 | 0.00467 | -0.0476 | 53.4047
0 | 0.3075 | 0.00464 | -0.0481 | 66.2716
0.5 | 0.3656 | 0.00462 | -0.0486 | 79.1342
1 | 0.4235 | 0.00458 | -0.0491 | 92.4672
1.5 | 0.4811 | 0.00461 | -0.0496 | 104.3601
2 | 0.5381 | 0.00435 | -0.0502 | 123.7011
2.5 | 0.5951 | 0.00419 | -0.0508 | 142.0286
3 | 0.6522 | 0.00424 | -0.0513 | 153.8208
3.5 | 0.7077 | 0.00465 | -0.0517 | 152.1935
4 | 0.7636 | 0.00501 | -0.052 | 152.4152
4.5 | 0.8192 | 0.00544 | -0.0523 | 150.5882
5 | 0.875 | 0.00578 | -0.0526 | 151.3841
5.5 | 0.9301 | 0.00618 | -0.0527 | 150.5016
6 | 0.9852 | 0.00648 | -0.0529 | 152.037
6.5 | 1.0391 | 0.00673 | -0.0527 | 154.3982
7 | 1.0939 | 0.00701 | -0.0528 | 156.0485
7.5 | 1.1487 | 0.00738 | -0.053 | 155.6504
8 | 1.2034 | 0.00773 | -0.0531 | 155.6792
8.5 | 1.257 | 0.00818 | -0.0531 | 153.6675
9 | 1.3097 | 0.00869 | -0.053 | 150.7135
9.5 | 1.3619 | 0.00921 | -0.0528 | 147.8719
10 | 1.4139 | 0.0097 | -0.0526 | 145.7629
10.5 | 1.4645 | 0.01026 | -0.0522 | 142.7388
11.5 | 1.5612 | 0.01162 | -0.0508 | 134.3546
12 | 1.6076 | 0.01232 | -0.0498 | 130.487
12.5 | 1.6523 | 0.01305 | -0.0486 | 126.613
13 | 1.6942 | 0.01386 | -0.047 | 122.2367
13.5 | 1.7327 | 0.01473 | -0.045 | 117.6307
14 | 1.7601 | 0.01571 | -0.041 | 112.0369
14.5 | 1.7722 | 0.01683 | -0.0349 | 105.3001
15 | 1.788 | 0.01845 | -0.0306 | 96.9106
15.5 | 1.8045 | 0.02041 | -0.0271 | 88.4125
16 | 1.822 | 0.02258 | -0.0244 | 80.6909
16.5 | 1.8348 | 0.02534 | -0.022 | 72.4073
17 | 1.8461 | 0.02847 | -0.02 | 64.8437
17.5 | 1.8564 | 0.03192 | -0.0186 | 58.1579
18 | 1.8558 | 0.03666 | -0.0174 | 50.6219
18.5 | 1.8629 | 0.04103 | -0.0171 | 45.4034
19 | 1.8602 | 0.04679 | -0.0173 | 39.7564
19.5 | 1.8568 | 0.05304 | -0.0183 | 35.0075
20 | 1.8485 | 0.06034 | -0.02 | 30.6347

## 149. Re 20M Mach 0.25 (1)
BIGFOIL.COM POLAR EXPORT
NACA63-510 a=0.2
NACA63-510 a=0.2 |  |  |  | Cl Max: | 1.2 | at alpha= | 9 | deg
JavaFoil+Calcfoil stall+Eppler ext transition |  |  |  | L/D Max: | 157.318 | at alpha= | 7 | deg
Re: | 20000000 |  |  | Cd Min: | 0.00504 | at alpha= | 1.5 | deg
Mach: | 0.25 |  |  | Cl=0 at alpha= | -2.6083 | deg
|  |  |  | @ Cl=0.1, Cd= | 0.0057912
|  |  |  | @ Cl=0.4, Cd= | 0.0056217
|  |  |  | @ Cl=0.6, Cd= | 0.03382
alpha (deg) | Cl | Cd | Cm | Cl/Cd
-11.5 | -0.266 | 0.07295 | -0.019 | -3.65
-11 | -0.301 | 0.06911 | -0.019 | -4.353
-10.5 | -0.33 | 0.0643 | -0.019 | -5.133
-10 | -0.353 | 0.06074 | -0.019 | -5.813
-9.5 | -0.369 | 0.05813 | -0.019 | -6.352
-9 | -0.379 | 0.05451 | -0.019 | -6.95
-8.5 | -0.381 | 0.05126 | -0.019 | -7.44
-8 | -0.377 | 0.04832 | -0.02 | -7.801
-7.5 | -0.367 | 0.04324 | -0.022 | -8.496
-7 | -0.35 | 0.03964 | -0.024 | -8.835
-6.5 | -0.399 | 0.00674 | -0.04 | -59.105
-6 | -0.361 | 0.00661 | -0.04 | -54.675
-5.5 | -0.318 | 0.00641 | -0.041 | -49.57
-5 | -0.27 | 0.00625 | -0.041 | -43.188
-4.5 | -0.218 | 0.00614 | -0.041 | -35.493
-4 | -0.163 | 0.00603 | -0.042 | -27.019
-3.5 | -0.105 | 0.00594 | -0.042 | -17.745
-3 | -0.047 | 0.00588 | -0.042 | -7.939
-2.5 | 0.013 | 0.00581 | -0.043 | 2.234
-2 | 0.073 | 0.0058 | -0.043 | 12.626
-1.5 | 0.134 | 0.00578 | -0.043 | 23.196
-1 | 0.195 | 0.00581 | -0.044 | 33.554
-0.5 | 0.256 | 0.00585 | -0.044 | 43.772
0 | 0.317 | 0.00584 | -0.044 | 54.279
0.5 | 0.378 | 0.00575 | -0.045 | 65.624
1 | 0.438 | 0.0054 | -0.045 | 81.099
1.5 | 0.498 | 0.00504 | -0.045 | 98.892
2 | 0.558 | 0.0051 | -0.046 | 109.491
2.5 | 0.618 | 0.00517 | -0.046 | 119.611
3 | 0.678 | 0.00523 | -0.047 | 129.781
3.5 | 0.738 | 0.00551 | -0.047 | 134.033
4 | 0.797 | 0.00561 | -0.047 | 142.137
4.5 | 0.855 | 0.00591 | -0.048 | 144.74
5 | 0.912 | 0.00624 | -0.048 | 146.123
5.5 | 0.967 | 0.00638 | -0.049 | 151.537
6 | 1.02 | 0.00662 | -0.049 | 153.938
6.5 | 1.068 | 0.00683 | -0.05 | 156.347
7 | 1.112 | 0.00707 | -0.05 | 157.318
7.5 | 1.152 | 0.00913 | -0.05 | 126.066
8 | 1.181 | 0.00966 | -0.051 | 122.308
8.5 | 1.197 | 0.0102 | -0.051 | 117.274
9 | 1.2 | 0.01081 | -0.051 | 110.957
9.5 | 1.188 | 0.01169 | -0.052 | 101.623
10 | 1.161 | 0.01266 | -0.052 | 91.711
10.5 | 1.12 | 0.0135 | -0.052 | 82.983
11 | 1.062 | 0.01494 | -0.052 | 71.102
11.5 | 0.992 | 0.01598 | -0.052 | 62.088
12 | 0.909 | 0.01761 | -0.053 | 51.607
12.5 | 0.814 | 0.01968 | -0.053 | 41.37
13 | 0.711 | 0.0225 | -0.052 | 31.588
13.5 | 0.601 | 0.02612 | -0.052 | 23.014
14 | 0.482 | 0.03382 | -0.051 | 14.261

## 150. Re 20M Mach 0.25 (2)
BIGFOIL.COM POLAR EXPORT
NACA63-510 a=0.2
NACA63-510 a=0.2 |  |  |  | Cl Max: | 1.7437 | at alpha= | 16 | deg
XFOIL ncrit=9 |  |  |  | L/D Max: | 159.127 | at alpha= | 3 | deg
Re: | 20000000 |  |  | Cd Min: | 0.18098 | at alpha= | -16 | deg
Mach: | 0.25 |  |  | Cl=0 at alpha= | -2.6399 | deg
|  |  |  | @ Cl=0.1, Cd= | 0.0047875
|  |  |  | @ Cl=0.4, Cd= | 0.0046082
|  |  |  | @ Cl=0.6, Cd= | 0.0042189
alpha (deg) | Cl | Cd | Cm | Cl/Cd
-16 | -0.6146 | 0.18098 | 0.0317 | -3.396
-15.5 | -0.5985 | 0.17328 | 0.0271 | -3.4539
-15 | -0.5795 | 0.16674 | 0.023 | -3.4755
-14.5 | -0.5634 | 0.15929 | 0.0186 | -3.5369
-14 | -0.5452 | 0.15261 | 0.0146 | -3.5725
-13.5 | -0.557 | 0.1368 | 0.0068 | -4.0716
-12 | -0.5625 | 0.10399 | -0.012 | -5.4092
-11.5 | -0.6656 | 0.07635 | -0.0306 | -8.7177
-11 | -0.999 | 0.01692 | -0.057 | -59.0426
-10.5 | -0.9542 | 0.01292 | -0.0551 | -73.8545
-10 | -0.898 | 0.01087 | -0.0534 | -82.6127
-9.5 | -0.8388 | 0.00947 | -0.052 | -88.5744
-9 | -0.7778 | 0.00856 | -0.0508 | -90.8645
-8.5 | -0.716 | 0.00795 | -0.0498 | -90.0629
-8 | -0.6542 | 0.00744 | -0.049 | -87.9301
-7.5 | -0.5928 | 0.0069 | -0.0483 | -85.913
-7 | -0.5313 | 0.00653 | -0.0478 | -81.3629
-6.5 | -0.4697 | 0.00626 | -0.0474 | -75.0319
-6 | -0.4084 | 0.00601 | -0.0471 | -67.9534
-5 | -0.2864 | 0.0055 | -0.0468 | -52.0727
-4.5 | -0.2255 | 0.00534 | -0.0468 | -42.2285
-4 | -0.1647 | 0.00522 | -0.0469 | -31.5517
-3 | -0.0435 | 0.00501 | -0.0473 | -8.6826
-2.5 | 0.0169 | 0.00488 | -0.0476 | 3.4631
-2 | 0.0773 | 0.00481 | -0.0479 | 16.0707
-1.5 | 0.1377 | 0.00475 | -0.0483 | 28.9895
-1 | 0.1979 | 0.0047 | -0.0487 | 42.1064
-0.5 | 0.2581 | 0.00467 | -0.0491 | 55.2677
0 | 0.3182 | 0.00465 | -0.0496 | 68.4301
0.5 | 0.3783 | 0.00463 | -0.0501 | 81.7063
1 | 0.4381 | 0.00457 | -0.0506 | 95.8643
1.5 | 0.4977 | 0.0046 | -0.0511 | 108.1957
2 | 0.5566 | 0.0043 | -0.0518 | 129.4419
2.5 | 0.6155 | 0.00419 | -0.0524 | 146.8974
3 | 0.6747 | 0.00424 | -0.0528 | 159.1274
3.5 | 0.7322 | 0.00466 | -0.0531 | 157.1245
4 | 0.79 | 0.00507 | -0.0534 | 155.8185
4.5 | 0.8476 | 0.00553 | -0.0535 | 153.2731
5 | 0.9054 | 0.00592 | -0.0537 | 152.9392
5.5 | 0.9628 | 0.00634 | -0.0537 | 151.8612
6.5 | 1.0761 | 0.00694 | -0.0531 | 155.0576
7 | 1.134 | 0.00723 | -0.0531 | 156.8465
7.5 | 1.1915 | 0.00765 | -0.0529 | 155.7516
8 | 1.2483 | 0.00811 | -0.0526 | 153.9211
8.5 | 1.3042 | 0.00865 | -0.0521 | 150.7746
9 | 1.3596 | 0.00922 | -0.0515 | 147.462
9.5 | 1.4147 | 0.00976 | -0.0508 | 144.9488
10 | 1.4678 | 0.01046 | -0.0497 | 140.325
10.5 | 1.519 | 0.01125 | -0.0482 | 135.0222
11 | 1.5688 | 0.01205 | -0.0465 | 130.1909
11.5 | 1.6155 | 0.01296 | -0.0444 | 124.6528
12 | 1.6565 | 0.01406 | -0.0413 | 117.8165
12.5 | 1.6901 | 0.01518 | -0.0372 | 111.3373
13 | 1.6969 | 0.01663 | -0.0292 | 102.0385
13.5 | 1.7142 | 0.01851 | -0.0243 | 92.6094
14 | 1.7214 | 0.02148 | -0.0196 | 80.1397
14.5 | 1.74 | 0.02414 | -0.0166 | 72.0795
15 | 1.7421 | 0.02836 | -0.0136 | 61.4281
15.5 | 1.7412 | 0.03328 | -0.0114 | 52.3197
16 | 1.7437 | 0.03834 | -0.0103 | 45.4799
16.5 | 1.7288 | 0.04566 | -0.0102 | 37.8625
17 | 1.7122 | 0.05394 | -0.0114 | 31.7427
17.5 | 1.6937 | 0.06318 | -0.0139 | 26.8075
18 | 1.655 | 0.07596 | -0.019 | 21.7878
18.5 | 1.6324 | 0.08739 | -0.0242 | 18.6795
19 | 1.5952 | 0.10188 | -0.0318 | 15.6576
19.5 | 1.5606 | 0.11674 | -0.0402 | 13.3682
20 | 1.5267 | 0.13207 | -0.0496 | 11.5598

## 151. Re 20M Mach 0.50 (1)
BIGFOIL.COM POLAR EXPORT
NACA63-510 a=0.2
NACA63-510 a=0.2 |  |  |  | Cl Max: | 1.194 | at alpha= | 20 | deg
JavaFoil+Calcfoil stall+Eppler ext transition |  |  |  | L/D Max: | 155.399 | at alpha= | 4 | deg
Re: | 20000000 |  |  | Cd Min: | 0.0052 | at alpha= | 1.5 | deg
Mach: | 0.5 |  |  | Cl=0 at alpha= | -2.6077 | deg
|  |  |  | @ Cl=0.1, Cd= | 0.0059572
|  |  |  | @ Cl=0.4, Cd= | 0.005816
|  |  |  | @ Cl=0.6, Cd= | 0.0052525
alpha (deg) | Cl | Cd | Cm | Cl/Cd
-20 | -0.95 | 0.1692 | -0.022 | -5.617
-19.5 | -0.923 | 0.15971 | -0.022 | -5.781
-19 | -0.896 | 0.15523 | -0.022 | -5.771
-18.5 | -0.869 | 0.14675 | -0.022 | -5.923
-18 | -0.842 | 0.13597 | -0.022 | -6.195
-17.5 | -0.815 | 0.13396 | -0.022 | -6.081
-17 | -0.787 | 0.12903 | -0.022 | -6.099
-16.5 | -0.76 | 0.1226 | -0.022 | -6.196
-16 | -0.733 | 0.11377 | -0.022 | -6.441
-15.5 | -0.706 | 0.10637 | -0.023 | -6.639
-15 | -0.68 | 0.09836 | -0.023 | -6.916
-14.5 | -0.658 | 0.08517 | -0.025 | -7.72
-14 | -0.623 | 0.093 | -0.022 | -6.701
-13.5 | -0.597 | 0.08584 | -0.023 | -6.953
-13 | -0.572 | 0.07815 | -0.024 | -7.314
-12.5 | -0.55 | 0.06694 | -0.027 | -8.217
-12 | -0.532 | 0.05473 | -0.03 | -9.713
-11.5 | -0.545 | 0.0244 | -0.037 | -22.319
-11 | -0.459 | 0.06904 | -0.022 | -6.644
-10.5 | -0.43 | 0.06716 | -0.021 | -6.41
-10 | -0.404 | 0.06101 | -0.023 | -6.623
-9.5 | -0.378 | 0.05511 | -0.024 | -6.859
-9 | -0.353 | 0.04894 | -0.026 | -7.216
-8.5 | -0.385 | 0.00961 | -0.042 | -40.077
-8 | -0.364 | 0.00756 | -0.044 | -48.198
-7.5 | -0.266 | 0.04784 | -0.022 | -5.57
-7 | -0.239 | 0.04558 | -0.022 | -5.245
-6.5 | -0.212 | 0.04186 | -0.023 | -5.068
-6 | -0.187 | 0.03642 | -0.027 | -5.127
-5.5 | -0.195 | 0.00676 | -0.045 | -28.865
-5 | -0.177 | 0.03666 | -0.022 | -4.823
-4.5 | -0.219 | 0.00652 | -0.046 | -33.637
-4 | -0.173 | 0.00638 | -0.046 | -27.142
-3.5 | -0.115 | 0.0062 | -0.047 | -18.482
-3 | -0.051 | 0.00608 | -0.047 | -8.439
-2.5 | 0.014 | 0.006 | -0.048 | 2.394
-2 | 0.081 | 0.00596 | -0.048 | 13.667
-1.5 | 0.149 | 0.00595 | -0.048 | 25.118
-1 | 0.218 | 0.00596 | -0.049 | 36.511
-0.5 | 0.286 | 0.00601 | -0.049 | 47.608
0 | 0.354 | 0.00607 | -0.05 | 58.367
0.5 | 0.421 | 0.0057 | -0.05 | 73.977
1 | 0.489 | 0.00559 | -0.05 | 87.479
1.5 | 0.556 | 0.0052 | -0.051 | 106.851
2 | 0.623 | 0.00528 | -0.051 | 118.08
2.5 | 0.69 | 0.0054 | -0.052 | 127.803
3 | 0.757 | 0.00535 | -0.052 | 141.365
3.5 | 0.824 | 0.0057 | -0.053 | 144.484
4 | 0.889 | 0.00572 | -0.053 | 155.399
4.5 | 0.952 | 0.00613 | -0.053 | 155.316
5 | 1.013 | 0.00681 | -0.054 | 148.699
5.5 | 1.069 | 0.00876 | -0.054 | 122.017
6 | 1.12 | 0.00936 | -0.055 | 119.596
6.5 | 1.156 | 0.00999 | -0.055 | 115.681
7 | 1.174 | 0.0108 | -0.055 | 108.668
7.5 | 1.159 | 0.01182 | -0.056 | 98.092
8 | 1.018 | 0.01342 | -0.056 | 75.875
8.5 | 0.715 | 0.01481 | -0.056 | 48.305
9 | 0.746 | 0.01511 | -0.056 | 49.353
9.5 | 0.773 | 0.01675 | -0.056 | 46.12
10 | 0.79 | 0.02103 | -0.056 | 37.54
10.5 | 0.83 | 0.01863 | -0.057 | 44.555
11 | 0.853 | 0.0216 | -0.057 | 39.501
11.5 | 0.86 | 0.02989 | -0.055 | 28.782
12 | 0.909 | 0.02388 | -0.058 | 38.081
12.5 | 0.932 | 0.0271 | -0.058 | 34.408
13 | 0.947 | 0.03395 | -0.057 | 27.881
13.5 | 0.948 | 0.04584 | -0.055 | 20.673
14 | 0.891 | 0.09346 | -0.041 | 9.538
14.5 | 0.945 | 0.08285 | -0.048 | 11.403
15 | 0.933 | 0.1156 | -0.038 | 8.074
15.5 | 0.957 | 0.12341 | -0.038 | 7.759
16 | 0.988 | 0.1257 | -0.041 | 7.859
16.5 | 1.012 | 0.14016 | -0.041 | 7.218
17 | 1.033 | 0.1515 | -0.04 | 6.821
17.5 | 1.061 | 0.15737 | -0.041 | 6.741
18 | 1.089 | 0.16214 | -0.043 | 6.717
18.5 | 1.11 | 0.18256 | -0.042 | 6.081
19 | 1.138 | 0.18173 | -0.043 | 6.26
19.5 | 1.166 | 0.18289 | -0.045 | 6.377
20 | 1.194 | 0.18823 | -0.046 | 6.341

## 152. Re 20M Mach 0.50 (2)
BIGFOIL.COM POLAR EXPORT
NACA63-510 a=0.2
NACA63-510 a=0.2 |  |  |  | Cl Max: | 1.4822 | at alpha= | 8.5 | deg
XFOIL ncrit=9 |  |  |  | L/D Max: | 180.598 | at alpha= | 3.5 | deg
Re: | 20000000 |  |  | Cd Min: | 0.27813 | at alpha= | -20 | deg
Mach: | 0.5 |  |  | Cl=0 at alpha= | -2.6269 | deg
|  |  |  | @ Cl=0.1, Cd= | 0.0048887
|  |  |  | @ Cl=0.4, Cd= | 0.0047004
|  |  |  | @ Cl=0.6, Cd= | 0.0044526
alpha (deg) | Cl | Cd | Cm | Cl/Cd
-20 | -0.8071 | 0.27813 | 0.0859 | -2.9019
-19.5 | -0.7833 | 0.26966 | 0.0804 | -2.9048
-19 | -0.7594 | 0.26116 | 0.0749 | -2.9078
-18.5 | -0.7357 | 0.25255 | 0.0695 | -2.9131
-18 | -0.7159 | 0.24486 | 0.0656 | -2.9237
-17.5 | -0.6934 | 0.23537 | 0.06 | -2.946
-17 | -0.6719 | 0.22475 | 0.0545 | -2.9895
-16.5 | -0.6492 | 0.21617 | 0.0493 | -3.0032
-15.5 | -0.6033 | 0.19982 | 0.0393 | -3.0192
-15 | -0.5809 | 0.19131 | 0.0343 | -3.0364
-14.5 | -0.5573 | 0.18386 | 0.0295 | -3.0311
-14 | -0.5358 | 0.17537 | 0.0245 | -3.0553
-13.5 | -0.512 | 0.1682 | 0.02 | -3.044
-13 | -0.5006 | 0.15589 | 0.0142 | -3.2112
-12.5 | -0.4838 | 0.14662 | 0.0091 | -3.2997
-12 | -0.4691 | 0.13715 | 0.0038 | -3.4203
-11 | -0.4319 | 0.12168 | -0.0053 | -3.5495
-10.5 | -0.412 | 0.11472 | -0.0094 | -3.5914
-10 | -0.4008 | 0.10598 | -0.0143 | -3.7818
-9.5 | -0.4062 | 0.09423 | -0.0209 | -4.3107
-9 | -0.3965 | 0.08643 | -0.0256 | -4.5875
-8.5 | -0.3854 | 0.07938 | -0.0298 | -4.8551
-8 | -0.3838 | 0.07134 | -0.0347 | -5.3799
-7.5 | -0.3877 | 0.06369 | -0.0393 | -6.0873
-7 | -0.396 | 0.05635 | -0.0463 | -7.0275
-6.5 | -0.3866 | 0.04754 | -0.0531 | -8.1321
-6 | -0.3809 | 0.03543 | -0.0589 | -10.7508
-5.5 | -0.3518 | 0.02555 | -0.0606 | -13.7691
-5 | -0.3204 | 0.01409 | -0.0606 | -22.7395
-4.5 | -0.2721 | 0.00656 | -0.0591 | -41.4787
-4 | -0.199 | 0.00569 | -0.0573 | -34.9736
-3.5 | -0.1255 | 0.00539 | -0.0563 | -23.2839
-3 | -0.0532 | 0.0052 | -0.0556 | -10.2308
-2.5 | 0.0181 | 0.00503 | -0.0552 | 3.5984
-2 | 0.0887 | 0.0049 | -0.0551 | 18.102
-1.5 | 0.1588 | 0.00483 | -0.0552 | 32.8778
-1 | 0.2285 | 0.00476 | -0.0554 | 48.0042
-0.5 | 0.2978 | 0.00473 | -0.0558 | 62.9598
0 | 0.3669 | 0.00471 | -0.0562 | 77.8981
0.5 | 0.4358 | 0.00469 | -0.0567 | 92.9211
1 | 0.5046 | 0.00463 | -0.0572 | 108.9849
1.5 | 0.5734 | 0.00461 | -0.0578 | 124.3818
2 | 0.641 | 0.00421 | -0.0585 | 152.2565
2.5 | 0.709 | 0.00421 | -0.059 | 168.4086
3 | 0.7776 | 0.00431 | -0.0593 | 180.4176
3.5 | 0.8452 | 0.00468 | -0.0593 | 180.5983
4 | 0.9114 | 0.0053 | -0.0591 | 171.9623
4.5 | 0.9775 | 0.00598 | -0.0585 | 163.4615
5 | 1.0434 | 0.00664 | -0.0576 | 157.1386
5.5 | 1.1113 | 0.00711 | -0.0566 | 156.301
6 | 1.1795 | 0.00751 | -0.0553 | 157.0573
6.5 | 1.2465 | 0.00789 | -0.0533 | 157.9848
7 | 1.316 | 0.00845 | -0.0513 | 155.7396
7.5 | 1.3832 | 0.00919 | -0.0486 | 150.5114
8 | 1.4498 | 0.01 | -0.0451 | 144.98
8.5 | 1.4822 | 0.01232 | -0.0366 | 120.3084
9 | 1.4505 | 0.01577 | -0.0225 | 91.9784
9.5 | 1.4193 | 0.02162 | -0.0143 | 65.6475
10 | 1.3907 | 0.0286 | -0.0092 | 48.6259
10.5 | 1.3561 | 0.03704 | -0.0066 | 36.6118
11 | 1.3202 | 0.04688 | -0.007 | 28.1613
11.5 | 1.2868 | 0.05792 | -0.0102 | 22.2169
12 | 1.2535 | 0.07041 | -0.0159 | 17.8029
12.5 | 1.217 | 0.08479 | -0.0241 | 14.3531
13 | 1.1875 | 0.09961 | -0.0333 | 11.9215
13.5 | 1.1609 | 0.11522 | -0.0435 | 10.0755