## index
index | Re | Mach | Datasource
1 | 50000 | 0 | JavaFoil+Calcfoil stall+Eppler ext transition
2 | 50000 | 0 | XFOIL ncrit=9
3 | 50000 | 0.1 | JavaFoil+Calcfoil stall+Eppler ext transition
4 | 50000 | 0.1 | XFOIL ncrit=9
5 | 50000 | 0.25 | JavaFoil+Calcfoil stall+Eppler ext transition
6 | 50000 | 0.25 | XFOIL ncrit=9
7 | 50000 | 0.5 | JavaFoil+Calcfoil stall+Eppler ext transition
8 | 50000 | 0.5 | XFOIL ncrit=9
9 | 100000 | 0 | JavaFoil+Calcfoil stall+Eppler ext transition
10 | 100000 | 0 | XFOIL ncrit=9
11 | 100000 | 0.1 | JavaFoil+Calcfoil stall+Eppler ext transition
12 | 100000 | 0.1 | XFOIL ncrit=9
13 | 100000 | 0.25 | JavaFoil+Calcfoil stall+Eppler ext transition
14 | 100000 | 0.25 | XFOIL ncrit=9
15 | 100000 | 0.5 | JavaFoil+Calcfoil stall+Eppler ext transition
16 | 100000 | 0.5 | XFOIL ncrit=9
17 | 250000 | 0 | JavaFoil+Calcfoil stall+Eppler ext transition
18 | 250000 | 0 | XFOIL ncrit=9
19 | 250000 | 0.1 | JavaFoil+Calcfoil stall+Eppler ext transition
20 | 250000 | 0.1 | XFOIL ncrit=9
21 | 250000 | 0.25 | JavaFoil+Calcfoil stall+Eppler ext transition
22 | 250000 | 0.25 | XFOIL ncrit=9
23 | 250000 | 0.5 | JavaFoil+Calcfoil stall+Eppler ext transition
24 | 250000 | 0.5 | XFOIL ncrit=9
25 | 500000 | 0 | JavaFoil+Calcfoil stall+Eppler ext transition
26 | 500000 | 0 | XFOIL ncrit=9
27 | 500000 | 0.1 | JavaFoil+Calcfoil stall+Eppler ext transition
28 | 500000 | 0.1 | XFOIL ncrit=9
29 | 500000 | 0.25 | JavaFoil+Calcfoil stall+Eppler ext transition
30 | 500000 | 0.25 | XFOIL ncrit=9
31 | 500000 | 0.5 | JavaFoil+Calcfoil stall+Eppler ext transition
32 | 500000 | 0.5 | XFOIL ncrit=9
33 | 750000 | 0 | JavaFoil+Calcfoil stall+Eppler ext transition
34 | 750000 | 0 | XFOIL ncrit=9
35 | 750000 | 0.1 | JavaFoil+Calcfoil stall+Eppler ext transition
36 | 750000 | 0.1 | XFOIL ncrit=9
37 | 750000 | 0.25 | JavaFoil+Calcfoil stall+Eppler ext transition
38 | 750000 | 0.25 | XFOIL ncrit=9
39 | 750000 | 0.5 | JavaFoil+Calcfoil stall+Eppler ext transition
40 | 750000 | 0.5 | XFOIL ncrit=9
41 | 1000000 | 0 | JavaFoil+Calcfoil stall+Eppler ext transition
42 | 1000000 | 0 | XFOIL ncrit=9
43 | 1000000 | 0.1 | JavaFoil+Calcfoil stall+Eppler ext transition
44 | 1000000 | 0.1 | XFOIL ncrit=9
45 | 1000000 | 0.25 | JavaFoil+Calcfoil stall+Eppler ext transition
46 | 1000000 | 0.25 | XFOIL ncrit=9
47 | 1000000 | 0.5 | JavaFoil+Calcfoil stall+Eppler ext transition
48 | 1000000 | 0.5 | XFOIL ncrit=9
49 | 2000000 | 0 | JavaFoil+Calcfoil stall+Eppler ext transition
50 | 2000000 | 0 | XFOIL ncrit=9
51 | 2000000 | 0.1 | JavaFoil+Calcfoil stall+Eppler ext transition
52 | 2000000 | 0.1 | XFOIL ncrit=9
53 | 2000000 | 0.25 | JavaFoil+Calcfoil stall+Eppler ext transition
54 | 2000000 | 0.25 | XFOIL ncrit=9
55 | 2000000 | 0.5 | JavaFoil+Calcfoil stall+Eppler ext transition
56 | 2000000 | 0.5 | XFOIL ncrit=9
57 | 3000000 | 0 | JavaFoil+Calcfoil stall+Eppler ext transition
58 | 3000000 | 0 | XFOIL ncrit=9
59 | 3000000 | 0.1 | JavaFoil+Calcfoil stall+Eppler ext transition
60 | 3000000 | 0.1 | XFOIL ncrit=9
61 | 3000000 | 0.25 | JavaFoil+Calcfoil stall+Eppler ext transition
62 | 3000000 | 0.25 | XFOIL ncrit=9
63 | 3000000 | 0.5 | JavaFoil+Calcfoil stall+Eppler ext transition
64 | 3000000 | 0.5 | XFOIL ncrit=9
65 | 4000000 | 0 | JavaFoil+Calcfoil stall+Eppler ext transition
66 | 4000000 | 0 | XFOIL ncrit=9
67 | 4000000 | 0.1 | JavaFoil+Calcfoil stall+Eppler ext transition
68 | 4000000 | 0.1 | XFOIL ncrit=9
69 | 4000000 | 0.25 | JavaFoil+Calcfoil stall+Eppler ext transition
70 | 4000000 | 0.25 | XFOIL ncrit=9
71 | 4000000 | 0.5 | JavaFoil+Calcfoil stall+Eppler ext transition
72 | 4000000 | 0.5 | XFOIL ncrit=9
73 | 5000000 | 0 | JavaFoil+Calcfoil stall+Eppler ext transition
74 | 5000000 | 0 | XFOIL ncrit=9
75 | 5000000 | 0.1 | JavaFoil+Calcfoil stall+Eppler ext transition
76 | 5000000 | 0.1 | XFOIL ncrit=9
77 | 5000000 | 0.25 | JavaFoil+Calcfoil stall+Eppler ext transition
78 | 5000000 | 0.25 | XFOIL ncrit=9
79 | 5000000 | 0.5 | JavaFoil+Calcfoil stall+Eppler ext transition
80 | 5000000 | 0.5 | XFOIL ncrit=9
81 | 6000000 | 0 | JavaFoil+Calcfoil stall+Eppler ext transition
82 | 6000000 | 0 | XFOIL ncrit=9
83 | 6000000 | 0.1 | JavaFoil+Calcfoil stall+Eppler ext transition
84 | 6000000 | 0.1 | XFOIL ncrit=9
85 | 6000000 | 0.25 | JavaFoil+Calcfoil stall+Eppler ext transition
86 | 6000000 | 0.25 | XFOIL ncrit=9
87 | 6000000 | 0.5 | JavaFoil+Calcfoil stall+Eppler ext transition
88 | 6000000 | 0.5 | XFOIL ncrit=9
89 | 7000000 | 0 | JavaFoil+Calcfoil stall+Eppler ext transition
90 | 7000000 | 0 | XFOIL ncrit=9
91 | 7000000 | 0.1 | JavaFoil+Calcfoil stall+Eppler ext transition
92 | 7000000 | 0.1 | XFOIL ncrit=9
93 | 7000000 | 0.25 | JavaFoil+Calcfoil stall+Eppler ext transition
94 | 7000000 | 0.25 | XFOIL ncrit=9
95 | 7000000 | 0.5 | JavaFoil+Calcfoil stall+Eppler ext transition
96 | 7000000 | 0.5 | XFOIL ncrit=9
97 | 8000000 | 0 | JavaFoil+Calcfoil stall+Eppler ext transition
98 | 8000000 | 0 | XFOIL ncrit=9
99 | 8000000 | 0.1 | JavaFoil+Calcfoil stall+Eppler ext transition
100 | 8000000 | 0.1 | XFOIL ncrit=9
101 | 8000000 | 0.25 | JavaFoil+Calcfoil stall+Eppler ext transition
102 | 8000000 | 0.25 | XFOIL ncrit=9
103 | 8000000 | 0.5 | JavaFoil+Calcfoil stall+Eppler ext transition
104 | 8000000 | 0.5 | XFOIL ncrit=9
105 | 10000000 | 0 | JavaFoil+Calcfoil stall+Eppler ext transition
106 | 10000000 | 0 | XFOIL ncrit=9
107 | 10000000 | 0.1 | JavaFoil+Calcfoil stall+Eppler ext transition
108 | 10000000 | 0.1 | XFOIL ncrit=9
109 | 10000000 | 0.25 | JavaFoil+Calcfoil stall+Eppler ext transition
110 | 10000000 | 0.25 | XFOIL ncrit=9
111 | 10000000 | 0.5 | JavaFoil+Calcfoil stall+Eppler ext transition
112 | 10000000 | 0.5 | XFOIL ncrit=9
113 | 12000000 | 0 | JavaFoil+Calcfoil stall+Eppler ext transition
114 | 12000000 | 0 | XFOIL ncrit=9
115 | 12000000 | 0.1 | JavaFoil+Calcfoil stall+Eppler ext transition
116 | 12000000 | 0.1 | XFOIL ncrit=9
117 | 12000000 | 0.25 | JavaFoil+Calcfoil stall+Eppler ext transition
118 | 12000000 | 0.25 | XFOIL ncrit=9
119 | 12000000 | 0.5 | JavaFoil+Calcfoil stall+Eppler ext transition
120 | 12000000 | 0.5 | XFOIL ncrit=9
121 | 14000000 | 0 | JavaFoil+Calcfoil stall+Eppler ext transition
122 | 14000000 | 0 | XFOIL ncrit=9
123 | 14000000 | 0.1 | JavaFoil+Calcfoil stall+Eppler ext transition
124 | 14000000 | 0.1 | XFOIL ncrit=9
125 | 14000000 | 0.25 | JavaFoil+Calcfoil stall+Eppler ext transition
126 | 14000000 | 0.25 | XFOIL ncrit=9
127 | 14000000 | 0.5 | JavaFoil+Calcfoil stall+Eppler ext transition
128 | 14000000 | 0.5 | XFOIL ncrit=9
129 | 16000000 | 0 | JavaFoil+Calcfoil stall+Eppler ext transition
130 | 16000000 | 0 | XFOIL ncrit=9
131 | 16000000 | 0.1 | JavaFoil+Calcfoil stall+Eppler ext transition
132 | 16000000 | 0.1 | XFOIL ncrit=9
133 | 16000000 | 0.25 | JavaFoil+Calcfoil stall+Eppler ext transition
134 | 16000000 | 0.25 | XFOIL ncrit=9
135 | 16000000 | 0.5 | JavaFoil+Calcfoil stall+Eppler ext transition
136 | 16000000 | 0.5 | XFOIL ncrit=9
137 | 18000000 | 0 | JavaFoil+Calcfoil stall+Eppler ext transition
138 | 18000000 | 0 | XFOIL ncrit=9
139 | 18000000 | 0.1 | JavaFoil+Calcfoil stall+Eppler ext transition
140 | 18000000 | 0.1 | XFOIL ncrit=9
141 | 18000000 | 0.25 | JavaFoil+Calcfoil stall+Eppler ext transition
142 | 18000000 | 0.25 | XFOIL ncrit=9
143 | 18000000 | 0.5 | JavaFoil+Calcfoil stall+Eppler ext transition
144 | 18000000 | 0.5 | XFOIL ncrit=9
145 | 20000000 | 0 | JavaFoil+Calcfoil stall+Eppler ext transition
146 | 20000000 | 0 | XFOIL ncrit=9
147 | 20000000 | 0.1 | JavaFoil+Calcfoil stall+Eppler ext transition
148 | 20000000 | 0.1 | XFOIL ncrit=9
149 | 20000000 | 0.25 | JavaFoil+Calcfoil stall+Eppler ext transition
150 | 20000000 | 0.25 | XFOIL ncrit=9
151 | 20000000 | 0.5 | JavaFoil+Calcfoil stall+Eppler ext transition
152 | 20000000 | 0.5 | XFOIL ncrit=9

## 1. Re 50k Mach 0.00 (1)
BIGFOIL.COM POLAR EXPORT
NACA45109
NACA45109 |  |  |  | Cl Max: | 1.26 | at alpha= | 11 | deg
JavaFoil+Calcfoil stall+Eppler ext transition |  |  |  | L/D Max: | 23.726 | at alpha= | 6.5 | deg
Re: | 50000 |  |  | Cd Min: | 0.01618 | at alpha= | 0 | deg
Mach: | 0 |  |  | Cl=0 at alpha= | -1.9565 | deg
|  |  |  | @ Cl=0.1, Cd= | 0.039532
|  |  |  | @ Cl=0.4, Cd= | 0.019472
|  |  |  | @ Cl=0.6, Cd= | 0.028406
alpha (deg) | Cl | Cd | Cm | Cl/Cd
-15 | -0.322 | 0.37807 | 0 | -0.853
-14.5 | -0.333 | 0.34415 | 0 | -0.968
-14 | -0.344 | 0.3281 | 0 | -1.048
-13.5 | -0.354 | 0.29803 | 0 | -1.188
-13 | -0.364 | 0.28066 | 0 | -1.296
-12.5 | -0.373 | 0.25551 | 0.001 | -1.459
-12 | -0.381 | 0.23177 | 0.001 | -1.644
-11.5 | -0.388 | 0.21849 | 0.001 | -1.776
-11 | -0.394 | 0.19786 | 0.001 | -1.989
-10.5 | -0.397 | 0.18198 | 0.001 | -2.184
-10 | -0.399 | 0.16111 | 0.001 | -2.477
-9.5 | -0.398 | 0.14909 | 0.001 | -2.673
-9 | -0.395 | 0.13662 | 0.001 | -2.892
-8.5 | -0.389 | 0.12097 | 0.001 | -3.214
-8 | -0.379 | 0.11243 | 0.001 | -3.374
-7.5 | -0.366 | 0.10233 | 0.001 | -3.58
-7 | -0.35 | 0.09121 | 0.001 | -3.833
-6.5 | -0.329 | 0.08288 | 0.001 | -3.974
-6 | -0.305 | 0.07559 | 0.001 | -4.039
-5.5 | -0.278 | 0.07021 | 0.001 | -3.955
-5 | -0.247 | 0.06404 | 0.001 | -3.85
-4.5 | -0.212 | 0.05884 | 0.001 | -3.608
-4 | -0.175 | 0.0552 | 0.001 | -3.172
-3.5 | -0.135 | 0.05041 | 0.001 | -2.681
-3 | -0.093 | 0.04771 | 0.001 | -1.951
-2.5 | -0.049 | 0.04479 | 0.001 | -1.103
-2 | -0.004 | 0.04228 | 0.001 | -0.103
-1.5 | 0.042 | 0.04097 | 0.001 | 1.02
-1 | 0.089 | 0.03978 | 0.001 | 2.23
-0.5 | 0.136 | 0.03872 | 0.001 | 3.518
0 | 0.215 | 0.01618 | 0.001 | 13.291
0.5 | 0.267 | 0.01696 | 0.001 | 15.768
1 | 0.319 | 0.01788 | 0.001 | 17.858
1.5 | 0.37 | 0.01886 | 0.001 | 19.629
2 | 0.421 | 0.0199 | 0.001 | 21.156
2.5 | 0.471 | 0.02098 | 0.001 | 22.472
3 | 0.522 | 0.02819 | 0.002 | 18.509
3.5 | 0.572 | 0.0277 | 0.001 | 20.653
4 | 0.622 | 0.02896 | 0.001 | 21.495
4.5 | 0.672 | 0.03034 | 0.001 | 22.163
5 | 0.722 | 0.03179 | 0.001 | 22.721
5.5 | 0.772 | 0.03341 | 0.001 | 23.103
6 | 0.821 | 0.03515 | 0 | 23.368
6.5 | 0.87 | 0.03668 | 0 | 23.726
7 | 0.919 | 0.03874 | 0 | 23.72
7.5 | 0.967 | 0.04109 | -0.001 | 23.535
8 | 1.014 | 0.04351 | -0.001 | 23.311
8.5 | 1.058 | 0.0461 | -0.001 | 22.941
9 | 1.099 | 0.04892 | -0.001 | 22.462
9.5 | 1.137 | 0.05204 | -0.002 | 21.844
10 | 1.172 | 0.05528 | -0.002 | 21.195
10.5 | 1.233 | 0.05293 | -0.003 | 23.301
11 | 1.26 | 0.05663 | -0.003 | 22.242
11.5 | 1.158 | 0.08632 | -0.001 | 13.41
12 | 1.173 | 0.09304 | -0.001 | 12.603
12.5 | 1.183 | 0.10035 | -0.002 | 11.786
13 | 1.188 | 0.10711 | -0.002 | 11.089
13.5 | 1.187 | 0.11598 | -0.002 | 10.237
14 | 1.182 | 0.125 | -0.002 | 9.452
14.5 | 1.171 | 0.13643 | -0.002 | 8.58
15 | 1.155 | 0.14695 | -0.002 | 7.858
15.5 | 1.134 | 0.157 | -0.002 | 7.226
16 | 1.11 | 0.17422 | -0.002 | 6.372

## 2. Re 50k Mach 0.00 (2)
BIGFOIL.COM POLAR EXPORT
NACA45109
NACA45109 |  |  |  | Cl Max: | 0.9547 | at alpha= | 20 | deg
XFOIL ncrit=9 |  |  |  | L/D Max: | 12.922 | at alpha= | 2.5 | deg
Re: | 50000 |  |  | Cd Min: | 0.25066 | at alpha= | 20 | deg
Mach: | 0 |  |  | Cl=0 at alpha= | -1.9642 | deg
|  |  |  | @ Cl=0.1, Cd= | 0.03767
|  |  |  | @ Cl=0.4, Cd= | 0.040563
|  |  |  | @ Cl=0.6, Cd= | 0.10251
alpha (deg) | Cl | Cd | Cm | Cl/Cd
-20 | -0.6896 | 0.24842 | 0.0709 | -2.7759
-19.5 | -0.6742 | 0.24606 | 0.0661 | -2.74
-19 | -0.6637 | 0.24718 | 0.0609 | -2.6851
-18.5 | -0.6418 | 0.23561 | 0.058 | -2.724
-18 | -0.6193 | 0.22468 | 0.0559 | -2.7564
-17.5 | -0.6009 | 0.21815 | 0.0527 | -2.7545
-17 | -0.5833 | 0.2122 | 0.0492 | -2.7488
-16.5 | -0.5665 | 0.20698 | 0.0455 | -2.737
-16 | -0.5564 | 0.20597 | 0.0407 | -2.7014
-15.5 | -0.5534 | 0.20721 | 0.0355 | -2.6707
-15 | -0.5184 | 0.18912 | 0.0351 | -2.7411
-14.5 | -0.4998 | 0.18175 | 0.0326 | -2.7499
-14 | -0.4837 | 0.17557 | 0.0296 | -2.755
-13.5 | -0.4701 | 0.17038 | 0.0261 | -2.7591
-13 | -0.4645 | 0.16823 | 0.0215 | -2.7611
-12.5 | -0.4668 | 0.16781 | 0.0162 | -2.7817
-12 | -0.4269 | 0.15067 | 0.0173 | -2.8333
-11.5 | -0.4112 | 0.14385 | 0.015 | -2.8585
-11 | -0.4014 | 0.13893 | 0.0115 | -2.8892
-10.5 | -0.4052 | 0.13772 | 0.0059 | -2.9422
-10 | -0.3752 | 0.12532 | 0.0062 | -2.9939
-9.5 | -0.3614 | 0.11895 | 0.0038 | -3.0383
-9 | -0.3599 | 0.11532 | -0.001 | -3.1209
-8.5 | -0.3742 | 0.11407 | -0.008 | -3.2804
-8 | -0.3305 | 0.10061 | -0.0053 | -3.285
-7.5 | -0.3318 | 0.09679 | -0.0108 | -3.428
-7 | -0.315 | 0.08943 | -0.0141 | -3.5223
-6 | -0.2501 | 0.07798 | -0.0344 | -3.2072
-5.5 | -0.1847 | 0.06862 | -0.045 | -2.6916
-4.5 | -0.1258 | 0.0603 | -0.0472 | -2.0862
-4 | -0.1055 | 0.05416 | -0.0441 | -1.9479
-3.5 | -0.0962 | 0.04849 | -0.0382 | -1.9839
-3 | -0.0779 | 0.04355 | -0.0328 | -1.7887
-2.5 | -0.0476 | 0.03991 | -0.0302 | -1.1927
-2 | -0.0048 | 0.03724 | -0.03 | -0.12889
-1.5 | 0.0622 | 0.03651 | -0.0342 | 1.7036
-1 | 0.1626 | 0.03959 | -0.0401 | 4.1071
-0.5 | 0.2255 | 0.03976 | -0.04 | 5.6715
0 | 0.2777 | 0.03968 | -0.0395 | 6.9985
0.5 | 0.3404 | 0.0399 | -0.0413 | 8.5313
1 | 0.4024 | 0.04059 | -0.0436 | 9.9138
1.5 | 0.4426 | 0.04163 | -0.0424 | 10.6318
2 | 0.465 | 0.04366 | -0.0405 | 10.6505
2.5 | 0.5895 | 0.04562 | -0.0556 | 12.922
3 | 0.5859 | 0.05107 | -0.0536 | 11.4725
3.5 | 0.5646 | 0.05702 | -0.0502 | 9.9018
4 | 0.5415 | 0.06356 | -0.0478 | 8.5195
5.5 | 0.4731 | 0.07923 | -0.0429 | 5.9712
6 | 0.5137 | 0.08424 | -0.0434 | 6.0981
6.5 | 0.526 | 0.08756 | -0.0409 | 6.0073
7 | 0.5576 | 0.09239 | -0.0407 | 6.0353
7.5 | 0.5872 | 0.09769 | -0.0405 | 6.0109
8 | 0.5926 | 0.10101 | -0.0384 | 5.8667
8.5 | 0.6163 | 0.10582 | -0.038 | 5.824
9 | 0.6389 | 0.11094 | -0.0377 | 5.759
10 | 0.6841 | 0.12204 | -0.0376 | 5.6055
10.5 | 0.7058 | 0.12795 | -0.0377 | 5.5162
11 | 0.7218 | 0.13349 | -0.0378 | 5.4071
11.5 | 0.7392 | 0.13938 | -0.0381 | 5.3035
12 | 0.7505 | 0.14469 | -0.0383 | 5.187
12.5 | 0.7672 | 0.15086 | -0.0389 | 5.0855
13 | 0.777 | 0.15624 | -0.0396 | 4.9731
13.5 | 0.7941 | 0.16286 | -0.0406 | 4.876
14.5 | 0.8171 | 0.1751 | -0.043 | 4.6665
15 | 0.8185 | 0.17949 | -0.0448 | 4.5601
15.5 | 0.8259 | 0.18494 | -0.0468 | 4.4658
16 | 0.8394 | 0.19125 | -0.0487 | 4.389
16.5 | 0.8642 | 0.20054 | -0.05 | 4.3094
17 | 0.8641 | 0.20478 | -0.0533 | 4.2197
17.5 | 0.8915 | 0.21478 | -0.0541 | 4.1508
18 | 0.8943 | 0.21979 | -0.0578 | 4.0689
18.5 | 0.9035 | 0.22601 | -0.0612 | 3.9976
19 | 0.9173 | 0.23344 | -0.0642 | 3.9295
19.5 | 0.9349 | 0.24174 | -0.0667 | 3.8674
20 | 0.9547 | 0.25066 | -0.069 | 3.8087

## 3. Re 50k Mach 0.10 (1)
BIGFOIL.COM POLAR EXPORT
NACA45109
NACA45109 |  |  |  | Cl Max: | 1.262 | at alpha= | 11 | deg
JavaFoil+Calcfoil stall+Eppler ext transition |  |  |  | L/D Max: | 23.658 | at alpha= | 7 | deg
Re: | 50000 |  |  | Cd Min: | 0.01643 | at alpha= | 0 | deg
Mach: | 0.1 |  |  | Cl=0 at alpha= | -1.9565 | deg
|  |  |  | @ Cl=0.1, Cd= | 0.03965
|  |  |  | @ Cl=0.4, Cd= | 0.019612
|  |  |  | @ Cl=0.6, Cd= | 0.028522
alpha (deg) | Cl | Cd | Cm | Cl/Cd
-14.5 | -0.294 | 0.39382 | 0 | -0.745
-14 | -0.306 | 0.35665 | 0 | -0.858
-13.5 | -0.318 | 0.33884 | 0 | -0.94
-13 | -0.33 | 0.3035 | 0 | -1.089
-12.5 | -0.342 | 0.27117 | 0.001 | -1.261
-12 | -0.352 | 0.25745 | 0.001 | -1.369
-11.5 | -0.362 | 0.23293 | 0.001 | -1.554
-11 | -0.37 | 0.20878 | 0.001 | -1.773
-10.5 | -0.377 | 0.19112 | 0.001 | -1.971
-10 | -0.381 | 0.17689 | 0.001 | -2.154
-9.5 | -0.383 | 0.15702 | 0.001 | -2.439
-9 | -0.382 | 0.1393 | 0.001 | -2.744
-8.5 | -0.378 | 0.12647 | 0.001 | -2.991
-8 | -0.371 | 0.11623 | 0.001 | -3.191
-7.5 | -0.36 | 0.10303 | 0.001 | -3.492
-7 | -0.345 | 0.09422 | 0.001 | -3.66
-6.5 | -0.326 | 0.08674 | 0.001 | -3.758
-6 | -0.303 | 0.07869 | 0.001 | -3.853
-5.5 | -0.276 | 0.07095 | 0.001 | -3.896
-5 | -0.246 | 0.06468 | 0.001 | -3.804
-4.5 | -0.212 | 0.06021 | 0.001 | -3.524
-4 | -0.175 | 0.05528 | 0.001 | -3.17
-3.5 | -0.135 | 0.05133 | 0.001 | -2.638
-3 | -0.093 | 0.04773 | 0.001 | -1.956
-2.5 | -0.05 | 0.04517 | 0.001 | -1.097
-2 | -0.004 | 0.04242 | 0.001 | -0.103
-1.5 | 0.042 | 0.04117 | 0.001 | 1.019
-1 | 0.089 | 0.0399 | 0.001 | 2.234
-0.5 | 0.137 | 0.03881 | 0.001 | 3.527
0 | 0.215 | 0.01643 | 0.001 | 13.117
0.5 | 0.268 | 0.01717 | 0.001 | 15.623
1 | 0.32 | 0.01809 | 0.001 | 17.709
1.5 | 0.372 | 0.01903 | 0.001 | 19.529
2 | 0.423 | 0.02009 | 0.001 | 21.034
2.5 | 0.473 | 0.02116 | 0.001 | 22.368
3 | 0.524 | 0.02837 | 0.002 | 18.472
3.5 | 0.574 | 0.02788 | 0.001 | 20.608
4 | 0.625 | 0.02914 | 0.001 | 21.451
4.5 | 0.675 | 0.03051 | 0.001 | 22.139
5 | 0.726 | 0.032 | 0.001 | 22.674
5.5 | 0.775 | 0.03361 | 0.001 | 23.068
6 | 0.825 | 0.03537 | 0 | 23.325
6.5 | 0.874 | 0.03728 | 0 | 23.449
7 | 0.923 | 0.03901 | 0 | 23.658
7.5 | 0.971 | 0.0414 | -0.001 | 23.465
8 | 1.019 | 0.04382 | -0.001 | 23.25
8.5 | 1.062 | 0.04647 | -0.001 | 22.852
9 | 1.103 | 0.04931 | -0.001 | 22.371
9.5 | 1.141 | 0.05252 | -0.002 | 21.721
10 | 1.175 | 0.05582 | -0.002 | 21.058
10.5 | 1.236 | 0.05354 | -0.003 | 23.091
11 | 1.262 | 0.05721 | -0.003 | 22.053
11.5 | 1.159 | 0.08689 | -0.001 | 13.34
12 | 1.173 | 0.09358 | -0.001 | 12.532
12.5 | 1.181 | 0.10087 | -0.001 | 11.71
13 | 1.184 | 0.10884 | -0.002 | 10.877
13.5 | 1.181 | 0.11826 | -0.002 | 9.984
14 | 1.172 | 0.12775 | -0.002 | 9.172
14.5 | 1.157 | 0.1384 | -0.002 | 8.361
15 | 1.137 | 0.14934 | -0.002 | 7.616
15.5 | 1.113 | 0.16325 | -0.002 | 6.816
16 | 1.084 | 0.17517 | -0.001 | 6.187

## 4. Re 50k Mach 0.10 (2)
BIGFOIL.COM POLAR EXPORT
NACA45109
NACA45109 |  |  |  | Cl Max: | 0.9576 | at alpha= | 20 | deg
XFOIL ncrit=9 |  |  |  | L/D Max: | 12.9182 | at alpha= | 2.5 | deg
Re: | 50000 |  |  | Cd Min: | 0.25166 | at alpha= | 20 | deg
Mach: | 0.1 |  |  | Cl=0 at alpha= | -1.9575 | deg
|  |  |  | @ Cl=0.1, Cd= | 0.037971
|  |  |  | @ Cl=0.4, Cd= | 0.04108
|  |  |  | @ Cl=0.6, Cd= | 0.10287
alpha (deg) | Cl | Cd | Cm | Cl/Cd
-20 | -0.692 | 0.24941 | 0.0713 | -2.7745
-19.5 | -0.677 | 0.24755 | 0.0664 | -2.7348
-19 | -0.667 | 0.24907 | 0.0611 | -2.678
-18.5 | -0.6417 | 0.23442 | 0.0589 | -2.7374
-18 | -0.6207 | 0.22506 | 0.0564 | -2.7579
-17.5 | -0.6022 | 0.21863 | 0.0531 | -2.7544
-17 | -0.5845 | 0.21272 | 0.0495 | -2.7477
-16.5 | -0.5677 | 0.20768 | 0.0457 | -2.7335
-16 | -0.5586 | 0.20735 | 0.0407 | -2.694
-15.5 | -0.556 | 0.20873 | 0.0355 | -2.6637
-15 | -0.5182 | 0.18915 | 0.0355 | -2.7396
-14.5 | -0.4998 | 0.18206 | 0.0328 | -2.7452
-14 | -0.4838 | 0.17596 | 0.0297 | -2.7495
-13.5 | -0.4706 | 0.17105 | 0.0261 | -2.7512
-13 | -0.4661 | 0.16937 | 0.0213 | -2.752
-12.5 | -0.4686 | 0.16901 | 0.016 | -2.7726
-12 | -0.4254 | 0.15076 | 0.0176 | -2.8217
-11.5 | -0.4103 | 0.14416 | 0.0151 | -2.8461
-11 | -0.4017 | 0.13968 | 0.0113 | -2.8759
-10.5 | -0.4068 | 0.1388 | 0.0055 | -2.9308
-10 | -0.3728 | 0.12537 | 0.0064 | -2.9736
-9.5 | -0.36 | 0.11928 | 0.0038 | -3.0181
-9 | -0.3608 | 0.11622 | -0.0015 | -3.1045
-8.5 | -0.3457 | 0.10815 | -0.0038 | -3.1965
-8 | -0.3281 | 0.10085 | -0.0054 | -3.2533
-7.5 | -0.3323 | 0.09771 | -0.0117 | -3.4009
-7 | -0.3108 | 0.0893 | -0.0138 | -3.4804
-6.5 | -0.3202 | 0.08647 | -0.0151 | -3.703
-6 | -0.2427 | 0.08006 | -0.0386 | -3.0315
-5.5 | -0.1808 | 0.06858 | -0.0453 | -2.6363
-4.5 | -0.1259 | 0.06022 | -0.0471 | -2.0907
-4 | -0.1058 | 0.05437 | -0.0441 | -1.9459
-3.5 | -0.0964 | 0.0487 | -0.038 | -1.9795
-3 | -0.0786 | 0.04383 | -0.0327 | -1.7933
-2.5 | -0.0487 | 0.0402 | -0.0302 | -1.2114
-2 | -0.0057 | 0.03751 | -0.03 | -0.15196
-1.5 | 0.0614 | 0.03681 | -0.0342 | 1.668
-1 | 0.1628 | 0.03986 | -0.0402 | 4.0843
-0.5 | 0.2256 | 0.03998 | -0.0401 | 5.6428
0 | 0.2777 | 0.03997 | -0.0396 | 6.9477
0.5 | 0.3387 | 0.0403 | -0.0413 | 8.4045
1 | 0.4008 | 0.04109 | -0.0439 | 9.7542
1.5 | 0.4385 | 0.04247 | -0.0429 | 10.3249
2 | 0.4679 | 0.04391 | -0.0406 | 10.6559
2.5 | 0.5923 | 0.04585 | -0.0556 | 12.9182
3 | 0.5788 | 0.05189 | -0.0535 | 11.1544
3.5 | 0.5582 | 0.05764 | -0.0499 | 9.6842
5.5 | 0.4735 | 0.07956 | -0.0429 | 5.9515
6 | 0.5169 | 0.0849 | -0.0437 | 6.0883
6.5 | 0.5265 | 0.08794 | -0.041 | 5.987
7.5 | 0.5775 | 0.09734 | -0.0397 | 5.9328
8 | 0.5924 | 0.10139 | -0.0384 | 5.8428
8.5 | 0.6178 | 0.10635 | -0.038 | 5.8091
10 | 0.6867 | 0.12285 | -0.0378 | 5.5897
11 | 0.725 | 0.13447 | -0.038 | 5.3915
11.5 | 0.7421 | 0.14039 | -0.0382 | 5.286
12 | 0.7537 | 0.14573 | -0.0385 | 5.1719
13 | 0.7808 | 0.1574 | -0.0398 | 4.9606
14 | 0.8082 | 0.16994 | -0.0419 | 4.7558
14.5 | 0.815 | 0.17528 | -0.0433 | 4.6497
15 | 0.8178 | 0.17981 | -0.0451 | 4.5481
15.5 | 0.8267 | 0.18547 | -0.0471 | 4.4573
16 | 0.8422 | 0.19208 | -0.0489 | 4.3846
16.5 | 0.8639 | 0.20093 | -0.0505 | 4.2995
17 | 0.8659 | 0.20548 | -0.0536 | 4.214
17.5 | 0.8923 | 0.21534 | -0.0547 | 4.1437
18 | 0.8958 | 0.22048 | -0.0583 | 4.063
18.5 | 0.9057 | 0.2268 | -0.0617 | 3.9934
19 | 0.9198 | 0.23426 | -0.0647 | 3.9264
19.5 | 0.9376 | 0.24265 | -0.0673 | 3.864
20 | 0.9576 | 0.25166 | -0.0695 | 3.8051

## 5. Re 50k Mach 0.25 (1)
BIGFOIL.COM POLAR EXPORT
NACA45109
NACA45109 |  |  |  | Cl Max: | 1.251 | at alpha= | 10.5 | deg
JavaFoil+Calcfoil stall+Eppler ext transition |  |  |  | L/D Max: | 23.315 | at alpha= | 7 | deg
Re: | 50000 |  |  | Cd Min: | 0.01761 | at alpha= | 0 | deg
Mach: | 0.25 |  |  | Cl=0 at alpha= | -1.9574 | deg
|  |  |  | @ Cl=0.1, Cd= | 0.040018
|  |  |  | @ Cl=0.4, Cd= | 0.020394
|  |  |  | @ Cl=0.6, Cd= | 0.030304
alpha (deg) | Cl | Cd | Cm | Cl/Cd
-12.5 | -0.06 | 0.44678 | 0.001 | -0.134
-12 | -0.057 | 0.39598 | 0.001 | -0.144
-11.5 | -0.054 | 0.33137 | 0.001 | -0.163
-11 | -0.136 | 0.29451 | 0.001 | -0.46
-10.5 | -0.179 | 0.25835 | 0.001 | -0.693
-10 | -0.213 | 0.2886 | 0.001 | -0.74
-9.5 | -0.242 | 0.25095 | 0.001 | -0.965
-9 | -0.266 | 0.2146 | 0.001 | -1.239
-8.5 | -0.284 | 0.18367 | 0.001 | -1.547
-8 | -0.297 | 0.15771 | 0.001 | -1.881
-7.5 | -0.303 | 0.13521 | 0.001 | -2.242
-7 | -0.303 | 0.1157 | 0.001 | -2.62
-6.5 | -0.297 | 0.10174 | 0.001 | -2.917
-6 | -0.284 | 0.0902 | 0.001 | -3.147
-5.5 | -0.265 | 0.07982 | 0.001 | -3.317
-5 | -0.24 | 0.0706 | 0.001 | -3.399
-4.5 | -0.21 | 0.06513 | 0.001 | -3.222
-4 | -0.175 | 0.05801 | 0.001 | -3.021
-3.5 | -0.136 | 0.05374 | 0.001 | -2.539
-3 | -0.095 | 0.04969 | 0.001 | -1.904
-2.5 | -0.05 | 0.04628 | 0.001 | -1.09
-2 | -0.004 | 0.04385 | 0.001 | -0.101
-1.5 | 0.043 | 0.04196 | 0.001 | 1.023
-1 | 0.091 | 0.04022 | 0.001 | 2.271
-0.5 | 0.14 | 0.03912 | 0.001 | 3.59
0 | 0.219 | 0.01761 | 0.001 | 12.416
0.5 | 0.273 | 0.01831 | 0.001 | 14.896
1 | 0.327 | 0.01913 | 0.001 | 17.078
1.5 | 0.379 | 0.01999 | 0.001 | 18.979
2 | 0.432 | 0.02101 | 0.001 | 20.545
2.5 | 0.484 | 0.02192 | 0.001 | 22.086
3 | 0.536 | 0.02929 | 0.002 | 18.309
3.5 | 0.588 | 0.03038 | 0.002 | 19.362
4 | 0.64 | 0.03005 | 0.001 | 21.306
4.5 | 0.692 | 0.03149 | 0.001 | 21.969
5 | 0.743 | 0.03305 | 0.001 | 22.487
5.5 | 0.794 | 0.03477 | 0.001 | 22.839
6 | 0.845 | 0.03662 | 0 | 23.071
6.5 | 0.895 | 0.0387 | 0 | 23.129
7 | 0.945 | 0.04053 | 0 | 23.315
7.5 | 0.994 | 0.04296 | -0.001 | 23.148
8 | 1.043 | 0.04571 | -0.001 | 22.812
8.5 | 1.086 | 0.04857 | -0.001 | 22.36
9 | 1.127 | 0.05165 | -0.002 | 21.818
9.5 | 1.163 | 0.05503 | -0.002 | 21.135
10 | 1.195 | 0.05885 | -0.002 | 20.304
10.5 | 1.251 | 0.05719 | -0.003 | 21.866
11 | 1.151 | 0.08323 | -0.001 | 13.835
11.5 | 1.163 | 0.09037 | -0.001 | 12.865
12 | 1.166 | 0.09833 | -0.001 | 11.853
12.5 | 1.16 | 0.10714 | -0.001 | 10.824
13 | 1.144 | 0.11793 | -0.001 | 9.704
13.5 | 1.119 | 0.12987 | -0.001 | 8.617
14 | 1.084 | 0.14163 | -0.001 | 7.652
14.5 | 1.038 | 0.15925 | -0.001 | 6.521
15 | 0.984 | 0.18033 |  | 5.455
15.5 | 0.92 | 0.19735 |  | 4.664

## 6. Re 50k Mach 0.25 (2)
BIGFOIL.COM POLAR EXPORT
NACA45109
NACA45109 |  |  |  | Cl Max: | 0.9749 | at alpha= | 20 | deg
XFOIL ncrit=9 |  |  |  | L/D Max: | 9.3486 | at alpha= | 1.5 | deg
Re: | 50000 |  |  | Cd Min: | 0.25747 | at alpha= | 20 | deg
Mach: | 0.25 |  |  | Cl=0 at alpha= | -1.7532 | deg
|  |  |  | @ Cl=0.1, Cd= | 0.024386
|  |  |  | @ Cl=0.4, Cd= | 0.043514
|  |  |  | @ Cl=0.6, Cd= | 0.10448
alpha (deg) | Cl | Cd | Cm | Cl/Cd
-20 | -0.7068 | 0.25639 | 0.0734 | -2.7567
-19.5 | -0.6941 | 0.25724 | 0.0679 | -2.6983
-19 | -0.6728 | 0.24691 | 0.0645 | -2.7249
-18.5 | -0.6488 | 0.23461 | 0.0623 | -2.7654
-18 | -0.6291 | 0.2277 | 0.0588 | -2.7628
-17.5 | -0.6101 | 0.22153 | 0.0551 | -2.754
-17 | -0.5919 | 0.21597 | 0.0512 | -2.7407
-16.5 | -0.5768 | 0.21298 | 0.0466 | -2.7082
-16 | -0.5727 | 0.21568 | 0.041 | -2.6553
-15.5 | -0.54 | 0.19859 | 0.0397 | -2.7192
-15 | -0.5191 | 0.19041 | 0.0372 | -2.7262
-14.5 | -0.5012 | 0.18403 | 0.0339 | -2.7235
-14 | -0.4855 | 0.17861 | 0.0303 | -2.7182
-13.5 | -0.4766 | 0.17615 | 0.0257 | -2.7056
-13 | -0.4762 | 0.17595 | 0.0205 | -2.7065
-12.5 | -0.438 | 0.15912 | 0.0207 | -2.7526
-12 | -0.4201 | 0.15191 | 0.0183 | -2.7655
-11.5 | -0.4078 | 0.14659 | 0.0148 | -2.7819
-11 | -0.4075 | 0.14496 | 0.0096 | -2.8111
-10.5 | -0.3805 | 0.1335 | 0.0088 | -2.8502
-10 | -0.3636 | 0.12647 | 0.0067 | -2.875
-9.5 | -0.358 | 0.12243 | 0.0023 | -2.9241
-9 | -0.3682 | 0.12149 | -0.0045 | -3.0307
-8.5 | -0.3257 | 0.10773 | -0.0024 | -3.0233
-8 | -0.3238 | 0.10371 | -0.0077 | -3.1222
-7.5 | -0.3134 | 0.09701 | -0.0116 | -3.2306
-6.5 | -0.2873 | 0.08668 | -0.0246 | -3.3145
-6 | -0.2082 | 0.07611 | -0.0406 | -2.7355
-5.5 | -0.1728 | 0.07235 | -0.0484 | -2.3884
-5 | -0.1221 | 0.05169 | -0.0467 | -2.3622
-4.5 | -0.106 | 0.04565 | -0.0452 | -2.322
-4 | -0.0942 | 0.03979 | -0.0423 | -2.3674
-3.5 | -0.0891 | 0.0337 | -0.0351 | -2.6439
-3 | -0.0779 | 0.02932 | -0.0304 | -2.6569
-2.5 | -0.0554 | 0.02554 | -0.0274 | -2.1691
-2 | -0.0233 | 0.023 | -0.028 | -1.013
-1.5 | 0.0239 | 0.02179 | -0.0313 | 1.0968
-1 | 0.1171 | 0.02497 | -0.0405 | 4.6896
-0.5 | 0.174 | 0.02754 | -0.0412 | 6.3181
0 | 0.2722 | 0.0421 | -0.0406 | 6.4656
0.5 | 0.3297 | 0.04254 | -0.0403 | 7.7504
1 | 0.3976 | 0.04332 | -0.0438 | 9.1782
1.5 | 0.4277 | 0.04575 | -0.0443 | 9.3486
2 | 0.4454 | 0.04858 | -0.0424 | 9.1684
2.5 | 0.45 | 0.05211 | -0.0401 | 8.6356
3.5 | 0.5323 | 0.06062 | -0.0487 | 8.7809
5 | 0.4446 | 0.07738 | -0.0441 | 5.7457
6 | 0.4988 | 0.08557 | -0.0417 | 5.8291
6.5 | 0.5343 | 0.09051 | -0.0416 | 5.9032
7 | 0.5589 | 0.09536 | -0.0409 | 5.8609
7.5 | 0.5712 | 0.0989 | -0.039 | 5.7755
8 | 0.5972 | 0.10391 | -0.0386 | 5.7473
9 | 0.6539 | 0.11549 | -0.0387 | 5.662
9.5 | 0.6603 | 0.11965 | -0.0376 | 5.5186
10 | 0.6769 | 0.12489 | -0.0375 | 5.42
10.5 | 0.6876 | 0.12957 | -0.0372 | 5.3068
11 | 0.7056 | 0.13528 | -0.0375 | 5.2158
11.5 | 0.7203 | 0.1407 | -0.0378 | 5.1194
12 | 0.7405 | 0.14711 | -0.0386 | 5.0336
12.5 | 0.7541 | 0.15268 | -0.0393 | 4.9391
13 | 0.7728 | 0.15926 | -0.0404 | 4.8524
13.5 | 0.7862 | 0.16515 | -0.0415 | 4.7605
14 | 0.7985 | 0.17101 | -0.0429 | 4.6693
14.5 | 0.8103 | 0.17693 | -0.0446 | 4.5798
15 | 0.8211 | 0.18256 | -0.0464 | 4.4977
15.5 | 0.8366 | 0.18906 | -0.0483 | 4.4251
16 | 0.8655 | 0.19914 | -0.0496 | 4.3462
16.5 | 0.8663 | 0.20342 | -0.0528 | 4.2587
17 | 0.8816 | 0.21014 | -0.055 | 4.1953
17.5 | 0.8988 | 0.2187 | -0.0574 | 4.1097
18 | 0.9067 | 0.22455 | -0.061 | 4.0379
18.5 | 0.9196 | 0.2314 | -0.0643 | 3.9741
19 | 0.9344 | 0.23905 | -0.0676 | 3.9088
19.5 | 0.9537 | 0.24791 | -0.0702 | 3.847
20 | 0.9749 | 0.25747 | -0.0726 | 3.7865

## 7. Re 50k Mach 0.50 (1)
BIGFOIL.COM POLAR EXPORT
NACA45109
NACA45109 |  |  |  | Cl Max: | 1.248 | at alpha= | 9.5 | deg
JavaFoil+Calcfoil stall+Eppler ext transition |  |  |  | L/D Max: | 21.911 | at alpha= | 3 | deg
Re: | 50000 |  |  | Cd Min: | 0.02219 | at alpha= | 0 | deg
Mach: | 0.5 |  |  | Cl=0 at alpha= | -1.951 | deg
|  |  |  | @ Cl=0.1, Cd= | 0.04314
|  |  |  | @ Cl=0.4, Cd= | 0.023208
|  |  |  | @ Cl=0.6, Cd= | 0.028023
alpha (deg) | Cl | Cd | Cm | Cl/Cd
-20 | -0.945 | 0.43705 | -0.002 | -2.161
-19.5 | -0.92 | 0.43168 | -0.002 | -2.13
-19 | -0.893 | 0.42309 | -0.002 | -2.111
-18.5 | -0.868 | 0.41397 | -0.002 | -2.097
-18 | -0.843 | 0.39758 | -0.001 | -2.12
-17.5 | -0.818 | 0.3924 | -0.001 | -2.084
-17 | -0.792 | 0.39479 | -0.001 | -2.007
-16.5 | -0.766 | 0.37869 | -0.001 | -2.022
-16 | -0.74 | 0.3753 | 0 | -1.973
-15.5 | -0.715 | 0.35488 | 0 | -2.014
-15 | -0.689 | 0.35024 | 0 | -1.968
-14.5 | -0.663 | 0.33987 | 0 | -1.95
-14 | -0.637 | 0.33618 | 0 | -1.895
-13.5 | -0.611 | 0.3328 | 0.001 | -1.836
-13 | -0.585 | 0.31948 | 0.001 | -1.832
-12.5 | -0.559 | 0.29884 | 0.001 | -1.87
-12 | -0.533 | 0.29474 | 0.001 | -1.808
-11.5 | -0.507 | 0.31596 | 0.001 | -1.604
-11 | -0.48 | 0.29387 | 0.001 | -1.634
-10.5 | -0.454 | 0.28206 | 0.001 | -1.61
-10 | -0.428 | 0.28018 | 0.001 | -1.527
-9.5 | -0.402 | 0.27258 | 0.002 | -1.474
-9 | -0.375 | 0.2591 | 0.002 | -1.447
-8.5 | -0.349 | 0.25266 | 0.002 | -1.38
-8 | -0.322 | 0.24003 | 0.002 | -1.343
-7.5 | -0.296 | 0.24016 | 0.002 | -1.231
-7 | -0.269 | 0.21998 | 0.002 | -1.224
-6.5 | -0.243 | 0.21808 | 0.002 | -1.113
-6 | -0.216 | 0.21133 | 0.002 | -1.022
-5.5 | -0.189 | 0.20953 | 0.002 | -0.904
-5 | -0.163 | 0.18941 | 0.002 | -0.859
-4.5 | -0.136 | 0.18465 | 0.002 | -0.737
-4 | -0.109 | 0.17567 | 0.002 | -0.623
-3.5 | -0.083 | 0.15791 | 0.002 | -0.524
-3 | -0.078 | 0.07284 | 0.001 | -1.075
-2.5 | -0.05 | 0.05937 | 0.001 | -0.845
-2 | -0.005 | 0.05186 | 0.001 | -0.09
-1.5 | 0.046 | 0.04641 | 0.001 | 1
-1 | 0.1 | 0.04314 | 0.001 | 2.322
-0.5 | 0.155 | 0.04118 | 0.001 | 3.771
0 | 0.236 | 0.02219 | 0.001 | 10.634
0.5 | 0.297 | 0.02229 | 0.001 | 13.32
1 | 0.358 | 0.02271 | 0.001 | 15.75
1.5 | 0.417 | 0.02341 | 0.001 | 17.8
2 | 0.475 | 0.02433 | 0.001 | 19.543
2.5 | 0.534 | 0.02547 | 0.001 | 20.966
3 | 0.592 | 0.02702 | 0.001 | 21.911
3.5 | 0.65 | 0.03429 | 0.002 | 18.944
4 | 0.707 | 0.0342 | 0.001 | 20.668
4.5 | 0.764 | 0.03605 | 0.001 | 21.183
5 | 0.82 | 0.03809 | 0.001 | 21.528
5.5 | 0.876 | 0.04037 | 0.001 | 21.689
6 | 0.931 | 0.04287 | 0 | 21.717
6.5 | 0.985 | 0.04566 | 0 | 21.583
7 | 1.039 | 0.04873 | 0 | 21.328
7.5 | 1.092 | 0.05217 | -0.001 | 20.931
8 | 1.142 | 0.05598 | -0.001 | 20.407
8.5 | 1.181 | 0.05999 | -0.001 | 19.692
9 | 1.211 | 0.06501 | -0.002 | 18.623
9.5 | 1.248 | 0.0667 | -0.002 | 18.714
10 | 1.12 | 0.08435 | -0.001 | 13.277
10.5 | 1.024 | 0.10287 | -0.001 | 9.958
11 | 0.696 | 0.19211 | -0.001 | 3.623
11.5 | 0.723 | 0.21679 | -0.001 | 3.335
12 | 0.75 | 0.23024 | -0.002 | 3.258
12.5 | 0.777 | 0.2677 | -0.002 | 2.903
13 | 0.804 | 0.28114 | -0.003 | 2.862
13.5 | 0.832 | 0.29937 | -0.003 | 2.779
14 | 0.859 | 0.30776 | -0.003 | 2.792
14.5 | 0.887 | 0.33935 | -0.004 | 2.614

## 8. Re 50k Mach 0.50 (2)
BIGFOIL.COM POLAR EXPORT
NACA45109
NACA45109 |  |  |  | Cl Max: | 1.0506 | at alpha= | 20 | deg
XFOIL ncrit=9 |  |  |  | L/D Max: | 5.8974 | at alpha= | 3 | deg
Re: | 50000 |  |  | Cd Min: | 0.2812 | at alpha= | 20 | deg
Mach: | 0.5 |  |  | Cl=0 at alpha= | -1.5618 | deg
|  |  |  | @ Cl=0.1, Cd= | 0.04782
|  |  |  | @ Cl=0.4, Cd= | 0.082228
|  |  |  | @ Cl=0.6, Cd= | 0.11386
alpha (deg) | Cl | Cd | Cm | Cl/Cd
-20 | -0.7699 | 0.27401 | 0.0879 | -2.8098
-19.5 | -0.7463 | 0.26611 | 0.0833 | -2.8045
-19 | -0.723 | 0.25884 | 0.0785 | -2.7932
-18.5 | -0.7 | 0.25222 | 0.0735 | -2.7754
-18 | -0.6788 | 0.24796 | 0.068 | -2.7375
-17.5 | -0.6626 | 0.24783 | 0.0619 | -2.6736
-17 | -0.6341 | 0.23386 | 0.0585 | -2.7115
-16.5 | -0.6071 | 0.22266 | 0.0553 | -2.7266
-16 | -0.5835 | 0.21508 | 0.0512 | -2.7129
-15.5 | -0.5612 | 0.20867 | 0.0467 | -2.6894
-15 | -0.5436 | 0.20527 | 0.0415 | -2.6482
-14.5 | -0.5347 | 0.20568 | 0.0357 | -2.5997
-14 | -0.4965 | 0.18803 | 0.034 | -2.6405
-13.5 | -0.472 | 0.17952 | 0.0308 | -2.6292
-13 | -0.4511 | 0.17283 | 0.0269 | -2.6101
-12.5 | -0.4375 | 0.16917 | 0.022 | -2.5862
-12 | -0.4228 | 0.16369 | 0.0176 | -2.5829
-11.5 | -0.3903 | 0.15165 | 0.016 | -2.5737
-11 | -0.374 | 0.14604 | 0.012 | -2.5609
-10.5 | -0.3734 | 0.14504 | 0.0061 | -2.5745
-10 | -0.3342 | 0.13134 | 0.0052 | -2.5445
-9.5 | -0.3177 | 0.12542 | 0.0012 | -2.5331
-9 | -0.3164 | 0.12303 | -0.0053 | -2.5717
-8.5 | -0.2765 | 0.11132 | -0.0073 | -2.4838
-8 | -0.2766 | 0.10957 | -0.017 | -2.5244
-7.5 | -0.2383 | 0.09978 | -0.0219 | -2.3883
-7 | -0.1829 | 0.09112 | -0.039 | -2.0072
-6.5 | -0.1589 | 0.08495 | -0.0436 | -1.8705
-6 | -0.1473 | 0.08028 | -0.0451 | -1.8348
-5.5 | -0.1391 | 0.07642 | -0.0468 | -1.8202
-5 | -0.124 | 0.07126 | -0.0466 | -1.7401
-4.5 | -0.1158 | 0.06795 | -0.0471 | -1.7042
-3 | -0.0875 | 0.05194 | -0.0291 | -1.6846
-2.5 | -0.0701 | 0.0489 | -0.0281 | -1.4335
-2 | -0.039 | 0.04636 | -0.0288 | -0.84124
-1.5 | 0.0055 | 0.04508 | -0.0319 | 0.12201
-1 | 0.0896 | 0.04747 | -0.0408 | 1.8875
-0.5 | 0.1675 | 0.05009 | -0.0437 | 3.344
0 | 0.2123 | 0.05169 | -0.0426 | 4.1072
0.5 | 0.2315 | 0.05412 | -0.0405 | 4.2775
1 | 0.2767 | 0.05578 | -0.0391 | 4.9606
1.5 | 0.2823 | 0.05847 | -0.0365 | 4.8281
2 | 0.3547 | 0.06064 | -0.0401 | 5.8493
2.5 | 0.3734 | 0.06429 | -0.0394 | 5.8081
3 | 0.3989 | 0.06764 | -0.0388 | 5.8974
4 | 0.3301 | 0.07721 | -0.0381 | 4.2754
4.5 | 0.3814 | 0.08124 | -0.039 | 4.6947
5 | 0.445 | 0.08462 | -0.0452 | 5.2588
5.5 | 0.4764 | 0.08943 | -0.0438 | 5.3271
6 | 0.4993 | 0.09338 | -0.0419 | 5.347
6.5 | 0.5361 | 0.09912 | -0.0419 | 5.4086
7 | 0.5504 | 0.10314 | -0.04 | 5.3364
7.5 | 0.5698 | 0.10769 | -0.039 | 5.2911
8 | 0.5958 | 0.11289 | -0.0385 | 5.2777
8.5 | 0.6192 | 0.1183 | -0.0382 | 5.2342
9 | 0.6464 | 0.12428 | -0.0383 | 5.2012
9.5 | 0.6667 | 0.12984 | -0.0383 | 5.1348
10 | 0.6892 | 0.13581 | -0.0385 | 5.0747
10.5 | 0.7064 | 0.14132 | -0.0388 | 4.9986
11 | 0.7264 | 0.14731 | -0.0393 | 4.9311
11.5 | 0.7409 | 0.15272 | -0.0401 | 4.8514
12 | 0.7592 | 0.15877 | -0.0411 | 4.7818
12.5 | 0.7751 | 0.1647 | -0.0425 | 4.7061
13 | 0.7947 | 0.1712 | -0.044 | 4.6419
13.5 | 0.8114 | 0.17762 | -0.0459 | 4.5682
14 | 0.8316 | 0.1846 | -0.0479 | 4.5049
14.5 | 0.8539 | 0.19238 | -0.0499 | 4.4386
15 | 0.8818 | 0.20263 | -0.052 | 4.3518
15.5 | 0.8911 | 0.20796 | -0.0551 | 4.285
16 | 0.9023 | 0.21362 | -0.0584 | 4.2239
16.5 | 0.9327 | 0.22514 | -0.0603 | 4.1428
17 | 0.9415 | 0.23058 | -0.0645 | 4.0832
17.5 | 0.9568 | 0.23805 | -0.0685 | 4.0193
18 | 0.9748 | 0.24641 | -0.0724 | 3.956
18.5 | 0.9932 | 0.25495 | -0.0764 | 3.8957
19 | 1.0135 | 0.26436 | -0.0803 | 3.8338
19.5 | 1.0394 | 0.27644 | -0.0833 | 3.7599
20 | 1.0506 | 0.2812 | -0.0891 | 3.7361

## 9. Re 100k Mach 0.00 (1)
BIGFOIL.COM POLAR EXPORT
NACA45109
NACA45109 |  |  |  | Cl Max: | 1.287 | at alpha= | 11.5 | deg
JavaFoil+Calcfoil stall+Eppler ext transition |  |  |  | L/D Max: | 37.045 | at alpha= | 1.5 | deg
Re: | 100000 |  |  | Cd Min: | 0.0104 | at alpha= | 1 | deg
Mach: | 0 |  |  | Cl=0 at alpha= | -1.9565 | deg
|  |  |  | @ Cl=0.1, Cd= | 0.03656
|  |  |  | @ Cl=0.4, Cd= | 0.010893
|  |  |  | @ Cl=0.6, Cd= | 0.017259
alpha (deg) | Cl | Cd | Cm | Cl/Cd
-15 | -0.322 | 0.26752 | 0 | -1.205
-14.5 | -0.333 | 0.24833 | 0 | -1.342
-14 | -0.344 | 0.25706 | 0 | -1.338
-13.5 | -0.354 | 0.23751 | 0 | -1.491
-13 | -0.364 | 0.21629 | 0 | -1.682
-12.5 | -0.373 | 0.20017 | 0.001 | -1.863
-12 | -0.381 | 0.18478 | 0.001 | -2.062
-11.5 | -0.388 | 0.17526 | 0.001 | -2.214
-11 | -0.394 | 0.15831 | 0.001 | -2.486
-10.5 | -0.397 | 0.1424 | 0.001 | -2.791
-10 | -0.399 | 0.13449 | 0.001 | -2.968
-9.5 | -0.398 | 0.1196 | 0.001 | -3.332
-9 | -0.395 | 0.11056 | 0.001 | -3.574
-8.5 | -0.389 | 0.10067 | 0.001 | -3.863
-8 | -0.379 | 0.09374 | 0.001 | -4.046
-7.5 | -0.366 | 0.08551 | 0.001 | -4.284
-7 | -0.35 | 0.07732 | 0.001 | -4.523
-6.5 | -0.329 | 0.071 | 0.001 | -4.639
-6 | -0.305 | 0.06612 | 0.001 | -4.618
-5.5 | -0.278 | 0.06059 | 0.001 | -4.583
-5 | -0.247 | 0.05575 | 0.001 | -4.423
-4.5 | -0.212 | 0.05227 | 0.001 | -4.062
-4 | -0.175 | 0.04869 | 0.001 | -3.597
-3.5 | -0.135 | 0.0457 | 0.001 | -2.958
-3 | -0.093 | 0.04311 | 0.001 | -2.16
-2.5 | -0.049 | 0.04065 | 0.001 | -1.215
-2 | -0.004 | 0.03897 | 0.001 | -0.111
-1.5 | 0.042 | 0.03762 | 0.001 | 1.111
-1 | 0.089 | 0.03682 | 0.001 | 2.41
-0.5 | 0.136 | 0.03571 | 0.001 | 3.816
0 | 0.229 | 0.01115 | 0.001 | 20.547
0.5 | 0.289 | 0.01081 | 0.001 | 26.682
1 | 0.348 | 0.0104 | 0.001 | 33.448
1.5 | 0.405 | 0.01094 | 0.001 | 37.045
2 | 0.46 | 0.01701 | 0.002 | 27.061
2.5 | 0.511 | 0.01747 | 0.002 | 29.26
3 | 0.56 | 0.01881 | 0.002 | 29.78
3.5 | 0.609 | 0.01691 | 0.002 | 36.009
4 | 0.657 | 0.01814 | 0.001 | 36.244
4.5 | 0.705 | 0.01954 | 0.001 | 36.109
5 | 0.754 | 0.02068 | 0.001 | 36.45
5.5 | 0.802 | 0.02229 | 0.001 | 35.969
6 | 0.85 | 0.02407 | 0 | 35.288
6.5 | 0.897 | 0.02585 | 0 | 34.703
7 | 0.945 | 0.02774 | 0 | 34.062
7.5 | 0.992 | 0.02971 | -0.001 | 33.392
8 | 1.039 | 0.03196 | -0.001 | 32.501
8.5 | 1.081 | 0.03419 | -0.001 | 31.623
9 | 1.122 | 0.03658 | -0.002 | 30.672
9.5 | 1.16 | 0.03909 | -0.002 | 29.674
10 | 1.195 | 0.04185 | -0.002 | 28.552
10.5 | 1.242 | 0.04552 | -0.003 | 27.289
11 | 1.268 | 0.04902 | -0.003 | 25.867
11.5 | 1.287 | 0.05275 | -0.003 | 24.406
12 | 1.174 | 0.08584 | -0.002 | 13.676
12.5 | 1.183 | 0.09165 | -0.002 | 12.91
13 | 1.188 | 0.09832 | -0.002 | 12.084
13.5 | 1.187 | 0.10539 | -0.002 | 11.268
14 | 1.182 | 0.11305 | -0.002 | 10.453
14.5 | 1.171 | 0.12163 | -0.002 | 9.625
15 | 1.155 | 0.13082 | -0.002 | 8.828
15.5 | 1.135 | 0.14093 | -0.002 | 8.051
16 | 1.11 | 0.15232 | -0.002 | 7.288
16.5 | 1.082 | 0.16428 | -0.002 | 6.588

## 10. Re 100k Mach 0.00 (2)
BIGFOIL.COM POLAR EXPORT
NACA45109
NACA45109 |  |  |  | Cl Max: | 1.0419 | at alpha= | 8 | deg
XFOIL ncrit=9 |  |  |  | L/D Max: | 30.5768 | at alpha= | 4 | deg
Re: | 100000 |  |  | Cd Min: | 0.24642 | at alpha= | -20 | deg
Mach: | 0 |  |  | Cl=0 at alpha= | -2.6509 | deg
|  |  |  | @ Cl=0.1, Cd= | 0.03468
|  |  |  | @ Cl=0.4, Cd= | 0.024473
|  |  |  | @ Cl=0.6, Cd= | 0.02251
alpha (deg) | Cl | Cd | Cm | Cl/Cd
-20 | -0.6882 | 0.24642 | 0.0716 | -2.7928
-19.5 | -0.672 | 0.24301 | 0.0669 | -2.7653
-19 | -0.6578 | 0.23996 | 0.0622 | -2.7413
-18.5 | -0.6355 | 0.22817 | 0.0604 | -2.7852
-18 | -0.6176 | 0.22177 | 0.0572 | -2.7849
-17.5 | -0.5999 | 0.21578 | 0.0537 | -2.7801
-17 | -0.5823 | 0.2099 | 0.0501 | -2.7742
-16.5 | -0.5656 | 0.20488 | 0.0461 | -2.7606
-16 | -0.5549 | 0.20289 | 0.0411 | -2.735
-15.5 | -0.5409 | 0.19722 | 0.0373 | -2.7426
-15 | -0.5155 | 0.18513 | 0.0364 | -2.7845
-14.5 | -0.4985 | 0.17846 | 0.0336 | -2.7933
-14 | -0.4823 | 0.17214 | 0.0306 | -2.8018
-13.5 | -0.4668 | 0.16596 | 0.0275 | -2.8127
-13 | -0.4538 | 0.16099 | 0.0236 | -2.8188
-12.5 | -0.4524 | 0.15968 | 0.0179 | -2.8332
-12 | -0.4277 | 0.14776 | 0.0173 | -2.8946
-11.5 | -0.41 | 0.13998 | 0.0157 | -2.929
-11 | -0.3957 | 0.13351 | 0.0132 | -2.9638
-10.5 | -0.3824 | 0.12736 | 0.0103 | -3.0025
-10 | -0.3725 | 0.12231 | 0.0064 | -3.0455
-9.5 | -0.372 | 0.11966 | 0.0004 | -3.1088
-9 | -0.3765 | 0.11661 | -0.0064 | -3.2287
-8.5 | -0.3395 | 0.10283 | -0.0028 | -3.3016
-8 | -0.3251 | 0.09619 | -0.005 | -3.3798
-7.5 | -0.3151 | 0.09032 | -0.0093 | -3.4887
-7 | -0.2795 | 0.08644 | -0.0258 | -3.2335
-6.5 | -0.2641 | 0.08031 | -0.027 | -3.2885
-6 | -0.244 | 0.07226 | -0.0247 | -3.3767
-5.5 | -0.2193 | 0.06702 | -0.0253 | -3.2722
-5 | -0.1754 | 0.06702 | -0.0286 | -2.6171
-4.5 | -0.1528 | 0.05682 | -0.0273 | -2.6892
-4 | -0.1047 | 0.05568 | -0.0275 | -1.8804
-3.5 | -0.0752 | 0.04773 | -0.0266 | -1.5755
-3 | -0.031 | 0.04383 | -0.0258 | -0.70728
-2.5 | 0.0134 | 0.04018 | -0.0246 | 0.3335
-2 | 0.0587 | 0.03713 | -0.0231 | 1.5809
-1.5 | 0.1037 | 0.03446 | -0.0216 | 3.0093
-0.5 | 0.1881 | 0.02736 | -0.0179 | 6.875
0 | 0.2767 | 0.0271 | -0.0172 | 10.2103
0.5 | 0.3351 | 0.02545 | -0.016 | 13.167
1 | 0.3907 | 0.02461 | -0.0155 | 15.8757
1.5 | 0.4462 | 0.02379 | -0.0154 | 18.7558
2 | 0.4986 | 0.02331 | -0.0142 | 21.39
2.5 | 0.652 | 0.0221 | -0.0335 | 29.5023
3 | 0.696 | 0.02343 | -0.0324 | 29.7055
3.5 | 0.7393 | 0.02474 | -0.0309 | 29.8828
4 | 0.7846 | 0.02566 | -0.0291 | 30.5768
4.5 | 0.8233 | 0.02761 | -0.0277 | 29.8189
5 | 0.8646 | 0.02913 | -0.026 | 29.6807
5.5 | 0.9047 | 0.03065 | -0.0242 | 29.5171
6 | 0.9333 | 0.03378 | -0.0225 | 27.6288
6.5 | 0.9843 | 0.03389 | -0.0205 | 29.044
7 | 0.9984 | 0.03843 | -0.0184 | 25.9797
7.5 | 0.9961 | 0.04458 | -0.0162 | 22.3441
8 | 1.0419 | 0.04523 | -0.0139 | 23.0356
8.5 | 1.0269 | 0.05218 | -0.0116 | 19.68

## 11. Re 100k Mach 0.10 (1)
BIGFOIL.COM POLAR EXPORT
NACA45109
NACA45109 |  |  |  | Cl Max: | 1.288 | at alpha= | 11.5 | deg
JavaFoil+Calcfoil stall+Eppler ext transition |  |  |  | L/D Max: | 40.611 | at alpha= | 2 | deg
Re: | 100000 |  |  | Cd Min: | 0.01023 | at alpha= | 1 | deg
Mach: | 0.1 |  |  | Cl=0 at alpha= | -1.9565 | deg
|  |  |  | @ Cl=0.1, Cd= | 0.03661
|  |  |  | @ Cl=0.4, Cd= | 0.010898
|  |  |  | @ Cl=0.6, Cd= | 0.017393
alpha (deg) | Cl | Cd | Cm | Cl/Cd
-14.5 | -0.294 | 0.26222 | 0 | -1.119
-14 | -0.306 | 0.27814 | 0 | -1.1
-13.5 | -0.318 | 0.25612 | 0 | -1.243
-13 | -0.33 | 0.24264 | 0 | -1.362
-12.5 | -0.342 | 0.21621 | 0.001 | -1.581
-12 | -0.352 | 0.1989 | 0.001 | -1.772
-11.5 | -0.362 | 0.18307 | 0.001 | -1.978
-11 | -0.37 | 0.16671 | 0.001 | -2.221
-10.5 | -0.377 | 0.15252 | 0.001 | -2.47
-10 | -0.381 | 0.1368 | 0.001 | -2.786
-9.5 | -0.383 | 0.12387 | 0.001 | -3.092
-9 | -0.382 | 0.11296 | 0.001 | -3.384
-8.5 | -0.378 | 0.10315 | 0.001 | -3.667
-8 | -0.371 | 0.09694 | 0.001 | -3.826
-7.5 | -0.36 | 0.08643 | 0.001 | -4.163
-7 | -0.345 | 0.07951 | 0.001 | -4.338
-6.5 | -0.326 | 0.07324 | 0.001 | -4.451
-6 | -0.303 | 0.06694 | 0.001 | -4.529
-5.5 | -0.276 | 0.06095 | 0.001 | -4.536
-5 | -0.246 | 0.05609 | 0.001 | -4.387
-4.5 | -0.212 | 0.05256 | 0.001 | -4.037
-4 | -0.175 | 0.04885 | 0.001 | -3.588
-3.5 | -0.135 | 0.04608 | 0.001 | -2.94
-3 | -0.093 | 0.04294 | 0.001 | -2.175
-2.5 | -0.05 | 0.0407 | 0.001 | -1.218
-2 | -0.004 | 0.03915 | 0.001 | -0.111
-1.5 | 0.042 | 0.03782 | 0.001 | 1.11
-1 | 0.089 | 0.03686 | 0.001 | 2.418
-0.5 | 0.137 | 0.03577 | 0.001 | 3.828
0 | 0.23 | 0.01087 | 0.001 | 21.166
0.5 | 0.29 | 0.01056 | 0.001 | 27.441
1 | 0.349 | 0.01023 | 0.001 | 34.165
1.5 | 0.407 | 0.01099 | 0.001 | 37.023
2 | 0.462 | 0.01137 | 0.001 | 40.611
2.5 | 0.512 | 0.01761 | 0.002 | 29.088
3 | 0.562 | 0.01839 | 0.002 | 30.539
3.5 | 0.61 | 0.01713 | 0.002 | 35.62
4 | 0.659 | 0.01838 | 0.001 | 35.857
4.5 | 0.708 | 0.01978 | 0.001 | 35.787
5 | 0.756 | 0.02096 | 0.001 | 36.067
5.5 | 0.804 | 0.02255 | 0.001 | 35.67
6 | 0.853 | 0.02436 | 0 | 34.994
6.5 | 0.901 | 0.02615 | 0 | 34.437
7 | 0.948 | 0.02805 | 0 | 33.8
7.5 | 0.996 | 0.03005 | -0.001 | 33.142
8 | 1.043 | 0.03229 | -0.001 | 32.29
8.5 | 1.085 | 0.03458 | -0.001 | 31.384
9 | 1.126 | 0.03697 | -0.002 | 30.464
9.5 | 1.164 | 0.03954 | -0.002 | 29.434
10 | 1.198 | 0.04232 | -0.002 | 28.314
10.5 | 1.245 | 0.04614 | -0.003 | 26.984
11 | 1.27 | 0.04971 | -0.003 | 25.546
11.5 | 1.288 | 0.05349 | -0.003 | 24.082
12 | 1.174 | 0.08626 | -0.002 | 13.609
12.5 | 1.182 | 0.09221 | -0.002 | 12.814
13 | 1.184 | 0.09909 | -0.002 | 11.95
13.5 | 1.181 | 0.10688 | -0.002 | 11.048
14 | 1.172 | 0.11488 | -0.002 | 10.201
14.5 | 1.157 | 0.12389 | -0.002 | 9.341
15 | 1.137 | 0.13228 | -0.002 | 8.599
15.5 | 1.113 | 0.14257 | -0.002 | 7.805
16 | 1.084 | 0.15366 | -0.002 | 7.053
16.5 | 1.051 | 0.16804 | -0.002 | 6.255

## 12. Re 100k Mach 0.10 (2)
BIGFOIL.COM POLAR EXPORT
NACA45109
NACA45109 |  |  |  | Cl Max: | 1.1782 | at alpha= | 18 | deg
XFOIL ncrit=9 |  |  |  | L/D Max: | 30.4674 | at alpha= | 4 | deg
Re: | 100000 |  |  | Cd Min: | 0.2473 | at alpha= | -20 | deg
Mach: | 0.1 |  |  | Cl=0 at alpha= | -2.657 | deg
|  |  |  | @ Cl=0.1, Cd= | 0.034146
|  |  |  | @ Cl=0.4, Cd= | 0.024635
|  |  |  | @ Cl=0.6, Cd= | 0.022855
alpha (deg) | Cl | Cd | Cm | Cl/Cd
-20 | -0.6905 | 0.2473 | 0.0721 | -2.7922
-19.5 | -0.6745 | 0.24413 | 0.0672 | -2.7629
-19 | -0.6577 | 0.23841 | 0.0632 | -2.7587
-18.5 | -0.6372 | 0.22863 | 0.061 | -2.787
-18 | -0.6192 | 0.2223 | 0.0576 | -2.7854
-17.5 | -0.6013 | 0.21629 | 0.0541 | -2.7801
-17 | -0.5835 | 0.21044 | 0.0504 | -2.7728
-16.5 | -0.5669 | 0.20563 | 0.0463 | -2.7569
-16 | -0.5567 | 0.20393 | 0.0412 | -2.7299
-15.5 | -0.5373 | 0.19507 | 0.0384 | -2.7544
-15 | -0.5158 | 0.18541 | 0.0367 | -2.7819
-14.5 | -0.4986 | 0.1788 | 0.0339 | -2.7886
-14 | -0.4823 | 0.17248 | 0.0308 | -2.7963
-13.5 | -0.4667 | 0.16634 | 0.0276 | -2.8057
-13 | -0.4543 | 0.16174 | 0.0235 | -2.8088
-12.5 | -0.4536 | 0.16059 | 0.0178 | -2.8246
-12 | -0.4257 | 0.14763 | 0.0177 | -2.8836
-11.5 | -0.4089 | 0.14021 | 0.0159 | -2.9163
-11 | -0.3945 | 0.13378 | 0.0133 | -2.9489
-10.5 | -0.3812 | 0.12766 | 0.0103 | -2.9861
-10 | -0.3721 | 0.12299 | 0.0061 | -3.0254
-9.5 | -0.3724 | 0.12046 | 0 | -3.0915
-9 | -0.3764 | 0.1173 | -0.0068 | -3.2089
-8.5 | -0.3359 | 0.10281 | -0.0025 | -3.2672
-8 | -0.322 | 0.09635 | -0.005 | -3.342
-7.5 | -0.3115 | 0.09052 | -0.0096 | -3.4412
-7 | -0.2786 | 0.08745 | -0.0263 | -3.1858
-6.5 | -0.2635 | 0.08005 | -0.0263 | -3.2917
-6 | -0.2433 | 0.07257 | -0.0243 | -3.3526
-5.5 | -0.2187 | 0.06739 | -0.0251 | -3.2453
-5 | -0.1759 | 0.0668 | -0.0286 | -2.6332
-4.5 | -0.1529 | 0.05708 | -0.0272 | -2.6787
-4 | -0.1046 | 0.05572 | -0.0278 | -1.8772
-3.5 | -0.0747 | 0.04795 | -0.0268 | -1.5579
-3 | -0.0306 | 0.04403 | -0.026 | -0.69498
-2.5 | 0.014 | 0.04036 | -0.0249 | 0.34688
-2 | 0.0595 | 0.03732 | -0.0234 | 1.5943
-1.5 | 0.1034 | 0.03388 | -0.0218 | 3.0519
-1 | 0.1445 | 0.03109 | -0.0199 | 4.6478
-0.5 | 0.1891 | 0.02747 | -0.0181 | 6.8839
0 | 0.2781 | 0.02731 | -0.0175 | 10.1831
0.5 | 0.337 | 0.02567 | -0.016 | 13.1282
1 | 0.3928 | 0.02473 | -0.0156 | 15.8835
1.5 | 0.4486 | 0.02399 | -0.0155 | 18.6995
2 | 0.5008 | 0.02362 | -0.0145 | 21.2024
2.5 | 0.6551 | 0.02243 | -0.0339 | 29.2064
3 | 0.6998 | 0.02362 | -0.0325 | 29.6274
3.5 | 0.7426 | 0.02509 | -0.0311 | 29.5974
4 | 0.7888 | 0.02589 | -0.0292 | 30.4674
4.5 | 0.8272 | 0.02789 | -0.0278 | 29.6594
5 | 0.8648 | 0.02999 | -0.0261 | 28.8363
5.5 | 0.9096 | 0.03089 | -0.0241 | 29.4464
6 | 0.9352 | 0.03437 | -0.0224 | 27.2098
6.5 | 0.9644 | 0.03716 | -0.0203 | 25.9526
7 | 1.0025 | 0.03879 | -0.0182 | 25.8443
7.5 | 0.9944 | 0.04549 | -0.0159 | 21.8597
8.5 | 1.0342 | 0.05218 | -0.0111 | 19.8199
10.5 | 0.8555 | 0.09916 | -0.0178 | 8.6275
11 | 0.8337 | 0.11041 | -0.0212 | 7.5509
11.5 | 0.8569 | 0.11415 | -0.0203 | 7.5068
12.5 | 0.7867 | 0.13678 | -0.0296 | 5.7516
13 | 0.7998 | 0.14296 | -0.0306 | 5.5946
13.5 | 0.8173 | 0.14882 | -0.0312 | 5.4919
14 | 0.8239 | 0.15456 | -0.0327 | 5.3306
14.5 | 0.8353 | 0.16002 | -0.034 | 5.22
15 | 0.9205 | 0.14907 | -0.025 | 6.175
15.5 | 1.1643 | 0.09987 | -0.0014 | 11.6582
16 | 0.9879 | 0.14554 | -0.021 | 6.7878
16.5 | 1.1513 | 0.11297 | -0.0051 | 10.1912
17 | 1.1708 | 0.11494 | -0.003 | 10.1862
17.5 | 1.1694 | 0.12233 | -0.005 | 9.5594
18 | 1.1782 | 0.12774 | -0.0051 | 9.2234
18.5 | 1.1546 | 0.14046 | -0.0115 | 8.2201
19 | 1.1121 | 0.15846 | -0.0218 | 7.0182
19.5 | 1.0558 | 0.18249 | -0.0358 | 5.7855
20 | 0.9848 | 0.22283 | -0.0559 | 4.4195

## 13. Re 100k Mach 0.25 (1)
BIGFOIL.COM POLAR EXPORT
NACA45109
NACA45109 |  |  |  | Cl Max: | 1.277 | at alpha= | 11 | deg
JavaFoil+Calcfoil stall+Eppler ext transition |  |  |  | L/D Max: | 38.989 | at alpha= | 2 | deg
Re: | 100000 |  |  | Cd Min: | 0.01041 | at alpha= | 0.5 | deg
Mach: | 0.25 |  |  | Cl=0 at alpha= | -1.9574 | deg
|  |  |  | @ Cl=0.1, Cd= | 0.036766
|  |  |  | @ Cl=0.4, Cd= | 0.011259
|  |  |  | @ Cl=0.6, Cd= | 0.020493
alpha (deg) | Cl | Cd | Cm | Cl/Cd
-12.5 | -0.06 | 0.23004 | 0.001 | -0.259
-12 | -0.057 | 0.30719 | 0.001 | -0.185
-11.5 | -0.054 | 0.2491 | 0.001 | -0.217
-11 | -0.136 | 0.23039 | 0.001 | -0.589
-10.5 | -0.179 | 0.19985 | 0.001 | -0.896
-10 | -0.213 | 0.17403 | 0.001 | -1.227
-9.5 | -0.242 | 0.19011 | 0.001 | -1.274
-9 | -0.266 | 0.16527 | 0.001 | -1.609
-8.5 | -0.284 | 0.144 | 0.001 | -1.973
-8 | -0.297 | 0.12602 | 0.001 | -2.355
-7.5 | -0.303 | 0.1077 | 0.001 | -2.815
-7 | -0.303 | 0.09447 | 0.001 | -3.21
-6.5 | -0.297 | 0.08484 | 0.001 | -3.498
-6 | -0.284 | 0.07615 | 0.001 | -3.728
-5.5 | -0.265 | 0.06806 | 0.001 | -3.891
-5 | -0.24 | 0.06201 | 0.001 | -3.87
-4.5 | -0.21 | 0.05604 | 0.001 | -3.746
-4 | -0.175 | 0.05118 | 0.001 | -3.424
-3.5 | -0.136 | 0.04718 | 0.001 | -2.893
-3 | -0.095 | 0.04424 | 0.001 | -2.139
-2.5 | -0.05 | 0.04173 | 0.001 | -1.209
-2 | -0.004 | 0.03982 | 0.001 | -0.112
-1.5 | 0.043 | 0.03835 | 0.001 | 1.12
-1 | 0.091 | 0.0369 | 0.001 | 2.475
-0.5 | 0.14 | 0.03617 | 0.001 | 3.883
0 | 0.236 | 0.0109 | 0.001 | 21.666
0.5 | 0.297 | 0.01041 | 0.001 | 28.568
1 | 0.358 | 0.01106 | 0.001 | 32.337
1.5 | 0.415 | 0.01133 | 0.001 | 36.597
2 | 0.467 | 0.01199 | 0.001 | 38.989
2.5 | 0.519 | 0.0185 | 0.002 | 28.03
3 | 0.569 | 0.01949 | 0.002 | 29.199
3.5 | 0.62 | 0.02114 | 0.002 | 29.322
4 | 0.67 | 0.01966 | 0.001 | 34.084
4.5 | 0.72 | 0.02114 | 0.001 | 34.067
5 | 0.77 | 0.02237 | 0.001 | 34.427
5.5 | 0.82 | 0.02405 | 0.001 | 34.081
6 | 0.87 | 0.02591 | 0 | 33.566
6.5 | 0.919 | 0.02783 | 0 | 33.01
7 | 0.968 | 0.02976 | 0 | 32.519
7.5 | 1.017 | 0.03189 | -0.001 | 31.881
8 | 1.065 | 0.03411 | -0.001 | 31.213
8.5 | 1.108 | 0.03662 | -0.001 | 30.25
9 | 1.149 | 0.03914 | -0.002 | 29.345
9.5 | 1.185 | 0.04191 | -0.002 | 28.272
10 | 1.217 | 0.04489 | -0.002 | 27.106
10.5 | 1.258 | 0.04976 | -0.003 | 25.282
11 | 1.277 | 0.05371 | -0.003 | 23.783
11.5 | 1.164 | 0.08291 | -0.002 | 14.038
12 | 1.166 | 0.08956 | -0.002 | 13.019
12.5 | 1.16 | 0.0973 | -0.002 | 11.921
13 | 1.145 | 0.10522 | -0.002 | 10.877
13.5 | 1.119 | 0.11496 | -0.002 | 9.736
14 | 1.084 | 0.12458 | -0.001 | 8.699
14.5 | 1.038 | 0.13909 | -0.001 | 7.466
15 | 0.984 | 0.15225 | -0.001 | 6.462
15.5 | 0.92 | 0.1713 |  | 5.373
16 | 0.849 | 0.18826 |  | 4.511

## 14. Re 100k Mach 0.25 (2)
BIGFOIL.COM POLAR EXPORT
NACA45109
NACA45109 |  |  |  | Cl Max: | 0.961 | at alpha= | 6.5 | deg
XFOIL ncrit=9 |  |  |  | L/D Max: | 28.9129 | at alpha= | 3.5 | deg
Re: | 100000 |  |  | Cd Min: | 0.25299 | at alpha= | -20 | deg
Mach: | 0.25 |  |  | Cl=0 at alpha= | -2.6842 | deg
|  |  |  | @ Cl=0.1, Cd= | 0.03543
|  |  |  | @ Cl=0.4, Cd= | 0.025821
|  |  |  | @ Cl=0.6, Cd= | 0.024473
alpha (deg) | Cl | Cd | Cm | Cl/Cd
-20 | -0.7045 | 0.25299 | 0.0744 | -2.7847
-19 | -0.6664 | 0.23853 | 0.0671 | -2.7938
-18.5 | -0.6472 | 0.23163 | 0.0637 | -2.7941
-18 | -0.6282 | 0.22535 | 0.06 | -2.7877
-17.5 | -0.6093 | 0.21924 | 0.0562 | -2.7791
-17 | -0.591 | 0.2139 | 0.052 | -2.763
-16.5 | -0.5758 | 0.2106 | 0.0472 | -2.7341
-15.5 | -0.5367 | 0.19429 | 0.0412 | -2.7624
-15 | -0.5179 | 0.18725 | 0.0383 | -2.7658
-14.5 | -0.5001 | 0.18076 | 0.0351 | -2.7667
-14 | -0.4828 | 0.17445 | 0.0318 | -2.7676
-13.5 | -0.467 | 0.16887 | 0.0281 | -2.7654
-13 | -0.4592 | 0.16644 | 0.0229 | -2.759
-12.5 | -0.4425 | 0.15814 | 0.0201 | -2.7982
-12 | -0.4194 | 0.14833 | 0.0191 | -2.8275
-11.5 | -0.4034 | 0.14159 | 0.0165 | -2.8491
-11 | -0.3886 | 0.13527 | 0.0135 | -2.8728
-10.5 | -0.3758 | 0.12981 | 0.0099 | -2.895
-10 | -0.3732 | 0.12728 | 0.0041 | -2.9321
-9.5 | -0.3738 | 0.12454 | -0.002 | -3.0014
-9 | -0.3375 | 0.11035 | 0.0003 | -3.0585
-8.5 | -0.3207 | 0.10342 | -0.0018 | -3.1009
-8 | -0.3066 | 0.09733 | -0.0055 | -3.1501
-7.5 | -0.2884 | 0.0921 | -0.0164 | -3.1314
-7 | -0.2781 | 0.09209 | -0.0266 | -3.0199
-6.5 | -0.2563 | 0.07996 | -0.0226 | -3.2054
-6 | -0.237 | 0.07413 | -0.0231 | -3.1971
-5.5 | -0.2124 | 0.06953 | -0.0254 | -3.0548
-5 | -0.1776 | 0.06612 | -0.0287 | -2.686
-4.5 | -0.151 | 0.0584 | -0.0274 | -2.5856
-4 | -0.1051 | 0.05606 | -0.0285 | -1.8748
-3.5 | -0.0727 | 0.04925 | -0.0274 | -1.4761
-3 | -0.0288 | 0.04509 | -0.0268 | -0.63872
-2.5 | 0.0168 | 0.04136 | -0.0258 | 0.40619
-2 | 0.0636 | 0.03834 | -0.0245 | 1.6588
-1.5 | 0.108 | 0.03479 | -0.023 | 3.1043
0 | 0.286 | 0.0283 | -0.0183 | 10.106
0.5 | 0.346 | 0.02691 | -0.017 | 12.8577
1 | 0.4035 | 0.02575 | -0.0165 | 15.6699
1.5 | 0.4621 | 0.02492 | -0.016 | 18.5433
2 | 0.5148 | 0.02505 | -0.0156 | 20.5509
2.5 | 0.6728 | 0.02398 | -0.0353 | 28.0567
3 | 0.7169 | 0.02546 | -0.0337 | 28.1579
3.5 | 0.7633 | 0.0264 | -0.0316 | 28.9129
4 | 0.8007 | 0.02878 | -0.0302 | 27.8214
4.5 | 0.8389 | 0.03085 | -0.0283 | 27.1929
5 | 0.8809 | 0.0323 | -0.0261 | 27.2724
5.5 | 0.9022 | 0.03623 | -0.0241 | 24.902
6.5 | 0.961 | 0.04165 | -0.0192 | 23.0732

## 15. Re 100k Mach 0.50 (1)
BIGFOIL.COM POLAR EXPORT
NACA45109
NACA45109 |  |  |  | Cl Max: | 1.254 | at alpha= | 9.5 | deg
JavaFoil+Calcfoil stall+Eppler ext transition |  |  |  | L/D Max: | 31.489 | at alpha= | 2.5 | deg
Re: | 100000 |  |  | Cd Min: | 0.01282 | at alpha= | 0 | deg
Mach: | 0.5 |  |  | Cl=0 at alpha= | -1.951 | deg
|  |  |  | @ Cl=0.1, Cd= | 0.03898
|  |  |  | @ Cl=0.4, Cd= | 0.014259
|  |  |  | @ Cl=0.6, Cd= | 0.023094
alpha (deg) | Cl | Cd | Cm | Cl/Cd
-20 | -0.945 | 0.34145 | -0.002 | -2.766
-19.5 | -0.92 | 0.33622 | -0.002 | -2.735
-19 | -0.893 | 0.32911 | -0.002 | -2.714
-18.5 | -0.868 | 0.32129 | -0.002 | -2.702
-18 | -0.843 | 0.30837 | -0.001 | -2.733
-17.5 | -0.818 | 0.30339 | -0.001 | -2.695
-17 | -0.792 | 0.30374 | -0.001 | -2.609
-16.5 | -0.766 | 0.30909 | -0.001 | -2.478
-16 | -0.74 | 0.30553 | 0 | -2.423
-15.5 | -0.715 | 0.2723 | 0 | -2.625
-15 | -0.689 | 0.26785 | 0 | -2.573
-14.5 | -0.663 | 0.27496 | 0 | -2.41
-14 | -0.637 | 0.27123 | 0 | -2.349
-13.5 | -0.611 | 0.26778 | 0.001 | -2.283
-13 | -0.585 | 0.25636 | 0.001 | -2.283
-12.5 | -0.559 | 0.23993 | 0.001 | -2.329
-12 | -0.533 | 0.23613 | 0.001 | -2.256
-11.5 | -0.507 | 0.23473 | 0.001 | -2.159
-11 | -0.48 | 0.2186 | 0.001 | -2.197
-10.5 | -0.454 | 0.22258 | 0.001 | -2.04
-10 | -0.428 | 0.22049 | 0.001 | -1.941
-9.5 | -0.402 | 0.20135 | 0.002 | -1.995
-9 | -0.375 | 0.20283 | 0.002 | -1.849
-8.5 | -0.349 | 0.19817 | 0.002 | -1.76
-8 | -0.322 | 0.1878 | 0.002 | -1.716
-7.5 | -0.296 | 0.1747 | 0.002 | -1.692
-7 | -0.269 | 0.17102 | 0.002 | -1.574
-6.5 | -0.243 | 0.16922 | 0.002 | -1.434
-6 | -0.216 | 0.1614 | 0.002 | -1.338
-5.5 | -0.189 | 0.16004 | 0.002 | -1.184
-5 | -0.163 | 0.14462 | 0.002 | -1.125
-4.5 | -0.136 | 0.13963 | 0.002 | -0.975
-4 | -0.109 | 0.13478 | 0.002 | -0.812
-3.5 | -0.083 | 0.06319 | 0.002 | -1.309
-3 | -0.078 | 0.06105 | 0.001 | -1.282
-2.5 | -0.05 | 0.05152 | 0.001 | -0.973
-2 | -0.005 | 0.04469 | 0.001 | -0.105
-1.5 | 0.046 | 0.04102 | 0.001 | 1.131
-1 | 0.1 | 0.03898 | 0.001 | 2.57
-0.5 | 0.155 | 0.03759 | 0.001 | 4.132
0 | 0.256 | 0.01282 | 0.001 | 20.004
0.5 | 0.318 | 0.01315 | 0.001 | 24.214
1 | 0.38 | 0.0139 | 0.001 | 27.3
1.5 | 0.438 | 0.01494 | 0.001 | 29.337
2 | 0.496 | 0.01613 | 0.001 | 30.773
2.5 | 0.554 | 0.01759 | 0.001 | 31.489
3 | 0.611 | 0.02441 | 0.002 | 25.048
3.5 | 0.668 | 0.02576 | 0.002 | 25.926
4 | 0.725 | 0.02495 | 0.002 | 29.046
4.5 | 0.781 | 0.02664 | 0.001 | 29.317
5 | 0.837 | 0.02844 | 0.001 | 29.43
5.5 | 0.893 | 0.03041 | 0.001 | 29.347
6 | 0.948 | 0.03249 | 0 | 29.177
6.5 | 1.003 | 0.03479 | 0 | 28.827
7 | 1.057 | 0.03702 | 0 | 28.559
7.5 | 1.11 | 0.03994 | -0.001 | 27.801
8 | 1.161 | 0.04302 | -0.001 | 26.984
8.5 | 1.2 | 0.04652 | -0.001 | 25.796
9 | 1.229 | 0.05052 | -0.002 | 24.338
9.5 | 1.254 | 0.05846 | -0.002 | 21.444
10 | 1.121 | 0.07612 | -0.001 | 14.72
10.5 | 1.024 | 0.09046 | -0.001 | 11.324
11 | 0.696 | 0.1536 | -0.001 | 4.531
11.5 | 0.723 | 0.17234 | -0.001 | 4.195
12 | 0.75 | 0.18358 | -0.002 | 4.086
12.5 | 0.777 | 0.20218 | -0.002 | 3.844
13 | 0.804 | 0.21322 | -0.003 | 3.773
13.5 | 0.832 | 0.24088 | -0.003 | 3.453
14 | 0.859 | 0.24962 | -0.003 | 3.443
14.5 | 0.887 | 0.25829 | -0.004 | 3.434

## 16. Re 100k Mach 0.50 (2)
BIGFOIL.COM POLAR EXPORT
NACA45109
NACA45109 |  |  |  | Cl Max: | 1.0587 | at alpha= | 20 | deg
XFOIL ncrit=9 |  |  |  | L/D Max: | 17.4993 | at alpha= | 3 | deg
Re: | 100000 |  |  | Cd Min: | 0.27357 | at alpha= | 20 | deg
Mach: | 0.5 |  |  | Cl=0 at alpha= | -2.9761 | deg
|  |  |  | @ Cl=0.1, Cd= | 0.02222
|  |  |  | @ Cl=0.4, Cd= | 0.032566
|  |  |  | @ Cl=0.6, Cd= | 0.036171
alpha (deg) | Cl | Cd | Cm | Cl/Cd
-20 | -0.7693 | 0.27134 | 0.0895 | -2.8352
-19.5 | -0.746 | 0.26379 | 0.0848 | -2.828
-19 | -0.7228 | 0.25641 | 0.0801 | -2.8189
-18.5 | -0.6993 | 0.24921 | 0.0752 | -2.8061
-18 | -0.6769 | 0.24395 | 0.0697 | -2.7747
-17 | -0.6305 | 0.22803 | 0.0609 | -2.765
-16.5 | -0.6065 | 0.21961 | 0.0571 | -2.7617
-16 | -0.5833 | 0.21209 | 0.053 | -2.7502
-15.5 | -0.5602 | 0.20492 | 0.0487 | -2.7337
-15 | -0.5377 | 0.19817 | 0.0443 | -2.7133
-14.5 | -0.5184 | 0.19368 | 0.039 | -2.6766
-13.5 | -0.4738 | 0.17752 | 0.0316 | -2.669
-13 | -0.4501 | 0.16898 | 0.0288 | -2.6636
-12.5 | -0.4289 | 0.16191 | 0.0252 | -2.649
-12 | -0.4091 | 0.15546 | 0.0212 | -2.6315
-11.5 | -0.3965 | 0.15199 | 0.0158 | -2.6087
-11 | -0.3911 | 0.14985 | 0.0099 | -2.6099
-10.5 | -0.3543 | 0.13548 | 0.0094 | -2.6151
-10 | -0.331 | 0.12716 | 0.0069 | -2.603
-9.5 | -0.3103 | 0.12029 | 0.0031 | -2.5796
-9 | -0.289 | 0.11396 | -0.0025 | -2.536
-8.5 | -0.2746 | 0.11214 | -0.0139 | -2.4487
-8 | -0.2517 | 0.10275 | -0.0135 | -2.4496
-7.5 | -0.2296 | 0.09544 | -0.014 | -2.4057
-7 | -0.2152 | 0.08992 | -0.0166 | -2.3932
-6.5 | -0.211 | 0.08596 | -0.0208 | -2.4546
-6 | -0.2087 | 0.08591 | -0.0275 | -2.4293
-5.5 | -0.1811 | 0.07492 | -0.026 | -2.4172
-5 | -0.1568 | 0.0689 | -0.0269 | -2.2758
-4.5 | -0.1222 | 0.06827 | -0.0317 | -1.79
-4 | -0.081 | 0.04319 | -0.0281 | -1.8754
-3.5 | -0.0448 | 0.03818 | -0.03 | -1.1734
-3 | -0.0017 | 0.03467 | -0.03 | -0.049034
-2.5 | 0.0338 | 0.02837 | -0.0293 | 1.1914
-2 | 0.0754 | 0.024 | -0.0278 | 3.1417
-1.5 | 0.1192 | 0.02083 | -0.0266 | 5.7225
0 | 0.315 | 0.03406 | -0.0224 | 9.2484
0.5 | 0.3752 | 0.03288 | -0.0211 | 11.4112
1 | 0.4361 | 0.03211 | -0.0198 | 13.5814
1.5 | 0.4941 | 0.03216 | -0.0189 | 15.3638
2 | 0.5436 | 0.03373 | -0.0191 | 16.1162
2.5 | 0.5823 | 0.03614 | -0.0185 | 16.1123
3 | 0.634 | 0.03623 | -0.0153 | 17.4993
4 | 0.7459 | 0.0472 | -0.032 | 15.803
4.5 | 0.6855 | 0.05623 | -0.0292 | 12.191
5 | 0.6715 | 0.06207 | -0.0265 | 10.8184
5.5 | 0.6926 | 0.06592 | -0.0241 | 10.5067
6 | 0.6709 | 0.07308 | -0.0237 | 9.1804
6.5 | 0.7212 | 0.07549 | -0.021 | 9.5536
7 | 0.6837 | 0.08419 | -0.0226 | 8.1209
7.5 | 0.7241 | 0.08774 | -0.0207 | 8.2528
8 | 0.703 | 0.09573 | -0.0225 | 7.3436
8.5 | 0.7038 | 0.10258 | -0.0236 | 6.861
9 | 0.7201 | 0.10981 | -0.0247 | 6.5577
9.5 | 0.7321 | 0.11924 | -0.0273 | 6.1397
10 | 0.7292 | 0.12395 | -0.0279 | 5.883
10.5 | 0.7318 | 0.13003 | -0.0291 | 5.6279
11 | 0.7577 | 0.13621 | -0.0294 | 5.5627
11.5 | 0.7969 | 0.14292 | -0.0293 | 5.5758
12.5 | 0.7991 | 0.15406 | -0.0334 | 5.1869
13 | 0.816 | 0.1603 | -0.035 | 5.0905
13.5 | 0.8338 | 0.16661 | -0.0366 | 5.0045
14 | 0.8642 | 0.16996 | -0.0359 | 5.0847
14.5 | 0.8892 | 0.1738 | -0.0362 | 5.1162
15 | 0.9126 | 0.17865 | -0.0372 | 5.1083
15.5 | 0.9369 | 0.18334 | -0.0382 | 5.1102
16 | 0.9601 | 0.18821 | -0.0394 | 5.1012
16.5 | 0.9665 | 0.1973 | -0.0444 | 4.8986
17 | 0.9931 | 0.20192 | -0.0452 | 4.9183
17.5 | 0.9894 | 0.21563 | -0.0535 | 4.5884
18 | 1.0038 | 0.22472 | -0.0579 | 4.4669
18.5 | 1.0121 | 0.23622 | -0.0644 | 4.2846
19 | 1.0344 | 0.24394 | -0.0671 | 4.2404
20 | 1.0587 | 0.27357 | -0.0807 | 3.8699

## 17. Re 250k Mach 0.00 (1)
BIGFOIL.COM POLAR EXPORT
NACA45109
NACA45109 |  |  |  | Cl Max: | 1.321 | at alpha= | 13 | deg
JavaFoil+Calcfoil stall+Eppler ext transition |  |  |  | L/D Max: | 70.503 | at alpha= | 6 | deg
Re: | 250000 |  |  | Cd Min: | 0.00892 | at alpha= | 0 | deg
Mach: | 0 |  |  | Cl=0 at alpha= | -1.9565 | deg
|  |  |  | @ Cl=0.1, Cd= | 0.033637
|  |  |  | @ Cl=0.4, Cd= | 0.014017
|  |  |  | @ Cl=0.6, Cd= | 0.013313
alpha (deg) | Cl | Cd | Cm | Cl/Cd
-15 | -0.323 | 0.20265 | 0 | -1.592
-14.5 | -0.333 | 0.19391 | 0 | -1.719
-14 | -0.344 | 0.17926 | 0 | -1.919
-13.5 | -0.354 | 0.16581 | 0 | -2.136
-13 | -0.364 | 0.15418 | 0 | -2.361
-12.5 | -0.373 | 0.14843 | 0.001 | -2.513
-12 | -0.381 | 0.13743 | 0.001 | -2.774
-11.5 | -0.388 | 0.12557 | 0.001 | -3.091
-11 | -0.394 | 0.11749 | 0.001 | -3.351
-10.5 | -0.397 | 0.10766 | 0.001 | -3.692
-10 | -0.399 | 0.10355 | 0.001 | -3.855
-9.5 | -0.399 | 0.09596 | 0.001 | -4.154
-9 | -0.395 | 0.08803 | 0.001 | -4.49
-8.5 | -0.389 | 0.08071 | 0.001 | -4.818
-8 | -0.379 | 0.07523 | 0.001 | -5.042
-7.5 | -0.366 | 0.07058 | 0.001 | -5.191
-7 | -0.35 | 0.06473 | 0.001 | -5.403
-6.5 | -0.329 | 0.0601 | 0.001 | -5.48
-6 | -0.305 | 0.05563 | 0.001 | -5.49
-5.5 | -0.278 | 0.05165 | 0.001 | -5.377
-5 | -0.247 | 0.04797 | 0.001 | -5.142
-4.5 | -0.212 | 0.04526 | 0.001 | -4.691
-4 | -0.175 | 0.04263 | 0.001 | -4.108
-3.5 | -0.135 | 0.04031 | 0.001 | -3.354
-3 | -0.093 | 0.03846 | 0.001 | -2.421
-2.5 | -0.049 | 0.03687 | 0.001 | -1.34
-2 | -0.004 | 0.03557 | 0.001 | -0.122
-1.5 | 0.042 | 0.03448 | 0.001 | 1.213
-1 | 0.089 | 0.03378 | 0.001 | 2.629
-0.5 | 0.136 | 0.03317 | 0.001 | 4.112
0 | 0.229 | 0.00892 | 0.001 | 25.684
0.5 | 0.289 | 0.00897 | 0.002 | 32.198
1 | 0.349 | 0.01443 | 0.003 | 24.165
1.5 | 0.407 | 0.01396 | 0.003 | 29.197
2 | 0.466 | 0.01399 | 0.002 | 33.322
2.5 | 0.525 | 0.01471 | 0.002 | 35.672
3 | 0.583 | 0.01431 | 0.002 | 40.748
3.5 | 0.641 | 0.01091 | 0.002 | 58.795
4 | 0.699 | 0.011 | 0.001 | 63.544
4.5 | 0.756 | 0.01091 | 0.001 | 69.266
5 | 0.811 | 0.01186 | 0.001 | 68.416
5.5 | 0.864 | 0.01234 | 0.001 | 70.07
6 | 0.914 | 0.01297 | 0 | 70.503
6.5 | 0.962 | 0.01382 | 0 | 69.612
7 | 1.008 | 0.01499 | 0 | 67.25
7.5 | 1.053 | 0.01629 | -0.001 | 64.666
8 | 1.098 | 0.01781 | -0.001 | 61.652
8.5 | 1.138 | 0.01953 | -0.001 | 58.26
9 | 1.176 | 0.02146 | -0.002 | 54.806
9.5 | 1.211 | 0.02365 | -0.002 | 51.209
10 | 1.242 | 0.02598 | -0.002 | 47.816
10.5 | 1.255 | 0.03732 | -0.003 | 33.636
11 | 1.28 | 0.04067 | -0.003 | 31.485
11.5 | 1.299 | 0.04395 | -0.003 | 29.559
12 | 1.312 | 0.04752 | -0.004 | 27.614
12.5 | 1.32 | 0.05133 | -0.004 | 25.707
13 | 1.321 | 0.05523 | -0.005 | 23.921
13.5 | 1.315 | 0.05948 | -0.005 | 22.116
14 | 1.183 | 0.10295 | -0.002 | 11.488
14.5 | 1.171 | 0.10981 | -0.002 | 10.668
15 | 1.155 | 0.11694 | -0.002 | 9.881
15.5 | 1.135 | 0.12469 | -0.002 | 9.101
16 | 1.11 | 0.1337 | -0.002 | 8.305
16.5 | 1.083 | 0.14239 | -0.002 | 7.602
17 | 1.048 | 0.15178 | -0.002 | 6.904
17.5 | 1.01 | 0.16256 | -0.002 | 6.213
18 | 0.97 | 0.17401 | -0.002 | 5.577

## 18. Re 250k Mach 0.00 (2)
BIGFOIL.COM POLAR EXPORT
NACA45109
NACA45109 |  |  |  | Cl Max: | 1.4788 | at alpha= | 12 | deg
XFOIL ncrit=9 |  |  |  | L/D Max: | 73.5428 | at alpha= | 10.5 | deg
Re: | 250000 |  |  | Cd Min: | 0.24439 | at alpha= | -20 | deg
Mach: | 0 |  |  | Cl=0 at alpha= | -2.6291 | deg
|  |  |  | @ Cl=0.1, Cd= | 0.028588
|  |  |  | @ Cl=0.4, Cd= | 0.015123
|  |  |  | @ Cl=0.6, Cd= | 0.013691
alpha (deg) | Cl | Cd | Cm | Cl/Cd
-20 | -0.6863 | 0.24439 | 0.0718 | -2.8082
-19.5 | -0.6682 | 0.23889 | 0.0676 | -2.7971
-18.5 | -0.6339 | 0.22695 | 0.0598 | -2.7931
-18 | -0.6163 | 0.21999 | 0.057 | -2.8015
-17.5 | -0.5989 | 0.21393 | 0.0536 | -2.7995
-17 | -0.5815 | 0.20777 | 0.0502 | -2.7988
-16.5 | -0.5641 | 0.20156 | 0.0468 | -2.7987
-16 | -0.547 | 0.19515 | 0.0434 | -2.803
-15.5 | -0.5302 | 0.18922 | 0.0396 | -2.802
-14.5 | -0.4988 | 0.17568 | 0.0333 | -2.8393
-14 | -0.4827 | 0.16919 | 0.0307 | -2.853
-13.5 | -0.4672 | 0.16277 | 0.0278 | -2.8703
-13 | -0.452 | 0.15627 | 0.0248 | -2.8924
-12.5 | -0.4374 | 0.14975 | 0.0218 | -2.9209
-12 | -0.4241 | 0.14372 | 0.0182 | -2.9509
-11.5 | -0.4173 | 0.13881 | 0.0133 | -3.0063
-11 | -0.4 | 0.13008 | 0.0121 | -3.075
-10.5 | -0.3849 | 0.12326 | 0.0103 | -3.1227
-10 | -0.3715 | 0.11691 | 0.008 | -3.1777
-9.5 | -0.3589 | 0.11074 | 0.0053 | -3.2409
-9 | -0.349 | 0.1052 | 0.0011 | -3.3175
-8.5 | -0.3511 | 0.10087 | -0.0057 | -3.4807
-8 | -0.3267 | 0.09217 | -0.013 | -3.5445
-7 | -0.3047 | 0.08044 | -0.0124 | -3.7879
-6.5 | -0.2889 | 0.07481 | -0.0147 | -3.8618
-6 | -0.2654 | 0.06918 | -0.0176 | -3.8364
-5.5 | -0.2257 | 0.06448 | -0.022 | -3.5003
-5 | -0.2037 | 0.05698 | -0.0211 | -3.5749
-4.5 | -0.1678 | 0.05209 | -0.0213 | -3.2213
-4 | -0.1152 | 0.0476 | -0.0216 | -2.4202
-3.5 | -0.082 | 0.04199 | -0.0208 | -1.9528
-3 | -0.0359 | 0.03819 | -0.0198 | -0.94004
-2.5 | 0.0125 | 0.0338 | -0.0181 | 0.36982
-2 | 0.0681 | 0.03297 | -0.0162 | 2.0655
-1.5 | 0.1093 | 0.02731 | -0.0151 | 4.0022
-1 | 0.1614 | 0.02486 | -0.0132 | 6.4924
-0.5 | 0.2128 | 0.02269 | -0.0118 | 9.3786
0 | 0.2729 | 0.01778 | -0.0095 | 15.3487
0.5 | 0.3284 | 0.01613 | -0.0088 | 20.3596
1 | 0.382 | 0.01531 | -0.0079 | 24.951
1.5 | 0.4329 | 0.01478 | -0.0067 | 29.2896
2 | 0.4832 | 0.01442 | -0.0055 | 33.509
2.5 | 0.5327 | 0.01422 | -0.0042 | 37.4613
3 | 0.7084 | 0.01284 | -0.0293 | 55.1713
3.5 | 0.7568 | 0.0131 | -0.028 | 57.771
4 | 0.8054 | 0.01347 | -0.0267 | 59.7921
4.5 | 0.8533 | 0.01378 | -0.0254 | 61.9231
5 | 0.9015 | 0.01421 | -0.0241 | 63.4412
5.5 | 0.9488 | 0.01458 | -0.0227 | 65.0754
6 | 0.9965 | 0.01507 | -0.0215 | 66.1248
6.5 | 1.0431 | 0.01549 | -0.02 | 67.3402
7 | 1.09 | 0.01604 | -0.0187 | 67.9551
7.5 | 1.1359 | 0.01651 | -0.0172 | 68.8007
8 | 1.1815 | 0.01713 | -0.0158 | 68.9726
8.5 | 1.227 | 0.01763 | -0.0143 | 69.5973
9 | 1.2707 | 0.01834 | -0.0127 | 69.2857
9.5 | 1.3165 | 0.01885 | -0.0113 | 69.8408
10 | 1.356 | 0.01883 | -0.009 | 72.0127
10.5 | 1.3929 | 0.01894 | -0.0064 | 73.5428
11 | 1.429 | 0.01948 | -0.0039 | 73.3573
11.5 | 1.46 | 0.02031 | -0.001 | 71.8858
12 | 1.4788 | 0.02176 | 0.0032 | 67.9596
12.5 | 1.4608 | 0.02492 | 0.0106 | 58.6196
13 | 1.4172 | 0.03265 | 0.0125 | 43.4058
14 | 1.3245 | 0.05413 | 0.0081 | 24.4689
14.5 | 1.2807 | 0.06527 | 0.0054 | 19.6216
15 | 1.2469 | 0.07605 | 0.0024 | 16.3958
15.5 | 1.2181 | 0.08663 | -0.0008 | 14.0609
16 | 1.1982 | 0.09622 | -0.0037 | 12.4527
16.5 | 1.1846 | 0.10489 | -0.0063 | 11.2937
17 | 1.1792 | 0.11236 | -0.0085 | 10.4948

## 19. Re 250k Mach 0.10 (1)
BIGFOIL.COM POLAR EXPORT
NACA45109
NACA45109 |  |  |  | Cl Max: | 1.316 | at alpha= | 12.5 | deg
JavaFoil+Calcfoil stall+Eppler ext transition |  |  |  | L/D Max: | 69.972 | at alpha= | 6 | deg
Re: | 250000 |  |  | Cd Min: | 0.00894 | at alpha= | 0 | deg
Mach: | 0.1 |  |  | Cl=0 at alpha= | -1.9565 | deg
|  |  |  | @ Cl=0.1, Cd= | 0.03368
|  |  |  | @ Cl=0.4, Cd= | 0.01403
|  |  |  | @ Cl=0.6, Cd= | 0.013562
alpha (deg) | Cl | Cd | Cm | Cl/Cd
-14.5 | -0.294 | 0.2015 | 0 | -1.458
-14 | -0.306 | 0.18696 | 0 | -1.638
-13.5 | -0.319 | 0.17851 | 0 | -1.784
-13 | -0.331 | 0.16145 | 0 | -2.047
-12.5 | -0.342 | 0.15109 | 0.001 | -2.264
-12 | -0.353 | 0.14395 | 0.001 | -2.45
-11.5 | -0.362 | 0.13299 | 0.001 | -2.723
-11 | -0.37 | 0.12066 | 0.001 | -3.069
-10.5 | -0.377 | 0.11224 | 0.001 | -3.357
-10 | -0.381 | 0.10479 | 0.001 | -3.638
-9.5 | -0.383 | 0.09586 | 0.001 | -3.997
-9 | -0.382 | 0.09219 | 0.001 | -4.147
-8.5 | -0.378 | 0.08288 | 0.001 | -4.565
-8 | -0.371 | 0.07779 | 0.001 | -4.768
-7.5 | -0.36 | 0.07163 | 0.001 | -5.024
-7 | -0.345 | 0.06629 | 0.001 | -5.203
-6.5 | -0.326 | 0.06111 | 0.001 | -5.336
-6 | -0.303 | 0.05642 | 0.001 | -5.374
-5.5 | -0.277 | 0.05226 | 0.001 | -5.291
-5 | -0.246 | 0.04845 | 0.001 | -5.079
-4.5 | -0.212 | 0.04564 | 0.001 | -4.651
-4 | -0.175 | 0.04287 | 0.001 | -4.089
-3.5 | -0.135 | 0.04064 | 0.001 | -3.333
-3 | -0.093 | 0.03863 | 0.001 | -2.418
-2.5 | -0.05 | 0.03696 | 0.001 | -1.342
-2 | -0.004 | 0.03562 | 0.001 | -0.122
-1.5 | 0.042 | 0.03455 | 0.001 | 1.216
-1 | 0.089 | 0.03382 | 0.001 | 2.637
-0.5 | 0.137 | 0.03321 | 0.001 | 4.127
0 | 0.23 | 0.00894 | 0.001 | 25.757
0.5 | 0.29 | 0.00899 | 0.002 | 32.29
1 | 0.35 | 0.01442 | 0.003 | 24.296
1.5 | 0.409 | 0.01396 | 0.003 | 29.324
2 | 0.468 | 0.01404 | 0.002 | 33.362
2.5 | 0.527 | 0.01477 | 0.002 | 35.702
3 | 0.586 | 0.01439 | 0.002 | 40.707
3.5 | 0.644 | 0.01096 | 0.002 | 58.781
4 | 0.702 | 0.01107 | 0.002 | 63.455
4.5 | 0.759 | 0.01151 | 0.001 | 65.977
5 | 0.815 | 0.01193 | 0.001 | 68.301
5.5 | 0.867 | 0.01243 | 0.001 | 69.771
6 | 0.917 | 0.0131 | 0 | 69.972
6.5 | 0.964 | 0.01401 | 0 | 68.858
7 | 1.011 | 0.01523 | 0 | 66.379
7.5 | 1.056 | 0.01657 | -0.001 | 63.74
8 | 1.101 | 0.01813 | -0.001 | 60.709
8.5 | 1.141 | 0.0199 | -0.001 | 57.331
9 | 1.179 | 0.02187 | -0.002 | 53.922
9.5 | 1.214 | 0.0241 | -0.002 | 50.354
10 | 1.245 | 0.02648 | -0.002 | 47.01
10.5 | 1.258 | 0.03793 | -0.003 | 33.168
11 | 1.282 | 0.04134 | -0.003 | 31.019
11.5 | 1.3 | 0.04468 | -0.003 | 29.093
12 | 1.311 | 0.04833 | -0.004 | 27.129
12.5 | 1.316 | 0.05223 | -0.004 | 25.205
13 | 1.315 | 0.05619 | -0.005 | 23.408
13.5 | 1.182 | 0.09724 | -0.002 | 12.16
14 | 1.173 | 0.10386 | -0.002 | 11.293
14.5 | 1.158 | 0.11088 | -0.002 | 10.442
15 | 1.138 | 0.11841 | -0.002 | 9.609
15.5 | 1.113 | 0.12733 | -0.002 | 8.741
16 | 1.084 | 0.13475 | -0.002 | 8.044
16.5 | 1.051 | 0.14597 | -0.002 | 7.202
17 | 1.012 | 0.15503 | -0.002 | 6.524
17.5 | 0.968 | 0.16521 | -0.002 | 5.862

## 20. Re 250k Mach 0.10 (2)
BIGFOIL.COM POLAR EXPORT
NACA45109
NACA45109 |  |  |  | Cl Max: | 1.4791 | at alpha= | 12 | deg
XFOIL ncrit=9 |  |  |  | L/D Max: | 73.0083 | at alpha= | 10.5 | deg
Re: | 250000 |  |  | Cd Min: | 0.24508 | at alpha= | -20 | deg
Mach: | 0.1 |  |  | Cl=0 at alpha= | -2.6358 | deg
|  |  |  | @ Cl=0.1, Cd= | 0.028873
|  |  |  | @ Cl=0.4, Cd= | 0.015279
|  |  |  | @ Cl=0.6, Cd= | 0.013781
alpha (deg) | Cl | Cd | Cm | Cl/Cd
-20 | -0.6886 | 0.24508 | 0.0724 | -2.8097
-19.5 | -0.6703 | 0.23962 | 0.0681 | -2.7973
-18.5 | -0.6356 | 0.22729 | 0.0604 | -2.7964
-18 | -0.6179 | 0.22053 | 0.0574 | -2.8019
-17.5 | -0.6003 | 0.21445 | 0.054 | -2.7993
-17 | -0.5827 | 0.20826 | 0.0506 | -2.7979
-16.5 | -0.5651 | 0.20201 | 0.0472 | -2.7974
-16 | -0.5478 | 0.19559 | 0.0437 | -2.8008
-15.5 | -0.531 | 0.18971 | 0.0398 | -2.799
-14.5 | -0.4989 | 0.17603 | 0.0336 | -2.8342
-14 | -0.4827 | 0.16955 | 0.0309 | -2.8469
-13.5 | -0.467 | 0.16312 | 0.028 | -2.8629
-13 | -0.4516 | 0.15659 | 0.025 | -2.884
-12.5 | -0.4368 | 0.15007 | 0.022 | -2.9106
-12 | -0.4237 | 0.14417 | 0.0181 | -2.9389
-11.5 | -0.4171 | 0.13928 | 0.0133 | -2.9947
-11 | -0.3982 | 0.13022 | 0.0124 | -3.0579
-10.5 | -0.3834 | 0.12353 | 0.0105 | -3.1037
-10 | -0.3699 | 0.11717 | 0.0081 | -3.157
-9.5 | -0.3572 | 0.11098 | 0.0054 | -3.2186
-9 | -0.348 | 0.10568 | 0.0008 | -3.293
-8.5 | -0.3499 | 0.10129 | -0.0061 | -3.4544
-8 | -0.3158 | 0.09158 | -0.0111 | -3.4484
-7.5 | -0.3096 | 0.086 | -0.0109 | -3.6
-7 | -0.3026 | 0.08077 | -0.0121 | -3.7464
-6.5 | -0.2873 | 0.07513 | -0.0146 | -3.824
-6 | -0.2636 | 0.06957 | -0.0177 | -3.789
-5.5 | -0.2261 | 0.06456 | -0.022 | -3.5022
-5 | -0.2033 | 0.05728 | -0.0211 | -3.5492
-4.5 | -0.1673 | 0.05236 | -0.0214 | -3.1952
-4 | -0.1151 | 0.04786 | -0.0218 | -2.4049
-3.5 | -0.0818 | 0.04225 | -0.021 | -1.9361
-3 | -0.0354 | 0.0384 | -0.02 | -0.92188
-2.5 | 0.0132 | 0.03399 | -0.0183 | 0.38835
-2 | 0.0689 | 0.03314 | -0.0164 | 2.0791
-1.5 | 0.1103 | 0.02746 | -0.0152 | 4.0168
-1 | 0.1628 | 0.025 | -0.0134 | 6.512
-0.5 | 0.2144 | 0.02284 | -0.0119 | 9.387
0 | 0.2682 | 0.02026 | -0.0106 | 13.2379
0.5 | 0.3306 | 0.01625 | -0.0089 | 20.3446
1 | 0.3848 | 0.01546 | -0.008 | 24.89
1.5 | 0.4359 | 0.01485 | -0.0068 | 29.3535
2 | 0.4864 | 0.01448 | -0.0056 | 33.5912
2.5 | 0.5361 | 0.01428 | -0.0043 | 37.542
3 | 0.7128 | 0.0129 | -0.0294 | 55.2558
3.5 | 0.7617 | 0.01317 | -0.0281 | 57.836
4 | 0.8104 | 0.01355 | -0.0268 | 59.8081
4.5 | 0.8587 | 0.01387 | -0.0254 | 61.9106
5 | 0.9069 | 0.01431 | -0.0241 | 63.3753
5.5 | 0.9548 | 0.01469 | -0.0227 | 64.9966
6 | 1.0024 | 0.0152 | -0.0214 | 65.9474
6.5 | 1.0497 | 0.01562 | -0.0199 | 67.2023
7 | 1.0963 | 0.0162 | -0.0185 | 67.6728
7.5 | 1.1431 | 0.01667 | -0.017 | 68.5723
8 | 1.1883 | 0.01732 | -0.0154 | 68.6085
8.5 | 1.235 | 0.01783 | -0.014 | 69.2653
9 | 1.2781 | 0.01857 | -0.0122 | 68.8261
9.5 | 1.3235 | 0.01914 | -0.0107 | 69.1484
10 | 1.3629 | 0.01907 | -0.0081 | 71.4683
10.5 | 1.4003 | 0.01918 | -0.0055 | 73.0083
11 | 1.4357 | 0.01977 | -0.0028 | 72.6201
11.5 | 1.465 | 0.02068 | 0.0004 | 70.8414
12 | 1.4791 | 0.02236 | 0.0051 | 66.1494
12.5 | 1.4537 | 0.02613 | 0.0123 | 55.6334
13 | 1.4085 | 0.03486 | 0.0126 | 40.4045
13.5 | 1.3624 | 0.04545 | 0.0104 | 29.9758
14 | 1.315 | 0.05658 | 0.008 | 23.2414
14.5 | 1.2714 | 0.06785 | 0.0052 | 18.7384
15 | 1.2378 | 0.07872 | 0.002 | 15.7241
15.5 | 1.2093 | 0.08937 | -0.0012 | 13.5314
16 | 1.1907 | 0.0988 | -0.0041 | 12.0516
16.5 | 1.1783 | 0.10731 | -0.0067 | 10.9803
17 | 1.1738 | 0.1147 | -0.0089 | 10.2337

## 21. Re 250k Mach 0.25 (1)
BIGFOIL.COM POLAR EXPORT
NACA45109
NACA45109 |  |  |  | Cl Max: | 1.297 | at alpha= | 11.5 | deg
JavaFoil+Calcfoil stall+Eppler ext transition |  |  |  | L/D Max: | 67.41 | at alpha= | 5.5 | deg
Re: | 250000 |  |  | Cd Min: | 0.00882 | at alpha= | 1 | deg
Mach: | 0.25 |  |  | Cl=0 at alpha= | -1.9574 | deg
|  |  |  | @ Cl=0.1, Cd= | 0.034016
|  |  |  | @ Cl=0.4, Cd= | 0.012368
|  |  |  | @ Cl=0.6, Cd= | 0.014365
alpha (deg) | Cl | Cd | Cm | Cl/Cd
-12.5 | -0.06 | 0.17302 | 0.001 | -0.345
-12 | -0.057 | 0.16416 | 0.001 | -0.347
-11.5 | -0.054 | 0.14868 | 0.001 | -0.364
-11 | -0.136 | 0.13517 | 0.001 | -1.004
-10.5 | -0.179 | 0.12633 | 0.001 | -1.417
-10 | -0.214 | 0.133 | 0.001 | -1.606
-9.5 | -0.242 | 0.11958 | 0.001 | -2.027
-9 | -0.266 | 0.11098 | 0.001 | -2.397
-8.5 | -0.284 | 0.09911 | 0.001 | -2.868
-8 | -0.297 | 0.08885 | 0.001 | -3.34
-7.5 | -0.303 | 0.08063 | 0.001 | -3.76
-7 | -0.303 | 0.0747 | 0.001 | -4.06
-6.5 | -0.297 | 0.06796 | 0.001 | -4.367
-6 | -0.284 | 0.06217 | 0.001 | -4.566
-5.5 | -0.265 | 0.05627 | 0.001 | -4.706
-5 | -0.24 | 0.05143 | 0.001 | -4.667
-4.5 | -0.21 | 0.04759 | 0.001 | -4.412
-4 | -0.175 | 0.04451 | 0.001 | -3.938
-3.5 | -0.137 | 0.04186 | 0.001 | -3.261
-3 | -0.095 | 0.03935 | 0.001 | -2.405
-2.5 | -0.05 | 0.03754 | 0.001 | -1.344
-2 | -0.004 | 0.0361 | 0.001 | -0.123
-1.5 | 0.043 | 0.03503 | 0.001 | 1.227
-1 | 0.091 | 0.03412 | 0.001 | 2.678
-0.5 | 0.141 | 0.03354 | 0.001 | 4.192
0 | 0.236 | 0.00919 | 0.001 | 25.732
0.5 | 0.298 | 0.0092 | 0.002 | 32.414
1 | 0.36 | 0.00882 | 0.002 | 40.787
1.5 | 0.421 | 0.01423 | 0.003 | 29.544
2 | 0.481 | 0.01427 | 0.002 | 33.712
2.5 | 0.541 | 0.01468 | 0.002 | 36.877
3 | 0.601 | 0.01436 | 0.002 | 41.878
3.5 | 0.661 | 0.01423 | 0.002 | 46.452
4 | 0.72 | 0.01145 | 0.002 | 62.882
4.5 | 0.777 | 0.01187 | 0.001 | 65.456
5 | 0.831 | 0.01239 | 0.001 | 67.075
5.5 | 0.882 | 0.01308 | 0.001 | 67.41
6 | 0.931 | 0.01402 | 0 | 66.384
6.5 | 0.978 | 0.01519 | 0 | 64.432
7 | 1.026 | 0.01656 | 0 | 61.927
7.5 | 1.073 | 0.01823 | -0.001 | 58.824
8 | 1.118 | 0.02001 | -0.001 | 55.879
8.5 | 1.159 | 0.022 | -0.001 | 52.671
9 | 1.196 | 0.02419 | -0.002 | 49.443
9.5 | 1.23 | 0.02661 | -0.002 | 46.198
10 | 1.258 | 0.02933 | -0.002 | 42.899
10.5 | 1.269 | 0.04143 | -0.003 | 30.638
11 | 1.288 | 0.04511 | -0.003 | 28.554
11.5 | 1.297 | 0.04893 | -0.004 | 26.508
12 | 1.296 | 0.05304 | -0.004 | 24.437
12.5 | 1.286 | 0.05715 | -0.004 | 22.494
13 | 1.145 | 0.09469 | -0.002 | 12.094
13.5 | 1.12 | 0.10258 | -0.002 | 10.914
14 | 1.084 | 0.11006 | -0.002 | 9.849
14.5 | 1.039 | 0.12096 | -0.002 | 8.587
15 | 0.984 | 0.13118 | -0.002 | 7.5
15.5 | 0.92 | 0.14348 | -0.002 | 6.415
16 | 0.849 | 0.15845 | -0.002 | 5.361
16.5 | 0.772 | 0.1779 | -0.002 | 4.338

## 22. Re 250k Mach 0.25 (2)
BIGFOIL.COM POLAR EXPORT
NACA45109
NACA45109 |  |  |  | Cl Max: | 1.4756 | at alpha= | 11.5 | deg
XFOIL ncrit=9 |  |  |  | L/D Max: | 68.9203 | at alpha= | 10.5 | deg
Re: | 250000 |  |  | Cd Min: | 0.24909 | at alpha= | -20 | deg
Mach: | 0.25 |  |  | Cl=0 at alpha= | -2.6751 | deg
|  |  |  | @ Cl=0.1, Cd= | 0.030433
|  |  |  | @ Cl=0.4, Cd= | 0.015926
|  |  |  | @ Cl=0.6, Cd= | 0.014333
alpha (deg) | Cl | Cd | Cm | Cl/Cd
-20 | -0.7016 | 0.24909 | 0.0754 | -2.8167
-18.5 | -0.6457 | 0.23005 | 0.0635 | -2.8068
-18 | -0.6272 | 0.22367 | 0.06 | -2.8041
-17.5 | -0.6086 | 0.21741 | 0.0563 | -2.7993
-17 | -0.59 | 0.21102 | 0.0527 | -2.7959
-16.5 | -0.5713 | 0.20459 | 0.0491 | -2.7924
-16 | -0.5528 | 0.19817 | 0.0453 | -2.7895
-15.5 | -0.5359 | 0.19263 | 0.041 | -2.782
-15 | -0.52 | 0.18619 | 0.0372 | -2.7928
-14.5 | -0.5004 | 0.17805 | 0.0352 | -2.8104
-14 | -0.4832 | 0.17153 | 0.0322 | -2.817
-13.5 | -0.4665 | 0.16497 | 0.0291 | -2.8278
-13 | -0.4501 | 0.15836 | 0.0259 | -2.8423
-12.5 | -0.4345 | 0.15206 | 0.0224 | -2.8574
-12 | -0.4228 | 0.14671 | 0.018 | -2.8819
-11.5 | -0.4133 | 0.14085 | 0.0138 | -2.9343
-11 | -0.3909 | 0.13143 | 0.0137 | -2.9742
-10.5 | -0.3759 | 0.12496 | 0.0112 | -3.0082
-10 | -0.3618 | 0.11852 | 0.0085 | -3.0526
-9.5 | -0.348 | 0.11233 | 0.0053 | -3.098
-9 | -0.3438 | 0.10824 | -0.001 | -3.1763
-8.5 | -0.3111 | 0.09898 | -0.0084 | -3.1431
-8 | -0.2987 | 0.09279 | -0.0077 | -3.2191
-7.5 | -0.2912 | 0.08742 | -0.0093 | -3.331
-7 | -0.2888 | 0.08223 | -0.0111 | -3.5121
-6.5 | -0.2772 | 0.07672 | -0.0138 | -3.6131
-6 | -0.2529 | 0.07244 | -0.0196 | -3.4912
-5.5 | -0.2268 | 0.06548 | -0.0216 | -3.4637
-5 | -0.2012 | 0.05892 | -0.021 | -3.4148
-4.5 | -0.1641 | 0.05387 | -0.0218 | -3.0462
-4 | -0.1143 | 0.04906 | -0.0227 | -2.3298
-3.5 | -0.0799 | 0.04347 | -0.0218 | -1.838
-3 | -0.0319 | 0.0396 | -0.0209 | -0.80556
-2.5 | 0.0172 | 0.03506 | -0.0193 | 0.49059
-2 | 0.074 | 0.03391 | -0.0175 | 2.1822
-1.5 | 0.1161 | 0.02828 | -0.0161 | 4.1054
-1 | 0.171 | 0.02592 | -0.014 | 6.5972
-0.5 | 0.2236 | 0.02365 | -0.0125 | 9.4545
0 | 0.2842 | 0.0187 | -0.0102 | 15.1979
0.5 | 0.3428 | 0.01664 | -0.0094 | 20.601
1 | 0.3989 | 0.01594 | -0.0085 | 25.0251
1.5 | 0.4525 | 0.01528 | -0.0073 | 29.6139
2 | 0.504 | 0.0149 | -0.0059 | 33.8255
2.5 | 0.5554 | 0.01467 | -0.0045 | 37.8596
3 | 0.7378 | 0.01329 | -0.0301 | 55.5154
3.5 | 0.7884 | 0.0137 | -0.0286 | 57.5474
4 | 0.8383 | 0.01403 | -0.0271 | 59.7505
4.5 | 0.8884 | 0.0145 | -0.0257 | 61.269
5 | 0.9378 | 0.0149 | -0.0241 | 62.9396
5.5 | 0.9873 | 0.01546 | -0.0225 | 63.8616
6 | 1.0361 | 0.01592 | -0.0208 | 65.0817
6.5 | 1.0846 | 0.01657 | -0.0192 | 65.4556
7 | 1.133 | 0.01708 | -0.0174 | 66.3349
7.5 | 1.1797 | 0.01784 | -0.0155 | 66.1267
8 | 1.2281 | 0.01839 | -0.0136 | 66.7809
8.5 | 1.2721 | 0.01926 | -0.0113 | 66.0488
9 | 1.3208 | 0.01994 | -0.0095 | 66.2387
9.5 | 1.3622 | 0.02062 | -0.0068 | 66.0621
10 | 1.403 | 0.02042 | -0.0036 | 68.7071
10.5 | 1.4363 | 0.02084 | 0.0001 | 68.9203
11 | 1.4648 | 0.02168 | 0.0043 | 67.5646
11.5 | 1.4756 | 0.02329 | 0.01 | 63.3577
12 | 1.4588 | 0.02683 | 0.0157 | 54.372
12.5 | 1.4217 | 0.03496 | 0.0154 | 40.6665
13 | 1.3716 | 0.04575 | 0.0131 | 29.9803
13.5 | 1.3233 | 0.05669 | 0.0106 | 23.3427
14 | 1.2742 | 0.06843 | 0.0074 | 18.6205
14.5 | 1.2312 | 0.08043 | 0.0036 | 15.3077
15 | 1.1976 | 0.09177 | 0 | 13.05
15.5 | 1.1702 | 0.10258 | -0.0037 | 11.4077
16 | 1.1591 | 0.11122 | -0.0064 | 10.4217
16.5 | 1.1528 | 0.11897 | -0.0088 | 9.6898

## 23. Re 250k Mach 0.50 (1)
BIGFOIL.COM POLAR EXPORT
NACA45109
NACA45109 |  |  |  | Cl Max: | 1.261 | at alpha= | 9.5 | deg
JavaFoil+Calcfoil stall+Eppler ext transition |  |  |  | L/D Max: | 56.372 | at alpha= | 4 | deg
Re: | 250000 |  |  | Cd Min: | 0.00877 | at alpha= | 1.5 | deg
Mach: | 0.5 |  |  | Cl=0 at alpha= | -1.951 | deg
|  |  |  | @ Cl=0.1, Cd= | 0.0354
|  |  |  | @ Cl=0.4, Cd= | 0.0090233
|  |  |  | @ Cl=0.6, Cd= | 0.014785
alpha (deg) | Cl | Cd | Cm | Cl/Cd
-20 | -0.945 | 0.26802 | -0.002 | -3.524
-19.5 | -0.92 | 0.26293 | -0.002 | -3.498
-19 | -0.893 | 0.25646 | -0.002 | -3.483
-18.5 | -0.868 | 0.2499 | -0.002 | -3.474
-18 | -0.843 | 0.23945 | -0.001 | -3.52
-17.5 | -0.818 | 0.23464 | -0.001 | -3.485
-17 | -0.792 | 0.2331 | -0.001 | -3.399
-16.5 | -0.766 | 0.2235 | -0.001 | -3.427
-16 | -0.74 | 0.21966 | 0 | -3.371
-15.5 | -0.715 | 0.20799 | 0 | -3.437
-15 | -0.689 | 0.2037 | 0 | -3.384
-14.5 | -0.663 | 0.20574 | 0 | -3.221
-14 | -0.637 | 0.20192 | 0 | -3.155
-13.5 | -0.611 | 0.19845 | 0.001 | -3.08
-13 | -0.585 | 0.1893 | 0.001 | -3.092
-12.5 | -0.559 | 0.17727 | 0.001 | -3.152
-12 | -0.533 | 0.17371 | 0.001 | -3.068
-11.5 | -0.507 | 0.17135 | 0.001 | -2.958
-11 | -0.48 | 0.15958 | 0.001 | -3.009
-10.5 | -0.454 | 0.15915 | 0.001 | -2.853
-10 | -0.428 | 0.15689 | 0.001 | -2.727
-9.5 | -0.402 | 0.14587 | 0.002 | -2.754
-9 | -0.375 | 0.14392 | 0.002 | -2.606
-8.5 | -0.349 | 0.14057 | 0.002 | -2.481
-8 | -0.322 | 0.13287 | 0.002 | -2.426
-7.5 | -0.296 | 0.12867 | 0.002 | -2.298
-7 | -0.269 | 0.12566 | 0.002 | -2.143
-6.5 | -0.243 | 0.12402 | 0.002 | -1.957
-6 | -0.216 | 0.11969 | 0.002 | -1.805
-5.5 | -0.189 | 0.11826 | 0.002 | -1.602
-5 | -0.163 | 0.076 | 0.002 | -2.142
-4.5 | -0.136 | 0.05752 | 0.002 | -2.367
-4 | -0.109 | 0.06585 | 0.002 | -1.662
-3.5 | -0.083 | 0.05166 | 0.002 | -1.602
-3 | -0.078 | 0.05048 | 0.001 | -1.551
-2.5 | -0.05 | 0.04396 | 0.001 | -1.141
-2 | -0.005 | 0.03961 | 0.001 | -0.118
-1.5 | 0.046 | 0.03691 | 0.002 | 1.257
-1 | 0.1 | 0.0354 | 0.002 | 2.831
-0.5 | 0.155 | 0.03447 | 0.002 | 4.508
0 | 0.263 | 0.00931 | 0.002 | 28.207
0.5 | 0.332 | 0.00925 | 0.002 | 35.9
1 | 0.401 | 0.00902 | 0.002 | 44.452
1.5 | 0.468 | 0.00877 | 0.002 | 53.4
2 | 0.535 | 0.01461 | 0.003 | 36.603
2.5 | 0.599 | 0.01478 | 0.003 | 40.555
3 | 0.661 | 0.0151 | 0.002 | 43.754
3.5 | 0.718 | 0.01566 | 0.002 | 45.881
4 | 0.775 | 0.01374 | 0.002 | 56.372
4.5 | 0.83 | 0.01497 | 0.001 | 55.438
5 | 0.884 | 0.0164 | 0.001 | 53.922
5.5 | 0.938 | 0.01801 | 0.001 | 52.081
6 | 0.991 | 0.01992 | 0 | 49.78
6.5 | 1.044 | 0.02192 | 0 | 47.626
7 | 1.096 | 0.02413 | 0 | 45.423
7.5 | 1.147 | 0.02657 | -0.001 | 43.166
8 | 1.195 | 0.02926 | -0.001 | 40.847
8.5 | 1.232 | 0.03226 | -0.001 | 38.188
9 | 1.259 | 0.03574 | -0.002 | 35.234
9.5 | 1.261 | 0.04979 | -0.002 | 25.328
10 | 1.237 | 0.05546 | -0.003 | 22.295
10.5 | 1.024 | 0.07931 | -0.001 | 12.917
11 | 0.696 | 0.09093 | -0.001 | 7.655
11.5 | 0.723 | 0.13415 | -0.002 | 5.39
12 | 0.75 | 0.14393 | -0.002 | 5.212
12.5 | 0.777 | 0.15572 | -0.002 | 4.991
13 | 0.805 | 0.16492 | -0.003 | 4.878
13.5 | 0.832 | 0.17896 | -0.003 | 4.648
14 | 0.859 | 0.18781 | -0.003 | 4.576
14.5 | 0.887 | 0.19501 | -0.004 | 4.548

## 24. Re 250k Mach 0.50 (2)
BIGFOIL.COM POLAR EXPORT
NACA45109
NACA45109 |  |  |  | Cl Max: | 1.2704 | at alpha= | 8 | deg
XFOIL ncrit=9 |  |  |  | L/D Max: | 55.7332 | at alpha= | 4.5 | deg
Re: | 250000 |  |  | Cd Min: | 0.26248 | at alpha= | -19.5 | deg
Mach: | 0.5 |  |  | Cl=0 at alpha= | -2.9946 | deg
|  |  |  | @ Cl=0.1, Cd= | 0.0375
|  |  |  | @ Cl=0.4, Cd= | 0.019405
|  |  |  | @ Cl=0.6, Cd= | 0.016994
alpha (deg) | Cl | Cd | Cm | Cl/Cd
-19.5 | -0.745 | 0.26248 | 0.085 | -2.8383
-19 | -0.7222 | 0.255 | 0.0805 | -2.8322
-18.5 | -0.699 | 0.2475 | 0.0758 | -2.8242
-18 | -0.6758 | 0.24001 | 0.0713 | -2.8157
-17.5 | -0.6525 | 0.23254 | 0.0668 | -2.806
-17 | -0.629 | 0.22525 | 0.0621 | -2.7925
-16.5 | -0.6063 | 0.21864 | 0.0571 | -2.7731
-16 | -0.585 | 0.21201 | 0.0522 | -2.7593
-15.5 | -0.5609 | 0.20273 | 0.0492 | -2.7667
-15 | -0.5383 | 0.19526 | 0.0455 | -2.7568
-14.5 | -0.5159 | 0.18798 | 0.0415 | -2.7444
-14 | -0.4938 | 0.18076 | 0.0375 | -2.7318
-13.5 | -0.4728 | 0.17429 | 0.0329 | -2.7127
-12.5 | -0.4326 | 0.15981 | 0.0252 | -2.707
-12 | -0.411 | 0.15175 | 0.0226 | -2.7084
-11.5 | -0.391 | 0.14459 | 0.0193 | -2.7042
-11 | -0.3715 | 0.1376 | 0.0159 | -2.6999
-10.5 | -0.352 | 0.13078 | 0.0122 | -2.6915
-10 | -0.3297 | 0.12597 | 0.0025 | -2.6173
-9 | -0.2916 | 0.11065 | 0.0009 | -2.6353
-8.5 | -0.2753 | 0.1045 | -0.0016 | -2.6344
-8 | -0.2598 | 0.0985 | -0.0044 | -2.6376
-7.5 | -0.2473 | 0.09355 | -0.0084 | -2.6435
-7 | -0.2464 | 0.08971 | -0.0144 | -2.7466
-6.5 | -0.2419 | 0.08507 | -0.0183 | -2.8435
-6 | -0.2169 | 0.07572 | -0.0163 | -2.8645
-5.5 | -0.1985 | 0.06982 | -0.0181 | -2.843
-5 | -0.1739 | 0.06428 | -0.0208 | -2.7054
-4.5 | -0.1307 | 0.06154 | -0.0258 | -2.1238
-4 | -0.1049 | 0.05315 | -0.0247 | -1.9737
-3.5 | -0.0644 | 0.048 | -0.0248 | -1.3417
-3 | -0.0004 | 0.04613 | -0.0248 | -0.0086711
-2.5 | 0.0369 | 0.03894 | -0.0237 | 0.94761
-2 | 0.1 | 0.0375 | -0.0217 | 2.6667
-1.5 | 0.1449 | 0.03146 | -0.02 | 4.6058
-1 | 0.2097 | 0.0305 | -0.0174 | 6.8754
-0.5 | 0.2606 | 0.02575 | -0.0159 | 10.1204
0 | 0.3277 | 0.02186 | -0.013 | 14.9909
0.5 | 0.3948 | 0.01952 | -0.0114 | 20.2254
1 | 0.4602 | 0.01808 | -0.0105 | 25.4535
1.5 | 0.5234 | 0.0173 | -0.0091 | 30.2543
2 | 0.5824 | 0.017 | -0.0072 | 34.2588
2.5 | 0.6394 | 0.01698 | -0.0051 | 37.6561
3 | 0.6955 | 0.01698 | -0.0028 | 40.96
3.5 | 0.9025 | 0.01655 | -0.0303 | 54.5317
4 | 0.9559 | 0.01749 | -0.0278 | 54.6541
4.5 | 1.011 | 0.01814 | -0.0252 | 55.7332
5 | 1.0593 | 0.01947 | -0.0221 | 54.4068
5.5 | 1.1142 | 0.02014 | -0.0191 | 55.3227
6 | 1.1531 | 0.02198 | -0.0151 | 52.4613
6.5 | 1.2031 | 0.02294 | -0.0114 | 52.4455
7 | 1.2301 | 0.02523 | -0.0063 | 48.7554
7.5 | 1.2569 | 0.0273 | -0.0009 | 46.0403
8 | 1.2704 | 0.02986 | 0.0051 | 42.5452
8.5 | 1.1836 | 0.03823 | 0.0113 | 30.96
9 | 1.171 | 0.04439 | 0.012 | 26.3798
9.5 | 1.1297 | 0.05412 | 0.0101 | 20.874
11 | 0.9568 | 0.09472 | -0.0043 | 10.1014
11.5 | 0.9958 | 0.09639 | -0.0022 | 10.3309
12.5 | 0.9801 | 0.11344 | -0.0075 | 8.6398
14 | 1.1133 | 0.11546 | -0.0023 | 9.6423
15 | 1.1218 | 0.13024 | -0.0077 | 8.6133
15.5 | 1.1082 | 0.14063 | -0.0126 | 7.8803
16 | 1.1078 | 0.14926 | -0.0162 | 7.4219
16.5 | 1.1045 | 0.15886 | -0.0207 | 6.9527
17 | 1.0997 | 0.16927 | -0.0261 | 6.4967
17.5 | 1.087 | 0.18176 | -0.0334 | 5.9804
18 | 1.0625 | 0.1985 | -0.0438 | 5.3526
18.5 | 1.0437 | 0.21622 | -0.0541 | 4.827
19 | 1.0432 | 0.2304 | -0.0618 | 4.5278
19.5 | 1.0536 | 0.2409 | -0.0676 | 4.3736
20 | 1.0661 | 0.25093 | -0.073 | 4.2486

## 25. Re 500k Mach 0.00 (1)
BIGFOIL.COM POLAR EXPORT
NACA45109
NACA45109 |  |  |  | Cl Max: | 1.33 | at alpha= | 13 | deg
JavaFoil+Calcfoil stall+Eppler ext transition |  |  |  | L/D Max: | 93.654 | at alpha= | 7.5 | deg
Re: | 500000 |  |  | Cd Min: | 0.00756 | at alpha= | 0 | deg
Mach: | 0 |  |  | Cl=0 at alpha= | -1.9565 | deg
|  |  |  | @ Cl=0.1, Cd= | 0.031332
|  |  |  | @ Cl=0.4, Cd= | 0.012363
|  |  |  | @ Cl=0.6, Cd= | 0.011944
alpha (deg) | Cl | Cd | Cm | Cl/Cd
-15 | -0.323 | 0.15795 | 0 | -2.044
-14.5 | -0.334 | 0.15059 | 0 | -2.216
-14 | -0.344 | 0.14427 | 0 | -2.386
-13.5 | -0.354 | 0.13374 | 0 | -2.651
-13 | -0.364 | 0.12755 | 0.001 | -2.856
-12.5 | -0.373 | 0.12101 | 0.001 | -3.085
-12 | -0.381 | 0.11173 | 0.001 | -3.413
-11.5 | -0.388 | 0.11085 | 0.001 | -3.503
-11 | -0.394 | 0.09763 | 0.001 | -4.035
-10.5 | -0.398 | 0.09461 | 0.001 | -4.203
-10 | -0.399 | 0.0876 | 0.001 | -4.558
-9.5 | -0.399 | 0.08251 | 0.001 | -4.832
-9 | -0.395 | 0.07632 | 0.001 | -5.181
-8.5 | -0.389 | 0.07137 | 0.001 | -5.45
-8 | -0.379 | 0.06613 | 0.001 | -5.737
-7.5 | -0.366 | 0.06216 | 0.001 | -5.895
-7 | -0.35 | 0.05763 | 0.001 | -6.069
-6.5 | -0.329 | 0.05409 | 0.001 | -6.09
-6 | -0.305 | 0.05075 | 0.001 | -6.019
-5.5 | -0.278 | 0.04731 | 0.001 | -5.871
-5 | -0.247 | 0.04414 | 0.001 | -5.589
-4.5 | -0.212 | 0.04189 | 0.001 | -5.072
-4 | -0.175 | 0.03955 | 0.001 | -4.43
-3.5 | -0.135 | 0.03765 | 0.001 | -3.593
-3 | -0.093 | 0.03597 | 0.001 | -2.591
-2.5 | -0.049 | 0.03452 | 0.001 | -1.433
-2 | -0.004 | 0.0334 | 0.002 | -0.13
-1.5 | 0.042 | 0.03235 | 0.002 | 1.295
-1 | 0.089 | 0.03155 | 0.002 | 2.822
-0.5 | 0.137 | 0.0306 | 0.002 | 4.481
0 | 0.229 | 0.00756 | 0.002 | 30.332
0.5 | 0.289 | 0.01244 | 0.003 | 23.219
1 | 0.349 | 0.01238 | 0.003 | 28.169
1.5 | 0.408 | 0.01236 | 0.003 | 32.971
2 | 0.466 | 0.01292 | 0.002 | 36.084
2.5 | 0.525 | 0.01295 | 0.002 | 40.536
3 | 0.583 | 0.01284 | 0.002 | 45.439
3.5 | 0.642 | 0.00973 | 0.002 | 65.954
4 | 0.7 | 0.00969 | 0.001 | 72.212
4.5 | 0.758 | 0.01002 | 0.001 | 75.626
5 | 0.816 | 0.00998 | 0.001 | 81.701
5.5 | 0.873 | 0.01006 | 0.001 | 86.76
6 | 0.93 | 0.01021 | 0 | 91.068
6.5 | 0.985 | 0.01065 | 0 | 92.517
7 | 1.039 | 0.0111 | 0 | 93.642
7.5 | 1.09 | 0.01164 | -0.001 | 93.654
8 | 1.137 | 0.01242 | -0.001 | 91.542
8.5 | 1.178 | 0.01337 | -0.001 | 88.108
9 | 1.216 | 0.01458 | -0.002 | 83.387
9.5 | 1.249 | 0.01606 | -0.002 | 77.79
10 | 1.279 | 0.01782 | -0.003 | 71.798
10.5 | 1.267 | 0.03196 | -0.003 | 39.636
11 | 1.291 | 0.03502 | -0.003 | 36.868
11.5 | 1.309 | 0.03819 | -0.004 | 34.283
12 | 1.322 | 0.0415 | -0.004 | 31.855
12.5 | 1.329 | 0.04506 | -0.004 | 29.494
13 | 1.33 | 0.04876 | -0.005 | 27.28
13.5 | 1.325 | 0.05287 | -0.005 | 25.062
14 | 1.314 | 0.05706 | -0.006 | 23.036
14.5 | 1.298 | 0.0616 | -0.006 | 21.074
15 | 1.276 | 0.06638 | -0.006 | 19.226
15.5 | 1.138 | 0.11766 | -0.004 | 9.676
16 | 1.111 | 0.12514 | -0.003 | 8.881
16.5 | 1.084 | 0.13335 | -0.003 | 8.125
17 | 1.049 | 0.14065 | -0.003 | 7.455
17.5 | 1.011 | 0.14955 | -0.003 | 6.757
18 | 0.971 | 0.15929 | -0.003 | 6.095

## 26. Re 500k Mach 0.00 (2)
BIGFOIL.COM POLAR EXPORT
NACA45109
NACA45109 |  |  |  | Cl Max: | 1.4761 | at alpha= | 11.5 | deg
XFOIL ncrit=9 |  |  |  | L/D Max: | 101.292 | at alpha= | 9.5 | deg
Re: | 500000 |  |  | Cd Min: | 0.23696 | at alpha= | -19.5 | deg
Mach: | 0 |  |  | Cl=0 at alpha= | -2.6269 | deg
|  |  |  | @ Cl=0.1, Cd= | 0.023036
|  |  |  | @ Cl=0.4, Cd= | 0.011216
|  |  |  | @ Cl=0.6, Cd= | 0.0094076
alpha (deg) | Cl | Cd | Cm | Cl/Cd
-19.5 | -0.6662 | 0.23696 | 0.0669 | -2.8114
-19 | -0.6491 | 0.2311 | 0.0634 | -2.8087
-18.5 | -0.6316 | 0.22523 | 0.0598 | -2.8042
-18 | -0.6141 | 0.21926 | 0.0563 | -2.8008
-17.5 | -0.5966 | 0.21311 | 0.0528 | -2.7995
-17 | -0.579 | 0.2067 | 0.0493 | -2.8012
-16.5 | -0.5615 | 0.20033 | 0.0458 | -2.8029
-16 | -0.5454 | 0.19405 | 0.0418 | -2.8106
-15 | -0.5135 | 0.18022 | 0.0356 | -2.8493
-14.5 | -0.4974 | 0.17386 | 0.0329 | -2.8609
-14 | -0.4817 | 0.16758 | 0.03 | -2.8744
-13.5 | -0.4663 | 0.1611 | 0.027 | -2.8945
-13 | -0.4513 | 0.15448 | 0.0241 | -2.9214
-12.5 | -0.4372 | 0.14794 | 0.0205 | -2.9553
-12 | -0.4254 | 0.14158 | 0.0169 | -3.0047
-11 | -0.3991 | 0.12723 | 0.0122 | -3.1368
-10.5 | -0.3855 | 0.12094 | 0.0099 | -3.1875
-10 | -0.3725 | 0.11481 | 0.0076 | -3.2445
-9.5 | -0.3372 | 0.10637 | -0.0021 | -3.1701
-9 | -0.3296 | 0.10104 | -0.0041 | -3.2621
-7.5 | -0.3247 | 0.08367 | -0.0103 | -3.8807
-7 | -0.3129 | 0.07826 | -0.0121 | -3.9982
-6.5 | -0.2956 | 0.07252 | -0.0146 | -4.0761
-6 | -0.2719 | 0.0666 | -0.0171 | -4.0826
-5.5 | -0.2328 | 0.06029 | -0.0209 | -3.8613
-5 | -0.2052 | 0.05325 | -0.0211 | -3.8535
-4.5 | -0.1703 | 0.0486 | -0.0209 | -3.5041
-4 | -0.1168 | 0.04379 | -0.0206 | -2.6673
-3.5 | -0.0825 | 0.03808 | -0.0197 | -2.1665
-3 | -0.0382 | 0.03438 | -0.0187 | -1.1111
-2.5 | 0.013 | 0.02889 | -0.016 | 0.44998
-2 | 0.0584 | 0.02633 | -0.0149 | 2.218
-1.5 | 0.1098 | 0.02226 | -0.0124 | 4.9326
-1 | 0.1617 | 0.01493 | -0.0087 | 10.8305
-0.5 | 0.2159 | 0.01332 | -0.008 | 16.2087
0 | 0.2696 | 0.01238 | -0.0071 | 21.7771
0.5 | 0.3222 | 0.01177 | -0.0062 | 27.3747
1 | 0.3733 | 0.01138 | -0.0051 | 32.8032
1.5 | 0.4254 | 0.01106 | -0.0042 | 38.4629
2 | 0.4774 | 0.01101 | -0.0033 | 43.3606
2.5 | 0.5304 | 0.01085 | -0.0026 | 48.8848
3 | 0.6105 | 0.00919 | -0.0079 | 66.4309
3.5 | 0.7666 | 0.00953 | -0.0295 | 80.4407
4 | 0.8157 | 0.00972 | -0.0283 | 83.9198
4.5 | 0.8647 | 0.00989 | -0.0271 | 87.4317
5 | 0.9134 | 0.01014 | -0.0259 | 90.0789
5.5 | 0.9618 | 0.01036 | -0.0247 | 92.8378
6 | 1.0099 | 0.01067 | -0.0234 | 94.6485
6.5 | 1.0577 | 0.01094 | -0.0221 | 96.6819
7 | 1.105 | 0.0113 | -0.0208 | 97.7876
7.5 | 1.1519 | 0.01163 | -0.0195 | 99.0456
8 | 1.1983 | 0.01203 | -0.0181 | 99.6093
8.5 | 1.244 | 0.01245 | -0.0166 | 99.9197
9 | 1.2895 | 0.01279 | -0.0152 | 100.821
9.5 | 1.333 | 0.01316 | -0.0135 | 101.2918
10 | 1.3761 | 0.01365 | -0.0119 | 100.8132
10.5 | 1.4174 | 0.0143 | -0.01 | 99.1189
11 | 1.4537 | 0.01527 | -0.0077 | 95.1997
11.5 | 1.4761 | 0.01716 | -0.0038 | 86.0198
12 | 1.4607 | 0.02098 | 0.0041 | 69.6235
12.5 | 1.4247 | 0.02615 | 0.0105 | 54.4818
13 | 1.395 | 0.0346 | 0.0093 | 40.3179
13.5 | 1.3703 | 0.04315 | 0.0077 | 31.7567
14 | 1.3376 | 0.05267 | 0.0058 | 25.3959
14.5 | 1.314 | 0.06124 | 0.0041 | 21.4566
15 | 1.2891 | 0.0706 | 0.0017 | 18.2592
15.5 | 1.2625 | 0.08068 | -0.0011 | 15.6482
16 | 1.2506 | 0.08891 | -0.0034 | 14.0659
16.5 | 1.2351 | 0.09784 | -0.0061 | 12.6237

## 27. Re 500k Mach 0.10 (1)
BIGFOIL.COM POLAR EXPORT
NACA45109
NACA45109 |  |  |  | Cl Max: | 1.325 | at alpha= | 12.5 | deg
JavaFoil+Calcfoil stall+Eppler ext transition |  |  |  | L/D Max: | 93.327 | at alpha= | 6 | deg
Re: | 500000 |  |  | Cd Min: | 0.00758 | at alpha= | 0 | deg
Mach: | 0.1 |  |  | Cl=0 at alpha= | -1.9565 | deg
|  |  |  | @ Cl=0.1, Cd= | 0.031486
|  |  |  | @ Cl=0.4, Cd= | 0.012372
|  |  |  | @ Cl=0.6, Cd= | 0.012225
alpha (deg) | Cl | Cd | Cm | Cl/Cd
-14.5 | -0.294 | 0.15528 | 0 | -1.893
-14 | -0.306 | 0.14901 | 0 | -2.057
-13.5 | -0.319 | 0.13872 | 0 | -2.298
-13 | -0.331 | 0.1296 | 0.001 | -2.552
-12.5 | -0.342 | 0.12266 | 0.001 | -2.79
-12 | -0.353 | 0.11406 | 0.001 | -3.093
-11.5 | -0.362 | 0.10647 | 0.001 | -3.404
-11 | -0.371 | 0.10021 | 0.001 | -3.697
-10.5 | -0.377 | 0.09288 | 0.001 | -4.059
-10 | -0.381 | 0.09054 | 0.001 | -4.212
-9.5 | -0.383 | 0.08387 | 0.001 | -4.569
-9 | -0.382 | 0.0785 | 0.001 | -4.871
-8.5 | -0.378 | 0.07298 | 0.001 | -5.185
-8 | -0.371 | 0.06792 | 0.001 | -5.462
-7.5 | -0.36 | 0.06299 | 0.001 | -5.714
-7 | -0.345 | 0.05883 | 0.001 | -5.865
-6.5 | -0.326 | 0.05512 | 0.001 | -5.917
-6 | -0.303 | 0.05102 | 0.001 | -5.944
-5.5 | -0.277 | 0.04747 | 0.001 | -5.827
-5 | -0.246 | 0.04464 | 0.001 | -5.515
-4.5 | -0.212 | 0.04212 | 0.001 | -5.041
-4 | -0.175 | 0.03971 | 0.001 | -4.416
-3.5 | -0.136 | 0.03782 | 0.001 | -3.583
-3 | -0.093 | 0.03605 | 0.001 | -2.592
-2.5 | -0.05 | 0.0346 | 0.001 | -1.434
-2 | -0.004 | 0.03345 | 0.002 | -0.13
-1.5 | 0.042 | 0.03249 | 0.002 | 1.295
-1 | 0.089 | 0.03169 | 0.002 | 2.822
-0.5 | 0.138 | 0.03078 | 0.002 | 4.474
0 | 0.23 | 0.00758 | 0.002 | 30.4
0.5 | 0.29 | 0.01249 | 0.003 | 23.251
1 | 0.35 | 0.01238 | 0.003 | 28.302
1.5 | 0.41 | 0.01237 | 0.003 | 33.114
2 | 0.469 | 0.01303 | 0.002 | 35.971
2.5 | 0.527 | 0.01296 | 0.002 | 40.698
3 | 0.586 | 0.01297 | 0.002 | 45.211
3.5 | 0.645 | 0.00983 | 0.002 | 65.59
4 | 0.703 | 0.00965 | 0.002 | 72.925
4.5 | 0.762 | 0.01008 | 0.001 | 75.554
5 | 0.82 | 0.01006 | 0.001 | 81.487
5.5 | 0.877 | 0.01014 | 0.001 | 86.525
6 | 0.934 | 0.01001 | 0 | 93.327
6.5 | 0.989 | 0.01073 | 0 | 92.25
7 | 1.043 | 0.01119 | 0 | 93.251
7.5 | 1.094 | 0.01176 | -0.001 | 92.996
8 | 1.14 | 0.01253 | -0.001 | 91.044
8.5 | 1.181 | 0.01359 | -0.001 | 86.887
9 | 1.219 | 0.01487 | -0.002 | 81.932
9.5 | 1.252 | 0.01641 | -0.002 | 76.314
10 | 1.281 | 0.01823 | -0.003 | 70.3
10.5 | 1.269 | 0.03255 | -0.003 | 38.983
11 | 1.293 | 0.03565 | -0.003 | 36.257
11.5 | 1.31 | 0.03888 | -0.004 | 33.689
12 | 1.321 | 0.04227 | -0.004 | 31.242
12.5 | 1.325 | 0.04592 | -0.004 | 28.862
13 | 1.324 | 0.04974 | -0.005 | 26.62
13.5 | 1.316 | 0.05389 | -0.005 | 24.422
14 | 1.302 | 0.05831 | -0.006 | 22.327
14.5 | 1.282 | 0.06284 | -0.006 | 20.394
15 | 1.251 | 0.06879 | -0.006 | 18.193
15.5 | 1.115 | 0.11931 | -0.003 | 9.342
16 | 1.085 | 0.12683 | -0.003 | 8.553
16.5 | 1.052 | 0.13495 | -0.003 | 7.796
17 | 1.012 | 0.1441 | -0.003 | 7.023
17.5 | 0.969 | 0.15301 | -0.003 | 6.332

## 28. Re 500k Mach 0.10 (2)
BIGFOIL.COM POLAR EXPORT
NACA45109
NACA45109 |  |  |  | Cl Max: | 1.4783 | at alpha= | 11.5 | deg
XFOIL ncrit=9 |  |  |  | L/D Max: | 100.713 | at alpha= | 9.5 | deg
Re: | 500000 |  |  | Cd Min: | 0.23763 | at alpha= | -19.5 | deg
Mach: | 0.1 |  |  | Cl=0 at alpha= | -2.6099 | deg
|  |  |  | @ Cl=0.1, Cd= | 0.020641
|  |  |  | @ Cl=0.4, Cd= | 0.011268
|  |  |  | @ Cl=0.6, Cd= | 0.0096282
alpha (deg) | Cl | Cd | Cm | Cl/Cd
-19.5 | -0.6684 | 0.23763 | 0.0674 | -2.8128
-19 | -0.6511 | 0.23174 | 0.0639 | -2.8096
-18.5 | -0.6334 | 0.22583 | 0.0603 | -2.8048
-18 | -0.6157 | 0.21981 | 0.0568 | -2.8011
-17.5 | -0.598 | 0.21362 | 0.0532 | -2.7994
-17 | -0.5803 | 0.20718 | 0.0497 | -2.8009
-16.5 | -0.5625 | 0.20079 | 0.0462 | -2.8014
-16 | -0.5463 | 0.19452 | 0.0421 | -2.8085
-15 | -0.5139 | 0.18064 | 0.0359 | -2.8449
-14.5 | -0.4976 | 0.17426 | 0.0332 | -2.8555
-14 | -0.4817 | 0.16795 | 0.0302 | -2.8681
-13.5 | -0.4661 | 0.16145 | 0.0272 | -2.887
-13 | -0.4509 | 0.1548 | 0.0243 | -2.9128
-12.5 | -0.4368 | 0.14829 | 0.0206 | -2.9456
-12 | -0.4249 | 0.14194 | 0.0169 | -2.9935
-11 | -0.3977 | 0.12754 | 0.0124 | -3.1182
-10.5 | -0.384 | 0.12125 | 0.0101 | -3.167
-10 | -0.3709 | 0.11509 | 0.0077 | -3.2227
-9.5 | -0.3326 | 0.10657 | -0.0027 | -3.121
-9 | -0.3287 | 0.10143 | -0.004 | -3.2407
-8.5 | -0.33 | 0.09624 | -0.008 | -3.4289
-8 | -0.3255 | 0.08942 | -0.0096 | -3.6401
-7.5 | -0.3199 | 0.08391 | -0.0101 | -3.8124
-7 | -0.3104 | 0.07861 | -0.0119 | -3.9486
-6.5 | -0.2938 | 0.07285 | -0.0145 | -4.0329
-6 | -0.2707 | 0.06691 | -0.017 | -4.0457
-5.5 | -0.2321 | 0.06065 | -0.021 | -3.8269
-5 | -0.2048 | 0.05362 | -0.0211 | -3.8195
-4.5 | -0.1701 | 0.04891 | -0.021 | -3.4778
-4 | -0.1165 | 0.04408 | -0.0208 | -2.6429
-3.5 | -0.0821 | 0.03834 | -0.0199 | -2.1414
-3 | -0.0378 | 0.03462 | -0.0189 | -1.0919
-2 | 0.0591 | 0.02653 | -0.0151 | 2.2277
-1.5 | 0.1098 | 0.01923 | -0.0109 | 5.7098
-1 | 0.1627 | 0.01503 | -0.0088 | 10.825
-0.5 | 0.2174 | 0.01342 | -0.0081 | 16.1997
0 | 0.2718 | 0.01266 | -0.0073 | 21.4692
0.5 | 0.3245 | 0.01181 | -0.0063 | 27.4767
1 | 0.3759 | 0.01142 | -0.0052 | 32.9159
1.5 | 0.4282 | 0.01109 | -0.0042 | 38.6114
2 | 0.4807 | 0.01102 | -0.0033 | 43.6207
2.5 | 0.5338 | 0.01088 | -0.0026 | 49.0625
3 | 0.5698 | 0.00959 | 0.001 | 59.4161
4.5 | 0.8702 | 0.00997 | -0.0271 | 87.2818
5 | 0.9194 | 0.01019 | -0.0259 | 90.2257
5.5 | 0.968 | 0.01045 | -0.0246 | 92.6316
6 | 1.0165 | 0.01073 | -0.0234 | 94.7344
6.5 | 1.0645 | 0.01104 | -0.022 | 96.4221
7 | 1.1123 | 0.01138 | -0.0207 | 97.7417
7.5 | 1.1593 | 0.01176 | -0.0192 | 98.5799
8 | 1.2063 | 0.01213 | -0.0178 | 99.4477
8.5 | 1.2518 | 0.01264 | -0.0162 | 99.0348
9 | 1.2978 | 0.01293 | -0.0147 | 100.3712
9.5 | 1.3415 | 0.01332 | -0.013 | 100.7132
10 | 1.3851 | 0.0138 | -0.0112 | 100.3696
10.5 | 1.4256 | 0.01452 | -0.0092 | 98.1818
11 | 1.4605 | 0.01562 | -0.0065 | 93.5019
11.5 | 1.4783 | 0.01778 | -0.0021 | 83.144
12 | 1.4536 | 0.02172 | 0.007 | 66.9245
12.5 | 1.4176 | 0.02802 | 0.0109 | 50.5924
13 | 1.3864 | 0.03701 | 0.0091 | 37.4601
13.5 | 1.3595 | 0.04579 | 0.0075 | 29.6899
14 | 1.327 | 0.05527 | 0.0057 | 24.0094
14.5 | 1.302 | 0.06416 | 0.0038 | 20.293
15 | 1.2782 | 0.07352 | 0.0014 | 17.3857
15.5 | 1.2508 | 0.08379 | -0.0016 | 14.9278
16 | 1.2393 | 0.09208 | -0.0039 | 13.4589
16.5 | 1.2249 | 0.10091 | -0.0067 | 12.1385

## 29. Re 500k Mach 0.25 (1)
BIGFOIL.COM POLAR EXPORT
NACA45109
NACA45109 |  |  |  | Cl Max: | 1.306 | at alpha= | 11.5 | deg
JavaFoil+Calcfoil stall+Eppler ext transition |  |  |  | L/D Max: | 90.563 | at alpha= | 6.5 | deg
Re: | 500000 |  |  | Cd Min: | 0.00769 | at alpha= | 0 | deg
Mach: | 0.25 |  |  | Cl=0 at alpha= | -1.9574 | deg
|  |  |  | @ Cl=0.1, Cd= | 0.031895
|  |  |  | @ Cl=0.4, Cd= | 0.012633
|  |  |  | @ Cl=0.6, Cd= | 0.013201
alpha (deg) | Cl | Cd | Cm | Cl/Cd
-12.5 | -0.06 | 0.12348 | 0.001 | -0.484
-12 | -0.057 | 0.12006 | 0.001 | -0.474
-11.5 | -0.054 | 0.11089 | 0.001 | -0.488
-11 | -0.136 | 0.10416 | 0.001 | -1.304
-10.5 | -0.179 | 0.09861 | 0.001 | -1.817
-10 | -0.214 | 0.10081 | 0.001 | -2.12
-9.5 | -0.243 | 0.0913 | 0.001 | -2.656
-9 | -0.266 | 0.08568 | 0.001 | -3.106
-8.5 | -0.284 | 0.07957 | 0.001 | -3.575
-8 | -0.297 | 0.0782 | 0.001 | -3.797
-7.5 | -0.303 | 0.07043 | 0.001 | -4.307
-7 | -0.303 | 0.06459 | 0.001 | -4.697
-6.5 | -0.297 | 0.05891 | 0.001 | -5.039
-6 | -0.284 | 0.05549 | 0.001 | -5.117
-5.5 | -0.265 | 0.05084 | 0.001 | -5.21
-5 | -0.24 | 0.04687 | 0.001 | -5.122
-4.5 | -0.21 | 0.0436 | 0.001 | -4.816
-4 | -0.175 | 0.04079 | 0.001 | -4.298
-3.5 | -0.137 | 0.03858 | 0.001 | -3.54
-3 | -0.095 | 0.03674 | 0.001 | -2.577
-2.5 | -0.05 | 0.03518 | 0.001 | -1.435
-2 | -0.004 | 0.03386 | 0.002 | -0.131
-1.5 | 0.043 | 0.03286 | 0.002 | 1.309
-1 | 0.092 | 0.03204 | 0.002 | 2.857
-0.5 | 0.141 | 0.03115 | 0.002 | 4.53
0 | 0.236 | 0.00769 | 0.002 | 30.755
0.5 | 0.298 | 0.01267 | 0.003 | 23.531
1 | 0.36 | 0.01262 | 0.003 | 28.511
1.5 | 0.421 | 0.01264 | 0.003 | 33.288
2 | 0.481 | 0.01329 | 0.002 | 36.201
2.5 | 0.542 | 0.01323 | 0.002 | 40.937
3 | 0.602 | 0.0132 | 0.002 | 45.62
3.5 | 0.662 | 0.01276 | 0.002 | 51.92
4 | 0.722 | 0.00994 | 0.002 | 72.672
4.5 | 0.782 | 0.00993 | 0.001 | 78.724
5 | 0.841 | 0.01011 | 0.001 | 83.145
5.5 | 0.899 | 0.00996 | 0.001 | 90.267
6 | 0.956 | 0.01069 | 0 | 89.429
6.5 | 1.011 | 0.01117 | 0 | 90.563
7 | 1.063 | 0.01178 | 0 | 90.258
7.5 | 1.112 | 0.01258 | -0.001 | 88.394
8 | 1.157 | 0.01364 | -0.001 | 84.837
8.5 | 1.197 | 0.01503 | -0.001 | 79.633
9 | 1.234 | 0.01665 | -0.002 | 74.105
9.5 | 1.265 | 0.01853 | -0.002 | 68.293
10 | 1.292 | 0.02067 | -0.003 | 62.499
10.5 | 1.279 | 0.03597 | -0.003 | 35.569
11 | 1.297 | 0.03936 | -0.003 | 32.96
11.5 | 1.306 | 0.04296 | -0.004 | 30.396
12 | 1.304 | 0.04685 | -0.004 | 27.844
12.5 | 1.293 | 0.051 | -0.004 | 25.362
13 | 1.272 | 0.05539 | -0.005 | 22.965
13.5 | 1.239 | 0.06013 | -0.005 | 20.61
14 | 1.085 | 0.10369 | -0.002 | 10.465
14.5 | 1.039 | 0.11197 | -0.002 | 9.281
15 | 0.984 | 0.12052 | -0.002 | 8.165
15.5 | 0.921 | 0.13142 | -0.002 | 7.005
16 | 0.85 | 0.14272 | -0.002 | 5.953
16.5 | 0.772 | 0.15244 | -0.002 | 5.064

## 30. Re 500k Mach 0.25 (2)
BIGFOIL.COM POLAR EXPORT
NACA45109
NACA45109 |  |  |  | Cl Max: | 1.4922 | at alpha= | 11 | deg
XFOIL ncrit=9 |  |  |  | L/D Max: | 98.0579 | at alpha= | 9.5 | deg
Re: | 500000 |  |  | Cd Min: | 0.24147 | at alpha= | -19.5 | deg
Mach: | 0.25 |  |  | Cl=0 at alpha= | -2.6788 | deg
|  |  |  | @ Cl=0.1, Cd= | 0.024739
|  |  |  | @ Cl=0.4, Cd= | 0.011538
|  |  |  | @ Cl=0.6, Cd= | 0.010881
alpha (deg) | Cl | Cd | Cm | Cl/Cd
-19.5 | -0.6808 | 0.24147 | 0.0705 | -2.8194
-19 | -0.6624 | 0.2354 | 0.0668 | -2.8139
-18.5 | -0.6438 | 0.22922 | 0.063 | -2.8087
-18 | -0.6251 | 0.22294 | 0.0593 | -2.8039
-17.5 | -0.6064 | 0.21654 | 0.0556 | -2.8004
-17 | -0.5874 | 0.20992 | 0.0518 | -2.7982
-16.5 | -0.5688 | 0.20345 | 0.048 | -2.7958
-16 | -0.5518 | 0.19718 | 0.0438 | -2.7985
-15 | -0.5166 | 0.18296 | 0.0377 | -2.8236
-14.5 | -0.4992 | 0.17649 | 0.0346 | -2.8285
-14 | -0.4822 | 0.16998 | 0.0315 | -2.8368
-13.5 | -0.4657 | 0.16335 | 0.0284 | -2.8509
-13 | -0.4492 | 0.15657 | 0.0252 | -2.869
-12.5 | -0.4352 | 0.15027 | 0.0211 | -2.8961
-12 | -0.4224 | 0.14387 | 0.0174 | -2.936
-11.5 | -0.4069 | 0.13605 | 0.0152 | -2.9908
-11 | -0.3911 | 0.12924 | 0.0134 | -3.0262
-10.5 | -0.3766 | 0.12289 | 0.0108 | -3.0645
-10 | -0.3603 | 0.1163 | 0.0074 | -3.098
-9.5 | -0.3304 | 0.10893 | -0.0001 | -3.0331
-9 | -0.3236 | 0.10346 | -0.0035 | -3.1278
-8.5 | -0.3217 | 0.09808 | -0.0075 | -3.28
-8 | -0.3047 | 0.0908 | -0.0072 | -3.3557
-7.5 | -0.2971 | 0.08538 | -0.0091 | -3.4797
-7 | -0.2965 | 0.08024 | -0.0108 | -3.6952
-6.5 | -0.2835 | 0.07447 | -0.0137 | -3.8069
-6 | -0.2627 | 0.06848 | -0.0167 | -3.8362
-5.5 | -0.2279 | 0.06251 | -0.0213 | -3.6458
-5 | -0.2024 | 0.05549 | -0.0213 | -3.6475
-4.5 | -0.1679 | 0.05047 | -0.0215 | -3.3267
-4 | -0.1146 | 0.04566 | -0.0218 | -2.5099
-3.5 | -0.08 | 0.03974 | -0.021 | -2.0131
-3 | -0.0352 | 0.0358 | -0.0199 | -0.98324
-2.5 | 0.0196 | 0.03064 | -0.0174 | 0.63969
-2 | 0.0639 | 0.02744 | -0.0162 | 2.3287
-1.5 | 0.1175 | 0.02343 | -0.0135 | 5.0149
-1 | 0.169 | 0.01636 | -0.0098 | 10.3301
-0.5 | 0.2254 | 0.01408 | -0.0088 | 16.0085
0 | 0.2825 | 0.01291 | -0.0079 | 21.8823
0.5 | 0.337 | 0.01212 | -0.0069 | 27.8053
1 | 0.3907 | 0.01158 | -0.0056 | 33.7392
1.5 | 0.4439 | 0.01134 | -0.0044 | 39.1446
2 | 0.4985 | 0.01117 | -0.0035 | 44.6285
2.5 | 0.5527 | 0.01115 | -0.0026 | 49.5695
3 | 0.6055 | 0.01085 | -0.0016 | 55.8065
5 | 0.9522 | 0.01054 | -0.026 | 90.3416
5.5 | 1.0027 | 0.01084 | -0.0245 | 92.5
6 | 1.0529 | 0.01116 | -0.023 | 94.3459
6.5 | 1.1028 | 0.01152 | -0.0214 | 95.7292
7 | 1.1521 | 0.01191 | -0.0197 | 96.7338
7.5 | 1.2011 | 0.01234 | -0.0179 | 97.3339
8 | 1.249 | 0.01285 | -0.016 | 97.1984
8.5 | 1.297 | 0.0133 | -0.0141 | 97.5188
9 | 1.3436 | 0.01372 | -0.0119 | 97.93
9.5 | 1.3885 | 0.01416 | -0.0096 | 98.0579
10 | 1.4313 | 0.01485 | -0.007 | 96.3838
10.5 | 1.4688 | 0.01586 | -0.0039 | 92.6103
11 | 1.4922 | 0.01766 | 0.0006 | 84.496
11.5 | 1.4697 | 0.02133 | 0.0097 | 68.903
12 | 1.4259 | 0.02873 | 0.0126 | 49.631
12.5 | 1.3848 | 0.03881 | 0.0106 | 35.6815
13 | 1.342 | 0.0491 | 0.0088 | 27.332
13.5 | 1.3076 | 0.05864 | 0.007 | 22.2988
14 | 1.2775 | 0.06831 | 0.0047 | 18.7015
14.5 | 1.2478 | 0.07856 | 0.0019 | 15.8834
15 | 1.2294 | 0.08766 | -0.0006 | 14.0246
15.5 | 1.2078 | 0.09749 | -0.0036 | 12.389
16 | 1.1916 | 0.10679 | -0.0065 | 11.1583

## 31. Re 500k Mach 0.50 (1)
BIGFOIL.COM POLAR EXPORT
NACA45109
NACA45109 |  |  |  | Cl Max: | 1.286 | at alpha= | 9 | deg
JavaFoil+Calcfoil stall+Eppler ext transition |  |  |  | L/D Max: | 79.058 | at alpha= | 5 | deg
Re: | 500000 |  |  | Cd Min: | 0.00789 | at alpha= | 0 | deg
Mach: | 0.5 |  |  | Cl=0 at alpha= | -1.951 | deg
|  |  |  | @ Cl=0.1, Cd= | 0.03364
|  |  |  | @ Cl=0.4, Cd= | 0.012933
|  |  |  | @ Cl=0.6, Cd= | 0.012591
alpha (deg) | Cl | Cd | Cm | Cl/Cd
-20 | -0.945 | 0.22146 | -0.002 | -4.265
-19.5 | -0.92 | 0.21643 | -0.002 | -4.249
-19 | -0.893 | 0.21764 | -0.002 | -4.104
-18.5 | -0.868 | 0.21174 | -0.002 | -4.1
-18 | -0.843 | 0.20256 | -0.001 | -4.162
-17.5 | -0.818 | 0.19784 | -0.001 | -4.133
-17 | -0.792 | 0.19532 | -0.001 | -4.057
-16.5 | -0.766 | 0.1871 | -0.001 | -4.093
-16 | -0.74 | 0.18317 | 0 | -4.042
-15.5 | -0.715 | 0.17348 | 0 | -4.121
-15 | -0.689 | 0.16928 | 0 | -4.072
-14.5 | -0.663 | 0.16834 | 0 | -3.937
-14 | -0.637 | 0.16456 | 0 | -3.871
-13.5 | -0.611 | 0.16099 | 0.001 | -3.797
-13 | -0.585 | 0.15319 | 0.001 | -3.822
-12.5 | -0.559 | 0.1435 | 0.001 | -3.894
-12 | -0.533 | 0.14005 | 0.001 | -3.805
-11.5 | -0.507 | 0.14253 | 0.001 | -3.556
-11 | -0.48 | 0.1323 | 0.001 | -3.63
-10.5 | -0.454 | 0.12973 | 0.001 | -3.5
-10 | -0.428 | 0.12739 | 0.001 | -3.359
-9.5 | -0.402 | 0.11979 | 0.002 | -3.354
-9 | -0.375 | 0.12006 | 0.002 | -3.124
-8.5 | -0.349 | 0.11325 | 0.002 | -3.08
-8 | -0.322 | 0.1066 | 0.002 | -3.024
-7.5 | -0.296 | 0.10477 | 0.002 | -2.823
-7 | -0.269 | 0.10204 | 0.002 | -2.639
-6.5 | -0.243 | 0.10056 | 0.002 | -2.414
-6 | -0.216 | 0.06446 | 0.002 | -3.352
-5.5 | -0.19 | 0.05383 | 0.002 | -3.521
-5 | -0.163 | 0.06495 | 0.002 | -2.507
-4.5 | -0.136 | 0.05139 | 0.002 | -2.65
-4 | -0.109 | 0.05658 | 0.002 | -1.934
-3.5 | -0.083 | 0.04535 | 0.002 | -1.825
-3 | -0.078 | 0.04474 | 0.002 | -1.75
-2.5 | -0.05 | 0.0403 | 0.001 | -1.244
-2 | -0.005 | 0.03671 | 0.002 | -0.127
-1.5 | 0.046 | 0.0349 | 0.002 | 1.331
-1 | 0.1 | 0.03364 | 0.002 | 2.981
-0.5 | 0.156 | 0.03283 | 0.002 | 4.739
0 | 0.263 | 0.00789 | 0.002 | 33.286
0.5 | 0.332 | 0.00794 | 0.002 | 41.854
1 | 0.402 | 0.01308 | 0.003 | 30.712
1.5 | 0.469 | 0.01309 | 0.003 | 35.849
2 | 0.536 | 0.01277 | 0.003 | 42.017
2.5 | 0.604 | 0.01258 | 0.003 | 47.979
3 | 0.67 | 0.01248 | 0.002 | 53.706
3.5 | 0.736 | 0.01323 | 0.002 | 55.593
4 | 0.8 | 0.01037 | 0.002 | 77.121
4.5 | 0.861 | 0.0109 | 0.001 | 78.988
5 | 0.918 | 0.01162 | 0.001 | 79.058
5.5 | 0.973 | 0.01256 | 0.001 | 77.462
6 | 1.026 | 0.01378 | 0 | 74.441
6.5 | 1.078 | 0.01525 | 0 | 70.688
7 | 1.129 | 0.017 | 0 | 66.421
7.5 | 1.179 | 0.01906 | -0.001 | 61.869
8 | 1.226 | 0.02136 | -0.001 | 57.4
8.5 | 1.261 | 0.02397 | -0.001 | 52.604
9 | 1.286 | 0.027 | -0.002 | 47.612
9.5 | 1.268 | 0.04423 | -0.002 | 28.664
10 | 1.242 | 0.04962 | -0.003 | 25.038
10.5 | 1.025 | 0.0739 | -0.001 | 13.872
11 | 0.696 | 0.08202 | -0.001 | 8.487
11.5 | 0.723 | 0.09157 | -0.002 | 7.897
12 | 0.75 | 0.12126 | -0.002 | 6.187
12.5 | 0.777 | 0.13187 | -0.002 | 5.895
13 | 0.805 | 0.1408 | -0.003 | 5.715
13.5 | 0.832 | 0.15034 | -0.003 | 5.534
14 | 0.859 | 0.15446 | -0.003 | 5.564

## 32. Re 500k Mach 0.50 (2)
BIGFOIL.COM POLAR EXPORT
NACA45109
NACA45109 |  |  |  | Cl Max: | 1.5009 | at alpha= | 10 | deg
XFOIL ncrit=9 |  |  |  | L/D Max: | 87.7062 | at alpha= | 6 | deg
Re: | 500000 |  |  | Cd Min: | 0.26925 | at alpha= | -20 | deg
Mach: | 0.5 |  |  | Cl=0 at alpha= | -2.8643 | deg
|  |  |  | @ Cl=0.1, Cd= | 0.030472
|  |  |  | @ Cl=0.4, Cd= | 0.013475
|  |  |  | @ Cl=0.6, Cd= | 0.012236
alpha (deg) | Cl | Cd | Cm | Cl/Cd
-20 | -0.7658 | 0.26925 | 0.0892 | -2.8442
-19.5 | -0.7431 | 0.26182 | 0.0845 | -2.8382
-19 | -0.7202 | 0.25437 | 0.0799 | -2.8313
-18.5 | -0.6971 | 0.24678 | 0.0753 | -2.8248
-18 | -0.6736 | 0.23912 | 0.0707 | -2.817
-17.5 | -0.65 | 0.23168 | 0.0659 | -2.8056
-16 | -0.5822 | 0.20878 | 0.0529 | -2.7886
-15.5 | -0.5597 | 0.20135 | 0.049 | -2.7797
-15 | -0.5374 | 0.19407 | 0.0451 | -2.7691
-14.5 | -0.5152 | 0.18671 | 0.0412 | -2.7594
-14 | -0.4934 | 0.1793 | 0.0373 | -2.7518
-13.5 | -0.4717 | 0.17217 | 0.0329 | -2.7397
-12.5 | -0.4316 | 0.15732 | 0.0254 | -2.7435
-12 | -0.4113 | 0.14993 | 0.0225 | -2.7433
-11.5 | -0.392 | 0.14297 | 0.0193 | -2.7418
-10.5 | -0.3446 | 0.12891 | 0.0101 | -2.6732
-10 | -0.3277 | 0.12245 | 0.0064 | -2.6762
-9.5 | -0.3141 | 0.1166 | 0.0022 | -2.6938
-9 | -0.2961 | 0.10902 | -0.0001 | -2.716
-8.5 | -0.2782 | 0.10236 | -0.002 | -2.7179
-8 | -0.2617 | 0.09638 | -0.0045 | -2.7153
-7.5 | -0.2468 | 0.0904 | -0.0074 | -2.7301
-7 | -0.2365 | 0.08505 | -0.0117 | -2.7807
-6.5 | -0.2377 | 0.0802 | -0.0158 | -2.9638
-6 | -0.224 | 0.07465 | -0.0198 | -3.0007
-5.5 | -0.2037 | 0.06706 | -0.0188 | -3.0376
-5 | -0.1791 | 0.06137 | -0.0207 | -2.9184
-4.5 | -0.147 | 0.05573 | -0.0227 | -2.6377
-4 | -0.0959 | 0.05098 | -0.0254 | -1.8811
-3.5 | -0.0653 | 0.04459 | -0.0244 | -1.4645
-3 | -0.0174 | 0.03994 | -0.0239 | -0.43565
-2.5 | 0.0467 | 0.03624 | -0.0224 | 1.2886
-2 | 0.088 | 0.03092 | -0.0206 | 2.8461
-1.5 | 0.1542 | 0.02845 | -0.018 | 5.42
-1 | 0.203 | 0.0238 | -0.0158 | 8.5294
0 | 0.328 | 0.01548 | -0.0103 | 21.1886
0.5 | 0.3946 | 0.01353 | -0.0091 | 29.1648
1 | 0.4579 | 0.01288 | -0.0077 | 35.5512
1.5 | 0.5186 | 0.01243 | -0.0059 | 41.7216
2 | 0.579 | 0.01225 | -0.0041 | 47.2653
2.5 | 0.6403 | 0.01221 | -0.0025 | 52.4406
3 | 0.702 | 0.0123 | -0.0011 | 57.0732
5 | 1.0992 | 0.01263 | -0.0248 | 87.0309
5.5 | 1.1561 | 0.01319 | -0.022 | 87.6497
6 | 1.2121 | 0.01382 | -0.0189 | 87.7062
6.5 | 1.2667 | 0.01454 | -0.0155 | 87.1183
7 | 1.3192 | 0.01533 | -0.0116 | 86.0535
7.5 | 1.3692 | 0.01625 | -0.0073 | 84.2585
8 | 1.4155 | 0.01725 | -0.0024 | 82.058
8.5 | 1.4555 | 0.01851 | 0.0032 | 78.6332
9 | 1.4899 | 0.01964 | 0.0096 | 75.8605
9.5 | 1.4988 | 0.02123 | 0.018 | 70.5982
10 | 1.5009 | 0.02493 | 0.0218 | 60.2046
10.5 | 1.4926 | 0.03113 | 0.022 | 47.9473
11 | 1.4642 | 0.03918 | 0.0215 | 37.3711
11.5 | 1.4228 | 0.04831 | 0.0204 | 29.4515
12 | 1.3754 | 0.05826 | 0.0184 | 23.608
12.5 | 1.3263 | 0.06925 | 0.0153 | 19.1523
13 | 1.2735 | 0.0813 | 0.011 | 15.6642
13.5 | 1.2276 | 0.09332 | 0.0065 | 13.1547
14.5 | 1.1574 | 0.1168 | -0.003 | 9.9092
15 | 1.1381 | 0.12737 | -0.0074 | 8.9354

## 33. Re 750k Mach 0.00 (1)
BIGFOIL.COM POLAR EXPORT
NACA45109
NACA45109 |  |  |  | Cl Max: | 1.336 | at alpha= | 13 | deg
JavaFoil+Calcfoil stall+Eppler ext transition |  |  |  | L/D Max: | 109.301 | at alpha= | 7 | deg
Re: | 750000 |  |  | Cd Min: | 0.00879 | at alpha= | 3.5 | deg
Mach: | 0 |  |  | Cl=0 at alpha= | -1.9565 | deg
|  |  |  | @ Cl=0.1, Cd= | 0.027412
|  |  |  | @ Cl=0.4, Cd= | 0.011831
|  |  |  | @ Cl=0.6, Cd= | 0.010933
alpha (deg) | Cl | Cd | Cm | Cl/Cd
-15 | -0.323 | 0.14125 | 0 | -2.287
-14.5 | -0.334 | 0.13564 | 0 | -2.461
-14 | -0.344 | 0.12703 | 0 | -2.711
-13.5 | -0.355 | 0.12237 | 0 | -2.898
-13 | -0.364 | 0.11479 | 0.001 | -3.175
-12.5 | -0.373 | 0.11047 | 0.001 | -3.381
-12 | -0.382 | 0.10377 | 0.001 | -3.677
-11.5 | -0.389 | 0.09944 | 0.001 | -3.908
-11 | -0.394 | 0.0932 | 0.001 | -4.229
-10.5 | -0.398 | 0.08674 | 0.001 | -4.587
-10 | -0.399 | 0.08058 | 0.001 | -4.958
-9.5 | -0.399 | 0.07635 | 0.001 | -5.224
-9 | -0.395 | 0.07173 | 0.001 | -5.514
-8.5 | -0.389 | 0.06715 | 0.001 | -5.794
-8 | -0.38 | 0.06266 | 0.001 | -6.056
-7.5 | -0.367 | 0.05903 | 0.001 | -6.209
-7 | -0.35 | 0.05486 | 0.001 | -6.377
-6.5 | -0.33 | 0.05167 | 0.001 | -6.377
-6 | -0.306 | 0.0482 | 0.001 | -6.339
-5.5 | -0.278 | 0.04544 | 0.001 | -6.116
-5 | -0.247 | 0.0426 | 0.001 | -5.794
-4.5 | -0.213 | 0.0403 | 0.001 | -5.274
-4 | -0.175 | 0.03821 | 0.002 | -4.588
-3.5 | -0.135 | 0.03633 | 0.002 | -3.726
-3 | -0.093 | 0.03474 | 0.002 | -2.685
-2.5 | -0.05 | 0.03341 | 0.002 | -1.482
-2 | -0.004 | 0.03224 | 0.002 | -0.135
-1.5 | 0.042 | 0.03096 | 0.002 | 1.357
-1 | 0.09 | 0.02967 | 0.002 | 3.02
-0.5 | 0.17 | 0.01161 | 0.003 | 14.615
0 | 0.229 | 0.01155 | 0.003 | 19.846
0.5 | 0.289 | 0.01148 | 0.003 | 25.164
1 | 0.349 | 0.01139 | 0.003 | 30.628
1.5 | 0.408 | 0.0119 | 0.003 | 34.251
2 | 0.466 | 0.01187 | 0.002 | 39.291
2.5 | 0.525 | 0.01185 | 0.002 | 44.308
3 | 0.583 | 0.0118 | 0.002 | 49.461
3.5 | 0.642 | 0.00879 | 0.002 | 73.014
4 | 0.7 | 0.00902 | 0.001 | 77.599
4.5 | 0.758 | 0.00929 | 0.001 | 81.62
5 | 0.816 | 0.00966 | 0.001 | 84.512
5.5 | 0.874 | 0.00953 | 0.001 | 91.642
6 | 0.931 | 0.00957 | 0 | 97.297
6.5 | 0.988 | 0.00966 | 0 | 102.286
7 | 1.044 | 0.00955 | 0 | 109.301
7.5 | 1.098 | 0.01026 | -0.001 | 106.99
8 | 1.15 | 0.01074 | -0.001 | 107.038
8.5 | 1.195 | 0.01142 | -0.001 | 104.575
9 | 1.234 | 0.01216 | -0.002 | 101.501
9.5 | 1.269 | 0.01322 | -0.002 | 96.012
10 | 1.299 | 0.01457 | -0.003 | 89.112
10.5 | 1.274 | 0.02911 | -0.003 | 43.756
11 | 1.298 | 0.03204 | -0.003 | 40.505
11.5 | 1.316 | 0.03508 | -0.004 | 37.51
12 | 1.328 | 0.03823 | -0.004 | 34.742
12.5 | 1.335 | 0.04161 | -0.004 | 32.079
13 | 1.336 | 0.04515 | -0.005 | 29.581
13.5 | 1.33 | 0.04909 | -0.005 | 27.102
14 | 1.32 | 0.05313 | -0.006 | 24.84
14.5 | 1.303 | 0.05748 | -0.006 | 22.673
15 | 1.282 | 0.06196 | -0.006 | 20.687
15.5 | 1.255 | 0.06682 | -0.007 | 18.786
16 | 1.223 | 0.07253 | -0.007 | 16.861
16.5 | 1.183 | 0.08076 | -0.008 | 14.651
17 | 1.052 | 0.13637 | -0.004 | 7.711
17.5 | 1.012 | 0.14467 | -0.004 | 6.995
18 | 0.972 | 0.15397 | -0.004 | 6.311

## 34. Re 750k Mach 0.00 (2)
BIGFOIL.COM POLAR EXPORT
NACA45109
NACA45109 |  |  |  | Cl Max: | 1.4649 | at alpha= | 11.5 | deg
XFOIL ncrit=9 |  |  |  | L/D Max: | 118.797 | at alpha= | 9 | deg
Re: | 750000 |  |  | Cd Min: | 0.13244 | at alpha= | -11.5 | deg
Mach: | 0 |  |  | Cl=0 at alpha= | -2.6494 | deg
|  |  |  | @ Cl=0.1, Cd= | 0.020503
|  |  |  | @ Cl=0.4, Cd= | 0.0097496
|  |  |  | @ Cl=0.6, Cd= | 0.0094352
alpha (deg) | Cl | Cd | Cm | Cl/Cd
-11.5 | -0.4127 | 0.13244 | 0.0143 | -3.1161
-11 | -0.3988 | 0.12627 | 0.0123 | -3.1583
-10.5 | -0.3857 | 0.12005 | 0.0098 | -3.2128
-10 | -0.35 | 0.11217 | 0.0005 | -3.1203
-9.5 | -0.3406 | 0.1065 | -0.0012 | -3.1981
-9 | -0.3335 | 0.10026 | -0.0043 | -3.3264
-8.5 | -0.3335 | 0.09426 | -0.0081 | -3.5381
-8 | -0.3331 | 0.08748 | -0.0102 | -3.8077
-7.5 | -0.3297 | 0.08222 | -0.0106 | -4.01
-7 | -0.3165 | 0.07677 | -0.0128 | -4.1227
-6.5 | -0.2978 | 0.0712 | -0.0152 | -4.1826
-6 | -0.2734 | 0.06532 | -0.0175 | -4.1855
-4.5 | -0.1706 | 0.04672 | -0.021 | -3.6515
-3.5 | -0.0821 | 0.03535 | -0.0191 | -2.3225
-3 | -0.038 | 0.03237 | -0.0182 | -1.1739
-2.5 | 0.0162 | 0.02743 | -0.0154 | 0.59059
-2 | 0.0583 | 0.0235 | -0.0138 | 2.4809
-1.5 | 0.1109 | 0.01972 | -0.0112 | 5.6237
-1 | 0.1591 | 0.01131 | -0.0075 | 14.0672
-0.5 | 0.2133 | 0.01096 | -0.0069 | 19.4617
0 | 0.2649 | 0.01032 | -0.0058 | 25.6686
0.5 | 0.3191 | 0.01018 | -0.0052 | 31.3458
1 | 0.3708 | 0.00986 | -0.0042 | 37.6065
1.5 | 0.4237 | 0.00966 | -0.0035 | 43.8613
2 | 0.4769 | 0.00962 | -0.0028 | 49.5738
2.5 | 0.5305 | 0.00952 | -0.0023 | 55.7248
3 | 0.5831 | 0.00949 | -0.0017 | 61.4436
4.5 | 0.873 | 0.00855 | -0.0287 | 102.1053
5 | 0.9224 | 0.00869 | -0.0276 | 106.145
5.5 | 0.9712 | 0.0089 | -0.0264 | 109.1236
6 | 1.0201 | 0.0091 | -0.0253 | 112.0989
6.5 | 1.0682 | 0.00937 | -0.0241 | 114.0021
7 | 1.1164 | 0.00962 | -0.0229 | 116.0499
7.5 | 1.1636 | 0.00996 | -0.0216 | 116.8273
8 | 1.211 | 0.01025 | -0.0204 | 118.1463
8.5 | 1.2568 | 0.01067 | -0.0189 | 117.7882
9 | 1.3032 | 0.01097 | -0.0176 | 118.7967
9.5 | 1.3477 | 0.01145 | -0.0162 | 117.7031
10 | 1.39 | 0.0121 | -0.0144 | 114.876
10.5 | 1.43 | 0.0129 | -0.0124 | 110.8527
11 | 1.4598 | 0.01444 | -0.0092 | 101.0942
11.5 | 1.4649 | 0.0175 | -0.0032 | 83.7086
12.5 | 1.4322 | 0.02497 | 0.0102 | 57.3568
13 | 1.4194 | 0.03153 | 0.0093 | 45.0174
13.5 | 1.408 | 0.0386 | 0.0079 | 36.4767
14 | 1.3878 | 0.04667 | 0.0063 | 29.7364
14.5 | 1.3568 | 0.05607 | 0.0044 | 24.1983
15 | 1.3388 | 0.06417 | 0.0027 | 20.8633
15.5 | 1.3218 | 0.0726 | 0.0005 | 18.2066
16 | 1.3034 | 0.08157 | -0.002 | 15.9789
16.5 | 1.2748 | 0.09231 | -0.0053 | 13.81

## 35. Re 750k Mach 0.10 (1)
BIGFOIL.COM POLAR EXPORT
NACA45109
NACA45109 |  |  |  | Cl Max: | 1.331 | at alpha= | 12.5 | deg
JavaFoil+Calcfoil stall+Eppler ext transition |  |  |  | L/D Max: | 108.756 | at alpha= | 7 | deg
Re: | 750000 |  |  | Cd Min: | 0.00888 | at alpha= | 3.5 | deg
Mach: | 0.1 |  |  | Cl=0 at alpha= | -1.9565 | deg
|  |  |  | @ Cl=0.1, Cd= | 0.027587
|  |  |  | @ Cl=0.4, Cd= | 0.011857
|  |  |  | @ Cl=0.6, Cd= | 0.011115
alpha (deg) | Cl | Cd | Cm | Cl/Cd
-14.5 | -0.294 | 0.13597 | 0 | -2.163
-14 | -0.307 | 0.13156 | 0 | -2.331
-13.5 | -0.319 | 0.12376 | 0 | -2.577
-13 | -0.331 | 0.11699 | 0.001 | -2.829
-12.5 | -0.342 | 0.11065 | 0.001 | -3.095
-12 | -0.353 | 0.10419 | 0.001 | -3.388
-11.5 | -0.363 | 0.10167 | 0.001 | -3.566
-11 | -0.371 | 0.09429 | 0.001 | -3.932
-10.5 | -0.377 | 0.0888 | 0.001 | -4.247
-10 | -0.382 | 0.08263 | 0.001 | -4.617
-9.5 | -0.383 | 0.07732 | 0.001 | -4.959
-9 | -0.383 | 0.07288 | 0.001 | -5.248
-8.5 | -0.379 | 0.0683 | 0.001 | -5.543
-8 | -0.371 | 0.06434 | 0.001 | -5.767
-7.5 | -0.36 | 0.05974 | 0.001 | -6.027
-7 | -0.345 | 0.05598 | 0.001 | -6.165
-6.5 | -0.326 | 0.05231 | 0.001 | -6.236
-6 | -0.303 | 0.04846 | 0.001 | -6.26
-5.5 | -0.277 | 0.04573 | 0.001 | -6.05
-5 | -0.246 | 0.04286 | 0.001 | -5.747
-4.5 | -0.212 | 0.04036 | 0.001 | -5.263
-4 | -0.175 | 0.03835 | 0.001 | -4.576
-3.5 | -0.136 | 0.03652 | 0.002 | -3.714
-3 | -0.094 | 0.03491 | 0.002 | -2.679
-2.5 | -0.05 | 0.03347 | 0.002 | -1.484
-2 | -0.004 | 0.03225 | 0.002 | -0.136
-1.5 | 0.042 | 0.03112 | 0.002 | 1.356
-1 | 0.09 | 0.02984 | 0.002 | 3.014
-0.5 | 0.171 | 0.01159 | 0.003 | 14.719
0 | 0.23 | 0.01157 | 0.003 | 19.915
0.5 | 0.29 | 0.01149 | 0.003 | 25.276
1 | 0.35 | 0.01139 | 0.003 | 30.775
1.5 | 0.41 | 0.01195 | 0.003 | 34.279
2 | 0.469 | 0.01193 | 0.002 | 39.287
2.5 | 0.528 | 0.01185 | 0.002 | 44.499
3 | 0.586 | 0.01181 | 0.002 | 49.647
3.5 | 0.645 | 0.00888 | 0.002 | 72.637
4 | 0.704 | 0.00904 | 0.002 | 77.853
4.5 | 0.762 | 0.00938 | 0.001 | 81.243
5 | 0.82 | 0.00968 | 0.001 | 84.696
5.5 | 0.878 | 0.00959 | 0.001 | 91.542
6 | 0.935 | 0.00964 | 0 | 96.984
6.5 | 0.992 | 0.00974 | 0 | 101.843
7 | 1.048 | 0.00964 | 0 | 108.756
7.5 | 1.103 | 0.01035 | -0.001 | 106.596
8 | 1.154 | 0.01085 | -0.001 | 106.36
8.5 | 1.198 | 0.01156 | -0.001 | 103.651
9 | 1.237 | 0.01236 | -0.002 | 100.1
9.5 | 1.271 | 0.01347 | -0.002 | 94.372
10 | 1.301 | 0.01491 | -0.003 | 87.242
10.5 | 1.276 | 0.02969 | -0.003 | 42.98
11 | 1.299 | 0.03266 | -0.003 | 39.776
11.5 | 1.316 | 0.03575 | -0.004 | 36.817
12 | 1.327 | 0.03898 | -0.004 | 34.036
12.5 | 1.331 | 0.04247 | -0.004 | 31.345
13 | 1.33 | 0.04612 | -0.005 | 28.833
13.5 | 1.321 | 0.0501 | -0.005 | 26.379
14 | 1.307 | 0.05434 | -0.006 | 24.054
14.5 | 1.287 | 0.05869 | -0.006 | 21.925
15 | 1.261 | 0.06332 | -0.006 | 19.912
15.5 | 1.229 | 0.06873 | -0.007 | 17.878
16 | 1.189 | 0.07554 | -0.007 | 15.737
16.5 | 1.056 | 0.13061 | -0.004 | 8.085
17 | 1.014 | 0.13913 | -0.004 | 7.285
17.5 | 0.97 | 0.1471 | -0.004 | 6.593

## 36. Re 750k Mach 0.10 (2)
BIGFOIL.COM POLAR EXPORT
NACA45109
NACA45109 |  |  |  | Cl Max: | 1.4655 | at alpha= | 11 | deg
XFOIL ncrit=9 |  |  |  | L/D Max: | 118.537 | at alpha= | 9 | deg
Re: | 750000 |  |  | Cd Min: | 0.24343 | at alpha= | -20 | deg
Mach: | 0.1 |  |  | Cl=0 at alpha= | -2.6553 | deg
|  |  |  | @ Cl=0.1, Cd= | 0.019375
|  |  |  | @ Cl=0.4, Cd= | 0.0097848
|  |  |  | @ Cl=0.6, Cd= | 0.0094899
alpha (deg) | Cl | Cd | Cm | Cl/Cd
-20 | -0.6845 | 0.24343 | 0.0707 | -2.8119
-19.5 | -0.6669 | 0.23765 | 0.0669 | -2.8062
-19 | -0.6492 | 0.23171 | 0.0633 | -2.8018
-18.5 | -0.6315 | 0.22554 | 0.0596 | -2.7999
-18 | -0.6136 | 0.21917 | 0.0561 | -2.7997
-17.5 | -0.5955 | 0.21277 | 0.0524 | -2.7988
-17 | -0.5782 | 0.20634 | 0.0486 | -2.8022
-16.5 | -0.5613 | 0.19999 | 0.0449 | -2.8066
-16 | -0.5461 | 0.1932 | 0.0411 | -2.8266
-15.5 | -0.529 | 0.18617 | 0.0386 | -2.8415
-15 | -0.5125 | 0.18002 | 0.0357 | -2.8469
-14.5 | -0.4962 | 0.17371 | 0.0326 | -2.8565
-14 | -0.4805 | 0.16725 | 0.0296 | -2.8729
-13.5 | -0.465 | 0.16049 | 0.0266 | -2.8974
-13 | -0.4503 | 0.15365 | 0.0232 | -2.9307
-12.5 | -0.4377 | 0.14701 | 0.0196 | -2.9773
-12 | -0.4262 | 0.14039 | 0.0161 | -3.0358
-11.5 | -0.4115 | 0.13278 | 0.0145 | -3.0991
-11 | -0.3975 | 0.12661 | 0.0124 | -3.1396
-10.5 | -0.3842 | 0.12037 | 0.0099 | -3.1918
-9.5 | -0.3393 | 0.10683 | -0.0009 | -3.1761
-9 | -0.332 | 0.10056 | -0.0042 | -3.3015
-8.5 | -0.3312 | 0.09456 | -0.008 | -3.5025
-8 | -0.3266 | 0.08773 | -0.0096 | -3.7228
-7.5 | -0.3255 | 0.08252 | -0.0105 | -3.9445
-7 | -0.3141 | 0.07715 | -0.0126 | -4.0713
-6.5 | -0.2961 | 0.07156 | -0.015 | -4.1378
-6 | -0.2722 | 0.06564 | -0.0175 | -4.1469
-5.5 | -0.2359 | 0.05867 | -0.0208 | -4.0208
-5 | -0.2055 | 0.05133 | -0.0213 | -4.0035
-4.5 | -0.1703 | 0.04703 | -0.0211 | -3.6211
-4 | -0.1204 | 0.0418 | -0.0206 | -2.8804
-3.5 | -0.0816 | 0.03564 | -0.0193 | -2.2896
-3 | -0.0375 | 0.03261 | -0.0185 | -1.15
-2.5 | 0.0169 | 0.02779 | -0.0157 | 0.60813
-2 | 0.0552 | 0.01861 | -0.0111 | 2.9661
-1.5 | 0.1091 | 0.01953 | -0.0115 | 5.5863
-1 | 0.1604 | 0.0114 | -0.0077 | 14.0702
-0.5 | 0.2149 | 0.01102 | -0.0071 | 19.5009
0 | 0.267 | 0.01034 | -0.0059 | 25.8221
0.5 | 0.3213 | 0.0102 | -0.0053 | 31.5
1 | 0.3734 | 0.00988 | -0.0043 | 37.7935
1.5 | 0.4265 | 0.00969 | -0.0035 | 44.0144
2 | 0.4801 | 0.00963 | -0.0029 | 49.8546
2.5 | 0.5339 | 0.00955 | -0.0023 | 55.9058
3 | 0.587 | 0.00952 | -0.0017 | 61.6597
5 | 0.9285 | 0.00873 | -0.0276 | 106.3574
5.5 | 0.9774 | 0.00899 | -0.0264 | 108.7208
6 | 1.0269 | 0.00915 | -0.0253 | 112.2295
6.5 | 1.0751 | 0.00947 | -0.024 | 113.5269
7 | 1.1239 | 0.00969 | -0.0228 | 115.9856
7.5 | 1.1709 | 0.01009 | -0.0214 | 116.0456
8 | 1.2192 | 0.01034 | -0.0201 | 117.911
8.5 | 1.2656 | 0.01074 | -0.0186 | 117.8399
9 | 1.3122 | 0.01107 | -0.0173 | 118.5366
9.5 | 1.3567 | 0.01159 | -0.0156 | 117.0578
10 | 1.3994 | 0.01224 | -0.0138 | 114.3301
10.5 | 1.4385 | 0.01313 | -0.0115 | 109.5583
11 | 1.4655 | 0.01488 | -0.0079 | 98.4879
11.5 | 1.4648 | 0.0182 | -0.0011 | 80.4835
12 | 1.4438 | 0.02158 | 0.0078 | 66.9045
12.5 | 1.4263 | 0.02671 | 0.0105 | 53.3995
13 | 1.4115 | 0.03393 | 0.0091 | 41.6004
13.5 | 1.3968 | 0.04138 | 0.0076 | 33.7554
14 | 1.3748 | 0.04964 | 0.0061 | 27.6954
14.5 | 1.3416 | 0.05932 | 0.0041 | 22.6163
15 | 1.3248 | 0.0675 | 0.0022 | 19.6267
15.5 | 1.308 | 0.07603 | 0 | 17.2037
16 | 1.2903 | 0.08499 | -0.0026 | 15.1818

## 37. Re 750k Mach 0.25 (1)
BIGFOIL.COM POLAR EXPORT
NACA45109
NACA45109 |  |  |  | Cl Max: | 1.311 | at alpha= | 11.5 | deg
JavaFoil+Calcfoil stall+Eppler ext transition |  |  |  | L/D Max: | 108.63 | at alpha= | 6.5 | deg
Re: | 750000 |  |  | Cd Min: | 0.00926 | at alpha= | 4.5 | deg
Mach: | 0.25 |  |  | Cl=0 at alpha= | -1.9574 | deg
|  |  |  | @ Cl=0.1, Cd= | 0.030272
|  |  |  | @ Cl=0.4, Cd= | 0.011573
|  |  |  | @ Cl=0.6, Cd= | 0.01209
alpha (deg) | Cl | Cd | Cm | Cl/Cd
-12.5 | -0.06 | 0.1083 | 0.001 | -0.552
-12 | -0.057 | 0.10722 | 0.001 | -0.532
-11.5 | -0.054 | 0.10027 | 0.001 | -0.54
-11 | -0.136 | 0.09683 | 0.001 | -1.403
-10.5 | -0.179 | 0.09177 | 0.001 | -1.953
-10 | -0.214 | 0.08706 | 0.001 | -2.456
-9.5 | -0.243 | 0.08051 | 0.001 | -3.014
-9 | -0.266 | 0.08035 | 0.001 | -3.314
-8.5 | -0.285 | 0.0742 | 0.001 | -3.835
-8 | -0.297 | 0.06861 | 0.001 | -4.33
-7.5 | -0.303 | 0.06468 | 0.001 | -4.691
-7 | -0.303 | 0.06059 | 0.001 | -5.008
-6.5 | -0.297 | 0.05581 | 0.001 | -5.32
-6 | -0.284 | 0.05237 | 0.001 | -5.423
-5.5 | -0.265 | 0.0483 | 0.001 | -5.485
-5 | -0.24 | 0.04475 | 0.001 | -5.366
-4.5 | -0.21 | 0.04166 | 0.001 | -5.042
-4 | -0.175 | 0.03932 | 0.002 | -4.461
-3.5 | -0.137 | 0.03731 | 0.002 | -3.661
-3 | -0.095 | 0.03552 | 0.002 | -2.667
-2.5 | -0.051 | 0.03398 | 0.002 | -1.487
-2 | -0.004 | 0.0327 | 0.002 | -0.136
-1.5 | 0.043 | 0.0316 | 0.002 | 1.364
-1 | 0.092 | 0.0306 | 0.002 | 3.003
-0.5 | 0.143 | 0.02851 | 0.002 | 5.002
0 | 0.236 | 0.01177 | 0.003 | 20.086
0.5 | 0.298 | 0.01166 | 0.003 | 25.581
1 | 0.36 | 0.01158 | 0.003 | 31.077
1.5 | 0.421 | 0.01157 | 0.003 | 36.367
2 | 0.481 | 0.01211 | 0.002 | 39.741
2.5 | 0.542 | 0.0121 | 0.002 | 44.786
3 | 0.602 | 0.01209 | 0.002 | 49.816
3.5 | 0.662 | 0.01211 | 0.002 | 54.685
4 | 0.722 | 0.00938 | 0.002 | 77.045
4.5 | 0.782 | 0.00926 | 0.001 | 84.46
5 | 0.842 | 0.00958 | 0.001 | 87.847
5.5 | 0.901 | 0.00961 | 0.001 | 93.768
6 | 0.959 | 0.00944 | 0 | 101.662
6.5 | 1.017 | 0.00936 | 0 | 108.63
7 | 1.073 | 0.01034 | 0 | 103.724
7.5 | 1.126 | 0.01086 | -0.001 | 103.665
8 | 1.175 | 0.01154 | -0.001 | 101.799
8.5 | 1.216 | 0.01251 | -0.001 | 97.206
9 | 1.253 | 0.01368 | -0.002 | 91.569
9.5 | 1.284 | 0.01516 | -0.002 | 84.721
10 | 1.31 | 0.01699 | -0.003 | 77.138
10.5 | 1.286 | 0.03303 | -0.003 | 38.92
11 | 1.303 | 0.03629 | -0.003 | 35.913
11.5 | 1.311 | 0.03972 | -0.004 | 33.016
12 | 1.31 | 0.04344 | -0.004 | 30.154
12.5 | 1.299 | 0.04743 | -0.004 | 27.38
13 | 1.277 | 0.05169 | -0.005 | 24.701
13.5 | 1.244 | 0.05635 | -0.005 | 22.078
14 | 1.201 | 0.06113 | -0.006 | 19.639
14.5 | 1.041 | 0.10855 | -0.003 | 9.593
15 | 0.985 | 0.11659 | -0.003 | 8.447
15.5 | 0.921 | 0.12515 | -0.003 | 7.36
16 | 0.85 | 0.13564 | -0.003 | 6.266
16.5 | 0.772 | 0.14467 | -0.003 | 5.337

## 38. Re 750k Mach 0.25 (2)
BIGFOIL.COM POLAR EXPORT
NACA45109
NACA45109 |  |  |  | Cl Max: | 1.4822 | at alpha= | 11 | deg
XFOIL ncrit=9 |  |  |  | L/D Max: | 116.28 | at alpha= | 8.5 | deg
Re: | 750000 |  |  | Cd Min: | 0.24755 | at alpha= | -20 | deg
Mach: | 0.25 |  |  | Cl=0 at alpha= | -2.6891 | deg
|  |  |  | @ Cl=0.1, Cd= | 0.02255
|  |  |  | @ Cl=0.4, Cd= | 0.0099683
|  |  |  | @ Cl=0.6, Cd= | 0.0096993
alpha (deg) | Cl | Cd | Cm | Cl/Cd
-20 | -0.6978 | 0.24755 | 0.0739 | -2.8188
-19.5 | -0.6792 | 0.24149 | 0.07 | -2.8125
-19 | -0.6606 | 0.2353 | 0.0661 | -2.8075
-18.5 | -0.6418 | 0.22887 | 0.0623 | -2.8042
-18 | -0.6228 | 0.22224 | 0.0585 | -2.8024
-17.5 | -0.6039 | 0.21574 | 0.0546 | -2.7992
-17 | -0.5857 | 0.20922 | 0.0507 | -2.7994
-16.5 | -0.5677 | 0.20272 | 0.0469 | -2.8004
-16 | -0.5505 | 0.19535 | 0.0435 | -2.818
-15.5 | -0.5328 | 0.18872 | 0.0405 | -2.8232
-15 | -0.5153 | 0.18243 | 0.0373 | -2.8246
-14.5 | -0.4979 | 0.17592 | 0.0341 | -2.8303
-14 | -0.4811 | 0.16926 | 0.0309 | -2.8424
-13.5 | -0.4644 | 0.16235 | 0.0277 | -2.8605
-13 | -0.4489 | 0.15554 | 0.0241 | -2.8861
-12.5 | -0.4354 | 0.1489 | 0.0204 | -2.9241
-12 | -0.422 | 0.14193 | 0.0171 | -2.9733
-11.5 | -0.4058 | 0.13467 | 0.0156 | -3.0133
-11 | -0.391 | 0.12838 | 0.0132 | -3.0456
-10.5 | -0.3561 | 0.12039 | 0.0043 | -2.9579
-10 | -0.3447 | 0.11457 | 0.0025 | -3.0086
-9.5 | -0.3325 | 0.10846 | 0.0001 | -3.0656
-9 | -0.3244 | 0.10222 | -0.0037 | -3.1735
-8.5 | -0.3201 | 0.09619 | -0.0074 | -3.3278
-8 | -0.3068 | 0.08941 | -0.008 | -3.4314
-7.5 | -0.3006 | 0.08402 | -0.01 | -3.5777
-7 | -0.2999 | 0.07896 | -0.0114 | -3.7981
-6.5 | -0.2857 | 0.07327 | -0.0142 | -3.8993
-6 | -0.2646 | 0.06721 | -0.0171 | -3.9369
-5.5 | -0.2315 | 0.06052 | -0.0211 | -3.8252
-5 | -0.2024 | 0.05343 | -0.0218 | -3.7881
-4.5 | -0.1683 | 0.04873 | -0.0217 | -3.4537
-3 | -0.0347 | 0.03388 | -0.0197 | -1.0242
-2.5 | 0.0211 | 0.0294 | -0.0172 | 0.71769
-2 | 0.0643 | 0.02471 | -0.0152 | 2.6022
-1.5 | 0.1162 | 0.02157 | -0.0131 | 5.3871
-1 | 0.1679 | 0.01235 | -0.0086 | 13.5951
-0.5 | 0.2236 | 0.01142 | -0.0078 | 19.5797
0 | 0.2782 | 0.01056 | -0.0066 | 26.3447
0.5 | 0.3335 | 0.01038 | -0.0057 | 32.1291
1 | 0.3877 | 0.01 | -0.0046 | 38.77
1.5 | 0.442 | 0.00986 | -0.0036 | 44.8276
2 | 0.4977 | 0.00974 | -0.0029 | 51.0986
2.5 | 0.5529 | 0.00975 | -0.0022 | 56.7077
3 | 0.6086 | 0.00969 | -0.0017 | 62.807
3.5 | 0.7018 | 0.00829 | -0.0092 | 84.6562
4 | 0.8127 | 0.00866 | -0.0204 | 93.8453
4.5 | 0.9108 | 0.00882 | -0.029 | 103.2653
5 | 0.9619 | 0.00905 | -0.0277 | 106.2873
5.5 | 1.0134 | 0.00925 | -0.0263 | 109.5568
6 | 1.064 | 0.00954 | -0.0249 | 111.5304
6.5 | 1.115 | 0.0098 | -0.0234 | 113.7755
7 | 1.1646 | 0.01018 | -0.0218 | 114.4008
7.5 | 1.215 | 0.01048 | -0.0202 | 115.9351
8 | 1.2633 | 0.01096 | -0.0184 | 115.2646
8.5 | 1.3128 | 0.01129 | -0.0166 | 116.2799
9 | 1.3598 | 0.01179 | -0.0146 | 115.335
9.5 | 1.4064 | 0.01234 | -0.0125 | 113.9708
10 | 1.4485 | 0.01319 | -0.0098 | 109.818
10.5 | 1.4817 | 0.0146 | -0.0062 | 101.4863
11 | 1.4822 | 0.0178 | 0.0009 | 83.2697
11.5 | 1.4484 | 0.02183 | 0.0109 | 66.3491
12 | 1.4181 | 0.02924 | 0.0115 | 48.4986
12.5 | 1.392 | 0.03794 | 0.0098 | 36.6895
13 | 1.3626 | 0.04686 | 0.0083 | 29.0781
13.5 | 1.3347 | 0.05566 | 0.0068 | 23.9795
14 | 1.3077 | 0.06478 | 0.0049 | 20.1868
14.5 | 1.2862 | 0.07379 | 0.0026 | 17.4305
15 | 1.2615 | 0.08362 | -0.0001 | 15.0861
15.5 | 1.2464 | 0.09243 | -0.0027 | 13.4848
16 | 1.2322 | 0.10131 | -0.0054 | 12.1627

## 39. Re 750k Mach 0.50 (1)
BIGFOIL.COM POLAR EXPORT
NACA45109
NACA45109 |  |  |  | Cl Max: | 1.3 | at alpha= | 9 | deg
JavaFoil+Calcfoil stall+Eppler ext transition |  |  |  | L/D Max: | 92.059 | at alpha= | 5.5 | deg
Re: | 750000 |  |  | Cd Min: | 0.00764 | at alpha= | 0 | deg
Mach: | 0.5 |  |  | Cl=0 at alpha= | -1.951 | deg
|  |  |  | @ Cl=0.1, Cd= | 0.03247
|  |  |  | @ Cl=0.4, Cd= | 0.012471
|  |  |  | @ Cl=0.6, Cd= | 0.011728
alpha (deg) | Cl | Cd | Cm | Cl/Cd
-20 | -0.945 | 0.20619 | -0.002 | -4.581
-19.5 | -0.92 | 0.20119 | -0.002 | -4.571
-19 | -0.893 | 0.20103 | -0.002 | -4.443
-18.5 | -0.868 | 0.18989 | -0.002 | -4.572
-18 | -0.843 | 0.18673 | -0.001 | -4.515
-17.5 | -0.818 | 0.18206 | -0.001 | -4.492
-17 | -0.792 | 0.17906 | -0.001 | -4.426
-16.5 | -0.766 | 0.17131 | -0.001 | -4.471
-16 | -0.74 | 0.16735 | 0 | -4.425
-15.5 | -0.715 | 0.15847 | 0 | -4.512
-15 | -0.689 | 0.15432 | 0 | -4.467
-14.5 | -0.663 | 0.152 | 0 | -4.361
-14 | -0.637 | 0.14822 | 0 | -4.298
-13.5 | -0.611 | 0.14463 | 0.001 | -4.227
-13 | -0.585 | 0.13733 | 0.001 | -4.263
-12.5 | -0.559 | 0.1286 | 0.001 | -4.346
-12 | -0.533 | 0.12521 | 0.001 | -4.256
-11.5 | -0.507 | 0.12589 | 0.001 | -4.027
-11 | -0.48 | 0.12046 | 0.001 | -3.987
-10.5 | -0.454 | 0.11672 | 0.001 | -3.891
-10 | -0.428 | 0.11498 | 0.001 | -3.722
-9.5 | -0.402 | 0.10828 | 0.002 | -3.71
-9 | -0.375 | 0.10614 | 0.002 | -3.534
-8.5 | -0.349 | 0.10097 | 0.002 | -3.454
-8 | -0.322 | 0.09748 | 0.002 | -3.308
-7.5 | -0.296 | 0.07209 | 0.002 | -4.102
-7 | -0.269 | 0.0599 | 0.002 | -4.496
-6.5 | -0.243 | 0.08698 | 0.002 | -2.792
-6 | -0.216 | 0.05946 | 0.002 | -3.635
-5.5 | -0.19 | 0.05093 | 0.002 | -3.722
-5 | -0.163 | 0.05847 | 0.002 | -2.785
-4.5 | -0.136 | 0.04781 | 0.002 | -2.849
-4 | -0.109 | 0.05212 | 0.002 | -2.1
-3.5 | -0.083 | 0.04308 | 0.002 | -1.922
-3 | -0.078 | 0.04067 | 0.002 | -1.926
-2.5 | -0.05 | 0.03839 | 0.002 | -1.307
-2 | -0.005 | 0.0354 | 0.002 | -0.132
-1.5 | 0.046 | 0.03364 | 0.002 | 1.381
-1 | 0.1 | 0.03247 | 0.002 | 3.092
-0.5 | 0.156 | 0.03149 | 0.002 | 4.951
0 | 0.263 | 0.00764 | 0.002 | 34.396
0.5 | 0.332 | 0.01252 | 0.003 | 26.534
1 | 0.402 | 0.01247 | 0.003 | 32.211
1.5 | 0.469 | 0.01195 | 0.003 | 39.286
2 | 0.537 | 0.01201 | 0.003 | 44.689
2.5 | 0.604 | 0.01171 | 0.003 | 51.551
3 | 0.671 | 0.01245 | 0.002 | 53.885
3.5 | 0.737 | 0.01221 | 0.002 | 60.384
4 | 0.803 | 0.00889 | 0.002 | 90.294
4.5 | 0.867 | 0.00962 | 0.001 | 90.139
5 | 0.93 | 0.01013 | 0.001 | 91.77
5.5 | 0.988 | 0.01073 | 0.001 | 92.059
6 | 1.043 | 0.01158 | 0 | 90.094
6.5 | 1.096 | 0.01268 | 0 | 86.386
7 | 1.146 | 0.0141 | 0 | 81.318
7.5 | 1.196 | 0.01584 | -0.001 | 75.512
8 | 1.243 | 0.01785 | -0.001 | 69.593
8.5 | 1.277 | 0.0202 | -0.002 | 63.212
9 | 1.3 | 0.02297 | -0.002 | 56.61
9.5 | 1.272 | 0.04127 | -0.002 | 30.825
10 | 1.246 | 0.04634 | -0.003 | 26.89
10.5 | 1.135 | 0.0523 | -0.003 | 21.699
11 | 0.696 | 0.07848 | -0.001 | 8.872
11.5 | 0.723 | 0.08664 | -0.002 | 8.347
12 | 0.75 | 0.09417 | -0.002 | 7.968
12.5 | 0.777 | 0.12087 | -0.002 | 6.432
13 | 0.805 | 0.12685 | -0.003 | 6.344
13.5 | 0.832 | 0.13415 | -0.003 | 6.202
14 | 0.859 | 0.14346 | -0.003 | 5.991

## 40. Re 750k Mach 0.50 (2)
BIGFOIL.COM POLAR EXPORT
NACA45109
NACA45109 |  |  |  | Cl Max: | 1.5731 | at alpha= | 9.5 | deg
XFOIL ncrit=9 |  |  |  | L/D Max: | 107.217 | at alpha= | 6 | deg
Re: | 750000 |  |  | Cd Min: | 0.26922 | at alpha= | -20 | deg
Mach: | 0.5 |  |  | Cl=0 at alpha= | -2.8582 | deg
|  |  |  | @ Cl=0.1, Cd= | 0.028039
|  |  |  | @ Cl=0.4, Cd= | 0.011208
|  |  |  | @ Cl=0.6, Cd= | 0.010582
alpha (deg) | Cl | Cd | Cm | Cl/Cd
-20 | -0.7642 | 0.26922 | 0.0887 | -2.8386
-19.5 | -0.7413 | 0.26163 | 0.0839 | -2.8334
-19 | -0.7183 | 0.25404 | 0.0793 | -2.8275
-18.5 | -0.6948 | 0.24617 | 0.0746 | -2.8224
-18 | -0.6714 | 0.23849 | 0.0699 | -2.8152
-16.5 | -0.6033 | 0.21556 | 0.0566 | -2.7988
-16 | -0.5812 | 0.20817 | 0.0527 | -2.7919
-15.5 | -0.5585 | 0.20088 | 0.0486 | -2.7803
-15 | -0.5361 | 0.19354 | 0.0446 | -2.77
-14.5 | -0.514 | 0.1861 | 0.0407 | -2.762
-14 | -0.4919 | 0.1785 | 0.0366 | -2.7557
-13.5 | -0.471 | 0.17125 | 0.0323 | -2.7504
-13 | -0.4513 | 0.1641 | 0.0281 | -2.7502
-12.5 | -0.4309 | 0.1561 | 0.0253 | -2.7604
-12 | -0.3991 | 0.14828 | 0.0186 | -2.6915
-11.5 | -0.3818 | 0.14179 | 0.016 | -2.6927
-11 | -0.3633 | 0.13503 | 0.0129 | -2.6905
-10.5 | -0.3447 | 0.12826 | 0.0097 | -2.6875
-10 | -0.327 | 0.12137 | 0.006 | -2.6942
-9.5 | -0.3114 | 0.11492 | 0.0021 | -2.7097
-8.5 | -0.278 | 0.10114 | -0.0029 | -2.7487
-8 | -0.2616 | 0.09519 | -0.0053 | -2.7482
-7.5 | -0.2466 | 0.08921 | -0.0081 | -2.7643
-7 | -0.2351 | 0.0835 | -0.0119 | -2.8156
-6.5 | -0.2343 | 0.07808 | -0.0158 | -3.0008
-6 | -0.2238 | 0.07252 | -0.0189 | -3.086
-5.5 | -0.2051 | 0.06559 | -0.0199 | -3.127
-5 | -0.1802 | 0.05983 | -0.0214 | -3.0119
-4.5 | -0.1481 | 0.05429 | -0.0231 | -2.7279
-4 | -0.1004 | 0.04881 | -0.0252 | -2.057
-3.5 | -0.0618 | 0.04258 | -0.0248 | -1.4514
-3 | -0.0173 | 0.03823 | -0.0239 | -0.45252
-2.5 | 0.0437 | 0.03386 | -0.0223 | 1.2906
-2 | 0.0903 | 0.02861 | -0.02 | 3.1562
-1.5 | 0.1452 | 0.02538 | -0.0179 | 5.721
-0.5 | 0.2628 | 0.01401 | -0.0107 | 18.758
0 | 0.3283 | 0.01235 | -0.0096 | 26.583
0.5 | 0.3922 | 0.01126 | -0.0081 | 34.8313
1 | 0.4537 | 0.01085 | -0.0063 | 41.8157
1.5 | 0.5167 | 0.01068 | -0.0048 | 48.3801
2 | 0.5782 | 0.01061 | -0.0033 | 54.4958
2.5 | 0.6411 | 0.01053 | -0.002 | 60.8832
3 | 0.7039 | 0.01066 | -0.0007 | 66.0319
3.5 | 0.7483 | 0.00954 | 0.0037 | 78.4382
5 | 1.1155 | 0.01058 | -0.0269 | 105.4348
5.5 | 1.1737 | 0.01108 | -0.0242 | 105.9296
6 | 1.233 | 0.0115 | -0.0214 | 107.2174
6.5 | 1.2895 | 0.01213 | -0.0182 | 106.3067
7 | 1.3467 | 0.0127 | -0.0147 | 106.0394
7.5 | 1.4002 | 0.01347 | -0.0106 | 103.9495
8 | 1.4526 | 0.01425 | -0.0061 | 101.9368
8.5 | 1.5007 | 0.01517 | -0.001 | 98.9255
9 | 1.544 | 0.01615 | 0.0047 | 95.6037
9.5 | 1.5731 | 0.01772 | 0.0115 | 88.7754
10 | 1.5589 | 0.02105 | 0.0198 | 74.057
11 | 1.4768 | 0.0387 | 0.0194 | 38.1602
11.5 | 1.4167 | 0.04916 | 0.0181 | 28.8181
12 | 1.3624 | 0.0597 | 0.016 | 22.8208
12.5 | 1.3091 | 0.07114 | 0.0127 | 18.4017
13 | 1.257 | 0.08322 | 0.0085 | 15.1045
13.5 | 1.2187 | 0.0945 | 0.0045 | 12.8963
14 | 1.1878 | 0.10554 | 0.0005 | 11.2545
15 | 1.1525 | 0.12565 | -0.0071 | 9.1723
15.5 | 1.1401 | 0.13556 | -0.0113 | 8.4103
16 | 1.1376 | 0.14445 | -0.0149 | 7.8754
16.5 | 1.1331 | 0.15383 | -0.0192 | 7.3659
17 | 1.1365 | 0.16238 | -0.023 | 6.999
17.5 | 1.1357 | 0.172 | -0.0279 | 6.6029
18 | 1.1309 | 0.18274 | -0.0339 | 6.1886
18.5 | 1.1231 | 0.19457 | -0.041 | 5.7722
19 | 1.1125 | 0.20797 | -0.0493 | 5.3493
19.5 | 1.1 | 0.22297 | -0.0585 | 4.9334
20 | 1.0875 | 0.23986 | -0.0685 | 4.5339

## 41. Re 1M Mach 0.00 (1)
BIGFOIL.COM POLAR EXPORT
NACA45109
NACA45109 |  |  |  | Cl Max: | 1.34 | at alpha= | 13 | deg
JavaFoil+Calcfoil stall+Eppler ext transition |  |  |  | L/D Max: | 114.897 | at alpha= | 8 | deg
Re: | 1000000 |  |  | Cd Min: | 0.00843 | at alpha= | 4 | deg
Mach: | 0 |  |  | Cl=0 at alpha= | -1.9565 | deg
|  |  |  | @ Cl=0.1, Cd= | 0.025385
|  |  |  | @ Cl=0.4, Cd= | 0.011758
|  |  |  | @ Cl=0.6, Cd= | 0.010752
alpha (deg) | Cl | Cd | Cm | Cl/Cd
-15 | -0.323 | 0.13432 | 0 | -2.406
-14.5 | -0.334 | 0.12779 | 0 | -2.614
-14 | -0.345 | 0.12125 | 0 | -2.842
-13.5 | -0.355 | 0.11671 | 0 | -3.04
-13 | -0.365 | 0.10982 | 0.001 | -3.32
-12.5 | -0.374 | 0.1042 | 0.001 | -3.586
-12 | -0.382 | 0.09813 | 0.001 | -3.89
-11.5 | -0.389 | 0.09281 | 0.001 | -4.188
-11 | -0.394 | 0.08637 | 0.001 | -4.565
-10.5 | -0.398 | 0.08258 | 0.001 | -4.819
-10 | -0.4 | 0.07786 | 0.001 | -5.133
-9.5 | -0.399 | 0.07287 | 0.001 | -5.475
-9 | -0.396 | 0.06865 | 0.001 | -5.763
-8.5 | -0.389 | 0.065 | 0.001 | -5.987
-8 | -0.38 | 0.06058 | 0.001 | -6.266
-7.5 | -0.367 | 0.05694 | 0.001 | -6.438
-7 | -0.35 | 0.05346 | 0.001 | -6.546
-6.5 | -0.33 | 0.04992 | 0.001 | -6.603
-6 | -0.306 | 0.04694 | 0.001 | -6.513
-5.5 | -0.278 | 0.04417 | 0.001 | -6.294
-5 | -0.247 | 0.04147 | 0.001 | -5.954
-4.5 | -0.213 | 0.03933 | 0.002 | -5.407
-4 | -0.175 | 0.03723 | 0.002 | -4.712
-3.5 | -0.136 | 0.03545 | 0.002 | -3.822
-3 | -0.093 | 0.03394 | 0.002 | -2.751
-2.5 | -0.05 | 0.0325 | 0.002 | -1.526
-2 | -0.004 | 0.03171 | 0.002 | -0.138
-1.5 | 0.042 | 0.03007 | 0.002 | 1.405
-1 | 0.091 | 0.02716 | 0.002 | 3.347
-0.5 | 0.17 | 0.01158 | 0.003 | 14.658
0 | 0.229 | 0.01143 | 0.003 | 20.063
0.5 | 0.289 | 0.01206 | 0.003 | 23.962
1 | 0.349 | 0.01187 | 0.003 | 29.366
1.5 | 0.408 | 0.01174 | 0.003 | 34.711
2 | 0.466 | 0.01176 | 0.002 | 39.657
2.5 | 0.525 | 0.0117 | 0.002 | 44.877
3 | 0.583 | 0.01157 | 0.002 | 50.412
3.5 | 0.642 | 0.00873 | 0.002 | 73.503
4 | 0.7 | 0.00843 | 0.002 | 83.106
4.5 | 0.758 | 0.00868 | 0.001 | 87.359
5 | 0.816 | 0.00896 | 0.001 | 91.081
5.5 | 0.874 | 0.00924 | 0.001 | 94.627
6 | 0.931 | 0.00921 | 0 | 101.167
6.5 | 0.988 | 0.00958 | 0 | 103.156
7 | 1.045 | 0.0095 | 0 | 110.013
7.5 | 1.1 | 0.00964 | -0.001 | 114.154
8 | 1.154 | 0.01004 | -0.001 | 114.897
8.5 | 1.201 | 0.01047 | -0.001 | 114.768
9 | 1.243 | 0.01105 | -0.002 | 112.558
9.5 | 1.279 | 0.01187 | -0.002 | 107.799
10 | 1.31 | 0.01299 | -0.003 | 100.827
10.5 | 1.279 | 0.02719 | -0.003 | 47.037
11 | 1.303 | 0.03004 | -0.003 | 43.377
11.5 | 1.321 | 0.03297 | -0.004 | 40.062
12 | 1.333 | 0.03601 | -0.004 | 37.018
12.5 | 1.339 | 0.03927 | -0.004 | 34.105
13 | 1.34 | 0.0427 | -0.005 | 31.386
13.5 | 1.335 | 0.0465 | -0.005 | 28.699
14 | 1.324 | 0.0504 | -0.006 | 26.259
14.5 | 1.307 | 0.05463 | -0.006 | 23.924
15 | 1.285 | 0.05894 | -0.007 | 21.807
15.5 | 1.259 | 0.06363 | -0.007 | 19.783
16 | 1.228 | 0.0687 | -0.007 | 17.872
16.5 | 1.192 | 0.07457 | -0.008 | 15.991
17 | 1.15 | 0.0807 | -0.008 | 14.245
17.5 | 1.098 | 0.09096 | -0.009 | 12.068
18 | 0.975 | 0.14957 | -0.005 | 6.521

## 42. Re 1M Mach 0.00 (2)
BIGFOIL.COM POLAR EXPORT
NACA45109
NACA45109 |  |  |  | Cl Max: | 1.4594 | at alpha= | 11.5 | deg
XFOIL ncrit=9 |  |  |  | L/D Max: | 130.826 | at alpha= | 8.5 | deg
Re: | 1000000 |  |  | Cd Min: | 0.24269 | at alpha= | -20 | deg
Mach: | 0 |  |  | Cl=0 at alpha= | -2.455 | deg
|  |  |  | @ Cl=0.1, Cd= | 0.010599
|  |  |  | @ Cl=0.4, Cd= | 0.0089007
|  |  |  | @ Cl=0.6, Cd= | 0.0086533
alpha (deg) | Cl | Cd | Cm | Cl/Cd
-20 | -0.6797 | 0.24269 | 0.0696 | -2.8007
-19.5 | -0.6621 | 0.23633 | 0.0656 | -2.8016
-19 | -0.6449 | 0.23011 | 0.0618 | -2.8026
-18 | -0.6115 | 0.21727 | 0.0549 | -2.8145
-17.5 | -0.5942 | 0.21141 | 0.0515 | -2.8107
-17 | -0.5768 | 0.20537 | 0.0481 | -2.8086
-16.5 | -0.5596 | 0.19925 | 0.0447 | -2.8085
-16 | -0.5429 | 0.19279 | 0.0414 | -2.816
-15.5 | -0.5262 | 0.18627 | 0.0382 | -2.8249
-15 | -0.5097 | 0.17934 | 0.0348 | -2.8421
-14.5 | -0.4949 | 0.17247 | 0.0313 | -2.8695
-13.5 | -0.467 | 0.15832 | 0.0255 | -2.9497
-13 | -0.4523 | 0.15209 | 0.0229 | -2.9739
-12.5 | -0.4377 | 0.14588 | 0.0203 | -3.0004
-12 | -0.4236 | 0.13954 | 0.0176 | -3.0357
-11.5 | -0.41 | 0.13306 | 0.015 | -3.0813
-11 | -0.3869 | 0.12504 | 0.0088 | -3.0942
-10.5 | -0.363 | 0.11788 | 0.0024 | -3.0794
-10 | -0.3562 | 0.11144 | -0.0006 | -3.1963
-9.5 | -0.3477 | 0.10516 | -0.0032 | -3.3064
-9 | -0.3375 | 0.09846 | -0.0045 | -3.4278
-8.5 | -0.3271 | 0.09316 | -0.0064 | -3.5112
-8 | -0.3196 | 0.08798 | -0.0084 | -3.6326
-7.5 | -0.3234 | 0.08265 | -0.0101 | -3.9129
-7 | -0.3152 | 0.0766 | -0.013 | -4.1149
-6.5 | -0.2964 | 0.0696 | -0.0175 | -4.2586
-6 | -0.2695 | 0.06308 | -0.0196 | -4.2724
-5.5 | -0.2452 | 0.05635 | -0.0203 | -4.3514
-5 | -0.21 | 0.05144 | -0.0209 | -4.0824
-4.5 | -0.1702 | 0.0463 | -0.0211 | -3.676
-4 | -0.1274 | 0.03849 | -0.02 | -3.31
-3.5 | -0.0841 | 0.03523 | -0.0194 | -2.3872
-3 | -0.0576 | 0.01418 | -0.0098 | -4.0621
-2.5 | -0.0049 | 0.01256 | -0.009 | -0.39013
-2 | 0.0496 | 0.0118 | -0.0084 | 4.2034
-1.5 | 0.1029 | 0.01053 | -0.0075 | 9.7721
-1 | 0.1568 | 0.01016 | -0.0068 | 15.4331
-0.5 | 0.2095 | 0.00963 | -0.0059 | 21.7549
0 | 0.2631 | 0.00945 | -0.0052 | 27.8413
0.5 | 0.3159 | 0.00914 | -0.0044 | 34.5624
1 | 0.3688 | 0.00897 | -0.0036 | 41.1148
1.5 | 0.4228 | 0.00885 | -0.0031 | 47.774
2 | 0.4766 | 0.00882 | -0.0026 | 54.0363
2.5 | 0.5308 | 0.00879 | -0.0022 | 60.3868
3 | 0.5845 | 0.00878 | -0.0018 | 66.5718
4 | 0.7374 | 0.00753 | -0.011 | 97.9283
4.5 | 0.8272 | 0.00777 | -0.0185 | 106.4607
5 | 0.9149 | 0.00797 | -0.0258 | 114.793
5.5 | 0.9783 | 0.00808 | -0.0277 | 121.0767
6 | 1.027 | 0.00832 | -0.0266 | 123.4375
6.5 | 1.0762 | 0.00848 | -0.0256 | 126.9104
7 | 1.1241 | 0.00878 | -0.0244 | 128.0296
7.5 | 1.1725 | 0.009 | -0.0232 | 130.2778
8 | 1.2196 | 0.00934 | -0.022 | 130.5782
8.5 | 1.2664 | 0.00968 | -0.0207 | 130.8264
9 | 1.3124 | 0.01007 | -0.0194 | 130.3277
9.5 | 1.3567 | 0.0106 | -0.0178 | 127.9906
10 | 1.3989 | 0.01128 | -0.0161 | 124.016
10.5 | 1.4353 | 0.01239 | -0.0136 | 115.8434
11 | 1.4567 | 0.01455 | -0.0093 | 100.1168
11.5 | 1.4594 | 0.01762 | -0.0028 | 82.8263
12 | 1.4586 | 0.02016 | 0.0041 | 72.3512
12.5 | 1.45 | 0.02316 | 0.0097 | 62.6079
13 | 1.4456 | 0.02838 | 0.0097 | 50.9373
13.5 | 1.4424 | 0.03446 | 0.0084 | 41.8572
14 | 1.4284 | 0.04185 | 0.0069 | 34.1314
14.5 | 1.3982 | 0.05113 | 0.005 | 27.346
15 | 1.381 | 0.05887 | 0.0035 | 23.4585
15.5 | 1.3643 | 0.06702 | 0.0015 | 20.3566
16 | 1.3487 | 0.07537 | -0.0007 | 17.8944
16.5 | 1.3268 | 0.08484 | -0.0034 | 15.6388

## 43. Re 1M Mach 0.10 (1)
BIGFOIL.COM POLAR EXPORT
NACA45109
NACA45109 |  |  |  | Cl Max: | 1.336 | at alpha= | 12.5 | deg
JavaFoil+Calcfoil stall+Eppler ext transition |  |  |  | L/D Max: | 116.972 | at alpha= | 7.5 | deg
Re: | 1000000 |  |  | Cd Min: | 0.00828 | at alpha= | 3.5 | deg
Mach: | 0.1 |  |  | Cl=0 at alpha= | -1.9565 | deg
|  |  |  | @ Cl=0.1, Cd= | 0.026012
|  |  |  | @ Cl=0.4, Cd= | 0.011845
|  |  |  | @ Cl=0.6, Cd= | 0.010835
alpha (deg) | Cl | Cd | Cm | Cl/Cd
-14.5 | -0.294 | 0.12831 | 0 | -2.293
-14 | -0.307 | 0.12427 | 0 | -2.469
-13.5 | -0.319 | 0.11692 | 0 | -2.729
-13 | -0.331 | 0.1108 | 0.001 | -2.988
-12.5 | -0.343 | 0.10652 | 0.001 | -3.216
-12 | -0.353 | 0.09964 | 0.001 | -3.544
-11.5 | -0.363 | 0.09384 | 0.001 | -3.865
-11 | -0.371 | 0.08788 | 0.001 | -4.22
-10.5 | -0.377 | 0.08244 | 0.001 | -4.577
-10 | -0.382 | 0.0794 | 0.001 | -4.806
-9.5 | -0.384 | 0.07473 | 0.001 | -5.133
-9 | -0.383 | 0.06978 | 0.001 | -5.483
-8.5 | -0.379 | 0.06582 | 0.001 | -5.754
-8 | -0.371 | 0.06207 | 0.001 | -5.98
-7.5 | -0.36 | 0.05762 | 0.001 | -6.25
-7 | -0.345 | 0.05423 | 0.001 | -6.365
-6.5 | -0.326 | 0.05051 | 0.001 | -6.46
-6 | -0.303 | 0.04743 | 0.001 | -6.399
-5.5 | -0.277 | 0.04445 | 0.001 | -6.227
-5 | -0.246 | 0.0417 | 0.002 | -5.909
-4.5 | -0.213 | 0.0395 | 0.002 | -5.381
-4 | -0.176 | 0.03742 | 0.002 | -4.693
-3.5 | -0.136 | 0.03567 | 0.002 | -3.804
-3 | -0.094 | 0.03406 | 0.002 | -2.749
-2.5 | -0.05 | 0.03264 | 0.002 | -1.524
-2 | -0.004 | 0.03124 | 0.002 | -0.14
-1.5 | 0.042 | 0.03026 | 0.002 | 1.401
-1 | 0.091 | 0.02784 | 0.002 | 3.268
-0.5 | 0.171 | 0.01159 | 0.003 | 14.719
0 | 0.23 | 0.01149 | 0.003 | 20.055
0.5 | 0.29 | 0.0114 | 0.003 | 25.46
1 | 0.35 | 0.01192 | 0.003 | 29.389
1.5 | 0.41 | 0.01183 | 0.003 | 34.609
2 | 0.469 | 0.01178 | 0.002 | 39.796
2.5 | 0.528 | 0.01169 | 0.002 | 45.14
3 | 0.586 | 0.01163 | 0.002 | 50.405
3.5 | 0.645 | 0.00828 | 0.002 | 77.893
4 | 0.704 | 0.00844 | 0.002 | 83.375
4.5 | 0.762 | 0.0087 | 0.001 | 87.583
5 | 0.82 | 0.00899 | 0.001 | 91.216
5.5 | 0.878 | 0.00931 | 0.001 | 94.282
6 | 0.936 | 0.00926 | 0 | 101.059
6.5 | 0.993 | 0.00929 | 0 | 106.848
7 | 1.05 | 0.00959 | 0 | 109.49
7.5 | 1.105 | 0.00945 | -0.001 | 116.972
8 | 1.159 | 0.01013 | -0.001 | 114.398
8.5 | 1.206 | 0.01057 | -0.001 | 114.036
9 | 1.247 | 0.0112 | -0.002 | 111.356
9.5 | 1.282 | 0.01209 | -0.002 | 106.083
10 | 1.312 | 0.01327 | -0.003 | 98.857
10.5 | 1.281 | 0.02776 | -0.003 | 46.146
11 | 1.304 | 0.03064 | -0.003 | 42.559
11.5 | 1.321 | 0.03362 | -0.004 | 39.286
12 | 1.331 | 0.03674 | -0.004 | 36.233
12.5 | 1.336 | 0.04012 | -0.004 | 33.293
13 | 1.334 | 0.04364 | -0.005 | 30.565
13.5 | 1.325 | 0.04749 | -0.005 | 27.909
14 | 1.311 | 0.0516 | -0.006 | 25.403
14.5 | 1.29 | 0.05583 | -0.006 | 23.111
15 | 1.264 | 0.0603 | -0.007 | 20.965
15.5 | 1.233 | 0.06537 | -0.007 | 18.856
16 | 1.197 | 0.07045 | -0.007 | 16.985
16.5 | 1.155 | 0.07728 | -0.008 | 14.947
17 | 1.101 | 0.08694 | -0.008 | 12.667
17.5 | 0.974 | 0.14281 | -0.005 | 6.822

## 44. Re 1M Mach 0.10 (2)
BIGFOIL.COM POLAR EXPORT
NACA45109
NACA45109 |  |  |  | Cl Max: | 1.4609 | at alpha= | 11 | deg
XFOIL ncrit=9 |  |  |  | L/D Max: | 130.934 | at alpha= | 8.5 | deg
Re: | 1000000 |  |  | Cd Min: | 0.24338 | at alpha= | -20 | deg
Mach: | 0.1 |  |  | Cl=0 at alpha= | -2.4561 | deg
|  |  |  | @ Cl=0.1, Cd= | 0.010705
|  |  |  | @ Cl=0.4, Cd= | 0.0089312
|  |  |  | @ Cl=0.6, Cd= | 0.0084341
alpha (deg) | Cl | Cd | Cm | Cl/Cd
-20 | -0.682 | 0.24338 | 0.0702 | -2.8022
-19.5 | -0.6642 | 0.237 | 0.0662 | -2.8025
-19 | -0.6469 | 0.23074 | 0.0623 | -2.8036
-18.5 | -0.63 | 0.22438 | 0.0583 | -2.8077
-18 | -0.6131 | 0.21786 | 0.0553 | -2.8142
-17.5 | -0.5956 | 0.21196 | 0.0519 | -2.81
-17 | -0.5781 | 0.20589 | 0.0485 | -2.8078
-16.5 | -0.5606 | 0.19974 | 0.0451 | -2.8066
-16 | -0.5437 | 0.19323 | 0.0418 | -2.8137
-15.5 | -0.5268 | 0.18668 | 0.0385 | -2.8219
-15 | -0.5102 | 0.17975 | 0.0351 | -2.8384
-14.5 | -0.495 | 0.17287 | 0.0316 | -2.8634
-13.5 | -0.4667 | 0.15873 | 0.0258 | -2.9402
-13 | -0.4518 | 0.15246 | 0.0231 | -2.9634
-12.5 | -0.437 | 0.14623 | 0.0204 | -2.9884
-12 | -0.4227 | 0.13987 | 0.0178 | -3.0221
-11.5 | -0.409 | 0.13336 | 0.0151 | -3.0669
-11 | -0.3677 | 0.12325 | 0.0029 | -2.9834
-10.5 | -0.3624 | 0.11827 | 0.0027 | -3.0642
-9 | -0.3353 | 0.09882 | -0.0044 | -3.393
-8.5 | -0.3246 | 0.0935 | -0.0062 | -3.4717
-8 | -0.3165 | 0.08824 | -0.0083 | -3.5868
-7.5 | -0.3192 | 0.08283 | -0.0102 | -3.8537
-7 | -0.313 | 0.07681 | -0.0131 | -4.075
-6.5 | -0.295 | 0.06997 | -0.0175 | -4.2161
-6 | -0.2685 | 0.06347 | -0.0196 | -4.2303
-5.5 | -0.2446 | 0.05678 | -0.0203 | -4.3079
-5 | -0.2096 | 0.05182 | -0.0209 | -4.0448
-4.5 | -0.1699 | 0.04663 | -0.0213 | -3.6436
-4 | -0.127 | 0.03883 | -0.0203 | -3.2707
-3.5 | -0.0838 | 0.03551 | -0.0196 | -2.3599
-3 | -0.0318 | 0.03089 | -0.0176 | -1.0295
-2.5 | -0.0048 | 0.01283 | -0.0092 | -0.37412
-2 | 0.0499 | 0.01196 | -0.0086 | 4.1722
-1.5 | 0.1038 | 0.01061 | -0.0077 | 9.7832
-1 | 0.158 | 0.01023 | -0.007 | 15.4448
-0.5 | 0.2112 | 0.00967 | -0.0061 | 21.8407
0 | 0.2649 | 0.00948 | -0.0053 | 27.943
0.5 | 0.3182 | 0.00916 | -0.0045 | 34.738
1 | 0.3712 | 0.009 | -0.0036 | 41.2444
1.5 | 0.4256 | 0.00887 | -0.0031 | 47.982
2 | 0.4796 | 0.00886 | -0.0026 | 54.1309
2.5 | 0.5344 | 0.00881 | -0.0022 | 60.6583
3 | 0.5882 | 0.00882 | -0.0017 | 66.6893
3.5 | 0.6414 | 0.00708 | -0.0013 | 90.5932
4 | 0.7407 | 0.00758 | -0.0107 | 97.7177
4.5 | 0.8321 | 0.0078 | -0.0184 | 106.6795
5 | 0.92 | 0.008 | -0.0256 | 115
5.5 | 0.9848 | 0.00813 | -0.0277 | 121.1316
6 | 1.034 | 0.00836 | -0.0266 | 123.6842
6.5 | 1.0834 | 0.00854 | -0.0255 | 126.8618
7 | 1.1319 | 0.00883 | -0.0243 | 128.188
7.5 | 1.1804 | 0.00907 | -0.0231 | 130.1433
8 | 1.2282 | 0.0094 | -0.0218 | 130.6596
8.5 | 1.2753 | 0.00974 | -0.0204 | 130.9343
9 | 1.3215 | 0.01017 | -0.019 | 129.941
9.5 | 1.3657 | 0.01074 | -0.0173 | 127.1601
10 | 1.4082 | 0.01143 | -0.0154 | 123.2021
10.5 | 1.4439 | 0.01262 | -0.0127 | 114.4136
11 | 1.4609 | 0.01507 | -0.0078 | 96.9409
11.5 | 1.4604 | 0.0182 | -0.0009 | 80.2418
12 | 1.4533 | 0.02076 | 0.0069 | 70.0048
12.5 | 1.4459 | 0.02453 | 0.0105 | 58.9442
13 | 1.4386 | 0.03066 | 0.0095 | 46.9211
13.5 | 1.4324 | 0.03718 | 0.0081 | 38.5261
14 | 1.4151 | 0.04493 | 0.0066 | 31.4957
14.5 | 1.384 | 0.05426 | 0.0048 | 25.5068
15 | 1.3645 | 0.06245 | 0.0031 | 21.8495
15.5 | 1.3485 | 0.07069 | 0.001 | 19.0762
16 | 1.3338 | 0.07906 | -0.0013 | 16.8707

## 45. Re 1M Mach 0.25 (1)
BIGFOIL.COM POLAR EXPORT
NACA45109
NACA45109 |  |  |  | Cl Max: | 1.321 | at alpha= | 10 | deg
JavaFoil+Calcfoil stall+Eppler ext transition |  |  |  | L/D Max: | 113.236 | at alpha= | 7 | deg
Re: | 1000000 |  |  | Cd Min: | 0.00868 | at alpha= | 4 | deg
Mach: | 0.25 |  |  | Cl=0 at alpha= | -1.9574 | deg
|  |  |  | @ Cl=0.1, Cd= | 0.027212
|  |  |  | @ Cl=0.4, Cd= | 0.011281
|  |  |  | @ Cl=0.6, Cd= | 0.011322
alpha (deg) | Cl | Cd | Cm | Cl/Cd
-12.5 | -0.06 | 0.10498 | 0.001 | -0.57
-12 | -0.057 | 0.10245 | 0.001 | -0.556
-11.5 | -0.054 | 0.0957 | 0.001 | -0.566
-11 | -0.136 | 0.09006 | 0.001 | -1.509
-10.5 | -0.179 | 0.08552 | 0.001 | -2.097
-10 | -0.214 | 0.08372 | 0.001 | -2.555
-9.5 | -0.243 | 0.0783 | 0.001 | -3.1
-9 | -0.266 | 0.07452 | 0.001 | -3.575
-8.5 | -0.285 | 0.07007 | 0.001 | -4.063
-8 | -0.297 | 0.06478 | 0.001 | -4.588
-7.5 | -0.304 | 0.06156 | 0.001 | -4.931
-7 | -0.304 | 0.0572 | 0.001 | -5.307
-6.5 | -0.297 | 0.0538 | 0.001 | -5.52
-6 | -0.284 | 0.05033 | 0.001 | -5.643
-5.5 | -0.265 | 0.04666 | 0.001 | -5.678
-5 | -0.24 | 0.04358 | 0.001 | -5.511
-4.5 | -0.21 | 0.04066 | 0.002 | -5.169
-4 | -0.175 | 0.03829 | 0.002 | -4.583
-3.5 | -0.137 | 0.03641 | 0.002 | -3.754
-3 | -0.095 | 0.03468 | 0.002 | -2.734
-2.5 | -0.051 | 0.03318 | 0.002 | -1.525
-2 | -0.004 | 0.03182 | 0.002 | -0.14
-1.5 | 0.043 | 0.03055 | 0.002 | 1.416
-1 | 0.092 | 0.02892 | 0.002 | 3.198
-0.5 | 0.175 | 0.0112 | 0.003 | 15.618
0 | 0.236 | 0.01109 | 0.003 | 21.314
0.5 | 0.298 | 0.01102 | 0.003 | 27.068
1 | 0.36 | 0.01092 | 0.003 | 32.979
1.5 | 0.421 | 0.01147 | 0.003 | 36.68
2 | 0.481 | 0.01145 | 0.002 | 42.04
2.5 | 0.542 | 0.01138 | 0.002 | 47.603
3 | 0.602 | 0.01132 | 0.002 | 53.201
3.5 | 0.662 | 0.01137 | 0.002 | 58.281
4 | 0.723 | 0.00868 | 0.002 | 83.261
4.5 | 0.782 | 0.009 | 0.001 | 86.892
5 | 0.842 | 0.00889 | 0.001 | 94.718
5.5 | 0.901 | 0.00925 | 0.001 | 97.49
6 | 0.96 | 0.0093 | 0 | 103.288
6.5 | 1.018 | 0.00939 | 0 | 108.465
7 | 1.076 | 0.0095 | 0 | 113.236
7.5 | 1.131 | 0.01018 | -0.001 | 111.122
8 | 1.183 | 0.01067 | -0.001 | 110.817
8.5 | 1.226 | 0.01133 | -0.001 | 108.267
9 | 1.264 | 0.01222 | -0.002 | 103.471
9.5 | 1.296 | 0.01347 | -0.002 | 96.151
10 | 1.321 | 0.01512 | -0.003 | 87.363
10.5 | 1.29 | 0.03105 | -0.003 | 41.554
11 | 1.308 | 0.03421 | -0.003 | 38.233
11.5 | 1.316 | 0.03752 | -0.004 | 35.067
12 | 1.314 | 0.04112 | -0.004 | 31.955
12.5 | 1.302 | 0.04498 | -0.004 | 28.955
13 | 1.28 | 0.04912 | -0.005 | 26.067
13.5 | 1.247 | 0.05367 | -0.005 | 23.24
14 | 1.204 | 0.05834 | -0.006 | 20.634
14.5 | 1.148 | 0.06393 | -0.006 | 17.963
15 | 0.988 | 0.11414 | -0.003 | 8.653

## 46. Re 1M Mach 0.25 (2)
BIGFOIL.COM POLAR EXPORT
NACA45109
NACA45109 |  |  |  | Cl Max: | 1.4816 | at alpha= | 10.5 | deg
XFOIL ncrit=9 |  |  |  | L/D Max: | 129.411 | at alpha= | 8 | deg
Re: | 1000000 |  |  | Cd Min: | 0.24737 | at alpha= | -20 | deg
Mach: | 0.25 |  |  | Cl=0 at alpha= | -2.5888 | deg
|  |  |  | @ Cl=0.1, Cd= | 0.012077
|  |  |  | @ Cl=0.4, Cd= | 0.0090695
|  |  |  | @ Cl=0.6, Cd= | 0.00896
alpha (deg) | Cl | Cd | Cm | Cl/Cd
-20 | -0.6952 | 0.24737 | 0.0733 | -2.8104
-19.5 | -0.6765 | 0.24082 | 0.0692 | -2.8092
-19 | -0.6582 | 0.23438 | 0.0651 | -2.8083
-18.5 | -0.6402 | 0.22748 | 0.0613 | -2.8143
-18 | -0.6223 | 0.22118 | 0.0579 | -2.8135
-17.5 | -0.6039 | 0.21511 | 0.0543 | -2.8074
-17 | -0.5853 | 0.2088 | 0.0507 | -2.8032
-16.5 | -0.5668 | 0.20244 | 0.0471 | -2.7998
-16 | -0.5487 | 0.1957 | 0.0437 | -2.8038
-15.5 | -0.5306 | 0.18895 | 0.0402 | -2.8082
-15 | -0.5131 | 0.182 | 0.0366 | -2.8192
-14.5 | -0.4967 | 0.17508 | 0.033 | -2.837
-13.5 | -0.4657 | 0.16091 | 0.027 | -2.8942
-13 | -0.4496 | 0.15451 | 0.0242 | -2.9098
-12.5 | -0.434 | 0.14814 | 0.0214 | -2.9297
-12 | -0.4186 | 0.14161 | 0.0186 | -2.956
-11.5 | -0.4039 | 0.13491 | 0.0158 | -2.9938
-11 | -0.371 | 0.12638 | 0.0065 | -2.9356
-10.5 | -0.3588 | 0.12023 | 0.004 | -2.9843
-10 | -0.3492 | 0.11367 | 0.0007 | -3.0721
-9.5 | -0.3384 | 0.10728 | -0.0021 | -3.1544
-8.5 | -0.3125 | 0.09515 | -0.0055 | -3.2843
-8 | -0.3023 | 0.08961 | -0.0077 | -3.3735
-7.5 | -0.2984 | 0.08379 | -0.0104 | -3.5613
-7 | -0.3011 | 0.07821 | -0.0132 | -3.8499
-6.5 | -0.2864 | 0.07175 | -0.0171 | -3.9916
-6 | -0.2626 | 0.06537 | -0.0196 | -4.0171
-5.5 | -0.2401 | 0.05897 | -0.0201 | -4.0716
-5 | -0.2064 | 0.05368 | -0.0212 | -3.845
-4 | -0.1239 | 0.04058 | -0.0214 | -3.0532
-3.5 | -0.0817 | 0.037 | -0.0208 | -2.2081
-2 | 0.0528 | 0.0136 | -0.0099 | 3.8824
-1.5 | 0.1095 | 0.01177 | -0.0089 | 9.3033
-1 | 0.1653 | 0.01055 | -0.0079 | 15.6682
-0.5 | 0.2206 | 0.00996 | -0.0069 | 22.1486
0 | 0.276 | 0.00961 | -0.0059 | 28.7201
0.5 | 0.3305 | 0.0093 | -0.0049 | 35.5376
1 | 0.3857 | 0.00909 | -0.004 | 42.4312
1.5 | 0.4415 | 0.00901 | -0.0033 | 49.0011
2 | 0.4975 | 0.00895 | -0.0027 | 55.5866
2.5 | 0.5537 | 0.00896 | -0.0022 | 61.7969
3 | 0.6097 | 0.00896 | -0.0017 | 68.0469
3.5 | 0.6639 | 0.00722 | -0.0011 | 91.9529
4 | 0.7604 | 0.0077 | -0.0091 | 98.7532
4.5 | 0.8582 | 0.00806 | -0.0176 | 106.4764
5 | 0.9482 | 0.00822 | -0.0245 | 115.3528
5.5 | 1.0206 | 0.00844 | -0.0277 | 120.9242
6 | 1.0725 | 0.00862 | -0.0264 | 124.42
6.5 | 1.1233 | 0.00891 | -0.0249 | 126.0718
7 | 1.1745 | 0.00916 | -0.0235 | 128.2205
7.5 | 1.2246 | 0.00952 | -0.0219 | 128.6345
8 | 1.2747 | 0.00985 | -0.0203 | 129.4112
8.5 | 1.3238 | 0.01026 | -0.0185 | 129.0253
9 | 1.3714 | 0.01078 | -0.0166 | 127.2171
9.5 | 1.417 | 0.01144 | -0.0143 | 123.8636
10 | 1.4577 | 0.01244 | -0.0115 | 117.1785
10.5 | 1.4816 | 0.01448 | -0.0067 | 102.3204
11 | 1.4716 | 0.01813 | 0.0017 | 81.1693
11.5 | 1.4472 | 0.02154 | 0.0109 | 67.1866
12 | 1.4307 | 0.02772 | 0.0116 | 51.6126
12.5 | 1.4139 | 0.03548 | 0.0099 | 39.8506
13 | 1.391 | 0.04378 | 0.0086 | 31.7725
13.5 | 1.3636 | 0.0525 | 0.0071 | 25.9733
14 | 1.3422 | 0.06076 | 0.0056 | 22.0902
14.5 | 1.3196 | 0.06973 | 0.0034 | 18.9244
15 | 1.2967 | 0.07915 | 0.0009 | 16.3828
15.5 | 1.2779 | 0.08832 | -0.0017 | 14.469

## 47. Re 1M Mach 0.50 (1)
BIGFOIL.COM POLAR EXPORT
NACA45109
NACA45109 |  |  |  | Cl Max: | 1.31 | at alpha= | 9 | deg
JavaFoil+Calcfoil stall+Eppler ext transition |  |  |  | L/D Max: | 100.9 | at alpha= | 5.5 | deg
Re: | 1000000 |  |  | Cd Min: | 0.00716 | at alpha= | 0 | deg
Mach: | 0.5 |  |  | Cl=0 at alpha= | -1.951 | deg
|  |  |  | @ Cl=0.1, Cd= | 0.031612
|  |  |  | @ Cl=0.4, Cd= | 0.011762
|  |  |  | @ Cl=0.6, Cd= | 0.011938
alpha (deg) | Cl | Cd | Cm | Cl/Cd
-20 | -0.945 | 0.19739 | -0.002 | -4.786
-19.5 | -0.92 | 0.19242 | -0.002 | -4.78
-19 | -0.893 | 0.18663 | -0.002 | -4.786
-18.5 | -0.868 | 0.18117 | -0.002 | -4.792
-18 | -0.843 | 0.17308 | -0.001 | -4.871
-17.5 | -0.818 | 0.16843 | -0.001 | -4.855
-17 | -0.792 | 0.16952 | -0.001 | -4.675
-16.5 | -0.766 | 0.16195 | -0.001 | -4.73
-16 | -0.741 | 0.15797 | 0 | -4.688
-15.5 | -0.715 | 0.14955 | 0 | -4.781
-15 | -0.689 | 0.14543 | 0 | -4.74
-14.5 | -0.663 | 0.14221 | 0 | -4.661
-14 | -0.637 | 0.13843 | 0 | -4.603
-13.5 | -0.611 | 0.13483 | 0.001 | -4.534
-13 | -0.585 | 0.1278 | 0.001 | -4.581
-12.5 | -0.559 | 0.12258 | 0.001 | -4.56
-12 | -0.533 | 0.11933 | 0.001 | -4.466
-11.5 | -0.507 | 0.11594 | 0.001 | -4.372
-11 | -0.48 | 0.11014 | 0.001 | -4.361
-10.5 | -0.454 | 0.10924 | 0.001 | -4.158
-10 | -0.428 | 0.10705 | 0.002 | -3.999
-9.5 | -0.402 | 0.10136 | 0.002 | -3.964
-9 | -0.375 | 0.09748 | 0.002 | -3.848
-8.5 | -0.349 | 0.0933 | 0.002 | -3.739
-8 | -0.322 | 0.0893 | 0.002 | -3.611
-7.5 | -0.296 | 0.06755 | 0.002 | -4.379
-7 | -0.269 | 0.05733 | 0.002 | -4.698
-6.5 | -0.243 | 0.05215 | 0.002 | -4.656
-6 | -0.216 | 0.05646 | 0.002 | -3.828
-5.5 | -0.19 | 0.04932 | 0.002 | -3.844
-5 | -0.163 | 0.05568 | 0.002 | -2.925
-4.5 | -0.136 | 0.04573 | 0.002 | -2.979
-4 | -0.109 | 0.04926 | 0.002 | -2.223
-3.5 | -0.083 | 0.04114 | 0.002 | -2.013
-3 | -0.078 | 0.03923 | 0.002 | -1.997
-2.5 | -0.05 | 0.03722 | 0.002 | -1.348
-2 | -0.005 | 0.03453 | 0.002 | -0.135
-1.5 | 0.046 | 0.03282 | 0.002 | 1.417
-1 | 0.101 | 0.03159 | 0.002 | 3.182
-0.5 | 0.156 | 0.03044 | 0.002 | 5.138
0 | 0.263 | 0.00716 | 0.002 | 36.68
0.5 | 0.332 | 0.01183 | 0.003 | 28.077
1 | 0.402 | 0.01176 | 0.003 | 34.155
1.5 | 0.469 | 0.01174 | 0.003 | 39.977
2 | 0.537 | 0.01127 | 0.003 | 47.616
2.5 | 0.604 | 0.01198 | 0.003 | 50.404
3 | 0.671 | 0.01203 | 0.002 | 55.764
3.5 | 0.738 | 0.01172 | 0.002 | 62.947
4 | 0.804 | 0.00874 | 0.002 | 91.989
4.5 | 0.869 | 0.00862 | 0.001 | 100.858
5 | 0.933 | 0.00936 | 0.001 | 99.696
5.5 | 0.995 | 0.00986 | 0.001 | 100.9
6 | 1.052 | 0.0105 | 0 | 100.213
6.5 | 1.107 | 0.01146 | 0 | 96.593
7 | 1.158 | 0.01264 | 0 | 91.616
7.5 | 1.207 | 0.01411 | -0.001 | 85.558
8 | 1.253 | 0.01599 | -0.001 | 78.37
8.5 | 1.287 | 0.01814 | -0.002 | 70.945
9 | 1.31 | 0.02074 | -0.002 | 63.142
9.5 | 1.275 | 0.03922 | -0.002 | 32.517
10 | 1.249 | 0.04416 | -0.003 | 28.284
10.5 | 1.137 | 0.0501 | -0.003 | 22.698
11 | 0.696 | 0.07692 | -0.001 | 9.054
11.5 | 0.723 | 0.08477 | -0.002 | 8.533
12 | 0.751 | 0.09114 | -0.002 | 8.235
12.5 | 0.778 | 0.09761 | -0.002 | 7.965
13 | 0.805 | 0.12064 | -0.003 | 6.671
13.5 | 0.832 | 0.12701 | -0.003 | 6.551
14 | 0.86 | 0.13365 | -0.003 | 6.431

## 48. Re 1M Mach 0.50 (2)
BIGFOIL.COM POLAR EXPORT
NACA45109
NACA45109 |  |  |  | Cl Max: | 1.604 | at alpha= | 9.5 | deg
XFOIL ncrit=9 |  |  |  | L/D Max: | 120.944 | at alpha= | 6.5 | deg
Re: | 1000000 |  |  | Cd Min: | 0.2686 | at alpha= | -20 | deg
Mach: | 0.5 |  |  | Cl=0 at alpha= | -2.8941 | deg
|  |  |  | @ Cl=0.1, Cd= | 0.026718
|  |  |  | @ Cl=0.4, Cd= | 0.010092
|  |  |  | @ Cl=0.6, Cd= | 0.0096071
alpha (deg) | Cl | Cd | Cm | Cl/Cd
-20 | -0.7615 | 0.2686 | 0.0879 | -2.8351
-18.5 | -0.6938 | 0.24526 | 0.074 | -2.8288
-18 | -0.6711 | 0.23804 | 0.0696 | -2.8193
-17.5 | -0.6482 | 0.23069 | 0.0652 | -2.8098
-17 | -0.6252 | 0.2232 | 0.0608 | -2.8011
-16.5 | -0.6022 | 0.21568 | 0.0565 | -2.7921
-16 | -0.579 | 0.2079 | 0.0522 | -2.785
-15.5 | -0.5563 | 0.2004 | 0.0479 | -2.7759
-15 | -0.5343 | 0.19287 | 0.0436 | -2.7703
-14.5 | -0.513 | 0.18537 | 0.0394 | -2.7674
-14 | -0.4922 | 0.17742 | 0.0361 | -2.7742
-13.5 | -0.4709 | 0.17037 | 0.0325 | -2.764
-13 | -0.45 | 0.16324 | 0.0289 | -2.7567
-12.5 | -0.4192 | 0.15538 | 0.0221 | -2.6979
-12 | -0.4003 | 0.14846 | 0.019 | -2.6963
-11.5 | -0.3819 | 0.14146 | 0.0151 | -2.6997
-11 | -0.3641 | 0.1345 | 0.0114 | -2.7071
-10.5 | -0.3461 | 0.12764 | 0.008 | -2.7115
-10 | -0.3282 | 0.12008 | 0.0053 | -2.7332
-9.5 | -0.31 | 0.11357 | 0.0026 | -2.7296
-8.5 | -0.2758 | 0.10091 | -0.0032 | -2.7331
-8 | -0.2621 | 0.09456 | -0.0072 | -2.7718
-7.5 | -0.25 | 0.08852 | -0.0106 | -2.8242
-7 | -0.2417 | 0.0826 | -0.0141 | -2.9262
-6.5 | -0.2308 | 0.07617 | -0.0149 | -3.0301
-6 | -0.2238 | 0.07102 | -0.0163 | -3.1512
-5.5 | -0.2054 | 0.06531 | -0.019 | -3.145
-5 | -0.1799 | 0.05948 | -0.0215 | -3.0245
-4.5 | -0.1419 | 0.05334 | -0.0246 | -2.6603
-3.5 | -0.0652 | 0.04195 | -0.0247 | -1.5542
-2.5 | 0.0424 | 0.03219 | -0.0221 | 1.3172
-2 | 0.0893 | 0.0277 | -0.02 | 3.2238
-1.5 | 0.1441 | 0.02267 | -0.0166 | 6.3564
-1 | 0.2 | 0.01676 | -0.0125 | 11.9332
-0.5 | 0.2616 | 0.01199 | -0.0103 | 21.8182
0 | 0.3267 | 0.01058 | -0.0089 | 30.879
0.5 | 0.39 | 0.01015 | -0.0073 | 38.4236
1 | 0.4523 | 0.00979 | -0.0057 | 46.2002
1.5 | 0.5147 | 0.00966 | -0.0041 | 53.2816
2 | 0.5784 | 0.00958 | -0.0029 | 60.3758
2.5 | 0.6422 | 0.00966 | -0.0018 | 66.4803
3 | 0.7067 | 0.0097 | -0.0008 | 72.8557
3.5 | 0.7697 | 0.00978 | 0.0004 | 78.7014
4 | 0.8679 | 0.00858 | -0.0055 | 101.1538
4.5 | 0.9777 | 0.0091 | -0.0132 | 107.4396
5 | 1.0773 | 0.00958 | -0.0188 | 112.453
5.5 | 1.1869 | 0.00989 | -0.026 | 120.0101
6 | 1.2465 | 0.01034 | -0.0233 | 120.5513
6.5 | 1.3062 | 0.0108 | -0.0203 | 120.9444
7 | 1.3643 | 0.01138 | -0.017 | 119.8858
7.5 | 1.4212 | 0.01201 | -0.0132 | 118.3347
8 | 1.4768 | 0.01271 | -0.009 | 116.192
8.5 | 1.5301 | 0.01348 | -0.0043 | 113.5089
9 | 1.5753 | 0.01458 | 0.0013 | 108.0453
9.5 | 1.604 | 0.01631 | 0.0083 | 98.3446
10 | 1.5757 | 0.01994 | 0.0188 | 79.0221
10.5 | 1.5239 | 0.02944 | 0.0185 | 51.7629
11.5 | 1.4035 | 0.05036 | 0.0166 | 27.8693
12 | 1.3476 | 0.06116 | 0.0143 | 22.034
12.5 | 1.2967 | 0.07247 | 0.0111 | 17.8929
13 | 1.2507 | 0.08401 | 0.0073 | 14.8875
13.5 | 1.2208 | 0.09441 | 0.0039 | 12.9308
14 | 1.1973 | 0.10455 | 0.0005 | 11.4519
14.5 | 1.1765 | 0.11476 | -0.0033 | 10.2518

## 49. Re 2M Mach 0.00 (1)
BIGFOIL.COM POLAR EXPORT
NACA45109
NACA45109 |  |  |  | Cl Max: | 1.351 | at alpha= | 12.5 | deg
JavaFoil+Calcfoil stall+Eppler ext transition |  |  |  | L/D Max: | 136.9 | at alpha= | 8.5 | deg
Re: | 2000000 |  |  | Cd Min: | 0.00763 | at alpha= | 3.5 | deg
Mach: | 0 |  |  | Cl=0 at alpha= | -1.9643 | deg
|  |  |  | @ Cl=0.1, Cd= | 0.010456
|  |  |  | @ Cl=0.4, Cd= | 0.010474
|  |  |  | @ Cl=0.6, Cd= | 0.0095417
alpha (deg) | Cl | Cd | Cm | Cl/Cd
-15 | -0.324 | 0.12253 | 0 | -2.641
-14.5 | -0.334 | 0.11776 | 0 | -2.84
-14 | -0.345 | 0.11212 | 0 | -3.077
-13.5 | -0.355 | 0.10686 | 0 | -3.324
-13 | -0.365 | 0.10141 | 0.001 | -3.599
-12.5 | -0.374 | 0.09628 | 0.001 | -3.885
-12 | -0.382 | 0.09012 | 0.001 | -4.241
-11.5 | -0.389 | 0.08576 | 0.001 | -4.538
-11 | -0.395 | 0.08121 | 0.001 | -4.861
-10.5 | -0.398 | 0.07663 | 0.001 | -5.2
-10 | -0.4 | 0.07199 | 0.001 | -5.558
-9.5 | -0.399 | 0.06795 | 0.001 | -5.878
-9 | -0.396 | 0.06458 | 0.001 | -6.133
-8.5 | -0.39 | 0.06021 | 0.001 | -6.471
-8 | -0.38 | 0.05706 | 0.001 | -6.662
-7.5 | -0.367 | 0.05367 | 0.001 | -6.839
-7 | -0.35 | 0.05015 | 0.001 | -6.988
-6.5 | -0.33 | 0.04763 | 0.002 | -6.93
-6 | -0.306 | 0.04426 | 0.002 | -6.919
-5.5 | -0.279 | 0.04218 | 0.002 | -6.605
-5 | -0.248 | 0.03931 | 0.002 | -6.297
-4.5 | -0.213 | 0.03761 | 0.002 | -5.672
-4 | -0.176 | 0.03564 | 0.002 | -4.939
-3.5 | -0.136 | 0.03377 | 0.002 | -4.031
-3 | -0.094 | 0.03212 | 0.002 | -2.924
-2.5 | -0.05 | 0.0303 | 0.002 | -1.652
-2 | -0.004 | 0.02783 | 0.002 | -0.159
-1.5 | 0.052 | 0.01057 | 0.003 | 4.927
-1 | 0.111 | 0.01043 | 0.003 | 10.598
-0.5 | 0.17 | 0.01032 | 0.003 | 16.455
0 | 0.229 | 0.01088 | 0.003 | 21.068
0.5 | 0.289 | 0.01075 | 0.003 | 26.867
1 | 0.349 | 0.01056 | 0.003 | 33.036
1.5 | 0.408 | 0.01046 | 0.003 | 38.956
2 | 0.466 | 0.01042 | 0.002 | 44.753
2.5 | 0.525 | 0.01037 | 0.002 | 50.646
3 | 0.584 | 0.01027 | 0.002 | 56.844
3.5 | 0.642 | 0.00763 | 0.002 | 84.122
4 | 0.7 | 0.00777 | 0.002 | 90.09
4.5 | 0.758 | 0.008 | 0.001 | 94.835
5 | 0.816 | 0.00822 | 0.001 | 99.31
5.5 | 0.874 | 0.0085 | 0.001 | 102.819
6 | 0.932 | 0.00969 | 0 | 96.126
6.5 | 0.989 | 0.00883 | 0 | 111.953
7 | 1.046 | 0.00916 | 0 | 114.165
7.5 | 1.102 | 0.00878 | -0.001 | 125.567
8 | 1.157 | 0.00891 | -0.001 | 129.826
8.5 | 1.207 | 0.00882 | -0.001 | 136.9
9 | 1.253 | 0.00952 | -0.002 | 131.554
9.5 | 1.293 | 0.01012 | -0.002 | 127.788
10 | 1.326 | 0.0109 | -0.003 | 121.66
10.5 | 1.293 | 0.02291 | -0.003 | 56.43
11 | 1.316 | 0.02551 | -0.003 | 51.589
11.5 | 1.333 | 0.02818 | -0.004 | 47.311
12 | 1.345 | 0.03094 | -0.004 | 43.478
12.5 | 1.351 | 0.03392 | -0.004 | 39.827
13 | 1.351 | 0.03706 | -0.005 | 36.459
13.5 | 1.345 | 0.04056 | -0.005 | 33.172
14 | 1.334 | 0.04414 | -0.006 | 30.216
14.5 | 1.317 | 0.04802 | -0.006 | 27.418
15 | 1.294 | 0.05202 | -0.007 | 24.886
15.5 | 1.268 | 0.05634 | -0.007 | 22.497
16 | 1.236 | 0.06097 | -0.007 | 20.277
16.5 | 1.201 | 0.06605 | -0.008 | 18.188
17 | 1.159 | 0.07099 | -0.008 | 16.332
17.5 | 1.114 | 0.07675 | -0.009 | 14.514

## 50. Re 2M Mach 0.00 (2)
BIGFOIL.COM POLAR EXPORT
NACA45109
NACA45109 |  |  |  | Cl Max: | 1.5294 | at alpha= | 14 | deg
XFOIL ncrit=9 |  |  |  | L/D Max: | 156.211 | at alpha= | 8 | deg
Re: | 2000000 |  |  | Cd Min: | 0.24169 | at alpha= | -20 | deg
Mach: | 0 |  |  | Cl=0 at alpha= | -2.3841 | deg
|  |  |  | @ Cl=0.1, Cd= | 0.0082439
|  |  |  | @ Cl=0.4, Cd= | 0.0075078
|  |  |  | @ Cl=0.6, Cd= | 0.00747
alpha (deg) | Cl | Cd | Cm | Cl/Cd
-20 | -0.6762 | 0.24169 | 0.0683 | -2.7978
-19.5 | -0.659 | 0.23514 | 0.0644 | -2.8026
-19 | -0.642 | 0.22876 | 0.0607 | -2.8064
-18.5 | -0.6264 | 0.22204 | 0.0571 | -2.8211
-18 | -0.609 | 0.2164 | 0.0537 | -2.8142
-17.5 | -0.5916 | 0.21047 | 0.0502 | -2.8109
-17 | -0.5742 | 0.20447 | 0.0468 | -2.8082
-16.5 | -0.5571 | 0.19827 | 0.0435 | -2.8098
-16 | -0.5406 | 0.19169 | 0.0403 | -2.8202
-15.5 | -0.5238 | 0.18496 | 0.0371 | -2.832
-15 | -0.5083 | 0.17809 | 0.0339 | -2.8542
-14.5 | -0.4937 | 0.17117 | 0.0308 | -2.8843
-14 | -0.4806 | 0.16381 | 0.0276 | -2.9339
-13.5 | -0.4689 | 0.1566 | 0.025 | -2.9943
-13 | -0.4551 | 0.15042 | 0.0225 | -3.0255
-12.5 | -0.4157 | 0.14206 | 0.0122 | -2.9262
-12 | -0.4033 | 0.13629 | 0.0102 | -2.9591
-11.5 | -0.3897 | 0.13006 | 0.0076 | -2.9963
-11 | -0.3762 | 0.12332 | 0.0048 | -3.0506
-10.5 | -0.3637 | 0.11696 | 0.0021 | -3.1096
-10 | -0.3534 | 0.11017 | -0.0008 | -3.2078
-8.5 | -0.3356 | 0.0899 | -0.0085 | -3.733
-8 | -0.3258 | 0.08577 | -0.0101 | -3.7985
-7.5 | -0.3324 | 0.0806 | -0.0113 | -4.1241
-7 | -0.3195 | 0.07491 | -0.0141 | -4.2651
-6 | -0.2738 | 0.06134 | -0.0195 | -4.4636
-5 | -0.2824 | 0.01257 | -0.0103 | -22.4662
-4.5 | -0.2284 | 0.01188 | -0.0097 | -19.2256
-4 | -0.1745 | 0.01104 | -0.009 | -15.8062
-3.5 | -0.1204 | 0.01031 | -0.0084 | -11.678
-3 | -0.0671 | 0.00929 | -0.0075 | -7.2228
-2.5 | -0.0127 | 0.00898 | -0.007 | -1.4143
-2 | 0.0421 | 0.00871 | -0.0064 | 4.8335
-1.5 | 0.0951 | 0.00826 | -0.0056 | 11.5133
-1 | 0.1497 | 0.00808 | -0.005 | 18.5272
-0.5 | 0.2033 | 0.00784 | -0.0043 | 25.9311
0 | 0.2583 | 0.00776 | -0.0039 | 33.2861
0.5 | 0.3122 | 0.00762 | -0.0033 | 40.9711
1 | 0.3669 | 0.00752 | -0.0029 | 48.7899
1.5 | 0.4214 | 0.0075 | -0.0025 | 56.1867
2 | 0.4765 | 0.00745 | -0.0022 | 63.9597
2.5 | 0.5312 | 0.00749 | -0.002 | 70.9212
3 | 0.5862 | 0.00747 | -0.0018 | 78.4739
3.5 | 0.6401 | 0.00747 | -0.0015 | 85.6894
4 | 0.6754 | 0.00577 | 0.0027 | 117.0537
4.5 | 0.7474 | 0.00607 | -0.0009 | 123.1301
5 | 0.8247 | 0.00632 | -0.0058 | 130.4905
5.5 | 0.9006 | 0.00659 | -0.0105 | 136.6616
6 | 0.9735 | 0.00682 | -0.0145 | 142.7419
6.5 | 1.0309 | 0.00707 | -0.0152 | 145.8133
7 | 1.0928 | 0.00721 | -0.017 | 151.5673
7.5 | 1.153 | 0.00746 | -0.0185 | 154.5576
8 | 1.2122 | 0.00776 | -0.0198 | 156.2113
8.5 | 1.2705 | 0.00821 | -0.0212 | 154.7503
9 | 1.3283 | 0.00871 | -0.0225 | 152.5029
9.5 | 1.3729 | 0.00939 | -0.0212 | 146.2087
10 | 1.4091 | 0.01062 | -0.0186 | 132.6836
10.5 | 1.4319 | 0.01279 | -0.0143 | 111.9547
11 | 1.4524 | 0.01478 | -0.0096 | 98.2679
11.5 | 1.4777 | 0.01619 | -0.0056 | 91.2724
12 | 1.5017 | 0.01751 | -0.0016 | 85.7624
12.5 | 1.5182 | 0.01896 | 0.0034 | 80.0738
13 | 1.5179 | 0.02116 | 0.0091 | 71.7344
13.5 | 1.5258 | 0.0247 | 0.01 | 61.7733
14 | 1.5294 | 0.02981 | 0.0089 | 51.3049
14.5 | 1.5151 | 0.03731 | 0.0071 | 40.6084
15 | 1.503 | 0.0444 | 0.0057 | 33.8514
15.5 | 1.4875 | 0.05181 | 0.0042 | 28.7107
16 | 1.4697 | 0.05966 | 0.0026 | 24.6346
16.5 | 1.45 | 0.06822 | 0.0004 | 21.2548
17 | 1.4322 | 0.07683 | -0.002 | 18.6412
17.5 | 1.4126 | 0.08587 | -0.0047 | 16.4504
18 | 1.3855 | 0.09635 | -0.008 | 14.3799
18.5 | 1.369 | 0.10544 | -0.0111 | 12.9837
19 | 1.3593 | 0.11358 | -0.0139 | 11.9678

## 51. Re 2M Mach 0.10 (1)
BIGFOIL.COM POLAR EXPORT
NACA45109
NACA45109 |  |  |  | Cl Max: | 1.347 | at alpha= | 12.5 | deg
JavaFoil+Calcfoil stall+Eppler ext transition |  |  |  | L/D Max: | 139.756 | at alpha= | 8.5 | deg
Re: | 2000000 |  |  | Cd Min: | 0.00764 | at alpha= | 3.5 | deg
Mach: | 0.1 |  |  | Cl=0 at alpha= | -1.9643 | deg
|  |  |  | @ Cl=0.1, Cd= | 0.010511
|  |  |  | @ Cl=0.4, Cd= | 0.010503
|  |  |  | @ Cl=0.6, Cd= | 0.0096917
alpha (deg) | Cl | Cd | Cm | Cl/Cd
-14.5 | -0.295 | 0.1191 | 0 | -2.473
-14 | -0.307 | 0.11288 | 0 | -2.721
-13.5 | -0.319 | 0.1061 | 0 | -3.011
-13 | -0.331 | 0.10092 | 0.001 | -3.285
-12.5 | -0.343 | 0.09719 | 0.001 | -3.529
-12 | -0.354 | 0.09099 | 0.001 | -3.886
-11.5 | -0.363 | 0.08622 | 0.001 | -4.212
-11 | -0.371 | 0.08199 | 0.001 | -4.528
-10.5 | -0.378 | 0.07734 | 0.001 | -4.884
-10 | -0.382 | 0.07295 | 0.001 | -5.238
-9.5 | -0.384 | 0.06933 | 0.001 | -5.539
-9 | -0.383 | 0.06523 | 0.001 | -5.873
-8.5 | -0.379 | 0.06138 | 0.001 | -6.177
-8 | -0.372 | 0.05764 | 0.001 | -6.446
-7.5 | -0.361 | 0.05429 | 0.001 | -6.641
-7 | -0.346 | 0.05102 | 0.001 | -6.775
-6.5 | -0.327 | 0.04765 | 0.002 | -6.857
-6 | -0.304 | 0.04459 | 0.002 | -6.817
-5.5 | -0.277 | 0.04253 | 0.002 | -6.521
-5 | -0.247 | 0.03947 | 0.002 | -6.257
-4.5 | -0.213 | 0.03782 | 0.002 | -5.635
-4 | -0.176 | 0.03583 | 0.002 | -4.916
-3.5 | -0.136 | 0.03409 | 0.002 | -3.997
-3 | -0.094 | 0.03232 | 0.002 | -2.914
-2.5 | -0.05 | 0.03051 | 0.002 | -1.645
-2 | -0.004 | 0.02816 | 0.002 | -0.158
-1.5 | 0.052 | 0.0106 | 0.003 | 4.937
-1 | 0.111 | 0.01049 | 0.003 | 10.593
-0.5 | 0.171 | 0.01032 | 0.003 | 16.524
0 | 0.23 | 0.01094 | 0.003 | 21.065
0.5 | 0.29 | 0.01077 | 0.003 | 26.973
1 | 0.35 | 0.01057 | 0.003 | 33.147
1.5 | 0.41 | 0.01049 | 0.003 | 39.051
2 | 0.469 | 0.01045 | 0.002 | 44.848
2.5 | 0.528 | 0.01041 | 0.002 | 50.669
3 | 0.586 | 0.01033 | 0.002 | 56.744
3.5 | 0.645 | 0.00764 | 0.002 | 84.415
4 | 0.704 | 0.00786 | 0.002 | 89.531
4.5 | 0.762 | 0.00801 | 0.001 | 95.086
5 | 0.82 | 0.00832 | 0.001 | 98.648
5.5 | 0.878 | 0.00853 | 0.001 | 103.027
6 | 0.936 | 0.00955 | 0 | 98.044
6.5 | 0.994 | 0.00893 | 0 | 111.282
7 | 1.051 | 0.00883 | 0 | 118.995
7.5 | 1.107 | 0.00886 | -0.001 | 124.917
8 | 1.162 | 0.009 | -0.001 | 129.098
8.5 | 1.212 | 0.00867 | -0.001 | 139.756
9 | 1.257 | 0.00962 | -0.002 | 130.667
9.5 | 1.296 | 0.01025 | -0.002 | 126.436
10 | 1.328 | 0.01109 | -0.003 | 119.751
10.5 | 1.295 | 0.02345 | -0.003 | 55.21
11 | 1.317 | 0.02609 | -0.003 | 50.493
11.5 | 1.333 | 0.0288 | -0.004 | 46.301
12 | 1.343 | 0.03165 | -0.004 | 42.446
12.5 | 1.347 | 0.03474 | -0.004 | 38.784
13 | 1.345 | 0.03796 | -0.005 | 35.429
13.5 | 1.336 | 0.04149 | -0.005 | 32.199
14 | 1.321 | 0.04527 | -0.006 | 29.175
14.5 | 1.3 | 0.04917 | -0.006 | 26.433
15 | 1.273 | 0.05331 | -0.007 | 23.881
15.5 | 1.241 | 0.05796 | -0.007 | 21.411
16 | 1.205 | 0.06254 | -0.008 | 19.27
16.5 | 1.165 | 0.06807 | -0.008 | 17.108
17 | 1.117 | 0.07374 | -0.008 | 15.144
17.5 | 1.066 | 0.07954 | -0.009 | 13.397

## 52. Re 2M Mach 0.10 (2)
BIGFOIL.COM POLAR EXPORT
NACA45109
NACA45109 |  |  |  | Cl Max: | 1.5214 | at alpha= | 13.5 | deg
XFOIL ncrit=9 |  |  |  | L/D Max: | 156.513 | at alpha= | 8 | deg
Re: | 2000000 |  |  | Cd Min: | 0.2424 | at alpha= | -20 | deg
Mach: | 0.1 |  |  | Cl=0 at alpha= | -2.3866 | deg
|  |  |  | @ Cl=0.1, Cd= | 0.0082762
|  |  |  | @ Cl=0.4, Cd= | 0.0075188
|  |  |  | @ Cl=0.6, Cd= | 0.0074918
alpha (deg) | Cl | Cd | Cm | Cl/Cd
-20 | -0.6785 | 0.2424 | 0.0688 | -2.7991
-19.5 | -0.6611 | 0.23583 | 0.065 | -2.8033
-19 | -0.6439 | 0.22942 | 0.0612 | -2.8066
-18.5 | -0.6281 | 0.22264 | 0.0576 | -2.8211
-18 | -0.6105 | 0.21698 | 0.0541 | -2.8136
-17.5 | -0.5929 | 0.21102 | 0.0506 | -2.8097
-17 | -0.5753 | 0.20499 | 0.0472 | -2.8065
-16.5 | -0.5581 | 0.19875 | 0.0439 | -2.8081
-16 | -0.5413 | 0.19212 | 0.0406 | -2.8175
-15.5 | -0.5244 | 0.18538 | 0.0374 | -2.8288
-15 | -0.5086 | 0.1785 | 0.0342 | -2.8493
-14.5 | -0.4937 | 0.17157 | 0.031 | -2.8775
-14 | -0.4804 | 0.16421 | 0.0278 | -2.9255
-13.5 | -0.4684 | 0.15699 | 0.0252 | -2.9836
-13 | -0.4544 | 0.15078 | 0.0227 | -3.0137
-12.5 | -0.416 | 0.1426 | 0.0128 | -2.9173
-12 | -0.4029 | 0.13672 | 0.0105 | -2.9469
-11.5 | -0.3891 | 0.13045 | 0.0079 | -2.9828
-11 | -0.3754 | 0.12367 | 0.005 | -3.0355
-10.5 | -0.3626 | 0.1173 | 0.0023 | -3.0912
-10 | -0.3521 | 0.1105 | -0.0006 | -3.1864
-9.5 | -0.3415 | 0.10408 | -0.0033 | -3.2811
-8 | -0.3219 | 0.08608 | -0.01 | -3.7395
-7.5 | -0.3291 | 0.08093 | -0.0111 | -4.0665
-7 | -0.3172 | 0.07526 | -0.0139 | -4.2147
-5 | -0.2839 | 0.01313 | -0.0109 | -21.6222
-4.5 | -0.2297 | 0.01233 | -0.0102 | -18.6294
-4 | -0.1755 | 0.01136 | -0.0095 | -15.4489
-3.5 | -0.1211 | 0.01049 | -0.0087 | -11.5443
-3 | -0.0673 | 0.00942 | -0.0079 | -7.1444
-2.5 | -0.0125 | 0.00904 | -0.0072 | -1.3827
-2 | 0.0426 | 0.00875 | -0.0066 | 4.8686
-1.5 | 0.096 | 0.00829 | -0.0057 | 11.5802
-1 | 0.1509 | 0.0081 | -0.0052 | 18.6296
-0.5 | 0.2048 | 0.00786 | -0.0044 | 26.056
0 | 0.2601 | 0.00777 | -0.004 | 33.4749
0.5 | 0.3144 | 0.00763 | -0.0034 | 41.2058
1 | 0.3694 | 0.00753 | -0.0029 | 49.0571
1.5 | 0.4243 | 0.00751 | -0.0025 | 56.498
2 | 0.4797 | 0.00746 | -0.0023 | 64.3029
2.5 | 0.5347 | 0.00751 | -0.002 | 71.1984
3 | 0.59 | 0.00749 | -0.0018 | 78.7717
3.5 | 0.6443 | 0.0075 | -0.0014 | 85.9067
4 | 0.68 | 0.00579 | 0.0028 | 117.4439
4.5 | 0.753 | 0.0061 | -0.001 | 123.4426
5 | 0.8297 | 0.00634 | -0.0056 | 130.8675
5.5 | 0.9061 | 0.00664 | -0.0103 | 136.4608
6 | 0.98 | 0.00686 | -0.0144 | 142.8571
6.5 | 1.0377 | 0.00711 | -0.015 | 145.9494
7 | 1.1001 | 0.00726 | -0.0168 | 151.5289
7.5 | 1.161 | 0.0075 | -0.0183 | 154.8
8 | 1.2208 | 0.0078 | -0.0196 | 156.5128
8.5 | 1.2795 | 0.00829 | -0.0209 | 154.3426
9 | 1.3379 | 0.00879 | -0.0222 | 152.2071
9.5 | 1.3824 | 0.00951 | -0.0207 | 145.3628
10 | 1.4174 | 0.01087 | -0.0179 | 130.3956
10.5 | 1.4384 | 0.01314 | -0.0132 | 109.4673
11 | 1.4586 | 0.01511 | -0.0083 | 96.5321
11.5 | 1.483 | 0.01654 | -0.0041 | 89.6614
12 | 1.5046 | 0.01796 | 0.0003 | 83.7751
12.5 | 1.5133 | 0.01949 | 0.0066 | 77.6449
13 | 1.513 | 0.0225 | 0.0104 | 67.2444
13.5 | 1.5214 | 0.02667 | 0.0101 | 57.0454
14 | 1.5206 | 0.03255 | 0.0087 | 46.7158
14.5 | 1.5012 | 0.04061 | 0.0069 | 36.9663
15 | 1.4849 | 0.04815 | 0.0055 | 30.839
15.5 | 1.4676 | 0.0558 | 0.004 | 26.3011
16 | 1.4507 | 0.06379 | 0.0022 | 22.7418
16.5 | 1.4315 | 0.07243 | -0.0001 | 19.7639
17 | 1.414 | 0.08114 | -0.0026 | 17.4267
17.5 | 1.3943 | 0.09034 | -0.0054 | 15.4339
18 | 1.367 | 0.10096 | -0.0089 | 13.54
18.5 | 1.3518 | 0.10998 | -0.012 | 12.2913

## 53. Re 2M Mach 0.25 (1)
BIGFOIL.COM POLAR EXPORT
NACA45109
NACA45109 |  |  |  | Cl Max: | 1.339 | at alpha= | 10 | deg
JavaFoil+Calcfoil stall+Eppler ext transition |  |  |  | L/D Max: | 136.561 | at alpha= | 8 | deg
Re: | 2000000 |  |  | Cd Min: | 0.00811 | at alpha= | 4 | deg
Mach: | 0.25 |  |  | Cl=0 at alpha= | -1.949 | deg
|  |  |  | @ Cl=0.1, Cd= | 0.013848
|  |  |  | @ Cl=0.4, Cd= | 0.010721
|  |  |  | @ Cl=0.6, Cd= | 0.010534
alpha (deg) | Cl | Cd | Cm | Cl/Cd
-12.5 | -0.06 | 0.09575 | 0.001 | -0.625
-12 | -0.057 | 0.09367 | 0.001 | -0.609
-11.5 | -0.054 | 0.08762 | 0.001 | -0.619
-11 | -0.136 | 0.08384 | 0.001 | -1.623
-10.5 | -0.18 | 0.0792 | 0.001 | -2.266
-10 | -0.214 | 0.07614 | 0.001 | -2.812
-9.5 | -0.243 | 0.0724 | 0.001 | -3.356
-9 | -0.267 | 0.06868 | 0.001 | -3.882
-8.5 | -0.285 | 0.06402 | 0.001 | -4.451
-8 | -0.297 | 0.06062 | 0.001 | -4.908
-7.5 | -0.304 | 0.05637 | 0.001 | -5.39
-7 | -0.304 | 0.05334 | 0.002 | -5.696
-6.5 | -0.297 | 0.04967 | 0.002 | -5.985
-6 | -0.284 | 0.04703 | 0.002 | -6.046
-5.5 | -0.265 | 0.04391 | 0.002 | -6.041
-5 | -0.241 | 0.0409 | 0.002 | -5.881
-4.5 | -0.211 | 0.03849 | 0.002 | -5.47
-4 | -0.176 | 0.03636 | 0.002 | -4.838
-3.5 | -0.137 | 0.0349 | 0.002 | -3.929
-3 | -0.095 | 0.03317 | 0.002 | -2.869
-2.5 | -0.051 | 0.03146 | 0.002 | -1.617
-2 | -0.005 | 0.02959 | 0.002 | -0.152
-1.5 | 0.044 | 0.02672 | 0.002 | 1.648
-1 | 0.114 | 0.01063 | 0.003 | 10.711
-0.5 | 0.175 | 0.01048 | 0.003 | 16.699
0 | 0.236 | 0.01039 | 0.003 | 22.767
0.5 | 0.298 | 0.01097 | 0.003 | 27.189
1 | 0.36 | 0.0108 | 0.003 | 33.34
1.5 | 0.421 | 0.01068 | 0.003 | 39.38
2 | 0.481 | 0.01063 | 0.002 | 45.266
2.5 | 0.542 | 0.01065 | 0.002 | 50.892
3 | 0.602 | 0.01053 | 0.002 | 57.19
3.5 | 0.662 | 0.01055 | 0.002 | 62.791
4 | 0.723 | 0.00811 | 0.002 | 89.12
4.5 | 0.782 | 0.0083 | 0.001 | 94.265
5 | 0.842 | 0.00811 | 0.001 | 103.911
5.5 | 0.902 | 0.00842 | 0.001 | 107.053
6 | 0.961 | 0.00882 | 0 | 108.941
6.5 | 1.02 | 0.00896 | 0 | 113.806
7 | 1.078 | 0.00893 | 0 | 120.68
7.5 | 1.135 | 0.00875 | -0.001 | 129.735
8 | 1.19 | 0.00871 | -0.001 | 136.561
8.5 | 1.238 | 0.0097 | -0.001 | 127.649
9 | 1.279 | 0.01029 | -0.002 | 124.291
9.5 | 1.313 | 0.01117 | -0.002 | 117.534
10 | 1.339 | 0.01245 | -0.003 | 107.532
10.5 | 1.303 | 0.02658 | -0.003 | 49.002
11 | 1.32 | 0.02948 | -0.003 | 44.772
11.5 | 1.327 | 0.03251 | -0.004 | 40.817
12 | 1.325 | 0.03581 | -0.004 | 36.986
12.5 | 1.312 | 0.03936 | -0.005 | 33.347
13 | 1.29 | 0.04318 | -0.005 | 29.873
13.5 | 1.256 | 0.04738 | -0.005 | 26.513
14 | 1.212 | 0.05173 | -0.006 | 23.427
14.5 | 1.157 | 0.05684 | -0.006 | 20.345
15 | 1.091 | 0.06235 | -0.007 | 17.499

## 54. Re 2M Mach 0.25 (2)
BIGFOIL.COM POLAR EXPORT
NACA45109
NACA45109 |  |  |  | Cl Max: | 1.4959 | at alpha= | 11.5 | deg
XFOIL ncrit=9 |  |  |  | L/D Max: | 156.207 | at alpha= | 8 | deg
Re: | 2000000 |  |  | Cd Min: | 0.22606 | at alpha= | -18.5 | deg
Mach: | 0.25 |  |  | Cl=0 at alpha= | -2.3949 | deg
|  |  |  | @ Cl=0.1, Cd= | 0.0086135
|  |  |  | @ Cl=0.4, Cd= | 0.0076124
|  |  |  | @ Cl=0.6, Cd= | 0.007592
alpha (deg) | Cl | Cd | Cm | Cl/Cd
-18.5 | -0.638 | 0.22606 | 0.0603 | -2.8223
-18 | -0.6196 | 0.22025 | 0.0566 | -2.8132
-17.5 | -0.601 | 0.21415 | 0.053 | -2.8064
-17 | -0.5824 | 0.20789 | 0.0494 | -2.8015
-16.5 | -0.5641 | 0.20146 | 0.0459 | -2.8001
-16 | -0.546 | 0.19456 | 0.0425 | -2.8063
-15.5 | -0.5281 | 0.18773 | 0.039 | -2.8131
-15 | -0.5111 | 0.18078 | 0.0357 | -2.8272
-14.5 | -0.4948 | 0.17376 | 0.0323 | -2.8476
-14 | -0.4801 | 0.16641 | 0.029 | -2.885
-13.5 | -0.4666 | 0.15911 | 0.0262 | -2.9326
-13 | -0.4292 | 0.15041 | 0.0164 | -2.8535
-12.5 | -0.4166 | 0.14518 | 0.0149 | -2.8695
-12 | -0.4012 | 0.13895 | 0.0121 | -2.8874
-11.5 | -0.3861 | 0.13248 | 0.0093 | -2.9144
-11 | -0.3714 | 0.12553 | 0.0062 | -2.9587
-10.5 | -0.3573 | 0.11906 | 0.0033 | -3.001
-10 | -0.3453 | 0.11221 | 0.0003 | -3.0773
-9.5 | -0.3332 | 0.10573 | -0.0025 | -3.1514
-9 | -0.3232 | 0.09911 | -0.0052 | -3.261
-8.5 | -0.3187 | 0.09193 | -0.0078 | -3.4668
-8 | -0.3046 | 0.08763 | -0.0095 | -3.476
-7.5 | -0.3031 | 0.08211 | -0.0117 | -3.6914
-7 | -0.3035 | 0.07692 | -0.0131 | -3.9457
-6.5 | -0.2889 | 0.07008 | -0.0168 | -4.1224
-6 | -0.2661 | 0.06364 | -0.0194 | -4.1813
-5 | -0.2041 | 0.05055 | -0.022 | -4.0376
-3.5 | -0.1235 | 0.01273 | -0.011 | -9.7015
-3 | -0.068 | 0.01082 | -0.0098 | -6.2847
-2.5 | -0.012 | 0.00946 | -0.0087 | -1.2685
-2 | 0.0451 | 0.00905 | -0.0079 | 4.9834
-1.5 | 0.1017 | 0.0086 | -0.0069 | 11.8256
-1 | 0.1576 | 0.00827 | -0.006 | 19.0568
-0.5 | 0.2139 | 0.00799 | -0.0051 | 26.771
0 | 0.2703 | 0.00787 | -0.0044 | 34.3456
0.5 | 0.3267 | 0.00769 | -0.0037 | 42.4837
1 | 0.3833 | 0.00763 | -0.0032 | 50.2359
1.5 | 0.4404 | 0.00757 | -0.0027 | 58.177
2 | 0.4972 | 0.00757 | -0.0023 | 65.6803
2.5 | 0.5545 | 0.00756 | -0.002 | 73.3466
3 | 0.6114 | 0.0076 | -0.0016 | 80.4474
3.5 | 0.6681 | 0.0076 | -0.0013 | 87.9079
4 | 0.7032 | 0.00591 | 0.0034 | 118.9848
4.5 | 0.7821 | 0.00622 | -0.001 | 125.7395
5 | 0.8572 | 0.00652 | -0.0046 | 131.4724
5.5 | 0.938 | 0.00678 | -0.0095 | 138.3481
6 | 1.0154 | 0.00711 | -0.0137 | 142.8129
6.5 | 1.0756 | 0.00731 | -0.0141 | 147.1409
7 | 1.1407 | 0.00757 | -0.0157 | 150.6869
7.5 | 1.2051 | 0.00779 | -0.017 | 154.6983
8 | 1.2684 | 0.00812 | -0.0182 | 156.2069
8.5 | 1.3304 | 0.00866 | -0.0193 | 153.6259
9 | 1.3913 | 0.00933 | -0.0203 | 149.1211
9.5 | 1.4341 | 0.01029 | -0.0177 | 139.3683
10 | 1.4597 | 0.0124 | -0.013 | 117.7177
10.5 | 1.4703 | 0.0151 | -0.0064 | 97.3709
11 | 1.4855 | 0.01705 | -0.0004 | 87.1261
11.5 | 1.4959 | 0.01878 | 0.0062 | 79.6539
12 | 1.4884 | 0.02175 | 0.0122 | 68.4322
12.5 | 1.4922 | 0.02666 | 0.0119 | 55.9715
13 | 1.4811 | 0.03394 | 0.0102 | 43.6388
13.5 | 1.4699 | 0.041 | 0.0091 | 35.8512
14 | 1.4482 | 0.04908 | 0.0078 | 29.5069
14.5 | 1.4203 | 0.05793 | 0.0062 | 24.5175
15 | 1.3968 | 0.06686 | 0.0041 | 20.8914
15.5 | 1.3768 | 0.07573 | 0.0017 | 18.1804
16 | 1.3636 | 0.08397 | -0.0005 | 16.2391
16.5 | 1.3483 | 0.0927 | -0.0031 | 14.5448

## 55. Re 2M Mach 0.50 (1)
BIGFOIL.COM POLAR EXPORT
NACA45109
NACA45109 |  |  |  | Cl Max: | 1.326 | at alpha= | 9 | deg
JavaFoil+Calcfoil stall+Eppler ext transition |  |  |  | L/D Max: | 123.208 | at alpha= | 5.5 | deg
Re: | 2000000 |  |  | Cd Min: | 0.00812 | at alpha= | 5.5 | deg
Mach: | 0.5 |  |  | Cl=0 at alpha= | -1.9519 | deg
|  |  |  | @ Cl=0.1, Cd= | 0.029302
|  |  |  | @ Cl=0.4, Cd= | 0.010411
|  |  |  | @ Cl=0.6, Cd= | 0.010999
alpha (deg) | Cl | Cd | Cm | Cl/Cd
-20 | -0.945 | 0.17698 | -0.002 | -5.339
-19.5 | -0.92 | 0.17211 | -0.002 | -5.346
-19 | -0.894 | 0.16788 | -0.002 | -5.323
-18.5 | -0.869 | 0.16326 | -0.002 | -5.32
-18 | -0.843 | 0.15465 | -0.001 | -5.454
-17.5 | -0.818 | 0.15013 | -0.001 | -5.449
-17 | -0.793 | 0.14886 | -0.001 | -5.326
-16.5 | -0.766 | 0.14337 | -0.001 | -5.345
-16 | -0.741 | 0.13947 | 0 | -5.312
-15.5 | -0.715 | 0.13143 | 0 | -5.443
-15 | -0.69 | 0.12742 | 0 | -5.413
-14.5 | -0.663 | 0.12485 | 0 | -5.31
-14 | -0.637 | 0.12107 | 0 | -5.264
-13.5 | -0.611 | 0.11748 | 0.001 | -5.205
-13 | -0.586 | 0.11253 | 0.001 | -5.205
-12.5 | -0.559 | 0.10627 | 0.001 | -5.261
-12 | -0.533 | 0.10323 | 0.001 | -5.164
-11.5 | -0.507 | 0.1017 | 0.001 | -4.986
-11 | -0.481 | 0.09169 | 0.001 | -5.24
-10.5 | -0.454 | 0.07603 | 0.001 | -5.977
-10 | -0.428 | 0.06884 | 0.002 | -6.22
-9.5 | -0.402 | 0.0628 | 0.002 | -6.401
-9 | -0.375 | 0.06874 | 0.002 | -5.46
-8.5 | -0.349 | 0.06054 | 0.002 | -5.763
-8 | -0.323 | 0.055 | 0.002 | -5.866
-7.5 | -0.296 | 0.06057 | 0.002 | -4.886
-7 | -0.269 | 0.05322 | 0.002 | -5.063
-6.5 | -0.243 | 0.04804 | 0.002 | -5.057
-6 | -0.216 | 0.04768 | 0.002 | -4.536
-5.5 | -0.19 | 0.04498 | 0.002 | -4.216
-5 | -0.163 | 0.04394 | 0.002 | -3.709
-4.5 | -0.136 | 0.04071 | 0.002 | -3.348
-4 | -0.11 | 0.04044 | 0.002 | -2.709
-3.5 | -0.083 | 0.03769 | 0.002 | -2.199
-3 | -0.078 | 0.03677 | 0.002 | -2.133
-2.5 | -0.05 | 0.03481 | 0.002 | -1.442
-2 | -0.005 | 0.0327 | 0.002 | -0.143
-1.5 | 0.047 | 0.03097 | 0.002 | 1.507
-1 | 0.101 | 0.02927 | 0.002 | 3.459
-0.5 | 0.159 | 0.02612 | 0.002 | 6.1
0 | 0.263 | 0.0106 | 0.004 | 24.798
0.5 | 0.332 | 0.01046 | 0.003 | 31.753
1 | 0.402 | 0.01041 | 0.003 | 38.58
1.5 | 0.469 | 0.01041 | 0.003 | 45.069
2 | 0.537 | 0.01098 | 0.003 | 48.892
2.5 | 0.604 | 0.011 | 0.003 | 54.941
3 | 0.671 | 0.01112 | 0.002 | 60.378
3.5 | 0.738 | 0.01068 | 0.002 | 69.12
4 | 0.804 | 0.0083 | 0.002 | 96.894
4.5 | 0.87 | 0.00833 | 0.001 | 104.522
5 | 0.936 | 0.00815 | 0.001 | 114.82
5.5 | 1 | 0.00812 | 0.001 | 123.208
6 | 1.062 | 0.00911 | 0 | 116.52
6.5 | 1.121 | 0.00993 | 0 | 112.875
7 | 1.175 | 0.01063 | 0 | 110.508
7.5 | 1.225 | 0.01163 | -0.001 | 105.323
8 | 1.271 | 0.01301 | -0.001 | 97.699
8.5 | 1.304 | 0.01486 | -0.002 | 87.76
9 | 1.326 | 0.01719 | -0.002 | 77.141
9.5 | 1.284 | 0.0346 | -0.002 | 37.127
10 | 1.257 | 0.03919 | -0.003 | 32.07
10.5 | 1.144 | 0.04477 | -0.003 | 25.545
11 | 0.773 | 0.04958 | -0.003 | 15.601
11.5 | 0.8 | 0.05442 | -0.004 | 14.703
12 | 0.827 | 0.05917 | -0.004 | 13.975
12.5 | 0.779 | 0.09103 | -0.002 | 8.554
13 | 0.806 | 0.09621 | -0.003 | 8.374
13.5 | 0.832 | 0.10218 | -0.003 | 8.147
14 | 0.86 | 0.1192 | -0.003 | 7.213

## 56. Re 2M Mach 0.50 (2)
BIGFOIL.COM POLAR EXPORT
NACA45109
NACA45109 |  |  |  | Cl Max: | 1.6091 | at alpha= | 9.5 | deg
XFOIL ncrit=9 |  |  |  | L/D Max: | 148.738 | at alpha= | 7.5 | deg
Re: | 2000000 |  |  | Cd Min: | 0.2677 | at alpha= | -20 | deg
Mach: | 0.5 |  |  | Cl=0 at alpha= | -2.8373 | deg
|  |  |  | @ Cl=0.1, Cd= | 0.021112
|  |  |  | @ Cl=0.4, Cd= | 0.0081486
|  |  |  | @ Cl=0.6, Cd= | 0.0080096
alpha (deg) | Cl | Cd | Cm | Cl/Cd
-20 | -0.7578 | 0.2677 | 0.0867 | -2.8308
-19.5 | -0.735 | 0.25984 | 0.0819 | -2.8287
-19 | -0.7123 | 0.25213 | 0.0773 | -2.8251
-18.5 | -0.6901 | 0.24395 | 0.0726 | -2.8289
-18 | -0.6678 | 0.2369 | 0.0683 | -2.8189
-17.5 | -0.6448 | 0.22971 | 0.0638 | -2.807
-17 | -0.6219 | 0.2223 | 0.0595 | -2.7976
-16.5 | -0.5989 | 0.21475 | 0.0553 | -2.7888
-16 | -0.5759 | 0.20684 | 0.051 | -2.7843
-15.5 | -0.5533 | 0.19925 | 0.0468 | -2.7769
-15 | -0.5313 | 0.19161 | 0.0427 | -2.7728
-14 | -0.4805 | 0.17554 | 0.0318 | -2.7373
-13.5 | -0.4617 | 0.16823 | 0.0286 | -2.7445
-13 | -0.4412 | 0.16135 | 0.0251 | -2.7344
-12.5 | -0.4201 | 0.15471 | 0.0215 | -2.7154
-12 | -0.3996 | 0.14764 | 0.018 | -2.7066
-11.5 | -0.3797 | 0.14021 | 0.0143 | -2.7081
-11 | -0.3607 | 0.13298 | 0.0106 | -2.7124
-10.5 | -0.342 | 0.12602 | 0.0072 | -2.7139
-10 | -0.3247 | 0.11886 | 0.0037 | -2.7318
-9 | -0.2915 | 0.10507 | -0.0028 | -2.7743
-8.5 | -0.2767 | 0.09844 | -0.0053 | -2.8108
-8 | -0.2586 | 0.09296 | -0.0078 | -2.7818
-7.5 | -0.2448 | 0.08662 | -0.0109 | -2.8261
-7 | -0.2343 | 0.08058 | -0.014 | -2.9077
-6.5 | -0.2336 | 0.07479 | -0.0166 | -3.1234
-6 | -0.2252 | 0.06916 | -0.0186 | -3.2562
-5.5 | -0.206 | 0.06288 | -0.0214 | -3.2761
-5 | -0.171 | 0.04211 | -0.0184 | -4.0608
-4.5 | -0.1431 | 0.03579 | -0.02 | -3.9983
-4 | -0.108 | 0.0297 | -0.0211 | -3.6364
-3.5 | -0.0646 | 0.0231 | -0.0215 | -2.7965
-3 | -0.0164 | 0.03437 | -0.024 | -0.47716
-2.5 | 0.034 | 0.02906 | -0.0217 | 1.17
-2 | 0.085 | 0.02296 | -0.0181 | 3.7021
-1.5 | 0.1359 | 0.01669 | -0.0137 | 8.1426
-1 | 0.1911 | 0.00976 | -0.0105 | 19.5799
-0.5 | 0.256 | 0.0088 | -0.0088 | 29.0909
0 | 0.3196 | 0.00836 | -0.0071 | 38.2297
0.5 | 0.3845 | 0.00818 | -0.0057 | 47.0049
1 | 0.4487 | 0.00805 | -0.0044 | 55.7391
1.5 | 0.5138 | 0.00797 | -0.0034 | 64.4668
2 | 0.5789 | 0.008 | -0.0025 | 72.3625
2.5 | 0.6448 | 0.00803 | -0.0017 | 80.2989
3 | 0.7102 | 0.00812 | -0.0009 | 87.4631
3.5 | 0.7763 | 0.0082 | -0.0001 | 94.6707
4 | 0.8039 | 0.00667 | 0.0081 | 120.5247
4.5 | 0.9031 | 0.00692 | 0.0025 | 130.5058
5 | 0.9872 | 0.00736 | 0 | 134.1304
5.5 | 1.0849 | 0.00776 | -0.005 | 139.8067
6 | 1.181 | 0.00818 | -0.0094 | 144.3765
7 | 1.3345 | 0.009 | -0.0096 | 148.2778
7.5 | 1.4145 | 0.00951 | -0.0098 | 148.7382
8 | 1.4947 | 0.0101 | -0.0098 | 147.9901
8.5 | 1.5723 | 0.01101 | -0.0094 | 142.8065
9.5 | 1.6091 | 0.01595 | 0.0062 | 100.884
10.5 | 1.491 | 0.03197 | 0.016 | 46.6375
11 | 1.4313 | 0.04236 | 0.0154 | 33.789
11.5 | 1.3805 | 0.05228 | 0.0143 | 26.4059
12 | 1.3341 | 0.06249 | 0.0122 | 21.349
12.5 | 1.3034 | 0.07198 | 0.01 | 18.1078
13 | 1.2778 | 0.08142 | 0.0075 | 15.6939
13.5 | 1.2591 | 0.09047 | 0.005 | 13.9173
14 | 1.243 | 0.09959 | 0.0023 | 12.4812
14.5 | 1.2255 | 0.10923 | -0.001 | 11.2194

## 57. Re 3M Mach 0.00 (1)
BIGFOIL.COM POLAR EXPORT
NACA45109
NACA45109 |  |  |  | Cl Max: | 1.359 | at alpha= | 12.5 | deg
JavaFoil+Calcfoil stall+Eppler ext transition |  |  |  | L/D Max: | 148.1 | at alpha= | 9 | deg
Re: | 3000000 |  |  | Cd Min: | 0.00713 | at alpha= | 3.5 | deg
Mach: | 0 |  |  | Cl=0 at alpha= | -1.9561 | deg
|  |  |  | @ Cl=0.1, Cd= | 0.009848
|  |  |  | @ Cl=0.4, Cd= | 0.0098636
|  |  |  | @ Cl=0.6, Cd= | 0.0089765
alpha (deg) | Cl | Cd | Cm | Cl/Cd
-15 | -0.324 | 0.11892 | 0 | -2.723
-14.5 | -0.335 | 0.11298 | 0 | -2.962
-14 | -0.345 | 0.10782 | 0 | -3.202
-13.5 | -0.355 | 0.10175 | 0.001 | -3.494
-13 | -0.365 | 0.0975 | 0.001 | -3.747
-12.5 | -0.374 | 0.09243 | 0.001 | -4.05
-12 | -0.383 | 0.08722 | 0.001 | -4.386
-11.5 | -0.389 | 0.08271 | 0.001 | -4.709
-11 | -0.395 | 0.07857 | 0.001 | -5.028
-10.5 | -0.399 | 0.0741 | 0.001 | -5.382
-10 | -0.4 | 0.06982 | 0.001 | -5.735
-9.5 | -0.4 | 0.06592 | 0.001 | -6.065
-9 | -0.396 | 0.0624 | 0.001 | -6.354
-8.5 | -0.39 | 0.05832 | 0.001 | -6.688
-8 | -0.38 | 0.05493 | 0.001 | -6.927
-7.5 | -0.368 | 0.05239 | 0.002 | -7.015
-7 | -0.351 | 0.04909 | 0.002 | -7.149
-6.5 | -0.331 | 0.04608 | 0.002 | -7.174
-6 | -0.307 | 0.04333 | 0.002 | -7.078
-5.5 | -0.279 | 0.04083 | 0.002 | -6.834
-5 | -0.248 | 0.03845 | 0.002 | -6.452
-4.5 | -0.214 | 0.03644 | 0.002 | -5.866
-4 | -0.177 | 0.03439 | 0.002 | -5.134
-3.5 | -0.137 | 0.03245 | 0.002 | -4.211
-3 | -0.094 | 0.03054 | 0.002 | -3.093
-2.5 | -0.05 | 0.0281 | 0.002 | -1.797
-2 | -0.005 | 0.01007 | 0.004 | -0.537
-1.5 | 0.052 | 0.00997 | 0.003 | 5.228
-1 | 0.111 | 0.00982 | 0.003 | 11.257
-0.5 | 0.17 | 0.01035 | 0.003 | 16.395
0 | 0.229 | 0.01025 | 0.003 | 22.364
0.5 | 0.289 | 0.0101 | 0.003 | 28.621
1 | 0.349 | 0.00995 | 0.003 | 35.039
1.5 | 0.408 | 0.00985 | 0.003 | 41.365
2 | 0.466 | 0.00982 | 0.002 | 47.5
2.5 | 0.525 | 0.00974 | 0.002 | 53.885
3 | 0.584 | 0.00968 | 0.002 | 60.279
3.5 | 0.642 | 0.00713 | 0.002 | 90.014
4 | 0.7 | 0.00725 | 0.002 | 96.616
4.5 | 0.758 | 0.00744 | 0.001 | 101.919
5 | 0.816 | 0.00778 | 0.001 | 104.988
5.5 | 0.874 | 0.0088 | 0.001 | 99.375
6 | 0.932 | 0.00901 | 0 | 103.429
6.5 | 0.989 | 0.00919 | 0 | 107.688
7 | 1.046 | 0.00901 | 0 | 116.152
7.5 | 1.103 | 0.00888 | -0.001 | 124.222
8 | 1.158 | 0.00859 | -0.001 | 134.709
8.5 | 1.208 | 0.00846 | -0.001 | 142.807
9 | 1.255 | 0.00847 | -0.002 | 148.1
9.5 | 1.296 | 0.0095 | -0.002 | 136.505
10 | 1.331 | 0.0102 | -0.003 | 130.496
10.5 | 1.302 | 0.02061 | -0.003 | 63.148
11 | 1.324 | 0.02305 | -0.003 | 57.46
11.5 | 1.342 | 0.02556 | -0.004 | 52.488
12 | 1.353 | 0.02815 | -0.004 | 48.07
12.5 | 1.359 | 0.03097 | -0.004 | 43.871
13 | 1.359 | 0.03393 | -0.005 | 40.04
13.5 | 1.352 | 0.03724 | -0.005 | 36.314
14 | 1.34 | 0.04065 | -0.006 | 32.979
14.5 | 1.323 | 0.04433 | -0.006 | 29.84
15 | 1.3 | 0.04814 | -0.007 | 27.013
15.5 | 1.273 | 0.05226 | -0.007 | 24.364
16 | 1.242 | 0.05667 | -0.008 | 21.91
16.5 | 1.206 | 0.06152 | -0.008 | 19.605
17 | 1.164 | 0.06622 | -0.008 | 17.58
17.5 | 1.119 | 0.07154 | -0.009 | 15.635

## 58. Re 3M Mach 0.00 (2)
BIGFOIL.COM POLAR EXPORT
NACA45109
NACA45109 |  |  |  | Cl Max: | 1.58 | at alpha= | 14.5 | deg
XFOIL ncrit=9 |  |  |  | L/D Max: | 165.887 | at alpha= | 8 | deg
Re: | 3000000 |  |  | Cd Min: | 0.11316 | at alpha= | 19.5 | deg
Mach: | 0 |  |  | Cl=0 at alpha= | -2.3438 | deg
|  |  |  | @ Cl=0.1, Cd= | 0.0074831
|  |  |  | @ Cl=0.4, Cd= | 0.0069038
|  |  |  | @ Cl=0.6, Cd= | 0.006905
alpha (deg) | Cl | Cd | Cm | Cl/Cd
-7 | -0.5 | 0.01436 | -0.0122 | -34.8189
-6.5 | -0.4492 | 0.01275 | -0.0112 | -35.2314
-6 | -0.3961 | 0.01183 | -0.0105 | -33.4827
-5.5 | -0.3425 | 0.01105 | -0.0098 | -30.9955
-5 | -0.288 | 0.01057 | -0.0092 | -27.2469
-4.5 | -0.2347 | 0.00957 | -0.0084 | -24.5246
-4 | -0.1805 | 0.00898 | -0.0078 | -20.1002
-3.5 | -0.1259 | 0.0086 | -0.0072 | -14.6395
-3 | -0.0712 | 0.00828 | -0.0066 | -8.599
-2 | 0.0373 | 0.00765 | -0.0053 | 4.8758
-1.5 | 0.092 | 0.00752 | -0.0048 | 12.234
-1 | 0.1462 | 0.00727 | -0.0042 | 20.11
-0.5 | 0.201 | 0.00719 | -0.0037 | 27.9555
0 | 0.2558 | 0.00704 | -0.0033 | 36.3352
0.5 | 0.3105 | 0.00698 | -0.0028 | 44.4842
1 | 0.3658 | 0.00691 | -0.0026 | 52.9378
1.5 | 0.4208 | 0.0069 | -0.0023 | 60.9855
2 | 0.4761 | 0.00687 | -0.002 | 69.3013
2.5 | 0.5311 | 0.00688 | -0.0018 | 77.1948
3 | 0.5863 | 0.0069 | -0.0017 | 84.971
3.5 | 0.6412 | 0.00692 | -0.0015 | 92.659
4 | 0.6671 | 0.00529 | 0.0045 | 126.1059
4.5 | 0.7308 | 0.00534 | 0.0029 | 136.8539
5 | 0.7936 | 0.00559 | 0.0012 | 141.9678
5.5 | 0.8669 | 0.00581 | -0.0029 | 149.2083
6 | 0.9383 | 0.00606 | -0.0066 | 154.835
6.5 | 1.0058 | 0.0063 | -0.0096 | 159.6508
7 | 1.0632 | 0.0065 | -0.0103 | 163.5692
7.5 | 1.1173 | 0.00677 | -0.0103 | 165.0369
8 | 1.1778 | 0.0071 | -0.012 | 165.8873
8.5 | 1.2363 | 0.00762 | -0.0135 | 162.2441
9 | 1.2939 | 0.00816 | -0.0148 | 158.5662
9.5 | 1.3492 | 0.00904 | -0.016 | 149.2478
10 | 1.3975 | 0.01093 | -0.0168 | 127.8591
10.5 | 1.4336 | 0.01287 | -0.015 | 111.3908
11 | 1.465 | 0.01403 | -0.0117 | 104.4191
11.5 | 1.496 | 0.01506 | -0.0084 | 99.336
12 | 1.5249 | 0.01612 | -0.0048 | 94.5968
12.5 | 1.5506 | 0.01726 | -0.001 | 89.8378
13 | 1.5634 | 0.01863 | 0.0047 | 83.9184
13.5 | 1.5694 | 0.02072 | 0.0092 | 75.7432
14 | 1.5794 | 0.02414 | 0.0098 | 65.4267
14.5 | 1.58 | 0.02959 | 0.0086 | 53.3964
15 | 1.5744 | 0.03602 | 0.007 | 43.7091
15.5 | 1.561 | 0.04323 | 0.0056 | 36.1092
16 | 1.545 | 0.05067 | 0.0042 | 30.4914
16.5 | 1.5231 | 0.05894 | 0.0024 | 25.8415
17 | 1.5057 | 0.06713 | 0.0003 | 22.4296
17.5 | 1.4868 | 0.07575 | -0.0021 | 19.6277
18 | 1.4656 | 0.08496 | -0.0048 | 17.2505
18.5 | 1.4495 | 0.09363 | -0.0076 | 15.4811
19 | 1.428 | 0.10331 | -0.0109 | 13.8225
19.5 | 1.4068 | 0.11316 | -0.0144 | 12.432

## 59. Re 3M Mach 0.10 (1)
BIGFOIL.COM POLAR EXPORT
NACA45109
NACA45109 |  |  |  | Cl Max: | 1.355 | at alpha= | 12.5 | deg
JavaFoil+Calcfoil stall+Eppler ext transition |  |  |  | L/D Max: | 141.874 | at alpha= | 8.5 | deg
Re: | 3000000 |  |  | Cd Min: | 0.00714 | at alpha= | 3.5 | deg
Mach: | 0.1 |  |  | Cl=0 at alpha= | -1.9561 | deg
|  |  |  | @ Cl=0.1, Cd= | 0.0098968
|  |  |  | @ Cl=0.4, Cd= | 0.0098767
|  |  |  | @ Cl=0.6, Cd= | 0.0091154
alpha (deg) | Cl | Cd | Cm | Cl/Cd
-14.5 | -0.295 | 0.1135 | 0 | -2.597
-14 | -0.307 | 0.10786 | 0 | -2.849
-13.5 | -0.32 | 0.10289 | 0.001 | -3.107
-13 | -0.332 | 0.09713 | 0.001 | -3.415
-12.5 | -0.343 | 0.09228 | 0.001 | -3.719
-12 | -0.354 | 0.08825 | 0.001 | -4.009
-11.5 | -0.363 | 0.0834 | 0.001 | -4.357
-11 | -0.372 | 0.07905 | 0.001 | -4.7
-10.5 | -0.378 | 0.07461 | 0.001 | -5.066
-10 | -0.382 | 0.07043 | 0.001 | -5.429
-9.5 | -0.384 | 0.06674 | 0.001 | -5.759
-9 | -0.383 | 0.06289 | 0.001 | -6.097
-8.5 | -0.379 | 0.05892 | 0.001 | -6.441
-8 | -0.372 | 0.05552 | 0.001 | -6.699
-7.5 | -0.361 | 0.05239 | 0.002 | -6.889
-7 | -0.346 | 0.04966 | 0.002 | -6.968
-6.5 | -0.327 | 0.04658 | 0.002 | -7.025
-6 | -0.304 | 0.04365 | 0.002 | -6.975
-5.5 | -0.278 | 0.04113 | 0.002 | -6.755
-5 | -0.247 | 0.0387 | 0.002 | -6.394
-4.5 | -0.214 | 0.03664 | 0.002 | -5.83
-4 | -0.177 | 0.03459 | 0.002 | -5.107
-3.5 | -0.137 | 0.03275 | 0.002 | -4.176
-3 | -0.095 | 0.03075 | 0.002 | -3.078
-2.5 | -0.051 | 0.02843 | 0.002 | -1.779
-2 | -0.005 | 0.0101 | 0.004 | -0.538
-1.5 | 0.052 | 0.00997 | 0.003 | 5.248
-1 | 0.111 | 0.00988 | 0.003 | 11.244
-0.5 | 0.171 | 0.01037 | 0.003 | 16.442
0 | 0.23 | 0.01028 | 0.003 | 22.417
0.5 | 0.29 | 0.01015 | 0.003 | 28.613
1 | 0.35 | 0.00996 | 0.003 | 35.189
1.5 | 0.41 | 0.00986 | 0.003 | 41.544
2 | 0.469 | 0.00982 | 0.002 | 47.706
2.5 | 0.528 | 0.00981 | 0.002 | 53.789
3 | 0.586 | 0.00973 | 0.002 | 60.286
3.5 | 0.645 | 0.00714 | 0.002 | 90.337
4 | 0.704 | 0.00733 | 0.002 | 96.017
4.5 | 0.762 | 0.00751 | 0.001 | 101.509
5 | 0.82 | 0.00786 | 0.001 | 104.331
5.5 | 0.878 | 0.00868 | 0.001 | 101.251
6 | 0.936 | 0.00905 | 0 | 103.452
6.5 | 0.994 | 0.00931 | 0 | 106.806
7 | 1.051 | 0.00861 | 0 | 122.147
7.5 | 1.108 | 0.00857 | -0.001 | 129.191
8 | 1.163 | 0.00868 | -0.001 | 133.949
8.5 | 1.213 | 0.00855 | -0.001 | 141.874
9 | 1.26 | 0.00904 | -0.002 | 139.321
9.5 | 1.3 | 0.00962 | -0.002 | 135.216
10 | 1.334 | 0.01036 | -0.003 | 128.677
10.5 | 1.303 | 0.02113 | -0.003 | 61.686
11 | 1.325 | 0.0236 | -0.003 | 56.154
11.5 | 1.341 | 0.02615 | -0.004 | 51.291
12 | 1.351 | 0.02884 | -0.004 | 46.85
12.5 | 1.355 | 0.03175 | -0.005 | 42.666
13 | 1.352 | 0.0348 | -0.005 | 38.846
13.5 | 1.343 | 0.03815 | -0.005 | 35.194
14 | 1.327 | 0.04174 | -0.006 | 31.797
14.5 | 1.306 | 0.04545 | -0.006 | 28.733
15 | 1.279 | 0.04939 | -0.007 | 25.896
15.5 | 1.247 | 0.05381 | -0.007 | 23.165
16 | 1.21 | 0.0582 | -0.008 | 20.795
16.5 | 1.169 | 0.06346 | -0.008 | 18.427
17 | 1.121 | 0.06873 | -0.008 | 16.315
17.5 | 1.07 | 0.07405 | -0.009 | 14.454

## 60. Re 3M Mach 0.10 (2)
BIGFOIL.COM POLAR EXPORT
NACA45109
NACA45109 |  |  |  | Cl Max: | 1.5747 | at alpha= | 14 | deg
XFOIL ncrit=9 |  |  |  | L/D Max: | 166.12 | at alpha= | 8 | deg
Re: | 3000000 |  |  | Cd Min: | 0.24231 | at alpha= | -20 | deg
Mach: | 0.1 |  |  | Cl=0 at alpha= | -2.3478 | deg
|  |  |  | @ Cl=0.1, Cd= | 0.007507
|  |  |  | @ Cl=0.4, Cd= | 0.0069243
|  |  |  | @ Cl=0.6, Cd= | 0.0069153
alpha (deg) | Cl | Cd | Cm | Cl/Cd
-20 | -0.6779 | 0.24231 | 0.0681 | -2.7977
-19.5 | -0.6602 | 0.23646 | 0.0644 | -2.792
-19 | -0.6427 | 0.2304 | 0.0607 | -2.7895
-18.5 | -0.6249 | 0.22342 | 0.0572 | -2.797
-18 | -0.6077 | 0.21666 | 0.0536 | -2.8049
-17.5 | -0.5905 | 0.21027 | 0.0501 | -2.8083
-17 | -0.5738 | 0.2036 | 0.0466 | -2.8183
-16.5 | -0.5571 | 0.19725 | 0.0433 | -2.8243
-16 | -0.5416 | 0.19032 | 0.0401 | -2.8457
-15.5 | -0.5282 | 0.18327 | 0.0369 | -2.8821
-15 | -0.5124 | 0.17727 | 0.0341 | -2.8905
-14.5 | -0.4969 | 0.17132 | 0.0313 | -2.9004
-13.5 | -0.445 | 0.15552 | 0.0186 | -2.8614
-13 | -0.4315 | 0.14883 | 0.0158 | -2.8993
-12.5 | -0.4175 | 0.14209 | 0.0128 | -2.9383
-12 | -0.4034 | 0.13542 | 0.0098 | -2.9789
-11.5 | -0.3901 | 0.1287 | 0.0069 | -3.0311
-11 | -0.3828 | 0.12048 | 0.0036 | -3.1773
-10.5 | -0.37 | 0.11422 | 0.0009 | -3.2394
-10 | -0.3567 | 0.10842 | -0.0016 | -3.29
-9.5 | -0.3438 | 0.10283 | -0.004 | -3.3434
-9 | -0.3325 | 0.09715 | -0.0063 | -3.4225
-8.5 | -0.323 | 0.0916 | -0.0085 | -3.5262
-8 | -0.3252 | 0.08475 | -0.0113 | -3.8372
-6.5 | -0.45 | 0.01428 | -0.0123 | -31.5126
-6 | -0.3984 | 0.01257 | -0.0113 | -31.6945
-5.5 | -0.3449 | 0.01147 | -0.0104 | -30.0697
-5 | -0.2902 | 0.01082 | -0.0097 | -26.8207
-4.5 | -0.2358 | 0.01005 | -0.009 | -23.4627
-4 | -0.1817 | 0.00911 | -0.0082 | -19.9451
-3 | -0.0715 | 0.00834 | -0.0069 | -8.5731
-2.5 | -0.0165 | 0.00807 | -0.0063 | -2.0446
-2 | 0.0377 | 0.00768 | -0.0055 | 4.9089
-1.5 | 0.0928 | 0.00754 | -0.005 | 12.3077
-1 | 0.1474 | 0.00729 | -0.0043 | 20.2195
-0.5 | 0.2025 | 0.0072 | -0.0038 | 28.125
0 | 0.2576 | 0.00705 | -0.0033 | 36.539
0.5 | 0.3127 | 0.007 | -0.0029 | 44.6714
1 | 0.3683 | 0.00693 | -0.0026 | 53.1457
1.5 | 0.4237 | 0.00692 | -0.0023 | 61.2283
2 | 0.4793 | 0.00688 | -0.0021 | 69.6657
2.5 | 0.5346 | 0.0069 | -0.0018 | 77.4783
3 | 0.5902 | 0.00691 | -0.0017 | 85.4124
3.5 | 0.6454 | 0.00694 | -0.0015 | 92.9971
4 | 0.672 | 0.00532 | 0.0045 | 126.3158
4.5 | 0.7352 | 0.00536 | 0.003 | 137.1642
5 | 0.7985 | 0.0056 | 0.0014 | 142.5893
5.5 | 0.8724 | 0.00584 | -0.0027 | 149.3836
6 | 0.9444 | 0.00608 | -0.0065 | 155.3289
6.5 | 1.0125 | 0.00634 | -0.0094 | 159.7003
7 | 1.0706 | 0.00653 | -0.0101 | 163.951
7.5 | 1.1249 | 0.00682 | -0.0101 | 164.9413
8 | 1.1861 | 0.00714 | -0.0118 | 166.1204
8.5 | 1.2452 | 0.00767 | -0.0132 | 162.3468
9 | 1.3032 | 0.00825 | -0.0145 | 157.9636
9.5 | 1.3587 | 0.00921 | -0.0156 | 147.5244
10 | 1.4067 | 0.01122 | -0.0163 | 125.3743
10.5 | 1.4417 | 0.01309 | -0.0141 | 110.1375
11 | 1.4727 | 0.01427 | -0.0106 | 103.2025
11.5 | 1.5024 | 0.01538 | -0.0069 | 97.6853
12 | 1.5301 | 0.01649 | -0.0031 | 92.7896
12.5 | 1.5543 | 0.01769 | 0.001 | 87.8632
13 | 1.5582 | 0.01929 | 0.0078 | 80.7776
13.5 | 1.5666 | 0.02199 | 0.0104 | 71.2415
14 | 1.5747 | 0.02624 | 0.01 | 60.0114
14.5 | 1.5694 | 0.03264 | 0.0084 | 48.0821
15 | 1.5588 | 0.03963 | 0.0069 | 39.3338
15.5 | 1.5419 | 0.04719 | 0.0055 | 32.6743
16 | 1.5233 | 0.05496 | 0.004 | 27.7165
16.5 | 1.5026 | 0.06334 | 0.002 | 23.7228
17 | 1.4852 | 0.07169 | -0.0002 | 20.717
17.5 | 1.467 | 0.08037 | -0.0027 | 18.2531
18 | 1.4457 | 0.08975 | -0.0056 | 16.1081
18.5 | 1.4292 | 0.09857 | -0.0084 | 14.4993
19 | 1.4094 | 0.10815 | -0.0118 | 13.0319

## 61. Re 3M Mach 0.25 (1)
BIGFOIL.COM POLAR EXPORT
NACA45109
NACA45109 |  |  |  | Cl Max: | 1.345 | at alpha= | 10 | deg
JavaFoil+Calcfoil stall+Eppler ext transition |  |  |  | L/D Max: | 142.861 | at alpha= | 8 | deg
Re: | 3000000 |  |  | Cd Min: | 0.00755 | at alpha= | 4 | deg
Mach: | 0.25 |  |  | Cl=0 at alpha= | -1.9576 | deg
|  |  |  | @ Cl=0.1, Cd= | 0.010042
|  |  |  | @ Cl=0.4, Cd= | 0.010068
|  |  |  | @ Cl=0.6, Cd= | 0.0099113
alpha (deg) | Cl | Cd | Cm | Cl/Cd
-12.5 | -0.06 | 0.09231 | 0.001 | -0.649
-12 | -0.057 | 0.09148 | 0.001 | -0.624
-11.5 | -0.054 | 0.08515 | 0.001 | -0.638
-11 | -0.136 | 0.08095 | 0.001 | -1.682
-10.5 | -0.18 | 0.07709 | 0.001 | -2.33
-10 | -0.214 | 0.07348 | 0.001 | -2.916
-9.5 | -0.243 | 0.06906 | 0.001 | -3.52
-9 | -0.267 | 0.06565 | 0.001 | -4.064
-8.5 | -0.285 | 0.06152 | 0.001 | -4.634
-8 | -0.298 | 0.05811 | 0.002 | -5.122
-7.5 | -0.304 | 0.0546 | 0.002 | -5.57
-7 | -0.304 | 0.05115 | 0.002 | -5.945
-6.5 | -0.298 | 0.04863 | 0.002 | -6.12
-6 | -0.285 | 0.04522 | 0.002 | -6.294
-5.5 | -0.266 | 0.04286 | 0.002 | -6.197
-5 | -0.241 | 0.04014 | 0.002 | -6.002
-4.5 | -0.211 | 0.03775 | 0.002 | -5.587
-4 | -0.176 | 0.03562 | 0.002 | -4.948
-3.5 | -0.137 | 0.0337 | 0.002 | -4.079
-3 | -0.096 | 0.03184 | 0.002 | -3
-2.5 | -0.051 | 0.02991 | 0.002 | -1.71
-2 | -0.005 | 0.02732 | 0.002 | -0.167
-1.5 | 0.054 | 0.01018 | 0.004 | 5.261
-1 | 0.114 | 0.01 | 0.003 | 11.382
-0.5 | 0.175 | 0.00992 | 0.003 | 17.643
0 | 0.236 | 0.01045 | 0.003 | 22.621
0.5 | 0.298 | 0.0103 | 0.003 | 28.949
1 | 0.36 | 0.01014 | 0.003 | 35.504
1.5 | 0.421 | 0.01003 | 0.003 | 41.929
2 | 0.481 | 0.01002 | 0.002 | 48.054
2.5 | 0.542 | 0.00995 | 0.002 | 54.475
3 | 0.602 | 0.00991 | 0.002 | 60.78
3.5 | 0.663 | 0.00994 | 0.002 | 66.65
4 | 0.723 | 0.00755 | 0.002 | 95.68
4.5 | 0.783 | 0.00776 | 0.001 | 100.786
5 | 0.842 | 0.00802 | 0.001 | 104.996
5.5 | 0.902 | 0.00839 | 0.001 | 107.431
6 | 0.961 | 0.00841 | 0 | 114.312
6.5 | 1.02 | 0.00871 | 0 | 117.098
7 | 1.078 | 0.00865 | 0 | 124.675
7.5 | 1.136 | 0.00842 | -0.001 | 134.962
8 | 1.192 | 0.00834 | -0.001 | 142.861
8.5 | 1.24 | 0.00909 | -0.001 | 136.491
9 | 1.284 | 0.00962 | -0.002 | 133.433
9.5 | 1.319 | 0.01038 | -0.002 | 127.111
10 | 1.345 | 0.01152 | -0.003 | 116.72
10.5 | 1.311 | 0.02415 | -0.003 | 54.278
11 | 1.327 | 0.02688 | -0.003 | 49.382
11.5 | 1.334 | 0.02975 | -0.004 | 44.855
12 | 1.332 | 0.03287 | -0.004 | 40.508
12.5 | 1.319 | 0.03624 | -0.005 | 36.395
13 | 1.296 | 0.03986 | -0.005 | 32.51
13.5 | 1.262 | 0.04386 | -0.005 | 28.775
14 | 1.217 | 0.048 | -0.006 | 25.361
14.5 | 1.161 | 0.05287 | -0.006 | 21.966
15 | 1.096 | 0.05812 | -0.007 | 18.848

## 62. Re 3M Mach 0.25 (2)
BIGFOIL.COM POLAR EXPORT
NACA45109
NACA45109 |  |  |  | Cl Max: | 1.5368 | at alpha= | 12.5 | deg
XFOIL ncrit=9 |  |  |  | L/D Max: | 166.595 | at alpha= | 8 | deg
Re: | 3000000 |  |  | Cd Min: | 0.10264 | at alpha= | 17.5 | deg
Mach: | 0.25 |  |  | Cl=0 at alpha= | -2.3577 | deg
|  |  |  | @ Cl=0.1, Cd= | 0.0076498
|  |  |  | @ Cl=0.4, Cd= | 0.0069976
|  |  |  | @ Cl=0.6, Cd= | 0.0069859
alpha (deg) | Cl | Cd | Cm | Cl/Cd
-4.5 | -0.2426 | 0.01267 | -0.012 | -19.1476
-4 | -0.1876 | 0.01073 | -0.0107 | -17.4837
-3.5 | -0.1312 | 0.00938 | -0.0096 | -13.9872
-3 | -0.0736 | 0.00881 | -0.0087 | -8.3541
-2.5 | -0.016 | 0.00837 | -0.0078 | -1.9116
-2 | 0.0402 | 0.00788 | -0.0067 | 5.1015
-1.5 | 0.0975 | 0.00766 | -0.006 | 12.7285
-1 | 0.1541 | 0.00743 | -0.0051 | 20.7402
-0.5 | 0.211 | 0.00726 | -0.0044 | 29.0634
0 | 0.2678 | 0.00713 | -0.0038 | 37.5596
0.5 | 0.3252 | 0.00706 | -0.0033 | 46.0623
1 | 0.3823 | 0.00701 | -0.0028 | 54.5364
1.5 | 0.4396 | 0.00697 | -0.0024 | 63.0703
2 | 0.497 | 0.00696 | -0.0021 | 71.408
2.5 | 0.5544 | 0.00697 | -0.0018 | 79.5409
3 | 0.6118 | 0.00699 | -0.0016 | 87.525
3.5 | 0.669 | 0.00704 | -0.0013 | 95.0284
4 | 0.6997 | 0.00552 | 0.0041 | 126.7572
4.5 | 0.7593 | 0.0055 | 0.0041 | 138.0545
5 | 0.8258 | 0.00572 | 0.0024 | 144.3706
5.5 | 0.9031 | 0.00601 | -0.0018 | 150.2662
6 | 0.9785 | 0.00625 | -0.0056 | 156.56
6.5 | 1.0505 | 0.00653 | -0.0086 | 160.8729
7 | 1.1114 | 0.00677 | -0.0092 | 164.1654
7.5 | 1.1683 | 0.00704 | -0.0089 | 165.9517
8 | 1.2328 | 0.0074 | -0.0104 | 166.5946
8.5 | 1.295 | 0.00798 | -0.0116 | 162.2807
9 | 1.3561 | 0.00867 | -0.0126 | 156.4129
9.5 | 1.4123 | 0.01005 | -0.0133 | 140.5274
10 | 1.456 | 0.01287 | -0.0132 | 113.1313
10.5 | 1.4809 | 0.01455 | -0.0082 | 101.7801
11 | 1.5087 | 0.01582 | -0.0035 | 95.3666
11.5 | 1.5309 | 0.01719 | 0.0018 | 89.0576
12 | 1.5345 | 0.01882 | 0.0095 | 81.5356
12.5 | 1.5368 | 0.02202 | 0.0128 | 69.7911
13 | 1.5368 | 0.02771 | 0.0118 | 55.4601
13.5 | 1.5347 | 0.03398 | 0.0105 | 45.1648
14 | 1.5183 | 0.0416 | 0.0092 | 36.4976
14.5 | 1.4894 | 0.05043 | 0.0077 | 29.534
15 | 1.4667 | 0.05873 | 0.0062 | 24.9736
15.5 | 1.4393 | 0.06815 | 0.0038 | 21.1196
16 | 1.4251 | 0.07628 | 0.0018 | 18.6825
16.5 | 1.4076 | 0.08503 | -0.0007 | 16.5542
17 | 1.3932 | 0.09363 | -0.0033 | 14.8798
17.5 | 1.3768 | 0.10264 | -0.0063 | 13.4139

## 63. Re 3M Mach 0.50 (1)
BIGFOIL.COM POLAR EXPORT
NACA45109
NACA45109 |  |  |  | Cl Max: | 1.333 | at alpha= | 9 | deg
JavaFoil+Calcfoil stall+Eppler ext transition |  |  |  | L/D Max: | 125.119 | at alpha= | 5.5 | deg
Re: | 3000000 |  |  | Cd Min: | 0.00772 | at alpha= | 4 | deg
Mach: | 0.5 |  |  | Cl=0 at alpha= | -1.9519 | deg
|  |  |  | @ Cl=0.1, Cd= | 0.027729
|  |  |  | @ Cl=0.4, Cd= | 0.010451
|  |  |  | @ Cl=0.6, Cd= | 0.010355
alpha (deg) | Cl | Cd | Cm | Cl/Cd
-20 | -0.945 | 0.16723 | -0.002 | -5.653
-19.5 | -0.92 | 0.16243 | -0.002 | -5.667
-19 | -0.894 | 0.15871 | -0.002 | -5.633
-18.5 | -0.869 | 0.15475 | -0.002 | -5.615
-18 | -0.844 | 0.14779 | -0.001 | -5.709
-17.5 | -0.819 | 0.14337 | -0.001 | -5.709
-17 | -0.793 | 0.14122 | -0.001 | -5.617
-16.5 | -0.767 | 0.13566 | -0.001 | -5.65
-16 | -0.741 | 0.13183 | 0 | -5.622
-15.5 | -0.716 | 0.10518 | 0 | -6.803
-15 | -0.69 | 0.09839 | 0 | -7.012
-14.5 | -0.663 | 0.10689 | 0 | -6.206
-14 | -0.638 | 0.09707 | 0 | -6.57
-13.5 | -0.612 | 0.08903 | 0.001 | -6.873
-13 | -0.586 | 0.08281 | 0.001 | -7.079
-12.5 | -0.559 | 0.08894 | 0.001 | -6.29
-12 | -0.533 | 0.08073 | 0.001 | -6.608
-11.5 | -0.508 | 0.07456 | 0.001 | -6.807
-11 | -0.481 | 0.08754 | 0.001 | -5.493
-10.5 | -0.455 | 0.07256 | 0.001 | -6.265
-10 | -0.428 | 0.06596 | 0.002 | -6.495
-9.5 | -0.402 | 0.06098 | 0.002 | -6.595
-9 | -0.375 | 0.06639 | 0.002 | -5.656
-8.5 | -0.349 | 0.05839 | 0.002 | -5.978
-8 | -0.323 | 0.05328 | 0.002 | -6.058
-7.5 | -0.296 | 0.05333 | 0.002 | -5.552
-7 | -0.27 | 0.05061 | 0.002 | -5.326
-6.5 | -0.243 | 0.04657 | 0.002 | -5.219
-6 | -0.216 | 0.04577 | 0.002 | -4.728
-5.5 | -0.19 | 0.04296 | 0.002 | -4.417
-5 | -0.163 | 0.04224 | 0.002 | -3.86
-4.5 | -0.136 | 0.0395 | 0.002 | -3.454
-4 | -0.11 | 0.03893 | 0.002 | -2.816
-3.5 | -0.083 | 0.0364 | 0.002 | -2.278
-3 | -0.078 | 0.03568 | 0.002 | -2.199
-2.5 | -0.05 | 0.03398 | 0.002 | -1.479
-2 | -0.005 | 0.03175 | 0.002 | -0.148
-1.5 | 0.047 | 0.02982 | 0.002 | 1.57
-1 | 0.102 | 0.02765 | 0.002 | 3.684
-0.5 | 0.194 | 0.01008 | 0.004 | 19.215
0 | 0.263 | 0.00994 | 0.004 | 26.441
0.5 | 0.332 | 0.00982 | 0.003 | 33.839
1 | 0.402 | 0.01047 | 0.003 | 38.371
1.5 | 0.469 | 0.0103 | 0.003 | 45.56
2 | 0.537 | 0.01027 | 0.003 | 52.267
2.5 | 0.604 | 0.01036 | 0.003 | 58.33
3 | 0.671 | 0.01044 | 0.002 | 64.298
3.5 | 0.738 | 0.01049 | 0.002 | 70.352
4 | 0.805 | 0.00772 | 0.002 | 104.216
4.5 | 0.871 | 0.00812 | 0.001 | 107.234
5 | 0.936 | 0.00814 | 0.001 | 115.049
5.5 | 1.001 | 0.008 | 0.001 | 125.119
6 | 1.064 | 0.00875 | 0 | 121.67
6.5 | 1.125 | 0.00923 | 0 | 121.807
7 | 1.181 | 0.00983 | 0 | 120.131
7.5 | 1.233 | 0.01067 | -0.001 | 115.537
8 | 1.279 | 0.01191 | -0.001 | 107.348
8.5 | 1.311 | 0.0136 | -0.002 | 96.399
9 | 1.333 | 0.01581 | -0.002 | 84.297
9.5 | 1.29 | 0.03205 | -0.002 | 40.263
10 | 1.262 | 0.03645 | -0.003 | 34.629
10.5 | 1.148 | 0.04176 | -0.003 | 27.486
11 | 0.776 | 0.04643 | -0.004 | 16.716
11.5 | 0.803 | 0.05113 | -0.004 | 15.7
12 | 0.83 | 0.05569 | -0.004 | 14.897
12.5 | 0.856 | 0.06038 | -0.005 | 14.184
13 | 0.883 | 0.06509 | -0.005 | 13.57
13.5 | 0.909 | 0.07006 | -0.006 | 12.98
14 | 0.935 | 0.07599 | -0.006 | 12.305

## 64. Re 3M Mach 0.50 (2)
BIGFOIL.COM POLAR EXPORT
NACA45109
NACA45109 |  |  |  | Cl Max: | 1.6019 | at alpha= | 9 | deg
XFOIL ncrit=9 |  |  |  | L/D Max: | 163.588 | at alpha= | 7 | deg
Re: | 3000000 |  |  | Cd Min: | 0.268 | at alpha= | -20 | deg
Mach: | 0.5 |  |  | Cl=0 at alpha= | -2.8093 | deg
|  |  |  | @ Cl=0.1, Cd= | 0.015295
|  |  |  | @ Cl=0.4, Cd= | 0.0073631
|  |  |  | @ Cl=0.6, Cd= | 0.0073264
alpha (deg) | Cl | Cd | Cm | Cl/Cd
-20 | -0.7566 | 0.268 | 0.0859 | -2.8231
-19.5 | -0.7337 | 0.26036 | 0.0812 | -2.818
-19 | -0.7108 | 0.25265 | 0.0766 | -2.8134
-18.5 | -0.6876 | 0.24453 | 0.0721 | -2.8119
-18 | -0.6647 | 0.23645 | 0.0675 | -2.8112
-17.5 | -0.6419 | 0.22862 | 0.063 | -2.8077
-17 | -0.6194 | 0.22084 | 0.0586 | -2.8047
-16.5 | -0.5969 | 0.21334 | 0.0543 | -2.7979
-16 | -0.5757 | 0.20524 | 0.0501 | -2.805
-15.5 | -0.5536 | 0.19826 | 0.0461 | -2.7923
-14.5 | -0.5024 | 0.18366 | 0.036 | -2.7355
-14 | -0.4809 | 0.17645 | 0.0322 | -2.7254
-13.5 | -0.4594 | 0.16869 | 0.0283 | -2.7233
-13 | -0.4387 | 0.16117 | 0.0244 | -2.722
-12.5 | -0.419 | 0.1535 | 0.0205 | -2.7296
-11.5 | -0.3796 | 0.13887 | 0.0132 | -2.7335
-11 | -0.3617 | 0.13167 | 0.0098 | -2.747
-10.5 | -0.3422 | 0.12503 | 0.0064 | -2.7369
-10 | -0.3236 | 0.11832 | 0.0032 | -2.735
-9.5 | -0.305 | 0.1118 | 0 | -2.7281
-9 | -0.2877 | 0.10523 | -0.003 | -2.734
-8.5 | -0.2718 | 0.09829 | -0.0062 | -2.7653
-8 | -0.2592 | 0.09134 | -0.0095 | -2.8377
-7.5 | -0.2461 | 0.08519 | -0.0122 | -2.8888
-7 | -0.24 | 0.07864 | -0.0149 | -3.0519
-6.5 | -0.2397 | 0.07328 | -0.0168 | -3.271
-6 | -0.2297 | 0.06808 | -0.0186 | -3.374
-5.5 | -0.2089 | 0.06243 | -0.0212 | -3.3461
-5 | -0.1808 | 0.05686 | -0.0233 | -3.1797
-4.5 | -0.1535 | 0.04832 | -0.0252 | -3.1767
-4 | -0.1125 | 0.04306 | -0.0256 | -2.6126
-3.5 | -0.0663 | 0.038 | -0.0252 | -1.7447
-3 | -0.0185 | 0.03219 | -0.0236 | -0.57471
-2.5 | 0.03 | 0.02601 | -0.0205 | 1.1534
-2 | 0.0812 | 0.02063 | -0.017 | 3.936
-1.5 | 0.1207 | 0.00942 | -0.0114 | 12.8132
-1 | 0.1863 | 0.00831 | -0.0096 | 22.4188
-0.5 | 0.2516 | 0.00781 | -0.0078 | 32.2151
0 | 0.3163 | 0.00756 | -0.0062 | 41.8386
0.5 | 0.3816 | 0.00738 | -0.005 | 51.7073
1 | 0.4469 | 0.00732 | -0.0039 | 61.0519
1.5 | 0.513 | 0.00728 | -0.003 | 70.467
2 | 0.5788 | 0.00732 | -0.0022 | 79.071
2.5 | 0.6452 | 0.00734 | -0.0015 | 87.9019
3 | 0.7114 | 0.00744 | -0.0008 | 95.6183
3.5 | 0.7782 | 0.00751 | -0.0002 | 103.6218
4 | 0.844 | 0.0076 | 0.0007 | 111.0526
4.5 | 0.8785 | 0.00607 | 0.0078 | 144.7282
5 | 0.9654 | 0.00644 | 0.0047 | 149.9068
5.5 | 1.0468 | 0.00677 | 0.003 | 154.6233
6 | 1.1375 | 0.0072 | -0.0005 | 157.9861
6.5 | 1.2282 | 0.00757 | -0.0034 | 162.2457
7 | 1.3038 | 0.00797 | -0.0032 | 163.5885
7.5 | 1.3748 | 0.00843 | -0.0017 | 163.0842
8 | 1.4557 | 0.009 | -0.0019 | 161.7444
8.5 | 1.535 | 0.00981 | -0.0017 | 156.473
9 | 1.6019 | 0.01188 | -0.001 | 134.8401
9.5 | 1.5915 | 0.01661 | 0.0069 | 95.8158
10 | 1.5366 | 0.02212 | 0.0163 | 69.4665
10.5 | 1.4877 | 0.03226 | 0.0152 | 46.1159
11 | 1.4377 | 0.04186 | 0.015 | 34.3454
11.5 | 1.3937 | 0.0512 | 0.0142 | 27.2207
12 | 1.3605 | 0.06012 | 0.0129 | 22.6297
12.5 | 1.3344 | 0.06906 | 0.011 | 19.3223
13 | 1.3106 | 0.07817 | 0.0088 | 16.766
13.5 | 1.2959 | 0.08667 | 0.0067 | 14.9521
14 | 1.2793 | 0.09571 | 0.0041 | 13.3664

## 65. Re 4M Mach 0.00 (1)
BIGFOIL.COM POLAR EXPORT
NACA45109
NACA45109 |  |  |  | Cl Max: | 1.364 | at alpha= | 12.5 | deg
JavaFoil+Calcfoil stall+Eppler ext transition |  |  |  | L/D Max: | 149.813 | at alpha= | 9 | deg
Re: | 4000000 |  |  | Cd Min: | 0.00686 | at alpha= | 3.5 | deg
Mach: | 0 |  |  | Cl=0 at alpha= | -1.9561 | deg
|  |  |  | @ Cl=0.1, Cd= | 0.0094642
|  |  |  | @ Cl=0.4, Cd= | 0.0094708
|  |  |  | @ Cl=0.6, Cd= | 0.0086196
alpha (deg) | Cl | Cd | Cm | Cl/Cd
-15 | -0.324 | 0.1155 | 0 | -2.805
-14.5 | -0.335 | 0.11008 | 0 | -3.041
-14 | -0.345 | 0.10423 | 0 | -3.314
-13.5 | -0.356 | 0.0998 | 0.001 | -3.564
-13 | -0.365 | 0.09409 | 0.001 | -3.884
-12.5 | -0.375 | 0.09032 | 0.001 | -4.146
-12 | -0.383 | 0.08504 | 0.001 | -4.5
-11.5 | -0.39 | 0.08084 | 0.001 | -4.821
-11 | -0.395 | 0.07684 | 0.001 | -5.144
-10.5 | -0.399 | 0.07223 | 0.001 | -5.525
-10 | -0.401 | 0.06869 | 0.001 | -5.834
-9.5 | -0.4 | 0.0644 | 0.001 | -6.213
-9 | -0.397 | 0.06074 | 0.001 | -6.533
-8.5 | -0.39 | 0.057 | 0.001 | -6.849
-8 | -0.381 | 0.05379 | 0.002 | -7.081
-7.5 | -0.368 | 0.05123 | 0.002 | -7.18
-7 | -0.351 | 0.04796 | 0.002 | -7.324
-6.5 | -0.331 | 0.04514 | 0.002 | -7.332
-6 | -0.307 | 0.04243 | 0.002 | -7.236
-5.5 | -0.279 | 0.04002 | 0.002 | -6.984
-5 | -0.248 | 0.03759 | 0.002 | -6.609
-4.5 | -0.214 | 0.03561 | 0.002 | -6.014
-4 | -0.177 | 0.03351 | 0.002 | -5.282
-3.5 | -0.137 | 0.03145 | 0.002 | -4.359
-3 | -0.095 | 0.02924 | 0.002 | -3.246
-2.5 | -0.062 | 0.00981 | 0.004 | -6.282
-2 | -0.005 | 0.0097 | 0.004 | -0.558
-1.5 | 0.052 | 0.00957 | 0.003 | 5.444
-1 | 0.111 | 0.00944 | 0.003 | 11.709
-0.5 | 0.17 | 0.00994 | 0.003 | 17.08
0 | 0.229 | 0.00982 | 0.003 | 23.355
0.5 | 0.289 | 0.0097 | 0.003 | 29.801
1 | 0.349 | 0.00954 | 0.003 | 36.573
1.5 | 0.408 | 0.00946 | 0.003 | 43.07
2 | 0.466 | 0.00943 | 0.002 | 49.454
2.5 | 0.525 | 0.00939 | 0.002 | 55.939
3 | 0.584 | 0.00929 | 0.002 | 62.816
3.5 | 0.642 | 0.00686 | 0.002 | 93.572
4 | 0.7 | 0.00697 | 0.002 | 100.474
4.5 | 0.758 | 0.0073 | 0.001 | 103.825
5 | 0.816 | 0.00748 | 0.001 | 109.149
5.5 | 0.874 | 0.00845 | 0.001 | 103.475
6 | 0.932 | 0.00862 | 0 | 108.157
6.5 | 0.989 | 0.00876 | 0 | 112.872
7 | 1.046 | 0.00869 | 0 | 120.329
7.5 | 1.103 | 0.00868 | -0.001 | 127.133
8 | 1.158 | 0.00856 | -0.001 | 135.265
8.5 | 1.209 | 0.00839 | -0.001 | 144.066
9 | 1.256 | 0.00838 | -0.002 | 149.813
9.5 | 1.298 | 0.00918 | -0.002 | 141.392
10 | 1.333 | 0.00985 | -0.003 | 135.413
10.5 | 1.308 | 0.01907 | -0.003 | 68.604
11 | 1.331 | 0.02139 | -0.003 | 62.232
11.5 | 1.348 | 0.02377 | -0.004 | 56.689
12 | 1.359 | 0.02624 | -0.004 | 51.785
12.5 | 1.364 | 0.02893 | -0.005 | 47.152
13 | 1.364 | 0.03178 | -0.005 | 42.925
13.5 | 1.357 | 0.03495 | -0.005 | 38.84
14 | 1.345 | 0.03822 | -0.006 | 35.205
14.5 | 1.328 | 0.04177 | -0.006 | 31.788
15 | 1.305 | 0.04544 | -0.007 | 28.716
15.5 | 1.277 | 0.04942 | -0.007 | 25.849
16 | 1.246 | 0.05367 | -0.008 | 23.21
16.5 | 1.21 | 0.05835 | -0.008 | 20.737
17 | 1.168 | 0.06292 | -0.009 | 18.557
17.5 | 1.122 | 0.06808 | -0.009 | 16.477

## 66. Re 4M Mach 0.00 (2)
BIGFOIL.COM POLAR EXPORT
NACA45109
NACA45109 |  |  |  | Cl Max: | 1.6231 | at alpha= | 15 | deg
XFOIL ncrit=9 |  |  |  | L/D Max: | 176.348 | at alpha= | 7.5 | deg
Re: | 4000000 |  |  | Cd Min: | 0.11349 | at alpha= | 20 | deg
Mach: | 0 |  |  | Cl=0 at alpha= | -2.321 | deg
|  |  |  | @ Cl=0.1, Cd= | 0.0069811
|  |  |  | @ Cl=0.4, Cd= | 0.0065383
|  |  |  | @ Cl=0.6, Cd= | 0.006555
alpha (deg) | Cl | Cd | Cm | Cl/Cd
-7 | -0.5038 | 0.0133 | -0.0116 | -37.8797
-6 | -0.4016 | 0.0101 | -0.0095 | -39.7624
-5.5 | -0.3472 | 0.00961 | -0.0089 | -36.129
-5 | -0.2925 | 0.00922 | -0.0084 | -31.7245
-4.5 | -0.2375 | 0.00885 | -0.0079 | -26.8362
-4 | -0.1825 | 0.00857 | -0.0074 | -21.2952
-3.5 | -0.1292 | 0.00787 | -0.0065 | -16.4168
-3 | -0.0745 | 0.00761 | -0.0059 | -9.7898
-2.5 | -0.0194 | 0.00742 | -0.0054 | -2.6146
-2 | 0.0348 | 0.00717 | -0.0048 | 4.8536
-1.5 | 0.0896 | 0.007 | -0.0042 | 12.8
-1 | 0.1446 | 0.0069 | -0.0038 | 20.9565
-0.5 | 0.1994 | 0.00674 | -0.0033 | 29.5846
0 | 0.2543 | 0.00667 | -0.0029 | 38.1259
0.5 | 0.3098 | 0.0066 | -0.0026 | 46.9394
1 | 0.3648 | 0.00657 | -0.0023 | 55.5251
1.5 | 0.4203 | 0.00652 | -0.0021 | 64.4632
2 | 0.4755 | 0.00653 | -0.0019 | 72.8178
2.5 | 0.531 | 0.00652 | -0.0018 | 81.4417
3 | 0.5862 | 0.00655 | -0.0016 | 89.4962
3.5 | 0.6415 | 0.00657 | -0.0015 | 97.6408
4 | 0.6953 | 0.00651 | -0.0012 | 106.8049
4.5 | 0.7219 | 0.00497 | 0.0049 | 145.2515
5 | 0.7859 | 0.00515 | 0.003 | 152.6019
5.5 | 0.8481 | 0.00536 | 0.0014 | 158.2276
6 | 0.9181 | 0.00559 | -0.0021 | 164.2397
6.5 | 0.9886 | 0.00584 | -0.0056 | 169.2808
7 | 1.0484 | 0.00607 | -0.007 | 172.7183
7.5 | 1.1057 | 0.00627 | -0.0077 | 176.3477
8 | 1.1574 | 0.00674 | -0.0074 | 171.7211
8.5 | 1.2161 | 0.00726 | -0.0089 | 167.5069
9 | 1.2739 | 0.00787 | -0.0104 | 161.8679
9.5 | 1.3286 | 0.0089 | -0.0116 | 149.2809
10 | 1.3764 | 0.01084 | -0.0122 | 126.9742
10.5 | 1.4264 | 0.01235 | -0.0131 | 115.498
11 | 1.4759 | 0.01341 | -0.0135 | 110.0597
11.5 | 1.5096 | 0.0143 | -0.0105 | 105.5664
12 | 1.5406 | 0.01524 | -0.0071 | 101.0892
12.5 | 1.5686 | 0.01626 | -0.0035 | 96.4699
13 | 1.594 | 0.01735 | 0.0003 | 91.8732
13.5 | 1.6022 | 0.01871 | 0.0065 | 85.6334
14 | 1.6075 | 0.02144 | 0.0096 | 74.9767
14.5 | 1.6184 | 0.02518 | 0.0095 | 64.2732
15 | 1.6231 | 0.03027 | 0.0082 | 53.6207
15.5 | 1.6182 | 0.03653 | 0.0067 | 44.2978
16 | 1.6013 | 0.04409 | 0.0052 | 36.3189
16.5 | 1.5711 | 0.05314 | 0.0035 | 29.5653
17 | 1.5513 | 0.0613 | 0.0016 | 25.3067
17.5 | 1.5311 | 0.06992 | -0.0007 | 21.8979
18 | 1.5127 | 0.0786 | -0.0033 | 19.2455
18.5 | 1.4968 | 0.08703 | -0.0058 | 17.1987
19 | 1.4811 | 0.09561 | -0.0086 | 15.4911
19.5 | 1.4651 | 0.10445 | -0.0117 | 14.0268
20 | 1.4485 | 0.11349 | -0.015 | 12.7632

## 67. Re 4M Mach 0.10 (1)
BIGFOIL.COM POLAR EXPORT
NACA45109
NACA45109 |  |  |  | Cl Max: | 1.36 | at alpha= | 12.5 | deg
JavaFoil+Calcfoil stall+Eppler ext transition |  |  |  | L/D Max: | 152.876 | at alpha= | 9 | deg
Re: | 4000000 |  |  | Cd Min: | 0.00705 | at alpha= | 4 | deg
Mach: | 0.1 |  |  | Cl=0 at alpha= | -1.9561 | deg
|  |  |  | @ Cl=0.1, Cd= | 0.010036
|  |  |  | @ Cl=0.4, Cd= | 0.0094817
|  |  |  | @ Cl=0.6, Cd= | 0.0094425
alpha (deg) | Cl | Cd | Cm | Cl/Cd
-14.5 | -0.295 | 0.11065 | 0 | -2.665
-14 | -0.307 | 0.10539 | 0 | -2.918
-13.5 | -0.32 | 0.09965 | 0.001 | -3.209
-13 | -0.332 | 0.09514 | 0.001 | -3.488
-12.5 | -0.343 | 0.09094 | 0.001 | -3.775
-12 | -0.354 | 0.08599 | 0.001 | -4.117
-11.5 | -0.364 | 0.08152 | 0.001 | -4.46
-11 | -0.372 | 0.07759 | 0.001 | -4.791
-10.5 | -0.378 | 0.07304 | 0.001 | -5.179
-10 | -0.383 | 0.06902 | 0.001 | -5.544
-9.5 | -0.385 | 0.06519 | 0.001 | -5.899
-9 | -0.384 | 0.06118 | 0.001 | -6.271
-8.5 | -0.38 | 0.05763 | 0.001 | -6.59
-8 | -0.372 | 0.05425 | 0.001 | -6.861
-7.5 | -0.361 | 0.05162 | 0.002 | -6.999
-7 | -0.346 | 0.04849 | 0.002 | -7.142
-6.5 | -0.328 | 0.0456 | 0.002 | -7.182
-6 | -0.305 | 0.04281 | 0.002 | -7.119
-5.5 | -0.278 | 0.04031 | 0.002 | -6.899
-5 | -0.248 | 0.03784 | 0.002 | -6.549
-4.5 | -0.214 | 0.03581 | 0.002 | -5.975
-4 | -0.177 | 0.03369 | 0.002 | -5.255
-3.5 | -0.137 | 0.03177 | 0.002 | -4.318
-3 | -0.095 | 0.02953 | 0.002 | -3.219
-2.5 | -0.051 | 0.02598 | 0.002 | -1.97
-2 | -0.005 | 0.00973 | 0.004 | -0.558
-1.5 | 0.052 | 0.00958 | 0.003 | 5.465
-1 | 0.111 | 0.01014 | 0.003 | 10.958
-0.5 | 0.171 | 0.00996 | 0.003 | 17.132
0 | 0.23 | 0.00985 | 0.003 | 23.394
0.5 | 0.29 | 0.0097 | 0.003 | 29.926
1 | 0.35 | 0.00954 | 0.003 | 36.725
1.5 | 0.41 | 0.00947 | 0.003 | 43.267
2 | 0.469 | 0.00943 | 0.002 | 49.679
2.5 | 0.528 | 0.00939 | 0.002 | 56.188
3 | 0.586 | 0.00935 | 0.002 | 62.72
3.5 | 0.645 | 0.00974 | 0.002 | 66.22
4 | 0.704 | 0.00705 | 0.002 | 99.847
4.5 | 0.762 | 0.00732 | 0.001 | 104.086
5 | 0.82 | 0.00749 | 0.001 | 109.47
5.5 | 0.878 | 0.00853 | 0.001 | 103.038
6 | 0.936 | 0.0087 | 0 | 107.642
6.5 | 0.994 | 0.00883 | 0 | 112.582
7 | 1.051 | 0.00875 | 0 | 120.1
7.5 | 1.108 | 0.00861 | -0.001 | 128.745
8 | 1.163 | 0.00865 | -0.001 | 134.495
8.5 | 1.214 | 0.00848 | -0.001 | 143.104
9 | 1.261 | 0.00825 | -0.002 | 152.876
9.5 | 1.302 | 0.00929 | -0.002 | 140.23
10 | 1.336 | 0.01001 | -0.003 | 133.525
10.5 | 1.31 | 0.01957 | -0.003 | 66.938
11 | 1.332 | 0.02192 | -0.003 | 60.75
11.5 | 1.347 | 0.02435 | -0.004 | 55.332
12 | 1.357 | 0.02691 | -0.004 | 50.42
12.5 | 1.36 | 0.0297 | -0.005 | 45.793
13 | 1.357 | 0.03263 | -0.005 | 41.599
13.5 | 1.348 | 0.03584 | -0.005 | 37.603
14 | 1.332 | 0.03929 | -0.006 | 33.906
14.5 | 1.31 | 0.04286 | -0.006 | 30.576
15 | 1.283 | 0.04666 | -0.007 | 27.501
15.5 | 1.251 | 0.05094 | -0.007 | 24.552
16 | 1.214 | 0.05517 | -0.008 | 22.004
16.5 | 1.173 | 0.06025 | -0.008 | 19.466
17 | 1.125 | 0.06534 | -0.009 | 17.212
17.5 | 1.073 | 0.07045 | -0.009 | 15.238

## 68. Re 4M Mach 0.10 (2)
BIGFOIL.COM POLAR EXPORT
NACA45109
NACA45109 |  |  |  | Cl Max: | 1.613 | at alpha= | 14.5 | deg
XFOIL ncrit=9 |  |  |  | L/D Max: | 176.466 | at alpha= | 7.5 | deg
Re: | 4000000 |  |  | Cd Min: | 0.10915 | at alpha= | 19.5 | deg
Mach: | 0.1 |  |  | Cl=0 at alpha= | -2.3221 | deg
|  |  |  | @ Cl=0.1, Cd= | 0.006996
|  |  |  | @ Cl=0.4, Cd= | 0.0065507
|  |  |  | @ Cl=0.6, Cd= | 0.0065718
alpha (deg) | Cl | Cd | Cm | Cl/Cd
-6.5 | -0.4577 | 0.01177 | -0.0113 | -38.887
-6 | -0.405 | 0.0104 | -0.0103 | -38.9423
-5.5 | -0.3501 | 0.00983 | -0.0096 | -35.6155
-5 | -0.2949 | 0.00939 | -0.0089 | -31.4058
-4.5 | -0.2394 | 0.00896 | -0.0083 | -26.7188
-4 | -0.1839 | 0.00866 | -0.0077 | -21.2356
-3.5 | -0.1299 | 0.00795 | -0.0068 | -16.3396
-3 | -0.0749 | 0.00765 | -0.0062 | -9.7908
-2.5 | -0.0195 | 0.00745 | -0.0056 | -2.6174
-2 | 0.0353 | 0.00721 | -0.005 | 4.896
-1.5 | 0.0903 | 0.00701 | -0.0044 | 12.8816
-1 | 0.1459 | 0.00693 | -0.004 | 21.0534
-0.5 | 0.2008 | 0.00675 | -0.0034 | 29.7481
0 | 0.2562 | 0.00668 | -0.003 | 38.3533
0.5 | 0.3119 | 0.00661 | -0.0027 | 47.1861
1 | 0.3673 | 0.00658 | -0.0024 | 55.8207
1.5 | 0.4231 | 0.00653 | -0.0021 | 64.7933
2 | 0.4787 | 0.00655 | -0.0019 | 73.084
2.5 | 0.5346 | 0.00653 | -0.0018 | 81.8683
3 | 0.59 | 0.00657 | -0.0016 | 89.8021
3.5 | 0.6457 | 0.00658 | -0.0015 | 98.1307
4 | 0.7001 | 0.00655 | -0.0012 | 106.8855
4.5 | 0.7265 | 0.00499 | 0.005 | 145.5912
5 | 0.7911 | 0.00518 | 0.0031 | 152.722
5.5 | 0.8535 | 0.00538 | 0.0016 | 158.6431
6 | 0.924 | 0.00563 | -0.0019 | 164.1208
6.5 | 0.9952 | 0.00586 | -0.0055 | 169.8294
7 | 1.0556 | 0.00611 | -0.0068 | 172.766
7.5 | 1.1135 | 0.00631 | -0.0075 | 176.4659
8 | 1.1656 | 0.00677 | -0.0072 | 172.1713
8.5 | 1.2248 | 0.00731 | -0.0086 | 167.5513
9 | 1.2832 | 0.00793 | -0.01 | 161.8159
9.5 | 1.3379 | 0.00907 | -0.0112 | 147.5083
10 | 1.3855 | 0.01112 | -0.0117 | 124.5953
10.5 | 1.4365 | 0.01256 | -0.0126 | 114.371
11 | 1.4843 | 0.01362 | -0.0125 | 108.9794
11.5 | 1.5173 | 0.01455 | -0.0092 | 104.2818
12 | 1.5477 | 0.01553 | -0.0057 | 99.6587
12.5 | 1.5733 | 0.01666 | -0.0016 | 94.4358
13 | 1.5954 | 0.01782 | 0.0029 | 89.5286
13.5 | 1.5982 | 0.01958 | 0.009 | 81.6241
14 | 1.6047 | 0.02303 | 0.0104 | 69.6787
14.5 | 1.613 | 0.02755 | 0.0095 | 58.5481
15 | 1.6126 | 0.03338 | 0.0081 | 48.3104
15.5 | 1.6013 | 0.04037 | 0.0066 | 39.6656
16 | 1.5796 | 0.04846 | 0.0051 | 32.596
16.5 | 1.5468 | 0.05794 | 0.0031 | 26.6966
17 | 1.5293 | 0.06608 | 0.0011 | 23.1432
17.5 | 1.5105 | 0.07464 | -0.0012 | 20.2371
18 | 1.4922 | 0.08341 | -0.0039 | 17.8899
18.5 | 1.4764 | 0.092 | -0.0066 | 16.0478
19 | 1.4614 | 0.10058 | -0.0094 | 14.5297
19.5 | 1.4479 | 0.10915 | -0.0125 | 13.2652

## 69. Re 4M Mach 0.25 (1)
BIGFOIL.COM POLAR EXPORT
NACA45109
NACA45109 |  |  |  | Cl Max: | 1.348 | at alpha= | 10 | deg
JavaFoil+Calcfoil stall+Eppler ext transition |  |  |  | L/D Max: | 150.29 | at alpha= | 8.5 | deg
Re: | 4000000 |  |  | Cd Min: | 0.00726 | at alpha= | 4 | deg
Mach: | 0.25 |  |  | Cl=0 at alpha= | -1.95 | deg
|  |  |  | @ Cl=0.1, Cd= | 0.009665
|  |  |  | @ Cl=0.4, Cd= | 0.009681
|  |  |  | @ Cl=0.6, Cd= | 0.0095307
alpha (deg) | Cl | Cd | Cm | Cl/Cd
-12.5 | -0.06 | 0.09111 | 0.001 | -0.658
-12 | -0.057 | 0.08871 | 0.001 | -0.644
-11.5 | -0.054 | 0.08332 | 0.001 | -0.652
-11 | -0.136 | 0.0797 | 0.001 | -1.709
-10.5 | -0.18 | 0.07523 | 0.001 | -2.389
-10 | -0.214 | 0.07115 | 0.001 | -3.012
-9.5 | -0.243 | 0.06737 | 0.001 | -3.61
-9 | -0.267 | 0.06431 | 0.001 | -4.151
-8.5 | -0.285 | 0.0604 | 0.001 | -4.723
-8 | -0.298 | 0.05652 | 0.002 | -5.27
-7.5 | -0.304 | 0.05299 | 0.002 | -5.742
-7 | -0.304 | 0.0504 | 0.002 | -6.037
-6.5 | -0.298 | 0.0474 | 0.002 | -6.283
-6 | -0.285 | 0.04474 | 0.002 | -6.367
-5.5 | -0.266 | 0.04188 | 0.002 | -6.347
-5 | -0.241 | 0.03931 | 0.002 | -6.134
-4.5 | -0.211 | 0.03698 | 0.002 | -5.71
-4 | -0.177 | 0.03482 | 0.002 | -5.07
-3.5 | -0.138 | 0.0329 | 0.002 | -4.186
-3 | -0.096 | 0.03088 | 0.002 | -3.104
-2.5 | -0.051 | 0.02867 | 0.002 | -1.793
-2 | -0.006 | 0.00982 | 0.004 | -0.564
-1.5 | 0.054 | 0.00978 | 0.004 | 5.472
-1 | 0.114 | 0.00963 | 0.003 | 11.828
-0.5 | 0.175 | 0.01013 | 0.003 | 17.28
0 | 0.236 | 0.01004 | 0.003 | 23.558
0.5 | 0.298 | 0.00989 | 0.003 | 30.157
1 | 0.36 | 0.00974 | 0.003 | 36.953
1.5 | 0.421 | 0.00965 | 0.003 | 43.609
2 | 0.481 | 0.00962 | 0.002 | 50.045
2.5 | 0.542 | 0.00955 | 0.002 | 56.715
3 | 0.602 | 0.00953 | 0.002 | 63.224
3.5 | 0.663 | 0.00956 | 0.002 | 69.308
4 | 0.723 | 0.00726 | 0.002 | 99.541
4.5 | 0.783 | 0.00756 | 0.001 | 103.483
5 | 0.842 | 0.00781 | 0.001 | 107.842
5.5 | 0.902 | 0.00829 | 0.001 | 108.764
6 | 0.961 | 0.00916 | 0 | 104.89
6.5 | 1.02 | 0.00835 | 0 | 122.142
7 | 1.078 | 0.00829 | 0 | 130.096
7.5 | 1.136 | 0.00836 | -0.001 | 135.921
8 | 1.192 | 0.00826 | -0.001 | 144.269
8.5 | 1.242 | 0.00826 | -0.001 | 150.29
9 | 1.286 | 0.00926 | -0.002 | 138.82
9.5 | 1.322 | 0.01 | -0.002 | 132.229
10 | 1.348 | 0.01109 | -0.003 | 121.594
10.5 | 1.317 | 0.02249 | -0.003 | 58.54
11 | 1.333 | 0.0251 | -0.003 | 53.103
11.5 | 1.34 | 0.02785 | -0.004 | 48.105
12 | 1.337 | 0.03085 | -0.004 | 43.334
12.5 | 1.324 | 0.03409 | -0.005 | 38.842
13 | 1.301 | 0.03758 | -0.005 | 34.612
13.5 | 1.266 | 0.04142 | -0.005 | 30.569
14 | 1.221 | 0.04541 | -0.006 | 26.893
14.5 | 1.165 | 0.0501 | -0.006 | 23.255
15 | 1.099 | 0.05516 | -0.007 | 19.922

## 70. Re 4M Mach 0.25 (2)
BIGFOIL.COM POLAR EXPORT
NACA45109
NACA45109 |  |  |  | Cl Max: | 1.5744 | at alpha= | 13 | deg
XFOIL ncrit=9 |  |  |  | L/D Max: | 176.073 | at alpha= | 7.5 | deg
Re: | 4000000 |  |  | Cd Min: | 0.24514 | at alpha= | -20 | deg
Mach: | 0.25 |  |  | Cl=0 at alpha= | -2.3304 | deg
|  |  |  | @ Cl=0.1, Cd= | 0.007125
|  |  |  | @ Cl=0.4, Cd= | 0.0066068
|  |  |  | @ Cl=0.6, Cd= | 0.0066259
alpha (deg) | Cl | Cd | Cm | Cl/Cd
-20 | -0.6891 | 0.24514 | 0.0708 | -2.811
-19.5 | -0.6723 | 0.23816 | 0.0668 | -2.8229
-19 | -0.654 | 0.2321 | 0.063 | -2.8178
-18.5 | -0.6351 | 0.22648 | 0.0593 | -2.8042
-18 | -0.6163 | 0.22035 | 0.0557 | -2.7969
-17.5 | -0.5978 | 0.21357 | 0.0522 | -2.7991
-17 | -0.5799 | 0.20675 | 0.0486 | -2.8048
-16.5 | -0.5621 | 0.20022 | 0.0452 | -2.8074
-16 | -0.5455 | 0.19323 | 0.0418 | -2.8231
-15.5 | -0.529 | 0.18658 | 0.0387 | -2.8352
-14.5 | -0.4804 | 0.17078 | 0.0268 | -2.813
-14 | -0.4663 | 0.16406 | 0.0236 | -2.8423
-13.5 | -0.4488 | 0.15797 | 0.0205 | -2.841
-13 | -0.4324 | 0.15137 | 0.0173 | -2.8566
-12.5 | -0.4153 | 0.14448 | 0.0141 | -2.8744
-12 | -0.3998 | 0.1376 | 0.0109 | -2.9055
-11.5 | -0.3848 | 0.13076 | 0.0078 | -2.9428
-11 | -0.3706 | 0.12392 | 0.0047 | -2.9906
-10.5 | -0.3564 | 0.11739 | 0.0018 | -3.036
-10 | -0.3439 | 0.11062 | -0.0011 | -3.1088
-9.5 | -0.3325 | 0.10399 | -0.0038 | -3.1974
-9 | -0.3261 | 0.09704 | -0.0066 | -3.3605
-8.5 | -0.322 | 0.08988 | -0.0095 | -3.5826
-8 | -0.3044 | 0.08602 | -0.0112 | -3.5387
-7.5 | -0.3098 | 0.08047 | -0.0131 | -3.8499
-7 | -0.3073 | 0.07474 | -0.0149 | -4.1116
-6.5 | -0.2923 | 0.06828 | -0.0176 | -4.2809
-5 | -0.3063 | 0.01138 | -0.0122 | -26.9156
-4.5 | -0.2498 | 0.01004 | -0.011 | -24.8805
-4 | -0.1914 | 0.00942 | -0.0101 | -20.3185
-3.5 | -0.1335 | 0.00884 | -0.0091 | -15.1018
-3 | -0.0771 | 0.00795 | -0.0079 | -9.6981
-2.5 | -0.0196 | 0.00766 | -0.0071 | -2.5587
-2 | 0.0382 | 0.00743 | -0.0063 | 5.1413
-1.5 | 0.0946 | 0.00714 | -0.0053 | 13.2493
-1 | 0.1522 | 0.00698 | -0.0047 | 21.8052
-0.5 | 0.209 | 0.00683 | -0.004 | 30.6003
0 | 0.2668 | 0.00675 | -0.0035 | 39.5259
0.5 | 0.3238 | 0.00668 | -0.003 | 48.4731
1 | 0.3814 | 0.00661 | -0.0026 | 57.7005
1.5 | 0.4388 | 0.0066 | -0.0022 | 66.4848
2 | 0.4966 | 0.00659 | -0.002 | 75.3566
2.5 | 0.5542 | 0.00661 | -0.0017 | 83.8427
3 | 0.6118 | 0.00663 | -0.0015 | 92.2775
3.5 | 0.6694 | 0.00667 | -0.0013 | 100.3598
4 | 0.7263 | 0.00668 | -0.001 | 108.7275
4.5 | 0.7518 | 0.00509 | 0.0058 | 147.7014
5 | 0.8204 | 0.00531 | 0.0036 | 154.5009
5.5 | 0.8836 | 0.00551 | 0.0026 | 160.363
6 | 0.9576 | 0.00578 | -0.0009 | 165.6747
6.5 | 1.0322 | 0.00605 | -0.0045 | 170.6116
7 | 1.0961 | 0.00628 | -0.0058 | 174.5382
7.5 | 1.1568 | 0.00657 | -0.0063 | 176.0731
8 | 1.2118 | 0.00699 | -0.0057 | 173.3619
8.5 | 1.2742 | 0.00758 | -0.007 | 168.1003
9 | 1.3355 | 0.00834 | -0.0081 | 160.1319
9.5 | 1.3903 | 0.00994 | -0.0088 | 139.8692
10 | 1.4374 | 0.01244 | -0.009 | 115.5466
10.5 | 1.4912 | 0.01392 | -0.0096 | 107.1264
11 | 1.5252 | 0.015 | -0.0058 | 101.68
11.5 | 1.552 | 0.01618 | -0.001 | 95.9209
12 | 1.5712 | 0.01759 | 0.0046 | 89.3235
12.5 | 1.5693 | 0.0195 | 0.0121 | 80.4769
13 | 1.5744 | 0.0236 | 0.013 | 66.7119
13.5 | 1.5726 | 0.0298 | 0.0115 | 52.7718
14 | 1.5644 | 0.03668 | 0.0102 | 42.6499
14.5 | 1.5438 | 0.04464 | 0.0089 | 34.5833
15 | 1.5205 | 0.05282 | 0.0076 | 28.7864
15.5 | 1.4963 | 0.06143 | 0.0058 | 24.3578
16 | 1.4753 | 0.07015 | 0.0036 | 21.0306
16.5 | 1.4485 | 0.07993 | 0.0008 | 18.1221
17 | 1.4321 | 0.08859 | -0.0017 | 16.1655
17.5 | 1.4125 | 0.09793 | -0.0047 | 14.4236
18 | 1.3975 | 0.10688 | -0.0078 | 13.0754

## 71. Re 4M Mach 0.50 (1)
BIGFOIL.COM POLAR EXPORT
NACA45109
NACA45109 |  |  |  | Cl Max: | 1.337 | at alpha= | 9 | deg
JavaFoil+Calcfoil stall+Eppler ext transition |  |  |  | L/D Max: | 131.133 | at alpha= | 6 | deg
Re: | 4000000 |  |  | Cd Min: | 0.00777 | at alpha= | 4.5 | deg
Mach: | 0.5 |  |  | Cl=0 at alpha= | -1.9519 | deg
|  |  |  | @ Cl=0.1, Cd= | 0.026359
|  |  |  | @ Cl=0.4, Cd= | 0.010005
|  |  |  | @ Cl=0.6, Cd= | 0.0099182
alpha (deg) | Cl | Cd | Cm | Cl/Cd
-20 | -0.946 | 0.16229 | -0.002 | -5.826
-19.5 | -0.921 | 0.15754 | -0.002 | -5.844
-19 | -0.894 | 0.15321 | -0.002 | -5.837
-18.5 | -0.869 | 0.13697 | -0.002 | -6.346
-18 | -0.844 | 0.12737 | -0.001 | -6.627
-17.5 | -0.819 | 0.11992 | -0.001 | -6.829
-17 | -0.794 | 0.11351 | -0.001 | -6.992
-16.5 | -0.767 | 0.12178 | -0.001 | -6.298
-16 | -0.742 | 0.11079 | 0 | -6.693
-15.5 | -0.716 | 0.10281 | 0 | -6.966
-15 | -0.691 | 0.09623 | 0 | -7.178
-14.5 | -0.664 | 0.10473 | 0 | -6.338
-14 | -0.638 | 0.09395 | 0 | -6.792
-13.5 | -0.612 | 0.08704 | 0.001 | -7.035
-13 | -0.587 | 0.08133 | 0.001 | -7.215
-12.5 | -0.56 | 0.08637 | 0.001 | -6.48
-12 | -0.534 | 0.07831 | 0.001 | -6.815
-11.5 | -0.508 | 0.07326 | 0.001 | -6.931
-11 | -0.481 | 0.08297 | 0.001 | -5.798
-10.5 | -0.455 | 0.0716 | 0.001 | -6.353
-10 | -0.429 | 0.0645 | 0.002 | -6.646
-9.5 | -0.403 | 0.0598 | 0.002 | -6.732
-9 | -0.376 | 0.06082 | 0.002 | -6.178
-8.5 | -0.349 | 0.05671 | 0.002 | -6.158
-8 | -0.323 | 0.05201 | 0.002 | -6.212
-7.5 | -0.296 | 0.05205 | 0.002 | -5.692
-7 | -0.27 | 0.04882 | 0.002 | -5.525
-6.5 | -0.243 | 0.04532 | 0.002 | -5.367
-6 | -0.217 | 0.04479 | 0.002 | -4.833
-5.5 | -0.19 | 0.04212 | 0.002 | -4.508
-5 | -0.163 | 0.04139 | 0.002 | -3.941
-4.5 | -0.137 | 0.03854 | 0.002 | -3.542
-4 | -0.11 | 0.03803 | 0.002 | -2.884
-3.5 | -0.083 | 0.03566 | 0.002 | -2.327
-3 | -0.079 | 0.03484 | 0.002 | -2.254
-2.5 | -0.05 | 0.03335 | 0.002 | -1.508
-2 | -0.005 | 0.03105 | 0.002 | -0.152
-1.5 | 0.047 | 0.02899 | 0.002 | 1.619
-1 | 0.103 | 0.02621 | 0.002 | 3.911
-0.5 | 0.194 | 0.00969 | 0.004 | 19.974
0 | 0.263 | 0.00953 | 0.004 | 27.584
0.5 | 0.332 | 0.01016 | 0.003 | 32.717
1 | 0.402 | 0.01 | 0.003 | 40.159
1.5 | 0.469 | 0.00992 | 0.003 | 47.319
2 | 0.537 | 0.00989 | 0.003 | 54.305
2.5 | 0.604 | 0.00992 | 0.003 | 60.897
3 | 0.671 | 0.01001 | 0.002 | 67.047
3.5 | 0.738 | 0.01007 | 0.002 | 73.28
4 | 0.805 | 0.00783 | 0.002 | 102.79
4.5 | 0.871 | 0.00777 | 0.001 | 112.065
5 | 0.937 | 0.00792 | 0.001 | 118.299
5.5 | 1.001 | 0.00803 | 0.001 | 124.726
6 | 1.065 | 0.00812 | 0 | 131.133
6.5 | 1.126 | 0.00886 | 0 | 127.078
7 | 1.184 | 0.00939 | 0 | 126.155
7.5 | 1.237 | 0.01017 | -0.001 | 121.59
8 | 1.283 | 0.01133 | -0.001 | 113.254
8.5 | 1.316 | 0.01291 | -0.002 | 101.939
9 | 1.337 | 0.01507 | -0.002 | 88.7
9.5 | 1.295 | 0.0303 | -0.002 | 42.734
10 | 1.266 | 0.03456 | -0.003 | 36.633
10.5 | 1.151 | 0.0397 | -0.003 | 29
11 | 0.778 | 0.0442 | -0.004 | 17.606
11.5 | 0.805 | 0.04879 | -0.004 | 16.494
12 | 0.832 | 0.05318 | -0.004 | 15.638
12.5 | 0.858 | 0.05775 | -0.005 | 14.864
13 | 0.885 | 0.06245 | -0.005 | 14.175
13.5 | 0.912 | 0.06729 | -0.006 | 13.553
14 | 0.938 | 0.07226 | -0.006 | 12.986

## 72. Re 4M Mach 0.50 (2)
BIGFOIL.COM POLAR EXPORT
NACA45109
NACA45109 |  |  |  | Cl Max: | 1.5888 | at alpha= | 9.5 | deg
XFOIL ncrit=9 |  |  |  | L/D Max: | 175.961 | at alpha= | 7.5 | deg
Re: | 4000000 |  |  | Cd Min: | 0.26655 | at alpha= | -20 | deg
Mach: | 0.5 |  |  | Cl=0 at alpha= | -2.7972 | deg
|  |  |  | @ Cl=0.1, Cd= | 0.011582
|  |  |  | @ Cl=0.4, Cd= | 0.0069488
|  |  |  | @ Cl=0.6, Cd= | 0.0069191
alpha (deg) | Cl | Cd | Cm | Cl/Cd
-20 | -0.7544 | 0.26655 | 0.0854 | -2.8302
-19.5 | -0.7326 | 0.25844 | 0.0806 | -2.8347
-19 | -0.7101 | 0.25107 | 0.076 | -2.8283
-18.5 | -0.6871 | 0.24403 | 0.0714 | -2.8156
-18 | -0.664 | 0.23684 | 0.067 | -2.8036
-17.5 | -0.6408 | 0.22878 | 0.0627 | -2.8009
-17 | -0.6182 | 0.22097 | 0.0583 | -2.7977
-16.5 | -0.5956 | 0.21344 | 0.054 | -2.7905
-16 | -0.5735 | 0.20562 | 0.0499 | -2.7891
-15.5 | -0.5446 | 0.19755 | 0.0434 | -2.7568
-15 | -0.5235 | 0.19013 | 0.0395 | -2.7534
-14.5 | -0.5022 | 0.18264 | 0.0356 | -2.7497
-14 | -0.4826 | 0.17479 | 0.0316 | -2.761
-13.5 | -0.4606 | 0.16795 | 0.0277 | -2.7425
-13 | -0.4392 | 0.16082 | 0.0239 | -2.731
-12.5 | -0.4174 | 0.15355 | 0.0202 | -2.7183
-12 | -0.3972 | 0.1461 | 0.0164 | -2.7187
-11.5 | -0.3777 | 0.13876 | 0.0127 | -2.722
-11 | -0.3587 | 0.13149 | 0.0092 | -2.728
-10.5 | -0.3397 | 0.1245 | 0.0057 | -2.7285
-10 | -0.3221 | 0.11739 | 0.0023 | -2.7438
-9.5 | -0.3049 | 0.1105 | -0.0009 | -2.7593
-9 | -0.29 | 0.10369 | -0.004 | -2.7968
-8.5 | -0.2758 | 0.09688 | -0.0071 | -2.8468
-8 | -0.2567 | 0.09118 | -0.0099 | -2.8153
-7.5 | -0.2438 | 0.08498 | -0.0126 | -2.8689
-7 | -0.2338 | 0.079 | -0.0152 | -2.9595
-6.5 | -0.2355 | 0.07332 | -0.0173 | -3.2119
-6 | -0.2277 | 0.06771 | -0.0192 | -3.3629
-5.5 | -0.2107 | 0.06157 | -0.0218 | -3.4221
-5 | -0.1842 | 0.05532 | -0.024 | -3.3297
-4.5 | -0.1521 | 0.04866 | -0.0254 | -3.1258
-4 | -0.1147 | 0.04143 | -0.0257 | -2.7685
-3.5 | -0.0689 | 0.03606 | -0.025 | -1.9107
-3 | -0.02 | 0.03096 | -0.0233 | -0.64599
-2.5 | 0.0293 | 0.02515 | -0.0203 | 1.165
-1.5 | 0.117 | 0.00832 | -0.0108 | 14.0625
-1 | 0.1827 | 0.00755 | -0.0088 | 24.1987
-0.5 | 0.2486 | 0.00729 | -0.0072 | 34.1015
0 | 0.3142 | 0.00705 | -0.0057 | 44.5674
0.5 | 0.3799 | 0.00697 | -0.0045 | 54.505
1 | 0.4464 | 0.0069 | -0.0036 | 64.6957
1.5 | 0.5123 | 0.0069 | -0.0028 | 74.2464
2 | 0.5789 | 0.0069 | -0.0021 | 83.8986
2.5 | 0.6452 | 0.00696 | -0.0014 | 92.7011
3 | 0.7121 | 0.007 | -0.0008 | 101.7286
3.5 | 0.7788 | 0.00711 | -0.0002 | 109.5359
4 | 0.846 | 0.00719 | 0.0005 | 117.6634
4.5 | 0.8723 | 0.00568 | 0.0092 | 153.5739
5 | 0.9512 | 0.00589 | 0.0078 | 161.4941
5.5 | 1.0249 | 0.00622 | 0.0076 | 164.7749
6 | 1.1154 | 0.00655 | 0.0043 | 170.2901
6.5 | 1.2061 | 0.00699 | 0.0011 | 172.5465
7 | 1.2874 | 0.00734 | 0.0003 | 175.3951
7.5 | 1.3637 | 0.00775 | 0.0008 | 175.9613
8 | 1.4332 | 0.00831 | 0.0027 | 172.4669
8.5 | 1.5127 | 0.00917 | 0.0027 | 164.9618
9 | 1.5781 | 0.01138 | 0.0034 | 138.6731
9.5 | 1.5888 | 0.01675 | 0.0067 | 94.8537
10 | 1.5439 | 0.02154 | 0.0161 | 71.676
10.5 | 1.5065 | 0.0308 | 0.0152 | 48.9123
11 | 1.463 | 0.03988 | 0.0154 | 36.6851
11.5 | 1.4226 | 0.04884 | 0.0149 | 29.1278
12 | 1.388 | 0.05771 | 0.0138 | 24.0513
12.5 | 1.3646 | 0.06624 | 0.0123 | 20.6008
13 | 1.3408 | 0.07522 | 0.0102 | 17.825
13.5 | 1.3257 | 0.08365 | 0.0082 | 15.8482
14 | 1.3101 | 0.09249 | 0.0058 | 14.1648
14.5 | 1.29 | 0.1021 | 0.0026 | 12.6347

## 73. Re 5M Mach 0.00 (1)
BIGFOIL.COM POLAR EXPORT
NACA45109
NACA45109 |  |  |  | Cl Max: | 1.369 | at alpha= | 12.5 | deg
JavaFoil+Calcfoil stall+Eppler ext transition |  |  |  | L/D Max: | 149.141 | at alpha= | 9 | deg
Re: | 5000000 |  |  | Cd Min: | 0.00694 | at alpha= | 4 | deg
Mach: | 0 |  |  | Cl=0 at alpha= | -1.9561 | deg
|  |  |  | @ Cl=0.1, Cd= | 0.0097075
|  |  |  | @ Cl=0.4, Cd= | 0.0091722
|  |  |  | @ Cl=0.6, Cd= | 0.0091731
alpha (deg) | Cl | Cd | Cm | Cl/Cd
-15 | -0.324 | 0.11304 | 0 | -2.867
-14.5 | -0.335 | 0.10832 | 0 | -3.092
-14 | -0.346 | 0.10296 | 0 | -3.356
-13.5 | -0.356 | 0.09842 | 0.001 | -3.615
-13 | -0.366 | 0.09319 | 0.001 | -3.923
-12.5 | -0.375 | 0.08927 | 0.001 | -4.197
-12 | -0.383 | 0.08398 | 0.001 | -4.559
-11.5 | -0.39 | 0.07972 | 0.001 | -4.891
-11 | -0.395 | 0.0755 | 0.001 | -5.237
-10.5 | -0.399 | 0.0713 | 0.001 | -5.6
-10 | -0.401 | 0.06734 | 0.001 | -5.954
-9.5 | -0.4 | 0.06345 | 0.001 | -6.309
-9 | -0.397 | 0.05967 | 0.001 | -6.653
-8.5 | -0.391 | 0.05612 | 0.001 | -6.962
-8 | -0.381 | 0.05338 | 0.002 | -7.14
-7.5 | -0.368 | 0.05035 | 0.002 | -7.311
-7 | -0.352 | 0.04716 | 0.002 | -7.454
-6.5 | -0.331 | 0.04445 | 0.002 | -7.453
-6 | -0.307 | 0.04182 | 0.002 | -7.349
-5.5 | -0.28 | 0.03938 | 0.002 | -7.104
-5 | -0.249 | 0.03698 | 0.002 | -6.728
-4.5 | -0.214 | 0.03496 | 0.002 | -6.134
-4 | -0.177 | 0.0328 | 0.002 | -5.406
-3.5 | -0.137 | 0.03061 | 0.002 | -4.49
-3 | -0.095 | 0.028 | 0.002 | -3.407
-2.5 | -0.062 | 0.00955 | 0.004 | -6.455
-2 | -0.005 | 0.00941 | 0.004 | -0.575
-1.5 | 0.052 | 0.00926 | 0.003 | 5.624
-1 | 0.111 | 0.00981 | 0.003 | 11.268
-0.5 | 0.17 | 0.00962 | 0.003 | 17.642
0 | 0.229 | 0.00953 | 0.003 | 24.052
0.5 | 0.289 | 0.00942 | 0.003 | 30.663
1 | 0.349 | 0.00925 | 0.003 | 37.715
1.5 | 0.408 | 0.00916 | 0.003 | 44.5
2 | 0.466 | 0.00913 | 0.002 | 51.087
2.5 | 0.525 | 0.00977 | 0.002 | 53.742
3 | 0.584 | 0.00906 | 0.002 | 64.431
3.5 | 0.642 | 0.00947 | 0.002 | 67.754
4 | 0.7 | 0.00694 | 0.002 | 100.854
4.5 | 0.758 | 0.00712 | 0.001 | 106.548
5 | 0.816 | 0.00817 | 0.001 | 99.974
5.5 | 0.874 | 0.00824 | 0.001 | 106.094
6 | 0.932 | 0.00841 | 0 | 110.812
6.5 | 0.989 | 0.00857 | 0 | 115.401
7 | 1.046 | 0.0085 | 0 | 123.128
7.5 | 1.103 | 0.00846 | -0.001 | 130.333
8 | 1.158 | 0.0087 | -0.001 | 133.078
8.5 | 1.209 | 0.00848 | -0.001 | 142.597
9 | 1.257 | 0.00843 | -0.002 | 149.141
9.5 | 1.299 | 0.00898 | -0.002 | 144.572
10 | 1.334 | 0.00966 | -0.003 | 138.18
10.5 | 1.313 | 0.01793 | -0.003 | 73.261
11 | 1.336 | 0.02014 | -0.003 | 66.323
11.5 | 1.353 | 0.02242 | -0.004 | 60.337
12 | 1.364 | 0.02479 | -0.004 | 55.008
12.5 | 1.369 | 0.02739 | -0.005 | 49.977
13 | 1.368 | 0.03013 | -0.005 | 45.416
13.5 | 1.362 | 0.0332 | -0.005 | 41.013
14 | 1.35 | 0.03638 | -0.006 | 37.098
14.5 | 1.332 | 0.03982 | -0.006 | 33.437
15 | 1.309 | 0.04339 | -0.007 | 30.161
15.5 | 1.281 | 0.04725 | -0.007 | 27.11
16 | 1.249 | 0.05137 | -0.008 | 24.309
16.5 | 1.213 | 0.05594 | -0.008 | 21.683
17 | 1.171 | 0.06039 | -0.009 | 19.384
17.5 | 1.124 | 0.06543 | -0.009 | 17.187

## 74. Re 5M Mach 0.00 (2)
BIGFOIL.COM POLAR EXPORT
NACA45109
NACA45109 |  |  |  | Cl Max: | 1.6508 | at alpha= | 15 | deg
XFOIL ncrit=9 |  |  |  | L/D Max: | 182.633 | at alpha= | 7.5 | deg
Re: | 5000000 |  |  | Cd Min: | 0.10858 | at alpha= | 20 | deg
Mach: | 0 |  |  | Cl=0 at alpha= | -2.3038 | deg
|  |  |  | @ Cl=0.1, Cd= | 0.0066659
|  |  |  | @ Cl=0.4, Cd= | 0.00629
|  |  |  | @ Cl=0.6, Cd= | 0.00631
alpha (deg) | Cl | Cd | Cm | Cl/Cd
-8.5 | -0.663 | 0.01533 | -0.0136 | -43.2485
-8 | -0.6159 | 0.0129 | -0.0123 | -47.7442
-7.5 | -0.5641 | 0.01185 | -0.0114 | -47.6034
-6.5 | -0.4573 | 0.01044 | -0.0099 | -43.8027
-6 | -0.4046 | 0.00931 | -0.009 | -43.4586
-5.5 | -0.3502 | 0.00885 | -0.0084 | -39.5706
-5 | -0.2953 | 0.00849 | -0.0078 | -34.7821
-4.5 | -0.2405 | 0.00816 | -0.0073 | -29.473
-4 | -0.1854 | 0.00789 | -0.0068 | -23.4981
-3.5 | -0.1304 | 0.00764 | -0.0062 | -17.0681
-3 | -0.0766 | 0.0072 | -0.0054 | -10.6389
-2.5 | -0.0217 | 0.00703 | -0.0049 | -3.0868
-2 | 0.0336 | 0.00689 | -0.0045 | 4.8766
-1.5 | 0.0879 | 0.00669 | -0.0039 | 13.139
-1 | 0.1432 | 0.00658 | -0.0035 | 21.7629
-0.5 | 0.1981 | 0.00647 | -0.003 | 30.6182
0 | 0.2537 | 0.00641 | -0.0028 | 39.5788
0.5 | 0.3088 | 0.00635 | -0.0024 | 48.6299
1 | 0.3643 | 0.00629 | -0.0022 | 57.9173
1.5 | 0.4196 | 0.00629 | -0.0019 | 66.7091
2 | 0.4753 | 0.00626 | -0.0018 | 75.9265
2.5 | 0.5306 | 0.00629 | -0.0016 | 84.3561
3 | 0.5862 | 0.0063 | -0.0016 | 93.0476
3.5 | 0.6415 | 0.00634 | -0.0015 | 101.183
4 | 0.6965 | 0.00635 | -0.0014 | 109.685
4.5 | 0.7215 | 0.00477 | 0.005 | 151.2579
5 | 0.7792 | 0.00489 | 0.0045 | 159.3456
6 | 0.906 | 0.00529 | 0.0007 | 171.2665
6.5 | 0.9752 | 0.00552 | -0.0026 | 176.6667
7 | 1.0382 | 0.00574 | -0.0046 | 180.8711
7.5 | 1.0958 | 0.006 | -0.0055 | 182.6333
8 | 1.1489 | 0.00651 | -0.0056 | 176.4823
8.5 | 1.2029 | 0.00702 | -0.0059 | 171.3533
9 | 1.2605 | 0.00768 | -0.0074 | 164.1276
9.5 | 1.3144 | 0.00889 | -0.0085 | 147.8515
10 | 1.3633 | 0.01072 | -0.0093 | 127.1735
10.5 | 1.4153 | 0.0119 | -0.0103 | 118.9328
11 | 1.4679 | 0.01283 | -0.0112 | 114.4115
11.5 | 1.5194 | 0.01376 | -0.0121 | 110.4215
12 | 1.5527 | 0.01459 | -0.009 | 106.4222
12.5 | 1.5829 | 0.01551 | -0.0056 | 102.0567
13 | 1.6099 | 0.01652 | -0.0019 | 97.4516
13.5 | 1.6264 | 0.01775 | 0.0033 | 91.6282
14 | 1.6352 | 0.01938 | 0.0083 | 84.3756
14.5 | 1.6442 | 0.02251 | 0.0096 | 73.0431
15 | 1.6508 | 0.02705 | 0.0088 | 61.0277
15.5 | 1.647 | 0.03317 | 0.0073 | 49.6533
16 | 1.6395 | 0.03969 | 0.0059 | 41.3076
16.5 | 1.6221 | 0.04721 | 0.0045 | 34.3592
17 | 1.6005 | 0.05528 | 0.0028 | 28.9526
17.5 | 1.5778 | 0.06394 | 0.0007 | 24.6763
18 | 1.5569 | 0.07269 | -0.0017 | 21.4184
18.5 | 1.5384 | 0.08132 | -0.0043 | 18.9179
19 | 1.5195 | 0.09025 | -0.0071 | 16.8366
19.5 | 1.4998 | 0.09944 | -0.0102 | 15.0825
20 | 1.4819 | 0.10858 | -0.0135 | 13.648

## 75. Re 5M Mach 0.10 (1)
BIGFOIL.COM POLAR EXPORT
NACA45109
NACA45109 |  |  |  | Cl Max: | 1.365 | at alpha= | 12.5 | deg
JavaFoil+Calcfoil stall+Eppler ext transition |  |  |  | L/D Max: | 152.572 | at alpha= | 9 | deg
Re: | 5000000 |  |  | Cd Min: | 0.007 | at alpha= | 4 | deg
Mach: | 0.1 |  |  | Cl=0 at alpha= | -1.9561 | deg
|  |  |  | @ Cl=0.1, Cd= | 0.0097637
|  |  |  | @ Cl=0.4, Cd= | 0.00923
|  |  |  | @ Cl=0.6, Cd= | 0.0091691
alpha (deg) | Cl | Cd | Cm | Cl/Cd
-14.5 | -0.295 | 0.10877 | 0 | -2.712
-14 | -0.308 | 0.10412 | 0 | -2.954
-13.5 | -0.32 | 0.09914 | 0.001 | -3.228
-13 | -0.332 | 0.09425 | 0.001 | -3.523
-12.5 | -0.343 | 0.08938 | 0.001 | -3.843
-12 | -0.354 | 0.08465 | 0.001 | -4.183
-11.5 | -0.364 | 0.08016 | 0.001 | -4.537
-11 | -0.372 | 0.07608 | 0.001 | -4.888
-10.5 | -0.378 | 0.0722 | 0.001 | -5.241
-10 | -0.383 | 0.06813 | 0.001 | -5.618
-9.5 | -0.385 | 0.06395 | 0.001 | -6.017
-9 | -0.384 | 0.06012 | 0.001 | -6.385
-8.5 | -0.38 | 0.05676 | 0.001 | -6.695
-8 | -0.372 | 0.05387 | 0.002 | -6.915
-7.5 | -0.362 | 0.0508 | 0.002 | -7.116
-7 | -0.347 | 0.04773 | 0.002 | -7.261
-6.5 | -0.328 | 0.04478 | 0.002 | -7.32
-6 | -0.305 | 0.04211 | 0.002 | -7.244
-5.5 | -0.278 | 0.03967 | 0.002 | -7.018
-5 | -0.248 | 0.03724 | 0.002 | -6.663
-4.5 | -0.214 | 0.03518 | 0.002 | -6.09
-4 | -0.177 | 0.03303 | 0.002 | -5.37
-3.5 | -0.138 | 0.03099 | 0.002 | -4.439
-3 | -0.095 | 0.0284 | 0.002 | -3.363
-2.5 | -0.062 | 0.00959 | 0.004 | -6.445
-2 | -0.005 | 0.00942 | 0.004 | -0.576
-1.5 | 0.052 | 0.0093 | 0.003 | 5.627
-1 | 0.111 | 0.00987 | 0.003 | 11.261
-0.5 | 0.171 | 0.00967 | 0.003 | 17.639
0 | 0.23 | 0.00953 | 0.003 | 24.177
0.5 | 0.29 | 0.00943 | 0.003 | 30.788
1 | 0.35 | 0.00928 | 0.003 | 37.749
1.5 | 0.41 | 0.00922 | 0.003 | 44.428
2 | 0.469 | 0.00919 | 0.002 | 51.005
2.5 | 0.528 | 0.00982 | 0.002 | 53.751
3 | 0.586 | 0.00906 | 0.002 | 64.705
3.5 | 0.645 | 0.00952 | 0.002 | 67.734
4 | 0.704 | 0.007 | 0.002 | 100.521
4.5 | 0.762 | 0.00714 | 0.001 | 106.761
5 | 0.82 | 0.00737 | 0.001 | 111.371
5.5 | 0.878 | 0.00831 | 0.001 | 105.666
6 | 0.936 | 0.00849 | 0 | 110.306
6.5 | 0.994 | 0.00862 | 0 | 115.291
7 | 1.051 | 0.00856 | 0 | 122.87
7.5 | 1.108 | 0.00853 | -0.001 | 129.863
8 | 1.164 | 0.00842 | -0.001 | 138.241
8.5 | 1.214 | 0.00827 | -0.001 | 146.751
9 | 1.262 | 0.00827 | -0.002 | 152.572
9.5 | 1.303 | 0.00909 | -0.002 | 143.385
10 | 1.338 | 0.00981 | -0.003 | 136.416
10.5 | 1.315 | 0.01841 | -0.003 | 71.43
11 | 1.337 | 0.02066 | -0.003 | 64.694
11.5 | 1.352 | 0.02298 | -0.004 | 58.846
12 | 1.362 | 0.02545 | -0.004 | 53.507
12.5 | 1.365 | 0.02814 | -0.005 | 48.503
13 | 1.362 | 0.03097 | -0.005 | 43.97
13.5 | 1.352 | 0.03408 | -0.005 | 39.671
14 | 1.336 | 0.03743 | -0.006 | 35.695
14.5 | 1.314 | 0.04089 | -0.006 | 32.138
15 | 1.287 | 0.04459 | -0.007 | 28.858
15.5 | 1.254 | 0.04875 | -0.007 | 25.724
16 | 1.217 | 0.05287 | -0.008 | 23.022
16.5 | 1.176 | 0.05781 | -0.008 | 20.34
17 | 1.127 | 0.06275 | -0.009 | 17.964
17.5 | 1.076 | 0.06777 | -0.009 | 15.876

## 76. Re 5M Mach 0.10 (2)
BIGFOIL.COM POLAR EXPORT
NACA45109
NACA45109 |  |  |  | Cl Max: | 1.6424 | at alpha= | 15 | deg
XFOIL ncrit=9 |  |  |  | L/D Max: | 182.715 | at alpha= | 7.5 | deg
Re: | 5000000 |  |  | Cd Min: | 0.11414 | at alpha= | 20 | deg
Mach: | 0.1 |  |  | Cl=0 at alpha= | -2.3049 | deg
|  |  |  | @ Cl=0.1, Cd= | 0.0066776
|  |  |  | @ Cl=0.4, Cd= | 0.0063
|  |  |  | @ Cl=0.6, Cd= | 0.0063188
alpha (deg) | Cl | Cd | Cm | Cl/Cd
-7.5 | -0.5671 | 0.01295 | -0.0127 | -43.7915
-7 | -0.515 | 0.01166 | -0.0116 | -44.1681
-6.5 | -0.4611 | 0.01084 | -0.0107 | -42.5369
-6 | -0.4079 | 0.00965 | -0.0098 | -42.2694
-5 | -0.2977 | 0.00863 | -0.0084 | -34.4959
-4.5 | -0.2424 | 0.00825 | -0.0077 | -29.3818
-4 | -0.1868 | 0.00796 | -0.0072 | -23.4673
-3.5 | -0.1313 | 0.00769 | -0.0066 | -17.0741
-3 | -0.0771 | 0.00724 | -0.0057 | -10.6492
-2.5 | -0.0217 | 0.00705 | -0.0052 | -3.078
-2 | 0.0339 | 0.00691 | -0.0047 | 4.9059
-1.5 | 0.0887 | 0.0067 | -0.004 | 13.2388
-1 | 0.1443 | 0.00659 | -0.0036 | 21.8968
-0.5 | 0.1996 | 0.00648 | -0.0031 | 30.8025
0 | 0.2555 | 0.00642 | -0.0028 | 39.7975
0.5 | 0.3109 | 0.00636 | -0.0025 | 48.8836
1 | 0.3668 | 0.0063 | -0.0022 | 58.2222
1.5 | 0.4224 | 0.0063 | -0.002 | 67.0476
2 | 0.4785 | 0.00627 | -0.0018 | 76.3158
2.5 | 0.5341 | 0.0063 | -0.0016 | 84.7778
3 | 0.5902 | 0.00631 | -0.0016 | 93.5341
3.5 | 0.6457 | 0.00636 | -0.0014 | 101.5252
4 | 0.7012 | 0.00636 | -0.0013 | 110.2516
4.5 | 0.7262 | 0.00479 | 0.0051 | 151.6075
5 | 0.7842 | 0.0049 | 0.0046 | 160.0408
6 | 0.912 | 0.0053 | 0.0008 | 172.0755
6.5 | 0.9817 | 0.00556 | -0.0024 | 176.5647
7 | 1.0454 | 0.00577 | -0.0044 | 181.1785
7.5 | 1.1036 | 0.00604 | -0.0053 | 182.7152
8 | 1.1573 | 0.00655 | -0.0054 | 176.687
8.5 | 1.2116 | 0.00707 | -0.0057 | 171.372
9 | 1.2698 | 0.00774 | -0.0071 | 164.0568
9.5 | 1.3238 | 0.00901 | -0.0082 | 146.9256
10 | 1.3729 | 0.01089 | -0.0089 | 126.0698
10.5 | 1.4253 | 0.0121 | -0.0098 | 117.7934
11 | 1.4781 | 0.01307 | -0.0106 | 113.091
11.5 | 1.5275 | 0.01402 | -0.0108 | 108.9515
12 | 1.5599 | 0.01489 | -0.0075 | 104.7616
12.5 | 1.5896 | 0.01583 | -0.0039 | 100.4169
13 | 1.6139 | 0.01696 | 0.0003 | 95.1592
13.5 | 1.6223 | 0.01828 | 0.0068 | 88.7473
14 | 1.6325 | 0.02054 | 0.01 | 79.4791
14.5 | 1.6395 | 0.02459 | 0.0101 | 66.6734
15 | 1.6424 | 0.02993 | 0.0088 | 54.8747
15.5 | 1.6331 | 0.03673 | 0.0073 | 44.4623
16 | 1.6205 | 0.04379 | 0.0059 | 37.0062
16.5 | 1.598 | 0.0519 | 0.0044 | 30.79
17 | 1.5776 | 0.06004 | 0.0025 | 26.2758
17.5 | 1.5555 | 0.06884 | 0.0002 | 22.5959
18 | 1.5342 | 0.07783 | -0.0024 | 19.7122
18.5 | 1.5165 | 0.08646 | -0.005 | 17.5399
19 | 1.4989 | 0.09529 | -0.0078 | 15.7299
19.5 | 1.4784 | 0.1048 | -0.0112 | 14.1069
20 | 1.4598 | 0.11414 | -0.0146 | 12.7896

## 77. Re 5M Mach 0.25 (1)
BIGFOIL.COM POLAR EXPORT
NACA45109
NACA45109 |  |  |  | Cl Max: | 1.35 | at alpha= | 10 | deg
JavaFoil+Calcfoil stall+Eppler ext transition |  |  |  | L/D Max: | 150.131 | at alpha= | 8.5 | deg
Re: | 5000000 |  |  | Cd Min: | 0.00721 | at alpha= | 4 | deg
Mach: | 0.25 |  |  | Cl=0 at alpha= | -1.95 | deg
|  |  |  | @ Cl=0.1, Cd= | 0.0093473
|  |  |  | @ Cl=0.4, Cd= | 0.009371
|  |  |  | @ Cl=0.6, Cd= | 0.0092423
alpha (deg) | Cl | Cd | Cm | Cl/Cd
-12.5 | -0.06 | 0.09031 | 0.001 | -0.664
-12 | -0.057 | 0.08827 | 0.001 | -0.647
-11.5 | -0.054 | 0.08166 | 0.001 | -0.665
-11 | -0.136 | 0.07845 | 0.001 | -1.737
-10.5 | -0.18 | 0.07411 | 0.001 | -2.426
-10 | -0.214 | 0.07002 | 0.001 | -3.062
-9.5 | -0.243 | 0.06652 | 0.001 | -3.658
-9 | -0.267 | 0.06329 | 0.001 | -4.219
-8.5 | -0.285 | 0.05948 | 0.002 | -4.798
-8 | -0.298 | 0.05591 | 0.002 | -5.329
-7.5 | -0.304 | 0.05208 | 0.002 | -5.845
-7 | -0.304 | 0.04969 | 0.002 | -6.127
-6.5 | -0.298 | 0.04651 | 0.002 | -6.407
-6 | -0.285 | 0.04402 | 0.002 | -6.475
-5.5 | -0.266 | 0.04128 | 0.002 | -6.445
-5 | -0.241 | 0.03863 | 0.002 | -6.248
-4.5 | -0.211 | 0.03638 | 0.002 | -5.81
-4 | -0.177 | 0.03426 | 0.002 | -5.159
-3.5 | -0.138 | 0.03228 | 0.002 | -4.274
-3 | -0.096 | 0.03013 | 0.002 | -3.189
-2.5 | -0.052 | 0.02753 | 0.002 | -1.876
-2 | -0.006 | 0.00957 | 0.004 | -0.579
-1.5 | 0.054 | 0.00947 | 0.004 | 5.653
-1 | 0.114 | 0.00931 | 0.003 | 12.233
-0.5 | 0.175 | 0.00985 | 0.003 | 17.764
0 | 0.236 | 0.00975 | 0.003 | 24.266
0.5 | 0.298 | 0.00958 | 0.003 | 31.142
1 | 0.36 | 0.00943 | 0.003 | 38.174
1.5 | 0.421 | 0.00934 | 0.003 | 45.064
2 | 0.481 | 0.00934 | 0.002 | 51.523
2.5 | 0.542 | 0.00931 | 0.002 | 58.206
3 | 0.602 | 0.00924 | 0.002 | 65.148
3.5 | 0.663 | 0.00974 | 0.002 | 68.024
4 | 0.723 | 0.00721 | 0.002 | 100.235
4.5 | 0.783 | 0.00737 | 0.001 | 106.187
5 | 0.842 | 0.0076 | 0.001 | 110.862
5.5 | 0.902 | 0.00807 | 0.001 | 111.788
6 | 0.961 | 0.00888 | 0 | 108.229
6.5 | 1.02 | 0.00911 | 0 | 111.968
7 | 1.079 | 0.00845 | 0 | 127.681
7.5 | 1.136 | 0.00846 | -0.001 | 134.306
8 | 1.193 | 0.00831 | -0.001 | 143.515
8.5 | 1.242 | 0.00828 | -0.001 | 150.131
9 | 1.287 | 0.00906 | -0.002 | 142.004
9.5 | 1.323 | 0.00978 | -0.002 | 135.351
10 | 1.35 | 0.01086 | -0.003 | 124.327
10.5 | 1.321 | 0.02125 | -0.003 | 62.19
11 | 1.338 | 0.02377 | -0.003 | 56.287
11.5 | 1.344 | 0.0264 | -0.004 | 50.917
12 | 1.341 | 0.0293 | -0.004 | 45.764
12.5 | 1.328 | 0.03244 | -0.005 | 40.937
13 | 1.304 | 0.03583 | -0.005 | 36.411
13.5 | 1.27 | 0.03956 | -0.005 | 32.099
14 | 1.225 | 0.04345 | -0.006 | 28.184
14.5 | 1.168 | 0.048 | -0.006 | 24.335
15 | 1.102 | 0.05291 | -0.007 | 20.819

## 78. Re 5M Mach 0.25 (2)
BIGFOIL.COM POLAR EXPORT
NACA45109
NACA45109 |  |  |  | Cl Max: | 1.6062 | at alpha= | 13.5 | deg
XFOIL ncrit=9 |  |  |  | L/D Max: | 184.734 | at alpha= | 7.5 | deg
Re: | 5000000 |  |  | Cd Min: | 0.24543 | at alpha= | -20 | deg
Mach: | 0.25 |  |  | Cl=0 at alpha= | -2.3108 | deg
|  |  |  | @ Cl=0.1, Cd= | 0.0067933
|  |  |  | @ Cl=0.4, Cd= | 0.0063499
|  |  |  | @ Cl=0.6, Cd= | 0.0063739
alpha (deg) | Cl | Cd | Cm | Cl/Cd
-20 | -0.6884 | 0.24543 | 0.0706 | -2.8049
-19.5 | -0.6703 | 0.23875 | 0.0667 | -2.8075
-19 | -0.6523 | 0.23221 | 0.0629 | -2.8091
-18.5 | -0.6356 | 0.22539 | 0.059 | -2.82
-18 | -0.6169 | 0.21986 | 0.0555 | -2.8059
-17.5 | -0.5985 | 0.21383 | 0.052 | -2.799
-17 | -0.5804 | 0.20702 | 0.0487 | -2.8036
-16.5 | -0.5628 | 0.20053 | 0.0454 | -2.8066
-16 | -0.5464 | 0.19362 | 0.0422 | -2.822
-15.5 | -0.5114 | 0.18458 | 0.0328 | -2.7706
-15 | -0.497 | 0.17813 | 0.0302 | -2.7901
-14.5 | -0.4807 | 0.17125 | 0.027 | -2.807
-14 | -0.4036 | 0.15647 | 0.0337 | -2.5794
-13.5 | -0.3901 | 0.15299 | 0.0297 | -2.5498
-13 | -0.3738 | 0.14776 | 0.0262 | -2.5298
-12.5 | -0.358 | 0.14188 | 0.0228 | -2.5233
-12 | -0.3432 | 0.13517 | 0.0193 | -2.539
-11.5 | -0.3298 | 0.12826 | 0.0159 | -2.5713
-11 | -0.3173 | 0.12111 | 0.0125 | -2.6199
-10.5 | -0.3053 | 0.11379 | 0.0093 | -2.683
-10 | -0.2947 | 0.10617 | 0.0061 | -2.7757
-9.5 | -0.3321 | 0.104 | -0.0043 | -3.1933
-9 | -0.3283 | 0.0961 | -0.0073 | -3.4162
-8 | -0.3077 | 0.08537 | -0.0117 | -3.6043
-7.5 | -0.316 | 0.07993 | -0.0132 | -3.9535
-7 | -0.3097 | 0.07458 | -0.0151 | -4.1526
-5 | -0.3113 | 0.00979 | -0.0116 | -31.7978
-4.5 | -0.2531 | 0.009 | -0.0105 | -28.1222
-4 | -0.1946 | 0.00856 | -0.0095 | -22.7336
-3.5 | -0.1364 | 0.00807 | -0.0086 | -16.9021
-3 | -0.0789 | 0.00762 | -0.0076 | -10.3543
-2.5 | -0.0218 | 0.00721 | -0.0066 | -3.0236
-2 | 0.0358 | 0.00703 | -0.0058 | 5.0925
-1.5 | 0.0932 | 0.00681 | -0.005 | 13.6858
-1 | 0.1503 | 0.00667 | -0.0043 | 22.5337
-0.5 | 0.2079 | 0.00654 | -0.0037 | 31.789
0 | 0.2654 | 0.00647 | -0.0032 | 41.0201
0.5 | 0.323 | 0.00639 | -0.0028 | 50.5477
1 | 0.3806 | 0.00636 | -0.0024 | 59.8428
1.5 | 0.4384 | 0.00633 | -0.0021 | 69.2575
2 | 0.4962 | 0.00633 | -0.0018 | 78.3886
2.5 | 0.554 | 0.00635 | -0.0016 | 87.2441
3 | 0.6118 | 0.00638 | -0.0015 | 95.8934
3.5 | 0.6694 | 0.00643 | -0.0013 | 104.1058
4 | 0.7271 | 0.00645 | -0.0011 | 112.7287
4.5 | 0.7526 | 0.00493 | 0.0056 | 152.6572
5 | 0.8121 | 0.005 | 0.0055 | 162.42
5.5 | 0.8741 | 0.00524 | 0.0047 | 166.813
6 | 0.9456 | 0.00543 | 0.0018 | 174.1436
6.5 | 1.0183 | 0.00572 | -0.0014 | 178.0245
7 | 1.0854 | 0.00597 | -0.0034 | 181.809
7.5 | 1.1472 | 0.00621 | -0.0041 | 184.7343
8 | 1.2045 | 0.00673 | -0.0042 | 178.9747
8.5 | 1.2605 | 0.00733 | -0.004 | 171.9645
9 | 1.3213 | 0.00817 | -0.0051 | 161.7258
9.5 | 1.3753 | 0.00993 | -0.0058 | 138.4995
10 | 1.4255 | 0.01202 | -0.0062 | 118.594
10.5 | 1.4808 | 0.01324 | -0.0067 | 111.8429
11 | 1.5354 | 0.01441 | -0.0072 | 106.551
11.5 | 1.5671 | 0.01549 | -0.003 | 101.1685
12 | 1.5921 | 0.01665 | 0.002 | 95.6216
12.5 | 1.5959 | 0.01813 | 0.01 | 88.0254
13 | 1.5983 | 0.02129 | 0.0134 | 75.0728
13.5 | 1.6062 | 0.02607 | 0.0127 | 61.611
14 | 1.6028 | 0.03252 | 0.0112 | 49.2866
14.5 | 1.5824 | 0.04055 | 0.0098 | 39.0234
15 | 1.5594 | 0.0487 | 0.0085 | 32.0205
15.5 | 1.5284 | 0.05782 | 0.0067 | 26.4338
16 | 1.5091 | 0.06618 | 0.0047 | 22.803
16.5 | 1.4875 | 0.07511 | 0.0023 | 19.8043
17 | 1.4722 | 0.0835 | 0 | 17.6311
17.5 | 1.4521 | 0.09277 | -0.0029 | 15.6527
18 | 1.4354 | 0.10173 | -0.0059 | 14.1099
18.5 | 1.4204 | 0.11066 | -0.0091 | 12.8357

## 79. Re 5M Mach 0.50 (1)
BIGFOIL.COM POLAR EXPORT
NACA45109
NACA45109 |  |  |  | Cl Max: | 1.339 | at alpha= | 9 | deg
JavaFoil+Calcfoil stall+Eppler ext transition |  |  |  | L/D Max: | 135.051 | at alpha= | 6 | deg
Re: | 5000000 |  |  | Cd Min: | 0.00756 | at alpha= | 4.5 | deg
Mach: | 0.5 |  |  | Cl=0 at alpha= | -1.9519 | deg
|  |  |  | @ Cl=0.1, Cd= | 0.024526
|  |  |  | @ Cl=0.4, Cd= | 0.009694
|  |  |  | @ Cl=0.6, Cd= | 0.0096476
alpha (deg) | Cl | Cd | Cm | Cl/Cd
-20 | -0.946 | 0.14273 | -0.002 | -6.631
-19.5 | -0.922 | 0.13565 | -0.002 | -6.794
-19 | -0.895 | 0.14891 | -0.002 | -6.008
-18.5 | -0.87 | 0.13489 | -0.002 | -6.447
-18 | -0.845 | 0.12491 | -0.001 | -6.763
-17.5 | -0.82 | 0.11816 | -0.001 | -6.937
-17 | -0.795 | 0.1117 | -0.001 | -7.113
-16.5 | -0.767 | 0.11926 | -0.001 | -6.432
-16 | -0.742 | 0.10917 | 0 | -6.795
-15.5 | -0.717 | 0.10133 | 0 | -7.071
-15 | -0.691 | 0.09474 | 0 | -7.295
-14.5 | -0.664 | 0.10177 | 0 | -6.524
-14 | -0.638 | 0.09235 | 0 | -6.911
-13.5 | -0.613 | 0.08624 | 0.001 | -7.104
-13 | -0.587 | 0.07996 | 0.001 | -7.346
-12.5 | -0.56 | 0.08579 | 0.001 | -6.526
-12 | -0.534 | 0.07752 | 0.001 | -6.888
-11.5 | -0.508 | 0.07168 | 0.001 | -7.089
-11 | -0.481 | 0.07296 | 0.001 | -6.598
-10.5 | -0.455 | 0.06823 | 0.001 | -6.668
-10 | -0.429 | 0.06378 | 0.002 | -6.724
-9.5 | -0.403 | 0.05867 | 0.002 | -6.867
-9 | -0.376 | 0.05947 | 0.002 | -6.321
-8.5 | -0.349 | 0.05582 | 0.002 | -6.26
-8 | -0.323 | 0.05107 | 0.002 | -6.329
-7.5 | -0.296 | 0.05094 | 0.002 | -5.819
-7 | -0.27 | 0.04775 | 0.002 | -5.652
-6.5 | -0.243 | 0.0446 | 0.002 | -5.459
-6 | -0.217 | 0.04407 | 0.002 | -4.916
-5.5 | -0.19 | 0.04126 | 0.002 | -4.604
-5 | -0.163 | 0.04075 | 0.002 | -4.005
-4.5 | -0.137 | 0.03801 | 0.002 | -3.593
-4 | -0.11 | 0.03743 | 0.002 | -2.932
-3.5 | -0.083 | 0.0351 | 0.002 | -2.366
-3 | -0.079 | 0.03444 | 0.002 | -2.281
-2.5 | -0.05 | 0.03277 | 0.002 | -1.536
-2 | -0.005 | 0.03053 | 0.002 | -0.154
-1.5 | 0.047 | 0.02832 | 0.002 | 1.661
-1 | 0.104 | 0.02424 | 0.003 | 4.272
-0.5 | 0.194 | 0.00938 | 0.004 | 20.637
0 | 0.263 | 0.00925 | 0.004 | 28.398
0.5 | 0.332 | 0.00983 | 0.003 | 33.805
1 | 0.402 | 0.00969 | 0.003 | 41.443
1.5 | 0.469 | 0.00962 | 0.003 | 48.778
2 | 0.537 | 0.00961 | 0.003 | 55.877
2.5 | 0.604 | 0.00965 | 0.003 | 62.602
3 | 0.671 | 0.00968 | 0.002 | 69.383
3.5 | 0.738 | 0.00973 | 0.002 | 75.88
4 | 0.805 | 0.0076 | 0.002 | 105.925
4.5 | 0.871 | 0.00756 | 0.001 | 115.277
5 | 0.937 | 0.00805 | 0.001 | 116.295
5.5 | 1.002 | 0.00778 | 0.001 | 128.715
6 | 1.066 | 0.00789 | 0 | 135.051
6.5 | 1.127 | 0.00861 | 0 | 130.964
7 | 1.186 | 0.00913 | 0 | 129.835
7.5 | 1.239 | 0.00986 | -0.001 | 125.626
8 | 1.286 | 0.01095 | -0.001 | 117.48
8.5 | 1.319 | 0.01246 | -0.002 | 105.803
9 | 1.339 | 0.01459 | -0.002 | 91.794
9.5 | 1.298 | 0.02898 | -0.002 | 44.811
10 | 1.269 | 0.03314 | -0.003 | 38.312
10.5 | 1.154 | 0.03814 | -0.003 | 30.26
11 | 0.78 | 0.04251 | -0.004 | 18.351
11.5 | 0.806 | 0.04694 | -0.004 | 17.181
12 | 0.833 | 0.05121 | -0.004 | 16.27
12.5 | 0.86 | 0.05583 | -0.005 | 15.402
13 | 0.887 | 0.06018 | -0.005 | 14.737
13.5 | 0.914 | 0.06486 | -0.006 | 14.087
14 | 0.94 | 0.06992 | -0.006 | 13.446

## 80. Re 5M Mach 0.50 (2)
BIGFOIL.COM POLAR EXPORT
NACA45109
NACA45109 |  |  |  | Cl Max: | 1.5938 | at alpha= | 9.5 | deg
XFOIL ncrit=9 |  |  |  | L/D Max: | 185.384 | at alpha= | 7.5 | deg
Re: | 5000000 |  |  | Cd Min: | 0.26673 | at alpha= | -20 | deg
Mach: | 0.5 |  |  | Cl=0 at alpha= | -2.7515 | deg
|  |  |  | @ Cl=0.1, Cd= | 0.0079211
|  |  |  | @ Cl=0.4, Cd= | 0.0066474
|  |  |  | @ Cl=0.6, Cd= | 0.0066397
alpha (deg) | Cl | Cd | Cm | Cl/Cd
-20 | -0.7534 | 0.26673 | 0.0851 | -2.8246
-19.5 | -0.7307 | 0.25885 | 0.0803 | -2.8229
-19 | -0.7082 | 0.25116 | 0.0757 | -2.8197
-18.5 | -0.6856 | 0.24314 | 0.0711 | -2.8198
-18 | -0.6638 | 0.23567 | 0.0666 | -2.8167
-17.5 | -0.6407 | 0.22879 | 0.0622 | -2.8004
-17 | -0.6178 | 0.22114 | 0.058 | -2.7937
-16.5 | -0.595 | 0.21353 | 0.0538 | -2.7865
-16 | -0.5665 | 0.20524 | 0.0474 | -2.7602
-15.5 | -0.5448 | 0.19786 | 0.0435 | -2.7535
-15 | -0.5231 | 0.19033 | 0.0394 | -2.7484
-14.5 | -0.5015 | 0.18277 | 0.0354 | -2.7439
-14 | -0.4804 | 0.17503 | 0.0314 | -2.7447
-13 | -0.4407 | 0.15939 | 0.0233 | -2.7649
-12.5 | -0.4181 | 0.15311 | 0.0197 | -2.7307
-12 | -0.3963 | 0.14606 | 0.0161 | -2.7133
-11.5 | -0.3764 | 0.13869 | 0.0124 | -2.714
-11 | -0.3572 | 0.1314 | 0.0088 | -2.7184
-10 | -0.3205 | 0.11729 | 0.0019 | -2.7325
-9.5 | -0.3035 | 0.11039 | -0.0013 | -2.7493
-9 | -0.2887 | 0.10355 | -0.0045 | -2.788
-8 | -0.2581 | 0.09073 | -0.0104 | -2.8447
-7.5 | -0.2441 | 0.08479 | -0.013 | -2.8789
-7 | -0.2322 | 0.07886 | -0.0156 | -2.9445
-6.5 | -0.236 | 0.07335 | -0.0175 | -3.2175
-6 | -0.2285 | 0.06773 | -0.0193 | -3.3737
-5.5 | -0.2143 | 0.0604 | -0.0224 | -3.548
-5 | -0.1866 | 0.05432 | -0.0244 | -3.4352
-4.5 | -0.1546 | 0.04736 | -0.0258 | -3.2644
-4 | -0.1143 | 0.0412 | -0.0259 | -2.7743
-3.5 | -0.0698 | 0.03521 | -0.0249 | -1.9824
-3 | -0.0249 | 0.0285 | -0.0224 | -0.87368
-2.5 | 0.0252 | 0.02328 | -0.0194 | 1.0825
-2 | 0.0473 | 0.00884 | -0.0123 | 5.3507
-1.5 | 0.1144 | 0.00767 | -0.0103 | 14.9153
-1 | 0.1811 | 0.00726 | -0.0085 | 24.9449
-0.5 | 0.2466 | 0.0069 | -0.0067 | 35.7391
0 | 0.3126 | 0.00675 | -0.0053 | 46.3111
0.5 | 0.3792 | 0.00666 | -0.0043 | 56.9369
1 | 0.4453 | 0.00662 | -0.0034 | 67.2659
1.5 | 0.5119 | 0.0066 | -0.0026 | 77.5606
2 | 0.5784 | 0.00663 | -0.0019 | 87.2398
2.5 | 0.6454 | 0.00666 | -0.0014 | 96.9069
3 | 0.7122 | 0.00673 | -0.0008 | 105.8247
3.5 | 0.7795 | 0.00681 | -0.0002 | 114.464
4 | 0.8466 | 0.00692 | 0.0005 | 122.341
4.5 | 0.881 | 0.00558 | 0.0074 | 157.8853
5 | 0.944 | 0.00557 | 0.0095 | 169.4794
5.5 | 1.0239 | 0.00586 | 0.008 | 174.727
6 | 1.1025 | 0.00618 | 0.007 | 178.3981
6.5 | 1.1918 | 0.00653 | 0.0042 | 182.5115
7 | 1.2753 | 0.00696 | 0.0028 | 183.2328
7.5 | 1.3533 | 0.0073 | 0.003 | 185.3836
8 | 1.4256 | 0.00793 | 0.0043 | 179.773
8.5 | 1.4971 | 0.00881 | 0.0057 | 169.9319
9.5 | 1.5938 | 0.01627 | 0.0067 | 97.9594
10 | 1.5611 | 0.02019 | 0.0164 | 77.3205
10.5 | 1.533 | 0.02874 | 0.0156 | 53.3403
11 | 1.4931 | 0.03756 | 0.0159 | 39.7524
11.5 | 1.4517 | 0.0465 | 0.0156 | 31.2194
12 | 1.4183 | 0.05513 | 0.0148 | 25.7265
12.5 | 1.3887 | 0.06404 | 0.0132 | 21.6849
13 | 1.3684 | 0.07257 | 0.0115 | 18.8563
13.5 | 1.3499 | 0.08127 | 0.0094 | 16.6101
14 | 1.3323 | 0.0902 | 0.007 | 14.7705
14.5 | 1.3169 | 0.09919 | 0.0043 | 13.2765

## 81. Re 6M Mach 0.00 (1)
BIGFOIL.COM POLAR EXPORT
NACA45109
NACA45109 |  |  |  | Cl Max: | 1.373 | at alpha= | 12.5 | deg
JavaFoil+Calcfoil stall+Eppler ext transition |  |  |  | L/D Max: | 151.963 | at alpha= | 9 | deg
Re: | 6000000 |  |  | Cd Min: | 0.00685 | at alpha= | 4 | deg
Mach: | 0 |  |  | Cl=0 at alpha= | -1.9561 | deg
|  |  |  | @ Cl=0.1, Cd= | 0.009618
|  |  |  | @ Cl=0.4, Cd= | 0.0089681
|  |  |  | @ Cl=0.6, Cd= | 0.0093362
alpha (deg) | Cl | Cd | Cm | Cl/Cd
-15 | -0.324 | 0.11232 | 0 | -2.886
-14.5 | -0.335 | 0.10742 | 0 | -3.119
-14 | -0.346 | 0.10217 | 0 | -3.383
-13.5 | -0.356 | 0.09694 | 0.001 | -3.671
-13 | -0.366 | 0.09212 | 0.001 | -3.97
-12.5 | -0.375 | 0.08783 | 0.001 | -4.267
-12 | -0.383 | 0.08291 | 0.001 | -4.62
-11.5 | -0.39 | 0.079 | 0.001 | -4.937
-11 | -0.396 | 0.07427 | 0.001 | -5.326
-10.5 | -0.399 | 0.07008 | 0.001 | -5.699
-10 | -0.401 | 0.06639 | 0.001 | -6.042
-9.5 | -0.4 | 0.06274 | 0.001 | -6.383
-9 | -0.397 | 0.05929 | 0.001 | -6.7
-8.5 | -0.391 | 0.05573 | 0.002 | -7.014
-8 | -0.381 | 0.05262 | 0.002 | -7.247
-7.5 | -0.368 | 0.04974 | 0.002 | -7.404
-7 | -0.352 | 0.04666 | 0.002 | -7.54
-6.5 | -0.332 | 0.04382 | 0.002 | -7.565
-6 | -0.308 | 0.04129 | 0.002 | -7.448
-5.5 | -0.28 | 0.03887 | 0.002 | -7.204
-5 | -0.249 | 0.03647 | 0.002 | -6.829
-4.5 | -0.215 | 0.0345 | 0.002 | -6.224
-4 | -0.178 | 0.03223 | 0.002 | -5.511
-3.5 | -0.138 | 0.02991 | 0.002 | -4.608
-3 | -0.096 | 0.02652 | 0.002 | -3.622
-2.5 | -0.062 | 0.00935 | 0.004 | -6.589
-2 | -0.005 | 0.00919 | 0.004 | -0.589
-1.5 | 0.052 | 0.00974 | 0.003 | 5.347
-1 | 0.111 | 0.00959 | 0.003 | 11.526
-0.5 | 0.17 | 0.0094 | 0.003 | 18.068
0 | 0.229 | 0.00931 | 0.003 | 24.637
0.5 | 0.289 | 0.00916 | 0.003 | 31.553
1 | 0.349 | 0.00902 | 0.003 | 38.644
1.5 | 0.408 | 0.00896 | 0.003 | 45.479
2 | 0.466 | 0.00969 | 0.002 | 48.116
2.5 | 0.525 | 0.00956 | 0.002 | 54.919
3 | 0.584 | 0.00935 | 0.002 | 62.422
3.5 | 0.642 | 0.0093 | 0.002 | 69.044
4 | 0.7 | 0.00685 | 0.002 | 102.295
4.5 | 0.758 | 0.00699 | 0.001 | 108.491
5 | 0.816 | 0.00802 | 0.001 | 101.807
5.5 | 0.874 | 0.0081 | 0.001 | 107.964
6 | 0.932 | 0.00854 | 0 | 109.102
6.5 | 0.989 | 0.00844 | 0 | 117.132
7 | 1.046 | 0.00836 | 0 | 125.119
7.5 | 1.103 | 0.00831 | -0.001 | 132.663
8 | 1.159 | 0.00855 | -0.001 | 135.516
8.5 | 1.209 | 0.00833 | -0.001 | 145.158
9 | 1.257 | 0.00827 | -0.002 | 151.963
9.5 | 1.3 | 0.00886 | -0.002 | 146.735
10 | 1.335 | 0.00955 | -0.003 | 139.877
10.5 | 1.318 | 0.01702 | -0.003 | 77.452
11 | 1.34 | 0.01915 | -0.003 | 70.006
11.5 | 1.357 | 0.02135 | -0.004 | 63.552
12 | 1.368 | 0.02364 | -0.004 | 57.857
12.5 | 1.373 | 0.02616 | -0.005 | 52.482
13 | 1.372 | 0.02882 | -0.005 | 47.614
13.5 | 1.365 | 0.03181 | -0.005 | 42.927
14 | 1.353 | 0.0349 | -0.006 | 38.769
14.5 | 1.335 | 0.03825 | -0.006 | 34.899
15 | 1.312 | 0.04173 | -0.007 | 31.436
15.5 | 1.284 | 0.0455 | -0.007 | 28.217
16 | 1.252 | 0.04953 | -0.008 | 25.271
16.5 | 1.216 | 0.05401 | -0.008 | 22.51
17 | 1.173 | 0.05835 | -0.009 | 20.104
17.5 | 1.127 | 0.06328 | -0.009 | 17.804

## 82. Re 6M Mach 0.00 (2)
BIGFOIL.COM POLAR EXPORT
NACA45109
NACA45109 |  |  |  | Cl Max: | 1.6778 | at alpha= | 15.5 | deg
XFOIL ncrit=9 |  |  |  | L/D Max: | 189.357 | at alpha= | 7.5 | deg
Re: | 6000000 |  |  | Cd Min: | 0.10508 | at alpha= | 20 | deg
Mach: | 0 |  |  | Cl=0 at alpha= | -2.2895 | deg
|  |  |  | @ Cl=0.1, Cd= | 0.0064386
|  |  |  | @ Cl=0.4, Cd= | 0.0060904
|  |  |  | @ Cl=0.6, Cd= | 0.0061276
alpha (deg) | Cl | Cd | Cm | Cl/Cd
-9 | -0.7233 | 0.01376 | -0.0137 | -52.5654
-8 | -0.6214 | 0.01139 | -0.0116 | -54.5566
-7.5 | -0.5684 | 0.01066 | -0.0108 | -53.3208
-7 | -0.5147 | 0.01004 | -0.01 | -51.2649
-6.5 | -0.4604 | 0.00959 | -0.0094 | -48.0083
-6 | -0.4062 | 0.00906 | -0.0087 | -44.8344
-5.5 | -0.3522 | 0.00839 | -0.008 | -41.9785
-5 | -0.2975 | 0.00805 | -0.0074 | -36.9565
-4.5 | -0.2425 | 0.00772 | -0.0068 | -31.4119
-4 | -0.1876 | 0.00749 | -0.0063 | -25.0467
-3.5 | -0.1325 | 0.00725 | -0.0058 | -18.2759
-3 | -0.0782 | 0.00695 | -0.0051 | -11.2518
-2.5 | -0.0232 | 0.00675 | -0.0046 | -3.437
-2 | 0.0319 | 0.00663 | -0.0041 | 4.8115
-1.5 | 0.0869 | 0.00646 | -0.0036 | 13.452
-1 | 0.142 | 0.00637 | -0.0032 | 22.292
-0.5 | 0.1974 | 0.00625 | -0.0028 | 31.584
0 | 0.2527 | 0.00621 | -0.0025 | 40.6924
0.5 | 0.3082 | 0.00613 | -0.0023 | 50.2773
1 | 0.3636 | 0.00611 | -0.002 | 59.509
1.5 | 0.4193 | 0.00608 | -0.0018 | 68.9638
2 | 0.4749 | 0.00609 | -0.0017 | 77.9803
2.5 | 0.5305 | 0.00609 | -0.0016 | 87.11
3 | 0.586 | 0.00612 | -0.0015 | 95.7516
3.5 | 0.6415 | 0.00615 | -0.0014 | 104.3089
4 | 0.6968 | 0.00618 | -0.0014 | 112.7508
4.5 | 0.7253 | 0.00473 | 0.0041 | 153.3404
5 | 0.7772 | 0.00469 | 0.005 | 165.7143
5.5 | 0.837 | 0.00489 | 0.0039 | 171.1656
6 | 0.8981 | 0.00505 | 0.0025 | 177.8416
6.5 | 0.9658 | 0.0053 | -0.0005 | 182.2264
7 | 1.0306 | 0.00553 | -0.0028 | 186.3653
7.5 | 1.0888 | 0.00575 | -0.0038 | 189.3565
8 | 1.1422 | 0.00638 | -0.0041 | 179.0282
8.5 | 1.1939 | 0.00684 | -0.0039 | 174.5468
9 | 1.251 | 0.00758 | -0.0053 | 165.0396
9.5 | 1.3041 | 0.00892 | -0.0064 | 146.1996
10 | 1.3545 | 0.01051 | -0.0072 | 128.8773
10.5 | 1.4076 | 0.01151 | -0.0082 | 122.2937
11 | 1.4602 | 0.01241 | -0.0091 | 117.6632
11.5 | 1.5123 | 0.01324 | -0.01 | 114.2221
12 | 1.5616 | 0.01414 | -0.0104 | 110.4385
12.5 | 1.5939 | 0.01494 | -0.0073 | 106.6867
13 | 1.621 | 0.01595 | -0.0035 | 101.6301
13.5 | 1.6475 | 0.01695 | 0.0001 | 97.1976
14 | 1.6549 | 0.01827 | 0.0065 | 90.5802
14.5 | 1.6608 | 0.02099 | 0.0094 | 79.1234
15 | 1.6705 | 0.02486 | 0.0092 | 67.1963
15.5 | 1.6778 | 0.02959 | 0.008 | 56.7016
16 | 1.6742 | 0.03567 | 0.0066 | 46.9358
16.5 | 1.6584 | 0.04302 | 0.0051 | 38.5495
17 | 1.636 | 0.05108 | 0.0036 | 32.0282
17.5 | 1.6102 | 0.05987 | 0.0016 | 26.8949
18 | 1.5864 | 0.06886 | -0.0008 | 23.038
18.5 | 1.5674 | 0.07744 | -0.0033 | 20.2402
19 | 1.5437 | 0.08692 | -0.0062 | 17.76
19.5 | 1.5229 | 0.09616 | -0.0092 | 15.8371
20 | 1.5059 | 0.10508 | -0.0124 | 14.331

## 83. Re 6M Mach 0.10 (1)
BIGFOIL.COM POLAR EXPORT
NACA45109
NACA45109 |  |  |  | Cl Max: | 1.369 | at alpha= | 12.5 | deg
JavaFoil+Calcfoil stall+Eppler ext transition |  |  |  | L/D Max: | 150.477 | at alpha= | 9 | deg
Re: | 6000000 |  |  | Cd Min: | 0.00685 | at alpha= | 4 | deg
Mach: | 0.1 |  |  | Cl=0 at alpha= | -1.9561 | deg
|  |  |  | @ Cl=0.1, Cd= | 0.0096236
|  |  |  | @ Cl=0.4, Cd= | 0.00898
|  |  |  | @ Cl=0.6, Cd= | 0.0093958
alpha (deg) | Cl | Cd | Cm | Cl/Cd
-14.5 | -0.295 | 0.10743 | 0 | -2.747
-14 | -0.308 | 0.1031 | 0 | -2.984
-13.5 | -0.32 | 0.09787 | 0.001 | -3.27
-13 | -0.332 | 0.09276 | 0.001 | -3.58
-12.5 | -0.344 | 0.08836 | 0.001 | -3.888
-12 | -0.354 | 0.08416 | 0.001 | -4.209
-11.5 | -0.364 | 0.07938 | 0.001 | -4.584
-11 | -0.372 | 0.07501 | 0.001 | -4.96
-10.5 | -0.379 | 0.07094 | 0.001 | -5.336
-10 | -0.383 | 0.06736 | 0.001 | -5.685
-9.5 | -0.385 | 0.06317 | 0.001 | -6.092
-9 | -0.384 | 0.05944 | 0.001 | -6.462
-8.5 | -0.38 | 0.05634 | 0.002 | -6.747
-8 | -0.373 | 0.05328 | 0.002 | -6.996
-7.5 | -0.362 | 0.05007 | 0.002 | -7.224
-7 | -0.347 | 0.04708 | 0.002 | -7.366
-6.5 | -0.328 | 0.04431 | 0.002 | -7.402
-6 | -0.305 | 0.0416 | 0.002 | -7.338
-5.5 | -0.279 | 0.03921 | 0.002 | -7.105
-5 | -0.248 | 0.03679 | 0.002 | -6.75
-4.5 | -0.214 | 0.0347 | 0.002 | -6.18
-4 | -0.178 | 0.03245 | 0.002 | -5.475
-3.5 | -0.138 | 0.0303 | 0.002 | -4.55
-3 | -0.096 | 0.02722 | 0.002 | -3.526
-2.5 | -0.062 | 0.00935 | 0.004 | -6.612
-2 | -0.005 | 0.00922 | 0.004 | -0.589
-1.5 | 0.052 | 0.00977 | 0.003 | 5.353
-1 | 0.111 | 0.00959 | 0.003 | 11.586
-0.5 | 0.171 | 0.0094 | 0.003 | 18.143
0 | 0.23 | 0.00933 | 0.003 | 24.689
0.5 | 0.29 | 0.00922 | 0.003 | 31.495
1 | 0.35 | 0.00908 | 0.003 | 38.588
1.5 | 0.41 | 0.00896 | 0.003 | 45.691
2 | 0.469 | 0.00899 | 0.002 | 52.121
2.5 | 0.528 | 0.0096 | 0.002 | 54.939
3 | 0.586 | 0.00941 | 0.002 | 62.293
3.5 | 0.645 | 0.00935 | 0.002 | 69.029
4 | 0.704 | 0.00685 | 0.002 | 102.707
4.5 | 0.762 | 0.007 | 0.001 | 108.836
5 | 0.82 | 0.00808 | 0.001 | 101.477
5.5 | 0.878 | 0.00817 | 0.001 | 107.529
6 | 0.936 | 0.00833 | 0 | 112.442
6.5 | 0.994 | 0.00849 | 0 | 117.046
7 | 1.051 | 0.00842 | 0 | 124.841
7.5 | 1.108 | 0.00838 | -0.001 | 132.192
8 | 1.164 | 0.00865 | -0.001 | 134.514
8.5 | 1.215 | 0.00843 | -0.001 | 144.117
9 | 1.262 | 0.00839 | -0.002 | 150.477
9.5 | 1.304 | 0.00896 | -0.002 | 145.553
10 | 1.338 | 0.00969 | -0.003 | 138.108
10.5 | 1.32 | 0.01748 | -0.003 | 75.49
11 | 1.341 | 0.01965 | -0.003 | 68.245
11.5 | 1.356 | 0.0219 | -0.004 | 61.931
12 | 1.366 | 0.02429 | -0.004 | 56.216
12.5 | 1.369 | 0.02689 | -0.005 | 50.899
13 | 1.365 | 0.02964 | -0.005 | 46.063
13.5 | 1.356 | 0.03267 | -0.005 | 41.497
14 | 1.339 | 0.03593 | -0.006 | 37.279
14.5 | 1.317 | 0.03931 | -0.006 | 33.513
15 | 1.29 | 0.04292 | -0.007 | 30.05
15.5 | 1.257 | 0.04698 | -0.007 | 26.753
16 | 1.22 | 0.051 | -0.008 | 23.916
16.5 | 1.178 | 0.05583 | -0.008 | 21.107
17 | 1.13 | 0.06065 | -0.009 | 18.625
17.5 | 1.078 | 0.06558 | -0.009 | 16.438

## 84. Re 6M Mach 0.10 (2)
BIGFOIL.COM POLAR EXPORT
NACA45109
NACA45109 |  |  |  | Cl Max: | 1.6674 | at alpha= | 15.5 | deg
XFOIL ncrit=9 |  |  |  | L/D Max: | 189.706 | at alpha= | 7.5 | deg
Re: | 6000000 |  |  | Cd Min: | 0.11008 | at alpha= | 20 | deg
Mach: | 0.1 |  |  | Cl=0 at alpha= | -2.2901 | deg
|  |  |  | @ Cl=0.1, Cd= | 0.0064577
|  |  |  | @ Cl=0.4, Cd= | 0.0061019
|  |  |  | @ Cl=0.6, Cd= | 0.0061354
alpha (deg) | Cl | Cd | Cm | Cl/Cd
-8.5 | -0.6745 | 0.01448 | -0.0144 | -46.5815
-7.5 | -0.5731 | 0.01126 | -0.0119 | -50.897
-7 | -0.5193 | 0.01043 | -0.011 | -49.7891
-6.5 | -0.4646 | 0.00985 | -0.0102 | -47.1675
-6 | -0.4093 | 0.00945 | -0.0095 | -43.3122
-5.5 | -0.3552 | 0.00855 | -0.0086 | -41.5439
-5 | -0.2999 | 0.00816 | -0.008 | -36.7525
-4.5 | -0.2445 | 0.0078 | -0.0073 | -31.3462
-4 | -0.189 | 0.00755 | -0.0067 | -25.0331
-3.5 | -0.1334 | 0.00729 | -0.0061 | -18.299
-3 | -0.0786 | 0.00699 | -0.0054 | -11.2446
-2.5 | -0.0233 | 0.00677 | -0.0048 | -3.4417
-2 | 0.0322 | 0.00664 | -0.0043 | 4.8494
-1.5 | 0.0876 | 0.00648 | -0.0038 | 13.5185
-1 | 0.1431 | 0.00638 | -0.0033 | 22.4295
-0.5 | 0.1988 | 0.00627 | -0.0029 | 31.7065
0.5 | 0.3104 | 0.00614 | -0.0023 | 50.5537
1 | 0.3661 | 0.00612 | -0.002 | 59.8203
1.5 | 0.4222 | 0.00609 | -0.0019 | 69.3268
2 | 0.478 | 0.0061 | -0.0017 | 78.3607
2.5 | 0.5341 | 0.0061 | -0.0016 | 87.5574
3 | 0.5899 | 0.00613 | -0.0015 | 96.2316
3.5 | 0.6458 | 0.00616 | -0.0014 | 104.8377
4 | 0.7014 | 0.00619 | -0.0013 | 113.3118
4.5 | 0.7303 | 0.00475 | 0.0041 | 153.7474
5 | 0.7823 | 0.00471 | 0.0051 | 166.0934
5.5 | 0.8427 | 0.00491 | 0.004 | 171.6293
6 | 0.904 | 0.00508 | 0.0027 | 177.9528
6.5 | 0.9724 | 0.00532 | -0.0003 | 182.782
7 | 1.0377 | 0.00556 | -0.0027 | 186.6367
7.5 | 1.0965 | 0.00578 | -0.0036 | 189.7059
8 | 1.1505 | 0.00642 | -0.0039 | 179.2056
8.5 | 1.2025 | 0.00689 | -0.0036 | 174.5283
9 | 1.2602 | 0.00764 | -0.005 | 164.9476
9.5 | 1.3133 | 0.00907 | -0.006 | 144.796
10.5 | 1.4177 | 0.01169 | -0.0077 | 121.2746
11 | 1.4708 | 0.01259 | -0.0086 | 116.8229
11.5 | 1.5234 | 0.01346 | -0.0094 | 113.1798
12 | 1.5699 | 0.01439 | -0.0091 | 109.0966
12.5 | 1.601 | 0.01526 | -0.0056 | 104.9148
13 | 1.627 | 0.01631 | -0.0015 | 99.7548
13.5 | 1.6467 | 0.01742 | 0.0034 | 94.5293
14 | 1.6516 | 0.01918 | 0.0091 | 86.1105
14.5 | 1.6571 | 0.02276 | 0.0103 | 72.8076
15 | 1.6657 | 0.02726 | 0.0094 | 61.1042
15.5 | 1.6674 | 0.03278 | 0.008 | 50.8664
16 | 1.6572 | 0.03961 | 0.0066 | 41.8379
16.5 | 1.6355 | 0.04762 | 0.0051 | 34.3448
17 | 1.6102 | 0.05614 | 0.0034 | 28.6819
17.5 | 1.5868 | 0.06489 | 0.0012 | 24.4537
18 | 1.5626 | 0.07411 | -0.0014 | 21.0849
18.5 | 1.5433 | 0.08285 | -0.004 | 18.6276
19 | 1.5205 | 0.09241 | -0.0071 | 16.4538
19.5 | 1.5023 | 0.10139 | -0.0101 | 14.817
20 | 1.4874 | 0.11008 | -0.0133 | 13.512

## 85. Re 6M Mach 0.25 (1)
BIGFOIL.COM POLAR EXPORT
NACA45109
NACA45109 |  |  |  | Cl Max: | 1.351 | at alpha= | 10 | deg
JavaFoil+Calcfoil stall+Eppler ext transition |  |  |  | L/D Max: | 152.694 | at alpha= | 8.5 | deg
Re: | 6000000 |  |  | Cd Min: | 0.00705 | at alpha= | 4 | deg
Mach: | 0.25 |  |  | Cl=0 at alpha= | -1.95 | deg
|  |  |  | @ Cl=0.1, Cd= | 0.0096463
|  |  |  | @ Cl=0.4, Cd= | 0.009161
|  |  |  | @ Cl=0.6, Cd= | 0.0090653
alpha (deg) | Cl | Cd | Cm | Cl/Cd
-12.5 | -0.06 | 0.089 | 0.001 | -0.674
-12 | -0.057 | 0.0873 | 0.001 | -0.655
-11.5 | -0.054 | 0.08119 | 0.001 | -0.669
-11 | -0.136 | 0.07784 | 0.001 | -1.751
-10.5 | -0.18 | 0.07281 | 0.001 | -2.469
-10 | -0.214 | 0.06931 | 0.001 | -3.094
-9.5 | -0.243 | 0.06538 | 0.001 | -3.723
-9 | -0.267 | 0.06237 | 0.001 | -4.283
-8.5 | -0.285 | 0.05864 | 0.002 | -4.867
-8 | -0.298 | 0.05502 | 0.002 | -5.417
-7.5 | -0.305 | 0.05206 | 0.002 | -5.85
-7 | -0.305 | 0.04891 | 0.002 | -6.227
-6.5 | -0.298 | 0.04595 | 0.002 | -6.489
-6 | -0.285 | 0.04343 | 0.002 | -6.568
-5.5 | -0.266 | 0.04071 | 0.002 | -6.539
-5 | -0.242 | 0.0382 | 0.002 | -6.324
-4.5 | -0.212 | 0.0359 | 0.002 | -5.892
-4 | -0.177 | 0.03378 | 0.002 | -5.239
-3.5 | -0.138 | 0.03178 | 0.002 | -4.348
-3 | -0.096 | 0.02945 | 0.002 | -3.27
-2.5 | -0.052 | 0.02618 | 0.002 | -1.985
-2 | -0.006 | 0.00934 | 0.004 | -0.594
-1.5 | 0.054 | 0.00924 | 0.004 | 5.794
-1 | 0.114 | 0.00977 | 0.003 | 11.654
-0.5 | 0.175 | 0.0096 | 0.003 | 18.233
0 | 0.236 | 0.00948 | 0.003 | 24.945
0.5 | 0.298 | 0.00934 | 0.003 | 31.916
1 | 0.36 | 0.00922 | 0.003 | 39.056
1.5 | 0.421 | 0.00913 | 0.003 | 46.071
2 | 0.481 | 0.00911 | 0.002 | 52.848
2.5 | 0.542 | 0.0098 | 0.002 | 55.27
3 | 0.602 | 0.00904 | 0.002 | 66.651
3.5 | 0.663 | 0.00955 | 0.002 | 69.387
4 | 0.723 | 0.00705 | 0.002 | 102.453
4.5 | 0.783 | 0.00723 | 0.001 | 108.266
5 | 0.842 | 0.00772 | 0.001 | 109.054
5.5 | 0.902 | 0.00851 | 0.001 | 105.958
6 | 0.961 | 0.00871 | 0 | 110.399
6.5 | 1.02 | 0.00893 | 0 | 114.251
7 | 1.079 | 0.00829 | 0 | 130.133
7.5 | 1.137 | 0.00829 | -0.001 | 137.114
8 | 1.193 | 0.00816 | -0.001 | 146.239
8.5 | 1.243 | 0.00814 | -0.001 | 152.694
9 | 1.288 | 0.00891 | -0.002 | 144.493
9.5 | 1.324 | 0.00964 | -0.002 | 137.408
10 | 1.351 | 0.01074 | -0.003 | 125.744
10.5 | 1.326 | 0.02025 | -0.003 | 65.471
11 | 1.342 | 0.02269 | -0.003 | 59.145
11.5 | 1.348 | 0.02526 | -0.004 | 53.382
12 | 1.345 | 0.02807 | -0.004 | 47.899
12.5 | 1.332 | 0.03111 | -0.005 | 42.8
13 | 1.308 | 0.03442 | -0.005 | 37.988
13.5 | 1.273 | 0.03807 | -0.006 | 33.435
14 | 1.227 | 0.04185 | -0.006 | 29.324
14.5 | 1.171 | 0.0463 | -0.006 | 25.281
15 | 1.104 | 0.05111 | -0.007 | 21.597

## 86. Re 6M Mach 0.25 (2)
BIGFOIL.COM POLAR EXPORT
NACA45109
NACA45109 |  |  |  | Cl Max: | 1.6272 | at alpha= | 13.5 | deg
XFOIL ncrit=9 |  |  |  | L/D Max: | 190.234 | at alpha= | 7.5 | deg
Re: | 6000000 |  |  | Cd Min: | 0.10796 | at alpha= | 18.5 | deg
Mach: | 0.25 |  |  | Cl=0 at alpha= | -2.2959 | deg
|  |  |  | @ Cl=0.1, Cd= | 0.0065834
|  |  |  | @ Cl=0.4, Cd= | 0.0061597
|  |  |  | @ Cl=0.6, Cd= | 0.006198
alpha (deg) | Cl | Cd | Cm | Cl/Cd
-5.5 | -0.3694 | 0.0108 | -0.0127 | -34.2037
-5 | -0.3135 | 0.00921 | -0.0113 | -34.0391
-4.5 | -0.2556 | 0.0084 | -0.0101 | -30.4286
-4 | -0.1968 | 0.00802 | -0.0091 | -24.5387
-3.5 | -0.1387 | 0.00762 | -0.0081 | -18.2021
-3 | -0.0805 | 0.0073 | -0.0072 | -11.0274
-2.5 | -0.0236 | 0.00693 | -0.0062 | -3.4055
-2 | 0.0342 | 0.00673 | -0.0054 | 5.0817
-1.5 | 0.092 | 0.00661 | -0.0048 | 13.9183
-1 | 0.1492 | 0.00642 | -0.004 | 23.2399
-0.5 | 0.2071 | 0.00635 | -0.0035 | 32.6142
0 | 0.2646 | 0.00625 | -0.003 | 42.336
0.5 | 0.3223 | 0.00619 | -0.0026 | 52.0679
1 | 0.3802 | 0.00617 | -0.0023 | 61.6207
1.5 | 0.4381 | 0.00614 | -0.002 | 71.3518
2 | 0.4959 | 0.00616 | -0.0017 | 80.5032
2.5 | 0.5539 | 0.00615 | -0.0016 | 90.065
3 | 0.6115 | 0.00621 | -0.0014 | 98.4702
3.5 | 0.6696 | 0.00623 | -0.0013 | 107.4799
4 | 0.7271 | 0.0063 | -0.0011 | 115.4127
4.5 | 0.7584 | 0.00486 | 0.0043 | 156.0494
5 | 0.8106 | 0.00484 | 0.0058 | 167.4793
5.5 | 0.8746 | 0.005 | 0.0046 | 174.92
6 | 0.9371 | 0.00524 | 0.0037 | 178.8359
6.5 | 1.0091 | 0.00545 | 0.0007 | 185.156
7 | 1.0775 | 0.00574 | -0.0016 | 187.7178
7.5 | 1.1395 | 0.00599 | -0.0024 | 190.2337
8 | 1.1972 | 0.00659 | -0.0026 | 181.6692
8.5 | 1.2509 | 0.00718 | -0.0019 | 174.2201
9 | 1.3112 | 0.00808 | -0.003 | 162.2772
9.5 | 1.3647 | 0.00991 | -0.0037 | 137.7094
10 | 1.4175 | 0.01164 | -0.0041 | 121.7784
10.5 | 1.4733 | 0.01276 | -0.0047 | 115.4624
11 | 1.5284 | 0.01383 | -0.0051 | 110.5134
11.5 | 1.5792 | 0.01495 | -0.0048 | 105.6321
12 | 1.6066 | 0.01602 | 0.0001 | 100.2871
12.5 | 1.6201 | 0.01736 | 0.0068 | 93.3237
13 | 1.6212 | 0.01948 | 0.013 | 83.2238
13.5 | 1.6272 | 0.02381 | 0.0134 | 68.341
14 | 1.6263 | 0.02994 | 0.0119 | 54.3186
14.5 | 1.6132 | 0.0373 | 0.0105 | 43.2493
15 | 1.5911 | 0.04537 | 0.0092 | 35.0694
15.5 | 1.5684 | 0.05343 | 0.0078 | 29.3543
16 | 1.5434 | 0.06221 | 0.0059 | 24.8095
16.5 | 1.5206 | 0.07112 | 0.0036 | 21.3808
17 | 1.5 | 0.0801 | 0.001 | 18.7266
17.5 | 1.4813 | 0.08899 | -0.0016 | 16.6457
18 | 1.4584 | 0.09873 | -0.0049 | 14.7716
18.5 | 1.441 | 0.10796 | -0.0082 | 13.3475

## 87. Re 6M Mach 0.50 (1)
BIGFOIL.COM POLAR EXPORT
NACA45109
NACA45109 |  |  |  | Cl Max: | 1.341 | at alpha= | 9 | deg
JavaFoil+Calcfoil stall+Eppler ext transition |  |  |  | L/D Max: | 133.538 | at alpha= | 6 | deg
Re: | 6000000 |  |  | Cd Min: | 0.00739 | at alpha= | 4.5 | deg
Mach: | 0.5 |  |  | Cl=0 at alpha= | -1.9519 | deg
|  |  |  | @ Cl=0.1, Cd= | 0.015532
|  |  |  | @ Cl=0.4, Cd= | 0.0099937
|  |  |  | @ Cl=0.6, Cd= | 0.0094264
alpha (deg) | Cl | Cd | Cm | Cl/Cd
-20 | -0.947 | 0.14097 | -0.002 | -6.716
-19.5 | -0.922 | 0.1341 | -0.002 | -6.876
-19 | -0.895 | 0.14736 | -0.002 | -6.073
-18.5 | -0.87 | 0.1326 | -0.002 | -6.56
-18 | -0.845 | 0.12334 | -0.001 | -6.851
-17.5 | -0.82 | 0.11655 | -0.001 | -7.037
-17 | -0.795 | 0.10996 | -0.001 | -7.233
-16.5 | -0.767 | 0.11571 | -0.001 | -6.632
-16 | -0.742 | 0.10741 | 0 | -6.91
-15.5 | -0.717 | 0.0997 | 0 | -7.195
-15 | -0.692 | 0.09325 | 0 | -7.424
-14.5 | -0.664 | 0.1009 | 0 | -6.582
-14 | -0.638 | 0.09154 | 0 | -6.974
-13.5 | -0.613 | 0.0848 | 0.001 | -7.229
-13 | -0.588 | 0.07896 | 0.001 | -7.446
-12.5 | -0.56 | 0.0817 | 0.001 | -6.856
-12 | -0.534 | 0.07624 | 0.001 | -7.006
-11.5 | -0.509 | 0.07101 | 0.001 | -7.161
-11 | -0.482 | 0.07153 | 0.001 | -6.733
-10.5 | -0.455 | 0.06729 | 0.001 | -6.766
-10 | -0.429 | 0.06257 | 0.002 | -6.859
-9.5 | -0.403 | 0.05763 | 0.002 | -7
-9 | -0.376 | 0.05851 | 0.002 | -6.429
-8.5 | -0.35 | 0.05472 | 0.002 | -6.39
-8 | -0.324 | 0.05051 | 0.002 | -6.405
-7.5 | -0.297 | 0.05039 | 0.002 | -5.886
-7 | -0.27 | 0.04712 | 0.002 | -5.732
-6.5 | -0.244 | 0.0439 | 0.002 | -5.549
-6 | -0.217 | 0.04342 | 0.002 | -4.992
-5.5 | -0.19 | 0.04078 | 0.002 | -4.662
-5 | -0.163 | 0.04015 | 0.002 | -4.066
-4.5 | -0.137 | 0.03749 | 0.002 | -3.645
-4 | -0.11 | 0.03709 | 0.002 | -2.96
-3.5 | -0.083 | 0.03469 | 0.002 | -2.396
-3 | -0.079 | 0.03401 | 0.002 | -2.311
-2.5 | -0.05 | 0.03237 | 0.002 | -1.557
-2 | -0.005 | 0.03007 | 0.002 | -0.157
-1.5 | 0.047 | 0.02781 | 0.002 | 1.695
-1 | 0.125 | 0.00974 | 0.004 | 12.826
-0.5 | 0.194 | 0.00965 | 0.004 | 20.066
0 | 0.263 | 0.00953 | 0.004 | 27.587
0.5 | 0.332 | 0.01012 | 0.003 | 32.848
1 | 0.402 | 0.00999 | 0.003 | 40.224
1.5 | 0.469 | 0.00939 | 0.003 | 49.99
2 | 0.537 | 0.00937 | 0.003 | 57.279
2.5 | 0.604 | 0.00943 | 0.003 | 64.051
3 | 0.671 | 0.00946 | 0.002 | 70.942
3.5 | 0.738 | 0.00952 | 0.002 | 77.551
4 | 0.805 | 0.00968 | 0.002 | 83.147
4.5 | 0.871 | 0.00739 | 0.001 | 117.941
5 | 0.937 | 0.00791 | 0.001 | 118.428
5.5 | 1.002 | 0.00815 | 0.001 | 122.884
6 | 1.066 | 0.00798 | 0 | 133.538
6.5 | 1.128 | 0.00846 | 0 | 133.313
7 | 1.187 | 0.00894 | 0 | 132.731
7.5 | 1.241 | 0.00965 | -0.001 | 128.64
8 | 1.288 | 0.01072 | -0.001 | 120.18
8.5 | 1.32 | 0.01222 | -0.002 | 108.046
9 | 1.341 | 0.01434 | -0.002 | 93.492
9.5 | 1.302 | 0.02791 | -0.002 | 46.63
10 | 1.272 | 0.03198 | -0.003 | 39.782
10.5 | 1.156 | 0.03687 | -0.003 | 31.368
11 | 0.782 | 0.04112 | -0.004 | 19.007
11.5 | 0.808 | 0.04546 | -0.004 | 17.773
12 | 0.835 | 0.0498 | -0.004 | 16.758
12.5 | 0.861 | 0.05415 | -0.005 | 15.903
13 | 0.888 | 0.05842 | -0.005 | 15.205
13.5 | 0.915 | 0.06309 | -0.006 | 14.503
14 | 0.942 | 0.06776 | -0.006 | 13.897

## 88. Re 6M Mach 0.50 (2)
BIGFOIL.COM POLAR EXPORT
NACA45109
NACA45109 |  |  |  | Cl Max: | 1.5868 | at alpha= | 9.5 | deg
XFOIL ncrit=9 |  |  |  | L/D Max: | 191.725 | at alpha= | 7 | deg
Re: | 6000000 |  |  | Cd Min: | 0.26688 | at alpha= | -20 | deg
Mach: | 0.5 |  |  | Cl=0 at alpha= | -2.7195 | deg
|  |  |  | @ Cl=0.1, Cd= | 0.007425
|  |  |  | @ Cl=0.4, Cd= | 0.0064202
|  |  |  | @ Cl=0.6, Cd= | 0.0064198
alpha (deg) | Cl | Cd | Cm | Cl/Cd
-20 | -0.7527 | 0.26688 | 0.0848 | -2.8204
-19.5 | -0.7301 | 0.25902 | 0.0801 | -2.8187
-19 | -0.7075 | 0.25133 | 0.0755 | -2.815
-18.5 | -0.685 | 0.24331 | 0.0709 | -2.8153
-18 | -0.6636 | 0.23467 | 0.0662 | -2.8278
-17.5 | -0.6407 | 0.228 | 0.062 | -2.8101
-16.5 | -0.5888 | 0.21314 | 0.0514 | -2.7625
-16 | -0.5669 | 0.20547 | 0.0474 | -2.759
-15.5 | -0.5446 | 0.198 | 0.0433 | -2.7505
-15 | -0.5227 | 0.19043 | 0.0392 | -2.7448
-14.5 | -0.5008 | 0.18286 | 0.0352 | -2.7387
-14 | -0.4798 | 0.17511 | 0.0311 | -2.74
-13.5 | -0.4591 | 0.16765 | 0.0271 | -2.7384
-13 | -0.4387 | 0.15995 | 0.0231 | -2.7427
-12.5 | -0.4191 | 0.15207 | 0.0192 | -2.756
-12 | -0.3973 | 0.1455 | 0.0156 | -2.7306
-11.5 | -0.3757 | 0.13861 | 0.0121 | -2.7105
-11 | -0.3563 | 0.13135 | 0.0085 | -2.7126
-10.5 | -0.3371 | 0.12431 | 0.005 | -2.7118
-10 | -0.3193 | 0.11723 | 0.0016 | -2.7237
-9.5 | -0.3021 | 0.11033 | -0.0017 | -2.7381
-9 | -0.2928 | 0.10205 | -0.0054 | -2.8692
-8.5 | -0.277 | 0.09566 | -0.0083 | -2.8957
-8 | -0.2614 | 0.08949 | -0.0112 | -2.921
-7 | -0.24 | 0.07763 | -0.0163 | -3.0916
-5.5 | -0.2181 | 0.05916 | -0.0229 | -3.6866
-5 | -0.191 | 0.05266 | -0.0249 | -3.627
-4.5 | -0.1579 | 0.04592 | -0.026 | -3.4386
-4 | -0.1148 | 0.04072 | -0.026 | -2.8193
-3.5 | -0.0708 | 0.03446 | -0.0249 | -2.0546
-3 | -0.0248 | 0.02825 | -0.0224 | -0.87788
-2.5 | 0.0194 | 0.02117 | -0.0183 | 0.91639
-2 | 0.0451 | 0.00818 | -0.012 | 5.5134
-1.5 | 0.112 | 0.00726 | -0.0099 | 15.427
-1 | 0.179 | 0.00691 | -0.0081 | 25.9045
-0.5 | 0.245 | 0.00664 | -0.0064 | 36.8976
0 | 0.3118 | 0.00653 | -0.0052 | 47.7489
0.5 | 0.3782 | 0.00643 | -0.0041 | 58.818
1 | 0.4446 | 0.0064 | -0.0032 | 69.4688
1.5 | 0.5114 | 0.00638 | -0.0025 | 80.1567
2 | 0.5781 | 0.00641 | -0.0018 | 90.1872
2.5 | 0.6453 | 0.00644 | -0.0013 | 100.2019
3 | 0.7123 | 0.00653 | -0.0007 | 109.0812
3.5 | 0.7798 | 0.00659 | -0.0002 | 118.3308
4 | 0.8471 | 0.00671 | 0.0005 | 126.2444
4.5 | 0.9085 | 0.00639 | 0.0023 | 142.1753
5 | 0.9415 | 0.00538 | 0.01 | 175
5.5 | 1.0202 | 0.00559 | 0.0089 | 182.5045
6 | 1.0934 | 0.00591 | 0.009 | 185.0085
6.5 | 1.1817 | 0.00623 | 0.0063 | 189.679
7 | 1.2673 | 0.00661 | 0.0046 | 191.7247
7.5 | 1.3449 | 0.00702 | 0.0047 | 191.5812
8 | 1.4197 | 0.00758 | 0.0056 | 187.2955
8.5 | 1.4868 | 0.0085 | 0.0078 | 174.9176
9 | 1.5488 | 0.01107 | 0.0084 | 139.9097
9.5 | 1.5868 | 0.01553 | 0.0092 | 102.1764
10 | 1.5819 | 0.01883 | 0.0164 | 84.0096
10.5 | 1.5597 | 0.02661 | 0.0161 | 58.6133
11 | 1.524 | 0.0352 | 0.0165 | 43.2955
11.5 | 1.4774 | 0.04446 | 0.0163 | 33.2299
12 | 1.4427 | 0.05312 | 0.0156 | 27.1593
12.5 | 1.4151 | 0.06167 | 0.0144 | 22.9463
13 | 1.3886 | 0.07069 | 0.0124 | 19.6435
13.5 | 1.3721 | 0.07909 | 0.0106 | 17.3486
14 | 1.3544 | 0.08794 | 0.0082 | 15.4014
14.5 | 1.336 | 0.09718 | 0.0054 | 13.7477

## 89. Re 7M Mach 0.00 (1)
BIGFOIL.COM POLAR EXPORT
NACA45109
NACA45109 |  |  |  | Cl Max: | 1.376 | at alpha= | 12.5 | deg
JavaFoil+Calcfoil stall+Eppler ext transition |  |  |  | L/D Max: | 153.388 | at alpha= | 9 | deg
Re: | 7000000 |  |  | Cd Min: | 0.00673 | at alpha= | 4 | deg
Mach: | 0 |  |  | Cl=0 at alpha= | -1.9561 | deg
|  |  |  | @ Cl=0.1, Cd= | 0.0094022
|  |  |  | @ Cl=0.4, Cd= | 0.0088068
|  |  |  | @ Cl=0.6, Cd= | 0.0091635
alpha (deg) | Cl | Cd | Cm | Cl/Cd
-15 | -0.324 | 0.11082 | 0 | -2.926
-14.5 | -0.335 | 0.10667 | 0 | -3.141
-14 | -0.346 | 0.10107 | 0 | -3.42
-13.5 | -0.356 | 0.09592 | 0.001 | -3.711
-13 | -0.366 | 0.09132 | 0.001 | -4.005
-12.5 | -0.375 | 0.08745 | 0.001 | -4.287
-12 | -0.383 | 0.08253 | 0.001 | -4.642
-11.5 | -0.39 | 0.07799 | 0.001 | -5.002
-11 | -0.396 | 0.07372 | 0.001 | -5.368
-10.5 | -0.4 | 0.06933 | 0.001 | -5.762
-10 | -0.401 | 0.06576 | 0.001 | -6.102
-9.5 | -0.401 | 0.06241 | 0.001 | -6.419
-9 | -0.397 | 0.05858 | 0.001 | -6.783
-8.5 | -0.391 | 0.05526 | 0.002 | -7.077
-8 | -0.382 | 0.05213 | 0.002 | -7.318
-7.5 | -0.369 | 0.04912 | 0.002 | -7.502
-7 | -0.352 | 0.04618 | 0.002 | -7.622
-6.5 | -0.332 | 0.04347 | 0.002 | -7.631
-6 | -0.308 | 0.0409 | 0.002 | -7.525
-5.5 | -0.28 | 0.03846 | 0.002 | -7.286
-5 | -0.249 | 0.03606 | 0.002 | -6.914
-4.5 | -0.215 | 0.03407 | 0.002 | -6.308
-4 | -0.178 | 0.03174 | 0.002 | -5.606
-3.5 | -0.138 | 0.02918 | 0.002 | -4.735
-3 | -0.116 | 0.00925 | 0.004 | -12.563
-2.5 | -0.062 | 0.00916 | 0.004 | -6.728
-2 | -0.005 | 0.00902 | 0.004 | -0.6
-1.5 | 0.052 | 0.00963 | 0.003 | 5.409
-1 | 0.111 | 0.00935 | 0.003 | 11.828
-0.5 | 0.17 | 0.0092 | 0.003 | 18.448
0 | 0.229 | 0.00911 | 0.003 | 25.173
0.5 | 0.289 | 0.00898 | 0.003 | 32.163
1 | 0.349 | 0.00885 | 0.003 | 39.384
1.5 | 0.408 | 0.0088 | 0.003 | 46.338
2 | 0.466 | 0.00951 | 0.002 | 49.043
2.5 | 0.525 | 0.00936 | 0.002 | 56.098
3 | 0.584 | 0.00918 | 0.002 | 63.54
3.5 | 0.642 | 0.00912 | 0.002 | 70.366
4 | 0.7 | 0.00673 | 0.002 | 104.061
4.5 | 0.758 | 0.00689 | 0.001 | 110.111
5 | 0.816 | 0.00791 | 0.001 | 103.152
5.5 | 0.874 | 0.00798 | 0.001 | 109.578
6 | 0.932 | 0.00844 | 0 | 110.366
6.5 | 0.989 | 0.00835 | 0 | 118.513
7 | 1.046 | 0.00826 | 0 | 126.595
7.5 | 1.103 | 0.00822 | -0.001 | 134.203
8 | 1.159 | 0.00843 | -0.001 | 137.525
8.5 | 1.209 | 0.00823 | -0.001 | 147.024
9 | 1.257 | 0.0082 | -0.002 | 153.388
9.5 | 1.3 | 0.00879 | -0.002 | 147.876
10 | 1.335 | 0.00947 | -0.003 | 140.949
10.5 | 1.322 | 0.01629 | -0.003 | 81.165
11 | 1.344 | 0.01834 | -0.003 | 73.297
11.5 | 1.361 | 0.02047 | -0.004 | 66.464
12 | 1.371 | 0.02269 | -0.004 | 60.441
12.5 | 1.376 | 0.02514 | -0.005 | 54.753
13 | 1.376 | 0.02773 | -0.005 | 49.606
13.5 | 1.369 | 0.03064 | -0.005 | 44.66
14 | 1.356 | 0.03366 | -0.006 | 40.289
14.5 | 1.338 | 0.03694 | -0.006 | 36.217
15 | 1.315 | 0.04035 | -0.007 | 32.581
15.5 | 1.286 | 0.04404 | -0.007 | 29.208
16 | 1.254 | 0.04799 | -0.008 | 26.133
16.5 | 1.218 | 0.05237 | -0.008 | 23.255
17 | 1.175 | 0.05663 | -0.009 | 20.749
17.5 | 1.129 | 0.06149 | -0.009 | 18.355

## 90. Re 7M Mach 0.00 (2)
BIGFOIL.COM POLAR EXPORT
NACA45109
NACA45109 |  |  |  | Cl Max: | 1.6995 | at alpha= | 15.5 | deg
XFOIL ncrit=9 |  |  |  | L/D Max: | 192.362 | at alpha= | 7.5 | deg
Re: | 7000000 |  |  | Cd Min: | 0.10106 | at alpha= | 20 | deg
Mach: | 0 |  |  | Cl=0 at alpha= | -2.2785 | deg
|  |  |  | @ Cl=0.1, Cd= | 0.006277
|  |  |  | @ Cl=0.4, Cd= | 0.0059402
|  |  |  | @ Cl=0.6, Cd= | 0.0059925
alpha (deg) | Cl | Cd | Cm | Cl/Cd
-9.5 | -0.7785 | 0.01373 | -0.0142 | -56.7007
-9 | -0.7288 | 0.01236 | -0.013 | -58.9644
-8.5 | -0.6773 | 0.01135 | -0.012 | -59.674
-8 | -0.6247 | 0.01057 | -0.0111 | -59.1012
-7.5 | -0.5712 | 0.00996 | -0.0104 | -57.3494
-7 | -0.5172 | 0.00945 | -0.0096 | -54.7302
-6.5 | -0.4626 | 0.00905 | -0.009 | -51.116
-6 | -0.4077 | 0.00876 | -0.0085 | -46.5411
-5.5 | -0.3537 | 0.00814 | -0.0077 | -43.4521
-5 | -0.299 | 0.00774 | -0.0071 | -38.6305
-4.5 | -0.2443 | 0.00743 | -0.0065 | -32.8802
-4 | -0.1891 | 0.00719 | -0.006 | -26.3004
-3.5 | -0.1341 | 0.00699 | -0.0054 | -19.1845
-3 | -0.0791 | 0.00677 | -0.0049 | -11.6839
-2.5 | -0.0245 | 0.00656 | -0.0043 | -3.7348
-2 | 0.0308 | 0.00641 | -0.0039 | 4.805
-1.5 | 0.086 | 0.00631 | -0.0035 | 13.6292
-1 | 0.1412 | 0.00618 | -0.003 | 22.8479
-0.5 | 0.1967 | 0.00612 | -0.0027 | 32.1405
0 | 0.2521 | 0.00603 | -0.0024 | 41.8076
0.5 | 0.3077 | 0.00598 | -0.0021 | 51.4548
1 | 0.3633 | 0.00596 | -0.0019 | 60.9564
1.5 | 0.419 | 0.00593 | -0.0018 | 70.6577
2 | 0.4746 | 0.00595 | -0.0016 | 79.7647
2.5 | 0.5304 | 0.00594 | -0.0015 | 89.2929
3 | 0.5858 | 0.00599 | -0.0014 | 97.7963
3.5 | 0.6416 | 0.006 | -0.0014 | 106.9333
4 | 0.6967 | 0.00606 | -0.0014 | 114.967
4.5 | 0.7317 | 0.00477 | 0.0027 | 153.3962
5 | 0.7768 | 0.00459 | 0.0051 | 169.2375
5.5 | 0.8356 | 0.00471 | 0.0043 | 177.4098
6 | 0.8922 | 0.00491 | 0.0039 | 181.7108
6.5 | 0.9595 | 0.0051 | 0.001 | 188.1373
7 | 1.0247 | 0.00538 | -0.0015 | 190.4647
7.5 | 1.083 | 0.00563 | -0.0025 | 192.3623
8 | 1.1368 | 0.00627 | -0.0029 | 181.3078
9 | 1.2437 | 0.00754 | -0.0037 | 164.9469
9.5 | 1.2963 | 0.00895 | -0.0047 | 144.838
10 | 1.3481 | 0.01029 | -0.0057 | 131.0107
10.5 | 1.4016 | 0.01122 | -0.0067 | 124.9198
11 | 1.4547 | 0.01202 | -0.0076 | 121.0233
11.5 | 1.5072 | 0.01281 | -0.0085 | 117.6581
12 | 1.5589 | 0.01367 | -0.0094 | 114.038
12.5 | 1.6021 | 0.01453 | -0.0086 | 110.2615
13 | 1.632 | 0.01541 | -0.0051 | 105.9053
13.5 | 1.659 | 0.01637 | -0.0015 | 101.3439
14 | 1.6697 | 0.01762 | 0.0047 | 94.7616
14.5 | 1.6786 | 0.01961 | 0.0087 | 85.5992
15 | 1.6908 | 0.02275 | 0.0094 | 74.3209
15.5 | 1.6995 | 0.02711 | 0.0085 | 62.689
16 | 1.6976 | 0.03297 | 0.0071 | 51.4892
16.5 | 1.6826 | 0.04025 | 0.0056 | 41.8037
17 | 1.6594 | 0.04841 | 0.004 | 34.278
17.5 | 1.6339 | 0.05697 | 0.0022 | 28.68
18 | 1.6079 | 0.06614 | -0.0002 | 24.3106
18.5 | 1.5857 | 0.07507 | -0.0027 | 21.123
19 | 1.5685 | 0.08349 | -0.0052 | 18.7867
19.5 | 1.551 | 0.09224 | -0.0081 | 16.8148
20 | 1.5335 | 0.10106 | -0.0111 | 15.1742

## 91. Re 7M Mach 0.10 (1)
BIGFOIL.COM POLAR EXPORT
NACA45109
NACA45109 |  |  |  | Cl Max: | 1.372 | at alpha= | 12.5 | deg
JavaFoil+Calcfoil stall+Eppler ext transition |  |  |  | L/D Max: | 152.163 | at alpha= | 9 | deg
Re: | 7000000 |  |  | Cd Min: | 0.00681 | at alpha= | 4 | deg
Mach: | 0.1 |  |  | Cl=0 at alpha= | -1.9561 | deg
|  |  |  | @ Cl=0.1, Cd= | 0.0094366
|  |  |  | @ Cl=0.4, Cd= | 0.0088133
|  |  |  | @ Cl=0.6, Cd= | 0.009211
alpha (deg) | Cl | Cd | Cm | Cl/Cd
-14.5 | -0.295 | 0.10674 | 0 | -2.765
-14 | -0.308 | 0.10195 | 0 | -3.018
-13.5 | -0.32 | 0.09736 | 0.001 | -3.288
-13 | -0.332 | 0.09233 | 0.001 | -3.598
-12.5 | -0.344 | 0.08757 | 0.001 | -3.924
-12 | -0.354 | 0.08335 | 0.001 | -4.251
-11.5 | -0.364 | 0.0785 | 0.001 | -4.636
-11 | -0.372 | 0.07453 | 0.001 | -4.994
-10.5 | -0.379 | 0.07037 | 0.001 | -5.381
-10 | -0.383 | 0.06667 | 0.001 | -5.745
-9.5 | -0.385 | 0.06269 | 0.001 | -6.142
-9 | -0.384 | 0.05908 | 0.001 | -6.504
-8.5 | -0.38 | 0.05567 | 0.002 | -6.831
-8 | -0.373 | 0.05256 | 0.002 | -7.095
-7.5 | -0.362 | 0.04953 | 0.002 | -7.306
-7 | -0.347 | 0.04665 | 0.002 | -7.438
-6.5 | -0.328 | 0.04389 | 0.002 | -7.478
-6 | -0.305 | 0.04121 | 0.002 | -7.412
-5.5 | -0.279 | 0.03879 | 0.002 | -7.188
-5 | -0.249 | 0.03638 | 0.002 | -6.832
-4.5 | -0.215 | 0.03429 | 0.002 | -6.262
-4 | -0.178 | 0.03198 | 0.002 | -5.564
-3.5 | -0.138 | 0.02966 | 0.002 | -4.658
-3 | -0.097 | 0.02563 | 0.002 | -3.774
-2.5 | -0.062 | 0.00918 | 0.004 | -6.734
-2 | -0.005 | 0.00903 | 0.004 | -0.602
-1.5 | 0.052 | 0.00964 | 0.003 | 5.427
-1 | 0.111 | 0.00939 | 0.003 | 11.826
-0.5 | 0.171 | 0.00924 | 0.003 | 18.468
0 | 0.23 | 0.00914 | 0.003 | 25.214
0.5 | 0.29 | 0.00905 | 0.003 | 32.104
1 | 0.35 | 0.00888 | 0.003 | 39.472
1.5 | 0.41 | 0.0088 | 0.003 | 46.554
2 | 0.469 | 0.00952 | 0.002 | 49.246
2.5 | 0.528 | 0.00942 | 0.002 | 55.998
3 | 0.586 | 0.00923 | 0.002 | 63.55
3.5 | 0.645 | 0.00915 | 0.002 | 70.506
4 | 0.704 | 0.00681 | 0.002 | 103.39
4.5 | 0.762 | 0.0069 | 0.001 | 110.52
5 | 0.82 | 0.00798 | 0.001 | 102.781
5.5 | 0.878 | 0.00805 | 0.001 | 109.182
6 | 0.936 | 0.0085 | 0 | 110.161
6.5 | 0.994 | 0.00839 | 0 | 118.416
7 | 1.051 | 0.00832 | 0 | 126.313
7.5 | 1.108 | 0.00829 | -0.001 | 133.721
8 | 1.164 | 0.00852 | -0.001 | 136.654
8.5 | 1.215 | 0.00831 | -0.001 | 146.198
9 | 1.262 | 0.0083 | -0.002 | 152.163
9.5 | 1.304 | 0.00889 | -0.002 | 146.641
10 | 1.339 | 0.00962 | -0.003 | 139.15
10.5 | 1.323 | 0.01674 | -0.003 | 79.078
11 | 1.345 | 0.01883 | -0.003 | 71.422
11.5 | 1.36 | 0.02101 | -0.004 | 64.735
12 | 1.369 | 0.02333 | -0.004 | 58.679
12.5 | 1.372 | 0.02585 | -0.005 | 53.067
13 | 1.369 | 0.02854 | -0.005 | 47.956
13.5 | 1.359 | 0.03149 | -0.005 | 43.148
14 | 1.342 | 0.03468 | -0.006 | 38.703
14.5 | 1.32 | 0.03799 | -0.006 | 34.755
15 | 1.292 | 0.04152 | -0.007 | 31.131
15.5 | 1.259 | 0.04549 | -0.007 | 27.683
16 | 1.222 | 0.04944 | -0.008 | 24.722
16.5 | 1.18 | 0.05417 | -0.008 | 21.792
17 | 1.132 | 0.05892 | -0.009 | 19.208
17.5 | 1.08 | 0.06376 | -0.009 | 16.937

## 92. Re 7M Mach 0.10 (2)
BIGFOIL.COM POLAR EXPORT
NACA45109
NACA45109 |  |  |  | Cl Max: | 1.6911 | at alpha= | 15.5 | deg
XFOIL ncrit=9 |  |  |  | L/D Max: | 192.686 | at alpha= | 7.5 | deg
Re: | 7000000 |  |  | Cd Min: | 0.10652 | at alpha= | 20 | deg
Mach: | 0.1 |  |  | Cl=0 at alpha= | -2.2792 | deg
|  |  |  | @ Cl=0.1, Cd= | 0.0063022
|  |  |  | @ Cl=0.4, Cd= | 0.0059539
|  |  |  | @ Cl=0.6, Cd= | 0.0059937
alpha (deg) | Cl | Cd | Cm | Cl/Cd
-9 | -0.7311 | 0.01435 | -0.0151 | -50.9477
-8.5 | -0.6824 | 0.01235 | -0.0136 | -55.2551
-8 | -0.6301 | 0.01121 | -0.0125 | -56.2087
-7.5 | -0.5764 | 0.0104 | -0.0115 | -55.4231
-7 | -0.522 | 0.00975 | -0.0106 | -53.5385
-6.5 | -0.467 | 0.00925 | -0.0098 | -50.4865
-6 | -0.4114 | 0.0089 | -0.0092 | -46.2247
-5.5 | -0.3565 | 0.00835 | -0.0084 | -42.6946
-5 | -0.3015 | 0.00784 | -0.0077 | -38.4566
-4.5 | -0.2462 | 0.0075 | -0.007 | -32.8267
-4 | -0.1905 | 0.00724 | -0.0064 | -26.3122
-3.5 | -0.1351 | 0.00702 | -0.0058 | -19.245
-3 | -0.0793 | 0.00684 | -0.0053 | -11.5936
-2.5 | -0.0246 | 0.00658 | -0.0045 | -3.7386
-2 | 0.0311 | 0.00643 | -0.0041 | 4.8367
-1.5 | 0.0869 | 0.00634 | -0.0036 | 13.7066
-1 | 0.1423 | 0.00618 | -0.0031 | 23.0259
-0.5 | 0.1981 | 0.00613 | -0.0028 | 32.3165
0 | 0.2539 | 0.00604 | -0.0025 | 42.0364
0.5 | 0.3098 | 0.00599 | -0.0022 | 51.7195
1 | 0.3658 | 0.00596 | -0.002 | 61.3758
1.5 | 0.4219 | 0.00595 | -0.0018 | 70.9076
2 | 0.4778 | 0.00595 | -0.0016 | 80.3025
2.5 | 0.5339 | 0.00595 | -0.0015 | 89.7311
3 | 0.5897 | 0.00599 | -0.0014 | 98.4474
3.5 | 0.6458 | 0.00601 | -0.0014 | 107.4542
4 | 0.7013 | 0.00607 | -0.0013 | 115.5354
4.5 | 0.7371 | 0.00481 | 0.0026 | 153.2432
5 | 0.7818 | 0.00461 | 0.0052 | 169.5879
5.5 | 0.8412 | 0.00473 | 0.0044 | 177.8436
6 | 0.8981 | 0.00494 | 0.0041 | 181.8016
6.5 | 0.966 | 0.00512 | 0.0012 | 188.6719
7 | 1.0318 | 0.0054 | -0.0013 | 191.0741
7.5 | 1.0906 | 0.00566 | -0.0023 | 192.6855
8 | 1.145 | 0.0063 | -0.0027 | 181.746
9 | 1.2528 | 0.0076 | -0.0034 | 164.8421
10 | 1.3576 | 0.01046 | -0.0052 | 129.7897
10.5 | 1.4115 | 0.0114 | -0.0061 | 123.8158
11 | 1.4653 | 0.0122 | -0.007 | 120.1066
11.5 | 1.5182 | 0.01304 | -0.0078 | 116.4264
12 | 1.5704 | 0.01391 | -0.0086 | 112.8972
12.5 | 1.6094 | 0.01484 | -0.0069 | 108.4501
13 | 1.6387 | 0.01575 | -0.0032 | 104.0444
13.5 | 1.6631 | 0.01685 | 0.0009 | 98.7003
14 | 1.6657 | 0.01835 | 0.008 | 90.7738
14.5 | 1.6765 | 0.02097 | 0.0102 | 79.9475
15 | 1.6875 | 0.02484 | 0.0099 | 67.9348
15.5 | 1.6911 | 0.03007 | 0.0086 | 56.2388
16 | 1.6817 | 0.03683 | 0.0071 | 45.6611
16.5 | 1.6602 | 0.04481 | 0.0056 | 37.0498
17 | 1.6332 | 0.0534 | 0.0039 | 30.5843
17.5 | 1.6087 | 0.06217 | 0.0018 | 25.8758
18 | 1.5856 | 0.07111 | -0.0006 | 22.2978
18.5 | 1.5635 | 0.08023 | -0.0033 | 19.4877
19 | 1.5468 | 0.08875 | -0.0059 | 17.4287
19.5 | 1.5305 | 0.09738 | -0.0088 | 15.7168
20 | 1.5123 | 0.10652 | -0.0121 | 14.1973

## 93. Re 7M Mach 0.25 (1)
BIGFOIL.COM POLAR EXPORT
NACA45109
NACA45109 |  |  |  | Cl Max: | 1.352 | at alpha= | 11.5 | deg
JavaFoil+Calcfoil stall+Eppler ext transition |  |  |  | L/D Max: | 154.918 | at alpha= | 8.5 | deg
Re: | 7000000 |  |  | Cd Min: | 0.00699 | at alpha= | 4 | deg
Mach: | 0.25 |  |  | Cl=0 at alpha= | -1.95 | deg
|  |  |  | @ Cl=0.1, Cd= | 0.009474
|  |  |  | @ Cl=0.4, Cd= | 0.0089807
|  |  |  | @ Cl=0.6, Cd= | 0.009426
alpha (deg) | Cl | Cd | Cm | Cl/Cd
-12.5 | -0.06 | 0.08848 | 0.001 | -0.678
-12 | -0.057 | 0.08626 | 0.001 | -0.662
-11.5 | -0.054 | 0.07991 | 0.001 | -0.68
-11 | -0.136 | 0.07657 | 0.001 | -1.78
-10.5 | -0.18 | 0.07269 | 0.001 | -2.474
-10 | -0.215 | 0.06887 | 0.001 | -3.115
-9.5 | -0.243 | 0.0648 | 0.001 | -3.757
-9 | -0.267 | 0.06157 | 0.001 | -4.339
-8.5 | -0.286 | 0.05821 | 0.002 | -4.905
-8 | -0.298 | 0.05494 | 0.002 | -5.426
-7.5 | -0.305 | 0.05153 | 0.002 | -5.912
-7 | -0.305 | 0.04838 | 0.002 | -6.297
-6.5 | -0.298 | 0.04549 | 0.002 | -6.557
-6 | -0.285 | 0.04299 | 0.002 | -6.639
-5.5 | -0.266 | 0.04044 | 0.002 | -6.587
-5 | -0.242 | 0.03784 | 0.002 | -6.387
-4.5 | -0.212 | 0.03553 | 0.002 | -5.958
-4 | -0.177 | 0.03339 | 0.002 | -5.305
-3.5 | -0.138 | 0.03129 | 0.002 | -4.423
-3 | -0.097 | 0.02889 | 0.002 | -3.341
-2.5 | -0.063 | 0.00928 | 0.004 | -6.783
-2 | -0.006 | 0.00916 | 0.004 | -0.606
-1.5 | 0.054 | 0.00906 | 0.004 | 5.907
-1 | 0.114 | 0.0096 | 0.003 | 11.854
-0.5 | 0.175 | 0.0094 | 0.003 | 18.611
0 | 0.236 | 0.00929 | 0.003 | 25.46
0.5 | 0.298 | 0.00918 | 0.003 | 32.476
1 | 0.36 | 0.00902 | 0.003 | 39.917
1.5 | 0.421 | 0.00896 | 0.003 | 46.94
2 | 0.481 | 0.00894 | 0.002 | 53.854
2.5 | 0.542 | 0.0096 | 0.002 | 56.462
3 | 0.602 | 0.00942 | 0.002 | 63.912
3.5 | 0.663 | 0.00937 | 0.002 | 70.738
4 | 0.723 | 0.00699 | 0.002 | 103.311
4.5 | 0.783 | 0.00711 | 0.001 | 109.999
5 | 0.842 | 0.00766 | 0.001 | 109.919
5.5 | 0.902 | 0.00838 | 0.001 | 107.563
6 | 0.961 | 0.00857 | 0 | 112.137
6.5 | 1.02 | 0.00879 | 0 | 116.039
7 | 1.079 | 0.00818 | 0 | 131.806
7.5 | 1.137 | 0.00819 | -0.001 | 138.877
8 | 1.193 | 0.00834 | -0.001 | 143.031
8.5 | 1.243 | 0.00802 | -0.001 | 154.918
9 | 1.288 | 0.00881 | -0.002 | 146.274
9.5 | 1.325 | 0.00953 | -0.002 | 139.106
10 | 1.311 | 0.01656 | -0.003 | 79.14
10.5 | 1.329 | 0.01943 | -0.003 | 68.41
11 | 1.345 | 0.0218 | -0.003 | 61.704
11.5 | 1.352 | 0.0243 | -0.004 | 55.618
12 | 1.348 | 0.02705 | -0.004 | 49.823
12.5 | 1.334 | 0.03001 | -0.005 | 44.464
13 | 1.31 | 0.03326 | -0.005 | 39.405
13.5 | 1.276 | 0.03682 | -0.006 | 34.646
14 | 1.23 | 0.04053 | -0.006 | 30.343
14.5 | 1.173 | 0.04489 | -0.006 | 26.126
15 | 1.106 | 0.0496 | -0.007 | 22.299
15.5 | 1.03 | 0.05461 | -0.007 | 18.866
16 | 0.946 | 0.06036 | -0.008 | 15.675
16.5 | 0.856 | 0.06645 | -0.008 | 12.877

## 94. Re 7M Mach 0.25 (2)
BIGFOIL.COM POLAR EXPORT
NACA45109
NACA45109 |  |  |  | Cl Max: | 1.6486 | at alpha= | 14 | deg
XFOIL ncrit=9 |  |  |  | L/D Max: | 194.794 | at alpha= | 7.5 | deg
Re: | 7000000 |  |  | Cd Min: | 0.11412 | at alpha= | 19 | deg
Mach: | 0.25 |  |  | Cl=0 at alpha= | -2.2856 | deg
|  |  |  | @ Cl=0.1, Cd= | 0.006376
|  |  |  | @ Cl=0.4, Cd= | 0.00601
|  |  |  | @ Cl=0.6, Cd= | 0.006038
alpha (deg) | Cl | Cd | Cm | Cl/Cd
-6 | -0.4295 | 0.01111 | -0.0138 | -38.6589
-5.5 | -0.3731 | 0.00975 | -0.0123 | -38.2667
-5 | -0.3144 | 0.00908 | -0.0111 | -34.6256
-4.5 | -0.2573 | 0.00803 | -0.0098 | -32.0423
-4 | -0.1986 | 0.00765 | -0.0088 | -25.9608
-3.5 | -0.1404 | 0.00729 | -0.0078 | -19.2593
-3 | -0.0822 | 0.00701 | -0.0069 | -11.7261
-2.5 | -0.0247 | 0.00673 | -0.006 | -3.6701
-2 | 0.0329 | 0.00652 | -0.0052 | 5.046
-1.5 | 0.0908 | 0.0064 | -0.0045 | 14.1875
-1 | 0.1483 | 0.00625 | -0.0038 | 23.728
-0.5 | 0.2061 | 0.00618 | -0.0033 | 33.3495
0 | 0.2639 | 0.00608 | -0.0028 | 43.4046
0.5 | 0.3217 | 0.00605 | -0.0025 | 53.1736
1 | 0.3798 | 0.00601 | -0.0022 | 63.1947
1.5 | 0.4376 | 0.00601 | -0.0019 | 72.812
2 | 0.4957 | 0.00599 | -0.0017 | 82.7546
2.5 | 0.5535 | 0.00603 | -0.0015 | 91.791
3 | 0.6116 | 0.00604 | -0.0014 | 101.2583
3.5 | 0.6695 | 0.00609 | -0.0012 | 109.9343
4 | 0.7274 | 0.00613 | -0.0011 | 118.6623
4.5 | 0.7719 | 0.0053 | 0.0015 | 145.6415
5 | 0.8104 | 0.0047 | 0.0059 | 172.4255
5.5 | 0.8719 | 0.00485 | 0.0052 | 179.7732
6 | 0.9312 | 0.00505 | 0.0051 | 184.396
6.5 | 1.0023 | 0.00528 | 0.0022 | 189.8295
7 | 1.0718 | 0.00553 | -0.0003 | 193.8156
7.5 | 1.1337 | 0.00582 | -0.0011 | 194.7938
8 | 1.1915 | 0.00646 | -0.0014 | 184.4427
8.5 | 1.2439 | 0.00704 | -0.0004 | 176.6903
9 | 1.3033 | 0.00806 | -0.0014 | 161.6998
9.5 | 1.3566 | 0.0099 | -0.002 | 137.0303
10 | 1.4111 | 0.01137 | -0.0025 | 124.1073
10.5 | 1.4676 | 0.01239 | -0.0031 | 118.4504
11 | 1.5235 | 0.01335 | -0.0035 | 114.1199
11.5 | 1.5782 | 0.01442 | -0.0039 | 109.4452
12 | 1.6173 | 0.01556 | -0.0014 | 103.9396
12.5 | 1.6413 | 0.01673 | 0.0038 | 98.1052
13 | 1.6387 | 0.0184 | 0.0121 | 89.0598
13.5 | 1.6428 | 0.02223 | 0.0137 | 73.9001
14 | 1.6486 | 0.02751 | 0.0126 | 59.9273
14.5 | 1.6419 | 0.03424 | 0.0112 | 47.9527
15 | 1.6252 | 0.04179 | 0.01 | 38.8897
15.5 | 1.599 | 0.05022 | 0.0086 | 31.8399
16 | 1.5692 | 0.05932 | 0.0067 | 26.4531
16.5 | 1.5429 | 0.06855 | 0.0043 | 22.5077
17 | 1.5215 | 0.07745 | 0.0019 | 19.6449
17.5 | 1.4974 | 0.08701 | -0.001 | 17.2095
18 | 1.4795 | 0.09599 | -0.0039 | 15.4131
18.5 | 1.4632 | 0.10493 | -0.007 | 13.9445
19 | 1.4465 | 0.11412 | -0.0104 | 12.6753

## 95. Re 7M Mach 0.50 (1)
BIGFOIL.COM POLAR EXPORT
NACA45109
NACA45109 |  |  |  | Cl Max: | 1.342 | at alpha= | 9 | deg
JavaFoil+Calcfoil stall+Eppler ext transition |  |  |  | L/D Max: | 135.669 | at alpha= | 6 | deg
Re: | 7000000 |  |  | Cd Min: | 0.00781 | at alpha= | 4.5 | deg
Mach: | 0.5 |  |  | Cl=0 at alpha= | -1.9519 | deg
|  |  |  | @ Cl=0.1, Cd= | 0.015419
|  |  |  | @ Cl=0.4, Cd= | 0.0097734
|  |  |  | @ Cl=0.6, Cd= | 0.009247
alpha (deg) | Cl | Cd | Cm | Cl/Cd
-20 | -0.948 | 0.13948 | -0.003 | -6.796
-19.5 | -0.924 | 0.13176 | -0.002 | -7.01
-19 | -0.895 | 0.1451 | -0.002 | -6.169
-18.5 | -0.87 | 0.13161 | -0.002 | -6.611
-18 | -0.845 | 0.12242 | -0.001 | -6.906
-17.5 | -0.821 | 0.11481 | -0.001 | -7.149
-17 | -0.796 | 0.10845 | -0.001 | -7.341
-16.5 | -0.768 | 0.11481 | -0.001 | -6.685
-16 | -0.742 | 0.10654 | 0 | -6.968
-15.5 | -0.718 | 0.09843 | 0 | -7.292
-15 | -0.693 | 0.09179 | 0 | -7.55
-14.5 | -0.664 | 0.09686 | 0 | -6.86
-14 | -0.639 | 0.09058 | 0.001 | -7.054
-13.5 | -0.614 | 0.084 | 0.001 | -7.306
-13 | -0.589 | 0.07767 | 0.001 | -7.582
-12.5 | -0.56 | 0.08053 | 0.001 | -6.958
-12 | -0.534 | 0.07562 | 0.001 | -7.067
-11.5 | -0.509 | 0.07005 | 0.001 | -7.265
-11 | -0.482 | 0.07062 | 0.001 | -6.822
-10.5 | -0.455 | 0.06656 | 0.002 | -6.844
-10 | -0.429 | 0.06203 | 0.002 | -6.923
-9.5 | -0.404 | 0.05693 | 0.002 | -7.092
-9 | -0.376 | 0.05762 | 0.002 | -6.531
-8.5 | -0.35 | 0.05419 | 0.002 | -6.456
-8 | -0.324 | 0.04993 | 0.002 | -6.486
-7.5 | -0.297 | 0.04981 | 0.002 | -5.957
-7 | -0.27 | 0.04645 | 0.002 | -5.817
-6.5 | -0.244 | 0.04348 | 0.002 | -5.607
-6 | -0.217 | 0.04304 | 0.002 | -5.039
-5.5 | -0.19 | 0.04033 | 0.002 | -4.718
-5 | -0.163 | 0.03992 | 0.002 | -4.092
-4.5 | -0.137 | 0.03714 | 0.002 | -3.681
-4 | -0.11 | 0.03667 | 0.002 | -2.995
-3.5 | -0.083 | 0.03441 | 0.002 | -2.416
-3 | -0.079 | 0.03373 | 0.002 | -2.331
-2.5 | -0.05 | 0.03255 | 0.002 | -1.548
-2 | -0.005 | 0.03024 | 0.002 | -0.156
-1.5 | 0.047 | 0.02782 | 0.002 | 1.697
-1 | 0.125 | 0.00957 | 0.004 | 13.049
-0.5 | 0.194 | 0.00946 | 0.004 | 20.462
0 | 0.263 | 0.00935 | 0.004 | 28.117
0.5 | 0.332 | 0.00989 | 0.003 | 33.587
1 | 0.402 | 0.00977 | 0.003 | 41.113
1.5 | 0.469 | 0.00971 | 0.003 | 48.343
2 | 0.537 | 0.0092 | 0.003 | 58.392
2.5 | 0.604 | 0.00925 | 0.003 | 65.312
3 | 0.671 | 0.00928 | 0.002 | 72.371
3.5 | 0.738 | 0.00935 | 0.002 | 78.943
4 | 0.805 | 0.00948 | 0.002 | 84.908
4.5 | 0.871 | 0.00781 | 0.001 | 111.537
5 | 0.937 | 0.00804 | 0.001 | 116.473
5.5 | 1.002 | 0.00805 | 0.001 | 124.523
6 | 1.066 | 0.00786 | 0 | 135.669
6.5 | 1.129 | 0.00833 | 0 | 135.404
7 | 1.188 | 0.00883 | 0 | 134.562
7.5 | 1.242 | 0.00951 | -0.001 | 130.667
8 | 1.29 | 0.01051 | -0.001 | 122.705
8.5 | 1.322 | 0.01198 | -0.002 | 110.325
9 | 1.342 | 0.01414 | -0.002 | 94.893
9.5 | 1.304 | 0.02702 | -0.002 | 48.266
10 | 1.275 | 0.03101 | -0.003 | 41.114
10.5 | 1.159 | 0.03579 | -0.003 | 32.367
11 | 0.783 | 0.04009 | -0.004 | 19.525
11.5 | 0.809 | 0.04432 | -0.004 | 18.255
12 | 0.836 | 0.04847 | -0.004 | 17.244
12.5 | 0.862 | 0.05276 | -0.005 | 16.348
13 | 0.889 | 0.05706 | -0.005 | 15.585
13.5 | 0.916 | 0.06152 | -0.006 | 14.893
14 | 0.943 | 0.06609 | -0.006 | 14.268

## 96. Re 7M Mach 0.50 (2)
BIGFOIL.COM POLAR EXPORT
NACA45109
NACA45109 |  |  |  | Cl Max: | 1.6072 | at alpha= | 10 | deg
XFOIL ncrit=9 |  |  |  | L/D Max: | 198.385 | at alpha= | 7.5 | deg
Re: | 7000000 |  |  | Cd Min: | 0.26701 | at alpha= | -20 | deg
Mach: | 0.5 |  |  | Cl=0 at alpha= | -2.6416 | deg
|  |  |  | @ Cl=0.1, Cd= | 0.0071044
|  |  |  | @ Cl=0.4, Cd= | 0.0062496
|  |  |  | @ Cl=0.6, Cd= | 0.006253
alpha (deg) | Cl | Cd | Cm | Cl/Cd
-20 | -0.7523 | 0.26701 | 0.0847 | -2.8175
-19.5 | -0.7296 | 0.25915 | 0.0799 | -2.8154
-19 | -0.7071 | 0.25147 | 0.0753 | -2.8119
-18.5 | -0.6849 | 0.24359 | 0.0707 | -2.8117
-18 | -0.6627 | 0.23561 | 0.0662 | -2.8127
-17.5 | -0.6409 | 0.22717 | 0.0617 | -2.8212
-17 | -0.6119 | 0.21949 | 0.0552 | -2.7878
-16.5 | -0.5896 | 0.21293 | 0.0513 | -2.769
-16 | -0.5672 | 0.20565 | 0.0472 | -2.7581
-15.5 | -0.5445 | 0.1981 | 0.0431 | -2.7486
-15 | -0.5222 | 0.19047 | 0.039 | -2.7416
-14.5 | -0.5003 | 0.18291 | 0.035 | -2.7352
-14 | -0.4793 | 0.17521 | 0.0309 | -2.7356
-13.5 | -0.459 | 0.16731 | 0.0268 | -2.7434
-13 | -0.4386 | 0.15959 | 0.0228 | -2.7483
-12.5 | -0.4173 | 0.15196 | 0.019 | -2.7461
-12 | -0.3988 | 0.14439 | 0.0151 | -2.762
-11.5 | -0.3768 | 0.13809 | 0.0116 | -2.7287
-11 | -0.3571 | 0.13101 | 0.008 | -2.7257
-10.5 | -0.3376 | 0.12418 | 0.0046 | -2.7186
-10 | -0.3183 | 0.11715 | 0.0013 | -2.717
-9.5 | -0.3008 | 0.11027 | -0.002 | -2.7278
-9 | -0.2961 | 0.1009 | -0.006 | -2.9346
-8.5 | -0.2787 | 0.0949 | -0.0089 | -2.9368
-8 | -0.2608 | 0.08924 | -0.0115 | -2.9225
-7.5 | -0.2494 | 0.08304 | -0.0142 | -3.0034
-7 | -0.2422 | 0.07702 | -0.0167 | -3.1446
-6.5 | -0.2506 | 0.07159 | -0.0177 | -3.5005
-6 | -0.2386 | 0.06536 | -0.0206 | -3.6506
-5.5 | -0.2206 | 0.05848 | -0.0234 | -3.7722
-5 | -0.1939 | 0.0517 | -0.0253 | -3.7505
-4.5 | -0.1599 | 0.04503 | -0.0262 | -3.551
-4 | -0.1155 | 0.04012 | -0.0261 | -2.8789
-3.5 | -0.0713 | 0.03401 | -0.0249 | -2.0964
-3 | -0.0276 | 0.02705 | -0.022 | -1.0203
-2.5 | 0.0109 | 0.01846 | -0.0168 | 0.59047
-2 | 0.0438 | 0.00786 | -0.0118 | 5.5725
-1.5 | 0.11 | 0.00697 | -0.0095 | 15.7819
-1 | 0.1774 | 0.00666 | -0.0077 | 26.6366
-0.5 | 0.2437 | 0.00645 | -0.0061 | 37.7829
0 | 0.3108 | 0.00633 | -0.0049 | 49.0995
0.5 | 0.3772 | 0.00627 | -0.0039 | 60.1595
1 | 0.4442 | 0.00621 | -0.0031 | 71.5298
1.5 | 0.5108 | 0.00623 | -0.0023 | 81.9904
2 | 0.5781 | 0.00623 | -0.0018 | 92.7929
2.5 | 0.6449 | 0.0063 | -0.0012 | 102.3651
3 | 0.7125 | 0.00634 | -0.0007 | 112.3817
3.5 | 0.7797 | 0.00644 | -0.0001 | 121.0714
4 | 0.8477 | 0.00651 | 0.0004 | 130.2151
4.5 | 0.9149 | 0.00662 | 0.0012 | 138.2024
5 | 0.9429 | 0.00521 | 0.0098 | 180.9789
5.5 | 1.0147 | 0.00541 | 0.01 | 187.5601
6 | 1.0888 | 0.00567 | 0.01 | 192.0282
6.5 | 1.1736 | 0.00603 | 0.008 | 194.6269
7 | 1.2609 | 0.00636 | 0.006 | 198.2547
7.5 | 1.3391 | 0.00675 | 0.006 | 198.3852
8 | 1.4139 | 0.00737 | 0.0068 | 191.8453
9 | 1.5387 | 0.01106 | 0.0101 | 139.123
9.5 | 1.5827 | 0.01488 | 0.011 | 106.3642
10 | 1.6072 | 0.01772 | 0.0154 | 90.6998
10.5 | 1.5823 | 0.02472 | 0.0167 | 64.0089
11 | 1.5501 | 0.03324 | 0.0169 | 46.6336
11.5 | 1.5042 | 0.04239 | 0.017 | 35.4848
12 | 1.4684 | 0.05101 | 0.0165 | 28.7865
12.5 | 1.4345 | 0.05997 | 0.0151 | 23.9203
13 | 1.4099 | 0.06872 | 0.0134 | 20.5166
13.5 | 1.392 | 0.07716 | 0.0116 | 18.0404
14 | 1.3739 | 0.08597 | 0.0093 | 15.9812
14.5 | 1.3503 | 0.09572 | 0.0062 | 14.1068
15 | 1.3355 | 0.10486 | 0.0032 | 12.736

## 97. Re 8M Mach 0.00 (1)
BIGFOIL.COM POLAR EXPORT
NACA45109
NACA45109 |  |  |  | Cl Max: | 1.379 | at alpha= | 12.5 | deg
JavaFoil+Calcfoil stall+Eppler ext transition |  |  |  | L/D Max: | 149.684 | at alpha= | 9 | deg
Re: | 8000000 |  |  | Cd Min: | 0.00669 | at alpha= | 4 | deg
Mach: | 0 |  |  | Cl=0 at alpha= | -1.9561 | deg
|  |  |  | @ Cl=0.1, Cd= | 0.0092347
|  |  |  | @ Cl=0.4, Cd= | 0.0086568
|  |  |  | @ Cl=0.6, Cd= | 0.0090507
alpha (deg) | Cl | Cd | Cm | Cl/Cd
-15 | -0.324 | 0.11064 | 0 | -2.931
-14.5 | -0.335 | 0.10521 | 0 | -3.185
-14 | -0.346 | 0.10069 | 0 | -3.434
-13.5 | -0.356 | 0.09581 | 0.001 | -3.716
-13 | -0.366 | 0.09076 | 0.001 | -4.031
-12.5 | -0.375 | 0.08684 | 0.001 | -4.318
-12 | -0.383 | 0.0818 | 0.001 | -4.684
-11.5 | -0.39 | 0.07761 | 0.001 | -5.028
-11 | -0.396 | 0.07285 | 0.001 | -5.433
-10.5 | -0.4 | 0.06929 | 0.001 | -5.767
-10 | -0.401 | 0.06542 | 0.001 | -6.135
-9.5 | -0.401 | 0.06211 | 0.001 | -6.452
-9 | -0.397 | 0.05818 | 0.001 | -6.832
-8.5 | -0.391 | 0.05485 | 0.002 | -7.133
-8 | -0.382 | 0.05173 | 0.002 | -7.378
-7.5 | -0.369 | 0.04876 | 0.002 | -7.561
-7 | -0.352 | 0.04578 | 0.002 | -7.692
-6.5 | -0.332 | 0.04307 | 0.002 | -7.705
-6 | -0.308 | 0.04054 | 0.002 | -7.596
-5.5 | -0.28 | 0.03811 | 0.002 | -7.358
-5 | -0.249 | 0.03569 | 0.002 | -6.99
-4.5 | -0.215 | 0.0337 | 0.002 | -6.384
-4 | -0.178 | 0.03126 | 0.002 | -5.701
-3.5 | -0.139 | 0.0285 | 0.002 | -4.863
-3 | -0.116 | 0.00912 | 0.004 | -12.733
-2.5 | -0.062 | 0.00989 | 0.004 | -6.232
-2 | -0.005 | 0.00961 | 0.004 | -0.563
-1.5 | 0.052 | 0.00943 | 0.003 | 5.523
-1 | 0.111 | 0.00919 | 0.003 | 12.038
-0.5 | 0.17 | 0.00906 | 0.003 | 18.746
0 | 0.229 | 0.00898 | 0.003 | 25.535
0.5 | 0.289 | 0.00883 | 0.003 | 32.712
1 | 0.349 | 0.0087 | 0.003 | 40.063
1.5 | 0.408 | 0.00865 | 0.003 | 47.099
2 | 0.466 | 0.00935 | 0.002 | 49.89
2.5 | 0.525 | 0.00921 | 0.002 | 56.996
3 | 0.584 | 0.00907 | 0.002 | 64.314
3.5 | 0.642 | 0.009 | 0.002 | 71.334
4 | 0.7 | 0.00669 | 0.002 | 104.615
4.5 | 0.758 | 0.00716 | 0.001 | 105.979
5 | 0.816 | 0.00782 | 0.001 | 104.35
5.5 | 0.874 | 0.00789 | 0.001 | 110.733
6 | 0.932 | 0.00837 | 0 | 111.304
6.5 | 0.989 | 0.00828 | 0 | 119.456
7 | 1.046 | 0.00819 | 0 | 127.759
7.5 | 1.103 | 0.00814 | -0.001 | 135.49
8 | 1.159 | 0.00836 | -0.001 | 138.545
8.5 | 1.209 | 0.00848 | -0.001 | 142.616
9 | 1.257 | 0.0084 | -0.002 | 149.684
9.5 | 1.3 | 0.00872 | -0.002 | 149.009
10 | 1.335 | 0.00947 | -0.003 | 140.992
10.5 | 1.325 | 0.01569 | -0.003 | 84.463
11 | 1.348 | 0.01766 | -0.003 | 76.313
11.5 | 1.364 | 0.01973 | -0.004 | 69.14
12 | 1.375 | 0.02188 | -0.004 | 62.828
12.5 | 1.379 | 0.02427 | -0.005 | 56.845
13 | 1.379 | 0.0268 | -0.005 | 51.442
13.5 | 1.371 | 0.02964 | -0.005 | 46.263
14 | 1.359 | 0.0326 | -0.006 | 41.682
14.5 | 1.34 | 0.03581 | -0.006 | 37.425
15 | 1.317 | 0.03915 | -0.007 | 33.635
15.5 | 1.289 | 0.04278 | -0.007 | 30.127
16 | 1.256 | 0.04665 | -0.008 | 26.928
16.5 | 1.22 | 0.05097 | -0.008 | 23.937
17 | 1.177 | 0.05516 | -0.009 | 21.338
17.5 | 1.13 | 0.06013 | -0.009 | 18.797

## 98. Re 8M Mach 0.00 (2)
BIGFOIL.COM POLAR EXPORT
NACA45109
NACA45109 |  |  |  | Cl Max: | 1.7149 | at alpha= | 15.5 | deg
XFOIL ncrit=9 |  |  |  | L/D Max: | 196.109 | at alpha= | 7.5 | deg
Re: | 8000000 |  |  | Cd Min: | 0.17227 | at alpha= | -15 | deg
Mach: | 0 |  |  | Cl=0 at alpha= | -2.2699 | deg
|  |  |  | @ Cl=0.1, Cd= | 0.0061354
|  |  |  | @ Cl=0.4, Cd= | 0.00583
|  |  |  | @ Cl=0.6, Cd= | 0.0058602
alpha (deg) | Cl | Cd | Cm | Cl/Cd
-15 | -0.4986 | 0.17227 | 0.027 | -2.8943
-14.5 | -0.482 | 0.16615 | 0.0238 | -2.901
-14 | -0.4632 | 0.16039 | 0.0207 | -2.888
-13.5 | -0.4473 | 0.15377 | 0.0175 | -2.9089
-13 | -0.433 | 0.14662 | 0.0142 | -2.9532
-11.5 | -0.4127 | 0.11992 | 0.003 | -3.4415
-10 | -0.8262 | 0.01566 | -0.0155 | -52.7586
-9.5 | -0.7819 | 0.01299 | -0.0138 | -60.1925
-9 | -0.7317 | 0.01174 | -0.0126 | -62.3254
-8.5 | -0.6799 | 0.01077 | -0.0116 | -63.1291
-8 | -0.627 | 0.01006 | -0.0108 | -62.326
-7.5 | -0.5732 | 0.00949 | -0.01 | -60.4004
-7 | -0.519 | 0.00902 | -0.0093 | -57.5388
-6.5 | -0.4644 | 0.00867 | -0.0087 | -53.564
-6 | -0.4093 | 0.00838 | -0.0082 | -48.8425
-5.5 | -0.3547 | 0.008 | -0.0075 | -44.3375
-5 | -0.3002 | 0.00754 | -0.0069 | -39.8143
-4.5 | -0.2455 | 0.00721 | -0.0062 | -34.0499
-4 | -0.1905 | 0.00698 | -0.0057 | -27.2923
-3.5 | -0.1354 | 0.00677 | -0.0052 | -20
-3 | -0.08 | 0.00662 | -0.0047 | -12.0846
-2.5 | -0.0254 | 0.00639 | -0.0041 | -3.975
-2 | 0.0298 | 0.00626 | -0.0037 | 4.7604
-1.5 | 0.0853 | 0.00617 | -0.0033 | 13.825
-1 | 0.1405 | 0.00604 | -0.0029 | 23.2616
-0.5 | 0.1961 | 0.00599 | -0.0026 | 32.7379
0 | 0.2516 | 0.0059 | -0.0023 | 42.6441
0.5 | 0.3071 | 0.00587 | -0.002 | 52.3169
1 | 0.3631 | 0.00583 | -0.0018 | 62.2813
1.5 | 0.4186 | 0.00583 | -0.0017 | 71.801
2 | 0.4745 | 0.00581 | -0.0016 | 81.6695
2.5 | 0.5301 | 0.00584 | -0.0015 | 90.7705
3 | 0.5859 | 0.00585 | -0.0014 | 100.1538
3.5 | 0.6414 | 0.00589 | -0.0014 | 108.8964
4 | 0.6969 | 0.00593 | -0.0014 | 117.5211
4.5 | 0.7506 | 0.00584 | -0.0011 | 128.5274
5 | 0.7776 | 0.00449 | 0.0049 | 173.1849
5.5 | 0.8333 | 0.0046 | 0.0048 | 181.1522
6 | 0.8897 | 0.00478 | 0.0045 | 186.1297
6.5 | 0.9537 | 0.00497 | 0.0023 | 191.8913
7 | 1.0199 | 0.00521 | -0.0004 | 195.7582
7.5 | 1.0786 | 0.0055 | -0.0015 | 196.1091
8 | 1.1324 | 0.00617 | -0.0019 | 183.5332
9 | 1.2377 | 0.00754 | -0.0024 | 164.1512
9.5 | 1.2903 | 0.00894 | -0.0034 | 144.3289
10 | 1.3428 | 0.01014 | -0.0044 | 132.426
10.5 | 1.3969 | 0.01098 | -0.0054 | 127.2222
11 | 1.4505 | 0.01172 | -0.0064 | 123.7628
11.5 | 1.5032 | 0.01248 | -0.0073 | 120.4487
12 | 1.5554 | 0.01327 | -0.0082 | 117.2118
12.5 | 1.6057 | 0.01418 | -0.0089 | 113.237
13 | 1.6408 | 0.01499 | -0.0065 | 109.4596
13.5 | 1.6675 | 0.01596 | -0.0027 | 104.4799
14 | 1.6855 | 0.01711 | 0.0023 | 98.5096
14.5 | 1.6941 | 0.01861 | 0.0077 | 91.0317
15 | 1.7068 | 0.02125 | 0.0093 | 80.32
15.5 | 1.7149 | 0.02539 | 0.0088 | 67.5423
16 | 1.7144 | 0.03103 | 0.0074 | 55.2498
16.5 | 1.7007 | 0.03818 | 0.0059 | 44.5443
17 | 1.6852 | 0.04542 | 0.0045 | 37.1026
17.5 | 1.6586 | 0.05398 | 0.0028 | 30.7262
18 | 1.6376 | 0.06233 | 0.0008 | 26.2731
18.5 | 1.6149 | 0.07119 | -0.0017 | 22.6844
19 | 1.5933 | 0.08017 | -0.0044 | 19.874
19.5 | 1.5772 | 0.08856 | -0.007 | 17.8094
20 | 1.5601 | 0.09719 | -0.0099 | 16.0521

## 99. Re 8M Mach 0.10 (1)
BIGFOIL.COM POLAR EXPORT
NACA45109
NACA45109 |  |  |  | Cl Max: | 1.375 | at alpha= | 12.5 | deg
JavaFoil+Calcfoil stall+Eppler ext transition |  |  |  | L/D Max: | 153.334 | at alpha= | 9 | deg
Re: | 8000000 |  |  | Cd Min: | 0.0067 | at alpha= | 4 | deg
Mach: | 0.1 |  |  | Cl=0 at alpha= | -1.9561 | deg
|  |  |  | @ Cl=0.1, Cd= | 0.0092891
|  |  |  | @ Cl=0.4, Cd= | 0.0087017
|  |  |  | @ Cl=0.6, Cd= | 0.0090705
alpha (deg) | Cl | Cd | Cm | Cl/Cd
-14.5 | -0.295 | 0.10623 | 0 | -2.779
-14 | -0.308 | 0.1009 | 0 | -3.05
-13.5 | -0.32 | 0.09641 | 0.001 | -3.321
-13 | -0.332 | 0.09114 | 0.001 | -3.645
-12.5 | -0.344 | 0.08714 | 0.001 | -3.944
-12 | -0.354 | 0.08273 | 0.001 | -4.283
-11.5 | -0.364 | 0.07834 | 0.001 | -4.646
-11 | -0.372 | 0.07374 | 0.001 | -5.048
-10.5 | -0.379 | 0.06954 | 0.001 | -5.446
-10 | -0.383 | 0.06611 | 0.001 | -5.795
-9.5 | -0.385 | 0.06245 | 0.001 | -6.167
-9 | -0.384 | 0.05863 | 0.001 | -6.556
-8.5 | -0.38 | 0.05533 | 0.002 | -6.876
-8 | -0.373 | 0.05216 | 0.002 | -7.151
-7.5 | -0.362 | 0.04913 | 0.002 | -7.37
-7 | -0.347 | 0.04619 | 0.002 | -7.516
-6.5 | -0.328 | 0.04347 | 0.002 | -7.553
-6 | -0.306 | 0.04084 | 0.002 | -7.483
-5.5 | -0.279 | 0.03847 | 0.002 | -7.252
-5 | -0.249 | 0.03604 | 0.002 | -6.901
-4.5 | -0.215 | 0.03394 | 0.002 | -6.332
-4 | -0.178 | 0.03153 | 0.002 | -5.652
-3.5 | -0.138 | 0.02907 | 0.002 | -4.765
-3 | -0.116 | 0.00913 | 0.004 | -12.755
-2.5 | -0.062 | 0.00903 | 0.004 | -6.849
-2 | -0.005 | 0.00962 | 0.004 | -0.565
-1.5 | 0.052 | 0.00946 | 0.003 | 5.529
-1 | 0.111 | 0.00925 | 0.003 | 12.011
-0.5 | 0.171 | 0.00907 | 0.003 | 18.806
0 | 0.23 | 0.00898 | 0.003 | 25.667
0.5 | 0.29 | 0.00889 | 0.003 | 32.656
1 | 0.35 | 0.00876 | 0.003 | 40.005
1.5 | 0.41 | 0.00869 | 0.003 | 47.141
2 | 0.469 | 0.00939 | 0.002 | 49.929
2.5 | 0.528 | 0.00927 | 0.002 | 56.9
3 | 0.586 | 0.00908 | 0.002 | 64.572
3.5 | 0.645 | 0.00904 | 0.002 | 71.351
4 | 0.704 | 0.0067 | 0.002 | 105.019
4.5 | 0.762 | 0.00687 | 0.001 | 110.995
5 | 0.82 | 0.00789 | 0.001 | 104.008
5.5 | 0.878 | 0.00796 | 0.001 | 110.321
6 | 0.936 | 0.00841 | 0 | 111.327
6.5 | 0.994 | 0.00833 | 0 | 119.328
7 | 1.051 | 0.00825 | 0 | 127.451
7.5 | 1.108 | 0.00821 | -0.001 | 135.071
8 | 1.164 | 0.00844 | -0.001 | 137.985
8.5 | 1.215 | 0.00824 | -0.001 | 147.392
9 | 1.262 | 0.00823 | -0.002 | 153.334
9.5 | 1.304 | 0.00883 | -0.002 | 147.802
10 | 1.339 | 0.00962 | -0.003 | 139.154
10.5 | 1.327 | 0.01611 | -0.003 | 82.351
11 | 1.348 | 0.01814 | -0.003 | 74.334
11.5 | 1.363 | 0.02025 | -0.004 | 67.324
12 | 1.372 | 0.02251 | -0.004 | 60.961
12.5 | 1.375 | 0.02498 | -0.005 | 55.055
13 | 1.372 | 0.02759 | -0.005 | 49.707
13.5 | 1.361 | 0.03048 | -0.005 | 44.661
14 | 1.345 | 0.03361 | -0.006 | 40.02
14.5 | 1.323 | 0.03684 | -0.006 | 35.9
15 | 1.295 | 0.04032 | -0.007 | 32.116
15.5 | 1.262 | 0.04422 | -0.007 | 28.528
16 | 1.224 | 0.0481 | -0.008 | 25.453
16.5 | 1.182 | 0.05274 | -0.008 | 22.418
17 | 1.133 | 0.05741 | -0.009 | 19.744
17.5 | 1.082 | 0.06217 | -0.009 | 17.398

## 100. Re 8M Mach 0.10 (2)
BIGFOIL.COM POLAR EXPORT
NACA45109
NACA45109 |  |  |  | Cl Max: | 1.7077 | at alpha= | 15.5 | deg
XFOIL ncrit=9 |  |  |  | L/D Max: | 196.793 | at alpha= | 7.5 | deg
Re: | 8000000 |  |  | Cd Min: | 0.16076 | at alpha= | -14 | deg
Mach: | 0.1 |  |  | Cl=0 at alpha= | -2.2707 | deg
|  |  |  | @ Cl=0.1, Cd= | 0.0061473
|  |  |  | @ Cl=0.4, Cd= | 0.0058362
|  |  |  | @ Cl=0.6, Cd= | 0.005861
alpha (deg) | Cl | Cd | Cm | Cl/Cd
-14 | -0.4639 | 0.16076 | 0.021 | -2.8857
-13.5 | -0.4473 | 0.1542 | 0.0178 | -2.9008
-13 | -0.4329 | 0.14705 | 0.0145 | -2.9439
-12.5 | -0.4177 | 0.14035 | 0.0113 | -2.9761
-12 | -0.4092 | 0.13183 | 0.0077 | -3.104
-11.5 | -0.408 | 0.12137 | 0.0036 | -3.3616
-11 | -0.3914 | 0.11606 | 0.0009 | -3.3724
-9 | -0.7363 | 0.01309 | -0.0146 | -56.249
-8.5 | -0.6858 | 0.01154 | -0.0132 | -59.4281
-8 | -0.6329 | 0.01058 | -0.0121 | -59.8204
-7.5 | -0.5788 | 0.00985 | -0.0112 | -58.7614
-7 | -0.524 | 0.00927 | -0.0103 | -56.5264
-6.5 | -0.4688 | 0.00883 | -0.0095 | -53.0917
-6 | -0.4132 | 0.0085 | -0.0089 | -48.6118
-5.5 | -0.3575 | 0.00818 | -0.0082 | -43.7042
-5 | -0.3027 | 0.00765 | -0.0074 | -39.5686
-4.5 | -0.2475 | 0.00727 | -0.0067 | -34.044
-4 | -0.1919 | 0.00703 | -0.0061 | -27.2973
-3.5 | -0.1363 | 0.00681 | -0.0055 | -20.0147
-3 | -0.0806 | 0.00665 | -0.005 | -12.1203
-2.5 | -0.0255 | 0.00642 | -0.0044 | -3.972
-2 | 0.0301 | 0.00627 | -0.0039 | 4.8006
-1.5 | 0.086 | 0.00618 | -0.0034 | 13.9159
-1 | 0.1416 | 0.00605 | -0.003 | 23.405
-0.5 | 0.1975 | 0.00599 | -0.0027 | 32.9716
0 | 0.2534 | 0.0059 | -0.0023 | 42.9492
0.5 | 0.3093 | 0.00588 | -0.0021 | 52.602
1 | 0.3656 | 0.00583 | -0.0019 | 62.7101
1.5 | 0.4215 | 0.00584 | -0.0017 | 72.1747
2 | 0.4777 | 0.00582 | -0.0016 | 82.079
2.5 | 0.5336 | 0.00585 | -0.0015 | 91.2137
3 | 0.5898 | 0.00585 | -0.0014 | 100.8205
3.5 | 0.6456 | 0.00591 | -0.0013 | 109.2386
4 | 0.7016 | 0.00594 | -0.0013 | 118.1145
4.5 | 0.756 | 0.0059 | -0.0011 | 128.1356
5 | 0.7827 | 0.00451 | 0.005 | 173.5477
5.5 | 0.8387 | 0.00462 | 0.005 | 181.5368
6 | 0.8959 | 0.00479 | 0.0046 | 187.0355
6.5 | 0.9601 | 0.005 | 0.0025 | 192.02
7 | 1.027 | 0.00523 | -0.0002 | 196.3671
7.5 | 1.0863 | 0.00552 | -0.0013 | 196.7935
8 | 1.1407 | 0.0062 | -0.0017 | 183.9839
8.5 | 1.19 | 0.00674 | -0.0009 | 176.5579
9 | 1.2468 | 0.0076 | -0.0021 | 164.0526
9.5 | 1.2996 | 0.00904 | -0.0031 | 143.7611
10 | 1.3526 | 0.01027 | -0.004 | 131.704
10.5 | 1.4071 | 0.01112 | -0.0049 | 126.5378
11 | 1.4611 | 0.01191 | -0.0058 | 122.6784
11.5 | 1.5142 | 0.0127 | -0.0066 | 119.2283
12 | 1.5669 | 0.01351 | -0.0074 | 115.9808
12.5 | 1.6173 | 0.01447 | -0.0081 | 111.7692
13 | 1.6481 | 0.01531 | -0.0046 | 107.6486
13.5 | 1.6721 | 0.01641 | -0.0003 | 101.8952
14 | 1.681 | 0.01763 | 0.0063 | 95.3488
14.5 | 1.6919 | 0.01974 | 0.0097 | 85.7092
15 | 1.7039 | 0.02311 | 0.0101 | 73.73
15.5 | 1.7077 | 0.02819 | 0.009 | 60.5782
16 | 1.7001 | 0.03475 | 0.0075 | 48.9237
16.5 | 1.6817 | 0.04239 | 0.006 | 39.6721
17 | 1.6608 | 0.05024 | 0.0045 | 33.0573
17.5 | 1.633 | 0.05921 | 0.0025 | 27.5798
18 | 1.6123 | 0.06774 | 0.0003 | 23.8013
18.5 | 1.5923 | 0.07639 | -0.0022 | 20.8444
19 | 1.5703 | 0.08556 | -0.005 | 18.3532
19.5 | 1.5545 | 0.09403 | -0.0078 | 16.532
20 | 1.5374 | 0.10285 | -0.0108 | 14.948

## 101. Re 8M Mach 0.25 (1)
BIGFOIL.COM POLAR EXPORT
NACA45109
NACA45109 |  |  |  | Cl Max: | 1.354 | at alpha= | 11.5 | deg
JavaFoil+Calcfoil stall+Eppler ext transition |  |  |  | L/D Max: | 151.326 | at alpha= | 8.5 | deg
Re: | 8000000 |  |  | Cd Min: | 0.00708 | at alpha= | 4.5 | deg
Mach: | 0.25 |  |  | Cl=0 at alpha= | -1.95 | deg
|  |  |  | @ Cl=0.1, Cd= | 0.009459
|  |  |  | @ Cl=0.4, Cd= | 0.0088441
|  |  |  | @ Cl=0.6, Cd= | 0.0092757
alpha (deg) | Cl | Cd | Cm | Cl/Cd
-12.5 | -0.06 | 0.08798 | 0.001 | -0.682
-12 | -0.057 | 0.08585 | 0.001 | -0.666
-11.5 | -0.054 | 0.07932 | 0.001 | -0.685
-11 | -0.136 | 0.07664 | 0.001 | -1.779
-10.5 | -0.18 | 0.07192 | 0.001 | -2.501
-10 | -0.215 | 0.06798 | 0.001 | -3.156
-9.5 | -0.243 | 0.06439 | 0.001 | -3.782
-9 | -0.267 | 0.06101 | 0.001 | -4.38
-8.5 | -0.286 | 0.05789 | 0.002 | -4.933
-8 | -0.298 | 0.05452 | 0.002 | -5.47
-7.5 | -0.305 | 0.05096 | 0.002 | -5.98
-7 | -0.305 | 0.04816 | 0.002 | -6.329
-6.5 | -0.298 | 0.04514 | 0.002 | -6.61
-6 | -0.285 | 0.04259 | 0.002 | -6.702
-5.5 | -0.266 | 0.04003 | 0.002 | -6.657
-5 | -0.242 | 0.03752 | 0.002 | -6.445
-4.5 | -0.212 | 0.03523 | 0.002 | -6.013
-4 | -0.177 | 0.03305 | 0.002 | -5.365
-3.5 | -0.139 | 0.03089 | 0.002 | -4.485
-3 | -0.097 | 0.02831 | 0.002 | -3.417
-2.5 | -0.063 | 0.00915 | 0.004 | -6.879
-2 | -0.006 | 0.009 | 0.004 | -0.616
-1.5 | 0.054 | 0.00962 | 0.004 | 5.564
-1 | 0.114 | 0.00941 | 0.003 | 12.095
-0.5 | 0.175 | 0.00923 | 0.003 | 18.949
0 | 0.236 | 0.00914 | 0.003 | 25.862
0.5 | 0.298 | 0.00902 | 0.003 | 33.056
1 | 0.36 | 0.00889 | 0.003 | 40.493
1.5 | 0.421 | 0.00882 | 0.003 | 47.723
2 | 0.481 | 0.00955 | 0.002 | 50.411
2.5 | 0.542 | 0.00944 | 0.002 | 57.404
3 | 0.602 | 0.00927 | 0.002 | 64.98
3.5 | 0.663 | 0.00923 | 0.002 | 71.779
4 | 0.723 | 0.00919 | 0.002 | 78.666
4.5 | 0.783 | 0.00708 | 0.001 | 110.604
5 | 0.842 | 0.00755 | 0.001 | 111.633
5.5 | 0.902 | 0.00829 | 0.001 | 108.798
6 | 0.961 | 0.00846 | 0 | 113.606
6.5 | 1.02 | 0.00861 | 0 | 118.538
7 | 1.079 | 0.00857 | 0 | 125.837
7.5 | 1.137 | 0.00847 | -0.001 | 134.163
8 | 1.193 | 0.00825 | -0.001 | 144.605
8.5 | 1.243 | 0.00822 | -0.001 | 151.326
9 | 1.289 | 0.00876 | -0.002 | 147.024
9.5 | 1.325 | 0.00949 | -0.002 | 139.654
10 | 1.312 | 0.01632 | -0.003 | 80.408
10.5 | 1.332 | 0.01874 | -0.003 | 71.093
11 | 1.348 | 0.02105 | -0.003 | 64.053
11.5 | 1.354 | 0.02349 | -0.004 | 57.673
12 | 1.351 | 0.02617 | -0.004 | 51.604
12.5 | 1.337 | 0.02908 | -0.005 | 45.989
13 | 1.313 | 0.03225 | -0.005 | 40.715
13.5 | 1.278 | 0.03575 | -0.006 | 35.747
14 | 1.232 | 0.03939 | -0.006 | 31.277
14.5 | 1.175 | 0.04367 | -0.006 | 26.904
15 | 1.108 | 0.0483 | -0.007 | 22.934
15.5 | 1.032 | 0.05321 | -0.007 | 19.392
16 | 0.948 | 0.05886 | -0.008 | 16.1
16.5 | 0.857 | 0.0649 | -0.008 | 13.204

## 102. Re 8M Mach 0.25 (2)
BIGFOIL.COM POLAR EXPORT
NACA45109
NACA45109 |  |  |  | Cl Max: | 1.6677 | at alpha= | 14 | deg
XFOIL ncrit=9 |  |  |  | L/D Max: | 199.523 | at alpha= | 7.5 | deg
Re: | 8000000 |  |  | Cd Min: | 0.11109 | at alpha= | 19 | deg
Mach: | 0.25 |  |  | Cl=0 at alpha= | -2.278 | deg
|  |  |  | @ Cl=0.1, Cd= | 0.0062107
|  |  |  | @ Cl=0.4, Cd= | 0.0058829
|  |  |  | @ Cl=0.6, Cd= | 0.005908
alpha (deg) | Cl | Cd | Cm | Cl/Cd
-6.5 | -0.4874 | 0.01213 | -0.0151 | -40.1814
-6 | -0.4333 | 0.01009 | -0.0134 | -42.9435
-5.5 | -0.3754 | 0.00911 | -0.012 | -41.2075
-5 | -0.3164 | 0.0086 | -0.0108 | -36.7907
-4.5 | -0.2584 | 0.00782 | -0.0096 | -33.0435
-4 | -0.2001 | 0.00739 | -0.0085 | -27.0771
-3.5 | -0.1417 | 0.00705 | -0.0075 | -20.0993
-3 | -0.0837 | 0.0068 | -0.0066 | -12.3088
-2.5 | -0.0254 | 0.0066 | -0.0058 | -3.8485
-2 | 0.0318 | 0.00637 | -0.0049 | 4.9922
-1.5 | 0.0899 | 0.00623 | -0.0043 | 14.4302
-1 | 0.1475 | 0.00612 | -0.0037 | 24.1013
-0.5 | 0.2055 | 0.00602 | -0.0032 | 34.1362
0 | 0.2633 | 0.00596 | -0.0027 | 44.1779
0.5 | 0.3214 | 0.00591 | -0.0024 | 54.3824
1 | 0.3794 | 0.00589 | -0.0021 | 64.4143
1.5 | 0.4374 | 0.00587 | -0.0018 | 74.5145
2 | 0.4955 | 0.00587 | -0.0016 | 84.4123
2.5 | 0.5534 | 0.0059 | -0.0014 | 93.7966
3 | 0.6116 | 0.00591 | -0.0013 | 103.4856
3.5 | 0.6694 | 0.00597 | -0.0012 | 112.1273
4 | 0.7275 | 0.006 | -0.0011 | 121.25
4.5 | 0.7845 | 0.00604 | -0.0008 | 129.8841
5 | 0.8116 | 0.0046 | 0.0056 | 176.4348
5.5 | 0.8691 | 0.00475 | 0.0059 | 182.9684
6 | 0.9302 | 0.0049 | 0.0053 | 189.8367
6.5 | 0.9961 | 0.00515 | 0.0036 | 193.4175
7 | 1.0667 | 0.00539 | 0.0009 | 197.9035
7.5 | 1.1293 | 0.00566 | -0.0001 | 199.523
8 | 1.1869 | 0.00636 | -0.0004 | 186.6195
8.5 | 1.2382 | 0.00696 | 0.0008 | 177.9023
9 | 1.2969 | 0.00807 | -0.0001 | 160.7063
9.5 | 1.3506 | 0.00983 | -0.0007 | 137.3957
10 | 1.4065 | 0.01109 | -0.0013 | 126.826
10.5 | 1.4635 | 0.01205 | -0.0019 | 121.4523
11 | 1.5198 | 0.01297 | -0.0023 | 117.1781
11.5 | 1.5749 | 0.01399 | -0.0027 | 112.5733
12 | 1.6277 | 0.01513 | -0.0028 | 107.581
12.5 | 1.653 | 0.01622 | 0.0023 | 101.9112
13 | 1.653 | 0.01772 | 0.0109 | 93.2844
13.5 | 1.6596 | 0.02068 | 0.0139 | 80.2515
14 | 1.6677 | 0.02543 | 0.0132 | 65.58
14.5 | 1.6633 | 0.03196 | 0.0117 | 52.0432
15 | 1.6507 | 0.03913 | 0.0105 | 42.185
15.5 | 1.6213 | 0.04789 | 0.0091 | 33.8547
16 | 1.5898 | 0.05702 | 0.0073 | 27.8814
16.5 | 1.5614 | 0.06637 | 0.005 | 23.5257
17 | 1.5413 | 0.07508 | 0.0027 | 20.5288
17.5 | 1.5222 | 0.08384 | 0.0001 | 18.156
18 | 1.5011 | 0.09323 | -0.0029 | 16.101
18.5 | 1.4839 | 0.10219 | -0.0059 | 14.521
19 | 1.4686 | 0.11109 | -0.0092 | 13.2199

## 103. Re 8M Mach 0.50 (1)
BIGFOIL.COM POLAR EXPORT
NACA45109
NACA45109 |  |  |  | Cl Max: | 1.343 | at alpha= | 9 | deg
JavaFoil+Calcfoil stall+Eppler ext transition |  |  |  | L/D Max: | 145.488 | at alpha= | 6.5 | deg
Re: | 8000000 |  |  | Cd Min: | 0.00775 | at alpha= | 4.5 | deg
Mach: | 0.5 |  |  | Cl=0 at alpha= | -1.9519 | deg
|  |  |  | @ Cl=0.1, Cd= | 0.015167
|  |  |  | @ Cl=0.4, Cd= | 0.009652
|  |  |  | @ Cl=0.6, Cd= | 0.0091175
alpha (deg) | Cl | Cd | Cm | Cl/Cd
-20 | -0.949 | 0.13802 | -0.003 | -6.873
-19.5 | -0.925 | 0.13013 | -0.002 | -7.104
-19 | -0.895 | 0.14213 | -0.002 | -6.299
-18.5 | -0.87 | 0.12983 | -0.002 | -6.704
-18 | -0.846 | 0.1208 | -0.001 | -7.006
-17.5 | -0.822 | 0.1133 | -0.001 | -7.255
-17 | -0.798 | 0.10636 | -0.001 | -7.499
-16.5 | -0.768 | 0.11334 | -0.001 | -6.773
-16 | -0.743 | 0.10527 | 0 | -7.056
-15.5 | -0.718 | 0.09713 | 0 | -7.396
-15 | -0.694 | 0.09066 | 0 | -7.653
-14.5 | -0.665 | 0.09559 | 0 | -6.953
-14 | -0.639 | 0.08946 | 0.001 | -7.145
-13.5 | -0.614 | 0.08302 | 0.001 | -7.398
-13 | -0.589 | 0.07667 | 0.001 | -7.689
-12.5 | -0.561 | 0.07965 | 0.001 | -7.039
-12 | -0.535 | 0.07486 | 0.001 | -7.143
-11.5 | -0.509 | 0.06911 | 0.001 | -7.371
-11 | -0.482 | 0.06974 | 0.001 | -6.911
-10.5 | -0.456 | 0.06587 | 0.002 | -6.917
-10 | -0.43 | 0.06134 | 0.002 | -7.004
-9.5 | -0.404 | 0.05629 | 0.002 | -7.179
-9 | -0.376 | 0.05714 | 0.002 | -6.589
-8.5 | -0.35 | 0.05354 | 0.002 | -6.537
-8 | -0.324 | 0.04941 | 0.002 | -6.558
-7.5 | -0.297 | 0.04933 | 0.002 | -6.019
-7 | -0.27 | 0.04613 | 0.002 | -5.862
-6.5 | -0.244 | 0.04298 | 0.002 | -5.677
-6 | -0.217 | 0.04256 | 0.002 | -5.098
-5.5 | -0.19 | 0.03993 | 0.002 | -4.766
-5 | -0.163 | 0.03992 | 0.002 | -4.093
-4.5 | -0.137 | 0.03684 | 0.002 | -3.713
-4 | -0.11 | 0.0369 | 0.002 | -2.978
-3.5 | -0.083 | 0.03412 | 0.002 | -2.438
-3 | -0.079 | 0.03393 | 0.002 | -2.318
-2.5 | -0.05 | 0.03226 | 0.002 | -1.563
-2 | -0.005 | 0.02993 | 0.002 | -0.158
-1.5 | 0.047 | 0.02735 | 0.002 | 1.73
-1 | 0.125 | 0.00942 | 0.004 | 13.266
-0.5 | 0.194 | 0.0093 | 0.004 | 20.824
0 | 0.263 | 0.00919 | 0.004 | 28.597
0.5 | 0.332 | 0.00972 | 0.003 | 34.189
1 | 0.402 | 0.00965 | 0.003 | 41.624
1.5 | 0.469 | 0.00955 | 0.003 | 49.135
2 | 0.537 | 0.00955 | 0.003 | 56.221
2.5 | 0.604 | 0.00909 | 0.003 | 66.501
3 | 0.671 | 0.00913 | 0.002 | 73.563
3.5 | 0.738 | 0.0092 | 0.002 | 80.236
4 | 0.805 | 0.00938 | 0.002 | 85.756
4.5 | 0.871 | 0.00775 | 0.001 | 112.451
5 | 0.937 | 0.00797 | 0.001 | 117.567
5.5 | 1.002 | 0.00793 | 0.001 | 126.355
6 | 1.066 | 0.00777 | 0 | 137.197
6.5 | 1.129 | 0.00776 | 0 | 145.488
7 | 1.189 | 0.00872 | 0 | 136.281
7.5 | 1.243 | 0.0094 | -0.001 | 132.252
8 | 1.291 | 0.01041 | -0.001 | 123.971
8.5 | 1.323 | 0.01189 | -0.002 | 111.287
9 | 1.343 | 0.01404 | -0.002 | 95.615
9.5 | 1.307 | 0.02625 | -0.002 | 49.79
10 | 1.277 | 0.03018 | -0.003 | 42.308
10.5 | 1.16 | 0.03489 | -0.003 | 33.259
11 | 0.784 | 0.0391 | -0.004 | 20.049
11.5 | 0.81 | 0.04328 | -0.004 | 18.722
12 | 0.837 | 0.04733 | -0.004 | 17.683
12.5 | 0.863 | 0.0517 | -0.005 | 16.7
13 | 0.89 | 0.05584 | -0.005 | 15.945
13.5 | 0.917 | 0.06016 | -0.006 | 15.247
14 | 0.944 | 0.06482 | -0.006 | 14.562

## 104. Re 8M Mach 0.50 (2)
BIGFOIL.COM POLAR EXPORT
NACA45109
NACA45109 |  |  |  | Cl Max: | 1.632 | at alpha= | 10 | deg
XFOIL ncrit=9 |  |  |  | L/D Max: | 204.395 | at alpha= | 7.5 | deg
Re: | 8000000 |  |  | Cd Min: | 0.11483 | at alpha= | -10 | deg
Mach: | 0.5 |  |  | Cl=0 at alpha= | -2.3925 | deg
|  |  |  | @ Cl=0.1, Cd= | 0.0068356
|  |  |  | @ Cl=0.4, Cd= | 0.0061061
|  |  |  | @ Cl=0.6, Cd= | 0.0061166
alpha (deg) | Cl | Cd | Cm | Cl/Cd
-10 | -0.3258 | 0.11483 | 0.0004 | -2.8372
-9.5 | -0.3108 | 0.10754 | -0.0031 | -2.8901
-9 | -0.2973 | 0.10026 | -0.0065 | -2.9653
-8.5 | -0.2798 | 0.09434 | -0.0093 | -2.9659
-8 | -0.2599 | 0.08926 | -0.0117 | -2.9117
-7.5 | -0.2483 | 0.08301 | -0.0144 | -2.9912
-7 | -0.2414 | 0.077 | -0.017 | -3.1351
-6.5 | -0.2504 | 0.07159 | -0.0179 | -3.4977
-6 | -0.2384 | 0.06528 | -0.0208 | -3.652
-5.5 | -0.2211 | 0.05823 | -0.0236 | -3.797
-5 | -0.1956 | 0.05109 | -0.0256 | -3.8285
-4.5 | -0.1613 | 0.04436 | -0.0264 | -3.6362
-4 | -0.1164 | 0.03954 | -0.0262 | -2.9439
-3.5 | -0.072 | 0.03357 | -0.0249 | -2.1448
-3 | -0.0299 | 0.02607 | -0.0216 | -1.1469
-2.5 | -0.0115 | 0.01264 | -0.0143 | -0.90981
-2 | 0.042 | 0.00748 | -0.0115 | 5.615
-1.5 | 0.1086 | 0.00674 | -0.0092 | 16.1128
-1 | 0.176 | 0.00648 | -0.0074 | 27.1605
-0.5 | 0.243 | 0.00629 | -0.0059 | 38.6328
0 | 0.3099 | 0.00618 | -0.0047 | 50.1456
0.5 | 0.3767 | 0.00612 | -0.0037 | 61.5523
1 | 0.4437 | 0.00608 | -0.0029 | 72.977
1.5 | 0.5106 | 0.00609 | -0.0022 | 83.8424
2 | 0.5778 | 0.0061 | -0.0017 | 94.7213
2.5 | 0.6448 | 0.00615 | -0.0011 | 104.8455
3 | 0.7125 | 0.0062 | -0.0006 | 114.9194
3.5 | 0.7799 | 0.0063 | -0.0001 | 123.7937
4 | 0.848 | 0.00637 | 0.0004 | 133.124
4.5 | 0.9155 | 0.00649 | 0.0012 | 141.0632
5 | 0.9459 | 0.00511 | 0.0092 | 185.1076
5.5 | 1.0125 | 0.00529 | 0.0105 | 191.3989
6 | 1.0898 | 0.00551 | 0.0099 | 197.7858
6.5 | 1.1667 | 0.00583 | 0.0095 | 200.1201
7 | 1.2551 | 0.00618 | 0.0072 | 203.0906
7.5 | 1.3347 | 0.00653 | 0.007 | 204.3951
8 | 1.409 | 0.00721 | 0.0078 | 195.423
8.5 | 1.4721 | 0.00819 | 0.0106 | 179.7436
9 | 1.5307 | 0.01104 | 0.0114 | 138.6504
9.5 | 1.5797 | 0.0144 | 0.0123 | 109.7014
10 | 1.632 | 0.01708 | 0.0132 | 95.5504
10.5 | 1.6039 | 0.02286 | 0.0175 | 70.1619
11 | 1.5754 | 0.03134 | 0.0173 | 50.268
11.5 | 1.5271 | 0.04064 | 0.0175 | 37.5763
12 | 1.488 | 0.04945 | 0.0171 | 30.091
12.5 | 1.4553 | 0.05817 | 0.016 | 25.0181
13 | 1.43 | 0.06685 | 0.0144 | 21.3912
13.5 | 1.4071 | 0.07574 | 0.0124 | 18.578
14 | 1.3879 | 0.0846 | 0.0101 | 16.4054
14.5 | 1.3677 | 0.09394 | 0.0072 | 14.5593
15 | 1.3502 | 0.10328 | 0.0042 | 13.0732

## 105. Re 10M Mach 0.00 (1)
BIGFOIL.COM POLAR EXPORT
NACA45109
NACA45109 |  |  |  | Cl Max: | 1.385 | at alpha= | 12.5 | deg
JavaFoil+Calcfoil stall+Eppler ext transition |  |  |  | L/D Max: | 157.745 | at alpha= | 9.5 | deg
Re: | 10000000 |  |  | Cd Min: | 0.00708 | at alpha= | 4.5 | deg
Mach: | 0 |  |  | Cl=0 at alpha= | -1.9561 | deg
|  |  |  | @ Cl=0.1, Cd= | 0.0089748
|  |  |  | @ Cl=0.4, Cd= | 0.009167
|  |  |  | @ Cl=0.6, Cd= | 0.008829
alpha (deg) | Cl | Cd | Cm | Cl/Cd
-15 | -0.324 | 0.10946 | 0 | -2.963
-14.5 | -0.335 | 0.10458 | 0 | -3.205
-14 | -0.346 | 0.09928 | 0 | -3.484
-13.5 | -0.356 | 0.09438 | 0.001 | -3.774
-13 | -0.366 | 0.08999 | 0.001 | -4.066
-12.5 | -0.375 | 0.08546 | 0.001 | -4.389
-12 | -0.383 | 0.08089 | 0.001 | -4.739
-11.5 | -0.39 | 0.07669 | 0.001 | -5.09
-11 | -0.396 | 0.07239 | 0.001 | -5.47
-10.5 | -0.4 | 0.06868 | 0.001 | -5.822
-10 | -0.402 | 0.06473 | 0.001 | -6.204
-9.5 | -0.401 | 0.06111 | 0.001 | -6.561
-9 | -0.398 | 0.05741 | 0.001 | -6.928
-8.5 | -0.391 | 0.05411 | 0.002 | -7.234
-8 | -0.382 | 0.05092 | 0.002 | -7.5
-7.5 | -0.369 | 0.04814 | 0.002 | -7.664
-7 | -0.352 | 0.04511 | 0.002 | -7.812
-6.5 | -0.332 | 0.04243 | 0.002 | -7.828
-6 | -0.308 | 0.03998 | 0.002 | -7.71
-5.5 | -0.281 | 0.03755 | 0.002 | -7.477
-5 | -0.25 | 0.03511 | 0.002 | -7.117
-4.5 | -0.216 | 0.03306 | 0.002 | -6.519
-4 | -0.179 | 0.03045 | 0.002 | -5.869
-3.5 | -0.14 | 0.02693 | 0.002 | -5.182
-3 | -0.116 | 0.00888 | 0.004 | -13.082
-2.5 | -0.062 | 0.0096 | 0.004 | -6.417
-2 | -0.005 | 0.00933 | 0.004 | -0.58
-1.5 | 0.052 | 0.00917 | 0.003 | 5.683
-1 | 0.111 | 0.00893 | 0.003 | 12.382
-0.5 | 0.17 | 0.00878 | 0.003 | 19.335
0 | 0.229 | 0.00872 | 0.003 | 26.298
0.5 | 0.289 | 0.00863 | 0.003 | 33.489
1 | 0.349 | 0.00851 | 0.003 | 40.98
1.5 | 0.408 | 0.00927 | 0.003 | 43.988
2 | 0.466 | 0.00912 | 0.002 | 51.153
2.5 | 0.525 | 0.00899 | 0.002 | 58.421
3 | 0.584 | 0.00884 | 0.002 | 66.001
3.5 | 0.642 | 0.0088 | 0.002 | 72.941
4 | 0.7 | 0.00991 | 0.002 | 70.659
4.5 | 0.758 | 0.00708 | 0.001 | 107.173
5 | 0.816 | 0.00772 | 0.001 | 105.705
5.5 | 0.874 | 0.00779 | 0.001 | 112.184
6 | 0.932 | 0.0083 | 0 | 112.298
6.5 | 0.989 | 0.00819 | 0 | 120.79
7 | 1.046 | 0.00809 | 0 | 129.274
7.5 | 1.103 | 0.00805 | -0.001 | 137.01
8 | 1.159 | 0.00827 | -0.001 | 140.066
8.5 | 1.21 | 0.00838 | -0.001 | 144.283
9 | 1.258 | 0.00832 | -0.002 | 151.085
9.5 | 1.3 | 0.00824 | -0.002 | 157.745
10 | 1.307 | 0.01292 | -0.003 | 101.161
10.5 | 1.331 | 0.01484 | -0.003 | 89.688
11 | 1.353 | 0.01656 | -0.003 | 81.718
11.5 | 1.37 | 0.01851 | -0.004 | 73.976
12 | 1.38 | 0.02056 | -0.004 | 67.121
12.5 | 1.385 | 0.02284 | -0.005 | 60.624
13 | 1.384 | 0.02526 | -0.005 | 54.767
13.5 | 1.376 | 0.028 | -0.005 | 49.154
14 | 1.363 | 0.03085 | -0.006 | 44.2
14.5 | 1.345 | 0.03395 | -0.006 | 39.606
15 | 1.321 | 0.03718 | -0.007 | 35.533
15.5 | 1.293 | 0.04069 | -0.007 | 31.766
16 | 1.26 | 0.04458 | -0.008 | 28.261
16.5 | 1.223 | 0.04877 | -0.008 | 25.087
17 | 1.18 | 0.05289 | -0.009 | 22.314
17.5 | 1.133 | 0.05757 | -0.009 | 19.688

## 106. Re 10M Mach 0.00 (2)
BIGFOIL.COM POLAR EXPORT
NACA45109
NACA45109 |  |  |  | Cl Max: | 1.743 | at alpha= | 16 | deg
XFOIL ncrit=9 |  |  |  | L/D Max: | 201.594 | at alpha= | 7 | deg
Re: | 10000000 |  |  | Cd Min: | 0.09213 | at alpha= | 20 | deg
Mach: | 0 |  |  | Cl=0 at alpha= | -2.2572 | deg
|  |  |  | @ Cl=0.1, Cd= | 0.0058969
|  |  |  | @ Cl=0.4, Cd= | 0.0056298
|  |  |  | @ Cl=0.6, Cd= | 0.0056778
alpha (deg) | Cl | Cd | Cm | Cl/Cd
-10 | -0.8296 | 0.01504 | -0.0151 | -55.1596
-9.5 | -0.7851 | 0.01242 | -0.0134 | -63.2126
-9 | -0.7347 | 0.01119 | -0.0122 | -65.6568
-8.5 | -0.6829 | 0.01021 | -0.0112 | -66.8854
-8 | -0.6299 | 0.00947 | -0.0103 | -66.5153
-7.5 | -0.5762 | 0.00889 | -0.0096 | -64.8144
-6.5 | -0.467 | 0.00812 | -0.0082 | -57.5123
-6 | -0.412 | 0.00787 | -0.0077 | -52.3507
-5.5 | -0.3568 | 0.0076 | -0.0071 | -46.9474
-5 | -0.3019 | 0.00729 | -0.0066 | -41.4129
-4.5 | -0.2474 | 0.00693 | -0.0059 | -35.6999
-4 | -0.1924 | 0.00668 | -0.0053 | -28.8024
-3.5 | -0.1373 | 0.00648 | -0.0048 | -21.1883
-3 | -0.0819 | 0.00633 | -0.0043 | -12.9384
-2.5 | -0.0268 | 0.00617 | -0.0038 | -4.3436
-2 | 0.0284 | 0.00602 | -0.0034 | 4.7176
-1.5 | 0.084 | 0.00592 | -0.003 | 14.1892
-1 | 0.1394 | 0.00584 | -0.0026 | 23.8699
0 | 0.2506 | 0.00571 | -0.0021 | 43.8879
0.5 | 0.3066 | 0.00566 | -0.0019 | 54.1696
1 | 0.3623 | 0.00565 | -0.0017 | 64.1239
1.5 | 0.4182 | 0.00562 | -0.0016 | 74.4128
2 | 0.4739 | 0.00564 | -0.0014 | 84.0248
2.5 | 0.5299 | 0.00564 | -0.0014 | 93.9539
3 | 0.5856 | 0.00567 | -0.0013 | 103.2804
3.5 | 0.6413 | 0.0057 | -0.0013 | 112.5088
4 | 0.6969 | 0.00574 | -0.0013 | 121.4111
4.5 | 0.7521 | 0.00578 | -0.0013 | 130.1211
5 | 0.7813 | 0.00439 | 0.004 | 177.9727
5.5 | 0.8331 | 0.00445 | 0.0049 | 187.2135
6 | 0.8901 | 0.00458 | 0.0044 | 194.345
6.5 | 0.9454 | 0.00477 | 0.0043 | 198.1971
7 | 1.012 | 0.00502 | 0.0014 | 201.5936
7.5 | 1.0713 | 0.0054 | 0.0001 | 198.3889
8 | 1.1256 | 0.00606 | -0.0004 | 185.7426
8.5 | 1.1734 | 0.00663 | 0.0006 | 176.9834
9 | 1.2288 | 0.0076 | -0.0006 | 161.6842
9.5 | 1.2817 | 0.00889 | -0.0016 | 144.1732
10 | 1.3359 | 0.00982 | -0.0026 | 136.0387
10.5 | 1.3907 | 0.01054 | -0.0037 | 131.945
11 | 1.4445 | 0.01127 | -0.0047 | 128.1721
11.5 | 1.4976 | 0.01198 | -0.0055 | 125.0083
12 | 1.5503 | 0.01268 | -0.0064 | 122.2634
12.5 | 1.6013 | 0.0135 | -0.0072 | 118.6148
13 | 1.651 | 0.01435 | -0.0079 | 115.0523
13.5 | 1.6818 | 0.0153 | -0.0048 | 109.9216
14 | 1.7088 | 0.01622 | -0.0012 | 105.3514
14.5 | 1.7171 | 0.01744 | 0.0053 | 98.4576
15 | 1.7301 | 0.01937 | 0.0085 | 89.3185
15.5 | 1.7368 | 0.02307 | 0.009 | 75.2839
16 | 1.743 | 0.02777 | 0.008 | 62.7656
16.5 | 1.7421 | 0.03343 | 0.0067 | 52.1119
17 | 1.7301 | 0.0403 | 0.0053 | 42.9305
17.5 | 1.7092 | 0.04808 | 0.0039 | 35.5491
18 | 1.6832 | 0.05671 | 0.002 | 29.6808
18.5 | 1.6599 | 0.06543 | -0.0002 | 25.3691
19 | 1.6395 | 0.07398 | -0.0026 | 22.1614
19.5 | 1.6169 | 0.08308 | -0.0054 | 19.462
20 | 1.5962 | 0.09213 | -0.0083 | 17.3255

## 107. Re 10M Mach 0.10 (1)
BIGFOIL.COM POLAR EXPORT
NACA45109
NACA45109 |  |  |  | Cl Max: | 1.38 | at alpha= | 12.5 | deg
JavaFoil+Calcfoil stall+Eppler ext transition |  |  |  | L/D Max: | 154.693 | at alpha= | 9 | deg
Re: | 10000000 |  |  | Cd Min: | 0.00714 | at alpha= | 4.5 | deg
Mach: | 0.1 |  |  | Cl=0 at alpha= | -1.9561 | deg
|  |  |  | @ Cl=0.1, Cd= | 0.009041
|  |  |  | @ Cl=0.4, Cd= | 0.0091933
|  |  |  | @ Cl=0.6, Cd= | 0.0088634
alpha (deg) | Cl | Cd | Cm | Cl/Cd
-14.5 | -0.295 | 0.10552 | 0 | -2.798
-14 | -0.308 | 0.09993 | 0 | -3.081
-13.5 | -0.32 | 0.09539 | 0.001 | -3.358
-13 | -0.332 | 0.09062 | 0.001 | -3.667
-12.5 | -0.344 | 0.08612 | 0.001 | -3.992
-12 | -0.354 | 0.08133 | 0.001 | -4.359
-11.5 | -0.364 | 0.07728 | 0.001 | -4.711
-11 | -0.372 | 0.07282 | 0.001 | -5.113
-10.5 | -0.379 | 0.06935 | 0.001 | -5.463
-10 | -0.383 | 0.06541 | 0.001 | -5.859
-9.5 | -0.385 | 0.06173 | 0.001 | -6.242
-9 | -0.385 | 0.05799 | 0.001 | -6.631
-8.5 | -0.381 | 0.05459 | 0.002 | -6.973
-8 | -0.373 | 0.05147 | 0.002 | -7.253
-7.5 | -0.362 | 0.04837 | 0.002 | -7.489
-7 | -0.347 | 0.04564 | 0.002 | -7.611
-6.5 | -0.329 | 0.04285 | 0.002 | -7.67
-6 | -0.306 | 0.04027 | 0.002 | -7.597
-5.5 | -0.279 | 0.0379 | 0.002 | -7.369
-5 | -0.249 | 0.03545 | 0.002 | -7.025
-4.5 | -0.215 | 0.03335 | 0.002 | -6.454
-4 | -0.179 | 0.03079 | 0.002 | -5.803
-3.5 | -0.139 | 0.02788 | 0.002 | -4.992
-3 | -0.116 | 0.0089 | 0.004 | -13.089
-2.5 | -0.062 | 0.00961 | 0.004 | -6.433
-2 | -0.005 | 0.00933 | 0.004 | -0.582
-1.5 | 0.052 | 0.00922 | 0.003 | 5.677
-1 | 0.111 | 0.009 | 0.003 | 12.346
-0.5 | 0.171 | 0.00884 | 0.003 | 19.303
0 | 0.23 | 0.00871 | 0.003 | 26.443
0.5 | 0.29 | 0.00863 | 0.003 | 33.631
1 | 0.35 | 0.00851 | 0.003 | 41.167
1.5 | 0.41 | 0.00933 | 0.003 | 43.899
2 | 0.469 | 0.00914 | 0.002 | 51.254
2.5 | 0.528 | 0.00901 | 0.002 | 58.542
3 | 0.586 | 0.00888 | 0.002 | 66.022
3.5 | 0.645 | 0.00881 | 0.002 | 73.237
4 | 0.704 | 0.00994 | 0.002 | 70.82
4.5 | 0.762 | 0.00714 | 0.001 | 106.793
5 | 0.82 | 0.00779 | 0.001 | 105.375
5.5 | 0.878 | 0.00786 | 0.001 | 111.78
6 | 0.936 | 0.00834 | 0 | 112.279
6.5 | 0.994 | 0.00824 | 0 | 120.647
7 | 1.051 | 0.00815 | 0 | 129.006
7.5 | 1.108 | 0.00811 | -0.001 | 136.594
8 | 1.164 | 0.00835 | -0.001 | 139.496
8.5 | 1.215 | 0.00848 | -0.001 | 143.205
9 | 1.263 | 0.00816 | -0.002 | 154.693
9.5 | 1.305 | 0.00881 | -0.002 | 148.16
10 | 1.307 | 0.01344 | -0.003 | 97.315
10.5 | 1.332 | 0.01525 | -0.003 | 87.324
11 | 1.354 | 0.01704 | -0.003 | 79.472
11.5 | 1.369 | 0.01902 | -0.004 | 71.973
12 | 1.378 | 0.02117 | -0.004 | 65.072
12.5 | 1.38 | 0.02353 | -0.005 | 58.665
13 | 1.377 | 0.02604 | -0.005 | 52.859
13.5 | 1.366 | 0.02882 | -0.006 | 47.408
14 | 1.35 | 0.03183 | -0.006 | 42.392
14.5 | 1.327 | 0.03505 | -0.006 | 37.859
15 | 1.299 | 0.03832 | -0.007 | 33.892
15.5 | 1.265 | 0.0421 | -0.007 | 30.054
16 | 1.228 | 0.046 | -0.008 | 26.687
16.5 | 1.186 | 0.05051 | -0.008 | 23.47
17 | 1.136 | 0.0551 | -0.009 | 20.624
17.5 | 1.084 | 0.05976 | -0.009 | 18.141

## 108. Re 10M Mach 0.10 (2)
BIGFOIL.COM POLAR EXPORT
NACA45109
NACA45109 |  |  |  | Cl Max: | 1.7343 | at alpha= | 16 | deg
XFOIL ncrit=9 |  |  |  | L/D Max: | 202.183 | at alpha= | 7 | deg
Re: | 10000000 |  |  | Cd Min: | 0.0981 | at alpha= | 20 | deg
Mach: | 0.1 |  |  | Cl=0 at alpha= | -2.2586 | deg
|  |  |  | @ Cl=0.1, Cd= | 0.005908
|  |  |  | @ Cl=0.4, Cd= | 0.0056412
|  |  |  | @ Cl=0.6, Cd= | 0.0056856
alpha (deg) | Cl | Cd | Cm | Cl/Cd
-9 | -0.74 | 0.01236 | -0.0141 | -59.8706
-8.5 | -0.6892 | 0.01087 | -0.0128 | -63.4039
-8 | -0.636 | 0.00992 | -0.0116 | -64.1129
-7.5 | -0.5818 | 0.00919 | -0.0107 | -63.3079
-7 | -0.527 | 0.00867 | -0.0098 | -60.7843
-6.5 | -0.4716 | 0.00825 | -0.0091 | -57.1636
-6 | -0.4159 | 0.00796 | -0.0084 | -52.2487
-5.5 | -0.3601 | 0.00768 | -0.0077 | -46.888
-5 | -0.3043 | 0.00742 | -0.0071 | -41.0108
-4.5 | -0.2493 | 0.007 | -0.0064 | -35.6143
-4 | -0.1938 | 0.00672 | -0.0057 | -28.8393
-3.5 | -0.1383 | 0.00651 | -0.0051 | -21.2442
-3 | -0.0825 | 0.00635 | -0.0046 | -12.9921
-2.5 | -0.0268 | 0.00619 | -0.0041 | -4.3296
-2 | 0.0287 | 0.00604 | -0.0035 | 4.7517
-1.5 | 0.0846 | 0.00593 | -0.0031 | 14.2664
-1 | 0.1405 | 0.00585 | -0.0027 | 24.0171
-0.5 | 0.1965 | 0.00576 | -0.0024 | 34.1146
0 | 0.2524 | 0.00572 | -0.0021 | 44.1259
0.5 | 0.3088 | 0.00567 | -0.0019 | 54.4621
1 | 0.3648 | 0.00566 | -0.0017 | 64.4523
1.5 | 0.4211 | 0.00563 | -0.0016 | 74.7957
2 | 0.4771 | 0.00565 | -0.0014 | 84.4425
2.5 | 0.5334 | 0.00564 | -0.0014 | 94.5745
3 | 0.5895 | 0.00568 | -0.0013 | 103.7852
3.5 | 0.6456 | 0.00571 | -0.0013 | 113.0648
4 | 0.7015 | 0.00576 | -0.0013 | 121.7882
4.5 | 0.7572 | 0.00579 | -0.0013 | 130.7772
5 | 0.7866 | 0.00441 | 0.0041 | 178.3673
5.5 | 0.8387 | 0.00446 | 0.005 | 188.0493
6 | 0.896 | 0.00461 | 0.0046 | 194.3601
6.5 | 0.9519 | 0.00479 | 0.0045 | 198.7265
7 | 1.019 | 0.00504 | 0.0016 | 202.1825
7.5 | 1.0791 | 0.00541 | 0.0003 | 199.464
8 | 1.1337 | 0.00609 | -0.0002 | 186.1576
8.5 | 1.1819 | 0.00667 | 0.0009 | 177.1964
9 | 1.2377 | 0.00766 | -0.0002 | 161.5796
9.5 | 1.2909 | 0.00901 | -0.0012 | 143.2741
10 | 1.3456 | 0.00996 | -0.0022 | 135.1004
10.5 | 1.4008 | 0.01069 | -0.0032 | 131.0384
11 | 1.4552 | 0.01143 | -0.0041 | 127.3141
11.5 | 1.5088 | 0.01217 | -0.0049 | 123.977
12 | 1.5617 | 0.01293 | -0.0057 | 120.7811
12.5 | 1.6133 | 0.01375 | -0.0064 | 117.3309
13 | 1.6613 | 0.01471 | -0.0066 | 112.9368
13.5 | 1.6886 | 0.01564 | -0.0027 | 107.9668
14 | 1.7124 | 0.0167 | 0.0016 | 102.5389
14.5 | 1.7141 | 0.01828 | 0.0083 | 93.7691
15 | 1.7271 | 0.02092 | 0.01 | 82.5574
15.5 | 1.7312 | 0.02556 | 0.0095 | 67.7308
16 | 1.7343 | 0.03085 | 0.0082 | 56.2172
16.5 | 1.7256 | 0.03743 | 0.0068 | 46.1021
17 | 1.7076 | 0.04493 | 0.0055 | 38.0058
17.5 | 1.682 | 0.05333 | 0.0039 | 31.5395
18 | 1.6584 | 0.06195 | 0.0018 | 26.77
18.5 | 1.635 | 0.07084 | -0.0006 | 23.0802
19 | 1.6124 | 0.07993 | -0.0034 | 20.1727
19.5 | 1.5922 | 0.08886 | -0.0062 | 17.9181
20 | 1.5709 | 0.0981 | -0.0093 | 16.0133

## 109. Re 10M Mach 0.25 (1)
BIGFOIL.COM POLAR EXPORT
NACA45109
NACA45109 |  |  |  | Cl Max: | 1.36 | at alpha= | 11.5 | deg
JavaFoil+Calcfoil stall+Eppler ext transition |  |  |  | L/D Max: | 152.895 | at alpha= | 8.5 | deg
Re: | 10000000 |  |  | Cd Min: | 0.00698 | at alpha= | 4.5 | deg
Mach: | 0.25 |  |  | Cl=0 at alpha= | -1.95 | deg
|  |  |  | @ Cl=0.1, Cd= | 0.009189
|  |  |  | @ Cl=0.4, Cd= | 0.0086241
|  |  |  | @ Cl=0.6, Cd= | 0.0090643
alpha (deg) | Cl | Cd | Cm | Cl/Cd
-12.5 | -0.06 | 0.0872 | 0.001 | -0.688
-12 | -0.057 | 0.08551 | 0.001 | -0.668
-11.5 | -0.054 | 0.07882 | 0.001 | -0.69
-11 | -0.136 | 0.07524 | 0.001 | -1.812
-10.5 | -0.18 | 0.07117 | 0.001 | -2.528
-10 | -0.215 | 0.06746 | 0.001 | -3.181
-9.5 | -0.244 | 0.06355 | 0.001 | -3.832
-9 | -0.267 | 0.06097 | 0.001 | -4.384
-8.5 | -0.286 | 0.05705 | 0.002 | -5.008
-8 | -0.298 | 0.05367 | 0.002 | -5.558
-7.5 | -0.305 | 0.05044 | 0.002 | -6.044
-7 | -0.305 | 0.04745 | 0.002 | -6.426
-6.5 | -0.299 | 0.0445 | 0.002 | -6.709
-6 | -0.286 | 0.04206 | 0.002 | -6.793
-5.5 | -0.267 | 0.0395 | 0.002 | -6.752
-5 | -0.242 | 0.03698 | 0.002 | -6.546
-4.5 | -0.212 | 0.03469 | 0.002 | -6.115
-4 | -0.178 | 0.03251 | 0.002 | -5.462
-3.5 | -0.139 | 0.03024 | 0.002 | -4.592
-3 | -0.097 | 0.02716 | 0.002 | -3.58
-2.5 | -0.063 | 0.00891 | 0.004 | -7.063
-2 | -0.006 | 0.00958 | 0.004 | -0.579
-1.5 | 0.054 | 0.00935 | 0.004 | 5.726
-1 | 0.114 | 0.00914 | 0.003 | 12.456
-0.5 | 0.175 | 0.00898 | 0.003 | 19.495
0 | 0.236 | 0.00888 | 0.003 | 26.616
0.5 | 0.298 | 0.00879 | 0.003 | 33.908
1 | 0.36 | 0.00867 | 0.003 | 41.537
1.5 | 0.421 | 0.0086 | 0.003 | 48.94
2 | 0.481 | 0.00931 | 0.002 | 51.716
2.5 | 0.542 | 0.00919 | 0.002 | 58.956
3 | 0.602 | 0.00906 | 0.002 | 66.475
3.5 | 0.663 | 0.00899 | 0.002 | 73.724
4 | 0.723 | 0.00899 | 0.002 | 80.363
4.5 | 0.783 | 0.00698 | 0.001 | 112.054
5 | 0.842 | 0.00751 | 0.001 | 112.14
5.5 | 0.902 | 0.00818 | 0.001 | 110.325
6 | 0.961 | 0.00834 | 0 | 115.191
6.5 | 1.02 | 0.00851 | 0 | 119.921
7 | 1.079 | 0.00847 | 0 | 127.342
7.5 | 1.137 | 0.00837 | -0.001 | 135.781
8 | 1.193 | 0.00815 | -0.001 | 146.353
8.5 | 1.244 | 0.00813 | -0.001 | 152.895
9 | 1.289 | 0.0087 | -0.002 | 148.178
9.5 | 1.326 | 0.00947 | -0.002 | 140.005
10 | 1.317 | 0.01561 | -0.003 | 84.343
10.5 | 1.338 | 0.01765 | -0.003 | 75.806
11 | 1.354 | 0.01982 | -0.003 | 68.291
11.5 | 1.36 | 0.02215 | -0.004 | 61.372
12 | 1.356 | 0.02474 | -0.004 | 54.803
12.5 | 1.342 | 0.02753 | -0.005 | 48.744
13 | 1.317 | 0.03059 | -0.005 | 43.065
13.5 | 1.282 | 0.03405 | -0.006 | 37.64
14 | 1.236 | 0.0376 | -0.006 | 32.865
14.5 | 1.178 | 0.04166 | -0.006 | 28.288
15 | 1.111 | 0.04629 | -0.007 | 23.997
15.5 | 1.034 | 0.05109 | -0.007 | 20.248
16 | 0.95 | 0.05664 | -0.008 | 16.771
16.5 | 0.859 | 0.06252 | -0.008 | 13.738

## 110. Re 10M Mach 0.25 (2)
BIGFOIL.COM POLAR EXPORT
NACA45109
NACA45109 |  |  |  | Cl Max: | 1.6942 | at alpha= | 14 | deg
XFOIL ncrit=9 |  |  |  | L/D Max: | 204.72 | at alpha= | 7 | deg
Re: | 10000000 |  |  | Cd Min: | 0.24342 | at alpha= | -20 | deg
Mach: | 0.25 |  |  | Cl=0 at alpha= | -2.2634 | deg
|  |  |  | @ Cl=0.1, Cd= | 0.0059799
|  |  |  | @ Cl=0.4, Cd= | 0.0056763
|  |  |  | @ Cl=0.6, Cd= | 0.0057303
alpha (deg) | Cl | Cd | Cm | Cl/Cd
-20 | -0.6937 | 0.24342 | 0.071 | -2.8498
-19.5 | -0.676 | 0.23801 | 0.0676 | -2.8402
-19 | -0.6598 | 0.23185 | 0.0644 | -2.8458
-18.5 | -0.6434 | 0.22659 | 0.0615 | -2.8395
-17.5 | -0.5861 | 0.21085 | 0.0475 | -2.7797
-15.5 | -0.523 | 0.18055 | 0.0326 | -2.8967
-15 | -0.5043 | 0.17454 | 0.0291 | -2.8893
-14.5 | -0.486 | 0.16834 | 0.0257 | -2.887
-14 | -0.4659 | 0.16299 | 0.0224 | -2.8585
-13.5 | -0.4486 | 0.15632 | 0.019 | -2.8698
-13 | -0.4332 | 0.14901 | 0.0155 | -2.9072
-12.5 | -0.4178 | 0.1418 | 0.0122 | -2.9464
-12 | -0.4033 | 0.13465 | 0.0088 | -2.9952
-11 | -0.3837 | 0.11813 | 0.0017 | -3.2481
-10.5 | -0.3742 | 0.11062 | -0.0016 | -3.3828
-10 | -0.3617 | 0.10437 | -0.0045 | -3.4656
-9.5 | -0.3481 | 0.0987 | -0.007 | -3.5268
-9 | -0.3368 | 0.09291 | -0.0095 | -3.625
-7.5 | -0.3821 | 0.06761 | -0.0184 | -5.6515
-7 | -0.5492 | 0.01217 | -0.0164 | -45.1274
-6.5 | -0.4956 | 0.01005 | -0.0144 | -49.3134
-6 | -0.4375 | 0.00903 | -0.0129 | -48.4496
-5.5 | -0.3787 | 0.00836 | -0.0115 | -45.299
-5 | -0.3192 | 0.00794 | -0.0103 | -40.2015
-4.5 | -0.2604 | 0.00752 | -0.0092 | -34.6277
-4 | -0.2021 | 0.00704 | -0.0081 | -28.7074
-3.5 | -0.144 | 0.00673 | -0.0071 | -21.3967
-3 | -0.0857 | 0.00647 | -0.0062 | -13.2457
-2.5 | -0.0274 | 0.00632 | -0.0054 | -4.3354
-2 | 0.0305 | 0.00612 | -0.0046 | 4.9837
-1.5 | 0.0883 | 0.006 | -0.0039 | 14.7167
-1 | 0.1466 | 0.0059 | -0.0034 | 24.8475
-0.5 | 0.2043 | 0.00581 | -0.0029 | 35.1635
0 | 0.2625 | 0.00575 | -0.0025 | 45.6522
0.5 | 0.3206 | 0.00572 | -0.0022 | 56.049
1 | 0.3787 | 0.00568 | -0.0019 | 66.6725
1.5 | 0.4368 | 0.00567 | -0.0017 | 77.037
2 | 0.4949 | 0.00568 | -0.0015 | 87.1303
2.5 | 0.5532 | 0.00569 | -0.0014 | 97.2232
3 | 0.6112 | 0.00574 | -0.0012 | 106.4808
3.5 | 0.6695 | 0.00576 | -0.0012 | 116.2326
4 | 0.7273 | 0.00584 | -0.001 | 124.5377
4.5 | 0.7854 | 0.00586 | -0.001 | 134.0273
5 | 0.8159 | 0.00454 | 0.0047 | 179.7137
5.5 | 0.8698 | 0.00455 | 0.0058 | 191.1648
6 | 0.9292 | 0.00474 | 0.0055 | 196.0338
6.5 | 0.9877 | 0.00489 | 0.0056 | 201.9836
7 | 1.0584 | 0.00517 | 0.0027 | 204.7195
7.5 | 1.1223 | 0.0055 | 0.0014 | 204.0545
8 | 1.1796 | 0.00626 | 0.0012 | 188.4345
8.5 | 1.2297 | 0.0069 | 0.0026 | 178.2174
9 | 1.2874 | 0.00812 | 0.0017 | 158.5468
9.5 | 1.3423 | 0.00968 | 0.0011 | 138.6674
10 | 1.3997 | 0.0107 | 0.0005 | 130.8131
10.5 | 1.4578 | 0.01152 | -0.0001 | 126.5451
11 | 1.5144 | 0.01241 | -0.0006 | 122.0306
11.5 | 1.5701 | 0.01335 | -0.0009 | 117.6105
12 | 1.6247 | 0.01434 | -0.0012 | 113.2985
12.5 | 1.6702 | 0.01554 | -0.0001 | 107.4775
13 | 1.6866 | 0.01674 | 0.0064 | 100.7527
13.5 | 1.6854 | 0.01873 | 0.0134 | 89.984
14 | 1.6942 | 0.02266 | 0.014 | 74.7661
14.5 | 1.6928 | 0.02878 | 0.0126 | 58.8186
15 | 1.6853 | 0.03552 | 0.0113 | 47.4465
15.5 | 1.6598 | 0.04389 | 0.0099 | 37.8173
16 | 1.6326 | 0.0524 | 0.0085 | 31.1565
16.5 | 1.605 | 0.06135 | 0.0065 | 26.1614
17 | 1.5815 | 0.07027 | 0.0042 | 22.506
17.5 | 1.5618 | 0.07901 | 0.0018 | 19.7671
18 | 1.5387 | 0.08841 | -0.0011 | 17.4041
18.5 | 1.5214 | 0.09723 | -0.004 | 15.6474
19 | 1.5049 | 0.10618 | -0.0072 | 14.1731

## 111. Re 10M Mach 0.50 (1)
BIGFOIL.COM POLAR EXPORT
NACA45109
NACA45109 |  |  |  | Cl Max: | 1.344 | at alpha= | 9 | deg
JavaFoil+Calcfoil stall+Eppler ext transition |  |  |  | L/D Max: | 143.625 | at alpha= | 6.5 | deg
Re: | 10000000 |  |  | Cd Min: | 0.00762 | at alpha= | 4.5 | deg
Mach: | 0.5 |  |  | Cl=0 at alpha= | -1.9528 | deg
|  |  |  | @ Cl=0.1, Cd= | 0.014781
|  |  |  | @ Cl=0.4, Cd= | 0.0093729
|  |  |  | @ Cl=0.6, Cd= | 0.0093664
alpha (deg) | Cl | Cd | Cm | Cl/Cd
-20 | -0.95 | 0.13499 | -0.003 | -7.038
-19.5 | -0.927 | 0.12702 | -0.002 | -7.295
-19 | -0.896 | 0.13689 | -0.002 | -6.543
-18.5 | -0.871 | 0.12814 | -0.002 | -6.798
-18 | -0.847 | 0.11877 | -0.001 | -7.134
-17.5 | -0.824 | 0.11082 | -0.001 | -7.431
-17 | -0.8 | 0.10368 | -0.001 | -7.712
-16.5 | -0.768 | 0.11149 | -0.001 | -6.891
-16 | -0.744 | 0.10352 | 0 | -7.184
-15.5 | -0.72 | 0.09556 | 0 | -7.533
-15 | -0.696 | 0.08872 | 0 | -7.841
-14.5 | -0.665 | 0.09438 | 0 | -7.048
-14 | -0.64 | 0.08804 | 0.001 | -7.268
-13.5 | -0.615 | 0.08133 | 0.001 | -7.563
-13 | -0.591 | 0.07511 | 0.001 | -7.863
-12.5 | -0.561 | 0.07869 | 0.001 | -7.13
-12 | -0.535 | 0.07342 | 0.001 | -7.29
-11.5 | -0.51 | 0.06789 | 0.001 | -7.514
-11 | -0.482 | 0.06864 | 0.001 | -7.028
-10.5 | -0.456 | 0.0649 | 0.002 | -7.028
-10 | -0.43 | 0.06029 | 0.002 | -7.135
-9.5 | -0.405 | 0.05524 | 0.002 | -7.327
-9 | -0.377 | 0.05615 | 0.002 | -6.71
-8.5 | -0.35 | 0.05279 | 0.002 | -6.637
-8 | -0.324 | 0.04847 | 0.002 | -6.693
-7.5 | -0.297 | 0.04844 | 0.002 | -6.134
-7 | -0.271 | 0.04534 | 0.002 | -5.969
-6.5 | -0.244 | 0.04233 | 0.002 | -5.77
-6 | -0.217 | 0.042 | 0.002 | -5.169
-5.5 | -0.191 | 0.03986 | 0.002 | -4.78
-5 | -0.164 | 0.03927 | 0.002 | -4.163
-4.5 | -0.137 | 0.03681 | 0.002 | -3.719
-4 | -0.11 | 0.03639 | 0.002 | -3.021
-3.5 | -0.083 | 0.03415 | 0.002 | -2.437
-3 | -0.079 | 0.03346 | 0.002 | -2.352
-2.5 | -0.05 | 0.03185 | 0.002 | -1.585
-2 | -0.005 | 0.02943 | 0.002 | -0.161
-1.5 | 0.048 | 0.02643 | 0.003 | 1.797
-1 | 0.125 | 0.00918 | 0.004 | 13.612
-0.5 | 0.194 | 0.00906 | 0.004 | 21.362
0 | 0.263 | 0.00956 | 0.004 | 27.477
0.5 | 0.332 | 0.00947 | 0.003 | 35.071
1 | 0.402 | 0.00937 | 0.003 | 42.872
1.5 | 0.469 | 0.00933 | 0.003 | 50.324
2 | 0.537 | 0.00931 | 0.003 | 57.698
2.5 | 0.604 | 0.00937 | 0.003 | 64.457
3 | 0.671 | 0.00955 | 0.002 | 70.269
3.5 | 0.738 | 0.009 | 0.002 | 82.022
4 | 0.805 | 0.00959 | 0.002 | 83.949
4.5 | 0.871 | 0.00762 | 0.001 | 114.35
5 | 0.937 | 0.00784 | 0.001 | 119.545
5.5 | 1.002 | 0.00782 | 0.001 | 128.114
6 | 1.066 | 0.00792 | 0 | 134.663
6.5 | 1.129 | 0.00786 | 0 | 143.625
7 | 1.189 | 0.00861 | 0 | 138.144
7.5 | 1.245 | 0.00926 | -0.001 | 134.415
8 | 1.292 | 0.01024 | -0.001 | 126.177
8.5 | 1.324 | 0.01173 | -0.002 | 112.939
9 | 1.344 | 0.01394 | -0.002 | 96.391
9.5 | 1.311 | 0.02502 | -0.002 | 52.4
10 | 1.281 | 0.02882 | -0.003 | 44.444
10.5 | 1.164 | 0.03339 | -0.003 | 34.853
11 | 0.786 | 0.03748 | -0.004 | 20.972
11.5 | 0.812 | 0.04155 | -0.004 | 19.548
12 | 0.839 | 0.04557 | -0.004 | 18.406
12.5 | 0.865 | 0.04971 | -0.005 | 17.407
13 | 0.892 | 0.05374 | -0.005 | 16.604
13.5 | 0.919 | 0.05807 | -0.006 | 15.825
14 | 0.946 | 0.06244 | -0.006 | 15.149

## 112. Re 10M Mach 0.50 (2)
BIGFOIL.COM POLAR EXPORT
NACA45109
NACA45109 |  |  |  | Cl Max: | 1.6382 | at alpha= | 10.5 | deg
XFOIL ncrit=9 |  |  |  | L/D Max: | 212.432 | at alpha= | 7.5 | deg
Re: | 10000000 |  |  | Cd Min: | 0.26706 | at alpha= | -20 | deg
Mach: | 0.5 |  |  | Cl=0 at alpha= | -2.2927 | deg
|  |  |  | @ Cl=0.1, Cd= | 0.0065491
|  |  |  | @ Cl=0.4, Cd= | 0.00589
|  |  |  | @ Cl=0.6, Cd= | 0.0059134
alpha (deg) | Cl | Cd | Cm | Cl/Cd
-20 | -0.7524 | 0.26706 | 0.0843 | -2.8173
-19 | -0.7088 | 0.24899 | 0.0748 | -2.8467
-18.5 | -0.6859 | 0.24224 | 0.0704 | -2.8315
-18 | -0.6564 | 0.23452 | 0.0637 | -2.7989
-17.5 | -0.6345 | 0.2272 | 0.0596 | -2.7927
-17 | -0.6125 | 0.21939 | 0.0553 | -2.7918
-16.5 | -0.5891 | 0.21217 | 0.0511 | -2.7765
-16 | -0.5672 | 0.20426 | 0.0468 | -2.7769
-15.5 | -0.546 | 0.19633 | 0.0425 | -2.781
-15 | -0.5248 | 0.18826 | 0.0382 | -2.7876
-14.5 | -0.504 | 0.18024 | 0.034 | -2.7963
-14 | -0.4821 | 0.17292 | 0.0299 | -2.788
-13 | -0.4387 | 0.15856 | 0.022 | -2.7668
-12.5 | -0.4169 | 0.15168 | 0.0183 | -2.7485
-12 | -0.3967 | 0.14427 | 0.0145 | -2.7497
-11 | -0.359 | 0.12935 | 0.007 | -2.7754
-10.5 | -0.3404 | 0.12227 | 0.0035 | -2.784
-10 | -0.3244 | 0.11474 | -0.0001 | -2.8273
-9.5 | -0.3106 | 0.10706 | -0.0037 | -2.9012
-9 | -0.2985 | 0.09947 | -0.0072 | -3.0009
-8.5 | -0.2815 | 0.09355 | -0.01 | -3.0091
-8 | -0.2592 | 0.08894 | -0.0123 | -2.9143
-7.5 | -0.2479 | 0.08271 | -0.015 | -2.9972
-7 | -0.2415 | 0.07673 | -0.0175 | -3.1474
-6.5 | -0.2512 | 0.07131 | -0.0183 | -3.5226
-6 | -0.2387 | 0.06505 | -0.0212 | -3.6695
-5.5 | -0.2219 | 0.05783 | -0.024 | -3.8371
-5 | -0.1981 | 0.05008 | -0.026 | -3.9557
-4.5 | -0.1632 | 0.0434 | -0.0266 | -3.7604
-4 | -0.1186 | 0.03845 | -0.0262 | -3.0845
-3.5 | -0.0744 | 0.0323 | -0.0247 | -2.3034
-3 | -0.0376 | 0.02345 | -0.0205 | -1.6034
-2.5 | -0.0277 | 0.00849 | -0.0134 | -3.2627
-2 | 0.0391 | 0.00697 | -0.011 | 5.6098
-1.5 | 0.1071 | 0.0065 | -0.0089 | 16.4769
-1 | 0.174 | 0.0062 | -0.007 | 28.0645
0 | 0.3085 | 0.00595 | -0.0044 | 51.8487
0.5 | 0.3759 | 0.00589 | -0.0035 | 63.82
1 | 0.4429 | 0.00589 | -0.0027 | 75.1952
1.5 | 0.5103 | 0.00586 | -0.0021 | 87.0819
2 | 0.5772 | 0.00591 | -0.0015 | 97.665
2.5 | 0.6449 | 0.00592 | -0.0011 | 108.9358
3 | 0.7121 | 0.00601 | -0.0005 | 118.4859
3.5 | 0.7803 | 0.00606 | -0.0001 | 128.7624
4 | 0.848 | 0.00618 | 0.0005 | 137.2168
4.5 | 0.9166 | 0.00625 | 0.0011 | 146.656
5 | 0.9544 | 0.00509 | 0.0075 | 187.5049
5.5 | 1.0138 | 0.00505 | 0.0104 | 200.7525
6 | 1.0852 | 0.00529 | 0.0109 | 205.1418
6.5 | 1.1575 | 0.00552 | 0.0115 | 209.692
7 | 1.2455 | 0.0059 | 0.0092 | 211.1017
7.5 | 1.3277 | 0.00625 | 0.0085 | 212.432
8 | 1.4022 | 0.00693 | 0.0092 | 202.3377
8.5 | 1.4623 | 0.00803 | 0.0124 | 182.1046
9 | 1.519 | 0.01102 | 0.0133 | 137.8403
9.5 | 1.5757 | 0.01366 | 0.0143 | 115.3514
10 | 1.6365 | 0.01584 | 0.0152 | 103.3144
10.5 | 1.6382 | 0.01999 | 0.0189 | 81.951
11 | 1.6187 | 0.02803 | 0.0182 | 57.7488
11.5 | 1.5729 | 0.03722 | 0.0185 | 42.2595
12 | 1.5307 | 0.04611 | 0.0184 | 33.1967
12.5 | 1.4914 | 0.05514 | 0.0174 | 27.0475
13 | 1.4588 | 0.06429 | 0.0157 | 22.6909
13.5 | 1.4392 | 0.07272 | 0.014 | 19.791
14 | 1.4167 | 0.08183 | 0.0117 | 17.3127
14.5 | 1.3947 | 0.0912 | 0.0089 | 15.2928
15 | 1.3765 | 0.1005 | 0.0059 | 13.6965
15.5 | 1.3545 | 0.11061 | 0.0022 | 12.2457

## 113. Re 12M Mach 0.00 (1)
BIGFOIL.COM POLAR EXPORT
NACA45109
NACA45109 |  |  |  | Cl Max: | 1.389 | at alpha= | 12.5 | deg
JavaFoil+Calcfoil stall+Eppler ext transition |  |  |  | L/D Max: | 157.03 | at alpha= | 9.5 | deg
Re: | 12000000 |  |  | Cd Min: | 0.00763 | at alpha= | 4.5 | deg
Mach: | 0 |  |  | Cl=0 at alpha= | -1.9561 | deg
|  |  |  | @ Cl=0.1, Cd= | 0.0087754
|  |  |  | @ Cl=0.4, Cd= | 0.0091117
|  |  |  | @ Cl=0.6, Cd= | 0.00899
alpha (deg) | Cl | Cd | Cm | Cl/Cd
-15 | -0.324 | 0.10864 | 0 | -2.987
-14.5 | -0.335 | 0.1037 | 0 | -3.233
-14 | -0.346 | 0.09838 | 0 | -3.516
-13.5 | -0.356 | 0.09355 | 0.001 | -3.808
-13 | -0.366 | 0.08909 | 0.001 | -4.109
-12.5 | -0.375 | 0.08494 | 0.001 | -4.417
-12 | -0.383 | 0.08027 | 0.001 | -4.777
-11.5 | -0.39 | 0.07601 | 0.001 | -5.137
-11 | -0.396 | 0.07198 | 0.001 | -5.503
-10.5 | -0.4 | 0.06793 | 0.001 | -5.888
-10 | -0.402 | 0.06422 | 0.001 | -6.255
-9.5 | -0.401 | 0.06075 | 0.001 | -6.602
-9 | -0.398 | 0.05699 | 0.002 | -6.982
-8.5 | -0.392 | 0.05353 | 0.002 | -7.315
-8 | -0.382 | 0.05056 | 0.002 | -7.557
-7.5 | -0.369 | 0.04759 | 0.002 | -7.757
-7 | -0.353 | 0.04464 | 0.002 | -7.9
-6.5 | -0.332 | 0.04209 | 0.002 | -7.897
-6 | -0.309 | 0.0395 | 0.002 | -7.811
-5.5 | -0.281 | 0.03707 | 0.002 | -7.581
-5 | -0.25 | 0.0346 | 0.002 | -7.23
-4.5 | -0.216 | 0.03255 | 0.002 | -6.632
-4 | -0.179 | 0.02971 | 0.002 | -6.032
-3.5 | -0.169 | 0.00875 | 0.004 | -19.275
-3 | -0.116 | 0.00956 | 0.004 | -12.148
-2.5 | -0.062 | 0.00936 | 0.004 | -6.583
-2 | -0.005 | 0.00912 | 0.004 | -0.593
-1.5 | 0.052 | 0.00893 | 0.003 | 5.837
-1 | 0.111 | 0.00874 | 0.003 | 12.658
-0.5 | 0.17 | 0.00861 | 0.003 | 19.727
0 | 0.229 | 0.00855 | 0.003 | 26.813
0.5 | 0.289 | 0.00841 | 0.003 | 34.362
1 | 0.349 | 0.00925 | 0.003 | 37.699
1.5 | 0.408 | 0.00909 | 0.003 | 44.862
2 | 0.466 | 0.00891 | 0.002 | 52.318
2.5 | 0.525 | 0.00883 | 0.002 | 59.45
3 | 0.584 | 0.00867 | 0.002 | 67.275
3.5 | 0.642 | 0.00983 | 0.002 | 65.294
4 | 0.7 | 0.00974 | 0.002 | 71.881
4.5 | 0.758 | 0.00763 | 0.001 | 99.414
5 | 0.816 | 0.00767 | 0.001 | 106.466
5.5 | 0.874 | 0.00834 | 0.001 | 104.775
6 | 0.932 | 0.00826 | 0 | 112.858
6.5 | 0.989 | 0.00813 | 0 | 121.693
7 | 1.046 | 0.00805 | 0 | 129.936
7.5 | 1.103 | 0.008 | -0.001 | 137.894
8 | 1.159 | 0.00822 | -0.001 | 140.918
8.5 | 1.21 | 0.00833 | -0.001 | 145.195
9 | 1.258 | 0.00831 | -0.002 | 151.381
9.5 | 1.3 | 0.00828 | -0.002 | 157.03
10 | 1.31 | 0.01258 | -0.003 | 104.069
10.5 | 1.335 | 0.01417 | -0.003 | 94.248
11 | 1.358 | 0.01578 | -0.003 | 86.06
11.5 | 1.374 | 0.01759 | -0.004 | 78.147
12 | 1.385 | 0.01955 | -0.004 | 70.82
12.5 | 1.389 | 0.02174 | -0.005 | 63.899
13 | 1.388 | 0.02408 | -0.005 | 57.623
13.5 | 1.38 | 0.02674 | -0.006 | 51.627
14 | 1.367 | 0.02951 | -0.006 | 46.335
14.5 | 1.348 | 0.03253 | -0.006 | 41.455
15 | 1.325 | 0.03568 | -0.007 | 37.123
15.5 | 1.296 | 0.03912 | -0.007 | 33.13
16 | 1.263 | 0.04292 | -0.008 | 29.426
16.5 | 1.226 | 0.047 | -0.008 | 26.089
17 | 1.183 | 0.05106 | -0.009 | 23.165
17.5 | 1.136 | 0.05565 | -0.009 | 20.41

## 114. Re 12M Mach 0.00 (2)
BIGFOIL.COM POLAR EXPORT
NACA45109
NACA45109 |  |  |  | Cl Max: | 1.7692 | at alpha= | 16.5 | deg
XFOIL ncrit=9 |  |  |  | L/D Max: | 207.727 | at alpha= | 7 | deg
Re: | 12000000 |  |  | Cd Min: | 0.13398 | at alpha= | -12.5 | deg
Mach: | 0 |  |  | Cl=0 at alpha= | -2.2482 | deg
|  |  |  | @ Cl=0.1, Cd= | 0.0057324
|  |  |  | @ Cl=0.4, Cd= | 0.00549
|  |  |  | @ Cl=0.6, Cd= | 0.0055379
alpha (deg) | Cl | Cd | Cm | Cl/Cd
-12.5 | -0.4336 | 0.13398 | 0.0088 | -3.2363
-11 | -0.9349 | 0.01592 | -0.0168 | -58.7249
-10.5 | -0.888 | 0.01417 | -0.0154 | -62.6676
-10 | -0.8382 | 0.01305 | -0.0142 | -64.2299
-9.5 | -0.7875 | 0.01204 | -0.0131 | -65.407
-9 | -0.7363 | 0.011 | -0.012 | -66.9364
-8.5 | -0.6848 | 0.00993 | -0.0109 | -68.9627
-8 | -0.6317 | 0.00919 | -0.01 | -68.7378
-7.5 | -0.5782 | 0.00854 | -0.0092 | -67.7049
-7 | -0.5239 | 0.00809 | -0.0085 | -64.759
-6.5 | -0.4691 | 0.00777 | -0.0079 | -60.3732
-6 | -0.414 | 0.00751 | -0.0073 | -55.1265
-5.5 | -0.3588 | 0.00726 | -0.0068 | -49.4215
-4.5 | -0.2487 | 0.00674 | -0.0056 | -36.8991
-4 | -0.1937 | 0.00648 | -0.005 | -29.892
-3.5 | -0.1388 | 0.00627 | -0.0045 | -22.1372
-3 | -0.0833 | 0.00612 | -0.004 | -13.6111
-2.5 | -0.0278 | 0.00601 | -0.0036 | -4.6256
-2 | 0.0274 | 0.00585 | -0.0032 | 4.6838
-1.5 | 0.0829 | 0.00576 | -0.0028 | 14.3924
-1 | 0.1387 | 0.00567 | -0.0025 | 24.4621
-0.5 | 0.1942 | 0.00561 | -0.0021 | 34.6168
0 | 0.2501 | 0.00554 | -0.0019 | 45.1444
0.5 | 0.3059 | 0.00553 | -0.0017 | 55.3165
1 | 0.3619 | 0.00549 | -0.0016 | 65.9199
1.5 | 0.4177 | 0.00549 | -0.0014 | 76.0838
2 | 0.4736 | 0.00548 | -0.0014 | 86.4234
2.5 | 0.5295 | 0.00549 | -0.0013 | 96.4481
3 | 0.5854 | 0.00553 | -0.0013 | 105.859
3.5 | 0.6412 | 0.00556 | -0.0013 | 115.3237
4 | 0.6967 | 0.00561 | -0.0013 | 124.1889
4.5 | 0.7523 | 0.00564 | -0.0013 | 133.3865
5.5 | 0.8347 | 0.00433 | 0.0045 | 192.7714
6 | 0.8888 | 0.00448 | 0.0047 | 198.3929
6.5 | 0.9455 | 0.00463 | 0.0043 | 204.2117
7 | 1.0054 | 0.00484 | 0.003 | 207.7273
7.5 | 1.0658 | 0.00541 | 0.0012 | 197.0055
8 | 1.1207 | 0.00599 | 0.0007 | 187.0952
8.5 | 1.1676 | 0.00666 | 0.0018 | 175.3153
9 | 1.2226 | 0.00765 | 0.0007 | 159.817
9.5 | 1.2764 | 0.00877 | -0.0003 | 145.5416
10 | 1.3314 | 0.00954 | -0.0014 | 139.5597
10.5 | 1.3862 | 0.01024 | -0.0024 | 135.3711
11 | 1.4406 | 0.01088 | -0.0034 | 132.4081
11.5 | 1.4939 | 0.01156 | -0.0043 | 129.2301
12 | 1.5464 | 0.01226 | -0.0052 | 126.1338
12.5 | 1.5981 | 0.01298 | -0.0059 | 123.1202
13 | 1.6476 | 0.01384 | -0.0066 | 119.0462
13.5 | 1.6945 | 0.01473 | -0.0068 | 115.0373
14 | 1.7217 | 0.01562 | -0.003 | 110.2241
14.5 | 1.7357 | 0.01678 | 0.0027 | 103.4386
15 | 1.7464 | 0.01829 | 0.0074 | 95.4839
15.5 | 1.7565 | 0.02118 | 0.009 | 82.932
16 | 1.7675 | 0.02504 | 0.0085 | 70.5871
16.5 | 1.7692 | 0.03032 | 0.0073 | 58.3509
17 | 1.7604 | 0.03681 | 0.0059 | 47.824
17.5 | 1.7456 | 0.04391 | 0.0046 | 39.754
18 | 1.7182 | 0.05247 | 0.0029 | 32.7463
18.5 | 1.6936 | 0.06116 | 0.0008 | 27.6913
19 | 1.6707 | 0.06992 | -0.0016 | 23.8945
19.5 | 1.6457 | 0.07919 | -0.0043 | 20.7817
20 | 1.6179 | 0.08918 | -0.0075 | 18.142

## 115. Re 12M Mach 0.10 (1)
BIGFOIL.COM POLAR EXPORT
NACA45109
NACA45109 |  |  |  | Cl Max: | 1.385 | at alpha= | 12.5 | deg
JavaFoil+Calcfoil stall+Eppler ext transition |  |  |  | L/D Max: | 155.007 | at alpha= | 9 | deg
Re: | 12000000 |  |  | Cd Min: | 0.0071 | at alpha= | 4.5 | deg
Mach: | 0.1 |  |  | Cl=0 at alpha= | -1.9561 | deg
|  |  |  | @ Cl=0.1, Cd= | 0.0088298
|  |  |  | @ Cl=0.4, Cd= | 0.009
|  |  |  | @ Cl=0.6, Cd= | 0.0086929
alpha (deg) | Cl | Cd | Cm | Cl/Cd
-14.5 | -0.295 | 0.10476 | 0 | -2.819
-14 | -0.308 | 0.09914 | 0 | -3.106
-13.5 | -0.32 | 0.09412 | 0.001 | -3.404
-13 | -0.332 | 0.08987 | 0.001 | -3.699
-12.5 | -0.344 | 0.08521 | 0.001 | -4.036
-12 | -0.355 | 0.08074 | 0.001 | -4.392
-11.5 | -0.364 | 0.07632 | 0.001 | -4.772
-11 | -0.372 | 0.07285 | 0.001 | -5.112
-10.5 | -0.379 | 0.06862 | 0.001 | -5.523
-10 | -0.383 | 0.06487 | 0.001 | -5.91
-9.5 | -0.385 | 0.06123 | 0.001 | -6.295
-9 | -0.385 | 0.05764 | 0.002 | -6.674
-8.5 | -0.381 | 0.0539 | 0.002 | -7.066
-8 | -0.373 | 0.05093 | 0.002 | -7.332
-7.5 | -0.362 | 0.04791 | 0.002 | -7.565
-7 | -0.348 | 0.04513 | 0.002 | -7.704
-6.5 | -0.329 | 0.04239 | 0.002 | -7.758
-6 | -0.306 | 0.03983 | 0.002 | -7.686
-5.5 | -0.28 | 0.03747 | 0.002 | -7.459
-5 | -0.249 | 0.03499 | 0.002 | -7.126
-4.5 | -0.216 | 0.03282 | 0.002 | -6.568
-4 | -0.179 | 0.0301 | 0.002 | -5.949
-3.5 | -0.14 | 0.02631 | 0.003 | -5.327
-3 | -0.116 | 0.00962 | 0.004 | -12.113
-2.5 | -0.062 | 0.00942 | 0.004 | -6.565
-2 | -0.005 | 0.00913 | 0.004 | -0.595
-1.5 | 0.052 | 0.00896 | 0.003 | 5.839
-1 | 0.111 | 0.0088 | 0.003 | 12.619
-0.5 | 0.171 | 0.00861 | 0.003 | 19.81
0 | 0.23 | 0.00855 | 0.003 | 26.96
0.5 | 0.29 | 0.00847 | 0.003 | 34.293
1 | 0.35 | 0.00835 | 0.003 | 41.95
1.5 | 0.41 | 0.00913 | 0.003 | 44.885
2 | 0.469 | 0.00895 | 0.002 | 52.343
2.5 | 0.528 | 0.00884 | 0.002 | 59.707
3 | 0.586 | 0.0087 | 0.002 | 67.429
3.5 | 0.645 | 0.00867 | 0.002 | 74.405
4 | 0.704 | 0.0098 | 0.002 | 71.821
4.5 | 0.762 | 0.0071 | 0.001 | 107.399
5 | 0.82 | 0.00773 | 0.001 | 106.149
5.5 | 0.878 | 0.0078 | 0.001 | 112.651
6 | 0.936 | 0.0083 | 0 | 112.808
6.5 | 0.994 | 0.00818 | 0 | 121.48
7 | 1.051 | 0.00811 | 0 | 129.667
7.5 | 1.108 | 0.00807 | -0.001 | 137.4
8 | 1.164 | 0.0083 | -0.001 | 140.32
8.5 | 1.215 | 0.00843 | -0.001 | 144.123
9 | 1.263 | 0.00815 | -0.002 | 155.007
9.5 | 1.304 | 0.00884 | -0.002 | 147.54
10 | 1.312 | 0.0129 | -0.003 | 101.683
10.5 | 1.337 | 0.01454 | -0.003 | 91.951
11 | 1.359 | 0.01622 | -0.003 | 83.768
11.5 | 1.374 | 0.0181 | -0.004 | 75.886
12 | 1.382 | 0.02013 | -0.004 | 68.673
12.5 | 1.385 | 0.02241 | -0.005 | 61.797
13 | 1.381 | 0.02485 | -0.005 | 55.568
13.5 | 1.37 | 0.02754 | -0.006 | 49.744
14 | 1.353 | 0.03041 | -0.006 | 44.506
14.5 | 1.33 | 0.03353 | -0.006 | 39.682
15 | 1.302 | 0.03681 | -0.007 | 35.376
15.5 | 1.268 | 0.0405 | -0.007 | 31.316
16 | 1.23 | 0.04432 | -0.008 | 27.763
16.5 | 1.188 | 0.04861 | -0.008 | 24.449
17 | 1.139 | 0.05329 | -0.009 | 21.368
17.5 | 1.086 | 0.05785 | -0.009 | 18.779

## 116. Re 12M Mach 0.10 (2)
BIGFOIL.COM POLAR EXPORT
NACA45109
NACA45109 |  |  |  | Cl Max: | 1.7614 | at alpha= | 16 | deg
XFOIL ncrit=9 |  |  |  | L/D Max: | 208.313 | at alpha= | 7 | deg
Re: | 12000000 |  |  | Cd Min: | 0.09515 | at alpha= | 20 | deg
Mach: | 0.1 |  |  | Cl=0 at alpha= | -2.2491 | deg
|  |  |  | @ Cl=0.1, Cd= | 0.0057436
|  |  |  | @ Cl=0.4, Cd= | 0.00549
|  |  |  | @ Cl=0.6, Cd= | 0.0055376
alpha (deg) | Cl | Cd | Cm | Cl/Cd
-9.5 | -0.7925 | 0.01345 | -0.0153 | -58.9219
-9 | -0.7412 | 0.01224 | -0.0139 | -60.5556
-8.5 | -0.691 | 0.0106 | -0.0125 | -65.1887
-8 | -0.6379 | 0.00962 | -0.0114 | -66.3098
-7.5 | -0.5839 | 0.00886 | -0.0104 | -65.9029
-7 | -0.529 | 0.0083 | -0.0095 | -63.7349
-6.5 | -0.4737 | 0.00789 | -0.0087 | -60.038
-6 | -0.4179 | 0.00759 | -0.008 | -55.0593
-4.5 | -0.2506 | 0.00681 | -0.0061 | -36.7988
-4 | -0.1952 | 0.00653 | -0.0054 | -29.8928
-3.5 | -0.1398 | 0.0063 | -0.0048 | -22.1905
-3 | -0.0839 | 0.00614 | -0.0043 | -13.6645
-2.5 | -0.0279 | 0.00603 | -0.0039 | -4.6269
-2 | 0.0277 | 0.00586 | -0.0033 | 4.727
-1.5 | 0.0835 | 0.00577 | -0.0029 | 14.4714
-1 | 0.1398 | 0.00568 | -0.0026 | 24.6127
-0.5 | 0.1956 | 0.00562 | -0.0022 | 34.8043
0 | 0.2519 | 0.00555 | -0.002 | 45.3874
0.5 | 0.308 | 0.00554 | -0.0018 | 55.5957
1 | 0.3644 | 0.00549 | -0.0016 | 66.3752
1.5 | 0.4205 | 0.00549 | -0.0015 | 76.5938
2 | 0.4768 | 0.00549 | -0.0014 | 86.8488
2.5 | 0.5331 | 0.0055 | -0.0013 | 96.9273
3 | 0.5893 | 0.00553 | -0.0013 | 106.5642
3.5 | 0.6455 | 0.00557 | -0.0013 | 115.8887
4 | 0.7014 | 0.00562 | -0.0013 | 124.8043
4.5 | 0.7573 | 0.00566 | -0.0013 | 133.7986
5 | 0.792 | 0.00448 | 0.0029 | 176.7857
5.5 | 0.8402 | 0.00434 | 0.0047 | 193.5945
6 | 0.8948 | 0.0045 | 0.0048 | 198.8444
6.5 | 0.9519 | 0.00466 | 0.0044 | 204.2704
7 | 1.0124 | 0.00486 | 0.0032 | 208.3128
7.5 | 1.0736 | 0.00541 | 0.0014 | 198.4473
8 | 1.1288 | 0.00602 | 0.0009 | 187.5083
8.5 | 1.176 | 0.0067 | 0.0021 | 175.5224
9 | 1.2314 | 0.00773 | 0.0011 | 159.3014
9.5 | 1.2856 | 0.00888 | 0.0001 | 144.7748
10 | 1.3411 | 0.00965 | -0.0009 | 138.9741
10.5 | 1.3965 | 0.01036 | -0.0019 | 134.7973
11 | 1.4514 | 0.01102 | -0.0029 | 131.706
11.5 | 1.5052 | 0.01172 | -0.0037 | 128.43
12 | 1.558 | 0.01248 | -0.0044 | 124.8397
12.5 | 1.6101 | 0.01323 | -0.0051 | 121.7007
13 | 1.6596 | 0.01417 | -0.0056 | 117.1207
13.5 | 1.7021 | 0.01506 | -0.0047 | 113.0212
14 | 1.7273 | 0.01606 | -0.0006 | 107.5529
14.5 | 1.7311 | 0.0174 | 0.0067 | 99.4885
15 | 1.7438 | 0.01955 | 0.0096 | 89.1969
15.5 | 1.7543 | 0.02311 | 0.0098 | 75.9109
16 | 1.7614 | 0.0278 | 0.0088 | 63.3597
16.5 | 1.7555 | 0.03408 | 0.0074 | 51.5112
17 | 1.7385 | 0.04149 | 0.006 | 41.9017
17.5 | 1.7184 | 0.04918 | 0.0046 | 34.941
18 | 1.6905 | 0.05803 | 0.0027 | 29.1315
18.5 | 1.6676 | 0.06673 | 0.0004 | 24.9903
19 | 1.6436 | 0.07585 | -0.0022 | 21.6691
19.5 | 1.6173 | 0.08544 | -0.0052 | 18.9291
20 | 1.5924 | 0.09515 | -0.0084 | 16.7357

## 117. Re 12M Mach 0.25 (1)
BIGFOIL.COM POLAR EXPORT
NACA45109
NACA45109 |  |  |  | Cl Max: | 1.364 | at alpha= | 11.5 | deg
JavaFoil+Calcfoil stall+Eppler ext transition |  |  |  | L/D Max: | 153.634 | at alpha= | 8.5 | deg
Re: | 12000000 |  |  | Cd Min: | 0.0073 | at alpha= | 4.5 | deg
Mach: | 0.25 |  |  | Cl=0 at alpha= | -1.95 | deg
|  |  |  | @ Cl=0.1, Cd= | 0.0089637
|  |  |  | @ Cl=0.4, Cd= | 0.0090077
|  |  |  | @ Cl=0.6, Cd= | 0.0089037
alpha (deg) | Cl | Cd | Cm | Cl/Cd
-12.5 | -0.06 | 0.08619 | 0.001 | -0.696
-12 | -0.057 | 0.08463 | 0.001 | -0.676
-11.5 | -0.054 | 0.07848 | 0.001 | -0.693
-11 | -0.136 | 0.07448 | 0.001 | -1.831
-10.5 | -0.18 | 0.07031 | 0.001 | -2.559
-10 | -0.215 | 0.06719 | 0.001 | -3.195
-9.5 | -0.244 | 0.06367 | 0.001 | -3.826
-9 | -0.267 | 0.06002 | 0.002 | -4.454
-8.5 | -0.286 | 0.05645 | 0.002 | -5.062
-8 | -0.298 | 0.05344 | 0.002 | -5.583
-7.5 | -0.305 | 0.04994 | 0.002 | -6.106
-7 | -0.305 | 0.04699 | 0.002 | -6.492
-6.5 | -0.299 | 0.0441 | 0.002 | -6.773
-6 | -0.286 | 0.0416 | 0.002 | -6.871
-5.5 | -0.267 | 0.03907 | 0.002 | -6.831
-5 | -0.242 | 0.03657 | 0.002 | -6.623
-4.5 | -0.212 | 0.03429 | 0.002 | -6.191
-4 | -0.178 | 0.03203 | 0.002 | -5.551
-3.5 | -0.139 | 0.02967 | 0.002 | -4.69
-3 | -0.098 | 0.02558 | 0.003 | -3.829
-2.5 | -0.063 | 0.00957 | 0.004 | -6.575
-2 | -0.006 | 0.00936 | 0.004 | -0.593
-1.5 | 0.054 | 0.00914 | 0.004 | 5.857
-1 | 0.114 | 0.00891 | 0.003 | 12.777
-0.5 | 0.175 | 0.00877 | 0.003 | 19.944
0 | 0.236 | 0.00873 | 0.003 | 27.094
0.5 | 0.298 | 0.00857 | 0.003 | 34.812
1 | 0.36 | 0.00847 | 0.003 | 42.493
1.5 | 0.421 | 0.00929 | 0.003 | 45.312
2 | 0.481 | 0.00913 | 0.002 | 52.711
2.5 | 0.542 | 0.00901 | 0.002 | 60.163
3 | 0.602 | 0.0089 | 0.002 | 67.637
3.5 | 0.663 | 0.00884 | 0.002 | 74.927
4 | 0.723 | 0.00888 | 0.002 | 81.417
4.5 | 0.783 | 0.0073 | 0.001 | 107.276
5 | 0.842 | 0.00803 | 0.001 | 104.87
5.5 | 0.902 | 0.0081 | 0.001 | 111.329
6 | 0.961 | 0.00827 | 0 | 116.2
6.5 | 1.02 | 0.00846 | 0 | 120.659
7 | 1.079 | 0.00842 | 0 | 128.119
7.5 | 1.137 | 0.00831 | -0.001 | 136.845
8 | 1.193 | 0.0081 | -0.001 | 147.258
8.5 | 1.244 | 0.0081 | -0.001 | 153.634
9 | 1.289 | 0.00869 | -0.002 | 148.277
9.5 | 1.325 | 0.00955 | -0.002 | 138.674
10 | 1.321 | 0.01491 | -0.003 | 88.575
10.5 | 1.342 | 0.01683 | -0.003 | 79.771
11 | 1.358 | 0.0189 | -0.003 | 71.856
11.5 | 1.364 | 0.02112 | -0.004 | 64.572
12 | 1.36 | 0.02362 | -0.004 | 57.565
12.5 | 1.346 | 0.02635 | -0.005 | 51.07
13 | 1.321 | 0.02932 | -0.005 | 45.056
13.5 | 1.285 | 0.03262 | -0.006 | 39.401
14 | 1.239 | 0.03607 | -0.006 | 34.345
14.5 | 1.181 | 0.04014 | -0.006 | 29.424
15 | 1.113 | 0.04468 | -0.007 | 24.915
15.5 | 1.037 | 0.04942 | -0.007 | 20.975
16 | 0.952 | 0.05462 | -0.008 | 17.429
16.5 | 0.861 | 0.06038 | -0.008 | 14.255

## 118. Re 12M Mach 0.25 (2)
BIGFOIL.COM POLAR EXPORT
NACA45109
NACA45109 |  |  |  | Cl Max: | 1.7157 | at alpha= | 14.5 | deg
XFOIL ncrit=9 |  |  |  | L/D Max: | 211.124 | at alpha= | 7 | deg
Re: | 12000000 |  |  | Cd Min: | 0.13448 | at alpha= | -12 | deg
Mach: | 0.25 |  |  | Cl=0 at alpha= | -2.2526 | deg
|  |  |  | @ Cl=0.1, Cd= | 0.0057948
|  |  |  | @ Cl=0.4, Cd= | 0.0055238
|  |  |  | @ Cl=0.6, Cd= | 0.0055681
alpha (deg) | Cl | Cd | Cm | Cl/Cd
-12 | -0.4026 | 0.13448 | 0.0085 | -2.9938
-11.5 | -0.4052 | 0.12222 | 0.0037 | -3.3153
-11 | -0.384 | 0.11762 | 0.0013 | -3.2648
-10 | -0.3635 | 0.10358 | -0.005 | -3.5094
-8.5 | -0.402 | 0.07869 | -0.0146 | -5.1087
-8 | -0.4044 | 0.07207 | -0.0169 | -5.6112
-7 | -0.555 | 0.01085 | -0.0159 | -51.1521
-6.5 | -0.4989 | 0.00929 | -0.014 | -53.7029
-6 | -0.4403 | 0.00846 | -0.0125 | -52.0449
-5.5 | -0.3809 | 0.00789 | -0.0112 | -48.2763
-5 | -0.3215 | 0.00753 | -0.01 | -42.6959
-4 | -0.2035 | 0.00685 | -0.0079 | -29.708
-3.5 | -0.1454 | 0.0065 | -0.0068 | -22.3692
-3 | -0.0873 | 0.00627 | -0.0059 | -13.9234
-2.5 | -0.0288 | 0.0061 | -0.0051 | -4.7213
-2 | 0.0294 | 0.00596 | -0.0044 | 4.9329
-1.5 | 0.0873 | 0.00581 | -0.0037 | 15.0258
-1 | 0.1456 | 0.00574 | -0.0032 | 25.3659
-0.5 | 0.2035 | 0.00565 | -0.0027 | 36.0177
0 | 0.2618 | 0.0056 | -0.0024 | 46.75
0.5 | 0.3199 | 0.00556 | -0.002 | 57.536
1 | 0.3782 | 0.00552 | -0.0018 | 68.5145
1.5 | 0.4362 | 0.00553 | -0.0015 | 78.8788
2 | 0.4947 | 0.00552 | -0.0014 | 89.6196
2.5 | 0.5527 | 0.00556 | -0.0013 | 99.4065
3 | 0.6112 | 0.00557 | -0.0012 | 109.7307
3.5 | 0.6692 | 0.00564 | -0.0011 | 118.6525
4 | 0.7275 | 0.00567 | -0.001 | 128.3069
4.5 | 0.7854 | 0.00575 | -0.0009 | 136.5913
5 | 0.8223 | 0.00458 | 0.0033 | 179.5415
5.5 | 0.871 | 0.00446 | 0.0055 | 195.2915
6 | 0.9284 | 0.00458 | 0.0058 | 202.7074
6.5 | 0.9881 | 0.00478 | 0.0055 | 206.7155
7 | 1.0514 | 0.00498 | 0.0044 | 211.1245
7.5 | 1.1172 | 0.00544 | 0.0025 | 205.3676
8 | 1.1746 | 0.00618 | 0.0022 | 190.0647
8.5 | 1.2269 | 0.00694 | 0.0031 | 176.7867
9.5 | 1.337 | 0.00949 | 0.0024 | 140.8851
10 | 1.3954 | 0.01035 | 0.0017 | 134.8213
10.5 | 1.4536 | 0.01115 | 0.0011 | 130.3677
11 | 1.5109 | 0.01197 | 0.0007 | 126.2239
11.5 | 1.5667 | 0.01286 | 0.0004 | 121.8274
12 | 1.6219 | 0.01377 | 0.0001 | 117.785
12.5 | 1.6737 | 0.01491 | 0.0002 | 112.2535
13 | 1.7087 | 0.01607 | 0.0033 | 106.3286
13.5 | 1.7045 | 0.01765 | 0.0122 | 96.5722
14 | 1.7121 | 0.02096 | 0.0143 | 81.6842
14.5 | 1.7157 | 0.02631 | 0.0133 | 65.2109
15 | 1.7156 | 0.03232 | 0.0121 | 53.0817
15.5 | 1.6981 | 0.03991 | 0.0108 | 42.5482
16 | 1.67 | 0.0485 | 0.0094 | 34.433
16.5 | 1.6391 | 0.05755 | 0.0076 | 28.4813
17 | 1.6129 | 0.06662 | 0.0054 | 24.2104
17.5 | 1.5896 | 0.07566 | 0.0029 | 21.0098
18 | 1.5682 | 0.08468 | 0.0002 | 18.5191
18.5 | 1.546 | 0.09412 | -0.0029 | 16.4258
19 | 1.5268 | 0.10331 | -0.0061 | 14.7788
19.5 | 1.5041 | 0.11319 | -0.0099 | 13.2883

## 119. Re 12M Mach 0.50 (1)
BIGFOIL.COM POLAR EXPORT
NACA45109
NACA45109 |  |  |  | Cl Max: | 1.343 | at alpha= | 9 | deg
JavaFoil+Calcfoil stall+Eppler ext transition |  |  |  | L/D Max: | 144.817 | at alpha= | 6.5 | deg
Re: | 12000000 |  |  | Cd Min: | 0.00776 | at alpha= | 5.5 | deg
Mach: | 0.5 |  |  | Cl=0 at alpha= | -1.9528 | deg
|  |  |  | @ Cl=0.1, Cd= | 0.014313
|  |  |  | @ Cl=0.4, Cd= | 0.009182
|  |  |  | @ Cl=0.6, Cd= | 0.009194
alpha (deg) | Cl | Cd | Cm | Cl/Cd
-20 | -0.951 | 0.13827 | -0.003 | -6.879
-19.5 | -0.927 | 0.13001 | -0.002 | -7.132
-19 | -0.897 | 0.13638 | -0.002 | -6.576
-18.5 | -0.872 | 0.12788 | -0.002 | -6.822
-18 | -0.848 | 0.11668 | -0.001 | -7.27
-17.5 | -0.825 | 0.10861 | -0.001 | -7.595
-17 | -0.801 | 0.10132 | -0.001 | -7.909
-16.5 | -0.769 | 0.11016 | -0.001 | -6.977
-16 | -0.744 | 0.10221 | 0 | -7.283
-15.5 | -0.721 | 0.09388 | 0 | -7.678
-15 | -0.697 | 0.08707 | 0 | -8.004
-14.5 | -0.666 | 0.09318 | 0 | -7.143
-14 | -0.64 | 0.08699 | 0.001 | -7.362
-13.5 | -0.616 | 0.08022 | 0.001 | -7.678
-13 | -0.592 | 0.07381 | 0.001 | -8.016
-12.5 | -0.562 | 0.07739 | 0.001 | -7.256
-12 | -0.536 | 0.07257 | 0.001 | -7.383
-11.5 | -0.511 | 0.06687 | 0.001 | -7.638
-11 | -0.483 | 0.06774 | 0.001 | -7.126
-10.5 | -0.456 | 0.06398 | 0.002 | -7.134
-10 | -0.43 | 0.05943 | 0.002 | -7.244
-9.5 | -0.405 | 0.05443 | 0.002 | -7.444
-9 | -0.377 | 0.05542 | 0.002 | -6.802
-8.5 | -0.351 | 0.05205 | 0.002 | -6.736
-8 | -0.325 | 0.0479 | 0.002 | -6.779
-7.5 | -0.297 | 0.04798 | 0.002 | -6.197
-7 | -0.271 | 0.04488 | 0.002 | -6.034
-6.5 | -0.244 | 0.04178 | 0.002 | -5.851
-6 | -0.217 | 0.04144 | 0.002 | -5.241
-5.5 | -0.191 | 0.03938 | 0.002 | -4.841
-5 | -0.164 | 0.03892 | 0.002 | -4.202
-4.5 | -0.137 | 0.03641 | 0.002 | -3.763
-4 | -0.11 | 0.03605 | 0.002 | -3.05
-3.5 | -0.083 | 0.03387 | 0.002 | -2.459
-3 | -0.079 | 0.0331 | 0.002 | -2.379
-2.5 | -0.051 | 0.03151 | 0.002 | -1.603
-2 | -0.005 | 0.029 | 0.002 | -0.163
-1.5 | 0.048 | 0.02549 | 0.003 | 1.872
-1 | 0.125 | 0.00894 | 0.004 | 13.972
-0.5 | 0.194 | 0.0095 | 0.004 | 20.373
0 | 0.263 | 0.00934 | 0.004 | 28.128
0.5 | 0.332 | 0.00925 | 0.003 | 35.942
1 | 0.402 | 0.00918 | 0.003 | 43.752
1.5 | 0.469 | 0.00913 | 0.003 | 51.407
2 | 0.537 | 0.0091 | 0.003 | 59.024
2.5 | 0.604 | 0.0092 | 0.003 | 65.701
3 | 0.671 | 0.00989 | 0.002 | 67.86
3.5 | 0.738 | 0.00933 | 0.002 | 79.108
4 | 0.805 | 0.00938 | 0.002 | 85.817
4.5 | 0.871 | 0.00952 | 0.001 | 91.528
5 | 0.937 | 0.00778 | 0.001 | 120.369
5.5 | 1.002 | 0.00776 | 0.001 | 129.22
6 | 1.067 | 0.00784 | 0 | 136.111
6.5 | 1.13 | 0.0078 | 0 | 144.817
7 | 1.19 | 0.00853 | 0 | 139.428
7.5 | 1.246 | 0.00915 | -0.001 | 136.118
8 | 1.294 | 0.01014 | -0.001 | 127.576
8.5 | 1.325 | 0.01164 | -0.002 | 113.852
9 | 1.343 | 0.014 | -0.002 | 95.922
9.5 | 1.314 | 0.02409 | -0.002 | 54.569
10 | 1.284 | 0.02773 | -0.003 | 46.32
10.5 | 1.166 | 0.03224 | -0.003 | 36.176
11 | 0.788 | 0.03624 | -0.004 | 21.737
11.5 | 0.814 | 0.04024 | -0.004 | 20.227
12 | 0.841 | 0.04408 | -0.004 | 19.069
12.5 | 0.867 | 0.04824 | -0.005 | 17.973
13 | 0.894 | 0.05218 | -0.005 | 17.129
13.5 | 0.92 | 0.0563 | -0.006 | 16.348
14 | 0.947 | 0.06071 | -0.006 | 15.603

## 120. Re 12M Mach 0.50 (2)
BIGFOIL.COM POLAR EXPORT
NACA45109
NACA45109 |  |  |  | Cl Max: | 1.6735 | at alpha= | 10.5 | deg
XFOIL ncrit=9 |  |  |  | L/D Max: | 219.379 | at alpha= | 7 | deg
Re: | 12000000 |  |  | Cd Min: | 0.26541 | at alpha= | -20 | deg
Mach: | 0.5 |  |  | Cl=0 at alpha= | -2.2709 | deg
|  |  |  | @ Cl=0.1, Cd= | 0.0062772
|  |  |  | @ Cl=0.4, Cd= | 0.0057252
|  |  |  | @ Cl=0.6, Cd= | 0.005747
alpha (deg) | Cl | Cd | Cm | Cl/Cd
-20 | -0.7533 | 0.26541 | 0.0843 | -2.8383
-19.5 | -0.7312 | 0.25703 | 0.0795 | -2.8448
-19 | -0.7093 | 0.24896 | 0.075 | -2.8491
-18.5 | -0.68 | 0.24096 | 0.068 | -2.822
-18 | -0.6573 | 0.23433 | 0.0638 | -2.805
-17.5 | -0.6345 | 0.22728 | 0.0595 | -2.7917
-17 | -0.6123 | 0.21957 | 0.0551 | -2.7886
-16.5 | -0.5887 | 0.21222 | 0.0509 | -2.774
-16 | -0.5677 | 0.20408 | 0.0465 | -2.7818
-15.5 | -0.5453 | 0.19648 | 0.0422 | -2.7753
-15 | -0.5238 | 0.18848 | 0.038 | -2.7791
-14.5 | -0.5028 | 0.18047 | 0.0337 | -2.7861
-13.5 | -0.4595 | 0.16552 | 0.0256 | -2.7761
-13 | -0.4387 | 0.1581 | 0.0217 | -2.7748
-12.5 | -0.4164 | 0.15134 | 0.0179 | -2.7514
-12 | -0.396 | 0.14412 | 0.0141 | -2.7477
-11.5 | -0.3765 | 0.13666 | 0.0104 | -2.755
-11 | -0.3582 | 0.12921 | 0.0066 | -2.7722
-10.5 | -0.3394 | 0.12212 | 0.0031 | -2.7792
-10 | -0.3241 | 0.11435 | -0.0006 | -2.8343
-9.5 | -0.3106 | 0.10666 | -0.0042 | -2.9121
-9 | -0.2968 | 0.09943 | -0.0075 | -2.985
-8.5 | -0.2827 | 0.09288 | -0.0106 | -3.0437
-8 | -0.2593 | 0.0886 | -0.0127 | -2.9266
-7.5 | -0.2484 | 0.08232 | -0.0154 | -3.0175
-7 | -0.2428 | 0.07631 | -0.018 | -3.1818
-6.5 | -0.2533 | 0.07085 | -0.0187 | -3.5752
-6 | -0.2405 | 0.06457 | -0.0216 | -3.7246
-5.5 | -0.2236 | 0.0572 | -0.0244 | -3.9091
-5 | -0.2012 | 0.04899 | -0.0263 | -4.107
-4.5 | -0.1621 | 0.04351 | -0.0267 | -3.7256
-4 | -0.1209 | 0.03736 | -0.0262 | -3.2361
-3.5 | -0.0792 | 0.03042 | -0.0242 | -2.6036
-3 | -0.0501 | 0.02005 | -0.0189 | -2.4988
-2.5 | -0.0312 | 0.00764 | -0.0131 | -4.0838
-2 | 0.0369 | 0.00662 | -0.0106 | 5.574
-1.5 | 0.105 | 0.00625 | -0.0085 | 16.8
-1 | 0.1727 | 0.00598 | -0.0067 | 28.8796
-0.5 | 0.2403 | 0.00588 | -0.0054 | 40.8673
0 | 0.3078 | 0.00576 | -0.0042 | 53.4375
0.5 | 0.375 | 0.00574 | -0.0033 | 65.331
1 | 0.4425 | 0.0057 | -0.0026 | 77.6316
1.5 | 0.5096 | 0.00572 | -0.002 | 89.0909
2 | 0.5771 | 0.00573 | -0.0015 | 100.7155
2.5 | 0.6445 | 0.00578 | -0.001 | 111.5052
3 | 0.7123 | 0.00583 | -0.0005 | 122.1784
3.5 | 0.7802 | 0.0059 | 0 | 132.2373
4 | 0.8484 | 0.006 | 0.0005 | 141.4
4.5 | 0.917 | 0.0061 | 0.0011 | 150.3279
5 | 0.9763 | 0.00571 | 0.0034 | 170.9807
5.5 | 1.0162 | 0.00492 | 0.0099 | 206.5447
6 | 1.0843 | 0.00511 | 0.0112 | 212.1918
6.5 | 1.159 | 0.00535 | 0.0113 | 216.6355
7 | 1.2373 | 0.00564 | 0.011 | 219.3794
7.5 | 1.3234 | 0.00605 | 0.0094 | 218.7438
8 | 1.3972 | 0.00677 | 0.0102 | 206.3811
8.5 | 1.4585 | 0.00804 | 0.0129 | 181.4055
9 | 1.5119 | 0.0109 | 0.0146 | 138.7064
9.5 | 1.5733 | 0.01309 | 0.0157 | 120.191
10 | 1.6372 | 0.01498 | 0.0168 | 109.2924
10.5 | 1.6735 | 0.01783 | 0.019 | 93.8587
11 | 1.6523 | 0.02536 | 0.019 | 65.1538
11.5 | 1.6113 | 0.03442 | 0.0193 | 46.8129
12 | 1.5654 | 0.04346 | 0.0194 | 36.0193
12.5 | 1.5251 | 0.05243 | 0.0187 | 29.0883
13 | 1.4907 | 0.0615 | 0.0172 | 24.239
13.5 | 1.4641 | 0.07046 | 0.0153 | 20.7792
14 | 1.443 | 0.07931 | 0.0132 | 18.1944
14.5 | 1.4161 | 0.08906 | 0.0102 | 15.9005
15 | 1.3954 | 0.09856 | 0.0072 | 14.1579
15.5 | 1.3726 | 0.1087 | 0.0034 | 12.6274

## 121. Re 14M Mach 0.00 (1)
BIGFOIL.COM POLAR EXPORT
NACA45109
NACA45109 |  |  |  | Cl Max: | 1.393 | at alpha= | 12.5 | deg
JavaFoil+Calcfoil stall+Eppler ext transition |  |  |  | L/D Max: | 150.958 | at alpha= | 9 | deg
Re: | 14000000 |  |  | Cd Min: | 0.00764 | at alpha= | 4.5 | deg
Mach: | 0 |  |  | Cl=0 at alpha= | -1.9561 | deg
|  |  |  | @ Cl=0.1, Cd= | 0.0086217
|  |  |  | @ Cl=0.4, Cd= | 0.0089517
|  |  |  | @ Cl=0.6, Cd= | 0.0088645
alpha (deg) | Cl | Cd | Cm | Cl/Cd
-15 | -0.325 | 0.10758 | 0 | -3.016
-14.5 | -0.335 | 0.10261 | 0 | -3.268
-14 | -0.346 | 0.09792 | 0 | -3.534
-13.5 | -0.356 | 0.09292 | 0.001 | -3.835
-13 | -0.366 | 0.08889 | 0.001 | -4.119
-12.5 | -0.375 | 0.08462 | 0.001 | -4.434
-12 | -0.384 | 0.07957 | 0.001 | -4.82
-11.5 | -0.391 | 0.07504 | 0.001 | -5.205
-11 | -0.396 | 0.0713 | 0.001 | -5.556
-10.5 | -0.4 | 0.06745 | 0.001 | -5.931
-10 | -0.402 | 0.06369 | 0.001 | -6.309
-9.5 | -0.401 | 0.06032 | 0.001 | -6.651
-9 | -0.398 | 0.0566 | 0.002 | -7.031
-8.5 | -0.392 | 0.05307 | 0.002 | -7.383
-8 | -0.382 | 0.0501 | 0.002 | -7.631
-7.5 | -0.369 | 0.04717 | 0.002 | -7.83
-7 | -0.353 | 0.04434 | 0.002 | -7.957
-6.5 | -0.333 | 0.04169 | 0.002 | -7.978
-6 | -0.309 | 0.03913 | 0.002 | -7.889
-5.5 | -0.281 | 0.03681 | 0.002 | -7.639
-5 | -0.25 | 0.0343 | 0.002 | -7.299
-4.5 | -0.216 | 0.03209 | 0.002 | -6.737
-4 | -0.18 | 0.029 | 0.002 | -6.197
-3.5 | -0.169 | 0.00954 | 0.004 | -17.678
-3 | -0.116 | 0.0094 | 0.004 | -12.36
-2.5 | -0.062 | 0.0092 | 0.004 | -6.698
-2 | -0.005 | 0.00893 | 0.004 | -0.606
-1.5 | 0.052 | 0.00876 | 0.003 | 5.95
-1 | 0.111 | 0.00859 | 0.003 | 12.876
-0.5 | 0.17 | 0.00845 | 0.003 | 20.096
0 | 0.229 | 0.0084 | 0.003 | 27.284
0.5 | 0.289 | 0.00924 | 0.003 | 31.268
1 | 0.349 | 0.00909 | 0.003 | 38.364
1.5 | 0.408 | 0.00893 | 0.003 | 45.624
2 | 0.466 | 0.00876 | 0.002 | 53.26
2.5 | 0.525 | 0.0099 | 0.002 | 53.036
3 | 0.584 | 0.00855 | 0.002 | 68.242
3.5 | 0.642 | 0.00969 | 0.002 | 66.279
4 | 0.7 | 0.00963 | 0.002 | 72.681
4.5 | 0.758 | 0.00764 | 0.001 | 99.218
5 | 0.816 | 0.00764 | 0.001 | 106.907
5.5 | 0.874 | 0.00834 | 0.001 | 104.818
6 | 0.932 | 0.00823 | 0 | 113.241
6.5 | 0.989 | 0.00812 | 0 | 121.852
7 | 1.046 | 0.00802 | 0 | 130.399
7.5 | 1.103 | 0.00799 | -0.001 | 138.069
8 | 1.159 | 0.00819 | -0.001 | 141.409
8.5 | 1.21 | 0.00832 | -0.001 | 145.409
9 | 1.258 | 0.00833 | -0.002 | 150.958
9.5 | 1.3 | 0.00883 | -0.002 | 147.221
10 | 1.313 | 0.01225 | -0.003 | 107.145
10.5 | 1.339 | 0.0136 | -0.003 | 98.443
11 | 1.362 | 0.01514 | -0.003 | 89.97
11.5 | 1.378 | 0.01683 | -0.004 | 81.888
12 | 1.388 | 0.01874 | -0.004 | 74.079
12.5 | 1.393 | 0.02083 | -0.005 | 66.869
13 | 1.391 | 0.02311 | -0.005 | 60.207
13.5 | 1.384 | 0.02569 | -0.006 | 53.858
14 | 1.37 | 0.02839 | -0.006 | 48.265
14.5 | 1.352 | 0.03127 | -0.006 | 43.227
15 | 1.328 | 0.03435 | -0.007 | 38.648
15.5 | 1.299 | 0.0377 | -0.007 | 34.449
16 | 1.265 | 0.04153 | -0.008 | 30.473
16.5 | 1.229 | 0.04555 | -0.008 | 26.974
17 | 1.185 | 0.04955 | -0.009 | 23.915
17.5 | 1.138 | 0.05408 | -0.009 | 21.037

## 122. Re 14M Mach 0.00 (2)
BIGFOIL.COM POLAR EXPORT
NACA45109
NACA45109 |  |  |  | Cl Max: | 1.788 | at alpha= | 16.5 | deg
XFOIL ncrit=9 |  |  |  | L/D Max: | 210.653 | at alpha= | 7 | deg
Re: | 14000000 |  |  | Cd Min: | 0.08578 | at alpha= | 20 | deg
Mach: | 0 |  |  | Cl=0 at alpha= | -2.24 | deg
|  |  |  | @ Cl=0.1, Cd= | 0.005594
|  |  |  | @ Cl=0.4, Cd= | 0.00537
|  |  |  | @ Cl=0.6, Cd= | 0.0054159
alpha (deg) | Cl | Cd | Cm | Cl/Cd
-11.5 | -0.9912 | 0.01551 | -0.0174 | -63.9072
-11 | -0.9459 | 0.01351 | -0.0157 | -70.0148
-10.5 | -0.8954 | 0.01259 | -0.0146 | -71.1199
-10 | -0.844 | 0.0118 | -0.0135 | -71.5254
-9.5 | -0.792 | 0.01104 | -0.0125 | -71.7391
-9 | -0.7392 | 0.01042 | -0.0116 | -70.9405
-8.5 | -0.6861 | 0.00978 | -0.0107 | -70.1534
-8 | -0.633 | 0.00902 | -0.0098 | -70.1774
-7.5 | -0.5796 | 0.00833 | -0.009 | -69.5798
-7 | -0.5255 | 0.00785 | -0.0082 | -66.9427
-6.5 | -0.4707 | 0.00749 | -0.0076 | -62.8438
-6 | -0.4156 | 0.00725 | -0.007 | -57.3241
-5.5 | -0.3603 | 0.00701 | -0.0065 | -51.398
-5 | -0.305 | 0.00682 | -0.006 | -44.7214
-4 | -0.1948 | 0.00635 | -0.0048 | -30.6772
-3.5 | -0.1398 | 0.00611 | -0.0043 | -22.8805
-3 | -0.0845 | 0.00597 | -0.0038 | -14.1541
-2.5 | -0.0287 | 0.00585 | -0.0034 | -4.906
-2 | 0.0265 | 0.00573 | -0.003 | 4.6248
-1.5 | 0.0821 | 0.00561 | -0.0026 | 14.6346
-1 | 0.138 | 0.00556 | -0.0023 | 24.8201
-0.5 | 0.1936 | 0.00547 | -0.002 | 35.3931
0 | 0.2495 | 0.00544 | -0.0018 | 45.864
0.5 | 0.3055 | 0.0054 | -0.0016 | 56.5741
1 | 0.3614 | 0.00537 | -0.0015 | 67.2998
1.5 | 0.4173 | 0.00537 | -0.0013 | 77.7095
2 | 0.4734 | 0.00536 | -0.0013 | 88.3209
2.5 | 0.5292 | 0.00539 | -0.0012 | 98.1818
3 | 0.5853 | 0.0054 | -0.0012 | 108.3889
3.5 | 0.6409 | 0.00546 | -0.0012 | 117.381
4 | 0.6968 | 0.00548 | -0.0013 | 127.1533
4.5 | 0.7521 | 0.00557 | -0.0013 | 135.0269
5 | 0.7987 | 0.00493 | 0.0003 | 162.0081
5.5 | 0.8364 | 0.0043 | 0.0041 | 194.5116
6 | 0.8898 | 0.00436 | 0.0045 | 204.0826
6.5 | 0.9452 | 0.00456 | 0.0043 | 207.2807
7 | 1.0006 | 0.00475 | 0.0041 | 210.6526
7.5 | 1.062 | 0.00542 | 0.002 | 195.941
8 | 1.117 | 0.00597 | 0.0015 | 187.1022
8.5 | 1.1657 | 0.00668 | 0.0021 | 174.506
9 | 1.2181 | 0.00766 | 0.0017 | 159.0209
9.5 | 1.2727 | 0.00861 | 0.0006 | 147.8165
10 | 1.3279 | 0.00934 | -0.0004 | 142.1734
10.5 | 1.3831 | 0.00995 | -0.0015 | 139.005
11 | 1.4376 | 0.01057 | -0.0025 | 136.0076
11.5 | 1.4912 | 0.01121 | -0.0034 | 133.0241
12 | 1.5435 | 0.01191 | -0.0042 | 129.597
12.5 | 1.5955 | 0.01258 | -0.0049 | 126.8283
13 | 1.6452 | 0.01342 | -0.0055 | 122.5931
13.5 | 1.6942 | 0.01425 | -0.0061 | 118.8912
14 | 1.7313 | 0.01519 | -0.0045 | 113.9763
14.5 | 1.7547 | 0.0163 | -0.0004 | 107.6503
15 | 1.7608 | 0.01751 | 0.0062 | 100.5597
15.5 | 1.774 | 0.01971 | 0.0085 | 90.0051
16 | 1.7858 | 0.02312 | 0.0087 | 77.2405
16.5 | 1.788 | 0.02819 | 0.0077 | 63.4267
17 | 1.7808 | 0.0345 | 0.0063 | 51.6174
17.5 | 1.7711 | 0.041 | 0.0051 | 43.1976
18 | 1.7428 | 0.04961 | 0.0035 | 35.13
18.5 | 1.7185 | 0.05808 | 0.0015 | 29.5885
19 | 1.6949 | 0.06684 | -0.0008 | 25.3576
19.5 | 1.6643 | 0.07681 | -0.0037 | 21.6678
20 | 1.6422 | 0.08578 | -0.0065 | 19.1443

## 123. Re 14M Mach 0.10 (1)
BIGFOIL.COM POLAR EXPORT
NACA45109
NACA45109 |  |  |  | Cl Max: | 1.388 | at alpha= | 12.5 | deg
JavaFoil+Calcfoil stall+Eppler ext transition |  |  |  | L/D Max: | 154.615 | at alpha= | 9 | deg
Re: | 14000000 |  |  | Cd Min: | 0.00766 | at alpha= | 4.5 | deg
Mach: | 0.1 |  |  | Cl=0 at alpha= | -1.9561 | deg
|  |  |  | @ Cl=0.1, Cd= | 0.0086517
|  |  |  | @ Cl=0.4, Cd= | 0.009
|  |  |  | @ Cl=0.6, Cd= | 0.0088629
alpha (deg) | Cl | Cd | Cm | Cl/Cd
-14.5 | -0.295 | 0.10378 | 0 | -2.847
-14 | -0.308 | 0.09882 | 0 | -3.117
-13.5 | -0.32 | 0.09355 | 0.001 | -3.425
-13 | -0.332 | 0.08922 | 0.001 | -3.726
-12.5 | -0.344 | 0.08455 | 0.001 | -4.068
-12 | -0.355 | 0.08004 | 0.001 | -4.431
-11.5 | -0.364 | 0.07599 | 0.001 | -4.794
-11 | -0.373 | 0.07211 | 0.001 | -5.167
-10.5 | -0.379 | 0.06827 | 0.001 | -5.552
-10 | -0.383 | 0.06433 | 0.001 | -5.961
-9.5 | -0.386 | 0.06068 | 0.001 | -6.353
-9 | -0.385 | 0.05707 | 0.002 | -6.742
-8.5 | -0.381 | 0.05369 | 0.002 | -7.095
-8 | -0.374 | 0.05051 | 0.002 | -7.396
-7.5 | -0.363 | 0.04752 | 0.002 | -7.632
-7 | -0.348 | 0.04476 | 0.002 | -7.771
-6.5 | -0.329 | 0.04201 | 0.002 | -7.832
-6 | -0.306 | 0.03942 | 0.002 | -7.773
-5.5 | -0.28 | 0.03707 | 0.002 | -7.545
-5 | -0.25 | 0.03461 | 0.002 | -7.212
-4.5 | -0.216 | 0.03238 | 0.002 | -6.667
-4 | -0.18 | 0.02946 | 0.002 | -6.093
-3.5 | -0.169 | 0.00859 | 0.004 | -19.665
-3 | -0.116 | 0.00943 | 0.004 | -12.35
-2.5 | -0.062 | 0.00923 | 0.004 | -6.696
-2 | -0.005 | 0.00896 | 0.004 | -0.606
-1.5 | 0.052 | 0.00879 | 0.003 | 5.952
-1 | 0.111 | 0.00862 | 0.003 | 12.891
-0.5 | 0.171 | 0.00847 | 0.003 | 20.139
0 | 0.23 | 0.0084 | 0.003 | 27.432
0.5 | 0.29 | 0.00833 | 0.003 | 34.867
1 | 0.35 | 0.00915 | 0.003 | 38.288
1.5 | 0.41 | 0.00897 | 0.003 | 45.647
2 | 0.469 | 0.00881 | 0.002 | 53.177
2.5 | 0.528 | 0.0087 | 0.002 | 60.626
3 | 0.586 | 0.00859 | 0.002 | 68.266
3.5 | 0.645 | 0.00974 | 0.002 | 66.226
4 | 0.704 | 0.00966 | 0.002 | 72.855
4.5 | 0.762 | 0.00766 | 0.001 | 99.516
5 | 0.82 | 0.0077 | 0.001 | 106.592
5.5 | 0.878 | 0.00837 | 0.001 | 104.902
6 | 0.936 | 0.00827 | 0 | 113.224
6.5 | 0.994 | 0.00817 | 0 | 121.727
7 | 1.051 | 0.00808 | 0 | 130.119
7.5 | 1.108 | 0.00803 | -0.001 | 137.978
8 | 1.164 | 0.00826 | -0.001 | 140.885
8.5 | 1.215 | 0.00842 | -0.001 | 144.396
9 | 1.263 | 0.00817 | -0.002 | 154.615
9.5 | 1.304 | 0.00895 | -0.002 | 145.742
10 | 1.315 | 0.01253 | -0.003 | 104.931
10.5 | 1.341 | 0.01396 | -0.003 | 96.074
11 | 1.363 | 0.01557 | -0.003 | 87.536
11.5 | 1.378 | 0.01733 | -0.004 | 79.496
12 | 1.386 | 0.01929 | -0.004 | 71.874
12.5 | 1.388 | 0.02149 | -0.005 | 64.597
13 | 1.384 | 0.02386 | -0.005 | 58.019
13.5 | 1.373 | 0.02649 | -0.006 | 51.857
14 | 1.357 | 0.02928 | -0.006 | 46.328
14.5 | 1.334 | 0.03234 | -0.006 | 41.237
15 | 1.305 | 0.03555 | -0.007 | 36.706
15.5 | 1.271 | 0.03919 | -0.007 | 32.433
16 | 1.233 | 0.04292 | -0.008 | 28.725
16.5 | 1.191 | 0.04714 | -0.008 | 25.257
17 | 1.141 | 0.05158 | -0.009 | 22.122
17.5 | 1.089 | 0.05606 | -0.009 | 19.419

## 124. Re 14M Mach 0.10 (2)
BIGFOIL.COM POLAR EXPORT
NACA45109
NACA45109 |  |  |  | Cl Max: | 1.7807 | at alpha= | 16 | deg
XFOIL ncrit=9 |  |  |  | L/D Max: | 211.216 | at alpha= | 7 | deg
Re: | 14000000 |  |  | Cd Min: | 0.09187 | at alpha= | 20 | deg
Mach: | 0.1 |  |  | Cl=0 at alpha= | -2.2393 | deg
|  |  |  | @ Cl=0.1, Cd= | 0.0056047
|  |  |  | @ Cl=0.4, Cd= | 0.0053736
|  |  |  | @ Cl=0.6, Cd= | 0.0054216
alpha (deg) | Cl | Cd | Cm | Cl/Cd
-10.5 | -0.901 | 0.01437 | -0.0173 | -62.7001
-10 | -0.851 | 0.01301 | -0.0158 | -65.4112
-9.5 | -0.7994 | 0.0119 | -0.0145 | -67.1765
-9 | -0.7463 | 0.01108 | -0.0133 | -67.3556
-8.5 | -0.6929 | 0.01027 | -0.0122 | -67.4684
-8 | -0.6392 | 0.00947 | -0.0112 | -67.4974
-7.5 | -0.5852 | 0.00866 | -0.0101 | -67.5751
-7 | -0.5305 | 0.00808 | -0.0092 | -65.6559
-6.5 | -0.4753 | 0.00761 | -0.0084 | -62.4573
-6 | -0.4196 | 0.00733 | -0.0077 | -57.2442
-5.5 | -0.3636 | 0.00707 | -0.0071 | -51.4286
-5 | -0.3077 | 0.00687 | -0.0065 | -44.7889
-4 | -0.1962 | 0.0064 | -0.0053 | -30.6562
-3.5 | -0.1408 | 0.00614 | -0.0046 | -22.9316
-3 | -0.0852 | 0.00598 | -0.004 | -14.2475
-2 | 0.0268 | 0.00575 | -0.0032 | 4.6609
-1.5 | 0.0828 | 0.00562 | -0.0027 | 14.7331
-1 | 0.139 | 0.00557 | -0.0024 | 24.9551
-0.5 | 0.195 | 0.00548 | -0.0021 | 35.5839
0 | 0.2513 | 0.00544 | -0.0019 | 46.1949
0.5 | 0.3076 | 0.0054 | -0.0017 | 56.963
1 | 0.3639 | 0.00538 | -0.0015 | 67.6394
1.5 | 0.4201 | 0.00537 | -0.0014 | 78.2309
2 | 0.4766 | 0.00537 | -0.0013 | 88.7523
2.5 | 0.5327 | 0.0054 | -0.0012 | 98.6481
3 | 0.5892 | 0.00541 | -0.0012 | 108.9094
3.5 | 0.6452 | 0.00547 | -0.0012 | 117.9525
4 | 0.7015 | 0.00549 | -0.0012 | 127.7778
4.5 | 0.7572 | 0.00558 | -0.0012 | 135.6989
5 | 0.8049 | 0.00499 | 0.0003 | 161.3026
5.5 | 0.842 | 0.00432 | 0.0042 | 194.9074
6 | 0.8958 | 0.00438 | 0.0047 | 204.5205
6.5 | 0.9517 | 0.00457 | 0.0045 | 208.2495
7 | 1.0075 | 0.00477 | 0.0043 | 211.2159
7.5 | 1.0697 | 0.00543 | 0.0022 | 196.9982
8 | 1.1251 | 0.006 | 0.0017 | 187.5167
8.5 | 1.1747 | 0.00672 | 0.0023 | 174.8065
9 | 1.2269 | 0.00773 | 0.002 | 158.7193
9.5 | 1.2818 | 0.00872 | 0.001 | 146.9954
10 | 1.3376 | 0.00946 | 0 | 141.3953
10.5 | 1.3934 | 0.01007 | -0.001 | 138.3714
11 | 1.4484 | 0.01072 | -0.0019 | 135.1119
11.5 | 1.5024 | 0.01138 | -0.0027 | 132.0211
12 | 1.5553 | 0.0121 | -0.0034 | 128.5372
12.5 | 1.6075 | 0.01283 | -0.0041 | 125.2923
13 | 1.6576 | 0.0137 | -0.0046 | 120.9927
13.5 | 1.7064 | 0.0146 | -0.005 | 116.8767
14 | 1.7373 | 0.01561 | -0.002 | 111.294
14.5 | 1.7476 | 0.01677 | 0.0046 | 104.2099
15 | 1.7598 | 0.01844 | 0.0088 | 95.4338
15.5 | 1.7724 | 0.02136 | 0.0099 | 82.9775
16 | 1.7807 | 0.02566 | 0.0093 | 69.3959
16.5 | 1.7757 | 0.03177 | 0.0079 | 55.8924
17 | 1.7616 | 0.03889 | 0.0065 | 45.297
17.5 | 1.7446 | 0.04624 | 0.0052 | 37.7292
18 | 1.7147 | 0.05515 | 0.0034 | 31.0916
18.5 | 1.6907 | 0.06386 | 0.0012 | 26.4751
19 | 1.6682 | 0.07263 | -0.0013 | 22.9685
19.5 | 1.6372 | 0.0828 | -0.0044 | 19.7729
20 | 1.6163 | 0.09187 | -0.0074 | 17.5933

## 125. Re 14M Mach 0.25 (1)
BIGFOIL.COM POLAR EXPORT
NACA45109
NACA45109 |  |  |  | Cl Max: | 1.367 | at alpha= | 11.5 | deg
JavaFoil+Calcfoil stall+Eppler ext transition |  |  |  | L/D Max: | 153.956 | at alpha= | 8.5 | deg
Re: | 14000000 |  |  | Cd Min: | 0.00726 | at alpha= | 4.5 | deg
Mach: | 0.25 |  |  | Cl=0 at alpha= | -1.95 | deg
|  |  |  | @ Cl=0.1, Cd= | 0.0088067
|  |  |  | @ Cl=0.4, Cd= | 0.0088477
|  |  |  | @ Cl=0.6, Cd= | 0.0087637
alpha (deg) | Cl | Cd | Cm | Cl/Cd
-12.5 | -0.06 | 0.08593 | 0.001 | -0.698
-12 | -0.057 | 0.08344 | 0.001 | -0.685
-11.5 | -0.054 | 0.07815 | 0.001 | -0.696
-11 | -0.136 | 0.07448 | 0.001 | -1.831
-10.5 | -0.18 | 0.06985 | 0.001 | -2.577
-10 | -0.215 | 0.06636 | 0.001 | -3.235
-9.5 | -0.244 | 0.06302 | 0.001 | -3.866
-9 | -0.267 | 0.05985 | 0.002 | -4.468
-8.5 | -0.286 | 0.05625 | 0.002 | -5.081
-8 | -0.298 | 0.05282 | 0.002 | -5.65
-7.5 | -0.305 | 0.04968 | 0.002 | -6.139
-7 | -0.305 | 0.04657 | 0.002 | -6.553
-6.5 | -0.299 | 0.04382 | 0.002 | -6.819
-6 | -0.286 | 0.04137 | 0.002 | -6.912
-5.5 | -0.267 | 0.03879 | 0.002 | -6.882
-5 | -0.242 | 0.03622 | 0.002 | -6.692
-4.5 | -0.212 | 0.03393 | 0.002 | -6.262
-4 | -0.178 | 0.0316 | 0.002 | -5.633
-3.5 | -0.139 | 0.0291 | 0.002 | -4.791
-3 | -0.118 | 0.00863 | 0.004 | -13.672
-2.5 | -0.063 | 0.00941 | 0.004 | -6.689
-2 | -0.006 | 0.00917 | 0.004 | -0.605
-1.5 | 0.054 | 0.00896 | 0.004 | 5.977
-1 | 0.114 | 0.00876 | 0.003 | 12.999
-0.5 | 0.175 | 0.00862 | 0.003 | 20.296
0 | 0.236 | 0.00856 | 0.003 | 27.641
0.5 | 0.298 | 0.00843 | 0.003 | 35.385
1 | 0.36 | 0.00831 | 0.003 | 43.313
1.5 | 0.421 | 0.00913 | 0.003 | 46.087
2 | 0.481 | 0.00898 | 0.002 | 53.58
2.5 | 0.542 | 0.00887 | 0.002 | 61.104
3 | 0.602 | 0.00876 | 0.002 | 68.794
3.5 | 0.663 | 0.00872 | 0.002 | 76.013
4 | 0.723 | 0.00985 | 0.002 | 73.363
4.5 | 0.783 | 0.00726 | 0.001 | 107.796
5 | 0.842 | 0.00797 | 0.001 | 105.672
5.5 | 0.902 | 0.00806 | 0.001 | 111.904
6 | 0.961 | 0.00826 | 0 | 116.421
6.5 | 1.02 | 0.00844 | 0 | 120.936
7 | 1.079 | 0.0084 | 0 | 128.451
7.5 | 1.137 | 0.00842 | -0.001 | 135.124
8 | 1.193 | 0.00807 | -0.001 | 147.923
8.5 | 1.244 | 0.00808 | -0.001 | 153.956
9 | 1.289 | 0.00872 | -0.002 | 147.794
9.5 | 1.3 | 0.01246 | -0.002 | 104.374
10 | 1.325 | 0.01435 | -0.003 | 92.32
10.5 | 1.346 | 0.01616 | -0.003 | 83.283
11 | 1.362 | 0.01812 | -0.003 | 75.149
11.5 | 1.367 | 0.02031 | -0.004 | 67.345
12 | 1.363 | 0.02269 | -0.004 | 60.075
12.5 | 1.349 | 0.02536 | -0.005 | 53.196
13 | 1.324 | 0.02827 | -0.005 | 46.838
13.5 | 1.288 | 0.0315 | -0.006 | 40.897
14 | 1.241 | 0.03489 | -0.006 | 35.582
14.5 | 1.184 | 0.03888 | -0.007 | 30.444
15 | 1.116 | 0.04322 | -0.007 | 25.81
15.5 | 1.039 | 0.04785 | -0.007 | 21.709
16 | 0.954 | 0.05295 | -0.008 | 18.013
16.5 | 0.862 | 0.05882 | -0.008 | 14.659

## 126. Re 14M Mach 0.25 (2)
BIGFOIL.COM POLAR EXPORT
NACA45109
NACA45109 |  |  |  | Cl Max: | 1.741 | at alpha= | 15 | deg
XFOIL ncrit=9 |  |  |  | L/D Max: | 213.947 | at alpha= | 7 | deg
Re: | 14000000 |  |  | Cd Min: | 0.11985 | at alpha= | 20 | deg
Mach: | 0.25 |  |  | Cl=0 at alpha= | -2.2436 | deg
|  |  |  | @ Cl=0.1, Cd= | 0.0056637
|  |  |  | @ Cl=0.4, Cd= | 0.0054123
|  |  |  | @ Cl=0.6, Cd= | 0.0054544
alpha (deg) | Cl | Cd | Cm | Cl/Cd
-9.5 | -0.4034 | 0.08772 | -0.0121 | -4.5987
-9 | -0.3945 | 0.08294 | -0.0141 | -4.7565
-8.5 | -0.415 | 0.07758 | -0.0146 | -5.3493
-8 | -0.4115 | 0.07062 | -0.0178 | -5.827
-7.5 | -0.3965 | 0.06414 | -0.0201 | -6.1818
-7 | -0.5569 | 0.01049 | -0.0157 | -53.0887
-6.5 | -0.5008 | 0.00894 | -0.0138 | -56.0179
-6 | -0.4421 | 0.00809 | -0.0122 | -54.6477
-5.5 | -0.3827 | 0.00757 | -0.0109 | -50.5548
-5 | -0.3232 | 0.00723 | -0.0097 | -44.7026
-4.5 | -0.264 | 0.00689 | -0.0086 | -38.3164
-4 | -0.2046 | 0.00669 | -0.0076 | -30.583
-3.5 | -0.1465 | 0.00635 | -0.0066 | -23.0709
-3 | -0.0884 | 0.0061 | -0.0056 | -14.4918
-2.5 | -0.03 | 0.00594 | -0.0049 | -5.0505
-2 | 0.0285 | 0.00583 | -0.0042 | 4.8885
-1.5 | 0.0865 | 0.00568 | -0.0036 | 15.2289
-1 | 0.1446 | 0.00561 | -0.003 | 25.7754
-0.5 | 0.2029 | 0.00551 | -0.0026 | 36.824
0 | 0.2611 | 0.00549 | -0.0022 | 47.5592
0.5 | 0.3195 | 0.00542 | -0.0019 | 58.9483
1 | 0.3776 | 0.00542 | -0.0016 | 69.6679
1.5 | 0.4361 | 0.0054 | -0.0015 | 80.7593
2 | 0.4942 | 0.00542 | -0.0013 | 91.1808
2.5 | 0.5527 | 0.00543 | -0.0012 | 101.7864
3 | 0.6109 | 0.00546 | -0.0011 | 111.8864
3.5 | 0.6692 | 0.00551 | -0.0011 | 121.4519
4 | 0.7274 | 0.00556 | -0.001 | 130.8273
4.5 | 0.7856 | 0.00563 | -0.0009 | 139.5382
5 | 0.8391 | 0.00535 | 0 | 156.8411
5.5 | 0.8732 | 0.0044 | 0.005 | 198.4545
6 | 0.9291 | 0.00449 | 0.0056 | 206.9265
6.5 | 0.9879 | 0.00466 | 0.0055 | 211.9957
7 | 1.0462 | 0.00489 | 0.0055 | 213.9468
7.5 | 1.1133 | 0.00543 | 0.0033 | 205.0276
8 | 1.1708 | 0.00615 | 0.003 | 190.374
8.5 | 1.2239 | 0.00695 | 0.0036 | 176.1007
9 | 1.2763 | 0.00814 | 0.004 | 156.7936
9.5 | 1.3336 | 0.00927 | 0.0033 | 143.8619
10 | 1.3921 | 0.01009 | 0.0027 | 137.9683
10.5 | 1.4506 | 0.01083 | 0.0021 | 133.9428
11 | 1.5083 | 0.0116 | 0.0016 | 130.0259
11.5 | 1.5644 | 0.01244 | 0.0013 | 125.7556
12 | 1.6196 | 0.01334 | 0.0012 | 121.4093
12.5 | 1.6725 | 0.01437 | 0.0012 | 116.3883
13 | 1.7218 | 0.01558 | 0.0015 | 110.5135
13.5 | 1.722 | 0.01694 | 0.0104 | 101.6529
14 | 1.7289 | 0.01953 | 0.0143 | 88.5253
14.5 | 1.7377 | 0.02398 | 0.014 | 72.4646
15 | 1.741 | 0.02963 | 0.0128 | 58.758
15.5 | 1.7261 | 0.03703 | 0.0114 | 46.6136
16 | 1.6978 | 0.04562 | 0.0101 | 37.2161
16.5 | 1.6657 | 0.05461 | 0.0085 | 30.5017
17 | 1.6358 | 0.06398 | 0.0062 | 25.5674
17.5 | 1.6142 | 0.07269 | 0.0039 | 22.2066
18 | 1.5865 | 0.08248 | 0.001 | 19.235
18.5 | 1.5686 | 0.09125 | -0.0018 | 17.1901
19 | 1.5476 | 0.10057 | -0.005 | 15.3883
19.5 | 1.5242 | 0.11053 | -0.0088 | 13.7899
20 | 1.5065 | 0.11985 | -0.0126 | 12.5699

## 127. Re 14M Mach 0.50 (1)
BIGFOIL.COM POLAR EXPORT
NACA45109
NACA45109 |  |  |  | Cl Max: | 1.326 | at alpha= | 8.5 | deg
JavaFoil+Calcfoil stall+Eppler ext transition |  |  |  | L/D Max: | 146.07 | at alpha= | 6.5 | deg
Re: | 14000000 |  |  | Cd Min: | 0.00774 | at alpha= | 6.5 | deg
Mach: | 0.5 |  |  | Cl=0 at alpha= | -1.9528 | deg
|  |  |  | @ Cl=0.1, Cd= | 0.013761
|  |  |  | @ Cl=0.4, Cd= | 0.0090409
|  |  |  | @ Cl=0.6, Cd= | 0.0090528
alpha (deg) | Cl | Cd | Cm | Cl/Cd
-20 | -0.95 | 0.14482 | -0.003 | -6.56
-19.5 | -0.926 | 0.13643 | -0.002 | -6.785
-19 | -0.896 | 0.14533 | -0.002 | -6.169
-18.5 | -0.872 | 0.13592 | -0.002 | -6.414
-18 | -0.848 | 0.1217 | -0.001 | -6.969
-17.5 | -0.824 | 0.11354 | -0.001 | -7.257
-17 | -0.8 | 0.10641 | -0.001 | -7.513
-16.5 | -0.769 | 0.11191 | -0.001 | -6.874
-16 | -0.745 | 0.10319 | 0 | -7.22
-15.5 | -0.722 | 0.09253 | 0 | -7.8
-15 | -0.698 | 0.08556 | 0 | -8.158
-14.5 | -0.666 | 0.09223 | 0 | -7.222
-14 | -0.641 | 0.08587 | 0.001 | -7.464
-13.5 | -0.617 | 0.07918 | 0.001 | -7.787
-13 | -0.592 | 0.07265 | 0.001 | -8.154
-12.5 | -0.562 | 0.07657 | 0.001 | -7.338
-12 | -0.536 | 0.07156 | 0.001 | -7.493
-11.5 | -0.511 | 0.06596 | 0.001 | -7.75
-11 | -0.483 | 0.06704 | 0.001 | -7.205
-10.5 | -0.457 | 0.06334 | 0.002 | -7.211
-10 | -0.431 | 0.05883 | 0.002 | -7.323
-9.5 | -0.406 | 0.05374 | 0.002 | -7.547
-9 | -0.377 | 0.05482 | 0.002 | -6.88
-8.5 | -0.351 | 0.05156 | 0.002 | -6.804
-8 | -0.325 | 0.04731 | 0.002 | -6.871
-7.5 | -0.297 | 0.04746 | 0.002 | -6.267
-7 | -0.271 | 0.04442 | 0.002 | -6.101
-6.5 | -0.245 | 0.04141 | 0.002 | -5.907
-6 | -0.217 | 0.0416 | 0.002 | -5.223
-5.5 | -0.191 | 0.03901 | 0.002 | -4.89
-5 | -0.164 | 0.03863 | 0.002 | -4.236
-4.5 | -0.137 | 0.03615 | 0.002 | -3.79
-4 | -0.11 | 0.0357 | 0.002 | -3.082
-3.5 | -0.083 | 0.0336 | 0.002 | -2.48
-3 | -0.079 | 0.03289 | 0.002 | -2.395
-2.5 | -0.051 | 0.03123 | 0.002 | -1.619
-2 | -0.005 | 0.02864 | 0.002 | -0.166
-1.5 | 0.048 | 0.0241 | 0.003 | 1.994
-1 | 0.125 | 0.00879 | 0.004 | 14.211
-0.5 | 0.194 | 0.00934 | 0.004 | 20.727
0 | 0.263 | 0.00916 | 0.004 | 28.689
0.5 | 0.332 | 0.00907 | 0.003 | 36.619
1 | 0.402 | 0.00904 | 0.003 | 44.452
1.5 | 0.469 | 0.00899 | 0.003 | 52.243
2 | 0.537 | 0.00894 | 0.003 | 60.031
2.5 | 0.604 | 0.00906 | 0.003 | 66.701
3 | 0.671 | 0.00973 | 0.002 | 68.989
3.5 | 0.738 | 0.0092 | 0.002 | 80.263
4 | 0.805 | 0.00928 | 0.002 | 86.733
4.5 | 0.871 | 0.00945 | 0.001 | 92.171
5 | 0.937 | 0.00812 | 0.001 | 115.386
5.5 | 1.002 | 0.00806 | 0.001 | 124.34
6 | 1.067 | 0.0078 | 0 | 136.691
6.5 | 1.13 | 0.00774 | 0 | 146.07
7 | 1.19 | 0.00849 | 0 | 140.216
7.5 | 1.246 | 0.00913 | -0.001 | 136.474
8 | 1.294 | 0.01012 | -0.001 | 127.909
8.5 | 1.326 | 0.01162 | -0.002 | 114.111
9 | 1.314 | 0.01995 | -0.002 | 65.878
9.5 | 1.317 | 0.02329 | -0.002 | 56.575
10 | 1.287 | 0.02684 | -0.003 | 47.948
10.5 | 1.169 | 0.03123 | -0.003 | 37.426
11 | 0.789 | 0.03514 | -0.004 | 22.462
11.5 | 0.816 | 0.03905 | -0.004 | 20.885
12 | 0.842 | 0.04281 | -0.005 | 19.672
12.5 | 0.869 | 0.04683 | -0.005 | 18.547
13 | 0.895 | 0.05073 | -0.005 | 17.646
13.5 | 0.922 | 0.05493 | -0.006 | 16.781

## 128. Re 14M Mach 0.50 (2)
BIGFOIL.COM POLAR EXPORT
NACA45109
NACA45109 |  |  |  | Cl Max: | 1.6896 | at alpha= | 10.5 | deg
XFOIL ncrit=9 |  |  |  | L/D Max: | 225.101 | at alpha= | 7 | deg
Re: | 14000000 |  |  | Cd Min: | 0.10736 | at alpha= | 15.5 | deg
Mach: | 0.5 |  |  | Cl=0 at alpha= | -2.2547 | deg
|  |  |  | @ Cl=0.1, Cd= | 0.0060578
|  |  |  | @ Cl=0.4, Cd= | 0.0055949
|  |  |  | @ Cl=0.6, Cd= | 0.005614
alpha (deg) | Cl | Cd | Cm | Cl/Cd
-8.5 | -0.2841 | 0.09234 | -0.0111 | -3.0767
-8 | -0.2594 | 0.08826 | -0.0131 | -2.939
-7.5 | -0.2492 | 0.08191 | -0.0158 | -3.0424
-7 | -0.2454 | 0.07584 | -0.0184 | -3.2358
-6.5 | -0.2564 | 0.07026 | -0.0191 | -3.6493
-6 | -0.2434 | 0.06383 | -0.0221 | -3.8133
-5.5 | -0.2265 | 0.05636 | -0.0248 | -4.0188
-5 | -0.2036 | 0.04816 | -0.0266 | -4.2276
-4.5 | -0.1631 | 0.04298 | -0.0268 | -3.7948
-4 | -0.1238 | 0.03616 | -0.0261 | -3.4237
-3.5 | -0.0854 | 0.02839 | -0.0235 | -3.0081
-3 | -0.0634 | 0.01686 | -0.0175 | -3.7604
-2.5 | -0.0336 | 0.00713 | -0.0128 | -4.7125
-2 | 0.0349 | 0.00638 | -0.0103 | 5.4702
-1.5 | 0.1036 | 0.00604 | -0.0082 | 17.1523
-1 | 0.1715 | 0.00584 | -0.0065 | 29.3664
-0.5 | 0.2394 | 0.00572 | -0.0051 | 41.8531
0 | 0.307 | 0.00563 | -0.0041 | 54.5293
0.5 | 0.3745 | 0.00561 | -0.0032 | 66.7558
1 | 0.442 | 0.00557 | -0.0025 | 79.3537
1.5 | 0.5092 | 0.00559 | -0.0019 | 91.0912
2 | 0.5769 | 0.00559 | -0.0014 | 103.2021
2.5 | 0.6442 | 0.00566 | -0.0009 | 113.8163
3 | 0.7124 | 0.00569 | -0.0005 | 125.2021
3.5 | 0.7801 | 0.00579 | 0 | 134.7323
4 | 0.8487 | 0.00585 | 0.0005 | 145.0769
4.5 | 0.917 | 0.00598 | 0.0011 | 153.3445
5 | 0.9859 | 0.00605 | 0.0018 | 162.9587
5.5 | 1.0192 | 0.00487 | 0.0093 | 209.2813
6 | 1.0856 | 0.00497 | 0.011 | 218.4306
6.5 | 1.1574 | 0.00524 | 0.0117 | 220.8779
7 | 1.2313 | 0.00547 | 0.0123 | 225.1005
7.5 | 1.3198 | 0.00587 | 0.0102 | 224.8382
8 | 1.3929 | 0.00671 | 0.011 | 207.5857
8.5 | 1.4541 | 0.0081 | 0.0135 | 179.5185
9 | 1.5069 | 0.01078 | 0.0156 | 139.7866
9.5 | 1.5711 | 0.01268 | 0.0168 | 123.9038
10 | 1.6366 | 0.01435 | 0.0181 | 114.0488
10.5 | 1.6896 | 0.01655 | 0.0199 | 102.0906
11 | 1.6807 | 0.02298 | 0.0201 | 73.1375
11.5 | 1.6482 | 0.03176 | 0.0199 | 51.8955
12 | 1.6005 | 0.04086 | 0.0203 | 39.1703
12.5 | 1.554 | 0.05017 | 0.0197 | 30.9747
13 | 1.5147 | 0.05946 | 0.0182 | 25.4743
13.5 | 1.4874 | 0.06837 | 0.0165 | 21.7552
14 | 1.4617 | 0.07755 | 0.0142 | 18.8485
14.5 | 1.4361 | 0.08708 | 0.0114 | 16.4917
15 | 1.4103 | 0.09707 | 0.0081 | 14.5287
15.5 | 1.3855 | 0.10736 | 0.0043 | 12.9052

## 129. Re 16M Mach 0.00 (1)
BIGFOIL.COM POLAR EXPORT
NACA45109
NACA45109 |  |  |  | Cl Max: | 1.396 | at alpha= | 12.5 | deg
JavaFoil+Calcfoil stall+Eppler ext transition |  |  |  | L/D Max: | 150.26 | at alpha= | 9 | deg
Re: | 16000000 |  |  | Cd Min: | 0.00762 | at alpha= | 5 | deg
Mach: | 0 |  |  | Cl=0 at alpha= | -1.9561 | deg
|  |  |  | @ Cl=0.1, Cd= | 0.0084836
|  |  |  | @ Cl=0.4, Cd= | 0.0088203
|  |  |  | @ Cl=0.6, Cd= | 0.00876
alpha (deg) | Cl | Cd | Cm | Cl/Cd
-15 | -0.325 | 0.10771 | 0 | -3.013
-14.5 | -0.335 | 0.10202 | 0 | -3.287
-14 | -0.346 | 0.09731 | 0 | -3.556
-13.5 | -0.356 | 0.09231 | 0.001 | -3.861
-13 | -0.366 | 0.08821 | 0.001 | -4.151
-12.5 | -0.375 | 0.08392 | 0.001 | -4.472
-12 | -0.384 | 0.07891 | 0.001 | -4.861
-11.5 | -0.391 | 0.07538 | 0.001 | -5.183
-11 | -0.396 | 0.07095 | 0.001 | -5.585
-10.5 | -0.4 | 0.06722 | 0.001 | -5.952
-10 | -0.402 | 0.06342 | 0.001 | -6.337
-9.5 | -0.401 | 0.05991 | 0.001 | -6.697
-9 | -0.398 | 0.05625 | 0.002 | -7.078
-8.5 | -0.392 | 0.05288 | 0.002 | -7.411
-8 | -0.382 | 0.04971 | 0.002 | -7.693
-7.5 | -0.37 | 0.04678 | 0.002 | -7.899
-7 | -0.353 | 0.04404 | 0.002 | -8.014
-6.5 | -0.333 | 0.04136 | 0.002 | -8.046
-6 | -0.309 | 0.0388 | 0.002 | -7.961
-5.5 | -0.281 | 0.03647 | 0.002 | -7.715
-5 | -0.251 | 0.03394 | 0.002 | -7.384
-4.5 | -0.216 | 0.03166 | 0.002 | -6.839
-4 | -0.18 | 0.02822 | 0.002 | -6.388
-3.5 | -0.169 | 0.00938 | 0.004 | -17.976
-3 | -0.116 | 0.00923 | 0.004 | -12.581
-2.5 | -0.062 | 0.00904 | 0.004 | -6.818
-2 | -0.005 | 0.0088 | 0.004 | -0.615
-1.5 | 0.052 | 0.00863 | 0.003 | 6.038
-1 | 0.111 | 0.00845 | 0.003 | 13.096
-0.5 | 0.17 | 0.00832 | 0.003 | 20.408
0 | 0.229 | 0.00828 | 0.003 | 27.694
0.5 | 0.289 | 0.00909 | 0.003 | 31.78
1 | 0.349 | 0.00895 | 0.003 | 38.963
1.5 | 0.408 | 0.0088 | 0.003 | 46.301
2 | 0.466 | 0.00863 | 0.002 | 54.02
2.5 | 0.525 | 0.0098 | 0.002 | 53.583
3 | 0.584 | 0.00844 | 0.002 | 69.139
3.5 | 0.642 | 0.0096 | 0.002 | 66.849
4 | 0.7 | 0.00951 | 0.002 | 73.675
4.5 | 0.758 | 0.00994 | 0.001 | 76.317
5 | 0.816 | 0.00762 | 0.001 | 107.132
5.5 | 0.874 | 0.00832 | 0.001 | 105.054
6 | 0.932 | 0.00823 | 0 | 113.195
6.5 | 0.989 | 0.0081 | 0 | 122.051
7 | 1.046 | 0.00801 | 0 | 130.663
7.5 | 1.103 | 0.00799 | -0.001 | 138.104
8 | 1.159 | 0.0082 | -0.001 | 141.256
8.5 | 1.21 | 0.00834 | -0.001 | 145.048
9 | 1.258 | 0.00837 | -0.002 | 150.26
9.5 | 1.299 | 0.00903 | -0.002 | 143.885
10 | 1.316 | 0.01188 | -0.003 | 110.778
10.5 | 1.343 | 0.01315 | -0.003 | 102.129
11 | 1.366 | 0.0146 | -0.003 | 93.553
11.5 | 1.382 | 0.01622 | -0.004 | 85.171
12 | 1.392 | 0.01805 | -0.004 | 77.128
12.5 | 1.396 | 0.02007 | -0.005 | 69.567
13 | 1.395 | 0.02229 | -0.005 | 62.568
13.5 | 1.387 | 0.02476 | -0.006 | 56.017
14 | 1.374 | 0.02739 | -0.006 | 50.155
14.5 | 1.354 | 0.03027 | -0.006 | 44.741
15 | 1.33 | 0.0333 | -0.007 | 39.955
15.5 | 1.301 | 0.03659 | -0.007 | 35.567
16 | 1.268 | 0.04036 | -0.008 | 31.41
16.5 | 1.231 | 0.04422 | -0.008 | 27.833
17 | 1.187 | 0.04811 | -0.009 | 24.676
17.5 | 1.14 | 0.05256 | -0.009 | 21.687

## 130. Re 16M Mach 0.00 (2)
BIGFOIL.COM POLAR EXPORT
NACA45109
NACA45109 |  |  |  | Cl Max: | 1.802 | at alpha= | 16.5 | deg
XFOIL ncrit=9 |  |  |  | L/D Max: | 213.547 | at alpha= | 7 | deg
Re: | 16000000 |  |  | Cd Min: | 0.07344 | at alpha= | 19.5 | deg
Mach: | 0 |  |  | Cl=0 at alpha= | -2.2334 | deg
|  |  |  | @ Cl=0.1, Cd= | 0.0054834
|  |  |  | @ Cl=0.4, Cd= | 0.0052691
|  |  |  | @ Cl=0.6, Cd= | 0.0053354
alpha (deg) | Cl | Cd | Cm | Cl/Cd
-12.5 | -1.097 | 0.01598 | -0.0192 | -68.6483
-12 | -1.0498 | 0.01462 | -0.0177 | -71.8057
-11.5 | -1 | 0.0137 | -0.0165 | -72.9927
-11 | -0.9512 | 0.01249 | -0.0151 | -76.1569
-10.5 | -0.8998 | 0.01173 | -0.014 | -76.7093
-10 | -0.8477 | 0.01106 | -0.013 | -76.6456
-9.5 | -0.7952 | 0.01041 | -0.0121 | -76.3881
-9 | -0.7419 | 0.00986 | -0.0112 | -75.2434
-8.5 | -0.6884 | 0.00929 | -0.0104 | -74.1012
-7.5 | -0.5806 | 0.00823 | -0.0088 | -70.5468
-7 | -0.5266 | 0.00768 | -0.008 | -68.5677
-6.5 | -0.4721 | 0.0073 | -0.0073 | -64.6712
-6 | -0.4169 | 0.00704 | -0.0068 | -59.2188
-5.5 | -0.3617 | 0.00682 | -0.0062 | -53.0352
-5 | -0.3062 | 0.00662 | -0.0057 | -46.2538
-4 | -0.1955 | 0.00623 | -0.0047 | -31.3804
-3.5 | -0.1407 | 0.006 | -0.0041 | -23.45
-3 | -0.0854 | 0.00583 | -0.0036 | -14.6484
-2.5 | -0.0297 | 0.00573 | -0.0032 | -5.1832
-2 | 0.026 | 0.00562 | -0.0028 | 4.6263
-1.5 | 0.0814 | 0.0055 | -0.0025 | 14.8
-1 | 0.1373 | 0.00545 | -0.0022 | 25.1927
-0.5 | 0.1931 | 0.00537 | -0.0019 | 35.959
0 | 0.249 | 0.00534 | -0.0017 | 46.6292
0.5 | 0.3051 | 0.00529 | -0.0015 | 57.6749
1 | 0.3609 | 0.00529 | -0.0014 | 68.2231
1.5 | 0.4171 | 0.00526 | -0.0013 | 79.2966
2 | 0.473 | 0.00529 | -0.0012 | 89.414
2.5 | 0.5291 | 0.00528 | -0.0012 | 100.2083
3 | 0.5849 | 0.00533 | -0.0012 | 109.7373
3.5 | 0.6409 | 0.00535 | -0.0012 | 119.7944
4 | 0.6966 | 0.00541 | -0.0012 | 128.7616
4.5 | 0.7523 | 0.00546 | -0.0013 | 137.7839
5 | 0.8074 | 0.00551 | -0.0013 | 146.5336
5.5 | 0.839 | 0.00427 | 0.0035 | 196.4871
6 | 0.8907 | 0.00433 | 0.0043 | 205.7044
6.5 | 0.9453 | 0.00446 | 0.0043 | 211.9507
7 | 0.9994 | 0.00468 | 0.0044 | 213.547
7.5 | 1.0586 | 0.00539 | 0.0028 | 196.4007
8 | 1.1141 | 0.00596 | 0.0021 | 186.9295
8.5 | 1.164 | 0.00671 | 0.0025 | 173.4724
9.5 | 1.2697 | 0.0085 | 0.0014 | 149.3765
10 | 1.3252 | 0.00915 | 0.0003 | 144.8306
10.5 | 1.3805 | 0.00974 | -0.0007 | 141.7351
11 | 1.4351 | 0.01034 | -0.0017 | 138.7911
11.5 | 1.4889 | 0.01095 | -0.0026 | 135.9726
12 | 1.5415 | 0.0116 | -0.0034 | 132.8879
12.5 | 1.5934 | 0.01227 | -0.0042 | 129.8615
13 | 1.6436 | 0.01306 | -0.0048 | 125.8499
13.5 | 1.6928 | 0.01387 | -0.0053 | 122.0476
14 | 1.7391 | 0.01484 | -0.0057 | 117.19
14.5 | 1.7653 | 0.0158 | -0.0019 | 111.7278
15 | 1.7758 | 0.01684 | 0.0044 | 105.4513
15.5 | 1.7884 | 0.01866 | 0.0079 | 95.8414
16 | 1.7996 | 0.02175 | 0.0087 | 82.7402
16.5 | 1.802 | 0.02663 | 0.0079 | 67.668
17 | 1.7984 | 0.0325 | 0.0066 | 55.3354
17.5 | 1.7897 | 0.03891 | 0.0054 | 45.9959
18 | 1.7644 | 0.04717 | 0.0038 | 37.4051
18.5 | 1.7403 | 0.05542 | 0.0021 | 31.402
19 | 1.7172 | 0.064 | -0.0001 | 26.8313
19.5 | 1.6895 | 0.07344 | -0.0028 | 23.0052

## 131. Re 16M Mach 0.10 (1)
BIGFOIL.COM POLAR EXPORT
NACA45109
NACA45109 |  |  |  | Cl Max: | 1.391 | at alpha= | 12.5 | deg
JavaFoil+Calcfoil stall+Eppler ext transition |  |  |  | L/D Max: | 153.711 | at alpha= | 9 | deg
Re: | 16000000 |  |  | Cd Min: | 0.00768 | at alpha= | 5 | deg
Mach: | 0.1 |  |  | Cl=0 at alpha= | -1.9561 | deg
|  |  |  | @ Cl=0.1, Cd= | 0.008508
|  |  |  | @ Cl=0.4, Cd= | 0.00887
|  |  |  | @ Cl=0.6, Cd= | 0.0087505
alpha (deg) | Cl | Cd | Cm | Cl/Cd
-14.5 | -0.295 | 0.10303 | 0 | -2.867
-14 | -0.308 | 0.09777 | 0 | -3.151
-13.5 | -0.32 | 0.09305 | 0.001 | -3.444
-13 | -0.333 | 0.08865 | 0.001 | -3.751
-12.5 | -0.344 | 0.08394 | 0.001 | -4.098
-12 | -0.355 | 0.08019 | 0.001 | -4.423
-11.5 | -0.364 | 0.07576 | 0.001 | -4.81
-11 | -0.373 | 0.07171 | 0.001 | -5.196
-10.5 | -0.379 | 0.06762 | 0.001 | -5.608
-10 | -0.384 | 0.06411 | 0.001 | -5.983
-9.5 | -0.386 | 0.06067 | 0.001 | -6.355
-9 | -0.385 | 0.05678 | 0.002 | -6.778
-8.5 | -0.381 | 0.05328 | 0.002 | -7.153
-8 | -0.374 | 0.0503 | 0.002 | -7.429
-7.5 | -0.363 | 0.04724 | 0.002 | -7.679
-7 | -0.348 | 0.04453 | 0.002 | -7.813
-6.5 | -0.329 | 0.04183 | 0.002 | -7.87
-6 | -0.306 | 0.03923 | 0.002 | -7.813
-5.5 | -0.28 | 0.03676 | 0.002 | -7.615
-5 | -0.25 | 0.03425 | 0.002 | -7.294
-4.5 | -0.216 | 0.03199 | 0.002 | -6.757
-4 | -0.18 | 0.02907 | 0.002 | -6.184
-3.5 | -0.169 | 0.00849 | 0.004 | -19.91
-3 | -0.116 | 0.00926 | 0.004 | -12.575
-2.5 | -0.062 | 0.00908 | 0.004 | -6.812
-2 | -0.005 | 0.00881 | 0.004 | -0.617
-1.5 | 0.052 | 0.00863 | 0.003 | 6.067
-1 | 0.111 | 0.00848 | 0.003 | 13.095
-0.5 | 0.171 | 0.00832 | 0.003 | 20.499
0 | 0.23 | 0.00827 | 0.003 | 27.845
0.5 | 0.29 | 0.00916 | 0.003 | 31.694
1 | 0.35 | 0.00902 | 0.003 | 38.878
1.5 | 0.41 | 0.00884 | 0.003 | 46.33
2 | 0.469 | 0.00869 | 0.002 | 53.928
2.5 | 0.528 | 0.00981 | 0.002 | 53.763
3 | 0.586 | 0.00848 | 0.002 | 69.175
3.5 | 0.645 | 0.00962 | 0.002 | 67.092
4 | 0.704 | 0.00956 | 0.002 | 73.598
4.5 | 0.762 | 0.00995 | 0.001 | 76.568
5 | 0.82 | 0.00768 | 0.001 | 106.846
5.5 | 0.878 | 0.00837 | 0.001 | 104.924
6 | 0.936 | 0.00828 | 0 | 113.107
6.5 | 0.994 | 0.00816 | 0 | 121.877
7 | 1.051 | 0.00806 | 0 | 130.374
7.5 | 1.108 | 0.00803 | -0.001 | 138.085
8 | 1.164 | 0.00827 | -0.001 | 140.733
8.5 | 1.215 | 0.00844 | -0.001 | 144.035
9 | 1.263 | 0.00821 | -0.002 | 153.711
9.5 | 1.291 | 0.01067 | -0.002 | 120.97
10 | 1.318 | 0.01215 | -0.003 | 108.46
10.5 | 1.344 | 0.01348 | -0.003 | 99.69
11 | 1.366 | 0.01501 | -0.003 | 91.03
11.5 | 1.381 | 0.01669 | -0.004 | 82.773
12 | 1.39 | 0.01858 | -0.004 | 74.8
12.5 | 1.391 | 0.02073 | -0.005 | 67.118
13 | 1.387 | 0.02303 | -0.005 | 60.249
13.5 | 1.377 | 0.02559 | -0.006 | 53.797
14 | 1.359 | 0.02833 | -0.006 | 47.981
14.5 | 1.336 | 0.03124 | -0.006 | 42.772
15 | 1.308 | 0.0344 | -0.007 | 38.019
15.5 | 1.273 | 0.03806 | -0.007 | 33.461
16 | 1.235 | 0.04162 | -0.008 | 29.68
16.5 | 1.193 | 0.04591 | -0.008 | 25.981
17 | 1.143 | 0.05028 | -0.009 | 22.733
17.5 | 1.09 | 0.05473 | -0.009 | 19.921

## 132. Re 16M Mach 0.10 (2)
BIGFOIL.COM POLAR EXPORT
NACA45109
NACA45109 |  |  |  | Cl Max: | 1.7948 | at alpha= | 16 | deg
XFOIL ncrit=9 |  |  |  | L/D Max: | 214.584 | at alpha= | 7 | deg
Re: | 16000000 |  |  | Cd Min: | 0.08907 | at alpha= | 20 | deg
Mach: | 0.1 |  |  | Cl=0 at alpha= | -2.2335 | deg
|  |  |  | @ Cl=0.1, Cd= | 0.0054977
|  |  |  | @ Cl=0.4, Cd= | 0.005277
|  |  |  | @ Cl=0.6, Cd= | 0.005344
alpha (deg) | Cl | Cd | Cm | Cl/Cd
-11 | -0.9589 | 0.01406 | -0.0181 | -68.2006
-10.5 | -0.9083 | 0.01286 | -0.0166 | -70.6299
-10 | -0.8562 | 0.01192 | -0.0153 | -71.8289
-9.5 | -0.8035 | 0.01107 | -0.014 | -72.5836
-9 | -0.7497 | 0.01038 | -0.0129 | -72.2254
-8.5 | -0.6956 | 0.00969 | -0.0119 | -71.7853
-8 | -0.6412 | 0.00909 | -0.0109 | -70.5391
-7.5 | -0.5863 | 0.00854 | -0.01 | -68.6534
-7 | -0.5315 | 0.00794 | -0.0091 | -66.9395
-6.5 | -0.4766 | 0.00743 | -0.0082 | -64.1454
-6 | -0.4209 | 0.00711 | -0.0075 | -59.1983
-5.5 | -0.365 | 0.00688 | -0.0068 | -53.0523
-5 | -0.3089 | 0.00667 | -0.0063 | -46.3118
-4 | -0.197 | 0.00628 | -0.0051 | -31.3694
-3.5 | -0.1417 | 0.00604 | -0.0044 | -23.4603
-3 | -0.086 | 0.00584 | -0.0039 | -14.726
-2 | 0.0262 | 0.00563 | -0.003 | 4.6536
-1.5 | 0.0821 | 0.00552 | -0.0026 | 14.8732
-1 | 0.1384 | 0.00545 | -0.0023 | 25.3945
-0.5 | 0.1945 | 0.00538 | -0.002 | 36.1524
0 | 0.2508 | 0.00535 | -0.0018 | 46.8785
0.5 | 0.3072 | 0.0053 | -0.0016 | 57.9623
1 | 0.3634 | 0.00529 | -0.0014 | 68.6957
1.5 | 0.4199 | 0.00527 | -0.0013 | 79.6774
2 | 0.4762 | 0.00529 | -0.0012 | 90.0189
2.5 | 0.5327 | 0.00529 | -0.0012 | 100.6994
3 | 0.5888 | 0.00534 | -0.0012 | 110.2622
3.5 | 0.6452 | 0.00536 | -0.0012 | 120.3731
4 | 0.7013 | 0.00543 | -0.0012 | 129.1529
4.5 | 0.7574 | 0.00547 | -0.0013 | 138.4644
5 | 0.8128 | 0.00552 | -0.0012 | 147.2464
5.5 | 0.8447 | 0.00429 | 0.0036 | 196.8998
6 | 0.8967 | 0.00435 | 0.0044 | 206.1379
6.5 | 0.9518 | 0.00448 | 0.0045 | 212.4554
7 | 1.0064 | 0.00469 | 0.0046 | 214.5842
7.5 | 1.0662 | 0.0054 | 0.003 | 197.4444
8 | 1.1223 | 0.00599 | 0.0023 | 187.3623
8.5 | 1.1727 | 0.00675 | 0.0027 | 173.7333
9 | 1.2236 | 0.0077 | 0.0027 | 158.9091
9.5 | 1.279 | 0.00858 | 0.0018 | 149.0676
10 | 1.3351 | 0.00924 | 0.0008 | 144.4913
10.5 | 1.3908 | 0.00986 | -0.0002 | 141.0548
11 | 1.4459 | 0.01049 | -0.0011 | 137.836
11.5 | 1.5001 | 0.01112 | -0.0019 | 134.9011
12 | 1.5534 | 0.01178 | -0.0026 | 131.8676
12.5 | 1.6054 | 0.01252 | -0.0033 | 128.2268
13 | 1.6562 | 0.01331 | -0.0038 | 124.4328
13.5 | 1.705 | 0.01422 | -0.0042 | 119.9015
14 | 1.7462 | 0.01523 | -0.0033 | 114.6553
14.5 | 1.7695 | 0.01627 | 0.001 | 108.7585
15 | 1.7746 | 0.01758 | 0.0076 | 100.9443
15.5 | 1.7867 | 0.0201 | 0.0097 | 88.8905
16 | 1.7948 | 0.02415 | 0.0095 | 74.3188
16.5 | 1.7915 | 0.03001 | 0.0082 | 59.6968
17 | 1.7811 | 0.0367 | 0.0069 | 48.5313
17.5 | 1.7647 | 0.04398 | 0.0056 | 40.1251
18 | 1.7343 | 0.05288 | 0.0038 | 32.7969
18.5 | 1.7099 | 0.06151 | 0.0017 | 27.7987
19 | 1.6854 | 0.07047 | -0.0007 | 23.9166
19.5 | 1.665 | 0.07911 | -0.0033 | 21.0466
20 | 1.6371 | 0.08907 | -0.0065 | 18.3799

## 133. Re 16M Mach 0.25 (1)
BIGFOIL.COM POLAR EXPORT
NACA45109
NACA45109 |  |  |  | Cl Max: | 1.371 | at alpha= | 11.5 | deg
JavaFoil+Calcfoil stall+Eppler ext transition |  |  |  | L/D Max: | 153.826 | at alpha= | 8.5 | deg
Re: | 16000000 |  |  | Cd Min: | 0.00795 | at alpha= | 5 | deg
Mach: | 0.25 |  |  | Cl=0 at alpha= | -1.95 | deg
|  |  |  | @ Cl=0.1, Cd= | 0.0086667
|  |  |  | @ Cl=0.4, Cd= | 0.0090647
|  |  |  | @ Cl=0.6, Cd= | 0.0086437
alpha (deg) | Cl | Cd | Cm | Cl/Cd
-12.5 | -0.06 | 0.08524 | 0.001 | -0.704
-12 | -0.057 | 0.08299 | 0.001 | -0.689
-11.5 | -0.054 | 0.07744 | 0.001 | -0.702
-11 | -0.136 | 0.07355 | 0.001 | -1.854
-10.5 | -0.18 | 0.06975 | 0.001 | -2.581
-10 | -0.215 | 0.06628 | 0.001 | -3.24
-9.5 | -0.244 | 0.06258 | 0.001 | -3.894
-9 | -0.267 | 0.05942 | 0.002 | -4.5
-8.5 | -0.286 | 0.05592 | 0.002 | -5.112
-8 | -0.299 | 0.05258 | 0.002 | -5.678
-7.5 | -0.305 | 0.04938 | 0.002 | -6.179
-7 | -0.305 | 0.04629 | 0.002 | -6.595
-6.5 | -0.299 | 0.04346 | 0.002 | -6.879
-6 | -0.286 | 0.04106 | 0.002 | -6.968
-5.5 | -0.267 | 0.03849 | 0.002 | -6.941
-5 | -0.243 | 0.03592 | 0.002 | -6.753
-4.5 | -0.213 | 0.03363 | 0.002 | -6.323
-4 | -0.178 | 0.03124 | 0.002 | -5.706
-3.5 | -0.14 | 0.02879 | 0.002 | -4.848
-3 | -0.118 | 0.00943 | 0.004 | -12.514
-2.5 | -0.063 | 0.00924 | 0.004 | -6.809
-2 | -0.006 | 0.00904 | 0.004 | -0.613
-1.5 | 0.054 | 0.00882 | 0.004 | 6.073
-1 | 0.114 | 0.00862 | 0.003 | 13.204
-0.5 | 0.175 | 0.00848 | 0.003 | 20.628
0 | 0.236 | 0.00844 | 0.003 | 28.027
0.5 | 0.298 | 0.0083 | 0.003 | 35.932
1 | 0.36 | 0.00915 | 0.003 | 39.339
1.5 | 0.421 | 0.00902 | 0.003 | 46.624
2 | 0.481 | 0.00886 | 0.002 | 54.354
2.5 | 0.542 | 0.00875 | 0.002 | 61.947
3 | 0.602 | 0.00864 | 0.002 | 69.706
3.5 | 0.663 | 0.00982 | 0.002 | 67.443
4 | 0.723 | 0.00975 | 0.002 | 74.139
4.5 | 0.783 | 0.00963 | 0.001 | 81.277
5 | 0.842 | 0.00795 | 0.001 | 105.97
5.5 | 0.902 | 0.00802 | 0.001 | 112.468
6 | 0.961 | 0.00852 | 0 | 112.794
6.5 | 1.02 | 0.00843 | 0 | 121.045
7 | 1.079 | 0.00837 | 0 | 128.849
7.5 | 1.137 | 0.0084 | -0.001 | 135.361
8 | 1.194 | 0.00838 | -0.001 | 142.502
8.5 | 1.244 | 0.00809 | -0.001 | 153.826
9 | 1.289 | 0.00878 | -0.002 | 146.738
9.5 | 1.302 | 0.01229 | -0.002 | 105.974
10 | 1.328 | 0.01393 | -0.003 | 95.292
10.5 | 1.35 | 0.0156 | -0.003 | 86.518
11 | 1.365 | 0.0175 | -0.003 | 78.032
11.5 | 1.371 | 0.01959 | -0.004 | 69.975
12 | 1.366 | 0.02192 | -0.004 | 62.335
12.5 | 1.352 | 0.02452 | -0.005 | 55.131
13 | 1.327 | 0.02731 | -0.005 | 48.588
13.5 | 1.291 | 0.03047 | -0.006 | 42.361
14 | 1.244 | 0.03379 | -0.006 | 36.82
14.5 | 1.186 | 0.03781 | -0.007 | 31.356
15 | 1.117 | 0.04211 | -0.007 | 26.536
15.5 | 1.041 | 0.04651 | -0.007 | 22.373
16 | 0.955 | 0.05174 | -0.008 | 18.465
16.5 | 0.864 | 0.05728 | -0.008 | 15.079

## 134. Re 16M Mach 0.25 (2)
BIGFOIL.COM POLAR EXPORT
NACA45109
NACA45109 |  |  |  | Cl Max: | 1.7602 | at alpha= | 15 | deg
XFOIL ncrit=9 |  |  |  | L/D Max: | 218.267 | at alpha= | 7 | deg
Re: | 16000000 |  |  | Cd Min: | 0.12777 | at alpha= | -12 | deg
Mach: | 0.25 |  |  | Cl=0 at alpha= | -2.2351 | deg
|  |  |  | @ Cl=0.1, Cd= | 0.0055555
|  |  |  | @ Cl=0.4, Cd= | 0.00531
|  |  |  | @ Cl=0.6, Cd= | 0.0053689
alpha (deg) | Cl | Cd | Cm | Cl/Cd
-12 | -0.4212 | 0.12777 | 0.0061 | -3.2965
-11.5 | -0.4061 | 0.12138 | 0.003 | -3.3457
-11 | -0.384 | 0.11702 | 0.0006 | -3.2815
-10.5 | -0.3754 | 0.10938 | -0.0028 | -3.4321
-10 | -0.4141 | 0.09281 | -0.0101 | -4.4618
-9.5 | -0.4097 | 0.08658 | -0.0129 | -4.732
-9 | -0.401 | 0.082 | -0.0148 | -4.8902
-8.5 | -0.4207 | 0.07667 | -0.0152 | -5.4872
-8 | -0.4172 | 0.06949 | -0.0184 | -6.0037
-7 | -0.5576 | 0.01041 | -0.0156 | -53.5639
-6.5 | -0.5021 | 0.00874 | -0.0136 | -57.4485
-6 | -0.4435 | 0.00785 | -0.012 | -56.4968
-5.5 | -0.3842 | 0.00734 | -0.0106 | -52.3433
-5 | -0.3246 | 0.00699 | -0.0094 | -46.4378
-4.5 | -0.2654 | 0.0067 | -0.0083 | -39.6119
-4 | -0.2059 | 0.00648 | -0.0074 | -31.7747
-3.5 | -0.1474 | 0.00624 | -0.0064 | -23.6218
-3 | -0.0893 | 0.00597 | -0.0055 | -14.9581
-2.5 | -0.0311 | 0.00581 | -0.0047 | -5.3528
-2 | 0.0276 | 0.00569 | -0.0041 | 4.8506
-1.5 | 0.0857 | 0.00558 | -0.0034 | 15.3584
-1 | 0.1441 | 0.00548 | -0.0029 | 26.2956
-0.5 | 0.2023 | 0.00543 | -0.0025 | 37.256
0 | 0.2607 | 0.00537 | -0.0021 | 48.5475
0.5 | 0.3189 | 0.00533 | -0.0018 | 59.8311
1 | 0.3773 | 0.00531 | -0.0016 | 71.0546
1.5 | 0.4357 | 0.00531 | -0.0014 | 82.0527
2 | 0.494 | 0.00533 | -0.0013 | 92.6829
2.5 | 0.5526 | 0.00532 | -0.0012 | 103.8722
3 | 0.6107 | 0.00538 | -0.0011 | 113.513
3.5 | 0.6692 | 0.0054 | -0.001 | 123.9259
4 | 0.7272 | 0.00549 | -0.001 | 132.459
4.5 | 0.7857 | 0.00552 | -0.0009 | 142.337
5 | 0.8433 | 0.0056 | -0.0008 | 150.5893
5.5 | 0.8763 | 0.00436 | 0.0043 | 200.9862
6 | 0.9301 | 0.00445 | 0.0054 | 209.0112
6.5 | 0.9878 | 0.00458 | 0.0056 | 215.6769
7 | 1.0455 | 0.00479 | 0.0057 | 218.2672
7.5 | 1.109 | 0.00544 | 0.0042 | 203.8603
8 | 1.1678 | 0.00615 | 0.0036 | 189.8862
9 | 1.273 | 0.00808 | 0.0048 | 157.5495
9.5 | 1.3305 | 0.00913 | 0.0041 | 145.7284
10 | 1.3895 | 0.00987 | 0.0034 | 140.7801
10.5 | 1.4484 | 0.01056 | 0.0028 | 137.1591
11 | 1.5063 | 0.0113 | 0.0024 | 133.3009
11.5 | 1.5627 | 0.0121 | 0.0021 | 129.1488
12 | 1.6178 | 0.01299 | 0.002 | 124.542
12.5 | 1.6716 | 0.01393 | 0.0019 | 120
13 | 1.7217 | 0.01513 | 0.0022 | 113.7938
13.5 | 1.7431 | 0.01639 | 0.0076 | 106.3514
14 | 1.745 | 0.01839 | 0.0139 | 94.8885
14.5 | 1.7548 | 0.02224 | 0.0145 | 78.9029
15 | 1.7602 | 0.02758 | 0.0134 | 63.8216
15.5 | 1.7474 | 0.03482 | 0.0119 | 50.1838
16 | 1.7191 | 0.04345 | 0.0105 | 39.565
16.5 | 1.6854 | 0.05254 | 0.009 | 32.0784
17 | 1.6554 | 0.06178 | 0.0069 | 26.7951
17.5 | 1.631 | 0.07076 | 0.0045 | 23.0497
18 | 1.6071 | 0.07996 | 0.0019 | 20.0988
18.5 | 1.5832 | 0.08944 | -0.0012 | 17.7013
19 | 1.5649 | 0.09834 | -0.0042 | 15.9132
19.5 | 1.5487 | 0.10723 | -0.0074 | 14.4428
20 | 1.5309 | 0.11642 | -0.011 | 13.1498

## 135. Re 16M Mach 0.50 (1)
BIGFOIL.COM POLAR EXPORT
NACA45109
NACA45109 |  |  |  | Cl Max: | 1.326 | at alpha= | 8.5 | deg
JavaFoil+Calcfoil stall+Eppler ext transition |  |  |  | L/D Max: | 146.326 | at alpha= | 6.5 | deg
Re: | 16000000 |  |  | Cd Min: | 0.00772 | at alpha= | 6.5 | deg
Mach: | 0.5 |  |  | Cl=0 at alpha= | -1.9603 | deg
|  |  |  | @ Cl=0.1, Cd= | 0.0086936
|  |  |  | @ Cl=0.4, Cd= | 0.0089123
|  |  |  | @ Cl=0.6, Cd= | 0.0095846
alpha (deg) | Cl | Cd | Cm | Cl/Cd
-20 | -0.95 | 0.1492 | -0.003 | -6.364
-19.5 | -0.925 | 0.13997 | -0.002 | -6.61
-19 | -0.896 | 0.15179 | -0.002 | -5.905
-18.5 | -0.872 | 0.14129 | -0.002 | -6.169
-18 | -0.847 | 0.12656 | -0.001 | -6.696
-17.5 | -0.823 | 0.11805 | -0.001 | -6.97
-17 | -0.798 | 0.11087 | -0.001 | -7.199
-16.5 | -0.769 | 0.11758 | -0.001 | -6.538
-16 | -0.744 | 0.10771 | 0 | -6.909
-15.5 | -0.72 | 0.09734 | 0 | -7.399
-15 | -0.696 | 0.09041 | 0 | -7.694
-14.5 | -0.666 | 0.09232 | 0 | -7.218
-14 | -0.641 | 0.08606 | 0.001 | -7.452
-13.5 | -0.617 | 0.07921 | 0.001 | -7.787
-13 | -0.593 | 0.07171 | 0.001 | -8.271
-12.5 | -0.562 | 0.07593 | 0.001 | -7.404
-12 | -0.537 | 0.07099 | 0.001 | -7.558
-11.5 | -0.512 | 0.06523 | 0.001 | -7.844
-11 | -0.483 | 0.06644 | 0.001 | -7.273
-10.5 | -0.457 | 0.06261 | 0.002 | -7.298
-10 | -0.431 | 0.05829 | 0.002 | -7.396
-9.5 | -0.406 | 0.05321 | 0.002 | -7.628
-9 | -0.377 | 0.05456 | 0.002 | -6.916
-8.5 | -0.351 | 0.05112 | 0.002 | -6.865
-8 | -0.325 | 0.04689 | 0.002 | -6.936
-7.5 | -0.298 | 0.04703 | 0.002 | -6.326
-7 | -0.271 | 0.04404 | 0.002 | -6.156
-6.5 | -0.245 | 0.04146 | 0.002 | -5.904
-6 | -0.217 | 0.04131 | 0.002 | -5.262
-5.5 | -0.191 | 0.03878 | 0.002 | -4.921
-5 | -0.164 | 0.03829 | 0.002 | -4.275
-4.5 | -0.137 | 0.03588 | 0.002 | -3.821
-4 | -0.11 | 0.03558 | 0.002 | -3.093
-3.5 | -0.083 | 0.03335 | 0.002 | -2.499
-3 | -0.079 | 0.03274 | 0.002 | -2.407
-2.5 | -0.051 | 0.03098 | 0.002 | -1.632
-2 | -0.005 | 0.02831 | 0.002 | -0.168
-1.5 | 0.058 | 0.00875 | 0.004 | 6.613
-1 | 0.125 | 0.00866 | 0.004 | 14.427
-0.5 | 0.194 | 0.00917 | 0.004 | 21.111
0 | 0.263 | 0.00904 | 0.004 | 29.079
0.5 | 0.332 | 0.00899 | 0.003 | 36.964
1 | 0.402 | 0.00891 | 0.003 | 45.079
1.5 | 0.469 | 0.00883 | 0.003 | 53.153
2 | 0.537 | 0.00887 | 0.003 | 60.564
2.5 | 0.604 | 0.00963 | 0.003 | 62.716
3 | 0.671 | 0.0096 | 0.002 | 69.932
3.5 | 0.738 | 0.00958 | 0.002 | 77.096
4 | 0.805 | 0.00921 | 0.002 | 87.425
4.5 | 0.871 | 0.00928 | 0.001 | 93.842
5 | 0.937 | 0.00814 | 0.001 | 115.143
5.5 | 1.002 | 0.00803 | 0.001 | 124.875
6 | 1.067 | 0.00806 | 0 | 132.376
6.5 | 1.13 | 0.00772 | 0 | 146.326
7 | 1.191 | 0.00847 | 0 | 140.619
7.5 | 1.247 | 0.00909 | -0.001 | 137.15
8 | 1.295 | 0.01008 | -0.001 | 128.425
8.5 | 1.326 | 0.01167 | -0.002 | 113.56
9 | 1.317 | 0.01943 | -0.002 | 67.783
9.5 | 1.32 | 0.02263 | -0.002 | 58.343
10 | 1.29 | 0.02609 | -0.003 | 49.425
10.5 | 1.171 | 0.03037 | -0.003 | 38.56
11 | 0.791 | 0.03419 | -0.004 | 23.124
11.5 | 0.817 | 0.03802 | -0.004 | 21.483
12 | 0.843 | 0.04182 | -0.005 | 20.165
12.5 | 0.87 | 0.04566 | -0.005 | 19.05
13 | 0.897 | 0.04952 | -0.005 | 18.105
13.5 | 0.923 | 0.05367 | -0.006 | 17.2

## 136. Re 16M Mach 0.50 (2)
BIGFOIL.COM POLAR EXPORT
NACA45109
NACA45109 |  |  |  | Cl Max: | 1.7051 | at alpha= | 11 | deg
XFOIL ncrit=9 |  |  |  | L/D Max: | 228.901 | at alpha= | 7 | deg
Re: | 16000000 |  |  | Cd Min: | 0.26651 | at alpha= | -20 | deg
Mach: | 0.5 |  |  | Cl=0 at alpha= | -2.242 | deg
|  |  |  | @ Cl=0.1, Cd= | 0.0059004
|  |  |  | @ Cl=0.4, Cd= | 0.0054761
|  |  |  | @ Cl=0.6, Cd= | 0.0055039
alpha (deg) | Cl | Cd | Cm | Cl/Cd
-20 | -0.7569 | 0.26651 | 0.0856 | -2.84
-19 | -0.7032 | 0.24766 | 0.0724 | -2.8394
-18.5 | -0.6807 | 0.24058 | 0.0679 | -2.8294
-18 | -0.6574 | 0.23397 | 0.0636 | -2.8098
-17.5 | -0.6343 | 0.22707 | 0.0592 | -2.7934
-17 | -0.6119 | 0.21936 | 0.0548 | -2.7895
-16.5 | -0.5886 | 0.21205 | 0.0505 | -2.7758
-16 | -0.5669 | 0.20395 | 0.0461 | -2.7796
-15.5 | -0.5446 | 0.1962 | 0.0418 | -2.7757
-15 | -0.5233 | 0.18805 | 0.0375 | -2.7828
-14.5 | -0.5027 | 0.17981 | 0.0332 | -2.7957
-14 | -0.482 | 0.17175 | 0.029 | -2.8064
-13.5 | -0.4593 | 0.16488 | 0.0251 | -2.7857
-13 | -0.4386 | 0.15739 | 0.0211 | -2.7867
-12.5 | -0.416 | 0.15076 | 0.0173 | -2.7594
-12 | -0.3952 | 0.14369 | 0.0136 | -2.7504
-11.5 | -0.3753 | 0.13638 | 0.0098 | -2.7519
-11 | -0.3577 | 0.12863 | 0.006 | -2.7808
-10.5 | -0.3394 | 0.12142 | 0.0024 | -2.7953
-10 | -0.3266 | 0.113 | -0.0015 | -2.8903
-9.5 | -0.3133 | 0.10531 | -0.0052 | -2.975
-8.5 | -0.2847 | 0.09197 | -0.0114 | -3.0956
-8 | -0.2596 | 0.08796 | -0.0135 | -2.9513
-7.5 | -0.2505 | 0.08149 | -0.0162 | -3.074
-7 | -0.2496 | 0.07525 | -0.0188 | -3.3169
-6.5 | -0.2606 | 0.06947 | -0.0197 | -3.7513
-6 | -0.2478 | 0.06287 | -0.0226 | -3.9415
-5.5 | -0.2306 | 0.0553 | -0.0252 | -4.17
-5 | -0.2054 | 0.04755 | -0.0268 | -4.3197
-4.5 | -0.1639 | 0.04252 | -0.027 | -3.8547
-4 | -0.1279 | 0.03475 | -0.026 | -3.6806
-3.5 | -0.0907 | 0.02675 | -0.023 | -3.3907
-3 | -0.0759 | 0.01408 | -0.0165 | -5.3906
-2.5 | -0.0356 | 0.00679 | -0.0126 | -5.243
-2 | 0.0334 | 0.00619 | -0.01 | 5.3958
-1.5 | 0.1024 | 0.00589 | -0.008 | 17.3854
-1 | 0.1705 | 0.00573 | -0.0063 | 29.7557
-0.5 | 0.2386 | 0.00559 | -0.005 | 42.6834
0 | 0.3062 | 0.00554 | -0.0039 | 55.2708
0.5 | 0.374 | 0.00548 | -0.0031 | 68.2482
1 | 0.4413 | 0.00547 | -0.0023 | 80.6764
1.5 | 0.5089 | 0.00546 | -0.0018 | 93.2051
2 | 0.5764 | 0.00549 | -0.0013 | 104.9909
2.5 | 0.6442 | 0.00553 | -0.0008 | 116.4919
3 | 0.7121 | 0.00559 | -0.0004 | 127.3882
3.5 | 0.7803 | 0.00566 | 0 | 137.8622
4 | 0.8487 | 0.00575 | 0.0005 | 147.6
4.5 | 0.9174 | 0.00586 | 0.001 | 156.5529
5 | 0.9863 | 0.00596 | 0.0017 | 165.4866
5.5 | 1.0228 | 0.00482 | 0.0086 | 212.1992
6 | 1.0871 | 0.00489 | 0.0107 | 222.3108
6.5 | 1.1569 | 0.00511 | 0.0119 | 226.3992
7 | 1.2292 | 0.00537 | 0.0128 | 228.9013
7.5 | 1.3149 | 0.00578 | 0.0112 | 227.4913
8 | 1.3907 | 0.00662 | 0.0114 | 210.0755
8.5 | 1.4501 | 0.00816 | 0.0141 | 177.7083
9 | 1.5039 | 0.01058 | 0.0164 | 142.1456
9.5 | 1.57 | 0.0123 | 0.0176 | 127.6423
10 | 1.6366 | 0.01386 | 0.019 | 118.0808
10.5 | 1.695 | 0.01577 | 0.021 | 107.4826
11 | 1.7051 | 0.0209 | 0.0213 | 81.5837
11.5 | 1.6787 | 0.02952 | 0.0205 | 56.8665
12 | 1.6307 | 0.03866 | 0.0211 | 42.1805
12.5 | 1.5809 | 0.04809 | 0.0206 | 32.8738
13 | 1.5385 | 0.05744 | 0.0193 | 26.7845
13.5 | 1.5057 | 0.06674 | 0.0174 | 22.5607
14.5 | 1.4503 | 0.08573 | 0.0123 | 16.9171
15 | 1.4245 | 0.09566 | 0.009 | 14.8913
15.5 | 1.3965 | 0.10622 | 0.005 | 13.1472
16 | 1.3695 | 0.11709 | 0.0005 | 11.6961

## 137. Re 18M Mach 0.00 (1)
BIGFOIL.COM POLAR EXPORT
NACA45109
NACA45109 |  |  |  | Cl Max: | 1.399 | at alpha= | 12.5 | deg
JavaFoil+Calcfoil stall+Eppler ext transition |  |  |  | L/D Max: | 148.836 | at alpha= | 9 | deg
Re: | 18000000 |  |  | Cd Min: | 0.00765 | at alpha= | 5 | deg
Mach: | 0 |  |  | Cl=0 at alpha= | -1.9561 | deg
|  |  |  | @ Cl=0.1, Cd= | 0.0083761
|  |  |  | @ Cl=0.4, Cd= | 0.0087003
|  |  |  | @ Cl=0.6, Cd= | 0.0095769
alpha (deg) | Cl | Cd | Cm | Cl/Cd
-15 | -0.325 | 0.10655 | 0 | -3.047
-14.5 | -0.335 | 0.10199 | 0 | -3.289
-14 | -0.346 | 0.09667 | 0 | -3.58
-13.5 | -0.356 | 0.09256 | 0.001 | -3.851
-13 | -0.366 | 0.08743 | 0.001 | -4.189
-12.5 | -0.375 | 0.08348 | 0.001 | -4.496
-12 | -0.384 | 0.07881 | 0.001 | -4.868
-11.5 | -0.391 | 0.07484 | 0.001 | -5.22
-11 | -0.396 | 0.07091 | 0.001 | -5.588
-10.5 | -0.4 | 0.06682 | 0.001 | -5.989
-10 | -0.402 | 0.06292 | 0.001 | -6.388
-9.5 | -0.401 | 0.05987 | 0.001 | -6.702
-9 | -0.398 | 0.05598 | 0.002 | -7.112
-8.5 | -0.392 | 0.05256 | 0.002 | -7.459
-8 | -0.383 | 0.04939 | 0.002 | -7.746
-7.5 | -0.37 | 0.04664 | 0.002 | -7.924
-7 | -0.353 | 0.04373 | 0.002 | -8.075
-6.5 | -0.333 | 0.0412 | 0.002 | -8.08
-6 | -0.309 | 0.03864 | 0.002 | -7.999
-5.5 | -0.282 | 0.03618 | 0.002 | -7.783
-5 | -0.251 | 0.0336 | 0.002 | -7.466
-4.5 | -0.217 | 0.03145 | 0.002 | -6.889
-4 | -0.181 | 0.02778 | 0.002 | -6.502
-3.5 | -0.169 | 0.00926 | 0.004 | -18.22
-3 | -0.116 | 0.0091 | 0.004 | -12.762
-2.5 | -0.062 | 0.00891 | 0.004 | -6.912
-2 | -0.005 | 0.00868 | 0.004 | -0.623
-1.5 | 0.052 | 0.00849 | 0.003 | 6.138
-1 | 0.111 | 0.00835 | 0.003 | 13.237
-0.5 | 0.17 | 0.00821 | 0.003 | 20.682
0 | 0.229 | 0.00816 | 0.003 | 28.079
0.5 | 0.289 | 0.00899 | 0.003 | 32.135
1 | 0.349 | 0.00883 | 0.003 | 39.507
1.5 | 0.408 | 0.00868 | 0.003 | 46.935
2 | 0.466 | 0.00856 | 0.002 | 54.485
2.5 | 0.525 | 0.00968 | 0.002 | 54.257
3 | 0.584 | 0.00961 | 0.002 | 60.756
3.5 | 0.642 | 0.00949 | 0.002 | 67.633
4 | 0.7 | 0.00935 | 0.002 | 74.861
4.5 | 0.758 | 0.00985 | 0.001 | 77.039
5 | 0.816 | 0.00765 | 0.001 | 106.705
5.5 | 0.874 | 0.00834 | 0.001 | 104.854
6 | 0.932 | 0.00823 | 0 | 113.254
6.5 | 0.989 | 0.00811 | 0 | 121.995
7 | 1.046 | 0.00802 | 0 | 130.518
7.5 | 1.103 | 0.00799 | -0.001 | 138.067
8 | 1.159 | 0.00821 | -0.001 | 141.151
8.5 | 1.21 | 0.00871 | -0.001 | 138.96
9 | 1.257 | 0.00845 | -0.002 | 148.836
9.5 | 1.288 | 0.01046 | -0.002 | 123.184
10 | 1.319 | 0.01159 | -0.003 | 113.794
10.5 | 1.346 | 0.01276 | -0.003 | 105.513
11 | 1.369 | 0.01414 | -0.003 | 96.774
11.5 | 1.385 | 0.01569 | -0.004 | 88.278
12 | 1.395 | 0.01745 | -0.004 | 79.947
12.5 | 1.399 | 0.01943 | -0.005 | 72.021
13 | 1.398 | 0.02158 | -0.005 | 64.769
13.5 | 1.39 | 0.024 | -0.006 | 57.916
14 | 1.376 | 0.02657 | -0.006 | 51.79
14.5 | 1.357 | 0.02933 | -0.006 | 46.271
15 | 1.333 | 0.03229 | -0.007 | 41.272
15.5 | 1.304 | 0.03562 | -0.007 | 36.591
16 | 1.27 | 0.03922 | -0.008 | 32.379
16.5 | 1.233 | 0.04312 | -0.008 | 28.591
17 | 1.189 | 0.047 | -0.009 | 25.294
17.5 | 1.142 | 0.05123 | -0.009 | 22.285

## 138. Re 18M Mach 0.00 (2)
BIGFOIL.COM POLAR EXPORT
NACA45109
NACA45109 |  |  |  | Cl Max: | 1.814 | at alpha= | 16.5 | deg
XFOIL ncrit=9 |  |  |  | L/D Max: | 215.032 | at alpha= | 7 | deg
Re: | 18000000 |  |  | Cd Min: | 0.0797 | at alpha= | 20 | deg
Mach: | 0 |  |  | Cl=0 at alpha= | -2.2278 | deg
|  |  |  | @ Cl=0.1, Cd= | 0.005396
|  |  |  | @ Cl=0.4, Cd= | 0.00519
|  |  |  | @ Cl=0.6, Cd= | 0.0052554
alpha (deg) | Cl | Cd | Cm | Cl/Cd
-13 | -1.1507 | 0.01601 | -0.0201 | -71.8738
-12.5 | -1.1044 | 0.01458 | -0.0185 | -75.7476
-12 | -1.0555 | 0.01356 | -0.0171 | -77.8392
-11.5 | -1.0049 | 0.01277 | -0.0159 | -78.6922
-11 | -0.9548 | 0.01182 | -0.0147 | -80.7783
-10.5 | -0.903 | 0.01115 | -0.0136 | -80.9865
-10 | -0.8504 | 0.01054 | -0.0127 | -80.6831
-9.5 | -0.7975 | 0.00995 | -0.0117 | -80.1508
-9 | -0.744 | 0.00945 | -0.0109 | -78.7302
-8.5 | -0.6903 | 0.00895 | -0.0101 | -77.1285
-8 | -0.6361 | 0.00848 | -0.0093 | -75.0118
-7 | -0.5275 | 0.00756 | -0.0079 | -69.7751
-6.5 | -0.4732 | 0.00714 | -0.0071 | -66.2745
-6 | -0.4181 | 0.00687 | -0.0066 | -60.8588
-5.5 | -0.3628 | 0.00665 | -0.006 | -54.5564
-5 | -0.3073 | 0.00646 | -0.0055 | -47.5697
-4.5 | -0.252 | 0.00627 | -0.005 | -40.1914
-3.5 | -0.1414 | 0.00591 | -0.004 | -23.9255
-3 | -0.0861 | 0.00572 | -0.0034 | -15.0524
-2 | 0.0254 | 0.00552 | -0.0027 | 4.6014
-1.5 | 0.0808 | 0.00542 | -0.0023 | 14.9077
-1 | 0.1369 | 0.00535 | -0.0021 | 25.5888
-0.5 | 0.1926 | 0.00529 | -0.0018 | 36.4083
0 | 0.2487 | 0.00524 | -0.0016 | 47.4618
0.5 | 0.3046 | 0.00522 | -0.0014 | 58.3525
1 | 0.3607 | 0.00519 | -0.0013 | 69.499
1.5 | 0.4168 | 0.00519 | -0.0012 | 80.3083
2 | 0.4728 | 0.0052 | -0.0012 | 90.9231
2.5 | 0.529 | 0.00521 | -0.0012 | 101.5355
3 | 0.5848 | 0.00525 | -0.0011 | 111.3905
3.5 | 0.6409 | 0.00527 | -0.0012 | 121.6129
4 | 0.6965 | 0.00534 | -0.0012 | 130.4307
4.5 | 0.7524 | 0.00538 | -0.0013 | 139.8513
5 | 0.8075 | 0.00545 | -0.0013 | 148.1651
5.5 | 0.8415 | 0.00427 | 0.003 | 197.0726
6 | 0.8913 | 0.00429 | 0.0041 | 207.7622
6.5 | 0.9454 | 0.00442 | 0.0043 | 213.8914
7 | 0.9999 | 0.00465 | 0.0042 | 215.0323
7.5 | 1.0553 | 0.00535 | 0.0035 | 197.2523
8 | 1.1119 | 0.00599 | 0.0025 | 185.626
9 | 1.2126 | 0.00754 | 0.003 | 160.8223
9.5 | 1.2676 | 0.00835 | 0.002 | 151.8084
10 | 1.3233 | 0.00897 | 0.0009 | 147.5251
10.5 | 1.3784 | 0.00957 | -0.0001 | 144.0334
11 | 1.4331 | 0.01014 | -0.0011 | 141.3314
11.5 | 1.4871 | 0.01073 | -0.002 | 138.5927
12 | 1.5401 | 0.01133 | -0.0028 | 135.9312
12.5 | 1.5918 | 0.01202 | -0.0035 | 132.4293
13 | 1.6426 | 0.01274 | -0.0042 | 128.9325
13.5 | 1.6918 | 0.01356 | -0.0048 | 124.764
14 | 1.7388 | 0.01448 | -0.0051 | 120.0829
14.5 | 1.7742 | 0.0154 | -0.0032 | 115.2078
15 | 1.7901 | 0.01636 | 0.0024 | 109.4193
15.5 | 1.8004 | 0.0179 | 0.007 | 100.581
16 | 1.8104 | 0.02076 | 0.0086 | 87.2062
16.5 | 1.814 | 0.0253 | 0.0081 | 71.6996
17 | 1.8133 | 0.03081 | 0.0069 | 58.8543
17.5 | 1.807 | 0.03695 | 0.0057 | 48.9039
18 | 1.7842 | 0.04491 | 0.0042 | 39.7283
18.5 | 1.759 | 0.05319 | 0.0026 | 33.0701
19 | 1.7335 | 0.06199 | 0.0004 | 27.9642
19.5 | 1.7106 | 0.0707 | -0.002 | 24.1952
20 | 1.6872 | 0.0797 | -0.0047 | 21.1694

## 139. Re 18M Mach 0.10 (1)
BIGFOIL.COM POLAR EXPORT
NACA45109
NACA45109 |  |  |  | Cl Max: | 1.395 | at alpha= | 12.5 | deg
JavaFoil+Calcfoil stall+Eppler ext transition |  |  |  | L/D Max: | 152.293 | at alpha= | 9 | deg
Re: | 18000000 |  |  | Cd Min: | 0.00767 | at alpha= | 5 | deg
Mach: | 0.1 |  |  | Cl=0 at alpha= | -1.9561 | deg
|  |  |  | @ Cl=0.1, Cd= | 0.0083936
|  |  |  | @ Cl=0.4, Cd= | 0.0087483
|  |  |  | @ Cl=0.6, Cd= | 0.0096144
alpha (deg) | Cl | Cd | Cm | Cl/Cd
-14.5 | -0.295 | 0.10243 | 0 | -2.885
-14 | -0.308 | 0.09752 | 0 | -3.159
-13.5 | -0.32 | 0.0929 | 0.001 | -3.45
-13 | -0.333 | 0.08794 | 0.001 | -3.782
-12.5 | -0.344 | 0.08347 | 0.001 | -4.122
-12 | -0.355 | 0.07976 | 0.001 | -4.448
-11.5 | -0.364 | 0.0753 | 0.001 | -4.839
-11 | -0.373 | 0.07135 | 0.001 | -5.223
-10.5 | -0.379 | 0.06723 | 0.001 | -5.641
-10 | -0.384 | 0.06365 | 0.001 | -6.027
-9.5 | -0.386 | 0.06026 | 0.001 | -6.4
-9 | -0.385 | 0.05654 | 0.002 | -6.809
-8.5 | -0.381 | 0.05309 | 0.002 | -7.179
-8 | -0.374 | 0.05008 | 0.002 | -7.464
-7.5 | -0.363 | 0.04697 | 0.002 | -7.726
-7 | -0.348 | 0.04424 | 0.002 | -7.868
-6.5 | -0.329 | 0.04153 | 0.002 | -7.929
-6 | -0.307 | 0.03894 | 0.002 | -7.875
-5.5 | -0.28 | 0.03647 | 0.002 | -7.681
-5 | -0.25 | 0.03407 | 0.002 | -7.335
-4.5 | -0.216 | 0.03178 | 0.002 | -6.806
-4 | -0.18 | 0.02846 | 0.002 | -6.333
-3.5 | -0.169 | 0.0093 | 0.004 | -18.173
-3 | -0.116 | 0.00915 | 0.004 | -12.735
-2.5 | -0.062 | 0.00892 | 0.004 | -6.93
-2 | -0.005 | 0.00868 | 0.004 | -0.625
-1.5 | 0.052 | 0.00854 | 0.003 | 6.127
-1 | 0.111 | 0.00836 | 0.003 | 13.291
-0.5 | 0.171 | 0.00824 | 0.003 | 20.7
0 | 0.23 | 0.00816 | 0.003 | 28.234
0.5 | 0.29 | 0.00903 | 0.003 | 32.16
1 | 0.35 | 0.00889 | 0.003 | 39.412
1.5 | 0.41 | 0.00872 | 0.003 | 46.958
2 | 0.469 | 0.00856 | 0.002 | 54.736
2.5 | 0.528 | 0.00969 | 0.002 | 54.452
3 | 0.586 | 0.00965 | 0.002 | 60.763
3.5 | 0.645 | 0.0095 | 0.002 | 67.886
4 | 0.704 | 0.00938 | 0.002 | 75.019
4.5 | 0.762 | 0.00989 | 0.001 | 77.03
5 | 0.82 | 0.00767 | 0.001 | 107.013
5.5 | 0.878 | 0.00838 | 0.001 | 104.882
6 | 0.936 | 0.00827 | 0 | 113.164
6.5 | 0.994 | 0.00816 | 0 | 121.813
7 | 1.051 | 0.00807 | 0 | 130.233
7.5 | 1.108 | 0.00805 | -0.001 | 137.661
8 | 1.164 | 0.00828 | -0.001 | 140.623
8.5 | 1.215 | 0.00845 | -0.001 | 143.764
9 | 1.263 | 0.00829 | -0.002 | 152.293
9.5 | 1.291 | 0.01065 | -0.002 | 121.228
10 | 1.321 | 0.01185 | -0.003 | 111.494
10.5 | 1.347 | 0.01308 | -0.003 | 103.032
11 | 1.369 | 0.01452 | -0.003 | 94.313
11.5 | 1.384 | 0.01616 | -0.004 | 85.661
12 | 1.393 | 0.01797 | -0.004 | 77.516
12.5 | 1.395 | 0.02005 | -0.005 | 69.544
13 | 1.39 | 0.02231 | -0.005 | 62.317
13.5 | 1.379 | 0.02476 | -0.006 | 55.703
14 | 1.362 | 0.02744 | -0.006 | 49.641
14.5 | 1.339 | 0.03037 | -0.006 | 44.081
15 | 1.31 | 0.03347 | -0.007 | 39.137
15.5 | 1.276 | 0.03698 | -0.007 | 34.501
16 | 1.237 | 0.0406 | -0.008 | 30.471
16.5 | 1.195 | 0.04469 | -0.008 | 26.734
17 | 1.145 | 0.04898 | -0.009 | 23.375
17.5 | 1.092 | 0.05336 | -0.009 | 20.464

## 140. Re 18M Mach 0.10 (2)
BIGFOIL.COM POLAR EXPORT
NACA45109
NACA45109 |  |  |  | Cl Max: | 1.8058 | at alpha= | 16 | deg
XFOIL ncrit=9 |  |  |  | L/D Max: | 216.581 | at alpha= | 7 | deg
Re: | 18000000 |  |  | Cd Min: | 0.08558 | at alpha= | 20 | deg
Mach: | 0.1 |  |  | Cl=0 at alpha= | -2.2264 | deg
|  |  |  | @ Cl=0.1, Cd= | 0.0054038
|  |  |  | @ Cl=0.4, Cd= | 0.0052
|  |  |  | @ Cl=0.6, Cd= | 0.005264
alpha (deg) | Cl | Cd | Cm | Cl/Cd
-12 | -1.058 | 0.01677 | -0.0213 | -63.0888
-11.5 | -1.0122 | 0.0147 | -0.0194 | -68.8571
-11 | -0.9644 | 0.01298 | -0.0176 | -74.2989
-10.5 | -0.9126 | 0.01204 | -0.0161 | -75.7973
-10 | -0.8598 | 0.01124 | -0.0149 | -76.4947
-9.5 | -0.8063 | 0.0105 | -0.0137 | -76.7905
-9 | -0.7522 | 0.00988 | -0.0126 | -76.1336
-8.5 | -0.6978 | 0.00929 | -0.0116 | -75.113
-8 | -0.6429 | 0.00874 | -0.0106 | -73.5584
-7.5 | -0.5877 | 0.00828 | -0.0097 | -70.9783
-7 | -0.5323 | 0.00785 | -0.0089 | -67.8089
-6.5 | -0.4776 | 0.00728 | -0.008 | -65.6044
-6 | -0.422 | 0.00695 | -0.0073 | -60.7194
-5.5 | -0.3661 | 0.00671 | -0.0066 | -54.5604
-5 | -0.31 | 0.00651 | -0.006 | -47.619
-4.5 | -0.2541 | 0.0063 | -0.0054 | -40.3333
-4 | -0.198 | 0.00614 | -0.0049 | -32.2476
-3.5 | -0.1423 | 0.00594 | -0.0043 | -23.9562
-3 | -0.0868 | 0.00574 | -0.0037 | -15.122
-2.5 | -0.0307 | 0.00564 | -0.0033 | -5.4433
-1.5 | 0.0815 | 0.00543 | -0.0025 | 15.0092
-1 | 0.1379 | 0.00535 | -0.0022 | 25.7757
-0.5 | 0.194 | 0.0053 | -0.0019 | 36.6038
0 | 0.2505 | 0.00525 | -0.0017 | 47.7143
0.5 | 0.3067 | 0.00523 | -0.0015 | 58.6424
1 | 0.3632 | 0.0052 | -0.0013 | 69.8462
1.5 | 0.4196 | 0.0052 | -0.0012 | 80.6923
2 | 0.4761 | 0.00521 | -0.0012 | 91.382
2.5 | 0.5325 | 0.00522 | -0.0011 | 102.0115
3 | 0.5887 | 0.00526 | -0.0011 | 111.9202
3.5 | 0.6452 | 0.00528 | -0.0012 | 122.197
4 | 0.7012 | 0.00535 | -0.0012 | 131.0654
4.5 | 0.7574 | 0.00539 | -0.0012 | 140.5195
5 | 0.813 | 0.00546 | -0.0012 | 148.9011
6 | 0.8974 | 0.0043 | 0.0043 | 208.6977
6.5 | 0.9518 | 0.00444 | 0.0045 | 214.3694
7 | 1.0071 | 0.00465 | 0.0044 | 216.5806
7.5 | 1.0628 | 0.00536 | 0.0038 | 198.2836
8 | 1.12 | 0.00601 | 0.0027 | 186.3561
9 | 1.2213 | 0.00762 | 0.0033 | 160.2756
9.5 | 1.2768 | 0.00845 | 0.0024 | 151.1006
10 | 1.333 | 0.00907 | 0.0014 | 146.968
10.5 | 1.3887 | 0.00968 | 0.0004 | 143.4607
11 | 1.444 | 0.01027 | -0.0005 | 140.6037
11.5 | 1.4983 | 0.0109 | -0.0013 | 137.4587
12 | 1.5519 | 0.01151 | -0.002 | 134.8306
12.5 | 1.6039 | 0.01225 | -0.0027 | 130.9306
13 | 1.6552 | 0.01299 | -0.0032 | 127.4211
13.5 | 1.7042 | 0.01391 | -0.0036 | 122.5162
14 | 1.7513 | 0.01487 | -0.0039 | 117.774
14.5 | 1.7812 | 0.01583 | -0.0007 | 112.5205
15 | 1.7873 | 0.01696 | 0.0064 | 105.3833
15.5 | 1.7984 | 0.01918 | 0.0093 | 93.7643
16 | 1.8058 | 0.02301 | 0.0096 | 78.4789
16.5 | 1.8057 | 0.02843 | 0.0085 | 63.5139
17 | 1.7983 | 0.03479 | 0.0072 | 51.6901
17.5 | 1.7836 | 0.04186 | 0.0059 | 42.6087
18 | 1.7564 | 0.05031 | 0.0044 | 34.9115
18.5 | 1.7317 | 0.05883 | 0.0024 | 29.4357
19 | 1.7072 | 0.06769 | 0.0001 | 25.2209
19.5 | 1.6831 | 0.07681 | -0.0026 | 21.9125
20 | 1.6624 | 0.08558 | -0.0053 | 19.4251

## 141. Re 18M Mach 0.25 (1)
BIGFOIL.COM POLAR EXPORT
NACA45109
NACA45109 |  |  |  | Cl Max: | 1.374 | at alpha= | 11.5 | deg
JavaFoil+Calcfoil stall+Eppler ext transition |  |  |  | L/D Max: | 153.167 | at alpha= | 8.5 | deg
Re: | 18000000 |  |  | Cd Min: | 0.00793 | at alpha= | 5 | deg
Mach: | 0.25 |  |  | Cl=0 at alpha= | -1.95 | deg
|  |  |  | @ Cl=0.1, Cd= | 0.008549
|  |  |  | @ Cl=0.4, Cd= | 0.0089551
|  |  |  | @ Cl=0.6, Cd= | 0.0085433
alpha (deg) | Cl | Cd | Cm | Cl/Cd
-12.5 | -0.06 | 0.08524 | 0.001 | -0.704
-12 | -0.057 | 0.08263 | 0.001 | -0.692
-11.5 | -0.054 | 0.07736 | 0.001 | -0.703
-11 | -0.136 | 0.07392 | 0.001 | -1.846
-10.5 | -0.18 | 0.06946 | 0.001 | -2.592
-10 | -0.215 | 0.06573 | 0.001 | -3.267
-9.5 | -0.244 | 0.06231 | 0.001 | -3.911
-9 | -0.267 | 0.0591 | 0.002 | -4.525
-8.5 | -0.286 | 0.05534 | 0.002 | -5.166
-8 | -0.299 | 0.05222 | 0.002 | -5.717
-7.5 | -0.305 | 0.04914 | 0.002 | -6.21
-7 | -0.305 | 0.04606 | 0.002 | -6.628
-6.5 | -0.299 | 0.0433 | 0.002 | -6.905
-6 | -0.286 | 0.04082 | 0.002 | -7.011
-5.5 | -0.267 | 0.03825 | 0.002 | -6.988
-5 | -0.243 | 0.03577 | 0.002 | -6.782
-4.5 | -0.213 | 0.03335 | 0.002 | -6.381
-4 | -0.178 | 0.03107 | 0.002 | -5.739
-3.5 | -0.14 | 0.02835 | 0.002 | -4.932
-3 | -0.118 | 0.00931 | 0.004 | -12.679
-2.5 | -0.063 | 0.00912 | 0.004 | -6.902
-2 | -0.006 | 0.00888 | 0.004 | -0.624
-1.5 | 0.054 | 0.00871 | 0.004 | 6.148
-1 | 0.114 | 0.0085 | 0.003 | 13.4
-0.5 | 0.175 | 0.0084 | 0.003 | 20.83
0 | 0.236 | 0.00832 | 0.003 | 28.423
0.5 | 0.298 | 0.0092 | 0.003 | 32.41
1 | 0.36 | 0.00906 | 0.003 | 39.755
1.5 | 0.421 | 0.0089 | 0.003 | 47.257
2 | 0.481 | 0.00874 | 0.002 | 55.062
2.5 | 0.542 | 0.00864 | 0.002 | 62.757
3 | 0.602 | 0.00854 | 0.002 | 70.54
3.5 | 0.663 | 0.00972 | 0.002 | 68.198
4 | 0.723 | 0.00968 | 0.002 | 74.684
4.5 | 0.783 | 0.00952 | 0.001 | 82.228
5 | 0.842 | 0.00793 | 0.001 | 106.218
5.5 | 0.902 | 0.00805 | 0.001 | 112.079
6 | 0.961 | 0.00852 | 0 | 112.803
6.5 | 1.02 | 0.00843 | 0 | 121.024
7 | 1.079 | 0.00839 | 0 | 128.669
7.5 | 1.137 | 0.00841 | -0.001 | 135.264
8 | 1.194 | 0.00838 | -0.001 | 142.468
8.5 | 1.244 | 0.00812 | -0.001 | 153.167
9 | 1.289 | 0.00887 | -0.002 | 145.233
9.5 | 1.305 | 0.01199 | -0.002 | 108.832
10 | 1.331 | 0.01352 | -0.003 | 98.469
10.5 | 1.353 | 0.01512 | -0.003 | 89.463
11 | 1.368 | 0.01694 | -0.003 | 80.787
11.5 | 1.374 | 0.01898 | -0.004 | 72.395
12 | 1.369 | 0.02125 | -0.004 | 64.424
12.5 | 1.355 | 0.02374 | -0.005 | 57.07
13 | 1.33 | 0.02654 | -0.005 | 50.104
13.5 | 1.293 | 0.02965 | -0.006 | 43.622
14 | 1.246 | 0.03283 | -0.006 | 37.964
14.5 | 1.188 | 0.03677 | -0.007 | 32.299
15 | 1.119 | 0.04101 | -0.007 | 27.294
15.5 | 1.042 | 0.04549 | -0.007 | 22.907
16 | 0.957 | 0.05047 | -0.008 | 18.956
16.5 | 0.865 | 0.05592 | -0.008 | 15.468

## 142. Re 18M Mach 0.25 (2)
BIGFOIL.COM POLAR EXPORT
NACA45109
NACA45109 |  |  |  | Cl Max: | 1.7747 | at alpha= | 15 | deg
XFOIL ncrit=9 |  |  |  | L/D Max: | 221.695 | at alpha= | 7 | deg
Re: | 18000000 |  |  | Cd Min: | 0.13521 | at alpha= | -12.5 | deg
Mach: | 0.25 |  |  | Cl=0 at alpha= | -2.2282 | deg
|  |  |  | @ Cl=0.1, Cd= | 0.0054621
|  |  |  | @ Cl=0.4, Cd= | 0.0052279
|  |  |  | @ Cl=0.6, Cd= | 0.0052845
alpha (deg) | Cl | Cd | Cm | Cl/Cd
-12.5 | -0.4331 | 0.13521 | 0.0095 | -3.2032
-12 | -0.4217 | 0.12743 | 0.0059 | -3.3093
-10 | -0.4176 | 0.09204 | -0.0106 | -4.5372
-9.5 | -0.4137 | 0.08581 | -0.0134 | -4.8211
-9 | -0.4068 | 0.08127 | -0.0154 | -5.0055
-8.5 | -0.4256 | 0.07587 | -0.0158 | -5.6096
-8 | -0.4495 | 0.06287 | -0.0213 | -7.1497
-7.5 | -0.6172 | 0.01115 | -0.0172 | -55.3543
-6.5 | -0.5029 | 0.00863 | -0.0135 | -58.2735
-6 | -0.4447 | 0.00769 | -0.0118 | -57.8283
-5.5 | -0.3853 | 0.00716 | -0.0104 | -53.8128
-5 | -0.3258 | 0.00682 | -0.0092 | -47.7713
-4.5 | -0.2664 | 0.00652 | -0.0081 | -40.8589
-4 | -0.2072 | 0.00633 | -0.0072 | -32.733
-3.5 | -0.1482 | 0.00613 | -0.0063 | -24.1762
-3 | -0.0901 | 0.00588 | -0.0053 | -15.3231
-2.5 | -0.0318 | 0.0057 | -0.0045 | -5.5789
-1.5 | 0.0852 | 0.00549 | -0.0033 | 15.5191
-1 | 0.1435 | 0.00538 | -0.0028 | 26.6729
-0.5 | 0.2018 | 0.00534 | -0.0024 | 37.7903
0 | 0.2603 | 0.00527 | -0.002 | 49.3928
0.5 | 0.3185 | 0.00526 | -0.0017 | 60.5513
1 | 0.3771 | 0.00522 | -0.0015 | 72.2414
1.5 | 0.4353 | 0.00524 | -0.0013 | 83.0725
2 | 0.4939 | 0.00523 | -0.0012 | 94.4359
2.5 | 0.5522 | 0.00526 | -0.0011 | 104.981
3 | 0.6107 | 0.00529 | -0.001 | 115.4442
3.5 | 0.669 | 0.00534 | -0.001 | 125.2809
4 | 0.7273 | 0.00539 | -0.001 | 134.9351
4.5 | 0.7855 | 0.00546 | -0.0009 | 143.8645
5 | 0.8437 | 0.00552 | -0.0008 | 152.8442
5.5 | 0.8788 | 0.00437 | 0.0038 | 201.0984
6 | 0.9311 | 0.00437 | 0.0052 | 213.0664
6.5 | 0.9878 | 0.00454 | 0.0056 | 217.5771
7 | 1.0464 | 0.00472 | 0.0055 | 221.6949
7.5 | 1.1048 | 0.00546 | 0.005 | 202.3443
8 | 1.1656 | 0.00617 | 0.004 | 188.9141
8.5 | 1.219 | 0.00702 | 0.0046 | 173.6467
9 | 1.2702 | 0.00806 | 0.0054 | 157.5931
9.5 | 1.3285 | 0.00896 | 0.0047 | 148.2701
10 | 1.3877 | 0.00967 | 0.004 | 143.5057
10.5 | 1.4466 | 0.01033 | 0.0034 | 140.0387
11 | 1.5046 | 0.01105 | 0.003 | 136.1629
11.5 | 1.5615 | 0.01182 | 0.0027 | 132.1066
12 | 1.6167 | 0.01268 | 0.0026 | 127.5
12.5 | 1.6711 | 0.01358 | 0.0025 | 123.056
13 | 1.7217 | 0.01475 | 0.0028 | 116.7254
13.5 | 1.7634 | 0.01599 | 0.0044 | 110.2814
14 | 1.759 | 0.01756 | 0.0131 | 100.1708
14.5 | 1.7687 | 0.02092 | 0.0148 | 84.5459
15 | 1.7747 | 0.02603 | 0.0138 | 68.179
15.5 | 1.7639 | 0.03309 | 0.0124 | 53.3061
16 | 1.7382 | 0.0415 | 0.011 | 41.8843
16.5 | 1.706 | 0.0504 | 0.0095 | 33.8492
17 | 1.6758 | 0.05947 | 0.0076 | 28.1789
17.5 | 1.6524 | 0.06826 | 0.0054 | 24.2074
18 | 1.6258 | 0.07775 | 0.0026 | 20.9106
18.5 | 1.6062 | 0.0865 | 0 | 18.5688
19 | 1.5821 | 0.09616 | -0.0033 | 16.4528
19.5 | 1.5635 | 0.10529 | -0.0066 | 14.8495
20 | 1.5461 | 0.11438 | -0.0102 | 13.5172

## 143. Re 18M Mach 0.50 (1)
BIGFOIL.COM POLAR EXPORT
NACA45109
NACA45109 |  |  |  | Cl Max: | 1.325 | at alpha= | 8.5 | deg
JavaFoil+Calcfoil stall+Eppler ext transition |  |  |  | L/D Max: | 142.119 | at alpha= | 6.5 | deg
Re: | 18000000 |  |  | Cd Min: | 0.00795 | at alpha= | 6.5 | deg
Mach: | 0.5 |  |  | Cl=0 at alpha= | -1.9603 | deg
|  |  |  | @ Cl=0.1, Cd= | 0.0093195
|  |  |  | @ Cl=0.4, Cd= | 0.008772
|  |  |  | @ Cl=0.6, Cd= | 0.0094646
alpha (deg) | Cl | Cd | Cm | Cl/Cd
-20 | -0.949 | 0.15181 | -0.003 | -6.255
-19.5 | -0.925 | 0.1424 | -0.002 | -6.496
-19 | -0.896 | 0.15719 | -0.002 | -5.702
-18.5 | -0.871 | 0.1447 | -0.002 | -6.023
-18 | -0.847 | 0.12991 | -0.001 | -6.521
-17.5 | -0.822 | 0.12101 | -0.001 | -6.796
-17 | -0.798 | 0.11376 | -0.001 | -7.012
-16.5 | -0.769 | 0.12169 | -0.001 | -6.316
-16 | -0.744 | 0.11141 | 0 | -6.676
-15.5 | -0.719 | 0.10059 | 0 | -7.152
-15 | -0.694 | 0.09353 | 0 | -7.425
-14.5 | -0.666 | 0.09718 | 0 | -6.851
-14 | -0.64 | 0.09019 | 0.001 | -7.1
-13.5 | -0.615 | 0.08296 | 0.001 | -7.418
-13 | -0.591 | 0.07474 | 0.001 | -7.913
-12.5 | -0.562 | 0.07524 | 0.001 | -7.476
-12 | -0.537 | 0.07026 | 0.001 | -7.641
-11.5 | -0.512 | 0.06456 | 0.001 | -7.931
-11 | -0.483 | 0.06573 | 0.001 | -7.355
-10.5 | -0.457 | 0.06225 | 0.002 | -7.344
-10 | -0.431 | 0.05779 | 0.002 | -7.464
-9.5 | -0.406 | 0.05271 | 0.002 | -7.706
-9 | -0.378 | 0.05411 | 0.002 | -6.977
-8.5 | -0.351 | 0.05047 | 0.002 | -6.96
-8 | -0.326 | 0.0463 | 0.002 | -7.033
-7.5 | -0.298 | 0.04707 | 0.002 | -6.324
-7 | -0.271 | 0.04412 | 0.002 | -6.148
-6.5 | -0.245 | 0.04112 | 0.002 | -5.956
-6 | -0.217 | 0.04105 | 0.002 | -5.297
-5.5 | -0.191 | 0.03847 | 0.002 | -4.963
-5 | -0.164 | 0.03821 | 0.002 | -4.285
-4.5 | -0.137 | 0.03561 | 0.002 | -3.852
-4 | -0.11 | 0.03536 | 0.002 | -3.112
-3.5 | -0.083 | 0.03321 | 0.002 | -2.51
-3 | -0.079 | 0.03253 | 0.002 | -2.423
-2.5 | -0.051 | 0.03083 | 0.002 | -1.641
-2 | -0.005 | 0.02799 | 0.002 | -0.17
-1.5 | 0.058 | 0.00947 | 0.004 | 6.112
-1 | 0.125 | 0.00923 | 0.004 | 13.529
-0.5 | 0.194 | 0.00905 | 0.004 | 21.4
0 | 0.263 | 0.00892 | 0.004 | 29.465
0.5 | 0.332 | 0.00884 | 0.003 | 37.575
1 | 0.402 | 0.00877 | 0.003 | 45.785
1.5 | 0.469 | 0.00874 | 0.003 | 53.729
2 | 0.537 | 0.00875 | 0.003 | 61.365
2.5 | 0.604 | 0.00951 | 0.003 | 63.543
3 | 0.671 | 0.00952 | 0.002 | 70.537
3.5 | 0.738 | 0.00946 | 0.002 | 78.062
4 | 0.805 | 0.00906 | 0.002 | 88.84
4.5 | 0.871 | 0.00923 | 0.001 | 94.42
5 | 0.937 | 0.00808 | 0.001 | 115.934
5.5 | 1.002 | 0.00802 | 0.001 | 125.018
6 | 1.067 | 0.00805 | 0 | 132.502
6.5 | 1.13 | 0.00795 | 0 | 142.119
7 | 1.191 | 0.00846 | 0 | 140.778
7.5 | 1.247 | 0.00909 | -0.001 | 137.109
8 | 1.295 | 0.01008 | -0.001 | 128.453
8.5 | 1.325 | 0.01174 | -0.002 | 112.9
9 | 1.319 | 0.01905 | -0.002 | 69.239
9.5 | 1.323 | 0.02204 | -0.002 | 60.005
10 | 1.292 | 0.02544 | -0.003 | 50.785
10.5 | 1.173 | 0.02965 | -0.003 | 39.558
11 | 0.792 | 0.03344 | -0.004 | 23.685
11.5 | 0.818 | 0.03723 | -0.004 | 21.976
12 | 0.845 | 0.04085 | -0.005 | 20.673
12.5 | 0.871 | 0.04464 | -0.005 | 19.514
13 | 0.898 | 0.04861 | -0.005 | 18.464
13.5 | 0.924 | 0.05253 | -0.006 | 17.593

## 144. Re 18M Mach 0.50 (2)
BIGFOIL.COM POLAR EXPORT
NACA45109
NACA45109 |  |  |  | Cl Max: | 1.726 | at alpha= | 11 | deg
XFOIL ncrit=9 |  |  |  | L/D Max: | 232.514 | at alpha= | 7 | deg
Re: | 18000000 |  |  | Cd Min: | 0.1163 | at alpha= | 16 | deg
Mach: | 0.5 |  |  | Cl=0 at alpha= | -2.232 | deg
|  |  |  | @ Cl=0.1, Cd= | 0.0057747
|  |  |  | @ Cl=0.4, Cd= | 0.00538
|  |  |  | @ Cl=0.6, Cd= | 0.005417
alpha (deg) | Cl | Cd | Cm | Cl/Cd
-8 | -0.26 | 0.0877 | -0.0137 | -2.9647
-7.5 | -0.2525 | 0.08102 | -0.0166 | -3.1165
-7 | -0.256 | 0.07451 | -0.0194 | -3.4358
-6.5 | -0.2656 | 0.06858 | -0.0202 | -3.8728
-6 | -0.251 | 0.06218 | -0.023 | -4.0367
-5.5 | -0.2346 | 0.05429 | -0.0257 | -4.3212
-5 | -0.2067 | 0.04704 | -0.027 | -4.3941
-4.5 | -0.1649 | 0.04211 | -0.027 | -3.9159
-4 | -0.1331 | 0.03311 | -0.0257 | -4.0199
-3.5 | -0.0972 | 0.02495 | -0.0224 | -3.8958
-3 | -0.0867 | 0.01181 | -0.0158 | -7.3412
-2.5 | -0.0372 | 0.00657 | -0.0123 | -5.6621
-2 | 0.0322 | 0.00602 | -0.0098 | 5.3488
-1.5 | 0.1013 | 0.00577 | -0.0078 | 17.5563
-1 | 0.1699 | 0.00562 | -0.0062 | 30.2313
-0.5 | 0.2379 | 0.00549 | -0.0048 | 43.3333
0 | 0.3058 | 0.00544 | -0.0038 | 56.2132
0.5 | 0.3735 | 0.00538 | -0.003 | 69.4238
1 | 0.4409 | 0.00538 | -0.0022 | 81.9517
1.5 | 0.5087 | 0.00537 | -0.0017 | 94.73
2 | 0.5761 | 0.00541 | -0.0012 | 106.488
2.5 | 0.6441 | 0.00543 | -0.0008 | 118.6188
3 | 0.7119 | 0.00551 | -0.0003 | 129.2015
3.5 | 0.7804 | 0.00556 | 0 | 140.3597
4 | 0.8486 | 0.00567 | 0.0005 | 149.6649
4.5 | 0.9178 | 0.00575 | 0.001 | 159.6174
5 | 0.9864 | 0.00589 | 0.0017 | 167.4703
5.5 | 1.0274 | 0.0048 | 0.0077 | 214.0417
6 | 1.088 | 0.00483 | 0.0106 | 225.2588
6.5 | 1.1578 | 0.005 | 0.0118 | 231.56
7 | 1.23 | 0.00529 | 0.0126 | 232.5142
7.5 | 1.3104 | 0.0057 | 0.0121 | 229.8947
8 | 1.3873 | 0.00664 | 0.0119 | 208.9307
8.5 | 1.4468 | 0.00823 | 0.0145 | 175.7959
9 | 1.501 | 0.01047 | 0.0171 | 143.362
9.5 | 1.5693 | 0.01197 | 0.0183 | 131.1028
10 | 1.6372 | 0.01343 | 0.0197 | 121.9062
10.5 | 1.6995 | 0.01519 | 0.0216 | 111.8828
11 | 1.726 | 0.01926 | 0.0221 | 89.6158
11.5 | 1.704 | 0.02764 | 0.0211 | 61.6498
12 | 1.6571 | 0.03681 | 0.0216 | 45.0177
12.5 | 1.6023 | 0.0465 | 0.0213 | 34.4581
13.5 | 1.5229 | 0.06525 | 0.0183 | 23.3395
14 | 1.4953 | 0.07445 | 0.0161 | 20.0846
14.5 | 1.4633 | 0.0845 | 0.0131 | 17.3172
15 | 1.4369 | 0.09445 | 0.0098 | 15.2133
15.5 | 1.406 | 0.10525 | 0.0057 | 13.3587
16 | 1.3771 | 0.1163 | 0.0011 | 11.8409

## 145. Re 20M Mach 0.00 (1)
BIGFOIL.COM POLAR EXPORT
NACA45109
NACA45109 |  |  |  | Cl Max: | 1.402 | at alpha= | 12.5 | deg
JavaFoil+Calcfoil stall+Eppler ext transition |  |  |  | L/D Max: | 146.984 | at alpha= | 9 | deg
Re: | 20000000 |  |  | Cd Min: | 0.00765 | at alpha= | 5 | deg
Mach: | 0 |  |  | Cl=0 at alpha= | -1.9561 | deg
|  |  |  | @ Cl=0.1, Cd= | 0.0082661
|  |  |  | @ Cl=0.4, Cd= | 0.0086363
|  |  |  | @ Cl=0.6, Cd= | 0.0094941
alpha (deg) | Cl | Cd | Cm | Cl/Cd
-15 | -0.325 | 0.10635 | 0 | -3.052
-14.5 | -0.335 | 0.10097 | 0 | -3.323
-14 | -0.346 | 0.09656 | 0 | -3.585
-13.5 | -0.356 | 0.0921 | 0.001 | -3.87
-13 | -0.366 | 0.08751 | 0.001 | -4.186
-12.5 | -0.375 | 0.0832 | 0.001 | -4.512
-12 | -0.384 | 0.07841 | 0.001 | -4.893
-11.5 | -0.391 | 0.07437 | 0.001 | -5.254
-11 | -0.396 | 0.07043 | 0.001 | -5.628
-10.5 | -0.4 | 0.06633 | 0.001 | -6.035
-10 | -0.402 | 0.06293 | 0.001 | -6.388
-9.5 | -0.401 | 0.05944 | 0.001 | -6.752
-9 | -0.398 | 0.05567 | 0.002 | -7.154
-8.5 | -0.392 | 0.0524 | 0.002 | -7.482
-8 | -0.383 | 0.04938 | 0.002 | -7.747
-7.5 | -0.37 | 0.04633 | 0.002 | -7.979
-7 | -0.353 | 0.04345 | 0.002 | -8.13
-6.5 | -0.333 | 0.04092 | 0.002 | -8.138
-6 | -0.309 | 0.03838 | 0.002 | -8.055
-5.5 | -0.282 | 0.03604 | 0.002 | -7.816
-5 | -0.251 | 0.03347 | 0.002 | -7.499
-4.5 | -0.217 | 0.031 | 0.002 | -6.999
-4 | -0.181 | 0.02673 | 0.003 | -6.787
-3.5 | -0.169 | 0.00913 | 0.004 | -18.461
-3 | -0.116 | 0.00899 | 0.004 | -12.914
-2.5 | -0.062 | 0.0088 | 0.004 | -6.999
-2 | -0.005 | 0.00855 | 0.004 | -0.633
-1.5 | 0.052 | 0.00838 | 0.003 | 6.218
-1 | 0.111 | 0.00824 | 0.003 | 13.415
-0.5 | 0.17 | 0.00811 | 0.003 | 20.942
0 | 0.229 | 0.00909 | 0.003 | 25.211
0.5 | 0.289 | 0.00888 | 0.003 | 32.549
1 | 0.349 | 0.00874 | 0.003 | 39.887
1.5 | 0.408 | 0.00862 | 0.003 | 47.31
2 | 0.466 | 0.00974 | 0.002 | 47.879
2.5 | 0.525 | 0.00957 | 0.002 | 54.834
3 | 0.584 | 0.00953 | 0.002 | 61.207
3.5 | 0.642 | 0.0094 | 0.002 | 68.293
4 | 0.7 | 0.00929 | 0.002 | 75.401
4.5 | 0.758 | 0.00975 | 0.001 | 77.759
5 | 0.816 | 0.00765 | 0.001 | 106.752
5.5 | 0.874 | 0.00836 | 0.001 | 104.599
6 | 0.932 | 0.00826 | 0 | 112.849
6.5 | 0.989 | 0.00812 | 0 | 121.789
7 | 1.046 | 0.00802 | 0 | 130.491
7.5 | 1.103 | 0.008 | -0.001 | 137.939
8 | 1.159 | 0.00822 | -0.001 | 140.9
8.5 | 1.21 | 0.00874 | -0.001 | 138.46
9 | 1.257 | 0.00855 | -0.002 | 146.984
9.5 | 1.289 | 0.01039 | -0.002 | 124.141
10 | 1.321 | 0.01136 | -0.003 | 116.295
10.5 | 1.349 | 0.01244 | -0.003 | 108.403
11 | 1.372 | 0.01374 | -0.003 | 99.846
11.5 | 1.388 | 0.01523 | -0.004 | 91.157
12 | 1.398 | 0.01693 | -0.004 | 82.563
12.5 | 1.402 | 0.01885 | -0.005 | 74.375
13 | 1.4 | 0.02092 | -0.005 | 66.949
13.5 | 1.392 | 0.02327 | -0.006 | 59.833
14 | 1.379 | 0.02579 | -0.006 | 53.454
14.5 | 1.359 | 0.02857 | -0.006 | 47.573
15 | 1.335 | 0.03149 | -0.007 | 42.391
15.5 | 1.306 | 0.03467 | -0.007 | 37.657
16 | 1.272 | 0.03836 | -0.008 | 33.153
16.5 | 1.235 | 0.04205 | -0.008 | 29.362
17 | 1.191 | 0.04587 | -0.009 | 25.956
17.5 | 1.143 | 0.05022 | -0.009 | 22.763

## 146. Re 20M Mach 0.00 (2)
BIGFOIL.COM POLAR EXPORT
NACA45109
NACA45109 |  |  |  | Cl Max: | 1.8247 | at alpha= | 16.5 | deg
XFOIL ncrit=9 |  |  |  | L/D Max: | 215.94 | at alpha= | 7 | deg
Re: | 20000000 |  |  | Cd Min: | 0.07749 | at alpha= | 20 | deg
Mach: | 0 |  |  | Cl=0 at alpha= | -2.2218 | deg
|  |  |  | @ Cl=0.1, Cd= | 0.0053155
|  |  |  | @ Cl=0.4, Cd= | 0.0051341
|  |  |  | @ Cl=0.6, Cd= | 0.0051863
alpha (deg) | Cl | Cd | Cm | Cl/Cd
-13.5 | -1.2027 | 0.01638 | -0.0212 | -73.4249
-13 | -1.1569 | 0.01492 | -0.0195 | -77.5402
-12.5 | -1.109 | 0.01377 | -0.018 | -80.5374
-12 | -1.0594 | 0.01287 | -0.0167 | -82.3155
-11.5 | -1.0085 | 0.01215 | -0.0155 | -83.0041
-11 | -0.9575 | 0.01134 | -0.0143 | -84.4356
-10.5 | -0.9054 | 0.01071 | -0.0133 | -84.5378
-10 | -0.8526 | 0.01015 | -0.0124 | -84
-9.5 | -0.7994 | 0.00961 | -0.0115 | -83.1842
-9 | -0.7457 | 0.00913 | -0.0106 | -81.6758
-8.5 | -0.6918 | 0.00867 | -0.0098 | -79.7924
-8 | -0.6375 | 0.00824 | -0.0091 | -77.3665
-7.5 | -0.5829 | 0.00786 | -0.0084 | -74.1603
-6.5 | -0.474 | 0.00701 | -0.007 | -67.6177
-6 | -0.4191 | 0.00674 | -0.0064 | -62.181
-5.5 | -0.3637 | 0.00652 | -0.0058 | -55.7822
-5 | -0.3083 | 0.00634 | -0.0053 | -48.6278
-4.5 | -0.2529 | 0.00614 | -0.0048 | -41.1889
-4 | -0.1973 | 0.006 | -0.0043 | -32.8833
-3.5 | -0.1419 | 0.00582 | -0.0039 | -24.3814
-3 | -0.0869 | 0.00564 | -0.0033 | -15.4078
-2.5 | -0.0311 | 0.00552 | -0.0029 | -5.6341
-2 | 0.0248 | 0.00545 | -0.0026 | 4.5505
-1.5 | 0.0804 | 0.00534 | -0.0022 | 15.0562
-1 | 0.1363 | 0.00527 | -0.002 | 25.8634
-0.5 | 0.1922 | 0.00522 | -0.0017 | 36.8199
0 | 0.2484 | 0.00517 | -0.0015 | 48.0464
0.5 | 0.3042 | 0.00515 | -0.0013 | 59.068
1 | 0.3605 | 0.00512 | -0.0013 | 70.4102
1.5 | 0.4165 | 0.00514 | -0.0012 | 81.0311
2 | 0.4727 | 0.00512 | -0.0011 | 92.3242
2.5 | 0.5286 | 0.00516 | -0.0011 | 102.4419
3 | 0.5848 | 0.00517 | -0.0011 | 113.1141
3.5 | 0.6406 | 0.00523 | -0.0011 | 122.4857
4 | 0.6966 | 0.00526 | -0.0012 | 132.4335
4.5 | 0.7522 | 0.00533 | -0.0013 | 141.1257
5 | 0.8077 | 0.00537 | -0.0013 | 150.4097
5.5 | 0.8439 | 0.00434 | 0.0024 | 194.447
6 | 0.8931 | 0.00424 | 0.0037 | 210.6368
6.5 | 0.9458 | 0.00439 | 0.0042 | 215.4442
7 | 0.9998 | 0.00463 | 0.0042 | 215.9395
7.5 | 1.0516 | 0.00536 | 0.0043 | 196.194
8 | 1.1096 | 0.00599 | 0.003 | 185.2421
8.5 | 1.1608 | 0.00678 | 0.0031 | 171.2094
9 | 1.2104 | 0.00753 | 0.0035 | 160.7437
9.5 | 1.2658 | 0.00827 | 0.0024 | 153.0593
10 | 1.3216 | 0.00883 | 0.0014 | 149.6716
10.5 | 1.3769 | 0.0094 | 0.0004 | 146.4787
11 | 1.4317 | 0.00995 | -0.0006 | 143.8894
11.5 | 1.4857 | 0.01054 | -0.0015 | 140.9583
12 | 1.539 | 0.01111 | -0.0023 | 138.5239
12.5 | 1.5908 | 0.0118 | -0.0031 | 134.8136
13 | 1.6419 | 0.01248 | -0.0037 | 131.5625
13.5 | 1.6911 | 0.0133 | -0.0043 | 127.1504
14 | 1.7388 | 0.01418 | -0.0047 | 122.6234
14.5 | 1.7816 | 0.01506 | -0.0043 | 118.3001
15 | 1.8068 | 0.01602 | -0.0005 | 112.784
15.5 | 1.8103 | 0.01735 | 0.0062 | 104.3401
16 | 1.8194 | 0.01999 | 0.0084 | 91.0155
16.5 | 1.8247 | 0.02417 | 0.0083 | 75.4944
17.5 | 1.8241 | 0.03502 | 0.006 | 52.0874
18.5 | 1.7807 | 0.05062 | 0.0031 | 35.1778
19 | 1.7556 | 0.05922 | 0.0011 | 29.6454
19.5 | 1.7309 | 0.06808 | -0.0013 | 25.4245
20 | 1.7043 | 0.07749 | -0.0041 | 21.9938

## 147. Re 20M Mach 0.10 (1)
BIGFOIL.COM POLAR EXPORT
NACA45109
NACA45109 |  |  |  | Cl Max: | 1.397 | at alpha= | 12.5 | deg
JavaFoil+Calcfoil stall+Eppler ext transition |  |  |  | L/D Max: | 150.297 | at alpha= | 9 | deg
Re: | 20000000 |  |  | Cd Min: | 0.00771 | at alpha= | 5 | deg
Mach: | 0.1 |  |  | Cl=0 at alpha= | -1.9561 | deg
|  |  |  | @ Cl=0.1, Cd= | 0.0090746
|  |  |  | @ Cl=0.4, Cd= | 0.008645
|  |  |  | @ Cl=0.6, Cd= | 0.0095263
alpha (deg) | Cl | Cd | Cm | Cl/Cd
-14.5 | -0.296 | 0.10213 | 0 | -2.893
-14 | -0.308 | 0.09747 | 0 | -3.161
-13.5 | -0.321 | 0.09282 | 0.001 | -3.453
-13 | -0.333 | 0.08804 | 0.001 | -3.778
-12.5 | -0.344 | 0.0835 | 0.001 | -4.121
-12 | -0.355 | 0.07927 | 0.001 | -4.476
-11.5 | -0.364 | 0.0752 | 0.001 | -4.847
-11 | -0.373 | 0.07087 | 0.001 | -5.259
-10.5 | -0.379 | 0.0671 | 0.001 | -5.652
-10 | -0.384 | 0.06345 | 0.001 | -6.048
-9.5 | -0.386 | 0.05982 | 0.001 | -6.447
-9 | -0.385 | 0.05641 | 0.002 | -6.825
-8.5 | -0.381 | 0.05278 | 0.002 | -7.223
-8 | -0.374 | 0.04978 | 0.002 | -7.51
-7.5 | -0.363 | 0.0467 | 0.002 | -7.774
-7 | -0.348 | 0.04402 | 0.002 | -7.908
-6.5 | -0.329 | 0.04128 | 0.002 | -7.981
-6 | -0.307 | 0.03869 | 0.002 | -7.931
-5.5 | -0.28 | 0.03633 | 0.002 | -7.714
-5 | -0.25 | 0.03379 | 0.002 | -7.403
-4.5 | -0.217 | 0.03138 | 0.002 | -6.901
-4 | -0.18 | 0.02812 | 0.002 | -6.418
-3.5 | -0.169 | 0.00916 | 0.004 | -18.451
-3 | -0.116 | 0.00905 | 0.004 | -12.873
-2.5 | -0.062 | 0.00884 | 0.004 | -6.997
-2 | -0.005 | 0.00858 | 0.004 | -0.633
-1.5 | 0.052 | 0.00844 | 0.003 | 6.2
-1 | 0.111 | 0.00922 | 0.003 | 12.047
-0.5 | 0.171 | 0.00814 | 0.003 | 20.95
0 | 0.23 | 0.00909 | 0.003 | 25.343
0.5 | 0.29 | 0.00891 | 0.003 | 32.576
1 | 0.35 | 0.00877 | 0.003 | 39.944
1.5 | 0.41 | 0.00862 | 0.003 | 47.514
2 | 0.469 | 0.00848 | 0.002 | 55.282
2.5 | 0.528 | 0.00962 | 0.002 | 54.839
3 | 0.586 | 0.00955 | 0.002 | 61.426
3.5 | 0.645 | 0.00945 | 0.002 | 68.295
4 | 0.704 | 0.0093 | 0.002 | 75.673
4.5 | 0.762 | 0.00981 | 0.001 | 77.678
5 | 0.82 | 0.00771 | 0.001 | 106.472
5.5 | 0.878 | 0.0084 | 0.001 | 104.618
6 | 0.936 | 0.0083 | 0 | 112.804
6.5 | 0.994 | 0.00817 | 0 | 121.66
7 | 1.051 | 0.00807 | 0 | 130.262
7.5 | 1.108 | 0.00806 | -0.001 | 137.528
8 | 1.164 | 0.00829 | -0.001 | 140.433
8.5 | 1.215 | 0.00849 | -0.001 | 143.133
9 | 1.262 | 0.0084 | -0.002 | 150.297
9.5 | 1.293 | 0.01056 | -0.002 | 122.46
10 | 1.323 | 0.01161 | -0.003 | 114.01
10.5 | 1.35 | 0.01275 | -0.003 | 105.92
11 | 1.372 | 0.01412 | -0.003 | 97.173
11.5 | 1.387 | 0.01568 | -0.004 | 88.434
12 | 1.395 | 0.01744 | -0.004 | 80.027
12.5 | 1.397 | 0.01943 | -0.005 | 71.913
13 | 1.393 | 0.02163 | -0.005 | 64.398
13.5 | 1.382 | 0.02408 | -0.006 | 57.374
14 | 1.364 | 0.02672 | -0.006 | 51.069
14.5 | 1.341 | 0.02952 | -0.006 | 45.429
15 | 1.312 | 0.03257 | -0.007 | 40.291
15.5 | 1.278 | 0.03612 | -0.007 | 35.377
16 | 1.239 | 0.03958 | -0.008 | 31.313
16.5 | 1.196 | 0.04376 | -0.008 | 27.342
17 | 1.147 | 0.04784 | -0.009 | 23.968
17.5 | 1.094 | 0.05215 | -0.009 | 20.968

## 148. Re 20M Mach 0.10 (2)
BIGFOIL.COM POLAR EXPORT
NACA45109
NACA45109 |  |  |  | Cl Max: | 1.8182 | at alpha= | 16.5 | deg
XFOIL ncrit=9 |  |  |  | L/D Max: | 217.004 | at alpha= | 7 | deg
Re: | 20000000 |  |  | Cd Min: | 0.08351 | at alpha= | 20 | deg
Mach: | 0.1 |  |  | Cl=0 at alpha= | -2.2215 | deg
|  |  |  | @ Cl=0.1, Cd= | 0.0053265
|  |  |  | @ Cl=0.4, Cd= | 0.0051331
|  |  |  | @ Cl=0.6, Cd= | 0.0051921
alpha (deg) | Cl | Cd | Cm | Cl/Cd
-12.5 | -1.111 | 0.01734 | -0.0226 | -64.0715
-12 | -1.068 | 0.0148 | -0.0205 | -72.1622
-11.5 | -1.0182 | 0.01357 | -0.0188 | -75.0332
-11 | -0.9682 | 0.0123 | -0.0172 | -78.7154
-10.5 | -0.9157 | 0.01147 | -0.0158 | -79.8344
-10 | -0.8624 | 0.01075 | -0.0145 | -80.2233
-9.5 | -0.8086 | 0.01009 | -0.0134 | -80.1388
-9 | -0.7541 | 0.00951 | -0.0123 | -79.2955
-8.5 | -0.6994 | 0.00897 | -0.0113 | -77.971
-8 | -0.6444 | 0.00848 | -0.0104 | -75.9906
-7.5 | -0.589 | 0.00804 | -0.0095 | -73.2587
-7 | -0.5335 | 0.00768 | -0.0087 | -69.4661
-6.5 | -0.4784 | 0.00716 | -0.0079 | -66.8156
-6 | -0.4231 | 0.00682 | -0.0071 | -62.0381
-5.5 | -0.3671 | 0.00657 | -0.0065 | -55.8752
-5 | -0.311 | 0.00638 | -0.0058 | -48.7461
-4.5 | -0.255 | 0.00617 | -0.0053 | -41.329
-4 | -0.1989 | 0.00603 | -0.0047 | -32.9851
-3.5 | -0.1429 | 0.00586 | -0.0042 | -24.3857
-3 | -0.0875 | 0.00566 | -0.0036 | -15.4594
-2.5 | -0.0313 | 0.00553 | -0.0031 | -5.66
-1.5 | 0.0811 | 0.00535 | -0.0024 | 15.1589
-1 | 0.1373 | 0.00528 | -0.0021 | 26.0038
-0.5 | 0.1936 | 0.00523 | -0.0018 | 37.0172
0 | 0.2501 | 0.00517 | -0.0016 | 48.3752
0.5 | 0.3063 | 0.00515 | -0.0014 | 59.4757
1 | 0.363 | 0.00512 | -0.0013 | 70.8984
1.5 | 0.4193 | 0.00514 | -0.0012 | 81.5759
2 | 0.476 | 0.00513 | -0.0011 | 92.7875
2.5 | 0.5322 | 0.00517 | -0.0011 | 102.94
3 | 0.5887 | 0.00518 | -0.0011 | 113.6486
3.5 | 0.6449 | 0.00524 | -0.0011 | 123.0725
4 | 0.7012 | 0.00526 | -0.0012 | 133.308
4.5 | 0.7572 | 0.00534 | -0.0012 | 141.7978
5 | 0.8132 | 0.00538 | -0.0013 | 151.1524
5.5 | 0.8496 | 0.00436 | 0.0025 | 194.8624
6 | 0.8991 | 0.00425 | 0.0039 | 211.5529
6.5 | 0.9523 | 0.0044 | 0.0044 | 216.4318
7 | 1.0069 | 0.00464 | 0.0044 | 217.0043
7.5 | 1.059 | 0.00538 | 0.0046 | 196.8401
8 | 1.1177 | 0.00602 | 0.0032 | 185.6645
8.5 | 1.1694 | 0.00682 | 0.0033 | 171.4663
9 | 1.2192 | 0.00759 | 0.0038 | 160.6324
9.5 | 1.275 | 0.00835 | 0.0028 | 152.6946
10 | 1.3314 | 0.00894 | 0.0018 | 148.9262
10.5 | 1.3873 | 0.0095 | 0.0009 | 146.0316
11 | 1.4426 | 0.01008 | 0 | 143.1151
11.5 | 1.497 | 0.01069 | -0.0008 | 140.0374
12 | 1.5509 | 0.01128 | -0.0016 | 137.4911
12.5 | 1.603 | 0.01201 | -0.0022 | 133.4721
13 | 1.6546 | 0.01272 | -0.0028 | 130.0786
13.5 | 1.7038 | 0.01362 | -0.0032 | 125.0954
14 | 1.7517 | 0.01452 | -0.0035 | 120.6405
14.5 | 1.7892 | 0.01546 | -0.0018 | 115.7309
15 | 1.7986 | 0.0165 | 0.005 | 109.0061
15.5 | 1.8079 | 0.0185 | 0.0089 | 97.7243
16 | 1.8155 | 0.02204 | 0.0097 | 82.373
16.5 | 1.8182 | 0.02705 | 0.0088 | 67.2163
17 | 1.8163 | 0.0328 | 0.0075 | 55.375
17.5 | 1.8047 | 0.03954 | 0.0063 | 45.6424
18 | 1.7797 | 0.0477 | 0.0048 | 37.3103
18.5 | 1.7529 | 0.05631 | 0.003 | 31.1295
19 | 1.7265 | 0.06534 | 0.0006 | 26.4233
19.5 | 1.705 | 0.07392 | -0.0018 | 23.0655
20 | 1.6781 | 0.08351 | -0.0047 | 20.0946

## 149. Re 20M Mach 0.25 (1)
BIGFOIL.COM POLAR EXPORT
NACA45109
NACA45109 |  |  |  | Cl Max: | 1.376 | at alpha= | 11.5 | deg
JavaFoil+Calcfoil stall+Eppler ext transition |  |  |  | L/D Max: | 152.441 | at alpha= | 8.5 | deg
Re: | 20000000 |  |  | Cd Min: | 0.00797 | at alpha= | 5 | deg
Mach: | 0.25 |  |  | Cl=0 at alpha= | -1.95 | deg
|  |  |  | @ Cl=0.1, Cd= | 0.008455
|  |  |  | @ Cl=0.4, Cd= | 0.0088551
|  |  |  | @ Cl=0.6, Cd= | 0.0084843
alpha (deg) | Cl | Cd | Cm | Cl/Cd
-12.5 | -0.06 | 0.08487 | 0.001 | -0.707
-12 | -0.057 | 0.08253 | 0.001 | -0.693
-11.5 | -0.054 | 0.07669 | 0.001 | -0.709
-11 | -0.136 | 0.07321 | 0.001 | -1.864
-10.5 | -0.18 | 0.06917 | 0.001 | -2.603
-10 | -0.215 | 0.06538 | 0.001 | -3.285
-9.5 | -0.244 | 0.06193 | 0.001 | -3.936
-9 | -0.267 | 0.05879 | 0.002 | -4.55
-8.5 | -0.286 | 0.05531 | 0.002 | -5.17
-8 | -0.299 | 0.05201 | 0.002 | -5.741
-7.5 | -0.305 | 0.04892 | 0.002 | -6.239
-7 | -0.305 | 0.04598 | 0.002 | -6.641
-6.5 | -0.299 | 0.04312 | 0.002 | -6.935
-6 | -0.286 | 0.04054 | 0.002 | -7.06
-5.5 | -0.267 | 0.03804 | 0.002 | -7.028
-5 | -0.243 | 0.03557 | 0.002 | -6.824
-4.5 | -0.213 | 0.03323 | 0.002 | -6.405
-4 | -0.178 | 0.03081 | 0.002 | -5.793
-3.5 | -0.14 | 0.02774 | 0.002 | -5.053
-3 | -0.118 | 0.00834 | 0.004 | -14.162
-2.5 | -0.063 | 0.009 | 0.004 | -6.989
-2 | -0.006 | 0.0088 | 0.004 | -0.63
-1.5 | 0.054 | 0.00857 | 0.004 | 6.249
-1 | 0.114 | 0.00842 | 0.003 | 13.522
-0.5 | 0.175 | 0.00829 | 0.003 | 21.109
0 | 0.236 | 0.00821 | 0.003 | 28.799
0.5 | 0.298 | 0.00911 | 0.003 | 32.736
1 | 0.36 | 0.00896 | 0.003 | 40.178
1.5 | 0.421 | 0.0088 | 0.003 | 47.829
2 | 0.481 | 0.00863 | 0.002 | 55.765
2.5 | 0.542 | 0.00977 | 0.002 | 55.482
3 | 0.602 | 0.00844 | 0.002 | 71.381
3.5 | 0.663 | 0.00962 | 0.002 | 68.864
4 | 0.723 | 0.00956 | 0.002 | 75.56
4.5 | 0.783 | 0.00947 | 0.001 | 82.664
5 | 0.842 | 0.00797 | 0.001 | 105.708
5.5 | 0.902 | 0.00803 | 0.001 | 112.378
6 | 0.961 | 0.00853 | 0 | 112.669
6.5 | 1.02 | 0.00845 | 0 | 120.787
7 | 1.079 | 0.00838 | 0 | 128.697
7.5 | 1.137 | 0.0084 | -0.001 | 135.338
8 | 1.194 | 0.00838 | -0.001 | 142.456
8.5 | 1.244 | 0.00816 | -0.001 | 152.441
9 | 1.288 | 0.00901 | -0.002 | 143.014
9.5 | 1.307 | 0.0118 | -0.002 | 110.717
10 | 1.334 | 0.01316 | -0.003 | 101.366
10.5 | 1.355 | 0.01471 | -0.003 | 92.152
11 | 1.371 | 0.01645 | -0.003 | 83.339
11.5 | 1.376 | 0.01844 | -0.004 | 74.656
12 | 1.372 | 0.02067 | -0.004 | 66.358
12.5 | 1.357 | 0.02311 | -0.005 | 58.724
13 | 1.332 | 0.0258 | -0.005 | 51.622
13.5 | 1.295 | 0.02885 | -0.006 | 44.901
14 | 1.248 | 0.03206 | -0.006 | 38.933
14.5 | 1.189 | 0.03596 | -0.007 | 33.078
15 | 1.121 | 0.04013 | -0.007 | 27.931
15.5 | 1.044 | 0.04445 | -0.007 | 23.481
16 | 0.958 | 0.04934 | -0.008 | 19.421
16.5 | 0.866 | 0.05498 | -0.008 | 15.749

## 150. Re 20M Mach 0.25 (2)
BIGFOIL.COM POLAR EXPORT
NACA45109
NACA45109 |  |  |  | Cl Max: | 1.786 | at alpha= | 15 | deg
XFOIL ncrit=9 |  |  |  | L/D Max: | 222.081 | at alpha= | 7 | deg
Re: | 20000000 |  |  | Cd Min: | 0.11265 | at alpha= | 20 | deg
Mach: | 0.25 |  |  | Cl=0 at alpha= | -2.2233 | deg
|  |  |  | @ Cl=0.1, Cd= | 0.0053763
|  |  |  | @ Cl=0.4, Cd= | 0.005164
|  |  |  | @ Cl=0.6, Cd= | 0.0052082
alpha (deg) | Cl | Cd | Cm | Cl/Cd
-10 | -0.4194 | 0.09156 | -0.011 | -4.5806
-9.5 | -0.417 | 0.0852 | -0.0139 | -4.8944
-9 | -0.4133 | 0.08063 | -0.0159 | -5.1259
-8 | -0.6733 | 0.0127 | -0.0193 | -53.0157
-7.5 | -0.6213 | 0.01031 | -0.0169 | -60.2619
-7 | -0.5634 | 0.0092 | -0.015 | -61.2391
-6.5 | -0.5044 | 0.00836 | -0.0133 | -60.3349
-6 | -0.4456 | 0.00757 | -0.0117 | -58.8639
-5.5 | -0.3862 | 0.00702 | -0.0103 | -55.0142
-5 | -0.3269 | 0.00667 | -0.0091 | -49.0105
-4.5 | -0.2674 | 0.00639 | -0.008 | -41.8466
-4 | -0.2082 | 0.0062 | -0.007 | -33.5806
-3.5 | -0.1491 | 0.006 | -0.0061 | -24.85
-3 | -0.0908 | 0.0058 | -0.0052 | -15.6552
-2.5 | -0.0324 | 0.0056 | -0.0044 | -5.7857
-1.5 | 0.0847 | 0.0054 | -0.0032 | 15.6852
-1 | 0.1428 | 0.00531 | -0.0026 | 26.8927
-0.5 | 0.2015 | 0.00526 | -0.0023 | 38.308
0 | 0.2598 | 0.0052 | -0.0019 | 49.9615
0.5 | 0.3182 | 0.00518 | -0.0016 | 61.4286
1 | 0.3768 | 0.00516 | -0.0014 | 73.0233
1.5 | 0.4351 | 0.00517 | -0.0013 | 84.1586
2 | 0.4937 | 0.00515 | -0.0012 | 95.8641
2.5 | 0.552 | 0.0052 | -0.001 | 106.1538
3 | 0.6106 | 0.00521 | -0.001 | 117.1977
3.5 | 0.6688 | 0.00528 | -0.0009 | 126.6667
4 | 0.7274 | 0.00531 | -0.0009 | 136.9868
4.5 | 0.7854 | 0.00541 | -0.0009 | 145.1756
5 | 0.8439 | 0.00544 | -0.0009 | 155.1287
5.5 | 0.8815 | 0.00444 | 0.0032 | 198.536
6 | 0.9329 | 0.00433 | 0.0048 | 215.4503
6.5 | 0.9885 | 0.00448 | 0.0054 | 220.6473
7 | 1.046 | 0.00471 | 0.0056 | 222.0807
7.5 | 1.101 | 0.00544 | 0.0059 | 202.3897
8 | 1.163 | 0.00613 | 0.0046 | 189.7227
9 | 1.2682 | 0.00799 | 0.0058 | 158.7234
9.5 | 1.3269 | 0.00883 | 0.0052 | 150.2718
10 | 1.3863 | 0.00948 | 0.0045 | 146.2342
10.5 | 1.4451 | 0.01016 | 0.0039 | 142.2343
11 | 1.5033 | 0.01085 | 0.0035 | 138.553
11.5 | 1.5606 | 0.01158 | 0.0032 | 134.7668
12 | 1.6161 | 0.01241 | 0.003 | 130.2256
12.5 | 1.6708 | 0.01329 | 0.003 | 125.7186
13 | 1.722 | 0.01441 | 0.0032 | 119.5003
13.5 | 1.7715 | 0.0156 | 0.0035 | 113.5577
14 | 1.7714 | 0.01696 | 0.0122 | 104.4458
14.5 | 1.7802 | 0.01991 | 0.0148 | 89.4124
15 | 1.786 | 0.02485 | 0.0142 | 71.8712
15.5 | 1.7785 | 0.03156 | 0.0128 | 56.353
16 | 1.7583 | 0.03943 | 0.0114 | 44.5929
16.5 | 1.7263 | 0.0483 | 0.01 | 35.7412
17 | 1.6954 | 0.05736 | 0.0082 | 29.5572
17.5 | 1.6699 | 0.06629 | 0.006 | 25.1908
18 | 1.6457 | 0.07534 | 0.0035 | 21.8436
18.5 | 1.6218 | 0.0846 | 0.0007 | 19.1702
19 | 1.6039 | 0.09336 | -0.0022 | 17.1797
19.5 | 1.5772 | 0.1035 | -0.0059 | 15.2386
20 | 1.5591 | 0.11265 | -0.0094 | 13.8402

## 151. Re 20M Mach 0.50 (1)
BIGFOIL.COM POLAR EXPORT
NACA45109
NACA45109 |  |  |  | Cl Max: | 1.325 | at alpha= | 8.5 | deg
JavaFoil+Calcfoil stall+Eppler ext transition |  |  |  | L/D Max: | 141.863 | at alpha= | 6.5 | deg
Re: | 20000000 |  |  | Cd Min: | 0.00797 | at alpha= | 6.5 | deg
Mach: | 0.5 |  |  | Cl=0 at alpha= | -1.9603 | deg
|  |  |  | @ Cl=0.1, Cd= | 0.0092395
|  |  |  | @ Cl=0.4, Cd= | 0.0087106
|  |  |  | @ Cl=0.6, Cd= | 0.0093922
alpha (deg) | Cl | Cd | Cm | Cl/Cd
-20 | -0.949 | 0.15341 | -0.003 | -6.189
-19.5 | -0.925 | 0.1442 | -0.002 | -6.414
-19 | -0.896 | 0.15963 | -0.002 | -5.615
-18.5 | -0.871 | 0.14651 | -0.002 | -5.948
-18 | -0.847 | 0.13255 | -0.001 | -6.39
-17.5 | -0.822 | 0.12303 | -0.001 | -6.683
-17 | -0.797 | 0.11551 | -0.001 | -6.903
-16.5 | -0.769 | 0.12481 | -0.001 | -6.158
-16 | -0.744 | 0.11421 | 0 | -6.511
-15.5 | -0.719 | 0.10327 | 0 | -6.962
-15 | -0.694 | 0.09619 | 0 | -7.214
-14.5 | -0.665 | 0.09967 | 0 | -6.677
-14 | -0.64 | 0.09289 | 0.001 | -6.89
-13.5 | -0.615 | 0.08543 | 0.001 | -7.198
-13 | -0.59 | 0.07725 | 0.001 | -7.64
-12.5 | -0.562 | 0.07813 | 0.001 | -7.192
-12 | -0.536 | 0.07297 | 0.001 | -7.347
-11.5 | -0.511 | 0.067 | 0.001 | -7.627
-11 | -0.484 | 0.06539 | 0.001 | -7.397
-10.5 | -0.457 | 0.06168 | 0.002 | -7.414
-10 | -0.432 | 0.05734 | 0.002 | -7.527
-9.5 | -0.407 | 0.05224 | 0.002 | -7.782
-9 | -0.378 | 0.05363 | 0.002 | -7.042
-8.5 | -0.351 | 0.05006 | 0.002 | -7.02
-8 | -0.326 | 0.04595 | 0.002 | -7.09
-7.5 | -0.298 | 0.04688 | 0.002 | -6.352
-7 | -0.271 | 0.04392 | 0.002 | -6.178
-6.5 | -0.245 | 0.04094 | 0.002 | -5.985
-6 | -0.218 | 0.0408 | 0.002 | -5.332
-5.5 | -0.191 | 0.03821 | 0.002 | -4.999
-5 | -0.164 | 0.03795 | 0.002 | -4.315
-4.5 | -0.137 | 0.03549 | 0.002 | -3.866
-4 | -0.11 | 0.03516 | 0.002 | -3.131
-3.5 | -0.083 | 0.033 | 0.002 | -2.527
-3 | -0.079 | 0.03236 | 0.002 | -2.437
-2.5 | -0.051 | 0.03066 | 0.002 | -1.651
-2 | -0.005 | 0.02762 | 0.002 | -0.172
-1.5 | 0.058 | 0.00939 | 0.004 | 6.164
-1 | 0.125 | 0.00915 | 0.004 | 13.649
-0.5 | 0.194 | 0.00897 | 0.004 | 21.587
0 | 0.263 | 0.00883 | 0.004 | 29.77
0.5 | 0.332 | 0.00873 | 0.003 | 38.048
1 | 0.402 | 0.00871 | 0.003 | 46.104
1.5 | 0.469 | 0.00863 | 0.003 | 54.383
2 | 0.537 | 0.00864 | 0.003 | 62.161
2.5 | 0.604 | 0.00944 | 0.003 | 64.041
3 | 0.671 | 0.0094 | 0.002 | 71.452
3.5 | 0.738 | 0.0094 | 0.002 | 78.576
4 | 0.805 | 0.009 | 0.002 | 89.442
4.5 | 0.871 | 0.01021 | 0.001 | 85.32
5 | 0.937 | 0.00812 | 0.001 | 115.422
5.5 | 1.002 | 0.008 | 0.001 | 125.318
6 | 1.067 | 0.00805 | 0 | 132.497
6.5 | 1.13 | 0.00797 | 0 | 141.863
7 | 1.191 | 0.00846 | 0 | 140.809
7.5 | 1.247 | 0.00909 | -0.001 | 137.211
8 | 1.295 | 0.01012 | -0.001 | 127.956
8.5 | 1.325 | 0.01185 | -0.002 | 111.801
9 | 1.321 | 0.01862 | -0.002 | 70.957
9.5 | 1.325 | 0.02151 | -0.002 | 61.593
10 | 1.294 | 0.02486 | -0.003 | 52.042
10.5 | 1.175 | 0.02897 | -0.003 | 40.547
11 | 0.793 | 0.0327 | -0.004 | 24.257
11.5 | 0.819 | 0.03643 | -0.004 | 22.488
12 | 0.846 | 0.04001 | -0.005 | 21.137
12.5 | 0.872 | 0.04385 | -0.005 | 19.888
13 | 0.899 | 0.04765 | -0.005 | 18.861
13.5 | 0.925 | 0.0515 | -0.006 | 17.967

## 152. Re 20M Mach 0.50 (2)
BIGFOIL.COM POLAR EXPORT
NACA45109
NACA45109 |  |  |  | Cl Max: | 1.7244 | at alpha= | 11.5 | deg
XFOIL ncrit=9 |  |  |  | L/D Max: | 237.052 | at alpha= | 7 | deg
Re: | 20000000 |  |  | Cd Min: | 0.26454 | at alpha= | -20 | deg
Mach: | 0.5 |  |  | Cl=0 at alpha= | -2.2245 | deg
|  |  |  | @ Cl=0.1, Cd= | 0.0056809
|  |  |  | @ Cl=0.4, Cd= | 0.005302
|  |  |  | @ Cl=0.6, Cd= | 0.0053341
alpha (deg) | Cl | Cd | Cm | Cl/Cd
-20 | -0.7461 | 0.26454 | 0.0815 | -2.8204
-19.5 | -0.7247 | 0.25618 | 0.0769 | -2.8289
-18.5 | -0.6808 | 0.24029 | 0.0677 | -2.8332
-18 | -0.6573 | 0.23371 | 0.0633 | -2.8125
-17.5 | -0.6339 | 0.22686 | 0.059 | -2.7942
-16.5 | -0.588 | 0.21207 | 0.0503 | -2.7727
-16 | -0.5667 | 0.20351 | 0.0458 | -2.7846
-14 | -0.4817 | 0.17133 | 0.0286 | -2.8115
-13.5 | -0.3956 | 0.15328 | 0.0362 | -2.5809
-13 | -0.3765 | 0.1488 | 0.032 | -2.5302
-12.5 | -0.3594 | 0.14397 | 0.0277 | -2.4964
-12 | -0.3412 | 0.13743 | 0.0236 | -2.4827
-11.5 | -0.3251 | 0.13007 | 0.0195 | -2.4994
-11 | -0.3612 | 0.12701 | 0.0051 | -2.8439
-10.5 | -0.3455 | 0.11913 | 0.0013 | -2.9002
-10 | -0.3289 | 0.11188 | -0.0023 | -2.9398
-9.5 | -0.3144 | 0.10464 | -0.0058 | -3.0046
-9 | -0.2978 | 0.0982 | -0.0089 | -3.0326
-8.5 | -0.2815 | 0.09213 | -0.0117 | -3.0555
-8 | -0.2603 | 0.08747 | -0.014 | -2.9759
-7.5 | -0.2551 | 0.08042 | -0.017 | -3.1721
-7 | -0.2646 | 0.07373 | -0.0198 | -3.5888
-6.5 | -0.2707 | 0.0677 | -0.0208 | -3.9985
-6 | -0.2555 | 0.06124 | -0.0235 | -4.1721
-5.5 | -0.2377 | 0.05346 | -0.026 | -4.4463
-5 | -0.2079 | 0.04661 | -0.0272 | -4.4604
-4.5 | -0.1658 | 0.04174 | -0.0271 | -3.9722
-4 | -0.1372 | 0.03184 | -0.0255 | -4.309
-3.5 | -0.1039 | 0.02324 | -0.0218 | -4.4707
-3 | -0.0959 | 0.00999 | -0.0153 | -9.5996
-2.5 | -0.0383 | 0.00642 | -0.0122 | -5.9657
-2 | 0.0312 | 0.00589 | -0.0096 | 5.2971
-1.5 | 0.1003 | 0.00568 | -0.0076 | 17.6585
-1 | 0.1694 | 0.00552 | -0.0061 | 30.6884
-0.5 | 0.2371 | 0.00542 | -0.0047 | 43.7454
0 | 0.3054 | 0.00535 | -0.0037 | 57.0841
0.5 | 0.373 | 0.00531 | -0.0028 | 70.2448
1 | 0.4406 | 0.00529 | -0.0022 | 83.2892
1.5 | 0.5083 | 0.0053 | -0.0016 | 95.9057
2 | 0.576 | 0.00532 | -0.0011 | 108.2707
2.5 | 0.6439 | 0.00536 | -0.0007 | 120.1306
3 | 0.7118 | 0.00543 | -0.0003 | 131.0866
3.5 | 0.7803 | 0.00548 | 0.0001 | 142.3905
4 | 0.8487 | 0.00559 | 0.0005 | 151.8247
4.5 | 0.9178 | 0.00567 | 0.001 | 161.8695
5 | 0.9867 | 0.00581 | 0.0017 | 169.8279
5.5 | 1.0316 | 0.00483 | 0.007 | 213.5818
6 | 1.0902 | 0.00479 | 0.0101 | 227.5992
6.5 | 1.1587 | 0.00493 | 0.0116 | 235.0304
7 | 1.2303 | 0.00519 | 0.0126 | 237.052
7.5 | 1.3062 | 0.00558 | 0.013 | 234.086
8 | 1.3833 | 0.0067 | 0.0126 | 206.4627
8.5 | 1.4439 | 0.00829 | 0.0149 | 174.1737
9 | 1.4994 | 0.0103 | 0.0176 | 145.5728
9.5 | 1.5687 | 0.0117 | 0.0188 | 134.0769
10 | 1.638 | 0.01307 | 0.0203 | 125.3252
10.5 | 1.7035 | 0.01471 | 0.022 | 115.8056
11.5 | 1.7244 | 0.02609 | 0.0216 | 66.0943
12.5 | 1.6258 | 0.04475 | 0.0221 | 36.3307
13 | 1.5761 | 0.05445 | 0.0209 | 28.9458
13.5 | 1.5398 | 0.06379 | 0.0191 | 24.1386
14 | 1.5088 | 0.07325 | 0.0168 | 20.598
14.5 | 1.4748 | 0.08343 | 0.0138 | 17.6771
15 | 1.4462 | 0.09356 | 0.0104 | 15.4575
15.5 | 1.4146 | 0.10438 | 0.0063 | 13.5524
16 | 1.3833 | 0.11566 | 0.0015 | 11.9601
16.5 | 1.3574 | 0.12684 | -0.0036 | 10.7017