## index
index | Re | Mach | Datasource
1 | 50000 | 0 | JavaFoil+Calcfoil stall+Eppler ext transition
2 | 50000 | 0 | XFOIL ncrit=9
3 | 50000 | 0.1 | JavaFoil+Calcfoil stall+Eppler ext transition
4 | 50000 | 0.1 | XFOIL ncrit=9
5 | 50000 | 0.25 | JavaFoil+Calcfoil stall+Eppler ext transition
6 | 50000 | 0.25 | XFOIL ncrit=9
7 | 50000 | 0.5 | JavaFoil+Calcfoil stall+Eppler ext transition
8 | 50000 | 0.5 | XFOIL ncrit=9
9 | 100000 | 0 | JavaFoil+Calcfoil stall+Eppler ext transition
10 | 100000 | 0 | XFOIL ncrit=9
11 | 100000 | 0.1 | JavaFoil+Calcfoil stall+Eppler ext transition
12 | 100000 | 0.1 | XFOIL ncrit=9
13 | 100000 | 0.25 | JavaFoil+Calcfoil stall+Eppler ext transition
14 | 100000 | 0.25 | XFOIL ncrit=9
15 | 100000 | 0.5 | JavaFoil+Calcfoil stall+Eppler ext transition
16 | 100000 | 0.5 | XFOIL ncrit=9
17 | 250000 | 0 | JavaFoil+Calcfoil stall+Eppler ext transition
18 | 250000 | 0 | XFOIL ncrit=9
19 | 250000 | 0.1 | JavaFoil+Calcfoil stall+Eppler ext transition
20 | 250000 | 0.1 | XFOIL ncrit=9
21 | 250000 | 0.25 | JavaFoil+Calcfoil stall+Eppler ext transition
22 | 250000 | 0.25 | XFOIL ncrit=9
23 | 250000 | 0.5 | JavaFoil+Calcfoil stall+Eppler ext transition
24 | 250000 | 0.5 | XFOIL ncrit=9
25 | 500000 | 0 | JavaFoil+Calcfoil stall+Eppler ext transition
26 | 500000 | 0 | XFOIL ncrit=9
27 | 500000 | 0.1 | JavaFoil+Calcfoil stall+Eppler ext transition
28 | 500000 | 0.1 | XFOIL ncrit=9
29 | 500000 | 0.25 | JavaFoil+Calcfoil stall+Eppler ext transition
30 | 500000 | 0.25 | XFOIL ncrit=9
31 | 500000 | 0.5 | JavaFoil+Calcfoil stall+Eppler ext transition
32 | 500000 | 0.5 | XFOIL ncrit=9
33 | 750000 | 0 | JavaFoil+Calcfoil stall+Eppler ext transition
34 | 750000 | 0 | XFOIL ncrit=9
35 | 750000 | 0.1 | JavaFoil+Calcfoil stall+Eppler ext transition
36 | 750000 | 0.1 | XFOIL ncrit=9
37 | 750000 | 0.25 | JavaFoil+Calcfoil stall+Eppler ext transition
38 | 750000 | 0.25 | XFOIL ncrit=9
39 | 750000 | 0.5 | JavaFoil+Calcfoil stall+Eppler ext transition
40 | 750000 | 0.5 | XFOIL ncrit=9
41 | 1000000 | 0 | JavaFoil+Calcfoil stall+Eppler ext transition
42 | 1000000 | 0 | XFOIL ncrit=9
43 | 1000000 | 0.1 | JavaFoil+Calcfoil stall+Eppler ext transition
44 | 1000000 | 0.1 | XFOIL ncrit=9
45 | 1000000 | 0.25 | JavaFoil+Calcfoil stall+Eppler ext transition
46 | 1000000 | 0.25 | XFOIL ncrit=9
47 | 1000000 | 0.5 | JavaFoil+Calcfoil stall+Eppler ext transition
48 | 1000000 | 0.5 | XFOIL ncrit=9
49 | 2000000 | 0 | JavaFoil+Calcfoil stall+Eppler ext transition
50 | 2000000 | 0 | XFOIL ncrit=9
51 | 2000000 | 0.1 | JavaFoil+Calcfoil stall+Eppler ext transition
52 | 2000000 | 0.1 | XFOIL ncrit=9
53 | 2000000 | 0.25 | JavaFoil+Calcfoil stall+Eppler ext transition
54 | 2000000 | 0.25 | XFOIL ncrit=9
55 | 2000000 | 0.5 | JavaFoil+Calcfoil stall+Eppler ext transition
56 | 2000000 | 0.5 | XFOIL ncrit=9
57 | 3000000 | 0 | JavaFoil+Calcfoil stall+Eppler ext transition
58 | 3000000 | 0 | XFOIL ncrit=9
59 | 3000000 | 0.1 | JavaFoil+Calcfoil stall+Eppler ext transition
60 | 3000000 | 0.1 | XFOIL ncrit=9
61 | 3000000 | 0.25 | JavaFoil+Calcfoil stall+Eppler ext transition
62 | 3000000 | 0.25 | XFOIL ncrit=9
63 | 3000000 | 0.5 | JavaFoil+Calcfoil stall+Eppler ext transition
64 | 3000000 | 0.5 | XFOIL ncrit=9
65 | 4000000 | 0 | JavaFoil+Calcfoil stall+Eppler ext transition
66 | 4000000 | 0 | XFOIL ncrit=9
67 | 4000000 | 0.1 | JavaFoil+Calcfoil stall+Eppler ext transition
68 | 4000000 | 0.1 | XFOIL ncrit=9
69 | 4000000 | 0.25 | JavaFoil+Calcfoil stall+Eppler ext transition
70 | 4000000 | 0.25 | XFOIL ncrit=9
71 | 4000000 | 0.5 | JavaFoil+Calcfoil stall+Eppler ext transition
72 | 4000000 | 0.5 | XFOIL ncrit=9
73 | 5000000 | 0 | JavaFoil+Calcfoil stall+Eppler ext transition
74 | 5000000 | 0 | XFOIL ncrit=9
75 | 5000000 | 0.1 | JavaFoil+Calcfoil stall+Eppler ext transition
76 | 5000000 | 0.1 | XFOIL ncrit=9
77 | 5000000 | 0.25 | JavaFoil+Calcfoil stall+Eppler ext transition
78 | 5000000 | 0.25 | XFOIL ncrit=9
79 | 5000000 | 0.5 | JavaFoil+Calcfoil stall+Eppler ext transition
80 | 5000000 | 0.5 | XFOIL ncrit=9
81 | 6000000 | 0 | JavaFoil+Calcfoil stall+Eppler ext transition
82 | 6000000 | 0 | XFOIL ncrit=9
83 | 6000000 | 0.1 | JavaFoil+Calcfoil stall+Eppler ext transition
84 | 6000000 | 0.1 | XFOIL ncrit=9
85 | 6000000 | 0.25 | JavaFoil+Calcfoil stall+Eppler ext transition
86 | 6000000 | 0.25 | XFOIL ncrit=9
87 | 6000000 | 0.5 | JavaFoil+Calcfoil stall+Eppler ext transition
88 | 6000000 | 0.5 | XFOIL ncrit=9
89 | 7000000 | 0 | JavaFoil+Calcfoil stall+Eppler ext transition
90 | 7000000 | 0 | XFOIL ncrit=9
91 | 7000000 | 0.1 | JavaFoil+Calcfoil stall+Eppler ext transition
92 | 7000000 | 0.1 | XFOIL ncrit=9
93 | 7000000 | 0.25 | JavaFoil+Calcfoil stall+Eppler ext transition
94 | 7000000 | 0.25 | XFOIL ncrit=9
95 | 7000000 | 0.5 | JavaFoil+Calcfoil stall+Eppler ext transition
96 | 7000000 | 0.5 | XFOIL ncrit=9
97 | 8000000 | 0 | JavaFoil+Calcfoil stall+Eppler ext transition
98 | 8000000 | 0 | XFOIL ncrit=9
99 | 8000000 | 0.1 | JavaFoil+Calcfoil stall+Eppler ext transition
100 | 8000000 | 0.1 | XFOIL ncrit=9
101 | 8000000 | 0.25 | JavaFoil+Calcfoil stall+Eppler ext transition
102 | 8000000 | 0.25 | XFOIL ncrit=9
103 | 8000000 | 0.5 | JavaFoil+Calcfoil stall+Eppler ext transition
104 | 8000000 | 0.5 | XFOIL ncrit=9
105 | 10000000 | 0 | JavaFoil+Calcfoil stall+Eppler ext transition
106 | 10000000 | 0 | XFOIL ncrit=9
107 | 10000000 | 0.1 | JavaFoil+Calcfoil stall+Eppler ext transition
108 | 10000000 | 0.1 | XFOIL ncrit=9
109 | 10000000 | 0.25 | JavaFoil+Calcfoil stall+Eppler ext transition
110 | 10000000 | 0.25 | XFOIL ncrit=9
111 | 10000000 | 0.5 | JavaFoil+Calcfoil stall+Eppler ext transition
112 | 10000000 | 0.5 | XFOIL ncrit=9
113 | 12000000 | 0 | JavaFoil+Calcfoil stall+Eppler ext transition
114 | 12000000 | 0 | XFOIL ncrit=9
115 | 12000000 | 0.1 | JavaFoil+Calcfoil stall+Eppler ext transition
116 | 12000000 | 0.1 | XFOIL ncrit=9
117 | 12000000 | 0.25 | JavaFoil+Calcfoil stall+Eppler ext transition
118 | 12000000 | 0.25 | XFOIL ncrit=9
119 | 12000000 | 0.5 | JavaFoil+Calcfoil stall+Eppler ext transition
120 | 12000000 | 0.5 | XFOIL ncrit=9
121 | 14000000 | 0 | JavaFoil+Calcfoil stall+Eppler ext transition
122 | 14000000 | 0 | XFOIL ncrit=9
123 | 14000000 | 0.1 | JavaFoil+Calcfoil stall+Eppler ext transition
124 | 14000000 | 0.1 | XFOIL ncrit=9
125 | 14000000 | 0.25 | JavaFoil+Calcfoil stall+Eppler ext transition
126 | 14000000 | 0.25 | XFOIL ncrit=9
127 | 14000000 | 0.5 | JavaFoil+Calcfoil stall+Eppler ext transition
128 | 14000000 | 0.5 | XFOIL ncrit=9
129 | 16000000 | 0 | JavaFoil+Calcfoil stall+Eppler ext transition
130 | 16000000 | 0 | XFOIL ncrit=9
131 | 16000000 | 0.1 | JavaFoil+Calcfoil stall+Eppler ext transition
132 | 16000000 | 0.1 | XFOIL ncrit=9
133 | 16000000 | 0.25 | JavaFoil+Calcfoil stall+Eppler ext transition
134 | 16000000 | 0.25 | XFOIL ncrit=9
135 | 16000000 | 0.5 | JavaFoil+Calcfoil stall+Eppler ext transition
136 | 16000000 | 0.5 | XFOIL ncrit=9
137 | 18000000 | 0 | JavaFoil+Calcfoil stall+Eppler ext transition
138 | 18000000 | 0 | XFOIL ncrit=9
139 | 18000000 | 0.1 | JavaFoil+Calcfoil stall+Eppler ext transition
140 | 18000000 | 0.1 | XFOIL ncrit=9
141 | 18000000 | 0.25 | JavaFoil+Calcfoil stall+Eppler ext transition
142 | 18000000 | 0.25 | XFOIL ncrit=9
143 | 18000000 | 0.5 | JavaFoil+Calcfoil stall+Eppler ext transition
144 | 18000000 | 0.5 | XFOIL ncrit=9
145 | 20000000 | 0 | JavaFoil+Calcfoil stall+Eppler ext transition
146 | 20000000 | 0 | XFOIL ncrit=9
147 | 20000000 | 0.1 | JavaFoil+Calcfoil stall+Eppler ext transition
148 | 20000000 | 0.1 | XFOIL ncrit=9
149 | 20000000 | 0.25 | JavaFoil+Calcfoil stall+Eppler ext transition
150 | 20000000 | 0.25 | XFOIL ncrit=9
151 | 20000000 | 0.5 | JavaFoil+Calcfoil stall+Eppler ext transition
152 | 20000000 | 0.5 | XFOIL ncrit=9

## 1. Re 50k Mach 0.00 (1)
BIGFOIL.COM POLAR EXPORT
NACA3415
NACA3415 |  |  |  | Cl Max: | 1.481 | at alpha= | 11 | deg
JavaFoil+Calcfoil stall+Eppler ext transition |  |  |  | L/D Max: | 41.216 | at alpha= | 6 | deg
Re: | 50000 |  |  | Cd Min: | 0.01836 | at alpha= | -3.5 | deg
Mach: | 0 |  |  | Cl=0 at alpha= | -3.3689 | deg
|  |  |  | @ Cl=0.1, Cd= | 0.018898
|  |  |  | @ Cl=0.4, Cd= | 0.018825
|  |  |  | @ Cl=0.6, Cd= | 0.019955
alpha (deg) | Cl | Cd | Cm | Cl/Cd
-20 | -0.955 | 0.26347 | -0.025 | -3.625
-19.5 | -0.96 | 0.24979 | -0.025 | -3.845
-19 | -0.964 | 0.23657 | -0.025 | -4.074
-18.5 | -0.965 | 0.22346 | -0.026 | -4.32
-18 | -0.965 | 0.21236 | -0.026 | -4.543
-17.5 | -0.961 | 0.20036 | -0.026 | -4.796
-17 | -0.954 | 0.18885 | -0.027 | -5.054
-16.5 | -0.945 | 0.1777 | -0.027 | -5.32
-16 | -0.934 | 0.1672 | -0.027 | -5.588
-15.5 | -0.921 | 0.15792 | -0.028 | -5.829
-15 | -0.904 | 0.1493 | -0.028 | -6.058
-14.5 | -0.886 | 0.14002 | -0.029 | -6.326
-14 | -0.865 | 0.13214 | -0.029 | -6.544
-13.5 | -0.841 | 0.12402 | -0.03 | -6.783
-13 | -0.815 | 0.11629 | -0.03 | -7.011
-12.5 | -0.787 | 0.10929 | -0.031 | -7.203
-12 | -0.756 | 0.1024 | -0.031 | -7.386
-11.5 | -0.723 | 0.09629 | -0.032 | -7.51
-11 | -0.688 | 0.0904 | -0.033 | -7.613
-10.5 | -0.651 | 0.08466 | -0.033 | -7.693
-10 | -0.613 | 0.07946 | -0.034 | -7.715
-9.5 | -0.573 | 0.0745 | -0.035 | -7.693
-9 | -0.532 | 0.06991 | -0.036 | -7.607
-8.5 | -0.489 | 0.06553 | -0.038 | -7.466
-8 | -0.446 | 0.06135 | -0.039 | -7.263
-7.5 | -0.401 | 0.05724 | -0.041 | -7.012
-7 | -0.357 | 0.05295 | -0.044 | -6.739
-6.5 | -0.313 | 0.04758 | -0.048 | -6.579
-6 | -0.273 | 0.0384 | -0.056 | -7.115
-5.5 | -0.252 | 0.02192 | -0.07 | -11.477
-5 | -0.197 | 0.02072 | -0.072 | -9.509
-4.5 | -0.138 | 0.0202 | -0.072 | -6.813
-4 | -0.077 | 0.01983 | -0.073 | -3.897
-3.5 | -0.016 | 0.01836 | -0.073 | -0.894
-3 | 0.045 | 0.01861 | -0.074 | 2.406
-2.5 | 0.106 | 0.01893 | -0.074 | 5.607
-2 | 0.168 | 0.01883 | -0.075 | 8.905
-1.5 | 0.229 | 0.01931 | -0.075 | 11.876
-1 | 0.291 | 0.01927 | -0.076 | 15.089
-0.5 | 0.352 | 0.01861 | -0.076 | 18.894
0 | 0.41 | 0.01887 | -0.077 | 21.713
0.5 | 0.47 | 0.01884 | -0.077 | 24.954
1 | 0.53 | 0.01915 | -0.077 | 27.668
1.5 | 0.589 | 0.01988 | -0.077 | 29.63
2 | 0.648 | 0.02028 | -0.078 | 31.936
2.5 | 0.706 | 0.02075 | -0.078 | 34.008
3 | 0.763 | 0.02131 | -0.078 | 35.823
3.5 | 0.82 | 0.02195 | -0.078 | 37.376
4 | 0.877 | 0.02268 | -0.078 | 38.667
4.5 | 0.932 | 0.02349 | -0.078 | 39.702
5 | 0.987 | 0.02439 | -0.079 | 40.474
5.5 | 1.041 | 0.02541 | -0.079 | 40.978
6 | 1.094 | 0.02655 | -0.079 | 41.216
6.5 | 1.146 | 0.02783 | -0.079 | 41.185
7 | 1.197 | 0.02929 | -0.079 | 40.87
7.5 | 1.247 | 0.03098 | -0.08 | 40.234
8 | 1.295 | 0.03304 | -0.08 | 39.176
8.5 | 1.339 | 0.03541 | -0.08 | 37.797
9 | 1.378 | 0.03787 | -0.08 | 36.383
9.5 | 1.413 | 0.04055 | -0.079 | 34.848
10 | 1.443 | 0.0438 | -0.079 | 32.947
10.5 | 1.467 | 0.04787 | -0.078 | 30.637
11 | 1.481 | 0.05336 | -0.076 | 27.758
11.5 | 1.478 | 0.06273 | -0.074 | 23.567
12 | 1.422 | 0.08625 | -0.063 | 16.49
12.5 | 1.401 | 0.10302 | -0.05 | 13.595
13 | 1.415 | 0.11098 | -0.046 | 12.755
13.5 | 1.431 | 0.11864 | -0.045 | 12.062
14 | 1.445 | 0.12637 | -0.043 | 11.434
14.5 | 1.456 | 0.13453 | -0.042 | 10.826
15 | 1.466 | 0.14319 | -0.041 | 10.235
15.5 | 1.472 | 0.15198 | -0.041 | 9.685
16 | 1.476 | 0.16175 | -0.04 | 9.123

## 2. Re 50k Mach 0.00 (2)
BIGFOIL.COM POLAR EXPORT
NACA3415
NACA3415 |  |  |  | Cl Max: | 0.7571 | at alpha= | 11 | deg
XFOIL ncrit=9 |  |  |  | L/D Max: | 9.3666 | at alpha= | 6.5 | deg
Re: | 50000 |  |  | Cd Min: | 0.14168 | at alpha= | 13.5 | deg
Mach: | 0 |  |  | Cl=0 at alpha= | -0.44627 | deg
|  |  |  | @ Cl=0.1, Cd= | 0.037998
|  |  |  | @ Cl=0.4, Cd= | 0.05121
|  |  |  | @ Cl=0.6, Cd= | 0.06965
alpha (deg) | Cl | Cd | Cm | Cl/Cd
-11.5 | -0.3233 | 0.13283 | -0.031 | -2.4339
-11 | -0.3139 | 0.12681 | -0.0302 | -2.4754
-10.5 | -0.3167 | 0.12194 | -0.0294 | -2.5972
-10 | -0.3397 | 0.1192 | -0.0281 | -2.8498
-9.5 | -0.3493 | 0.11544 | -0.0256 | -3.0258
-9 | -0.3449 | 0.11002 | -0.0226 | -3.1349
-8.5 | -0.3444 | 0.10495 | -0.0191 | -3.2816
-8 | -0.3614 | 0.10125 | -0.0143 | -3.5694
-7 | -0.6303 | 0.06336 | -0.0271 | -9.9479
-6.5 | -0.6461 | 0.05465 | -0.0244 | -11.8225
-6 | -0.6252 | 0.05107 | -0.0208 | -12.242
-5.5 | -0.6167 | 0.04443 | -0.0186 | -13.8803
-5 | -0.5896 | 0.04158 | -0.0157 | -14.1799
-4.5 | -0.562 | 0.03878 | -0.013 | -14.492
-4 | -0.5324 | 0.03654 | -0.0106 | -14.5703
-3.5 | -0.5015 | 0.03487 | -0.0081 | -14.382
-3 | -0.4702 | 0.03373 | -0.0058 | -13.9401
-2.5 | -0.4286 | 0.03307 | -0.0054 | -12.9604
-2 | -0.343 | 0.03352 | -0.0122 | -10.2327
-1.5 | -0.2737 | 0.03373 | -0.0156 | -8.1144
-1 | -0.2085 | 0.03388 | -0.0167 | -6.1541
-0.5 | -0.0062 | 0.03532 | -0.0445 | -0.17554
0 | 0.0515 | 0.03647 | -0.0478 | 1.4121
0.5 | 0.0934 | 0.03778 | -0.0477 | 2.4722
1 | 0.1376 | 0.03924 | -0.0477 | 3.5066
1.5 | 0.1878 | 0.04084 | -0.0484 | 4.5984
2 | 0.2418 | 0.0425 | -0.0494 | 5.6894
2.5 | 0.2855 | 0.04433 | -0.0489 | 6.4403
3 | 0.3131 | 0.04649 | -0.0466 | 6.7348
3.5 | 0.349 | 0.04868 | -0.0453 | 7.1693
4 | 0.3911 | 0.05086 | -0.0446 | 7.6897
4.5 | 0.442 | 0.05286 | -0.0446 | 8.3617
5 | 0.4731 | 0.05557 | -0.0429 | 8.5136
5.5 | 0.4896 | 0.05891 | -0.0403 | 8.311
6 | 0.5258 | 0.06164 | -0.0391 | 8.5302
6.5 | 0.59 | 0.06299 | -0.039 | 9.3666
7 | 0.5793 | 0.06828 | -0.0356 | 8.4842
7.5 | 0.6189 | 0.0709 | -0.0342 | 8.7292
8 | 0.6413 | 0.07469 | -0.0324 | 8.5862
8.5 | 0.6552 | 0.07917 | -0.0306 | 8.2759
9 | 0.6925 | 0.08185 | -0.0287 | 8.4606
9.5 | 0.6934 | 0.0877 | -0.0274 | 7.9065
10 | 0.7271 | 0.09061 | -0.0254 | 8.0245
10.5 | 0.7173 | 0.09819 | -0.0252 | 7.3052
11 | 0.7571 | 0.10037 | -0.0228 | 7.5431
11.5 | 0.7364 | 0.11012 | -0.0241 | 6.6873
12 | 0.7305 | 0.11859 | -0.0253 | 6.1599
12.5 | 0.7294 | 0.12693 | -0.0268 | 5.7465
13 | 0.7103 | 0.13835 | -0.0307 | 5.1341
13.5 | 0.7551 | 0.14168 | -0.0285 | 5.3296

## 3. Re 50k Mach 0.10 (1)
BIGFOIL.COM POLAR EXPORT
NACA3415
NACA3415 |  |  |  | Cl Max: | 1.479 | at alpha= | 11 | deg
JavaFoil+Calcfoil stall+Eppler ext transition |  |  |  | L/D Max: | 41.048 | at alpha= | 6 | deg
Re: | 50000 |  |  | Cd Min: | 0.01842 | at alpha= | -3.5 | deg
Mach: | 0.1 |  |  | Cl=0 at alpha= | -3.3689 | deg
|  |  |  | @ Cl=0.1, Cd= | 0.018972
|  |  |  | @ Cl=0.4, Cd= | 0.018895
|  |  |  | @ Cl=0.6, Cd= | 0.020006
alpha (deg) | Cl | Cd | Cm | Cl/Cd
-20 | -0.923 | 0.27305 | -0.025 | -3.38
-19.5 | -0.931 | 0.25782 | -0.025 | -3.613
-19 | -0.938 | 0.24407 | -0.025 | -3.843
-18.5 | -0.942 | 0.22882 | -0.026 | -4.118
-18 | -0.945 | 0.21758 | -0.026 | -4.341
-17.5 | -0.944 | 0.2048 | -0.026 | -4.607
-17 | -0.939 | 0.19289 | -0.027 | -4.87
-16.5 | -0.933 | 0.1815 | -0.027 | -5.139
-16 | -0.924 | 0.17129 | -0.027 | -5.392
-15.5 | -0.912 | 0.16088 | -0.028 | -5.668
-15 | -0.898 | 0.15169 | -0.028 | -5.917
-14.5 | -0.881 | 0.14225 | -0.029 | -6.19
-14 | -0.861 | 0.13362 | -0.029 | -6.443
-13.5 | -0.839 | 0.12563 | -0.03 | -6.675
-13 | -0.814 | 0.11791 | -0.03 | -6.901
-12.5 | -0.786 | 0.11049 | -0.031 | -7.118
-12 | -0.756 | 0.10344 | -0.031 | -7.312
-11.5 | -0.724 | 0.09706 | -0.032 | -7.457
-11 | -0.689 | 0.09101 | -0.033 | -7.572
-10.5 | -0.653 | 0.08522 | -0.033 | -7.659
-10 | -0.615 | 0.07999 | -0.034 | -7.684
-9.5 | -0.575 | 0.07495 | -0.035 | -7.668
-9 | -0.534 | 0.07029 | -0.036 | -7.591
-8.5 | -0.491 | 0.06586 | -0.038 | -7.454
-8 | -0.447 | 0.06169 | -0.039 | -7.249
-7.5 | -0.403 | 0.05757 | -0.041 | -6.998
-7 | -0.358 | 0.05334 | -0.044 | -6.712
-6.5 | -0.314 | 0.04824 | -0.048 | -6.503
-6 | -0.273 | 0.03962 | -0.055 | -6.891
-5.5 | -0.251 | 0.02236 | -0.069 | -11.229
-5 | -0.198 | 0.02082 | -0.072 | -9.501
-4.5 | -0.138 | 0.02028 | -0.073 | -6.82
-4 | -0.078 | 0.0199 | -0.073 | -3.903
-3.5 | -0.016 | 0.01842 | -0.074 | -0.895
-3 | 0.045 | 0.01867 | -0.074 | 2.41
-2.5 | 0.107 | 0.01901 | -0.075 | 5.612
-2 | 0.169 | 0.01888 | -0.075 | 8.925
-1.5 | 0.23 | 0.01934 | -0.076 | 11.916
-1 | 0.292 | 0.01934 | -0.076 | 15.105
-0.5 | 0.353 | 0.01868 | -0.076 | 18.919
0 | 0.412 | 0.01895 | -0.077 | 21.733
0.5 | 0.472 | 0.01889 | -0.077 | 24.995
1 | 0.532 | 0.01921 | -0.078 | 27.702
1.5 | 0.592 | 0.01995 | -0.078 | 29.656
2 | 0.651 | 0.02036 | -0.078 | 31.955
2.5 | 0.709 | 0.02084 | -0.078 | 34.017
3 | 0.767 | 0.02141 | -0.078 | 35.815
3.5 | 0.824 | 0.02207 | -0.078 | 37.346
4 | 0.881 | 0.0228 | -0.079 | 38.619
4.5 | 0.937 | 0.02363 | -0.079 | 39.63
5 | 0.992 | 0.02456 | -0.079 | 40.371
5.5 | 1.046 | 0.0256 | -0.079 | 40.846
6 | 1.099 | 0.02677 | -0.079 | 41.048
6.5 | 1.151 | 0.02808 | -0.08 | 40.988
7 | 1.202 | 0.02957 | -0.08 | 40.634
7.5 | 1.251 | 0.03132 | -0.08 | 39.952
8 | 1.299 | 0.03344 | -0.08 | 38.852
8.5 | 1.343 | 0.03587 | -0.08 | 37.431
9 | 1.381 | 0.03836 | -0.08 | 36.01
9.5 | 1.416 | 0.04118 | -0.08 | 34.385
10 | 1.445 | 0.04459 | -0.079 | 32.407
10.5 | 1.467 | 0.0489 | -0.078 | 30.003
11 | 1.479 | 0.05491 | -0.076 | 26.925
11.5 | 1.47 | 0.06562 | -0.073 | 22.407
12 | 1.399 | 0.09318 | -0.057 | 15.01
12.5 | 1.399 | 0.10449 | -0.049 | 13.39
13 | 1.414 | 0.11229 | -0.046 | 12.592
13.5 | 1.429 | 0.12001 | -0.044 | 11.904
14 | 1.441 | 0.12804 | -0.043 | 11.252
14.5 | 1.451 | 0.13659 | -0.042 | 10.62
15 | 1.458 | 0.14518 | -0.041 | 10.042
15.5 | 1.462 | 0.15447 | -0.041 | 9.465
16 | 1.463 | 0.16422 | -0.04 | 8.911

## 4. Re 50k Mach 0.10 (2)
BIGFOIL.COM POLAR EXPORT
NACA3415
NACA3415 |  |  |  | Cl Max: | 0.8385 | at alpha= | 20 | deg
XFOIL ncrit=9 |  |  |  | L/D Max: | 8.9989 | at alpha= | 7.5 | deg
Re: | 50000 |  |  | Cd Min: | 0.23903 | at alpha= | 20 | deg
Mach: | 0.1 |  |  | Cl=0 at alpha= | -0.486 | deg
|  |  |  | @ Cl=0.1, Cd= | 0.038207
|  |  |  | @ Cl=0.4, Cd= | 0.051108
|  |  |  | @ Cl=0.6, Cd= | 0.069543
alpha (deg) | Cl | Cd | Cm | Cl/Cd
-12 | -0.3634 | 0.14356 | -0.0326 | -2.5313
-11.5 | -0.3221 | 0.13335 | -0.0311 | -2.4154
-11 | -0.3121 | 0.12726 | -0.0304 | -2.4525
-10.5 | -0.3144 | 0.12237 | -0.0296 | -2.5693
-10 | -0.3374 | 0.11967 | -0.0283 | -2.8194
-9.5 | -0.3464 | 0.11588 | -0.0257 | -2.9893
-9 | -0.3414 | 0.11041 | -0.0228 | -3.0921
-8.5 | -0.3405 | 0.10531 | -0.0193 | -3.2333
-8 | -0.3566 | 0.10157 | -0.0145 | -3.5109
-7.5 | -0.5548 | 0.07858 | -0.0275 | -7.0603
-7 | -0.6269 | 0.06476 | -0.0273 | -9.6804
-6.5 | -0.6229 | 0.05929 | -0.0235 | -10.506
-6 | -0.6243 | 0.0524 | -0.0209 | -11.9141
-5.5 | -0.6177 | 0.04561 | -0.0188 | -13.5431
-5 | -0.5922 | 0.04248 | -0.0158 | -13.9407
-4.5 | -0.5654 | 0.03943 | -0.0132 | -14.3393
-4 | -0.5362 | 0.03711 | -0.0107 | -14.4489
-3.5 | -0.5053 | 0.03525 | -0.0084 | -14.3348
-3 | -0.4741 | 0.03409 | -0.0059 | -13.9073
-2.5 | -0.426 | 0.03354 | -0.0066 | -12.7013
-2 | -0.3423 | 0.03384 | -0.013 | -10.1152
-1.5 | -0.2717 | 0.03404 | -0.0165 | -7.9818
-1 | -0.2108 | 0.0341 | -0.0172 | -6.1818
-0.5 | -0.0017 | 0.03557 | -0.0454 | -0.047793
0 | 0.059 | 0.03671 | -0.0493 | 1.6072
0.5 | 0.0906 | 0.03792 | -0.0475 | 2.3892
1 | 0.1391 | 0.0394 | -0.0481 | 3.5305
1.5 | 0.1926 | 0.04099 | -0.0492 | 4.6987
2 | 0.2499 | 0.04264 | -0.0505 | 5.8607
2.5 | 0.2751 | 0.04466 | -0.0477 | 6.1599
3 | 0.3091 | 0.04677 | -0.0462 | 6.6089
3.5 | 0.3493 | 0.0489 | -0.0453 | 7.1431
4 | 0.3961 | 0.05098 | -0.045 | 7.7697
4.5 | 0.4529 | 0.05284 | -0.0455 | 8.5712
5 | 0.4607 | 0.0563 | -0.0419 | 8.1829
5.5 | 0.4873 | 0.05931 | -0.04 | 8.2162
6 | 0.5329 | 0.06167 | -0.0393 | 8.6412
6.5 | 0.564 | 0.06474 | -0.0377 | 8.7118
7 | 0.5753 | 0.0689 | -0.0353 | 8.3498
7.5 | 0.6337 | 0.07042 | -0.0344 | 8.9989
8 | 0.6293 | 0.07599 | -0.0321 | 8.2814
8.5 | 0.6632 | 0.07905 | -0.0304 | 8.3896
9 | 0.6767 | 0.08374 | -0.0287 | 8.081
9.5 | 0.7015 | 0.08749 | -0.027 | 8.0181
10.5 | 0.717 | 0.09883 | -0.025 | 7.2549
11 | 0.7418 | 0.10292 | -0.0235 | 7.2075
11.5 | 0.7278 | 0.11188 | -0.0246 | 6.5052
12 | 0.7242 | 0.12011 | -0.0258 | 6.0295
12.5 | 0.7244 | 0.12836 | -0.0272 | 5.6435
13 | 0.7066 | 0.13959 | -0.0312 | 5.062
13.5 | 0.7531 | 0.14298 | -0.0289 | 5.2672
14.5 | 0.7032 | 0.17299 | -0.0441 | 4.065
15 | 0.7236 | 0.18069 | -0.0454 | 4.0046
15.5 | 0.7184 | 0.18423 | -0.0478 | 3.8995
16 | 0.723 | 0.18967 | -0.0504 | 3.8119
16.5 | 0.7349 | 0.19596 | -0.0528 | 3.7503
17 | 0.756 | 0.20363 | -0.0547 | 3.7126
17.5 | 0.7916 | 0.21447 | -0.0555 | 3.691
18 | 0.7831 | 0.21498 | -0.0596 | 3.6427
18.5 | 0.793 | 0.22074 | -0.0629 | 3.5925
19 | 0.8261 | 0.23164 | -0.0637 | 3.5663
19.5 | 0.8255 | 0.23291 | -0.0681 | 3.5443
20 | 0.8385 | 0.23903 | -0.0714 | 3.5079

## 5. Re 50k Mach 0.25 (1)
BIGFOIL.COM POLAR EXPORT
NACA3415
NACA3415 |  |  |  | Cl Max: | 1.459 | at alpha= | 10.5 | deg
JavaFoil+Calcfoil stall+Eppler ext transition |  |  |  | L/D Max: | 40.09 | at alpha= | 6 | deg
Re: | 50000 |  |  | Cd Min: | 0.01852 | at alpha= | -3 | deg
Mach: | 0.25 |  |  | Cl=0 at alpha= | -3.3651 | deg
|  |  |  | @ Cl=0.1, Cd= | 0.018765
|  |  |  | @ Cl=0.4, Cd= | 0.019269
|  |  |  | @ Cl=0.6, Cd= | 0.020282
alpha (deg) | Cl | Cd | Cm | Cl/Cd
-20 | -0.635 | 0.36636 | -0.024 | -1.734
-19.5 | -0.674 | 0.33654 | -0.024 | -2.002
-19 | -0.709 | 0.31007 | -0.025 | -2.286
-18.5 | -0.741 | 0.28434 | -0.025 | -2.605
-18 | -0.769 | 0.2632 | -0.025 | -2.92
-17.5 | -0.791 | 0.24447 | -0.026 | -3.237
-17 | -0.809 | 0.2254 | -0.026 | -3.588
-16.5 | -0.822 | 0.21086 | -0.027 | -3.899
-16 | -0.831 | 0.19472 | -0.027 | -4.269
-15.5 | -0.836 | 0.1813 | -0.028 | -4.612
-15 | -0.837 | 0.16906 | -0.028 | -4.949
-14.5 | -0.833 | 0.15745 | -0.029 | -5.289
-14 | -0.825 | 0.14639 | -0.029 | -5.632
-13.5 | -0.812 | 0.13575 | -0.03 | -5.983
-13 | -0.796 | 0.12644 | -0.03 | -6.293
-12.5 | -0.775 | 0.11814 | -0.031 | -6.564
-12 | -0.751 | 0.10983 | -0.031 | -6.838
-11.5 | -0.723 | 0.10259 | -0.032 | -7.046
-11 | -0.692 | 0.09538 | -0.033 | -7.251
-10.5 | -0.658 | 0.08929 | -0.034 | -7.366
-10 | -0.621 | 0.08321 | -0.034 | -7.469
-9.5 | -0.583 | 0.07776 | -0.035 | -7.497
-9 | -0.543 | 0.07261 | -0.036 | -7.471
-8.5 | -0.5 | 0.06792 | -0.038 | -7.361
-8 | -0.456 | 0.06347 | -0.039 | -7.186
-7.5 | -0.411 | 0.05926 | -0.041 | -6.936
-7 | -0.365 | 0.05516 | -0.043 | -6.622
-6.5 | -0.319 | 0.05058 | -0.047 | -6.311
-6 | -0.274 | 0.04457 | -0.052 | -6.151
-5.5 | -0.24 | 0.02997 | -0.064 | -8.004
-5 | -0.201 | 0.02147 | -0.073 | -9.383
-4.5 | -0.142 | 0.02071 | -0.074 | -6.839
-4 | -0.08 | 0.02026 | -0.075 | -3.931
-3.5 | -0.017 | 0.01993 | -0.076 | -0.849
-3 | 0.046 | 0.01852 | -0.076 | 2.495
-2.5 | 0.11 | 0.01881 | -0.077 | 5.824
-2 | 0.173 | 0.01921 | -0.077 | 9.01
-1.5 | 0.237 | 0.01916 | -0.078 | 12.352
-1 | 0.3 | 0.0197 | -0.078 | 15.23
-0.5 | 0.363 | 0.01975 | -0.079 | 18.398
0 | 0.423 | 0.01897 | -0.079 | 22.283
0.5 | 0.485 | 0.01925 | -0.079 | 25.172
1 | 0.546 | 0.0196 | -0.08 | 27.865
1.5 | 0.607 | 0.02037 | -0.08 | 29.786
2 | 0.667 | 0.02082 | -0.08 | 32.031
2.5 | 0.727 | 0.02136 | -0.08 | 34.012
3 | 0.786 | 0.022 | -0.08 | 35.723
3.5 | 0.844 | 0.02272 | -0.08 | 37.152
4 | 0.902 | 0.02355 | -0.081 | 38.301
4.5 | 0.959 | 0.02447 | -0.081 | 39.176
5 | 1.014 | 0.02552 | -0.081 | 39.757
5.5 | 1.069 | 0.02669 | -0.081 | 40.071
6 | 1.123 | 0.02801 | -0.081 | 40.09
6.5 | 1.176 | 0.02951 | -0.081 | 39.834
7 | 1.227 | 0.03123 | -0.082 | 39.275
7.5 | 1.276 | 0.03331 | -0.082 | 38.308
8 | 1.323 | 0.03585 | -0.082 | 36.888
8.5 | 1.363 | 0.03857 | -0.082 | 35.344
9 | 1.398 | 0.04154 | -0.081 | 33.664
9.5 | 1.428 | 0.04505 | -0.081 | 31.704
10 | 1.45 | 0.04951 | -0.08 | 29.293
10.5 | 1.459 | 0.05614 | -0.078 | 25.991
11 | 1.446 | 0.06727 | -0.074 | 21.499
11.5 | 1.367 | 0.09503 | -0.054 | 14.384
12 | 1.375 | 0.10409 | -0.048 | 13.208
12.5 | 1.387 | 0.1121 | -0.046 | 12.37
13 | 1.395 | 0.12035 | -0.044 | 11.595
13.5 | 1.4 | 0.12942 | -0.043 | 10.818
14 | 1.401 | 0.13852 | -0.042 | 10.111
14.5 | 1.396 | 0.14876 | -0.041 | 9.387
15 | 1.387 | 0.16 | -0.04 | 8.671
15.5 | 1.373 | 0.17122 | -0.039 | 8.021

## 6. Re 50k Mach 0.25 (2)
BIGFOIL.COM POLAR EXPORT
NACA3415
NACA3415 |  |  |  | Cl Max: | 0.8541 | at alpha= | 20 | deg
XFOIL ncrit=9 |  |  |  | L/D Max: | 8.3656 | at alpha= | 8 | deg
Re: | 50000 |  |  | Cd Min: | 0.24459 | at alpha= | 20 | deg
Mach: | 0.25 |  |  | Cl=0 at alpha= | -0.13357 | deg
|  |  |  | @ Cl=0.1, Cd= | 0.038701
|  |  |  | @ Cl=0.4, Cd= | 0.054522
|  |  |  | @ Cl=0.6, Cd= | 0.07618
alpha (deg) | Cl | Cd | Cm | Cl/Cd
-10.5 | -0.303 | 0.12467 | -0.0303 | -2.4304
-10 | -0.3243 | 0.12198 | -0.029 | -2.6586
-9.5 | -0.3329 | 0.11829 | -0.0265 | -2.8143
-9 | -0.3251 | 0.11255 | -0.0236 | -2.8885
-8.5 | -0.3218 | 0.1073 | -0.0203 | -2.9991
-8 | -0.3329 | 0.10332 | -0.0159 | -3.222
-7 | -0.5322 | 0.07868 | -0.0236 | -6.7641
-6.5 | -0.5774 | 0.06968 | -0.0221 | -8.2865
-6 | -0.6085 | 0.06054 | -0.0207 | -10.0512
-5.5 | -0.6177 | 0.05257 | -0.0191 | -11.75
-5 | -0.6059 | 0.04687 | -0.0169 | -12.9272
-4.5 | -0.5853 | 0.04239 | -0.0146 | -13.8075
-4 | -0.557 | 0.03966 | -0.012 | -14.0444
-3.5 | -0.5265 | 0.03759 | -0.0095 | -14.0064
-3 | -0.495 | 0.03611 | -0.007 | -13.7081
-2.5 | -0.4185 | 0.03567 | -0.0123 | -11.7325
-2 | -0.3393 | 0.03554 | -0.0174 | -9.547
-1.5 | -0.2748 | 0.03542 | -0.0196 | -7.7583
-1 | -0.2033 | 0.03564 | -0.0219 | -5.7043
-0.5 | -0.1325 | 0.03551 | -0.0216 | -3.7313
0 | 0.0483 | 0.0375 | -0.0489 | 1.288
0.5 | 0.106 | 0.03884 | -0.051 | 2.7291
1 | 0.1417 | 0.04033 | -0.0495 | 3.5135
1.5 | 0.1797 | 0.04203 | -0.0482 | 4.2755
2 | 0.2238 | 0.04385 | -0.0477 | 5.1038
2.5 | 0.2726 | 0.04574 | -0.0477 | 5.9598
3 | 0.3265 | 0.04768 | -0.0482 | 6.8477
3.5 | 0.35 | 0.05021 | -0.0454 | 6.9707
4 | 0.3776 | 0.05287 | -0.0432 | 7.142
4.5 | 0.4134 | 0.05551 | -0.0419 | 7.4473
5 | 0.4634 | 0.05781 | -0.0416 | 8.0159
5.5 | 0.4906 | 0.06099 | -0.0397 | 8.0439
6 | 0.5065 | 0.06473 | -0.0373 | 7.8248
6.5 | 0.5464 | 0.06763 | -0.0362 | 8.0793
7 | 0.576 | 0.07113 | -0.0346 | 8.0978
7.5 | 0.5852 | 0.0758 | -0.0326 | 7.7203
8 | 0.6475 | 0.0774 | -0.0313 | 8.3656
8.5 | 0.6304 | 0.08425 | -0.0297 | 7.4825
9 | 0.6906 | 0.08556 | -0.0275 | 8.0715
9.5 | 0.669 | 0.09353 | -0.027 | 7.1528
10 | 0.6898 | 0.09816 | -0.0258 | 7.0273
10.5 | 0.7022 | 0.10387 | -0.0251 | 6.7604
11 | 0.6961 | 0.11166 | -0.0258 | 6.2341
11.5 | 0.6991 | 0.11892 | -0.0265 | 5.8787
12 | 0.7288 | 0.1236 | -0.0254 | 5.8964
12.5 | 0.7042 | 0.13489 | -0.0294 | 5.2206
13 | 0.6958 | 0.1451 | -0.0331 | 4.7953
13.5 | 0.7288 | 0.15292 | -0.0337 | 4.7659
15 | 0.7175 | 0.18322 | -0.0474 | 3.9161
15.5 | 0.739 | 0.19101 | -0.0489 | 3.8689
16 | 0.7315 | 0.19364 | -0.0522 | 3.7776
16.5 | 0.7425 | 0.19975 | -0.0549 | 3.7171
17 | 0.7621 | 0.20723 | -0.0571 | 3.6776
17.5 | 0.797 | 0.21825 | -0.0581 | 3.6518
18 | 0.7938 | 0.21944 | -0.0622 | 3.6174
18.5 | 0.8048 | 0.22534 | -0.0656 | 3.5715
19 | 0.8381 | 0.23672 | -0.0667 | 3.5405
19.5 | 0.838 | 0.23774 | -0.0714 | 3.5249
20 | 0.8541 | 0.24459 | -0.0745 | 3.492

## 7. Re 50k Mach 0.50 (1)
BIGFOIL.COM POLAR EXPORT
NACA3415
NACA3415 |  |  |  | Cl Max: | 1.383 | at alpha= | 8.5 | deg
JavaFoil+Calcfoil stall+Eppler ext transition |  |  |  | L/D Max: | 36.246 | at alpha= | 4.5 | deg
Re: | 50000 |  |  | Cd Min: | 0.01973 | at alpha= | -1.5 | deg
Mach: | 0.5 |  |  | Cl=0 at alpha= | -3.3643 | deg
|  |  |  | @ Cl=0.1, Cd= | 0.021014
|  |  |  | @ Cl=0.4, Cd= | 0.020846
|  |  |  | @ Cl=0.6, Cd= | 0.021131
alpha (deg) | Cl | Cd | Cm | Cl/Cd
-20 | -0.922 | 0.48092 | -0.04 | -1.917
-19.5 | -0.895 | 0.48043 | -0.04 | -1.863
-19 | -0.868 | 0.46759 | -0.041 | -1.857
-18.5 | -0.84 | 0.45386 | -0.04 | -1.85
-18 | -0.813 | 0.44854 | -0.04 | -1.812
-17.5 | -0.784 | 0.45256 | -0.04 | -1.733
-17 | -0.757 | 0.42618 | -0.04 | -1.777
-16.5 | -0.729 | 0.41046 | -0.04 | -1.777
-16 | -0.702 | 0.40166 | -0.039 | -1.747
-15.5 | -0.674 | 0.3939 | -0.04 | -1.712
-15 | -0.646 | 0.37515 | -0.039 | -1.722
-14.5 | -0.619 | 0.37016 | -0.039 | -1.672
-14 | -0.591 | 0.35349 | -0.038 | -1.671
-13.5 | -0.563 | 0.34902 | -0.039 | -1.614
-13 | -0.535 | 0.33395 | -0.038 | -1.602
-12.5 | -0.507 | 0.31006 | -0.036 | -1.635
-12 | -0.479 | 0.30618 | -0.037 | -1.566
-11.5 | -0.451 | 0.27512 | -0.036 | -1.641
-11 | -0.424 | 0.24493 | -0.034 | -1.729
-10.5 | -0.396 | 0.23226 | -0.033 | -1.703
-10 | -0.368 | 0.1734 | -0.03 | -2.12
-9.5 | -0.536 | 0.1083 | -0.034 | -4.946
-9 | -0.537 | 0.09357 | -0.036 | -5.744
-8.5 | -0.514 | 0.08313 | -0.038 | -6.186
-8 | -0.48 | 0.07493 | -0.039 | -6.408
-7.5 | -0.439 | 0.0686 | -0.041 | -6.404
-7 | -0.394 | 0.06299 | -0.043 | -6.254
-6.5 | -0.345 | 0.05825 | -0.045 | -5.926
-6 | -0.294 | 0.05384 | -0.048 | -5.467
-5.5 | -0.242 | 0.04933 | -0.052 | -4.913
-5 | -0.19 | 0.04322 | -0.059 | -4.405
-4.5 | -0.143 | 0.02988 | -0.073 | -4.781
-4 | -0.087 | 0.02238 | -0.082 | -3.898
-3.5 | -0.019 | 0.02158 | -0.084 | -0.869
-3 | 0.051 | 0.02118 | -0.085 | 2.424
-2.5 | 0.122 | 0.02094 | -0.085 | 5.825
-2 | 0.193 | 0.02082 | -0.086 | 9.265
-1.5 | 0.264 | 0.01973 | -0.087 | 13.382
-1 | 0.335 | 0.02028 | -0.087 | 16.508
-0.5 | 0.405 | 0.02089 | -0.087 | 19.411
0 | 0.47 | 0.0212 | -0.088 | 22.149
0.5 | 0.538 | 0.02065 | -0.088 | 26.028
1 | 0.605 | 0.02117 | -0.088 | 28.563
1.5 | 0.671 | 0.02247 | -0.088 | 29.866
2 | 0.737 | 0.02319 | -0.088 | 31.774
2.5 | 0.802 | 0.02403 | -0.088 | 33.364
3 | 0.865 | 0.02502 | -0.088 | 34.594
3.5 | 0.928 | 0.02616 | -0.088 | 35.491
4 | 0.99 | 0.02747 | -0.089 | 36.045
4.5 | 1.05 | 0.02898 | -0.089 | 36.246
5 | 1.109 | 0.03071 | -0.089 | 36.116
5.5 | 1.166 | 0.03272 | -0.089 | 35.639
6 | 1.22 | 0.03506 | -0.089 | 34.807
6.5 | 1.272 | 0.03791 | -0.089 | 33.565
7 | 1.319 | 0.04156 | -0.089 | 31.739
7.5 | 1.355 | 0.0459 | -0.088 | 29.521
8 | 1.379 | 0.05105 | -0.087 | 27.006
8.5 | 1.383 | 0.05833 | -0.085 | 23.702
9 | 1.302 | 0.0795 | -0.071 | 16.378
9.5 | 1.244 | 0.09554 | -0.05 | 13.021
10 | 1.204 | 0.10847 | -0.045 | 11.101
10.5 | 1.063 | 0.13207 | -0.04 | 8.052
11 | 0.791 | 0.23473 | -0.04 | 3.37
11.5 | 0.819 | 0.25139 | -0.042 | 3.256
12 | 0.846 | 0.28443 | -0.045 | 2.975
12.5 | 0.874 | 0.30716 | -0.047 | 2.845
13 | 0.902 | 0.33252 | -0.049 | 2.712
13.5 | 0.93 | 0.34664 | -0.051 | 2.682

## 8. Re 50k Mach 0.50 (2)
BIGFOIL.COM POLAR EXPORT
NACA3415
NACA3415 |  |  |  | Cl Max: | 0.9432 | at alpha= | 20 | deg
XFOIL ncrit=9 |  |  |  | L/D Max: | 6.4547 | at alpha= | 5 | deg
Re: | 50000 |  |  | Cd Min: | 0.27874 | at alpha= | 20 | deg
Mach: | 0.5 |  |  | Cl=0 at alpha= | 0.27541 | deg
|  |  |  | @ Cl=0.1, Cd= | 0.043484
|  |  |  | @ Cl=0.4, Cd= | 0.064357
|  |  |  | @ Cl=0.6, Cd= | 0.10777
alpha (deg) | Cl | Cd | Cm | Cl/Cd
-9 | -0.284 | 0.12238 | -0.0261 | -2.3206
-8.5 | -0.2735 | 0.11639 | -0.0229 | -2.3499
-8 | -0.2734 | 0.11159 | -0.0191 | -2.45
-7.5 | -0.283 | 0.1075 | -0.0149 | -2.6326
-7 | -0.3601 | 0.09938 | -0.0203 | -3.6235
-6.5 | -0.4238 | 0.09233 | -0.0204 | -4.5901
-6 | -0.4607 | 0.08713 | -0.0168 | -5.2875
-5.5 | -0.5066 | 0.08142 | -0.0136 | -6.2221
-5 | -0.553 | 0.07416 | -0.0124 | -7.4569
-4.5 | -0.5847 | 0.06676 | -0.0115 | -8.7582
-4 | -0.6005 | 0.0593 | -0.0113 | -10.1265
-3.5 | -0.5501 | 0.05249 | -0.0188 | -10.4801
-3 | -0.4894 | 0.04736 | -0.0247 | -10.3336
-2.5 | -0.4251 | 0.04464 | -0.0273 | -9.5228
-2 | -0.3586 | 0.04279 | -0.0294 | -8.3805
-1.5 | -0.2886 | 0.04175 | -0.0313 | -6.9126
-1 | -0.2335 | 0.04122 | -0.0305 | -5.6647
-0.5 | -0.1748 | 0.04118 | -0.0297 | -4.2448
0 | -0.1203 | 0.04127 | -0.0274 | -2.915
0.5 | 0.0981 | 0.04336 | -0.0542 | 2.2625
1 | 0.1165 | 0.04456 | -0.0506 | 2.6145
1.5 | 0.1528 | 0.04639 | -0.0485 | 3.2938
2 | 0.1951 | 0.04852 | -0.0472 | 4.021
2.5 | 0.2438 | 0.05084 | -0.0464 | 4.7954
3 | 0.2849 | 0.05343 | -0.045 | 5.3322
3.5 | 0.3074 | 0.05638 | -0.042 | 5.4523
4 | 0.3369 | 0.05951 | -0.0399 | 5.6612
4.5 | 0.3733 | 0.06274 | -0.0385 | 5.95
5 | 0.4253 | 0.06589 | -0.038 | 6.4547
5.5 | 0.4394 | 0.06998 | -0.0356 | 6.2789
6 | 0.4587 | 0.07419 | -0.0338 | 6.1828
6.5 | 0.4915 | 0.07831 | -0.0327 | 6.2763
7 | 0.5231 | 0.08267 | -0.0315 | 6.3276
7.5 | 0.5322 | 0.08789 | -0.0302 | 6.0553
8 | 0.5575 | 0.09285 | -0.0294 | 6.0043
8.5 | 0.5835 | 0.09796 | -0.0285 | 5.9565
9 | 0.5895 | 0.10412 | -0.0283 | 5.6617
9.5 | 0.6065 | 0.11003 | -0.0281 | 5.5121
10 | 0.6352 | 0.11574 | -0.0277 | 5.4882
10.5 | 0.6406 | 0.12273 | -0.0286 | 5.2196
11 | 0.6497 | 0.12981 | -0.0297 | 5.005
11.5 | 0.6631 | 0.1371 | -0.0311 | 4.8366
12 | 0.6602 | 0.14548 | -0.0343 | 4.5381
12.5 | 0.6683 | 0.15543 | -0.0385 | 4.2997
14.5 | 0.7099 | 0.18864 | -0.0532 | 3.7633
15 | 0.7333 | 0.197 | -0.0557 | 3.7223
15.5 | 0.7621 | 0.20658 | -0.0579 | 3.6891
16 | 0.7753 | 0.21201 | -0.0611 | 3.6569
16.5 | 0.7873 | 0.21807 | -0.0649 | 3.6103
17 | 0.8121 | 0.22713 | -0.0677 | 3.5755
17.5 | 0.8397 | 0.23666 | -0.0702 | 3.5481
18 | 0.8474 | 0.24049 | -0.075 | 3.5236
18.5 | 0.8736 | 0.25072 | -0.0779 | 3.4844
19 | 0.8932 | 0.25741 | -0.0815 | 3.47
19.5 | 0.9069 | 0.26337 | -0.0864 | 3.4434
20 | 0.9432 | 0.27874 | -0.088 | 3.3838

## 9. Re 100k Mach 0.00 (1)
BIGFOIL.COM POLAR EXPORT
NACA3415
NACA3415 |  |  |  | Cl Max: | 1.579 | at alpha= | 13 | deg
JavaFoil+Calcfoil stall+Eppler ext transition |  |  |  | L/D Max: | 55.697 | at alpha= | 6 | deg
Re: | 100000 |  |  | Cd Min: | 0.01481 | at alpha= | 0.5 | deg
Mach: | 0 |  |  | Cl=0 at alpha= | -3.3689 | deg
|  |  |  | @ Cl=0.1, Cd= | 0.015242
|  |  |  | @ Cl=0.4, Cd= | 0.01499
|  |  |  | @ Cl=0.6, Cd= | 0.014951
alpha (deg) | Cl | Cd | Cm | Cl/Cd
-20 | -0.956 | 0.22882 | -0.026 | -4.177
-19.5 | -0.961 | 0.21703 | -0.026 | -4.428
-19 | -0.965 | 0.20523 | -0.026 | -4.7
-18.5 | -0.966 | 0.19454 | -0.027 | -4.966
-18 | -0.966 | 0.1854 | -0.027 | -5.208
-17.5 | -0.962 | 0.17493 | -0.027 | -5.498
-17 | -0.955 | 0.16512 | -0.028 | -5.785
-16.5 | -0.946 | 0.15715 | -0.028 | -6.022
-16 | -0.935 | 0.1482 | -0.029 | -6.311
-15.5 | -0.922 | 0.13968 | -0.029 | -6.598
-15 | -0.906 | 0.13211 | -0.03 | -6.854
-14.5 | -0.887 | 0.12419 | -0.03 | -7.142
-14 | -0.866 | 0.1172 | -0.031 | -7.389
-13.5 | -0.843 | 0.11015 | -0.031 | -7.649
-13 | -0.817 | 0.10362 | -0.032 | -7.881
-12.5 | -0.789 | 0.09744 | -0.033 | -8.094
-12 | -0.758 | 0.09154 | -0.033 | -8.281
-11.5 | -0.725 | 0.08588 | -0.034 | -8.443
-11 | -0.69 | 0.08055 | -0.035 | -8.57
-10.5 | -0.654 | 0.0754 | -0.036 | -8.673
-10 | -0.616 | 0.07038 | -0.038 | -8.756
-9.5 | -0.577 | 0.06549 | -0.04 | -8.814
-9 | -0.538 | 0.06043 | -0.042 | -8.897
-8.5 | -0.498 | 0.05439 | -0.046 | -9.163
-8 | -0.462 | 0.04615 | -0.051 | -10.01
-7.5 | -0.44 | 0.03054 | -0.06 | -14.42
-7 | -0.422 | 0.01947 | -0.068 | -21.676
-6.5 | -0.373 | 0.01798 | -0.07 | -20.738
-6 | -0.316 | 0.01727 | -0.071 | -18.313
-5.5 | -0.258 | 0.01675 | -0.072 | -15.396
-5 | -0.198 | 0.0163 | -0.072 | -12.168
-4.5 | -0.138 | 0.01524 | -0.073 | -9.061
-4 | -0.077 | 0.01545 | -0.073 | -5.011
-3.5 | -0.016 | 0.01512 | -0.074 | -1.087
-3 | 0.045 | 0.01544 | -0.074 | 2.903
-2.5 | 0.106 | 0.01522 | -0.075 | 6.983
-2 | 0.168 | 0.01565 | -0.075 | 10.723
-1.5 | 0.229 | 0.01553 | -0.076 | 14.776
-1 | 0.291 | 0.01546 | -0.076 | 18.814
-0.5 | 0.352 | 0.01487 | -0.077 | 23.676
0 | 0.412 | 0.01502 | -0.077 | 27.414
0.5 | 0.472 | 0.01481 | -0.077 | 31.902
1 | 0.533 | 0.01497 | -0.078 | 35.605
1.5 | 0.593 | 0.01492 | -0.078 | 39.738
2 | 0.653 | 0.01519 | -0.078 | 42.984
2.5 | 0.712 | 0.01535 | -0.079 | 46.398
3 | 0.772 | 0.01578 | -0.079 | 48.902
3.5 | 0.83 | 0.01647 | -0.079 | 50.412
4 | 0.888 | 0.017 | -0.08 | 52.265
4.5 | 0.946 | 0.01761 | -0.08 | 53.718
5 | 1.002 | 0.01829 | -0.08 | 54.807
5.5 | 1.058 | 0.01907 | -0.08 | 55.473
6 | 1.112 | 0.01997 | -0.081 | 55.697
6.5 | 1.166 | 0.02101 | -0.081 | 55.469
7 | 1.217 | 0.02225 | -0.081 | 54.7
7.5 | 1.267 | 0.02378 | -0.081 | 53.253
8 | 1.313 | 0.02583 | -0.081 | 50.847
8.5 | 1.357 | 0.02818 | -0.081 | 48.136
9 | 1.397 | 0.0303 | -0.081 | 46.113
9.5 | 1.436 | 0.03224 | -0.081 | 44.526
10 | 1.471 | 0.03452 | -0.081 | 42.599
10.5 | 1.501 | 0.03706 | -0.081 | 40.51
11 | 1.528 | 0.04003 | -0.08 | 38.18
11.5 | 1.551 | 0.0435 | -0.08 | 35.648
12 | 1.568 | 0.04772 | -0.079 | 32.857
12.5 | 1.578 | 0.05309 | -0.078 | 29.723
13 | 1.579 | 0.06032 | -0.076 | 26.183
13.5 | 1.569 | 0.07058 | -0.074 | 22.235
14 | 1.537 | 0.08836 | -0.068 | 17.391
14.5 | 1.489 | 0.11259 | -0.057 | 13.228
15 | 1.481 | 0.12495 | -0.051 | 11.853
15.5 | 1.482 | 0.1342 | -0.048 | 11.043
16 | 1.483 | 0.14298 | -0.046 | 10.372
16.5 | 1.481 | 0.15176 | -0.045 | 9.758
17 | 1.476 | 0.16062 | -0.044 | 9.192
17.5 | 1.469 | 0.17003 | -0.043 | 8.641
18 | 1.46 | 0.17995 | -0.043 | 8.112

## 10. Re 100k Mach 0.00 (2)
BIGFOIL.COM POLAR EXPORT
NACA3415
NACA3415 |  |  |  | Cl Max: | 1.3196 | at alpha= | 15 | deg
XFOIL ncrit=9 |  |  |  | L/D Max: | 48.2261 | at alpha= | 8 | deg
Re: | 100000 |  |  | Cd Min: | 0.22948 | at alpha= | 20 | deg
Mach: | 0 |  |  | Cl=0 at alpha= | -1.5453 | deg
|  |  |  | @ Cl=0.1, Cd= | 0.020505
|  |  |  | @ Cl=0.4, Cd= | 0.019685
|  |  |  | @ Cl=0.6, Cd= | 0.018277
alpha (deg) | Cl | Cd | Cm | Cl/Cd
-20 | -0.5074 | 0.22029 | -0.0085 | -2.3033
-19.5 | -0.4987 | 0.21597 | -0.0127 | -2.3091
-19 | -0.4845 | 0.20943 | -0.0153 | -2.3134
-18.5 | -0.465 | 0.20364 | -0.0167 | -2.2834
-18 | -0.4729 | 0.20206 | -0.0226 | -2.3404
-17.5 | -0.4419 | 0.19219 | -0.0222 | -2.2993
-17 | -0.4262 | 0.18666 | -0.0238 | -2.2833
-16.5 | -0.4357 | 0.18314 | -0.029 | -2.3791
-16 | -0.4033 | 0.17506 | -0.028 | -2.3038
-15.5 | -0.4058 | 0.171 | -0.0316 | -2.3731
-15 | -0.3903 | 0.16345 | -0.0325 | -2.3879
-14.5 | -0.374 | 0.15792 | -0.033 | -2.3683
-14 | -0.3886 | 0.15278 | -0.0369 | -2.5435
-13.5 | -0.3583 | 0.14592 | -0.0355 | -2.4555
-12.5 | -0.3488 | 0.13424 | -0.0373 | -2.5983
-12 | -0.3879 | 0.13032 | -0.0421 | -2.9765
-11.5 | -0.346 | 0.12253 | -0.0383 | -2.8238
-11 | -0.3921 | 0.11832 | -0.0423 | -3.3139
-10.5 | -0.3539 | 0.11094 | -0.0383 | -3.19
-10 | -0.5564 | 0.0738 | -0.0601 | -7.5393
-9.5 | -0.6284 | 0.06678 | -0.0536 | -9.41
-9 | -0.7026 | 0.05802 | -0.0461 | -12.1096
-8.5 | -0.7505 | 0.04922 | -0.0391 | -15.2479
-8 | -0.7661 | 0.04233 | -0.0329 | -18.0983
-7.5 | -0.7538 | 0.03784 | -0.0285 | -19.9207
-7 | -0.7284 | 0.03557 | -0.025 | -20.4779
-6.5 | -0.6847 | 0.03273 | -0.025 | -20.9196
-6 | -0.6098 | 0.03073 | -0.0301 | -19.8438
-5.5 | -0.5383 | 0.02924 | -0.0341 | -18.4097
-5 | -0.4665 | 0.02805 | -0.0378 | -16.631
-4.5 | -0.3957 | 0.02694 | -0.0411 | -14.6882
-4 | -0.326 | 0.02607 | -0.044 | -12.5048
-3.5 | -0.2578 | 0.02524 | -0.0465 | -10.2139
-3 | -0.191 | 0.02447 | -0.0485 | -7.8055
-2.5 | -0.1259 | 0.0236 | -0.05 | -5.3347
-2 | -0.0623 | 0.02265 | -0.0509 | -2.7506
-1 | 0.0747 | 0.02058 | -0.0517 | 3.6297
-0.5 | 0.2271 | 0.02013 | -0.066 | 11.2817
0 | 0.4019 | 0.01968 | -0.0863 | 20.4217
0.5 | 0.5623 | 0.01855 | -0.1059 | 30.3127
1 | 0.5971 | 0.01829 | -0.1027 | 32.6463
1.5 | 0.6397 | 0.0181 | -0.1002 | 35.3425
2 | 0.6714 | 0.01837 | -0.0958 | 36.5487
2.5 | 0.7074 | 0.01869 | -0.092 | 37.8491
3 | 0.7485 | 0.019 | -0.0889 | 39.3947
3.5 | 0.7921 | 0.01934 | -0.0862 | 40.9566
4 | 0.8389 | 0.0197 | -0.0839 | 42.5838
4.5 | 0.8753 | 0.02031 | -0.08 | 43.097
5 | 0.9132 | 0.02089 | -0.0763 | 43.7147
5.5 | 0.9559 | 0.02136 | -0.0732 | 44.7519
6 | 1.0049 | 0.02173 | -0.0712 | 46.2448
6.5 | 1.0357 | 0.02241 | -0.0663 | 46.216
7 | 1.0769 | 0.02282 | -0.063 | 47.1911
7.5 | 1.1099 | 0.02339 | -0.0584 | 47.4519
8 | 1.1473 | 0.02379 | -0.0545 | 48.2261
8.5 | 1.1695 | 0.02443 | -0.0482 | 47.8715
9 | 1.1914 | 0.02509 | -0.042 | 47.4851
9.5 | 1.2074 | 0.02593 | -0.0351 | 46.5638
10 | 1.2158 | 0.02705 | -0.0273 | 44.9464
10.5 | 1.2222 | 0.0286 | -0.0199 | 42.7343
11 | 1.224 | 0.03066 | -0.0129 | 39.9217
11.5 | 1.2279 | 0.03318 | -0.0071 | 37.0072
12 | 1.2377 | 0.03595 | -0.0025 | 34.4284
12.5 | 1.2447 | 0.03908 | 0.0016 | 31.8501
13 | 1.2568 | 0.04231 | 0.0049 | 29.7046
13.5 | 1.2708 | 0.04573 | 0.0077 | 27.7892
14 | 1.2828 | 0.04953 | 0.0101 | 25.8995
14.5 | 1.2964 | 0.05358 | 0.0122 | 24.1956
15 | 1.3196 | 0.05735 | 0.0136 | 23.0096
15.5 | 1.3042 | 0.06339 | 0.0155 | 20.5742
16 | 1.3191 | 0.06814 | 0.0165 | 19.3587
16.5 | 1.2758 | 0.07745 | 0.0163 | 16.4726
17 | 1.2209 | 0.08964 | 0.0133 | 13.62
17.5 | 1.0942 | 0.11552 | 0.0005 | 9.472
19 | 0.8244 | 0.21676 | -0.0566 | 3.8033
19.5 | 0.8288 | 0.22369 | -0.0614 | 3.7051
20 | 0.8489 | 0.22948 | -0.0633 | 3.6992

## 11. Re 100k Mach 0.10 (1)
BIGFOIL.COM POLAR EXPORT
NACA3415
NACA3415 |  |  |  | Cl Max: | 1.573 | at alpha= | 12.5 | deg
JavaFoil+Calcfoil stall+Eppler ext transition |  |  |  | L/D Max: | 55.512 | at alpha= | 6 | deg
Re: | 100000 |  |  | Cd Min: | 0.01488 | at alpha= | 0.5 | deg
Mach: | 0.1 |  |  | Cl=0 at alpha= | -3.3629 | deg
|  |  |  | @ Cl=0.1, Cd= | 0.015296
|  |  |  | @ Cl=0.4, Cd= | 0.015033
|  |  |  | @ Cl=0.6, Cd= | 0.014998
alpha (deg) | Cl | Cd | Cm | Cl/Cd
-20 | -0.924 | 0.23386 | -0.026 | -3.95
-19.5 | -0.932 | 0.22196 | -0.026 | -4.199
-19 | -0.939 | 0.21082 | -0.026 | -4.452
-18.5 | -0.943 | 0.19984 | -0.027 | -4.719
-18 | -0.945 | 0.1886 | -0.027 | -5.012
-17.5 | -0.944 | 0.17808 | -0.027 | -5.303
-17 | -0.94 | 0.16907 | -0.028 | -5.561
-16.5 | -0.934 | 0.15914 | -0.028 | -5.866
-16 | -0.925 | 0.15023 | -0.029 | -6.154
-15.5 | -0.913 | 0.14157 | -0.029 | -6.448
-15 | -0.899 | 0.13346 | -0.03 | -6.733
-14.5 | -0.882 | 0.12604 | -0.03 | -6.994
-14 | -0.862 | 0.11832 | -0.031 | -7.285
-13.5 | -0.84 | 0.11128 | -0.031 | -7.547
-13 | -0.815 | 0.10481 | -0.032 | -7.776
-12.5 | -0.788 | 0.09829 | -0.033 | -8.016
-12 | -0.758 | 0.09227 | -0.033 | -8.214
-11.5 | -0.726 | 0.08659 | -0.034 | -8.38
-11 | -0.691 | 0.0811 | -0.035 | -8.523
-10.5 | -0.655 | 0.07593 | -0.036 | -8.628
-10 | -0.618 | 0.07086 | -0.038 | -8.716
-9.5 | -0.579 | 0.06601 | -0.04 | -8.766
-9 | -0.539 | 0.06099 | -0.042 | -8.836
-8.5 | -0.499 | 0.05521 | -0.045 | -9.042
-8 | -0.462 | 0.04753 | -0.05 | -9.714
-7.5 | -0.432 | 0.0351 | -0.058 | -12.32
-7 | -0.421 | 0.02 | -0.068 | -21.061
-6.5 | -0.374 | 0.01811 | -0.071 | -20.654
-6 | -0.318 | 0.01736 | -0.072 | -18.298
-5.5 | -0.259 | 0.01682 | -0.072 | -15.4
-5 | -0.199 | 0.01637 | -0.073 | -12.169
-4.5 | -0.139 | 0.0153 | -0.073 | -9.073
-4 | -0.078 | 0.01498 | -0.074 | -5.195
-3.5 | -0.017 | 0.01519 | -0.074 | -1.087
-3 | 0.045 | 0.0155 | -0.075 | 2.906
-2.5 | 0.107 | 0.01527 | -0.075 | 6.993
-2 | 0.169 | 0.01514 | -0.076 | 11.141
-1.5 | 0.231 | 0.01561 | -0.076 | 14.771
-1 | 0.292 | 0.01554 | -0.077 | 18.804
-0.5 | 0.354 | 0.01491 | -0.077 | 23.726
0 | 0.414 | 0.01507 | -0.077 | 27.459
0.5 | 0.475 | 0.01488 | -0.078 | 31.912
1 | 0.535 | 0.01502 | -0.078 | 35.658
1.5 | 0.596 | 0.01498 | -0.078 | 39.782
2 | 0.656 | 0.01525 | -0.079 | 43.019
2.5 | 0.716 | 0.01542 | -0.079 | 46.426
3 | 0.775 | 0.01585 | -0.079 | 48.91
3.5 | 0.834 | 0.01655 | -0.08 | 50.398
4 | 0.893 | 0.0171 | -0.08 | 52.209
4.5 | 0.95 | 0.01771 | -0.08 | 53.647
5 | 1.007 | 0.01841 | -0.08 | 54.695
5.5 | 1.063 | 0.01921 | -0.081 | 55.326
6 | 1.117 | 0.02013 | -0.081 | 55.512
6.5 | 1.17 | 0.0212 | -0.081 | 55.217
7 | 1.222 | 0.02247 | -0.081 | 54.376
7.5 | 1.271 | 0.02406 | -0.082 | 52.836
8 | 1.318 | 0.02617 | -0.082 | 50.37
8.5 | 1.361 | 0.02858 | -0.082 | 47.623
9 | 1.401 | 0.0307 | -0.081 | 45.643
9.5 | 1.439 | 0.03271 | -0.081 | 44
10 | 1.473 | 0.03507 | -0.081 | 42.015
10.5 | 1.503 | 0.03773 | -0.081 | 39.847
11 | 1.529 | 0.04082 | -0.08 | 37.462
11.5 | 1.55 | 0.04448 | -0.08 | 34.85
12 | 1.566 | 0.04901 | -0.079 | 31.945
12.5 | 1.573 | 0.05478 | -0.078 | 28.721
13 | 1.571 | 0.06275 | -0.076 | 25.032
13.5 | 1.557 | 0.07409 | -0.073 | 21.019
14 | 1.501 | 0.09907 | -0.064 | 15.146
14.5 | 1.472 | 0.11756 | -0.054 | 12.52
15 | 1.471 | 0.12727 | -0.05 | 11.556
15.5 | 1.471 | 0.13635 | -0.048 | 10.786
16 | 1.47 | 0.14509 | -0.046 | 10.13
16.5 | 1.465 | 0.15424 | -0.045 | 9.5
17 | 1.457 | 0.1636 | -0.044 | 8.909
17.5 | 1.447 | 0.17295 | -0.043 | 8.368

## 12. Re 100k Mach 0.10 (2)
BIGFOIL.COM POLAR EXPORT
NACA3415
NACA3415 |  |  |  | Cl Max: | 1.3065 | at alpha= | 15 | deg
XFOIL ncrit=9 |  |  |  | L/D Max: | 47.7195 | at alpha= | 8.5 | deg
Re: | 100000 |  |  | Cd Min: | 0.23048 | at alpha= | 20 | deg
Mach: | 0.1 |  |  | Cl=0 at alpha= | -1.5209 | deg
|  |  |  | @ Cl=0.1, Cd= | 0.020575
|  |  |  | @ Cl=0.4, Cd= | 0.019735
|  |  |  | @ Cl=0.6, Cd= | 0.018335
alpha (deg) | Cl | Cd | Cm | Cl/Cd
-13 | -0.4045 | 0.14389 | -0.0422 | -2.8112
-12.5 | -0.3466 | 0.13477 | -0.0374 | -2.5718
-12 | -0.3849 | 0.13096 | -0.042 | -2.9391
-11.5 | -0.3435 | 0.12309 | -0.0384 | -2.7906
-11 | -0.3879 | 0.119 | -0.0422 | -3.2597
-10.5 | -0.351 | 0.11154 | -0.0383 | -3.1469
-10 | -0.5537 | 0.07453 | -0.0607 | -7.4292
-9.5 | -0.6098 | 0.06811 | -0.0551 | -8.9532
-9 | -0.6807 | 0.06044 | -0.0476 | -11.2624
-8.5 | -0.7382 | 0.05143 | -0.0405 | -14.3535
-8 | -0.7612 | 0.04401 | -0.0342 | -17.2961
-7.5 | -0.7557 | 0.03875 | -0.0293 | -19.5019
-7 | -0.7301 | 0.03654 | -0.0258 | -19.9808
-6.5 | -0.6848 | 0.03327 | -0.0263 | -20.5831
-6 | -0.6114 | 0.0311 | -0.031 | -19.6592
-5.5 | -0.5392 | 0.02953 | -0.035 | -18.2594
-5 | -0.4666 | 0.02829 | -0.0388 | -16.4935
-4.5 | -0.3951 | 0.02713 | -0.0421 | -14.5632
-4 | -0.3248 | 0.02629 | -0.045 | -12.3545
-3.5 | -0.2562 | 0.02536 | -0.0474 | -10.1025
-3 | -0.1892 | 0.02454 | -0.0494 | -7.7099
-2.5 | -0.1237 | 0.02365 | -0.0508 | -5.2304
-2 | -0.0597 | 0.02269 | -0.0517 | -2.6311
-1.5 | 0.0026 | 0.02169 | -0.0517 | 0.11987
-1 | 0.0714 | 0.02069 | -0.0516 | 3.4509
-0.5 | 0.2259 | 0.02007 | -0.0658 | 11.2556
0 | 0.3977 | 0.01975 | -0.0855 | 20.1367
0.5 | 0.5647 | 0.01864 | -0.1061 | 30.2951
1 | 0.6029 | 0.01831 | -0.1034 | 32.9274
1.5 | 0.64 | 0.01826 | -0.1 | 35.0493
2 | 0.6707 | 0.01855 | -0.0955 | 36.1563
2.5 | 0.7101 | 0.01879 | -0.0921 | 37.7914
3 | 0.753 | 0.01907 | -0.0892 | 39.4861
3.5 | 0.7985 | 0.01941 | -0.0867 | 41.1386
4 | 0.8374 | 0.01994 | -0.0831 | 41.996
4.5 | 0.8742 | 0.02055 | -0.0792 | 42.5401
5 | 0.9157 | 0.02105 | -0.0759 | 43.5012
5.5 | 0.9619 | 0.02147 | -0.0734 | 44.802
6 | 1.0022 | 0.02203 | -0.0699 | 45.4925
6.5 | 1.0376 | 0.02261 | -0.0655 | 45.8912
7 | 1.0852 | 0.02295 | -0.0632 | 47.2854
7.5 | 1.1112 | 0.02361 | -0.0573 | 47.0648
8 | 1.1467 | 0.02407 | -0.053 | 47.6402
8.5 | 1.1739 | 0.0246 | -0.0474 | 47.7195
9 | 1.1917 | 0.02534 | -0.0405 | 47.0284
9.5 | 1.2041 | 0.02625 | -0.033 | 45.8705
10 | 1.2107 | 0.02747 | -0.0249 | 44.0735
10.5 | 1.2163 | 0.02914 | -0.0176 | 41.7399
11 | 1.2222 | 0.03127 | -0.0113 | 39.0854
11.5 | 1.2259 | 0.03385 | -0.0055 | 36.2157
12 | 1.2326 | 0.03683 | -0.0008 | 33.4673
12.5 | 1.2421 | 0.03997 | 0.0031 | 31.0758
13 | 1.2569 | 0.04321 | 0.0061 | 29.0882
13.5 | 1.2721 | 0.04669 | 0.0087 | 27.2457
14 | 1.2796 | 0.0508 | 0.0113 | 25.189
14.5 | 1.2876 | 0.05531 | 0.0135 | 23.2797
15 | 1.3065 | 0.05944 | 0.0149 | 21.9801
15.5 | 1.288 | 0.06601 | 0.0164 | 19.5122
16 | 1.2997 | 0.07112 | 0.0172 | 18.2747
16.5 | 1.2483 | 0.08172 | 0.0159 | 15.2753
17 | 1.176 | 0.09699 | 0.0105 | 12.125
17.5 | 1.0419 | 0.12685 | -0.0056 | 8.2136
18.5 | 0.8078 | 0.21188 | -0.055 | 3.8125
19 | 0.8264 | 0.21771 | -0.0571 | 3.7959
19.5 | 0.8306 | 0.22462 | -0.062 | 3.6978
20 | 0.8511 | 0.23048 | -0.0639 | 3.6927

## 13. Re 100k Mach 0.25 (1)
BIGFOIL.COM POLAR EXPORT
NACA3415
NACA3415 |  |  |  | Cl Max: | 1.537 | at alpha= | 11.5 | deg
JavaFoil+Calcfoil stall+Eppler ext transition |  |  |  | L/D Max: | 54.425 | at alpha= | 5.5 | deg
Re: | 100000 |  |  | Cd Min: | 0.01498 | at alpha= | 0 | deg
Mach: | 0.25 |  |  | Cl=0 at alpha= | -3.3651 | deg
|  |  |  | @ Cl=0.1, Cd= | 0.015482
|  |  |  | @ Cl=0.4, Cd= | 0.015328
|  |  |  | @ Cl=0.6, Cd= | 0.01529
alpha (deg) | Cl | Cd | Cm | Cl/Cd
-20 | -0.635 | 0.30176 | -0.024 | -2.105
-19.5 | -0.674 | 0.28073 | -0.025 | -2.4
-19 | -0.709 | 0.25744 | -0.025 | -2.755
-18.5 | -0.741 | 0.24176 | -0.026 | -3.065
-18 | -0.769 | 0.22412 | -0.026 | -3.431
-17.5 | -0.792 | 0.2086 | -0.027 | -3.795
-17 | -0.809 | 0.19393 | -0.027 | -4.173
-16.5 | -0.823 | 0.17955 | -0.028 | -4.582
-16 | -0.832 | 0.16829 | -0.028 | -4.943
-15.5 | -0.837 | 0.15642 | -0.029 | -5.349
-15 | -0.837 | 0.14689 | -0.029 | -5.7
-14.5 | -0.833 | 0.13676 | -0.03 | -6.094
-14 | -0.825 | 0.12801 | -0.03 | -6.447
-13.5 | -0.813 | 0.11948 | -0.031 | -6.805
-13 | -0.797 | 0.11142 | -0.032 | -7.149
-12.5 | -0.776 | 0.10405 | -0.032 | -7.462
-12 | -0.752 | 0.0973 | -0.033 | -7.73
-11.5 | -0.724 | 0.09081 | -0.034 | -7.973
-11 | -0.693 | 0.08485 | -0.035 | -8.168
-10.5 | -0.659 | 0.07919 | -0.036 | -8.327
-10 | -0.624 | 0.07384 | -0.037 | -8.446
-9.5 | -0.586 | 0.06877 | -0.039 | -8.515
-9 | -0.546 | 0.06379 | -0.041 | -8.56
-8.5 | -0.505 | 0.05876 | -0.043 | -8.592
-8 | -0.464 | 0.05279 | -0.047 | -8.796
-7.5 | -0.427 | 0.04433 | -0.053 | -9.624
-7 | -0.405 | 0.02807 | -0.064 | -14.417
-6.5 | -0.378 | 0.01913 | -0.072 | -19.784
-6 | -0.324 | 0.01791 | -0.073 | -18.119
-5.5 | -0.265 | 0.01724 | -0.074 | -15.383
-5 | -0.204 | 0.01673 | -0.075 | -12.208
-4.5 | -0.142 | 0.0163 | -0.075 | -8.735
-4 | -0.08 | 0.01528 | -0.076 | -5.228
-3.5 | -0.017 | 0.01548 | -0.076 | -1.095
-3 | 0.046 | 0.01522 | -0.077 | 3.039
-2.5 | 0.11 | 0.01553 | -0.077 | 7.061
-2 | 0.173 | 0.0154 | -0.078 | 11.249
-1.5 | 0.237 | 0.01588 | -0.078 | 14.918
-1 | 0.3 | 0.01589 | -0.079 | 18.899
-0.5 | 0.364 | 0.01583 | -0.079 | 22.972
0 | 0.425 | 0.01498 | -0.079 | 28.351
0.5 | 0.487 | 0.01515 | -0.08 | 32.178
1 | 0.55 | 0.01533 | -0.08 | 35.857
1.5 | 0.612 | 0.01528 | -0.081 | 40.022
2 | 0.673 | 0.01558 | -0.081 | 43.209
2.5 | 0.734 | 0.01579 | -0.081 | 46.508
3 | 0.795 | 0.01611 | -0.081 | 49.347
3.5 | 0.855 | 0.01702 | -0.082 | 50.253
4 | 0.915 | 0.01762 | -0.082 | 51.926
4.5 | 0.974 | 0.01831 | -0.082 | 53.194
5 | 1.032 | 0.0191 | -0.083 | 54.012
5.5 | 1.088 | 0.01999 | -0.083 | 54.425
6 | 1.143 | 0.02104 | -0.083 | 54.333
6.5 | 1.197 | 0.02228 | -0.083 | 53.715
7 | 1.248 | 0.02378 | -0.083 | 52.496
7.5 | 1.297 | 0.02575 | -0.083 | 50.376
8 | 1.342 | 0.02831 | -0.083 | 47.4
8.5 | 1.383 | 0.03081 | -0.083 | 44.895
9 | 1.421 | 0.03318 | -0.083 | 42.836
9.5 | 1.456 | 0.03573 | -0.083 | 40.732
10 | 1.485 | 0.03846 | -0.082 | 38.62
10.5 | 1.509 | 0.04188 | -0.082 | 36.033
11 | 1.527 | 0.04591 | -0.081 | 33.256
11.5 | 1.537 | 0.05106 | -0.08 | 30.104
12 | 1.537 | 0.05802 | -0.079 | 26.5
12.5 | 1.522 | 0.06857 | -0.076 | 22.19
13 | 1.466 | 0.09054 | -0.067 | 16.188
13.5 | 1.417 | 0.11214 | -0.053 | 12.637
14 | 1.41 | 0.12175 | -0.049 | 11.581
14.5 | 1.402 | 0.13088 | -0.047 | 10.715
15 | 1.392 | 0.14041 | -0.045 | 9.911
15.5 | 1.377 | 0.15012 | -0.043 | 9.17
16 | 1.357 | 0.16077 | -0.043 | 8.442
16.5 | 1.33 | 0.17175 | -0.041 | 7.744

## 14. Re 100k Mach 0.25 (2)
BIGFOIL.COM POLAR EXPORT
NACA3415
NACA3415 |  |  |  | Cl Max: | 1.2503 | at alpha= | 14 | deg
XFOIL ncrit=9 |  |  |  | L/D Max: | 45.2647 | at alpha= | 7 | deg
Re: | 100000 |  |  | Cd Min: | 0.22301 | at alpha= | 19 | deg
Mach: | 0.25 |  |  | Cl=0 at alpha= | -1.6527 | deg
|  |  |  | @ Cl=0.1, Cd= | 0.02076
|  |  |  | @ Cl=0.4, Cd= | 0.020023
|  |  |  | @ Cl=0.6, Cd= | 0.019007
alpha (deg) | Cl | Cd | Cm | Cl/Cd
-12.5 | -0.3358 | 0.13754 | -0.0378 | -2.4415
-12 | -0.3722 | 0.13438 | -0.0422 | -2.7698
-11.5 | -0.3306 | 0.12601 | -0.0387 | -2.6236
-11 | -0.37 | 0.12247 | -0.042 | -3.0211
-10.5 | -0.3365 | 0.1147 | -0.0386 | -2.9337
-10 | -0.3529 | 0.11033 | -0.0383 | -3.1986
-9 | -0.6013 | 0.06833 | -0.0535 | -8.7999
-8.5 | -0.6624 | 0.0618 | -0.0466 | -10.7184
-8 | -0.7172 | 0.05374 | -0.0402 | -13.3457
-7.5 | -0.7485 | 0.04589 | -0.0341 | -16.3107
-7 | -0.7327 | 0.04229 | -0.03 | -17.3256
-6.5 | -0.6846 | 0.03689 | -0.0326 | -18.5579
-6 | -0.6123 | 0.03394 | -0.0371 | -18.0407
-5.5 | -0.5381 | 0.03156 | -0.0411 | -17.0501
-5 | -0.4709 | 0.02966 | -0.0435 | -15.8766
-4.5 | -0.4015 | 0.02832 | -0.0459 | -14.1773
-4 | -0.3325 | 0.02714 | -0.048 | -12.2513
-3.5 | -0.2634 | 0.02614 | -0.0499 | -10.0765
-3 | -0.195 | 0.02523 | -0.0516 | -7.7289
-2.5 | -0.127 | 0.0243 | -0.0529 | -5.2263
-2 | -0.0573 | 0.02325 | -0.0543 | -2.4645
-1.5 | 0.0252 | 0.02181 | -0.0573 | 1.1554
-1 | 0.0889 | 0.02081 | -0.0562 | 4.272
-0.5 | 0.1856 | 0.02037 | -0.0598 | 9.1114
0 | 0.3675 | 0.02017 | -0.0798 | 18.2201
0.5 | 0.5428 | 0.01938 | -0.1009 | 28.0083
1 | 0.6134 | 0.01892 | -0.104 | 32.4207
1.5 | 0.6541 | 0.0188 | -0.101 | 34.7926
2 | 0.6848 | 0.01914 | -0.0961 | 35.7785
2.5 | 0.7186 | 0.01957 | -0.0916 | 36.7195
3 | 0.7587 | 0.01998 | -0.0879 | 37.973
3.5 | 0.8026 | 0.02039 | -0.0847 | 39.3624
4 | 0.8504 | 0.02079 | -0.0821 | 40.9043
4.5 | 0.8889 | 0.02144 | -0.0779 | 41.4599
5 | 0.9253 | 0.02213 | -0.0734 | 41.812
5.5 | 0.9699 | 0.02262 | -0.07 | 42.878
6 | 1.0167 | 0.0231 | -0.067 | 44.013
6.5 | 1.0479 | 0.02381 | -0.0615 | 44.0109
7 | 1.0945 | 0.02418 | -0.0583 | 45.2647
7.5 | 1.1203 | 0.02486 | -0.0519 | 45.0644
8 | 1.1486 | 0.02546 | -0.0459 | 45.1139
8.5 | 1.1739 | 0.02606 | -0.0395 | 45.046
9 | 1.1909 | 0.02686 | -0.032 | 44.3373
9.5 | 1.1927 | 0.02814 | -0.0228 | 42.3845
10 | 1.1963 | 0.0299 | -0.0149 | 40.01
10.5 | 1.1992 | 0.03219 | -0.008 | 37.2538
11 | 1.2037 | 0.03496 | -0.0023 | 34.4308
11.5 | 1.2104 | 0.03803 | 0.0025 | 31.8275
12 | 1.2161 | 0.04169 | 0.0066 | 29.1701
12.5 | 1.2223 | 0.04567 | 0.0101 | 26.7637
13 | 1.2287 | 0.04998 | 0.0129 | 24.5838
13.5 | 1.2371 | 0.05455 | 0.0151 | 22.6783
14 | 1.2503 | 0.0591 | 0.0169 | 21.1557
14.5 | 1.2183 | 0.0672 | 0.0176 | 18.1295
15 | 1.2239 | 0.07292 | 0.0183 | 16.7841
15.5 | 1.1622 | 0.08588 | 0.0147 | 13.5328
16 | 1.0677 | 0.10633 | 0.0048 | 10.0414
17 | 0.8284 | 0.18271 | -0.0382 | 4.534
17.5 | 0.7941 | 0.20339 | -0.0511 | 3.9043
18 | 0.8138 | 0.20949 | -0.0531 | 3.8847
18.5 | 0.8154 | 0.21674 | -0.0584 | 3.7621
19 | 0.8383 | 0.22301 | -0.06 | 3.759

## 15. Re 100k Mach 0.50 (1)
BIGFOIL.COM POLAR EXPORT
NACA3415
NACA3415 |  |  |  | Cl Max: | 1.422 | at alpha= | 8.5 | deg
JavaFoil+Calcfoil stall+Eppler ext transition |  |  |  | L/D Max: | 49.95 | at alpha= | 4.5 | deg
Re: | 100000 |  |  | Cd Min: | 0.01577 | at alpha= | -2.5 | deg
Mach: | 0.5 |  |  | Cl=0 at alpha= | -3.3662 | deg
|  |  |  | @ Cl=0.1, Cd= | 0.016047
|  |  |  | @ Cl=0.4, Cd= | 0.016728
|  |  |  | @ Cl=0.6, Cd= | 0.016446
alpha (deg) | Cl | Cd | Cm | Cl/Cd
-20 | -0.922 | 0.3917 | -0.04 | -2.354
-19.5 | -0.895 | 0.36947 | -0.04 | -2.423
-19 | -0.868 | 0.35905 | -0.041 | -2.418
-18.5 | -0.84 | 0.34848 | -0.04 | -2.41
-18 | -0.813 | 0.3434 | -0.04 | -2.367
-17.5 | -0.784 | 0.34251 | -0.04 | -2.29
-17 | -0.757 | 0.32543 | -0.04 | -2.327
-16.5 | -0.73 | 0.32328 | -0.04 | -2.257
-16 | -0.702 | 0.306 | -0.04 | -2.293
-15.5 | -0.674 | 0.29932 | -0.04 | -2.253
-15 | -0.646 | 0.28519 | -0.039 | -2.266
-14.5 | -0.619 | 0.28054 | -0.039 | -2.206
-14 | -0.591 | 0.26667 | -0.038 | -2.215
-13.5 | -0.563 | 0.26243 | -0.039 | -2.146
-13 | -0.535 | 0.25094 | -0.038 | -2.132
-12.5 | -0.507 | 0.24723 | -0.037 | -2.051
-12 | -0.48 | 0.24344 | -0.037 | -1.97
-11.5 | -0.452 | 0.21881 | -0.036 | -2.064
-11 | -0.424 | 0.19434 | -0.035 | -2.179
-10.5 | -0.396 | 0.1821 | -0.033 | -2.173
-10 | -0.368 | 0.13615 | -0.03 | -2.7
-9.5 | -0.536 | 0.09173 | -0.035 | -5.842
-9 | -0.538 | 0.08061 | -0.037 | -6.673
-8.5 | -0.515 | 0.07238 | -0.039 | -7.114
-8 | -0.481 | 0.06562 | -0.042 | -7.334
-7.5 | -0.441 | 0.05998 | -0.044 | -7.353
-7 | -0.397 | 0.05454 | -0.048 | -7.278
-6.5 | -0.351 | 0.04844 | -0.054 | -7.247
-6 | -0.308 | 0.03864 | -0.063 | -7.973
-5.5 | -0.279 | 0.02201 | -0.078 | -12.664
-5 | -0.224 | 0.01877 | -0.082 | -11.916
-4.5 | -0.157 | 0.01792 | -0.083 | -8.778
-4 | -0.089 | 0.01735 | -0.084 | -5.106
-3.5 | -0.019 | 0.01694 | -0.085 | -1.113
-3 | 0.052 | 0.01665 | -0.086 | 3.093
-2.5 | 0.122 | 0.01577 | -0.086 | 7.75
-2 | 0.193 | 0.01617 | -0.087 | 11.947
-1.5 | 0.264 | 0.01616 | -0.087 | 16.353
-1 | 0.335 | 0.01627 | -0.088 | 20.597
-0.5 | 0.406 | 0.01677 | -0.088 | 24.201
0 | 0.473 | 0.01684 | -0.089 | 28.08
0.5 | 0.542 | 0.01648 | -0.089 | 32.89
1 | 0.611 | 0.01644 | -0.089 | 37.152
1.5 | 0.679 | 0.01679 | -0.09 | 40.45
2 | 0.747 | 0.01727 | -0.09 | 43.266
2.5 | 0.814 | 0.01765 | -0.09 | 46.139
3 | 0.881 | 0.0182 | -0.09 | 48.397
3.5 | 0.946 | 0.01942 | -0.091 | 48.728
4 | 1.011 | 0.02037 | -0.091 | 49.61
4.5 | 1.074 | 0.02149 | -0.091 | 49.95
5 | 1.134 | 0.02281 | -0.091 | 49.72
5.5 | 1.193 | 0.0244 | -0.091 | 48.873
6 | 1.248 | 0.02638 | -0.091 | 47.31
6.5 | 1.299 | 0.02898 | -0.091 | 44.818
7 | 1.343 | 0.0326 | -0.091 | 41.189
7.5 | 1.379 | 0.03662 | -0.091 | 37.649
8 | 1.406 | 0.04069 | -0.09 | 34.567
8.5 | 1.422 | 0.04551 | -0.089 | 31.238
9 | 1.417 | 0.05193 | -0.088 | 27.291
9.5 | 1.372 | 0.0634 | -0.083 | 21.635
10 | 1.209 | 0.09414 | -0.05 | 12.84
10.5 | 1.064 | 0.11111 | -0.041 | 9.576
11 | 0.791 | 0.17707 | -0.04 | 4.467
11.5 | 0.819 | 0.20022 | -0.042 | 4.088
12 | 0.846 | 0.22158 | -0.045 | 3.819
12.5 | 0.874 | 0.23926 | -0.047 | 3.653
13 | 0.902 | 0.25002 | -0.049 | 3.606
13.5 | 0.93 | 0.27865 | -0.051 | 3.336

## 16. Re 100k Mach 0.50 (2)
BIGFOIL.COM POLAR EXPORT
NACA3415
NACA3415 |  |  |  | Cl Max: | 1.0526 | at alpha= | 9.5 | deg
XFOIL ncrit=9 |  |  |  | L/D Max: | 31.9105 | at alpha= | 4.5 | deg
Re: | 100000 |  |  | Cd Min: | 0.24734 | at alpha= | -20 | deg
Mach: | 0.5 |  |  | Cl=0 at alpha= | -1.5105 | deg
|  |  |  | @ Cl=0.1, Cd= | 0.023737
|  |  |  | @ Cl=0.4, Cd= | 0.022726
|  |  |  | @ Cl=0.6, Cd= | 0.022518
alpha (deg) | Cl | Cd | Cm | Cl/Cd
-20 | -0.5491 | 0.24734 | -0.0093 | -2.22
-19.5 | -0.5242 | 0.23764 | -0.0114 | -2.2059
-19 | -0.5029 | 0.23062 | -0.0141 | -2.1806
-18.5 | -0.4942 | 0.22726 | -0.0195 | -2.1746
-18 | -0.4676 | 0.21744 | -0.0208 | -2.1505
-17.5 | -0.4481 | 0.21088 | -0.0233 | -2.1249
-17 | -0.4491 | 0.20928 | -0.0289 | -2.1459
-16.5 | -0.4146 | 0.19777 | -0.0287 | -2.0964
-16 | -0.4011 | 0.19234 | -0.0315 | -2.0854
-15.5 | -0.3925 | 0.18659 | -0.0346 | -2.1035
-15 | -0.3663 | 0.17871 | -0.0348 | -2.0497
-14.5 | -0.3764 | 0.17705 | -0.0393 | -2.126
-14 | -0.3412 | 0.16642 | -0.0382 | -2.0502
-13.5 | -0.3299 | 0.16086 | -0.0395 | -2.0509
-13 | -0.3255 | 0.15493 | -0.0411 | -2.1009
-12.5 | -0.3071 | 0.14872 | -0.0406 | -2.065
-11.5 | -0.2931 | 0.13721 | -0.0406 | -2.1361
-11 | -0.3325 | 0.13572 | -0.0432 | -2.4499
-10.5 | -0.2922 | 0.12644 | -0.0394 | -2.311
-10 | -0.3111 | 0.12305 | -0.0388 | -2.5282
-9.5 | -0.3049 | 0.11671 | -0.0361 | -2.6125
-9 | -0.305 | 0.11203 | -0.0328 | -2.7225
-8.5 | -0.3727 | 0.09981 | -0.0385 | -3.7341
-8 | -0.3889 | 0.09427 | -0.0355 | -4.1254
-7.5 | -0.4156 | 0.08868 | -0.0328 | -4.6865
-7 | -0.4504 | 0.08165 | -0.0329 | -5.5162
-6.5 | -0.4753 | 0.06693 | -0.0507 | -7.1014
-6 | -0.5047 | 0.05371 | -0.0612 | -9.3968
-5.5 | -0.5107 | 0.04396 | -0.0635 | -11.6174
-4.5 | -0.4023 | 0.03464 | -0.0655 | -11.6137
-4 | -0.3473 | 0.03196 | -0.0638 | -10.8667
-3.5 | -0.2815 | 0.0301 | -0.0631 | -9.3522
-3 | -0.2125 | 0.02849 | -0.0627 | -7.4588
-2.5 | -0.1413 | 0.02722 | -0.0625 | -5.191
-1.5 | 0.0015 | 0.02499 | -0.0617 | 0.060024
-1 | 0.07 | 0.02405 | -0.0606 | 2.9106
0 | 0.204 | 0.02265 | -0.056 | 9.0066
0.5 | 0.387 | 0.02274 | -0.0723 | 17.0185
1 | 0.6076 | 0.02251 | -0.0984 | 26.9924
1.5 | 0.671 | 0.02249 | -0.0987 | 29.8355
2 | 0.7054 | 0.02283 | -0.0932 | 30.8979
2.5 | 0.7126 | 0.02398 | -0.0834 | 29.7164
3 | 0.7344 | 0.02506 | -0.0757 | 29.3057
3.5 | 0.7673 | 0.02601 | -0.0693 | 29.5002
4 | 0.8101 | 0.02682 | -0.0643 | 30.2051
4.5 | 0.8702 | 0.02727 | -0.0613 | 31.9105
5 | 0.8791 | 0.029 | -0.0517 | 30.3138
5.5 | 0.8929 | 0.03059 | -0.0429 | 29.1893
6 | 0.9675 | 0.03051 | -0.041 | 31.7109
6.5 | 0.9539 | 0.03293 | -0.0295 | 28.9675
7 | 0.9841 | 0.03403 | -0.0229 | 28.9186
7.5 | 0.9907 | 0.03635 | -0.0152 | 27.2545
8 | 1.0391 | 0.0366 | -0.01 | 28.3907
8.5 | 1.0127 | 0.0414 | -0.0029 | 24.4614
9 | 1.0287 | 0.0441 | 0.0021 | 23.3265
9.5 | 1.0526 | 0.04646 | 0.0067 | 22.656
10 | 1.0082 | 0.05519 | 0.0085 | 18.2678
10.5 | 0.9542 | 0.06667 | 0.0069 | 14.3123
11 | 0.868 | 0.08467 | -0.0001 | 10.2516
11.5 | 0.8254 | 0.0989 | -0.0056 | 8.3458
12 | 0.8023 | 0.11095 | -0.0102 | 7.2312
12.5 | 0.7884 | 0.12221 | -0.0146 | 6.4512
13 | 0.7926 | 0.13072 | -0.0172 | 6.0633
13.5 | 0.7908 | 0.14082 | -0.0214 | 5.6157
14 | 0.7784 | 0.15351 | -0.0281 | 5.0707
14.5 | 0.8076 | 0.1585 | -0.0281 | 5.0953

## 17. Re 250k Mach 0.00 (1)
BIGFOIL.COM POLAR EXPORT
NACA3415
NACA3415 |  |  |  | Cl Max: | 1.653 | at alpha= | 14 | deg
JavaFoil+Calcfoil stall+Eppler ext transition |  |  |  | L/D Max: | 77.48 | at alpha= | 6 | deg
Re: | 250000 |  |  | Cd Min: | 0.01035 | at alpha= | 1 | deg
Mach: | 0 |  |  | Cl=0 at alpha= | -3.3689 | deg
|  |  |  | @ Cl=0.1, Cd= | 0.011854
|  |  |  | @ Cl=0.4, Cd= | 0.010823
|  |  |  | @ Cl=0.6, Cd= | 0.010442
alpha (deg) | Cl | Cd | Cm | Cl/Cd
-20 | -0.959 | 0.19708 | -0.029 | -4.864
-19.5 | -0.964 | 0.18743 | -0.029 | -5.144
-19 | -0.968 | 0.1782 | -0.03 | -5.43
-18.5 | -0.97 | 0.16902 | -0.03 | -5.736
-18 | -0.969 | 0.16025 | -0.031 | -6.048
-17.5 | -0.965 | 0.15204 | -0.031 | -6.35
-17 | -0.959 | 0.14409 | -0.032 | -6.658
-16.5 | -0.951 | 0.13644 | -0.032 | -6.968
-16 | -0.94 | 0.12856 | -0.033 | -7.312
-15.5 | -0.927 | 0.12154 | -0.034 | -7.626
-15 | -0.911 | 0.11457 | -0.035 | -7.954
-14.5 | -0.893 | 0.10772 | -0.036 | -8.293
-14 | -0.873 | 0.10103 | -0.037 | -8.644
-13.5 | -0.851 | 0.09449 | -0.038 | -9.005
-13 | -0.826 | 0.08821 | -0.039 | -9.367
-12.5 | -0.8 | 0.08149 | -0.041 | -9.822
-12 | -0.772 | 0.07515 | -0.043 | -10.276
-11.5 | -0.743 | 0.06814 | -0.045 | -10.905
-11 | -0.714 | 0.06049 | -0.048 | -11.798
-10.5 | -0.685 | 0.05187 | -0.051 | -13.207
-10 | -0.659 | 0.0419 | -0.055 | -15.724
-9.5 | -0.644 | 0.02842 | -0.061 | -22.653
-9 | -0.624 | 0.01999 | -0.065 | -31.204
-8.5 | -0.589 | 0.01668 | -0.068 | -35.293
-8 | -0.541 | 0.01541 | -0.069 | -35.149
-7.5 | -0.489 | 0.01463 | -0.07 | -33.421
-7 | -0.433 | 0.01401 | -0.071 | -30.921
-6.5 | -0.376 | 0.01376 | -0.071 | -27.327
-6 | -0.318 | 0.01222 | -0.072 | -26.002
-5.5 | -0.259 | 0.01228 | -0.072 | -21.052
-5 | -0.199 | 0.01239 | -0.073 | -16.031
-4.5 | -0.138 | 0.01262 | -0.073 | -10.957
-4 | -0.078 | 0.01233 | -0.074 | -6.289
-3.5 | -0.016 | 0.01206 | -0.074 | -1.364
-3 | 0.045 | 0.01235 | -0.075 | 3.63
-2.5 | 0.106 | 0.0118 | -0.075 | 9.012
-2 | 0.168 | 0.01165 | -0.076 | 14.415
-1.5 | 0.23 | 0.012 | -0.076 | 19.126
-1 | 0.291 | 0.01196 | -0.076 | 24.316
-0.5 | 0.352 | 0.01109 | -0.077 | 31.753
0 | 0.413 | 0.01075 | -0.077 | 38.396
0.5 | 0.474 | 0.0108 | -0.078 | 43.856
1 | 0.535 | 0.01035 | -0.078 | 51.625
1.5 | 0.595 | 0.01037 | -0.078 | 57.383
2 | 0.656 | 0.01125 | -0.079 | 58.255
2.5 | 0.716 | 0.01144 | -0.079 | 62.544
3 | 0.776 | 0.01155 | -0.08 | 67.132
3.5 | 0.835 | 0.01191 | -0.08 | 70.136
4 | 0.894 | 0.0122 | -0.08 | 73.298
4.5 | 0.952 | 0.01267 | -0.081 | 75.143
5 | 1.01 | 0.01321 | -0.081 | 76.423
5.5 | 1.066 | 0.01383 | -0.081 | 77.084
6 | 1.122 | 0.01448 | -0.081 | 77.48
6.5 | 1.176 | 0.01533 | -0.082 | 76.705
7 | 1.228 | 0.01636 | -0.082 | 75.065
7.5 | 1.279 | 0.01769 | -0.082 | 72.29
8 | 1.326 | 0.01953 | -0.082 | 67.896
8.5 | 1.371 | 0.02169 | -0.082 | 63.19
9 | 1.413 | 0.02348 | -0.082 | 60.169
9.5 | 1.453 | 0.02513 | -0.082 | 57.84
10 | 1.491 | 0.02688 | -0.082 | 55.464
10.5 | 1.525 | 0.02869 | -0.082 | 53.141
11 | 1.555 | 0.03072 | -0.082 | 50.635
11.5 | 1.582 | 0.03296 | -0.082 | 48.014
12 | 1.606 | 0.03552 | -0.082 | 45.21
12.5 | 1.625 | 0.03844 | -0.081 | 42.256
13 | 1.638 | 0.04184 | -0.081 | 39.163
13.5 | 1.648 | 0.04579 | -0.08 | 35.989
14 | 1.653 | 0.05039 | -0.08 | 32.799
14.5 | 1.653 | 0.05575 | -0.079 | 29.654
15 | 1.649 | 0.06209 | -0.078 | 26.563
15.5 | 1.64 | 0.06967 | -0.077 | 23.545
16 | 1.628 | 0.07842 | -0.075 | 20.755
16.5 | 1.61 | 0.08827 | -0.074 | 18.244
17 | 1.585 | 0.10115 | -0.072 | 15.666
17.5 | 1.552 | 0.11743 | -0.068 | 13.214
18 | 1.517 | 0.13527 | -0.064 | 11.218
18.5 | 1.49 | 0.1503 | -0.061 | 9.912
19 | 1.464 | 0.1642 | -0.058 | 8.916

## 18. Re 250k Mach 0.00 (2)
BIGFOIL.COM POLAR EXPORT
NACA3415
NACA3415 |  |  |  | Cl Max: | 1.3093 | at alpha= | 19 | deg
XFOIL ncrit=9 |  |  |  | L/D Max: | 74.6217 | at alpha= | 6 | deg
Re: | 250000 |  |  | Cd Min: | 0.18048 | at alpha= | -17 | deg
Mach: | 0 |  |  | Cl=0 at alpha= | -3.2325 | deg
|  |  |  | @ Cl=0.1, Cd= | 0.011318
|  |  |  | @ Cl=0.4, Cd= | 0.0099633
|  |  |  | @ Cl=0.6, Cd= | 0.010889
alpha (deg) | Cl | Cd | Cm | Cl/Cd
-17 | -0.4339 | 0.18048 | -0.0251 | -2.4041
-16.5 | -0.4478 | 0.17202 | -0.0319 | -2.6032
-16 | -0.4164 | 0.16732 | -0.0303 | -2.4886
-15.5 | -0.4032 | 0.16189 | -0.0318 | -2.4906
-15 | -0.4158 | 0.15264 | -0.037 | -2.7241
-14.5 | -0.3903 | 0.1486 | -0.0358 | -2.6265
-14 | -0.7691 | 0.06051 | -0.0857 | -12.7103
-13.5 | -0.8441 | 0.04846 | -0.0906 | -17.4185
-13 | -0.9007 | 0.04302 | -0.0849 | -20.9368
-12.5 | -0.9541 | 0.04027 | -0.0723 | -23.6926
-12 | -0.9865 | 0.03727 | -0.0617 | -26.469
-11.5 | -0.985 | 0.03453 | -0.0551 | -28.5259
-11 | -0.9733 | 0.03285 | -0.0494 | -29.6286
-10.5 | -0.9378 | 0.03039 | -0.0484 | -30.8588
-10 | -0.8784 | 0.02798 | -0.0512 | -31.3939
-9.5 | -0.8152 | 0.02628 | -0.0542 | -31.0198
-9 | -0.7518 | 0.02444 | -0.057 | -30.761
-8.5 | -0.6919 | 0.02282 | -0.0587 | -30.3199
-8 | -0.6174 | 0.02155 | -0.063 | -28.6497
-7.5 | -0.5586 | 0.02033 | -0.0641 | -27.4766
-7 | -0.4946 | 0.01912 | -0.066 | -25.8682
-6.5 | -0.4209 | 0.01794 | -0.0697 | -23.4615
-6 | -0.3578 | 0.01698 | -0.0711 | -21.0718
-5.5 | -0.2812 | 0.01575 | -0.0753 | -17.854
-5 | -0.2184 | 0.01496 | -0.0764 | -14.5989
-4.5 | -0.1447 | 0.01396 | -0.0798 | -10.3653
-4 | -0.088 | 0.01325 | -0.0796 | -6.6415
-3.5 | -0.0305 | 0.01262 | -0.0795 | -2.4168
-3 | 0.0265 | 0.01206 | -0.0793 | 2.1973
-2.5 | 0.0809 | 0.01151 | -0.0785 | 7.0287
-2 | 0.1336 | 0.01098 | -0.0774 | 12.1676
-1.5 | 0.1815 | 0.01048 | -0.0753 | 17.3187
-1 | 0.2246 | 0.01007 | -0.0721 | 22.3039
-0.5 | 0.2712 | 0.00979 | -0.0692 | 27.7017
0 | 0.3248 | 0.00972 | -0.0675 | 33.4156
0.5 | 0.3951 | 0.00994 | -0.0693 | 39.7485
1 | 0.4771 | 0.01033 | -0.0738 | 46.1859
1.5 | 0.5676 | 0.01076 | -0.0804 | 52.7509
2 | 0.6556 | 0.01111 | -0.0869 | 59.0099
2.5 | 0.7506 | 0.01135 | -0.0951 | 66.1322
3 | 0.7956 | 0.01153 | -0.0934 | 69.0026
3.5 | 0.8303 | 0.01176 | -0.0894 | 70.6037
4 | 0.8658 | 0.01205 | -0.0854 | 71.8506
4.5 | 0.9013 | 0.01237 | -0.0813 | 72.8618
5 | 0.937 | 0.01272 | -0.0772 | 73.6635
5.5 | 0.9718 | 0.01309 | -0.0729 | 74.2399
6 | 1.0059 | 0.01348 | -0.0686 | 74.6217
6.5 | 1.0388 | 0.01394 | -0.064 | 74.5194
7 | 1.0688 | 0.01435 | -0.0588 | 74.4808
7.5 | 1.0956 | 0.01485 | -0.0532 | 73.7778
8 | 1.1171 | 0.01542 | -0.0466 | 72.4449
8.5 | 1.1356 | 0.01617 | -0.0398 | 70.2288
9 | 1.1561 | 0.01707 | -0.0338 | 67.727
9.5 | 1.175 | 0.01822 | -0.028 | 64.4896
10 | 1.1919 | 0.01964 | -0.0225 | 60.6874
10.5 | 1.2063 | 0.02138 | -0.0171 | 56.4219
11 | 1.2177 | 0.0235 | -0.0121 | 51.817
11.5 | 1.2269 | 0.02601 | -0.0075 | 47.1703
12 | 1.2357 | 0.02883 | -0.0035 | 42.8616
12.5 | 1.2435 | 0.03199 | -0.0002 | 38.8715
13 | 1.2491 | 0.03558 | 0.0026 | 35.1068
13.5 | 1.2534 | 0.03956 | 0.0049 | 31.6835
14 | 1.2561 | 0.04393 | 0.0067 | 28.5932
14.5 | 1.2624 | 0.04825 | 0.0078 | 26.1637
15 | 1.2672 | 0.05287 | 0.0087 | 23.9682
15.5 | 1.2718 | 0.05752 | 0.0096 | 22.1106
16 | 1.2774 | 0.0625 | 0.0096 | 20.4384
16.5 | 1.2845 | 0.06708 | 0.01 | 19.1488
17 | 1.2875 | 0.07262 | 0.0094 | 17.7293
17.5 | 1.2968 | 0.07712 | 0.0094 | 16.8154
18 | 1.2964 | 0.08333 | 0.0083 | 15.5574
18.5 | 1.2999 | 0.08901 | 0.0071 | 14.604
19 | 1.3093 | 0.09364 | 0.0067 | 13.9823
19.5 | 1.299 | 0.10176 | 0.0038 | 12.7653
20 | 1.2962 | 0.10874 | 0.0012 | 11.9202

## 19. Re 250k Mach 0.10 (1)
BIGFOIL.COM POLAR EXPORT
NACA3415
NACA3415 |  |  |  | Cl Max: | 1.644 | at alpha= | 14 | deg
JavaFoil+Calcfoil stall+Eppler ext transition |  |  |  | L/D Max: | 77.216 | at alpha= | 6 | deg
Re: | 250000 |  |  | Cd Min: | 0.0104 | at alpha= | 1 | deg
Mach: | 0.1 |  |  | Cl=0 at alpha= | -3.3629 | deg
|  |  |  | @ Cl=0.1, Cd= | 0.011838
|  |  |  | @ Cl=0.4, Cd= | 0.010783
|  |  |  | @ Cl=0.6, Cd= | 0.010439
alpha (deg) | Cl | Cd | Cm | Cl/Cd
-20 | -0.926 | 0.20122 | -0.029 | -4.603
-19.5 | -0.935 | 0.19172 | -0.029 | -4.875
-19 | -0.942 | 0.18117 | -0.03 | -5.197
-18.5 | -0.946 | 0.17201 | -0.03 | -5.501
-18 | -0.949 | 0.16319 | -0.031 | -5.813
-17.5 | -0.948 | 0.15438 | -0.031 | -6.139
-17 | -0.944 | 0.14646 | -0.031 | -6.444
-16.5 | -0.938 | 0.13857 | -0.032 | -6.766
-16 | -0.929 | 0.13067 | -0.033 | -7.109
-15.5 | -0.918 | 0.12307 | -0.034 | -7.457
-15 | -0.904 | 0.11616 | -0.034 | -7.781
-14.5 | -0.887 | 0.10904 | -0.035 | -8.138
-14 | -0.869 | 0.10222 | -0.036 | -8.499
-13.5 | -0.847 | 0.09575 | -0.038 | -8.85
-13 | -0.824 | 0.08953 | -0.039 | -9.2
-12.5 | -0.799 | 0.08277 | -0.04 | -9.649
-12 | -0.771 | 0.07644 | -0.042 | -10.085
-11.5 | -0.742 | 0.06959 | -0.044 | -10.662
-11 | -0.712 | 0.0621 | -0.047 | -11.473
-10.5 | -0.684 | 0.05367 | -0.05 | -12.736
-10 | -0.657 | 0.04398 | -0.054 | -14.928
-9.5 | -0.639 | 0.03085 | -0.06 | -20.727
-9 | -0.621 | 0.02113 | -0.065 | -29.391
-8.5 | -0.589 | 0.01703 | -0.068 | -34.584
-8 | -0.543 | 0.01557 | -0.069 | -34.875
-7.5 | -0.491 | 0.01474 | -0.07 | -33.285
-7 | -0.435 | 0.0141 | -0.071 | -30.858
-6.5 | -0.378 | 0.01358 | -0.072 | -27.822
-6 | -0.319 | 0.01226 | -0.072 | -26.026
-5.5 | -0.26 | 0.01234 | -0.073 | -21.057
-5 | -0.2 | 0.01248 | -0.073 | -15.994
-4.5 | -0.139 | 0.01267 | -0.074 | -10.969
-4 | -0.078 | 0.01237 | -0.074 | -6.298
-3.5 | -0.017 | 0.01211 | -0.075 | -1.365
-3 | 0.045 | 0.01206 | -0.075 | 3.738
-2.5 | 0.107 | 0.01181 | -0.075 | 9.045
-2 | 0.169 | 0.01167 | -0.076 | 14.462
-1.5 | 0.231 | 0.01212 | -0.076 | 19.039
-1 | 0.292 | 0.012 | -0.077 | 24.374
-0.5 | 0.354 | 0.01076 | -0.077 | 32.897
0 | 0.415 | 0.01079 | -0.078 | 38.437
0.5 | 0.476 | 0.01084 | -0.078 | 43.909
1 | 0.537 | 0.0104 | -0.078 | 51.664
1.5 | 0.598 | 0.01041 | -0.079 | 57.454
2 | 0.659 | 0.0113 | -0.079 | 58.311
2.5 | 0.719 | 0.01149 | -0.08 | 62.597
3 | 0.779 | 0.01161 | -0.08 | 67.114
3.5 | 0.839 | 0.01197 | -0.08 | 70.107
4 | 0.898 | 0.01226 | -0.081 | 73.236
4.5 | 0.957 | 0.01275 | -0.081 | 75.037
5 | 1.014 | 0.0133 | -0.081 | 76.274
5.5 | 1.071 | 0.01393 | -0.082 | 76.873
6 | 1.127 | 0.01459 | -0.082 | 77.216
6.5 | 1.181 | 0.01548 | -0.082 | 76.311
7 | 1.234 | 0.01654 | -0.082 | 74.583
7.5 | 1.284 | 0.01792 | -0.082 | 71.655
8 | 1.331 | 0.01981 | -0.083 | 67.193
8.5 | 1.375 | 0.02201 | -0.083 | 62.486
9 | 1.417 | 0.02379 | -0.083 | 59.566
9.5 | 1.457 | 0.02547 | -0.083 | 57.203
10 | 1.494 | 0.02728 | -0.082 | 54.761
10.5 | 1.527 | 0.02917 | -0.082 | 52.356
11 | 1.557 | 0.03127 | -0.082 | 49.793
11.5 | 1.583 | 0.03361 | -0.082 | 47.093
12 | 1.605 | 0.03631 | -0.082 | 44.202
12.5 | 1.622 | 0.03939 | -0.081 | 41.178
13 | 1.634 | 0.04298 | -0.081 | 38.023
13.5 | 1.641 | 0.04717 | -0.08 | 34.796
14 | 1.644 | 0.05206 | -0.08 | 31.577
14.5 | 1.641 | 0.05786 | -0.079 | 28.369
15 | 1.634 | 0.06473 | -0.078 | 25.247
15.5 | 1.622 | 0.07306 | -0.076 | 22.194
16 | 1.606 | 0.08238 | -0.075 | 19.494
16.5 | 1.583 | 0.09382 | -0.073 | 16.87
17 | 1.548 | 0.10976 | -0.07 | 14.104
17.5 | 1.511 | 0.12753 | -0.066 | 11.848
18 | 1.478 | 0.144 | -0.062 | 10.265
18.5 | 1.451 | 0.15765 | -0.058 | 9.204
19 | 1.425 | 0.17069 | -0.056 | 8.348

## 20. Re 250k Mach 0.10 (2)
BIGFOIL.COM POLAR EXPORT
NACA3415
NACA3415 |  |  |  | Cl Max: | 1.2958 | at alpha= | 19 | deg
XFOIL ncrit=9 |  |  |  | L/D Max: | 74.2867 | at alpha= | 6.5 | deg
Re: | 250000 |  |  | Cd Min: | 0.21712 | at alpha= | -20 | deg
Mach: | 0.1 |  |  | Cl=0 at alpha= | -3.2403 | deg
|  |  |  | @ Cl=0.1, Cd= | 0.011368
|  |  |  | @ Cl=0.4, Cd= | 0.0099907
|  |  |  | @ Cl=0.6, Cd= | 0.010933
alpha (deg) | Cl | Cd | Cm | Cl/Cd
-20 | -0.513 | 0.21712 | -0.0085 | -2.3627
-19.5 | -0.4985 | 0.2114 | -0.0116 | -2.3581
-19 | -0.4915 | 0.20409 | -0.0162 | -2.4083
-18.5 | -0.4714 | 0.19921 | -0.0174 | -2.3663
-18 | -0.4723 | 0.19245 | -0.0233 | -2.4541
-17.5 | -0.4507 | 0.18613 | -0.0238 | -2.4214
-17 | -0.4333 | 0.18108 | -0.0251 | -2.3929
-16 | -0.4153 | 0.16794 | -0.0304 | -2.4729
-15.5 | -0.4018 | 0.1625 | -0.0318 | -2.4726
-15 | -0.4144 | 0.15334 | -0.0371 | -2.7025
-14.5 | -0.3885 | 0.14923 | -0.0359 | -2.6034
-14 | -0.7068 | 0.07055 | -0.0786 | -10.0184
-13.5 | -0.7974 | 0.05327 | -0.0895 | -14.969
-13 | -0.8603 | 0.04536 | -0.0886 | -18.966
-12.5 | -0.9169 | 0.04166 | -0.0786 | -22.0091
-12 | -0.9644 | 0.03891 | -0.0661 | -24.7854
-11.5 | -0.9766 | 0.03582 | -0.058 | -27.2641
-11 | -0.9674 | 0.03404 | -0.052 | -28.4195
-10.5 | -0.9372 | 0.03151 | -0.0501 | -29.7429
-10 | -0.8804 | 0.02862 | -0.0527 | -30.7617
-9.5 | -0.8168 | 0.02681 | -0.0558 | -30.4662
-8.5 | -0.6941 | 0.02318 | -0.0599 | -29.9439
-8 | -0.6186 | 0.02191 | -0.0643 | -28.2337
-7.5 | -0.5601 | 0.02051 | -0.0652 | -27.3086
-7 | -0.4967 | 0.01927 | -0.0669 | -25.7758
-6.5 | -0.4214 | 0.01804 | -0.0707 | -23.3592
-6 | -0.3591 | 0.01704 | -0.0719 | -21.0739
-5.5 | -0.2805 | 0.01582 | -0.0763 | -17.7307
-5 | -0.219 | 0.01499 | -0.0772 | -14.6097
-4.5 | -0.1434 | 0.01398 | -0.0808 | -10.2575
-4 | -0.0868 | 0.01327 | -0.0804 | -6.5411
-3.5 | -0.0296 | 0.01265 | -0.0802 | -2.3399
-3 | 0.0274 | 0.01209 | -0.0799 | 2.2663
-2.5 | 0.0823 | 0.01154 | -0.0791 | 7.1317
-2 | 0.1358 | 0.01102 | -0.0781 | 12.323
-1.5 | 0.1813 | 0.01055 | -0.0755 | 17.1848
-1 | 0.2259 | 0.01013 | -0.0724 | 22.3001
-0.5 | 0.2733 | 0.00984 | -0.0696 | 27.7744
0 | 0.3247 | 0.00976 | -0.0675 | 33.2684
0.5 | 0.3959 | 0.00997 | -0.0694 | 39.7091
1 | 0.477 | 0.01038 | -0.0736 | 45.9538
1.5 | 0.5682 | 0.0108 | -0.0803 | 52.6111
2 | 0.6567 | 0.01117 | -0.0866 | 58.7914
2.5 | 0.7526 | 0.01142 | -0.095 | 65.9019
3 | 0.7985 | 0.01159 | -0.0934 | 68.8956
3.5 | 0.8334 | 0.01182 | -0.0893 | 70.5076
4 | 0.8689 | 0.01211 | -0.0852 | 71.7506
4.5 | 0.9045 | 0.01244 | -0.0811 | 72.709
5 | 0.9403 | 0.0128 | -0.0769 | 73.4609
5.5 | 0.9752 | 0.01318 | -0.0726 | 73.9909
6 | 1.0094 | 0.0136 | -0.0681 | 74.2206
6.5 | 1.0415 | 0.01402 | -0.0632 | 74.2867
7 | 1.0711 | 0.01445 | -0.058 | 74.1246
7.5 | 1.097 | 0.015 | -0.0521 | 73.1333
8 | 1.1174 | 0.01555 | -0.0452 | 71.8585
8.5 | 1.1369 | 0.01632 | -0.0385 | 69.663
9 | 1.1556 | 0.01733 | -0.0322 | 66.6821
9.5 | 1.1739 | 0.01854 | -0.0264 | 63.3172
10 | 1.1903 | 0.02004 | -0.0208 | 59.3962
10.5 | 1.2044 | 0.02187 | -0.0155 | 55.0709
11 | 1.216 | 0.02406 | -0.0106 | 50.5403
11.5 | 1.2234 | 0.02677 | -0.0059 | 45.7004
12 | 1.2329 | 0.02966 | -0.0022 | 41.5678
12.5 | 1.2394 | 0.03302 | 0.0011 | 37.5348
13 | 1.2446 | 0.03677 | 0.0038 | 33.8482
13.5 | 1.2491 | 0.04086 | 0.0059 | 30.5702
14 | 1.252 | 0.04534 | 0.0075 | 27.6136
14.5 | 1.2561 | 0.04994 | 0.0086 | 25.1522
15 | 1.2618 | 0.0546 | 0.0094 | 23.1099
15.5 | 1.2666 | 0.05937 | 0.0101 | 21.334
16 | 1.2717 | 0.06446 | 0.0101 | 19.7285
16.5 | 1.2779 | 0.06931 | 0.0103 | 18.4375
17 | 1.2812 | 0.07486 | 0.0097 | 17.1146
17.5 | 1.2921 | 0.07916 | 0.01 | 16.3226
18 | 1.2877 | 0.08614 | 0.0082 | 14.9489
18.5 | 1.2928 | 0.09162 | 0.0071 | 14.1105
19 | 1.2958 | 0.09744 | 0.006 | 13.2984
19.5 | 1.2842 | 0.1059 | 0.0028 | 12.1265
20 | 1.2813 | 0.11303 | 0 | 11.3359

## 21. Re 250k Mach 0.25 (1)
BIGFOIL.COM POLAR EXPORT
NACA3415
NACA3415 |  |  |  | Cl Max: | 1.596 | at alpha= | 12.5 | deg
JavaFoil+Calcfoil stall+Eppler ext transition |  |  |  | L/D Max: | 76.051 | at alpha= | 5.5 | deg
Re: | 250000 |  |  | Cd Min: | 0.01062 | at alpha= | 0.5 | deg
Mach: | 0.25 |  |  | Cl=0 at alpha= | -3.3651 | deg
|  |  |  | @ Cl=0.1, Cd= | 0.012013
|  |  |  | @ Cl=0.4, Cd= | 0.011348
|  |  |  | @ Cl=0.6, Cd= | 0.011464
alpha (deg) | Cl | Cd | Cm | Cl/Cd
-20 | -0.636 | 0.24721 | -0.026 | -2.573
-19.5 | -0.675 | 0.23011 | -0.027 | -2.932
-19 | -0.71 | 0.21419 | -0.027 | -3.315
-18.5 | -0.742 | 0.1998 | -0.028 | -3.714
-18 | -0.77 | 0.18687 | -0.029 | -4.122
-17.5 | -0.793 | 0.17503 | -0.029 | -4.532
-17 | -0.811 | 0.16462 | -0.03 | -4.927
-16.5 | -0.825 | 0.15334 | -0.031 | -5.377
-16 | -0.834 | 0.14423 | -0.031 | -5.783
-15.5 | -0.839 | 0.13477 | -0.032 | -6.226
-15 | -0.84 | 0.12639 | -0.033 | -6.646
-14.5 | -0.837 | 0.1183 | -0.034 | -7.074
-14 | -0.829 | 0.11064 | -0.035 | -7.493
-13.5 | -0.818 | 0.10327 | -0.036 | -7.916
-13 | -0.802 | 0.09633 | -0.037 | -8.321
-12.5 | -0.783 | 0.08953 | -0.038 | -8.74
-12 | -0.759 | 0.08307 | -0.04 | -9.142
-11.5 | -0.733 | 0.07649 | -0.042 | -9.588
-11 | -0.705 | 0.06969 | -0.044 | -10.122
-10.5 | -0.676 | 0.06278 | -0.047 | -10.763
-10 | -0.647 | 0.05426 | -0.051 | -11.922
-9.5 | -0.618 | 0.04487 | -0.055 | -13.783
-9 | -0.6 | 0.03149 | -0.061 | -19.051
-8.5 | -0.581 | 0.02097 | -0.067 | -27.71
-8 | -0.547 | 0.01685 | -0.07 | -32.496
-7.5 | -0.499 | 0.01544 | -0.072 | -32.329
-7 | -0.444 | 0.01462 | -0.073 | -30.396
-6.5 | -0.386 | 0.01399 | -0.073 | -27.631
-6 | -0.327 | 0.01347 | -0.074 | -24.276
-5.5 | -0.266 | 0.01191 | -0.075 | -22.359
-5 | -0.205 | 0.012 | -0.075 | -17.061
-4.5 | -0.143 | 0.0121 | -0.076 | -11.789
-4 | -0.08 | 0.0123 | -0.076 | -6.504
-3.5 | -0.017 | 0.01201 | -0.077 | -1.414
-3 | 0.046 | 0.01176 | -0.077 | 3.936
-2.5 | 0.11 | 0.01206 | -0.078 | 9.099
-2 | 0.173 | 0.01193 | -0.078 | 14.53
-1.5 | 0.237 | 0.01185 | -0.078 | 19.997
-1 | 0.3 | 0.01192 | -0.079 | 25.201
-0.5 | 0.364 | 0.01176 | -0.079 | 30.923
0 | 0.426 | 0.01105 | -0.08 | 38.565
0.5 | 0.489 | 0.01062 | -0.08 | 46.013
1 | 0.552 | 0.01165 | -0.081 | 47.335
1.5 | 0.614 | 0.01141 | -0.081 | 53.797
2 | 0.676 | 0.01154 | -0.081 | 58.599
2.5 | 0.738 | 0.01177 | -0.082 | 62.736
3 | 0.8 | 0.01191 | -0.082 | 67.128
3.5 | 0.861 | 0.01231 | -0.082 | 69.91
4 | 0.921 | 0.01265 | -0.083 | 72.827
4.5 | 0.981 | 0.01319 | -0.083 | 74.403
5 | 1.04 | 0.0138 | -0.083 | 75.347
5.5 | 1.098 | 0.01443 | -0.084 | 76.051
6 | 1.154 | 0.01528 | -0.084 | 75.515
6.5 | 1.209 | 0.0163 | -0.084 | 74.158
7 | 1.261 | 0.01756 | -0.084 | 71.809
7.5 | 1.311 | 0.01928 | -0.084 | 67.969
8 | 1.356 | 0.02162 | -0.084 | 62.731
8.5 | 1.399 | 0.02381 | -0.084 | 58.75
9 | 1.439 | 0.02572 | -0.084 | 55.942
9.5 | 1.476 | 0.02767 | -0.084 | 53.339
10 | 1.509 | 0.02974 | -0.084 | 50.742
10.5 | 1.537 | 0.03209 | -0.084 | 47.888
11 | 1.56 | 0.03476 | -0.084 | 44.88
11.5 | 1.578 | 0.03781 | -0.083 | 41.733
12 | 1.591 | 0.04136 | -0.083 | 38.453
12.5 | 1.596 | 0.0456 | -0.082 | 34.993
13 | 1.593 | 0.05068 | -0.081 | 31.439
13.5 | 1.584 | 0.05688 | -0.08 | 27.838
14 | 1.566 | 0.06452 | -0.079 | 24.273
14.5 | 1.541 | 0.07417 | -0.077 | 20.773
15 | 1.507 | 0.0864 | -0.075 | 17.441
15.5 | 1.454 | 0.10565 | -0.069 | 13.762
16 | 1.4 | 0.12643 | -0.063 | 11.072
16.5 | 1.353 | 0.14311 | -0.057 | 9.456
17 | 1.312 | 0.15576 | -0.053 | 8.426
17.5 | 1.271 | 0.16785 | -0.051 | 7.57

## 22. Re 250k Mach 0.25 (2)
BIGFOIL.COM POLAR EXPORT
NACA3415
NACA3415 |  |  |  | Cl Max: | 1.2485 | at alpha= | 17 | deg
XFOIL ncrit=9 |  |  |  | L/D Max: | 72.6435 | at alpha= | 6 | deg
Re: | 250000 |  |  | Cd Min: | 0.21955 | at alpha= | 20 | deg
Mach: | 0.25 |  |  | Cl=0 at alpha= | -3.2513 | deg
|  |  |  | @ Cl=0.1, Cd= | 0.011693
|  |  |  | @ Cl=0.4, Cd= | 0.010182
|  |  |  | @ Cl=0.6, Cd= | 0.011172
alpha (deg) | Cl | Cd | Cm | Cl/Cd
-15.5 | -0.3957 | 0.16573 | -0.0322 | -2.3876
-15 | -0.407 | 0.15711 | -0.0377 | -2.5905
-14.5 | -0.3798 | 0.15257 | -0.0363 | -2.4893
-14 | -0.4061 | 0.14368 | -0.0435 | -2.8264
-13.5 | -0.3776 | 0.13835 | -0.041 | -2.7293
-13 | -0.3622 | 0.13346 | -0.0406 | -2.7139
-12.5 | -0.4153 | 0.1141 | -0.0495 | -3.6398
-12 | -0.6638 | 0.06003 | -0.0794 | -11.0578
-11.5 | -0.7616 | 0.04724 | -0.0836 | -16.1219
-11 | -0.8341 | 0.043 | -0.0739 | -19.3977
-10.5 | -0.8867 | 0.0402 | -0.0616 | -22.0572
-10 | -0.872 | 0.03436 | -0.0617 | -25.3783
-9.5 | -0.815 | 0.03082 | -0.0648 | -26.4439
-9 | -0.7621 | 0.0277 | -0.066 | -27.5126
-8.5 | -0.7023 | 0.02558 | -0.0673 | -27.455
-8 | -0.6388 | 0.02349 | -0.0689 | -27.1946
-7.5 | -0.567 | 0.02166 | -0.0718 | -26.1773
-7 | -0.5044 | 0.02025 | -0.0725 | -24.9086
-6.5 | -0.4225 | 0.01868 | -0.077 | -22.6178
-6 | -0.3615 | 0.01752 | -0.0773 | -20.6336
-5.5 | -0.2764 | 0.01627 | -0.0823 | -16.9883
-5 | -0.2169 | 0.01532 | -0.082 | -14.158
-4.5 | -0.1546 | 0.01444 | -0.0824 | -10.7064
-4 | -0.0902 | 0.0136 | -0.0831 | -6.6324
-3.5 | -0.0285 | 0.01291 | -0.0832 | -2.2076
-3 | 0.0288 | 0.01235 | -0.0825 | 2.332
-2.5 | 0.0835 | 0.01184 | -0.0812 | 7.0524
-2 | 0.1374 | 0.01136 | -0.0798 | 12.0951
-1.5 | 0.1896 | 0.01087 | -0.0781 | 17.4425
-1 | 0.2333 | 0.01046 | -0.0746 | 22.304
-0.5 | 0.2792 | 0.01014 | -0.0712 | 27.5345
0 | 0.3302 | 0.01001 | -0.0685 | 32.987
0.5 | 0.3954 | 0.01016 | -0.0687 | 38.9173
1 | 0.4815 | 0.01057 | -0.0734 | 45.5535
1.5 | 0.5714 | 0.01105 | -0.0792 | 51.7104
2 | 0.6655 | 0.01145 | -0.0862 | 58.1223
2.5 | 0.7627 | 0.01176 | -0.0941 | 64.8554
3 | 0.8176 | 0.01197 | -0.0938 | 68.3041
3.5 | 0.8532 | 0.01225 | -0.0895 | 69.649
4 | 0.8886 | 0.01256 | -0.0849 | 70.7484
4.5 | 0.9235 | 0.01291 | -0.0801 | 71.5337
5 | 0.9588 | 0.01329 | -0.0753 | 72.1445
5.5 | 0.9925 | 0.01368 | -0.0702 | 72.5512
6 | 1.025 | 0.01411 | -0.0649 | 72.6435
6.5 | 1.0553 | 0.0146 | -0.0591 | 72.2808
7 | 1.0815 | 0.01507 | -0.0526 | 71.7651
7.5 | 1.0998 | 0.01568 | -0.0448 | 70.1403
8 | 1.12 | 0.0164 | -0.0377 | 68.2927
8.5 | 1.1396 | 0.0174 | -0.031 | 65.4943
9 | 1.1574 | 0.01868 | -0.0246 | 61.9593
9.5 | 1.1726 | 0.0203 | -0.0184 | 57.7635
10 | 1.185 | 0.02232 | -0.0127 | 53.0914
10.5 | 1.1937 | 0.02484 | -0.0073 | 48.0556
11 | 1.2023 | 0.02771 | -0.0028 | 43.3887
11.5 | 1.2067 | 0.0312 | 0.0012 | 38.6763
12 | 1.2124 | 0.03494 | 0.0044 | 34.6995
12.5 | 1.2163 | 0.03914 | 0.0069 | 31.0756
13 | 1.2186 | 0.04376 | 0.0089 | 27.8473
13.5 | 1.2204 | 0.04868 | 0.0104 | 25.0698
14 | 1.226 | 0.05357 | 0.0112 | 22.8859
14.5 | 1.2301 | 0.05869 | 0.0119 | 20.9593
15 | 1.2344 | 0.06381 | 0.0125 | 19.3449
15.5 | 1.2379 | 0.06952 | 0.0123 | 17.8064
16 | 1.2441 | 0.07467 | 0.0125 | 16.6613
16.5 | 1.2414 | 0.08153 | 0.0112 | 15.2263
17 | 1.2485 | 0.08681 | 0.0108 | 14.382
17.5 | 1.2381 | 0.09508 | 0.0084 | 13.0217
18 | 1.2294 | 0.1033 | 0.0055 | 11.9013
18.5 | 1.2342 | 0.10919 | 0.0041 | 11.3032
19 | 1.2021 | 0.12187 | -0.0024 | 9.8638
19.5 | 1.1636 | 0.13631 | -0.0107 | 8.5364
20 | 0.8839 | 0.21955 | -0.0595 | 4.026

## 23. Re 250k Mach 0.50 (1)
BIGFOIL.COM POLAR EXPORT
NACA3415
NACA3415 |  |  |  | Cl Max: | 1.451 | at alpha= | 9 | deg
JavaFoil+Calcfoil stall+Eppler ext transition |  |  |  | L/D Max: | 70.459 | at alpha= | 4.5 | deg
Re: | 250000 |  |  | Cd Min: | 0.01138 | at alpha= | -2.5 | deg
Mach: | 0.5 |  |  | Cl=0 at alpha= | -3.3662 | deg
|  |  |  | @ Cl=0.1, Cd= | 0.011565
|  |  |  | @ Cl=0.4, Cd= | 0.013083
|  |  |  | @ Cl=0.6, Cd= | 0.012428
alpha (deg) | Cl | Cd | Cm | Cl/Cd
-20 | -0.922 | 0.28418 | -0.04 | -3.244
-19.5 | -0.895 | 0.28486 | -0.041 | -3.143
-19 | -0.868 | 0.27617 | -0.041 | -3.144
-18.5 | -0.84 | 0.26781 | -0.04 | -3.136
-18 | -0.813 | 0.26298 | -0.041 | -3.091
-17.5 | -0.784 | 0.25721 | -0.04 | -3.05
-17 | -0.757 | 0.24779 | -0.04 | -3.056
-16.5 | -0.73 | 0.2376 | -0.04 | -3.071
-16 | -0.702 | 0.23232 | -0.04 | -3.021
-15.5 | -0.674 | 0.22607 | -0.04 | -2.983
-15 | -0.646 | 0.21558 | -0.039 | -2.997
-14.5 | -0.619 | 0.21124 | -0.039 | -2.93
-14 | -0.591 | 0.19908 | -0.039 | -2.967
-13.5 | -0.563 | 0.1951 | -0.039 | -2.887
-13 | -0.535 | 0.18582 | -0.038 | -2.88
-12.5 | -0.507 | 0.18005 | -0.037 | -2.816
-12 | -0.48 | 0.17649 | -0.037 | -2.717
-11.5 | -0.452 | 0.15882 | -0.036 | -2.843
-11 | -0.424 | 0.14663 | -0.035 | -2.889
-10.5 | -0.396 | 0.13952 | -0.034 | -2.836
-10 | -0.368 | 0.10373 | -0.031 | -3.545
-9.5 | -0.537 | 0.07784 | -0.038 | -6.899
-9 | -0.541 | 0.06864 | -0.043 | -7.877
-8.5 | -0.52 | 0.06089 | -0.047 | -8.54
-8 | -0.492 | 0.05209 | -0.054 | -9.451
-7.5 | -0.463 | 0.04114 | -0.062 | -11.248
-7 | -0.442 | 0.02551 | -0.072 | -17.326
-6.5 | -0.41 | 0.0173 | -0.079 | -23.729
-6 | -0.356 | 0.01534 | -0.082 | -23.206
-5.5 | -0.293 | 0.01439 | -0.083 | -20.346
-5 | -0.226 | 0.01373 | -0.084 | -16.489
-4.5 | -0.158 | 0.0132 | -0.084 | -11.984
-4 | -0.089 | 0.01169 | -0.085 | -7.603
-3.5 | -0.019 | 0.0118 | -0.085 | -1.601
-3 | 0.052 | 0.01197 | -0.086 | 4.309
-2.5 | 0.122 | 0.01138 | -0.086 | 10.749
-2 | 0.193 | 0.01173 | -0.087 | 16.491
-1.5 | 0.265 | 0.01258 | -0.088 | 21.035
-1 | 0.335 | 0.01311 | -0.088 | 25.579
-0.5 | 0.406 | 0.01308 | -0.088 | 31.04
0 | 0.475 | 0.01301 | -0.089 | 36.503
0.5 | 0.545 | 0.01234 | -0.089 | 44.141
1 | 0.614 | 0.01245 | -0.09 | 49.324
1.5 | 0.683 | 0.01258 | -0.09 | 54.343
2 | 0.752 | 0.01283 | -0.091 | 58.63
2.5 | 0.821 | 0.01298 | -0.091 | 63.227
3 | 0.888 | 0.01345 | -0.091 | 66.023
3.5 | 0.955 | 0.01392 | -0.092 | 68.627
4 | 1.021 | 0.01465 | -0.092 | 69.709
4.5 | 1.085 | 0.0154 | -0.092 | 70.459
5 | 1.148 | 0.01644 | -0.093 | 69.81
5.5 | 1.208 | 0.01771 | -0.093 | 68.188
6 | 1.264 | 0.01931 | -0.093 | 65.452
6.5 | 1.316 | 0.02152 | -0.093 | 61.162
7 | 1.361 | 0.02476 | -0.093 | 54.965
7.5 | 1.398 | 0.02826 | -0.092 | 49.466
8 | 1.429 | 0.03152 | -0.092 | 45.321
8.5 | 1.448 | 0.03514 | -0.091 | 41.2
9 | 1.451 | 0.03955 | -0.091 | 36.68
9.5 | 1.429 | 0.04531 | -0.089 | 31.547
10 | 1.36 | 0.05439 | -0.087 | 25.003
10.5 | 1.07 | 0.09467 | -0.051 | 11.303
11 | 0.791 | 0.13465 | -0.04 | 5.874
11.5 | 0.819 | 0.1522 | -0.042 | 5.379
12 | 0.846 | 0.16794 | -0.045 | 5.04
12.5 | 0.874 | 0.17655 | -0.047 | 4.951
13 | 0.902 | 0.1853 | -0.049 | 4.866
13.5 | 0.93 | 0.20638 | -0.051 | 4.504
14 | 0.958 | 0.20753 | -0.053 | 4.614

## 24. Re 250k Mach 0.50 (2)
BIGFOIL.COM POLAR EXPORT
NACA3415
NACA3415 |  |  |  | Cl Max: | 1.1412 | at alpha= | 9.5 | deg
XFOIL ncrit=9 |  |  |  | L/D Max: | 65.34 | at alpha= | 4.5 | deg
Re: | 250000 |  |  | Cd Min: | 0.24067 | at alpha= | -20 | deg
Mach: | 0.5 |  |  | Cl=0 at alpha= | -3.2421 | deg
|  |  |  | @ Cl=0.1, Cd= | 0.013008
|  |  |  | @ Cl=0.4, Cd= | 0.011343
|  |  |  | @ Cl=0.6, Cd= | 0.012199
alpha (deg) | Cl | Cd | Cm | Cl/Cd
-20 | -0.5409 | 0.24067 | -0.0074 | -2.2475
-19.5 | -0.5293 | 0.23369 | -0.0134 | -2.265
-19 | -0.5048 | 0.22607 | -0.0152 | -2.2329
-18.5 | -0.4842 | 0.21962 | -0.0179 | -2.2047
-18 | -0.4782 | 0.21307 | -0.0242 | -2.2443
-17.5 | -0.4498 | 0.20554 | -0.0245 | -2.1884
-17 | -0.4311 | 0.19911 | -0.027 | -2.1651
-16 | -0.3997 | 0.18542 | -0.0323 | -2.1556
-15.5 | -0.3859 | 0.17892 | -0.035 | -2.1568
-15 | -0.381 | 0.17155 | -0.0387 | -2.2209
-14.5 | -0.3576 | 0.16572 | -0.0384 | -2.1579
-14 | -0.3657 | 0.15925 | -0.0434 | -2.2964
-13.5 | -0.3416 | 0.15224 | -0.0423 | -2.2438
-13 | -0.3268 | 0.14666 | -0.0422 | -2.2283
-12.5 | -0.3488 | 0.13957 | -0.0473 | -2.4991
-12 | -0.3215 | 0.13367 | -0.044 | -2.4052
-11 | -0.3337 | 0.11787 | -0.0451 | -2.8311
-10.5 | -0.3466 | 0.11052 | -0.045 | -3.1361
-10 | -0.3707 | 0.10213 | -0.0452 | -3.6297
-9.5 | -0.3942 | 0.09528 | -0.044 | -4.1373
-9 | -0.3944 | 0.08245 | -0.0558 | -4.7835
-8.5 | -0.4627 | 0.05754 | -0.0801 | -8.0414
-8 | -0.5256 | 0.03947 | -0.1024 | -13.3164
-7.5 | -0.5188 | 0.0327 | -0.1042 | -15.8654
-7 | -0.4878 | 0.02726 | -0.1035 | -17.8944
-6.5 | -0.4342 | 0.02392 | -0.1021 | -18.1522
-6 | -0.3712 | 0.02125 | -0.1011 | -17.4682
-5.5 | -0.3002 | 0.01915 | -0.1007 | -15.6762
-5 | -0.2214 | 0.01739 | -0.1014 | -12.7315
-4.5 | -0.1559 | 0.01604 | -0.0999 | -9.7195
-4 | -0.0944 | 0.0151 | -0.0975 | -6.2517
-3.5 | -0.0326 | 0.01426 | -0.0953 | -2.2861
-3 | 0.0306 | 0.01357 | -0.0934 | 2.255
-2.5 | 0.0921 | 0.01306 | -0.0913 | 7.0521
-2 | 0.1483 | 0.01269 | -0.0884 | 11.6864
-1.5 | 0.2075 | 0.01233 | -0.086 | 16.8289
-1 | 0.2593 | 0.01202 | -0.0824 | 21.5724
-0.5 | 0.3099 | 0.01169 | -0.0786 | 26.5098
0 | 0.3595 | 0.01144 | -0.0742 | 31.4248
0.5 | 0.4097 | 0.01132 | -0.0696 | 36.1926
1 | 0.4779 | 0.01151 | -0.0683 | 41.5204
1.5 | 0.5834 | 0.0121 | -0.0745 | 48.2149
2 | 0.6919 | 0.01275 | -0.0816 | 54.2667
2.5 | 0.8045 | 0.01334 | -0.0899 | 60.3073
3 | 0.8856 | 0.01376 | -0.0925 | 64.3605
3.5 | 0.9168 | 0.01411 | -0.0854 | 64.9752
4 | 0.9488 | 0.01454 | -0.0781 | 65.2545
4.5 | 0.9801 | 0.015 | -0.0704 | 65.34
5 | 1.0108 | 0.01553 | -0.0626 | 65.0869
5.5 | 1.0334 | 0.01607 | -0.0532 | 64.3062
6 | 1.0503 | 0.01667 | -0.043 | 63.0054
6.5 | 1.0713 | 0.01749 | -0.0341 | 61.2521
7 | 1.0913 | 0.01863 | -0.0257 | 58.5776
7.5 | 1.1091 | 0.02016 | -0.0177 | 55.0149
8 | 1.1229 | 0.02222 | -0.0103 | 50.5356
8.5 | 1.1324 | 0.02491 | -0.0037 | 45.4597
9 | 1.1379 | 0.02832 | 0.002 | 40.1801
9.5 | 1.1412 | 0.03241 | 0.0066 | 35.2114
10 | 1.1403 | 0.03725 | 0.0102 | 30.6121
10.5 | 1.1394 | 0.04259 | 0.0128 | 26.7528
11 | 1.1368 | 0.04842 | 0.0147 | 23.4779
11.5 | 1.1342 | 0.05458 | 0.0159 | 20.7805
12 | 1.1309 | 0.06115 | 0.0165 | 18.4939
12.5 | 1.1254 | 0.06823 | 0.0164 | 16.4942
13 | 1.1195 | 0.07563 | 0.0157 | 14.8023
13.5 | 1.1002 | 0.08517 | 0.0131 | 12.9177
14 | 1.0901 | 0.09372 | 0.0108 | 11.6315
14.5 | 1.0477 | 0.10745 | 0.0039 | 9.7506

## 25. Re 500k Mach 0.00 (1)
BIGFOIL.COM POLAR EXPORT
NACA3415
NACA3415 |  |  |  | Cl Max: | 1.685 | at alpha= | 14.5 | deg
JavaFoil+Calcfoil stall+Eppler ext transition |  |  |  | L/D Max: | 96.453 | at alpha= | 3.5 | deg
Re: | 500000 |  |  | Cd Min: | 0.00867 | at alpha= | 3.5 | deg
Mach: | 0 |  |  | Cl=0 at alpha= | -3.3689 | deg
|  |  |  | @ Cl=0.1, Cd= | 0.010843
|  |  |  | @ Cl=0.4, Cd= | 0.0098644
|  |  |  | @ Cl=0.6, Cd= | 0.009344
alpha (deg) | Cl | Cd | Cm | Cl/Cd
-20 | -0.964 | 0.17748 | -0.033 | -5.433
-19.5 | -0.97 | 0.16877 | -0.033 | -5.749
-19 | -0.974 | 0.16007 | -0.034 | -6.086
-18.5 | -0.977 | 0.15183 | -0.035 | -6.432
-18 | -0.977 | 0.14378 | -0.035 | -6.793
-17.5 | -0.974 | 0.13597 | -0.036 | -7.161
-17 | -0.968 | 0.12824 | -0.037 | -7.552
-16.5 | -0.961 | 0.12095 | -0.038 | -7.943
-16 | -0.951 | 0.11333 | -0.039 | -8.393
-15.5 | -0.939 | 0.10612 | -0.04 | -8.849
-15 | -0.925 | 0.09895 | -0.041 | -9.349
-14.5 | -0.909 | 0.09182 | -0.042 | -9.898
-14 | -0.891 | 0.08449 | -0.044 | -10.545
-13.5 | -0.871 | 0.07705 | -0.045 | -11.308
-13 | -0.85 | 0.06961 | -0.047 | -12.212
-12.5 | -0.828 | 0.06153 | -0.049 | -13.462
-12 | -0.805 | 0.05337 | -0.052 | -15.085
-11.5 | -0.781 | 0.04485 | -0.054 | -17.423
-11 | -0.766 | 0.03328 | -0.058 | -23.019
-10.5 | -0.748 | 0.02421 | -0.062 | -30.909
-10 | -0.725 | 0.01855 | -0.065 | -39.064
-9.5 | -0.691 | 0.0158 | -0.067 | -43.739
-9 | -0.648 | 0.01449 | -0.068 | -44.703
-8.5 | -0.598 | 0.01367 | -0.069 | -43.769
-8 | -0.546 | 0.01303 | -0.07 | -41.892
-7.5 | -0.491 | 0.01248 | -0.07 | -39.328
-7 | -0.434 | 0.01202 | -0.071 | -36.156
-6.5 | -0.377 | 0.011 | -0.071 | -34.247
-6 | -0.318 | 0.01113 | -0.072 | -28.572
-5.5 | -0.259 | 0.01077 | -0.072 | -24.021
-5 | -0.199 | 0.01094 | -0.073 | -18.167
-4.5 | -0.138 | 0.01069 | -0.073 | -12.947
-4 | -0.078 | 0.01095 | -0.074 | -7.085
-3.5 | -0.016 | 0.01068 | -0.074 | -1.541
-3 | 0.045 | 0.0105 | -0.075 | 4.273
-2.5 | 0.106 | 0.01088 | -0.075 | 9.775
-2 | 0.168 | 0.01072 | -0.076 | 15.66
-1.5 | 0.23 | 0.01027 | -0.076 | 22.359
-1 | 0.291 | 0.01019 | -0.076 | 28.556
-0.5 | 0.352 | 0.00977 | -0.077 | 36.061
0 | 0.413 | 0.00989 | -0.077 | 41.784
0.5 | 0.474 | 0.00942 | -0.078 | 50.333
1 | 0.535 | 0.00938 | -0.078 | 57.04
1.5 | 0.596 | 0.00939 | -0.079 | 63.468
2 | 0.656 | 0.0087 | -0.079 | 75.462
2.5 | 0.717 | 0.00882 | -0.079 | 81.236
3 | 0.777 | 0.00904 | -0.08 | 85.957
3.5 | 0.837 | 0.00867 | -0.08 | 96.453
4 | 0.896 | 0.00999 | -0.08 | 89.645
4.5 | 0.954 | 0.01039 | -0.081 | 91.879
5 | 1.012 | 0.01074 | -0.081 | 94.274
5.5 | 1.069 | 0.01128 | -0.081 | 94.808
6 | 1.125 | 0.0119 | -0.082 | 94.532
6.5 | 1.18 | 0.01264 | -0.082 | 93.328
7 | 1.233 | 0.01354 | -0.082 | 91.049
7.5 | 1.284 | 0.01466 | -0.083 | 87.605
8 | 1.332 | 0.01632 | -0.083 | 81.623
8.5 | 1.378 | 0.01829 | -0.083 | 75.321
9 | 1.421 | 0.01988 | -0.083 | 71.486
9.5 | 1.463 | 0.02128 | -0.083 | 68.745
10 | 1.501 | 0.02269 | -0.083 | 66.178
10.5 | 1.537 | 0.02416 | -0.083 | 63.609
11 | 1.569 | 0.02578 | -0.083 | 60.87
11.5 | 1.598 | 0.02754 | -0.083 | 58.023
12 | 1.623 | 0.02956 | -0.083 | 54.916
12.5 | 1.644 | 0.03178 | -0.082 | 51.736
13 | 1.661 | 0.03431 | -0.082 | 48.395
13.5 | 1.673 | 0.03722 | -0.082 | 44.941
14 | 1.681 | 0.04054 | -0.082 | 41.456
14.5 | 1.685 | 0.04433 | -0.081 | 38
15 | 1.684 | 0.04866 | -0.081 | 34.618
15.5 | 1.68 | 0.05369 | -0.08 | 31.294
16 | 1.672 | 0.05936 | -0.079 | 28.176
16.5 | 1.659 | 0.06585 | -0.078 | 25.196
17 | 1.642 | 0.07312 | -0.077 | 22.456
17.5 | 1.622 | 0.08119 | -0.076 | 19.979
18 | 1.6 | 0.0901 | -0.075 | 17.754
18.5 | 1.575 | 0.09973 | -0.074 | 15.794
19 | 1.546 | 0.11102 | -0.073 | 13.927
19.5 | 1.515 | 0.12376 | -0.071 | 12.241

## 26. Re 500k Mach 0.00 (2)
BIGFOIL.COM POLAR EXPORT
NACA3415
NACA3415 |  |  |  | Cl Max: | 1.3573 | at alpha= | 15.5 | deg
XFOIL ncrit=9 |  |  |  | L/D Max: | 94.6214 | at alpha= | 5.5 | deg
Re: | 500000 |  |  | Cd Min: | 0.11086 | at alpha= | 20 | deg
Mach: | 0 |  |  | Cl=0 at alpha= | -3.4416 | deg
|  |  |  | @ Cl=0.1, Cd= | 0.0087399
|  |  |  | @ Cl=0.4, Cd= | 0.0075852
|  |  |  | @ Cl=0.6, Cd= | 0.0083662
alpha (deg) | Cl | Cd | Cm | Cl/Cd
-18 | -0.8523 | 0.09552 | -0.0654 | -8.9227
-17.5 | -0.9008 | 0.08072 | -0.074 | -11.1596
-17 | -0.9275 | 0.07038 | -0.0796 | -13.1785
-16.5 | -0.9518 | 0.06076 | -0.0849 | -15.6649
-16 | -0.9727 | 0.05201 | -0.0895 | -18.7022
-15.5 | -0.9887 | 0.04461 | -0.0929 | -22.1632
-15 | -1.0025 | 0.03858 | -0.0942 | -25.985
-14.5 | -1.015 | 0.03413 | -0.0926 | -29.7392
-14 | -1.0308 | 0.03109 | -0.0875 | -33.1554
-13.5 | -1.0574 | 0.02881 | -0.078 | -36.7025
-13 | -1.0878 | 0.02755 | -0.0655 | -39.4846
-12.5 | -1.051 | 0.02599 | -0.0647 | -40.4386
-12 | -0.9951 | 0.02435 | -0.067 | -40.8665
-11.5 | -0.9406 | 0.02236 | -0.0691 | -42.0662
-11 | -0.881 | 0.02109 | -0.0712 | -41.7734
-10.5 | -0.8238 | 0.01959 | -0.0729 | -42.0521
-10 | -0.7542 | 0.0185 | -0.0765 | -40.7676
-9.5 | -0.7033 | 0.01727 | -0.0764 | -40.7238
-9 | -0.6331 | 0.0161 | -0.0799 | -39.323
-8.5 | -0.575 | 0.01528 | -0.0807 | -37.6309
-8 | -0.5032 | 0.0142 | -0.0843 | -35.4366
-7.5 | -0.4415 | 0.0133 | -0.0857 | -33.1955
-7 | -0.3784 | 0.01248 | -0.0872 | -30.3205
-6.5 | -0.3243 | 0.01184 | -0.0868 | -27.3902
-6 | -0.2678 | 0.01126 | -0.0868 | -23.7833
-5.5 | -0.2123 | 0.01069 | -0.0866 | -19.8597
-5 | -0.1589 | 0.01022 | -0.0858 | -15.5479
-4.5 | -0.1068 | 0.00986 | -0.0848 | -10.8316
-4 | -0.0562 | 0.0095 | -0.0835 | -5.9158
-3.5 | -0.0059 | 0.00921 | -0.082 | -0.64061
-3 | 0.0446 | 0.00896 | -0.0806 | 4.9777
-2.5 | 0.0948 | 0.00876 | -0.0791 | 10.8219
-2 | 0.1439 | 0.00857 | -0.0775 | 16.7911
-1.5 | 0.1915 | 0.00837 | -0.0755 | 22.8793
-1 | 0.2372 | 0.00813 | -0.0732 | 29.1759
-0.5 | 0.2812 | 0.00788 | -0.0704 | 35.6853
0 | 0.3243 | 0.00772 | -0.0674 | 42.0078
0.5 | 0.3674 | 0.00762 | -0.0642 | 48.2152
1 | 0.4142 | 0.00757 | -0.0617 | 54.716
1.5 | 0.4804 | 0.00777 | -0.0632 | 61.8275
2 | 0.5586 | 0.00815 | -0.0676 | 68.5399
2.5 | 0.6371 | 0.00856 | -0.0721 | 74.4276
3 | 0.7168 | 0.00896 | -0.0771 | 80
3.5 | 0.7983 | 0.00929 | -0.0826 | 85.9311
4 | 0.8735 | 0.00953 | -0.0869 | 91.6579
4.5 | 0.9072 | 0.00975 | -0.0825 | 93.0462
5 | 0.941 | 0.01001 | -0.078 | 94.006
5.5 | 0.9746 | 0.0103 | -0.0735 | 94.6214
6 | 1.0071 | 0.01065 | -0.0687 | 94.5634
6.5 | 1.0393 | 0.01105 | -0.064 | 94.0543
7 | 1.0679 | 0.01151 | -0.0585 | 92.7802
7.5 | 1.0927 | 0.01204 | -0.0524 | 90.7558
8 | 1.1173 | 0.01272 | -0.0466 | 87.8381
8.5 | 1.1437 | 0.01351 | -0.0413 | 84.6558
9 | 1.1698 | 0.01443 | -0.0363 | 81.0672
9.5 | 1.1942 | 0.01553 | -0.0314 | 76.8963
10 | 1.2171 | 0.01681 | -0.0266 | 72.4033
10.5 | 1.2388 | 0.01827 | -0.022 | 67.8051
11 | 1.2583 | 0.01996 | -0.0176 | 63.0411
11.5 | 1.2777 | 0.02181 | -0.0136 | 58.5832
12 | 1.295 | 0.02395 | -0.0099 | 54.071
12.5 | 1.3108 | 0.02637 | -0.0066 | 49.708
13 | 1.3245 | 0.02915 | -0.0037 | 45.4374
13.5 | 1.3353 | 0.03238 | -0.0012 | 41.2384
14 | 1.3406 | 0.03634 | 0.0009 | 36.8905
14.5 | 1.3514 | 0.04008 | 0.0023 | 33.7176
15 | 1.3533 | 0.04491 | 0.0034 | 30.1336
15.5 | 1.3573 | 0.04981 | 0.0039 | 27.2495
16 | 1.3542 | 0.05568 | 0.004 | 24.3211
16.5 | 1.3548 | 0.06138 | 0.0037 | 22.0723
17 | 1.3453 | 0.06838 | 0.0029 | 19.6739
17.5 | 1.3433 | 0.07474 | 0.0019 | 17.973
18 | 1.3388 | 0.08155 | 0.0005 | 16.4169
18.5 | 1.3272 | 0.08925 | -0.0012 | 14.8706
19 | 1.3241 | 0.09616 | -0.0031 | 13.7698
19.5 | 1.3185 | 0.10346 | -0.0053 | 12.7441
20 | 1.3123 | 0.11086 | -0.0077 | 11.8375

## 27. Re 500k Mach 0.10 (1)
BIGFOIL.COM POLAR EXPORT
NACA3415
NACA3415 |  |  |  | Cl Max: | 1.674 | at alpha= | 14.5 | deg
JavaFoil+Calcfoil stall+Eppler ext transition |  |  |  | L/D Max: | 96.346 | at alpha= | 3.5 | deg
Re: | 500000 |  |  | Cd Min: | 0.00863 | at alpha= | 3 | deg
Mach: | 0.1 |  |  | Cl=0 at alpha= | -3.3629 | deg
|  |  |  | @ Cl=0.1, Cd= | 0.010867
|  |  |  | @ Cl=0.4, Cd= | 0.0095759
|  |  |  | @ Cl=0.6, Cd= | 0.0094085
alpha (deg) | Cl | Cd | Cm | Cl/Cd
-20 | -0.931 | 0.18174 | -0.032 | -5.124
-19.5 | -0.94 | 0.1726 | -0.033 | -5.447
-19 | -0.947 | 0.16351 | -0.034 | -5.794
-18.5 | -0.952 | 0.15503 | -0.034 | -6.144
-18 | -0.955 | 0.14692 | -0.035 | -6.503
-17.5 | -0.955 | 0.13848 | -0.036 | -6.898
-17 | -0.952 | 0.13095 | -0.036 | -7.268
-16.5 | -0.946 | 0.12328 | -0.037 | -7.678
-16 | -0.939 | 0.1158 | -0.038 | -8.107
-15.5 | -0.929 | 0.10831 | -0.039 | -8.575
-15 | -0.916 | 0.10103 | -0.041 | -9.069
-14.5 | -0.902 | 0.09384 | -0.042 | -9.608
-14 | -0.885 | 0.08632 | -0.043 | -10.254
-13.5 | -0.866 | 0.07909 | -0.045 | -10.952
-13 | -0.846 | 0.07179 | -0.047 | -11.78
-12.5 | -0.825 | 0.06365 | -0.049 | -12.955
-12 | -0.802 | 0.05557 | -0.051 | -14.425
-11.5 | -0.778 | 0.0472 | -0.054 | -16.477
-11 | -0.761 | 0.03602 | -0.058 | -21.116
-10.5 | -0.744 | 0.02606 | -0.062 | -28.549
-10 | -0.722 | 0.01952 | -0.065 | -37.001
-9.5 | -0.691 | 0.01619 | -0.067 | -42.671
-9 | -0.649 | 0.01468 | -0.068 | -44.199
-8.5 | -0.6 | 0.0138 | -0.069 | -43.499
-8 | -0.548 | 0.01312 | -0.07 | -41.721
-7.5 | -0.493 | 0.01257 | -0.071 | -39.196
-7 | -0.436 | 0.01209 | -0.071 | -36.097
-6.5 | -0.378 | 0.01106 | -0.072 | -34.216
-6 | -0.32 | 0.01119 | -0.072 | -28.562
-5.5 | -0.26 | 0.01082 | -0.073 | -24.023
-5 | -0.2 | 0.011 | -0.073 | -18.158
-4.5 | -0.139 | 0.01073 | -0.074 | -12.963
-4 | -0.078 | 0.01097 | -0.074 | -7.104
-3.5 | -0.017 | 0.01073 | -0.075 | -1.541
-3 | 0.045 | 0.01053 | -0.075 | 4.282
-2.5 | 0.107 | 0.01091 | -0.076 | 9.796
-2 | 0.169 | 0.01084 | -0.076 | 15.569
-1.5 | 0.231 | 0.01029 | -0.076 | 22.41
-1 | 0.292 | 0.01029 | -0.077 | 28.412
-0.5 | 0.354 | 0.00987 | -0.077 | 35.88
0 | 0.415 | 0.00948 | -0.078 | 43.816
0.5 | 0.477 | 0.00946 | -0.078 | 50.357
1 | 0.538 | 0.00941 | -0.079 | 57.131
1.5 | 0.599 | 0.00942 | -0.079 | 63.532
2 | 0.66 | 0.00872 | -0.079 | 75.616
2.5 | 0.72 | 0.00885 | -0.08 | 81.368
3 | 0.781 | 0.00863 | -0.08 | 90.437
3.5 | 0.841 | 0.00872 | -0.08 | 96.346
4 | 0.9 | 0.01005 | -0.081 | 89.52
4.5 | 0.959 | 0.01045 | -0.081 | 91.739
5 | 1.017 | 0.01082 | -0.082 | 94.013
5.5 | 1.074 | 0.01136 | -0.082 | 94.546
6 | 1.13 | 0.01199 | -0.082 | 94.227
6.5 | 1.185 | 0.01276 | -0.082 | 92.864
7 | 1.238 | 0.01369 | -0.083 | 90.429
7.5 | 1.289 | 0.01485 | -0.083 | 86.804
8 | 1.337 | 0.01657 | -0.083 | 80.713
8.5 | 1.382 | 0.01857 | -0.083 | 74.449
9 | 1.426 | 0.02014 | -0.083 | 70.77
9.5 | 1.467 | 0.02157 | -0.083 | 68
10 | 1.505 | 0.02302 | -0.083 | 65.377
10.5 | 1.54 | 0.02456 | -0.083 | 62.706
11 | 1.571 | 0.02623 | -0.083 | 59.906
11.5 | 1.599 | 0.02806 | -0.083 | 56.978
12 | 1.623 | 0.03019 | -0.083 | 53.768
12.5 | 1.642 | 0.03252 | -0.083 | 50.51
13 | 1.657 | 0.03519 | -0.082 | 47.081
13.5 | 1.667 | 0.03827 | -0.082 | 43.56
14 | 1.673 | 0.04176 | -0.082 | 40.057
14.5 | 1.674 | 0.0458 | -0.081 | 36.546
15 | 1.671 | 0.0505 | -0.081 | 33.087
15.5 | 1.663 | 0.05595 | -0.08 | 29.728
16 | 1.652 | 0.06204 | -0.079 | 26.632
16.5 | 1.635 | 0.06902 | -0.078 | 23.694
17 | 1.614 | 0.07689 | -0.077 | 20.997
17.5 | 1.591 | 0.08552 | -0.076 | 18.6
18 | 1.565 | 0.09476 | -0.075 | 16.515
18.5 | 1.534 | 0.10602 | -0.074 | 14.471
19 | 1.499 | 0.11969 | -0.072 | 12.521
19.5 | 1.463 | 0.13344 | -0.07 | 10.966

## 28. Re 500k Mach 0.10 (2)
BIGFOIL.COM POLAR EXPORT
NACA3415
NACA3415 |  |  |  | Cl Max: | 1.3472 | at alpha= | 15.5 | deg
XFOIL ncrit=9 |  |  |  | L/D Max: | 94.2334 | at alpha= | 5.5 | deg
Re: | 500000 |  |  | Cd Min: | 0.21444 | at alpha= | -20 | deg
Mach: | 0.1 |  |  | Cl=0 at alpha= | -3.4392 | deg
|  |  |  | @ Cl=0.1, Cd= | 0.0087908
|  |  |  | @ Cl=0.4, Cd= | 0.0076234
|  |  |  | @ Cl=0.6, Cd= | 0.0083849
alpha (deg) | Cl | Cd | Cm | Cl/Cd
-20 | -0.5193 | 0.21444 | -0.0083 | -2.4217
-19.5 | -0.5209 | 0.20458 | -0.0152 | -2.5462
-19 | -0.498 | 0.19994 | -0.0159 | -2.4907
-18.5 | -0.4797 | 0.19542 | -0.0177 | -2.4547
-17 | -0.8571 | 0.08296 | -0.0721 | -10.3315
-16.5 | -0.9012 | 0.06963 | -0.08 | -12.9427
-16 | -0.9337 | 0.0588 | -0.0861 | -15.8793
-15.5 | -0.9573 | 0.04979 | -0.0909 | -19.2268
-15 | -0.9764 | 0.04234 | -0.0939 | -23.0609
-14.5 | -0.9919 | 0.03673 | -0.0942 | -27.0052
-14 | -1.009 | 0.03275 | -0.0909 | -30.8092
-13.5 | -1.0328 | 0.03003 | -0.0833 | -34.3923
-13 | -1.0691 | 0.02841 | -0.0708 | -37.6311
-12.5 | -1.0525 | 0.02687 | -0.0665 | -39.1701
-12 | -0.9969 | 0.02504 | -0.0689 | -39.8123
-11.5 | -0.9438 | 0.02293 | -0.0707 | -41.1601
-11 | -0.8835 | 0.02152 | -0.073 | -41.0548
-10.5 | -0.827 | 0.01997 | -0.0744 | -41.4121
-10 | -0.7578 | 0.01875 | -0.0779 | -40.416
-9.5 | -0.7063 | 0.01749 | -0.0777 | -40.3831
-9 | -0.6349 | 0.01638 | -0.0813 | -38.7607
-8.5 | -0.5777 | 0.0154 | -0.0818 | -37.513
-8 | -0.5051 | 0.0143 | -0.0854 | -35.3217
-7.5 | -0.4442 | 0.01339 | -0.0865 | -33.174
-7 | -0.3797 | 0.01255 | -0.0882 | -30.255
-6.5 | -0.3258 | 0.01189 | -0.0876 | -27.4012
-6 | -0.2698 | 0.0113 | -0.0874 | -23.8761
-5.5 | -0.2138 | 0.01079 | -0.0871 | -19.8146
-5 | -0.1608 | 0.01028 | -0.0862 | -15.642
-4.5 | -0.1083 | 0.0099 | -0.0852 | -10.9394
-4 | -0.0572 | 0.00954 | -0.0839 | -5.9958
-3.5 | -0.0062 | 0.00925 | -0.0825 | -0.67027
-3 | 0.0448 | 0.00901 | -0.0811 | 4.9723
-2.5 | 0.0953 | 0.00881 | -0.0796 | 10.8173
-2 | 0.1442 | 0.00861 | -0.0778 | 16.748
-1.5 | 0.1923 | 0.00842 | -0.0758 | 22.8385
-1 | 0.2383 | 0.00818 | -0.0735 | 29.132
-0.5 | 0.2823 | 0.00793 | -0.0707 | 35.599
0 | 0.3256 | 0.00777 | -0.0676 | 41.9048
0.5 | 0.369 | 0.00765 | -0.0644 | 48.2353
1 | 0.4156 | 0.00761 | -0.0617 | 54.6124
1.5 | 0.4813 | 0.00781 | -0.0631 | 61.6261
2 | 0.5609 | 0.00819 | -0.0677 | 68.486
3 | 0.7194 | 0.00898 | -0.077 | 80.1114
3.5 | 0.8015 | 0.00933 | -0.0825 | 85.9057
4 | 0.8768 | 0.00958 | -0.0867 | 91.524
4.5 | 0.9103 | 0.00981 | -0.0822 | 92.7931
5 | 0.944 | 0.01007 | -0.0776 | 93.7438
5.5 | 0.9772 | 0.01037 | -0.0729 | 94.2334
6 | 1.0091 | 0.01075 | -0.068 | 93.8698
6.5 | 1.0419 | 0.01112 | -0.0632 | 93.696
7 | 1.0678 | 0.01161 | -0.0571 | 91.9724
7.5 | 1.0937 | 0.01214 | -0.0512 | 90.0906
8 | 1.1192 | 0.01283 | -0.0454 | 87.233
8.5 | 1.1449 | 0.01367 | -0.04 | 83.7527
9.5 | 1.1943 | 0.01583 | -0.0299 | 75.4454
10 | 1.2171 | 0.01716 | -0.0251 | 70.9266
10.5 | 1.2389 | 0.01866 | -0.0205 | 66.3934
11 | 1.2579 | 0.02045 | -0.0161 | 61.511
11.5 | 1.2768 | 0.0224 | -0.0121 | 57
12 | 1.2928 | 0.02472 | -0.0084 | 52.2977
12.5 | 1.3076 | 0.02731 | -0.0051 | 47.8799
13 | 1.3207 | 0.03025 | -0.0023 | 43.6595
13.5 | 1.3314 | 0.03363 | 0 | 39.5897
14 | 1.337 | 0.03771 | 0.002 | 35.4548
14.5 | 1.3439 | 0.04197 | 0.0033 | 32.0205
15 | 1.3467 | 0.04686 | 0.0041 | 28.7388
15.5 | 1.3472 | 0.05228 | 0.0045 | 25.7689
16 | 1.3454 | 0.05814 | 0.0044 | 23.1407
16.5 | 1.3438 | 0.06421 | 0.0039 | 20.9282
17 | 1.3336 | 0.0714 | 0.003 | 18.6779
17.5 | 1.3319 | 0.07785 | 0.0019 | 17.1085
18 | 1.3261 | 0.0849 | 0.0004 | 15.6196
18.5 | 1.3165 | 0.09249 | -0.0014 | 14.234
19 | 1.3121 | 0.09965 | -0.0034 | 13.1671
19.5 | 1.3062 | 0.10708 | -0.0058 | 12.1984
20 | 1.3008 | 0.11428 | -0.0081 | 11.3826

## 29. Re 500k Mach 0.25 (1)
BIGFOIL.COM POLAR EXPORT
NACA3415
NACA3415 |  |  |  | Cl Max: | 1.621 | at alpha= | 13 | deg
JavaFoil+Calcfoil stall+Eppler ext transition |  |  |  | L/D Max: | 92.912 | at alpha= | 5.5 | deg
Re: | 500000 |  |  | Cd Min: | 0.00866 | at alpha= | 2.5 | deg
Mach: | 0.25 |  |  | Cl=0 at alpha= | -3.3651 | deg
|  |  |  | @ Cl=0.1, Cd= | 0.010346
|  |  |  | @ Cl=0.4, Cd= | 0.0098652
|  |  |  | @ Cl=0.6, Cd= | 0.0089048
alpha (deg) | Cl | Cd | Cm | Cl/Cd
-20 | -0.637 | 0.21934 | -0.029 | -2.906
-19.5 | -0.676 | 0.20638 | -0.03 | -3.278
-19 | -0.712 | 0.19309 | -0.03 | -3.688
-18.5 | -0.744 | 0.18047 | -0.031 | -4.125
-18 | -0.773 | 0.16892 | -0.032 | -4.577
-17.5 | -0.796 | 0.1581 | -0.033 | -5.038
-17 | -0.815 | 0.14766 | -0.034 | -5.518
-16.5 | -0.829 | 0.1383 | -0.035 | -5.993
-16 | -0.839 | 0.12974 | -0.036 | -6.467
-15.5 | -0.845 | 0.12117 | -0.037 | -6.972
-15 | -0.847 | 0.11311 | -0.038 | -7.485
-14.5 | -0.845 | 0.10518 | -0.039 | -8.03
-14 | -0.838 | 0.09772 | -0.041 | -8.577
-13.5 | -0.828 | 0.0901 | -0.042 | -9.194
-13 | -0.815 | 0.08269 | -0.044 | -9.853
-12.5 | -0.799 | 0.0748 | -0.046 | -10.677
-12 | -0.779 | 0.06722 | -0.048 | -11.592
-11.5 | -0.758 | 0.05885 | -0.051 | -12.875
-11 | -0.735 | 0.05004 | -0.054 | -14.693
-10.5 | -0.713 | 0.04077 | -0.057 | -17.483
-10 | -0.699 | 0.02857 | -0.062 | -24.477
-9.5 | -0.68 | 0.02043 | -0.066 | -33.282
-9 | -0.65 | 0.01635 | -0.069 | -39.781
-8.5 | -0.608 | 0.01469 | -0.071 | -41.359
-8 | -0.557 | 0.01376 | -0.072 | -40.501
-7.5 | -0.503 | 0.01308 | -0.072 | -38.448
-7 | -0.446 | 0.01252 | -0.073 | -35.641
-6.5 | -0.387 | 0.01205 | -0.074 | -32.16
-6 | -0.327 | 0.01102 | -0.074 | -29.725
-5.5 | -0.267 | 0.01113 | -0.075 | -23.954
-5 | -0.205 | 0.01077 | -0.075 | -19.021
-4.5 | -0.143 | 0.01096 | -0.076 | -13.017
-4 | -0.08 | 0.01072 | -0.076 | -7.462
-3.5 | -0.017 | 0.011 | -0.077 | -1.543
-3 | 0.046 | 0.01081 | -0.077 | 4.281
-2.5 | 0.11 | 0.01026 | -0.078 | 10.694
-2 | 0.173 | 0.01064 | -0.078 | 16.29
-1.5 | 0.237 | 0.0106 | -0.078 | 22.357
-1 | 0.3 | 0.01055 | -0.079 | 28.482
-0.5 | 0.364 | 0.01008 | -0.079 | 36.072
0 | 0.426 | 0.00971 | -0.08 | 43.904
0.5 | 0.489 | 0.00938 | -0.08 | 52.163
1 | 0.552 | 0.00892 | -0.081 | 61.888
1.5 | 0.615 | 0.0089 | -0.081 | 69.091
2 | 0.677 | 0.00892 | -0.081 | 75.94
2.5 | 0.739 | 0.00866 | -0.082 | 85.418
3 | 0.801 | 0.00885 | -0.082 | 90.502
3.5 | 0.863 | 0.00999 | -0.083 | 86.372
4 | 0.924 | 0.01038 | -0.083 | 88.983
4.5 | 0.984 | 0.01071 | -0.083 | 91.827
5 | 1.043 | 0.01124 | -0.084 | 92.804
5.5 | 1.101 | 0.01185 | -0.084 | 92.912
6 | 1.158 | 0.01257 | -0.084 | 92.1
6.5 | 1.213 | 0.01346 | -0.085 | 90.16
7 | 1.266 | 0.0145 | -0.085 | 87.332
7.5 | 1.317 | 0.01603 | -0.085 | 82.124
8 | 1.363 | 0.01816 | -0.085 | 75.065
8.5 | 1.407 | 0.02013 | -0.085 | 69.907
9 | 1.449 | 0.02177 | -0.085 | 66.537
9.5 | 1.487 | 0.0234 | -0.085 | 63.546
10 | 1.522 | 0.02509 | -0.085 | 60.652
10.5 | 1.551 | 0.02697 | -0.085 | 57.509
11 | 1.576 | 0.02904 | -0.085 | 54.289
11.5 | 1.597 | 0.0314 | -0.085 | 50.843
12 | 1.612 | 0.0341 | -0.084 | 47.259
12.5 | 1.62 | 0.03726 | -0.084 | 43.467
13 | 1.621 | 0.04096 | -0.083 | 39.561
13.5 | 1.615 | 0.04533 | -0.083 | 35.632
14 | 1.603 | 0.05047 | -0.082 | 31.757
14.5 | 1.584 | 0.05662 | -0.081 | 27.973
15 | 1.558 | 0.0639 | -0.08 | 24.386
15.5 | 1.526 | 0.07268 | -0.079 | 20.994
16 | 1.488 | 0.08261 | -0.077 | 18.015
16.5 | 1.44 | 0.09528 | -0.075 | 15.112
17 | 1.381 | 0.11166 | -0.072 | 12.371
17.5 | 1.318 | 0.13041 | -0.067 | 10.11
18 | 1.256 | 0.14868 | -0.063 | 8.451

## 30. Re 500k Mach 0.25 (2)
BIGFOIL.COM POLAR EXPORT
NACA3415
NACA3415 |  |  |  | Cl Max: | 1.3054 | at alpha= | 14 | deg
XFOIL ncrit=9 |  |  |  | L/D Max: | 92.3858 | at alpha= | 5.5 | deg
Re: | 500000 |  |  | Cd Min: | 0.1839 | at alpha= | -17.5 | deg
Mach: | 0.25 |  |  | Cl=0 at alpha= | -3.4381 | deg
|  |  |  | @ Cl=0.1, Cd= | 0.0089956
|  |  |  | @ Cl=0.4, Cd= | 0.0078795
|  |  |  | @ Cl=0.6, Cd= | 0.0085203
alpha (deg) | Cl | Cd | Cm | Cl/Cd
-17.5 | -0.4617 | 0.1839 | -0.0253 | -2.5106
-17 | -0.4411 | 0.1797 | -0.0262 | -2.4546
-16.5 | -0.4269 | 0.17407 | -0.0283 | -2.4525
-15 | -0.7553 | 0.07916 | -0.0739 | -9.5414
-14.5 | -0.817 | 0.06383 | -0.0832 | -12.7996
-14 | -0.8626 | 0.05179 | -0.0901 | -16.6557
-13.5 | -0.8972 | 0.04269 | -0.0941 | -21.0166
-13 | -0.9265 | 0.03666 | -0.093 | -25.2728
-12.5 | -0.9571 | 0.03298 | -0.0873 | -29.0206
-11.5 | -0.9438 | 0.02758 | -0.0806 | -34.2204
-11 | -0.892 | 0.02459 | -0.0826 | -36.2749
-10.5 | -0.8382 | 0.02272 | -0.0832 | -36.8926
-10 | -0.7734 | 0.02058 | -0.0858 | -37.5802
-9.5 | -0.7186 | 0.01918 | -0.0856 | -37.4661
-9 | -0.6475 | 0.01758 | -0.0886 | -36.8316
-8.5 | -0.5897 | 0.01627 | -0.0885 | -36.2446
-8 | -0.5132 | 0.01505 | -0.0921 | -34.0997
-7.5 | -0.4534 | 0.0141 | -0.0921 | -32.156
-7 | -0.3835 | 0.0131 | -0.0943 | -29.2748
-6.5 | -0.3303 | 0.01236 | -0.0929 | -26.7233
-6 | -0.2758 | 0.01168 | -0.0917 | -23.613
-5.5 | -0.2216 | 0.01107 | -0.0905 | -20.0181
-5 | -0.1671 | 0.01057 | -0.0894 | -15.8089
-4.5 | -0.1127 | 0.01016 | -0.0881 | -11.0925
-4 | -0.0594 | 0.00978 | -0.0867 | -6.0736
-3.5 | -0.0063 | 0.00947 | -0.0852 | -0.66526
-3 | 0.0446 | 0.00922 | -0.0833 | 4.8373
-2.5 | 0.0957 | 0.00901 | -0.0815 | 10.6215
-2 | 0.1465 | 0.00884 | -0.0796 | 16.5724
-1.5 | 0.1958 | 0.00868 | -0.0774 | 22.5576
-1 | 0.2434 | 0.00848 | -0.075 | 28.7028
-0.5 | 0.2888 | 0.00822 | -0.0721 | 35.1338
0 | 0.3329 | 0.00803 | -0.0688 | 41.457
0.5 | 0.3767 | 0.00791 | -0.0653 | 47.6233
1 | 0.4225 | 0.00785 | -0.0621 | 53.8217
1.5 | 0.4833 | 0.00797 | -0.0619 | 60.6399
2 | 0.5698 | 0.00836 | -0.0674 | 68.1579
2.5 | 0.6489 | 0.00878 | -0.0714 | 73.9066
3 | 0.7329 | 0.00921 | -0.0765 | 79.5765
3.5 | 0.8181 | 0.00961 | -0.0821 | 85.1301
4 | 0.8928 | 0.00991 | -0.0856 | 90.0908
4.5 | 0.9256 | 0.01015 | -0.0804 | 91.1921
5 | 0.9587 | 0.01042 | -0.0752 | 92.0058
5.5 | 0.9913 | 0.01073 | -0.0698 | 92.3858
6 | 1.0218 | 0.01113 | -0.064 | 91.8059
6.5 | 1.0468 | 0.01156 | -0.0571 | 90.5536
7 | 1.0725 | 0.01209 | -0.0505 | 88.7097
7.5 | 1.0999 | 0.01277 | -0.0445 | 86.1316
8 | 1.1263 | 0.01363 | -0.0387 | 82.6339
8.5 | 1.1519 | 0.01467 | -0.0331 | 78.5208
9 | 1.1762 | 0.01591 | -0.0276 | 73.9283
9.5 | 1.1982 | 0.0174 | -0.0223 | 68.8621
10 | 1.2177 | 0.01917 | -0.0172 | 63.5211
10.5 | 1.2368 | 0.02116 | -0.0126 | 58.4499
11 | 1.2536 | 0.0235 | -0.0083 | 53.3447
11.5 | 1.2687 | 0.02617 | -0.0045 | 48.4792
12 | 1.281 | 0.0293 | -0.0012 | 43.7201
12.5 | 1.2917 | 0.03284 | 0.0015 | 39.3331
13 | 1.2984 | 0.037 | 0.0037 | 35.0919
13.5 | 1.2988 | 0.04206 | 0.0053 | 30.8797
14 | 1.3054 | 0.04682 | 0.0063 | 27.8812
14.5 | 1.303 | 0.05272 | 0.0067 | 24.7155
15 | 1.3024 | 0.05869 | 0.0067 | 22.1912
15.5 | 1.2956 | 0.06551 | 0.0063 | 19.7771
16 | 1.2936 | 0.07202 | 0.0055 | 17.9617
16.5 | 1.283 | 0.0796 | 0.0043 | 16.1181
17 | 1.2798 | 0.08658 | 0.0029 | 14.7817
17.5 | 1.2738 | 0.09404 | 0.0011 | 13.5453
18 | 1.2653 | 0.10175 | -0.0009 | 12.4354
18.5 | 1.2597 | 0.10955 | -0.0035 | 11.4989
19 | 1.2543 | 0.11732 | -0.0063 | 10.6913

## 31. Re 500k Mach 0.50 (1)
BIGFOIL.COM POLAR EXPORT
NACA3415
NACA3415 |  |  |  | Cl Max: | 1.467 | at alpha= | 9 | deg
JavaFoil+Calcfoil stall+Eppler ext transition |  |  |  | L/D Max: | 86.287 | at alpha= | 4.5 | deg
Re: | 500000 |  |  | Cd Min: | 0.01021 | at alpha= | 0 | deg
Mach: | 0.5 |  |  | Cl=0 at alpha= | -3.3662 | deg
|  |  |  | @ Cl=0.1, Cd= | 0.010527
|  |  |  | @ Cl=0.4, Cd= | 0.010382
|  |  |  | @ Cl=0.6, Cd= | 0.010357
alpha (deg) | Cl | Cd | Cm | Cl/Cd
-20 | -0.922 | 0.23853 | -0.04 | -3.865
-19.5 | -0.895 | 0.23049 | -0.041 | -3.884
-19 | -0.868 | 0.22303 | -0.041 | -3.893
-18.5 | -0.84 | 0.21629 | -0.04 | -3.883
-18 | -0.813 | 0.21156 | -0.041 | -3.842
-17.5 | -0.784 | 0.21174 | -0.04 | -3.705
-17 | -0.757 | 0.20644 | -0.04 | -3.668
-16.5 | -0.73 | 0.19469 | -0.04 | -3.749
-16 | -0.702 | 0.19296 | -0.04 | -3.637
-15.5 | -0.675 | 0.18691 | -0.04 | -3.609
-15 | -0.646 | 0.17826 | -0.039 | -3.625
-14.5 | -0.619 | 0.17408 | -0.04 | -3.555
-14 | -0.591 | 0.16279 | -0.039 | -3.628
-13.5 | -0.563 | 0.15904 | -0.039 | -3.542
-13 | -0.535 | 0.15141 | -0.038 | -3.534
-12.5 | -0.507 | 0.14456 | -0.037 | -3.507
-12 | -0.48 | 0.14097 | -0.037 | -3.402
-11.5 | -0.452 | 0.1311 | -0.036 | -3.444
-11 | -0.424 | 0.12244 | -0.035 | -3.46
-10.5 | -0.396 | 0.1157 | -0.034 | -3.42
-10 | -0.368 | 0.09187 | -0.032 | -4.003
-9.5 | -0.541 | 0.07 | -0.044 | -7.725
-9 | -0.55 | 0.05907 | -0.051 | -9.304
-8.5 | -0.537 | 0.04751 | -0.059 | -11.311
-8 | -0.52 | 0.03448 | -0.066 | -15.083
-7.5 | -0.508 | 0.02039 | -0.075 | -24.922
-7 | -0.474 | 0.01548 | -0.08 | -30.617
-6.5 | -0.42 | 0.01394 | -0.081 | -30.13
-6 | -0.359 | 0.01306 | -0.082 | -27.474
-5.5 | -0.294 | 0.01241 | -0.083 | -23.682
-5 | -0.227 | 0.01191 | -0.084 | -19.041
-4.5 | -0.158 | 0.0109 | -0.084 | -14.523
-4 | -0.089 | 0.01101 | -0.085 | -8.078
-3.5 | -0.019 | 0.01073 | -0.086 | -1.762
-3 | 0.052 | 0.01065 | -0.086 | 4.844
-2.5 | 0.122 | 0.01047 | -0.087 | 11.695
-2 | 0.193 | 0.01087 | -0.087 | 17.791
-1.5 | 0.265 | 0.01044 | -0.088 | 25.348
-1 | 0.335 | 0.01041 | -0.088 | 32.206
-0.5 | 0.406 | 0.01038 | -0.089 | 39.126
0 | 0.475 | 0.01021 | -0.089 | 46.579
0.5 | 0.545 | 0.01031 | -0.09 | 52.924
1 | 0.615 | 0.01037 | -0.09 | 59.348
1.5 | 0.685 | 0.01039 | -0.09 | 65.89
2 | 0.754 | 0.01055 | -0.091 | 71.465
2.5 | 0.823 | 0.0108 | -0.091 | 76.186
3 | 0.891 | 0.01095 | -0.092 | 81.334
3.5 | 0.958 | 0.01145 | -0.092 | 83.711
4 | 1.025 | 0.01204 | -0.092 | 85.098
4.5 | 1.09 | 0.01263 | -0.093 | 86.287
5 | 1.153 | 0.0135 | -0.093 | 85.356
5.5 | 1.213 | 0.01459 | -0.093 | 83.189
6 | 1.271 | 0.0159 | -0.094 | 79.958
6.5 | 1.324 | 0.01782 | -0.094 | 74.267
7 | 1.37 | 0.02073 | -0.093 | 66.078
7.5 | 1.409 | 0.02385 | -0.093 | 59.062
8 | 1.441 | 0.02664 | -0.093 | 54.092
8.5 | 1.462 | 0.02966 | -0.093 | 49.298
9 | 1.467 | 0.03322 | -0.092 | 44.166
9.5 | 1.449 | 0.03775 | -0.091 | 38.388
10 | 1.388 | 0.04429 | -0.09 | 31.331
10.5 | 1.186 | 0.05879 | -0.085 | 20.175
11 | 0.791 | 0.1144 | -0.04 | 6.915
11.5 | 0.819 | 0.12383 | -0.043 | 6.611
12 | 0.846 | 0.13788 | -0.045 | 6.139
12.5 | 0.874 | 0.14827 | -0.047 | 5.896
13 | 0.902 | 0.15596 | -0.049 | 5.782
13.5 | 0.93 | 0.16745 | -0.051 | 5.552
14 | 0.958 | 0.17037 | -0.053 | 5.621

## 32. Re 500k Mach 0.50 (2)
BIGFOIL.COM POLAR EXPORT
NACA3415
NACA3415 |  |  |  | Cl Max: | 1.1943 | at alpha= | 10.5 | deg
XFOIL ncrit=9 |  |  |  | L/D Max: | 83.5886 | at alpha= | 4 | deg
Re: | 500000 |  |  | Cd Min: | 0.15185 | at alpha= | -14 | deg
Mach: | 0.5 |  |  | Cl=0 at alpha= | -3.3589 | deg
|  |  |  | @ Cl=0.1, Cd= | 0.0099992
|  |  |  | @ Cl=0.4, Cd= | 0.0091197
|  |  |  | @ Cl=0.6, Cd= | 0.009203
alpha (deg) | Cl | Cd | Cm | Cl/Cd
-14 | -0.3655 | 0.15185 | -0.0415 | -2.407
-13.5 | -0.3602 | 0.14433 | -0.043 | -2.4957
-13 | -0.3606 | 0.13615 | -0.0448 | -2.6485
-12.5 | -0.3656 | 0.12765 | -0.0464 | -2.8641
-12 | -0.3882 | 0.11613 | -0.0495 | -3.3428
-11.5 | -0.3823 | 0.1122 | -0.0479 | -3.4073
-11 | -0.3986 | 0.10457 | -0.048 | -3.8118
-10.5 | -0.4733 | 0.08205 | -0.0628 | -5.7684
-10 | -0.4877 | 0.06843 | -0.0761 | -7.127
-9.5 | -0.5486 | 0.04758 | -0.0987 | -11.5301
-9 | -0.5687 | 0.03208 | -0.121 | -17.7276
-8.5 | -0.5602 | 0.02451 | -0.1262 | -22.856
-7.5 | -0.4657 | 0.01804 | -0.123 | -25.8149
-7 | -0.4108 | 0.01611 | -0.1199 | -25.4997
-6.5 | -0.3532 | 0.01472 | -0.1167 | -23.9946
-6 | -0.2954 | 0.01361 | -0.1135 | -21.7046
-5.5 | -0.2422 | 0.01273 | -0.1094 | -19.0259
-5 | -0.1868 | 0.01198 | -0.1058 | -15.5927
-4.5 | -0.1291 | 0.01138 | -0.1026 | -11.3445
-4 | -0.0709 | 0.01094 | -0.0996 | -6.4808
-3.5 | -0.0158 | 0.01052 | -0.0963 | -1.5019
-2.5 | 0.0962 | 0.01001 | -0.09 | 9.6104
-1.5 | 0.2054 | 0.0097 | -0.0837 | 21.1753
-1 | 0.259 | 0.00959 | -0.0804 | 27.0073
-0.5 | 0.3119 | 0.00948 | -0.0771 | 32.9008
0 | 0.3621 | 0.00927 | -0.0734 | 39.0615
0.5 | 0.41 | 0.00908 | -0.069 | 45.1542
1 | 0.4567 | 0.00894 | -0.0642 | 51.085
1.5 | 0.5043 | 0.00888 | -0.0594 | 56.7905
2 | 0.5825 | 0.00911 | -0.0605 | 63.9407
2.5 | 0.6916 | 0.00969 | -0.0682 | 71.3725
3 | 0.7855 | 0.01029 | -0.0728 | 76.3362
3.5 | 0.8878 | 0.01089 | -0.0791 | 81.5243
4 | 0.9387 | 0.01123 | -0.0754 | 83.5886
4.5 | 0.9578 | 0.0115 | -0.0654 | 83.287
5 | 0.9829 | 0.01187 | -0.0564 | 82.8054
5.5 | 1.0114 | 0.01244 | -0.0483 | 81.3023
6 | 1.0422 | 0.01319 | -0.0408 | 79.0144
6.5 | 1.071 | 0.0142 | -0.0334 | 75.4225
7 | 1.0999 | 0.01545 | -0.0266 | 71.1909
7.5 | 1.125 | 0.01709 | -0.0198 | 65.828
8 | 1.1466 | 0.01918 | -0.0134 | 59.781
8.5 | 1.1642 | 0.0218 | -0.0075 | 53.4037
9 | 1.1777 | 0.02505 | -0.0023 | 47.014
9.5 | 1.1868 | 0.02899 | 0.0021 | 40.9383
10 | 1.1933 | 0.03352 | 0.0056 | 35.5996
10.5 | 1.1943 | 0.03886 | 0.0082 | 30.7334
11 | 1.1935 | 0.0447 | 0.01 | 26.7002
11.5 | 1.1912 | 0.05094 | 0.0112 | 23.3844
12 | 1.1869 | 0.05758 | 0.0119 | 20.6131
12.5 | 1.18 | 0.06473 | 0.012 | 18.2296
13 | 1.1734 | 0.0721 | 0.0115 | 16.2746
13.5 | 1.1657 | 0.07981 | 0.0107 | 14.6059
14 | 1.1559 | 0.08804 | 0.0091 | 13.1293
14.5 | 1.1447 | 0.09674 | 0.0069 | 11.8327
15 | 1.1318 | 0.10599 | 0.0039 | 10.6784
15.5 | 1.1149 | 0.11607 | -0.0002 | 9.6054

## 33. Re 750k Mach 0.00 (1)
BIGFOIL.COM POLAR EXPORT
NACA3415
NACA3415 |  |  |  | Cl Max: | 1.7 | at alpha= | 15 | deg
JavaFoil+Calcfoil stall+Eppler ext transition |  |  |  | L/D Max: | 113.29 | at alpha= | 4.5 | deg
Re: | 750000 |  |  | Cd Min: | 0.00811 | at alpha= | 4 | deg
Mach: | 0 |  |  | Cl=0 at alpha= | -3.3689 | deg
|  |  |  | @ Cl=0.1, Cd= | 0.0099972
|  |  |  | @ Cl=0.4, Cd= | 0.0089193
|  |  |  | @ Cl=0.6, Cd= | 0.0084793
alpha (deg) | Cl | Cd | Cm | Cl/Cd
-20 | -0.969 | 0.16708 | -0.035 | -5.799
-19.5 | -0.975 | 0.15849 | -0.036 | -6.152
-19 | -0.98 | 0.14996 | -0.036 | -6.533
-18.5 | -0.982 | 0.14207 | -0.037 | -6.914
-18 | -0.983 | 0.13401 | -0.038 | -7.335
-17.5 | -0.981 | 0.12621 | -0.039 | -7.769
-17 | -0.976 | 0.11859 | -0.04 | -8.228
-16.5 | -0.969 | 0.11127 | -0.04 | -8.705
-16 | -0.96 | 0.10366 | -0.042 | -9.26
-15.5 | -0.949 | 0.0964 | -0.043 | -9.841
-15 | -0.936 | 0.08898 | -0.044 | -10.517
-14.5 | -0.921 | 0.0816 | -0.045 | -11.284
-14 | -0.904 | 0.07403 | -0.047 | -12.213
-13.5 | -0.886 | 0.06635 | -0.049 | -13.356
-13 | -0.867 | 0.05846 | -0.051 | -14.826
-12.5 | -0.847 | 0.05009 | -0.053 | -16.916
-12 | -0.831 | 0.03985 | -0.056 | -20.859
-11.5 | -0.815 | 0.03045 | -0.059 | -26.749
-11 | -0.796 | 0.02275 | -0.062 | -35.002
-10.5 | -0.773 | 0.01773 | -0.065 | -43.617
-10 | -0.74 | 0.01524 | -0.067 | -48.561
-9.5 | -0.699 | 0.01395 | -0.068 | -50.059
-9 | -0.651 | 0.01315 | -0.069 | -49.536
-8.5 | -0.6 | 0.01252 | -0.069 | -47.92
-8 | -0.547 | 0.012 | -0.07 | -45.539
-7.5 | -0.491 | 0.01157 | -0.07 | -42.454
-7 | -0.435 | 0.01058 | -0.071 | -41.102
-6.5 | -0.377 | 0.01067 | -0.071 | -35.319
-6 | -0.318 | 0.0109 | -0.072 | -29.201
-5.5 | -0.259 | 0.01053 | -0.072 | -24.581
-5 | -0.199 | 0.01081 | -0.073 | -18.398
-4.5 | -0.138 | 0.01054 | -0.073 | -13.128
-4 | -0.078 | 0.01028 | -0.074 | -7.546
-3.5 | -0.016 | 0.01064 | -0.074 | -1.546
-3 | 0.045 | 0.01043 | -0.075 | 4.304
-2.5 | 0.106 | 0.00995 | -0.075 | 10.692
-2 | 0.168 | 0.00979 | -0.076 | 17.155
-1.5 | 0.23 | 0.00975 | -0.076 | 23.554
-1 | 0.291 | 0.01019 | -0.076 | 28.552
-0.5 | 0.352 | 0.00888 | -0.077 | 39.685
0 | 0.413 | 0.00893 | -0.077 | 46.27
0.5 | 0.474 | 0.00897 | -0.078 | 52.894
1 | 0.535 | 0.00896 | -0.078 | 59.737
1.5 | 0.596 | 0.00848 | -0.079 | 70.302
2 | 0.657 | 0.00847 | -0.079 | 77.567
2.5 | 0.717 | 0.00853 | -0.079 | 84.111
3 | 0.777 | 0.00825 | -0.08 | 94.26
3.5 | 0.837 | 0.00844 | -0.08 | 99.126
4 | 0.896 | 0.00811 | -0.081 | 110.512
4.5 | 0.955 | 0.00843 | -0.081 | 113.29
5 | 1.013 | 0.00981 | -0.081 | 103.306
5.5 | 1.07 | 0.01027 | -0.082 | 104.241
6 | 1.127 | 0.01071 | -0.082 | 105.198
6.5 | 1.181 | 0.01139 | -0.082 | 103.713
7 | 1.235 | 0.01222 | -0.082 | 101.028
7.5 | 1.286 | 0.01332 | -0.083 | 96.591
8 | 1.335 | 0.01489 | -0.083 | 89.691
8.5 | 1.381 | 0.01668 | -0.083 | 82.799
9 | 1.425 | 0.01815 | -0.083 | 78.491
9.5 | 1.467 | 0.01944 | -0.083 | 75.472
10 | 1.507 | 0.02072 | -0.083 | 72.731
10.5 | 1.543 | 0.02203 | -0.083 | 70.037
11 | 1.576 | 0.02346 | -0.083 | 67.166
11.5 | 1.606 | 0.025 | -0.083 | 64.215
12 | 1.632 | 0.02673 | -0.083 | 61.044
12.5 | 1.654 | 0.02866 | -0.083 | 57.707
13 | 1.671 | 0.03084 | -0.083 | 54.185
13.5 | 1.684 | 0.03332 | -0.083 | 50.539
14 | 1.693 | 0.03616 | -0.082 | 46.83
14.5 | 1.698 | 0.03937 | -0.082 | 43.14
15 | 1.7 | 0.04303 | -0.082 | 39.495
15.5 | 1.697 | 0.04727 | -0.081 | 35.891
16 | 1.69 | 0.05203 | -0.081 | 32.484
16.5 | 1.678 | 0.05746 | -0.08 | 29.202
17 | 1.662 | 0.06361 | -0.079 | 26.128
17.5 | 1.643 | 0.07039 | -0.078 | 23.342
18 | 1.621 | 0.07803 | -0.077 | 20.773
18.5 | 1.597 | 0.08627 | -0.077 | 18.51
19 | 1.572 | 0.0947 | -0.076 | 16.596
19.5 | 1.544 | 0.1041 | -0.075 | 14.833
20 | 1.512 | 0.11561 | -0.073 | 13.08

## 34. Re 750k Mach 0.00 (2)
BIGFOIL.COM POLAR EXPORT
NACA3415
NACA3415 |  |  |  | Cl Max: | 1.4325 | at alpha= | 16 | deg
XFOIL ncrit=9 |  |  |  | L/D Max: | 107.175 | at alpha= | 5.5 | deg
Re: | 750000 |  |  | Cd Min: | 0.10725 | at alpha= | -19 | deg
Mach: | 0 |  |  | Cl=0 at alpha= | -3.4273 | deg
|  |  |  | @ Cl=0.1, Cd= | 0.0078397
|  |  |  | @ Cl=0.4, Cd= | 0.0069658
|  |  |  | @ Cl=0.6, Cd= | 0.0072946
alpha (deg) | Cl | Cd | Cm | Cl/Cd
-19 | -0.879 | 0.10725 | -0.0568 | -8.1958
-18.5 | -0.9226 | 0.09264 | -0.065 | -9.959
-18 | -0.9573 | 0.08029 | -0.0719 | -11.923
-17.5 | -0.9906 | 0.06893 | -0.0781 | -14.3711
-17 | -1.0254 | 0.05834 | -0.0833 | -17.5763
-16.5 | -1.0539 | 0.04863 | -0.0882 | -21.6718
-16 | -1.0744 | 0.04035 | -0.0921 | -26.627
-15.5 | -1.0867 | 0.03426 | -0.0936 | -31.7192
-15 | -1.0976 | 0.03002 | -0.0918 | -36.5623
-14.5 | -1.1125 | 0.02727 | -0.086 | -40.7957
-14 | -1.1382 | 0.02566 | -0.0756 | -44.357
-13.5 | -1.1193 | 0.02428 | -0.0717 | -46.0997
-13 | -1.071 | 0.0221 | -0.0736 | -48.4615
-12.5 | -1.0162 | 0.02076 | -0.0752 | -48.9499
-12 | -0.9559 | 0.01934 | -0.0778 | -49.4261
-11.5 | -0.9043 | 0.01807 | -0.0783 | -50.0443
-11 | -0.8414 | 0.01711 | -0.0805 | -49.1759
-10.5 | -0.7763 | 0.01584 | -0.0835 | -49.0088
-10 | -0.7233 | 0.01496 | -0.0835 | -48.3489
-9.5 | -0.6556 | 0.01398 | -0.0865 | -46.8956
-9 | -0.5849 | 0.01302 | -0.09 | -44.9232
-8.5 | -0.5316 | 0.0123 | -0.0896 | -43.2195
-8 | -0.474 | 0.01171 | -0.09 | -40.4782
-7.5 | -0.4155 | 0.01104 | -0.0906 | -37.6359
-7 | -0.3635 | 0.01051 | -0.0898 | -34.5861
-6.5 | -0.3125 | 0.01005 | -0.0886 | -31.0945
-6 | -0.2609 | 0.00966 | -0.0876 | -27.0083
-5.5 | -0.2098 | 0.00927 | -0.0865 | -22.6321
-5 | -0.1588 | 0.00893 | -0.0853 | -17.7828
-4.5 | -0.1078 | 0.00866 | -0.084 | -12.448
-4 | -0.0574 | 0.00841 | -0.0826 | -6.8252
-3.5 | -0.0072 | 0.00821 | -0.0812 | -0.87698
-3 | 0.0423 | 0.00801 | -0.0796 | 5.2809
-2.5 | 0.0917 | 0.00786 | -0.078 | 11.6667
-2 | 0.1407 | 0.00774 | -0.0763 | 18.1783
-1.5 | 0.1895 | 0.00763 | -0.0746 | 24.8362
-0.5 | 0.2833 | 0.00732 | -0.0705 | 38.7022
0 | 0.3281 | 0.00714 | -0.068 | 45.9524
0.5 | 0.3719 | 0.00703 | -0.0652 | 52.9018
1 | 0.4157 | 0.00693 | -0.0623 | 59.9856
1.5 | 0.4601 | 0.00686 | -0.0594 | 67.07
2 | 0.5189 | 0.00696 | -0.0595 | 74.5546
2.5 | 0.599 | 0.00729 | -0.0644 | 82.1674
3 | 0.6772 | 0.00765 | -0.0691 | 88.5229
3.5 | 0.7511 | 0.00801 | -0.0728 | 93.7703
4 | 0.8282 | 0.00837 | -0.0774 | 98.9486
5 | 0.9568 | 0.00897 | -0.0814 | 106.6667
5.5 | 0.9903 | 0.00924 | -0.0768 | 107.1753
6 | 1.0219 | 0.00961 | -0.0719 | 106.3371
6.5 | 1.0534 | 0.01003 | -0.067 | 105.0249
7 | 1.0813 | 0.01054 | -0.0614 | 102.5901
7.5 | 1.106 | 0.01106 | -0.0552 | 100
8 | 1.1326 | 0.01171 | -0.0497 | 96.7208
8.5 | 1.16 | 0.01248 | -0.0445 | 92.9487
9 | 1.1868 | 0.01337 | -0.0396 | 88.7659
9.5 | 1.2126 | 0.01441 | -0.0347 | 84.1499
10 | 1.2382 | 0.01555 | -0.0302 | 79.627
10.5 | 1.2639 | 0.01677 | -0.026 | 75.3667
11 | 1.2868 | 0.01823 | -0.0217 | 70.5869
11.5 | 1.31 | 0.01979 | -0.0179 | 66.195
12 | 1.3322 | 0.02154 | -0.0144 | 61.8477
12.5 | 1.3526 | 0.02353 | -0.0111 | 57.4841
13 | 1.3703 | 0.02585 | -0.008 | 53.0097
13.5 | 1.3859 | 0.0285 | -0.0053 | 48.6281
14 | 1.4018 | 0.03133 | -0.0031 | 44.7431
14.5 | 1.4124 | 0.0348 | -0.0011 | 40.5862
15 | 1.4221 | 0.03859 | 0.0004 | 36.8515
15.5 | 1.4273 | 0.04306 | 0.0015 | 33.1468
16 | 1.4325 | 0.04775 | 0.0021 | 30
16.5 | 1.4269 | 0.05387 | 0.0022 | 26.4878
17 | 1.4307 | 0.05913 | 0.002 | 24.1958
17.5 | 1.4241 | 0.06582 | 0.0013 | 21.6363
18 | 1.4104 | 0.07361 | 0 | 19.1604
18.5 | 1.405 | 0.08053 | -0.0014 | 17.4469
19 | 1.3952 | 0.08817 | -0.0033 | 15.824
19.5 | 1.378 | 0.09701 | -0.0058 | 14.2047
20 | 1.3614 | 0.10588 | -0.0086 | 12.858

## 35. Re 750k Mach 0.10 (1)
BIGFOIL.COM POLAR EXPORT
NACA3415
NACA3415 |  |  |  | Cl Max: | 1.688 | at alpha= | 14.5 | deg
JavaFoil+Calcfoil stall+Eppler ext transition |  |  |  | L/D Max: | 113.095 | at alpha= | 4.5 | deg
Re: | 750000 |  |  | Cd Min: | 0.00816 | at alpha= | 4 | deg
Mach: | 0.1 |  |  | Cl=0 at alpha= | -3.3629 | deg
|  |  |  | @ Cl=0.1, Cd= | 0.009976
|  |  |  | @ Cl=0.4, Cd= | 0.0089477
|  |  |  | @ Cl=0.6, Cd= | 0.0085005
alpha (deg) | Cl | Cd | Cm | Cl/Cd
-20 | -0.935 | 0.1711 | -0.035 | -5.465
-19.5 | -0.944 | 0.16241 | -0.035 | -5.815
-19 | -0.952 | 0.15339 | -0.036 | -6.207
-18.5 | -0.957 | 0.14549 | -0.037 | -6.581
-18 | -0.961 | 0.13725 | -0.037 | -7.001
-17.5 | -0.961 | 0.12918 | -0.038 | -7.441
-17 | -0.958 | 0.12153 | -0.039 | -7.887
-16.5 | -0.954 | 0.1139 | -0.04 | -8.374
-16 | -0.947 | 0.1064 | -0.041 | -8.898
-15.5 | -0.938 | 0.09887 | -0.042 | -9.483
-15 | -0.926 | 0.09139 | -0.044 | -10.134
-14.5 | -0.913 | 0.08398 | -0.045 | -10.866
-14 | -0.898 | 0.07611 | -0.047 | -11.793
-13.5 | -0.88 | 0.06869 | -0.048 | -12.814
-13 | -0.861 | 0.06089 | -0.05 | -14.146
-12.5 | -0.842 | 0.05253 | -0.053 | -16.034
-12 | -0.823 | 0.04361 | -0.055 | -18.874
-11.5 | -0.809 | 0.03294 | -0.059 | -24.552
-11 | -0.792 | 0.02448 | -0.062 | -32.331
-10.5 | -0.77 | 0.01863 | -0.065 | -41.337
-10 | -0.739 | 0.01567 | -0.067 | -47.2
-9.5 | -0.7 | 0.01416 | -0.068 | -49.394
-9 | -0.653 | 0.01328 | -0.069 | -49.151
-8.5 | -0.602 | 0.01263 | -0.07 | -47.677
-8 | -0.549 | 0.01209 | -0.07 | -45.394
-7.5 | -0.493 | 0.01164 | -0.071 | -42.398
-7 | -0.437 | 0.01064 | -0.071 | -41.051
-6.5 | -0.379 | 0.01075 | -0.072 | -35.214
-6 | -0.32 | 0.0104 | -0.072 | -30.741
-5.5 | -0.26 | 0.0106 | -0.073 | -24.525
-5 | -0.2 | 0.0103 | -0.073 | -19.39
-4.5 | -0.139 | 0.0106 | -0.074 | -13.12
-4 | -0.078 | 0.01037 | -0.074 | -7.519
-3.5 | -0.017 | 0.01069 | -0.075 | -1.547
-3 | 0.045 | 0.01018 | -0.075 | 4.429
-2.5 | 0.107 | 0.00995 | -0.076 | 10.738
-2 | 0.169 | 0.0098 | -0.076 | 17.228
-1.5 | 0.231 | 0.00978 | -0.076 | 23.587
-1 | 0.292 | 0.01021 | -0.077 | 28.643
-0.5 | 0.354 | 0.00891 | -0.077 | 39.735
0 | 0.415 | 0.00896 | -0.078 | 46.332
0.5 | 0.477 | 0.009 | -0.078 | 52.974
1 | 0.538 | 0.00899 | -0.079 | 59.814
1.5 | 0.599 | 0.0085 | -0.079 | 70.444
2 | 0.66 | 0.00853 | -0.079 | 77.417
2.5 | 0.721 | 0.0086 | -0.08 | 83.767
3 | 0.781 | 0.00828 | -0.08 | 94.388
3.5 | 0.841 | 0.00835 | -0.081 | 100.706
4 | 0.901 | 0.00816 | -0.081 | 110.401
4.5 | 0.96 | 0.00849 | -0.081 | 113.095
5 | 1.018 | 0.00987 | -0.082 | 103.084
5.5 | 1.075 | 0.01034 | -0.082 | 103.992
6 | 1.132 | 0.01079 | -0.082 | 104.859
6.5 | 1.187 | 0.0115 | -0.083 | 103.19
7 | 1.24 | 0.01236 | -0.083 | 100.324
7.5 | 1.292 | 0.0135 | -0.083 | 95.688
8 | 1.34 | 0.01511 | -0.083 | 88.672
8.5 | 1.386 | 0.01694 | -0.083 | 81.812
9 | 1.43 | 0.0184 | -0.083 | 77.7
9.5 | 1.471 | 0.0197 | -0.084 | 74.68
10 | 1.51 | 0.02101 | -0.084 | 71.885
10.5 | 1.546 | 0.02238 | -0.084 | 69.083
11 | 1.578 | 0.02386 | -0.084 | 66.141
11.5 | 1.607 | 0.02547 | -0.084 | 63.089
12 | 1.632 | 0.02728 | -0.083 | 59.812
12.5 | 1.652 | 0.0293 | -0.083 | 56.386
13 | 1.668 | 0.03161 | -0.083 | 52.758
13.5 | 1.679 | 0.03423 | -0.083 | 49.041
14 | 1.686 | 0.0372 | -0.083 | 45.309
14.5 | 1.688 | 0.04064 | -0.082 | 41.545
15 | 1.686 | 0.04461 | -0.082 | 37.805
15.5 | 1.68 | 0.04918 | -0.081 | 34.159
16 | 1.67 | 0.05429 | -0.08 | 30.766
16.5 | 1.655 | 0.06014 | -0.08 | 27.516
17 | 1.635 | 0.0667 | -0.079 | 24.511
17.5 | 1.612 | 0.07402 | -0.078 | 21.78
18 | 1.586 | 0.08214 | -0.077 | 19.309
18.5 | 1.558 | 0.09085 | -0.076 | 17.152
19 | 1.528 | 0.10054 | -0.075 | 15.198
19.5 | 1.495 | 0.11119 | -0.074 | 13.445

## 36. Re 750k Mach 0.10 (2)
BIGFOIL.COM POLAR EXPORT
NACA3415
NACA3415 |  |  |  | Cl Max: | 1.422 | at alpha= | 16 | deg
XFOIL ncrit=9 |  |  |  | L/D Max: | 106.785 | at alpha= | 5.5 | deg
Re: | 750000 |  |  | Cd Min: | 0.11019 | at alpha= | 20 | deg
Mach: | 0.1 |  |  | Cl=0 at alpha= | -3.4218 | deg
|  |  |  | @ Cl=0.1, Cd= | 0.0078798
|  |  |  | @ Cl=0.4, Cd= | 0.0070038
|  |  |  | @ Cl=0.6, Cd= | 0.0073084
alpha (deg) | Cl | Cd | Cm | Cl/Cd
-18.5 | -0.8716 | 0.10272 | -0.06 | -8.4852
-18 | -0.9122 | 0.08891 | -0.0677 | -10.2598
-17.5 | -0.9482 | 0.07663 | -0.0746 | -12.3737
-17 | -0.9847 | 0.06546 | -0.0803 | -15.0428
-16.5 | -1.0173 | 0.0552 | -0.0854 | -18.4293
-16 | -1.0442 | 0.0457 | -0.0902 | -22.849
-15.5 | -1.062 | 0.03808 | -0.0935 | -27.8887
-15 | -1.0753 | 0.03255 | -0.0938 | -33.0353
-14.5 | -1.0898 | 0.02888 | -0.0901 | -37.7355
-14 | -1.1124 | 0.02662 | -0.0818 | -41.7881
-13.5 | -1.1196 | 0.02507 | -0.074 | -44.659
-13 | -1.0717 | 0.02287 | -0.0759 | -46.8605
-12.5 | -1.0204 | 0.02134 | -0.077 | -47.8163
-11.5 | -0.9084 | 0.01843 | -0.08 | -49.2892
-11 | -0.8462 | 0.01736 | -0.082 | -48.7442
-10.5 | -0.7805 | 0.01607 | -0.0849 | -48.5688
-10 | -0.7261 | 0.01525 | -0.0849 | -47.6131
-9.5 | -0.659 | 0.01412 | -0.0877 | -46.6714
-9 | -0.5918 | 0.01318 | -0.0903 | -44.9014
-8.5 | -0.5333 | 0.01247 | -0.0908 | -42.7666
-8 | -0.477 | 0.01178 | -0.0909 | -40.4924
-7.5 | -0.419 | 0.01111 | -0.0913 | -37.7138
-7 | -0.365 | 0.01056 | -0.0907 | -34.5644
-6.5 | -0.314 | 0.0101 | -0.0895 | -31.0891
-6 | -0.2624 | 0.00969 | -0.0883 | -27.0795
-5.5 | -0.2106 | 0.00934 | -0.0872 | -22.5482
-5 | -0.1597 | 0.00897 | -0.0859 | -17.8038
-4.5 | -0.1085 | 0.00869 | -0.0846 | -12.4856
-4 | -0.0579 | 0.00845 | -0.0831 | -6.8521
-3.5 | -0.0078 | 0.00823 | -0.0816 | -0.94775
-3 | 0.0421 | 0.00804 | -0.08 | 5.2363
-2.5 | 0.0917 | 0.0079 | -0.0783 | 11.6076
-2 | 0.1411 | 0.00778 | -0.0766 | 18.1362
-1.5 | 0.1898 | 0.00767 | -0.0748 | 24.7458
-1 | 0.238 | 0.00756 | -0.0729 | 31.4815
-0.5 | 0.2844 | 0.00736 | -0.0707 | 38.6413
0 | 0.3291 | 0.00718 | -0.0681 | 45.8357
0.5 | 0.3736 | 0.00707 | -0.0654 | 52.843
1 | 0.4175 | 0.00696 | -0.0624 | 59.9856
1.5 | 0.4619 | 0.00689 | -0.0594 | 67.0392
2 | 0.52 | 0.00698 | -0.0593 | 74.4986
2.5 | 0.6004 | 0.00731 | -0.0643 | 82.1341
3 | 0.6797 | 0.00768 | -0.069 | 88.5026
3.5 | 0.7541 | 0.00805 | -0.0728 | 93.677
4 | 0.8316 | 0.00842 | -0.0773 | 98.7648
5 | 0.9602 | 0.00901 | -0.0811 | 106.5705
5.5 | 0.9931 | 0.0093 | -0.0763 | 106.7849
6 | 1.0241 | 0.00969 | -0.0712 | 105.6863
6.5 | 1.0556 | 0.0101 | -0.0661 | 104.5149
7 | 1.0822 | 0.0106 | -0.0602 | 102.0943
7.5 | 1.1063 | 0.01117 | -0.0538 | 99.0421
8 | 1.1337 | 0.01184 | -0.0483 | 95.7517
8.5 | 1.1614 | 0.01263 | -0.0432 | 91.9557
9 | 1.1885 | 0.01356 | -0.0382 | 87.6475
9.5 | 1.2143 | 0.01463 | -0.0334 | 83.0007
10 | 1.2393 | 0.01583 | -0.0287 | 78.2881
10.5 | 1.2647 | 0.01712 | -0.0244 | 73.8727
11 | 1.2875 | 0.01864 | -0.0202 | 69.0719
11.5 | 1.3107 | 0.02027 | -0.0164 | 64.6621
12 | 1.332 | 0.02214 | -0.0128 | 60.1626
12.5 | 1.3521 | 0.02424 | -0.0096 | 55.7797
13 | 1.3694 | 0.02669 | -0.0066 | 51.3076
13.5 | 1.383 | 0.02962 | -0.0038 | 46.6914
14 | 1.3974 | 0.03269 | -0.0017 | 42.747
14.5 | 1.4084 | 0.03628 | 0.0001 | 38.8203
15 | 1.414 | 0.04062 | 0.0015 | 34.8104
15.5 | 1.4206 | 0.04511 | 0.0024 | 31.4919
16 | 1.422 | 0.05037 | 0.0028 | 28.2311
16.5 | 1.4177 | 0.05649 | 0.0028 | 25.0965
17 | 1.4185 | 0.06226 | 0.0024 | 22.7835
17.5 | 1.408 | 0.06955 | 0.0013 | 20.2444
18 | 1.3967 | 0.07719 | -0.0001 | 18.0943
18.5 | 1.3893 | 0.08446 | -0.0017 | 16.4492
19 | 1.3777 | 0.09251 | -0.0038 | 14.8924
19.5 | 1.3578 | 0.10182 | -0.0066 | 13.3353
20 | 1.3458 | 0.11019 | -0.0094 | 12.2134

## 37. Re 750k Mach 0.25 (1)
BIGFOIL.COM POLAR EXPORT
NACA3415
NACA3415 |  |  |  | Cl Max: | 1.633 | at alpha= | 13 | deg
JavaFoil+Calcfoil stall+Eppler ext transition |  |  |  | L/D Max: | 106.311 | at alpha= | 3.5 | deg
Re: | 750000 |  |  | Cd Min: | 0.00812 | at alpha= | 3.5 | deg
Mach: | 0.25 |  |  | Cl=0 at alpha= | -3.3651 | deg
|  |  |  | @ Cl=0.1, Cd= | 0.010269
|  |  |  | @ Cl=0.4, Cd= | 0.00956
|  |  |  | @ Cl=0.6, Cd= | 0.0087524
alpha (deg) | Cl | Cd | Cm | Cl/Cd
-20 | -0.639 | 0.20634 | -0.031 | -3.096
-19.5 | -0.678 | 0.19294 | -0.032 | -3.514
-19 | -0.714 | 0.18172 | -0.033 | -3.929
-18.5 | -0.747 | 0.16959 | -0.033 | -4.403
-18 | -0.776 | 0.15872 | -0.034 | -4.886
-17.5 | -0.799 | 0.14919 | -0.035 | -5.358
-17 | -0.818 | 0.1392 | -0.036 | -5.877
-16.5 | -0.833 | 0.1301 | -0.037 | -6.4
-16 | -0.843 | 0.12168 | -0.038 | -6.93
-15.5 | -0.85 | 0.11305 | -0.039 | -7.518
-15 | -0.852 | 0.10514 | -0.041 | -8.108
-14.5 | -0.851 | 0.09717 | -0.042 | -8.759
-14 | -0.846 | 0.08936 | -0.044 | -9.467
-13.5 | -0.837 | 0.08156 | -0.046 | -10.265
-13 | -0.825 | 0.07359 | -0.047 | -11.217
-12.5 | -0.811 | 0.06532 | -0.05 | -12.42
-12 | -0.794 | 0.05718 | -0.052 | -13.881
-11.5 | -0.775 | 0.04838 | -0.055 | -16.013
-11 | -0.759 | 0.03757 | -0.059 | -20.211
-10.5 | -0.745 | 0.02734 | -0.063 | -27.252
-10 | -0.726 | 0.02003 | -0.066 | -36.255
-9.5 | -0.699 | 0.01603 | -0.069 | -43.578
-9 | -0.659 | 0.01427 | -0.07 | -46.196
-8.5 | -0.612 | 0.01331 | -0.071 | -45.951
-8 | -0.559 | 0.01262 | -0.072 | -44.286
-7.5 | -0.504 | 0.01206 | -0.073 | -41.774
-7 | -0.447 | 0.01161 | -0.073 | -38.477
-6.5 | -0.388 | 0.01062 | -0.074 | -36.52
-6 | -0.328 | 0.01071 | -0.074 | -30.597
-5.5 | -0.267 | 0.01091 | -0.075 | -24.436
-5 | -0.205 | 0.01059 | -0.075 | -19.354
-4.5 | -0.143 | 0.01092 | -0.076 | -13.068
-4 | -0.08 | 0.01063 | -0.076 | -7.527
-3.5 | -0.017 | 0.01005 | -0.077 | -1.69
-3 | 0.046 | 0.01037 | -0.077 | 4.467
-2.5 | 0.11 | 0.01025 | -0.078 | 10.714
-2 | 0.173 | 0.01009 | -0.078 | 17.183
-1.5 | 0.237 | 0.01006 | -0.079 | 23.561
-1 | 0.3 | 0.00957 | -0.079 | 31.389
-0.5 | 0.364 | 0.01 | -0.079 | 36.373
0 | 0.427 | 0.00923 | -0.08 | 46.231
0.5 | 0.49 | 0.0088 | -0.08 | 55.643
1 | 0.552 | 0.00876 | -0.081 | 63.04
1.5 | 0.615 | 0.00875 | -0.081 | 70.287
2 | 0.678 | 0.0083 | -0.082 | 81.688
2.5 | 0.74 | 0.00839 | -0.082 | 88.24
3 | 0.802 | 0.00853 | -0.082 | 93.977
3.5 | 0.863 | 0.00812 | -0.083 | 106.311
4 | 0.924 | 0.00939 | -0.083 | 98.401
4.5 | 0.985 | 0.0098 | -0.083 | 100.49
5 | 1.044 | 0.01024 | -0.084 | 101.956
5.5 | 1.102 | 0.01077 | -0.084 | 102.373
6 | 1.16 | 0.01132 | -0.084 | 102.427
6.5 | 1.215 | 0.01214 | -0.085 | 100.116
7 | 1.269 | 0.01316 | -0.085 | 96.406
7.5 | 1.32 | 0.0146 | -0.085 | 90.378
8 | 1.367 | 0.01653 | -0.085 | 82.663
8.5 | 1.411 | 0.01837 | -0.085 | 76.805
9 | 1.453 | 0.01989 | -0.085 | 73.086
9.5 | 1.492 | 0.02136 | -0.085 | 69.857
10 | 1.528 | 0.02287 | -0.085 | 66.789
10.5 | 1.558 | 0.02455 | -0.085 | 63.48
11 | 1.584 | 0.02636 | -0.085 | 60.107
11.5 | 1.605 | 0.02842 | -0.085 | 56.482
12 | 1.622 | 0.03077 | -0.085 | 52.706
12.5 | 1.631 | 0.03348 | -0.085 | 48.702
13 | 1.633 | 0.03665 | -0.084 | 44.555
13.5 | 1.629 | 0.04033 | -0.084 | 40.389
14 | 1.618 | 0.04469 | -0.083 | 36.209
14.5 | 1.601 | 0.04984 | -0.082 | 32.116
15 | 1.577 | 0.05588 | -0.082 | 28.215
15.5 | 1.546 | 0.06312 | -0.08 | 24.491
16 | 1.51 | 0.07144 | -0.079 | 21.13
16.5 | 1.464 | 0.08139 | -0.078 | 17.988
17 | 1.414 | 0.09236 | -0.076 | 15.306
17.5 | 1.354 | 0.10691 | -0.074 | 12.663
18 | 1.288 | 0.12421 | -0.07 | 10.372

## 38. Re 750k Mach 0.25 (2)
BIGFOIL.COM POLAR EXPORT
NACA3415
NACA3415 |  |  |  | Cl Max: | 1.374 | at alpha= | 15 | deg
XFOIL ncrit=9 |  |  |  | L/D Max: | 104.507 | at alpha= | 5.5 | deg
Re: | 750000 |  |  | Cd Min: | 0.16473 | at alpha= | -18 | deg
Mach: | 0.25 |  |  | Cl=0 at alpha= | -3.4049 | deg
|  |  |  | @ Cl=0.1, Cd= | 0.0080725
|  |  |  | @ Cl=0.4, Cd= | 0.0072522
|  |  |  | @ Cl=0.6, Cd= | 0.0074668
alpha (deg) | Cl | Cd | Cm | Cl/Cd
-18 | -0.3056 | 0.16473 | -0.0332 | -1.8552
-17 | -0.6931 | 0.11893 | -0.0524 | -5.8278
-16.5 | -0.7668 | 0.09892 | -0.0635 | -7.7517
-16 | -0.8155 | 0.08447 | -0.0714 | -9.6543
-15.5 | -0.86 | 0.07189 | -0.0782 | -11.9627
-15 | -0.9037 | 0.0601 | -0.0842 | -15.0366
-14.5 | -0.9411 | 0.04935 | -0.0895 | -19.0699
-14 | -0.9719 | 0.04014 | -0.0936 | -24.2128
-13.5 | -1.0021 | 0.03339 | -0.0937 | -30.012
-13 | -1.0368 | 0.02946 | -0.0877 | -35.1935
-12.5 | -1.0131 | 0.02586 | -0.0888 | -39.1763
-12 | -0.9739 | 0.02346 | -0.089 | -41.5132
-11.5 | -0.9139 | 0.0214 | -0.0912 | -42.7056
-11 | -0.8661 | 0.01936 | -0.0908 | -44.7366
-10.5 | -0.7987 | 0.01792 | -0.0931 | -44.5703
-10 | -0.7452 | 0.01645 | -0.0927 | -45.3009
-9.5 | -0.6743 | 0.01531 | -0.0952 | -44.0431
-9 | -0.6096 | 0.01412 | -0.0966 | -43.1728
-8.5 | -0.5467 | 0.01306 | -0.0974 | -41.8606
-8 | -0.4903 | 0.01228 | -0.0967 | -39.9267
-7.5 | -0.4328 | 0.01162 | -0.0961 | -37.2461
-7 | -0.3765 | 0.01103 | -0.0953 | -34.1342
-6.5 | -0.3225 | 0.01049 | -0.094 | -30.7436
-6 | -0.2697 | 0.01 | -0.0925 | -26.97
-5.5 | -0.2177 | 0.00957 | -0.0908 | -22.7482
-5 | -0.1653 | 0.00922 | -0.0892 | -17.9284
-4.5 | -0.113 | 0.00893 | -0.0875 | -12.654
-4 | -0.0615 | 0.00864 | -0.0857 | -7.1181
-3.5 | -0.0097 | 0.00845 | -0.084 | -1.1479
-3 | 0.0413 | 0.00824 | -0.0821 | 5.0121
-2.5 | 0.092 | 0.00809 | -0.0803 | 11.3721
-2 | 0.1422 | 0.00798 | -0.0782 | 17.8195
-1.5 | 0.1925 | 0.00787 | -0.0763 | 24.46
-1 | 0.2419 | 0.00779 | -0.0742 | 31.0526
-0.5 | 0.2899 | 0.00763 | -0.0719 | 37.9948
0 | 0.3362 | 0.00743 | -0.0692 | 45.249
0.5 | 0.3814 | 0.00729 | -0.0662 | 52.3182
1 | 0.4257 | 0.0072 | -0.063 | 59.125
1.5 | 0.4702 | 0.00713 | -0.0596 | 65.9467
2 | 0.5238 | 0.00717 | -0.058 | 73.0544
2.5 | 0.6111 | 0.00751 | -0.0638 | 81.3715
3 | 0.6928 | 0.00789 | -0.0686 | 87.8074
3.5 | 0.7706 | 0.00828 | -0.0724 | 93.0676
4 | 0.8512 | 0.00866 | -0.077 | 98.291
5 | 0.9742 | 0.00933 | -0.0784 | 104.4159
5.5 | 1.0064 | 0.00963 | -0.0729 | 104.5067
6 | 1.0362 | 0.01004 | -0.067 | 103.2072
6.5 | 1.06 | 0.01048 | -0.0598 | 101.145
7 | 1.0851 | 0.01106 | -0.0531 | 98.1103
7.5 | 1.1138 | 0.01174 | -0.0473 | 94.8722
8 | 1.1421 | 0.01258 | -0.0417 | 90.787
8.5 | 1.1698 | 0.01356 | -0.0363 | 86.2684
9 | 1.1963 | 0.01471 | -0.031 | 81.3256
9.5 | 1.2212 | 0.01604 | -0.0259 | 76.1347
10 | 1.2449 | 0.01756 | -0.021 | 70.8941
10.5 | 1.2677 | 0.01929 | -0.0165 | 65.718
11 | 1.2886 | 0.02129 | -0.0123 | 60.5261
11.5 | 1.309 | 0.02351 | -0.0085 | 55.6784
12 | 1.3268 | 0.02609 | -0.005 | 50.8547
12.5 | 1.3421 | 0.02909 | -0.002 | 46.1361
13 | 1.3524 | 0.03273 | 0.0006 | 41.3199
13.5 | 1.365 | 0.03646 | 0.0025 | 37.4383
14 | 1.3709 | 0.04106 | 0.0041 | 33.3877
14.5 | 1.373 | 0.04627 | 0.005 | 29.6737
15 | 1.374 | 0.05189 | 0.0055 | 26.4791
15.5 | 1.3707 | 0.05818 | 0.0054 | 23.5596
16 | 1.3616 | 0.06535 | 0.0047 | 20.8355
16.5 | 1.3556 | 0.07236 | 0.0038 | 18.7341
17 | 1.3442 | 0.08024 | 0.0023 | 16.7522
17.5 | 1.3288 | 0.08879 | 0.0002 | 14.9656
18 | 1.3191 | 0.09686 | -0.0019 | 13.6186
18.5 | 1.3072 | 0.10533 | -0.0046 | 12.4105
19 | 1.2911 | 0.11454 | -0.0079 | 11.272
19.5 | 1.2801 | 0.12317 | -0.0112 | 10.393
20 | 1.2715 | 0.13165 | -0.0148 | 9.6582

## 39. Re 750k Mach 0.50 (1)
BIGFOIL.COM POLAR EXPORT
NACA3415
NACA3415 |  |  |  | Cl Max: | 1.476 | at alpha= | 9 | deg
JavaFoil+Calcfoil stall+Eppler ext transition |  |  |  | L/D Max: | 94.889 | at alpha= | 5 | deg
Re: | 750000 |  |  | Cd Min: | 0.0084 | at alpha= | 1 | deg
Mach: | 0.5 |  |  | Cl=0 at alpha= | -3.3662 | deg
|  |  |  | @ Cl=0.1, Cd= | 0.010284
|  |  |  | @ Cl=0.4, Cd= | 0.0097451
|  |  |  | @ Cl=0.6, Cd= | 0.0085006
alpha (deg) | Cl | Cd | Cm | Cl/Cd
-20 | -0.922 | 0.21927 | -0.04 | -4.205
-19.5 | -0.895 | 0.21353 | -0.041 | -4.192
-19 | -0.868 | 0.20634 | -0.041 | -4.208
-18.5 | -0.84 | 0.19989 | -0.04 | -4.201
-18 | -0.813 | 0.19524 | -0.041 | -4.163
-17.5 | -0.784 | 0.19231 | -0.04 | -4.079
-17 | -0.757 | 0.1827 | -0.04 | -4.145
-16.5 | -0.73 | 0.17808 | -0.04 | -4.099
-16 | -0.702 | 0.17045 | -0.04 | -4.117
-15.5 | -0.675 | 0.17028 | -0.04 | -3.961
-15 | -0.646 | 0.16233 | -0.039 | -3.981
-14.5 | -0.619 | 0.15835 | -0.04 | -3.909
-14 | -0.591 | 0.1472 | -0.039 | -4.013
-13.5 | -0.563 | 0.14341 | -0.039 | -3.928
-13 | -0.535 | 0.14048 | -0.038 | -3.81
-12.5 | -0.507 | 0.13248 | -0.037 | -3.827
-12 | -0.48 | 0.12889 | -0.037 | -3.721
-11.5 | -0.452 | 0.1187 | -0.036 | -3.805
-11 | -0.424 | 0.11126 | -0.035 | -3.808
-10.5 | -0.396 | 0.09187 | -0.034 | -4.309
-10 | -0.368 | 0.08376 | -0.033 | -4.393
-9.5 | -0.545 | 0.06464 | -0.049 | -8.436
-9 | -0.558 | 0.05201 | -0.057 | -10.735
-8.5 | -0.551 | 0.03898 | -0.064 | -14.128
-8 | -0.546 | 0.02344 | -0.073 | -23.285
-7.5 | -0.524 | 0.01606 | -0.078 | -32.631
-7 | -0.479 | 0.01385 | -0.081 | -34.58
-6.5 | -0.422 | 0.01284 | -0.082 | -32.866
-6 | -0.36 | 0.01212 | -0.083 | -29.67
-5.5 | -0.294 | 0.01156 | -0.083 | -25.448
-5 | -0.227 | 0.01014 | -0.084 | -22.381
-4.5 | -0.158 | 0.01021 | -0.085 | -15.527
-4 | -0.089 | 0.01001 | -0.085 | -8.89
-3.5 | -0.019 | 0.01023 | -0.086 | -1.849
-3 | 0.052 | 0.01003 | -0.086 | 5.147
-2.5 | 0.122 | 0.0104 | -0.087 | 11.774
-2 | 0.193 | 0.00986 | -0.087 | 19.626
-1.5 | 0.265 | 0.00981 | -0.088 | 26.975
-1 | 0.335 | 0.0098 | -0.088 | 34.245
-0.5 | 0.406 | 0.00974 | -0.089 | 41.711
0 | 0.476 | 0.00957 | -0.089 | 49.709
0.5 | 0.546 | 0.00884 | -0.09 | 61.74
1 | 0.616 | 0.0084 | -0.09 | 73.274
1.5 | 0.685 | 0.0094 | -0.091 | 72.951
2 | 0.755 | 0.00955 | -0.091 | 79.035
2.5 | 0.824 | 0.00973 | -0.091 | 84.638
3 | 0.892 | 0.01002 | -0.092 | 88.983
3.5 | 0.959 | 0.0104 | -0.092 | 92.272
4 | 1.026 | 0.01091 | -0.093 | 94.06
4.5 | 1.091 | 0.01153 | -0.093 | 94.64
5 | 1.155 | 0.01217 | -0.093 | 94.889
5.5 | 1.216 | 0.01315 | -0.094 | 92.482
6 | 1.274 | 0.01442 | -0.094 | 88.357
6.5 | 1.327 | 0.01621 | -0.094 | 81.903
7 | 1.374 | 0.01884 | -0.094 | 72.921
7.5 | 1.414 | 0.02176 | -0.094 | 64.99
8 | 1.447 | 0.02431 | -0.093 | 59.527
8.5 | 1.469 | 0.02703 | -0.093 | 54.359
9 | 1.476 | 0.03021 | -0.093 | 48.846
9.5 | 1.459 | 0.03416 | -0.092 | 42.712
10 | 1.399 | 0.03982 | -0.091 | 35.137
10.5 | 1.207 | 0.05096 | -0.088 | 23.674
11 | 0.791 | 0.10646 | -0.041 | 7.432
11.5 | 0.819 | 0.11345 | -0.043 | 7.217
12 | 0.847 | 0.12562 | -0.046 | 6.74
12.5 | 0.874 | 0.13252 | -0.048 | 6.598
13 | 0.902 | 0.13918 | -0.049 | 6.48
13.5 | 0.93 | 0.15059 | -0.051 | 6.174
14 | 0.958 | 0.15437 | -0.053 | 6.204

## 40. Re 750k Mach 0.50 (2)
BIGFOIL.COM POLAR EXPORT
NACA3415
NACA3415 |  |  |  | Cl Max: | 1.2476 | at alpha= | 11 | deg
XFOIL ncrit=9 |  |  |  | L/D Max: | 95.1381 | at alpha= | 4.5 | deg
Re: | 750000 |  |  | Cd Min: | 0.15423 | at alpha= | -14.5 | deg
Mach: | 0.5 |  |  | Cl=0 at alpha= | -3.2998 | deg
|  |  |  | @ Cl=0.1, Cd= | 0.0089176
|  |  |  | @ Cl=0.4, Cd= | 0.0083872
|  |  |  | @ Cl=0.6, Cd= | 0.0080887
alpha (deg) | Cl | Cd | Cm | Cl/Cd
-14.5 | -0.3899 | 0.15423 | -0.0404 | -2.528
-14 | -0.3849 | 0.14654 | -0.0423 | -2.6266
-13.5 | -0.3836 | 0.13852 | -0.0441 | -2.7693
-13 | -0.4013 | 0.12691 | -0.0476 | -3.1621
-12.5 | -0.3985 | 0.12097 | -0.0478 | -3.2942
-12 | -0.41 | 0.11287 | -0.0489 | -3.6325
-11.5 | -0.4599 | 0.09723 | -0.0559 | -4.73
-11 | -0.4906 | 0.08147 | -0.0689 | -6.0218
-10.5 | -0.5679 | 0.06053 | -0.0882 | -9.3821
-10 | -0.6115 | 0.04305 | -0.108 | -14.2044
-9.5 | -0.6274 | 0.02851 | -0.1283 | -22.0063
-9 | -0.6035 | 0.02235 | -0.1331 | -27.0022
-8.5 | -0.5625 | 0.01837 | -0.1324 | -30.6206
-8 | -0.5105 | 0.01609 | -0.1297 | -31.7278
-7.5 | -0.4601 | 0.01445 | -0.1255 | -31.8408
-7 | -0.4112 | 0.01328 | -0.1205 | -30.9639
-6.5 | -0.3575 | 0.01238 | -0.1162 | -28.8772
-6 | -0.3028 | 0.01159 | -0.1121 | -26.126
-5.5 | -0.2463 | 0.01097 | -0.1084 | -22.4521
-5 | -0.1908 | 0.01041 | -0.1047 | -18.3285
-4.5 | -0.1348 | 0.00997 | -0.1012 | -13.5206
-4 | -0.0782 | 0.00965 | -0.0978 | -8.1036
-3.5 | -0.0223 | 0.00934 | -0.0945 | -2.3876
-3 | 0.0334 | 0.00914 | -0.0913 | 3.6543
-2.5 | 0.0889 | 0.00894 | -0.0882 | 9.9441
-2 | 0.1434 | 0.00883 | -0.0849 | 16.2401
-1.5 | 0.1986 | 0.00873 | -0.0819 | 22.7491
-1 | 0.2532 | 0.00865 | -0.0788 | 29.2717
-0.5 | 0.3069 | 0.00862 | -0.0756 | 35.6032
0 | 0.3601 | 0.00853 | -0.0724 | 42.2157
0.5 | 0.4104 | 0.00835 | -0.0687 | 49.1497
1 | 0.4584 | 0.0082 | -0.0643 | 55.9024
1.5 | 0.5046 | 0.0081 | -0.0595 | 62.2963
2 | 0.5474 | 0.00798 | -0.0537 | 68.5965
2.5 | 0.6248 | 0.00814 | -0.0548 | 76.7568
3 | 0.7437 | 0.00878 | -0.0647 | 84.7039
3.5 | 0.8347 | 0.0093 | -0.0687 | 89.7527
4.5 | 0.9647 | 0.01014 | -0.0665 | 95.1381
5 | 0.99 | 0.01058 | -0.0575 | 93.5728
5.5 | 1.0236 | 0.01113 | -0.0502 | 91.9677
6 | 1.0557 | 0.01193 | -0.043 | 88.4912
6.5 | 1.0888 | 0.0129 | -0.0362 | 84.4031
7 | 1.1196 | 0.01415 | -0.0295 | 79.1237
7.5 | 1.1481 | 0.0157 | -0.0229 | 73.1274
8 | 1.172 | 0.0177 | -0.0165 | 66.2147
8.5 | 1.1936 | 0.02012 | -0.0107 | 59.3241
9 | 1.2123 | 0.02302 | -0.0054 | 52.6629
9.5 | 1.2267 | 0.02655 | -0.0008 | 46.2034
10 | 1.238 | 0.03068 | 0.003 | 40.352
10.5 | 1.2444 | 0.03554 | 0.006 | 35.0141
11 | 1.2476 | 0.04099 | 0.0082 | 30.4367
11.5 | 1.2473 | 0.04703 | 0.0097 | 26.5214
12 | 1.2413 | 0.0538 | 0.0106 | 23.0725
12.5 | 1.2331 | 0.06103 | 0.0107 | 20.2048
13 | 1.2247 | 0.06851 | 0.0105 | 17.8762
13.5 | 1.2111 | 0.07678 | 0.0094 | 15.7736
14 | 1.2014 | 0.08487 | 0.0081 | 14.1558
14.5 | 1.1884 | 0.09363 | 0.0061 | 12.6925
15 | 1.1747 | 0.1027 | 0.0035 | 11.4382
15.5 | 1.1609 | 0.11214 | 0.0003 | 10.3522
16 | 1.1458 | 0.12202 | -0.0038 | 9.3903

## 41. Re 1M Mach 0.00 (1)
BIGFOIL.COM POLAR EXPORT
NACA3415
NACA3415 |  |  |  | Cl Max: | 1.709 | at alpha= | 15 | deg
JavaFoil+Calcfoil stall+Eppler ext transition |  |  |  | L/D Max: | 120.745 | at alpha= | 5 | deg
Re: | 1000000 |  |  | Cd Min: | 0.00798 | at alpha= | 3.5 | deg
Mach: | 0 |  |  | Cl=0 at alpha= | -3.3689 | deg
|  |  |  | @ Cl=0.1, Cd= | 0.0098138
|  |  |  | @ Cl=0.4, Cd= | 0.0091157
|  |  |  | @ Cl=0.6, Cd= | 0.0084905
alpha (deg) | Cl | Cd | Cm | Cl/Cd
-20 | -0.972 | 0.15991 | -0.036 | -6.079
-19.5 | -0.979 | 0.15168 | -0.037 | -6.452
-19 | -0.984 | 0.14305 | -0.038 | -6.876
-18.5 | -0.986 | 0.13527 | -0.038 | -7.293
-18 | -0.988 | 0.1274 | -0.039 | -7.751
-17.5 | -0.986 | 0.11955 | -0.04 | -8.245
-17 | -0.981 | 0.11207 | -0.041 | -8.756
-16.5 | -0.975 | 0.10469 | -0.042 | -9.31
-16 | -0.966 | 0.09706 | -0.043 | -9.956
-15.5 | -0.956 | 0.08976 | -0.045 | -10.649
-15 | -0.944 | 0.08221 | -0.046 | -11.478
-14.5 | -0.929 | 0.0747 | -0.047 | -12.441
-14 | -0.914 | 0.06707 | -0.049 | -13.622
-13.5 | -0.897 | 0.0591 | -0.051 | -15.176
-13 | -0.879 | 0.05107 | -0.053 | -17.216
-12.5 | -0.866 | 0.04094 | -0.056 | -21.143
-12 | -0.851 | 0.03143 | -0.059 | -27.089
-11.5 | -0.833 | 0.02409 | -0.061 | -34.593
-11 | -0.812 | 0.01863 | -0.064 | -43.599
-10.5 | -0.784 | 0.01556 | -0.066 | -50.369
-10 | -0.746 | 0.01407 | -0.067 | -53.007
-9.5 | -0.701 | 0.01316 | -0.068 | -53.304
-9 | -0.653 | 0.0125 | -0.069 | -52.212
-8.5 | -0.601 | 0.01197 | -0.069 | -50.227
-8 | -0.547 | 0.0115 | -0.07 | -47.566
-7.5 | -0.492 | 0.01055 | -0.071 | -46.59
-7 | -0.435 | 0.01066 | -0.071 | -40.793
-6.5 | -0.377 | 0.01033 | -0.072 | -36.502
-6 | -0.318 | 0.01024 | -0.072 | -31.078
-5.5 | -0.259 | 0.01051 | -0.072 | -24.638
-5 | -0.199 | 0.01021 | -0.073 | -19.473
-4.5 | -0.138 | 0.00997 | -0.073 | -13.888
-4 | -0.078 | 0.01033 | -0.074 | -7.51
-3.5 | -0.016 | 0.01006 | -0.074 | -1.636
-3 | 0.045 | 0.00994 | -0.075 | 4.512
-2.5 | 0.106 | 0.0098 | -0.075 | 10.854
-2 | 0.168 | 0.00937 | -0.076 | 17.926
-1.5 | 0.23 | 0.00979 | -0.076 | 23.44
-1 | 0.291 | 0.00975 | -0.076 | 29.853
-0.5 | 0.352 | 0.00958 | -0.077 | 36.769
0 | 0.413 | 0.00899 | -0.077 | 46
0.5 | 0.474 | 0.00853 | -0.078 | 55.646
1 | 0.535 | 0.00852 | -0.078 | 62.867
1.5 | 0.596 | 0.00852 | -0.079 | 70.006
2 | 0.657 | 0.00807 | -0.079 | 81.441
2.5 | 0.717 | 0.00811 | -0.079 | 88.461
3 | 0.778 | 0.00825 | -0.08 | 94.286
3.5 | 0.837 | 0.00798 | -0.08 | 104.928
4 | 0.897 | 0.00824 | -0.081 | 108.806
4.5 | 0.956 | 0.00807 | -0.081 | 118.359
5 | 1.014 | 0.00839 | -0.081 | 120.745
5.5 | 1.071 | 0.00984 | -0.082 | 108.821
6 | 1.127 | 0.01025 | -0.082 | 109.924
6.5 | 1.182 | 0.01088 | -0.082 | 108.698
7 | 1.236 | 0.01161 | -0.083 | 106.43
7.5 | 1.288 | 0.0125 | -0.083 | 103.029
8 | 1.337 | 0.01398 | -0.083 | 95.638
8.5 | 1.383 | 0.01569 | -0.083 | 88.176
9 | 1.428 | 0.01709 | -0.083 | 83.545
9.5 | 1.47 | 0.01829 | -0.083 | 80.368
10 | 1.51 | 0.01947 | -0.083 | 77.533
10.5 | 1.547 | 0.02069 | -0.084 | 74.734
11 | 1.58 | 0.02201 | -0.084 | 71.786
11.5 | 1.61 | 0.02343 | -0.084 | 68.749
12 | 1.637 | 0.025 | -0.084 | 65.499
12.5 | 1.66 | 0.02674 | -0.083 | 62.078
13 | 1.678 | 0.02871 | -0.083 | 58.438
13.5 | 1.692 | 0.03095 | -0.083 | 54.661
14 | 1.701 | 0.03349 | -0.083 | 50.803
14.5 | 1.707 | 0.03636 | -0.083 | 46.948
15 | 1.709 | 0.03964 | -0.082 | 43.116
15.5 | 1.707 | 0.04343 | -0.082 | 39.304
16 | 1.701 | 0.04767 | -0.081 | 35.679
16.5 | 1.69 | 0.05253 | -0.081 | 32.164
17 | 1.674 | 0.05801 | -0.08 | 28.86
17.5 | 1.656 | 0.06408 | -0.079 | 25.839
18 | 1.634 | 0.07095 | -0.079 | 23.032
18.5 | 1.61 | 0.07843 | -0.078 | 20.529
19 | 1.584 | 0.08625 | -0.077 | 18.371
19.5 | 1.557 | 0.0948 | -0.076 | 16.424
20 | 1.528 | 0.1042 | -0.075 | 14.662

## 42. Re 1M Mach 0.00 (2)
BIGFOIL.COM POLAR EXPORT
NACA3415
NACA3415 |  |  |  | Cl Max: | 1.4883 | at alpha= | 17 | deg
XFOIL ncrit=9 |  |  |  | L/D Max: | 114.327 | at alpha= | 6 | deg
Re: | 1000000 |  |  | Cd Min: | 0.11004 | at alpha= | -19.5 | deg
Mach: | 0 |  |  | Cl=0 at alpha= | -3.3955 | deg
|  |  |  | @ Cl=0.1, Cd= | 0.0073694
|  |  |  | @ Cl=0.4, Cd= | 0.0066688
|  |  |  | @ Cl=0.6, Cd= | 0.0066891
alpha (deg) | Cl | Cd | Cm | Cl/Cd
-19.5 | -0.9098 | 0.11004 | -0.0548 | -8.2679
-19 | -0.9432 | 0.09744 | -0.0616 | -9.6798
-18.5 | -0.9774 | 0.08568 | -0.0678 | -11.4076
-18 | -1.0242 | 0.07244 | -0.0749 | -14.1386
-17.5 | -1.0762 | 0.05905 | -0.082 | -18.2252
-17 | -1.1212 | 0.04659 | -0.0889 | -24.0653
-16.5 | -1.1479 | 0.03734 | -0.0936 | -30.7418
-16 | -1.1592 | 0.03159 | -0.0946 | -36.6952
-15.5 | -1.1702 | 0.02774 | -0.0919 | -42.1846
-15 | -1.1839 | 0.0254 | -0.0853 | -46.6102
-14.5 | -1.2036 | 0.02403 | -0.0751 | -50.0874
-14 | -1.16 | 0.02207 | -0.0763 | -52.56
-13.5 | -1.1105 | 0.02043 | -0.0775 | -54.3563
-13 | -1.0541 | 0.01922 | -0.0792 | -54.8439
-12.5 | -0.9953 | 0.01786 | -0.0814 | -55.7279
-12 | -0.9426 | 0.01678 | -0.082 | -56.174
-11.5 | -0.8817 | 0.01592 | -0.0837 | -55.3832
-11 | -0.8196 | 0.0147 | -0.0861 | -55.7551
-10.5 | -0.7584 | 0.01399 | -0.0876 | -54.2102
-10 | -0.6982 | 0.01301 | -0.0891 | -53.6664
-9.5 | -0.6313 | 0.0122 | -0.0918 | -51.7459
-9 | -0.5774 | 0.01162 | -0.0916 | -49.6902
-8.5 | -0.5224 | 0.01096 | -0.0915 | -47.6642
-8 | -0.467 | 0.01042 | -0.0915 | -44.8177
-7 | -0.363 | 0.00956 | -0.0897 | -37.9707
-6.5 | -0.3124 | 0.0092 | -0.0885 | -33.9565
-6 | -0.2618 | 0.00885 | -0.0872 | -29.5819
-5.5 | -0.2112 | 0.00854 | -0.086 | -24.7307
-5 | -0.1607 | 0.00828 | -0.0846 | -19.4082
-4.5 | -0.1103 | 0.00807 | -0.0832 | -13.6679
-4 | -0.0605 | 0.00783 | -0.0818 | -7.7267
-3.5 | -0.0103 | 0.00767 | -0.0803 | -1.3429
-3 | 0.039 | 0.00752 | -0.0787 | 5.1862
-2.5 | 0.0887 | 0.00739 | -0.0772 | 12.0027
-2 | 0.1382 | 0.0073 | -0.0756 | 18.9315
-1.5 | 0.1871 | 0.00723 | -0.0739 | 25.8783
-1 | 0.2363 | 0.00714 | -0.0723 | 33.0952
-0.5 | 0.2843 | 0.00704 | -0.0705 | 40.3835
0 | 0.3304 | 0.00687 | -0.0683 | 48.0932
0.5 | 0.3768 | 0.00672 | -0.0661 | 56.0714
1 | 0.4221 | 0.00662 | -0.0637 | 63.7613
1.5 | 0.4666 | 0.00653 | -0.0609 | 71.4548
2 | 0.5106 | 0.00647 | -0.058 | 78.9181
2.5 | 0.5721 | 0.00658 | -0.0588 | 86.9453
3 | 0.6565 | 0.00691 | -0.0648 | 95.0072
3.5 | 0.7308 | 0.00724 | -0.0687 | 100.9392
4 | 0.8021 | 0.00759 | -0.072 | 105.6785
4.5 | 0.8748 | 0.00798 | -0.0756 | 109.6241
6 | 1.0358 | 0.00906 | -0.0749 | 114.3267
6.5 | 1.0656 | 0.00951 | -0.0697 | 112.0505
7 | 1.0945 | 0.01004 | -0.0643 | 109.0139
7.5 | 1.1185 | 0.01055 | -0.0579 | 106.019
8 | 1.1438 | 0.01118 | -0.052 | 102.3077
8.5 | 1.1709 | 0.01192 | -0.0467 | 98.2299
9 | 1.198 | 0.0128 | -0.0418 | 93.5937
9.5 | 1.2263 | 0.01371 | -0.0372 | 89.4457
10 | 1.2541 | 0.01473 | -0.0329 | 85.1392
10.5 | 1.2799 | 0.01591 | -0.0286 | 80.4463
11 | 1.307 | 0.01713 | -0.0247 | 76.2989
11.5 | 1.333 | 0.01848 | -0.0211 | 72.132
12 | 1.3575 | 0.02003 | -0.0175 | 67.7733
12.5 | 1.3806 | 0.02176 | -0.0143 | 63.4467
13 | 1.4015 | 0.02377 | -0.0112 | 58.9609
13.5 | 1.4196 | 0.02611 | -0.0083 | 54.37
14 | 1.4388 | 0.02853 | -0.0059 | 50.4311
14.5 | 1.4531 | 0.03151 | -0.0037 | 46.1155
15 | 1.4657 | 0.03484 | -0.0019 | 42.0695
15.5 | 1.4747 | 0.0387 | -0.0004 | 38.1059
16 | 1.4831 | 0.04285 | 0.0006 | 34.6114
16.5 | 1.4827 | 0.04813 | 0.0012 | 30.8062
17 | 1.4883 | 0.05298 | 0.0014 | 28.0917
17.5 | 1.4855 | 0.05897 | 0.0011 | 25.1908
18 | 1.473 | 0.06635 | 0.0002 | 22.2005
18.5 | 1.469 | 0.07288 | -0.0008 | 20.1564
19 | 1.4614 | 0.08002 | -0.0023 | 18.2629
19.5 | 1.4451 | 0.08849 | -0.0044 | 16.3307
20 | 1.4197 | 0.09846 | -0.0074 | 14.4191

## 43. Re 1M Mach 0.10 (1)
BIGFOIL.COM POLAR EXPORT
NACA3415
NACA3415 |  |  |  | Cl Max: | 1.697 | at alpha= | 14.5 | deg
JavaFoil+Calcfoil stall+Eppler ext transition |  |  |  | L/D Max: | 120.248 | at alpha= | 5 | deg
Re: | 1000000 |  |  | Cd Min: | 0.00802 | at alpha= | 3.5 | deg
Mach: | 0.1 |  |  | Cl=0 at alpha= | -3.3629 | deg
|  |  |  | @ Cl=0.1, Cd= | 0.0098569
|  |  |  | @ Cl=0.4, Cd= | 0.0088082
|  |  |  | @ Cl=0.6, Cd= | 0.0085425
alpha (deg) | Cl | Cd | Cm | Cl/Cd
-20 | -0.938 | 0.16389 | -0.036 | -5.723
-19.5 | -0.948 | 0.15531 | -0.037 | -6.101
-19 | -0.956 | 0.14665 | -0.037 | -6.516
-18.5 | -0.961 | 0.13887 | -0.038 | -6.921
-18 | -0.965 | 0.13089 | -0.039 | -7.373
-17.5 | -0.966 | 0.12273 | -0.04 | -7.87
-17 | -0.964 | 0.11513 | -0.041 | -8.369
-16.5 | -0.959 | 0.10747 | -0.042 | -8.926
-16 | -0.953 | 0.09997 | -0.043 | -9.53
-15.5 | -0.944 | 0.09242 | -0.044 | -10.217
-15 | -0.933 | 0.08483 | -0.045 | -11.004
-14.5 | -0.921 | 0.07728 | -0.047 | -11.914
-14 | -0.907 | 0.06929 | -0.049 | -13.085
-13.5 | -0.89 | 0.06163 | -0.05 | -14.445
-13 | -0.873 | 0.0536 | -0.052 | -16.287
-12.5 | -0.856 | 0.04482 | -0.055 | -19.108
-12 | -0.845 | 0.03405 | -0.058 | -24.81
-11.5 | -0.828 | 0.02602 | -0.061 | -31.812
-11 | -0.809 | 0.01978 | -0.064 | -40.877
-10.5 | -0.782 | 0.01611 | -0.066 | -48.559
-10 | -0.746 | 0.01435 | -0.067 | -51.979
-9.5 | -0.703 | 0.01332 | -0.068 | -52.771
-9 | -0.655 | 0.01262 | -0.069 | -51.868
-8.5 | -0.603 | 0.01208 | -0.07 | -49.913
-8 | -0.549 | 0.01161 | -0.07 | -47.308
-7.5 | -0.494 | 0.0102 | -0.071 | -48.391
-7 | -0.437 | 0.01028 | -0.071 | -42.497
-6.5 | -0.379 | 0.01038 | -0.072 | -36.494
-6 | -0.32 | 0.01032 | -0.072 | -30.994
-5.5 | -0.26 | 0.01001 | -0.073 | -25.993
-5 | -0.2 | 0.01029 | -0.073 | -19.426
-4.5 | -0.139 | 0.01002 | -0.074 | -13.884
-4 | -0.078 | 0.0098 | -0.074 | -7.951
-3.5 | -0.017 | 0.01019 | -0.075 | -1.623
-3 | 0.045 | 0.00999 | -0.075 | 4.513
-2.5 | 0.107 | 0.00984 | -0.076 | 10.858
-2 | 0.169 | 0.00938 | -0.076 | 18
-1.5 | 0.231 | 0.00983 | -0.076 | 23.477
-1 | 0.292 | 0.00977 | -0.077 | 29.947
-0.5 | 0.354 | 0.0096 | -0.077 | 36.877
0 | 0.415 | 0.00855 | -0.078 | 48.596
0.5 | 0.477 | 0.00855 | -0.078 | 55.76
1 | 0.538 | 0.00854 | -0.079 | 62.99
1.5 | 0.599 | 0.00855 | -0.079 | 70.09
2 | 0.66 | 0.00809 | -0.079 | 81.586
2.5 | 0.721 | 0.00815 | -0.08 | 88.437
3 | 0.781 | 0.00828 | -0.08 | 94.337
3.5 | 0.841 | 0.00802 | -0.081 | 104.885
4 | 0.901 | 0.00829 | -0.081 | 108.718
4.5 | 0.96 | 0.00813 | -0.081 | 118.024
5 | 1.018 | 0.00847 | -0.082 | 120.248
5.5 | 1.076 | 0.00981 | -0.082 | 109.651
6 | 1.132 | 0.01033 | -0.082 | 109.588
6.5 | 1.187 | 0.01097 | -0.083 | 108.215
7 | 1.241 | 0.01173 | -0.083 | 105.844
7.5 | 1.293 | 0.01265 | -0.083 | 102.219
8 | 1.342 | 0.0142 | -0.083 | 94.518
8.5 | 1.388 | 0.01593 | -0.084 | 87.144
9 | 1.432 | 0.01732 | -0.084 | 82.713
9.5 | 1.474 | 0.01854 | -0.084 | 79.544
10 | 1.514 | 0.01976 | -0.084 | 76.611
10.5 | 1.55 | 0.02102 | -0.084 | 73.727
11 | 1.582 | 0.02238 | -0.084 | 70.713
11.5 | 1.612 | 0.02385 | -0.084 | 67.581
12 | 1.637 | 0.0255 | -0.084 | 64.202
12.5 | 1.658 | 0.02733 | -0.084 | 60.679
13 | 1.675 | 0.02941 | -0.084 | 56.944
13.5 | 1.686 | 0.03178 | -0.083 | 53.066
14 | 1.694 | 0.03443 | -0.083 | 49.194
14.5 | 1.697 | 0.03751 | -0.083 | 45.25
15 | 1.696 | 0.04106 | -0.082 | 41.307
15.5 | 1.691 | 0.04516 | -0.082 | 37.438
16 | 1.681 | 0.04971 | -0.081 | 33.822
16.5 | 1.666 | 0.05493 | -0.081 | 30.336
17 | 1.647 | 0.06081 | -0.08 | 27.092
17.5 | 1.625 | 0.06733 | -0.079 | 24.133
18 | 1.599 | 0.07468 | -0.078 | 21.417
18.5 | 1.571 | 0.08268 | -0.078 | 19.004
19 | 1.541 | 0.09162 | -0.077 | 16.818
19.5 | 1.51 | 0.10024 | -0.076 | 15.067

## 44. Re 1M Mach 0.10 (2)
BIGFOIL.COM POLAR EXPORT
NACA3415
NACA3415 |  |  |  | Cl Max: | 1.4773 | at alpha= | 17 | deg
XFOIL ncrit=9 |  |  |  | L/D Max: | 114.966 | at alpha= | 5.5 | deg
Re: | 1000000 |  |  | Cd Min: | 0.11878 | at alpha= | -19.5 | deg
Mach: | 0.1 |  |  | Cl=0 at alpha= | -3.3901 | deg
|  |  |  | @ Cl=0.1, Cd= | 0.007412
|  |  |  | @ Cl=0.4, Cd= | 0.0067141
|  |  |  | @ Cl=0.6, Cd= | 0.0067032
alpha (deg) | Cl | Cd | Cm | Cl/Cd
-19.5 | -0.8684 | 0.11878 | -0.0508 | -7.311
-19 | -0.9018 | 0.10573 | -0.0579 | -8.5293
-18.5 | -0.9334 | 0.09401 | -0.0641 | -9.9287
-18 | -0.9701 | 0.08179 | -0.0707 | -11.8609
-17.5 | -1.0184 | 0.06873 | -0.0776 | -14.8174
-17 | -1.0711 | 0.05539 | -0.0847 | -19.3374
-16.5 | -1.1118 | 0.04364 | -0.0911 | -25.4766
-16 | -1.1321 | 0.03558 | -0.0948 | -31.8184
-15.5 | -1.1467 | 0.03017 | -0.0947 | -38.008
-15 | -1.161 | 0.02686 | -0.0901 | -43.2241
-14.5 | -1.1828 | 0.02493 | -0.0811 | -47.4448
-14 | -1.155 | 0.02337 | -0.0791 | -49.4223
-13.5 | -1.1136 | 0.02112 | -0.0798 | -52.7273
-13 | -1.0595 | 0.01975 | -0.0811 | -53.6456
-12.5 | -0.9982 | 0.0186 | -0.0833 | -53.6667
-12 | -0.9473 | 0.01712 | -0.0838 | -55.3329
-11.5 | -0.8872 | 0.01616 | -0.0853 | -54.901
-11 | -0.8244 | 0.01494 | -0.0875 | -55.1807
-10.5 | -0.7633 | 0.01414 | -0.0889 | -53.9816
-10 | -0.7023 | 0.01316 | -0.0904 | -53.3663
-9.5 | -0.6343 | 0.01238 | -0.0931 | -51.2359
-9 | -0.5807 | 0.0117 | -0.0927 | -49.6325
-8.5 | -0.5255 | 0.01105 | -0.0926 | -47.5566
-8 | -0.4699 | 0.01051 | -0.0924 | -44.7098
-7.5 | -0.4159 | 0.01005 | -0.0918 | -41.3831
-7 | -0.3645 | 0.00965 | -0.0907 | -37.772
-6.5 | -0.3138 | 0.00927 | -0.0893 | -33.8511
-6 | -0.2631 | 0.00891 | -0.088 | -29.5286
-5.5 | -0.2124 | 0.00859 | -0.0866 | -24.7264
-4.5 | -0.1113 | 0.00809 | -0.0837 | -13.7577
-4 | -0.0611 | 0.00787 | -0.0822 | -7.7637
-3.5 | -0.0109 | 0.0077 | -0.0807 | -1.4156
-3 | 0.0387 | 0.00756 | -0.0791 | 5.119
-2.5 | 0.0889 | 0.00743 | -0.0775 | 11.965
-2 | 0.1383 | 0.00735 | -0.0759 | 18.8163
-1 | 0.2371 | 0.00717 | -0.0725 | 33.0683
-0.5 | 0.2851 | 0.00709 | -0.0706 | 40.2116
0 | 0.332 | 0.0069 | -0.0685 | 48.1159
0.5 | 0.3782 | 0.00676 | -0.0663 | 55.9467
1.5 | 0.4685 | 0.00657 | -0.061 | 71.309
2 | 0.5125 | 0.0065 | -0.058 | 78.8462
2.5 | 0.5733 | 0.0066 | -0.0585 | 86.8636
3 | 0.6587 | 0.00693 | -0.0647 | 95.0505
3.5 | 0.7338 | 0.00728 | -0.0687 | 100.7967
4 | 0.8057 | 0.00763 | -0.0719 | 105.5963
4.5 | 0.8787 | 0.00804 | -0.0755 | 109.291
5.5 | 1.0071 | 0.00876 | -0.0793 | 114.9658
6 | 1.0384 | 0.00913 | -0.0743 | 113.7349
6.5 | 1.0683 | 0.00958 | -0.0689 | 111.5136
7 | 1.0955 | 0.01011 | -0.0631 | 108.3581
7.5 | 1.1189 | 0.01064 | -0.0565 | 105.1598
8 | 1.1453 | 0.01129 | -0.0507 | 101.4438
8.5 | 1.173 | 0.01205 | -0.0455 | 97.3444
9 | 1.2004 | 0.01295 | -0.0405 | 92.695
10 | 1.2559 | 0.01498 | -0.0314 | 83.8385
10.5 | 1.2817 | 0.01621 | -0.0271 | 79.0685
11 | 1.3086 | 0.01748 | -0.0232 | 74.8627
11.5 | 1.3338 | 0.01894 | -0.0195 | 70.4224
12 | 1.3579 | 0.02058 | -0.0159 | 65.9815
12.5 | 1.3806 | 0.02242 | -0.0127 | 61.5789
13 | 1.4013 | 0.02453 | -0.0096 | 57.126
13.5 | 1.4187 | 0.02703 | -0.0068 | 52.4861
14 | 1.4355 | 0.02974 | -0.0044 | 48.2683
14.5 | 1.4502 | 0.03283 | -0.0023 | 44.173
15 | 1.4592 | 0.03663 | -0.0005 | 39.8362
15.5 | 1.4696 | 0.04054 | 0.0007 | 36.2506
16 | 1.4741 | 0.04523 | 0.0016 | 32.5912
16.5 | 1.475 | 0.05055 | 0.002 | 29.179
17 | 1.4773 | 0.05591 | 0.002 | 26.4228
17.5 | 1.4707 | 0.06251 | 0.0014 | 23.5274
18 | 1.4599 | 0.06983 | 0.0004 | 20.9065
18.5 | 1.4532 | 0.07686 | -0.0009 | 18.9071
19 | 1.4426 | 0.0845 | -0.0026 | 17.0722
19.5 | 1.4234 | 0.09353 | -0.0051 | 15.2186
20 | 1.4006 | 0.10327 | -0.0081 | 13.5625

## 45. Re 1M Mach 0.25 (1)
BIGFOIL.COM POLAR EXPORT
NACA3415
NACA3415 |  |  |  | Cl Max: | 1.641 | at alpha= | 13 | deg
JavaFoil+Calcfoil stall+Eppler ext transition |  |  |  | L/D Max: | 114.348 | at alpha= | 4 | deg
Re: | 1000000 |  |  | Cd Min: | 0.00808 | at alpha= | 3 | deg
Mach: | 0.25 |  |  | Cl=0 at alpha= | -3.3651 | deg
|  |  |  | @ Cl=0.1, Cd= | 0.0097759
|  |  |  | @ Cl=0.4, Cd= | 0.00907
|  |  |  | @ Cl=0.6, Cd= | 0.0083834
alpha (deg) | Cl | Cd | Cm | Cl/Cd
-20 | -0.64 | 0.19848 | -0.032 | -3.224
-19.5 | -0.679 | 0.18572 | -0.033 | -3.657
-19 | -0.715 | 0.17381 | -0.034 | -4.116
-18.5 | -0.748 | 0.16281 | -0.035 | -4.596
-18 | -0.778 | 0.15246 | -0.036 | -5.1
-17.5 | -0.801 | 0.14304 | -0.037 | -5.603
-17 | -0.821 | 0.13346 | -0.038 | -6.148
-16.5 | -0.836 | 0.12451 | -0.039 | -6.711
-16 | -0.847 | 0.11617 | -0.04 | -7.288
-15.5 | -0.854 | 0.10756 | -0.041 | -7.939
-15 | -0.857 | 0.09961 | -0.043 | -8.602
-14.5 | -0.856 | 0.09164 | -0.044 | -9.344
-14 | -0.852 | 0.08359 | -0.046 | -10.191
-13.5 | -0.844 | 0.07567 | -0.048 | -11.154
-13 | -0.833 | 0.06741 | -0.05 | -12.363
-12.5 | -0.821 | 0.05878 | -0.052 | -13.959
-12 | -0.804 | 0.05039 | -0.054 | -15.965
-11.5 | -0.789 | 0.04094 | -0.057 | -19.267
-11 | -0.779 | 0.02962 | -0.061 | -26.295
-10.5 | -0.763 | 0.0218 | -0.065 | -34.973
-10 | -0.74 | 0.01695 | -0.068 | -43.635
-9.5 | -0.706 | 0.01462 | -0.069 | -48.302
-9 | -0.663 | 0.01321 | -0.071 | -50.176
-8.5 | -0.613 | 0.01243 | -0.071 | -49.309
-8 | -0.56 | 0.01184 | -0.072 | -47.308
-7.5 | -0.504 | 0.01135 | -0.073 | -44.436
-7 | -0.447 | 0.00992 | -0.073 | -45.046
-6.5 | -0.388 | 0.01044 | -0.074 | -37.162
-6 | -0.328 | 0.01011 | -0.074 | -32.407
-5.5 | -0.267 | 0.01029 | -0.075 | -25.935
-5 | -0.205 | 0.00999 | -0.075 | -20.533
-4.5 | -0.143 | 0.01031 | -0.076 | -13.842
-4 | -0.08 | 0.01008 | -0.076 | -7.941
-3.5 | -0.017 | 0.00988 | -0.077 | -1.719
-3 | 0.046 | 0.01024 | -0.077 | 4.521
-2.5 | 0.11 | 0.00969 | -0.078 | 11.329
-2 | 0.173 | 0.00965 | -0.078 | 17.965
-1.5 | 0.237 | 0.00956 | -0.079 | 24.799
-1 | 0.3 | 0.01009 | -0.079 | 29.767
-0.5 | 0.364 | 0.00947 | -0.079 | 38.415
0 | 0.427 | 0.00877 | -0.08 | 48.679
0.5 | 0.49 | 0.00877 | -0.08 | 55.84
1 | 0.553 | 0.00877 | -0.081 | 63.024
1.5 | 0.615 | 0.00826 | -0.081 | 74.455
2 | 0.678 | 0.00834 | -0.082 | 81.327
2.5 | 0.74 | 0.00842 | -0.082 | 87.943
3 | 0.802 | 0.00808 | -0.082 | 99.275
3.5 | 0.864 | 0.00828 | -0.083 | 104.307
4 | 0.925 | 0.00809 | -0.083 | 114.348
4.5 | 0.985 | 0.00941 | -0.084 | 104.64
5 | 1.045 | 0.00982 | -0.084 | 106.324
5.5 | 1.103 | 0.01022 | -0.084 | 107.98
6 | 1.16 | 0.01083 | -0.085 | 107.125
6.5 | 1.216 | 0.01156 | -0.085 | 105.155
7 | 1.27 | 0.01243 | -0.085 | 102.131
7.5 | 1.321 | 0.01369 | -0.085 | 96.535
8 | 1.369 | 0.0156 | -0.085 | 87.778
8.5 | 1.414 | 0.01728 | -0.086 | 81.81
9 | 1.456 | 0.01871 | -0.086 | 77.837
9.5 | 1.496 | 0.02009 | -0.086 | 74.471
10 | 1.532 | 0.02149 | -0.086 | 71.278
10.5 | 1.563 | 0.02302 | -0.086 | 67.87
11 | 1.589 | 0.02469 | -0.086 | 64.372
11.5 | 1.611 | 0.02657 | -0.086 | 60.639
12 | 1.628 | 0.02869 | -0.085 | 56.743
12.5 | 1.638 | 0.03116 | -0.085 | 52.571
13 | 1.641 | 0.034 | -0.085 | 48.257
13.5 | 1.637 | 0.03727 | -0.084 | 43.938
14 | 1.627 | 0.04117 | -0.084 | 39.533
14.5 | 1.611 | 0.0458 | -0.083 | 35.169
15 | 1.588 | 0.05119 | -0.082 | 31.017
15.5 | 1.558 | 0.05761 | -0.082 | 27.044
16 | 1.522 | 0.065 | -0.08 | 23.419
16.5 | 1.477 | 0.07391 | -0.079 | 19.99
17 | 1.427 | 0.08385 | -0.078 | 17.017
17.5 | 1.371 | 0.09528 | -0.076 | 14.392
18 | 1.308 | 0.10991 | -0.074 | 11.898

## 46. Re 1M Mach 0.25 (2)
BIGFOIL.COM POLAR EXPORT
NACA3415
NACA3415 |  |  |  | Cl Max: | 1.427 | at alpha= | 15 | deg
XFOIL ncrit=9 |  |  |  | L/D Max: | 113.41 | at alpha= | 5 | deg
Re: | 1000000 |  |  | Cd Min: | 0.21174 | at alpha= | -20 | deg
Mach: | 0.25 |  |  | Cl=0 at alpha= | -3.3689 | deg
|  |  |  | @ Cl=0.1, Cd= | 0.0075849
|  |  |  | @ Cl=0.4, Cd= | 0.0069531
|  |  |  | @ Cl=0.6, Cd= | 0.0068532
alpha (deg) | Cl | Cd | Cm | Cl/Cd
-20 | -0.5382 | 0.21174 | -0.0097 | -2.5418
-19.5 | -0.5186 | 0.2075 | -0.0119 | -2.4993
-18 | -0.7381 | 0.12644 | -0.0494 | -5.8376
-17.5 | -0.7729 | 0.11303 | -0.0565 | -6.838
-17 | -0.8091 | 0.10005 | -0.0634 | -8.087
-16.5 | -0.8483 | 0.08728 | -0.0702 | -9.7193
-16 | -0.895 | 0.07449 | -0.0769 | -12.015
-15.5 | -0.9452 | 0.062 | -0.0833 | -15.2452
-15 | -0.9959 | 0.04962 | -0.0896 | -20.0705
-14.5 | -1.0317 | 0.03928 | -0.0947 | -26.2653
-14 | -1.0631 | 0.03197 | -0.0956 | -33.253
-13.5 | -1.0945 | 0.02768 | -0.0907 | -39.5412
-13 | -1.0598 | 0.02398 | -0.0936 | -44.1952
-12.5 | -1.0197 | 0.02174 | -0.0934 | -46.9043
-11.5 | -0.9112 | 0.01807 | -0.0946 | -50.4261
-11 | -0.8471 | 0.01672 | -0.0961 | -50.6639
-10.5 | -0.7787 | 0.01526 | -0.0986 | -51.0288
-10 | -0.7217 | 0.0143 | -0.0981 | -50.4685
-9.5 | -0.6525 | 0.01315 | -0.1004 | -49.6198
-8.5 | -0.5398 | 0.01166 | -0.0989 | -46.295
-8 | -0.485 | 0.01099 | -0.0978 | -44.131
-7.5 | -0.4309 | 0.01043 | -0.0965 | -41.3135
-7 | -0.3776 | 0.00995 | -0.095 | -37.9497
-6.5 | -0.3247 | 0.00953 | -0.0935 | -34.0714
-6 | -0.2725 | 0.00916 | -0.0918 | -29.7489
-5.5 | -0.2203 | 0.00882 | -0.0901 | -24.9773
-5 | -0.1681 | 0.00854 | -0.0884 | -19.6838
-4.5 | -0.1164 | 0.00829 | -0.0866 | -14.041
-3.5 | -0.0134 | 0.00789 | -0.083 | -1.6984
-3 | 0.0377 | 0.00772 | -0.0812 | 4.8834
-2.5 | 0.0883 | 0.00761 | -0.0793 | 11.6032
-2 | 0.1395 | 0.0075 | -0.0775 | 18.6
-1.5 | 0.19 | 0.00743 | -0.0756 | 25.572
-1 | 0.2406 | 0.00736 | -0.0738 | 32.6902
-0.5 | 0.2907 | 0.00729 | -0.0718 | 39.8765
0 | 0.3385 | 0.00715 | -0.0695 | 47.3427
0.5 | 0.3856 | 0.00699 | -0.067 | 55.1645
1 | 0.4324 | 0.00687 | -0.0643 | 62.9403
1.5 | 0.4779 | 0.00679 | -0.0613 | 70.3829
2 | 0.5218 | 0.00671 | -0.0579 | 77.7645
2.5 | 0.5783 | 0.00677 | -0.0569 | 85.421
3 | 0.6696 | 0.00712 | -0.0638 | 94.0449
3.5 | 0.7503 | 0.00748 | -0.0683 | 100.3075
4 | 0.8259 | 0.00785 | -0.0718 | 105.2102
4.5 | 0.9026 | 0.00826 | -0.0755 | 109.2736
5 | 0.9878 | 0.00871 | -0.0812 | 113.4099
5.5 | 1.0216 | 0.00906 | -0.0761 | 112.7594
6 | 1.0509 | 0.00947 | -0.07 | 110.9715
6.5 | 1.0736 | 0.00996 | -0.0627 | 107.7912
7 | 1.0983 | 0.01048 | -0.0557 | 104.7996
7.5 | 1.1258 | 0.01115 | -0.0496 | 100.9686
8 | 1.1544 | 0.01196 | -0.044 | 96.5217
8.5 | 1.1829 | 0.0129 | -0.0386 | 91.6977
9 | 1.2103 | 0.01399 | -0.0334 | 86.5118
9.5 | 1.2368 | 0.01523 | -0.0284 | 81.2081
10 | 1.2638 | 0.01656 | -0.0238 | 76.3164
10.5 | 1.2884 | 0.01814 | -0.0192 | 71.0254
11 | 1.3136 | 0.01984 | -0.0152 | 66.2097
11.5 | 1.3365 | 0.02181 | -0.0114 | 61.2792
12 | 1.3578 | 0.02407 | -0.0079 | 56.4105
12.5 | 1.3766 | 0.02668 | -0.0047 | 51.5967
13 | 1.3914 | 0.0298 | -0.0018 | 46.6913
13.5 | 1.4059 | 0.03321 | 0.0005 | 42.3336
14 | 1.4166 | 0.03716 | 0.0024 | 38.1216
14.5 | 1.4206 | 0.042 | 0.0038 | 33.8238
15 | 1.427 | 0.04686 | 0.0047 | 30.4524
15.5 | 1.4257 | 0.05276 | 0.005 | 27.0224
16 | 1.42 | 0.05934 | 0.0048 | 23.9299
16.5 | 1.4159 | 0.06599 | 0.0042 | 21.4563
17 | 1.4032 | 0.07382 | 0.0029 | 19.0084
17.5 | 1.3879 | 0.08221 | 0.0012 | 16.8824
18 | 1.376 | 0.09037 | -0.0008 | 15.2263
18.5 | 1.3608 | 0.09914 | -0.0033 | 13.726
19 | 1.3412 | 0.10872 | -0.0066 | 12.3363
19.5 | 1.3199 | 0.11873 | -0.0104 | 11.1168
20 | 1.3072 | 0.12771 | -0.0141 | 10.2357

## 47. Re 1M Mach 0.50 (1)
BIGFOIL.COM POLAR EXPORT
NACA3415
NACA3415 |  |  |  | Cl Max: | 1.481 | at alpha= | 9 | deg
JavaFoil+Calcfoil stall+Eppler ext transition |  |  |  | L/D Max: | 99.655 | at alpha= | 4.5 | deg
Re: | 1000000 |  |  | Cd Min: | 0.00803 | at alpha= | 1.5 | deg
Mach: | 0.5 |  |  | Cl=0 at alpha= | -3.3662 | deg
|  |  |  | @ Cl=0.1, Cd= | 0.0097594
|  |  |  | @ Cl=0.4, Cd= | 0.0095876
|  |  |  | @ Cl=0.6, Cd= | 0.0083831
alpha (deg) | Cl | Cd | Cm | Cl/Cd
-20 | -0.922 | 0.20277 | -0.04 | -4.547
-19.5 | -0.895 | 0.19802 | -0.041 | -4.521
-19 | -0.868 | 0.19121 | -0.041 | -4.541
-18.5 | -0.84 | 0.18527 | -0.04 | -4.533
-18 | -0.813 | 0.18064 | -0.041 | -4.5
-17.5 | -0.785 | 0.18096 | -0.04 | -4.335
-17 | -0.757 | 0.17352 | -0.04 | -4.364
-16.5 | -0.73 | 0.16965 | -0.04 | -4.303
-16 | -0.702 | 0.16163 | -0.04 | -4.342
-15.5 | -0.675 | 0.1559 | -0.04 | -4.327
-15 | -0.646 | 0.14871 | -0.039 | -4.346
-14.5 | -0.619 | 0.14476 | -0.04 | -4.276
-14 | -0.591 | 0.13789 | -0.039 | -4.284
-13.5 | -0.563 | 0.13416 | -0.039 | -4.199
-13 | -0.535 | 0.13057 | -0.038 | -4.099
-12.5 | -0.507 | 0.12533 | -0.037 | -4.046
-12 | -0.48 | 0.12174 | -0.037 | -3.94
-11.5 | -0.452 | 0.11105 | -0.036 | -4.067
-11 | -0.424 | 0.10412 | -0.036 | -4.07
-10.5 | -0.396 | 0.08766 | -0.035 | -4.517
-10 | -0.368 | 0.08181 | -0.035 | -4.503
-9.5 | -0.549 | 0.06076 | -0.052 | -9.039
-9 | -0.565 | 0.0471 | -0.059 | -11.998
-8.5 | -0.564 | 0.03236 | -0.067 | -17.415
-8 | -0.559 | 0.01916 | -0.075 | -29.182
-7.5 | -0.53 | 0.01465 | -0.079 | -36.182
-7 | -0.481 | 0.01316 | -0.081 | -36.542
-6.5 | -0.423 | 0.01206 | -0.082 | -35.052
-6 | -0.36 | 0.01141 | -0.083 | -31.54
-5.5 | -0.294 | 0.01092 | -0.083 | -26.973
-5 | -0.227 | 0.00995 | -0.084 | -22.833
-4.5 | -0.159 | 0.01011 | -0.085 | -15.68
-4 | -0.089 | 0.01027 | -0.085 | -8.671
-3.5 | -0.019 | 0.00968 | -0.086 | -1.954
-3 | 0.052 | 0.00954 | -0.086 | 5.411
-2.5 | 0.122 | 0.00986 | -0.087 | 12.426
-2 | 0.194 | 0.00976 | -0.087 | 19.823
-1.5 | 0.265 | 0.00931 | -0.088 | 28.415
-1 | 0.335 | 0.00967 | -0.088 | 34.679
-0.5 | 0.406 | 0.00958 | -0.089 | 42.398
0 | 0.476 | 0.009 | -0.089 | 52.849
0.5 | 0.546 | 0.00836 | -0.09 | 65.297
1 | 0.616 | 0.00839 | -0.09 | 73.4
1.5 | 0.686 | 0.00803 | -0.091 | 85.359
2 | 0.755 | 0.00938 | -0.091 | 80.525
2.5 | 0.824 | 0.00951 | -0.091 | 86.658
3 | 0.892 | 0.00975 | -0.092 | 91.549
3.5 | 0.96 | 0.01009 | -0.092 | 95.098
4 | 1.027 | 0.01054 | -0.093 | 97.399
4.5 | 1.092 | 0.01096 | -0.093 | 99.655
5 | 1.156 | 0.01167 | -0.093 | 99.064
5.5 | 1.217 | 0.01256 | -0.094 | 96.887
6 | 1.275 | 0.01367 | -0.094 | 93.278
6.5 | 1.33 | 0.01519 | -0.094 | 87.55
7 | 1.377 | 0.01768 | -0.094 | 77.863
7.5 | 1.417 | 0.02046 | -0.094 | 69.268
8 | 1.451 | 0.02285 | -0.094 | 63.492
8.5 | 1.474 | 0.02538 | -0.094 | 58.068
9 | 1.481 | 0.02832 | -0.093 | 52.301
9.5 | 1.465 | 0.03194 | -0.093 | 45.88
10 | 1.407 | 0.03709 | -0.092 | 37.921
10.5 | 1.217 | 0.04685 | -0.089 | 25.97
11 | 0.792 | 0.08903 | -0.042 | 8.89
11.5 | 0.819 | 0.10938 | -0.043 | 7.487
12 | 0.847 | 0.11826 | -0.046 | 7.161
12.5 | 0.874 | 0.12501 | -0.048 | 6.995
13 | 0.902 | 0.13268 | -0.049 | 6.798
13.5 | 0.93 | 0.1366 | -0.051 | 6.806
14 | 0.958 | 0.14493 | -0.053 | 6.608

## 48. Re 1M Mach 0.50 (2)
BIGFOIL.COM POLAR EXPORT
NACA3415
NACA3415 |  |  |  | Cl Max: | 1.2902 | at alpha= | 11.5 | deg
XFOIL ncrit=9 |  |  |  | L/D Max: | 103.898 | at alpha= | 4.5 | deg
Re: | 1000000 |  |  | Cd Min: | 0.15522 | at alpha= | -15 | deg
Mach: | 0.5 |  |  | Cl=0 at alpha= | -3.25 | deg
|  |  |  | @ Cl=0.1, Cd= | 0.0083481
|  |  |  | @ Cl=0.4, Cd= | 0.0079659
|  |  |  | @ Cl=0.6, Cd= | 0.0074682
alpha (deg) | Cl | Cd | Cm | Cl/Cd
-15 | -0.4214 | 0.15522 | -0.0402 | -2.7149
-14.5 | -0.4063 | 0.15015 | -0.0413 | -2.706
-14 | -0.4011 | 0.14287 | -0.043 | -2.8074
-13.5 | -0.4273 | 0.12916 | -0.0476 | -3.3083
-13 | -0.4183 | 0.12415 | -0.0478 | -3.3693
-12.5 | -0.4322 | 0.11521 | -0.0496 | -3.7514
-12 | -0.5007 | 0.09649 | -0.0596 | -5.1891
-11.5 | -0.5433 | 0.07994 | -0.0733 | -6.7963
-11 | -0.5954 | 0.06297 | -0.0895 | -9.4553
-10.5 | -0.6381 | 0.04745 | -0.1053 | -13.4478
-10 | -0.6636 | 0.03134 | -0.1263 | -21.1742
-9.5 | -0.6541 | 0.02274 | -0.1363 | -28.7643
-9 | -0.6136 | 0.01822 | -0.1375 | -33.6773
-8.5 | -0.5679 | 0.01567 | -0.1343 | -36.2412
-8 | -0.5178 | 0.01404 | -0.1299 | -36.8803
-7.5 | -0.4705 | 0.01286 | -0.1245 | -36.5863
-7 | -0.4206 | 0.01189 | -0.1193 | -35.3743
-6.5 | -0.3664 | 0.01114 | -0.1149 | -32.8905
-6 | -0.3109 | 0.01053 | -0.1107 | -29.5252
-5.5 | -0.2545 | 0.01002 | -0.1069 | -25.3992
-5 | -0.1978 | 0.00959 | -0.1033 | -20.6257
-4.5 | -0.1413 | 0.00925 | -0.0998 | -15.2757
-4 | -0.0843 | 0.00898 | -0.0965 | -9.3875
-3.5 | -0.0282 | 0.00871 | -0.0932 | -3.2377
-3 | 0.0282 | 0.00854 | -0.0901 | 3.3021
-2.5 | 0.0839 | 0.00838 | -0.087 | 10.0119
-2 | 0.1394 | 0.00827 | -0.084 | 16.8561
-1.5 | 0.1955 | 0.00818 | -0.0811 | 23.8998
-1 | 0.2504 | 0.00814 | -0.0781 | 30.7617
-0.5 | 0.3058 | 0.00809 | -0.0752 | 37.7998
0 | 0.3608 | 0.00804 | -0.0723 | 44.8756
0.5 | 0.4137 | 0.00794 | -0.069 | 52.1033
1 | 0.4633 | 0.00778 | -0.0651 | 59.5501
1.5 | 0.5099 | 0.00765 | -0.0604 | 66.6536
2.5 | 0.5974 | 0.00746 | -0.0493 | 80.0804
3 | 0.7026 | 0.00779 | -0.0563 | 90.1926
3.5 | 0.8129 | 0.00838 | -0.0644 | 97.0048
4 | 0.9004 | 0.00889 | -0.0676 | 101.2823
4.5 | 0.9808 | 0.00944 | -0.0695 | 103.8983
5 | 1.0063 | 0.00984 | -0.0605 | 102.2663
5.5 | 1.0368 | 0.01043 | -0.0526 | 99.4056
6 | 1.0711 | 0.01116 | -0.0455 | 95.9767
6.5 | 1.1045 | 0.01212 | -0.0386 | 91.1304
7 | 1.1363 | 0.01332 | -0.0319 | 85.3078
7.5 | 1.166 | 0.01481 | -0.0253 | 78.7306
8 | 1.1922 | 0.01667 | -0.019 | 71.5177
8.5 | 1.216 | 0.01893 | -0.013 | 64.2367
9 | 1.2366 | 0.02166 | -0.0076 | 57.0914
9.5 | 1.2553 | 0.02484 | -0.0028 | 50.5354
10.5 | 1.2811 | 0.03307 | 0.0045 | 38.739
11 | 1.287 | 0.03822 | 0.0071 | 33.6735
11.5 | 1.2902 | 0.0439 | 0.009 | 29.3895
12 | 1.289 | 0.05019 | 0.0102 | 25.6824
12.5 | 1.2805 | 0.05737 | 0.0107 | 22.32
13 | 1.2716 | 0.06482 | 0.0106 | 19.6174
13.5 | 1.2564 | 0.07313 | 0.0098 | 17.1804
14 | 1.2431 | 0.08154 | 0.0084 | 15.2453
14.5 | 1.2267 | 0.09055 | 0.0064 | 13.5472
15 | 1.2111 | 0.09974 | 0.0039 | 12.1426
15.5 | 1.1955 | 0.10925 | 0.0008 | 10.9428
16 | 1.1791 | 0.11918 | -0.0032 | 9.8934
16.5 | 1.1622 | 0.1295 | -0.0078 | 8.9745

## 49. Re 2M Mach 0.00 (1)
BIGFOIL.COM POLAR EXPORT
NACA3415
NACA3415 |  |  |  | Cl Max: | 1.729 | at alpha= | 15 | deg
JavaFoil+Calcfoil stall+Eppler ext transition |  |  |  | L/D Max: | 130.937 | at alpha= | 5.5 | deg
Re: | 2000000 |  |  | Cd Min: | 0.00799 | at alpha= | 4.5 | deg
Mach: | 0 |  |  | Cl=0 at alpha= | -3.3689 | deg
|  |  |  | @ Cl=0.1, Cd= | 0.0095118
|  |  |  | @ Cl=0.4, Cd= | 0.0087613
|  |  |  | @ Cl=0.6, Cd= | 0.0082655
alpha (deg) | Cl | Cd | Cm | Cl/Cd
-20 | -0.98 | 0.14441 | -0.039 | -6.79
-19.5 | -0.988 | 0.13652 | -0.04 | -7.234
-19 | -0.993 | 0.12796 | -0.041 | -7.764
-18.5 | -0.997 | 0.12041 | -0.041 | -8.28
-18 | -0.999 | 0.1126 | -0.042 | -8.872
-17.5 | -0.998 | 0.10459 | -0.043 | -9.546
-17 | -0.995 | 0.09722 | -0.044 | -10.233
-16.5 | -0.99 | 0.08979 | -0.045 | -11.02
-16 | -0.983 | 0.08213 | -0.047 | -11.963
-15.5 | -0.974 | 0.07473 | -0.048 | -13.028
-15 | -0.963 | 0.06695 | -0.049 | -14.387
-14.5 | -0.951 | 0.05917 | -0.051 | -16.078
-14 | -0.939 | 0.05102 | -0.053 | -18.399
-13.5 | -0.931 | 0.04068 | -0.056 | -22.878
-13 | -0.92 | 0.03195 | -0.058 | -28.785
-12.5 | -0.907 | 0.0246 | -0.06 | -36.857
-12 | -0.89 | 0.01903 | -0.063 | -46.761
-11.5 | -0.866 | 0.01567 | -0.064 | -55.257
-11 | -0.835 | 0.01373 | -0.066 | -60.832
-10.5 | -0.797 | 0.01263 | -0.067 | -63.061
-10 | -0.753 | 0.01191 | -0.068 | -63.19
-9.5 | -0.705 | 0.01134 | -0.068 | -62.208
-9 | -0.655 | 0.01088 | -0.069 | -60.186
-8.5 | -0.602 | 0.00949 | -0.07 | -63.466
-8 | -0.548 | 0.00957 | -0.07 | -57.258
-7.5 | -0.492 | 0.00969 | -0.071 | -50.818
-7 | -0.435 | 0.00988 | -0.071 | -44.047
-6.5 | -0.377 | 0.00962 | -0.072 | -39.224
-6 | -0.318 | 0.00986 | -0.072 | -32.285
-5.5 | -0.259 | 0.00968 | -0.072 | -26.749
-5 | -0.199 | 0.01004 | -0.073 | -19.807
-4.5 | -0.138 | 0.00986 | -0.073 | -14.036
-4 | -0.078 | 0.00969 | -0.074 | -8.009
-3.5 | -0.016 | 0.0092 | -0.074 | -1.788
-3 | 0.045 | 0.00907 | -0.075 | 4.945
-2.5 | 0.106 | 0.00956 | -0.075 | 11.121
-2 | 0.168 | 0.00954 | -0.076 | 17.602
-1.5 | 0.23 | 0.00943 | -0.076 | 24.355
-1 | 0.291 | 0.0094 | -0.077 | 30.969
-0.5 | 0.352 | 0.00884 | -0.077 | 39.853
0 | 0.413 | 0.00874 | -0.077 | 47.305
0.5 | 0.475 | 0.00811 | -0.078 | 58.559
1 | 0.536 | 0.00854 | -0.078 | 62.687
1.5 | 0.597 | 0.00827 | -0.079 | 72.162
2 | 0.657 | 0.00818 | -0.079 | 80.387
2.5 | 0.718 | 0.00826 | -0.079 | 86.898
3 | 0.778 | 0.00837 | -0.08 | 92.954
3.5 | 0.838 | 0.00806 | -0.08 | 103.948
4 | 0.897 | 0.00825 | -0.081 | 108.805
4.5 | 0.956 | 0.00799 | -0.081 | 119.702
5 | 1.014 | 0.00828 | -0.081 | 122.537
5.5 | 1.072 | 0.00819 | -0.082 | 130.937
6 | 1.128 | 0.00966 | -0.082 | 116.809
6.5 | 1.183 | 0.01025 | -0.082 | 115.477
7 | 1.237 | 0.01095 | -0.083 | 113.007
7.5 | 1.289 | 0.01169 | -0.083 | 110.286
8 | 1.339 | 0.01269 | -0.083 | 105.524
8.5 | 1.387 | 0.01371 | -0.083 | 101.217
9 | 1.433 | 0.01487 | -0.084 | 96.366
9.5 | 1.476 | 0.0159 | -0.084 | 92.833
10 | 1.517 | 0.01691 | -0.084 | 89.69
10.5 | 1.555 | 0.01793 | -0.084 | 86.722
11 | 1.589 | 0.01902 | -0.084 | 83.565
11.5 | 1.621 | 0.02016 | -0.084 | 80.389
12 | 1.649 | 0.02143 | -0.084 | 76.95
12.5 | 1.673 | 0.02282 | -0.084 | 73.314
13 | 1.692 | 0.02433 | -0.084 | 69.534
13.5 | 1.707 | 0.02609 | -0.084 | 65.433
14 | 1.719 | 0.02807 | -0.084 | 61.229
14.5 | 1.726 | 0.0303 | -0.084 | 56.961
15 | 1.729 | 0.03283 | -0.084 | 52.68
15.5 | 1.729 | 0.03575 | -0.083 | 48.347
16 | 1.724 | 0.03903 | -0.083 | 44.171
16.5 | 1.714 | 0.0428 | -0.082 | 40.048
17 | 1.7 | 0.04706 | -0.082 | 36.115
17.5 | 1.682 | 0.05182 | -0.082 | 32.462
18 | 1.661 | 0.05722 | -0.081 | 29.033
18.5 | 1.638 | 0.06319 | -0.08 | 25.918
19 | 1.613 | 0.06952 | -0.08 | 23.196
19.5 | 1.585 | 0.07673 | -0.079 | 20.65
20 | 1.554 | 0.08479 | -0.078 | 18.334

## 50. Re 2M Mach 0.00 (2)
BIGFOIL.COM POLAR EXPORT
NACA3415
NACA3415 |  |  |  | Cl Max: | 1.6131 | at alpha= | 18.5 | deg
XFOIL ncrit=9 |  |  |  | L/D Max: | 128.398 | at alpha= | 5 | deg
Re: | 2000000 |  |  | Cd Min: | 0.10055 | at alpha= | -20 | deg
Mach: | 0 |  |  | Cl=0 at alpha= | -3.318 | deg
|  |  |  | @ Cl=0.1, Cd= | 0.0065737
|  |  |  | @ Cl=0.4, Cd= | 0.006229
|  |  |  | @ Cl=0.6, Cd= | 0.0059033
alpha (deg) | Cl | Cd | Cm | Cl/Cd
-20 | -1.0204 | 0.10055 | -0.0601 | -10.1482
-19.5 | -1.1414 | 0.07572 | -0.0744 | -15.074
-19 | -1.2643 | 0.05224 | -0.088 | -24.2018
-18.5 | -1.3135 | 0.03941 | -0.0955 | -33.3291
-18 | -1.3333 | 0.03198 | -0.0985 | -41.6917
-17.5 | -1.3375 | 0.02765 | -0.098 | -48.3725
-17 | -1.3416 | 0.02463 | -0.0945 | -54.4702
-16.5 | -1.3473 | 0.0227 | -0.0881 | -59.3524
-16 | -1.3351 | 0.02136 | -0.0833 | -62.5047
-15.5 | -1.2939 | 0.01963 | -0.0837 | -65.9144
-15 | -1.242 | 0.01833 | -0.085 | -67.7578
-14.5 | -1.1939 | 0.01724 | -0.085 | -69.2517
-14 | -1.1376 | 0.01634 | -0.0862 | -69.6206
-13.5 | -1.0814 | 0.01511 | -0.0877 | -71.5685
-13 | -1.0207 | 0.01424 | -0.0897 | -71.6784
-12.5 | -0.9701 | 0.01355 | -0.0892 | -71.5941
-12 | -0.91 | 0.01264 | -0.0908 | -71.9937
-11.5 | -0.8421 | 0.01194 | -0.0939 | -70.5276
-11 | -0.7884 | 0.01128 | -0.0939 | -69.8936
-10.5 | -0.7268 | 0.01071 | -0.0954 | -67.8618
-9.5 | -0.6207 | 0.00977 | -0.0945 | -63.5312
-9 | -0.5717 | 0.00933 | -0.0931 | -61.2755
-8.5 | -0.5218 | 0.00898 | -0.0918 | -58.1069
-8 | -0.4715 | 0.00867 | -0.0906 | -54.3829
-7.5 | -0.4217 | 0.00834 | -0.0892 | -50.5635
-7 | -0.3717 | 0.00806 | -0.0879 | -46.1166
-6.5 | -0.3214 | 0.00781 | -0.0865 | -41.1524
-6 | -0.2711 | 0.00758 | -0.0851 | -35.7652
-5 | -0.1704 | 0.00721 | -0.0824 | -23.6338
-4.5 | -0.1194 | 0.00705 | -0.0811 | -16.9362
-4 | -0.0692 | 0.0069 | -0.0797 | -10.029
-3.5 | -0.0186 | 0.00678 | -0.0784 | -2.7434
-3 | 0.0325 | 0.00668 | -0.0772 | 4.8653
-2.5 | 0.0831 | 0.0066 | -0.0758 | 12.5909
-2 | 0.1344 | 0.00652 | -0.0746 | 20.6135
-1.5 | 0.1854 | 0.00648 | -0.0734 | 28.6111
-1 | 0.2362 | 0.00644 | -0.0721 | 36.677
-0.5 | 0.2875 | 0.00641 | -0.0709 | 44.8518
0 | 0.3385 | 0.00637 | -0.0697 | 53.1397
0.5 | 0.3884 | 0.00626 | -0.0683 | 62.0447
1 | 0.437 | 0.00613 | -0.0667 | 71.2887
1.5 | 0.4855 | 0.00604 | -0.0649 | 80.3808
2.5 | 0.58 | 0.00594 | -0.0609 | 97.6431
3 | 0.6236 | 0.00586 | -0.0579 | 106.4164
3.5 | 0.6719 | 0.00586 | -0.056 | 114.6587
4 | 0.7563 | 0.00619 | -0.0622 | 122.1809
4.5 | 0.833 | 0.00657 | -0.0668 | 126.7884
5 | 0.8975 | 0.00699 | -0.0688 | 128.3977
5.5 | 0.9625 | 0.00752 | -0.0709 | 127.992
6 | 1.0366 | 0.0081 | -0.0752 | 127.9753
6.5 | 1.096 | 0.0087 | -0.0764 | 125.977
7 | 1.1239 | 0.00918 | -0.0708 | 122.4292
7.5 | 1.1504 | 0.00975 | -0.0649 | 117.9897
8 | 1.1702 | 0.01029 | -0.0577 | 113.7221
8.5 | 1.1972 | 0.01087 | -0.0521 | 110.138
9 | 1.2271 | 0.01154 | -0.0473 | 106.3345
9.5 | 1.2579 | 0.0123 | -0.043 | 102.2683
10 | 1.2894 | 0.0131 | -0.039 | 98.4275
10.5 | 1.3204 | 0.01399 | -0.0352 | 94.3817
11 | 1.3512 | 0.01495 | -0.0316 | 90.3813
11.5 | 1.3816 | 0.01599 | -0.0281 | 86.404
12 | 1.4112 | 0.01713 | -0.0248 | 82.3818
12.5 | 1.4402 | 0.01837 | -0.0218 | 78.3996
13 | 1.4673 | 0.0198 | -0.0187 | 74.1061
13.5 | 1.4915 | 0.02149 | -0.0157 | 69.4044
14 | 1.5144 | 0.02337 | -0.0129 | 64.801
14.5 | 1.5361 | 0.02545 | -0.0104 | 60.3576
15 | 1.5541 | 0.02794 | -0.0079 | 55.6228
15.5 | 1.5713 | 0.03065 | -0.0059 | 51.2659
16 | 1.5856 | 0.03378 | -0.0041 | 46.939
16.5 | 1.5952 | 0.0375 | -0.0026 | 42.5387
17 | 1.6064 | 0.04129 | -0.0015 | 38.9053
17.5 | 1.6116 | 0.04582 | -0.0008 | 35.1724
18 | 1.6104 | 0.05126 | -0.0004 | 31.4163
18.5 | 1.6131 | 0.05643 | -0.0005 | 28.5859
19 | 1.6105 | 0.06243 | -0.001 | 25.7969
19.5 | 1.6023 | 0.06921 | -0.0019 | 23.1513
20 | 1.5871 | 0.07708 | -0.0033 | 20.5903

## 51. Re 2M Mach 0.10 (1)
BIGFOIL.COM POLAR EXPORT
NACA3415
NACA3415 |  |  |  | Cl Max: | 1.717 | at alpha= | 15 | deg
JavaFoil+Calcfoil stall+Eppler ext transition |  |  |  | L/D Max: | 130.633 | at alpha= | 5.5 | deg
Re: | 2000000 |  |  | Cd Min: | 0.00804 | at alpha= | 4.5 | deg
Mach: | 0.1 |  |  | Cl=0 at alpha= | -3.3629 | deg
|  |  |  | @ Cl=0.1, Cd= | 0.0095856
|  |  |  | @ Cl=0.4, Cd= | 0.0087958
|  |  |  | @ Cl=0.6, Cd= | 0.0082988
alpha (deg) | Cl | Cd | Cm | Cl/Cd
-20 | -0.945 | 0.14892 | -0.038 | -6.348
-19.5 | -0.956 | 0.14043 | -0.039 | -6.804
-19 | -0.964 | 0.13206 | -0.04 | -7.301
-18.5 | -0.971 | 0.12447 | -0.041 | -7.797
-18 | -0.975 | 0.11641 | -0.042 | -8.378
-17.5 | -0.977 | 0.10826 | -0.043 | -9.026
-17 | -0.976 | 0.10065 | -0.044 | -9.698
-16.5 | -0.973 | 0.093 | -0.045 | -10.462
-16 | -0.968 | 0.08541 | -0.046 | -11.331
-15.5 | -0.961 | 0.07777 | -0.048 | -12.354
-15 | -0.952 | 0.06996 | -0.049 | -13.605
-14.5 | -0.941 | 0.06215 | -0.051 | -15.142
-14 | -0.93 | 0.05374 | -0.053 | -17.303
-13.5 | -0.92 | 0.04449 | -0.055 | -20.67
-13 | -0.911 | 0.03486 | -0.057 | -26.122
-12.5 | -0.899 | 0.02678 | -0.06 | -33.574
-12 | -0.884 | 0.02047 | -0.062 | -43.203
-11.5 | -0.862 | 0.01648 | -0.064 | -52.347
-11 | -0.834 | 0.01413 | -0.066 | -59.005
-10.5 | -0.797 | 0.01285 | -0.067 | -62.036
-10 | -0.754 | 0.01206 | -0.068 | -62.528
-9.5 | -0.707 | 0.01147 | -0.069 | -61.667
-9 | -0.657 | 0.01097 | -0.069 | -59.914
-8.5 | -0.605 | 0.00958 | -0.07 | -63.109
-8 | -0.55 | 0.00962 | -0.07 | -57.165
-7.5 | -0.494 | 0.00976 | -0.071 | -50.662
-7 | -0.437 | 0.00992 | -0.071 | -44.076
-6.5 | -0.379 | 0.00968 | -0.072 | -39.17
-6 | -0.32 | 0.00995 | -0.072 | -32.171
-5.5 | -0.26 | 0.00973 | -0.073 | -26.735
-5 | -0.2 | 0.00954 | -0.073 | -20.964
-4.5 | -0.139 | 0.00996 | -0.074 | -13.967
-4 | -0.078 | 0.00942 | -0.074 | -8.277
-3.5 | -0.017 | 0.00921 | -0.075 | -1.796
-3 | 0.045 | 0.00908 | -0.075 | 4.968
-2.5 | 0.107 | 0.00965 | -0.076 | 11.081
-2 | 0.169 | 0.00959 | -0.076 | 17.605
-1.5 | 0.231 | 0.00954 | -0.076 | 24.189
-1 | 0.292 | 0.0094 | -0.077 | 31.114
-0.5 | 0.354 | 0.00887 | -0.077 | 39.949
0 | 0.416 | 0.00877 | -0.078 | 47.405
0.5 | 0.477 | 0.00854 | -0.078 | 55.823
1 | 0.538 | 0.00821 | -0.079 | 65.56
1.5 | 0.599 | 0.0083 | -0.079 | 72.199
2 | 0.66 | 0.00823 | -0.079 | 80.224
2.5 | 0.721 | 0.00832 | -0.08 | 86.715
3 | 0.782 | 0.00843 | -0.08 | 92.709
3.5 | 0.842 | 0.00811 | -0.081 | 103.788
4 | 0.902 | 0.00829 | -0.081 | 108.795
4.5 | 0.961 | 0.00804 | -0.081 | 119.426
5 | 1.019 | 0.00833 | -0.082 | 122.35
5.5 | 1.077 | 0.00824 | -0.082 | 130.633
6 | 1.133 | 0.00975 | -0.082 | 116.283
6.5 | 1.189 | 0.01035 | -0.083 | 114.816
7 | 1.242 | 0.01106 | -0.083 | 112.333
7.5 | 1.295 | 0.01182 | -0.083 | 109.518
8 | 1.345 | 0.01284 | -0.084 | 104.735
8.5 | 1.392 | 0.0139 | -0.084 | 100.197
9 | 1.438 | 0.01506 | -0.084 | 95.447
9.5 | 1.481 | 0.01612 | -0.084 | 91.844
10 | 1.521 | 0.01715 | -0.084 | 88.704
10.5 | 1.558 | 0.0182 | -0.084 | 85.617
11 | 1.592 | 0.01932 | -0.085 | 82.402
11.5 | 1.622 | 0.02051 | -0.085 | 79.088
12 | 1.649 | 0.02185 | -0.085 | 75.498
12.5 | 1.672 | 0.0233 | -0.085 | 71.751
13 | 1.689 | 0.0249 | -0.085 | 67.838
13.5 | 1.702 | 0.02676 | -0.084 | 63.632
14 | 1.712 | 0.02882 | -0.084 | 59.391
14.5 | 1.716 | 0.0312 | -0.084 | 55.009
15 | 1.717 | 0.03395 | -0.084 | 50.561
15.5 | 1.713 | 0.03712 | -0.083 | 46.146
16 | 1.705 | 0.04064 | -0.083 | 41.952
16.5 | 1.691 | 0.0447 | -0.083 | 37.836
17 | 1.673 | 0.04926 | -0.082 | 33.964
17.5 | 1.652 | 0.05439 | -0.081 | 30.367
18 | 1.627 | 0.0602 | -0.081 | 27.024
18.5 | 1.599 | 0.06664 | -0.08 | 23.995
19 | 1.569 | 0.07397 | -0.079 | 21.205
19.5 | 1.537 | 0.08146 | -0.079 | 18.866
20 | 1.503 | 0.08973 | -0.078 | 16.753

## 52. Re 2M Mach 0.10 (2)
BIGFOIL.COM POLAR EXPORT
NACA3415
NACA3415 |  |  |  | Cl Max: | 1.6015 | at alpha= | 17.5 | deg
XFOIL ncrit=9 |  |  |  | L/D Max: | 128.153 | at alpha= | 5 | deg
Re: | 2000000 |  |  | Cd Min: | 0.11439 | at alpha= | -20 | deg
Mach: | 0.1 |  |  | Cl=0 at alpha= | -3.3144 | deg
|  |  |  | @ Cl=0.1, Cd= | 0.006597
|  |  |  | @ Cl=0.4, Cd= | 0.0062718
|  |  |  | @ Cl=0.6, Cd= | 0.0059376
alpha (deg) | Cl | Cd | Cm | Cl/Cd
-20 | -0.9458 | 0.11439 | -0.0532 | -8.2682
-19.5 | -1.0117 | 0.0969 | -0.0631 | -10.4407
-19 | -1.1361 | 0.07224 | -0.0774 | -15.7267
-18.5 | -1.2508 | 0.05019 | -0.0903 | -24.9213
-18 | -1.299 | 0.0377 | -0.0976 | -34.4562
-17.5 | -1.314 | 0.03107 | -0.0998 | -42.2916
-17 | -1.3229 | 0.02672 | -0.0984 | -49.5097
-16.5 | -1.3295 | 0.02402 | -0.0936 | -55.3497
-16 | -1.3382 | 0.02231 | -0.086 | -59.9821
-15.5 | -1.2936 | 0.02073 | -0.0868 | -62.4023
-15 | -1.2492 | 0.01901 | -0.0874 | -65.7128
-14.5 | -1.2012 | 0.01778 | -0.0873 | -67.5591
-14 | -1.1459 | 0.01672 | -0.0883 | -68.5347
-13.5 | -1.0886 | 0.01554 | -0.0897 | -70.0515
-13 | -1.0283 | 0.01453 | -0.0915 | -70.7708
-12.5 | -0.9774 | 0.01376 | -0.0909 | -71.032
-12 | -0.9166 | 0.01287 | -0.0924 | -71.2199
-11.5 | -0.8484 | 0.01209 | -0.0954 | -70.1737
-11 | -0.7934 | 0.01146 | -0.0954 | -69.2321
-10.5 | -0.7316 | 0.01081 | -0.0968 | -67.6781
-10 | -0.6758 | 0.01028 | -0.0968 | -65.7393
-9.5 | -0.6247 | 0.00984 | -0.0957 | -63.4858
-9 | -0.5752 | 0.00941 | -0.0943 | -61.1265
-8.5 | -0.5248 | 0.00906 | -0.0929 | -57.9249
-8 | -0.4747 | 0.00872 | -0.0915 | -54.4381
-7.5 | -0.4246 | 0.00839 | -0.09 | -50.6079
-7 | -0.3742 | 0.00811 | -0.0886 | -46.1406
-6.5 | -0.3236 | 0.00786 | -0.0872 | -41.1705
-6 | -0.2731 | 0.00762 | -0.0858 | -35.8399
-5.5 | -0.2227 | 0.00742 | -0.0843 | -30.0135
-5 | -0.1717 | 0.00723 | -0.0829 | -23.7483
-4.5 | -0.1205 | 0.00707 | -0.0816 | -17.0438
-4 | -0.0701 | 0.00693 | -0.0801 | -10.1154
-3.5 | -0.019 | 0.0068 | -0.0788 | -2.7941
-3 | 0.0322 | 0.00671 | -0.0775 | 4.7988
-2.5 | 0.083 | 0.00662 | -0.0762 | 12.5378
-2 | 0.1347 | 0.00655 | -0.075 | 20.5649
-1.5 | 0.1858 | 0.0065 | -0.0736 | 28.5846
-1 | 0.237 | 0.00646 | -0.0724 | 36.6873
-0.5 | 0.2886 | 0.00642 | -0.0712 | 44.9533
0 | 0.3398 | 0.00639 | -0.0699 | 53.1768
0.5 | 0.3902 | 0.0063 | -0.0685 | 61.9365
1 | 0.4388 | 0.00616 | -0.0668 | 71.2338
2 | 0.5358 | 0.00601 | -0.0632 | 89.1514
2.5 | 0.5823 | 0.00597 | -0.0609 | 97.5377
3 | 0.626 | 0.00589 | -0.0579 | 106.2818
3.5 | 0.674 | 0.00588 | -0.0558 | 114.6259
4 | 0.7598 | 0.00621 | -0.0622 | 122.351
4.5 | 0.837 | 0.00662 | -0.0668 | 126.435
5 | 0.9022 | 0.00704 | -0.0688 | 128.1534
5.5 | 0.9678 | 0.00756 | -0.0709 | 128.0159
6 | 1.0422 | 0.00818 | -0.0752 | 127.4083
6.5 | 1.0986 | 0.00877 | -0.0756 | 125.268
7 | 1.1265 | 0.00925 | -0.0699 | 121.7838
7.5 | 1.1515 | 0.00981 | -0.0635 | 117.3802
8 | 1.1707 | 0.01038 | -0.0561 | 112.7842
8.5 | 1.1994 | 0.01097 | -0.0508 | 109.3345
9 | 1.2292 | 0.01169 | -0.0459 | 105.1497
9.5 | 1.2608 | 0.01245 | -0.0417 | 101.2691
10 | 1.2917 | 0.01332 | -0.0375 | 96.9745
10.5 | 1.3232 | 0.01423 | -0.0337 | 92.9866
11 | 1.3544 | 0.01521 | -0.0301 | 89.0467
11.5 | 1.3848 | 0.01629 | -0.0266 | 85.0092
12 | 1.4137 | 0.01753 | -0.0232 | 80.6446
12.5 | 1.4417 | 0.01889 | -0.02 | 76.3208
13 | 1.4685 | 0.0204 | -0.0169 | 71.9853
13.5 | 1.4927 | 0.02218 | -0.0139 | 67.2994
14 | 1.5136 | 0.02429 | -0.011 | 62.3137
14.5 | 1.5358 | 0.02646 | -0.0086 | 58.0423
15 | 1.5513 | 0.02926 | -0.0061 | 53.0178
15.5 | 1.5692 | 0.03207 | -0.0042 | 48.9305
16 | 1.5805 | 0.0356 | -0.0025 | 44.3961
16.5 | 1.5913 | 0.03939 | -0.0012 | 40.3986
17 | 1.5995 | 0.04361 | -0.0002 | 36.6774
17.5 | 1.6015 | 0.04867 | 0.0004 | 32.9053
18 | 1.6014 | 0.05415 | 0.0005 | 29.5734
18.5 | 1.6013 | 0.05981 | 0.0003 | 26.7731
19 | 1.5954 | 0.06633 | -0.0005 | 24.0525
19.5 | 1.583 | 0.07381 | -0.0017 | 21.447
20 | 1.566 | 0.08207 | -0.0035 | 19.0813

## 53. Re 2M Mach 0.25 (1)
BIGFOIL.COM POLAR EXPORT
NACA3415
NACA3415 |  |  |  | Cl Max: | 1.658 | at alpha= | 13 | deg
JavaFoil+Calcfoil stall+Eppler ext transition |  |  |  | L/D Max: | 127.388 | at alpha= | 5 | deg
Re: | 2000000 |  |  | Cd Min: | 0.0078 | at alpha= | 2.5 | deg
Mach: | 0.25 |  |  | Cl=0 at alpha= | -3.3651 | deg
|  |  |  | @ Cl=0.1, Cd= | 0.0093284
|  |  |  | @ Cl=0.4, Cd= | 0.00901
|  |  |  | @ Cl=0.6, Cd= | 0.0080221
alpha (deg) | Cl | Cd | Cm | Cl/Cd
-19.5 | -0.682 | 0.17019 | -0.035 | -4.009
-19 | -0.719 | 0.15947 | -0.036 | -4.509
-18.5 | -0.753 | 0.14908 | -0.037 | -5.048
-18 | -0.782 | 0.13946 | -0.038 | -5.61
-17.5 | -0.807 | 0.13022 | -0.039 | -6.197
-17 | -0.827 | 0.12092 | -0.041 | -6.839
-16.5 | -0.843 | 0.112 | -0.042 | -7.528
-16 | -0.855 | 0.10373 | -0.043 | -8.244
-15.5 | -0.864 | 0.0949 | -0.045 | -9.103
-15 | -0.868 | 0.08693 | -0.046 | -9.989
-14.5 | -0.869 | 0.07885 | -0.048 | -11.023
-14 | -0.867 | 0.07038 | -0.05 | -12.318
-13.5 | -0.861 | 0.06218 | -0.051 | -13.852
-13 | -0.854 | 0.05331 | -0.054 | -16.016
-12.5 | -0.846 | 0.04363 | -0.056 | -19.39
-12 | -0.84 | 0.03283 | -0.06 | -25.598
-11.5 | -0.83 | 0.02428 | -0.063 | -34.188
-11 | -0.815 | 0.01814 | -0.066 | -44.944
-10.5 | -0.791 | 0.01483 | -0.068 | -53.353
-10 | -0.757 | 0.01318 | -0.069 | -57.399
-9.5 | -0.715 | 0.01223 | -0.07 | -58.437
-9 | -0.667 | 0.01157 | -0.071 | -57.642
-8.5 | -0.615 | 0.01103 | -0.072 | -55.808
-8 | -0.561 | 0.0106 | -0.072 | -52.928
-7.5 | -0.505 | 0.00969 | -0.073 | -52.136
-7 | -0.447 | 0.00978 | -0.073 | -45.754
-6.5 | -0.388 | 0.00998 | -0.074 | -38.884
-6 | -0.328 | 0.00973 | -0.074 | -33.696
-5.5 | -0.267 | 0.01 | -0.075 | -26.683
-5 | -0.205 | 0.00981 | -0.075 | -20.917
-4.5 | -0.143 | 0.00924 | -0.076 | -15.457
-4 | -0.08 | 0.00965 | -0.076 | -8.298
-3.5 | -0.017 | 0.0095 | -0.077 | -1.789
-3 | 0.046 | 0.00932 | -0.077 | 4.971
-2.5 | 0.11 | 0.00933 | -0.078 | 11.765
-2 | 0.173 | 0.00985 | -0.078 | 17.605
-1.5 | 0.237 | 0.00931 | -0.079 | 25.45
-1 | 0.3 | 0.00915 | -0.079 | 32.846
-0.5 | 0.364 | 0.00905 | -0.079 | 40.198
0 | 0.427 | 0.00898 | -0.08 | 47.517
0.5 | 0.49 | 0.00885 | -0.08 | 55.344
1 | 0.553 | 0.00794 | -0.081 | 69.669
1.5 | 0.616 | 0.00805 | -0.081 | 76.507
2 | 0.678 | 0.00816 | -0.082 | 83.136
2.5 | 0.741 | 0.0078 | -0.082 | 94.954
3 | 0.803 | 0.00819 | -0.082 | 97.999
3.5 | 0.864 | 0.0084 | -0.083 | 102.958
4 | 0.925 | 0.00809 | -0.083 | 114.426
4.5 | 0.986 | 0.00834 | -0.084 | 118.18
5 | 1.045 | 0.00821 | -0.084 | 127.388
5.5 | 1.104 | 0.00965 | -0.084 | 114.471
6 | 1.161 | 0.01022 | -0.085 | 113.684
6.5 | 1.217 | 0.0109 | -0.085 | 111.655
7 | 1.272 | 0.01162 | -0.085 | 109.381
7.5 | 1.323 | 0.01264 | -0.086 | 104.735
8 | 1.373 | 0.01378 | -0.086 | 99.636
8.5 | 1.419 | 0.01503 | -0.086 | 94.413
9 | 1.463 | 0.01627 | -0.086 | 89.896
9.5 | 1.503 | 0.01744 | -0.086 | 86.18
10 | 1.54 | 0.01861 | -0.086 | 82.753
10.5 | 1.572 | 0.01988 | -0.086 | 79.101
11 | 1.6 | 0.02123 | -0.086 | 75.368
11.5 | 1.623 | 0.02275 | -0.086 | 71.361
12 | 1.642 | 0.02445 | -0.086 | 67.158
12.5 | 1.653 | 0.02634 | -0.086 | 62.752
13 | 1.658 | 0.02859 | -0.086 | 57.977
13.5 | 1.656 | 0.03116 | -0.086 | 53.137
14 | 1.648 | 0.0342 | -0.085 | 48.182
14.5 | 1.633 | 0.03776 | -0.085 | 43.235
15 | 1.611 | 0.04192 | -0.084 | 38.436
15.5 | 1.583 | 0.04688 | -0.084 | 33.761
16 | 1.548 | 0.05261 | -0.083 | 29.43
16.5 | 1.505 | 0.05952 | -0.082 | 25.278
17 | 1.454 | 0.06749 | -0.081 | 21.549
17.5 | 1.398 | 0.07681 | -0.079 | 18.206
18 | 1.339 | 0.08714 | -0.078 | 15.361

## 54. Re 2M Mach 0.25 (2)
BIGFOIL.COM POLAR EXPORT
NACA3415
NACA3415 |  |  |  | Cl Max: | 1.5515 | at alpha= | 16.5 | deg
XFOIL ncrit=9 |  |  |  | L/D Max: | 126.986 | at alpha= | 5 | deg
Re: | 2000000 |  |  | Cd Min: | 0.15304 | at alpha= | -20 | deg
Mach: | 0.25 |  |  | Cl=0 at alpha= | -3.2894 | deg
|  |  |  | @ Cl=0.1, Cd= | 0.0067344
|  |  |  | @ Cl=0.4, Cd= | 0.0064652
|  |  |  | @ Cl=0.6, Cd= | 0.0060847
alpha (deg) | Cl | Cd | Cm | Cl/Cd
-20 | -0.7685 | 0.15304 | -0.0353 | -5.0216
-19.5 | -0.7842 | 0.14231 | -0.0414 | -5.5105
-19 | -0.8058 | 0.13085 | -0.0478 | -6.1582
-18.5 | -0.8357 | 0.11856 | -0.0546 | -7.0488
-18 | -0.8723 | 0.10578 | -0.0615 | -8.2464
-17.5 | -0.9246 | 0.09133 | -0.0696 | -10.1237
-17 | -1.0174 | 0.07271 | -0.0805 | -13.9926
-16.5 | -1.1274 | 0.0528 | -0.0921 | -21.3523
-16 | -1.1934 | 0.03803 | -0.1011 | -31.3805
-15.5 | -1.2258 | 0.03004 | -0.1033 | -40.8056
-15 | -1.2455 | 0.0257 | -0.1 | -48.463
-14.5 | -1.2057 | 0.02276 | -0.102 | -52.9745
-14 | -1.1676 | 0.02001 | -0.1026 | -58.3508
-13.5 | -1.1238 | 0.01834 | -0.1012 | -61.2759
-13 | -1.064 | 0.01692 | -0.102 | -62.8842
-12.5 | -1.0115 | 0.01544 | -0.1014 | -65.5117
-12 | -0.9516 | 0.01433 | -0.1016 | -66.4061
-11.5 | -0.8811 | 0.01333 | -0.1038 | -66.099
-11 | -0.8225 | 0.01237 | -0.1037 | -66.4915
-10.5 | -0.7536 | 0.01163 | -0.1054 | -64.7979
-10 | -0.698 | 0.01089 | -0.1045 | -64.0955
-9.5 | -0.6451 | 0.01036 | -0.1028 | -62.2683
-9 | -0.5937 | 0.00988 | -0.1008 | -60.0911
-8 | -0.4913 | 0.00906 | -0.0968 | -54.2274
-7.5 | -0.4395 | 0.00872 | -0.0949 | -50.4014
-7 | -0.388 | 0.00839 | -0.0929 | -46.2455
-6.5 | -0.3359 | 0.0081 | -0.0911 | -41.4691
-6 | -0.2835 | 0.00784 | -0.0894 | -36.1607
-5.5 | -0.2312 | 0.00762 | -0.0877 | -30.3412
-5 | -0.1792 | 0.00743 | -0.0859 | -24.1184
-4.5 | -0.1271 | 0.00724 | -0.0842 | -17.5552
-4 | -0.0744 | 0.00707 | -0.0827 | -10.5233
-3 | 0.0303 | 0.00684 | -0.0795 | 4.4298
-2.5 | 0.0833 | 0.00676 | -0.0781 | 12.3225
-2 | 0.1354 | 0.00668 | -0.0765 | 20.2695
-1.5 | 0.1886 | 0.00663 | -0.0752 | 28.4465
-1 | 0.2415 | 0.00659 | -0.0738 | 36.6464
-0.5 | 0.2939 | 0.00657 | -0.0723 | 44.7336
0 | 0.3463 | 0.00654 | -0.0709 | 52.9511
0.5 | 0.3983 | 0.00647 | -0.0694 | 61.5611
1 | 0.4483 | 0.00633 | -0.0675 | 70.8215
2.5 | 0.5961 | 0.00609 | -0.061 | 97.8818
3 | 0.6401 | 0.00603 | -0.0576 | 106.1526
3.5 | 0.6861 | 0.00601 | -0.0546 | 114.1597
4 | 0.7784 | 0.00636 | -0.0618 | 122.3899
4.5 | 0.8592 | 0.0068 | -0.0665 | 126.3529
5 | 0.927 | 0.0073 | -0.0685 | 126.9863
5.5 | 0.9964 | 0.00788 | -0.0708 | 126.4467
6.5 | 1.1125 | 0.00909 | -0.0709 | 122.3872
7 | 1.1306 | 0.0096 | -0.0625 | 117.7708
7.5 | 1.153 | 0.01015 | -0.0551 | 113.5961
8 | 1.1809 | 0.01085 | -0.0491 | 108.8387
8.5 | 1.2115 | 0.01164 | -0.0438 | 104.0808
9 | 1.2431 | 0.01251 | -0.039 | 99.3685
9.5 | 1.275 | 0.01346 | -0.0344 | 94.7251
10 | 1.3063 | 0.01452 | -0.0301 | 89.9656
10.5 | 1.3366 | 0.01573 | -0.0258 | 84.9714
11 | 1.3668 | 0.01703 | -0.0219 | 80.2584
11.5 | 1.3956 | 0.01852 | -0.0181 | 75.3564
12 | 1.4227 | 0.02021 | -0.0145 | 70.3958
12.5 | 1.4493 | 0.02208 | -0.0111 | 65.6386
13 | 1.4724 | 0.0243 | -0.0079 | 60.5926
13.5 | 1.4913 | 0.02698 | -0.0049 | 55.2743
14 | 1.5109 | 0.02982 | -0.0024 | 50.6673
14.5 | 1.5243 | 0.03337 | -0.0001 | 45.6788
15 | 1.5371 | 0.03717 | 0.0017 | 41.3532
15.5 | 1.542 | 0.04194 | 0.0031 | 36.7668
16 | 1.5501 | 0.04662 | 0.004 | 33.2497
16.5 | 1.5515 | 0.05218 | 0.0045 | 29.7336
17 | 1.5431 | 0.05895 | 0.0044 | 26.1764
17.5 | 1.5402 | 0.0654 | 0.0039 | 23.5505
18 | 1.5318 | 0.07258 | 0.0029 | 21.105
18.5 | 1.5172 | 0.08073 | 0.0013 | 18.7935
19 | 1.4947 | 0.09005 | -0.0011 | 16.5986
19.5 | 1.4752 | 0.09926 | -0.0038 | 14.862
20 | 1.4568 | 0.10847 | -0.0069 | 13.4304

## 55. Re 2M Mach 0.50 (1)
BIGFOIL.COM POLAR EXPORT
NACA3415
NACA3415 |  |  |  | Cl Max: | 1.493 | at alpha= | 9 | deg
JavaFoil+Calcfoil stall+Eppler ext transition |  |  |  | L/D Max: | 106.898 | at alpha= | 4.5 | deg
Re: | 2000000 |  |  | Cd Min: | 0.00788 | at alpha= | 2.5 | deg
Mach: | 0.5 |  |  | Cl=0 at alpha= | -3.3662 | deg
|  |  |  | @ Cl=0.1, Cd= | 0.0093956
|  |  |  | @ Cl=0.4, Cd= | 0.008946
|  |  |  | @ Cl=0.6, Cd= | 0.008478
alpha (deg) | Cl | Cd | Cm | Cl/Cd
-20 | -0.922 | 0.18306 | -0.041 | -5.039
-19.5 | -0.896 | 0.17378 | -0.041 | -5.153
-19 | -0.869 | 0.17065 | -0.041 | -5.091
-18.5 | -0.84 | 0.16377 | -0.041 | -5.13
-18 | -0.813 | 0.1593 | -0.041 | -5.104
-17.5 | -0.785 | 0.15692 | -0.04 | -5.001
-17 | -0.758 | 0.15289 | -0.04 | -4.955
-16.5 | -0.731 | 0.14832 | -0.041 | -4.925
-16 | -0.702 | 0.1411 | -0.04 | -4.975
-15.5 | -0.675 | 0.13747 | -0.04 | -4.909
-15 | -0.647 | 0.13312 | -0.04 | -4.857
-14.5 | -0.619 | 0.12632 | -0.04 | -4.902
-14 | -0.591 | 0.12161 | -0.039 | -4.859
-13.5 | -0.563 | 0.11803 | -0.039 | -4.774
-13 | -0.535 | 0.1129 | -0.038 | -4.741
-12.5 | -0.507 | 0.10821 | -0.038 | -4.688
-12 | -0.48 | 0.10462 | -0.038 | -4.586
-11.5 | -0.452 | 0.08575 | -0.037 | -5.27
-11 | -0.424 | 0.08352 | -0.037 | -5.078
-10.5 | -0.396 | 0.08033 | -0.036 | -4.934
-10 | -0.371 | 0.07514 | -0.042 | -4.931
-9.5 | -0.56 | 0.05111 | -0.058 | -10.96
-9 | -0.584 | 0.03553 | -0.066 | -16.432
-8.5 | -0.596 | 0.01951 | -0.074 | -30.557
-8 | -0.579 | 0.01393 | -0.079 | -41.579
-7.5 | -0.537 | 0.01233 | -0.081 | -43.596
-7 | -0.484 | 0.01147 | -0.082 | -42.173
-6.5 | -0.424 | 0.01086 | -0.082 | -39.049
-6 | -0.361 | 0.00943 | -0.083 | -38.229
-5.5 | -0.295 | 0.00949 | -0.084 | -31.057
-5 | -0.227 | 0.00961 | -0.084 | -23.656
-4.5 | -0.159 | 0.00986 | -0.085 | -16.091
-4 | -0.089 | 0.00925 | -0.085 | -9.63
-3.5 | -0.019 | 0.0096 | -0.086 | -1.971
-3 | 0.052 | 0.00947 | -0.086 | 5.453
-2.5 | 0.123 | 0.00936 | -0.087 | 13.087
-2 | 0.194 | 0.00932 | -0.087 | 20.757
-1.5 | 0.265 | 0.00919 | -0.088 | 28.802
-1 | 0.336 | 0.00901 | -0.088 | 37.239
-0.5 | 0.406 | 0.00894 | -0.089 | 45.431
0 | 0.476 | 0.00848 | -0.089 | 56.187
0.5 | 0.546 | 0.00891 | -0.09 | 61.332
1 | 0.616 | 0.00835 | -0.09 | 73.805
1.5 | 0.686 | 0.00797 | -0.091 | 86.14
2 | 0.756 | 0.00815 | -0.091 | 92.688
2.5 | 0.825 | 0.00788 | -0.092 | 104.635
3 | 0.893 | 0.00907 | -0.092 | 98.528
3.5 | 0.961 | 0.00936 | -0.092 | 102.708
4 | 1.028 | 0.00973 | -0.093 | 105.587
4.5 | 1.093 | 0.01023 | -0.093 | 106.898
5 | 1.157 | 0.01087 | -0.094 | 106.453
5.5 | 1.219 | 0.01169 | -0.094 | 104.269
6 | 1.277 | 0.01275 | -0.094 | 100.169
6.5 | 1.332 | 0.01411 | -0.094 | 94.405
7 | 1.382 | 0.01581 | -0.095 | 87.404
7.5 | 1.424 | 0.01779 | -0.095 | 80.065
8 | 1.46 | 0.01984 | -0.094 | 73.555
8.5 | 1.484 | 0.02197 | -0.094 | 67.532
9 | 1.493 | 0.0244 | -0.094 | 61.162
9.5 | 1.479 | 0.0274 | -0.094 | 53.969
10 | 1.422 | 0.03149 | -0.093 | 45.165
10.5 | 1.236 | 0.039 | -0.091 | 31.698
11 | 0.887 | 0.05146 | -0.086 | 17.234
11.5 | 0.819 | 0.09479 | -0.045 | 8.645
12 | 0.847 | 0.10425 | -0.047 | 8.127
12.5 | 0.875 | 0.11116 | -0.049 | 7.871
13 | 0.902 | 0.11511 | -0.05 | 7.837
13.5 | 0.93 | 0.12116 | -0.052 | 7.676
14 | 0.958 | 0.12438 | -0.053 | 7.703

## 56. Re 2M Mach 0.50 (2)
BIGFOIL.COM POLAR EXPORT
NACA3415
NACA3415 |  |  |  | Cl Max: | 1.4051 | at alpha= | 12.5 | deg
XFOIL ncrit=9 |  |  |  | L/D Max: | 121.168 | at alpha= | 4.5 | deg
Re: | 2000000 |  |  | Cd Min: | 0.15684 | at alpha= | -15.5 | deg
Mach: | 0.5 |  |  | Cl=0 at alpha= | -3.1672 | deg
|  |  |  | @ Cl=0.1, Cd= | 0.0073246
|  |  |  | @ Cl=0.4, Cd= | 0.0070445
|  |  |  | @ Cl=0.6, Cd= | 0.006757
alpha (deg) | Cl | Cd | Cm | Cl/Cd
-15.5 | -0.4585 | 0.15684 | -0.0388 | -2.9234
-15 | -0.4865 | 0.14243 | -0.0448 | -3.4157
-14.5 | -0.4823 | 0.1353 | -0.0468 | -3.5647
-14 | -0.538 | 0.11873 | -0.0549 | -4.5313
-13.5 | -0.5791 | 0.10623 | -0.0606 | -5.4514
-13 | -0.5953 | 0.09396 | -0.0701 | -6.3357
-12.5 | -0.6259 | 0.08025 | -0.0819 | -7.7994
-12 | -0.6611 | 0.0667 | -0.0945 | -9.9115
-11.5 | -0.7034 | 0.05293 | -0.1076 | -13.2892
-11 | -0.741 | 0.03801 | -0.1236 | -19.4949
-10.5 | -0.7604 | 0.02438 | -0.1414 | -31.1895
-10 | -0.7289 | 0.01773 | -0.1481 | -41.1111
-9.5 | -0.6837 | 0.01461 | -0.1458 | -46.7967
-9 | -0.6493 | 0.013 | -0.1384 | -49.9462
-8.5 | -0.6054 | 0.01192 | -0.1316 | -50.7886
-8 | -0.5569 | 0.01102 | -0.1254 | -50.5354
-7.5 | -0.503 | 0.01037 | -0.1201 | -48.5053
-7 | -0.4474 | 0.00976 | -0.1153 | -45.8402
-6.5 | -0.3905 | 0.00926 | -0.111 | -42.1706
-6 | -0.3326 | 0.00886 | -0.107 | -37.5395
-5.5 | -0.274 | 0.00851 | -0.1034 | -32.1974
-5 | -0.2154 | 0.00824 | -0.1 | -26.1408
-4.5 | -0.1563 | 0.00801 | -0.0969 | -19.5131
-4 | -0.0976 | 0.00778 | -0.0939 | -12.545
-3.5 | -0.0392 | 0.00761 | -0.0911 | -5.1511
-3 | 0.0197 | 0.00747 | -0.0884 | 2.6372
-2.5 | 0.0776 | 0.00737 | -0.0857 | 10.5292
-2 | 0.1368 | 0.00725 | -0.0834 | 18.869
-1.5 | 0.1954 | 0.0072 | -0.081 | 27.1389
-1 | 0.2538 | 0.00713 | -0.0786 | 35.5961
-0.5 | 0.3121 | 0.00709 | -0.0763 | 44.0197
0 | 0.3702 | 0.00706 | -0.0739 | 52.4363
0.5 | 0.4279 | 0.00703 | -0.0715 | 60.8677
1 | 0.484 | 0.007 | -0.0688 | 69.1429
1.5 | 0.5351 | 0.00688 | -0.065 | 77.7762
2 | 0.5838 | 0.00677 | -0.0607 | 86.2334
2.5 | 0.6337 | 0.00673 | -0.0565 | 94.1605
3 | 0.6801 | 0.00673 | -0.0515 | 101.055
3.5 | 0.7206 | 0.00672 | -0.0452 | 107.2321
4 | 0.8494 | 0.00716 | -0.0571 | 118.6313
4.5 | 0.9439 | 0.00779 | -0.0618 | 121.1682
5.5 | 1.077 | 0.00916 | -0.0598 | 117.5764
6.5 | 1.1382 | 0.01073 | -0.0441 | 106.0764
7.5 | 1.2037 | 0.01311 | -0.0305 | 91.8154
8 | 1.2351 | 0.01467 | -0.0242 | 84.1922
8.5 | 1.2654 | 0.01649 | -0.0183 | 76.7374
9 | 1.2934 | 0.01868 | -0.0127 | 69.2398
9.5 | 1.3216 | 0.02113 | -0.0077 | 62.5461
10 | 1.3461 | 0.02409 | -0.0031 | 55.878
10.5 | 1.3667 | 0.02758 | 0.001 | 49.554
11 | 1.3854 | 0.03152 | 0.0045 | 43.953
11.5 | 1.398 | 0.0362 | 0.0074 | 38.6188
12 | 1.4035 | 0.04167 | 0.0097 | 33.6813
12.5 | 1.4051 | 0.04773 | 0.0113 | 29.4385
13 | 1.3993 | 0.05463 | 0.0122 | 25.6141
13.5 | 1.3882 | 0.06222 | 0.0124 | 22.3112
14 | 1.3694 | 0.07079 | 0.0116 | 19.3445
14.5 | 1.3504 | 0.07969 | 0.0102 | 16.9457
15 | 1.3293 | 0.08908 | 0.008 | 14.9225
15.5 | 1.3066 | 0.09899 | 0.0051 | 13.1993
16 | 1.2808 | 0.10953 | 0.0012 | 11.6936
16.5 | 1.258 | 0.12011 | -0.0032 | 10.4737
17 | 1.2359 | 0.131 | -0.0083 | 9.4344
17.5 | 1.2163 | 0.14205 | -0.0141 | 8.5625

## 57. Re 3M Mach 0.00 (1)
BIGFOIL.COM POLAR EXPORT
NACA3415
NACA3415 |  |  |  | Cl Max: | 1.74 | at alpha= | 15 | deg
JavaFoil+Calcfoil stall+Eppler ext transition |  |  |  | L/D Max: | 134.096 | at alpha= | 6 | deg
Re: | 3000000 |  |  | Cd Min: | 0.00812 | at alpha= | 4 | deg
Mach: | 0 |  |  | Cl=0 at alpha= | -3.3689 | deg
|  |  |  | @ Cl=0.1, Cd= | 0.009322
|  |  |  | @ Cl=0.4, Cd= | 0.0088345
|  |  |  | @ Cl=0.6, Cd= | 0.0083065
alpha (deg) | Cl | Cd | Cm | Cl/Cd
-20 | -0.985 | 0.13604 | -0.04 | -7.244
-19.5 | -0.993 | 0.12836 | -0.041 | -7.736
-19 | -0.999 | 0.11975 | -0.042 | -8.346
-18.5 | -1.003 | 0.11233 | -0.043 | -8.933
-18 | -1.006 | 0.10453 | -0.044 | -9.624
-17.5 | -1.006 | 0.09642 | -0.045 | -10.436
-17 | -1.003 | 0.08909 | -0.046 | -11.262
-16.5 | -0.999 | 0.0816 | -0.047 | -12.24
-16 | -0.993 | 0.07387 | -0.048 | -13.44
-15.5 | -0.985 | 0.06637 | -0.05 | -14.837
-15 | -0.976 | 0.05839 | -0.051 | -16.714
-14.5 | -0.967 | 0.04995 | -0.053 | -19.359
-14 | -0.961 | 0.04002 | -0.056 | -24.007
-13.5 | -0.952 | 0.03155 | -0.058 | -30.175
-13 | -0.941 | 0.02447 | -0.06 | -38.455
-12.5 | -0.927 | 0.01908 | -0.062 | -48.577
-12 | -0.906 | 0.01557 | -0.064 | -58.187
-11.5 | -0.877 | 0.0137 | -0.065 | -64.021
-11 | -0.841 | 0.01255 | -0.066 | -67.038
-10.5 | -0.8 | 0.01181 | -0.067 | -67.737
-10 | -0.755 | 0.01126 | -0.068 | -67.029
-9.5 | -0.707 | 0.01083 | -0.069 | -65.249
-9 | -0.656 | 0.00949 | -0.069 | -69.101
-8.5 | -0.603 | 0.00958 | -0.07 | -62.932
-8 | -0.548 | 0.00971 | -0.07 | -56.473
-7.5 | -0.492 | 0.0096 | -0.071 | -51.299
-7 | -0.435 | 0.00931 | -0.071 | -46.749
-6.5 | -0.377 | 0.00959 | -0.072 | -39.342
-6 | -0.319 | 0.00935 | -0.072 | -34.086
-5.5 | -0.259 | 0.00979 | -0.073 | -26.45
-5 | -0.199 | 0.00961 | -0.073 | -20.711
-4.5 | -0.138 | 0.00947 | -0.073 | -14.628
-4 | -0.078 | 0.00936 | -0.074 | -8.29
-3.5 | -0.016 | 0.00991 | -0.074 | -1.66
-3 | 0.045 | 0.00989 | -0.075 | 4.539
-2.5 | 0.106 | 0.00926 | -0.075 | 11.488
-2 | 0.168 | 0.00915 | -0.076 | 18.347
-1.5 | 0.23 | 0.00899 | -0.076 | 25.543
-1 | 0.291 | 0.0089 | -0.077 | 32.689
-0.5 | 0.352 | 0.00885 | -0.077 | 39.803
0 | 0.414 | 0.00883 | -0.077 | 46.839
0.5 | 0.475 | 0.00883 | -0.078 | 53.756
1 | 0.536 | 0.00879 | -0.078 | 60.952
1.5 | 0.597 | 0.0083 | -0.079 | 71.864
2 | 0.657 | 0.00843 | -0.079 | 77.979
2.5 | 0.718 | 0.00858 | -0.079 | 83.626
3 | 0.778 | 0.00821 | -0.08 | 94.795
3.5 | 0.838 | 0.00843 | -0.08 | 99.446
4 | 0.898 | 0.00812 | -0.081 | 110.558
4.5 | 0.956 | 0.00835 | -0.081 | 114.546
5 | 1.015 | 0.00813 | -0.081 | 124.736
5.5 | 1.072 | 0.00849 | -0.082 | 126.313
6 | 1.129 | 0.00842 | -0.082 | 134.096
6.5 | 1.184 | 0.01001 | -0.082 | 118.245
7 | 1.238 | 0.01067 | -0.083 | 115.994
7.5 | 1.29 | 0.01146 | -0.083 | 112.53
8 | 1.34 | 0.01228 | -0.083 | 109.161
8.5 | 1.389 | 0.01311 | -0.084 | 105.973
9 | 1.435 | 0.01395 | -0.084 | 102.902
9.5 | 1.479 | 0.01476 | -0.084 | 100.242
10 | 1.521 | 0.01565 | -0.084 | 97.156
10.5 | 1.559 | 0.01656 | -0.084 | 94.127
11 | 1.594 | 0.01754 | -0.084 | 90.894
11.5 | 1.626 | 0.01856 | -0.085 | 87.619
12 | 1.655 | 0.01963 | -0.085 | 84.295
12.5 | 1.679 | 0.02086 | -0.085 | 80.52
13 | 1.699 | 0.02221 | -0.085 | 76.503
13.5 | 1.716 | 0.02375 | -0.085 | 72.242
14 | 1.728 | 0.02546 | -0.085 | 67.864
14.5 | 1.736 | 0.02739 | -0.084 | 63.373
15 | 1.74 | 0.02957 | -0.084 | 58.838
15.5 | 1.74 | 0.03209 | -0.084 | 54.208
16 | 1.736 | 0.03492 | -0.084 | 49.718
16.5 | 1.727 | 0.03817 | -0.083 | 45.237
17 | 1.713 | 0.04187 | -0.083 | 40.909
17.5 | 1.696 | 0.04599 | -0.083 | 36.874
18 | 1.676 | 0.0507 | -0.082 | 33.048
18.5 | 1.652 | 0.05596 | -0.081 | 29.53
19 | 1.627 | 0.06154 | -0.081 | 26.441
19.5 | 1.599 | 0.06797 | -0.08 | 23.528
20 | 1.569 | 0.07522 | -0.08 | 20.861

## 58. Re 3M Mach 0.00 (2)
BIGFOIL.COM POLAR EXPORT
NACA3415
NACA3415 |  |  |  | Cl Max: | 1.6827 | at alpha= | 19 | deg
XFOIL ncrit=9 |  |  |  | L/D Max: | 135.864 | at alpha= | 5 | deg
Re: | 3000000 |  |  | Cd Min: | 0.06728 | at alpha= | 20 | deg
Mach: | 0 |  |  | Cl=0 at alpha= | -3.2934 | deg
|  |  |  | @ Cl=0.1, Cd= | 0.0062426
|  |  |  | @ Cl=0.4, Cd= | 0.0060415
|  |  |  | @ Cl=0.6, Cd= | 0.005726
alpha (deg) | Cl | Cd | Cm | Cl/Cd
-20 | -1.3668 | 0.05049 | -0.0906 | -27.0707
-19.5 | -1.407 | 0.03925 | -0.097 | -35.8471
-19 | -1.4246 | 0.03207 | -0.1 | -44.4216
-18.5 | -1.4284 | 0.02754 | -0.1 | -51.8664
-18 | -1.428 | 0.02442 | -0.0976 | -58.4767
-17.5 | -1.4258 | 0.02237 | -0.093 | -63.7371
-17 | -1.4239 | 0.02093 | -0.0867 | -68.0315
-16.5 | -1.3853 | 0.01916 | -0.0869 | -72.3017
-16 | -1.3389 | 0.01791 | -0.0874 | -74.7571
-15.5 | -1.2858 | 0.01686 | -0.0885 | -76.2633
-15 | -1.2395 | 0.01593 | -0.0878 | -77.8092
-14.5 | -1.1858 | 0.01496 | -0.0886 | -79.2647
-14 | -1.1298 | 0.01398 | -0.0898 | -80.8155
-13.5 | -1.0697 | 0.01321 | -0.0915 | -80.9765
-13 | -1.0188 | 0.0126 | -0.0911 | -80.8571
-12.5 | -0.9563 | 0.01176 | -0.0932 | -81.318
-12 | -0.8878 | 0.01113 | -0.0964 | -79.7664
-11.5 | -0.8335 | 0.01056 | -0.0965 | -78.9299
-11 | -0.7787 | 0.01004 | -0.0965 | -77.5598
-10.5 | -0.7262 | 0.00963 | -0.096 | -75.4102
-10 | -0.6771 | 0.00922 | -0.0947 | -73.4382
-9.5 | -0.6279 | 0.00887 | -0.0933 | -70.7892
-9 | -0.5788 | 0.00855 | -0.0918 | -67.6959
-8.5 | -0.5294 | 0.00824 | -0.0904 | -64.2476
-8 | -0.4795 | 0.00798 | -0.089 | -60.0877
-7.5 | -0.4295 | 0.00773 | -0.0877 | -55.5627
-7 | -0.3792 | 0.00749 | -0.0863 | -50.6275
-6.5 | -0.3285 | 0.00727 | -0.0851 | -45.1857
-6 | -0.2782 | 0.00709 | -0.0837 | -39.2384
-5.5 | -0.2274 | 0.00693 | -0.0824 | -32.8139
-5 | -0.1757 | 0.00677 | -0.0813 | -25.9527
-4.5 | -0.1242 | 0.00664 | -0.0802 | -18.7048
-4 | -0.0731 | 0.00653 | -0.0789 | -11.1945
-3.5 | -0.0214 | 0.00641 | -0.0778 | -3.3385
-3 | 0.0304 | 0.00633 | -0.0768 | 4.8025
-2.5 | 0.0822 | 0.00627 | -0.0757 | 13.11
-2 | 0.1341 | 0.00619 | -0.0746 | 21.664
-1.5 | 0.1862 | 0.00616 | -0.0736 | 30.2273
-1 | 0.2379 | 0.00614 | -0.0725 | 38.7459
-0.5 | 0.29 | 0.0061 | -0.0715 | 47.541
0 | 0.3421 | 0.00607 | -0.0705 | 56.3591
0.5 | 0.3938 | 0.00605 | -0.0694 | 65.0909
1 | 0.4451 | 0.00598 | -0.0683 | 74.4314
1.5 | 0.4947 | 0.00584 | -0.0668 | 84.7089
2 | 0.5444 | 0.00576 | -0.0653 | 94.5139
2.5 | 0.5936 | 0.00573 | -0.0637 | 103.5951
3 | 0.6411 | 0.0057 | -0.0618 | 112.4737
3.5 | 0.6864 | 0.00571 | -0.0593 | 120.2102
4 | 0.7262 | 0.00571 | -0.0556 | 127.1804
4.5 | 0.7948 | 0.00599 | -0.0584 | 132.6878
5 | 0.8804 | 0.00648 | -0.0652 | 135.8642
5.5 | 0.9429 | 0.00698 | -0.0668 | 135.086
6 | 1.0018 | 0.00755 | -0.0677 | 132.6887
6.5 | 1.0725 | 0.00816 | -0.0713 | 131.4338
7 | 1.1376 | 0.00888 | -0.0738 | 128.1081
7.5 | 1.1667 | 0.00937 | -0.0685 | 124.5144
8 | 1.1913 | 0.00988 | -0.0621 | 120.5769
8.5 | 1.2141 | 0.01036 | -0.0555 | 117.1911
9 | 1.2436 | 0.01095 | -0.0505 | 113.5708
9.5 | 1.2762 | 0.0116 | -0.0464 | 110.0172
10 | 1.3103 | 0.01226 | -0.0427 | 106.876
10.5 | 1.3438 | 0.013 | -0.0391 | 103.3692
11 | 1.3773 | 0.0138 | -0.0357 | 99.8043
11.5 | 1.4098 | 0.01469 | -0.0324 | 95.97
12 | 1.441 | 0.01569 | -0.0291 | 91.8419
12.5 | 1.4704 | 0.01683 | -0.0259 | 87.3678
13 | 1.5006 | 0.018 | -0.0229 | 83.3667
13.5 | 1.5279 | 0.0194 | -0.0199 | 78.7577
14 | 1.5528 | 0.02102 | -0.017 | 73.8725
14.5 | 1.5779 | 0.02273 | -0.0144 | 69.4193
15 | 1.5976 | 0.02491 | -0.0116 | 64.1349
15.5 | 1.6186 | 0.02713 | -0.0094 | 59.6609
16 | 1.6352 | 0.02982 | -0.0072 | 54.8357
16.5 | 1.6488 | 0.03295 | -0.0053 | 50.0395
17 | 1.6626 | 0.03622 | -0.0038 | 45.9028
17.5 | 1.6721 | 0.04008 | -0.0026 | 41.7191
18 | 1.6746 | 0.0448 | -0.0017 | 37.3795
18.5 | 1.6805 | 0.0494 | -0.0013 | 34.0182
19 | 1.6827 | 0.05452 | -0.0012 | 30.8639
19.5 | 1.6788 | 0.0605 | -0.0015 | 27.7488
20 | 1.6696 | 0.06728 | -0.0023 | 24.8157

## 59. Re 3M Mach 0.10 (1)
BIGFOIL.COM POLAR EXPORT
NACA3415
NACA3415 |  |  |  | Cl Max: | 1.727 | at alpha= | 15 | deg
JavaFoil+Calcfoil stall+Eppler ext transition |  |  |  | L/D Max: | 133.209 | at alpha= | 6 | deg
Re: | 3000000 |  |  | Cd Min: | 0.0081 | at alpha= | 2.5 | deg
Mach: | 0.1 |  |  | Cl=0 at alpha= | -3.3629 | deg
|  |  |  | @ Cl=0.1, Cd= | 0.0093932
|  |  |  | @ Cl=0.4, Cd= | 0.0088852
|  |  |  | @ Cl=0.6, Cd= | 0.00833
alpha (deg) | Cl | Cd | Cm | Cl/Cd
-20 | -0.95 | 0.14081 | -0.04 | -6.744
-19.5 | -0.96 | 0.1324 | -0.04 | -7.253
-19 | -0.969 | 0.12408 | -0.041 | -7.813
-18.5 | -0.976 | 0.11653 | -0.042 | -8.378
-18 | -0.982 | 0.10858 | -0.043 | -9.04
-17.5 | -0.984 | 0.10044 | -0.044 | -9.8
-17 | -0.984 | 0.09273 | -0.045 | -10.609
-16.5 | -0.981 | 0.08505 | -0.047 | -11.54
-16 | -0.977 | 0.07741 | -0.048 | -12.623
-15.5 | -0.971 | 0.06969 | -0.049 | -13.934
-15 | -0.964 | 0.06166 | -0.051 | -15.626
-14.5 | -0.955 | 0.05353 | -0.053 | -17.837
-14 | -0.95 | 0.04319 | -0.055 | -21.991
-13.5 | -0.942 | 0.0345 | -0.057 | -27.293
-13 | -0.932 | 0.02678 | -0.06 | -34.802
-12.5 | -0.92 | 0.0206 | -0.062 | -44.629
-12 | -0.902 | 0.01643 | -0.064 | -54.869
-11.5 | -0.875 | 0.01414 | -0.066 | -61.884
-11 | -0.841 | 0.01281 | -0.067 | -65.66
-10.5 | -0.801 | 0.01197 | -0.068 | -66.904
-10 | -0.756 | 0.01117 | -0.068 | -67.745
-9.5 | -0.708 | 0.01094 | -0.069 | -64.742
-9 | -0.658 | 0.01026 | -0.069 | -64.137
-8.5 | -0.605 | 0.00965 | -0.07 | -62.692
-8 | -0.55 | 0.00946 | -0.07 | -58.188
-7.5 | -0.494 | 0.00964 | -0.071 | -51.318
-7 | -0.437 | 0.00935 | -0.071 | -46.798
-6.5 | -0.379 | 0.00967 | -0.072 | -39.217
-6 | -0.32 | 0.00939 | -0.072 | -34.07
-5.5 | -0.26 | 0.0098 | -0.073 | -26.569
-5 | -0.2 | 0.00964 | -0.073 | -20.746
-4.5 | -0.139 | 0.00947 | -0.074 | -14.696
-4 | -0.078 | 0.00936 | -0.074 | -8.333
-3.5 | -0.017 | 0.00939 | -0.075 | -1.762
-3 | 0.045 | 0.00989 | -0.075 | 4.56
-2.5 | 0.107 | 0.00933 | -0.076 | 11.459
-2 | 0.169 | 0.00915 | -0.076 | 18.443
-1.5 | 0.231 | 0.00905 | -0.076 | 25.495
-1 | 0.292 | 0.0089 | -0.077 | 32.865
-0.5 | 0.354 | 0.0089 | -0.077 | 39.813
0 | 0.416 | 0.00888 | -0.078 | 46.812
0.5 | 0.477 | 0.00842 | -0.078 | 56.69
1 | 0.538 | 0.0088 | -0.079 | 61.181
1.5 | 0.6 | 0.00833 | -0.079 | 71.947
2 | 0.661 | 0.00847 | -0.079 | 78.028
2.5 | 0.721 | 0.0081 | -0.08 | 89.065
3 | 0.782 | 0.00827 | -0.08 | 94.588
3.5 | 0.842 | 0.00847 | -0.081 | 99.453
4 | 0.902 | 0.00819 | -0.081 | 110.096
4.5 | 0.961 | 0.0084 | -0.081 | 114.355
5 | 1.02 | 0.00818 | -0.082 | 124.582
5.5 | 1.077 | 0.00855 | -0.082 | 126.023
6 | 1.134 | 0.00851 | -0.083 | 133.209
6.5 | 1.189 | 0.01011 | -0.083 | 117.578
7 | 1.243 | 0.01079 | -0.083 | 115.234
7.5 | 1.295 | 0.01158 | -0.083 | 111.828
8 | 1.346 | 0.01242 | -0.084 | 108.326
8.5 | 1.394 | 0.01326 | -0.084 | 105.136
9 | 1.44 | 0.01411 | -0.084 | 102.077
9.5 | 1.484 | 0.01495 | -0.084 | 99.28
10 | 1.525 | 0.01586 | -0.085 | 96.11
10.5 | 1.562 | 0.01682 | -0.085 | 92.905
11 | 1.597 | 0.01782 | -0.085 | 89.616
11.5 | 1.628 | 0.01888 | -0.085 | 86.222
12 | 1.655 | 0.02 | -0.085 | 82.762
12.5 | 1.678 | 0.02128 | -0.085 | 78.863
13 | 1.697 | 0.02272 | -0.085 | 74.686
13.5 | 1.711 | 0.02434 | -0.085 | 70.294
14 | 1.721 | 0.02613 | -0.085 | 65.862
14.5 | 1.726 | 0.02818 | -0.085 | 61.257
15 | 1.727 | 0.03056 | -0.084 | 56.528
15.5 | 1.724 | 0.03328 | -0.084 | 51.811
16 | 1.717 | 0.03632 | -0.084 | 47.279
16.5 | 1.704 | 0.03984 | -0.083 | 42.778
17 | 1.687 | 0.04379 | -0.083 | 38.519
17.5 | 1.666 | 0.04824 | -0.083 | 34.526
18 | 1.641 | 0.05333 | -0.082 | 30.774
18.5 | 1.614 | 0.05901 | -0.081 | 27.346
19 | 1.583 | 0.0655 | -0.081 | 24.171
19.5 | 1.552 | 0.07221 | -0.08 | 21.485
20 | 1.518 | 0.07967 | -0.079 | 19.048

## 60. Re 3M Mach 0.10 (2)
BIGFOIL.COM POLAR EXPORT
NACA3415
NACA3415 |  |  |  | Cl Max: | 1.6714 | at alpha= | 18.5 | deg
XFOIL ncrit=9 |  |  |  | L/D Max: | 135.945 | at alpha= | 5 | deg
Re: | 3000000 |  |  | Cd Min: | 0.07202 | at alpha= | 20 | deg
Mach: | 0.1 |  |  | Cl=0 at alpha= | -3.289 | deg
|  |  |  | @ Cl=0.1, Cd= | 0.0062629
|  |  |  | @ Cl=0.4, Cd= | 0.0060549
|  |  |  | @ Cl=0.6, Cd= | 0.0057476
alpha (deg) | Cl | Cd | Cm | Cl/Cd
-20 | -1.229 | 0.07183 | -0.0793 | -17.1098
-19.5 | -1.3426 | 0.05026 | -0.0921 | -26.7131
-19 | -1.3907 | 0.03803 | -0.0993 | -36.5685
-18.5 | -1.4072 | 0.03113 | -0.1018 | -45.204
-18 | -1.4122 | 0.02671 | -0.1012 | -52.8716
-17.5 | -1.4123 | 0.02388 | -0.0979 | -59.1415
-17 | -1.4154 | 0.02194 | -0.0918 | -64.5123
-16.5 | -1.3865 | 0.02032 | -0.0902 | -68.2333
-16 | -1.3448 | 0.01863 | -0.0904 | -72.1846
-15.5 | -1.2949 | 0.01742 | -0.0911 | -74.3341
-15 | -1.2487 | 0.01637 | -0.0903 | -76.2798
-14.5 | -1.1937 | 0.01546 | -0.091 | -77.2122
-14 | -1.1383 | 0.01434 | -0.0919 | -79.3794
-13.5 | -1.0786 | 0.01347 | -0.0934 | -80.0742
-13 | -1.027 | 0.0128 | -0.0928 | -80.2344
-12.5 | -0.964 | 0.01198 | -0.0948 | -80.4674
-12 | -0.8949 | 0.01127 | -0.0979 | -79.4055
-11.5 | -0.839 | 0.01074 | -0.0981 | -78.1192
-11 | -0.7838 | 0.01015 | -0.0981 | -77.2217
-10.5 | -0.7304 | 0.00976 | -0.0975 | -74.8361
-10 | -0.6815 | 0.0093 | -0.096 | -73.2796
-9.5 | -0.6316 | 0.00897 | -0.0945 | -70.4125
-9 | -0.5827 | 0.00861 | -0.0929 | -67.6771
-8.5 | -0.5328 | 0.00831 | -0.0914 | -64.1155
-8 | -0.4825 | 0.00805 | -0.09 | -59.9379
-7.5 | -0.4325 | 0.00777 | -0.0885 | -55.6628
-7 | -0.3819 | 0.00752 | -0.0871 | -50.7846
-6.5 | -0.3309 | 0.00731 | -0.0857 | -45.2668
-6 | -0.2803 | 0.00713 | -0.0843 | -39.3128
-5.5 | -0.229 | 0.00695 | -0.083 | -32.9496
-5 | -0.1771 | 0.00679 | -0.0819 | -26.0825
-4.5 | -0.1254 | 0.00666 | -0.0806 | -18.8288
-4 | -0.0737 | 0.00655 | -0.0794 | -11.2519
-3.5 | -0.0219 | 0.00643 | -0.0782 | -3.4059
-3 | 0.03 | 0.00635 | -0.0771 | 4.7244
-2.5 | 0.0824 | 0.00629 | -0.076 | 13.1002
-2 | 0.1344 | 0.00621 | -0.0749 | 21.6425
-1.5 | 0.1867 | 0.00619 | -0.0738 | 30.1616
-1 | 0.2388 | 0.00615 | -0.0728 | 38.8293
-0.5 | 0.2912 | 0.00611 | -0.0717 | 47.6596
0 | 0.3436 | 0.00608 | -0.0707 | 56.5132
0.5 | 0.3956 | 0.00606 | -0.0696 | 65.2805
1 | 0.447 | 0.006 | -0.0684 | 74.5
1.5 | 0.4969 | 0.00587 | -0.0669 | 84.6508
2 | 0.5468 | 0.00578 | -0.0654 | 94.6021
2.5 | 0.5962 | 0.00575 | -0.0638 | 103.687
3 | 0.6439 | 0.00572 | -0.0618 | 112.5699
3.5 | 0.6894 | 0.00573 | -0.0593 | 120.3141
4 | 0.7289 | 0.00574 | -0.0554 | 126.9861
4.5 | 0.7985 | 0.00602 | -0.0583 | 132.6412
5 | 0.885 | 0.00651 | -0.0651 | 135.9447
5.5 | 0.9479 | 0.00702 | -0.0668 | 135.0285
6 | 1.0073 | 0.00761 | -0.0677 | 132.3653
6.5 | 1.0784 | 0.00825 | -0.0712 | 130.7152
7 | 1.1425 | 0.00894 | -0.0734 | 127.7964
7.5 | 1.1688 | 0.00946 | -0.0673 | 123.5518
8 | 1.1906 | 0.00992 | -0.0603 | 120.0202
8.5 | 1.2155 | 0.01045 | -0.054 | 116.3158
9 | 1.2459 | 0.01108 | -0.0491 | 112.4458
9.5 | 1.2795 | 0.01172 | -0.0451 | 109.1724
10 | 1.3138 | 0.01242 | -0.0413 | 105.781
10.5 | 1.3473 | 0.01321 | -0.0377 | 101.9909
11 | 1.3806 | 0.01405 | -0.0342 | 98.2633
11.5 | 1.4132 | 0.01498 | -0.0308 | 94.3391
12 | 1.4444 | 0.01602 | -0.0275 | 90.1623
12.5 | 1.474 | 0.01721 | -0.0242 | 85.6479
13 | 1.5027 | 0.01853 | -0.0211 | 81.0955
13.5 | 1.5302 | 0.01999 | -0.0181 | 76.5483
14 | 1.5537 | 0.02179 | -0.015 | 71.3034
14.5 | 1.5784 | 0.02362 | -0.0124 | 66.8247
15 | 1.597 | 0.02599 | -0.0097 | 61.4467
15.5 | 1.6177 | 0.02836 | -0.0074 | 57.0416
16 | 1.6322 | 0.03138 | -0.0053 | 52.014
16.5 | 1.6465 | 0.03459 | -0.0036 | 47.6005
17 | 1.6581 | 0.03825 | -0.0022 | 43.349
17.5 | 1.6642 | 0.04259 | -0.0011 | 39.0749
18 | 1.6682 | 0.04735 | -0.0004 | 35.2313
18.5 | 1.6714 | 0.05239 | -0.0002 | 31.903
19 | 1.6699 | 0.0581 | -0.0003 | 28.7418
19.5 | 1.6622 | 0.06469 | -0.0009 | 25.6949
20 | 1.6498 | 0.07202 | -0.0019 | 22.9075

## 61. Re 3M Mach 0.25 (1)
BIGFOIL.COM POLAR EXPORT
NACA3415
NACA3415 |  |  |  | Cl Max: | 1.666 | at alpha= | 13 | deg
JavaFoil+Calcfoil stall+Eppler ext transition |  |  |  | L/D Max: | 131.575 | at alpha= | 5.5 | deg
Re: | 3000000 |  |  | Cd Min: | 0.00821 | at alpha= | 2 | deg
Mach: | 0.25 |  |  | Cl=0 at alpha= | -3.3651 | deg
|  |  |  | @ Cl=0.1, Cd= | 0.0094719
|  |  |  | @ Cl=0.4, Cd= | 0.0086071
|  |  |  | @ Cl=0.6, Cd= | 0.0083238
alpha (deg) | Cl | Cd | Cm | Cl/Cd
-19.5 | -0.684 | 0.16234 | -0.037 | -4.215
-19 | -0.721 | 0.15189 | -0.038 | -4.749
-18.5 | -0.755 | 0.14202 | -0.039 | -5.317
-18 | -0.785 | 0.1325 | -0.04 | -5.927
-17.5 | -0.81 | 0.12335 | -0.041 | -6.57
-17 | -0.831 | 0.1143 | -0.042 | -7.27
-16.5 | -0.848 | 0.10534 | -0.043 | -8.048
-16 | -0.861 | 0.09703 | -0.045 | -8.868
-15.5 | -0.87 | 0.08806 | -0.046 | -9.883
-15 | -0.876 | 0.07997 | -0.048 | -10.948
-14.5 | -0.877 | 0.07177 | -0.05 | -12.225
-14 | -0.877 | 0.06307 | -0.052 | -13.9
-13.5 | -0.873 | 0.05463 | -0.054 | -15.972
-13 | -0.869 | 0.04491 | -0.056 | -19.342
-12.5 | -0.868 | 0.03339 | -0.059 | -26
-12 | -0.861 | 0.02527 | -0.062 | -34.062
-11.5 | -0.849 | 0.01869 | -0.065 | -45.449
-11 | -0.83 | 0.01488 | -0.067 | -55.787
-10.5 | -0.8 | 0.01303 | -0.069 | -61.384
-10 | -0.761 | 0.012 | -0.07 | -63.433
-9.5 | -0.717 | 0.01132 | -0.071 | -63.353
-9 | -0.668 | 0.01076 | -0.071 | -62.11
-8.5 | -0.616 | 0.01032 | -0.072 | -59.699
-8 | -0.562 | 0.00941 | -0.072 | -59.697
-7.5 | -0.505 | 0.00948 | -0.073 | -53.293
-7 | -0.448 | 0.00972 | -0.073 | -46.045
-6.5 | -0.388 | 0.00945 | -0.074 | -41.101
-6 | -0.328 | 0.00973 | -0.074 | -33.729
-5.5 | -0.267 | 0.00948 | -0.075 | -28.148
-5 | -0.205 | 0.00938 | -0.075 | -21.88
-4.5 | -0.143 | 0.00973 | -0.076 | -14.677
-4 | -0.08 | 0.00922 | -0.076 | -8.688
-3.5 | -0.017 | 0.00919 | -0.077 | -1.849
-3 | 0.046 | 0.00905 | -0.077 | 5.119
-2.5 | 0.11 | 0.00955 | -0.078 | 11.493
-2 | 0.173 | 0.00937 | -0.078 | 18.515
-1.5 | 0.237 | 0.00926 | -0.079 | 25.612
-1 | 0.3 | 0.00914 | -0.079 | 32.859
-0.5 | 0.364 | 0.00863 | -0.079 | 42.173
0 | 0.427 | 0.00859 | -0.08 | 49.69
0.5 | 0.49 | 0.00857 | -0.08 | 57.199
1 | 0.553 | 0.00857 | -0.081 | 64.558
1.5 | 0.616 | 0.00824 | -0.081 | 74.719
2 | 0.678 | 0.00821 | -0.082 | 82.6
2.5 | 0.741 | 0.00832 | -0.082 | 89.026
3 | 0.803 | 0.00852 | -0.082 | 94.269
3.5 | 0.865 | 0.00825 | -0.083 | 104.738
4 | 0.926 | 0.00846 | -0.083 | 109.416
4.5 | 0.986 | 0.00823 | -0.084 | 119.907
5 | 1.046 | 0.00854 | -0.084 | 122.461
5.5 | 1.105 | 0.0084 | -0.084 | 131.575
6 | 1.162 | 0.00997 | -0.085 | 116.498
6.5 | 1.218 | 0.01065 | -0.085 | 114.387
7 | 1.272 | 0.01143 | -0.085 | 111.334
7.5 | 1.324 | 0.01233 | -0.086 | 107.39
8 | 1.374 | 0.01326 | -0.086 | 103.652
8.5 | 1.421 | 0.01419 | -0.086 | 100.138
9 | 1.466 | 0.01515 | -0.086 | 96.775
9.5 | 1.507 | 0.01614 | -0.086 | 93.365
10 | 1.544 | 0.0172 | -0.087 | 89.806
10.5 | 1.577 | 0.01833 | -0.087 | 86.023
11 | 1.606 | 0.01954 | -0.087 | 82.183
11.5 | 1.63 | 0.02083 | -0.087 | 78.252
12 | 1.649 | 0.02232 | -0.087 | 73.878
12.5 | 1.661 | 0.02402 | -0.087 | 69.144
13 | 1.666 | 0.02598 | -0.087 | 64.154
13.5 | 1.666 | 0.02821 | -0.086 | 59.045
14 | 1.658 | 0.03084 | -0.086 | 53.761
14.5 | 1.644 | 0.03392 | -0.086 | 48.463
15 | 1.623 | 0.03751 | -0.085 | 43.278
15.5 | 1.596 | 0.0418 | -0.085 | 38.174
16 | 1.562 | 0.04678 | -0.084 | 33.393
16.5 | 1.519 | 0.05278 | -0.083 | 28.775
17 | 1.469 | 0.05975 | -0.082 | 24.58
17.5 | 1.413 | 0.06799 | -0.081 | 20.778
18 | 1.352 | 0.07738 | -0.08 | 17.476

## 62. Re 3M Mach 0.25 (2)
BIGFOIL.COM POLAR EXPORT
NACA3415
NACA3415 |  |  |  | Cl Max: | 1.6181 | at alpha= | 16.5 | deg
XFOIL ncrit=9 |  |  |  | L/D Max: | 134.696 | at alpha= | 5 | deg
Re: | 3000000 |  |  | Cd Min: | 0.14567 | at alpha= | -20 | deg
Mach: | 0.25 |  |  | Cl=0 at alpha= | -3.2667 | deg
|  |  |  | @ Cl=0.1, Cd= | 0.0063767
|  |  |  | @ Cl=0.4, Cd= | 0.0061619
|  |  |  | @ Cl=0.6, Cd= | 0.0058939
alpha (deg) | Cl | Cd | Cm | Cl/Cd
-20 | -0.8102 | 0.14567 | -0.0397 | -5.5619
-19.5 | -0.8341 | 0.13387 | -0.0465 | -6.2307
-19 | -0.8685 | 0.12092 | -0.0539 | -7.1824
-18.5 | -0.9228 | 0.10555 | -0.0628 | -8.7428
-18 | -1.0251 | 0.0845 | -0.0756 | -12.1314
-17.5 | -1.1768 | 0.05925 | -0.0913 | -19.8616
-17 | -1.2731 | 0.04076 | -0.1032 | -31.2341
-16.5 | -1.3095 | 0.03134 | -0.1076 | -41.7837
-16 | -1.3304 | 0.02628 | -0.1055 | -50.624
-15.5 | -1.3083 | 0.02292 | -0.1059 | -57.0812
-15 | -1.271 | 0.02016 | -0.1066 | -63.0456
-14.5 | -1.2276 | 0.0183 | -0.1058 | -67.082
-14 | -1.1807 | 0.01689 | -0.1044 | -69.9053
-13.5 | -1.1215 | 0.01563 | -0.1046 | -71.753
-13 | -1.0678 | 0.01434 | -0.1039 | -74.463
-12.5 | -1.0073 | 0.01332 | -0.1041 | -75.6231
-12 | -0.933 | 0.01246 | -0.1068 | -74.8796
-11.5 | -0.8726 | 0.01155 | -0.1069 | -75.5498
-11 | -0.8105 | 0.01091 | -0.1071 | -74.2896
-10.5 | -0.756 | 0.0103 | -0.1057 | -73.3981
-10 | -0.7043 | 0.00984 | -0.1037 | -71.5752
-9.5 | -0.6543 | 0.00938 | -0.1014 | -69.7548
-9 | -0.6029 | 0.00903 | -0.0993 | -66.7663
-8.5 | -0.5523 | 0.00863 | -0.0971 | -63.9977
-8 | -0.5007 | 0.00831 | -0.0951 | -60.2527
-7.5 | -0.4488 | 0.00804 | -0.0931 | -55.8209
-7 | -0.3964 | 0.00778 | -0.0913 | -50.9512
-6 | -0.2911 | 0.00731 | -0.0879 | -39.8222
-5.5 | -0.238 | 0.00712 | -0.0864 | -33.427
-5 | -0.1849 | 0.00697 | -0.0848 | -26.528
-4.5 | -0.1317 | 0.0068 | -0.0833 | -19.3676
-4 | -0.0783 | 0.00666 | -0.0819 | -11.7568
-3.5 | -0.0252 | 0.00657 | -0.0805 | -3.8356
-3 | 0.0288 | 0.00647 | -0.0792 | 4.4513
-2.5 | 0.0821 | 0.00639 | -0.0779 | 12.8482
-2 | 0.1358 | 0.00635 | -0.0766 | 21.3858
-1.5 | 0.1897 | 0.00628 | -0.0754 | 30.207
-1 | 0.2436 | 0.00624 | -0.0742 | 39.0385
-0.5 | 0.2974 | 0.00622 | -0.073 | 47.8135
0 | 0.3515 | 0.00618 | -0.0719 | 56.877
0.5 | 0.405 | 0.00616 | -0.0707 | 65.7468
1 | 0.4579 | 0.00611 | -0.0693 | 74.9427
1.5 | 0.5087 | 0.006 | -0.0676 | 84.7833
2 | 0.5593 | 0.00591 | -0.0658 | 94.6362
2.5 | 0.6099 | 0.00589 | -0.0639 | 103.5484
3 | 0.6588 | 0.00586 | -0.0617 | 112.4232
3.5 | 0.7045 | 0.00589 | -0.0587 | 119.6095
4 | 0.7438 | 0.00588 | -0.0543 | 126.4966
4.5 | 0.8184 | 0.0062 | -0.0577 | 132
5 | 0.9092 | 0.00675 | -0.0648 | 134.6963
5.5 | 0.9746 | 0.0073 | -0.0663 | 133.5068
6 | 1.0378 | 0.00793 | -0.0673 | 130.8701
7 | 1.1552 | 0.00925 | -0.0677 | 124.8865
7.5 | 1.1695 | 0.00976 | -0.0585 | 119.8258
8 | 1.1969 | 0.01033 | -0.0522 | 115.8664
8.5 | 1.2286 | 0.01101 | -0.0469 | 111.5895
9 | 1.2627 | 0.01175 | -0.0423 | 107.4638
9.5 | 1.2957 | 0.01262 | -0.0378 | 102.6704
10 | 1.3308 | 0.01348 | -0.0338 | 98.724
10.5 | 1.3646 | 0.01447 | -0.0298 | 94.3055
11 | 1.3973 | 0.01559 | -0.0259 | 89.628
11.5 | 1.4286 | 0.01686 | -0.0221 | 84.7331
12 | 1.458 | 0.01832 | -0.0184 | 79.5852
12.5 | 1.4853 | 0.02002 | -0.0148 | 74.1908
13 | 1.5132 | 0.02181 | -0.0116 | 69.381
13.5 | 1.5359 | 0.02406 | -0.0083 | 63.8362
14 | 1.5574 | 0.02657 | -0.0054 | 58.615
14.5 | 1.5758 | 0.02948 | -0.0028 | 53.4532
15 | 1.5915 | 0.03283 | -0.0005 | 48.477
15.5 | 1.6021 | 0.03678 | 0.0014 | 43.559
16 | 1.6133 | 0.04095 | 0.0028 | 39.3968
16.5 | 1.6181 | 0.04588 | 0.0039 | 35.2681
17 | 1.6167 | 0.05166 | 0.0044 | 31.295
17.5 | 1.6172 | 0.05745 | 0.0045 | 28.1497
18 | 1.6106 | 0.0642 | 0.0041 | 25.0872
18.5 | 1.5998 | 0.07156 | 0.0031 | 22.3561
19 | 1.581 | 0.08012 | 0.0015 | 19.7329
19.5 | 1.5671 | 0.08822 | -0.0004 | 17.7635
20 | 1.55 | 0.09696 | -0.0029 | 15.986

## 63. Re 3M Mach 0.50 (1)
BIGFOIL.COM POLAR EXPORT
NACA3415
NACA3415 |  |  |  | Cl Max: | 1.499 | at alpha= | 9 | deg
JavaFoil+Calcfoil stall+Eppler ext transition |  |  |  | L/D Max: | 113.856 | at alpha= | 3 | deg
Re: | 3000000 |  |  | Cd Min: | 0.00785 | at alpha= | 2 | deg
Mach: | 0.5 |  |  | Cl=0 at alpha= | -3.3662 | deg
|  |  |  | @ Cl=0.1, Cd= | 0.0092799
|  |  |  | @ Cl=0.4, Cd= | 0.0089274
|  |  |  | @ Cl=0.6, Cd= | 0.0085527
alpha (deg) | Cl | Cd | Cm | Cl/Cd
-20 | -0.923 | 0.17109 | -0.041 | -5.393
-19.5 | -0.896 | 0.16557 | -0.041 | -5.41
-19 | -0.869 | 0.15847 | -0.041 | -5.483
-18.5 | -0.84 | 0.15428 | -0.041 | -5.447
-18 | -0.813 | 0.14991 | -0.041 | -5.426
-17.5 | -0.785 | 0.147 | -0.041 | -5.341
-17 | -0.758 | 0.14355 | -0.041 | -5.279
-16.5 | -0.731 | 0.13973 | -0.041 | -5.231
-16 | -0.702 | 0.13387 | -0.04 | -5.246
-15.5 | -0.675 | 0.12862 | -0.041 | -5.249
-15 | -0.647 | 0.12303 | -0.04 | -5.258
-14.5 | -0.619 | 0.11933 | -0.04 | -5.191
-14 | -0.591 | 0.10522 | -0.039 | -5.619
-13.5 | -0.564 | 0.10954 | -0.04 | -5.147
-13 | -0.536 | 0.09456 | -0.039 | -5.666
-12.5 | -0.508 | 0.09929 | -0.038 | -5.113
-12 | -0.481 | 0.08431 | -0.04 | -5.702
-11.5 | -0.452 | 0.08192 | -0.038 | -5.522
-11 | -0.425 | 0.07955 | -0.038 | -5.338
-10.5 | -0.397 | 0.07639 | -0.04 | -5.203
-10 | -0.372 | 0.07106 | -0.045 | -5.239
-9.5 | -0.568 | 0.04545 | -0.061 | -12.486
-9 | -0.602 | 0.027 | -0.07 | -22.296
-8.5 | -0.61 | 0.01589 | -0.077 | -38.4
-8 | -0.585 | 0.01283 | -0.08 | -45.607
-7.5 | -0.539 | 0.01143 | -0.081 | -47.192
-7 | -0.485 | 0.01073 | -0.082 | -45.176
-6.5 | -0.424 | 0.0102 | -0.082 | -41.611
-6 | -0.361 | 0.00927 | -0.083 | -38.922
-5.5 | -0.295 | 0.00937 | -0.084 | -31.464
-5 | -0.227 | 0.00959 | -0.084 | -23.698
-4.5 | -0.159 | 0.00941 | -0.085 | -16.866
-4 | -0.089 | 0.00936 | -0.085 | -9.514
-3.5 | -0.019 | 0.0092 | -0.086 | -2.057
-3 | 0.052 | 0.00905 | -0.086 | 5.708
-2.5 | 0.123 | 0.00939 | -0.087 | 13.045
-2 | 0.194 | 0.00918 | -0.087 | 21.096
-1.5 | 0.265 | 0.00865 | -0.088 | 30.606
-1 | 0.336 | 0.00858 | -0.088 | 39.125
-0.5 | 0.406 | 0.00896 | -0.089 | 45.323
0 | 0.476 | 0.00895 | -0.089 | 53.191
0.5 | 0.547 | 0.00853 | -0.09 | 64.09
1 | 0.617 | 0.00856 | -0.09 | 72.072
1.5 | 0.686 | 0.00853 | -0.091 | 80.46
2 | 0.756 | 0.00785 | -0.091 | 96.249
2.5 | 0.825 | 0.00805 | -0.092 | 102.418
3 | 0.894 | 0.00785 | -0.092 | 113.856
3.5 | 0.961 | 0.00914 | -0.092 | 105.213
4 | 1.028 | 0.00954 | -0.093 | 107.838
4.5 | 1.094 | 0.01004 | -0.093 | 108.957
5 | 1.158 | 0.01086 | -0.094 | 106.645
5.5 | 1.22 | 0.0116 | -0.094 | 105.133
6 | 1.278 | 0.0126 | -0.094 | 101.437
6.5 | 1.333 | 0.01369 | -0.094 | 97.409
7 | 1.383 | 0.01513 | -0.095 | 91.41
7.5 | 1.427 | 0.01678 | -0.095 | 85.067
8 | 1.464 | 0.0183 | -0.095 | 79.994
8.5 | 1.489 | 0.02022 | -0.095 | 73.663
9 | 1.499 | 0.0224 | -0.095 | 66.899
9.5 | 1.486 | 0.02508 | -0.094 | 59.242
10 | 1.431 | 0.02874 | -0.094 | 49.773
10.5 | 1.246 | 0.03527 | -0.092 | 35.322
11 | 0.908 | 0.04284 | -0.09 | 21.205
11.5 | 0.82 | 0.08996 | -0.047 | 9.119
12 | 0.848 | 0.09637 | -0.049 | 8.801
12.5 | 0.875 | 0.10258 | -0.05 | 8.534
13 | 0.903 | 0.1079 | -0.051 | 8.366
13.5 | 0.93 | 0.11283 | -0.052 | 8.245
14 | 0.958 | 0.11653 | -0.054 | 8.225

## 64. Re 3M Mach 0.50 (2)
BIGFOIL.COM POLAR EXPORT
NACA3415
NACA3415 |  |  |  | Cl Max: | 1.4749 | at alpha= | 13 | deg
XFOIL ncrit=9 |  |  |  | L/D Max: | 129.472 | at alpha= | 5 | deg
Re: | 3000000 |  |  | Cd Min: | 0.15268 | at alpha= | -16 | deg
Mach: | 0.5 |  |  | Cl=0 at alpha= | -3.1515 | deg
|  |  |  | @ Cl=0.1, Cd= | 0.0068784
|  |  |  | @ Cl=0.4, Cd= | 0.0066151
|  |  |  | @ Cl=0.6, Cd= | 0.0064655
alpha (deg) | Cl | Cd | Cm | Cl/Cd
-16 | -0.5244 | 0.15268 | -0.0417 | -3.4346
-15.5 | -0.5262 | 0.14397 | -0.0452 | -3.6549
-15 | -0.5622 | 0.13009 | -0.0521 | -4.3216
-14.5 | -0.5949 | 0.11798 | -0.0579 | -5.0424
-14 | -0.6138 | 0.10654 | -0.0654 | -5.7612
-13.5 | -0.6367 | 0.0937 | -0.0757 | -6.7951
-13 | -0.6657 | 0.08078 | -0.0867 | -8.2409
-12.5 | -0.699 | 0.0679 | -0.0986 | -10.2946
-12 | -0.7395 | 0.05485 | -0.1108 | -13.4822
-11.5 | -0.7824 | 0.04105 | -0.1241 | -19.0597
-11 | -0.8059 | 0.02674 | -0.1418 | -30.1384
-10.5 | -0.7909 | 0.01812 | -0.1525 | -43.6479
-10 | -0.7439 | 0.01409 | -0.1525 | -52.7963
-9.5 | -0.7201 | 0.01259 | -0.1428 | -57.1962
-9 | -0.6814 | 0.01147 | -0.1347 | -59.4071
-8.5 | -0.6315 | 0.01064 | -0.1282 | -59.3515
-8 | -0.5783 | 0.00992 | -0.1224 | -58.2964
-7.5 | -0.5221 | 0.0094 | -0.1173 | -55.5426
-7 | -0.463 | 0.00894 | -0.1129 | -51.7897
-6.5 | -0.4033 | 0.00852 | -0.1089 | -47.3357
-6 | -0.3437 | 0.00818 | -0.1052 | -42.0171
-5.5 | -0.2834 | 0.0079 | -0.1019 | -35.8734
-5 | -0.2227 | 0.00766 | -0.0988 | -29.0731
-4.5 | -0.1624 | 0.00746 | -0.0959 | -21.7694
-4 | -0.102 | 0.00727 | -0.0932 | -14.0303
-3.5 | -0.0421 | 0.00714 | -0.0906 | -5.8964
-3 | 0.0183 | 0.00701 | -0.0883 | 2.6106
-2.5 | 0.0784 | 0.0069 | -0.086 | 11.3623
-2 | 0.1383 | 0.00684 | -0.0837 | 20.2193
-1.5 | 0.1984 | 0.00675 | -0.0816 | 29.3926
-1 | 0.2584 | 0.00669 | -0.0796 | 38.6248
-0.5 | 0.3182 | 0.00667 | -0.0775 | 47.7061
0 | 0.3777 | 0.00663 | -0.0754 | 56.9683
0.5 | 0.4375 | 0.00659 | -0.0734 | 66.3885
1 | 0.4961 | 0.00658 | -0.0711 | 75.3951
1.5 | 0.5527 | 0.00655 | -0.0684 | 84.3817
2 | 0.6031 | 0.00646 | -0.0644 | 93.3591
2.5 | 0.6524 | 0.00641 | -0.0601 | 101.7785
3 | 0.7017 | 0.00646 | -0.0558 | 108.6223
3.5 | 0.7486 | 0.00655 | -0.0508 | 114.2901
4.5 | 0.9052 | 0.00701 | -0.0538 | 129.1298
5 | 1.006 | 0.00777 | -0.0598 | 129.4723
6.5 | 1.1547 | 0.01015 | -0.0469 | 113.7635
7 | 1.1893 | 0.01112 | -0.04 | 106.9514
7.5 | 1.2249 | 0.01226 | -0.0335 | 99.9103
8 | 1.2588 | 0.01366 | -0.0272 | 92.1523
8.5 | 1.2919 | 0.0153 | -0.0212 | 84.4379
9 | 1.3257 | 0.01713 | -0.0157 | 77.3905
9.5 | 1.3567 | 0.01932 | -0.0105 | 70.2226
10 | 1.387 | 0.02182 | -0.0057 | 63.5655
10.5 | 1.4136 | 0.0248 | -0.0013 | 57
11 | 1.4361 | 0.02833 | 0.0027 | 50.6918
11.5 | 1.4545 | 0.03241 | 0.0062 | 44.8781
12 | 1.4688 | 0.03706 | 0.0091 | 39.633
12.5 | 1.4735 | 0.04269 | 0.0114 | 34.5163
13 | 1.4749 | 0.04882 | 0.0131 | 30.211
13.5 | 1.4663 | 0.05602 | 0.0139 | 26.1746
14 | 1.4518 | 0.06395 | 0.014 | 22.7021
14.5 | 1.4335 | 0.0725 | 0.0132 | 19.7724
15 | 1.4102 | 0.08185 | 0.0115 | 17.2291
15.5 | 1.3845 | 0.09171 | 0.0089 | 15.0965
16 | 1.3557 | 0.10227 | 0.0053 | 13.2561
16.5 | 1.3281 | 0.11309 | 0.0011 | 11.7437
17 | 1.3017 | 0.12411 | -0.0039 | 10.4883
17.5 | 1.2768 | 0.13544 | -0.0096 | 9.4271
18 | 1.2535 | 0.14698 | -0.0161 | 8.5284

## 65. Re 4M Mach 0.00 (1)
BIGFOIL.COM POLAR EXPORT
NACA3415
NACA3415 |  |  |  | Cl Max: | 1.747 | at alpha= | 15 | deg
JavaFoil+Calcfoil stall+Eppler ext transition |  |  |  | L/D Max: | 134.478 | at alpha= | 6 | deg
Re: | 4000000 |  |  | Cd Min: | 0.00813 | at alpha= | 3 | deg
Mach: | 0 |  |  | Cl=0 at alpha= | -3.3689 | deg
|  |  |  | @ Cl=0.1, Cd= | 0.0094628
|  |  |  | @ Cl=0.4, Cd= | 0.0086277
|  |  |  | @ Cl=0.6, Cd= | 0.008613
alpha (deg) | Cl | Cd | Cm | Cl/Cd
-20 | -0.989 | 0.13082 | -0.041 | -7.56
-19.5 | -0.997 | 0.1227 | -0.042 | -8.125
-19 | -1.004 | 0.11449 | -0.043 | -8.765
-18.5 | -1.008 | 0.10667 | -0.044 | -9.452
-18 | -1.011 | 0.09884 | -0.045 | -10.231
-17.5 | -1.012 | 0.09068 | -0.046 | -11.161
-17 | -1.01 | 0.08334 | -0.047 | -12.115
-16.5 | -1.006 | 0.0758 | -0.048 | -13.269
-16 | -1.001 | 0.06798 | -0.05 | -14.718
-15.5 | -0.994 | 0.06034 | -0.051 | -16.466
-15 | -0.987 | 0.05183 | -0.053 | -19.039
-14.5 | -0.983 | 0.04195 | -0.055 | -23.425
-14 | -0.975 | 0.03367 | -0.057 | -28.963
-13.5 | -0.967 | 0.02623 | -0.059 | -36.852
-13 | -0.955 | 0.02038 | -0.061 | -46.857
-12.5 | -0.938 | 0.01636 | -0.063 | -57.353
-12 | -0.915 | 0.01396 | -0.065 | -65.495
-11.5 | -0.882 | 0.01268 | -0.066 | -69.574
-11 | -0.844 | 0.01182 | -0.067 | -71.438
-10.5 | -0.802 | 0.01122 | -0.067 | -71.478
-10 | -0.756 | 0.01074 | -0.068 | -70.369
-9.5 | -0.707 | 0.01037 | -0.069 | -68.174
-9 | -0.656 | 0.00948 | -0.069 | -69.207
-8.5 | -0.603 | 0.00962 | -0.07 | -62.697
-8 | -0.548 | 0.00984 | -0.07 | -55.747
-7.5 | -0.493 | 0.0096 | -0.071 | -51.32
-7 | -0.436 | 0.00951 | -0.071 | -45.788
-6.5 | -0.377 | 0.00926 | -0.072 | -40.761
-6 | -0.319 | 0.00967 | -0.072 | -32.945
-5.5 | -0.259 | 0.00948 | -0.073 | -27.341
-5 | -0.199 | 0.00934 | -0.073 | -21.309
-4.5 | -0.138 | 0.00925 | -0.073 | -14.964
-4 | -0.078 | 0.00928 | -0.074 | -8.359
-3.5 | -0.016 | 0.00976 | -0.074 | -1.686
-3 | 0.045 | 0.00958 | -0.075 | 4.687
-2.5 | 0.106 | 0.00945 | -0.075 | 11.257
-2 | 0.168 | 0.0088 | -0.076 | 19.081
-1.5 | 0.23 | 0.00871 | -0.076 | 26.374
-1 | 0.291 | 0.00866 | -0.077 | 33.627
-0.5 | 0.352 | 0.00862 | -0.077 | 40.884
0 | 0.414 | 0.00863 | -0.077 | 47.95
0.5 | 0.475 | 0.00912 | -0.078 | 52.077
1 | 0.536 | 0.00866 | -0.078 | 61.845
1.5 | 0.597 | 0.00863 | -0.079 | 69.173
2 | 0.657 | 0.00829 | -0.079 | 79.321
2.5 | 0.718 | 0.00848 | -0.079 | 84.647
3 | 0.778 | 0.00813 | -0.08 | 95.77
3.5 | 0.838 | 0.00838 | -0.08 | 100.029
4 | 0.898 | 0.00861 | -0.081 | 104.214
4.5 | 0.957 | 0.00834 | -0.081 | 114.714
5 | 1.015 | 0.00866 | -0.081 | 117.186
5.5 | 1.072 | 0.00847 | -0.082 | 126.627
6 | 1.129 | 0.00839 | -0.082 | 134.478
6.5 | 1.184 | 0.00994 | -0.082 | 119.114
7 | 1.238 | 0.01054 | -0.083 | 117.429
7.5 | 1.29 | 0.01124 | -0.083 | 114.801
8 | 1.341 | 0.01196 | -0.083 | 112.104
8.5 | 1.39 | 0.01266 | -0.084 | 109.785
9 | 1.436 | 0.0134 | -0.084 | 107.219
9.5 | 1.481 | 0.01413 | -0.084 | 104.775
10 | 1.523 | 0.01491 | -0.084 | 102.148
10.5 | 1.561 | 0.01571 | -0.084 | 99.379
11 | 1.597 | 0.01659 | -0.085 | 96.247
11.5 | 1.629 | 0.01751 | -0.085 | 93.071
12 | 1.659 | 0.01853 | -0.085 | 89.524
12.5 | 1.684 | 0.01964 | -0.085 | 85.709
13 | 1.704 | 0.02088 | -0.085 | 81.619
13.5 | 1.721 | 0.02227 | -0.085 | 77.259
14 | 1.733 | 0.02383 | -0.085 | 72.75
14.5 | 1.742 | 0.02557 | -0.085 | 68.127
15 | 1.747 | 0.02753 | -0.085 | 63.438
15.5 | 1.747 | 0.0298 | -0.084 | 58.634
16 | 1.744 | 0.03235 | -0.084 | 53.915
16.5 | 1.735 | 0.03526 | -0.084 | 49.205
17 | 1.722 | 0.0386 | -0.084 | 44.602
17.5 | 1.705 | 0.04231 | -0.083 | 40.305
18 | 1.685 | 0.04657 | -0.083 | 36.182
18.5 | 1.662 | 0.05136 | -0.082 | 32.363
19 | 1.637 | 0.05666 | -0.082 | 28.887
19.5 | 1.609 | 0.06261 | -0.081 | 25.696
20 | 1.579 | 0.06935 | -0.08 | 22.765

## 66. Re 4M Mach 0.00 (2)
BIGFOIL.COM POLAR EXPORT
NACA3415
NACA3415 |  |  |  | Cl Max: | 1.726 | at alpha= | 19.5 | deg
XFOIL ncrit=9 |  |  |  | L/D Max: | 138.612 | at alpha= | 5.5 | deg
Re: | 4000000 |  |  | Cd Min: | 0.06097 | at alpha= | 20 | deg
Mach: | 0 |  |  | Cl=0 at alpha= | -3.2818 | deg
|  |  |  | @ Cl=0.1, Cd= | 0.0060526
|  |  |  | @ Cl=0.4, Cd= | 0.0058585
|  |  |  | @ Cl=0.6, Cd= | 0.0056204
alpha (deg) | Cl | Cd | Cm | Cl/Cd
-20 | -1.4595 | 0.03856 | -0.098 | -37.8501
-19.5 | -1.4712 | 0.0321 | -0.1005 | -45.8318
-19 | -1.4831 | 0.02682 | -0.1007 | -55.2983
-18.5 | -1.4879 | 0.02341 | -0.098 | -63.5583
-18 | -1.4882 | 0.0213 | -0.093 | -69.8685
-17.5 | -1.4748 | 0.01979 | -0.0887 | -74.5225
-17 | -1.4319 | 0.01849 | -0.089 | -77.4419
-16.5 | -1.3839 | 0.01747 | -0.0895 | -79.2158
-16 | -1.3331 | 0.0165 | -0.0901 | -80.7939
-15.5 | -1.2904 | 0.01534 | -0.0891 | -84.1199
-15 | -1.2386 | 0.01442 | -0.0895 | -85.8946
-14.5 | -1.1828 | 0.01365 | -0.0904 | -86.652
-14 | -1.1233 | 0.01294 | -0.092 | -86.8083
-13.5 | -1.0737 | 0.01216 | -0.0914 | -88.2977
-13 | -1.0093 | 0.01149 | -0.0939 | -87.8416
-12.5 | -0.9401 | 0.01091 | -0.0972 | -86.1687
-12 | -0.8847 | 0.01029 | -0.0976 | -85.9767
-11.5 | -0.8298 | 0.00983 | -0.0977 | -84.4151
-11 | -0.7794 | 0.00942 | -0.0967 | -82.7389
-10.5 | -0.7316 | 0.00904 | -0.0951 | -80.9292
-10 | -0.6831 | 0.00872 | -0.0936 | -78.3372
-9.5 | -0.6347 | 0.00839 | -0.092 | -75.6496
-9 | -0.5855 | 0.0081 | -0.0906 | -72.284
-8.5 | -0.5356 | 0.00785 | -0.0892 | -68.2293
-8 | -0.4861 | 0.00759 | -0.0878 | -64.0448
-7.5 | -0.4355 | 0.00736 | -0.0865 | -59.1712
-7 | -0.3849 | 0.00717 | -0.0852 | -53.682
-6.5 | -0.3337 | 0.00699 | -0.084 | -47.7396
-6 | -0.2822 | 0.00681 | -0.0829 | -41.4391
-5.5 | -0.2305 | 0.00666 | -0.0818 | -34.6096
-5 | -0.1789 | 0.00654 | -0.0807 | -27.3547
-4.5 | -0.1269 | 0.0064 | -0.0797 | -19.8281
-4 | -0.0751 | 0.00629 | -0.0786 | -11.9396
-3.5 | -0.023 | 0.0062 | -0.0775 | -3.7097
-3 | 0.0297 | 0.00613 | -0.0766 | 4.845
-2.5 | 0.0818 | 0.00607 | -0.0756 | 13.4761
-2 | 0.1341 | 0.00602 | -0.0746 | 22.2757
-1.5 | 0.1869 | 0.00597 | -0.0737 | 31.3065
-1 | 0.2395 | 0.00593 | -0.0728 | 40.3879
-0.5 | 0.2923 | 0.00589 | -0.072 | 49.6265
0 | 0.345 | 0.00588 | -0.0711 | 58.6735
0.5 | 0.3975 | 0.00586 | -0.0701 | 67.8328
1 | 0.4493 | 0.00583 | -0.0691 | 77.0669
1.5 | 0.5008 | 0.00575 | -0.068 | 87.0957
2 | 0.5506 | 0.00566 | -0.0666 | 97.2792
2.5 | 0.6005 | 0.00562 | -0.0652 | 106.8505
3 | 0.649 | 0.00565 | -0.0635 | 114.8673
3.5 | 0.6953 | 0.00572 | -0.0613 | 121.5559
4 | 0.7394 | 0.00575 | -0.0587 | 128.5913
4.5 | 0.7778 | 0.00581 | -0.0547 | 133.8726
5 | 0.8431 | 0.0061 | -0.0568 | 138.2131
5.5 | 0.9287 | 0.0067 | -0.0638 | 138.6119
6 | 0.9919 | 0.00726 | -0.0656 | 136.6253
6.5 | 1.0506 | 0.00782 | -0.0665 | 134.3478
7 | 1.1189 | 0.00849 | -0.0697 | 131.7903
7.5 | 1.1799 | 0.00911 | -0.0713 | 129.517
8 | 1.2085 | 0.00957 | -0.0658 | 126.28
8.5 | 1.2282 | 0.01004 | -0.0584 | 122.3307
9 | 1.2563 | 0.01055 | -0.053 | 119.0806
9.5 | 1.29 | 0.0111 | -0.0489 | 116.2162
10 | 1.3251 | 0.0117 | -0.0453 | 113.2564
10.5 | 1.3598 | 0.01238 | -0.0418 | 109.8384
11 | 1.3945 | 0.0131 | -0.0386 | 106.4504
11.5 | 1.428 | 0.01391 | -0.0353 | 102.66
12 | 1.4603 | 0.01482 | -0.032 | 98.5358
12.5 | 1.4915 | 0.01582 | -0.0288 | 94.2794
13 | 1.523 | 0.01687 | -0.0259 | 90.2786
13.5 | 1.5509 | 0.01816 | -0.0228 | 85.402
14 | 1.5792 | 0.01951 | -0.02 | 80.9431
14.5 | 1.6036 | 0.02117 | -0.0171 | 75.7487
15 | 1.6277 | 0.02293 | -0.0144 | 70.9856
15.5 | 1.6472 | 0.02514 | -0.0117 | 65.5211
16 | 1.668 | 0.02738 | -0.0095 | 60.9204
16.5 | 1.6835 | 0.03018 | -0.0074 | 55.782
17 | 1.6959 | 0.03341 | -0.0055 | 50.7603
17.5 | 1.7103 | 0.03665 | -0.0041 | 46.6658
18 | 1.7185 | 0.04063 | -0.003 | 42.2963
18.5 | 1.7238 | 0.04505 | -0.0021 | 38.2642
19 | 1.7247 | 0.05016 | -0.0017 | 34.384
19.5 | 1.726 | 0.05536 | -0.0017 | 31.1777
20 | 1.725 | 0.06097 | -0.002 | 28.2926

## 67. Re 4M Mach 0.10 (1)
BIGFOIL.COM POLAR EXPORT
NACA3415
NACA3415 |  |  |  | Cl Max: | 1.735 | at alpha= | 15 | deg
JavaFoil+Calcfoil stall+Eppler ext transition |  |  |  | L/D Max: | 134.143 | at alpha= | 6 | deg
Re: | 4000000 |  |  | Cd Min: | 0.00819 | at alpha= | 3 | deg
Mach: | 0.1 |  |  | Cl=0 at alpha= | -3.3629 | deg
|  |  |  | @ Cl=0.1, Cd= | 0.0090945
|  |  |  | @ Cl=0.4, Cd= | 0.0086329
|  |  |  | @ Cl=0.6, Cd= | 0.00866
alpha (deg) | Cl | Cd | Cm | Cl/Cd
-20 | -0.953 | 0.13535 | -0.04 | -7.04
-19.5 | -0.964 | 0.12705 | -0.041 | -7.587
-19 | -0.973 | 0.1187 | -0.042 | -8.2
-18.5 | -0.981 | 0.11117 | -0.043 | -8.82
-18 | -0.986 | 0.1031 | -0.044 | -9.567
-17.5 | -0.99 | 0.09486 | -0.045 | -10.431
-17 | -0.99 | 0.08714 | -0.046 | -11.357
-16.5 | -0.988 | 0.0794 | -0.048 | -12.441
-16 | -0.984 | 0.07169 | -0.049 | -13.728
-15.5 | -0.979 | 0.06386 | -0.051 | -15.332
-15 | -0.973 | 0.05557 | -0.052 | -17.508
-14.5 | -0.969 | 0.04592 | -0.054 | -21.097
-14 | -0.964 | 0.03648 | -0.057 | -26.428
-13.5 | -0.956 | 0.02881 | -0.059 | -33.183
-13 | -0.946 | 0.02223 | -0.061 | -42.554
-12.5 | -0.932 | 0.01746 | -0.063 | -53.401
-12 | -0.911 | 0.01453 | -0.065 | -62.698
-11.5 | -0.881 | 0.01299 | -0.066 | -67.798
-11 | -0.845 | 0.01201 | -0.067 | -70.302
-10.5 | -0.803 | 0.01136 | -0.068 | -70.704
-10 | -0.758 | 0.01087 | -0.068 | -69.716
-9.5 | -0.709 | 0.01046 | -0.069 | -67.786
-9 | -0.658 | 0.00957 | -0.07 | -68.763
-8.5 | -0.605 | 0.00969 | -0.07 | -62.454
-8 | -0.551 | 0.00942 | -0.071 | -58.438
-7.5 | -0.495 | 0.00927 | -0.071 | -53.339
-7 | -0.437 | 0.00959 | -0.071 | -45.623
-6.5 | -0.379 | 0.00931 | -0.072 | -40.74
-6 | -0.32 | 0.00914 | -0.072 | -35.034
-5.5 | -0.26 | 0.00959 | -0.073 | -27.134
-5 | -0.2 | 0.00939 | -0.073 | -21.298
-4.5 | -0.139 | 0.00937 | -0.074 | -14.857
-4 | -0.078 | 0.00929 | -0.074 | -8.398
-3.5 | -0.017 | 0.00977 | -0.075 | -1.694
-3 | 0.045 | 0.00968 | -0.075 | 4.659
-2.5 | 0.107 | 0.00902 | -0.076 | 11.852
-2 | 0.169 | 0.0089 | -0.076 | 18.965
-1.5 | 0.231 | 0.00874 | -0.076 | 26.402
-1 | 0.293 | 0.00869 | -0.077 | 33.649
-0.5 | 0.354 | 0.00867 | -0.077 | 40.828
0 | 0.416 | 0.00862 | -0.078 | 48.194
0.5 | 0.477 | 0.00921 | -0.078 | 51.79
1 | 0.538 | 0.00867 | -0.079 | 62.136
1.5 | 0.6 | 0.00866 | -0.079 | 69.249
2 | 0.661 | 0.00832 | -0.079 | 79.382
2.5 | 0.722 | 0.00849 | -0.08 | 84.938
3 | 0.782 | 0.00819 | -0.08 | 95.534
3.5 | 0.842 | 0.00841 | -0.081 | 100.112
4 | 0.902 | 0.00866 | -0.081 | 104.216
4.5 | 0.961 | 0.00839 | -0.081 | 114.569
5 | 1.02 | 0.0087 | -0.082 | 117.159
5.5 | 1.077 | 0.00854 | -0.082 | 126.208
6 | 1.134 | 0.00845 | -0.083 | 134.143
6.5 | 1.189 | 0.01003 | -0.083 | 118.608
7 | 1.244 | 0.01065 | -0.083 | 116.787
7.5 | 1.296 | 0.01136 | -0.083 | 114.032
8 | 1.347 | 0.01209 | -0.084 | 111.361
8.5 | 1.395 | 0.0128 | -0.084 | 109.012
9 | 1.442 | 0.01356 | -0.084 | 106.317
9.5 | 1.486 | 0.01431 | -0.084 | 103.801
10 | 1.527 | 0.01511 | -0.085 | 101.054
10.5 | 1.565 | 0.01593 | -0.085 | 98.218
11 | 1.6 | 0.01683 | -0.085 | 95.035
11.5 | 1.631 | 0.01781 | -0.085 | 91.6
12 | 1.659 | 0.01887 | -0.085 | 87.931
12.5 | 1.683 | 0.02004 | -0.085 | 83.993
13 | 1.702 | 0.02135 | -0.085 | 79.708
13.5 | 1.716 | 0.02281 | -0.085 | 75.249
14 | 1.727 | 0.02444 | -0.085 | 70.666
14.5 | 1.733 | 0.02629 | -0.085 | 65.913
15 | 1.735 | 0.02843 | -0.085 | 61.014
15.5 | 1.732 | 0.03088 | -0.085 | 56.084
16 | 1.725 | 0.03362 | -0.084 | 51.316
16.5 | 1.713 | 0.03675 | -0.084 | 46.6
17 | 1.696 | 0.04032 | -0.084 | 42.057
17.5 | 1.675 | 0.04436 | -0.083 | 37.762
18 | 1.651 | 0.04898 | -0.083 | 33.705
18.5 | 1.623 | 0.05435 | -0.082 | 29.865
19 | 1.593 | 0.06033 | -0.081 | 26.4
19.5 | 1.561 | 0.06656 | -0.081 | 23.453
20 | 1.527 | 0.07352 | -0.08 | 20.768

## 68. Re 4M Mach 0.10 (2)
BIGFOIL.COM POLAR EXPORT
NACA3415
NACA3415 |  |  |  | Cl Max: | 1.7161 | at alpha= | 19 | deg
XFOIL ncrit=9 |  |  |  | L/D Max: | 138.516 | at alpha= | 5.5 | deg
Re: | 4000000 |  |  | Cd Min: | 0.06522 | at alpha= | 20 | deg
Mach: | 0.1 |  |  | Cl=0 at alpha= | -3.2779 | deg
|  |  |  | @ Cl=0.1, Cd= | 0.0060758
|  |  |  | @ Cl=0.4, Cd= | 0.0058699
|  |  |  | @ Cl=0.6, Cd= | 0.0056333
alpha (deg) | Cl | Cd | Cm | Cl/Cd
-20 | -1.4056 | 0.04809 | -0.0944 | -29.2285
-19.5 | -1.4399 | 0.0379 | -0.1001 | -37.9921
-19 | -1.4539 | 0.03126 | -0.1025 | -46.5099
-18.5 | -1.4684 | 0.02599 | -0.1022 | -56.4987
-18 | -1.472 | 0.02296 | -0.0986 | -64.1115
-17.5 | -1.4768 | 0.02098 | -0.0923 | -70.3908
-17 | -1.4382 | 0.01933 | -0.0923 | -74.4025
-16.5 | -1.3921 | 0.01807 | -0.0926 | -77.0393
-16 | -1.342 | 0.01704 | -0.093 | -78.7559
-15.5 | -1.2983 | 0.01594 | -0.092 | -81.4492
-15 | -1.2482 | 0.01483 | -0.0919 | -84.1672
-14.5 | -1.1926 | 0.01396 | -0.0926 | -85.4298
-14 | -1.133 | 0.01321 | -0.0939 | -85.7684
-13.5 | -1.082 | 0.01244 | -0.0934 | -86.9775
-13 | -1.0183 | 0.01169 | -0.0955 | -87.1086
-12.5 | -0.9482 | 0.01105 | -0.0988 | -85.81
-12 | -0.8911 | 0.01045 | -0.0993 | -85.2727
-11.5 | -0.8356 | 0.00993 | -0.0993 | -84.149
-11 | -0.784 | 0.00955 | -0.0983 | -82.0942
-10.5 | -0.7364 | 0.00912 | -0.0965 | -80.7456
-10 | -0.6873 | 0.00882 | -0.0949 | -77.9252
-9.5 | -0.639 | 0.00845 | -0.0932 | -75.6213
-9 | -0.5893 | 0.00818 | -0.0917 | -72.0416
-8.5 | -0.5395 | 0.00789 | -0.0902 | -68.3777
-8 | -0.4895 | 0.00764 | -0.0886 | -64.0707
-7.5 | -0.4385 | 0.00741 | -0.0873 | -59.1768
-7 | -0.3876 | 0.00721 | -0.086 | -53.7587
-6.5 | -0.3361 | 0.00701 | -0.0847 | -47.9458
-6 | -0.2843 | 0.00683 | -0.0835 | -41.6252
-5.5 | -0.2324 | 0.00668 | -0.0824 | -34.7904
-5 | -0.1804 | 0.00656 | -0.0812 | -27.5
-4.5 | -0.1279 | 0.00643 | -0.0802 | -19.8911
-4 | -0.076 | 0.00632 | -0.079 | -12.0253
-3.5 | -0.0235 | 0.00622 | -0.078 | -3.7781
-3 | 0.0294 | 0.00614 | -0.077 | 4.7883
-2.5 | 0.0818 | 0.0061 | -0.076 | 13.4098
-2 | 0.1345 | 0.00603 | -0.075 | 22.3051
-1.5 | 0.1876 | 0.00599 | -0.0741 | 31.3189
-1 | 0.2404 | 0.00594 | -0.0731 | 40.4714
-0.5 | 0.2936 | 0.00591 | -0.0722 | 49.6785
0 | 0.3465 | 0.00589 | -0.0713 | 58.8285
0.5 | 0.3993 | 0.00587 | -0.0704 | 68.0239
1 | 0.4514 | 0.00586 | -0.0693 | 77.0307
1.5 | 0.5031 | 0.00577 | -0.0682 | 87.1924
2 | 0.5531 | 0.00568 | -0.0667 | 97.3768
2.5 | 0.6033 | 0.00563 | -0.0653 | 107.1581
3 | 0.6518 | 0.00567 | -0.0635 | 114.9559
3.5 | 0.6984 | 0.00574 | -0.0613 | 121.6725
4 | 0.7426 | 0.00577 | -0.0586 | 128.7002
4.5 | 0.7807 | 0.00584 | -0.0545 | 133.6815
5 | 0.8473 | 0.00614 | -0.0568 | 137.9967
5.5 | 0.9336 | 0.00674 | -0.0637 | 138.5163
6 | 0.9973 | 0.0073 | -0.0656 | 136.6164
6.5 | 1.0566 | 0.00787 | -0.0665 | 134.2567
7 | 1.1255 | 0.00856 | -0.0696 | 131.4836
7.5 | 1.1828 | 0.00917 | -0.0703 | 128.9858
8 | 1.2095 | 0.00965 | -0.0642 | 125.3368
8.5 | 1.2287 | 0.01012 | -0.0567 | 121.413
9 | 1.2593 | 0.01064 | -0.0517 | 118.3553
9.5 | 1.2934 | 0.01123 | -0.0476 | 115.1736
10 | 1.3286 | 0.01185 | -0.0439 | 112.1181
10.5 | 1.3631 | 0.01257 | -0.0403 | 108.4407
11 | 1.3981 | 0.01332 | -0.037 | 104.9625
11.5 | 1.4318 | 0.01416 | -0.0337 | 101.1158
12 | 1.4643 | 0.01511 | -0.0304 | 96.9093
12.5 | 1.4948 | 0.0162 | -0.027 | 92.2716
13 | 1.5259 | 0.01733 | -0.024 | 88.0496
13.5 | 1.5542 | 0.01868 | -0.0209 | 83.2013
14 | 1.5805 | 0.02021 | -0.0179 | 78.2039
14.5 | 1.6056 | 0.02192 | -0.0151 | 73.2482
15 | 1.6284 | 0.02388 | -0.0123 | 68.191
15.5 | 1.6476 | 0.02623 | -0.0097 | 62.8136
16 | 1.6672 | 0.02869 | -0.0075 | 58.1108
16.5 | 1.6803 | 0.03186 | -0.0054 | 52.7401
17 | 1.6941 | 0.03511 | -0.0037 | 48.2512
17.5 | 1.7059 | 0.03877 | -0.0024 | 44.0005
18 | 1.7106 | 0.04325 | -0.0014 | 39.5514
18.5 | 1.7128 | 0.04819 | -0.0007 | 35.5426
19 | 1.7161 | 0.0532 | -0.0005 | 32.2575
19.5 | 1.7143 | 0.05894 | -0.0007 | 29.0855
20 | 1.7089 | 0.06522 | -0.0012 | 26.2021

## 69. Re 4M Mach 0.25 (1)
BIGFOIL.COM POLAR EXPORT
NACA3415
NACA3415 |  |  |  | Cl Max: | 1.672 | at alpha= | 13 | deg
JavaFoil+Calcfoil stall+Eppler ext transition |  |  |  | L/D Max: | 131.502 | at alpha= | 5.5 | deg
Re: | 4000000 |  |  | Cd Min: | 0.0082 | at alpha= | 3.5 | deg
Mach: | 0.25 |  |  | Cl=0 at alpha= | -3.3651 | deg
|  |  |  | @ Cl=0.1, Cd= | 0.0092513
|  |  |  | @ Cl=0.4, Cd= | 0.0088471
|  |  |  | @ Cl=0.6, Cd= | 0.0089176
alpha (deg) | Cl | Cd | Cm | Cl/Cd
-19.5 | -0.686 | 0.1576 | -0.037 | -4.35
-19 | -0.723 | 0.14716 | -0.038 | -4.912
-18.5 | -0.757 | 0.13734 | -0.039 | -5.511
-18 | -0.787 | 0.1279 | -0.041 | -6.157
-17.5 | -0.813 | 0.11884 | -0.042 | -6.84
-17 | -0.834 | 0.10963 | -0.043 | -7.607
-16.5 | -0.851 | 0.10069 | -0.044 | -8.454
-16 | -0.865 | 0.09227 | -0.046 | -9.37
-15.5 | -0.875 | 0.08318 | -0.048 | -10.52
-15 | -0.881 | 0.07499 | -0.049 | -11.748
-14.5 | -0.884 | 0.0667 | -0.051 | -13.248
-14 | -0.884 | 0.05778 | -0.053 | -15.302
-13.5 | -0.882 | 0.04898 | -0.055 | -18.002
-13 | -0.884 | 0.03751 | -0.058 | -23.559
-12.5 | -0.882 | 0.02804 | -0.061 | -31.45
-12 | -0.874 | 0.02103 | -0.064 | -41.578
-11.5 | -0.861 | 0.01622 | -0.066 | -53.049
-11 | -0.837 | 0.01367 | -0.068 | -61.262
-10.5 | -0.804 | 0.01239 | -0.069 | -64.913
-10 | -0.764 | 0.01137 | -0.07 | -67.151
-9.5 | -0.718 | 0.01077 | -0.071 | -66.69
-9 | -0.669 | 0.0103 | -0.071 | -64.977
-8.5 | -0.617 | 0.00897 | -0.072 | -68.782
-8 | -0.562 | 0.00944 | -0.072 | -59.536
-7.5 | -0.506 | 0.00915 | -0.073 | -55.256
-7 | -0.448 | 0.00936 | -0.073 | -47.827
-6.5 | -0.388 | 0.00965 | -0.074 | -40.255
-6 | -0.328 | 0.00937 | -0.074 | -35.022
-5.5 | -0.267 | 0.00921 | -0.075 | -28.979
-5 | -0.205 | 0.00969 | -0.075 | -21.162
-4.5 | -0.143 | 0.00958 | -0.076 | -14.911
-4 | -0.08 | 0.00954 | -0.076 | -8.394
-3.5 | -0.017 | 0.00897 | -0.077 | -1.894
-3 | 0.046 | 0.00942 | -0.077 | 4.917
-2.5 | 0.11 | 0.00922 | -0.078 | 11.913
-2 | 0.173 | 0.00909 | -0.078 | 19.07
-1.5 | 0.237 | 0.00893 | -0.079 | 26.542
-1 | 0.301 | 0.00888 | -0.079 | 33.827
-0.5 | 0.364 | 0.00887 | -0.079 | 41.023
0 | 0.427 | 0.00883 | -0.08 | 48.379
0.5 | 0.49 | 0.00841 | -0.08 | 58.27
1 | 0.553 | 0.00894 | -0.081 | 61.868
1.5 | 0.616 | 0.00891 | -0.081 | 69.127
2 | 0.679 | 0.00857 | -0.082 | 79.181
2.5 | 0.741 | 0.00822 | -0.082 | 90.178
3 | 0.803 | 0.00843 | -0.082 | 95.267
3.5 | 0.865 | 0.0082 | -0.083 | 105.487
4 | 0.926 | 0.00845 | -0.083 | 109.626
4.5 | 0.986 | 0.00821 | -0.084 | 120.193
5 | 1.046 | 0.00852 | -0.084 | 122.724
5.5 | 1.105 | 0.0084 | -0.084 | 131.502
6 | 1.162 | 0.00993 | -0.085 | 117.076
6.5 | 1.218 | 0.01055 | -0.085 | 115.529
7 | 1.273 | 0.01126 | -0.085 | 112.983
7.5 | 1.325 | 0.01205 | -0.086 | 109.987
8 | 1.375 | 0.01285 | -0.086 | 106.978
8.5 | 1.423 | 0.01367 | -0.086 | 104.103
9 | 1.467 | 0.0145 | -0.086 | 101.226
9.5 | 1.509 | 0.01538 | -0.087 | 98.113
10 | 1.547 | 0.01631 | -0.087 | 94.856
10.5 | 1.58 | 0.01734 | -0.087 | 91.123
11 | 1.61 | 0.01843 | -0.087 | 87.339
11.5 | 1.634 | 0.01965 | -0.087 | 83.158
12 | 1.653 | 0.02102 | -0.087 | 78.677
12.5 | 1.666 | 0.02257 | -0.087 | 73.821
13 | 1.672 | 0.02434 | -0.087 | 68.697
13.5 | 1.672 | 0.02636 | -0.087 | 63.424
14 | 1.665 | 0.02873 | -0.086 | 57.949
14.5 | 1.651 | 0.03151 | -0.086 | 52.403
15 | 1.631 | 0.03475 | -0.086 | 46.945
15.5 | 1.604 | 0.03859 | -0.085 | 41.577
16 | 1.571 | 0.04308 | -0.085 | 36.47
16.5 | 1.528 | 0.04851 | -0.084 | 31.497
17 | 1.478 | 0.05486 | -0.083 | 26.948
17.5 | 1.422 | 0.0624 | -0.082 | 22.795
18 | 1.362 | 0.07106 | -0.081 | 19.166

## 70. Re 4M Mach 0.25 (2)
BIGFOIL.COM POLAR EXPORT
NACA3415
NACA3415 |  |  |  | Cl Max: | 1.6651 | at alpha= | 17 | deg
XFOIL ncrit=9 |  |  |  | L/D Max: | 138.329 | at alpha= | 5.5 | deg
Re: | 4000000 |  |  | Cd Min: | 0.13861 | at alpha= | -20 | deg
Mach: | 0.25 |  |  | Cl=0 at alpha= | -3.2561 | deg
|  |  |  | @ Cl=0.1, Cd= | 0.0061635
|  |  |  | @ Cl=0.4, Cd= | 0.0059432
|  |  |  | @ Cl=0.6, Cd= | 0.0057771
alpha (deg) | Cl | Cd | Cm | Cl/Cd
-20 | -0.8514 | 0.13861 | -0.0442 | -6.1424
-19.5 | -0.9026 | 0.12287 | -0.0536 | -7.346
-19 | -0.9852 | 0.10344 | -0.0655 | -9.5244
-18.5 | -1.1264 | 0.07789 | -0.0818 | -14.4614
-18 | -1.2457 | 0.0571 | -0.0947 | -21.8161
-17.5 | -1.325 | 0.04089 | -0.105 | -32.404
-17 | -1.366 | 0.031 | -0.1098 | -44.0645
-16.5 | -1.3941 | 0.02537 | -0.1079 | -54.9507
-16 | -1.3683 | 0.02186 | -0.109 | -62.5938
-15.5 | -1.3271 | 0.01957 | -0.1093 | -67.813
-15 | -1.2775 | 0.01788 | -0.1093 | -71.4485
-14.5 | -1.2351 | 0.01665 | -0.1067 | -74.1802
-14 | -1.1838 | 0.01514 | -0.1058 | -78.1902
-13.5 | -1.1249 | 0.01403 | -0.1058 | -80.1782
-13 | -1.0664 | 0.01316 | -0.1053 | -81.0334
-12.5 | -0.9928 | 0.01213 | -0.108 | -81.8467
-12 | -0.9279 | 0.01134 | -0.1088 | -81.8254
-11.5 | -0.8644 | 0.01071 | -0.1092 | -80.7096
-11 | -0.812 | 0.01011 | -0.1074 | -80.3165
-10.5 | -0.7615 | 0.00969 | -0.105 | -78.5862
-10 | -0.713 | 0.00923 | -0.1023 | -77.2481
-9.5 | -0.6622 | 0.00888 | -0.1 | -74.5721
-9 | -0.612 | 0.00851 | -0.0977 | -71.9154
-8.5 | -0.56 | 0.00821 | -0.0957 | -68.2095
-8 | -0.5085 | 0.00792 | -0.0936 | -64.2045
-7.5 | -0.4558 | 0.00764 | -0.0918 | -59.6597
-7 | -0.4026 | 0.00739 | -0.0902 | -54.479
-6.5 | -0.3492 | 0.00718 | -0.0886 | -48.6351
-6 | -0.296 | 0.00701 | -0.087 | -42.2254
-5.5 | -0.2423 | 0.00684 | -0.0856 | -35.424
-5 | -0.1882 | 0.00667 | -0.0842 | -28.2159
-4.5 | -0.1345 | 0.00654 | -0.0828 | -20.5657
-4 | -0.0805 | 0.00643 | -0.0815 | -12.5194
-3.5 | -0.0262 | 0.00634 | -0.0803 | -4.1325
-3 | 0.0275 | 0.00625 | -0.079 | 4.4
-2.5 | 0.082 | 0.00618 | -0.0779 | 13.2686
-2 | 0.1366 | 0.00613 | -0.0768 | 22.2838
-1.5 | 0.1907 | 0.00607 | -0.0757 | 31.4168
-1 | 0.245 | 0.00605 | -0.0746 | 40.4959
-0.5 | 0.2999 | 0.006 | -0.0736 | 49.9833
0 | 0.3543 | 0.00596 | -0.0725 | 59.4463
0.5 | 0.4088 | 0.00594 | -0.0715 | 68.8215
1 | 0.4626 | 0.00592 | -0.0703 | 78.1419
1.5 | 0.5154 | 0.00589 | -0.0689 | 87.5042
2 | 0.5664 | 0.00581 | -0.0672 | 97.4871
2.5 | 0.6175 | 0.00576 | -0.0655 | 107.2049
3 | 0.6669 | 0.0058 | -0.0634 | 114.9828
3.5 | 0.7154 | 0.00584 | -0.061 | 122.5
4 | 0.7593 | 0.00591 | -0.0578 | 128.4772
4.5 | 0.7967 | 0.00597 | -0.053 | 133.4506
5 | 0.8706 | 0.00633 | -0.0563 | 137.5355
5.5 | 0.96 | 0.00694 | -0.0631 | 138.3285
6 | 1.0253 | 0.00759 | -0.0647 | 135.0856
6.5 | 1.0891 | 0.00822 | -0.0659 | 132.4939
7 | 1.1607 | 0.00901 | -0.0688 | 128.8235
7.5 | 1.1856 | 0.00947 | -0.0618 | 125.1954
8 | 1.2087 | 0.01 | -0.0545 | 120.87
8.5 | 1.2413 | 0.01058 | -0.0493 | 117.3251
9 | 1.2751 | 0.0113 | -0.0445 | 112.8407
9.5 | 1.3112 | 0.01202 | -0.0403 | 109.0849
10 | 1.3475 | 0.01281 | -0.0364 | 105.1913
10.5 | 1.3825 | 0.01371 | -0.0325 | 100.8388
11 | 1.4169 | 0.01471 | -0.0286 | 96.3222
11.5 | 1.4496 | 0.01586 | -0.0248 | 91.3997
12.5 | 1.5108 | 0.01865 | -0.0176 | 81.008
13 | 1.5396 | 0.0203 | -0.0142 | 75.8424
13.5 | 1.5635 | 0.02237 | -0.0107 | 69.8927
14 | 1.5888 | 0.02449 | -0.0077 | 64.8755
14.5 | 1.6075 | 0.02724 | -0.0047 | 59.0125
15 | 1.6268 | 0.03014 | -0.0023 | 53.9748
15.5 | 1.6418 | 0.03359 | -0.0001 | 48.8776
16 | 1.6515 | 0.03769 | 0.0018 | 43.818
16.5 | 1.6615 | 0.04201 | 0.0031 | 39.5501
17 | 1.6651 | 0.04708 | 0.0041 | 35.3675
17.5 | 1.6612 | 0.05315 | 0.0045 | 31.2549
18 | 1.6593 | 0.0592 | 0.0045 | 28.0287
18.5 | 1.6554 | 0.06564 | 0.0041 | 25.2194
19 | 1.6442 | 0.07305 | 0.0031 | 22.5079
19.5 | 1.6276 | 0.0813 | 0.0015 | 20.0197
20 | 1.6059 | 0.09034 | -0.0008 | 17.7762

## 71. Re 4M Mach 0.50 (1)
BIGFOIL.COM POLAR EXPORT
NACA3415
NACA3415 |  |  |  | Cl Max: | 1.503 | at alpha= | 9 | deg
JavaFoil+Calcfoil stall+Eppler ext transition |  |  |  | L/D Max: | 119.39 | at alpha= | 3.5 | deg
Re: | 4000000 |  |  | Cd Min: | 0.00774 | at alpha= | 3 | deg
Mach: | 0.5 |  |  | Cl=0 at alpha= | -3.3662 | deg
|  |  |  | @ Cl=0.1, Cd= | 0.0091254
|  |  |  | @ Cl=0.4, Cd= | 0.0087803
|  |  |  | @ Cl=0.6, Cd= | 0.0084393
alpha (deg) | Cl | Cd | Cm | Cl/Cd
-20 | -0.923 | 0.1641 | -0.041 | -5.625
-19.5 | -0.896 | 0.15895 | -0.041 | -5.637
-19 | -0.869 | 0.1544 | -0.041 | -5.629
-18.5 | -0.841 | 0.1489 | -0.041 | -5.646
-18 | -0.814 | 0.14463 | -0.041 | -5.626
-17.5 | -0.785 | 0.1421 | -0.041 | -5.527
-17 | -0.758 | 0.13581 | -0.041 | -5.583
-16.5 | -0.732 | 0.12784 | -0.042 | -5.722
-16 | -0.703 | 0.11935 | -0.041 | -5.886
-15.5 | -0.675 | 0.10859 | -0.041 | -6.22
-15 | -0.647 | 0.11172 | -0.04 | -5.793
-14.5 | -0.62 | 0.10026 | -0.041 | -6.186
-14 | -0.592 | 0.10208 | -0.04 | -5.798
-13.5 | -0.566 | 0.09168 | -0.042 | -6.169
-13 | -0.537 | 0.09199 | -0.04 | -5.834
-12.5 | -0.508 | 0.09607 | -0.039 | -5.286
-12 | -0.483 | 0.0814 | -0.043 | -5.928
-11.5 | -0.454 | 0.07944 | -0.042 | -5.721
-11 | -0.426 | 0.07707 | -0.041 | -5.527
-10.5 | -0.399 | 0.07345 | -0.043 | -5.434
-10 | -0.374 | 0.06834 | -0.047 | -5.466
-9.5 | -0.573 | 0.04142 | -0.062 | -13.84
-9 | -0.613 | 0.02252 | -0.072 | -27.243
-8.5 | -0.618 | 0.01418 | -0.078 | -43.559
-8 | -0.588 | 0.01212 | -0.08 | -48.46
-7.5 | -0.54 | 0.01123 | -0.081 | -48.14
-7 | -0.485 | 0.0103 | -0.082 | -47.101
-6.5 | -0.425 | 0.0093 | -0.082 | -45.673
-6 | -0.361 | 0.00936 | -0.083 | -38.579
-5.5 | -0.295 | 0.00953 | -0.084 | -30.97
-5 | -0.227 | 0.00935 | -0.084 | -24.321
-4.5 | -0.159 | 0.00966 | -0.085 | -16.43
-4 | -0.089 | 0.00955 | -0.085 | -9.328
-3.5 | -0.019 | 0.00891 | -0.086 | -2.125
-3 | 0.052 | 0.00922 | -0.086 | 5.602
-2.5 | 0.123 | 0.00908 | -0.087 | 13.488
-2 | 0.194 | 0.00885 | -0.087 | 21.876
-1.5 | 0.265 | 0.0088 | -0.088 | 30.085
-1 | 0.336 | 0.00921 | -0.088 | 36.415
-0.5 | 0.406 | 0.00874 | -0.089 | 46.471
0 | 0.476 | 0.00873 | -0.089 | 54.586
0.5 | 0.547 | 0.00878 | -0.09 | 62.297
1 | 0.617 | 0.00833 | -0.09 | 74.063
1.5 | 0.687 | 0.00845 | -0.091 | 81.212
2 | 0.756 | 0.00852 | -0.091 | 88.718
2.5 | 0.825 | 0.00792 | -0.092 | 104.159
3 | 0.894 | 0.00774 | -0.092 | 115.453
3.5 | 0.962 | 0.00806 | -0.092 | 119.39
4 | 1.029 | 0.00946 | -0.093 | 108.714
4.5 | 1.094 | 0.01021 | -0.093 | 107.134
5 | 1.158 | 0.0108 | -0.094 | 107.223
5.5 | 1.22 | 0.01154 | -0.094 | 105.763
6 | 1.279 | 0.01246 | -0.094 | 102.626
6.5 | 1.334 | 0.01356 | -0.095 | 98.415
7 | 1.385 | 0.01481 | -0.095 | 93.518
7.5 | 1.429 | 0.01615 | -0.095 | 88.472
8 | 1.466 | 0.0176 | -0.095 | 83.293
8.5 | 1.492 | 0.01924 | -0.095 | 77.555
9 | 1.503 | 0.02121 | -0.095 | 70.868
9.5 | 1.491 | 0.02367 | -0.095 | 62.968
10 | 1.436 | 0.02703 | -0.094 | 53.132
10.5 | 1.252 | 0.03296 | -0.093 | 37.991
11 | 0.915 | 0.03959 | -0.091 | 23.121
11.5 | 0.832 | 0.08502 | -0.06 | 9.791
12 | 0.854 | 0.09291 | -0.056 | 9.189
12.5 | 0.877 | 0.09966 | -0.052 | 8.798
13 | 0.904 | 0.10285 | -0.052 | 8.785
13.5 | 0.931 | 0.10597 | -0.053 | 8.79
14 | 0.959 | 0.10692 | -0.055 | 8.972

## 72. Re 4M Mach 0.50 (2)
BIGFOIL.COM POLAR EXPORT
NACA3415
NACA3415 |  |  |  | Cl Max: | 1.5253 | at alpha= | 13 | deg
XFOIL ncrit=9 |  |  |  | L/D Max: | 134.19 | at alpha= | 5 | deg
Re: | 4000000 |  |  | Cd Min: | 0.14437 | at alpha= | -16 | deg
Mach: | 0.5 |  |  | Cl=0 at alpha= | -3.1478 | deg
|  |  |  | @ Cl=0.1, Cd= | 0.0066156
|  |  |  | @ Cl=0.4, Cd= | 0.0063246
|  |  |  | @ Cl=0.6, Cd= | 0.0063161
alpha (deg) | Cl | Cd | Cm | Cl/Cd
-16 | -0.5734 | 0.14437 | -0.0467 | -3.9717
-15.5 | -0.5907 | 0.13366 | -0.0518 | -4.4194
-15 | -0.6095 | 0.12346 | -0.0565 | -4.9368
-14.5 | -0.6271 | 0.11127 | -0.0653 | -5.6358
-14 | -0.6517 | 0.09833 | -0.0756 | -6.6277
-13.5 | -0.6817 | 0.08531 | -0.0866 | -7.9909
-13 | -0.7164 | 0.07257 | -0.098 | -9.8718
-12.5 | -0.7477 | 0.06035 | -0.1095 | -12.3894
-12 | -0.7849 | 0.04854 | -0.1194 | -16.1702
-11.5 | -0.8158 | 0.03437 | -0.1345 | -23.7358
-11 | -0.8321 | 0.0221 | -0.1506 | -37.6516
-10.5 | -0.7929 | 0.01469 | -0.1596 | -53.9755
-10 | -0.7794 | 0.01276 | -0.1491 | -61.0815
-9.5 | -0.7483 | 0.01156 | -0.1396 | -64.7318
-9 | -0.7015 | 0.01065 | -0.1322 | -65.8685
-8.5 | -0.649 | 0.00989 | -0.1259 | -65.6218
-7.5 | -0.5332 | 0.00884 | -0.1157 | -60.3167
-7 | -0.4724 | 0.00842 | -0.1115 | -56.1045
-6.5 | -0.4115 | 0.00809 | -0.1077 | -50.8653
-6 | -0.35 | 0.0078 | -0.1042 | -44.8718
-5.5 | -0.2886 | 0.00755 | -0.101 | -38.2252
-5 | -0.227 | 0.00732 | -0.0981 | -31.0109
-4.5 | -0.1655 | 0.00712 | -0.0954 | -23.2444
-4 | -0.1044 | 0.00698 | -0.0929 | -14.957
-3.5 | -0.0429 | 0.00685 | -0.0906 | -6.2628
-3 | 0.018 | 0.00672 | -0.0883 | 2.6786
-2.5 | 0.079 | 0.00665 | -0.0862 | 11.8797
-2 | 0.14 | 0.00655 | -0.0841 | 21.374
-1.5 | 0.2012 | 0.00648 | -0.0822 | 31.0494
-1 | 0.2619 | 0.00642 | -0.0803 | 40.7944
0 | 0.3838 | 0.00633 | -0.0766 | 60.6319
0.5 | 0.444 | 0.00631 | -0.0746 | 70.3645
1 | 0.5033 | 0.0063 | -0.0725 | 79.8889
1.5 | 0.5613 | 0.00633 | -0.07 | 88.673
2 | 0.6171 | 0.00631 | -0.0671 | 97.7971
2.5 | 0.6645 | 0.00625 | -0.0624 | 106.32
3 | 0.7143 | 0.00628 | -0.0582 | 113.742
3.5 | 0.7622 | 0.00639 | -0.0535 | 119.2801
4 | 0.8066 | 0.00657 | -0.048 | 122.7702
4.5 | 0.8424 | 0.00669 | -0.0408 | 125.9193
5 | 0.9769 | 0.00728 | -0.0538 | 134.1896
5.5 | 1.0639 | 0.00812 | -0.0569 | 131.0222
6 | 1.1349 | 0.00899 | -0.0567 | 126.2403
6.5 | 1.1671 | 0.00977 | -0.049 | 119.4575
7 | 1.2014 | 0.01068 | -0.0418 | 112.4906
8 | 1.2738 | 0.01305 | -0.0291 | 97.6092
8.5 | 1.3109 | 0.01448 | -0.0233 | 90.5318
9 | 1.3475 | 0.01613 | -0.0178 | 83.54
9.5 | 1.3814 | 0.01812 | -0.0125 | 76.2362
10 | 1.4141 | 0.02039 | -0.0076 | 69.3526
10.5 | 1.4442 | 0.02307 | -0.0029 | 62.6008
11 | 1.4705 | 0.02624 | 0.0014 | 56.0404
11.5 | 1.4935 | 0.0299 | 0.0052 | 49.9498
12 | 1.5111 | 0.03421 | 0.0086 | 44.1713
12.5 | 1.5208 | 0.03932 | 0.0114 | 38.6775
13 | 1.5253 | 0.04512 | 0.0135 | 33.8054
13.5 | 1.5221 | 0.05172 | 0.015 | 29.4296
14 | 1.5093 | 0.05934 | 0.0155 | 25.4348
14.5 | 1.4916 | 0.06771 | 0.0152 | 22.0292
15 | 1.4667 | 0.07697 | 0.0138 | 19.0555
15.5 | 1.4406 | 0.08667 | 0.0117 | 16.6217
16 | 1.4111 | 0.0971 | 0.0085 | 14.5324
16.5 | 1.3818 | 0.10781 | 0.0045 | 12.817
17 | 1.3512 | 0.1191 | -0.0004 | 11.3451
17.5 | 1.3218 | 0.13064 | -0.0062 | 10.1179
18 | 1.2955 | 0.14234 | -0.0127 | 9.1014

## 73. Re 5M Mach 0.00 (1)
BIGFOIL.COM POLAR EXPORT
NACA3415
NACA3415 |  |  |  | Cl Max: | 1.752 | at alpha= | 15.5 | deg
JavaFoil+Calcfoil stall+Eppler ext transition |  |  |  | L/D Max: | 133.806 | at alpha= | 6.5 | deg
Re: | 5000000 |  |  | Cd Min: | 0.00831 | at alpha= | 3.5 | deg
Mach: | 0 |  |  | Cl=0 at alpha= | -3.3689 | deg
|  |  |  | @ Cl=0.1, Cd= | 0.0092618
|  |  |  | @ Cl=0.4, Cd= | 0.0088681
|  |  |  | @ Cl=0.6, Cd= | 0.008573
alpha (deg) | Cl | Cd | Cm | Cl/Cd
-20 | -0.991 | 0.12727 | -0.041 | -7.789
-19.5 | -1 | 0.11917 | -0.042 | -8.387
-19 | -1.006 | 0.11094 | -0.043 | -9.071
-18.5 | -1.011 | 0.10309 | -0.044 | -9.81
-18 | -1.015 | 0.09524 | -0.045 | -10.655
-17.5 | -1.015 | 0.08742 | -0.046 | -11.617
-17 | -1.014 | 0.07927 | -0.048 | -12.797
-16.5 | -1.01 | 0.07204 | -0.049 | -14.026
-16 | -1.006 | 0.06374 | -0.05 | -15.79
-15.5 | -1.001 | 0.05583 | -0.052 | -17.921
-15 | -0.998 | 0.04596 | -0.054 | -21.71
-14.5 | -0.993 | 0.0373 | -0.056 | -26.606
-14 | -0.985 | 0.02965 | -0.058 | -33.226
-13.5 | -0.977 | 0.02277 | -0.06 | -42.924
-13 | -0.964 | 0.01806 | -0.062 | -53.376
-12.5 | -0.946 | 0.01483 | -0.064 | -63.766
-12 | -0.919 | 0.01306 | -0.065 | -70.389
-11.5 | -0.885 | 0.01206 | -0.066 | -73.431
-11 | -0.846 | 0.01136 | -0.067 | -74.499
-10.5 | -0.803 | 0.01081 | -0.068 | -74.278
-10 | -0.757 | 0.0104 | -0.068 | -72.709
-9.5 | -0.708 | 0.00911 | -0.069 | -77.711
-9 | -0.657 | 0.00919 | -0.069 | -71.428
-8.5 | -0.603 | 0.00936 | -0.07 | -64.44
-8 | -0.549 | 0.00957 | -0.07 | -57.335
-7.5 | -0.493 | 0.00989 | -0.071 | -49.83
-7 | -0.436 | 0.00966 | -0.071 | -45.076
-6.5 | -0.377 | 0.00911 | -0.072 | -41.45
-6 | -0.319 | 0.00953 | -0.072 | -33.448
-5.5 | -0.259 | 0.00937 | -0.073 | -27.662
-5 | -0.199 | 0.00926 | -0.073 | -21.488
-4.5 | -0.138 | 0.00919 | -0.073 | -15.072
-4 | -0.078 | 0.00966 | -0.074 | -8.032
-3.5 | -0.016 | 0.00953 | -0.074 | -1.727
-3 | 0.045 | 0.00937 | -0.075 | 4.792
-2.5 | 0.106 | 0.00925 | -0.075 | 11.503
-2 | 0.168 | 0.00909 | -0.076 | 18.488
-1.5 | 0.23 | 0.00855 | -0.076 | 26.855
-1 | 0.291 | 0.00846 | -0.077 | 34.414
-0.5 | 0.352 | 0.00845 | -0.077 | 41.691
0 | 0.414 | 0.00899 | -0.077 | 45.986
0.5 | 0.475 | 0.00902 | -0.078 | 52.632
1 | 0.536 | 0.00906 | -0.078 | 59.165
1.5 | 0.597 | 0.00857 | -0.079 | 69.65
2 | 0.657 | 0.00863 | -0.079 | 76.222
2.5 | 0.718 | 0.00841 | -0.079 | 85.398
3 | 0.778 | 0.00861 | -0.08 | 90.348
3.5 | 0.838 | 0.00831 | -0.08 | 100.849
4 | 0.898 | 0.00861 | -0.081 | 104.222
4.5 | 0.957 | 0.00837 | -0.081 | 114.37
5 | 1.015 | 0.00868 | -0.081 | 116.882
5.5 | 1.073 | 0.00849 | -0.082 | 126.311
6 | 1.129 | 0.00894 | -0.082 | 126.329
6.5 | 1.184 | 0.00885 | -0.082 | 133.806
7 | 1.238 | 0.01047 | -0.083 | 118.293
7.5 | 1.291 | 0.01109 | -0.083 | 116.427
8 | 1.342 | 0.01173 | -0.083 | 114.425
8.5 | 1.391 | 0.01235 | -0.084 | 112.628
9 | 1.438 | 0.01299 | -0.084 | 110.639
9.5 | 1.482 | 0.01368 | -0.084 | 108.371
10 | 1.524 | 0.01441 | -0.084 | 105.793
10.5 | 1.563 | 0.01517 | -0.085 | 103.057
11 | 1.599 | 0.01597 | -0.085 | 100.094
11.5 | 1.632 | 0.01685 | -0.085 | 96.821
12 | 1.661 | 0.0178 | -0.085 | 93.348
12.5 | 1.686 | 0.01885 | -0.085 | 89.47
13 | 1.707 | 0.02001 | -0.085 | 85.34
13.5 | 1.724 | 0.02129 | -0.085 | 81.003
14 | 1.737 | 0.02275 | -0.085 | 76.373
14.5 | 1.746 | 0.02434 | -0.085 | 71.739
15 | 1.751 | 0.02622 | -0.085 | 66.786
15.5 | 1.752 | 0.02835 | -0.085 | 61.802
16 | 1.749 | 0.03073 | -0.085 | 56.908
16.5 | 1.74 | 0.03348 | -0.084 | 51.98
17 | 1.728 | 0.03653 | -0.084 | 47.287
17.5 | 1.711 | 0.04004 | -0.084 | 42.737
18 | 1.691 | 0.04418 | -0.083 | 38.274
18.5 | 1.668 | 0.04872 | -0.083 | 34.238
19 | 1.643 | 0.05359 | -0.082 | 30.656
19.5 | 1.616 | 0.05905 | -0.082 | 27.359
20 | 1.585 | 0.06544 | -0.081 | 24.223

## 74. Re 5M Mach 0.00 (2)
BIGFOIL.COM POLAR EXPORT
NACA3415
NACA3415 |  |  |  | Cl Max: | 1.7627 | at alpha= | 19.5 | deg
XFOIL ncrit=9 |  |  |  | L/D Max: | 140.389 | at alpha= | 5.5 | deg
Re: | 5000000 |  |  | Cd Min: | 0.05734 | at alpha= | 20 | deg
Mach: | 0 |  |  | Cl=0 at alpha= | -3.2749 | deg
|  |  |  | @ Cl=0.1, Cd= | 0.0059125
|  |  |  | @ Cl=0.4, Cd= | 0.0057297
|  |  |  | @ Cl=0.6, Cd= | 0.0055739
alpha (deg) | Cl | Cd | Cm | Cl/Cd
-20 | -1.5285 | 0.0311 | -0.1015 | -49.1479
-19.5 | -1.5289 | 0.02689 | -0.1015 | -56.8576
-19 | -1.5251 | 0.02383 | -0.0996 | -63.9992
-18.5 | -1.5205 | 0.02167 | -0.0957 | -70.1661
-18 | -1.5136 | 0.02008 | -0.0906 | -75.3785
-17.5 | -1.4767 | 0.01846 | -0.0905 | -79.9946
-17 | -1.4331 | 0.0172 | -0.0906 | -83.3198
-16.5 | -1.3851 | 0.01619 | -0.0909 | -85.5528
-16 | -1.3387 | 0.01531 | -0.0903 | -87.4396
-15.5 | -1.2888 | 0.01453 | -0.0902 | -88.6992
-15 | -1.2376 | 0.01356 | -0.0905 | -91.2684
-14.5 | -1.1803 | 0.01278 | -0.0917 | -92.3552
-14 | -1.1276 | 0.01214 | -0.0917 | -92.883
-13.5 | -1.0655 | 0.01153 | -0.0936 | -92.4111
-13 | -0.9971 | 0.0108 | -0.097 | -92.3241
-12.5 | -0.9375 | 0.01026 | -0.0983 | -91.3743
-12 | -0.8812 | 0.00981 | -0.0987 | -89.8267
-11.5 | -0.8324 | 0.00935 | -0.0974 | -89.0267
-11 | -0.7847 | 0.00902 | -0.0958 | -86.9956
-10.5 | -0.7375 | 0.00868 | -0.0941 | -84.9654
-10 | -0.6892 | 0.00837 | -0.0925 | -82.3417
-9.5 | -0.6404 | 0.00808 | -0.091 | -79.2574
-9 | -0.5908 | 0.00782 | -0.0896 | -75.5499
-8.5 | -0.5411 | 0.00755 | -0.0882 | -71.6689
-8 | -0.4906 | 0.00735 | -0.0869 | -66.7483
-7.5 | -0.4397 | 0.00713 | -0.0857 | -61.669
-7 | -0.3889 | 0.00693 | -0.0845 | -56.1183
-6.5 | -0.3372 | 0.00676 | -0.0834 | -49.8817
-6 | -0.2853 | 0.0066 | -0.0823 | -43.2273
-5.5 | -0.2335 | 0.00648 | -0.0813 | -36.034
-5 | -0.1811 | 0.00634 | -0.0803 | -28.5647
-4.5 | -0.129 | 0.00624 | -0.0793 | -20.6731
-4 | -0.0766 | 0.00615 | -0.0783 | -12.4553
-3.5 | -0.0235 | 0.00606 | -0.0775 | -3.8779
-3 | 0.0287 | 0.00599 | -0.0765 | 4.7913
-2.5 | 0.0814 | 0.00593 | -0.0756 | 13.7268
-2 | 0.1345 | 0.00588 | -0.0747 | 22.8741
-1.5 | 0.1873 | 0.00583 | -0.0739 | 32.1269
-1 | 0.2406 | 0.00579 | -0.0731 | 41.5544
-0.5 | 0.2937 | 0.00576 | -0.0723 | 50.9896
0 | 0.3467 | 0.00575 | -0.0714 | 60.2957
0.5 | 0.3996 | 0.00573 | -0.0706 | 69.7382
1 | 0.4527 | 0.00569 | -0.0698 | 79.5606
1.5 | 0.5049 | 0.00567 | -0.0688 | 89.0476
2 | 0.5553 | 0.00561 | -0.0675 | 98.984
2.5 | 0.6048 | 0.00557 | -0.0661 | 108.5817
3 | 0.6535 | 0.00563 | -0.0644 | 116.0746
3.5 | 0.7005 | 0.0057 | -0.0624 | 122.8947
4 | 0.7465 | 0.0058 | -0.0602 | 128.7069
4.5 | 0.7889 | 0.00591 | -0.0573 | 133.4856
5 | 0.826 | 0.00598 | -0.0531 | 138.1271
5.5 | 0.9027 | 0.00643 | -0.0579 | 140.3888
6 | 0.9819 | 0.00702 | -0.0634 | 139.8718
6.5 | 1.042 | 0.00758 | -0.0647 | 137.467
7 | 1.1028 | 0.0082 | -0.0661 | 134.4878
7.5 | 1.1692 | 0.00882 | -0.0688 | 132.5624
8 | 1.2195 | 0.00935 | -0.0681 | 130.4278
8.5 | 1.2422 | 0.00982 | -0.0613 | 126.4969
9 | 1.2672 | 0.01026 | -0.0551 | 123.5088
9.5 | 1.3005 | 0.01077 | -0.0509 | 120.7521
10 | 1.336 | 0.01132 | -0.0473 | 118.0212
10.5 | 1.3714 | 0.01194 | -0.0439 | 114.8576
11 | 1.4065 | 0.01262 | -0.0406 | 111.4501
11.5 | 1.4406 | 0.01339 | -0.0373 | 107.5878
12 | 1.4746 | 0.01419 | -0.0342 | 103.9183
12.5 | 1.5081 | 0.01506 | -0.0313 | 100.1394
13 | 1.5388 | 0.01611 | -0.0281 | 95.5183
13.5 | 1.5694 | 0.01721 | -0.0252 | 91.1912
14 | 1.597 | 0.01854 | -0.0221 | 86.1381
14.5 | 1.6235 | 0.02 | -0.0193 | 81.175
15 | 1.647 | 0.02174 | -0.0164 | 75.759
15.5 | 1.6713 | 0.02353 | -0.0139 | 71.0285
16 | 1.6895 | 0.02586 | -0.0113 | 65.3326
16.5 | 1.708 | 0.02831 | -0.0091 | 60.332
17 | 1.7256 | 0.03099 | -0.0072 | 55.6825
17.5 | 1.7369 | 0.03435 | -0.0054 | 50.5648
18 | 1.745 | 0.03821 | -0.0039 | 45.6687
18.5 | 1.756 | 0.04194 | -0.003 | 41.8693
19 | 1.7612 | 0.04644 | -0.0023 | 37.9242
19.5 | 1.7627 | 0.05148 | -0.0019 | 34.2405
20 | 1.7579 | 0.05734 | -0.002 | 30.6575

## 75. Re 5M Mach 0.10 (1)
BIGFOIL.COM POLAR EXPORT
NACA3415
NACA3415 |  |  |  | Cl Max: | 1.739 | at alpha= | 15 | deg
JavaFoil+Calcfoil stall+Eppler ext transition |  |  |  | L/D Max: | 133.624 | at alpha= | 6 | deg
Re: | 5000000 |  |  | Cd Min: | 0.00839 | at alpha= | 3.5 | deg
Mach: | 0.1 |  |  | Cl=0 at alpha= | -3.3629 | deg
|  |  |  | @ Cl=0.1, Cd= | 0.0092447
|  |  |  | @ Cl=0.4, Cd= | 0.0088684
|  |  |  | @ Cl=0.6, Cd= | 0.00863
alpha (deg) | Cl | Cd | Cm | Cl/Cd
-20 | -0.955 | 0.13195 | -0.041 | -7.238
-19.5 | -0.966 | 0.12359 | -0.042 | -7.818
-19 | -0.976 | 0.11527 | -0.043 | -8.466
-18.5 | -0.983 | 0.10773 | -0.044 | -9.128
-18 | -0.989 | 0.09963 | -0.045 | -9.93
-17.5 | -0.993 | 0.09137 | -0.046 | -10.868
-17 | -0.993 | 0.08357 | -0.047 | -11.888
-16.5 | -0.992 | 0.07576 | -0.048 | -13.097
-16 | -0.99 | 0.06762 | -0.05 | -14.634
-15.5 | -0.985 | 0.05963 | -0.051 | -16.523
-15 | -0.981 | 0.05086 | -0.053 | -19.285
-14.5 | -0.979 | 0.04091 | -0.056 | -23.921
-14 | -0.974 | 0.03229 | -0.058 | -30.168
-13.5 | -0.967 | 0.02502 | -0.06 | -38.644
-13 | -0.956 | 0.01958 | -0.062 | -48.803
-12.5 | -0.94 | 0.01567 | -0.064 | -60.03
-12 | -0.917 | 0.01349 | -0.065 | -67.956
-11.5 | -0.884 | 0.01232 | -0.066 | -71.779
-11 | -0.847 | 0.01152 | -0.067 | -73.459
-10.5 | -0.804 | 0.01095 | -0.068 | -73.418
-10 | -0.758 | 0.0105 | -0.068 | -72.235
-9.5 | -0.71 | 0.0092 | -0.069 | -77.138
-9 | -0.659 | 0.00927 | -0.07 | -71.02
-8.5 | -0.605 | 0.0094 | -0.07 | -64.382
-8 | -0.551 | 0.00964 | -0.071 | -57.148
-7.5 | -0.495 | 0.00997 | -0.071 | -49.627
-7 | -0.437 | 0.00974 | -0.071 | -44.916
-6.5 | -0.379 | 0.0091 | -0.072 | -41.659
-6 | -0.32 | 0.00952 | -0.072 | -33.609
-5.5 | -0.26 | 0.00939 | -0.073 | -27.725
-5 | -0.2 | 0.00931 | -0.073 | -21.481
-4.5 | -0.139 | 0.00921 | -0.074 | -15.106
-4 | -0.078 | 0.00977 | -0.074 | -7.979
-3.5 | -0.017 | 0.00956 | -0.075 | -1.73
-3 | 0.045 | 0.00936 | -0.075 | 4.818
-2.5 | 0.107 | 0.00923 | -0.076 | 11.58
-2 | 0.169 | 0.00908 | -0.076 | 18.587
-1.5 | 0.231 | 0.00854 | -0.076 | 27.008
-1 | 0.293 | 0.00851 | -0.077 | 34.369
-0.5 | 0.354 | 0.00849 | -0.077 | 41.72
0 | 0.416 | 0.009 | -0.078 | 46.205
0.5 | 0.477 | 0.00902 | -0.078 | 52.872
1 | 0.538 | 0.00911 | -0.079 | 59.11
1.5 | 0.6 | 0.00863 | -0.079 | 69.478
2 | 0.661 | 0.00866 | -0.079 | 76.297
2.5 | 0.722 | 0.00842 | -0.08 | 85.713
3 | 0.782 | 0.00866 | -0.08 | 90.352
3.5 | 0.842 | 0.00839 | -0.081 | 100.346
4 | 0.902 | 0.00865 | -0.081 | 104.241
4.5 | 0.961 | 0.0084 | -0.081 | 114.486
5 | 1.02 | 0.00874 | -0.082 | 116.667
5.5 | 1.078 | 0.00857 | -0.082 | 125.806
6 | 1.134 | 0.00849 | -0.083 | 133.624
6.5 | 1.19 | 0.01003 | -0.083 | 118.645
7 | 1.244 | 0.01058 | -0.083 | 117.536
7.5 | 1.296 | 0.01119 | -0.084 | 115.854
8 | 1.347 | 0.01184 | -0.084 | 113.744
8.5 | 1.396 | 0.01248 | -0.084 | 111.825
9 | 1.443 | 0.01315 | -0.084 | 109.683
9.5 | 1.487 | 0.01385 | -0.085 | 107.368
10 | 1.528 | 0.01459 | -0.085 | 104.738
10.5 | 1.567 | 0.01538 | -0.085 | 101.859
11 | 1.602 | 0.01621 | -0.085 | 98.833
11.5 | 1.634 | 0.01714 | -0.085 | 95.3
12 | 1.662 | 0.01812 | -0.085 | 91.711
12.5 | 1.686 | 0.01922 | -0.085 | 87.731
13 | 1.705 | 0.02044 | -0.085 | 83.403
13.5 | 1.72 | 0.02179 | -0.085 | 78.928
14 | 1.731 | 0.02332 | -0.085 | 74.223
14.5 | 1.737 | 0.02506 | -0.085 | 69.312
15 | 1.739 | 0.02702 | -0.085 | 64.371
15.5 | 1.737 | 0.02931 | -0.085 | 59.259
16 | 1.731 | 0.03188 | -0.085 | 54.296
16.5 | 1.718 | 0.03483 | -0.084 | 49.337
17 | 1.702 | 0.03818 | -0.084 | 44.563
17.5 | 1.681 | 0.04198 | -0.084 | 40.045
18 | 1.656 | 0.04647 | -0.083 | 35.646
18.5 | 1.629 | 0.05141 | -0.083 | 31.694
19 | 1.599 | 0.05711 | -0.082 | 27.999
19.5 | 1.567 | 0.06305 | -0.081 | 24.852
20 | 1.533 | 0.06973 | -0.081 | 21.982

## 76. Re 5M Mach 0.10 (2)
BIGFOIL.COM POLAR EXPORT
NACA3415
NACA3415 |  |  |  | Cl Max: | 1.7518 | at alpha= | 19 | deg
XFOIL ncrit=9 |  |  |  | L/D Max: | 140.325 | at alpha= | 5.5 | deg
Re: | 5000000 |  |  | Cd Min: | 0.06162 | at alpha= | 20 | deg
Mach: | 0.1 |  |  | Cl=0 at alpha= | -3.2709 | deg
|  |  |  | @ Cl=0.1, Cd= | 0.0059291
|  |  |  | @ Cl=0.4, Cd= | 0.0057405
|  |  |  | @ Cl=0.6, Cd= | 0.0055877
alpha (deg) | Cl | Cd | Cm | Cl/Cd
-20 | -1.4981 | 0.03679 | -0.1015 | -40.7203
-19.5 | -1.5104 | 0.0305 | -0.1036 | -49.5213
-19 | -1.5123 | 0.02623 | -0.1033 | -57.6554
-18.5 | -1.5109 | 0.02325 | -0.1006 | -64.9849
-18 | -1.5095 | 0.02121 | -0.0955 | -71.1693
-17.5 | -1.4794 | 0.01962 | -0.0941 | -75.4027
-17 | -1.4397 | 0.018 | -0.0941 | -79.9833
-16.5 | -1.3939 | 0.01676 | -0.0941 | -83.1683
-16 | -1.3427 | 0.01577 | -0.0945 | -85.1427
-15.5 | -1.2996 | 0.01489 | -0.0928 | -87.2801
-15 | -1.2469 | 0.01399 | -0.093 | -89.1279
-14.5 | -1.1905 | 0.0131 | -0.0938 | -90.8779
-14 | -1.1369 | 0.01237 | -0.0939 | -91.9078
-13.5 | -1.0754 | 0.01175 | -0.0954 | -91.5234
-13 | -1.0057 | 0.011 | -0.0987 | -91.4273
-12.5 | -0.9449 | 0.0104 | -0.1 | -90.8558
-12 | -0.8869 | 0.00995 | -0.1005 | -89.1357
-11.5 | -0.8377 | 0.00947 | -0.0991 | -88.4583
-11 | -0.7901 | 0.00911 | -0.0973 | -86.7289
-10.5 | -0.7422 | 0.00878 | -0.0955 | -84.533
-10 | -0.6941 | 0.00844 | -0.0937 | -82.2393
-9.5 | -0.6447 | 0.00816 | -0.0921 | -79.0074
-9 | -0.5951 | 0.00786 | -0.0906 | -75.7125
-8.5 | -0.5449 | 0.00761 | -0.0891 | -71.6032
-8 | -0.494 | 0.0074 | -0.0878 | -66.7568
-7.5 | -0.443 | 0.00717 | -0.0865 | -61.7852
-7 | -0.3916 | 0.00696 | -0.0852 | -56.2644
-6.5 | -0.3396 | 0.00679 | -0.0841 | -50.0147
-6 | -0.2874 | 0.00663 | -0.083 | -43.3484
-5.5 | -0.2352 | 0.00651 | -0.0819 | -36.129
-5 | -0.1824 | 0.00636 | -0.0809 | -28.6792
-4.5 | -0.1302 | 0.00626 | -0.0798 | -20.7987
-4 | -0.0774 | 0.00616 | -0.0788 | -12.5649
-3.5 | -0.0241 | 0.00607 | -0.0779 | -3.9703
-3 | 0.0285 | 0.00602 | -0.0769 | 4.7342
-2.5 | 0.0814 | 0.00595 | -0.0759 | 13.6807
-2 | 0.1349 | 0.00589 | -0.0751 | 22.9032
-1.5 | 0.1881 | 0.00584 | -0.0742 | 32.2089
-1 | 0.2415 | 0.0058 | -0.0734 | 41.6379
-0.5 | 0.295 | 0.00577 | -0.0725 | 51.1265
0 | 0.3483 | 0.00576 | -0.0717 | 60.4687
0.5 | 0.4013 | 0.00574 | -0.0708 | 69.9129
1 | 0.4547 | 0.0057 | -0.07 | 79.7719
1.5 | 0.5073 | 0.00569 | -0.069 | 89.1564
2 | 0.5579 | 0.00563 | -0.0677 | 99.0941
2.5 | 0.6076 | 0.00558 | -0.0661 | 108.8889
3 | 0.6564 | 0.00565 | -0.0644 | 116.177
3.5 | 0.7037 | 0.00572 | -0.0624 | 123.0245
4 | 0.7498 | 0.00583 | -0.0601 | 128.6106
4.5 | 0.7924 | 0.00593 | -0.0571 | 133.6256
5 | 0.829 | 0.00601 | -0.0527 | 137.9368
5.5 | 0.9079 | 0.00647 | -0.0579 | 140.3246
6 | 0.9875 | 0.00706 | -0.0634 | 139.8725
6.5 | 1.0474 | 0.00763 | -0.0644 | 137.2739
7 | 1.1092 | 0.00826 | -0.066 | 134.2857
7.5 | 1.1762 | 0.00889 | -0.0687 | 132.306
8 | 1.222 | 0.00943 | -0.0668 | 129.5864
8.5 | 1.2413 | 0.00987 | -0.0592 | 125.7649
9 | 1.2697 | 0.01033 | -0.0537 | 122.9138
9.5 | 1.3039 | 0.01087 | -0.0495 | 119.954
10 | 1.3399 | 0.01145 | -0.0459 | 117.0218
10.5 | 1.3758 | 0.0121 | -0.0425 | 113.7025
11 | 1.411 | 0.01281 | -0.0391 | 110.1483
11.5 | 1.4451 | 0.01361 | -0.0358 | 106.1793
12 | 1.4781 | 0.0145 | -0.0325 | 101.9379
12.5 | 1.5114 | 0.01542 | -0.0294 | 98.0156
13 | 1.5424 | 0.01651 | -0.0262 | 93.4222
13.5 | 1.5717 | 0.01775 | -0.0231 | 88.5465
14 | 1.6002 | 0.01911 | -0.0201 | 83.7363
14.5 | 1.6253 | 0.02075 | -0.0171 | 78.3277
15 | 1.6492 | 0.02256 | -0.0143 | 73.1028
15.5 | 1.6716 | 0.02459 | -0.0117 | 67.9789
16 | 1.6888 | 0.02712 | -0.0091 | 62.2714
16.5 | 1.7075 | 0.02971 | -0.007 | 57.4722
17 | 1.7231 | 0.0327 | -0.0051 | 52.6942
17.5 | 1.7317 | 0.03649 | -0.0034 | 47.4568
18 | 1.7413 | 0.0404 | -0.0022 | 43.1015
18.5 | 1.7499 | 0.04452 | -0.0013 | 39.3059
19 | 1.7518 | 0.04955 | -0.0008 | 35.3542
19.5 | 1.7488 | 0.05523 | -0.0007 | 31.664
20 | 1.7415 | 0.06162 | -0.0011 | 28.2619

## 77. Re 5M Mach 0.25 (1)
BIGFOIL.COM POLAR EXPORT
NACA3415
NACA3415 |  |  |  | Cl Max: | 1.676 | at alpha= | 13 | deg
JavaFoil+Calcfoil stall+Eppler ext transition |  |  |  | L/D Max: | 131.255 | at alpha= | 5.5 | deg
Re: | 5000000 |  |  | Cd Min: | 0.00816 | at alpha= | 2.5 | deg
Mach: | 0.25 |  |  | Cl=0 at alpha= | -3.3651 | deg
|  |  |  | @ Cl=0.1, Cd= | 0.0090553
|  |  |  | @ Cl=0.4, Cd= | 0.0086871
|  |  |  | @ Cl=0.6, Cd= | 0.0088198
alpha (deg) | Cl | Cd | Cm | Cl/Cd
-18 | -0.789 | 0.12479 | -0.041 | -6.323
-17.5 | -0.815 | 0.1157 | -0.042 | -7.041
-17 | -0.836 | 0.10643 | -0.044 | -7.855
-16.5 | -0.853 | 0.0978 | -0.045 | -8.727
-16 | -0.867 | 0.08899 | -0.047 | -9.748
-15.5 | -0.879 | 0.07975 | -0.048 | -11.016
-15 | -0.885 | 0.07149 | -0.05 | -12.381
-14.5 | -0.889 | 0.06274 | -0.052 | -14.167
-14 | -0.89 | 0.05395 | -0.054 | -16.493
-13.5 | -0.892 | 0.04354 | -0.056 | -20.482
-13 | -0.893 | 0.03326 | -0.059 | -26.857
-12.5 | -0.892 | 0.02439 | -0.062 | -36.583
-12 | -0.884 | 0.01844 | -0.065 | -47.952
-11.5 | -0.868 | 0.01475 | -0.067 | -58.832
-11 | -0.842 | 0.01285 | -0.068 | -65.496
-10.5 | -0.807 | 0.01186 | -0.069 | -68.011
-10 | -0.765 | 0.0112 | -0.07 | -68.284
-9.5 | -0.719 | 0.01068 | -0.071 | -67.292
-9 | -0.67 | 0.0103 | -0.071 | -64.987
-8.5 | -0.617 | 0.00908 | -0.072 | -67.927
-8 | -0.562 | 0.00954 | -0.072 | -58.937
-7.5 | -0.506 | 0.00937 | -0.073 | -53.943
-7 | -0.448 | 0.00915 | -0.073 | -48.948
-6.5 | -0.388 | 0.00947 | -0.074 | -41.021
-6 | -0.328 | 0.00922 | -0.074 | -35.57
-5.5 | -0.267 | 0.00971 | -0.075 | -27.502
-5 | -0.205 | 0.0096 | -0.075 | -21.378
-4.5 | -0.143 | 0.00949 | -0.076 | -15.056
-4 | -0.08 | 0.00936 | -0.076 | -8.559
-3.5 | -0.017 | 0.00979 | -0.077 | -1.736
-3 | 0.046 | 0.00957 | -0.077 | 4.841
-2.5 | 0.11 | 0.00896 | -0.078 | 12.261
-2 | 0.173 | 0.00879 | -0.078 | 19.736
-1.5 | 0.237 | 0.00872 | -0.079 | 27.18
-1 | 0.301 | 0.00873 | -0.079 | 34.418
-0.5 | 0.364 | 0.00867 | -0.079 | 41.949
0 | 0.427 | 0.0087 | -0.08 | 49.069
0.5 | 0.49 | 0.00881 | -0.08 | 55.654
1 | 0.553 | 0.00879 | -0.081 | 62.888
1.5 | 0.616 | 0.00883 | -0.081 | 69.788
2 | 0.679 | 0.00892 | -0.082 | 76.105
2.5 | 0.741 | 0.00816 | -0.082 | 90.861
3 | 0.803 | 0.00837 | -0.082 | 95.929
3.5 | 0.865 | 0.00863 | -0.083 | 100.208
4 | 0.926 | 0.00842 | -0.083 | 109.954
4.5 | 0.987 | 0.00873 | -0.084 | 113.052
5 | 1.046 | 0.00855 | -0.084 | 122.328
5.5 | 1.105 | 0.00842 | -0.084 | 131.255
6 | 1.163 | 0.00995 | -0.085 | 116.826
6.5 | 1.219 | 0.01052 | -0.085 | 115.839
7 | 1.273 | 0.01118 | -0.085 | 113.927
7.5 | 1.326 | 0.01185 | -0.086 | 111.839
8 | 1.376 | 0.01255 | -0.086 | 109.65
8.5 | 1.424 | 0.0133 | -0.086 | 107.086
9 | 1.469 | 0.01407 | -0.086 | 104.412
9.5 | 1.511 | 0.01487 | -0.087 | 101.562
10 | 1.549 | 0.01574 | -0.087 | 98.385
10.5 | 1.582 | 0.01669 | -0.087 | 94.815
11 | 1.612 | 0.01773 | -0.087 | 90.92
11.5 | 1.637 | 0.01887 | -0.087 | 86.737
12 | 1.657 | 0.02015 | -0.087 | 82.227
12.5 | 1.67 | 0.02159 | -0.087 | 77.345
13 | 1.676 | 0.02323 | -0.087 | 72.148
13.5 | 1.676 | 0.02512 | -0.087 | 66.74
14 | 1.67 | 0.02734 | -0.087 | 61.076
14.5 | 1.656 | 0.02994 | -0.087 | 55.319
15 | 1.637 | 0.03297 | -0.086 | 49.631
15.5 | 1.61 | 0.03651 | -0.086 | 44.099
16 | 1.577 | 0.04072 | -0.085 | 38.733
16.5 | 1.534 | 0.04596 | -0.084 | 33.37
17 | 1.484 | 0.05178 | -0.084 | 28.667
17.5 | 1.429 | 0.05893 | -0.083 | 24.243
18 | 1.368 | 0.06717 | -0.082 | 20.364

## 78. Re 5M Mach 0.25 (2)
BIGFOIL.COM POLAR EXPORT
NACA3415
NACA3415 |  |  |  | Cl Max: | 1.7013 | at alpha= | 17.5 | deg
XFOIL ncrit=9 |  |  |  | L/D Max: | 140.796 | at alpha= | 5.5 | deg
Re: | 5000000 |  |  | Cd Min: | 0.13042 | at alpha= | -20 | deg
Mach: | 0.25 |  |  | Cl=0 at alpha= | -3.2486 | deg
|  |  |  | @ Cl=0.1, Cd= | 0.0060172
|  |  |  | @ Cl=0.4, Cd= | 0.0058021
|  |  |  | @ Cl=0.6, Cd= | 0.0057111
alpha (deg) | Cl | Cd | Cm | Cl/Cd
-20 | -0.9012 | 0.13042 | -0.0495 | -6.91
-19.5 | -0.9644 | 0.11351 | -0.0598 | -8.4962
-19 | -1.1122 | 0.08616 | -0.0775 | -12.9085
-18.5 | -1.3067 | 0.05606 | -0.0974 | -23.309
-18 | -1.3875 | 0.03993 | -0.1078 | -34.7483
-17.5 | -1.417 | 0.03127 | -0.1118 | -45.315
-17 | -1.4336 | 0.02598 | -0.1108 | -55.1809
-16.5 | -1.4142 | 0.02249 | -0.111 | -62.8813
-16 | -1.3745 | 0.02011 | -0.1114 | -68.3491
-15.5 | -1.3335 | 0.01792 | -0.111 | -74.4141
-15 | -1.293 | 0.01647 | -0.1086 | -78.5064
-14.5 | -1.2432 | 0.01529 | -0.107 | -81.308
-14 | -1.1813 | 0.01421 | -0.1073 | -83.1316
-13.5 | -1.1287 | 0.01314 | -0.1059 | -85.898
-13 | -1.0566 | 0.0122 | -0.1082 | -86.6066
-12 | -0.9194 | 0.01065 | -0.1111 | -86.3286
-11.5 | -0.8668 | 0.01013 | -0.1092 | -85.5676
-11 | -0.8176 | 0.0097 | -0.1065 | -84.2887
-10.5 | -0.7698 | 0.00924 | -0.1036 | -83.3117
-10 | -0.7195 | 0.0089 | -0.1012 | -80.8427
-9.5 | -0.6698 | 0.00851 | -0.0987 | -78.7074
-9 | -0.6179 | 0.00821 | -0.0966 | -75.2619
-8.5 | -0.5663 | 0.0079 | -0.0946 | -71.6835
-8 | -0.5137 | 0.00763 | -0.0927 | -67.3263
-7.5 | -0.4599 | 0.00739 | -0.0911 | -62.2327
-7 | -0.4065 | 0.00717 | -0.0895 | -56.6946
-6.5 | -0.3532 | 0.00697 | -0.0879 | -50.6743
-6 | -0.2993 | 0.0068 | -0.0864 | -44.0147
-5.5 | -0.2448 | 0.00663 | -0.0851 | -36.9231
-5 | -0.1905 | 0.0065 | -0.0838 | -29.3077
-4.5 | -0.1363 | 0.00639 | -0.0825 | -21.3302
-4 | -0.0817 | 0.00627 | -0.0813 | -13.0303
-3.5 | -0.0274 | 0.00617 | -0.0801 | -4.4408
-3 | 0.0271 | 0.0061 | -0.079 | 4.4426
-2.5 | 0.0822 | 0.00604 | -0.078 | 13.6093
-2 | 0.1368 | 0.00597 | -0.0769 | 22.9146
-1.5 | 0.1915 | 0.00593 | -0.0759 | 32.2934
-1 | 0.2465 | 0.00589 | -0.0749 | 41.8506
-0.5 | 0.3019 | 0.00584 | -0.074 | 51.6952
0 | 0.3566 | 0.00581 | -0.073 | 61.3769
0.5 | 0.4114 | 0.0058 | -0.072 | 70.931
1 | 0.4655 | 0.00579 | -0.0709 | 80.3972
1.5 | 0.5196 | 0.00578 | -0.0697 | 89.8962
2 | 0.5718 | 0.00575 | -0.0683 | 99.4435
2.5 | 0.6225 | 0.00568 | -0.0665 | 109.5951
3 | 0.6722 | 0.00575 | -0.0644 | 116.9043
3.5 | 0.7207 | 0.00582 | -0.0622 | 123.8316
4 | 0.7669 | 0.00595 | -0.0594 | 128.8908
4.5 | 0.8102 | 0.00606 | -0.056 | 133.6964
5 | 0.8421 | 0.00613 | -0.05 | 137.3736
5.5 | 0.9377 | 0.00666 | -0.0582 | 140.7958
6 | 1.0174 | 0.00735 | -0.063 | 138.4218
6.5 | 1.0757 | 0.00794 | -0.0629 | 135.4786
7 | 1.1435 | 0.00869 | -0.0651 | 131.588
7.5 | 1.2005 | 0.00931 | -0.0649 | 128.9474
8 | 1.2203 | 0.00974 | -0.0567 | 125.2875
8.5 | 1.2518 | 0.01027 | -0.0512 | 121.889
9 | 1.2864 | 0.01091 | -0.0465 | 117.9102
9.5 | 1.3226 | 0.01161 | -0.0423 | 113.919
10.5 | 1.3959 | 0.01318 | -0.0345 | 105.9105
11.5 | 1.4654 | 0.01516 | -0.0269 | 96.6623
12 | 1.4988 | 0.01631 | -0.0233 | 91.8945
12.5 | 1.5296 | 0.01769 | -0.0197 | 86.4669
13 | 1.5574 | 0.01932 | -0.016 | 80.6108
13.5 | 1.5863 | 0.02102 | -0.0127 | 75.4662
14 | 1.6091 | 0.02321 | -0.0093 | 69.3279
14.5 | 1.633 | 0.02552 | -0.0064 | 63.989
15 | 1.6505 | 0.02843 | -0.0036 | 58.0549
15.5 | 1.669 | 0.03148 | -0.0012 | 53.0178
16 | 1.6824 | 0.03515 | 0.0008 | 47.8634
16.5 | 1.6899 | 0.03954 | 0.0025 | 42.739
17 | 1.6968 | 0.04418 | 0.0037 | 38.4065
17.5 | 1.7013 | 0.04927 | 0.0045 | 34.5301
18 | 1.6998 | 0.05512 | 0.0048 | 30.8382
18.5 | 1.6925 | 0.06179 | 0.0046 | 27.3912
19 | 1.6814 | 0.06907 | 0.0039 | 24.3434
19.5 | 1.6698 | 0.07662 | 0.0026 | 21.7933
20 | 1.6555 | 0.08459 | 0.001 | 19.5709

## 79. Re 5M Mach 0.50 (1)
BIGFOIL.COM POLAR EXPORT
NACA3415
NACA3415 |  |  |  | Cl Max: | 1.506 | at alpha= | 9 | deg
JavaFoil+Calcfoil stall+Eppler ext transition |  |  |  | L/D Max: | 120.541 | at alpha= | 3.5 | deg
Re: | 5000000 |  |  | Cd Min: | 0.00784 | at alpha= | 2.5 | deg
Mach: | 0.5 |  |  | Cl=0 at alpha= | -3.3662 | deg
|  |  |  | @ Cl=0.1, Cd= | 0.0089882
|  |  |  | @ Cl=0.4, Cd= | 0.0086086
|  |  |  | @ Cl=0.6, Cd= | 0.0086727
alpha (deg) | Cl | Cd | Cm | Cl/Cd
-20 | -0.923 | 0.16024 | -0.041 | -5.762
-19.5 | -0.896 | 0.15538 | -0.041 | -5.768
-19 | -0.869 | 0.15046 | -0.042 | -5.778
-18.5 | -0.841 | 0.14439 | -0.041 | -5.823
-18 | -0.814 | 0.14017 | -0.041 | -5.806
-17.5 | -0.786 | 0.13878 | -0.041 | -5.663
-17 | -0.759 | 0.12405 | -0.041 | -6.116
-16.5 | -0.732 | 0.12418 | -0.042 | -5.897
-16 | -0.703 | 0.11669 | -0.041 | -6.027
-15.5 | -0.677 | 0.10602 | -0.043 | -6.389
-15 | -0.648 | 0.10795 | -0.041 | -6.001
-14.5 | -0.623 | 0.09738 | -0.044 | -6.398
-14 | -0.592 | 0.09951 | -0.041 | -5.953
-13.5 | -0.569 | 0.0878 | -0.045 | -6.48
-13 | -0.538 | 0.08979 | -0.042 | -5.99
-12.5 | -0.508 | 0.09275 | -0.039 | -5.478
-12 | -0.487 | 0.07634 | -0.048 | -6.381
-11.5 | -0.457 | 0.07617 | -0.045 | -5.998
-11 | -0.429 | 0.07398 | -0.045 | -5.793
-10.5 | -0.401 | 0.0707 | -0.046 | -5.67
-10 | -0.375 | 0.06622 | -0.048 | -5.658
-9.5 | -0.578 | 0.03821 | -0.064 | -15.136
-9 | -0.622 | 0.0197 | -0.074 | -31.58
-8.5 | -0.622 | 0.01327 | -0.078 | -46.9
-8 | -0.589 | 0.01167 | -0.08 | -50.462
-7.5 | -0.541 | 0.01088 | -0.081 | -49.747
-7 | -0.486 | 0.01034 | -0.082 | -46.967
-6.5 | -0.425 | 0.00904 | -0.082 | -47.015
-6 | -0.361 | 0.00913 | -0.083 | -39.527
-5.5 | -0.295 | 0.00936 | -0.084 | -31.521
-5 | -0.227 | 0.00918 | -0.084 | -24.762
-4.5 | -0.159 | 0.00949 | -0.085 | -16.729
-4 | -0.089 | 0.00931 | -0.085 | -9.569
-3.5 | -0.019 | 0.0096 | -0.086 | -1.971
-3 | 0.052 | 0.00936 | -0.086 | 5.521
-2.5 | 0.123 | 0.00881 | -0.087 | 13.906
-2 | 0.194 | 0.00864 | -0.087 | 22.395
-1.5 | 0.265 | 0.00861 | -0.088 | 30.761
-1 | 0.336 | 0.00902 | -0.088 | 37.197
-0.5 | 0.406 | 0.00857 | -0.089 | 47.403
0 | 0.476 | 0.00859 | -0.089 | 55.479
0.5 | 0.547 | 0.00865 | -0.09 | 63.227
1 | 0.617 | 0.00868 | -0.09 | 71.058
1.5 | 0.687 | 0.00835 | -0.091 | 82.236
2 | 0.756 | 0.0085 | -0.091 | 89.001
2.5 | 0.825 | 0.00784 | -0.092 | 105.275
3 | 0.894 | 0.0081 | -0.092 | 110.302
3.5 | 0.962 | 0.00798 | -0.093 | 120.541
4 | 1.029 | 0.00941 | -0.093 | 109.367
4.5 | 1.095 | 0.01019 | -0.093 | 107.429
5 | 1.159 | 0.01079 | -0.094 | 107.34
5.5 | 1.22 | 0.01152 | -0.094 | 105.897
6 | 1.279 | 0.0124 | -0.094 | 103.172
6.5 | 1.335 | 0.01338 | -0.095 | 99.779
7 | 1.386 | 0.0145 | -0.095 | 95.584
7.5 | 1.431 | 0.01571 | -0.095 | 91.089
8 | 1.468 | 0.01704 | -0.095 | 86.139
8.5 | 1.495 | 0.01856 | -0.095 | 80.537
9 | 1.506 | 0.02038 | -0.095 | 73.861
9.5 | 1.494 | 0.02266 | -0.095 | 65.946
10 | 1.44 | 0.02574 | -0.094 | 55.95
10.5 | 1.257 | 0.03125 | -0.093 | 40.224
11 | 0.92 | 0.03716 | -0.092 | 24.772
11.5 | 0.921 | 0.04865 | -0.087 | 18.931
12 | 0.907 | 0.06868 | -0.079 | 13.203
12.5 | 0.881 | 0.0964 | -0.056 | 9.138
13 | 0.905 | 0.10087 | -0.054 | 8.973
13.5 | 0.933 | 0.10281 | -0.055 | 9.077
14 | 0.974 | 0.10136 | -0.065 | 9.605

## 80. Re 5M Mach 0.50 (2)
BIGFOIL.COM POLAR EXPORT
NACA3415
NACA3415 |  |  |  | Cl Max: | 1.5637 | at alpha= | 13 | deg
XFOIL ncrit=9 |  |  |  | L/D Max: | 130.825 | at alpha= | 5 | deg
Re: | 5000000 |  |  | Cd Min: | 0.13857 | at alpha= | 18 | deg
Mach: | 0.5 |  |  | Cl=0 at alpha= | -3.1476 | deg
|  |  |  | @ Cl=0.1, Cd= | 0.0064203
|  |  |  | @ Cl=0.4, Cd= | 0.0061458
|  |  |  | @ Cl=0.6, Cd= | 0.0061625
alpha (deg) | Cl | Cd | Cm | Cl/Cd
-15.5 | -0.6208 | 0.12949 | -0.0546 | -4.7942
-15 | -0.6389 | 0.11708 | -0.0636 | -5.457
-14.5 | -0.6544 | 0.10525 | -0.0728 | -6.2176
-14 | -0.6808 | 0.09258 | -0.0831 | -7.3536
-13.5 | -0.7118 | 0.07993 | -0.0941 | -8.9053
-13 | -0.7489 | 0.06732 | -0.1056 | -11.1245
-12.5 | -0.7867 | 0.05523 | -0.1165 | -14.2441
-10.5 | -0.8117 | 0.01353 | -0.159 | -59.9926
-10 | -0.8043 | 0.01203 | -0.1464 | -66.8579
-9.5 | -0.7677 | 0.01089 | -0.1373 | -70.4959
-9 | -0.7167 | 0.01007 | -0.1303 | -71.1718
-8.5 | -0.6598 | 0.00946 | -0.1244 | -69.7463
-8 | -0.6023 | 0.00892 | -0.119 | -67.5224
-7.5 | -0.5407 | 0.00848 | -0.1146 | -63.7618
-7 | -0.4784 | 0.00813 | -0.1106 | -58.8438
-6.5 | -0.4171 | 0.00781 | -0.1068 | -53.4059
-6 | -0.3545 | 0.00752 | -0.1036 | -47.141
-5.5 | -0.2921 | 0.00729 | -0.1005 | -40.0686
-5 | -0.2295 | 0.00709 | -0.0978 | -32.3695
-4.5 | -0.1672 | 0.00692 | -0.0952 | -24.1618
-4 | -0.1058 | 0.00676 | -0.0927 | -15.6509
-3.5 | -0.0437 | 0.00664 | -0.0905 | -6.5813
-3 | 0.0183 | 0.00654 | -0.0884 | 2.7982
-2 | 0.1412 | 0.00636 | -0.0844 | 22.2013
-1 | 0.2645 | 0.00623 | -0.0808 | 42.4559
-0.5 | 0.3265 | 0.00617 | -0.0792 | 52.9173
0.5 | 0.4482 | 0.00613 | -0.0755 | 73.1158
1 | 0.5083 | 0.00612 | -0.0735 | 83.0556
1.5 | 0.5677 | 0.00614 | -0.0713 | 92.4593
2 | 0.6251 | 0.00618 | -0.0686 | 101.1489
2.5 | 0.6747 | 0.00617 | -0.0644 | 109.3517
3 | 0.7227 | 0.00619 | -0.0598 | 116.7528
3.5 | 0.7711 | 0.00629 | -0.0552 | 122.5914
4 | 0.8173 | 0.0065 | -0.0501 | 125.7385
4.5 | 0.8588 | 0.00674 | -0.044 | 127.4184
5 | 0.8883 | 0.00679 | -0.0354 | 130.8247
6 | 1.119 | 0.00865 | -0.0534 | 129.3642
6.5 | 1.1768 | 0.0095 | -0.0506 | 123.8737
7 | 1.2111 | 0.01037 | -0.0433 | 116.7888
7.5 | 1.2469 | 0.01143 | -0.0366 | 109.0901
8 | 1.2867 | 0.01256 | -0.0307 | 102.4443
8.5 | 1.325 | 0.01391 | -0.0249 | 95.2552
9 | 1.3641 | 0.0154 | -0.0195 | 88.5779
9.5 | 1.4005 | 0.01722 | -0.0142 | 81.3298
10 | 1.4349 | 0.01934 | -0.0091 | 74.1934
10.5 | 1.4676 | 0.0218 | -0.0043 | 67.3211
11 | 1.4976 | 0.02466 | 0.0002 | 60.7299
11.5 | 1.5223 | 0.02813 | 0.0043 | 54.1166
12 | 1.5421 | 0.03218 | 0.008 | 47.9211
12.5 | 1.5573 | 0.03682 | 0.0112 | 42.2949
13 | 1.5637 | 0.04235 | 0.0138 | 36.9233
13.5 | 1.5626 | 0.0487 | 0.0156 | 32.0862
14 | 1.5534 | 0.05596 | 0.0167 | 27.7591
14.5 | 1.5366 | 0.06409 | 0.0167 | 23.9757
15 | 1.5114 | 0.07321 | 0.0157 | 20.6447
15.5 | 1.484 | 0.08291 | 0.0138 | 17.8989
16 | 1.452 | 0.09337 | 0.0107 | 15.551
16.5 | 1.4206 | 0.10414 | 0.0069 | 13.6413
17 | 1.3886 | 0.1154 | 0.0022 | 12.0329
17.5 | 1.3582 | 0.12685 | -0.0034 | 10.7071
18 | 1.3299 | 0.13857 | -0.0097 | 9.5973

## 81. Re 6M Mach 0.00 (1)
BIGFOIL.COM POLAR EXPORT
NACA3415
NACA3415 |  |  |  | Cl Max: | 1.756 | at alpha= | 15.5 | deg
JavaFoil+Calcfoil stall+Eppler ext transition |  |  |  | L/D Max: | 133.69 | at alpha= | 6.5 | deg
Re: | 6000000 |  |  | Cd Min: | 0.00829 | at alpha= | 3.5 | deg
Mach: | 0 |  |  | Cl=0 at alpha= | -3.3689 | deg
|  |  |  | @ Cl=0.1, Cd= | 0.0090508
|  |  |  | @ Cl=0.4, Cd= | 0.0088677
|  |  |  | @ Cl=0.6, Cd= | 0.0090369
alpha (deg) | Cl | Cd | Cm | Cl/Cd
-20 | -0.993 | 0.12463 | -0.042 | -7.969
-19.5 | -1.002 | 0.11648 | -0.043 | -8.598
-19 | -1.009 | 0.1083 | -0.044 | -9.313
-18.5 | -1.014 | 0.1004 | -0.045 | -10.097
-18 | -1.017 | 0.09251 | -0.046 | -10.998
-17.5 | -1.018 | 0.08466 | -0.047 | -12.03
-17 | -1.018 | 0.07646 | -0.048 | -13.311
-16.5 | -1.014 | 0.06913 | -0.049 | -14.671
-16 | -1.011 | 0.06076 | -0.051 | -16.636
-15.5 | -1.006 | 0.05243 | -0.053 | -19.195
-15 | -1.005 | 0.04247 | -0.055 | -23.657
-14.5 | -0.999 | 0.03424 | -0.057 | -29.188
-14 | -0.992 | 0.02703 | -0.059 | -36.72
-13.5 | -0.984 | 0.02094 | -0.061 | -46.975
-13 | -0.97 | 0.01667 | -0.063 | -58.182
-12.5 | -0.95 | 0.014 | -0.064 | -67.902
-12 | -0.922 | 0.01256 | -0.065 | -73.437
-11.5 | -0.887 | 0.0117 | -0.066 | -75.833
-11 | -0.847 | 0.01107 | -0.067 | -76.532
-10.5 | -0.804 | 0.01057 | -0.068 | -76.053
-10 | -0.757 | 0.01017 | -0.068 | -74.419
-9.5 | -0.708 | 0.0093 | -0.069 | -76.137
-9 | -0.657 | 0.00947 | -0.069 | -69.308
-8.5 | -0.603 | 0.00966 | -0.07 | -62.467
-8 | -0.549 | 0.00942 | -0.07 | -58.236
-7.5 | -0.493 | 0.00974 | -0.071 | -50.604
-7 | -0.436 | 0.00954 | -0.071 | -45.671
-6.5 | -0.378 | 0.00958 | -0.072 | -39.424
-6 | -0.319 | 0.00942 | -0.072 | -33.831
-5.5 | -0.259 | 0.00929 | -0.073 | -27.901
-5 | -0.199 | 0.00918 | -0.073 | -21.674
-4.5 | -0.138 | 0.00969 | -0.073 | -14.29
-4 | -0.078 | 0.00948 | -0.074 | -8.187
-3.5 | -0.016 | 0.00934 | -0.074 | -1.763
-3 | 0.045 | 0.00915 | -0.075 | 4.907
-2.5 | 0.106 | 0.00904 | -0.075 | 11.77
-2 | 0.168 | 0.00891 | -0.076 | 18.844
-1.5 | 0.23 | 0.00891 | -0.076 | 25.762
-1 | 0.291 | 0.00835 | -0.077 | 34.867
-0.5 | 0.352 | 0.00886 | -0.077 | 39.769
0 | 0.414 | 0.00887 | -0.077 | 46.637
0.5 | 0.475 | 0.00894 | -0.078 | 53.113
1 | 0.536 | 0.00894 | -0.078 | 59.906
1.5 | 0.597 | 0.00906 | -0.079 | 65.873
2 | 0.658 | 0.00859 | -0.079 | 76.537
2.5 | 0.718 | 0.00869 | -0.08 | 82.656
3 | 0.778 | 0.00856 | -0.08 | 90.9
3.5 | 0.838 | 0.00829 | -0.08 | 101.097
4 | 0.898 | 0.00858 | -0.081 | 104.607
4.5 | 0.957 | 0.00889 | -0.081 | 107.667
5 | 1.015 | 0.0087 | -0.081 | 116.652
5.5 | 1.073 | 0.00852 | -0.082 | 125.913
6 | 1.129 | 0.00898 | -0.082 | 125.805
6.5 | 1.185 | 0.00886 | -0.083 | 133.69
7 | 1.239 | 0.01043 | -0.083 | 118.821
7.5 | 1.291 | 0.01098 | -0.083 | 117.626
8 | 1.342 | 0.01152 | -0.083 | 116.528
8.5 | 1.391 | 0.01211 | -0.084 | 114.886
9 | 1.438 | 0.01272 | -0.084 | 113.068
9.5 | 1.483 | 0.01334 | -0.084 | 111.163
10 | 1.525 | 0.01401 | -0.084 | 108.871
10.5 | 1.564 | 0.01474 | -0.085 | 106.133
11 | 1.6 | 0.01551 | -0.085 | 103.179
11.5 | 1.633 | 0.01635 | -0.085 | 99.93
12 | 1.663 | 0.01725 | -0.085 | 96.44
12.5 | 1.689 | 0.01825 | -0.085 | 92.547
13 | 1.71 | 0.01935 | -0.085 | 88.376
13.5 | 1.727 | 0.02058 | -0.085 | 83.932
14 | 1.74 | 0.02194 | -0.085 | 79.326
14.5 | 1.75 | 0.02346 | -0.085 | 74.577
15 | 1.755 | 0.02521 | -0.085 | 69.616
15.5 | 1.756 | 0.02722 | -0.085 | 64.509
16 | 1.753 | 0.02948 | -0.085 | 59.474
16.5 | 1.745 | 0.03201 | -0.085 | 54.505
17 | 1.732 | 0.0349 | -0.084 | 49.637
17.5 | 1.716 | 0.03832 | -0.084 | 44.774
18 | 1.696 | 0.04227 | -0.083 | 40.113
18.5 | 1.673 | 0.04647 | -0.083 | 36.007
19 | 1.648 | 0.0513 | -0.083 | 32.12
19.5 | 1.62 | 0.05656 | -0.082 | 28.647
20 | 1.59 | 0.06275 | -0.081 | 25.336

## 82. Re 6M Mach 0.00 (2)
BIGFOIL.COM POLAR EXPORT
NACA3415
NACA3415 |  |  |  | Cl Max: | 1.7883 | at alpha= | 20 | deg
XFOIL ncrit=9 |  |  |  | L/D Max: | 141.358 | at alpha= | 6 | deg
Re: | 6000000 |  |  | Cd Min: | 0.05407 | at alpha= | 20 | deg
Mach: | 0 |  |  | Cl=0 at alpha= | -3.267 | deg
|  |  |  | @ Cl=0.1, Cd= | 0.0058189
|  |  |  | @ Cl=0.4, Cd= | 0.0056106
|  |  |  | @ Cl=0.6, Cd= | 0.0055562
alpha (deg) | Cl | Cd | Cm | Cl/Cd
-20 | -1.5654 | 0.02776 | -0.1021 | -56.3905
-19.5 | -1.5644 | 0.02426 | -0.1007 | -64.4847
-19 | -1.56 | 0.02183 | -0.0975 | -71.4613
-18.5 | -1.5573 | 0.02009 | -0.0921 | -77.5162
-18 | -1.5203 | 0.0187 | -0.0917 | -81.2995
-17.5 | -1.4762 | 0.01761 | -0.0919 | -83.8274
-17 | -1.4321 | 0.01642 | -0.0918 | -87.2168
-16.5 | -1.3845 | 0.01537 | -0.092 | -90.0781
-16 | -1.3421 | 0.01447 | -0.0905 | -92.7505
-15.5 | -1.2909 | 0.01372 | -0.0906 | -94.0889
-15 | -1.2355 | 0.01301 | -0.0914 | -94.9654
-14.5 | -1.1781 | 0.01222 | -0.0926 | -96.4075
-14 | -1.1247 | 0.01156 | -0.0929 | -97.2924
-13.5 | -1.0556 | 0.01096 | -0.0963 | -96.3139
-13 | -0.9901 | 0.01036 | -0.0988 | -95.5695
-12.5 | -0.9327 | 0.00981 | -0.0996 | -95.0765
-12 | -0.8835 | 0.00944 | -0.0985 | -93.5911
-11.5 | -0.8369 | 0.00907 | -0.0967 | -92.2712
-11 | -0.7905 | 0.00872 | -0.0948 | -90.6537
-10.5 | -0.7422 | 0.00845 | -0.0932 | -87.8343
-10 | -0.6945 | 0.00811 | -0.0915 | -85.635
-9.5 | -0.6447 | 0.00787 | -0.0901 | -81.9187
-9 | -0.5953 | 0.00758 | -0.0887 | -78.5356
-8.5 | -0.545 | 0.00737 | -0.0874 | -73.9484
-8 | -0.4941 | 0.00714 | -0.0863 | -69.2017
-7.5 | -0.4431 | 0.00695 | -0.0851 | -63.7554
-7 | -0.3916 | 0.00678 | -0.084 | -57.7581
-6.5 | -0.3396 | 0.00661 | -0.083 | -51.3767
-6 | -0.2872 | 0.00647 | -0.082 | -44.3895
-5.5 | -0.2352 | 0.00635 | -0.081 | -37.0394
-5 | -0.1825 | 0.00623 | -0.0801 | -29.2937
-4.5 | -0.1303 | 0.00614 | -0.0791 | -21.2215
-4 | -0.0775 | 0.00603 | -0.0782 | -12.8524
-3.5 | -0.0246 | 0.00594 | -0.0773 | -4.1414
-3 | 0.0282 | 0.00588 | -0.0764 | 4.7959
-2.5 | 0.0814 | 0.00584 | -0.0756 | 13.9384
-2 | 0.1344 | 0.00578 | -0.0748 | 23.2526
-1.5 | 0.1876 | 0.00573 | -0.074 | 32.74
-1 | 0.2413 | 0.0057 | -0.0732 | 42.3333
-0.5 | 0.2945 | 0.00567 | -0.0724 | 51.94
0 | 0.3483 | 0.00563 | -0.0718 | 61.865
0.5 | 0.4017 | 0.00561 | -0.071 | 71.6043
1 | 0.4548 | 0.00559 | -0.0702 | 81.3596
1.5 | 0.507 | 0.0056 | -0.0693 | 90.5357
2 | 0.5584 | 0.00559 | -0.0682 | 99.8927
2.5 | 0.6076 | 0.00555 | -0.0666 | 109.4775
3 | 0.6564 | 0.00563 | -0.065 | 116.5897
3.5 | 0.7038 | 0.0057 | -0.0631 | 123.4737
4 | 0.7501 | 0.00585 | -0.061 | 128.2222
4.5 | 0.7954 | 0.00597 | -0.0587 | 133.2328
5 | 0.8349 | 0.00612 | -0.0552 | 136.4216
5.5 | 0.8713 | 0.00621 | -0.0508 | 140.306
6 | 0.9683 | 0.00685 | -0.0604 | 141.3577
7 | 1.0912 | 0.00799 | -0.0635 | 136.5707
7.5 | 1.1588 | 0.00857 | -0.0665 | 135.2159
8 | 1.2206 | 0.00915 | -0.0682 | 133.3989
8.5 | 1.256 | 0.00964 | -0.0642 | 130.2905
9 | 1.2771 | 0.01003 | -0.0571 | 127.328
9.5 | 1.3086 | 0.01052 | -0.0525 | 124.3916
10 | 1.3444 | 0.01104 | -0.0488 | 121.7754
10.5 | 1.3806 | 0.01161 | -0.0455 | 118.9147
11 | 1.4168 | 0.01224 | -0.0423 | 115.7516
11.5 | 1.4522 | 0.01293 | -0.0392 | 112.3125
12 | 1.4867 | 0.01369 | -0.0361 | 108.5975
12.5 | 1.5192 | 0.01458 | -0.0329 | 104.1975
13 | 1.5523 | 0.01547 | -0.03 | 100.3426
13.5 | 1.5819 | 0.01659 | -0.0268 | 95.3526
14 | 1.6122 | 0.01774 | -0.024 | 90.8794
14.5 | 1.638 | 0.01919 | -0.0209 | 85.357
15 | 1.6641 | 0.02072 | -0.0182 | 80.3137
15.5 | 1.6869 | 0.02253 | -0.0154 | 74.8735
16 | 1.7083 | 0.02457 | -0.0128 | 69.5279
16.5 | 1.7285 | 0.02681 | -0.0105 | 64.4722
17 | 1.7434 | 0.02959 | -0.0083 | 58.9186
17.5 | 1.7583 | 0.03256 | -0.0065 | 54.0018
18 | 1.7712 | 0.03587 | -0.005 | 49.3783
18.5 | 1.7816 | 0.03956 | -0.0037 | 45.0354
19 | 1.7843 | 0.04416 | -0.0028 | 40.4053
19.5 | 1.7853 | 0.04916 | -0.0023 | 36.3161
20 | 1.7883 | 0.05407 | -0.0021 | 33.0738

## 83. Re 6M Mach 0.10 (1)
BIGFOIL.COM POLAR EXPORT
NACA3415
NACA3415 |  |  |  | Cl Max: | 1.743 | at alpha= | 15 | deg
JavaFoil+Calcfoil stall+Eppler ext transition |  |  |  | L/D Max: | 132.889 | at alpha= | 6.5 | deg
Re: | 6000000 |  |  | Cd Min: | 0.00835 | at alpha= | 3.5 | deg
Mach: | 0.1 |  |  | Cl=0 at alpha= | -3.3629 | deg
|  |  |  | @ Cl=0.1, Cd= | 0.0090813
|  |  |  | @ Cl=0.4, Cd= | 0.0089074
|  |  |  | @ Cl=0.6, Cd= | 0.00907
alpha (deg) | Cl | Cd | Cm | Cl/Cd
-20 | -0.957 | 0.12936 | -0.041 | -7.395
-19.5 | -0.968 | 0.12102 | -0.042 | -7.999
-19 | -0.978 | 0.11269 | -0.043 | -8.678
-18.5 | -0.985 | 0.10513 | -0.044 | -9.374
-18 | -0.992 | 0.09704 | -0.045 | -10.221
-17.5 | -0.996 | 0.0887 | -0.046 | -11.225
-17 | -0.996 | 0.08086 | -0.048 | -12.323
-16.5 | -0.996 | 0.0726 | -0.049 | -13.721
-16 | -0.994 | 0.06473 | -0.05 | -15.349
-15.5 | -0.99 | 0.05658 | -0.052 | -17.496
-15 | -0.989 | 0.04659 | -0.054 | -21.225
-14.5 | -0.985 | 0.0377 | -0.056 | -26.136
-14 | -0.981 | 0.02953 | -0.058 | -33.215
-13.5 | -0.973 | 0.023 | -0.06 | -42.3
-13 | -0.962 | 0.01797 | -0.062 | -53.536
-12.5 | -0.945 | 0.01467 | -0.064 | -64.434
-12 | -0.92 | 0.01293 | -0.065 | -71.11
-11.5 | -0.886 | 0.01192 | -0.066 | -74.352
-11 | -0.848 | 0.01122 | -0.067 | -75.535
-10.5 | -0.805 | 0.0107 | -0.068 | -75.233
-10 | -0.759 | 0.01026 | -0.069 | -73.941
-9.5 | -0.71 | 0.00941 | -0.069 | -75.473
-9 | -0.659 | 0.00955 | -0.07 | -69.021
-8.5 | -0.606 | 0.00924 | -0.07 | -65.522
-8 | -0.551 | 0.00946 | -0.071 | -58.255
-7.5 | -0.495 | 0.00982 | -0.071 | -50.396
-7 | -0.438 | 0.00961 | -0.071 | -45.518
-6.5 | -0.379 | 0.00957 | -0.072 | -39.61
-6 | -0.32 | 0.00942 | -0.072 | -33.995
-5.5 | -0.26 | 0.00931 | -0.073 | -27.959
-5 | -0.2 | 0.00923 | -0.073 | -21.666
-4.5 | -0.139 | 0.00972 | -0.074 | -14.32
-4 | -0.078 | 0.00959 | -0.074 | -8.134
-3.5 | -0.017 | 0.00937 | -0.075 | -1.766
-3 | 0.045 | 0.00917 | -0.075 | 4.918
-2.5 | 0.107 | 0.00907 | -0.076 | 11.787
-2 | 0.169 | 0.00894 | -0.076 | 18.882
-1.5 | 0.231 | 0.00891 | -0.076 | 25.895
-1 | 0.293 | 0.0084 | -0.077 | 34.828
-0.5 | 0.354 | 0.0089 | -0.077 | 39.794
0 | 0.416 | 0.00891 | -0.078 | 46.644
0.5 | 0.477 | 0.00894 | -0.078 | 53.365
1 | 0.539 | 0.00904 | -0.079 | 59.58
1.5 | 0.6 | 0.00907 | -0.079 | 66.151
2 | 0.661 | 0.00866 | -0.079 | 76.273
2.5 | 0.722 | 0.00876 | -0.08 | 82.357
3 | 0.782 | 0.0086 | -0.08 | 90.915
3.5 | 0.842 | 0.00835 | -0.081 | 100.838
4 | 0.902 | 0.00864 | -0.081 | 104.416
4.5 | 0.961 | 0.00842 | -0.081 | 114.195
5 | 1.02 | 0.00876 | -0.082 | 116.491
5.5 | 1.078 | 0.0086 | -0.082 | 125.246
6 | 1.134 | 0.00903 | -0.083 | 125.658
6.5 | 1.19 | 0.00895 | -0.083 | 132.889
7 | 1.244 | 0.01054 | -0.083 | 118.098
7.5 | 1.297 | 0.01107 | -0.084 | 117.094
8 | 1.348 | 0.01165 | -0.084 | 115.683
8.5 | 1.397 | 0.01224 | -0.084 | 114.127
9 | 1.443 | 0.01286 | -0.084 | 112.249
9.5 | 1.488 | 0.01351 | -0.085 | 110.124
10 | 1.53 | 0.0142 | -0.085 | 107.701
10.5 | 1.568 | 0.01494 | -0.085 | 104.98
11 | 1.603 | 0.01573 | -0.085 | 101.894
11.5 | 1.635 | 0.0166 | -0.085 | 98.508
12 | 1.664 | 0.01755 | -0.085 | 94.843
12.5 | 1.688 | 0.01859 | -0.086 | 90.788
13 | 1.708 | 0.01975 | -0.086 | 86.449
13.5 | 1.723 | 0.02104 | -0.086 | 81.893
14 | 1.734 | 0.02249 | -0.086 | 77.089
14.5 | 1.74 | 0.02414 | -0.085 | 72.09
15 | 1.743 | 0.02596 | -0.085 | 67.136
15.5 | 1.741 | 0.02814 | -0.085 | 61.874
16 | 1.735 | 0.03057 | -0.085 | 56.755
16.5 | 1.723 | 0.0333 | -0.085 | 51.745
17 | 1.706 | 0.03656 | -0.084 | 46.657
17.5 | 1.686 | 0.04018 | -0.084 | 41.952
18 | 1.662 | 0.04433 | -0.083 | 37.478
18.5 | 1.634 | 0.04904 | -0.083 | 33.324
19 | 1.604 | 0.0545 | -0.082 | 29.433
19.5 | 1.572 | 0.0602 | -0.082 | 26.112
20 | 1.538 | 0.06664 | -0.081 | 23.076

## 84. Re 6M Mach 0.10 (2)
BIGFOIL.COM POLAR EXPORT
NACA3415
NACA3415 |  |  |  | Cl Max: | 1.7767 | at alpha= | 19.5 | deg
XFOIL ncrit=9 |  |  |  | L/D Max: | 141.364 | at alpha= | 6 | deg
Re: | 6000000 |  |  | Cd Min: | 0.0578 | at alpha= | 20 | deg
Mach: | 0.1 |  |  | Cl=0 at alpha= | -3.2632 | deg
|  |  |  | @ Cl=0.1, Cd= | 0.0058326
|  |  |  | @ Cl=0.4, Cd= | 0.0056213
|  |  |  | @ Cl=0.6, Cd= | 0.0055785
alpha (deg) | Cl | Cd | Cm | Cl/Cd
-20 | -1.5391 | 0.03246 | -0.1036 | -47.4153
-19.5 | -1.5477 | 0.02724 | -0.1042 | -56.8172
-19 | -1.5475 | 0.0238 | -0.1024 | -65.021
-18.5 | -1.547 | 0.02138 | -0.0981 | -72.3573
-18 | -1.5268 | 0.01967 | -0.0954 | -77.6207
-17.5 | -1.4851 | 0.01832 | -0.0953 | -81.0644
-17 | -1.4387 | 0.01721 | -0.0954 | -83.5967
-16.5 | -1.3935 | 0.01596 | -0.0952 | -87.312
-16 | -1.3524 | 0.01496 | -0.0935 | -90.4011
-15.5 | -1.3019 | 0.01407 | -0.0932 | -92.5302
-15 | -1.2467 | 0.01332 | -0.0937 | -93.5961
-14.5 | -1.1863 | 0.01254 | -0.0952 | -94.6013
-14 | -1.1351 | 0.0118 | -0.0948 | -96.1949
-13.5 | -1.0656 | 0.01113 | -0.098 | -95.7412
-13 | -0.9972 | 0.01056 | -0.1008 | -94.4318
-12.5 | -0.9389 | 0.00996 | -0.1016 | -94.2671
-12 | -0.8896 | 0.00954 | -0.1003 | -93.2495
-11.5 | -0.8421 | 0.00919 | -0.0984 | -91.6322
-11 | -0.7958 | 0.00881 | -0.0963 | -90.3292
-10.5 | -0.7476 | 0.00851 | -0.0945 | -87.8496
-10 | -0.6993 | 0.00818 | -0.0928 | -85.489
-9.5 | -0.6495 | 0.00792 | -0.0912 | -82.0076
-9 | -0.5995 | 0.00764 | -0.0898 | -78.4686
-8.5 | -0.5487 | 0.00743 | -0.0884 | -73.8493
-8 | -0.4977 | 0.00718 | -0.0871 | -69.3175
-7.5 | -0.4462 | 0.00699 | -0.0859 | -63.834
-7 | -0.3942 | 0.00682 | -0.0847 | -57.8006
-6.5 | -0.342 | 0.00665 | -0.0836 | -51.4286
-6 | -0.2895 | 0.0065 | -0.0826 | -44.5385
-5.5 | -0.237 | 0.00637 | -0.0815 | -37.2057
-5 | -0.184 | 0.00625 | -0.0806 | -29.44
-4.5 | -0.1315 | 0.00616 | -0.0795 | -21.3474
-4 | -0.0782 | 0.00605 | -0.0786 | -12.9256
-3.5 | -0.0251 | 0.00596 | -0.0777 | -4.2114
-3 | 0.0279 | 0.0059 | -0.0768 | 4.7288
-2.5 | 0.0814 | 0.00585 | -0.076 | 13.9145
-2 | 0.1349 | 0.0058 | -0.0751 | 23.2586
-1.5 | 0.1883 | 0.00574 | -0.0743 | 32.8049
-1 | 0.2423 | 0.00572 | -0.0736 | 42.3601
0 | 0.3499 | 0.00564 | -0.072 | 62.039
0.5 | 0.4035 | 0.00562 | -0.0713 | 71.7972
1 | 0.4569 | 0.0056 | -0.0704 | 81.5893
1.5 | 0.5095 | 0.00561 | -0.0695 | 90.82
2 | 0.5611 | 0.00561 | -0.0683 | 100.0178
2.5 | 0.6105 | 0.00557 | -0.0667 | 109.605
3 | 0.6594 | 0.00564 | -0.0651 | 116.9149
3.5 | 0.7071 | 0.00571 | -0.0631 | 123.8354
4 | 0.7534 | 0.00587 | -0.0609 | 128.3475
4.5 | 0.7989 | 0.00599 | -0.0586 | 133.3723
5 | 0.8383 | 0.00614 | -0.0549 | 136.5309
5.5 | 0.8744 | 0.00623 | -0.0504 | 140.3531
6 | 0.974 | 0.00689 | -0.0604 | 141.3643
6.5 | 1.0433 | 0.00746 | -0.0636 | 139.8525
7 | 1.0975 | 0.00804 | -0.0634 | 136.505
7.5 | 1.1654 | 0.00866 | -0.0663 | 134.5727
8 | 1.2277 | 0.00925 | -0.068 | 132.7243
8.5 | 1.2542 | 0.00969 | -0.0619 | 129.4324
9 | 1.2785 | 0.01011 | -0.0554 | 126.459
9.5 | 1.3122 | 0.01062 | -0.0511 | 123.5593
10 | 1.3484 | 0.01117 | -0.0475 | 120.7162
10.5 | 1.3846 | 0.01177 | -0.044 | 117.6381
11 | 1.4205 | 0.01244 | -0.0407 | 114.1881
11.5 | 1.4559 | 0.01317 | -0.0375 | 110.5467
12 | 1.491 | 0.01395 | -0.0344 | 106.8817
12.5 | 1.5236 | 0.01488 | -0.0311 | 102.3925
13 | 1.5561 | 0.01587 | -0.0281 | 98.0529
13.5 | 1.5863 | 0.01702 | -0.0249 | 93.2021
14 | 1.6151 | 0.01831 | -0.0219 | 88.2086
14.5 | 1.641 | 0.01984 | -0.0188 | 82.7117
15 | 1.6652 | 0.02158 | -0.0159 | 77.164
15.5 | 1.6877 | 0.02353 | -0.0131 | 71.7255
16 | 1.7093 | 0.02568 | -0.0106 | 66.5615
16.5 | 1.7271 | 0.02823 | -0.0083 | 61.1796
17 | 1.7409 | 0.03129 | -0.0061 | 55.6376
17.5 | 1.7563 | 0.03437 | -0.0044 | 51.0998
18 | 1.7671 | 0.03805 | -0.003 | 46.4415
18.5 | 1.7744 | 0.04219 | -0.0019 | 42.0574
19 | 1.7747 | 0.04724 | -0.0011 | 37.5677
19.5 | 1.7767 | 0.05233 | -0.0009 | 33.9518
20 | 1.7762 | 0.0578 | -0.0009 | 30.7301

## 85. Re 6M Mach 0.25 (1)
BIGFOIL.COM POLAR EXPORT
NACA3415
NACA3415 |  |  |  | Cl Max: | 1.68 | at alpha= | 13.5 | deg
JavaFoil+Calcfoil stall+Eppler ext transition |  |  |  | L/D Max: | 130.899 | at alpha= | 6 | deg
Re: | 6000000 |  |  | Cd Min: | 0.00832 | at alpha= | 3 | deg
Mach: | 0.25 |  |  | Cl=0 at alpha= | -3.3651 | deg
|  |  |  | @ Cl=0.1, Cd= | 0.0092756
|  |  |  | @ Cl=0.4, Cd= | 0.0085829
|  |  |  | @ Cl=0.6, Cd= | 0.0087848
alpha (deg) | Cl | Cd | Cm | Cl/Cd
-18 | -0.79 | 0.12276 | -0.042 | -6.436
-17.5 | -0.816 | 0.11364 | -0.043 | -7.18
-17 | -0.838 | 0.10434 | -0.044 | -8.027
-16.5 | -0.856 | 0.09527 | -0.046 | -8.98
-16 | -0.87 | 0.08676 | -0.047 | -10.022
-15.5 | -0.881 | 0.07745 | -0.049 | -11.376
-15 | -0.888 | 0.06908 | -0.05 | -12.853
-14.5 | -0.892 | 0.06022 | -0.052 | -14.818
-14 | -0.894 | 0.05119 | -0.054 | -17.47
-13.5 | -0.899 | 0.04007 | -0.057 | -22.432
-13 | -0.9 | 0.03051 | -0.06 | -29.495
-12.5 | -0.899 | 0.02225 | -0.063 | -40.4
-12 | -0.89 | 0.017 | -0.065 | -52.356
-11.5 | -0.872 | 0.01395 | -0.067 | -62.521
-11 | -0.844 | 0.01238 | -0.068 | -68.181
-10.5 | -0.808 | 0.01154 | -0.069 | -70
-10 | -0.766 | 0.01093 | -0.07 | -70.047
-9.5 | -0.719 | 0.01045 | -0.071 | -68.879
-9 | -0.67 | 0.00915 | -0.071 | -73.237
-8.5 | -0.617 | 0.00925 | -0.072 | -66.7
-8 | -0.562 | 0.00937 | -0.072 | -59.981
-7.5 | -0.506 | 0.00959 | -0.073 | -52.764
-7 | -0.448 | 0.00951 | -0.073 | -47.101
-6.5 | -0.388 | 0.00934 | -0.074 | -41.593
-6 | -0.328 | 0.00912 | -0.074 | -35.974
-5.5 | -0.267 | 0.00952 | -0.075 | -28.045
-5 | -0.205 | 0.0095 | -0.075 | -21.596
-4.5 | -0.143 | 0.00933 | -0.076 | -15.307
-4 | -0.08 | 0.00917 | -0.076 | -8.732
-3.5 | -0.017 | 0.00958 | -0.077 | -1.774
-3 | 0.046 | 0.00936 | -0.077 | 4.948
-2.5 | 0.11 | 0.00926 | -0.078 | 11.858
-2 | 0.173 | 0.00864 | -0.078 | 20.075
-1.5 | 0.237 | 0.00859 | -0.079 | 27.601
-1 | 0.301 | 0.00861 | -0.079 | 34.901
-0.5 | 0.364 | 0.00856 | -0.079 | 42.497
0 | 0.427 | 0.0086 | -0.08 | 49.662
0.5 | 0.49 | 0.00919 | -0.08 | 53.317
1 | 0.553 | 0.00874 | -0.081 | 63.294
1.5 | 0.616 | 0.0088 | -0.081 | 70.026
2 | 0.679 | 0.00888 | -0.082 | 76.411
2.5 | 0.741 | 0.009 | -0.082 | 82.347
3 | 0.803 | 0.00832 | -0.083 | 96.526
3.5 | 0.865 | 0.0086 | -0.083 | 100.613
4 | 0.926 | 0.0084 | -0.083 | 110.227
4.5 | 0.987 | 0.00872 | -0.084 | 113.141
5 | 1.046 | 0.00857 | -0.084 | 122.05
5.5 | 1.105 | 0.00894 | -0.084 | 123.626
6 | 1.163 | 0.00888 | -0.085 | 130.899
6.5 | 1.219 | 0.01052 | -0.085 | 115.914
7 | 1.274 | 0.01109 | -0.085 | 114.832
7.5 | 1.326 | 0.0117 | -0.086 | 113.355
8 | 1.377 | 0.01234 | -0.086 | 111.579
8.5 | 1.425 | 0.013 | -0.086 | 109.558
9 | 1.47 | 0.01372 | -0.087 | 107.144
9.5 | 1.512 | 0.01448 | -0.087 | 104.385
10 | 1.55 | 0.01531 | -0.087 | 101.276
10.5 | 1.584 | 0.0162 | -0.087 | 97.764
11 | 1.614 | 0.01719 | -0.087 | 93.851
11.5 | 1.639 | 0.01828 | -0.087 | 89.665
12 | 1.659 | 0.0195 | -0.087 | 85.084
12.5 | 1.672 | 0.02085 | -0.087 | 80.215
13 | 1.679 | 0.02242 | -0.087 | 74.89
13.5 | 1.68 | 0.02418 | -0.087 | 69.451
14 | 1.673 | 0.0263 | -0.087 | 63.632
14.5 | 1.66 | 0.02871 | -0.087 | 57.827
15 | 1.641 | 0.03158 | -0.086 | 51.96
15.5 | 1.614 | 0.03493 | -0.086 | 46.225
16 | 1.582 | 0.03891 | -0.085 | 40.643
16.5 | 1.539 | 0.04391 | -0.085 | 35.038
17 | 1.489 | 0.04965 | -0.084 | 29.984
17.5 | 1.433 | 0.05632 | -0.083 | 25.453
18 | 1.373 | 0.06425 | -0.082 | 21.362
18.5 | 1.307 | 0.07345 | -0.081 | 17.797

## 86. Re 6M Mach 0.25 (2)
BIGFOIL.COM POLAR EXPORT
NACA3415
NACA3415 |  |  |  | Cl Max: | 1.726 | at alpha= | 17.5 | deg
XFOIL ncrit=9 |  |  |  | L/D Max: | 141.152 | at alpha= | 6 | deg
Re: | 6000000 |  |  | Cd Min: | 0.11715 | at alpha= | -20 | deg
Mach: | 0.25 |  |  | Cl=0 at alpha= | -3.2441 | deg
|  |  |  | @ Cl=0.1, Cd= | 0.0058936
|  |  |  | @ Cl=0.4, Cd= | 0.0056948
|  |  |  | @ Cl=0.6, Cd= | 0.0056804
alpha (deg) | Cl | Cd | Cm | Cl/Cd
-20 | -0.9872 | 0.11715 | -0.0585 | -8.4268
-19.5 | -1.1158 | 0.09225 | -0.0746 | -12.0954
-19 | -1.2885 | 0.06449 | -0.093 | -19.9798
-18.5 | -1.4001 | 0.04488 | -0.1058 | -31.1965
-18 | -1.4441 | 0.03393 | -0.1122 | -42.5612
-17.5 | -1.4658 | 0.02737 | -0.1132 | -53.555
-17 | -1.4624 | 0.02325 | -0.1124 | -62.8989
-16.5 | -1.4279 | 0.02045 | -0.113 | -69.824
-16 | -1.3847 | 0.01851 | -0.1127 | -74.8082
-15.5 | -1.3346 | 0.01703 | -0.1123 | -78.3676
-15 | -1.2993 | 0.01559 | -0.1087 | -83.3419
-14.5 | -1.2453 | 0.01438 | -0.1077 | -86.5994
-14 | -1.1888 | 0.01342 | -0.1068 | -88.5842
-13.5 | -1.1225 | 0.01255 | -0.1077 | -89.4422
-13 | -1.0445 | 0.01154 | -0.1112 | -90.5113
-12.5 | -0.9775 | 0.01084 | -0.1122 | -90.1753
-12 | -0.9203 | 0.01026 | -0.1112 | -89.6979
-11.5 | -0.8732 | 0.00975 | -0.1082 | -89.559
-11 | -0.8248 | 0.00936 | -0.1053 | -88.1197
-10.5 | -0.7761 | 0.00896 | -0.1026 | -86.6183
-10 | -0.726 | 0.00859 | -0.1001 | -84.5169
-9.5 | -0.6749 | 0.00826 | -0.0978 | -81.707
-9 | -0.6228 | 0.00796 | -0.0958 | -78.2412
-8.5 | -0.571 | 0.00767 | -0.0937 | -74.4459
-8 | -0.5174 | 0.00744 | -0.092 | -69.543
-7.5 | -0.4637 | 0.00719 | -0.0904 | -64.4924
-7 | -0.4099 | 0.00698 | -0.0889 | -58.7249
-6.5 | -0.3562 | 0.0068 | -0.0873 | -52.3824
-6 | -0.3017 | 0.00663 | -0.086 | -45.5053
-5.5 | -0.2467 | 0.00649 | -0.0848 | -38.0123
-5 | -0.1925 | 0.00636 | -0.0835 | -30.2673
-4.5 | -0.1379 | 0.00625 | -0.0823 | -22.064
-4 | -0.0828 | 0.00614 | -0.0812 | -13.4853
-3.5 | -0.0281 | 0.00607 | -0.0801 | -4.6293
-3 | 0.0268 | 0.006 | -0.079 | 4.4667
-2.5 | 0.0819 | 0.00591 | -0.078 | 13.8579
-2 | 0.1371 | 0.00586 | -0.077 | 23.3959
-1.5 | 0.1922 | 0.00581 | -0.076 | 33.0809
-1 | 0.2477 | 0.00576 | -0.0752 | 43.0035
-0.5 | 0.303 | 0.00574 | -0.0743 | 52.7875
0 | 0.3579 | 0.00571 | -0.0733 | 62.6795
0.5 | 0.4132 | 0.00569 | -0.0724 | 72.6186
1 | 0.4685 | 0.00566 | -0.0715 | 82.7739
1.5 | 0.5226 | 0.00568 | -0.0704 | 92.007
2 | 0.5757 | 0.00569 | -0.069 | 101.1775
2.5 | 0.6261 | 0.00567 | -0.0672 | 110.4233
3 | 0.6756 | 0.00574 | -0.0651 | 117.7003
3.5 | 0.7246 | 0.00581 | -0.063 | 124.716
4.5 | 0.8171 | 0.0061 | -0.0575 | 133.9508
5 | 0.8561 | 0.00626 | -0.0532 | 136.7572
5.5 | 0.8854 | 0.00634 | -0.0466 | 139.653
6 | 1.005 | 0.00712 | -0.0602 | 141.1517
6.5 | 1.0736 | 0.00775 | -0.0625 | 138.529
7 | 1.1308 | 0.0084 | -0.0623 | 134.619
7.5 | 1.2019 | 0.00907 | -0.065 | 132.5138
8 | 1.2312 | 0.00955 | -0.0589 | 128.9215
8.5 | 1.2602 | 0.01004 | -0.0527 | 125.5179
9 | 1.2957 | 0.01061 | -0.0481 | 122.1206
9.5 | 1.3326 | 0.01126 | -0.0439 | 118.3481
10 | 1.3705 | 0.01194 | -0.0401 | 114.7822
10.5 | 1.4073 | 0.01273 | -0.0362 | 110.5499
11 | 1.4436 | 0.01359 | -0.0325 | 106.2252
11.5 | 1.4783 | 0.01459 | -0.0287 | 101.3228
12 | 1.5112 | 0.01574 | -0.0249 | 96.0102
12.5 | 1.5431 | 0.01702 | -0.0212 | 90.6639
13 | 1.5745 | 0.01842 | -0.0178 | 85.4777
13.5 | 1.6017 | 0.02015 | -0.0142 | 79.4888
14 | 1.6282 | 0.02206 | -0.0109 | 73.8078
14.5 | 1.6502 | 0.02439 | -0.0077 | 67.6589
15 | 1.6715 | 0.02696 | -0.0048 | 61.9993
15.5 | 1.6904 | 0.02989 | -0.0023 | 56.554
16 | 1.7025 | 0.03354 | 0.0001 | 50.7603
16.5 | 1.716 | 0.03732 | 0.0019 | 45.9807
17 | 1.7252 | 0.04167 | 0.0033 | 41.4015
17.5 | 1.726 | 0.04697 | 0.0043 | 36.7469
18 | 1.7247 | 0.05274 | 0.0048 | 32.7019
18.5 | 1.7243 | 0.05856 | 0.005 | 29.445
19 | 1.7175 | 0.06529 | 0.0045 | 26.3057
19.5 | 1.7048 | 0.07279 | 0.0035 | 23.4208
20 | 1.6879 | 0.081 | 0.0019 | 20.8383

## 87. Re 6M Mach 0.50 (1)
BIGFOIL.COM POLAR EXPORT
NACA3415
NACA3415 |  |  |  | Cl Max: | 1.508 | at alpha= | 9 | deg
JavaFoil+Calcfoil stall+Eppler ext transition |  |  |  | L/D Max: | 121.302 | at alpha= | 3.5 | deg
Re: | 6000000 |  |  | Cd Min: | 0.00793 | at alpha= | 3.5 | deg
Mach: | 0.5 |  |  | Cl=0 at alpha= | -3.3662 | deg
|  |  |  | @ Cl=0.1, Cd= | 0.0088346
|  |  |  | @ Cl=0.4, Cd= | 0.0088891
|  |  |  | @ Cl=0.6, Cd= | 0.0086109
alpha (deg) | Cl | Cd | Cm | Cl/Cd
-20 | -0.924 | 0.15746 | -0.041 | -5.869
-19.5 | -0.897 | 0.14436 | -0.042 | -6.213
-19 | -0.87 | 0.13449 | -0.042 | -6.471
-18.5 | -0.842 | 0.14025 | -0.041 | -6.001
-18 | -0.815 | 0.12797 | -0.042 | -6.369
-17.5 | -0.786 | 0.13545 | -0.041 | -5.804
-17 | -0.759 | 0.12161 | -0.042 | -6.243
-16.5 | -0.733 | 0.12128 | -0.043 | -6.046
-16 | -0.704 | 0.11478 | -0.042 | -6.131
-15.5 | -0.68 | 0.10278 | -0.045 | -6.619
-15 | -0.649 | 0.1064 | -0.042 | -6.096
-14.5 | -0.627 | 0.09289 | -0.046 | -6.749
-14 | -0.594 | 0.09702 | -0.043 | -6.122
-13.5 | -0.576 | 0.08094 | -0.05 | -7.111
-13 | -0.54 | 0.08706 | -0.044 | -6.2
-12.5 | -0.509 | 0.09104 | -0.04 | -5.586
-12 | -0.491 | 0.07224 | -0.05 | -6.79
-11.5 | -0.46 | 0.07248 | -0.048 | -6.344
-11 | -0.43 | 0.0713 | -0.047 | -6.036
-10.5 | -0.403 | 0.06836 | -0.048 | -5.889
-10 | -0.376 | 0.06453 | -0.049 | -5.82
-9.5 | -0.583 | 0.03536 | -0.065 | -16.494
-9 | -0.629 | 0.01775 | -0.075 | -35.407
-8.5 | -0.625 | 0.01271 | -0.079 | -49.179
-8 | -0.59 | 0.0114 | -0.08 | -51.776
-7.5 | -0.542 | 0.01063 | -0.081 | -50.961
-7 | -0.486 | 0.01013 | -0.082 | -47.935
-6.5 | -0.425 | 0.00892 | -0.083 | -47.647
-6 | -0.361 | 0.00905 | -0.083 | -39.902
-5.5 | -0.295 | 0.00928 | -0.084 | -31.806
-5 | -0.227 | 0.00955 | -0.084 | -23.811
-4.5 | -0.159 | 0.00926 | -0.085 | -17.134
-4 | -0.089 | 0.00908 | -0.085 | -9.815
-3.5 | -0.019 | 0.00936 | -0.086 | -2.023
-3 | 0.052 | 0.00922 | -0.086 | 5.6
-2.5 | 0.123 | 0.00865 | -0.087 | 14.162
-2 | 0.194 | 0.00847 | -0.087 | 22.854
-1.5 | 0.265 | 0.00899 | -0.088 | 29.464
-1 | 0.336 | 0.00888 | -0.088 | 37.77
-0.5 | 0.406 | 0.00889 | -0.089 | 45.715
0 | 0.476 | 0.00845 | -0.089 | 56.381
0.5 | 0.547 | 0.00852 | -0.09 | 64.192
1 | 0.617 | 0.00864 | -0.09 | 71.372
1.5 | 0.687 | 0.00826 | -0.091 | 83.09
2 | 0.756 | 0.00843 | -0.091 | 89.722
2.5 | 0.825 | 0.00812 | -0.092 | 101.633
3 | 0.894 | 0.00805 | -0.092 | 111.104
3.5 | 0.962 | 0.00793 | -0.093 | 121.302
4 | 1.029 | 0.00963 | -0.093 | 106.847
4.5 | 1.095 | 0.01017 | -0.093 | 107.689
5 | 1.159 | 0.01078 | -0.094 | 107.526
5.5 | 1.221 | 0.01151 | -0.094 | 106.068
6 | 1.28 | 0.01235 | -0.094 | 103.653
6.5 | 1.335 | 0.01325 | -0.095 | 100.795
7 | 1.387 | 0.01426 | -0.095 | 97.26
7.5 | 1.432 | 0.01538 | -0.095 | 93.072
8 | 1.47 | 0.01662 | -0.095 | 88.418
8.5 | 1.496 | 0.01806 | -0.095 | 82.863
9 | 1.508 | 0.01977 | -0.095 | 76.269
9.5 | 1.497 | 0.02192 | -0.095 | 68.276
10 | 1.443 | 0.02484 | -0.095 | 58.104
10.5 | 1.261 | 0.02995 | -0.094 | 42.084
11 | 0.924 | 0.03535 | -0.092 | 26.149
11.5 | 0.933 | 0.04387 | -0.089 | 21.267
12 | 0.94 | 0.05413 | -0.086 | 17.372
12.5 | 0.919 | 0.07841 | -0.075 | 11.724
13 | 0.913 | 0.09709 | -0.06 | 9.399
13.5 | 0.986 | 0.07891 | -0.078 | 12.494
14 | 1.049 | 0.06507 | -0.086 | 16.116

## 88. Re 6M Mach 0.50 (2)
BIGFOIL.COM POLAR EXPORT
NACA3415
NACA3415 |  |  |  | Cl Max: | 1.5968 | at alpha= | 13.5 | deg
XFOIL ncrit=9 |  |  |  | L/D Max: | 134.503 | at alpha= | 5.5 | deg
Re: | 6000000 |  |  | Cd Min: | 0.1477 | at alpha= | 18.5 | deg
Mach: | 0.5 |  |  | Cl=0 at alpha= | -3.1457 | deg
|  |  |  | @ Cl=0.1, Cd= | 0.0062683
|  |  |  | @ Cl=0.4, Cd= | 0.0059954
|  |  |  | @ Cl=0.6, Cd= | 0.0060392
alpha (deg) | Cl | Cd | Cm | Cl/Cd
-16.5 | -0.6109 | 0.1469 | -0.0466 | -4.1586
-16 | -0.6239 | 0.1369 | -0.0515 | -4.5573
-15.5 | -0.6368 | 0.12528 | -0.0596 | -5.083
-15 | -0.6561 | 0.11278 | -0.0691 | -5.8175
-14.5 | -0.6791 | 0.1003 | -0.0791 | -6.7707
-14 | -0.7079 | 0.08776 | -0.0896 | -8.0663
-13.5 | -0.7381 | 0.07564 | -0.1003 | -9.7581
-13 | -0.7722 | 0.06351 | -0.1115 | -12.1587
-12.5 | -0.8076 | 0.0525 | -0.1201 | -15.3829
-12 | -0.8415 | 0.04024 | -0.1312 | -20.912
-11.5 | -0.8637 | 0.02585 | -0.1499 | -33.412
-11 | -0.8409 | 0.01555 | -0.1664 | -54.0772
-10.5 | -0.8378 | 0.01288 | -0.1563 | -65.0466
-10 | -0.8235 | 0.01147 | -0.1442 | -71.796
-9.5 | -0.7816 | 0.01044 | -0.1356 | -74.8659
-9 | -0.7277 | 0.00966 | -0.1289 | -75.3313
-8.5 | -0.669 | 0.0091 | -0.1232 | -73.5165
-8 | -0.6091 | 0.00862 | -0.118 | -70.6613
-7.5 | -0.546 | 0.00823 | -0.1138 | -66.3426
-7 | -0.4836 | 0.00787 | -0.1099 | -61.4485
-6.5 | -0.4213 | 0.00758 | -0.1062 | -55.5805
-6 | -0.3576 | 0.00731 | -0.1031 | -48.9193
-5.5 | -0.2948 | 0.0071 | -0.1001 | -41.5211
-5 | -0.2318 | 0.00691 | -0.0975 | -33.5456
-4.5 | -0.1692 | 0.00675 | -0.0949 | -25.0667
-4 | -0.1068 | 0.00662 | -0.0926 | -16.1329
-3.5 | -0.044 | 0.00649 | -0.0905 | -6.7797
-3 | 0.0181 | 0.00637 | -0.0885 | 2.8414
-2.5 | 0.0803 | 0.0063 | -0.0865 | 12.746
-2 | 0.1425 | 0.0062 | -0.0847 | 22.9839
-1.5 | 0.205 | 0.00613 | -0.0831 | 33.4421
-1 | 0.267 | 0.00607 | -0.0814 | 43.9868
-0.5 | 0.3288 | 0.00603 | -0.0797 | 54.5274
0 | 0.3904 | 0.006 | -0.078 | 65.0667
0.5 | 0.4527 | 0.00597 | -0.0764 | 75.8291
1 | 0.5126 | 0.00598 | -0.0743 | 85.7191
1.5 | 0.572 | 0.00601 | -0.0721 | 95.1747
2 | 0.6295 | 0.00607 | -0.0695 | 103.7068
2.5 | 0.6837 | 0.0061 | -0.0662 | 112.082
3 | 0.7295 | 0.00613 | -0.0611 | 119.0049
3.5 | 0.7769 | 0.00624 | -0.0563 | 124.5032
4 | 0.8243 | 0.00646 | -0.0514 | 127.6006
4.5 | 0.8668 | 0.00673 | -0.0456 | 128.7964
5 | 0.9066 | 0.00694 | -0.0391 | 130.634
5.5 | 0.9886 | 0.00735 | -0.0414 | 134.5034
7 | 1.2187 | 0.01013 | -0.0445 | 120.306
7.5 | 1.2569 | 0.01109 | -0.038 | 113.3363
8 | 1.2969 | 0.01218 | -0.032 | 106.4778
8.5 | 1.3374 | 0.01341 | -0.0263 | 99.7315
9 | 1.3766 | 0.01488 | -0.0208 | 92.5134
9.5 | 1.4148 | 0.01656 | -0.0154 | 85.4348
10 | 1.4519 | 0.01851 | -0.0103 | 78.4387
10.5 | 1.4859 | 0.02084 | -0.0054 | 71.3004
11 | 1.5166 | 0.02359 | -0.0007 | 64.29
11.5 | 1.5447 | 0.02678 | 0.0036 | 57.6811
12 | 1.5683 | 0.0305 | 0.0075 | 51.4197
12.5 | 1.5843 | 0.03502 | 0.011 | 45.2399
13 | 1.5949 | 0.04017 | 0.0139 | 39.7038
13.5 | 1.5968 | 0.04622 | 0.0161 | 34.5478
14 | 1.5883 | 0.05332 | 0.0175 | 29.7881
14.5 | 1.5713 | 0.06136 | 0.0178 | 25.6079
15 | 1.5455 | 0.07044 | 0.0171 | 21.9407
15.5 | 1.517 | 0.08011 | 0.0154 | 18.9365
16 | 1.4838 | 0.09054 | 0.0125 | 16.3883
16.5 | 1.4519 | 0.10126 | 0.0089 | 14.3383
17 | 1.419 | 0.11245 | 0.0043 | 12.6189
17.5 | 1.388 | 0.12382 | -0.0011 | 11.2098
18 | 1.3567 | 0.13571 | -0.0075 | 9.9971
18.5 | 1.328 | 0.1477 | -0.0146 | 8.9912

## 89. Re 7M Mach 0.00 (1)
BIGFOIL.COM POLAR EXPORT
NACA3415
NACA3415 |  |  |  | Cl Max: | 1.759 | at alpha= | 15.5 | deg
JavaFoil+Calcfoil stall+Eppler ext transition |  |  |  | L/D Max: | 133.666 | at alpha= | 6.5 | deg
Re: | 7000000 |  |  | Cd Min: | 0.00854 | at alpha= | 3 | deg
Mach: | 0 |  |  | Cl=0 at alpha= | -3.3689 | deg
|  |  |  | @ Cl=0.1, Cd= | 0.0089189
|  |  |  | @ Cl=0.4, Cd= | 0.0087955
|  |  |  | @ Cl=0.6, Cd= | 0.0089598
alpha (deg) | Cl | Cd | Cm | Cl/Cd
-20 | -0.995 | 0.12214 | -0.042 | -8.145
-19.5 | -1.003 | 0.11444 | -0.043 | -8.765
-19 | -1.011 | 0.10577 | -0.044 | -9.556
-18.5 | -1.016 | 0.09832 | -0.045 | -10.331
-18 | -1.02 | 0.09037 | -0.046 | -11.282
-17.5 | -1.021 | 0.08251 | -0.047 | -12.372
-17 | -1.02 | 0.07467 | -0.049 | -13.657
-16.5 | -1.018 | 0.06642 | -0.05 | -15.326
-16 | -1.015 | 0.05788 | -0.051 | -17.541
-15.5 | -1.013 | 0.04892 | -0.053 | -20.703
-15 | -1.01 | 0.03986 | -0.055 | -25.337
-14.5 | -1.005 | 0.03194 | -0.057 | -31.465
-14 | -0.998 | 0.02511 | -0.059 | -39.752
-13.5 | -0.989 | 0.01949 | -0.061 | -50.744
-13 | -0.975 | 0.01571 | -0.063 | -62.026
-12.5 | -0.954 | 0.01342 | -0.064 | -71.059
-12 | -0.924 | 0.0122 | -0.065 | -75.772
-11.5 | -0.888 | 0.01142 | -0.066 | -77.798
-11 | -0.848 | 0.01084 | -0.067 | -78.232
-10.5 | -0.804 | 0.01037 | -0.068 | -77.508
-10 | -0.757 | 0.00906 | -0.068 | -83.538
-9.5 | -0.708 | 0.00917 | -0.069 | -77.254
-9 | -0.657 | 0.00931 | -0.069 | -70.537
-8.5 | -0.603 | 0.00952 | -0.07 | -63.411
-8 | -0.549 | 0.00986 | -0.07 | -55.637
-7.5 | -0.493 | 0.00964 | -0.071 | -51.127
-7 | -0.436 | 0.00943 | -0.071 | -46.185
-6.5 | -0.378 | 0.00947 | -0.072 | -39.879
-6 | -0.319 | 0.00934 | -0.072 | -34.13
-5.5 | -0.259 | 0.0097 | -0.073 | -26.715
-5 | -0.199 | 0.00972 | -0.073 | -20.481
-4.5 | -0.138 | 0.00952 | -0.073 | -14.552
-4 | -0.078 | 0.0093 | -0.074 | -8.345
-3.5 | -0.016 | 0.00917 | -0.074 | -1.796
-3 | 0.045 | 0.009 | -0.075 | 4.987
-2.5 | 0.106 | 0.00891 | -0.075 | 11.941
-2 | 0.168 | 0.0088 | -0.076 | 19.093
-1.5 | 0.23 | 0.00883 | -0.076 | 26.013
-1 | 0.291 | 0.00881 | -0.077 | 33.028
-0.5 | 0.352 | 0.00878 | -0.077 | 40.128
0 | 0.414 | 0.0088 | -0.077 | 47.026
0.5 | 0.475 | 0.00887 | -0.078 | 53.551
1 | 0.536 | 0.00892 | -0.078 | 60.05
1.5 | 0.597 | 0.00898 | -0.079 | 66.488
2 | 0.658 | 0.00857 | -0.079 | 76.712
2.5 | 0.718 | 0.00869 | -0.08 | 82.66
3 | 0.778 | 0.00854 | -0.08 | 91.112
3.5 | 0.838 | 0.00884 | -0.08 | 94.85
4 | 0.898 | 0.00856 | -0.081 | 104.874
4.5 | 0.957 | 0.00887 | -0.081 | 107.843
5 | 1.015 | 0.00871 | -0.081 | 116.504
5.5 | 1.073 | 0.00911 | -0.082 | 117.789
6 | 1.129 | 0.00898 | -0.082 | 125.834
6.5 | 1.185 | 0.00886 | -0.083 | 133.666
7 | 1.239 | 0.01041 | -0.083 | 119.036
7.5 | 1.292 | 0.01089 | -0.083 | 118.652
8 | 1.343 | 0.01139 | -0.083 | 117.928
8.5 | 1.392 | 0.01192 | -0.084 | 116.793
9 | 1.439 | 0.01247 | -0.084 | 115.387
9.5 | 1.484 | 0.01307 | -0.084 | 113.494
10 | 1.526 | 0.01372 | -0.085 | 111.24
10.5 | 1.565 | 0.01449 | -0.085 | 108.06
11 | 1.602 | 0.01523 | -0.085 | 105.17
11.5 | 1.635 | 0.01601 | -0.085 | 102.09
12 | 1.665 | 0.01686 | -0.085 | 98.719
12.5 | 1.691 | 0.01783 | -0.085 | 94.836
13 | 1.712 | 0.01888 | -0.085 | 90.671
13.5 | 1.729 | 0.02003 | -0.085 | 86.34
14 | 1.743 | 0.02133 | -0.085 | 81.705
14.5 | 1.752 | 0.02278 | -0.085 | 76.911
15 | 1.758 | 0.02445 | -0.085 | 71.879
15.5 | 1.759 | 0.02633 | -0.085 | 66.812
16 | 1.757 | 0.02848 | -0.085 | 61.677
16.5 | 1.748 | 0.03097 | -0.085 | 56.457
17 | 1.736 | 0.03373 | -0.084 | 51.458
17.5 | 1.719 | 0.03698 | -0.084 | 46.488
18 | 1.7 | 0.04067 | -0.084 | 41.794
18.5 | 1.677 | 0.0447 | -0.083 | 37.522
19 | 1.652 | 0.04936 | -0.083 | 33.467
19.5 | 1.624 | 0.05443 | -0.082 | 29.843
20 | 1.594 | 0.06018 | -0.082 | 26.494

## 90. Re 7M Mach 0.00 (2)
BIGFOIL.COM POLAR EXPORT
NACA3415
NACA3415 |  |  |  | Cl Max: | 1.812 | at alpha= | 20 | deg
XFOIL ncrit=9 |  |  |  | L/D Max: | 141.991 | at alpha= | 6 | deg
Re: | 7000000 |  |  | Cd Min: | 0.05159 | at alpha= | 20 | deg
Mach: | 0 |  |  | Cl=0 at alpha= | -3.2636 | deg
|  |  |  | @ Cl=0.1, Cd= | 0.0057259
|  |  |  | @ Cl=0.4, Cd= | 0.0055395
|  |  |  | @ Cl=0.6, Cd= | 0.005574
alpha (deg) | Cl | Cd | Cm | Cl/Cd
-20 | -1.5876 | 0.02597 | -0.102 | -61.1321
-19.5 | -1.5874 | 0.02278 | -0.0997 | -69.6839
-19 | -1.5841 | 0.02066 | -0.0955 | -76.6747
-18.5 | -1.5648 | 0.01902 | -0.0927 | -82.2713
-18 | -1.5247 | 0.01774 | -0.0925 | -85.947
-17.5 | -1.4793 | 0.01672 | -0.0926 | -88.4749
-17 | -1.4313 | 0.01584 | -0.0928 | -90.3598
-16.5 | -1.387 | 0.01483 | -0.0921 | -93.5266
-16 | -1.3437 | 0.01391 | -0.0908 | -96.5996
-15.5 | -1.2921 | 0.01314 | -0.091 | -98.3333
-14.5 | -1.1811 | 0.01186 | -0.0923 | -99.5868
-14 | -1.1173 | 0.01112 | -0.0948 | -100.4766
-13.5 | -1.0462 | 0.01049 | -0.0986 | -99.7331
-13 | -0.9856 | 0.01003 | -0.1001 | -98.2652
-12.5 | -0.9345 | 0.00953 | -0.0995 | -98.0588
-12 | -0.8888 | 0.00917 | -0.0975 | -96.9248
-11.5 | -0.8418 | 0.00887 | -0.0957 | -94.9042
-11 | -0.7954 | 0.00852 | -0.0939 | -93.3568
-10.5 | -0.7475 | 0.00822 | -0.0922 | -90.9367
-10 | -0.6987 | 0.00794 | -0.0907 | -87.9975
-9.5 | -0.6491 | 0.00767 | -0.0893 | -84.6284
-9 | -0.5989 | 0.00743 | -0.0881 | -80.6057
-8.5 | -0.5481 | 0.00721 | -0.0869 | -76.0194
-8 | -0.4969 | 0.00699 | -0.0857 | -71.0873
-7.5 | -0.4455 | 0.00683 | -0.0846 | -65.2269
-7 | -0.3939 | 0.00666 | -0.0835 | -59.1441
-6.5 | -0.3416 | 0.00649 | -0.0826 | -52.6348
-6 | -0.2893 | 0.00635 | -0.0816 | -45.5591
-5.5 | -0.2369 | 0.00623 | -0.0807 | -38.0257
-5 | -0.1842 | 0.00612 | -0.0798 | -30.098
-4.5 | -0.1313 | 0.00603 | -0.0789 | -21.7745
-4 | -0.0785 | 0.00595 | -0.078 | -13.1933
-3.5 | -0.0252 | 0.00588 | -0.0772 | -4.2857
-3 | 0.0281 | 0.0058 | -0.0764 | 4.8448
-2.5 | 0.0812 | 0.00574 | -0.0756 | 14.1463
-2 | 0.1344 | 0.0057 | -0.0748 | 23.5789
-1.5 | 0.1883 | 0.00566 | -0.0741 | 33.2686
-1 | 0.242 | 0.00559 | -0.0734 | 43.2916
-0.5 | 0.2959 | 0.00557 | -0.0728 | 53.1239
0 | 0.3494 | 0.00553 | -0.072 | 63.1826
0.5 | 0.4028 | 0.00554 | -0.0713 | 72.7076
1 | 0.4559 | 0.00554 | -0.0705 | 82.2924
1.5 | 0.5083 | 0.00556 | -0.0695 | 91.4209
2 | 0.5602 | 0.00559 | -0.0685 | 100.2147
2.5 | 0.6099 | 0.00557 | -0.0671 | 109.4973
3 | 0.6585 | 0.00562 | -0.0655 | 117.1708
3.5 | 0.706 | 0.00572 | -0.0636 | 123.4266
4 | 0.7529 | 0.00588 | -0.0616 | 128.0442
4.5 | 0.7989 | 0.00601 | -0.0595 | 132.9285
5 | 0.8408 | 0.0062 | -0.0565 | 135.6129
5.5 | 0.8801 | 0.00633 | -0.0529 | 139.0363
6 | 0.9343 | 0.00658 | -0.0527 | 141.9909
7 | 1.0892 | 0.0078 | -0.063 | 139.641
7.5 | 1.1493 | 0.00834 | -0.0643 | 137.8058
8 | 1.2134 | 0.00896 | -0.0666 | 135.4241
8.5 | 1.2664 | 0.00946 | -0.0663 | 133.8689
9 | 1.2872 | 0.00984 | -0.0591 | 130.813
9.5 | 1.3173 | 0.01026 | -0.0541 | 128.3918
10 | 1.3529 | 0.01076 | -0.0504 | 125.7342
10.5 | 1.3893 | 0.01131 | -0.047 | 122.8382
11 | 1.4254 | 0.01192 | -0.0438 | 119.5805
11.5 | 1.4603 | 0.01261 | -0.0405 | 115.8049
12 | 1.4958 | 0.01332 | -0.0375 | 112.2973
12.5 | 1.5301 | 0.01411 | -0.0345 | 108.4408
13 | 1.5619 | 0.01504 | -0.0314 | 103.8497
13.5 | 1.5946 | 0.01599 | -0.0286 | 99.7248
14 | 1.6229 | 0.01719 | -0.0254 | 94.4095
14.5 | 1.6515 | 0.01846 | -0.0225 | 89.4637
15 | 1.6754 | 0.02006 | -0.0194 | 83.5194
15.5 | 1.7012 | 0.02165 | -0.0168 | 78.5774
16 | 1.7238 | 0.02354 | -0.0142 | 73.2285
16.5 | 1.7421 | 0.02585 | -0.0116 | 67.3926
17 | 1.7601 | 0.02832 | -0.0094 | 62.1504
17.5 | 1.7775 | 0.03101 | -0.0075 | 57.3202
18 | 1.7897 | 0.03426 | -0.0058 | 52.2388
18.5 | 1.7981 | 0.03805 | -0.0043 | 47.2562
19 | 1.8052 | 0.04213 | -0.0033 | 42.8483
19.5 | 1.8104 | 0.04662 | -0.0026 | 38.8331
20 | 1.812 | 0.05159 | -0.0023 | 35.1231

## 91. Re 7M Mach 0.10 (1)
BIGFOIL.COM POLAR EXPORT
NACA3415
NACA3415 |  |  |  | Cl Max: | 1.746 | at alpha= | 15 | deg
JavaFoil+Calcfoil stall+Eppler ext transition |  |  |  | L/D Max: | 133.042 | at alpha= | 6.5 | deg
Re: | 7000000 |  |  | Cd Min: | 0.00834 | at alpha= | -1 | deg
Mach: | 0.1 |  |  | Cl=0 at alpha= | -3.3629 | deg
|  |  |  | @ Cl=0.1, Cd= | 0.0089456
|  |  |  | @ Cl=0.4, Cd= | 0.0088348
|  |  |  | @ Cl=0.6, Cd= | 0.00906
alpha (deg) | Cl | Cd | Cm | Cl/Cd
-20 | -0.958 | 0.12703 | -0.042 | -7.542
-19.5 | -0.969 | 0.1191 | -0.043 | -8.139
-19 | -0.98 | 0.11029 | -0.044 | -8.884
-18.5 | -0.988 | 0.10272 | -0.045 | -9.615
-18 | -0.994 | 0.09502 | -0.046 | -10.457
-17.5 | -0.998 | 0.08662 | -0.047 | -11.519
-17 | -0.999 | 0.07875 | -0.048 | -12.685
-16.5 | -0.999 | 0.0704 | -0.049 | -14.188
-16 | -0.997 | 0.06243 | -0.051 | -15.965
-15.5 | -0.994 | 0.05403 | -0.052 | -18.395
-15 | -0.994 | 0.0438 | -0.055 | -22.697
-14.5 | -0.991 | 0.03529 | -0.057 | -28.074
-14 | -0.986 | 0.02749 | -0.059 | -35.875
-13.5 | -0.979 | 0.02135 | -0.061 | -45.827
-13 | -0.967 | 0.01683 | -0.063 | -57.438
-12.5 | -0.949 | 0.01401 | -0.064 | -67.722
-12 | -0.922 | 0.01251 | -0.066 | -73.677
-11.5 | -0.888 | 0.01164 | -0.067 | -76.297
-11 | -0.849 | 0.01098 | -0.067 | -77.277
-10.5 | -0.805 | 0.01049 | -0.068 | -76.769
-10 | -0.759 | 0.01009 | -0.069 | -75.218
-9.5 | -0.71 | 0.00926 | -0.069 | -76.719
-9 | -0.659 | 0.00941 | -0.07 | -70.039
-8.5 | -0.606 | 0.00961 | -0.07 | -63.035
-8 | -0.551 | 0.00936 | -0.071 | -58.834
-7.5 | -0.495 | 0.00969 | -0.071 | -51.072
-7 | -0.438 | 0.00951 | -0.072 | -46.033
-6.5 | -0.379 | 0.00946 | -0.072 | -40.078
-6 | -0.32 | 0.00933 | -0.072 | -34.297
-5.5 | -0.26 | 0.00923 | -0.073 | -28.213
-5 | -0.2 | 0.00909 | -0.073 | -21.993
-4.5 | -0.139 | 0.00963 | -0.074 | -14.455
-4 | -0.078 | 0.00937 | -0.074 | -8.319
-3.5 | -0.017 | 0.00916 | -0.075 | -1.806
-3 | 0.045 | 0.00899 | -0.075 | 5.016
-2.5 | 0.107 | 0.00894 | -0.076 | 11.964
-2 | 0.169 | 0.00889 | -0.076 | 18.991
-1.5 | 0.231 | 0.00881 | -0.076 | 26.2
-1 | 0.293 | 0.00834 | -0.077 | 35.069
-0.5 | 0.354 | 0.00882 | -0.077 | 40.16
0 | 0.416 | 0.00884 | -0.078 | 47.044
0.5 | 0.477 | 0.00891 | -0.078 | 53.544
1 | 0.539 | 0.00897 | -0.079 | 60.03
1.5 | 0.6 | 0.00906 | -0.079 | 66.2
2 | 0.661 | 0.00864 | -0.079 | 76.462
2.5 | 0.722 | 0.00876 | -0.08 | 82.364
3 | 0.782 | 0.00858 | -0.08 | 91.161
3.5 | 0.843 | 0.00886 | -0.081 | 95.123
4 | 0.902 | 0.00862 | -0.081 | 104.695
4.5 | 0.962 | 0.00896 | -0.081 | 107.264
5 | 1.02 | 0.00875 | -0.082 | 116.571
5.5 | 1.078 | 0.00862 | -0.082 | 125.094
6 | 1.135 | 0.00904 | -0.083 | 125.542
6.5 | 1.19 | 0.00895 | -0.083 | 133.042
7 | 1.244 | 0.0105 | -0.083 | 118.501
7.5 | 1.297 | 0.01099 | -0.084 | 118.02
8 | 1.348 | 0.0115 | -0.084 | 117.187
8.5 | 1.397 | 0.01204 | -0.084 | 116.082
9 | 1.444 | 0.01262 | -0.084 | 114.449
9.5 | 1.489 | 0.01323 | -0.085 | 112.531
10 | 1.531 | 0.0139 | -0.085 | 110.142
10.5 | 1.569 | 0.0146 | -0.085 | 107.46
11 | 1.605 | 0.01546 | -0.085 | 103.794
11.5 | 1.637 | 0.01627 | -0.085 | 100.612
12 | 1.666 | 0.01718 | -0.086 | 96.952
12.5 | 1.69 | 0.01815 | -0.086 | 93.089
13 | 1.71 | 0.01926 | -0.086 | 88.75
13.5 | 1.725 | 0.02048 | -0.086 | 84.257
14 | 1.736 | 0.02186 | -0.086 | 79.425
14.5 | 1.743 | 0.02344 | -0.086 | 74.355
15 | 1.746 | 0.02519 | -0.086 | 69.313
15.5 | 1.744 | 0.02726 | -0.085 | 63.979
16 | 1.738 | 0.02952 | -0.085 | 58.881
16.5 | 1.726 | 0.03217 | -0.085 | 53.668
17 | 1.71 | 0.03521 | -0.085 | 48.566
17.5 | 1.689 | 0.03878 | -0.084 | 43.557
18 | 1.665 | 0.0428 | -0.084 | 38.908
18.5 | 1.638 | 0.04719 | -0.083 | 34.719
19 | 1.608 | 0.05245 | -0.083 | 30.659
19.5 | 1.576 | 0.05798 | -0.082 | 27.185
20 | 1.542 | 0.06422 | -0.081 | 24.008

## 92. Re 7M Mach 0.10 (2)
BIGFOIL.COM POLAR EXPORT
NACA3415
NACA3415 |  |  |  | Cl Max: | 1.8018 | at alpha= | 19.5 | deg
XFOIL ncrit=9 |  |  |  | L/D Max: | 142.009 | at alpha= | 6 | deg
Re: | 7000000 |  |  | Cd Min: | 0.05543 | at alpha= | 20 | deg
Mach: | 0.1 |  |  | Cl=0 at alpha= | -3.2603 | deg
|  |  |  | @ Cl=0.1, Cd= | 0.005746
|  |  |  | @ Cl=0.4, Cd= | 0.0055491
|  |  |  | @ Cl=0.6, Cd= | 0.0055851
alpha (deg) | Cl | Cd | Cm | Cl/Cd
-20 | -1.5627 | 0.03021 | -0.1044 | -51.7279
-19.5 | -1.5701 | 0.02552 | -0.104 | -61.5243
-19 | -1.5704 | 0.02246 | -0.1012 | -69.9199
-18 | -1.5318 | 0.01864 | -0.0963 | -82.1781
-17.5 | -1.489 | 0.01737 | -0.0961 | -85.7225
-17 | -1.4418 | 0.01635 | -0.0961 | -88.1835
-16.5 | -1.3924 | 0.01541 | -0.0961 | -90.3569
-16 | -1.3539 | 0.0144 | -0.0938 | -94.0208
-15.5 | -1.3036 | 0.01349 | -0.0935 | -96.6345
-14.5 | -1.1915 | 0.01214 | -0.0945 | -98.1466
-14 | -1.1283 | 0.01139 | -0.0965 | -99.0606
-13.5 | -1.0561 | 0.01067 | -0.1004 | -98.9784
-13 | -0.9937 | 0.01015 | -0.1019 | -97.9015
-12.5 | -0.9404 | 0.00968 | -0.1015 | -97.1488
-12 | -0.8948 | 0.00927 | -0.0994 | -96.5264
-11.5 | -0.848 | 0.00895 | -0.0974 | -94.7486
-11 | -0.8007 | 0.00862 | -0.0954 | -92.8886
-10.5 | -0.7528 | 0.00829 | -0.0936 | -90.8082
-10 | -0.7035 | 0.00802 | -0.092 | -87.7182
-9.5 | -0.6538 | 0.00772 | -0.0905 | -84.6891
-9 | -0.603 | 0.00749 | -0.0891 | -80.5073
-8.5 | -0.5521 | 0.00725 | -0.0878 | -76.1517
-8 | -0.5005 | 0.00703 | -0.0866 | -71.1949
-7.5 | -0.4486 | 0.00687 | -0.0854 | -65.2984
-7 | -0.3967 | 0.00669 | -0.0843 | -59.2975
-6.5 | -0.3441 | 0.00651 | -0.0833 | -52.8571
-6 | -0.2915 | 0.00637 | -0.0822 | -45.7614
-5.5 | -0.2387 | 0.00626 | -0.0812 | -38.131
-5 | -0.1857 | 0.00614 | -0.0803 | -30.2443
-4.5 | -0.1326 | 0.00605 | -0.0794 | -21.9174
-4 | -0.0793 | 0.00596 | -0.0785 | -13.3054
-3.5 | -0.0257 | 0.00589 | -0.0777 | -4.3633
-3 | 0.0279 | 0.00582 | -0.0768 | 4.7938
-2.5 | 0.0813 | 0.00576 | -0.076 | 14.1146
-2 | 0.1347 | 0.00572 | -0.0751 | 23.549
-1.5 | 0.1889 | 0.00567 | -0.0744 | 33.3157
-1 | 0.243 | 0.0056 | -0.0737 | 43.3929
-0.5 | 0.2971 | 0.00558 | -0.073 | 53.2437
0 | 0.351 | 0.00554 | -0.0723 | 63.3574
0.5 | 0.4048 | 0.00555 | -0.0715 | 72.9369
1 | 0.458 | 0.00555 | -0.0707 | 82.5225
1.5 | 0.5106 | 0.00557 | -0.0697 | 91.6697
2 | 0.5628 | 0.0056 | -0.0687 | 100.5
2.5 | 0.6128 | 0.00558 | -0.0672 | 109.8208
3 | 0.6617 | 0.00564 | -0.0655 | 117.3227
3.5 | 0.7094 | 0.00573 | -0.0636 | 123.8045
4 | 0.7563 | 0.0059 | -0.0616 | 128.1864
4.5 | 0.8025 | 0.00603 | -0.0593 | 133.0846
5 | 0.8443 | 0.00623 | -0.0562 | 135.5217
5.5 | 0.8835 | 0.00636 | -0.0525 | 138.9151
6 | 0.9401 | 0.00662 | -0.0527 | 142.0091
6.5 | 1.0326 | 0.00732 | -0.0612 | 141.0656
7 | 1.0943 | 0.00787 | -0.0626 | 139.047
7.5 | 1.1561 | 0.00841 | -0.0641 | 137.4673
8 | 1.2208 | 0.00903 | -0.0664 | 135.1938
8.5 | 1.2678 | 0.00952 | -0.0647 | 133.1723
9 | 1.288 | 0.0099 | -0.0573 | 130.101
9.5 | 1.3204 | 0.01036 | -0.0526 | 127.4517
10 | 1.3568 | 0.01088 | -0.049 | 124.7059
10.5 | 1.3935 | 0.01145 | -0.0456 | 121.7031
11 | 1.43 | 0.01209 | -0.0423 | 118.2796
11.5 | 1.4654 | 0.01281 | -0.039 | 114.395
12 | 1.5001 | 0.01358 | -0.0358 | 110.4639
12.5 | 1.5345 | 0.01441 | -0.0327 | 106.4885
13 | 1.5661 | 0.01541 | -0.0295 | 101.6288
13.5 | 1.5983 | 0.01642 | -0.0265 | 97.3386
14 | 1.6263 | 0.01773 | -0.0232 | 91.7259
14.5 | 1.6546 | 0.01908 | -0.0203 | 86.7191
15 | 1.6781 | 0.02082 | -0.0172 | 80.6004
15.5 | 1.7034 | 0.02253 | -0.0145 | 75.6059
16 | 1.7238 | 0.02469 | -0.0118 | 69.8177
16.5 | 1.7415 | 0.02718 | -0.0093 | 64.0728
17 | 1.7601 | 0.02978 | -0.0072 | 59.1034
17.5 | 1.7751 | 0.0328 | -0.0053 | 54.1189
18 | 1.7849 | 0.03647 | -0.0037 | 48.9416
18.5 | 1.7912 | 0.04065 | -0.0024 | 44.064
19 | 1.7994 | 0.0448 | -0.0015 | 40.1652
19.5 | 1.8018 | 0.04976 | -0.0011 | 36.2098
20 | 1.7987 | 0.05543 | -0.001 | 32.4499

## 93. Re 7M Mach 0.25 (1)
BIGFOIL.COM POLAR EXPORT
NACA3415
NACA3415 |  |  |  | Cl Max: | 1.682 | at alpha= | 13 | deg
JavaFoil+Calcfoil stall+Eppler ext transition |  |  |  | L/D Max: | 130.855 | at alpha= | 6 | deg
Re: | 7000000 |  |  | Cd Min: | 0.00829 | at alpha= | 3 | deg
Mach: | 0.25 |  |  | Cl=0 at alpha= | -3.3651 | deg
|  |  |  | @ Cl=0.1, Cd= | 0.0091466
|  |  |  | @ Cl=0.4, Cd= | 0.0087943
|  |  |  | @ Cl=0.6, Cd= | 0.0088518
alpha (deg) | Cl | Cd | Cm | Cl/Cd
-18 | -0.791 | 0.12076 | -0.042 | -6.551
-17.5 | -0.817 | 0.11161 | -0.043 | -7.322
-17 | -0.839 | 0.10236 | -0.045 | -8.196
-16.5 | -0.857 | 0.09362 | -0.046 | -9.153
-16 | -0.871 | 0.08505 | -0.047 | -10.242
-15.5 | -0.883 | 0.07567 | -0.049 | -11.667
-15 | -0.891 | 0.06682 | -0.051 | -13.331
-14.5 | -0.896 | 0.05783 | -0.053 | -15.49
-14 | -0.899 | 0.04849 | -0.055 | -18.538
-13.5 | -0.904 | 0.03764 | -0.058 | -24.015
-13 | -0.905 | 0.02845 | -0.061 | -31.82
-12.5 | -0.904 | 0.02072 | -0.063 | -43.655
-12 | -0.895 | 0.01601 | -0.066 | -55.861
-11.5 | -0.875 | 0.01346 | -0.067 | -65.014
-11 | -0.846 | 0.01207 | -0.069 | -70.07
-10.5 | -0.809 | 0.01129 | -0.07 | -71.651
-10 | -0.766 | 0.01072 | -0.07 | -71.463
-9.5 | -0.72 | 0.01027 | -0.071 | -70.061
-9 | -0.67 | 0.0094 | -0.071 | -71.257
-8.5 | -0.617 | 0.00956 | -0.072 | -64.564
-8 | -0.562 | 0.00974 | -0.072 | -57.749
-7.5 | -0.506 | 0.00949 | -0.073 | -53.285
-7 | -0.448 | 0.00943 | -0.073 | -47.487
-6.5 | -0.388 | 0.00923 | -0.074 | -42.08
-6 | -0.328 | 0.00969 | -0.074 | -33.87
-5.5 | -0.267 | 0.00955 | -0.075 | -27.97
-5 | -0.205 | 0.00935 | -0.075 | -21.953
-4.5 | -0.143 | 0.00916 | -0.076 | -15.593
-4 | -0.08 | 0.00962 | -0.076 | -8.327
-3.5 | -0.017 | 0.00939 | -0.077 | -1.809
-3 | 0.046 | 0.00929 | -0.077 | 4.988
-2.5 | 0.11 | 0.00912 | -0.078 | 12.044
-2 | 0.173 | 0.00907 | -0.078 | 19.126
-1.5 | 0.237 | 0.00852 | -0.079 | 27.839
-1 | 0.301 | 0.00851 | -0.079 | 35.328
-0.5 | 0.364 | 0.00852 | -0.079 | 42.698
0 | 0.427 | 0.009 | -0.08 | 47.44
0.5 | 0.49 | 0.00911 | -0.08 | 53.824
1 | 0.553 | 0.00918 | -0.081 | 60.26
1.5 | 0.616 | 0.00874 | -0.081 | 70.497
2 | 0.679 | 0.00883 | -0.082 | 76.818
2.5 | 0.741 | 0.00901 | -0.082 | 82.229
3 | 0.803 | 0.00829 | -0.083 | 96.941
3.5 | 0.865 | 0.0086 | -0.083 | 100.625
4 | 0.926 | 0.00892 | -0.083 | 103.789
4.5 | 0.987 | 0.00872 | -0.084 | 113.215
5 | 1.047 | 0.00858 | -0.084 | 122.045
5.5 | 1.105 | 0.00897 | -0.084 | 123.294
6 | 1.163 | 0.00889 | -0.085 | 130.855
6.5 | 1.219 | 0.0105 | -0.085 | 116.139
7 | 1.274 | 0.01104 | -0.085 | 115.384
7.5 | 1.327 | 0.01159 | -0.086 | 114.499
8 | 1.377 | 0.01217 | -0.086 | 113.196
8.5 | 1.425 | 0.01279 | -0.086 | 111.418
9 | 1.471 | 0.01346 | -0.087 | 109.274
9.5 | 1.513 | 0.01418 | -0.087 | 106.703
10 | 1.551 | 0.01497 | -0.087 | 103.65
10.5 | 1.585 | 0.01582 | -0.087 | 100.236
11 | 1.615 | 0.01677 | -0.087 | 96.339
11.5 | 1.641 | 0.0178 | -0.087 | 92.159
12 | 1.661 | 0.01897 | -0.087 | 87.538
12.5 | 1.675 | 0.02028 | -0.088 | 82.562
13 | 1.682 | 0.02176 | -0.087 | 77.278
13.5 | 1.682 | 0.02348 | -0.087 | 71.633
14 | 1.676 | 0.02548 | -0.087 | 65.787
14.5 | 1.663 | 0.02785 | -0.087 | 59.737
15 | 1.644 | 0.03053 | -0.087 | 53.862
15.5 | 1.618 | 0.03369 | -0.086 | 48.038
16 | 1.585 | 0.03761 | -0.086 | 42.141
16.5 | 1.542 | 0.04229 | -0.085 | 36.468
17 | 1.493 | 0.04783 | -0.084 | 31.206
17.5 | 1.437 | 0.05428 | -0.083 | 26.479
18 | 1.377 | 0.06168 | -0.082 | 22.322

## 94. Re 7M Mach 0.25 (2)
BIGFOIL.COM POLAR EXPORT
NACA3415
NACA3415 |  |  |  | Cl Max: | 1.7516 | at alpha= | 18 | deg
XFOIL ncrit=9 |  |  |  | L/D Max: | 140.971 | at alpha= | 6 | deg
Re: | 7000000 |  |  | Cd Min: | 0.10604 | at alpha= | -20 | deg
Mach: | 0.25 |  |  | Cl=0 at alpha= | -3.2378 | deg
|  |  |  | @ Cl=0.1, Cd= | 0.0058269
|  |  |  | @ Cl=0.4, Cd= | 0.0055927
|  |  |  | @ Cl=0.6, Cd= | 0.0056644
alpha (deg) | Cl | Cd | Cm | Cl/Cd
-20 | -1.0646 | 0.10604 | -0.0662 | -10.0396
-19.5 | -1.2087 | 0.0804 | -0.0831 | -15.0336
-19 | -1.3516 | 0.05715 | -0.0983 | -23.65
-18.5 | -1.4436 | 0.03995 | -0.1096 | -36.1352
-18 | -1.4735 | 0.03122 | -0.1138 | -47.1973
-17.5 | -1.4948 | 0.02546 | -0.1131 | -58.7117
-17 | -1.4723 | 0.02163 | -0.1143 | -68.0675
-16.5 | -1.4359 | 0.01918 | -0.1142 | -74.8644
-16 | -1.3907 | 0.01744 | -0.1136 | -79.742
-15.5 | -1.3483 | 0.01613 | -0.1113 | -83.5896
-15 | -1.3029 | 0.01501 | -0.1087 | -86.8021
-14.5 | -1.2442 | 0.01375 | -0.1087 | -90.4873
-14 | -1.1888 | 0.01283 | -0.1075 | -92.6578
-13.5 | -1.1134 | 0.01198 | -0.1101 | -92.9382
-13 | -1.0384 | 0.01109 | -0.1129 | -93.6339
-12.5 | -0.9755 | 0.01042 | -0.1131 | -93.618
-12 | -0.925 | 0.00997 | -0.1106 | -92.7783
-11.5 | -0.8797 | 0.00951 | -0.1071 | -92.5026
-11 | -0.8315 | 0.0091 | -0.1042 | -91.3736
-10.5 | -0.7811 | 0.00877 | -0.1017 | -89.065
-10 | -0.7313 | 0.00837 | -0.0992 | -87.3716
-9.5 | -0.6789 | 0.00808 | -0.0971 | -84.0223
-9 | -0.627 | 0.00776 | -0.095 | -80.799
-8.5 | -0.574 | 0.00751 | -0.0932 | -76.4314
-8 | -0.5204 | 0.00726 | -0.0915 | -71.6804
-7.5 | -0.4668 | 0.00704 | -0.0899 | -66.3068
-7 | -0.4123 | 0.00685 | -0.0885 | -60.1898
-6.5 | -0.3579 | 0.00667 | -0.0871 | -53.6582
-6 | -0.3034 | 0.00653 | -0.0857 | -46.4625
-5.5 | -0.2483 | 0.00638 | -0.0845 | -38.9185
-5 | -0.1938 | 0.00627 | -0.0833 | -30.9091
-4.5 | -0.1389 | 0.00616 | -0.0821 | -22.5487
-4 | -0.0837 | 0.00604 | -0.0811 | -13.8576
-3.5 | -0.0289 | 0.00597 | -0.0799 | -4.8409
-3 | 0.0262 | 0.00591 | -0.0789 | 4.4332
-2.5 | 0.0818 | 0.00585 | -0.078 | 13.9829
-2 | 0.137 | 0.00578 | -0.077 | 23.7024
-1.5 | 0.1925 | 0.00573 | -0.0761 | 33.5951
-1 | 0.2483 | 0.00569 | -0.0753 | 43.638
-0.5 | 0.3038 | 0.00564 | -0.0744 | 53.8652
0 | 0.3599 | 0.0056 | -0.0737 | 64.2679
0.5 | 0.4151 | 0.00559 | -0.0728 | 74.2576
1 | 0.4698 | 0.0056 | -0.0718 | 83.8929
1.5 | 0.524 | 0.00563 | -0.0706 | 93.0728
2 | 0.5775 | 0.00566 | -0.0694 | 102.0318
2.5 | 0.629 | 0.00567 | -0.0678 | 110.9347
3 | 0.6782 | 0.00573 | -0.0657 | 118.3595
3.5 | 0.7274 | 0.00581 | -0.0636 | 125.1979
4 | 0.7744 | 0.00602 | -0.061 | 128.6379
4.5 | 0.8213 | 0.00613 | -0.0584 | 133.9804
5 | 0.863 | 0.00634 | -0.0547 | 136.1199
5.5 | 0.8964 | 0.00646 | -0.0491 | 138.7616
6 | 0.9727 | 0.0069 | -0.0531 | 140.971
6.5 | 1.066 | 0.00759 | -0.0608 | 140.448
7 | 1.1208 | 0.0082 | -0.06 | 136.6829
7.5 | 1.1906 | 0.00885 | -0.0625 | 134.5311
8 | 1.2416 | 0.00938 | -0.0609 | 132.3667
8.5 | 1.2676 | 0.00985 | -0.0541 | 128.6904
9 | 1.3022 | 0.01041 | -0.0493 | 125.0913
9.5 | 1.3401 | 0.011 | -0.0452 | 121.8273
10 | 1.3784 | 0.01166 | -0.0413 | 118.2161
10.5 | 1.416 | 0.01241 | -0.0375 | 114.1015
11 | 1.4525 | 0.01324 | -0.0338 | 109.7054
11.5 | 1.4884 | 0.01417 | -0.0301 | 105.0388
12 | 1.5236 | 0.01519 | -0.0265 | 100.3028
12.5 | 1.5552 | 0.01644 | -0.0227 | 94.5985
13 | 1.5867 | 0.0178 | -0.0191 | 89.1404
13.5 | 1.6154 | 0.0194 | -0.0156 | 83.268
14 | 1.6426 | 0.02122 | -0.0122 | 77.4081
14.5 | 1.6656 | 0.02341 | -0.0089 | 71.1491
15 | 1.6881 | 0.02584 | -0.0059 | 65.3289
15.5 | 1.7052 | 0.0288 | -0.0031 | 59.2083
16 | 1.723 | 0.03195 | -0.0007 | 53.928
16.5 | 1.7372 | 0.03555 | 0.0013 | 48.8664
17 | 1.7447 | 0.03996 | 0.0029 | 43.6612
17.5 | 1.7484 | 0.04492 | 0.0042 | 38.9225
18 | 1.7516 | 0.05017 | 0.0049 | 34.9133
18.5 | 1.7506 | 0.05596 | 0.0052 | 31.2831
19 | 1.7423 | 0.06273 | 0.0049 | 27.7746
19.5 | 1.7295 | 0.07013 | 0.0041 | 24.6613
20 | 1.7125 | 0.0783 | 0.0026 | 21.871

## 95. Re 7M Mach 0.50 (1)
BIGFOIL.COM POLAR EXPORT
NACA3415
NACA3415 |  |  |  | Cl Max: | 1.509 | at alpha= | 9 | deg
JavaFoil+Calcfoil stall+Eppler ext transition |  |  |  | L/D Max: | 120.485 | at alpha= | 4 | deg
Re: | 7000000 |  |  | Cd Min: | 0.00833 | at alpha= | 3 | deg
Mach: | 0.5 |  |  | Cl=0 at alpha= | -3.3662 | deg
|  |  |  | @ Cl=0.1, Cd= | 0.0089886
|  |  |  | @ Cl=0.4, Cd= | 0.0087834
|  |  |  | @ Cl=0.6, Cd= | 0.0085233
alpha (deg) | Cl | Cd | Cm | Cl/Cd
-20 | -0.924 | 0.15413 | -0.042 | -5.997
-19.5 | -0.898 | 0.142 | -0.042 | -6.321
-19 | -0.871 | 0.13264 | -0.043 | -6.57
-18.5 | -0.842 | 0.13791 | -0.042 | -6.106
-18 | -0.816 | 0.12594 | -0.043 | -6.482
-17.5 | -0.787 | 0.13351 | -0.041 | -5.892
-17 | -0.761 | 0.11953 | -0.043 | -6.366
-16.5 | -0.734 | 0.11948 | -0.043 | -6.145
-16 | -0.706 | 0.11216 | -0.043 | -6.29
-15.5 | -0.685 | 0.09766 | -0.047 | -7.011
-15 | -0.65 | 0.10434 | -0.043 | -6.227
-14.5 | -0.632 | 0.08772 | -0.049 | -7.2
-14 | -0.596 | 0.09474 | -0.044 | -6.287
-13.5 | -0.58 | 0.07614 | -0.052 | -7.616
-13 | -0.543 | 0.0834 | -0.047 | -6.511
-12.5 | -0.509 | 0.08949 | -0.04 | -5.687
-12 | -0.493 | 0.06871 | -0.052 | -7.183
-11.5 | -0.462 | 0.06973 | -0.05 | -6.626
-11 | -0.432 | 0.06898 | -0.049 | -6.264
-10.5 | -0.404 | 0.06632 | -0.049 | -6.091
-10 | -0.376 | 0.06319 | -0.05 | -5.957
-9.5 | -0.59 | 0.03204 | -0.067 | -18.403
-9 | -0.633 | 0.01654 | -0.075 | -38.293
-8.5 | -0.627 | 0.01236 | -0.079 | -50.697
-8 | -0.591 | 0.01117 | -0.08 | -52.875
-7.5 | -0.542 | 0.01049 | -0.081 | -51.647
-7 | -0.486 | 0.00909 | -0.082 | -53.451
-6.5 | -0.425 | 0.00958 | -0.083 | -44.348
-6 | -0.361 | 0.0094 | -0.083 | -38.4
-5.5 | -0.295 | 0.00916 | -0.084 | -32.203
-5 | -0.227 | 0.00938 | -0.084 | -24.25
-4.5 | -0.159 | 0.0091 | -0.085 | -17.441
-4 | -0.089 | 0.00891 | -0.085 | -9.996
-3.5 | -0.019 | 0.00924 | -0.086 | -2.048
-3 | 0.052 | 0.00909 | -0.086 | 5.681
-2.5 | 0.123 | 0.00894 | -0.087 | 13.707
-2 | 0.194 | 0.00835 | -0.087 | 23.2
-1.5 | 0.265 | 0.00886 | -0.088 | 29.901
-1 | 0.336 | 0.00882 | -0.088 | 38.034
-0.5 | 0.406 | 0.00878 | -0.089 | 46.265
0 | 0.477 | 0.00883 | -0.089 | 53.975
0.5 | 0.547 | 0.00844 | -0.09 | 64.749
1 | 0.617 | 0.00855 | -0.09 | 72.141
1.5 | 0.687 | 0.00873 | -0.091 | 78.669
2 | 0.756 | 0.00836 | -0.091 | 90.517
2.5 | 0.825 | 0.00863 | -0.092 | 95.667
3 | 0.894 | 0.00833 | -0.092 | 107.299
3.5 | 0.962 | 0.00865 | -0.093 | 111.229
4 | 1.029 | 0.00854 | -0.093 | 120.485
4.5 | 1.095 | 0.01014 | -0.093 | 107.985
5 | 1.159 | 0.01075 | -0.094 | 107.781
5.5 | 1.221 | 0.01147 | -0.094 | 106.41
6 | 1.28 | 0.01227 | -0.094 | 104.324
6.5 | 1.336 | 0.01314 | -0.095 | 101.674
7 | 1.387 | 0.01409 | -0.095 | 98.457
7.5 | 1.433 | 0.01513 | -0.095 | 94.72
8 | 1.471 | 0.0163 | -0.095 | 90.222
8.5 | 1.498 | 0.01766 | -0.095 | 84.831
9 | 1.509 | 0.0193 | -0.095 | 78.186
9.5 | 1.499 | 0.02134 | -0.095 | 70.231
10 | 1.445 | 0.02416 | -0.095 | 59.835
10.5 | 1.263 | 0.02896 | -0.094 | 43.626
11 | 0.927 | 0.03412 | -0.093 | 27.165
11.5 | 0.939 | 0.04148 | -0.09 | 22.636
12 | 0.953 | 0.04886 | -0.088 | 19.496
12.5 | 0.958 | 0.06049 | -0.084 | 15.833
13 | 0.978 | 0.06679 | -0.083 | 14.636
13.5 | 1.024 | 0.06104 | -0.086 | 16.771
14 | 1.067 | 0.05659 | -0.089 | 18.862

## 96. Re 7M Mach 0.50 (2)
BIGFOIL.COM POLAR EXPORT
NACA3415
NACA3415 |  |  |  | Cl Max: | 1.6237 | at alpha= | 13.5 | deg
XFOIL ncrit=9 |  |  |  | L/D Max: | 135.709 | at alpha= | 6 | deg
Re: | 7000000 |  |  | Cd Min: | 0.1455 | at alpha= | 18.5 | deg
Mach: | 0.5 |  |  | Cl=0 at alpha= | -3.1433 | deg
|  |  |  | @ Cl=0.1, Cd= | 0.0061454
|  |  |  | @ Cl=0.4, Cd= | 0.00587
|  |  |  | @ Cl=0.6, Cd= | 0.0059633
alpha (deg) | Cl | Cd | Cm | Cl/Cd
-16.5 | -0.6298 | 0.14411 | -0.0485 | -4.3703
-16 | -0.6396 | 0.13338 | -0.0553 | -4.7953
-15.5 | -0.6522 | 0.12147 | -0.0643 | -5.3692
-15 | -0.6735 | 0.10895 | -0.074 | -6.1817
-14.5 | -0.6968 | 0.09669 | -0.084 | -7.2065
-14 | -0.7306 | 0.08393 | -0.095 | -8.7049
-13.5 | -0.7603 | 0.07218 | -0.1054 | -10.5334
-13 | -0.7916 | 0.06041 | -0.1164 | -13.1038
-12.5 | -0.8256 | 0.05012 | -0.1235 | -16.4725
-11.5 | -0.8735 | 0.02387 | -0.1541 | -36.5941
-11 | -0.8525 | 0.01442 | -0.1674 | -59.1193
-10.5 | -0.861 | 0.01241 | -0.1536 | -69.3795
-10 | -0.8391 | 0.01101 | -0.1424 | -76.2125
-9.5 | -0.7926 | 0.01006 | -0.1342 | -78.7873
-9 | -0.7355 | 0.0094 | -0.1278 | -78.2447
-8.5 | -0.6759 | 0.00883 | -0.1223 | -76.5459
-8 | -0.6135 | 0.0084 | -0.1175 | -73.0357
-7.5 | -0.5509 | 0.00801 | -0.1131 | -68.7765
-7 | -0.4873 | 0.00768 | -0.1093 | -63.4505
-6.5 | -0.4243 | 0.00742 | -0.1058 | -57.1833
-6 | -0.3601 | 0.00717 | -0.1027 | -50.2232
-5.5 | -0.2966 | 0.00696 | -0.0999 | -42.6149
-5 | -0.2337 | 0.00678 | -0.0972 | -34.469
-4.5 | -0.1705 | 0.00662 | -0.0948 | -25.7553
-4 | -0.108 | 0.00649 | -0.0924 | -16.641
-3.5 | -0.0448 | 0.00638 | -0.0904 | -7.0219
-3 | 0.018 | 0.00627 | -0.0885 | 2.8708
-2.5 | 0.0807 | 0.00617 | -0.0867 | 13.0794
-2 | 0.1435 | 0.00609 | -0.085 | 23.5632
-1.5 | 0.2057 | 0.00602 | -0.0832 | 34.1694
-1 | 0.2683 | 0.00596 | -0.0817 | 45.0168
-0.5 | 0.3315 | 0.00589 | -0.0802 | 56.2818
0 | 0.3932 | 0.00587 | -0.0785 | 66.9847
0.5 | 0.4544 | 0.00587 | -0.0768 | 77.4106
1 | 0.5153 | 0.00589 | -0.0749 | 87.4873
1.5 | 0.5748 | 0.00593 | -0.0727 | 96.9309
2.5 | 0.6883 | 0.00608 | -0.0671 | 113.2072
3 | 0.7353 | 0.0061 | -0.0622 | 120.541
3.5 | 0.7822 | 0.0062 | -0.0573 | 126.1613
4 | 0.829 | 0.00644 | -0.0523 | 128.7267
4.5 | 0.8725 | 0.0067 | -0.0467 | 130.2239
5 | 0.9149 | 0.00697 | -0.0407 | 131.2626
5.5 | 0.9428 | 0.00721 | -0.0319 | 130.7628
6 | 1.1101 | 0.00818 | -0.0514 | 135.709
6.5 | 1.1689 | 0.00898 | -0.0486 | 130.167
7 | 1.2263 | 0.0099 | -0.0457 | 123.8687
7.5 | 1.2645 | 0.01083 | -0.0391 | 116.759
8 | 1.3063 | 0.01184 | -0.0332 | 110.3294
8.5 | 1.3467 | 0.01305 | -0.0274 | 103.1954
9 | 1.388 | 0.0144 | -0.022 | 96.3889
9.5 | 1.428 | 0.01598 | -0.0166 | 89.3617
10 | 1.4652 | 0.01788 | -0.0114 | 81.9463
10.5 | 1.5018 | 0.02002 | -0.0064 | 75.015
11 | 1.535 | 0.02258 | -0.0016 | 67.9805
11.5 | 1.5633 | 0.02568 | 0.003 | 60.8762
12 | 1.5895 | 0.02919 | 0.0071 | 54.4536
12.5 | 1.6078 | 0.03348 | 0.0108 | 48.0227
13 | 1.6208 | 0.0384 | 0.014 | 42.2083
13.5 | 1.6237 | 0.04431 | 0.0165 | 36.6441
14 | 1.6159 | 0.05128 | 0.0181 | 31.5113
14.5 | 1.6004 | 0.05912 | 0.0188 | 27.0704
15 | 1.5728 | 0.0683 | 0.0181 | 23.0278
15.5 | 1.5432 | 0.07795 | 0.0166 | 19.7973
16 | 1.5098 | 0.08829 | 0.0139 | 17.1005
16.5 | 1.4772 | 0.099 | 0.0104 | 14.9212
17 | 1.4425 | 0.11023 | 0.0059 | 13.0863
17.5 | 1.4089 | 0.12179 | 0.0005 | 11.5683
18 | 1.3768 | 0.13364 | -0.0058 | 10.3023
18.5 | 1.3484 | 0.1455 | -0.0127 | 9.2674

## 97. Re 8M Mach 0.00 (1)
BIGFOIL.COM POLAR EXPORT
NACA3415
NACA3415 |  |  |  | Cl Max: | 1.762 | at alpha= | 15.5 | deg
JavaFoil+Calcfoil stall+Eppler ext transition |  |  |  | L/D Max: | 133.556 | at alpha= | 6.5 | deg
Re: | 8000000 |  |  | Cd Min: | 0.00855 | at alpha= | 4 | deg
Mach: | 0 |  |  | Cl=0 at alpha= | -3.3689 | deg
|  |  |  | @ Cl=0.1, Cd= | 0.0088069
|  |  |  | @ Cl=0.4, Cd= | 0.0087345
|  |  |  | @ Cl=0.6, Cd= | 0.0089659
alpha (deg) | Cl | Cd | Cm | Cl/Cd
-20 | -0.996 | 0.12007 | -0.043 | -8.299
-19.5 | -1.005 | 0.11231 | -0.043 | -8.947
-19 | -1.012 | 0.10421 | -0.044 | -9.712
-18.5 | -1.018 | 0.09622 | -0.045 | -10.577
-18 | -1.022 | 0.08828 | -0.046 | -11.574
-17.5 | -1.023 | 0.08074 | -0.048 | -12.668
-17 | -1.023 | 0.07245 | -0.049 | -14.114
-16.5 | -1.02 | 0.06458 | -0.05 | -15.802
-16 | -1.018 | 0.05582 | -0.052 | -18.246
-15.5 | -1.018 | 0.04609 | -0.054 | -22.087
-15 | -1.014 | 0.03785 | -0.056 | -26.796
-14.5 | -1.009 | 0.03017 | -0.058 | -33.46
-14 | -1.003 | 0.02361 | -0.06 | -42.459
-13.5 | -0.993 | 0.0184 | -0.062 | -53.993
-13 | -0.978 | 0.01503 | -0.063 | -65.061
-12.5 | -0.956 | 0.01301 | -0.065 | -73.451
-12 | -0.926 | 0.01191 | -0.066 | -77.729
-11.5 | -0.889 | 0.01121 | -0.066 | -79.296
-11 | -0.848 | 0.01067 | -0.067 | -79.51
-10.5 | -0.804 | 0.01022 | -0.068 | -78.676
-10 | -0.757 | 0.00895 | -0.068 | -84.61
-9.5 | -0.708 | 0.00904 | -0.069 | -78.311
-9 | -0.657 | 0.00922 | -0.069 | -71.271
-8.5 | -0.604 | 0.00939 | -0.07 | -64.281
-8 | -0.549 | 0.00973 | -0.07 | -56.385
-7.5 | -0.493 | 0.00953 | -0.071 | -51.713
-7 | -0.436 | 0.00942 | -0.071 | -46.264
-6.5 | -0.378 | 0.0098 | -0.072 | -38.518
-6 | -0.319 | 0.00925 | -0.072 | -34.445
-5.5 | -0.259 | 0.00959 | -0.073 | -27.01
-5 | -0.199 | 0.01006 | -0.073 | -19.787
-4.5 | -0.138 | 0.00934 | -0.073 | -14.822
-4 | -0.078 | 0.00921 | -0.074 | -8.426
-3.5 | -0.016 | 0.00903 | -0.074 | -1.824
-3 | 0.045 | 0.00887 | -0.075 | 5.06
-2.5 | 0.106 | 0.0088 | -0.075 | 12.09
-2 | 0.168 | 0.0087 | -0.076 | 19.313
-1.5 | 0.23 | 0.00872 | -0.076 | 26.336
-1 | 0.291 | 0.00924 | -0.077 | 31.515
-0.5 | 0.352 | 0.00875 | -0.077 | 40.292
0 | 0.414 | 0.00873 | -0.077 | 47.393
0.5 | 0.475 | 0.0088 | -0.078 | 53.984
1 | 0.536 | 0.00886 | -0.078 | 60.48
1.5 | 0.597 | 0.00896 | -0.079 | 66.62
2 | 0.658 | 0.00908 | -0.079 | 72.426
2.5 | 0.718 | 0.00867 | -0.08 | 82.791
3 | 0.778 | 0.00889 | -0.08 | 87.571
3.5 | 0.838 | 0.00879 | -0.08 | 95.382
4 | 0.898 | 0.00855 | -0.081 | 104.991
4.5 | 0.957 | 0.0089 | -0.081 | 107.539
5 | 1.015 | 0.0087 | -0.081 | 116.771
5.5 | 1.073 | 0.00909 | -0.082 | 118.089
6 | 1.13 | 0.00896 | -0.082 | 126.011
6.5 | 1.185 | 0.00887 | -0.083 | 133.556
7 | 1.239 | 0.00928 | -0.083 | 133.508
7.5 | 1.292 | 0.01082 | -0.083 | 119.429
8 | 1.343 | 0.01129 | -0.083 | 118.954
8.5 | 1.392 | 0.01177 | -0.084 | 118.317
9 | 1.44 | 0.0123 | -0.084 | 117.003
9.5 | 1.485 | 0.01298 | -0.084 | 114.404
10 | 1.527 | 0.01357 | -0.085 | 112.486
10.5 | 1.566 | 0.01421 | -0.085 | 110.22
11 | 1.603 | 0.01492 | -0.085 | 107.385
11.5 | 1.636 | 0.01567 | -0.085 | 104.388
12 | 1.666 | 0.0165 | -0.085 | 100.994
12.5 | 1.692 | 0.01742 | -0.085 | 97.136
13 | 1.714 | 0.01842 | -0.085 | 93.001
13.5 | 1.731 | 0.01954 | -0.086 | 88.606
14 | 1.745 | 0.02079 | -0.086 | 83.923
14.5 | 1.755 | 0.0222 | -0.086 | 79.033
15 | 1.76 | 0.0238 | -0.085 | 73.945
15.5 | 1.762 | 0.02562 | -0.085 | 68.772
16 | 1.759 | 0.02763 | -0.085 | 63.67
16.5 | 1.751 | 0.03002 | -0.085 | 58.334
17 | 1.739 | 0.03276 | -0.085 | 53.075
17.5 | 1.723 | 0.03584 | -0.084 | 48.058
18 | 1.703 | 0.03939 | -0.084 | 43.228
18.5 | 1.681 | 0.04329 | -0.084 | 38.823
19 | 1.655 | 0.04781 | -0.083 | 34.624
19.5 | 1.628 | 0.05274 | -0.083 | 30.865
20 | 1.598 | 0.05831 | -0.082 | 27.403

## 98. Re 8M Mach 0.00 (2)
BIGFOIL.COM POLAR EXPORT
NACA3415
NACA3415 |  |  |  | Cl Max: | 1.8292 | at alpha= | 19.5 | deg
XFOIL ncrit=9 |  |  |  | L/D Max: | 142.539 | at alpha= | 6.5 | deg
Re: | 8000000 |  |  | Cd Min: | 0.04995 | at alpha= | 20 | deg
Mach: | 0 |  |  | Cl=0 at alpha= | -3.2565 | deg
|  |  |  | @ Cl=0.1, Cd= | 0.005669
|  |  |  | @ Cl=0.4, Cd= | 0.0054523
|  |  |  | @ Cl=0.6, Cd= | 0.005586
alpha (deg) | Cl | Cd | Cm | Cl/Cd
-20 | -1.604 | 0.02477 | -0.1016 | -64.7558
-19.5 | -1.6035 | 0.02187 | -0.0988 | -73.3196
-19 | -1.6011 | 0.01993 | -0.0938 | -80.3362
-18.5 | -1.5677 | 0.01827 | -0.0934 | -85.8073
-18 | -1.527 | 0.01705 | -0.0932 | -89.5601
-17.5 | -1.4814 | 0.01606 | -0.0932 | -92.2416
-17 | -1.4331 | 0.01522 | -0.0932 | -94.159
-16.5 | -1.3915 | 0.01442 | -0.0916 | -96.4979
-16 | -1.345 | 0.01351 | -0.0909 | -99.5559
-15.5 | -1.2914 | 0.01269 | -0.0916 | -101.7652
-15 | -1.2334 | 0.01204 | -0.0928 | -102.4419
-14.5 | -1.1778 | 0.01149 | -0.0934 | -102.5065
-14 | -1.1082 | 0.01079 | -0.097 | -102.7062
-13.5 | -1.0409 | 0.01016 | -0.1001 | -102.4508
-13 | -0.9847 | 0.00971 | -0.1006 | -101.4109
-12.5 | -0.9372 | 0.00934 | -0.099 | -100.3426
-12 | -0.8931 | 0.00896 | -0.0968 | -99.6763
-11.5 | -0.8471 | 0.00866 | -0.0948 | -97.8176
-11 | -0.7996 | 0.00838 | -0.0931 | -95.4177
-10.5 | -0.752 | 0.00806 | -0.0914 | -93.3002
-10 | -0.7023 | 0.00781 | -0.09 | -89.9232
-9.5 | -0.6529 | 0.00753 | -0.0886 | -86.7065
-9 | -0.6019 | 0.00732 | -0.0875 | -82.2268
-8.5 | -0.551 | 0.00707 | -0.0863 | -77.9349
-8 | -0.4993 | 0.00688 | -0.0853 | -72.5727
-7.5 | -0.4476 | 0.00671 | -0.0842 | -66.7064
-7 | -0.396 | 0.00655 | -0.0832 | -60.458
-6.5 | -0.3435 | 0.00639 | -0.0822 | -53.7559
-6 | -0.2908 | 0.00625 | -0.0814 | -46.528
-5.5 | -0.2383 | 0.00616 | -0.0804 | -38.6851
-5 | -0.1854 | 0.00605 | -0.0796 | -30.6446
-4.5 | -0.1321 | 0.00595 | -0.0788 | -22.2017
-4 | -0.0794 | 0.00588 | -0.0779 | -13.5034
-3.5 | -0.0262 | 0.0058 | -0.0771 | -4.5172
-3 | 0.0276 | 0.00573 | -0.0764 | 4.8168
-2.5 | 0.0813 | 0.00569 | -0.0756 | 14.2882
-2 | 0.1347 | 0.00563 | -0.0749 | 23.9254
-1.5 | 0.1887 | 0.00557 | -0.0742 | 33.8779
-1 | 0.2425 | 0.00554 | -0.0735 | 43.7726
-0.5 | 0.2961 | 0.0055 | -0.0728 | 53.8364
0 | 0.3503 | 0.00548 | -0.0722 | 63.9234
0.5 | 0.4042 | 0.00545 | -0.0716 | 74.1651
1 | 0.4574 | 0.00547 | -0.0708 | 83.6197
1.5 | 0.5101 | 0.00549 | -0.0699 | 92.9144
2 | 0.5617 | 0.00554 | -0.0689 | 101.3899
2.5 | 0.6117 | 0.0056 | -0.0675 | 109.2321
3 | 0.6602 | 0.00563 | -0.0658 | 117.2647
3.5 | 0.7081 | 0.00574 | -0.064 | 123.3624
4 | 0.7558 | 0.00588 | -0.0622 | 128.5374
4.5 | 0.8011 | 0.00606 | -0.06 | 132.1947
5 | 0.8453 | 0.00624 | -0.0574 | 135.4647
5.5 | 0.8862 | 0.0064 | -0.0542 | 138.4688
6 | 0.9197 | 0.00655 | -0.0494 | 140.4122
6.5 | 1.0106 | 0.00709 | -0.0576 | 142.5388
7 | 1.0872 | 0.00767 | -0.0625 | 141.7471
7.5 | 1.1408 | 0.00816 | -0.0623 | 139.8039
8 | 1.2071 | 0.00875 | -0.0651 | 137.9543
8.5 | 1.2665 | 0.00931 | -0.0663 | 136.0365
9 | 1.2965 | 0.00971 | -0.0611 | 133.5221
9.5 | 1.3235 | 0.01011 | -0.0553 | 130.91
10 | 1.3588 | 0.01058 | -0.0515 | 128.431
10.5 | 1.3953 | 0.01111 | -0.0481 | 125.5896
11 | 1.4324 | 0.01167 | -0.045 | 122.7421
11.5 | 1.4686 | 0.0123 | -0.0419 | 119.3984
12 | 1.5036 | 0.01301 | -0.0388 | 115.5726
12.5 | 1.5385 | 0.01376 | -0.0358 | 111.8096
13 | 1.5719 | 0.0146 | -0.0328 | 107.6644
13.5 | 1.6039 | 0.01556 | -0.0298 | 103.0784
14 | 1.6336 | 0.01666 | -0.0268 | 98.0552
14.5 | 1.6618 | 0.01792 | -0.0238 | 92.7344
15 | 1.6877 | 0.01936 | -0.0208 | 87.1746
15.5 | 1.714 | 0.02089 | -0.0181 | 82.0488
16 | 1.7343 | 0.02286 | -0.0152 | 75.8661
16.5 | 1.7555 | 0.02492 | -0.0127 | 70.4454
17 | 1.7758 | 0.02715 | -0.0105 | 65.407
17.5 | 1.7909 | 0.02995 | -0.0083 | 59.7963
18 | 1.8033 | 0.03312 | -0.0064 | 54.4475
18.5 | 1.814 | 0.03663 | -0.0049 | 49.5222
19 | 1.8242 | 0.04036 | -0.0038 | 45.1982
19.5 | 1.8292 | 0.04473 | -0.003 | 40.8943
20 | 1.8281 | 0.04995 | -0.0025 | 36.5986

## 99. Re 8M Mach 0.10 (1)
BIGFOIL.COM POLAR EXPORT
NACA3415
NACA3415 |  |  |  | Cl Max: | 1.748 | at alpha= | 15 | deg
JavaFoil+Calcfoil stall+Eppler ext transition |  |  |  | L/D Max: | 133.275 | at alpha= | 6.5 | deg
Re: | 8000000 |  |  | Cd Min: | 0.00859 | at alpha= | 4 | deg
Mach: | 0.1 |  |  | Cl=0 at alpha= | -3.3629 | deg
|  |  |  | @ Cl=0.1, Cd= | 0.0088324
|  |  |  | @ Cl=0.4, Cd= | 0.0087648
|  |  |  | @ Cl=0.6, Cd= | 0.00901
alpha (deg) | Cl | Cd | Cm | Cl/Cd
-20 | -0.959 | 0.12501 | -0.042 | -7.675
-19.5 | -0.971 | 0.11702 | -0.043 | -8.297
-19 | -0.981 | 0.10837 | -0.044 | -9.056
-18.5 | -0.989 | 0.10103 | -0.045 | -9.789
-18 | -0.996 | 0.09295 | -0.046 | -10.712
-17.5 | -1 | 0.08452 | -0.047 | -11.831
-17 | -1.001 | 0.07708 | -0.048 | -12.984
-16.5 | -1.001 | 0.06864 | -0.05 | -14.584
-16 | -0.999 | 0.06055 | -0.051 | -16.507
-15.5 | -0.999 | 0.05112 | -0.053 | -19.541
-15 | -0.998 | 0.04171 | -0.055 | -23.937
-14.5 | -0.995 | 0.0334 | -0.057 | -29.799
-14 | -0.991 | 0.02592 | -0.059 | -38.219
-13.5 | -0.983 | 0.02013 | -0.061 | -48.827
-13 | -0.971 | 0.01603 | -0.063 | -60.558
-12.5 | -0.952 | 0.01352 | -0.065 | -70.379
-12 | -0.924 | 0.01219 | -0.066 | -75.747
-11.5 | -0.889 | 0.0114 | -0.067 | -77.939
-11 | -0.849 | 0.01081 | -0.067 | -78.572
-10.5 | -0.806 | 0.01034 | -0.068 | -77.911
-10 | -0.759 | 0.00905 | -0.069 | -83.924
-9.5 | -0.71 | 0.00913 | -0.069 | -77.789
-9 | -0.659 | 0.00928 | -0.07 | -71.021
-8.5 | -0.606 | 0.00948 | -0.07 | -63.904
-8 | -0.551 | 0.00986 | -0.071 | -55.856
-7.5 | -0.495 | 0.00958 | -0.071 | -51.676
-7 | -0.438 | 0.00946 | -0.072 | -46.251
-6.5 | -0.379 | 0.00949 | -0.072 | -39.946
-6 | -0.32 | 0.00927 | -0.072 | -34.529
-5.5 | -0.26 | 0.00967 | -0.073 | -26.912
-5 | -0.2 | 0.00902 | -0.073 | -22.175
-4.5 | -0.139 | 0.00945 | -0.074 | -14.721
-4 | -0.078 | 0.00921 | -0.074 | -8.471
-3.5 | -0.017 | 0.00902 | -0.075 | -1.834
-3 | 0.045 | 0.00893 | -0.075 | 5.05
-2.5 | 0.107 | 0.00882 | -0.076 | 12.117
-2 | 0.169 | 0.00879 | -0.076 | 19.209
-1.5 | 0.231 | 0.00871 | -0.077 | 26.484
-1 | 0.293 | 0.0093 | -0.077 | 31.463
-0.5 | 0.354 | 0.00875 | -0.077 | 40.503
0 | 0.416 | 0.00877 | -0.078 | 47.424
0.5 | 0.477 | 0.00884 | -0.078 | 53.974
1 | 0.539 | 0.00891 | -0.079 | 60.472
1.5 | 0.6 | 0.00901 | -0.079 | 66.553
2 | 0.661 | 0.00861 | -0.079 | 76.717
2.5 | 0.722 | 0.00875 | -0.08 | 82.494
3 | 0.782 | 0.0089 | -0.08 | 87.897
3.5 | 0.843 | 0.00883 | -0.081 | 95.376
4 | 0.902 | 0.00859 | -0.081 | 105.078
4.5 | 0.962 | 0.00894 | -0.081 | 107.555
5 | 1.02 | 0.00875 | -0.082 | 116.643
5.5 | 1.078 | 0.00915 | -0.082 | 117.867
6 | 1.135 | 0.00905 | -0.083 | 125.403
6.5 | 1.19 | 0.00893 | -0.083 | 133.275
7 | 1.245 | 0.01046 | -0.083 | 118.96
7.5 | 1.297 | 0.01091 | -0.084 | 118.933
8 | 1.349 | 0.01139 | -0.084 | 118.372
8.5 | 1.398 | 0.01189 | -0.084 | 117.554
9 | 1.445 | 0.01243 | -0.084 | 116.235
9.5 | 1.489 | 0.01312 | -0.085 | 113.511
10 | 1.531 | 0.01375 | -0.085 | 111.395
10.5 | 1.57 | 0.01442 | -0.085 | 108.905
11 | 1.606 | 0.01514 | -0.085 | 106.073
11.5 | 1.638 | 0.01593 | -0.086 | 102.83
12 | 1.667 | 0.0168 | -0.086 | 99.242
12.5 | 1.692 | 0.01775 | -0.086 | 95.294
13 | 1.711 | 0.0188 | -0.086 | 91.031
13.5 | 1.727 | 0.01997 | -0.086 | 86.468
14 | 1.739 | 0.02131 | -0.086 | 81.578
14.5 | 1.745 | 0.02284 | -0.086 | 76.435
15 | 1.748 | 0.02452 | -0.086 | 71.304
15.5 | 1.747 | 0.02647 | -0.086 | 66.001
16 | 1.741 | 0.02864 | -0.085 | 60.798
16.5 | 1.729 | 0.03122 | -0.085 | 55.395
17 | 1.713 | 0.03423 | -0.085 | 50.033
17.5 | 1.693 | 0.03758 | -0.084 | 45.032
18 | 1.669 | 0.04146 | -0.084 | 40.243
18.5 | 1.642 | 0.04572 | -0.084 | 35.911
19 | 1.612 | 0.05082 | -0.083 | 31.709
19.5 | 1.58 | 0.05597 | -0.082 | 28.227
20 | 1.546 | 0.06203 | -0.082 | 24.918

## 100. Re 8M Mach 0.10 (2)
BIGFOIL.COM POLAR EXPORT
NACA3415
NACA3415 |  |  |  | Cl Max: | 1.82 | at alpha= | 19.5 | deg
XFOIL ncrit=9 |  |  |  | L/D Max: | 142.651 | at alpha= | 6.5 | deg
Re: | 8000000 |  |  | Cd Min: | 0.05359 | at alpha= | 20 | deg
Mach: | 0.1 |  |  | Cl=0 at alpha= | -3.2542 | deg
|  |  |  | @ Cl=0.1, Cd= | 0.0056793
|  |  |  | @ Cl=0.4, Cd= | 0.0054634
|  |  |  | @ Cl=0.6, Cd= | 0.0055955
alpha (deg) | Cl | Cd | Cm | Cl/Cd
-20 | -1.5903 | 0.02778 | -0.1049 | -57.2462
-19.5 | -1.5867 | 0.02435 | -0.1037 | -65.1622
-19 | -1.5872 | 0.02159 | -0.1 | -73.5155
-18.5 | -1.5717 | 0.01948 | -0.0974 | -80.6828
-18 | -1.5344 | 0.01793 | -0.097 | -85.5772
-17.5 | -1.4913 | 0.01668 | -0.0968 | -89.4065
-17 | -1.4439 | 0.01569 | -0.0966 | -92.0268
-16.5 | -1.3996 | 0.01485 | -0.0954 | -94.2492
-16 | -1.355 | 0.01399 | -0.094 | -96.8549
-15.5 | -1.3032 | 0.01306 | -0.094 | -99.7856
-15 | -1.2431 | 0.0123 | -0.0955 | -101.065
-14.5 | -1.1896 | 0.0117 | -0.0954 | -101.6752
-14 | -1.1193 | 0.01104 | -0.0987 | -101.3859
-13.5 | -1.049 | 0.01033 | -0.1022 | -101.5489
-13 | -0.9917 | 0.00984 | -0.1027 | -100.7825
-12.5 | -0.9431 | 0.00948 | -0.1011 | -99.4831
-12 | -0.899 | 0.00907 | -0.0986 | -99.118
-11.5 | -0.8532 | 0.00874 | -0.0964 | -97.6201
-11 | -0.8052 | 0.00847 | -0.0946 | -95.0649
-10.5 | -0.7574 | 0.00813 | -0.0927 | -93.1611
-10 | -0.7075 | 0.00787 | -0.0912 | -89.8983
-9.5 | -0.6576 | 0.00758 | -0.0898 | -86.7546
-9 | -0.6062 | 0.00736 | -0.0885 | -82.3641
-8.5 | -0.555 | 0.00711 | -0.0873 | -78.0591
-8 | -0.5028 | 0.00692 | -0.0862 | -72.659
-7.5 | -0.4509 | 0.00674 | -0.085 | -66.8991
-7 | -0.3989 | 0.00658 | -0.0839 | -60.6231
-6.5 | -0.346 | 0.00641 | -0.0829 | -53.9782
-6 | -0.2929 | 0.00628 | -0.082 | -46.6401
-5.5 | -0.24 | 0.00618 | -0.081 | -38.835
-5 | -0.1868 | 0.00607 | -0.0801 | -30.7743
-4.5 | -0.1332 | 0.00597 | -0.0793 | -22.3116
-4 | -0.0802 | 0.00589 | -0.0783 | -13.6163
-3.5 | -0.0266 | 0.00581 | -0.0775 | -4.5783
-3 | 0.0275 | 0.00574 | -0.0768 | 4.7909
-2.5 | 0.0814 | 0.0057 | -0.076 | 14.2807
-2 | 0.1352 | 0.00564 | -0.0752 | 23.9716
-1.5 | 0.1894 | 0.00557 | -0.0746 | 34.0036
-1 | 0.2436 | 0.00555 | -0.0739 | 43.8919
-0.5 | 0.2974 | 0.00551 | -0.0731 | 53.9746
0 | 0.3519 | 0.00549 | -0.0725 | 64.0984
0.5 | 0.4061 | 0.00546 | -0.0718 | 74.3773
1 | 0.4597 | 0.00548 | -0.071 | 83.8869
1.5 | 0.5126 | 0.0055 | -0.0701 | 93.2
2 | 0.5644 | 0.00556 | -0.069 | 101.5108
2.5 | 0.6146 | 0.00561 | -0.0676 | 109.5544
3 | 0.6633 | 0.00564 | -0.0659 | 117.6064
3.5 | 0.7114 | 0.00576 | -0.064 | 123.5069
4 | 0.7592 | 0.0059 | -0.0622 | 128.678
4.5 | 0.8048 | 0.00608 | -0.0598 | 132.3684
5 | 0.8488 | 0.00627 | -0.0572 | 135.3748
5.5 | 0.8898 | 0.00643 | -0.0539 | 138.3826
6 | 0.9223 | 0.00657 | -0.0487 | 140.3805
6.5 | 1.0171 | 0.00713 | -0.0576 | 142.6508
7 | 1.0932 | 0.00772 | -0.0623 | 141.6062
7.5 | 1.1471 | 0.00824 | -0.0621 | 139.2112
8 | 1.2142 | 0.00884 | -0.0648 | 137.3529
8.5 | 1.2741 | 0.00939 | -0.066 | 135.6869
9 | 1.2961 | 0.00976 | -0.0589 | 132.7971
9.5 | 1.3266 | 0.01019 | -0.0538 | 130.1865
10 | 1.3626 | 0.0107 | -0.05 | 127.3458
10.5 | 1.3995 | 0.01125 | -0.0466 | 124.4
11 | 1.437 | 0.01184 | -0.0435 | 121.3682
11.5 | 1.4734 | 0.0125 | -0.0403 | 117.872
12 | 1.5085 | 0.01324 | -0.0371 | 113.935
12.5 | 1.5423 | 0.01408 | -0.0339 | 109.5384
13 | 1.5762 | 0.01495 | -0.0309 | 105.4314
13.5 | 1.607 | 0.01601 | -0.0277 | 100.3748
14 | 1.6374 | 0.01716 | -0.0246 | 95.4196
14.5 | 1.6639 | 0.01858 | -0.0214 | 89.5533
15 | 1.6907 | 0.02008 | -0.0185 | 84.1982
15.5 | 1.7161 | 0.02175 | -0.0157 | 78.9011
16 | 1.7352 | 0.02393 | -0.0128 | 72.5115
16.5 | 1.7567 | 0.0261 | -0.0104 | 67.3065
17 | 1.7759 | 0.02856 | -0.0082 | 62.1814
17.5 | 1.7879 | 0.03178 | -0.006 | 56.2587
18 | 1.7994 | 0.03521 | -0.0043 | 51.1048
18.5 | 1.811 | 0.03884 | -0.003 | 46.6272
19 | 1.8176 | 0.04308 | -0.002 | 42.1913
19.5 | 1.82 | 0.04791 | -0.0013 | 37.9879
20 | 1.8161 | 0.05359 | -0.001 | 33.8888

## 101. Re 8M Mach 0.25 (1)
BIGFOIL.COM POLAR EXPORT
NACA3415
NACA3415 |  |  |  | Cl Max: | 1.684 | at alpha= | 13 | deg
JavaFoil+Calcfoil stall+Eppler ext transition |  |  |  | L/D Max: | 131.216 | at alpha= | 6 | deg
Re: | 8000000 |  |  | Cd Min: | 0.00841 | at alpha= | -1.5 | deg
Mach: | 0.25 |  |  | Cl=0 at alpha= | -3.3651 | deg
|  |  |  | @ Cl=0.1, Cd= | 0.009015
|  |  |  | @ Cl=0.4, Cd= | 0.0087386
|  |  |  | @ Cl=0.6, Cd= | 0.0088168
alpha (deg) | Cl | Cd | Cm | Cl/Cd
-18 | -0.792 | 0.11916 | -0.042 | -6.646
-17.5 | -0.818 | 0.10997 | -0.043 | -7.44
-17 | -0.84 | 0.10071 | -0.045 | -8.342
-16.5 | -0.858 | 0.09195 | -0.046 | -9.334
-16 | -0.873 | 0.08333 | -0.048 | -10.474
-15.5 | -0.884 | 0.07421 | -0.049 | -11.918
-15 | -0.893 | 0.0653 | -0.051 | -13.669
-14.5 | -0.898 | 0.05618 | -0.053 | -15.986
-14 | -0.903 | 0.04635 | -0.056 | -19.474
-13.5 | -0.908 | 0.03576 | -0.058 | -25.386
-13 | -0.909 | 0.02687 | -0.061 | -33.837
-12.5 | -0.908 | 0.01957 | -0.064 | -46.42
-12 | -0.898 | 0.01532 | -0.066 | -58.629
-11.5 | -0.877 | 0.013 | -0.068 | -67.497
-11 | -0.847 | 0.01183 | -0.069 | -71.604
-10.5 | -0.809 | 0.01111 | -0.07 | -72.873
-10 | -0.767 | 0.01057 | -0.07 | -72.53
-9.5 | -0.72 | 0.01016 | -0.071 | -70.907
-9 | -0.67 | 0.00928 | -0.071 | -72.179
-8.5 | -0.617 | 0.00944 | -0.072 | -65.384
-8 | -0.562 | 0.00965 | -0.072 | -58.309
-7.5 | -0.506 | 0.00997 | -0.073 | -50.718
-7 | -0.448 | 0.00935 | -0.073 | -47.922
-6.5 | -0.389 | 0.00917 | -0.074 | -42.358
-6 | -0.328 | 0.00958 | -0.074 | -34.239
-5.5 | -0.267 | 0.00939 | -0.075 | -28.429
-5 | -0.205 | 0.00918 | -0.075 | -22.346
-4.5 | -0.143 | 0.00965 | -0.076 | -14.809
-4 | -0.08 | 0.00943 | -0.076 | -8.488
-3.5 | -0.017 | 0.00924 | -0.077 | -1.839
-3 | 0.046 | 0.00915 | -0.077 | 5.064
-2.5 | 0.11 | 0.00899 | -0.078 | 12.211
-2 | 0.173 | 0.00899 | -0.078 | 19.284
-1.5 | 0.237 | 0.00841 | -0.079 | 28.179
-1 | 0.301 | 0.00841 | -0.079 | 35.733
-0.5 | 0.364 | 0.00843 | -0.08 | 43.162
0 | 0.427 | 0.00897 | -0.08 | 47.601
0.5 | 0.49 | 0.00903 | -0.08 | 54.295
1 | 0.553 | 0.00916 | -0.081 | 60.416
1.5 | 0.616 | 0.0087 | -0.081 | 70.767
2 | 0.679 | 0.00881 | -0.082 | 77.037
2.5 | 0.741 | 0.009 | -0.082 | 82.306
3 | 0.803 | 0.00919 | -0.083 | 87.424
3.5 | 0.865 | 0.00858 | -0.083 | 100.809
4 | 0.926 | 0.00889 | -0.083 | 104.246
4.5 | 0.987 | 0.0087 | -0.084 | 113.397
5 | 1.047 | 0.00908 | -0.084 | 115.281
5.5 | 1.105 | 0.00896 | -0.084 | 123.364
6 | 1.163 | 0.00886 | -0.085 | 131.216
6.5 | 1.219 | 0.01048 | -0.085 | 116.354
7 | 1.274 | 0.01098 | -0.085 | 116.065
7.5 | 1.327 | 0.0115 | -0.086 | 115.403
8 | 1.378 | 0.01203 | -0.086 | 114.49
8.5 | 1.426 | 0.01262 | -0.086 | 113.016
9 | 1.471 | 0.01324 | -0.087 | 111.094
9.5 | 1.514 | 0.01394 | -0.087 | 108.601
10 | 1.552 | 0.01467 | -0.087 | 105.782
10.5 | 1.587 | 0.0155 | -0.087 | 102.338
11 | 1.617 | 0.01641 | -0.087 | 98.504
11.5 | 1.642 | 0.01749 | -0.088 | 93.886
12 | 1.662 | 0.0186 | -0.088 | 89.403
12.5 | 1.676 | 0.01985 | -0.088 | 84.433
13 | 1.684 | 0.02128 | -0.088 | 79.117
13.5 | 1.684 | 0.02292 | -0.088 | 73.501
14 | 1.679 | 0.02482 | -0.087 | 67.623
14.5 | 1.666 | 0.02705 | -0.087 | 61.593
15 | 1.647 | 0.02963 | -0.087 | 55.581
15.5 | 1.621 | 0.03281 | -0.086 | 49.408
16 | 1.588 | 0.0365 | -0.086 | 43.513
16.5 | 1.546 | 0.041 | -0.085 | 37.701
17 | 1.496 | 0.04622 | -0.085 | 32.374
17.5 | 1.441 | 0.05244 | -0.084 | 27.477
18 | 1.38 | 0.05981 | -0.083 | 23.073

## 102. Re 8M Mach 0.25 (2)
BIGFOIL.COM POLAR EXPORT
NACA3415
NACA3415 |  |  |  | Cl Max: | 1.7722 | at alpha= | 18 | deg
XFOIL ncrit=9 |  |  |  | L/D Max: | 139.505 | at alpha= | 6 | deg
Re: | 8000000 |  |  | Cd Min: | 0.09921 | at alpha= | -20 | deg
Mach: | 0.25 |  |  | Cl=0 at alpha= | -3.2369 | deg
|  |  |  | @ Cl=0.1, Cd= | 0.0057435
|  |  |  | @ Cl=0.4, Cd= | 0.0055329
|  |  |  | @ Cl=0.6, Cd= | 0.0056485
alpha (deg) | Cl | Cd | Cm | Cl/Cd
-20 | -1.115 | 0.09921 | -0.0709 | -11.2388
-19.5 | -1.3138 | 0.06783 | -0.0923 | -19.369
-19 | -1.4401 | 0.04676 | -0.1062 | -30.7977
-18.5 | -1.4942 | 0.03462 | -0.1136 | -43.16
-18 | -1.5124 | 0.02803 | -0.1151 | -53.9565
-17.5 | -1.5065 | 0.02383 | -0.1149 | -63.2186
-17 | -1.4772 | 0.02062 | -0.1157 | -71.6392
-16.5 | -1.4405 | 0.01832 | -0.1151 | -78.6299
-16 | -1.3945 | 0.01668 | -0.1143 | -83.6031
-15.5 | -1.3568 | 0.01546 | -0.1108 | -87.762
-15 | -1.3056 | 0.01442 | -0.109 | -90.5409
-14.5 | -1.2488 | 0.01334 | -0.1083 | -93.6132
-14 | -1.1844 | 0.01236 | -0.1089 | -95.8252
-13.5 | -1.1031 | 0.01149 | -0.1127 | -96.0052
-13 | -1.0321 | 0.01075 | -0.1145 | -96.0093
-12.5 | -0.9781 | 0.01014 | -0.1128 | -96.4596
-12 | -0.9315 | 0.00971 | -0.1095 | -95.932
-11.5 | -0.8845 | 0.00933 | -0.1063 | -94.8017
-11 | -0.8372 | 0.00892 | -0.1032 | -93.8565
-10.5 | -0.7868 | 0.00858 | -0.1007 | -91.7016
-10 | -0.7357 | 0.00822 | -0.0984 | -89.5012
-9.5 | -0.6833 | 0.00791 | -0.0963 | -86.3843
-9 | -0.6305 | 0.00762 | -0.0944 | -82.7428
-8.5 | -0.5766 | 0.00738 | -0.0927 | -78.1301
-8 | -0.523 | 0.00712 | -0.0911 | -73.4551
-7.5 | -0.4691 | 0.00693 | -0.0895 | -67.6912
-7 | -0.4144 | 0.00676 | -0.0881 | -61.3018
-6.5 | -0.3597 | 0.00657 | -0.0868 | -54.7489
-6 | -0.3051 | 0.00642 | -0.0854 | -47.5234
-5.5 | -0.2501 | 0.00629 | -0.0842 | -39.7615
-5 | -0.1951 | 0.00617 | -0.0831 | -31.6207
-4.5 | -0.14 | 0.00608 | -0.0819 | -23.0263
-4 | -0.0845 | 0.00598 | -0.0809 | -14.1304
-3.5 | -0.0292 | 0.0059 | -0.0799 | -4.9492
-3 | 0.0263 | 0.00581 | -0.079 | 4.5267
-2.5 | 0.0816 | 0.00576 | -0.078 | 14.1667
-2 | 0.1373 | 0.00571 | -0.0771 | 24.0455
-1.5 | 0.1934 | 0.00564 | -0.0763 | 34.2908
-1 | 0.2492 | 0.00559 | -0.0755 | 44.5796
-0.5 | 0.305 | 0.00557 | -0.0747 | 54.7576
0 | 0.3604 | 0.00554 | -0.0738 | 65.0542
0.5 | 0.4163 | 0.00553 | -0.073 | 75.2803
1 | 0.4715 | 0.00553 | -0.0721 | 85.2622
1.5 | 0.5255 | 0.00556 | -0.071 | 94.5144
2 | 0.5788 | 0.00562 | -0.0697 | 102.9893
2.5 | 0.6308 | 0.00569 | -0.0681 | 110.8612
3 | 0.6805 | 0.00573 | -0.0661 | 118.7609
3.5 | 0.7292 | 0.00584 | -0.0639 | 124.863
4 | 0.7773 | 0.00601 | -0.0616 | 129.3344
4.5 | 0.824 | 0.00616 | -0.0589 | 133.7662
5.5 | 0.9063 | 0.00654 | -0.0513 | 138.578
6 | 0.9291 | 0.00666 | -0.0434 | 139.5045
7 | 1.1231 | 0.00808 | -0.0605 | 138.9975
7.5 | 1.181 | 0.00861 | -0.0603 | 137.1661
8 | 1.2504 | 0.00927 | -0.0627 | 134.8867
8.5 | 1.2754 | 0.00968 | -0.0556 | 131.7562
9 | 1.3095 | 0.01019 | -0.0505 | 128.5083
9.5 | 1.3473 | 0.01077 | -0.0464 | 125.0975
10 | 1.3863 | 0.01139 | -0.0426 | 121.712
10.5 | 1.4245 | 0.0121 | -0.0389 | 117.7273
11 | 1.4617 | 0.01289 | -0.0351 | 113.398
11.5 | 1.4971 | 0.01381 | -0.0313 | 108.407
12 | 1.5321 | 0.01481 | -0.0276 | 103.4504
12.5 | 1.5661 | 0.01593 | -0.024 | 98.3114
13 | 1.5966 | 0.0173 | -0.0202 | 92.289
13.5 | 1.6273 | 0.01876 | -0.0168 | 86.7431
14 | 1.6529 | 0.02062 | -0.0131 | 80.16
14.5 | 1.6798 | 0.02254 | -0.01 | 74.5253
15 | 1.6994 | 0.02509 | -0.0067 | 67.7322
15.5 | 1.7214 | 0.02765 | -0.0039 | 62.2568
16 | 1.7392 | 0.03072 | -0.0015 | 56.6146
16.5 | 1.7517 | 0.03439 | 0.0008 | 50.9363
17 | 1.7607 | 0.03859 | 0.0026 | 45.6258
17.5 | 1.7695 | 0.04301 | 0.0039 | 41.1416
18 | 1.7722 | 0.04821 | 0.0048 | 36.76
18.5 | 1.7704 | 0.05403 | 0.0052 | 32.767
19 | 1.7601 | 0.06094 | 0.0051 | 28.8825
19.5 | 1.7509 | 0.06792 | 0.0045 | 25.7789
20 | 1.742 | 0.07501 | 0.0035 | 23.2236

## 103. Re 8M Mach 0.50 (1)
BIGFOIL.COM POLAR EXPORT
NACA3415
NACA3415 |  |  |  | Cl Max: | 1.511 | at alpha= | 9 | deg
JavaFoil+Calcfoil stall+Eppler ext transition |  |  |  | L/D Max: | 120.933 | at alpha= | 4 | deg
Re: | 8000000 |  |  | Cd Min: | 0.00831 | at alpha= | -2 | deg
Mach: | 0.5 |  |  | Cl=0 at alpha= | -3.3662 | deg
|  |  |  | @ Cl=0.1, Cd= | 0.0088286
|  |  |  | @ Cl=0.4, Cd= | 0.0087566
|  |  |  | @ Cl=0.6, Cd= | 0.0084409
alpha (deg) | Cl | Cd | Cm | Cl/Cd
-20 | -0.926 | 0.15188 | -0.042 | -6.097
-19.5 | -0.902 | 0.138 | -0.044 | -6.538
-19 | -0.874 | 0.12963 | -0.044 | -6.742
-18.5 | -0.842 | 0.13602 | -0.042 | -6.194
-18 | -0.818 | 0.12354 | -0.044 | -6.624
-17.5 | -0.787 | 0.13125 | -0.042 | -5.994
-17 | -0.763 | 0.117 | -0.044 | -6.517
-16.5 | -0.735 | 0.1172 | -0.044 | -6.273
-16 | -0.707 | 0.10994 | -0.044 | -6.431
-15.5 | -0.691 | 0.09083 | -0.05 | -7.612
-15 | -0.652 | 0.10168 | -0.044 | -6.413
-14.5 | -0.637 | 0.08223 | -0.052 | -7.745
-14 | -0.597 | 0.09226 | -0.046 | -6.476
-13.5 | -0.584 | 0.07214 | -0.054 | -8.09
-13 | -0.545 | 0.0804 | -0.049 | -6.783
-12.5 | -0.51 | 0.08783 | -0.042 | -5.804
-12 | -0.496 | 0.06581 | -0.054 | -7.538
-11.5 | -0.464 | 0.06732 | -0.052 | -6.891
-11 | -0.434 | 0.06708 | -0.05 | -6.463
-10.5 | -0.405 | 0.06463 | -0.051 | -6.269
-10 | -0.377 | 0.06234 | -0.051 | -6.045
-9.5 | -0.593 | 0.03045 | -0.068 | -19.469
-9 | -0.637 | 0.01568 | -0.076 | -40.622
-8.5 | -0.628 | 0.01213 | -0.079 | -51.773
-8 | -0.591 | 0.01099 | -0.08 | -53.771
-7.5 | -0.542 | 0.01034 | -0.081 | -52.398
-7 | -0.486 | 0.00937 | -0.082 | -51.848
-6.5 | -0.425 | 0.0095 | -0.083 | -44.721
-6 | -0.361 | 0.00934 | -0.083 | -38.678
-5.5 | -0.295 | 0.00897 | -0.084 | -32.908
-5 | -0.227 | 0.00923 | -0.084 | -24.653
-4.5 | -0.159 | 0.00894 | -0.085 | -17.76
-4 | -0.089 | 0.00927 | -0.085 | -9.611
-3.5 | -0.019 | 0.00907 | -0.086 | -2.087
-3 | 0.052 | 0.00893 | -0.086 | 5.787
-2.5 | 0.123 | 0.00878 | -0.087 | 13.955
-2 | 0.194 | 0.00831 | -0.087 | 23.289
-1.5 | 0.265 | 0.00871 | -0.088 | 30.386
-1 | 0.336 | 0.00872 | -0.088 | 38.475
-0.5 | 0.406 | 0.00876 | -0.089 | 46.363
0 | 0.477 | 0.00874 | -0.089 | 54.532
0.5 | 0.547 | 0.00835 | -0.09 | 65.461
1 | 0.617 | 0.00847 | -0.09 | 72.872
1.5 | 0.687 | 0.00867 | -0.091 | 79.19
2 | 0.756 | 0.00835 | -0.091 | 90.554
2.5 | 0.826 | 0.00858 | -0.092 | 96.207
3 | 0.894 | 0.00832 | -0.092 | 107.429
3.5 | 0.962 | 0.00861 | -0.093 | 111.819
4 | 1.029 | 0.00851 | -0.093 | 120.933
4.5 | 1.095 | 0.01011 | -0.093 | 108.29
5 | 1.159 | 0.01072 | -0.094 | 108.118
5.5 | 1.221 | 0.01141 | -0.094 | 107.038
6 | 1.28 | 0.01219 | -0.094 | 105.002
6.5 | 1.336 | 0.01304 | -0.095 | 102.517
7 | 1.388 | 0.01393 | -0.095 | 99.628
7.5 | 1.433 | 0.01493 | -0.095 | 95.994
8 | 1.472 | 0.01605 | -0.095 | 91.691
8.5 | 1.499 | 0.01733 | -0.095 | 86.501
9 | 1.511 | 0.01891 | -0.095 | 79.899
9.5 | 1.5 | 0.02087 | -0.095 | 71.887
10 | 1.447 | 0.02357 | -0.095 | 61.399
10.5 | 1.266 | 0.02818 | -0.094 | 44.915
11 | 0.929 | 0.03295 | -0.093 | 28.211
11.5 | 0.944 | 0.03947 | -0.091 | 23.911
12 | 0.959 | 0.04606 | -0.089 | 20.829
12.5 | 0.973 | 0.05387 | -0.087 | 18.054
13 | 0.997 | 0.05777 | -0.086 | 17.258
13.5 | 1.038 | 0.0548 | -0.088 | 18.936
14 | 1.077 | 0.05251 | -0.09 | 20.506

## 104. Re 8M Mach 0.50 (2)
BIGFOIL.COM POLAR EXPORT
NACA3415
NACA3415 |  |  |  | Cl Max: | 1.647 | at alpha= | 13.5 | deg
XFOIL ncrit=9 |  |  |  | L/D Max: | 134.416 | at alpha= | 6 | deg
Re: | 8000000 |  |  | Cd Min: | 0.14359 | at alpha= | 18.5 | deg
Mach: | 0.5 |  |  | Cl=0 at alpha= | -3.1412 | deg
|  |  |  | @ Cl=0.1, Cd= | 0.0060502
|  |  |  | @ Cl=0.4, Cd= | 0.0057608
|  |  |  | @ Cl=0.6, Cd= | 0.0058709
alpha (deg) | Cl | Cd | Cm | Cl/Cd
-16.5 | -0.6428 | 0.14201 | -0.0502 | -4.5264
-16 | -0.6527 | 0.12987 | -0.0595 | -5.0258
-15.5 | -0.6662 | 0.11814 | -0.0685 | -5.6391
-15 | -0.689 | 0.10568 | -0.0784 | -6.5197
-14.5 | -0.714 | 0.09349 | -0.0884 | -7.6372
-14 | -0.7488 | 0.08091 | -0.0994 | -9.2547
-13.5 | -0.7781 | 0.06939 | -0.1097 | -11.2134
-13 | -0.81 | 0.05847 | -0.1187 | -13.8533
-12.5 | -0.8407 | 0.04808 | -0.1264 | -17.4854
-12 | -0.8668 | 0.03542 | -0.1389 | -24.472
-11.5 | -0.8841 | 0.02246 | -0.1567 | -39.3633
-11 | -0.8665 | 0.01397 | -0.1664 | -62.0258
-10.5 | -0.8796 | 0.01206 | -0.1515 | -72.9353
-10 | -0.8514 | 0.01066 | -0.141 | -79.8687
-9.5 | -0.801 | 0.00975 | -0.1332 | -82.1538
-9 | -0.7425 | 0.00914 | -0.1269 | -81.2363
-8.5 | -0.6815 | 0.00862 | -0.1215 | -79.0603
-8 | -0.6177 | 0.00821 | -0.1169 | -75.2375
-7.5 | -0.5542 | 0.00783 | -0.1127 | -70.7791
-7 | -0.4905 | 0.00754 | -0.1089 | -65.0531
-6.5 | -0.4261 | 0.00728 | -0.1055 | -58.5302
-6 | -0.3624 | 0.00705 | -0.1024 | -51.4043
-5.5 | -0.2983 | 0.00684 | -0.0996 | -43.6111
-5 | -0.235 | 0.00668 | -0.097 | -35.1796
-4.5 | -0.1716 | 0.00653 | -0.0946 | -26.2787
-4 | -0.1082 | 0.00638 | -0.0924 | -16.9592
-3.5 | -0.045 | 0.00626 | -0.0904 | -7.1885
-3 | 0.0177 | 0.00618 | -0.0885 | 2.8641
-2.5 | 0.0812 | 0.00608 | -0.0868 | 13.3553
-2 | 0.1443 | 0.00598 | -0.0852 | 24.1304
-1.5 | 0.2074 | 0.00592 | -0.0836 | 35.0338
-1 | 0.2698 | 0.00585 | -0.082 | 46.1197
-0.5 | 0.3327 | 0.00581 | -0.0805 | 57.2633
0 | 0.3953 | 0.00576 | -0.079 | 68.6285
0.5 | 0.4573 | 0.00577 | -0.0773 | 79.2548
1 | 0.5179 | 0.00578 | -0.0754 | 89.6021
1.5 | 0.5775 | 0.00584 | -0.0732 | 98.887
2 | 0.6358 | 0.00592 | -0.0708 | 107.3986
2.5 | 0.6925 | 0.006 | -0.0679 | 115.4167
3.5 | 0.786 | 0.00619 | -0.0581 | 126.979
4 | 0.8329 | 0.0064 | -0.0531 | 130.1406
4.5 | 0.8778 | 0.00666 | -0.0476 | 131.8018
5 | 0.9191 | 0.007 | -0.0415 | 131.3
5.5 | 0.9559 | 0.00728 | -0.0345 | 131.3049
6 | 1.0471 | 0.00779 | -0.0386 | 134.4159
6.5 | 1.1717 | 0.00883 | -0.0491 | 132.6954
7 | 1.2311 | 0.00977 | -0.0464 | 126.0082
7.5 | 1.2715 | 0.01061 | -0.0401 | 119.8398
8 | 1.3132 | 0.01159 | -0.0341 | 113.3046
8.5 | 1.3559 | 0.01271 | -0.0285 | 106.6798
9 | 1.3962 | 0.01407 | -0.0228 | 99.2324
9.5 | 1.437 | 0.01558 | -0.0175 | 92.2336
10 | 1.4763 | 0.01736 | -0.0122 | 85.0403
10.5 | 1.5135 | 0.01943 | -0.0071 | 77.895
11 | 1.5486 | 0.02186 | -0.0023 | 70.8417
11.5 | 1.5796 | 0.02475 | 0.0023 | 63.8222
12 | 1.6054 | 0.02823 | 0.0066 | 56.8686
12.5 | 1.6276 | 0.03221 | 0.0105 | 50.5309
13 | 1.642 | 0.03698 | 0.014 | 44.4024
13.5 | 1.647 | 0.04269 | 0.0167 | 38.5805
14 | 1.6409 | 0.04946 | 0.0187 | 33.1763
14.5 | 1.6242 | 0.05736 | 0.0195 | 28.3159
15 | 1.5967 | 0.06642 | 0.0191 | 24.0394
15.5 | 1.5665 | 0.07602 | 0.0177 | 20.6064
16 | 1.5317 | 0.08642 | 0.0151 | 17.7239
16.5 | 1.4977 | 0.09719 | 0.0116 | 15.41
17 | 1.4603 | 0.10859 | 0.007 | 13.4478
17.5 | 1.4267 | 0.12009 | 0.0017 | 11.8803
18 | 1.3946 | 0.13181 | -0.0044 | 10.5804
18.5 | 1.3663 | 0.14359 | -0.0111 | 9.5153

## 105. Re 10M Mach 0.00 (1)
BIGFOIL.COM POLAR EXPORT
NACA3415
NACA3415 |  |  |  | Cl Max: | 1.766 | at alpha= | 15.5 | deg
JavaFoil+Calcfoil stall+Eppler ext transition |  |  |  | L/D Max: | 135.057 | at alpha= | 7 | deg
Re: | 10000000 |  |  | Cd Min: | 0.00861 | at alpha= | -2 | deg
Mach: | 0 |  |  | Cl=0 at alpha= | -3.3689 | deg
|  |  |  | @ Cl=0.1, Cd= | 0.0086669
|  |  |  | @ Cl=0.4, Cd= | 0.0087674
|  |  |  | @ Cl=0.6, Cd= | 0.0088884
alpha (deg) | Cl | Cd | Cm | Cl/Cd
-20 | -0.999 | 0.11686 | -0.043 | -8.547
-19.5 | -1.007 | 0.10909 | -0.044 | -9.235
-19 | -1.015 | 0.10089 | -0.045 | -10.06
-18.5 | -1.02 | 0.09335 | -0.046 | -10.931
-18 | -1.025 | 0.08535 | -0.047 | -12.007
-17.5 | -1.027 | 0.07733 | -0.048 | -13.279
-17 | -1.027 | 0.06934 | -0.049 | -14.805
-16.5 | -1.024 | 0.06176 | -0.051 | -16.589
-16 | -1.026 | 0.05148 | -0.053 | -19.928
-15.5 | -1.025 | 0.04244 | -0.055 | -24.153
-15 | -1.022 | 0.03455 | -0.056 | -29.565
-14.5 | -1.017 | 0.0273 | -0.058 | -37.252
-14 | -1.01 | 0.02131 | -0.06 | -47.406
-13.5 | -0.999 | 0.01692 | -0.062 | -59.053
-13 | -0.983 | 0.0141 | -0.064 | -69.688
-12.5 | -0.959 | 0.01245 | -0.065 | -77.029
-12 | -0.928 | 0.01151 | -0.066 | -80.576
-11.5 | -0.891 | 0.01088 | -0.067 | -81.831
-11 | -0.849 | 0.01041 | -0.067 | -81.582
-10.5 | -0.805 | 0.01 | -0.068 | -80.498
-10 | -0.758 | 0.00914 | -0.068 | -82.872
-9.5 | -0.708 | 0.00931 | -0.069 | -76.075
-9 | -0.657 | 0.00954 | -0.069 | -68.839
-8.5 | -0.604 | 0.00925 | -0.07 | -65.226
-8 | -0.549 | 0.00964 | -0.07 | -56.935
-7.5 | -0.493 | 0.00947 | -0.071 | -52.049
-7 | -0.436 | 0.00989 | -0.071 | -44.068
-6.5 | -0.378 | 0.00972 | -0.072 | -38.847
-6 | -0.319 | 0.00954 | -0.072 | -33.401
-5.5 | -0.259 | 0.01005 | -0.073 | -25.796
-5 | -0.199 | 0.00983 | -0.073 | -20.241
-4.5 | -0.138 | 0.00964 | -0.073 | -14.372
-4 | -0.078 | 0.00894 | -0.074 | -8.68
-3.5 | -0.016 | 0.00886 | -0.074 | -1.859
-3 | 0.045 | 0.00873 | -0.075 | 5.144
-2.5 | 0.106 | 0.00866 | -0.075 | 12.284
-2 | 0.168 | 0.00861 | -0.076 | 19.51
-1.5 | 0.23 | 0.00912 | -0.076 | 25.166
-1 | 0.291 | 0.00913 | -0.077 | 31.889
-0.5 | 0.352 | 0.00917 | -0.077 | 38.445
0 | 0.414 | 0.00865 | -0.077 | 47.84
0.5 | 0.475 | 0.00871 | -0.078 | 54.505
1 | 0.536 | 0.00883 | -0.078 | 60.716
1.5 | 0.597 | 0.00888 | -0.079 | 67.193
2 | 0.658 | 0.00905 | -0.079 | 72.632
2.5 | 0.718 | 0.00921 | -0.08 | 78.016
3 | 0.779 | 0.00884 | -0.08 | 88.092
3.5 | 0.839 | 0.00905 | -0.08 | 92.693
4 | 0.898 | 0.00909 | -0.081 | 98.83
4.5 | 0.957 | 0.00885 | -0.081 | 108.139
5 | 1.016 | 0.00924 | -0.081 | 109.85
5.5 | 1.073 | 0.00903 | -0.082 | 118.8
6 | 1.13 | 0.00893 | -0.082 | 126.491
6.5 | 1.185 | 0.0096 | -0.083 | 123.485
7 | 1.24 | 0.00918 | -0.083 | 135.057
7.5 | 1.292 | 0.0107 | -0.083 | 120.825
8 | 1.344 | 0.01132 | -0.084 | 118.672
8.5 | 1.393 | 0.01173 | -0.084 | 118.773
9 | 1.44 | 0.01219 | -0.084 | 118.155
9.5 | 1.486 | 0.01267 | -0.084 | 117.288
10 | 1.528 | 0.0132 | -0.085 | 115.787
10.5 | 1.568 | 0.0138 | -0.085 | 113.631
11 | 1.604 | 0.01444 | -0.085 | 111.091
11.5 | 1.638 | 0.01516 | -0.085 | 108.078
12 | 1.668 | 0.01593 | -0.085 | 104.739
12.5 | 1.694 | 0.01678 | -0.086 | 100.962
13 | 1.716 | 0.01773 | -0.086 | 96.78
13.5 | 1.734 | 0.01878 | -0.086 | 92.346
14 | 1.748 | 0.01994 | -0.086 | 87.651
14.5 | 1.758 | 0.02127 | -0.086 | 82.667
15 | 1.764 | 0.02274 | -0.086 | 77.59
15.5 | 1.766 | 0.02443 | -0.086 | 72.274
16 | 1.764 | 0.02632 | -0.085 | 67.012
16.5 | 1.756 | 0.02856 | -0.085 | 61.495
17 | 1.744 | 0.03113 | -0.085 | 56.006
17.5 | 1.728 | 0.03403 | -0.085 | 50.773
18 | 1.708 | 0.03742 | -0.084 | 45.654
18.5 | 1.686 | 0.04108 | -0.084 | 41.047
19 | 1.661 | 0.04522 | -0.083 | 36.732
19.5 | 1.634 | 0.04971 | -0.083 | 32.871
20 | 1.604 | 0.05525 | -0.082 | 29.023

## 106. Re 10M Mach 0.00 (2)
BIGFOIL.COM POLAR EXPORT
NACA3415
NACA3415 |  |  |  | Cl Max: | 1.8583 | at alpha= | 20 | deg
XFOIL ncrit=9 |  |  |  | L/D Max: | 144.19 | at alpha= | 7.5 | deg
Re: | 10000000 |  |  | Cd Min: | 0.04688 | at alpha= | 20 | deg
Mach: | 0 |  |  | Cl=0 at alpha= | -3.2519 | deg
|  |  |  | @ Cl=0.1, Cd= | 0.0055452
|  |  |  | @ Cl=0.4, Cd= | 0.0053431
|  |  |  | @ Cl=0.6, Cd= | 0.0055627
alpha (deg) | Cl | Cd | Cm | Cl/Cd
-20 | -1.6432 | 0.02219 | -0.1001 | -74.0514
-19.5 | -1.6358 | 0.02027 | -0.0962 | -80.7005
-19 | -1.6054 | 0.01878 | -0.0951 | -85.4846
-18.5 | -1.5698 | 0.01731 | -0.0946 | -90.6875
-18 | -1.5282 | 0.01615 | -0.0943 | -94.6254
-17.5 | -1.4837 | 0.01513 | -0.094 | -98.0635
-17 | -1.4357 | 0.01431 | -0.0939 | -100.3284
-16.5 | -1.3976 | 0.01356 | -0.0913 | -103.0678
-16 | -1.345 | 0.01289 | -0.0916 | -104.3445
-15.5 | -1.2873 | 0.01208 | -0.093 | -106.5646
-15 | -1.2343 | 0.01144 | -0.0932 | -107.8934
-14.5 | -1.1652 | 0.01082 | -0.0967 | -107.6895
-14 | -1.092 | 0.01026 | -0.101 | -106.4327
-13.5 | -1.0363 | 0.00972 | -0.1015 | -106.6152
-13 | -0.9909 | 0.00932 | -0.0996 | -106.3197
-12.5 | -0.9459 | 0.00901 | -0.0975 | -104.9834
-12 | -0.9016 | 0.00871 | -0.0952 | -103.5132
-11.5 | -0.8553 | 0.00837 | -0.0933 | -102.1864
-11 | -0.8066 | 0.0081 | -0.0918 | -99.5802
-10.5 | -0.7575 | 0.00783 | -0.0904 | -96.7433
-10 | -0.708 | 0.00755 | -0.089 | -93.7748
-9.5 | -0.6574 | 0.00732 | -0.0878 | -89.8087
-9 | -0.6064 | 0.00708 | -0.0867 | -85.6497
-8.5 | -0.5548 | 0.00689 | -0.0856 | -80.5225
-8 | -0.5033 | 0.00671 | -0.0846 | -75.0075
-7.5 | -0.4516 | 0.00654 | -0.0835 | -69.052
-7 | -0.3986 | 0.0064 | -0.0827 | -62.2812
-6.5 | -0.3459 | 0.00625 | -0.0818 | -55.344
-6 | -0.2936 | 0.00614 | -0.0809 | -47.8176
-5.5 | -0.2405 | 0.00602 | -0.08 | -39.9502
-5 | -0.1873 | 0.00593 | -0.0792 | -31.5852
-4.5 | -0.134 | 0.00584 | -0.0784 | -22.9452
-4 | -0.0806 | 0.00577 | -0.0777 | -13.9688
-3.5 | -0.0267 | 0.0057 | -0.077 | -4.6842
-3 | 0.0271 | 0.00563 | -0.0763 | 4.8135
-2.5 | 0.0808 | 0.00557 | -0.0756 | 14.5063
-2 | 0.135 | 0.0055 | -0.075 | 24.5455
-1.5 | 0.1892 | 0.00547 | -0.0744 | 34.5887
-1 | 0.243 | 0.00543 | -0.0737 | 44.7514
-0.5 | 0.2975 | 0.00538 | -0.0731 | 55.2974
0 | 0.3519 | 0.00537 | -0.0726 | 65.5307
0.5 | 0.4056 | 0.00534 | -0.0719 | 75.9551
1 | 0.4588 | 0.00539 | -0.0711 | 85.1206
1.5 | 0.5116 | 0.00541 | -0.0702 | 94.5656
2 | 0.5632 | 0.00549 | -0.0692 | 102.5865
2.5 | 0.6138 | 0.00559 | -0.0679 | 109.8032
3 | 0.6634 | 0.00565 | -0.0665 | 117.4159
3.5 | 0.7113 | 0.00578 | -0.0647 | 123.0623
4 | 0.7594 | 0.0059 | -0.063 | 128.7119
4.5 | 0.8052 | 0.00609 | -0.0608 | 132.2167
5 | 0.8503 | 0.00631 | -0.0585 | 134.7544
5.5 | 0.893 | 0.00651 | -0.0557 | 137.1736
6 | 0.9347 | 0.00669 | -0.0527 | 139.716
6.5 | 0.9653 | 0.00686 | -0.0473 | 140.7143
7 | 1.0599 | 0.00738 | -0.0563 | 143.6179
7.5 | 1.1391 | 0.0079 | -0.0618 | 144.1899
8 | 1.1941 | 0.00843 | -0.062 | 141.6489
8.5 | 1.2587 | 0.00897 | -0.0644 | 140.3233
9 | 1.315 | 0.00949 | -0.0649 | 138.5669
9.5 | 1.3373 | 0.00981 | -0.058 | 136.3201
10 | 1.37 | 0.01024 | -0.0536 | 133.7891
10.5 | 1.4065 | 0.01074 | -0.0501 | 130.959
11 | 1.4442 | 0.01125 | -0.0471 | 128.3733
11.5 | 1.4806 | 0.01187 | -0.044 | 124.7346
12 | 1.5175 | 0.01247 | -0.0411 | 121.6921
12.5 | 1.552 | 0.0132 | -0.038 | 117.5758
13 | 1.5859 | 0.014 | -0.0349 | 113.2786
13.5 | 1.6184 | 0.01489 | -0.0319 | 108.6904
14 | 1.6488 | 0.01593 | -0.0288 | 103.5028
14.5 | 1.678 | 0.01708 | -0.0258 | 98.2436
15 | 1.7057 | 0.01837 | -0.0228 | 92.8525
15.5 | 1.7309 | 0.01989 | -0.0199 | 87.0236
16 | 1.7554 | 0.02154 | -0.0172 | 81.4949
16.5 | 1.779 | 0.02334 | -0.0147 | 76.2211
17 | 1.7968 | 0.02565 | -0.0121 | 70.0507
17.5 | 1.8126 | 0.02827 | -0.0097 | 64.1174
18 | 1.8295 | 0.03099 | -0.0078 | 59.0352
18.5 | 1.843 | 0.0341 | -0.0062 | 54.0469
19 | 1.8507 | 0.03794 | -0.0047 | 48.7797
19.5 | 1.8547 | 0.04226 | -0.0036 | 43.8878
20 | 1.8583 | 0.04688 | -0.0029 | 39.6395

## 107. Re 10M Mach 0.10 (1)
BIGFOIL.COM POLAR EXPORT
NACA3415
NACA3415 |  |  |  | Cl Max: | 1.752 | at alpha= | 15 | deg
JavaFoil+Calcfoil stall+Eppler ext transition |  |  |  | L/D Max: | 134.698 | at alpha= | 7 | deg
Re: | 10000000 |  |  | Cd Min: | 0.00857 | at alpha= | 4 | deg
Mach: | 0.1 |  |  | Cl=0 at alpha= | -3.3629 | deg
|  |  |  | @ Cl=0.1, Cd= | 0.0086968
|  |  |  | @ Cl=0.4, Cd= | 0.008809
|  |  |  | @ Cl=0.6, Cd= | 0.00893
alpha (deg) | Cl | Cd | Cm | Cl/Cd
-20 | -0.962 | 0.1219 | -0.042 | -7.888
-19.5 | -0.973 | 0.11397 | -0.043 | -8.538
-19 | -0.984 | 0.10561 | -0.044 | -9.313
-18.5 | -0.992 | 0.0979 | -0.045 | -10.131
-18 | -0.999 | 0.08976 | -0.046 | -11.128
-17.5 | -1.003 | 0.08167 | -0.048 | -12.282
-17 | -1.004 | 0.07416 | -0.049 | -13.542
-16.5 | -1.005 | 0.06604 | -0.05 | -15.213
-16 | -1.004 | 0.05725 | -0.052 | -17.544
-15.5 | -1.007 | 0.04686 | -0.054 | -21.485
-15 | -1.006 | 0.03788 | -0.056 | -26.567
-14.5 | -1.003 | 0.03036 | -0.058 | -33.027
-14 | -0.998 | 0.02347 | -0.06 | -42.532
-13.5 | -0.99 | 0.01844 | -0.062 | -53.661
-13 | -0.976 | 0.01493 | -0.064 | -65.373
-12.5 | -0.955 | 0.01288 | -0.065 | -74.181
-12 | -0.926 | 0.01174 | -0.066 | -78.931
-11.5 | -0.89 | 0.01108 | -0.067 | -80.37
-11 | -0.85 | 0.01054 | -0.067 | -80.668
-10.5 | -0.806 | 0.01013 | -0.068 | -79.61
-10 | -0.76 | 0.00925 | -0.069 | -82.15
-9.5 | -0.711 | 0.00941 | -0.069 | -75.532
-9 | -0.659 | 0.00961 | -0.07 | -68.575
-8.5 | -0.606 | 0.00934 | -0.07 | -64.861
-8 | -0.551 | 0.00969 | -0.071 | -56.881
-7.5 | -0.495 | 0.00951 | -0.071 | -52.02
-7 | -0.438 | 0.00998 | -0.072 | -43.841
-6.5 | -0.379 | 0.00972 | -0.072 | -39.037
-6 | -0.32 | 0.00954 | -0.072 | -33.567
-5.5 | -0.26 | 0.01005 | -0.073 | -25.914
-5 | -0.2 | 0.00986 | -0.073 | -20.285
-4.5 | -0.139 | 0.00914 | -0.074 | -15.223
-4 | -0.078 | 0.00904 | -0.074 | -8.625
-3.5 | -0.017 | 0.00888 | -0.075 | -1.863
-3 | 0.045 | 0.00875 | -0.075 | 5.158
-2.5 | 0.107 | 0.00869 | -0.076 | 12.307
-2 | 0.169 | 0.0086 | -0.076 | 19.628
-1.5 | 0.231 | 0.00922 | -0.077 | 25.037
-1 | 0.293 | 0.00916 | -0.077 | 31.932
-0.5 | 0.354 | 0.00918 | -0.077 | 38.575
0 | 0.416 | 0.00868 | -0.078 | 47.878
0.5 | 0.477 | 0.00875 | -0.078 | 54.519
1 | 0.539 | 0.00883 | -0.079 | 61.005
1.5 | 0.6 | 0.00893 | -0.079 | 67.162
2 | 0.661 | 0.00906 | -0.08 | 72.96
2.5 | 0.722 | 0.00869 | -0.08 | 83.024
3 | 0.782 | 0.00887 | -0.08 | 88.182
3.5 | 0.843 | 0.00913 | -0.081 | 92.339
4 | 0.902 | 0.00857 | -0.081 | 105.343
4.5 | 0.962 | 0.00889 | -0.082 | 108.182
5 | 1.02 | 0.00873 | -0.082 | 116.869
5.5 | 1.078 | 0.00911 | -0.082 | 118.282
6 | 1.135 | 0.00899 | -0.083 | 126.276
6.5 | 1.191 | 0.00942 | -0.083 | 126.365
7 | 1.245 | 0.00924 | -0.083 | 134.698
7.5 | 1.298 | 0.01078 | -0.084 | 120.382
8 | 1.349 | 0.01123 | -0.084 | 120.151
8.5 | 1.399 | 0.01186 | -0.084 | 117.965
9 | 1.446 | 0.01231 | -0.085 | 117.424
9.5 | 1.491 | 0.01282 | -0.085 | 116.231
10 | 1.533 | 0.01337 | -0.085 | 114.603
10.5 | 1.572 | 0.01398 | -0.085 | 112.386
11 | 1.607 | 0.01465 | -0.085 | 109.691
11.5 | 1.64 | 0.0154 | -0.086 | 106.528
12 | 1.669 | 0.01622 | -0.086 | 102.941
12.5 | 1.694 | 0.01709 | -0.086 | 99.11
13 | 1.714 | 0.01809 | -0.086 | 94.779
13.5 | 1.73 | 0.0192 | -0.086 | 90.117
14 | 1.742 | 0.02043 | -0.086 | 85.264
14.5 | 1.749 | 0.02184 | -0.086 | 80.096
15 | 1.752 | 0.02341 | -0.086 | 74.85
15.5 | 1.751 | 0.02525 | -0.086 | 69.367
16 | 1.746 | 0.02735 | -0.086 | 63.835
16.5 | 1.734 | 0.02971 | -0.085 | 58.382
17 | 1.718 | 0.03252 | -0.085 | 52.819
17.5 | 1.698 | 0.0356 | -0.085 | 47.705
18 | 1.674 | 0.03923 | -0.084 | 42.678
18.5 | 1.648 | 0.04327 | -0.084 | 38.072
19 | 1.618 | 0.04788 | -0.083 | 33.789
19.5 | 1.586 | 0.05301 | -0.083 | 29.912
20 | 1.551 | 0.05914 | -0.082 | 26.217

## 108. Re 10M Mach 0.10 (2)
BIGFOIL.COM POLAR EXPORT
NACA3415
NACA3415 |  |  |  | Cl Max: | 1.8507 | at alpha= | 20 | deg
XFOIL ncrit=9 |  |  |  | L/D Max: | 143.664 | at alpha= | 7.5 | deg
Re: | 10000000 |  |  | Cd Min: | 0.05005 | at alpha= | 20 | deg
Mach: | 0.1 |  |  | Cl=0 at alpha= | -3.2495 | deg
|  |  |  | @ Cl=0.1, Cd= | 0.0055556
|  |  |  | @ Cl=0.4, Cd= | 0.0053528
|  |  |  | @ Cl=0.6, Cd= | 0.0055669
alpha (deg) | Cl | Cd | Cm | Cl/Cd
-20 | -1.6345 | 0.0244 | -0.1046 | -66.9877
-19.5 | -1.6292 | 0.02179 | -0.1018 | -74.7682
-19 | -1.6118 | 0.01993 | -0.0991 | -80.8731
-18.5 | -1.5753 | 0.01837 | -0.0988 | -85.7539
-18 | -1.5358 | 0.01699 | -0.0983 | -90.3943
-17.5 | -1.493 | 0.01577 | -0.0978 | -94.6734
-17 | -1.4465 | 0.01478 | -0.0974 | -97.8687
-16.5 | -1.4096 | 0.01398 | -0.0945 | -100.8298
-16 | -1.3581 | 0.01321 | -0.0943 | -102.8085
-15.5 | -1.2996 | 0.01246 | -0.0954 | -104.3018
-15 | -1.2463 | 0.01174 | -0.0954 | -106.1584
-14.5 | -1.1781 | 0.01103 | -0.0984 | -106.8087
-14 | -1.1027 | 0.01042 | -0.1028 | -105.8253
-13.5 | -1.0433 | 0.0099 | -0.1038 | -105.3838
-13 | -0.9975 | 0.00945 | -0.1018 | -105.5556
-12.5 | -0.9527 | 0.0091 | -0.0994 | -104.6923
-12 | -0.9077 | 0.00882 | -0.097 | -102.9138
-11.5 | -0.8613 | 0.00846 | -0.0949 | -101.8085
-11 | -0.8127 | 0.00817 | -0.0932 | -99.4737
-10.5 | -0.7629 | 0.00791 | -0.0917 | -96.4475
-10 | -0.7132 | 0.0076 | -0.0902 | -93.8421
-9.5 | -0.6621 | 0.00738 | -0.0889 | -89.7154
-9 | -0.6109 | 0.00713 | -0.0877 | -85.6802
-8.5 | -0.5587 | 0.00693 | -0.0866 | -80.6205
-8 | -0.5071 | 0.00674 | -0.0854 | -75.2374
-7.5 | -0.4548 | 0.00658 | -0.0843 | -69.1185
-7 | -0.4015 | 0.00643 | -0.0834 | -62.4417
-6.5 | -0.3485 | 0.00628 | -0.0825 | -55.4936
-6 | -0.2958 | 0.00616 | -0.0815 | -48.0195
-5.5 | -0.2424 | 0.00604 | -0.0806 | -40.1325
-5 | -0.1888 | 0.00594 | -0.0798 | -31.7845
-4.5 | -0.1352 | 0.00586 | -0.0789 | -23.0717
-4 | -0.0814 | 0.00578 | -0.0781 | -14.083
-3.5 | -0.0271 | 0.00571 | -0.0774 | -4.7461
-3 | 0.027 | 0.00564 | -0.0767 | 4.7872
-2.5 | 0.081 | 0.00558 | -0.076 | 14.5161
-2 | 0.1354 | 0.00551 | -0.0753 | 24.5735
-1.5 | 0.1899 | 0.00547 | -0.0747 | 34.7166
-1 | 0.2441 | 0.00543 | -0.074 | 44.954
-0.5 | 0.2988 | 0.00539 | -0.0734 | 55.436
0 | 0.3535 | 0.00537 | -0.0728 | 65.8287
0.5 | 0.4075 | 0.00535 | -0.0721 | 76.1682
1 | 0.461 | 0.0054 | -0.0713 | 85.3704
1.5 | 0.5141 | 0.00542 | -0.0704 | 94.8524
2 | 0.5659 | 0.0055 | -0.0693 | 102.8909
2.5 | 0.6169 | 0.0056 | -0.068 | 110.1607
3 | 0.6666 | 0.00566 | -0.0665 | 117.7739
3.5 | 0.7147 | 0.00579 | -0.0647 | 123.437
4 | 0.7629 | 0.00592 | -0.0629 | 128.8682
4.5 | 0.809 | 0.00611 | -0.0607 | 132.4059
5 | 0.8541 | 0.00633 | -0.0583 | 134.9289
5.5 | 0.8966 | 0.00654 | -0.0554 | 137.0948
6 | 0.9383 | 0.00671 | -0.0523 | 139.8361
6.5 | 0.9662 | 0.00687 | -0.0461 | 140.6405
7 | 1.0671 | 0.00743 | -0.0564 | 143.6205
7.5 | 1.145 | 0.00797 | -0.0615 | 143.6637
8 | 1.2012 | 0.0085 | -0.0618 | 141.3176
8.5 | 1.2661 | 0.00906 | -0.064 | 139.7461
9 | 1.3134 | 0.00953 | -0.0625 | 137.8174
9.5 | 1.3389 | 0.00989 | -0.0562 | 135.3792
10 | 1.374 | 0.01035 | -0.0521 | 132.7536
10.5 | 1.411 | 0.01087 | -0.0487 | 129.8068
11 | 1.449 | 0.0114 | -0.0455 | 127.1053
11.5 | 1.4855 | 0.01204 | -0.0423 | 123.3804
12 | 1.5222 | 0.01271 | -0.0393 | 119.764
12.5 | 1.5576 | 0.01345 | -0.0362 | 115.8067
13 | 1.5906 | 0.01433 | -0.033 | 110.9979
13.5 | 1.6235 | 0.01526 | -0.0299 | 106.3893
14 | 1.6528 | 0.01641 | -0.0266 | 100.7191
14.5 | 1.6828 | 0.0176 | -0.0236 | 95.6136
15 | 1.709 | 0.01905 | -0.0205 | 89.7113
15.5 | 1.7336 | 0.02071 | -0.0175 | 83.7084
16 | 1.7579 | 0.02246 | -0.0148 | 78.268
16.5 | 1.7798 | 0.02451 | -0.0122 | 72.6153
17 | 1.7963 | 0.02706 | -0.0096 | 66.3821
17.5 | 1.8127 | 0.02982 | -0.0074 | 60.7881
18 | 1.8279 | 0.03282 | -0.0055 | 55.6947
18.5 | 1.8395 | 0.0363 | -0.004 | 50.6749
19 | 1.8435 | 0.04067 | -0.0026 | 45.3283
19.5 | 1.8474 | 0.04521 | -0.0017 | 40.8626
20 | 1.8507 | 0.05005 | -0.0012 | 36.977

## 109. Re 10M Mach 0.25 (1)
BIGFOIL.COM POLAR EXPORT
NACA3415
NACA3415 |  |  |  | Cl Max: | 1.688 | at alpha= | 13.5 | deg
JavaFoil+Calcfoil stall+Eppler ext transition |  |  |  | L/D Max: | 131.968 | at alpha= | 6 | deg
Re: | 10000000 |  |  | Cd Min: | 0.00833 | at alpha= | -1 | deg
Mach: | 0.25 |  |  | Cl=0 at alpha= | -3.3651 | deg
|  |  |  | @ Cl=0.1, Cd= | 0.0088894
|  |  |  | @ Cl=0.4, Cd= | 0.0088343
|  |  |  | @ Cl=0.6, Cd= | 0.0091368
alpha (deg) | Cl | Cd | Cm | Cl/Cd
-18 | -0.794 | 0.11634 | -0.043 | -6.821
-17.5 | -0.82 | 0.10761 | -0.044 | -7.618
-17 | -0.842 | 0.09819 | -0.045 | -8.576
-16.5 | -0.861 | 0.08933 | -0.047 | -9.634
-16 | -0.875 | 0.08103 | -0.048 | -10.799
-15.5 | -0.888 | 0.07138 | -0.05 | -12.436
-15 | -0.896 | 0.06273 | -0.052 | -14.282
-14.5 | -0.903 | 0.0529 | -0.054 | -17.072
-14 | -0.911 | 0.04191 | -0.057 | -21.741
-13.5 | -0.916 | 0.03234 | -0.059 | -28.312
-13 | -0.917 | 0.0243 | -0.062 | -37.727
-12.5 | -0.914 | 0.01802 | -0.064 | -50.748
-12 | -0.903 | 0.01436 | -0.066 | -62.892
-11.5 | -0.88 | 0.01247 | -0.068 | -70.599
-11 | -0.849 | 0.01144 | -0.069 | -74.22
-10.5 | -0.811 | 0.01083 | -0.07 | -74.813
-10 | -0.767 | 0.01031 | -0.07 | -74.401
-9.5 | -0.72 | 0.00902 | -0.071 | -79.902
-9 | -0.67 | 0.00912 | -0.071 | -73.54
-8.5 | -0.617 | 0.00928 | -0.072 | -66.546
-8 | -0.563 | 0.00952 | -0.072 | -59.092
-7.5 | -0.506 | 0.00986 | -0.073 | -51.306
-7 | -0.448 | 0.00965 | -0.073 | -46.425
-6.5 | -0.389 | 0.01008 | -0.074 | -38.563
-6 | -0.328 | 0.0094 | -0.074 | -34.901
-5.5 | -0.267 | 0.00907 | -0.075 | -29.444
-5 | -0.205 | 0.00898 | -0.075 | -22.862
-4.5 | -0.143 | 0.0094 | -0.076 | -15.19
-4 | -0.08 | 0.00923 | -0.076 | -8.676
-3.5 | -0.017 | 0.00906 | -0.077 | -1.876
-3 | 0.046 | 0.00894 | -0.077 | 5.182
-2.5 | 0.11 | 0.00888 | -0.078 | 12.366
-2 | 0.173 | 0.00886 | -0.078 | 19.58
-1.5 | 0.237 | 0.00879 | -0.079 | 26.959
-1 | 0.301 | 0.00833 | -0.079 | 36.068
-0.5 | 0.364 | 0.00884 | -0.08 | 41.174
0 | 0.427 | 0.00883 | -0.08 | 48.353
0.5 | 0.49 | 0.00898 | -0.08 | 54.591
1 | 0.553 | 0.00901 | -0.081 | 61.367
1.5 | 0.616 | 0.00918 | -0.081 | 67.143
2 | 0.679 | 0.00874 | -0.082 | 77.639
2.5 | 0.741 | 0.00894 | -0.082 | 82.905
3 | 0.803 | 0.00914 | -0.083 | 87.862
3.5 | 0.865 | 0.00887 | -0.083 | 97.501
4 | 0.926 | 0.00885 | -0.083 | 104.677
4.5 | 0.987 | 0.00865 | -0.084 | 114.083
5 | 1.047 | 0.00905 | -0.084 | 115.72
5.5 | 1.106 | 0.0089 | -0.084 | 124.28
6 | 1.163 | 0.00882 | -0.085 | 131.968
6.5 | 1.22 | 0.00926 | -0.085 | 131.705
7 | 1.275 | 0.01087 | -0.086 | 117.297
7.5 | 1.328 | 0.01134 | -0.086 | 117.068
8 | 1.378 | 0.01184 | -0.086 | 116.438
8.5 | 1.427 | 0.01237 | -0.086 | 115.354
9 | 1.472 | 0.01293 | -0.087 | 113.874
9.5 | 1.515 | 0.01356 | -0.087 | 111.679
10 | 1.554 | 0.01436 | -0.087 | 108.194
10.5 | 1.588 | 0.01511 | -0.087 | 105.11
11 | 1.619 | 0.01594 | -0.088 | 101.528
11.5 | 1.644 | 0.01688 | -0.088 | 97.394
12 | 1.665 | 0.01792 | -0.088 | 92.933
12.5 | 1.679 | 0.01909 | -0.088 | 87.99
13 | 1.687 | 0.02043 | -0.088 | 82.564
13.5 | 1.688 | 0.02197 | -0.088 | 76.836
14 | 1.683 | 0.02376 | -0.088 | 70.823
14.5 | 1.67 | 0.02583 | -0.087 | 64.665
15 | 1.652 | 0.0282 | -0.087 | 58.569
15.5 | 1.626 | 0.03124 | -0.087 | 52.029
16 | 1.593 | 0.03465 | -0.086 | 45.981
16.5 | 1.551 | 0.03887 | -0.086 | 39.899
17 | 1.502 | 0.04383 | -0.085 | 34.26
17.5 | 1.447 | 0.04956 | -0.084 | 29.193
18 | 1.386 | 0.05655 | -0.083 | 24.501
18.5 | 1.319 | 0.06541 | -0.082 | 20.161

## 110. Re 10M Mach 0.25 (2)
BIGFOIL.COM POLAR EXPORT
NACA3415
NACA3415 |  |  |  | Cl Max: | 1.8025 | at alpha= | 18.5 | deg
XFOIL ncrit=9 |  |  |  | L/D Max: | 142.885 | at alpha= | 7 | deg
Re: | 10000000 |  |  | Cd Min: | 0.0725 | at alpha= | -20 | deg
Mach: | 0.25 |  |  | Cl=0 at alpha= | -3.2299 | deg
|  |  |  | @ Cl=0.1, Cd= | 0.005627
|  |  |  | @ Cl=0.4, Cd= | 0.0054033
|  |  |  | @ Cl=0.6, Cd= | 0.0056093
alpha (deg) | Cl | Cd | Cm | Cl/Cd
-20 | -1.3277 | 0.0725 | -0.0906 | -18.3131
-19.5 | -1.4721 | 0.0496 | -0.1059 | -29.6794
-19 | -1.5318 | 0.03667 | -0.1141 | -41.7726
-18.5 | -1.5559 | 0.02909 | -0.1168 | -53.4857
-18 | -1.5557 | 0.02437 | -0.1169 | -63.8367
-17.5 | -1.5268 | 0.02112 | -0.1178 | -72.2917
-17 | -1.4891 | 0.01889 | -0.1174 | -78.8301
-16.5 | -1.4444 | 0.01724 | -0.1165 | -83.7819
-16 | -1.4056 | 0.01575 | -0.1138 | -89.2444
-15.5 | -1.3662 | 0.01453 | -0.1104 | -94.0262
-15 | -1.3067 | 0.01348 | -0.1101 | -96.9362
-14.5 | -1.2466 | 0.01264 | -0.1096 | -98.6234
-14 | -1.1679 | 0.01165 | -0.1129 | -100.2489
-13.5 | -1.0903 | 0.0108 | -0.116 | -100.9537
-13 | -1.0316 | 0.01026 | -0.1151 | -100.5458
-12.5 | -0.9872 | 0.0098 | -0.1114 | -100.7347
-12 | -0.9433 | 0.00936 | -0.1075 | -100.7799
-11.5 | -0.8952 | 0.009 | -0.1045 | -99.4667
-11 | -0.8447 | 0.00865 | -0.1019 | -97.6532
-10.5 | -0.7943 | 0.00827 | -0.0995 | -96.0459
-10 | -0.7414 | 0.00798 | -0.0974 | -92.9073
-9.5 | -0.6892 | 0.00766 | -0.0953 | -89.9739
-9 | -0.6352 | 0.00742 | -0.0936 | -85.6065
-8.5 | -0.5816 | 0.00714 | -0.0919 | -81.4566
-8 | -0.5276 | 0.00694 | -0.0903 | -76.0231
-7.5 | -0.4728 | 0.00675 | -0.0889 | -70.0444
-7 | -0.4179 | 0.00656 | -0.0875 | -63.7043
-6.5 | -0.3631 | 0.0064 | -0.0862 | -56.7344
-6 | -0.3078 | 0.00627 | -0.085 | -49.0909
-5.5 | -0.2525 | 0.00615 | -0.0838 | -41.0569
-5 | -0.1973 | 0.00606 | -0.0827 | -32.5578
-4.5 | -0.1415 | 0.00594 | -0.0817 | -23.8215
-4 | -0.086 | 0.00585 | -0.0807 | -14.7009
-3.5 | -0.0302 | 0.00577 | -0.0798 | -5.234
-3 | 0.0257 | 0.0057 | -0.0789 | 4.5088
-2.5 | 0.0816 | 0.00565 | -0.078 | 14.4425
-2 | 0.1377 | 0.00558 | -0.0772 | 24.6774
-1.5 | 0.1941 | 0.00551 | -0.0765 | 35.2269
-1 | 0.2502 | 0.00548 | -0.0757 | 45.6569
-0.5 | 0.3062 | 0.00544 | -0.075 | 56.2868
0 | 0.3623 | 0.00541 | -0.0742 | 66.9686
0.5 | 0.4183 | 0.0054 | -0.0735 | 77.463
1 | 0.473 | 0.00544 | -0.0725 | 86.9485
1.5 | 0.5276 | 0.00547 | -0.0714 | 96.4534
2 | 0.5807 | 0.00558 | -0.0701 | 104.0681
2.5 | 0.6334 | 0.00566 | -0.0687 | 111.9081
3 | 0.6837 | 0.00575 | -0.0668 | 118.9043
3.5 | 0.7331 | 0.00586 | -0.0647 | 125.1024
4 | 0.7813 | 0.00602 | -0.0624 | 129.7841
4.5 | 0.8286 | 0.00619 | -0.0599 | 133.8611
5 | 0.8739 | 0.00643 | -0.057 | 135.9098
5.5 | 0.9154 | 0.00667 | -0.0533 | 137.2414
6 | 0.9509 | 0.00682 | -0.0482 | 139.4282
6.5 | 0.976 | 0.00698 | -0.0408 | 139.8281
7 | 1.1045 | 0.00773 | -0.0563 | 142.8849
7.5 | 1.1726 | 0.00831 | -0.0584 | 141.1071
8.5 | 1.2897 | 0.00943 | -0.0584 | 136.7656
9 | 1.321 | 0.00988 | -0.0526 | 133.7045
9.5 | 1.3589 | 0.01041 | -0.0484 | 130.5379
10 | 1.3976 | 0.011 | -0.0445 | 127.0545
10.5 | 1.4361 | 0.01167 | -0.0407 | 123.0591
11 | 1.474 | 0.01242 | -0.037 | 118.6795
11.5 | 1.5116 | 0.01323 | -0.0333 | 114.2555
12 | 1.5477 | 0.01414 | -0.0297 | 109.4554
12.5 | 1.5806 | 0.01527 | -0.0258 | 103.5102
13 | 1.6146 | 0.01643 | -0.0223 | 98.2715
13.5 | 1.6439 | 0.01791 | -0.0185 | 91.7867
14 | 1.6743 | 0.01943 | -0.0151 | 86.1709
14.5 | 1.6988 | 0.02141 | -0.0116 | 79.3461
15 | 1.723 | 0.02356 | -0.0083 | 73.1324
15.5 | 1.7463 | 0.02594 | -0.0054 | 67.3207
16 | 1.7621 | 0.02902 | -0.0025 | 60.7202
16.5 | 1.7782 | 0.03233 | -0.0002 | 55.0015
17 | 1.7924 | 0.03594 | 0.0018 | 49.872
17.5 | 1.798 | 0.04053 | 0.0035 | 44.3622
18 | 1.8006 | 0.04559 | 0.0047 | 39.4955
18.5 | 1.8025 | 0.05097 | 0.0053 | 35.3639
19 | 1.8 | 0.05692 | 0.0056 | 31.6233
19.5 | 1.7943 | 0.0634 | 0.0053 | 28.3013
20 | 1.7831 | 0.07058 | 0.0046 | 25.2635

## 111. Re 10M Mach 0.50 (1)
BIGFOIL.COM POLAR EXPORT
NACA3415
NACA3415 |  |  |  | Cl Max: | 1.513 | at alpha= | 9 | deg
JavaFoil+Calcfoil stall+Eppler ext transition |  |  |  | L/D Max: | 121.417 | at alpha= | 4 | deg
Re: | 10000000 |  |  | Cd Min: | 0.00831 | at alpha= | 2 | deg
Mach: | 0.5 |  |  | Cl=0 at alpha= | -3.3662 | deg
|  |  |  | @ Cl=0.1, Cd= | 0.0086821
|  |  |  | @ Cl=0.4, Cd= | 0.0086457
|  |  |  | @ Cl=0.6, Cd= | 0.0084974
alpha (deg) | Cl | Cd | Cm | Cl/Cd
-20 | -0.927 | 0.17315 | -0.043 | -5.353
-19.5 | -0.902 | 0.15434 | -0.044 | -5.845
-19 | -0.878 | 0.13664 | -0.045 | -6.429
-18.5 | -0.846 | 0.14111 | -0.044 | -5.997
-18 | -0.824 | 0.12499 | -0.046 | -6.59
-17.5 | -0.79 | 0.13064 | -0.043 | -6.045
-17 | -0.769 | 0.10975 | -0.047 | -7.005
-16.5 | -0.737 | 0.11362 | -0.045 | -6.49
-16 | -0.711 | 0.10463 | -0.046 | -6.795
-15.5 | -0.699 | 0.08275 | -0.053 | -8.446
-15 | -0.656 | 0.09681 | -0.047 | -6.774
-14.5 | -0.643 | 0.07529 | -0.054 | -8.545
-14 | -0.602 | 0.08688 | -0.049 | -6.929
-13.5 | -0.589 | 0.06643 | -0.056 | -8.87
-13 | -0.55 | 0.07526 | -0.051 | -7.303
-12.5 | -0.511 | 0.08524 | -0.043 | -5.997
-12 | -0.5 | 0.06129 | -0.056 | -8.16
-11.5 | -0.467 | 0.06363 | -0.054 | -7.34
-11 | -0.436 | 0.06376 | -0.052 | -6.839
-10.5 | -0.407 | 0.06212 | -0.052 | -6.551
-10 | -0.378 | 0.06034 | -0.052 | -6.267
-9.5 | -0.599 | 0.02762 | -0.069 | -21.687
-9 | -0.642 | 0.0145 | -0.077 | -44.272
-8.5 | -0.63 | 0.01175 | -0.079 | -53.562
-8 | -0.592 | 0.01075 | -0.081 | -55.039
-7.5 | -0.542 | 0.01019 | -0.081 | -53.228
-7 | -0.486 | 0.00925 | -0.082 | -52.562
-6.5 | -0.425 | 0.00933 | -0.083 | -45.589
-6 | -0.361 | 0.00945 | -0.083 | -38.235
-5.5 | -0.295 | 0.00972 | -0.084 | -30.383
-5 | -0.228 | 0.00893 | -0.084 | -25.482
-4.5 | -0.159 | 0.00868 | -0.085 | -18.295
-4 | -0.089 | 0.00907 | -0.085 | -9.822
-3.5 | -0.019 | 0.00889 | -0.086 | -2.129
-3 | 0.052 | 0.00877 | -0.086 | 5.891
-2.5 | 0.123 | 0.00864 | -0.087 | 14.181
-2 | 0.194 | 0.00914 | -0.087 | 21.186
-1.5 | 0.265 | 0.00906 | -0.088 | 29.238
-1 | 0.336 | 0.0086 | -0.088 | 39.003
-0.5 | 0.406 | 0.00865 | -0.089 | 46.948
0 | 0.477 | 0.00864 | -0.089 | 55.165
0.5 | 0.547 | 0.00877 | -0.09 | 62.37
1 | 0.617 | 0.00841 | -0.09 | 73.396
1.5 | 0.687 | 0.0086 | -0.091 | 79.918
2 | 0.756 | 0.00831 | -0.091 | 91.052
2.5 | 0.826 | 0.00852 | -0.092 | 96.911
3 | 0.894 | 0.00862 | -0.092 | 103.749
3.5 | 0.962 | 0.00892 | -0.093 | 107.948
4 | 1.03 | 0.00848 | -0.093 | 121.417
4.5 | 1.095 | 0.01004 | -0.093 | 109.114
5 | 1.16 | 0.01064 | -0.094 | 109.011
5.5 | 1.222 | 0.01132 | -0.094 | 107.945
6 | 1.281 | 0.01205 | -0.094 | 106.304
6.5 | 1.337 | 0.01283 | -0.095 | 104.242
7 | 1.389 | 0.01367 | -0.095 | 101.575
7.5 | 1.435 | 0.01461 | -0.095 | 98.235
8 | 1.473 | 0.01565 | -0.095 | 94.115
8.5 | 1.501 | 0.01685 | -0.096 | 89.079
9 | 1.513 | 0.0183 | -0.096 | 82.677
9.5 | 1.503 | 0.02011 | -0.096 | 74.754
10 | 1.451 | 0.02265 | -0.095 | 64.062
10.5 | 1.27 | 0.02688 | -0.094 | 47.229
11 | 0.934 | 0.03113 | -0.093 | 29.991
11.5 | 0.951 | 0.03661 | -0.092 | 25.961
12 | 0.969 | 0.04184 | -0.091 | 23.164
12.5 | 0.987 | 0.04748 | -0.089 | 20.798
13 | 1.015 | 0.04963 | -0.089 | 20.458
13.5 | 1.051 | 0.04883 | -0.09 | 21.527
14 | 1.087 | 0.0477 | -0.091 | 22.791

## 112. Re 10M Mach 0.50 (2)
BIGFOIL.COM POLAR EXPORT
NACA3415
NACA3415 |  |  |  | Cl Max: | 1.0029 | at alpha= | 6 | deg
XFOIL ncrit=9 |  |  |  | L/D Max: | 133.843 | at alpha= | 4.5 | deg
Re: | 10000000 |  |  | Cd Min: | 0.13691 | at alpha= | -16.5 | deg
Mach: | 0.5 |  |  | Cl=0 at alpha= | -3.1413 | deg
|  |  |  | @ Cl=0.1, Cd= | 0.0058829
|  |  |  | @ Cl=0.4, Cd= | 0.0056209
|  |  |  | @ Cl=0.6, Cd= | 0.0057664
alpha (deg) | Cl | Cd | Cm | Cl/Cd
-16.5 | -0.6572 | 0.13691 | -0.0568 | -4.8002
-16 | -0.6719 | 0.12465 | -0.0663 | -5.3903
-15.5 | -0.6918 | 0.11246 | -0.0759 | -6.1515
-15 | -0.7164 | 0.10018 | -0.0859 | -7.1511
-14.5 | -0.741 | 0.08849 | -0.0957 | -8.3738
-14 | -0.7721 | 0.07665 | -0.1061 | -10.0731
-13.5 | -0.8023 | 0.0653 | -0.1164 | -12.2864
-13 | -0.8367 | 0.0554 | -0.1227 | -15.1029
-12.5 | -0.8631 | 0.04463 | -0.1318 | -19.339
-12 | -0.8834 | 0.03136 | -0.1467 | -28.1696
-11.5 | -0.9041 | 0.02074 | -0.1592 | -43.5921
-11 | -0.8925 | 0.0134 | -0.164 | -66.6045
-10.5 | -0.9032 | 0.01152 | -0.149 | -78.4028
-10 | -0.8682 | 0.01013 | -0.1391 | -85.7058
-9.5 | -0.8142 | 0.00933 | -0.1316 | -87.2669
-9 | -0.7533 | 0.00876 | -0.1256 | -85.9932
-8.5 | -0.6887 | 0.00832 | -0.1206 | -82.7764
-8 | -0.6247 | 0.00791 | -0.116 | -78.976
-7.5 | -0.5603 | 0.00761 | -0.1118 | -73.6268
-7 | -0.4951 | 0.00731 | -0.1082 | -67.7291
-6.5 | -0.4307 | 0.00706 | -0.1049 | -61.0057
-6 | -0.3661 | 0.00684 | -0.1019 | -53.5234
-5.5 | -0.3014 | 0.00664 | -0.0992 | -45.3916
-5 | -0.238 | 0.0065 | -0.0966 | -36.6154
-4.5 | -0.1736 | 0.00635 | -0.0944 | -27.3386
-4 | -0.1092 | 0.00622 | -0.0924 | -17.5563
-3.5 | -0.0457 | 0.00612 | -0.0904 | -7.4673
-3 | 0.018 | 0.006 | -0.0886 | 3
-2.5 | 0.0819 | 0.0059 | -0.087 | 13.8814
-2 | 0.1456 | 0.00584 | -0.0855 | 24.9315
-1.5 | 0.2085 | 0.00576 | -0.0839 | 36.1979
-1 | 0.2725 | 0.00569 | -0.0826 | 47.891
-0.5 | 0.3357 | 0.00564 | -0.0811 | 59.5213
0 | 0.3982 | 0.00562 | -0.0796 | 70.8541
0.5 | 0.4598 | 0.00565 | -0.0779 | 81.3805
1 | 0.5208 | 0.00567 | -0.076 | 91.8519
1.5 | 0.5805 | 0.00574 | -0.0739 | 101.1324
2 | 0.6396 | 0.00582 | -0.0715 | 109.8969
2.5 | 0.6963 | 0.00593 | -0.0687 | 117.4199
3 | 0.7468 | 0.00608 | -0.0645 | 122.8289
3.5 | 0.7929 | 0.00617 | -0.0594 | 128.5089
4 | 0.8382 | 0.00639 | -0.0541 | 131.1737
4.5 | 0.8847 | 0.00661 | -0.0489 | 133.8427
5 | 0.9268 | 0.00697 | -0.043 | 132.9699
5.5 | 0.9664 | 0.00734 | -0.0365 | 131.6621
6 | 1.0029 | 0.00775 | -0.0294 | 129.4065

## 113. Re 12M Mach 0.00 (1)
BIGFOIL.COM POLAR EXPORT
NACA3415
NACA3415 |  |  |  | Cl Max: | 1.769 | at alpha= | 15.5 | deg
JavaFoil+Calcfoil stall+Eppler ext transition |  |  |  | L/D Max: | 133.64 | at alpha= | 7.5 | deg
Re: | 12000000 |  |  | Cd Min: | 0.00851 | at alpha= | -2.5 | deg
Mach: | 0 |  |  | Cl=0 at alpha= | -3.3689 | deg
|  |  |  | @ Cl=0.1, Cd= | 0.0085218
|  |  |  | @ Cl=0.4, Cd= | 0.0091219
|  |  |  | @ Cl=0.6, Cd= | 0.0088489
alpha (deg) | Cl | Cd | Cm | Cl/Cd
-20 | -1.001 | 0.11438 | -0.043 | -8.749
-19.5 | -1.009 | 0.10668 | -0.044 | -9.463
-19 | -1.017 | 0.09841 | -0.045 | -10.337
-18.5 | -1.024 | 0.09037 | -0.046 | -11.326
-18 | -1.028 | 0.0828 | -0.047 | -12.412
-17.5 | -1.029 | 0.07517 | -0.048 | -13.695
-17 | -1.03 | 0.06709 | -0.05 | -15.346
-16.5 | -1.029 | 0.05884 | -0.051 | -17.484
-16 | -1.031 | 0.0485 | -0.053 | -21.261
-15.5 | -1.03 | 0.03993 | -0.055 | -25.799
-15 | -1.028 | 0.03189 | -0.057 | -32.239
-14.5 | -1.024 | 0.025 | -0.059 | -40.957
-14 | -1.016 | 0.01977 | -0.061 | -51.39
-13.5 | -1.004 | 0.01587 | -0.062 | -63.281
-13 | -0.987 | 0.01346 | -0.064 | -73.312
-12.5 | -0.961 | 0.01209 | -0.065 | -79.5
-12 | -0.929 | 0.01123 | -0.066 | -82.77
-11.5 | -0.891 | 0.01068 | -0.067 | -83.503
-11 | -0.85 | 0.01022 | -0.067 | -83.137
-10.5 | -0.805 | 0.00892 | -0.068 | -90.298
-10 | -0.758 | 0.009 | -0.068 | -84.19
-9.5 | -0.709 | 0.00916 | -0.069 | -77.357
-9 | -0.657 | 0.00943 | -0.069 | -69.669
-8.5 | -0.604 | 0.00974 | -0.07 | -61.959
-8 | -0.549 | 0.00952 | -0.07 | -57.647
-7.5 | -0.493 | 0.00994 | -0.071 | -49.604
-7 | -0.436 | 0.00972 | -0.071 | -44.81
-6.5 | -0.378 | 0.00952 | -0.072 | -39.668
-6 | -0.319 | 0.00925 | -0.072 | -34.463
-5.5 | -0.259 | 0.00981 | -0.073 | -26.424
-5 | -0.199 | 0.00963 | -0.073 | -20.676
-4.5 | -0.138 | 0.00949 | -0.073 | -14.598
-4 | -0.078 | 0.00935 | -0.074 | -8.3
-3.5 | -0.016 | 0.00867 | -0.074 | -1.898
-3 | 0.045 | 0.00863 | -0.075 | 5.203
-2.5 | 0.106 | 0.00851 | -0.075 | 12.498
-2 | 0.168 | 0.00909 | -0.076 | 18.481
-1.5 | 0.23 | 0.00908 | -0.076 | 25.288
-1 | 0.291 | 0.00903 | -0.077 | 32.218
-0.5 | 0.352 | 0.00906 | -0.077 | 38.89
0 | 0.414 | 0.00914 | -0.077 | 45.268
0.5 | 0.475 | 0.00867 | -0.078 | 54.791
1 | 0.536 | 0.00874 | -0.078 | 61.308
1.5 | 0.597 | 0.00884 | -0.079 | 67.503
2 | 0.658 | 0.00902 | -0.079 | 72.907
2.5 | 0.718 | 0.00918 | -0.08 | 78.272
3 | 0.779 | 0.00884 | -0.08 | 88.071
3.5 | 0.839 | 0.00904 | -0.08 | 92.794
4 | 0.898 | 0.0093 | -0.081 | 96.568
4.5 | 0.957 | 0.00881 | -0.081 | 108.657
5 | 1.016 | 0.00919 | -0.081 | 110.532
5.5 | 1.073 | 0.00899 | -0.082 | 119.383
6 | 1.13 | 0.00973 | -0.082 | 116.171
6.5 | 1.186 | 0.00953 | -0.083 | 124.428
7 | 1.24 | 0.00935 | -0.083 | 132.614
7.5 | 1.293 | 0.00967 | -0.083 | 133.64
8 | 1.344 | 0.0112 | -0.084 | 119.975
8.5 | 1.394 | 0.0116 | -0.084 | 120.121
9 | 1.441 | 0.01202 | -0.084 | 119.911
9.5 | 1.487 | 0.01247 | -0.084 | 119.231
10 | 1.529 | 0.01296 | -0.085 | 118.03
10.5 | 1.569 | 0.0135 | -0.085 | 116.245
11 | 1.606 | 0.01411 | -0.085 | 113.808
11.5 | 1.64 | 0.01477 | -0.085 | 111.034
12 | 1.67 | 0.01549 | -0.085 | 107.813
12.5 | 1.696 | 0.0163 | -0.086 | 104.094
13 | 1.719 | 0.01718 | -0.086 | 100.006
13.5 | 1.737 | 0.01819 | -0.086 | 95.464
14 | 1.751 | 0.01932 | -0.086 | 90.617
14.5 | 1.761 | 0.02055 | -0.086 | 85.715
15 | 1.767 | 0.02192 | -0.086 | 80.646
15.5 | 1.769 | 0.02352 | -0.086 | 75.219
16 | 1.768 | 0.02536 | -0.086 | 69.696
16.5 | 1.76 | 0.02747 | -0.085 | 64.052
17 | 1.748 | 0.02987 | -0.085 | 58.52
17.5 | 1.732 | 0.03252 | -0.085 | 53.27
18 | 1.713 | 0.03573 | -0.085 | 47.944
18.5 | 1.691 | 0.03919 | -0.084 | 43.144
19 | 1.666 | 0.04315 | -0.084 | 38.611
19.5 | 1.638 | 0.04786 | -0.083 | 34.223
20 | 1.607 | 0.05325 | -0.083 | 30.19

## 114. Re 12M Mach 0.00 (2)
BIGFOIL.COM POLAR EXPORT
NACA3415
NACA3415 |  |  |  | Cl Max: | 1.8853 | at alpha= | 20 | deg
XFOIL ncrit=9 |  |  |  | L/D Max: | 146.086 | at alpha= | 7.5 | deg
Re: | 12000000 |  |  | Cd Min: | 0.04419 | at alpha= | 20 | deg
Mach: | 0 |  |  | Cl=0 at alpha= | -3.244 | deg
|  |  |  | @ Cl=0.1, Cd= | 0.0054623
|  |  |  | @ Cl=0.4, Cd= | 0.0052888
|  |  |  | @ Cl=0.6, Cd= | 0.0055445
alpha (deg) | Cl | Cd | Cm | Cl/Cd
-20 | -1.6726 | 0.0206 | -0.0982 | -81.1942
-19.5 | -1.6498 | 0.01895 | -0.0962 | -87.0607
-19 | -1.6122 | 0.01767 | -0.0959 | -91.2394
-18.5 | -1.5714 | 0.01658 | -0.0955 | -94.7768
-18 | -1.5285 | 0.01553 | -0.0952 | -98.4224
-17.5 | -1.4844 | 0.01455 | -0.0947 | -102.0206
-17 | -1.449 | 0.01372 | -0.0919 | -105.6122
-16.5 | -1.4003 | 0.01298 | -0.0915 | -107.8814
-16 | -1.3433 | 0.0123 | -0.0926 | -109.2114
-15.5 | -1.2893 | 0.0117 | -0.093 | -110.1966
-15 | -1.2248 | 0.01102 | -0.0956 | -111.1434
-14.5 | -1.1503 | 0.01032 | -0.1003 | -111.4632
-14 | -1.0878 | 0.00983 | -0.1023 | -110.6612
-13.5 | -1.0409 | 0.00947 | -0.1007 | -109.9155
-13 | -0.9981 | 0.00909 | -0.0983 | -109.802
-12.5 | -0.9552 | 0.00877 | -0.0957 | -108.9168
-12 | -0.9081 | 0.00849 | -0.094 | -106.9611
-11.5 | -0.8608 | 0.00818 | -0.0923 | -105.2323
-11 | -0.8121 | 0.00789 | -0.0908 | -102.9278
-10.5 | -0.7621 | 0.00765 | -0.0895 | -99.6209
-10 | -0.7122 | 0.00738 | -0.0882 | -96.5041
-9.5 | -0.6612 | 0.00716 | -0.0871 | -92.3464
-9 | -0.6099 | 0.00693 | -0.086 | -88.0087
-8.5 | -0.5582 | 0.00676 | -0.085 | -82.574
-8 | -0.5069 | 0.00658 | -0.0839 | -77.0365
-7.5 | -0.454 | 0.00643 | -0.0831 | -70.6065
-7 | -0.4012 | 0.00627 | -0.0823 | -63.9872
-6.5 | -0.3488 | 0.00614 | -0.0813 | -56.8078
-6 | -0.2958 | 0.00603 | -0.0805 | -49.0547
-5.5 | -0.2425 | 0.00592 | -0.0797 | -40.9628
-5 | -0.1888 | 0.00584 | -0.079 | -32.3288
-4.5 | -0.1356 | 0.00576 | -0.0782 | -23.5417
-4 | -0.0816 | 0.00568 | -0.0775 | -14.3662
-3.5 | -0.0276 | 0.0056 | -0.0769 | -4.9286
-3 | 0.0263 | 0.00554 | -0.0762 | 4.7473
-2.5 | 0.0807 | 0.00548 | -0.0756 | 14.7263
-2 | 0.1351 | 0.00543 | -0.075 | 24.8803
-1.5 | 0.1891 | 0.00539 | -0.0744 | 35.0835
-1 | 0.244 | 0.00532 | -0.0739 | 45.8647
-0.5 | 0.2986 | 0.0053 | -0.0734 | 56.3396
0 | 0.3527 | 0.00528 | -0.0728 | 66.7992
0.5 | 0.4062 | 0.00529 | -0.072 | 76.7864
1 | 0.4595 | 0.00533 | -0.0713 | 86.2101
1.5 | 0.5124 | 0.00537 | -0.0704 | 95.419
2 | 0.5641 | 0.00546 | -0.0694 | 103.315
2.5 | 0.6151 | 0.00558 | -0.0682 | 110.233
3 | 0.665 | 0.00569 | -0.0668 | 116.8717
3.5 | 0.7136 | 0.0058 | -0.0652 | 123.0345
4 | 0.7615 | 0.00593 | -0.0634 | 128.4148
4.5 | 0.8076 | 0.00614 | -0.0613 | 131.5309
5 | 0.8536 | 0.00634 | -0.0592 | 134.6372
5.5 | 0.8982 | 0.00654 | -0.0568 | 137.3394
6.5 | 0.9801 | 0.00702 | -0.0506 | 139.6154
7 | 1.006 | 0.00705 | -0.0441 | 142.695
7.5 | 1.1161 | 0.00764 | -0.0566 | 146.0864
8 | 1.1881 | 0.00821 | -0.0606 | 144.7138
8.5 | 1.2491 | 0.00869 | -0.0621 | 143.7399
9 | 1.3096 | 0.00918 | -0.0635 | 142.658
9.5 | 1.3515 | 0.00958 | -0.0609 | 141.0752
10 | 1.3796 | 0.00998 | -0.0554 | 138.2365
10.5 | 1.4156 | 0.01046 | -0.0518 | 135.3346
11 | 1.4533 | 0.01096 | -0.0487 | 132.6004
11.5 | 1.4911 | 0.01148 | -0.0457 | 129.8868
12 | 1.5269 | 0.01212 | -0.0426 | 125.9818
12.5 | 1.5633 | 0.01277 | -0.0397 | 122.4197
13 | 1.5974 | 0.01353 | -0.0367 | 118.0636
13.5 | 1.6303 | 0.01438 | -0.0336 | 113.3727
14 | 1.6616 | 0.01534 | -0.0306 | 108.3181
14.5 | 1.6922 | 0.01638 | -0.0276 | 103.3089
15 | 1.719 | 0.01768 | -0.0244 | 97.2285
15.5 | 1.747 | 0.01899 | -0.0217 | 91.9958
16 | 1.7726 | 0.02051 | -0.0189 | 86.4261
16.5 | 1.7933 | 0.02241 | -0.016 | 80.0223
17 | 1.813 | 0.02454 | -0.0134 | 73.8794
17.5 | 1.8326 | 0.02678 | -0.0111 | 68.4317
18 | 1.8481 | 0.02952 | -0.0089 | 62.605
18.5 | 1.8622 | 0.03249 | -0.0071 | 57.3161
19 | 1.8696 | 0.03625 | -0.0054 | 51.5752
19.5 | 1.8804 | 0.03985 | -0.0043 | 47.187
20 | 1.8853 | 0.04419 | -0.0034 | 42.6635

## 115. Re 12M Mach 0.10 (1)
BIGFOIL.COM POLAR EXPORT
NACA3415
NACA3415 |  |  |  | Cl Max: | 1.756 | at alpha= | 15 | deg
JavaFoil+Calcfoil stall+Eppler ext transition |  |  |  | L/D Max: | 136.249 | at alpha= | 7 | deg
Re: | 12000000 |  |  | Cd Min: | 0.0086 | at alpha= | -2.5 | deg
Mach: | 0.1 |  |  | Cl=0 at alpha= | -3.3629 | deg
|  |  |  | @ Cl=0.1, Cd= | 0.0086056
|  |  |  | @ Cl=0.4, Cd= | 0.0091445
|  |  |  | @ Cl=0.6, Cd= | 0.00889
alpha (deg) | Cl | Cd | Cm | Cl/Cd
-20 | -0.963 | 0.11957 | -0.043 | -8.055
-19.5 | -0.975 | 0.11117 | -0.044 | -8.773
-19 | -0.986 | 0.10276 | -0.045 | -9.595
-18.5 | -0.994 | 0.09553 | -0.046 | -10.405
-18 | -1.001 | 0.08738 | -0.047 | -11.459
-17.5 | -1.006 | 0.07918 | -0.048 | -12.704
-17 | -1.007 | 0.07161 | -0.049 | -14.068
-16.5 | -1.008 | 0.06337 | -0.051 | -15.911
-16 | -1.008 | 0.05475 | -0.052 | -18.418
-15.5 | -1.012 | 0.04423 | -0.055 | -22.875
-15 | -1.011 | 0.0355 | -0.057 | -28.49
-14.5 | -1.009 | 0.0279 | -0.058 | -36.164
-14 | -1.005 | 0.02155 | -0.06 | -46.612
-13.5 | -0.995 | 0.01706 | -0.062 | -58.367
-13 | -0.98 | 0.01416 | -0.064 | -69.221
-12.5 | -0.958 | 0.01243 | -0.065 | -77.103
-12 | -0.928 | 0.01145 | -0.066 | -81.009
-11.5 | -0.891 | 0.01083 | -0.067 | -82.272
-11 | -0.851 | 0.01033 | -0.067 | -82.325
-10.5 | -0.807 | 0.00996 | -0.068 | -80.979
-10 | -0.76 | 0.00908 | -0.069 | -83.665
-9.5 | -0.711 | 0.00927 | -0.069 | -76.629
-9 | -0.659 | 0.0095 | -0.07 | -69.426
-8.5 | -0.606 | 0.0098 | -0.07 | -61.854
-8 | -0.551 | 0.00957 | -0.071 | -57.597
-7.5 | -0.495 | 0.00941 | -0.071 | -52.611
-7 | -0.438 | 0.00975 | -0.072 | -44.892
-6.5 | -0.379 | 0.00954 | -0.072 | -39.755
-6 | -0.32 | 0.00935 | -0.072 | -34.223
-5.5 | -0.26 | 0.00984 | -0.073 | -26.462
-5 | -0.2 | 0.00968 | -0.073 | -20.655
-4.5 | -0.139 | 0.00948 | -0.074 | -14.676
-4 | -0.078 | 0.00942 | -0.074 | -8.279
-3.5 | -0.017 | 0.00877 | -0.075 | -1.887
-3 | 0.045 | 0.00865 | -0.075 | 5.217
-2.5 | 0.107 | 0.0086 | -0.076 | 12.431
-2 | 0.169 | 0.00912 | -0.076 | 18.519
-1.5 | 0.231 | 0.00906 | -0.077 | 25.474
-1 | 0.293 | 0.00908 | -0.077 | 32.22
-0.5 | 0.354 | 0.0091 | -0.077 | 38.91
0 | 0.416 | 0.00916 | -0.078 | 45.404
0.5 | 0.477 | 0.00866 | -0.078 | 55.084
1 | 0.539 | 0.00879 | -0.079 | 61.302
1.5 | 0.6 | 0.00889 | -0.079 | 67.479
2 | 0.661 | 0.00902 | -0.08 | 73.233
2.5 | 0.722 | 0.00924 | -0.08 | 78.152
3 | 0.782 | 0.00885 | -0.08 | 88.443
3.5 | 0.843 | 0.00911 | -0.081 | 92.47
4 | 0.903 | 0.00938 | -0.081 | 96.179
4.5 | 0.962 | 0.00887 | -0.082 | 108.464
5 | 1.02 | 0.00923 | -0.082 | 110.514
5.5 | 1.078 | 0.00907 | -0.082 | 118.876
6 | 1.135 | 0.00978 | -0.083 | 116.101
6.5 | 1.191 | 0.00958 | -0.083 | 124.285
7 | 1.245 | 0.00914 | -0.083 | 136.249
7.5 | 1.298 | 0.0109 | -0.084 | 119.073
8 | 1.35 | 0.0113 | -0.084 | 119.416
8.5 | 1.399 | 0.01171 | -0.084 | 119.496
9 | 1.446 | 0.01215 | -0.085 | 119.055
9.5 | 1.491 | 0.0126 | -0.085 | 118.343
10 | 1.534 | 0.01311 | -0.085 | 117.013
10.5 | 1.573 | 0.01367 | -0.085 | 115.042
11 | 1.609 | 0.0143 | -0.086 | 112.467
11.5 | 1.642 | 0.015 | -0.086 | 109.46
12 | 1.671 | 0.01576 | -0.086 | 106.027
12.5 | 1.696 | 0.0166 | -0.086 | 102.179
13 | 1.716 | 0.01753 | -0.086 | 97.902
13.5 | 1.733 | 0.01859 | -0.086 | 93.189
14 | 1.745 | 0.01976 | -0.086 | 88.27
14.5 | 1.752 | 0.0211 | -0.086 | 83.043
15 | 1.756 | 0.02256 | -0.086 | 77.825
15.5 | 1.755 | 0.02432 | -0.086 | 72.141
16 | 1.75 | 0.02626 | -0.086 | 66.615
16.5 | 1.738 | 0.02858 | -0.086 | 60.824
17 | 1.722 | 0.03119 | -0.085 | 55.219
17.5 | 1.702 | 0.0341 | -0.085 | 49.919
18 | 1.679 | 0.0376 | -0.085 | 44.639
18.5 | 1.652 | 0.04144 | -0.084 | 39.861
19 | 1.622 | 0.0459 | -0.084 | 35.342
19.5 | 1.589 | 0.05112 | -0.083 | 31.093
20 | 1.555 | 0.05679 | -0.083 | 27.376

## 116. Re 12M Mach 0.10 (2)
BIGFOIL.COM POLAR EXPORT
NACA3415
NACA3415 |  |  |  | Cl Max: | 1.8777 | at alpha= | 20 | deg
XFOIL ncrit=9 |  |  |  | L/D Max: | 146.138 | at alpha= | 7.5 | deg
Re: | 12000000 |  |  | Cd Min: | 0.04731 | at alpha= | 20 | deg
Mach: | 0.1 |  |  | Cl=0 at alpha= | -3.2412 | deg
|  |  |  | @ Cl=0.1, Cd= | 0.0054725
|  |  |  | @ Cl=0.4, Cd= | 0.00529
|  |  |  | @ Cl=0.6, Cd= | 0.0055474
alpha (deg) | Cl | Cd | Cm | Cl/Cd
-20 | -1.6632 | 0.02254 | -0.1037 | -73.7888
-19.5 | -1.6549 | 0.02028 | -0.1004 | -81.6026
-19 | -1.6207 | 0.01862 | -0.1 | -87.0408
-18.5 | -1.5818 | 0.0173 | -0.0995 | -91.4335
-18 | -1.5382 | 0.01622 | -0.0991 | -94.8335
-17.5 | -1.4937 | 0.01517 | -0.0986 | -98.4641
-17 | -1.4572 | 0.01424 | -0.096 | -102.3315
-16.5 | -1.4131 | 0.01339 | -0.0944 | -105.534
-16 | -1.357 | 0.01262 | -0.0952 | -107.5277
-15.5 | -1.3018 | 0.01198 | -0.0955 | -108.6644
-15 | -1.238 | 0.01131 | -0.0976 | -109.4607
-14.5 | -1.1625 | 0.01053 | -0.1022 | -110.3989
-14 | -1.0967 | 0.00998 | -0.1045 | -109.8898
-13.5 | -1.0477 | 0.00961 | -0.1031 | -109.0219
-13 | -1.0046 | 0.00923 | -0.1005 | -108.8407
-12.5 | -0.962 | 0.00887 | -0.0977 | -108.4555
-12 | -0.9151 | 0.00857 | -0.0957 | -106.7795
-11.5 | -0.8669 | 0.00828 | -0.0939 | -104.6981
-11 | -0.8181 | 0.00796 | -0.0923 | -102.7764
-10.5 | -0.7679 | 0.0077 | -0.0908 | -99.7273
-10 | -0.7173 | 0.00744 | -0.0895 | -96.4113
-9.5 | -0.6662 | 0.0072 | -0.0882 | -92.5278
-9 | -0.6143 | 0.00698 | -0.0871 | -88.0086
-8.5 | -0.5624 | 0.00679 | -0.0859 | -82.8277
-8 | -0.5106 | 0.00661 | -0.0848 | -77.2466
-7.5 | -0.4572 | 0.00646 | -0.0839 | -70.774
-7 | -0.4041 | 0.0063 | -0.083 | -64.1429
-6.5 | -0.3514 | 0.00616 | -0.082 | -57.0455
-6 | -0.2979 | 0.00605 | -0.0811 | -49.2397
-5.5 | -0.2443 | 0.00595 | -0.0803 | -41.0588
-5 | -0.1902 | 0.00586 | -0.0795 | -32.4573
-4.5 | -0.1366 | 0.00578 | -0.0787 | -23.6332
-4 | -0.0823 | 0.00569 | -0.078 | -14.464
-3.5 | -0.0281 | 0.00561 | -0.0773 | -5.0089
-3 | 0.0262 | 0.00555 | -0.0766 | 4.7207
-2.5 | 0.0808 | 0.00549 | -0.076 | 14.7177
-2 | 0.1356 | 0.00544 | -0.0754 | 24.9265
-1.5 | 0.1899 | 0.00539 | -0.0747 | 35.2319
-1 | 0.245 | 0.00533 | -0.0742 | 45.9662
-0.5 | 0.3 | 0.0053 | -0.0737 | 56.6038
0 | 0.3544 | 0.00529 | -0.073 | 66.9943
0.5 | 0.4082 | 0.00529 | -0.0723 | 77.1645
1 | 0.4618 | 0.00534 | -0.0715 | 86.4794
1.5 | 0.515 | 0.00537 | -0.0706 | 95.9032
2 | 0.5669 | 0.00547 | -0.0695 | 103.638
2.5 | 0.6182 | 0.00559 | -0.0683 | 110.5903
3 | 0.6683 | 0.00569 | -0.0669 | 117.4517
3.5 | 0.7171 | 0.00581 | -0.0652 | 123.4251
4 | 0.7652 | 0.00594 | -0.0634 | 128.8215
4.5 | 0.8113 | 0.00615 | -0.0612 | 131.9187
5 | 0.8575 | 0.00636 | -0.059 | 134.827
5.5 | 0.9019 | 0.00657 | -0.0565 | 137.2755
6 | 0.9456 | 0.00679 | -0.0538 | 139.2636
6.5 | 0.9834 | 0.00704 | -0.05 | 139.6875
7 | 1.0068 | 0.00707 | -0.0428 | 142.4045
7.5 | 1.1238 | 0.00769 | -0.0566 | 146.1378
8 | 1.1888 | 0.00826 | -0.0589 | 143.9225
8.5 | 1.2566 | 0.00877 | -0.0617 | 143.2839
9 | 1.3164 | 0.00926 | -0.0629 | 142.1598
9.5 | 1.3515 | 0.00964 | -0.0587 | 140.1971
10 | 1.3834 | 0.01007 | -0.0539 | 137.3784
10.5 | 1.4202 | 0.01057 | -0.0503 | 134.3614
11 | 1.4579 | 0.01111 | -0.0471 | 131.2241
11.5 | 1.4964 | 0.01166 | -0.0441 | 128.3362
12 | 1.5326 | 0.01231 | -0.041 | 124.5004
12.5 | 1.5678 | 0.01304 | -0.0378 | 120.2301
13 | 1.6024 | 0.01383 | -0.0347 | 115.8641
13.5 | 1.6343 | 0.01477 | -0.0314 | 110.65
14 | 1.6661 | 0.01577 | -0.0283 | 105.65
14.5 | 1.6959 | 0.01693 | -0.0252 | 100.1713
15 | 1.7223 | 0.01833 | -0.022 | 93.9607
15.5 | 1.7504 | 0.01973 | -0.0192 | 88.7177
16 | 1.7747 | 0.02142 | -0.0163 | 82.8525
16.5 | 1.7947 | 0.02352 | -0.0134 | 76.3053
17 | 1.8148 | 0.02575 | -0.0109 | 70.4777
17.5 | 1.8325 | 0.0283 | -0.0086 | 64.7527
18 | 1.8458 | 0.03138 | -0.0065 | 58.8209
18.5 | 1.8586 | 0.03464 | -0.0047 | 53.6547
19 | 1.8664 | 0.03858 | -0.0033 | 48.3774
19.5 | 1.8748 | 0.04257 | -0.0022 | 44.0404
20 | 1.8777 | 0.04731 | -0.0015 | 39.6893

## 117. Re 12M Mach 0.25 (1)
BIGFOIL.COM POLAR EXPORT
NACA3415
NACA3415 |  |  |  | Cl Max: | 1.691 | at alpha= | 13.5 | deg
JavaFoil+Calcfoil stall+Eppler ext transition |  |  |  | L/D Max: | 133.3 | at alpha= | 6.5 | deg
Re: | 12000000 |  |  | Cd Min: | 0.0087 | at alpha= | -2 | deg
Mach: | 0.25 |  |  | Cl=0 at alpha= | -3.3651 | deg
|  |  |  | @ Cl=0.1, Cd= | 0.0087578
|  |  |  | @ Cl=0.4, Cd= | 0.00878
|  |  |  | @ Cl=0.6, Cd= | 0.0090595
alpha (deg) | Cl | Cd | Cm | Cl/Cd
-18 | -0.795 | 0.11411 | -0.043 | -6.966
-17.5 | -0.821 | 0.10537 | -0.044 | -7.795
-17 | -0.844 | 0.09629 | -0.046 | -8.761
-16.5 | -0.862 | 0.08736 | -0.047 | -9.871
-16 | -0.878 | 0.07857 | -0.049 | -11.17
-15.5 | -0.89 | 0.06922 | -0.051 | -12.861
-15 | -0.899 | 0.06047 | -0.052 | -14.868
-14.5 | -0.907 | 0.05077 | -0.055 | -17.855
-14 | -0.917 | 0.03903 | -0.057 | -23.492
-13.5 | -0.922 | 0.02988 | -0.06 | -30.847
-13 | -0.923 | 0.02234 | -0.062 | -41.307
-12.5 | -0.92 | 0.01675 | -0.065 | -54.917
-12 | -0.907 | 0.01369 | -0.067 | -66.217
-11.5 | -0.883 | 0.01206 | -0.068 | -73.207
-11 | -0.85 | 0.01118 | -0.069 | -76.016
-10.5 | -0.811 | 0.01063 | -0.07 | -76.349
-10 | -0.768 | 0.01015 | -0.07 | -75.658
-9.5 | -0.721 | 0.00929 | -0.071 | -77.608
-9 | -0.671 | 0.00943 | -0.071 | -71.097
-8.5 | -0.618 | 0.00963 | -0.072 | -64.123
-8 | -0.563 | 0.00942 | -0.073 | -59.719
-7.5 | -0.506 | 0.00974 | -0.073 | -51.958
-7 | -0.448 | 0.00951 | -0.073 | -47.096
-6.5 | -0.389 | 0.00989 | -0.074 | -39.308
-6 | -0.328 | 0.00909 | -0.074 | -36.117
-5.5 | -0.267 | 0.00888 | -0.075 | -30.063
-5 | -0.205 | 0.00988 | -0.075 | -20.768
-4.5 | -0.143 | 0.00925 | -0.076 | -15.451
-4 | -0.08 | 0.00909 | -0.076 | -8.811
-3.5 | -0.017 | 0.00894 | -0.077 | -1.901
-3 | 0.046 | 0.0088 | -0.077 | 5.264
-2.5 | 0.11 | 0.00875 | -0.078 | 12.547
-2 | 0.173 | 0.0087 | -0.078 | 19.924
-1.5 | 0.237 | 0.00872 | -0.079 | 27.195
-1 | 0.301 | 0.00929 | -0.079 | 32.361
-0.5 | 0.364 | 0.00878 | -0.08 | 41.443
0 | 0.427 | 0.00878 | -0.08 | 48.635
0.5 | 0.49 | 0.00888 | -0.08 | 55.213
1 | 0.553 | 0.00897 | -0.081 | 61.703
1.5 | 0.616 | 0.00909 | -0.081 | 67.758
2 | 0.679 | 0.0087 | -0.082 | 78.009
2.5 | 0.741 | 0.0089 | -0.082 | 83.284
3 | 0.803 | 0.00911 | -0.083 | 88.203
3.5 | 0.865 | 0.00937 | -0.083 | 92.342
4 | 0.927 | 0.00912 | -0.083 | 101.6
4.5 | 0.987 | 0.0092 | -0.084 | 107.322
5 | 1.047 | 0.00898 | -0.084 | 116.582
5.5 | 1.106 | 0.00883 | -0.085 | 125.256
6 | 1.164 | 0.00927 | -0.085 | 125.599
6.5 | 1.22 | 0.00915 | -0.085 | 133.3
7 | 1.275 | 0.01099 | -0.086 | 116.059
7.5 | 1.328 | 0.01119 | -0.086 | 118.711
8 | 1.379 | 0.01167 | -0.086 | 118.195
8.5 | 1.428 | 0.01237 | -0.086 | 115.427
9 | 1.473 | 0.01289 | -0.087 | 114.252
9.5 | 1.516 | 0.01344 | -0.087 | 112.796
10 | 1.555 | 0.01407 | -0.087 | 110.568
10.5 | 1.59 | 0.01477 | -0.087 | 107.632
11 | 1.62 | 0.01555 | -0.088 | 104.226
11.5 | 1.646 | 0.01642 | -0.088 | 100.24
12 | 1.667 | 0.01741 | -0.088 | 95.782
12.5 | 1.682 | 0.0185 | -0.088 | 90.901
13 | 1.689 | 0.01979 | -0.088 | 85.377
13.5 | 1.691 | 0.02126 | -0.088 | 79.516
14 | 1.686 | 0.02291 | -0.088 | 73.584
14.5 | 1.674 | 0.02483 | -0.088 | 67.416
15 | 1.655 | 0.0272 | -0.087 | 60.863
15.5 | 1.629 | 0.03001 | -0.087 | 54.288
16 | 1.597 | 0.03327 | -0.087 | 48.018
16.5 | 1.555 | 0.03731 | -0.086 | 41.684
17 | 1.506 | 0.04189 | -0.085 | 35.96
17.5 | 1.451 | 0.04733 | -0.085 | 30.665
18 | 1.389 | 0.05448 | -0.084 | 25.501
18.5 | 1.322 | 0.06305 | -0.083 | 20.971

## 118. Re 12M Mach 0.25 (2)
BIGFOIL.COM POLAR EXPORT
NACA3415
NACA3415 |  |  |  | Cl Max: | 1.8322 | at alpha= | 18.5 | deg
XFOIL ncrit=9 |  |  |  | L/D Max: | 144.714 | at alpha= | 7.5 | deg
Re: | 12000000 |  |  | Cd Min: | 0.068 | at alpha= | 20 | deg
Mach: | 0.25 |  |  | Cl=0 at alpha= | -3.2259 | deg
|  |  |  | @ Cl=0.1, Cd= | 0.0055104
|  |  |  | @ Cl=0.4, Cd= | 0.0053235
|  |  |  | @ Cl=0.6, Cd= | 0.0055672
alpha (deg) | Cl | Cd | Cm | Cl/Cd
-20 | -1.436 | 0.06014 | -0.0997 | -23.8776
-19.5 | -1.5341 | 0.04266 | -0.1113 | -35.9611
-19 | -1.5775 | 0.03225 | -0.1171 | -48.9147
-18.5 | -1.5915 | 0.02636 | -0.1178 | -60.3756
-18 | -1.57 | 0.0223 | -0.1194 | -70.4036
-17.5 | -1.5387 | 0.01954 | -0.1193 | -78.7462
-17 | -1.4987 | 0.01764 | -0.1183 | -84.9603
-16.5 | -1.4515 | 0.01623 | -0.1171 | -89.4331
-16 | -1.4164 | 0.01513 | -0.1129 | -93.6153
-15.5 | -1.3669 | 0.01392 | -0.1111 | -98.1968
-15 | -1.3107 | 0.01287 | -0.1101 | -101.8415
-14.5 | -1.2371 | 0.012 | -0.1122 | -103.0917
-14 | -1.1494 | 0.01112 | -0.1171 | -103.3633
-13.5 | -1.0858 | 0.01039 | -0.1173 | -104.5043
-13 | -1.0427 | 0.00994 | -0.1133 | -104.8994
-12.5 | -0.9971 | 0.00956 | -0.1097 | -104.2992
-12 | -0.9515 | 0.00914 | -0.1061 | -104.1028
-11.5 | -0.9029 | 0.00874 | -0.1032 | -103.3066
-11 | -0.8511 | 0.00842 | -0.1009 | -101.0808
-10.5 | -0.7996 | 0.00807 | -0.0986 | -99.083
-10 | -0.7468 | 0.00776 | -0.0965 | -96.2371
-9.5 | -0.6934 | 0.0075 | -0.0946 | -92.4533
-9 | -0.6395 | 0.00723 | -0.0929 | -88.4509
-8.5 | -0.5854 | 0.00701 | -0.0912 | -83.5093
-8 | -0.5308 | 0.00681 | -0.0897 | -77.9442
-7.5 | -0.476 | 0.0066 | -0.0883 | -72.1212
-7 | -0.4205 | 0.00645 | -0.0871 | -65.1938
-6.5 | -0.3655 | 0.00631 | -0.0858 | -57.9239
-6 | -0.3098 | 0.00616 | -0.0846 | -50.2922
-5.5 | -0.2548 | 0.00606 | -0.0834 | -42.0462
-5 | -0.1989 | 0.00595 | -0.0824 | -33.4286
-4.5 | -0.1429 | 0.00585 | -0.0815 | -24.4274
-4 | -0.0868 | 0.00576 | -0.0806 | -15.0694
-3.5 | -0.0307 | 0.00568 | -0.0797 | -5.4049
-3 | 0.0253 | 0.00561 | -0.0789 | 4.5098
-2.5 | 0.0815 | 0.00553 | -0.0781 | 14.7378
-2 | 0.1381 | 0.00547 | -0.0774 | 25.2468
-1.5 | 0.1944 | 0.00544 | -0.0766 | 35.7353
-1 | 0.2507 | 0.00538 | -0.0759 | 46.5985
-0.5 | 0.3075 | 0.00533 | -0.0753 | 57.6923
0 | 0.3638 | 0.00533 | -0.0745 | 68.2552
0.5 | 0.4191 | 0.00532 | -0.0737 | 78.7782
1 | 0.474 | 0.00538 | -0.0727 | 88.1041
1.5 | 0.5288 | 0.00541 | -0.0717 | 97.7449
2 | 0.5822 | 0.00553 | -0.0704 | 105.2803
2.5 | 0.6348 | 0.00564 | -0.069 | 112.5532
3 | 0.6862 | 0.00575 | -0.0673 | 119.3391
3.5 | 0.7359 | 0.00588 | -0.0653 | 125.1531
4 | 0.7846 | 0.00601 | -0.0631 | 130.5491
4.5 | 0.8311 | 0.00624 | -0.0604 | 133.1891
5 | 0.8779 | 0.00645 | -0.0578 | 136.1085
6 | 0.9617 | 0.00689 | -0.0504 | 139.5791
6.5 | 0.9927 | 0.00716 | -0.0445 | 138.6453
7 | 1.0191 | 0.0072 | -0.0374 | 141.5417
7.5 | 1.1635 | 0.00804 | -0.0562 | 144.7139
8 | 1.2211 | 0.00859 | -0.056 | 142.1537
9 | 1.3301 | 0.00966 | -0.0543 | 137.6915
9.5 | 1.3675 | 0.01014 | -0.0499 | 134.8619
10 | 1.4065 | 0.01071 | -0.046 | 131.3259
10.5 | 1.4462 | 0.01133 | -0.0423 | 127.6434
11 | 1.4856 | 0.012 | -0.0387 | 123.8
11.5 | 1.5229 | 0.01279 | -0.035 | 119.0696
12 | 1.5596 | 0.01366 | -0.0313 | 114.1728
12.5 | 1.5947 | 0.01466 | -0.0276 | 108.779
13 | 1.6275 | 0.01583 | -0.0238 | 102.8111
13.5 | 1.6602 | 0.0171 | -0.0203 | 97.0877
14 | 1.6879 | 0.0187 | -0.0165 | 90.262
14.5 | 1.7155 | 0.02046 | -0.013 | 83.8465
15 | 1.7409 | 0.02245 | -0.0097 | 77.5457
15.5 | 1.7622 | 0.02489 | -0.0065 | 70.7995
16 | 1.7829 | 0.02753 | -0.0036 | 64.7621
16.5 | 1.7997 | 0.03069 | -0.0011 | 58.6413
17 | 1.8122 | 0.03435 | 0.0012 | 52.7569
17.5 | 1.819 | 0.03874 | 0.0031 | 46.9541
18 | 1.8284 | 0.04308 | 0.0044 | 42.442
18.5 | 1.8322 | 0.04816 | 0.0053 | 38.044
19 | 1.8296 | 0.05402 | 0.0058 | 33.8689
19.5 | 1.8219 | 0.06059 | 0.0057 | 30.0693
20 | 1.808 | 0.068 | 0.0051 | 26.5882

## 119. Re 12M Mach 0.50 (1)
BIGFOIL.COM POLAR EXPORT
NACA3415
NACA3415 |  |  |  | Cl Max: | 1.515 | at alpha= | 9 | deg
JavaFoil+Calcfoil stall+Eppler ext transition |  |  |  | L/D Max: | 118.145 | at alpha= | 4 | deg
Re: | 12000000 |  |  | Cd Min: | 0.00835 | at alpha= | 1 | deg
Mach: | 0.5 |  |  | Cl=0 at alpha= | -3.3662 | deg
|  |  |  | @ Cl=0.1, Cd= | 0.0089478
|  |  |  | @ Cl=0.4, Cd= | 0.0085457
|  |  |  | @ Cl=0.6, Cd= | 0.0084374
alpha (deg) | Cl | Cd | Cm | Cl/Cd
-20 | -0.927 | 0.18518 | -0.043 | -5.004
-19.5 | -0.901 | 0.16546 | -0.043 | -5.447
-19 | -0.876 | 0.14746 | -0.045 | -5.941
-18.5 | -0.845 | 0.15517 | -0.043 | -5.444
-18 | -0.82 | 0.13787 | -0.044 | -5.947
-17.5 | -0.788 | 0.1462 | -0.043 | -5.392
-17 | -0.765 | 0.12337 | -0.045 | -6.201
-16.5 | -0.736 | 0.12045 | -0.044 | -6.109
-16 | -0.711 | 0.10941 | -0.046 | -6.499
-15.5 | -0.697 | 0.08536 | -0.052 | -8.171
-15 | -0.66 | 0.09198 | -0.049 | -7.172
-14.5 | -0.648 | 0.07013 | -0.056 | -9.245
-14 | -0.606 | 0.08258 | -0.05 | -7.334
-13.5 | -0.594 | 0.06209 | -0.057 | -9.559
-13 | -0.553 | 0.07149 | -0.053 | -7.738
-12.5 | -0.513 | 0.08314 | -0.045 | -6.167
-12 | -0.503 | 0.05776 | -0.057 | -8.716
-11.5 | -0.47 | 0.06053 | -0.055 | -7.759
-11 | -0.438 | 0.06162 | -0.054 | -7.105
-10.5 | -0.409 | 0.05944 | -0.054 | -6.88
-10 | -0.379 | 0.05918 | -0.053 | -6.403
-9.5 | -0.604 | 0.02529 | -0.07 | -23.896
-9 | -0.646 | 0.01378 | -0.077 | -46.861
-8.5 | -0.631 | 0.01151 | -0.08 | -54.806
-8 | -0.592 | 0.01063 | -0.081 | -55.722
-7.5 | -0.543 | 0.01011 | -0.081 | -53.668
-7 | -0.486 | 0.00909 | -0.082 | -53.522
-6.5 | -0.425 | 0.00911 | -0.083 | -46.68
-6 | -0.361 | 0.00923 | -0.083 | -39.16
-5.5 | -0.295 | 0.00948 | -0.084 | -31.135
-5 | -0.228 | 0.00918 | -0.084 | -24.792
-4.5 | -0.159 | 0.00955 | -0.085 | -16.63
-4 | -0.089 | 0.00891 | -0.085 | -10.007
-3.5 | -0.019 | 0.00874 | -0.086 | -2.166
-3 | 0.052 | 0.00863 | -0.086 | 5.987
-2.5 | 0.123 | 0.0091 | -0.087 | 13.47
-2 | 0.194 | 0.00901 | -0.087 | 21.488
-1.5 | 0.265 | 0.00899 | -0.088 | 29.445
-1 | 0.336 | 0.0085 | -0.088 | 39.503
-0.5 | 0.406 | 0.00855 | -0.089 | 47.511
0 | 0.477 | 0.00857 | -0.089 | 55.587
0.5 | 0.547 | 0.00871 | -0.09 | 62.766
1 | 0.617 | 0.00835 | -0.09 | 73.927
1.5 | 0.687 | 0.00854 | -0.091 | 80.459
2 | 0.757 | 0.00918 | -0.091 | 82.439
2.5 | 0.826 | 0.00883 | -0.092 | 93.524
3 | 0.895 | 0.00911 | -0.092 | 98.17
3.5 | 0.963 | 0.00889 | -0.093 | 108.22
4 | 1.03 | 0.00872 | -0.093 | 118.145
4.5 | 1.096 | 0.00998 | -0.093 | 109.743
5 | 1.16 | 0.01056 | -0.094 | 109.788
5.5 | 1.222 | 0.01121 | -0.094 | 109.052
6 | 1.282 | 0.01189 | -0.095 | 107.763
6.5 | 1.338 | 0.01263 | -0.095 | 105.902
7 | 1.39 | 0.01344 | -0.095 | 103.442
7.5 | 1.436 | 0.01434 | -0.095 | 100.153
8 | 1.475 | 0.01532 | -0.096 | 96.242
8.5 | 1.503 | 0.01648 | -0.096 | 91.188
9 | 1.515 | 0.01787 | -0.096 | 84.762
9.5 | 1.505 | 0.01959 | -0.096 | 76.826
10 | 1.453 | 0.02193 | -0.095 | 66.269
10.5 | 1.273 | 0.02592 | -0.095 | 49.11
11 | 0.936 | 0.02989 | -0.094 | 31.326
11.5 | 0.955 | 0.03489 | -0.092 | 27.364
12 | 0.975 | 0.03945 | -0.091 | 24.708
12.5 | 0.997 | 0.0436 | -0.09 | 22.859
13 | 1.024 | 0.04583 | -0.09 | 22.35
13.5 | 1.059 | 0.04522 | -0.091 | 23.423
14 | 1.094 | 0.04452 | -0.092 | 24.565

## 120. Re 12M Mach 0.50 (2)
BIGFOIL.COM POLAR EXPORT
NACA3415
NACA3415 |  |  |  | Cl Max: | 1.0131 | at alpha= | 6 | deg
XFOIL ncrit=9 |  |  |  | L/D Max: | 134.758 | at alpha= | 4.5 | deg
Re: | 12000000 |  |  | Cd Min: | 0.0895 | at alpha= | -15.5 | deg
Mach: | 0.5 |  |  | Cl=0 at alpha= | -3.1411 | deg
|  |  |  | @ Cl=0.1, Cd= | 0.0057702
|  |  |  | @ Cl=0.4, Cd= | 0.0055202
|  |  |  | @ Cl=0.6, Cd= | 0.0056897
alpha (deg) | Cl | Cd | Cm | Cl/Cd
-15.5 | -0.6334 | 0.0895 | -0.096 | -7.0771
-13.5 | -0.8016 | 0.06524 | -0.1167 | -12.2869
-13 | -0.8376 | 0.05471 | -0.1244 | -15.3098
-12.5 | -0.8638 | 0.04331 | -0.1351 | -19.9446
-12 | -0.8897 | 0.03027 | -0.1491 | -29.3921
-11 | -0.9129 | 0.01295 | -0.1621 | -70.4942
-10.5 | -0.9204 | 0.01104 | -0.1472 | -83.3696
-10 | -0.8811 | 0.00973 | -0.1376 | -90.555
-9.5 | -0.8238 | 0.00903 | -0.1304 | -91.2292
-9 | -0.7608 | 0.00849 | -0.1246 | -89.6113
-8.5 | -0.6954 | 0.00807 | -0.1197 | -86.171
-8 | -0.63 | 0.0077 | -0.1152 | -81.8182
-7.5 | -0.5648 | 0.00743 | -0.1112 | -76.0162
-7 | -0.4992 | 0.00713 | -0.1077 | -70.014
-6.5 | -0.4341 | 0.0069 | -0.1044 | -62.913
-6 | -0.369 | 0.00669 | -0.1015 | -55.157
-5.5 | -0.3037 | 0.00652 | -0.0989 | -46.5798
-5 | -0.2398 | 0.00638 | -0.0963 | -37.5862
-4.5 | -0.175 | 0.00622 | -0.0942 | -28.135
-4 | -0.1105 | 0.00609 | -0.0922 | -18.1445
-3.5 | -0.0463 | 0.00598 | -0.0903 | -7.7425
-3 | 0.0182 | 0.00589 | -0.0887 | 3.09
-2.5 | 0.082 | 0.00579 | -0.0871 | 14.1623
-2 | 0.1455 | 0.00572 | -0.0855 | 25.4371
-1.5 | 0.2106 | 0.00563 | -0.0843 | 37.4067
-1 | 0.274 | 0.00556 | -0.0829 | 49.2806
-0.5 | 0.3369 | 0.00554 | -0.0814 | 60.8123
0 | 0.4006 | 0.00552 | -0.0801 | 72.5725
0.5 | 0.4623 | 0.00552 | -0.0784 | 83.75
1 | 0.5235 | 0.00557 | -0.0766 | 93.9856
1.5 | 0.5824 | 0.00566 | -0.0743 | 102.8975
2 | 0.6416 | 0.00576 | -0.0719 | 111.3889
2.5 | 0.6993 | 0.00587 | -0.0693 | 119.1312
3 | 0.7518 | 0.00605 | -0.0655 | 124.2645
3.5 | 0.7985 | 0.00617 | -0.0605 | 129.4165
4 | 0.8426 | 0.00638 | -0.0549 | 132.069
4.5 | 0.8894 | 0.0066 | -0.0498 | 134.7576
5 | 0.9322 | 0.00696 | -0.044 | 133.9368
5.5 | 0.9747 | 0.00731 | -0.038 | 133.3379
6 | 1.0131 | 0.00777 | -0.0313 | 130.3861

## 121. Re 14M Mach 0.00 (1)
BIGFOIL.COM POLAR EXPORT
NACA3415
NACA3415 |  |  |  | Cl Max: | 1.772 | at alpha= | 15.5 | deg
JavaFoil+Calcfoil stall+Eppler ext transition |  |  |  | L/D Max: | 135.251 | at alpha= | 7.5 | deg
Re: | 14000000 |  |  | Cd Min: | 0.00854 | at alpha= | -3 | deg
Mach: | 0 |  |  | Cl=0 at alpha= | -3.3689 | deg
|  |  |  | @ Cl=0.1, Cd= | 0.0089998
|  |  |  | @ Cl=0.4, Cd= | 0.0090187
|  |  |  | @ Cl=0.6, Cd= | 0.0088089
alpha (deg) | Cl | Cd | Cm | Cl/Cd
-20 | -1.002 | 0.11306 | -0.043 | -8.86
-19.5 | -1.011 | 0.1043 | -0.045 | -9.698
-19 | -1.02 | 0.09598 | -0.046 | -10.623
-18.5 | -1.025 | 0.08842 | -0.047 | -11.598
-18 | -1.03 | 0.08077 | -0.048 | -12.751
-17.5 | -1.033 | 0.07263 | -0.049 | -14.217
-17 | -1.033 | 0.06492 | -0.05 | -15.905
-16.5 | -1.033 | 0.05643 | -0.052 | -18.301
-16 | -1.035 | 0.04653 | -0.054 | -22.24
-15.5 | -1.034 | 0.03813 | -0.055 | -27.117
-15 | -1.032 | 0.03027 | -0.057 | -34.091
-14.5 | -1.029 | 0.02336 | -0.059 | -44.049
-14 | -1.021 | 0.01849 | -0.061 | -55.222
-13.5 | -1.008 | 0.01506 | -0.063 | -66.943
-13 | -0.989 | 0.01302 | -0.064 | -75.97
-12.5 | -0.963 | 0.01178 | -0.065 | -81.77
-12 | -0.93 | 0.01101 | -0.066 | -84.455
-11.5 | -0.892 | 0.0105 | -0.067 | -84.979
-11 | -0.85 | 0.01007 | -0.067 | -84.452
-10.5 | -0.806 | 0.00882 | -0.068 | -91.38
-10 | -0.758 | 0.00933 | -0.068 | -81.299
-9.5 | -0.709 | 0.00959 | -0.069 | -73.865
-9 | -0.657 | 0.00931 | -0.069 | -70.631
-8.5 | -0.604 | 0.00967 | -0.07 | -62.463
-8 | -0.549 | 0.00944 | -0.07 | -58.173
-7.5 | -0.493 | 0.00975 | -0.071 | -50.566
-7 | -0.436 | 0.00955 | -0.071 | -45.619
-6.5 | -0.378 | 0.00934 | -0.072 | -40.419
-6 | -0.319 | 0.00976 | -0.072 | -32.644
-5.5 | -0.259 | 0.00965 | -0.073 | -26.855
-5 | -0.199 | 0.00948 | -0.073 | -20.991
-4.5 | -0.138 | 0.00934 | -0.073 | -14.827
-4 | -0.078 | 0.00925 | -0.074 | -8.389
-3.5 | -0.016 | 0.00857 | -0.074 | -1.921
-3 | 0.045 | 0.00854 | -0.075 | 5.258
-2.5 | 0.106 | 0.00905 | -0.075 | 11.759
-2 | 0.168 | 0.00898 | -0.076 | 18.709
-1.5 | 0.23 | 0.00893 | -0.076 | 25.714
-1 | 0.291 | 0.009 | -0.077 | 32.344
-0.5 | 0.352 | 0.00898 | -0.077 | 39.233
0 | 0.414 | 0.00903 | -0.077 | 45.805
0.5 | 0.475 | 0.00918 | -0.078 | 51.721
1 | 0.536 | 0.0087 | -0.078 | 61.626
1.5 | 0.597 | 0.0088 | -0.079 | 67.855
2 | 0.658 | 0.00898 | -0.079 | 73.262
2.5 | 0.718 | 0.00913 | -0.08 | 78.639
3 | 0.779 | 0.00937 | -0.08 | 83.074
3.5 | 0.839 | 0.00903 | -0.08 | 92.916
4 | 0.898 | 0.0093 | -0.081 | 96.6
4.5 | 0.957 | 0.00904 | -0.081 | 105.897
5 | 1.016 | 0.00914 | -0.081 | 111.106
5.5 | 1.073 | 0.00891 | -0.082 | 120.446
6 | 1.13 | 0.00962 | -0.082 | 117.523
6.5 | 1.186 | 0.00941 | -0.083 | 125.948
7 | 1.24 | 0.00978 | -0.083 | 126.785
7.5 | 1.293 | 0.00956 | -0.083 | 135.251
8 | 1.345 | 0.01107 | -0.084 | 121.508
8.5 | 1.394 | 0.01146 | -0.084 | 121.682
9 | 1.442 | 0.01188 | -0.084 | 121.332
9.5 | 1.487 | 0.01231 | -0.084 | 120.841
10 | 1.53 | 0.01277 | -0.085 | 119.821
10.5 | 1.57 | 0.01327 | -0.085 | 118.267
11 | 1.607 | 0.01384 | -0.085 | 116.072
11.5 | 1.641 | 0.01447 | -0.085 | 113.389
12 | 1.671 | 0.01517 | -0.086 | 110.219
12.5 | 1.698 | 0.01592 | -0.086 | 106.656
13 | 1.72 | 0.0168 | -0.086 | 102.403
13.5 | 1.739 | 0.01773 | -0.086 | 98.066
14 | 1.753 | 0.01879 | -0.086 | 93.302
14.5 | 1.764 | 0.01993 | -0.086 | 88.47
15 | 1.77 | 0.02128 | -0.086 | 83.189
15.5 | 1.772 | 0.02292 | -0.086 | 77.32
16 | 1.77 | 0.02468 | -0.086 | 71.732
16.5 | 1.763 | 0.02665 | -0.086 | 66.157
17 | 1.751 | 0.02887 | -0.085 | 60.67
17.5 | 1.736 | 0.03149 | -0.085 | 55.117
18 | 1.716 | 0.03457 | -0.085 | 49.655
18.5 | 1.695 | 0.03776 | -0.085 | 44.882
19 | 1.669 | 0.04188 | -0.084 | 39.85
19.5 | 1.642 | 0.04608 | -0.084 | 35.632
20 | 1.611 | 0.05131 | -0.083 | 31.406

## 122. Re 14M Mach 0.00 (2)
BIGFOIL.COM POLAR EXPORT
NACA3415
NACA3415 |  |  |  | Cl Max: | 1.9053 | at alpha= | 20 | deg
XFOIL ncrit=9 |  |  |  | L/D Max: | 148.273 | at alpha= | 8 | deg
Re: | 14000000 |  |  | Cd Min: | 0.04223 | at alpha= | 20 | deg
Mach: | 0 |  |  | Cl=0 at alpha= | -3.2384 | deg
|  |  |  | @ Cl=0.1, Cd= | 0.0053884
|  |  |  | @ Cl=0.4, Cd= | 0.0052576
|  |  |  | @ Cl=0.6, Cd= | 0.0055371
alpha (deg) | Cl | Cd | Cm | Cl/Cd
-20 | -1.6884 | 0.01959 | -0.0974 | -86.1868
-19.5 | -1.6559 | 0.01804 | -0.0969 | -91.7905
-19 | -1.6177 | 0.01684 | -0.0963 | -96.0629
-18.5 | -1.5754 | 0.01585 | -0.0959 | -99.3943
-18 | -1.5302 | 0.01499 | -0.0956 | -102.0814
-17.5 | -1.4849 | 0.01412 | -0.0951 | -105.1629
-17 | -1.4525 | 0.0133 | -0.0916 | -109.2105
-16.5 | -1.3993 | 0.01256 | -0.0922 | -111.4092
-16 | -1.3434 | 0.01188 | -0.0931 | -113.0808
-15.5 | -1.2844 | 0.01129 | -0.0945 | -113.7644
-15 | -1.2106 | 0.01065 | -0.099 | -113.6714
-14.5 | -1.1405 | 0.00996 | -0.1028 | -114.508
-14 | -1.0908 | 0.00955 | -0.1019 | -114.2199
-13.5 | -1.0483 | 0.00925 | -0.0994 | -113.3297
-13 | -1.0048 | 0.00894 | -0.097 | -112.3937
-12.5 | -0.9614 | 0.00859 | -0.0946 | -111.9208
-12 | -0.9141 | 0.0083 | -0.0929 | -110.1325
-11.5 | -0.8652 | 0.00804 | -0.0914 | -107.6119
-11 | -0.8162 | 0.00775 | -0.09 | -105.3161
-10.5 | -0.7663 | 0.00749 | -0.0888 | -102.3097
-10 | -0.7154 | 0.00727 | -0.0877 | -98.4044
-9.5 | -0.6645 | 0.00702 | -0.0865 | -94.6581
-9 | -0.6127 | 0.00683 | -0.0856 | -89.7072
-8.5 | -0.5615 | 0.00665 | -0.0844 | -84.4361
-8 | -0.5092 | 0.00649 | -0.0835 | -78.4592
-7.5 | -0.4563 | 0.00633 | -0.0827 | -72.0853
-7 | -0.4035 | 0.00618 | -0.0818 | -65.2913
-6.5 | -0.3508 | 0.00607 | -0.0809 | -57.7924
-6 | -0.2974 | 0.00596 | -0.0802 | -49.8993
-5.5 | -0.2437 | 0.00585 | -0.0795 | -41.6581
-5 | -0.1901 | 0.00577 | -0.0788 | -32.9463
-4.5 | -0.1367 | 0.0057 | -0.078 | -23.9825
-4 | -0.0825 | 0.00562 | -0.0774 | -14.6797
-3.5 | -0.0283 | 0.00555 | -0.0768 | -5.0991
-3 | 0.0258 | 0.00548 | -0.0761 | 4.708
-2.5 | 0.0802 | 0.00541 | -0.0755 | 14.8244
-2 | 0.1351 | 0.00535 | -0.0751 | 25.2523
-1.5 | 0.1899 | 0.0053 | -0.0746 | 35.8302
-1 | 0.2446 | 0.00526 | -0.074 | 46.5019
-0.5 | 0.2986 | 0.00524 | -0.0734 | 56.9847
0 | 0.3528 | 0.00524 | -0.0728 | 67.3282
0.5 | 0.4063 | 0.00526 | -0.0721 | 77.2433
1 | 0.4597 | 0.00529 | -0.0713 | 86.8998
1.5 | 0.5128 | 0.00535 | -0.0705 | 95.8505
2 | 0.5645 | 0.00544 | -0.0695 | 103.7684
2.5 | 0.6157 | 0.00558 | -0.0683 | 110.3405
3 | 0.6662 | 0.00571 | -0.0671 | 116.6725
3.5 | 0.7153 | 0.00583 | -0.0655 | 122.693
4 | 0.7631 | 0.00597 | -0.0638 | 127.8224
4.5 | 0.8104 | 0.00614 | -0.0619 | 131.987
5 | 0.8561 | 0.00637 | -0.0597 | 134.3956
5.5 | 0.9024 | 0.00654 | -0.0577 | 137.9817
6 | 0.9464 | 0.00681 | -0.0552 | 138.9721
6.5 | 0.9876 | 0.00707 | -0.0522 | 139.6888
7 | 1.0238 | 0.00718 | -0.048 | 142.5905
7.5 | 1.0498 | 0.00729 | -0.0416 | 144.0055
8 | 1.1847 | 0.00799 | -0.0597 | 148.2728
9 | 1.3026 | 0.00896 | -0.0618 | 145.3795
9.5 | 1.3575 | 0.00942 | -0.0621 | 144.1083
10 | 1.3879 | 0.00979 | -0.057 | 141.7671
10.5 | 1.4238 | 0.01021 | -0.0533 | 139.4515
11 | 1.4611 | 0.01069 | -0.0501 | 136.6791
11.5 | 1.4985 | 0.01123 | -0.047 | 133.4372
12 | 1.5365 | 0.01177 | -0.0442 | 130.5438
12.5 | 1.5716 | 0.01246 | -0.0411 | 126.1316
13 | 1.6068 | 0.01315 | -0.0381 | 122.1901
13.5 | 1.639 | 0.014 | -0.0349 | 117.0714
14 | 1.6721 | 0.01486 | -0.032 | 112.5236
14.5 | 1.7015 | 0.01593 | -0.0288 | 106.811
15 | 1.7309 | 0.01707 | -0.0259 | 101.4001
15.5 | 1.7592 | 0.01831 | -0.0231 | 96.0786
16 | 1.7837 | 0.01986 | -0.0201 | 89.8137
16.5 | 1.8065 | 0.02159 | -0.0172 | 83.673
17 | 1.8293 | 0.02344 | -0.0147 | 78.0418
17.5 | 1.8452 | 0.02588 | -0.012 | 71.2983
18 | 1.8625 | 0.0284 | -0.0098 | 65.581
18.5 | 1.876 | 0.03137 | -0.0079 | 59.8024
19 | 1.89 | 0.03445 | -0.0062 | 54.8621
19.5 | 1.8999 | 0.03808 | -0.0049 | 49.8923
20 | 1.9053 | 0.04223 | -0.0038 | 45.1172

## 123. Re 14M Mach 0.10 (1)
BIGFOIL.COM POLAR EXPORT
NACA3415
NACA3415 |  |  |  | Cl Max: | 1.758 | at alpha= | 15 | deg
JavaFoil+Calcfoil stall+Eppler ext transition |  |  |  | L/D Max: | 134.736 | at alpha= | 7.5 | deg
Re: | 14000000 |  |  | Cd Min: | 0.00849 | at alpha= | -2.5 | deg
Mach: | 0.1 |  |  | Cl=0 at alpha= | -3.3629 | deg
|  |  |  | @ Cl=0.1, Cd= | 0.0084945
|  |  |  | @ Cl=0.4, Cd= | 0.0091042
|  |  |  | @ Cl=0.6, Cd= | 0.00884
alpha (deg) | Cl | Cd | Cm | Cl/Cd
-20 | -0.964 | 0.11833 | -0.043 | -8.147
-19.5 | -0.976 | 0.10988 | -0.044 | -8.885
-19 | -0.988 | 0.10101 | -0.045 | -9.776
-18.5 | -0.996 | 0.0932 | -0.046 | -10.69
-18 | -1.003 | 0.08552 | -0.047 | -11.73
-17.5 | -1.008 | 0.07725 | -0.048 | -13.05
-17 | -1.01 | 0.0696 | -0.05 | -14.511
-16.5 | -1.011 | 0.06124 | -0.051 | -16.514
-16 | -1.013 | 0.05189 | -0.053 | -19.53
-15.5 | -1.016 | 0.04188 | -0.055 | -24.266
-15 | -1.015 | 0.03379 | -0.057 | -30.049
-14.5 | -1.014 | 0.0261 | -0.059 | -38.861
-14 | -1.01 | 0.02017 | -0.061 | -50.044
-13.5 | -0.999 | 0.01622 | -0.063 | -61.616
-13 | -0.983 | 0.01364 | -0.064 | -72.082
-12.5 | -0.96 | 0.01211 | -0.065 | -79.261
-12 | -0.929 | 0.01125 | -0.066 | -82.571
-11.5 | -0.892 | 0.01063 | -0.067 | -83.914
-11 | -0.851 | 0.0102 | -0.068 | -83.458
-10.5 | -0.807 | 0.00891 | -0.068 | -90.598
-10 | -0.76 | 0.00897 | -0.069 | -84.728
-9.5 | -0.711 | 0.00916 | -0.069 | -77.627
-9 | -0.659 | 0.0094 | -0.07 | -70.157
-8.5 | -0.606 | 0.00972 | -0.07 | -62.376
-8 | -0.551 | 0.00948 | -0.071 | -58.149
-7.5 | -0.495 | 0.00987 | -0.071 | -50.132
-7 | -0.438 | 0.00958 | -0.072 | -45.709
-6.5 | -0.379 | 0.00937 | -0.072 | -40.499
-6 | -0.32 | 0.00916 | -0.072 | -34.972
-5.5 | -0.26 | 0.00968 | -0.073 | -26.897
-5 | -0.2 | 0.00954 | -0.073 | -20.973
-4.5 | -0.139 | 0.00935 | -0.074 | -14.877
-4 | -0.078 | 0.00931 | -0.074 | -8.381
-3.5 | -0.017 | 0.00863 | -0.075 | -1.916
-3 | 0.045 | 0.00853 | -0.075 | 5.291
-2.5 | 0.107 | 0.00849 | -0.076 | 12.595
-2 | 0.169 | 0.00905 | -0.076 | 18.649
-1.5 | 0.231 | 0.009 | -0.077 | 25.629
-1 | 0.293 | 0.00898 | -0.077 | 32.578
-0.5 | 0.354 | 0.00903 | -0.077 | 39.218
0 | 0.416 | 0.00913 | -0.078 | 45.531
0.5 | 0.477 | 0.00866 | -0.078 | 55.127
1 | 0.539 | 0.00874 | -0.079 | 61.633
1.5 | 0.6 | 0.00884 | -0.079 | 67.826
2 | 0.661 | 0.00898 | -0.08 | 73.6
2.5 | 0.722 | 0.00919 | -0.08 | 78.532
3 | 0.782 | 0.00883 | -0.08 | 88.584
3.5 | 0.843 | 0.0091 | -0.081 | 92.582
4 | 0.903 | 0.00938 | -0.081 | 96.219
4.5 | 0.962 | 0.00907 | -0.082 | 106.008
5 | 1.021 | 0.00918 | -0.082 | 111.12
5.5 | 1.078 | 0.00899 | -0.082 | 119.971
6 | 1.135 | 0.00969 | -0.083 | 117.211
6.5 | 1.191 | 0.0095 | -0.083 | 125.328
7 | 1.246 | 0.00987 | -0.083 | 126.243
7.5 | 1.299 | 0.00964 | -0.084 | 134.736
8 | 1.35 | 0.01118 | -0.084 | 120.804
8.5 | 1.4 | 0.01158 | -0.084 | 120.915
9 | 1.447 | 0.012 | -0.085 | 120.586
9.5 | 1.492 | 0.01245 | -0.085 | 119.858
10 | 1.535 | 0.01293 | -0.085 | 118.7
10.5 | 1.574 | 0.01345 | -0.085 | 116.995
11 | 1.61 | 0.01404 | -0.086 | 114.646
11.5 | 1.643 | 0.01469 | -0.086 | 111.872
12 | 1.673 | 0.01543 | -0.086 | 108.424
12.5 | 1.698 | 0.01621 | -0.086 | 104.749
13 | 1.718 | 0.01711 | -0.086 | 100.441
13.5 | 1.735 | 0.01812 | -0.086 | 95.736
14 | 1.747 | 0.01924 | -0.086 | 90.78
14.5 | 1.755 | 0.02049 | -0.086 | 85.623
15 | 1.758 | 0.02189 | -0.086 | 80.339
15.5 | 1.758 | 0.02365 | -0.086 | 74.312
16 | 1.753 | 0.02551 | -0.086 | 68.706
16.5 | 1.741 | 0.02758 | -0.086 | 63.143
17 | 1.726 | 0.03013 | -0.086 | 57.269
17.5 | 1.706 | 0.0329 | -0.085 | 51.851
18 | 1.682 | 0.03626 | -0.085 | 46.397
18.5 | 1.656 | 0.03994 | -0.085 | 41.455
19 | 1.626 | 0.04443 | -0.084 | 36.584
19.5 | 1.593 | 0.04926 | -0.084 | 32.343
20 | 1.559 | 0.05477 | -0.083 | 28.456

## 124. Re 14M Mach 0.10 (2)
BIGFOIL.COM POLAR EXPORT
NACA3415
NACA3415 |  |  |  | Cl Max: | 1.0515 | at alpha= | 7.5 | deg
XFOIL ncrit=9 |  |  |  | L/D Max: | 143.648 | at alpha= | 7.5 | deg
Re: | 14000000 |  |  | Cd Min: | 0.02146 | at alpha= | -20 | deg
Mach: | 0.1 |  |  | Cl=0 at alpha= | -3.2358 | deg
|  |  |  | @ Cl=0.1, Cd= | 0.0053951
|  |  |  | @ Cl=0.4, Cd= | 0.0052653
|  |  |  | @ Cl=0.6, Cd= | 0.0055351
alpha (deg) | Cl | Cd | Cm | Cl/Cd
-20 | -1.6824 | 0.02146 | -0.1026 | -78.397
-19.5 | -1.6612 | 0.01929 | -0.1013 | -86.1172
-19 | -1.6269 | 0.01771 | -0.1006 | -91.8634
-18.5 | -1.5866 | 0.01651 | -0.1 | -96.0993
-18 | -1.5422 | 0.01552 | -0.0995 | -99.3686
-17.5 | -1.4949 | 0.01467 | -0.0991 | -101.9018
-17 | -1.4639 | 0.01384 | -0.0952 | -105.7731
-16.5 | -1.4125 | 0.01299 | -0.095 | -108.7375
-16 | -1.3551 | 0.01219 | -0.096 | -111.1649
-15.5 | -1.2986 | 0.01154 | -0.0967 | -112.5303
-15 | -1.2252 | 0.01092 | -0.1006 | -112.1978
-14 | -1.0984 | 0.00969 | -0.1045 | -113.354
-13.5 | -1.0561 | 0.00937 | -0.1016 | -112.7108
-13 | -1.0117 | 0.00906 | -0.0992 | -111.6667
-12.5 | -0.9682 | 0.00871 | -0.0965 | -111.1596
-12 | -0.9211 | 0.00838 | -0.0946 | -109.9165
-11.5 | -0.8718 | 0.00812 | -0.093 | -107.3645
-11 | -0.8222 | 0.00783 | -0.0915 | -105.0064
-10.5 | -0.7722 | 0.00754 | -0.0901 | -102.4138
-10 | -0.7207 | 0.00733 | -0.0889 | -98.322
-9.5 | -0.6694 | 0.00706 | -0.0876 | -94.8159
-9 | -0.6171 | 0.00687 | -0.0866 | -89.8253
-8.5 | -0.5657 | 0.00668 | -0.0853 | -84.6856
-8 | -0.5129 | 0.00652 | -0.0844 | -78.6656
-7.5 | -0.4597 | 0.00635 | -0.0835 | -72.3937
-7 | -0.4064 | 0.0062 | -0.0826 | -65.5484
-6.5 | -0.3533 | 0.0061 | -0.0816 | -57.918
-6 | -0.2995 | 0.00598 | -0.0808 | -50.0836
-5.5 | -0.2455 | 0.00587 | -0.0801 | -41.8228
-5 | -0.1917 | 0.00578 | -0.0793 | -33.1661
-4.5 | -0.1379 | 0.00571 | -0.0785 | -24.1506
-4 | -0.0833 | 0.00563 | -0.0778 | -14.7957
-3.5 | -0.0288 | 0.00556 | -0.0772 | -5.1799
-3 | 0.0257 | 0.00549 | -0.0765 | 4.6812
-2.5 | 0.0804 | 0.00542 | -0.0759 | 14.8339
-2 | 0.1355 | 0.00535 | -0.0754 | 25.3271
-1.5 | 0.1907 | 0.0053 | -0.0749 | 35.9811
-1 | 0.2457 | 0.00526 | -0.0744 | 46.711
-0.5 | 0.3001 | 0.00525 | -0.0737 | 57.1619
0 | 0.3545 | 0.00524 | -0.0731 | 67.6527
0.5 | 0.4084 | 0.00527 | -0.0723 | 77.4953
1 | 0.462 | 0.00529 | -0.0716 | 87.3346
1.5 | 0.5154 | 0.00536 | -0.0707 | 96.1567
2 | 0.5674 | 0.00544 | -0.0697 | 104.3015
2.5 | 0.6188 | 0.00559 | -0.0685 | 110.6977
3 | 0.6696 | 0.00571 | -0.0672 | 117.268
3.5 | 0.7188 | 0.00584 | -0.0656 | 123.0822
4 | 0.7669 | 0.00598 | -0.0638 | 128.2441
4.5 | 0.8142 | 0.00616 | -0.0618 | 132.1753
5 | 0.86 | 0.00638 | -0.0596 | 134.7962
5.5 | 0.9062 | 0.00657 | -0.0574 | 137.93
6 | 0.9503 | 0.00683 | -0.0548 | 139.1362
6.5 | 0.9912 | 0.0071 | -0.0516 | 139.6056
7 | 1.0245 | 0.0072 | -0.0467 | 142.2917
7.5 | 1.0515 | 0.00732 | -0.0403 | 143.6475

## 125. Re 14M Mach 0.25 (1)
BIGFOIL.COM POLAR EXPORT
NACA3415
NACA3415 |  |  |  | Cl Max: | 1.693 | at alpha= | 13.5 | deg
JavaFoil+Calcfoil stall+Eppler ext transition |  |  |  | L/D Max: | 130.581 | at alpha= | 6.5 | deg
Re: | 14000000 |  |  | Cd Min: | 0.00866 | at alpha= | -2.5 | deg
Mach: | 0.25 |  |  | Cl=0 at alpha= | -3.3651 | deg
|  |  |  | @ Cl=0.1, Cd= | 0.0086663
|  |  |  | @ Cl=0.4, Cd= | 0.0089486
|  |  |  | @ Cl=0.6, Cd= | 0.0090197
alpha (deg) | Cl | Cd | Cm | Cl/Cd
-18 | -0.795 | 0.11329 | -0.043 | -7.02
-17.5 | -0.823 | 0.10354 | -0.045 | -7.945
-17 | -0.845 | 0.09441 | -0.046 | -8.952
-16.5 | -0.864 | 0.0854 | -0.048 | -10.119
-16 | -0.879 | 0.077 | -0.049 | -11.419
-15.5 | -0.892 | 0.06757 | -0.051 | -13.205
-15 | -0.901 | 0.05868 | -0.053 | -15.362
-14.5 | -0.91 | 0.04863 | -0.055 | -18.715
-14 | -0.92 | 0.03738 | -0.058 | -24.619
-13.5 | -0.926 | 0.02804 | -0.06 | -33.037
-13 | -0.928 | 0.02091 | -0.063 | -44.358
-12.5 | -0.924 | 0.01583 | -0.065 | -58.398
-12 | -0.909 | 0.01326 | -0.067 | -68.553
-11.5 | -0.884 | 0.01179 | -0.068 | -74.995
-11 | -0.851 | 0.01099 | -0.069 | -77.467
-10.5 | -0.812 | 0.01047 | -0.07 | -77.527
-10 | -0.768 | 0.01002 | -0.07 | -76.672
-9.5 | -0.721 | 0.00916 | -0.071 | -78.695
-9 | -0.671 | 0.00933 | -0.072 | -71.863
-8.5 | -0.618 | 0.00957 | -0.072 | -64.543
-8 | -0.563 | 0.0099 | -0.073 | -56.828
-7.5 | -0.506 | 0.00958 | -0.073 | -52.84
-7 | -0.448 | 0.0099 | -0.073 | -45.231
-6.5 | -0.389 | 0.00969 | -0.074 | -40.082
-6 | -0.328 | 0.00946 | -0.074 | -34.686
-5.5 | -0.267 | 0.00874 | -0.075 | -30.559
-5 | -0.205 | 0.00973 | -0.075 | -21.102
-4.5 | -0.143 | 0.00965 | -0.076 | -14.804
-4 | -0.08 | 0.00897 | -0.076 | -8.929
-3.5 | -0.017 | 0.00883 | -0.077 | -1.925
-3 | 0.046 | 0.0087 | -0.077 | 5.324
-2.5 | 0.11 | 0.00866 | -0.078 | 12.676
-2 | 0.173 | 0.00866 | -0.078 | 20.035
-1.5 | 0.237 | 0.00922 | -0.079 | 25.722
-1 | 0.301 | 0.0092 | -0.079 | 32.682
-0.5 | 0.364 | 0.00924 | -0.08 | 39.394
0 | 0.427 | 0.00873 | -0.08 | 48.919
0.5 | 0.49 | 0.00882 | -0.08 | 55.566
1 | 0.553 | 0.00896 | -0.081 | 61.714
1.5 | 0.616 | 0.00904 | -0.081 | 68.154
2 | 0.679 | 0.00925 | -0.082 | 73.416
2.5 | 0.741 | 0.00885 | -0.082 | 83.779
3 | 0.803 | 0.00909 | -0.083 | 88.386
3.5 | 0.865 | 0.00935 | -0.083 | 92.526
4 | 0.927 | 0.0091 | -0.083 | 101.793
4.5 | 0.987 | 0.00942 | -0.084 | 104.817
5 | 1.047 | 0.00891 | -0.084 | 117.533
5.5 | 1.106 | 0.00934 | -0.085 | 118.441
6 | 1.164 | 0.00918 | -0.085 | 126.828
6.5 | 1.22 | 0.00935 | -0.085 | 130.581
7 | 1.275 | 0.01087 | -0.086 | 117.375
7.5 | 1.329 | 0.01105 | -0.086 | 120.263
8 | 1.38 | 0.01176 | -0.086 | 117.355
8.5 | 1.428 | 0.01222 | -0.087 | 116.888
9 | 1.474 | 0.01272 | -0.087 | 115.921
9.5 | 1.517 | 0.01327 | -0.087 | 114.331
10 | 1.556 | 0.01385 | -0.087 | 112.357
10.5 | 1.591 | 0.0145 | -0.088 | 109.741
11 | 1.622 | 0.01523 | -0.088 | 106.447
11.5 | 1.648 | 0.01606 | -0.088 | 102.625
12 | 1.669 | 0.01698 | -0.088 | 98.289
12.5 | 1.684 | 0.01805 | -0.088 | 93.297
13 | 1.691 | 0.01928 | -0.088 | 87.721
13.5 | 1.693 | 0.02067 | -0.088 | 81.913
14 | 1.688 | 0.02225 | -0.088 | 75.89
14.5 | 1.677 | 0.02409 | -0.088 | 69.617
15 | 1.658 | 0.02635 | -0.088 | 62.94
15.5 | 1.633 | 0.02907 | -0.087 | 56.167
16 | 1.601 | 0.03209 | -0.087 | 49.884
16.5 | 1.559 | 0.03597 | -0.086 | 43.334
17 | 1.51 | 0.04041 | -0.086 | 37.36
17.5 | 1.454 | 0.04584 | -0.085 | 31.724
18 | 1.392 | 0.05286 | -0.084 | 26.336
18.5 | 1.325 | 0.06102 | -0.083 | 21.722

## 126. Re 14M Mach 0.25 (2)
BIGFOIL.COM POLAR EXPORT
NACA3415
NACA3415 |  |  |  | Cl Max: | 1.8543 | at alpha= | 18.5 | deg
XFOIL ncrit=9 |  |  |  | L/D Max: | 145.208 | at alpha= | 8 | deg
Re: | 14000000 |  |  | Cd Min: | 0.06539 | at alpha= | 20 | deg
Mach: | 0.25 |  |  | Cl=0 at alpha= | -3.2207 | deg
|  |  |  | @ Cl=0.1, Cd= | 0.0054471
|  |  |  | @ Cl=0.4, Cd= | 0.0052895
|  |  |  | @ Cl=0.6, Cd= | 0.0055218
alpha (deg) | Cl | Cd | Cm | Cl/Cd
-20 | -1.5027 | 0.05266 | -0.1053 | -28.5359
-19.5 | -1.5722 | 0.03865 | -0.1144 | -40.6779
-19 | -1.6058 | 0.02981 | -0.1185 | -53.8678
-18.5 | -1.6017 | 0.02462 | -0.1202 | -65.0569
-18 | -1.5779 | 0.02106 | -0.121 | -74.924
-17.5 | -1.5463 | 0.01853 | -0.1203 | -83.4485
-17 | -1.505 | 0.01679 | -0.119 | -89.6367
-16.5 | -1.4623 | 0.01549 | -0.1166 | -94.4028
-16 | -1.424 | 0.01447 | -0.1126 | -98.4105
-15.5 | -1.3681 | 0.01347 | -0.1115 | -101.5664
-15 | -1.3053 | 0.0124 | -0.1117 | -105.2661
-14.5 | -1.2204 | 0.01146 | -0.116 | -106.4921
-14 | -1.14 | 0.01071 | -0.1194 | -106.4426
-13.5 | -1.0919 | 0.01018 | -0.1164 | -107.2593
-13 | -1.052 | 0.00971 | -0.1118 | -108.3419
-12.5 | -1.0064 | 0.00933 | -0.1081 | -107.8671
-12 | -0.958 | 0.00897 | -0.1051 | -106.8004
-11.5 | -0.9087 | 0.00856 | -0.1022 | -106.1565
-11 | -0.8567 | 0.00823 | -0.0999 | -104.0948
-10.5 | -0.8038 | 0.00793 | -0.0978 | -101.3619
-10 | -0.7511 | 0.00761 | -0.0958 | -98.6991
-9.5 | -0.6967 | 0.00737 | -0.0941 | -94.5319
-9 | -0.6429 | 0.00709 | -0.0923 | -90.677
-8.5 | -0.5885 | 0.00691 | -0.0907 | -85.1664
-8 | -0.5339 | 0.00669 | -0.0892 | -79.8057
-7.5 | -0.4784 | 0.0065 | -0.0879 | -73.6
-7 | -0.4228 | 0.00636 | -0.0867 | -66.478
-6.5 | -0.3678 | 0.00621 | -0.0854 | -59.2271
-6 | -0.312 | 0.00607 | -0.0843 | -51.4003
-5.5 | -0.2563 | 0.00595 | -0.0832 | -43.0756
-5 | -0.2004 | 0.00586 | -0.0822 | -34.198
-4.5 | -0.1443 | 0.00577 | -0.0813 | -25.0087
-4 | -0.0879 | 0.00568 | -0.0804 | -15.4754
-3.5 | -0.0315 | 0.0056 | -0.0796 | -5.625
-3 | 0.0249 | 0.00553 | -0.0788 | 4.5027
-2.5 | 0.0814 | 0.00547 | -0.0781 | 14.8812
-2 | 0.1382 | 0.0054 | -0.0774 | 25.5926
-1.5 | 0.1948 | 0.00534 | -0.0767 | 36.4794
-1 | 0.2518 | 0.00529 | -0.0761 | 47.5992
-0.5 | 0.308 | 0.00528 | -0.0754 | 58.3333
0 | 0.3639 | 0.00527 | -0.0746 | 69.0512
0.5 | 0.4194 | 0.0053 | -0.0737 | 79.1321
1 | 0.4745 | 0.00533 | -0.0728 | 89.0244
1.5 | 0.5294 | 0.00539 | -0.0718 | 98.2189
2 | 0.583 | 0.00547 | -0.0706 | 106.5814
2.5 | 0.6355 | 0.00563 | -0.0691 | 112.8774
3 | 0.6878 | 0.00575 | -0.0676 | 119.6174
3.5 | 0.7377 | 0.00591 | -0.0657 | 124.8223
4 | 0.7872 | 0.00602 | -0.0636 | 130.7641
4.5 | 0.8341 | 0.00624 | -0.061 | 133.6699
5.5 | 0.9262 | 0.00671 | -0.0554 | 138.0328
6 | 0.9693 | 0.00695 | -0.052 | 139.4676
6.5 | 1.0014 | 0.00722 | -0.0463 | 138.6981
7 | 1.0343 | 0.00737 | -0.0407 | 140.3392
7.5 | 1.0756 | 0.00751 | -0.0369 | 143.2224
8 | 1.2241 | 0.00843 | -0.0565 | 145.2076
8.5 | 1.2794 | 0.00892 | -0.0558 | 143.4305
9 | 1.3406 | 0.00944 | -0.0563 | 142.0127
9.5 | 1.376 | 0.0099 | -0.0514 | 138.9899
10 | 1.4152 | 0.01044 | -0.0474 | 135.5556
10.5 | 1.4544 | 0.01106 | -0.0436 | 131.5009
11 | 1.4934 | 0.01172 | -0.0399 | 127.4232
11.5 | 1.5327 | 0.01242 | -0.0364 | 123.4058
12 | 1.5687 | 0.0133 | -0.0326 | 117.9474
12.5 | 1.6043 | 0.01425 | -0.0288 | 112.5825
13 | 1.6384 | 0.01533 | -0.0251 | 106.8754
13.5 | 1.6714 | 0.01655 | -0.0215 | 100.9909
14 | 1.7005 | 0.01805 | -0.0177 | 94.2105
14.5 | 1.7308 | 0.0196 | -0.0144 | 88.3061
15 | 1.7527 | 0.02174 | -0.0106 | 80.621
15.5 | 1.7778 | 0.02387 | -0.0075 | 74.4784
16 | 1.7989 | 0.02643 | -0.0045 | 68.0628
16.5 | 1.8154 | 0.02951 | -0.0018 | 61.5181
17 | 1.8287 | 0.03305 | 0.0006 | 55.3313
17.5 | 1.8409 | 0.0369 | 0.0026 | 49.8889
18 | 1.8512 | 0.0411 | 0.0041 | 45.0414
18.5 | 1.8543 | 0.04609 | 0.0053 | 40.2322
19 | 1.8512 | 0.05194 | 0.0059 | 35.6411
19.5 | 1.8436 | 0.05841 | 0.0061 | 31.5631
20 | 1.8333 | 0.06539 | 0.0056 | 28.0364

## 127. Re 14M Mach 0.50 (1)
BIGFOIL.COM POLAR EXPORT
NACA3415
NACA3415 |  |  |  | Cl Max: | 1.517 | at alpha= | 9 | deg
JavaFoil+Calcfoil stall+Eppler ext transition |  |  |  | L/D Max: | 120.744 | at alpha= | 4.5 | deg
Re: | 14000000 |  |  | Cd Min: | 0.00828 | at alpha= | 1 | deg
Mach: | 0.5 |  |  | Cl=0 at alpha= | -3.3662 | deg
|  |  |  | @ Cl=0.1, Cd= | 0.008811
|  |  |  | @ Cl=0.4, Cd= | 0.0084894
|  |  |  | @ Cl=0.6, Cd= | 0.0083626
alpha (deg) | Cl | Cd | Cm | Cl/Cd
-20 | -0.927 | 0.1933 | -0.042 | -4.793
-19.5 | -0.901 | 0.1722 | -0.043 | -5.233
-19 | -0.876 | 0.15399 | -0.044 | -5.686
-18.5 | -0.844 | 0.16295 | -0.043 | -5.182
-18 | -0.819 | 0.14509 | -0.044 | -5.646
-17.5 | -0.788 | 0.15677 | -0.042 | -5.027
-17 | -0.763 | 0.13245 | -0.044 | -5.763
-16.5 | -0.734 | 0.13005 | -0.043 | -5.646
-16 | -0.708 | 0.11978 | -0.044 | -5.909
-15.5 | -0.686 | 0.10107 | -0.048 | -6.789
-15 | -0.655 | 0.10199 | -0.046 | -6.42
-14.5 | -0.636 | 0.08505 | -0.051 | -7.473
-14 | -0.609 | 0.07886 | -0.052 | -7.72
-13.5 | -0.597 | 0.05861 | -0.058 | -10.187
-13 | -0.556 | 0.06821 | -0.054 | -8.152
-12.5 | -0.514 | 0.08102 | -0.047 | -6.347
-12 | -0.506 | 0.05564 | -0.058 | -9.089
-11.5 | -0.472 | 0.05795 | -0.056 | -8.144
-11 | -0.44 | 0.05935 | -0.055 | -7.409
-10.5 | -0.411 | 0.05746 | -0.055 | -7.144
-10 | -0.38 | 0.05788 | -0.053 | -6.563
-9.5 | -0.608 | 0.02392 | -0.071 | -25.401
-9 | -0.648 | 0.01329 | -0.077 | -48.752
-8.5 | -0.632 | 0.01132 | -0.08 | -55.797
-8 | -0.593 | 0.01048 | -0.081 | -56.532
-7.5 | -0.543 | 0.00901 | -0.081 | -60.246
-7 | -0.486 | 0.00933 | -0.082 | -52.149
-6.5 | -0.425 | 0.00937 | -0.083 | -45.405
-6 | -0.361 | 0.00906 | -0.083 | -39.887
-5.5 | -0.295 | 0.0093 | -0.084 | -31.761
-5 | -0.228 | 0.00901 | -0.084 | -25.264
-4.5 | -0.159 | 0.00938 | -0.085 | -16.924
-4 | -0.089 | 0.00876 | -0.085 | -10.177
-3.5 | -0.019 | 0.0086 | -0.086 | -2.201
-3 | 0.052 | 0.0085 | -0.086 | 6.078
-2.5 | 0.123 | 0.00896 | -0.087 | 13.675
-2 | 0.194 | 0.00894 | -0.087 | 21.654
-1.5 | 0.265 | 0.00888 | -0.088 | 29.821
-1 | 0.336 | 0.00891 | -0.088 | 37.645
-0.5 | 0.406 | 0.00845 | -0.089 | 48.061
0 | 0.477 | 0.00855 | -0.089 | 55.757
0.5 | 0.547 | 0.00862 | -0.09 | 63.46
1 | 0.617 | 0.00828 | -0.09 | 74.517
1.5 | 0.687 | 0.00896 | -0.091 | 76.686
2 | 0.757 | 0.00913 | -0.091 | 82.892
2.5 | 0.826 | 0.0088 | -0.092 | 93.808
3 | 0.895 | 0.00908 | -0.092 | 98.495
3.5 | 0.963 | 0.00883 | -0.093 | 108.994
4 | 1.03 | 0.0092 | -0.093 | 111.959
4.5 | 1.096 | 0.00908 | -0.093 | 120.744
5 | 1.16 | 0.01048 | -0.094 | 110.705
5.5 | 1.222 | 0.01109 | -0.094 | 110.256
6 | 1.282 | 0.01175 | -0.095 | 109.137
6.5 | 1.338 | 0.01245 | -0.095 | 107.492
7 | 1.391 | 0.01323 | -0.095 | 105.09
7.5 | 1.437 | 0.0141 | -0.095 | 101.925
8 | 1.476 | 0.01509 | -0.096 | 97.824
8.5 | 1.504 | 0.01618 | -0.096 | 92.964
9 | 1.517 | 0.01751 | -0.096 | 86.602
9.5 | 1.507 | 0.01917 | -0.096 | 78.598
10 | 1.456 | 0.02139 | -0.096 | 68.032
10.5 | 1.275 | 0.02516 | -0.095 | 50.684
11 | 0.939 | 0.02879 | -0.094 | 32.614
11.5 | 0.959 | 0.03324 | -0.093 | 28.843
12 | 0.98 | 0.03738 | -0.092 | 26.213
12.5 | 1.002 | 0.04135 | -0.091 | 24.227
13 | 1.031 | 0.04296 | -0.091 | 23.996
13.5 | 1.058 | 0.04553 | -0.091 | 23.237
14 | 1.065 | 0.0574 | -0.088 | 18.549

## 128. Re 14M Mach 0.50 (2)
BIGFOIL.COM POLAR EXPORT
NACA3415
NACA3415 |  |  |  | Cl Max: | 1.741 | at alpha= | 13.5 | deg
XFOIL ncrit=9 |  |  |  | L/D Max: | 135.273 | at alpha= | 4.5 | deg
Re: | 14000000 |  |  | Cd Min: | 0.13771 | at alpha= | 18.5 | deg
Mach: | 0.5 |  |  | Cl=0 at alpha= | -3.1369 | deg
|  |  |  | @ Cl=0.1, Cd= | 0.0056729
|  |  |  | @ Cl=0.4, Cd= | 0.0054303
|  |  |  | @ Cl=0.6, Cd= | 0.0056079
alpha (deg) | Cl | Cd | Cm | Cl/Cd
-10.5 | -0.9343 | 0.01066 | -0.1458 | -87.6454
-10 | -0.8914 | 0.00942 | -0.1364 | -94.6285
-9.5 | -0.8316 | 0.00877 | -0.1295 | -94.8233
-9 | -0.7666 | 0.0083 | -0.1239 | -92.3614
-8.5 | -0.7007 | 0.00788 | -0.119 | -88.9213
-8 | -0.6345 | 0.00756 | -0.1146 | -83.9286
-7.5 | -0.569 | 0.00727 | -0.1106 | -78.2669
-7 | -0.5025 | 0.007 | -0.1072 | -71.7857
-6.5 | -0.4365 | 0.00678 | -0.1041 | -64.3805
-6 | -0.3714 | 0.00659 | -0.1011 | -56.3581
-5.5 | -0.3059 | 0.00641 | -0.0986 | -47.7223
-5 | -0.2412 | 0.00627 | -0.0961 | -38.4689
-4.5 | -0.176 | 0.00612 | -0.094 | -28.7582
-4 | -0.1116 | 0.00602 | -0.092 | -18.5382
-3 | 0.0177 | 0.00578 | -0.0887 | 3.0623
-2.5 | 0.0826 | 0.0057 | -0.0872 | 14.4912
-2 | 0.1469 | 0.0056 | -0.0858 | 26.2321
-1.5 | 0.2109 | 0.00554 | -0.0844 | 38.0686
-1 | 0.2754 | 0.00548 | -0.0832 | 50.2555
-0.5 | 0.3393 | 0.00544 | -0.0819 | 62.3713
0 | 0.4018 | 0.00543 | -0.0803 | 73.9963
0.5 | 0.4638 | 0.00545 | -0.0787 | 85.1009
1 | 0.5248 | 0.0055 | -0.0769 | 95.4182
1.5 | 0.5852 | 0.00558 | -0.0748 | 104.8746
2 | 0.6435 | 0.00569 | -0.0724 | 113.0931
2.5 | 0.7009 | 0.00584 | -0.0696 | 120.0171
3 | 0.7559 | 0.006 | -0.0664 | 125.9833
3.5 | 0.8015 | 0.00616 | -0.0611 | 130.1136
4 | 0.8475 | 0.00635 | -0.0559 | 133.4646
4.5 | 0.8928 | 0.0066 | -0.0504 | 135.2727
5 | 0.937 | 0.00693 | -0.0448 | 135.2092
5.5 | 0.9804 | 0.00729 | -0.039 | 134.4856
6 | 1.019 | 0.00774 | -0.0323 | 131.6537
6.5 | 1.058 | 0.00815 | -0.0256 | 129.816
7.5 | 1.2797 | 0.00961 | -0.0403 | 133.1634
8 | 1.3377 | 0.01052 | -0.037 | 127.1578
8.5 | 1.3903 | 0.01148 | -0.0327 | 121.1063
9 | 1.4357 | 0.01256 | -0.0271 | 114.3073
9.5 | 1.4804 | 0.0138 | -0.0216 | 107.2754
10 | 1.5234 | 0.01527 | -0.0162 | 99.7642
10.5 | 1.5653 | 0.01698 | -0.0108 | 92.1849
11 | 1.6046 | 0.019 | -0.0055 | 84.4526
11.5 | 1.6424 | 0.02134 | -0.0004 | 76.9634
12 | 1.6764 | 0.02411 | 0.0045 | 69.5313
12.5 | 1.7067 | 0.02739 | 0.0092 | 62.3111
13 | 1.7296 | 0.03137 | 0.0136 | 55.1355
13.5 | 1.741 | 0.03642 | 0.0174 | 47.8034
14 | 1.7366 | 0.04283 | 0.0205 | 40.5463
15 | 1.6823 | 0.05995 | 0.0224 | 28.0617
15.5 | 1.6405 | 0.07031 | 0.021 | 23.3324
16 | 1.601 | 0.08086 | 0.0187 | 19.7997
16.5 | 1.5643 | 0.09152 | 0.0156 | 17.0924
17 | 1.5257 | 0.10281 | 0.0113 | 14.84
17.5 | 1.4909 | 0.11416 | 0.0064 | 13.0597
18 | 1.4574 | 0.1257 | 0.0007 | 11.5943
18.5 | 1.4243 | 0.13771 | -0.0061 | 10.3427

## 129. Re 16M Mach 0.00 (1)
BIGFOIL.COM POLAR EXPORT
NACA3415
NACA3415 |  |  |  | Cl Max: | 1.774 | at alpha= | 15.5 | deg
JavaFoil+Calcfoil stall+Eppler ext transition |  |  |  | L/D Max: | 136.759 | at alpha= | 7.5 | deg
Re: | 16000000 |  |  | Cd Min: | 0.00865 | at alpha= | 1 | deg
Mach: | 0 |  |  | Cl=0 at alpha= | -3.3689 | deg
|  |  |  | @ Cl=0.1, Cd= | 0.0089957
|  |  |  | @ Cl=0.4, Cd= | 0.0089864
|  |  |  | @ Cl=0.6, Cd= | 0.0087489
alpha (deg) | Cl | Cd | Cm | Cl/Cd
-20 | -1.003 | 0.1116 | -0.044 | -8.986
-19.5 | -1.012 | 0.10329 | -0.045 | -9.8
-19 | -1.021 | 0.09448 | -0.046 | -10.807
-18.5 | -1.028 | 0.08635 | -0.047 | -11.901
-18 | -1.032 | 0.07868 | -0.048 | -13.12
-17.5 | -1.035 | 0.071 | -0.049 | -14.573
-17 | -1.036 | 0.06268 | -0.051 | -16.526
-16.5 | -1.036 | 0.05413 | -0.052 | -19.146
-16 | -1.039 | 0.04409 | -0.054 | -23.575
-15.5 | -1.038 | 0.03637 | -0.056 | -28.529
-15 | -1.036 | 0.02872 | -0.058 | -36.079
-14.5 | -1.032 | 0.02238 | -0.06 | -46.128
-14 | -1.025 | 0.01759 | -0.061 | -58.272
-13.5 | -1.012 | 0.01446 | -0.063 | -69.952
-13 | -0.991 | 0.01265 | -0.064 | -78.398
-12.5 | -0.964 | 0.01156 | -0.065 | -83.395
-12 | -0.931 | 0.01088 | -0.066 | -85.574
-11.5 | -0.893 | 0.01036 | -0.067 | -86.123
-11 | -0.851 | 0.00993 | -0.067 | -85.672
-10.5 | -0.806 | 0.00911 | -0.068 | -88.454
-10 | -0.758 | 0.00923 | -0.068 | -82.194
-9.5 | -0.709 | 0.00949 | -0.069 | -74.66
-9 | -0.657 | 0.00926 | -0.069 | -70.978
-8.5 | -0.604 | 0.00956 | -0.07 | -63.16
-8 | -0.549 | 0.00933 | -0.07 | -58.822
-7.5 | -0.493 | 0.00958 | -0.071 | -51.46
-7 | -0.436 | 0.00938 | -0.071 | -46.442
-6.5 | -0.378 | 0.00918 | -0.072 | -41.146
-6 | -0.319 | 0.00971 | -0.072 | -32.822
-5.5 | -0.259 | 0.00951 | -0.073 | -27.243
-5 | -0.199 | 0.00935 | -0.073 | -21.28
-4.5 | -0.138 | 0.00922 | -0.073 | -15.022
-4 | -0.078 | 0.00912 | -0.074 | -8.512
-3.5 | -0.016 | 0.00908 | -0.074 | -1.814
-3 | 0.045 | 0.00914 | -0.075 | 4.909
-2.5 | 0.106 | 0.00898 | -0.075 | 11.845
-2 | 0.168 | 0.00892 | -0.076 | 18.83
-1.5 | 0.23 | 0.00888 | -0.076 | 25.859
-1 | 0.291 | 0.00889 | -0.077 | 32.733
-0.5 | 0.352 | 0.00894 | -0.077 | 39.427
0 | 0.414 | 0.009 | -0.077 | 45.981
0.5 | 0.475 | 0.00913 | -0.078 | 52.03
1 | 0.536 | 0.00865 | -0.078 | 61.995
1.5 | 0.597 | 0.00874 | -0.079 | 68.274
2 | 0.658 | 0.00892 | -0.079 | 73.696
2.5 | 0.718 | 0.00908 | -0.08 | 79.081
3 | 0.779 | 0.00932 | -0.08 | 83.532
3.5 | 0.839 | 0.00897 | -0.08 | 93.467
4 | 0.898 | 0.00928 | -0.081 | 96.795
4.5 | 0.957 | 0.0096 | -0.081 | 99.754
5 | 1.016 | 0.00932 | -0.082 | 109.01
5.5 | 1.073 | 0.0098 | -0.082 | 109.533
6 | 1.13 | 0.00954 | -0.082 | 118.522
6.5 | 1.186 | 0.0099 | -0.083 | 119.794
7 | 1.24 | 0.00967 | -0.083 | 128.332
7.5 | 1.294 | 0.00946 | -0.083 | 136.759
8 | 1.345 | 0.01095 | -0.084 | 122.842
8.5 | 1.395 | 0.01133 | -0.084 | 123.068
9 | 1.442 | 0.01174 | -0.084 | 122.855
9.5 | 1.488 | 0.01217 | -0.085 | 122.218
10 | 1.531 | 0.01263 | -0.085 | 121.218
10.5 | 1.571 | 0.01313 | -0.085 | 119.661
11 | 1.608 | 0.01365 | -0.085 | 117.743
11.5 | 1.642 | 0.01426 | -0.085 | 115.156
12 | 1.673 | 0.01489 | -0.086 | 112.345
12.5 | 1.699 | 0.01563 | -0.086 | 108.719
13 | 1.722 | 0.01644 | -0.086 | 104.732
13.5 | 1.74 | 0.01734 | -0.086 | 100.356
14 | 1.755 | 0.01846 | -0.086 | 95.05
14.5 | 1.766 | 0.01947 | -0.086 | 90.702
15 | 1.772 | 0.02088 | -0.086 | 84.881
15.5 | 1.774 | 0.02235 | -0.086 | 79.405
16 | 1.773 | 0.024 | -0.086 | 73.887
16.5 | 1.766 | 0.02588 | -0.086 | 68.233
17 | 1.754 | 0.02809 | -0.086 | 62.443
17.5 | 1.739 | 0.03054 | -0.085 | 56.936
18 | 1.72 | 0.03339 | -0.085 | 51.516
18.5 | 1.698 | 0.03674 | -0.085 | 46.209
19 | 1.672 | 0.04058 | -0.084 | 41.214
19.5 | 1.645 | 0.04487 | -0.084 | 36.656
20 | 1.615 | 0.04972 | -0.083 | 32.475

## 130. Re 16M Mach 0.00 (2)
BIGFOIL.COM POLAR EXPORT
NACA3415
NACA3415 |  |  |  | Cl Max: | 1.9183 | at alpha= | 20 | deg
XFOIL ncrit=9 |  |  |  | L/D Max: | 149.578 | at alpha= | 8.5 | deg
Re: | 16000000 |  |  | Cd Min: | 0.04101 | at alpha= | 20 | deg
Mach: | 0 |  |  | Cl=0 at alpha= | -3.2326 | deg
|  |  |  | @ Cl=0.1, Cd= | 0.0053224
|  |  |  | @ Cl=0.4, Cd= | 0.005215
|  |  |  | @ Cl=0.6, Cd= | 0.0055334
alpha (deg) | Cl | Cd | Cm | Cl/Cd
-20 | -1.6924 | 0.0189 | -0.098 | -89.545
-19.5 | -1.6597 | 0.01739 | -0.0973 | -95.4399
-19 | -1.6215 | 0.01621 | -0.0967 | -100.0308
-18.5 | -1.5785 | 0.01529 | -0.0963 | -103.2374
-18 | -1.5329 | 0.01448 | -0.0959 | -105.8633
-17.5 | -1.4982 | 0.01379 | -0.0929 | -108.6439
-17 | -1.4526 | 0.01298 | -0.092 | -111.9106
-16.5 | -1.3965 | 0.01225 | -0.0931 | -114
-16 | -1.3425 | 0.01156 | -0.0936 | -116.1332
-15.5 | -1.2753 | 0.01092 | -0.0968 | -116.7857
-15 | -1.1967 | 0.01032 | -0.1023 | -115.9593
-14.5 | -1.1393 | 0.00975 | -0.1033 | -116.8513
-14 | -1.0974 | 0.00937 | -0.1007 | -117.1185
-13.5 | -1.0555 | 0.00907 | -0.098 | -116.3727
-13 | -1.0106 | 0.00879 | -0.0959 | -114.9716
-12.5 | -0.9658 | 0.00847 | -0.0938 | -114.026
-12 | -0.9187 | 0.00815 | -0.092 | -112.7239
-11.5 | -0.8694 | 0.0079 | -0.0907 | -110.0506
-11 | -0.8196 | 0.00765 | -0.0894 | -107.1373
-10.5 | -0.7698 | 0.00737 | -0.0881 | -104.4505
-10 | -0.7184 | 0.00716 | -0.0871 | -100.3352
-9.5 | -0.6672 | 0.00692 | -0.086 | -96.4162
-9 | -0.6154 | 0.00674 | -0.0851 | -91.3056
-8.5 | -0.5639 | 0.00656 | -0.084 | -85.9604
-8 | -0.5113 | 0.00642 | -0.0831 | -79.6417
-7.5 | -0.4586 | 0.00624 | -0.0823 | -73.4936
-7 | -0.4053 | 0.00612 | -0.0815 | -66.2255
-6.5 | -0.3526 | 0.00602 | -0.0806 | -58.5714
-6 | -0.299 | 0.0059 | -0.0799 | -50.678
-5.5 | -0.2452 | 0.00578 | -0.0792 | -42.4221
-5 | -0.1915 | 0.0057 | -0.0785 | -33.5965
-4.5 | -0.1376 | 0.00563 | -0.0778 | -24.4405
-4 | -0.0833 | 0.00554 | -0.0772 | -15.0361
-3.5 | -0.0292 | 0.00548 | -0.0766 | -5.3285
-3 | 0.0254 | 0.00543 | -0.0761 | 4.6777
-2.5 | 0.0807 | 0.00534 | -0.0757 | 15.1124
-2 | 0.1354 | 0.00529 | -0.0751 | 25.5955
-1.5 | 0.1897 | 0.00524 | -0.0746 | 36.2023
-1 | 0.2445 | 0.0052 | -0.0741 | 47.0192
-0.5 | 0.2994 | 0.00518 | -0.0736 | 57.7992
0 | 0.3537 | 0.00518 | -0.073 | 68.2819
0.5 | 0.4066 | 0.00522 | -0.0721 | 77.8927
1 | 0.4602 | 0.00527 | -0.0715 | 87.3245
1.5 | 0.5126 | 0.00534 | -0.0705 | 95.9925
2 | 0.5649 | 0.00543 | -0.0696 | 104.0331
2.5 | 0.6158 | 0.00558 | -0.0684 | 110.3584
3 | 0.6671 | 0.00571 | -0.0672 | 116.8301
3.5 | 0.7162 | 0.00586 | -0.0657 | 122.2184
4 | 0.7644 | 0.00601 | -0.064 | 127.188
4.5 | 0.8122 | 0.00616 | -0.0623 | 131.8506
5 | 0.8582 | 0.0064 | -0.0602 | 134.0938
6 | 0.9497 | 0.00683 | -0.0559 | 139.0483
6.5 | 0.9933 | 0.00704 | -0.0533 | 141.0938
7 | 1.0338 | 0.00722 | -0.0501 | 143.1856
7.5 | 1.0664 | 0.00737 | -0.0452 | 144.6947
8 | 1.092 | 0.00756 | -0.0388 | 144.4444
8.5 | 1.2415 | 0.0083 | -0.0601 | 149.5783
9 | 1.2958 | 0.00874 | -0.0602 | 148.2609
9.5 | 1.353 | 0.0092 | -0.0609 | 147.0652
10 | 1.3966 | 0.00962 | -0.0588 | 145.1767
10.5 | 1.4296 | 0.01004 | -0.0544 | 142.3904
11 | 1.4679 | 0.01048 | -0.0513 | 140.0668
11.5 | 1.5059 | 0.01098 | -0.0483 | 137.1494
12 | 1.5433 | 0.01153 | -0.0454 | 133.8508
12.5 | 1.5794 | 0.01215 | -0.0423 | 129.9918
13 | 1.6137 | 0.01287 | -0.0392 | 125.3846
13.5 | 1.6481 | 0.01362 | -0.0363 | 121.0059
14 | 1.6802 | 0.0145 | -0.0332 | 115.8759
14.5 | 1.7111 | 0.01549 | -0.0301 | 110.4648
15 | 1.7417 | 0.01653 | -0.0272 | 105.366
15.5 | 1.7688 | 0.01781 | -0.0242 | 99.315
16 | 1.7933 | 0.01931 | -0.0211 | 92.869
16.5 | 1.8183 | 0.02087 | -0.0184 | 87.1251
17 | 1.8408 | 0.02269 | -0.0158 | 81.1283
17.5 | 1.8571 | 0.02505 | -0.0129 | 74.1357
18 | 1.8742 | 0.02752 | -0.0106 | 68.1032
18.5 | 1.8923 | 0.03007 | -0.0087 | 62.9298
19 | 1.9062 | 0.03307 | -0.007 | 57.6414
19.5 | 1.9156 | 0.03665 | -0.0055 | 52.2674
20 | 1.9183 | 0.04101 | -0.0042 | 46.7764

## 131. Re 16M Mach 0.10 (1)
BIGFOIL.COM POLAR EXPORT
NACA3415
NACA3415 |  |  |  | Cl Max: | 1.761 | at alpha= | 15 | deg
JavaFoil+Calcfoil stall+Eppler ext transition |  |  |  | L/D Max: | 136.305 | at alpha= | 7.5 | deg
Re: | 16000000 |  |  | Cd Min: | 0.00869 | at alpha= | 1 | deg
Mach: | 0.1 |  |  | Cl=0 at alpha= | -3.3629 | deg
|  |  |  | @ Cl=0.1, Cd= | 0.0090335
|  |  |  | @ Cl=0.4, Cd= | 0.0090368
|  |  |  | @ Cl=0.6, Cd= | 0.00879
alpha (deg) | Cl | Cd | Cm | Cl/Cd
-20 | -0.965 | 0.11695 | -0.043 | -8.252
-19.5 | -0.977 | 0.10848 | -0.044 | -9.01
-19 | -0.989 | 0.09948 | -0.045 | -9.941
-18.5 | -0.998 | 0.09131 | -0.046 | -10.931
-18 | -1.005 | 0.08354 | -0.047 | -12.035
-17.5 | -1.011 | 0.0752 | -0.049 | -13.44
-17 | -1.013 | 0.0675 | -0.05 | -15.005
-16.5 | -1.014 | 0.05951 | -0.051 | -17.038
-16 | -1.017 | 0.0496 | -0.053 | -20.51
-15.5 | -1.02 | 0.04006 | -0.055 | -25.462
-15 | -1.019 | 0.03216 | -0.057 | -31.69
-14.5 | -1.017 | 0.02504 | -0.059 | -40.623
-14 | -1.014 | 0.01892 | -0.061 | -53.622
-13.5 | -1.003 | 0.01549 | -0.063 | -64.733
-13 | -0.986 | 0.01322 | -0.064 | -74.547
-12.5 | -0.962 | 0.01186 | -0.065 | -81.072
-12 | -0.93 | 0.01106 | -0.066 | -84.122
-11.5 | -0.893 | 0.0105 | -0.067 | -84.994
-11 | -0.852 | 0.01008 | -0.068 | -84.525
-10.5 | -0.807 | 0.00879 | -0.068 | -91.806
-10 | -0.76 | 0.00934 | -0.069 | -81.375
-9.5 | -0.711 | 0.00956 | -0.069 | -74.39
-9 | -0.66 | 0.00935 | -0.07 | -70.523
-8.5 | -0.606 | 0.00964 | -0.07 | -62.901
-8 | -0.551 | 0.00938 | -0.071 | -58.783
-7.5 | -0.495 | 0.0097 | -0.071 | -51.036
-7 | -0.438 | 0.00947 | -0.072 | -46.229
-6.5 | -0.379 | 0.0092 | -0.072 | -41.214
-6 | -0.32 | 0.00971 | -0.072 | -32.977
-5.5 | -0.26 | 0.00954 | -0.073 | -27.297
-5 | -0.2 | 0.0094 | -0.073 | -21.267
-4.5 | -0.139 | 0.00925 | -0.074 | -15.042
-4 | -0.078 | 0.00921 | -0.074 | -8.473
-3.5 | -0.017 | 0.00907 | -0.075 | -1.824
-3 | 0.045 | 0.00914 | -0.075 | 4.938
-2.5 | 0.107 | 0.00902 | -0.076 | 11.85
-2 | 0.169 | 0.00899 | -0.076 | 18.772
-1.5 | 0.231 | 0.00895 | -0.077 | 25.779
-1 | 0.293 | 0.00893 | -0.077 | 32.754
-0.5 | 0.354 | 0.00897 | -0.077 | 39.488
0 | 0.416 | 0.00906 | -0.078 | 45.869
0.5 | 0.477 | 0.00917 | -0.078 | 52.023
1 | 0.539 | 0.00869 | -0.079 | 62.008
1.5 | 0.6 | 0.00879 | -0.079 | 68.246
2 | 0.661 | 0.00898 | -0.08 | 73.642
2.5 | 0.722 | 0.00914 | -0.08 | 78.974
3 | 0.782 | 0.00938 | -0.08 | 83.381
3.5 | 0.843 | 0.00905 | -0.081 | 93.151
4 | 0.903 | 0.00932 | -0.081 | 96.818
4.5 | 0.962 | 0.00965 | -0.082 | 99.686
5 | 1.021 | 0.00936 | -0.082 | 109.06
5.5 | 1.079 | 0.00953 | -0.082 | 113.211
6 | 1.135 | 0.0096 | -0.083 | 118.229
6.5 | 1.191 | 0.0094 | -0.083 | 126.728
7 | 1.246 | 0.00977 | -0.083 | 127.575
7.5 | 1.299 | 0.00953 | -0.084 | 136.305
8 | 1.351 | 0.01104 | -0.084 | 122.337
8.5 | 1.4 | 0.01145 | -0.084 | 122.326
9 | 1.448 | 0.01186 | -0.085 | 122.057
9.5 | 1.493 | 0.0123 | -0.085 | 121.354
10 | 1.535 | 0.01277 | -0.085 | 120.225
10.5 | 1.575 | 0.01328 | -0.085 | 118.531
11 | 1.611 | 0.01384 | -0.086 | 116.401
11.5 | 1.644 | 0.01445 | -0.086 | 113.773
12 | 1.674 | 0.01513 | -0.086 | 110.595
12.5 | 1.699 | 0.0159 | -0.086 | 106.83
13 | 1.72 | 0.01677 | -0.086 | 102.563
13.5 | 1.736 | 0.01772 | -0.086 | 97.978
14 | 1.749 | 0.01877 | -0.086 | 93.145
14.5 | 1.757 | 0.02006 | -0.086 | 87.561
15 | 1.761 | 0.02134 | -0.086 | 82.487
15.5 | 1.76 | 0.02306 | -0.086 | 76.326
16 | 1.755 | 0.02485 | -0.086 | 70.642
16.5 | 1.744 | 0.0269 | -0.086 | 64.842
17 | 1.729 | 0.02924 | -0.086 | 59.126
17.5 | 1.709 | 0.03192 | -0.085 | 53.546
18 | 1.686 | 0.03512 | -0.085 | 47.999
18.5 | 1.659 | 0.03885 | -0.085 | 42.698
19 | 1.628 | 0.04323 | -0.084 | 37.664
19.5 | 1.596 | 0.04794 | -0.084 | 33.29
20 | 1.562 | 0.05315 | -0.083 | 29.384

## 132. Re 16M Mach 0.10 (2)
BIGFOIL.COM POLAR EXPORT
NACA3415
NACA3415 |  |  |  | Cl Max: | 1.9109 | at alpha= | 20 | deg
XFOIL ncrit=9 |  |  |  | L/D Max: | 147.885 | at alpha= | 8.5 | deg
Re: | 16000000 |  |  | Cd Min: | 0.04406 | at alpha= | 20 | deg
Mach: | 0.1 |  |  | Cl=0 at alpha= | -3.229 | deg
|  |  |  | @ Cl=0.1, Cd= | 0.0053326
|  |  |  | @ Cl=0.4, Cd= | 0.0052151
|  |  |  | @ Cl=0.6, Cd= | 0.005528
alpha (deg) | Cl | Cd | Cm | Cl/Cd
-20 | -1.6922 | 0.0207 | -0.1025 | -81.7488
-19.5 | -1.6643 | 0.01865 | -0.102 | -89.2386
-19 | -1.631 | 0.01705 | -0.1011 | -95.6598
-18.5 | -1.5901 | 0.01591 | -0.1004 | -99.9434
-18 | -1.5451 | 0.01498 | -0.0998 | -103.1442
-17.5 | -1.4978 | 0.01417 | -0.0992 | -105.7022
-17 | -1.4662 | 0.01347 | -0.0952 | -108.8493
-16.5 | -1.4104 | 0.01266 | -0.0959 | -111.406
-16 | -1.356 | 0.0119 | -0.0962 | -113.9496
-15.5 | -1.2904 | 0.01117 | -0.0987 | -115.5237
-15 | -1.2101 | 0.01052 | -0.1042 | -115.0285
-14.5 | -1.1466 | 0.00994 | -0.1061 | -115.3521
-14 | -1.1045 | 0.00952 | -0.1034 | -116.0189
-13.5 | -1.0634 | 0.00919 | -0.1003 | -115.7127
-13 | -1.0184 | 0.00889 | -0.098 | -114.5557
-12.5 | -0.9727 | 0.00858 | -0.0957 | -113.3683
-12 | -0.9257 | 0.00824 | -0.0938 | -112.3422
-11.5 | -0.8763 | 0.00797 | -0.0922 | -109.9498
-11 | -0.8257 | 0.00772 | -0.0909 | -106.956
-10.5 | -0.7757 | 0.00743 | -0.0894 | -104.4011
-10 | -0.724 | 0.00721 | -0.0883 | -100.4161
-9.5 | -0.672 | 0.00698 | -0.0872 | -96.2751
-9 | -0.6201 | 0.00677 | -0.086 | -91.5953
-8.5 | -0.568 | 0.0066 | -0.0849 | -86.0606
-8 | -0.5151 | 0.00644 | -0.084 | -79.9845
-7.5 | -0.4619 | 0.00626 | -0.0831 | -73.7859
-7 | -0.4083 | 0.00614 | -0.0822 | -66.4984
-6.5 | -0.3552 | 0.00604 | -0.0813 | -58.8079
-6 | -0.3013 | 0.00591 | -0.0805 | -50.9814
-5.5 | -0.247 | 0.00579 | -0.0798 | -42.6598
-5 | -0.193 | 0.00571 | -0.079 | -33.8004
-4.5 | -0.1388 | 0.00564 | -0.0783 | -24.6099
-4 | -0.0841 | 0.00555 | -0.0777 | -15.1532
-3.5 | -0.0297 | 0.00549 | -0.077 | -5.4098
-3 | 0.0251 | 0.00543 | -0.0765 | 4.6225
-2.5 | 0.0808 | 0.00535 | -0.076 | 15.1028
-2 | 0.136 | 0.0053 | -0.0755 | 25.6604
-1.5 | 0.1905 | 0.00525 | -0.0749 | 36.2857
-1 | 0.2457 | 0.00521 | -0.0744 | 47.1593
-0.5 | 0.3009 | 0.00519 | -0.0739 | 57.9769
0 | 0.3555 | 0.00519 | -0.0733 | 68.4971
0.5 | 0.4086 | 0.00522 | -0.0724 | 78.2759
1 | 0.4626 | 0.00527 | -0.0717 | 87.7799
1.5 | 0.5152 | 0.00535 | -0.0707 | 96.2991
2 | 0.5678 | 0.00544 | -0.0698 | 104.375
2.5 | 0.619 | 0.00558 | -0.0685 | 110.9319
3 | 0.6704 | 0.00571 | -0.0673 | 117.4081
3.5 | 0.7198 | 0.00587 | -0.0658 | 122.6235
4 | 0.7683 | 0.00601 | -0.064 | 127.8369
4.5 | 0.8161 | 0.00617 | -0.0622 | 132.269
5 | 0.8621 | 0.00642 | -0.06 | 134.2835
5.5 | 0.9093 | 0.00658 | -0.058 | 138.1915
6 | 0.9537 | 0.00685 | -0.0555 | 139.2263
6.5 | 0.9972 | 0.00707 | -0.0528 | 141.0467
7.5 | 1.0682 | 0.0074 | -0.044 | 144.3514
8 | 1.0927 | 0.00758 | -0.0372 | 144.1557
8.5 | 1.2304 | 0.00832 | -0.0557 | 147.8846
9 | 1.3023 | 0.00881 | -0.0595 | 147.8207
9.5 | 1.3596 | 0.00927 | -0.0601 | 146.6667
10 | 1.3989 | 0.00969 | -0.0568 | 144.3653
10.5 | 1.4344 | 0.01015 | -0.0529 | 141.3202
11 | 1.4729 | 0.01061 | -0.0497 | 138.8219
11.5 | 1.5113 | 0.01113 | -0.0467 | 135.7862
12 | 1.5483 | 0.01174 | -0.0435 | 131.8825
12.5 | 1.5855 | 0.01237 | -0.0406 | 128.173
13 | 1.6194 | 0.01315 | -0.0373 | 123.1483
13.5 | 1.6538 | 0.01394 | -0.0342 | 118.637
14 | 1.6849 | 0.01492 | -0.0309 | 112.929
14.5 | 1.7163 | 0.01593 | -0.0278 | 107.7401
15 | 1.7458 | 0.01712 | -0.0247 | 101.9743
15.5 | 1.7722 | 0.01851 | -0.0216 | 95.7428
16 | 1.7981 | 0.02005 | -0.0186 | 89.6808
16.5 | 1.8216 | 0.0218 | -0.0158 | 83.5596
17 | 1.8421 | 0.02389 | -0.013 | 77.1076
17.5 | 1.8581 | 0.02642 | -0.0103 | 70.3293
18 | 1.8756 | 0.02904 | -0.0081 | 64.5868
18.5 | 1.8916 | 0.0319 | -0.0062 | 59.2978
19 | 1.9034 | 0.03529 | -0.0045 | 53.936
19.5 | 1.9102 | 0.03929 | -0.0031 | 48.618
20 | 1.9109 | 0.04406 | -0.002 | 43.3704

## 133. Re 16M Mach 0.25 (1)
BIGFOIL.COM POLAR EXPORT
NACA3415
NACA3415 |  |  |  | Cl Max: | 1.695 | at alpha= | 13.5 | deg
JavaFoil+Calcfoil stall+Eppler ext transition |  |  |  | L/D Max: | 132.757 | at alpha= | 7 | deg
Re: | 16000000 |  |  | Cd Min: | 0.00858 | at alpha= | -2.5 | deg
Mach: | 0.25 |  |  | Cl=0 at alpha= | -3.3651 | deg
|  |  |  | @ Cl=0.1, Cd= | 0.0085956
|  |  |  | @ Cl=0.4, Cd= | 0.0088986
|  |  |  | @ Cl=0.6, Cd= | 0.0089622
alpha (deg) | Cl | Cd | Cm | Cl/Cd
-18 | -0.796 | 0.1123 | -0.043 | -7.088
-17.5 | -0.823 | 0.10252 | -0.045 | -8.031
-17 | -0.846 | 0.09288 | -0.046 | -9.113
-16.5 | -0.866 | 0.08381 | -0.048 | -10.329
-16 | -0.881 | 0.07533 | -0.049 | -11.695
-15.5 | -0.894 | 0.06627 | -0.051 | -13.487
-15 | -0.903 | 0.05726 | -0.053 | -15.778
-14.5 | -0.914 | 0.04644 | -0.056 | -19.68
-14 | -0.924 | 0.03575 | -0.058 | -25.835
-13.5 | -0.93 | 0.02662 | -0.061 | -34.938
-13 | -0.932 | 0.0198 | -0.063 | -47.063
-12.5 | -0.927 | 0.01519 | -0.065 | -61.055
-12 | -0.911 | 0.01288 | -0.067 | -70.766
-11.5 | -0.886 | 0.01159 | -0.068 | -76.414
-11 | -0.852 | 0.01085 | -0.069 | -78.547
-10.5 | -0.812 | 0.01033 | -0.07 | -78.633
-10 | -0.768 | 0.00991 | -0.07 | -77.515
-9.5 | -0.721 | 0.00909 | -0.071 | -79.313
-9 | -0.671 | 0.00927 | -0.072 | -72.361
-8.5 | -0.618 | 0.00949 | -0.072 | -65.07
-8 | -0.563 | 0.00973 | -0.073 | -57.814
-7.5 | -0.506 | 0.00945 | -0.073 | -53.527
-7 | -0.448 | 0.00982 | -0.073 | -45.624
-6.5 | -0.389 | 0.00952 | -0.074 | -40.822
-6 | -0.328 | 0.00932 | -0.074 | -35.199
-5.5 | -0.267 | 0.00917 | -0.075 | -29.116
-5 | -0.205 | 0.00967 | -0.075 | -21.214
-4.5 | -0.143 | 0.00953 | -0.076 | -14.994
-4 | -0.08 | 0.00886 | -0.076 | -9.039
-3.5 | -0.017 | 0.00873 | -0.077 | -1.947
-3 | 0.046 | 0.00868 | -0.077 | 5.336
-2.5 | 0.11 | 0.00858 | -0.078 | 12.801
-2 | 0.173 | 0.00858 | -0.078 | 20.211
-1.5 | 0.237 | 0.00916 | -0.079 | 25.88
-1 | 0.301 | 0.00914 | -0.079 | 32.873
-0.5 | 0.364 | 0.00919 | -0.08 | 39.602
0 | 0.427 | 0.00868 | -0.08 | 49.207
0.5 | 0.49 | 0.00876 | -0.08 | 55.933
1 | 0.553 | 0.00891 | -0.081 | 62.119
1.5 | 0.616 | 0.00898 | -0.081 | 68.63
2 | 0.679 | 0.00919 | -0.082 | 73.906
2.5 | 0.741 | 0.00882 | -0.082 | 84.059
3 | 0.804 | 0.00903 | -0.083 | 88.991
3.5 | 0.865 | 0.00933 | -0.083 | 92.785
4 | 0.927 | 0.00906 | -0.083 | 102.266
4.5 | 0.987 | 0.00938 | -0.084 | 105.248
5 | 1.047 | 0.00908 | -0.084 | 115.325
5.5 | 1.106 | 0.00924 | -0.085 | 119.769
6 | 1.164 | 0.00908 | -0.085 | 128.181
6.5 | 1.221 | 0.0098 | -0.085 | 124.51
7 | 1.276 | 0.00961 | -0.086 | 132.757
7.5 | 1.329 | 0.01116 | -0.086 | 119.063
8 | 1.38 | 0.01162 | -0.086 | 118.769
8.5 | 1.429 | 0.01208 | -0.087 | 118.287
9 | 1.475 | 0.01257 | -0.087 | 117.341
9.5 | 1.518 | 0.01309 | -0.087 | 115.901
10 | 1.557 | 0.01367 | -0.087 | 113.859
10.5 | 1.592 | 0.01429 | -0.088 | 111.394
11 | 1.623 | 0.015 | -0.088 | 108.19
11.5 | 1.649 | 0.01578 | -0.088 | 104.486
12 | 1.67 | 0.01667 | -0.088 | 100.216
12.5 | 1.685 | 0.0177 | -0.088 | 95.226
13 | 1.693 | 0.01886 | -0.088 | 89.765
13.5 | 1.695 | 0.02017 | -0.088 | 84.059
14 | 1.691 | 0.02168 | -0.088 | 77.987
14.5 | 1.679 | 0.02349 | -0.088 | 71.47
15 | 1.661 | 0.02566 | -0.088 | 64.712
15.5 | 1.635 | 0.02823 | -0.087 | 57.924
16 | 1.604 | 0.03121 | -0.087 | 51.382
16.5 | 1.562 | 0.03483 | -0.087 | 44.846
17 | 1.513 | 0.03922 | -0.086 | 38.579
17.5 | 1.457 | 0.04456 | -0.085 | 32.705
18 | 1.395 | 0.05139 | -0.084 | 27.145
18.5 | 1.329 | 0.05902 | -0.083 | 22.514

## 134. Re 16M Mach 0.25 (2)
BIGFOIL.COM POLAR EXPORT
NACA3415
NACA3415 |  |  |  | Cl Max: | 1.079 | at alpha= | 7.5 | deg
XFOIL ncrit=9 |  |  |  | L/D Max: | 141.415 | at alpha= | 7.5 | deg
Re: | 16000000 |  |  | Cd Min: | 0.0448 | at alpha= | -20 | deg
Mach: | 0.25 |  |  | Cl=0 at alpha= | -3.2128 | deg
|  |  |  | @ Cl=0.1, Cd= | 0.0053706
|  |  |  | @ Cl=0.4, Cd= | 0.0052292
|  |  |  | @ Cl=0.6, Cd= | 0.0055035
alpha (deg) | Cl | Cd | Cm | Cl/Cd
-20 | -1.5735 | 0.0448 | -0.1116 | -35.1228
-19.5 | -1.6163 | 0.03423 | -0.1177 | -47.2188
-19 | -1.6288 | 0.02775 | -0.1198 | -58.6955
-18.5 | -1.6113 | 0.02321 | -0.122 | -69.4227
-18 | -1.5836 | 0.02016 | -0.1221 | -78.5516
-17.5 | -1.5507 | 0.01783 | -0.121 | -86.9714
-17 | -1.5088 | 0.01617 | -0.1195 | -93.3086
-16.5 | -1.4768 | 0.01496 | -0.115 | -98.7166
-16 | -1.4257 | 0.01395 | -0.1131 | -102.2007
-15.5 | -1.3693 | 0.01307 | -0.1119 | -104.7666
-15 | -1.2954 | 0.01203 | -0.1141 | -107.6808
-14.5 | -1.204 | 0.01101 | -0.1197 | -109.3551
-14 | -1.141 | 0.01042 | -0.1196 | -109.501
-13.5 | -1.1001 | 0.01002 | -0.115 | -109.7904
-13 | -1.0596 | 0.00955 | -0.1105 | -110.9529
-12.5 | -1.0132 | 0.00914 | -0.107 | -110.8534
-12 | -0.9636 | 0.00881 | -0.1041 | -109.3757
-11.5 | -0.9131 | 0.00844 | -0.1015 | -108.1872
-11 | -0.8614 | 0.00808 | -0.0992 | -106.6089
-10.5 | -0.8078 | 0.00781 | -0.0972 | -103.4315
-10 | -0.7546 | 0.0075 | -0.0952 | -100.6133
-9.5 | -0.7001 | 0.00724 | -0.0935 | -96.6989
-9 | -0.6458 | 0.00699 | -0.0918 | -92.3891
-8.5 | -0.5914 | 0.0068 | -0.0902 | -86.9706
-8 | -0.5364 | 0.0066 | -0.0888 | -81.2727
-7.5 | -0.4805 | 0.00642 | -0.0875 | -74.8442
-7 | -0.425 | 0.00626 | -0.0863 | -67.8914
-6.5 | -0.3698 | 0.00613 | -0.085 | -60.3263
-6 | -0.3136 | 0.00601 | -0.084 | -52.1797
-5.5 | -0.2573 | 0.00588 | -0.083 | -43.7585
-5 | -0.2013 | 0.0058 | -0.082 | -34.7069
-4.5 | -0.1453 | 0.00572 | -0.0811 | -25.4021
-4 | -0.0887 | 0.00563 | -0.0803 | -15.7549
-3.5 | -0.0324 | 0.00554 | -0.0795 | -5.8484
-3 | 0.024 | 0.00547 | -0.0787 | 4.3876
-2.5 | 0.0815 | 0.00539 | -0.0781 | 15.1206
-2 | 0.1387 | 0.00533 | -0.0775 | 26.0225
-1.5 | 0.1951 | 0.00529 | -0.0768 | 36.8809
-1 | 0.2518 | 0.00523 | -0.0762 | 48.1453
-0.5 | 0.3085 | 0.00521 | -0.0755 | 59.2131
0 | 0.365 | 0.00521 | -0.0748 | 70.0576
0.5 | 0.4197 | 0.00524 | -0.0738 | 80.0954
1 | 0.4751 | 0.00529 | -0.0729 | 89.811
1.5 | 0.5293 | 0.00538 | -0.0718 | 98.3829
2 | 0.5835 | 0.00545 | -0.0707 | 107.0642
2.5 | 0.6359 | 0.00562 | -0.0692 | 113.1495
3 | 0.6886 | 0.00575 | -0.0678 | 119.7565
3.5 | 0.7389 | 0.00593 | -0.0659 | 124.6037
4 | 0.7891 | 0.00605 | -0.064 | 130.4298
4.5 | 0.8366 | 0.00626 | -0.0615 | 133.6422
5 | 0.8827 | 0.00651 | -0.0588 | 135.5914
5.5 | 0.9303 | 0.00669 | -0.0563 | 139.0583
6 | 0.9741 | 0.00697 | -0.053 | 139.7561
7.5 | 1.079 | 0.00763 | -0.0375 | 141.4155

## 135. Re 16M Mach 0.50 (1)
BIGFOIL.COM POLAR EXPORT
NACA3415
NACA3415 |  |  |  | Cl Max: | 1.518 | at alpha= | 9 | deg
JavaFoil+Calcfoil stall+Eppler ext transition |  |  |  | L/D Max: | 121.294 | at alpha= | 4.5 | deg
Re: | 16000000 |  |  | Cd Min: | 0.00839 | at alpha= | -0.5 | deg
Mach: | 0.5 |  |  | Cl=0 at alpha= | -3.3662 | deg
|  |  |  | @ Cl=0.1, Cd= | 0.00898
|  |  |  | @ Cl=0.4, Cd= | 0.008426
|  |  |  | @ Cl=0.6, Cd= | 0.0087033
alpha (deg) | Cl | Cd | Cm | Cl/Cd
-20 | -0.927 | 0.19905 | -0.043 | -4.655
-19.5 | -0.901 | 0.17644 | -0.043 | -5.107
-19 | -0.875 | 0.15734 | -0.044 | -5.564
-18.5 | -0.844 | 0.16948 | -0.043 | -4.982
-18 | -0.819 | 0.14978 | -0.044 | -5.468
-17.5 | -0.788 | 0.1634 | -0.042 | -4.823
-17 | -0.763 | 0.13757 | -0.044 | -5.544
-16.5 | -0.734 | 0.13686 | -0.043 | -5.362
-16 | -0.707 | 0.12634 | -0.044 | -5.595
-15.5 | -0.683 | 0.10775 | -0.046 | -6.34
-15 | -0.652 | 0.10984 | -0.044 | -5.937
-14.5 | -0.629 | 0.09462 | -0.048 | -6.652
-14 | -0.601 | 0.0894 | -0.048 | -6.727
-13.5 | -0.585 | 0.07159 | -0.054 | -8.165
-13 | -0.557 | 0.06701 | -0.055 | -8.315
-12.5 | -0.516 | 0.07904 | -0.048 | -6.525
-12 | -0.508 | 0.05321 | -0.059 | -9.55
-11.5 | -0.473 | 0.05659 | -0.057 | -8.365
-11 | -0.441 | 0.0577 | -0.056 | -7.648
-10.5 | -0.411 | 0.05634 | -0.055 | -7.303
-10 | -0.381 | 0.05661 | -0.054 | -6.726
-9.5 | -0.611 | 0.02265 | -0.071 | -26.963
-9 | -0.65 | 0.01292 | -0.078 | -50.322
-8.5 | -0.632 | 0.0112 | -0.08 | -56.459
-8 | -0.593 | 0.01031 | -0.081 | -57.503
-7.5 | -0.543 | 0.00884 | -0.081 | -61.436
-7 | -0.486 | 0.00918 | -0.082 | -53.013
-6.5 | -0.425 | 0.0092 | -0.083 | -46.223
-6 | -0.361 | 0.00944 | -0.083 | -38.269
-5.5 | -0.295 | 0.00918 | -0.084 | -32.153
-5 | -0.228 | 0.00945 | -0.084 | -24.075
-4.5 | -0.159 | 0.00927 | -0.085 | -17.121
-4 | -0.089 | 0.0091 | -0.085 | -9.794
-3.5 | -0.019 | 0.00847 | -0.086 | -2.236
-3 | 0.052 | 0.00898 | -0.086 | 5.753
-2.5 | 0.123 | 0.00898 | -0.087 | 13.649
-2 | 0.194 | 0.00883 | -0.087 | 21.936
-1.5 | 0.265 | 0.00885 | -0.088 | 29.904
-1 | 0.336 | 0.00881 | -0.088 | 38.095
-0.5 | 0.406 | 0.00839 | -0.089 | 48.444
0 | 0.477 | 0.00848 | -0.089 | 56.175
0.5 | 0.547 | 0.00862 | -0.09 | 63.445
1 | 0.617 | 0.00873 | -0.09 | 70.672
1.5 | 0.687 | 0.00888 | -0.091 | 77.331
2 | 0.757 | 0.0091 | -0.091 | 83.146
2.5 | 0.826 | 0.00875 | -0.092 | 94.349
3 | 0.895 | 0.00903 | -0.092 | 99.074
3.5 | 0.963 | 0.00879 | -0.093 | 109.487
4 | 1.03 | 0.00915 | -0.093 | 112.508
4.5 | 1.096 | 0.00904 | -0.093 | 121.294
5 | 1.16 | 0.01062 | -0.094 | 109.262
5.5 | 1.223 | 0.01097 | -0.094 | 111.41
6 | 1.282 | 0.01161 | -0.095 | 110.475
6.5 | 1.339 | 0.01229 | -0.095 | 108.975
7 | 1.391 | 0.01303 | -0.095 | 106.735
7.5 | 1.438 | 0.01388 | -0.095 | 103.561
8 | 1.477 | 0.01485 | -0.096 | 99.47
8.5 | 1.505 | 0.0159 | -0.096 | 94.629
9 | 1.518 | 0.01721 | -0.096 | 88.171
9.5 | 1.509 | 0.01882 | -0.096 | 80.144
10 | 1.457 | 0.02095 | -0.096 | 69.561
10.5 | 1.277 | 0.02457 | -0.095 | 51.993
11 | 0.941 | 0.0279 | -0.094 | 33.735
11.5 | 0.962 | 0.032 | -0.093 | 30.058
12 | 0.983 | 0.03607 | -0.092 | 27.246
12.5 | 1.007 | 0.0393 | -0.092 | 25.616
13 | 1.036 | 0.0408 | -0.092 | 25.388
13.5 | 1.017 | 0.06389 | -0.085 | 15.921
14 | 1.024 | 0.07885 | -0.081 | 12.985

## 136. Re 16M Mach 0.50 (2)
BIGFOIL.COM POLAR EXPORT
NACA3415
NACA3415 |  |  |  | Cl Max: | 1.7631 | at alpha= | 13.5 | deg
XFOIL ncrit=9 |  |  |  | L/D Max: | 136.633 | at alpha= | 5 | deg
Re: | 16000000 |  |  | Cd Min: | 0.13039 | at alpha= | 18 | deg
Mach: | 0.5 |  |  | Cl=0 at alpha= | -99 | deg
|  |  |  | @ Cl=0.1, Cd= | 0.00537
|  |  |  | @ Cl=0.4, Cd= | 0.00537
|  |  |  | @ Cl=0.6, Cd= | 0.0055638
alpha (deg) | Cl | Cd | Cm | Cl/Cd
0 | 0.4029 | 0.00537 | -0.0806 | 75.0279
0.5 | 0.4648 | 0.00538 | -0.0789 | 86.3941
1 | 0.5253 | 0.00548 | -0.077 | 95.8577
1.5 | 0.5858 | 0.00554 | -0.075 | 105.7401
2 | 0.6455 | 0.00564 | -0.0728 | 114.4504
2.5 | 0.7033 | 0.00578 | -0.0701 | 121.6782
3 | 0.7579 | 0.00598 | -0.0668 | 126.7391
3.5 | 0.8057 | 0.00613 | -0.0619 | 131.4356
4 | 0.8511 | 0.00634 | -0.0566 | 134.2429
5 | 0.9414 | 0.00689 | -0.0456 | 136.6328
5.5 | 0.9839 | 0.0073 | -0.0396 | 134.7808
6 | 1.0253 | 0.00767 | -0.0333 | 133.6767
6.5 | 1.0652 | 0.00814 | -0.0268 | 130.86
7 | 1.0993 | 0.00862 | -0.0193 | 127.529
7.5 | 1.1338 | 0.00907 | -0.0117 | 125.0055
8 | 1.3005 | 0.01011 | -0.0296 | 128.635
8.5 | 1.3985 | 0.0112 | -0.0337 | 124.8661
9 | 1.4438 | 0.01226 | -0.028 | 117.7651
9.5 | 1.4897 | 0.01344 | -0.0226 | 110.8408
10 | 1.534 | 0.01483 | -0.0171 | 103.439
10.5 | 1.5771 | 0.01646 | -0.0117 | 95.8141
11 | 1.6177 | 0.01837 | -0.0063 | 88.0621
11.5 | 1.6559 | 0.02065 | -0.0011 | 80.1889
12 | 1.6923 | 0.02325 | 0.0039 | 72.7871
12.5 | 1.7232 | 0.02644 | 0.0088 | 65.174
13 | 1.7488 | 0.03021 | 0.0133 | 57.8881
13.5 | 1.7631 | 0.03501 | 0.0175 | 50.3599
14 | 1.7572 | 0.04146 | 0.0208 | 42.383
14.5 | 1.7353 | 0.04938 | 0.0227 | 35.1418
16 | 1.5996 | 0.08119 | 0.0187 | 19.7019
16.5 | 1.5692 | 0.09127 | 0.0159 | 17.1929
17 | 1.5185 | 0.10378 | 0.0108 | 14.6319
17.5 | 1.4352 | 0.12059 | 0.0015 | 11.9015
18 | 1.4199 | 0.13039 | -0.0031 | 10.8896

## 137. Re 18M Mach 0.00 (1)
BIGFOIL.COM POLAR EXPORT
NACA3415
NACA3415 |  |  |  | Cl Max: | 1.777 | at alpha= | 15.5 | deg
JavaFoil+Calcfoil stall+Eppler ext transition |  |  |  | L/D Max: | 138.666 | at alpha= | 8 | deg
Re: | 18000000 |  |  | Cd Min: | 0.00873 | at alpha= | 1.5 | deg
Mach: | 0 |  |  | Cl=0 at alpha= | -3.3689 | deg
|  |  |  | @ Cl=0.1, Cd= | 0.0095388
|  |  |  | @ Cl=0.4, Cd= | 0.0089597
|  |  |  | @ Cl=0.6, Cd= | 0.0087364
alpha (deg) | Cl | Cd | Cm | Cl/Cd
-20 | -1.004 | 0.11043 | -0.044 | -9.089
-19.5 | -1.013 | 0.10213 | -0.045 | -9.922
-19 | -1.022 | 0.09329 | -0.046 | -10.956
-18.5 | -1.029 | 0.08516 | -0.047 | -12.083
-18 | -1.034 | 0.07693 | -0.048 | -13.447
-17.5 | -1.037 | 0.06916 | -0.049 | -14.995
-17 | -1.039 | 0.06067 | -0.051 | -17.122
-16.5 | -1.04 | 0.0522 | -0.052 | -19.919
-16 | -1.042 | 0.04256 | -0.054 | -24.491
-15.5 | -1.041 | 0.03499 | -0.056 | -29.747
-15 | -1.039 | 0.02751 | -0.058 | -37.774
-14.5 | -1.035 | 0.02139 | -0.06 | -48.402
-14 | -1.028 | 0.01687 | -0.062 | -60.933
-13.5 | -1.014 | 0.014 | -0.063 | -72.422
-13 | -0.993 | 0.01238 | -0.064 | -80.194
-12.5 | -0.966 | 0.01137 | -0.065 | -84.946
-12 | -0.932 | 0.01073 | -0.066 | -86.829
-11.5 | -0.893 | 0.01024 | -0.067 | -87.175
-11 | -0.851 | 0.00985 | -0.067 | -86.435
-10.5 | -0.806 | 0.009 | -0.068 | -89.576
-10 | -0.758 | 0.00917 | -0.068 | -82.73
-9.5 | -0.709 | 0.00944 | -0.069 | -75.106
-9 | -0.657 | 0.00971 | -0.069 | -67.68
-8.5 | -0.604 | 0.00941 | -0.07 | -64.179
-8 | -0.549 | 0.00975 | -0.07 | -56.3
-7.5 | -0.493 | 0.0095 | -0.071 | -51.86
-7 | -0.436 | 0.00923 | -0.071 | -47.211
-6.5 | -0.378 | 0.00904 | -0.072 | -41.771
-6 | -0.319 | 0.00957 | -0.072 | -33.31
-5.5 | -0.259 | 0.00938 | -0.073 | -27.624
-5 | -0.199 | 0.00924 | -0.073 | -21.54
-4.5 | -0.139 | 0.00915 | -0.073 | -15.144
-4 | -0.078 | 0.00901 | -0.074 | -8.616
-3.5 | -0.016 | 0.00899 | -0.074 | -1.832
-3 | 0.045 | 0.00962 | -0.075 | 4.668
-2.5 | 0.106 | 0.00953 | -0.075 | 11.167
-2 | 0.168 | 0.00886 | -0.076 | 18.949
-1.5 | 0.23 | 0.00883 | -0.076 | 26.012
-1 | 0.291 | 0.00886 | -0.077 | 32.846
-0.5 | 0.352 | 0.00889 | -0.077 | 39.663
0 | 0.414 | 0.00898 | -0.077 | 46.092
0.5 | 0.475 | 0.00909 | -0.078 | 52.253
1 | 0.536 | 0.00919 | -0.078 | 58.346
1.5 | 0.597 | 0.00873 | -0.079 | 68.381
2 | 0.658 | 0.00886 | -0.079 | 74.197
2.5 | 0.718 | 0.00908 | -0.08 | 79.145
3 | 0.779 | 0.00931 | -0.08 | 83.619
3.5 | 0.839 | 0.00898 | -0.08 | 93.424
4 | 0.898 | 0.00924 | -0.081 | 97.199
4.5 | 0.957 | 0.00956 | -0.081 | 100.154
5 | 1.016 | 0.00927 | -0.082 | 109.544
5.5 | 1.074 | 0.00997 | -0.082 | 107.724
6 | 1.13 | 0.00945 | -0.082 | 119.557
6.5 | 1.186 | 0.0098 | -0.083 | 121.038
7 | 1.241 | 0.00956 | -0.083 | 129.744
7.5 | 1.294 | 0.00994 | -0.083 | 130.213
8 | 1.345 | 0.0097 | -0.084 | 138.666
8.5 | 1.395 | 0.01121 | -0.084 | 124.438
9 | 1.443 | 0.01161 | -0.084 | 124.269
9.5 | 1.488 | 0.01204 | -0.085 | 123.581
10 | 1.531 | 0.0125 | -0.085 | 122.483
10.5 | 1.571 | 0.01298 | -0.085 | 121.081
11 | 1.608 | 0.0135 | -0.085 | 119.183
11.5 | 1.643 | 0.01405 | -0.086 | 116.877
12 | 1.674 | 0.01469 | -0.086 | 113.928
12.5 | 1.7 | 0.0154 | -0.086 | 110.446
13 | 1.723 | 0.01616 | -0.086 | 106.617
13.5 | 1.742 | 0.01715 | -0.086 | 101.559
14 | 1.757 | 0.0181 | -0.086 | 97.037
14.5 | 1.767 | 0.01918 | -0.086 | 92.133
15 | 1.774 | 0.02042 | -0.086 | 86.86
15.5 | 1.777 | 0.02184 | -0.086 | 81.348
16 | 1.775 | 0.02342 | -0.086 | 75.806
16.5 | 1.768 | 0.02525 | -0.086 | 70.037
17 | 1.757 | 0.02731 | -0.086 | 64.338
17.5 | 1.742 | 0.02966 | -0.086 | 58.716
18 | 1.722 | 0.0326 | -0.085 | 52.826
18.5 | 1.7 | 0.03589 | -0.085 | 47.373
19 | 1.675 | 0.03949 | -0.084 | 42.423
19.5 | 1.647 | 0.04369 | -0.084 | 37.703
20 | 1.617 | 0.04841 | -0.084 | 33.413

## 138. Re 18M Mach 0.00 (2)
BIGFOIL.COM POLAR EXPORT
NACA3415
NACA3415 |  |  |  | Cl Max: | 1.1074 | at alpha= | 8 | deg
XFOIL ncrit=9 |  |  |  | L/D Max: | 145.182 | at alpha= | 7.5 | deg
Re: | 18000000 |  |  | Cd Min: | 0.0184 | at alpha= | -20 | deg
Mach: | 0 |  |  | Cl=0 at alpha= | -3.2313 | deg
|  |  |  | @ Cl=0.1, Cd= | 0.0052719
|  |  |  | @ Cl=0.4, Cd= | 0.0051859
|  |  |  | @ Cl=0.6, Cd= | 0.0055188
alpha (deg) | Cl | Cd | Cm | Cl/Cd
-20 | -1.6945 | 0.0184 | -0.0986 | -92.0924
-19.5 | -1.6611 | 0.01695 | -0.0979 | -98
-19 | -1.6239 | 0.01573 | -0.0971 | -103.2359
-18.5 | -1.5809 | 0.01483 | -0.0965 | -106.6015
-18 | -1.5349 | 0.01406 | -0.096 | -109.1679
-17.5 | -1.5043 | 0.01341 | -0.0921 | -112.1775
-17 | -1.4515 | 0.01269 | -0.0926 | -114.3814
-16.5 | -1.3956 | 0.012 | -0.0936 | -116.3
-16 | -1.337 | 0.01129 | -0.0951 | -118.4234
-15.5 | -1.2624 | 0.01059 | -0.0999 | -119.2068
-15 | -1.1884 | 0.01003 | -0.1044 | -118.4845
-14.5 | -1.1432 | 0.00962 | -0.1026 | -118.8358
-14 | -1.1034 | 0.00924 | -0.0996 | -119.4156
-13.5 | -1.0618 | 0.00893 | -0.0969 | -118.9026
-13 | -1.0158 | 0.00864 | -0.095 | -117.5694
-12.5 | -0.9693 | 0.00836 | -0.0931 | -115.945
-12 | -0.9221 | 0.00804 | -0.0914 | -114.6891
-11.5 | -0.8727 | 0.00777 | -0.0901 | -112.3166
-11 | -0.8225 | 0.00755 | -0.0889 | -108.9404
-10.5 | -0.7727 | 0.00728 | -0.0876 | -106.1401
-10 | -0.7213 | 0.00706 | -0.0866 | -102.1671
-9.5 | -0.6696 | 0.00686 | -0.0856 | -97.6093
-9 | -0.6179 | 0.00665 | -0.0846 | -92.9173
-8.5 | -0.5657 | 0.00649 | -0.0837 | -87.1649
-8 | -0.5133 | 0.00633 | -0.0828 | -81.09
-7.5 | -0.4606 | 0.00618 | -0.0819 | -74.5307
-7 | -0.407 | 0.00607 | -0.0812 | -67.0511
-6.5 | -0.3542 | 0.00596 | -0.0803 | -59.4295
-6 | -0.3005 | 0.00584 | -0.0796 | -51.4555
-5.5 | -0.2467 | 0.00573 | -0.079 | -43.0541
-5 | -0.1925 | 0.00564 | -0.0784 | -34.1312
-4.5 | -0.1381 | 0.00557 | -0.0778 | -24.7935
-4 | -0.0837 | 0.00549 | -0.0772 | -15.2459
-3.5 | -0.0294 | 0.00542 | -0.0766 | -5.4244
-3 | 0.0253 | 0.00535 | -0.0761 | 4.729
-2.5 | 0.0801 | 0.00529 | -0.0756 | 15.1418
-2 | 0.1352 | 0.00524 | -0.0751 | 25.8015
-1.5 | 0.1906 | 0.00518 | -0.0747 | 36.7954
-1 | 0.245 | 0.00515 | -0.0742 | 47.5728
-0.5 | 0.2992 | 0.00514 | -0.0736 | 58.2101
0 | 0.3534 | 0.00516 | -0.073 | 68.4884
0.5 | 0.4073 | 0.00519 | -0.0723 | 78.4778
1 | 0.4605 | 0.00523 | -0.0715 | 88.0497
1.5 | 0.5127 | 0.00533 | -0.0705 | 96.1914
2 | 0.5648 | 0.00543 | -0.0696 | 104.0147
2.5 | 0.6163 | 0.00556 | -0.0685 | 110.8453
3 | 0.6674 | 0.0057 | -0.0673 | 117.0877
3.5 | 0.7173 | 0.00585 | -0.0659 | 122.6154
4.5 | 0.8137 | 0.00619 | -0.0626 | 131.454
5.5 | 0.9074 | 0.0066 | -0.0587 | 137.4848
6 | 0.9528 | 0.00681 | -0.0565 | 139.9119
6.5 | 0.9967 | 0.00706 | -0.054 | 141.1756
7 | 1.0394 | 0.00725 | -0.0513 | 143.3655
7.5 | 1.0758 | 0.00741 | -0.0472 | 145.1822
8 | 1.1074 | 0.00763 | -0.0421 | 145.1376

## 139. Re 18M Mach 0.10 (1)
BIGFOIL.COM POLAR EXPORT
NACA3415
NACA3415 |  |  |  | Cl Max: | 1.763 | at alpha= | 15 | deg
JavaFoil+Calcfoil stall+Eppler ext transition |  |  |  | L/D Max: | 138.083 | at alpha= | 8 | deg
Re: | 18000000 |  |  | Cd Min: | 0.00877 | at alpha= | 1.5 | deg
Mach: | 0.1 |  |  | Cl=0 at alpha= | -3.3629 | deg
|  |  |  | @ Cl=0.1, Cd= | 0.0095745
|  |  |  | @ Cl=0.4, Cd= | 0.0090042
|  |  |  | @ Cl=0.6, Cd= | 0.00877
alpha (deg) | Cl | Cd | Cm | Cl/Cd
-20 | -0.966 | 0.11539 | -0.043 | -8.373
-19.5 | -0.978 | 0.10737 | -0.044 | -9.112
-19 | -0.99 | 0.09842 | -0.045 | -10.057
-18.5 | -0.999 | 0.09012 | -0.047 | -11.088
-18 | -1.007 | 0.08175 | -0.048 | -12.323
-17.5 | -1.013 | 0.07345 | -0.049 | -13.789
-17 | -1.015 | 0.06619 | -0.05 | -15.328
-16.5 | -1.017 | 0.05752 | -0.052 | -17.679
-16 | -1.021 | 0.04745 | -0.054 | -21.524
-15.5 | -1.023 | 0.03863 | -0.056 | -26.478
-15 | -1.022 | 0.03087 | -0.058 | -33.125
-14.5 | -1.021 | 0.02395 | -0.059 | -42.616
-14 | -1.017 | 0.01831 | -0.061 | -55.546
-13.5 | -1.006 | 0.01485 | -0.063 | -67.747
-13 | -0.988 | 0.01289 | -0.064 | -76.644
-12.5 | -0.963 | 0.01165 | -0.065 | -82.647
-12 | -0.931 | 0.0109 | -0.066 | -85.425
-11.5 | -0.893 | 0.0104 | -0.067 | -85.908
-11 | -0.852 | 0.00995 | -0.068 | -85.644
-10.5 | -0.807 | 0.00912 | -0.068 | -88.557
-10 | -0.76 | 0.00925 | -0.069 | -82.22
-9.5 | -0.711 | 0.00953 | -0.069 | -74.598
-9 | -0.66 | 0.00976 | -0.07 | -67.555
-8.5 | -0.606 | 0.00953 | -0.07 | -63.604
-8 | -0.551 | 0.00921 | -0.071 | -59.814
-7.5 | -0.495 | 0.00953 | -0.071 | -51.938
-7 | -0.438 | 0.00934 | -0.072 | -46.862
-6.5 | -0.379 | 0.00906 | -0.072 | -41.848
-6 | -0.32 | 0.00956 | -0.072 | -33.49
-5.5 | -0.26 | 0.00941 | -0.073 | -27.679
-5 | -0.2 | 0.00929 | -0.073 | -21.535
-4.5 | -0.139 | 0.00922 | -0.074 | -15.1
-4 | -0.078 | 0.00912 | -0.074 | -8.554
-3.5 | -0.017 | 0.00898 | -0.075 | -1.843
-3 | 0.045 | 0.00961 | -0.075 | 4.693
-2.5 | 0.107 | 0.00957 | -0.076 | 11.169
-2 | 0.169 | 0.00894 | -0.076 | 18.893
-1.5 | 0.231 | 0.0089 | -0.077 | 25.931
-1 | 0.293 | 0.00888 | -0.077 | 32.931
-0.5 | 0.354 | 0.00893 | -0.077 | 39.651
0 | 0.416 | 0.00903 | -0.078 | 46.053
0.5 | 0.477 | 0.00911 | -0.078 | 52.413
1 | 0.539 | 0.00925 | -0.079 | 58.239
1.5 | 0.6 | 0.00877 | -0.079 | 68.375
2 | 0.661 | 0.00891 | -0.08 | 74.156
2.5 | 0.722 | 0.00908 | -0.08 | 79.503
3 | 0.783 | 0.00936 | -0.08 | 83.587
3.5 | 0.843 | 0.00901 | -0.081 | 93.505
4 | 0.903 | 0.00929 | -0.081 | 97.213
4.5 | 0.962 | 0.00961 | -0.082 | 100.126
5 | 1.021 | 0.00931 | -0.082 | 109.63
5.5 | 1.079 | 0.01001 | -0.082 | 107.732
6 | 1.136 | 0.00949 | -0.083 | 119.612
6.5 | 1.191 | 0.00989 | -0.083 | 120.501
7 | 1.246 | 0.00965 | -0.083 | 129.199
7.5 | 1.299 | 0.00942 | -0.084 | 137.963
8 | 1.351 | 0.00978 | -0.084 | 138.083
8.5 | 1.401 | 0.01131 | -0.084 | 123.837
9 | 1.448 | 0.01173 | -0.085 | 123.4
9.5 | 1.493 | 0.01217 | -0.085 | 122.687
10 | 1.536 | 0.01263 | -0.085 | 121.577
10.5 | 1.575 | 0.01313 | -0.085 | 120.013
11 | 1.612 | 0.01368 | -0.086 | 117.828
11.5 | 1.645 | 0.01427 | -0.086 | 115.278
12 | 1.675 | 0.01491 | -0.086 | 112.319
12.5 | 1.7 | 0.01565 | -0.086 | 108.628
13 | 1.721 | 0.01648 | -0.086 | 104.446
13.5 | 1.738 | 0.0174 | -0.086 | 99.877
14 | 1.75 | 0.01852 | -0.087 | 94.503
14.5 | 1.759 | 0.01968 | -0.087 | 89.359
15 | 1.763 | 0.021 | -0.086 | 83.946
15.5 | 1.762 | 0.02253 | -0.086 | 78.225
16 | 1.757 | 0.02425 | -0.086 | 72.47
16.5 | 1.747 | 0.02624 | -0.086 | 66.569
17 | 1.731 | 0.02848 | -0.086 | 60.796
17.5 | 1.712 | 0.03108 | -0.086 | 55.072
18 | 1.688 | 0.03419 | -0.085 | 49.383
18.5 | 1.661 | 0.03781 | -0.085 | 43.939
19 | 1.631 | 0.04208 | -0.084 | 38.761
19.5 | 1.599 | 0.04652 | -0.084 | 34.377
20 | 1.564 | 0.05172 | -0.083 | 30.251

## 140. Re 18M Mach 0.10 (2)
BIGFOIL.COM POLAR EXPORT
NACA3415
NACA3415 |  |  |  | Cl Max: | 1.1099 | at alpha= | 8 | deg
XFOIL ncrit=9 |  |  |  | L/D Max: | 144.785 | at alpha= | 7.5 | deg
Re: | 18000000 |  |  | Cd Min: | 0.02 | at alpha= | -20 | deg
Mach: | 0.1 |  |  | Cl=0 at alpha= | -3.2286 | deg
|  |  |  | @ Cl=0.1, Cd= | 0.0052822
|  |  |  | @ Cl=0.4, Cd= | 0.0051931
|  |  |  | @ Cl=0.6, Cd= | 0.0055211
alpha (deg) | Cl | Cd | Cm | Cl/Cd
-20 | -1.6963 | 0.02 | -0.1033 | -84.815
-19.5 | -1.666 | 0.01816 | -0.1026 | -91.7401
-19 | -1.6334 | 0.01655 | -0.1016 | -98.6949
-18.5 | -1.5925 | 0.01544 | -0.1007 | -103.1412
-18 | -1.5471 | 0.01455 | -0.1001 | -106.3299
-17.5 | -1.5147 | 0.01382 | -0.0964 | -109.602
-17 | -1.4665 | 0.01308 | -0.0956 | -112.1177
-16.5 | -1.4079 | 0.01237 | -0.0967 | -113.8157
-16 | -1.3517 | 0.01165 | -0.0974 | -116.0258
-15.5 | -1.2787 | 0.01086 | -0.1015 | -117.744
-15 | -1.1989 | 0.0102 | -0.1069 | -117.5392
-14.5 | -1.1499 | 0.00979 | -0.1056 | -117.4566
-14 | -1.1106 | 0.00941 | -0.1023 | -118.0234
-13.5 | -1.0697 | 0.00906 | -0.0992 | -118.0684
-13 | -1.0238 | 0.00874 | -0.097 | -117.1396
-12.5 | -0.9766 | 0.00847 | -0.095 | -115.3011
-12 | -0.9289 | 0.00814 | -0.0932 | -114.1155
-11.5 | -0.8796 | 0.00784 | -0.0916 | -112.1939
-11 | -0.8289 | 0.00761 | -0.0903 | -108.9225
-10.5 | -0.7784 | 0.00735 | -0.0889 | -105.9048
-10 | -0.7269 | 0.0071 | -0.0878 | -102.3803
-9.5 | -0.6745 | 0.00691 | -0.0867 | -97.6122
-9 | -0.6226 | 0.00669 | -0.0856 | -93.0643
-8.5 | -0.5698 | 0.00653 | -0.0846 | -87.2588
-8 | -0.5171 | 0.00636 | -0.0836 | -81.305
-7.5 | -0.4639 | 0.00621 | -0.0827 | -74.7021
-7 | -0.4099 | 0.00609 | -0.0819 | -67.3071
-6.5 | -0.3569 | 0.00597 | -0.081 | -59.7822
-6 | -0.3028 | 0.00585 | -0.0802 | -51.7607
-5.5 | -0.2485 | 0.00574 | -0.0795 | -43.2927
-5 | -0.1939 | 0.00566 | -0.0789 | -34.258
-4.5 | -0.1392 | 0.00559 | -0.0783 | -24.9016
-4 | -0.0845 | 0.0055 | -0.0777 | -15.3636
-3.5 | -0.0298 | 0.00543 | -0.077 | -5.488
-3 | 0.0251 | 0.00535 | -0.0765 | 4.6916
-2.5 | 0.0803 | 0.0053 | -0.076 | 15.1509
-2 | 0.1357 | 0.00525 | -0.0755 | 25.8476
-1.5 | 0.1914 | 0.00519 | -0.0751 | 36.8786
-1 | 0.2462 | 0.00516 | -0.0745 | 47.7132
-0.5 | 0.3007 | 0.00514 | -0.0739 | 58.5019
0 | 0.3551 | 0.00516 | -0.0732 | 68.8178
0.5 | 0.4093 | 0.0052 | -0.0726 | 78.7115
1 | 0.4629 | 0.00523 | -0.0718 | 88.5086
1.5 | 0.5153 | 0.00534 | -0.0708 | 96.4981
2 | 0.5677 | 0.00544 | -0.0698 | 104.3566
2.5 | 0.6195 | 0.00557 | -0.0686 | 111.2208
3 | 0.6707 | 0.00571 | -0.0674 | 117.4606
3.5 | 0.7209 | 0.00586 | -0.066 | 123.0205
4.5 | 0.8176 | 0.0062 | -0.0625 | 131.871
5.5 | 0.9115 | 0.00661 | -0.0585 | 137.8971
6 | 0.957 | 0.00683 | -0.0562 | 140.1171
6.5 | 1.0007 | 0.00709 | -0.0535 | 141.1425
7 | 1.0432 | 0.00728 | -0.0506 | 143.2967
7.5 | 1.0772 | 0.00744 | -0.0459 | 144.7849
8 | 1.1099 | 0.00767 | -0.0409 | 144.7066

## 141. Re 18M Mach 0.25 (1)
BIGFOIL.COM POLAR EXPORT
NACA3415
NACA3415 |  |  |  | Cl Max: | 1.697 | at alpha= | 13.5 | deg
JavaFoil+Calcfoil stall+Eppler ext transition |  |  |  | L/D Max: | 134.274 | at alpha= | 7 | deg
Re: | 18000000 |  |  | Cd Min: | 0.0085 | at alpha= | -2.5 | deg
Mach: | 0.25 |  |  | Cl=0 at alpha= | -3.3651 | deg
|  |  |  | @ Cl=0.1, Cd= | 0.0085141
|  |  |  | @ Cl=0.4, Cd= | 0.00918
|  |  |  | @ Cl=0.6, Cd= | 0.0089694
alpha (deg) | Cl | Cd | Cm | Cl/Cd
-18 | -0.797 | 0.11105 | -0.044 | -7.174
-17.5 | -0.824 | 0.10125 | -0.045 | -8.141
-17 | -0.848 | 0.09153 | -0.047 | -9.259
-16.5 | -0.867 | 0.08241 | -0.048 | -10.521
-16 | -0.883 | 0.0739 | -0.05 | -11.944
-15.5 | -0.896 | 0.06476 | -0.052 | -13.831
-15 | -0.906 | 0.05566 | -0.053 | -16.276
-14.5 | -0.917 | 0.04482 | -0.056 | -20.459
-14 | -0.926 | 0.03447 | -0.059 | -26.876
-13.5 | -0.933 | 0.02553 | -0.061 | -36.558
-13 | -0.936 | 0.01878 | -0.064 | -49.826
-12.5 | -0.93 | 0.01469 | -0.066 | -63.297
-12 | -0.913 | 0.01259 | -0.067 | -72.546
-11.5 | -0.887 | 0.01143 | -0.068 | -77.542
-11 | -0.852 | 0.01072 | -0.069 | -79.488
-10.5 | -0.813 | 0.01021 | -0.07 | -79.562
-10 | -0.769 | 0.00897 | -0.07 | -85.723
-9.5 | -0.721 | 0.00946 | -0.071 | -76.271
-9 | -0.671 | 0.00967 | -0.072 | -69.348
-8.5 | -0.618 | 0.00937 | -0.072 | -65.956
-8 | -0.563 | 0.00961 | -0.073 | -58.532
-7.5 | -0.506 | 0.00928 | -0.073 | -54.515
-7 | -0.448 | 0.00965 | -0.073 | -46.42
-6.5 | -0.389 | 0.00938 | -0.074 | -41.445
-6 | -0.328 | 0.0092 | -0.074 | -35.697
-5.5 | -0.267 | 0.00972 | -0.075 | -27.475
-5 | -0.205 | 0.00955 | -0.075 | -21.488
-4.5 | -0.143 | 0.00941 | -0.076 | -15.18
-4 | -0.08 | 0.00931 | -0.076 | -8.599
-3.5 | -0.017 | 0.00863 | -0.077 | -1.97
-3 | 0.046 | 0.00859 | -0.077 | 5.392
-2.5 | 0.11 | 0.0085 | -0.078 | 12.922
-2 | 0.173 | 0.00914 | -0.078 | 18.976
-1.5 | 0.237 | 0.0091 | -0.079 | 26.044
-1 | 0.301 | 0.00909 | -0.079 | 33.066
-0.5 | 0.364 | 0.00914 | -0.08 | 39.819
0 | 0.427 | 0.00921 | -0.08 | 46.366
0.5 | 0.49 | 0.00875 | -0.08 | 56.023
1 | 0.553 | 0.00885 | -0.081 | 62.542
1.5 | 0.616 | 0.00901 | -0.081 | 68.385
2 | 0.679 | 0.00912 | -0.082 | 74.467
2.5 | 0.741 | 0.00936 | -0.082 | 79.23
3 | 0.804 | 0.00899 | -0.083 | 89.377
3.5 | 0.865 | 0.00929 | -0.083 | 93.172
4 | 0.927 | 0.00959 | -0.083 | 96.598
4.5 | 0.987 | 0.00933 | -0.084 | 105.88
5 | 1.047 | 0.00965 | -0.084 | 108.584
5.5 | 1.106 | 0.0094 | -0.085 | 117.737
6 | 1.164 | 0.00899 | -0.085 | 129.574
6.5 | 1.221 | 0.0097 | -0.085 | 125.912
7 | 1.276 | 0.0095 | -0.086 | 134.274
7.5 | 1.329 | 0.01104 | -0.086 | 120.419
8 | 1.38 | 0.01146 | -0.086 | 120.424
8.5 | 1.429 | 0.01194 | -0.087 | 119.682
9 | 1.475 | 0.01242 | -0.087 | 118.725
9.5 | 1.518 | 0.01294 | -0.087 | 117.298
10 | 1.558 | 0.01351 | -0.087 | 115.295
10.5 | 1.593 | 0.01413 | -0.088 | 112.71
11 | 1.624 | 0.01481 | -0.088 | 109.626
11.5 | 1.65 | 0.01555 | -0.088 | 106.086
12 | 1.672 | 0.01641 | -0.088 | 101.9
12.5 | 1.687 | 0.0174 | -0.088 | 96.949
13 | 1.695 | 0.0185 | -0.088 | 91.624
13.5 | 1.697 | 0.01976 | -0.088 | 85.908
14 | 1.692 | 0.02123 | -0.088 | 79.71
14.5 | 1.681 | 0.02301 | -0.088 | 73.059
15 | 1.663 | 0.02514 | -0.088 | 66.152
15.5 | 1.638 | 0.02754 | -0.088 | 59.465
16 | 1.606 | 0.03044 | -0.087 | 52.774
16.5 | 1.565 | 0.03395 | -0.087 | 46.092
17 | 1.515 | 0.03824 | -0.086 | 39.628
17.5 | 1.46 | 0.04344 | -0.085 | 33.6
18 | 1.398 | 0.04987 | -0.084 | 28.03
18.5 | 1.331 | 0.05764 | -0.083 | 23.094

## 142. Re 18M Mach 0.25 (2)
BIGFOIL.COM POLAR EXPORT
NACA3415
NACA3415 |  |  |  | Cl Max: | 1.0892 | at alpha= | 7.5 | deg
XFOIL ncrit=9 |  |  |  | L/D Max: | 142.379 | at alpha= | 7.5 | deg
Re: | 18000000 |  |  | Cd Min: | 0.03991 | at alpha= | -20 | deg
Mach: | 0.25 |  |  | Cl=0 at alpha= | -3.2147 | deg
|  |  |  | @ Cl=0.1, Cd= | 0.0053103
|  |  |  | @ Cl=0.4, Cd= | 0.0052054
|  |  |  | @ Cl=0.6, Cd= | 0.0055042
alpha (deg) | Cl | Cd | Cm | Cl/Cd
-20 | -1.6197 | 0.03991 | -0.1154 | -40.5838
-19.5 | -1.6487 | 0.03126 | -0.1197 | -52.7415
-19 | -1.6449 | 0.02567 | -0.1222 | -64.0787
-18.5 | -1.6223 | 0.02187 | -0.1234 | -74.1792
-18 | -1.5891 | 0.01938 | -0.123 | -81.9969
-17.5 | -1.5536 | 0.0173 | -0.1216 | -89.8035
-17 | -1.5111 | 0.01572 | -0.1199 | -96.126
-16.5 | -1.4831 | 0.01453 | -0.1146 | -102.0716
-16 | -1.4265 | 0.01353 | -0.1136 | -105.4324
-15.5 | -1.3654 | 0.01265 | -0.1132 | -107.9368
-15 | -1.2798 | 0.01167 | -0.1175 | -109.6658
-14.5 | -1.1948 | 0.01069 | -0.1219 | -111.768
-14 | -1.151 | 0.01024 | -0.1179 | -112.4023
-13.5 | -1.1091 | 0.00985 | -0.1135 | -112.599
-13 | -1.0655 | 0.00943 | -0.1095 | -112.9905
-12.5 | -1.0187 | 0.009 | -0.1061 | -113.1889
-12 | -0.9682 | 0.00865 | -0.1034 | -111.9306
-11.5 | -0.9164 | 0.00832 | -0.101 | -110.1442
-11 | -0.8649 | 0.00796 | -0.0986 | -108.6558
-10.5 | -0.8116 | 0.00769 | -0.0965 | -105.5397
-10 | -0.7574 | 0.00742 | -0.0947 | -102.0755
-9.5 | -0.7032 | 0.00714 | -0.093 | -98.4874
-9 | -0.6482 | 0.00692 | -0.0914 | -93.6705
-8.5 | -0.5937 | 0.00671 | -0.0898 | -88.4799
-8 | -0.5384 | 0.00653 | -0.0884 | -82.4502
-7.5 | -0.4826 | 0.00636 | -0.0872 | -75.8805
-7 | -0.4269 | 0.00619 | -0.086 | -68.9661
-6.5 | -0.3714 | 0.00609 | -0.0847 | -60.9852
-6 | -0.3151 | 0.00596 | -0.0837 | -52.8691
-5.5 | -0.2586 | 0.00584 | -0.0828 | -44.2808
-5 | -0.2022 | 0.00573 | -0.0819 | -35.288
-4.5 | -0.1459 | 0.00565 | -0.081 | -25.823
-4 | -0.0889 | 0.00556 | -0.0803 | -15.9892
-3.5 | -0.0323 | 0.00548 | -0.0795 | -5.8942
-3 | 0.0243 | 0.00541 | -0.0788 | 4.4917
-2.5 | 0.0812 | 0.00533 | -0.0781 | 15.2345
-2 | 0.1384 | 0.00527 | -0.0775 | 26.2619
-1.5 | 0.1958 | 0.00521 | -0.077 | 37.5816
-1 | 0.2525 | 0.00519 | -0.0763 | 48.6513
-0.5 | 0.3086 | 0.00517 | -0.0756 | 59.6905
0 | 0.3646 | 0.00518 | -0.0748 | 70.3861
0.5 | 0.4203 | 0.00522 | -0.074 | 80.5172
1 | 0.4758 | 0.00526 | -0.0731 | 90.4563
1.5 | 0.5296 | 0.00535 | -0.0719 | 98.9907
2 | 0.5834 | 0.00547 | -0.0707 | 106.6545
2.5 | 0.6368 | 0.00558 | -0.0694 | 114.1219
3 | 0.6888 | 0.00576 | -0.0679 | 119.5833
3.5 | 0.7406 | 0.0059 | -0.0663 | 125.5254
4 | 0.7903 | 0.00609 | -0.0642 | 129.7701
5 | 0.8856 | 0.00649 | -0.0593 | 136.4561
5.5 | 0.933 | 0.00671 | -0.0568 | 139.0462
6 | 0.9782 | 0.00695 | -0.0538 | 140.7482
6.5 | 1.0144 | 0.0072 | -0.0489 | 140.8889
7 | 1.0522 | 0.00741 | -0.0443 | 141.9973
7.5 | 1.0892 | 0.00765 | -0.0396 | 142.3791

## 143. Re 18M Mach 0.50 (1)
BIGFOIL.COM POLAR EXPORT
NACA3415
NACA3415 |  |  |  | Cl Max: | 1.519 | at alpha= | 9 | deg
JavaFoil+Calcfoil stall+Eppler ext transition |  |  |  | L/D Max: | 122.336 | at alpha= | 4.5 | deg
Re: | 18000000 |  |  | Cd Min: | 0.00842 | at alpha= | 0 | deg
Mach: | 0.5 |  |  | Cl=0 at alpha= | -3.3662 | deg
|  |  |  | @ Cl=0.1, Cd= | 0.0089053
|  |  |  | @ Cl=0.4, Cd= | 0.00884
|  |  |  | @ Cl=0.6, Cd= | 0.0086887
alpha (deg) | Cl | Cd | Cm | Cl/Cd
-20 | -0.927 | 0.20454 | -0.043 | -4.531
-19.5 | -0.901 | 0.18057 | -0.043 | -4.99
-19 | -0.875 | 0.16007 | -0.044 | -5.469
-18.5 | -0.844 | 0.17279 | -0.043 | -4.887
-18 | -0.819 | 0.15205 | -0.044 | -5.386
-17.5 | -0.788 | 0.16612 | -0.042 | -4.743
-17 | -0.763 | 0.14082 | -0.044 | -5.415
-16.5 | -0.734 | 0.14065 | -0.043 | -5.216
-16 | -0.707 | 0.12957 | -0.044 | -5.453
-15.5 | -0.682 | 0.11117 | -0.046 | -6.137
-15 | -0.651 | 0.11548 | -0.044 | -5.638
-14.5 | -0.627 | 0.10029 | -0.046 | -6.25
-14 | -0.597 | 0.09719 | -0.045 | -6.147
-13.5 | -0.577 | 0.08142 | -0.05 | -7.083
-13 | -0.547 | 0.07946 | -0.05 | -6.884
-12.5 | -0.517 | 0.07722 | -0.049 | -6.695
-12 | -0.51 | 0.05106 | -0.06 | -9.995
-11.5 | -0.475 | 0.05466 | -0.058 | -8.694
-11 | -0.443 | 0.05599 | -0.057 | -7.908
-10.5 | -0.413 | 0.05513 | -0.056 | -7.486
-10 | -0.381 | 0.05605 | -0.055 | -6.799
-9.5 | -0.614 | 0.02142 | -0.072 | -28.671
-9 | -0.652 | 0.01261 | -0.078 | -51.705
-8.5 | -0.633 | 0.01101 | -0.08 | -57.463
-8 | -0.593 | 0.01014 | -0.081 | -58.49
-7.5 | -0.543 | 0.00905 | -0.081 | -59.999
-7 | -0.486 | 0.00902 | -0.082 | -53.923
-6.5 | -0.425 | 0.00914 | -0.083 | -46.564
-6 | -0.361 | 0.00933 | -0.083 | -38.751
-5.5 | -0.295 | 0.00902 | -0.084 | -32.732
-5 | -0.228 | 0.00941 | -0.084 | -24.175
-4.5 | -0.159 | 0.00913 | -0.085 | -17.393
-4 | -0.089 | 0.00901 | -0.085 | -9.895
-3.5 | -0.019 | 0.00848 | -0.086 | -2.232
-3 | 0.052 | 0.009 | -0.086 | 5.741
-2.5 | 0.123 | 0.00886 | -0.087 | 13.833
-2 | 0.194 | 0.00871 | -0.087 | 22.226
-1.5 | 0.265 | 0.00875 | -0.088 | 30.274
-1 | 0.336 | 0.00884 | -0.088 | 37.949
-0.5 | 0.406 | 0.00884 | -0.089 | 45.945
0 | 0.477 | 0.00842 | -0.089 | 56.602
0.5 | 0.547 | 0.00856 | -0.09 | 63.899
1 | 0.617 | 0.00873 | -0.09 | 70.693
1.5 | 0.687 | 0.00883 | -0.091 | 77.836
2 | 0.757 | 0.00904 | -0.091 | 83.698
2.5 | 0.826 | 0.00925 | -0.092 | 89.274
3 | 0.895 | 0.00899 | -0.092 | 99.533
3.5 | 0.963 | 0.00928 | -0.093 | 103.731
4 | 1.03 | 0.0091 | -0.093 | 113.215
4.5 | 1.096 | 0.00896 | -0.093 | 122.336
5 | 1.161 | 0.01055 | -0.094 | 109.978
5.5 | 1.223 | 0.01104 | -0.094 | 110.778
6 | 1.283 | 0.01147 | -0.095 | 111.802
6.5 | 1.339 | 0.01213 | -0.095 | 110.458
7 | 1.392 | 0.01286 | -0.095 | 108.249
7.5 | 1.438 | 0.0137 | -0.096 | 104.946
8 | 1.477 | 0.01462 | -0.096 | 101.026
8.5 | 1.506 | 0.01567 | -0.096 | 96.085
9 | 1.519 | 0.01693 | -0.096 | 89.703
9.5 | 1.51 | 0.01852 | -0.096 | 81.518
10 | 1.459 | 0.02058 | -0.096 | 70.875
10.5 | 1.279 | 0.02406 | -0.095 | 53.161
11 | 0.943 | 0.02727 | -0.095 | 34.562
11.5 | 0.964 | 0.03097 | -0.094 | 31.135
12 | 0.985 | 0.03505 | -0.093 | 28.103
12.5 | 1.011 | 0.03766 | -0.092 | 26.838
13 | 1.003 | 0.05386 | -0.087 | 18.626
13.5 | 0.969 | 0.09015 | -0.074 | 10.751
14 | 0.991 | 0.0994 | -0.072 | 9.966

## 144. Re 18M Mach 0.50 (2)
BIGFOIL.COM POLAR EXPORT
NACA3415
NACA3415 |  |  |  | Cl Max: | 1.7806 | at alpha= | 13.5 | deg
XFOIL ncrit=9 |  |  |  | L/D Max: | 136.854 | at alpha= | 4.5 | deg
Re: | 18000000 |  |  | Cd Min: | 0.0483 | at alpha= | 14.5 | deg
Mach: | 0.5 |  |  | Cl=0 at alpha= | -99 | deg
|  |  |  | @ Cl=0.1, Cd= | 0.00532
|  |  |  | @ Cl=0.4, Cd= | 0.00532
|  |  |  | @ Cl=0.6, Cd= | 0.0055045
alpha (deg) | Cl | Cd | Cm | Cl/Cd
0 | 0.4035 | 0.00532 | -0.0807 | 75.8459
0.5 | 0.4657 | 0.00535 | -0.0791 | 87.0467
1 | 0.5267 | 0.00541 | -0.0773 | 97.3567
1.5 | 0.5881 | 0.00548 | -0.0754 | 107.3175
2 | 0.6465 | 0.0056 | -0.073 | 115.4464
2.5 | 0.7042 | 0.00576 | -0.0703 | 122.2569
3 | 0.7596 | 0.00595 | -0.0671 | 127.6639
3.5 | 0.8084 | 0.00612 | -0.0624 | 132.0915
4 | 0.8539 | 0.00633 | -0.0571 | 134.8973
4.5 | 0.9005 | 0.00658 | -0.0519 | 136.8541
5 | 0.9436 | 0.00692 | -0.046 | 136.3584
5.5 | 0.9888 | 0.00725 | -0.0405 | 136.3862
6 | 1.0285 | 0.00766 | -0.0339 | 134.2689
6.5 | 1.0727 | 0.00806 | -0.0281 | 133.0893
7 | 1.1089 | 0.00858 | -0.0209 | 129.2424
7.5 | 1.1474 | 0.0091 | -0.0141 | 126.0879
8 | 1.2675 | 0.00981 | -0.0231 | 129.2049
8.5 | 1.3791 | 0.01088 | -0.0297 | 126.7555
9 | 1.4508 | 0.01201 | -0.0288 | 120.7993
9.5 | 1.4971 | 0.01316 | -0.0233 | 113.7614
10 | 1.5429 | 0.01447 | -0.0179 | 106.6275
10.5 | 1.5867 | 0.01603 | -0.0124 | 98.9832
11 | 1.6297 | 0.01782 | -0.0071 | 91.4534
11.5 | 1.6676 | 0.02006 | -0.0017 | 83.1306
12 | 1.7067 | 0.02248 | 0.0034 | 75.9208
12.5 | 1.7386 | 0.02556 | 0.0084 | 68.0203
13 | 1.7673 | 0.02911 | 0.0132 | 60.7111
13.5 | 1.7806 | 0.03393 | 0.0175 | 52.4786
14 | 1.7744 | 0.04033 | 0.0211 | 43.997
14.5 | 1.7511 | 0.0483 | 0.0231 | 36.2547

## 145. Re 20M Mach 0.00 (1)
BIGFOIL.COM POLAR EXPORT
NACA3415
NACA3415 |  |  |  | Cl Max: | 1.778 | at alpha= | 15.5 | deg
JavaFoil+Calcfoil stall+Eppler ext transition |  |  |  | L/D Max: | 140.22 | at alpha= | 8 | deg
Re: | 20000000 |  |  | Cd Min: | 0.00867 | at alpha= | 1.5 | deg
Mach: | 0 |  |  | Cl=0 at alpha= | -3.3689 | deg
|  |  |  | @ Cl=0.1, Cd= | 0.0094688
|  |  |  | @ Cl=0.4, Cd= | 0.0089219
|  |  |  | @ Cl=0.6, Cd= | 0.0086789
alpha (deg) | Cl | Cd | Cm | Cl/Cd
-20 | -1.005 | 0.10902 | -0.044 | -9.218
-19.5 | -1.015 | 0.10068 | -0.045 | -10.078
-19 | -1.023 | 0.09241 | -0.046 | -11.07
-18.5 | -1.03 | 0.08415 | -0.047 | -12.241
-18 | -1.036 | 0.07589 | -0.048 | -13.646
-17.5 | -1.039 | 0.06753 | -0.05 | -15.389
-17 | -1.041 | 0.05947 | -0.051 | -17.499
-16.5 | -1.043 | 0.0502 | -0.053 | -20.781
-16 | -1.046 | 0.04087 | -0.055 | -25.591
-15.5 | -1.044 | 0.03344 | -0.056 | -31.231
-15 | -1.042 | 0.02653 | -0.058 | -39.287
-14.5 | -1.038 | 0.0206 | -0.06 | -50.389
-14 | -1.03 | 0.01634 | -0.062 | -63.052
-13.5 | -1.017 | 0.01359 | -0.063 | -74.815
-13 | -0.995 | 0.01211 | -0.064 | -82.144
-12.5 | -0.966 | 0.01121 | -0.065 | -86.216
-12 | -0.932 | 0.01063 | -0.066 | -87.738
-11.5 | -0.893 | 0.01016 | -0.067 | -87.92
-11 | -0.851 | 0.00888 | -0.067 | -95.89
-10.5 | -0.806 | 0.00896 | -0.068 | -89.993
-10 | -0.759 | 0.00911 | -0.068 | -83.261
-9.5 | -0.709 | 0.00935 | -0.069 | -75.795
-9 | -0.657 | 0.0096 | -0.069 | -68.453
-8.5 | -0.604 | 0.0093 | -0.07 | -64.943
-8 | -0.549 | 0.00968 | -0.07 | -56.714
-7.5 | -0.493 | 0.00938 | -0.071 | -52.536
-7 | -0.436 | 0.00919 | -0.071 | -47.434
-6.5 | -0.378 | 0.00964 | -0.072 | -39.162
-6 | -0.319 | 0.00943 | -0.072 | -33.805
-5.5 | -0.259 | 0.00927 | -0.073 | -27.968
-5 | -0.199 | 0.00913 | -0.073 | -21.804
-4.5 | -0.139 | 0.00903 | -0.073 | -15.33
-4 | -0.078 | 0.00902 | -0.074 | -8.608
-3.5 | -0.016 | 0.0096 | -0.074 | -1.716
-3 | 0.045 | 0.00955 | -0.075 | 4.701
-2.5 | 0.106 | 0.00946 | -0.075 | 11.242
-2 | 0.168 | 0.00944 | -0.076 | 17.789
-1.5 | 0.23 | 0.00881 | -0.076 | 26.073
-1 | 0.291 | 0.00879 | -0.077 | 33.097
-0.5 | 0.352 | 0.00886 | -0.077 | 39.783
0 | 0.414 | 0.00894 | -0.077 | 46.287
0.5 | 0.475 | 0.00908 | -0.078 | 52.331
1 | 0.536 | 0.00917 | -0.078 | 58.431
1.5 | 0.597 | 0.00867 | -0.079 | 68.876
2 | 0.658 | 0.00885 | -0.079 | 74.325
2.5 | 0.718 | 0.00901 | -0.08 | 79.732
3 | 0.779 | 0.00925 | -0.08 | 84.216
3.5 | 0.839 | 0.00894 | -0.08 | 93.865
4 | 0.898 | 0.00964 | -0.081 | 93.227
4.5 | 0.957 | 0.00951 | -0.081 | 100.68
5 | 1.016 | 0.00921 | -0.082 | 110.275
5.5 | 1.074 | 0.00991 | -0.082 | 108.286
6 | 1.13 | 0.00957 | -0.082 | 118.129
6.5 | 1.186 | 0.0097 | -0.083 | 122.268
7 | 1.241 | 0.00946 | -0.083 | 131.152
7.5 | 1.294 | 0.0098 | -0.083 | 131.983
8 | 1.346 | 0.0096 | -0.084 | 140.22
8.5 | 1.395 | 0.0111 | -0.084 | 125.76
9 | 1.443 | 0.01148 | -0.084 | 125.68
9.5 | 1.489 | 0.01191 | -0.085 | 125.05
10 | 1.532 | 0.01235 | -0.085 | 124.024
10.5 | 1.572 | 0.01283 | -0.085 | 122.491
11 | 1.609 | 0.01335 | -0.085 | 120.526
11.5 | 1.643 | 0.0139 | -0.086 | 118.24
12 | 1.675 | 0.0145 | -0.086 | 115.467
12.5 | 1.702 | 0.01519 | -0.086 | 112.012
13 | 1.724 | 0.01593 | -0.086 | 108.217
13.5 | 1.743 | 0.01689 | -0.086 | 103.21
14 | 1.758 | 0.01781 | -0.086 | 98.691
14.5 | 1.769 | 0.01887 | -0.086 | 93.736
15 | 1.775 | 0.02007 | -0.086 | 88.465
15.5 | 1.778 | 0.0214 | -0.086 | 83.086
16 | 1.777 | 0.02294 | -0.086 | 77.461
16.5 | 1.77 | 0.02471 | -0.086 | 71.648
17 | 1.759 | 0.02669 | -0.086 | 65.898
17.5 | 1.744 | 0.02906 | -0.086 | 59.998
18 | 1.725 | 0.03184 | -0.085 | 54.171
18.5 | 1.702 | 0.03505 | -0.085 | 48.569
19 | 1.677 | 0.03861 | -0.085 | 43.449
19.5 | 1.65 | 0.04248 | -0.084 | 38.853
20 | 1.62 | 0.04708 | -0.084 | 34.414

## 146. Re 20M Mach 0.00 (2)
BIGFOIL.COM POLAR EXPORT
NACA3415
NACA3415 |  |  |  | Cl Max: | 1.1462 | at alpha= | 8.5 | deg
XFOIL ncrit=9 |  |  |  | L/D Max: | 146.199 | at alpha= | 8.5 | deg
Re: | 20000000 |  |  | Cd Min: | 0.01795 | at alpha= | -20 | deg
Mach: | 0 |  |  | Cl=0 at alpha= | -3.2283 | deg
|  |  |  | @ Cl=0.1, Cd= | 0.0052092
|  |  |  | @ Cl=0.4, Cd= | 0.0051674
|  |  |  | @ Cl=0.6, Cd= | 0.0055145
alpha (deg) | Cl | Cd | Cm | Cl/Cd
-20 | -1.6965 | 0.01795 | -0.0991 | -94.5125
-19.5 | -1.6616 | 0.0166 | -0.0984 | -100.0964
-19 | -1.6255 | 0.01535 | -0.0974 | -105.8958
-18.5 | -1.5826 | 0.01446 | -0.0967 | -109.4467
-18 | -1.5366 | 0.01372 | -0.0962 | -111.9971
-17.5 | -1.5057 | 0.01307 | -0.0923 | -115.2028
-17 | -1.4497 | 0.0124 | -0.0933 | -116.9113
-16.5 | -1.395 | 0.01177 | -0.094 | -118.5217
-16 | -1.3289 | 0.01106 | -0.097 | -120.1537
-15.5 | -1.2493 | 0.01031 | -0.1029 | -121.1736
-15 | -1.1896 | 0.00984 | -0.1043 | -120.8943
-14.5 | -1.149 | 0.00951 | -0.1015 | -120.8202
-14 | -1.1088 | 0.00916 | -0.0986 | -121.048
-13.5 | -1.0669 | 0.00883 | -0.0959 | -120.8267
-13 | -1.0206 | 0.00853 | -0.0941 | -119.6483
-12.5 | -0.9726 | 0.00826 | -0.0925 | -117.7482
-12 | -0.9247 | 0.00796 | -0.091 | -116.1683
-11.5 | -0.8755 | 0.00766 | -0.0896 | -114.295
-11 | -0.8252 | 0.00745 | -0.0884 | -110.7651
-10.5 | -0.7745 | 0.0072 | -0.0873 | -107.5694
-10 | -0.7235 | 0.00697 | -0.0862 | -103.802
-9.5 | -0.6718 | 0.0068 | -0.0852 | -98.7941
-9 | -0.6202 | 0.00659 | -0.0842 | -94.1123
-8.5 | -0.5673 | 0.00644 | -0.0834 | -88.0901
-8 | -0.5149 | 0.00626 | -0.0825 | -82.2524
-7.5 | -0.4621 | 0.00614 | -0.0816 | -75.2606
-7 | -0.4088 | 0.00602 | -0.0809 | -67.907
-6.5 | -0.3553 | 0.00589 | -0.0801 | -60.3226
-6 | -0.3013 | 0.00578 | -0.0795 | -52.128
-5.5 | -0.2477 | 0.0057 | -0.0788 | -43.4561
-5 | -0.1936 | 0.00562 | -0.0782 | -34.4484
-4.5 | -0.139 | 0.00554 | -0.0776 | -25.0903
-4 | -0.0846 | 0.00547 | -0.077 | -15.4662
-3.5 | -0.03 | 0.0054 | -0.0765 | -5.5556
-3 | 0.0252 | 0.0053 | -0.0761 | 4.7547
-2.5 | 0.0803 | 0.00522 | -0.0756 | 15.3831
-2 | 0.1352 | 0.00519 | -0.0751 | 26.0501
-1.5 | 0.1902 | 0.00515 | -0.0747 | 36.932
-1 | 0.245 | 0.00513 | -0.0742 | 47.7583
-0.5 | 0.2996 | 0.0051 | -0.0737 | 58.7451
0 | 0.3532 | 0.00515 | -0.0729 | 68.5825
0.5 | 0.407 | 0.00517 | -0.0723 | 78.7234
1 | 0.4603 | 0.00524 | -0.0715 | 87.8435
1.5 | 0.5133 | 0.0053 | -0.0707 | 96.8491
2 | 0.5645 | 0.00544 | -0.0695 | 103.7684
2.5 | 0.6169 | 0.00555 | -0.0686 | 111.1532
3 | 0.6675 | 0.00571 | -0.0674 | 116.9002
4 | 0.7668 | 0.00605 | -0.0645 | 126.7438
4.5 | 0.816 | 0.00618 | -0.063 | 132.0388
5 | 0.8625 | 0.00639 | -0.061 | 134.9765
5.5 | 0.91 | 0.00658 | -0.0592 | 138.2979
6 | 0.9549 | 0.00682 | -0.0569 | 140.0147
6.5 | 1.0006 | 0.00702 | -0.0548 | 142.5356
7 | 1.0436 | 0.00726 | -0.0521 | 143.7466
7.5 | 1.0827 | 0.00745 | -0.0487 | 145.3289
8 | 1.1149 | 0.00766 | -0.0437 | 145.5483
8.5 | 1.1462 | 0.00784 | -0.0386 | 146.199

## 147. Re 20M Mach 0.10 (1)
BIGFOIL.COM POLAR EXPORT
NACA3415
NACA3415 |  |  |  | Cl Max: | 1.764 | at alpha= | 15 | deg
JavaFoil+Calcfoil stall+Eppler ext transition |  |  |  | L/D Max: | 139.662 | at alpha= | 8 | deg
Re: | 20000000 |  |  | Cd Min: | 0.00871 | at alpha= | 1.5 | deg
Mach: | 0.1 |  |  | Cl=0 at alpha= | -3.3629 | deg
|  |  |  | @ Cl=0.1, Cd= | 0.0095445
|  |  |  | @ Cl=0.4, Cd= | 0.0089242
|  |  |  | @ Cl=0.6, Cd= | 0.00871
alpha (deg) | Cl | Cd | Cm | Cl/Cd
-20 | -0.967 | 0.11454 | -0.043 | -8.441
-19.5 | -0.979 | 0.10599 | -0.044 | -9.241
-19 | -0.991 | 0.09753 | -0.046 | -10.157
-18.5 | -1 | 0.08922 | -0.047 | -11.211
-18 | -1.008 | 0.08078 | -0.048 | -12.483
-17.5 | -1.015 | 0.07194 | -0.049 | -14.104
-17 | -1.017 | 0.06461 | -0.05 | -15.736
-16.5 | -1.02 | 0.05572 | -0.052 | -18.303
-16 | -1.024 | 0.04618 | -0.054 | -22.166
-15.5 | -1.025 | 0.03749 | -0.056 | -27.349
-15 | -1.026 | 0.02946 | -0.058 | -34.835
-14.5 | -1.023 | 0.02309 | -0.06 | -44.325
-14 | -1.019 | 0.01769 | -0.062 | -57.631
-13.5 | -1.009 | 0.01434 | -0.063 | -70.38
-13 | -0.99 | 0.01256 | -0.065 | -78.769
-12.5 | -0.964 | 0.0115 | -0.066 | -83.792
-12 | -0.931 | 0.01079 | -0.066 | -86.353
-11.5 | -0.894 | 0.01028 | -0.067 | -86.892
-11 | -0.852 | 0.00989 | -0.068 | -86.176
-10.5 | -0.808 | 0.00903 | -0.068 | -89.452
-10 | -0.76 | 0.00919 | -0.069 | -82.757
-9.5 | -0.711 | 0.00945 | -0.069 | -75.266
-9 | -0.66 | 0.00965 | -0.07 | -68.356
-8.5 | -0.606 | 0.00937 | -0.07 | -64.693
-8 | -0.551 | 0.00968 | -0.071 | -56.932
-7.5 | -0.495 | 0.00937 | -0.071 | -52.81
-7 | -0.438 | 0.00921 | -0.072 | -47.53
-6.5 | -0.379 | 0.00902 | -0.072 | -42.043
-6 | -0.32 | 0.00955 | -0.072 | -33.545
-5.5 | -0.26 | 0.00937 | -0.073 | -27.777
-5 | -0.2 | 0.00926 | -0.073 | -21.6
-4.5 | -0.139 | 0.0091 | -0.074 | -15.287
-4 | -0.078 | 0.00901 | -0.074 | -8.658
-3.5 | -0.017 | 0.00896 | -0.075 | -1.847
-3 | 0.045 | 0.00958 | -0.075 | 4.71
-2.5 | 0.107 | 0.00954 | -0.076 | 11.205
-2 | 0.169 | 0.00888 | -0.076 | 19.016
-1.5 | 0.231 | 0.00885 | -0.077 | 26.09
-1 | 0.293 | 0.00888 | -0.077 | 32.941
-0.5 | 0.354 | 0.00885 | -0.077 | 40.004
0 | 0.416 | 0.00895 | -0.078 | 46.445
0.5 | 0.477 | 0.00908 | -0.078 | 52.586
1 | 0.539 | 0.00922 | -0.079 | 58.415
1.5 | 0.6 | 0.00871 | -0.079 | 68.868
2 | 0.661 | 0.00889 | -0.08 | 74.322
2.5 | 0.722 | 0.00905 | -0.08 | 79.724
3 | 0.783 | 0.00929 | -0.08 | 84.194
3.5 | 0.843 | 0.00897 | -0.081 | 93.958
4 | 0.903 | 0.00968 | -0.081 | 93.284
4.5 | 0.962 | 0.00956 | -0.082 | 100.661
5 | 1.021 | 0.00925 | -0.082 | 110.377
5.5 | 1.079 | 0.00996 | -0.082 | 108.298
6 | 1.136 | 0.00961 | -0.083 | 118.238
6.5 | 1.192 | 0.00979 | -0.083 | 121.761
7 | 1.246 | 0.00956 | -0.083 | 130.416
7.5 | 1.3 | 0.0099 | -0.084 | 131.239
8 | 1.351 | 0.00967 | -0.084 | 139.662
8.5 | 1.401 | 0.01119 | -0.084 | 125.155
9 | 1.448 | 0.01161 | -0.085 | 124.802
9.5 | 1.494 | 0.01204 | -0.085 | 124.035
10 | 1.536 | 0.0125 | -0.085 | 122.876
10.5 | 1.576 | 0.013 | -0.085 | 121.214
11 | 1.612 | 0.01354 | -0.086 | 119.087
11.5 | 1.646 | 0.01411 | -0.086 | 116.634
12 | 1.676 | 0.01474 | -0.086 | 113.674
12.5 | 1.701 | 0.01545 | -0.086 | 110.136
13 | 1.722 | 0.01625 | -0.086 | 106.002
13.5 | 1.739 | 0.01711 | -0.087 | 101.623
14 | 1.752 | 0.01819 | -0.087 | 96.308
14.5 | 1.76 | 0.01933 | -0.087 | 91.042
15 | 1.764 | 0.02063 | -0.087 | 85.51
15.5 | 1.764 | 0.02208 | -0.087 | 79.894
16 | 1.76 | 0.02375 | -0.086 | 74.09
16.5 | 1.749 | 0.02561 | -0.086 | 68.289
17 | 1.734 | 0.02777 | -0.086 | 62.427
17.5 | 1.714 | 0.03048 | -0.086 | 56.218
18 | 1.69 | 0.03354 | -0.085 | 50.404
18.5 | 1.664 | 0.03694 | -0.085 | 45.042
19 | 1.634 | 0.04094 | -0.085 | 39.911
19.5 | 1.602 | 0.04542 | -0.084 | 35.263
20 | 1.567 | 0.05033 | -0.084 | 31.141

## 148. Re 20M Mach 0.10 (2)
BIGFOIL.COM POLAR EXPORT
NACA3415
NACA3415 |  |  |  | Cl Max: | 1.1174 | at alpha= | 8 | deg
XFOIL ncrit=9 |  |  |  | L/D Max: | 145.255 | at alpha= | 7.5 | deg
Re: | 20000000 |  |  | Cd Min: | 0.01938 | at alpha= | -20 | deg
Mach: | 0.1 |  |  | Cl=0 at alpha= | -3.2264 | deg
|  |  |  | @ Cl=0.1, Cd= | 0.0052159
|  |  |  | @ Cl=0.4, Cd= | 0.005175
|  |  |  | @ Cl=0.6, Cd= | 0.0055181
alpha (deg) | Cl | Cd | Cm | Cl/Cd
-20 | -1.7002 | 0.01938 | -0.1039 | -87.7296
-19.5 | -1.6678 | 0.0177 | -0.1032 | -94.226
-19 | -1.6343 | 0.01618 | -0.1021 | -101.0074
-18.5 | -1.5939 | 0.01508 | -0.1011 | -105.6963
-18 | -1.5485 | 0.01421 | -0.1003 | -108.9726
-17.5 | -1.5205 | 0.0135 | -0.0957 | -112.6296
-17 | -1.4655 | 0.01274 | -0.0962 | -115.0314
-16.5 | -1.4095 | 0.01211 | -0.0967 | -116.3914
-16 | -1.3447 | 0.0114 | -0.0991 | -117.9561
-15.5 | -1.2641 | 0.01057 | -0.1048 | -119.5932
-15 | -1.1977 | 0.00999 | -0.1074 | -119.8899
-14.5 | -1.1565 | 0.00966 | -0.1044 | -119.7205
-14 | -1.1164 | 0.00932 | -0.1012 | -119.7854
-13.5 | -1.0746 | 0.00896 | -0.0982 | -119.933
-13 | -1.0286 | 0.00863 | -0.0961 | -119.1889
-12.5 | -0.9804 | 0.00835 | -0.0944 | -117.4132
-12 | -0.9317 | 0.00806 | -0.0927 | -115.5955
-11.5 | -0.8823 | 0.00773 | -0.0912 | -114.1397
-11 | -0.8318 | 0.0075 | -0.0898 | -110.9067
-10.5 | -0.7804 | 0.00727 | -0.0886 | -107.3453
-10 | -0.729 | 0.00701 | -0.0874 | -103.9943
-9.5 | -0.6769 | 0.00684 | -0.0863 | -98.962
-9 | -0.6249 | 0.00663 | -0.0852 | -94.2534
-8.5 | -0.5715 | 0.00647 | -0.0843 | -88.3308
-8 | -0.5187 | 0.00629 | -0.0833 | -82.4642
-7.5 | -0.4654 | 0.00617 | -0.0824 | -75.4295
-7 | -0.4118 | 0.00603 | -0.0816 | -68.2919
-6.5 | -0.358 | 0.00591 | -0.0808 | -60.5753
-6 | -0.3035 | 0.0058 | -0.0801 | -52.3276
-5.5 | -0.2495 | 0.00571 | -0.0794 | -43.6953
-5 | -0.1951 | 0.00563 | -0.0787 | -34.6536
-4.5 | -0.1402 | 0.00555 | -0.0781 | -25.2613
-4 | -0.0854 | 0.00547 | -0.0775 | -15.6124
-3 | 0.025 | 0.00531 | -0.0765 | 4.7081
-2.5 | 0.0805 | 0.00523 | -0.076 | 15.392
-2 | 0.1357 | 0.00519 | -0.0755 | 26.1464
-1.5 | 0.191 | 0.00515 | -0.075 | 37.0874
-1 | 0.2461 | 0.00513 | -0.0745 | 47.9727
-0.5 | 0.3012 | 0.0051 | -0.074 | 59.0588
0 | 0.355 | 0.00515 | -0.0732 | 68.932
0.5 | 0.409 | 0.00518 | -0.0725 | 78.9575
1 | 0.4626 | 0.00524 | -0.0717 | 88.2824
1.5 | 0.516 | 0.00531 | -0.0709 | 97.1751
2 | 0.5674 | 0.00545 | -0.0697 | 104.1101
2.5 | 0.6201 | 0.00556 | -0.0688 | 111.5288
3 | 0.6709 | 0.00571 | -0.0675 | 117.4956
3.5 | 0.7217 | 0.00585 | -0.0662 | 123.3675
4 | 0.7705 | 0.00606 | -0.0645 | 127.1452
5 | 0.8665 | 0.00641 | -0.0609 | 135.1794
5.5 | 0.9142 | 0.00659 | -0.059 | 138.7253
6 | 0.9591 | 0.00684 | -0.0566 | 140.2193
6.5 | 1.0047 | 0.00705 | -0.0543 | 142.5106
7 | 1.0475 | 0.00729 | -0.0515 | 143.69
7.5 | 1.0836 | 0.00746 | -0.0472 | 145.2547
8 | 1.1174 | 0.0077 | -0.0425 | 145.1169

## 149. Re 20M Mach 0.25 (1)
BIGFOIL.COM POLAR EXPORT
NACA3415
NACA3415 |  |  |  | Cl Max: | 1.699 | at alpha= | 13.5 | deg
JavaFoil+Calcfoil stall+Eppler ext transition |  |  |  | L/D Max: | 135.763 | at alpha= | 7 | deg
Re: | 20000000 |  |  | Cd Min: | 0.00849 | at alpha= | -2.5 | deg
Mach: | 0.25 |  |  | Cl=0 at alpha= | -3.3651 | deg
|  |  |  | @ Cl=0.1, Cd= | 0.0084931
|  |  |  | @ Cl=0.4, Cd= | 0.0091371
|  |  |  | @ Cl=0.6, Cd= | 0.0088994
alpha (deg) | Cl | Cd | Cm | Cl/Cd
-18 | -0.797 | 0.11002 | -0.044 | -7.247
-17.5 | -0.825 | 0.10067 | -0.045 | -8.192
-17 | -0.848 | 0.09093 | -0.047 | -9.326
-16.5 | -0.868 | 0.08127 | -0.048 | -10.683
-16 | -0.884 | 0.07268 | -0.05 | -12.164
-15.5 | -0.897 | 0.06346 | -0.052 | -14.142
-15 | -0.907 | 0.05471 | -0.054 | -16.584
-14.5 | -0.92 | 0.04309 | -0.056 | -21.356
-14 | -0.93 | 0.03303 | -0.059 | -28.152
-13.5 | -0.936 | 0.02469 | -0.061 | -37.903
-13 | -0.939 | 0.01792 | -0.064 | -52.393
-12.5 | -0.933 | 0.0142 | -0.066 | -65.681
-12 | -0.915 | 0.01233 | -0.067 | -74.192
-11.5 | -0.887 | 0.01128 | -0.068 | -78.678
-11 | -0.853 | 0.01061 | -0.069 | -80.398
-10.5 | -0.813 | 0.01015 | -0.07 | -80.096
-10 | -0.769 | 0.0089 | -0.07 | -86.366
-9.5 | -0.721 | 0.00941 | -0.071 | -76.676
-9 | -0.671 | 0.00955 | -0.072 | -70.292
-8.5 | -0.618 | 0.00976 | -0.072 | -63.328
-8 | -0.563 | 0.00944 | -0.073 | -59.588
-7.5 | -0.506 | 0.00917 | -0.073 | -55.164
-7 | -0.448 | 0.00951 | -0.073 | -47.124
-6.5 | -0.389 | 0.00927 | -0.074 | -41.928
-6 | -0.328 | 0.00907 | -0.074 | -36.189
-5.5 | -0.267 | 0.0096 | -0.075 | -27.827
-5 | -0.205 | 0.00943 | -0.075 | -21.759
-4.5 | -0.143 | 0.0093 | -0.076 | -15.366
-4 | -0.08 | 0.00921 | -0.076 | -8.699
-3.5 | -0.017 | 0.0092 | -0.077 | -1.848
-3 | 0.046 | 0.00851 | -0.077 | 5.445
-2.5 | 0.11 | 0.00849 | -0.078 | 12.939
-2 | 0.173 | 0.00908 | -0.078 | 19.108
-1.5 | 0.237 | 0.00904 | -0.079 | 26.217
-1 | 0.301 | 0.00907 | -0.079 | 33.136
-0.5 | 0.364 | 0.00908 | -0.08 | 40.057
0 | 0.427 | 0.00918 | -0.08 | 46.522
0.5 | 0.49 | 0.00869 | -0.08 | 56.419
1 | 0.553 | 0.00878 | -0.081 | 62.988
1.5 | 0.616 | 0.00894 | -0.081 | 68.919
2 | 0.679 | 0.00915 | -0.082 | 74.225
2.5 | 0.741 | 0.00933 | -0.082 | 79.49
3 | 0.804 | 0.00899 | -0.083 | 89.406
3.5 | 0.865 | 0.00924 | -0.083 | 93.658
4 | 0.927 | 0.00954 | -0.083 | 97.157
4.5 | 0.987 | 0.00926 | -0.084 | 106.617
5 | 1.047 | 0.00957 | -0.084 | 109.426
5.5 | 1.106 | 0.00933 | -0.085 | 118.593
6 | 1.164 | 0.01002 | -0.085 | 116.232
6.5 | 1.221 | 0.0096 | -0.085 | 127.125
7 | 1.276 | 0.0094 | -0.086 | 135.763
7.5 | 1.329 | 0.01092 | -0.086 | 121.757
8 | 1.381 | 0.01134 | -0.086 | 121.732
8.5 | 1.43 | 0.01181 | -0.087 | 121.045
9 | 1.476 | 0.01229 | -0.087 | 120.077
9.5 | 1.519 | 0.01281 | -0.087 | 118.601
10 | 1.558 | 0.01337 | -0.087 | 116.585
10.5 | 1.593 | 0.01398 | -0.088 | 113.974
11 | 1.625 | 0.01464 | -0.088 | 110.956
11.5 | 1.651 | 0.01537 | -0.088 | 107.413
12 | 1.673 | 0.0162 | -0.088 | 103.278
12.5 | 1.688 | 0.01714 | -0.088 | 98.506
13 | 1.696 | 0.0182 | -0.088 | 93.215
13.5 | 1.699 | 0.01941 | -0.088 | 87.513
14 | 1.694 | 0.02085 | -0.088 | 81.275
14.5 | 1.683 | 0.02265 | -0.088 | 74.307
15 | 1.665 | 0.02464 | -0.088 | 67.581
15.5 | 1.64 | 0.02689 | -0.088 | 60.996
16 | 1.609 | 0.02969 | -0.087 | 54.181
16.5 | 1.567 | 0.03309 | -0.087 | 47.37
17 | 1.518 | 0.03742 | -0.086 | 40.559
17.5 | 1.462 | 0.04252 | -0.086 | 34.377
18 | 1.4 | 0.04885 | -0.085 | 28.659
18.5 | 1.334 | 0.05616 | -0.084 | 23.745

## 150. Re 20M Mach 0.25 (2)
BIGFOIL.COM POLAR EXPORT
NACA3415
NACA3415 |  |  |  | Cl Max: | 1.1608 | at alpha= | 8.5 | deg
XFOIL ncrit=9 |  |  |  | L/D Max: | 142.713 | at alpha= | 7 | deg
Re: | 20000000 |  |  | Cd Min: | 0.0366 | at alpha= | -20 | deg
Mach: | 0.25 |  |  | Cl=0 at alpha= | -3.2098 | deg
|  |  |  | @ Cl=0.1, Cd= | 0.0052572
|  |  |  | @ Cl=0.4, Cd= | 0.0051854
|  |  |  | @ Cl=0.6, Cd= | 0.0055076
alpha (deg) | Cl | Cd | Cm | Cl/Cd
-20 | -1.6525 | 0.0366 | -0.118 | -45.1503
-19.5 | -1.6718 | 0.02912 | -0.1213 | -57.4107
-19 | -1.6563 | 0.02416 | -0.1241 | -68.5555
-18.5 | -1.6303 | 0.02084 | -0.1245 | -78.2294
-18 | -1.5958 | 0.01859 | -0.1236 | -85.8419
-17.5 | -1.5563 | 0.01683 | -0.1221 | -92.4718
-17 | -1.5198 | 0.0154 | -0.119 | -98.6883
-16.5 | -1.4848 | 0.01417 | -0.1149 | -104.7848
-16 | -1.4297 | 0.0132 | -0.1135 | -108.3106
-15.5 | -1.3606 | 0.0123 | -0.1145 | -110.6179
-15 | -1.261 | 0.01131 | -0.1215 | -111.4943
-14.5 | -1.1959 | 0.0105 | -0.1219 | -113.8952
-14 | -1.1599 | 0.0101 | -0.1164 | -114.8416
-13.5 | -1.1167 | 0.00971 | -0.1122 | -115.0051
-13 | -1.0708 | 0.00933 | -0.1086 | -114.7696
-12.5 | -1.0231 | 0.00888 | -0.1054 | -115.214
-12 | -0.9725 | 0.00852 | -0.1027 | -114.1432
-11.5 | -0.9196 | 0.00821 | -0.1005 | -112.0097
-11 | -0.8677 | 0.00787 | -0.0981 | -110.2541
-10.5 | -0.8143 | 0.00758 | -0.0961 | -107.4274
-10 | -0.7595 | 0.00733 | -0.0944 | -103.6153
-9.5 | -0.7057 | 0.00707 | -0.0925 | -99.8161
-9 | -0.6507 | 0.00686 | -0.091 | -94.8542
-8.5 | -0.5957 | 0.00663 | -0.0895 | -89.8492
-8 | -0.5399 | 0.00647 | -0.0882 | -83.4467
-7.5 | -0.4847 | 0.00629 | -0.0868 | -77.0588
-7 | -0.4287 | 0.00614 | -0.0857 | -69.8208
-6.5 | -0.3725 | 0.00603 | -0.0846 | -61.7745
-6 | -0.3162 | 0.0059 | -0.0836 | -53.5932
-5.5 | -0.26 | 0.00578 | -0.0826 | -44.9827
-5 | -0.2036 | 0.00569 | -0.0816 | -35.7821
-4.5 | -0.1468 | 0.0056 | -0.0808 | -26.2143
-4 | -0.09 | 0.00551 | -0.0801 | -16.3339
-3.5 | -0.0332 | 0.00544 | -0.0793 | -6.1029
-3 | 0.024 | 0.00537 | -0.0787 | 4.4693
-2.5 | 0.0817 | 0.00527 | -0.0782 | 15.5028
-2 | 0.1387 | 0.00523 | -0.0776 | 26.5201
-1.5 | 0.1955 | 0.00518 | -0.0769 | 37.7413
-1 | 0.2524 | 0.00515 | -0.0763 | 49.0097
-0.5 | 0.3093 | 0.00513 | -0.0757 | 60.2924
0 | 0.365 | 0.00516 | -0.0749 | 70.7364
0.5 | 0.4201 | 0.0052 | -0.0739 | 80.7885
1 | 0.4753 | 0.00526 | -0.073 | 90.3612
1.5 | 0.5303 | 0.00533 | -0.072 | 99.4934
2 | 0.5831 | 0.00547 | -0.0707 | 106.5996
2.5 | 0.6371 | 0.00559 | -0.0695 | 113.9714
3 | 0.6891 | 0.00575 | -0.0679 | 119.8435
3.5 | 0.7412 | 0.0059 | -0.0664 | 125.6271
4 | 0.7909 | 0.00613 | -0.0644 | 129.0212
4.5 | 0.8411 | 0.00627 | -0.0624 | 134.1467
5 | 0.8878 | 0.0065 | -0.0598 | 136.5846
5.5 | 0.9364 | 0.00669 | -0.0575 | 139.9701
6 | 0.9806 | 0.00696 | -0.0543 | 140.8908
6.5 | 1.021 | 0.00717 | -0.0503 | 142.3989
7 | 1.0575 | 0.00741 | -0.0454 | 142.7126
8 | 1.1306 | 0.00794 | -0.0358 | 142.3929
8.5 | 1.1608 | 0.00814 | -0.0298 | 142.6044

## 151. Re 20M Mach 0.50 (1)
BIGFOIL.COM POLAR EXPORT
NACA3415
NACA3415 |  |  |  | Cl Max: | 1.52 | at alpha= | 9 | deg
JavaFoil+Calcfoil stall+Eppler ext transition |  |  |  | L/D Max: | 123.229 | at alpha= | 4.5 | deg
Re: | 20000000 |  |  | Cd Min: | 0.00842 | at alpha= | 0 | deg
Mach: | 0.5 |  |  | Cl=0 at alpha= | -3.3662 | deg
|  |  |  | @ Cl=0.1, Cd= | 0.0087821
|  |  |  | @ Cl=0.4, Cd= | 0.0088589
|  |  |  | @ Cl=0.6, Cd= | 0.0089846
alpha (deg) | Cl | Cd | Cm | Cl/Cd
-20 | -0.927 | 0.20547 | -0.043 | -4.51
-19.5 | -0.901 | 0.18258 | -0.043 | -4.935
-19 | -0.875 | 0.16213 | -0.044 | -5.4
-18.5 | -0.844 | 0.17481 | -0.043 | -4.83
-18 | -0.819 | 0.15426 | -0.044 | -5.309
-17.5 | -0.788 | 0.17009 | -0.042 | -4.633
-17 | -0.762 | 0.14354 | -0.044 | -5.312
-16.5 | -0.734 | 0.14387 | -0.043 | -5.099
-16 | -0.706 | 0.13226 | -0.043 | -5.342
-15.5 | -0.682 | 0.11396 | -0.046 | -5.983
-15 | -0.651 | 0.11798 | -0.044 | -5.516
-14.5 | -0.626 | 0.10284 | -0.046 | -6.089
-14 | -0.596 | 0.10163 | -0.044 | -5.865
-13.5 | -0.573 | 0.08682 | -0.048 | -6.603
-13 | -0.543 | 0.08571 | -0.047 | -6.338
-12.5 | -0.515 | 0.08095 | -0.047 | -6.359
-12 | -0.505 | 0.05594 | -0.058 | -9.033
-11.5 | -0.477 | 0.05293 | -0.059 | -9.01
-11 | -0.444 | 0.05512 | -0.057 | -8.047
-10.5 | -0.414 | 0.05378 | -0.057 | -7.696
-10 | -0.382 | 0.05504 | -0.055 | -6.937
-9.5 | -0.617 | 0.02054 | -0.072 | -30.036
-9 | -0.653 | 0.0124 | -0.078 | -52.658
-8.5 | -0.633 | 0.01084 | -0.08 | -58.403
-8 | -0.593 | 0.01002 | -0.081 | -59.205
-7.5 | -0.543 | 0.0089 | -0.081 | -61.019
-7 | -0.487 | 0.0089 | -0.082 | -54.676
-6.5 | -0.425 | 0.00898 | -0.083 | -47.356
-6 | -0.361 | 0.0092 | -0.083 | -39.283
-5.5 | -0.295 | 0.00897 | -0.084 | -32.918
-5 | -0.228 | 0.00926 | -0.084 | -24.565
-4.5 | -0.159 | 0.00909 | -0.085 | -17.46
-4 | -0.089 | 0.00898 | -0.085 | -9.921
-3.5 | -0.019 | 0.00951 | -0.086 | -1.991
-3 | 0.052 | 0.00887 | -0.086 | 5.823
-2.5 | 0.123 | 0.00874 | -0.087 | 14.024
-2 | 0.194 | 0.00874 | -0.087 | 22.16
-1.5 | 0.265 | 0.00869 | -0.088 | 30.464
-1 | 0.336 | 0.00874 | -0.088 | 38.404
-0.5 | 0.406 | 0.00887 | -0.089 | 45.794
0 | 0.477 | 0.00842 | -0.089 | 56.601
0.5 | 0.547 | 0.0085 | -0.09 | 64.379
1 | 0.617 | 0.00914 | -0.09 | 67.5
1.5 | 0.687 | 0.00932 | -0.091 | 73.735
2 | 0.757 | 0.00901 | -0.091 | 84.024
2.5 | 0.826 | 0.00921 | -0.092 | 89.656
3 | 0.895 | 0.00894 | -0.092 | 100.06
3.5 | 0.963 | 0.00923 | -0.093 | 104.339
4 | 1.03 | 0.00904 | -0.093 | 113.979
4.5 | 1.096 | 0.0089 | -0.093 | 123.229
5 | 1.161 | 0.01051 | -0.094 | 110.484
5.5 | 1.223 | 0.01098 | -0.094 | 111.379
6 | 1.283 | 0.01135 | -0.095 | 113.081
6.5 | 1.34 | 0.01198 | -0.095 | 111.85
7 | 1.392 | 0.01272 | -0.095 | 109.477
7.5 | 1.439 | 0.01352 | -0.096 | 106.388
8 | 1.478 | 0.01443 | -0.096 | 102.445
8.5 | 1.507 | 0.01544 | -0.096 | 97.574
9 | 1.52 | 0.0167 | -0.096 | 91.03
9.5 | 1.511 | 0.01824 | -0.096 | 82.846
10 | 1.46 | 0.02028 | -0.096 | 72.001
10.5 | 1.281 | 0.02362 | -0.095 | 54.213
11 | 0.944 | 0.02665 | -0.095 | 35.432
11.5 | 0.966 | 0.03048 | -0.094 | 31.681
12 | 0.988 | 0.03392 | -0.093 | 29.125
12.5 | 0.981 | 0.04857 | -0.088 | 20.2
13 | 0.96 | 0.07483 | -0.079 | 12.833
13.5 | 0.952 | 0.10212 | -0.067 | 9.323
14 | 0.98 | 0.10768 | -0.068 | 9.105

## 152. Re 20M Mach 0.50 (2)
BIGFOIL.COM POLAR EXPORT
NACA3415
NACA3415 |  |  |  | Cl Max: | 1.7972 | at alpha= | 13.5 | deg
XFOIL ncrit=9 |  |  |  | L/D Max: | 137.933 | at alpha= | 5 | deg
Re: | 20000000 |  |  | Cd Min: | 0.13628 | at alpha= | 18.5 | deg
Mach: | 0.5 |  |  | Cl=0 at alpha= | -99 | deg
|  |  |  | @ Cl=0.1, Cd= | 0.00526
|  |  |  | @ Cl=0.4, Cd= | 0.00526
|  |  |  | @ Cl=0.6, Cd= | 0.0054819
alpha (deg) | Cl | Cd | Cm | Cl/Cd
0 | 0.4042 | 0.00526 | -0.0809 | 76.8441
0.5 | 0.4669 | 0.0053 | -0.0794 | 88.0943
1 | 0.5268 | 0.0054 | -0.0773 | 97.5556
1.5 | 0.5881 | 0.00546 | -0.0754 | 107.7106
2 | 0.6478 | 0.00557 | -0.0732 | 116.3016
2.5 | 0.7058 | 0.00572 | -0.0706 | 123.3916
3 | 0.7612 | 0.00592 | -0.0674 | 128.5811
3.5 | 0.8108 | 0.0061 | -0.063 | 132.918
4 | 0.8568 | 0.00629 | -0.0576 | 136.2162
4.5 | 0.9024 | 0.0066 | -0.0523 | 136.7273
5 | 0.9476 | 0.00687 | -0.0467 | 137.933
5.5 | 0.9907 | 0.00727 | -0.0408 | 136.2724
6 | 1.0331 | 0.0076 | -0.0347 | 135.9342
6.5 | 1.076 | 0.00804 | -0.0286 | 133.8308
7 | 1.1151 | 0.00855 | -0.0219 | 130.4211
7.5 | 1.1537 | 0.00909 | -0.0151 | 126.9197
8 | 1.1894 | 0.00956 | -0.0077 | 124.4142
8.5 | 1.3461 | 0.01053 | -0.0233 | 127.8348
9 | 1.4583 | 0.01176 | -0.0297 | 124.0051
9.5 | 1.5047 | 0.01287 | -0.0241 | 116.9153
10 | 1.5508 | 0.01416 | -0.0186 | 109.5198
10.5 | 1.5953 | 0.01566 | -0.0131 | 101.871
11 | 1.6394 | 0.01738 | -0.0077 | 94.3268
11.5 | 1.6797 | 0.01946 | -0.0023 | 86.3155
12 | 1.7181 | 0.02189 | 0.0029 | 78.4879
12.5 | 1.7521 | 0.02481 | 0.0081 | 70.6207
13 | 1.782 | 0.02826 | 0.0129 | 63.0573
13.5 | 1.7972 | 0.03289 | 0.0176 | 54.6427
14 | 1.7844 | 0.03974 | 0.0214 | 44.9019
14.5 | 1.7601 | 0.04773 | 0.0235 | 36.8762
15 | 1.7238 | 0.05701 | 0.0239 | 30.2368
15.5 | 1.6811 | 0.06726 | 0.0229 | 24.9941
16 | 1.6407 | 0.07767 | 0.0208 | 21.124
16.5 | 1.6008 | 0.08849 | 0.0177 | 18.0902
17 | 1.5553 | 0.10032 | 0.0132 | 15.5034
17.5 | 1.5172 | 0.11187 | 0.0083 | 13.5622
18 | 1.4815 | 0.12357 | 0.0025 | 11.9892
18.5 | 1.4414 | 0.13628 | -0.0048 | 10.5768