## index
index | Re | Mach | Datasource
1 | 50000 | 0 | JavaFoil+Calcfoil stall+Eppler ext transition
2 | 50000 | 0 | XFOIL ncrit=9
3 | 50000 | 0.1 | JavaFoil+Calcfoil stall+Eppler ext transition
4 | 50000 | 0.1 | XFOIL ncrit=9
5 | 50000 | 0.25 | JavaFoil+Calcfoil stall+Eppler ext transition
6 | 50000 | 0.25 | XFOIL ncrit=9
7 | 50000 | 0.5 | JavaFoil+Calcfoil stall+Eppler ext transition
8 | 50000 | 0.5 | XFOIL ncrit=9
9 | 100000 | 0 | JavaFoil+Calcfoil stall+Eppler ext transition
10 | 100000 | 0 | XFOIL ncrit=9
11 | 100000 | 0.1 | JavaFoil+Calcfoil stall+Eppler ext transition
12 | 100000 | 0.1 | XFOIL ncrit=9
13 | 100000 | 0.25 | JavaFoil+Calcfoil stall+Eppler ext transition
14 | 100000 | 0.25 | XFOIL ncrit=9
15 | 100000 | 0.5 | JavaFoil+Calcfoil stall+Eppler ext transition
16 | 100000 | 0.5 | XFOIL ncrit=9
17 | 250000 | 0 | JavaFoil+Calcfoil stall+Eppler ext transition
18 | 250000 | 0 | XFOIL ncrit=9
19 | 250000 | 0.1 | JavaFoil+Calcfoil stall+Eppler ext transition
20 | 250000 | 0.1 | XFOIL ncrit=9
21 | 250000 | 0.25 | JavaFoil+Calcfoil stall+Eppler ext transition
22 | 250000 | 0.25 | XFOIL ncrit=9
23 | 250000 | 0.5 | JavaFoil+Calcfoil stall+Eppler ext transition
24 | 250000 | 0.5 | XFOIL ncrit=9
25 | 500000 | 0 | JavaFoil+Calcfoil stall+Eppler ext transition
26 | 500000 | 0 | XFOIL ncrit=9
27 | 500000 | 0.1 | JavaFoil+Calcfoil stall+Eppler ext transition
28 | 500000 | 0.1 | XFOIL ncrit=9
29 | 500000 | 0.25 | JavaFoil+Calcfoil stall+Eppler ext transition
30 | 500000 | 0.25 | XFOIL ncrit=9
31 | 500000 | 0.5 | JavaFoil+Calcfoil stall+Eppler ext transition
32 | 500000 | 0.5 | XFOIL ncrit=9
33 | 750000 | 0 | JavaFoil+Calcfoil stall+Eppler ext transition
34 | 750000 | 0 | XFOIL ncrit=9
35 | 750000 | 0.1 | JavaFoil+Calcfoil stall+Eppler ext transition
36 | 750000 | 0.1 | XFOIL ncrit=9
37 | 750000 | 0.25 | JavaFoil+Calcfoil stall+Eppler ext transition
38 | 750000 | 0.25 | XFOIL ncrit=9
39 | 750000 | 0.5 | JavaFoil+Calcfoil stall+Eppler ext transition
40 | 750000 | 0.5 | XFOIL ncrit=9
41 | 1000000 | 0 | JavaFoil+Calcfoil stall+Eppler ext transition
42 | 1000000 | 0 | XFOIL ncrit=9
43 | 1000000 | 0.1 | JavaFoil+Calcfoil stall+Eppler ext transition
44 | 1000000 | 0.1 | XFOIL ncrit=9
45 | 1000000 | 0.25 | JavaFoil+Calcfoil stall+Eppler ext transition
46 | 1000000 | 0.25 | XFOIL ncrit=9
47 | 1000000 | 0.5 | JavaFoil+Calcfoil stall+Eppler ext transition
48 | 1000000 | 0.5 | XFOIL ncrit=9
49 | 2000000 | 0 | JavaFoil+Calcfoil stall+Eppler ext transition
50 | 2000000 | 0 | XFOIL ncrit=9
51 | 2000000 | 0.1 | JavaFoil+Calcfoil stall+Eppler ext transition
52 | 2000000 | 0.1 | XFOIL ncrit=9
53 | 2000000 | 0.25 | JavaFoil+Calcfoil stall+Eppler ext transition
54 | 2000000 | 0.25 | XFOIL ncrit=9
55 | 2000000 | 0.5 | JavaFoil+Calcfoil stall+Eppler ext transition
56 | 2000000 | 0.5 | XFOIL ncrit=9
57 | 3000000 | 0 | JavaFoil+Calcfoil stall+Eppler ext transition
58 | 3000000 | 0 | XFOIL ncrit=9
59 | 3000000 | 0.1 | JavaFoil+Calcfoil stall+Eppler ext transition
60 | 3000000 | 0.1 | XFOIL ncrit=9
61 | 3000000 | 0.25 | JavaFoil+Calcfoil stall+Eppler ext transition
62 | 3000000 | 0.25 | XFOIL ncrit=9
63 | 3000000 | 0.5 | JavaFoil+Calcfoil stall+Eppler ext transition
64 | 3000000 | 0.5 | XFOIL ncrit=9
65 | 4000000 | 0 | JavaFoil+Calcfoil stall+Eppler ext transition
66 | 4000000 | 0 | XFOIL ncrit=9
67 | 4000000 | 0.1 | JavaFoil+Calcfoil stall+Eppler ext transition
68 | 4000000 | 0.1 | XFOIL ncrit=9
69 | 4000000 | 0.25 | JavaFoil+Calcfoil stall+Eppler ext transition
70 | 4000000 | 0.25 | XFOIL ncrit=9
71 | 4000000 | 0.5 | JavaFoil+Calcfoil stall+Eppler ext transition
72 | 4000000 | 0.5 | XFOIL ncrit=9
73 | 5000000 | 0 | JavaFoil+Calcfoil stall+Eppler ext transition
74 | 5000000 | 0 | XFOIL ncrit=9
75 | 5000000 | 0.1 | JavaFoil+Calcfoil stall+Eppler ext transition
76 | 5000000 | 0.1 | XFOIL ncrit=9
77 | 5000000 | 0.25 | JavaFoil+Calcfoil stall+Eppler ext transition
78 | 5000000 | 0.25 | XFOIL ncrit=9
79 | 5000000 | 0.5 | JavaFoil+Calcfoil stall+Eppler ext transition
80 | 5000000 | 0.5 | XFOIL ncrit=9
81 | 6000000 | 0 | JavaFoil+Calcfoil stall+Eppler ext transition
82 | 6000000 | 0 | XFOIL ncrit=9
83 | 6000000 | 0.1 | JavaFoil+Calcfoil stall+Eppler ext transition
84 | 6000000 | 0.1 | XFOIL ncrit=9
85 | 6000000 | 0.25 | JavaFoil+Calcfoil stall+Eppler ext transition
86 | 6000000 | 0.25 | XFOIL ncrit=9
87 | 6000000 | 0.5 | JavaFoil+Calcfoil stall+Eppler ext transition
88 | 6000000 | 0.5 | XFOIL ncrit=9
89 | 7000000 | 0 | JavaFoil+Calcfoil stall+Eppler ext transition
90 | 7000000 | 0 | XFOIL ncrit=9
91 | 7000000 | 0.1 | JavaFoil+Calcfoil stall+Eppler ext transition
92 | 7000000 | 0.1 | XFOIL ncrit=9
93 | 7000000 | 0.25 | JavaFoil+Calcfoil stall+Eppler ext transition
94 | 7000000 | 0.25 | XFOIL ncrit=9
95 | 7000000 | 0.5 | JavaFoil+Calcfoil stall+Eppler ext transition
96 | 7000000 | 0.5 | XFOIL ncrit=9
97 | 8000000 | 0 | JavaFoil+Calcfoil stall+Eppler ext transition
98 | 8000000 | 0 | XFOIL ncrit=9
99 | 8000000 | 0.1 | JavaFoil+Calcfoil stall+Eppler ext transition
100 | 8000000 | 0.1 | XFOIL ncrit=9
101 | 8000000 | 0.25 | JavaFoil+Calcfoil stall+Eppler ext transition
102 | 8000000 | 0.25 | XFOIL ncrit=9
103 | 8000000 | 0.5 | JavaFoil+Calcfoil stall+Eppler ext transition
104 | 8000000 | 0.5 | XFOIL ncrit=9
105 | 10000000 | 0 | JavaFoil+Calcfoil stall+Eppler ext transition
106 | 10000000 | 0 | XFOIL ncrit=9
107 | 10000000 | 0.1 | JavaFoil+Calcfoil stall+Eppler ext transition
108 | 10000000 | 0.1 | XFOIL ncrit=9
109 | 10000000 | 0.25 | JavaFoil+Calcfoil stall+Eppler ext transition
110 | 10000000 | 0.25 | XFOIL ncrit=9
111 | 10000000 | 0.5 | JavaFoil+Calcfoil stall+Eppler ext transition
112 | 10000000 | 0.5 | XFOIL ncrit=9
113 | 12000000 | 0 | JavaFoil+Calcfoil stall+Eppler ext transition
114 | 12000000 | 0 | XFOIL ncrit=9
115 | 12000000 | 0.1 | JavaFoil+Calcfoil stall+Eppler ext transition
116 | 12000000 | 0.1 | XFOIL ncrit=9
117 | 12000000 | 0.25 | JavaFoil+Calcfoil stall+Eppler ext transition
118 | 12000000 | 0.25 | XFOIL ncrit=9
119 | 12000000 | 0.5 | JavaFoil+Calcfoil stall+Eppler ext transition
120 | 12000000 | 0.5 | XFOIL ncrit=9
121 | 14000000 | 0 | JavaFoil+Calcfoil stall+Eppler ext transition
122 | 14000000 | 0 | XFOIL ncrit=9
123 | 14000000 | 0.1 | JavaFoil+Calcfoil stall+Eppler ext transition
124 | 14000000 | 0.1 | XFOIL ncrit=9
125 | 14000000 | 0.25 | JavaFoil+Calcfoil stall+Eppler ext transition
126 | 14000000 | 0.25 | XFOIL ncrit=9
127 | 14000000 | 0.5 | JavaFoil+Calcfoil stall+Eppler ext transition
128 | 14000000 | 0.5 | XFOIL ncrit=9
129 | 16000000 | 0 | JavaFoil+Calcfoil stall+Eppler ext transition
130 | 16000000 | 0 | XFOIL ncrit=9
131 | 16000000 | 0.1 | JavaFoil+Calcfoil stall+Eppler ext transition
132 | 16000000 | 0.1 | XFOIL ncrit=9
133 | 16000000 | 0.25 | JavaFoil+Calcfoil stall+Eppler ext transition
134 | 16000000 | 0.25 | XFOIL ncrit=9
135 | 16000000 | 0.5 | JavaFoil+Calcfoil stall+Eppler ext transition
136 | 16000000 | 0.5 | XFOIL ncrit=9
137 | 18000000 | 0 | JavaFoil+Calcfoil stall+Eppler ext transition
138 | 18000000 | 0 | XFOIL ncrit=9
139 | 18000000 | 0.1 | JavaFoil+Calcfoil stall+Eppler ext transition
140 | 18000000 | 0.1 | XFOIL ncrit=9
141 | 18000000 | 0.25 | JavaFoil+Calcfoil stall+Eppler ext transition
142 | 18000000 | 0.25 | XFOIL ncrit=9
143 | 18000000 | 0.5 | JavaFoil+Calcfoil stall+Eppler ext transition
144 | 18000000 | 0.5 | XFOIL ncrit=9
145 | 20000000 | 0 | JavaFoil+Calcfoil stall+Eppler ext transition
146 | 20000000 | 0 | XFOIL ncrit=9
147 | 20000000 | 0.1 | JavaFoil+Calcfoil stall+Eppler ext transition
148 | 20000000 | 0.1 | XFOIL ncrit=9
149 | 20000000 | 0.25 | JavaFoil+Calcfoil stall+Eppler ext transition
150 | 20000000 | 0.25 | XFOIL ncrit=9
151 | 20000000 | 0.5 | JavaFoil+Calcfoil stall+Eppler ext transition
152 | 20000000 | 0.5 | XFOIL ncrit=9

## 1. Re 50k Mach 0.00 (1)
BIGFOIL.COM POLAR EXPORT
NACA64-618 a=0.2
NACA64-618 a=0.2 |  |  |  | Cl Max: | 1.614 | at alpha= | 12.5 | deg
JavaFoil+Calcfoil stall+Eppler ext transition |  |  |  | L/D Max: | 32.103 | at alpha= | 9 | deg
Re: | 50000 |  |  | Cd Min: | 0.02026 | at alpha= | -2 | deg
Mach: | 0 |  |  | Cl=0 at alpha= | -3.2857 | deg
|  |  |  | @ Cl=0.1, Cd= | 0.020296
|  |  |  | @ Cl=0.4, Cd= | 0.02381
|  |  |  | @ Cl=0.6, Cd= | 0.025819
alpha (deg) | Cl | Cd | Cm | Cl/Cd
-20 | -0.65 | 0.31798 | -0.006 | -2.046
-19.5 | -0.667 | 0.29745 | -0.006 | -2.241
-19 | -0.682 | 0.26415 | -0.007 | -2.583
-18.5 | -0.697 | 0.24564 | -0.007 | -2.837
-18 | -0.71 | 0.22971 | -0.007 | -3.092
-17.5 | -0.723 | 0.21745 | -0.007 | -3.323
-17 | -0.733 | 0.20189 | -0.007 | -3.631
-16.5 | -0.742 | 0.18436 | -0.007 | -4.025
-16 | -0.749 | 0.17708 | -0.007 | -4.228
-15.5 | -0.753 | 0.16277 | -0.007 | -4.626
-15 | -0.755 | 0.15349 | -0.007 | -4.918
-14.5 | -0.754 | 0.14279 | -0.007 | -5.279
-14 | -0.75 | 0.13304 | -0.007 | -5.636
-13.5 | -0.743 | 0.1255 | -0.007 | -5.918
-13 | -0.732 | 0.11809 | -0.008 | -6.199
-12.5 | -0.718 | 0.11001 | -0.008 | -6.528
-12 | -0.701 | 0.1013 | -0.008 | -6.918
-11.5 | -0.68 | 0.0948 | -0.009 | -7.173
-11 | -0.656 | 0.08861 | -0.009 | -7.401
-10.5 | -0.628 | 0.08514 | -0.008 | -7.379
-10 | -0.598 | 0.07895 | -0.009 | -7.57
-9.5 | -0.569 | 0.07377 | -0.02 | -7.711
-9 | -0.528 | 0.06936 | -0.01 | -7.611
-8.5 | -0.494 | 0.06589 | -0.02 | -7.492
-8 | -0.453 | 0.06149 | -0.021 | -7.37
-7.5 | -0.408 | 0.06213 | -0.019 | -6.56
-7 | -0.363 | 0.05893 | -0.019 | -6.159
-6.5 | -0.316 | 0.05493 | -0.019 | -5.756
-6 | -0.269 | 0.05238 | -0.02 | -5.128
-5.5 | -0.22 | 0.04962 | -0.02 | -4.444
-5 | -0.172 | 0.04719 | -0.021 | -3.644
-4.5 | -0.123 | 0.04505 | -0.021 | -2.73
-4 | -0.074 | 0.04337 | -0.022 | -1.698
-3.5 | -0.024 | 0.04175 | -0.023 | -0.573
-3 | 0.032 | 0.02039 | -0.045 | 1.58
-2.5 | 0.094 | 0.0203 | -0.045 | 4.645
-2 | 0.156 | 0.02026 | -0.046 | 7.723
-1.5 | 0.214 | 0.02031 | -0.045 | 10.543
-1 | 0.277 | 0.02028 | -0.046 | 13.633
-0.5 | 0.34 | 0.02033 | -0.047 | 16.706
0 | 0.376 | 0.02365 | -0.048 | 15.915
0.5 | 0.433 | 0.02403 | -0.048 | 18.017
1 | 0.489 | 0.02453 | -0.049 | 19.943
1.5 | 0.545 | 0.02516 | -0.049 | 21.666
2 | 0.598 | 0.02579 | -0.049 | 23.168
2.5 | 0.652 | 0.02656 | -0.05 | 24.562
3 | 0.707 | 0.02733 | -0.05 | 25.858
3.5 | 0.761 | 0.02819 | -0.051 | 27.004
4 | 0.815 | 0.02917 | -0.051 | 27.95
4.5 | 0.869 | 0.03022 | -0.052 | 28.757
5 | 0.922 | 0.03133 | -0.052 | 29.436
5.5 | 0.975 | 0.03265 | -0.053 | 29.868
6 | 1.028 | 0.03396 | -0.053 | 30.275
6.5 | 1.08 | 0.03547 | -0.054 | 30.454
7 | 1.131 | 0.03704 | -0.054 | 30.539
7.5 | 1.182 | 0.03851 | -0.055 | 30.702
8 | 1.232 | 0.04013 | -0.055 | 30.694
8.5 | 1.28 | 0.04185 | -0.056 | 30.59
9 | 1.345 | 0.0419 | -0.058 | 32.103
9.5 | 1.392 | 0.04371 | -0.059 | 31.841
10 | 1.435 | 0.0459 | -0.059 | 31.267
10.5 | 1.491 | 0.04991 | -0.061 | 29.879
11 | 1.527 | 0.05272 | -0.061 | 28.966
11.5 | 1.56 | 0.05575 | -0.062 | 27.981
12 | 1.589 | 0.05893 | -0.062 | 26.97
12.5 | 1.614 | 0.06249 | -0.062 | 25.835
13 | 1.438 | 0.10617 | -0.03 | 13.544
13.5 | 1.455 | 0.11269 | -0.03 | 12.91
14 | 1.468 | 0.11951 | -0.029 | 12.285
14.5 | 1.478 | 0.12754 | -0.028 | 11.592
15 | 1.485 | 0.13803 | -0.028 | 10.76
15.5 | 1.488 | 0.14686 | -0.028 | 10.134
16 | 1.486 | 0.15504 | -0.027 | 9.586
16.5 | 1.477 | 0.1665 | -0.027 | 8.871
17 | 1.461 | 0.17506 | -0.026 | 8.345
17.5 | 1.441 | 0.18707 | -0.025 | 7.702

## 2. Re 50k Mach 0.00 (2)
BIGFOIL.COM POLAR EXPORT
NACA64-618 a=0.2
NACA64-618 a=0.2 |  |  |  | Cl Max: | 0.8805 | at alpha= | 19.5 | deg
XFOIL ncrit=9 |  |  |  | L/D Max: | 4.2945 | at alpha= | 12 | deg
Re: | 50000 |  |  | Cd Min: | 0.23659 | at alpha= | 19.5 | deg
Mach: | 0 |  |  | Cl=0 at alpha= | 2.1852 | deg
|  |  |  | @ Cl=0.1, Cd= | 0.068466
|  |  |  | @ Cl=0.4, Cd= | 0.10146
|  |  |  | @ Cl=0.6, Cd= | 0.13992
alpha (deg) | Cl | Cd | Cm | Cl/Cd
-10.5 | -0.3312 | 0.1298 | -0.0295 | -2.5516
-10 | -0.258 | 0.12042 | -0.0358 | -2.1425
-9.5 | -0.2165 | 0.11417 | -0.0412 | -1.8963
-9 | -0.1932 | 0.1097 | -0.0445 | -1.7612
-8.5 | -0.1479 | 0.1033 | -0.0493 | -1.4318
-7 | -0.5868 | 0.07026 | -0.0503 | -8.3518
-6.5 | -0.5803 | 0.06393 | -0.0482 | -9.0771
-6 | -0.5645 | 0.05931 | -0.0453 | -9.5178
-5.5 | -0.6901 | 0.05819 | -0.0178 | -11.8594
-5 | -0.659 | 0.05325 | -0.017 | -12.3756
-4.5 | -0.6244 | 0.04992 | -0.016 | -12.508
-4 | -0.5864 | 0.04731 | -0.015 | -12.3948
-3.5 | -0.5473 | 0.04547 | -0.014 | -12.0365
-3 | -0.5075 | 0.04436 | -0.0128 | -11.4405
-2.5 | -0.4681 | 0.04336 | -0.0115 | -10.7957
-2 | -0.4296 | 0.043 | -0.0099 | -9.9907
-1.5 | -0.391 | 0.04258 | -0.0088 | -9.1827
-1 | -0.381 | 0.04136 | 0.003 | -9.2118
-0.5 | -0.1952 | 0.0526 | -0.013 | -3.711
0.5 | -0.1278 | 0.05444 | -0.0183 | -2.3475
1 | -0.1007 | 0.05536 | -0.0188 | -1.819
1.5 | -0.0682 | 0.05686 | -0.0196 | -1.1994
2 | -0.0197 | 0.05985 | -0.0227 | -0.32916
2.5 | 0.0335 | 0.06389 | -0.0264 | 0.52434
3 | 0.064 | 0.06578 | -0.0264 | 0.97294
3.5 | 0.1026 | 0.06866 | -0.0275 | 1.4943
4 | 0.1433 | 0.07204 | -0.029 | 1.9892
4.5 | 0.1833 | 0.07564 | -0.0305 | 2.4233
5 | 0.2217 | 0.07938 | -0.0318 | 2.7929
5.5 | 0.258 | 0.08317 | -0.0329 | 3.1021
6 | 0.2921 | 0.08703 | -0.0338 | 3.3563
7 | 0.3548 | 0.09494 | -0.0353 | 3.7371
7.5 | 0.3843 | 0.09904 | -0.036 | 3.8803
8 | 0.4112 | 0.10319 | -0.0366 | 3.9849
8.5 | 0.4374 | 0.10748 | -0.0373 | 4.0696
9 | 0.4633 | 0.11196 | -0.0381 | 4.1381
9.5 | 0.4876 | 0.11654 | -0.0389 | 4.184
10 | 0.5122 | 0.12133 | -0.0399 | 4.2215
10.5 | 0.5369 | 0.1263 | -0.0411 | 4.251
11 | 0.5611 | 0.13144 | -0.0423 | 4.2689
11.5 | 0.5859 | 0.13686 | -0.0437 | 4.281
12 | 0.613 | 0.14274 | -0.0454 | 4.2945
13 | 0.6554 | 0.15452 | -0.0487 | 4.2415
13.5 | 0.6636 | 0.15896 | -0.0502 | 4.1746
14 | 0.6819 | 0.16449 | -0.0521 | 4.1455
14.5 | 0.7076 | 0.17086 | -0.0541 | 4.1414
15 | 0.7363 | 0.17861 | -0.0563 | 4.1224
15.5 | 0.7393 | 0.18291 | -0.0589 | 4.0419
16 | 0.7622 | 0.18895 | -0.0609 | 4.0339
16.5 | 0.7809 | 0.19582 | -0.0634 | 3.9878
17 | 0.7992 | 0.2014 | -0.0657 | 3.9682
17.5 | 0.8166 | 0.20859 | -0.0684 | 3.9149
18 | 0.8256 | 0.21425 | -0.0718 | 3.8534
18.5 | 0.8406 | 0.22095 | -0.075 | 3.8045
19 | 0.857 | 0.22815 | -0.0784 | 3.7563
19.5 | 0.8805 | 0.23659 | -0.081 | 3.7216

## 3. Re 50k Mach 0.10 (1)
BIGFOIL.COM POLAR EXPORT
NACA64-618 a=0.2
NACA64-618 a=0.2 |  |  |  | Cl Max: | 1.615 | at alpha= | 12.5 | deg
JavaFoil+Calcfoil stall+Eppler ext transition |  |  |  | L/D Max: | 31.96 | at alpha= | 9 | deg
Re: | 50000 |  |  | Cd Min: | 0.02031 | at alpha= | -2 | deg
Mach: | 0.1 |  |  | Cl=0 at alpha= | -3.2857 | deg
|  |  |  | @ Cl=0.1, Cd= | 0.020338
|  |  |  | @ Cl=0.4, Cd= | 0.023791
|  |  |  | @ Cl=0.6, Cd= | 0.02595
alpha (deg) | Cl | Cd | Cm | Cl/Cd
-19.5 | -0.618 | 0.2997 | -0.007 | -2.061
-19 | -0.636 | 0.28095 | -0.007 | -2.265
-18.5 | -0.654 | 0.25992 | -0.007 | -2.517
-18 | -0.671 | 0.24463 | -0.007 | -2.743
-17.5 | -0.687 | 0.22199 | -0.007 | -3.093
-17 | -0.701 | 0.21412 | -0.007 | -3.272
-16.5 | -0.713 | 0.19448 | -0.007 | -3.665
-16 | -0.723 | 0.17911 | -0.007 | -4.036
-15.5 | -0.731 | 0.16925 | -0.007 | -4.317
-15 | -0.736 | 0.15737 | -0.007 | -4.674
-14.5 | -0.738 | 0.14686 | -0.007 | -5.022
-14 | -0.736 | 0.13723 | -0.007 | -5.365
-13.5 | -0.732 | 0.12718 | -0.007 | -5.753
-13 | -0.724 | 0.11918 | -0.007 | -6.071
-12.5 | -0.712 | 0.1112 | -0.008 | -6.4
-12 | -0.696 | 0.10315 | -0.008 | -6.748
-11.5 | -0.677 | 0.09538 | -0.008 | -7.096
-11 | -0.654 | 0.08978 | -0.009 | -7.284
-10.5 | -0.627 | 0.08583 | -0.008 | -7.311
-10 | -0.598 | 0.07812 | -0.01 | -7.652
-9.5 | -0.569 | 0.07399 | -0.02 | -7.696
-9 | -0.529 | 0.06968 | -0.01 | -7.592
-8.5 | -0.495 | 0.06572 | -0.02 | -7.53
-8 | -0.455 | 0.06117 | -0.022 | -7.438
-7.5 | -0.412 | 0.05736 | -0.023 | -7.19
-7 | -0.364 | 0.05934 | -0.019 | -6.142
-6.5 | -0.318 | 0.05521 | -0.019 | -5.752
-6 | -0.27 | 0.05266 | -0.02 | -5.124
-5.5 | -0.222 | 0.04982 | -0.02 | -4.446
-5 | -0.173 | 0.04736 | -0.021 | -3.648
-4.5 | -0.124 | 0.04519 | -0.022 | -2.735
-4 | -0.074 | 0.04341 | -0.022 | -1.704
-3.5 | -0.024 | 0.0418 | -0.023 | -0.575
-3 | 0.032 | 0.02044 | -0.045 | 1.584
-2.5 | 0.095 | 0.02034 | -0.046 | 4.659
-2 | 0.157 | 0.02031 | -0.046 | 7.742
-1.5 | 0.215 | 0.0204 | -0.045 | 10.544
-1 | 0.278 | 0.02035 | -0.046 | 13.65
-0.5 | 0.341 | 0.0204 | -0.047 | 16.719
0 | 0.378 | 0.02354 | -0.048 | 16.06
0.5 | 0.435 | 0.02419 | -0.048 | 17.984
1 | 0.492 | 0.02469 | -0.049 | 19.907
1.5 | 0.547 | 0.02531 | -0.049 | 21.635
2 | 0.6 | 0.02595 | -0.05 | 23.129
2.5 | 0.655 | 0.02673 | -0.05 | 24.51
3 | 0.71 | 0.02753 | -0.051 | 25.783
3.5 | 0.765 | 0.02836 | -0.051 | 26.959
4 | 0.819 | 0.02937 | -0.052 | 27.88
4.5 | 0.873 | 0.03044 | -0.052 | 28.675
5 | 0.926 | 0.03161 | -0.052 | 29.297
5.5 | 0.979 | 0.0329 | -0.053 | 29.773
6 | 1.032 | 0.0342 | -0.053 | 30.185
6.5 | 1.085 | 0.03576 | -0.054 | 30.335
7 | 1.136 | 0.03735 | -0.054 | 30.404
7.5 | 1.188 | 0.03878 | -0.055 | 30.625
8 | 1.237 | 0.04044 | -0.056 | 30.593
8.5 | 1.286 | 0.04219 | -0.056 | 30.487
9 | 1.351 | 0.04227 | -0.058 | 31.96
9.5 | 1.397 | 0.04419 | -0.059 | 31.624
10 | 1.44 | 0.04635 | -0.059 | 31.068
10.5 | 1.496 | 0.05057 | -0.061 | 29.576
11 | 1.531 | 0.05345 | -0.061 | 28.644
11.5 | 1.563 | 0.05648 | -0.062 | 27.676
12 | 1.592 | 0.05979 | -0.062 | 26.624
12.5 | 1.615 | 0.06361 | -0.063 | 25.394
13 | 1.439 | 0.10676 | -0.031 | 13.482
13.5 | 1.454 | 0.11389 | -0.029 | 12.768
14 | 1.466 | 0.12085 | -0.028 | 12.13
14.5 | 1.474 | 0.13063 | -0.028 | 11.287
15 | 1.479 | 0.14034 | -0.028 | 10.538
15.5 | 1.48 | 0.14989 | -0.027 | 9.871
16 | 1.475 | 0.15827 | -0.027 | 9.317
16.5 | 1.462 | 0.16688 | -0.027 | 8.76
17 | 1.442 | 0.18005 | -0.026 | 8.008
17.5 | 1.418 | 0.19319 | -0.026 | 7.34

## 4. Re 50k Mach 0.10 (2)
BIGFOIL.COM POLAR EXPORT
NACA64-618 a=0.2
NACA64-618 a=0.2 |  |  |  | Cl Max: | 0.7392 | at alpha= | 15.5 | deg
XFOIL ncrit=9 |  |  |  | L/D Max: | 4.2928 | at alpha= | 12 | deg
Re: | 50000 |  |  | Cd Min: | 0.18335 | at alpha= | 15.5 | deg
Mach: | 0.1 |  |  | Cl=0 at alpha= | 2.1834 | deg
|  |  |  | @ Cl=0.1, Cd= | 0.068776
|  |  |  | @ Cl=0.4, Cd= | 0.10189
|  |  |  | @ Cl=0.6, Cd= | 0.14004
alpha (deg) | Cl | Cd | Cm | Cl/Cd
-10.5 | -0.3043 | 0.12807 | -0.0312 | -2.376
-10 | -0.2479 | 0.1204 | -0.0374 | -2.059
-9.5 | -0.2116 | 0.1145 | -0.0425 | -1.848
-9 | -0.1928 | 0.11037 | -0.0453 | -1.7469
-8.5 | -0.1435 | 0.10354 | -0.0501 | -1.3859
-7.5 | -0.4864 | 0.0808 | -0.0556 | -6.0198
-7 | -0.5788 | 0.07092 | -0.0518 | -8.1613
-6.5 | -0.5722 | 0.06448 | -0.0501 | -8.8741
-6 | -0.5558 | 0.05988 | -0.0475 | -9.2819
-5.5 | -0.6939 | 0.05915 | -0.0179 | -11.7312
-5 | -0.6636 | 0.05402 | -0.0171 | -12.2843
-4.5 | -0.6293 | 0.05052 | -0.0161 | -12.4565
-4 | -0.5914 | 0.04781 | -0.0151 | -12.3698
-3.5 | -0.5521 | 0.04586 | -0.0141 | -12.0388
-3 | -0.512 | 0.0448 | -0.013 | -11.4286
-2.5 | -0.4724 | 0.04364 | -0.0117 | -10.8249
-2 | -0.4335 | 0.04325 | -0.01 | -10.0231
-1.5 | -0.3947 | 0.04288 | -0.0088 | -9.2048
-0.5 | -0.1946 | 0.05303 | -0.0133 | -3.6696
0 | -0.1729 | 0.0531 | -0.0138 | -3.2561
0.5 | -0.1251 | 0.05501 | -0.0189 | -2.2741
1.5 | -0.0691 | 0.05712 | -0.0195 | -1.2097
2 | -0.0197 | 0.06024 | -0.0229 | -0.32703
2.5 | 0.034 | 0.06444 | -0.0267 | 0.52762
3 | 0.0608 | 0.0658 | -0.026 | 0.92401
3.5 | 0.1015 | 0.06889 | -0.0274 | 1.4734
4 | 0.1431 | 0.07236 | -0.0291 | 1.9776
4.5 | 0.1837 | 0.07604 | -0.0306 | 2.4158
5 | 0.2225 | 0.07983 | -0.0319 | 2.7872
6 | 0.2934 | 0.08756 | -0.034 | 3.3508
7 | 0.3563 | 0.0955 | -0.0354 | 3.7309
8 | 0.4127 | 0.10374 | -0.0368 | 3.9782
8.5 | 0.4387 | 0.10801 | -0.0374 | 4.0617
9 | 0.4647 | 0.11249 | -0.0382 | 4.131
9.5 | 0.4889 | 0.11707 | -0.039 | 4.1761
10 | 0.5135 | 0.12187 | -0.04 | 4.2135
10.5 | 0.5386 | 0.12688 | -0.0412 | 4.245
11 | 0.5633 | 0.13208 | -0.0425 | 4.2648
12 | 0.617 | 0.14373 | -0.0457 | 4.2928
12.5 | 0.6448 | 0.1504 | -0.0475 | 4.2872
13 | 0.6507 | 0.15451 | -0.0487 | 4.2114
13.5 | 0.6631 | 0.15933 | -0.0503 | 4.1618
14 | 0.6836 | 0.16509 | -0.0523 | 4.1408
14.5 | 0.7124 | 0.17192 | -0.0543 | 4.1438
15 | 0.7337 | 0.17888 | -0.0566 | 4.1016
15.5 | 0.7392 | 0.18335 | -0.0592 | 4.0316

## 5. Re 50k Mach 0.25 (1)
BIGFOIL.COM POLAR EXPORT
NACA64-618 a=0.2
NACA64-618 a=0.2 |  |  |  | Cl Max: | 1.598 | at alpha= | 12 | deg
JavaFoil+Calcfoil stall+Eppler ext transition |  |  |  | L/D Max: | 31.055 | at alpha= | 9 | deg
Re: | 50000 |  |  | Cd Min: | 0.02073 | at alpha= | -2 | deg
Mach: | 0.25 |  |  | Cl=0 at alpha= | -3.2596 | deg
|  |  |  | @ Cl=0.1, Cd= | 0.020749
|  |  |  | @ Cl=0.4, Cd= | 0.024559
|  |  |  | @ Cl=0.6, Cd= | 0.026581
alpha (deg) | Cl | Cd | Cm | Cl/Cd
-17.5 | -0.347 | 0.27965 | -0.014 | -1.239
-17 | -0.398 | 0.33816 | -0.008 | -1.176
-16.5 | -0.446 | 0.30087 | -0.008 | -1.481
-16 | -0.489 | 0.25942 | -0.008 | -1.886
-15.5 | -0.529 | 0.23549 | -0.008 | -2.244
-15 | -0.563 | 0.20353 | -0.008 | -2.767
-14.5 | -0.593 | 0.18367 | -0.008 | -3.227
-14 | -0.617 | 0.16393 | -0.008 | -3.763
-13.5 | -0.635 | 0.15083 | -0.007 | -4.212
-13 | -0.647 | 0.13652 | -0.007 | -4.743
-12.5 | -0.654 | 0.12456 | -0.007 | -5.247
-12 | -0.653 | 0.11392 | -0.007 | -5.735
-11.5 | -0.647 | 0.10429 | -0.007 | -6.203
-11 | -0.635 | 0.09659 | -0.008 | -6.57
-10.5 | -0.617 | 0.09178 | -0.006 | -6.718
-10 | -0.593 | 0.08228 | -0.009 | -7.213
-9.5 | -0.565 | 0.0761 | -0.01 | -7.43
-9 | -0.533 | 0.07175 | -0.01 | -7.43
-8.5 | -0.501 | 0.06726 | -0.021 | -7.45
-8 | -0.462 | 0.06328 | -0.022 | -7.3
-7.5 | -0.42 | 0.05957 | -0.022 | -7.045
-7 | -0.373 | 0.06039 | -0.019 | -6.169
-6.5 | -0.325 | 0.05656 | -0.02 | -5.744
-6 | -0.276 | 0.05337 | -0.02 | -5.177
-5.5 | -0.227 | 0.05088 | -0.021 | -4.463
-5 | -0.177 | 0.04808 | -0.021 | -3.686
-4.5 | -0.127 | 0.04588 | -0.022 | -2.763
-4 | -0.076 | 0.04387 | -0.022 | -1.731
-3.5 | -0.025 | 0.04231 | -0.023 | -0.584
-3 | 0.027 | 0.0407 | -0.025 | 0.661
-2.5 | 0.097 | 0.02075 | -0.047 | 4.691
-2 | 0.162 | 0.02073 | -0.047 | 7.794
-1.5 | 0.22 | 0.02088 | -0.046 | 10.539
-1 | 0.284 | 0.02084 | -0.047 | 13.64
-0.5 | 0.349 | 0.02086 | -0.048 | 16.734
0 | 0.388 | 0.02447 | -0.048 | 15.848
0.5 | 0.446 | 0.0249 | -0.05 | 17.911
1 | 0.504 | 0.02534 | -0.05 | 19.886
1.5 | 0.562 | 0.02605 | -0.05 | 21.557
2 | 0.615 | 0.02679 | -0.051 | 22.952
2.5 | 0.671 | 0.02752 | -0.051 | 24.393
3 | 0.728 | 0.0284 | -0.052 | 25.626
3.5 | 0.784 | 0.02929 | -0.052 | 26.754
4 | 0.839 | 0.03029 | -0.053 | 27.707
4.5 | 0.894 | 0.03151 | -0.053 | 28.377
5 | 0.949 | 0.03272 | -0.054 | 29.017
5.5 | 1.004 | 0.03405 | -0.054 | 29.48
6 | 1.058 | 0.03561 | -0.055 | 29.702
6.5 | 1.112 | 0.03716 | -0.055 | 29.918
7 | 1.165 | 0.03882 | -0.056 | 30.007
7.5 | 1.217 | 0.04044 | -0.056 | 30.085
8 | 1.267 | 0.04222 | -0.057 | 30.008
8.5 | 1.326 | 0.04304 | -0.058 | 30.807
9 | 1.381 | 0.04448 | -0.06 | 31.055
9.5 | 1.426 | 0.04682 | -0.06 | 30.453
10 | 1.483 | 0.05124 | -0.062 | 28.944
10.5 | 1.519 | 0.0543 | -0.062 | 27.964
11 | 1.55 | 0.05751 | -0.063 | 26.953
11.5 | 1.577 | 0.06118 | -0.063 | 25.781
12 | 1.598 | 0.06511 | -0.064 | 24.55
12.5 | 1.424 | 0.10421 | -0.03 | 13.668
13 | 1.435 | 0.1128 | -0.029 | 12.718
13.5 | 1.44 | 0.12093 | -0.029 | 11.905
14 | 1.439 | 0.12986 | -0.028 | 11.082
14.5 | 1.432 | 0.13911 | -0.028 | 10.296
15 | 1.419 | 0.15315 | -0.027 | 9.267
15.5 | 1.4 | 0.16651 | -0.026 | 8.406
16 | 1.371 | 0.17836 | -0.026 | 7.688
16.5 | 1.33 | 0.19203 | -0.024 | 6.924
17 | 1.276 | 0.2071 | -0.023 | 6.163

## 6. Re 50k Mach 0.25 (2)
BIGFOIL.COM POLAR EXPORT
NACA64-618 a=0.2
NACA64-618 a=0.2 |  |  |  | Cl Max: | 0.9235 | at alpha= | 20 | deg
XFOIL ncrit=9 |  |  |  | L/D Max: | 4.2449 | at alpha= | 11 | deg
Re: | 50000 |  |  | Cd Min: | 0.25286 | at alpha= | 20 | deg
Mach: | 0.25 |  |  | Cl=0 at alpha= | 2.3649 | deg
|  |  |  | @ Cl=0.1, Cd= | 0.0707
|  |  |  | @ Cl=0.4, Cd= | 0.10399
|  |  |  | @ Cl=0.6, Cd= | 0.14271
alpha (deg) | Cl | Cd | Cm | Cl/Cd
-10 | -0.2375 | 0.12357 | -0.0436 | -1.922
-9.5 | -0.1995 | 0.11716 | -0.0483 | -1.7028
-8.5 | -0.1091 | 0.10391 | -0.0581 | -1.0499
-8 | -0.3307 | 0.09097 | -0.066 | -3.6353
-7.5 | -0.4616 | 0.08257 | -0.0627 | -5.5904
-7 | -0.5606 | 0.07608 | -0.0556 | -7.3686
-6.5 | -0.5646 | 0.06986 | -0.0521 | -8.0819
-6 | -0.5709 | 0.06478 | -0.0483 | -8.8129
-5.5 | -0.5592 | 0.06058 | -0.0453 | -9.2308
-5 | -0.6862 | 0.05861 | -0.0175 | -11.7079
-4.5 | -0.6551 | 0.05408 | -0.0167 | -12.1135
-4 | -0.6185 | 0.0507 | -0.0158 | -12.1992
-3.5 | -0.5784 | 0.04816 | -0.0148 | -12.01
-3 | -0.5375 | 0.04657 | -0.0137 | -11.5418
-2.5 | -0.496 | 0.04526 | -0.0125 | -10.9589
-2 | -0.4546 | 0.04478 | -0.0109 | -10.1519
-1.5 | -0.4146 | 0.04444 | -0.0092 | -9.3294
-1 | -0.3733 | 0.04363 | -0.0089 | -8.556
0 | -0.16 | 0.0559 | -0.0171 | -2.8623
0.5 | -0.1132 | 0.05788 | -0.0218 | -1.9558
1 | -0.0876 | 0.05887 | -0.0219 | -1.488
1.5 | -0.0685 | 0.05912 | -0.0203 | -1.1587
2 | -0.0235 | 0.06227 | -0.0229 | -0.37739
2.5 | 0.0087 | 0.06381 | -0.0231 | 0.13634
3 | 0.0546 | 0.06708 | -0.0254 | 0.81395
3.5 | 0.1005 | 0.07074 | -0.0277 | 1.4207
4.5 | 0.1899 | 0.07896 | -0.0317 | 2.405
5 | 0.2301 | 0.08308 | -0.0332 | 2.7696
5.5 | 0.2617 | 0.08647 | -0.0336 | 3.0265
6 | 0.295 | 0.09031 | -0.0344 | 3.2665
6.5 | 0.3258 | 0.09411 | -0.0349 | 3.4619
7 | 0.3611 | 0.09864 | -0.0361 | 3.6608
7.5 | 0.3958 | 0.10334 | -0.0373 | 3.8301
8.5 | 0.4504 | 0.11179 | -0.0385 | 4.029
9 | 0.4767 | 0.1163 | -0.0393 | 4.0989
9.5 | 0.5015 | 0.12088 | -0.0401 | 4.1487
10 | 0.5265 | 0.12576 | -0.0411 | 4.1865
10.5 | 0.5536 | 0.13116 | -0.0423 | 4.2208
11 | 0.5821 | 0.13713 | -0.0439 | 4.2449
11.5 | 0.5967 | 0.14161 | -0.0448 | 4.2137
12 | 0.6102 | 0.14611 | -0.0459 | 4.1763
12.5 | 0.6255 | 0.15088 | -0.0473 | 4.1457
13 | 0.6467 | 0.15638 | -0.0491 | 4.1354
13.5 | 0.673 | 0.16265 | -0.0511 | 4.1377
14.5 | 0.7176 | 0.17594 | -0.0557 | 4.0787
15 | 0.727 | 0.18074 | -0.0582 | 4.0224
15.5 | 0.7515 | 0.18714 | -0.0605 | 4.0157
16 | 0.774 | 0.19445 | -0.0631 | 3.9805
16.5 | 0.7873 | 0.19952 | -0.0658 | 3.946
17 | 0.8105 | 0.20709 | -0.0683 | 3.9138
17.5 | 0.8223 | 0.21265 | -0.0716 | 3.8669
18 | 0.8477 | 0.22043 | -0.074 | 3.8457
18.5 | 0.8584 | 0.22687 | -0.078 | 3.7837
19 | 0.871 | 0.2338 | -0.0822 | 3.7254
19.5 | 0.8928 | 0.24222 | -0.0854 | 3.6859
20 | 0.9235 | 0.25286 | -0.0876 | 3.6522

## 7. Re 50k Mach 0.50 (1)
BIGFOIL.COM POLAR EXPORT
NACA64-618 a=0.2
NACA64-618 a=0.2 |  |  |  | Cl Max: | 1.522 | at alpha= | 9.5 | deg
JavaFoil+Calcfoil stall+Eppler ext transition |  |  |  | L/D Max: | 27.903 | at alpha= | 7.5 | deg
Re: | 50000 |  |  | Cd Min: | 0.02232 | at alpha= | -2 | deg
Mach: | 0.5 |  |  | Cl=0 at alpha= | -3.2632 | deg
|  |  |  | @ Cl=0.1, Cd= | 0.039214
|  |  |  | @ Cl=0.4, Cd= | 0.024671
|  |  |  | @ Cl=0.6, Cd= | 0.029282
alpha (deg) | Cl | Cd | Cm | Cl/Cd
-20 | -0.956 | 0.43944 | -0.019 | -2.176
-19.5 | -0.928 | 0.42356 | -0.019 | -2.192
-19 | -0.9 | 0.40705 | -0.019 | -2.212
-18.5 | -0.872 | 0.41577 | -0.019 | -2.098
-18 | -0.844 | 0.40785 | -0.02 | -2.07
-17.5 | -0.814 | 0.38214 | -0.019 | -2.13
-17 | -0.786 | 0.37067 | -0.019 | -2.119
-16.5 | -0.757 | 0.38102 | -0.019 | -1.987
-16 | -0.729 | 0.35179 | -0.02 | -2.073
-15.5 | -0.701 | 0.37978 | -0.02 | -1.846
-15 | -0.671 | 0.33268 | -0.019 | -2.018
-14.5 | -0.643 | 0.33003 | -0.019 | -1.947
-14 | -0.614 | 0.33922 | -0.019 | -1.81
-13.5 | -0.586 | 0.3351 | -0.019 | -1.748
-13 | -0.557 | 0.29877 | -0.019 | -1.866
-12.5 | -0.529 | 0.31173 | -0.019 | -1.697
-12 | -0.5 | 0.31168 | -0.02 | -1.606
-11.5 | -0.471 | 0.27341 | -0.018 | -1.722
-11 | -0.442 | 0.26523 | -0.018 | -1.668
-10.5 | -0.414 | 0.23914 | -0.019 | -1.731
-10 | -0.385 | 0.23509 | -0.019 | -1.639
-9.5 | -0.355 | 0.16088 | -0.01 | -2.21
-9 | -0.327 | 0.14575 | -0.01 | -2.244
-8.5 | -0.299 | 0.17085 | -0.007 | -1.747
-8 | -0.439 | 0.08264 |  | -5.306
-7.5 | -0.428 | 0.06901 |  | -6.207
-7 | -0.396 | 0.06007 | -0.012 | -6.591
-6.5 | -0.353 | 0.05893 | -0.024 | -5.986
-6 | -0.301 | 0.05974 | -0.022 | -5.046
-5.5 | -0.249 | 0.05529 | -0.022 | -4.509
-5 | -0.195 | 0.05203 | -0.023 | -3.756
-4.5 | -0.14 | 0.04864 | -0.023 | -2.886
-4 | -0.084 | 0.04632 | -0.024 | -1.819
-3.5 | -0.027 | 0.04447 | -0.025 | -0.617
-3 | 0.03 | 0.04289 | -0.026 | 0.697
-2.5 | 0.088 | 0.04178 | -0.026 | 2.099
-2 | 0.179 | 0.02232 | -0.052 | 8.013
-1.5 | 0.253 | 0.02258 | -0.053 | 11.21
-1 | 0.313 | 0.02322 | -0.051 | 13.463
-0.5 | 0.384 | 0.02321 | -0.052 | 16.539
0 | 0.429 | 0.02732 | -0.053 | 15.718
0.5 | 0.494 | 0.02796 | -0.053 | 17.665
1 | 0.558 | 0.02875 | -0.054 | 19.4
1.5 | 0.622 | 0.02956 | -0.055 | 21.039
2 | 0.68 | 0.03014 | -0.056 | 22.558
2.5 | 0.743 | 0.03148 | -0.057 | 23.59
3 | 0.805 | 0.03255 | -0.057 | 24.724
3.5 | 0.866 | 0.03378 | -0.058 | 25.653
4 | 0.927 | 0.03519 | -0.058 | 26.349
4.5 | 0.988 | 0.03675 | -0.059 | 26.893
5 | 1.048 | 0.03845 | -0.059 | 27.253
5.5 | 1.108 | 0.04029 | -0.06 | 27.504
6 | 1.168 | 0.04228 | -0.06 | 27.622
6.5 | 1.228 | 0.04438 | -0.061 | 27.677
7 | 1.286 | 0.04675 | -0.062 | 27.508
7.5 | 1.35 | 0.04837 | -0.063 | 27.903
8 | 1.405 | 0.05099 | -0.065 | 27.547
8.5 | 1.449 | 0.05447 | -0.065 | 26.6
9 | 1.501 | 0.06167 | -0.067 | 24.337
9.5 | 1.522 | 0.06645 | -0.067 | 22.909
10 | 1.346 | 0.08702 | -0.034 | 15.472
10.5 | 1.326 | 0.09653 | -0.031 | 13.741
11 | 1.258 | 0.11288 | -0.029 | 11.146
11.5 | 0.822 | 0.17059 | -0.023 | 4.82
12 | 0.85 | 0.25496 | -0.028 | 3.333
12.5 | 0.877 | 0.27474 | -0.028 | 3.19
13 | 0.905 | 0.30362 | -0.033 | 2.979
13.5 | 0.931 | 0.30239 | -0.033 | 3.079
14 | 0.96 | 0.33318 | -0.038 | 2.88
14.5 | 0.986 | 0.33051 | -0.038 | 2.984

## 8. Re 50k Mach 0.50 (2)
BIGFOIL.COM POLAR EXPORT
NACA64-618 a=0.2
NACA64-618 a=0.2 |  |  |  | Cl Max: | 0.9892 | at alpha= | 20 | deg
XFOIL ncrit=9 |  |  |  | L/D Max: | 3.9559 | at alpha= | 14 | deg
Re: | 50000 |  |  | Cd Min: | 0.27863 | at alpha= | 20 | deg
Mach: | 0.5 |  |  | Cl=0 at alpha= | 2.7254 | deg
|  |  |  | @ Cl=0.1, Cd= | 0.079784
|  |  |  | @ Cl=0.4, Cd= | 0.11436
|  |  |  | @ Cl=0.6, Cd= | 0.15209
alpha (deg) | Cl | Cd | Cm | Cl/Cd
-9.5 | -0.0712 | 0.12134 | -0.0739 | -0.58678
-9 | -0.0828 | 0.11996 | -0.0714 | -0.69023
-8.5 | -0.0592 | 0.11481 | -0.0731 | -0.51563
-8 | -0.1944 | 0.10472 | -0.0802 | -1.8564
-7.5 | -0.2432 | 0.09783 | -0.0818 | -2.4859
-7 | -0.34 | 0.09278 | -0.0773 | -3.6646
-6.5 | -0.3931 | 0.08889 | -0.0707 | -4.4223
-6 | -0.4732 | 0.08423 | -0.0632 | -5.618
-5.5 | -0.5327 | 0.07895 | -0.0578 | -6.7473
-5 | -0.7096 | 0.08126 | -0.019 | -8.7325
-4.5 | -0.7129 | 0.07386 | -0.0175 | -9.652
-4 | -0.7043 | 0.06702 | -0.0167 | -10.5088
-3.5 | -0.6806 | 0.06122 | -0.0161 | -11.1173
-3 | -0.6453 | 0.0568 | -0.0156 | -11.3609
-2.5 | -0.6025 | 0.05382 | -0.0148 | -11.1947
-2 | -0.5557 | 0.05163 | -0.0137 | -10.7631
-1.5 | -0.5014 | 0.05088 | -0.0131 | -9.8546
-1 | -0.4215 | 0.05261 | -0.016 | -8.0118
-0.5 | -0.3575 | 0.05312 | -0.0181 | -6.73
0 | -0.3351 | 0.05364 | -0.0059 | -6.2472
0.5 | -0.0737 | 0.06826 | -0.0326 | -1.0797
1 | -0.0538 | 0.06883 | -0.0308 | -0.78164
1.5 | -0.0309 | 0.07022 | -0.0295 | -0.44005
2 | -0.0363 | 0.06925 | -0.0232 | -0.52419
2.5 | -0.0205 | 0.06996 | -0.0203 | -0.29302
4 | 0.1159 | 0.08108 | -0.0265 | 1.4295
4.5 | 0.152 | 0.0843 | -0.0273 | 1.8031
5 | 0.1868 | 0.08766 | -0.028 | 2.131
5.5 | 0.2261 | 0.09187 | -0.0294 | 2.4611
6 | 0.2618 | 0.09593 | -0.0304 | 2.7291
6.5 | 0.3007 | 0.10068 | -0.032 | 2.9867
7 | 0.3386 | 0.10559 | -0.0335 | 3.2067
7.5 | 0.3749 | 0.11056 | -0.0349 | 3.3909
8.5 | 0.438 | 0.12012 | -0.0372 | 3.6464
9.5 | 0.4936 | 0.12984 | -0.0396 | 3.8016
10.5 | 0.5572 | 0.14197 | -0.0432 | 3.9248
11 | 0.58 | 0.14717 | -0.0448 | 3.941
11.5 | 0.601 | 0.15234 | -0.0465 | 3.9451
12 | 0.6206 | 0.15741 | -0.0485 | 3.9426
12.5 | 0.6422 | 0.16289 | -0.0507 | 3.9425
13 | 0.6679 | 0.16918 | -0.0533 | 3.9479
13.5 | 0.6959 | 0.17612 | -0.056 | 3.9513
14 | 0.7333 | 0.18537 | -0.0589 | 3.9559
14.5 | 0.748 | 0.19086 | -0.062 | 3.9191
15 | 0.764 | 0.19645 | -0.0653 | 3.889
15.5 | 0.8025 | 0.20616 | -0.068 | 3.8926
16 | 0.813 | 0.21137 | -0.072 | 3.8463
16.5 | 0.8474 | 0.2207 | -0.0746 | 3.8396
17 | 0.8619 | 0.22738 | -0.079 | 3.7906
17.5 | 0.8808 | 0.23505 | -0.0833 | 3.7473
18 | 0.9049 | 0.24427 | -0.0874 | 3.7045
18.5 | 0.9328 | 0.25473 | -0.091 | 3.6619
19 | 0.9407 | 0.25953 | -0.0972 | 3.6246
19.5 | 0.9654 | 0.26977 | -0.1015 | 3.5786
20 | 0.9892 | 0.27863 | -0.1058 | 3.5502

## 9. Re 100k Mach 0.00 (1)
BIGFOIL.COM POLAR EXPORT
NACA64-618 a=0.2
NACA64-618 a=0.2 |  |  |  | Cl Max: | 1.671 | at alpha= | 14 | deg
JavaFoil+Calcfoil stall+Eppler ext transition |  |  |  | L/D Max: | 44.071 | at alpha= | 9 | deg
Re: | 100000 |  |  | Cd Min: | 0.015 | at alpha= | -1.5 | deg
Mach: | 0 |  |  | Cl=0 at alpha= | -3.2581 | deg
|  |  |  | @ Cl=0.1, Cd= | 0.016391
|  |  |  | @ Cl=0.4, Cd= | 0.016991
|  |  |  | @ Cl=0.6, Cd= | 0.018532
alpha (deg) | Cl | Cd | Cm | Cl/Cd
-20 | -0.65 | 0.26313 | -0.007 | -2.472
-19.5 | -0.667 | 0.24936 | -0.006 | -2.673
-19 | -0.682 | 0.2202 | -0.007 | -3.098
-18.5 | -0.697 | 0.20759 | -0.007 | -3.357
-18 | -0.71 | 0.19647 | -0.007 | -3.616
-17.5 | -0.723 | 0.1867 | -0.007 | -3.87
-17 | -0.733 | 0.17338 | -0.007 | -4.229
-16.5 | -0.742 | 0.165 | -0.007 | -4.497
-16 | -0.749 | 0.15457 | -0.007 | -4.844
-15.5 | -0.753 | 0.14334 | -0.007 | -5.254
-15 | -0.755 | 0.13402 | -0.007 | -5.632
-14.5 | -0.754 | 0.1256 | -0.007 | -6.002
-14 | -0.75 | 0.11833 | -0.008 | -6.337
-13.5 | -0.743 | 0.1106 | -0.008 | -6.715
-13 | -0.732 | 0.10344 | -0.008 | -7.078
-12.5 | -0.718 | 0.09833 | -0.008 | -7.304
-12 | -0.701 | 0.09247 | -0.009 | -7.58
-11.5 | -0.68 | 0.08636 | -0.009 | -7.875
-11 | -0.656 | 0.08088 | -0.01 | -8.109
-10.5 | -0.628 | 0.07713 | -0.009 | -8.146
-10 | -0.598 | 0.0723 | -0.01 | -8.266
-9.5 | -0.57 | 0.06756 | -0.021 | -8.438
-9 | -0.534 | 0.06415 | -0.022 | -8.319
-8.5 | -0.495 | 0.05987 | -0.023 | -8.274
-8 | -0.456 | 0.05551 | -0.024 | -8.209
-7.5 | -0.408 | 0.05592 | -0.019 | -7.292
-7 | -0.363 | 0.05313 | -0.02 | -6.833
-6.5 | -0.316 | 0.04986 | -0.02 | -6.344
-6 | -0.269 | 0.04741 | -0.021 | -5.668
-5.5 | -0.221 | 0.0451 | -0.021 | -4.893
-5 | -0.172 | 0.04281 | -0.022 | -4.02
-4.5 | -0.123 | 0.04085 | -0.023 | -3.015
-4 | -0.091 | 0.01681 | -0.045 | -5.431
-3.5 | -0.03 | 0.0167 | -0.046 | -1.776
-3 | 0.032 | 0.01659 | -0.046 | 1.941
-2.5 | 0.094 | 0.0164 | -0.047 | 5.751
-2 | 0.156 | 0.01631 | -0.047 | 9.592
-1.5 | 0.219 | 0.015 | -0.048 | 14.617
-1 | 0.282 | 0.015 | -0.048 | 18.766
-0.5 | 0.344 | 0.01516 | -0.049 | 22.668
0 | 0.385 | 0.01689 | -0.049 | 22.817
0.5 | 0.443 | 0.01728 | -0.05 | 25.639
1 | 0.5 | 0.01764 | -0.05 | 28.373
1.5 | 0.558 | 0.01812 | -0.051 | 30.78
2 | 0.611 | 0.01864 | -0.051 | 32.788
2.5 | 0.667 | 0.01915 | -0.052 | 34.822
3 | 0.722 | 0.01979 | -0.052 | 36.471
3.5 | 0.777 | 0.02048 | -0.052 | 37.94
4 | 0.832 | 0.02117 | -0.053 | 39.298
4.5 | 0.886 | 0.02201 | -0.053 | 40.265
5 | 0.94 | 0.02292 | -0.054 | 41.014
5.5 | 0.993 | 0.02387 | -0.054 | 41.599
6 | 1.046 | 0.02494 | -0.055 | 41.953
6.5 | 1.099 | 0.02613 | -0.055 | 42.044
7 | 1.15 | 0.0274 | -0.056 | 41.96
7.5 | 1.202 | 0.02844 | -0.056 | 42.259
8 | 1.252 | 0.02963 | -0.057 | 42.271
8.5 | 1.302 | 0.03088 | -0.058 | 42.151
9 | 1.367 | 0.03102 | -0.059 | 44.071
9.5 | 1.414 | 0.03268 | -0.06 | 43.253
10 | 1.456 | 0.03453 | -0.061 | 42.177
10.5 | 1.499 | 0.04268 | -0.061 | 35.119
11 | 1.535 | 0.04514 | -0.062 | 34
11.5 | 1.568 | 0.04769 | -0.062 | 32.881
12 | 1.599 | 0.05055 | -0.063 | 31.626
12.5 | 1.625 | 0.0535 | -0.063 | 30.38
13 | 1.646 | 0.05668 | -0.063 | 29.034
13.5 | 1.662 | 0.06026 | -0.064 | 27.575
14 | 1.671 | 0.06404 | -0.064 | 26.093
14.5 | 1.481 | 0.11645 | -0.032 | 12.718
15 | 1.488 | 0.12439 | -0.032 | 11.961
15.5 | 1.49 | 0.13209 | -0.031 | 11.282
16 | 1.488 | 0.13959 | -0.03 | 10.657
16.5 | 1.478 | 0.14769 | -0.03 | 10.009
17 | 1.462 | 0.15652 | -0.029 | 9.34
17.5 | 1.442 | 0.167 | -0.028 | 8.633
18 | 1.418 | 0.17871 | -0.027 | 7.935
18.5 | 1.392 | 0.18826 | -0.028 | 7.392
19 | 1.362 | 0.20084 | -0.027 | 6.78

## 10. Re 100k Mach 0.00 (2)
BIGFOIL.COM POLAR EXPORT
NACA64-618 a=0.2
NACA64-618 a=0.2 |  |  |  | Cl Max: | 1.3042 | at alpha= | 19 | deg
XFOIL ncrit=9 |  |  |  | L/D Max: | 20.5433 | at alpha= | 14.5 | deg
Re: | 100000 |  |  | Cd Min: | 0.2212 | at alpha= | -20 | deg
Mach: | 0 |  |  | Cl=0 at alpha= | 0.18006 | deg
|  |  |  | @ Cl=0.1, Cd= | 0.046432
|  |  |  | @ Cl=0.4, Cd= | 0.058963
|  |  |  | @ Cl=0.6, Cd= | 0.071493
alpha (deg) | Cl | Cd | Cm | Cl/Cd
-20 | -0.4907 | 0.2212 | 0.0107 | -2.2184
-19 | -0.4537 | 0.20824 | 0.0023 | -2.1787
-18.5 | -0.4349 | 0.20225 | -0.0019 | -2.1503
-17.5 | -0.3992 | 0.18902 | -0.0104 | -2.1119
-17 | -0.3853 | 0.1832 | -0.0155 | -2.1032
-16.5 | -0.3792 | 0.17689 | -0.0214 | -2.1437
-16 | -0.3475 | 0.16901 | -0.0235 | -2.0561
-15.5 | -0.3743 | 0.16679 | -0.0343 | -2.2441
-15 | -0.3151 | 0.15502 | -0.0329 | -2.0326
-14.5 | -0.3212 | 0.1484 | -0.0407 | -2.1644
-14 | -0.2993 | 0.14202 | -0.045 | -2.1074
-13.5 | -0.2731 | 0.13417 | -0.0479 | -2.0355
-13 | -0.3089 | 0.12965 | -0.0614 | -2.3826
-12.5 | -0.229 | 0.11894 | -0.0639 | -1.9253
-12 | -0.204 | 0.11024 | -0.0719 | -1.8505
-11.5 | -0.2266 | 0.1028 | -0.0812 | -2.2043
-11 | -0.1805 | 0.09801 | -0.0778 | -1.8416
-10.5 | -0.1825 | 0.09215 | -0.0792 | -1.9805
-10 | -0.1958 | 0.08606 | -0.0814 | -2.2752
-9.5 | -0.204 | 0.08021 | -0.0828 | -2.5433
-9 | -0.1971 | 0.07521 | -0.0823 | -2.6207
-8.5 | -0.1824 | 0.07112 | -0.0806 | -2.5647
-8 | -0.3794 | 0.0474 | -0.0863 | -8.0042
-7.5 | -0.3506 | 0.04262 | -0.0836 | -8.2262
-7 | -0.3202 | 0.03945 | -0.0813 | -8.1166
-6.5 | -0.2819 | 0.03667 | -0.0791 | -7.6875
-6 | -0.2377 | 0.03465 | -0.0774 | -6.86
-5.5 | -0.197 | 0.03351 | -0.0759 | -5.8788
-5 | -0.1439 | 0.03167 | -0.0752 | -4.5437
-4.5 | -0.1109 | 0.03168 | -0.0731 | -3.5006
-4 | -0.0666 | 0.03069 | -0.0711 | -2.1701
-3.5 | -0.0569 | 0.03163 | -0.0663 | -1.7989
-3 | -0.0497 | 0.02956 | -0.0582 | -1.6813
-2.5 | -0.0642 | 0.03282 | -0.0492 | -1.9561
-2 | -0.0292 | 0.0344 | -0.0436 | -0.84884
-1.5 | -0.0512 | 0.03717 | -0.0343 | -1.3775
-1 | -0.038 | 0.03897 | -0.0272 | -0.97511
-0.5 | -0.0078 | 0.04016 | -0.0201 | -0.19422
0 | -0.0251 | 0.04255 | -0.0127 | -0.58989
0.5 | 0.0446 | 0.04378 | -0.0155 | 1.0187
1 | 0.0959 | 0.04641 | -0.0208 | 2.0664
1.5 | 0.2198 | 0.04708 | -0.0318 | 4.6686
2 | 0.2835 | 0.05059 | -0.0417 | 5.6039
2.5 | 0.2685 | 0.05154 | -0.0363 | 5.2095
3 | 0.3147 | 0.05249 | -0.0365 | 5.9954
3.5 | 0.324 | 0.05541 | -0.0348 | 5.8473
4 | 0.3552 | 0.05773 | -0.0343 | 6.1528
5 | 0.4584 | 0.06057 | -0.035 | 7.5681
5.5 | 0.4801 | 0.06338 | -0.0339 | 7.5749
6 | 0.5012 | 0.06651 | -0.033 | 7.5357
6.5 | 0.5276 | 0.06941 | -0.0324 | 7.6012
7.5 | 0.6284 | 0.07231 | -0.0324 | 8.6904
8 | 0.6425 | 0.07625 | -0.0318 | 8.4262
8.5 | 0.6587 | 0.0802 | -0.0313 | 8.2132
9 | 0.6779 | 0.084 | -0.031 | 8.0702
9.5 | 0.6982 | 0.08783 | -0.0309 | 7.9494
10.5 | 0.7464 | 0.09481 | -0.0307 | 7.8726
11.5 | 0.8029 | 0.10053 | -0.0303 | 7.9867
12 | 0.8934 | 0.09518 | -0.0281 | 9.3864
12.5 | 0.867 | 0.10449 | -0.0294 | 8.2974
13 | 0.9681 | 0.09603 | -0.026 | 10.0812
14.5 | 1.2893 | 0.06276 | -0.0152 | 20.5433
15 | 1.2775 | 0.06878 | -0.0148 | 18.5737
15.5 | 1.2668 | 0.07508 | -0.0148 | 16.8727
16 | 1.2469 | 0.08321 | -0.0155 | 14.985
16.5 | 1.2323 | 0.09086 | -0.0163 | 13.5626
17 | 1.2292 | 0.09735 | -0.0168 | 12.6266
17.5 | 1.2391 | 0.10223 | -0.0171 | 12.1207
18 | 1.2576 | 0.10604 | -0.0171 | 11.8597
18.5 | 1.2753 | 0.11027 | -0.0173 | 11.5652
19 | 1.3042 | 0.11296 | -0.017 | 11.5457
19.5 | 1.2893 | 0.12244 | -0.0206 | 10.5301
20 | 1.2773 | 0.13174 | -0.0245 | 9.6956

## 11. Re 100k Mach 0.10 (1)
BIGFOIL.COM POLAR EXPORT
NACA64-618 a=0.2
NACA64-618 a=0.2 |  |  |  | Cl Max: | 1.66 | at alpha= | 13.5 | deg
JavaFoil+Calcfoil stall+Eppler ext transition |  |  |  | L/D Max: | 43.766 | at alpha= | 9 | deg
Re: | 100000 |  |  | Cd Min: | 0.01504 | at alpha= | -1.5 | deg
Mach: | 0.1 |  |  | Cl=0 at alpha= | -3.2581 | deg
|  |  |  | @ Cl=0.1, Cd= | 0.016496
|  |  |  | @ Cl=0.4, Cd= | 0.017109
|  |  |  | @ Cl=0.6, Cd= | 0.018608
alpha (deg) | Cl | Cd | Cm | Cl/Cd
-19.5 | -0.618 | 0.2549 | -0.007 | -2.423
-19 | -0.636 | 0.23646 | -0.008 | -2.691
-18.5 | -0.654 | 0.22214 | -0.008 | -2.945
-18 | -0.671 | 0.20524 | -0.007 | -3.269
-17.5 | -0.687 | 0.19495 | -0.007 | -3.522
-17 | -0.701 | 0.18045 | -0.008 | -3.883
-16.5 | -0.713 | 0.16684 | -0.007 | -4.273
-16 | -0.723 | 0.16007 | -0.008 | -4.517
-15.5 | -0.731 | 0.1471 | -0.007 | -4.967
-15 | -0.736 | 0.13721 | -0.007 | -5.361
-14.5 | -0.738 | 0.12829 | -0.007 | -5.749
-14 | -0.736 | 0.12052 | -0.007 | -6.11
-13.5 | -0.732 | 0.11299 | -0.008 | -6.476
-13 | -0.724 | 0.10579 | -0.008 | -6.84
-12.5 | -0.712 | 0.1 | -0.008 | -7.117
-12 | -0.696 | 0.09335 | -0.009 | -7.457
-11.5 | -0.677 | 0.08702 | -0.009 | -7.779
-11 | -0.654 | 0.08145 | -0.009 | -8.029
-10.5 | -0.628 | 0.0778 | -0.009 | -8.066
-10 | -0.603 | 0.07275 | -0.021 | -8.295
-9.5 | -0.571 | 0.06843 | -0.021 | -8.339
-9 | -0.535 | 0.06462 | -0.022 | -8.272
-8.5 | -0.496 | 0.06014 | -0.023 | -8.255
-8 | -0.458 | 0.05499 | -0.024 | -8.324
-7.5 | -0.417 | 0.0499 | -0.026 | -8.355
-7 | -0.365 | 0.05342 | -0.02 | -6.824
-6.5 | -0.318 | 0.05008 | -0.02 | -6.344
-6 | -0.27 | 0.04762 | -0.021 | -5.669
-5.5 | -0.222 | 0.04515 | -0.021 | -4.909
-5 | -0.173 | 0.04294 | -0.022 | -4.027
-4.5 | -0.124 | 0.0409 | -0.023 | -3.024
-4 | -0.074 | 0.03879 | -0.025 | -1.915
-3.5 | -0.03 | 0.01673 | -0.046 | -1.781
-3 | 0.032 | 0.01663 | -0.046 | 1.946
-2.5 | 0.095 | 0.01651 | -0.047 | 5.738
-2 | 0.157 | 0.01634 | -0.047 | 9.622
-1.5 | 0.22 | 0.01504 | -0.048 | 14.647
-1 | 0.283 | 0.01509 | -0.048 | 18.756
-0.5 | 0.345 | 0.01522 | -0.049 | 22.703
0 | 0.387 | 0.01704 | -0.049 | 22.704
0.5 | 0.445 | 0.01735 | -0.05 | 25.656
1 | 0.503 | 0.01771 | -0.05 | 28.39
1.5 | 0.56 | 0.01823 | -0.051 | 30.715
2 | 0.614 | 0.01874 | -0.051 | 32.737
2.5 | 0.67 | 0.01934 | -0.052 | 34.612
3 | 0.725 | 0.01994 | -0.052 | 36.344
3.5 | 0.78 | 0.02064 | -0.053 | 37.82
4 | 0.835 | 0.02133 | -0.053 | 39.155
4.5 | 0.89 | 0.02219 | -0.054 | 40.108
5 | 0.944 | 0.0231 | -0.054 | 40.839
5.5 | 0.997 | 0.0241 | -0.054 | 41.379
6 | 1.05 | 0.02515 | -0.055 | 41.762
6.5 | 1.103 | 0.02639 | -0.055 | 41.794
7 | 1.154 | 0.02769 | -0.056 | 41.683
7.5 | 1.207 | 0.02869 | -0.057 | 42.069
8 | 1.257 | 0.02988 | -0.057 | 42.081
8.5 | 1.307 | 0.03109 | -0.058 | 42.06
9 | 1.373 | 0.03137 | -0.06 | 43.766
9.5 | 1.419 | 0.03303 | -0.06 | 42.952
10 | 1.461 | 0.03497 | -0.061 | 41.792
10.5 | 1.503 | 0.04318 | -0.061 | 34.812
11 | 1.539 | 0.04572 | -0.062 | 33.652
11.5 | 1.572 | 0.04843 | -0.062 | 32.454
12 | 1.601 | 0.05132 | -0.063 | 31.198
12.5 | 1.627 | 0.05442 | -0.063 | 29.893
13 | 1.646 | 0.05768 | -0.064 | 28.532
13.5 | 1.66 | 0.06133 | -0.064 | 27.062
14 | 1.469 | 0.11002 | -0.032 | 13.35
14.5 | 1.477 | 0.11761 | -0.032 | 12.561
15 | 1.481 | 0.12546 | -0.031 | 11.804
15.5 | 1.481 | 0.1338 | -0.03 | 11.067
16 | 1.476 | 0.14127 | -0.029 | 10.446
16.5 | 1.463 | 0.14975 | -0.029 | 9.769
17 | 1.443 | 0.15948 | -0.028 | 9.047
17.5 | 1.419 | 0.16916 | -0.028 | 8.388
18 | 1.391 | 0.18078 | -0.028 | 7.693
18.5 | 1.359 | 0.19061 | -0.027 | 7.13

## 12. Re 100k Mach 0.10 (2)
BIGFOIL.COM POLAR EXPORT
NACA64-618 a=0.2
NACA64-618 a=0.2 |  |  |  | Cl Max: | 1.2939 | at alpha= | 19 | deg
XFOIL ncrit=9 |  |  |  | L/D Max: | 18.4133 | at alpha= | 14.5 | deg
Re: | 100000 |  |  | Cd Min: | 0.22196 | at alpha= | -20 | deg
Mach: | 0.1 |  |  | Cl=0 at alpha= | 0.18814 | deg
|  |  |  | @ Cl=0.1, Cd= | 0.046922
|  |  |  | @ Cl=0.4, Cd= | 0.060067
|  |  |  | @ Cl=0.6, Cd= | 0.075941
alpha (deg) | Cl | Cd | Cm | Cl/Cd
-20 | -0.4916 | 0.22196 | 0.0107 | -2.2148
-19.5 | -0.4857 | 0.21854 | 0.0039 | -2.2225
-19 | -0.4534 | 0.20879 | 0.0023 | -2.1716
-18.5 | -0.4349 | 0.20283 | -0.0021 | -2.1442
-17.5 | -0.3982 | 0.1895 | -0.0105 | -2.1013
-17 | -0.3852 | 0.18385 | -0.0159 | -2.0952
-16.5 | -0.3754 | 0.17706 | -0.0213 | -2.1202
-16 | -0.3458 | 0.16944 | -0.0238 | -2.0408
-15.5 | -0.3642 | 0.16585 | -0.0334 | -2.196
-15 | -0.3126 | 0.15542 | -0.0334 | -2.0113
-14.5 | -0.3146 | 0.14865 | -0.0408 | -2.1164
-14 | -0.2973 | 0.14259 | -0.0458 | -2.085
-13.5 | -0.27 | 0.13476 | -0.0484 | -2.0036
-13 | -0.3059 | 0.13003 | -0.0631 | -2.3525
-12.5 | -0.2253 | 0.11919 | -0.0655 | -1.8903
-12 | -0.1971 | 0.11062 | -0.0726 | -1.7818
-11.5 | -0.2203 | 0.10355 | -0.0809 | -2.1275
-11 | -0.1772 | 0.09868 | -0.0778 | -1.7957
-10.5 | -0.1784 | 0.09289 | -0.079 | -1.9206
-10 | -0.1908 | 0.08685 | -0.0811 | -2.1969
-9.5 | -0.198 | 0.08105 | -0.0826 | -2.4429
-9 | -0.1904 | 0.07602 | -0.0823 | -2.5046
-8.5 | -0.1746 | 0.07191 | -0.0807 | -2.428
-8 | -0.3783 | 0.04816 | -0.0871 | -7.8551
-7.5 | -0.3499 | 0.04318 | -0.0843 | -8.1033
-7 | -0.3204 | 0.03994 | -0.082 | -8.022
-6.5 | -0.2843 | 0.0372 | -0.0797 | -7.6425
-6 | -0.2388 | 0.03495 | -0.078 | -6.8326
-5.5 | -0.2004 | 0.03403 | -0.0762 | -5.8889
-5 | -0.1447 | 0.03187 | -0.0757 | -4.5403
-4.5 | -0.1137 | 0.03209 | -0.0734 | -3.5432
-4 | -0.0657 | 0.0309 | -0.0716 | -2.1262
-3.5 | -0.0585 | 0.03196 | -0.0667 | -1.8304
-3 | -0.0473 | 0.02957 | -0.0593 | -1.5996
-2.5 | -0.0664 | 0.03292 | -0.0499 | -2.017
-2 | -0.0271 | 0.03449 | -0.0441 | -0.78573
-1.5 | -0.0558 | 0.03742 | -0.0346 | -1.4912
-1 | -0.0367 | 0.03909 | -0.0276 | -0.93886
-0.5 | -0.0207 | 0.04067 | -0.0202 | -0.50897
0 | -0.0292 | 0.04279 | -0.0127 | -0.6824
0.5 | 0.0484 | 0.04377 | -0.0155 | 1.1058
1 | 0.0873 | 0.04666 | -0.0197 | 1.871
2 | 0.2809 | 0.05066 | -0.0409 | 5.5448
2.5 | 0.2598 | 0.05198 | -0.0356 | 4.9981
3 | 0.3243 | 0.05239 | -0.0369 | 6.1901
3.5 | 0.3273 | 0.05545 | -0.0348 | 5.9026
4 | 0.353 | 0.05801 | -0.034 | 6.0852
4.5 | 0.3913 | 0.06001 | -0.0337 | 6.5206
5 | 0.4658 | 0.0605 | -0.0351 | 7.6992
5.5 | 0.4858 | 0.06335 | -0.0339 | 7.6685
6 | 0.505 | 0.06657 | -0.033 | 7.586
6.5 | 0.5289 | 0.06964 | -0.0323 | 7.5948
7.5 | 0.5834 | 0.07585 | -0.0315 | 7.6915
8 | 0.649 | 0.07621 | -0.0317 | 8.5159
8.5 | 0.664 | 0.08022 | -0.0312 | 8.2772
9 | 0.6821 | 0.0841 | -0.0309 | 8.1106
9.5 | 0.7012 | 0.08804 | -0.0307 | 7.9646
10 | 0.723 | 0.09177 | -0.0307 | 7.8784
10.5 | 0.7475 | 0.09523 | -0.0306 | 7.8494
11 | 0.7739 | 0.0984 | -0.0305 | 7.8648
12 | 0.8363 | 0.10312 | -0.0298 | 8.11
13 | 0.9079 | 0.10554 | -0.0283 | 8.6024
13.5 | 1.0224 | 0.09393 | -0.0237 | 10.8847
14.5 | 1.2545 | 0.06813 | -0.0152 | 18.4133
15 | 1.2626 | 0.07174 | -0.0145 | 17.5997
15.5 | 1.2559 | 0.07764 | -0.0146 | 16.1759
16 | 1.241 | 0.08506 | -0.0152 | 14.5897
16.5 | 1.2238 | 0.09341 | -0.0163 | 13.1014
17 | 1.2237 | 0.09955 | -0.0168 | 12.2923
17.5 | 1.2389 | 0.10364 | -0.0168 | 11.9539
18 | 1.2571 | 0.10764 | -0.0168 | 11.6787
18.5 | 1.2689 | 0.11294 | -0.0176 | 11.2352
19 | 1.2939 | 0.11627 | -0.0176 | 11.1284
19.5 | 1.2725 | 0.12698 | -0.0221 | 10.0213
20 | 1.2469 | 0.13887 | -0.0278 | 8.9789

## 13. Re 100k Mach 0.25 (1)
BIGFOIL.COM POLAR EXPORT
NACA64-618 a=0.2
NACA64-618 a=0.2 |  |  |  | Cl Max: | 1.634 | at alpha= | 13 | deg
JavaFoil+Calcfoil stall+Eppler ext transition |  |  |  | L/D Max: | 42.4 | at alpha= | 8.5 | deg
Re: | 100000 |  |  | Cd Min: | 0.01534 | at alpha= | -1.5 | deg
Mach: | 0.25 |  |  | Cl=0 at alpha= | -3.2578 | deg
|  |  |  | @ Cl=0.1, Cd= | 0.016726
|  |  |  | @ Cl=0.4, Cd= | 0.017499
|  |  |  | @ Cl=0.6, Cd= | 0.019104
alpha (deg) | Cl | Cd | Cm | Cl/Cd
-17.5 | -0.347 | 0.23978 | -0.014 | -1.447
-17 | -0.399 | 0.21578 | -0.015 | -1.851
-16.5 | -0.448 | 0.20427 | -0.015 | -2.191
-16 | -0.489 | 0.2156 | -0.008 | -2.269
-15.5 | -0.529 | 0.18961 | -0.008 | -2.787
-15 | -0.563 | 0.17519 | -0.008 | -3.215
-14.5 | -0.593 | 0.15737 | -0.008 | -3.767
-14 | -0.617 | 0.14291 | -0.008 | -4.317
-13.5 | -0.635 | 0.12986 | -0.008 | -4.892
-13 | -0.647 | 0.11769 | -0.008 | -5.502
-12.5 | -0.654 | 0.10841 | -0.007 | -6.028
-12 | -0.653 | 0.10021 | -0.007 | -6.519
-11.5 | -0.647 | 0.09296 | -0.008 | -6.96
-11 | -0.635 | 0.08604 | -0.009 | -7.376
-10.5 | -0.617 | 0.08144 | -0.007 | -7.572
-10 | -0.593 | 0.07435 | -0.01 | -7.982
-9.5 | -0.565 | 0.0694 | -0.011 | -8.148
-9 | -0.533 | 0.06535 | -0.011 | -8.158
-8.5 | -0.502 | 0.06201 | -0.022 | -8.101
-8 | -0.463 | 0.05732 | -0.023 | -8.083
-7.5 | -0.422 | 0.0539 | -0.025 | -7.821
-7 | -0.373 | 0.05402 | -0.02 | -6.899
-6.5 | -0.325 | 0.05123 | -0.02 | -6.344
-6 | -0.276 | 0.04835 | -0.021 | -5.717
-5.5 | -0.227 | 0.04588 | -0.022 | -4.952
-5 | -0.177 | 0.04344 | -0.022 | -4.083
-4.5 | -0.127 | 0.04145 | -0.023 | -3.061
-4 | -0.076 | 0.03966 | -0.024 | -1.916
-3.5 | -0.031 | 0.01703 | -0.047 | -1.797
-3 | 0.033 | 0.01695 | -0.048 | 1.962
-2.5 | 0.097 | 0.01673 | -0.048 | 5.819
-2 | 0.162 | 0.01665 | -0.049 | 9.701
-1.5 | 0.226 | 0.01534 | -0.049 | 14.763
-1 | 0.291 | 0.01538 | -0.05 | 18.906
-0.5 | 0.355 | 0.01552 | -0.05 | 22.877
0 | 0.397 | 0.01748 | -0.051 | 22.69
0.5 | 0.456 | 0.01785 | -0.051 | 25.556
1 | 0.515 | 0.0183 | -0.052 | 28.143
1.5 | 0.574 | 0.01883 | -0.052 | 30.476
2 | 0.628 | 0.0194 | -0.052 | 32.376
2.5 | 0.685 | 0.02001 | -0.053 | 34.264
3 | 0.743 | 0.02067 | -0.053 | 35.922
3.5 | 0.799 | 0.02138 | -0.054 | 37.38
4 | 0.856 | 0.02219 | -0.054 | 38.55
4.5 | 0.911 | 0.02313 | -0.055 | 39.369
5 | 0.966 | 0.02406 | -0.055 | 40.166
5.5 | 1.021 | 0.02514 | -0.056 | 40.609
6 | 1.075 | 0.02638 | -0.056 | 40.742
6.5 | 1.129 | 0.02758 | -0.057 | 40.934
7 | 1.183 | 0.02887 | -0.057 | 40.966
7.5 | 1.236 | 0.03002 | -0.058 | 41.168
8 | 1.287 | 0.03135 | -0.059 | 41.054
8.5 | 1.348 | 0.0318 | -0.06 | 42.4
9 | 1.402 | 0.03326 | -0.061 | 42.167
9.5 | 1.447 | 0.03523 | -0.062 | 41.067
10 | 1.49 | 0.0438 | -0.062 | 34.02
10.5 | 1.526 | 0.04651 | -0.063 | 32.806
11 | 1.558 | 0.04936 | -0.063 | 31.563
11.5 | 1.586 | 0.05248 | -0.064 | 30.219
12 | 1.609 | 0.05579 | -0.064 | 28.839
12.5 | 1.627 | 0.05928 | -0.065 | 27.447
13 | 1.634 | 0.06347 | -0.065 | 25.74
13.5 | 1.442 | 0.10862 | -0.032 | 13.276
14 | 1.441 | 0.11675 | -0.031 | 12.343
14.5 | 1.433 | 0.12466 | -0.03 | 11.498
15 | 1.42 | 0.13569 | -0.029 | 10.465
15.5 | 1.401 | 0.14648 | -0.029 | 9.561
16 | 1.372 | 0.15774 | -0.028 | 8.698
16.5 | 1.33 | 0.16982 | -0.026 | 7.832
17 | 1.277 | 0.18403 | -0.025 | 6.938
17.5 | 1.216 | 0.1981 | -0.025 | 6.139
18 | 1.149 | 0.21213 | -0.025 | 5.416

## 14. Re 100k Mach 0.25 (2)
BIGFOIL.COM POLAR EXPORT
NACA64-618 a=0.2
NACA64-618 a=0.2 |  |  |  | Cl Max: | 0.8117 | at alpha= | 12 | deg
XFOIL ncrit=9 |  |  |  | L/D Max: | 8.1517 | at alpha= | 10.5 | deg
Re: | 100000 |  |  | Cd Min: | 0.22696 | at alpha= | -20 | deg
Mach: | 0.25 |  |  | Cl=0 at alpha= | 0.52318 | deg
|  |  |  | @ Cl=0.1, Cd= | 0.048803
|  |  |  | @ Cl=0.4, Cd= | 0.061379
|  |  |  | @ Cl=0.6, Cd= | 0.080133
alpha (deg) | Cl | Cd | Cm | Cl/Cd
-20 | -0.4987 | 0.22696 | 0.01 | -2.1973
-19.5 | -0.4776 | 0.21919 | 0.0058 | -2.1789
-19 | -0.4525 | 0.21193 | 0.0025 | -2.1351
-18.5 | -0.4374 | 0.20669 | -0.0032 | -2.1162
-18 | -0.4201 | 0.19966 | -0.0081 | -2.1041
-17.5 | -0.3934 | 0.19217 | -0.0112 | -2.0471
-17 | -0.3876 | 0.18809 | -0.0183 | -2.0607
-16.5 | -0.3603 | 0.17869 | -0.0216 | -2.0163
-16 | -0.3377 | 0.17189 | -0.026 | -1.9646
-15.5 | -0.3257 | 0.16481 | -0.0321 | -1.9762
-15 | -0.3002 | 0.15766 | -0.0365 | -1.9041
-14.5 | -0.2861 | 0.15014 | -0.0426 | -1.9056
-14 | -0.2872 | 0.14584 | -0.0501 | -1.9693
-13.5 | -0.2473 | 0.13701 | -0.0528 | -1.805
-13 | -0.2275 | 0.12818 | -0.0639 | -1.7748
-12.5 | -0.2242 | 0.12179 | -0.0751 | -1.8409
-12 | -0.1718 | 0.11326 | -0.0749 | -1.5169
-11.5 | -0.1903 | 0.10715 | -0.08 | -1.776
-11 | -0.1627 | 0.10211 | -0.0785 | -1.5934
-10.5 | -0.1553 | 0.09643 | -0.079 | -1.6105
-10 | -0.162 | 0.09057 | -0.0813 | -1.7887
-9.5 | -0.1661 | 0.08497 | -0.0828 | -1.9548
-9 | -0.1597 | 0.07988 | -0.0823 | -1.9992
-8.5 | -0.1418 | 0.07561 | -0.0808 | -1.8754
-8 | -0.3637 | 0.051 | -0.0925 | -7.1314
-7.5 | -0.3446 | 0.04674 | -0.0897 | -7.3727
-7 | -0.319 | 0.04264 | -0.0861 | -7.4812
-6.5 | -0.2899 | 0.03971 | -0.0834 | -7.3004
-6 | -0.2548 | 0.03758 | -0.0809 | -6.7802
-5.5 | -0.2103 | 0.03586 | -0.0786 | -5.8645
-5 | -0.1739 | 0.03472 | -0.0767 | -5.0086
-4.5 | -0.1227 | 0.03357 | -0.0755 | -3.655
-4 | -0.1035 | 0.0341 | -0.0715 | -3.0352
-3.5 | -0.0597 | 0.0333 | -0.0691 | -1.7928
-3 | -0.0729 | 0.03532 | -0.0617 | -2.064
-2.5 | -0.0638 | 0.03332 | -0.0544 | -1.9148
-2 | -0.0821 | 0.03624 | -0.0439 | -2.2655
-1.5 | -0.0694 | 0.03846 | -0.0365 | -1.8045
-1 | -0.0201 | 0.03961 | -0.0308 | -0.50745
-0.5 | -0.0501 | 0.04238 | -0.0216 | -1.1822
0 | -0.0355 | 0.04383 | -0.0139 | -0.80995
0.5 | -0.003 | 0.04548 | -0.0107 | -0.065963
1 | 0.0617 | 0.04753 | -0.0158 | 1.2981
1.5 | 0.1378 | 0.05006 | -0.0241 | 2.7527
2 | 0.2445 | 0.05202 | -0.0353 | 4.7001
2.5 | 0.2766 | 0.05339 | -0.037 | 5.1807
3 | 0.2671 | 0.05527 | -0.0325 | 4.8326
3.5 | 0.3091 | 0.05708 | -0.0328 | 5.4152
4 | 0.3739 | 0.05828 | -0.0342 | 6.4156
4.5 | 0.3963 | 0.06094 | -0.0331 | 6.5031
5 | 0.4204 | 0.0638 | -0.0323 | 6.5893
5.5 | 0.4464 | 0.0668 | -0.0317 | 6.6826
6.5 | 0.5197 | 0.07193 | -0.0312 | 7.2251
7 | 0.5726 | 0.07347 | -0.0314 | 7.7937
7.5 | 0.5868 | 0.07756 | -0.0308 | 7.5658
8 | 0.6065 | 0.0814 | -0.0305 | 7.4509
8.5 | 0.6266 | 0.08538 | -0.0303 | 7.339
9 | 0.6491 | 0.08928 | -0.0303 | 7.2704
10 | 0.7033 | 0.09637 | -0.0303 | 7.2979
10.5 | 0.7771 | 0.09533 | -0.0294 | 8.1517
11 | 0.7574 | 0.10327 | -0.0304 | 7.3342
12 | 0.8117 | 0.10969 | -0.0303 | 7.3999

## 15. Re 100k Mach 0.50 (1)
BIGFOIL.COM POLAR EXPORT
NACA64-618 a=0.2
NACA64-618 a=0.2 |  |  |  | Cl Max: | 1.532 | at alpha= | 10 | deg
JavaFoil+Calcfoil stall+Eppler ext transition |  |  |  | L/D Max: | 37.791 | at alpha= | 7.5 | deg
Re: | 100000 |  |  | Cd Min: | 0.01662 | at alpha= | -1 | deg
Mach: | 0.5 |  |  | Cl=0 at alpha= | -3.2891 | deg
|  |  |  | @ Cl=0.1, Cd= | 0.018135
|  |  |  | @ Cl=0.4, Cd= | 0.017189
|  |  |  | @ Cl=0.6, Cd= | 0.021304
alpha (deg) | Cl | Cd | Cm | Cl/Cd
-20 | -0.956 | 0.33843 | -0.019 | -2.825
-19.5 | -0.928 | 0.34343 | -0.019 | -2.703
-19 | -0.9 | 0.33138 | -0.019 | -2.717
-18.5 | -0.872 | 0.32129 | -0.019 | -2.715
-18 | -0.844 | 0.3155 | -0.02 | -2.676
-17.5 | -0.814 | 0.30139 | -0.019 | -2.7
-17 | -0.786 | 0.29964 | -0.019 | -2.622
-16.5 | -0.757 | 0.30682 | -0.019 | -2.468
-16 | -0.729 | 0.27164 | -0.02 | -2.684
-15.5 | -0.701 | 0.2857 | -0.02 | -2.453
-15 | -0.671 | 0.26549 | -0.019 | -2.529
-14.5 | -0.643 | 0.24926 | -0.019 | -2.578
-14 | -0.614 | 0.25559 | -0.019 | -2.402
-13.5 | -0.586 | 0.2518 | -0.02 | -2.326
-13 | -0.557 | 0.24082 | -0.02 | -2.315
-12.5 | -0.529 | 0.23293 | -0.02 | -2.271
-12 | -0.5 | 0.23324 | -0.02 | -2.146
-11.5 | -0.471 | 0.21379 | -0.019 | -2.202
-11 | -0.442 | 0.21054 | -0.019 | -2.101
-10.5 | -0.414 | 0.18993 | -0.019 | -2.179
-10 | -0.385 | 0.18621 | -0.019 | -2.07
-9.5 | -0.356 | 0.1284 | -0.01 | -2.769
-9 | -0.327 | 0.12065 | -0.011 | -2.711
-8.5 | -0.299 | 0.13642 | -0.009 | -2.189
-8 | -0.439 | 0.07132 |  | -6.148
-7.5 | -0.428 | 0.06157 | -0.008 | -6.957
-7 | -0.399 | 0.05862 | -0.024 | -6.81
-6.5 | -0.353 | 0.05374 | -0.025 | -6.573
-6 | -0.302 | 0.053 | -0.022 | -5.689
-5.5 | -0.249 | 0.04934 | -0.023 | -5.054
-5 | -0.196 | 0.04638 | -0.024 | -4.215
-4.5 | -0.14 | 0.04358 | -0.024 | -3.222
-4 | -0.084 | 0.04152 | -0.025 | -2.031
-3.5 | -0.027 | 0.03989 | -0.026 | -0.689
-3 | 0.037 | 0.01768 | -0.052 | 2.075
-2.5 | 0.109 | 0.0182 | -0.053 | 5.965
-2 | 0.18 | 0.01813 | -0.054 | 9.949
-1.5 | 0.253 | 0.01798 | -0.054 | 14.077
-1 | 0.323 | 0.01662 | -0.054 | 19.421
-0.5 | 0.397 | 0.01698 | -0.055 | 23.38
0 | 0.438 | 0.01984 | -0.056 | 22.078
0.5 | 0.504 | 0.02034 | -0.056 | 24.766
1 | 0.569 | 0.02096 | -0.057 | 27.12
1.5 | 0.633 | 0.02167 | -0.057 | 29.228
2 | 0.692 | 0.02242 | -0.058 | 30.874
2.5 | 0.755 | 0.0233 | -0.058 | 32.419
3 | 0.818 | 0.02417 | -0.059 | 33.852
3.5 | 0.88 | 0.02514 | -0.059 | 35.006
4 | 0.941 | 0.02631 | -0.06 | 35.764
4.5 | 1.002 | 0.02754 | -0.06 | 36.39
5 | 1.062 | 0.02891 | -0.061 | 36.725
5.5 | 1.122 | 0.03035 | -0.061 | 36.963
6 | 1.182 | 0.03192 | -0.062 | 37.032
6.5 | 1.244 | 0.03348 | -0.062 | 37.155
7 | 1.302 | 0.03522 | -0.063 | 36.976
7.5 | 1.369 | 0.03623 | -0.065 | 37.791
8 | 1.424 | 0.03866 | -0.066 | 36.83
8.5 | 1.468 | 0.04148 | -0.067 | 35.382
9 | 1.507 | 0.05304 | -0.067 | 28.419
9.5 | 1.529 | 0.05743 | -0.068 | 26.621
10 | 1.532 | 0.06248 | -0.068 | 24.524
10.5 | 1.328 | 0.08598 | -0.034 | 15.45
11 | 1.259 | 0.0984 | -0.03 | 12.791
11.5 | 0.822 | 0.14124 | -0.023 | 5.822
12 | 0.85 | 0.19388 | -0.028 | 4.383
12.5 | 0.877 | 0.21709 | -0.028 | 4.038
13 | 0.905 | 0.22901 | -0.033 | 3.95
13.5 | 0.931 | 0.24179 | -0.033 | 3.851
14 | 0.96 | 0.25193 | -0.038 | 3.809
14.5 | 0.986 | 0.25041 | -0.038 | 3.939
15 | 1.015 | 0.28256 | -0.042 | 3.593

## 16. Re 100k Mach 0.50 (2)
BIGFOIL.COM POLAR EXPORT
NACA64-618 a=0.2
NACA64-618 a=0.2 |  |  |  | Cl Max: | 1.0211 | at alpha= | 20 | deg
XFOIL ncrit=9 |  |  |  | L/D Max: | 6.2629 | at alpha= | 12.5 | deg
Re: | 100000 |  |  | Cd Min: | 0.25898 | at alpha= | 20 | deg
Mach: | 0.5 |  |  | Cl=0 at alpha= | 1.3352 | deg
|  |  |  | @ Cl=0.1, Cd= | 0.05722
|  |  |  | @ Cl=0.4, Cd= | 0.07565
|  |  |  | @ Cl=0.6, Cd= | 0.10242
alpha (deg) | Cl | Cd | Cm | Cl/Cd
-20 | -0.5102 | 0.24302 | 0.013 | -2.0994
-19.5 | -0.4836 | 0.2353 | 0.0075 | -2.0552
-19 | -0.466 | 0.2307 | -0.0003 | -2.0199
-18.5 | -0.4337 | 0.22004 | -0.0048 | -1.971
-18 | -0.4055 | 0.21222 | -0.0103 | -1.9108
-17.5 | -0.394 | 0.20906 | -0.0193 | -1.8846
-17 | -0.3539 | 0.19662 | -0.0236 | -1.7999
-16.5 | -0.3238 | 0.18876 | -0.03 | -1.7154
-16 | -0.3065 | 0.18244 | -0.0391 | -1.68
-15.5 | -0.2672 | 0.17313 | -0.0447 | -1.5433
-15 | -0.2809 | 0.17339 | -0.0556 | -1.62
-14.5 | -0.2052 | 0.15798 | -0.0638 | -1.2989
-14 | -0.17 | 0.14902 | -0.0706 | -1.1408
-13.5 | -0.1905 | 0.1477 | -0.0782 | -1.2898
-13 | -0.1393 | 0.13674 | -0.0761 | -1.0187
-12.5 | -0.136 | 0.13106 | -0.0789 | -1.0377
-12 | -0.1353 | 0.12689 | -0.0812 | -1.0663
-11.5 | -0.1087 | 0.11929 | -0.0811 | -0.91122
-11 | -0.1227 | 0.11481 | -0.0861 | -1.0687
-10.5 | -0.0991 | 0.10902 | -0.0868 | -0.90901
-10 | -0.0701 | 0.10225 | -0.0866 | -0.68557
-9.5 | -0.0661 | 0.09673 | -0.0887 | -0.68335
-9 | -0.0509 | 0.09152 | -0.0903 | -0.55616
-8.5 | -0.1458 | 0.07094 | -0.1132 | -2.0553
-8 | -0.1487 | 0.06401 | -0.1155 | -2.3231
-7.5 | -0.2137 | 0.0579 | -0.1133 | -3.6908
-7 | -0.2603 | 0.05545 | -0.1077 | -4.6943
-6.5 | -0.2642 | 0.05197 | -0.1026 | -5.0837
-6 | -0.2666 | 0.0491 | -0.0965 | -5.4297
-5.5 | -0.2797 | 0.04829 | -0.0888 | -5.7921
-5 | -0.2573 | 0.04594 | -0.0836 | -5.6008
-4.5 | -0.2784 | 0.04667 | -0.074 | -5.9653
-4 | -0.2384 | 0.04469 | -0.0708 | -5.3345
-3.5 | -0.237 | 0.04496 | -0.0634 | -5.2714
-3 | -0.2108 | 0.04505 | -0.0588 | -4.6792
-2.5 | -0.1339 | 0.04376 | -0.0588 | -3.0599
-2 | -0.1535 | 0.04565 | -0.0503 | -3.3625
-1.5 | -0.1201 | 0.04581 | -0.0468 | -2.6217
-1 | -0.1023 | 0.04443 | -0.0408 | -2.3025
-0.5 | -0.0981 | 0.04685 | -0.0308 | -2.0939
0 | -0.0551 | 0.04858 | -0.0224 | -1.1342
0.5 | -0.0658 | 0.05049 | -0.0132 | -1.3032
1 | -0.0242 | 0.05181 | -0.0053 | -0.46709
1.5 | 0.0119 | 0.05391 | -0.0056 | 0.22074
2 | 0.0816 | 0.05655 | -0.012 | 1.443
2.5 | 0.1697 | 0.05976 | -0.0219 | 2.8397
3 | 0.2293 | 0.06197 | -0.0274 | 3.7002
3.5 | 0.2805 | 0.06259 | -0.0268 | 4.4815
4 | 0.2998 | 0.06535 | -0.0264 | 4.5876
4.5 | 0.332 | 0.06816 | -0.0265 | 4.8709
5 | 0.3576 | 0.0716 | -0.0264 | 4.9944
5.5 | 0.3912 | 0.07479 | -0.0266 | 5.2306
6 | 0.4265 | 0.07824 | -0.0269 | 5.4512
6.5 | 0.4758 | 0.08114 | -0.0273 | 5.8639
7 | 0.5066 | 0.08486 | -0.0275 | 5.9698
7.5 | 0.5212 | 0.0895 | -0.0277 | 5.8235
8 | 0.5463 | 0.09374 | -0.028 | 5.8278
8.5 | 0.5726 | 0.09809 | -0.0285 | 5.8375
9 | 0.6005 | 0.1025 | -0.0291 | 5.8585
9.5 | 0.6296 | 0.10686 | -0.0297 | 5.8918
10 | 0.6574 | 0.11132 | -0.0303 | 5.9055
10.5 | 0.6842 | 0.11586 | -0.0311 | 5.9054
11 | 0.7124 | 0.12036 | -0.0318 | 5.9189
11.5 | 0.7436 | 0.12466 | -0.0325 | 5.965
12 | 0.7805 | 0.12833 | -0.0328 | 6.082
12.5 | 0.822 | 0.13125 | -0.0325 | 6.2629
13 | 0.8169 | 0.13983 | -0.0361 | 5.8421
13.5 | 0.8367 | 0.1456 | -0.038 | 5.7466
14 | 0.8708 | 0.14927 | -0.0384 | 5.8337
14.5 | 0.8836 | 0.15614 | -0.0413 | 5.659
15 | 0.9131 | 0.15981 | -0.0422 | 5.7137
15.5 | 0.921 | 0.16791 | -0.0463 | 5.4851
16 | 0.9619 | 0.16909 | -0.0454 | 5.6887
16.5 | 0.9529 | 0.18206 | -0.053 | 5.234
17 | 0.9593 | 0.19227 | -0.0586 | 4.9893
17.5 | 0.9692 | 0.20224 | -0.0641 | 4.7923
18 | 0.9654 | 0.2165 | -0.0729 | 4.4591
18.5 | 0.977 | 0.22707 | -0.0789 | 4.3026
19 | 0.9949 | 0.23637 | -0.0838 | 4.2091
19.5 | 1.0038 | 0.24827 | -0.0911 | 4.0432
20 | 1.0211 | 0.25898 | -0.0967 | 3.9428

## 17. Re 250k Mach 0.00 (1)
BIGFOIL.COM POLAR EXPORT
NACA64-618 a=0.2
NACA64-618 a=0.2 |  |  |  | Cl Max: | 1.7 | at alpha= | 15 | deg
JavaFoil+Calcfoil stall+Eppler ext transition |  |  |  | L/D Max: | 68.669 | at alpha= | 6.5 | deg
Re: | 250000 |  |  | Cd Min: | 0.01073 | at alpha= | -1.5 | deg
Mach: | 0 |  |  | Cl=0 at alpha= | -3.2581 | deg
|  |  |  | @ Cl=0.1, Cd= | 0.012759
|  |  |  | @ Cl=0.4, Cd= | 0.01137
|  |  |  | @ Cl=0.6, Cd= | 0.012108
alpha (deg) | Cl | Cd | Cm | Cl/Cd
-20 | -0.654 | 0.21732 | -0.014 | -3.01
-19.5 | -0.667 | 0.20851 | -0.008 | -3.198
-19 | -0.686 | 0.18793 | -0.014 | -3.653
-18.5 | -0.701 | 0.18335 | -0.015 | -3.825
-18 | -0.71 | 0.16912 | -0.008 | -4.201
-17.5 | -0.723 | 0.15919 | -0.008 | -4.539
-17 | -0.738 | 0.15206 | -0.015 | -4.854
-16.5 | -0.742 | 0.14167 | -0.008 | -5.238
-16 | -0.749 | 0.13473 | -0.008 | -5.557
-15.5 | -0.753 | 0.12724 | -0.008 | -5.919
-15 | -0.755 | 0.11932 | -0.008 | -6.327
-14.5 | -0.754 | 0.11268 | -0.008 | -6.691
-14 | -0.75 | 0.1058 | -0.009 | -7.088
-13.5 | -0.743 | 0.09953 | -0.009 | -7.462
-13 | -0.732 | 0.09368 | -0.009 | -7.816
-12.5 | -0.718 | 0.08812 | -0.009 | -8.151
-12 | -0.707 | 0.08502 | -0.019 | -8.321
-11.5 | -0.687 | 0.07944 | -0.02 | -8.648
-11 | -0.663 | 0.07441 | -0.021 | -8.913
-10.5 | -0.635 | 0.07122 | -0.021 | -8.921
-10 | -0.605 | 0.06654 | -0.022 | -9.096
-9.5 | -0.574 | 0.06047 | -0.024 | -9.493
-9 | -0.538 | 0.05674 | -0.024 | -9.485
-8.5 | -0.504 | 0.05049 | -0.027 | -9.973
-8 | -0.543 | 0.01768 | -0.04 | -30.699
-7.5 | -0.408 | 0.05043 | -0.021 | -8.096
-7 | -0.363 | 0.04781 | -0.021 | -7.601
-6.5 | -0.317 | 0.04489 | -0.022 | -7.061
-6 | -0.269 | 0.04256 | -0.023 | -6.329
-5.5 | -0.274 | 0.01361 | -0.045 | -20.125
-5 | -0.213 | 0.01343 | -0.046 | -15.901
-4.5 | -0.153 | 0.01323 | -0.046 | -11.534
-4 | -0.091 | 0.01306 | -0.047 | -6.989
-3.5 | -0.03 | 0.01293 | -0.047 | -2.294
-3 | 0.032 | 0.01255 | -0.048 | 2.566
-2.5 | 0.094 | 0.01277 | -0.048 | 7.384
-2 | 0.156 | 0.01266 | -0.049 | 12.356
-1.5 | 0.219 | 0.01073 | -0.049 | 20.43
-1 | 0.282 | 0.01077 | -0.05 | 26.132
-0.5 | 0.344 | 0.01089 | -0.05 | 31.565
0 | 0.396 | 0.01136 | -0.051 | 34.869
0.5 | 0.456 | 0.01151 | -0.051 | 39.597
1 | 0.515 | 0.01172 | -0.052 | 43.923
1.5 | 0.574 | 0.01199 | -0.052 | 47.869
2 | 0.629 | 0.01224 | -0.053 | 51.419
2.5 | 0.687 | 0.01254 | -0.054 | 54.78
3 | 0.744 | 0.01286 | -0.054 | 57.844
3.5 | 0.801 | 0.01324 | -0.055 | 60.495
4 | 0.858 | 0.01363 | -0.055 | 62.923
4.5 | 0.914 | 0.01409 | -0.056 | 64.862
5 | 0.969 | 0.01461 | -0.056 | 66.333
5.5 | 1.024 | 0.01517 | -0.057 | 67.521
6 | 1.079 | 0.0158 | -0.057 | 68.31
6.5 | 1.133 | 0.0165 | -0.058 | 68.669
7 | 1.186 | 0.01729 | -0.058 | 68.583
7.5 | 1.238 | 0.01804 | -0.059 | 68.609
8 | 1.289 | 0.01888 | -0.059 | 68.263
8.5 | 1.338 | 0.0198 | -0.06 | 67.577
9 | 1.392 | 0.02134 | -0.061 | 65.262
9.5 | 1.437 | 0.0229 | -0.061 | 62.774
10 | 1.479 | 0.02448 | -0.062 | 60.427
10.5 | 1.508 | 0.03505 | -0.062 | 43.036
11 | 1.545 | 0.03727 | -0.062 | 41.44
11.5 | 1.578 | 0.03934 | -0.063 | 40.116
12 | 1.609 | 0.04166 | -0.063 | 38.622
12.5 | 1.636 | 0.04414 | -0.064 | 37.07
13 | 1.657 | 0.04689 | -0.064 | 35.344
13.5 | 1.674 | 0.04976 | -0.064 | 33.649
14 | 1.687 | 0.05276 | -0.065 | 31.982
14.5 | 1.696 | 0.05586 | -0.065 | 30.364
15 | 1.7 | 0.05989 | -0.066 | 28.378
15.5 | 1.699 | 0.06387 | -0.066 | 26.603
16 | 1.692 | 0.06823 | -0.066 | 24.795
16.5 | 1.677 | 0.07233 | -0.066 | 23.181
17 | 1.651 | 0.07795 | -0.067 | 21.184
17.5 | 1.543 | 0.11241 | -0.06 | 13.728
18 | 1.422 | 0.1577 | -0.034 | 9.018
18.5 | 1.398 | 0.16585 | -0.037 | 8.429
19 | 1.365 | 0.17486 | -0.033 | 7.805
19.5 | 1.333 | 0.1855 | -0.034 | 7.187
20 | 1.3 | 0.19512 | -0.035 | 6.661

## 18. Re 250k Mach 0.00 (2)
BIGFOIL.COM POLAR EXPORT
NACA64-618 a=0.2
NACA64-618 a=0.2 |  |  |  | Cl Max: | 1.3935 | at alpha= | 12 | deg
XFOIL ncrit=9 |  |  |  | L/D Max: | 75.0138 | at alpha= | 9.5 | deg
Re: | 250000 |  |  | Cd Min: | 0.13335 | at alpha= | -14 | deg
Mach: | 0 |  |  | Cl=0 at alpha= | -3.5112 | deg
|  |  |  | @ Cl=0.1, Cd= | 0.013
|  |  |  | @ Cl=0.4, Cd= | 0.014273
|  |  |  | @ Cl=0.6, Cd= | 0.015023
alpha (deg) | Cl | Cd | Cm | Cl/Cd
-14 | -0.3139 | 0.13335 | -0.0395 | -2.354
-13.5 | -0.3292 | 0.1222 | -0.0463 | -2.6939
-13 | -0.323 | 0.1159 | -0.0499 | -2.7869
-12.5 | -0.3049 | 0.10987 | -0.0503 | -2.7751
-12 | -0.3544 | 0.0948 | -0.0642 | -3.7384
-11.5 | -0.3155 | 0.0923 | -0.0597 | -3.4182
-11 | -0.3071 | 0.08589 | -0.0623 | -3.5755
-10.5 | -0.4104 | 0.06791 | -0.077 | -6.0433
-10 | -0.499 | 0.06386 | -0.0718 | -7.814
-9.5 | -0.4788 | 0.05422 | -0.0728 | -8.8307
-9 | -0.521 | 0.03888 | -0.0663 | -13.4002
-8.5 | -0.4879 | 0.03306 | -0.0646 | -14.758
-8 | -0.4506 | 0.02884 | -0.0626 | -15.6241
-7.5 | -0.4036 | 0.02579 | -0.0618 | -15.6495
-7 | -0.3533 | 0.02345 | -0.0611 | -15.0661
-6.5 | -0.3004 | 0.02173 | -0.0608 | -13.8242
-6 | -0.2479 | 0.01994 | -0.0605 | -12.4323
-5.5 | -0.1961 | 0.01877 | -0.0602 | -10.4475
-5 | -0.1451 | 0.0179 | -0.0594 | -8.1061
-4.5 | -0.0971 | 0.01683 | -0.0586 | -5.7695
-4 | -0.0482 | 0.01601 | -0.0577 | -3.0106
-3.5 | 0.0011 | 0.0153 | -0.0572 | 0.071895
-3 | 0.034 | 0.01285 | -0.0549 | 2.6459
-2.5 | 0.0865 | 0.01295 | -0.054 | 6.6795
-2 | 0.141 | 0.01315 | -0.0537 | 10.7224
-1.5 | 0.1964 | 0.01336 | -0.0533 | 14.7006
-1 | 0.2497 | 0.01373 | -0.0526 | 18.1865
-0.5 | 0.3034 | 0.014 | -0.0521 | 21.6714
0 | 0.3606 | 0.0141 | -0.0525 | 25.5745
0.5 | 0.4151 | 0.01434 | -0.0527 | 28.947
1 | 0.4701 | 0.01451 | -0.053 | 32.3983
1.5 | 0.5267 | 0.01463 | -0.0532 | 36.0014
2 | 0.5778 | 0.01496 | -0.0528 | 38.623
2.5 | 0.6303 | 0.01511 | -0.0523 | 41.7141
3 | 0.6853 | 0.01524 | -0.0521 | 44.9672
3.5 | 0.7298 | 0.01561 | -0.0505 | 46.7521
4 | 0.779 | 0.01568 | -0.0491 | 49.6811
4.5 | 0.8321 | 0.01592 | -0.0488 | 52.2676
5 | 0.8992 | 0.01619 | -0.0518 | 55.5405
5.5 | 0.9843 | 0.01628 | -0.0579 | 60.4607
6 | 1.0667 | 0.01675 | -0.0649 | 63.6836
6.5 | 1.107 | 0.0168 | -0.0628 | 65.8929
7 | 1.1415 | 0.01737 | -0.0602 | 65.7168
7.5 | 1.201 | 0.01739 | -0.0611 | 69.0627
8 | 1.2403 | 0.01781 | -0.0593 | 69.6407
8.5 | 1.2853 | 0.01791 | -0.058 | 71.7644
9 | 1.3271 | 0.01791 | -0.0562 | 74.0983
9.5 | 1.3615 | 0.01815 | -0.0533 | 75.0138
10 | 1.3762 | 0.01859 | -0.0475 | 74.029
10.5 | 1.3838 | 0.0197 | -0.0417 | 70.2437
11 | 1.3883 | 0.02164 | -0.0368 | 64.1543
11.5 | 1.3927 | 0.02412 | -0.0327 | 57.7405
12 | 1.3935 | 0.0272 | -0.029 | 51.2316
12.5 | 1.3893 | 0.03103 | -0.0256 | 44.7728
13 | 1.3823 | 0.03547 | -0.0228 | 38.971
13.5 | 1.3716 | 0.04073 | -0.0207 | 33.6754
14 | 1.356 | 0.04695 | -0.0191 | 28.8818
14.5 | 1.3355 | 0.05417 | -0.0182 | 24.6539
15 | 1.3126 | 0.06215 | -0.018 | 21.1199
15.5 | 1.2895 | 0.0707 | -0.0185 | 18.239
16 | 1.2694 | 0.07937 | -0.0195 | 15.9934
16.5 | 1.2517 | 0.08814 | -0.021 | 14.2013
17 | 1.2403 | 0.09635 | -0.0228 | 12.8729

## 19. Re 250k Mach 0.10 (1)
BIGFOIL.COM POLAR EXPORT
NACA64-618 a=0.2
NACA64-618 a=0.2 |  |  |  | Cl Max: | 1.691 | at alpha= | 15 | deg
JavaFoil+Calcfoil stall+Eppler ext transition |  |  |  | L/D Max: | 68.219 | at alpha= | 6.5 | deg
Re: | 250000 |  |  | Cd Min: | 0.01076 | at alpha= | -1.5 | deg
Mach: | 0.1 |  |  | Cl=0 at alpha= | -3.2581 | deg
|  |  |  | @ Cl=0.1, Cd= | 0.012791
|  |  |  | @ Cl=0.4, Cd= | 0.011415
|  |  |  | @ Cl=0.6, Cd= | 0.012161
alpha (deg) | Cl | Cd | Cm | Cl/Cd
-19.5 | -0.621 | 0.20822 | -0.014 | -2.983
-19 | -0.64 | 0.19217 | -0.014 | -3.33
-18.5 | -0.658 | 0.18576 | -0.015 | -3.543
-18 | -0.675 | 0.17632 | -0.015 | -3.829
-17.5 | -0.687 | 0.16526 | -0.008 | -4.155
-17 | -0.705 | 0.15894 | -0.016 | -4.438
-16.5 | -0.713 | 0.14691 | -0.009 | -4.853
-16 | -0.723 | 0.13695 | -0.008 | -5.279
-15.5 | -0.731 | 0.12966 | -0.008 | -5.635
-15 | -0.736 | 0.12179 | -0.008 | -6.04
-14.5 | -0.738 | 0.11438 | -0.008 | -6.449
-14 | -0.736 | 0.10733 | -0.008 | -6.861
-13.5 | -0.732 | 0.10042 | -0.009 | -7.288
-13 | -0.724 | 0.09465 | -0.009 | -7.645
-12.5 | -0.712 | 0.08873 | -0.009 | -8.022
-12 | -0.702 | 0.08577 | -0.019 | -8.189
-11.5 | -0.684 | 0.08049 | -0.02 | -8.493
-11 | -0.661 | 0.07479 | -0.02 | -8.838
-10.5 | -0.634 | 0.07205 | -0.021 | -8.805
-10 | -0.606 | 0.06548 | -0.022 | -9.261
-9.5 | -0.574 | 0.06119 | -0.023 | -9.379
-9 | -0.539 | 0.05737 | -0.024 | -9.388
-8.5 | -0.503 | 0.05183 | -0.026 | -9.704
-8 | -0.545 | 0.0176 | -0.041 | -30.966
-7.5 | -0.497 | 0.01658 | -0.042 | -29.998
-7 | -0.365 | 0.04795 | -0.021 | -7.61
-6.5 | -0.318 | 0.04498 | -0.022 | -7.077
-6 | -0.271 | 0.04267 | -0.023 | -6.341
-5.5 | -0.223 | 0.03994 | -0.025 | -5.58
-5 | -0.214 | 0.01353 | -0.046 | -15.855
-4.5 | -0.153 | 0.01331 | -0.046 | -11.521
-4 | -0.092 | 0.01308 | -0.047 | -7.012
-3.5 | -0.03 | 0.01293 | -0.048 | -2.304
-3 | 0.032 | 0.01224 | -0.048 | 2.644
-2.5 | 0.095 | 0.0128 | -0.048 | 7.405
-2 | 0.157 | 0.01269 | -0.049 | 12.397
-1.5 | 0.22 | 0.01076 | -0.049 | 20.483
-1 | 0.283 | 0.01079 | -0.05 | 26.217
-0.5 | 0.346 | 0.01089 | -0.051 | 31.725
0 | 0.398 | 0.01141 | -0.051 | 34.868
0.5 | 0.458 | 0.01156 | -0.052 | 39.583
1 | 0.517 | 0.01178 | -0.052 | 43.895
1.5 | 0.576 | 0.01205 | -0.053 | 47.824
2 | 0.632 | 0.01231 | -0.053 | 51.334
2.5 | 0.69 | 0.01261 | -0.054 | 54.68
3 | 0.747 | 0.01295 | -0.054 | 57.703
3.5 | 0.804 | 0.01334 | -0.055 | 60.308
4 | 0.861 | 0.01376 | -0.055 | 62.577
4.5 | 0.917 | 0.01422 | -0.056 | 64.502
5 | 0.973 | 0.01473 | -0.056 | 66.073
5.5 | 1.029 | 0.01534 | -0.057 | 67.06
6 | 1.084 | 0.01597 | -0.057 | 67.835
6.5 | 1.138 | 0.01668 | -0.058 | 68.219
7 | 1.19 | 0.01748 | -0.058 | 68.081
7.5 | 1.243 | 0.01823 | -0.059 | 68.189
8 | 1.294 | 0.0191 | -0.06 | 67.75
8.5 | 1.344 | 0.02002 | -0.06 | 67.126
9 | 1.398 | 0.02165 | -0.061 | 64.554
9.5 | 1.442 | 0.0232 | -0.062 | 62.167
10 | 1.484 | 0.02482 | -0.062 | 59.78
10.5 | 1.513 | 0.03548 | -0.062 | 42.639
11 | 1.549 | 0.03781 | -0.063 | 40.959
11.5 | 1.582 | 0.03997 | -0.063 | 39.576
12 | 1.611 | 0.04238 | -0.063 | 38.025
12.5 | 1.638 | 0.04493 | -0.064 | 36.451
13 | 1.657 | 0.04776 | -0.064 | 34.703
13.5 | 1.673 | 0.05066 | -0.065 | 33.023
14 | 1.684 | 0.05365 | -0.065 | 31.386
14.5 | 1.69 | 0.05741 | -0.066 | 29.429
15 | 1.691 | 0.06107 | -0.066 | 27.688
15.5 | 1.687 | 0.06526 | -0.066 | 25.859
16 | 1.677 | 0.06988 | -0.066 | 23.992
16.5 | 1.656 | 0.0744 | -0.067 | 22.256
17 | 1.62 | 0.08225 | -0.066 | 19.692
17.5 | 1.55 | 0.10254 | -0.063 | 15.118
18 | 1.397 | 0.16034 | -0.037 | 8.712
18.5 | 1.363 | 0.16926 | -0.034 | 8.05
19 | 1.328 | 0.17943 | -0.034 | 7.404
19.5 | 1.291 | 0.19044 | -0.034 | 6.781
20 | 1.252 | 0.1997 | -0.033 | 6.267

## 20. Re 250k Mach 0.10 (2)
BIGFOIL.COM POLAR EXPORT
NACA64-618 a=0.2
NACA64-618 a=0.2 |  |  |  | Cl Max: | 1.3887 | at alpha= | 12 | deg
XFOIL ncrit=9 |  |  |  | L/D Max: | 74.0304 | at alpha= | 9.5 | deg
Re: | 250000 |  |  | Cd Min: | 0.13402 | at alpha= | -14 | deg
Mach: | 0.1 |  |  | Cl=0 at alpha= | -3.5192 | deg
|  |  |  | @ Cl=0.1, Cd= | 0.013057
|  |  |  | @ Cl=0.4, Cd= | 0.014371
|  |  |  | @ Cl=0.6, Cd= | 0.01514
alpha (deg) | Cl | Cd | Cm | Cl/Cd
-14 | -0.3115 | 0.13402 | -0.0395 | -2.3243
-13 | -0.3066 | 0.11854 | -0.0471 | -2.5865
-12.5 | -0.3011 | 0.11074 | -0.0502 | -2.719
-12 | -0.3457 | 0.0967 | -0.0633 | -3.575
-11.5 | -0.308 | 0.09375 | -0.0591 | -3.2853
-11 | -0.2989 | 0.08732 | -0.0617 | -3.423
-10.5 | -0.4146 | 0.06898 | -0.0776 | -6.0104
-9.5 | -0.4663 | 0.0552 | -0.074 | -8.4475
-9 | -0.5204 | 0.03962 | -0.0671 | -13.1348
-8.5 | -0.486 | 0.03401 | -0.0657 | -14.2899
-8 | -0.4505 | 0.02947 | -0.0636 | -15.2867
-7.5 | -0.4048 | 0.02626 | -0.0626 | -15.4151
-7 | -0.3546 | 0.02378 | -0.0618 | -14.9117
-6.5 | -0.3017 | 0.02195 | -0.0614 | -13.7449
-6 | -0.2487 | 0.02015 | -0.0611 | -12.3424
-5.5 | -0.1965 | 0.01892 | -0.0607 | -10.3858
-5 | -0.1452 | 0.01801 | -0.06 | -8.0622
-4.5 | -0.0969 | 0.01694 | -0.0592 | -5.7202
-3.5 | 0.0019 | 0.01543 | -0.0577 | 0.12314
-3 | 0.0349 | 0.01293 | -0.0554 | 2.6991
-2.5 | 0.087 | 0.01301 | -0.0544 | 6.6872
-2 | 0.1418 | 0.01321 | -0.054 | 10.7343
-1.5 | 0.1977 | 0.01343 | -0.0536 | 14.7208
-1 | 0.251 | 0.01381 | -0.053 | 18.1752
-0.5 | 0.3052 | 0.01407 | -0.0523 | 21.6915
0 | 0.3628 | 0.0142 | -0.0528 | 25.5493
0.5 | 0.4171 | 0.01445 | -0.053 | 28.8651
1 | 0.4728 | 0.01461 | -0.0533 | 32.3614
1.5 | 0.5301 | 0.01476 | -0.0535 | 35.9146
2 | 0.5805 | 0.0151 | -0.053 | 38.4437
2.5 | 0.634 | 0.01521 | -0.0526 | 41.6831
3 | 0.6878 | 0.01542 | -0.0522 | 44.6044
3.5 | 0.7331 | 0.01575 | -0.0506 | 46.546
4 | 0.7839 | 0.0158 | -0.0494 | 49.6139
4.5 | 0.8339 | 0.01613 | -0.0486 | 51.6987
5 | 0.9031 | 0.01633 | -0.0517 | 55.3031
5.5 | 0.9867 | 0.01654 | -0.0578 | 59.6554
6 | 1.0714 | 0.01691 | -0.0648 | 63.359
6.5 | 1.1104 | 0.01704 | -0.0624 | 65.1643
7 | 1.1463 | 0.01753 | -0.06 | 65.3908
7.5 | 1.2 | 0.01774 | -0.06 | 67.6437
8 | 1.2473 | 0.01794 | -0.0591 | 69.5262
8.5 | 1.2902 | 0.01809 | -0.0575 | 71.3212
9 | 1.3306 | 0.01813 | -0.0553 | 73.3922
9.5 | 1.3629 | 0.01841 | -0.0521 | 74.0304
10 | 1.3765 | 0.01889 | -0.046 | 72.8692
10.5 | 1.3792 | 0.02032 | -0.0399 | 67.874
11 | 1.3859 | 0.02228 | -0.0354 | 62.2038
11.5 | 1.3885 | 0.02499 | -0.0313 | 55.5622
12 | 1.3887 | 0.02825 | -0.0277 | 49.1575
12.5 | 1.3842 | 0.03217 | -0.0244 | 43.0277
13 | 1.3761 | 0.03686 | -0.0217 | 37.3332
13.5 | 1.3645 | 0.04235 | -0.0197 | 32.2196
14 | 1.3479 | 0.0488 | -0.0184 | 27.6209
14.5 | 1.3272 | 0.05619 | -0.0176 | 23.6199
15 | 1.303 | 0.06447 | -0.0176 | 20.211
15.5 | 1.2819 | 0.07292 | -0.0182 | 17.5795
16 | 1.2614 | 0.08176 | -0.0194 | 15.4281
16.5 | 1.2433 | 0.09071 | -0.0211 | 13.7063
17 | 1.2348 | 0.09863 | -0.0229 | 12.5195

## 21. Re 250k Mach 0.25 (1)
BIGFOIL.COM POLAR EXPORT
NACA64-618 a=0.2
NACA64-618 a=0.2 |  |  |  | Cl Max: | 1.65 | at alpha= | 13.5 | deg
JavaFoil+Calcfoil stall+Eppler ext transition |  |  |  | L/D Max: | 66.301 | at alpha= | 6.5 | deg
Re: | 250000 |  |  | Cd Min: | 0.01096 | at alpha= | -1.5 | deg
Mach: | 0.25 |  |  | Cl=0 at alpha= | -3.2578 | deg
|  |  |  | @ Cl=0.1, Cd= | 0.013005
|  |  |  | @ Cl=0.4, Cd= | 0.011616
|  |  |  | @ Cl=0.6, Cd= | 0.012476
alpha (deg) | Cl | Cd | Cm | Cl/Cd
-17.5 | -0.347 | 0.19788 | -0.015 | -1.755
-17 | -0.4 | 0.18382 | -0.015 | -2.175
-16.5 | -0.448 | 0.17522 | -0.016 | -2.557
-16 | -0.492 | 0.15775 | -0.016 | -3.119
-15.5 | -0.532 | 0.14744 | -0.016 | -3.606
-15 | -0.567 | 0.13825 | -0.017 | -4.099
-14.5 | -0.597 | 0.13054 | -0.017 | -4.57
-14 | -0.617 | 0.12205 | -0.009 | -5.055
-13.5 | -0.635 | 0.11183 | -0.009 | -5.681
-13 | -0.648 | 0.10317 | -0.009 | -6.277
-12.5 | -0.654 | 0.09535 | -0.008 | -6.855
-12 | -0.653 | 0.08814 | -0.008 | -7.413
-11.5 | -0.647 | 0.08234 | -0.009 | -7.858
-11 | -0.635 | 0.07666 | -0.01 | -8.28
-10.5 | -0.617 | 0.07239 | -0.009 | -8.52
-10 | -0.6 | 0.06894 | -0.022 | -8.702
-9.5 | -0.572 | 0.06467 | -0.022 | -8.845
-9 | -0.541 | 0.05987 | -0.024 | -9.032
-8.5 | -0.506 | 0.05492 | -0.025 | -9.212
-8 | -0.47 | 0.0488 | -0.028 | -9.639
-7.5 | -0.501 | 0.01784 | -0.042 | -28.108
-7 | -0.373 | 0.04853 | -0.022 | -7.69
-6.5 | -0.325 | 0.04586 | -0.022 | -7.096
-6 | -0.277 | 0.04337 | -0.023 | -6.385
-5.5 | -0.228 | 0.04089 | -0.024 | -5.57
-5 | -0.22 | 0.01386 | -0.047 | -15.873
-4.5 | -0.157 | 0.01357 | -0.048 | -11.592
-4 | -0.094 | 0.01337 | -0.048 | -7.041
-3.5 | -0.031 | 0.0127 | -0.049 | -2.41
-3 | 0.033 | 0.01317 | -0.049 | 2.524
-2.5 | 0.097 | 0.01301 | -0.05 | 7.483
-2 | 0.162 | 0.01291 | -0.05 | 12.518
-1.5 | 0.226 | 0.01096 | -0.051 | 20.671
-1 | 0.291 | 0.011 | -0.051 | 26.426
-0.5 | 0.355 | 0.01114 | -0.052 | 31.877
0 | 0.408 | 0.0117 | -0.052 | 34.822
0.5 | 0.469 | 0.01193 | -0.053 | 39.299
1 | 0.53 | 0.01217 | -0.053 | 43.534
1.5 | 0.59 | 0.01242 | -0.054 | 47.542
2 | 0.647 | 0.01274 | -0.054 | 50.791
2.5 | 0.706 | 0.01305 | -0.055 | 54.092
3 | 0.765 | 0.01343 | -0.056 | 56.986
3.5 | 0.824 | 0.01385 | -0.056 | 59.463
4 | 0.882 | 0.01433 | -0.057 | 61.547
4.5 | 0.939 | 0.01486 | -0.057 | 63.207
5 | 0.996 | 0.01542 | -0.058 | 64.614
5.5 | 1.053 | 0.01608 | -0.058 | 65.488
6 | 1.108 | 0.0168 | -0.059 | 65.962
6.5 | 1.164 | 0.01755 | -0.059 | 66.301
7 | 1.218 | 0.0184 | -0.06 | 66.212
7.5 | 1.271 | 0.01925 | -0.06 | 66.036
8 | 1.323 | 0.02023 | -0.061 | 65.384
8.5 | 1.378 | 0.02136 | -0.062 | 64.493
9 | 1.426 | 0.02332 | -0.063 | 61.169
9.5 | 1.47 | 0.02503 | -0.063 | 58.72
10 | 1.499 | 0.03608 | -0.063 | 41.559
10.5 | 1.535 | 0.03844 | -0.063 | 39.941
11 | 1.568 | 0.04094 | -0.064 | 38.297
11.5 | 1.596 | 0.04346 | -0.064 | 36.724
12 | 1.619 | 0.0462 | -0.065 | 35.052
12.5 | 1.638 | 0.04918 | -0.065 | 33.316
13 | 1.648 | 0.05249 | -0.066 | 31.388
13.5 | 1.65 | 0.05614 | -0.066 | 29.397
14 | 1.646 | 0.06015 | -0.066 | 27.359
14.5 | 1.633 | 0.06432 | -0.067 | 25.394
15 | 1.612 | 0.06948 | -0.067 | 23.203
15.5 | 1.572 | 0.07855 | -0.066 | 20.009
16 | 1.377 | 0.13763 | -0.036 | 10.007
16.5 | 1.332 | 0.14712 | -0.031 | 9.053
17 | 1.279 | 0.15782 | -0.03 | 8.101
17.5 | 1.218 | 0.16795 | -0.03 | 7.25
18 | 1.151 | 0.18139 | -0.031 | 6.343
18.5 | 1.077 | 0.19846 | -0.03 | 5.425

## 22. Re 250k Mach 0.25 (2)
BIGFOIL.COM POLAR EXPORT
NACA64-618 a=0.2
NACA64-618 a=0.2 |  |  |  | Cl Max: | 1.3651 | at alpha= | 11 | deg
XFOIL ncrit=9 |  |  |  | L/D Max: | 67.5177 | at alpha= | 9 | deg
Re: | 250000 |  |  | Cd Min: | 0.22295 | at alpha= | -20 | deg
Mach: | 0.25 |  |  | Cl=0 at alpha= | -3.558 | deg
|  |  |  | @ Cl=0.1, Cd= | 0.013385
|  |  |  | @ Cl=0.4, Cd= | 0.01494
|  |  |  | @ Cl=0.6, Cd= | 0.015772
alpha (deg) | Cl | Cd | Cm | Cl/Cd
-20 | -0.5002 | 0.22295 | 0.0143 | -2.2436
-19.5 | -0.4793 | 0.21681 | 0.0101 | -2.2107
-19 | -0.4618 | 0.20994 | 0.0048 | -2.1997
-18.5 | -0.4496 | 0.2026 | -0.0014 | -2.2192
-18 | -0.4229 | 0.1959 | -0.0042 | -2.1588
-17.5 | -0.4014 | 0.1893 | -0.0086 | -2.1204
-17 | -0.3883 | 0.18151 | -0.0154 | -2.1393
-16.5 | -0.3724 | 0.17315 | -0.0215 | -2.1507
-16 | -0.3356 | 0.16647 | -0.027 | -2.016
-15.5 | -0.3364 | 0.15894 | -0.032 | -2.1165
-15 | -0.316 | 0.15269 | -0.0325 | -2.0696
-14.5 | -0.3145 | 0.1453 | -0.0369 | -2.1645
-14 | -0.3012 | 0.13771 | -0.039 | -2.1872
-13.5 | -0.3236 | 0.12714 | -0.0482 | -2.5452
-13 | -0.2829 | 0.12342 | -0.0453 | -2.2922
-12.5 | -0.2818 | 0.11497 | -0.0496 | -2.4511
-12 | -0.3104 | 0.10449 | -0.0598 | -2.9706
-11.5 | -0.2739 | 0.09979 | -0.0572 | -2.7448
-11 | -0.2652 | 0.09312 | -0.0601 | -2.8479
-10.5 | -0.3985 | 0.07522 | -0.0795 | -5.2978
-10 | -0.3257 | 0.06894 | -0.0773 | -4.7244
-9.5 | -0.3523 | 0.0614 | -0.0802 | -5.7378
-9 | -0.4017 | 0.05558 | -0.078 | -7.2274
-8.5 | -0.4697 | 0.03878 | -0.0717 | -12.1119
-8 | -0.444 | 0.03329 | -0.0694 | -13.3373
-7.5 | -0.4077 | 0.02918 | -0.0671 | -13.9719
-7 | -0.3605 | 0.02581 | -0.0659 | -13.9675
-6.5 | -0.3085 | 0.02338 | -0.0649 | -13.195
-6 | -0.2535 | 0.02155 | -0.0645 | -11.7633
-5.5 | -0.1991 | 0.01982 | -0.0639 | -10.0454
-5 | -0.1456 | 0.0187 | -0.0633 | -7.7861
-4.5 | -0.095 | 0.01758 | -0.0621 | -5.4039
-4 | -0.0442 | 0.01687 | -0.0613 | -2.62
-3.5 | 0.0058 | 0.01603 | -0.0603 | 0.36182
-3 | 0.0524 | 0.01484 | -0.0592 | 3.531
-2.5 | 0.09 | 0.01335 | -0.0566 | 6.7416
-2 | 0.1471 | 0.01355 | -0.056 | 10.8561
-1.5 | 0.203 | 0.01391 | -0.0555 | 14.5938
-1 | 0.2583 | 0.01424 | -0.0546 | 18.139
-0.5 | 0.3154 | 0.01453 | -0.054 | 21.7068
0 | 0.3712 | 0.01485 | -0.0542 | 24.9966
0.5 | 0.4286 | 0.01503 | -0.0544 | 28.5163
1 | 0.4879 | 0.01516 | -0.0547 | 32.1834
1.5 | 0.5405 | 0.01558 | -0.0544 | 34.6919
2 | 0.596 | 0.01576 | -0.0542 | 37.8173
2.5 | 0.6543 | 0.01593 | -0.0542 | 41.0734
3 | 0.701 | 0.01639 | -0.0528 | 42.77
3.5 | 0.7543 | 0.01647 | -0.0517 | 45.7984
4 | 0.8007 | 0.01687 | -0.0498 | 47.463
4.5 | 0.8497 | 0.01708 | -0.0482 | 49.7482
5 | 0.9245 | 0.01718 | -0.0513 | 53.8126
5.5 | 1.0035 | 0.01774 | -0.0568 | 56.5671
6 | 1.0971 | 0.01788 | -0.0641 | 61.3591
6.5 | 1.1168 | 0.01841 | -0.0587 | 60.6627
7 | 1.1701 | 0.01865 | -0.0582 | 62.7399
7.5 | 1.2177 | 0.01897 | -0.0569 | 64.1908
8 | 1.2583 | 0.01947 | -0.0547 | 64.6276
8.5 | 1.3026 | 0.01957 | -0.0526 | 66.5611
9 | 1.3328 | 0.01974 | -0.0483 | 67.5177
9.5 | 1.3487 | 0.02049 | -0.0426 | 65.8224
10 | 1.3556 | 0.02191 | -0.037 | 61.8713
10.5 | 1.3607 | 0.02396 | -0.0323 | 56.7905
11 | 1.3651 | 0.02667 | -0.0282 | 51.1849
11.5 | 1.3646 | 0.0302 | -0.0247 | 45.1854
12 | 1.3627 | 0.03417 | -0.0216 | 39.88
12.5 | 1.357 | 0.03887 | -0.019 | 34.9112
13 | 1.3464 | 0.04447 | -0.0171 | 30.2766
13.5 | 1.3318 | 0.05094 | -0.0159 | 26.1445
14 | 1.3111 | 0.05849 | -0.0153 | 22.4158
14.5 | 1.2866 | 0.06695 | -0.0154 | 19.2173
15 | 1.2624 | 0.07591 | -0.0163 | 16.6302
15.5 | 1.2395 | 0.08524 | -0.0178 | 14.5413
16 | 1.2226 | 0.09426 | -0.0197 | 12.9705

## 23. Re 250k Mach 0.50 (1)
BIGFOIL.COM POLAR EXPORT
NACA64-618 a=0.2
NACA64-618 a=0.2 |  |  |  | Cl Max: | 1.541 | at alpha= | 10 | deg
JavaFoil+Calcfoil stall+Eppler ext transition |  |  |  | L/D Max: | 57.949 | at alpha= | 5.5 | deg
Re: | 250000 |  |  | Cd Min: | 0.01188 | at alpha= | -1 | deg
Mach: | 0.5 |  |  | Cl=0 at alpha= | -3.2606 | deg
|  |  |  | @ Cl=0.1, Cd= | 0.014021
|  |  |  | @ Cl=0.4, Cd= | 0.012104
|  |  |  | @ Cl=0.6, Cd= | 0.013964
alpha (deg) | Cl | Cd | Cm | Cl/Cd
-20 | -0.956 | 0.26223 | -0.019 | -3.647
-19.5 | -0.928 | 0.26115 | -0.019 | -3.555
-19 | -0.9 | 0.25277 | -0.019 | -3.562
-18.5 | -0.872 | 0.2482 | -0.019 | -3.515
-18 | -0.844 | 0.24477 | -0.02 | -3.45
-17.5 | -0.814 | 0.23295 | -0.019 | -3.494
-17 | -0.786 | 0.22654 | -0.019 | -3.468
-16.5 | -0.757 | 0.22958 | -0.019 | -3.299
-16 | -0.729 | 0.20944 | -0.02 | -3.482
-15.5 | -0.701 | 0.21429 | -0.02 | -3.271
-15 | -0.672 | 0.20178 | -0.02 | -3.329
-14.5 | -0.643 | 0.19245 | -0.019 | -3.339
-14 | -0.614 | 0.19163 | -0.019 | -3.205
-13.5 | -0.586 | 0.18785 | -0.02 | -3.118
-13 | -0.557 | 0.17199 | -0.02 | -3.241
-12.5 | -0.529 | 0.17261 | -0.02 | -3.064
-12 | -0.5 | 0.17076 | -0.02 | -2.931
-11.5 | -0.471 | 0.15711 | -0.019 | -2.997
-11 | -0.442 | 0.15771 | -0.019 | -2.805
-10.5 | -0.414 | 0.13728 | -0.02 | -3.015
-10 | -0.385 | 0.13384 | -0.02 | -2.88
-9.5 | -0.356 | 0.10164 | -0.012 | -3.498
-9 | -0.329 | 0.08678 | -0.022 | -3.789
-8.5 | -0.299 | 0.10246 | -0.011 | -2.914
-8 | -0.439 | 0.06213 |  | -7.058
-7.5 | -0.428 | 0.05468 | -0.011 | -7.834
-7 | -0.4 | 0.05288 | -0.026 | -7.56
-6.5 | -0.355 | 0.04799 | -0.028 | -7.389
-6 | -0.302 | 0.04643 | -0.023 | -6.498
-5.5 | -0.25 | 0.04311 | -0.024 | -5.79
-5 | -0.196 | 0.04131 | -0.026 | -4.74
-4.5 | -0.141 | 0.03888 | -0.027 | -3.62
-4 | -0.104 | 0.01417 | -0.052 | -7.313
-3.5 | -0.034 | 0.01447 | -0.053 | -2.353
-3 | 0.037 | 0.01417 | -0.054 | 2.617
-2.5 | 0.109 | 0.014 | -0.055 | 7.759
-2 | 0.18 | 0.01388 | -0.055 | 12.996
-1.5 | 0.253 | 0.01378 | -0.056 | 18.369
-1 | 0.325 | 0.01188 | -0.056 | 27.36
-0.5 | 0.397 | 0.01204 | -0.057 | 32.979
0 | 0.45 | 0.01317 | -0.058 | 34.174
0.5 | 0.518 | 0.0135 | -0.058 | 38.369
1 | 0.585 | 0.01387 | -0.059 | 42.166
1.5 | 0.652 | 0.01429 | -0.059 | 45.63
2 | 0.713 | 0.01476 | -0.06 | 48.272
2.5 | 0.778 | 0.01528 | -0.061 | 50.886
3 | 0.842 | 0.01584 | -0.061 | 53.185
3.5 | 0.906 | 0.01647 | -0.062 | 55.002
4 | 0.969 | 0.01721 | -0.062 | 56.303
4.5 | 1.031 | 0.01802 | -0.063 | 57.227
5 | 1.093 | 0.01894 | -0.063 | 57.687
5.5 | 1.154 | 0.01991 | -0.064 | 57.949
6 | 1.215 | 0.02101 | -0.064 | 57.838
6.5 | 1.277 | 0.02212 | -0.065 | 57.739
7 | 1.336 | 0.02338 | -0.066 | 57.121
7.5 | 1.396 | 0.02496 | -0.067 | 55.925
8 | 1.446 | 0.02756 | -0.068 | 52.456
8.5 | 1.489 | 0.02997 | -0.068 | 49.669
9 | 1.516 | 0.044 | -0.068 | 34.445
9.5 | 1.537 | 0.04785 | -0.069 | 32.127
10 | 1.541 | 0.05227 | -0.069 | 29.481
10.5 | 1.517 | 0.05699 | -0.069 | 26.611
11 | 1.434 | 0.06257 | -0.07 | 22.921
11.5 | 0.822 | 0.11249 | -0.024 | 7.312
12 | 0.85 | 0.14937 | -0.028 | 5.689
12.5 | 0.877 | 0.16311 | -0.028 | 5.374
13 | 0.905 | 0.17678 | -0.033 | 5.117
13.5 | 0.931 | 0.1788 | -0.034 | 5.209
14 | 0.96 | 0.1955 | -0.038 | 4.909
14.5 | 0.986 | 0.19005 | -0.038 | 5.19
15 | 1.015 | 0.20661 | -0.042 | 4.914

## 24. Re 250k Mach 0.50 (2)
BIGFOIL.COM POLAR EXPORT
NACA64-618 a=0.2
NACA64-618 a=0.2 |  |  |  | Cl Max: | 1.241 | at alpha= | 12.5 | deg
XFOIL ncrit=9 |  |  |  | L/D Max: | 32.7936 | at alpha= | 3 | deg
Re: | 250000 |  |  | Cd Min: | 0.24212 | at alpha= | -20 | deg
Mach: | 0.5 |  |  | Cl=0 at alpha= | -3.7386 | deg
|  |  |  | @ Cl=0.1, Cd= | 0.017868
|  |  |  | @ Cl=0.4, Cd= | 0.018452
|  |  |  | @ Cl=0.6, Cd= | 0.021556
alpha (deg) | Cl | Cd | Cm | Cl/Cd
-20 | -0.5186 | 0.24212 | 0.0177 | -2.1419
-19.5 | -0.4944 | 0.23414 | 0.0113 | -2.1116
-19 | -0.4717 | 0.22606 | 0.0044 | -2.0866
-18.5 | -0.441 | 0.21791 | -0.0005 | -2.0238
-18 | -0.4122 | 0.20995 | -0.0071 | -1.9633
-17.5 | -0.3859 | 0.20218 | -0.0162 | -1.9087
-17 | -0.3732 | 0.19522 | -0.0193 | -1.9117
-16.5 | -0.3502 | 0.18845 | -0.02 | -1.8583
-16 | -0.3307 | 0.18149 | -0.0231 | -1.8221
-15.5 | -0.3256 | 0.17418 | -0.0295 | -1.8693
-15 | -0.2934 | 0.16669 | -0.0307 | -1.7602
-14.5 | -0.2901 | 0.15928 | -0.0374 | -1.8213
-14 | -0.2612 | 0.15119 | -0.0388 | -1.7276
-13.5 | -0.259 | 0.14379 | -0.0452 | -1.8012
-13 | -0.2278 | 0.13636 | -0.0464 | -1.6706
-12.5 | -0.2184 | 0.1285 | -0.0506 | -1.6996
-12 | -0.2329 | 0.12095 | -0.06 | -1.9256
-11.5 | -0.1875 | 0.11449 | -0.0575 | -1.6377
-11 | -0.2167 | 0.10569 | -0.0691 | -2.0503
-10.5 | -0.1724 | 0.09917 | -0.0663 | -1.7384
-10 | -0.1567 | 0.0926 | -0.0694 | -1.6922
-9.5 | -0.1894 | 0.08119 | -0.0802 | -2.3328
-9 | -0.2117 | 0.06523 | -0.0906 | -3.2454
-8.5 | -0.2255 | 0.05657 | -0.0945 | -3.9862
-7.5 | -0.3246 | 0.04141 | -0.092 | -7.8387
-7 | -0.3169 | 0.03643 | -0.0882 | -8.6989
-6.5 | -0.2949 | 0.03196 | -0.0848 | -9.2272
-6 | -0.2577 | 0.02813 | -0.0815 | -9.161
-5.5 | -0.2069 | 0.02501 | -0.0796 | -8.2727
-5 | -0.1468 | 0.02271 | -0.0782 | -6.4641
-4.5 | -0.0857 | 0.02115 | -0.0768 | -4.052
-4 | -0.0286 | 0.01988 | -0.075 | -1.4386
-3.5 | 0.0261 | 0.01886 | -0.0728 | 1.3839
-3 | 0.0754 | 0.01828 | -0.0705 | 4.1247
-2.5 | 0.1262 | 0.01743 | -0.0684 | 7.2404
-2 | 0.161 | 0.01558 | -0.0643 | 10.3338
-1.5 | 0.2158 | 0.01629 | -0.0623 | 13.2474
-1 | 0.2783 | 0.01676 | -0.0611 | 16.605
-0.5 | 0.3349 | 0.01755 | -0.059 | 19.0826
0 | 0.3865 | 0.01843 | -0.057 | 20.9712
0.5 | 0.4538 | 0.01854 | -0.0572 | 24.4768
1 | 0.4939 | 0.01981 | -0.0547 | 24.9319
1.5 | 0.5542 | 0.02015 | -0.054 | 27.5037
2 | 0.5902 | 0.02142 | -0.0506 | 27.5537
2.5 | 0.6377 | 0.02208 | -0.0482 | 28.8813
3 | 0.7149 | 0.0218 | -0.0489 | 32.7936
3.5 | 0.5874 | 0.02898 | -0.0293 | 20.2692
4 | 0.658 | 0.02792 | -0.0276 | 23.5673
4.5 | 0.7471 | 0.0273 | -0.0299 | 27.3663
5.5 | 0.8034 | 0.03325 | -0.03 | 24.1624
7.5 | 0.8767 | 0.04656 | -0.0223 | 18.8295
8 | 0.963 | 0.04445 | -0.0214 | 21.6648
9 | 0.9833 | 0.05323 | -0.0182 | 18.4727
10 | 1.0719 | 0.0563 | -0.0155 | 19.0391
10.5 | 1.116 | 0.05793 | -0.014 | 19.2646
11 | 1.1622 | 0.05949 | -0.0125 | 19.5361
11.5 | 1.2206 | 0.05989 | -0.0106 | 20.3807
12 | 1.2394 | 0.06406 | -0.0095 | 19.3475
12.5 | 1.241 | 0.07026 | -0.0092 | 17.663
13 | 1.2342 | 0.07765 | -0.0096 | 15.8944
13.5 | 1.2203 | 0.08614 | -0.0109 | 14.1665
14 | 1.2003 | 0.09565 | -0.0132 | 12.5489
14.5 | 1.1792 | 0.10584 | -0.0163 | 11.1413
15 | 1.1621 | 0.11594 | -0.0199 | 10.0233
15.5 | 1.1559 | 0.12512 | -0.0233 | 9.2383
16 | 1.1561 | 0.13361 | -0.0266 | 8.6528
16.5 | 1.1578 | 0.14214 | -0.0302 | 8.1455
17 | 1.1593 | 0.15099 | -0.0345 | 7.678
17.5 | 1.1477 | 0.16243 | -0.041 | 7.0658

## 25. Re 500k Mach 0.00 (1)
BIGFOIL.COM POLAR EXPORT
NACA64-618 a=0.2
NACA64-618 a=0.2 |  |  |  | Cl Max: | 1.709 | at alpha= | 15 | deg
JavaFoil+Calcfoil stall+Eppler ext transition |  |  |  | L/D Max: | 96.135 | at alpha= | 7 | deg
Re: | 500000 |  |  | Cd Min: | 0.00847 | at alpha= | -0.5 | deg
Mach: | 0 |  |  | Cl=0 at alpha= | -3.2581 | deg
|  |  |  | @ Cl=0.1, Cd= | 0.010642
|  |  |  | @ Cl=0.4, Cd= | 0.0088755
|  |  |  | @ Cl=0.6, Cd= | 0.0092886
alpha (deg) | Cl | Cd | Cm | Cl/Cd
-20 | -0.655 | 0.19377 | -0.014 | -3.381
-19.5 | -0.672 | 0.1877 | -0.015 | -3.578
-19 | -0.687 | 0.17332 | -0.015 | -3.966
-18.5 | -0.702 | 0.16649 | -0.015 | -4.217
-18 | -0.716 | 0.15779 | -0.015 | -4.537
-17.5 | -0.728 | 0.15029 | -0.016 | -4.845
-17 | -0.739 | 0.14115 | -0.016 | -5.236
-16.5 | -0.748 | 0.1361 | -0.016 | -5.497
-16 | -0.755 | 0.12777 | -0.017 | -5.909
-15.5 | -0.76 | 0.12064 | -0.017 | -6.296
-15 | -0.761 | 0.11383 | -0.017 | -6.689
-14.5 | -0.761 | 0.10868 | -0.018 | -7
-14 | -0.757 | 0.10228 | -0.018 | -7.403
-13.5 | -0.75 | 0.09577 | -0.019 | -7.835
-13 | -0.74 | 0.0909 | -0.019 | -8.141
-12.5 | -0.726 | 0.08499 | -0.02 | -8.547
-12 | -0.709 | 0.07981 | -0.02 | -8.888
-11.5 | -0.689 | 0.07469 | -0.021 | -9.229
-11 | -0.666 | 0.06949 | -0.022 | -9.584
-10.5 | -0.639 | 0.06551 | -0.022 | -9.748
-10 | -0.609 | 0.06031 | -0.024 | -10.106
-9.5 | -0.583 | 0.05171 | -0.027 | -11.278
-9 | -0.63 | 0.01829 | -0.038 | -34.416
-8.5 | -0.595 | 0.01584 | -0.04 | -37.549
-8 | -0.55 | 0.0148 | -0.041 | -37.14
-7.5 | -0.5 | 0.01203 | -0.042 | -41.575
-7 | -0.448 | 0.01296 | -0.043 | -34.579
-6.5 | -0.393 | 0.01218 | -0.044 | -32.251
-6 | -0.334 | 0.01195 | -0.044 | -27.923
-5.5 | -0.274 | 0.01174 | -0.045 | -23.327
-5 | -0.213 | 0.01152 | -0.046 | -18.536
-4.5 | -0.153 | 0.01128 | -0.046 | -13.532
-4 | -0.091 | 0.0111 | -0.047 | -8.227
-3.5 | -0.03 | 0.01094 | -0.047 | -2.712
-3 | 0.032 | 0.01078 | -0.048 | 2.989
-2.5 | 0.094 | 0.01065 | -0.049 | 8.851
-2 | 0.156 | 0.01057 | -0.05 | 14.807
-1.5 | 0.219 | 0.00852 | -0.05 | 25.729
-1 | 0.282 | 0.0086 | -0.051 | 32.75
-0.5 | 0.344 | 0.00847 | -0.051 | 40.575
0 | 0.402 | 0.00889 | -0.052 | 45.23
0.5 | 0.463 | 0.009 | -0.052 | 51.428
1 | 0.523 | 0.00907 | -0.053 | 57.628
1.5 | 0.583 | 0.00924 | -0.053 | 63.082
2 | 0.639 | 0.0094 | -0.054 | 67.991
2.5 | 0.698 | 0.00958 | -0.054 | 72.823
3 | 0.756 | 0.00977 | -0.055 | 77.432
3.5 | 0.814 | 0.00998 | -0.056 | 81.588
4 | 0.872 | 0.01026 | -0.056 | 84.953
4.5 | 0.929 | 0.01055 | -0.057 | 88.063
5 | 0.986 | 0.01085 | -0.057 | 90.811
5.5 | 1.042 | 0.01123 | -0.058 | 92.77
6 | 1.098 | 0.01164 | -0.058 | 94.345
6.5 | 1.153 | 0.01205 | -0.059 | 95.691
7 | 1.207 | 0.01256 | -0.059 | 96.135
7.5 | 1.259 | 0.01317 | -0.06 | 95.633
8 | 1.31 | 0.01384 | -0.061 | 94.674
8.5 | 1.359 | 0.01456 | -0.061 | 93.337
9 | 1.407 | 0.01662 | -0.062 | 84.637
9.5 | 1.451 | 0.01804 | -0.062 | 80.395
10 | 1.492 | 0.01944 | -0.063 | 76.735
10.5 | 1.515 | 0.03042 | -0.062 | 49.821
11 | 1.552 | 0.0324 | -0.063 | 47.89
11.5 | 1.586 | 0.03428 | -0.063 | 46.265
12 | 1.617 | 0.0363 | -0.064 | 44.532
12.5 | 1.644 | 0.03845 | -0.064 | 42.76
13 | 1.666 | 0.04083 | -0.065 | 40.789
13.5 | 1.683 | 0.04334 | -0.065 | 38.827
14 | 1.696 | 0.04598 | -0.065 | 36.889
14.5 | 1.705 | 0.04869 | -0.066 | 35.015
15 | 1.709 | 0.05221 | -0.066 | 32.74
15.5 | 1.709 | 0.05552 | -0.067 | 30.788
16 | 1.704 | 0.05919 | -0.067 | 28.782
16.5 | 1.689 | 0.06242 | -0.067 | 27.065
17 | 1.668 | 0.06654 | -0.068 | 25.059
17.5 | 1.641 | 0.07074 | -0.068 | 23.192
18 | 1.608 | 0.07614 | -0.068 | 21.124
18.5 | 1.573 | 0.08151 | -0.068 | 19.302
19 | 1.533 | 0.08752 | -0.068 | 17.518
19.5 | 1.49 | 0.09537 | -0.068 | 15.618
20 | 1.442 | 0.10487 | -0.068 | 13.747

## 26. Re 500k Mach 0.00 (2)
BIGFOIL.COM POLAR EXPORT
NACA64-618 a=0.2
NACA64-618 a=0.2 |  |  |  | Cl Max: | 1.389 | at alpha= | 11.5 | deg
XFOIL ncrit=9 |  |  |  | L/D Max: | 108.179 | at alpha= | 8.5 | deg
Re: | 500000 |  |  | Cd Min: | 0.21804 | at alpha= | -20 | deg
Mach: | 0 |  |  | Cl=0 at alpha= | -3.4487 | deg
|  |  |  | @ Cl=0.1, Cd= | 0.009245
|  |  |  | @ Cl=0.4, Cd= | 0.0094906
|  |  |  | @ Cl=0.6, Cd= | 0.0097838
alpha (deg) | Cl | Cd | Cm | Cl/Cd
-20 | -0.4992 | 0.21804 | 0.0146 | -2.2895
-19.5 | -0.489 | 0.20934 | 0.0086 | -2.3359
-19 | -0.4729 | 0.20191 | 0.0043 | -2.3421
-17 | -0.8987 | 0.06186 | -0.0689 | -14.528
-16.5 | -0.8991 | 0.05501 | -0.0735 | -16.3443
-16 | -0.8849 | 0.04909 | -0.08 | -18.0261
-15.5 | -0.8639 | 0.0473 | -0.0798 | -18.2643
-15 | -0.8593 | 0.04377 | -0.0801 | -19.6322
-14.5 | -0.8704 | 0.03885 | -0.0798 | -22.4041
-14 | -0.8672 | 0.03574 | -0.0784 | -24.2641
-13.5 | -0.8438 | 0.03478 | -0.077 | -24.2611
-13 | -0.8252 | 0.0337 | -0.0748 | -24.4866
-12.5 | -0.8178 | 0.03179 | -0.0707 | -25.7251
-12 | -0.8096 | 0.02979 | -0.0659 | -27.1769
-11.5 | -0.7752 | 0.02825 | -0.0643 | -27.4407
-11 | -0.7372 | 0.0276 | -0.0627 | -26.7101
-10.5 | -0.7 | 0.0263 | -0.061 | -26.616
-10 | -0.6613 | 0.02426 | -0.0595 | -27.2589
-9.5 | -0.6154 | 0.0229 | -0.0589 | -26.8734
-9 | -0.5676 | 0.02177 | -0.0583 | -26.0726
-8.5 | -0.5193 | 0.02056 | -0.0576 | -25.2578
-8 | -0.4694 | 0.01898 | -0.0573 | -24.7313
-7.5 | -0.4187 | 0.01798 | -0.057 | -23.287
-7 | -0.3671 | 0.01686 | -0.0567 | -21.7734
-6.5 | -0.3158 | 0.01594 | -0.0562 | -19.8118
-6 | -0.2661 | 0.01483 | -0.0555 | -17.9434
-5.5 | -0.2161 | 0.01404 | -0.055 | -15.3917
-5 | -0.1639 | 0.01343 | -0.0547 | -12.204
-4.5 | -0.1131 | 0.01274 | -0.0542 | -8.8776
-4 | -0.0588 | 0.01231 | -0.0543 | -4.7766
-3.5 | -0.0054 | 0.01178 | -0.0542 | -0.4584
-3 | 0.0472 | 0.01109 | -0.0542 | 4.2561
-2.5 | 0.0907 | 0.00925 | -0.0534 | 9.8054
-2 | 0.1469 | 0.00922 | -0.0536 | 15.9328
-1.5 | 0.2043 | 0.0092 | -0.054 | 22.2065
-1 | 0.262 | 0.00925 | -0.0545 | 28.3243
-0.5 | 0.3189 | 0.00939 | -0.0548 | 33.9617
0 | 0.3762 | 0.00947 | -0.0552 | 39.7254
0.5 | 0.4341 | 0.00952 | -0.0558 | 45.5987
1 | 0.4918 | 0.00967 | -0.0564 | 50.8583
1.5 | 0.5489 | 0.00973 | -0.0569 | 56.4132
2 | 0.6059 | 0.00979 | -0.0574 | 61.8897
2.5 | 0.663 | 0.00999 | -0.0579 | 66.3664
3 | 0.7187 | 0.01007 | -0.0583 | 71.3704
3.5 | 0.7745 | 0.01018 | -0.0585 | 76.0806
4 | 0.8303 | 0.01041 | -0.0588 | 79.7598
4.5 | 0.8834 | 0.01049 | -0.0587 | 84.2135
5 | 0.9358 | 0.0106 | -0.0582 | 88.283
5.5 | 0.987 | 0.01082 | -0.0576 | 91.22
6 | 1.0341 | 0.01091 | -0.0561 | 94.7846
6.5 | 1.0929 | 0.01108 | -0.0571 | 98.6372
7 | 1.1684 | 0.01132 | -0.0622 | 103.2155
7.5 | 1.2192 | 0.01158 | -0.0621 | 105.285
8 | 1.2639 | 0.01176 | -0.0609 | 107.4745
8.5 | 1.3068 | 0.01208 | -0.0595 | 108.1788
9 | 1.3434 | 0.01253 | -0.0571 | 107.2147
9.5 | 1.363 | 0.01329 | -0.0519 | 102.5583
10 | 1.3767 | 0.01461 | -0.0468 | 94.23
10.5 | 1.3844 | 0.01664 | -0.0419 | 83.1971
11 | 1.388 | 0.01929 | -0.0374 | 71.9544
11.5 | 1.389 | 0.02247 | -0.0334 | 61.8158
12 | 1.3876 | 0.02615 | -0.0299 | 53.0631
12.5 | 1.3812 | 0.03051 | -0.0267 | 45.2704
13 | 1.3686 | 0.03582 | -0.024 | 38.2077
13.5 | 1.3514 | 0.04199 | -0.0218 | 32.1839
14 | 1.3368 | 0.04836 | -0.0204 | 27.6427
14.5 | 1.3245 | 0.05486 | -0.0196 | 24.1433
15 | 1.3147 | 0.06146 | -0.0194 | 21.3911
15.5 | 1.3056 | 0.06831 | -0.0196 | 19.1129
16 | 1.2986 | 0.07526 | -0.0203 | 17.2548
16.5 | 1.294 | 0.08219 | -0.0213 | 15.744

## 27. Re 500k Mach 0.10 (1)
BIGFOIL.COM POLAR EXPORT
NACA64-618 a=0.2
NACA64-618 a=0.2 |  |  |  | Cl Max: | 1.701 | at alpha= | 15 | deg
JavaFoil+Calcfoil stall+Eppler ext transition |  |  |  | L/D Max: | 95.595 | at alpha= | 7 | deg
Re: | 500000 |  |  | Cd Min: | 0.00848 | at alpha= | -0.5 | deg
Mach: | 0.1 |  |  | Cl=0 at alpha= | -3.2581 | deg
|  |  |  | @ Cl=0.1, Cd= | 0.010653
|  |  |  | @ Cl=0.4, Cd= | 0.0088897
|  |  |  | @ Cl=0.6, Cd= | 0.0093174
alpha (deg) | Cl | Cd | Cm | Cl/Cd
-19.5 | -0.622 | 0.18582 | -0.015 | -3.348
-19 | -0.641 | 0.17873 | -0.015 | -3.586
-18.5 | -0.659 | 0.16915 | -0.015 | -3.896
-18 | -0.676 | 0.16162 | -0.015 | -4.183
-17.5 | -0.692 | 0.15176 | -0.016 | -4.559
-17 | -0.706 | 0.1436 | -0.016 | -4.918
-16.5 | -0.719 | 0.13818 | -0.016 | -5.2
-16 | -0.729 | 0.12925 | -0.017 | -5.639
-15.5 | -0.737 | 0.12409 | -0.017 | -5.938
-15 | -0.742 | 0.11699 | -0.017 | -6.341
-14.5 | -0.744 | 0.10929 | -0.018 | -6.807
-14 | -0.743 | 0.1038 | -0.018 | -7.159
-13.5 | -0.739 | 0.09767 | -0.019 | -7.566
-13 | -0.731 | 0.09182 | -0.019 | -7.96
-12.5 | -0.719 | 0.08634 | -0.02 | -8.333
-12 | -0.704 | 0.08091 | -0.02 | -8.704
-11.5 | -0.685 | 0.07553 | -0.021 | -9.076
-11 | -0.663 | 0.07023 | -0.022 | -9.447
-10.5 | -0.637 | 0.06622 | -0.022 | -9.62
-10 | -0.611 | 0.05887 | -0.025 | -10.387
-9.5 | -0.581 | 0.05378 | -0.026 | -10.796
-9 | -0.622 | 0.02018 | -0.038 | -30.825
-8.5 | -0.595 | 0.01611 | -0.04 | -36.943
-8 | -0.551 | 0.01481 | -0.041 | -37.227
-7.5 | -0.502 | 0.01413 | -0.042 | -35.501
-7 | -0.368 | 0.04362 | -0.025 | -8.439
-6.5 | -0.395 | 0.01231 | -0.044 | -32.054
-6 | -0.335 | 0.01197 | -0.044 | -27.998
-5.5 | -0.275 | 0.01176 | -0.045 | -23.391
-5 | -0.214 | 0.01154 | -0.046 | -18.589
-4.5 | -0.153 | 0.01133 | -0.046 | -13.534
-4 | -0.092 | 0.0111 | -0.047 | -8.263
-3.5 | -0.03 | 0.01096 | -0.048 | -2.719
-3 | 0.032 | 0.01084 | -0.048 | 2.988
-2.5 | 0.095 | 0.01066 | -0.049 | 8.886
-2 | 0.157 | 0.01057 | -0.05 | 14.876
-1.5 | 0.22 | 0.00859 | -0.05 | 25.656
-1 | 0.283 | 0.0086 | -0.051 | 32.919
-0.5 | 0.346 | 0.00848 | -0.051 | 40.724
0 | 0.404 | 0.00892 | -0.052 | 45.283
0.5 | 0.465 | 0.00904 | -0.052 | 51.407
1 | 0.525 | 0.00916 | -0.053 | 57.33
1.5 | 0.585 | 0.00927 | -0.054 | 63.124
2 | 0.642 | 0.00945 | -0.054 | 67.958
2.5 | 0.701 | 0.00963 | -0.055 | 72.761
3 | 0.759 | 0.00982 | -0.055 | 77.335
3.5 | 0.818 | 0.01005 | -0.056 | 81.361
4 | 0.875 | 0.01032 | -0.056 | 84.818
4.5 | 0.933 | 0.01062 | -0.057 | 87.835
5 | 0.99 | 0.01096 | -0.058 | 90.334
5.5 | 1.047 | 0.01132 | -0.058 | 92.47
6 | 1.103 | 0.01173 | -0.059 | 94.009
6.5 | 1.158 | 0.01216 | -0.059 | 95.219
7 | 1.212 | 0.01268 | -0.06 | 95.595
7.5 | 1.265 | 0.01331 | -0.06 | 95.029
8 | 1.315 | 0.01399 | -0.061 | 94.018
8.5 | 1.365 | 0.01475 | -0.061 | 92.537
9 | 1.412 | 0.0169 | -0.062 | 83.541
9.5 | 1.456 | 0.01832 | -0.062 | 79.459
10 | 1.497 | 0.01976 | -0.063 | 75.776
10.5 | 1.52 | 0.03085 | -0.062 | 49.268
11 | 1.556 | 0.0329 | -0.063 | 47.282
11.5 | 1.589 | 0.03477 | -0.063 | 45.7
12 | 1.619 | 0.03693 | -0.064 | 43.842
12.5 | 1.646 | 0.03918 | -0.064 | 42.009
13 | 1.666 | 0.04163 | -0.065 | 40.009
13.5 | 1.681 | 0.04413 | -0.065 | 38.097
14 | 1.692 | 0.04676 | -0.066 | 36.195
14.5 | 1.699 | 0.0501 | -0.066 | 33.907
15 | 1.701 | 0.05328 | -0.066 | 31.919
15.5 | 1.698 | 0.05664 | -0.067 | 29.977
16 | 1.689 | 0.06044 | -0.067 | 27.943
16.5 | 1.671 | 0.06403 | -0.068 | 26.092
17 | 1.644 | 0.06819 | -0.068 | 24.109
17.5 | 1.612 | 0.07318 | -0.068 | 22.023
18 | 1.574 | 0.07899 | -0.068 | 19.925
18.5 | 1.533 | 0.08463 | -0.068 | 18.112
19 | 1.486 | 0.09199 | -0.068 | 16.156
19.5 | 1.435 | 0.10161 | -0.068 | 14.118
20 | 1.372 | 0.11701 | -0.066 | 11.725

## 28. Re 500k Mach 0.10 (2)
BIGFOIL.COM POLAR EXPORT
NACA64-618 a=0.2
NACA64-618 a=0.2 |  |  |  | Cl Max: | 1.387 | at alpha= | 11 | deg
XFOIL ncrit=9 |  |  |  | L/D Max: | 107.326 | at alpha= | 8.5 | deg
Re: | 500000 |  |  | Cd Min: | 0.07764 | at alpha= | 16 | deg
Mach: | 0.1 |  |  | Cl=0 at alpha= | -3.4538 | deg
|  |  |  | @ Cl=0.1, Cd= | 0.009284
|  |  |  | @ Cl=0.4, Cd= | 0.0095225
|  |  |  | @ Cl=0.6, Cd= | 0.0098382
alpha (deg) | Cl | Cd | Cm | Cl/Cd
-16.5 | -0.7948 | 0.07156 | -0.0643 | -11.1068
-16 | -0.8572 | 0.05318 | -0.0792 | -16.1188
-15.5 | -0.8351 | 0.05124 | -0.0792 | -16.2978
-15 | -0.811 | 0.04943 | -0.0796 | -16.407
-14.5 | -0.832 | 0.04284 | -0.0809 | -19.4211
-14 | -0.8477 | 0.03776 | -0.0803 | -22.4497
-13.5 | -0.827 | 0.03618 | -0.0792 | -22.8579
-13 | -0.8038 | 0.03539 | -0.0775 | -22.7126
-12.5 | -0.7955 | 0.03336 | -0.0744 | -23.8459
-12 | -0.7968 | 0.03121 | -0.0688 | -25.5303
-11.5 | -0.7714 | 0.02892 | -0.0663 | -26.6736
-11 | -0.7341 | 0.02834 | -0.0645 | -25.9033
-10.5 | -0.6979 | 0.02706 | -0.0627 | -25.7908
-10 | -0.662 | 0.02522 | -0.0607 | -26.249
-9.5 | -0.6169 | 0.0234 | -0.06 | -26.3632
-9 | -0.5693 | 0.02221 | -0.0593 | -25.6326
-8.5 | -0.5211 | 0.02088 | -0.0586 | -24.9569
-8 | -0.4714 | 0.01932 | -0.0581 | -24.3996
-7.5 | -0.4203 | 0.01821 | -0.0578 | -23.0807
-7 | -0.3684 | 0.01706 | -0.0574 | -21.5944
-6.5 | -0.3167 | 0.01608 | -0.0569 | -19.6953
-6 | -0.2663 | 0.01502 | -0.0562 | -17.7297
-5.5 | -0.2165 | 0.01413 | -0.0556 | -15.322
-5 | -0.1642 | 0.01351 | -0.0552 | -12.154
-4.5 | -0.1131 | 0.01281 | -0.0547 | -8.829
-4 | -0.0587 | 0.01235 | -0.0547 | -4.753
-3.5 | -0.0049 | 0.01188 | -0.0546 | -0.41246
-3 | 0.0481 | 0.01117 | -0.0546 | 4.3062
-2.5 | 0.0915 | 0.00929 | -0.0538 | 9.8493
-2 | 0.148 | 0.00925 | -0.054 | 16
-1.5 | 0.2057 | 0.00924 | -0.0544 | 22.2619
-1 | 0.2636 | 0.00928 | -0.0548 | 28.4052
-0.5 | 0.3209 | 0.00942 | -0.0551 | 34.0658
0.5 | 0.4367 | 0.00957 | -0.0561 | 45.6322
1 | 0.4948 | 0.00974 | -0.0567 | 50.8008
1.5 | 0.5523 | 0.00978 | -0.0572 | 56.4724
2 | 0.6097 | 0.00985 | -0.0577 | 61.8985
2.5 | 0.667 | 0.01005 | -0.0582 | 66.3682
3 | 0.7231 | 0.01013 | -0.0585 | 71.382
3.5 | 0.7792 | 0.01024 | -0.0588 | 76.0938
4 | 0.8351 | 0.01046 | -0.059 | 79.8375
4.5 | 0.8889 | 0.01056 | -0.0589 | 84.1761
5 | 0.9417 | 0.01068 | -0.0585 | 88.1742
5.5 | 0.9927 | 0.01089 | -0.0577 | 91.157
6 | 1.0403 | 0.01099 | -0.0562 | 94.6588
6.5 | 1.0994 | 0.0112 | -0.0572 | 98.1607
7 | 1.1751 | 0.01141 | -0.0621 | 102.9886
7.5 | 1.2251 | 0.01167 | -0.0618 | 104.9786
8 | 1.2703 | 0.01189 | -0.0606 | 106.8377
8.5 | 1.3126 | 0.01223 | -0.059 | 107.3262
9 | 1.3476 | 0.01269 | -0.0562 | 106.1939
9.5 | 1.3627 | 0.01357 | -0.0504 | 100.42
10 | 1.3758 | 0.01504 | -0.0453 | 91.4761
10.5 | 1.3833 | 0.0172 | -0.0405 | 80.4244
11 | 1.387 | 0.01996 | -0.0362 | 69.489
11.5 | 1.3858 | 0.02337 | -0.0321 | 59.2982
12 | 1.383 | 0.02725 | -0.0287 | 50.7523
12.5 | 1.3757 | 0.0318 | -0.0256 | 43.261
13 | 1.3623 | 0.03733 | -0.023 | 36.4934
13.5 | 1.3446 | 0.04367 | -0.021 | 30.79
14 | 1.3292 | 0.05023 | -0.0197 | 26.4623
14.5 | 1.3171 | 0.05683 | -0.0191 | 23.1761
15 | 1.3071 | 0.06357 | -0.019 | 20.5616
15.5 | 1.2978 | 0.07058 | -0.0194 | 18.3876
16 | 1.291 | 0.07764 | -0.0202 | 16.628

## 29. Re 500k Mach 0.25 (1)
BIGFOIL.COM POLAR EXPORT
NACA64-618 a=0.2
NACA64-618 a=0.2 |  |  |  | Cl Max: | 1.659 | at alpha= | 13.5 | deg
JavaFoil+Calcfoil stall+Eppler ext transition |  |  |  | L/D Max: | 92.51 | at alpha= | 7 | deg
Re: | 500000 |  |  | Cd Min: | 0.00828 | at alpha= | -1 | deg
Mach: | 0.25 |  |  | Cl=0 at alpha= | -3.2578 | deg
|  |  |  | @ Cl=0.1, Cd= | 0.010769
|  |  |  | @ Cl=0.4, Cd= | 0.0090825
|  |  |  | @ Cl=0.6, Cd= | 0.00957
alpha (deg) | Cl | Cd | Cm | Cl/Cd
-17.5 | -0.347 | 0.17728 | -0.015 | -1.96
-17 | -0.4 | 0.16454 | -0.016 | -2.432
-16.5 | -0.448 | 0.1573 | -0.016 | -2.851
-16 | -0.493 | 0.14404 | -0.016 | -3.419
-15.5 | -0.532 | 0.13559 | -0.017 | -3.925
-15 | -0.567 | 0.12903 | -0.017 | -4.396
-14.5 | -0.597 | 0.11964 | -0.018 | -4.992
-14 | -0.622 | 0.11133 | -0.018 | -5.583
-13.5 | -0.64 | 0.10563 | -0.018 | -6.062
-13 | -0.653 | 0.09818 | -0.019 | -6.65
-12.5 | -0.654 | 0.08868 | -0.01 | -7.371
-12 | -0.653 | 0.0827 | -0.01 | -7.902
-11.5 | -0.653 | 0.08039 | -0.02 | -8.125
-11 | -0.641 | 0.07459 | -0.021 | -8.598
-10.5 | -0.623 | 0.07033 | -0.021 | -8.864
-10 | -0.602 | 0.06377 | -0.023 | -9.444
-9.5 | -0.575 | 0.05934 | -0.024 | -9.684
-9 | -0.545 | 0.05439 | -0.026 | -10.024
-8.5 | -0.52 | 0.04437 | -0.03 | -11.714
-8 | -0.556 | 0.01584 | -0.042 | -35.076
-7.5 | -0.508 | 0.01491 | -0.043 | -34.086
-7 | -0.377 | 0.04334 | -0.026 | -8.71
-6.5 | -0.401 | 0.01265 | -0.045 | -31.697
-6 | -0.343 | 0.01227 | -0.046 | -27.981
-5.5 | -0.282 | 0.01202 | -0.046 | -23.458
-5 | -0.22 | 0.01178 | -0.047 | -18.67
-4.5 | -0.157 | 0.01155 | -0.048 | -13.616
-4 | -0.094 | 0.01127 | -0.048 | -8.356
-3.5 | -0.031 | 0.01108 | -0.049 | -2.761
-3 | 0.033 | 0.01105 | -0.05 | 3.011
-2.5 | 0.097 | 0.01077 | -0.05 | 9.036
-2 | 0.162 | 0.01075 | -0.051 | 15.025
-1.5 | 0.226 | 0.00872 | -0.052 | 25.983
-1 | 0.291 | 0.00828 | -0.052 | 35.127
-0.5 | 0.355 | 0.00893 | -0.053 | 39.751
0 | 0.414 | 0.00913 | -0.053 | 45.331
0.5 | 0.476 | 0.00925 | -0.054 | 51.429
1 | 0.538 | 0.00939 | -0.054 | 57.259
1.5 | 0.6 | 0.00957 | -0.055 | 62.657
2 | 0.657 | 0.00973 | -0.055 | 67.565
2.5 | 0.718 | 0.00994 | -0.056 | 72.211
3 | 0.778 | 0.01018 | -0.057 | 76.402
3.5 | 0.837 | 0.01046 | -0.057 | 80.057
4 | 0.896 | 0.01073 | -0.058 | 83.497
4.5 | 0.955 | 0.01106 | -0.058 | 86.315
5 | 1.013 | 0.01143 | -0.059 | 88.601
5.5 | 1.071 | 0.01185 | -0.059 | 90.348
6 | 1.128 | 0.0123 | -0.06 | 91.687
6.5 | 1.185 | 0.01282 | -0.061 | 92.387
7 | 1.24 | 0.01341 | -0.061 | 92.51
7.5 | 1.293 | 0.01411 | -0.062 | 91.648
8 | 1.344 | 0.01489 | -0.062 | 90.279
8.5 | 1.394 | 0.01635 | -0.063 | 85.27
9 | 1.44 | 0.01837 | -0.063 | 78.399
9.5 | 1.483 | 0.01989 | -0.064 | 74.555
10 | 1.506 | 0.03142 | -0.063 | 47.949
10.5 | 1.543 | 0.03352 | -0.064 | 46.013
11 | 1.575 | 0.03567 | -0.064 | 44.154
11.5 | 1.603 | 0.03792 | -0.065 | 42.288
12 | 1.627 | 0.04035 | -0.065 | 40.333
12.5 | 1.646 | 0.04292 | -0.066 | 38.356
13 | 1.656 | 0.04585 | -0.066 | 36.111
13.5 | 1.659 | 0.04903 | -0.067 | 33.829
14 | 1.655 | 0.05255 | -0.067 | 31.487
14.5 | 1.643 | 0.05608 | -0.067 | 29.299
15 | 1.624 | 0.06004 | -0.068 | 27.053
15.5 | 1.597 | 0.06512 | -0.068 | 24.526
16 | 1.559 | 0.07038 | -0.068 | 22.154
16.5 | 1.504 | 0.07639 | -0.068 | 19.69
17 | 1.431 | 0.08536 | -0.068 | 16.759
17.5 | 1.236 | 0.15055 | -0.046 | 8.211
18 | 1.163 | 0.16329 | -0.044 | 7.123
18.5 | 1.081 | 0.17891 | -0.038 | 6.041

## 30. Re 500k Mach 0.25 (2)
BIGFOIL.COM POLAR EXPORT
NACA64-618 a=0.2
NACA64-618 a=0.2 |  |  |  | Cl Max: | 1.3749 | at alpha= | 10.5 | deg
XFOIL ncrit=9 |  |  |  | L/D Max: | 103.299 | at alpha= | 8 | deg
Re: | 500000 |  |  | Cd Min: | 0.16848 | at alpha= | -16.5 | deg
Mach: | 0.25 |  |  | Cl=0 at alpha= | -3.4758 | deg
|  |  |  | @ Cl=0.1, Cd= | 0.0096943
|  |  |  | @ Cl=0.4, Cd= | 0.0097623
|  |  |  | @ Cl=0.6, Cd= | 0.010157
alpha (deg) | Cl | Cd | Cm | Cl/Cd
-16.5 | -0.3936 | 0.16848 | -0.0164 | -2.3362
-16 | -0.3757 | 0.16221 | -0.0191 | -2.3161
-15.5 | -0.3666 | 0.15336 | -0.0233 | -2.3905
-15 | -0.3735 | 0.14009 | -0.0295 | -2.6661
-14.5 | -0.3581 | 0.13405 | -0.0327 | -2.6714
-14 | -0.3796 | 0.11816 | -0.0411 | -3.2126
-13.5 | -0.3444 | 0.11776 | -0.0417 | -2.9246
-13 | -0.5034 | 0.07085 | -0.0692 | -7.1052
-12.5 | -0.5832 | 0.05312 | -0.0812 | -10.9789
-12 | -0.6452 | 0.04252 | -0.084 | -15.174
-11.5 | -0.6859 | 0.03587 | -0.0813 | -19.1218
-11 | -0.6753 | 0.03381 | -0.078 | -19.9734
-10.5 | -0.653 | 0.03317 | -0.0741 | -19.6865
-10 | -0.641 | 0.03017 | -0.0699 | -21.2463
-9.5 | -0.6149 | 0.02685 | -0.0671 | -22.9013
-9 | -0.5719 | 0.02523 | -0.0656 | -22.6675
-8.5 | -0.5273 | 0.02323 | -0.0641 | -22.6991
-8 | -0.4804 | 0.02199 | -0.0625 | -21.8463
-7.5 | -0.4289 | 0.01963 | -0.0621 | -21.8492
-7 | -0.3758 | 0.01828 | -0.0614 | -20.558
-6.5 | -0.3218 | 0.01696 | -0.0607 | -18.9741
-6 | -0.2682 | 0.01601 | -0.06 | -16.752
-5.5 | -0.218 | 0.01469 | -0.0589 | -14.84
-5 | -0.1652 | 0.01402 | -0.0582 | -11.7832
-4.5 | -0.1114 | 0.01333 | -0.0576 | -8.3571
-4 | -0.0581 | 0.01267 | -0.0571 | -4.5856
-3.5 | -0.0027 | 0.01217 | -0.0569 | -0.22186
-3 | 0.0531 | 0.01163 | -0.0568 | 4.5658
-2.5 | 0.0968 | 0.00971 | -0.0559 | 9.9691
-2 | 0.1538 | 0.00943 | -0.0558 | 16.3097
-1.5 | 0.2133 | 0.00944 | -0.0561 | 22.5953
-1 | 0.273 | 0.00957 | -0.0565 | 28.5266
-0.5 | 0.3324 | 0.00964 | -0.0569 | 34.4813
0 | 0.3916 | 0.00974 | -0.0571 | 40.2053
0.5 | 0.4518 | 0.0099 | -0.0577 | 45.6364
1 | 0.5115 | 0.00998 | -0.0584 | 51.2525
1.5 | 0.5712 | 0.01007 | -0.0589 | 56.7229
2 | 0.631 | 0.01025 | -0.0595 | 61.561
2.5 | 0.6893 | 0.01036 | -0.0598 | 66.5347
3 | 0.7476 | 0.01048 | -0.0601 | 71.3359
3.5 | 0.8063 | 0.01072 | -0.0604 | 75.2146
4 | 0.862 | 0.01083 | -0.0602 | 79.5937
4.5 | 0.9183 | 0.01096 | -0.06 | 83.7865
5 | 0.9737 | 0.01122 | -0.0597 | 86.7825
5.5 | 1.0244 | 0.01134 | -0.0584 | 90.3351
6 | 1.0756 | 0.01151 | -0.057 | 93.4492
6.5 | 1.1311 | 0.0117 | -0.0568 | 96.6752
7 | 1.212 | 0.01201 | -0.0619 | 100.9159
7.5 | 1.2572 | 0.01228 | -0.0602 | 102.3779
8 | 1.2995 | 0.01258 | -0.058 | 103.2989
8.5 | 1.3352 | 0.01305 | -0.0547 | 102.3142
9 | 1.3529 | 0.01389 | -0.0489 | 97.401
9.5 | 1.3654 | 0.01543 | -0.0435 | 88.49
10 | 1.372 | 0.01776 | -0.0385 | 77.2523
10.5 | 1.3749 | 0.02073 | -0.034 | 66.3242
11 | 1.3737 | 0.02431 | -0.0298 | 56.5076
11.5 | 1.3701 | 0.02839 | -0.0263 | 48.26
12 | 1.3634 | 0.03314 | -0.0233 | 41.1406
12.5 | 1.3516 | 0.03871 | -0.0208 | 34.916
13 | 1.3337 | 0.04523 | -0.0189 | 29.4871
13.5 | 1.3129 | 0.05245 | -0.0176 | 25.0315
14 | 1.2968 | 0.05965 | -0.0171 | 21.7402
14.5 | 1.2844 | 0.0669 | -0.0171 | 19.1988
15 | 1.2723 | 0.07446 | -0.0177 | 17.087
15.5 | 1.2626 | 0.08215 | -0.0187 | 15.3694

## 31. Re 500k Mach 0.50 (1)
BIGFOIL.COM POLAR EXPORT
NACA64-618 a=0.2
NACA64-618 a=0.2 |  |  |  | Cl Max: | 1.547 | at alpha= | 10 | deg
JavaFoil+Calcfoil stall+Eppler ext transition |  |  |  | L/D Max: | 80.31 | at alpha= | 5.5 | deg
Re: | 500000 |  |  | Cd Min: | 0.00953 | at alpha= | -1 | deg
Mach: | 0.5 |  |  | Cl=0 at alpha= | -3.2606 | deg
|  |  |  | @ Cl=0.1, Cd= | 0.011763
|  |  |  | @ Cl=0.4, Cd= | 0.009657
|  |  |  | @ Cl=0.6, Cd= | 0.010644
alpha (deg) | Cl | Cd | Cm | Cl/Cd
-20 | -0.956 | 0.22417 | -0.019 | -4.267
-19.5 | -0.928 | 0.21762 | -0.019 | -4.266
-19 | -0.901 | 0.21105 | -0.019 | -4.267
-18.5 | -0.872 | 0.20919 | -0.019 | -4.171
-18 | -0.844 | 0.19975 | -0.02 | -4.227
-17.5 | -0.814 | 0.19625 | -0.019 | -4.149
-17 | -0.786 | 0.18771 | -0.019 | -4.186
-16.5 | -0.757 | 0.18856 | -0.019 | -4.017
-16 | -0.729 | 0.17605 | -0.02 | -4.143
-15.5 | -0.701 | 0.17614 | -0.02 | -3.979
-15 | -0.672 | 0.1684 | -0.02 | -3.992
-14.5 | -0.643 | 0.15976 | -0.019 | -4.023
-14 | -0.614 | 0.15721 | -0.019 | -3.906
-13.5 | -0.586 | 0.15344 | -0.02 | -3.818
-13 | -0.557 | 0.14714 | -0.02 | -3.789
-12.5 | -0.529 | 0.14465 | -0.02 | -3.657
-12 | -0.501 | 0.1426 | -0.021 | -3.51
-11.5 | -0.471 | 0.13131 | -0.019 | -3.587
-11 | -0.442 | 0.12772 | -0.019 | -3.464
-10.5 | -0.414 | 0.11631 | -0.02 | -3.56
-10 | -0.385 | 0.11314 | -0.02 | -3.407
-9.5 | -0.358 | 0.0777 | -0.022 | -4.604
-9 | -0.329 | 0.07854 | -0.022 | -4.187
-8.5 | -0.301 | 0.06791 | -0.023 | -4.426
-8 | -0.439 | 0.05721 | -0.009 | -7.667
-7.5 | -0.432 | 0.0548 | -0.025 | -7.889
-7 | -0.401 | 0.04952 | -0.027 | -8.091
-6.5 | -0.358 | 0.04327 | -0.031 | -8.273
-6 | -0.302 | 0.04319 | -0.025 | -6.996
-5.5 | -0.25 | 0.04048 | -0.027 | -6.183
-5 | -0.24 | 0.01253 | -0.052 | -19.173
-4.5 | -0.173 | 0.01297 | -0.053 | -13.371
-4 | -0.105 | 0.01225 | -0.054 | -8.542
-3.5 | -0.034 | 0.01192 | -0.054 | -2.858
-3 | 0.037 | 0.01199 | -0.055 | 3.091
-2.5 | 0.109 | 0.01173 | -0.056 | 9.258
-2 | 0.18 | 0.01169 | -0.056 | 15.437
-1.5 | 0.253 | 0.01157 | -0.057 | 21.891
-1 | 0.325 | 0.00953 | -0.057 | 34.114
-0.5 | 0.397 | 0.00963 | -0.058 | 41.222
0 | 0.457 | 0.01017 | -0.059 | 44.886
0.5 | 0.525 | 0.01039 | -0.059 | 50.58
1 | 0.594 | 0.01062 | -0.06 | 55.925
1.5 | 0.662 | 0.01089 | -0.061 | 60.794
2 | 0.724 | 0.0112 | -0.061 | 64.631
2.5 | 0.79 | 0.01155 | -0.062 | 68.429
3 | 0.856 | 0.01194 | -0.062 | 71.687
3.5 | 0.921 | 0.01238 | -0.063 | 74.43
4 | 0.986 | 0.01285 | -0.064 | 76.719
4.5 | 1.05 | 0.01336 | -0.064 | 78.563
5 | 1.113 | 0.01397 | -0.065 | 79.63
5.5 | 1.175 | 0.01464 | -0.065 | 80.31
6 | 1.238 | 0.01542 | -0.066 | 80.237
6.5 | 1.299 | 0.01633 | -0.067 | 79.585
7 | 1.358 | 0.01734 | -0.067 | 78.307
7.5 | 1.412 | 0.01939 | -0.068 | 72.811
8 | 1.459 | 0.02196 | -0.068 | 66.431
8.5 | 1.501 | 0.02413 | -0.069 | 62.232
9 | 1.522 | 0.03863 | -0.068 | 39.406
9.5 | 1.544 | 0.04193 | -0.069 | 36.82
10 | 1.547 | 0.04584 | -0.069 | 33.757
10.5 | 1.523 | 0.05009 | -0.07 | 30.409
11 | 1.441 | 0.05552 | -0.07 | 25.955
11.5 | 0.823 | 0.09132 | -0.027 | 9.012
12 | 0.85 | 0.12592 | -0.028 | 6.749
12.5 | 0.877 | 0.13544 | -0.029 | 6.473
13 | 0.905 | 0.14638 | -0.033 | 6.181
13.5 | 0.931 | 0.14873 | -0.034 | 6.262
14 | 0.96 | 0.16298 | -0.038 | 5.889
14.5 | 0.987 | 0.16231 | -0.039 | 6.078
15 | 1.015 | 0.17083 | -0.042 | 5.944

## 32. Re 500k Mach 0.50 (2)
BIGFOIL.COM POLAR EXPORT
NACA64-618 a=0.2
NACA64-618 a=0.2 |  |  |  | Cl Max: | 1.3207 | at alpha= | 10 | deg
XFOIL ncrit=9 |  |  |  | L/D Max: | 79.2671 | at alpha= | 5.5 | deg
Re: | 500000 |  |  | Cd Min: | 0.24117 | at alpha= | -20 | deg
Mach: | 0.5 |  |  | Cl=0 at alpha= | -3.6201 | deg
|  |  |  | @ Cl=0.1, Cd= | 0.012962
|  |  |  | @ Cl=0.4, Cd= | 0.010944
|  |  |  | @ Cl=0.6, Cd= | 0.011623
alpha (deg) | Cl | Cd | Cm | Cl/Cd
-20 | -0.5257 | 0.24117 | 0.0191 | -2.1798
-19 | -0.4769 | 0.22575 | 0.0084 | -2.1125
-18.5 | -0.4565 | 0.21922 | 0.0055 | -2.0824
-18 | -0.4354 | 0.21203 | 0.0015 | -2.0535
-17.5 | -0.4163 | 0.20368 | -0.0034 | -2.0439
-17 | -0.4009 | 0.195 | -0.009 | -2.0559
-16.5 | -0.3758 | 0.18784 | -0.0122 | -2.0006
-16 | -0.3528 | 0.18057 | -0.0162 | -1.9538
-15.5 | -0.3398 | 0.16986 | -0.0216 | -2.0005
-14.5 | -0.3056 | 0.15295 | -0.0305 | -1.998
-14 | -0.2864 | 0.14553 | -0.0347 | -1.968
-13.5 | -0.2741 | 0.13657 | -0.0396 | -2.007
-13 | -0.2593 | 0.12872 | -0.0441 | -2.0144
-12.5 | -0.2423 | 0.12191 | -0.0481 | -1.9875
-12 | -0.2346 | 0.11343 | -0.0538 | -2.0682
-11.5 | -0.2325 | 0.10458 | -0.0606 | -2.2232
-11 | -0.2001 | 0.10085 | -0.0606 | -1.9841
-10.5 | -0.2167 | 0.08867 | -0.0697 | -2.4439
-10 | -0.2292 | 0.07515 | -0.0777 | -3.0499
-9.5 | -0.2304 | 0.06632 | -0.0828 | -3.4741
-9 | -0.2679 | 0.05364 | -0.0919 | -4.9944
-8.5 | -0.3215 | 0.04301 | -0.0964 | -7.475
-8 | -0.3446 | 0.0376 | -0.0942 | -9.1649
-7.5 | -0.3666 | 0.03245 | -0.0883 | -11.2974
-7 | -0.3569 | 0.02764 | -0.0837 | -12.9124
-6.5 | -0.325 | 0.02366 | -0.08 | -13.7363
-6 | -0.2753 | 0.0205 | -0.0775 | -13.4293
-5.5 | -0.2164 | 0.01835 | -0.0756 | -11.7929
-5 | -0.158 | 0.01661 | -0.0738 | -9.5123
-4.5 | -0.1001 | 0.01549 | -0.0719 | -6.4622
-4 | -0.0427 | 0.01466 | -0.0699 | -2.9127
-3.5 | 0.0135 | 0.01378 | -0.0682 | 0.97968
-3 | 0.0735 | 0.01315 | -0.067 | 5.5894
-2.5 | 0.1354 | 0.01271 | -0.0662 | 10.653
-2 | 0.1912 | 0.01161 | -0.0653 | 16.4686
-1.5 | 0.2453 | 0.01052 | -0.064 | 23.3175
-1 | 0.313 | 0.0107 | -0.064 | 29.2523
-0.5 | 0.3797 | 0.01088 | -0.0641 | 34.8989
0 | 0.4465 | 0.01109 | -0.0641 | 40.2615
0.5 | 0.5148 | 0.01132 | -0.0644 | 45.477
1 | 0.5806 | 0.01157 | -0.0646 | 50.1815
1.5 | 0.6468 | 0.01175 | -0.0648 | 55.0468
2 | 0.7151 | 0.01198 | -0.0651 | 59.6912
2.5 | 0.7767 | 0.0123 | -0.0645 | 63.1463
3 | 0.8413 | 0.01254 | -0.0642 | 67.0893
3.5 | 0.9047 | 0.01288 | -0.0635 | 70.2407
4 | 0.9619 | 0.01323 | -0.0619 | 72.706
4.5 | 1.0261 | 0.01348 | -0.061 | 76.1202
5 | 1.07 | 0.01395 | -0.0571 | 76.7025
5.5 | 1.1248 | 0.01419 | -0.0543 | 79.2671
6 | 1.1415 | 0.01473 | -0.0457 | 77.4949
6.5 | 1.2023 | 0.01562 | -0.046 | 76.9718
7 | 1.2444 | 0.01652 | -0.0428 | 75.3269
7.5 | 1.2697 | 0.01815 | -0.0383 | 69.9559
8 | 1.2924 | 0.02023 | -0.0341 | 63.8853
8.5 | 1.3018 | 0.0233 | -0.0296 | 55.8712
9 | 1.3123 | 0.02661 | -0.0256 | 49.316
9.5 | 1.3206 | 0.03033 | -0.0219 | 43.541
10 | 1.3207 | 0.03494 | -0.0185 | 37.7991
10.5 | 1.3185 | 0.04004 | -0.0157 | 32.9296
11.5 | 1.31 | 0.05162 | -0.0118 | 25.3778
12 | 1.2999 | 0.05843 | -0.0108 | 22.2471
12.5 | 1.2817 | 0.06631 | -0.0105 | 19.3289
13 | 1.2574 | 0.07521 | -0.0111 | 16.7185
14 | 1.2131 | 0.09427 | -0.0149 | 12.8684
14.5 | 1.196 | 0.10405 | -0.0177 | 11.4945
15 | 1.1839 | 0.11369 | -0.021 | 10.4134

## 33. Re 750k Mach 0.00 (1)
BIGFOIL.COM POLAR EXPORT
NACA64-618 a=0.2
NACA64-618 a=0.2 |  |  |  | Cl Max: | 1.715 | at alpha= | 15.5 | deg
JavaFoil+Calcfoil stall+Eppler ext transition |  |  |  | L/D Max: | 112.503 | at alpha= | 6.5 | deg
Re: | 750000 |  |  | Cd Min: | 0.00756 | at alpha= | 1 | deg
Mach: | 0 |  |  | Cl=0 at alpha= | -3.2581 | deg
|  |  |  | @ Cl=0.1, Cd= | 0.0097084
|  |  |  | @ Cl=0.4, Cd= | 0.0077542
|  |  |  | @ Cl=0.6, Cd= | 0.0081528
alpha (deg) | Cl | Cd | Cm | Cl/Cd
-20 | -0.656 | 0.18756 | -0.015 | -3.495
-19.5 | -0.672 | 0.17942 | -0.015 | -3.745
-19 | -0.688 | 0.17114 | -0.015 | -4.019
-18.5 | -0.703 | 0.16282 | -0.015 | -4.315
-18 | -0.716 | 0.15147 | -0.016 | -4.729
-17.5 | -0.729 | 0.14668 | -0.016 | -4.968
-17 | -0.74 | 0.13755 | -0.016 | -5.377
-16.5 | -0.749 | 0.13153 | -0.017 | -5.692
-16 | -0.756 | 0.12525 | -0.017 | -6.033
-15.5 | -0.76 | 0.11797 | -0.017 | -6.446
-15 | -0.763 | 0.11145 | -0.018 | -6.843
-14.5 | -0.762 | 0.10472 | -0.018 | -7.275
-14 | -0.758 | 0.09887 | -0.019 | -7.669
-13.5 | -0.751 | 0.09277 | -0.019 | -8.099
-13 | -0.741 | 0.08806 | -0.02 | -8.415
-12.5 | -0.728 | 0.08246 | -0.02 | -8.826
-12 | -0.711 | 0.07692 | -0.021 | -9.245
-11.5 | -0.691 | 0.07171 | -0.022 | -9.641
-11 | -0.668 | 0.06631 | -0.023 | -10.08
-10.5 | -0.641 | 0.06233 | -0.024 | -10.291
-10 | -0.614 | 0.05624 | -0.025 | -10.92
-9.5 | -0.676 | 0.01658 | -0.038 | -40.743
-9 | -0.64 | 0.01481 | -0.039 | -43.191
-8.5 | -0.599 | 0.01433 | -0.04 | -41.792
-8 | -0.552 | 0.01354 | -0.041 | -40.79
-7.5 | -0.507 | 0.01202 | -0.042 | -42.165
-7 | -0.451 | 0.0116 | -0.043 | -38.883
-6.5 | -0.393 | 0.01119 | -0.044 | -35.109
-6 | -0.334 | 0.01097 | -0.044 | -30.435
-5.5 | -0.274 | 0.01076 | -0.045 | -25.466
-5 | -0.213 | 0.01047 | -0.046 | -20.387
-4.5 | -0.153 | 0.01029 | -0.046 | -14.826
-4 | -0.091 | 0.01009 | -0.047 | -9.045
-3.5 | -0.03 | 0.00995 | -0.048 | -2.983
-3 | 0.032 | 0.00984 | -0.048 | 3.276
-2.5 | 0.094 | 0.00972 | -0.049 | 9.697
-2 | 0.156 | 0.0096 | -0.05 | 16.298
-1.5 | 0.219 | 0.00757 | -0.05 | 28.978
-1 | 0.282 | 0.00761 | -0.051 | 36.983
-0.5 | 0.344 | 0.0077 | -0.052 | 44.658
0 | 0.406 | 0.00776 | -0.052 | 52.311
0.5 | 0.468 | 0.00784 | -0.053 | 59.742
1 | 0.527 | 0.00756 | -0.053 | 69.69
1.5 | 0.587 | 0.00813 | -0.054 | 72.161
2 | 0.644 | 0.00823 | -0.054 | 78.25
2.5 | 0.703 | 0.00836 | -0.055 | 84.095
3 | 0.762 | 0.00852 | -0.055 | 89.414
3.5 | 0.82 | 0.00871 | -0.056 | 94.171
4 | 0.878 | 0.00891 | -0.057 | 98.594
4.5 | 0.936 | 0.00916 | -0.057 | 102.131
5 | 0.993 | 0.0094 | -0.058 | 105.63
5.5 | 1.05 | 0.00969 | -0.058 | 108.341
6 | 1.106 | 0.01001 | -0.059 | 110.523
6.5 | 1.162 | 0.01033 | -0.059 | 112.503
7 | 1.217 | 0.01085 | -0.06 | 112.166
7.5 | 1.269 | 0.01141 | -0.061 | 111.19
8 | 1.32 | 0.01201 | -0.061 | 109.891
8.5 | 1.367 | 0.01363 | -0.061 | 100.251
9 | 1.413 | 0.01502 | -0.062 | 94.081
9.5 | 1.456 | 0.01623 | -0.062 | 89.766
10 | 1.498 | 0.01751 | -0.063 | 85.543
10.5 | 1.52 | 0.0281 | -0.062 | 54.086
11 | 1.556 | 0.02993 | -0.063 | 51.997
11.5 | 1.59 | 0.03168 | -0.063 | 50.193
12 | 1.621 | 0.0335 | -0.064 | 48.388
12.5 | 1.649 | 0.03556 | -0.064 | 46.379
13 | 1.67 | 0.03774 | -0.065 | 44.256
13.5 | 1.688 | 0.04005 | -0.065 | 42.141
14 | 1.701 | 0.04249 | -0.066 | 40.036
14.5 | 1.71 | 0.04502 | -0.066 | 37.984
15 | 1.714 | 0.04819 | -0.066 | 35.577
15.5 | 1.715 | 0.05129 | -0.067 | 33.433
16 | 1.709 | 0.05456 | -0.067 | 31.325
16.5 | 1.695 | 0.0577 | -0.068 | 29.384
17 | 1.673 | 0.06131 | -0.068 | 27.294
17.5 | 1.647 | 0.06509 | -0.068 | 25.304
18 | 1.616 | 0.06973 | -0.069 | 23.17
18.5 | 1.581 | 0.07454 | -0.069 | 21.211
19 | 1.543 | 0.07925 | -0.069 | 19.47
19.5 | 1.501 | 0.0854 | -0.069 | 17.581
20 | 1.457 | 0.09253 | -0.069 | 15.745

## 34. Re 750k Mach 0.00 (2)
BIGFOIL.COM POLAR EXPORT
NACA64-618 a=0.2
NACA64-618 a=0.2 |  |  |  | Cl Max: | 1.3922 | at alpha= | 11.5 | deg
XFOIL ncrit=9 |  |  |  | L/D Max: | 127.415 | at alpha= | 8 | deg
Re: | 750000 |  |  | Cd Min: | 0.07728 | at alpha= | 16.5 | deg
Mach: | 0 |  |  | Cl=0 at alpha= | -3.4266 | deg
|  |  |  | @ Cl=0.1, Cd= | 0.0091773
|  |  |  | @ Cl=0.4, Cd= | 0.0079803
|  |  |  | @ Cl=0.6, Cd= | 0.0082114
alpha (deg) | Cl | Cd | Cm | Cl/Cd
-18.5 | -1.0326 | 0.06434 | -0.0655 | -16.0491
-18 | -1.0681 | 0.05291 | -0.072 | -20.1871
-17.5 | -1.0905 | 0.04458 | -0.0756 | -24.4616
-17 | -1.0927 | 0.03918 | -0.0771 | -27.8892
-16.5 | -1.0832 | 0.03479 | -0.0789 | -31.1354
-16 | -1.0734 | 0.03174 | -0.0775 | -33.8185
-15.5 | -1.0491 | 0.02979 | -0.0765 | -35.2165
-15 | -1.0166 | 0.02854 | -0.0756 | -35.6202
-14.5 | -0.9872 | 0.02712 | -0.0744 | -36.4012
-14 | -0.9576 | 0.02582 | -0.073 | -37.0875
-13.5 | -0.925 | 0.02501 | -0.0716 | -36.9852
-13 | -0.8929 | 0.02428 | -0.0698 | -36.7751
-12.5 | -0.8634 | 0.02353 | -0.0673 | -36.6936
-12 | -0.8381 | 0.02217 | -0.064 | -37.8033
-11.5 | -0.8035 | 0.02148 | -0.0616 | -37.4069
-11 | -0.7626 | 0.02078 | -0.0601 | -36.6987
-10.5 | -0.7194 | 0.02011 | -0.0588 | -35.7732
-10 | -0.6747 | 0.01902 | -0.0577 | -35.4732
-9.5 | -0.6292 | 0.01786 | -0.0568 | -35.2296
-9 | -0.5803 | 0.01726 | -0.0562 | -33.6211
-8.5 | -0.5303 | 0.01663 | -0.0558 | -31.8882
-8 | -0.4807 | 0.0158 | -0.0552 | -30.4241
-7.5 | -0.4316 | 0.01481 | -0.0546 | -29.1425
-7 | -0.3804 | 0.0142 | -0.0542 | -26.7887
-6.5 | -0.3275 | 0.01366 | -0.0541 | -23.9751
-6 | -0.2784 | 0.01276 | -0.0534 | -21.8182
-5.5 | -0.226 | 0.01214 | -0.0532 | -18.6161
-5 | -0.1719 | 0.01174 | -0.0531 | -14.6422
-4.5 | -0.1186 | 0.01117 | -0.053 | -10.6177
-4 | -0.0632 | 0.01082 | -0.0532 | -5.841
-3.5 | -0.0081 | 0.01047 | -0.0534 | -0.77364
-3 | 0.0471 | 0.00998 | -0.0537 | 4.7194
-2.5 | 0.0995 | 0.00919 | -0.0538 | 10.827
-2 | 0.1487 | 0.00794 | -0.0536 | 18.728
-1.5 | 0.2065 | 0.00786 | -0.0542 | 26.2723
-1 | 0.2644 | 0.0079 | -0.0547 | 33.4684
-0.5 | 0.3224 | 0.00792 | -0.0553 | 40.7071
0.5 | 0.4382 | 0.00801 | -0.0565 | 54.7066
1 | 0.4964 | 0.00812 | -0.0572 | 61.133
1.5 | 0.5544 | 0.00814 | -0.0579 | 68.1081
2 | 0.6119 | 0.00823 | -0.0585 | 74.3499
2.5 | 0.6692 | 0.00835 | -0.0591 | 80.1437
3 | 0.7265 | 0.00842 | -0.0597 | 86.2827
3.5 | 0.7831 | 0.00853 | -0.0602 | 91.8054
4 | 0.8393 | 0.00869 | -0.0606 | 96.5823
4.5 | 0.8952 | 0.00879 | -0.061 | 101.843
5 | 0.9499 | 0.00892 | -0.0612 | 106.491
5.5 | 1.0036 | 0.0091 | -0.0611 | 110.2857
6 | 1.0561 | 0.0092 | -0.0609 | 114.7935
6.5 | 1.1057 | 0.00942 | -0.06 | 117.3779
7 | 1.153 | 0.00947 | -0.0586 | 121.7529
7.5 | 1.2216 | 0.00968 | -0.0621 | 126.1983
8 | 1.2716 | 0.00998 | -0.062 | 127.4148
8.5 | 1.3158 | 0.0104 | -0.0608 | 126.5192
9 | 1.3494 | 0.01112 | -0.058 | 121.3489
9.5 | 1.3626 | 0.01225 | -0.052 | 111.2327
10 | 1.3739 | 0.0139 | -0.0468 | 98.8417
10.5 | 1.3821 | 0.01609 | -0.042 | 85.8981
11 | 1.3886 | 0.01871 | -0.0379 | 74.217
11.5 | 1.3922 | 0.0218 | -0.0341 | 63.8624
12 | 1.3842 | 0.02596 | -0.0301 | 53.3205
12.5 | 1.3731 | 0.03072 | -0.0267 | 44.6973
13 | 1.3587 | 0.03623 | -0.0239 | 37.5021
13.5 | 1.3479 | 0.04184 | -0.0219 | 32.2156
14 | 1.3419 | 0.04736 | -0.0206 | 28.334
14.5 | 1.3363 | 0.05312 | -0.0198 | 25.1562
15 | 1.3304 | 0.0592 | -0.0195 | 22.473
15.5 | 1.3265 | 0.06539 | -0.0196 | 20.286
16 | 1.3274 | 0.07126 | -0.0201 | 18.6276
16.5 | 1.3289 | 0.07728 | -0.0208 | 17.1959

## 35. Re 750k Mach 0.10 (1)
BIGFOIL.COM POLAR EXPORT
NACA64-618 a=0.2
NACA64-618 a=0.2 |  |  |  | Cl Max: | 1.706 | at alpha= | 15 | deg
JavaFoil+Calcfoil stall+Eppler ext transition |  |  |  | L/D Max: | 111.914 | at alpha= | 6.5 | deg
Re: | 750000 |  |  | Cd Min: | 0.00761 | at alpha= | -1 | deg
Mach: | 0.1 |  |  | Cl=0 at alpha= | -3.2581 | deg
|  |  |  | @ Cl=0.1, Cd= | 0.0097419
|  |  |  | @ Cl=0.4, Cd= | 0.0077597
|  |  |  | @ Cl=0.6, Cd= | 0.0081812
alpha (deg) | Cl | Cd | Cm | Cl/Cd
-19.5 | -0.622 | 0.17886 | -0.015 | -3.48
-19 | -0.641 | 0.17372 | -0.015 | -3.691
-18.5 | -0.659 | 0.16274 | -0.015 | -4.052
-18 | -0.676 | 0.15664 | -0.016 | -4.318
-17.5 | -0.692 | 0.14853 | -0.016 | -4.662
-17 | -0.707 | 0.14013 | -0.016 | -5.043
-16.5 | -0.719 | 0.1334 | -0.017 | -5.39
-16 | -0.729 | 0.12572 | -0.017 | -5.801
-15.5 | -0.737 | 0.11995 | -0.017 | -6.148
-15 | -0.743 | 0.11268 | -0.018 | -6.59
-14.5 | -0.745 | 0.10618 | -0.018 | -7.015
-14 | -0.744 | 0.10006 | -0.019 | -7.436
-13.5 | -0.74 | 0.09456 | -0.019 | -7.826
-13 | -0.732 | 0.08881 | -0.02 | -8.241
-12.5 | -0.72 | 0.0831 | -0.02 | -8.669
-12 | -0.706 | 0.07788 | -0.021 | -9.062
-11.5 | -0.687 | 0.07273 | -0.022 | -9.451
-11 | -0.667 | 0.06654 | -0.023 | -10.021
-10.5 | -0.64 | 0.06326 | -0.023 | -10.11
-10 | -0.615 | 0.05576 | -0.026 | -11.027
-9.5 | -0.671 | 0.01771 | -0.038 | -37.883
-9 | -0.639 | 0.0152 | -0.039 | -42.053
-8.5 | -0.599 | 0.01453 | -0.04 | -41.27
-8 | -0.554 | 0.01356 | -0.041 | -40.869
-7.5 | -0.504 | 0.01222 | -0.042 | -41.249
-7 | -0.453 | 0.01164 | -0.043 | -38.931
-6.5 | -0.395 | 0.01131 | -0.044 | -34.901
-6 | -0.335 | 0.01099 | -0.044 | -30.51
-5.5 | -0.275 | 0.01078 | -0.045 | -25.539
-5 | -0.215 | 0.01059 | -0.046 | -20.254
-4.5 | -0.153 | 0.01038 | -0.046 | -14.772
-4 | -0.092 | 0.01021 | -0.047 | -8.983
-3.5 | -0.03 | 0.01 | -0.048 | -2.981
-3 | 0.032 | 0.00988 | -0.048 | 3.277
-2.5 | 0.095 | 0.00975 | -0.049 | 9.72
-2 | 0.157 | 0.00965 | -0.05 | 16.29
-1.5 | 0.22 | 0.00762 | -0.05 | 28.92
-1 | 0.283 | 0.00761 | -0.051 | 37.182
-0.5 | 0.346 | 0.00769 | -0.052 | 44.948
0 | 0.408 | 0.00777 | -0.052 | 52.55
0.5 | 0.471 | 0.00792 | -0.053 | 59.447
1 | 0.529 | 0.00761 | -0.053 | 69.514
1.5 | 0.589 | 0.00816 | -0.054 | 72.229
2 | 0.646 | 0.00827 | -0.055 | 78.156
2.5 | 0.706 | 0.00841 | -0.055 | 83.956
3 | 0.765 | 0.00856 | -0.056 | 89.339
3.5 | 0.824 | 0.00877 | -0.056 | 93.932
4 | 0.882 | 0.00899 | -0.057 | 98.12
4.5 | 0.94 | 0.00922 | -0.057 | 101.974
5 | 0.997 | 0.00947 | -0.058 | 105.318
5.5 | 1.055 | 0.00975 | -0.059 | 108.114
6 | 1.111 | 0.01008 | -0.059 | 110.188
6.5 | 1.167 | 0.01043 | -0.06 | 111.914
7 | 1.222 | 0.01096 | -0.06 | 111.476
7.5 | 1.274 | 0.01153 | -0.061 | 110.495
8 | 1.325 | 0.0122 | -0.061 | 108.626
8.5 | 1.372 | 0.01392 | -0.062 | 98.519
9 | 1.418 | 0.01524 | -0.062 | 93.029
9.5 | 1.462 | 0.01648 | -0.063 | 88.67
10 | 1.503 | 0.01781 | -0.063 | 84.363
10.5 | 1.524 | 0.02848 | -0.063 | 53.524
11 | 1.56 | 0.0304 | -0.063 | 51.321
11.5 | 1.594 | 0.03219 | -0.064 | 49.504
12 | 1.624 | 0.0341 | -0.064 | 47.618
12.5 | 1.65 | 0.03618 | -0.065 | 45.619
13 | 1.671 | 0.03849 | -0.065 | 43.401
13.5 | 1.686 | 0.04078 | -0.065 | 41.347
14 | 1.697 | 0.04324 | -0.066 | 39.259
14.5 | 1.704 | 0.0463 | -0.066 | 36.799
15 | 1.706 | 0.04916 | -0.067 | 34.699
15.5 | 1.703 | 0.05231 | -0.067 | 32.561
16 | 1.694 | 0.05579 | -0.068 | 30.368
16.5 | 1.677 | 0.0591 | -0.068 | 28.369
17 | 1.65 | 0.06284 | -0.068 | 26.257
17.5 | 1.618 | 0.06721 | -0.069 | 24.079
18 | 1.581 | 0.0722 | -0.069 | 21.906
18.5 | 1.542 | 0.0768 | -0.069 | 20.076
19 | 1.497 | 0.08265 | -0.069 | 18.118
19.5 | 1.45 | 0.08965 | -0.069 | 16.172
20 | 1.399 | 0.09703 | -0.069 | 14.42

## 36. Re 750k Mach 0.10 (2)
BIGFOIL.COM POLAR EXPORT
NACA64-618 a=0.2
NACA64-618 a=0.2 |  |  |  | Cl Max: | 1.3888 | at alpha= | 11.5 | deg
XFOIL ncrit=9 |  |  |  | L/D Max: | 126.815 | at alpha= | 8 | deg
Re: | 750000 |  |  | Cd Min: | 0.2173 | at alpha= | -20 | deg
Mach: | 0.1 |  |  | Cl=0 at alpha= | -3.4299 | deg
|  |  |  | @ Cl=0.1, Cd= | 0.0093419
|  |  |  | @ Cl=0.4, Cd= | 0.0080035
|  |  |  | @ Cl=0.6, Cd= | 0.0082501
alpha (deg) | Cl | Cd | Cm | Cl/Cd
-20 | -0.5028 | 0.2173 | 0.0148 | -2.3139
-18 | -1.011 | 0.06216 | -0.0685 | -16.2645
-16.5 | -1.0619 | 0.03785 | -0.0806 | -28.0555
-16 | -1.0617 | 0.03375 | -0.0796 | -31.4578
-15.5 | -1.0485 | 0.0308 | -0.0785 | -34.0422
-15 | -1.0186 | 0.02916 | -0.0775 | -34.9314
-14.5 | -0.9887 | 0.02772 | -0.0764 | -35.6674
-14 | -0.9535 | 0.02668 | -0.0752 | -35.7384
-13.5 | -0.9243 | 0.02546 | -0.0736 | -36.304
-13 | -0.89 | 0.02484 | -0.0721 | -35.8293
-12.5 | -0.8599 | 0.02399 | -0.0697 | -35.8441
-12 | -0.8343 | 0.02268 | -0.0665 | -36.7857
-11.5 | -0.8038 | 0.02185 | -0.0634 | -36.7872
-11 | -0.7636 | 0.02119 | -0.0617 | -36.0359
-10.5 | -0.7212 | 0.02043 | -0.0602 | -35.301
-10 | -0.6757 | 0.01975 | -0.059 | -34.2127
-9.5 | -0.6312 | 0.01814 | -0.058 | -34.796
-9 | -0.5825 | 0.01752 | -0.0573 | -33.2477
-8.5 | -0.5323 | 0.01684 | -0.0567 | -31.6093
-7.5 | -0.433 | 0.01497 | -0.0554 | -28.9245
-7 | -0.3817 | 0.01434 | -0.055 | -26.6179
-6.5 | -0.3286 | 0.01377 | -0.0547 | -23.8635
-5.5 | -0.2266 | 0.01222 | -0.0537 | -18.5434
-5 | -0.1725 | 0.01181 | -0.0536 | -14.6063
-4.5 | -0.1188 | 0.01123 | -0.0535 | -10.5788
-4 | -0.0633 | 0.01086 | -0.0536 | -5.8287
-3.5 | -0.0078 | 0.0105 | -0.0538 | -0.74286
-3 | 0.0478 | 0.01003 | -0.054 | 4.7657
-2.5 | 0.1009 | 0.00933 | -0.0542 | 10.8146
-2 | 0.1498 | 0.00796 | -0.054 | 18.8191
-1.5 | 0.208 | 0.0079 | -0.0545 | 26.3291
-1 | 0.266 | 0.00795 | -0.055 | 33.4591
-0.5 | 0.3246 | 0.00795 | -0.0557 | 40.8302
0 | 0.383 | 0.00798 | -0.0562 | 47.995
0.5 | 0.441 | 0.00806 | -0.0568 | 54.7146
1 | 0.4996 | 0.00815 | -0.0575 | 61.3006
1.5 | 0.5579 | 0.00817 | -0.0582 | 68.2864
2 | 0.6157 | 0.00828 | -0.0588 | 74.3599
2.5 | 0.6735 | 0.00839 | -0.0594 | 80.2741
3 | 0.731 | 0.00846 | -0.06 | 86.4066
3.5 | 0.7879 | 0.00859 | -0.0604 | 91.7229
4 | 0.8445 | 0.00874 | -0.0609 | 96.6247
4.5 | 0.9007 | 0.00884 | -0.0612 | 101.8891
5 | 0.9558 | 0.009 | -0.0614 | 106.2
5.5 | 1.0099 | 0.00915 | -0.0613 | 110.3716
6 | 1.0625 | 0.00926 | -0.061 | 114.7408
6.5 | 1.1124 | 0.00948 | -0.0601 | 117.3418
7 | 1.1598 | 0.00955 | -0.0586 | 121.445
7.5 | 1.2289 | 0.00976 | -0.0621 | 125.9119
8 | 1.2783 | 0.01008 | -0.0617 | 126.8155
8.5 | 1.3213 | 0.01054 | -0.0602 | 125.3605
9 | 1.3509 | 0.0113 | -0.0566 | 119.5487
9.5 | 1.3624 | 0.01257 | -0.0505 | 108.385
10 | 1.3741 | 0.01432 | -0.0455 | 95.9567
10.5 | 1.382 | 0.01663 | -0.0408 | 83.1028
11 | 1.3874 | 0.01941 | -0.0367 | 71.4786
11.5 | 1.3888 | 0.02273 | -0.0329 | 61.0999
12 | 1.3807 | 0.02701 | -0.029 | 51.1181
12.5 | 1.368 | 0.03202 | -0.0257 | 42.7233
13.5 | 1.3423 | 0.04341 | -0.0212 | 30.9214
14 | 1.3352 | 0.04915 | -0.02 | 27.1658
14.5 | 1.3287 | 0.05512 | -0.0193 | 24.1056
15 | 1.3234 | 0.06124 | -0.0191 | 21.6101
15.5 | 1.3198 | 0.06752 | -0.0193 | 19.5468
16 | 1.3207 | 0.07349 | -0.0198 | 17.9712
16.5 | 1.3226 | 0.07959 | -0.0207 | 16.6177

## 37. Re 750k Mach 0.25 (1)
BIGFOIL.COM POLAR EXPORT
NACA64-618 a=0.2
NACA64-618 a=0.2 |  |  |  | Cl Max: | 1.663 | at alpha= | 13.5 | deg
JavaFoil+Calcfoil stall+Eppler ext transition |  |  |  | L/D Max: | 108.208 | at alpha= | 6.5 | deg
Re: | 750000 |  |  | Cd Min: | 0.00772 | at alpha= | -1.5 | deg
Mach: | 0.25 |  |  | Cl=0 at alpha= | -3.2578 | deg
|  |  |  | @ Cl=0.1, Cd= | 0.0098963
|  |  |  | @ Cl=0.4, Cd= | 0.0079252
|  |  |  | @ Cl=0.6, Cd= | 0.0083603
alpha (deg) | Cl | Cd | Cm | Cl/Cd
-17.5 | -0.348 | 0.17265 | -0.016 | -2.014
-17 | -0.4 | 0.15987 | -0.016 | -2.505
-16.5 | -0.449 | 0.1498 | -0.016 | -2.995
-16 | -0.493 | 0.14101 | -0.017 | -3.495
-15.5 | -0.533 | 0.13209 | -0.017 | -4.032
-15 | -0.568 | 0.12304 | -0.018 | -4.613
-14.5 | -0.598 | 0.11479 | -0.018 | -5.205
-14 | -0.622 | 0.10901 | -0.018 | -5.705
-13.5 | -0.641 | 0.10171 | -0.019 | -6.299
-13 | -0.653 | 0.09559 | -0.019 | -6.835
-12.5 | -0.66 | 0.08954 | -0.019 | -7.366
-12 | -0.66 | 0.08284 | -0.02 | -7.97
-11.5 | -0.654 | 0.07725 | -0.021 | -8.472
-11 | -0.643 | 0.07181 | -0.022 | -8.95
-10.5 | -0.624 | 0.06822 | -0.022 | -9.152
-10 | -0.603 | 0.06196 | -0.024 | -9.734
-9.5 | -0.577 | 0.05649 | -0.025 | -10.217
-9 | -0.553 | 0.04755 | -0.029 | -11.638
-8.5 | -0.601 | 0.01573 | -0.041 | -38.177
-8 | -0.56 | 0.01435 | -0.042 | -38.995
-7.5 | -0.511 | 0.01362 | -0.043 | -37.522
-7 | -0.463 | 0.01208 | -0.044 | -38.345
-6.5 | -0.404 | 0.01165 | -0.045 | -34.684
-6 | -0.343 | 0.01127 | -0.046 | -30.469
-5.5 | -0.282 | 0.01103 | -0.046 | -25.571
-5 | -0.22 | 0.01073 | -0.047 | -20.505
-4.5 | -0.157 | 0.01052 | -0.048 | -14.954
-4 | -0.094 | 0.01032 | -0.048 | -9.124
-3.5 | -0.031 | 0.01015 | -0.049 | -3.016
-3 | 0.033 | 0.01005 | -0.05 | 3.31
-2.5 | 0.097 | 0.0099 | -0.05 | 9.835
-2 | 0.162 | 0.00982 | -0.051 | 16.452
-1.5 | 0.227 | 0.00772 | -0.052 | 29.321
-1 | 0.291 | 0.00778 | -0.053 | 37.372
-0.5 | 0.355 | 0.00789 | -0.053 | 44.982
0 | 0.419 | 0.00794 | -0.054 | 52.801
0.5 | 0.479 | 0.00812 | -0.054 | 59.064
1 | 0.542 | 0.00822 | -0.055 | 65.894
1.5 | 0.604 | 0.00837 | -0.055 | 72.139
2 | 0.662 | 0.00852 | -0.056 | 77.663
2.5 | 0.723 | 0.00868 | -0.056 | 83.224
3 | 0.783 | 0.00886 | -0.057 | 88.349
3.5 | 0.843 | 0.00908 | -0.058 | 92.855
4 | 0.903 | 0.00932 | -0.058 | 96.84
4.5 | 0.962 | 0.00959 | -0.059 | 100.275
5 | 1.021 | 0.00989 | -0.059 | 103.226
5.5 | 1.079 | 0.01022 | -0.06 | 105.581
6 | 1.137 | 0.01058 | -0.061 | 107.428
6.5 | 1.194 | 0.01104 | -0.061 | 108.208
7 | 1.25 | 0.01162 | -0.062 | 107.544
7.5 | 1.303 | 0.01225 | -0.062 | 106.373
8 | 1.353 | 0.01349 | -0.063 | 100.286
8.5 | 1.4 | 0.01522 | -0.063 | 91.992
9 | 1.446 | 0.01658 | -0.064 | 87.209
9.5 | 1.488 | 0.01792 | -0.064 | 83.041
10 | 1.511 | 0.02903 | -0.064 | 52.024
10.5 | 1.547 | 0.03101 | -0.064 | 49.887
11 | 1.579 | 0.03305 | -0.065 | 47.783
11.5 | 1.608 | 0.03509 | -0.065 | 45.816
12 | 1.632 | 0.03732 | -0.066 | 43.722
12.5 | 1.651 | 0.03975 | -0.066 | 41.541
13 | 1.66 | 0.04239 | -0.066 | 39.168
13.5 | 1.663 | 0.0453 | -0.067 | 36.72
14 | 1.66 | 0.0486 | -0.067 | 34.144
14.5 | 1.648 | 0.05196 | -0.068 | 31.725
15 | 1.63 | 0.05555 | -0.068 | 29.338
15.5 | 1.603 | 0.06001 | -0.068 | 26.709
16 | 1.566 | 0.06473 | -0.069 | 24.188
16.5 | 1.514 | 0.06957 | -0.069 | 21.757
17 | 1.447 | 0.07533 | -0.069 | 19.212
17.5 | 1.37 | 0.08303 | -0.069 | 16.497
18 | 1.282 | 0.09393 | -0.068 | 13.652
18.5 | 1.143 | 0.13341 | -0.061 | 8.567

## 38. Re 750k Mach 0.25 (2)
BIGFOIL.COM POLAR EXPORT
NACA64-618 a=0.2
NACA64-618 a=0.2 |  |  |  | Cl Max: | 1.378 | at alpha= | 11 | deg
XFOIL ncrit=9 |  |  |  | L/D Max: | 122.352 | at alpha= | 7.5 | deg
Re: | 750000 |  |  | Cd Min: | 0.21511 | at alpha= | -19.5 | deg
Mach: | 0.25 |  |  | Cl=0 at alpha= | -3.4488 | deg
|  |  |  | @ Cl=0.1, Cd= | 0.0098429
|  |  |  | @ Cl=0.4, Cd= | 0.0081776
|  |  |  | @ Cl=0.6, Cd= | 0.0084574
alpha (deg) | Cl | Cd | Cm | Cl/Cd
-19.5 | -0.4861 | 0.21511 | 0.0116 | -2.2598
-17.5 | -0.4251 | 0.18354 | -0.0058 | -2.3161
-16 | -0.8476 | 0.06388 | -0.0748 | -13.2686
-15.5 | -0.9001 | 0.05057 | -0.0829 | -17.7991
-15 | -0.9215 | 0.04276 | -0.0858 | -21.5505
-14.5 | -0.928 | 0.03719 | -0.0864 | -24.9529
-14 | -0.9219 | 0.03309 | -0.0858 | -27.8604
-13.5 | -0.9009 | 0.03036 | -0.0845 | -29.6739
-13 | -0.8581 | 0.0297 | -0.0834 | -28.8923
-12.5 | -0.8288 | 0.02814 | -0.0817 | -29.4527
-12 | -0.7961 | 0.02727 | -0.0797 | -29.1933
-11.5 | -0.7753 | 0.02533 | -0.0765 | -30.608
-11 | -0.7531 | 0.02377 | -0.0725 | -31.6828
-10.5 | -0.7204 | 0.02304 | -0.0691 | -31.2674
-10 | -0.6808 | 0.02198 | -0.0667 | -30.9736
-9.5 | -0.6372 | 0.02071 | -0.0648 | -30.7677
-9 | -0.5919 | 0.01914 | -0.0633 | -30.9248
-8.5 | -0.5421 | 0.01831 | -0.0621 | -29.6068
-8 | -0.4905 | 0.01739 | -0.0611 | -28.2059
-7.5 | -0.44 | 0.01604 | -0.0601 | -27.4314
-7 | -0.3876 | 0.01513 | -0.0592 | -25.618
-6.5 | -0.3339 | 0.01446 | -0.0586 | -23.0913
-6 | -0.2798 | 0.01374 | -0.0579 | -20.3639
-5.5 | -0.2298 | 0.01269 | -0.0568 | -18.1087
-5 | -0.1748 | 0.01215 | -0.0564 | -14.3868
-4.5 | -0.1187 | 0.01166 | -0.0562 | -10.1801
-4 | -0.0634 | 0.01114 | -0.0559 | -5.6912
-3.5 | -0.0059 | 0.01071 | -0.056 | -0.55089
-3 | 0.0517 | 0.01037 | -0.0561 | 4.9855
-2.5 | 0.1076 | 0.00976 | -0.0563 | 11.0246
-2 | 0.156 | 0.00814 | -0.0558 | 19.1646
-1.5 | 0.2154 | 0.00809 | -0.0562 | 26.6255
-1 | 0.2758 | 0.0081 | -0.0568 | 34.0494
-0.5 | 0.3364 | 0.00811 | -0.0574 | 41.4797
0 | 0.3962 | 0.00817 | -0.0579 | 48.4945
0.5 | 0.4564 | 0.00829 | -0.0585 | 55.0543
1 | 0.517 | 0.00833 | -0.0592 | 62.0648
1.5 | 0.5771 | 0.0084 | -0.0598 | 68.7024
2 | 0.6369 | 0.00855 | -0.0604 | 74.4912
2.5 | 0.6967 | 0.00862 | -0.061 | 80.8237
3 | 0.7561 | 0.00873 | -0.0615 | 86.6094
3.5 | 0.8148 | 0.00892 | -0.0619 | 91.3453
4 | 0.8732 | 0.00901 | -0.0622 | 96.9145
4.5 | 0.931 | 0.00916 | -0.0624 | 101.6376
5 | 0.9879 | 0.00936 | -0.0624 | 105.5449
5.5 | 1.044 | 0.0095 | -0.0622 | 109.8947
6 | 1.0976 | 0.00974 | -0.0615 | 112.6899
6.5 | 1.1487 | 0.00986 | -0.0603 | 116.501
7 | 1.1953 | 0.01007 | -0.0581 | 118.6991
7.5 | 1.2639 | 0.01033 | -0.0609 | 122.3524
8 | 1.3092 | 0.01074 | -0.0592 | 121.8994
8.5 | 1.3429 | 0.01131 | -0.0555 | 118.7356
9 | 1.3566 | 0.01258 | -0.0495 | 107.8378
9.5 | 1.3646 | 0.01462 | -0.0438 | 93.3379
10 | 1.3725 | 0.01711 | -0.0391 | 80.2162
10.5 | 1.3749 | 0.02024 | -0.0346 | 67.9298
11 | 1.378 | 0.02366 | -0.0308 | 58.2418
11.5 | 1.3736 | 0.02786 | -0.0271 | 49.3037
12 | 1.3584 | 0.03326 | -0.0237 | 40.8419
12.5 | 1.3417 | 0.03925 | -0.021 | 34.1834
13 | 1.3255 | 0.04561 | -0.0191 | 29.0616
13.5 | 1.3136 | 0.05199 | -0.0179 | 25.2664
14 | 1.3053 | 0.05836 | -0.0173 | 22.3663
14.5 | 1.2968 | 0.06509 | -0.0172 | 19.9232
15 | 1.2902 | 0.07197 | -0.0176 | 17.9269
15.5 | 1.2883 | 0.07865 | -0.0183 | 16.3802
16 | 1.287 | 0.0855 | -0.0195 | 15.0526

## 39. Re 750k Mach 0.50 (1)
BIGFOIL.COM POLAR EXPORT
NACA64-618 a=0.2
NACA64-618 a=0.2 |  |  |  | Cl Max: | 1.551 | at alpha= | 10 | deg
JavaFoil+Calcfoil stall+Eppler ext transition |  |  |  | L/D Max: | 94.113 | at alpha= | 5.5 | deg
Re: | 750000 |  |  | Cd Min: | 0.00849 | at alpha= | -1 | deg
Mach: | 0.5 |  |  | Cl=0 at alpha= | -3.2606 | deg
|  |  |  | @ Cl=0.1, Cd= | 0.010363
|  |  |  | @ Cl=0.4, Cd= | 0.0085481
|  |  |  | @ Cl=0.6, Cd= | 0.0092464
alpha (deg) | Cl | Cd | Cm | Cl/Cd
-20 | -0.957 | 0.20748 | -0.019 | -4.611
-19.5 | -0.929 | 0.20259 | -0.019 | -4.583
-19 | -0.901 | 0.19767 | -0.019 | -4.556
-18.5 | -0.873 | 0.19245 | -0.019 | -4.534
-18 | -0.844 | 0.18508 | -0.02 | -4.563
-17.5 | -0.814 | 0.17952 | -0.019 | -4.536
-17 | -0.786 | 0.17405 | -0.019 | -4.515
-16.5 | -0.757 | 0.17513 | -0.019 | -4.325
-16 | -0.729 | 0.16156 | -0.02 | -4.514
-15.5 | -0.701 | 0.16406 | -0.02 | -4.273
-15 | -0.673 | 0.15201 | -0.02 | -4.424
-14.5 | -0.643 | 0.14505 | -0.019 | -4.431
-14 | -0.614 | 0.14586 | -0.019 | -4.211
-13.5 | -0.586 | 0.1421 | -0.02 | -4.123
-13 | -0.558 | 0.13271 | -0.02 | -4.201
-12.5 | -0.529 | 0.13252 | -0.02 | -3.992
-12 | -0.501 | 0.13047 | -0.021 | -3.837
-11.5 | -0.471 | 0.11902 | -0.019 | -3.958
-11 | -0.442 | 0.11736 | -0.019 | -3.77
-10.5 | -0.414 | 0.1041 | -0.02 | -3.977
-10 | -0.386 | 0.10102 | -0.02 | -3.816
-9.5 | -0.358 | 0.07534 | -0.022 | -4.75
-9 | -0.329 | 0.07464 | -0.022 | -4.406
-8.5 | -0.301 | 0.06559 | -0.023 | -4.584
-8 | -0.439 | 0.05535 | -0.011 | -7.925
-7.5 | -0.433 | 0.05313 | -0.026 | -8.143
-7 | -0.402 | 0.04761 | -0.028 | -8.437
-6.5 | -0.422 | 0.01528 | -0.048 | -27.619
-6 | -0.304 | 0.04077 | -0.028 | -7.457
-5.5 | -0.306 | 0.01185 | -0.051 | -25.864
-5 | -0.241 | 0.01232 | -0.052 | -19.604
-4.5 | -0.174 | 0.01148 | -0.053 | -15.188
-4 | -0.105 | 0.01112 | -0.054 | -9.411
-3.5 | -0.034 | 0.01102 | -0.055 | -3.091
-3 | 0.037 | 0.01073 | -0.056 | 3.456
-2.5 | 0.109 | 0.01031 | -0.056 | 10.538
-2 | 0.18 | 0.01064 | -0.057 | 16.951
-1.5 | 0.253 | 0.01051 | -0.057 | 24.095
-1 | 0.325 | 0.00849 | -0.058 | 38.304
-0.5 | 0.397 | 0.00853 | -0.058 | 46.526
0 | 0.46 | 0.00891 | -0.059 | 51.583
0.5 | 0.529 | 0.00907 | -0.06 | 58.32
1 | 0.598 | 0.00924 | -0.06 | 64.672
1.5 | 0.667 | 0.00946 | -0.061 | 70.488
2 | 0.729 | 0.00974 | -0.062 | 74.849
2.5 | 0.796 | 0.01004 | -0.062 | 79.284
3 | 0.862 | 0.01036 | -0.063 | 83.245
3.5 | 0.928 | 0.01071 | -0.064 | 86.648
4 | 0.993 | 0.0111 | -0.064 | 89.448
4.5 | 1.058 | 0.01153 | -0.065 | 91.768
5 | 1.122 | 0.01201 | -0.065 | 93.416
5.5 | 1.185 | 0.01259 | -0.066 | 94.113
6 | 1.248 | 0.01334 | -0.067 | 93.543
6.5 | 1.31 | 0.01416 | -0.067 | 92.506
7 | 1.368 | 0.01555 | -0.068 | 87.951
7.5 | 1.418 | 0.01803 | -0.068 | 78.632
8 | 1.465 | 0.01992 | -0.069 | 73.529
8.5 | 1.507 | 0.0218 | -0.069 | 69.109
9 | 1.526 | 0.03575 | -0.069 | 42.68
9.5 | 1.548 | 0.03903 | -0.069 | 39.658
10 | 1.551 | 0.04254 | -0.07 | 36.464
10.5 | 1.527 | 0.04643 | -0.07 | 32.884
11 | 1.445 | 0.05142 | -0.071 | 28.097
11.5 | 0.824 | 0.0889 | -0.032 | 9.27
12 | 0.85 | 0.11701 | -0.029 | 7.264
12.5 | 0.877 | 0.12575 | -0.029 | 6.973
13 | 0.905 | 0.13286 | -0.034 | 6.81
13.5 | 0.931 | 0.13792 | -0.034 | 6.753
14 | 0.96 | 0.14483 | -0.038 | 6.627
14.5 | 0.987 | 0.14699 | -0.039 | 6.713
15 | 1.016 | 0.15847 | -0.042 | 6.409

## 40. Re 750k Mach 0.50 (2)
BIGFOIL.COM POLAR EXPORT
NACA64-618 a=0.2
NACA64-618 a=0.2 |  |  |  | Cl Max: | 1.3421 | at alpha= | 9 | deg
XFOIL ncrit=9 |  |  |  | L/D Max: | 99.0077 | at alpha= | 5.5 | deg
Re: | 750000 |  |  | Cd Min: | 0.11659 | at alpha= | -12.5 | deg
Mach: | 0.5 |  |  | Cl=0 at alpha= | -3.5543 | deg
|  |  |  | @ Cl=0.1, Cd= | 0.011319
|  |  |  | @ Cl=0.4, Cd= | 0.0090598
|  |  |  | @ Cl=0.6, Cd= | 0.0094929
alpha (deg) | Cl | Cd | Cm | Cl/Cd
-12.5 | -0.2627 | 0.11659 | -0.0494 | -2.2532
-12 | -0.2507 | 0.10876 | -0.0541 | -2.3051
-11.5 | -0.2468 | 0.09944 | -0.0596 | -2.4819
-11 | -0.2569 | 0.08785 | -0.0667 | -2.9243
-10 | -0.2543 | 0.0708 | -0.0774 | -3.5918
-9.5 | -0.3058 | 0.05338 | -0.0909 | -5.7287
-9 | -0.3484 | 0.04309 | -0.0964 | -8.0854
-8.5 | -0.3852 | 0.03553 | -0.0965 | -10.8415
-8 | -0.4115 | 0.02991 | -0.0917 | -13.7579
-7.5 | -0.4178 | 0.02499 | -0.0854 | -16.7187
-7 | -0.389 | 0.0217 | -0.0813 | -17.9263
-6.5 | -0.341 | 0.01968 | -0.0783 | -17.3272
-6 | -0.2859 | 0.01728 | -0.076 | -16.5451
-5.5 | -0.2273 | 0.0157 | -0.0738 | -14.4777
-5 | -0.1713 | 0.01425 | -0.0716 | -12.0211
-4.5 | -0.1132 | 0.01338 | -0.0696 | -8.4604
-4 | -0.0533 | 0.01268 | -0.068 | -4.2035
-3.5 | 0.0065 | 0.01193 | -0.0667 | 0.54484
-3 | 0.0699 | 0.01151 | -0.0659 | 6.073
-2.5 | 0.1345 | 0.0111 | -0.0655 | 12.1171
-2 | 0.1978 | 0.01054 | -0.0652 | 18.7666
-1.5 | 0.2499 | 0.00894 | -0.0641 | 27.953
-1 | 0.3179 | 0.00896 | -0.0643 | 35.4799
-0.5 | 0.3869 | 0.00903 | -0.0648 | 42.8461
0.5 | 0.5233 | 0.00934 | -0.0654 | 56.0278
1 | 0.5916 | 0.00947 | -0.0659 | 62.471
2 | 0.7274 | 0.00984 | -0.0666 | 73.9228
2.5 | 0.7935 | 0.01001 | -0.0666 | 79.2707
3 | 0.8597 | 0.0102 | -0.0664 | 84.2843
3.5 | 0.9247 | 0.01049 | -0.0661 | 88.1506
4 | 0.987 | 0.01073 | -0.0651 | 91.9851
4.5 | 1.0494 | 0.01102 | -0.064 | 95.2269
5 | 1.1042 | 0.01134 | -0.0616 | 97.3721
5.5 | 1.1574 | 0.01169 | -0.0588 | 99.0077
6 | 1.1892 | 0.01216 | -0.0525 | 97.7961
6.5 | 1.2187 | 0.01281 | -0.0461 | 95.1366
7 | 1.2759 | 0.01385 | -0.0458 | 92.1227
7.5 | 1.3074 | 0.01542 | -0.0418 | 84.786
8 | 1.3303 | 0.01766 | -0.0375 | 75.3284
9 | 1.3421 | 0.02457 | -0.0279 | 54.6235
9.5 | 1.337 | 0.02909 | -0.0234 | 45.9608
10 | 1.3361 | 0.03382 | -0.0199 | 39.5062
10.5 | 1.3294 | 0.03925 | -0.0169 | 33.8701
11 | 1.3251 | 0.04486 | -0.0145 | 29.5386
11.5 | 1.3172 | 0.05107 | -0.0127 | 25.7921
12 | 1.2983 | 0.05853 | -0.0116 | 22.1818
12.5 | 1.2747 | 0.06684 | -0.0114 | 19.0709
13 | 1.2529 | 0.07551 | -0.012 | 16.5925
13.5 | 1.2369 | 0.08415 | -0.0132 | 14.6988
14 | 1.2206 | 0.09335 | -0.0152 | 13.0755

## 41. Re 1M Mach 0.00 (1)
BIGFOIL.COM POLAR EXPORT
NACA64-618 a=0.2
NACA64-618 a=0.2 |  |  |  | Cl Max: | 1.719 | at alpha= | 15.5 | deg
JavaFoil+Calcfoil stall+Eppler ext transition |  |  |  | L/D Max: | 121.712 | at alpha= | 7 | deg
Re: | 1000000 |  |  | Cd Min: | 0.00711 | at alpha= | -1.5 | deg
Mach: | 0 |  |  | Cl=0 at alpha= | -3.2581 | deg
|  |  |  | @ Cl=0.1, Cd= | 0.0091423
|  |  |  | @ Cl=0.4, Cd= | 0.0072452
|  |  |  | @ Cl=0.6, Cd= | 0.0074933
alpha (deg) | Cl | Cd | Cm | Cl/Cd
-20 | -0.656 | 0.18241 | -0.015 | -3.595
-19.5 | -0.672 | 0.17439 | -0.015 | -3.855
-19 | -0.688 | 0.16481 | -0.015 | -4.175
-18.5 | -0.703 | 0.15656 | -0.016 | -4.49
-18 | -0.717 | 0.15053 | -0.016 | -4.762
-17.5 | -0.729 | 0.1418 | -0.016 | -5.143
-17 | -0.74 | 0.13597 | -0.017 | -5.445
-16.5 | -0.749 | 0.12909 | -0.017 | -5.805
-16 | -0.756 | 0.12136 | -0.017 | -6.232
-15.5 | -0.761 | 0.11574 | -0.018 | -6.576
-15 | -0.763 | 0.10815 | -0.018 | -7.058
-14.5 | -0.763 | 0.10285 | -0.019 | -7.415
-14 | -0.759 | 0.09638 | -0.019 | -7.873
-13.5 | -0.752 | 0.09103 | -0.02 | -8.265
-13 | -0.742 | 0.08587 | -0.02 | -8.643
-12.5 | -0.729 | 0.08037 | -0.021 | -9.071
-12 | -0.713 | 0.07488 | -0.022 | -9.518
-11.5 | -0.693 | 0.06949 | -0.023 | -9.975
-11 | -0.672 | 0.06287 | -0.024 | -10.697
-10.5 | -0.644 | 0.05966 | -0.025 | -10.799
-10 | -0.623 | 0.05031 | -0.028 | -12.384
-9.5 | -0.682 | 0.01493 | -0.039 | -45.68
-9 | -0.644 | 0.01373 | -0.039 | -46.894
-8.5 | -0.601 | 0.01343 | -0.04 | -44.761
-8 | -0.554 | 0.01202 | -0.041 | -46.13
-7.5 | -0.507 | 0.01133 | -0.042 | -44.732
-7 | -0.451 | 0.01097 | -0.043 | -41.151
-6.5 | -0.393 | 0.0106 | -0.044 | -37.067
-6 | -0.334 | 0.01039 | -0.044 | -32.134
-5.5 | -0.274 | 0.01008 | -0.045 | -27.186
-5 | -0.213 | 0.00994 | -0.046 | -21.486
-4.5 | -0.153 | 0.00974 | -0.046 | -15.665
-4 | -0.091 | 0.00956 | -0.047 | -9.553
-3.5 | -0.03 | 0.00945 | -0.048 | -3.14
-3 | 0.032 | 0.0093 | -0.048 | 3.463
-2.5 | 0.094 | 0.00915 | -0.049 | 10.302
-2 | 0.156 | 0.00907 | -0.05 | 17.246
-1.5 | 0.219 | 0.00711 | -0.05 | 30.855
-1 | 0.282 | 0.00712 | -0.051 | 39.562
-0.5 | 0.344 | 0.0072 | -0.052 | 47.75
0 | 0.406 | 0.00725 | -0.052 | 56.022
0.5 | 0.468 | 0.00731 | -0.053 | 64.03
1 | 0.53 | 0.00745 | -0.054 | 71.214
1.5 | 0.592 | 0.00755 | -0.054 | 78.482
2 | 0.647 | 0.00716 | -0.055 | 90.254
2.5 | 0.706 | 0.00778 | -0.055 | 90.691
3 | 0.765 | 0.00792 | -0.056 | 96.614
3.5 | 0.823 | 0.00806 | -0.056 | 102.109
4 | 0.882 | 0.00826 | -0.057 | 106.738
4.5 | 0.94 | 0.00844 | -0.057 | 111.31
5 | 0.997 | 0.00865 | -0.058 | 115.291
5.5 | 1.054 | 0.00889 | -0.059 | 118.631
6 | 1.111 | 0.00918 | -0.059 | 121.022
6.5 | 1.167 | 0.00959 | -0.06 | 121.683
7 | 1.222 | 0.01004 | -0.06 | 121.712
7.5 | 1.274 | 0.01055 | -0.061 | 120.752
8 | 1.321 | 0.012 | -0.061 | 110.124
8.5 | 1.369 | 0.01324 | -0.062 | 103.356
9 | 1.415 | 0.01434 | -0.062 | 98.686
9.5 | 1.459 | 0.01546 | -0.063 | 94.365
10 | 1.501 | 0.01671 | -0.063 | 89.796
10.5 | 1.523 | 0.02658 | -0.063 | 57.283
11 | 1.559 | 0.02836 | -0.063 | 54.988
11.5 | 1.593 | 0.03001 | -0.064 | 53.09
12 | 1.625 | 0.03176 | -0.064 | 51.155
12.5 | 1.652 | 0.03361 | -0.065 | 49.16
13 | 1.674 | 0.03571 | -0.065 | 46.869
13.5 | 1.691 | 0.0379 | -0.065 | 44.624
14 | 1.705 | 0.0402 | -0.066 | 42.404
14.5 | 1.714 | 0.04252 | -0.066 | 40.307
15 | 1.718 | 0.0456 | -0.067 | 37.68
15.5 | 1.719 | 0.04848 | -0.067 | 35.447
16 | 1.713 | 0.05156 | -0.068 | 33.221
16.5 | 1.699 | 0.05454 | -0.068 | 31.155
17 | 1.677 | 0.05805 | -0.068 | 28.894
17.5 | 1.651 | 0.06146 | -0.069 | 26.866
18 | 1.62 | 0.06586 | -0.069 | 24.6
18.5 | 1.586 | 0.07029 | -0.069 | 22.56
19 | 1.548 | 0.07464 | -0.069 | 20.737
19.5 | 1.507 | 0.07992 | -0.07 | 18.856
20 | 1.463 | 0.08624 | -0.07 | 16.963

## 42. Re 1M Mach 0.00 (2)
BIGFOIL.COM POLAR EXPORT
NACA64-618 a=0.2
NACA64-618 a=0.2 |  |  |  | Cl Max: | 1.3913 | at alpha= | 11.5 | deg
XFOIL ncrit=9 |  |  |  | L/D Max: | 140.715 | at alpha= | 8 | deg
Re: | 1000000 |  |  | Cd Min: | 0.17903 | at alpha= | -20 | deg
Mach: | 0 |  |  | Cl=0 at alpha= | -3.4171 | deg
|  |  |  | @ Cl=0.1, Cd= | 0.0088381
|  |  |  | @ Cl=0.4, Cd= | 0.0071859
|  |  |  | @ Cl=0.6, Cd= | 0.0073664
alpha (deg) | Cl | Cd | Cm | Cl/Cd
-20 | -0.6085 | 0.17903 | 0.0037 | -3.3989
-19.5 | -0.6011 | 0.17065 | -0.0017 | -3.5224
-19 | -1.002 | 0.07719 | -0.0567 | -12.981
-18.5 | -1.0728 | 0.05843 | -0.0688 | -18.3604
-18 | -1.1005 | 0.04882 | -0.0737 | -22.542
-17 | -1.1119 | 0.03675 | -0.0783 | -30.2558
-16.5 | -1.11 | 0.03294 | -0.0773 | -33.6976
-16 | -1.1079 | 0.02918 | -0.0758 | -37.9678
-15.5 | -1.0955 | 0.02642 | -0.074 | -41.4648
-15 | -1.0813 | 0.02387 | -0.0717 | -45.2995
-14.5 | -1.0549 | 0.02233 | -0.0697 | -47.2414
-14 | -1.0221 | 0.02126 | -0.0679 | -48.0762
-13 | -0.9432 | 0.02009 | -0.0649 | -46.9487
-12.5 | -0.9093 | 0.01937 | -0.0624 | -46.9437
-12 | -0.8718 | 0.01896 | -0.06 | -45.981
-11.5 | -0.8291 | 0.01836 | -0.0586 | -45.158
-11 | -0.7828 | 0.0179 | -0.0576 | -43.7318
-10.5 | -0.7413 | 0.01687 | -0.0561 | -43.9419
-10 | -0.6928 | 0.01635 | -0.0554 | -42.3731
-9.5 | -0.6441 | 0.01576 | -0.0548 | -40.8693
-9 | -0.5936 | 0.01522 | -0.0543 | -39.0013
-8.5 | -0.5463 | 0.01428 | -0.0534 | -38.2563
-8 | -0.4948 | 0.01376 | -0.0531 | -35.9593
-7.5 | -0.4415 | 0.01337 | -0.053 | -33.0217
-7 | -0.3889 | 0.01286 | -0.0528 | -30.2411
-6.5 | -0.3388 | 0.01206 | -0.0523 | -28.0929
-6 | -0.285 | 0.01161 | -0.0523 | -24.5478
-5.5 | -0.2306 | 0.01121 | -0.0523 | -20.5709
-5 | -0.1769 | 0.01065 | -0.0523 | -16.6103
-4.5 | -0.1216 | 0.01033 | -0.0525 | -11.7715
-4 | -0.0655 | 0.00997 | -0.0528 | -6.5697
-3.5 | -0.0093 | 0.00971 | -0.0531 | -0.95778
-3 | 0.0468 | 0.00932 | -0.0535 | 5.0215
-2.5 | 0.102 | 0.00882 | -0.0539 | 11.5646
-1.5 | 0.2079 | 0.00718 | -0.0543 | 28.9554
-1 | 0.2664 | 0.00714 | -0.055 | 37.3109
-0.5 | 0.3244 | 0.00721 | -0.0556 | 44.9931
0 | 0.3828 | 0.00718 | -0.0563 | 53.3148
0.5 | 0.4413 | 0.0072 | -0.057 | 61.2917
1 | 0.4993 | 0.0073 | -0.0577 | 68.3973
1.5 | 0.5576 | 0.00733 | -0.0584 | 76.0709
2 | 0.6159 | 0.00738 | -0.0592 | 83.4553
2.5 | 0.6733 | 0.0075 | -0.0598 | 89.7733
3 | 0.7309 | 0.00759 | -0.0605 | 96.2978
3.5 | 0.7885 | 0.00765 | -0.0612 | 103.0719
4 | 0.845 | 0.00779 | -0.0617 | 108.4724
4.5 | 0.9014 | 0.00792 | -0.0622 | 113.8131
5 | 0.9577 | 0.00801 | -0.0627 | 119.563
5.5 | 1.0123 | 0.00819 | -0.0629 | 123.602
6 | 1.0667 | 0.00832 | -0.063 | 128.2091
6.5 | 1.1194 | 0.00844 | -0.0629 | 132.6303
7 | 1.1694 | 0.0086 | -0.0622 | 135.9767
7.5 | 1.2143 | 0.00876 | -0.0604 | 138.6187
8 | 1.2791 | 0.00909 | -0.0633 | 140.7151
8.5 | 1.3214 | 0.00969 | -0.0619 | 136.3674
9 | 1.3489 | 0.01069 | -0.0581 | 126.1833
9.5 | 1.3613 | 0.01191 | -0.052 | 114.2989
10 | 1.3753 | 0.01349 | -0.0471 | 101.9496
10.5 | 1.3859 | 0.01558 | -0.0426 | 88.9538
11 | 1.3909 | 0.01827 | -0.0383 | 76.1303
11.5 | 1.3913 | 0.02154 | -0.0342 | 64.5915
12 | 1.378 | 0.02606 | -0.0298 | 52.878
12.5 | 1.3661 | 0.0309 | -0.0263 | 44.2104
13 | 1.3579 | 0.03591 | -0.0238 | 37.814
13.5 | 1.3534 | 0.04094 | -0.022 | 33.0581
14 | 1.3492 | 0.04626 | -0.0207 | 29.1656
14.5 | 1.3466 | 0.05166 | -0.0199 | 26.0666
15 | 1.3453 | 0.05721 | -0.0195 | 23.5151
15.5 | 1.3455 | 0.06285 | -0.0195 | 21.4081
16 | 1.3515 | 0.06805 | -0.0198 | 19.8604
16.5 | 1.3566 | 0.07348 | -0.0204 | 18.4622

## 43. Re 1M Mach 0.10 (1)
BIGFOIL.COM POLAR EXPORT
NACA64-618 a=0.2
NACA64-618 a=0.2 |  |  |  | Cl Max: | 1.71 | at alpha= | 15 | deg
JavaFoil+Calcfoil stall+Eppler ext transition |  |  |  | L/D Max: | 121.022 | at alpha= | 6.5 | deg
Re: | 1000000 |  |  | Cd Min: | 0.00711 | at alpha= | -1 | deg
Mach: | 0.1 |  |  | Cl=0 at alpha= | -3.2581 | deg
|  |  |  | @ Cl=0.1, Cd= | 0.0092127
|  |  |  | @ Cl=0.4, Cd= | 0.007241
|  |  |  | @ Cl=0.6, Cd= | 0.007572
alpha (deg) | Cl | Cd | Cm | Cl/Cd
-19.5 | -0.623 | 0.17488 | -0.015 | -3.561
-19 | -0.641 | 0.1705 | -0.015 | -3.762
-18.5 | -0.66 | 0.15986 | -0.016 | -4.127
-18 | -0.677 | 0.15361 | -0.016 | -4.405
-17.5 | -0.693 | 0.14382 | -0.016 | -4.816
-17 | -0.707 | 0.1379 | -0.017 | -5.127
-16.5 | -0.719 | 0.13072 | -0.017 | -5.504
-16 | -0.73 | 0.12412 | -0.017 | -5.881
-15.5 | -0.738 | 0.11654 | -0.018 | -6.333
-15 | -0.743 | 0.11062 | -0.018 | -6.719
-14.5 | -0.746 | 0.10425 | -0.018 | -7.152
-14 | -0.745 | 0.09828 | -0.019 | -7.579
-13.5 | -0.741 | 0.09219 | -0.019 | -8.033
-13 | -0.733 | 0.08713 | -0.02 | -8.41
-12.5 | -0.722 | 0.08127 | -0.021 | -8.879
-12 | -0.707 | 0.07591 | -0.021 | -9.313
-11.5 | -0.69 | 0.06967 | -0.023 | -9.904
-11 | -0.669 | 0.0641 | -0.024 | -10.438
-10.5 | -0.642 | 0.06086 | -0.024 | -10.55
-10 | -0.629 | 0.04712 | -0.029 | -13.345
-9.5 | -0.68 | 0.01543 | -0.039 | -44.095
-9 | -0.644 | 0.01399 | -0.04 | -46.01
-8.5 | -0.602 | 0.01358 | -0.041 | -44.345
-8 | -0.556 | 0.01203 | -0.041 | -46.227
-7.5 | -0.509 | 0.01193 | -0.043 | -42.643
-7 | -0.453 | 0.011 | -0.043 | -41.207
-6.5 | -0.395 | 0.01062 | -0.044 | -37.161
-6 | -0.335 | 0.01041 | -0.044 | -32.208
-5.5 | -0.275 | 0.01018 | -0.045 | -27.038
-5 | -0.215 | 0.00995 | -0.046 | -21.548
-4.5 | -0.153 | 0.00978 | -0.046 | -15.678
-4 | -0.092 | 0.00958 | -0.047 | -9.571
-3.5 | -0.03 | 0.00944 | -0.048 | -3.156
-3 | 0.032 | 0.00935 | -0.048 | 3.465
-2.5 | 0.095 | 0.00922 | -0.049 | 10.28
-2 | 0.157 | 0.00913 | -0.05 | 17.225
-1.5 | 0.22 | 0.00713 | -0.05 | 30.922
-1 | 0.283 | 0.00711 | -0.051 | 39.775
-0.5 | 0.346 | 0.00718 | -0.052 | 48.119
0 | 0.408 | 0.00725 | -0.052 | 56.263
0.5 | 0.471 | 0.00738 | -0.053 | 63.788
1 | 0.533 | 0.00745 | -0.054 | 71.523
1.5 | 0.595 | 0.00756 | -0.055 | 78.748
2 | 0.649 | 0.00769 | -0.055 | 84.477
2.5 | 0.709 | 0.00781 | -0.055 | 90.74
3 | 0.768 | 0.00795 | -0.056 | 96.643
3.5 | 0.827 | 0.00812 | -0.057 | 101.887
4 | 0.886 | 0.0083 | -0.057 | 106.729
4.5 | 0.944 | 0.00849 | -0.058 | 111.183
5 | 1.002 | 0.00872 | -0.058 | 114.907
5.5 | 1.059 | 0.00896 | -0.059 | 118.168
6 | 1.116 | 0.00926 | -0.059 | 120.501
6.5 | 1.172 | 0.00968 | -0.06 | 121.022
7 | 1.227 | 0.01014 | -0.061 | 120.985
7.5 | 1.279 | 0.01064 | -0.061 | 120.204
8 | 1.326 | 0.01227 | -0.061 | 108.061
8.5 | 1.374 | 0.01343 | -0.062 | 102.323
9 | 1.421 | 0.01454 | -0.062 | 97.69
9.5 | 1.464 | 0.01569 | -0.063 | 93.341
10 | 1.505 | 0.017 | -0.063 | 88.572
10.5 | 1.527 | 0.02697 | -0.063 | 56.633
11 | 1.563 | 0.0288 | -0.063 | 54.284
11.5 | 1.597 | 0.03046 | -0.064 | 52.427
12 | 1.627 | 0.03233 | -0.064 | 50.322
12.5 | 1.654 | 0.03426 | -0.065 | 48.273
13 | 1.674 | 0.03637 | -0.065 | 46.016
13.5 | 1.69 | 0.0386 | -0.066 | 43.781
14 | 1.701 | 0.04091 | -0.066 | 41.578
14.5 | 1.708 | 0.04375 | -0.067 | 39.031
15 | 1.71 | 0.04651 | -0.067 | 36.754
15.5 | 1.707 | 0.04956 | -0.067 | 34.451
16 | 1.698 | 0.05269 | -0.068 | 32.226
16.5 | 1.68 | 0.05582 | -0.068 | 30.103
17 | 1.654 | 0.05944 | -0.068 | 27.821
17.5 | 1.622 | 0.06355 | -0.069 | 25.531
18 | 1.586 | 0.06814 | -0.069 | 23.275
18.5 | 1.546 | 0.07231 | -0.069 | 21.387
19 | 1.503 | 0.07761 | -0.07 | 19.365
19.5 | 1.456 | 0.08361 | -0.07 | 17.414
20 | 1.407 | 0.09009 | -0.07 | 15.613

## 44. Re 1M Mach 0.10 (2)
BIGFOIL.COM POLAR EXPORT
NACA64-618 a=0.2
NACA64-618 a=0.2 |  |  |  | Cl Max: | 1.3902 | at alpha= | 11 | deg
XFOIL ncrit=9 |  |  |  | L/D Max: | 139.913 | at alpha= | 8 | deg
Re: | 1000000 |  |  | Cd Min: | 0.17741 | at alpha= | -19.5 | deg
Mach: | 0.1 |  |  | Cl=0 at alpha= | -3.4204 | deg
|  |  |  | @ Cl=0.1, Cd= | 0.008897
|  |  |  | @ Cl=0.4, Cd= | 0.0072187
|  |  |  | @ Cl=0.6, Cd= | 0.0073931
alpha (deg) | Cl | Cd | Cm | Cl/Cd
-19.5 | -0.5794 | 0.17741 | 0.0011 | -3.2659
-19 | -0.5842 | 0.16565 | -0.0057 | -3.5267
-18.5 | -0.992 | 0.07266 | -0.0613 | -13.6526
-17 | -1.0872 | 0.04031 | -0.0798 | -26.971
-16.5 | -1.0913 | 0.03566 | -0.0794 | -30.6029
-16 | -1.092 | 0.03145 | -0.0784 | -34.7218
-15.5 | -1.083 | 0.02825 | -0.0768 | -38.3363
-15 | -1.0737 | 0.0252 | -0.0746 | -42.6071
-14.5 | -1.0531 | 0.02313 | -0.0723 | -45.5296
-14 | -1.0227 | 0.0218 | -0.0703 | -46.9128
-13.5 | -0.9873 | 0.02088 | -0.0684 | -47.2845
-13 | -0.9454 | 0.02038 | -0.067 | -46.3886
-12.5 | -0.9095 | 0.01964 | -0.0647 | -46.3086
-12 | -0.8721 | 0.01921 | -0.0623 | -45.3982
-11.5 | -0.8315 | 0.01863 | -0.0603 | -44.6323
-11 | -0.7859 | 0.0181 | -0.0591 | -43.4199
-10 | -0.6953 | 0.01659 | -0.0567 | -41.9108
-9.5 | -0.6465 | 0.01598 | -0.0559 | -40.4568
-9 | -0.596 | 0.0154 | -0.0553 | -38.7013
-8.5 | -0.5476 | 0.01453 | -0.0545 | -37.6875
-8 | -0.4969 | 0.0139 | -0.054 | -35.7482
-7.5 | -0.4432 | 0.0135 | -0.0538 | -32.8296
-7 | -0.3905 | 0.01296 | -0.0535 | -30.1312
-6.5 | -0.34 | 0.01215 | -0.053 | -27.9835
-6 | -0.2861 | 0.01169 | -0.0529 | -24.4739
-5.5 | -0.2315 | 0.01126 | -0.0528 | -20.5595
-5 | -0.1775 | 0.01072 | -0.0527 | -16.5578
-4.5 | -0.1219 | 0.01037 | -0.0529 | -11.7551
-4 | -0.0655 | 0.01002 | -0.0532 | -6.5369
-3 | 0.0475 | 0.00937 | -0.0538 | 5.0694
-2.5 | 0.103 | 0.00887 | -0.0542 | 11.6122
-2 | 0.1511 | 0.00737 | -0.054 | 20.502
-1.5 | 0.2094 | 0.0072 | -0.0546 | 29.0833
-1 | 0.2681 | 0.00717 | -0.0553 | 37.3919
-0.5 | 0.3265 | 0.00724 | -0.0559 | 45.0967
0 | 0.3854 | 0.0072 | -0.0566 | 53.5278
1 | 0.5023 | 0.00735 | -0.058 | 68.3401
1.5 | 0.5612 | 0.00736 | -0.0588 | 76.25
2 | 0.6198 | 0.00741 | -0.0595 | 83.6437
2.5 | 0.6774 | 0.00756 | -0.0601 | 89.6032
3 | 0.7356 | 0.00762 | -0.0608 | 96.5354
3.5 | 0.7934 | 0.00769 | -0.0614 | 103.173
4 | 0.8501 | 0.00785 | -0.0619 | 108.293
4.5 | 0.9071 | 0.00796 | -0.0624 | 113.9573
5 | 0.9637 | 0.00806 | -0.0629 | 119.5658
5.5 | 1.0184 | 0.00827 | -0.063 | 123.1439
6 | 1.0735 | 0.00837 | -0.0632 | 128.2557
6.5 | 1.1262 | 0.00852 | -0.0629 | 132.1831
7 | 1.1767 | 0.00866 | -0.0622 | 135.8776
7.5 | 1.2215 | 0.00883 | -0.0603 | 138.3352
8 | 1.2858 | 0.00919 | -0.063 | 139.9129
8.5 | 1.3271 | 0.00983 | -0.0613 | 135.0051
9 | 1.3497 | 0.01087 | -0.0566 | 124.1674
9.5 | 1.3613 | 0.01222 | -0.0505 | 111.3993
10 | 1.3757 | 0.01391 | -0.0459 | 98.9001
10.5 | 1.386 | 0.01611 | -0.0415 | 86.0335
11 | 1.3902 | 0.01894 | -0.0371 | 73.4002
11.5 | 1.389 | 0.02241 | -0.033 | 61.9813
12 | 1.3737 | 0.02717 | -0.0286 | 50.5594
12.5 | 1.362 | 0.03213 | -0.0253 | 42.3903
13 | 1.3534 | 0.03728 | -0.0229 | 36.3036
13.5 | 1.3482 | 0.04249 | -0.0212 | 31.7298
14 | 1.3445 | 0.04784 | -0.0201 | 28.1041
14.5 | 1.3402 | 0.05354 | -0.0193 | 25.0318
15.5 | 1.3399 | 0.06485 | -0.0191 | 20.6615
16 | 1.3441 | 0.07037 | -0.0196 | 19.1005

## 45. Re 1M Mach 0.25 (1)
BIGFOIL.COM POLAR EXPORT
NACA64-618 a=0.2
NACA64-618 a=0.2 |  |  |  | Cl Max: | 1.667 | at alpha= | 13.5 | deg
JavaFoil+Calcfoil stall+Eppler ext transition |  |  |  | L/D Max: | 117.454 | at alpha= | 6.5 | deg
Re: | 1000000 |  |  | Cd Min: | 0.00722 | at alpha= | -1.5 | deg
Mach: | 0.25 |  |  | Cl=0 at alpha= | -3.2578 | deg
|  |  |  | @ Cl=0.1, Cd= | 0.0092749
|  |  |  | @ Cl=0.4, Cd= | 0.0073852
|  |  |  | @ Cl=0.6, Cd= | 0.0077259
alpha (deg) | Cl | Cd | Cm | Cl/Cd
-17.5 | -0.348 | 0.16484 | -0.016 | -2.11
-17 | -0.401 | 0.15466 | -0.016 | -2.59
-16.5 | -0.449 | 0.14753 | -0.017 | -3.042
-16 | -0.493 | 0.13591 | -0.017 | -3.627
-15.5 | -0.533 | 0.12776 | -0.017 | -4.169
-15 | -0.568 | 0.11924 | -0.018 | -4.761
-14.5 | -0.598 | 0.11349 | -0.018 | -5.267
-14 | -0.622 | 0.1058 | -0.018 | -5.88
-13.5 | -0.641 | 0.09941 | -0.019 | -6.447
-13 | -0.654 | 0.09366 | -0.019 | -6.978
-12.5 | -0.661 | 0.08722 | -0.02 | -7.574
-12 | -0.661 | 0.08073 | -0.021 | -8.185
-11.5 | -0.655 | 0.07561 | -0.021 | -8.664
-11 | -0.644 | 0.07004 | -0.022 | -9.194
-10.5 | -0.626 | 0.06635 | -0.023 | -9.428
-10 | -0.605 | 0.06004 | -0.024 | -10.074
-9.5 | -0.58 | 0.05399 | -0.026 | -10.745
-9 | -0.636 | 0.01632 | -0.04 | -38.999
-8.5 | -0.605 | 0.01451 | -0.041 | -41.67
-8 | -0.562 | 0.01346 | -0.042 | -41.725
-7.5 | -0.513 | 0.01209 | -0.043 | -42.396
-7 | -0.463 | 0.01138 | -0.044 | -40.702
-6.5 | -0.404 | 0.01094 | -0.045 | -36.916
-6 | -0.343 | 0.01065 | -0.046 | -32.248
-5.5 | -0.282 | 0.01035 | -0.046 | -27.245
-5 | -0.22 | 0.01018 | -0.047 | -21.617
-4.5 | -0.157 | 0.00994 | -0.048 | -15.823
-4 | -0.094 | 0.00977 | -0.048 | -9.642
-3.5 | -0.031 | 0.00959 | -0.049 | -3.191
-3 | 0.033 | 0.00946 | -0.05 | 3.517
-2.5 | 0.097 | 0.00928 | -0.05 | 10.488
-2 | 0.162 | 0.00917 | -0.051 | 17.623
-1.5 | 0.227 | 0.00722 | -0.052 | 31.356
-1 | 0.291 | 0.00726 | -0.053 | 40.044
-0.5 | 0.355 | 0.00735 | -0.053 | 48.331
0 | 0.419 | 0.0074 | -0.054 | 56.668
0.5 | 0.484 | 0.00754 | -0.055 | 64.164
1 | 0.545 | 0.00723 | -0.055 | 75.34
1.5 | 0.606 | 0.00778 | -0.056 | 77.906
2 | 0.665 | 0.0079 | -0.056 | 84.154
2.5 | 0.726 | 0.00803 | -0.057 | 90.332
3 | 0.786 | 0.0082 | -0.057 | 95.868
3.5 | 0.847 | 0.00838 | -0.058 | 101.04
4 | 0.907 | 0.00859 | -0.059 | 105.562
4.5 | 0.966 | 0.00882 | -0.059 | 109.475
5 | 1.025 | 0.00908 | -0.06 | 112.857
5.5 | 1.084 | 0.00937 | -0.06 | 115.651
6 | 1.142 | 0.00975 | -0.061 | 117.092
6.5 | 1.199 | 0.01021 | -0.061 | 117.454
7 | 1.255 | 0.01074 | -0.062 | 116.776
7.5 | 1.306 | 0.0117 | -0.062 | 111.653
8 | 1.354 | 0.01341 | -0.063 | 100.963
8.5 | 1.402 | 0.01457 | -0.063 | 96.236
9 | 1.449 | 0.01577 | -0.064 | 91.886
9.5 | 1.491 | 0.01712 | -0.064 | 87.127
10 | 1.513 | 0.02748 | -0.064 | 55.072
10.5 | 1.55 | 0.02937 | -0.064 | 52.766
11 | 1.582 | 0.03131 | -0.065 | 50.548
11.5 | 1.611 | 0.03323 | -0.065 | 48.476
12 | 1.635 | 0.03543 | -0.066 | 46.156
12.5 | 1.654 | 0.0376 | -0.066 | 43.995
13 | 1.664 | 0.04016 | -0.067 | 41.431
13.5 | 1.667 | 0.04294 | -0.067 | 38.819
14 | 1.663 | 0.04588 | -0.068 | 36.247
14.5 | 1.652 | 0.04917 | -0.068 | 33.595
15 | 1.633 | 0.0526 | -0.068 | 31.054
15.5 | 1.607 | 0.05672 | -0.069 | 28.323
16 | 1.57 | 0.06088 | -0.069 | 25.784
16.5 | 1.518 | 0.06538 | -0.069 | 23.221
17 | 1.452 | 0.07111 | -0.069 | 20.416
17.5 | 1.376 | 0.0778 | -0.069 | 17.691
18 | 1.293 | 0.0859 | -0.069 | 15.049
18.5 | 1.197 | 0.09795 | -0.068 | 12.218

## 46. Re 1M Mach 0.25 (2)
BIGFOIL.COM POLAR EXPORT
NACA64-618 a=0.2
NACA64-618 a=0.2 |  |  |  | Cl Max: | 1.3813 | at alpha= | 10.5 | deg
XFOIL ncrit=9 |  |  |  | L/D Max: | 134.949 | at alpha= | 8 | deg
Re: | 1000000 |  |  | Cd Min: | 0.15047 | at alpha= | -17 | deg
Mach: | 0.25 |  |  | Cl=0 at alpha= | -3.4362 | deg
|  |  |  | @ Cl=0.1, Cd= | 0.0092597
|  |  |  | @ Cl=0.4, Cd= | 0.0073607
|  |  |  | @ Cl=0.6, Cd= | 0.0075678
alpha (deg) | Cl | Cd | Cm | Cl/Cd
-17 | -0.4997 | 0.15047 | -0.0184 | -3.3209
-16.5 | -0.8438 | 0.07383 | -0.0671 | -11.429
-16 | -0.9396 | 0.05234 | -0.082 | -17.9519
-15.5 | -0.9685 | 0.04362 | -0.0857 | -22.2031
-15 | -0.9923 | 0.03639 | -0.0869 | -27.2685
-14.5 | -0.9953 | 0.03162 | -0.0861 | -31.4769
-14 | -0.9901 | 0.0278 | -0.0842 | -35.6151
-13.5 | -0.9768 | 0.02477 | -0.0816 | -39.4348
-13 | -0.9476 | 0.023 | -0.0791 | -41.2
-12.5 | -0.9075 | 0.022 | -0.077 | -41.25
-12 | -0.8643 | 0.02133 | -0.075 | -40.5204
-11.5 | -0.8294 | 0.02031 | -0.072 | -40.837
-11 | -0.7904 | 0.01984 | -0.069 | -39.8387
-10.5 | -0.7487 | 0.0191 | -0.0664 | -39.199
-10 | -0.7051 | 0.01808 | -0.0643 | -38.9989
-9.5 | -0.6569 | 0.01736 | -0.0628 | -37.8399
-9 | -0.6069 | 0.01664 | -0.0614 | -36.4724
-8.5 | -0.5553 | 0.01587 | -0.0603 | -34.9905
-8 | -0.506 | 0.01481 | -0.059 | -34.1661
-7.5 | -0.4516 | 0.01428 | -0.0584 | -31.6246
-7 | -0.3982 | 0.0136 | -0.0576 | -29.2794
-6.5 | -0.3446 | 0.01288 | -0.0569 | -26.7547
-6 | -0.2915 | 0.01217 | -0.0562 | -23.9523
-5.5 | -0.2359 | 0.01162 | -0.0558 | -20.3012
-5 | -0.1791 | 0.01123 | -0.0556 | -15.9484
-4.5 | -0.1235 | 0.0106 | -0.0554 | -11.6509
-4 | -0.0655 | 0.0103 | -0.0555 | -6.3592
-3.5 | -0.0075 | 0.00992 | -0.0556 | -0.75605
-3 | 0.0513 | 0.00961 | -0.0559 | 5.3382
-2.5 | 0.1083 | 0.0092 | -0.0561 | 11.7717
-2 | 0.1581 | 0.00757 | -0.0559 | 20.8851
-1.5 | 0.2175 | 0.00736 | -0.0564 | 29.5516
-0.5 | 0.3386 | 0.00735 | -0.0577 | 46.068
0 | 0.3994 | 0.00736 | -0.0584 | 54.2663
0.5 | 0.4595 | 0.00743 | -0.059 | 61.8439
1 | 0.5202 | 0.0075 | -0.0597 | 69.36
1.5 | 0.5811 | 0.00753 | -0.0605 | 77.1713
2 | 0.6411 | 0.00765 | -0.0611 | 83.8039
2.5 | 0.7013 | 0.00776 | -0.0618 | 90.3737
3 | 0.7614 | 0.00783 | -0.0624 | 97.2414
3.5 | 0.8206 | 0.00797 | -0.0629 | 102.9611
4 | 0.8796 | 0.00812 | -0.0633 | 108.3251
4.5 | 0.9385 | 0.00822 | -0.0637 | 114.1727
5 | 0.996 | 0.0084 | -0.0639 | 118.5714
5.5 | 1.0533 | 0.00856 | -0.0639 | 123.0491
6 | 1.1096 | 0.00871 | -0.0638 | 127.3938
6.5 | 1.1631 | 0.00893 | -0.0631 | 130.2464
7 | 1.2138 | 0.0091 | -0.0618 | 133.3846
7.5 | 1.2568 | 0.00932 | -0.0591 | 134.8498
8 | 1.3198 | 0.00978 | -0.0609 | 134.9489
8.5 | 1.3471 | 0.01062 | -0.0562 | 126.8456
9 | 1.3545 | 0.01222 | -0.0494 | 110.8429
9.5 | 1.3665 | 0.01419 | -0.0443 | 96.3002
10 | 1.3753 | 0.01666 | -0.0396 | 82.551
10.5 | 1.3813 | 0.0196 | -0.0353 | 70.4745
11 | 1.3813 | 0.0232 | -0.0312 | 59.5388
11.5 | 1.3723 | 0.02768 | -0.0272 | 49.5773
12 | 1.3523 | 0.03343 | -0.0235 | 40.4517
12.5 | 1.3373 | 0.03928 | -0.0209 | 34.0453
13 | 1.3274 | 0.04508 | -0.0191 | 29.4454
14 | 1.3145 | 0.05709 | -0.0173 | 23.025
14.5 | 1.3092 | 0.06341 | -0.017 | 20.6466
15 | 1.309 | 0.06951 | -0.0173 | 18.8318
15.5 | 1.3111 | 0.07562 | -0.0178 | 17.338

## 47. Re 1M Mach 0.50 (1)
BIGFOIL.COM POLAR EXPORT
NACA64-618 a=0.2
NACA64-618 a=0.2 |  |  |  | Cl Max: | 1.554 | at alpha= | 10 | deg
JavaFoil+Calcfoil stall+Eppler ext transition |  |  |  | L/D Max: | 102.474 | at alpha= | 5.5 | deg
Re: | 1000000 |  |  | Cd Min: | 0.00793 | at alpha= | -1 | deg
Mach: | 0.5 |  |  | Cl=0 at alpha= | -3.2606 | deg
|  |  |  | @ Cl=0.1, Cd= | 0.0099887
|  |  |  | @ Cl=0.4, Cd= | 0.0079727
|  |  |  | @ Cl=0.6, Cd= | 0.00855
alpha (deg) | Cl | Cd | Cm | Cl/Cd
-20 | -0.957 | 0.19731 | -0.019 | -4.849
-19.5 | -0.929 | 0.19027 | -0.019 | -4.88
-19 | -0.901 | 0.18592 | -0.019 | -4.844
-18.5 | -0.873 | 0.17829 | -0.019 | -4.894
-18 | -0.844 | 0.17665 | -0.02 | -4.781
-17.5 | -0.815 | 0.17132 | -0.019 | -4.754
-17 | -0.786 | 0.16592 | -0.019 | -4.736
-16.5 | -0.757 | 0.16353 | -0.019 | -4.632
-16 | -0.729 | 0.15295 | -0.02 | -4.768
-15.5 | -0.701 | 0.15317 | -0.02 | -4.577
-15 | -0.673 | 0.14547 | -0.02 | -4.625
-14.5 | -0.643 | 0.13834 | -0.019 | -4.647
-14 | -0.614 | 0.13579 | -0.019 | -4.523
-13.5 | -0.586 | 0.13203 | -0.02 | -4.437
-13 | -0.558 | 0.12402 | -0.02 | -4.496
-12.5 | -0.529 | 0.12201 | -0.02 | -4.336
-12 | -0.501 | 0.11982 | -0.021 | -4.178
-11.5 | -0.471 | 0.11311 | -0.02 | -4.166
-11 | -0.443 | 0.10807 | -0.02 | -4.095
-10.5 | -0.414 | 0.09849 | -0.02 | -4.205
-10 | -0.386 | 0.09551 | -0.02 | -4.037
-9.5 | -0.358 | 0.07361 | -0.023 | -4.862
-9 | -0.329 | 0.07306 | -0.022 | -4.502
-8.5 | -0.301 | 0.06357 | -0.023 | -4.731
-8 | -0.439 | 0.05315 | -0.012 | -8.254
-7.5 | -0.433 | 0.05225 | -0.026 | -8.289
-7 | -0.403 | 0.04616 | -0.029 | -8.726
-6.5 | -0.426 | 0.01412 | -0.049 | -30.125
-6 | -0.37 | 0.01235 | -0.05 | -29.961
-5.5 | -0.307 | 0.01158 | -0.051 | -26.549
-5 | -0.243 | 0.01118 | -0.053 | -21.732
-4.5 | -0.174 | 0.01074 | -0.053 | -16.237
-4 | -0.105 | 0.0105 | -0.054 | -9.967
-3.5 | -0.034 | 0.01032 | -0.055 | -3.3
-3 | 0.037 | 0.01012 | -0.056 | 3.664
-2.5 | 0.109 | 0.00997 | -0.056 | 10.893
-2 | 0.18 | 0.00992 | -0.057 | 18.194
-1.5 | 0.253 | 0.00938 | -0.057 | 26.983
-1 | 0.325 | 0.00793 | -0.058 | 41.021
-0.5 | 0.397 | 0.00796 | -0.059 | 49.874
0 | 0.461 | 0.00823 | -0.059 | 56.046
0.5 | 0.531 | 0.00837 | -0.06 | 63.405
1 | 0.6 | 0.00855 | -0.061 | 70.216
1.5 | 0.669 | 0.00875 | -0.061 | 76.439
2 | 0.732 | 0.009 | -0.062 | 81.354
2.5 | 0.799 | 0.00924 | -0.063 | 86.454
3 | 0.866 | 0.00953 | -0.063 | 90.871
3.5 | 0.932 | 0.00982 | -0.064 | 94.872
4 | 0.997 | 0.01015 | -0.064 | 98.219
4.5 | 1.062 | 0.01053 | -0.065 | 100.851
5 | 1.126 | 0.011 | -0.066 | 102.383
5.5 | 1.19 | 0.01161 | -0.066 | 102.474
6 | 1.253 | 0.01232 | -0.067 | 101.699
6.5 | 1.314 | 0.01316 | -0.068 | 99.876
7 | 1.369 | 0.01567 | -0.068 | 87.397
7.5 | 1.42 | 0.01723 | -0.068 | 82.414
8 | 1.468 | 0.01894 | -0.069 | 77.478
8.5 | 1.51 | 0.02081 | -0.069 | 72.548
9 | 1.529 | 0.03398 | -0.069 | 44.991
9.5 | 1.551 | 0.03703 | -0.069 | 41.876
10 | 1.554 | 0.04042 | -0.07 | 38.452
10.5 | 1.53 | 0.04408 | -0.07 | 34.706
11 | 1.448 | 0.04899 | -0.071 | 29.546
11.5 | 0.942 | 0.05558 | -0.071 | 16.954
12 | 0.85 | 0.11112 | -0.029 | 7.651
12.5 | 0.877 | 0.11711 | -0.03 | 7.488
13 | 0.905 | 0.12453 | -0.034 | 7.266
13.5 | 0.931 | 0.12863 | -0.034 | 7.242
14 | 0.96 | 0.13699 | -0.038 | 7.007
14.5 | 0.987 | 0.13927 | -0.039 | 7.086
15 | 1.016 | 0.14808 | -0.042 | 6.858

## 48. Re 1M Mach 0.50 (2)
BIGFOIL.COM POLAR EXPORT
NACA64-618 a=0.2
NACA64-618 a=0.2 |  |  |  | Cl Max: | 1.3528 | at alpha= | 8.5 | deg
XFOIL ncrit=9 |  |  |  | L/D Max: | 112.474 | at alpha= | 5.5 | deg
Re: | 1000000 |  |  | Cd Min: | 0.2427 | at alpha= | -20 | deg
Mach: | 0.5 |  |  | Cl=0 at alpha= | -3.5274 | deg
|  |  |  | @ Cl=0.1, Cd= | 0.0104
|  |  |  | @ Cl=0.4, Cd= | 0.0081441
|  |  |  | @ Cl=0.6, Cd= | 0.008464
alpha (deg) | Cl | Cd | Cm | Cl/Cd
-20 | -0.5337 | 0.2427 | 0.0231 | -2.199
-19.5 | -0.5134 | 0.2339 | 0.018 | -2.195
-19 | -0.4933 | 0.22523 | 0.0128 | -2.1902
-18 | -0.4519 | 0.20783 | 0.0034 | -2.1744
-17.5 | -0.428 | 0.20095 | -0.001 | -2.1299
-17 | -0.4079 | 0.19252 | -0.0058 | -2.1187
-16.5 | -0.389 | 0.18388 | -0.0106 | -2.1155
-16 | -0.372 | 0.17449 | -0.0157 | -2.1319
-15.5 | -0.3578 | 0.16488 | -0.0209 | -2.1701
-15 | -0.3438 | 0.15548 | -0.0261 | -2.2112
-14.5 | -0.3278 | 0.14714 | -0.0309 | -2.2278
-14 | -0.3233 | 0.1362 | -0.0368 | -2.3737
-13.5 | -0.3153 | 0.1266 | -0.0423 | -2.4905
-13 | -0.3046 | 0.11788 | -0.0475 | -2.584
-12.5 | -0.2825 | 0.11202 | -0.0512 | -2.5219
-12 | -0.2675 | 0.10489 | -0.0556 | -2.5503
-11.5 | -0.2667 | 0.09529 | -0.0613 | -2.7988
-11 | -0.2903 | 0.08178 | -0.0698 | -3.5498
-10.5 | -0.2757 | 0.07566 | -0.0737 | -3.6439
-10 | -0.3068 | 0.06062 | -0.085 | -5.061
-9.5 | -0.3646 | 0.04591 | -0.0954 | -7.9416
-9 | -0.4047 | 0.03714 | -0.098 | -10.8966
-8.5 | -0.4393 | 0.03029 | -0.0957 | -14.5031
-8 | -0.4634 | 0.02465 | -0.0891 | -18.7992
-7.5 | -0.4463 | 0.02145 | -0.0837 | -20.8065
-7 | -0.4039 | 0.01917 | -0.0801 | -21.0694
-6 | -0.2955 | 0.01534 | -0.0747 | -19.2634
-5.5 | -0.2397 | 0.01395 | -0.0722 | -17.1828
-5 | -0.1812 | 0.01297 | -0.0701 | -13.9707
-4.5 | -0.1205 | 0.01222 | -0.0685 | -9.8609
-3.5 | 0.0034 | 0.01097 | -0.0661 | 0.30994
-3 | 0.0683 | 0.01053 | -0.0656 | 6.4862
-2.5 | 0.134 | 0.01026 | -0.0653 | 13.0604
-2 | 0.1997 | 0.00981 | -0.0652 | 20.3568
-1.5 | 0.2536 | 0.00816 | -0.0644 | 31.0784
-1 | 0.3212 | 0.00808 | -0.0646 | 39.7525
-0.5 | 0.3905 | 0.00814 | -0.0651 | 47.973
0 | 0.4597 | 0.00817 | -0.0656 | 56.2668
0.5 | 0.5285 | 0.00827 | -0.0661 | 63.9057
1 | 0.5969 | 0.00846 | -0.0666 | 70.5556
1.5 | 0.6659 | 0.00855 | -0.0671 | 77.883
2 | 0.734 | 0.00868 | -0.0674 | 84.5622
2.5 | 0.8012 | 0.00892 | -0.0675 | 89.8206
3 | 0.8683 | 0.00907 | -0.0676 | 95.7332
3.5 | 0.9341 | 0.00927 | -0.0673 | 100.7659
4 | 0.9982 | 0.00954 | -0.0666 | 104.6331
4.5 | 1.061 | 0.00978 | -0.0656 | 108.4867
5 | 1.1193 | 0.01012 | -0.0637 | 110.6028
5.5 | 1.1731 | 0.01043 | -0.061 | 112.4736
6 | 1.2103 | 0.01093 | -0.0556 | 110.7319
6.5 | 1.2465 | 0.01163 | -0.0503 | 107.1797
7 | 1.2776 | 0.01251 | -0.0446 | 102.1263
7.5 | 1.3288 | 0.01416 | -0.0441 | 93.8418
8 | 1.3463 | 0.01668 | -0.0392 | 80.7134
8.5 | 1.3528 | 0.01997 | -0.034 | 67.7416
9 | 1.3507 | 0.02401 | -0.0289 | 56.2557
9.5 | 1.3485 | 0.02839 | -0.0245 | 47.4991
10 | 1.3433 | 0.03335 | -0.0207 | 40.2789
10.5 | 1.3394 | 0.03857 | -0.0176 | 34.7265
11 | 1.3327 | 0.04429 | -0.0151 | 30.0903
11.5 | 1.3169 | 0.05102 | -0.0131 | 25.8114
12 | 1.2926 | 0.05886 | -0.012 | 21.9606
12.5 | 1.2741 | 0.0667 | -0.0116 | 19.1019
13 | 1.2573 | 0.07488 | -0.012 | 16.7909
13.5 | 1.243 | 0.08331 | -0.0131 | 14.9202

## 49. Re 2M Mach 0.00 (1)
BIGFOIL.COM POLAR EXPORT
NACA64-618 a=0.2
NACA64-618 a=0.2 |  |  |  | Cl Max: | 1.728 | at alpha= | 15.5 | deg
JavaFoil+Calcfoil stall+Eppler ext transition |  |  |  | L/D Max: | 139.605 | at alpha= | 6 | deg
Re: | 2000000 |  |  | Cd Min: | 0.0062 | at alpha= | -1 | deg
Mach: | 0 |  |  | Cl=0 at alpha= | -3.2581 | deg
|  |  |  | @ Cl=0.1, Cd= | 0.0081174
|  |  |  | @ Cl=0.4, Cd= | 0.006309
|  |  |  | @ Cl=0.6, Cd= | 0.0065963
alpha (deg) | Cl | Cd | Cm | Cl/Cd
-20 | -0.657 | 0.17445 | -0.015 | -3.764
-19.5 | -0.673 | 0.16616 | -0.015 | -4.051
-19 | -0.689 | 0.15639 | -0.016 | -4.408
-18.5 | -0.704 | 0.15008 | -0.016 | -4.693
-18 | -0.718 | 0.14221 | -0.017 | -5.05
-17.5 | -0.731 | 0.13559 | -0.017 | -5.389
-17 | -0.742 | 0.12836 | -0.017 | -5.778
-16.5 | -0.751 | 0.12176 | -0.018 | -6.165
-16 | -0.758 | 0.1157 | -0.018 | -6.549
-15.5 | -0.763 | 0.1097 | -0.018 | -6.954
-15 | -0.765 | 0.10291 | -0.019 | -7.437
-14.5 | -0.765 | 0.09745 | -0.019 | -7.849
-14 | -0.762 | 0.09161 | -0.02 | -8.313
-13.5 | -0.756 | 0.08573 | -0.021 | -8.813
-13 | -0.746 | 0.08066 | -0.021 | -9.243
-12.5 | -0.734 | 0.07403 | -0.023 | -9.918
-12 | -0.718 | 0.06933 | -0.023 | -10.353
-11.5 | -0.704 | 0.06083 | -0.025 | -11.566
-11 | -0.763 | 0.02142 | -0.035 | -35.641
-10.5 | -0.741 | 0.01826 | -0.036 | -40.589
-10 | -0.722 | 0.01433 | -0.038 | -50.401
-9.5 | -0.691 | 0.01255 | -0.039 | -55.06
-9 | -0.65 | 0.01183 | -0.04 | -54.995
-8.5 | -0.607 | 0.01089 | -0.041 | -55.741
-8 | -0.56 | 0.01089 | -0.042 | -51.452
-7.5 | -0.507 | 0.00996 | -0.042 | -50.856
-7 | -0.451 | 0.00965 | -0.043 | -46.755
-6.5 | -0.393 | 0.00935 | -0.044 | -42.05
-6 | -0.334 | 0.00916 | -0.044 | -36.453
-5.5 | -0.274 | 0.00896 | -0.045 | -30.558
-5 | -0.214 | 0.00883 | -0.046 | -24.193
-4.5 | -0.153 | 0.00869 | -0.046 | -17.563
-4 | -0.091 | 0.00851 | -0.047 | -10.727
-3.5 | -0.03 | 0.00833 | -0.048 | -3.56
-3 | 0.032 | 0.00824 | -0.048 | 3.913
-2.5 | 0.094 | 0.00813 | -0.049 | 11.596
-2 | 0.156 | 0.008 | -0.05 | 19.553
-1.5 | 0.219 | 0.00621 | -0.05 | 35.316
-1 | 0.282 | 0.0062 | -0.051 | 45.394
-0.5 | 0.344 | 0.0063 | -0.052 | 54.559
0 | 0.406 | 0.00631 | -0.052 | 64.389
0.5 | 0.468 | 0.00638 | -0.053 | 73.449
1 | 0.53 | 0.00645 | -0.054 | 82.237
1.5 | 0.592 | 0.00658 | -0.054 | 89.993
2 | 0.651 | 0.0067 | -0.055 | 97.217
2.5 | 0.713 | 0.00674 | -0.056 | 105.693
3 | 0.774 | 0.00685 | -0.056 | 112.919
3.5 | 0.83 | 0.00634 | -0.057 | 130.941
4 | 0.889 | 0.00708 | -0.057 | 125.499
4.5 | 0.947 | 0.00725 | -0.058 | 130.568
5 | 1.004 | 0.00747 | -0.058 | 134.456
5.5 | 1.061 | 0.00775 | -0.059 | 136.972
6 | 1.118 | 0.00801 | -0.06 | 139.605
6.5 | 1.172 | 0.00886 | -0.06 | 132.229
7 | 1.224 | 0.00993 | -0.06 | 123.225
7.5 | 1.275 | 0.01068 | -0.061 | 119.366
8 | 1.325 | 0.01147 | -0.061 | 115.536
8.5 | 1.373 | 0.01229 | -0.062 | 111.764
9 | 1.42 | 0.01325 | -0.062 | 107.195
9.5 | 1.465 | 0.01407 | -0.063 | 104.137
10 | 1.507 | 0.01492 | -0.063 | 101.009
10.5 | 1.53 | 0.02331 | -0.063 | 65.636
11 | 1.567 | 0.02493 | -0.064 | 62.859
11.5 | 1.601 | 0.02637 | -0.064 | 60.736
12 | 1.633 | 0.02789 | -0.065 | 58.538
12.5 | 1.661 | 0.02953 | -0.065 | 56.249
13 | 1.682 | 0.0313 | -0.065 | 53.744
13.5 | 1.7 | 0.03326 | -0.066 | 51.117
14 | 1.714 | 0.03518 | -0.066 | 48.703
14.5 | 1.723 | 0.03724 | -0.067 | 46.261
15 | 1.727 | 0.03991 | -0.067 | 43.268
15.5 | 1.728 | 0.04243 | -0.068 | 40.714
16 | 1.722 | 0.0452 | -0.068 | 38.106
16.5 | 1.709 | 0.04776 | -0.068 | 35.773
17 | 1.687 | 0.05086 | -0.069 | 33.168
17.5 | 1.661 | 0.05385 | -0.069 | 30.838
18 | 1.63 | 0.05752 | -0.07 | 28.336
18.5 | 1.596 | 0.06131 | -0.07 | 26.023
19 | 1.558 | 0.06502 | -0.07 | 23.964
19.5 | 1.518 | 0.06956 | -0.071 | 21.821
20 | 1.475 | 0.07459 | -0.071 | 19.772

## 50. Re 2M Mach 0.00 (2)
BIGFOIL.COM POLAR EXPORT
NACA64-618 a=0.2
NACA64-618 a=0.2 |  |  |  | Cl Max: | 1.4659 | at alpha= | 20 | deg
XFOIL ncrit=9 |  |  |  | L/D Max: | 164.51 | at alpha= | 6.5 | deg
Re: | 2000000 |  |  | Cd Min: | 0.1716 | at alpha= | -20 | deg
Mach: | 0 |  |  | Cl=0 at alpha= | -3.3977 | deg
|  |  |  | @ Cl=0.1, Cd= | 0.0077489
|  |  |  | @ Cl=0.4, Cd= | 0.005916
|  |  |  | @ Cl=0.6, Cd= | 0.0059954
alpha (deg) | Cl | Cd | Cm | Cl/Cd
-20 | -0.6323 | 0.1716 | -0.0008 | -3.6847
-18.5 | -1.1405 | 0.04821 | -0.0759 | -23.6569
-18 | -1.1576 | 0.04193 | -0.0769 | -27.6079
-17.5 | -1.163 | 0.03687 | -0.0773 | -31.5433
-17 | -1.1622 | 0.03271 | -0.0769 | -35.5304
-16.5 | -1.1539 | 0.02946 | -0.0758 | -39.1684
-16 | -1.1495 | 0.02611 | -0.0738 | -44.0253
-15.5 | -1.1326 | 0.02389 | -0.0716 | -47.409
-15 | -1.1192 | 0.02155 | -0.0686 | -51.935
-14.5 | -1.0955 | 0.02005 | -0.0658 | -54.6384
-14 | -1.072 | 0.01865 | -0.0624 | -57.4799
-13.5 | -1.048 | 0.01747 | -0.0584 | -59.9886
-13 | -1.0145 | 0.01647 | -0.0556 | -61.5968
-12.5 | -0.9826 | 0.0149 | -0.0528 | -65.9463
-12 | -0.9388 | 0.01409 | -0.0515 | -66.6288
-11.5 | -0.8901 | 0.01355 | -0.0507 | -65.69
-11 | -0.8391 | 0.01312 | -0.0503 | -63.9558
-10.5 | -0.7866 | 0.01279 | -0.05 | -61.5012
-10 | -0.7355 | 0.01226 | -0.0496 | -59.9918
-9.5 | -0.6823 | 0.0119 | -0.0495 | -57.3361
-9 | -0.6282 | 0.01155 | -0.0495 | -54.3896
-8.5 | -0.5734 | 0.01126 | -0.0495 | -50.9236
-8 | -0.5206 | 0.0107 | -0.0493 | -48.6542
-7.5 | -0.4654 | 0.01039 | -0.0495 | -44.7931
-7 | -0.4094 | 0.01011 | -0.0498 | -40.4946
-6.5 | -0.3532 | 0.00985 | -0.0501 | -35.8579
-6 | -0.298 | 0.00942 | -0.0502 | -31.6348
-5 | -0.1838 | 0.00896 | -0.0511 | -20.5134
-4.5 | -0.1272 | 0.00866 | -0.0515 | -14.6882
-4 | -0.0694 | 0.00847 | -0.0521 | -8.1936
-3.5 | -0.0118 | 0.00823 | -0.0526 | -1.4338
-3 | 0.0459 | 0.00805 | -0.0532 | 5.7019
-2.5 | 0.1034 | 0.00773 | -0.0538 | 13.3765
-2 | 0.1606 | 0.0074 | -0.0545 | 21.7027
-1.5 | 0.2117 | 0.00613 | -0.0547 | 34.5351
-1 | 0.2704 | 0.00597 | -0.0555 | 45.2931
-0.5 | 0.3295 | 0.00591 | -0.0563 | 55.753
0 | 0.3883 | 0.00592 | -0.0571 | 65.5912
0.5 | 0.4474 | 0.0059 | -0.058 | 75.8305
1 | 0.5064 | 0.00588 | -0.0589 | 86.1224
1.5 | 0.5652 | 0.00596 | -0.0597 | 94.8322
2 | 0.6242 | 0.00602 | -0.0606 | 103.6877
3 | 0.7416 | 0.00614 | -0.0624 | 120.7818
3.5 | 0.7995 | 0.00624 | -0.0631 | 128.125
4 | 0.8582 | 0.00628 | -0.064 | 136.6561
4.5 | 0.916 | 0.00638 | -0.0648 | 143.5737
5 | 0.9727 | 0.00653 | -0.0654 | 148.9587
5.5 | 1.0305 | 0.0066 | -0.0662 | 156.1364
6 | 1.0863 | 0.00677 | -0.0668 | 160.4579
6.5 | 1.1417 | 0.00694 | -0.0672 | 164.5101
7.5 | 1.2428 | 0.00769 | -0.0666 | 161.6125
8 | 1.2825 | 0.00847 | -0.0646 | 151.4168
8.5 | 1.3143 | 0.00921 | -0.0609 | 142.7036
9 | 1.3554 | 0.01006 | -0.0597 | 134.7316
9.5 | 1.3693 | 0.01111 | -0.0535 | 123.2493
10 | 1.3776 | 0.0128 | -0.0477 | 107.625
10.5 | 1.379 | 0.01526 | -0.042 | 90.367
11 | 1.3744 | 0.01848 | -0.0367 | 74.3723
11.5 | 1.3697 | 0.02213 | -0.0323 | 61.8934
12 | 1.3662 | 0.02604 | -0.0287 | 52.4654
12.5 | 1.3714 | 0.02963 | -0.0262 | 46.2842
13 | 1.3726 | 0.03383 | -0.024 | 40.5735
13.5 | 1.3732 | 0.03834 | -0.0223 | 35.8164
14 | 1.377 | 0.04278 | -0.021 | 32.1879
14.5 | 1.3847 | 0.04706 | -0.0202 | 29.4241
15 | 1.3945 | 0.05127 | -0.0197 | 27.1991
15.5 | 1.4057 | 0.05551 | -0.0195 | 25.3234
16 | 1.4144 | 0.06011 | -0.0195 | 23.5302
16.5 | 1.4254 | 0.06459 | -0.0198 | 22.0684
17 | 1.4338 | 0.06947 | -0.0202 | 20.6391
17.5 | 1.4394 | 0.07481 | -0.0209 | 19.2407
18 | 1.4503 | 0.07966 | -0.0218 | 18.2061
18.5 | 1.456 | 0.08526 | -0.023 | 17.0772
19 | 1.4579 | 0.09151 | -0.0246 | 15.9316
19.5 | 1.4611 | 0.09773 | -0.0264 | 14.9504
20 | 1.4659 | 0.10377 | -0.0284 | 14.1264

## 51. Re 2M Mach 0.10 (1)
BIGFOIL.COM POLAR EXPORT
NACA64-618 a=0.2
NACA64-618 a=0.2 |  |  |  | Cl Max: | 1.718 | at alpha= | 15 | deg
JavaFoil+Calcfoil stall+Eppler ext transition |  |  |  | L/D Max: | 138.706 | at alpha= | 6 | deg
Re: | 2000000 |  |  | Cd Min: | 0.00621 | at alpha= | -1.5 | deg
Mach: | 0.1 |  |  | Cl=0 at alpha= | -3.2581 | deg
|  |  |  | @ Cl=0.1, Cd= | 0.0081219
|  |  |  | @ Cl=0.4, Cd= | 0.0063397
|  |  |  | @ Cl=0.6, Cd= | 0.0066168
alpha (deg) | Cl | Cd | Cm | Cl/Cd
-19.5 | -0.624 | 0.1677 | -0.016 | -3.718
-19 | -0.642 | 0.16096 | -0.016 | -3.991
-18.5 | -0.661 | 0.15242 | -0.016 | -4.336
-18 | -0.678 | 0.1456 | -0.016 | -4.656
-17.5 | -0.694 | 0.13743 | -0.017 | -5.05
-17 | -0.708 | 0.1303 | -0.017 | -5.436
-16.5 | -0.721 | 0.12342 | -0.017 | -5.84
-16 | -0.731 | 0.11709 | -0.018 | -6.246
-15.5 | -0.739 | 0.11139 | -0.018 | -6.638
-15 | -0.745 | 0.10501 | -0.019 | -7.093
-14.5 | -0.747 | 0.09894 | -0.019 | -7.554
-14 | -0.747 | 0.09308 | -0.02 | -8.026
-13.5 | -0.743 | 0.08722 | -0.02 | -8.522
-13 | -0.737 | 0.08106 | -0.021 | -9.088
-12.5 | -0.725 | 0.07649 | -0.022 | -9.481
-12 | -0.713 | 0.06975 | -0.023 | -10.218
-11.5 | -0.697 | 0.06335 | -0.025 | -10.999
-11 | -0.684 | 0.05309 | -0.027 | -12.892
-10.5 | -0.725 | 0.02223 | -0.035 | -32.618
-10 | -0.723 | 0.01431 | -0.038 | -50.484
-9.5 | -0.691 | 0.01279 | -0.039 | -53.997
-9 | -0.651 | 0.01199 | -0.04 | -54.288
-8.5 | -0.608 | 0.01101 | -0.041 | -55.167
-8 | -0.562 | 0.01089 | -0.042 | -51.611
-7.5 | -0.509 | 0.01052 | -0.043 | -48.346
-7 | -0.453 | 0.00974 | -0.043 | -46.516
-6.5 | -0.395 | 0.00945 | -0.044 | -41.78
-6 | -0.335 | 0.00919 | -0.044 | -36.471
-5.5 | -0.275 | 0.009 | -0.045 | -30.575
-5 | -0.215 | 0.00884 | -0.046 | -24.254
-4.5 | -0.153 | 0.00869 | -0.046 | -17.641
-4 | -0.092 | 0.0085 | -0.047 | -10.791
-3.5 | -0.03 | 0.00841 | -0.048 | -3.545
-3 | 0.032 | 0.00826 | -0.048 | 3.92
-2.5 | 0.095 | 0.00813 | -0.049 | 11.65
-2 | 0.157 | 0.00803 | -0.05 | 19.575
-1.5 | 0.22 | 0.00621 | -0.05 | 35.492
-1 | 0.283 | 0.00625 | -0.051 | 45.289
-0.5 | 0.346 | 0.00627 | -0.052 | 55.099
0 | 0.408 | 0.00635 | -0.052 | 64.26
0.5 | 0.471 | 0.00642 | -0.053 | 73.327
1 | 0.533 | 0.00644 | -0.054 | 82.741
1.5 | 0.595 | 0.00661 | -0.055 | 90.135
2 | 0.654 | 0.00669 | -0.055 | 97.879
2.5 | 0.716 | 0.00681 | -0.056 | 105.078
3 | 0.778 | 0.00695 | -0.057 | 111.93
3.5 | 0.834 | 0.00701 | -0.057 | 118.925
4 | 0.892 | 0.00711 | -0.058 | 125.55
4.5 | 0.951 | 0.0073 | -0.058 | 130.201
5 | 1.009 | 0.00754 | -0.059 | 133.673
5.5 | 1.066 | 0.00781 | -0.059 | 136.483
6 | 1.123 | 0.0081 | -0.06 | 138.706
6.5 | 1.177 | 0.00898 | -0.06 | 130.982
7 | 1.229 | 0.01005 | -0.061 | 122.254
7.5 | 1.28 | 0.01083 | -0.061 | 118.153
8 | 1.33 | 0.0116 | -0.062 | 114.654
8.5 | 1.379 | 0.01245 | -0.062 | 110.705
9 | 1.425 | 0.01342 | -0.063 | 106.172
9.5 | 1.47 | 0.01428 | -0.063 | 102.937
10 | 1.512 | 0.01516 | -0.064 | 99.735
10.5 | 1.535 | 0.02367 | -0.063 | 64.851
11 | 1.571 | 0.02531 | -0.064 | 62.077
11.5 | 1.605 | 0.02676 | -0.064 | 59.969
12 | 1.635 | 0.02834 | -0.065 | 57.69
12.5 | 1.662 | 0.03008 | -0.065 | 55.26
13 | 1.682 | 0.03189 | -0.066 | 52.743
13.5 | 1.698 | 0.03382 | -0.066 | 50.207
14 | 1.71 | 0.03582 | -0.067 | 47.732
14.5 | 1.716 | 0.03833 | -0.067 | 44.775
15 | 1.718 | 0.04073 | -0.067 | 42.186
15.5 | 1.716 | 0.04338 | -0.068 | 39.567
16 | 1.707 | 0.04619 | -0.068 | 36.961
16.5 | 1.69 | 0.04887 | -0.069 | 34.577
17 | 1.663 | 0.05205 | -0.069 | 31.955
17.5 | 1.632 | 0.05558 | -0.069 | 29.362
18 | 1.596 | 0.0595 | -0.07 | 26.823
18.5 | 1.557 | 0.06315 | -0.07 | 24.65
19 | 1.513 | 0.06755 | -0.07 | 22.404
19.5 | 1.467 | 0.07263 | -0.071 | 20.195
20 | 1.419 | 0.07716 | -0.071 | 18.389

## 52. Re 2M Mach 0.10 (2)
BIGFOIL.COM POLAR EXPORT
NACA64-618 a=0.2
NACA64-618 a=0.2 |  |  |  | Cl Max: | 1.4582 | at alpha= | 20 | deg
XFOIL ncrit=9 |  |  |  | L/D Max: | 165.179 | at alpha= | 7 | deg
Re: | 2000000 |  |  | Cd Min: | 0.17489 | at alpha= | -20 | deg
Mach: | 0.1 |  |  | Cl=0 at alpha= | -3.4 | deg
|  |  |  | @ Cl=0.1, Cd= | 0.0077943
|  |  |  | @ Cl=0.4, Cd= | 0.0059454
|  |  |  | @ Cl=0.6, Cd= | 0.0060136
alpha (deg) | Cl | Cd | Cm | Cl/Cd
-20 | -0.6259 | 0.17489 | 0.001 | -3.5788
-18.5 | -1.0836 | 0.05703 | -0.0732 | -19.0005
-17.5 | -1.1334 | 0.04099 | -0.0787 | -27.6506
-17 | -1.14 | 0.03579 | -0.079 | -31.8525
-16.5 | -1.1373 | 0.03181 | -0.0784 | -35.7529
-16 | -1.1355 | 0.02805 | -0.0768 | -40.4813
-15.5 | -1.1221 | 0.02543 | -0.0748 | -44.125
-15 | -1.1121 | 0.02269 | -0.0719 | -49.0128
-14.5 | -1.0899 | 0.02099 | -0.0691 | -51.9247
-14 | -1.0676 | 0.01938 | -0.0658 | -55.0877
-13.5 | -1.0444 | 0.018 | -0.0619 | -58.0222
-13 | -1.0161 | 0.01694 | -0.0581 | -59.9823
-12.5 | -0.9799 | 0.01572 | -0.0556 | -62.3346
-12 | -0.9439 | 0.01431 | -0.0532 | -65.9609
-11.5 | -0.8952 | 0.01375 | -0.0523 | -65.1055
-11 | -0.8446 | 0.01325 | -0.0516 | -63.7434
-10 | -0.74 | 0.01239 | -0.0507 | -59.7256
-9.5 | -0.6865 | 0.012 | -0.0505 | -57.2083
-9 | -0.632 | 0.01165 | -0.0504 | -54.2489
-8.5 | -0.5769 | 0.01133 | -0.0503 | -50.9179
-8 | -0.5236 | 0.0108 | -0.0501 | -48.4815
-7.5 | -0.4681 | 0.01046 | -0.0502 | -44.7514
-7 | -0.4117 | 0.01017 | -0.0504 | -40.4818
-6.5 | -0.3549 | 0.00993 | -0.0507 | -35.7402
-6 | -0.2996 | 0.00947 | -0.0507 | -31.6367
-5.5 | -0.2424 | 0.00924 | -0.0511 | -26.2338
-5 | -0.1846 | 0.00901 | -0.0516 | -20.4883
-4.5 | -0.1277 | 0.00869 | -0.0519 | -14.6951
-4 | -0.0696 | 0.00849 | -0.0525 | -8.1979
-3.5 | -0.0116 | 0.00825 | -0.053 | -1.4061
-3 | 0.0464 | 0.00809 | -0.0536 | 5.7355
-2.5 | 0.1044 | 0.00777 | -0.0542 | 13.4363
-2 | 0.162 | 0.00744 | -0.0548 | 21.7742
-1 | 0.2723 | 0.00598 | -0.0558 | 45.5351
-0.5 | 0.3318 | 0.00593 | -0.0566 | 55.9528
0 | 0.3909 | 0.00595 | -0.0575 | 65.6975
0.5 | 0.4504 | 0.00592 | -0.0583 | 76.0811
1 | 0.5098 | 0.00591 | -0.0592 | 86.2606
1.5 | 0.5689 | 0.00599 | -0.06 | 94.975
2.5 | 0.6877 | 0.00608 | -0.0618 | 113.1086
3 | 0.7464 | 0.00617 | -0.0627 | 120.9724
3.5 | 0.8049 | 0.00626 | -0.0635 | 128.5783
4 | 0.8638 | 0.00631 | -0.0643 | 136.8938
4.5 | 0.9219 | 0.00642 | -0.0651 | 143.5981
5 | 0.9792 | 0.00656 | -0.0657 | 149.2683
5.5 | 1.0373 | 0.00664 | -0.0665 | 156.2199
6 | 1.0933 | 0.00682 | -0.0669 | 160.3079
6.5 | 1.149 | 0.007 | -0.0673 | 164.1429
7 | 1.2025 | 0.00728 | -0.0674 | 165.1786
7.5 | 1.2505 | 0.00776 | -0.0666 | 161.1469
8.5 | 1.3202 | 0.00931 | -0.0604 | 141.8045
9 | 1.3577 | 0.01019 | -0.0584 | 133.2385
9.5 | 1.37 | 0.01136 | -0.0521 | 120.5986
10 | 1.3783 | 0.01318 | -0.0464 | 104.5751
10.5 | 1.379 | 0.01579 | -0.0408 | 87.3338
11 | 1.3724 | 0.01924 | -0.0355 | 71.3306
11.5 | 1.3679 | 0.02298 | -0.0312 | 59.5257
12 | 1.3636 | 0.02703 | -0.0277 | 50.4477
12.5 | 1.3674 | 0.03085 | -0.0253 | 44.3241
13 | 1.3678 | 0.03522 | -0.0231 | 38.8359
13.5 | 1.3687 | 0.0398 | -0.0215 | 34.3894
14 | 1.3726 | 0.04433 | -0.0203 | 30.9632
14.5 | 1.3804 | 0.04869 | -0.0196 | 28.3508
15 | 1.389 | 0.05311 | -0.0191 | 26.1533
15.5 | 1.4011 | 0.05736 | -0.019 | 24.4264
16 | 1.4092 | 0.06212 | -0.019 | 22.6851
16.5 | 1.4208 | 0.06664 | -0.0193 | 21.3205
17 | 1.4275 | 0.07182 | -0.0198 | 19.8761
17.5 | 1.4335 | 0.07726 | -0.0206 | 18.5542
18 | 1.4423 | 0.08249 | -0.0217 | 17.4845
18.5 | 1.4474 | 0.08829 | -0.023 | 16.3937
19 | 1.4469 | 0.09503 | -0.0248 | 15.2257
19.5 | 1.4535 | 0.10086 | -0.0266 | 14.4111
20 | 1.4582 | 0.10705 | -0.0287 | 13.6217

## 53. Re 2M Mach 0.25 (1)
BIGFOIL.COM POLAR EXPORT
NACA64-618 a=0.2
NACA64-618 a=0.2 |  |  |  | Cl Max: | 1.675 | at alpha= | 13.5 | deg
JavaFoil+Calcfoil stall+Eppler ext transition |  |  |  | L/D Max: | 134.785 | at alpha= | 6 | deg
Re: | 2000000 |  |  | Cd Min: | 0.00628 | at alpha= | -1 | deg
Mach: | 0.25 |  |  | Cl=0 at alpha= | -3.2578 | deg
|  |  |  | @ Cl=0.1, Cd= | 0.0082454
|  |  |  | @ Cl=0.4, Cd= | 0.0064422
|  |  |  | @ Cl=0.6, Cd= | 0.0067181
alpha (deg) | Cl | Cd | Cm | Cl/Cd
-14.5 | -0.599 | 0.10816 | -0.019 | -5.534
-14 | -0.623 | 0.10179 | -0.019 | -6.121
-13.5 | -0.642 | 0.09522 | -0.02 | -6.744
-13 | -0.655 | 0.0894 | -0.02 | -7.325
-12.5 | -0.662 | 0.08286 | -0.021 | -7.99
-12 | -0.663 | 0.07709 | -0.022 | -8.599
-11.5 | -0.658 | 0.07135 | -0.023 | -9.22
-11 | -0.647 | 0.06575 | -0.024 | -9.843
-10.5 | -0.629 | 0.06224 | -0.024 | -10.106
-10 | -0.612 | 0.05368 | -0.027 | -11.409
-9.5 | -0.675 | 0.0157 | -0.039 | -42.993
-9 | -0.65 | 0.01302 | -0.041 | -49.876
-8.5 | -0.611 | 0.01186 | -0.042 | -51.517
-8 | -0.566 | 0.01156 | -0.043 | -48.993
-7.5 | -0.519 | 0.01096 | -0.044 | -47.342
-7 | -0.463 | 0.01002 | -0.044 | -46.241
-6.5 | -0.404 | 0.0096 | -0.045 | -42.06
-6 | -0.343 | 0.00938 | -0.046 | -36.604
-5.5 | -0.282 | 0.00918 | -0.046 | -30.718
-5 | -0.22 | 0.00901 | -0.047 | -24.412
-4.5 | -0.157 | 0.00883 | -0.048 | -17.817
-4 | -0.094 | 0.00866 | -0.048 | -10.872
-3.5 | -0.031 | 0.00848 | -0.049 | -3.608
-3 | 0.033 | 0.00836 | -0.05 | 3.979
-2.5 | 0.097 | 0.00825 | -0.05 | 11.797
-2 | 0.162 | 0.00815 | -0.051 | 19.835
-1.5 | 0.227 | 0.00629 | -0.052 | 35.999
-1 | 0.291 | 0.00628 | -0.053 | 46.303
-0.5 | 0.355 | 0.0064 | -0.053 | 55.508
0 | 0.419 | 0.00646 | -0.054 | 64.968
0.5 | 0.484 | 0.00652 | -0.055 | 74.214
1 | 0.548 | 0.00658 | -0.055 | 83.216
1.5 | 0.612 | 0.00675 | -0.056 | 90.605
2 | 0.672 | 0.00684 | -0.057 | 98.249
2.5 | 0.735 | 0.00701 | -0.058 | 104.979
3 | 0.792 | 0.00708 | -0.058 | 111.895
3.5 | 0.853 | 0.00719 | -0.058 | 118.566
4 | 0.913 | 0.00735 | -0.059 | 124.312
4.5 | 0.973 | 0.00757 | -0.06 | 128.562
5 | 1.032 | 0.00783 | -0.06 | 131.843
5.5 | 1.091 | 0.00814 | -0.061 | 133.989
6 | 1.149 | 0.00852 | -0.061 | 134.785
6.5 | 1.202 | 0.00984 | -0.062 | 122.203
7 | 1.256 | 0.01077 | -0.062 | 116.646
7.5 | 1.308 | 0.01161 | -0.063 | 112.704
8 | 1.358 | 0.01248 | -0.063 | 108.833
8.5 | 1.407 | 0.01345 | -0.064 | 104.634
9 | 1.454 | 0.01446 | -0.064 | 100.519
9.5 | 1.497 | 0.01538 | -0.065 | 97.324
10 | 1.521 | 0.02418 | -0.064 | 62.91
10.5 | 1.557 | 0.02582 | -0.065 | 60.307
11 | 1.59 | 0.02754 | -0.065 | 57.73
11.5 | 1.619 | 0.02921 | -0.066 | 55.417
12 | 1.643 | 0.03118 | -0.066 | 52.701
12.5 | 1.662 | 0.03307 | -0.067 | 50.264
13 | 1.672 | 0.03531 | -0.067 | 47.357
13.5 | 1.675 | 0.03768 | -0.068 | 44.465
14 | 1.672 | 0.04031 | -0.068 | 41.467
14.5 | 1.66 | 0.04309 | -0.068 | 38.531
15 | 1.642 | 0.04601 | -0.069 | 35.686
15.5 | 1.615 | 0.04969 | -0.069 | 32.51
16 | 1.579 | 0.05337 | -0.07 | 29.586
16.5 | 1.528 | 0.05716 | -0.07 | 26.724
17 | 1.462 | 0.06186 | -0.07 | 23.634
17.5 | 1.388 | 0.06701 | -0.07 | 20.705
18 | 1.305 | 0.07365 | -0.07 | 17.715
18.5 | 1.215 | 0.08109 | -0.07 | 14.982

## 54. Re 2M Mach 0.25 (2)
BIGFOIL.COM POLAR EXPORT
NACA64-618 a=0.2
NACA64-618 a=0.2 |  |  |  | Cl Max: | 1.4073 | at alpha= | 19.5 | deg
XFOIL ncrit=9 |  |  |  | L/D Max: | 164.005 | at alpha= | 7 | deg
Re: | 2000000 |  |  | Cd Min: | 0.19178 | at alpha= | -20 | deg
Mach: | 0.25 |  |  | Cl=0 at alpha= | -3.4132 | deg
|  |  |  | @ Cl=0.1, Cd= | 0.0079846
|  |  |  | @ Cl=0.4, Cd= | 0.00606
|  |  |  | @ Cl=0.6, Cd= | 0.0061351
alpha (deg) | Cl | Cd | Cm | Cl/Cd
-20 | -0.5892 | 0.19178 | 0.0087 | -3.0723
-19.5 | -0.5856 | 0.18199 | 0.0029 | -3.2178
-19 | -0.5774 | 0.17351 | -0.0024 | -3.3278
-18.5 | -0.5713 | 0.16455 | -0.008 | -3.4719
-18 | -0.5672 | 0.15523 | -0.0137 | -3.6539
-17.5 | -0.5746 | 0.14339 | -0.0209 | -4.0073
-17 | -0.5883 | 0.13064 | -0.0287 | -4.5032
-16.5 | -0.9455 | 0.05797 | -0.0785 | -16.3102
-16 | -1.0076 | 0.04488 | -0.0856 | -22.451
-15.5 | -1.0248 | 0.03812 | -0.0872 | -26.8835
-15 | -1.046 | 0.03178 | -0.087 | -32.9138
-14.5 | -1.042 | 0.02799 | -0.0851 | -37.2276
-14 | -1.0341 | 0.02473 | -0.0824 | -41.8156
-13.5 | -1.021 | 0.02201 | -0.0788 | -46.388
-13 | -1.0005 | 0.01996 | -0.0749 | -50.1253
-12.5 | -0.9777 | 0.01822 | -0.0704 | -53.6608
-12 | -0.9497 | 0.01694 | -0.0657 | -56.0626
-11.5 | -0.9106 | 0.01566 | -0.0627 | -58.1481
-11 | -0.8715 | 0.01418 | -0.0597 | -61.4598
-10.5 | -0.8189 | 0.0136 | -0.0583 | -60.2132
-10 | -0.7635 | 0.01318 | -0.0574 | -57.9287
-9.5 | -0.708 | 0.01271 | -0.0565 | -55.7042
-9 | -0.6522 | 0.01226 | -0.0557 | -53.1974
-8.5 | -0.5952 | 0.01184 | -0.0551 | -50.2703
-7.5 | -0.4823 | 0.01089 | -0.0541 | -44.2883
-6.5 | -0.3657 | 0.0102 | -0.0538 | -35.8529
-6 | -0.3079 | 0.0098 | -0.0537 | -31.4184
-5.5 | -0.2491 | 0.00945 | -0.0538 | -26.3598
-5 | -0.1896 | 0.00919 | -0.054 | -20.6311
-4.5 | -0.1304 | 0.00887 | -0.0543 | -14.7012
-4 | -0.0705 | 0.00862 | -0.0546 | -8.1787
-3.5 | -0.0105 | 0.00843 | -0.0551 | -1.2456
-3 | 0.05 | 0.00821 | -0.0556 | 6.0901
-2.5 | 0.1099 | 0.00794 | -0.0562 | 13.8413
-2 | 0.1691 | 0.00765 | -0.0567 | 22.1046
-1.5 | 0.2226 | 0.00635 | -0.0569 | 35.0551
-1 | 0.2828 | 0.00607 | -0.0576 | 46.5898
-0.5 | 0.3441 | 0.00606 | -0.0584 | 56.7822
0 | 0.4055 | 0.00606 | -0.0593 | 66.9142
0.5 | 0.4671 | 0.00601 | -0.0602 | 77.7205
1 | 0.5283 | 0.00606 | -0.061 | 87.1782
1.5 | 0.5896 | 0.00613 | -0.0618 | 96.1827
2 | 0.6513 | 0.00616 | -0.0628 | 105.7305
2.5 | 0.7124 | 0.00624 | -0.0636 | 114.1667
3 | 0.7728 | 0.00636 | -0.0643 | 121.5094
3.5 | 0.8343 | 0.00641 | -0.0652 | 130.156
4 | 0.895 | 0.0065 | -0.066 | 137.6923
4.5 | 0.9542 | 0.00668 | -0.0665 | 142.8443
5 | 1.0152 | 0.00674 | -0.0672 | 150.6231
5.5 | 1.0745 | 0.00688 | -0.0677 | 156.1773
6 | 1.1332 | 0.00705 | -0.068 | 160.7376
6.5 | 1.1902 | 0.00728 | -0.0681 | 163.489
7 | 1.2448 | 0.00759 | -0.0677 | 164.0053
7.5 | 1.2889 | 0.00828 | -0.0657 | 155.6643
8 | 1.3239 | 0.00911 | -0.0621 | 145.3238
8.5 | 1.3419 | 0.00994 | -0.0555 | 135
9 | 1.3642 | 0.01128 | -0.051 | 120.9397
9.5 | 1.3755 | 0.01317 | -0.0455 | 104.4419
10 | 1.3828 | 0.01563 | -0.0405 | 88.4709
10.5 | 1.3786 | 0.01907 | -0.0351 | 72.2916
11 | 1.3632 | 0.0236 | -0.0299 | 57.7627
11.5 | 1.3559 | 0.02803 | -0.0261 | 48.3732
12 | 1.3473 | 0.033 | -0.023 | 40.8273
12.5 | 1.3471 | 0.03765 | -0.0209 | 35.7795
13 | 1.3436 | 0.04284 | -0.0191 | 31.3632
13.5 | 1.3432 | 0.04805 | -0.0179 | 27.9542
14 | 1.3472 | 0.05304 | -0.0171 | 25.3997
14.5 | 1.355 | 0.05791 | -0.0167 | 23.3984
15 | 1.3649 | 0.06271 | -0.0165 | 21.7653
15.5 | 1.3718 | 0.06803 | -0.0167 | 20.1646
16 | 1.382 | 0.07311 | -0.0171 | 18.903
16.5 | 1.3888 | 0.07875 | -0.0179 | 17.6356
17 | 1.3925 | 0.08492 | -0.0189 | 16.3978
17.5 | 1.4007 | 0.09072 | -0.0202 | 15.4398
18 | 1.4047 | 0.0972 | -0.0219 | 14.4516
18.5 | 1.4011 | 0.10485 | -0.0242 | 13.3629
19 | 1.406 | 0.11153 | -0.0265 | 12.6065
19.5 | 1.4073 | 0.11878 | -0.0293 | 11.848
20 | 1.4064 | 0.12644 | -0.0326 | 11.1231

## 55. Re 2M Mach 0.50 (1)
BIGFOIL.COM POLAR EXPORT
NACA64-618 a=0.2
NACA64-618 a=0.2 |  |  |  | Cl Max: | 1.561 | at alpha= | 10 | deg
JavaFoil+Calcfoil stall+Eppler ext transition |  |  |  | L/D Max: | 118.765 | at alpha= | 5 | deg
Re: | 2000000 |  |  | Cd Min: | 0.00643 | at alpha= | 0 | deg
Mach: | 0.5 |  |  | Cl=0 at alpha= | -3.2606 | deg
|  |  |  | @ Cl=0.1, Cd= | 0.0087825
|  |  |  | @ Cl=0.4, Cd= | 0.006841
|  |  |  | @ Cl=0.6, Cd= | 0.0073386
alpha (deg) | Cl | Cd | Cm | Cl/Cd
-20 | -0.958 | 0.17941 | -0.019 | -5.338
-19.5 | -0.929 | 0.17087 | -0.019 | -5.438
-19 | -0.901 | 0.16515 | -0.019 | -5.456
-18.5 | -0.873 | 0.16073 | -0.02 | -5.431
-18 | -0.845 | 0.15727 | -0.02 | -5.371
-17.5 | -0.816 | 0.15298 | -0.02 | -5.331
-17 | -0.786 | 0.14695 | -0.019 | -5.351
-16.5 | -0.758 | 0.14546 | -0.019 | -5.209
-16 | -0.73 | 0.13576 | -0.02 | -5.375
-15.5 | -0.701 | 0.13417 | -0.02 | -5.226
-15 | -0.674 | 0.13076 | -0.021 | -5.151
-14.5 | -0.643 | 0.12374 | -0.02 | -5.198
-14 | -0.614 | 0.12135 | -0.02 | -5.063
-13.5 | -0.586 | 0.11758 | -0.02 | -4.984
-13 | -0.558 | 0.11017 | -0.02 | -5.062
-12.5 | -0.529 | 0.10773 | -0.021 | -4.913
-12 | -0.501 | 0.10582 | -0.021 | -4.732
-11.5 | -0.472 | 0.09995 | -0.02 | -4.718
-11 | -0.443 | 0.09505 | -0.02 | -4.658
-10.5 | -0.414 | 0.08804 | -0.021 | -4.707
-10 | -0.386 | 0.08537 | -0.021 | -4.519
-9.5 | -0.358 | 0.07026 | -0.023 | -5.097
-9 | -0.329 | 0.06906 | -0.022 | -4.765
-8.5 | -0.301 | 0.061 | -0.024 | -4.932
-8 | -0.443 | 0.05455 | -0.025 | -8.117
-7.5 | -0.434 | 0.04872 | -0.027 | -8.915
-7 | -0.409 | 0.0409 | -0.033 | -9.99
-6.5 | -0.43 | 0.01225 | -0.049 | -35.082
-6 | -0.375 | 0.01058 | -0.051 | -35.45
-5.5 | -0.31 | 0.01015 | -0.052 | -30.538
-5 | -0.243 | 0.00977 | -0.053 | -24.871
-4.5 | -0.174 | 0.00949 | -0.053 | -18.365
-4 | -0.105 | 0.0093 | -0.054 | -11.25
-3.5 | -0.034 | 0.00909 | -0.055 | -3.748
-3 | 0.037 | 0.00887 | -0.056 | 4.179
-2.5 | 0.109 | 0.00877 | -0.056 | 12.387
-2 | 0.18 | 0.00868 | -0.057 | 20.785
-1.5 | 0.253 | 0.00857 | -0.058 | 29.544
-1 | 0.325 | 0.00675 | -0.059 | 48.165
-0.5 | 0.397 | 0.00686 | -0.06 | 57.83
0 | 0.465 | 0.00643 | -0.06 | 72.346
0.5 | 0.535 | 0.00719 | -0.06 | 74.422
1 | 0.605 | 0.00735 | -0.061 | 82.274
1.5 | 0.674 | 0.00749 | -0.062 | 89.981
2 | 0.737 | 0.00767 | -0.062 | 96.049
2.5 | 0.805 | 0.00786 | -0.063 | 102.405
3 | 0.872 | 0.00806 | -0.064 | 108.17
3.5 | 0.939 | 0.00829 | -0.064 | 113.25
4 | 1.004 | 0.00868 | -0.065 | 115.693
4.5 | 1.069 | 0.0091 | -0.066 | 117.508
5 | 1.134 | 0.00955 | -0.066 | 118.765
5.5 | 1.196 | 0.01042 | -0.067 | 114.8
6 | 1.255 | 0.0122 | -0.067 | 102.851
6.5 | 1.315 | 0.01337 | -0.068 | 98.387
7 | 1.373 | 0.01458 | -0.068 | 94.183
7.5 | 1.425 | 0.01592 | -0.069 | 89.5
8 | 1.472 | 0.0174 | -0.069 | 84.636
8.5 | 1.516 | 0.01871 | -0.07 | 81.017
9 | 1.536 | 0.03002 | -0.069 | 51.157
9.5 | 1.558 | 0.0328 | -0.07 | 47.484
10 | 1.561 | 0.03575 | -0.07 | 43.663
10.5 | 1.537 | 0.03899 | -0.071 | 39.415
11 | 1.454 | 0.04321 | -0.071 | 33.657
11.5 | 0.947 | 0.04965 | -0.071 | 19.076
12 | 0.851 | 0.09964 | -0.031 | 8.536
12.5 | 0.877 | 0.10675 | -0.031 | 8.219
13 | 0.905 | 0.11262 | -0.035 | 8.037
13.5 | 0.932 | 0.11597 | -0.035 | 8.036
14 | 0.96 | 0.12089 | -0.038 | 7.943
14.5 | 0.988 | 0.1246 | -0.04 | 7.928
15 | 1.016 | 0.13069 | -0.043 | 7.776

## 56. Re 2M Mach 0.50 (2)
BIGFOIL.COM POLAR EXPORT
NACA64-618 a=0.2
NACA64-618 a=0.2 |  |  |  | Cl Max: | 1.3838 | at alpha= | 8.5 | deg
XFOIL ncrit=9 |  |  |  | L/D Max: | 148.366 | at alpha= | 6 | deg
Re: | 2000000 |  |  | Cd Min: | 0.1197 | at alpha= | -13.5 | deg
Mach: | 0.5 |  |  | Cl=0 at alpha= | -3.4769 | deg
|  |  |  | @ Cl=0.1, Cd= | 0.0087324
|  |  |  | @ Cl=0.4, Cd= | 0.0065702
|  |  |  | @ Cl=0.6, Cd= | 0.0066637
alpha (deg) | Cl | Cd | Cm | Cl/Cd
-13.5 | -0.3474 | 0.1197 | -0.046 | -2.9023
-13 | -0.3406 | 0.11059 | -0.0516 | -3.0798
-12.5 | -0.3378 | 0.10124 | -0.0574 | -3.3366
-12 | -0.3606 | 0.08828 | -0.0659 | -4.0847
-11.5 | -0.3953 | 0.0744 | -0.0757 | -5.3132
-11 | -0.4446 | 0.05699 | -0.0899 | -7.8014
-10.5 | -0.4896 | 0.04478 | -0.0985 | -10.9335
-10 | -0.5421 | 0.03491 | -0.102 | -15.5285
-9 | -0.5762 | 0.02416 | -0.0958 | -23.8493
-8.5 | -0.598 | 0.01896 | -0.0876 | -31.5401
-8 | -0.5529 | 0.01723 | -0.0831 | -32.0894
-7.5 | -0.5063 | 0.01512 | -0.079 | -33.4854
-7 | -0.4524 | 0.0136 | -0.0755 | -33.2647
-6.5 | -0.3927 | 0.01259 | -0.0728 | -31.1914
-6 | -0.3301 | 0.01184 | -0.0706 | -27.8801
-5.5 | -0.2667 | 0.0111 | -0.0687 | -24.027
-5 | -0.2044 | 0.01037 | -0.067 | -19.7107
-4.5 | -0.138 | 0.00987 | -0.0661 | -13.9818
-4 | -0.07 | 0.0095 | -0.0655 | -7.3684
-3.5 | -0.0032 | 0.00911 | -0.0651 | -0.35126
-3 | 0.0662 | 0.00886 | -0.0651 | 7.4718
-2.5 | 0.1351 | 0.0086 | -0.0653 | 15.7093
-2 | 0.2036 | 0.00838 | -0.0655 | 24.2959
-1.5 | 0.2709 | 0.00802 | -0.0658 | 33.7781
-1 | 0.3301 | 0.00664 | -0.0656 | 49.7139
-0.5 | 0.4002 | 0.00657 | -0.0664 | 60.9132
0 | 0.4699 | 0.00661 | -0.067 | 71.0893
0.5 | 0.5406 | 0.00663 | -0.0678 | 81.5385
1 | 0.6112 | 0.00667 | -0.0686 | 91.6342
1.5 | 0.6809 | 0.00679 | -0.0693 | 100.2798
2 | 0.7509 | 0.00692 | -0.0699 | 108.5116
2.5 | 0.8216 | 0.00702 | -0.0705 | 117.037
3 | 0.8905 | 0.00718 | -0.0708 | 124.0251
4 | 1.0284 | 0.00751 | -0.0711 | 136.9374
5 | 1.161 | 0.00797 | -0.07 | 145.6713
5.5 | 1.2213 | 0.00831 | -0.0682 | 146.9675
6 | 1.2804 | 0.00863 | -0.0661 | 148.3662
6.5 | 1.3176 | 0.00921 | -0.0604 | 143.0619
7 | 1.3427 | 0.01043 | -0.0538 | 128.7344
7.5 | 1.3505 | 0.01252 | -0.046 | 107.8674
8.5 | 1.3838 | 0.01815 | -0.0369 | 76.2424
9 | 1.381 | 0.02215 | -0.0313 | 62.3476
9.5 | 1.3803 | 0.02634 | -0.0266 | 52.4032
10 | 1.3738 | 0.03123 | -0.0224 | 43.9898
10.5 | 1.3557 | 0.03719 | -0.0185 | 36.4533
11.5 | 1.3117 | 0.05087 | -0.0132 | 25.7853
12 | 1.2958 | 0.05797 | -0.0119 | 22.3529
13 | 1.2743 | 0.07259 | -0.0114 | 17.5548
13.5 | 1.2677 | 0.08021 | -0.0121 | 15.8048

## 57. Re 3M Mach 0.00 (1)
BIGFOIL.COM POLAR EXPORT
NACA64-618 a=0.2
NACA64-618 a=0.2 |  |  |  | Cl Max: | 1.733 | at alpha= | 15 | deg
JavaFoil+Calcfoil stall+Eppler ext transition |  |  |  | L/D Max: | 142.125 | at alpha= | 5 | deg
Re: | 3000000 |  |  | Cd Min: | 0.00577 | at alpha= | -1.5 | deg
Mach: | 0 |  |  | Cl=0 at alpha= | -3.2581 | deg
|  |  |  | @ Cl=0.1, Cd= | 0.0076014
|  |  |  | @ Cl=0.4, Cd= | 0.0058881
|  |  |  | @ Cl=0.6, Cd= | 0.0061654
alpha (deg) | Cl | Cd | Cm | Cl/Cd
-16 | -0.759 | 0.11228 | -0.018 | -6.761
-15.5 | -0.764 | 0.10652 | -0.019 | -7.175
-15 | -0.767 | 0.10011 | -0.02 | -7.662
-14.5 | -0.767 | 0.09447 | -0.02 | -8.114
-14 | -0.764 | 0.08869 | -0.021 | -8.61
-13.5 | -0.758 | 0.08263 | -0.021 | -9.17
-13 | -0.748 | 0.07747 | -0.022 | -9.659
-12.5 | -0.737 | 0.07151 | -0.023 | -10.301
-12 | -0.723 | 0.06455 | -0.025 | -11.207
-11.5 | -0.769 | 0.02893 | -0.033 | -26.574
-11 | -0.783 | 0.01621 | -0.036 | -48.284
-10.5 | -0.756 | 0.0147 | -0.037 | -51.401
-10 | -0.729 | 0.01277 | -0.038 | -57.08
-9.5 | -0.695 | 0.01154 | -0.039 | -60.241
-9 | -0.654 | 0.01075 | -0.04 | -60.87
-8.5 | -0.611 | 0.01005 | -0.041 | -60.797
-8 | -0.56 | 0.00957 | -0.042 | -58.549
-7.5 | -0.507 | 0.00929 | -0.042 | -54.543
-7 | -0.451 | 0.00907 | -0.043 | -49.732
-6.5 | -0.393 | 0.00877 | -0.044 | -44.79
-6 | -0.334 | 0.0086 | -0.044 | -38.815
-5.5 | -0.274 | 0.00842 | -0.045 | -32.539
-5 | -0.214 | 0.00825 | -0.046 | -25.884
-4.5 | -0.153 | 0.00815 | -0.046 | -18.732
-4 | -0.091 | 0.00797 | -0.047 | -11.448
-3.5 | -0.03 | 0.00785 | -0.048 | -3.777
-3 | 0.032 | 0.00775 | -0.048 | 4.156
-2.5 | 0.094 | 0.00761 | -0.049 | 12.391
-2 | 0.157 | 0.00752 | -0.05 | 20.824
-1.5 | 0.219 | 0.00577 | -0.05 | 38.021
-1 | 0.282 | 0.00579 | -0.051 | 48.599
-0.5 | 0.344 | 0.00587 | -0.052 | 58.522
0 | 0.406 | 0.00589 | -0.052 | 68.923
0.5 | 0.468 | 0.00596 | -0.053 | 78.547
1 | 0.53 | 0.00603 | -0.054 | 87.945
1.5 | 0.592 | 0.00616 | -0.054 | 96.164
2 | 0.651 | 0.0062 | -0.055 | 104.952
2.5 | 0.713 | 0.00631 | -0.056 | 112.918
3 | 0.774 | 0.00638 | -0.056 | 121.3
3.5 | 0.835 | 0.00658 | -0.057 | 126.87
4 | 0.892 | 0.00634 | -0.058 | 140.72
4.5 | 0.949 | 0.00689 | -0.058 | 137.817
5 | 1.007 | 0.00709 | -0.059 | 142.125
5.5 | 1.062 | 0.00772 | -0.059 | 137.608
6 | 1.116 | 0.00861 | -0.059 | 129.649
6.5 | 1.171 | 0.00917 | -0.06 | 127.652
7 | 1.225 | 0.00978 | -0.06 | 125.214
7.5 | 1.276 | 0.01045 | -0.061 | 122.124
8 | 1.326 | 0.01118 | -0.061 | 118.604
8.5 | 1.376 | 0.01183 | -0.062 | 116.277
9 | 1.423 | 0.01252 | -0.062 | 113.724
9.5 | 1.468 | 0.01325 | -0.063 | 110.815
10 | 1.509 | 0.01448 | -0.063 | 104.215
10.5 | 1.535 | 0.02161 | -0.063 | 71.013
11 | 1.572 | 0.02309 | -0.064 | 68.056
11.5 | 1.606 | 0.02442 | -0.064 | 65.753
12 | 1.637 | 0.02585 | -0.065 | 63.331
12.5 | 1.666 | 0.02737 | -0.065 | 60.86
13 | 1.687 | 0.02904 | -0.066 | 58.103
13.5 | 1.705 | 0.03079 | -0.066 | 55.37
14 | 1.719 | 0.03257 | -0.067 | 52.76
14.5 | 1.728 | 0.03448 | -0.067 | 50.116
15 | 1.733 | 0.03694 | -0.068 | 46.905
15.5 | 1.733 | 0.03926 | -0.068 | 44.146
16 | 1.728 | 0.04178 | -0.068 | 41.361
16.5 | 1.714 | 0.04425 | -0.069 | 38.732
17 | 1.692 | 0.04704 | -0.069 | 35.975
17.5 | 1.666 | 0.04981 | -0.07 | 33.449
18 | 1.635 | 0.05328 | -0.07 | 30.694
18.5 | 1.601 | 0.0568 | -0.07 | 28.184
19 | 1.564 | 0.06025 | -0.071 | 25.95
19.5 | 1.523 | 0.06455 | -0.071 | 23.595
20 | 1.48 | 0.06885 | -0.071 | 21.502

## 58. Re 3M Mach 0.00 (2)
BIGFOIL.COM POLAR EXPORT
NACA64-618 a=0.2
NACA64-618 a=0.2 |  |  |  | Cl Max: | 1.5176 | at alpha= | 20 | deg
XFOIL ncrit=9 |  |  |  | L/D Max: | 177.326 | at alpha= | 6 | deg
Re: | 3000000 |  |  | Cd Min: | 0.09606 | at alpha= | 20 | deg
Mach: | 0 |  |  | Cl=0 at alpha= | -3.3878 | deg
|  |  |  | @ Cl=0.1, Cd= | 0.0072317
|  |  |  | @ Cl=0.4, Cd= | 0.0054015
|  |  |  | @ Cl=0.6, Cd= | 0.0054324
alpha (deg) | Cl | Cd | Cm | Cl/Cd
-20 | -1.1529 | 0.06663 | -0.0644 | -17.303
-19.5 | -1.1993 | 0.05373 | -0.0718 | -22.3209
-19 | -1.2146 | 0.04594 | -0.076 | -26.4388
-18 | -1.229 | 0.03525 | -0.0775 | -34.8652
-17.5 | -1.2323 | 0.03086 | -0.0767 | -39.932
-17 | -1.2183 | 0.02813 | -0.0756 | -43.3096
-16.5 | -1.2064 | 0.02545 | -0.0738 | -47.4028
-16 | -1.1927 | 0.02306 | -0.0714 | -51.7216
-15.5 | -1.1719 | 0.0213 | -0.0689 | -55.0188
-15 | -1.1509 | 0.01968 | -0.0659 | -58.4807
-14.5 | -1.1258 | 0.01846 | -0.0626 | -60.9859
-14 | -1.1016 | 0.01737 | -0.0586 | -63.4197
-13.5 | -1.0696 | 0.01647 | -0.0555 | -64.9423
-13 | -1.0293 | 0.01562 | -0.0537 | -65.8963
-12.5 | -0.9879 | 0.01465 | -0.052 | -67.4334
-12 | -0.9438 | 0.01375 | -0.0507 | -68.64
-11.5 | -0.8989 | 0.01284 | -0.0494 | -70.0078
-11 | -0.8547 | 0.01178 | -0.0481 | -72.5552
-10.5 | -0.8025 | 0.01135 | -0.0478 | -70.7048
-10 | -0.7491 | 0.01096 | -0.0477 | -68.3485
-9.5 | -0.6945 | 0.01065 | -0.0478 | -65.2113
-9 | -0.6404 | 0.01024 | -0.0477 | -62.5391
-8.5 | -0.5852 | 0.00993 | -0.0478 | -58.9325
-8 | -0.5292 | 0.00965 | -0.0481 | -54.8394
-7.5 | -0.4727 | 0.00941 | -0.0484 | -50.2338
-7 | -0.4169 | 0.00905 | -0.0486 | -46.0663
-6.5 | -0.3601 | 0.00881 | -0.049 | -40.874
-6 | -0.3027 | 0.00858 | -0.0495 | -35.2797
-5.5 | -0.2453 | 0.00837 | -0.05 | -29.307
-5 | -0.1877 | 0.00812 | -0.0505 | -23.1158
-4.5 | -0.1296 | 0.00795 | -0.0511 | -16.3019
-4 | -0.0716 | 0.00776 | -0.0517 | -9.2268
-3.5 | -0.0131 | 0.00758 | -0.0524 | -1.7282
-3 | 0.0453 | 0.00742 | -0.0531 | 6.1051
-2.5 | 0.1034 | 0.00722 | -0.0538 | 14.3213
-2 | 0.1616 | 0.00694 | -0.0545 | 23.2853
-1.5 | 0.2193 | 0.00665 | -0.0552 | 32.9774
-1 | 0.2722 | 0.00553 | -0.0557 | 49.2224
-0.5 | 0.3316 | 0.00542 | -0.0566 | 61.1808
0 | 0.3908 | 0.0054 | -0.0575 | 72.3704
0.5 | 0.45 | 0.00541 | -0.0584 | 83.1793
1 | 0.5095 | 0.00536 | -0.0593 | 95.056
1.5 | 0.5688 | 0.00539 | -0.0603 | 105.5288
2 | 0.6277 | 0.00547 | -0.0612 | 114.7532
2.5 | 0.6873 | 0.00548 | -0.0622 | 125.4197
3 | 0.7464 | 0.00553 | -0.0632 | 134.9729
3.5 | 0.805 | 0.00563 | -0.0641 | 142.984
4 | 0.8636 | 0.0057 | -0.065 | 151.5088
4.5 | 0.9223 | 0.00576 | -0.0659 | 160.1215
5.5 | 1.0379 | 0.00598 | -0.0676 | 173.5619
6 | 1.0941 | 0.00617 | -0.0682 | 177.3258
7 | 1.1993 | 0.00694 | -0.0683 | 172.8098
7.5 | 1.2436 | 0.0077 | -0.0672 | 161.5065
8 | 1.2849 | 0.00847 | -0.0654 | 151.7001
8.5 | 1.3233 | 0.00917 | -0.0632 | 144.3075
9.5 | 1.3637 | 0.01105 | -0.0528 | 123.4118
10 | 1.3625 | 0.01313 | -0.0458 | 103.77
10.5 | 1.3597 | 0.01588 | -0.0398 | 85.6234
11 | 1.3672 | 0.01851 | -0.0358 | 73.8628
11.5 | 1.3698 | 0.02172 | -0.032 | 63.0663
12 | 1.3762 | 0.02493 | -0.0291 | 55.2026
12.5 | 1.3816 | 0.02846 | -0.0265 | 48.5453
13 | 1.3863 | 0.03232 | -0.0244 | 42.8929
13.5 | 1.3933 | 0.03621 | -0.0228 | 38.4783
14 | 1.4068 | 0.03971 | -0.0218 | 35.4268
14.5 | 1.4193 | 0.0434 | -0.0209 | 32.7028
15 | 1.4311 | 0.04729 | -0.0203 | 30.2622
15.5 | 1.4447 | 0.0511 | -0.0199 | 28.272
16 | 1.4553 | 0.05534 | -0.0197 | 26.2974
16.5 | 1.4669 | 0.05956 | -0.0197 | 24.6289
17 | 1.4776 | 0.06401 | -0.0199 | 23.0839
17.5 | 1.4864 | 0.06877 | -0.0203 | 21.6141
18 | 1.4952 | 0.07365 | -0.021 | 20.3014
18.5 | 1.5035 | 0.07875 | -0.0219 | 19.0921
19 | 1.5088 | 0.08432 | -0.0231 | 17.8937
19.5 | 1.5101 | 0.09054 | -0.0246 | 16.6788
20 | 1.5176 | 0.09606 | -0.0263 | 15.7985

## 59. Re 3M Mach 0.10 (1)
BIGFOIL.COM POLAR EXPORT
NACA64-618 a=0.2
NACA64-618 a=0.2 |  |  |  | Cl Max: | 1.724 | at alpha= | 15 | deg
JavaFoil+Calcfoil stall+Eppler ext transition |  |  |  | L/D Max: | 141.804 | at alpha= | 5 | deg
Re: | 3000000 |  |  | Cd Min: | 0.00583 | at alpha= | -1.5 | deg
Mach: | 0.1 |  |  | Cl=0 at alpha= | -3.2581 | deg
|  |  |  | @ Cl=0.1, Cd= | 0.0076303
|  |  |  | @ Cl=0.4, Cd= | 0.0059248
|  |  |  | @ Cl=0.6, Cd= | 0.0061502
alpha (deg) | Cl | Cd | Cm | Cl/Cd
-16 | -0.732 | 0.11437 | -0.018 | -6.403
-15.5 | -0.741 | 0.10813 | -0.019 | -6.851
-15 | -0.746 | 0.10192 | -0.019 | -7.322
-14.5 | -0.749 | 0.09601 | -0.02 | -7.8
-14 | -0.749 | 0.09019 | -0.02 | -8.301
-13.5 | -0.745 | 0.08426 | -0.021 | -8.848
-13 | -0.738 | 0.07914 | -0.022 | -9.325
-12.5 | -0.728 | 0.07321 | -0.023 | -9.945
-12 | -0.716 | 0.06695 | -0.024 | -10.688
-11.5 | -0.708 | 0.05553 | -0.027 | -12.752
-11 | -0.774 | 0.01766 | -0.036 | -43.838
-10.5 | -0.75 | 0.01566 | -0.037 | -47.896
-10 | -0.729 | 0.0128 | -0.039 | -56.937
-9.5 | -0.695 | 0.01171 | -0.039 | -59.336
-9 | -0.654 | 0.01037 | -0.04 | -63.074
-8.5 | -0.613 | 0.01011 | -0.041 | -60.636
-8 | -0.562 | 0.00957 | -0.042 | -58.73
-7.5 | -0.509 | 0.0099 | -0.043 | -51.376
-7 | -0.453 | 0.0091 | -0.043 | -49.824
-6.5 | -0.395 | 0.0088 | -0.044 | -44.87
-6 | -0.335 | 0.00862 | -0.044 | -38.918
-5.5 | -0.275 | 0.00843 | -0.045 | -32.639
-5 | -0.215 | 0.00831 | -0.046 | -25.827
-4.5 | -0.153 | 0.00815 | -0.046 | -18.818
-4 | -0.092 | 0.00801 | -0.047 | -11.457
-3.5 | -0.03 | 0.00785 | -0.048 | -3.799
-3 | 0.032 | 0.00775 | -0.048 | 4.178
-2.5 | 0.095 | 0.00764 | -0.049 | 12.404
-2 | 0.157 | 0.00752 | -0.05 | 20.924
-1.5 | 0.22 | 0.00583 | -0.05 | 37.788
-1 | 0.283 | 0.00583 | -0.051 | 48.517
-0.5 | 0.346 | 0.00589 | -0.052 | 58.651
0 | 0.408 | 0.00593 | -0.052 | 68.778
0.5 | 0.471 | 0.006 | -0.053 | 78.413
1 | 0.533 | 0.00607 | -0.054 | 87.759
1.5 | 0.595 | 0.00614 | -0.055 | 97.032
2 | 0.654 | 0.00626 | -0.055 | 104.568
2.5 | 0.716 | 0.00631 | -0.056 | 113.541
3 | 0.778 | 0.00644 | -0.057 | 120.725
3.5 | 0.839 | 0.00659 | -0.057 | 127.378
4 | 0.895 | 0.0064 | -0.058 | 139.902
4.5 | 0.953 | 0.00692 | -0.058 | 137.722
5 | 1.011 | 0.00713 | -0.059 | 141.804
5.5 | 1.066 | 0.00781 | -0.059 | 136.578
6 | 1.121 | 0.00868 | -0.06 | 129.067
6.5 | 1.176 | 0.00927 | -0.06 | 126.889
7 | 1.23 | 0.00991 | -0.061 | 124.101
7.5 | 1.281 | 0.01057 | -0.061 | 121.228
8 | 1.332 | 0.01133 | -0.062 | 117.517
8.5 | 1.381 | 0.01199 | -0.062 | 115.227
9 | 1.429 | 0.01269 | -0.063 | 112.578
9.5 | 1.473 | 0.01343 | -0.063 | 109.722
10 | 1.514 | 0.01477 | -0.064 | 102.524
10.5 | 1.539 | 0.02191 | -0.064 | 70.242
11 | 1.576 | 0.02348 | -0.064 | 67.092
11.5 | 1.609 | 0.0248 | -0.065 | 64.905
12 | 1.64 | 0.02632 | -0.065 | 62.315
12.5 | 1.667 | 0.0279 | -0.066 | 59.752
13 | 1.687 | 0.0296 | -0.066 | 57.009
13.5 | 1.703 | 0.03137 | -0.066 | 54.305
14 | 1.715 | 0.03322 | -0.067 | 51.634
14.5 | 1.722 | 0.0355 | -0.067 | 48.5
15 | 1.724 | 0.03775 | -0.068 | 45.668
15.5 | 1.722 | 0.04013 | -0.068 | 42.906
16 | 1.713 | 0.04278 | -0.069 | 40.037
16.5 | 1.695 | 0.0453 | -0.069 | 37.414
17 | 1.669 | 0.04822 | -0.069 | 34.603
17.5 | 1.637 | 0.05141 | -0.07 | 31.845
18 | 1.601 | 0.05512 | -0.07 | 29.051
18.5 | 1.562 | 0.05844 | -0.07 | 26.726
19 | 1.519 | 0.06272 | -0.071 | 24.214
19.5 | 1.472 | 0.06693 | -0.071 | 21.998
20 | 1.425 | 0.07117 | -0.071 | 20.018

## 60. Re 3M Mach 0.10 (2)
BIGFOIL.COM POLAR EXPORT
NACA64-618 a=0.2
NACA64-618 a=0.2 |  |  |  | Cl Max: | 1.5109 | at alpha= | 20 | deg
XFOIL ncrit=9 |  |  |  | L/D Max: | 178.503 | at alpha= | 6.5 | deg
Re: | 3000000 |  |  | Cd Min: | 0.09918 | at alpha= | 20 | deg
Mach: | 0.1 |  |  | Cl=0 at alpha= | -3.3901 | deg
|  |  |  | @ Cl=0.1, Cd= | 0.0072553
|  |  |  | @ Cl=0.4, Cd= | 0.0054173
|  |  |  | @ Cl=0.6, Cd= | 0.0054423
alpha (deg) | Cl | Cd | Cm | Cl/Cd
-19.5 | -1.1201 | 0.06654 | -0.0664 | -16.8335
-19 | -1.1623 | 0.0538 | -0.0746 | -21.6041
-18.5 | -1.1869 | 0.04553 | -0.0778 | -26.0685
-18 | -1.1987 | 0.03943 | -0.0792 | -30.4007
-17.5 | -1.2101 | 0.03393 | -0.0794 | -35.6646
-17 | -1.2008 | 0.03059 | -0.0786 | -39.2547
-16.5 | -1.1932 | 0.02736 | -0.0771 | -43.6111
-16 | -1.1833 | 0.02453 | -0.0748 | -48.2389
-15.5 | -1.1648 | 0.02248 | -0.0724 | -51.8149
-15 | -1.1459 | 0.02059 | -0.0694 | -55.6532
-14.5 | -1.1216 | 0.01919 | -0.0662 | -58.4471
-14 | -1.0976 | 0.01794 | -0.0624 | -61.1817
-13.5 | -1.0717 | 0.01693 | -0.0582 | -63.3018
-13 | -1.0331 | 0.01598 | -0.056 | -64.6496
-12.5 | -0.9914 | 0.01505 | -0.0541 | -65.8738
-12 | -0.9481 | 0.01408 | -0.0525 | -67.3366
-11.5 | -0.9016 | 0.01327 | -0.0513 | -67.9427
-11 | -0.8597 | 0.01199 | -0.0495 | -71.7014
-10.5 | -0.8077 | 0.01149 | -0.049 | -70.2959
-10 | -0.7543 | 0.01105 | -0.0487 | -68.2624
-9.5 | -0.6994 | 0.01072 | -0.0487 | -65.2425
-9 | -0.6445 | 0.01034 | -0.0486 | -62.3308
-8.5 | -0.5891 | 0.00999 | -0.0486 | -58.969
-8 | -0.5327 | 0.00971 | -0.0488 | -54.861
-7.5 | -0.4758 | 0.00946 | -0.049 | -50.296
-7 | -0.4195 | 0.00911 | -0.0492 | -46.0483
-6.5 | -0.3623 | 0.00885 | -0.0496 | -40.9379
-6 | -0.3045 | 0.00861 | -0.05 | -35.3659
-5.5 | -0.2466 | 0.00842 | -0.0505 | -29.2874
-5 | -0.1887 | 0.00814 | -0.0509 | -23.1818
-4.5 | -0.1303 | 0.00797 | -0.0515 | -16.3488
-4 | -0.0718 | 0.00778 | -0.0521 | -9.2288
-3.5 | -0.0129 | 0.0076 | -0.0528 | -1.6974
-3 | 0.0458 | 0.00744 | -0.0534 | 6.1559
-2.5 | 0.1045 | 0.00724 | -0.0541 | 14.4337
-2 | 0.1629 | 0.00696 | -0.0549 | 23.4052
-1.5 | 0.221 | 0.00667 | -0.0556 | 33.1334
-1 | 0.2741 | 0.00554 | -0.056 | 49.4765
-0.5 | 0.3339 | 0.00544 | -0.0569 | 61.3787
0 | 0.3935 | 0.00542 | -0.0578 | 72.6015
1 | 0.513 | 0.00537 | -0.0597 | 95.5307
1.5 | 0.5726 | 0.00541 | -0.0606 | 105.841
2 | 0.632 | 0.00548 | -0.0615 | 115.3285
2.5 | 0.6919 | 0.0055 | -0.0625 | 125.8
3 | 0.7514 | 0.00556 | -0.0635 | 135.1439
3.5 | 0.8103 | 0.00566 | -0.0644 | 143.1625
4 | 0.8695 | 0.00573 | -0.0653 | 151.7452
5 | 0.9866 | 0.00592 | -0.067 | 166.6554
5.5 | 1.0449 | 0.00601 | -0.0678 | 173.8602
6 | 1.1016 | 0.00621 | -0.0684 | 177.3913
6.5 | 1.1567 | 0.00648 | -0.0688 | 178.5031
7.5 | 1.251 | 0.00778 | -0.0671 | 160.7969
8 | 1.2922 | 0.00854 | -0.0653 | 151.3115
8.5 | 1.3296 | 0.00927 | -0.0627 | 143.4304
9 | 1.3516 | 0.00999 | -0.0572 | 135.2953
9.5 | 1.3649 | 0.01128 | -0.0514 | 121.0018
10 | 1.3629 | 0.01354 | -0.0445 | 100.6573
10.5 | 1.3594 | 0.01645 | -0.0387 | 82.6383
11 | 1.3663 | 0.01922 | -0.0348 | 71.0874
11.5 | 1.3683 | 0.02255 | -0.031 | 60.6785
12 | 1.3723 | 0.02601 | -0.028 | 52.7605
12.5 | 1.3777 | 0.02967 | -0.0255 | 46.4341
13 | 1.3823 | 0.03364 | -0.0235 | 41.091
13.5 | 1.3894 | 0.03761 | -0.022 | 36.9423
14 | 1.4022 | 0.04125 | -0.0209 | 33.9927
14.5 | 1.4147 | 0.04505 | -0.0201 | 31.4029
15 | 1.4271 | 0.04896 | -0.0196 | 29.1483
15.5 | 1.4405 | 0.05288 | -0.0192 | 27.2409
16 | 1.4507 | 0.05725 | -0.019 | 25.3397
16.5 | 1.4626 | 0.06154 | -0.0191 | 23.7667
17 | 1.4717 | 0.0663 | -0.0194 | 22.1976
17.5 | 1.478 | 0.07147 | -0.0199 | 20.68
18 | 1.4879 | 0.07637 | -0.0206 | 19.4828
18.5 | 1.4962 | 0.08158 | -0.0216 | 18.3403
19 | 1.5018 | 0.0872 | -0.0229 | 17.2225
19.5 | 1.5053 | 0.09328 | -0.0245 | 16.1374
20 | 1.5109 | 0.09918 | -0.0264 | 15.2339

## 61. Re 3M Mach 0.25 (1)
BIGFOIL.COM POLAR EXPORT
NACA64-618 a=0.2
NACA64-618 a=0.2 |  |  |  | Cl Max: | 1.681 | at alpha= | 13.5 | deg
JavaFoil+Calcfoil stall+Eppler ext transition |  |  |  | L/D Max: | 139.452 | at alpha= | 5 | deg
Re: | 3000000 |  |  | Cd Min: | 0.00583 | at alpha= | -1.5 | deg
Mach: | 0.25 |  |  | Cl=0 at alpha= | -3.2578 | deg
|  |  |  | @ Cl=0.1, Cd= | 0.0076877
|  |  |  | @ Cl=0.4, Cd= | 0.0060152
|  |  |  | @ Cl=0.6, Cd= | 0.0062512
alpha (deg) | Cl | Cd | Cm | Cl/Cd
-15 | -0.569 | 0.11161 | -0.018 | -5.097
-14.5 | -0.599 | 0.10519 | -0.019 | -5.696
-14 | -0.624 | 0.09887 | -0.019 | -6.308
-13.5 | -0.643 | 0.09263 | -0.02 | -6.94
-13 | -0.656 | 0.08649 | -0.021 | -7.583
-12.5 | -0.663 | 0.0809 | -0.021 | -8.19
-12 | -0.664 | 0.07456 | -0.022 | -8.912
-11.5 | -0.66 | 0.06872 | -0.023 | -9.601
-11 | -0.649 | 0.06385 | -0.024 | -10.16
-10.5 | -0.632 | 0.05921 | -0.025 | -10.675
-10 | -0.705 | 0.01634 | -0.038 | -43.125
-9.5 | -0.685 | 0.01341 | -0.04 | -51.069
-9 | -0.654 | 0.01188 | -0.041 | -55.043
-8.5 | -0.614 | 0.01029 | -0.042 | -59.723
-8 | -0.572 | 0.01006 | -0.043 | -56.828
-7.5 | -0.519 | 0.0103 | -0.044 | -50.367
-7 | -0.463 | 0.00935 | -0.044 | -49.56
-6.5 | -0.404 | 0.00902 | -0.045 | -44.799
-6 | -0.343 | 0.00879 | -0.046 | -39.084
-5.5 | -0.282 | 0.0086 | -0.046 | -32.799
-5 | -0.22 | 0.00841 | -0.047 | -26.169
-4.5 | -0.157 | 0.00828 | -0.048 | -19.003
-4 | -0.094 | 0.00812 | -0.048 | -11.601
-3.5 | -0.031 | 0.00796 | -0.049 | -3.844
-3 | 0.033 | 0.00784 | -0.05 | 4.242
-2.5 | 0.097 | 0.00769 | -0.05 | 12.658
-2 | 0.162 | 0.00764 | -0.051 | 21.144
-1.5 | 0.227 | 0.00583 | -0.052 | 38.835
-1 | 0.291 | 0.0059 | -0.053 | 49.256
-0.5 | 0.355 | 0.00598 | -0.053 | 59.407
0 | 0.419 | 0.00603 | -0.054 | 69.581
0.5 | 0.484 | 0.00605 | -0.055 | 79.97
1 | 0.548 | 0.00617 | -0.055 | 88.724
1.5 | 0.612 | 0.00627 | -0.056 | 97.522
2 | 0.672 | 0.00635 | -0.057 | 105.857
2.5 | 0.735 | 0.00649 | -0.058 | 113.405
3 | 0.799 | 0.00659 | -0.058 | 121.095
3.5 | 0.856 | 0.00676 | -0.059 | 126.655
4 | 0.916 | 0.00696 | -0.059 | 131.536
4.5 | 0.976 | 0.00718 | -0.06 | 135.899
5 | 1.035 | 0.00742 | -0.06 | 139.452
5.5 | 1.09 | 0.00835 | -0.061 | 130.538
6 | 1.146 | 0.00918 | -0.061 | 124.805
6.5 | 1.203 | 0.00985 | -0.062 | 122.043
7 | 1.258 | 0.01054 | -0.062 | 119.366
7.5 | 1.31 | 0.01133 | -0.063 | 115.573
8 | 1.36 | 0.01213 | -0.063 | 112.183
8.5 | 1.41 | 0.01284 | -0.064 | 109.776
9 | 1.457 | 0.01366 | -0.064 | 106.703
9.5 | 1.5 | 0.01468 | -0.065 | 102.186
10 | 1.525 | 0.02243 | -0.064 | 68.015
10.5 | 1.562 | 0.02396 | -0.065 | 65.191
11 | 1.595 | 0.02558 | -0.065 | 62.352
11.5 | 1.624 | 0.02715 | -0.066 | 59.806
12 | 1.648 | 0.02893 | -0.066 | 56.953
12.5 | 1.668 | 0.03075 | -0.067 | 54.229
13 | 1.677 | 0.03275 | -0.067 | 51.214
13.5 | 1.681 | 0.03498 | -0.068 | 48.04
14 | 1.676 | 0.03741 | -0.068 | 44.816
14.5 | 1.665 | 0.03993 | -0.069 | 41.712
15 | 1.647 | 0.04271 | -0.069 | 38.558
15.5 | 1.62 | 0.04601 | -0.07 | 35.218
16 | 1.584 | 0.04947 | -0.07 | 32.016
16.5 | 1.532 | 0.05293 | -0.07 | 28.952
17 | 1.467 | 0.05722 | -0.071 | 25.644
17.5 | 1.393 | 0.0617 | -0.071 | 22.584
18 | 1.31 | 0.06781 | -0.071 | 19.325
18.5 | 1.221 | 0.07424 | -0.071 | 16.448

## 62. Re 3M Mach 0.25 (2)
BIGFOIL.COM POLAR EXPORT
NACA64-618 a=0.2
NACA64-618 a=0.2 |  |  |  | Cl Max: | 1.4658 | at alpha= | 20 | deg
XFOIL ncrit=9 |  |  |  | L/D Max: | 178.284 | at alpha= | 6 | deg
Re: | 3000000 |  |  | Cd Min: | 0.18893 | at alpha= | -20 | deg
Mach: | 0.25 |  |  | Cl=0 at alpha= | -3.4008 | deg
|  |  |  | @ Cl=0.1, Cd= | 0.0073927
|  |  |  | @ Cl=0.4, Cd= | 0.0055387
|  |  |  | @ Cl=0.6, Cd= | 0.0055441
alpha (deg) | Cl | Cd | Cm | Cl/Cd
-20 | -0.6014 | 0.18893 | 0.0077 | -3.1832
-19.5 | -0.592 | 0.1806 | 0.0024 | -3.278
-19 | -0.5815 | 0.1726 | -0.0027 | -3.3691
-18.5 | -0.5734 | 0.16409 | -0.0081 | -3.4944
-18 | -0.5702 | 0.15449 | -0.0141 | -3.6909
-17.5 | -0.5746 | 0.14334 | -0.0209 | -4.0087
-17 | -0.9812 | 0.06015 | -0.078 | -16.3126
-16.5 | -1.0311 | 0.04788 | -0.0851 | -21.5351
-16 | -1.068 | 0.03898 | -0.0881 | -27.3987
-15.5 | -1.0797 | 0.03335 | -0.0882 | -32.3748
-15 | -1.0861 | 0.02866 | -0.0866 | -37.896
-14.5 | -1.0781 | 0.0254 | -0.0841 | -42.4449
-14 | -1.0663 | 0.02264 | -0.0808 | -47.0981
-13.5 | -1.0486 | 0.02045 | -0.0769 | -51.2763
-13 | -1.0271 | 0.01868 | -0.0724 | -54.9839
-12.5 | -1.0036 | 0.0173 | -0.0672 | -58.0116
-12 | -0.9658 | 0.01613 | -0.0638 | -59.876
-11.5 | -0.9227 | 0.01497 | -0.0612 | -61.6366
-11 | -0.8772 | 0.01385 | -0.0589 | -63.3357
-10.5 | -0.8284 | 0.01287 | -0.057 | -64.3667
-10 | -0.782 | 0.01169 | -0.055 | -66.8948
-9.5 | -0.7255 | 0.01121 | -0.0542 | -64.719
-9 | -0.6678 | 0.01084 | -0.0536 | -61.6052
-8.5 | -0.6097 | 0.01045 | -0.0532 | -58.3445
-7.5 | -0.4925 | 0.00975 | -0.0527 | -50.5128
-7 | -0.4327 | 0.00951 | -0.0527 | -45.4995
-6.5 | -0.3742 | 0.00909 | -0.0526 | -41.1661
-6 | -0.3144 | 0.00883 | -0.0528 | -35.6059
-5.5 | -0.2539 | 0.0086 | -0.0531 | -29.5233
-5 | -0.1941 | 0.00831 | -0.0533 | -23.3574
-4.5 | -0.1337 | 0.00811 | -0.0538 | -16.4858
-4 | -0.0726 | 0.00792 | -0.0543 | -9.1667
-3.5 | -0.0121 | 0.00771 | -0.0548 | -1.5694
-3 | 0.0489 | 0.00756 | -0.0554 | 6.4683
-2.5 | 0.11 | 0.00736 | -0.0561 | 14.9457
-2 | 0.1702 | 0.0071 | -0.0568 | 23.9718
-1.5 | 0.2303 | 0.00684 | -0.0575 | 33.6696
-1 | 0.2852 | 0.00563 | -0.0579 | 50.6572
-0.5 | 0.3467 | 0.00553 | -0.0588 | 62.6944
0 | 0.4082 | 0.00554 | -0.0597 | 73.6823
0.5 | 0.4703 | 0.00549 | -0.0606 | 85.6648
1 | 0.5321 | 0.00547 | -0.0616 | 97.2761
1.5 | 0.5936 | 0.00554 | -0.0625 | 107.148
2 | 0.6557 | 0.00558 | -0.0635 | 117.509
2.5 | 0.7177 | 0.00563 | -0.0645 | 127.4778
3 | 0.7791 | 0.00572 | -0.0653 | 136.2063
3.5 | 0.8403 | 0.00581 | -0.0662 | 144.6299
4 | 0.902 | 0.00586 | -0.0671 | 153.9249
4.5 | 0.9628 | 0.00597 | -0.0679 | 161.273
5 | 1.0233 | 0.0061 | -0.0686 | 167.7541
5.5 | 1.0839 | 0.00621 | -0.0693 | 174.5411
6 | 1.1428 | 0.00641 | -0.0697 | 178.2839
6.5 | 1.1984 | 0.00678 | -0.0696 | 176.7552
7 | 1.2488 | 0.00736 | -0.0687 | 169.6739
7.5 | 1.291 | 0.00821 | -0.0664 | 157.2473
8 | 1.3288 | 0.00901 | -0.0634 | 147.4806
8.5 | 1.3495 | 0.00984 | -0.0573 | 137.1443
9 | 1.3651 | 0.01099 | -0.0512 | 124.2129
9.5 | 1.3725 | 0.01299 | -0.0452 | 105.6582
10 | 1.3659 | 0.01613 | -0.0388 | 84.6807
10.5 | 1.3593 | 0.0198 | -0.0334 | 68.6515
11 | 1.36 | 0.02341 | -0.0295 | 58.0948
11.5 | 1.3582 | 0.02747 | -0.026 | 49.443
12 | 1.3564 | 0.03193 | -0.0232 | 42.4804
12.5 | 1.3568 | 0.0365 | -0.021 | 37.1726
13 | 1.3595 | 0.04111 | -0.0193 | 33.0698
13.5 | 1.3685 | 0.04538 | -0.0181 | 30.1565
14 | 1.3802 | 0.04957 | -0.0173 | 27.8435
14.5 | 1.3899 | 0.05409 | -0.0167 | 25.6961
15 | 1.4034 | 0.0584 | -0.0164 | 24.0308
15.5 | 1.4122 | 0.06329 | -0.0162 | 22.3132
16 | 1.4238 | 0.06809 | -0.0164 | 20.9106
16.5 | 1.4323 | 0.07332 | -0.0168 | 19.5349
17 | 1.4373 | 0.07914 | -0.0176 | 18.1615
17.5 | 1.4475 | 0.0845 | -0.0185 | 17.1302
18 | 1.4548 | 0.09032 | -0.0198 | 16.1072
18.5 | 1.4572 | 0.09696 | -0.0216 | 15.0289
19 | 1.4597 | 0.10373 | -0.0236 | 14.0721
19.5 | 1.4642 | 0.11039 | -0.026 | 13.2639
20 | 1.4658 | 0.11752 | -0.0287 | 12.4728

## 63. Re 3M Mach 0.50 (1)
BIGFOIL.COM POLAR EXPORT
NACA64-618 a=0.2
NACA64-618 a=0.2 |  |  |  | Cl Max: | 1.565 | at alpha= | 10 | deg
JavaFoil+Calcfoil stall+Eppler ext transition |  |  |  | L/D Max: | 125.728 | at alpha= | 4.5 | deg
Re: | 3000000 |  |  | Cd Min: | 0.00629 | at alpha= | -1 | deg
Mach: | 0.5 |  |  | Cl=0 at alpha= | -3.2606 | deg
|  |  |  | @ Cl=0.1, Cd= | 0.0081762
|  |  |  | @ Cl=0.4, Cd= | 0.0064054
|  |  |  | @ Cl=0.6, Cd= | 0.006741
alpha (deg) | Cl | Cd | Cm | Cl/Cd
-20 | -0.958 | 0.16949 | -0.019 | -5.654
-19.5 | -0.93 | 0.16249 | -0.019 | -5.722
-19 | -0.901 | 0.15728 | -0.019 | -5.731
-18.5 | -0.873 | 0.1518 | -0.02 | -5.753
-18 | -0.845 | 0.14809 | -0.02 | -5.707
-17.5 | -0.817 | 0.1441 | -0.02 | -5.667
-17 | -0.787 | 0.13908 | -0.02 | -5.658
-16.5 | -0.758 | 0.13801 | -0.02 | -5.493
-16 | -0.73 | 0.12859 | -0.02 | -5.676
-15.5 | -0.702 | 0.12723 | -0.02 | -5.514
-15 | -0.674 | 0.1245 | -0.021 | -5.413
-14.5 | -0.644 | 0.11577 | -0.02 | -5.561
-14 | -0.615 | 0.11424 | -0.02 | -5.382
-13.5 | -0.586 | 0.11046 | -0.02 | -5.309
-13 | -0.558 | 0.10452 | -0.021 | -5.34
-12.5 | -0.53 | 0.1031 | -0.021 | -5.138
-12 | -0.501 | 0.09925 | -0.021 | -5.05
-11.5 | -0.472 | 0.09264 | -0.021 | -5.095
-11 | -0.443 | 0.09023 | -0.02 | -4.91
-10.5 | -0.415 | 0.08353 | -0.021 | -4.964
-10 | -0.386 | 0.07909 | -0.021 | -4.881
-9.5 | -0.358 | 0.06873 | -0.023 | -5.212
-9 | -0.329 | 0.06738 | -0.023 | -4.885
-8.5 | -0.301 | 0.05927 | -0.024 | -5.078
-8 | -0.443 | 0.05356 | -0.026 | -8.275
-7.5 | -0.436 | 0.04709 | -0.028 | -9.249
-7 | -0.48 | 0.01296 | -0.048 | -37.004
-6.5 | -0.432 | 0.01068 | -0.05 | -40.443
-6 | -0.375 | 0.00982 | -0.051 | -38.181
-5.5 | -0.31 | 0.00948 | -0.052 | -32.694
-5 | -0.243 | 0.00914 | -0.053 | -26.595
-4.5 | -0.174 | 0.00888 | -0.053 | -19.63
-4 | -0.105 | 0.00866 | -0.054 | -12.084
-3.5 | -0.034 | 0.0085 | -0.055 | -4.007
-3 | 0.037 | 0.00829 | -0.056 | 4.469
-2.5 | 0.109 | 0.00816 | -0.056 | 13.309
-2 | 0.18 | 0.00808 | -0.057 | 22.342
-1.5 | 0.253 | 0.00802 | -0.058 | 31.571
-1 | 0.325 | 0.00629 | -0.059 | 51.683
-0.5 | 0.397 | 0.0064 | -0.06 | 62.056
0 | 0.469 | 0.00653 | -0.06 | 71.832
0.5 | 0.537 | 0.0063 | -0.061 | 85.295
1 | 0.607 | 0.00679 | -0.061 | 89.399
1.5 | 0.676 | 0.00692 | -0.062 | 97.78
2 | 0.74 | 0.00711 | -0.063 | 104.068
2.5 | 0.808 | 0.00726 | -0.063 | 111.203
3 | 0.875 | 0.00754 | -0.064 | 115.948
3.5 | 0.941 | 0.00783 | -0.065 | 120.191
4 | 1.007 | 0.00817 | -0.065 | 123.242
4.5 | 1.072 | 0.00853 | -0.066 | 125.728
5 | 1.133 | 0.00997 | -0.066 | 113.643
5.5 | 1.194 | 0.01107 | -0.067 | 107.815
6 | 1.256 | 0.01203 | -0.067 | 104.367
6.5 | 1.317 | 0.01299 | -0.068 | 101.387
7 | 1.375 | 0.0142 | -0.068 | 96.835
7.5 | 1.428 | 0.01529 | -0.069 | 93.364
8 | 1.476 | 0.0164 | -0.069 | 90.021
8.5 | 1.52 | 0.01754 | -0.07 | 86.626
9 | 1.54 | 0.02796 | -0.07 | 55.081
9.5 | 1.562 | 0.03056 | -0.07 | 51.107
10 | 1.565 | 0.03331 | -0.071 | 46.99
10.5 | 1.541 | 0.0363 | -0.071 | 42.454
11 | 1.458 | 0.04022 | -0.072 | 36.254
11.5 | 0.95 | 0.04615 | -0.072 | 20.583
12 | 0.978 | 0.04856 | -0.072 | 20.137
12.5 | 0.878 | 0.10151 | -0.033 | 8.651
13 | 0.906 | 0.10548 | -0.035 | 8.584
13.5 | 0.933 | 0.11023 | -0.036 | 8.46
14 | 0.961 | 0.11467 | -0.039 | 8.378
14.5 | 1.094 | 0.08018 | -0.072 | 13.642
15 | 1.017 | 0.12335 | -0.043 | 8.243

## 64. Re 3M Mach 0.50 (2)
BIGFOIL.COM POLAR EXPORT
NACA64-618 a=0.2
NACA64-618 a=0.2 |  |  |  | Cl Max: | 1.4068 | at alpha= | 8.5 | deg
XFOIL ncrit=9 |  |  |  | L/D Max: | 168.541 | at alpha= | 5.5 | deg
Re: | 3000000 |  |  | Cd Min: | 0.12257 | at alpha= | -14 | deg
Mach: | 0.5 |  |  | Cl=0 at alpha= | -3.4612 | deg
|  |  |  | @ Cl=0.1, Cd= | 0.0079689
|  |  |  | @ Cl=0.4, Cd= | 0.0060557
|  |  |  | @ Cl=0.6, Cd= | 0.0059951
alpha (deg) | Cl | Cd | Cm | Cl/Cd
-14 | -0.386 | 0.12257 | -0.0444 | -3.1492
-13.5 | -0.3866 | 0.11218 | -0.051 | -3.4462
-13 | -0.4053 | 0.0994 | -0.0596 | -4.0775
-12.5 | -0.451 | 0.08359 | -0.0712 | -5.3954
-11.5 | -0.528 | 0.05401 | -0.0948 | -9.776
-11 | -0.5451 | 0.04525 | -0.1003 | -12.0464
-10.5 | -0.5693 | 0.0375 | -0.1033 | -15.1813
-10 | -0.5998 | 0.03055 | -0.1033 | -19.6334
-9.5 | -0.6399 | 0.02403 | -0.0992 | -26.6292
-9 | -0.6609 | 0.01922 | -0.0913 | -34.3861
-8.5 | -0.651 | 0.01541 | -0.0839 | -42.2453
-8 | -0.6 | 0.01375 | -0.0793 | -43.6364
-7.5 | -0.5451 | 0.01235 | -0.0753 | -44.1377
-7 | -0.4804 | 0.0116 | -0.0725 | -41.4138
-6.5 | -0.4151 | 0.01088 | -0.0701 | -38.1526
-6 | -0.3485 | 0.01031 | -0.0683 | -33.8021
-5.5 | -0.2823 | 0.00969 | -0.0667 | -29.1331
-5 | -0.2135 | 0.00927 | -0.0658 | -23.0313
-4.5 | -0.1447 | 0.00891 | -0.0651 | -16.2402
-4 | -0.0756 | 0.00853 | -0.0647 | -8.8628
-3.5 | -0.0054 | 0.00829 | -0.0647 | -0.65139
-3 | 0.0642 | 0.00807 | -0.0648 | 7.9554
-2.5 | 0.135 | 0.00787 | -0.0652 | 17.1537
-2 | 0.2051 | 0.00768 | -0.0657 | 26.7057
-1.5 | 0.2739 | 0.00743 | -0.0662 | 36.8641
-1 | 0.342 | 0.00705 | -0.0667 | 48.5106
-0.5 | 0.405 | 0.00597 | -0.067 | 67.8392
0 | 0.4761 | 0.00595 | -0.0679 | 80.0168
0.5 | 0.5465 | 0.00601 | -0.0687 | 90.9318
1 | 0.6182 | 0.00599 | -0.0697 | 103.2053
1.5 | 0.6897 | 0.00605 | -0.0706 | 114
2 | 0.7604 | 0.00619 | -0.0713 | 122.8433
2.5 | 0.8317 | 0.00629 | -0.0721 | 132.2258
3 | 0.9031 | 0.00638 | -0.0728 | 141.5517
3.5 | 0.973 | 0.00656 | -0.0731 | 148.3232
4 | 1.0436 | 0.0067 | -0.0734 | 155.7612
4.5 | 1.1135 | 0.00687 | -0.0735 | 162.0815
5 | 1.1816 | 0.0071 | -0.0731 | 166.4225
5.5 | 1.2472 | 0.0074 | -0.0722 | 168.5405
6 | 1.3083 | 0.00778 | -0.0703 | 168.162
6.5 | 1.3505 | 0.00843 | -0.0654 | 160.2017
7 | 1.3529 | 0.01001 | -0.0554 | 135.1548
7.5 | 1.3694 | 0.01186 | -0.0485 | 115.4637
8 | 1.3754 | 0.01439 | -0.0413 | 95.5803
8.5 | 1.4068 | 0.01717 | -0.0394 | 81.9336
9 | 1.4003 | 0.02091 | -0.0326 | 66.968
9.5 | 1.3927 | 0.0254 | -0.0273 | 54.8307
10.5 | 1.3476 | 0.03743 | -0.0183 | 36.0032
11 | 1.3284 | 0.04387 | -0.0153 | 30.2804
11.5 | 1.3166 | 0.05016 | -0.0131 | 26.248
12 | 1.3054 | 0.05684 | -0.0117 | 22.9662
12.5 | 1.2946 | 0.06385 | -0.011 | 20.2756
13 | 1.2898 | 0.0708 | -0.0108 | 18.2175
13.5 | 1.2952 | 0.07715 | -0.011 | 16.7881

## 65. Re 4M Mach 0.00 (1)
BIGFOIL.COM POLAR EXPORT
NACA64-618 a=0.2
NACA64-618 a=0.2 |  |  |  | Cl Max: | 1.737 | at alpha= | 15.5 | deg
JavaFoil+Calcfoil stall+Eppler ext transition |  |  |  | L/D Max: | 139.747 | at alpha= | 4.5 | deg
Re: | 4000000 |  |  | Cd Min: | 0.00555 | at alpha= | -1 | deg
Mach: | 0 |  |  | Cl=0 at alpha= | -3.2581 | deg
|  |  |  | @ Cl=0.1, Cd= | 0.0072543
|  |  |  | @ Cl=0.4, Cd= | 0.0056842
|  |  |  | @ Cl=0.6, Cd= | 0.0058781
alpha (deg) | Cl | Cd | Cm | Cl/Cd
-16.5 | -0.753 | 0.11619 | -0.018 | -6.479
-16 | -0.76 | 0.11024 | -0.019 | -6.896
-15.5 | -0.765 | 0.10406 | -0.019 | -7.355
-15 | -0.768 | 0.09753 | -0.02 | -7.879
-14.5 | -0.768 | 0.09228 | -0.02 | -8.323
-14 | -0.765 | 0.08647 | -0.021 | -8.848
-13.5 | -0.76 | 0.08009 | -0.022 | -9.49
-13 | -0.751 | 0.07498 | -0.023 | -10.011
-12.5 | -0.741 | 0.06807 | -0.024 | -10.879
-12 | -0.731 | 0.05901 | -0.026 | -12.394
-11.5 | -0.797 | 0.01965 | -0.035 | -40.567
-11 | -0.788 | 0.01488 | -0.037 | -52.955
-10.5 | -0.762 | 0.01333 | -0.037 | -57.134
-10 | -0.733 | 0.01192 | -0.039 | -61.442
-9.5 | -0.698 | 0.01023 | -0.039 | -68.209
-9 | -0.66 | 0.01 | -0.041 | -65.987
-8.5 | -0.611 | 0.0096 | -0.041 | -63.649
-8 | -0.56 | 0.00916 | -0.042 | -61.184
-7.5 | -0.507 | 0.00889 | -0.042 | -57.029
-7 | -0.451 | 0.00865 | -0.043 | -52.146
-6.5 | -0.393 | 0.00841 | -0.044 | -46.72
-6 | -0.334 | 0.00824 | -0.044 | -40.505
-5.5 | -0.274 | 0.00804 | -0.045 | -34.061
-5 | -0.214 | 0.0079 | -0.046 | -27.035
-4.5 | -0.153 | 0.00779 | -0.046 | -19.599
-4 | -0.091 | 0.00761 | -0.047 | -11.991
-3.5 | -0.03 | 0.0075 | -0.048 | -3.955
-3 | 0.032 | 0.00742 | -0.048 | 4.344
-2.5 | 0.094 | 0.00726 | -0.049 | 12.984
-2 | 0.157 | 0.0072 | -0.05 | 21.746
-1.5 | 0.219 | 0.00556 | -0.05 | 39.477
-1 | 0.282 | 0.00555 | -0.051 | 50.695
-0.5 | 0.344 | 0.00563 | -0.052 | 61.059
0 | 0.406 | 0.00569 | -0.052 | 71.344
0.5 | 0.468 | 0.00572 | -0.053 | 81.914
1 | 0.53 | 0.00578 | -0.054 | 91.754
1.5 | 0.592 | 0.00587 | -0.054 | 100.952
2 | 0.651 | 0.00593 | -0.055 | 109.785
2.5 | 0.713 | 0.00607 | -0.056 | 117.396
3 | 0.774 | 0.00621 | -0.056 | 124.61
3.5 | 0.835 | 0.00633 | -0.057 | 131.841
4 | 0.896 | 0.00655 | -0.058 | 136.751
4.5 | 0.95 | 0.0068 | -0.058 | 139.747
5 | 1.004 | 0.00763 | -0.058 | 131.569
5.5 | 1.06 | 0.00809 | -0.059 | 131.043
6 | 1.116 | 0.0086 | -0.059 | 129.763
6.5 | 1.172 | 0.0091 | -0.06 | 128.714
7 | 1.226 | 0.00972 | -0.06 | 126.08
7.5 | 1.277 | 0.01032 | -0.061 | 123.768
8 | 1.328 | 0.01088 | -0.062 | 122.056
8.5 | 1.378 | 0.01142 | -0.062 | 120.686
9 | 1.425 | 0.01211 | -0.063 | 117.663
9.5 | 1.469 | 0.01321 | -0.063 | 111.235
10 | 1.504 | 0.01672 | -0.063 | 89.985
10.5 | 1.538 | 0.02048 | -0.063 | 75.103
11 | 1.575 | 0.0219 | -0.064 | 71.929
11.5 | 1.61 | 0.02316 | -0.064 | 69.49
12 | 1.641 | 0.0245 | -0.065 | 66.972
12.5 | 1.669 | 0.02596 | -0.065 | 64.311
13 | 1.691 | 0.02751 | -0.066 | 61.461
13.5 | 1.709 | 0.02919 | -0.066 | 58.53
14 | 1.722 | 0.03087 | -0.067 | 55.797
14.5 | 1.732 | 0.03269 | -0.067 | 52.974
15 | 1.736 | 0.03504 | -0.068 | 49.563
15.5 | 1.737 | 0.03718 | -0.068 | 46.724
16 | 1.732 | 0.03953 | -0.069 | 43.808
16.5 | 1.718 | 0.04185 | -0.069 | 41.043
17 | 1.696 | 0.04454 | -0.069 | 38.081
17.5 | 1.67 | 0.04721 | -0.07 | 35.377
18 | 1.639 | 0.05044 | -0.07 | 32.498
18.5 | 1.605 | 0.05374 | -0.071 | 29.866
19 | 1.567 | 0.057 | -0.071 | 27.499
19.5 | 1.527 | 0.06096 | -0.071 | 25.047
20 | 1.484 | 0.06494 | -0.072 | 22.857

## 66. Re 4M Mach 0.00 (2)
BIGFOIL.COM POLAR EXPORT
NACA64-618 a=0.2
NACA64-618 a=0.2 |  |  |  | Cl Max: | 1.5517 | at alpha= | 20 | deg
XFOIL ncrit=9 |  |  |  | L/D Max: | 185.635 | at alpha= | 6 | deg
Re: | 4000000 |  |  | Cd Min: | 0.09115 | at alpha= | 20 | deg
Mach: | 0 |  |  | Cl=0 at alpha= | -3.3788 | deg
|  |  |  | @ Cl=0.1, Cd= | 0.0068793
|  |  |  | @ Cl=0.4, Cd= | 0.0051149
|  |  |  | @ Cl=0.6, Cd= | 0.0050798
alpha (deg) | Cl | Cd | Cm | Cl/Cd
-20 | -1.1927 | 0.0608 | -0.0682 | -19.6168
-19.5 | -1.2242 | 0.05037 | -0.0742 | -24.3041
-19 | -1.2431 | 0.04312 | -0.0766 | -28.8288
-18.5 | -1.2484 | 0.03789 | -0.0775 | -32.948
-18 | -1.2467 | 0.0337 | -0.0775 | -36.9941
-17.5 | -1.2508 | 0.02936 | -0.0764 | -42.6022
-17 | -1.232 | 0.02712 | -0.0753 | -45.4277
-16.5 | -1.2219 | 0.02439 | -0.0731 | -50.0984
-16 | -1.2126 | 0.02182 | -0.0701 | -55.5729
-15.5 | -1.1914 | 0.02019 | -0.0673 | -59.0094
-15 | -1.1738 | 0.01849 | -0.0636 | -63.483
-14.5 | -1.1492 | 0.01741 | -0.0598 | -66.008
-14 | -1.1228 | 0.01648 | -0.0557 | -68.1311
-13.5 | -1.0851 | 0.01552 | -0.0536 | -69.9162
-12.5 | -0.9985 | 0.0139 | -0.0507 | -71.8345
-12 | -0.951 | 0.01326 | -0.0497 | -71.7195
-11.5 | -0.9028 | 0.01256 | -0.0489 | -71.879
-11 | -0.8542 | 0.01183 | -0.0481 | -72.2063
-10.5 | -0.8096 | 0.01069 | -0.0468 | -75.7343
-10 | -0.756 | 0.01028 | -0.0467 | -73.5409
-9.5 | -0.7018 | 0.00991 | -0.0467 | -70.8174
-9 | -0.6462 | 0.00961 | -0.0469 | -67.2425
-8.5 | -0.5905 | 0.00932 | -0.0471 | -63.3584
-8 | -0.5345 | 0.009 | -0.0473 | -59.3889
-7.5 | -0.4778 | 0.00875 | -0.0477 | -54.6057
-7 | -0.4204 | 0.00854 | -0.0481 | -49.2272
-6.5 | -0.3634 | 0.00827 | -0.0485 | -43.942
-6 | -0.3059 | 0.00805 | -0.049 | -38
-5.5 | -0.2479 | 0.00785 | -0.0496 | -31.5796
-5 | -0.1897 | 0.00769 | -0.0502 | -24.6684
-4.5 | -0.1315 | 0.00748 | -0.0508 | -17.5802
-4 | -0.0728 | 0.00734 | -0.0515 | -9.9183
-3.5 | -0.0143 | 0.00719 | -0.0522 | -1.9889
-3 | 0.0447 | 0.00703 | -0.053 | 6.3585
-2.5 | 0.1034 | 0.00687 | -0.0537 | 15.0509
-2 | 0.1616 | 0.00666 | -0.0545 | 24.2643
-1.5 | 0.2202 | 0.00641 | -0.0553 | 34.3526
-1 | 0.2743 | 0.00538 | -0.0559 | 50.9851
-0.5 | 0.3326 | 0.00519 | -0.0567 | 64.0848
0 | 0.3924 | 0.00512 | -0.0577 | 76.6406
0.5 | 0.4519 | 0.00508 | -0.0586 | 88.9567
1 | 0.511 | 0.00509 | -0.0596 | 100.3929
1.5 | 0.5707 | 0.00507 | -0.0606 | 112.5641
2 | 0.6304 | 0.00509 | -0.0616 | 123.8507
2.5 | 0.6896 | 0.00516 | -0.0626 | 133.6434
3 | 0.7488 | 0.00523 | -0.0636 | 143.174
3.5 | 0.8082 | 0.00526 | -0.0646 | 153.6502
4 | 0.867 | 0.00534 | -0.0655 | 162.3596
4.5 | 0.9253 | 0.00545 | -0.0664 | 169.7798
5 | 0.9841 | 0.00551 | -0.0674 | 178.6025
5.5 | 1.0413 | 0.00567 | -0.0682 | 183.6508
6 | 1.0971 | 0.00591 | -0.0688 | 185.6345
6.5 | 1.1504 | 0.0063 | -0.069 | 182.6032
7 | 1.1973 | 0.00704 | -0.0682 | 170.071
7.5 | 1.2426 | 0.00776 | -0.0672 | 160.1289
8.5 | 1.3255 | 0.00914 | -0.0638 | 145.0219
9 | 1.3493 | 0.01007 | -0.059 | 133.9921
10 | 1.3513 | 0.01341 | -0.0443 | 100.7681
10.5 | 1.3566 | 0.01582 | -0.0394 | 85.7522
11 | 1.3681 | 0.01822 | -0.0357 | 75.0878
11.5 | 1.3759 | 0.02108 | -0.0323 | 65.2704
12 | 1.3826 | 0.02425 | -0.0293 | 57.0144
12.5 | 1.3921 | 0.02744 | -0.027 | 50.7325
13 | 1.402 | 0.03086 | -0.0251 | 45.431
13.5 | 1.4155 | 0.03413 | -0.0237 | 41.4738
14 | 1.4314 | 0.03736 | -0.0226 | 38.3137
14.5 | 1.4466 | 0.04072 | -0.0217 | 35.5255
15 | 1.4601 | 0.04432 | -0.0209 | 32.9445
15.5 | 1.4733 | 0.04808 | -0.0204 | 30.6427
16 | 1.4869 | 0.05188 | -0.02 | 28.6604
16.5 | 1.4952 | 0.05632 | -0.0198 | 26.5483
17 | 1.5072 | 0.06049 | -0.0198 | 24.9165
17.5 | 1.5186 | 0.06483 | -0.0201 | 23.4243
18 | 1.527 | 0.0696 | -0.0205 | 21.9397
18.5 | 1.5343 | 0.07463 | -0.0212 | 20.5588
19 | 1.5429 | 0.07969 | -0.0223 | 19.3613
19.5 | 1.5482 | 0.08523 | -0.0235 | 18.165
20 | 1.5517 | 0.09115 | -0.0251 | 17.0236

## 67. Re 4M Mach 0.10 (1)
BIGFOIL.COM POLAR EXPORT
NACA64-618 a=0.2
NACA64-618 a=0.2 |  |  |  | Cl Max: | 1.728 | at alpha= | 15 | deg
JavaFoil+Calcfoil stall+Eppler ext transition |  |  |  | L/D Max: | 138.705 | at alpha= | 4.5 | deg
Re: | 4000000 |  |  | Cd Min: | 0.00555 | at alpha= | -1.5 | deg
Mach: | 0.1 |  |  | Cl=0 at alpha= | -3.2581 | deg
|  |  |  | @ Cl=0.1, Cd= | 0.0072576
|  |  |  | @ Cl=0.4, Cd= | 0.005681
|  |  |  | @ Cl=0.6, Cd= | 0.0059142
alpha (deg) | Cl | Cd | Cm | Cl/Cd
-16 | -0.733 | 0.11231 | -0.019 | -6.529
-15.5 | -0.742 | 0.1056 | -0.019 | -7.024
-15 | -0.747 | 0.10003 | -0.02 | -7.471
-14.5 | -0.75 | 0.09417 | -0.02 | -7.967
-14 | -0.75 | 0.08805 | -0.021 | -8.52
-13.5 | -0.747 | 0.08198 | -0.022 | -9.113
-13 | -0.74 | 0.07665 | -0.022 | -9.656
-12.5 | -0.731 | 0.07058 | -0.023 | -10.355
-12 | -0.72 | 0.06309 | -0.025 | -11.418
-11.5 | -0.777 | 0.02452 | -0.034 | -31.681
-11 | -0.784 | 0.01532 | -0.037 | -51.132
-10.5 | -0.757 | 0.01393 | -0.037 | -54.38
-10 | -0.733 | 0.01196 | -0.039 | -61.27
-9.5 | -0.698 | 0.01039 | -0.04 | -67.115
-9 | -0.661 | 0.01006 | -0.041 | -65.69
-8.5 | -0.613 | 0.00965 | -0.041 | -63.525
-8 | -0.562 | 0.00916 | -0.042 | -61.342
-7.5 | -0.509 | 0.00949 | -0.043 | -53.611
-7 | -0.453 | 0.00867 | -0.043 | -52.255
-6.5 | -0.395 | 0.00843 | -0.044 | -46.8
-6 | -0.335 | 0.00826 | -0.044 | -40.61
-5.5 | -0.275 | 0.00806 | -0.045 | -34.16
-5 | -0.215 | 0.00796 | -0.046 | -26.964
-4.5 | -0.153 | 0.00778 | -0.046 | -19.702
-4 | -0.092 | 0.00766 | -0.047 | -11.972
-3.5 | -0.03 | 0.00753 | -0.048 | -3.961
-3 | 0.032 | 0.00742 | -0.048 | 4.366
-2.5 | 0.095 | 0.00726 | -0.049 | 13.045
-2 | 0.157 | 0.00723 | -0.05 | 21.768
-1.5 | 0.22 | 0.00555 | -0.05 | 39.709
-1 | 0.283 | 0.00557 | -0.051 | 50.765
-0.5 | 0.346 | 0.00562 | -0.052 | 61.492
0 | 0.408 | 0.00569 | -0.052 | 71.739
0.5 | 0.471 | 0.00575 | -0.053 | 81.808
1 | 0.533 | 0.00578 | -0.054 | 92.256
1.5 | 0.595 | 0.00591 | -0.055 | 100.682
2 | 0.654 | 0.00596 | -0.055 | 109.778
2.5 | 0.716 | 0.00608 | -0.056 | 117.733
3 | 0.778 | 0.00621 | -0.057 | 125.27
3.5 | 0.839 | 0.00642 | -0.057 | 130.593
4 | 0.9 | 0.00662 | -0.058 | 136.048
4.5 | 0.954 | 0.00688 | -0.058 | 138.705
5 | 1.008 | 0.00771 | -0.059 | 130.795
5.5 | 1.065 | 0.00818 | -0.059 | 130.148
6 | 1.121 | 0.0087 | -0.06 | 128.827
6.5 | 1.177 | 0.00921 | -0.06 | 127.717
7 | 1.231 | 0.00983 | -0.061 | 125.247
7.5 | 1.283 | 0.01044 | -0.061 | 122.841
8 | 1.333 | 0.011 | -0.062 | 121.264
8.5 | 1.383 | 0.01158 | -0.062 | 119.484
9 | 1.431 | 0.0123 | -0.063 | 116.301
9.5 | 1.474 | 0.01348 | -0.063 | 109.383
10 | 1.509 | 0.01704 | -0.063 | 88.523
10.5 | 1.543 | 0.02078 | -0.064 | 74.255
11 | 1.579 | 0.02228 | -0.064 | 70.891
11.5 | 1.613 | 0.02352 | -0.065 | 68.587
12 | 1.643 | 0.02493 | -0.065 | 65.916
12.5 | 1.671 | 0.02648 | -0.066 | 63.096
13 | 1.691 | 0.02805 | -0.066 | 60.28
13.5 | 1.707 | 0.0297 | -0.067 | 57.471
14 | 1.719 | 0.03144 | -0.067 | 54.673
14.5 | 1.726 | 0.03365 | -0.068 | 51.277
15 | 1.728 | 0.03577 | -0.068 | 48.308
15.5 | 1.726 | 0.03801 | -0.068 | 45.403
16 | 1.717 | 0.04048 | -0.069 | 42.409
16.5 | 1.699 | 0.04284 | -0.069 | 39.652
17 | 1.673 | 0.04561 | -0.07 | 36.671
17.5 | 1.641 | 0.04873 | -0.07 | 33.681
18 | 1.605 | 0.05216 | -0.07 | 30.776
18.5 | 1.566 | 0.05529 | -0.071 | 28.317
19 | 1.522 | 0.05927 | -0.071 | 25.687
19.5 | 1.476 | 0.06334 | -0.071 | 23.309
20 | 1.429 | 0.06727 | -0.072 | 21.236

## 68. Re 4M Mach 0.10 (2)
BIGFOIL.COM POLAR EXPORT
NACA64-618 a=0.2
NACA64-618 a=0.2 |  |  |  | Cl Max: | 1.5445 | at alpha= | 20 | deg
XFOIL ncrit=9 |  |  |  | L/D Max: | 185.647 | at alpha= | 6 | deg
Re: | 4000000 |  |  | Cd Min: | 0.17559 | at alpha= | -20 | deg
Mach: | 0.1 |  |  | Cl=0 at alpha= | -3.3811 | deg
|  |  |  | @ Cl=0.1, Cd= | 0.0069016
|  |  |  | @ Cl=0.4, Cd= | 0.0051275
|  |  |  | @ Cl=0.6, Cd= | 0.0050985
alpha (deg) | Cl | Cd | Cm | Cl/Cd
-20 | -0.6283 | 0.17559 | 0.0021 | -3.5782
-19.5 | -1.147 | 0.06232 | -0.0697 | -18.405
-19 | -1.1914 | 0.05053 | -0.076 | -23.5781
-18.5 | -1.2087 | 0.04327 | -0.0786 | -27.9339
-18 | -1.2165 | 0.03774 | -0.0796 | -32.2337
-17.5 | -1.2267 | 0.0325 | -0.0794 | -37.7446
-17 | -1.2143 | 0.0295 | -0.0785 | -41.1627
-16.5 | -1.2062 | 0.02642 | -0.0767 | -45.6548
-16 | -1.2022 | 0.02328 | -0.0739 | -51.6409
-15.5 | -1.1835 | 0.02136 | -0.0711 | -55.4073
-15 | -1.1681 | 0.01936 | -0.0674 | -60.3357
-14.5 | -1.1437 | 0.01812 | -0.0639 | -63.1181
-14 | -1.1207 | 0.01701 | -0.0594 | -65.8848
-13.5 | -1.088 | 0.01599 | -0.0562 | -68.0425
-13 | -1.0477 | 0.01505 | -0.0542 | -69.6146
-12.5 | -1.0037 | 0.01419 | -0.0526 | -70.7329
-12 | -0.9567 | 0.01348 | -0.0514 | -70.9718
-11.5 | -0.9078 | 0.01282 | -0.0505 | -70.8112
-11 | -0.859 | 0.01206 | -0.0495 | -71.2272
-10.5 | -0.8146 | 0.01087 | -0.0481 | -74.9402
-10 | -0.7614 | 0.01038 | -0.0478 | -73.3526
-9.5 | -0.7067 | 0.00999 | -0.0476 | -70.7407
-9 | -0.6508 | 0.00967 | -0.0477 | -67.3009
-8.5 | -0.5943 | 0.00941 | -0.0479 | -63.1562
-8 | -0.5381 | 0.00905 | -0.048 | -59.4586
-7.5 | -0.481 | 0.0088 | -0.0483 | -54.6591
-7 | -0.4232 | 0.00857 | -0.0487 | -49.3816
-6.5 | -0.3656 | 0.00832 | -0.0491 | -43.9423
-6 | -0.3078 | 0.00808 | -0.0495 | -38.0941
-5.5 | -0.2493 | 0.00788 | -0.05 | -31.6371
-4.5 | -0.1321 | 0.0075 | -0.0512 | -17.6133
-4 | -0.0731 | 0.00735 | -0.0519 | -9.9456
-3.5 | -0.0141 | 0.0072 | -0.0526 | -1.9583
-3 | 0.0452 | 0.00705 | -0.0533 | 6.4113
-2.5 | 0.1043 | 0.00689 | -0.0541 | 15.1379
-2 | 0.163 | 0.00669 | -0.0548 | 24.3647
-1.5 | 0.2219 | 0.00643 | -0.0557 | 34.5101
-1 | 0.2776 | 0.00563 | -0.0563 | 49.3073
-0.5 | 0.3349 | 0.0052 | -0.057 | 64.4038
0 | 0.3951 | 0.00513 | -0.058 | 77.0175
0.5 | 0.4549 | 0.0051 | -0.059 | 89.1961
1 | 0.5145 | 0.00511 | -0.0599 | 100.6849
1.5 | 0.5746 | 0.00509 | -0.0609 | 112.888
2 | 0.6346 | 0.00511 | -0.0619 | 124.1879
2.5 | 0.6942 | 0.00519 | -0.0629 | 133.7572
3 | 0.7539 | 0.00525 | -0.0639 | 143.6
3.5 | 0.8138 | 0.00529 | -0.0649 | 153.8374
4.5 | 0.9317 | 0.00547 | -0.0668 | 170.3291
5 | 0.9908 | 0.00553 | -0.0677 | 179.1682
5.5 | 1.0485 | 0.00569 | -0.0685 | 184.2707
6 | 1.1046 | 0.00595 | -0.069 | 185.6471
6.5 | 1.1582 | 0.00635 | -0.0692 | 182.3937
7 | 1.2049 | 0.0071 | -0.0683 | 169.7042
7.5 | 1.2504 | 0.00781 | -0.0672 | 160.1024
8 | 1.2933 | 0.00852 | -0.0656 | 151.7958
8.5 | 1.3319 | 0.00923 | -0.0633 | 144.3012
9.5 | 1.3511 | 0.01159 | -0.0495 | 116.5746
10 | 1.3519 | 0.01382 | -0.0432 | 97.822
10.5 | 1.356 | 0.0164 | -0.0382 | 82.6829
11 | 1.3673 | 0.01891 | -0.0347 | 72.3057
11.5 | 1.3736 | 0.02196 | -0.0312 | 62.5501
12 | 1.3792 | 0.0253 | -0.0283 | 54.5138
12.5 | 1.3886 | 0.02862 | -0.026 | 48.5185
13 | 1.3991 | 0.03209 | -0.0242 | 43.5993
13.5 | 1.4118 | 0.03553 | -0.0228 | 39.7354
14 | 1.4266 | 0.03895 | -0.0218 | 36.6264
14.5 | 1.4416 | 0.0424 | -0.0209 | 34
15 | 1.4543 | 0.04618 | -0.0201 | 31.492
15.5 | 1.468 | 0.04997 | -0.0196 | 29.3776
16 | 1.4815 | 0.05387 | -0.0193 | 27.5014
16.5 | 1.4907 | 0.0583 | -0.0191 | 25.5695
17 | 1.5035 | 0.06247 | -0.0192 | 24.0676
17.5 | 1.5137 | 0.06707 | -0.0195 | 22.569
18 | 1.5196 | 0.07226 | -0.0201 | 21.0296
18.5 | 1.5266 | 0.07751 | -0.0209 | 19.6955
19 | 1.5348 | 0.08272 | -0.022 | 18.5542
19.5 | 1.5405 | 0.08834 | -0.0234 | 17.4383
20 | 1.5445 | 0.09431 | -0.025 | 16.3768

## 69. Re 4M Mach 0.25 (1)
BIGFOIL.COM POLAR EXPORT
NACA64-618 a=0.2
NACA64-618 a=0.2 |  |  |  | Cl Max: | 1.684 | at alpha= | 13.5 | deg
JavaFoil+Calcfoil stall+Eppler ext transition |  |  |  | L/D Max: | 136.041 | at alpha= | 4 | deg
Re: | 4000000 |  |  | Cd Min: | 0.00562 | at alpha= | -1.5 | deg
Mach: | 0.25 |  |  | Cl=0 at alpha= | -3.2578 | deg
|  |  |  | @ Cl=0.1, Cd= | 0.0073558
|  |  |  | @ Cl=0.4, Cd= | 0.0057533
|  |  |  | @ Cl=0.6, Cd= | 0.0059656
alpha (deg) | Cl | Cd | Cm | Cl/Cd
-15 | -0.569 | 0.10893 | -0.019 | -5.225
-14.5 | -0.599 | 0.1027 | -0.019 | -5.837
-14 | -0.624 | 0.09656 | -0.019 | -6.463
-13.5 | -0.643 | 0.09039 | -0.02 | -7.117
-13 | -0.657 | 0.08472 | -0.021 | -7.753
-12.5 | -0.664 | 0.07951 | -0.022 | -8.347
-12 | -0.665 | 0.07368 | -0.023 | -9.023
-11.5 | -0.66 | 0.06778 | -0.024 | -9.742
-11 | -0.651 | 0.06162 | -0.025 | -10.567
-10.5 | -0.636 | 0.05605 | -0.026 | -11.35
-10 | -0.713 | 0.01429 | -0.039 | -49.937
-9.5 | -0.689 | 0.01238 | -0.04 | -55.672
-9 | -0.657 | 0.0112 | -0.041 | -58.624
-8.5 | -0.621 | 0.01012 | -0.042 | -61.373
-8 | -0.572 | 0.00961 | -0.043 | -59.505
-7.5 | -0.519 | 0.00914 | -0.044 | -56.782
-7 | -0.463 | 0.00891 | -0.044 | -52.014
-6.5 | -0.404 | 0.00866 | -0.045 | -46.642
-6 | -0.343 | 0.00844 | -0.046 | -40.707
-5.5 | -0.282 | 0.00826 | -0.046 | -34.162
-5 | -0.22 | 0.00809 | -0.047 | -27.199
-4.5 | -0.157 | 0.0079 | -0.048 | -19.911
-4 | -0.094 | 0.00775 | -0.048 | -12.15
-3.5 | -0.031 | 0.00762 | -0.049 | -4.018
-3 | 0.033 | 0.00752 | -0.05 | 4.423
-2.5 | 0.097 | 0.00736 | -0.05 | 13.222
-2 | 0.162 | 0.00727 | -0.051 | 22.23
-1.5 | 0.227 | 0.00562 | -0.052 | 40.338
-1 | 0.291 | 0.00564 | -0.053 | 51.558
-0.5 | 0.355 | 0.00569 | -0.053 | 62.364
0 | 0.419 | 0.00578 | -0.054 | 72.614
0.5 | 0.484 | 0.0058 | -0.055 | 83.421
1 | 0.548 | 0.00586 | -0.055 | 93.476
1.5 | 0.612 | 0.00599 | -0.056 | 102.186
2 | 0.672 | 0.00611 | -0.057 | 109.933
2.5 | 0.735 | 0.00626 | -0.058 | 117.577
3 | 0.799 | 0.00643 | -0.058 | 124.164
3.5 | 0.861 | 0.00666 | -0.059 | 129.449
4 | 0.918 | 0.00674 | -0.059 | 136.041
4.5 | 0.976 | 0.0072 | -0.06 | 135.474
5 | 1.032 | 0.00807 | -0.06 | 127.872
5.5 | 1.089 | 0.00861 | -0.061 | 126.467
6 | 1.147 | 0.00918 | -0.061 | 124.981
6.5 | 1.204 | 0.00975 | -0.062 | 123.462
7 | 1.259 | 0.01047 | -0.062 | 120.163
7.5 | 1.311 | 0.01112 | -0.063 | 117.882
8 | 1.362 | 0.01175 | -0.063 | 115.973
8.5 | 1.412 | 0.01236 | -0.064 | 114.195
9 | 1.459 | 0.01333 | -0.064 | 109.436
9.5 | 1.499 | 0.01535 | -0.065 | 97.664
10 | 1.529 | 0.02129 | -0.065 | 71.811
10.5 | 1.565 | 0.02274 | -0.065 | 68.824
11 | 1.598 | 0.02423 | -0.066 | 65.937
11.5 | 1.627 | 0.02575 | -0.066 | 63.198
12 | 1.651 | 0.02743 | -0.067 | 60.198
12.5 | 1.671 | 0.02913 | -0.067 | 57.364
13 | 1.681 | 0.03107 | -0.068 | 54.103
13.5 | 1.684 | 0.03314 | -0.068 | 50.813
14 | 1.68 | 0.0355 | -0.069 | 47.333
14.5 | 1.669 | 0.03782 | -0.069 | 44.134
15 | 1.651 | 0.04051 | -0.069 | 40.752
15.5 | 1.624 | 0.04368 | -0.07 | 37.187
16 | 1.588 | 0.04684 | -0.07 | 33.893
16.5 | 1.536 | 0.05014 | -0.071 | 30.637
17 | 1.471 | 0.05399 | -0.071 | 27.24
17.5 | 1.397 | 0.05836 | -0.071 | 23.939
18 | 1.314 | 0.06408 | -0.071 | 20.511
18.5 | 1.225 | 0.06996 | -0.071 | 17.51

## 70. Re 4M Mach 0.25 (2)
BIGFOIL.COM POLAR EXPORT
NACA64-618 a=0.2
NACA64-618 a=0.2 |  |  |  | Cl Max: | 1.5014 | at alpha= | 20 | deg
XFOIL ncrit=9 |  |  |  | L/D Max: | 186.085 | at alpha= | 5.5 | deg
Re: | 4000000 |  |  | Cd Min: | 0.18869 | at alpha= | -20 | deg
Mach: | 0.25 |  |  | Cl=0 at alpha= | -3.394 | deg
|  |  |  | @ Cl=0.1, Cd= | 0.0069878
|  |  |  | @ Cl=0.4, Cd= | 0.0052099
|  |  |  | @ Cl=0.6, Cd= | 0.0051642
alpha (deg) | Cl | Cd | Cm | Cl/Cd
-20 | -0.6023 | 0.18869 | 0.0076 | -3.192
-19.5 | -0.5924 | 0.18045 | 0.0023 | -3.2829
-19 | -0.5823 | 0.17233 | -0.003 | -3.379
-18.5 | -0.5738 | 0.16386 | -0.0084 | -3.5018
-18 | -0.572 | 0.15392 | -0.0145 | -3.7162
-17.5 | -0.9774 | 0.06813 | -0.0728 | -14.3461
-17 | -1.0263 | 0.05435 | -0.0822 | -18.8832
-16.5 | -1.0662 | 0.04419 | -0.0872 | -24.1276
-16 | -1.1019 | 0.03595 | -0.089 | -30.6509
-15.5 | -1.1076 | 0.03108 | -0.0883 | -35.6371
-15 | -1.115 | 0.02656 | -0.0861 | -41.9804
-14.5 | -1.1036 | 0.02371 | -0.0832 | -46.5458
-14 | -1.0894 | 0.02127 | -0.0794 | -51.2177
-13.5 | -1.0717 | 0.01922 | -0.075 | -55.7596
-13 | -1.0512 | 0.0176 | -0.0698 | -59.7273
-12.5 | -1.0231 | 0.01631 | -0.065 | -62.7284
-12 | -0.9817 | 0.01512 | -0.0621 | -64.9272
-11.5 | -0.9351 | 0.01416 | -0.0598 | -66.0381
-11 | -0.8855 | 0.01328 | -0.0579 | -66.6792
-10.5 | -0.8339 | 0.0125 | -0.0564 | -66.712
-10 | -0.7822 | 0.01163 | -0.0549 | -67.2571
-9.5 | -0.7335 | 0.01052 | -0.0531 | -69.7243
-9 | -0.6758 | 0.01008 | -0.0525 | -67.0437
-8.5 | -0.6171 | 0.00973 | -0.0522 | -63.4224
-8 | -0.5574 | 0.00944 | -0.052 | -59.0466
-7.5 | -0.4985 | 0.00907 | -0.0519 | -54.9614
-7 | -0.4384 | 0.00879 | -0.0519 | -49.8749
-6.5 | -0.3779 | 0.00859 | -0.0521 | -43.993
-6 | -0.318 | 0.00826 | -0.0522 | -38.4988
-5.5 | -0.2575 | 0.00804 | -0.0526 | -32.0274
-5 | -0.1963 | 0.00785 | -0.053 | -25.0064
-4.5 | -0.1356 | 0.00762 | -0.0535 | -17.7953
-3.5 | -0.013 | 0.0073 | -0.0547 | -1.7808
-3 | 0.0483 | 0.00714 | -0.0553 | 6.7647
-2 | 0.1706 | 0.00678 | -0.0568 | 25.1622
-1.5 | 0.2315 | 0.00653 | -0.0576 | 35.4518
-1 | 0.2914 | 0.00619 | -0.0584 | 47.0759
-0.5 | 0.3482 | 0.00526 | -0.0589 | 66.1977
0 | 0.4103 | 0.0052 | -0.0599 | 78.9038
0.5 | 0.4721 | 0.0052 | -0.0609 | 90.7885
1 | 0.5341 | 0.00519 | -0.0619 | 102.9094
1.5 | 0.5963 | 0.00516 | -0.0629 | 115.562
2 | 0.6583 | 0.00523 | -0.0639 | 125.87
2.5 | 0.7201 | 0.00532 | -0.0649 | 135.3571
3 | 0.7825 | 0.00535 | -0.0659 | 146.2617
3.5 | 0.8443 | 0.00541 | -0.0668 | 156.0628
4 | 0.9054 | 0.00553 | -0.0677 | 163.7251
4.5 | 0.9672 | 0.00559 | -0.0686 | 173.0233
5 | 1.0282 | 0.00571 | -0.0694 | 180.0701
5.5 | 1.0886 | 0.00585 | -0.0701 | 186.0855
6 | 1.1457 | 0.00619 | -0.0703 | 185.0889
6.5 | 1.1997 | 0.00667 | -0.07 | 179.8651
7 | 1.2464 | 0.00745 | -0.0685 | 167.302
7.5 | 1.2921 | 0.00815 | -0.0668 | 158.5399
8 | 1.33 | 0.00898 | -0.0638 | 148.1069
8.5 | 1.3529 | 0.00979 | -0.0581 | 138.192
9 | 1.3528 | 0.01111 | -0.0492 | 121.7642
9.5 | 1.3606 | 0.01329 | -0.0438 | 102.3777
10 | 1.3561 | 0.01641 | -0.0377 | 82.6386
10.5 | 1.3539 | 0.01988 | -0.0329 | 68.1036
11 | 1.3626 | 0.02302 | -0.0296 | 59.192
11.5 | 1.3631 | 0.02693 | -0.0262 | 50.6164
12 | 1.3638 | 0.03121 | -0.0235 | 43.6975
12.5 | 1.3702 | 0.03526 | -0.0215 | 38.8599
13 | 1.3807 | 0.03919 | -0.02 | 35.2309
13.5 | 1.3925 | 0.04314 | -0.0187 | 32.2786
14 | 1.4051 | 0.04717 | -0.0177 | 29.788
14.5 | 1.4182 | 0.05122 | -0.017 | 27.6884
15 | 1.4306 | 0.05549 | -0.0164 | 25.7812
15.5 | 1.4439 | 0.05981 | -0.0161 | 24.1414
16 | 1.4536 | 0.06464 | -0.016 | 22.4876
16.5 | 1.4639 | 0.06956 | -0.0163 | 21.0451
17 | 1.4726 | 0.07478 | -0.0168 | 19.6924
17.5 | 1.4794 | 0.08042 | -0.0176 | 18.3959
18 | 1.4846 | 0.08638 | -0.0187 | 17.1868
18.5 | 1.4927 | 0.09218 | -0.0201 | 16.1933
19 | 1.4969 | 0.0986 | -0.0219 | 15.1815
19.5 | 1.4957 | 0.10587 | -0.0242 | 14.1277
20 | 1.5014 | 0.11235 | -0.0266 | 13.3636

## 71. Re 4M Mach 0.50 (1)
BIGFOIL.COM POLAR EXPORT
NACA64-618 a=0.2
NACA64-618 a=0.2 |  |  |  | Cl Max: | 1.569 | at alpha= | 10 | deg
JavaFoil+Calcfoil stall+Eppler ext transition |  |  |  | L/D Max: | 124.944 | at alpha= | 3.5 | deg
Re: | 4000000 |  |  | Cd Min: | 0.00599 | at alpha= | -1 | deg
Mach: | 0.5 |  |  | Cl=0 at alpha= | -3.2606 | deg
|  |  |  | @ Cl=0.1, Cd= | 0.0077812
|  |  |  | @ Cl=0.4, Cd= | 0.0060642
|  |  |  | @ Cl=0.6, Cd= | 0.0060904
alpha (deg) | Cl | Cd | Cm | Cl/Cd
-20 | -0.96 | 0.16433 | -0.02 | -5.841
-19.5 | -0.93 | 0.15667 | -0.019 | -5.938
-19 | -0.902 | 0.15113 | -0.02 | -5.968
-18.5 | -0.874 | 0.14788 | -0.02 | -5.907
-18 | -0.845 | 0.14356 | -0.02 | -5.888
-17.5 | -0.818 | 0.13858 | -0.021 | -5.902
-17 | -0.787 | 0.13401 | -0.02 | -5.875
-16.5 | -0.759 | 0.13342 | -0.02 | -5.686
-16 | -0.73 | 0.12405 | -0.02 | -5.887
-15.5 | -0.702 | 0.12326 | -0.021 | -5.695
-15 | -0.674 | 0.12034 | -0.021 | -5.602
-14.5 | -0.645 | 0.11153 | -0.021 | -5.78
-14 | -0.615 | 0.11065 | -0.02 | -5.559
-13.5 | -0.587 | 0.10688 | -0.02 | -5.489
-13 | -0.558 | 0.09986 | -0.021 | -5.591
-12.5 | -0.53 | 0.09851 | -0.021 | -5.379
-12 | -0.501 | 0.09487 | -0.022 | -5.284
-11.5 | -0.472 | 0.09125 | -0.021 | -5.176
-11 | -0.443 | 0.08183 | -0.021 | -5.42
-10.5 | -0.415 | 0.07128 | -0.022 | -5.823
-10 | -0.386 | 0.0657 | -0.022 | -5.883
-9.5 | -0.358 | 0.06752 | -0.023 | -5.307
-9 | -0.329 | 0.0666 | -0.023 | -4.943
-8.5 | -0.301 | 0.05842 | -0.024 | -5.153
-8 | -0.444 | 0.05276 | -0.026 | -8.407
-7.5 | -0.437 | 0.04569 | -0.029 | -9.558
-7 | -0.484 | 0.01199 | -0.048 | -40.329
-6.5 | -0.433 | 0.01057 | -0.05 | -41.004
-6 | -0.375 | 0.00936 | -0.051 | -40.07
-5.5 | -0.31 | 0.00901 | -0.052 | -34.413
-5 | -0.243 | 0.00874 | -0.053 | -27.796
-4.5 | -0.174 | 0.00843 | -0.053 | -20.677
-4 | -0.105 | 0.00825 | -0.054 | -12.679
-3.5 | -0.034 | 0.00808 | -0.055 | -4.216
-3 | 0.037 | 0.00793 | -0.056 | 4.675
-2.5 | 0.109 | 0.00776 | -0.056 | 13.989
-2 | 0.18 | 0.00768 | -0.057 | 23.479
-1.5 | 0.253 | 0.00763 | -0.058 | 33.175
-1 | 0.325 | 0.00599 | -0.059 | 54.254
-0.5 | 0.397 | 0.00606 | -0.06 | 65.56
0 | 0.469 | 0.00616 | -0.06 | 76.136
0.5 | 0.541 | 0.00629 | -0.061 | 85.951
1 | 0.609 | 0.00606 | -0.062 | 100.433
1.5 | 0.678 | 0.00658 | -0.062 | 103.091
2 | 0.741 | 0.0068 | -0.063 | 109.012
2.5 | 0.809 | 0.00704 | -0.063 | 114.944
3 | 0.876 | 0.00728 | -0.064 | 120.329
3.5 | 0.943 | 0.00754 | -0.065 | 124.944
4 | 1.007 | 0.00812 | -0.065 | 124.038
4.5 | 1.069 | 0.00941 | -0.066 | 113.507
5 | 1.132 | 0.01019 | -0.066 | 111.017
5.5 | 1.195 | 0.01102 | -0.067 | 108.432
6 | 1.257 | 0.01186 | -0.067 | 105.96
6.5 | 1.318 | 0.0129 | -0.068 | 102.125
7 | 1.377 | 0.01384 | -0.068 | 99.453
7.5 | 1.43 | 0.01475 | -0.069 | 96.902
8 | 1.479 | 0.01576 | -0.07 | 93.82
8.5 | 1.521 | 0.01735 | -0.07 | 87.668
9 | 1.543 | 0.02656 | -0.07 | 58.087
9.5 | 1.565 | 0.02902 | -0.07 | 53.923
10 | 1.569 | 0.03175 | -0.071 | 49.408
10.5 | 1.544 | 0.03461 | -0.071 | 44.619
11 | 1.461 | 0.03826 | -0.072 | 38.192
11.5 | 0.952 | 0.04394 | -0.072 | 21.662
12 | 0.98 | 0.04692 | -0.072 | 20.896
12.5 | 0.879 | 0.09668 | -0.035 | 9.092
13 | 0.906 | 0.10291 | -0.036 | 8.803
13.5 | 1.044 | 0.06699 | -0.071 | 15.585
14 | 0.961 | 0.11187 | -0.04 | 8.591
14.5 | 1.113 | 0.06919 | -0.074 | 16.086
15 | 1.017 | 0.11749 | -0.044 | 8.66

## 72. Re 4M Mach 0.50 (2)
BIGFOIL.COM POLAR EXPORT
NACA64-618 a=0.2
NACA64-618 a=0.2 |  |  |  | Cl Max: | 1.3977 | at alpha= | 8.5 | deg
XFOIL ncrit=9 |  |  |  | L/D Max: | 182.99 | at alpha= | 5.5 | deg
Re: | 4000000 |  |  | Cd Min: | 0.23659 | at alpha= | -20 | deg
Mach: | 0.5 |  |  | Cl=0 at alpha= | -3.4467 | deg
|  |  |  | @ Cl=0.1, Cd= | 0.0075077
|  |  |  | @ Cl=0.4, Cd= | 0.005794
|  |  |  | @ Cl=0.6, Cd= | 0.0055975
alpha (deg) | Cl | Cd | Cm | Cl/Cd
-20 | -0.5478 | 0.23659 | 0.0237 | -2.3154
-19.5 | -0.5278 | 0.22762 | 0.0184 | -2.3188
-19 | -0.51 | 0.21794 | 0.0129 | -2.3401
-18.5 | -0.4888 | 0.2098 | 0.0077 | -2.3298
-18 | -0.4706 | 0.20083 | 0.0024 | -2.3433
-17.5 | -0.464 | 0.18837 | -0.0041 | -2.4632
-17 | -0.4556 | 0.17724 | -0.0105 | -2.5705
-16.5 | -0.4444 | 0.16736 | -0.0165 | -2.6554
-16 | -0.4348 | 0.15732 | -0.0226 | -2.7638
-15.5 | -0.4214 | 0.14847 | -0.0282 | -2.8383
-15 | -0.4119 | 0.13902 | -0.0341 | -2.9629
-14 | -0.3931 | 0.12102 | -0.0455 | -3.2482
-13.5 | -0.3956 | 0.11036 | -0.0524 | -3.5846
-13 | -0.4102 | 0.09834 | -0.0605 | -4.1712
-12.5 | -0.4481 | 0.08364 | -0.0712 | -5.3575
-12 | -0.5316 | 0.06165 | -0.0897 | -8.6229
-11.5 | -0.5845 | 0.04781 | -0.1007 | -12.2255
-11 | -0.6181 | 0.03883 | -0.1054 | -15.9181
-10.5 | -0.6508 | 0.03148 | -0.1063 | -20.6734
-10 | -0.6841 | 0.02523 | -0.1034 | -27.1145
-9.5 | -0.7108 | 0.02003 | -0.0967 | -35.4868
-9 | -0.7043 | 0.01696 | -0.0883 | -41.5271
-8.5 | -0.6807 | 0.01357 | -0.0816 | -50.1621
-8 | -0.6304 | 0.01188 | -0.0765 | -53.064
-7.5 | -0.564 | 0.01113 | -0.0733 | -50.6739
-7 | -0.497 | 0.01044 | -0.0706 | -47.6054
-6.5 | -0.4286 | 0.00989 | -0.0686 | -43.3367
-6 | -0.3587 | 0.00943 | -0.067 | -38.0382
-5.5 | -0.2889 | 0.00903 | -0.0659 | -31.9934
-5 | -0.2196 | 0.00859 | -0.065 | -25.5646
-4.5 | -0.1488 | 0.00829 | -0.0646 | -17.9493
-4 | -0.0782 | 0.00805 | -0.0644 | -9.7143
-3.5 | -0.0076 | 0.00777 | -0.0644 | -0.97812
-3 | 0.0637 | 0.00759 | -0.0647 | 8.3926
-2.5 | 0.1343 | 0.00743 | -0.0651 | 18.0754
-2 | 0.2052 | 0.00728 | -0.0657 | 28.1868
-1.5 | 0.2755 | 0.00703 | -0.0664 | 39.1892
-1 | 0.3452 | 0.00676 | -0.0671 | 51.0651
-0.5 | 0.4076 | 0.00566 | -0.0673 | 72.0141
0 | 0.4791 | 0.0056 | -0.0683 | 85.5536
0.5 | 0.551 | 0.00557 | -0.0693 | 98.9228
1 | 0.6224 | 0.00561 | -0.0703 | 110.9447
1.5 | 0.6937 | 0.00568 | -0.0712 | 122.1303
2 | 0.7663 | 0.00573 | -0.0722 | 133.7347
2.5 | 0.8382 | 0.00584 | -0.0731 | 143.5274
3 | 0.909 | 0.00599 | -0.0737 | 151.7529
3.5 | 0.9816 | 0.00607 | -0.0744 | 161.7133
4 | 1.0528 | 0.00622 | -0.0749 | 169.2605
4.5 | 1.1234 | 0.0064 | -0.075 | 175.5312
5 | 1.1929 | 0.00662 | -0.0748 | 180.1964
5.5 | 1.2608 | 0.00689 | -0.0742 | 182.9898
6 | 1.3203 | 0.00739 | -0.0722 | 178.6604
6.5 | 1.3537 | 0.00832 | -0.0661 | 162.7043
7 | 1.3624 | 0.00966 | -0.0566 | 141.0352
7.5 | 1.3726 | 0.01167 | -0.049 | 117.6178
8 | 1.3903 | 0.0138 | -0.0429 | 100.7464
8.5 | 1.3977 | 0.0165 | -0.0364 | 84.7091
9.5 | 1.3919 | 0.0253 | -0.0274 | 55.0158
10 | 1.366 | 0.03133 | -0.0223 | 43.6004
10.5 | 1.3447 | 0.03751 | -0.0184 | 35.8491
11 | 1.3323 | 0.04347 | -0.0155 | 30.6487
11.5 | 1.3257 | 0.04935 | -0.0132 | 26.8632
12 | 1.3095 | 0.05631 | -0.0116 | 23.2552
12.5 | 1.3023 | 0.06298 | -0.0107 | 20.678
13 | 1.3075 | 0.06899 | -0.0103 | 18.952
13.5 | 1.3172 | 0.07485 | -0.0102 | 17.5979

## 73. Re 5M Mach 0.00 (1)
BIGFOIL.COM POLAR EXPORT
NACA64-618 a=0.2
NACA64-618 a=0.2 |  |  |  | Cl Max: | 1.74 | at alpha= | 15.5 | deg
JavaFoil+Calcfoil stall+Eppler ext transition |  |  |  | L/D Max: | 134.893 | at alpha= | 3.5 | deg
Re: | 5000000 |  |  | Cd Min: | 0.00538 | at alpha= | -1 | deg
Mach: | 0 |  |  | Cl=0 at alpha= | -3.2581 | deg
|  |  |  | @ Cl=0.1, Cd= | 0.0070362
|  |  |  | @ Cl=0.4, Cd= | 0.0054871
|  |  |  | @ Cl=0.6, Cd= | 0.005709
alpha (deg) | Cl | Cd | Cm | Cl/Cd
-16.5 | -0.754 | 0.11426 | -0.019 | -6.596
-16 | -0.761 | 0.10797 | -0.019 | -7.05
-15.5 | -0.766 | 0.10212 | -0.02 | -7.505
-15 | -0.769 | 0.09574 | -0.02 | -8.037
-14.5 | -0.769 | 0.09051 | -0.021 | -8.497
-14 | -0.767 | 0.08447 | -0.022 | -9.078
-13.5 | -0.762 | 0.07806 | -0.023 | -9.762
-13 | -0.753 | 0.07254 | -0.023 | -10.386
-12.5 | -0.745 | 0.06445 | -0.025 | -11.565
-12 | -0.801 | 0.02631 | -0.033 | -30.437
-11.5 | -0.807 | 0.0169 | -0.035 | -47.776
-11 | -0.793 | 0.01375 | -0.037 | -57.665
-10.5 | -0.767 | 0.01229 | -0.038 | -62.436
-10 | -0.735 | 0.01135 | -0.039 | -64.759
-9.5 | -0.705 | 0.01008 | -0.04 | -69.916
-9 | -0.66 | 0.00959 | -0.041 | -68.766
-8.5 | -0.611 | 0.00926 | -0.041 | -66.005
-8 | -0.56 | 0.00889 | -0.042 | -63.041
-7.5 | -0.507 | 0.00796 | -0.042 | -63.656
-7 | -0.451 | 0.00834 | -0.043 | -54.114
-6.5 | -0.393 | 0.00816 | -0.044 | -48.184
-6 | -0.334 | 0.00798 | -0.044 | -41.837
-5.5 | -0.274 | 0.00779 | -0.045 | -35.19
-5 | -0.214 | 0.00766 | -0.046 | -27.865
-4.5 | -0.153 | 0.00752 | -0.046 | -20.301
-4 | -0.091 | 0.0074 | -0.047 | -12.336
-3.5 | -0.03 | 0.00724 | -0.048 | -4.1
-3 | 0.032 | 0.00714 | -0.048 | 4.512
-2.5 | 0.094 | 0.00704 | -0.049 | 13.392
-2 | 0.157 | 0.007 | -0.05 | 22.367
-1.5 | 0.219 | 0.00539 | -0.05 | 40.688
-1 | 0.282 | 0.00538 | -0.051 | 52.3
-0.5 | 0.344 | 0.00546 | -0.052 | 62.998
0 | 0.406 | 0.00549 | -0.052 | 74.011
0.5 | 0.468 | 0.00555 | -0.053 | 84.327
1 | 0.53 | 0.00557 | -0.054 | 95.177
1.5 | 0.592 | 0.00569 | -0.054 | 104.118
2 | 0.651 | 0.00583 | -0.055 | 111.782
2.5 | 0.713 | 0.00596 | -0.056 | 119.633
3 | 0.774 | 0.00609 | -0.056 | 127.071
3.5 | 0.835 | 0.00619 | -0.057 | 134.893
4 | 0.896 | 0.00672 | -0.058 | 133.292
4.5 | 0.947 | 0.0073 | -0.058 | 129.754
5 | 1.004 | 0.0077 | -0.058 | 130.399
5.5 | 1.061 | 0.00813 | -0.059 | 130.457
6 | 1.117 | 0.00856 | -0.059 | 130.425
6.5 | 1.172 | 0.00911 | -0.06 | 128.666
7 | 1.226 | 0.00964 | -0.061 | 127.284
7.5 | 1.279 | 0.01012 | -0.061 | 126.39
8 | 1.33 | 0.01059 | -0.062 | 125.512
8.5 | 1.379 | 0.01117 | -0.062 | 123.521
9 | 1.426 | 0.0121 | -0.063 | 117.883
9.5 | 1.466 | 0.01465 | -0.063 | 100.058
10 | 1.501 | 0.0186 | -0.063 | 80.687
10.5 | 1.541 | 0.01968 | -0.064 | 78.291
11 | 1.578 | 0.02099 | -0.064 | 75.177
11.5 | 1.612 | 0.02222 | -0.065 | 72.575
12 | 1.644 | 0.0235 | -0.065 | 69.951
12.5 | 1.672 | 0.02487 | -0.066 | 67.239
13 | 1.694 | 0.02641 | -0.066 | 64.148
13.5 | 1.712 | 0.028 | -0.067 | 61.127
14 | 1.725 | 0.02962 | -0.067 | 58.257
14.5 | 1.735 | 0.03136 | -0.068 | 55.321
15 | 1.739 | 0.03356 | -0.068 | 51.83
15.5 | 1.74 | 0.03563 | -0.068 | 48.842
16 | 1.735 | 0.03788 | -0.069 | 45.798
16.5 | 1.721 | 0.04009 | -0.069 | 42.925
17 | 1.699 | 0.04265 | -0.07 | 39.845
17.5 | 1.673 | 0.04546 | -0.07 | 36.797
18 | 1.642 | 0.04855 | -0.07 | 33.814
18.5 | 1.608 | 0.05152 | -0.071 | 31.213
19 | 1.57 | 0.055 | -0.071 | 28.545
19.5 | 1.53 | 0.05868 | -0.071 | 26.07
20 | 1.487 | 0.06216 | -0.072 | 23.93

## 74. Re 5M Mach 0.00 (2)
BIGFOIL.COM POLAR EXPORT
NACA64-618 a=0.2
NACA64-618 a=0.2 |  |  |  | Cl Max: | 1.5791 | at alpha= | 20 | deg
XFOIL ncrit=9 |  |  |  | L/D Max: | 188.931 | at alpha= | 5.5 | deg
Re: | 5000000 |  |  | Cd Min: | 0.08728 | at alpha= | 20 | deg
Mach: | 0 |  |  | Cl=0 at alpha= | -3.3737 | deg
|  |  |  | @ Cl=0.1, Cd= | 0.0066366
|  |  |  | @ Cl=0.4, Cd= | 0.0049366
|  |  |  | @ Cl=0.6, Cd= | 0.0048835
alpha (deg) | Cl | Cd | Cm | Cl/Cd
-20 | -1.2946 | 0.04798 | -0.0753 | -26.9821
-19.5 | -1.3073 | 0.0416 | -0.0771 | -31.4255
-19 | -1.3112 | 0.03664 | -0.0777 | -35.786
-18.5 | -1.3078 | 0.03268 | -0.0775 | -40.0184
-18 | -1.2996 | 0.02938 | -0.0766 | -44.2342
-17.5 | -1.2881 | 0.02656 | -0.0752 | -48.4977
-17 | -1.2735 | 0.02418 | -0.0733 | -52.6675
-16.5 | -1.2562 | 0.02214 | -0.071 | -56.7389
-16 | -1.2355 | 0.02045 | -0.0683 | -60.4156
-15.5 | -1.2131 | 0.01902 | -0.0653 | -63.7802
-15 | -1.1875 | 0.01792 | -0.062 | -66.2667
-14.5 | -1.1642 | 0.01692 | -0.0577 | -68.8061
-14 | -1.1318 | 0.01605 | -0.0546 | -70.5171
-13.5 | -1.0933 | 0.01505 | -0.0526 | -72.6445
-13 | -1.0513 | 0.01413 | -0.0509 | -74.402
-12.5 | -1.0062 | 0.01335 | -0.0497 | -75.3708
-12 | -0.9585 | 0.01267 | -0.0488 | -75.6511
-11.5 | -0.9087 | 0.01209 | -0.0481 | -75.1613
-11 | -0.8579 | 0.01153 | -0.0476 | -74.4059
-10.5 | -0.8075 | 0.01086 | -0.0471 | -74.3554
-10 | -0.7607 | 0.00984 | -0.0461 | -77.3069
-9.5 | -0.7057 | 0.00949 | -0.0462 | -74.3625
-9 | -0.6505 | 0.00916 | -0.0463 | -71.0153
-8.5 | -0.5941 | 0.00888 | -0.0466 | -66.9032
-8 | -0.5376 | 0.00862 | -0.0469 | -62.3666
-7.5 | -0.4808 | 0.00834 | -0.0472 | -57.6499
-7 | -0.4234 | 0.00812 | -0.0477 | -52.1429
-6.5 | -0.3655 | 0.00794 | -0.0482 | -46.0327
-6 | -0.3078 | 0.0077 | -0.0487 | -39.974
-5.5 | -0.2498 | 0.00752 | -0.0493 | -33.2181
-5 | -0.1911 | 0.00735 | -0.05 | -26
-4.5 | -0.1326 | 0.00718 | -0.0507 | -18.468
-4 | -0.074 | 0.00703 | -0.0514 | -10.5263
-3.5 | -0.0149 | 0.00689 | -0.0521 | -2.1626
-3 | 0.0441 | 0.00676 | -0.0529 | 6.5237
-2.5 | 0.103 | 0.00663 | -0.0537 | 15.5354
-2 | 0.1619 | 0.00641 | -0.0545 | 25.2574
-1.5 | 0.2206 | 0.00623 | -0.0553 | 35.4093
-1 | 0.2789 | 0.00597 | -0.0562 | 46.7169
-0.5 | 0.3337 | 0.00499 | -0.0568 | 66.8737
0 | 0.3932 | 0.00494 | -0.0578 | 79.5951
0.5 | 0.4526 | 0.00491 | -0.0588 | 92.1792
1 | 0.5124 | 0.00485 | -0.0598 | 105.6495
1.5 | 0.5721 | 0.00486 | -0.0608 | 117.716
2 | 0.6315 | 0.00491 | -0.0618 | 128.6151
2.5 | 0.6912 | 0.00494 | -0.0628 | 139.919
3 | 0.7509 | 0.00497 | -0.0639 | 151.0865
3.5 | 0.8099 | 0.00505 | -0.0649 | 160.3762
4 | 0.8689 | 0.00513 | -0.0659 | 169.3762
4.5 | 0.928 | 0.00518 | -0.0669 | 179.1506
5 | 0.9859 | 0.00533 | -0.0677 | 184.9719
5.5 | 1.0429 | 0.00552 | -0.0685 | 188.9312
6 | 1.0973 | 0.00588 | -0.0689 | 186.6156
6.5 | 1.1491 | 0.00638 | -0.0689 | 180.1097
7 | 1.1966 | 0.00707 | -0.0682 | 169.2504
7.5 | 1.2422 | 0.00778 | -0.0672 | 159.6658
8 | 1.2854 | 0.00847 | -0.0658 | 151.7591
8.5 | 1.3236 | 0.00922 | -0.0636 | 143.5575
9.5 | 1.3353 | 0.01153 | -0.0482 | 115.8109
10 | 1.3465 | 0.01348 | -0.0437 | 99.8887
10.5 | 1.3574 | 0.01561 | -0.0393 | 86.9571
11 | 1.3717 | 0.01784 | -0.0359 | 76.889
11.5 | 1.3822 | 0.02052 | -0.0327 | 67.3587
12 | 1.3911 | 0.02352 | -0.0298 | 59.1454
12.5 | 1.4033 | 0.02649 | -0.0276 | 52.9747
13 | 1.4189 | 0.02941 | -0.0259 | 48.2455
13.5 | 1.4359 | 0.03241 | -0.0247 | 44.3042
14 | 1.4513 | 0.03561 | -0.0235 | 40.7554
14.5 | 1.4665 | 0.03892 | -0.0225 | 37.6799
15 | 1.4825 | 0.04221 | -0.0217 | 35.122
15.5 | 1.4961 | 0.04584 | -0.021 | 32.6374
16 | 1.5085 | 0.04963 | -0.0205 | 30.3949
16.5 | 1.5217 | 0.05343 | -0.0201 | 28.4803
17 | 1.5325 | 0.05761 | -0.02 | 26.6013
17.5 | 1.5414 | 0.06209 | -0.02 | 24.8253
18 | 1.5501 | 0.06676 | -0.0203 | 23.219
18.5 | 1.5597 | 0.07144 | -0.0209 | 21.8323
19 | 1.5661 | 0.07661 | -0.0218 | 20.4425
19.5 | 1.5718 | 0.082 | -0.0229 | 19.1683
20 | 1.5791 | 0.08728 | -0.0242 | 18.0923

## 75. Re 5M Mach 0.10 (1)
BIGFOIL.COM POLAR EXPORT
NACA64-618 a=0.2
NACA64-618 a=0.2 |  |  |  | Cl Max: | 1.731 | at alpha= | 15 | deg
JavaFoil+Calcfoil stall+Eppler ext transition |  |  |  | L/D Max: | 133.652 | at alpha= | 4 | deg
Re: | 5000000 |  |  | Cd Min: | 0.00539 | at alpha= | -1.5 | deg
Mach: | 0.1 |  |  | Cl=0 at alpha= | -3.2581 | deg
|  |  |  | @ Cl=0.1, Cd= | 0.0070368
|  |  |  | @ Cl=0.4, Cd= | 0.0054761
|  |  |  | @ Cl=0.6, Cd= | 0.0057419
alpha (deg) | Cl | Cd | Cm | Cl/Cd
-16.5 | -0.723 | 0.1165 | -0.018 | -6.209
-16 | -0.734 | 0.10978 | -0.019 | -6.686
-15.5 | -0.743 | 0.10403 | -0.019 | -7.138
-15 | -0.748 | 0.0983 | -0.02 | -7.613
-14.5 | -0.751 | 0.09238 | -0.021 | -8.132
-14 | -0.751 | 0.08644 | -0.021 | -8.692
-13.5 | -0.749 | 0.08015 | -0.022 | -9.342
-13 | -0.742 | 0.07476 | -0.023 | -9.925
-12.5 | -0.734 | 0.06795 | -0.024 | -10.8
-12 | -0.727 | 0.05842 | -0.026 | -12.447
-11.5 | -0.794 | 0.01919 | -0.035 | -41.39
-11 | -0.786 | 0.01449 | -0.037 | -54.255
-10.5 | -0.762 | 0.01297 | -0.038 | -58.74
-10 | -0.735 | 0.01139 | -0.039 | -64.531
-9.5 | -0.7 | 0.01042 | -0.04 | -67.167
-9 | -0.661 | 0.00972 | -0.041 | -67.998
-8.5 | -0.613 | 0.0093 | -0.041 | -65.914
-8 | -0.562 | 0.0089 | -0.042 | -63.149
-7.5 | -0.509 | 0.00855 | -0.043 | -59.53
-7 | -0.453 | 0.00836 | -0.043 | -54.237
-6.5 | -0.395 | 0.00817 | -0.044 | -48.299
-6 | -0.335 | 0.00801 | -0.044 | -41.846
-5.5 | -0.275 | 0.00784 | -0.045 | -35.108
-5 | -0.215 | 0.00767 | -0.046 | -27.975
-4.5 | -0.153 | 0.00756 | -0.046 | -20.284
-4 | -0.092 | 0.00738 | -0.047 | -12.424
-3.5 | -0.03 | 0.00727 | -0.048 | -4.099
-3 | 0.032 | 0.00718 | -0.048 | 4.508
-2.5 | 0.095 | 0.00704 | -0.049 | 13.462
-2 | 0.157 | 0.007 | -0.05 | 22.482
-1.5 | 0.22 | 0.00539 | -0.05 | 40.929
-1 | 0.283 | 0.00541 | -0.051 | 52.305
-0.5 | 0.346 | 0.00545 | -0.052 | 63.433
0 | 0.408 | 0.00548 | -0.052 | 74.453
0.5 | 0.471 | 0.00555 | -0.053 | 84.851
1 | 0.533 | 0.00561 | -0.054 | 95.03
1.5 | 0.595 | 0.00573 | -0.055 | 103.851
2 | 0.654 | 0.00587 | -0.055 | 111.454
2.5 | 0.716 | 0.00595 | -0.056 | 120.353
3 | 0.778 | 0.00609 | -0.057 | 127.76
3.5 | 0.839 | 0.00628 | -0.057 | 133.583
4 | 0.9 | 0.00673 | -0.058 | 133.652
4.5 | 0.951 | 0.00735 | -0.058 | 129.401
5 | 1.008 | 0.00778 | -0.059 | 129.614
5.5 | 1.065 | 0.00822 | -0.059 | 129.583
6 | 1.121 | 0.00866 | -0.06 | 129.501
6.5 | 1.177 | 0.0092 | -0.06 | 127.898
7 | 1.232 | 0.00974 | -0.061 | 126.433
7.5 | 1.284 | 0.01022 | -0.061 | 125.66
8 | 1.335 | 0.01071 | -0.062 | 124.715
8.5 | 1.385 | 0.01132 | -0.062 | 122.333
9 | 1.431 | 0.01229 | -0.063 | 116.429
9.5 | 1.47 | 0.01494 | -0.063 | 98.415
10 | 1.506 | 0.0189 | -0.063 | 79.668
10.5 | 1.545 | 0.01996 | -0.064 | 77.416
11 | 1.582 | 0.02135 | -0.064 | 74.08
11.5 | 1.616 | 0.02256 | -0.065 | 71.618
12 | 1.646 | 0.02396 | -0.065 | 68.702
12.5 | 1.673 | 0.02539 | -0.066 | 65.899
13 | 1.694 | 0.02691 | -0.066 | 62.932
13.5 | 1.71 | 0.0285 | -0.067 | 59.993
14 | 1.722 | 0.03016 | -0.067 | 57.08
14.5 | 1.728 | 0.03225 | -0.068 | 53.6
15 | 1.731 | 0.03426 | -0.068 | 50.511
15.5 | 1.729 | 0.03643 | -0.069 | 47.46
16 | 1.72 | 0.0388 | -0.069 | 44.327
16.5 | 1.702 | 0.04103 | -0.069 | 41.474
17 | 1.676 | 0.04374 | -0.07 | 38.315
17.5 | 1.644 | 0.04665 | -0.07 | 35.247
18 | 1.608 | 0.04992 | -0.071 | 32.216
18.5 | 1.569 | 0.05299 | -0.071 | 29.605
19 | 1.526 | 0.05678 | -0.071 | 26.865
19.5 | 1.479 | 0.06064 | -0.072 | 24.398
20 | 1.431 | 0.06499 | -0.072 | 22.019

## 76. Re 5M Mach 0.10 (2)
BIGFOIL.COM POLAR EXPORT
NACA64-618 a=0.2
NACA64-618 a=0.2 |  |  |  | Cl Max: | 1.5701 | at alpha= | 20 | deg
XFOIL ncrit=9 |  |  |  | L/D Max: | 189.567 | at alpha= | 5.5 | deg
Re: | 5000000 |  |  | Cd Min: | 0.09072 | at alpha= | 20 | deg
Mach: | 0.1 |  |  | Cl=0 at alpha= | -3.3761 | deg
|  |  |  | @ Cl=0.1, Cd= | 0.0066587
|  |  |  | @ Cl=0.4, Cd= | 0.0049573
|  |  |  | @ Cl=0.6, Cd= | 0.0048941
alpha (deg) | Cl | Cd | Cm | Cl/Cd
-20 | -1.2296 | 0.05797 | -0.0727 | -21.211
-19.5 | -1.2607 | 0.0484 | -0.0772 | -26.0475
-19 | -1.2752 | 0.04168 | -0.0793 | -30.595
-18.5 | -1.2798 | 0.03656 | -0.08 | -35.0055
-18 | -1.2778 | 0.03242 | -0.0797 | -39.4139
-17.5 | -1.2722 | 0.02889 | -0.0786 | -44.036
-17 | -1.2607 | 0.02607 | -0.077 | -48.3583
-16.5 | -1.2469 | 0.02362 | -0.0748 | -52.79
-16 | -1.2291 | 0.0216 | -0.0721 | -56.9028
-15.5 | -1.2081 | 0.01994 | -0.0692 | -60.5868
-15 | -1.1834 | 0.01865 | -0.0659 | -63.4531
-14.5 | -1.1597 | 0.01749 | -0.062 | -66.3065
-14 | -1.1347 | 0.01653 | -0.0575 | -68.6449
-13.5 | -1.0963 | 0.01557 | -0.0552 | -70.411
-13 | -1.0557 | 0.01454 | -0.0532 | -72.6066
-12.5 | -1.0115 | 0.01366 | -0.0516 | -74.0483
-12 | -0.9643 | 0.01292 | -0.0505 | -74.6362
-11.5 | -0.9146 | 0.01227 | -0.0496 | -74.5395
-11 | -0.8634 | 0.01172 | -0.049 | -73.6689
-10.5 | -0.8122 | 0.01107 | -0.0483 | -73.3695
-10 | -0.7655 | 0.00999 | -0.0472 | -76.6266
-9.5 | -0.7108 | 0.00957 | -0.0471 | -74.2738
-9 | -0.6551 | 0.00922 | -0.0471 | -71.0521
-8.5 | -0.5984 | 0.00893 | -0.0473 | -67.0101
-8 | -0.5412 | 0.00869 | -0.0476 | -62.2785
-7.5 | -0.4841 | 0.00838 | -0.0478 | -57.7685
-7 | -0.4263 | 0.00816 | -0.0482 | -52.2426
-6.5 | -0.3679 | 0.00797 | -0.0487 | -46.1606
-6 | -0.3097 | 0.00773 | -0.0492 | -40.0647
-5.5 | -0.2513 | 0.00754 | -0.0498 | -33.3289
-5 | -0.1922 | 0.00737 | -0.0504 | -26.0787
-4.5 | -0.1333 | 0.00721 | -0.051 | -18.4882
-4 | -0.0742 | 0.00705 | -0.0517 | -10.5248
-3.5 | -0.0147 | 0.00691 | -0.0525 | -2.1274
-3 | 0.0446 | 0.00678 | -0.0533 | 6.5782
-2.5 | 0.104 | 0.00665 | -0.0541 | 15.6391
-2 | 0.1632 | 0.00643 | -0.0549 | 25.381
-1.5 | 0.2223 | 0.00625 | -0.0557 | 35.568
-1 | 0.281 | 0.00599 | -0.0565 | 46.9115
-0.5 | 0.3361 | 0.00501 | -0.0572 | 67.0858
0 | 0.3959 | 0.00496 | -0.0581 | 79.8185
0.5 | 0.4558 | 0.00492 | -0.0591 | 92.6423
1 | 0.516 | 0.00487 | -0.0601 | 105.9548
1.5 | 0.576 | 0.00487 | -0.0611 | 118.2752
2 | 0.6358 | 0.00493 | -0.0621 | 128.9655
2.5 | 0.696 | 0.00495 | -0.0632 | 140.6061
3 | 0.756 | 0.00499 | -0.0642 | 151.503
3.5 | 0.8154 | 0.00508 | -0.0652 | 160.5118
4 | 0.875 | 0.00515 | -0.0662 | 169.9029
5 | 0.9928 | 0.00534 | -0.0681 | 185.9176
5.5 | 1.0502 | 0.00554 | -0.0688 | 189.5668
6 | 1.1049 | 0.00591 | -0.0691 | 186.9543
6.5 | 1.1568 | 0.00642 | -0.0691 | 180.1869
7 | 1.2044 | 0.00712 | -0.0683 | 169.1573
7.5 | 1.2499 | 0.00783 | -0.0672 | 159.6296
8 | 1.2926 | 0.00855 | -0.0656 | 151.1813
8.5 | 1.3298 | 0.00932 | -0.0631 | 142.6824
9 | 1.3364 | 0.01045 | -0.0552 | 127.8852
9.5 | 1.3355 | 0.01174 | -0.0467 | 113.7564
10 | 1.3471 | 0.01389 | -0.0425 | 96.9834
10.5 | 1.3574 | 0.01616 | -0.0382 | 83.9975
11 | 1.371 | 0.01852 | -0.0349 | 74.0281
11.5 | 1.3807 | 0.02134 | -0.0316 | 64.7001
12 | 1.3888 | 0.02449 | -0.0288 | 56.7089
12.5 | 1.4001 | 0.02766 | -0.0266 | 50.6182
13 | 1.4156 | 0.0307 | -0.025 | 46.1107
13.5 | 1.4323 | 0.03379 | -0.0238 | 42.3883
14 | 1.4483 | 0.03701 | -0.0227 | 39.1327
14.5 | 1.463 | 0.04043 | -0.0216 | 36.186
15 | 1.479 | 0.04381 | -0.0209 | 33.7594
15.5 | 1.4913 | 0.04765 | -0.0202 | 31.297
16 | 1.5029 | 0.05162 | -0.0196 | 29.1147
16.5 | 1.5148 | 0.05568 | -0.0193 | 27.2055
17 | 1.5251 | 0.06 | -0.0192 | 25.4183
17.5 | 1.5342 | 0.0646 | -0.0194 | 23.7492
18 | 1.546 | 0.06902 | -0.0198 | 22.3993
18.5 | 1.5552 | 0.07385 | -0.0204 | 21.0589
19 | 1.5596 | 0.07942 | -0.0214 | 19.6374
19.5 | 1.564 | 0.0851 | -0.0226 | 18.3784
20 | 1.5701 | 0.09072 | -0.0241 | 17.3071

## 77. Re 5M Mach 0.25 (1)
BIGFOIL.COM POLAR EXPORT
NACA64-618 a=0.2
NACA64-618 a=0.2 |  |  |  | Cl Max: | 1.687 | at alpha= | 13.5 | deg
JavaFoil+Calcfoil stall+Eppler ext transition |  |  |  | L/D Max: | 132.732 | at alpha= | 3.5 | deg
Re: | 5000000 |  |  | Cd Min: | 0.00544 | at alpha= | -1.5 | deg
Mach: | 0.25 |  |  | Cl=0 at alpha= | -3.2578 | deg
|  |  |  | @ Cl=0.1, Cd= | 0.0071563
|  |  |  | @ Cl=0.4, Cd= | 0.0055481
|  |  |  | @ Cl=0.6, Cd= | 0.0057713
alpha (deg) | Cl | Cd | Cm | Cl/Cd
-15 | -0.57 | 0.10794 | -0.019 | -5.276
-14.5 | -0.6 | 0.10179 | -0.019 | -5.893
-14 | -0.625 | 0.0944 | -0.02 | -6.624
-13.5 | -0.644 | 0.08933 | -0.021 | -7.211
-13 | -0.657 | 0.0833 | -0.021 | -7.893
-12.5 | -0.664 | 0.07798 | -0.022 | -8.52
-12 | -0.666 | 0.0723 | -0.023 | -9.21
-11.5 | -0.662 | 0.06614 | -0.024 | -10.009
-11 | -0.654 | 0.05933 | -0.026 | -11.02
-10.5 | -0.641 | 0.05241 | -0.028 | -12.237
-10 | -0.718 | 0.01322 | -0.039 | -54.308
-9.5 | -0.693 | 0.01155 | -0.04 | -60.02
-9 | -0.659 | 0.01004 | -0.041 | -65.644
-8.5 | -0.621 | 0.00974 | -0.042 | -63.761
-8 | -0.572 | 0.00925 | -0.043 | -61.791
-7.5 | -0.519 | 0.00888 | -0.044 | -58.418
-7 | -0.463 | 0.00864 | -0.044 | -53.614
-6.5 | -0.404 | 0.00837 | -0.045 | -48.265
-6 | -0.343 | 0.00813 | -0.046 | -42.251
-5.5 | -0.282 | 0.00796 | -0.046 | -35.454
-5 | -0.22 | 0.00783 | -0.047 | -28.12
-4.5 | -0.157 | 0.00764 | -0.048 | -20.607
-4 | -0.094 | 0.00752 | -0.048 | -12.519
-3.5 | -0.031 | 0.00733 | -0.049 | -4.173
-3 | 0.033 | 0.00724 | -0.05 | 4.594
-2.5 | 0.097 | 0.00716 | -0.05 | 13.597
-2 | 0.162 | 0.00708 | -0.051 | 22.814
-1.5 | 0.227 | 0.00544 | -0.052 | 41.609
-1 | 0.291 | 0.00544 | -0.053 | 53.48
-0.5 | 0.355 | 0.00552 | -0.053 | 64.381
0 | 0.419 | 0.00556 | -0.054 | 75.366
0.5 | 0.484 | 0.00563 | -0.055 | 85.88
1 | 0.548 | 0.00569 | -0.055 | 96.192
1.5 | 0.612 | 0.00579 | -0.056 | 105.65
2 | 0.672 | 0.00597 | -0.057 | 112.601
2.5 | 0.735 | 0.00611 | -0.058 | 120.393
3 | 0.799 | 0.00628 | -0.058 | 127.181
3.5 | 0.861 | 0.00649 | -0.059 | 132.732
4 | 0.916 | 0.007 | -0.059 | 130.85
4.5 | 0.973 | 0.00767 | -0.06 | 126.987
5 | 1.032 | 0.00814 | -0.06 | 126.822
5.5 | 1.09 | 0.00863 | -0.061 | 126.343
6 | 1.147 | 0.00914 | -0.061 | 125.582
6.5 | 1.204 | 0.00977 | -0.062 | 123.294
7 | 1.26 | 0.01031 | -0.062 | 122.171
7.5 | 1.313 | 0.01087 | -0.063 | 120.76
8 | 1.364 | 0.01142 | -0.063 | 119.437
8.5 | 1.413 | 0.01221 | -0.064 | 115.762
9 | 1.458 | 0.01366 | -0.064 | 106.8
9.5 | 1.496 | 0.0168 | -0.065 | 89.065
10 | 1.531 | 0.0205 | -0.065 | 74.701
10.5 | 1.568 | 0.02186 | -0.065 | 71.714
11 | 1.601 | 0.02327 | -0.066 | 68.79
11.5 | 1.63 | 0.02473 | -0.066 | 65.89
12 | 1.654 | 0.02634 | -0.067 | 62.8
12.5 | 1.674 | 0.02797 | -0.067 | 59.844
13 | 1.684 | 0.02978 | -0.068 | 56.527
13.5 | 1.687 | 0.03183 | -0.068 | 53.001
14 | 1.683 | 0.03409 | -0.069 | 49.378
14.5 | 1.672 | 0.03631 | -0.069 | 46.053
15 | 1.654 | 0.03888 | -0.07 | 42.532
15.5 | 1.627 | 0.04188 | -0.07 | 38.861
16 | 1.59 | 0.0449 | -0.07 | 35.425
16.5 | 1.539 | 0.04835 | -0.071 | 31.828
17 | 1.474 | 0.05175 | -0.071 | 28.476
17.5 | 1.399 | 0.05626 | -0.071 | 24.871
18 | 1.317 | 0.06132 | -0.072 | 21.48
18.5 | 1.227 | 0.06748 | -0.072 | 18.186

## 78. Re 5M Mach 0.25 (2)
BIGFOIL.COM POLAR EXPORT
NACA64-618 a=0.2
NACA64-618 a=0.2 |  |  |  | Cl Max: | 1.5283 | at alpha= | 20 | deg
XFOIL ncrit=9 |  |  |  | L/D Max: | 192.025 | at alpha= | 5.5 | deg
Re: | 5000000 |  |  | Cd Min: | 0.18836 | at alpha= | -20 | deg
Mach: | 0.25 |  |  | Cl=0 at alpha= | -3.3862 | deg
|  |  |  | @ Cl=0.1, Cd= | 0.0067341
|  |  |  | @ Cl=0.4, Cd= | 0.0050471
|  |  |  | @ Cl=0.6, Cd= | 0.0049715
alpha (deg) | Cl | Cd | Cm | Cl/Cd
-20 | -0.6034 | 0.18836 | 0.0074 | -3.2034
-19.5 | -0.5932 | 0.18018 | 0.0021 | -3.2923
-19 | -0.5828 | 0.17214 | -0.0032 | -3.3856
-18.5 | -0.5743 | 0.16364 | -0.0086 | -3.5095
-18 | -0.5704 | 0.15415 | -0.0145 | -3.7003
-17.5 | -0.9869 | 0.06662 | -0.0741 | -14.8139
-17 | -1.0543 | 0.0511 | -0.0844 | -20.6321
-16.5 | -1.0936 | 0.04152 | -0.0884 | -26.3391
-16 | -1.1198 | 0.03442 | -0.0894 | -32.5334
-15.5 | -1.1275 | 0.02958 | -0.0883 | -38.117
-15 | -1.1239 | 0.02598 | -0.0859 | -43.2602
-14.5 | -1.113 | 0.0232 | -0.0828 | -47.9741
-14 | -1.1008 | 0.02072 | -0.0787 | -53.1274
-13.5 | -1.0819 | 0.01886 | -0.0741 | -57.3648
-13 | -1.0652 | 0.0172 | -0.0681 | -61.9302
-12.5 | -1.033 | 0.01579 | -0.0639 | -65.4212
-12 | -0.9907 | 0.01459 | -0.0611 | -67.9027
-11.5 | -0.9432 | 0.01362 | -0.0589 | -69.2511
-11 | -0.8932 | 0.01273 | -0.057 | -70.165
-10.5 | -0.8405 | 0.01199 | -0.0556 | -70.1001
-10 | -0.786 | 0.01135 | -0.0544 | -69.2511
-9 | -0.6806 | 0.00963 | -0.0519 | -70.675
-8.5 | -0.6217 | 0.00926 | -0.0516 | -67.1382
-8 | -0.562 | 0.00895 | -0.0514 | -62.7933
-7.5 | -0.5018 | 0.00867 | -0.0514 | -57.8777
-7 | -0.4419 | 0.00838 | -0.0514 | -52.7327
-6.5 | -0.3811 | 0.00813 | -0.0516 | -46.8758
-6 | -0.3201 | 0.00795 | -0.052 | -40.2642
-5.5 | -0.2595 | 0.00768 | -0.0523 | -33.7891
-5 | -0.1983 | 0.00749 | -0.0527 | -26.4753
-4.5 | -0.1368 | 0.00735 | -0.0533 | -18.6122
-4 | -0.0755 | 0.00713 | -0.0539 | -10.5891
-3.5 | -0.014 | 0.007 | -0.0545 | -2
-3 | 0.0475 | 0.00687 | -0.0552 | 6.9141
-2.5 | 0.1093 | 0.00671 | -0.056 | 16.2891
-2 | 0.1707 | 0.00654 | -0.0568 | 26.1009
-1.5 | 0.2316 | 0.00635 | -0.0576 | 36.4724
-1 | 0.2927 | 0.00608 | -0.0585 | 48.1414
-0.5 | 0.3492 | 0.00508 | -0.0591 | 68.7402
0 | 0.411 | 0.00504 | -0.06 | 81.5476
0.5 | 0.4734 | 0.00497 | -0.0611 | 95.2515
1 | 0.5357 | 0.00495 | -0.0621 | 108.2222
1.5 | 0.5976 | 0.00497 | -0.0631 | 120.2414
2 | 0.6599 | 0.00501 | -0.0641 | 131.7166
2.5 | 0.7224 | 0.00504 | -0.0652 | 143.3333
3 | 0.7846 | 0.00511 | -0.0662 | 153.5421
3.5 | 0.8462 | 0.00521 | -0.0672 | 162.4184
4 | 0.9084 | 0.00525 | -0.0682 | 173.0286
4.5 | 0.9699 | 0.00535 | -0.0691 | 181.2897
5 | 1.0311 | 0.00547 | -0.0699 | 188.5009
5.5 | 1.0907 | 0.00568 | -0.0705 | 192.0246
6 | 1.1467 | 0.0061 | -0.0705 | 187.9836
6.5 | 1.1986 | 0.00671 | -0.0699 | 178.6289
7 | 1.2467 | 0.00742 | -0.0686 | 168.0189
7.5 | 1.2915 | 0.00815 | -0.0668 | 158.4663
8 | 1.3289 | 0.00899 | -0.0638 | 147.8198
8.5 | 1.3484 | 0.00985 | -0.0574 | 136.8934
9 | 1.3435 | 0.01147 | -0.0481 | 117.1316
9.5 | 1.3523 | 0.01351 | -0.0428 | 100.0962
10 | 1.3496 | 0.01659 | -0.037 | 81.3502
10.5 | 1.3558 | 0.01961 | -0.0329 | 69.1382
11 | 1.3671 | 0.0226 | -0.0298 | 60.4912
11.5 | 1.3686 | 0.02646 | -0.0265 | 51.7234
12.5 | 1.3856 | 0.03407 | -0.0223 | 40.6692
13 | 1.3998 | 0.03763 | -0.0208 | 37.199
13.5 | 1.4133 | 0.04138 | -0.0195 | 34.1542
14 | 1.4269 | 0.04518 | -0.0183 | 31.5826
14.5 | 1.4407 | 0.0491 | -0.0174 | 29.3422
15 | 1.4539 | 0.05318 | -0.0167 | 27.3392
15.5 | 1.4634 | 0.05778 | -0.0162 | 25.3271
16 | 1.4769 | 0.06209 | -0.0159 | 23.7864
16.5 | 1.4847 | 0.06714 | -0.016 | 22.1135
17 | 1.4945 | 0.07213 | -0.0163 | 20.7195
17.5 | 1.5064 | 0.07707 | -0.0168 | 19.5459
18 | 1.5138 | 0.08268 | -0.0178 | 18.3091
18.5 | 1.5177 | 0.08885 | -0.0191 | 17.0816
19 | 1.5221 | 0.09518 | -0.0207 | 15.9918
19.5 | 1.5262 | 0.10162 | -0.0227 | 15.0187
20 | 1.5283 | 0.1085 | -0.025 | 14.0857

## 79. Re 5M Mach 0.50 (1)
BIGFOIL.COM POLAR EXPORT
NACA64-618 a=0.2
NACA64-618 a=0.2 |  |  |  | Cl Max: | 1.571 | at alpha= | 10 | deg
JavaFoil+Calcfoil stall+Eppler ext transition |  |  |  | L/D Max: | 123.774 | at alpha= | 3 | deg
Re: | 5000000 |  |  | Cd Min: | 0.00578 | at alpha= | -1 | deg
Mach: | 0.5 |  |  | Cl=0 at alpha= | -3.2606 | deg
|  |  |  | @ Cl=0.1, Cd= | 0.0075875
|  |  |  | @ Cl=0.4, Cd= | 0.0058446
|  |  |  | @ Cl=0.6, Cd= | 0.006178
alpha (deg) | Cl | Cd | Cm | Cl/Cd
-20 | -0.961 | 0.15818 | -0.02 | -6.075
-19.5 | -0.931 | 0.15415 | -0.02 | -6.038
-19 | -0.902 | 0.14914 | -0.02 | -6.05
-18.5 | -0.874 | 0.1431 | -0.02 | -6.107
-18 | -0.846 | 0.14017 | -0.02 | -6.033
-17.5 | -0.818 | 0.13557 | -0.021 | -6.037
-17 | -0.788 | 0.13269 | -0.02 | -5.939
-16.5 | -0.759 | 0.12864 | -0.02 | -5.898
-16 | -0.731 | 0.12165 | -0.02 | -6.005
-15.5 | -0.702 | 0.11926 | -0.021 | -5.888
-15 | -0.674 | 0.11801 | -0.021 | -5.714
-14.5 | -0.645 | 0.10839 | -0.021 | -5.952
-14 | -0.615 | 0.10785 | -0.02 | -5.706
-13.5 | -0.587 | 0.10409 | -0.021 | -5.639
-13 | -0.559 | 0.09726 | -0.021 | -5.743
-12.5 | -0.53 | 0.09442 | -0.021 | -5.615
-12 | -0.502 | 0.09298 | -0.022 | -5.395
-11.5 | -0.473 | 0.08732 | -0.022 | -5.411
-11 | -0.444 | 0.07953 | -0.022 | -5.579
-10.5 | -0.416 | 0.07064 | -0.022 | -5.883
-10 | -0.387 | 0.06386 | -0.023 | -6.06
-9.5 | -0.358 | 0.06632 | -0.023 | -5.403
-9 | -0.329 | 0.06582 | -0.023 | -5.002
-8.5 | -0.301 | 0.05739 | -0.024 | -5.248
-8 | -0.444 | 0.05178 | -0.026 | -8.569
-7.5 | -0.438 | 0.04453 | -0.03 | -9.835
-7 | -0.486 | 0.01141 | -0.049 | -42.575
-6.5 | -0.437 | 0.01017 | -0.05 | -42.992
-6 | -0.375 | 0.00906 | -0.051 | -41.402
-5.5 | -0.31 | 0.0087 | -0.052 | -35.647
-5 | -0.243 | 0.0084 | -0.053 | -28.922
-4.5 | -0.174 | 0.00817 | -0.053 | -21.345
-4 | -0.105 | 0.00798 | -0.054 | -13.118
-3.5 | -0.034 | 0.00782 | -0.055 | -4.359
-3 | 0.037 | 0.00764 | -0.056 | 4.853
-2.5 | 0.109 | 0.00758 | -0.056 | 14.326
-2 | 0.18 | 0.00745 | -0.057 | 24.218
-1.5 | 0.253 | 0.00735 | -0.058 | 34.441
-1 | 0.325 | 0.00578 | -0.059 | 56.256
-0.5 | 0.397 | 0.00584 | -0.06 | 67.926
0 | 0.469 | 0.00595 | -0.06 | 78.748
0.5 | 0.541 | 0.00607 | -0.061 | 89.008
1 | 0.612 | 0.0062 | -0.062 | 98.823
1.5 | 0.679 | 0.00642 | -0.062 | 105.763
2 | 0.742 | 0.00665 | -0.063 | 111.557
2.5 | 0.81 | 0.00686 | -0.063 | 118.109
3 | 0.877 | 0.00709 | -0.064 | 123.774
3.5 | 0.942 | 0.00769 | -0.065 | 122.46
4 | 1.005 | 0.00879 | -0.065 | 114.286
4.5 | 1.069 | 0.00948 | -0.066 | 112.707
5 | 1.132 | 0.0102 | -0.066 | 110.967
5.5 | 1.195 | 0.01094 | -0.067 | 109.217
6 | 1.257 | 0.01184 | -0.067 | 106.167
6.5 | 1.319 | 0.0127 | -0.068 | 103.909
7 | 1.378 | 0.01349 | -0.068 | 102.145
7.5 | 1.431 | 0.01434 | -0.069 | 99.843
8 | 1.479 | 0.01561 | -0.07 | 94.782
8.5 | 1.519 | 0.01827 | -0.07 | 83.135
9 | 1.545 | 0.02561 | -0.07 | 60.341
9.5 | 1.567 | 0.02792 | -0.07 | 56.131
10 | 1.571 | 0.03055 | -0.071 | 51.435
10.5 | 1.547 | 0.03328 | -0.071 | 46.477
11 | 1.464 | 0.03669 | -0.072 | 39.894
11.5 | 0.953 | 0.04225 | -0.072 | 22.566
12 | 0.982 | 0.04517 | -0.073 | 21.742
12.5 | 1.003 | 0.05311 | -0.072 | 18.88
13 | 1.037 | 0.05169 | -0.073 | 20.069
13.5 | 1.06 | 0.05945 | -0.073 | 17.835
14 | 0.961 | 0.10687 | -0.04 | 8.996
14.5 | 1.117 | 0.06614 | -0.074 | 16.89
15 | 1.111 | 0.08133 | -0.071 | 13.666

## 80. Re 5M Mach 0.50 (2)
BIGFOIL.COM POLAR EXPORT
NACA64-618 a=0.2
NACA64-618 a=0.2 |  |  |  | Cl Max: | 1.4037 | at alpha= | 8.5 | deg
XFOIL ncrit=9 |  |  |  | L/D Max: | 191.45 | at alpha= | 5.5 | deg
Re: | 5000000 |  |  | Cd Min: | 0.12015 | at alpha= | -14 | deg
Mach: | 0.5 |  |  | Cl=0 at alpha= | -3.4383 | deg
|  |  |  | @ Cl=0.1, Cd= | 0.0071862
|  |  |  | @ Cl=0.4, Cd= | 0.0060016
|  |  |  | @ Cl=0.6, Cd= | 0.00535
alpha (deg) | Cl | Cd | Cm | Cl/Cd
-14 | -0.397 | 0.12015 | -0.0462 | -3.3042
-13.5 | -0.3975 | 0.10984 | -0.0529 | -3.6189
-13 | -0.4117 | 0.09791 | -0.061 | -4.2049
-12.5 | -0.4598 | 0.08179 | -0.0729 | -5.6217
-12 | -0.5654 | 0.0569 | -0.0944 | -9.9367
-11.5 | -0.6111 | 0.04513 | -0.1033 | -13.5409
-11 | -0.6462 | 0.03656 | -0.107 | -17.6751
-10.5 | -0.6792 | 0.02956 | -0.107 | -22.977
-10 | -0.7154 | 0.02343 | -0.1031 | -30.5335
-9.5 | -0.7478 | 0.01829 | -0.0949 | -40.8857
-9 | -0.7551 | 0.01397 | -0.0853 | -54.0515
-8.5 | -0.7111 | 0.01185 | -0.0789 | -60.0084
-8 | -0.6466 | 0.01092 | -0.0749 | -59.2125
-7.5 | -0.5782 | 0.01023 | -0.0718 | -56.52
-7 | -0.5068 | 0.00977 | -0.0695 | -51.8731
-6.5 | -0.4358 | 0.0093 | -0.0677 | -46.8602
-6 | -0.3652 | 0.00888 | -0.0662 | -41.1261
-5.5 | -0.294 | 0.00851 | -0.0652 | -34.5476
-5 | -0.2228 | 0.00818 | -0.0645 | -27.2372
-4 | -0.0801 | 0.00765 | -0.0641 | -10.4706
-3.5 | -0.0088 | 0.00743 | -0.0642 | -1.1844
-3 | 0.0625 | 0.00727 | -0.0646 | 8.597
-2.5 | 0.1341 | 0.00711 | -0.0651 | 18.8608
-2 | 0.2055 | 0.00696 | -0.0658 | 29.5259
-1.5 | 0.2762 | 0.00678 | -0.0665 | 40.7375
-1 | 0.3461 | 0.00658 | -0.0672 | 52.5988
-0.5 | 0.4132 | 0.00586 | -0.0678 | 70.5119
0 | 0.4815 | 0.00535 | -0.0686 | 90
0.5 | 0.553 | 0.00535 | -0.0696 | 103.3645
1 | 0.625 | 0.00535 | -0.0707 | 116.8224
1.5 | 0.6975 | 0.00537 | -0.0718 | 129.8883
2 | 0.7696 | 0.00545 | -0.0727 | 141.211
2.5 | 0.8415 | 0.00558 | -0.0736 | 150.8065
3.5 | 0.9867 | 0.00577 | -0.0752 | 171.0052
4 | 1.0582 | 0.00593 | -0.0757 | 178.4486
4.5 | 1.13 | 0.00608 | -0.076 | 185.8553
5 | 1.2004 | 0.0063 | -0.076 | 190.5397
5.5 | 1.2674 | 0.00662 | -0.0753 | 191.4502
6 | 1.323 | 0.00727 | -0.0727 | 181.9807
6.5 | 1.3564 | 0.00824 | -0.0666 | 164.6117
7 | 1.3698 | 0.0094 | -0.0576 | 145.7234
7.5 | 1.379 | 0.01138 | -0.0497 | 121.1775
8 | 1.3989 | 0.01341 | -0.0438 | 104.3177
8.5 | 1.4037 | 0.01628 | -0.0371 | 86.2224
9 | 1.395 | 0.01977 | -0.0296 | 70.5615
10 | 1.3611 | 0.03165 | -0.0224 | 43.0047
10.5 | 1.3441 | 0.03759 | -0.0187 | 35.7569
11.5 | 1.3305 | 0.04896 | -0.0134 | 27.1752
12 | 1.3119 | 0.05603 | -0.0116 | 23.4142
12.5 | 1.3143 | 0.06185 | -0.0105 | 21.2498
13 | 1.3244 | 0.06735 | -0.0098 | 19.6644
13.5 | 1.3358 | 0.07297 | -0.0095 | 18.3062

## 81. Re 6M Mach 0.00 (1)
BIGFOIL.COM POLAR EXPORT
NACA64-618 a=0.2
NACA64-618 a=0.2 |  |  |  | Cl Max: | 1.743 | at alpha= | 15.5 | deg
JavaFoil+Calcfoil stall+Eppler ext transition |  |  |  | L/D Max: | 130.411 | at alpha= | 5.5 | deg
Re: | 6000000 |  |  | Cd Min: | 0.00527 | at alpha= | -1.5 | deg
Mach: | 0 |  |  | Cl=0 at alpha= | -3.2581 | deg
|  |  |  | @ Cl=0.1, Cd= | 0.0068733
|  |  |  | @ Cl=0.4, Cd= | 0.0053461
|  |  |  | @ Cl=0.6, Cd= | 0.005639
alpha (deg) | Cl | Cd | Cm | Cl/Cd
-17 | -0.745 | 0.11943 | -0.018 | -6.237
-16.5 | -0.755 | 0.11287 | -0.019 | -6.685
-16 | -0.762 | 0.10653 | -0.019 | -7.155
-15.5 | -0.767 | 0.10074 | -0.02 | -7.617
-15 | -0.771 | 0.09446 | -0.021 | -8.158
-14.5 | -0.77 | 0.08888 | -0.021 | -8.668
-14 | -0.768 | 0.08296 | -0.022 | -9.259
-13.5 | -0.764 | 0.07607 | -0.023 | -10.044
-13 | -0.756 | 0.07001 | -0.024 | -10.804
-12.5 | -0.751 | 0.0605 | -0.026 | -12.414
-12 | -0.816 | 0.02126 | -0.034 | -38.392
-11.5 | -0.813 | 0.01544 | -0.036 | -52.675
-11 | -0.796 | 0.013 | -0.037 | -61.247
-10.5 | -0.77 | 0.01175 | -0.038 | -65.486
-10 | -0.738 | 0.01018 | -0.039 | -72.502
-9.5 | -0.705 | 0.00982 | -0.04 | -71.804
-9 | -0.66 | 0.00932 | -0.041 | -70.767
-8.5 | -0.611 | 0.00902 | -0.041 | -67.749
-8 | -0.56 | 0.00861 | -0.042 | -65.098
-7.5 | -0.507 | 0.00776 | -0.042 | -65.27
-7 | -0.451 | 0.00812 | -0.043 | -55.545
-6.5 | -0.393 | 0.00794 | -0.044 | -49.483
-6 | -0.334 | 0.00778 | -0.044 | -42.894
-5.5 | -0.274 | 0.00758 | -0.045 | -36.138
-5 | -0.214 | 0.00748 | -0.046 | -28.555
-4.5 | -0.153 | 0.00733 | -0.046 | -20.818
-4 | -0.091 | 0.00722 | -0.047 | -12.649
-3.5 | -0.03 | 0.00706 | -0.048 | -4.202
-3 | 0.032 | 0.00699 | -0.048 | 4.612
-2.5 | 0.094 | 0.00688 | -0.049 | 13.707
-2 | 0.157 | 0.00681 | -0.05 | 22.974
-1.5 | 0.219 | 0.00527 | -0.05 | 41.619
-1 | 0.282 | 0.00527 | -0.051 | 53.442
-0.5 | 0.344 | 0.00531 | -0.052 | 64.699
0 | 0.406 | 0.00535 | -0.052 | 75.852
0.5 | 0.468 | 0.00541 | -0.053 | 86.506
1 | 0.53 | 0.00545 | -0.054 | 97.329
1.5 | 0.592 | 0.00562 | -0.054 | 105.504
2 | 0.651 | 0.00576 | -0.055 | 113.102
2.5 | 0.713 | 0.00587 | -0.056 | 121.439
3 | 0.774 | 0.00597 | -0.056 | 129.701
3.5 | 0.835 | 0.00648 | -0.057 | 128.893
4 | 0.89 | 0.007 | -0.057 | 127.247
4.5 | 0.947 | 0.00736 | -0.058 | 128.668
5 | 1.004 | 0.00773 | -0.058 | 129.89
5.5 | 1.061 | 0.00814 | -0.059 | 130.411
6 | 1.117 | 0.0086 | -0.06 | 129.963
6.5 | 1.173 | 0.00906 | -0.06 | 129.472
7 | 1.228 | 0.00948 | -0.061 | 129.493
7.5 | 1.28 | 0.00992 | -0.061 | 128.974
8 | 1.331 | 0.01041 | -0.062 | 127.872
8.5 | 1.38 | 0.01119 | -0.062 | 123.304
9 | 1.424 | 0.01296 | -0.063 | 109.853
9.5 | 1.465 | 0.01508 | -0.063 | 97.162
10 | 1.503 | 0.01804 | -0.063 | 83.315
10.5 | 1.543 | 0.01909 | -0.064 | 80.801
11 | 1.58 | 0.02031 | -0.064 | 77.77
11.5 | 1.614 | 0.0215 | -0.065 | 75.09
12 | 1.646 | 0.02277 | -0.065 | 72.291
12.5 | 1.674 | 0.02409 | -0.066 | 69.497
13 | 1.696 | 0.02557 | -0.066 | 66.334
13.5 | 1.714 | 0.02712 | -0.067 | 63.208
14 | 1.728 | 0.0287 | -0.067 | 60.196
14.5 | 1.737 | 0.03046 | -0.068 | 57.039
15 | 1.742 | 0.03243 | -0.068 | 53.709
15.5 | 1.743 | 0.03443 | -0.069 | 50.622
16 | 1.737 | 0.03657 | -0.069 | 47.503
16.5 | 1.723 | 0.03871 | -0.069 | 44.522
17 | 1.701 | 0.04143 | -0.07 | 41.066
17.5 | 1.675 | 0.04385 | -0.07 | 38.205
18 | 1.644 | 0.0469 | -0.071 | 35.065
18.5 | 1.61 | 0.04969 | -0.071 | 32.409
19 | 1.573 | 0.05313 | -0.071 | 29.603
19.5 | 1.532 | 0.05665 | -0.072 | 27.047
20 | 1.489 | 0.06056 | -0.072 | 24.588

## 82. Re 6M Mach 0.00 (2)
BIGFOIL.COM POLAR EXPORT
NACA64-618 a=0.2
NACA64-618 a=0.2 |  |  |  | Cl Max: | 1.5989 | at alpha= | 20 | deg
XFOIL ncrit=9 |  |  |  | L/D Max: | 190.986 | at alpha= | 5 | deg
Re: | 6000000 |  |  | Cd Min: | 0.08458 | at alpha= | 20 | deg
Mach: | 0 |  |  | Cl=0 at alpha= | -3.368 | deg
|  |  |  | @ Cl=0.1, Cd= | 0.0064168
|  |  |  | @ Cl=0.4, Cd= | 0.0048217
|  |  |  | @ Cl=0.6, Cd= | 0.0047309
alpha (deg) | Cl | Cd | Cm | Cl/Cd
-20 | -1.3459 | 0.0427 | -0.0769 | -31.5199
-19.5 | -1.3518 | 0.03743 | -0.0777 | -36.1154
-19 | -1.3499 | 0.03329 | -0.0777 | -40.5497
-18.5 | -1.3426 | 0.02986 | -0.077 | -44.9632
-18 | -1.3311 | 0.02701 | -0.0757 | -49.2817
-17.5 | -1.318 | 0.02446 | -0.0739 | -53.8839
-17 | -1.2994 | 0.02249 | -0.0718 | -57.7768
-16.5 | -1.2803 | 0.02068 | -0.0692 | -61.9101
-16 | -1.2586 | 0.01916 | -0.0663 | -65.6889
-15.5 | -1.235 | 0.01792 | -0.063 | -68.9174
-15 | -1.2103 | 0.01692 | -0.0592 | -71.5307
-14.5 | -1.184 | 0.01608 | -0.055 | -73.6318
-14 | -1.1449 | 0.01526 | -0.053 | -75.0262
-13.5 | -1.1019 | 0.01452 | -0.0515 | -75.8884
-13 | -1.0566 | 0.01381 | -0.0503 | -76.5098
-12.5 | -1.0113 | 0.01299 | -0.049 | -77.8522
-12 | -0.9634 | 0.01229 | -0.0481 | -78.3889
-11.5 | -0.9135 | 0.01171 | -0.0475 | -78.0102
-11 | -0.8621 | 0.01117 | -0.0471 | -77.1799
-10.5 | -0.8099 | 0.01066 | -0.0468 | -75.9756
-10 | -0.7631 | 0.00958 | -0.0457 | -79.6555
-9.5 | -0.7089 | 0.00917 | -0.0457 | -77.3064
-9 | -0.6532 | 0.00885 | -0.0459 | -73.8079
-8.5 | -0.597 | 0.00856 | -0.0461 | -69.743
-8 | -0.5399 | 0.00832 | -0.0465 | -64.8918
-7.5 | -0.4829 | 0.00807 | -0.0469 | -59.8389
-7 | -0.4254 | 0.00783 | -0.0474 | -54.3295
-6.5 | -0.3674 | 0.00764 | -0.0479 | -48.089
-5.5 | -0.251 | 0.00726 | -0.0491 | -34.573
-5 | -0.1924 | 0.0071 | -0.0498 | -27.0986
-4.5 | -0.1335 | 0.00698 | -0.0505 | -19.1261
-4 | -0.0746 | 0.00679 | -0.0513 | -10.9867
-3.5 | -0.0156 | 0.00669 | -0.052 | -2.3318
-3 | 0.0435 | 0.00655 | -0.0528 | 6.6412
-2.5 | 0.1029 | 0.00641 | -0.0537 | 16.053
-2 | 0.1618 | 0.00625 | -0.0545 | 25.888
-1.5 | 0.2207 | 0.00609 | -0.0553 | 36.2397
-1 | 0.2796 | 0.00586 | -0.0562 | 47.7133
-0.5 | 0.3344 | 0.00492 | -0.0569 | 67.9675
0 | 0.3938 | 0.00483 | -0.0579 | 81.5321
0.5 | 0.4537 | 0.00475 | -0.0589 | 95.5158
1 | 0.5132 | 0.00472 | -0.0599 | 108.7288
1.5 | 0.5728 | 0.00474 | -0.0609 | 120.8439
2 | 0.6326 | 0.00472 | -0.062 | 134.0254
2.5 | 0.6925 | 0.00476 | -0.063 | 145.4832
3 | 0.7519 | 0.00483 | -0.0641 | 155.6729
3.5 | 0.8112 | 0.00489 | -0.0651 | 165.8896
4 | 0.8707 | 0.00493 | -0.0661 | 176.6126
4.5 | 0.9291 | 0.00505 | -0.0671 | 183.9802
5 | 0.9874 | 0.00517 | -0.068 | 190.9865
5.5 | 1.0433 | 0.00547 | -0.0686 | 190.7313
6.5 | 1.1473 | 0.00649 | -0.0687 | 176.7797
7 | 1.1962 | 0.0071 | -0.0682 | 168.4789
7.5 | 1.2417 | 0.0078 | -0.0672 | 159.1923
8.5 | 1.3189 | 0.0094 | -0.0629 | 140.3085
9 | 1.3323 | 0.0104 | -0.0562 | 128.1058
9.5 | 1.3355 | 0.01165 | -0.0485 | 114.6352
10 | 1.3473 | 0.01333 | -0.0437 | 101.0728
10.5 | 1.3613 | 0.01529 | -0.0396 | 89.032
11 | 1.3737 | 0.0176 | -0.036 | 78.0511
11.5 | 1.3864 | 0.02013 | -0.0329 | 68.8723
12 | 1.4002 | 0.02281 | -0.0304 | 61.3854
12.5 | 1.4159 | 0.02551 | -0.0284 | 55.5037
13 | 1.4346 | 0.02822 | -0.0269 | 50.8363
13.5 | 1.4531 | 0.03107 | -0.0257 | 46.7686
14 | 1.4686 | 0.03423 | -0.0245 | 42.9039
14.5 | 1.4873 | 0.03721 | -0.0237 | 39.9704
15 | 1.503 | 0.04048 | -0.0227 | 37.1294
15.5 | 1.5148 | 0.04416 | -0.0218 | 34.3025
16 | 1.5296 | 0.04764 | -0.0212 | 32.1075
16.5 | 1.538 | 0.05177 | -0.0205 | 29.7083
17 | 1.5486 | 0.05587 | -0.0202 | 27.7179
17.5 | 1.5613 | 0.05985 | -0.0201 | 26.0869
18 | 1.5735 | 0.06398 | -0.0203 | 24.5936
18.5 | 1.5806 | 0.06885 | -0.0207 | 22.9572
19 | 1.5861 | 0.07402 | -0.0214 | 21.428
19.5 | 1.5931 | 0.07919 | -0.0224 | 20.1174
20 | 1.5989 | 0.08458 | -0.0236 | 18.904

## 83. Re 6M Mach 0.10 (1)
BIGFOIL.COM POLAR EXPORT
NACA64-618 a=0.2
NACA64-618 a=0.2 |  |  |  | Cl Max: | 1.733 | at alpha= | 15 | deg
JavaFoil+Calcfoil stall+Eppler ext transition |  |  |  | L/D Max: | 130.38 | at alpha= | 3 | deg
Re: | 6000000 |  |  | Cd Min: | 0.00526 | at alpha= | -1 | deg
Mach: | 0.1 |  |  | Cl=0 at alpha= | -3.2581 | deg
|  |  |  | @ Cl=0.1, Cd= | 0.006876
|  |  |  | @ Cl=0.4, Cd= | 0.0053474
|  |  |  | @ Cl=0.6, Cd= | 0.0056476
alpha (deg) | Cl | Cd | Cm | Cl/Cd
-16.5 | -0.724 | 0.11516 | -0.019 | -6.286
-16 | -0.735 | 0.1085 | -0.019 | -6.772
-15.5 | -0.743 | 0.10261 | -0.02 | -7.245
-15 | -0.749 | 0.09665 | -0.02 | -7.75
-14.5 | -0.752 | 0.09111 | -0.021 | -8.255
-14 | -0.753 | 0.08486 | -0.022 | -8.87
-13.5 | -0.75 | 0.0786 | -0.022 | -9.543
-13 | -0.744 | 0.0728 | -0.023 | -10.222
-12.5 | -0.737 | 0.06525 | -0.025 | -11.301
-12 | -0.791 | 0.02767 | -0.033 | -28.588
-11.5 | -0.803 | 0.01694 | -0.036 | -47.37
-11 | -0.79 | 0.01359 | -0.037 | -58.161
-10.5 | -0.767 | 0.01208 | -0.038 | -63.46
-10 | -0.737 | 0.00978 | -0.039 | -75.332
-9.5 | -0.706 | 0.00994 | -0.04 | -70.979
-9 | -0.661 | 0.00936 | -0.041 | -70.599
-8.5 | -0.613 | 0.00906 | -0.041 | -67.642
-8 | -0.562 | 0.00861 | -0.042 | -65.266
-7.5 | -0.509 | 0.00834 | -0.043 | -60.985
-7 | -0.453 | 0.00817 | -0.043 | -55.492
-6.5 | -0.395 | 0.00795 | -0.044 | -49.623
-6 | -0.335 | 0.0078 | -0.044 | -42.998
-5.5 | -0.275 | 0.00759 | -0.045 | -36.279
-5 | -0.215 | 0.00749 | -0.046 | -28.653
-4.5 | -0.153 | 0.00733 | -0.046 | -20.921
-4 | -0.092 | 0.00721 | -0.047 | -12.723
-3.5 | -0.03 | 0.00705 | -0.048 | -4.228
-3 | 0.032 | 0.00698 | -0.048 | 4.638
-2.5 | 0.095 | 0.00688 | -0.049 | 13.779
-2 | 0.157 | 0.00683 | -0.05 | 23.019
-1.5 | 0.22 | 0.00527 | -0.05 | 41.864
-1 | 0.283 | 0.00526 | -0.051 | 53.766
-0.5 | 0.346 | 0.00533 | -0.052 | 64.835
0 | 0.408 | 0.00535 | -0.052 | 76.332
0.5 | 0.471 | 0.00541 | -0.053 | 87.009
1 | 0.533 | 0.00548 | -0.054 | 97.187
1.5 | 0.595 | 0.00564 | -0.055 | 105.535
2 | 0.654 | 0.00573 | -0.055 | 114.106
2.5 | 0.716 | 0.00586 | -0.056 | 122.16
3 | 0.778 | 0.00596 | -0.057 | 130.38
3.5 | 0.839 | 0.0065 | -0.057 | 129.009
4 | 0.894 | 0.00704 | -0.058 | 126.947
4.5 | 0.951 | 0.00742 | -0.058 | 128.12
5 | 1.009 | 0.00781 | -0.059 | 129.089
5.5 | 1.065 | 0.0082 | -0.059 | 129.885
6 | 1.122 | 0.0087 | -0.06 | 128.907
6.5 | 1.178 | 0.00915 | -0.06 | 128.696
7 | 1.233 | 0.00957 | -0.061 | 128.824
7.5 | 1.285 | 0.01002 | -0.061 | 128.318
8 | 1.336 | 0.01054 | -0.062 | 126.824
8.5 | 1.385 | 0.01134 | -0.062 | 122.172
9 | 1.429 | 0.01319 | -0.063 | 108.329
9.5 | 1.47 | 0.0154 | -0.063 | 95.468
10 | 1.508 | 0.01832 | -0.063 | 82.288
10.5 | 1.547 | 0.01939 | -0.064 | 79.778
11 | 1.584 | 0.02068 | -0.064 | 76.58
11.5 | 1.618 | 0.02183 | -0.065 | 74.099
12 | 1.649 | 0.02315 | -0.065 | 71.203
12.5 | 1.676 | 0.02451 | -0.066 | 68.368
13 | 1.696 | 0.026 | -0.066 | 65.239
13.5 | 1.712 | 0.02761 | -0.067 | 62.007
14 | 1.724 | 0.02923 | -0.067 | 58.972
14.5 | 1.731 | 0.03116 | -0.068 | 55.552
15 | 1.733 | 0.03326 | -0.068 | 52.116
15.5 | 1.731 | 0.03535 | -0.069 | 48.953
16 | 1.722 | 0.03763 | -0.069 | 45.766
16.5 | 1.704 | 0.03963 | -0.07 | 43.004
17 | 1.678 | 0.04244 | -0.07 | 39.534
17.5 | 1.647 | 0.04499 | -0.07 | 36.604
18 | 1.611 | 0.04825 | -0.071 | 33.386
18.5 | 1.571 | 0.05156 | -0.071 | 30.468
19 | 1.528 | 0.05496 | -0.071 | 27.796
19.5 | 1.481 | 0.05887 | -0.072 | 25.16
20 | 1.433 | 0.06268 | -0.072 | 22.866

## 84. Re 6M Mach 0.10 (2)
BIGFOIL.COM POLAR EXPORT
NACA64-618 a=0.2
NACA64-618 a=0.2 |  |  |  | Cl Max: | 1.5933 | at alpha= | 20 | deg
XFOIL ncrit=9 |  |  |  | L/D Max: | 191.366 | at alpha= | 5.5 | deg
Re: | 6000000 |  |  | Cd Min: | 0.08748 | at alpha= | 20 | deg
Mach: | 0.1 |  |  | Cl=0 at alpha= | -3.37 | deg
|  |  |  | @ Cl=0.1, Cd= | 0.0064389
|  |  |  | @ Cl=0.4, Cd= | 0.0048261
|  |  |  | @ Cl=0.6, Cd= | 0.0047423
alpha (deg) | Cl | Cd | Cm | Cl/Cd
-20 | -1.2967 | 0.05004 | -0.0767 | -25.9133
-19.5 | -1.3144 | 0.04281 | -0.0792 | -30.7031
-19 | -1.3204 | 0.03746 | -0.0801 | -35.2483
-18.5 | -1.32 | 0.03312 | -0.08 | -39.8551
-18 | -1.3133 | 0.02961 | -0.0792 | -44.3533
-17.5 | -1.3055 | 0.02645 | -0.0776 | -49.3573
-17 | -1.2892 | 0.02412 | -0.0757 | -53.4494
-16.5 | -1.273 | 0.02196 | -0.0732 | -57.969
-16 | -1.2533 | 0.02017 | -0.0703 | -62.1368
-15.5 | -1.2308 | 0.01873 | -0.0671 | -65.7128
-15 | -1.2062 | 0.01755 | -0.0634 | -68.7293
-14.5 | -1.1831 | 0.01655 | -0.0588 | -71.4864
-14 | -1.1492 | 0.01569 | -0.0557 | -73.2441
-13.5 | -1.1074 | 0.01487 | -0.0538 | -74.4721
-13 | -1.0627 | 0.01411 | -0.0523 | -75.3154
-12.5 | -1.0166 | 0.01333 | -0.051 | -76.2641
-12 | -0.9692 | 0.01255 | -0.0498 | -77.2271
-11.5 | -0.9194 | 0.01191 | -0.049 | -77.1956
-11 | -0.868 | 0.01132 | -0.0484 | -76.6784
-10.5 | -0.8152 | 0.01082 | -0.048 | -75.342
-10 | -0.763 | 0.01019 | -0.0475 | -74.8773
-9.5 | -0.714 | 0.00926 | -0.0466 | -77.1058
-9 | -0.6578 | 0.00892 | -0.0467 | -73.7444
-8.5 | -0.6013 | 0.00862 | -0.0469 | -69.7564
-8 | -0.5438 | 0.00836 | -0.0472 | -65.0478
-7.5 | -0.4862 | 0.00812 | -0.0475 | -59.8768
-7 | -0.4283 | 0.00787 | -0.0479 | -54.4219
-6.5 | -0.3698 | 0.00767 | -0.0484 | -48.2138
-6 | -0.3111 | 0.00751 | -0.049 | -41.4248
-5.5 | -0.2525 | 0.00728 | -0.0496 | -34.6841
-5 | -0.1936 | 0.00712 | -0.0502 | -27.191
-4.5 | -0.1342 | 0.00699 | -0.0509 | -19.1989
-4 | -0.0749 | 0.00681 | -0.0516 | -10.9985
-3.5 | -0.0155 | 0.0067 | -0.0524 | -2.3134
-3 | 0.0441 | 0.00657 | -0.0532 | 6.7123
-2.5 | 0.1038 | 0.00643 | -0.054 | 16.1431
-2 | 0.1632 | 0.00627 | -0.0549 | 26.0287
-1.5 | 0.2224 | 0.0061 | -0.0557 | 36.459
-1 | 0.2817 | 0.00587 | -0.0566 | 47.9898
-0.5 | 0.3368 | 0.00494 | -0.0572 | 68.1781
0 | 0.3966 | 0.00483 | -0.0582 | 82.1118
0.5 | 0.4568 | 0.00476 | -0.0592 | 95.9664
1 | 0.5168 | 0.00473 | -0.0602 | 109.26
1.5 | 0.5767 | 0.00475 | -0.0613 | 121.4105
2 | 0.637 | 0.00473 | -0.0623 | 134.6723
2.5 | 0.6973 | 0.00478 | -0.0634 | 145.8787
3 | 0.757 | 0.00485 | -0.0644 | 156.0825
3.5 | 0.8169 | 0.0049 | -0.0655 | 166.7143
4 | 0.8767 | 0.00495 | -0.0665 | 177.1111
4.5 | 0.9356 | 0.00508 | -0.0674 | 184.1732
5 | 0.9943 | 0.0052 | -0.0683 | 191.2115
5.5 | 1.0506 | 0.00549 | -0.0689 | 191.3661
6 | 1.1042 | 0.00594 | -0.0691 | 185.8923
6.5 | 1.1551 | 0.00652 | -0.0689 | 177.1626
7 | 1.2041 | 0.00714 | -0.0683 | 168.6415
7.5 | 1.2494 | 0.00785 | -0.0672 | 159.1592
8.5 | 1.3247 | 0.00949 | -0.0624 | 139.589
9.5 | 1.3354 | 0.01193 | -0.047 | 111.9363
10 | 1.3476 | 0.01375 | -0.0425 | 98.0073
10.5 | 1.3616 | 0.01581 | -0.0385 | 86.1227
11 | 1.3732 | 0.01826 | -0.0349 | 75.2026
11.5 | 1.3847 | 0.02097 | -0.0318 | 66.0324
12 | 1.3974 | 0.02382 | -0.0294 | 58.665
12.5 | 1.4141 | 0.02657 | -0.0275 | 53.2217
13 | 1.4329 | 0.02937 | -0.0261 | 48.7879
13.5 | 1.451 | 0.03236 | -0.0249 | 44.8393
14 | 1.4654 | 0.0357 | -0.0237 | 41.0476
14.5 | 1.4834 | 0.03881 | -0.0228 | 38.2221
15 | 1.4979 | 0.04223 | -0.0218 | 35.47
15.5 | 1.5102 | 0.04595 | -0.0209 | 32.8662
16 | 1.5254 | 0.04944 | -0.0202 | 30.8536
16.5 | 1.5333 | 0.05372 | -0.0196 | 28.5424
17 | 1.5456 | 0.05774 | -0.0193 | 26.7683
17.5 | 1.5567 | 0.06201 | -0.0194 | 25.104
18 | 1.5659 | 0.06666 | -0.0196 | 23.4908
18.5 | 1.5715 | 0.07181 | -0.0202 | 21.8841
19 | 1.5784 | 0.07698 | -0.021 | 20.504
19.5 | 1.5869 | 0.08206 | -0.022 | 19.3383
20 | 1.5933 | 0.08748 | -0.0233 | 18.2133

## 85. Re 6M Mach 0.25 (1)
BIGFOIL.COM POLAR EXPORT
NACA64-618 a=0.2
NACA64-618 a=0.2 |  |  |  | Cl Max: | 1.689 | at alpha= | 13.5 | deg
JavaFoil+Calcfoil stall+Eppler ext transition |  |  |  | L/D Max: | 139.768 | at alpha= | 3.5 | deg
Re: | 6000000 |  |  | Cd Min: | 0.00532 | at alpha= | -1 | deg
Mach: | 0.25 |  |  | Cl=0 at alpha= | -3.2578 | deg
|  |  |  | @ Cl=0.1, Cd= | 0.0069658
|  |  |  | @ Cl=0.4, Cd= | 0.0054211
|  |  |  | @ Cl=0.6, Cd= | 0.0057344
alpha (deg) | Cl | Cd | Cm | Cl/Cd
-15.5 | -0.534 | 0.1136 | -0.018 | -4.704
-15 | -0.57 | 0.10663 | -0.019 | -5.343
-14.5 | -0.6 | 0.10045 | -0.019 | -5.974
-14 | -0.626 | 0.09303 | -0.02 | -6.727
-13.5 | -0.645 | 0.08814 | -0.021 | -7.314
-13 | -0.658 | 0.08217 | -0.021 | -8.007
-12.5 | -0.665 | 0.07674 | -0.022 | -8.668
-12 | -0.667 | 0.0711 | -0.023 | -9.379
-11.5 | -0.663 | 0.06479 | -0.025 | -10.237
-11 | -0.657 | 0.05685 | -0.027 | -11.561
-10.5 | -0.722 | 0.01835 | -0.037 | -39.367
-10 | -0.721 | 0.01251 | -0.039 | -57.657
-9.5 | -0.696 | 0.01111 | -0.041 | -62.613
-9 | -0.661 | 0.01016 | -0.041 | -65.065
-8.5 | -0.621 | 0.00948 | -0.042 | -65.52
-8 | -0.572 | 0.00902 | -0.043 | -63.367
-7.5 | -0.519 | 0.0086 | -0.044 | -60.344
-7 | -0.463 | 0.00836 | -0.044 | -55.434
-6.5 | -0.404 | 0.00815 | -0.045 | -49.59
-6 | -0.343 | 0.00797 | -0.046 | -43.111
-5.5 | -0.282 | 0.00778 | -0.046 | -36.248
-5 | -0.22 | 0.00757 | -0.047 | -29.073
-4.5 | -0.157 | 0.00743 | -0.048 | -21.168
-4 | -0.094 | 0.0073 | -0.048 | -12.907
-3.5 | -0.031 | 0.00717 | -0.049 | -4.271
-3 | 0.033 | 0.00706 | -0.05 | 4.709
-2.5 | 0.097 | 0.00697 | -0.05 | 13.966
-2 | 0.162 | 0.00688 | -0.051 | 23.499
-1.5 | 0.227 | 0.00533 | -0.052 | 42.523
-1 | 0.291 | 0.00532 | -0.053 | 54.633
-0.5 | 0.355 | 0.0054 | -0.053 | 65.778
0 | 0.419 | 0.00543 | -0.054 | 77.279
0.5 | 0.484 | 0.00548 | -0.055 | 88.193
1 | 0.548 | 0.00558 | -0.055 | 98.171
1.5 | 0.612 | 0.00577 | -0.056 | 106.085
2 | 0.672 | 0.00589 | -0.057 | 114.044
2.5 | 0.735 | 0.00603 | -0.058 | 121.944
3 | 0.799 | 0.00617 | -0.058 | 129.353
3.5 | 0.857 | 0.00613 | -0.059 | 139.768
4 | 0.915 | 0.00733 | -0.059 | 124.822
4.5 | 0.973 | 0.00773 | -0.06 | 125.862
5 | 1.032 | 0.00815 | -0.06 | 126.602
5.5 | 1.09 | 0.00861 | -0.061 | 126.576
6 | 1.147 | 0.00917 | -0.061 | 125.173
6.5 | 1.205 | 0.00966 | -0.062 | 124.776
7 | 1.261 | 0.01015 | -0.062 | 124.217
7.5 | 1.314 | 0.01064 | -0.063 | 123.509
8 | 1.365 | 0.0113 | -0.063 | 120.753
8.5 | 1.414 | 0.01223 | -0.064 | 115.569
9 | 1.456 | 0.01474 | -0.064 | 98.736
9.5 | 1.497 | 0.01676 | -0.065 | 89.315
10 | 1.533 | 0.01988 | -0.065 | 77.102
10.5 | 1.57 | 0.02121 | -0.065 | 73.997
11 | 1.603 | 0.02252 | -0.066 | 71.183
11.5 | 1.632 | 0.02396 | -0.066 | 68.104
12 | 1.657 | 0.02546 | -0.067 | 65.055
12.5 | 1.676 | 0.02707 | -0.067 | 61.921
13 | 1.686 | 0.02891 | -0.068 | 58.321
13.5 | 1.689 | 0.03087 | -0.068 | 54.726
14 | 1.685 | 0.03291 | -0.069 | 51.217
14.5 | 1.675 | 0.03511 | -0.069 | 47.697
15 | 1.656 | 0.03773 | -0.07 | 43.882
15.5 | 1.63 | 0.04047 | -0.07 | 40.274
16 | 1.593 | 0.04343 | -0.071 | 36.676
16.5 | 1.541 | 0.0467 | -0.071 | 33.004
17 | 1.476 | 0.05024 | -0.071 | 29.373
17.5 | 1.401 | 0.05432 | -0.072 | 25.802
18 | 1.319 | 0.05966 | -0.072 | 22.103
18.5 | 1.229 | 0.06525 | -0.072 | 18.837

## 86. Re 6M Mach 0.25 (2)
BIGFOIL.COM POLAR EXPORT
NACA64-618 a=0.2
NACA64-618 a=0.2 |  |  |  | Cl Max: | 1.5496 | at alpha= | 20 | deg
XFOIL ncrit=9 |  |  |  | L/D Max: | 193.801 | at alpha= | 5.5 | deg
Re: | 6000000 |  |  | Cd Min: | 0.18799 | at alpha= | -20 | deg
Mach: | 0.25 |  |  | Cl=0 at alpha= | -3.3807 | deg
|  |  |  | @ Cl=0.1, Cd= | 0.0065289
|  |  |  | @ Cl=0.4, Cd= | 0.0049093
|  |  |  | @ Cl=0.6, Cd= | 0.0048198
alpha (deg) | Cl | Cd | Cm | Cl/Cd
-20 | -0.6047 | 0.18799 | 0.0071 | -3.2167
-19 | -0.5855 | 0.17141 | -0.0036 | -3.4158
-18.5 | -0.5769 | 0.16296 | -0.009 | -3.5401
-17.5 | -1.0888 | 0.05349 | -0.0839 | -20.3552
-17 | -1.1205 | 0.04424 | -0.0883 | -25.3278
-16.5 | -1.1471 | 0.0368 | -0.0901 | -31.1712
-16 | -1.1646 | 0.03094 | -0.0896 | -37.6406
-15.5 | -1.1652 | 0.02691 | -0.0877 | -43.2999
-15 | -1.1584 | 0.02375 | -0.0847 | -48.7747
-14.5 | -1.1435 | 0.02136 | -0.0811 | -53.5346
-14 | -1.1271 | 0.01928 | -0.0767 | -58.4595
-13.5 | -1.1067 | 0.01768 | -0.0716 | -62.5962
-13 | -1.0833 | 0.01641 | -0.066 | -66.0146
-12.5 | -1.0424 | 0.01528 | -0.0629 | -68.2199
-12 | -0.9963 | 0.01428 | -0.0605 | -69.7689
-11.5 | -0.9485 | 0.01329 | -0.0583 | -71.3695
-11 | -0.8982 | 0.01238 | -0.0564 | -72.5525
-10.5 | -0.8452 | 0.01164 | -0.055 | -72.6117
-10 | -0.7904 | 0.01098 | -0.0539 | -71.9854
-9.5 | -0.7343 | 0.01042 | -0.053 | -70.4702
-9 | -0.6834 | 0.00936 | -0.0515 | -73.0128
-8.5 | -0.6247 | 0.00896 | -0.0512 | -69.721
-8 | -0.5651 | 0.00861 | -0.051 | -65.633
-7.5 | -0.5047 | 0.00836 | -0.051 | -60.3708
-7 | -0.4441 | 0.00808 | -0.0511 | -54.9629
-6.5 | -0.3834 | 0.00784 | -0.0513 | -48.9031
-6 | -0.3221 | 0.00764 | -0.0517 | -42.1597
-5.5 | -0.2609 | 0.00744 | -0.0521 | -35.0672
-5 | -0.1997 | 0.00724 | -0.0525 | -27.5829
-4.5 | -0.138 | 0.00707 | -0.0531 | -19.5191
-4 | -0.0764 | 0.00692 | -0.0537 | -11.0405
-3.5 | -0.0148 | 0.00678 | -0.0544 | -2.1829
-3 | 0.0472 | 0.00664 | -0.0552 | 7.1084
-2.5 | 0.109 | 0.00651 | -0.056 | 16.7435
-2 | 0.1705 | 0.00639 | -0.0568 | 26.6823
-1.5 | 0.232 | 0.00616 | -0.0576 | 37.6623
-1 | 0.2933 | 0.00597 | -0.0585 | 49.129
-0.5 | 0.3501 | 0.00503 | -0.0591 | 69.6024
0 | 0.4121 | 0.00488 | -0.0602 | 84.4467
0.5 | 0.4744 | 0.00482 | -0.0612 | 98.4232
1 | 0.5364 | 0.00482 | -0.0622 | 111.2863
1.5 | 0.5989 | 0.00482 | -0.0633 | 124.2531
2 | 0.6614 | 0.00481 | -0.0644 | 137.5052
2.5 | 0.7237 | 0.00488 | -0.0654 | 148.2992
3 | 0.7857 | 0.00496 | -0.0664 | 158.4073
3.5 | 0.8482 | 0.005 | -0.0675 | 169.64
4 | 0.9102 | 0.00508 | -0.0685 | 179.1732
5 | 1.0326 | 0.00533 | -0.0702 | 193.7336
5.5 | 1.0911 | 0.00563 | -0.0706 | 193.8011
6 | 1.1452 | 0.00618 | -0.0704 | 185.3074
6.5 | 1.1979 | 0.00674 | -0.0698 | 177.73
7 | 1.2466 | 0.00742 | -0.0687 | 168.0054
7.5 | 1.2907 | 0.00818 | -0.0668 | 157.7873
8 | 1.3296 | 0.00896 | -0.0639 | 148.3929
8.5 | 1.3416 | 0.00996 | -0.0563 | 134.6988
9 | 1.3336 | 0.0118 | -0.0469 | 113.0169
9.5 | 1.3385 | 0.01368 | -0.0404 | 97.8436
10.5 | 1.3602 | 0.01925 | -0.0332 | 70.6597
11 | 1.3688 | 0.02242 | -0.0299 | 61.0526
11.5 | 1.3755 | 0.02596 | -0.027 | 52.9854
12 | 1.3859 | 0.0296 | -0.0249 | 46.8209
12.5 | 1.4028 | 0.03287 | -0.0234 | 42.6772
13 | 1.418 | 0.03638 | -0.0219 | 38.9775
13.5 | 1.4338 | 0.03988 | -0.0206 | 35.9529
14 | 1.4465 | 0.04366 | -0.0192 | 33.131
14.5 | 1.4603 | 0.04745 | -0.0181 | 30.7756
15 | 1.4719 | 0.05152 | -0.0171 | 28.5695
15.5 | 1.4868 | 0.05545 | -0.0164 | 26.8133
16 | 1.498 | 0.05986 | -0.0159 | 25.0251
16.5 | 1.5062 | 0.06475 | -0.0158 | 23.2618
17 | 1.5167 | 0.06962 | -0.016 | 21.7854
17.5 | 1.5255 | 0.07478 | -0.0164 | 20.3998
18 | 1.5306 | 0.08059 | -0.0173 | 18.9924
18.5 | 1.5376 | 0.08629 | -0.0184 | 17.819
19 | 1.5441 | 0.09223 | -0.0198 | 16.7418
19.5 | 1.5479 | 0.09865 | -0.0216 | 15.6908
20 | 1.5496 | 0.10547 | -0.0239 | 14.6923

## 87. Re 6M Mach 0.50 (1)
BIGFOIL.COM POLAR EXPORT
NACA64-618 a=0.2
NACA64-618 a=0.2 |  |  |  | Cl Max: | 1.573 | at alpha= | 10 | deg
JavaFoil+Calcfoil stall+Eppler ext transition |  |  |  | L/D Max: | 120.639 | at alpha= | 2.5 | deg
Re: | 6000000 |  |  | Cd Min: | 0.00561 | at alpha= | -1 | deg
Mach: | 0.5 |  |  | Cl=0 at alpha= | -3.2606 | deg
|  |  |  | @ Cl=0.1, Cd= | 0.0073825
|  |  |  | @ Cl=0.4, Cd= | 0.0057033
|  |  |  | @ Cl=0.6, Cd= | 0.0060413
alpha (deg) | Cl | Cd | Cm | Cl/Cd
-20 | -0.962 | 0.15355 | -0.02 | -6.267
-19.5 | -0.931 | 0.15083 | -0.02 | -6.174
-19 | -0.903 | 0.14552 | -0.02 | -6.203
-18.5 | -0.874 | 0.14097 | -0.02 | -6.201
-18 | -0.846 | 0.13647 | -0.02 | -6.198
-17.5 | -0.819 | 0.13319 | -0.021 | -6.147
-17 | -0.789 | 0.12842 | -0.021 | -6.143
-16.5 | -0.759 | 0.1257 | -0.02 | -6.039
-16 | -0.731 | 0.11755 | -0.02 | -6.217
-15.5 | -0.702 | 0.11705 | -0.021 | -6.002
-15 | -0.674 | 0.11586 | -0.021 | -5.821
-14.5 | -0.646 | 0.10687 | -0.021 | -6.041
-14 | -0.616 | 0.10531 | -0.021 | -5.845
-13.5 | -0.587 | 0.10157 | -0.021 | -5.781
-13 | -0.559 | 0.08664 | -0.021 | -6.452
-12.5 | -0.531 | 0.08155 | -0.022 | -6.509
-12 | -0.502 | 0.07632 | -0.022 | -6.581
-11.5 | -0.473 | 0.08636 | -0.022 | -5.473
-11 | -0.444 | 0.07704 | -0.022 | -5.763
-10.5 | -0.416 | 0.0684 | -0.023 | -6.077
-10 | -0.387 | 0.06335 | -0.023 | -6.115
-9.5 | -0.358 | 0.0654 | -0.023 | -5.479
-9 | -0.329 | 0.06451 | -0.023 | -5.105
-8.5 | -0.301 | 0.05698 | -0.025 | -5.288
-8 | -0.444 | 0.05127 | -0.026 | -8.661
-7.5 | -0.439 | 0.04351 | -0.031 | -10.09
-7 | -0.487 | 0.011 | -0.049 | -44.286
-6.5 | -0.437 | 0.00983 | -0.05 | -44.461
-6 | -0.375 | 0.00875 | -0.051 | -42.851
-5.5 | -0.31 | 0.00846 | -0.052 | -36.657
-5 | -0.243 | 0.00814 | -0.053 | -29.832
-4.5 | -0.174 | 0.00792 | -0.053 | -22.007
-4 | -0.105 | 0.00773 | -0.054 | -13.528
-3.5 | -0.034 | 0.00762 | -0.055 | -4.469
-3 | 0.037 | 0.00747 | -0.056 | 4.963
-2.5 | 0.109 | 0.00737 | -0.056 | 14.748
-2 | 0.18 | 0.00723 | -0.057 | 24.952
-1.5 | 0.253 | 0.0072 | -0.058 | 35.169
-1 | 0.325 | 0.00561 | -0.059 | 57.954
-0.5 | 0.397 | 0.0057 | -0.06 | 69.7
0 | 0.469 | 0.00578 | -0.06 | 81.112
0.5 | 0.541 | 0.0059 | -0.061 | 91.694
1 | 0.612 | 0.00607 | -0.062 | 100.96
1.5 | 0.68 | 0.00588 | -0.062 | 115.658
2 | 0.743 | 0.00652 | -0.063 | 113.935
2.5 | 0.811 | 0.00672 | -0.064 | 120.639
3 | 0.876 | 0.00727 | -0.064 | 120.523
3.5 | 0.94 | 0.00823 | -0.064 | 114.152
4 | 1.004 | 0.00885 | -0.065 | 113.436
4.5 | 1.069 | 0.0095 | -0.066 | 112.531
5 | 1.133 | 0.01014 | -0.066 | 111.658
5.5 | 1.196 | 0.01096 | -0.067 | 109.037
6 | 1.258 | 0.01173 | -0.067 | 107.221
6.5 | 1.32 | 0.01243 | -0.068 | 106.192
7 | 1.38 | 0.01319 | -0.069 | 104.57
7.5 | 1.432 | 0.01413 | -0.069 | 101.351
8 | 1.48 | 0.01558 | -0.07 | 94.999
8.5 | 1.516 | 0.02001 | -0.07 | 75.793
9 | 1.547 | 0.02488 | -0.07 | 62.186
9.5 | 1.569 | 0.02718 | -0.071 | 57.735
10 | 1.573 | 0.02957 | -0.071 | 53.197
10.5 | 1.549 | 0.0322 | -0.072 | 48.089
11 | 1.466 | 0.03562 | -0.072 | 41.15
11.5 | 0.955 | 0.04083 | -0.072 | 23.382
12 | 0.983 | 0.04382 | -0.073 | 22.442
12.5 | 1.007 | 0.05063 | -0.073 | 19.884
13 | 1.039 | 0.05048 | -0.074 | 20.592
13.5 | 1.063 | 0.05726 | -0.074 | 18.574
14 | 1.086 | 0.05988 | -0.073 | 18.138
14.5 | 1.12 | 0.06338 | -0.075 | 17.666
15 | 1.146 | 0.06494 | -0.075 | 17.65

## 88. Re 6M Mach 0.50 (2)
BIGFOIL.COM POLAR EXPORT
NACA64-618 a=0.2
NACA64-618 a=0.2 |  |  |  | Cl Max: | 1.4082 | at alpha= | 17 | deg
XFOIL ncrit=9 |  |  |  | L/D Max: | 197.087 | at alpha= | 5 | deg
Re: | 6000000 |  |  | Cd Min: | 0.18228 | at alpha= | 20 | deg
Mach: | 0.5 |  |  | Cl=0 at alpha= | -3.4317 | deg
|  |  |  | @ Cl=0.1, Cd= | 0.0069359
|  |  |  | @ Cl=0.4, Cd= | 0.0061423
|  |  |  | @ Cl=0.6, Cd= | 0.0051513
alpha (deg) | Cl | Cd | Cm | Cl/Cd
-8.5 | -0.7136 | 0.0117 | -0.0786 | -60.9915
-8 | -0.6528 | 0.01052 | -0.0741 | -62.0532
-7.5 | -0.5858 | 0.00974 | -0.0709 | -60.1437
-7 | -0.5137 | 0.00926 | -0.0687 | -55.4752
-6.5 | -0.4412 | 0.00889 | -0.067 | -49.6288
-6 | -0.3696 | 0.00848 | -0.0657 | -43.5849
-5.5 | -0.2975 | 0.00815 | -0.0648 | -36.5031
-5 | -0.2254 | 0.00789 | -0.0642 | -28.5678
-4.5 | -0.1537 | 0.00758 | -0.0639 | -20.277
-4 | -0.0817 | 0.00736 | -0.0639 | -11.1005
-3.5 | -0.0098 | 0.00721 | -0.0641 | -1.3592
-3 | 0.0619 | 0.00701 | -0.0645 | 8.8302
-2.5 | 0.1339 | 0.00687 | -0.0651 | 19.4905
-2 | 0.2055 | 0.00674 | -0.0658 | 30.4896
-1.5 | 0.2764 | 0.00661 | -0.0665 | 41.8154
-1 | 0.3473 | 0.00636 | -0.0673 | 54.6069
-0.5 | 0.4175 | 0.00607 | -0.0682 | 68.7809
0 | 0.4827 | 0.00521 | -0.0688 | 92.6488
0.5 | 0.5548 | 0.00517 | -0.0699 | 107.3114
1 | 0.6274 | 0.00514 | -0.071 | 122.0623
1.5 | 0.6996 | 0.00518 | -0.0721 | 135.0579
2 | 0.7716 | 0.00528 | -0.073 | 146.1364
2.5 | 0.845 | 0.00533 | -0.0741 | 158.5366
3 | 0.9177 | 0.00542 | -0.075 | 169.3173
3.5 | 0.9896 | 0.00558 | -0.0757 | 177.3477
4 | 1.0628 | 0.00568 | -0.0764 | 187.1127
4.5 | 1.1338 | 0.00589 | -0.0766 | 192.4958
5 | 1.2042 | 0.00611 | -0.0766 | 197.0867
5.5 | 1.2703 | 0.00649 | -0.0757 | 195.7319
6 | 1.3209 | 0.0073 | -0.0725 | 180.9452
6.5 | 1.3624 | 0.00812 | -0.0676 | 167.7833
7 | 1.3726 | 0.00928 | -0.058 | 147.9095
7.5 | 1.3859 | 0.01109 | -0.0505 | 124.9684
8 | 1.4034 | 0.01318 | -0.0443 | 106.4795
8.5 | 1.4061 | 0.01615 | -0.0374 | 87.065
9 | 1.3882 | 0.02034 | -0.0297 | 68.2498
9.5 | 1.3973 | 0.02718 | -0.0328 | 51.4091
10 | 1.3615 | 0.03181 | -0.023 | 42.801
10.5 | 1.35 | 0.03743 | -0.0195 | 36.0673
11.5 | 1.335 | 0.04872 | -0.0137 | 27.4015
12 | 1.321 | 0.0553 | -0.0117 | 23.8879
12.5 | 1.3286 | 0.06061 | -0.0104 | 21.9205
13 | 1.3401 | 0.06588 | -0.0095 | 20.3415
13.5 | 1.3543 | 0.07119 | -0.009 | 19.0237
14 | 1.3658 | 0.07697 | -0.0089 | 17.7446
14.5 | 1.3782 | 0.08297 | -0.0093 | 16.6108
15 | 1.3875 | 0.08948 | -0.0101 | 15.5063
15.5 | 1.3978 | 0.09622 | -0.0113 | 14.5271
16 | 1.4056 | 0.10341 | -0.013 | 13.5925
16.5 | 1.4072 | 0.11156 | -0.0155 | 12.6138
17 | 1.4082 | 0.12003 | -0.0186 | 11.7321
17.5 | 1.4068 | 0.12902 | -0.0223 | 10.9037
18 | 1.4023 | 0.1386 | -0.0267 | 10.1176
18.5 | 1.3937 | 0.14887 | -0.0321 | 9.3619
19 | 1.3848 | 0.15945 | -0.0381 | 8.6849
19.5 | 1.3725 | 0.17071 | -0.045 | 8.04
20 | 1.3593 | 0.18228 | -0.0524 | 7.4572

## 89. Re 7M Mach 0.00 (1)
BIGFOIL.COM POLAR EXPORT
NACA64-618 a=0.2
NACA64-618 a=0.2 |  |  |  | Cl Max: | 1.744 | at alpha= | 15 | deg
JavaFoil+Calcfoil stall+Eppler ext transition |  |  |  | L/D Max: | 131.59 | at alpha= | 7 | deg
Re: | 7000000 |  |  | Cd Min: | 0.00517 | at alpha= | -1.5 | deg
Mach: | 0 |  |  | Cl=0 at alpha= | -3.2581 | deg
|  |  |  | @ Cl=0.1, Cd= | 0.0067252
|  |  |  | @ Cl=0.4, Cd= | 0.0052371
|  |  |  | @ Cl=0.6, Cd= | 0.0055563
alpha (deg) | Cl | Cd | Cm | Cl/Cd
-17 | -0.745 | 0.11774 | -0.019 | -6.331
-16.5 | -0.755 | 0.11127 | -0.019 | -6.786
-16 | -0.763 | 0.10537 | -0.02 | -7.24
-15.5 | -0.768 | 0.09965 | -0.02 | -7.708
-15 | -0.772 | 0.09302 | -0.021 | -8.295
-14.5 | -0.772 | 0.08763 | -0.021 | -8.805
-14 | -0.77 | 0.08132 | -0.022 | -9.465
-13.5 | -0.766 | 0.07403 | -0.023 | -10.353
-13 | -0.76 | 0.06751 | -0.025 | -11.251
-12.5 | -0.81 | 0.031 | -0.032 | -26.128
-12 | -0.825 | 0.01876 | -0.035 | -43.959
-11.5 | -0.817 | 0.01449 | -0.036 | -56.408
-11 | -0.799 | 0.01243 | -0.037 | -64.251
-10.5 | -0.772 | 0.01135 | -0.038 | -67.987
-10 | -0.74 | 0.00985 | -0.039 | -75.125
-9.5 | -0.705 | 0.00959 | -0.04 | -73.529
-9 | -0.66 | 0.0091 | -0.041 | -72.473
-8.5 | -0.611 | 0.00876 | -0.041 | -69.773
-8 | -0.56 | 0.00842 | -0.042 | -66.508
-7.5 | -0.507 | 0.0076 | -0.042 | -66.695
-7 | -0.451 | 0.00797 | -0.043 | -56.657
-6.5 | -0.393 | 0.00776 | -0.044 | -50.611
-6 | -0.334 | 0.0076 | -0.044 | -43.937
-5.5 | -0.274 | 0.00742 | -0.045 | -36.91
-5 | -0.214 | 0.00728 | -0.046 | -29.334
-4.5 | -0.153 | 0.00717 | -0.046 | -21.292
-4 | -0.091 | 0.00706 | -0.047 | -12.93
-3.5 | -0.03 | 0.00691 | -0.048 | -4.291
-3 | 0.032 | 0.00684 | -0.048 | 4.711
-2.5 | 0.094 | 0.00673 | -0.049 | 14.004
-2 | 0.157 | 0.00668 | -0.05 | 23.444
-1.5 | 0.219 | 0.00517 | -0.05 | 42.46
-1 | 0.282 | 0.00517 | -0.051 | 54.491
-0.5 | 0.344 | 0.00521 | -0.052 | 65.985
0 | 0.406 | 0.00524 | -0.052 | 77.564
0.5 | 0.468 | 0.00531 | -0.053 | 88.125
1 | 0.53 | 0.00543 | -0.054 | 97.616
1.5 | 0.592 | 0.00554 | -0.054 | 106.974
2 | 0.651 | 0.00566 | -0.055 | 115.087
2.5 | 0.713 | 0.00578 | -0.056 | 123.297
3 | 0.774 | 0.00626 | -0.056 | 123.578
3.5 | 0.835 | 0.00675 | -0.057 | 123.647
4 | 0.89 | 0.00704 | -0.057 | 126.395
4.5 | 0.947 | 0.0074 | -0.058 | 127.972
5 | 1.005 | 0.00774 | -0.058 | 129.826
5.5 | 1.061 | 0.00817 | -0.059 | 129.849
6 | 1.117 | 0.00859 | -0.06 | 130.088
6.5 | 1.174 | 0.00896 | -0.06 | 131.069
7 | 1.229 | 0.00934 | -0.061 | 131.59
7.5 | 1.281 | 0.00974 | -0.061 | 131.55
8 | 1.331 | 0.01044 | -0.062 | 127.594
8.5 | 1.379 | 0.01156 | -0.062 | 119.262
9 | 1.422 | 0.01371 | -0.062 | 103.701
9.5 | 1.466 | 0.01498 | -0.063 | 97.89
10 | 1.504 | 0.01755 | -0.063 | 85.708
10.5 | 1.545 | 0.01862 | -0.064 | 82.952
11 | 1.582 | 0.01978 | -0.064 | 79.961
11.5 | 1.616 | 0.02095 | -0.065 | 77.137
12 | 1.648 | 0.02216 | -0.065 | 74.356
12.5 | 1.676 | 0.0234 | -0.066 | 71.641
13 | 1.698 | 0.02489 | -0.066 | 68.226
13.5 | 1.716 | 0.02635 | -0.067 | 65.14
14 | 1.73 | 0.02788 | -0.067 | 62.042
14.5 | 1.739 | 0.02966 | -0.068 | 58.641
15 | 1.744 | 0.0316 | -0.068 | 55.181
15.5 | 1.744 | 0.03361 | -0.069 | 51.908
16 | 1.739 | 0.03572 | -0.069 | 48.692
16.5 | 1.726 | 0.03775 | -0.07 | 45.706
17 | 1.704 | 0.04024 | -0.07 | 42.334
17.5 | 1.677 | 0.04256 | -0.07 | 39.416
18 | 1.647 | 0.04549 | -0.071 | 36.2
18.5 | 1.612 | 0.04853 | -0.071 | 33.218
19 | 1.574 | 0.05173 | -0.071 | 30.432
19.5 | 1.534 | 0.05545 | -0.072 | 27.661
20 | 1.491 | 0.05884 | -0.072 | 25.345

## 90. Re 7M Mach 0.00 (2)
BIGFOIL.COM POLAR EXPORT
NACA64-618 a=0.2
NACA64-618 a=0.2 |  |  |  | Cl Max: | 1.6172 | at alpha= | 20 | deg
XFOIL ncrit=9 |  |  |  | L/D Max: | 193.725 | at alpha= | 5 | deg
Re: | 7000000 |  |  | Cd Min: | 0.08209 | at alpha= | 20 | deg
Mach: | 0 |  |  | Cl=0 at alpha= | -3.3639 | deg
|  |  |  | @ Cl=0.1, Cd= | 0.0062648
|  |  |  | @ Cl=0.4, Cd= | 0.0047055
|  |  |  | @ Cl=0.6, Cd= | 0.0045956
alpha (deg) | Cl | Cd | Cm | Cl/Cd
-20 | -1.3809 | 0.03933 | -0.0776 | -35.1106
-19.5 | -1.3831 | 0.03468 | -0.0779 | -39.8818
-19 | -1.377 | 0.03108 | -0.0774 | -44.305
-18.5 | -1.3675 | 0.02799 | -0.0763 | -48.8567
-18 | -1.3538 | 0.02541 | -0.0748 | -53.2782
-17.5 | -1.3396 | 0.02305 | -0.0727 | -58.1171
-17 | -1.3186 | 0.02131 | -0.0705 | -61.8771
-16.5 | -1.2984 | 0.01967 | -0.0677 | -66.0092
-16 | -1.2761 | 0.01828 | -0.0646 | -69.8085
-15.5 | -1.2521 | 0.01716 | -0.061 | -72.9662
-15 | -1.229 | 0.01623 | -0.0566 | -75.724
-14.5 | -1.1954 | 0.01546 | -0.0536 | -77.3221
-14 | -1.1543 | 0.01468 | -0.0518 | -78.6308
-13.5 | -1.11 | 0.01399 | -0.0504 | -79.3424
-13 | -1.0637 | 0.01332 | -0.0494 | -79.8574
-12.5 | -1.0153 | 0.01272 | -0.0485 | -79.8192
-12 | -0.967 | 0.01203 | -0.0477 | -80.3824
-11.5 | -0.9169 | 0.01143 | -0.0471 | -80.2187
-11 | -0.8654 | 0.01088 | -0.0466 | -79.5404
-10.5 | -0.8127 | 0.0104 | -0.0464 | -78.1442
-10 | -0.76 | 0.00987 | -0.0461 | -77.001
-9.5 | -0.7108 | 0.00896 | -0.0454 | -79.3304
-9 | -0.6552 | 0.00863 | -0.0456 | -75.9212
-8.5 | -0.599 | 0.00832 | -0.0459 | -71.9952
-8 | -0.542 | 0.00807 | -0.0462 | -67.1623
-7.5 | -0.4844 | 0.00787 | -0.0467 | -61.5502
-7 | -0.4269 | 0.00761 | -0.0472 | -56.0972
-6.5 | -0.3689 | 0.00743 | -0.0477 | -49.6501
-6 | -0.3104 | 0.00725 | -0.0484 | -42.8138
-5.5 | -0.252 | 0.00707 | -0.049 | -35.6436
-5 | -0.1934 | 0.00691 | -0.0497 | -27.9884
-4.5 | -0.1343 | 0.00676 | -0.0504 | -19.8669
-4 | -0.0753 | 0.00663 | -0.0512 | -11.3575
-3.5 | -0.0162 | 0.00651 | -0.052 | -2.4885
-3 | 0.0433 | 0.00637 | -0.0528 | 6.7975
-2.5 | 0.1026 | 0.00626 | -0.0536 | 16.3898
-2 | 0.1616 | 0.00613 | -0.0545 | 26.3622
-1.5 | 0.2208 | 0.00594 | -0.0554 | 37.1717
-1 | 0.2798 | 0.00578 | -0.0562 | 48.4083
-0.5 | 0.3381 | 0.00547 | -0.0571 | 61.8099
0 | 0.3946 | 0.00471 | -0.0579 | 83.7792
0.5 | 0.4542 | 0.00466 | -0.059 | 97.4678
1 | 0.5138 | 0.00464 | -0.06 | 110.7328
1.5 | 0.5737 | 0.0046 | -0.061 | 124.7174
2 | 0.6336 | 0.00459 | -0.0621 | 138.0392
2.5 | 0.6932 | 0.00465 | -0.0631 | 149.0753
3 | 0.7528 | 0.00471 | -0.0642 | 159.8301
3.5 | 0.8125 | 0.00474 | -0.0653 | 171.4135
4 | 0.8715 | 0.00483 | -0.0663 | 180.4348
4.5 | 0.9305 | 0.00491 | -0.0673 | 189.5112
5 | 0.988 | 0.0051 | -0.0681 | 193.7255
5.5 | 1.0427 | 0.00549 | -0.0686 | 189.9271
6 | 1.0956 | 0.00597 | -0.0687 | 183.5176
6.5 | 1.1465 | 0.00653 | -0.0686 | 175.5743
7 | 1.195 | 0.00716 | -0.0681 | 166.8994
7.5 | 1.2416 | 0.0078 | -0.0672 | 159.1795
8 | 1.2837 | 0.00854 | -0.0657 | 150.3162
8.5 | 1.3161 | 0.00949 | -0.0625 | 138.6828
9 | 1.3279 | 0.01048 | -0.0555 | 126.708
10 | 1.3389 | 0.01316 | -0.0416 | 101.7401
11 | 1.3773 | 0.01729 | -0.0362 | 79.6588
11.5 | 1.3922 | 0.01967 | -0.0333 | 70.7778
12 | 1.409 | 0.02217 | -0.031 | 63.5544
12.5 | 1.4286 | 0.02459 | -0.0293 | 58.0968
13 | 1.449 | 0.02719 | -0.028 | 53.2917
13.5 | 1.47 | 0.0299 | -0.027 | 49.1639
14 | 1.4887 | 0.03298 | -0.0263 | 45.1395
14.5 | 1.507 | 0.03604 | -0.0255 | 41.8147
15 | 1.5223 | 0.03934 | -0.0245 | 38.696
15.5 | 1.5367 | 0.04257 | -0.0233 | 36.0982
16 | 1.5484 | 0.0461 | -0.0222 | 33.5879
16.5 | 1.557 | 0.05 | -0.0212 | 31.14
17 | 1.57 | 0.0537 | -0.0206 | 29.2365
17.5 | 1.5798 | 0.05786 | -0.0204 | 27.3038
18 | 1.588 | 0.06233 | -0.0203 | 25.4773
18.5 | 1.5945 | 0.06719 | -0.0206 | 23.7312
19 | 1.6025 | 0.07197 | -0.0212 | 22.2662
19.5 | 1.6099 | 0.07698 | -0.0221 | 20.9132
20 | 1.6172 | 0.08209 | -0.0231 | 19.7003

## 91. Re 7M Mach 0.10 (1)
BIGFOIL.COM POLAR EXPORT
NACA64-618 a=0.2
NACA64-618 a=0.2 |  |  |  | Cl Max: | 1.735 | at alpha= | 15 | deg
JavaFoil+Calcfoil stall+Eppler ext transition |  |  |  | L/D Max: | 130.7 | at alpha= | 7 | deg
Re: | 7000000 |  |  | Cd Min: | 0.00516 | at alpha= | -1.5 | deg
Mach: | 0.1 |  |  | Cl=0 at alpha= | -3.2581 | deg
|  |  |  | @ Cl=0.1, Cd= | 0.0067252
|  |  |  | @ Cl=0.4, Cd= | 0.0052261
|  |  |  | @ Cl=0.6, Cd= | 0.0055768
alpha (deg) | Cl | Cd | Cm | Cl/Cd
-16.5 | -0.724 | 0.11348 | -0.019 | -6.383
-16 | -0.735 | 0.10729 | -0.019 | -6.855
-15.5 | -0.744 | 0.10113 | -0.02 | -7.357
-15 | -0.75 | 0.09556 | -0.02 | -7.846
-14.5 | -0.753 | 0.08975 | -0.021 | -8.39
-14 | -0.754 | 0.08352 | -0.022 | -9.024
-13.5 | -0.752 | 0.07694 | -0.023 | -9.772
-13 | -0.746 | 0.07086 | -0.024 | -10.533
-12.5 | -0.741 | 0.06227 | -0.026 | -11.907
-12 | -0.806 | 0.02263 | -0.034 | -35.602
-11.5 | -0.808 | 0.01562 | -0.036 | -51.717
-11 | -0.793 | 0.01294 | -0.037 | -61.316
-10.5 | -0.769 | 0.01163 | -0.038 | -66.094
-10 | -0.739 | 0.00989 | -0.039 | -74.759
-9.5 | -0.706 | 0.00965 | -0.04 | -73.135
-9 | -0.661 | 0.00914 | -0.041 | -72.313
-8.5 | -0.613 | 0.00886 | -0.041 | -69.151
-8 | -0.562 | 0.00843 | -0.042 | -66.649
-7.5 | -0.509 | 0.00817 | -0.043 | -62.245
-7 | -0.453 | 0.00798 | -0.043 | -56.781
-6.5 | -0.395 | 0.00775 | -0.044 | -50.946
-6 | -0.335 | 0.00761 | -0.044 | -44.063
-5.5 | -0.275 | 0.00743 | -0.045 | -37.048
-5 | -0.215 | 0.00733 | -0.046 | -29.271
-4.5 | -0.153 | 0.00716 | -0.046 | -21.408
-4 | -0.092 | 0.00707 | -0.047 | -12.981
-3.5 | -0.03 | 0.00694 | -0.048 | -4.297
-3 | 0.032 | 0.00684 | -0.048 | 4.736
-2.5 | 0.095 | 0.00673 | -0.049 | 14.077
-2 | 0.157 | 0.00667 | -0.05 | 23.581
-1.5 | 0.22 | 0.00516 | -0.05 | 42.684
-1 | 0.283 | 0.00516 | -0.051 | 54.822
-0.5 | 0.346 | 0.0052 | -0.052 | 66.516
0 | 0.408 | 0.00523 | -0.052 | 78.062
0.5 | 0.471 | 0.00531 | -0.053 | 88.613
1 | 0.533 | 0.00543 | -0.054 | 98.235
1.5 | 0.595 | 0.00557 | -0.055 | 106.902
2 | 0.654 | 0.00565 | -0.055 | 115.755
2.5 | 0.716 | 0.00585 | -0.056 | 122.406
3 | 0.778 | 0.00627 | -0.057 | 123.991
3.5 | 0.839 | 0.00682 | -0.057 | 122.92
4 | 0.894 | 0.00711 | -0.058 | 125.646
4.5 | 0.951 | 0.00746 | -0.058 | 127.599
5 | 1.009 | 0.0078 | -0.059 | 129.397
5.5 | 1.066 | 0.00824 | -0.059 | 129.326
6 | 1.122 | 0.00867 | -0.06 | 129.466
6.5 | 1.179 | 0.00903 | -0.06 | 130.471
7 | 1.234 | 0.00944 | -0.061 | 130.7
7.5 | 1.286 | 0.00985 | -0.061 | 130.593
8 | 1.337 | 0.01056 | -0.062 | 126.542
8.5 | 1.384 | 0.01173 | -0.062 | 118.005
9 | 1.427 | 0.01393 | -0.063 | 102.457
9.5 | 1.471 | 0.01519 | -0.063 | 96.854
10 | 1.509 | 0.01787 | -0.063 | 84.48
10.5 | 1.549 | 0.01891 | -0.064 | 81.914
11 | 1.586 | 0.02011 | -0.065 | 78.839
11.5 | 1.62 | 0.02128 | -0.065 | 76.114
12 | 1.65 | 0.02254 | -0.066 | 73.231
12.5 | 1.678 | 0.02388 | -0.066 | 70.257
13 | 1.698 | 0.02532 | -0.067 | 67.06
13.5 | 1.714 | 0.02682 | -0.067 | 63.926
14 | 1.726 | 0.0285 | -0.068 | 60.565
14.5 | 1.733 | 0.03039 | -0.068 | 57.022
15 | 1.735 | 0.03227 | -0.068 | 53.772
15.5 | 1.733 | 0.03436 | -0.069 | 50.433
16 | 1.724 | 0.03656 | -0.069 | 47.16
16.5 | 1.707 | 0.03867 | -0.07 | 44.136
17 | 1.68 | 0.04122 | -0.07 | 40.755
17.5 | 1.649 | 0.04402 | -0.071 | 37.452
18 | 1.612 | 0.04709 | -0.071 | 34.241
18.5 | 1.573 | 0.0502 | -0.071 | 31.325
19 | 1.529 | 0.05379 | -0.072 | 28.428
19.5 | 1.483 | 0.05777 | -0.072 | 25.665
20 | 1.434 | 0.06154 | -0.072 | 23.312

## 92. Re 7M Mach 0.10 (2)
BIGFOIL.COM POLAR EXPORT
NACA64-618 a=0.2
NACA64-618 a=0.2 |  |  |  | Cl Max: | 1.6065 | at alpha= | 20 | deg
XFOIL ncrit=9 |  |  |  | L/D Max: | 194.316 | at alpha= | 5 | deg
Re: | 7000000 |  |  | Cd Min: | 0.08568 | at alpha= | 20 | deg
Mach: | 0.1 |  |  | Cl=0 at alpha= | -3.3662 | deg
|  |  |  | @ Cl=0.1, Cd= | 0.0062864
|  |  |  | @ Cl=0.4, Cd= | 0.0047183
|  |  |  | @ Cl=0.6, Cd= | 0.00461
alpha (deg) | Cl | Cd | Cm | Cl/Cd
-20 | -1.3404 | 0.04538 | -0.0786 | -29.5372
-19.5 | -1.3513 | 0.03929 | -0.0801 | -34.393
-19 | -1.3524 | 0.03468 | -0.0804 | -38.9965
-18.5 | -1.3481 | 0.03085 | -0.0798 | -43.6985
-18 | -1.3387 | 0.02772 | -0.0786 | -48.2937
-17.5 | -1.3291 | 0.02482 | -0.0767 | -53.5496
-17 | -1.3101 | 0.02278 | -0.0746 | -57.511
-16.5 | -1.2921 | 0.02083 | -0.0719 | -62.0307
-16 | -1.2715 | 0.0192 | -0.0688 | -66.224
-15.5 | -1.248 | 0.01789 | -0.0653 | -69.7596
-15 | -1.2245 | 0.01678 | -0.0612 | -72.9738
-14.5 | -1.1991 | 0.01594 | -0.0567 | -75.2258
-14 | -1.1595 | 0.01509 | -0.0545 | -76.839
-13.5 | -1.1162 | 0.01432 | -0.0527 | -77.9469
-13 | -1.0703 | 0.01359 | -0.0514 | -78.7564
-12.5 | -1.0221 | 0.01295 | -0.0503 | -78.9266
-12 | -0.9729 | 0.0123 | -0.0494 | -79.0976
-11.5 | -0.9228 | 0.01164 | -0.0486 | -79.2784
-11 | -0.8714 | 0.01105 | -0.0479 | -78.8597
-10.5 | -0.8184 | 0.01053 | -0.0475 | -77.7208
-10 | -0.7648 | 0.01004 | -0.0472 | -76.1753
-9.5 | -0.7157 | 0.00906 | -0.0464 | -78.9956
-9 | -0.6601 | 0.00868 | -0.0464 | -76.0484
-8.5 | -0.6032 | 0.00838 | -0.0466 | -71.9809
-8 | -0.5459 | 0.00811 | -0.0469 | -67.312
-7.5 | -0.4878 | 0.0079 | -0.0473 | -61.7468
-7 | -0.4298 | 0.00765 | -0.0477 | -56.183
-6.5 | -0.3714 | 0.00746 | -0.0482 | -49.7855
-6 | -0.3124 | 0.00727 | -0.0488 | -42.9711
-5.5 | -0.2535 | 0.0071 | -0.0494 | -35.7042
-5 | -0.1945 | 0.00693 | -0.0501 | -28.0664
-4.5 | -0.135 | 0.00678 | -0.0508 | -19.9115
-4 | -0.0756 | 0.00665 | -0.0515 | -11.3684
-3.5 | -0.016 | 0.00652 | -0.0523 | -2.454
-3 | 0.0438 | 0.00639 | -0.0532 | 6.8545
-2.5 | 0.1035 | 0.00628 | -0.054 | 16.4809
-2 | 0.163 | 0.00615 | -0.0548 | 26.5041
-1.5 | 0.2225 | 0.00595 | -0.0557 | 37.395
-1 | 0.2819 | 0.0058 | -0.0566 | 48.6034
-0.5 | 0.3407 | 0.0055 | -0.0575 | 61.9455
0 | 0.3974 | 0.00472 | -0.0583 | 84.1949
0.5 | 0.4574 | 0.00468 | -0.0593 | 97.735
1 | 0.5173 | 0.00465 | -0.0603 | 111.2473
1.5 | 0.5777 | 0.00461 | -0.0614 | 125.3145
2 | 0.6379 | 0.00461 | -0.0625 | 138.3731
2.5 | 0.6979 | 0.00466 | -0.0635 | 149.7639
3 | 0.758 | 0.00472 | -0.0646 | 160.5932
3.5 | 0.8182 | 0.00476 | -0.0657 | 171.8908
4 | 0.8776 | 0.00485 | -0.0667 | 180.9485
4.5 | 0.937 | 0.00493 | -0.0677 | 190.0609
5 | 0.9949 | 0.00512 | -0.0685 | 194.3164
5.5 | 1.0499 | 0.00552 | -0.0689 | 190.1993
6 | 1.1031 | 0.00601 | -0.069 | 183.5441
6.5 | 1.1543 | 0.00657 | -0.0688 | 175.6925
7 | 1.203 | 0.0072 | -0.0682 | 167.0833
7.5 | 1.2493 | 0.00786 | -0.0672 | 158.944
8 | 1.2907 | 0.00862 | -0.0654 | 149.7332
8.5 | 1.3216 | 0.00959 | -0.0619 | 137.8102
9 | 1.3276 | 0.01063 | -0.0538 | 124.8918
9.5 | 1.3366 | 0.01193 | -0.0473 | 112.0369
10 | 1.3429 | 0.01354 | -0.0412 | 99.1802
11 | 1.377 | 0.01795 | -0.0352 | 76.7131
11.5 | 1.3903 | 0.02054 | -0.0322 | 67.6874
12 | 1.4082 | 0.02306 | -0.0301 | 61.0668
12.5 | 1.427 | 0.02568 | -0.0284 | 55.5685
13 | 1.4475 | 0.02841 | -0.0273 | 50.9504
13.5 | 1.4684 | 0.03126 | -0.0264 | 46.9738
14 | 1.4874 | 0.03434 | -0.0256 | 43.3139
14.5 | 1.5047 | 0.03754 | -0.0247 | 40.0826
15 | 1.5191 | 0.04086 | -0.0235 | 37.1782
15.5 | 1.5324 | 0.04425 | -0.0222 | 34.6305
16 | 1.5429 | 0.04798 | -0.0211 | 32.1571
16.5 | 1.5514 | 0.05202 | -0.0202 | 29.8231
17 | 1.5628 | 0.05602 | -0.0197 | 27.8972
17.5 | 1.5721 | 0.06035 | -0.0195 | 26.0497
18 | 1.5805 | 0.06494 | -0.0196 | 24.3379
18.5 | 1.5901 | 0.06954 | -0.02 | 22.866
19 | 1.5982 | 0.07444 | -0.0206 | 21.4696
19.5 | 1.6034 | 0.07989 | -0.0216 | 20.0701
20 | 1.6065 | 0.08568 | -0.0229 | 18.75

## 93. Re 7M Mach 0.25 (1)
BIGFOIL.COM POLAR EXPORT
NACA64-618 a=0.2
NACA64-618 a=0.2 |  |  |  | Cl Max: | 1.691 | at alpha= | 13.5 | deg
JavaFoil+Calcfoil stall+Eppler ext transition |  |  |  | L/D Max: | 126.513 | at alpha= | 7 | deg
Re: | 7000000 |  |  | Cd Min: | 0.0052 | at alpha= | -1.5 | deg
Mach: | 0.25 |  |  | Cl=0 at alpha= | -3.2578 | deg
|  |  |  | @ Cl=0.1, Cd= | 0.0068159
|  |  |  | @ Cl=0.4, Cd= | 0.0052952
|  |  |  | @ Cl=0.6, Cd= | 0.00564
alpha (deg) | Cl | Cd | Cm | Cl/Cd
-15.5 | -0.535 | 0.11297 | -0.019 | -4.732
-15 | -0.57 | 0.10602 | -0.019 | -5.376
-14.5 | -0.6 | 0.09921 | -0.02 | -6.052
-14 | -0.626 | 0.09223 | -0.021 | -6.79
-13.5 | -0.645 | 0.08704 | -0.021 | -7.411
-13 | -0.659 | 0.08112 | -0.022 | -8.119
-12.5 | -0.666 | 0.07592 | -0.023 | -8.771
-12 | -0.668 | 0.06993 | -0.024 | -9.551
-11.5 | -0.665 | 0.06329 | -0.025 | -10.508
-11 | -0.661 | 0.0539 | -0.028 | -12.271
-10.5 | -0.73 | 0.01619 | -0.038 | -45.115
-10 | -0.724 | 0.012 | -0.04 | -60.299
-9.5 | -0.697 | 0.00959 | -0.041 | -72.67
-9 | -0.666 | 0.00965 | -0.042 | -69.014
-8.5 | -0.621 | 0.0092 | -0.042 | -67.485
-8 | -0.572 | 0.00876 | -0.043 | -65.264
-7.5 | -0.519 | 0.00841 | -0.044 | -61.675
-7 | -0.463 | 0.00819 | -0.044 | -56.551
-6.5 | -0.404 | 0.00795 | -0.045 | -50.797
-6 | -0.343 | 0.00776 | -0.046 | -44.279
-5.5 | -0.282 | 0.00759 | -0.046 | -37.184
-5 | -0.22 | 0.00741 | -0.047 | -29.7
-4.5 | -0.157 | 0.00728 | -0.048 | -21.626
-4 | -0.094 | 0.00714 | -0.048 | -13.193
-3.5 | -0.031 | 0.00703 | -0.049 | -4.356
-3 | 0.033 | 0.00695 | -0.05 | 4.788
-2.5 | 0.097 | 0.00682 | -0.05 | 14.275
-2 | 0.162 | 0.00673 | -0.051 | 23.995
-1.5 | 0.227 | 0.0052 | -0.052 | 43.603
-1 | 0.291 | 0.00524 | -0.053 | 55.481
-0.5 | 0.355 | 0.00526 | -0.053 | 67.467
0 | 0.419 | 0.00531 | -0.054 | 79.043
0.5 | 0.484 | 0.00542 | -0.055 | 89.249
1 | 0.548 | 0.00551 | -0.055 | 99.435
1.5 | 0.612 | 0.00567 | -0.056 | 107.971
2 | 0.672 | 0.00579 | -0.057 | 116.044
2.5 | 0.735 | 0.00596 | -0.058 | 123.36
3 | 0.799 | 0.00651 | -0.058 | 122.658
3.5 | 0.855 | 0.007 | -0.059 | 122.249
4 | 0.914 | 0.00737 | -0.059 | 123.998
4.5 | 0.973 | 0.00777 | -0.06 | 125.249
5 | 1.032 | 0.00817 | -0.06 | 126.368
5.5 | 1.09 | 0.00866 | -0.061 | 125.849
6 | 1.148 | 0.0091 | -0.061 | 126.159
6.5 | 1.206 | 0.00953 | -0.062 | 126.509
7 | 1.262 | 0.00997 | -0.062 | 126.513
7.5 | 1.315 | 0.0105 | -0.063 | 125.272
8 | 1.366 | 0.0113 | -0.063 | 120.853
8.5 | 1.412 | 0.01285 | -0.064 | 109.881
9 | 1.456 | 0.01512 | -0.064 | 96.255
9.5 | 1.494 | 0.01822 | -0.064 | 82.036
10 | 1.535 | 0.01939 | -0.065 | 79.145
10.5 | 1.572 | 0.02067 | -0.065 | 76.042
11 | 1.605 | 0.02192 | -0.066 | 73.201
11.5 | 1.634 | 0.02334 | -0.067 | 70.004
12 | 1.658 | 0.0248 | -0.067 | 66.871
12.5 | 1.678 | 0.02636 | -0.068 | 63.645
13 | 1.688 | 0.02808 | -0.068 | 60.121
13.5 | 1.691 | 0.02996 | -0.069 | 56.447
14 | 1.687 | 0.03207 | -0.069 | 52.615
14.5 | 1.676 | 0.03422 | -0.069 | 48.986
15 | 1.658 | 0.03668 | -0.07 | 45.202
15.5 | 1.631 | 0.03951 | -0.07 | 41.292
16 | 1.595 | 0.0422 | -0.071 | 37.797
16.5 | 1.543 | 0.04532 | -0.071 | 34.048
17 | 1.478 | 0.0488 | -0.071 | 30.284
17.5 | 1.403 | 0.05321 | -0.072 | 26.359
18 | 1.321 | 0.05793 | -0.072 | 22.797
18.5 | 1.231 | 0.06322 | -0.072 | 19.472

## 94. Re 7M Mach 0.25 (2)
BIGFOIL.COM POLAR EXPORT
NACA64-618 a=0.2
NACA64-618 a=0.2 |  |  |  | Cl Max: | 1.5673 | at alpha= | 20 | deg
XFOIL ncrit=9 |  |  |  | L/D Max: | 198.046 | at alpha= | 5 | deg
Re: | 7000000 |  |  | Cd Min: | 0.18739 | at alpha= | -20 | deg
Mach: | 0.25 |  |  | Cl=0 at alpha= | -3.3768 | deg
|  |  |  | @ Cl=0.1, Cd= | 0.0063753
|  |  |  | @ Cl=0.4, Cd= | 0.0048909
|  |  |  | @ Cl=0.6, Cd= | 0.00467
alpha (deg) | Cl | Cd | Cm | Cl/Cd
-20 | -0.6069 | 0.18739 | 0.0068 | -3.2387
-19.5 | -0.5949 | 0.17966 | 0.0016 | -3.3113
-19 | -0.5895 | 0.17037 | -0.0042 | -3.4601
-18 | -1.0836 | 0.06094 | -0.0797 | -17.7814
-17.5 | -1.1446 | 0.04749 | -0.0877 | -24.1019
-17 | -1.1639 | 0.04024 | -0.0901 | -28.924
-16.5 | -1.184 | 0.03379 | -0.0907 | -35.04
-16 | -1.1954 | 0.02869 | -0.0894 | -41.6661
-15.5 | -1.1917 | 0.02516 | -0.0869 | -47.3649
-15 | -1.1827 | 0.02227 | -0.0835 | -53.1073
-14.5 | -1.1654 | 0.02015 | -0.0797 | -57.8362
-14 | -1.1467 | 0.01832 | -0.075 | -62.5928
-13.5 | -1.1266 | 0.01687 | -0.0693 | -66.7813
-13 | -1.0959 | 0.01571 | -0.0646 | -69.7581
-12.5 | -1.0527 | 0.01463 | -0.0618 | -71.9549
-12 | -1.005 | 0.01372 | -0.0595 | -73.2507
-11.5 | -0.9541 | 0.01291 | -0.0576 | -73.904
-11 | -0.9021 | 0.01212 | -0.056 | -74.4307
-10.5 | -0.8486 | 0.01137 | -0.0546 | -74.635
-10 | -0.7938 | 0.01072 | -0.0535 | -74.0485
-9.5 | -0.7372 | 0.01016 | -0.0526 | -72.5591
-9 | -0.6807 | 0.00958 | -0.0518 | -71.0543
-8.5 | -0.6273 | 0.0087 | -0.0508 | -72.1034
-8 | -0.5674 | 0.00838 | -0.0507 | -67.7088
-7.5 | -0.5068 | 0.00809 | -0.0507 | -62.6452
-7 | -0.4458 | 0.00787 | -0.0509 | -56.6455
-6.5 | -0.385 | 0.00761 | -0.0511 | -50.5913
-6 | -0.3237 | 0.0074 | -0.0514 | -43.7432
-5.5 | -0.2621 | 0.00725 | -0.0519 | -36.1517
-5 | -0.2006 | 0.00703 | -0.0524 | -28.5349
-4.5 | -0.139 | 0.00687 | -0.053 | -20.2329
-3.5 | -0.0153 | 0.00658 | -0.0544 | -2.3252
-3 | 0.0468 | 0.00647 | -0.0551 | 7.2334
-2.5 | 0.1086 | 0.00636 | -0.0559 | 17.0755
-2 | 0.1706 | 0.00621 | -0.0568 | 27.4718
-1.5 | 0.2321 | 0.00603 | -0.0577 | 38.4909
-1 | 0.2934 | 0.00589 | -0.0585 | 49.8132
0 | 0.4129 | 0.00477 | -0.0602 | 86.5618
0.5 | 0.4749 | 0.00474 | -0.0613 | 100.1899
1 | 0.5373 | 0.0047 | -0.0623 | 114.3191
1.5 | 0.5999 | 0.00467 | -0.0634 | 128.4582
2 | 0.6622 | 0.00469 | -0.0645 | 141.194
2.5 | 0.7245 | 0.00476 | -0.0655 | 152.2059
3 | 0.7872 | 0.0048 | -0.0666 | 164
3.5 | 0.8495 | 0.00486 | -0.0677 | 174.7942
4 | 0.9111 | 0.00497 | -0.0686 | 183.3199
4.5 | 0.9733 | 0.00504 | -0.0696 | 193.1151
5 | 1.0338 | 0.00522 | -0.0704 | 198.046
5.5 | 1.09 | 0.00569 | -0.0705 | 191.5641
6 | 1.1446 | 0.0062 | -0.0703 | 184.6129
6.5 | 1.1972 | 0.00677 | -0.0698 | 176.839
7 | 1.2467 | 0.00741 | -0.0688 | 168.2456
7.5 | 1.2906 | 0.00818 | -0.0668 | 157.7751
8 | 1.3263 | 0.00906 | -0.0634 | 146.3907
8.5 | 1.3313 | 0.01016 | -0.0547 | 131.0335
9 | 1.3311 | 0.01188 | -0.0466 | 112.0455
9.5 | 1.3379 | 0.01382 | -0.0405 | 96.809
10 | 1.3805 | 0.0166 | -0.0434 | 83.1627
10.5 | 1.3635 | 0.01897 | -0.0334 | 71.8766
11 | 1.374 | 0.02207 | -0.0303 | 62.2565
11.5 | 1.3849 | 0.0254 | -0.0278 | 54.5236
12 | 1.4004 | 0.02886 | -0.0264 | 48.5239
12.5 | 1.4217 | 0.03199 | -0.0253 | 44.442
13 | 1.4409 | 0.03527 | -0.0242 | 40.8534
13.5 | 1.4557 | 0.0388 | -0.0227 | 37.518
14 | 1.4688 | 0.04241 | -0.0211 | 34.6333
14.5 | 1.4795 | 0.04617 | -0.0193 | 32.0446
15 | 1.4924 | 0.04988 | -0.0179 | 29.9198
15.5 | 1.5032 | 0.05399 | -0.0168 | 27.8422
16 | 1.5118 | 0.05852 | -0.0161 | 25.8339
16.5 | 1.5222 | 0.06308 | -0.0158 | 24.1313
17 | 1.5324 | 0.06787 | -0.0158 | 22.5785
17.5 | 1.5401 | 0.07305 | -0.0161 | 21.0828
18 | 1.5504 | 0.07814 | -0.0167 | 19.8413
18.5 | 1.5575 | 0.08377 | -0.0177 | 18.5926
19 | 1.5603 | 0.09008 | -0.0191 | 17.3213
19.5 | 1.5631 | 0.0966 | -0.0209 | 16.1812
20 | 1.5673 | 0.10302 | -0.0229 | 15.2136

## 95. Re 7M Mach 0.50 (1)
BIGFOIL.COM POLAR EXPORT
NACA64-618 a=0.2
NACA64-618 a=0.2 |  |  |  | Cl Max: | 1.575 | at alpha= | 10 | deg
JavaFoil+Calcfoil stall+Eppler ext transition |  |  |  | L/D Max: | 118.151 | at alpha= | 2.5 | deg
Re: | 7000000 |  |  | Cd Min: | 0.00554 | at alpha= | -1 | deg
Mach: | 0.5 |  |  | Cl=0 at alpha= | -3.2606 | deg
|  |  |  | @ Cl=0.1, Cd= | 0.0072287
|  |  |  | @ Cl=0.4, Cd= | 0.0055733
|  |  |  | @ Cl=0.6, Cd= | 0.0059497
alpha (deg) | Cl | Cd | Cm | Cl/Cd
-20 | -0.963 | 0.15162 | -0.02 | -6.35
-19.5 | -0.932 | 0.14862 | -0.02 | -6.273
-19 | -0.903 | 0.14426 | -0.02 | -6.258
-18.5 | -0.874 | 0.13833 | -0.02 | -6.321
-18 | -0.846 | 0.13445 | -0.02 | -6.293
-17.5 | -0.82 | 0.13106 | -0.021 | -6.255
-17 | -0.79 | 0.12763 | -0.021 | -6.188
-16.5 | -0.759 | 0.12474 | -0.02 | -6.087
-16 | -0.731 | 0.11786 | -0.021 | -6.202
-15.5 | -0.703 | 0.11439 | -0.021 | -6.142
-15 | -0.674 | 0.11318 | -0.021 | -5.959
-14.5 | -0.646 | 0.10532 | -0.021 | -6.132
-14 | -0.616 | 0.10211 | -0.021 | -6.036
-13.5 | -0.588 | 0.09491 | -0.022 | -6.196
-13 | -0.56 | 0.085 | -0.022 | -6.585
-12.5 | -0.532 | 0.08021 | -0.023 | -6.627
-12 | -0.503 | 0.0747 | -0.023 | -6.734
-11.5 | -0.473 | 0.0841 | -0.022 | -5.621
-11 | -0.444 | 0.07679 | -0.022 | -5.784
-10.5 | -0.416 | 0.06816 | -0.023 | -6.101
-10 | -0.388 | 0.06193 | -0.024 | -6.265
-9.5 | -0.358 | 0.066 | -0.023 | -5.431
-9 | -0.329 | 0.06468 | -0.023 | -5.092
-8.5 | -0.301 | 0.05649 | -0.025 | -5.335
-8 | -0.444 | 0.05076 | -0.027 | -8.756
-7.5 | -0.441 | 0.04223 | -0.032 | -10.437
-7 | -0.488 | 0.00952 | -0.049 | -51.305
-6.5 | -0.437 | 0.0096 | -0.05 | -45.543
-6 | -0.375 | 0.00855 | -0.051 | -43.873
-5.5 | -0.31 | 0.00825 | -0.052 | -37.576
-5 | -0.243 | 0.008 | -0.053 | -30.354
-4.5 | -0.174 | 0.00773 | -0.053 | -22.549
-4 | -0.105 | 0.00756 | -0.054 | -13.831
-3.5 | -0.034 | 0.00742 | -0.055 | -4.594
-3 | 0.037 | 0.00729 | -0.056 | 5.085
-2.5 | 0.109 | 0.00722 | -0.056 | 15.046
-2 | 0.18 | 0.00705 | -0.057 | 25.581
-1.5 | 0.253 | 0.007 | -0.058 | 36.164
-1 | 0.325 | 0.00554 | -0.059 | 58.668
-0.5 | 0.397 | 0.00557 | -0.06 | 71.283
0 | 0.469 | 0.00565 | -0.06 | 82.972
0.5 | 0.541 | 0.00585 | -0.061 | 92.38
1 | 0.612 | 0.00597 | -0.062 | 102.579
1.5 | 0.684 | 0.00622 | -0.063 | 110.034
2 | 0.743 | 0.00639 | -0.063 | 116.292
2.5 | 0.81 | 0.00685 | -0.063 | 118.151
3 | 0.874 | 0.00777 | -0.064 | 112.487
3.5 | 0.94 | 0.0083 | -0.064 | 113.235
4 | 1.005 | 0.0089 | -0.065 | 112.838
4.5 | 1.069 | 0.00949 | -0.066 | 112.687
5 | 1.133 | 0.01018 | -0.066 | 111.318
5.5 | 1.196 | 0.0109 | -0.067 | 109.71
6 | 1.259 | 0.01156 | -0.067 | 108.897
6.5 | 1.321 | 0.01223 | -0.068 | 108.039
7 | 1.381 | 0.01294 | -0.069 | 106.661
7.5 | 1.433 | 0.01411 | -0.069 | 101.595
8 | 1.479 | 0.01638 | -0.07 | 90.27
8.5 | 1.517 | 0.02003 | -0.07 | 75.735
9 | 1.549 | 0.02434 | -0.07 | 63.628
9.5 | 1.571 | 0.02646 | -0.071 | 59.383
10 | 1.575 | 0.02879 | -0.071 | 54.707
10.5 | 1.55 | 0.03133 | -0.072 | 49.488
11 | 1.467 | 0.03465 | -0.072 | 42.348
11.5 | 0.956 | 0.03982 | -0.072 | 24.006
12 | 0.985 | 0.04254 | -0.073 | 23.146
12.5 | 1.009 | 0.04923 | -0.073 | 20.494
13 | 1.041 | 0.04892 | -0.074 | 21.274
13.5 | 1.065 | 0.05557 | -0.074 | 19.171
14 | 1.094 | 0.05669 | -0.074 | 19.295
14.5 | 1.122 | 0.06154 | -0.075 | 18.227
15 | 1.15 | 0.06273 | -0.075 | 18.332

## 96. Re 7M Mach 0.50 (2)
BIGFOIL.COM POLAR EXPORT
NACA64-618 a=0.2
NACA64-618 a=0.2 |  |  |  | Cl Max: | 1.4295 | at alpha= | 17 | deg
XFOIL ncrit=9 |  |  |  | L/D Max: | 202.601 | at alpha= | 5 | deg
Re: | 7000000 |  |  | Cd Min: | 0.18035 | at alpha= | 20 | deg
Mach: | 0.5 |  |  | Cl=0 at alpha= | -3.4258 | deg
|  |  |  | @ Cl=0.1, Cd= | 0.0067358
|  |  |  | @ Cl=0.4, Cd= | 0.0060449
|  |  |  | @ Cl=0.6, Cd= | 0.005006
alpha (deg) | Cl | Cd | Cm | Cl/Cd
-9 | -0.7746 | 0.01327 | -0.0849 | -58.3723
-8.5 | -0.7189 | 0.0114 | -0.0781 | -63.0614
-8 | -0.6555 | 0.01036 | -0.0739 | -63.2722
-7.5 | -0.5916 | 0.00934 | -0.0703 | -63.3405
-7 | -0.5184 | 0.00892 | -0.0682 | -58.1166
-6.5 | -0.4452 | 0.00856 | -0.0666 | -52.0093
-6 | -0.3723 | 0.00821 | -0.0653 | -45.3471
-5.5 | -0.3002 | 0.00789 | -0.0644 | -38.0482
-5 | -0.2275 | 0.00761 | -0.0639 | -29.8949
-4.5 | -0.155 | 0.00737 | -0.0637 | -21.0312
-4 | -0.0831 | 0.00716 | -0.0637 | -11.6061
-3.5 | -0.0107 | 0.00699 | -0.064 | -1.5308
-3 | 0.0614 | 0.0068 | -0.0644 | 9.0294
-2.5 | 0.1335 | 0.00668 | -0.065 | 19.985
-2 | 0.2051 | 0.00657 | -0.0657 | 31.2177
-1.5 | 0.2769 | 0.00642 | -0.0666 | 43.1308
-1 | 0.348 | 0.0062 | -0.0674 | 56.129
-0.5 | 0.4184 | 0.00599 | -0.0683 | 69.8497
0 | 0.4839 | 0.00508 | -0.0689 | 95.2559
0.5 | 0.5564 | 0.005 | -0.0701 | 111.28
1 | 0.6289 | 0.00501 | -0.0712 | 125.5289
1.5 | 0.7008 | 0.00506 | -0.0723 | 138.498
2 | 0.774 | 0.00508 | -0.0734 | 152.3622
2.5 | 0.8472 | 0.00515 | -0.0745 | 164.5049
3 | 0.9197 | 0.00529 | -0.0753 | 173.8563
3.5 | 0.9929 | 0.00538 | -0.0762 | 184.5539
4 | 1.0652 | 0.00553 | -0.0768 | 192.6221
4.5 | 1.1375 | 0.00569 | -0.0772 | 199.9121
5 | 1.2075 | 0.00596 | -0.0771 | 202.6007
5.5 | 1.2709 | 0.00645 | -0.0759 | 197.0388
6 | 1.3206 | 0.00729 | -0.0725 | 181.1523
6.5 | 1.3658 | 0.00803 | -0.0682 | 170.0872
7 | 1.3751 | 0.00917 | -0.0583 | 149.9564
7.5 | 1.3915 | 0.01086 | -0.0511 | 128.1308
8 | 1.4052 | 0.01307 | -0.0445 | 107.5134
8.5 | 1.4034 | 0.01623 | -0.0372 | 86.4695
9 | 1.3818 | 0.02066 | -0.0294 | 66.8829
9.5 | 1.3534 | 0.02552 | -0.0217 | 53.0329
10.5 | 1.3576 | 0.03746 | -0.0208 | 36.2413
11 | 1.3511 | 0.04282 | -0.0175 | 31.553
11.5 | 1.34 | 0.04862 | -0.0144 | 27.5607
12 | 1.3311 | 0.05464 | -0.012 | 24.3613
12.5 | 1.3421 | 0.05956 | -0.0104 | 22.5336
13 | 1.354 | 0.06467 | -0.0093 | 20.9371
13.5 | 1.367 | 0.07001 | -0.0087 | 19.5258
14 | 1.3805 | 0.07552 | -0.0084 | 18.2799
14.5 | 1.3915 | 0.08158 | -0.0087 | 17.0569
15 | 1.4041 | 0.0877 | -0.0092 | 16.0103
15.5 | 1.4142 | 0.0944 | -0.0103 | 14.9809
16 | 1.4209 | 0.10166 | -0.012 | 13.977
16.5 | 1.4263 | 0.10935 | -0.0141 | 13.0434
17 | 1.4295 | 0.11752 | -0.0169 | 12.1639
17.5 | 1.4272 | 0.12654 | -0.0206 | 11.2786
18 | 1.4216 | 0.13621 | -0.025 | 10.4368
18.5 | 1.4136 | 0.14633 | -0.0302 | 9.6604
19 | 1.3997 | 0.1575 | -0.0365 | 8.887
19.5 | 1.3876 | 0.16869 | -0.0432 | 8.2257
20 | 1.3732 | 0.18035 | -0.0508 | 7.6141

## 97. Re 8M Mach 0.00 (1)
BIGFOIL.COM POLAR EXPORT
NACA64-618 a=0.2
NACA64-618 a=0.2 |  |  |  | Cl Max: | 1.746 | at alpha= | 15 | deg
JavaFoil+Calcfoil stall+Eppler ext transition |  |  |  | L/D Max: | 133.339 | at alpha= | 7 | deg
Re: | 8000000 |  |  | Cd Min: | 0.00507 | at alpha= | -1 | deg
Mach: | 0 |  |  | Cl=0 at alpha= | -3.2581 | deg
|  |  |  | @ Cl=0.1, Cd= | 0.0065952
|  |  |  | @ Cl=0.4, Cd= | 0.0051742
|  |  |  | @ Cl=0.6, Cd= | 0.005489
alpha (deg) | Cl | Cd | Cm | Cl/Cd
-17 | -0.746 | 0.11657 | -0.019 | -6.4
-16.5 | -0.756 | 0.11016 | -0.019 | -6.86
-16 | -0.763 | 0.10432 | -0.02 | -7.319
-15.5 | -0.769 | 0.09849 | -0.02 | -7.807
-15 | -0.773 | 0.09183 | -0.021 | -8.412
-14.5 | -0.773 | 0.08645 | -0.022 | -8.936
-14 | -0.771 | 0.07988 | -0.023 | -9.655
-13.5 | -0.769 | 0.07216 | -0.024 | -10.651
-13 | -0.763 | 0.06486 | -0.025 | -11.766
-12.5 | -0.824 | 0.02576 | -0.033 | -31.964
-12 | -0.83 | 0.01723 | -0.035 | -48.198
-11.5 | -0.82 | 0.01379 | -0.036 | -59.493
-11 | -0.801 | 0.012 | -0.037 | -66.756
-10.5 | -0.773 | 0.01101 | -0.038 | -70.214
-10 | -0.742 | 0.01055 | -0.039 | -70.343
-9.5 | -0.705 | 0.00933 | -0.04 | -75.563
-9 | -0.66 | 0.00891 | -0.041 | -74.06
-8.5 | -0.611 | 0.00858 | -0.041 | -71.221
-8 | -0.56 | 0.00826 | -0.042 | -67.822
-7.5 | -0.507 | 0.00745 | -0.042 | -68.029
-7 | -0.451 | 0.00723 | -0.043 | -62.388
-6.5 | -0.393 | 0.00757 | -0.044 | -51.911
-6 | -0.334 | 0.00745 | -0.044 | -44.826
-5.5 | -0.274 | 0.00728 | -0.045 | -37.628
-5 | -0.214 | 0.00714 | -0.046 | -29.918
-4.5 | -0.153 | 0.00703 | -0.046 | -21.714
-4 | -0.091 | 0.00693 | -0.047 | -13.181
-3.5 | -0.03 | 0.00681 | -0.048 | -4.356
-3 | 0.032 | 0.00672 | -0.048 | 4.797
-2.5 | 0.094 | 0.0066 | -0.049 | 14.294
-2 | 0.157 | 0.00655 | -0.05 | 23.891
-1.5 | 0.219 | 0.00594 | -0.05 | 36.92
-1 | 0.282 | 0.00507 | -0.051 | 55.523
-0.5 | 0.344 | 0.00512 | -0.052 | 67.191
0 | 0.406 | 0.00518 | -0.052 | 78.378
0.5 | 0.468 | 0.00527 | -0.053 | 88.924
1 | 0.53 | 0.00535 | -0.054 | 99.193
1.5 | 0.592 | 0.00547 | -0.054 | 108.41
2 | 0.651 | 0.00561 | -0.055 | 116.168
2.5 | 0.713 | 0.00601 | -0.056 | 118.572
3 | 0.774 | 0.00647 | -0.056 | 119.579
3.5 | 0.835 | 0.00685 | -0.057 | 121.887
4 | 0.89 | 0.0071 | -0.057 | 125.427
4.5 | 0.948 | 0.00739 | -0.058 | 128.186
5 | 1.005 | 0.00779 | -0.058 | 129.038
5.5 | 1.061 | 0.00815 | -0.059 | 130.17
6 | 1.118 | 0.00851 | -0.06 | 131.422
6.5 | 1.174 | 0.00885 | -0.06 | 132.728
7 | 1.23 | 0.00922 | -0.061 | 133.339
7.5 | 1.282 | 0.00976 | -0.061 | 131.259
8 | 1.331 | 0.01054 | -0.062 | 126.365
8.5 | 1.378 | 0.01201 | -0.062 | 114.732
9 | 1.423 | 0.0137 | -0.062 | 103.885
9.5 | 1.463 | 0.01627 | -0.063 | 89.943
10 | 1.506 | 0.01719 | -0.063 | 87.587
10.5 | 1.546 | 0.01822 | -0.064 | 84.848
11 | 1.583 | 0.01933 | -0.064 | 81.893
11.5 | 1.618 | 0.02049 | -0.065 | 78.978
12 | 1.65 | 0.02166 | -0.065 | 76.151
12.5 | 1.678 | 0.02286 | -0.066 | 73.397
13 | 1.7 | 0.02425 | -0.066 | 70.081
13.5 | 1.718 | 0.02574 | -0.067 | 66.725
14 | 1.732 | 0.02726 | -0.067 | 63.512
14.5 | 1.741 | 0.02892 | -0.068 | 60.202
15 | 1.746 | 0.03081 | -0.068 | 56.651
15.5 | 1.746 | 0.03277 | -0.069 | 53.297
16 | 1.741 | 0.03484 | -0.069 | 49.979
16.5 | 1.727 | 0.03677 | -0.07 | 46.977
17 | 1.706 | 0.03922 | -0.07 | 43.492
17.5 | 1.679 | 0.04176 | -0.07 | 40.205
18 | 1.648 | 0.04445 | -0.071 | 37.082
18.5 | 1.614 | 0.04749 | -0.071 | 33.975
19 | 1.576 | 0.05084 | -0.071 | 30.998
19.5 | 1.535 | 0.05444 | -0.072 | 28.197
20 | 1.492 | 0.05774 | -0.072 | 25.844

## 98. Re 8M Mach 0.00 (2)
BIGFOIL.COM POLAR EXPORT
NACA64-618 a=0.2
NACA64-618 a=0.2 |  |  |  | Cl Max: | 1.6289 | at alpha= | 20 | deg
XFOIL ncrit=9 |  |  |  | L/D Max: | 193.307 | at alpha= | 5 | deg
Re: | 8000000 |  |  | Cd Min: | 0.08053 | at alpha= | 20 | deg
Mach: | 0 |  |  | Cl=0 at alpha= | -3.3613 | deg
|  |  |  | @ Cl=0.1, Cd= | 0.0061535
|  |  |  | @ Cl=0.4, Cd= | 0.0046283
|  |  |  | @ Cl=0.6, Cd= | 0.0045057
alpha (deg) | Cl | Cd | Cm | Cl/Cd
-20 | -1.404 | 0.03722 | -0.0779 | -37.7217
-19.5 | -1.4044 | 0.0329 | -0.0778 | -42.6869
-19 | -1.3958 | 0.02961 | -0.0771 | -47.1395
-18.5 | -1.3856 | 0.02666 | -0.0758 | -51.973
-18 | -1.3707 | 0.02426 | -0.0741 | -56.5004
-17.5 | -1.3564 | 0.022 | -0.0717 | -61.6545
-17 | -1.3335 | 0.02046 | -0.0694 | -65.176
-16.5 | -1.3123 | 0.01893 | -0.0665 | -69.3238
-16 | -1.2902 | 0.01761 | -0.0631 | -73.2652
-15.5 | -1.2664 | 0.0166 | -0.0592 | -76.2892
-15 | -1.2429 | 0.01575 | -0.0546 | -78.9143
-14.5 | -1.2039 | 0.01498 | -0.0525 | -80.3672
-14 | -1.1615 | 0.01425 | -0.0509 | -81.5088
-13.5 | -1.1164 | 0.01356 | -0.0496 | -82.3304
-13 | -1.0692 | 0.01294 | -0.0486 | -82.6275
-12.5 | -1.0202 | 0.01235 | -0.0479 | -82.6073
-12 | -0.97 | 0.01182 | -0.0473 | -82.0643
-11.5 | -0.9195 | 0.01121 | -0.0467 | -82.025
-11 | -0.868 | 0.01067 | -0.0463 | -81.3496
-10.5 | -0.8151 | 0.01018 | -0.0461 | -80.0688
-10 | -0.7615 | 0.00974 | -0.0459 | -78.1828
-9.5 | -0.7123 | 0.0088 | -0.0452 | -80.9432
-9 | -0.6571 | 0.00842 | -0.0453 | -78.0404
-8.5 | -0.6004 | 0.00814 | -0.0457 | -73.7592
-8 | -0.5436 | 0.00788 | -0.046 | -68.9848
-7.5 | -0.4858 | 0.00766 | -0.0465 | -63.4204
-7 | -0.428 | 0.00746 | -0.047 | -57.3727
-6.5 | -0.37 | 0.00724 | -0.0476 | -51.105
-6 | -0.3115 | 0.00707 | -0.0482 | -44.0594
-5.5 | -0.2528 | 0.00694 | -0.0489 | -36.4265
-5 | -0.194 | 0.00674 | -0.0496 | -28.7834
-4.5 | -0.135 | 0.00661 | -0.0503 | -20.4236
-4 | -0.0758 | 0.0065 | -0.0511 | -11.6615
-3.5 | -0.0165 | 0.00635 | -0.0519 | -2.5984
-3 | 0.043 | 0.00624 | -0.0528 | 6.891
-2.5 | 0.1023 | 0.00615 | -0.0536 | 16.6341
-2 | 0.1617 | 0.00601 | -0.0545 | 26.9052
-1.5 | 0.2208 | 0.00585 | -0.0554 | 37.7436
-1 | 0.2799 | 0.00571 | -0.0563 | 49.0193
-0.5 | 0.339 | 0.00546 | -0.0572 | 62.0879
0 | 0.395 | 0.00463 | -0.058 | 85.3132
0.5 | 0.4546 | 0.00461 | -0.059 | 98.6117
1 | 0.5144 | 0.00453 | -0.0601 | 113.5541
1.5 | 0.5744 | 0.00451 | -0.0611 | 127.3614
2 | 0.634 | 0.0045 | -0.0622 | 140.8889
2.5 | 0.6937 | 0.00456 | -0.0632 | 152.1272
3 | 0.7537 | 0.00459 | -0.0643 | 164.2048
3.5 | 0.8132 | 0.00464 | -0.0654 | 175.2586
4 | 0.8723 | 0.00474 | -0.0664 | 184.0295
4.5 | 0.9308 | 0.00487 | -0.0674 | 191.1294
5 | 0.9878 | 0.00511 | -0.0681 | 193.3072
5.5 | 1.0415 | 0.00558 | -0.0684 | 186.6487
6 | 1.095 | 0.00601 | -0.0687 | 182.1963
6.5 | 1.1458 | 0.00657 | -0.0685 | 174.3988
7 | 1.1939 | 0.00722 | -0.0679 | 165.3601
7.5 | 1.2408 | 0.00784 | -0.0671 | 158.2653
8 | 1.2806 | 0.00867 | -0.0652 | 147.7047
8.5 | 1.3126 | 0.00961 | -0.062 | 136.5869
9 | 1.3271 | 0.01048 | -0.0554 | 126.6317
9.5 | 1.3374 | 0.01162 | -0.0489 | 115.0947
10 | 1.3458 | 0.01317 | -0.043 | 102.1868
10.5 | 1.3663 | 0.01485 | -0.04 | 92.0067
11 | 1.381 | 0.017 | -0.0365 | 81.2353
11.5 | 1.3985 | 0.01923 | -0.0338 | 72.7249
12 | 1.4173 | 0.02158 | -0.0317 | 65.6766
12.5 | 1.4391 | 0.02392 | -0.0302 | 60.163
13 | 1.4639 | 0.02633 | -0.0294 | 55.5982
13.5 | 1.4895 | 0.0291 | -0.0294 | 51.1856
14 | 1.5133 | 0.03207 | -0.0295 | 47.1874
14.5 | 1.5326 | 0.03507 | -0.0287 | 43.7012
15 | 1.5512 | 0.03811 | -0.0279 | 40.7032
15.5 | 1.5647 | 0.0415 | -0.0268 | 37.7036
16 | 1.5728 | 0.04519 | -0.0252 | 34.8042
16.5 | 1.578 | 0.04866 | -0.0229 | 32.4291
17 | 1.5855 | 0.0524 | -0.0214 | 30.2576
17.5 | 1.5923 | 0.05665 | -0.0207 | 28.1077
18 | 1.5999 | 0.06103 | -0.0205 | 26.215
18.5 | 1.6102 | 0.06535 | -0.0206 | 24.6396
19 | 1.6193 | 0.06989 | -0.021 | 23.1693
19.5 | 1.6243 | 0.0751 | -0.0218 | 21.6285
20 | 1.6289 | 0.08053 | -0.0228 | 20.2272

## 99. Re 8M Mach 0.10 (1)
BIGFOIL.COM POLAR EXPORT
NACA64-618 a=0.2
NACA64-618 a=0.2 |  |  |  | Cl Max: | 1.737 | at alpha= | 15 | deg
JavaFoil+Calcfoil stall+Eppler ext transition |  |  |  | L/D Max: | 132.654 | at alpha= | 7 | deg
Re: | 8000000 |  |  | Cd Min: | 0.00509 | at alpha= | -1 | deg
Mach: | 0.1 |  |  | Cl=0 at alpha= | -3.2581 | deg
|  |  |  | @ Cl=0.1, Cd= | 0.0065952
|  |  |  | @ Cl=0.4, Cd= | 0.0051958
|  |  |  | @ Cl=0.6, Cd= | 0.0055019
alpha (deg) | Cl | Cd | Cm | Cl/Cd
-17 | -0.712 | 0.11904 | -0.018 | -5.979
-16.5 | -0.725 | 0.11271 | -0.019 | -6.433
-16 | -0.736 | 0.10618 | -0.02 | -6.932
-15.5 | -0.745 | 0.1001 | -0.02 | -7.439
-15 | -0.751 | 0.09465 | -0.021 | -7.929
-14.5 | -0.754 | 0.08855 | -0.021 | -8.514
-14 | -0.755 | 0.0824 | -0.022 | -9.159
-13.5 | -0.753 | 0.07555 | -0.023 | -9.97
-13 | -0.749 | 0.06903 | -0.024 | -10.843
-12.5 | -0.747 | 0.05822 | -0.027 | -12.838
-12 | -0.814 | 0.01995 | -0.034 | -40.804
-11.5 | -0.812 | 0.01472 | -0.036 | -55.14
-11 | -0.796 | 0.01243 | -0.037 | -64.024
-10.5 | -0.77 | 0.01127 | -0.038 | -68.332
-10 | -0.741 | 0.0101 | -0.039 | -73.354
-9.5 | -0.706 | 0.00944 | -0.04 | -74.723
-9 | -0.661 | 0.00894 | -0.041 | -73.907
-8.5 | -0.613 | 0.00869 | -0.041 | -70.54
-8 | -0.562 | 0.00827 | -0.042 | -67.945
-7.5 | -0.509 | 0.00802 | -0.043 | -63.44
-7 | -0.453 | 0.00725 | -0.043 | -62.522
-6.5 | -0.395 | 0.00762 | -0.044 | -51.782
-6 | -0.335 | 0.00746 | -0.044 | -44.935
-5.5 | -0.275 | 0.00729 | -0.045 | -37.768
-5 | -0.215 | 0.00719 | -0.046 | -29.852
-4.5 | -0.153 | 0.00705 | -0.046 | -21.743
-4 | -0.092 | 0.00694 | -0.047 | -13.218
-3.5 | -0.03 | 0.0068 | -0.048 | -4.384
-3 | 0.032 | 0.00672 | -0.048 | 4.822
-2.5 | 0.095 | 0.0066 | -0.049 | 14.36
-2 | 0.157 | 0.00654 | -0.05 | 24.035
-1.5 | 0.22 | 0.006 | -0.05 | 36.722
-1 | 0.283 | 0.00509 | -0.051 | 55.578
-0.5 | 0.346 | 0.0051 | -0.052 | 67.696
0 | 0.408 | 0.00521 | -0.052 | 78.277
0.5 | 0.471 | 0.0053 | -0.053 | 88.799
1 | 0.533 | 0.00538 | -0.054 | 98.998
1.5 | 0.595 | 0.00549 | -0.055 | 108.422
2 | 0.654 | 0.00563 | -0.055 | 116.149
2.5 | 0.716 | 0.00607 | -0.056 | 118.019
3 | 0.778 | 0.00654 | -0.057 | 118.839
3.5 | 0.839 | 0.00685 | -0.057 | 122.435
4 | 0.894 | 0.00713 | -0.058 | 125.306
4.5 | 0.952 | 0.00744 | -0.058 | 127.818
5 | 1.009 | 0.00784 | -0.059 | 128.613
5.5 | 1.066 | 0.00824 | -0.059 | 129.297
6 | 1.123 | 0.00857 | -0.06 | 130.982
6.5 | 1.18 | 0.00892 | -0.06 | 132.243
7 | 1.235 | 0.00931 | -0.061 | 132.654
7.5 | 1.287 | 0.00988 | -0.061 | 130.199
8 | 1.337 | 0.01067 | -0.062 | 125.339
8.5 | 1.383 | 0.01218 | -0.062 | 113.566
9 | 1.428 | 0.01394 | -0.063 | 102.459
9.5 | 1.468 | 0.0165 | -0.063 | 88.972
10 | 1.511 | 0.0175 | -0.064 | 86.337
10.5 | 1.55 | 0.01852 | -0.064 | 83.691
11 | 1.587 | 0.01966 | -0.065 | 80.746
11.5 | 1.621 | 0.02081 | -0.065 | 77.91
12 | 1.652 | 0.022 | -0.066 | 75.091
12.5 | 1.679 | 0.02333 | -0.066 | 71.974
13 | 1.7 | 0.02469 | -0.067 | 68.86
13.5 | 1.716 | 0.02621 | -0.067 | 65.474
14 | 1.728 | 0.02778 | -0.068 | 62.191
14.5 | 1.735 | 0.02963 | -0.068 | 58.539
15 | 1.737 | 0.03164 | -0.069 | 54.893
15.5 | 1.735 | 0.03351 | -0.069 | 51.778
16 | 1.726 | 0.03566 | -0.069 | 48.407
16.5 | 1.708 | 0.03771 | -0.07 | 45.309
17 | 1.681 | 0.04044 | -0.07 | 41.576
17.5 | 1.65 | 0.04293 | -0.071 | 38.449
18 | 1.614 | 0.04572 | -0.071 | 35.311
18.5 | 1.574 | 0.04892 | -0.071 | 32.183
19 | 1.531 | 0.05239 | -0.072 | 29.221
19.5 | 1.484 | 0.05623 | -0.072 | 26.398
20 | 1.436 | 0.05989 | -0.072 | 23.979

## 100. Re 8M Mach 0.10 (2)
BIGFOIL.COM POLAR EXPORT
NACA64-618 a=0.2
NACA64-618 a=0.2 |  |  |  | Cl Max: | 1.6204 | at alpha= | 20 | deg
XFOIL ncrit=9 |  |  |  | L/D Max: | 191.697 | at alpha= | 4.5 | deg
Re: | 8000000 |  |  | Cd Min: | 0.08383 | at alpha= | 20 | deg
Mach: | 0.1 |  |  | Cl=0 at alpha= | -3.3631 | deg
|  |  |  | @ Cl=0.1, Cd= | 0.0061648
|  |  |  | @ Cl=0.4, Cd= | 0.0046489
|  |  |  | @ Cl=0.6, Cd= | 0.0045164
alpha (deg) | Cl | Cd | Cm | Cl/Cd
-20 | -1.3691 | 0.0425 | -0.0796 | -32.2141
-19.5 | -1.3773 | 0.03695 | -0.0805 | -37.2747
-19 | -1.3746 | 0.03283 | -0.0804 | -41.8702
-18.5 | -1.3689 | 0.02925 | -0.0795 | -46.8
-18 | -1.3577 | 0.02635 | -0.078 | -51.5256
-17.5 | -1.3473 | 0.02362 | -0.0758 | -57.0406
-17 | -1.3261 | 0.02181 | -0.0736 | -60.8024
-16.5 | -1.307 | 0.02 | -0.0707 | -65.35
-16 | -1.286 | 0.01846 | -0.0674 | -69.6641
-15.5 | -1.2621 | 0.01727 | -0.0638 | -73.0805
-15 | -1.2401 | 0.01623 | -0.0591 | -76.4079
-14.5 | -1.2086 | 0.01543 | -0.0555 | -78.3279
-14 | -1.1674 | 0.01463 | -0.0535 | -79.7949
-13.5 | -1.123 | 0.01388 | -0.0519 | -80.9078
-13 | -1.0762 | 0.0132 | -0.0506 | -81.5303
-12.5 | -1.0273 | 0.01257 | -0.0496 | -81.7263
-12 | -0.9768 | 0.01201 | -0.0489 | -81.3322
-11.5 | -0.9256 | 0.01143 | -0.0482 | -80.9799
-11 | -0.8739 | 0.01084 | -0.0476 | -80.6181
-10.5 | -0.8209 | 0.01031 | -0.0472 | -79.6217
-10 | -0.7668 | 0.00985 | -0.047 | -77.8477
-9.5 | -0.7131 | 0.00931 | -0.0467 | -76.5951
-9 | -0.6619 | 0.00849 | -0.0461 | -77.9623
-8.5 | -0.6047 | 0.0082 | -0.0464 | -73.7439
-8 | -0.5475 | 0.00792 | -0.0467 | -69.1288
-7.5 | -0.4893 | 0.00769 | -0.0471 | -63.6281
-7 | -0.431 | 0.0075 | -0.0476 | -57.4667
-6.5 | -0.3725 | 0.00727 | -0.0481 | -51.238
-6 | -0.3135 | 0.0071 | -0.0487 | -44.1549
-5.5 | -0.2543 | 0.00696 | -0.0493 | -36.5374
-5 | -0.1952 | 0.00676 | -0.05 | -28.8757
-4.5 | -0.1357 | 0.00662 | -0.0507 | -20.4985
-4 | -0.0761 | 0.00652 | -0.0515 | -11.6718
-3.5 | -0.0164 | 0.00636 | -0.0523 | -2.5786
-3 | 0.0435 | 0.00625 | -0.0531 | 6.96
-2.5 | 0.1032 | 0.00616 | -0.054 | 16.7532
-2 | 0.163 | 0.00602 | -0.0548 | 27.0764
-1.5 | 0.2225 | 0.00586 | -0.0557 | 37.9693
-1 | 0.282 | 0.00571 | -0.0566 | 49.387
0 | 0.3978 | 0.00465 | -0.0583 | 85.5484
0.5 | 0.4577 | 0.00462 | -0.0594 | 99.0693
1 | 0.518 | 0.00454 | -0.0604 | 114.0969
1.5 | 0.5784 | 0.00452 | -0.0615 | 127.9646
2 | 0.6384 | 0.00451 | -0.0625 | 141.5521
2.5 | 0.6986 | 0.00457 | -0.0636 | 152.8665
3 | 0.759 | 0.0046 | -0.0647 | 165
3.5 | 0.8188 | 0.00466 | -0.0658 | 175.7082
4 | 0.8784 | 0.00475 | -0.0668 | 184.9263
4.5 | 0.9374 | 0.00489 | -0.0677 | 191.6973
5.5 | 1.0487 | 0.00561 | -0.0687 | 186.934
6 | 1.1025 | 0.00604 | -0.0689 | 182.5331
6.5 | 1.1535 | 0.0066 | -0.0687 | 174.7727
7 | 1.2018 | 0.00726 | -0.0681 | 165.5372
7.5 | 1.2485 | 0.00789 | -0.0671 | 158.2383
8 | 1.2875 | 0.00875 | -0.065 | 147.1429
8.5 | 1.3178 | 0.00971 | -0.0613 | 135.7158
9 | 1.3265 | 0.01065 | -0.0536 | 124.554
9.5 | 1.3375 | 0.0119 | -0.0474 | 112.395
10 | 1.3451 | 0.01358 | -0.0415 | 99.0501
10.5 | 1.366 | 0.0154 | -0.0388 | 88.7013
11 | 1.3802 | 0.01769 | -0.0354 | 78.0215
11.5 | 1.3974 | 0.02004 | -0.0328 | 69.7305
12 | 1.4168 | 0.02248 | -0.0308 | 63.0249
12.5 | 1.4394 | 0.0249 | -0.0295 | 57.8072
13 | 1.466 | 0.02748 | -0.0292 | 53.3479
13.5 | 1.4913 | 0.03042 | -0.0293 | 49.0237
14 | 1.5112 | 0.03358 | -0.0288 | 45.003
14.5 | 1.5295 | 0.03668 | -0.0279 | 41.6985
15 | 1.5467 | 0.03985 | -0.0269 | 38.813
15.5 | 1.5586 | 0.04337 | -0.0256 | 35.9373
16 | 1.5647 | 0.04713 | -0.0237 | 33.1997
16.5 | 1.5695 | 0.05069 | -0.0213 | 30.9627
17 | 1.5792 | 0.05451 | -0.0203 | 28.9708
17.5 | 1.5872 | 0.05875 | -0.0197 | 27.0162
18 | 1.5966 | 0.06312 | -0.0196 | 25.2947
18.5 | 1.6049 | 0.06781 | -0.0199 | 23.6676
19 | 1.6098 | 0.073 | -0.0204 | 22.0521
19.5 | 1.6146 | 0.07843 | -0.0213 | 20.5865
20 | 1.6204 | 0.08383 | -0.0225 | 19.3296

## 101. Re 8M Mach 0.25 (1)
BIGFOIL.COM POLAR EXPORT
NACA64-618 a=0.2
NACA64-618 a=0.2 |  |  |  | Cl Max: | 1.693 | at alpha= | 13.5 | deg
JavaFoil+Calcfoil stall+Eppler ext transition |  |  |  | L/D Max: | 128.613 | at alpha= | 7 | deg
Re: | 8000000 |  |  | Cd Min: | 0.00512 | at alpha= | -1 | deg
Mach: | 0.25 |  |  | Cl=0 at alpha= | -3.2578 | deg
|  |  |  | @ Cl=0.1, Cd= | 0.0066882
|  |  |  | @ Cl=0.4, Cd= | 0.0052233
|  |  |  | @ Cl=0.6, Cd= | 0.0055656
alpha (deg) | Cl | Cd | Cm | Cl/Cd
-15.5 | -0.535 | 0.11135 | -0.019 | -4.802
-15 | -0.57 | 0.10504 | -0.019 | -5.428
-14.5 | -0.601 | 0.09838 | -0.02 | -6.107
-14 | -0.627 | 0.09137 | -0.021 | -6.858
-13.5 | -0.645 | 0.08629 | -0.021 | -7.479
-13 | -0.659 | 0.0804 | -0.022 | -8.2
-12.5 | -0.666 | 0.07503 | -0.023 | -8.882
-12 | -0.669 | 0.06896 | -0.024 | -9.697
-11.5 | -0.667 | 0.0619 | -0.025 | -10.771
-11 | -0.716 | 0.0274 | -0.034 | -26.131
-10.5 | -0.735 | 0.01496 | -0.038 | -49.154
-10 | -0.726 | 0.0116 | -0.04 | -62.519
-9.5 | -0.698 | 0.00983 | -0.041 | -71.035
-9 | -0.666 | 0.00942 | -0.042 | -70.698
-8.5 | -0.621 | 0.00902 | -0.042 | -68.851
-8 | -0.572 | 0.00859 | -0.043 | -66.569
-7.5 | -0.519 | 0.00826 | -0.044 | -62.853
-7 | -0.463 | 0.00742 | -0.044 | -62.467
-6.5 | -0.404 | 0.00779 | -0.045 | -51.837
-6 | -0.343 | 0.0076 | -0.046 | -45.22
-5.5 | -0.282 | 0.00744 | -0.046 | -37.926
-5 | -0.22 | 0.00727 | -0.047 | -30.274
-4.5 | -0.157 | 0.00715 | -0.048 | -22.023
-4 | -0.094 | 0.007 | -0.048 | -13.455
-3.5 | -0.031 | 0.0069 | -0.049 | -4.437
-3 | 0.033 | 0.00681 | -0.05 | 4.885
-2.5 | 0.097 | 0.00669 | -0.05 | 14.56
-2 | 0.162 | 0.00665 | -0.051 | 24.295
-1.5 | 0.227 | 0.00628 | -0.052 | 36.083
-1 | 0.291 | 0.00512 | -0.053 | 56.791
-0.5 | 0.355 | 0.00516 | -0.053 | 68.76
0 | 0.419 | 0.00525 | -0.054 | 79.827
0.5 | 0.484 | 0.00533 | -0.055 | 90.672
1 | 0.548 | 0.00546 | -0.055 | 100.337
1.5 | 0.612 | 0.00559 | -0.056 | 109.457
2 | 0.672 | 0.00575 | -0.057 | 116.95
2.5 | 0.735 | 0.00626 | -0.058 | 117.566
3 | 0.799 | 0.00674 | -0.058 | 118.509
3.5 | 0.855 | 0.00705 | -0.059 | 121.307
4 | 0.915 | 0.00739 | -0.059 | 123.814
4.5 | 0.974 | 0.00775 | -0.06 | 125.699
5 | 1.032 | 0.00821 | -0.06 | 125.701
5.5 | 1.091 | 0.00864 | -0.061 | 126.292
6 | 1.149 | 0.00902 | -0.061 | 127.351
6.5 | 1.207 | 0.00942 | -0.062 | 128.119
7 | 1.263 | 0.00982 | -0.062 | 128.613
7.5 | 1.315 | 0.01053 | -0.063 | 124.875
8 | 1.365 | 0.01157 | -0.063 | 118.026
8.5 | 1.411 | 0.01344 | -0.064 | 104.989
9 | 1.456 | 0.01513 | -0.064 | 96.221
9.5 | 1.496 | 0.01783 | -0.065 | 83.889
10 | 1.536 | 0.01898 | -0.065 | 80.927
10.5 | 1.573 | 0.02022 | -0.066 | 77.795
11 | 1.606 | 0.02143 | -0.066 | 74.956
11.5 | 1.635 | 0.02276 | -0.067 | 71.847
12 | 1.66 | 0.02419 | -0.067 | 68.622
12.5 | 1.68 | 0.02573 | -0.068 | 65.289
13 | 1.69 | 0.02746 | -0.068 | 61.528
13.5 | 1.693 | 0.02934 | -0.069 | 57.685
14 | 1.689 | 0.03129 | -0.069 | 53.993
14.5 | 1.678 | 0.03339 | -0.07 | 50.259
15 | 1.66 | 0.03578 | -0.07 | 46.386
15.5 | 1.633 | 0.03853 | -0.07 | 42.384
16 | 1.596 | 0.0413 | -0.071 | 38.65
16.5 | 1.545 | 0.04419 | -0.071 | 34.963
17 | 1.479 | 0.04789 | -0.071 | 30.878
17.5 | 1.405 | 0.05196 | -0.072 | 27.031
18 | 1.321 | 0.05683 | -0.072 | 23.251
18.5 | 1.232 | 0.06238 | -0.072 | 19.743

## 102. Re 8M Mach 0.25 (2)
BIGFOIL.COM POLAR EXPORT
NACA64-618 a=0.2
NACA64-618 a=0.2 |  |  |  | Cl Max: | 1.581 | at alpha= | 20 | deg
XFOIL ncrit=9 |  |  |  | L/D Max: | 198.407 | at alpha= | 5 | deg
Re: | 8000000 |  |  | Cd Min: | 0.18683 | at alpha= | -20 | deg
Mach: | 0.25 |  |  | Cl=0 at alpha= | -3.3734 | deg
|  |  |  | @ Cl=0.1, Cd= | 0.0062262
|  |  |  | @ Cl=0.4, Cd= | 0.004898
|  |  |  | @ Cl=0.6, Cd= | 0.0045801
alpha (deg) | Cl | Cd | Cm | Cl/Cd
-20 | -0.6088 | 0.18683 | 0.0064 | -3.2586
-19.5 | -0.5969 | 0.17909 | 0.0013 | -3.333
-19 | -0.5939 | 0.16923 | -0.0049 | -3.5094
-18.5 | -1.0672 | 0.07096 | -0.073 | -15.0395
-18 | -1.1347 | 0.05474 | -0.0843 | -20.7289
-17.5 | -1.1841 | 0.04362 | -0.0898 | -27.1458
-17 | -1.1969 | 0.03737 | -0.0912 | -32.0284
-16.5 | -1.2121 | 0.03163 | -0.0909 | -38.3212
-16 | -1.2193 | 0.02705 | -0.0891 | -45.0758
-15.5 | -1.2125 | 0.02385 | -0.0862 | -50.8386
-15 | -1.2016 | 0.0212 | -0.0825 | -56.6792
-14.5 | -1.1827 | 0.01925 | -0.0784 | -61.439
-14 | -1.1626 | 0.01761 | -0.0735 | -66.0193
-13.5 | -1.1428 | 0.01633 | -0.0673 | -69.9816
-13 | -1.1053 | 0.01518 | -0.0636 | -72.8129
-12.5 | -1.0605 | 0.01417 | -0.0609 | -74.8412
-12 | -1.0116 | 0.01328 | -0.0587 | -76.1747
-11.5 | -0.9599 | 0.01252 | -0.057 | -76.6693
-11 | -0.9061 | 0.01183 | -0.0555 | -76.5934
-10.5 | -0.8515 | 0.01117 | -0.0543 | -76.231
-10 | -0.7963 | 0.01051 | -0.0531 | -75.7659
-9.5 | -0.7397 | 0.00996 | -0.0523 | -74.2671
-9 | -0.682 | 0.00945 | -0.0517 | -72.1693
-8.5 | -0.6288 | 0.00855 | -0.0506 | -73.5439
-8 | -0.5689 | 0.0082 | -0.0505 | -69.378
-7.5 | -0.5085 | 0.00789 | -0.0505 | -64.4487
-7 | -0.4474 | 0.00768 | -0.0507 | -58.2552
-6.5 | -0.3862 | 0.00743 | -0.0509 | -51.9785
-6 | -0.3249 | 0.00723 | -0.0513 | -44.9378
-5.5 | -0.2631 | 0.00705 | -0.0517 | -37.3191
-5 | -0.2014 | 0.00687 | -0.0523 | -29.3159
-4.5 | -0.1398 | 0.00672 | -0.0529 | -20.8036
-4 | -0.0777 | 0.00658 | -0.0536 | -11.8085
-3.5 | -0.0157 | 0.00643 | -0.0543 | -2.4417
-3 | 0.0463 | 0.00633 | -0.0551 | 7.3144
-2.5 | 0.1084 | 0.00621 | -0.0559 | 17.4557
-2 | 0.1705 | 0.00609 | -0.0568 | 27.9967
-1.5 | 0.232 | 0.00594 | -0.0577 | 39.0572
-1 | 0.2938 | 0.00578 | -0.0586 | 50.8304
-0.5 | 0.3553 | 0.00553 | -0.0595 | 64.2495
0 | 0.4133 | 0.00471 | -0.0603 | 87.7495
0.5 | 0.4756 | 0.00467 | -0.0613 | 101.8415
1 | 0.5381 | 0.00459 | -0.0624 | 117.2331
1.5 | 0.6005 | 0.00458 | -0.0635 | 131.1135
2 | 0.6627 | 0.00461 | -0.0646 | 143.7527
2.5 | 0.7255 | 0.00464 | -0.0657 | 156.3578
3 | 0.7881 | 0.00468 | -0.0668 | 168.3974
3.5 | 0.8502 | 0.00478 | -0.0678 | 177.8661
4 | 0.9125 | 0.00485 | -0.0688 | 188.1443
4.5 | 0.9738 | 0.00499 | -0.0697 | 195.1503
5 | 1.0337 | 0.00521 | -0.0704 | 198.4069
5.5 | 1.0888 | 0.00575 | -0.0703 | 189.3565
6 | 1.144 | 0.00622 | -0.0703 | 183.9228
6.5 | 1.1965 | 0.00679 | -0.0697 | 176.215
7 | 1.2461 | 0.00742 | -0.0687 | 167.938
7.5 | 1.2896 | 0.00821 | -0.0667 | 157.0767
8 | 1.3213 | 0.0092 | -0.0627 | 143.6196
8.5 | 1.3258 | 0.01028 | -0.0539 | 128.9689
9 | 1.3291 | 0.01193 | -0.0464 | 111.4082
9.5 | 1.3382 | 0.01383 | -0.0406 | 96.7607
10 | 1.3393 | 0.01607 | -0.0342 | 83.3416
11 | 1.3794 | 0.02176 | -0.0309 | 63.3915
11.5 | 1.3961 | 0.02498 | -0.0292 | 55.8887
12 | 1.422 | 0.02803 | -0.0289 | 50.7314
12.5 | 1.4444 | 0.03118 | -0.0281 | 46.3246
13 | 1.4623 | 0.03457 | -0.0269 | 42.2997
13.5 | 1.4807 | 0.03788 | -0.0256 | 39.0892
14 | 1.4929 | 0.0417 | -0.0241 | 35.801
14.5 | 1.5069 | 0.0452 | -0.0225 | 33.3385
15 | 1.5141 | 0.04894 | -0.0201 | 30.9379
15.5 | 1.5182 | 0.05293 | -0.0177 | 28.6832
16 | 1.5281 | 0.05707 | -0.0165 | 26.7759
16.5 | 1.5367 | 0.06162 | -0.0159 | 24.9383
17 | 1.5478 | 0.06617 | -0.0157 | 23.3913
17.5 | 1.5566 | 0.07116 | -0.0158 | 21.8746
18 | 1.5647 | 0.07644 | -0.0164 | 20.4696
18.5 | 1.5694 | 0.0823 | -0.0173 | 19.0693
19 | 1.5728 | 0.08846 | -0.0186 | 17.7798
19.5 | 1.5782 | 0.0946 | -0.0202 | 16.6829
20 | 1.581 | 0.10116 | -0.0222 | 15.6287

## 103. Re 8M Mach 0.50 (1)
BIGFOIL.COM POLAR EXPORT
NACA64-618 a=0.2
NACA64-618 a=0.2 |  |  |  | Cl Max: | 1.577 | at alpha= | 10 | deg
JavaFoil+Calcfoil stall+Eppler ext transition |  |  |  | L/D Max: | 114.357 | at alpha= | 2 | deg
Re: | 8000000 |  |  | Cd Min: | 0.00539 | at alpha= | -1 | deg
Mach: | 0.5 |  |  | Cl=0 at alpha= | -3.2606 | deg
|  |  |  | @ Cl=0.1, Cd= | 0.0070888
|  |  |  | @ Cl=0.4, Cd= | 0.0054938
|  |  |  | @ Cl=0.6, Cd= | 0.0058913
alpha (deg) | Cl | Cd | Cm | Cl/Cd
-20 | -0.964 | 0.14955 | -0.021 | -6.448
-19.5 | -0.933 | 0.1467 | -0.02 | -6.361
-19 | -0.903 | 0.14141 | -0.02 | -6.386
-18.5 | -0.875 | 0.13715 | -0.02 | -6.377
-18 | -0.846 | 0.13316 | -0.02 | -6.356
-17.5 | -0.821 | 0.1288 | -0.021 | -6.372
-17 | -0.79 | 0.12522 | -0.021 | -6.31
-16.5 | -0.759 | 0.12339 | -0.02 | -6.154
-16 | -0.731 | 0.11526 | -0.021 | -6.343
-15.5 | -0.703 | 0.11361 | -0.021 | -6.186
-15 | -0.675 | 0.11144 | -0.021 | -6.055
-14.5 | -0.646 | 0.10379 | -0.022 | -6.225
-14 | -0.617 | 0.1016 | -0.021 | -6.069
-13.5 | -0.588 | 0.09216 | -0.022 | -6.385
-13 | -0.561 | 0.08351 | -0.023 | -6.712
-12.5 | -0.533 | 0.07901 | -0.023 | -6.742
-12 | -0.505 | 0.07284 | -0.025 | -6.934
-11.5 | -0.473 | 0.08444 | -0.022 | -5.599
-11 | -0.444 | 0.07524 | -0.022 | -5.904
-10.5 | -0.416 | 0.06701 | -0.023 | -6.214
-10 | -0.389 | 0.06131 | -0.025 | -6.339
-9.5 | -0.358 | 0.06447 | -0.023 | -5.559
-9 | -0.329 | 0.06404 | -0.023 | -5.144
-8.5 | -0.301 | 0.05579 | -0.025 | -5.403
-8 | -0.445 | 0.05028 | -0.027 | -8.846
-7.5 | -0.443 | 0.04065 | -0.033 | -10.896
-7 | -0.489 | 0.00975 | -0.049 | -50.184
-6.5 | -0.437 | 0.0094 | -0.05 | -46.499
-6 | -0.375 | 0.00837 | -0.051 | -44.78
-5.5 | -0.31 | 0.00808 | -0.052 | -38.382
-5 | -0.243 | 0.00783 | -0.053 | -31.043
-4.5 | -0.174 | 0.00762 | -0.053 | -22.876
-4 | -0.105 | 0.00742 | -0.054 | -14.103
-3.5 | -0.034 | 0.00728 | -0.055 | -4.682
-3 | 0.037 | 0.00715 | -0.056 | 5.185
-2.5 | 0.109 | 0.00708 | -0.056 | 15.339
-2 | 0.18 | 0.00694 | -0.057 | 25.999
-1.5 | 0.253 | 0.00686 | -0.058 | 36.907
-1 | 0.325 | 0.00539 | -0.059 | 60.351
-0.5 | 0.397 | 0.00549 | -0.06 | 72.289
0 | 0.469 | 0.00558 | -0.06 | 84.071
0.5 | 0.541 | 0.00575 | -0.061 | 94.023
1 | 0.612 | 0.00592 | -0.062 | 103.512
1.5 | 0.684 | 0.00609 | -0.063 | 112.348
2 | 0.743 | 0.0065 | -0.063 | 114.357
2.5 | 0.808 | 0.00733 | -0.063 | 110.207
3 | 0.874 | 0.00783 | -0.064 | 111.554
3.5 | 0.94 | 0.00836 | -0.064 | 112.373
4 | 1.005 | 0.0089 | -0.065 | 112.877
4.5 | 1.069 | 0.00952 | -0.066 | 112.273
5 | 1.133 | 0.0102 | -0.066 | 111.045
5.5 | 1.197 | 0.01081 | -0.067 | 110.713
6 | 1.26 | 0.0114 | -0.067 | 110.508
6.5 | 1.322 | 0.01204 | -0.068 | 109.838
7 | 1.381 | 0.01294 | -0.069 | 106.699
7.5 | 1.433 | 0.0142 | -0.069 | 100.941
8 | 1.477 | 0.01725 | -0.069 | 85.627
8.5 | 1.514 | 0.02202 | -0.07 | 68.764
9 | 1.55 | 0.02381 | -0.07 | 65.101
9.5 | 1.572 | 0.02585 | -0.071 | 60.818
10 | 1.577 | 0.02817 | -0.071 | 55.955
10.5 | 1.552 | 0.0306 | -0.072 | 50.719
11 | 1.469 | 0.03391 | -0.072 | 43.318
11.5 | 0.957 | 0.03884 | -0.073 | 24.64
12 | 0.986 | 0.04155 | -0.073 | 23.723
12.5 | 1.01 | 0.04812 | -0.073 | 20.996
13 | 1.042 | 0.04767 | -0.074 | 21.861
13.5 | 1.067 | 0.05411 | -0.074 | 19.716
14 | 1.096 | 0.05515 | -0.075 | 19.872
14.5 | 1.123 | 0.05978 | -0.075 | 18.789
15 | 1.152 | 0.06097 | -0.075 | 18.897

## 104. Re 8M Mach 0.50 (2)
BIGFOIL.COM POLAR EXPORT
NACA64-618 a=0.2
NACA64-618 a=0.2 |  |  |  | Cl Max: | 1.4459 | at alpha= | 17 | deg
XFOIL ncrit=9 |  |  |  | L/D Max: | 204.814 | at alpha= | 5 | deg
Re: | 8000000 |  |  | Cd Min: | 0.17861 | at alpha= | 20 | deg
Mach: | 0.5 |  |  | Cl=0 at alpha= | -3.4213 | deg
|  |  |  | @ Cl=0.1, Cd= | 0.006585
|  |  |  | @ Cl=0.4, Cd= | 0.0059657
|  |  |  | @ Cl=0.6, Cd= | 0.0049059
alpha (deg) | Cl | Cd | Cm | Cl/Cd
-8.5 | -0.7231 | 0.01118 | -0.0777 | -64.678
-8 | -0.6582 | 0.01018 | -0.0736 | -64.6562
-7.5 | -0.5905 | 0.00935 | -0.0703 | -63.1551
-7 | -0.5219 | 0.00867 | -0.0677 | -60.1961
-6.5 | -0.4483 | 0.00829 | -0.0662 | -54.0772
-6 | -0.3748 | 0.00799 | -0.065 | -46.9086
-5.5 | -0.3022 | 0.00767 | -0.0642 | -39.4003
-5 | -0.2292 | 0.0074 | -0.0637 | -30.973
-4.5 | -0.1562 | 0.00721 | -0.0636 | -21.6644
-4 | -0.0841 | 0.00698 | -0.0636 | -12.0487
-3.5 | -0.0114 | 0.0068 | -0.0639 | -1.6765
-3 | 0.061 | 0.00665 | -0.0644 | 9.1729
-2.5 | 0.133 | 0.00653 | -0.065 | 20.3675
-2 | 0.2051 | 0.00641 | -0.0657 | 31.9969
-1.5 | 0.2772 | 0.00627 | -0.0666 | 44.2105
-1 | 0.3483 | 0.00609 | -0.0675 | 57.1921
-0.5 | 0.419 | 0.00592 | -0.0684 | 70.777
0 | 0.4853 | 0.00499 | -0.0691 | 97.2545
0.5 | 0.5575 | 0.0049 | -0.0702 | 113.7755
1 | 0.6297 | 0.00491 | -0.0713 | 128.2485
1.5 | 0.7025 | 0.00493 | -0.0725 | 142.4949
2 | 0.7757 | 0.00494 | -0.0736 | 157.0243
2.5 | 0.8486 | 0.00504 | -0.0747 | 168.373
3 | 0.9215 | 0.00515 | -0.0756 | 178.932
3.5 | 0.9952 | 0.00523 | -0.0765 | 190.2868
4 | 1.0671 | 0.00542 | -0.0771 | 196.8819
4.5 | 1.1396 | 0.00558 | -0.0775 | 204.2294
5 | 1.2084 | 0.0059 | -0.0773 | 204.8136
5.5 | 1.2709 | 0.00643 | -0.0759 | 197.6516
6 | 1.3219 | 0.00722 | -0.0727 | 183.0886
6.5 | 1.366 | 0.008 | -0.0682 | 170.75
7 | 1.3798 | 0.00902 | -0.059 | 152.9712
7.5 | 1.392 | 0.0108 | -0.0512 | 128.8889
8 | 1.4076 | 0.01294 | -0.0447 | 108.779
8.5 | 1.3966 | 0.01649 | -0.0366 | 84.6938
9 | 1.3756 | 0.02095 | -0.029 | 65.6611
9.5 | 1.3538 | 0.02583 | -0.0224 | 52.4119
10 | 1.3843 | 0.03244 | -0.0283 | 42.6726
10.5 | 1.3669 | 0.03765 | -0.0228 | 36.3054
11 | 1.3606 | 0.043 | -0.0194 | 31.6419
11.5 | 1.3472 | 0.04868 | -0.0156 | 27.6746
12 | 1.3415 | 0.05411 | -0.0126 | 24.7921
12.5 | 1.3533 | 0.05878 | -0.0106 | 23.0231
13 | 1.3662 | 0.06367 | -0.0093 | 21.4575
13.5 | 1.3794 | 0.06888 | -0.0084 | 20.0261
14 | 1.393 | 0.07431 | -0.008 | 18.7458
14.5 | 1.4062 | 0.08009 | -0.008 | 17.5577
15 | 1.4197 | 0.08606 | -0.0084 | 16.4966
15.5 | 1.4289 | 0.09278 | -0.0095 | 15.4009
16 | 1.438 | 0.09978 | -0.0109 | 14.4117
16.5 | 1.4426 | 0.10748 | -0.013 | 13.422
17 | 1.4459 | 0.11562 | -0.0157 | 12.5056
17.5 | 1.4451 | 0.12439 | -0.0191 | 11.6175
18 | 1.4376 | 0.13425 | -0.0235 | 10.7084
18.5 | 1.4276 | 0.1446 | -0.0288 | 9.8728
19 | 1.4138 | 0.15569 | -0.035 | 9.0809
19.5 | 1.4001 | 0.16703 | -0.0419 | 8.3823
20 | 1.3862 | 0.17861 | -0.0492 | 7.761

## 105. Re 10M Mach 0.00 (1)
BIGFOIL.COM POLAR EXPORT
NACA64-618 a=0.2
NACA64-618 a=0.2 |  |  |  | Cl Max: | 1.749 | at alpha= | 15 | deg
JavaFoil+Calcfoil stall+Eppler ext transition |  |  |  | L/D Max: | 138.806 | at alpha= | 4 | deg
Re: | 10000000 |  |  | Cd Min: | 0.00495 | at alpha= | -1 | deg
Mach: | 0 |  |  | Cl=0 at alpha= | -3.2581 | deg
|  |  |  | @ Cl=0.1, Cd= | 0.0064043
|  |  |  | @ Cl=0.4, Cd= | 0.0051042
|  |  |  | @ Cl=0.6, Cd= | 0.0056169
alpha (deg) | Cl | Cd | Cm | Cl/Cd
-17.5 | -0.736 | 0.12115 | -0.019 | -6.071
-17 | -0.747 | 0.11487 | -0.019 | -6.503
-16.5 | -0.757 | 0.10855 | -0.019 | -6.972
-16 | -0.765 | 0.10228 | -0.02 | -7.476
-15.5 | -0.77 | 0.09645 | -0.021 | -7.987
-15 | -0.774 | 0.0898 | -0.021 | -8.621
-14.5 | -0.775 | 0.08396 | -0.022 | -9.229
-14 | -0.774 | 0.07699 | -0.023 | -10.057
-13.5 | -0.774 | 0.06792 | -0.025 | -11.396
-13 | -0.817 | 0.03557 | -0.031 | -22.965
-12.5 | -0.839 | 0.02067 | -0.034 | -40.579
-12 | -0.838 | 0.01537 | -0.035 | -54.512
-11.5 | -0.825 | 0.0128 | -0.036 | -64.468
-11 | -0.804 | 0.01135 | -0.037 | -70.849
-10.5 | -0.776 | 0.00985 | -0.038 | -78.792
-10 | -0.747 | 0.00943 | -0.039 | -79.233
-9.5 | -0.705 | 0.00888 | -0.04 | -79.386
-9 | -0.66 | 0.00857 | -0.041 | -76.949
-8.5 | -0.611 | 0.00829 | -0.041 | -73.739
-8 | -0.56 | 0.00804 | -0.042 | -69.689
-7.5 | -0.507 | 0.00724 | -0.042 | -70.04
-7 | -0.451 | 0.00704 | -0.043 | -64.11
-6.5 | -0.393 | 0.00736 | -0.044 | -53.419
-6 | -0.334 | 0.00719 | -0.044 | -46.398
-5.5 | -0.274 | 0.00706 | -0.045 | -38.795
-5 | -0.214 | 0.00696 | -0.046 | -30.68
-4.5 | -0.153 | 0.00681 | -0.046 | -22.4
-4 | -0.091 | 0.00671 | -0.047 | -13.601
-3.5 | -0.03 | 0.00661 | -0.048 | -4.488
-3 | 0.032 | 0.00649 | -0.048 | 4.963
-2.5 | 0.094 | 0.00641 | -0.049 | 14.703
-2 | 0.157 | 0.00635 | -0.05 | 24.635
-1.5 | 0.219 | 0.00629 | -0.05 | 34.88
-1 | 0.282 | 0.00495 | -0.051 | 56.845
-0.5 | 0.344 | 0.00505 | -0.052 | 68.125
0 | 0.406 | 0.00511 | -0.052 | 79.435
0.5 | 0.468 | 0.00517 | -0.053 | 90.543
1 | 0.53 | 0.00525 | -0.054 | 101.066
1.5 | 0.592 | 0.00556 | -0.054 | 106.629
2 | 0.651 | 0.00598 | -0.055 | 108.884
2.5 | 0.713 | 0.00624 | -0.056 | 114.175
3 | 0.774 | 0.00652 | -0.056 | 118.728
3.5 | 0.835 | 0.00682 | -0.057 | 122.418
4 | 0.891 | 0.00642 | -0.057 | 138.806
4.5 | 0.948 | 0.00746 | -0.058 | 127.098
5 | 1.005 | 0.00776 | -0.059 | 129.562
5.5 | 1.063 | 0.00804 | -0.059 | 132.151
6 | 1.12 | 0.00835 | -0.06 | 134.099
6.5 | 1.176 | 0.00868 | -0.06 | 135.509
7 | 1.23 | 0.00921 | -0.061 | 133.527
7.5 | 1.282 | 0.00995 | -0.061 | 128.854
8 | 1.33 | 0.01113 | -0.062 | 119.492
8.5 | 1.377 | 0.01252 | -0.062 | 110.014
9 | 1.424 | 0.01352 | -0.063 | 105.361
9.5 | 1.466 | 0.01569 | -0.063 | 93.415
10 | 1.508 | 0.01658 | -0.063 | 91.008
10.5 | 1.549 | 0.01759 | -0.064 | 88.036
11 | 1.586 | 0.01861 | -0.064 | 85.204
11.5 | 1.621 | 0.01967 | -0.065 | 82.384
12 | 1.652 | 0.02081 | -0.066 | 79.415
12.5 | 1.681 | 0.02196 | -0.066 | 76.532
13 | 1.703 | 0.02329 | -0.067 | 73.114
13.5 | 1.721 | 0.02475 | -0.067 | 69.533
14 | 1.734 | 0.02622 | -0.067 | 66.155
14.5 | 1.744 | 0.02782 | -0.068 | 62.69
15 | 1.749 | 0.02964 | -0.068 | 58.999
15.5 | 1.749 | 0.03149 | -0.069 | 55.55
16 | 1.744 | 0.03349 | -0.069 | 52.076
16.5 | 1.73 | 0.03542 | -0.07 | 48.852
17 | 1.708 | 0.03778 | -0.07 | 45.222
17.5 | 1.682 | 0.04 | -0.071 | 42.05
18 | 1.651 | 0.0429 | -0.071 | 38.479
18.5 | 1.617 | 0.04581 | -0.071 | 35.288
19 | 1.578 | 0.04901 | -0.072 | 32.205
19.5 | 1.538 | 0.0521 | -0.072 | 29.525
20 | 1.495 | 0.05569 | -0.072 | 26.841

## 106. Re 10M Mach 0.00 (2)
BIGFOIL.COM POLAR EXPORT
NACA64-618 a=0.2
NACA64-618 a=0.2 |  |  |  | Cl Max: | 1.6532 | at alpha= | 20 | deg
XFOIL ncrit=9 |  |  |  | L/D Max: | 193.154 | at alpha= | 4.5 | deg
Re: | 10000000 |  |  | Cd Min: | 0.07736 | at alpha= | 20 | deg
Mach: | 0 |  |  | Cl=0 at alpha= | -3.3555 | deg
|  |  |  | @ Cl=0.1, Cd= | 0.0059238
|  |  |  | @ Cl=0.4, Cd= | 0.0045899
|  |  |  | @ Cl=0.6, Cd= | 0.0043817
alpha (deg) | Cl | Cd | Cm | Cl/Cd
-20 | -1.432 | 0.03476 | -0.0781 | -41.1968
-19.5 | -1.4301 | 0.03082 | -0.0776 | -46.4017
-19 | -1.4192 | 0.02785 | -0.0766 | -50.9587
-18.5 | -1.4082 | 0.02509 | -0.075 | -56.1259
-18 | -1.3923 | 0.02288 | -0.073 | -60.8523
-17.5 | -1.3789 | 0.02069 | -0.0702 | -66.6457
-17 | -1.3532 | 0.01941 | -0.0678 | -69.7166
-16.5 | -1.3317 | 0.01801 | -0.0646 | -73.9423
-16 | -1.3105 | 0.01678 | -0.0608 | -78.0989
-15.5 | -1.2881 | 0.01589 | -0.0562 | -81.0636
-15 | -1.2575 | 0.01502 | -0.0527 | -83.7217
-14.5 | -1.216 | 0.0143 | -0.051 | -85.035
-14 | -1.1718 | 0.01361 | -0.0496 | -86.0985
-13.5 | -1.1257 | 0.01295 | -0.0484 | -86.9266
-13 | -1.0775 | 0.01235 | -0.0476 | -87.247
-12.5 | -1.0276 | 0.0118 | -0.0469 | -87.0847
-12 | -0.9765 | 0.0113 | -0.0464 | -86.4159
-11.5 | -0.9244 | 0.01083 | -0.0461 | -85.3555
-11 | -0.8719 | 0.01034 | -0.0458 | -84.323
-10.5 | -0.8187 | 0.00986 | -0.0456 | -83.0325
-10 | -0.7648 | 0.00942 | -0.0455 | -81.189
-9.5 | -0.7103 | 0.009 | -0.0455 | -78.9222
-9 | -0.6592 | 0.00817 | -0.045 | -80.6854
-8.5 | -0.603 | 0.00786 | -0.0453 | -76.7176
-8 | -0.5458 | 0.00759 | -0.0457 | -71.9104
-7.5 | -0.4882 | 0.00737 | -0.0462 | -66.2415
-7 | -0.4299 | 0.00718 | -0.0468 | -59.8747
-6.5 | -0.3716 | 0.00699 | -0.0473 | -53.1617
-6 | -0.3132 | 0.00681 | -0.048 | -45.9912
-5.5 | -0.2541 | 0.00665 | -0.0487 | -38.2105
-5 | -0.1951 | 0.00652 | -0.0494 | -29.9233
-4.5 | -0.1361 | 0.00637 | -0.0502 | -21.3658
-4 | -0.0766 | 0.00625 | -0.051 | -12.256
-3.5 | -0.0172 | 0.00613 | -0.0518 | -2.8059
-3 | 0.0423 | 0.00604 | -0.0527 | 7.0033
-2.5 | 0.1019 | 0.00592 | -0.0536 | 17.2128
-2 | 0.1614 | 0.00584 | -0.0545 | 27.637
-1.5 | 0.2207 | 0.00569 | -0.0554 | 38.7873
-1 | 0.2803 | 0.00553 | -0.0563 | 50.6872
-0.5 | 0.3395 | 0.00537 | -0.0572 | 63.2216
0 | 0.3957 | 0.0046 | -0.0581 | 86.0217
0.5 | 0.4555 | 0.00446 | -0.0591 | 102.13
1 | 0.5154 | 0.00441 | -0.0602 | 116.8707
1.5 | 0.5751 | 0.00439 | -0.0612 | 131.0023
2 | 0.635 | 0.00437 | -0.0623 | 145.3089
2.5 | 0.695 | 0.00437 | -0.0634 | 159.0389
3 | 0.7546 | 0.00444 | -0.0645 | 169.955
3.5 | 0.8142 | 0.00451 | -0.0656 | 180.5322
4 | 0.8733 | 0.00461 | -0.0666 | 189.436
4.5 | 0.931 | 0.00482 | -0.0674 | 193.1535
5 | 0.986 | 0.00524 | -0.0679 | 188.1679
5.5 | 1.0401 | 0.00568 | -0.0683 | 183.1162
6 | 1.0943 | 0.00605 | -0.0686 | 180.876
6.5 | 1.1446 | 0.00664 | -0.0684 | 172.3795
7 | 1.1921 | 0.00732 | -0.0677 | 162.8552
7.5 | 1.2372 | 0.00801 | -0.0666 | 154.4569
8 | 1.2777 | 0.0088 | -0.0648 | 145.1932
8.5 | 1.3117 | 0.00964 | -0.0619 | 136.0685
9 | 1.3302 | 0.0104 | -0.0559 | 127.9038
9.5 | 1.3394 | 0.01154 | -0.0491 | 116.0659
10 | 1.3514 | 0.01301 | -0.0438 | 103.8739
10.5 | 1.3645 | 0.01458 | -0.039 | 93.5871
11.5 | 1.4099 | 0.01844 | -0.0347 | 76.4588
12 | 1.4342 | 0.02048 | -0.0331 | 70.0293
12.5 | 1.4665 | 0.02258 | -0.0332 | 64.9469
13 | 1.5002 | 0.025 | -0.0342 | 60.008
13.5 | 1.5264 | 0.02747 | -0.0338 | 55.5661
14 | 1.5472 | 0.03029 | -0.033 | 51.0796
14.5 | 1.5667 | 0.0332 | -0.0321 | 47.1898
15 | 1.5844 | 0.03627 | -0.0312 | 43.6835
15.5 | 1.5995 | 0.03964 | -0.0303 | 40.3507
16 | 1.6135 | 0.04306 | -0.0293 | 37.471
16.5 | 1.6234 | 0.04688 | -0.0283 | 34.6288
17 | 1.6325 | 0.05065 | -0.0272 | 32.231
17.5 | 1.6386 | 0.0545 | -0.0257 | 30.0661
18 | 1.6295 | 0.05818 | -0.0213 | 28.0079
18.5 | 1.6336 | 0.06274 | -0.0208 | 26.0376
19 | 1.6387 | 0.06761 | -0.021 | 24.2375
19.5 | 1.646 | 0.0724 | -0.0215 | 22.7348
20 | 1.6532 | 0.07736 | -0.0223 | 21.3702

## 107. Re 10M Mach 0.10 (1)
BIGFOIL.COM POLAR EXPORT
NACA64-618 a=0.2
NACA64-618 a=0.2 |  |  |  | Cl Max: | 1.74 | at alpha= | 15 | deg
JavaFoil+Calcfoil stall+Eppler ext transition |  |  |  | L/D Max: | 135.027 | at alpha= | 6.5 | deg
Re: | 10000000 |  |  | Cd Min: | 0.00504 | at alpha= | -0.5 | deg
Mach: | 0.1 |  |  | Cl=0 at alpha= | -3.2581 | deg
|  |  |  | @ Cl=0.1, Cd= | 0.0064144
|  |  |  | @ Cl=0.4, Cd= | 0.0051184
|  |  |  | @ Cl=0.6, Cd= | 0.0056164
alpha (deg) | Cl | Cd | Cm | Cl/Cd
-17 | -0.713 | 0.11727 | -0.019 | -6.078
-16.5 | -0.726 | 0.11061 | -0.019 | -6.563
-16 | -0.737 | 0.10457 | -0.02 | -7.048
-15.5 | -0.746 | 0.09856 | -0.02 | -7.566
-15 | -0.752 | 0.09263 | -0.021 | -8.118
-14.5 | -0.756 | 0.08679 | -0.022 | -8.705
-14 | -0.757 | 0.07997 | -0.023 | -9.466
-13.5 | -0.757 | 0.07249 | -0.024 | -10.438
-13 | -0.754 | 0.06494 | -0.025 | -11.61
-12.5 | -0.813 | 0.02674 | -0.033 | -30.398
-12 | -0.825 | 0.01706 | -0.035 | -48.321
-11.5 | -0.817 | 0.0135 | -0.036 | -60.499
-11 | -0.799 | 0.0117 | -0.037 | -68.326
-10.5 | -0.773 | 0.01073 | -0.038 | -72.06
-10 | -0.747 | 0.00953 | -0.04 | -78.328
-9.5 | -0.706 | 0.00911 | -0.04 | -77.462
-9 | -0.661 | 0.00868 | -0.041 | -76.112
-8.5 | -0.613 | 0.00838 | -0.041 | -73.118
-8 | -0.562 | 0.00805 | -0.042 | -69.824
-7.5 | -0.509 | 0.00774 | -0.043 | -65.752
-7 | -0.453 | 0.00706 | -0.043 | -64.235
-6.5 | -0.395 | 0.00735 | -0.044 | -53.728
-6 | -0.335 | 0.00721 | -0.044 | -46.482
-5.5 | -0.275 | 0.00707 | -0.045 | -38.91
-5 | -0.215 | 0.00696 | -0.046 | -30.807
-4.5 | -0.153 | 0.00685 | -0.046 | -22.384
-4 | -0.092 | 0.00671 | -0.047 | -13.674
-3.5 | -0.03 | 0.00663 | -0.048 | -4.494
-3 | 0.032 | 0.00653 | -0.048 | 4.958
-2.5 | 0.095 | 0.00642 | -0.049 | 14.77
-2 | 0.157 | 0.00635 | -0.05 | 24.753
-1.5 | 0.22 | 0.00632 | -0.05 | 34.876
-1 | 0.283 | 0.00576 | -0.051 | 49.114
-0.5 | 0.346 | 0.00504 | -0.052 | 68.631
0 | 0.408 | 0.00513 | -0.052 | 79.602
0.5 | 0.471 | 0.00521 | -0.053 | 90.415
1 | 0.533 | 0.00528 | -0.054 | 100.924
1.5 | 0.595 | 0.00558 | -0.055 | 106.636
2 | 0.654 | 0.00601 | -0.055 | 108.835
2.5 | 0.716 | 0.0063 | -0.056 | 113.684
3 | 0.778 | 0.00659 | -0.057 | 118.056
3.5 | 0.839 | 0.00689 | -0.057 | 121.681
4 | 0.894 | 0.00716 | -0.058 | 124.913
4.5 | 0.952 | 0.0075 | -0.058 | 126.86
5 | 1.01 | 0.00781 | -0.059 | 129.315
5.5 | 1.067 | 0.0081 | -0.059 | 131.796
6 | 1.124 | 0.00841 | -0.06 | 133.657
6.5 | 1.181 | 0.00875 | -0.06 | 135.027
7 | 1.235 | 0.0093 | -0.061 | 132.831
7.5 | 1.287 | 0.01008 | -0.061 | 127.607
8 | 1.335 | 0.01129 | -0.062 | 118.266
8.5 | 1.382 | 0.01271 | -0.062 | 108.77
9 | 1.43 | 0.0137 | -0.063 | 104.326
9.5 | 1.471 | 0.01592 | -0.063 | 92.386
10 | 1.513 | 0.01686 | -0.064 | 89.751
10.5 | 1.553 | 0.01785 | -0.064 | 87.023
11 | 1.59 | 0.0189 | -0.065 | 84.121
11.5 | 1.624 | 0.02 | -0.065 | 81.221
12 | 1.655 | 0.02113 | -0.066 | 78.301
12.5 | 1.682 | 0.02242 | -0.066 | 75.037
13 | 1.703 | 0.02373 | -0.067 | 71.779
13.5 | 1.719 | 0.0252 | -0.067 | 68.222
14 | 1.731 | 0.02675 | -0.068 | 64.713
14.5 | 1.738 | 0.02852 | -0.068 | 60.932
15 | 1.74 | 0.03028 | -0.069 | 57.464
15.5 | 1.738 | 0.03222 | -0.069 | 53.946
16 | 1.729 | 0.03428 | -0.07 | 50.43
16.5 | 1.711 | 0.03627 | -0.07 | 47.175
17 | 1.685 | 0.03877 | -0.07 | 43.457
17.5 | 1.653 | 0.04107 | -0.071 | 40.258
18 | 1.617 | 0.04415 | -0.071 | 36.624
18.5 | 1.577 | 0.0472 | -0.072 | 33.413
19 | 1.533 | 0.05055 | -0.072 | 30.332
19.5 | 1.487 | 0.05427 | -0.072 | 27.395
20 | 1.439 | 0.05781 | -0.072 | 24.889

## 108. Re 10M Mach 0.10 (2)
BIGFOIL.COM POLAR EXPORT
NACA64-618 a=0.2
NACA64-618 a=0.2 |  |  |  | Cl Max: | 1.6463 | at alpha= | 20 | deg
XFOIL ncrit=9 |  |  |  | L/D Max: | 194.12 | at alpha= | 4.5 | deg
Re: | 10000000 |  |  | Cd Min: | 0.08043 | at alpha= | 20 | deg
Mach: | 0.1 |  |  | Cl=0 at alpha= | -3.3573 | deg
|  |  |  | @ Cl=0.1, Cd= | 0.0059358
|  |  |  | @ Cl=0.4, Cd= | 0.0046067
|  |  |  | @ Cl=0.6, Cd= | 0.0043931
alpha (deg) | Cl | Cd | Cm | Cl/Cd
-20 | -1.4014 | 0.0394 | -0.0804 | -35.5685
-19.5 | -1.4074 | 0.03436 | -0.0808 | -40.9604
-19 | -1.4011 | 0.03072 | -0.0802 | -45.6087
-18.5 | -1.3944 | 0.02738 | -0.0789 | -50.9277
-18 | -1.3817 | 0.02473 | -0.0772 | -55.8714
-17.5 | -1.3719 | 0.02211 | -0.0745 | -62.0488
-17 | -1.3475 | 0.02059 | -0.0722 | -65.4444
-16.5 | -1.3271 | 0.01897 | -0.0691 | -69.9578
-16 | -1.3066 | 0.01753 | -0.0654 | -74.5351
-15.5 | -1.2829 | 0.01648 | -0.0612 | -77.8459
-15 | -1.2618 | 0.01551 | -0.0561 | -81.354
-14.5 | -1.2218 | 0.01473 | -0.0538 | -82.9464
-14 | -1.1785 | 0.01398 | -0.0521 | -84.299
-13.5 | -1.1329 | 0.01326 | -0.0506 | -85.4374
-13 | -1.0849 | 0.0126 | -0.0495 | -86.1032
-12.5 | -1.0351 | 0.01201 | -0.0486 | -86.1865
-12 | -0.9838 | 0.01147 | -0.048 | -85.7716
-11.5 | -0.9314 | 0.01097 | -0.0475 | -84.9043
-11 | -0.8781 | 0.01049 | -0.0471 | -83.7083
-10.5 | -0.8245 | 0.01 | -0.0468 | -82.45
-10 | -0.7704 | 0.00953 | -0.0465 | -80.8395
-9.5 | -0.7151 | 0.00911 | -0.0465 | -78.4962
-9 | -0.6641 | 0.00824 | -0.0458 | -80.5947
-8.5 | -0.6075 | 0.0079 | -0.046 | -76.8987
-8 | -0.5497 | 0.00764 | -0.0463 | -71.9503
-7.5 | -0.4917 | 0.00741 | -0.0468 | -66.3563
-7 | -0.4329 | 0.00721 | -0.0473 | -60.0416
-6.5 | -0.3741 | 0.00702 | -0.0478 | -53.2906
-6 | -0.3152 | 0.00683 | -0.0484 | -46.1493
-5.5 | -0.2558 | 0.00667 | -0.0491 | -38.3508
-5 | -0.1963 | 0.00654 | -0.0498 | -30.0153
-4.5 | -0.1368 | 0.00639 | -0.0505 | -21.4085
-4 | -0.0769 | 0.00626 | -0.0514 | -12.2843
-3.5 | -0.0171 | 0.00614 | -0.0522 | -2.785
-3 | 0.0428 | 0.00605 | -0.053 | 7.0744
-2.5 | 0.1029 | 0.00593 | -0.0539 | 17.3524
-2 | 0.1627 | 0.00585 | -0.0548 | 27.812
-1.5 | 0.2225 | 0.0057 | -0.0557 | 39.0351
-1 | 0.2824 | 0.00554 | -0.0567 | 50.9747
-0.5 | 0.3419 | 0.00538 | -0.0576 | 63.5502
0 | 0.3986 | 0.00461 | -0.0584 | 86.4642
0.5 | 0.4587 | 0.00447 | -0.0595 | 102.6174
1 | 0.519 | 0.00442 | -0.0605 | 117.4208
1.5 | 0.5791 | 0.0044 | -0.0616 | 131.6136
2 | 0.6394 | 0.00438 | -0.0627 | 145.9817
2.5 | 0.6998 | 0.00439 | -0.0638 | 159.4077
3 | 0.7599 | 0.00446 | -0.0649 | 170.3812
3.5 | 0.82 | 0.00453 | -0.066 | 181.0155
4 | 0.8794 | 0.00463 | -0.067 | 189.9352
4.5 | 0.9376 | 0.00483 | -0.0678 | 194.1201
5 | 0.993 | 0.00526 | -0.0683 | 188.7833
5.5 | 1.0473 | 0.0057 | -0.0686 | 183.7368
6 | 1.1019 | 0.00608 | -0.0689 | 181.2336
6.5 | 1.1524 | 0.00667 | -0.0686 | 172.7736
7 | 1.1999 | 0.00735 | -0.0678 | 163.2517
7.5 | 1.2448 | 0.00806 | -0.0666 | 154.4417
8 | 1.2843 | 0.00888 | -0.0645 | 144.6284
8.5 | 1.3166 | 0.00975 | -0.0611 | 135.0359
9 | 1.3278 | 0.01059 | -0.0538 | 125.3824
9.5 | 1.3401 | 0.01178 | -0.0478 | 113.7606
10 | 1.3515 | 0.01338 | -0.0424 | 101.009
10.5 | 1.3626 | 0.01508 | -0.0374 | 90.3581
11 | 1.3897 | 0.01703 | -0.0362 | 81.6031
11.5 | 1.41 | 0.0192 | -0.0338 | 73.4375
12 | 1.4365 | 0.02133 | -0.0326 | 67.3465
12.5 | 1.4746 | 0.02361 | -0.0341 | 62.4566
13 | 1.5013 | 0.02616 | -0.0338 | 57.3891
13.5 | 1.525 | 0.02882 | -0.0331 | 52.9146
14 | 1.5451 | 0.03176 | -0.0322 | 48.6492
14.5 | 1.5635 | 0.03479 | -0.0311 | 44.9411
15 | 1.58 | 0.03803 | -0.0301 | 41.5461
15.5 | 1.5948 | 0.04144 | -0.0292 | 38.4846
16 | 1.6073 | 0.04509 | -0.0282 | 35.6465
16.5 | 1.6156 | 0.04905 | -0.027 | 32.9378
17 | 1.6234 | 0.05297 | -0.0257 | 30.6475
17.5 | 1.6244 | 0.05678 | -0.0232 | 28.6087
18 | 1.6202 | 0.06072 | -0.02 | 26.6831
18.5 | 1.6251 | 0.0655 | -0.0199 | 24.8107
19 | 1.634 | 0.07006 | -0.0202 | 23.3229
19.5 | 1.6422 | 0.07491 | -0.0208 | 21.9223
20 | 1.6463 | 0.08043 | -0.0218 | 20.4687

## 109. Re 10M Mach 0.25 (1)
BIGFOIL.COM POLAR EXPORT
NACA64-618 a=0.2
NACA64-618 a=0.2 |  |  |  | Cl Max: | 1.695 | at alpha= | 13.5 | deg
JavaFoil+Calcfoil stall+Eppler ext transition |  |  |  | L/D Max: | 130.894 | at alpha= | 6.5 | deg
Re: | 10000000 |  |  | Cd Min: | 0.00509 | at alpha= | -0.5 | deg
Mach: | 0.25 |  |  | Cl=0 at alpha= | -3.2578 | deg
|  |  |  | @ Cl=0.1, Cd= | 0.0064959
|  |  |  | @ Cl=0.4, Cd= | 0.0051673
|  |  |  | @ Cl=0.6, Cd= | 0.0056281
alpha (deg) | Cl | Cd | Cm | Cl/Cd
-15.5 | -0.535 | 0.10955 | -0.019 | -4.883
-15 | -0.571 | 0.10373 | -0.019 | -5.501
-14.5 | -0.601 | 0.09706 | -0.02 | -6.196
-14 | -0.627 | 0.08955 | -0.021 | -7.006
-13.5 | -0.646 | 0.0849 | -0.021 | -7.612
-13 | -0.66 | 0.07898 | -0.022 | -8.359
-12.5 | -0.668 | 0.07347 | -0.023 | -9.091
-12 | -0.671 | 0.06716 | -0.024 | -9.985
-11.5 | -0.671 | 0.05881 | -0.026 | -11.406
-11 | -0.739 | 0.01966 | -0.036 | -37.576
-10.5 | -0.743 | 0.01326 | -0.038 | -56.038
-10 | -0.728 | 0.011 | -0.04 | -66.231
-9.5 | -0.701 | 0.00985 | -0.041 | -71.15
-9 | -0.666 | 0.00914 | -0.042 | -72.893
-8.5 | -0.621 | 0.0087 | -0.042 | -71.337
-8 | -0.572 | 0.00836 | -0.043 | -68.383
-7.5 | -0.519 | 0.00803 | -0.044 | -64.652
-7 | -0.463 | 0.00722 | -0.044 | -64.187
-6.5 | -0.404 | 0.00755 | -0.045 | -53.517
-6 | -0.343 | 0.00735 | -0.046 | -46.746
-5.5 | -0.282 | 0.0072 | -0.046 | -39.209
-5 | -0.22 | 0.0071 | -0.047 | -30.996
-4.5 | -0.157 | 0.00694 | -0.048 | -22.678
-4 | -0.094 | 0.00683 | -0.048 | -13.784
-3.5 | -0.031 | 0.00667 | -0.049 | -4.589
-3 | 0.033 | 0.0066 | -0.05 | 5.041
-2.5 | 0.097 | 0.0065 | -0.05 | 14.978
-2 | 0.162 | 0.00641 | -0.051 | 25.202
-1.5 | 0.226 | 0.00635 | -0.052 | 35.677
-1 | 0.291 | 0.00583 | -0.053 | 49.902
-0.5 | 0.355 | 0.00509 | -0.053 | 69.705
0 | 0.419 | 0.0052 | -0.054 | 80.644
0.5 | 0.484 | 0.00528 | -0.055 | 91.612
1 | 0.548 | 0.00536 | -0.055 | 102.266
1.5 | 0.612 | 0.00569 | -0.056 | 107.581
2 | 0.672 | 0.00613 | -0.057 | 109.575
2.5 | 0.735 | 0.00649 | -0.058 | 113.398
3 | 0.799 | 0.00678 | -0.058 | 117.81
3.5 | 0.855 | 0.00707 | -0.059 | 121.06
4 | 0.915 | 0.00742 | -0.059 | 123.263
4.5 | 0.974 | 0.00781 | -0.06 | 124.748
5 | 1.033 | 0.00815 | -0.06 | 126.815
5.5 | 1.092 | 0.00849 | -0.061 | 128.568
6 | 1.15 | 0.00884 | -0.061 | 130.16
6.5 | 1.208 | 0.00923 | -0.062 | 130.894
7 | 1.264 | 0.00985 | -0.062 | 128.273
7.5 | 1.315 | 0.01081 | -0.063 | 121.706
8 | 1.363 | 0.0123 | -0.063 | 110.857
8.5 | 1.411 | 0.01379 | -0.064 | 102.3
9 | 1.454 | 0.01623 | -0.064 | 89.626
9.5 | 1.498 | 0.01721 | -0.065 | 87.069
10 | 1.539 | 0.01832 | -0.065 | 83.967
10.5 | 1.576 | 0.01945 | -0.066 | 81.019
11 | 1.609 | 0.02063 | -0.066 | 78.002
11.5 | 1.638 | 0.02186 | -0.067 | 74.929
12 | 1.663 | 0.02324 | -0.067 | 71.557
12.5 | 1.683 | 0.02473 | -0.068 | 68.033
13 | 1.693 | 0.02643 | -0.068 | 64.05
13.5 | 1.695 | 0.02826 | -0.069 | 60
14 | 1.692 | 0.03014 | -0.069 | 56.13
14.5 | 1.681 | 0.03216 | -0.07 | 52.271
15 | 1.662 | 0.03444 | -0.07 | 48.266
15.5 | 1.636 | 0.0369 | -0.071 | 44.342
16 | 1.599 | 0.03962 | -0.071 | 40.375
16.5 | 1.547 | 0.04261 | -0.071 | 36.318
17 | 1.481 | 0.04628 | -0.072 | 32.005
17.5 | 1.407 | 0.05019 | -0.072 | 28.03
18 | 1.324 | 0.05446 | -0.072 | 24.316
18.5 | 1.235 | 0.05974 | -0.072 | 20.666

## 110. Re 10M Mach 0.25 (2)
BIGFOIL.COM POLAR EXPORT
NACA64-618 a=0.2
NACA64-618 a=0.2 |  |  |  | Cl Max: | 1.6055 | at alpha= | 19.5 | deg
XFOIL ncrit=9 |  |  |  | L/D Max: | 198.878 | at alpha= | 4.5 | deg
Re: | 10000000 |  |  | Cd Min: | 0.18576 | at alpha= | -20 | deg
Mach: | 0.25 |  |  | Cl=0 at alpha= | -3.3674 | deg
|  |  |  | @ Cl=0.1, Cd= | 0.006003
|  |  |  | @ Cl=0.4, Cd= | 0.0048524
|  |  |  | @ Cl=0.6, Cd= | 0.0044604
alpha (deg) | Cl | Cd | Cm | Cl/Cd
-20 | -0.6127 | 0.18576 | 0.0058 | -3.2983
-19.5 | -0.6021 | 0.17771 | 0.0005 | -3.3881
-19 | -1.0835 | 0.07719 | -0.0691 | -14.0368
-18.5 | -1.1665 | 0.05776 | -0.0834 | -20.1956
-18 | -1.2054 | 0.04722 | -0.0891 | -25.5273
-17.5 | -1.2429 | 0.03838 | -0.0921 | -32.3841
-17 | -1.2466 | 0.03338 | -0.0921 | -37.3457
-16.5 | -1.2554 | 0.02851 | -0.0908 | -44.0337
-16 | -1.256 | 0.02468 | -0.0882 | -50.8914
-15.5 | -1.2448 | 0.02196 | -0.0848 | -56.6849
-15 | -1.2308 | 0.01964 | -0.0807 | -62.668
-14.5 | -1.2098 | 0.01797 | -0.0762 | -67.3233
-14 | -1.1893 | 0.01658 | -0.0706 | -71.731
-13.5 | -1.1618 | 0.01546 | -0.0652 | -75.1488
-13 | -1.1193 | 0.01441 | -0.0621 | -77.6752
-12.5 | -1.072 | 0.01346 | -0.0596 | -79.6434
-12 | -1.0214 | 0.01265 | -0.0576 | -80.7431
-11.5 | -0.9683 | 0.01193 | -0.056 | -81.1651
-11 | -0.9136 | 0.01129 | -0.0546 | -80.9212
-10.5 | -0.8574 | 0.01071 | -0.0535 | -80.056
-10 | -0.8005 | 0.01019 | -0.0526 | -78.5574
-9.5 | -0.7434 | 0.00963 | -0.0519 | -77.1963
-9 | -0.6853 | 0.00916 | -0.0513 | -74.8144
-8.5 | -0.6271 | 0.00866 | -0.0508 | -72.4134
-8 | -0.5719 | 0.00788 | -0.0501 | -72.5761
-7.5 | -0.5109 | 0.00762 | -0.0501 | -67.0472
-7 | -0.4498 | 0.00736 | -0.0503 | -61.1141
-6.5 | -0.3882 | 0.00718 | -0.0506 | -54.0669
-6 | -0.3267 | 0.00695 | -0.051 | -47.0072
-5.5 | -0.2648 | 0.00677 | -0.0515 | -39.1137
-5 | -0.2028 | 0.00664 | -0.0521 | -30.5422
-4.5 | -0.1408 | 0.00646 | -0.0527 | -21.7957
-4 | -0.0787 | 0.00633 | -0.0534 | -12.4329
-3.5 | -0.0165 | 0.00623 | -0.0542 | -2.6485
-3 | 0.0457 | 0.00609 | -0.055 | 7.5041
-2.5 | 0.1081 | 0.00599 | -0.0559 | 18.0467
-2 | 0.1701 | 0.00591 | -0.0568 | 28.7817
-1.5 | 0.2322 | 0.00576 | -0.0577 | 40.3125
-1 | 0.2941 | 0.00561 | -0.0586 | 52.4242
-0.5 | 0.3557 | 0.00544 | -0.0596 | 65.386
0 | 0.4145 | 0.00466 | -0.0604 | 88.9485
0.5 | 0.4766 | 0.00451 | -0.0615 | 105.6763
1 | 0.539 | 0.00448 | -0.0626 | 120.3125
1.5 | 0.6013 | 0.00446 | -0.0636 | 134.8206
2 | 0.6641 | 0.00443 | -0.0648 | 149.9097
2.5 | 0.7268 | 0.00446 | -0.0659 | 162.9596
3.5 | 0.8518 | 0.00459 | -0.0681 | 185.5773
4 | 0.9136 | 0.00472 | -0.069 | 193.5593
4.5 | 0.9745 | 0.0049 | -0.0699 | 198.8776
5 | 1.0319 | 0.00532 | -0.0702 | 193.9662
5.5 | 1.0875 | 0.00582 | -0.0702 | 186.8557
6 | 1.1439 | 0.00622 | -0.0703 | 183.9068
6.5 | 1.1949 | 0.00687 | -0.0695 | 173.9301
7 | 1.2445 | 0.00749 | -0.0685 | 166.1549
7.5 | 1.2854 | 0.00836 | -0.0661 | 153.756
8 | 1.3159 | 0.00935 | -0.0619 | 140.738
8.5 | 1.3182 | 0.01043 | -0.0527 | 126.3854
9 | 1.3282 | 0.01193 | -0.0462 | 111.3328
9.5 | 1.3439 | 0.01358 | -0.0413 | 98.9617
10 | 1.3509 | 0.01585 | -0.0359 | 85.2303
10.5 | 1.3771 | 0.01848 | -0.0353 | 74.5184
11 | 1.3983 | 0.0213 | -0.0337 | 65.6479
11.5 | 1.4287 | 0.02393 | -0.0335 | 59.7033
12 | 1.4525 | 0.02684 | -0.0325 | 54.117
12.5 | 1.4737 | 0.02985 | -0.0312 | 49.3702
13 | 1.4957 | 0.03285 | -0.03 | 45.5312
13.5 | 1.5127 | 0.03625 | -0.0286 | 41.7297
14 | 1.5302 | 0.03966 | -0.0273 | 38.583
14.5 | 1.5438 | 0.04334 | -0.0258 | 35.6207
15 | 1.5555 | 0.04724 | -0.0244 | 32.9276
15.5 | 1.5673 | 0.05111 | -0.023 | 30.6652
16 | 1.5732 | 0.05533 | -0.0213 | 28.433
16.5 | 1.564 | 0.05939 | -0.0168 | 26.3344
17 | 1.5714 | 0.06381 | -0.0158 | 24.6262
17.5 | 1.5788 | 0.06875 | -0.0157 | 22.9644
18 | 1.5853 | 0.07402 | -0.016 | 21.4172
18.5 | 1.5933 | 0.07936 | -0.0166 | 20.0769
19 | 1.6008 | 0.08491 | -0.0176 | 18.8529
19.5 | 1.6055 | 0.091 | -0.0191 | 17.6429
20 | 1.605 | 0.09791 | -0.021 | 16.3926

## 111. Re 10M Mach 0.50 (1)
BIGFOIL.COM POLAR EXPORT
NACA64-618 a=0.2
NACA64-618 a=0.2 |  |  |  | Cl Max: | 1.579 | at alpha= | 10 | deg
JavaFoil+Calcfoil stall+Eppler ext transition |  |  |  | L/D Max: | 115.407 | at alpha= | 1.5 | deg
Re: | 10000000 |  |  | Cd Min: | 0.00537 | at alpha= | -0.5 | deg
Mach: | 0.5 |  |  | Cl=0 at alpha= | -3.2606 | deg
|  |  |  | @ Cl=0.1, Cd= | 0.0068487
|  |  |  | @ Cl=0.4, Cd= | 0.005375
|  |  |  | @ Cl=0.6, Cd= | 0.005753
alpha (deg) | Cl | Cd | Cm | Cl/Cd
-20 | -0.966 | 0.14459 | -0.021 | -6.684
-19.5 | -0.934 | 0.14229 | -0.02 | -6.567
-19 | -0.905 | 0.13836 | -0.02 | -6.538
-18.5 | -0.875 | 0.13497 | -0.02 | -6.482
-18 | -0.847 | 0.12913 | -0.02 | -6.556
-17.5 | -0.822 | 0.12592 | -0.022 | -6.527
-17 | -0.791 | 0.12305 | -0.021 | -6.43
-16.5 | -0.761 | 0.12117 | -0.021 | -6.278
-16 | -0.732 | 0.11186 | -0.021 | -6.548
-15.5 | -0.704 | 0.10602 | -0.021 | -6.638
-15 | -0.675 | 0.10919 | -0.022 | -6.184
-14.5 | -0.647 | 0.101 | -0.022 | -6.407
-14 | -0.617 | 0.09786 | -0.022 | -6.306
-13.5 | -0.589 | 0.09103 | -0.022 | -6.471
-13 | -0.563 | 0.08117 | -0.024 | -6.934
-12.5 | -0.535 | 0.07588 | -0.025 | -7.051
-12 | -0.509 | 0.06857 | -0.027 | -7.423
-11.5 | -0.473 | 0.08282 | -0.022 | -5.71
-11 | -0.444 | 0.07456 | -0.022 | -5.96
-10.5 | -0.417 | 0.06593 | -0.024 | -6.327
-10 | -0.39 | 0.05912 | -0.026 | -6.602
-9.5 | -0.358 | 0.06606 | -0.023 | -5.425
-9 | -0.329 | 0.06286 | -0.023 | -5.241
-8.5 | -0.302 | 0.0555 | -0.025 | -5.434
-8 | -0.445 | 0.04942 | -0.028 | -9.011
-7.5 | -0.507 | 0.01345 | -0.046 | -37.728
-7 | -0.491 | 0.00915 | -0.049 | -53.676
-6.5 | -0.437 | 0.00906 | -0.05 | -48.241
-6 | -0.375 | 0.00812 | -0.051 | -46.189
-5.5 | -0.31 | 0.00782 | -0.052 | -39.649
-5 | -0.243 | 0.0076 | -0.053 | -31.978
-4.5 | -0.174 | 0.00736 | -0.053 | -23.675
-4 | -0.105 | 0.00723 | -0.054 | -14.465
-3.5 | -0.034 | 0.00709 | -0.055 | -4.808
-3 | 0.037 | 0.00691 | -0.056 | 5.367
-2.5 | 0.109 | 0.00684 | -0.056 | 15.891
-2 | 0.18 | 0.00669 | -0.057 | 26.98
-1.5 | 0.253 | 0.00666 | -0.058 | 38.04
-1 | 0.325 | 0.00634 | -0.059 | 51.307
-0.5 | 0.397 | 0.00537 | -0.06 | 73.906
0 | 0.469 | 0.00549 | -0.06 | 85.474
0.5 | 0.541 | 0.00562 | -0.061 | 96.294
1 | 0.612 | 0.00578 | -0.062 | 105.902
1.5 | 0.68 | 0.00589 | -0.062 | 115.407
2 | 0.74 | 0.00701 | -0.063 | 105.656
2.5 | 0.808 | 0.00742 | -0.063 | 108.876
3 | 0.874 | 0.00789 | -0.064 | 110.804
3.5 | 0.94 | 0.00835 | -0.064 | 112.571
4 | 1.005 | 0.00895 | -0.065 | 112.274
4.5 | 1.07 | 0.0095 | -0.066 | 112.631
5 | 1.134 | 0.01003 | -0.066 | 113.029
5.5 | 1.198 | 0.01056 | -0.067 | 113.476
6 | 1.261 | 0.01112 | -0.068 | 113.423
6.5 | 1.323 | 0.01195 | -0.068 | 110.77
7 | 1.382 | 0.013 | -0.069 | 106.286
7.5 | 1.432 | 0.01509 | -0.069 | 94.865
8 | 1.477 | 0.01772 | -0.069 | 83.369
8.5 | 1.516 | 0.02126 | -0.07 | 71.324
9 | 1.553 | 0.02298 | -0.07 | 67.585
9.5 | 1.575 | 0.02495 | -0.071 | 63.143
10 | 1.579 | 0.02715 | -0.071 | 58.16
10.5 | 1.554 | 0.0295 | -0.072 | 52.698
11 | 1.471 | 0.0327 | -0.072 | 44.981
11.5 | 0.959 | 0.03734 | -0.073 | 25.671
12 | 0.987 | 0.03999 | -0.073 | 24.694
12.5 | 1.012 | 0.04592 | -0.073 | 22.05
13 | 1.044 | 0.04598 | -0.074 | 22.708
13.5 | 1.069 | 0.052 | -0.074 | 20.561
14 | 1.099 | 0.05277 | -0.075 | 20.824
14.5 | 1.125 | 0.05752 | -0.075 | 19.565
15 | 1.155 | 0.05821 | -0.076 | 19.843

## 112. Re 10M Mach 0.50 (2)
BIGFOIL.COM POLAR EXPORT
NACA64-618 a=0.2
NACA64-618 a=0.2 |  |  |  | Cl Max: | 1.4746 | at alpha= | 17 | deg
XFOIL ncrit=9 |  |  |  | L/D Max: | 210.793 | at alpha= | 4.5 | deg
Re: | 10000000 |  |  | Cd Min: | 0.17633 | at alpha= | 20 | deg
Mach: | 0.5 |  |  | Cl=0 at alpha= | -3.4127 | deg
|  |  |  | @ Cl=0.1, Cd= | 0.0063374
|  |  |  | @ Cl=0.4, Cd= | 0.0057766
|  |  |  | @ Cl=0.6, Cd= | 0.0047474
alpha (deg) | Cl | Cd | Cm | Cl/Cd
-13.5 | -0.41 | 0.1071 | -0.0553 | -3.8282
-13 | -0.4396 | 0.09298 | -0.0653 | -4.7279
-12.5 | -0.5083 | 0.07439 | -0.0799 | -6.8329
-12 | -0.6242 | 0.05004 | -0.102 | -12.474
-11 | -0.6705 | 0.03454 | -0.1091 | -19.4123
-10.5 | -0.7002 | 0.02824 | -0.1082 | -24.7946
-8.5 | -0.7306 | 0.01077 | -0.077 | -67.8366
-8 | -0.6642 | 0.0098 | -0.073 | -67.7755
-7.5 | -0.5937 | 0.00914 | -0.07 | -64.9562
-7 | -0.5266 | 0.00828 | -0.0672 | -63.599
-6.5 | -0.4527 | 0.00793 | -0.0656 | -57.087
-6 | -0.3787 | 0.00763 | -0.0646 | -49.633
-5.5 | -0.3048 | 0.00735 | -0.0638 | -41.4694
-5 | -0.2317 | 0.0071 | -0.0634 | -32.6338
-4.5 | -0.1584 | 0.0069 | -0.0633 | -22.9565
-4 | -0.0853 | 0.0067 | -0.0634 | -12.7313
-3.5 | -0.0127 | 0.00653 | -0.0637 | -1.9449
-3 | 0.06 | 0.00642 | -0.0642 | 9.3458
-2.5 | 0.1326 | 0.00627 | -0.0649 | 21.1483
-2 | 0.2052 | 0.00615 | -0.0657 | 33.3659
-1.5 | 0.2772 | 0.00605 | -0.0666 | 45.8182
-1 | 0.3486 | 0.00592 | -0.0675 | 58.8851
-0.5 | 0.4203 | 0.00572 | -0.0685 | 73.479
0 | 0.4915 | 0.00549 | -0.0696 | 89.5264
0.5 | 0.5588 | 0.00477 | -0.0704 | 117.1488
1 | 0.6316 | 0.00473 | -0.0716 | 133.5307
1.5 | 0.7048 | 0.00472 | -0.0728 | 149.322
2 | 0.7776 | 0.00476 | -0.0739 | 163.3613
2.5 | 0.8508 | 0.00485 | -0.075 | 175.4227
3 | 0.9248 | 0.00492 | -0.0761 | 187.9675
3.5 | 0.9973 | 0.00508 | -0.0769 | 196.3189
4 | 1.0709 | 0.00519 | -0.0776 | 206.3391
4.5 | 1.1425 | 0.00542 | -0.078 | 210.7934
5.5 | 1.2692 | 0.00646 | -0.0758 | 196.4706
6 | 1.3239 | 0.00714 | -0.0731 | 185.4202
6.5 | 1.3691 | 0.0079 | -0.0687 | 173.3038
7 | 1.3804 | 0.00895 | -0.0591 | 154.2346
7.5 | 1.3966 | 0.01059 | -0.0517 | 131.8791
8 | 1.3985 | 0.01323 | -0.0438 | 105.7067
8.5 | 1.3825 | 0.01705 | -0.0355 | 81.085
9 | 1.3662 | 0.02137 | -0.0284 | 63.9307
9.5 | 1.3494 | 0.02613 | -0.0223 | 51.6418
10 | 1.3379 | 0.03094 | -0.0173 | 43.2418
10.5 | 1.3659 | 0.037 | -0.0214 | 36.9162
11 | 1.3741 | 0.04328 | -0.0221 | 31.7491
11.5 | 1.3719 | 0.04854 | -0.0192 | 28.2633
12 | 1.3749 | 0.05342 | -0.0163 | 25.7376
12.5 | 1.3821 | 0.05744 | -0.0124 | 24.0616
13 | 1.3898 | 0.06197 | -0.0096 | 22.427
13.5 | 1.4049 | 0.0667 | -0.0081 | 21.063
14 | 1.4172 | 0.07208 | -0.0074 | 19.6615
14.5 | 1.4311 | 0.07763 | -0.0071 | 18.4349
15 | 1.4418 | 0.0838 | -0.0074 | 17.2053
15.5 | 1.4543 | 0.09008 | -0.0081 | 16.1445
16 | 1.465 | 0.09685 | -0.0093 | 15.1265
16.5 | 1.4708 | 0.10431 | -0.0111 | 14.1003
17 | 1.4746 | 0.11231 | -0.0135 | 13.1297
17.5 | 1.4714 | 0.12131 | -0.0169 | 12.1293
18 | 1.4645 | 0.13101 | -0.0211 | 11.1785
18.5 | 1.4524 | 0.14157 | -0.0264 | 10.2592
19 | 1.437 | 0.15276 | -0.0326 | 9.4069
19.5 | 1.4215 | 0.16426 | -0.0395 | 8.654
20 | 1.4034 | 0.17633 | -0.0472 | 7.9589

## 113. Re 12M Mach 0.00 (1)
BIGFOIL.COM POLAR EXPORT
NACA64-618 a=0.2
NACA64-618 a=0.2 |  |  |  | Cl Max: | 1.752 | at alpha= | 15.5 | deg
JavaFoil+Calcfoil stall+Eppler ext transition |  |  |  | L/D Max: | 138.731 | at alpha= | 4 | deg
Re: | 12000000 |  |  | Cd Min: | 0.00498 | at alpha= | -0.5 | deg
Mach: | 0 |  |  | Cl=0 at alpha= | -3.2581 | deg
|  |  |  | @ Cl=0.1, Cd= | 0.0062705
|  |  |  | @ Cl=0.4, Cd= | 0.0050342
|  |  |  | @ Cl=0.6, Cd= | 0.0058744
alpha (deg) | Cl | Cd | Cm | Cl/Cd
-17.5 | -0.737 | 0.11829 | -0.019 | -6.229
-17 | -0.748 | 0.11331 | -0.019 | -6.6
-16.5 | -0.758 | 0.10691 | -0.02 | -7.088
-16 | -0.766 | 0.10037 | -0.02 | -7.631
-15.5 | -0.772 | 0.09451 | -0.021 | -8.164
-15 | -0.776 | 0.08798 | -0.022 | -8.818
-14.5 | -0.777 | 0.0818 | -0.023 | -9.499
-14 | -0.777 | 0.07425 | -0.024 | -10.47
-13.5 | -0.782 | 0.06212 | -0.026 | -12.59
-13 | -0.835 | 0.02776 | -0.032 | -30.094
-12.5 | -0.848 | 0.01812 | -0.034 | -46.776
-12 | -0.842 | 0.01422 | -0.035 | -59.252
-11.5 | -0.828 | 0.01211 | -0.037 | -68.429
-11 | -0.807 | 0.01088 | -0.038 | -74.157
-10.5 | -0.779 | 0.00996 | -0.038 | -78.219
-10 | -0.747 | 0.0091 | -0.039 | -82.097
-9.5 | -0.705 | 0.00866 | -0.04 | -81.414
-9 | -0.66 | 0.00836 | -0.041 | -78.924
-8.5 | -0.611 | 0.0081 | -0.041 | -75.49
-8 | -0.56 | 0.00779 | -0.042 | -71.901
-7.5 | -0.507 | 0.00703 | -0.042 | -72.114
-7 | -0.451 | 0.00682 | -0.043 | -66.147
-6.5 | -0.393 | 0.00717 | -0.044 | -54.822
-6 | -0.334 | 0.00703 | -0.044 | -47.506
-5.5 | -0.274 | 0.00689 | -0.045 | -39.741
-5 | -0.214 | 0.00677 | -0.046 | -31.531
-4.5 | -0.153 | 0.00667 | -0.046 | -22.872
-4 | -0.091 | 0.00657 | -0.047 | -13.895
-3.5 | -0.03 | 0.00642 | -0.048 | -4.617
-3 | 0.032 | 0.00634 | -0.048 | 5.084
-2.5 | 0.094 | 0.00628 | -0.049 | 15.021
-2 | 0.157 | 0.00618 | -0.05 | 25.317
-1.5 | 0.219 | 0.00618 | -0.05 | 35.469
-1 | 0.282 | 0.00581 | -0.051 | 48.437
-0.5 | 0.344 | 0.00498 | -0.052 | 69.094
0 | 0.406 | 0.00504 | -0.052 | 80.569
0.5 | 0.468 | 0.00518 | -0.053 | 90.427
1 | 0.53 | 0.00549 | -0.054 | 96.628
1.5 | 0.592 | 0.00585 | -0.054 | 101.266
2 | 0.651 | 0.00603 | -0.055 | 108.064
2.5 | 0.713 | 0.00628 | -0.056 | 113.386
3 | 0.774 | 0.00654 | -0.056 | 118.366
3.5 | 0.835 | 0.00685 | -0.057 | 121.877
4 | 0.891 | 0.00642 | -0.057 | 138.731
4.5 | 0.948 | 0.00738 | -0.058 | 128.443
5 | 1.006 | 0.00765 | -0.059 | 131.489
5.5 | 1.064 | 0.0079 | -0.059 | 134.581
6 | 1.121 | 0.00823 | -0.06 | 136.152
6.5 | 1.177 | 0.0087 | -0.06 | 135.217
7 | 1.23 | 0.00938 | -0.061 | 131.084
7.5 | 1.281 | 0.01033 | -0.061 | 123.994
8 | 1.329 | 0.01157 | -0.062 | 114.867
8.5 | 1.378 | 0.01245 | -0.062 | 110.734
9 | 1.423 | 0.01443 | -0.062 | 98.604
9.5 | 1.468 | 0.01524 | -0.063 | 96.311
10 | 1.511 | 0.01611 | -0.064 | 93.773
10.5 | 1.551 | 0.01706 | -0.064 | 90.901
11 | 1.588 | 0.01805 | -0.065 | 88.002
11.5 | 1.623 | 0.01904 | -0.065 | 85.247
12 | 1.655 | 0.02013 | -0.066 | 82.226
12.5 | 1.683 | 0.02126 | -0.066 | 79.177
13 | 1.705 | 0.02254 | -0.067 | 75.644
13.5 | 1.723 | 0.02398 | -0.067 | 71.869
14 | 1.737 | 0.0254 | -0.068 | 68.385
14.5 | 1.746 | 0.02695 | -0.068 | 64.791
15 | 1.751 | 0.02871 | -0.069 | 60.98
15.5 | 1.752 | 0.03041 | -0.069 | 57.62
16 | 1.747 | 0.03234 | -0.069 | 54.023
16.5 | 1.733 | 0.03419 | -0.07 | 50.688
17 | 1.711 | 0.03648 | -0.07 | 46.899
17.5 | 1.685 | 0.03889 | -0.071 | 43.311
18 | 1.653 | 0.04185 | -0.071 | 39.494
18.5 | 1.619 | 0.04449 | -0.071 | 36.379
19 | 1.581 | 0.04726 | -0.072 | 33.454
19.5 | 1.54 | 0.05059 | -0.072 | 30.441
20 | 1.498 | 0.0538 | -0.073 | 27.833

## 114. Re 12M Mach 0.00 (2)
BIGFOIL.COM POLAR EXPORT
NACA64-618 a=0.2
NACA64-618 a=0.2 |  |  |  | Cl Max: | 1.6721 | at alpha= | 18.5 | deg
XFOIL ncrit=9 |  |  |  | L/D Max: | 192.044 | at alpha= | 4 | deg
Re: | 12000000 |  |  | Cd Min: | 0.0751 | at alpha= | 20 | deg
Mach: | 0 |  |  | Cl=0 at alpha= | -3.3509 | deg
|  |  |  | @ Cl=0.1, Cd= | 0.0057818
|  |  |  | @ Cl=0.4, Cd= | 0.00508
|  |  |  | @ Cl=0.6, Cd= | 0.004272
alpha (deg) | Cl | Cd | Cm | Cl/Cd
-20 | -1.4499 | 0.03324 | -0.0781 | -43.6191
-19.5 | -1.4474 | 0.02946 | -0.0774 | -49.131
-19 | -1.4356 | 0.02666 | -0.0762 | -53.8485
-18.5 | -1.424 | 0.02406 | -0.0743 | -59.1854
-18 | -1.4076 | 0.02197 | -0.0721 | -64.0692
-17.5 | -1.3934 | 0.01991 | -0.0692 | -69.9849
-17 | -1.3674 | 0.0187 | -0.0666 | -73.123
-16.5 | -1.3458 | 0.01741 | -0.0632 | -77.3004
-16 | -1.3253 | 0.01626 | -0.0589 | -81.5068
-15.5 | -1.3028 | 0.01549 | -0.054 | -84.1059
-15 | -1.2666 | 0.01457 | -0.0516 | -86.9321
-14.5 | -1.2236 | 0.01387 | -0.05 | -88.2192
-14 | -1.1785 | 0.01322 | -0.0487 | -89.1452
-13.5 | -1.1319 | 0.01254 | -0.0476 | -90.2632
-13 | -1.0833 | 0.01194 | -0.0468 | -90.7286
-12.5 | -1.0331 | 0.0114 | -0.0462 | -90.6228
-12 | -0.9814 | 0.01092 | -0.0458 | -89.8718
-11.5 | -0.9288 | 0.01046 | -0.0455 | -88.7954
-11 | -0.8753 | 0.01005 | -0.0454 | -87.0945
-10.5 | -0.8215 | 0.00962 | -0.0452 | -85.395
-10 | -0.7673 | 0.00918 | -0.0452 | -83.5839
-9.5 | -0.7123 | 0.00878 | -0.0452 | -81.1276
-8.5 | -0.6047 | 0.00763 | -0.0451 | -79.2529
-8 | -0.5474 | 0.0074 | -0.0455 | -73.973
-7.5 | -0.4897 | 0.00715 | -0.046 | -68.4895
-7 | -0.4315 | 0.00696 | -0.0465 | -61.9971
-6.5 | -0.3729 | 0.0068 | -0.0472 | -54.8382
-6 | -0.3143 | 0.0066 | -0.0478 | -47.6212
-5.5 | -0.2553 | 0.00646 | -0.0485 | -39.5201
-5 | -0.196 | 0.00634 | -0.0493 | -30.9148
-4.5 | -0.1367 | 0.00618 | -0.0501 | -22.1197
-4 | -0.0773 | 0.00607 | -0.0509 | -12.7348
-3.5 | -0.0178 | 0.00598 | -0.0517 | -2.9766
-3 | 0.0419 | 0.00585 | -0.0526 | 7.1624
-2.5 | 0.1015 | 0.00578 | -0.0535 | 17.5606
-2 | 0.1612 | 0.00569 | -0.0544 | 28.3304
-1.5 | 0.2208 | 0.00555 | -0.0554 | 39.7838
-1 | 0.2802 | 0.00542 | -0.0563 | 51.6974
-0.5 | 0.3397 | 0.00529 | -0.0573 | 64.2155
0 | 0.3992 | 0.00509 | -0.0583 | 78.4283
0.5 | 0.456 | 0.00438 | -0.0592 | 104.1096
1 | 0.5158 | 0.00434 | -0.0602 | 118.8479
1.5 | 0.5758 | 0.00428 | -0.0613 | 134.5327
2 | 0.6359 | 0.00426 | -0.0624 | 149.2723
2.5 | 0.6955 | 0.0043 | -0.0635 | 161.7442
3 | 0.7554 | 0.00433 | -0.0646 | 174.4573
3.5 | 0.8149 | 0.00441 | -0.0657 | 184.7846
4 | 0.8738 | 0.00455 | -0.0667 | 192.044
4.5 | 0.9301 | 0.00488 | -0.0674 | 190.5943
5 | 0.9846 | 0.00533 | -0.0678 | 184.728
5.5 | 1.0396 | 0.00571 | -0.0682 | 182.0665
6 | 1.093 | 0.00614 | -0.0685 | 178.013
6.5 | 1.1432 | 0.00674 | -0.0682 | 169.6142
7 | 1.1909 | 0.00739 | -0.0676 | 161.1502
8 | 1.2772 | 0.00881 | -0.0647 | 144.9716
8.5 | 1.3119 | 0.00964 | -0.0619 | 136.0892
9 | 1.336 | 0.01028 | -0.0569 | 129.9611
9.5 | 1.343 | 0.01141 | -0.0496 | 117.7038
10 | 1.355 | 0.01287 | -0.0442 | 105.2836
10.5 | 1.3706 | 0.01444 | -0.0398 | 94.9169
11 | 1.3887 | 0.01585 | -0.036 | 87.6151
13 | 1.5254 | 0.02376 | -0.0369 | 64.2003
13.5 | 1.5481 | 0.02637 | -0.0361 | 58.7069
14 | 1.5693 | 0.02905 | -0.0351 | 54.0207
14.5 | 1.5875 | 0.03204 | -0.0341 | 49.5474
15 | 1.6073 | 0.0349 | -0.0332 | 46.0544
15.5 | 1.624 | 0.03812 | -0.0324 | 42.6023
16 | 1.6362 | 0.04172 | -0.0314 | 39.2186
16.5 | 1.6486 | 0.04532 | -0.0305 | 36.3769
17 | 1.6605 | 0.04897 | -0.0296 | 33.9085
17.5 | 1.6668 | 0.05309 | -0.0286 | 31.3957
18 | 1.6709 | 0.05737 | -0.0274 | 29.125
18.5 | 1.6721 | 0.06139 | -0.0255 | 27.2373
19 | 1.663 | 0.06488 | -0.0211 | 25.6319
19.5 | 1.6691 | 0.06961 | -0.0213 | 23.9779
20 | 1.6707 | 0.0751 | -0.022 | 22.2463

## 115. Re 12M Mach 0.10 (1)
BIGFOIL.COM POLAR EXPORT
NACA64-618 a=0.2
NACA64-618 a=0.2 |  |  |  | Cl Max: | 1.742 | at alpha= | 15 | deg
JavaFoil+Calcfoil stall+Eppler ext transition |  |  |  | L/D Max: | 135.535 | at alpha= | 6 | deg
Re: | 12000000 |  |  | Cd Min: | 0.00496 | at alpha= | -0.5 | deg
Mach: | 0.1 |  |  | Cl=0 at alpha= | -3.2581 | deg
|  |  |  | @ Cl=0.1, Cd= | 0.006276
|  |  |  | @ Cl=0.4, Cd= | 0.005021
|  |  |  | @ Cl=0.6, Cd= | 0.0058503
alpha (deg) | Cl | Cd | Cm | Cl/Cd
-17 | -0.713 | 0.11561 | -0.019 | -6.171
-16.5 | -0.727 | 0.10905 | -0.019 | -6.663
-16 | -0.738 | 0.10292 | -0.02 | -7.169
-15.5 | -0.748 | 0.09626 | -0.021 | -7.765
-15 | -0.753 | 0.0912 | -0.021 | -8.257
-14.5 | -0.757 | 0.08484 | -0.022 | -8.924
-14 | -0.759 | 0.07808 | -0.023 | -9.719
-13.5 | -0.761 | 0.06937 | -0.025 | -10.965
-13 | -0.767 | 0.05617 | -0.027 | -13.66
-12.5 | -0.826 | 0.02197 | -0.034 | -37.616
-12 | -0.831 | 0.01549 | -0.035 | -53.637
-11.5 | -0.821 | 0.01269 | -0.037 | -64.696
-11 | -0.802 | 0.01117 | -0.038 | -71.791
-10.5 | -0.776 | 0.00966 | -0.038 | -80.303
-10 | -0.747 | 0.00923 | -0.04 | -80.905
-9.5 | -0.706 | 0.00877 | -0.04 | -80.454
-9 | -0.661 | 0.00847 | -0.041 | -78.072
-8.5 | -0.613 | 0.00813 | -0.041 | -75.41
-8 | -0.562 | 0.00781 | -0.042 | -72.005
-7.5 | -0.509 | 0.00756 | -0.043 | -67.286
-7 | -0.453 | 0.00689 | -0.043 | -65.783
-6.5 | -0.395 | 0.00719 | -0.044 | -54.895
-6 | -0.335 | 0.00704 | -0.044 | -47.625
-5.5 | -0.275 | 0.00691 | -0.045 | -39.857
-5 | -0.215 | 0.00682 | -0.046 | -31.466
-4.5 | -0.153 | 0.00667 | -0.046 | -23.002
-4 | -0.092 | 0.00658 | -0.047 | -13.951
-3.5 | -0.03 | 0.00649 | -0.048 | -4.595
-3 | 0.032 | 0.00636 | -0.048 | 5.093
-2.5 | 0.095 | 0.00628 | -0.049 | 15.098
-2 | 0.157 | 0.00623 | -0.05 | 25.255
-1.5 | 0.22 | 0.00619 | -0.05 | 35.63
-1 | 0.283 | 0.00585 | -0.051 | 48.377
-0.5 | 0.346 | 0.00496 | -0.052 | 69.609
0 | 0.408 | 0.00503 | -0.052 | 81.079
0.5 | 0.471 | 0.00521 | -0.053 | 90.289
1 | 0.533 | 0.00553 | -0.054 | 96.465
1.5 | 0.595 | 0.00583 | -0.055 | 102.189
2 | 0.654 | 0.00607 | -0.055 | 107.878
2.5 | 0.716 | 0.00634 | -0.056 | 112.879
3 | 0.778 | 0.00654 | -0.057 | 118.95
3.5 | 0.839 | 0.00693 | -0.057 | 121.035
4 | 0.894 | 0.00717 | -0.058 | 124.729
4.5 | 0.952 | 0.00743 | -0.058 | 128.209
5 | 1.01 | 0.0077 | -0.059 | 131.222
5.5 | 1.068 | 0.00797 | -0.059 | 134.001
6 | 1.125 | 0.0083 | -0.06 | 135.535
6.5 | 1.181 | 0.00879 | -0.06 | 134.419
7 | 1.235 | 0.00949 | -0.061 | 130.205
7.5 | 1.286 | 0.01047 | -0.061 | 122.806
8 | 1.335 | 0.01172 | -0.062 | 113.893
8.5 | 1.384 | 0.01259 | -0.062 | 109.868
9 | 1.428 | 0.01463 | -0.063 | 97.632
9.5 | 1.473 | 0.01546 | -0.063 | 95.255
10 | 1.515 | 0.0164 | -0.064 | 92.374
10.5 | 1.555 | 0.01732 | -0.064 | 89.801
11 | 1.592 | 0.01831 | -0.065 | 86.96
11.5 | 1.627 | 0.01936 | -0.065 | 84.032
12 | 1.657 | 0.02046 | -0.066 | 81.026
12.5 | 1.685 | 0.02171 | -0.066 | 77.612
13 | 1.705 | 0.02297 | -0.067 | 74.256
13.5 | 1.721 | 0.02442 | -0.067 | 70.489
14 | 1.733 | 0.02591 | -0.068 | 66.892
14.5 | 1.74 | 0.02759 | -0.068 | 63.071
15 | 1.742 | 0.02934 | -0.069 | 59.394
15.5 | 1.74 | 0.03122 | -0.069 | 55.738
16 | 1.732 | 0.0331 | -0.07 | 52.326
16.5 | 1.714 | 0.03503 | -0.07 | 48.922
17 | 1.687 | 0.03739 | -0.071 | 45.128
17.5 | 1.656 | 0.03994 | -0.071 | 41.451
18 | 1.619 | 0.04303 | -0.071 | 37.618
18.5 | 1.579 | 0.04586 | -0.072 | 34.435
19 | 1.535 | 0.04918 | -0.072 | 31.223
19.5 | 1.489 | 0.05235 | -0.072 | 28.45
20 | 1.441 | 0.05571 | -0.073 | 25.869

## 116. Re 12M Mach 0.10 (2)
BIGFOIL.COM POLAR EXPORT
NACA64-618 a=0.2
NACA64-618 a=0.2 |  |  |  | Cl Max: | 1.6635 | at alpha= | 18 | deg
XFOIL ncrit=9 |  |  |  | L/D Max: | 192.982 | at alpha= | 4 | deg
Re: | 12000000 |  |  | Cd Min: | 0.07857 | at alpha= | 20 | deg
Mach: | 0.1 |  |  | Cl=0 at alpha= | -3.3527 | deg
|  |  |  | @ Cl=0.1, Cd= | 0.0057928
|  |  |  | @ Cl=0.4, Cd= | 0.0051063
|  |  |  | @ Cl=0.6, Cd= | 0.0042833
alpha (deg) | Cl | Cd | Cm | Cl/Cd
-20 | -1.4209 | 0.03762 | -0.0809 | -37.7698
-19.5 | -1.4257 | 0.03285 | -0.0808 | -43.4003
-19 | -1.4185 | 0.02938 | -0.08 | -48.2811
-18.5 | -1.4109 | 0.02622 | -0.0785 | -53.8101
-18 | -1.3975 | 0.02372 | -0.0765 | -58.9165
-17.5 | -1.3873 | 0.02122 | -0.0736 | -65.377
-17 | -1.3621 | 0.01982 | -0.0712 | -68.7235
-16.5 | -1.3416 | 0.01829 | -0.0678 | -73.3516
-16 | -1.3212 | 0.01695 | -0.0638 | -77.9469
-15.5 | -1.299 | 0.01598 | -0.0591 | -81.2891
-15 | -1.2719 | 0.01505 | -0.0548 | -84.5116
-14.5 | -1.2302 | 0.01429 | -0.0528 | -86.0882
-14 | -1.1856 | 0.01358 | -0.0512 | -87.3049
-13.5 | -1.1394 | 0.01286 | -0.0498 | -88.6003
-13 | -1.0909 | 0.0122 | -0.0487 | -89.418
-12.5 | -1.0408 | 0.0116 | -0.0479 | -89.7241
-12 | -0.9889 | 0.01108 | -0.0473 | -89.2509
-11.5 | -0.936 | 0.0106 | -0.0469 | -88.3019
-10.5 | -0.8276 | 0.00974 | -0.0464 | -84.9692
-10 | -0.7729 | 0.00929 | -0.0462 | -83.197
-9.5 | -0.7176 | 0.00887 | -0.0461 | -80.9019
-9 | -0.6618 | 0.00846 | -0.0461 | -78.227
-8.5 | -0.6089 | 0.00772 | -0.0458 | -78.8731
-8 | -0.5514 | 0.00744 | -0.0461 | -74.1129
-7.5 | -0.4932 | 0.00719 | -0.0465 | -68.5953
-7 | -0.4345 | 0.00699 | -0.0471 | -62.1602
-6.5 | -0.3754 | 0.00683 | -0.0477 | -54.9634
-6 | -0.3163 | 0.00662 | -0.0483 | -47.7795
-5.5 | -0.2569 | 0.00648 | -0.0489 | -39.6451
-5 | -0.1972 | 0.00635 | -0.0497 | -31.0551
-4.5 | -0.1375 | 0.0062 | -0.0505 | -22.1774
-4 | -0.0777 | 0.00608 | -0.0513 | -12.7796
-3.5 | -0.0177 | 0.00599 | -0.0521 | -2.9549
-3 | 0.0424 | 0.00586 | -0.053 | 7.2355
-2.5 | 0.1024 | 0.00579 | -0.0539 | 17.6857
-2 | 0.1625 | 0.0057 | -0.0548 | 28.5088
-1.5 | 0.2225 | 0.00556 | -0.0557 | 40.018
-1 | 0.2823 | 0.00543 | -0.0567 | 51.989
-0.5 | 0.3422 | 0.00529 | -0.0576 | 64.6881
0 | 0.402 | 0.0051 | -0.0586 | 78.8235
0.5 | 0.4593 | 0.00439 | -0.0595 | 104.6241
1 | 0.5194 | 0.00435 | -0.0606 | 119.4023
1.5 | 0.5798 | 0.00429 | -0.0617 | 135.1515
2 | 0.6403 | 0.00427 | -0.0628 | 149.9532
2.5 | 0.7004 | 0.00431 | -0.0639 | 162.5058
3 | 0.7607 | 0.00434 | -0.065 | 175.2765
3.5 | 0.8207 | 0.00442 | -0.0661 | 185.6787
4 | 0.88 | 0.00456 | -0.0671 | 192.9825
4.5 | 0.9369 | 0.00488 | -0.0677 | 191.9877
5 | 0.9915 | 0.00535 | -0.0681 | 185.3271
5.5 | 1.0468 | 0.00573 | -0.0685 | 182.6876
6 | 1.1006 | 0.00617 | -0.0687 | 178.3793
6.5 | 1.1511 | 0.00675 | -0.0684 | 170.5333
7 | 1.1988 | 0.00742 | -0.0677 | 161.5633
8 | 1.2838 | 0.00889 | -0.0644 | 144.4094
8.5 | 1.3167 | 0.00974 | -0.0612 | 135.1848
9 | 1.3326 | 0.01046 | -0.0546 | 127.3996
9.5 | 1.3431 | 0.01167 | -0.0482 | 115.09
10 | 1.3548 | 0.01324 | -0.0428 | 102.3263
10.5 | 1.37 | 0.01492 | -0.0385 | 91.8231
11 | 1.3961 | 0.01648 | -0.0364 | 84.7148
12 | 1.467 | 0.02039 | -0.037 | 71.947
12.5 | 1.4984 | 0.02263 | -0.037 | 66.213
13 | 1.5252 | 0.02492 | -0.0362 | 61.2039
13.5 | 1.5483 | 0.02751 | -0.0353 | 56.2814
14 | 1.5689 | 0.03029 | -0.0342 | 51.796
14.5 | 1.586 | 0.03344 | -0.0331 | 47.4282
15 | 1.6054 | 0.03641 | -0.0322 | 44.0923
15.5 | 1.6207 | 0.03982 | -0.0313 | 40.7007
16 | 1.6316 | 0.04361 | -0.0302 | 37.4134
16.5 | 1.6448 | 0.04718 | -0.0293 | 34.8622
17 | 1.6568 | 0.05082 | -0.0283 | 32.6013
17.5 | 1.6612 | 0.05515 | -0.0272 | 30.1215
18 | 1.6635 | 0.05946 | -0.0257 | 27.9768
19 | 1.6537 | 0.06784 | -0.0201 | 24.3765
19.5 | 1.6593 | 0.07283 | -0.0206 | 22.7832
20 | 1.6606 | 0.07857 | -0.0215 | 21.1353

## 117. Re 12M Mach 0.25 (1)
BIGFOIL.COM POLAR EXPORT
NACA64-618 a=0.2
NACA64-618 a=0.2 |  |  |  | Cl Max: | 1.698 | at alpha= | 13.5 | deg
JavaFoil+Calcfoil stall+Eppler ext transition |  |  |  | L/D Max: | 131.879 | at alpha= | 6 | deg
Re: | 12000000 |  |  | Cd Min: | 0.00502 | at alpha= | -0.5 | deg
Mach: | 0.25 |  |  | Cl=0 at alpha= | -3.2578 | deg
|  |  |  | @ Cl=0.1, Cd= | 0.0063568
|  |  |  | @ Cl=0.4, Cd= | 0.0050833
|  |  |  | @ Cl=0.6, Cd= | 0.0059287
alpha (deg) | Cl | Cd | Cm | Cl/Cd
-16 | -0.495 | 0.11635 | -0.018 | -4.255
-15.5 | -0.535 | 0.10875 | -0.019 | -4.922
-15 | -0.571 | 0.10225 | -0.02 | -5.586
-14.5 | -0.602 | 0.096 | -0.02 | -6.269
-14 | -0.628 | 0.08839 | -0.021 | -7.106
-13.5 | -0.647 | 0.0838 | -0.022 | -7.719
-13 | -0.661 | 0.07779 | -0.023 | -8.496
-12.5 | -0.669 | 0.07205 | -0.023 | -9.285
-12 | -0.672 | 0.06545 | -0.025 | -10.276
-11.5 | -0.676 | 0.05536 | -0.027 | -12.203
-11 | -0.749 | 0.01672 | -0.037 | -44.786
-10.5 | -0.747 | 0.01241 | -0.039 | -60.22
-10 | -0.731 | 0.01055 | -0.04 | -69.248
-9.5 | -0.706 | 0.00927 | -0.041 | -76.216
-9 | -0.666 | 0.00883 | -0.042 | -75.459
-8.5 | -0.621 | 0.0085 | -0.042 | -73.014
-8 | -0.572 | 0.0081 | -0.043 | -70.567
-7.5 | -0.519 | 0.00778 | -0.044 | -66.689
-7 | -0.463 | 0.00701 | -0.044 | -66.096
-6.5 | -0.404 | 0.00735 | -0.045 | -54.969
-6 | -0.343 | 0.00717 | -0.046 | -47.905
-5.5 | -0.282 | 0.00703 | -0.046 | -40.143
-5 | -0.22 | 0.00689 | -0.047 | -31.927
-4.5 | -0.157 | 0.00677 | -0.048 | -23.242
-4 | -0.094 | 0.00664 | -0.048 | -14.187
-3.5 | -0.031 | 0.00654 | -0.049 | -4.683
-3 | 0.033 | 0.00645 | -0.05 | 5.155
-2.5 | 0.097 | 0.00636 | -0.05 | 15.31
-2 | 0.162 | 0.00629 | -0.051 | 25.687
-1.5 | 0.226 | 0.00628 | -0.052 | 36.077
-1 | 0.291 | 0.00602 | -0.053 | 48.302
-0.5 | 0.355 | 0.00502 | -0.053 | 70.688
0 | 0.419 | 0.00511 | -0.054 | 82.127
0.5 | 0.484 | 0.00529 | -0.055 | 91.455
1 | 0.548 | 0.00562 | -0.055 | 97.463
1.5 | 0.612 | 0.006 | -0.056 | 102.011
2 | 0.672 | 0.00623 | -0.057 | 107.951
2.5 | 0.735 | 0.00653 | -0.058 | 112.631
3 | 0.799 | 0.00677 | -0.058 | 117.905
3.5 | 0.855 | 0.00709 | -0.059 | 120.623
4 | 0.915 | 0.00742 | -0.059 | 123.226
4.5 | 0.975 | 0.00773 | -0.06 | 126.091
5 | 1.034 | 0.00803 | -0.06 | 128.731
5.5 | 1.093 | 0.00833 | -0.061 | 131.138
6 | 1.151 | 0.00873 | -0.061 | 131.879
6.5 | 1.209 | 0.00925 | -0.062 | 130.661
7 | 1.263 | 0.0101 | -0.062 | 125.106
7.5 | 1.314 | 0.01121 | -0.063 | 117.237
8 | 1.363 | 0.01258 | -0.063 | 108.378
8.5 | 1.412 | 0.01355 | -0.064 | 104.21
9 | 1.456 | 0.01576 | -0.064 | 92.397
9.5 | 1.5 | 0.01672 | -0.065 | 89.711
10 | 1.541 | 0.01779 | -0.065 | 86.609
10.5 | 1.578 | 0.01887 | -0.066 | 83.63
11 | 1.611 | 0.01999 | -0.066 | 80.615
11.5 | 1.641 | 0.02117 | -0.067 | 77.483
12 | 1.665 | 0.02251 | -0.067 | 73.979
12.5 | 1.685 | 0.02396 | -0.068 | 70.323
13 | 1.695 | 0.0256 | -0.068 | 66.194
13.5 | 1.698 | 0.02731 | -0.069 | 62.188
14 | 1.694 | 0.02926 | -0.069 | 57.904
14.5 | 1.684 | 0.03104 | -0.07 | 54.243
15 | 1.665 | 0.03323 | -0.07 | 50.102
15.5 | 1.638 | 0.03581 | -0.071 | 45.748
16 | 1.602 | 0.03827 | -0.071 | 41.866
16.5 | 1.549 | 0.0415 | -0.071 | 37.331
17 | 1.484 | 0.04468 | -0.072 | 33.202
17.5 | 1.409 | 0.04837 | -0.072 | 29.131
18 | 1.326 | 0.05326 | -0.072 | 24.894
18.5 | 1.236 | 0.05818 | -0.072 | 21.247

## 118. Re 12M Mach 0.25 (2)
BIGFOIL.COM POLAR EXPORT
NACA64-618 a=0.2
NACA64-618 a=0.2 |  |  |  | Cl Max: | 1.6238 | at alpha= | 20 | deg
XFOIL ncrit=9 |  |  |  | L/D Max: | 198.391 | at alpha= | 4.5 | deg
Re: | 12000000 |  |  | Cd Min: | 0.18477 | at alpha= | -20 | deg
Mach: | 0.25 |  |  | Cl=0 at alpha= | -3.363 | deg
|  |  |  | @ Cl=0.1, Cd= | 0.0058573
|  |  |  | @ Cl=0.4, Cd= | 0.0052085
|  |  |  | @ Cl=0.6, Cd= | 0.0043323
alpha (deg) | Cl | Cd | Cm | Cl/Cd
-20 | -0.6164 | 0.18477 | 0.0052 | -3.336
-19 | -1.1753 | 0.06382 | -0.0801 | -18.4159
-18.5 | -1.2252 | 0.05122 | -0.088 | -23.9203
-18 | -1.2545 | 0.04252 | -0.0917 | -29.5038
-17.5 | -1.2857 | 0.0349 | -0.0931 | -36.8395
-17 | -1.2819 | 0.03074 | -0.0924 | -41.7014
-16.5 | -1.2849 | 0.02653 | -0.0904 | -48.432
-16 | -1.2822 | 0.02312 | -0.0873 | -55.4585
-15.5 | -1.2673 | 0.02073 | -0.0837 | -61.1336
-15 | -1.2528 | 0.01858 | -0.0791 | -67.4273
-14.5 | -1.2303 | 0.01712 | -0.0742 | -71.8633
-14 | -1.2103 | 0.01594 | -0.0679 | -75.9285
-13.5 | -1.1737 | 0.01487 | -0.0639 | -78.9307
-13 | -1.1287 | 0.01387 | -0.061 | -81.3771
-12.5 | -1.08 | 0.01299 | -0.0587 | -83.1409
-12 | -1.0283 | 0.0122 | -0.0568 | -84.2869
-11.5 | -0.9743 | 0.01153 | -0.0552 | -84.5013
-11 | -0.9189 | 0.01089 | -0.054 | -84.3802
-10.5 | -0.8622 | 0.01036 | -0.053 | -83.2239
-10 | -0.8044 | 0.00986 | -0.0522 | -81.5822
-9.5 | -0.7463 | 0.00939 | -0.0515 | -79.4782
-9 | -0.6878 | 0.00892 | -0.051 | -77.1076
-8.5 | -0.6287 | 0.0085 | -0.0506 | -73.9647
-8 | -0.5735 | 0.0077 | -0.0498 | -74.4805
-7.5 | -0.5127 | 0.0074 | -0.0499 | -69.2838
-7 | -0.4516 | 0.00715 | -0.0501 | -63.1608
-6.5 | -0.3898 | 0.00694 | -0.0504 | -56.1671
-6 | -0.3279 | 0.00675 | -0.0508 | -48.5778
-5.5 | -0.2661 | 0.00658 | -0.0513 | -40.4407
-5 | -0.2038 | 0.00642 | -0.0519 | -31.7445
-4.5 | -0.1416 | 0.00629 | -0.0526 | -22.5119
-4 | -0.0795 | 0.00616 | -0.0533 | -12.9058
-3.5 | -0.0171 | 0.00604 | -0.0541 | -2.8311
-3 | 0.0453 | 0.00591 | -0.055 | 7.665
-2.5 | 0.1076 | 0.00585 | -0.0558 | 18.3932
-2 | 0.17 | 0.00574 | -0.0567 | 29.6167
-1.5 | 0.2321 | 0.00563 | -0.0577 | 41.2256
-1 | 0.294 | 0.0055 | -0.0586 | 53.4545
-0.5 | 0.3562 | 0.00535 | -0.0596 | 66.5794
0 | 0.4181 | 0.00515 | -0.0606 | 81.1845
0.5 | 0.4771 | 0.00444 | -0.0615 | 107.455
1 | 0.5396 | 0.00439 | -0.0626 | 122.9157
1.5 | 0.6024 | 0.00433 | -0.0638 | 139.1224
2 | 0.665 | 0.00433 | -0.0649 | 153.5797
2.5 | 0.7273 | 0.00438 | -0.066 | 166.0502
3 | 0.7902 | 0.00441 | -0.0671 | 179.1837
3.5 | 0.8526 | 0.0045 | -0.0682 | 189.4667
4 | 0.9145 | 0.00461 | -0.0692 | 198.3731
4.5 | 0.9741 | 0.00491 | -0.0698 | 198.391
5 | 1.0299 | 0.00545 | -0.0699 | 188.9725
5.5 | 1.0867 | 0.00587 | -0.0701 | 185.1278
6 | 1.1424 | 0.0063 | -0.0701 | 181.3333
6.5 | 1.1945 | 0.00688 | -0.0695 | 173.6192
7 | 1.2411 | 0.00764 | -0.068 | 162.4476
7.5 | 1.2805 | 0.00854 | -0.0653 | 149.9415
8 | 1.3154 | 0.00935 | -0.0618 | 140.6845
8.5 | 1.3178 | 0.01041 | -0.0526 | 126.5898
9 | 1.33 | 0.01183 | -0.0464 | 112.426
9.5 | 1.3486 | 0.01336 | -0.0418 | 100.9431
10 | 1.3547 | 0.01568 | -0.0363 | 86.3967
10.5 | 1.3627 | 0.01812 | -0.0315 | 75.2042
11 | 1.4021 | 0.02045 | -0.0329 | 68.5623
12 | 1.4741 | 0.02575 | -0.0346 | 57.2466
12.5 | 1.4987 | 0.02844 | -0.0333 | 52.6969
13 | 1.5186 | 0.03157 | -0.0319 | 48.1026
13.5 | 1.538 | 0.03477 | -0.0306 | 44.2335
14 | 1.5527 | 0.03837 | -0.0292 | 40.4665
14.5 | 1.5676 | 0.04201 | -0.0278 | 37.3149
15 | 1.5827 | 0.04567 | -0.0266 | 34.6551
15.5 | 1.5939 | 0.04973 | -0.0253 | 32.0511
16 | 1.6013 | 0.05406 | -0.024 | 29.6208
16.5 | 1.6086 | 0.05831 | -0.0225 | 27.587
17 | 1.6135 | 0.06222 | -0.0202 | 25.9322
17.5 | 1.5997 | 0.06657 | -0.0156 | 24.0303
18 | 1.607 | 0.07156 | -0.0156 | 22.4567
18.5 | 1.6131 | 0.07701 | -0.0161 | 20.9466
19 | 1.6159 | 0.08305 | -0.0171 | 19.457
19.5 | 1.6205 | 0.08906 | -0.0185 | 18.1956
20 | 1.6238 | 0.09545 | -0.0202 | 17.012

## 119. Re 12M Mach 0.50 (1)
BIGFOIL.COM POLAR EXPORT
NACA64-618 a=0.2
NACA64-618 a=0.2 |  |  |  | Cl Max: | 1.581 | at alpha= | 10 | deg
JavaFoil+Calcfoil stall+Eppler ext transition |  |  |  | L/D Max: | 116.083 | at alpha= | 5.5 | deg
Re: | 12000000 |  |  | Cd Min: | 0.0053 | at alpha= | -0.5 | deg
Mach: | 0.5 |  |  | Cl=0 at alpha= | -3.2606 | deg
|  |  |  | @ Cl=0.1, Cd= | 0.0066812
|  |  |  | @ Cl=0.4, Cd= | 0.005305
|  |  |  | @ Cl=0.6, Cd= | 0.0061121
alpha (deg) | Cl | Cd | Cm | Cl/Cd
-20 | -0.964 | 0.15616 | -0.021 | -6.175
-19.5 | -0.935 | 0.15079 | -0.021 | -6.199
-19 | -0.905 | 0.14666 | -0.021 | -6.174
-18.5 | -0.876 | 0.14262 | -0.02 | -6.142
-18 | -0.847 | 0.13704 | -0.021 | -6.18
-17.5 | -0.823 | 0.12349 | -0.022 | -6.664
-17 | -0.793 | 0.12046 | -0.022 | -6.579
-16.5 | -0.762 | 0.11726 | -0.021 | -6.494
-16 | -0.733 | 0.10889 | -0.022 | -6.736
-15.5 | -0.705 | 0.10332 | -0.022 | -6.823
-15 | -0.676 | 0.10839 | -0.022 | -6.233
-14.5 | -0.648 | 0.09911 | -0.023 | -6.537
-14 | -0.618 | 0.09761 | -0.022 | -6.328
-13.5 | -0.59 | 0.08927 | -0.023 | -6.61
-13 | -0.565 | 0.07816 | -0.025 | -7.234
-12.5 | -0.538 | 0.07267 | -0.026 | -7.398
-12 | -0.515 | 0.06248 | -0.029 | -8.243
-11.5 | -0.473 | 0.08196 | -0.022 | -5.771
-11 | -0.444 | 0.07356 | -0.022 | -6.043
-10.5 | -0.418 | 0.06477 | -0.025 | -6.449
-10 | -0.392 | 0.05724 | -0.028 | -6.845
-9.5 | -0.358 | 0.06508 | -0.023 | -5.507
-9 | -0.329 | 0.06267 | -0.023 | -5.258
-8.5 | -0.302 | 0.05485 | -0.025 | -5.5
-8 | -0.446 | 0.04873 | -0.028 | -9.149
-7.5 | -0.516 | 0.01159 | -0.047 | -44.474
-7 | -0.495 | 0.00881 | -0.05 | -56.124
-6.5 | -0.437 | 0.0082 | -0.05 | -53.27
-6 | -0.375 | 0.0079 | -0.051 | -47.456
-5.5 | -0.31 | 0.00762 | -0.052 | -40.671
-5 | -0.243 | 0.00742 | -0.053 | -32.747
-4.5 | -0.174 | 0.00715 | -0.053 | -24.373
-4 | -0.105 | 0.00699 | -0.054 | -14.961
-3.5 | -0.034 | 0.00689 | -0.055 | -4.948
-3 | 0.037 | 0.00676 | -0.056 | 5.481
-2.5 | 0.109 | 0.00667 | -0.056 | 16.297
-2 | 0.18 | 0.00656 | -0.057 | 27.517
-1.5 | 0.253 | 0.00653 | -0.058 | 38.802
-1 | 0.325 | 0.00635 | -0.059 | 51.195
-0.5 | 0.397 | 0.0053 | -0.06 | 74.847
0 | 0.469 | 0.00542 | -0.06 | 86.53
0.5 | 0.541 | 0.00568 | -0.061 | 95.161
1 | 0.612 | 0.0062 | -0.062 | 98.76
1.5 | 0.678 | 0.00669 | -0.062 | 101.34
2 | 0.74 | 0.00705 | -0.063 | 105.065
2.5 | 0.808 | 0.00747 | -0.063 | 108.093
3 | 0.874 | 0.00787 | -0.064 | 111.112
3.5 | 0.94 | 0.00841 | -0.064 | 111.699
4 | 1.005 | 0.00892 | -0.065 | 112.765
4.5 | 1.071 | 0.00936 | -0.066 | 114.361
5 | 1.135 | 0.00984 | -0.066 | 115.341
5.5 | 1.199 | 0.01033 | -0.067 | 116.083
6 | 1.262 | 0.01107 | -0.068 | 113.983
6.5 | 1.324 | 0.01187 | -0.068 | 111.507
7 | 1.381 | 0.01352 | -0.069 | 102.131
7.5 | 1.431 | 0.01579 | -0.069 | 90.573
8 | 1.478 | 0.01743 | -0.07 | 84.802
8.5 | 1.518 | 0.02067 | -0.07 | 73.446
9 | 1.555 | 0.02236 | -0.07 | 69.527
9.5 | 1.577 | 0.02418 | -0.071 | 65.23
10 | 1.581 | 0.02635 | -0.072 | 60.006
10.5 | 1.557 | 0.02853 | -0.072 | 54.569
11 | 1.473 | 0.03175 | -0.073 | 46.393
11.5 | 0.96 | 0.03615 | -0.073 | 26.555
12 | 0.989 | 0.03861 | -0.073 | 25.61
12.5 | 1.014 | 0.04451 | -0.073 | 22.785
13 | 1.046 | 0.04431 | -0.074 | 23.601
13.5 | 1.071 | 0.04996 | -0.074 | 21.434
14 | 1.101 | 0.05099 | -0.075 | 21.587
14.5 | 1.127 | 0.05543 | -0.075 | 20.341
15 | 1.158 | 0.05551 | -0.076 | 20.854

## 120. Re 12M Mach 0.50 (2)
BIGFOIL.COM POLAR EXPORT
NACA64-618 a=0.2
NACA64-618 a=0.2 |  |  |  | Cl Max: | 1.4961 | at alpha= | 17 | deg
XFOIL ncrit=9 |  |  |  | L/D Max: | 213.265 | at alpha= | 4.5 | deg
Re: | 12000000 |  |  | Cd Min: | 0.17477 | at alpha= | 20 | deg
Mach: | 0.5 |  |  | Cl=0 at alpha= | -3.4063 | deg
|  |  |  | @ Cl=0.1, Cd= | 0.0061376
|  |  |  | @ Cl=0.4, Cd= | 0.0056368
|  |  |  | @ Cl=0.6, Cd= | 0.0046218
alpha (deg) | Cl | Cd | Cm | Cl/Cd
-8.5 | -0.7373 | 0.01039 | -0.0764 | -70.9625
-8 | -0.6686 | 0.00954 | -0.0725 | -70.0839
-7.5 | -0.597 | 0.00889 | -0.0696 | -67.1541
-7 | -0.5252 | 0.00833 | -0.0673 | -63.0492
-6.5 | -0.4557 | 0.00767 | -0.0653 | -59.4133
-6 | -0.3814 | 0.00736 | -0.0642 | -51.8207
-5.5 | -0.3071 | 0.00712 | -0.0635 | -43.132
-5 | -0.2335 | 0.00688 | -0.0631 | -33.939
-4.5 | -0.1599 | 0.00666 | -0.0631 | -24.009
-4 | -0.0864 | 0.00651 | -0.0633 | -13.2719
-3.5 | -0.0137 | 0.00635 | -0.0636 | -2.1575
-3 | 0.0594 | 0.00621 | -0.0642 | 9.5652
-2.5 | 0.1323 | 0.00608 | -0.0649 | 21.7599
-2 | 0.2049 | 0.00598 | -0.0657 | 34.2642
-1.5 | 0.277 | 0.00591 | -0.0666 | 46.8697
-1 | 0.3492 | 0.00575 | -0.0676 | 60.7304
-0.5 | 0.421 | 0.00559 | -0.0686 | 75.3131
0 | 0.4924 | 0.00543 | -0.0697 | 90.6814
0.5 | 0.5602 | 0.00466 | -0.0706 | 120.2146
1 | 0.6331 | 0.00459 | -0.0718 | 137.9303
1.5 | 0.706 | 0.0046 | -0.073 | 153.4783
2 | 0.779 | 0.00465 | -0.0741 | 167.5269
2.5 | 0.853 | 0.00468 | -0.0753 | 182.265
3 | 0.9263 | 0.00479 | -0.0763 | 193.382
3.5 | 0.9998 | 0.00491 | -0.0772 | 203.6253
4 | 1.072 | 0.00511 | -0.0778 | 209.7847
4.5 | 1.1431 | 0.00536 | -0.0781 | 213.2649
5 | 1.2086 | 0.00583 | -0.0774 | 207.307
5.5 | 1.2674 | 0.0065 | -0.0755 | 194.9846
6 | 1.3248 | 0.0071 | -0.0732 | 186.5915
6.5 | 1.3701 | 0.00786 | -0.0689 | 174.313
7 | 1.38 | 0.00892 | -0.059 | 154.7085
7.5 | 1.3971 | 0.01053 | -0.0517 | 132.6781
8 | 1.384 | 0.01373 | -0.0424 | 100.8012
9 | 1.3607 | 0.02159 | -0.028 | 63.0245
9.5 | 1.3506 | 0.02605 | -0.0224 | 51.8464
10.5 | 1.3366 | 0.03545 | -0.0134 | 37.7038
11 | 1.4037 | 0.04376 | -0.0279 | 32.0772
11.5 | 1.3951 | 0.04765 | -0.0211 | 29.2781
12 | 1.4061 | 0.05226 | -0.0187 | 26.9059
12.5 | 1.4168 | 0.05671 | -0.0161 | 24.9832
13 | 1.4241 | 0.06103 | -0.0127 | 23.3344
13.5 | 1.4227 | 0.06546 | -0.0084 | 21.7339
14 | 1.4362 | 0.07046 | -0.007 | 20.3832
14.5 | 1.4479 | 0.07603 | -0.0065 | 19.0438
15 | 1.4614 | 0.08187 | -0.0066 | 17.8503
15.5 | 1.4745 | 0.08799 | -0.0071 | 16.7576
16 | 1.4843 | 0.09478 | -0.0081 | 15.6605
16.5 | 1.4911 | 0.10209 | -0.0098 | 14.6057
17 | 1.4961 | 0.1099 | -0.012 | 13.6133
17.5 | 1.4957 | 0.11854 | -0.015 | 12.6177
18 | 1.4857 | 0.12851 | -0.0193 | 11.561
18.5 | 1.4731 | 0.13909 | -0.0244 | 10.591
19 | 1.4548 | 0.15056 | -0.0308 | 9.6626
19.5 | 1.437 | 0.16229 | -0.0378 | 8.8545
20 | 1.4154 | 0.17477 | -0.0458 | 8.0986

## 121. Re 14M Mach 0.00 (1)
BIGFOIL.COM POLAR EXPORT
NACA64-618 a=0.2
NACA64-618 a=0.2 |  |  |  | Cl Max: | 1.754 | at alpha= | 15 | deg
JavaFoil+Calcfoil stall+Eppler ext transition |  |  |  | L/D Max: | 136.02 | at alpha= | 6 | deg
Re: | 14000000 |  |  | Cd Min: | 0.00509 | at alpha= | 0 | deg
Mach: | 0 |  |  | Cl=0 at alpha= | -3.2581 | deg
|  |  |  | @ Cl=0.1, Cd= | 0.0061762
|  |  |  | @ Cl=0.4, Cd= | 0.0051452
|  |  |  | @ Cl=0.6, Cd= | 0.0058944
alpha (deg) | Cl | Cd | Cm | Cl/Cd
-17.5 | -0.737 | 0.11805 | -0.019 | -6.242
-17 | -0.75 | 0.1103 | -0.02 | -6.798
-16.5 | -0.759 | 0.10585 | -0.02 | -7.167
-16 | -0.767 | 0.09959 | -0.021 | -7.698
-15.5 | -0.775 | 0.09084 | -0.022 | -8.531
-15 | -0.776 | 0.08749 | -0.022 | -8.871
-14.5 | -0.778 | 0.08101 | -0.023 | -9.599
-14 | -0.788 | 0.06631 | -0.025 | -11.88
-13.5 | -0.823 | 0.03924 | -0.03 | -20.986
-13 | -0.848 | 0.02315 | -0.033 | -36.639
-12.5 | -0.861 | 0.01498 | -0.035 | -57.453
-12 | -0.849 | 0.01301 | -0.036 | -65.202
-11.5 | -0.832 | 0.01141 | -0.037 | -72.928
-11 | -0.81 | 0.00977 | -0.038 | -82.856
-10.5 | -0.785 | 0.0094 | -0.039 | -83.502
-10 | -0.747 | 0.00889 | -0.039 | -84.03
-9.5 | -0.705 | 0.00855 | -0.04 | -82.473
-9 | -0.66 | 0.00817 | -0.041 | -80.703
-8.5 | -0.611 | 0.00793 | -0.041 | -77.074
-8 | -0.56 | 0.00763 | -0.042 | -73.412
-7.5 | -0.507 | 0.00689 | -0.042 | -73.564
-7 | -0.451 | 0.00673 | -0.043 | -67.047
-6.5 | -0.393 | 0.00704 | -0.044 | -55.826
-6 | -0.334 | 0.00689 | -0.044 | -48.44
-5.5 | -0.274 | 0.00676 | -0.045 | -40.523
-5 | -0.214 | 0.00666 | -0.046 | -32.08
-4.5 | -0.153 | 0.00654 | -0.046 | -23.335
-4 | -0.091 | 0.00644 | -0.047 | -14.171
-3.5 | -0.03 | 0.0063 | -0.048 | -4.708
-3 | 0.032 | 0.00622 | -0.048 | 5.184
-2.5 | 0.094 | 0.00618 | -0.049 | 15.267
-2 | 0.157 | 0.00614 | -0.05 | 25.492
-1.5 | 0.219 | 0.00611 | -0.05 | 35.906
-1 | 0.282 | 0.00586 | -0.051 | 48.056
-0.5 | 0.344 | 0.00566 | -0.052 | 60.707
0 | 0.406 | 0.00509 | -0.052 | 79.713
0.5 | 0.468 | 0.00541 | -0.053 | 86.627
1 | 0.53 | 0.00562 | -0.054 | 94.325
1.5 | 0.592 | 0.00587 | -0.054 | 101.021
2 | 0.651 | 0.00605 | -0.055 | 107.696
2.5 | 0.713 | 0.00629 | -0.056 | 113.291
3 | 0.774 | 0.00658 | -0.056 | 117.579
3.5 | 0.835 | 0.00687 | -0.057 | 121.578
4 | 0.892 | 0.00669 | -0.058 | 133.469
4.5 | 0.949 | 0.0073 | -0.058 | 130.117
5 | 1.007 | 0.00753 | -0.059 | 133.768
5.5 | 1.064 | 0.00783 | -0.059 | 135.95
6 | 1.121 | 0.00824 | -0.06 | 136.02
6.5 | 1.177 | 0.0088 | -0.06 | 133.633
7 | 1.23 | 0.00965 | -0.061 | 127.429
7.5 | 1.28 | 0.01062 | -0.061 | 120.579
8 | 1.33 | 0.01156 | -0.062 | 115.07
8.5 | 1.38 | 0.01226 | -0.062 | 112.526
9 | 1.425 | 0.01409 | -0.063 | 101.084
9.5 | 1.47 | 0.01487 | -0.063 | 98.805
10 | 1.512 | 0.01573 | -0.064 | 96.13
10.5 | 1.553 | 0.0166 | -0.064 | 93.539
11 | 1.59 | 0.01757 | -0.065 | 90.496
11.5 | 1.625 | 0.01851 | -0.065 | 87.802
12 | 1.657 | 0.01958 | -0.066 | 84.604
12.5 | 1.685 | 0.0207 | -0.066 | 81.412
13 | 1.707 | 0.02197 | -0.067 | 77.728
13.5 | 1.725 | 0.02326 | -0.067 | 74.189
14 | 1.739 | 0.02463 | -0.068 | 70.591
14.5 | 1.749 | 0.02614 | -0.068 | 66.886
15 | 1.754 | 0.02787 | -0.069 | 62.919
15.5 | 1.754 | 0.02964 | -0.069 | 59.184
16 | 1.749 | 0.03153 | -0.07 | 55.464
16.5 | 1.735 | 0.03315 | -0.07 | 52.341
17 | 1.713 | 0.03559 | -0.07 | 48.126
17.5 | 1.686 | 0.03791 | -0.071 | 44.483
18 | 1.655 | 0.04058 | -0.071 | 40.788
18.5 | 1.621 | 0.04317 | -0.072 | 37.54
19 | 1.583 | 0.04615 | -0.072 | 34.294
19.5 | 1.542 | 0.04952 | -0.072 | 31.131
20 | 1.499 | 0.05265 | -0.073 | 28.468

## 122. Re 14M Mach 0.00 (2)
BIGFOIL.COM POLAR EXPORT
NACA64-618 a=0.2
NACA64-618 a=0.2 |  |  |  | Cl Max: | 1.7022 | at alpha= | 18.5 | deg
XFOIL ncrit=9 |  |  |  | L/D Max: | 191.535 | at alpha= | 4 | deg
Re: | 14000000 |  |  | Cd Min: | 0.07338 | at alpha= | 20 | deg
Mach: | 0 |  |  | Cl=0 at alpha= | -3.3473 | deg
|  |  |  | @ Cl=0.1, Cd= | 0.0056614
|  |  |  | @ Cl=0.4, Cd= | 0.005044
|  |  |  | @ Cl=0.6, Cd= | 0.0042019
alpha (deg) | Cl | Cd | Cm | Cl/Cd
-20 | -1.4622 | 0.03223 | -0.0781 | -45.3677
-19.5 | -1.4592 | 0.02858 | -0.0772 | -51.0567
-19 | -1.4471 | 0.02587 | -0.0758 | -55.9374
-18.5 | -1.4354 | 0.02334 | -0.0738 | -61.4996
-18 | -1.4188 | 0.02132 | -0.0714 | -66.5478
-17.5 | -1.405 | 0.01931 | -0.0683 | -72.7602
-17 | -1.3788 | 0.01818 | -0.0656 | -75.8416
-16.5 | -1.3573 | 0.01695 | -0.0619 | -80.0767
-16 | -1.3383 | 0.01587 | -0.0571 | -84.3289
-15.5 | -1.311 | 0.01514 | -0.053 | -86.5918
-15 | -1.2729 | 0.01424 | -0.0508 | -89.389
-14.5 | -1.2291 | 0.01358 | -0.0493 | -90.5081
-14 | -1.1833 | 0.01293 | -0.0481 | -91.5159
-13.5 | -1.1363 | 0.01227 | -0.0471 | -92.608
-13 | -1.0875 | 0.01165 | -0.0463 | -93.3476
-12.5 | -1.0371 | 0.0111 | -0.0457 | -93.4324
-12 | -0.9852 | 0.01061 | -0.0453 | -92.8558
-11.5 | -0.9323 | 0.01018 | -0.045 | -91.5815
-11 | -0.8784 | 0.00977 | -0.0449 | -89.9079
-10.5 | -0.824 | 0.0094 | -0.0449 | -87.6596
-10 | -0.7693 | 0.00899 | -0.0449 | -85.5729
-9.5 | -0.7142 | 0.0086 | -0.045 | -83.0465
-9 | -0.6585 | 0.00823 | -0.0452 | -80.0122
-8.5 | -0.6058 | 0.00751 | -0.0449 | -80.6658
-8 | -0.5488 | 0.00721 | -0.0453 | -76.1165
-7.5 | -0.4908 | 0.007 | -0.0458 | -70.1143
-7 | -0.4327 | 0.0068 | -0.0464 | -63.6324
-6.5 | -0.3739 | 0.00662 | -0.047 | -56.4804
-6 | -0.3151 | 0.00646 | -0.0477 | -48.7771
-5.5 | -0.2562 | 0.00631 | -0.0484 | -40.6022
-5 | -0.1968 | 0.00617 | -0.0492 | -31.8963
-4.5 | -0.1373 | 0.00605 | -0.05 | -22.6942
-4 | -0.078 | 0.00593 | -0.0508 | -13.1535
-3.5 | -0.0182 | 0.00583 | -0.0517 | -3.1218
-3 | 0.0414 | 0.00573 | -0.0526 | 7.2251
-2.5 | 0.1012 | 0.00566 | -0.0535 | 17.8799
-2 | 0.1611 | 0.00556 | -0.0544 | 28.9748
-1.5 | 0.2207 | 0.00546 | -0.0554 | 40.4212
-1 | 0.2803 | 0.00534 | -0.0563 | 52.4906
-0.5 | 0.34 | 0.00519 | -0.0573 | 65.5106
0 | 0.3995 | 0.00505 | -0.0583 | 79.1089
0.5 | 0.4565 | 0.00437 | -0.0592 | 104.4622
1 | 0.5164 | 0.00425 | -0.0603 | 121.5059
1.5 | 0.5763 | 0.00419 | -0.0614 | 137.5418
2 | 0.6362 | 0.00422 | -0.0625 | 150.7583
2.5 | 0.6961 | 0.00421 | -0.0636 | 165.3444
3 | 0.756 | 0.00424 | -0.0647 | 178.3019
3.5 | 0.8153 | 0.00436 | -0.0658 | 186.9954
4 | 0.8734 | 0.00456 | -0.0667 | 191.5351
4.5 | 0.9286 | 0.00501 | -0.0672 | 185.3493
5 | 0.9838 | 0.0054 | -0.0677 | 182.1852
5.5 | 1.0394 | 0.00572 | -0.0682 | 181.7133
6 | 1.0924 | 0.00618 | -0.0684 | 176.7638
6.5 | 1.1421 | 0.0068 | -0.0681 | 167.9559
7 | 1.1886 | 0.00752 | -0.0672 | 158.0585
7.5 | 1.2335 | 0.0082 | -0.0661 | 150.4268
8 | 1.2763 | 0.00886 | -0.0646 | 144.0519
8.5 | 1.3138 | 0.00957 | -0.0622 | 137.2832
9 | 1.34 | 0.0102 | -0.0576 | 131.3725
9.5 | 1.3466 | 0.01129 | -0.0501 | 119.2737
10 | 1.3599 | 0.01266 | -0.0448 | 107.4171
10.5 | 1.3778 | 0.01414 | -0.0407 | 97.4399
11 | 1.3984 | 0.01561 | -0.0372 | 89.5836
11.5 | 1.4523 | 0.01702 | -0.0407 | 85.329
12.5 | 1.5148 | 0.02075 | -0.0395 | 73.0024
13 | 1.5419 | 0.02298 | -0.0388 | 67.0975
13.5 | 1.5675 | 0.02521 | -0.0379 | 62.1777
14 | 1.587 | 0.02795 | -0.0367 | 56.78
14.5 | 1.6091 | 0.03057 | -0.0358 | 52.6366
15 | 1.629 | 0.0334 | -0.0349 | 48.7725
15.5 | 1.6433 | 0.03679 | -0.0339 | 44.667
16 | 1.6586 | 0.0401 | -0.033 | 41.3616
16.5 | 1.6705 | 0.0437 | -0.032 | 38.2265
17 | 1.6842 | 0.04723 | -0.0312 | 35.6595
17.5 | 1.6896 | 0.05145 | -0.0302 | 32.8397
18 | 1.6976 | 0.05551 | -0.0293 | 30.5819
18.5 | 1.7022 | 0.05979 | -0.0284 | 28.4696
19 | 1.7003 | 0.06438 | -0.0269 | 26.4104
19.5 | 1.6821 | 0.06816 | -0.0214 | 24.6787
20 | 1.6848 | 0.07338 | -0.0218 | 22.9599

## 123. Re 14M Mach 0.10 (1)
BIGFOIL.COM POLAR EXPORT
NACA64-618 a=0.2
NACA64-618 a=0.2 |  |  |  | Cl Max: | 1.745 | at alpha= | 15 | deg
JavaFoil+Calcfoil stall+Eppler ext transition |  |  |  | L/D Max: | 140.018 | at alpha= | 4 | deg
Re: | 14000000 |  |  | Cd Min: | 0.00513 | at alpha= | 0 | deg
Mach: | 0.1 |  |  | Cl=0 at alpha= | -3.2581 | deg
|  |  |  | @ Cl=0.1, Cd= | 0.0061792
|  |  |  | @ Cl=0.4, Cd= | 0.0051958
|  |  |  | @ Cl=0.6, Cd= | 0.005862
alpha (deg) | Cl | Cd | Cm | Cl/Cd
-17 | -0.715 | 0.11295 | -0.019 | -6.329
-16.5 | -0.727 | 0.10813 | -0.02 | -6.724
-16 | -0.739 | 0.10189 | -0.02 | -7.248
-15.5 | -0.748 | 0.09486 | -0.021 | -7.89
-15 | -0.753 | 0.09041 | -0.021 | -8.334
-14.5 | -0.76 | 0.0821 | -0.023 | -9.255
-14 | -0.76 | 0.07709 | -0.023 | -9.857
-13.5 | -0.765 | 0.06572 | -0.025 | -11.646
-13 | -0.827 | 0.02716 | -0.032 | -30.446
-12.5 | -0.836 | 0.01906 | -0.034 | -43.863
-12 | -0.838 | 0.01387 | -0.036 | -60.442
-11.5 | -0.826 | 0.01184 | -0.037 | -69.712
-11 | -0.805 | 0.01066 | -0.038 | -75.582
-10.5 | -0.778 | 0.00982 | -0.039 | -79.19
-10 | -0.747 | 0.0089 | -0.04 | -83.914
-9.5 | -0.706 | 0.00865 | -0.04 | -81.594
-9 | -0.661 | 0.00828 | -0.041 | -79.877
-8.5 | -0.613 | 0.00796 | -0.041 | -76.987
-8 | -0.562 | 0.00764 | -0.042 | -73.561
-7.5 | -0.509 | 0.00741 | -0.043 | -68.662
-7 | -0.453 | 0.00672 | -0.043 | -67.41
-6.5 | -0.395 | 0.00705 | -0.044 | -55.954
-6 | -0.335 | 0.0069 | -0.044 | -48.561
-5.5 | -0.275 | 0.00677 | -0.045 | -40.648
-5 | -0.215 | 0.0067 | -0.046 | -32.015
-4.5 | -0.153 | 0.00656 | -0.046 | -23.365
-4 | -0.092 | 0.00646 | -0.047 | -14.209
-3.5 | -0.03 | 0.00636 | -0.048 | -4.685
-3 | 0.032 | 0.00621 | -0.048 | 5.213
-2.5 | 0.095 | 0.00618 | -0.049 | 15.337
-2 | 0.157 | 0.00617 | -0.05 | 25.511
-1.5 | 0.22 | 0.0061 | -0.05 | 36.131
-1 | 0.283 | 0.00589 | -0.051 | 48.073
-0.5 | 0.346 | 0.00564 | -0.052 | 61.238
0 | 0.408 | 0.00513 | -0.052 | 79.597
0.5 | 0.471 | 0.00544 | -0.053 | 86.489
1 | 0.533 | 0.00566 | -0.054 | 94.144
1.5 | 0.595 | 0.00584 | -0.055 | 101.946
2 | 0.654 | 0.0061 | -0.055 | 107.325
2.5 | 0.716 | 0.00635 | -0.056 | 112.823
3 | 0.778 | 0.00658 | -0.057 | 118.148
3.5 | 0.839 | 0.00694 | -0.057 | 120.824
4 | 0.895 | 0.00639 | -0.058 | 140.018
4.5 | 0.953 | 0.00734 | -0.058 | 129.935
5 | 1.011 | 0.00757 | -0.059 | 133.533
5.5 | 1.069 | 0.00791 | -0.059 | 135.199
6 | 1.126 | 0.00833 | -0.06 | 135.22
6.5 | 1.181 | 0.0089 | -0.06 | 132.764
7 | 1.235 | 0.00976 | -0.061 | 126.58
7.5 | 1.286 | 0.01076 | -0.061 | 119.496
8 | 1.336 | 0.01169 | -0.062 | 114.244
8.5 | 1.385 | 0.01242 | -0.062 | 111.533
9 | 1.43 | 0.01428 | -0.063 | 100.145
9.5 | 1.475 | 0.01509 | -0.063 | 97.755
10 | 1.517 | 0.01599 | -0.064 | 94.847
10.5 | 1.557 | 0.01685 | -0.064 | 92.413
11 | 1.594 | 0.01783 | -0.065 | 89.427
11.5 | 1.628 | 0.01881 | -0.065 | 86.548
12 | 1.659 | 0.0199 | -0.066 | 83.377
12.5 | 1.687 | 0.02106 | -0.067 | 80.1
13 | 1.708 | 0.02237 | -0.067 | 76.347
13.5 | 1.723 | 0.02379 | -0.068 | 72.442
14 | 1.735 | 0.02521 | -0.068 | 68.82
14.5 | 1.742 | 0.0269 | -0.068 | 64.764
15 | 1.745 | 0.02848 | -0.069 | 61.269
15.5 | 1.742 | 0.03028 | -0.069 | 57.534
16 | 1.734 | 0.03226 | -0.07 | 53.735
16.5 | 1.716 | 0.03415 | -0.07 | 50.248
17 | 1.689 | 0.03653 | -0.071 | 46.234
17.5 | 1.658 | 0.03894 | -0.071 | 42.57
18 | 1.621 | 0.04188 | -0.071 | 38.705
18.5 | 1.581 | 0.04482 | -0.072 | 35.268
19 | 1.538 | 0.04772 | -0.072 | 32.221
19.5 | 1.491 | 0.05122 | -0.072 | 29.108
20 | 1.442 | 0.05473 | -0.073 | 26.352

## 124. Re 14M Mach 0.10 (2)
BIGFOIL.COM POLAR EXPORT
NACA64-618 a=0.2
NACA64-618 a=0.2 |  |  |  | Cl Max: | 1.6906 | at alpha= | 18.5 | deg
XFOIL ncrit=9 |  |  |  | L/D Max: | 192.917 | at alpha= | 4 | deg
Re: | 14000000 |  |  | Cd Min: | 0.07594 | at alpha= | 20 | deg
Mach: | 0.1 |  |  | Cl=0 at alpha= | -3.3492 | deg
|  |  |  | @ Cl=0.1, Cd= | 0.0056724
|  |  |  | @ Cl=0.4, Cd= | 0.0050656
|  |  |  | @ Cl=0.6, Cd= | 0.004203
alpha (deg) | Cl | Cd | Cm | Cl/Cd
-20 | -1.4328 | 0.03655 | -0.0811 | -39.2011
-19.5 | -1.4368 | 0.03195 | -0.0809 | -44.9703
-19 | -1.4295 | 0.02857 | -0.0799 | -50.035
-18.5 | -1.4226 | 0.02545 | -0.0782 | -55.8978
-18 | -1.4092 | 0.02301 | -0.076 | -61.2429
-17.5 | -1.3989 | 0.02058 | -0.0729 | -67.9738
-17 | -1.3732 | 0.01927 | -0.0703 | -71.261
-16.5 | -1.3532 | 0.01779 | -0.0667 | -76.0652
-16 | -1.3333 | 0.01651 | -0.0624 | -80.7571
-15.5 | -1.3127 | 0.01564 | -0.0571 | -83.9322
-15 | -1.2791 | 0.0147 | -0.0539 | -87.0136
-14.5 | -1.2363 | 0.01397 | -0.0521 | -88.4968
-14 | -1.191 | 0.01327 | -0.0505 | -89.7513
-13.5 | -1.144 | 0.01257 | -0.0492 | -91.0103
-13 | -1.0951 | 0.01192 | -0.0482 | -91.8708
-12.5 | -1.0449 | 0.01131 | -0.0474 | -92.3873
-12 | -0.9929 | 0.01077 | -0.0468 | -92.1913
-11.5 | -0.9396 | 0.01031 | -0.0464 | -91.1348
-11 | -0.8853 | 0.00989 | -0.0461 | -89.5147
-10 | -0.775 | 0.00909 | -0.0459 | -85.2585
-9.5 | -0.7194 | 0.00869 | -0.0459 | -82.7848
-9 | -0.6632 | 0.00831 | -0.046 | -79.8075
-8.5 | -0.6102 | 0.00757 | -0.0456 | -80.6077
-8 | -0.5529 | 0.00725 | -0.0459 | -76.2621
-7.5 | -0.4944 | 0.00704 | -0.0464 | -70.2273
-7 | -0.4358 | 0.00682 | -0.0469 | -63.9003
-6.5 | -0.3765 | 0.00664 | -0.0475 | -56.7018
-6 | -0.3172 | 0.00648 | -0.0481 | -48.9506
-5.5 | -0.2578 | 0.00632 | -0.0488 | -40.7911
-5 | -0.198 | 0.00618 | -0.0496 | -32.0388
-4.5 | -0.1381 | 0.00607 | -0.0504 | -22.7512
-4 | -0.0783 | 0.00594 | -0.0512 | -13.1818
-3.5 | -0.0181 | 0.00583 | -0.052 | -3.1046
-3 | 0.0419 | 0.00574 | -0.0529 | 7.2997
-2.5 | 0.1021 | 0.00567 | -0.0538 | 18.0071
-2 | 0.1624 | 0.00557 | -0.0548 | 29.1562
-1.5 | 0.2224 | 0.00547 | -0.0557 | 40.6581
-1 | 0.2824 | 0.00534 | -0.0567 | 52.8839
-0.5 | 0.3425 | 0.0052 | -0.0577 | 65.8654
0 | 0.4024 | 0.00506 | -0.0587 | 79.5257
0.5 | 0.4597 | 0.00438 | -0.0596 | 104.9543
1 | 0.52 | 0.00426 | -0.0607 | 122.0657
1.5 | 0.5804 | 0.00419 | -0.0618 | 138.5203
2 | 0.6406 | 0.00423 | -0.0629 | 151.4421
2.5 | 0.7009 | 0.00421 | -0.064 | 166.4846
3 | 0.7613 | 0.00425 | -0.0651 | 179.1294
3.5 | 0.821 | 0.00437 | -0.0661 | 187.8719
4 | 0.8797 | 0.00456 | -0.0671 | 192.9167
4.5 | 0.9352 | 0.00501 | -0.0675 | 186.6667
5 | 0.9907 | 0.00541 | -0.068 | 183.1238
5.5 | 1.0465 | 0.00574 | -0.0685 | 182.3171
6 | 1.0999 | 0.00621 | -0.0687 | 177.1176
6.5 | 1.1498 | 0.00683 | -0.0683 | 168.3455
7 | 1.1961 | 0.00757 | -0.0673 | 158.0053
8 | 1.283 | 0.00893 | -0.0643 | 143.673
8.5 | 1.3188 | 0.00967 | -0.0615 | 136.3806
9 | 1.3361 | 0.01037 | -0.0552 | 128.8428
9.5 | 1.3467 | 0.01154 | -0.0487 | 116.6984
10 | 1.3592 | 0.01305 | -0.0433 | 104.1533
10.5 | 1.377 | 0.01462 | -0.0393 | 94.186
11 | 1.3969 | 0.01621 | -0.0358 | 86.1752
11.5 | 1.4342 | 0.01772 | -0.036 | 80.9368
12 | 1.4808 | 0.01965 | -0.0384 | 75.3588
12.5 | 1.5178 | 0.02162 | -0.039 | 70.2035
13 | 1.5423 | 0.02404 | -0.038 | 64.1556
13.5 | 1.5669 | 0.02644 | -0.037 | 59.2625
14 | 1.585 | 0.02937 | -0.0357 | 53.9666
14.5 | 1.6064 | 0.03214 | -0.0348 | 49.9813
15 | 1.6253 | 0.0351 | -0.0338 | 46.3048
15.5 | 1.639 | 0.03863 | -0.0327 | 42.4282
16 | 1.6535 | 0.04205 | -0.0317 | 39.3222
16.5 | 1.6643 | 0.04586 | -0.0307 | 36.2909
17 | 1.676 | 0.0496 | -0.0299 | 33.7903
17.5 | 1.6812 | 0.05394 | -0.0288 | 31.168
18 | 1.6882 | 0.05811 | -0.0279 | 29.0518
18.5 | 1.6906 | 0.06254 | -0.0267 | 27.0323
19 | 1.6678 | 0.06637 | -0.0203 | 25.1288
19.5 | 1.6739 | 0.07107 | -0.0205 | 23.5528
20 | 1.6813 | 0.07594 | -0.0211 | 22.1398

## 125. Re 14M Mach 0.25 (1)
BIGFOIL.COM POLAR EXPORT
NACA64-618 a=0.2
NACA64-618 a=0.2 |  |  |  | Cl Max: | 1.7 | at alpha= | 13.5 | deg
JavaFoil+Calcfoil stall+Eppler ext transition |  |  |  | L/D Max: | 132.31 | at alpha= | 5.5 | deg
Re: | 14000000 |  |  | Cd Min: | 0.00516 | at alpha= | 0 | deg
Mach: | 0.25 |  |  | Cl=0 at alpha= | -3.2578 | deg
|  |  |  | @ Cl=0.1, Cd= | 0.0062572
|  |  |  | @ Cl=0.4, Cd= | 0.0053263
|  |  |  | @ Cl=0.6, Cd= | 0.0059325
alpha (deg) | Cl | Cd | Cm | Cl/Cd
-16 | -0.496 | 0.11366 | -0.019 | -4.361
-15.5 | -0.536 | 0.10646 | -0.019 | -5.036
-15 | -0.572 | 0.10019 | -0.02 | -5.709
-14.5 | -0.603 | 0.09347 | -0.021 | -6.451
-14 | -0.628 | 0.08876 | -0.021 | -7.072
-13.5 | -0.647 | 0.0834 | -0.022 | -7.76
-13 | -0.663 | 0.07526 | -0.023 | -8.815
-12.5 | -0.672 | 0.06921 | -0.024 | -9.712
-12 | -0.677 | 0.0621 | -0.026 | -10.898
-11.5 | -0.754 | 0.01964 | -0.036 | -38.407
-11 | -0.763 | 0.01352 | -0.038 | -56.464
-10.5 | -0.75 | 0.0118 | -0.039 | -63.573
-10 | -0.732 | 0.00917 | -0.04 | -79.834
-9.5 | -0.706 | 0.00913 | -0.041 | -77.399
-9 | -0.666 | 0.00862 | -0.042 | -77.228
-8.5 | -0.621 | 0.00826 | -0.042 | -75.158
-8 | -0.572 | 0.00793 | -0.043 | -72.069
-7.5 | -0.519 | 0.00762 | -0.044 | -68.063
-7 | -0.463 | 0.00688 | -0.044 | -67.379
-6.5 | -0.404 | 0.0072 | -0.045 | -56.068
-6 | -0.343 | 0.00704 | -0.046 | -48.767
-5.5 | -0.282 | 0.00689 | -0.046 | -40.938
-5 | -0.22 | 0.00676 | -0.047 | -32.537
-4.5 | -0.157 | 0.00665 | -0.048 | -23.653
-4 | -0.094 | 0.00651 | -0.048 | -14.465
-3.5 | -0.031 | 0.00642 | -0.049 | -4.77
-3 | 0.033 | 0.0063 | -0.05 | 5.279
-2.5 | 0.097 | 0.00626 | -0.05 | 15.554
-2 | 0.162 | 0.0062 | -0.051 | 26.06
-1.5 | 0.227 | 0.00619 | -0.052 | 36.578
-1 | 0.291 | 0.00595 | -0.053 | 48.896
-0.5 | 0.355 | 0.00572 | -0.053 | 62.123
0 | 0.419 | 0.00516 | -0.054 | 81.298
0.5 | 0.484 | 0.00552 | -0.055 | 87.621
1 | 0.548 | 0.00577 | -0.055 | 94.898
1.5 | 0.612 | 0.00597 | -0.056 | 102.527
2 | 0.672 | 0.00626 | -0.057 | 107.383
2.5 | 0.735 | 0.00646 | -0.058 | 113.772
3 | 0.799 | 0.00685 | -0.058 | 116.588
3.5 | 0.856 | 0.0071 | -0.059 | 120.457
4 | 0.916 | 0.00736 | -0.059 | 124.479
4.5 | 0.975 | 0.00762 | -0.06 | 127.98
5 | 1.035 | 0.0079 | -0.06 | 131.038
5.5 | 1.094 | 0.00827 | -0.061 | 132.31
6 | 1.152 | 0.00873 | -0.061 | 131.991
6.5 | 1.209 | 0.0094 | -0.062 | 128.607
7 | 1.263 | 0.01039 | -0.062 | 121.551
7.5 | 1.314 | 0.01158 | -0.063 | 113.505
8 | 1.364 | 0.01252 | -0.063 | 108.986
8.5 | 1.414 | 0.01335 | -0.064 | 105.882
9 | 1.458 | 0.01537 | -0.064 | 94.887
9.5 | 1.502 | 0.0163 | -0.065 | 92.149
10 | 1.543 | 0.01732 | -0.065 | 89.039
10.5 | 1.58 | 0.01837 | -0.066 | 86.02
11 | 1.613 | 0.01944 | -0.066 | 82.981
11.5 | 1.643 | 0.02064 | -0.067 | 79.598
12 | 1.667 | 0.02192 | -0.068 | 76.059
12.5 | 1.687 | 0.02334 | -0.068 | 72.267
13 | 1.697 | 0.02499 | -0.069 | 67.909
13.5 | 1.7 | 0.02658 | -0.069 | 63.951
14 | 1.696 | 0.0284 | -0.069 | 59.738
14.5 | 1.685 | 0.03028 | -0.07 | 55.654
15 | 1.667 | 0.03241 | -0.07 | 51.436
15.5 | 1.641 | 0.03475 | -0.071 | 47.213
16 | 1.604 | 0.03738 | -0.071 | 42.906
16.5 | 1.551 | 0.04043 | -0.072 | 38.361
17 | 1.485 | 0.04372 | -0.072 | 33.975
17.5 | 1.411 | 0.04738 | -0.072 | 29.768
18 | 1.328 | 0.05171 | -0.072 | 25.68
18.5 | 1.238 | 0.05643 | -0.073 | 21.94

## 126. Re 14M Mach 0.25 (2)
BIGFOIL.COM POLAR EXPORT
NACA64-618 a=0.2
NACA64-618 a=0.2 |  |  |  | Cl Max: | 1.6436 | at alpha= | 20 | deg
XFOIL ncrit=9 |  |  |  | L/D Max: | 198.804 | at alpha= | 4 | deg
Re: | 14000000 |  |  | Cd Min: | 0.1841 | at alpha= | -20 | deg
Mach: | 0.25 |  |  | Cl=0 at alpha= | -3.3596 | deg
|  |  |  | @ Cl=0.1, Cd= | 0.0057205
|  |  |  | @ Cl=0.4, Cd= | 0.0051515
|  |  |  | @ Cl=0.6, Cd= | 0.0042423
alpha (deg) | Cl | Cd | Cm | Cl/Cd
-20 | -0.6189 | 0.1841 | 0.0048 | -3.3618
-19.5 | -1.1364 | 0.07752 | -0.0702 | -14.6594
-19 | -1.2138 | 0.05912 | -0.0838 | -20.5311
-18.5 | -1.2588 | 0.04777 | -0.0902 | -26.3513
-18 | -1.2837 | 0.03995 | -0.0929 | -32.1327
-17.5 | -1.3141 | 0.03273 | -0.0936 | -40.1497
-17 | -1.3038 | 0.0292 | -0.0924 | -44.6507
-16.5 | -1.303 | 0.0254 | -0.0901 | -51.2992
-16 | -1.2991 | 0.02215 | -0.0866 | -58.6501
-15.5 | -1.2822 | 0.01999 | -0.0828 | -64.1421
-15 | -1.2684 | 0.01789 | -0.0779 | -70.8999
-14.5 | -1.2455 | 0.01657 | -0.0726 | -75.166
-14 | -1.223 | 0.01554 | -0.0664 | -78.7001
-13.5 | -1.1819 | 0.01445 | -0.063 | -81.7924
-13 | -1.1355 | 0.01351 | -0.0603 | -84.0489
-12.5 | -1.0857 | 0.01264 | -0.058 | -85.894
-12 | -1.0333 | 0.01188 | -0.0562 | -86.9781
-11.5 | -0.9787 | 0.01122 | -0.0547 | -87.2282
-11 | -0.9231 | 0.0106 | -0.0535 | -87.0849
-10.5 | -0.8659 | 0.01007 | -0.0525 | -85.9881
-10 | -0.8077 | 0.0096 | -0.0517 | -84.1354
-9.5 | -0.7488 | 0.00917 | -0.0512 | -81.6576
-9 | -0.6898 | 0.00873 | -0.0507 | -79.0149
-8.5 | -0.6305 | 0.00833 | -0.0504 | -75.6903
-8 | -0.575 | 0.00752 | -0.0496 | -76.4628
-7.5 | -0.5144 | 0.00722 | -0.0497 | -71.2465
-7 | -0.4527 | 0.00699 | -0.0499 | -64.7639
-6.5 | -0.3911 | 0.00676 | -0.0502 | -57.855
-6 | -0.329 | 0.00661 | -0.0507 | -49.7731
-5.5 | -0.267 | 0.00641 | -0.0512 | -41.6537
-5 | -0.2047 | 0.00626 | -0.0518 | -32.6997
-4.5 | -0.1424 | 0.00615 | -0.0525 | -23.1545
-4 | -0.08 | 0.006 | -0.0532 | -13.3333
-3.5 | -0.0175 | 0.00588 | -0.0541 | -2.9762
-3 | 0.0448 | 0.0058 | -0.0549 | 7.7241
-2.5 | 0.1073 | 0.00571 | -0.0558 | 18.7916
-2 | 0.1697 | 0.00561 | -0.0567 | 30.2496
-1.5 | 0.2319 | 0.00553 | -0.0577 | 41.9349
-1 | 0.2941 | 0.00538 | -0.0586 | 54.6654
-0.5 | 0.3565 | 0.00525 | -0.0597 | 67.9048
0 | 0.4183 | 0.00511 | -0.0607 | 81.8591
0.5 | 0.4778 | 0.00442 | -0.0616 | 108.0995
1 | 0.5403 | 0.00429 | -0.0627 | 125.9441
1.5 | 0.6029 | 0.00424 | -0.0639 | 142.1934
2 | 0.6654 | 0.00428 | -0.065 | 155.4673
2.5 | 0.7282 | 0.00427 | -0.0661 | 170.5386
3 | 0.7909 | 0.00433 | -0.0672 | 182.6559
3.5 | 0.8531 | 0.00442 | -0.0683 | 193.009
4 | 0.9145 | 0.0046 | -0.0692 | 198.8043
4.5 | 0.9721 | 0.00505 | -0.0696 | 192.495
5 | 1.0292 | 0.00549 | -0.0699 | 187.4681
5.5 | 1.0864 | 0.00588 | -0.0701 | 184.7619
6 | 1.1416 | 0.00635 | -0.07 | 179.7795
6.5 | 1.194 | 0.00691 | -0.0695 | 172.7931
7 | 1.2381 | 0.00777 | -0.0676 | 159.3436
7.5 | 1.2789 | 0.00859 | -0.0651 | 148.8824
8 | 1.3144 | 0.00937 | -0.0616 | 140.2775
8.5 | 1.3189 | 0.01036 | -0.0528 | 127.3069
9 | 1.3345 | 0.01165 | -0.047 | 114.5494
9.5 | 1.3515 | 0.01322 | -0.0421 | 102.2315
10 | 1.3572 | 0.01555 | -0.0365 | 87.2797
10.5 | 1.3704 | 0.01778 | -0.0323 | 77.0754
11 | 1.3881 | 0.0198 | -0.0287 | 70.1061
11.5 | 1.4381 | 0.02201 | -0.0317 | 65.3385
12 | 1.4826 | 0.02476 | -0.0344 | 59.8788
12.5 | 1.5159 | 0.02754 | -0.0349 | 55.0436
13 | 1.5373 | 0.03048 | -0.0334 | 50.4364
13.5 | 1.5578 | 0.03355 | -0.0321 | 46.4322
14 | 1.5737 | 0.03701 | -0.0306 | 42.5209
14.5 | 1.5912 | 0.04045 | -0.0293 | 39.3375
15 | 1.6051 | 0.04419 | -0.028 | 36.3227
15.5 | 1.6161 | 0.04829 | -0.0268 | 33.4666
16 | 1.6269 | 0.05236 | -0.0255 | 31.0714
16.5 | 1.6315 | 0.057 | -0.0242 | 28.6228
17 | 1.6378 | 0.06139 | -0.0229 | 26.6786
17.5 | 1.6373 | 0.06598 | -0.0207 | 24.8151
18 | 1.6227 | 0.06995 | -0.0156 | 23.198
18.5 | 1.6258 | 0.07553 | -0.0159 | 21.5252
19 | 1.6305 | 0.08129 | -0.0167 | 20.0578
19.5 | 1.6383 | 0.08682 | -0.0178 | 18.8701
20 | 1.6436 | 0.09284 | -0.0193 | 17.7036

## 127. Re 14M Mach 0.50 (1)
BIGFOIL.COM POLAR EXPORT
NACA64-618 a=0.2
NACA64-618 a=0.2 |  |  |  | Cl Max: | 1.583 | at alpha= | 10 | deg
JavaFoil+Calcfoil stall+Eppler ext transition |  |  |  | L/D Max: | 117.602 | at alpha= | 5 | deg
Re: | 14000000 |  |  | Cd Min: | 0.00548 | at alpha= | 0 | deg
Mach: | 0.5 |  |  | Cl=0 at alpha= | -3.2606 | deg
|  |  |  | @ Cl=0.1, Cd= | 0.0065788
|  |  |  | @ Cl=0.4, Cd= | 0.0060263
|  |  |  | @ Cl=0.6, Cd= | 0.0063158
alpha (deg) | Cl | Cd | Cm | Cl/Cd
-20 | -0.963 | 0.16733 | -0.02 | -5.753
-19.5 | -0.934 | 0.16152 | -0.02 | -5.781
-19 | -0.905 | 0.15758 | -0.02 | -5.742
-18.5 | -0.876 | 0.15172 | -0.02 | -5.771
-18 | -0.847 | 0.1446 | -0.02 | -5.857
-17.5 | -0.822 | 0.12981 | -0.022 | -6.329
-17 | -0.792 | 0.12688 | -0.021 | -6.239
-16.5 | -0.762 | 0.12396 | -0.021 | -6.146
-16 | -0.735 | 0.10712 | -0.022 | -6.86
-15.5 | -0.706 | 0.10142 | -0.022 | -6.963
-15 | -0.676 | 0.10787 | -0.022 | -6.267
-14.5 | -0.649 | 0.09828 | -0.023 | -6.599
-14 | -0.618 | 0.09531 | -0.022 | -6.486
-13.5 | -0.591 | 0.08765 | -0.023 | -6.743
-13 | -0.568 | 0.07545 | -0.026 | -7.524
-12.5 | -0.541 | 0.06958 | -0.027 | -7.77
-12 | -0.563 | 0.02904 | -0.038 | -19.385
-11.5 | -0.473 | 0.08063 | -0.022 | -5.867
-11 | -0.445 | 0.07308 | -0.023 | -6.086
-10.5 | -0.419 | 0.06364 | -0.026 | -6.576
-10 | -0.394 | 0.05518 | -0.029 | -7.133
-9.5 | -0.359 | 0.063 | -0.024 | -5.692
-9 | -0.33 | 0.06175 | -0.024 | -5.338
-8.5 | -0.302 | 0.05405 | -0.026 | -5.589
-8 | -0.446 | 0.04813 | -0.028 | -9.275
-7.5 | -0.52 | 0.01078 | -0.047 | -48.198
-7 | -0.495 | 0.00864 | -0.05 | -57.265
-6.5 | -0.437 | 0.00805 | -0.05 | -54.325
-6 | -0.375 | 0.00773 | -0.051 | -48.487
-5.5 | -0.31 | 0.00745 | -0.052 | -41.614
-5 | -0.243 | 0.00723 | -0.053 | -33.599
-4.5 | -0.174 | 0.00701 | -0.053 | -24.876
-4 | -0.105 | 0.00685 | -0.054 | -15.269
-3.5 | -0.034 | 0.00674 | -0.055 | -5.057
-3 | 0.037 | 0.00664 | -0.056 | 5.583
-2.5 | 0.109 | 0.00657 | -0.056 | 16.54
-2 | 0.18 | 0.00645 | -0.057 | 27.955
-1.5 | 0.253 | 0.00643 | -0.058 | 39.363
-1 | 0.325 | 0.00645 | -0.059 | 50.373
-0.5 | 0.397 | 0.00605 | -0.06 | 65.614
0 | 0.469 | 0.00548 | -0.06 | 85.523
0.5 | 0.541 | 0.006 | -0.061 | 90.07
1 | 0.612 | 0.00638 | -0.062 | 95.952
1.5 | 0.678 | 0.00674 | -0.062 | 100.535
2 | 0.74 | 0.00709 | -0.063 | 104.434
2.5 | 0.808 | 0.00746 | -0.063 | 108.26
3 | 0.874 | 0.00794 | -0.064 | 110.044
3.5 | 0.94 | 0.00838 | -0.065 | 112.208
4 | 1.006 | 0.00881 | -0.065 | 114.272
4.5 | 1.072 | 0.00922 | -0.066 | 116.25
5 | 1.136 | 0.00966 | -0.066 | 117.602
5.5 | 1.2 | 0.0103 | -0.067 | 116.549
6 | 1.263 | 0.01102 | -0.068 | 114.639
6.5 | 1.324 | 0.01225 | -0.068 | 108.038
7 | 1.38 | 0.01395 | -0.069 | 98.968
7.5 | 1.431 | 0.01579 | -0.069 | 90.638
8 | 1.48 | 0.01714 | -0.07 | 86.329
8.5 | 1.52 | 0.02018 | -0.07 | 75.346
9 | 1.557 | 0.02184 | -0.071 | 71.28
9.5 | 1.579 | 0.02359 | -0.071 | 66.92
10 | 1.583 | 0.02561 | -0.072 | 61.816
10.5 | 1.558 | 0.02783 | -0.072 | 56.003
11 | 1.475 | 0.03095 | -0.073 | 47.647
11.5 | 0.961 | 0.03516 | -0.073 | 27.332
12 | 0.99 | 0.03759 | -0.073 | 26.339
12.5 | 1.016 | 0.04321 | -0.074 | 23.504
13 | 1.047 | 0.04316 | -0.074 | 24.259
13.5 | 1.073 | 0.0486 | -0.075 | 22.071
14 | 1.103 | 0.04952 | -0.075 | 22.265
14.5 | 1.129 | 0.05371 | -0.076 | 21.022
15 | 1.157 | 0.05592 | -0.076 | 20.692

## 128. Re 14M Mach 0.50 (2)
BIGFOIL.COM POLAR EXPORT
NACA64-618 a=0.2
NACA64-618 a=0.2 |  |  |  | Cl Max: | 1.5157 | at alpha= | 17 | deg
XFOIL ncrit=9 |  |  |  | L/D Max: | 215.622 | at alpha= | 4 | deg
Re: | 14000000 |  |  | Cd Min: | 0.17344 | at alpha= | 20 | deg
Mach: | 0.5 |  |  | Cl=0 at alpha= | -3.4029 | deg
|  |  |  | @ Cl=0.1, Cd= | 0.0059781
|  |  |  | @ Cl=0.4, Cd= | 0.0055384
|  |  |  | @ Cl=0.6, Cd= | 0.0045517
alpha (deg) | Cl | Cd | Cm | Cl/Cd
-8.5 | -0.7426 | 0.01011 | -0.0759 | -73.452
-8 | -0.6721 | 0.00931 | -0.0722 | -72.1912
-7.5 | -0.5999 | 0.00869 | -0.0693 | -69.0334
-7 | -0.5267 | 0.00821 | -0.0671 | -64.1535
-6.5 | -0.4581 | 0.00745 | -0.065 | -61.4899
-6 | -0.3835 | 0.00716 | -0.064 | -53.5615
-5.5 | -0.309 | 0.00693 | -0.0633 | -44.5887
-5 | -0.2347 | 0.00669 | -0.063 | -35.0822
-4.5 | -0.1611 | 0.00649 | -0.0629 | -24.8228
-4 | -0.0875 | 0.00635 | -0.0631 | -13.7795
-3.5 | -0.0142 | 0.00619 | -0.0635 | -2.294
-3 | 0.0589 | 0.00604 | -0.0641 | 9.7517
-2.5 | 0.1319 | 0.00593 | -0.0648 | 22.2428
-2 | 0.2044 | 0.00585 | -0.0657 | 34.9402
-1.5 | 0.2771 | 0.00575 | -0.0666 | 48.1913
-1 | 0.3494 | 0.00563 | -0.0676 | 62.0604
-0.5 | 0.4212 | 0.0055 | -0.0687 | 76.5818
0 | 0.4931 | 0.00534 | -0.0698 | 92.3408
0.5 | 0.5616 | 0.00461 | -0.0707 | 121.8221
1 | 0.634 | 0.0045 | -0.0719 | 140.8889
1.5 | 0.7068 | 0.00452 | -0.0731 | 156.3717
2 | 0.7806 | 0.00452 | -0.0744 | 172.6991
2.5 | 0.8543 | 0.00456 | -0.0755 | 187.3465
3 | 0.9274 | 0.0047 | -0.0765 | 197.3191
3.5 | 1.0011 | 0.00481 | -0.0775 | 208.1289
4 | 1.0738 | 0.00498 | -0.0781 | 215.6225
5 | 1.2074 | 0.00587 | -0.0773 | 205.6899
5.5 | 1.2672 | 0.00649 | -0.0756 | 195.2542
6 | 1.3243 | 0.00709 | -0.0732 | 186.7842
6.5 | 1.3709 | 0.00782 | -0.0691 | 175.3069
7 | 1.3821 | 0.00883 | -0.0593 | 156.5232
7.5 | 1.3932 | 0.01061 | -0.0513 | 131.3101
8 | 1.3719 | 0.01417 | -0.0413 | 96.8172
8.5 | 1.364 | 0.01779 | -0.034 | 76.6723
9 | 1.3593 | 0.02162 | -0.0278 | 62.8723
9.5 | 1.355 | 0.02579 | -0.0226 | 52.5397
10 | 1.3443 | 0.03071 | -0.0178 | 43.774
10.5 | 1.342 | 0.03542 | -0.0141 | 37.8882
11 | 1.3512 | 0.04062 | -0.0134 | 33.2644
12.5 | 1.4402 | 0.05583 | -0.0178 | 25.7962
13 | 1.4498 | 0.06054 | -0.0154 | 23.9478
13.5 | 1.4556 | 0.06494 | -0.0119 | 22.4145
14 | 1.4524 | 0.06921 | -0.007 | 20.9854
14.5 | 1.4645 | 0.07453 | -0.0061 | 19.6498
15 | 1.4815 | 0.07991 | -0.0058 | 18.5396
15.5 | 1.4947 | 0.08596 | -0.0061 | 17.3883
16 | 1.5049 | 0.0926 | -0.0069 | 16.2516
16.5 | 1.5131 | 0.09973 | -0.0084 | 15.172
17 | 1.5157 | 0.10773 | -0.0106 | 14.0694
17.5 | 1.5137 | 0.11652 | -0.0136 | 12.9909
18 | 1.5053 | 0.12624 | -0.0176 | 11.9241
18.5 | 1.4888 | 0.13724 | -0.023 | 10.8481
19 | 1.4697 | 0.14875 | -0.0292 | 9.8803
19.5 | 1.4476 | 0.16095 | -0.0366 | 8.9941
20 | 1.4257 | 0.17344 | -0.0446 | 8.2201

## 129. Re 16M Mach 0.00 (1)
BIGFOIL.COM POLAR EXPORT
NACA64-618 a=0.2
NACA64-618 a=0.2 |  |  |  | Cl Max: | 1.756 | at alpha= | 15.5 | deg
JavaFoil+Calcfoil stall+Eppler ext transition |  |  |  | L/D Max: | 135.675 | at alpha= | 5.5 | deg
Re: | 16000000 |  |  | Cd Min: | 0.0053 | at alpha= | 0 | deg
Mach: | 0 |  |  | Cl=0 at alpha= | -3.2581 | deg
|  |  |  | @ Cl=0.1, Cd= | 0.0060881
|  |  |  | @ Cl=0.4, Cd= | 0.0053513
|  |  |  | @ Cl=0.6, Cd= | 0.0059144
alpha (deg) | Cl | Cd | Cm | Cl/Cd
-17.5 | -0.738 | 0.11713 | -0.019 | -6.297
-17 | -0.751 | 0.10896 | -0.02 | -6.889
-16.5 | -0.759 | 0.10449 | -0.02 | -7.266
-16 | -0.767 | 0.09822 | -0.021 | -7.814
-15.5 | -0.776 | 0.08985 | -0.022 | -8.635
-15 | -0.777 | 0.08624 | -0.022 | -9.011
-14.5 | -0.783 | 0.07634 | -0.024 | -10.256
-14 | -0.782 | 0.07073 | -0.024 | -11.049
-13.5 | -0.837 | 0.03286 | -0.031 | -25.471
-13 | -0.859 | 0.01966 | -0.033 | -43.701
-12.5 | -0.864 | 0.0142 | -0.035 | -60.834
-12 | -0.853 | 0.01212 | -0.036 | -70.393
-11.5 | -0.834 | 0.01103 | -0.037 | -75.645
-11 | -0.811 | 0.00948 | -0.038 | -85.607
-10.5 | -0.785 | 0.00919 | -0.039 | -85.438
-10 | -0.747 | 0.0087 | -0.039 | -85.822
-9.5 | -0.705 | 0.00838 | -0.04 | -84.084
-9 | -0.66 | 0.008 | -0.041 | -82.421
-8.5 | -0.611 | 0.00778 | -0.041 | -78.588
-8 | -0.56 | 0.0075 | -0.042 | -74.733
-7.5 | -0.507 | 0.00677 | -0.042 | -74.878
-7 | -0.451 | 0.00661 | -0.043 | -68.268
-6.5 | -0.393 | 0.00692 | -0.044 | -56.776
-6 | -0.334 | 0.00677 | -0.044 | -49.274
-5.5 | -0.274 | 0.00664 | -0.045 | -41.259
-5 | -0.214 | 0.00654 | -0.046 | -32.632
-4.5 | -0.153 | 0.00643 | -0.046 | -23.75
-4 | -0.091 | 0.00635 | -0.047 | -14.371
-3.5 | -0.03 | 0.00623 | -0.048 | -4.763
-3 | 0.032 | 0.00617 | -0.048 | 5.225
-2.5 | 0.094 | 0.00609 | -0.049 | 15.474
-2 | 0.157 | 0.00607 | -0.05 | 25.771
-1.5 | 0.219 | 0.006 | -0.05 | 36.572
-1 | 0.282 | 0.00587 | -0.051 | 47.954
-0.5 | 0.344 | 0.00583 | -0.052 | 58.964
0 | 0.406 | 0.0053 | -0.052 | 76.677
0.5 | 0.468 | 0.00545 | -0.053 | 85.988
1 | 0.53 | 0.00565 | -0.054 | 93.821
1.5 | 0.592 | 0.00589 | -0.054 | 100.645
2 | 0.651 | 0.00607 | -0.055 | 107.217
2.5 | 0.713 | 0.00632 | -0.056 | 112.787
3 | 0.774 | 0.0066 | -0.056 | 117.303
3.5 | 0.835 | 0.00677 | -0.057 | 123.279
4 | 0.896 | 0.00706 | -0.058 | 126.886
4.5 | 0.95 | 0.00719 | -0.058 | 132.157
5 | 1.008 | 0.00747 | -0.059 | 134.845
5.5 | 1.065 | 0.00785 | -0.059 | 135.675
6 | 1.121 | 0.00832 | -0.06 | 134.742
6.5 | 1.176 | 0.00898 | -0.06 | 130.964
7 | 1.23 | 0.00982 | -0.061 | 125.205
7.5 | 1.281 | 0.01069 | -0.061 | 119.807
8 | 1.331 | 0.01143 | -0.062 | 116.487
8.5 | 1.381 | 0.0121 | -0.062 | 114.101
9 | 1.426 | 0.01379 | -0.063 | 103.385
9.5 | 1.471 | 0.01457 | -0.063 | 100.957
10 | 1.514 | 0.01537 | -0.064 | 98.524
10.5 | 1.554 | 0.01621 | -0.064 | 95.9
11 | 1.592 | 0.01713 | -0.065 | 92.922
11.5 | 1.627 | 0.01811 | -0.065 | 89.825
12 | 1.659 | 0.01908 | -0.066 | 86.934
12.5 | 1.687 | 0.02022 | -0.066 | 83.42
13 | 1.709 | 0.02148 | -0.067 | 79.59
13.5 | 1.727 | 0.02274 | -0.067 | 75.941
14 | 1.741 | 0.02408 | -0.068 | 72.3
14.5 | 1.75 | 0.02556 | -0.068 | 68.479
15 | 1.755 | 0.02726 | -0.069 | 64.39
15.5 | 1.756 | 0.02885 | -0.069 | 60.879
16 | 1.751 | 0.0307 | -0.07 | 57.037
16.5 | 1.737 | 0.03243 | -0.07 | 53.555
17 | 1.715 | 0.03477 | -0.071 | 49.308
17.5 | 1.688 | 0.0369 | -0.071 | 45.748
18 | 1.657 | 0.03963 | -0.071 | 41.816
18.5 | 1.622 | 0.04239 | -0.072 | 38.272
19 | 1.585 | 0.04499 | -0.072 | 35.222
19.5 | 1.544 | 0.04825 | -0.072 | 31.992
20 | 1.501 | 0.05131 | -0.073 | 29.247

## 130. Re 16M Mach 0.00 (2)
BIGFOIL.COM POLAR EXPORT
NACA64-618 a=0.2
NACA64-618 a=0.2 |  |  |  | Cl Max: | 1.7204 | at alpha= | 19.5 | deg
XFOIL ncrit=9 |  |  |  | L/D Max: | 186.904 | at alpha= | 3.5 | deg
Re: | 16000000 |  |  | Cd Min: | 0.07123 | at alpha= | 20 | deg
Mach: | 0 |  |  | Cl=0 at alpha= | -3.344 | deg
|  |  |  | @ Cl=0.1, Cd= | 0.0055417
|  |  |  | @ Cl=0.4, Cd= | 0.0050089
|  |  |  | @ Cl=0.6, Cd= | 0.0041639
alpha (deg) | Cl | Cd | Cm | Cl/Cd
-20 | -1.4787 | 0.03092 | -0.078 | -47.8234
-19.5 | -1.4747 | 0.02746 | -0.0768 | -53.7036
-19 | -1.4606 | 0.02496 | -0.0753 | -58.5176
-18.5 | -1.4463 | 0.02266 | -0.0732 | -63.8261
-17.5 | -1.4142 | 0.01887 | -0.0675 | -74.9444
-17 | -1.3878 | 0.01779 | -0.0647 | -78.0101
-16.5 | -1.3669 | 0.0166 | -0.0608 | -82.3434
-16 | -1.3497 | 0.01559 | -0.0554 | -86.5747
-15.5 | -1.3173 | 0.01485 | -0.0522 | -88.7071
-15 | -1.2781 | 0.01398 | -0.0501 | -91.4235
-14.5 | -1.2337 | 0.01332 | -0.0487 | -92.6201
-14 | -1.1873 | 0.0127 | -0.0476 | -93.4882
-13.5 | -1.1396 | 0.01205 | -0.0466 | -94.5726
-13 | -1.0905 | 0.01145 | -0.0459 | -95.2402
-12.5 | -1.0403 | 0.01086 | -0.0452 | -95.7919
-12 | -0.9883 | 0.01038 | -0.0449 | -95.2119
-11.5 | -0.9351 | 0.00994 | -0.0447 | -94.0744
-11 | -0.881 | 0.00956 | -0.0446 | -92.1548
-10 | -0.7711 | 0.00882 | -0.0447 | -87.4263
-9.5 | -0.7157 | 0.00844 | -0.0448 | -84.7986
-9 | -0.6598 | 0.00809 | -0.045 | -81.5575
-8.5 | -0.6064 | 0.00744 | -0.0448 | -81.5054
-8 | -0.5499 | 0.00707 | -0.0451 | -77.7793
-7.5 | -0.4918 | 0.00688 | -0.0457 | -71.4826
-7 | -0.4336 | 0.00665 | -0.0462 | -65.203
-6.5 | -0.3748 | 0.00648 | -0.0469 | -57.8395
-6 | -0.3159 | 0.00634 | -0.0476 | -49.8265
-5.5 | -0.2568 | 0.00617 | -0.0483 | -41.6207
-5 | -0.1974 | 0.00604 | -0.0491 | -32.6821
-4.5 | -0.1379 | 0.00594 | -0.0499 | -23.2155
-4 | -0.0783 | 0.00581 | -0.0508 | -13.4768
-3.5 | -0.0186 | 0.00571 | -0.0516 | -3.2574
-3 | 0.041 | 0.00564 | -0.0525 | 7.2695
-2.5 | 0.101 | 0.00554 | -0.0535 | 18.231
-2 | 0.1608 | 0.00547 | -0.0544 | 29.3967
-1.5 | 0.2205 | 0.00538 | -0.0553 | 40.9851
-1 | 0.2803 | 0.00523 | -0.0563 | 53.5946
-0.5 | 0.3401 | 0.00513 | -0.0573 | 66.2963
0 | 0.3996 | 0.00501 | -0.0583 | 79.7605
0.5 | 0.4593 | 0.00484 | -0.0594 | 94.8967
1 | 0.5168 | 0.00419 | -0.0604 | 123.3413
1.5 | 0.5766 | 0.00416 | -0.0614 | 138.6058
2 | 0.6366 | 0.00417 | -0.0625 | 152.6619
2.5 | 0.6967 | 0.00414 | -0.0637 | 168.285
3 | 0.756 | 0.00423 | -0.0647 | 178.7234
3.5 | 0.8149 | 0.00436 | -0.0657 | 186.9037
4 | 0.8721 | 0.00468 | -0.0665 | 186.3462
4.5 | 0.927 | 0.00513 | -0.067 | 180.7018
5 | 0.9833 | 0.00543 | -0.0676 | 181.0866
5.5 | 1.039 | 0.00575 | -0.0682 | 180.6957
6 | 1.0917 | 0.00623 | -0.0683 | 175.2327
6.5 | 1.1406 | 0.0069 | -0.0679 | 165.3043
7 | 1.1874 | 0.00758 | -0.067 | 156.6491
7.5 | 1.2331 | 0.00822 | -0.066 | 150.0122
8 | 1.2766 | 0.00884 | -0.0646 | 144.4118
8.5 | 1.3168 | 0.00947 | -0.0627 | 139.0496
9 | 1.3433 | 0.01015 | -0.0582 | 132.3448
9.5 | 1.3492 | 0.0112 | -0.0505 | 120.4643
10 | 1.3641 | 0.01249 | -0.0453 | 109.2154
10.5 | 1.3861 | 0.01378 | -0.0417 | 100.5878
11 | 1.408 | 0.0152 | -0.0384 | 92.6316
11.5 | 1.4307 | 0.01661 | -0.0353 | 86.1349
12 | 1.5165 | 0.01819 | -0.0455 | 83.37
12.5 | 1.5172 | 0.01997 | -0.0386 | 75.974
13 | 1.5579 | 0.02206 | -0.0403 | 70.621
13.5 | 1.5826 | 0.02432 | -0.0393 | 65.074
14 | 1.6024 | 0.02704 | -0.0381 | 59.2604
14.5 | 1.624 | 0.02965 | -0.0371 | 54.7723
15 | 1.6416 | 0.03265 | -0.0361 | 50.2787
15.5 | 1.6589 | 0.03573 | -0.0351 | 46.4288
16 | 1.6753 | 0.03894 | -0.0342 | 43.0226
16.5 | 1.6842 | 0.04277 | -0.033 | 39.3781
17 | 1.6975 | 0.04635 | -0.0323 | 36.6235
17.5 | 1.7068 | 0.05024 | -0.0314 | 33.9729
18 | 1.7148 | 0.05431 | -0.0306 | 31.5743
18.5 | 1.7185 | 0.05878 | -0.0297 | 29.2361
19 | 1.7195 | 0.06344 | -0.0288 | 27.1044
19.5 | 1.7204 | 0.06779 | -0.0274 | 25.3784
20 | 1.7025 | 0.07123 | -0.0217 | 23.9014

## 131. Re 16M Mach 0.10 (1)
BIGFOIL.COM POLAR EXPORT
NACA64-618 a=0.2
NACA64-618 a=0.2 |  |  |  | Cl Max: | 1.747 | at alpha= | 15 | deg
JavaFoil+Calcfoil stall+Eppler ext transition |  |  |  | L/D Max: | 135.304 | at alpha= | 5.5 | deg
Re: | 16000000 |  |  | Cd Min: | 0.00529 | at alpha= | 0 | deg
Mach: | 0.1 |  |  | Cl=0 at alpha= | -3.2581 | deg
|  |  |  | @ Cl=0.1, Cd= | 0.0060884
|  |  |  | @ Cl=0.4, Cd= | 0.0053571
|  |  |  | @ Cl=0.6, Cd= | 0.0058803
alpha (deg) | Cl | Cd | Cm | Cl/Cd
-17.5 | -0.7 | 0.11833 | -0.019 | -5.916
-17 | -0.716 | 0.11155 | -0.02 | -6.415
-16.5 | -0.728 | 0.10704 | -0.02 | -6.799
-16 | -0.739 | 0.10073 | -0.02 | -7.34
-15.5 | -0.749 | 0.09378 | -0.021 | -7.989
-15 | -0.756 | 0.08727 | -0.022 | -8.669
-14.5 | -0.762 | 0.08027 | -0.023 | -9.489
-14 | -0.766 | 0.07227 | -0.024 | -10.595
-13.5 | -0.765 | 0.06546 | -0.025 | -11.694
-13 | -0.837 | 0.02339 | -0.033 | -35.795
-12.5 | -0.844 | 0.01676 | -0.035 | -50.369
-12 | -0.844 | 0.01281 | -0.036 | -65.862
-11.5 | -0.829 | 0.01123 | -0.037 | -73.83
-11 | -0.807 | 0.00922 | -0.038 | -87.505
-10.5 | -0.784 | 0.00933 | -0.039 | -84.061
-10 | -0.747 | 0.00871 | -0.04 | -85.708
-9.5 | -0.706 | 0.00848 | -0.04 | -83.195
-9 | -0.661 | 0.00811 | -0.041 | -81.552
-8.5 | -0.613 | 0.00781 | -0.041 | -78.495
-8 | -0.562 | 0.00751 | -0.042 | -74.885
-7.5 | -0.509 | 0.00728 | -0.043 | -69.863
-7 | -0.453 | 0.00662 | -0.043 | -68.48
-6.5 | -0.395 | 0.00693 | -0.044 | -56.994
-6 | -0.335 | 0.00678 | -0.044 | -49.447
-5.5 | -0.275 | 0.00665 | -0.045 | -41.38
-5 | -0.215 | 0.00655 | -0.046 | -32.773
-4.5 | -0.153 | 0.00645 | -0.046 | -23.777
-4 | -0.092 | 0.00634 | -0.047 | -14.465
-3.5 | -0.03 | 0.00626 | -0.048 | -4.766
-3 | 0.032 | 0.00616 | -0.048 | 5.254
-2.5 | 0.095 | 0.00609 | -0.049 | 15.556
-2 | 0.157 | 0.00607 | -0.05 | 25.893
-1.5 | 0.22 | 0.006 | -0.05 | 36.759
-1 | 0.283 | 0.00587 | -0.051 | 48.231
-0.5 | 0.346 | 0.00581 | -0.052 | 59.455
0 | 0.408 | 0.00529 | -0.052 | 77.166
0.5 | 0.471 | 0.00548 | -0.053 | 85.829
1 | 0.533 | 0.00565 | -0.054 | 94.345
1.5 | 0.595 | 0.00586 | -0.055 | 101.55
2 | 0.654 | 0.0061 | -0.055 | 107.208
2.5 | 0.716 | 0.00639 | -0.056 | 112.004
3 | 0.778 | 0.0066 | -0.057 | 117.835
3.5 | 0.839 | 0.00686 | -0.057 | 122.26
4 | 0.897 | 0.00664 | -0.058 | 135.165
4.5 | 0.954 | 0.00724 | -0.058 | 131.866
5 | 1.012 | 0.00754 | -0.059 | 134.215
5.5 | 1.069 | 0.0079 | -0.059 | 135.304
6 | 1.126 | 0.00838 | -0.06 | 134.278
6.5 | 1.181 | 0.00908 | -0.06 | 130.094
7 | 1.235 | 0.00993 | -0.061 | 124.341
7.5 | 1.286 | 0.01082 | -0.061 | 118.882
8 | 1.337 | 0.01156 | -0.062 | 115.651
8.5 | 1.386 | 0.01225 | -0.062 | 113.113
9 | 1.431 | 0.01397 | -0.063 | 102.459
9.5 | 1.476 | 0.01479 | -0.063 | 99.839
10 | 1.519 | 0.01561 | -0.064 | 97.284
10.5 | 1.559 | 0.01645 | -0.065 | 94.769
11 | 1.596 | 0.0174 | -0.065 | 91.715
11.5 | 1.63 | 0.0184 | -0.066 | 88.618
12 | 1.661 | 0.01941 | -0.066 | 85.597
12.5 | 1.689 | 0.02058 | -0.067 | 82.039
13 | 1.709 | 0.02185 | -0.067 | 78.211
13.5 | 1.726 | 0.0232 | -0.068 | 74.383
14 | 1.737 | 0.02455 | -0.068 | 70.753
14.5 | 1.744 | 0.02619 | -0.069 | 66.589
15 | 1.747 | 0.02786 | -0.069 | 62.695
15.5 | 1.745 | 0.02952 | -0.07 | 59.107
16 | 1.736 | 0.03141 | -0.07 | 55.255
16.5 | 1.718 | 0.03324 | -0.07 | 51.677
17 | 1.691 | 0.03571 | -0.071 | 47.356
17.5 | 1.659 | 0.03811 | -0.071 | 43.537
18 | 1.623 | 0.04081 | -0.072 | 39.768
18.5 | 1.583 | 0.04371 | -0.072 | 36.208
19 | 1.539 | 0.04684 | -0.072 | 32.854
19.5 | 1.493 | 0.04994 | -0.073 | 29.889
20 | 1.444 | 0.05332 | -0.073 | 27.085

## 132. Re 16M Mach 0.10 (2)
BIGFOIL.COM POLAR EXPORT
NACA64-618 a=0.2
NACA64-618 a=0.2 |  |  |  | Cl Max: | 1.7134 | at alpha= | 19 | deg
XFOIL ncrit=9 |  |  |  | L/D Max: | 187.803 | at alpha= | 3.5 | deg
Re: | 16000000 |  |  | Cd Min: | 0.07448 | at alpha= | 20 | deg
Mach: | 0.1 |  |  | Cl=0 at alpha= | -3.3461 | deg
|  |  |  | @ Cl=0.1, Cd= | 0.0055531
|  |  |  | @ Cl=0.4, Cd= | 0.005025
|  |  |  | @ Cl=0.6, Cd= | 0.0041632
alpha (deg) | Cl | Cd | Cm | Cl/Cd
-20 | -1.4508 | 0.035 | -0.0813 | -41.4514
-19.5 | -1.455 | 0.03053 | -0.0807 | -47.658
-19 | -1.4448 | 0.02748 | -0.0796 | -52.5764
-18.5 | -1.4343 | 0.02467 | -0.0778 | -58.1394
-18 | -1.4176 | 0.0225 | -0.0756 | -63.0044
-17.5 | -1.408 | 0.02012 | -0.0723 | -69.9801
-17 | -1.3817 | 0.01887 | -0.0696 | -73.222
-16.5 | -1.3621 | 0.01743 | -0.0659 | -78.1469
-16 | -1.3435 | 0.01619 | -0.0611 | -82.9833
-15.5 | -1.3219 | 0.01537 | -0.0558 | -86.0052
-15 | -1.2849 | 0.01442 | -0.0532 | -89.1054
-14.5 | -1.2414 | 0.0137 | -0.0514 | -90.6131
-14 | -1.1954 | 0.01303 | -0.05 | -91.7421
-13.5 | -1.1478 | 0.01234 | -0.0488 | -93.0146
-13 | -1.0984 | 0.01172 | -0.0478 | -93.7201
-12.5 | -1.048 | 0.01108 | -0.047 | -94.5848
-12 | -0.996 | 0.01055 | -0.0464 | -94.4076
-11.5 | -0.9424 | 0.01008 | -0.046 | -93.4921
-11 | -0.888 | 0.00967 | -0.0458 | -91.8304
-10.5 | -0.8328 | 0.00927 | -0.0457 | -89.8382
-10 | -0.777 | 0.00892 | -0.0457 | -87.1076
-9.5 | -0.721 | 0.00853 | -0.0457 | -84.5252
-9 | -0.6646 | 0.00817 | -0.0458 | -81.3464
-8.5 | -0.6081 | 0.00778 | -0.0459 | -78.162
-8 | -0.5539 | 0.00712 | -0.0458 | -77.7949
-7.5 | -0.4954 | 0.00691 | -0.0462 | -71.6932
-7 | -0.4367 | 0.00668 | -0.0468 | -65.3743
-6.5 | -0.3775 | 0.0065 | -0.0474 | -58.0769
-6 | -0.318 | 0.00636 | -0.048 | -50
-5.5 | -0.2585 | 0.00618 | -0.0487 | -41.8285
-5 | -0.1986 | 0.00606 | -0.0495 | -32.7723
-4.5 | -0.1387 | 0.00596 | -0.0503 | -23.2718
-4 | -0.0787 | 0.00582 | -0.0511 | -13.5223
-3.5 | -0.0185 | 0.00572 | -0.052 | -3.2343
-3 | 0.0416 | 0.00565 | -0.0529 | 7.3628
-2.5 | 0.1019 | 0.00555 | -0.0538 | 18.3604
-2 | 0.1621 | 0.00548 | -0.0547 | 29.5803
-1.5 | 0.2223 | 0.00539 | -0.0557 | 41.243
-1 | 0.2825 | 0.00524 | -0.0567 | 53.9122
-0.5 | 0.3425 | 0.00514 | -0.0577 | 66.6342
0 | 0.4025 | 0.00502 | -0.0587 | 80.1793
0.5 | 0.4626 | 0.00485 | -0.0597 | 95.3814
1 | 0.5205 | 0.00419 | -0.0607 | 124.2243
1.5 | 0.5806 | 0.00416 | -0.0618 | 139.5673
2 | 0.6411 | 0.00417 | -0.0629 | 153.741
2.5 | 0.7016 | 0.00414 | -0.0641 | 169.4686
3 | 0.7613 | 0.00424 | -0.0651 | 179.5519
3.5 | 0.8207 | 0.00437 | -0.0661 | 187.8032
4 | 0.8784 | 0.00468 | -0.0669 | 187.6923
4.5 | 0.9337 | 0.00513 | -0.0673 | 182.0078
5 | 0.9902 | 0.00544 | -0.068 | 182.0221
5.5 | 1.0462 | 0.00577 | -0.0685 | 181.3172
6 | 1.0992 | 0.00625 | -0.0686 | 175.872
7.5 | 1.2403 | 0.00828 | -0.0659 | 149.7947
8 | 1.2833 | 0.00891 | -0.0644 | 144.0292
8.5 | 1.322 | 0.00957 | -0.062 | 138.14
9 | 1.3389 | 0.0103 | -0.0556 | 129.9903
9.5 | 1.3491 | 0.01145 | -0.049 | 117.8253
10 | 1.3634 | 0.01288 | -0.0439 | 105.854
10.5 | 1.3852 | 0.01426 | -0.0402 | 97.1388
11 | 1.4077 | 0.01573 | -0.037 | 89.4914
11.5 | 1.4286 | 0.01728 | -0.0338 | 82.6736
12 | 1.4727 | 0.01896 | -0.0355 | 77.6741
12.5 | 1.5177 | 0.02093 | -0.0378 | 72.5131
13 | 1.5582 | 0.02313 | -0.0395 | 67.3671
13.5 | 1.5826 | 0.02546 | -0.0383 | 62.1603
14 | 1.6024 | 0.02822 | -0.0371 | 56.7824
14.5 | 1.6225 | 0.03106 | -0.0361 | 52.2376
15 | 1.6389 | 0.03424 | -0.0349 | 47.8651
15.5 | 1.6552 | 0.03751 | -0.0339 | 44.1269
16 | 1.6706 | 0.04085 | -0.0329 | 40.896
16.5 | 1.6781 | 0.04493 | -0.0318 | 37.3492
17 | 1.6908 | 0.04861 | -0.031 | 34.783
17.5 | 1.7001 | 0.05256 | -0.03 | 32.3459
18 | 1.7091 | 0.05658 | -0.0292 | 30.2068
18.5 | 1.7124 | 0.06106 | -0.0282 | 28.0445
19 | 1.7134 | 0.06569 | -0.0271 | 26.0831
19.5 | 1.69 | 0.06927 | -0.0205 | 24.3973
20 | 1.6934 | 0.07448 | -0.0209 | 22.7363

## 133. Re 16M Mach 0.25 (1)
BIGFOIL.COM POLAR EXPORT
NACA64-618 a=0.2
NACA64-618 a=0.2 |  |  |  | Cl Max: | 1.702 | at alpha= | 13.5 | deg
JavaFoil+Calcfoil stall+Eppler ext transition |  |  |  | L/D Max: | 134.154 | at alpha= | 3.5 | deg
Re: | 16000000 |  |  | Cd Min: | 0.00537 | at alpha= | 0 | deg
Mach: | 0.25 |  |  | Cl=0 at alpha= | -3.2578 | deg
|  |  |  | @ Cl=0.1, Cd= | 0.0061668
|  |  |  | @ Cl=0.4, Cd= | 0.0055303
|  |  |  | @ Cl=0.6, Cd= | 0.005945
alpha (deg) | Cl | Cd | Cm | Cl/Cd
-16 | -0.496 | 0.11291 | -0.019 | -4.392
-15.5 | -0.536 | 0.10569 | -0.02 | -5.075
-15 | -0.572 | 0.09924 | -0.02 | -5.767
-14.5 | -0.604 | 0.09258 | -0.021 | -6.518
-14 | -0.628 | 0.08788 | -0.021 | -7.149
-13.5 | -0.649 | 0.08107 | -0.022 | -8.006
-13 | -0.664 | 0.07481 | -0.023 | -8.871
-12.5 | -0.674 | 0.06778 | -0.025 | -9.94
-12 | -0.682 | 0.05842 | -0.027 | -11.666
-11.5 | -0.756 | 0.01907 | -0.036 | -39.642
-11 | -0.763 | 0.01336 | -0.038 | -57.139
-10.5 | -0.753 | 0.01133 | -0.039 | -66.419
-10 | -0.733 | 0.00939 | -0.04 | -78.114
-9.5 | -0.706 | 0.00893 | -0.041 | -79.108
-9 | -0.666 | 0.00844 | -0.042 | -78.892
-8.5 | -0.621 | 0.0081 | -0.042 | -76.616
-8 | -0.572 | 0.00779 | -0.043 | -73.396
-7.5 | -0.519 | 0.00749 | -0.044 | -69.262
-7 | -0.463 | 0.00675 | -0.044 | -68.661
-6.5 | -0.404 | 0.00707 | -0.045 | -57.112
-6 | -0.343 | 0.0069 | -0.046 | -49.75
-5.5 | -0.282 | 0.00676 | -0.046 | -41.706
-5 | -0.22 | 0.00665 | -0.047 | -33.102
-4.5 | -0.157 | 0.00654 | -0.048 | -24.08
-4 | -0.094 | 0.00639 | -0.048 | -14.732
-3.5 | -0.031 | 0.00631 | -0.049 | -4.851
-3 | 0.033 | 0.00625 | -0.05 | 5.326
-2.5 | 0.097 | 0.00617 | -0.05 | 15.773
-2 | 0.162 | 0.0061 | -0.051 | 26.472
-1.5 | 0.227 | 0.00609 | -0.052 | 37.209
-1 | 0.291 | 0.00589 | -0.053 | 49.412
-0.5 | 0.355 | 0.00591 | -0.053 | 60.102
0 | 0.419 | 0.00537 | -0.054 | 78.088
0.5 | 0.484 | 0.00559 | -0.055 | 86.522
1 | 0.548 | 0.00575 | -0.055 | 95.201
1.5 | 0.612 | 0.00599 | -0.056 | 102.108
2 | 0.672 | 0.00623 | -0.057 | 107.902
2.5 | 0.735 | 0.00658 | -0.058 | 111.755
3 | 0.799 | 0.00684 | -0.058 | 116.798
3.5 | 0.857 | 0.00638 | -0.059 | 134.154
4 | 0.916 | 0.00729 | -0.059 | 125.767
4.5 | 0.976 | 0.00753 | -0.06 | 129.744
5 | 1.036 | 0.00783 | -0.06 | 132.276
5.5 | 1.094 | 0.00824 | -0.061 | 132.727
6 | 1.152 | 0.0088 | -0.061 | 130.881
6.5 | 1.208 | 0.0096 | -0.062 | 125.812
7 | 1.263 | 0.01057 | -0.062 | 119.493
7.5 | 1.314 | 0.01156 | -0.063 | 113.693
8 | 1.366 | 0.01237 | -0.063 | 110.392
8.5 | 1.412 | 0.01417 | -0.064 | 99.63
9 | 1.46 | 0.01505 | -0.064 | 96.97
9.5 | 1.504 | 0.01597 | -0.065 | 94.155
10 | 1.544 | 0.01693 | -0.065 | 91.21
10.5 | 1.581 | 0.01794 | -0.066 | 88.134
11 | 1.615 | 0.01902 | -0.067 | 84.907
11.5 | 1.644 | 0.02016 | -0.067 | 81.538
12 | 1.669 | 0.02136 | -0.068 | 78.139
12.5 | 1.689 | 0.02275 | -0.068 | 74.248
13 | 1.699 | 0.02434 | -0.069 | 69.782
13.5 | 1.702 | 0.02591 | -0.069 | 65.681
14 | 1.698 | 0.02766 | -0.07 | 61.405
14.5 | 1.687 | 0.02951 | -0.07 | 57.184
15 | 1.669 | 0.03157 | -0.071 | 52.863
15.5 | 1.643 | 0.03389 | -0.071 | 48.475
16 | 1.605 | 0.03665 | -0.071 | 43.793
16.5 | 1.553 | 0.03943 | -0.072 | 39.391
17 | 1.487 | 0.04255 | -0.072 | 34.946
17.5 | 1.412 | 0.04618 | -0.072 | 30.583
18 | 1.329 | 0.05029 | -0.073 | 26.433
18.5 | 1.24 | 0.05496 | -0.073 | 22.557

## 134. Re 16M Mach 0.25 (2)
BIGFOIL.COM POLAR EXPORT
NACA64-618 a=0.2
NACA64-618 a=0.2 |  |  |  | Cl Max: | 1.6589 | at alpha= | 17.5 | deg
XFOIL ncrit=9 |  |  |  | L/D Max: | 196.94 | at alpha= | 4 | deg
Re: | 16000000 |  |  | Cd Min: | 0.18361 | at alpha= | -20 | deg
Mach: | 0.25 |  |  | Cl=0 at alpha= | -3.3554 | deg
|  |  |  | @ Cl=0.1, Cd= | 0.0056012
|  |  |  | @ Cl=0.4, Cd= | 0.0050919
|  |  |  | @ Cl=0.6, Cd= | 0.004211
alpha (deg) | Cl | Cd | Cm | Cl/Cd
-20 | -0.6207 | 0.18361 | 0.0045 | -3.3805
-19.5 | -1.1682 | 0.07262 | -0.0744 | -16.0865
-19 | -1.2309 | 0.05708 | -0.0854 | -21.5645
-18.5 | -1.2752 | 0.04616 | -0.0912 | -27.6256
-18 | -1.2987 | 0.03865 | -0.0935 | -33.6016
-17.5 | -1.3303 | 0.03153 | -0.0938 | -42.1916
-17 | -1.3167 | 0.02834 | -0.0923 | -46.4608
-16.5 | -1.3142 | 0.02471 | -0.0898 | -53.1849
-16 | -1.3105 | 0.02155 | -0.0861 | -60.8121
-15.5 | -1.2924 | 0.0195 | -0.0822 | -66.2769
-15 | -1.2797 | 0.01745 | -0.0769 | -73.3352
-14.5 | -1.2575 | 0.01621 | -0.0713 | -77.5756
-14 | -1.2304 | 0.01521 | -0.0656 | -80.8941
-13.5 | -1.1881 | 0.01415 | -0.0623 | -83.9647
-13 | -1.1407 | 0.01322 | -0.0597 | -86.2859
-12.5 | -1.0902 | 0.01238 | -0.0575 | -88.0614
-12 | -1.0372 | 0.01164 | -0.0558 | -89.1065
-11.5 | -0.9821 | 0.011 | -0.0543 | -89.2818
-11 | -0.9262 | 0.01037 | -0.0531 | -89.3153
-10.5 | -0.8688 | 0.00984 | -0.0521 | -88.2927
-10 | -0.8104 | 0.00938 | -0.0514 | -86.3966
-9.5 | -0.7512 | 0.00896 | -0.0509 | -83.8393
-9 | -0.6917 | 0.00857 | -0.0505 | -80.7118
-8.5 | -0.632 | 0.00817 | -0.0502 | -77.3562
-8 | -0.573 | 0.00772 | -0.0499 | -74.2228
-7.5 | -0.5155 | 0.00708 | -0.0495 | -72.8107
-7 | -0.4537 | 0.00685 | -0.0498 | -66.2336
-6.5 | -0.3921 | 0.00663 | -0.0501 | -59.1403
-6 | -0.3299 | 0.00646 | -0.0506 | -51.0681
-5.5 | -0.2677 | 0.00628 | -0.0511 | -42.6274
-5 | -0.2055 | 0.00614 | -0.0517 | -33.4691
-4.5 | -0.143 | 0.00602 | -0.0524 | -23.7542
-4 | -0.0805 | 0.00588 | -0.0532 | -13.6905
-3.5 | -0.0181 | 0.00577 | -0.054 | -3.1369
-3 | 0.0445 | 0.00569 | -0.0549 | 7.8207
-2.5 | 0.107 | 0.00559 | -0.0558 | 19.1413
-2 | 0.1694 | 0.00553 | -0.0567 | 30.6329
-1.5 | 0.2319 | 0.00543 | -0.0577 | 42.7072
-1 | 0.2943 | 0.00529 | -0.0587 | 55.6333
-0.5 | 0.3564 | 0.00519 | -0.0597 | 68.6705
0 | 0.4186 | 0.00505 | -0.0607 | 82.8911
0.5 | 0.4809 | 0.00489 | -0.0618 | 98.3436
1 | 0.5408 | 0.00423 | -0.0628 | 127.8487
1.5 | 0.6031 | 0.00421 | -0.0639 | 143.2542
2 | 0.6661 | 0.00422 | -0.0651 | 157.8436
2.5 | 0.7288 | 0.00419 | -0.0662 | 173.9379
3 | 0.791 | 0.00428 | -0.0673 | 184.8131
3.5 | 0.8532 | 0.0044 | -0.0683 | 193.9091
4 | 0.9138 | 0.00464 | -0.0691 | 196.9397
4.5 | 0.9709 | 0.00513 | -0.0694 | 189.2593
5 | 1.0286 | 0.00553 | -0.0698 | 186.0036
5.5 | 1.0866 | 0.00586 | -0.0702 | 185.4266
6 | 1.1407 | 0.00639 | -0.0699 | 178.5133
6.5 | 1.1925 | 0.00698 | -0.0693 | 170.8453
7 | 1.2354 | 0.00789 | -0.0672 | 156.5779
7.5 | 1.278 | 0.00862 | -0.0649 | 148.2599
8.5 | 1.3198 | 0.01032 | -0.0529 | 127.8876
9 | 1.3386 | 0.01149 | -0.0475 | 116.5013
9.5 | 1.3533 | 0.01312 | -0.0422 | 103.1479
10 | 1.3612 | 0.01535 | -0.0369 | 88.6775
10.5 | 1.3805 | 0.01726 | -0.0332 | 79.9826
11 | 1.3991 | 0.01934 | -0.0298 | 72.3423
11.5 | 1.4261 | 0.02122 | -0.028 | 67.2055
12 | 1.4738 | 0.02371 | -0.0309 | 62.1594
12.5 | 1.518 | 0.02651 | -0.0334 | 57.2614
13 | 1.5539 | 0.02944 | -0.0347 | 52.7819
13.5 | 1.5721 | 0.03269 | -0.0332 | 48.0912
14 | 1.59 | 0.03599 | -0.0318 | 44.1789
14.5 | 1.6061 | 0.03955 | -0.0304 | 40.6094
15 | 1.6198 | 0.04329 | -0.0291 | 37.4174
15.5 | 1.633 | 0.04719 | -0.0279 | 34.6048
16 | 1.6433 | 0.05133 | -0.0266 | 32.0144
16.5 | 1.6488 | 0.05593 | -0.0254 | 29.4797
17 | 1.6569 | 0.0603 | -0.0242 | 27.4776
17.5 | 1.6589 | 0.06508 | -0.0229 | 25.4902
18 | 1.6558 | 0.06974 | -0.0205 | 23.7425
18.5 | 1.6401 | 0.07392 | -0.0156 | 22.1875
19 | 1.6494 | 0.07901 | -0.0162 | 20.8758
19.5 | 1.6552 | 0.08474 | -0.0173 | 19.5327
20 | 1.6545 | 0.09144 | -0.0189 | 18.0938

## 135. Re 16M Mach 0.50 (1)
BIGFOIL.COM POLAR EXPORT
NACA64-618 a=0.2
NACA64-618 a=0.2 |  |  |  | Cl Max: | 1.585 | at alpha= | 10 | deg
JavaFoil+Calcfoil stall+Eppler ext transition |  |  |  | L/D Max: | 118.469 | at alpha= | 5 | deg
Re: | 16000000 |  |  | Cd Min: | 0.00576 | at alpha= | 0 | deg
Mach: | 0.5 |  |  | Cl=0 at alpha= | -3.2606 | deg
|  |  |  | @ Cl=0.1, Cd= | 0.006515
|  |  |  | @ Cl=0.4, Cd= | 0.0062871
|  |  |  | @ Cl=0.6, Cd= | 0.0063625
alpha (deg) | Cl | Cd | Cm | Cl/Cd
-20 | -0.962 | 0.17296 | -0.02 | -5.564
-19.5 | -0.934 | 0.17129 | -0.02 | -5.45
-19 | -0.905 | 0.16364 | -0.02 | -5.527
-18.5 | -0.875 | 0.16009 | -0.02 | -5.468
-18 | -0.847 | 0.15042 | -0.02 | -5.63
-17.5 | -0.82 | 0.14005 | -0.021 | -5.854
-17 | -0.79 | 0.13521 | -0.021 | -5.845
-16.5 | -0.761 | 0.12921 | -0.021 | -5.89
-16 | -0.733 | 0.11629 | -0.022 | -6.306
-15.5 | -0.705 | 0.1079 | -0.022 | -6.536
-15 | -0.676 | 0.10653 | -0.022 | -6.348
-14.5 | -0.649 | 0.09676 | -0.023 | -6.71
-14 | -0.619 | 0.09427 | -0.023 | -6.563
-13.5 | -0.592 | 0.08618 | -0.024 | -6.868
-13 | -0.571 | 0.07235 | -0.027 | -7.887
-12.5 | -0.545 | 0.06574 | -0.029 | -8.284
-12 | -0.579 | 0.02116 | -0.039 | -27.384
-11.5 | -0.473 | 0.08032 | -0.022 | -5.89
-11 | -0.445 | 0.07244 | -0.023 | -6.142
-10.5 | -0.419 | 0.0625 | -0.026 | -6.708
-10 | -0.396 | 0.05242 | -0.03 | -7.556
-9.5 | -0.359 | 0.06326 | -0.024 | -5.67
-9 | -0.33 | 0.06126 | -0.024 | -5.381
-8.5 | -0.302 | 0.05478 | -0.025 | -5.509
-8 | -0.447 | 0.04755 | -0.029 | -9.398
-7.5 | -0.522 | 0.01028 | -0.048 | -50.787
-7 | -0.495 | 0.0084 | -0.05 | -58.881
-6.5 | -0.437 | 0.00784 | -0.05 | -55.748
-6 | -0.375 | 0.00758 | -0.051 | -49.462
-5.5 | -0.31 | 0.00734 | -0.052 | -42.266
-5 | -0.243 | 0.00713 | -0.053 | -34.099
-4.5 | -0.174 | 0.00689 | -0.053 | -25.313
-4 | -0.105 | 0.00672 | -0.054 | -15.563
-3.5 | -0.034 | 0.00663 | -0.055 | -5.142
-3 | 0.037 | 0.00655 | -0.056 | 5.663
-2.5 | 0.109 | 0.00651 | -0.056 | 16.693
-2 | 0.18 | 0.00639 | -0.057 | 28.231
-1.5 | 0.253 | 0.00633 | -0.058 | 39.984
-1 | 0.325 | 0.00635 | -0.059 | 51.198
-0.5 | 0.397 | 0.00631 | -0.06 | 62.889
0 | 0.469 | 0.00576 | -0.06 | 81.473
0.5 | 0.541 | 0.00608 | -0.061 | 88.984
1 | 0.612 | 0.00642 | -0.062 | 95.442
1.5 | 0.678 | 0.00677 | -0.062 | 100.178
2 | 0.741 | 0.00707 | -0.063 | 104.75
2.5 | 0.808 | 0.00753 | -0.063 | 107.342
3 | 0.874 | 0.00792 | -0.064 | 110.38
3.5 | 0.941 | 0.0083 | -0.065 | 113.423
4 | 1.007 | 0.00867 | -0.065 | 116.133
4.5 | 1.072 | 0.00907 | -0.066 | 118.214
5 | 1.137 | 0.0096 | -0.066 | 118.469
5.5 | 1.201 | 0.01025 | -0.067 | 117.083
6 | 1.263 | 0.01119 | -0.068 | 112.874
6.5 | 1.323 | 0.01255 | -0.068 | 105.427
7 | 1.38 | 0.01426 | -0.069 | 96.788
7.5 | 1.432 | 0.01563 | -0.069 | 91.664
8 | 1.478 | 0.01837 | -0.07 | 80.445
8.5 | 1.522 | 0.01976 | -0.07 | 77.01
9 | 1.558 | 0.02136 | -0.071 | 72.931
9.5 | 1.58 | 0.02308 | -0.071 | 68.48
10 | 1.585 | 0.0251 | -0.072 | 63.128
10.5 | 1.56 | 0.02718 | -0.072 | 57.4
11 | 1.476 | 0.03022 | -0.073 | 48.849
11.5 | 0.962 | 0.03435 | -0.073 | 28.013
12 | 0.991 | 0.03667 | -0.074 | 27.028
12.5 | 1.017 | 0.04209 | -0.074 | 24.162
13 | 1.048 | 0.04199 | -0.075 | 24.961
13.5 | 1.074 | 0.04733 | -0.075 | 22.689
14 | 1.104 | 0.0482 | -0.075 | 22.904
14.5 | 1.131 | 0.05234 | -0.076 | 21.601
15 | 1.145 | 0.06397 | -0.075 | 17.903

## 136. Re 16M Mach 0.50 (2)
BIGFOIL.COM POLAR EXPORT
NACA64-618 a=0.2
NACA64-618 a=0.2 |  |  |  | Cl Max: | 1.5341 | at alpha= | 17 | deg
XFOIL ncrit=9 |  |  |  | L/D Max: | 240.442 | at alpha= | -1.5 | deg
Re: | 16000000 |  |  | Cd Min: | 0.17225 | at alpha= | 20 | deg
Mach: | 0.5 |  |  | Cl=0 at alpha= | -3.3819 | deg
|  |  |  | @ Cl=0.1, Cd= | 0.0011976
|  |  |  | @ Cl=0.4, Cd= | 0.00351
|  |  |  | @ Cl=0.6, Cd= | 0.0046462
alpha (deg) | Cl | Cd | Cm | Cl/Cd
-9 | -0.8052 | 0.00287 | -0.0768 | -280.5575
-8.5 | -0.7379 | 0.00245 | -0.0724 | -301.1837
-8 | -0.6684 | 0.00216 | -0.0691 | -309.4444
-7.5 | -0.5972 | 0.00196 | -0.0665 | -304.6939
-7 | -0.5249 | 0.00179 | -0.0645 | -293.2402
-6.5 | -0.4568 | 0.00157 | -0.0627 | -290.9554
-6 | -0.3832 | 0.00149 | -0.0618 | -257.1812
-5.5 | -0.3094 | 0.00142 | -0.0613 | -217.8873
-5 | -0.2357 | 0.00137 | -0.0611 | -172.0438
-4.5 | -0.1629 | 0.00132 | -0.0611 | -123.4091
-4 | -0.0899 | 0.00128 | -0.0614 | -70.2344
-3.5 | -0.0171 | 0.00124 | -0.0618 | -13.7903
-3 | 0.0553 | 0.00121 | -0.0625 | 45.7025
-2.5 | 0.1276 | 0.00119 | -0.0633 | 107.2269
-2 | 0.1997 | 0.00116 | -0.0642 | 172.1552
-1.5 | 0.2717 | 0.00113 | -0.0652 | 240.4425
0 | 0.4938 | 0.00525 | -0.0699 | 94.0571
1 | 0.6345 | 0.00445 | -0.072 | 142.5843
1.5 | 0.7079 | 0.00442 | -0.0733 | 160.1584
2 | 0.7818 | 0.00443 | -0.0745 | 176.4786
2.5 | 0.8548 | 0.00451 | -0.0756 | 189.5344
3 | 0.9288 | 0.00459 | -0.0767 | 202.3529
3.5 | 1.0015 | 0.00476 | -0.0775 | 210.3992
4 | 1.0736 | 0.00498 | -0.0781 | 215.5823
4.5 | 1.1425 | 0.00534 | -0.0781 | 213.9513
5 | 1.2056 | 0.00592 | -0.0771 | 203.6486
5.5 | 1.2666 | 0.0065 | -0.0755 | 194.8615
6 | 1.325 | 0.00706 | -0.0733 | 187.6771
6.5 | 1.3729 | 0.00776 | -0.0694 | 176.9201
7 | 1.3786 | 0.00888 | -0.0588 | 155.2477
7.5 | 1.3853 | 0.01083 | -0.0504 | 127.9132
8 | 1.3636 | 0.01446 | -0.0405 | 94.3015
8.5 | 1.3587 | 0.01799 | -0.0335 | 75.5253
9 | 1.361 | 0.02149 | -0.0279 | 63.3318
9.5 | 1.3607 | 0.02545 | -0.0228 | 53.4656
10 | 1.3475 | 0.03051 | -0.0179 | 44.1658
10.5 | 1.3449 | 0.03529 | -0.0143 | 38.1099
11 | 1.3489 | 0.03991 | -0.0113 | 33.7985
11.5 | 1.399 | 0.04529 | -0.0172 | 30.8898
13 | 1.4701 | 0.05972 | -0.0167 | 24.6165
13.5 | 1.4804 | 0.06432 | -0.0142 | 23.0162
14.5 | 1.4832 | 0.07293 | -0.0057 | 20.3373
15 | 1.4951 | 0.07863 | -0.0053 | 19.0144
15.5 | 1.5077 | 0.08469 | -0.0055 | 17.8026
16 | 1.5197 | 0.09109 | -0.0061 | 16.6835
16.5 | 1.5285 | 0.09813 | -0.0074 | 15.5763
17 | 1.5341 | 0.10572 | -0.0093 | 14.511
17.5 | 1.5307 | 0.11464 | -0.0123 | 13.3522
18 | 1.5196 | 0.12461 | -0.0164 | 12.1948
18.5 | 1.5023 | 0.13566 | -0.0217 | 11.074
19 | 1.48 | 0.14751 | -0.0282 | 10.0332
19.5 | 1.4567 | 0.15982 | -0.0356 | 9.1146
20 | 1.435 | 0.17225 | -0.0435 | 8.3309

## 137. Re 18M Mach 0.00 (1)
BIGFOIL.COM POLAR EXPORT
NACA64-618 a=0.2
NACA64-618 a=0.2 |  |  |  | Cl Max: | 1.758 | at alpha= | 15.5 | deg
JavaFoil+Calcfoil stall+Eppler ext transition |  |  |  | L/D Max: | 149.14 | at alpha= | 4.5 | deg
Re: | 18000000 |  |  | Cd Min: | 0.00548 | at alpha= | 0.5 | deg
Mach: | 0 |  |  | Cl=0 at alpha= | -3.2581 | deg
|  |  |  | @ Cl=0.1, Cd= | 0.0060433
|  |  |  | @ Cl=0.4, Cd= | 0.0059987
|  |  |  | @ Cl=0.6, Cd= | 0.0058693
alpha (deg) | Cl | Cd | Cm | Cl/Cd
-18 | -0.725 | 0.12198 | -0.019 | -5.945
-17.5 | -0.738 | 0.116 | -0.019 | -6.364
-17 | -0.751 | 0.10774 | -0.02 | -6.972
-16.5 | -0.76 | 0.10346 | -0.02 | -7.346
-16 | -0.769 | 0.09687 | -0.021 | -7.935
-15.5 | -0.777 | 0.08818 | -0.022 | -8.817
-15 | -0.779 | 0.08458 | -0.022 | -9.207
-14.5 | -0.786 | 0.07417 | -0.024 | -10.591
-14 | -0.831 | 0.04107 | -0.029 | -20.224
-13.5 | -0.845 | 0.02939 | -0.031 | -28.751
-13 | -0.864 | 0.01823 | -0.034 | -47.401
-12.5 | -0.862 | 0.01436 | -0.035 | -60.043
-12 | -0.855 | 0.01177 | -0.036 | -72.664
-11.5 | -0.837 | 0.0106 | -0.037 | -79.015
-11 | -0.812 | 0.00936 | -0.038 | -86.7
-10.5 | -0.785 | 0.00901 | -0.039 | -87.141
-10 | -0.747 | 0.0086 | -0.039 | -86.811
-9.5 | -0.705 | 0.00824 | -0.04 | -85.574
-9 | -0.66 | 0.00787 | -0.041 | -83.867
-8.5 | -0.611 | 0.00765 | -0.041 | -79.884
-8 | -0.56 | 0.00737 | -0.042 | -76.027
-7.5 | -0.507 | 0.00666 | -0.042 | -76.127
-7 | -0.451 | 0.00652 | -0.043 | -69.257
-6.5 | -0.393 | 0.0068 | -0.044 | -57.835
-6 | -0.334 | 0.00668 | -0.044 | -49.995
-5.5 | -0.274 | 0.00654 | -0.045 | -41.924
-5 | -0.214 | 0.00644 | -0.046 | -33.178
-4.5 | -0.153 | 0.00634 | -0.046 | -24.065
-4 | -0.091 | 0.00626 | -0.047 | -14.582
-3.5 | -0.03 | 0.00615 | -0.048 | -4.827
-3 | 0.032 | 0.00609 | -0.048 | 5.288
-2.5 | 0.094 | 0.00605 | -0.049 | 15.587
-2 | 0.157 | 0.00598 | -0.05 | 26.156
-1.5 | 0.219 | 0.00599 | -0.05 | 36.616
-1 | 0.282 | 0.00596 | -0.051 | 47.256
-0.5 | 0.344 | 0.00608 | -0.052 | 56.544
0 | 0.406 | 0.00599 | -0.052 | 67.78
0.5 | 0.468 | 0.00548 | -0.053 | 85.486
1 | 0.53 | 0.00566 | -0.054 | 93.689
1.5 | 0.592 | 0.00583 | -0.054 | 101.574
2 | 0.651 | 0.00612 | -0.055 | 106.352
2.5 | 0.713 | 0.0063 | -0.056 | 113.12
3 | 0.774 | 0.00651 | -0.056 | 118.772
3.5 | 0.835 | 0.00677 | -0.057 | 123.387
4 | 0.896 | 0.00694 | -0.058 | 129.088
4.5 | 0.951 | 0.00638 | -0.058 | 149.14
5 | 1.008 | 0.00749 | -0.059 | 134.557
5.5 | 1.065 | 0.00785 | -0.059 | 135.673
6 | 1.121 | 0.00844 | -0.06 | 132.865
6.5 | 1.176 | 0.00912 | -0.06 | 128.899
7 | 1.23 | 0.00996 | -0.061 | 123.447
7.5 | 1.281 | 0.01065 | -0.061 | 120.354
8 | 1.332 | 0.01129 | -0.062 | 118.026
8.5 | 1.379 | 0.0128 | -0.062 | 107.737
9 | 1.427 | 0.01353 | -0.063 | 105.492
9.5 | 1.472 | 0.0143 | -0.063 | 102.995
10 | 1.515 | 0.01505 | -0.064 | 100.663
10.5 | 1.556 | 0.0159 | -0.064 | 97.849
11 | 1.593 | 0.01679 | -0.065 | 94.893
11.5 | 1.628 | 0.01769 | -0.065 | 92.026
12 | 1.66 | 0.0187 | -0.066 | 88.782
12.5 | 1.689 | 0.01976 | -0.066 | 85.479
13 | 1.711 | 0.02097 | -0.067 | 81.566
13.5 | 1.729 | 0.0223 | -0.067 | 77.518
14 | 1.743 | 0.02353 | -0.068 | 74.082
14.5 | 1.752 | 0.02495 | -0.068 | 70.212
15 | 1.757 | 0.02664 | -0.069 | 65.97
15.5 | 1.758 | 0.02832 | -0.069 | 62.072
16 | 1.753 | 0.02996 | -0.07 | 58.491
16.5 | 1.738 | 0.03188 | -0.07 | 54.525
17 | 1.717 | 0.03398 | -0.071 | 50.525
17.5 | 1.69 | 0.03621 | -0.071 | 46.666
18 | 1.659 | 0.03872 | -0.071 | 42.84
18.5 | 1.624 | 0.04142 | -0.072 | 39.209
19 | 1.586 | 0.04436 | -0.072 | 35.751
19.5 | 1.545 | 0.04707 | -0.073 | 32.824
20 | 1.502 | 0.05012 | -0.073 | 29.976

## 138. Re 18M Mach 0.00 (2)
BIGFOIL.COM POLAR EXPORT
NACA64-618 a=0.2
NACA64-618 a=0.2 |  |  |  | Cl Max: | 1.7448 | at alpha= | 19.5 | deg
XFOIL ncrit=9 |  |  |  | L/D Max: | 185.136 | at alpha= | 3.5 | deg
Re: | 18000000 |  |  | Cd Min: | 0.07107 | at alpha= | 20 | deg
Mach: | 0 |  |  | Cl=0 at alpha= | -3.3408 | deg
|  |  |  | @ Cl=0.1, Cd= | 0.0054609
|  |  |  | @ Cl=0.4, Cd= | 0.0049496
|  |  |  | @ Cl=0.6, Cd= | 0.0041023
alpha (deg) | Cl | Cd | Cm | Cl/Cd
-20 | -1.5031 | 0.02904 | -0.0776 | -51.7596
-19.5 | -1.4956 | 0.02597 | -0.0761 | -57.5895
-19 | -1.4801 | 0.02368 | -0.0744 | -62.5042
-18.5 | -1.4642 | 0.02159 | -0.0722 | -67.8184
-18 | -1.4441 | 0.01991 | -0.0697 | -72.5314
-17.5 | -1.4259 | 0.01829 | -0.0665 | -77.9606
-17 | -1.4005 | 0.01723 | -0.0634 | -81.2826
-16.5 | -1.3795 | 0.01613 | -0.0592 | -85.5239
-16 | -1.361 | 0.0153 | -0.0538 | -88.9542
-15.5 | -1.3232 | 0.01456 | -0.0514 | -90.8791
-15 | -1.2824 | 0.01376 | -0.0496 | -93.1977
-14.5 | -1.2375 | 0.01312 | -0.0483 | -94.3216
-14 | -1.1907 | 0.01249 | -0.0472 | -95.3323
-13.5 | -1.1426 | 0.01187 | -0.0463 | -96.2595
-13 | -1.0929 | 0.01128 | -0.0456 | -96.8883
-12.5 | -1.0427 | 0.01068 | -0.0449 | -97.6311
-12 | -0.9907 | 0.01018 | -0.0446 | -97.3183
-11.5 | -0.9374 | 0.00976 | -0.0444 | -96.0451
-11 | -0.8831 | 0.00936 | -0.0443 | -94.3483
-10.5 | -0.8282 | 0.009 | -0.0443 | -92.0222
-10 | -0.7727 | 0.00867 | -0.0445 | -89.1234
-9.5 | -0.717 | 0.00831 | -0.0446 | -86.2816
-9 | -0.661 | 0.00798 | -0.0448 | -82.8321
-8.5 | -0.6047 | 0.00761 | -0.0451 | -79.4612
-8 | -0.5507 | 0.00699 | -0.045 | -78.784
-7.5 | -0.4927 | 0.00675 | -0.0455 | -72.9926
-7 | -0.4343 | 0.00654 | -0.0461 | -66.4067
-6.5 | -0.3756 | 0.00638 | -0.0468 | -58.8715
-6 | -0.3165 | 0.00623 | -0.0475 | -50.8026
-5.5 | -0.2574 | 0.00606 | -0.0482 | -42.4752
-5 | -0.198 | 0.00594 | -0.049 | -33.3333
-4.5 | -0.1383 | 0.00584 | -0.0499 | -23.6815
-4 | -0.0787 | 0.00571 | -0.0507 | -13.7828
-3.5 | -0.0191 | 0.00563 | -0.0516 | -3.3925
-3 | 0.0409 | 0.00554 | -0.0525 | 7.3827
-2.5 | 0.1007 | 0.00546 | -0.0534 | 18.4432
-2 | 0.1606 | 0.00539 | -0.0544 | 29.7959
-1.5 | 0.2206 | 0.00529 | -0.0554 | 41.7013
-1 | 0.2803 | 0.00518 | -0.0563 | 54.112
-0.5 | 0.34 | 0.00509 | -0.0573 | 66.7976
0 | 0.3998 | 0.00495 | -0.0583 | 80.7677
0.5 | 0.4597 | 0.00482 | -0.0594 | 95.3734
1 | 0.5171 | 0.00418 | -0.0604 | 123.7081
1.5 | 0.5768 | 0.00411 | -0.0615 | 140.3406
2 | 0.6371 | 0.00409 | -0.0626 | 155.7702
2.5 | 0.6968 | 0.00413 | -0.0637 | 168.7167
3 | 0.7564 | 0.00417 | -0.0648 | 181.3909
3.5 | 0.8146 | 0.0044 | -0.0657 | 185.1364
4 | 0.871 | 0.00476 | -0.0664 | 182.9832
4.5 | 0.9264 | 0.00518 | -0.0669 | 178.8417
5 | 0.9831 | 0.00545 | -0.0676 | 180.3853
5.5 | 1.0385 | 0.00577 | -0.0681 | 179.9827
6.5 | 1.1382 | 0.00706 | -0.0675 | 161.2181
7 | 1.1863 | 0.00765 | -0.0669 | 155.0719
7.5 | 1.2334 | 0.00821 | -0.0661 | 150.2314
8 | 1.2775 | 0.00881 | -0.0648 | 145.0057
8.5 | 1.3179 | 0.00943 | -0.0629 | 139.7561
9 | 1.3455 | 0.0101 | -0.0586 | 133.2178
9.5 | 1.3517 | 0.01111 | -0.0508 | 121.6652
10 | 1.3695 | 0.01229 | -0.046 | 111.4321
10.5 | 1.3922 | 0.01352 | -0.0424 | 102.9734
11 | 1.4162 | 0.01483 | -0.0393 | 95.4956
11.5 | 1.4401 | 0.01624 | -0.0364 | 88.6761
12 | 1.4566 | 0.01762 | -0.0323 | 82.6674
13 | 1.5546 | 0.02137 | -0.0385 | 72.7468
13.5 | 1.5949 | 0.0236 | -0.0404 | 67.5805
14 | 1.6167 | 0.02609 | -0.0393 | 61.9663
14.5 | 1.6366 | 0.02881 | -0.0381 | 56.8067
15 | 1.6546 | 0.03178 | -0.0371 | 52.0642
15.5 | 1.6729 | 0.03474 | -0.0361 | 48.1549
16 | 1.6882 | 0.03802 | -0.0351 | 44.4029
16.5 | 1.698 | 0.04178 | -0.034 | 40.6415
17 | 1.7116 | 0.0453 | -0.0332 | 37.7837
17.5 | 1.7212 | 0.04916 | -0.0323 | 35.0122
18 | 1.7289 | 0.05325 | -0.0315 | 32.4676
18.5 | 1.7343 | 0.05761 | -0.0307 | 30.1041
19 | 1.7418 | 0.06165 | -0.03 | 28.253
19.5 | 1.7448 | 0.06617 | -0.0292 | 26.3684
20 | 1.7379 | 0.07107 | -0.0275 | 24.4534

## 139. Re 18M Mach 0.10 (1)
BIGFOIL.COM POLAR EXPORT
NACA64-618 a=0.2
NACA64-618 a=0.2 |  |  |  | Cl Max: | 1.748 | at alpha= | 15 | deg
JavaFoil+Calcfoil stall+Eppler ext transition |  |  |  | L/D Max: | 135.302 | at alpha= | 5.5 | deg
Re: | 18000000 |  |  | Cd Min: | 0.00553 | at alpha= | 0.5 | deg
Mach: | 0.1 |  |  | Cl=0 at alpha= | -3.2581 | deg
|  |  |  | @ Cl=0.1, Cd= | 0.0060636
|  |  |  | @ Cl=0.4, Cd= | 0.0059942
|  |  |  | @ Cl=0.6, Cd= | 0.005902
alpha (deg) | Cl | Cd | Cm | Cl/Cd
-17.5 | -0.701 | 0.11752 | -0.019 | -5.963
-17 | -0.716 | 0.11048 | -0.02 | -6.483
-16.5 | -0.728 | 0.10595 | -0.02 | -6.876
-16 | -0.74 | 0.0997 | -0.021 | -7.423
-15.5 | -0.75 | 0.09245 | -0.021 | -8.115
-15 | -0.758 | 0.08592 | -0.022 | -8.818
-14.5 | -0.763 | 0.07871 | -0.023 | -9.697
-14 | -0.769 | 0.06993 | -0.025 | -10.99
-13.5 | -0.807 | 0.04118 | -0.03 | -19.597
-13 | -0.844 | 0.02121 | -0.033 | -39.784
-12.5 | -0.848 | 0.01578 | -0.035 | -53.76
-12 | -0.846 | 0.01233 | -0.036 | -68.614
-11.5 | -0.831 | 0.01091 | -0.037 | -76.199
-11 | -0.807 | 0.0091 | -0.038 | -88.676
-10.5 | -0.784 | 0.00926 | -0.039 | -84.64
-10 | -0.747 | 0.00863 | -0.04 | -86.559
-9.5 | -0.706 | 0.00833 | -0.04 | -84.681
-9 | -0.661 | 0.00795 | -0.041 | -83.156
-8.5 | -0.613 | 0.00768 | -0.041 | -79.799
-8 | -0.562 | 0.00738 | -0.042 | -76.183
-7.5 | -0.509 | 0.00717 | -0.043 | -70.981
-7 | -0.453 | 0.0069 | -0.043 | -65.681
-6.5 | -0.395 | 0.00681 | -0.044 | -57.971
-6 | -0.335 | 0.00668 | -0.044 | -50.176
-5.5 | -0.275 | 0.00658 | -0.045 | -41.83
-5 | -0.215 | 0.00648 | -0.046 | -33.11
-4.5 | -0.153 | 0.00633 | -0.046 | -24.214
-4 | -0.092 | 0.00626 | -0.047 | -14.65
-3.5 | -0.03 | 0.0062 | -0.048 | -4.806
-3 | 0.032 | 0.0061 | -0.048 | 5.311
-2.5 | 0.095 | 0.00607 | -0.049 | 15.606
-2 | 0.157 | 0.00599 | -0.05 | 26.281
-1.5 | 0.22 | 0.00598 | -0.05 | 36.847
-1 | 0.283 | 0.00594 | -0.051 | 47.652
-0.5 | 0.346 | 0.00609 | -0.052 | 56.719
0 | 0.408 | 0.00598 | -0.052 | 68.217
0.5 | 0.471 | 0.00553 | -0.053 | 85.11
1 | 0.533 | 0.00566 | -0.054 | 94.102
1.5 | 0.595 | 0.00588 | -0.055 | 101.249
2 | 0.654 | 0.00614 | -0.055 | 106.632
2.5 | 0.716 | 0.00634 | -0.056 | 112.98
3 | 0.778 | 0.00658 | -0.057 | 118.078
3.5 | 0.839 | 0.00677 | -0.057 | 123.955
4 | 0.9 | 0.00704 | -0.058 | 127.803
4.5 | 0.955 | 0.00719 | -0.058 | 132.808
5 | 1.012 | 0.00754 | -0.059 | 134.32
5.5 | 1.07 | 0.00791 | -0.059 | 135.302
6 | 1.126 | 0.0085 | -0.06 | 132.397
6.5 | 1.181 | 0.00921 | -0.06 | 128.263
7 | 1.235 | 0.01007 | -0.061 | 122.606
7.5 | 1.287 | 0.01079 | -0.061 | 119.268
8 | 1.338 | 0.01141 | -0.062 | 117.182
8.5 | 1.385 | 0.01296 | -0.062 | 106.818
9 | 1.433 | 0.0137 | -0.063 | 104.58
9.5 | 1.478 | 0.01448 | -0.063 | 102.023
10 | 1.52 | 0.0153 | -0.064 | 99.387
10.5 | 1.56 | 0.01614 | -0.065 | 96.693
11 | 1.597 | 0.01706 | -0.065 | 93.651
11.5 | 1.632 | 0.01798 | -0.066 | 90.774
12 | 1.663 | 0.01902 | -0.066 | 87.412
12.5 | 1.69 | 0.02018 | -0.067 | 83.741
13 | 1.711 | 0.02146 | -0.067 | 79.719
13.5 | 1.727 | 0.02272 | -0.068 | 76.012
14 | 1.739 | 0.02407 | -0.068 | 72.235
14.5 | 1.746 | 0.02559 | -0.069 | 68.234
15 | 1.748 | 0.0272 | -0.069 | 64.283
15.5 | 1.746 | 0.02895 | -0.07 | 60.308
16 | 1.738 | 0.0307 | -0.07 | 56.601
16.5 | 1.719 | 0.03269 | -0.07 | 52.597
17 | 1.692 | 0.03514 | -0.071 | 48.164
17.5 | 1.661 | 0.03725 | -0.071 | 44.594
18 | 1.624 | 0.04016 | -0.072 | 40.446
18.5 | 1.584 | 0.04306 | -0.072 | 36.786
19 | 1.541 | 0.04581 | -0.072 | 33.63
19.5 | 1.494 | 0.0493 | -0.073 | 30.299
20 | 1.445 | 0.05255 | -0.073 | 27.502

## 140. Re 18M Mach 0.10 (2)
BIGFOIL.COM POLAR EXPORT
NACA64-618 a=0.2
NACA64-618 a=0.2 |  |  |  | Cl Max: | 1.7316 | at alpha= | 19.5 | deg
XFOIL ncrit=9 |  |  |  | L/D Max: | 186.455 | at alpha= | 3.5 | deg
Re: | 18000000 |  |  | Cd Min: | 0.07336 | at alpha= | 20 | deg
Mach: | 0.1 |  |  | Cl=0 at alpha= | -3.3427 | deg
|  |  |  | @ Cl=0.1, Cd= | 0.0054721
|  |  |  | @ Cl=0.4, Cd= | 0.0049663
|  |  |  | @ Cl=0.6, Cd= | 0.0041137
alpha (deg) | Cl | Cd | Cm | Cl/Cd
-20 | -1.4799 | 0.03263 | -0.0813 | -45.354
-19.5 | -1.4789 | 0.02873 | -0.0804 | -51.4758
-19 | -1.4667 | 0.02594 | -0.0789 | -56.542
-18.5 | -1.4541 | 0.0234 | -0.0769 | -62.141
-18 | -1.4362 | 0.0214 | -0.0745 | -67.1121
-17 | -1.3957 | 0.0182 | -0.0684 | -76.6868
-16.5 | -1.375 | 0.01688 | -0.0645 | -81.4573
-16 | -1.3554 | 0.01582 | -0.0595 | -85.6764
-15.5 | -1.3289 | 0.01505 | -0.055 | -88.299
-15 | -1.2896 | 0.01419 | -0.0526 | -90.8809
-14.5 | -1.2454 | 0.01349 | -0.0509 | -92.3202
-14 | -1.199 | 0.01281 | -0.0496 | -93.5988
-13.5 | -1.151 | 0.01214 | -0.0484 | -94.8105
-13 | -1.1012 | 0.01152 | -0.0475 | -95.5903
-12.5 | -1.0504 | 0.01092 | -0.0467 | -96.1905
-12 | -0.9984 | 0.01035 | -0.0461 | -96.4638
-11.5 | -0.9448 | 0.0099 | -0.0457 | -95.4343
-11 | -0.8902 | 0.00947 | -0.0455 | -94.0021
-10.5 | -0.8348 | 0.00909 | -0.0454 | -91.8372
-10 | -0.7788 | 0.00874 | -0.0454 | -89.1076
-9.5 | -0.7224 | 0.00839 | -0.0455 | -86.1025
-9 | -0.6658 | 0.00805 | -0.0456 | -82.7081
-8.5 | -0.6087 | 0.00771 | -0.0458 | -78.9494
-8 | -0.5546 | 0.00704 | -0.0457 | -78.7784
-7.5 | -0.4964 | 0.00677 | -0.0461 | -73.3235
-7 | -0.4373 | 0.00657 | -0.0467 | -66.5601
-6.5 | -0.3783 | 0.0064 | -0.0473 | -59.1094
-6 | -0.3186 | 0.00625 | -0.048 | -50.976
-5.5 | -0.259 | 0.00608 | -0.0487 | -42.5987
-5 | -0.1992 | 0.00596 | -0.0494 | -33.4228
-4.5 | -0.1391 | 0.00584 | -0.0502 | -23.8185
-4 | -0.079 | 0.00572 | -0.0511 | -13.8112
-3.5 | -0.019 | 0.00564 | -0.0519 | -3.3688
-3 | 0.0414 | 0.00555 | -0.0529 | 7.4595
-2.5 | 0.1016 | 0.00547 | -0.0538 | 18.574
-2 | 0.1619 | 0.0054 | -0.0547 | 29.9815
-1.5 | 0.2223 | 0.0053 | -0.0557 | 41.9434
-1 | 0.2824 | 0.00518 | -0.0567 | 54.5174
-0.5 | 0.3425 | 0.0051 | -0.0577 | 67.1569
0 | 0.4027 | 0.00496 | -0.0587 | 81.1895
0.5 | 0.463 | 0.00482 | -0.0598 | 96.0581
1 | 0.5207 | 0.00418 | -0.0608 | 124.5694
1.5 | 0.5808 | 0.00412 | -0.0618 | 140.9709
2 | 0.6416 | 0.0041 | -0.063 | 156.4878
2.5 | 0.7017 | 0.00414 | -0.0641 | 169.4928
3 | 0.7617 | 0.00417 | -0.0652 | 182.6619
3.5 | 0.8204 | 0.0044 | -0.0661 | 186.4545
4 | 0.8773 | 0.00476 | -0.0668 | 184.3067
4.5 | 0.9329 | 0.00519 | -0.0673 | 179.7495
5 | 0.9899 | 0.00547 | -0.0679 | 180.9689
5.5 | 1.0459 | 0.00578 | -0.0684 | 180.9516
6 | 1.0986 | 0.00629 | -0.0685 | 174.6582
6.5 | 1.1461 | 0.00707 | -0.0677 | 162.1075
7 | 1.194 | 0.00769 | -0.067 | 155.2666
7.5 | 1.2405 | 0.00827 | -0.066 | 150
8 | 1.2842 | 0.00888 | -0.0645 | 144.6171
8.5 | 1.3231 | 0.00953 | -0.0622 | 138.8353
9 | 1.343 | 0.01021 | -0.0563 | 131.5377
9.5 | 1.3515 | 0.01136 | -0.0493 | 118.9701
10 | 1.369 | 0.01266 | -0.0445 | 108.1359
11 | 1.4149 | 0.0154 | -0.0378 | 91.8766
11.5 | 1.4395 | 0.01684 | -0.035 | 85.481
12 | 1.4634 | 0.01837 | -0.0326 | 79.6625
12.5 | 1.5098 | 0.02031 | -0.0351 | 74.3378
13 | 1.5547 | 0.0224 | -0.0375 | 69.4062
13.5 | 1.5937 | 0.02482 | -0.0394 | 64.2103
14 | 1.6149 | 0.02746 | -0.0382 | 58.8092
14.5 | 1.6352 | 0.03023 | -0.0371 | 54.092
15 | 1.6538 | 0.03318 | -0.0359 | 49.8433
15.5 | 1.6715 | 0.03627 | -0.0349 | 46.0849
16 | 1.6863 | 0.03966 | -0.0339 | 42.5189
16.5 | 1.6961 | 0.04349 | -0.0327 | 38.9998
17 | 1.7091 | 0.04715 | -0.0319 | 36.2481
17.5 | 1.717 | 0.05121 | -0.0309 | 33.5286
18 | 1.7232 | 0.05555 | -0.0301 | 31.0207
18.5 | 1.7271 | 0.06007 | -0.0293 | 28.7515
19 | 1.7308 | 0.06462 | -0.0285 | 26.7843
19.5 | 1.7316 | 0.06923 | -0.0274 | 25.0123
20 | 1.7029 | 0.07336 | -0.0209 | 23.2129

## 141. Re 18M Mach 0.25 (1)
BIGFOIL.COM POLAR EXPORT
NACA64-618 a=0.2
NACA64-618 a=0.2 |  |  |  | Cl Max: | 1.704 | at alpha= | 13.5 | deg
JavaFoil+Calcfoil stall+Eppler ext transition |  |  |  | L/D Max: | 132.011 | at alpha= | 5.5 | deg
Re: | 18000000 |  |  | Cd Min: | 0.00557 | at alpha= | 0.5 | deg
Mach: | 0.25 |  |  | Cl=0 at alpha= | -3.2578 | deg
|  |  |  | @ Cl=0.1, Cd= | 0.0061077
|  |  |  | @ Cl=0.4, Cd= | 0.0061148
|  |  |  | @ Cl=0.6, Cd= | 0.0059488
alpha (deg) | Cl | Cd | Cm | Cl/Cd
-16 | -0.496 | 0.11248 | -0.019 | -4.411
-15.5 | -0.537 | 0.10528 | -0.02 | -5.098
-15 | -0.573 | 0.09825 | -0.02 | -5.829
-14.5 | -0.604 | 0.09198 | -0.021 | -6.566
-14 | -0.629 | 0.08726 | -0.022 | -7.205
-13.5 | -0.65 | 0.08015 | -0.023 | -8.106
-13 | -0.665 | 0.07366 | -0.024 | -9.024
-12.5 | -0.674 | 0.06715 | -0.025 | -10.043
-12 | -0.683 | 0.05746 | -0.027 | -11.884
-11.5 | -0.761 | 0.01762 | -0.036 | -43.181
-11 | -0.767 | 0.01265 | -0.038 | -60.634
-10.5 | -0.752 | 0.01131 | -0.039 | -66.511
-10 | -0.735 | 0.00961 | -0.04 | -76.438
-9.5 | -0.706 | 0.00876 | -0.041 | -80.676
-9 | -0.666 | 0.00828 | -0.042 | -80.429
-8.5 | -0.621 | 0.00797 | -0.042 | -77.885
-8 | -0.572 | 0.00766 | -0.043 | -74.654
-7.5 | -0.519 | 0.00737 | -0.044 | -70.426
-7 | -0.463 | 0.00663 | -0.044 | -69.85
-6.5 | -0.404 | 0.00697 | -0.045 | -57.948
-6 | -0.343 | 0.0068 | -0.046 | -50.488
-5.5 | -0.282 | 0.00665 | -0.046 | -42.444
-5 | -0.22 | 0.00655 | -0.047 | -33.587
-4.5 | -0.157 | 0.00644 | -0.048 | -24.452
-4 | -0.094 | 0.00632 | -0.048 | -14.893
-3.5 | -0.031 | 0.00624 | -0.049 | -4.902
-3 | 0.033 | 0.00619 | -0.05 | 5.372
-2.5 | 0.097 | 0.00611 | -0.05 | 15.943
-2 | 0.162 | 0.00606 | -0.051 | 26.675
-1.5 | 0.227 | 0.00608 | -0.052 | 37.253
-1 | 0.291 | 0.00599 | -0.053 | 48.518
-0.5 | 0.355 | 0.00615 | -0.053 | 57.753
0 | 0.419 | 0.0061 | -0.054 | 68.722
0.5 | 0.484 | 0.00557 | -0.055 | 86.852
1 | 0.548 | 0.00577 | -0.055 | 94.977
1.5 | 0.612 | 0.00599 | -0.056 | 102.15
2 | 0.672 | 0.00626 | -0.057 | 107.295
2.5 | 0.735 | 0.00652 | -0.058 | 112.766
3 | 0.799 | 0.00679 | -0.058 | 117.629
3.5 | 0.858 | 0.00663 | -0.059 | 129.292
4 | 0.917 | 0.0072 | -0.059 | 127.377
4.5 | 0.977 | 0.00747 | -0.06 | 130.813
5 | 1.036 | 0.00786 | -0.06 | 131.853
5.5 | 1.094 | 0.00829 | -0.061 | 132.011
6 | 1.152 | 0.00896 | -0.061 | 128.515
6.5 | 1.208 | 0.00973 | -0.062 | 124.111
7 | 1.263 | 0.01071 | -0.062 | 117.898
7.5 | 1.315 | 0.01148 | -0.063 | 114.557
8 | 1.367 | 0.0122 | -0.063 | 111.991
8.5 | 1.414 | 0.01393 | -0.064 | 101.492
9 | 1.461 | 0.01477 | -0.064 | 98.943
9.5 | 1.505 | 0.01567 | -0.065 | 96.035
10 | 1.546 | 0.01659 | -0.066 | 93.192
10.5 | 1.583 | 0.01758 | -0.066 | 90.038
11 | 1.617 | 0.01862 | -0.067 | 86.815
11.5 | 1.646 | 0.01972 | -0.067 | 83.477
12 | 1.671 | 0.02094 | -0.068 | 79.774
12.5 | 1.69 | 0.02233 | -0.068 | 75.701
13 | 1.7 | 0.02387 | -0.069 | 71.235
13.5 | 1.704 | 0.02543 | -0.069 | 66.987
14 | 1.7 | 0.02713 | -0.07 | 62.662
14.5 | 1.689 | 0.02882 | -0.07 | 58.606
15 | 1.67 | 0.03083 | -0.071 | 54.182
15.5 | 1.644 | 0.03329 | -0.071 | 49.375
16 | 1.607 | 0.03584 | -0.071 | 44.835
16.5 | 1.554 | 0.03887 | -0.072 | 39.98
17 | 1.488 | 0.04191 | -0.072 | 35.505
17.5 | 1.414 | 0.04505 | -0.072 | 31.385
18 | 1.33 | 0.04961 | -0.073 | 26.817
18.5 | 1.241 | 0.05366 | -0.073 | 23.13

## 142. Re 18M Mach 0.25 (2)
BIGFOIL.COM POLAR EXPORT
NACA64-618 a=0.2
NACA64-618 a=0.2 |  |  |  | Cl Max: | 1.6805 | at alpha= | 18 | deg
XFOIL ncrit=9 |  |  |  | L/D Max: | 194.817 | at alpha= | 3.5 | deg
Re: | 18000000 |  |  | Cd Min: | 0.18322 | at alpha= | -20 | deg
Mach: | 0.25 |  |  | Cl=0 at alpha= | -3.3525 | deg
|  |  |  | @ Cl=0.1, Cd= | 0.0055185
|  |  |  | @ Cl=0.4, Cd= | 0.0050354
|  |  |  | @ Cl=0.6, Cd= | 0.0041539
alpha (deg) | Cl | Cd | Cm | Cl/Cd
-20 | -0.6222 | 0.18322 | 0.0043 | -3.3959
-19.5 | -1.1697 | 0.07239 | -0.0747 | -16.1583
-19 | -1.2321 | 0.05692 | -0.0855 | -21.6462
-18.5 | -1.2792 | 0.04573 | -0.0915 | -27.9729
-18 | -1.3042 | 0.03817 | -0.0937 | -34.1682
-17.5 | -1.3395 | 0.03086 | -0.0939 | -43.4057
-17 | -1.3227 | 0.02792 | -0.0924 | -47.3746
-16.5 | -1.3205 | 0.02435 | -0.0897 | -54.23
-16 | -1.3179 | 0.02117 | -0.0858 | -62.2532
-15.5 | -1.2997 | 0.0192 | -0.0817 | -67.6927
-15 | -1.2882 | 0.01713 | -0.0761 | -75.2014
-14.5 | -1.2673 | 0.01597 | -0.0701 | -79.355
-14 | -1.2361 | 0.01497 | -0.065 | -82.5718
-13.5 | -1.1929 | 0.01391 | -0.0618 | -85.7584
-13 | -1.1449 | 0.01299 | -0.0593 | -88.137
-12.5 | -1.0939 | 0.01217 | -0.0571 | -89.885
-12 | -1.0404 | 0.01143 | -0.0554 | -91.0236
-11.5 | -0.9849 | 0.01082 | -0.054 | -91.0259
-11 | -0.9287 | 0.01019 | -0.0528 | -91.1384
-10.5 | -0.8712 | 0.00967 | -0.0518 | -90.0931
-10 | -0.8126 | 0.00919 | -0.0511 | -88.4222
-9.5 | -0.7532 | 0.00879 | -0.0506 | -85.6883
-9 | -0.6933 | 0.00842 | -0.0503 | -82.3397
-8.5 | -0.6333 | 0.00804 | -0.0501 | -78.7687
-8 | -0.5734 | 0.00767 | -0.0499 | -74.7588
-7.5 | -0.5161 | 0.00698 | -0.0494 | -73.9398
-7 | -0.4547 | 0.00673 | -0.0497 | -67.5632
-6.5 | -0.3929 | 0.00652 | -0.05 | -60.2607
-6 | -0.3307 | 0.00633 | -0.0505 | -52.2433
-5.5 | -0.2683 | 0.00619 | -0.051 | -43.3441
-5 | -0.2061 | 0.00603 | -0.0516 | -34.1791
-4.5 | -0.1435 | 0.0059 | -0.0524 | -24.322
-4 | -0.0809 | 0.00578 | -0.0531 | -13.9965
-3.5 | -0.0185 | 0.00568 | -0.0539 | -3.257
-3 | 0.0442 | 0.00559 | -0.0548 | 7.907
-2.5 | 0.1066 | 0.00551 | -0.0557 | 19.3466
-2 | 0.1692 | 0.00544 | -0.0567 | 31.1029
-1.5 | 0.2319 | 0.00533 | -0.0577 | 43.5084
-1 | 0.2942 | 0.00522 | -0.0586 | 56.3602
-0.5 | 0.3565 | 0.00514 | -0.0597 | 69.358
0 | 0.4189 | 0.00499 | -0.0607 | 83.9479
0.5 | 0.4813 | 0.00486 | -0.0618 | 99.0329
1 | 0.541 | 0.00422 | -0.0628 | 128.1991
1.5 | 0.6035 | 0.00415 | -0.064 | 145.4217
2 | 0.6666 | 0.00414 | -0.0651 | 161.0145
2.5 | 0.729 | 0.00418 | -0.0662 | 174.4019
3 | 0.7916 | 0.00422 | -0.0674 | 187.5829
3.5 | 0.8533 | 0.00438 | -0.0683 | 194.8174
4 | 0.9125 | 0.00472 | -0.069 | 193.3263
4.5 | 0.9699 | 0.0052 | -0.0693 | 186.5192
5 | 1.0279 | 0.00556 | -0.0697 | 184.8741
5.5 | 1.0867 | 0.00585 | -0.0702 | 185.7607
6 | 1.1401 | 0.00643 | -0.0698 | 177.3095
6.5 | 1.1897 | 0.00713 | -0.0688 | 166.8583
7 | 1.234 | 0.00795 | -0.067 | 155.2201
7.5 | 1.2774 | 0.00863 | -0.0649 | 148.0185
8 | 1.3149 | 0.00935 | -0.0617 | 140.631
8.5 | 1.3236 | 0.01021 | -0.0534 | 129.6376
9 | 1.3406 | 0.0114 | -0.0477 | 117.5965
9.5 | 1.3543 | 0.01306 | -0.0423 | 103.6983
10 | 1.367 | 0.01507 | -0.0374 | 90.71
10.5 | 1.3867 | 0.01695 | -0.0338 | 81.8112
11 | 1.4087 | 0.01886 | -0.0307 | 74.6925
11.5 | 1.4286 | 0.02092 | -0.0276 | 68.2887
12 | 1.473 | 0.02306 | -0.0295 | 63.8768
12.5 | 1.5085 | 0.02561 | -0.0301 | 58.9028
13 | 1.5505 | 0.02843 | -0.0323 | 54.5375
13.5 | 1.5874 | 0.03166 | -0.0342 | 50.139
14 | 1.6047 | 0.03501 | -0.0327 | 45.8355
14.5 | 1.619 | 0.0387 | -0.0313 | 41.8346
15 | 1.6351 | 0.04225 | -0.03 | 38.7006
15.5 | 1.6471 | 0.04623 | -0.0287 | 35.6284
16 | 1.6569 | 0.05043 | -0.0274 | 32.8554
16.5 | 1.6653 | 0.05478 | -0.0263 | 30.3998
17 | 1.6756 | 0.05898 | -0.0252 | 28.4096
17.5 | 1.6777 | 0.06384 | -0.024 | 26.2798
18 | 1.6805 | 0.0686 | -0.0227 | 24.4971
18.5 | 1.6556 | 0.07226 | -0.0155 | 22.9117
19 | 1.6601 | 0.07778 | -0.016 | 21.3435
19.5 | 1.6657 | 0.08347 | -0.0169 | 19.9557
20 | 1.6641 | 0.09021 | -0.0185 | 18.447

## 143. Re 18M Mach 0.50 (1)
BIGFOIL.COM POLAR EXPORT
NACA64-618 a=0.2
NACA64-618 a=0.2 |  |  |  | Cl Max: | 1.586 | at alpha= | 10 | deg
JavaFoil+Calcfoil stall+Eppler ext transition |  |  |  | L/D Max: | 119.235 | at alpha= | 4.5 | deg
Re: | 18000000 |  |  | Cd Min: | 0.00608 | at alpha= | 0.5 | deg
Mach: | 0.5 |  |  | Cl=0 at alpha= | -3.2606 | deg
|  |  |  | @ Cl=0.1, Cd= | 0.0064287
|  |  |  | @ Cl=0.4, Cd= | 0.0065304
|  |  |  | @ Cl=0.6, Cd= | 0.0063708
alpha (deg) | Cl | Cd | Cm | Cl/Cd
-20 | -0.962 | 0.17919 | -0.02 | -5.37
-19.5 | -0.934 | 0.17454 | -0.02 | -5.349
-19 | -0.905 | 0.16425 | -0.02 | -5.508
-18.5 | -0.875 | 0.16073 | -0.02 | -5.445
-18 | -0.847 | 0.15912 | -0.02 | -5.322
-17.5 | -0.82 | 0.14237 | -0.021 | -5.758
-17 | -0.79 | 0.13952 | -0.021 | -5.661
-16.5 | -0.761 | 0.13675 | -0.021 | -5.566
-16 | -0.733 | 0.12152 | -0.021 | -6.029
-15.5 | -0.705 | 0.11106 | -0.022 | -6.345
-15 | -0.676 | 0.10862 | -0.022 | -6.223
-14.5 | -0.648 | 0.099 | -0.023 | -6.548
-14 | -0.619 | 0.09483 | -0.023 | -6.525
-13.5 | -0.592 | 0.08679 | -0.024 | -6.819
-13 | -0.568 | 0.07489 | -0.026 | -7.589
-12.5 | -0.55 | 0.06097 | -0.03 | -9.014
-12 | -0.586 | 0.01839 | -0.04 | -31.883
-11.5 | -0.473 | 0.07885 | -0.022 | -6
-11 | -0.445 | 0.07201 | -0.023 | -6.181
-10.5 | -0.42 | 0.06136 | -0.027 | -6.845
-10 | -0.4 | 0.0486 | -0.032 | -8.23
-9.5 | -0.359 | 0.06264 | -0.024 | -5.728
-9 | -0.33 | 0.06095 | -0.024 | -5.41
-8.5 | -0.302 | 0.05442 | -0.025 | -5.547
-8 | -0.448 | 0.04646 | -0.03 | -9.644
-7.5 | -0.52 | 0.01049 | -0.047 | -49.58
-7 | -0.495 | 0.00827 | -0.05 | -59.846
-6.5 | -0.437 | 0.00771 | -0.05 | -56.715
-6 | -0.375 | 0.00744 | -0.051 | -50.371
-5.5 | -0.31 | 0.00719 | -0.052 | -43.149
-5 | -0.243 | 0.00702 | -0.053 | -34.626
-4.5 | -0.174 | 0.00684 | -0.053 | -25.506
-4 | -0.105 | 0.00667 | -0.054 | -15.684
-3.5 | -0.034 | 0.00655 | -0.055 | -5.201
-3 | 0.037 | 0.00649 | -0.056 | 5.714
-2.5 | 0.109 | 0.00642 | -0.056 | 16.921
-2 | 0.18 | 0.00637 | -0.057 | 28.32
-1.5 | 0.253 | 0.00629 | -0.058 | 40.288
-1 | 0.325 | 0.00647 | -0.059 | 50.263
-0.5 | 0.397 | 0.00653 | -0.06 | 60.786
0 | 0.469 | 0.00654 | -0.06 | 71.701
0.5 | 0.541 | 0.00608 | -0.061 | 88.89
1 | 0.612 | 0.00643 | -0.062 | 95.182
1.5 | 0.678 | 0.00674 | -0.062 | 100.604
2 | 0.741 | 0.00714 | -0.063 | 103.741
2.5 | 0.808 | 0.00751 | -0.063 | 107.611
3 | 0.875 | 0.00787 | -0.064 | 111.177
3.5 | 0.942 | 0.00822 | -0.065 | 114.558
4 | 1.008 | 0.00858 | -0.065 | 117.418
4.5 | 1.073 | 0.009 | -0.066 | 119.235
5 | 1.137 | 0.00961 | -0.066 | 118.361
5.5 | 1.201 | 0.01031 | -0.067 | 116.418
6 | 1.262 | 0.01142 | -0.068 | 110.547
6.5 | 1.323 | 0.01274 | -0.068 | 103.829
7 | 1.381 | 0.01422 | -0.069 | 97.085
7.5 | 1.433 | 0.01544 | -0.069 | 92.838
8 | 1.479 | 0.01802 | -0.07 | 82.085
8.5 | 1.523 | 0.01937 | -0.07 | 78.613
9 | 1.559 | 0.02096 | -0.071 | 74.415
9.5 | 1.582 | 0.02265 | -0.071 | 69.83
10 | 1.586 | 0.02456 | -0.072 | 64.569
10.5 | 1.561 | 0.02656 | -0.072 | 58.781
11 | 1.477 | 0.0296 | -0.073 | 49.916
11.5 | 0.963 | 0.03362 | -0.073 | 28.642
12 | 0.992 | 0.03585 | -0.074 | 27.678
12.5 | 1.018 | 0.04105 | -0.074 | 24.803
13 | 1.049 | 0.0411 | -0.075 | 25.533
13.5 | 1.075 | 0.04625 | -0.075 | 23.243
14 | 1.104 | 0.04838 | -0.075 | 22.816
14.5 | 1.13 | 0.05276 | -0.076 | 21.42
15 | 1.125 | 0.07605 | -0.072 | 14.793

## 144. Re 18M Mach 0.50 (2)
BIGFOIL.COM POLAR EXPORT
NACA64-618 a=0.2
NACA64-618 a=0.2 |  |  |  | Cl Max: | 1.5478 | at alpha= | 17 | deg
XFOIL ncrit=9 |  |  |  | L/D Max: | 395.524 | at alpha= | -0.5 | deg
Re: | 18000000 |  |  | Cd Min: | 0.17132 | at alpha= | 20 | deg
Mach: | 0.5 |  |  | Cl=0 at alpha= | -3.3791 | deg
|  |  |  | @ Cl=0.1, Cd= | 0.0011775
|  |  |  | @ Cl=0.4, Cd= | 0.0010607
|  |  |  | @ Cl=0.6, Cd= | 0.0047377
alpha (deg) | Cl | Cd | Cm | Cl/Cd
-9 | -0.8104 | 0.00276 | -0.0764 | -293.6232
-8.5 | -0.741 | 0.0024 | -0.0722 | -308.75
-8 | -0.6711 | 0.00211 | -0.0689 | -318.0569
-7.5 | -0.5994 | 0.00191 | -0.0663 | -313.822
-7 | -0.5266 | 0.00176 | -0.0644 | -299.2045
-6.5 | -0.4581 | 0.00155 | -0.0626 | -295.5484
-6 | -0.3844 | 0.00146 | -0.0617 | -263.2877
-5.5 | -0.3105 | 0.00139 | -0.0611 | -223.3813
-5 | -0.2368 | 0.00135 | -0.061 | -175.4074
-4.5 | -0.1636 | 0.0013 | -0.061 | -125.8462
-4 | -0.0905 | 0.00126 | -0.0613 | -71.8254
-3.5 | -0.0175 | 0.00122 | -0.0618 | -14.3443
-3 | 0.0549 | 0.00119 | -0.0624 | 46.1345
-2.5 | 0.1273 | 0.00117 | -0.0633 | 108.8034
-2 | 0.1996 | 0.00114 | -0.0642 | 175.0877
-1.5 | 0.2716 | 0.00112 | -0.0652 | 242.5
-1 | 0.3435 | 0.0011 | -0.0663 | 312.2727
-0.5 | 0.4153 | 0.00105 | -0.0674 | 395.5238
0 | 0.4943 | 0.00518 | -0.0699 | 95.4247
0.5 | 0.5663 | 0.00506 | -0.0711 | 111.917
1 | 0.6353 | 0.0044 | -0.0721 | 144.3864
1.5 | 0.7088 | 0.00434 | -0.0734 | 163.318
2 | 0.7824 | 0.00438 | -0.0746 | 178.6301
2.5 | 0.8556 | 0.00444 | -0.0757 | 192.7027
3 | 0.9295 | 0.00452 | -0.0768 | 205.6416
3.5 | 1.0028 | 0.00468 | -0.0777 | 214.2735
4 | 1.0743 | 0.00493 | -0.0782 | 217.9108
4.5 | 1.1419 | 0.00535 | -0.078 | 213.4393
5 | 1.2044 | 0.00596 | -0.0769 | 202.0805
5.5 | 1.2672 | 0.00646 | -0.0756 | 196.161
6 | 1.3253 | 0.00704 | -0.0734 | 188.2528
6.5 | 1.3714 | 0.00779 | -0.0692 | 176.0462
7 | 1.3815 | 0.00879 | -0.0592 | 157.1672
7.5 | 1.3762 | 0.0111 | -0.0494 | 123.982
8 | 1.3585 | 0.01465 | -0.04 | 92.7304
8.5 | 1.3561 | 0.01808 | -0.0333 | 75.0055
9 | 1.3619 | 0.02142 | -0.0279 | 63.5808
9.5 | 1.3619 | 0.02535 | -0.0229 | 53.7239
10 | 1.3506 | 0.03031 | -0.018 | 44.5596
10.5 | 1.3474 | 0.03516 | -0.0143 | 38.322
11 | 1.3571 | 0.03946 | -0.0117 | 34.3918
11.5 | 1.3718 | 0.04349 | -0.0092 | 31.5429
12 | 1.4166 | 0.04853 | -0.0133 | 29.1902
12.5 | 1.4467 | 0.05325 | -0.0141 | 27.1681
13 | 1.4773 | 0.05826 | -0.0151 | 25.357
13.5 | 1.5007 | 0.06339 | -0.0153 | 23.6741
14 | 1.5098 | 0.06815 | -0.0128 | 22.1541
14.5 | 1.4969 | 0.07195 | -0.0057 | 20.8047
15 | 1.5061 | 0.07764 | -0.0049 | 19.3985
15.5 | 1.5205 | 0.08347 | -0.0049 | 18.2161
16 | 1.5327 | 0.08978 | -0.0054 | 17.0717
16.5 | 1.5418 | 0.09674 | -0.0066 | 15.9376
17 | 1.5478 | 0.10427 | -0.0084 | 14.8442
17.5 | 1.5462 | 0.11294 | -0.0111 | 13.6905
18 | 1.5319 | 0.12324 | -0.0153 | 12.4302
18.5 | 1.5135 | 0.13436 | -0.0206 | 11.2645
19 | 1.4886 | 0.14649 | -0.0273 | 10.1618
19.5 | 1.4647 | 0.15884 | -0.0347 | 9.2212
20 | 1.4423 | 0.17132 | -0.0426 | 8.4187

## 145. Re 20M Mach 0.00 (1)
BIGFOIL.COM POLAR EXPORT
NACA64-618 a=0.2
NACA64-618 a=0.2 |  |  |  | Cl Max: | 1.759 | at alpha= | 15 | deg
JavaFoil+Calcfoil stall+Eppler ext transition |  |  |  | L/D Max: | 148.803 | at alpha= | 4.5 | deg
Re: | 20000000 |  |  | Cd Min: | 0.0055 | at alpha= | 0.5 | deg
Mach: | 0 |  |  | Cl=0 at alpha= | -3.2581 | deg
|  |  |  | @ Cl=0.1, Cd= | 0.0059781
|  |  |  | @ Cl=0.4, Cd= | 0.0060748
|  |  |  | @ Cl=0.6, Cd= | 0.0059139
alpha (deg) | Cl | Cd | Cm | Cl/Cd
-18 | -0.726 | 0.12085 | -0.019 | -6.006
-17.5 | -0.739 | 0.11491 | -0.019 | -6.43
-17 | -0.751 | 0.10743 | -0.02 | -6.994
-16.5 | -0.76 | 0.10277 | -0.02 | -7.399
-16 | -0.769 | 0.09607 | -0.021 | -8.006
-15.5 | -0.778 | 0.087 | -0.022 | -8.948
-15 | -0.78 | 0.0834 | -0.023 | -9.352
-14.5 | -0.788 | 0.07199 | -0.024 | -10.949
-14 | -0.84 | 0.03622 | -0.03 | -23.2
-13.5 | -0.852 | 0.02637 | -0.032 | -32.325
-13 | -0.869 | 0.01697 | -0.034 | -51.194
-12.5 | -0.865 | 0.01376 | -0.035 | -62.883
-12 | -0.857 | 0.01142 | -0.036 | -75.016
-11.5 | -0.839 | 0.0092 | -0.037 | -91.146
-11 | -0.813 | 0.0096 | -0.038 | -84.702
-10.5 | -0.785 | 0.00899 | -0.039 | -87.316
-10 | -0.747 | 0.00846 | -0.039 | -88.296
-9.5 | -0.705 | 0.0081 | -0.04 | -87.023
-9 | -0.66 | 0.00785 | -0.041 | -84.082
-8.5 | -0.611 | 0.00755 | -0.041 | -80.992
-8 | -0.56 | 0.00726 | -0.042 | -77.171
-7.5 | -0.507 | 0.00701 | -0.042 | -72.289
-7 | -0.451 | 0.00679 | -0.043 | -66.511
-6.5 | -0.393 | 0.00669 | -0.044 | -58.702
-6 | -0.334 | 0.00658 | -0.044 | -50.754
-5.5 | -0.274 | 0.00643 | -0.045 | -42.58
-5 | -0.214 | 0.00638 | -0.046 | -33.465
-4.5 | -0.153 | 0.00626 | -0.046 | -24.379
-4 | -0.091 | 0.00619 | -0.047 | -14.761
-3.5 | -0.03 | 0.00613 | -0.048 | -4.839
-3 | 0.032 | 0.00603 | -0.048 | 5.342
-2.5 | 0.094 | 0.00598 | -0.049 | 15.758
-2 | 0.157 | 0.00596 | -0.05 | 26.272
-1.5 | 0.219 | 0.00607 | -0.05 | 36.149
-1 | 0.282 | 0.0062 | -0.051 | 45.406
-0.5 | 0.344 | 0.00612 | -0.052 | 56.185
0 | 0.406 | 0.00607 | -0.052 | 66.936
0.5 | 0.468 | 0.0055 | -0.053 | 85.135
1 | 0.53 | 0.00568 | -0.054 | 93.372
1.5 | 0.592 | 0.00588 | -0.054 | 100.769
2 | 0.651 | 0.00613 | -0.055 | 106.279
2.5 | 0.713 | 0.00632 | -0.056 | 112.813
3 | 0.774 | 0.00649 | -0.056 | 119.218
3.5 | 0.835 | 0.00666 | -0.057 | 125.404
4 | 0.896 | 0.00692 | -0.058 | 129.364
4.5 | 0.951 | 0.00639 | -0.058 | 148.803
5 | 1.009 | 0.00744 | -0.059 | 135.643
5.5 | 1.065 | 0.00794 | -0.059 | 134.139
6 | 1.121 | 0.00852 | -0.06 | 131.515
6.5 | 1.176 | 0.0092 | -0.06 | 127.86
7 | 1.23 | 0.00994 | -0.061 | 123.794
7.5 | 1.282 | 0.01056 | -0.061 | 121.445
8 | 1.333 | 0.01114 | -0.062 | 119.638
8.5 | 1.381 | 0.0126 | -0.062 | 109.56
9 | 1.429 | 0.0133 | -0.063 | 107.403
9.5 | 1.474 | 0.01403 | -0.063 | 105.05
10 | 1.517 | 0.01479 | -0.064 | 102.552
10.5 | 1.557 | 0.0156 | -0.064 | 99.803
11 | 1.595 | 0.01646 | -0.065 | 96.877
11.5 | 1.63 | 0.01737 | -0.065 | 93.854
12 | 1.662 | 0.01833 | -0.066 | 90.656
12.5 | 1.69 | 0.01941 | -0.066 | 87.079
13 | 1.712 | 0.02064 | -0.067 | 82.972
13.5 | 1.73 | 0.02183 | -0.067 | 79.243
14 | 1.744 | 0.02311 | -0.068 | 75.485
14.5 | 1.753 | 0.02451 | -0.068 | 71.53
15 | 1.759 | 0.02605 | -0.069 | 67.501
15.5 | 1.759 | 0.0277 | -0.069 | 63.519
16 | 1.754 | 0.02933 | -0.07 | 59.814
16.5 | 1.74 | 0.03121 | -0.07 | 55.746
17 | 1.718 | 0.03349 | -0.071 | 51.293
17.5 | 1.691 | 0.03566 | -0.071 | 47.42
18 | 1.66 | 0.03816 | -0.072 | 43.5
18.5 | 1.625 | 0.04084 | -0.072 | 39.795
19 | 1.587 | 0.04343 | -0.072 | 36.55
19.5 | 1.546 | 0.04659 | -0.073 | 33.19
20 | 1.503 | 0.04945 | -0.073 | 30.405

## 146. Re 20M Mach 0.00 (2)
BIGFOIL.COM POLAR EXPORT
NACA64-618 a=0.2
NACA64-618 a=0.2 |  |  |  | Cl Max: | 1.7588 | at alpha= | 19.5 | deg
XFOIL ncrit=9 |  |  |  | L/D Max: | 182.036 | at alpha= | 3.5 | deg
Re: | 20000000 |  |  | Cd Min: | 0.07046 | at alpha= | 20 | deg
Mach: | 0 |  |  | Cl=0 at alpha= | -3.3383 | deg
|  |  |  | @ Cl=0.1, Cd= | 0.0053905
|  |  |  | @ Cl=0.4, Cd= | 0.00489
|  |  |  | @ Cl=0.6, Cd= | 0.00406
alpha (deg) | Cl | Cd | Cm | Cl/Cd
-20 | -1.5226 | 0.0276 | -0.0771 | -55.1667
-19.5 | -1.5128 | 0.02481 | -0.0755 | -60.9754
-19 | -1.4959 | 0.02268 | -0.0736 | -65.9568
-18.5 | -1.4787 | 0.02074 | -0.0712 | -71.297
-18 | -1.4579 | 0.01918 | -0.0686 | -76.0115
-17.5 | -1.4385 | 0.01769 | -0.0653 | -81.3171
-17 | -1.4134 | 0.01667 | -0.062 | -84.787
-16.5 | -1.3928 | 0.01568 | -0.0575 | -88.8265
-16 | -1.3695 | 0.01491 | -0.0526 | -91.8511
-15.5 | -1.3298 | 0.0142 | -0.0506 | -93.6479
-15 | -1.2872 | 0.01348 | -0.049 | -95.4896
-14.5 | -1.2415 | 0.01287 | -0.0477 | -96.4646
-14 | -1.194 | 0.01228 | -0.0468 | -97.2313
-13.5 | -1.1451 | 0.0117 | -0.0459 | -97.8718
-13 | -1.0952 | 0.01113 | -0.0453 | -98.4007
-12.5 | -1.0447 | 0.01054 | -0.0447 | -99.1176
-12 | -0.9927 | 0.01002 | -0.0443 | -99.0719
-11.5 | -0.9393 | 0.0096 | -0.0441 | -97.8438
-11 | -0.885 | 0.0092 | -0.0441 | -96.1957
-10.5 | -0.8299 | 0.00886 | -0.0441 | -93.6682
-10 | -0.7742 | 0.00851 | -0.0443 | -90.9753
-9.5 | -0.7182 | 0.0082 | -0.0445 | -87.5854
-9 | -0.6619 | 0.00786 | -0.0447 | -84.2112
-8.5 | -0.6053 | 0.00755 | -0.045 | -80.1722
-8 | -0.5513 | 0.0069 | -0.0449 | -79.8986
-7.5 | -0.4935 | 0.00663 | -0.0454 | -74.4344
-7 | -0.4349 | 0.00646 | -0.0461 | -67.322
-6.5 | -0.3763 | 0.00628 | -0.0467 | -59.9204
-6 | -0.317 | 0.00612 | -0.0474 | -51.7974
-5.5 | -0.2578 | 0.00598 | -0.0482 | -43.1104
-5 | -0.1985 | 0.00585 | -0.049 | -33.9316
-4.5 | -0.1387 | 0.00573 | -0.0498 | -24.2059
-4 | -0.0791 | 0.00564 | -0.0507 | -14.0248
-3.5 | -0.0194 | 0.00554 | -0.0515 | -3.5018
-3 | 0.0406 | 0.00546 | -0.0525 | 7.4359
-2.5 | 0.1004 | 0.00539 | -0.0534 | 18.6271
-2 | 0.1605 | 0.00531 | -0.0544 | 30.226
-1.5 | 0.2205 | 0.00522 | -0.0553 | 42.2414
-1 | 0.2802 | 0.00513 | -0.0563 | 54.6199
-0.5 | 0.3401 | 0.00502 | -0.0573 | 67.749
0 | 0.4 | 0.00489 | -0.0584 | 81.7996
0.5 | 0.4599 | 0.00479 | -0.0594 | 96.0125
1 | 0.5173 | 0.00419 | -0.0604 | 123.4606
1.5 | 0.5772 | 0.00406 | -0.0615 | 142.1675
2 | 0.6373 | 0.00406 | -0.0626 | 156.9704
2.5 | 0.697 | 0.0041 | -0.0637 | 170
3 | 0.7561 | 0.0042 | -0.0648 | 180.0238
3.5 | 0.8137 | 0.00447 | -0.0656 | 182.0358
4 | 0.8698 | 0.00487 | -0.0662 | 178.6037
4.5 | 0.9261 | 0.0052 | -0.0669 | 178.0962
5 | 0.9826 | 0.00548 | -0.0675 | 179.3066
5.5 | 1.0383 | 0.00579 | -0.0681 | 179.3264
6 | 1.0901 | 0.00634 | -0.0681 | 171.9401
6.5 | 1.137 | 0.00712 | -0.0673 | 159.691
7.5 | 1.2333 | 0.00821 | -0.0661 | 150.2192
8 | 1.2776 | 0.00881 | -0.0648 | 145.017
8.5 | 1.3197 | 0.00937 | -0.0631 | 140.8431
9 | 1.3482 | 0.01007 | -0.059 | 133.8828
9.5 | 1.356 | 0.01098 | -0.0515 | 123.4973
10 | 1.3757 | 0.01207 | -0.0468 | 113.9768
10.5 | 1.3999 | 0.01319 | -0.0434 | 106.1334
11 | 1.4243 | 0.01447 | -0.0402 | 98.4312
11.5 | 1.4486 | 0.01585 | -0.0374 | 91.3943
12 | 1.4708 | 0.01738 | -0.0345 | 84.626
12.5 | 1.5084 | 0.0189 | -0.0349 | 79.8095
13 | 1.5449 | 0.02079 | -0.0355 | 74.3098
13.5 | 1.5861 | 0.02297 | -0.0376 | 69.0509
14 | 1.6261 | 0.02554 | -0.0402 | 63.6688
14.5 | 1.6478 | 0.02807 | -0.039 | 58.7032
15 | 1.6682 | 0.03078 | -0.038 | 54.1975
15.5 | 1.686 | 0.03374 | -0.0369 | 49.9704
16 | 1.7008 | 0.03703 | -0.0359 | 45.9303
16.5 | 1.7133 | 0.04054 | -0.0348 | 42.262
17 | 1.7273 | 0.04399 | -0.034 | 39.2657
17.5 | 1.7357 | 0.04796 | -0.0331 | 36.1906
18 | 1.7432 | 0.05205 | -0.0322 | 33.4909
18.5 | 1.7504 | 0.05629 | -0.0316 | 31.0961
19 | 1.7552 | 0.06069 | -0.0309 | 28.9207
19.5 | 1.7588 | 0.06522 | -0.0303 | 26.9672
20 | 1.7534 | 0.07046 | -0.0293 | 24.885

## 147. Re 20M Mach 0.10 (1)
BIGFOIL.COM POLAR EXPORT
NACA64-618 a=0.2
NACA64-618 a=0.2 |  |  |  | Cl Max: | 1.75 | at alpha= | 15 | deg
JavaFoil+Calcfoil stall+Eppler ext transition |  |  |  | L/D Max: | 135.26 | at alpha= | 5 | deg
Re: | 20000000 |  |  | Cd Min: | 0.00555 | at alpha= | 0.5 | deg
Mach: | 0.1 |  |  | Cl=0 at alpha= | -3.2581 | deg
|  |  |  | @ Cl=0.1, Cd= | 0.0059932
|  |  |  | @ Cl=0.4, Cd= | 0.0060703
|  |  |  | @ Cl=0.6, Cd= | 0.0059261
alpha (deg) | Cl | Cd | Cm | Cl/Cd
-17.5 | -0.701 | 0.11642 | -0.019 | -6.024
-17 | -0.717 | 0.10945 | -0.02 | -6.549
-16.5 | -0.729 | 0.1049 | -0.02 | -6.95
-16 | -0.74 | 0.09901 | -0.021 | -7.477
-15.5 | -0.751 | 0.09156 | -0.022 | -8.203
-15 | -0.761 | 0.08297 | -0.023 | -9.168
-14.5 | -0.768 | 0.07498 | -0.024 | -10.238
-14 | -0.772 | 0.06729 | -0.025 | -11.47
-13.5 | -0.816 | 0.03661 | -0.03 | -22.287
-13 | -0.849 | 0.01961 | -0.034 | -43.277
-12.5 | -0.852 | 0.01486 | -0.035 | -57.326
-12 | -0.845 | 0.01239 | -0.036 | -68.177
-11.5 | -0.832 | 0.01065 | -0.037 | -78.138
-11 | -0.811 | 0.00963 | -0.038 | -84.201
-10.5 | -0.784 | 0.0091 | -0.039 | -86.134
-10 | -0.747 | 0.00848 | -0.04 | -88.091
-9.5 | -0.706 | 0.0082 | -0.04 | -86.058
-9 | -0.661 | 0.00794 | -0.041 | -83.286
-8.5 | -0.613 | 0.00758 | -0.041 | -80.921
-8 | -0.562 | 0.00728 | -0.042 | -77.231
-7.5 | -0.509 | 0.00704 | -0.043 | -72.258
-7 | -0.453 | 0.0068 | -0.043 | -66.689
-6.5 | -0.395 | 0.00671 | -0.044 | -58.849
-6 | -0.335 | 0.00658 | -0.044 | -50.937
-5.5 | -0.275 | 0.00648 | -0.045 | -42.494
-5 | -0.215 | 0.00638 | -0.046 | -33.641
-4.5 | -0.153 | 0.00628 | -0.046 | -24.411
-4 | -0.092 | 0.00621 | -0.047 | -14.786
-3.5 | -0.03 | 0.00613 | -0.048 | -4.866
-3 | 0.032 | 0.00603 | -0.048 | 5.371
-2.5 | 0.095 | 0.00599 | -0.049 | 15.829
-2 | 0.157 | 0.00603 | -0.05 | 26.084
-1.5 | 0.22 | 0.00606 | -0.05 | 36.393
-1 | 0.283 | 0.00619 | -0.051 | 45.693
-0.5 | 0.346 | 0.00614 | -0.052 | 56.257
0 | 0.408 | 0.00606 | -0.052 | 67.324
0.5 | 0.471 | 0.00555 | -0.053 | 84.763
1 | 0.533 | 0.00568 | -0.054 | 93.856
1.5 | 0.595 | 0.00591 | -0.055 | 100.725
2 | 0.654 | 0.0061 | -0.055 | 107.221
2.5 | 0.716 | 0.00633 | -0.056 | 113.061
3 | 0.778 | 0.00649 | -0.057 | 119.776
3.5 | 0.839 | 0.00673 | -0.057 | 124.633
4 | 0.9 | 0.00692 | -0.058 | 129.98
4.5 | 0.955 | 0.00721 | -0.058 | 132.432
5 | 1.013 | 0.00749 | -0.059 | 135.26
5.5 | 1.07 | 0.00802 | -0.059 | 133.387
6 | 1.126 | 0.00861 | -0.06 | 130.71
6.5 | 1.181 | 0.00929 | -0.06 | 127.219
7 | 1.235 | 0.01005 | -0.061 | 122.933
7.5 | 1.288 | 0.01067 | -0.062 | 120.656
8 | 1.339 | 0.01128 | -0.062 | 118.636
8.5 | 1.386 | 0.01276 | -0.062 | 108.629
9 | 1.434 | 0.01348 | -0.063 | 106.356
9.5 | 1.479 | 0.01426 | -0.064 | 103.749
10 | 1.522 | 0.01503 | -0.064 | 101.207
10.5 | 1.562 | 0.01583 | -0.065 | 98.643
11 | 1.599 | 0.0167 | -0.065 | 95.719
11.5 | 1.633 | 0.01766 | -0.066 | 92.49
12 | 1.664 | 0.01863 | -0.066 | 89.333
12.5 | 1.692 | 0.01978 | -0.067 | 85.516
13 | 1.712 | 0.021 | -0.067 | 81.516
13.5 | 1.729 | 0.02225 | -0.068 | 77.699
14 | 1.74 | 0.02358 | -0.068 | 73.815
14.5 | 1.747 | 0.02516 | -0.069 | 69.433
15 | 1.75 | 0.02664 | -0.069 | 65.694
15.5 | 1.748 | 0.02835 | -0.07 | 61.641
16 | 1.739 | 0.0302 | -0.07 | 57.575
16.5 | 1.721 | 0.03216 | -0.071 | 53.499
17 | 1.694 | 0.03436 | -0.071 | 49.298
17.5 | 1.662 | 0.03667 | -0.071 | 45.333
18 | 1.626 | 0.03932 | -0.072 | 41.347
18.5 | 1.586 | 0.04215 | -0.072 | 37.618
19 | 1.541 | 0.04525 | -0.072 | 34.067
19.5 | 1.495 | 0.04826 | -0.073 | 30.979
20 | 1.447 | 0.05146 | -0.073 | 28.115

## 148. Re 20M Mach 0.10 (2)
BIGFOIL.COM POLAR EXPORT
NACA64-618 a=0.2
NACA64-618 a=0.2 |  |  |  | Cl Max: | 1.7477 | at alpha= | 19.5 | deg
XFOIL ncrit=9 |  |  |  | L/D Max: | 183.767 | at alpha= | 3.5 | deg
Re: | 20000000 |  |  | Cd Min: | 0.07351 | at alpha= | 20 | deg
Mach: | 0.1 |  |  | Cl=0 at alpha= | -3.3402 | deg
|  |  |  | @ Cl=0.1, Cd= | 0.0054015
|  |  |  | @ Cl=0.4, Cd= | 0.0049063
|  |  |  | @ Cl=0.6, Cd= | 0.0040631
alpha (deg) | Cl | Cd | Cm | Cl/Cd
-20 | -1.5027 | 0.03083 | -0.0812 | -48.7415
-19.5 | -1.4987 | 0.02732 | -0.0799 | -54.8572
-19 | -1.485 | 0.02473 | -0.0783 | -60.0485
-18.5 | -1.4705 | 0.02239 | -0.076 | -65.6766
-18 | -1.4515 | 0.02054 | -0.0735 | -70.667
-17.5 | -1.4344 | 0.01874 | -0.0702 | -76.5422
-17 | -1.4092 | 0.01756 | -0.0671 | -80.2506
-16.5 | -1.3879 | 0.01637 | -0.063 | -84.7831
-16 | -1.3695 | 0.0154 | -0.0575 | -88.9286
-15.5 | -1.3365 | 0.01467 | -0.054 | -91.1043
-15 | -1.2953 | 0.01388 | -0.0519 | -93.3213
-14.5 | -1.25 | 0.01322 | -0.0504 | -94.5537
-12.5 | -1.0524 | 0.01078 | -0.0464 | -97.6252
-12 | -1.0004 | 0.01021 | -0.0458 | -97.9824
-11.5 | -0.9466 | 0.00975 | -0.0455 | -97.0872
-11 | -0.8921 | 0.00931 | -0.0452 | -95.8217
-10.5 | -0.8365 | 0.00894 | -0.0452 | -93.5682
-9.5 | -0.7237 | 0.00827 | -0.0453 | -87.5091
-9 | -0.6668 | 0.00793 | -0.0455 | -84.0858
-8.5 | -0.6097 | 0.00761 | -0.0457 | -80.1183
-8 | -0.5554 | 0.00694 | -0.0456 | -80.0288
-7.5 | -0.4971 | 0.00666 | -0.046 | -74.6396
-7 | -0.438 | 0.00649 | -0.0466 | -67.4884
-6.5 | -0.3789 | 0.00629 | -0.0472 | -60.2385
-6 | -0.3192 | 0.00614 | -0.0479 | -51.987
-5.5 | -0.2595 | 0.006 | -0.0486 | -43.25
-5 | -0.1997 | 0.00586 | -0.0494 | -34.0785
-4.5 | -0.1395 | 0.00574 | -0.0502 | -24.3031
-4 | -0.0794 | 0.00565 | -0.051 | -14.0531
-3.5 | -0.0193 | 0.00555 | -0.0519 | -3.4775
-3 | 0.0411 | 0.00547 | -0.0528 | 7.5137
-2.5 | 0.1013 | 0.0054 | -0.0537 | 18.7593
-2 | 0.1618 | 0.00531 | -0.0547 | 30.4708
-1.5 | 0.2222 | 0.00523 | -0.0557 | 42.4857
-1 | 0.2823 | 0.00514 | -0.0567 | 54.9222
-0.5 | 0.3426 | 0.00503 | -0.0577 | 68.1113
0 | 0.4029 | 0.0049 | -0.0587 | 82.2245
0.5 | 0.4631 | 0.0048 | -0.0598 | 96.4792
1 | 0.521 | 0.00419 | -0.0608 | 124.3437
1.5 | 0.5813 | 0.00406 | -0.0619 | 143.1773
2 | 0.6418 | 0.00407 | -0.063 | 157.6904
2.5 | 0.7019 | 0.00411 | -0.0641 | 170.7786
3 | 0.7614 | 0.00421 | -0.0652 | 180.8551
3.5 | 0.8196 | 0.00446 | -0.066 | 183.7668
4 | 0.8762 | 0.00485 | -0.0666 | 180.6598
4.5 | 0.9327 | 0.00521 | -0.0672 | 179.0211
5 | 0.9894 | 0.0055 | -0.0679 | 179.8909
5.5 | 1.0457 | 0.00579 | -0.0684 | 180.6045
6 | 1.0977 | 0.00636 | -0.0684 | 172.5943
6.5 | 1.1445 | 0.00715 | -0.0675 | 160.0699
7.5 | 1.2404 | 0.00828 | -0.066 | 149.8068
8 | 1.2841 | 0.00888 | -0.0645 | 144.6059
8.5 | 1.3251 | 0.00947 | -0.0625 | 139.9261
9 | 1.3467 | 0.01014 | -0.0569 | 132.8107
9.5 | 1.3554 | 0.01123 | -0.0498 | 120.6946
10 | 1.3749 | 0.01243 | -0.0453 | 110.6114
10.5 | 1.3991 | 0.01365 | -0.0418 | 102.4982
11 | 1.4237 | 0.01499 | -0.0388 | 94.9767
11.5 | 1.447 | 0.0165 | -0.0358 | 87.697
12 | 1.4703 | 0.01804 | -0.0331 | 81.5022
12.5 | 1.5098 | 0.01968 | -0.034 | 76.7175
13 | 1.5449 | 0.02174 | -0.0344 | 71.0626
13.5 | 1.5849 | 0.0241 | -0.0364 | 65.7635
14 | 1.6247 | 0.02688 | -0.0391 | 60.4427
14.5 | 1.6455 | 0.02957 | -0.0379 | 55.6476
15 | 1.6652 | 0.03243 | -0.0368 | 51.3475
15.5 | 1.6819 | 0.03557 | -0.0357 | 47.2842
16 | 1.6959 | 0.03902 | -0.0346 | 43.4623
16.5 | 1.7075 | 0.04266 | -0.0335 | 40.0258
17 | 1.7203 | 0.04633 | -0.0327 | 37.1314
17.5 | 1.7274 | 0.05048 | -0.0317 | 34.2195
18 | 1.7344 | 0.05474 | -0.0308 | 31.6843
18.5 | 1.7408 | 0.05908 | -0.0301 | 29.4651
19 | 1.7445 | 0.06367 | -0.0294 | 27.3991
19.5 | 1.7477 | 0.06825 | -0.0287 | 25.6073
20 | 1.7386 | 0.07351 | -0.0271 | 23.6512

## 149. Re 20M Mach 0.25 (1)
BIGFOIL.COM POLAR EXPORT
NACA64-618 a=0.2
NACA64-618 a=0.2 |  |  |  | Cl Max: | 1.705 | at alpha= | 13.5 | deg
JavaFoil+Calcfoil stall+Eppler ext transition |  |  |  | L/D Max: | 132.776 | at alpha= | 5 | deg
Re: | 20000000 |  |  | Cd Min: | 0.00561 | at alpha= | 0.5 | deg
Mach: | 0.25 |  |  | Cl=0 at alpha= | -3.2578 | deg
|  |  |  | @ Cl=0.1, Cd= | 0.0060205
|  |  |  | @ Cl=0.4, Cd= | 0.0061648
|  |  |  | @ Cl=0.6, Cd= | 0.0059831
alpha (deg) | Cl | Cd | Cm | Cl/Cd
-16 | -0.496 | 0.11161 | -0.019 | -4.447
-15.5 | -0.537 | 0.10449 | -0.02 | -5.139
-15 | -0.573 | 0.09749 | -0.021 | -5.878
-14.5 | -0.604 | 0.09165 | -0.021 | -6.59
-14 | -0.629 | 0.0872 | -0.021 | -7.209
-13.5 | -0.651 | 0.07854 | -0.023 | -8.288
-13 | -0.667 | 0.07147 | -0.024 | -9.332
-12.5 | -0.676 | 0.06587 | -0.025 | -10.259
-12 | -0.725 | 0.0344 | -0.032 | -21.065
-11.5 | -0.765 | 0.01635 | -0.036 | -46.784
-11 | -0.769 | 0.01216 | -0.038 | -63.224
-10.5 | -0.754 | 0.01096 | -0.039 | -68.793
-10 | -0.741 | 0.0091 | -0.041 | -81.499
-9.5 | -0.706 | 0.0086 | -0.041 | -82.174
-9 | -0.666 | 0.00821 | -0.042 | -81.091
-8.5 | -0.621 | 0.00784 | -0.042 | -79.164
-8 | -0.572 | 0.00755 | -0.043 | -75.762
-7.5 | -0.519 | 0.00725 | -0.044 | -71.597
-7 | -0.463 | 0.007 | -0.044 | -66.229
-6.5 | -0.404 | 0.00685 | -0.045 | -58.936
-6 | -0.343 | 0.0067 | -0.046 | -51.295
-5.5 | -0.282 | 0.00659 | -0.046 | -42.786
-5 | -0.22 | 0.00647 | -0.047 | -34.022
-4.5 | -0.157 | 0.00638 | -0.048 | -24.677
-4 | -0.094 | 0.00628 | -0.048 | -14.993
-3.5 | -0.031 | 0.00619 | -0.049 | -4.948
-3 | 0.033 | 0.00609 | -0.05 | 5.458
-2.5 | 0.097 | 0.00602 | -0.05 | 16.178
-2 | 0.162 | 0.00603 | -0.051 | 26.79
-1.5 | 0.227 | 0.00612 | -0.052 | 36.982
-1 | 0.291 | 0.00624 | -0.053 | 46.612
-0.5 | 0.355 | 0.0062 | -0.053 | 57.245
0 | 0.419 | 0.00615 | -0.054 | 68.154
0.5 | 0.484 | 0.00561 | -0.055 | 86.172
1 | 0.548 | 0.00578 | -0.055 | 94.717
1.5 | 0.612 | 0.00603 | -0.056 | 101.484
2 | 0.672 | 0.00629 | -0.057 | 106.812
2.5 | 0.735 | 0.00647 | -0.058 | 113.719
3 | 0.799 | 0.00672 | -0.058 | 118.778
3.5 | 0.861 | 0.00701 | -0.059 | 122.89
4 | 0.918 | 0.00711 | -0.059 | 129.198
4.5 | 0.977 | 0.00747 | -0.06 | 130.867
5 | 1.036 | 0.00781 | -0.06 | 132.776
5.5 | 1.094 | 0.00837 | -0.061 | 130.726
6 | 1.152 | 0.00905 | -0.061 | 127.262
6.5 | 1.208 | 0.00984 | -0.062 | 122.829
7 | 1.263 | 0.01067 | -0.062 | 118.374
7.5 | 1.316 | 0.01138 | -0.063 | 115.69
8 | 1.367 | 0.01207 | -0.064 | 113.326
8.5 | 1.415 | 0.01369 | -0.064 | 103.343
9 | 1.462 | 0.01452 | -0.065 | 100.719
9.5 | 1.506 | 0.01538 | -0.065 | 97.909
10 | 1.547 | 0.0163 | -0.066 | 94.905
10.5 | 1.584 | 0.01724 | -0.066 | 91.882
11 | 1.618 | 0.01823 | -0.067 | 88.723
11.5 | 1.647 | 0.01938 | -0.067 | 84.988
12 | 1.672 | 0.02058 | -0.068 | 81.261
12.5 | 1.692 | 0.02197 | -0.068 | 77
13 | 1.702 | 0.02338 | -0.069 | 72.794
13.5 | 1.705 | 0.02492 | -0.069 | 68.431
14 | 1.701 | 0.02658 | -0.07 | 64.005
14.5 | 1.69 | 0.02837 | -0.07 | 59.584
15 | 1.672 | 0.0302 | -0.071 | 55.358
15.5 | 1.646 | 0.03262 | -0.071 | 50.441
16 | 1.608 | 0.0352 | -0.071 | 45.681
16.5 | 1.556 | 0.03807 | -0.072 | 40.865
17 | 1.49 | 0.04105 | -0.072 | 36.288
17.5 | 1.415 | 0.04455 | -0.073 | 31.757
18 | 1.332 | 0.04856 | -0.073 | 27.425
18.5 | 1.242 | 0.05317 | -0.073 | 23.353

## 150. Re 20M Mach 0.25 (2)
BIGFOIL.COM POLAR EXPORT
NACA64-618 a=0.2
NACA64-618 a=0.2 |  |  |  | Cl Max: | 1.6961 | at alpha= | 18 | deg
XFOIL ncrit=9 |  |  |  | L/D Max: | 192.896 | at alpha= | 3.5 | deg
Re: | 20000000 |  |  | Cd Min: | 0.08891 | at alpha= | 20 | deg
Mach: | 0.25 |  |  | Cl=0 at alpha= | -3.3501 | deg
|  |  |  | @ Cl=0.1, Cd= | 0.0054472
|  |  |  | @ Cl=0.4, Cd= | 0.0049768
|  |  |  | @ Cl=0.6, Cd= | 0.0041077
alpha (deg) | Cl | Cd | Cm | Cl/Cd
-20 | -1.4673 | 0.04985 | -0.1014 | -29.4343
-19.5 | -1.1918 | 0.06924 | -0.0773 | -17.2126
-19 | -1.2443 | 0.0555 | -0.0866 | -22.4198
-18.5 | -1.2823 | 0.04542 | -0.0917 | -28.2321
-18 | -1.3012 | 0.0384 | -0.0937 | -33.8854
-17.5 | -1.342 | 0.03068 | -0.094 | -43.7419
-17 | -1.3232 | 0.02789 | -0.0924 | -47.4435
-16.5 | -1.3249 | 0.0241 | -0.0896 | -54.9751
-16 | -1.322 | 0.02099 | -0.0856 | -62.9824
-15.5 | -1.3058 | 0.01893 | -0.0813 | -68.9805
-15 | -1.2948 | 0.01693 | -0.0755 | -76.4796
-14.5 | -1.2751 | 0.01581 | -0.0691 | -80.6515
-14 | -1.2403 | 0.0148 | -0.0646 | -83.8041
-13.5 | -1.1968 | 0.01372 | -0.0614 | -87.2303
-13 | -1.1483 | 0.01281 | -0.0589 | -89.6409
-12.5 | -1.097 | 0.01198 | -0.0568 | -91.5693
-12 | -1.0432 | 0.01127 | -0.0551 | -92.5643
-11.5 | -0.9873 | 0.01065 | -0.0537 | -92.7042
-11 | -0.9308 | 0.01004 | -0.0525 | -92.7092
-10.5 | -0.8731 | 0.00951 | -0.0516 | -91.8086
-10 | -0.8145 | 0.00903 | -0.0509 | -90.1993
-9.5 | -0.7549 | 0.00864 | -0.0504 | -87.3727
-9 | -0.6948 | 0.00827 | -0.0501 | -84.0145
-8.5 | -0.6345 | 0.00794 | -0.0499 | -79.9118
-8 | -0.5743 | 0.00756 | -0.0498 | -75.9656
-7.5 | -0.517 | 0.00689 | -0.0493 | -75.0363
-7 | -0.4556 | 0.00663 | -0.0495 | -68.7179
-6.5 | -0.3935 | 0.00642 | -0.0499 | -61.2928
-6 | -0.3314 | 0.00623 | -0.0504 | -53.1942
-5.5 | -0.2689 | 0.0061 | -0.051 | -44.082
-5 | -0.2065 | 0.00593 | -0.0516 | -34.8229
-4.5 | -0.1439 | 0.0058 | -0.0523 | -24.8103
-4 | -0.0813 | 0.00571 | -0.0531 | -14.2382
-3.5 | -0.0188 | 0.00559 | -0.0539 | -3.3631
-3 | 0.0439 | 0.00551 | -0.0548 | 7.9673
-2.5 | 0.1064 | 0.00544 | -0.0557 | 19.5588
-2 | 0.1692 | 0.00535 | -0.0567 | 31.6262
-1.5 | 0.2318 | 0.00526 | -0.0577 | 44.0684
-1 | 0.2941 | 0.00518 | -0.0586 | 56.7761
-0.5 | 0.3566 | 0.00506 | -0.0597 | 70.4743
0 | 0.4192 | 0.00494 | -0.0608 | 84.8583
0.5 | 0.4815 | 0.00484 | -0.0618 | 99.4835
1 | 0.5414 | 0.00422 | -0.0628 | 128.2938
1.5 | 0.604 | 0.0041 | -0.064 | 147.3171
2 | 0.6668 | 0.00411 | -0.0652 | 162.2384
2.5 | 0.7293 | 0.00414 | -0.0663 | 176.1594
3 | 0.7914 | 0.00423 | -0.0673 | 187.0922
3.5 | 0.8526 | 0.00442 | -0.0683 | 192.8959
4 | 0.911 | 0.00485 | -0.0688 | 187.8351
4.5 | 0.9691 | 0.00525 | -0.0692 | 184.5905
5 | 1.0274 | 0.00559 | -0.0697 | 183.7925
5.5 | 1.0861 | 0.00589 | -0.0701 | 184.3973
6 | 1.1401 | 0.00643 | -0.0698 | 177.3095
6.5 | 1.1875 | 0.00724 | -0.0685 | 164.0193
7 | 1.2328 | 0.008 | -0.0668 | 154.1
7.5 | 1.2767 | 0.00866 | -0.0647 | 147.4249
8 | 1.3156 | 0.00933 | -0.0618 | 141.0075
8.5 | 1.3272 | 0.01011 | -0.054 | 131.276
9 | 1.3434 | 0.0113 | -0.048 | 118.885
9.5 | 1.3555 | 0.013 | -0.0424 | 104.2692
10 | 1.3719 | 0.01483 | -0.0379 | 92.5084
10.5 | 1.3945 | 0.01656 | -0.0345 | 84.2089
11 | 1.4185 | 0.01835 | -0.0316 | 77.3025
11.5 | 1.4383 | 0.02044 | -0.0284 | 70.3669
12 | 1.4565 | 0.02259 | -0.0252 | 64.4754
12.5 | 1.5058 | 0.02488 | -0.0282 | 60.5225
13 | 1.5393 | 0.02763 | -0.0288 | 55.7112
13.5 | 1.5804 | 0.03072 | -0.0313 | 51.4453
14 | 1.6157 | 0.03431 | -0.0335 | 47.0912
14.5 | 1.6339 | 0.03762 | -0.0321 | 43.4317
15 | 1.6509 | 0.04109 | -0.0308 | 40.1777
15.5 | 1.6613 | 0.04516 | -0.0294 | 36.787
16 | 1.673 | 0.0492 | -0.0282 | 34.0041
16.5 | 1.6804 | 0.05362 | -0.0269 | 31.3391
17 | 1.6891 | 0.05803 | -0.0259 | 29.1074
17.5 | 1.6918 | 0.06291 | -0.0248 | 26.8924
18 | 1.6961 | 0.0677 | -0.0238 | 25.0532
18.5 | 1.6951 | 0.07269 | -0.0224 | 23.3196
19 | 1.6689 | 0.07679 | -0.0158 | 21.7333
19.5 | 1.6744 | 0.08244 | -0.0167 | 20.3105
20 | 1.6745 | 0.08891 | -0.0181 | 18.8337

## 151. Re 20M Mach 0.50 (1)
BIGFOIL.COM POLAR EXPORT
NACA64-618 a=0.2
NACA64-618 a=0.2 |  |  |  | Cl Max: | 1.587 | at alpha= | 10 | deg
JavaFoil+Calcfoil stall+Eppler ext transition |  |  |  | L/D Max: | 119.328 | at alpha= | 5 | deg
Re: | 20000000 |  |  | Cd Min: | 0.00615 | at alpha= | 0.5 | deg
Mach: | 0.5 |  |  | Cl=0 at alpha= | -3.2606 | deg
|  |  |  | @ Cl=0.1, Cd= | 0.00636
|  |  |  | @ Cl=0.4, Cd= | 0.0066292
|  |  |  | @ Cl=0.6, Cd= | 0.0063827
alpha (deg) | Cl | Cd | Cm | Cl/Cd
-20 | -0.962 | 0.18027 | -0.02 | -5.337
-19.5 | -0.933 | 0.17306 | -0.02 | -5.394
-19 | -0.904 | 0.17385 | -0.02 | -5.202
-18.5 | -0.875 | 0.16875 | -0.02 | -5.185
-18 | -0.847 | 0.16292 | -0.02 | -5.198
-17.5 | -0.819 | 0.15062 | -0.021 | -5.436
-17 | -0.79 | 0.14398 | -0.021 | -5.485
-16.5 | -0.761 | 0.13999 | -0.021 | -5.435
-16 | -0.733 | 0.12454 | -0.021 | -5.882
-15.5 | -0.704 | 0.11613 | -0.021 | -6.062
-15 | -0.675 | 0.11283 | -0.022 | -5.986
-14.5 | -0.647 | 0.10447 | -0.022 | -6.192
-14 | -0.618 | 0.09951 | -0.022 | -6.21
-13.5 | -0.59 | 0.09108 | -0.023 | -6.483
-13 | -0.562 | 0.08384 | -0.024 | -6.705
-12.5 | -0.544 | 0.06576 | -0.029 | -8.279
-12 | -0.571 | 0.02471 | -0.038 | -23.112
-11.5 | -0.473 | 0.07783 | -0.022 | -6.078
-11 | -0.445 | 0.07122 | -0.023 | -6.253
-10.5 | -0.42 | 0.0608 | -0.027 | -6.915
-10 | -0.434 | 0.02422 | -0.04 | -17.929
-9.5 | -0.359 | 0.06216 | -0.024 | -5.773
-9 | -0.33 | 0.06072 | -0.024 | -5.43
-8.5 | -0.302 | 0.054 | -0.026 | -5.591
-8 | -0.449 | 0.04589 | -0.03 | -9.777
-7.5 | -0.522 | 0.01008 | -0.048 | -51.826
-7 | -0.495 | 0.00813 | -0.05 | -60.819
-6.5 | -0.437 | 0.00766 | -0.05 | -57.087
-6 | -0.375 | 0.00783 | -0.051 | -47.907
-5.5 | -0.31 | 0.00709 | -0.052 | -43.714
-5 | -0.243 | 0.0069 | -0.053 | -35.224
-4.5 | -0.174 | 0.00672 | -0.053 | -25.954
-4 | -0.105 | 0.00659 | -0.054 | -15.869
-3.5 | -0.034 | 0.00653 | -0.055 | -5.221
-3 | 0.037 | 0.00643 | -0.056 | 5.764
-2.5 | 0.109 | 0.00635 | -0.056 | 17.117
-2 | 0.18 | 0.00625 | -0.057 | 28.861
-1.5 | 0.253 | 0.0064 | -0.058 | 39.57
-1 | 0.325 | 0.00659 | -0.059 | 49.306
-0.5 | 0.397 | 0.00663 | -0.06 | 59.873
0 | 0.469 | 0.00661 | -0.06 | 70.986
0.5 | 0.541 | 0.00615 | -0.061 | 87.982
1 | 0.612 | 0.00643 | -0.062 | 95.322
1.5 | 0.678 | 0.00681 | -0.062 | 99.551
2 | 0.741 | 0.00715 | -0.063 | 103.626
2.5 | 0.808 | 0.00747 | -0.063 | 108.159
3 | 0.875 | 0.00779 | -0.064 | 112.352
3.5 | 0.942 | 0.00811 | -0.065 | 116.147
4 | 1.008 | 0.00846 | -0.065 | 119.201
4.5 | 1.073 | 0.00902 | -0.066 | 118.926
5 | 1.138 | 0.00954 | -0.067 | 119.328
5.5 | 1.201 | 0.01043 | -0.067 | 115.155
6 | 1.262 | 0.01154 | -0.068 | 109.392
6.5 | 1.323 | 0.01298 | -0.068 | 101.935
7 | 1.382 | 0.01416 | -0.069 | 97.55
7.5 | 1.434 | 0.01525 | -0.069 | 94.014
8 | 1.48 | 0.01773 | -0.07 | 83.511
8.5 | 1.524 | 0.01909 | -0.07 | 79.842
9 | 1.561 | 0.0206 | -0.071 | 75.745
9.5 | 1.583 | 0.02221 | -0.071 | 71.28
10 | 1.587 | 0.02409 | -0.072 | 65.902
10.5 | 1.563 | 0.02616 | -0.072 | 59.732
11 | 1.479 | 0.02915 | -0.073 | 50.737
11.5 | 0.964 | 0.03301 | -0.073 | 29.198
12 | 0.993 | 0.03516 | -0.074 | 28.246
12.5 | 1.019 | 0.04021 | -0.074 | 25.35
13 | 1.05 | 0.04027 | -0.075 | 26.083
13.5 | 1.076 | 0.04527 | -0.075 | 23.77
14 | 1.1 | 0.05109 | -0.075 | 21.528
14.5 | 1.125 | 0.05679 | -0.075 | 19.807
15 | 1.112 | 0.08388 | -0.071 | 13.26

## 152. Re 20M Mach 0.50 (2)
BIGFOIL.COM POLAR EXPORT
NACA64-618 a=0.2
NACA64-618 a=0.2 |  |  |  | Cl Max: | 1.4123 | at alpha= | 12 | deg
XFOIL ncrit=9 |  |  |  | L/D Max: | 216.869 | at alpha= | 4 | deg
Re: | 20000000 |  |  | Cd Min: | 0.1144 | at alpha= | -14.5 | deg
Mach: | 0.5 |  |  | Cl=0 at alpha= | -3.3934 | deg
|  |  |  | @ Cl=0.1, Cd= | 0.0056622
|  |  |  | @ Cl=0.4, Cd= | 0.0052857
|  |  |  | @ Cl=0.6, Cd= | 0.004709
alpha (deg) | Cl | Cd | Cm | Cl/Cd
-14.5 | -0.4895 | 0.1144 | -0.053 | -4.2788
-14 | -0.4972 | 0.10335 | -0.0608 | -4.8108
-13.5 | -0.5104 | 0.092 | -0.0689 | -5.5478
-13 | -0.5259 | 0.08086 | -0.077 | -6.5038
-12.5 | -0.553 | 0.06774 | -0.087 | -8.1636
-12 | -0.6017 | 0.05148 | -0.1003 | -11.688
-11.5 | -0.6267 | 0.04249 | -0.1059 | -14.7494
-11 | -0.666 | 0.03409 | -0.1089 | -19.5365
-10.5 | -0.7005 | 0.02756 | -0.1078 | -25.4173
-10 | -0.7344 | 0.02234 | -0.1024 | -32.8738
-9.5 | -0.7637 | 0.01868 | -0.0918 | -40.8833
-9 | -0.7612 | 0.01435 | -0.0839 | -53.0453
-8.5 | -0.7521 | 0.00957 | -0.075 | -78.5893
-8 | -0.6804 | 0.00881 | -0.0714 | -77.2304
-7.5 | -0.6064 | 0.00824 | -0.0687 | -73.5922
-7 | -0.5319 | 0.00779 | -0.0666 | -68.2798
-6.5 | -0.4624 | 0.00708 | -0.0645 | -65.3107
-6 | -0.3874 | 0.00676 | -0.0635 | -57.3077
-5.5 | -0.3125 | 0.0065 | -0.0629 | -48.0769
-5 | -0.2378 | 0.00633 | -0.0626 | -37.5671
-4.5 | -0.1635 | 0.00614 | -0.0626 | -26.6287
-4 | -0.0895 | 0.00596 | -0.0629 | -15.0168
-3.5 | -0.0156 | 0.00584 | -0.0633 | -2.6712
-3 | 0.0576 | 0.00572 | -0.0639 | 10.0699
-2.5 | 0.1309 | 0.00562 | -0.0647 | 23.2918
-2 | 0.204 | 0.00552 | -0.0656 | 36.9565
-1.5 | 0.2767 | 0.00547 | -0.0666 | 50.585
-1 | 0.3495 | 0.00539 | -0.0677 | 64.8423
-0.5 | 0.4221 | 0.00524 | -0.0688 | 80.5534
0 | 0.4944 | 0.00513 | -0.07 | 96.3743
0.5 | 0.5667 | 0.00503 | -0.0711 | 112.664
1 | 0.6362 | 0.00436 | -0.0722 | 145.9174
1.5 | 0.7094 | 0.00428 | -0.0735 | 165.7477
2 | 0.7827 | 0.00435 | -0.0747 | 179.931
2.5 | 0.8565 | 0.00437 | -0.0759 | 195.9954
3 | 0.9295 | 0.0045 | -0.0769 | 206.5556
3.5 | 1.0029 | 0.00465 | -0.0778 | 215.6774
4 | 1.0735 | 0.00495 | -0.0781 | 216.8687
4.5 | 1.1407 | 0.0054 | -0.0779 | 211.2407
5 | 1.2044 | 0.00594 | -0.0769 | 202.7609
5.5 | 1.2671 | 0.00646 | -0.0756 | 196.1455
6 | 1.3231 | 0.0071 | -0.0731 | 186.3521
6.5 | 1.3711 | 0.00778 | -0.0691 | 176.2339
7 | 1.3776 | 0.00886 | -0.0587 | 155.4853
7.5 | 1.3677 | 0.01136 | -0.0484 | 120.3961
8 | 1.3561 | 0.0147 | -0.0398 | 92.2517
8.5 | 1.359 | 0.01791 | -0.0335 | 75.8794
9 | 1.3604 | 0.02146 | -0.0278 | 63.3924
9.5 | 1.368 | 0.02501 | -0.0232 | 54.6981
10 | 1.3524 | 0.03019 | -0.0181 | 44.7963
10.5 | 1.3516 | 0.0349 | -0.0145 | 38.7278
11 | 1.3671 | 0.03882 | -0.0119 | 35.2164
11.5 | 1.3853 | 0.04272 | -0.0097 | 32.4274
12 | 1.4123 | 0.04704 | -0.0098 | 30.0234