## index
index | Re | Mach | Datasource
1 | 50000 | 0 | JavaFoil+Calcfoil stall+Eppler ext transition
2 | 50000 | 0 | XFOIL ncrit=9
3 | 50000 | 0.1 | JavaFoil+Calcfoil stall+Eppler ext transition
4 | 50000 | 0.1 | XFOIL ncrit=9
5 | 50000 | 0.25 | JavaFoil+Calcfoil stall+Eppler ext transition
6 | 50000 | 0.25 | XFOIL ncrit=9
7 | 50000 | 0.5 | JavaFoil+Calcfoil stall+Eppler ext transition
8 | 50000 | 0.5 | XFOIL ncrit=9
9 | 100000 | 0 | JavaFoil+Calcfoil stall+Eppler ext transition
10 | 100000 | 0 | XFOIL ncrit=9
11 | 100000 | 0.1 | JavaFoil+Calcfoil stall+Eppler ext transition
12 | 100000 | 0.1 | XFOIL ncrit=9
13 | 100000 | 0.25 | JavaFoil+Calcfoil stall+Eppler ext transition
14 | 100000 | 0.25 | XFOIL ncrit=9
15 | 100000 | 0.5 | JavaFoil+Calcfoil stall+Eppler ext transition
16 | 100000 | 0.5 | XFOIL ncrit=9
17 | 250000 | 0 | JavaFoil+Calcfoil stall+Eppler ext transition
18 | 250000 | 0 | XFOIL ncrit=9
19 | 250000 | 0.1 | JavaFoil+Calcfoil stall+Eppler ext transition
20 | 250000 | 0.1 | XFOIL ncrit=9
21 | 250000 | 0.25 | JavaFoil+Calcfoil stall+Eppler ext transition
22 | 250000 | 0.25 | XFOIL ncrit=9
23 | 250000 | 0.5 | JavaFoil+Calcfoil stall+Eppler ext transition
24 | 250000 | 0.5 | XFOIL ncrit=9
25 | 500000 | 0 | JavaFoil+Calcfoil stall+Eppler ext transition
26 | 500000 | 0 | XFOIL ncrit=9
27 | 500000 | 0.1 | JavaFoil+Calcfoil stall+Eppler ext transition
28 | 500000 | 0.1 | XFOIL ncrit=9
29 | 500000 | 0.25 | JavaFoil+Calcfoil stall+Eppler ext transition
30 | 500000 | 0.25 | XFOIL ncrit=9
31 | 500000 | 0.5 | JavaFoil+Calcfoil stall+Eppler ext transition
32 | 500000 | 0.5 | XFOIL ncrit=9
33 | 750000 | 0 | JavaFoil+Calcfoil stall+Eppler ext transition
34 | 750000 | 0 | XFOIL ncrit=9
35 | 750000 | 0.1 | JavaFoil+Calcfoil stall+Eppler ext transition
36 | 750000 | 0.1 | XFOIL ncrit=9
37 | 750000 | 0.25 | JavaFoil+Calcfoil stall+Eppler ext transition
38 | 750000 | 0.25 | XFOIL ncrit=9
39 | 750000 | 0.5 | JavaFoil+Calcfoil stall+Eppler ext transition
40 | 750000 | 0.5 | XFOIL ncrit=9
41 | 1000000 | 0 | JavaFoil+Calcfoil stall+Eppler ext transition
42 | 1000000 | 0 | XFOIL ncrit=9
43 | 1000000 | 0.1 | JavaFoil+Calcfoil stall+Eppler ext transition
44 | 1000000 | 0.1 | XFOIL ncrit=9
45 | 1000000 | 0.25 | JavaFoil+Calcfoil stall+Eppler ext transition
46 | 1000000 | 0.25 | XFOIL ncrit=9
47 | 1000000 | 0.5 | JavaFoil+Calcfoil stall+Eppler ext transition
48 | 1000000 | 0.5 | XFOIL ncrit=9
49 | 2000000 | 0 | JavaFoil+Calcfoil stall+Eppler ext transition
50 | 2000000 | 0 | XFOIL ncrit=9
51 | 2000000 | 0.1 | JavaFoil+Calcfoil stall+Eppler ext transition
52 | 2000000 | 0.1 | XFOIL ncrit=9
53 | 2000000 | 0.25 | JavaFoil+Calcfoil stall+Eppler ext transition
54 | 2000000 | 0.25 | XFOIL ncrit=9
55 | 2000000 | 0.5 | JavaFoil+Calcfoil stall+Eppler ext transition
56 | 2000000 | 0.5 | XFOIL ncrit=9
57 | 3000000 | 0 | JavaFoil+Calcfoil stall+Eppler ext transition
58 | 3000000 | 0 | XFOIL ncrit=9
59 | 3000000 | 0.1 | JavaFoil+Calcfoil stall+Eppler ext transition
60 | 3000000 | 0.1 | XFOIL ncrit=9
61 | 3000000 | 0.25 | JavaFoil+Calcfoil stall+Eppler ext transition
62 | 3000000 | 0.25 | XFOIL ncrit=9
63 | 3000000 | 0.5 | JavaFoil+Calcfoil stall+Eppler ext transition
64 | 3000000 | 0.5 | XFOIL ncrit=9
65 | 4000000 | 0 | JavaFoil+Calcfoil stall+Eppler ext transition
66 | 4000000 | 0 | XFOIL ncrit=9
67 | 4000000 | 0.1 | JavaFoil+Calcfoil stall+Eppler ext transition
68 | 4000000 | 0.1 | XFOIL ncrit=9
69 | 4000000 | 0.25 | JavaFoil+Calcfoil stall+Eppler ext transition
70 | 4000000 | 0.25 | XFOIL ncrit=9
71 | 4000000 | 0.5 | JavaFoil+Calcfoil stall+Eppler ext transition
72 | 4000000 | 0.5 | XFOIL ncrit=9
73 | 5000000 | 0 | JavaFoil+Calcfoil stall+Eppler ext transition
74 | 5000000 | 0 | XFOIL ncrit=9
75 | 5000000 | 0.1 | JavaFoil+Calcfoil stall+Eppler ext transition
76 | 5000000 | 0.1 | XFOIL ncrit=9
77 | 5000000 | 0.25 | JavaFoil+Calcfoil stall+Eppler ext transition
78 | 5000000 | 0.25 | XFOIL ncrit=9
79 | 5000000 | 0.5 | JavaFoil+Calcfoil stall+Eppler ext transition
80 | 5000000 | 0.5 | XFOIL ncrit=9
81 | 6000000 | 0 | JavaFoil+Calcfoil stall+Eppler ext transition
82 | 6000000 | 0 | XFOIL ncrit=9
83 | 6000000 | 0.1 | JavaFoil+Calcfoil stall+Eppler ext transition
84 | 6000000 | 0.1 | XFOIL ncrit=9
85 | 6000000 | 0.25 | JavaFoil+Calcfoil stall+Eppler ext transition
86 | 6000000 | 0.25 | XFOIL ncrit=9
87 | 6000000 | 0.5 | JavaFoil+Calcfoil stall+Eppler ext transition
88 | 6000000 | 0.5 | XFOIL ncrit=9
89 | 7000000 | 0 | JavaFoil+Calcfoil stall+Eppler ext transition
90 | 7000000 | 0 | XFOIL ncrit=9
91 | 7000000 | 0.1 | JavaFoil+Calcfoil stall+Eppler ext transition
92 | 7000000 | 0.1 | XFOIL ncrit=9
93 | 7000000 | 0.25 | JavaFoil+Calcfoil stall+Eppler ext transition
94 | 7000000 | 0.25 | XFOIL ncrit=9
95 | 7000000 | 0.5 | JavaFoil+Calcfoil stall+Eppler ext transition
96 | 7000000 | 0.5 | XFOIL ncrit=9
97 | 8000000 | 0 | JavaFoil+Calcfoil stall+Eppler ext transition
98 | 8000000 | 0 | XFOIL ncrit=9
99 | 8000000 | 0.1 | JavaFoil+Calcfoil stall+Eppler ext transition
100 | 8000000 | 0.1 | XFOIL ncrit=9
101 | 8000000 | 0.25 | JavaFoil+Calcfoil stall+Eppler ext transition
102 | 8000000 | 0.25 | XFOIL ncrit=9
103 | 8000000 | 0.5 | JavaFoil+Calcfoil stall+Eppler ext transition
104 | 8000000 | 0.5 | XFOIL ncrit=9
105 | 10000000 | 0 | JavaFoil+Calcfoil stall+Eppler ext transition
106 | 10000000 | 0 | XFOIL ncrit=9
107 | 10000000 | 0.1 | JavaFoil+Calcfoil stall+Eppler ext transition
108 | 10000000 | 0.1 | XFOIL ncrit=9
109 | 10000000 | 0.25 | JavaFoil+Calcfoil stall+Eppler ext transition
110 | 10000000 | 0.25 | XFOIL ncrit=9
111 | 10000000 | 0.5 | JavaFoil+Calcfoil stall+Eppler ext transition
112 | 10000000 | 0.5 | XFOIL ncrit=9
113 | 12000000 | 0 | JavaFoil+Calcfoil stall+Eppler ext transition
114 | 12000000 | 0 | XFOIL ncrit=9
115 | 12000000 | 0.1 | JavaFoil+Calcfoil stall+Eppler ext transition
116 | 12000000 | 0.1 | XFOIL ncrit=9
117 | 12000000 | 0.25 | JavaFoil+Calcfoil stall+Eppler ext transition
118 | 12000000 | 0.25 | XFOIL ncrit=9
119 | 12000000 | 0.5 | JavaFoil+Calcfoil stall+Eppler ext transition
120 | 12000000 | 0.5 | XFOIL ncrit=9
121 | 14000000 | 0 | JavaFoil+Calcfoil stall+Eppler ext transition
122 | 14000000 | 0 | XFOIL ncrit=9
123 | 14000000 | 0.1 | JavaFoil+Calcfoil stall+Eppler ext transition
124 | 14000000 | 0.1 | XFOIL ncrit=9
125 | 14000000 | 0.25 | JavaFoil+Calcfoil stall+Eppler ext transition
126 | 14000000 | 0.25 | XFOIL ncrit=9
127 | 14000000 | 0.5 | JavaFoil+Calcfoil stall+Eppler ext transition
128 | 14000000 | 0.5 | XFOIL ncrit=9
129 | 16000000 | 0 | JavaFoil+Calcfoil stall+Eppler ext transition
130 | 16000000 | 0 | XFOIL ncrit=9
131 | 16000000 | 0.1 | JavaFoil+Calcfoil stall+Eppler ext transition
132 | 16000000 | 0.1 | XFOIL ncrit=9
133 | 16000000 | 0.25 | JavaFoil+Calcfoil stall+Eppler ext transition
134 | 16000000 | 0.25 | XFOIL ncrit=9
135 | 16000000 | 0.5 | JavaFoil+Calcfoil stall+Eppler ext transition
136 | 16000000 | 0.5 | XFOIL ncrit=9
137 | 18000000 | 0 | JavaFoil+Calcfoil stall+Eppler ext transition
138 | 18000000 | 0 | XFOIL ncrit=9
139 | 18000000 | 0.1 | JavaFoil+Calcfoil stall+Eppler ext transition
140 | 18000000 | 0.1 | XFOIL ncrit=9
141 | 18000000 | 0.25 | JavaFoil+Calcfoil stall+Eppler ext transition
142 | 18000000 | 0.25 | XFOIL ncrit=9
143 | 18000000 | 0.5 | JavaFoil+Calcfoil stall+Eppler ext transition
144 | 18000000 | 0.5 | XFOIL ncrit=9
145 | 20000000 | 0 | JavaFoil+Calcfoil stall+Eppler ext transition
146 | 20000000 | 0 | XFOIL ncrit=9
147 | 20000000 | 0.1 | JavaFoil+Calcfoil stall+Eppler ext transition
148 | 20000000 | 0.1 | XFOIL ncrit=9
149 | 20000000 | 0.25 | JavaFoil+Calcfoil stall+Eppler ext transition
150 | 20000000 | 0.25 | XFOIL ncrit=9
151 | 20000000 | 0.5 | JavaFoil+Calcfoil stall+Eppler ext transition
152 | 20000000 | 0.5 | XFOIL ncrit=9

## 1. Re 50k Mach 0.00 (1)
BIGFOIL.COM POLAR EXPORT
NACA67-114 a=0.0
NACA67-114 a=0.0 |  |  |  | Cl Max: | 0.945 | at alpha= | 12.5 | deg
JavaFoil+Calcfoil stall+Eppler ext transition |  |  |  | L/D Max: | 27.864 | at alpha= | 5 | deg
Re: | 50000 |  |  | Cd Min: | 0.01879 | at alpha= | -0.5 | deg
Mach: | 0 |  |  | Cl=0 at alpha= | -0.5 | deg
|  |  |  | @ Cl=0.1, Cd= | 0.018866
|  |  |  | @ Cl=0.4, Cd= | 0.019742
|  |  |  | @ Cl=0.6, Cd= | 0.022636
alpha (deg) | Cl | Cd | Cm | Cl/Cd
-18.5 | -0.754 | 0.30888 | 0.011 | -2.442
-18 | -0.771 | 0.28963 | 0.011 | -2.664
-17.5 | -0.788 | 0.27383 | 0.01 | -2.877
-17 | -0.803 | 0.25427 | 0.01 | -3.158
-16.5 | -0.817 | 0.23082 | 0.01 | -3.54
-16 | -0.83 | 0.21542 | 0.01 | -3.851
-15.5 | -0.84 | 0.20139 | 0.009 | -4.173
-15 | -0.849 | 0.18605 | 0.009 | -4.564
-14.5 | -0.856 | 0.17773 | 0.008 | -4.814
-14 | -0.86 | 0.16606 | 0.008 | -5.178
-13.5 | -0.861 | 0.14843 | 0.008 | -5.803
-13 | -0.86 | 0.1401 | 0.007 | -6.138
-12.5 | -0.856 | 0.12931 | 0.007 | -6.617
-12 | -0.848 | 0.12061 | 0.007 | -7.031
-11.5 | -0.837 | 0.11161 | 0.006 | -7.502
-11 | -0.823 | 0.10347 | 0.006 | -7.956
-10.5 | -0.806 | 0.09732 | 0.006 | -8.281
-10 | -0.785 | 0.08852 | 0.005 | -8.87
-9.5 | -0.761 | 0.0833 | 0.005 | -9.141
-9 | -0.735 | 0.07686 | 0.005 | -9.557
-8.5 | -0.705 | 0.07026 | 0.004 | -10.034
-8 | -0.673 | 0.06584 | 0.004 | -10.216
-7.5 | -0.638 | 0.06123 | 0.004 | -10.413
-7 | -0.6 | 0.05707 | 0.003 | -10.516
-6.5 | -0.561 | 0.05387 | 0.003 | -10.41
-6 | -0.52 | 0.05046 | 0.002 | -10.296
-5.5 | -0.477 | 0.04763 | 0.002 | -10.009
-5 | -0.432 | 0.045 | 0.001 | -9.608
-4.5 | -0.387 | 0.0426 | 0.001 | -9.082
-4 | -0.341 | 0.04063 | 0 | -8.382
-3.5 | -0.356 | 0.02067 | 0 | -17.249
-3 | -0.298 | 0.02032 | -0.001 | -14.667
-2.5 | -0.233 | 0.01922 | -0.002 | -12.113
-2 | -0.175 | 0.01904 | -0.003 | -9.189
-1.5 | -0.117 | 0.0189 | -0.005 | -6.187
-1 | -0.059 | 0.01881 | -0.006 | -3.12
-0.5 | 0 | 0.01879 | -0.007 | -0.016
0 | 0.058 | 0.01883 | -0.008 | 3.089
0.5 | 0.117 | 0.01888 | -0.009 | 6.178
1 | 0.175 | 0.01897 | -0.01 | 9.225
1.5 | 0.233 | 0.0191 | -0.011 | 12.189
2 | 0.291 | 0.01927 | -0.012 | 15.082
2.5 | 0.348 | 0.0195 | -0.013 | 17.858
3 | 0.406 | 0.01977 | -0.014 | 20.524
3.5 | 0.463 | 0.02006 | -0.015 | 23.068
4 | 0.532 | 0.02201 | -0.017 | 24.171
4.5 | 0.588 | 0.02251 | -0.018 | 26.137
5 | 0.644 | 0.0231 | -0.019 | 27.864
5.5 | 0.576 | 0.04608 | -0.01 | 12.494
6 | 0.619 | 0.04884 | -0.01 | 12.666
6.5 | 0.661 | 0.05152 | -0.011 | 12.822
7 | 0.7 | 0.05529 | -0.011 | 12.662
7.5 | 0.738 | 0.05905 | -0.011 | 12.493
8 | 0.773 | 0.06356 | -0.011 | 12.164
8.5 | 0.807 | 0.0683 | -0.011 | 11.811
9 | 0.838 | 0.07371 | -0.011 | 11.368
9.5 | 0.866 | 0.07851 | -0.011 | 11.037
10 | 0.891 | 0.0846 | -0.012 | 10.527
10.5 | 0.909 | 0.09265 | -0.012 | 9.817
11 | 0.924 | 0.09759 | -0.012 | 9.471
11.5 | 0.935 | 0.10609 | -0.012 | 8.815
12 | 0.942 | 0.11566 | -0.013 | 8.144
12.5 | 0.945 | 0.12358 | -0.013 | 7.646
13 | 0.944 | 0.13463 | -0.013 | 7.011
13.5 | 0.939 | 0.14431 | -0.014 | 6.51
14 | 0.931 | 0.15642 | -0.014 | 5.955
14.5 | 0.92 | 0.16654 | -0.014 | 5.527
15 | 0.907 | 0.18118 | -0.014 | 5.004
15.5 | 0.89 | 0.19574 | -0.015 | 4.549
16 | 0.872 | 0.21337 | -0.015 | 4.088
16.5 | 0.852 | 0.23011 | -0.015 | 3.703
17 | 0.831 | 0.24479 | -0.016 | 3.393
17.5 | 0.808 | 0.25016 | -0.016 | 3.23

## 2. Re 50k Mach 0.00 (2)
BIGFOIL.COM POLAR EXPORT
NACA67-114 a=0.0
NACA67-114 a=0.0 |  |  |  | Cl Max: | 0.9924 | at alpha= | 8 | deg
XFOIL ncrit=9 |  |  |  | L/D Max: | 23.5394 | at alpha= | 6.5 | deg
Re: | 50000 |  |  | Cd Min: | 0.14294 | at alpha= | 13 | deg
Mach: | 0 |  |  | Cl=0 at alpha= | 0.070755 | deg
|  |  |  | @ Cl=0.1, Cd= | 0.039651
|  |  |  | @ Cl=0.4, Cd= | 0.047885
|  |  |  | @ Cl=0.6, Cd= | 0.14294
alpha (deg) | Cl | Cd | Cm | Cl/Cd
-12 | -0.477 | 0.13482 | -0.0306 | -3.5381
-11.5 | -0.4593 | 0.12796 | -0.0273 | -3.5894
-11 | -0.4882 | 0.12517 | -0.0232 | -3.9003
-10.5 | -0.4835 | 0.12004 | -0.0187 | -4.0278
-10 | -0.4818 | 0.1149 | -0.0142 | -4.1932
-9.5 | -0.4659 | 0.10835 | -0.0109 | -4.3
-8.5 | -0.7381 | 0.08335 | -0.0147 | -8.8554
-8 | -0.8438 | 0.07287 | -0.0043 | -11.5795
-7.5 | -0.8744 | 0.06387 | 0.0052 | -13.6903
-7 | -0.8803 | 0.05675 | 0.014 | -15.5119
-6.5 | -0.8643 | 0.05076 | 0.0199 | -17.0272
-6 | -0.8387 | 0.04541 | 0.0251 | -18.4695
-5.5 | -0.8037 | 0.04123 | 0.0295 | -19.4931
-5 | -0.752 | 0.03706 | 0.0306 | -20.2914
-4.5 | -0.1776 | 0.04077 | -0.0379 | -4.3561
-4 | -0.163 | 0.03979 | -0.0339 | -4.0965
-3.5 | -0.1463 | 0.03902 | -0.0298 | -3.7494
-3 | -0.128 | 0.03843 | -0.0257 | -3.3307
-2.5 | -0.1085 | 0.03798 | -0.0216 | -2.8568
-2 | -0.0881 | 0.03765 | -0.0174 | -2.34
-1.5 | -0.0672 | 0.03744 | -0.0133 | -1.7949
-1 | -0.0458 | 0.03733 | -0.0092 | -1.2269
-0.5 | -0.0244 | 0.03733 | -0.0051 | -0.65363
0 | -0.003 | 0.03742 | -0.001 | -0.080171
0.5 | 0.0182 | 0.03761 | 0.0031 | 0.48391
1 | 0.0388 | 0.0379 | 0.0072 | 1.0237
1.5 | 0.0588 | 0.0383 | 0.0113 | 1.5352
2 | 0.0779 | 0.03881 | 0.0154 | 2.0072
2.5 | 0.0959 | 0.03946 | 0.0195 | 2.4303
3 | 0.1126 | 0.04024 | 0.0236 | 2.7982
3.5 | 0.1276 | 0.04119 | 0.0276 | 3.0978
4 | 0.1408 | 0.04234 | 0.0315 | 3.3255
4.5 | 0.1519 | 0.0437 | 0.0352 | 3.476
5 | 0.3068 | 0.04817 | 0.011 | 6.3691
5.5 | 0.4933 | 0.0476 | -0.0094 | 10.3634
6 | 0.736 | 0.0327 | -0.0121 | 22.5076
6.5 | 0.8832 | 0.03752 | -0.0263 | 23.5394
7 | 0.9383 | 0.04156 | -0.0255 | 22.577
7.5 | 0.977 | 0.04633 | -0.0226 | 21.0878
8 | 0.9924 | 0.05152 | -0.0157 | 19.2624
8.5 | 0.9921 | 0.05685 | -0.0072 | 17.4512
9 | 0.9756 | 0.06269 | 0.0028 | 15.5623
9.5 | 0.9517 | 0.06892 | 0.0128 | 13.8088
10 | 0.9121 | 0.07444 | 0.0241 | 12.2528
10.5 | 0.8156 | 0.07766 | 0.041 | 10.5022
11 | 0.7414 | 0.08359 | 0.0507 | 8.8695
11.5 | 0.6367 | 0.09623 | 0.0516 | 6.6164
12 | 0.491 | 0.12826 | 0.026 | 3.8282
12.5 | 0.5018 | 0.13536 | 0.0268 | 3.7072
13 | 0.5142 | 0.14294 | 0.0271 | 3.5973

## 3. Re 50k Mach 0.10 (1)
BIGFOIL.COM POLAR EXPORT
NACA67-114 a=0.0
NACA67-114 a=0.0 |  |  |  | Cl Max: | 0.934 | at alpha= | 12 | deg
JavaFoil+Calcfoil stall+Eppler ext transition |  |  |  | L/D Max: | 27.887 | at alpha= | 5 | deg
Re: | 50000 |  |  | Cd Min: | 0.01882 | at alpha= | -0.5 | deg
Mach: | 0.1 |  |  | Cl=0 at alpha= | -0.5 | deg
|  |  |  | @ Cl=0.1, Cd= | 0.018903
|  |  |  | @ Cl=0.4, Cd= | 0.019791
|  |  |  | @ Cl=0.6, Cd= | 0.022693
alpha (deg) | Cl | Cd | Cm | Cl/Cd
-18 | -0.724 | 0.30007 | 0.011 | -2.414
-17.5 | -0.744 | 0.29351 | 0.01 | -2.535
-17 | -0.763 | 0.26231 | 0.01 | -2.907
-16.5 | -0.78 | 0.24373 | 0.01 | -3.201
-16 | -0.796 | 0.22593 | 0.009 | -3.524
-15.5 | -0.81 | 0.20923 | 0.009 | -3.873
-15 | -0.823 | 0.19169 | 0.009 | -4.291
-14.5 | -0.832 | 0.1803 | 0.008 | -4.616
-14 | -0.84 | 0.16888 | 0.008 | -4.972
-13.5 | -0.844 | 0.1568 | 0.008 | -5.384
-13 | -0.846 | 0.14623 | 0.007 | -5.784
-12.5 | -0.844 | 0.12968 | 0.007 | -6.509
-12 | -0.839 | 0.12042 | 0.007 | -6.966
-11.5 | -0.83 | 0.11558 | 0.006 | -7.184
-11 | -0.818 | 0.10685 | 0.006 | -7.656
-10.5 | -0.802 | 0.09755 | 0.006 | -8.225
-10 | -0.783 | 0.0908 | 0.005 | -8.625
-9.5 | -0.76 | 0.0835 | 0.005 | -9.108
-9 | -0.735 | 0.07707 | 0.005 | -9.53
-8.5 | -0.706 | 0.07148 | 0.004 | -9.873
-8 | -0.674 | 0.06569 | 0.004 | -10.257
-7.5 | -0.639 | 0.06154 | 0.004 | -10.387
-7 | -0.602 | 0.05759 | 0.003 | -10.455
-6.5 | -0.563 | 0.05427 | 0.003 | -10.369
-6 | -0.522 | 0.05077 | 0.002 | -10.276
-5.5 | -0.479 | 0.04758 | 0.002 | -10.06
-5 | -0.434 | 0.04498 | 0.001 | -9.654
-4.5 | -0.389 | 0.04272 | 0.001 | -9.098
-4 | -0.342 | 0.04062 | 0 | -8.427
-3.5 | -0.358 | 0.02074 | 0 | -17.274
-3 | -0.299 | 0.02038 | -0.001 | -14.694
-2.5 | -0.234 | 0.01927 | -0.002 | -12.141
-2 | -0.176 | 0.0191 | -0.003 | -9.209
-1.5 | -0.118 | 0.01895 | -0.005 | -6.201
-1 | -0.059 | 0.01885 | -0.006 | -3.128
-0.5 | 0 | 0.01882 | -0.007 | -0.016
0 | 0.058 | 0.01886 | -0.008 | 3.1
0.5 | 0.117 | 0.01892 | -0.009 | 6.195
1 | 0.176 | 0.01901 | -0.01 | 9.249
1.5 | 0.234 | 0.01916 | -0.011 | 12.212
2 | 0.292 | 0.01935 | -0.012 | 15.101
2.5 | 0.35 | 0.01955 | -0.013 | 17.908
3 | 0.408 | 0.01983 | -0.014 | 20.559
3.5 | 0.465 | 0.02014 | -0.015 | 23.088
4 | 0.521 | 0.0205 | -0.016 | 25.426
4.5 | 0.591 | 0.0226 | -0.018 | 26.153
5 | 0.647 | 0.02318 | -0.019 | 27.887
5.5 | 0.578 | 0.0462 | -0.01 | 12.513
6 | 0.621 | 0.04907 | -0.011 | 12.662
6.5 | 0.663 | 0.05162 | -0.011 | 12.846
7 | 0.703 | 0.05545 | -0.011 | 12.671
7.5 | 0.74 | 0.05927 | -0.011 | 12.488
8 | 0.775 | 0.06394 | -0.011 | 12.122
8.5 | 0.808 | 0.06838 | -0.011 | 11.821
9 | 0.839 | 0.07361 | -0.011 | 11.398
9.5 | 0.867 | 0.07993 | -0.011 | 10.844
10 | 0.89 | 0.08628 | -0.012 | 10.313
10.5 | 0.907 | 0.09283 | -0.012 | 9.772
11 | 0.92 | 0.10012 | -0.012 | 9.192
11.5 | 0.929 | 0.10982 | -0.012 | 8.46
12 | 0.934 | 0.11585 | -0.013 | 8.058
12.5 | 0.934 | 0.12437 | -0.013 | 7.508
13 | 0.93 | 0.13537 | -0.013 | 6.869
13.5 | 0.922 | 0.14566 | -0.014 | 6.331
14 | 0.911 | 0.16416 | -0.014 | 5.548
14.5 | 0.896 | 0.17008 | -0.014 | 5.269
15 | 0.879 | 0.18515 | -0.014 | 4.745
15.5 | 0.859 | 0.20952 | -0.015 | 4.097
16 | 0.836 | 0.21417 | -0.015 | 3.905
16.5 | 0.812 | 0.23996 | -0.015 | 3.385
17 | 0.787 | 0.24742 | -0.016 | 3.181

## 4. Re 50k Mach 0.10 (2)
BIGFOIL.COM POLAR EXPORT
NACA67-114 a=0.0
NACA67-114 a=0.0 |  |  |  | Cl Max: | 0.9919 | at alpha= | 8 | deg
XFOIL ncrit=9 |  |  |  | L/D Max: | 23.4062 | at alpha= | 6.5 | deg
Re: | 50000 |  |  | Cd Min: | 0.1436 | at alpha= | 13 | deg
Mach: | 0.1 |  |  | Cl=0 at alpha= | 0.070755 | deg
|  |  |  | @ Cl=0.1, Cd= | 0.039813
|  |  |  | @ Cl=0.4, Cd= | 0.047932
|  |  |  | @ Cl=0.6, Cd= | 0.1436
alpha (deg) | Cl | Cd | Cm | Cl/Cd
-12 | -0.4791 | 0.13571 | -0.0306 | -3.5303
-11.5 | -0.4573 | 0.12854 | -0.0272 | -3.5576
-11 | -0.4891 | 0.12594 | -0.0232 | -3.8836
-10.5 | -0.4837 | 0.12072 | -0.0187 | -4.0068
-10 | -0.4659 | 0.11437 | -0.015 | -4.0736
-9.5 | -0.4655 | 0.10887 | -0.0111 | -4.2757
-8.5 | -0.75 | 0.08297 | -0.0155 | -9.0394
-8 | -0.8629 | 0.07452 | -0.0027 | -11.5794
-7.5 | -0.8706 | 0.06447 | 0.0039 | -13.504
-7 | -0.8804 | 0.05748 | 0.0131 | -15.3166
-6.5 | -0.8657 | 0.05142 | 0.0192 | -16.8359
-6 | -0.8417 | 0.046 | 0.0247 | -18.2978
-5.5 | -0.8075 | 0.04166 | 0.0291 | -19.3831
-5 | -0.7569 | 0.03744 | 0.0305 | -20.2163
-4.5 | -0.1784 | 0.04099 | -0.0381 | -4.3523
-4 | -0.1638 | 0.03998 | -0.034 | -4.097
-3.5 | -0.147 | 0.0392 | -0.0299 | -3.75
-3 | -0.1287 | 0.0386 | -0.0258 | -3.3342
-2.5 | -0.1091 | 0.03814 | -0.0217 | -2.8605
-2 | -0.0886 | 0.03781 | -0.0175 | -2.3433
-1.5 | -0.0675 | 0.03759 | -0.0134 | -1.7957
-1 | -0.0461 | 0.03748 | -0.0093 | -1.23
-0.5 | -0.0245 | 0.03748 | -0.0051 | -0.65368
0 | -0.003 | 0.03757 | -0.001 | -0.079851
0.5 | 0.0182 | 0.03776 | 0.0031 | 0.48199
1 | 0.039 | 0.03806 | 0.0072 | 1.0247
1.5 | 0.0591 | 0.03846 | 0.0114 | 1.5367
2 | 0.0783 | 0.03898 | 0.0155 | 2.0087
2.5 | 0.0964 | 0.03964 | 0.0196 | 2.4319
3 | 0.1131 | 0.04044 | 0.0236 | 2.7967
3.5 | 0.1282 | 0.0414 | 0.0276 | 3.0966
4 | 0.1414 | 0.04257 | 0.0315 | 3.3216
4.5 | 0.1526 | 0.04396 | 0.0353 | 3.4713
5 | 0.3292 | 0.04876 | 0.0075 | 6.7514
5.5 | 0.5242 | 0.04648 | -0.0122 | 11.278
6 | 0.743 | 0.03324 | -0.0123 | 22.3526
6.5 | 0.8885 | 0.03796 | -0.026 | 23.4062
7 | 0.9424 | 0.04213 | -0.025 | 22.3689
7.5 | 0.9791 | 0.04701 | -0.0217 | 20.8275
8 | 0.9919 | 0.05227 | -0.0144 | 18.9765
8.5 | 0.9887 | 0.05763 | -0.0056 | 17.156
9 | 0.9692 | 0.06338 | 0.0047 | 15.2919
9.5 | 0.942 | 0.06943 | 0.0149 | 13.5676
10 | 0.9114 | 0.07533 | 0.0249 | 12.0988
10.5 | 0.8071 | 0.07802 | 0.0426 | 10.3448
11 | 0.7265 | 0.08439 | 0.0517 | 8.6088
11.5 | 0.6048 | 0.10144 | 0.0476 | 5.9621
12 | 0.4904 | 0.12883 | 0.0262 | 3.8066
12.5 | 0.5007 | 0.13589 | 0.0269 | 3.6846
13 | 0.5144 | 0.1436 | 0.0273 | 3.5822

## 5. Re 50k Mach 0.25 (1)
BIGFOIL.COM POLAR EXPORT
NACA67-114 a=0.0
NACA67-114 a=0.0 |  |  |  | Cl Max: | 0.883 | at alpha= | 10.5 | deg
JavaFoil+Calcfoil stall+Eppler ext transition |  |  |  | L/D Max: | 26.23 | at alpha= | 4.5 | deg
Re: | 50000 |  |  | Cd Min: | 0.01908 | at alpha= | -0.5 | deg
Mach: | 0.25 |  |  | Cl=0 at alpha= | -0.5 | deg
|  |  |  | @ Cl=0.1, Cd= | 0.019157
|  |  |  | @ Cl=0.4, Cd= | 0.020043
|  |  |  | @ Cl=0.6, Cd= | 0.30526
alpha (deg) | Cl | Cd | Cm | Cl/Cd
-16 | -0.491 | 0.37155 | 0.01 | -1.32
-15.5 | -0.539 | 0.32077 | 0.009 | -1.681
-15 | -0.584 | 0.27124 | 0.009 | -2.155
-14.5 | -0.626 | 0.23632 | 0.009 | -2.647
-14 | -0.662 | 0.21083 | 0.008 | -3.141
-13.5 | -0.694 | 0.18885 | 0.008 | -3.675
-13 | -0.721 | 0.176 | 0.007 | -4.095
-12.5 | -0.742 | 0.15259 | 0.007 | -4.864
-12 | -0.758 | 0.14558 | 0.007 | -5.204
-11.5 | -0.767 | 0.13041 | 0.006 | -5.884
-11 | -0.771 | 0.11718 | 0.006 | -6.58
-10.5 | -0.769 | 0.10738 | 0.006 | -7.16
-10 | -0.761 | 0.09775 | 0.005 | -7.785
-9.5 | -0.748 | 0.08921 | 0.005 | -8.38
-9 | -0.729 | 0.08118 | 0.005 | -8.979
-8.5 | -0.706 | 0.07518 | 0.004 | -9.385
-8 | -0.678 | 0.06907 | 0.004 | -9.817
-7.5 | -0.647 | 0.06371 | 0.004 | -10.149
-7 | -0.612 | 0.05936 | 0.003 | -10.302
-6.5 | -0.573 | 0.05504 | 0.003 | -10.417
-6 | -0.533 | 0.05146 | 0.002 | -10.351
-5.5 | -0.49 | 0.04837 | 0.002 | -10.125
-5 | -0.445 | 0.04573 | 0.001 | -9.731
-4.5 | -0.399 | 0.0431 | 0.001 | -9.246
-4 | -0.351 | 0.04113 | 0 | -8.534
-3.5 | -0.303 | 0.03899 | 0 | -7.764
-3 | -0.307 | 0.02072 | -0.001 | -14.832
-2.5 | -0.24 | 0.01954 | -0.002 | -12.297
-2 | -0.181 | 0.01935 | -0.004 | -9.336
-1.5 | -0.121 | 0.0192 | -0.005 | -6.289
-1 | -0.061 | 0.01911 | -0.006 | -3.17
-0.5 | 0 | 0.01908 | -0.007 | -0.016
0 | 0.06 | 0.01911 | -0.008 | 3.142
0.5 | 0.12 | 0.01918 | -0.009 | 6.278
1 | 0.181 | 0.01928 | -0.01 | 9.372
1.5 | 0.24 | 0.01944 | -0.011 | 12.364
2 | 0.3 | 0.01961 | -0.012 | 15.306
2.5 | 0.36 | 0.01986 | -0.014 | 18.103
3 | 0.419 | 0.02013 | -0.015 | 20.794
3.5 | 0.477 | 0.02047 | -0.016 | 23.313
4 | 0.548 | 0.02246 | -0.017 | 24.414
4.5 | 0.606 | 0.0231 | -0.018 | 26.23
5 | 0.548 | 0.04383 | -0.01 | 12.499
5.5 | 0.592 | 0.04674 | -0.01 | 12.663
6 | 0.635 | 0.04979 | -0.011 | 12.761
6.5 | 0.677 | 0.05281 | -0.011 | 12.82
7 | 0.716 | 0.0568 | -0.011 | 12.599
7.5 | 0.752 | 0.06048 | -0.011 | 12.425
8 | 0.784 | 0.06549 | -0.01 | 11.978
8.5 | 0.814 | 0.07168 | -0.011 | 11.363
9 | 0.841 | 0.07677 | -0.011 | 10.949
9.5 | 0.862 | 0.08399 | -0.011 | 10.267
10 | 0.877 | 0.09256 | -0.012 | 9.476
10.5 | 0.883 | 0.09989 | -0.012 | 8.841
11 | 0.882 | 0.11194 | -0.012 | 7.883
11.5 | 0.874 | 0.12341 | -0.012 | 7.085
12 | 0.859 | 0.13366 | -0.013 | 6.427
12.5 | 0.836 | 0.14589 | -0.013 | 5.734
13 | 0.807 | 0.165 | -0.013 | 4.89
13.5 | 0.771 | 0.17801 | -0.014 | 4.329
14 | 0.728 | 0.20109 | -0.014 | 3.621
14.5 | 0.68 | 0.23019 | -0.014 | 2.954
15 | 0.627 | 0.25958 | -0.014 | 2.415
15.5 | 0.569 | 0.30526 | -0.014 | 1.865

## 6. Re 50k Mach 0.25 (2)
BIGFOIL.COM POLAR EXPORT
NACA67-114 a=0.0
NACA67-114 a=0.0 |  |  |  | Cl Max: | 0.9847 | at alpha= | 7.5 | deg
XFOIL ncrit=9 |  |  |  | L/D Max: | 22.7205 | at alpha= | 6 | deg
Re: | 50000 |  |  | Cd Min: | 0.2337 | at alpha= | 20 | deg
Mach: | 0.25 |  |  | Cl=0 at alpha= | 0.077626 | deg
|  |  |  | @ Cl=0.1, Cd= | 0.040706
|  |  |  | @ Cl=0.4, Cd= | 0.048912
|  |  |  | @ Cl=0.6, Cd= | 0.20755
alpha (deg) | Cl | Cd | Cm | Cl/Cd
-12 | -0.4666 | 0.13807 | -0.0303 | -3.3794
-11.5 | -0.451 | 0.13181 | -0.0269 | -3.4216
-11 | -0.4625 | 0.12745 | -0.0233 | -3.6289
-10.5 | -0.4839 | 0.12432 | -0.0188 | -3.8924
-10 | -0.4576 | 0.11692 | -0.0158 | -3.9138
-9.5 | -0.4669 | 0.11192 | -0.0116 | -4.1717
-9 | -0.6631 | 0.08874 | -0.0313 | -7.4724
-8.5 | -0.7468 | 0.0813 | -0.023 | -9.1857
-8 | -0.8083 | 0.07447 | -0.0128 | -10.854
-7.5 | -0.8465 | 0.0675 | -0.0029 | -12.5407
-7 | -0.8782 | 0.06131 | 0.0084 | -14.3239
-6.5 | -0.8702 | 0.05494 | 0.0151 | -15.8391
-6 | -0.8542 | 0.04917 | 0.0215 | -17.3724
-5.5 | -0.8263 | 0.0442 | 0.0269 | -18.6946
-5 | -0.7827 | 0.03965 | 0.0298 | -19.7402
-4.5 | -0.1828 | 0.04218 | -0.0389 | -4.3338
-4 | -0.1682 | 0.04105 | -0.0348 | -4.0974
-3.5 | -0.1511 | 0.04019 | -0.0306 | -3.7596
-3 | -0.1324 | 0.03952 | -0.0264 | -3.3502
-2.5 | -0.1123 | 0.03902 | -0.0222 | -2.878
-2 | -0.0913 | 0.03866 | -0.018 | -2.3616
-1.5 | -0.0696 | 0.03843 | -0.0137 | -1.8111
-1 | -0.0476 | 0.0383 | -0.0095 | -1.2428
-0.5 | -0.0254 | 0.0383 | -0.0053 | -0.66319
0 | -0.0034 | 0.03839 | -0.0011 | -0.088565
0.5 | 0.0185 | 0.0386 | 0.0031 | 0.47927
1 | 0.0398 | 0.03892 | 0.0073 | 1.0226
1.5 | 0.0604 | 0.03936 | 0.0115 | 1.5346
2 | 0.0802 | 0.03993 | 0.0157 | 2.0085
2.5 | 0.0987 | 0.04064 | 0.0198 | 2.4286
3 | 0.1158 | 0.04151 | 0.0239 | 2.7897
3.5 | 0.1313 | 0.04257 | 0.0279 | 3.0843
4 | 0.1448 | 0.04384 | 0.0318 | 3.3029
5 | 0.3787 | 0.04977 | 0.0013 | 7.609
5.5 | 0.6289 | 0.03969 | -0.0159 | 15.8453
6 | 0.8193 | 0.03606 | -0.0191 | 22.7205
6.5 | 0.9174 | 0.04054 | -0.0246 | 22.6295
7 | 0.9596 | 0.04527 | -0.0214 | 21.1973
7.5 | 0.9847 | 0.05064 | -0.0161 | 19.4451
8 | 0.9834 | 0.05612 | -0.0072 | 17.5232
8.5 | 0.9646 | 0.06151 | 0.0033 | 15.682
9 | 0.9324 | 0.06688 | 0.0146 | 13.9414
9.5 | 0.89 | 0.07201 | 0.0261 | 12.3594
10 | 0.8453 | 0.07677 | 0.0373 | 11.0108
10.5 | 0.7288 | 0.08191 | 0.0502 | 8.8976
11 | 0.6772 | 0.09034 | 0.0539 | 7.4961
11.5 | 0.6115 | 0.10421 | 0.0506 | 5.868
12 | 0.4889 | 0.13199 | 0.0271 | 3.7041
13 | 0.512 | 0.14674 | 0.0283 | 3.4892
13.5 | 0.5013 | 0.15124 | 0.0279 | 3.3146
14 | 0.5 | 0.1563 | 0.0271 | 3.199
14.5 | 0.5098 | 0.1628 | 0.0259 | 3.1314
15 | 0.5209 | 0.16933 | 0.0245 | 3.0762
15.5 | 0.5316 | 0.17555 | 0.0228 | 3.0282
16 | 0.5487 | 0.18295 | 0.0211 | 2.9992
16.5 | 0.5814 | 0.19411 | 0.0201 | 2.9952
17 | 0.5696 | 0.19441 | 0.0158 | 2.9299
17.5 | 0.5817 | 0.20066 | 0.0128 | 2.8989
18 | 0.6081 | 0.2106 | 0.0112 | 2.8875
18.5 | 0.6114 | 0.21317 | 0.0068 | 2.8681
19 | 0.6313 | 0.2217 | 0.0041 | 2.8475
19.5 | 0.6413 | 0.2257 | 0 | 2.8414
20 | 0.6597 | 0.2337 | -0.0031 | 2.8228

## 7. Re 50k Mach 0.50 (1)
BIGFOIL.COM POLAR EXPORT
NACA67-114 a=0.0
NACA67-114 a=0.0 |  |  |  | Cl Max: | 1.119 | at alpha= | 20 | deg
JavaFoil+Calcfoil stall+Eppler ext transition |  |  |  | L/D Max: | 24.691 | at alpha= | 4 | deg
Re: | 50000 |  |  | Cd Min: | 0.02016 | at alpha= | -0.5 | deg
Mach: | 0.5 |  |  | Cl=0 at alpha= | -0.5 | deg
|  |  |  | @ Cl=0.1, Cd= | 0.020275
|  |  |  | @ Cl=0.4, Cd= | 0.021175
|  |  |  | @ Cl=0.6, Cd= | 0.046712
alpha (deg) | Cl | Cd | Cm | Cl/Cd
-20 | -1.066 | 0.45028 | 0.022 | -2.368
-19.5 | -1.04 | 0.42446 | 0.021 | -2.451
-19 | -1.014 | 0.41239 | 0.021 | -2.458
-18.5 | -0.988 | 0.40807 | 0.02 | -2.42
-18 | -0.958 | 0.40783 | 0.019 | -2.35
-17.5 | -0.932 | 0.38062 | 0.018 | -2.448
-17 | -0.905 | 0.37097 | 0.017 | -2.44
-16.5 | -0.878 | 0.39375 | 0.017 | -2.231
-16 | -0.852 | 0.37307 | 0.016 | -2.283
-15.5 | -0.825 | 0.36074 | 0.015 | -2.287
-15 | -0.796 | 0.33127 | 0.014 | -2.403
-14.5 | -0.769 | 0.31384 | 0.013 | -2.451
-14 | -0.742 | 0.30765 | 0.013 | -2.413
-13.5 | -0.715 | 0.30266 | 0.012 | -2.364
-13 | -0.688 | 0.29798 | 0.012 | -2.31
-12.5 | -0.66 | 0.27895 | 0.01 | -2.366
-12 | -0.633 | 0.28435 | 0.01 | -2.225
-11.5 | -0.606 | 0.26198 | 0.009 | -2.312
-11 | -0.578 | 0.26315 | 0.008 | -2.198
-10.5 | -0.551 | 0.25206 | 0.008 | -2.187
-10 | -0.523 | 0.22826 | 0.007 | -2.292
-9.5 | -0.496 | 0.23084 | 0.006 | -2.148
-9 | -0.468 | 0.20737 | 0.006 | -2.259
-8.5 | -0.441 | 0.20362 | 0.005 | -2.167
-8 | -0.413 | 0.16717 | 0.004 | -2.472
-7.5 | -0.386 | 0.16563 | 0.003 | -2.329
-7 | -0.574 | 0.07686 | 0.003 | -7.468
-6.5 | -0.583 | 0.06491 | 0.003 | -8.989
-6 | -0.563 | 0.05883 | 0.003 | -9.573
-5.5 | -0.529 | 0.053 | 0.002 | -9.984
-5 | -0.487 | 0.049 | 0.002 | -9.938
-4.5 | -0.44 | 0.04592 | 0.001 | -9.576
-4 | -0.389 | 0.04318 | 0 | -9.011
-3.5 | -0.336 | 0.04073 | 0 | -8.249
-3 | -0.283 | 0.03832 | -0.001 | -7.374
-2.5 | -0.274 | 0.02179 | -0.003 | -12.591
-2 | -0.201 | 0.02053 | -0.004 | -9.814
-1.5 | -0.135 | 0.02034 | -0.005 | -6.621
-1 | -0.068 | 0.02023 | -0.006 | -3.342
-0.5 | 0 | 0.02016 | -0.008 | -0.017
0 | 0.067 | 0.02024 | -0.009 | 3.314
0.5 | 0.134 | 0.02031 | -0.01 | 6.617
1 | 0.202 | 0.02045 | -0.011 | 9.865
1.5 | 0.268 | 0.02063 | -0.013 | 12.998
2 | 0.335 | 0.02087 | -0.014 | 16.037
2.5 | 0.401 | 0.02118 | -0.015 | 18.925
3 | 0.466 | 0.02157 | -0.016 | 21.624
3.5 | 0.531 | 0.02198 | -0.018 | 24.17
4 | 0.608 | 0.02462 | -0.019 | 24.691
4.5 | 0.555 | 0.04345 | -0.011 | 12.778
5 | 0.603 | 0.04693 | -0.011 | 12.84
5.5 | 0.647 | 0.05031 | -0.011 | 12.862
6 | 0.686 | 0.05417 | -0.011 | 12.659
6.5 | 0.714 | 0.0597 | -0.01 | 11.963
7 | 0.729 | 0.06766 | -0.01 | 10.778
7.5 | 0.714 | 0.08133 | -0.01 | 8.777
8 | 0.467 | 0.15955 | -0.011 | 2.927
8.5 | 0.494 | 0.1888 | -0.011 | 2.618
9 | 0.521 | 0.18901 | -0.012 | 2.758
9.5 | 0.549 | 0.23608 | -0.014 | 2.326
10 | 0.576 | 0.21964 | -0.014 | 2.624
10.5 | 0.603 | 0.24494 | -0.015 | 2.464
11 | 0.631 | 0.2575 | -0.017 | 2.452
11.5 | 0.658 | 0.25937 | -0.018 | 2.538
12 | 0.685 | 0.26445 | -0.018 | 2.591
12.5 | 0.712 | 0.29373 | -0.019 | 2.424
13 | 0.741 | 0.3017 | -0.021 | 2.455
13.5 | 0.767 | 0.30646 | -0.022 | 2.504
14 | 0.794 | 0.30915 | -0.022 | 2.569
14.5 | 0.821 | 0.33856 | -0.023 | 2.424
15 | 0.848 | 0.33988 | -0.024 | 2.494
15.5 | 0.876 | 0.36102 | -0.026 | 2.427
16 | 0.903 | 0.36533 | -0.027 | 2.471
16.5 | 0.929 | 0.38084 | -0.027 | 2.44
17 | 0.955 | 0.38904 | -0.028 | 2.456
17.5 | 0.985 | 0.41657 | -0.03 | 2.363
18 | 1.011 | 0.40205 | -0.031 | 2.514
18.5 | 1.037 | 0.42225 | -0.031 | 2.456
19 | 1.063 | 0.42527 | -0.032 | 2.5
19.5 | 1.089 | 0.4294 | -0.033 | 2.537
20 | 1.119 | 0.47555 | -0.035 | 2.353

## 8. Re 50k Mach 0.50 (2)
BIGFOIL.COM POLAR EXPORT
NACA67-114 a=0.0
NACA67-114 a=0.0 |  |  |  | Cl Max: | 0.9359 | at alpha= | 6.5 | deg
XFOIL ncrit=9 |  |  |  | L/D Max: | 20.947 | at alpha= | 5.5 | deg
Re: | 50000 |  |  | Cd Min: | 0.13643 | at alpha= | -10.5 | deg
Mach: | 0.5 |  |  | Cl=0 at alpha= | 0.10744 | deg
|  |  |  | @ Cl=0.1, Cd= | 0.044751
|  |  |  | @ Cl=0.4, Cd= | 0.052398
|  |  |  | @ Cl=0.6, Cd= | 0.12936
alpha (deg) | Cl | Cd | Cm | Cl/Cd
-10.5 | -0.4678 | 0.13643 | -0.02 | -3.4289
-10 | -0.4614 | 0.12964 | -0.0175 | -3.5591
-9.5 | -0.5174 | 0.11408 | -0.0316 | -4.5354
-9 | -0.5838 | 0.1014 | -0.0399 | -5.7574
-8.5 | -0.5931 | 0.09248 | -0.0388 | -6.4133
-8 | -0.6519 | 0.08376 | -0.0373 | -7.783
-7.5 | -0.6978 | 0.07702 | -0.031 | -9.06
-7 | -0.7588 | 0.07177 | -0.02 | -10.5727
-6.5 | -0.8094 | 0.06618 | -0.0086 | -12.2303
-6 | -0.8385 | 0.06047 | 0.002 | -13.8664
-5.5 | -0.8472 | 0.0548 | 0.0114 | -15.4599
-5 | -0.8416 | 0.04936 | 0.0199 | -17.0502
-4.5 | -0.8163 | 0.04434 | 0.0267 | -18.41
-3.5 | -0.1677 | 0.04465 | -0.0338 | -3.7559
-3 | -0.1477 | 0.04367 | -0.0292 | -3.3822
-2.5 | -0.1258 | 0.04294 | -0.0246 | -2.9297
-2 | -0.1027 | 0.04243 | -0.02 | -2.4205
-1.5 | -0.0787 | 0.04211 | -0.0153 | -1.8689
-1 | -0.0543 | 0.04193 | -0.0107 | -1.295
-0.5 | -0.0297 | 0.04192 | -0.0061 | -0.70849
0 | -0.0052 | 0.04205 | -0.0015 | -0.12366
0.5 | 0.019 | 0.04233 | 0.0031 | 0.44885
1 | 0.0426 | 0.04276 | 0.0077 | 0.99626
1.5 | 0.0653 | 0.04335 | 0.0122 | 1.5063
2 | 0.087 | 0.04412 | 0.0166 | 1.9719
2.5 | 0.1072 | 0.0451 | 0.021 | 2.3769
3 | 0.1258 | 0.0463 | 0.0253 | 2.7171
3.5 | 0.1423 | 0.04777 | 0.0294 | 2.9789
4 | 0.2938 | 0.05167 | 0.0069 | 5.6861
4.5 | 0.4411 | 0.05268 | -0.0076 | 8.3732
5 | 0.7126 | 0.035 | -0.0051 | 20.36
5.5 | 0.845 | 0.04034 | -0.0124 | 20.947
6 | 0.9336 | 0.0462 | -0.0143 | 20.2078
6.5 | 0.9359 | 0.05123 | -0.0047 | 18.2686
7 | 0.9323 | 0.05675 | 0.0045 | 16.4282
7.5 | 0.8918 | 0.06166 | 0.0173 | 14.4632
8 | 0.8392 | 0.06619 | 0.0302 | 12.6787
8.5 | 0.7861 | 0.07176 | 0.0401 | 10.9546
9 | 0.7329 | 0.07857 | 0.0469 | 9.328
9.5 | 0.6446 | 0.08898 | 0.0478 | 7.2443
10 | 0.5989 | 0.10021 | 0.0453 | 5.9764
10.5 | 0.5771 | 0.10969 | 0.0445 | 5.2612
11.5 | 0.5228 | 0.12936 | 0.0397 | 4.0414

## 9. Re 100k Mach 0.00 (1)
BIGFOIL.COM POLAR EXPORT
NACA67-114 a=0.0
NACA67-114 a=0.0 |  |  |  | Cl Max: | 0.945 | at alpha= | 12.5 | deg
JavaFoil+Calcfoil stall+Eppler ext transition |  |  |  | L/D Max: | 37.709 | at alpha= | 6.5 | deg
Re: | 100000 |  |  | Cd Min: | 0.01365 | at alpha= | -0.5 | deg
Mach: | 0 |  |  | Cl=0 at alpha= | -0.5 | deg
|  |  |  | @ Cl=0.1, Cd= | 0.013721
|  |  |  | @ Cl=0.4, Cd= | 0.014457
|  |  |  | @ Cl=0.6, Cd= | 0.018774
alpha (deg) | Cl | Cd | Cm | Cl/Cd
-18.5 | -0.754 | 0.25265 | 0.011 | -2.985
-18 | -0.771 | 0.2362 | 0.011 | -3.266
-17.5 | -0.788 | 0.22427 | 0.01 | -3.512
-17 | -0.803 | 0.21417 | 0.01 | -3.75
-16.5 | -0.817 | 0.19618 | 0.01 | -4.165
-16 | -0.83 | 0.18444 | 0.01 | -4.498
-15.5 | -0.84 | 0.17152 | 0.009 | -4.9
-15 | -0.849 | 0.16001 | 0.009 | -5.307
-14.5 | -0.856 | 0.1509 | 0.009 | -5.671
-14 | -0.86 | 0.14166 | 0.008 | -6.07
-13.5 | -0.861 | 0.13183 | 0.008 | -6.534
-13 | -0.86 | 0.12151 | 0.007 | -7.077
-12.5 | -0.856 | 0.11208 | 0.007 | -7.635
-12 | -0.848 | 0.10396 | 0.007 | -8.158
-11.5 | -0.837 | 0.09722 | 0.006 | -8.612
-11 | -0.823 | 0.09173 | 0.006 | -8.975
-10.5 | -0.806 | 0.08544 | 0.006 | -9.434
-10 | -0.785 | 0.07967 | 0.005 | -9.858
-9.5 | -0.762 | 0.07366 | 0.005 | -10.339
-9 | -0.735 | 0.06818 | 0.005 | -10.778
-8.5 | -0.705 | 0.06301 | 0.005 | -11.194
-8 | -0.673 | 0.05887 | 0.004 | -11.431
-7.5 | -0.638 | 0.05533 | 0.004 | -11.531
-7 | -0.601 | 0.05175 | 0.003 | -11.607
-6.5 | -0.561 | 0.04883 | 0.003 | -11.493
-6 | -0.52 | 0.04583 | 0.002 | -11.345
-5.5 | -0.477 | 0.04317 | 0.002 | -11.049
-5 | -0.433 | 0.04081 | 0.002 | -10.606
-4.5 | -0.388 | 0.03847 | 0.001 | -10.082
-4 | -0.415 | 0.01732 | 0.001 | -23.958
-3.5 | -0.357 | 0.01692 | 0 | -21.107
-3 | -0.299 | 0.01654 | -0.001 | -18.051
-2.5 | -0.233 | 0.01402 | -0.002 | -16.636
-2 | -0.175 | 0.01387 | -0.003 | -12.639
-1.5 | -0.117 | 0.01376 | -0.005 | -8.514
-1 | -0.059 | 0.01367 | -0.006 | -4.3
-0.5 | 0 | 0.01365 | -0.007 | -0.022
0 | 0.058 | 0.0137 | -0.008 | 4.253
0.5 | 0.117 | 0.01373 | -0.009 | 8.508
1 | 0.175 | 0.01382 | -0.01 | 12.69
1.5 | 0.233 | 0.01394 | -0.011 | 16.737
2 | 0.291 | 0.01407 | -0.012 | 20.693
2.5 | 0.349 | 0.01426 | -0.013 | 24.47
3 | 0.406 | 0.01448 | -0.014 | 28.073
3.5 | 0.464 | 0.01471 | -0.015 | 31.517
4 | 0.533 | 0.0181 | -0.017 | 29.435
4.5 | 0.589 | 0.01866 | -0.018 | 31.589
5 | 0.645 | 0.01924 | -0.019 | 33.514
5.5 | 0.699 | 0.01981 | -0.02 | 35.277
6 | 0.622 | 0.04376 | -0.012 | 14.216
6.5 | 0.802 | 0.02126 | -0.023 | 37.709
7 | 0.702 | 0.05009 | -0.012 | 14.016
7.5 | 0.739 | 0.05363 | -0.012 | 13.783
8 | 0.774 | 0.05771 | -0.012 | 13.42
8.5 | 0.807 | 0.06177 | -0.012 | 13.072
9 | 0.838 | 0.06628 | -0.011 | 12.643
9.5 | 0.867 | 0.07073 | -0.011 | 12.252
10 | 0.891 | 0.07601 | -0.012 | 11.718
10.5 | 0.91 | 0.08186 | -0.012 | 11.111
11 | 0.924 | 0.08787 | -0.012 | 10.519
11.5 | 0.935 | 0.09484 | -0.013 | 9.861
12 | 0.942 | 0.10128 | -0.013 | 9.301
12.5 | 0.945 | 0.1074 | -0.013 | 8.799
13 | 0.944 | 0.11704 | -0.014 | 8.066
13.5 | 0.939 | 0.12509 | -0.014 | 7.511
14 | 0.932 | 0.13593 | -0.014 | 6.853
14.5 | 0.921 | 0.14332 | -0.014 | 6.423
15 | 0.907 | 0.15548 | -0.015 | 5.832
15.5 | 0.891 | 0.16686 | -0.015 | 5.337
16 | 0.872 | 0.17907 | -0.016 | 4.871
16.5 | 0.852 | 0.18739 | -0.016 | 4.547
17 | 0.831 | 0.20096 | -0.016 | 4.134
17.5 | 0.808 | 0.21633 | -0.016 | 3.735

## 10. Re 100k Mach 0.00 (2)
BIGFOIL.COM POLAR EXPORT
NACA67-114 a=0.0
NACA67-114 a=0.0 |  |  |  | Cl Max: | 1.033 | at alpha= | 8.5 | deg
XFOIL ncrit=9 |  |  |  | L/D Max: | 32.6535 | at alpha= | 5 | deg
Re: | 100000 |  |  | Cd Min: | 0.13425 | at alpha= | 13.5 | deg
Mach: | 0 |  |  | Cl=0 at alpha= | 0.070422 | deg
|  |  |  | @ Cl=0.1, Cd= | 0.035698
|  |  |  | @ Cl=0.4, Cd= | 0.036847
|  |  |  | @ Cl=0.6, Cd= | 0.13425
alpha (deg) | Cl | Cd | Cm | Cl/Cd
-7 | -0.9087 | 0.04972 | 0.0229 | -18.2763
-6.5 | -0.8818 | 0.0426 | 0.0269 | -20.6995
-6 | -0.8529 | 0.03822 | 0.0319 | -22.3155
-5.5 | -0.8137 | 0.03441 | 0.0354 | -23.6472
-5 | -0.7686 | 0.03107 | 0.037 | -24.7377
-4.5 | -0.7213 | 0.0289 | 0.0388 | -24.9585
-4 | -0.6757 | 0.02701 | 0.0403 | -25.0167
-3.5 | -0.6393 | 0.02525 | 0.0435 | -25.3188
-3 | -0.1746 | 0.03554 | -0.0158 | -4.9128
-2.5 | -0.1092 | 0.03505 | -0.021 | -3.1155
-2 | -0.0888 | 0.03469 | -0.0171 | -2.5598
-1.5 | -0.0677 | 0.03447 | -0.0131 | -1.964
-1 | -0.0462 | 0.03436 | -0.0091 | -1.3446
-0.5 | -0.0246 | 0.03436 | -0.0051 | -0.71595
0 | -0.003 | 0.03448 | -0.0011 | -0.087007
0.5 | 0.0183 | 0.03471 | 0.0028 | 0.52723
1 | 0.039 | 0.03506 | 0.0068 | 1.1124
1.5 | 0.0794 | 0.03555 | 0.0066 | 2.2335
2 | 0.1795 | 0.03627 | -0.0052 | 4.949
2.5 | 0.2623 | 0.03686 | -0.0128 | 7.1161
3 | 0.3459 | 0.03712 | -0.0196 | 9.3184
3.5 | 0.4391 | 0.03665 | -0.0269 | 11.9809
4 | 0.6741 | 0.02951 | -0.0528 | 22.8431
4.5 | 0.7536 | 0.0245 | -0.0515 | 30.7592
5 | 0.7925 | 0.02427 | -0.0423 | 32.6535
5.5 | 0.8069 | 0.02646 | -0.0352 | 30.4951
6 | 0.839 | 0.02838 | -0.0313 | 29.5631
6.5 | 0.8866 | 0.03068 | -0.0302 | 28.8983
7 | 0.9398 | 0.03359 | -0.0298 | 27.9786
7.5 | 0.9904 | 0.03781 | -0.0291 | 26.1941
8 | 1.0159 | 0.04124 | -0.0236 | 24.6339
8.5 | 1.033 | 0.04606 | -0.0171 | 22.4273
9 | 1.0321 | 0.05206 | -0.0082 | 19.8252
9.5 | 1.019 | 0.05813 | 0.0015 | 17.5297
10 | 1.0015 | 0.06444 | 0.0108 | 15.5416
10.5 | 0.9149 | 0.07011 | 0.0301 | 13.0495
11.5 | 0.6065 | 0.10286 | 0.0439 | 5.8964
12 | 0.5526 | 0.11176 | 0.0425 | 4.9445
12.5 | 0.6051 | 0.11667 | 0.0498 | 5.1864
13 | 0.5444 | 0.12559 | 0.0427 | 4.3347
13.5 | 0.5269 | 0.13425 | 0.0389 | 3.9248

## 11. Re 100k Mach 0.10 (1)
BIGFOIL.COM POLAR EXPORT
NACA67-114 a=0.0
NACA67-114 a=0.0 |  |  |  | Cl Max: | 0.934 | at alpha= | 12 | deg
JavaFoil+Calcfoil stall+Eppler ext transition |  |  |  | L/D Max: | 37.685 | at alpha= | 6.5 | deg
Re: | 100000 |  |  | Cd Min: | 0.01369 | at alpha= | -0.5 | deg
Mach: | 0.1 |  |  | Cl=0 at alpha= | -0.5 | deg
|  |  |  | @ Cl=0.1, Cd= | 0.013755
|  |  |  | @ Cl=0.4, Cd= | 0.014478
|  |  |  | @ Cl=0.6, Cd= | 0.018823
alpha (deg) | Cl | Cd | Cm | Cl/Cd
-18 | -0.724 | 0.25373 | 0.011 | -2.855
-17.5 | -0.744 | 0.23984 | 0.01 | -3.102
-17 | -0.763 | 0.22303 | 0.01 | -3.42
-16.5 | -0.78 | 0.20115 | 0.01 | -3.879
-16 | -0.796 | 0.18824 | 0.01 | -4.23
-15.5 | -0.81 | 0.17422 | 0.009 | -4.652
-15 | -0.823 | 0.16361 | 0.009 | -5.028
-14.5 | -0.832 | 0.15417 | 0.008 | -5.399
-14 | -0.84 | 0.14338 | 0.008 | -5.857
-13.5 | -0.844 | 0.13387 | 0.008 | -6.307
-13 | -0.846 | 0.12412 | 0.008 | -6.814
-12.5 | -0.844 | 0.11304 | 0.007 | -7.467
-12 | -0.839 | 0.10463 | 0.007 | -8.018
-11.5 | -0.83 | 0.09878 | 0.006 | -8.405
-11 | -0.818 | 0.09242 | 0.006 | -8.853
-10.5 | -0.802 | 0.08603 | 0.006 | -9.327
-10 | -0.783 | 0.08027 | 0.005 | -9.758
-9.5 | -0.761 | 0.07409 | 0.005 | -10.265
-9 | -0.735 | 0.06934 | 0.005 | -10.597
-8.5 | -0.706 | 0.064 | 0.005 | -11.033
-8 | -0.674 | 0.05961 | 0.004 | -11.312
-7.5 | -0.64 | 0.05542 | 0.004 | -11.542
-7 | -0.603 | 0.05219 | 0.003 | -11.545
-6.5 | -0.563 | 0.04917 | 0.003 | -11.456
-6 | -0.522 | 0.04587 | 0.002 | -11.38
-5.5 | -0.479 | 0.04334 | 0.002 | -11.053
-5 | -0.435 | 0.04094 | 0.001 | -10.616
-4.5 | -0.39 | 0.03858 | 0.001 | -10.099
-4 | -0.417 | 0.01739 | 0.001 | -23.973
-3.5 | -0.359 | 0.01697 | 0 | -21.137
-3 | -0.3 | 0.01659 | -0.001 | -18.079
-2.5 | -0.234 | 0.01404 | -0.002 | -16.689
-2 | -0.176 | 0.0139 | -0.003 | -12.67
-1.5 | -0.118 | 0.01379 | -0.005 | -8.533
-1 | -0.059 | 0.01371 | -0.006 | -4.31
-0.5 | 0 | 0.01369 | -0.007 | -0.022
0 | 0.059 | 0.01372 | -0.008 | 4.268
0.5 | 0.117 | 0.01377 | -0.009 | 8.527
1 | 0.176 | 0.01385 | -0.01 | 12.716
1.5 | 0.234 | 0.01397 | -0.011 | 16.776
2 | 0.293 | 0.01411 | -0.012 | 20.742
2.5 | 0.351 | 0.01428 | -0.013 | 24.551
3 | 0.408 | 0.01451 | -0.014 | 28.138
3.5 | 0.466 | 0.01475 | -0.015 | 31.58
4 | 0.522 | 0.01505 | -0.017 | 34.71
4.5 | 0.592 | 0.01874 | -0.018 | 31.606
5 | 0.648 | 0.01932 | -0.019 | 33.526
5.5 | 0.702 | 0.0199 | -0.02 | 35.279
6 | 0.623 | 0.04434 | -0.011 | 14.051
6.5 | 0.805 | 0.02136 | -0.023 | 37.685
7 | 0.704 | 0.0504 | -0.012 | 13.973
7.5 | 0.742 | 0.05366 | -0.012 | 13.822
8 | 0.776 | 0.0579 | -0.012 | 13.408
8.5 | 0.809 | 0.06205 | -0.011 | 13.037
9 | 0.839 | 0.06641 | -0.011 | 12.635
9.5 | 0.867 | 0.07186 | -0.012 | 12.064
10 | 0.89 | 0.07736 | -0.012 | 11.503
10.5 | 0.907 | 0.08234 | -0.012 | 11.019
11 | 0.92 | 0.0883 | -0.012 | 10.423
11.5 | 0.929 | 0.09562 | -0.013 | 9.718
12 | 0.934 | 0.10196 | -0.013 | 9.156
12.5 | 0.934 | 0.11141 | -0.013 | 8.383
13 | 0.93 | 0.11829 | -0.013 | 7.862
13.5 | 0.922 | 0.126 | -0.014 | 7.319
14 | 0.911 | 0.13964 | -0.014 | 6.523
14.5 | 0.896 | 0.14698 | -0.014 | 6.097
15 | 0.879 | 0.15799 | -0.015 | 5.561
15.5 | 0.859 | 0.1751 | -0.015 | 4.903
16 | 0.836 | 0.1794 | -0.015 | 4.662
16.5 | 0.812 | 0.19881 | -0.016 | 4.086
17 | 0.787 | 0.2146 | -0.016 | 3.668

## 12. Re 100k Mach 0.10 (2)
BIGFOIL.COM POLAR EXPORT
NACA67-114 a=0.0
NACA67-114 a=0.0 |  |  |  | Cl Max: | 1.0312 | at alpha= | 8.5 | deg
XFOIL ncrit=9 |  |  |  | L/D Max: | 32.2557 | at alpha= | 5 | deg
Re: | 100000 |  |  | Cd Min: | 0.13496 | at alpha= | 13.5 | deg
Mach: | 0.1 |  |  | Cl=0 at alpha= | 0.07243 | deg
|  |  |  | @ Cl=0.1, Cd= | 0.035807
|  |  |  | @ Cl=0.4, Cd= | 0.036944
|  |  |  | @ Cl=0.6, Cd= | 0.13496
alpha (deg) | Cl | Cd | Cm | Cl/Cd
-12 | -0.5049 | 0.12334 | -0.0387 | -4.0936
-11.5 | -0.5828 | 0.11613 | -0.0435 | -5.0185
-11 | -0.5445 | 0.11114 | -0.0358 | -4.8992
-10.5 | -0.629 | 0.10183 | -0.0404 | -6.177
-10 | -0.6051 | 0.09666 | -0.0343 | -6.2601
-9.5 | -0.6893 | 0.08851 | -0.0325 | -7.7878
-9 | -0.7847 | 0.08504 | -0.0199 | -9.2274
-7 | -0.9067 | 0.04879 | 0.0203 | -18.5837
-6.5 | -0.8839 | 0.04329 | 0.0261 | -20.4181
-6 | -0.8565 | 0.03882 | 0.0314 | -22.0634
-5.5 | -0.818 | 0.03484 | 0.0351 | -23.4788
-5 | -0.7732 | 0.03141 | 0.0369 | -24.6164
-4.5 | -0.7271 | 0.02941 | 0.039 | -24.7229
-4 | -0.6789 | 0.02719 | 0.0402 | -24.9687
-3.5 | -0.641 | 0.02552 | 0.0432 | -25.1176
-3 | -0.6139 | 0.02385 | 0.0481 | -25.74
-2.5 | -0.1098 | 0.0352 | -0.0211 | -3.1193
-2 | -0.0893 | 0.03484 | -0.0172 | -2.5631
-1.5 | -0.0681 | 0.03461 | -0.0132 | -1.9676
-1 | -0.0465 | 0.0345 | -0.0091 | -1.3478
-0.5 | -0.0247 | 0.0345 | -0.0052 | -0.71594
0 | -0.0031 | 0.03462 | -0.0012 | -0.089544
0.5 | 0.0183 | 0.03486 | 0.0028 | 0.52496
1 | 0.0392 | 0.03521 | 0.0068 | 1.1133
1.5 | 0.0892 | 0.03573 | 0.0047 | 2.4965
2 | 0.1844 | 0.03641 | -0.006 | 5.0645
2.5 | 0.2676 | 0.037 | -0.0136 | 7.2324
3 | 0.3525 | 0.03723 | -0.0205 | 9.4682
3.5 | 0.4505 | 0.03664 | -0.0284 | 12.2953
4 | 0.6476 | 0.03047 | -0.048 | 21.2537
4.5 | 0.7398 | 0.02517 | -0.0487 | 29.3921
5 | 0.7922 | 0.02456 | -0.0414 | 32.2557
5.5 | 0.8081 | 0.02668 | -0.0345 | 30.2886
6 | 0.8419 | 0.02867 | -0.0308 | 29.3652
6.5 | 0.8924 | 0.03111 | -0.0301 | 28.6853
7 | 0.9447 | 0.03403 | -0.0294 | 27.7608
7.5 | 0.9937 | 0.03838 | -0.0283 | 25.8911
8 | 1.0173 | 0.04197 | -0.0225 | 24.2387
8.5 | 1.0312 | 0.04694 | -0.0155 | 21.9685
9 | 1.0272 | 0.0529 | -0.0062 | 19.4178
9.5 | 1.0114 | 0.0589 | 0.0039 | 17.1715
10 | 0.9915 | 0.06509 | 0.0134 | 15.2328
10.5 | 0.894 | 0.0694 | 0.0342 | 12.8818
11 | 0.8017 | 0.07596 | 0.0487 | 10.5542
12 | 0.5488 | 0.1128 | 0.0422 | 4.8652
12.5 | 0.6048 | 0.11769 | 0.0499 | 5.1389
13 | 0.54 | 0.1265 | 0.0425 | 4.2688
13.5 | 0.525 | 0.13496 | 0.039 | 3.89

## 13. Re 100k Mach 0.25 (1)
BIGFOIL.COM POLAR EXPORT
NACA67-114 a=0.0
NACA67-114 a=0.0 |  |  |  | Cl Max: | 0.883 | at alpha= | 10.5 | deg
JavaFoil+Calcfoil stall+Eppler ext transition |  |  |  | L/D Max: | 35.213 | at alpha= | 5.5 | deg
Re: | 100000 |  |  | Cd Min: | 0.01387 | at alpha= | -0.5 | deg
Mach: | 0.25 |  |  | Cl=0 at alpha= | -0.5 | deg
|  |  |  | @ Cl=0.1, Cd= | 0.013943
|  |  |  | @ Cl=0.4, Cd= | 0.014663
|  |  |  | @ Cl=0.6, Cd= | 0.24762
alpha (deg) | Cl | Cd | Cm | Cl/Cd
-16 | -0.491 | 0.30115 | 0.01 | -1.629
-15.5 | -0.539 | 0.25833 | 0.009 | -2.088
-15 | -0.585 | 0.21667 | 0.009 | -2.698
-14.5 | -0.626 | 0.19709 | 0.009 | -3.174
-14 | -0.662 | 0.17258 | 0.008 | -3.837
-13.5 | -0.694 | 0.15713 | 0.008 | -4.417
-13 | -0.721 | 0.14928 | 0.008 | -4.829
-12.5 | -0.742 | 0.13133 | 0.007 | -5.651
-12 | -0.758 | 0.12122 | 0.007 | -6.25
-11.5 | -0.767 | 0.11073 | 0.006 | -6.93
-11 | -0.771 | 0.10185 | 0.006 | -7.571
-10.5 | -0.769 | 0.09324 | 0.006 | -8.247
-10 | -0.761 | 0.08499 | 0.005 | -8.954
-9.5 | -0.748 | 0.07825 | 0.005 | -9.554
-9 | -0.729 | 0.0719 | 0.005 | -10.14
-8.5 | -0.706 | 0.06704 | 0.004 | -10.529
-8 | -0.678 | 0.06154 | 0.004 | -11.022
-7.5 | -0.647 | 0.05676 | 0.004 | -11.399
-7 | -0.612 | 0.05306 | 0.003 | -11.533
-6.5 | -0.574 | 0.04963 | 0.003 | -11.559
-6 | -0.533 | 0.04667 | 0.003 | -11.421
-5.5 | -0.49 | 0.04397 | 0.002 | -11.146
-5 | -0.445 | 0.04138 | 0.002 | -10.759
-4.5 | -0.399 | 0.03907 | 0.001 | -10.217
-4 | -0.428 | 0.01769 | 0.001 | -24.172
-3.5 | -0.368 | 0.01728 | 0 | -21.295
-3 | -0.308 | 0.01687 | -0.001 | -18.247
-2.5 | -0.241 | 0.01424 | -0.002 | -16.895
-2 | -0.181 | 0.01409 | -0.004 | -12.842
-1.5 | -0.121 | 0.01396 | -0.005 | -8.657
-1 | -0.061 | 0.01391 | -0.006 | -4.361
-0.5 | 0 | 0.01387 | -0.007 | -0.022
0 | 0.06 | 0.01391 | -0.008 | 4.327
0.5 | 0.121 | 0.01396 | -0.009 | 8.639
1 | 0.181 | 0.01404 | -0.01 | 12.887
1.5 | 0.241 | 0.01416 | -0.011 | 16.998
2 | 0.301 | 0.0143 | -0.012 | 21.026
2.5 | 0.36 | 0.0145 | -0.014 | 24.835
3 | 0.419 | 0.01474 | -0.015 | 28.448
3.5 | 0.478 | 0.01499 | -0.016 | 31.885
4 | 0.549 | 0.01856 | -0.017 | 29.589
4.5 | 0.607 | 0.01917 | -0.019 | 31.674
5 | 0.664 | 0.01979 | -0.02 | 33.526
5.5 | 0.718 | 0.0204 | -0.021 | 35.213
6 | 0.636 | 0.04533 | -0.011 | 14.025
6.5 | 0.681 | 0.04721 | -0.013 | 14.423
7 | 0.717 | 0.05156 | -0.012 | 13.908
7.5 | 0.753 | 0.05511 | -0.012 | 13.663
8 | 0.785 | 0.05931 | -0.011 | 13.238
8.5 | 0.815 | 0.06406 | -0.011 | 12.715
9 | 0.841 | 0.06905 | -0.011 | 12.175
9.5 | 0.862 | 0.07551 | -0.011 | 11.421
10 | 0.877 | 0.0809 | -0.012 | 10.843
10.5 | 0.883 | 0.08948 | -0.012 | 9.871
11 | 0.882 | 0.09651 | -0.012 | 9.144
11.5 | 0.874 | 0.10624 | -0.013 | 8.231
12 | 0.859 | 0.11534 | -0.013 | 7.448
12.5 | 0.837 | 0.12594 | -0.013 | 6.643
13 | 0.807 | 0.13815 | -0.013 | 5.841
13.5 | 0.771 | 0.15178 | -0.014 | 5.078
14 | 0.728 | 0.17131 | -0.014 | 4.251
14.5 | 0.68 | 0.19566 | -0.015 | 3.476
15 | 0.627 | 0.21779 | -0.015 | 2.879
15.5 | 0.569 | 0.24762 | -0.015 | 2.299

## 14. Re 100k Mach 0.25 (2)
BIGFOIL.COM POLAR EXPORT
NACA67-114 a=0.0
NACA67-114 a=0.0 |  |  |  | Cl Max: | 1.0157 | at alpha= | 8 | deg
XFOIL ncrit=9 |  |  |  | L/D Max: | 30.4544 | at alpha= | 5 | deg
Re: | 100000 |  |  | Cd Min: | 0.13088 | at alpha= | 13 | deg
Mach: | 0.25 |  |  | Cl=0 at alpha= | 0.079546 | deg
|  |  |  | @ Cl=0.1, Cd= | 0.036443
|  |  |  | @ Cl=0.4, Cd= | 0.037556
|  |  |  | @ Cl=0.6, Cd= | 0.13088
alpha (deg) | Cl | Cd | Cm | Cl/Cd
-7 | -0.8917 | 0.05394 | 0.0118 | -16.5313
-6.5 | -0.8914 | 0.04701 | 0.0216 | -18.9619
-6 | -0.8723 | 0.04207 | 0.0283 | -20.7345
-5.5 | -0.8396 | 0.03738 | 0.0331 | -22.4612
-5 | -0.7975 | 0.03333 | 0.0362 | -23.9274
-4.5 | -0.749 | 0.03066 | 0.0381 | -24.4292
-4 | -0.6982 | 0.02833 | 0.0395 | -24.6453
-3.5 | -0.6541 | 0.02654 | 0.0419 | -24.6458
-3 | -0.6222 | 0.02494 | 0.0465 | -24.9479
-2.5 | -0.1129 | 0.03604 | -0.0217 | -3.1326
-2 | -0.0918 | 0.03565 | -0.0176 | -2.575
-1.5 | -0.0701 | 0.0354 | -0.0135 | -1.9802
-1 | -0.048 | 0.03528 | -0.0094 | -1.3605
-0.5 | -0.0257 | 0.03528 | -0.0053 | -0.72846
0 | -0.0035 | 0.03541 | -0.0012 | -0.098842
0.5 | 0.0185 | 0.03566 | 0.0028 | 0.51879
1 | 0.0398 | 0.03604 | 0.0069 | 1.1043
1.5 | 0.1265 | 0.03662 | -0.0023 | 3.4544
2 | 0.2115 | 0.03723 | -0.0104 | 5.6809
2.5 | 0.2919 | 0.03772 | -0.0169 | 7.7386
3 | 0.3758 | 0.0378 | -0.023 | 9.9418
3.5 | 0.4839 | 0.03671 | -0.0316 | 13.1817
4 | 0.6917 | 0.02892 | -0.0504 | 23.9177
5 | 0.7909 | 0.02597 | -0.0365 | 30.4544
5.5 | 0.8148 | 0.02801 | -0.0306 | 29.0896
6 | 0.8664 | 0.03057 | -0.0295 | 28.3415
6.5 | 0.9257 | 0.03364 | -0.0295 | 27.5178
7 | 0.9738 | 0.03707 | -0.0277 | 26.2692
7.5 | 1.0057 | 0.04168 | -0.0229 | 24.1291
8 | 1.0157 | 0.04594 | -0.0148 | 22.1093
8.5 | 1.0118 | 0.05116 | -0.0054 | 19.7772
9 | 0.9922 | 0.05663 | 0.0056 | 17.5207
9.5 | 0.9597 | 0.06183 | 0.0174 | 15.5216
10 | 0.9216 | 0.06637 | 0.0293 | 13.8858
10.5 | 0.8991 | 0.07224 | 0.0379 | 12.446
11 | 0.7674 | 0.07516 | 0.0552 | 10.2102
11.5 | 0.6878 | 0.08341 | 0.0605 | 8.246
12 | 0.5343 | 0.11794 | 0.041 | 4.5303
12.5 | 0.5718 | 0.12337 | 0.047 | 4.6348
13 | 0.5215 | 0.13088 | 0.0418 | 3.9846

## 15. Re 100k Mach 0.50 (1)
BIGFOIL.COM POLAR EXPORT
NACA67-114 a=0.0
NACA67-114 a=0.0 |  |  |  | Cl Max: | 1.119 | at alpha= | 20 | deg
JavaFoil+Calcfoil stall+Eppler ext transition |  |  |  | L/D Max: | 33.102 | at alpha= | 3.5 | deg
Re: | 100000 |  |  | Cd Min: | 0.01468 | at alpha= | -0.5 | deg
Mach: | 0.5 |  |  | Cl=0 at alpha= | -0.5 | deg
|  |  |  | @ Cl=0.1, Cd= | 0.014744
|  |  |  | @ Cl=0.4, Cd= | 0.015446
|  |  |  | @ Cl=0.6, Cd= | 0.019912
alpha (deg) | Cl | Cd | Cm | Cl/Cd
-20 | -1.066 | 0.35823 | 0.022 | -2.976
-19.5 | -1.04 | 0.3407 | 0.021 | -3.053
-19 | -1.014 | 0.33551 | 0.021 | -3.022
-18.5 | -0.988 | 0.33194 | 0.02 | -2.975
-18 | -0.958 | 0.31977 | 0.019 | -2.997
-17.5 | -0.932 | 0.30483 | 0.018 | -3.057
-17 | -0.905 | 0.30182 | 0.017 | -2.999
-16.5 | -0.878 | 0.29972 | 0.017 | -2.931
-16 | -0.852 | 0.30163 | 0.016 | -2.824
-15.5 | -0.825 | 0.27643 | 0.016 | -2.985
-15 | -0.796 | 0.26265 | 0.014 | -3.031
-14.5 | -0.769 | 0.25368 | 0.013 | -3.033
-14 | -0.742 | 0.25004 | 0.013 | -2.969
-13.5 | -0.715 | 0.24545 | 0.012 | -2.915
-13 | -0.688 | 0.22722 | 0.012 | -3.03
-12.5 | -0.66 | 0.22098 | 0.01 | -2.987
-12 | -0.633 | 0.21417 | 0.01 | -2.955
-11.5 | -0.606 | 0.21041 | 0.009 | -2.879
-11 | -0.578 | 0.20834 | 0.008 | -2.776
-10.5 | -0.551 | 0.18892 | 0.008 | -2.918
-10 | -0.523 | 0.18543 | 0.007 | -2.822
-9.5 | -0.496 | 0.17105 | 0.006 | -2.898
-9 | -0.469 | 0.16222 | 0.006 | -2.888
-8.5 | -0.441 | 0.15889 | 0.005 | -2.777
-8 | -0.413 | 0.12743 | 0.004 | -3.243
-7.5 | -0.386 | 0.12564 | 0.004 | -3.071
-7 | -0.574 | 0.06596 | 0.003 | -8.704
-6.5 | -0.584 | 0.05672 | 0.003 | -10.29
-6 | -0.564 | 0.05199 | 0.003 | -10.839
-5.5 | -0.529 | 0.0473 | 0.002 | -11.193
-5 | -0.487 | 0.04401 | 0.002 | -11.072
-4.5 | -0.44 | 0.04127 | 0.001 | -10.663
-4 | -0.389 | 0.03881 | 0 | -10.028
-3.5 | -0.408 | 0.01868 | 0 | -21.856
-3 | -0.342 | 0.01819 | -0.002 | -18.802
-2.5 | -0.275 | 0.0177 | -0.003 | -15.52
-2 | -0.202 | 0.01495 | -0.004 | -13.496
-1.5 | -0.135 | 0.0148 | -0.005 | -9.109
-1 | -0.068 | 0.01472 | -0.006 | -4.6
-0.5 | 0 | 0.01468 | -0.008 | -0.024
0 | 0.067 | 0.01472 | -0.009 | 4.562
0.5 | 0.135 | 0.01477 | -0.01 | 9.112
1 | 0.202 | 0.01488 | -0.011 | 13.574
1.5 | 0.269 | 0.01503 | -0.013 | 17.866
2 | 0.335 | 0.01521 | -0.014 | 22.028
2.5 | 0.401 | 0.01545 | -0.015 | 25.981
3 | 0.467 | 0.01574 | -0.016 | 29.663
3.5 | 0.532 | 0.01607 | -0.018 | 33.102
4 | 0.609 | 0.02042 | -0.019 | 29.827
4.5 | 0.671 | 0.02123 | -0.021 | 31.603
5 | 0.603 | 0.04226 | -0.011 | 14.268
5.5 | 0.647 | 0.04531 | -0.011 | 14.288
6 | 0.687 | 0.04851 | -0.012 | 14.157
6.5 | 0.715 | 0.05346 | -0.011 | 13.377
7 | 0.729 | 0.05959 | -0.01 | 12.239
7.5 | 0.714 | 0.06976 | -0.01 | 10.234
8 | 0.467 | 0.12805 | -0.011 | 3.648
8.5 | 0.494 | 0.1442 | -0.011 | 3.427
9 | 0.521 | 0.1459 | -0.012 | 3.573
9.5 | 0.549 | 0.18393 | -0.014 | 2.986
10 | 0.576 | 0.17412 | -0.015 | 3.31
10.5 | 0.604 | 0.18474 | -0.015 | 3.267
11 | 0.631 | 0.1935 | -0.017 | 3.263
11.5 | 0.658 | 0.20848 | -0.018 | 3.158
12 | 0.685 | 0.21299 | -0.018 | 3.218
12.5 | 0.712 | 0.23085 | -0.019 | 3.085
13 | 0.741 | 0.22978 | -0.021 | 3.223
13.5 | 0.767 | 0.23419 | -0.022 | 3.277
14 | 0.794 | 0.25128 | -0.023 | 3.16
14.5 | 0.821 | 0.25764 | -0.023 | 3.186
15 | 0.848 | 0.26968 | -0.024 | 3.143
15.5 | 0.876 | 0.276 | -0.026 | 3.175
16 | 0.903 | 0.27921 | -0.027 | 3.233
16.5 | 0.929 | 0.28992 | -0.027 | 3.205
17 | 0.955 | 0.30581 | -0.028 | 3.124
17.5 | 0.985 | 0.30082 | -0.03 | 3.273
18 | 1.011 | 0.32547 | -0.031 | 3.106
18.5 | 1.037 | 0.32483 | -0.032 | 3.193
19 | 1.063 | 0.3374 | -0.032 | 3.151
19.5 | 1.09 | 0.34222 | -0.033 | 3.184
20 | 1.119 | 0.36445 | -0.035 | 3.07

## 16. Re 100k Mach 0.50 (2)
BIGFOIL.COM POLAR EXPORT
NACA67-114 a=0.0
NACA67-114 a=0.0 |  |  |  | Cl Max: | 0.9668 | at alpha= | 6.5 | deg
XFOIL ncrit=9 |  |  |  | L/D Max: | 26.4183 | at alpha= | 4.5 | deg
Re: | 100000 |  |  | Cd Min: | 0.12629 | at alpha= | -10.5 | deg
Mach: | 0.5 |  |  | Cl=0 at alpha= | 0.046667 | deg
|  |  |  | @ Cl=0.1, Cd= | 0.039307
|  |  |  | @ Cl=0.4, Cd= | 0.040345
|  |  |  | @ Cl=0.6, Cd= | 0.11394
alpha (deg) | Cl | Cd | Cm | Cl/Cd
-10.5 | -0.5343 | 0.12629 | -0.0336 | -4.2307
-10 | -0.5543 | 0.12054 | -0.0326 | -4.5985
-9.5 | -0.5567 | 0.11382 | -0.0298 | -4.8911
-9 | -0.6024 | 0.0929 | -0.0437 | -6.4844
-8.5 | -0.6568 | 0.08221 | -0.044 | -7.9893
-8 | -0.6846 | 0.07516 | -0.0392 | -9.1086
-7.5 | -0.7319 | 0.06911 | -0.0312 | -10.5904
-7 | -0.7881 | 0.06443 | -0.0188 | -12.2319
-6.5 | -0.8327 | 0.05915 | -0.0063 | -14.0778
-6 | -0.8647 | 0.05345 | 0.0061 | -16.1777
-5.5 | -0.877 | 0.04822 | 0.0176 | -18.1875
-5 | -0.8639 | 0.04279 | 0.0256 | -20.1893
-4.5 | -0.8366 | 0.03844 | 0.0323 | -21.7638
-4 | -0.7908 | 0.03453 | 0.0372 | -22.9018
-3.5 | -0.729 | 0.03134 | 0.0389 | -23.261
-3 | -0.6642 | 0.0291 | 0.0402 | -22.8247
-2.5 | -0.6172 | 0.02745 | 0.0442 | -22.4845
-2 | -0.1027 | 0.03926 | -0.0196 | -2.6159
-1.5 | -0.0789 | 0.03892 | -0.0151 | -2.0272
-1 | -0.0546 | 0.03874 | -0.0106 | -1.4094
-0.5 | -0.03 | 0.03875 | -0.0061 | -0.77419
0 | -0.0056 | 0.03891 | -0.0016 | -0.14392
0.5 | 0.0544 | 0.03908 | -0.0044 | 1.392
1 | 0.1428 | 0.03952 | -0.0126 | 3.6134
1.5 | 0.2215 | 0.04002 | -0.0182 | 5.5347
2 | 0.2985 | 0.04045 | -0.0227 | 7.3795
2.5 | 0.3802 | 0.04052 | -0.0271 | 9.383
3 | 0.4888 | 0.03956 | -0.0342 | 12.3559
3.5 | 0.6419 | 0.03353 | -0.0415 | 19.1441
4 | 0.6876 | 0.02963 | -0.0316 | 23.2062
4.5 | 0.7516 | 0.02845 | -0.0224 | 26.4183
5 | 0.7892 | 0.03078 | -0.0166 | 25.64
5.5 | 0.8904 | 0.03455 | -0.0209 | 25.7713
6 | 0.9503 | 0.03877 | -0.0186 | 24.5112
6.5 | 0.9668 | 0.04335 | -0.0099 | 22.3022
7 | 0.9537 | 0.04764 | 0.002 | 20.0189
7.5 | 0.9205 | 0.05142 | 0.0158 | 17.9016
8 | 0.8779 | 0.05563 | 0.0289 | 15.7811
8.5 | 0.8296 | 0.06063 | 0.04 | 13.683
9 | 0.7758 | 0.06672 | 0.0485 | 11.6277
9.5 | 0.7173 | 0.07444 | 0.0535 | 9.6359
10 | 0.6602 | 0.08437 | 0.0537 | 7.8251
10.5 | 0.6146 | 0.09631 | 0.0503 | 6.3815
11 | 0.5919 | 0.10617 | 0.049 | 5.575
11.5 | 0.5825 | 0.11394 | 0.0505 | 5.1123

## 17. Re 250k Mach 0.00 (1)
BIGFOIL.COM POLAR EXPORT
NACA67-114 a=0.0
NACA67-114 a=0.0 |  |  |  | Cl Max: | 0.945 | at alpha= | 12.5 | deg
JavaFoil+Calcfoil stall+Eppler ext transition |  |  |  | L/D Max: | 48.763 | at alpha= | 8 | deg
Re: | 250000 |  |  | Cd Min: | 0.00897 | at alpha= | -0.5 | deg
Mach: | 0 |  |  | Cl=0 at alpha= | -0.5 | deg
|  |  |  | @ Cl=0.1, Cd= | 0.0090808
|  |  |  | @ Cl=0.4, Cd= | 0.0096589
|  |  |  | @ Cl=0.6, Cd= | 0.014942
alpha (deg) | Cl | Cd | Cm | Cl/Cd
-18.5 | -0.754 | 0.20841 | 0.012 | -3.62
-18 | -0.772 | 0.19361 | 0.011 | -3.985
-17.5 | -0.788 | 0.18753 | 0.011 | -4.201
-17 | -0.803 | 0.17619 | 0.011 | -4.559
-16.5 | -0.817 | 0.16391 | 0.01 | -4.987
-16 | -0.83 | 0.15282 | 0.01 | -5.43
-15.5 | -0.841 | 0.1414 | 0.01 | -5.945
-15 | -0.849 | 0.13367 | 0.009 | -6.354
-14.5 | -0.856 | 0.12682 | 0.009 | -6.749
-14 | -0.86 | 0.11976 | 0.009 | -7.182
-13.5 | -0.862 | 0.11304 | 0.008 | -7.622
-13 | -0.86 | 0.10456 | 0.008 | -8.226
-12.5 | -0.856 | 0.09645 | 0.008 | -8.874
-12 | -0.848 | 0.09257 | 0.007 | -9.166
-11.5 | -0.838 | 0.08592 | 0.007 | -9.748
-11 | -0.824 | 0.08086 | 0.007 | -10.189
-10.5 | -0.807 | 0.07587 | 0.006 | -10.636
-10 | -0.786 | 0.0705 | 0.006 | -11.155
-9.5 | -0.763 | 0.06564 | 0.006 | -11.62
-9 | -0.736 | 0.0617 | 0.005 | -11.934
-8.5 | -0.707 | 0.05692 | 0.005 | -12.425
-8 | -0.675 | 0.05316 | 0.005 | -12.695
-7.5 | -0.64 | 0.0497 | 0.004 | -12.883
-7 | -0.603 | 0.04642 | 0.004 | -12.996
-6.5 | -0.564 | 0.04379 | 0.003 | -12.868
-6 | -0.635 | 0.01547 | 0.005 | -41.056
-5.5 | -0.583 | 0.015 | 0.004 | -38.837
-5 | -0.529 | 0.01453 | 0.003 | -36.383
-4.5 | -0.473 | 0.01411 | 0.002 | -33.515
-4 | -0.416 | 0.01371 | 0.001 | -30.355
-3.5 | -0.358 | 0.01332 | 0 | -26.873
-3 | -0.299 | 0.01297 | -0.001 | -23.07
-2.5 | -0.235 | 0.00934 | -0.002 | -25.123
-2 | -0.176 | 0.00921 | -0.004 | -19.155
-1.5 | -0.118 | 0.0091 | -0.005 | -12.956
-1 | -0.059 | 0.00902 | -0.006 | -6.572
-0.5 | 0 | 0.00897 | -0.007 | -0.034
0 | 0.059 | 0.00906 | -0.008 | 6.48
0.5 | 0.118 | 0.00909 | -0.009 | 12.947
1 | 0.177 | 0.00917 | -0.01 | 19.251
1.5 | 0.235 | 0.00927 | -0.011 | 25.322
2 | 0.293 | 0.00938 | -0.012 | 31.217
2.5 | 0.351 | 0.00953 | -0.013 | 36.808
3 | 0.408 | 0.00968 | -0.015 | 42.205
3.5 | 0.466 | 0.00985 | -0.016 | 47.304
4 | 0.534 | 0.01432 | -0.017 | 37.304
4.5 | 0.591 | 0.01486 | -0.018 | 39.771
5 | 0.646 | 0.01536 | -0.019 | 42.089
5.5 | 0.701 | 0.01588 | -0.021 | 44.12
6 | 0.753 | 0.01647 | -0.022 | 45.736
6.5 | 0.804 | 0.01727 | -0.023 | 46.556
7 | 0.853 | 0.01792 | -0.024 | 47.585
7.5 | 0.899 | 0.01857 | -0.025 | 48.404
8 | 0.942 | 0.01931 | -0.026 | 48.763
8.5 | 0.813 | 0.05495 | -0.015 | 14.799
9 | 0.841 | 0.05971 | -0.014 | 14.094
9.5 | 0.869 | 0.06418 | -0.014 | 13.542
10 | 0.892 | 0.06857 | -0.014 | 13.015
10.5 | 0.91 | 0.07269 | -0.013 | 12.516
11 | 0.925 | 0.07826 | -0.013 | 11.816
11.5 | 0.936 | 0.08368 | -0.013 | 11.182
12 | 0.942 | 0.0893 | -0.013 | 10.552
12.5 | 0.945 | 0.09536 | -0.014 | 9.913
13 | 0.944 | 0.10114 | -0.014 | 9.336
13.5 | 0.94 | 0.10952 | -0.014 | 8.58
14 | 0.932 | 0.11523 | -0.015 | 8.085
14.5 | 0.921 | 0.12523 | -0.015 | 7.353
15 | 0.907 | 0.13258 | -0.015 | 6.841
15.5 | 0.891 | 0.14138 | -0.016 | 6.3
16 | 0.872 | 0.14891 | -0.016 | 5.859
16.5 | 0.852 | 0.15959 | -0.017 | 5.342
17 | 0.831 | 0.1682 | -0.017 | 4.94
17.5 | 0.808 | 0.17725 | -0.017 | 4.56

## 18. Re 250k Mach 0.00 (2)
BIGFOIL.COM POLAR EXPORT
NACA67-114 a=0.0
NACA67-114 a=0.0 |  |  |  | Cl Max: | 0.9746 | at alpha= | 11.5 | deg
XFOIL ncrit=9 |  |  |  | L/D Max: | 42.5168 | at alpha= | 4 | deg
Re: | 250000 |  |  | Cd Min: | 0.1641 | at alpha= | 16.5 | deg
Mach: | 0 |  |  | Cl=0 at alpha= | -0.90628 | deg
|  |  |  | @ Cl=0.1, Cd= | 0.027438
|  |  |  | @ Cl=0.4, Cd= | 0.024015
|  |  |  | @ Cl=0.6, Cd= | 0.1641
alpha (deg) | Cl | Cd | Cm | Cl/Cd
-13.5 | -0.5111 | 0.13009 | -0.0424 | -3.9288
-13 | -0.521 | 0.12531 | -0.0405 | -4.1577
-12.5 | -0.5202 | 0.11443 | -0.0482 | -4.546
-12 | -0.5887 | 0.09045 | -0.072 | -6.5086
-11.5 | -0.6411 | 0.08118 | -0.0753 | -7.8973
-11 | -0.6844 | 0.07563 | -0.0712 | -9.0493
-10.5 | -0.6892 | 0.06367 | -0.0711 | -10.8246
-10 | -0.708 | 0.06002 | -0.0635 | -11.7961
-8.5 | -0.7977 | 0.0376 | -0.0247 | -21.2154
-8 | -0.768 | 0.03286 | -0.0212 | -23.3719
-7.5 | -0.7194 | 0.02973 | -0.0209 | -24.1978
-7 | -0.704 | 0.02843 | -0.0137 | -24.7626
-6.5 | -0.6603 | 0.02684 | -0.0118 | -24.6013
-6 | -0.6089 | 0.02504 | -0.0119 | -24.3171
-5.5 | -0.5561 | 0.02417 | -0.0119 | -23.0079
-5 | -0.5062 | 0.02294 | -0.0119 | -22.0663
-4.5 | -0.5132 | 0.02237 | -0.0002 | -22.9414
-4 | -0.4805 | 0.02175 | 0.0036 | -22.092
-3.5 | -0.4358 | 0.02072 | 0.0048 | -21.0328
-3 | -0.475 | 0.01817 | 0.0222 | -26.142
-2.5 | -0.4394 | 0.01903 | 0.0291 | -23.0899
-2 | -0.4101 | 0.02059 | 0.0362 | -19.9174
-1.5 | -0.0765 | 0.02758 | -0.0129 | -2.7737
-1 | -0.0176 | 0.02762 | -0.0146 | -0.63722
-0.5 | 0.0763 | 0.02755 | -0.0233 | 2.7695
1 | 0.227 | 0.02684 | -0.0228 | 8.4575
1.5 | 0.3301 | 0.02612 | -0.0328 | 12.6378
2 | 0.3312 | 0.02574 | -0.0221 | 12.8671
3 | 0.5997 | 0.01901 | -0.0483 | 31.5466
3.5 | 0.6614 | 0.01722 | -0.0484 | 38.4088
4 | 0.6943 | 0.01633 | -0.0432 | 42.5168
4.5 | 0.694 | 0.0172 | -0.0311 | 40.3488
5 | 0.6569 | 0.0186 | -0.0137 | 35.3172
5.5 | 0.6431 | 0.02008 | -0.0017 | 32.0269
6.5 | 0.6336 | 0.02136 | 0.0198 | 29.6629
7 | 0.6655 | 0.02226 | 0.0228 | 29.8967
7.5 | 0.6946 | 0.02326 | 0.0265 | 29.8624
8 | 0.7226 | 0.02467 | 0.0305 | 29.2906
8.5 | 0.754 | 0.02565 | 0.0339 | 29.3957
9 | 0.8169 | 0.02806 | 0.0317 | 29.1126
9.5 | 0.8715 | 0.03007 | 0.0305 | 28.9824
10 | 0.9338 | 0.03432 | 0.0279 | 27.2086
10.5 | 0.9621 | 0.03837 | 0.031 | 25.0743
11 | 0.9722 | 0.04284 | 0.0362 | 22.6937
11.5 | 0.9746 | 0.04696 | 0.0411 | 20.7538
12.5 | 0.8828 | 0.06135 | 0.0575 | 14.3896
13 | 0.8214 | 0.06495 | 0.0687 | 12.6467
13.5 | 0.7652 | 0.07151 | 0.0737 | 10.7006
14 | 0.715 | 0.08285 | 0.0709 | 8.6301
14.5 | 0.587 | 0.12604 | 0.0484 | 4.6573
15 | 0.5712 | 0.1399 | 0.0422 | 4.0829
15.5 | 0.5541 | 0.15286 | 0.0327 | 3.6249
16 | 0.5662 | 0.1594 | 0.0301 | 3.5521
16.5 | 0.5903 | 0.1641 | 0.0306 | 3.5972

## 19. Re 250k Mach 0.10 (1)
BIGFOIL.COM POLAR EXPORT
NACA67-114 a=0.0
NACA67-114 a=0.0 |  |  |  | Cl Max: | 0.944 | at alpha= | 8 | deg
JavaFoil+Calcfoil stall+Eppler ext transition |  |  |  | L/D Max: | 52.007 | at alpha= | 4 | deg
Re: | 250000 |  |  | Cd Min: | 0.009 | at alpha= | -0.5 | deg
Mach: | 0.1 |  |  | Cl=0 at alpha= | -0.5 | deg
|  |  |  | @ Cl=0.1, Cd= | 0.0091047
|  |  |  | @ Cl=0.4, Cd= | 0.0096802
|  |  |  | @ Cl=0.6, Cd= | 0.014976
alpha (deg) | Cl | Cd | Cm | Cl/Cd
-18 | -0.725 | 0.20083 | 0.011 | -3.608
-17.5 | -0.744 | 0.19274 | 0.011 | -3.86
-17 | -0.763 | 0.18226 | 0.01 | -4.185
-16.5 | -0.78 | 0.16696 | 0.01 | -4.674
-16 | -0.796 | 0.1579 | 0.01 | -5.043
-15.5 | -0.811 | 0.14805 | 0.01 | -5.475
-15 | -0.823 | 0.13733 | 0.009 | -5.992
-14.5 | -0.833 | 0.13101 | 0.009 | -6.355
-14 | -0.84 | 0.12218 | 0.009 | -6.875
-13.5 | -0.844 | 0.11324 | 0.008 | -7.457
-13 | -0.846 | 0.10639 | 0.008 | -7.952
-12.5 | -0.844 | 0.09798 | 0.007 | -8.616
-12 | -0.839 | 0.09154 | 0.007 | -9.168
-11.5 | -0.831 | 0.08719 | 0.007 | -9.528
-11 | -0.818 | 0.08103 | 0.006 | -10.101
-10.5 | -0.803 | 0.07595 | 0.006 | -10.576
-10 | -0.784 | 0.0707 | 0.006 | -11.09
-9.5 | -0.762 | 0.06641 | 0.006 | -11.469
-9 | -0.736 | 0.06182 | 0.005 | -11.907
-8.5 | -0.708 | 0.05705 | 0.005 | -12.404
-8 | -0.676 | 0.05352 | 0.005 | -12.632
-7.5 | -0.642 | 0.04979 | 0.004 | -12.897
-7 | -0.605 | 0.04665 | 0.004 | -12.964
-6.5 | -0.565 | 0.04406 | 0.003 | -12.833
-6 | -0.637 | 0.01551 | 0.005 | -41.093
-5.5 | -0.585 | 0.01506 | 0.004 | -38.847
-5 | -0.531 | 0.01459 | 0.003 | -36.394
-4.5 | -0.475 | 0.01416 | 0.002 | -33.541
-4 | -0.418 | 0.01376 | 0.001 | -30.371
-3.5 | -0.36 | 0.01337 | 0 | -26.899
-3 | -0.301 | 0.01301 | -0.001 | -23.116
-2.5 | -0.236 | 0.00934 | -0.002 | -25.236
-2 | -0.177 | 0.00924 | -0.004 | -19.186
-1.5 | -0.118 | 0.00913 | -0.005 | -12.973
-1 | -0.06 | 0.00904 | -0.006 | -6.581
-0.5 | 0 | 0.009 | -0.007 | -0.034
0 | 0.059 | 0.00907 | -0.008 | 6.51
0.5 | 0.118 | 0.00912 | -0.009 | 12.963
1 | 0.177 | 0.0092 | -0.01 | 19.286
1.5 | 0.236 | 0.0093 | -0.011 | 25.347
2 | 0.294 | 0.00942 | -0.012 | 31.244
2.5 | 0.353 | 0.00954 | -0.014 | 36.968
3 | 0.41 | 0.00971 | -0.015 | 42.244
3.5 | 0.468 | 0.00988 | -0.016 | 47.356
4 | 0.525 | 0.01009 | -0.017 | 52.007
4.5 | 0.594 | 0.01492 | -0.018 | 39.787
5 | 0.649 | 0.01543 | -0.02 | 42.088
5.5 | 0.704 | 0.01596 | -0.021 | 44.091
6 | 0.756 | 0.01655 | -0.022 | 45.684
6.5 | 0.807 | 0.01737 | -0.023 | 46.461
7 | 0.855 | 0.01802 | -0.024 | 47.465
7.5 | 0.901 | 0.0187 | -0.025 | 48.188
8 | 0.944 | 0.01941 | -0.026 | 48.649
8.5 | 0.814 | 0.0555 | -0.014 | 14.657
9 | 0.842 | 0.06 | -0.014 | 14.034
9.5 | 0.869 | 0.06462 | -0.014 | 13.446
10 | 0.891 | 0.06899 | -0.013 | 12.917
10.5 | 0.908 | 0.07343 | -0.013 | 12.359
11 | 0.921 | 0.07908 | -0.013 | 11.642
11.5 | 0.929 | 0.08373 | -0.013 | 11.101
12 | 0.934 | 0.0905 | -0.013 | 10.319
12.5 | 0.934 | 0.09549 | -0.014 | 9.782
13 | 0.93 | 0.10292 | -0.014 | 9.038

## 20. Re 250k Mach 0.10 (2)
BIGFOIL.COM POLAR EXPORT
NACA67-114 a=0.0
NACA67-114 a=0.0 |  |  |  | Cl Max: | 0.9595 | at alpha= | 11 | deg
XFOIL ncrit=9 |  |  |  | L/D Max: | 43.0314 | at alpha= | 4 | deg
Re: | 250000 |  |  | Cd Min: | 0.16038 | at alpha= | 16 | deg
Mach: | 0.1 |  |  | Cl=0 at alpha= | -0.83488 | deg
|  |  |  | @ Cl=0.1, Cd= | 0.027543
|  |  |  | @ Cl=0.4, Cd= | 0.024567
|  |  |  | @ Cl=0.6, Cd= | 0.16038
alpha (deg) | Cl | Cd | Cm | Cl/Cd
-14 | -0.4977 | 0.13414 | -0.0469 | -3.7103
-13.5 | -0.5089 | 0.13151 | -0.0417 | -3.8697
-13 | -0.5156 | 0.12618 | -0.0408 | -4.0862
-12.5 | -0.5171 | 0.1147 | -0.0494 | -4.5083
-10.5 | -0.6643 | 0.06447 | -0.0745 | -10.304
-10 | -0.6815 | 0.06021 | -0.0686 | -11.3187
-9 | -0.8085 | 0.04377 | -0.0325 | -18.4716
-8.5 | -0.7944 | 0.03834 | -0.0266 | -20.7199
-8 | -0.7679 | 0.03353 | -0.0226 | -22.9019
-7.5 | -0.7333 | 0.03044 | -0.0194 | -24.09
-7 | -0.7099 | 0.02886 | -0.0138 | -24.5981
-6.5 | -0.663 | 0.02706 | -0.0124 | -24.5011
-6 | -0.6101 | 0.02523 | -0.0126 | -24.1815
-5.5 | -0.5554 | 0.0243 | -0.013 | -22.856
-5 | -0.5036 | 0.02305 | -0.0132 | -21.8482
-4.5 | -0.5127 | 0.0225 | -0.0009 | -22.7867
-4 | -0.4788 | 0.02187 | 0.0027 | -21.893
-3.5 | -0.4327 | 0.0209 | 0.0037 | -20.7033
-3 | -0.4703 | 0.01849 | 0.0208 | -25.4354
-2.5 | -0.4524 | 0.01875 | 0.0309 | -24.128
-2 | -0.4135 | 0.02051 | 0.0364 | -20.1609
-1.5 | -0.0766 | 0.02766 | -0.013 | -2.7693
-1 | -0.0178 | 0.02774 | -0.0146 | -0.64167
-0.5 | 0.0361 | 0.02768 | -0.0153 | 1.3042
0 | 0.0826 | 0.02764 | -0.0144 | 2.9884
1.5 | 0.2692 | 0.0266 | -0.0206 | 10.1203
2 | 0.3579 | 0.02561 | -0.027 | 13.975
2.5 | 0.5654 | 0.02047 | -0.0534 | 27.6209
3 | 0.594 | 0.0193 | -0.0468 | 30.7772
3.5 | 0.6618 | 0.01728 | -0.0478 | 38.2986
4 | 0.6984 | 0.01623 | -0.0431 | 43.0314
4.5 | 0.6911 | 0.01741 | -0.0298 | 39.6956
5 | 0.6525 | 0.01876 | -0.012 | 34.7814
5.5 | 0.639 | 0.02021 | 0 | 31.618
6 | 0.6399 | 0.02108 | 0.0095 | 30.3558
6.5 | 0.6309 | 0.02152 | 0.0212 | 29.3169
7 | 0.6632 | 0.02245 | 0.0243 | 29.5412
7.5 | 0.6936 | 0.02345 | 0.0278 | 29.5778
8 | 0.7234 | 0.02488 | 0.0316 | 29.0756
8.5 | 0.7544 | 0.02595 | 0.0351 | 29.0713
9 | 0.819 | 0.02845 | 0.0329 | 28.7873
9.5 | 0.8766 | 0.03078 | 0.0311 | 28.4795
10 | 0.9318 | 0.03502 | 0.0299 | 26.6077
10.5 | 0.9531 | 0.03916 | 0.0342 | 24.3386
11 | 0.9595 | 0.04399 | 0.0395 | 21.8118
11.5 | 0.952 | 0.0488 | 0.0452 | 19.5082
12 | 0.9228 | 0.05664 | 0.0502 | 16.2924
12.5 | 0.861 | 0.06254 | 0.0603 | 13.7672
13 | 0.7993 | 0.06641 | 0.0706 | 12.0358
13.5 | 0.7432 | 0.07388 | 0.0739 | 10.0596
14 | 0.692 | 0.08641 | 0.0692 | 8.0083
14.5 | 0.5801 | 0.12817 | 0.0475 | 4.526
15 | 0.57 | 0.14071 | 0.0425 | 4.0509
15.5 | 0.5521 | 0.15373 | 0.0327 | 3.5914
16 | 0.5641 | 0.16038 | 0.03 | 3.5173

## 21. Re 250k Mach 0.25 (1)
BIGFOIL.COM POLAR EXPORT
NACA67-114 a=0.0
NACA67-114 a=0.0 |  |  |  | Cl Max: | 0.915 | at alpha= | 7.5 | deg
JavaFoil+Calcfoil stall+Eppler ext transition |  |  |  | L/D Max: | 47.706 | at alpha= | 3.5 | deg
Re: | 250000 |  |  | Cd Min: | 0.00913 | at alpha= | -0.5 | deg
Mach: | 0.25 |  |  | Cl=0 at alpha= | -0.5 | deg
|  |  |  | @ Cl=0.1, Cd= | 0.0092425
|  |  |  | @ Cl=0.4, Cd= | 0.0098195
|  |  |  | @ Cl=0.6, Cd= | 0.015209
alpha (deg) | Cl | Cd | Cm | Cl/Cd
-16 | -0.491 | 0.22601 | 0.01 | -2.171
-15.5 | -0.54 | 0.20312 | 0.01 | -2.656
-15 | -0.585 | 0.17204 | 0.009 | -3.398
-14.5 | -0.626 | 0.15629 | 0.009 | -4.003
-14 | -0.662 | 0.14231 | 0.009 | -4.654
-13.5 | -0.694 | 0.12966 | 0.008 | -5.354
-13 | -0.721 | 0.12158 | 0.008 | -5.93
-12.5 | -0.742 | 0.10966 | 0.008 | -6.769
-12 | -0.758 | 0.10222 | 0.007 | -7.414
-11.5 | -0.768 | 0.09426 | 0.007 | -8.143
-11 | -0.771 | 0.08637 | 0.006 | -8.931
-10.5 | -0.769 | 0.08042 | 0.006 | -9.564
-10 | -0.762 | 0.075 | 0.006 | -10.155
-9.5 | -0.749 | 0.06975 | 0.006 | -10.732
-9 | -0.73 | 0.06395 | 0.005 | -11.42
-8.5 | -0.707 | 0.05967 | 0.005 | -11.85
-8 | -0.68 | 0.05492 | 0.005 | -12.382
-7.5 | -0.649 | 0.05096 | 0.004 | -12.729
-7 | -0.614 | 0.04758 | 0.004 | -12.903
-6.5 | -0.575 | 0.04476 | 0.003 | -12.855
-6 | -0.535 | 0.04172 | 0.003 | -12.833
-5.5 | -0.598 | 0.0154 | 0.004 | -38.833
-5 | -0.543 | 0.01494 | 0.003 | -36.373
-4.5 | -0.487 | 0.01447 | 0.002 | -33.647
-4 | -0.429 | 0.01404 | 0.001 | -30.513
-3.5 | -0.369 | 0.01362 | 0 | -27.085
-3 | -0.309 | 0.01324 | -0.001 | -23.308
-2.5 | -0.242 | 0.0095 | -0.003 | -25.456
-2 | -0.182 | 0.00937 | -0.004 | -19.427
-1.5 | -0.122 | 0.00925 | -0.005 | -13.147
-1 | -0.061 | 0.00921 | -0.006 | -6.625
-0.5 | 0 | 0.00913 | -0.007 | -0.034
0 | 0.061 | 0.00921 | -0.008 | 6.578
0.5 | 0.121 | 0.00926 | -0.009 | 13.099
1 | 0.182 | 0.00935 | -0.01 | 19.474
1.5 | 0.242 | 0.00945 | -0.012 | 25.597
2 | 0.302 | 0.00955 | -0.013 | 31.638
2.5 | 0.362 | 0.00971 | -0.014 | 37.262
3 | 0.421 | 0.00988 | -0.015 | 42.619
3.5 | 0.48 | 0.01006 | -0.016 | 47.706
4 | 0.551 | 0.01477 | -0.018 | 37.279
4.5 | 0.609 | 0.01529 | -0.019 | 39.814
5 | 0.665 | 0.01584 | -0.02 | 42.006
5.5 | 0.72 | 0.01642 | -0.021 | 43.871
6 | 0.773 | 0.01705 | -0.022 | 45.345
6.5 | 0.823 | 0.01797 | -0.024 | 45.832
7 | 0.871 | 0.0187 | -0.025 | 46.577
7.5 | 0.915 | 0.01936 | -0.026 | 47.244
8 | 0.791 | 0.05272 | -0.015 | 15.005
8.5 | 0.818 | 0.05791 | -0.014 | 14.122
9 | 0.842 | 0.06212 | -0.013 | 13.559
9.5 | 0.863 | 0.06661 | -0.012 | 12.951
10 | 0.877 | 0.07108 | -0.012 | 12.344
10.5 | 0.883 | 0.07713 | -0.013 | 11.454
11 | 0.883 | 0.08429 | -0.013 | 10.472
11.5 | 0.875 | 0.091 | -0.013 | 9.612
12 | 0.859 | 0.09798 | -0.013 | 8.77
12.5 | 0.837 | 0.10558 | -0.014 | 7.925

## 22. Re 250k Mach 0.25 (2)
BIGFOIL.COM POLAR EXPORT
NACA67-114 a=0.0
NACA67-114 a=0.0 |  |  |  | Cl Max: | 0.9039 | at alpha= | 10 | deg
XFOIL ncrit=9 |  |  |  | L/D Max: | 42.6586 | at alpha= | 4 | deg
Re: | 250000 |  |  | Cd Min: | 0.14555 | at alpha= | 15 | deg
Mach: | 0.25 |  |  | Cl=0 at alpha= | -0.697 | deg
|  |  |  | @ Cl=0.1, Cd= | 0.02797
|  |  |  | @ Cl=0.4, Cd= | 0.024391
|  |  |  | @ Cl=0.6, Cd= | 0.14555
alpha (deg) | Cl | Cd | Cm | Cl/Cd
-13.5 | -0.5006 | 0.13812 | -0.0386 | -3.6244
-13 | -0.4917 | 0.12978 | -0.0435 | -3.7887
-12.5 | -0.5123 | 0.11405 | -0.0603 | -4.4919
-12 | -0.5127 | 0.10337 | -0.0633 | -4.9599
-11.5 | -0.4985 | 0.09702 | -0.0652 | -5.1381
-11 | -0.5143 | 0.08294 | -0.0771 | -6.2009
-10.5 | -0.5577 | 0.07137 | -0.0831 | -7.8142
-10 | -0.5976 | 0.06343 | -0.0825 | -9.4214
-9.5 | -0.6949 | 0.05286 | -0.0662 | -13.146
-9 | -0.7683 | 0.04566 | -0.0469 | -16.8265
-8.5 | -0.7718 | 0.04222 | -0.0376 | -18.2804
-8 | -0.7574 | 0.03658 | -0.0319 | -20.7053
-7.5 | -0.7579 | 0.03398 | -0.0219 | -22.3043
-7 | -0.7313 | 0.03133 | -0.0165 | -23.3418
-6.5 | -0.6797 | 0.02867 | -0.0155 | -23.7077
-6 | -0.6175 | 0.0264 | -0.0166 | -23.3902
-5.5 | -0.5502 | 0.02494 | -0.0189 | -22.0609
-5 | -0.5177 | 0.02382 | -0.0146 | -21.7338
-4.5 | -0.507 | 0.02337 | -0.0059 | -21.6945
-4 | -0.4682 | 0.02248 | -0.0029 | -20.8274
-3.5 | -0.4515 | 0.02182 | 0.0046 | -20.692
-3 | -0.4488 | 0.01994 | 0.0142 | -22.5075
-2 | -0.4097 | 0.02095 | 0.0338 | -19.5561
-1 | -0.0526 | 0.02831 | -0.0083 | -1.858
-0.5 | 0.0342 | 0.02811 | -0.0151 | 1.2166
0 | 0.1233 | 0.02792 | -0.0224 | 4.4162
1 | 0.2116 | 0.02748 | -0.0189 | 7.7001
1.5 | 0.298 | 0.02684 | -0.0251 | 11.1028
3 | 0.6296 | 0.01888 | -0.0505 | 33.3475
3.5 | 0.6582 | 0.01774 | -0.0436 | 37.1026
4 | 0.706 | 0.01655 | -0.0393 | 42.6586
4.5 | 0.6735 | 0.01844 | -0.0223 | 36.5239
5 | 0.6241 | 0.01931 | -0.002 | 32.32
5.5 | 0.6219 | 0.02091 | 0.0078 | 29.7418
6 | 0.6288 | 0.02173 | 0.0165 | 28.937
6.5 | 0.6185 | 0.02234 | 0.0286 | 27.6858
7 | 0.6532 | 0.02353 | 0.0315 | 27.7603
7.5 | 0.6896 | 0.02467 | 0.0343 | 27.953
8 | 0.7294 | 0.02615 | 0.037 | 27.8929
8.5 | 0.7737 | 0.02828 | 0.0391 | 27.3586
9 | 0.8276 | 0.03075 | 0.0395 | 26.9138
9.5 | 0.8826 | 0.03479 | 0.0383 | 25.3694
10 | 0.9039 | 0.03877 | 0.0427 | 23.3144
10.5 | 0.8991 | 0.04351 | 0.0499 | 20.6642
11 | 0.8858 | 0.04971 | 0.0552 | 17.8194
11.5 | 0.8566 | 0.05686 | 0.0596 | 15.0651
12 | 0.8172 | 0.06522 | 0.0614 | 12.5299
12.5 | 0.7604 | 0.07092 | 0.0682 | 10.7219
13 | 0.7073 | 0.07668 | 0.0734 | 9.224
13.5 | 0.6581 | 0.08752 | 0.0703 | 7.5194
14 | 0.5353 | 0.13212 | 0.0447 | 4.0516
14.5 | 0.5509 | 0.13727 | 0.0441 | 4.0133
15 | 0.5613 | 0.14555 | 0.0432 | 3.8564

## 23. Re 250k Mach 0.50 (1)
BIGFOIL.COM POLAR EXPORT
NACA67-114 a=0.0
NACA67-114 a=0.0 |  |  |  | Cl Max: | 1.119 | at alpha= | 20 | deg
JavaFoil+Calcfoil stall+Eppler ext transition |  |  |  | L/D Max: | 49.387 | at alpha= | 3.5 | deg
Re: | 250000 |  |  | Cd Min: | 0.00973 | at alpha= | -0.5 | deg
Mach: | 0.5 |  |  | Cl=0 at alpha= | -0.5 | deg
|  |  |  | @ Cl=0.1, Cd= | 0.009794
|  |  |  | @ Cl=0.4, Cd= | 0.010352
|  |  |  | @ Cl=0.6, Cd= | 0.015604
alpha (deg) | Cl | Cd | Cm | Cl/Cd
-20 | -1.066 | 0.2674 | 0.022 | -3.987
-19.5 | -1.04 | 0.25622 | 0.022 | -4.06
-19 | -1.014 | 0.25629 | 0.021 | -3.956
-18.5 | -0.988 | 0.24207 | 0.021 | -4.08
-18 | -0.959 | 0.24277 | 0.019 | -3.949
-17.5 | -0.932 | 0.22849 | 0.018 | -4.078
-17 | -0.905 | 0.22136 | 0.018 | -4.089
-16.5 | -0.878 | 0.22628 | 0.017 | -3.882
-16 | -0.852 | 0.22639 | 0.016 | -3.762
-15.5 | -0.825 | 0.21149 | 0.016 | -3.902
-15 | -0.796 | 0.19926 | 0.014 | -3.996
-14.5 | -0.769 | 0.18995 | 0.014 | -4.05
-14 | -0.742 | 0.18011 | 0.013 | -4.122
-13.5 | -0.715 | 0.17584 | 0.012 | -4.069
-13 | -0.689 | 0.17178 | 0.012 | -4.008
-12.5 | -0.66 | 0.17205 | 0.011 | -3.838
-12 | -0.633 | 0.15923 | 0.01 | -3.974
-11.5 | -0.606 | 0.15571 | 0.009 | -3.89
-11 | -0.578 | 0.15732 | 0.009 | -3.677
-10.5 | -0.551 | 0.13918 | 0.008 | -3.961
-10 | -0.524 | 0.1368 | 0.007 | -3.827
-9.5 | -0.496 | 0.12829 | 0.006 | -3.865
-9 | -0.469 | 0.11945 | 0.006 | -3.923
-8.5 | -0.441 | 0.11654 | 0.005 | -3.786
-8 | -0.413 | 0.09919 | 0.004 | -4.167
-7.5 | -0.386 | 0.0973 | 0.004 | -3.967
-7 | -0.574 | 0.05682 | 0.003 | -10.106
-6.5 | -0.585 | 0.05031 | 0.003 | -11.619
-6 | -0.565 | 0.04586 | 0.003 | -12.313
-5.5 | -0.53 | 0.04214 | 0.002 | -12.587
-5 | -0.488 | 0.03922 | 0.002 | -12.452
-4.5 | -0.536 | 0.01589 | 0.002 | -33.708
-4 | -0.474 | 0.01533 | 0.001 | -30.921
-3.5 | -0.409 | 0.0148 | 0 | -27.647
-3 | -0.343 | 0.01427 | -0.002 | -24.021
-2.5 | -0.275 | 0.01382 | -0.003 | -19.925
-2 | -0.202 | 0.00996 | -0.004 | -20.332
-1.5 | -0.135 | 0.00986 | -0.005 | -13.733
-1 | -0.068 | 0.00978 | -0.007 | -6.953
-0.5 | 0 | 0.00973 | -0.008 | -0.036
0 | 0.067 | 0.00976 | -0.009 | 6.909
0.5 | 0.135 | 0.00983 | -0.01 | 13.746
1 | 0.203 | 0.00992 | -0.012 | 20.434
1.5 | 0.27 | 0.01004 | -0.013 | 26.863
2 | 0.336 | 0.01019 | -0.014 | 33.025
2.5 | 0.403 | 0.01036 | -0.015 | 38.878
3 | 0.469 | 0.01059 | -0.017 | 44.262
3.5 | 0.534 | 0.01081 | -0.018 | 49.387
4 | 0.61 | 0.01633 | -0.02 | 37.376
4.5 | 0.673 | 0.01704 | -0.021 | 39.471
5 | 0.731 | 0.01782 | -0.022 | 41.046
5.5 | 0.785 | 0.01866 | -0.024 | 42.096
6 | 0.832 | 0.01993 | -0.025 | 41.745
6.5 | 0.719 | 0.04727 | -0.014 | 15.21
7 | 0.73 | 0.05261 | -0.011 | 13.868
7.5 | 0.714 | 0.06025 | -0.011 | 11.852
8 | 0.467 | 0.09986 | -0.011 | 4.678
8.5 | 0.494 | 0.11117 | -0.012 | 4.446
9 | 0.521 | 0.11437 | -0.012 | 4.559
9.5 | 0.549 | 0.1347 | -0.014 | 4.077
10 | 0.576 | 0.13132 | -0.015 | 4.389
10.5 | 0.604 | 0.1413 | -0.016 | 4.273
11 | 0.632 | 0.14319 | -0.018 | 4.41
11.5 | 0.658 | 0.1544 | -0.018 | 4.265
12 | 0.685 | 0.15841 | -0.019 | 4.326
12.5 | 0.712 | 0.17217 | -0.019 | 4.137
13 | 0.741 | 0.17358 | -0.022 | 4.267
13.5 | 0.767 | 0.17767 | -0.022 | 4.32
14 | 0.794 | 0.18079 | -0.023 | 4.393
14.5 | 0.821 | 0.19329 | -0.023 | 4.247
15 | 0.848 | 0.20192 | -0.024 | 4.199
15.5 | 0.876 | 0.20968 | -0.026 | 4.179
16 | 0.903 | 0.21139 | -0.027 | 4.27
16.5 | 0.929 | 0.21728 | -0.028 | 4.277
17 | 0.955 | 0.22928 | -0.028 | 4.167
17.5 | 0.985 | 0.24461 | -0.031 | 4.027
18 | 1.011 | 0.24637 | -0.031 | 4.104
18.5 | 1.037 | 0.24624 | -0.032 | 4.212
19 | 1.063 | 0.25702 | -0.033 | 4.137
19.5 | 1.09 | 0.2597 | -0.033 | 4.196
20 | 1.119 | 0.27624 | -0.035 | 4.051

## 24. Re 250k Mach 0.50 (2)
BIGFOIL.COM POLAR EXPORT
NACA67-114 a=0.0
NACA67-114 a=0.0 |  |  |  | Cl Max: | 0.7533 | at alpha= | 8.5 | deg
XFOIL ncrit=9 |  |  |  | L/D Max: | 37.8242 | at alpha= | 3.5 | deg
Re: | 250000 |  |  | Cd Min: | 0.1426 | at alpha= | 13.5 | deg
Mach: | 0.5 |  |  | Cl=0 at alpha= | -0.69945 | deg
|  |  |  | @ Cl=0.1, Cd= | 0.030051
|  |  |  | @ Cl=0.4, Cd= | 0.027064
|  |  |  | @ Cl=0.6, Cd= | 0.1426
alpha (deg) | Cl | Cd | Cm | Cl/Cd
-11 | -0.4038 | 0.10315 | -0.0803 | -3.9147
-10.5 | -0.3876 | 0.09609 | -0.0833 | -4.0337
-10 | -0.4381 | 0.07116 | -0.1039 | -6.1565
-9.5 | -0.4698 | 0.0638 | -0.1029 | -7.3636
-9 | -0.5043 | 0.05583 | -0.1024 | -9.0328
-8.5 | -0.5462 | 0.05083 | -0.0943 | -10.7456
-8 | -0.5865 | 0.04671 | -0.0834 | -12.5562
-7.5 | -0.6231 | 0.04333 | -0.0704 | -14.3803
-7 | -0.6709 | 0.04137 | -0.0524 | -16.2171
-6.5 | -0.6668 | 0.03685 | -0.0434 | -18.095
-6 | -0.6807 | 0.03438 | -0.0291 | -19.7993
-5.5 | -0.6449 | 0.03092 | -0.0233 | -20.8571
-5 | -0.5498 | 0.0278 | -0.0276 | -19.777
-4.5 | -0.464 | 0.02582 | -0.0308 | -17.9706
-4 | -0.4071 | 0.02467 | -0.0292 | -16.5018
-3.5 | -0.4179 | 0.02403 | -0.015 | -17.3908
-3 | -0.3781 | 0.02311 | -0.0105 | -16.3609
-2.5 | -0.4188 | 0.02152 | 0.009 | -19.461
-2 | -0.4545 | 0.02069 | 0.0314 | -21.9671
-1 | -0.0544 | 0.03038 | -0.0105 | -1.7907
-0.5 | 0.0361 | 0.03019 | -0.0165 | 1.1958
0 | 0.0634 | 0.0302 | -0.0101 | 2.0993
0.5 | 0.1689 | 0.02977 | -0.0189 | 5.6735
1 | 0.2302 | 0.02942 | -0.019 | 7.8246
2 | 0.3613 | 0.0279 | -0.0192 | 12.9498
2.5 | 0.5103 | 0.02468 | -0.0321 | 20.6767
3 | 0.6272 | 0.02086 | -0.0374 | 30.0671
3.5 | 0.6971 | 0.01843 | -0.0331 | 37.8242
4 | 0.6329 | 0.01959 | -0.0084 | 32.3073
4.5 | 0.5953 | 0.02145 | 0.0092 | 27.7529
5 | 0.5653 | 0.0228 | 0.0255 | 24.7939
5.5 | 0.5781 | 0.02398 | 0.0342 | 24.1076
6 | 0.599 | 0.02534 | 0.0413 | 23.6385
6.5 | 0.6229 | 0.02651 | 0.0485 | 23.4968
7 | 0.6341 | 0.02757 | 0.0586 | 22.9996
7.5 | 0.6979 | 0.03023 | 0.0596 | 23.0863
8 | 0.7426 | 0.0334 | 0.0627 | 22.2335
8.5 | 0.7533 | 0.0376 | 0.0696 | 20.0346
9 | 0.7363 | 0.04194 | 0.0789 | 17.556
9.5 | 0.7172 | 0.04876 | 0.0829 | 14.7088
10 | 0.6827 | 0.05598 | 0.0863 | 12.1954
10.5 | 0.6444 | 0.0666 | 0.0827 | 9.6757
11 | 0.6064 | 0.08055 | 0.0733 | 7.5282
11.5 | 0.5747 | 0.09788 | 0.0613 | 5.8715
12 | 0.5628 | 0.11229 | 0.052 | 5.012
12.5 | 0.562 | 0.12432 | 0.0448 | 4.5206
13 | 0.5501 | 0.13743 | 0.0421 | 4.0028
13.5 | 0.5472 | 0.1426 | 0.0462 | 3.8373

## 25. Re 500k Mach 0.00 (1)
BIGFOIL.COM POLAR EXPORT
NACA67-114 a=0.0
NACA67-114 a=0.0 |  |  |  | Cl Max: | 1.055 | at alpha= | 9.5 | deg
JavaFoil+Calcfoil stall+Eppler ext transition |  |  |  | L/D Max: | 66.891 | at alpha= | 3.5 | deg
Re: | 500000 |  |  | Cd Min: | 0.00649 | at alpha= | -0.5 | deg
Mach: | 0 |  |  | Cl=0 at alpha= | -0.5 | deg
|  |  |  | @ Cl=0.1, Cd= | 0.0065573
|  |  |  | @ Cl=0.4, Cd= | 0.0069063
|  |  |  | @ Cl=0.6, Cd= | 0.012724
alpha (deg) | Cl | Cd | Cm | Cl/Cd
-18.5 | -0.755 | 0.18287 | 0.012 | -4.126
-18 | -0.772 | 0.17469 | 0.012 | -4.418
-17.5 | -0.788 | 0.16636 | 0.011 | -4.737
-17 | -0.803 | 0.15676 | 0.011 | -5.125
-16.5 | -0.818 | 0.14592 | 0.011 | -5.603
-16 | -0.83 | 0.13747 | 0.01 | -6.038
-15.5 | -0.841 | 0.12906 | 0.01 | -6.516
-15 | -0.85 | 0.12268 | 0.01 | -6.926
-14.5 | -0.857 | 0.11653 | 0.01 | -7.35
-14 | -0.861 | 0.11054 | 0.009 | -7.786
-13.5 | -0.863 | 0.10329 | 0.009 | -8.351
-13 | -0.861 | 0.09631 | 0.008 | -8.937
-12.5 | -0.857 | 0.09089 | 0.008 | -9.431
-12 | -0.85 | 0.08593 | 0.008 | -9.893
-11.5 | -0.839 | 0.07947 | 0.008 | -10.559
-11 | -0.826 | 0.07456 | 0.008 | -11.075
-10.5 | -0.809 | 0.07013 | 0.007 | -11.539
-10 | -0.789 | 0.06558 | 0.007 | -12.028
-9.5 | -0.765 | 0.06149 | 0.007 | -12.447
-9 | -0.74 | 0.05675 | 0.006 | -13.034
-8.5 | -0.724 | 0.04737 | 0.007 | -15.283
-8 | -0.823 | 0.01555 | 0.01 | -52.904
-7.5 | -0.78 | 0.01496 | 0.009 | -52.167
-7 | -0.735 | 0.01436 | 0.008 | -51.17
-6.5 | -0.687 | 0.01385 | 0.006 | -49.588
-6 | -0.636 | 0.01329 | 0.005 | -47.864
-5.5 | -0.584 | 0.01281 | 0.004 | -45.551
-5 | -0.529 | 0.01236 | 0.003 | -42.832
-4.5 | -0.474 | 0.01197 | 0.002 | -39.592
-4 | -0.417 | 0.01161 | 0.001 | -35.901
-3.5 | -0.359 | 0.01126 | 0 | -31.841
-3 | -0.3 | 0.01094 | -0.001 | -27.398
-2.5 | -0.238 | 0.00669 | -0.003 | -35.528
-2 | -0.179 | 0.00662 | -0.004 | -26.985
-1.5 | -0.119 | 0.00656 | -0.005 | -18.182
-1 | -0.06 | 0.00652 | -0.006 | -9.188
-0.5 | 0 | 0.00649 | -0.007 | -0.047
0 | 0.059 | 0.00653 | -0.008 | 9.087
0.5 | 0.119 | 0.00657 | -0.009 | 18.126
1 | 0.179 | 0.00661 | -0.01 | 27.029
1.5 | 0.238 | 0.00667 | -0.012 | 35.591
2 | 0.297 | 0.00674 | -0.013 | 43.996
2.5 | 0.355 | 0.00683 | -0.014 | 52.055
3 | 0.414 | 0.00693 | -0.015 | 59.708
3.5 | 0.472 | 0.00705 | -0.016 | 66.891
4 | 0.535 | 0.01215 | -0.017 | 44.052
4.5 | 0.592 | 0.01266 | -0.019 | 46.759
5 | 0.648 | 0.01311 | -0.02 | 49.402
5.5 | 0.702 | 0.01358 | -0.021 | 51.703
6 | 0.755 | 0.0141 | -0.022 | 53.524
6.5 | 0.805 | 0.01484 | -0.023 | 54.283
7 | 0.854 | 0.01542 | -0.024 | 55.392
7.5 | 0.901 | 0.01603 | -0.025 | 56.177
8 | 0.944 | 0.01678 | -0.027 | 56.247
8.5 | 0.985 | 0.01715 | -0.028 | 57.416
9 | 1.022 | 0.01807 | -0.029 | 56.541
9.5 | 1.055 | 0.01885 | -0.03 | 55.965
10 | 0.902 | 0.06157 | -0.018 | 14.658
10.5 | 0.914 | 0.06832 | -0.016 | 13.381
11 | 0.928 | 0.07311 | -0.016 | 12.699
11.5 | 0.939 | 0.07751 | -0.016 | 12.112
12 | 0.944 | 0.08352 | -0.016 | 11.304
12.5 | 0.947 | 0.0881 | -0.016 | 10.755
13 | 0.945 | 0.09385 | -0.015 | 10.067
13.5 | 0.94 | 0.1002 | -0.015 | 9.383
14 | 0.932 | 0.10719 | -0.015 | 8.696
14.5 | 0.921 | 0.1143 | -0.016 | 8.059

## 26. Re 500k Mach 0.00 (2)
BIGFOIL.COM POLAR EXPORT
NACA67-114 a=0.0
NACA67-114 a=0.0 |  |  |  | Cl Max: | 0.9989 | at alpha= | 13.5 | deg
XFOIL ncrit=9 |  |  |  | L/D Max: | 47.384 | at alpha= | 4 | deg
Re: | 500000 |  |  | Cd Min: | 0.19561 | at alpha= | 18.5 | deg
Mach: | 0 |  |  | Cl=0 at alpha= | -99 | deg
|  |  |  | @ Cl=0.1, Cd= | 0.01573
|  |  |  | @ Cl=0.4, Cd= | 0.010919
|  |  |  | @ Cl=0.6, Cd= | 0.016735
alpha (deg) | Cl | Cd | Cm | Cl/Cd
0 | 0.1084 | 0.01573 | -0.0183 | 6.8913
1 | 0.1814 | 0.01469 | -0.011 | 12.3485
1.5 | 0.2461 | 0.01413 | -0.0127 | 17.4168
2 | 0.3084 | 0.01329 | -0.0137 | 23.2054
2.5 | 0.3586 | 0.01226 | -0.0122 | 29.2496
3 | 0.3946 | 0.01097 | -0.008 | 35.9708
3.5 | 0.4405 | 0.01054 | -0.0058 | 41.7932
4 | 0.48 | 0.01013 | -0.0023 | 47.384
4.5 | 0.4872 | 0.01029 | 0.0078 | 47.3469
5 | 0.4605 | 0.01076 | 0.0237 | 42.7974
5.5 | 0.4581 | 0.012 | 0.034 | 38.175
6 | 0.4739 | 0.01327 | 0.04 | 35.7121
7 | 0.5362 | 0.01514 | 0.0468 | 35.4161
7.5 | 0.5715 | 0.01593 | 0.0496 | 35.8757
8 | 0.6055 | 0.01689 | 0.0523 | 35.8496
8.5 | 0.6438 | 0.01756 | 0.0544 | 36.6629
9 | 0.6748 | 0.01871 | 0.0576 | 36.0663
9.5 | 0.7098 | 0.01966 | 0.0599 | 36.1038
10 | 0.7408 | 0.02105 | 0.0628 | 35.1924
10.5 | 0.7743 | 0.02215 | 0.0653 | 34.9571
11 | 0.8125 | 0.02415 | 0.0663 | 33.6439
11.5 | 0.8532 | 0.02589 | 0.067 | 32.9548
12 | 0.8991 | 0.02775 | 0.0657 | 32.4
12.5 | 0.9407 | 0.03014 | 0.0648 | 31.211
13 | 0.9765 | 0.03466 | 0.064 | 28.1737
13.5 | 0.9989 | 0.03864 | 0.064 | 25.8514
14 | 0.9902 | 0.04319 | 0.068 | 22.9266
14.5 | 0.9686 | 0.04872 | 0.0722 | 19.881
15 | 0.9414 | 0.05571 | 0.074 | 16.8982
15.5 | 0.8912 | 0.06701 | 0.0725 | 13.2995
16 | 0.8275 | 0.08377 | 0.0642 | 9.8782
16.5 | 0.6914 | 0.12423 | 0.0405 | 5.5655
17 | 0.5841 | 0.17111 | 0.0223 | 3.4136
17.5 | 0.5989 | 0.17695 | 0.0194 | 3.3846
18 | 0.6133 | 0.18317 | 0.0175 | 3.3483
18.5 | 0.6097 | 0.19561 | 0.0096 | 3.1169

## 27. Re 500k Mach 0.10 (1)
BIGFOIL.COM POLAR EXPORT
NACA67-114 a=0.0
NACA67-114 a=0.0 |  |  |  | Cl Max: | 1.054 | at alpha= | 9.5 | deg
JavaFoil+Calcfoil stall+Eppler ext transition |  |  |  | L/D Max: | 74.038 | at alpha= | 4 | deg
Re: | 500000 |  |  | Cd Min: | 0.00651 | at alpha= | -0.5 | deg
Mach: | 0.1 |  |  | Cl=0 at alpha= | -0.5 | deg
|  |  |  | @ Cl=0.1, Cd= | 0.0065733
|  |  |  | @ Cl=0.4, Cd= | 0.0069302
|  |  |  | @ Cl=0.6, Cd= | 0.01276
alpha (deg) | Cl | Cd | Cm | Cl/Cd
-18 | -0.725 | 0.1784 | 0.012 | -4.062
-17.5 | -0.744 | 0.17229 | 0.011 | -4.32
-17 | -0.763 | 0.1605 | 0.011 | -4.754
-16.5 | -0.781 | 0.14926 | 0.011 | -5.23
-16 | -0.797 | 0.1401 | 0.01 | -5.685
-15.5 | -0.811 | 0.13334 | 0.01 | -6.081
-15 | -0.823 | 0.12385 | 0.01 | -6.646
-14.5 | -0.833 | 0.11803 | 0.009 | -7.057
-14 | -0.841 | 0.11052 | 0.009 | -7.606
-13.5 | -0.845 | 0.10427 | 0.009 | -8.104
-13 | -0.847 | 0.09885 | 0.009 | -8.57
-12.5 | -0.845 | 0.09104 | 0.008 | -9.284
-12 | -0.841 | 0.08518 | 0.008 | -9.868
-11.5 | -0.833 | 0.08075 | 0.008 | -10.31
-11 | -0.82 | 0.07607 | 0.007 | -10.783
-10.5 | -0.805 | 0.07084 | 0.007 | -11.369
-10 | -0.786 | 0.06614 | 0.007 | -11.889
-9.5 | -0.764 | 0.06152 | 0.006 | -12.418
-9 | -0.739 | 0.05729 | 0.006 | -12.902
-8.5 | -0.713 | 0.05229 | 0.006 | -13.633
-8 | -0.824 | 0.01563 | 0.01 | -52.731
-7.5 | -0.782 | 0.01507 | 0.009 | -51.902
-7 | -0.737 | 0.01444 | 0.008 | -51.043
-6.5 | -0.689 | 0.01392 | 0.006 | -49.505
-6 | -0.639 | 0.01336 | 0.005 | -47.817
-5.5 | -0.586 | 0.01288 | 0.004 | -45.505
-5 | -0.532 | 0.01242 | 0.003 | -42.834
-4.5 | -0.476 | 0.01203 | 0.002 | -39.574
-4 | -0.419 | 0.01166 | 0.001 | -35.908
-3.5 | -0.36 | 0.01131 | 0 | -31.866
-3 | -0.301 | 0.01098 | -0.001 | -27.445
-2.5 | -0.239 | 0.00671 | -0.003 | -35.573
-2 | -0.179 | 0.00664 | -0.004 | -27.034
-1.5 | -0.12 | 0.00658 | -0.005 | -18.209
-1 | -0.06 | 0.00654 | -0.006 | -9.198
-0.5 | 0 | 0.00651 | -0.007 | -0.047
0 | 0.06 | 0.00654 | -0.008 | 9.122
0.5 | 0.12 | 0.00659 | -0.009 | 18.158
1 | 0.179 | 0.00663 | -0.01 | 27.07
1.5 | 0.239 | 0.00668 | -0.012 | 35.72
2 | 0.298 | 0.00676 | -0.013 | 44.052
2.5 | 0.357 | 0.00685 | -0.014 | 52.112
3 | 0.416 | 0.00696 | -0.015 | 59.727
3.5 | 0.474 | 0.00708 | -0.016 | 66.934
4 | 0.532 | 0.00718 | -0.017 | 74.038
4.5 | 0.595 | 0.01272 | -0.019 | 46.773
5 | 0.651 | 0.01317 | -0.02 | 49.395
5.5 | 0.705 | 0.01364 | -0.021 | 51.684
6 | 0.758 | 0.01417 | -0.022 | 53.471
6.5 | 0.809 | 0.01493 | -0.023 | 54.16
7 | 0.857 | 0.01552 | -0.024 | 55.219
7.5 | 0.903 | 0.01616 | -0.026 | 55.895
8 | 0.946 | 0.01691 | -0.027 | 55.969
8.5 | 0.986 | 0.01761 | -0.028 | 56.016
9 | 1.023 | 0.01822 | -0.029 | 56.129
9.5 | 1.054 | 0.01898 | -0.03 | 55.547
10 | 0.898 | 0.06329 | -0.017 | 14.185
10.5 | 0.911 | 0.06884 | -0.016 | 13.236
11 | 0.924 | 0.07392 | -0.016 | 12.498
11.5 | 0.932 | 0.07888 | -0.016 | 11.817
12 | 0.935 | 0.08416 | -0.015 | 11.107
12.5 | 0.936 | 0.08959 | -0.016 | 10.445
13 | 0.931 | 0.09496 | -0.015 | 9.8
13.5 | 0.923 | 0.10059 | -0.015 | 9.175
14 | 0.911 | 0.10763 | -0.016 | 8.468
14.5 | 0.897 | 0.11503 | -0.016 | 7.795

## 28. Re 500k Mach 0.10 (2)
BIGFOIL.COM POLAR EXPORT
NACA67-114 a=0.0
NACA67-114 a=0.0 |  |  |  | Cl Max: | 0.9821 | at alpha= | 13.5 | deg
XFOIL ncrit=9 |  |  |  | L/D Max: | 47.4655 | at alpha= | 4 | deg
Re: | 500000 |  |  | Cd Min: | 0.19637 | at alpha= | 18.5 | deg
Mach: | 0.1 |  |  | Cl=0 at alpha= | -0.79528 | deg
|  |  |  | @ Cl=0.1, Cd= | 0.01529
|  |  |  | @ Cl=0.4, Cd= | 0.010976
|  |  |  | @ Cl=0.6, Cd= | 0.016904
alpha (deg) | Cl | Cd | Cm | Cl/Cd
-16 | -0.4934 | 0.15679 | -0.04 | -3.1469
-15.5 | -0.4798 | 0.15096 | -0.0425 | -3.1783
-15 | -0.4746 | 0.14403 | -0.0453 | -3.2951
-14.5 | -0.4821 | 0.13043 | -0.0548 | -3.6962
-14 | -0.4807 | 0.11724 | -0.064 | -4.1001
-13.5 | -0.5824 | 0.07655 | -0.0878 | -7.6081
-13 | -0.5957 | 0.06577 | -0.0961 | -9.0573
-12.5 | -0.6466 | 0.05396 | -0.0999 | -11.983
-12 | -0.7068 | 0.04498 | -0.0935 | -15.7137
-11.5 | -0.7547 | 0.03781 | -0.0831 | -19.9603
-11 | -0.7723 | 0.03239 | -0.074 | -23.8438
-10.5 | -0.7576 | 0.0285 | -0.0691 | -26.5825
-10 | -0.724 | 0.0252 | -0.0666 | -28.7302
-9.5 | -0.6788 | 0.02281 | -0.0655 | -29.7589
-9 | -0.6235 | 0.0204 | -0.0664 | -30.5637
-8.5 | -0.5798 | 0.01953 | -0.0653 | -29.6877
-8 | -0.5313 | 0.01857 | -0.0647 | -28.6107
-7.5 | -0.4858 | 0.01711 | -0.0639 | -28.3928
-7 | -0.4419 | 0.01661 | -0.0623 | -26.6045
-6.5 | -0.4041 | 0.01557 | -0.0598 | -25.9538
-6 | -0.3657 | 0.01493 | -0.0572 | -24.4943
-5.5 | -0.3234 | 0.01449 | -0.0556 | -22.3188
-5 | -0.2855 | 0.01397 | -0.053 | -20.4366
-4.5 | -0.2523 | 0.01335 | -0.0494 | -18.8989
-4 | -0.2488 | 0.01206 | -0.0401 | -20.6302
-3.5 | -0.2845 | 0.0116 | -0.0226 | -24.5259
-3 | -0.2916 | 0.01079 | -0.009 | -27.025
-2 | -0.2248 | 0.01216 | 0.0004 | -18.4868
-1.5 | -0.1453 | 0.01379 | -0.0026 | -10.5366
-1 | -0.0208 | 0.01611 | -0.0143 | -1.2911
1 | 0.1824 | 0.01473 | -0.0111 | 12.3829
1.5 | 0.2422 | 0.01427 | -0.0118 | 16.9727
2 | 0.3117 | 0.01332 | -0.0141 | 23.4009
2.5 | 0.3659 | 0.01229 | -0.0132 | 29.7722
3 | 0.3976 | 0.011 | -0.0081 | 36.1455
3.5 | 0.4412 | 0.01057 | -0.0054 | 41.7408
4 | 0.4813 | 0.01014 | -0.0019 | 47.4655
4.5 | 0.4848 | 0.01036 | 0.009 | 46.7954
5 | 0.4578 | 0.01086 | 0.025 | 42.1547
5.5 | 0.456 | 0.01212 | 0.0351 | 37.6238
6 | 0.4721 | 0.01342 | 0.0412 | 35.1788
6.5 | 0.4996 | 0.01456 | 0.045 | 34.3132
7 | 0.5358 | 0.01526 | 0.0478 | 35.1114
7.5 | 0.5714 | 0.01605 | 0.0506 | 35.6012
8 | 0.6049 | 0.01705 | 0.0535 | 35.478
8.5 | 0.6435 | 0.01773 | 0.0556 | 36.2944
9 | 0.6748 | 0.01891 | 0.0588 | 35.6848
9.5 | 0.709 | 0.01995 | 0.0613 | 35.5388
10 | 0.7412 | 0.02133 | 0.0642 | 34.7492
10.5 | 0.7745 | 0.0225 | 0.0667 | 34.4222
11 | 0.8139 | 0.02474 | 0.0677 | 32.8981
11.5 | 0.8534 | 0.02642 | 0.0686 | 32.3013
12 | 0.8983 | 0.02842 | 0.0675 | 31.608
12.5 | 0.938 | 0.03119 | 0.0669 | 30.0737
13 | 0.9676 | 0.03607 | 0.0665 | 26.8256
13.5 | 0.9821 | 0.04081 | 0.0668 | 24.0652
14 | 0.9625 | 0.04604 | 0.0715 | 20.9057
14.5 | 0.9318 | 0.05285 | 0.0747 | 17.631
15 | 0.8917 | 0.06207 | 0.0747 | 14.366
15.5 | 0.832 | 0.07663 | 0.0691 | 10.8574
16 | 0.7622 | 0.09827 | 0.0557 | 7.7562
16.5 | 0.5732 | 0.16459 | 0.0259 | 3.4826
17 | 0.5828 | 0.17205 | 0.0222 | 3.3874
17.5 | 0.5979 | 0.17792 | 0.0193 | 3.3605
18 | 0.6129 | 0.18415 | 0.0174 | 3.3283
18.5 | 0.6099 | 0.19637 | 0.0095 | 3.1059

## 29. Re 500k Mach 0.25 (1)
BIGFOIL.COM POLAR EXPORT
NACA67-114 a=0.0
NACA67-114 a=0.0 |  |  |  | Cl Max: | 0.993 | at alpha= | 8.5 | deg
JavaFoil+Calcfoil stall+Eppler ext transition |  |  |  | L/D Max: | 67.382 | at alpha= | 3.5 | deg
Re: | 500000 |  |  | Cd Min: | 0.00661 | at alpha= | -0.5 | deg
Mach: | 0.25 |  |  | Cl=0 at alpha= | -0.5 | deg
|  |  |  | @ Cl=0.1, Cd= | 0.0066689
|  |  |  | @ Cl=0.4, Cd= | 0.0070423
|  |  |  | @ Cl=0.6, Cd= | 0.012961
alpha (deg) | Cl | Cd | Cm | Cl/Cd
-12.5 | -0.743 | 0.09824 | 0.008 | -7.558
-12 | -0.758 | 0.09307 | 0.007 | -8.145
-11.5 | -0.768 | 0.0855 | 0.007 | -8.985
-11 | -0.772 | 0.07918 | 0.007 | -9.754
-10.5 | -0.771 | 0.07466 | 0.007 | -10.322
-10 | -0.763 | 0.06907 | 0.007 | -11.049
-9.5 | -0.751 | 0.06393 | 0.006 | -11.739
-9 | -0.733 | 0.05939 | 0.006 | -12.337
-8.5 | -0.71 | 0.05496 | 0.006 | -12.921
-8 | -0.685 | 0.05049 | 0.006 | -13.56
-7.5 | -0.79 | 0.01563 | 0.009 | -50.578
-7 | -0.748 | 0.01495 | 0.008 | -50.031
-6.5 | -0.702 | 0.01433 | 0.007 | -48.959
-6 | -0.652 | 0.01376 | 0.006 | -47.371
-5.5 | -0.599 | 0.01323 | 0.004 | -45.306
-5 | -0.544 | 0.01274 | 0.003 | -42.721
-4.5 | -0.488 | 0.01229 | 0.002 | -39.679
-4 | -0.429 | 0.0119 | 0.001 | -36.069
-3.5 | -0.37 | 0.01152 | 0 | -32.09
-3 | -0.309 | 0.01118 | -0.001 | -27.652
-2.5 | -0.245 | 0.00682 | -0.003 | -35.87
-2 | -0.184 | 0.00675 | -0.004 | -27.287
-1.5 | -0.123 | 0.00667 | -0.005 | -18.438
-1 | -0.062 | 0.00664 | -0.006 | -9.3
-0.5 | 0 | 0.00661 | -0.007 | -0.048
0 | 0.061 | 0.00665 | -0.008 | 9.217
0.5 | 0.123 | 0.00668 | -0.01 | 18.385
1 | 0.184 | 0.00674 | -0.011 | 27.337
1.5 | 0.245 | 0.0068 | -0.012 | 36.051
2 | 0.306 | 0.00687 | -0.013 | 44.535
2.5 | 0.366 | 0.00698 | -0.014 | 52.453
3 | 0.426 | 0.00709 | -0.015 | 60.096
3.5 | 0.486 | 0.00721 | -0.017 | 67.382
4 | 0.552 | 0.01258 | -0.018 | 43.842
4.5 | 0.61 | 0.01304 | -0.019 | 46.759
5 | 0.667 | 0.01353 | -0.02 | 49.26
5.5 | 0.722 | 0.01405 | -0.021 | 51.374
6 | 0.775 | 0.01461 | -0.023 | 53.003
6.5 | 0.825 | 0.01546 | -0.024 | 53.38
7 | 0.873 | 0.01613 | -0.025 | 54.092
7.5 | 0.917 | 0.0168 | -0.026 | 54.583
8 | 0.957 | 0.01763 | -0.027 | 54.285
8.5 | 0.993 | 0.01854 | -0.028 | 53.534
9 | 0.86 | 0.05327 | -0.019 | 16.142
9.5 | 0.867 | 0.06174 | -0.015 | 14.037
10 | 0.881 | 0.06639 | -0.016 | 13.269
10.5 | 0.885 | 0.07202 | -0.015 | 12.293
11 | 0.884 | 0.07775 | -0.015 | 11.37
11.5 | 0.875 | 0.08233 | -0.014 | 10.628
12 | 0.86 | 0.08948 | -0.014 | 9.607
12.5 | 0.837 | 0.0963 | -0.014 | 8.691
13 | 0.807 | 0.10486 | -0.014 | 7.699
13.5 | 0.771 | 0.11266 | -0.015 | 6.844

## 30. Re 500k Mach 0.25 (2)
BIGFOIL.COM POLAR EXPORT
NACA67-114 a=0.0
NACA67-114 a=0.0 |  |  |  | Cl Max: | 0.8913 | at alpha= | 12.5 | deg
XFOIL ncrit=9 |  |  |  | L/D Max: | 47.4756 | at alpha= | 4 | deg
Re: | 500000 |  |  | Cd Min: | 0.21872 | at alpha= | -20 | deg
Mach: | 0.25 |  |  | Cl=0 at alpha= | -0.63135 | deg
|  |  |  | @ Cl=0.1, Cd= | 0.015701
|  |  |  | @ Cl=0.4, Cd= | 0.012197
|  |  |  | @ Cl=0.6, Cd= | 0.18295
alpha (deg) | Cl | Cd | Cm | Cl/Cd
-20 | -0.5898 | 0.21872 | -0.0077 | -2.6966
-19.5 | -0.5737 | 0.21223 | -0.0117 | -2.7032
-19 | -0.5701 | 0.20369 | -0.0189 | -2.7989
-18.5 | -0.5479 | 0.19681 | -0.0208 | -2.7839
-18 | -0.5302 | 0.191 | -0.024 | -2.7759
-17.5 | -0.5149 | 0.18445 | -0.0278 | -2.7915
-17 | -0.5136 | 0.17501 | -0.0351 | -2.9347
-16.5 | -0.5046 | 0.16608 | -0.0393 | -3.0383
-16 | -0.4829 | 0.16108 | -0.0405 | -2.9979
-15.5 | -0.4703 | 0.15503 | -0.0432 | -3.0336
-14.5 | -0.4608 | 0.13398 | -0.0585 | -3.4393
-14 | -0.4565 | 0.12232 | -0.0653 | -3.732
-13.5 | -0.4395 | 0.11499 | -0.0699 | -3.8221
-13 | -0.4245 | 0.10713 | -0.0755 | -3.9625
-12.5 | -0.5311 | 0.06665 | -0.1021 | -7.9685
-12 | -0.5779 | 0.05549 | -0.1064 | -10.4145
-11.5 | -0.626 | 0.04789 | -0.1021 | -13.0716
-11 | -0.666 | 0.04155 | -0.0947 | -16.0289
-10.5 | -0.6956 | 0.03591 | -0.0856 | -19.3706
-10 | -0.7053 | 0.03055 | -0.0775 | -23.0867
-9.5 | -0.6866 | 0.02627 | -0.0722 | -26.1363
-9 | -0.6463 | 0.02354 | -0.0699 | -27.4554
-8.5 | -0.5915 | 0.02106 | -0.0704 | -28.0864
-8 | -0.5382 | 0.01959 | -0.0701 | -27.4732
-7.5 | -0.4861 | 0.01794 | -0.0696 | -27.0959
-7 | -0.4417 | 0.01716 | -0.0677 | -25.7401
-6.5 | -0.401 | 0.01614 | -0.0652 | -24.8451
-6 | -0.357 | 0.01564 | -0.0633 | -22.8261
-5.5 | -0.3182 | 0.01491 | -0.0607 | -21.3414
-5 | -0.2793 | 0.01436 | -0.0578 | -19.4499
-4.5 | -0.242 | 0.01383 | -0.0545 | -17.4982
-4 | -0.2286 | 0.01259 | -0.0469 | -18.1573
-2.5 | -0.2882 | 0.01176 | -0.0007 | -24.5068
-2 | -0.229 | 0.01238 | -0.0002 | -18.4976
-1.5 | -0.1511 | 0.0138 | -0.0027 | -10.9493
-1 | -0.0254 | 0.01637 | -0.0139 | -1.5516
0 | 0.0435 | 0.01624 | -0.0054 | 2.6786
0.5 | 0.1085 | 0.01562 | -0.0071 | 6.9462
1 | 0.1876 | 0.01495 | -0.0112 | 12.5485
1.5 | 0.2416 | 0.01465 | -0.0105 | 16.4915
2 | 0.3276 | 0.01345 | -0.0155 | 24.3569
2.5 | 0.3951 | 0.01234 | -0.0166 | 32.0178
3 | 0.4225 | 0.01154 | -0.0102 | 36.6118
3.5 | 0.4503 | 0.0107 | -0.0042 | 42.0841
4 | 0.4871 | 0.01026 | 0.0007 | 47.4756
4.5 | 0.4663 | 0.01063 | 0.0168 | 43.8664
5 | 0.4434 | 0.01142 | 0.0317 | 38.8266
5.5 | 0.4453 | 0.01279 | 0.0411 | 34.8163
6 | 0.4637 | 0.01416 | 0.0469 | 32.7472
6.5 | 0.4969 | 0.01517 | 0.0502 | 32.7554
7 | 0.5333 | 0.01592 | 0.0534 | 33.4987
7.5 | 0.57 | 0.01675 | 0.0564 | 34.0299
8 | 0.6049 | 0.01778 | 0.0595 | 34.0214
8.5 | 0.6369 | 0.01909 | 0.0628 | 33.363
9 | 0.6738 | 0.02008 | 0.0657 | 33.5558
9.5 | 0.7066 | 0.02169 | 0.0688 | 32.5772
10 | 0.7434 | 0.02306 | 0.0714 | 32.2376
10.5 | 0.7772 | 0.02488 | 0.0742 | 31.2379
11 | 0.8154 | 0.0275 | 0.0761 | 29.6509
11.5 | 0.846 | 0.03019 | 0.0783 | 28.0225
12 | 0.8773 | 0.03343 | 0.0786 | 26.2429
12.5 | 0.8913 | 0.03867 | 0.0794 | 23.0489
13 | 0.8802 | 0.04649 | 0.0797 | 18.9331
13.5 | 0.8572 | 0.05544 | 0.0777 | 15.4618
14 | 0.8093 | 0.06432 | 0.0784 | 12.5824
14.5 | 0.7662 | 0.07714 | 0.0723 | 9.9326
15.5 | 0.568 | 0.14706 | 0.0373 | 3.8624
16 | 0.5725 | 0.15566 | 0.0341 | 3.6779
16.5 | 0.5666 | 0.16917 | 0.0258 | 3.3493
17 | 0.5778 | 0.17676 | 0.0218 | 3.2688
17.5 | 0.5936 | 0.18295 | 0.0187 | 3.2446

## 31. Re 500k Mach 0.50 (1)
BIGFOIL.COM POLAR EXPORT
NACA67-114 a=0.0
NACA67-114 a=0.0 |  |  |  | Cl Max: | 1.119 | at alpha= | 20 | deg
JavaFoil+Calcfoil stall+Eppler ext transition |  |  |  | L/D Max: | 69.05 | at alpha= | 3.5 | deg
Re: | 500000 |  |  | Cd Min: | 0.00707 | at alpha= | -0.5 | deg
Mach: | 0.5 |  |  | Cl=0 at alpha= | -0.5 | deg
|  |  |  | @ Cl=0.1, Cd= | 0.0071186
|  |  |  | @ Cl=0.4, Cd= | 0.0075264
|  |  |  | @ Cl=0.6, Cd= | 0.013
alpha (deg) | Cl | Cd | Cm | Cl/Cd
-20 | -1.066 | 0.22742 | 0.022 | -4.689
-19.5 | -1.04 | 0.2166 | 0.022 | -4.803
-19 | -1.014 | 0.21423 | 0.021 | -4.733
-18.5 | -0.988 | 0.20951 | 0.021 | -4.714
-18 | -0.959 | 0.20497 | 0.019 | -4.68
-17.5 | -0.932 | 0.19608 | 0.018 | -4.753
-17 | -0.905 | 0.19117 | 0.018 | -4.735
-16.5 | -0.878 | 0.18713 | 0.017 | -4.694
-16 | -0.852 | 0.18617 | 0.016 | -4.575
-15.5 | -0.825 | 0.17666 | 0.016 | -4.671
-15 | -0.796 | 0.1668 | 0.014 | -4.775
-14.5 | -0.769 | 0.15586 | 0.014 | -4.936
-14 | -0.742 | 0.15489 | 0.013 | -4.794
-13.5 | -0.716 | 0.15066 | 0.013 | -4.75
-13 | -0.689 | 0.14664 | 0.012 | -4.696
-12.5 | -0.661 | 0.14144 | 0.011 | -4.67
-12 | -0.633 | 0.13367 | 0.01 | -4.734
-11.5 | -0.606 | 0.13038 | 0.009 | -4.646
-11 | -0.579 | 0.12712 | 0.009 | -4.551
-10.5 | -0.551 | 0.11562 | 0.008 | -4.769
-10 | -0.524 | 0.11151 | 0.007 | -4.697
-9.5 | -0.496 | 0.10599 | 0.006 | -4.679
-9 | -0.469 | 0.09957 | 0.006 | -4.707
-8.5 | -0.441 | 0.09696 | 0.005 | -4.552
-8 | -0.413 | 0.0847 | 0.004 | -4.882
-7.5 | -0.386 | 0.08277 | 0.004 | -4.665
-7 | -0.575 | 0.05184 | 0.004 | -11.091
-6.5 | -0.586 | 0.04638 | 0.004 | -12.643
-6 | -0.568 | 0.04188 | 0.003 | -13.566
-5.5 | -0.646 | 0.01498 | 0.005 | -43.113
-5 | -0.594 | 0.01426 | 0.004 | -41.679
-4.5 | -0.537 | 0.01365 | 0.002 | -39.307
-4 | -0.475 | 0.01305 | 0.001 | -36.381
-3.5 | -0.41 | 0.01256 | 0 | -32.619
-3 | -0.343 | 0.0121 | -0.002 | -28.374
-2.5 | -0.276 | 0.01168 | -0.003 | -23.618
-2 | -0.205 | 0.00724 | -0.004 | -28.269
-1.5 | -0.137 | 0.00715 | -0.005 | -19.138
-1 | -0.069 | 0.00711 | -0.007 | -9.667
-0.5 | 0 | 0.00707 | -0.008 | -0.05
0 | 0.068 | 0.0071 | -0.009 | 9.601
0.5 | 0.137 | 0.00714 | -0.011 | 19.152
1 | 0.205 | 0.00721 | -0.012 | 28.44
1.5 | 0.272 | 0.00729 | -0.013 | 37.38
2 | 0.34 | 0.00741 | -0.014 | 45.821
2.5 | 0.407 | 0.00754 | -0.016 | 53.916
3 | 0.473 | 0.00769 | -0.017 | 61.492
3.5 | 0.54 | 0.00782 | -0.018 | 69.05
4 | 0.611 | 0.01395 | -0.02 | 43.823
4.5 | 0.674 | 0.01458 | -0.021 | 46.222
5 | 0.733 | 0.01527 | -0.023 | 47.976
5.5 | 0.787 | 0.01606 | -0.024 | 48.991
6 | 0.834 | 0.01723 | -0.025 | 48.396
6.5 | 0.87 | 0.01829 | -0.026 | 47.544
7 | 0.735 | 0.04866 | -0.015 | 15.097
7.5 | 0.714 | 0.05482 | -0.011 | 13.028
8 | 0.467 | 0.08563 | -0.012 | 5.458
8.5 | 0.494 | 0.09465 | -0.012 | 5.224
9 | 0.522 | 0.0969 | -0.013 | 5.383
9.5 | 0.549 | 0.11224 | -0.014 | 4.894
10 | 0.576 | 0.10903 | -0.015 | 5.287
10.5 | 0.604 | 0.11751 | -0.017 | 5.141
11 | 0.632 | 0.11942 | -0.018 | 5.289
11.5 | 0.659 | 0.12933 | -0.018 | 5.092
12 | 0.685 | 0.13305 | -0.019 | 5.152
12.5 | 0.712 | 0.14163 | -0.02 | 5.029
13 | 0.741 | 0.14314 | -0.022 | 5.175
13.5 | 0.768 | 0.14708 | -0.022 | 5.218
14 | 0.794 | 0.15535 | -0.023 | 5.113
14.5 | 0.821 | 0.16311 | -0.024 | 5.033
15 | 0.848 | 0.1685 | -0.025 | 5.034
15.5 | 0.876 | 0.17423 | -0.026 | 5.03
16 | 0.903 | 0.18071 | -0.027 | 4.996
16.5 | 0.929 | 0.18309 | -0.028 | 5.075
17 | 0.956 | 0.19355 | -0.029 | 4.938
17.5 | 0.986 | 0.20427 | -0.031 | 4.825
18 | 1.011 | 0.20452 | -0.031 | 4.943
18.5 | 1.037 | 0.20953 | -0.032 | 4.95
19 | 1.063 | 0.21258 | -0.033 | 5.003
19.5 | 1.09 | 0.21941 | -0.034 | 4.969
20 | 1.119 | 0.22967 | -0.035 | 4.872

## 32. Re 500k Mach 0.50 (2)
BIGFOIL.COM POLAR EXPORT
NACA67-114 a=0.0
NACA67-114 a=0.0 |  |  |  | Cl Max: | 0.6931 | at alpha= | 20 | deg
XFOIL ncrit=9 |  |  |  | L/D Max: | 37.9983 | at alpha= | 4 | deg
Re: | 500000 |  |  | Cd Min: | 0.24094 | at alpha= | 20 | deg
Mach: | 0.5 |  |  | Cl=0 at alpha= | -0.26562 | deg
|  |  |  | @ Cl=0.1, Cd= | 0.018242
|  |  |  | @ Cl=0.4, Cd= | 0.013717
|  |  |  | @ Cl=0.6, Cd= | 0.02278
alpha (deg) | Cl | Cd | Cm | Cl/Cd
-20 | -0.6173 | 0.23726 | -0.008 | -2.6018
-19.5 | -0.6004 | 0.22878 | -0.0146 | -2.6244
-19 | -0.5808 | 0.22026 | -0.0195 | -2.6369
-18.5 | -0.5569 | 0.21331 | -0.0231 | -2.6108
-18 | -0.536 | 0.20597 | -0.0278 | -2.6023
-17.5 | -0.5228 | 0.19751 | -0.035 | -2.647
-17 | -0.51 | 0.1892 | -0.0407 | -2.6956
-16 | -0.4525 | 0.17399 | -0.0498 | -2.6007
-15.5 | -0.4337 | 0.16404 | -0.0599 | -2.6439
-15 | -0.4153 | 0.1541 | -0.0686 | -2.695
-14.5 | -0.3917 | 0.14538 | -0.0728 | -2.6943
-14 | -0.3683 | 0.13827 | -0.0767 | -2.6636
-13.5 | -0.3524 | 0.13053 | -0.0813 | -2.6998
-13 | -0.3554 | 0.12002 | -0.0888 | -2.9612
-12.5 | -0.3508 | 0.1107 | -0.0935 | -3.1689
-12 | -0.3483 | 0.10086 | -0.0957 | -3.4533
-11.5 | -0.3502 | 0.09187 | -0.0996 | -3.8119
-11 | -0.3645 | 0.08056 | -0.1053 | -4.5246
-10.5 | -0.3934 | 0.06519 | -0.1156 | -6.0347
-10 | -0.4387 | 0.05288 | -0.1212 | -8.2961
-9.5 | -0.4796 | 0.04472 | -0.1192 | -10.7245
-9 | -0.5098 | 0.03888 | -0.1133 | -13.1121
-8.5 | -0.5278 | 0.03402 | -0.1059 | -15.5144
-8 | -0.5353 | 0.02929 | -0.0974 | -18.2759
-7.5 | -0.5154 | 0.02484 | -0.0909 | -20.7488
-7 | -0.4561 | 0.02123 | -0.0894 | -21.4837
-6.5 | -0.394 | 0.01948 | -0.0883 | -20.2259
-6 | -0.3404 | 0.01813 | -0.0859 | -18.7755
-5.5 | -0.2952 | 0.01714 | -0.0823 | -17.2229
-5 | -0.2515 | 0.01643 | -0.0785 | -15.3074
-4.5 | -0.2116 | 0.01574 | -0.074 | -13.4435
-4 | -0.1791 | 0.01542 | -0.0686 | -11.6148
-3.5 | -0.1782 | 0.01422 | -0.0578 | -12.5316
-3 | -0.2326 | 0.0135 | -0.0356 | -17.2296
-2 | -0.3037 | 0.01343 | 0.0067 | -22.6136
-1.5 | -0.2291 | 0.01442 | 0.0067 | -15.8877
0 | 0.0493 | 0.01851 | -0.006 | 2.6634
0.5 | 0.142 | 0.01802 | -0.0116 | 7.8801
1 | 0.2397 | 0.01722 | -0.0179 | 13.9199
1.5 | 0.2273 | 0.01622 | -0.0024 | 14.0136
2 | 0.2967 | 0.01548 | -0.0026 | 19.1667
2.5 | 0.4016 | 0.01369 | -0.0086 | 29.3353
3 | 0.4483 | 0.01282 | -0.0036 | 34.9688
3.5 | 0.4063 | 0.01185 | 0.018 | 34.2869
4 | 0.4385 | 0.01154 | 0.0261 | 37.9983
4.5 | 0.407 | 0.01274 | 0.0439 | 31.9466
5 | 0.3995 | 0.01409 | 0.0555 | 28.3534
5.5 | 0.4118 | 0.01568 | 0.0637 | 26.2628
6 | 0.4451 | 0.01683 | 0.0687 | 26.4468
6.5 | 0.4839 | 0.01786 | 0.0728 | 27.0941
7 | 0.5222 | 0.01909 | 0.0769 | 27.3546
7.5 | 0.5558 | 0.0206 | 0.0819 | 26.9806
8 | 0.5916 | 0.02238 | 0.0864 | 26.4343
8.5 | 0.6349 | 0.02444 | 0.0903 | 25.9779
9 | 0.6697 | 0.02738 | 0.0944 | 24.4595
9.5 | 0.6846 | 0.03159 | 0.1002 | 21.6714
10 | 0.6756 | 0.03687 | 0.1063 | 18.3238
10.5 | 0.6504 | 0.04327 | 0.1109 | 15.0312
11.5 | 0.5849 | 0.06267 | 0.1058 | 9.333
12 | 0.5493 | 0.07834 | 0.0937 | 7.0117
12.5 | 0.5204 | 0.09624 | 0.0813 | 5.4073
13 | 0.5016 | 0.11191 | 0.0714 | 4.4822
13.5 | 0.5045 | 0.12349 | 0.0636 | 4.0854
15 | 0.5206 | 0.15982 | 0.0415 | 3.2574
15.5 | 0.5329 | 0.16784 | 0.0374 | 3.175
16 | 0.5575 | 0.17356 | 0.0356 | 3.2121
16.5 | 0.571 | 0.18302 | 0.0309 | 3.1199
17 | 0.5783 | 0.19331 | 0.0231 | 2.9916
17.5 | 0.5967 | 0.20119 | 0.0185 | 2.9659
18 | 0.6181 | 0.20829 | 0.0147 | 2.9675
18.5 | 0.6423 | 0.21653 | 0.0118 | 2.9663
19 | 0.6517 | 0.22617 | 0.0038 | 2.8815
19.5 | 0.6714 | 0.23393 | -0.001 | 2.8701
20 | 0.6931 | 0.24094 | -0.005 | 2.8766

## 33. Re 750k Mach 0.00 (1)
BIGFOIL.COM POLAR EXPORT
NACA67-114 a=0.0
NACA67-114 a=0.0 |  |  |  | Cl Max: | 1.105 | at alpha= | 10.5 | deg
JavaFoil+Calcfoil stall+Eppler ext transition |  |  |  | L/D Max: | 82.462 | at alpha= | 3.5 | deg
Re: | 750000 |  |  | Cd Min: | 0.00536 | at alpha= | -0.5 | deg
Mach: | 0 |  |  | Cl=0 at alpha= | -0.5 | deg
|  |  |  | @ Cl=0.1, Cd= | 0.0054
|  |  |  | @ Cl=0.4, Cd= | 0.0056698
|  |  |  | @ Cl=0.6, Cd= | 0.011643
alpha (deg) | Cl | Cd | Cm | Cl/Cd
-14 | -0.862 | 0.10549 | 0.01 | -8.17
-13.5 | -0.864 | 0.09912 | 0.01 | -8.717
-13 | -0.862 | 0.09349 | 0.009 | -9.223
-12.5 | -0.859 | 0.08701 | 0.009 | -9.87
-12 | -0.852 | 0.08156 | 0.009 | -10.445
-11.5 | -0.841 | 0.07697 | 0.009 | -10.929
-11 | -0.828 | 0.07152 | 0.008 | -11.578
-10.5 | -0.812 | 0.06681 | 0.008 | -12.152
-10 | -0.792 | 0.06285 | 0.008 | -12.593
-9.5 | -0.77 | 0.05793 | 0.007 | -13.287
-9 | -0.897 | 0.0157 | 0.012 | -57.159
-8.5 | -0.863 | 0.01503 | 0.011 | -57.434
-8 | -0.824 | 0.01433 | 0.01 | -57.493
-7.5 | -0.781 | 0.01359 | 0.009 | -57.494
-7 | -0.736 | 0.01287 | 0.008 | -57.182
-6.5 | -0.688 | 0.01269 | 0.007 | -54.189
-6 | -0.637 | 0.01216 | 0.005 | -52.371
-5.5 | -0.584 | 0.01171 | 0.004 | -49.907
-5 | -0.53 | 0.0113 | 0.003 | -46.92
-4.5 | -0.474 | 0.01093 | 0.002 | -43.405
-4 | -0.417 | 0.01059 | 0.001 | -39.403
-3.5 | -0.359 | 0.01025 | 0 | -35.041
-3 | -0.3 | 0.00996 | -0.001 | -30.142
-2.5 | -0.239 | 0.0055 | -0.003 | -43.538
-2 | -0.18 | 0.00545 | -0.004 | -33.065
-1.5 | -0.12 | 0.0054 | -0.005 | -22.293
-1 | -0.06 | 0.00538 | -0.006 | -11.239
-0.5 | 0 | 0.00536 | -0.007 | -0.057
0 | 0.06 | 0.00538 | -0.008 | 11.131
0.5 | 0.12 | 0.00541 | -0.009 | 22.177
1 | 0.18 | 0.00545 | -0.011 | 33.065
1.5 | 0.24 | 0.00549 | -0.012 | 43.65
2 | 0.299 | 0.00555 | -0.013 | 53.872
2.5 | 0.358 | 0.00562 | -0.014 | 63.77
3 | 0.417 | 0.00569 | -0.015 | 73.229
3.5 | 0.476 | 0.00577 | -0.016 | 82.462
4 | 0.536 | 0.0111 | -0.018 | 48.279
4.5 | 0.593 | 0.01159 | -0.019 | 51.149
5 | 0.648 | 0.01201 | -0.02 | 53.99
5.5 | 0.703 | 0.01209 | -0.021 | 58.145
6 | 0.756 | 0.01273 | -0.022 | 59.362
6.5 | 0.806 | 0.01342 | -0.023 | 60.089
7 | 0.855 | 0.01409 | -0.024 | 60.694
7.5 | 0.902 | 0.01465 | -0.026 | 61.554
8 | 0.945 | 0.01536 | -0.027 | 61.543
8.5 | 0.986 | 0.01603 | -0.028 | 61.482
9 | 1.023 | 0.01677 | -0.029 | 61.016
9.5 | 1.057 | 0.01757 | -0.03 | 60.155
10 | 1.085 | 0.01843 | -0.031 | 58.879
10.5 | 1.105 | 0.01931 | -0.032 | 57.233
11 | 0.95 | 0.0628 | -0.022 | 15.122
11.5 | 0.945 | 0.07309 | -0.019 | 12.935
12 | 0.948 | 0.07952 | -0.018 | 11.922
12.5 | 0.951 | 0.08469 | -0.019 | 11.23
13 | 0.948 | 0.09066 | -0.018 | 10.455
13.5 | 0.943 | 0.09724 | -0.018 | 9.697
14 | 0.934 | 0.10336 | -0.017 | 9.032
14.5 | 0.923 | 0.11025 | -0.018 | 8.372
15 | 0.908 | 0.11715 | -0.018 | 7.753
15.5 | 0.892 | 0.12417 | -0.018 | 7.184

## 34. Re 750k Mach 0.00 (2)
BIGFOIL.COM POLAR EXPORT
NACA67-114 a=0.0
NACA67-114 a=0.0 |  |  |  | Cl Max: | 1.0646 | at alpha= | 15.5 | deg
XFOIL ncrit=9 |  |  |  | L/D Max: | 59.5219 | at alpha= | 3.5 | deg
Re: | 750000 |  |  | Cd Min: | 0.21548 | at alpha= | 20 | deg
Mach: | 0 |  |  | Cl=0 at alpha= | -0.48302 | deg
|  |  |  | @ Cl=0.1, Cd= | 0.0095401
|  |  |  | @ Cl=0.4, Cd= | 0.007527
|  |  |  | @ Cl=0.6, Cd= | 0.013903
alpha (deg) | Cl | Cd | Cm | Cl/Cd
-17.5 | -0.52 | 0.17879 | -0.0273 | -2.9084
-17 | -0.5173 | 0.16863 | -0.0335 | -3.0677
-16 | -0.5037 | 0.15178 | -0.0413 | -3.3186
-15.5 | -0.4852 | 0.14612 | -0.0448 | -3.3206
-15 | -0.7819 | 0.06134 | -0.088 | -12.747
-14.5 | -0.8257 | 0.04877 | -0.0942 | -16.9305
-14 | -0.8603 | 0.04149 | -0.0912 | -20.7351
-13.5 | -0.8858 | 0.03632 | -0.085 | -24.3888
-13 | -0.8915 | 0.033 | -0.079 | -27.0152
-12.5 | -0.895 | 0.028 | -0.0732 | -31.9643
-12 | -0.8741 | 0.02603 | -0.0695 | -33.5805
-11.5 | -0.8466 | 0.02454 | -0.0665 | -34.4988
-11 | -0.813 | 0.02254 | -0.0642 | -36.0692
-10.5 | -0.7759 | 0.02102 | -0.0622 | -36.9125
-10 | -0.7356 | 0.01968 | -0.0606 | -37.378
-9.5 | -0.6942 | 0.01795 | -0.0592 | -38.6741
-9 | -0.6543 | 0.0169 | -0.0575 | -38.716
-8.5 | -0.6118 | 0.0162 | -0.056 | -37.7654
-8 | -0.5727 | 0.01515 | -0.0539 | -37.802
-7.5 | -0.5309 | 0.01454 | -0.0521 | -36.5131
-7 | -0.4887 | 0.01381 | -0.0504 | -35.3874
-6.5 | -0.4453 | 0.01325 | -0.0489 | -33.6075
-6 | -0.4033 | 0.01265 | -0.0471 | -31.8814
-5.5 | -0.3587 | 0.01224 | -0.0456 | -29.3056
-5 | -0.3172 | 0.01169 | -0.0435 | -27.1343
-4.5 | -0.2753 | 0.01127 | -0.0413 | -24.4277
-4 | -0.2461 | 0.01046 | -0.037 | -23.5277
-3.5 | -0.2411 | 0.0094 | -0.0278 | -25.6489
-3 | -0.2579 | 0.00777 | -0.0136 | -33.1918
-2.5 | -0.223 | 0.00765 | -0.009 | -29.1503
-2 | -0.1722 | 0.00796 | -0.0081 | -21.6332
-1.5 | -0.1217 | 0.00841 | -0.0069 | -14.4709
-1 | -0.0526 | 0.00994 | -0.0081 | -5.2918
-0.5 | -0.002 | 0.00987 | -0.0074 | -0.20263
0 | 0.0569 | 0.00965 | -0.0083 | 5.8964
0.5 | 0.1118 | 0.00951 | -0.0083 | 11.756
1 | 0.1694 | 0.0092 | -0.0088 | 18.413
1.5 | 0.2277 | 0.00887 | -0.0094 | 25.6708
2 | 0.2846 | 0.00839 | -0.0097 | 33.9213
2.5 | 0.3391 | 0.00791 | -0.0094 | 42.8698
3 | 0.3874 | 0.0076 | -0.0081 | 50.9737
3.5 | 0.4357 | 0.00732 | -0.0068 | 59.5219
4 | 0.4537 | 0.00789 | 0.0011 | 57.5032
4.5 | 0.4453 | 0.00881 | 0.0137 | 50.5448
5 | 0.4496 | 0.01 | 0.0229 | 44.96
5.5 | 0.4715 | 0.0111 | 0.0283 | 42.4775
6 | 0.4989 | 0.01219 | 0.0326 | 40.927
6.5 | 0.5363 | 0.01293 | 0.0352 | 41.4772
7 | 0.577 | 0.01352 | 0.0371 | 42.6775
7.5 | 0.6172 | 0.01419 | 0.0391 | 43.4954
8 | 0.654 | 0.01503 | 0.0415 | 43.513
8.5 | 0.6948 | 0.01558 | 0.0433 | 44.5956
9 | 0.73 | 0.01652 | 0.0459 | 44.1889
9.5 | 0.7679 | 0.01733 | 0.0479 | 44.3104
10 | 0.7993 | 0.0185 | 0.0509 | 43.2054
10.5 | 0.8335 | 0.01944 | 0.0534 | 42.8755
11 | 0.8619 | 0.02083 | 0.0565 | 41.3778
11.5 | 0.8891 | 0.02224 | 0.0598 | 39.9775
12 | 0.9178 | 0.02355 | 0.0626 | 38.9724
12.5 | 0.9437 | 0.02501 | 0.0656 | 37.7329
13 | 0.9728 | 0.02707 | 0.0671 | 35.9365
13.5 | 1.0033 | 0.03046 | 0.0668 | 32.9383
14 | 1.0387 | 0.03328 | 0.0654 | 31.2109
14.5 | 1.0572 | 0.03648 | 0.0664 | 28.9803
15 | 1.0642 | 0.0398 | 0.0688 | 26.7387
15.5 | 1.0646 | 0.04409 | 0.0707 | 24.1461
16 | 1.0619 | 0.04902 | 0.0718 | 21.6626
16.5 | 1.0556 | 0.05483 | 0.0716 | 19.2522
17 | 1.036 | 0.06316 | 0.0698 | 16.4028
17.5 | 1.0075 | 0.07394 | 0.0655 | 13.6259
18 | 0.9662 | 0.08851 | 0.0577 | 10.9163
18.5 | 0.614 | 0.19298 | 0.0101 | 3.1817
19 | 0.6303 | 0.19807 | 0.007 | 3.1822
19.5 | 0.6462 | 0.2036 | 0.004 | 3.1739
20 | 0.6482 | 0.21548 | -0.0021 | 3.0082

## 35. Re 750k Mach 0.10 (1)
BIGFOIL.COM POLAR EXPORT
NACA67-114 a=0.0
NACA67-114 a=0.0 |  |  |  | Cl Max: | 1.096 | at alpha= | 10.5 | deg
JavaFoil+Calcfoil stall+Eppler ext transition |  |  |  | L/D Max: | 90.918 | at alpha= | 4 | deg
Re: | 750000 |  |  | Cd Min: | 0.00537 | at alpha= | -0.5 | deg
Mach: | 0.1 |  |  | Cl=0 at alpha= | -0.5 | deg
|  |  |  | @ Cl=0.1, Cd= | 0.0054097
|  |  |  | @ Cl=0.4, Cd= | 0.0056875
|  |  |  | @ Cl=0.6, Cd= | 0.011678
alpha (deg) | Cl | Cd | Cm | Cl/Cd
-14 | -0.842 | 0.10647 | 0.01 | -7.906
-13.5 | -0.846 | 0.09936 | 0.01 | -8.516
-13 | -0.848 | 0.09435 | 0.01 | -8.993
-12.5 | -0.847 | 0.08743 | 0.009 | -9.682
-12 | -0.842 | 0.0814 | 0.009 | -10.348
-11.5 | -0.834 | 0.07736 | 0.009 | -10.784
-11 | -0.822 | 0.07202 | 0.008 | -11.413
-10.5 | -0.808 | 0.06728 | 0.008 | -12.007
-10 | -0.789 | 0.06322 | 0.008 | -12.477
-9.5 | -0.768 | 0.05864 | 0.007 | -13.091
-9 | -0.893 | 0.01604 | 0.012 | -55.691
-8.5 | -0.864 | 0.01512 | 0.011 | -57.134
-8 | -0.825 | 0.01443 | 0.01 | -57.185
-7.5 | -0.783 | 0.0137 | 0.009 | -57.184
-7 | -0.738 | 0.01294 | 0.008 | -57.04
-6.5 | -0.69 | 0.01276 | 0.007 | -54.085
-6 | -0.64 | 0.01222 | 0.005 | -52.314
-5.5 | -0.587 | 0.01177 | 0.004 | -49.853
-5 | -0.532 | 0.01134 | 0.003 | -46.929
-4.5 | -0.476 | 0.01097 | 0.002 | -43.433
-4 | -0.419 | 0.01064 | 0.001 | -39.406
-3.5 | -0.361 | 0.01029 | 0 | -35.062
-3 | -0.302 | 0.00999 | -0.001 | -30.181
-2.5 | -0.241 | 0.00551 | -0.003 | -43.638
-2 | -0.181 | 0.00545 | -0.004 | -33.185
-1.5 | -0.121 | 0.00541 | -0.005 | -22.343
-1 | -0.061 | 0.00539 | -0.006 | -11.26
-0.5 | 0 | 0.00537 | -0.007 | -0.058
0 | 0.06 | 0.00539 | -0.008 | 11.158
0.5 | 0.121 | 0.00542 | -0.009 | 22.258
1 | 0.181 | 0.00546 | -0.011 | 33.122
1.5 | 0.241 | 0.00551 | -0.012 | 43.722
2 | 0.3 | 0.00556 | -0.013 | 53.991
2.5 | 0.36 | 0.00564 | -0.014 | 63.853
3 | 0.419 | 0.00571 | -0.015 | 73.443
3.5 | 0.478 | 0.0058 | -0.016 | 82.506
4 | 0.537 | 0.0059 | -0.018 | 90.918
4.5 | 0.595 | 0.01164 | -0.019 | 51.158
5 | 0.651 | 0.01206 | -0.02 | 54
5.5 | 0.706 | 0.01214 | -0.021 | 58.121
6 | 0.759 | 0.0128 | -0.022 | 59.284
6.5 | 0.81 | 0.0135 | -0.023 | 59.956
7 | 0.858 | 0.01407 | -0.025 | 61.006
7.5 | 0.904 | 0.0148 | -0.026 | 61.111
8 | 0.948 | 0.0155 | -0.027 | 61.115
8.5 | 0.988 | 0.01616 | -0.028 | 61.116
9 | 1.024 | 0.01693 | -0.029 | 60.496
9.5 | 1.057 | 0.01773 | -0.03 | 59.626
10 | 1.084 | 0.01864 | -0.031 | 58.139
10.5 | 1.096 | 0.02002 | -0.032 | 54.721
11 | 0.931 | 0.06894 | -0.019 | 13.506
11.5 | 0.937 | 0.07449 | -0.018 | 12.573
12 | 0.938 | 0.08044 | -0.017 | 11.662
12.5 | 0.939 | 0.08503 | -0.018 | 11.037
13 | 0.933 | 0.09193 | -0.018 | 10.152
13.5 | 0.926 | 0.09795 | -0.018 | 9.45
14 | 0.913 | 0.10463 | -0.018 | 8.73
14.5 | 0.898 | 0.11053 | -0.017 | 8.12
15 | 0.88 | 0.11782 | -0.018 | 7.47
15.5 | 0.86 | 0.12708 | -0.018 | 6.767

## 36. Re 750k Mach 0.10 (2)
BIGFOIL.COM POLAR EXPORT
NACA67-114 a=0.0
NACA67-114 a=0.0 |  |  |  | Cl Max: | 1.0455 | at alpha= | 15 | deg
XFOIL ncrit=9 |  |  |  | L/D Max: | 59.5102 | at alpha= | 3.5 | deg
Re: | 750000 |  |  | Cd Min: | 0.21633 | at alpha= | 20 | deg
Mach: | 0.1 |  |  | Cl=0 at alpha= | -0.48642 | deg
|  |  |  | @ Cl=0.1, Cd= | 0.0095903
|  |  |  | @ Cl=0.4, Cd= | 0.0075677
|  |  |  | @ Cl=0.6, Cd= | 0.01401
alpha (deg) | Cl | Cd | Cm | Cl/Cd
-17.5 | -0.5193 | 0.17946 | -0.0274 | -2.8937
-17 | -0.5161 | 0.16942 | -0.0336 | -3.0463
-16 | -0.5014 | 0.15272 | -0.0414 | -3.2831
-15 | -0.7118 | 0.07394 | -0.0808 | -9.6267
-14.5 | -0.7704 | 0.05525 | -0.0949 | -13.9439
-14 | -0.815 | 0.04562 | -0.0953 | -17.865
-13.5 | -0.8534 | 0.03917 | -0.0895 | -21.7871
-13 | -0.8694 | 0.03505 | -0.0832 | -24.8046
-12.5 | -0.8842 | 0.02968 | -0.0764 | -29.7911
-12 | -0.8697 | 0.02709 | -0.072 | -32.1041
-11.5 | -0.845 | 0.02544 | -0.0686 | -33.2154
-11 | -0.8141 | 0.02325 | -0.0658 | -35.0151
-10.5 | -0.778 | 0.02158 | -0.0636 | -36.0519
-10 | -0.7373 | 0.02004 | -0.0619 | -36.7914
-9.5 | -0.6945 | 0.01849 | -0.0606 | -37.5608
-9 | -0.6547 | 0.01711 | -0.0588 | -38.2642
-8.5 | -0.6122 | 0.01637 | -0.0572 | -37.3977
-8 | -0.5719 | 0.01536 | -0.0552 | -37.2331
-7.5 | -0.5306 | 0.01465 | -0.0533 | -36.2184
-7 | -0.4873 | 0.01398 | -0.0517 | -34.8569
-6.5 | -0.4448 | 0.01333 | -0.05 | -33.3683
-6 | -0.4024 | 0.01273 | -0.0481 | -31.6104
-5.5 | -0.3579 | 0.0123 | -0.0465 | -29.0976
-5 | -0.3159 | 0.01175 | -0.0444 | -26.8851
-4.5 | -0.2739 | 0.01133 | -0.0422 | -24.1748
-4 | -0.2433 | 0.01053 | -0.0381 | -23.1054
-3.5 | -0.2381 | 0.00948 | -0.0289 | -25.116
-3 | -0.2557 | 0.00787 | -0.0145 | -32.4905
-2.5 | -0.2243 | 0.00769 | -0.0091 | -29.1678
-2 | -0.1736 | 0.008 | -0.0081 | -21.7
-1.5 | -0.1231 | 0.00845 | -0.0069 | -14.568
-1 | -0.0526 | 0.00999 | -0.0082 | -5.2653
-0.5 | -0.0016 | 0.00994 | -0.0075 | -0.16097
0 | 0.0573 | 0.0097 | -0.0083 | 5.9072
0.5 | 0.1118 | 0.00956 | -0.0083 | 11.6946
1 | 0.1704 | 0.00924 | -0.0089 | 18.4416
1.5 | 0.2286 | 0.00892 | -0.0094 | 25.6278
2 | 0.2867 | 0.00843 | -0.0098 | 34.0095
2.5 | 0.3406 | 0.00795 | -0.0093 | 42.8428
3 | 0.3893 | 0.00763 | -0.008 | 51.0223
3.5 | 0.4374 | 0.00735 | -0.0066 | 59.5102
4 | 0.4524 | 0.00796 | 0.002 | 56.8342
4.5 | 0.4426 | 0.00887 | 0.0149 | 49.8985
5 | 0.4477 | 0.0101 | 0.024 | 44.3267
5.5 | 0.4699 | 0.01122 | 0.0293 | 41.8806
6 | 0.4978 | 0.01229 | 0.0336 | 40.5045
6.5 | 0.5356 | 0.01303 | 0.0362 | 41.1051
7 | 0.5767 | 0.01363 | 0.0382 | 42.3111
7.5 | 0.6172 | 0.01429 | 0.0401 | 43.191
8 | 0.6544 | 0.01513 | 0.0426 | 43.2518
8.5 | 0.6949 | 0.01573 | 0.0445 | 44.1767
9 | 0.7301 | 0.01669 | 0.0472 | 43.7448
9.5 | 0.7665 | 0.01763 | 0.0495 | 43.477
10 | 0.799 | 0.01876 | 0.0524 | 42.5906
10.5 | 0.833 | 0.01975 | 0.055 | 42.1772
11 | 0.8585 | 0.02143 | 0.0585 | 40.0607
11.5 | 0.8883 | 0.02269 | 0.0616 | 39.1494
12 | 0.9166 | 0.02408 | 0.0645 | 38.0648
12.5 | 0.9415 | 0.02567 | 0.0677 | 36.6771
13 | 0.9687 | 0.02802 | 0.0694 | 34.5717
13.5 | 0.9986 | 0.0315 | 0.0692 | 31.7016
14 | 1.0303 | 0.03475 | 0.068 | 29.6489
14.5 | 1.0434 | 0.03842 | 0.0692 | 27.1577
15 | 1.0455 | 0.04236 | 0.0715 | 24.6813
15.5 | 1.0395 | 0.04753 | 0.0731 | 21.8704
16 | 1.03 | 0.05358 | 0.0733 | 19.2236
16.5 | 1.0166 | 0.06091 | 0.0718 | 16.6902
17 | 0.9845 | 0.07206 | 0.0675 | 13.6622
17.5 | 0.9334 | 0.08851 | 0.0586 | 10.5457
18.5 | 0.6139 | 0.19385 | 0.01 | 3.1669
19 | 0.6305 | 0.19894 | 0.0069 | 3.1693
19.5 | 0.6466 | 0.20452 | 0.0039 | 3.1615
20 | 0.649 | 0.21633 | -0.0023 | 3

## 37. Re 750k Mach 0.25 (1)
BIGFOIL.COM POLAR EXPORT
NACA67-114 a=0.0
NACA67-114 a=0.0 |  |  |  | Cl Max: | 1.049 | at alpha= | 9.5 | deg
JavaFoil+Calcfoil stall+Eppler ext transition |  |  |  | L/D Max: | 83.137 | at alpha= | 3.5 | deg
Re: | 750000 |  |  | Cd Min: | 0.00545 | at alpha= | -0.5 | deg
Mach: | 0.25 |  |  | Cl=0 at alpha= | -0.5 | deg
|  |  |  | @ Cl=0.1, Cd= | 0.0054884
|  |  |  | @ Cl=0.4, Cd= | 0.0057707
|  |  |  | @ Cl=0.6, Cd= | 0.011864
alpha (deg) | Cl | Cd | Cm | Cl/Cd
-13 | -0.721 | 0.10332 | 0.008 | -6.983
-12.5 | -0.743 | 0.09444 | 0.008 | -7.869
-12 | -0.759 | 0.08989 | 0.008 | -8.444
-11.5 | -0.769 | 0.08201 | 0.008 | -9.38
-11 | -0.774 | 0.07653 | 0.008 | -10.108
-10.5 | -0.772 | 0.07167 | 0.008 | -10.772
-10 | -0.765 | 0.06635 | 0.007 | -11.527
-9.5 | -0.753 | 0.06101 | 0.007 | -12.338
-9 | -0.736 | 0.05627 | 0.007 | -13.082
-8.5 | -0.724 | 0.04797 | 0.007 | -15.084
-8 | -0.829 | 0.01496 | 0.01 | -55.449
-7.5 | -0.792 | 0.01444 | 0.009 | -54.799
-7 | -0.749 | 0.01375 | 0.008 | -54.45
-6.5 | -0.702 | 0.01315 | 0.007 | -53.416
-6 | -0.653 | 0.01261 | 0.006 | -51.768
-5.5 | -0.6 | 0.0121 | 0.004 | -49.575
-5 | -0.545 | 0.01165 | 0.003 | -46.793
-4.5 | -0.488 | 0.01122 | 0.002 | -43.503
-4 | -0.43 | 0.01086 | 0.001 | -39.586
-3.5 | -0.37 | 0.01049 | 0 | -35.257
-3 | -0.309 | 0.01018 | -0.001 | -30.406
-2.5 | -0.247 | 0.0056 | -0.003 | -44.054
-2 | -0.186 | 0.00553 | -0.004 | -33.56
-1.5 | -0.124 | 0.0055 | -0.005 | -22.58
-1 | -0.062 | 0.00547 | -0.006 | -11.402
-0.5 | 0 | 0.00545 | -0.007 | -0.058
0 | 0.062 | 0.00547 | -0.009 | 11.296
0.5 | 0.124 | 0.0055 | -0.01 | 22.515
1 | 0.186 | 0.00554 | -0.011 | 33.498
1.5 | 0.247 | 0.00559 | -0.012 | 44.188
2 | 0.308 | 0.00566 | -0.013 | 54.496
2.5 | 0.369 | 0.00573 | -0.014 | 64.465
3 | 0.43 | 0.00581 | -0.016 | 73.998
3.5 | 0.491 | 0.0059 | -0.017 | 83.137
4 | 0.552 | 0.0115 | -0.018 | 48.005
4.5 | 0.61 | 0.01194 | -0.019 | 51.131
5 | 0.667 | 0.0124 | -0.02 | 53.826
5.5 | 0.722 | 0.01287 | -0.022 | 56.117
6 | 0.775 | 0.0134 | -0.023 | 57.862
6.5 | 0.826 | 0.01387 | -0.024 | 59.577
7 | 0.874 | 0.01464 | -0.025 | 59.67
7.5 | 0.918 | 0.01526 | -0.026 | 60.148
8 | 0.958 | 0.01617 | -0.027 | 59.27
8.5 | 0.994 | 0.01704 | -0.029 | 58.343
9 | 1.025 | 0.01784 | -0.03 | 57.448
9.5 | 1.049 | 0.01875 | -0.031 | 55.956
10 | 0.892 | 0.0608 | -0.02 | 14.677
10.5 | 0.889 | 0.06899 | -0.017 | 12.88
11 | 0.887 | 0.07443 | -0.017 | 11.912
11.5 | 0.877 | 0.08055 | -0.016 | 10.888
12 | 0.861 | 0.08629 | -0.016 | 9.974
12.5 | 0.837 | 0.09168 | -0.015 | 9.133
13 | 0.807 | 0.10018 | -0.015 | 8.06
13.5 | 0.771 | 0.10696 | -0.015 | 7.211
14 | 0.729 | 0.1137 | -0.016 | 6.408
14.5 | 0.681 | 0.12507 | -0.017 | 5.446

## 38. Re 750k Mach 0.25 (2)
BIGFOIL.COM POLAR EXPORT
NACA67-114 a=0.0
NACA67-114 a=0.0 |  |  |  | Cl Max: | 0.9342 | at alpha= | 13.5 | deg
XFOIL ncrit=9 |  |  |  | L/D Max: | 59.0451 | at alpha= | 3.5 | deg
Re: | 750000 |  |  | Cd Min: | 0.21734 | at alpha= | -20 | deg
Mach: | 0.25 |  |  | Cl=0 at alpha= | -0.55917 | deg
|  |  |  | @ Cl=0.1, Cd= | 0.0098854
|  |  |  | @ Cl=0.4, Cd= | 0.0077941
|  |  |  | @ Cl=0.6, Cd= | 0.014671
alpha (deg) | Cl | Cd | Cm | Cl/Cd
-20 | -0.5912 | 0.21734 | -0.0079 | -2.7202
-19.5 | -0.5745 | 0.21131 | -0.0118 | -2.7188
-19 | -0.5668 | 0.20207 | -0.018 | -2.805
-18.5 | -0.5526 | 0.19427 | -0.0217 | -2.8445
-18 | -0.5336 | 0.1888 | -0.0246 | -2.8263
-17.5 | -0.5165 | 0.18299 | -0.0281 | -2.8226
-17 | -0.511 | 0.17327 | -0.0344 | -2.9492
-16.5 | -0.5023 | 0.16437 | -0.0395 | -3.0559
-15.5 | -0.4591 | 0.1502 | -0.0493 | -3.0566
-15 | -0.4412 | 0.14149 | -0.0561 | -3.1182
-14.5 | -0.4416 | 0.12783 | -0.0655 | -3.4546
-13.5 | -0.4698 | 0.1014 | -0.0767 | -4.6331
-13 | -0.6908 | 0.05145 | -0.1011 | -13.4266
-12.5 | -0.744 | 0.04286 | -0.0974 | -17.3588
-12 | -0.7706 | 0.03759 | -0.0915 | -20.5001
-11.5 | -0.7828 | 0.03355 | -0.0852 | -23.3323
-11 | -0.7875 | 0.0294 | -0.0785 | -26.7857
-10.5 | -0.7747 | 0.0263 | -0.0729 | -29.4563
-10 | -0.7455 | 0.02305 | -0.0694 | -32.3427
-9.5 | -0.7032 | 0.02067 | -0.0675 | -34.0203
-9 | -0.658 | 0.01853 | -0.0659 | -35.51
-8.5 | -0.6148 | 0.01745 | -0.0639 | -35.2321
-8 | -0.5701 | 0.01651 | -0.062 | -34.5306
-7.5 | -0.5289 | 0.01533 | -0.0597 | -34.501
-7 | -0.4829 | 0.01468 | -0.058 | -32.8951
-6.5 | -0.4415 | 0.01379 | -0.0556 | -32.016
-6 | -0.3967 | 0.01322 | -0.0537 | -30.0076
-5.5 | -0.3528 | 0.01264 | -0.0516 | -27.9114
-5 | -0.3094 | 0.01209 | -0.0493 | -25.5914
-4.5 | -0.2659 | 0.01167 | -0.0471 | -22.7849
-4 | -0.2292 | 0.01095 | -0.0438 | -20.9315
-3.5 | -0.2185 | 0.00978 | -0.0356 | -22.3415
-3 | -0.2419 | 0.00841 | -0.0196 | -28.7634
-2.5 | -0.2317 | 0.0079 | -0.0096 | -29.3291
-2 | -0.1818 | 0.00822 | -0.008 | -22.1168
-1.5 | -0.1275 | 0.00869 | -0.007 | -14.672
-1 | -0.0529 | 0.01023 | -0.0087 | -5.1711
-0.5 | 0.0071 | 0.01035 | -0.0093 | 0.68599
0 | 0.058 | 0.01007 | -0.0084 | 5.7597
0.5 | 0.1126 | 0.00983 | -0.008 | 11.4547
1 | 0.1766 | 0.00945 | -0.0093 | 18.6878
1.5 | 0.2334 | 0.00917 | -0.0092 | 25.4526
2 | 0.2961 | 0.00866 | -0.0101 | 34.1917
2.5 | 0.3491 | 0.00814 | -0.0089 | 42.887
3 | 0.4006 | 0.00779 | -0.0077 | 51.4249
3.5 | 0.4452 | 0.00754 | -0.005 | 59.0451
4 | 0.4438 | 0.00829 | 0.0072 | 53.5344
4.5 | 0.4303 | 0.00929 | 0.021 | 46.3186
5 | 0.4384 | 0.01062 | 0.0295 | 41.2806
5.5 | 0.4624 | 0.01181 | 0.0347 | 39.1533
6 | 0.4935 | 0.01282 | 0.0388 | 38.4945
6.5 | 0.5336 | 0.01353 | 0.0414 | 39.4383
7 | 0.5738 | 0.01428 | 0.044 | 40.1821
7.5 | 0.6167 | 0.01492 | 0.046 | 41.3338
8 | 0.6556 | 0.01581 | 0.0486 | 41.4674
8.5 | 0.6901 | 0.01688 | 0.0519 | 40.8827
9 | 0.7297 | 0.01772 | 0.0544 | 41.1795
9.5 | 0.7622 | 0.01909 | 0.0577 | 39.9267
10 | 0.7965 | 0.02035 | 0.0608 | 39.14
10.5 | 0.8261 | 0.02189 | 0.0644 | 37.7387
11 | 0.8543 | 0.02383 | 0.0679 | 35.8498
11.5 | 0.8817 | 0.02567 | 0.0716 | 34.3475
12 | 0.9054 | 0.02766 | 0.0752 | 32.7332
12.5 | 0.9205 | 0.03041 | 0.0794 | 30.2696
13 | 0.9237 | 0.03535 | 0.0826 | 26.1301
13.5 | 0.9342 | 0.04065 | 0.0823 | 22.9815
14 | 0.925 | 0.04858 | 0.0803 | 19.0408
14.5 | 0.892 | 0.05807 | 0.079 | 15.3608
15 | 0.8509 | 0.07051 | 0.0736 | 12.0678
15.5 | 0.7955 | 0.08874 | 0.0624 | 8.9644
16 | 0.6947 | 0.12073 | 0.0442 | 5.7542
16.5 | 0.5761 | 0.16491 | 0.027 | 3.4934
17 | 0.5896 | 0.17146 | 0.0237 | 3.4387
17.5 | 0.6038 | 0.17771 | 0.0205 | 3.3977
18 | 0.6085 | 0.1883 | 0.0156 | 3.2315
18.5 | 0.6146 | 0.1984 | 0.0095 | 3.0978

## 39. Re 750k Mach 0.50 (1)
BIGFOIL.COM POLAR EXPORT
NACA67-114 a=0.0
NACA67-114 a=0.0 |  |  |  | Cl Max: | 1.119 | at alpha= | 20 | deg
JavaFoil+Calcfoil stall+Eppler ext transition |  |  |  | L/D Max: | 85.065 | at alpha= | 3.5 | deg
Re: | 750000 |  |  | Cd Min: | 0.0058 | at alpha= | -0.5 | deg
Mach: | 0.5 |  |  | Cl=0 at alpha= | -0.5 | deg
|  |  |  | @ Cl=0.1, Cd= | 0.0058435
|  |  |  | @ Cl=0.4, Cd= | 0.0061466
|  |  |  | @ Cl=0.6, Cd= | 0.011637
alpha (deg) | Cl | Cd | Cm | Cl/Cd
-20 | -1.067 | 0.20956 | 0.022 | -5.089
-19.5 | -1.04 | 0.19934 | 0.022 | -5.219
-19 | -1.014 | 0.19592 | 0.021 | -5.176
-18.5 | -0.988 | 0.19119 | 0.021 | -5.166
-18 | -0.96 | 0.18817 | 0.02 | -5.101
-17.5 | -0.932 | 0.17852 | 0.018 | -5.221
-17 | -0.905 | 0.17425 | 0.018 | -5.195
-16.5 | -0.879 | 0.17483 | 0.017 | -5.025
-16 | -0.852 | 0.16871 | 0.016 | -5.049
-15.5 | -0.825 | 0.15684 | 0.016 | -5.261
-15 | -0.797 | 0.15183 | 0.014 | -5.246
-14.5 | -0.769 | 0.14425 | 0.014 | -5.334
-14 | -0.743 | 0.14018 | 0.013 | -5.297
-13.5 | -0.716 | 0.13621 | 0.013 | -5.253
-13 | -0.689 | 0.13241 | 0.012 | -5.2
-12.5 | -0.661 | 0.13022 | 0.011 | -5.075
-12 | -0.633 | 0.12246 | 0.01 | -5.169
-11.5 | -0.606 | 0.11599 | 0.009 | -5.223
-11 | -0.579 | 0.11655 | 0.009 | -4.965
-10.5 | -0.551 | 0.10761 | 0.008 | -5.125
-10 | -0.524 | 0.10527 | 0.007 | -4.978
-9.5 | -0.496 | 0.098 | 0.006 | -5.061
-9 | -0.469 | 0.09004 | 0.006 | -5.206
-8.5 | -0.441 | 0.08759 | 0.005 | -5.039
-8 | -0.414 | 0.06678 | 0.005 | -6.196
-7.5 | -0.387 | 0.05652 | 0.004 | -6.838
-7 | -0.576 | 0.05026 | 0.004 | -11.462
-6.5 | -0.589 | 0.04386 | 0.004 | -13.435
-6 | -0.688 | 0.01465 | 0.006 | -46.986
-5.5 | -0.647 | 0.01378 | 0.005 | -46.927
-5 | -0.595 | 0.01306 | 0.004 | -45.551
-4.5 | -0.537 | 0.01248 | 0.002 | -43.059
-4 | -0.475 | 0.01192 | 0.001 | -39.88
-3.5 | -0.41 | 0.01145 | 0 | -35.83
-3 | -0.344 | 0.01102 | -0.002 | -31.197
-2.5 | -0.276 | 0.01063 | -0.003 | -25.968
-2 | -0.206 | 0.00593 | -0.004 | -34.806
-1.5 | -0.138 | 0.00587 | -0.006 | -23.498
-1 | -0.069 | 0.00583 | -0.007 | -11.882
-0.5 | 0 | 0.0058 | -0.008 | -0.061
0 | 0.069 | 0.00583 | -0.009 | 11.787
0.5 | 0.138 | 0.00586 | -0.011 | 23.508
1 | 0.207 | 0.00592 | -0.012 | 34.938
1.5 | 0.275 | 0.00598 | -0.013 | 45.897
2 | 0.343 | 0.00607 | -0.015 | 56.415
2.5 | 0.41 | 0.00616 | -0.016 | 66.584
3 | 0.478 | 0.00627 | -0.017 | 76.218
3.5 | 0.545 | 0.0064 | -0.019 | 85.065
4 | 0.612 | 0.01278 | -0.02 | 47.917
4.5 | 0.674 | 0.01335 | -0.021 | 50.511
5 | 0.733 | 0.01401 | -0.023 | 52.373
5.5 | 0.788 | 0.01474 | -0.024 | 53.451
6 | 0.835 | 0.01581 | -0.025 | 52.793
6.5 | 0.871 | 0.01686 | -0.027 | 51.636
7 | 0.888 | 0.01804 | -0.028 | 49.234
7.5 | 0.714 | 0.05252 | -0.011 | 13.603
8 | 0.469 | 0.05655 | -0.014 | 8.29
8.5 | 0.495 | 0.06592 | -0.013 | 7.504
9 | 0.522 | 0.08838 | -0.013 | 5.903
9.5 | 0.549 | 0.10152 | -0.015 | 5.411
10 | 0.577 | 0.10095 | -0.015 | 5.711
10.5 | 0.604 | 0.11083 | -0.017 | 5.453
11 | 0.632 | 0.10851 | -0.018 | 5.821
11.5 | 0.659 | 0.11497 | -0.018 | 5.728
12 | 0.685 | 0.11856 | -0.019 | 5.782
12.5 | 0.712 | 0.12758 | -0.02 | 5.584
13 | 0.741 | 0.13373 | -0.022 | 5.54
13.5 | 0.768 | 0.13755 | -0.022 | 5.58
14 | 0.794 | 0.1406 | -0.023 | 5.649
14.5 | 0.821 | 0.14652 | -0.024 | 5.603
15 | 0.849 | 0.15855 | -0.025 | 5.353
15.5 | 0.876 | 0.15893 | -0.027 | 5.514
16 | 0.903 | 0.16354 | -0.027 | 5.521
16.5 | 0.929 | 0.16825 | -0.028 | 5.524
17 | 0.956 | 0.17709 | -0.029 | 5.398
17.5 | 0.986 | 0.18858 | -0.031 | 5.228
18 | 1.011 | 0.18625 | -0.031 | 5.429
18.5 | 1.037 | 0.18994 | -0.032 | 5.461
19 | 1.064 | 0.19546 | -0.033 | 5.441
19.5 | 1.091 | 0.2024 | -0.034 | 5.389
20 | 1.119 | 0.2095 | -0.035 | 5.341

## 40. Re 750k Mach 0.50 (2)
BIGFOIL.COM POLAR EXPORT
NACA67-114 a=0.0
NACA67-114 a=0.0 |  |  |  | Cl Max: | 0.7314 | at alpha= | 9.5 | deg
XFOIL ncrit=9 |  |  |  | L/D Max: | 50.1981 | at alpha= | 3 | deg
Re: | 750000 |  |  | Cd Min: | 0.23637 | at alpha= | -20 | deg
Mach: | 0.5 |  |  | Cl=0 at alpha= | -0.51069 | deg
|  |  |  | @ Cl=0.1, Cd= | 0.011647
|  |  |  | @ Cl=0.4, Cd= | 0.012335
|  |  |  | @ Cl=0.6, Cd= | 0.1399
alpha (deg) | Cl | Cd | Cm | Cl/Cd
-20 | -0.6181 | 0.23637 | -0.0079 | -2.615
-19.5 | -0.5971 | 0.22875 | -0.0129 | -2.6103
-19 | -0.5821 | 0.21928 | -0.02 | -2.6546
-18.5 | -0.5588 | 0.21145 | -0.0238 | -2.6427
-18 | -0.5366 | 0.20446 | -0.0283 | -2.6245
-17.5 | -0.5072 | 0.19577 | -0.0364 | -2.5908
-17 | -0.4877 | 0.18499 | -0.0469 | -2.6364
-16.5 | -0.4622 | 0.17675 | -0.0512 | -2.615
-16 | -0.4416 | 0.17055 | -0.0541 | -2.5893
-15.5 | -0.4258 | 0.16326 | -0.0576 | -2.6081
-15 | -0.4207 | 0.15394 | -0.0631 | -2.7329
-14.5 | -0.412 | 0.14494 | -0.0675 | -2.8426
-14 | -0.4 | 0.13632 | -0.0711 | -2.9343
-13.5 | -0.3863 | 0.12889 | -0.0743 | -2.9971
-13 | -0.3733 | 0.12173 | -0.0774 | -3.0666
-12.5 | -0.3716 | 0.11177 | -0.0819 | -3.3247
-12 | -0.3776 | 0.10069 | -0.0872 | -3.7501
-11.5 | -0.3909 | 0.08882 | -0.0933 | -4.401
-11 | -0.4258 | 0.07236 | -0.1028 | -5.8845
-10.5 | -0.4565 | 0.0579 | -0.1126 | -7.8843
-10 | -0.4983 | 0.04769 | -0.1151 | -10.4487
-9.5 | -0.5351 | 0.04028 | -0.1119 | -13.2845
-9 | -0.5611 | 0.03489 | -0.1053 | -16.082
-8.5 | -0.5777 | 0.03005 | -0.097 | -19.2246
-8 | -0.5761 | 0.0251 | -0.0894 | -22.9522
-7.5 | -0.5377 | 0.02089 | -0.0852 | -25.7396
-7 | -0.4782 | 0.01811 | -0.0833 | -26.4053
-6.5 | -0.4241 | 0.01659 | -0.0805 | -25.5636
-6 | -0.3755 | 0.01545 | -0.0772 | -24.3042
-5.5 | -0.3296 | 0.01451 | -0.0735 | -22.7154
-5 | -0.2807 | 0.01387 | -0.0705 | -20.2379
-4.5 | -0.2338 | 0.01322 | -0.0674 | -17.6853
-4 | -0.1863 | 0.0127 | -0.0643 | -14.6693
-3.5 | -0.1542 | 0.0117 | -0.0587 | -13.1795
-3 | -0.1681 | 0.00994 | -0.0447 | -16.9115
-2.5 | -0.2304 | 0.00907 | -0.0196 | -25.4024
-2 | -0.209 | 0.00898 | -0.0095 | -23.2739
-1.5 | -0.1489 | 0.00949 | -0.0076 | -15.6902
-1 | -0.0641 | 0.01151 | -0.0097 | -5.5691
-0.5 | 0.0014 | 0.012 | -0.0094 | 0.11667
0 | 0.0727 | 0.01179 | -0.0107 | 6.1662
0.5 | 0.1493 | 0.01139 | -0.0129 | 13.108
1 | 0.1953 | 0.01107 | -0.0092 | 17.6423
1.5 | 0.257 | 0.01025 | -0.0086 | 25.0732
2 | 0.3307 | 0.00952 | -0.0097 | 34.7374
2.5 | 0.3835 | 0.00891 | -0.0064 | 43.0415
3 | 0.4307 | 0.00858 | -0.002 | 50.1981
3.5 | 0.4205 | 0.00864 | 0.014 | 48.669
4 | 0.3923 | 0.00986 | 0.0316 | 39.787
4.5 | 0.3902 | 0.01141 | 0.0433 | 34.1981
5 | 0.4062 | 0.01292 | 0.0511 | 31.4396
5.5 | 0.438 | 0.01415 | 0.0563 | 30.9541
6 | 0.4812 | 0.01508 | 0.0599 | 31.9098
6.5 | 0.525 | 0.01595 | 0.0636 | 32.9154
7 | 0.5672 | 0.01703 | 0.0676 | 33.3059
7.5 | 0.6053 | 0.0184 | 0.0722 | 32.8967
8 | 0.6407 | 0.02011 | 0.077 | 31.8598
8.5 | 0.6786 | 0.02206 | 0.0815 | 30.7616
9 | 0.7106 | 0.02464 | 0.0865 | 28.8393
9.5 | 0.7314 | 0.02867 | 0.0921 | 25.511
10 | 0.7275 | 0.03388 | 0.0982 | 21.4728
10.5 | 0.7053 | 0.04011 | 0.1033 | 17.5841
11 | 0.6758 | 0.04752 | 0.1057 | 14.2214
11.5 | 0.645 | 0.05659 | 0.1037 | 11.3978
12 | 0.6127 | 0.06817 | 0.0973 | 8.9878
12.5 | 0.5737 | 0.08441 | 0.0867 | 6.7966
13 | 0.5395 | 0.10034 | 0.0779 | 5.3767
13.5 | 0.5134 | 0.11549 | 0.0702 | 4.4454
14 | 0.5026 | 0.12838 | 0.0637 | 3.9149
14.5 | 0.5057 | 0.1399 | 0.0569 | 3.6147

## 41. Re 1M Mach 0.00 (1)
BIGFOIL.COM POLAR EXPORT
NACA67-114 a=0.0
NACA67-114 a=0.0 |  |  |  | Cl Max: | 1.131 | at alpha= | 11.5 | deg
JavaFoil+Calcfoil stall+Eppler ext transition |  |  |  | L/D Max: | 97.922 | at alpha= | 3.5 | deg
Re: | 1000000 |  |  | Cd Min: | 0.00464 | at alpha= | 3 | deg
Mach: | 0 |  |  | Cl=0 at alpha= | -0.5 | deg
|  |  |  | @ Cl=0.1, Cd= | 0.0047666
|  |  |  | @ Cl=0.4, Cd= | 0.0047366
|  |  |  | @ Cl=0.6, Cd= | 0.010889
alpha (deg) | Cl | Cd | Cm | Cl/Cd
-14.5 | -0.859 | 0.10924 | 0.011 | -7.862
-14 | -0.863 | 0.10155 | 0.011 | -8.5
-13.5 | -0.865 | 0.09608 | 0.01 | -9.006
-13 | -0.864 | 0.08983 | 0.01 | -9.615
-12.5 | -0.86 | 0.08465 | 0.01 | -10.161
-12 | -0.854 | 0.0791 | 0.01 | -10.795
-11.5 | -0.843 | 0.07432 | 0.009 | -11.349
-11 | -0.831 | 0.06927 | 0.009 | -11.994
-10.5 | -0.816 | 0.06368 | 0.009 | -12.82
-10 | -0.799 | 0.05859 | 0.009 | -13.631
-9.5 | -0.93 | 0.01561 | 0.013 | -59.58
-9 | -0.899 | 0.01489 | 0.012 | -60.414
-8.5 | -0.864 | 0.0142 | 0.011 | -60.845
-8 | -0.825 | 0.01358 | 0.01 | -60.729
-7.5 | -0.782 | 0.01301 | 0.009 | -60.126
-7 | -0.736 | 0.01248 | 0.008 | -59.009
-6.5 | -0.688 | 0.01204 | 0.007 | -57.155
-6 | -0.638 | 0.01141 | 0.005 | -55.877
-5.5 | -0.585 | 0.01083 | 0.004 | -53.983
-5 | -0.531 | 0.01043 | 0.003 | -50.847
-4.5 | -0.475 | 0.00993 | 0.002 | -47.805
-4 | -0.418 | 0.00993 | 0.001 | -42.043
-3.5 | -0.359 | 0.00962 | 0 | -37.35
-3 | -0.3 | 0.00934 | -0.001 | -32.149
-2.5 | -0.241 | 0.00484 | -0.003 | -49.756
-2 | -0.181 | 0.0048 | -0.004 | -37.684
-1.5 | -0.121 | 0.00477 | -0.005 | -25.365
-1 | -0.061 | 0.00475 | -0.006 | -12.783
-0.5 | 0 | 0.00474 | -0.007 | -0.065
0 | 0.06 | 0.00476 | -0.008 | 12.66
0.5 | 0.121 | 0.00477 | -0.01 | 25.312
1 | 0.181 | 0.0048 | -0.011 | 37.689
1.5 | 0.241 | 0.00484 | -0.012 | 49.717
2 | 0.3 | 0.00488 | -0.013 | 61.556
2.5 | 0.36 | 0.00494 | -0.014 | 72.84
3 | 0.419 | 0.00464 | -0.015 | 90.361
3.5 | 0.478 | 0.00489 | -0.016 | 97.922
4 | 0.536 | 0.01022 | -0.018 | 52.442
4.5 | 0.593 | 0.01084 | -0.019 | 54.734
5 | 0.649 | 0.01123 | -0.02 | 57.784
5.5 | 0.703 | 0.01164 | -0.021 | 60.437
6 | 0.756 | 0.01209 | -0.022 | 62.531
6.5 | 0.807 | 0.01275 | -0.023 | 63.282
7 | 0.856 | 0.01331 | -0.024 | 64.333
7.5 | 0.902 | 0.01383 | -0.026 | 65.225
8 | 0.946 | 0.01449 | -0.027 | 65.299
8.5 | 0.987 | 0.01513 | -0.028 | 65.231
9 | 1.024 | 0.01594 | -0.029 | 64.246
9.5 | 1.058 | 0.0167 | -0.03 | 63.363
10 | 1.086 | 0.0175 | -0.031 | 62.063
10.5 | 1.108 | 0.01834 | -0.032 | 60.41
11 | 1.124 | 0.01939 | -0.033 | 57.946
11.5 | 1.131 | 0.02088 | -0.034 | 54.168
12 | 0.959 | 0.07362 | -0.022 | 13.028
12.5 | 0.957 | 0.08023 | -0.021 | 11.931
13 | 0.951 | 0.08755 | -0.02 | 10.862
13.5 | 0.945 | 0.09364 | -0.02 | 10.095
14 | 0.936 | 0.09953 | -0.019 | 9.401
14.5 | 0.925 | 0.10532 | -0.02 | 8.782
15 | 0.91 | 0.11303 | -0.019 | 8.051
15.5 | 0.894 | 0.1196 | -0.02 | 7.472
16 | 0.875 | 0.12818 | -0.02 | 6.827
16.5 | 0.856 | 0.13594 | -0.021 | 6.297

## 42. Re 1M Mach 0.00 (2)
BIGFOIL.COM POLAR EXPORT
NACA67-114 a=0.0
NACA67-114 a=0.0 |  |  |  | Cl Max: | 1.113 | at alpha= | 16 | deg
XFOIL ncrit=9 |  |  |  | L/D Max: | 65.3704 | at alpha= | 3.5 | deg
Re: | 1000000 |  |  | Cd Min: | 0.21284 | at alpha= | -20 | deg
Mach: | 0 |  |  | Cl=0 at alpha= | -0.49825 | deg
|  |  |  | @ Cl=0.1, Cd= | 0.0072332
|  |  |  | @ Cl=0.4, Cd= | 0.0061877
|  |  |  | @ Cl=0.6, Cd= | 0.012544
alpha (deg) | Cl | Cd | Cm | Cl/Cd
-20 | -0.5852 | 0.21284 | -0.0081 | -2.7495
-19.5 | -0.5791 | 0.20249 | -0.0138 | -2.8599
-19 | -0.5636 | 0.19657 | -0.0167 | -2.8672
-18.5 | -0.5478 | 0.19107 | -0.02 | -2.867
-18 | -0.5336 | 0.18481 | -0.0237 | -2.8873
-16.5 | -0.9126 | 0.06252 | -0.0821 | -14.5969
-15.5 | -0.9654 | 0.0423 | -0.0908 | -22.8227
-15 | -0.9817 | 0.03667 | -0.0881 | -26.7712
-14.5 | -0.981 | 0.03357 | -0.0841 | -29.2225
-14 | -0.978 | 0.03049 | -0.0797 | -32.0761
-13.5 | -0.9663 | 0.02807 | -0.0756 | -34.4247
-13 | -0.948 | 0.02603 | -0.0719 | -36.4195
-12.5 | -0.9243 | 0.02425 | -0.0686 | -38.1155
-12 | -0.8966 | 0.02275 | -0.0655 | -39.411
-11.5 | -0.8638 | 0.02141 | -0.0631 | -40.3456
-11 | -0.829 | 0.01995 | -0.0609 | -41.5539
-10.5 | -0.7967 | 0.01797 | -0.0582 | -44.335
-10 | -0.7594 | 0.01695 | -0.056 | -44.8024
-9.5 | -0.7199 | 0.016 | -0.0542 | -44.9937
-9 | -0.6785 | 0.01522 | -0.0525 | -44.5795
-8.5 | -0.6398 | 0.01424 | -0.0503 | -44.9298
-8 | -0.5969 | 0.01363 | -0.0488 | -43.7931
-7.5 | -0.5538 | 0.01307 | -0.0471 | -42.3718
-7 | -0.5107 | 0.0125 | -0.0456 | -40.856
-6.5 | -0.4676 | 0.0119 | -0.0439 | -39.2941
-6 | -0.4219 | 0.01151 | -0.0426 | -36.6551
-5.5 | -0.3784 | 0.011 | -0.0409 | -34.4
-5 | -0.3328 | 0.01064 | -0.0395 | -31.2782
-4.5 | -0.2895 | 0.0102 | -0.0376 | -28.3824
-4 | -0.2525 | 0.00963 | -0.0345 | -26.2201
-3.5 | -0.2308 | 0.00882 | -0.0284 | -26.1678
-3 | -0.224 | 0.00754 | -0.0193 | -29.7082
-2.5 | -0.2222 | 0.00617 | -0.0085 | -36.013
-2 | -0.1687 | 0.00626 | -0.0081 | -26.9489
-1.5 | -0.114 | 0.00646 | -0.008 | -17.6471
-1 | -0.0576 | 0.00703 | -0.0077 | -8.1935
-0.5 | -0.0002 | 0.0075 | -0.0078 | -0.026667
0 | 0.057 | 0.00735 | -0.0083 | 7.7551
0.5 | 0.1159 | 0.00719 | -0.0092 | 16.1196
1 | 0.1706 | 0.00699 | -0.0093 | 24.4063
1.5 | 0.2291 | 0.00677 | -0.0101 | 33.8405
2 | 0.284 | 0.00653 | -0.0102 | 43.4916
2.5 | 0.338 | 0.00622 | -0.0099 | 54.3408
3 | 0.3905 | 0.00607 | -0.0095 | 64.3328
3.5 | 0.4236 | 0.00648 | -0.0048 | 65.3704
4 | 0.4299 | 0.00752 | 0.0048 | 57.1676
4.5 | 0.4334 | 0.00846 | 0.0148 | 51.2293
5 | 0.4521 | 0.00957 | 0.0212 | 47.2414
5.5 | 0.48 | 0.01051 | 0.0256 | 45.6708
6 | 0.514 | 0.01137 | 0.0289 | 45.2067
6.5 | 0.5553 | 0.01194 | 0.0308 | 46.5075
7 | 0.5972 | 0.0125 | 0.0327 | 47.776
7.5 | 0.6379 | 0.01314 | 0.0346 | 48.5464
8 | 0.6804 | 0.01365 | 0.0361 | 49.8462
8.5 | 0.7191 | 0.01436 | 0.0383 | 50.0766
9 | 0.758 | 0.0151 | 0.0404 | 50.1987
9.5 | 0.797 | 0.01585 | 0.0423 | 50.2839
10 | 0.833 | 0.01676 | 0.0446 | 49.7017
10.5 | 0.8661 | 0.0178 | 0.0474 | 48.6573
11 | 0.9004 | 0.01877 | 0.0498 | 47.9702
11.5 | 0.9309 | 0.01997 | 0.0526 | 46.6149
12 | 0.954 | 0.02163 | 0.0563 | 44.1054
12.5 | 0.9818 | 0.02296 | 0.0592 | 42.7613
13 | 1.0046 | 0.02461 | 0.0626 | 40.8208
13.5 | 1.0284 | 0.02618 | 0.0655 | 39.2819
14 | 1.0585 | 0.02817 | 0.0663 | 37.5754
15 | 1.1014 | 0.03548 | 0.066 | 31.0428
15.5 | 1.1094 | 0.03892 | 0.0681 | 28.5046
16 | 1.113 | 0.043 | 0.0698 | 25.8837
16.5 | 1.1125 | 0.04784 | 0.0706 | 23.2546
17 | 1.1019 | 0.05437 | 0.0704 | 20.2667
17.5 | 1.0857 | 0.06242 | 0.0685 | 17.3935
18 | 1.0628 | 0.0725 | 0.0643 | 14.6593
18.5 | 1.0244 | 0.08645 | 0.0571 | 11.8496
19 | 0.9666 | 0.10575 | 0.046 | 9.1404
20 | 0.6568 | 0.20985 | -0.0001 | 3.1299

## 43. Re 1M Mach 0.10 (1)
BIGFOIL.COM POLAR EXPORT
NACA67-114 a=0.0
NACA67-114 a=0.0 |  |  |  | Cl Max: | 1.117 | at alpha= | 11 | deg
JavaFoil+Calcfoil stall+Eppler ext transition |  |  |  | L/D Max: | 107.782 | at alpha= | 4 | deg
Re: | 1000000 |  |  | Cd Min: | 0.00465 | at alpha= | 3 | deg
Mach: | 0.1 |  |  | Cl=0 at alpha= | -0.5 | deg
|  |  |  | @ Cl=0.1, Cd= | 0.0047731
|  |  |  | @ Cl=0.4, Cd= | 0.0047603
|  |  |  | @ Cl=0.6, Cd= | 0.010787
alpha (deg) | Cl | Cd | Cm | Cl/Cd
-14.5 | -0.835 | 0.11175 | 0.011 | -7.471
-14 | -0.843 | 0.1035 | 0.011 | -8.143
-13.5 | -0.848 | 0.0978 | 0.01 | -8.667
-13 | -0.85 | 0.0917 | 0.01 | -9.265
-12.5 | -0.848 | 0.08513 | 0.01 | -9.961
-12 | -0.844 | 0.07954 | 0.009 | -10.611
-11.5 | -0.836 | 0.07481 | 0.009 | -11.18
-11 | -0.824 | 0.06986 | 0.009 | -11.801
-10.5 | -0.811 | 0.06499 | 0.009 | -12.478
-10 | -0.793 | 0.06041 | 0.008 | -13.129
-9.5 | -0.926 | 0.01588 | 0.013 | -58.327
-9 | -0.899 | 0.015 | 0.012 | -59.946
-8.5 | -0.865 | 0.01429 | 0.011 | -60.511
-8 | -0.826 | 0.01367 | 0.01 | -60.434
-7.5 | -0.784 | 0.01314 | 0.009 | -59.674
-7 | -0.739 | 0.01257 | 0.008 | -58.752
-6.5 | -0.691 | 0.01209 | 0.007 | -57.105
-6 | -0.64 | 0.01146 | 0.005 | -55.831
-5.5 | -0.587 | 0.01089 | 0.004 | -53.944
-5 | -0.533 | 0.01047 | 0.003 | -50.875
-4.5 | -0.477 | 0.00996 | 0.002 | -47.858
-4 | -0.42 | 0.00998 | 0.001 | -42.039
-3.5 | -0.361 | 0.00966 | 0 | -37.364
-3 | -0.302 | 0.00937 | -0.001 | -32.199
-2.5 | -0.242 | 0.00485 | -0.003 | -49.883
-2 | -0.182 | 0.00481 | -0.004 | -37.803
-1.5 | -0.122 | 0.00478 | -0.005 | -25.406
-1 | -0.061 | 0.00476 | -0.006 | -12.819
-0.5 | 0 | 0.00475 | -0.007 | -0.065
0 | 0.06 | 0.00476 | -0.008 | 12.696
0.5 | 0.121 | 0.00478 | -0.01 | 25.346
1 | 0.182 | 0.00481 | -0.011 | 37.789
1.5 | 0.242 | 0.00485 | -0.012 | 49.846
2 | 0.302 | 0.00489 | -0.013 | 61.683
2.5 | 0.362 | 0.00496 | -0.014 | 72.947
3 | 0.421 | 0.00465 | -0.015 | 90.544
3.5 | 0.481 | 0.0049 | -0.017 | 98.041
4 | 0.539 | 0.005 | -0.018 | 107.782
4.5 | 0.596 | 0.01075 | -0.019 | 55.407
5 | 0.652 | 0.01127 | -0.02 | 57.84
5.5 | 0.706 | 0.01168 | -0.021 | 60.458
6 | 0.759 | 0.01218 | -0.022 | 62.341
6.5 | 0.81 | 0.01286 | -0.023 | 62.996
7 | 0.859 | 0.01339 | -0.025 | 64.156
7.5 | 0.905 | 0.01394 | -0.026 | 64.942
8 | 0.948 | 0.01463 | -0.027 | 64.838
8.5 | 0.989 | 0.01525 | -0.028 | 64.814
9 | 1.025 | 0.01608 | -0.029 | 63.741
9.5 | 1.058 | 0.01687 | -0.03 | 62.711
10 | 1.085 | 0.01772 | -0.031 | 61.248
10.5 | 1.104 | 0.01856 | -0.032 | 59.496
11 | 1.117 | 0.01968 | -0.033 | 56.776
11.5 | 1.108 | 0.02319 | -0.033 | 47.8
12 | 0.944 | 0.07693 | -0.02 | 12.267
12.5 | 0.943 | 0.08229 | -0.02 | 11.456
13 | 0.936 | 0.08868 | -0.019 | 10.553
13.5 | 0.928 | 0.09425 | -0.02 | 9.843
14 | 0.915 | 0.1008 | -0.019 | 9.08
14.5 | 0.899 | 0.10735 | -0.019 | 8.379
15 | 0.882 | 0.11609 | -0.02 | 7.596
15.5 | 0.861 | 0.12239 | -0.02 | 7.038
16 | 0.839 | 0.12897 | -0.02 | 6.504

## 44. Re 1M Mach 0.10 (2)
BIGFOIL.COM POLAR EXPORT
NACA67-114 a=0.0
NACA67-114 a=0.0 |  |  |  | Cl Max: | 1.0925 | at alpha= | 15.5 | deg
XFOIL ncrit=9 |  |  |  | L/D Max: | 64.7706 | at alpha= | 3.5 | deg
Re: | 1000000 |  |  | Cd Min: | 0.21023 | at alpha= | 20 | deg
Mach: | 0.1 |  |  | Cl=0 at alpha= | -0.4974 | deg
|  |  |  | @ Cl=0.1, Cd= | 0.0072794
|  |  |  | @ Cl=0.4, Cd= | 0.0061996
|  |  |  | @ Cl=0.6, Cd= | 0.012631
alpha (deg) | Cl | Cd | Cm | Cl/Cd
-19 | -0.5637 | 0.19728 | -0.0167 | -2.8574
-18.5 | -0.5477 | 0.19177 | -0.0201 | -2.856
-18 | -0.5332 | 0.18551 | -0.0238 | -2.8742
-17.5 | -0.5295 | 0.17471 | -0.0299 | -3.0307
-17 | -0.5227 | 0.16604 | -0.0338 | -3.148
-16 | -0.8866 | 0.06031 | -0.0852 | -14.7007
-15.5 | -0.9199 | 0.04773 | -0.093 | -19.273
-15 | -0.946 | 0.04031 | -0.0922 | -23.4681
-14.5 | -0.952 | 0.03654 | -0.0885 | -26.0536
-14 | -0.9585 | 0.0327 | -0.0836 | -29.3119
-13.5 | -0.9537 | 0.02974 | -0.0791 | -32.0679
-13 | -0.9403 | 0.02736 | -0.0749 | -34.3677
-12.5 | -0.9205 | 0.02527 | -0.0711 | -36.4266
-11.5 | -0.8638 | 0.02201 | -0.0651 | -39.2458
-11 | -0.8298 | 0.02039 | -0.0626 | -40.6964
-10.5 | -0.7964 | 0.01843 | -0.06 | -43.2122
-10 | -0.7599 | 0.01723 | -0.0576 | -44.1033
-9.5 | -0.7202 | 0.01623 | -0.0557 | -44.3746
-9 | -0.6789 | 0.0154 | -0.0539 | -44.0844
-8.5 | -0.6394 | 0.01443 | -0.0517 | -44.3105
-8 | -0.597 | 0.01375 | -0.05 | -43.4182
-7.5 | -0.5521 | 0.01329 | -0.0486 | -41.5425
-7 | -0.5104 | 0.01258 | -0.0466 | -40.5723
-6.5 | -0.4668 | 0.01199 | -0.0449 | -38.9324
-6 | -0.4212 | 0.01157 | -0.0436 | -36.4045
-5.5 | -0.3774 | 0.01106 | -0.0419 | -34.123
-5 | -0.3317 | 0.01068 | -0.0404 | -31.0581
-4.5 | -0.2879 | 0.01024 | -0.0385 | -28.1152
-4 | -0.2501 | 0.00968 | -0.0355 | -25.8368
-3.5 | -0.2279 | 0.00886 | -0.0295 | -25.7223
-3 | -0.222 | 0.00761 | -0.0201 | -29.1721
-2.5 | -0.223 | 0.00619 | -0.0086 | -36.0258
-2 | -0.1696 | 0.00628 | -0.0082 | -27.0064
-1.5 | -0.1146 | 0.00649 | -0.0081 | -17.6579
-1 | -0.0581 | 0.00705 | -0.0077 | -8.2411
-0.5 | -0.0003 | 0.00753 | -0.0078 | -0.039841
0 | 0.0574 | 0.00738 | -0.0084 | 7.7778
0.5 | 0.1167 | 0.00724 | -0.0093 | 16.1188
1 | 0.1717 | 0.00703 | -0.0094 | 24.4239
1.5 | 0.2306 | 0.00681 | -0.0102 | 33.862
2 | 0.2857 | 0.00655 | -0.0102 | 43.6183
2.5 | 0.3397 | 0.00625 | -0.0099 | 54.352
3 | 0.3924 | 0.00609 | -0.0094 | 64.4335
3.5 | 0.4236 | 0.00654 | -0.0043 | 64.7706
4 | 0.4283 | 0.00758 | 0.0058 | 56.504
4.5 | 0.4316 | 0.00852 | 0.0158 | 50.6573
5 | 0.4508 | 0.00965 | 0.0221 | 46.715
5.5 | 0.4786 | 0.01061 | 0.0266 | 45.1084
6 | 0.5134 | 0.01145 | 0.0298 | 44.8384
6.5 | 0.555 | 0.01202 | 0.0318 | 46.173
7 | 0.5971 | 0.01258 | 0.0337 | 47.4642
7.5 | 0.6372 | 0.01328 | 0.0358 | 47.9819
8 | 0.6807 | 0.01376 | 0.0373 | 49.4695
8.5 | 0.7197 | 0.01448 | 0.0395 | 49.703
9 | 0.7571 | 0.01534 | 0.0419 | 49.3546
9.5 | 0.7973 | 0.01603 | 0.0437 | 49.738
10 | 0.8313 | 0.01711 | 0.0464 | 48.5856
10.5 | 0.8658 | 0.01808 | 0.0491 | 47.8872
11 | 0.9003 | 0.01909 | 0.0515 | 47.1608
11.5 | 0.9281 | 0.02049 | 0.0548 | 45.2953
12 | 0.9531 | 0.02208 | 0.0583 | 43.1658
12.5 | 0.9798 | 0.02356 | 0.0614 | 41.5874
13 | 1.0017 | 0.02533 | 0.0649 | 39.546
13.5 | 1.0242 | 0.02704 | 0.068 | 37.8772
14 | 1.0522 | 0.02933 | 0.0689 | 35.8745
15 | 1.0896 | 0.03728 | 0.0687 | 29.2275
15.5 | 1.0925 | 0.04138 | 0.0708 | 26.4016
16 | 1.0907 | 0.04625 | 0.0721 | 23.5827
16.5 | 1.0841 | 0.05217 | 0.0722 | 20.7801
17 | 1.065 | 0.06038 | 0.0706 | 17.6383
17.5 | 1.0385 | 0.07081 | 0.0666 | 14.666
18 | 1.0024 | 0.0844 | 0.0594 | 11.8768
18.5 | 0.9422 | 0.10418 | 0.048 | 9.044
19.5 | 0.6415 | 0.20597 | 0.0026 | 3.1145
20 | 0.6596 | 0.21023 | -0.0002 | 3.1375

## 45. Re 1M Mach 0.25 (1)
BIGFOIL.COM POLAR EXPORT
NACA67-114 a=0.0
NACA67-114 a=0.0 |  |  |  | Cl Max: | 1.067 | at alpha= | 10 | deg
JavaFoil+Calcfoil stall+Eppler ext transition |  |  |  | L/D Max: | 94.64 | at alpha= | 3.5 | deg
Re: | 1000000 |  |  | Cd Min: | 0.00481 | at alpha= | -0.5 | deg
Mach: | 0.25 |  |  | Cl=0 at alpha= | -0.5 | deg
|  |  |  | @ Cl=0.1, Cd= | 0.0048361
|  |  |  | @ Cl=0.4, Cd= | 0.005078
|  |  |  | @ Cl=0.6, Cd= | 0.010958
alpha (deg) | Cl | Cd | Cm | Cl/Cd
-14 | -0.663 | 0.11148 | 0.01 | -5.949
-13.5 | -0.695 | 0.10585 | 0.009 | -6.564
-13 | -0.722 | 0.10085 | 0.009 | -7.161
-12.5 | -0.744 | 0.09126 | 0.009 | -8.151
-12 | -0.76 | 0.08635 | 0.009 | -8.797
-11.5 | -0.77 | 0.08081 | 0.009 | -9.534
-11 | -0.775 | 0.07467 | 0.008 | -10.374
-10.5 | -0.773 | 0.06936 | 0.008 | -11.147
-10 | -0.767 | 0.06399 | 0.008 | -11.983
-9.5 | -0.756 | 0.05891 | 0.008 | -12.825
-9 | -0.886 | 0.01607 | 0.012 | -55.124
-8.5 | -0.863 | 0.01503 | 0.011 | -57.425
-8 | -0.83 | 0.01435 | 0.01 | -57.86
-7.5 | -0.792 | 0.01369 | 0.009 | -57.847
-7 | -0.75 | 0.01292 | 0.008 | -57.998
-6.5 | -0.703 | 0.01234 | 0.007 | -56.985
-6 | -0.653 | 0.01169 | 0.006 | -55.846
-5.5 | -0.6 | 0.01121 | 0.004 | -53.567
-5 | -0.546 | 0.0106 | 0.003 | -51.464
-4.5 | -0.489 | 0.01055 | 0.002 | -46.316
-4 | -0.43 | 0.01019 | 0.001 | -42.225
-3.5 | -0.37 | 0.00985 | 0 | -37.581
-3 | -0.31 | 0.00955 | -0.001 | -32.437
-2.5 | -0.248 | 0.00492 | -0.003 | -50.409
-2 | -0.187 | 0.00487 | -0.004 | -38.288
-1.5 | -0.125 | 0.00484 | -0.005 | -25.769
-1 | -0.063 | 0.00482 | -0.006 | -13.005
-0.5 | 0 | 0.00481 | -0.007 | -0.066
0 | 0.062 | 0.00483 | -0.009 | 12.869
0.5 | 0.124 | 0.00484 | -0.01 | 25.687
1 | 0.187 | 0.00488 | -0.011 | 38.255
1.5 | 0.248 | 0.00492 | -0.012 | 50.468
2 | 0.31 | 0.00497 | -0.013 | 62.346
2.5 | 0.371 | 0.00504 | -0.015 | 73.69
3 | 0.432 | 0.00512 | -0.016 | 84.51
3.5 | 0.493 | 0.00521 | -0.017 | 94.64
4 | 0.553 | 0.01061 | -0.018 | 52.068
4.5 | 0.611 | 0.01104 | -0.019 | 55.337
5 | 0.668 | 0.01146 | -0.021 | 58.254
5.5 | 0.723 | 0.01205 | -0.022 | 60.012
6 | 0.776 | 0.01254 | -0.023 | 61.889
6.5 | 0.827 | 0.01332 | -0.024 | 62.085
7 | 0.875 | 0.01394 | -0.025 | 62.738
7.5 | 0.919 | 0.01452 | -0.026 | 63.27
8 | 0.959 | 0.01526 | -0.027 | 62.857
8.5 | 0.995 | 0.01609 | -0.029 | 61.836
9 | 1.026 | 0.01689 | -0.03 | 60.749
9.5 | 1.051 | 0.01777 | -0.031 | 59.148
10 | 1.067 | 0.01879 | -0.032 | 56.777
10.5 | 0.898 | 0.06401 | -0.02 | 14.036
11 | 0.89 | 0.0716 | -0.018 | 12.423
11.5 | 0.879 | 0.07769 | -0.018 | 11.316
12 | 0.863 | 0.08451 | -0.017 | 10.208
12.5 | 0.839 | 0.09081 | -0.017 | 9.238
13 | 0.808 | 0.09641 | -0.015 | 8.378
13.5 | 0.772 | 0.10366 | -0.016 | 7.445
14 | 0.729 | 0.11151 | -0.016 | 6.537
14.5 | 0.682 | 0.12034 | -0.018 | 5.666
15 | 0.629 | 0.13202 | -0.019 | 4.762

## 46. Re 1M Mach 0.25 (2)
BIGFOIL.COM POLAR EXPORT
NACA67-114 a=0.0
NACA67-114 a=0.0 |  |  |  | Cl Max: | 0.9852 | at alpha= | 14 | deg
XFOIL ncrit=9 |  |  |  | L/D Max: | 64.7343 | at alpha= | 3 | deg
Re: | 1000000 |  |  | Cd Min: | 0.20394 | at alpha= | 19 | deg
Mach: | 0.25 |  |  | Cl=0 at alpha= | -0.49094 | deg
|  |  |  | @ Cl=0.1, Cd= | 0.0074759
|  |  |  | @ Cl=0.4, Cd= | 0.0062176
|  |  |  | @ Cl=0.6, Cd= | 0.013133
alpha (deg) | Cl | Cd | Cm | Cl/Cd
-16.5 | -0.4855 | 0.16315 | -0.0419 | -2.9758
-16 | -0.4634 | 0.15575 | -0.048 | -2.9753
-15.5 | -0.4586 | 0.14454 | -0.055 | -3.1728
-15 | -0.4545 | 0.13512 | -0.0593 | -3.3637
-14.5 | -0.4851 | 0.11737 | -0.0658 | -4.1331
-14 | -0.4742 | 0.11195 | -0.0686 | -4.2358
-13.5 | -0.7039 | 0.0553 | -0.0982 | -12.7288
-13 | -0.7682 | 0.04454 | -0.097 | -17.2474
-12.5 | -0.8136 | 0.03702 | -0.0914 | -21.9773
-12 | -0.8391 | 0.03142 | -0.0843 | -26.7059
-11.5 | -0.8405 | 0.02733 | -0.0781 | -30.7538
-11 | -0.8248 | 0.02409 | -0.0732 | -34.2383
-10.5 | -0.7951 | 0.02195 | -0.0695 | -36.2232
-10 | -0.7616 | 0.01922 | -0.0664 | -39.6254
-9.5 | -0.7222 | 0.01774 | -0.0639 | -40.7103
-9 | -0.68 | 0.01661 | -0.0616 | -40.9392
-8.5 | -0.6367 | 0.01563 | -0.0595 | -40.7358
-8 | -0.5971 | 0.01446 | -0.0567 | -41.2932
-7.5 | -0.552 | 0.01385 | -0.0548 | -39.8556
-7 | -0.5087 | 0.01305 | -0.0526 | -38.9808
-6.5 | -0.4618 | 0.01254 | -0.051 | -36.8262
-6 | -0.4174 | 0.01191 | -0.049 | -35.0462
-5.5 | -0.3716 | 0.01141 | -0.0472 | -32.5679
-5 | -0.3256 | 0.01095 | -0.0453 | -29.7352
-4.5 | -0.2802 | 0.0105 | -0.0433 | -26.6857
-4 | -0.2378 | 0.01004 | -0.0408 | -23.6853
-3.5 | -0.2108 | 0.0091 | -0.0356 | -23.1648
-3 | -0.2099 | 0.00799 | -0.0248 | -26.2703
-2.5 | -0.2258 | 0.00633 | -0.0101 | -35.6714
-2 | -0.1743 | 0.00641 | -0.0087 | -27.1919
-1.5 | -0.1186 | 0.00667 | -0.0083 | -17.7811
-1 | -0.0616 | 0.00718 | -0.0078 | -8.5794
-0.5 | -0.0011 | 0.00773 | -0.0079 | -0.1423
0 | 0.0596 | 0.00757 | -0.0088 | 7.8732
0.5 | 0.1197 | 0.00743 | -0.0095 | 16.1104
1 | 0.1774 | 0.0072 | -0.0097 | 24.6389
1.5 | 0.2372 | 0.00699 | -0.0103 | 33.9342
2 | 0.2955 | 0.00668 | -0.0105 | 44.2365
2.5 | 0.3492 | 0.00641 | -0.0097 | 54.4774
3 | 0.402 | 0.00621 | -0.0088 | 64.7343
3.5 | 0.422 | 0.00684 | -0.001 | 61.6959
4.5 | 0.4221 | 0.00893 | 0.0212 | 47.2676
5.5 | 0.4726 | 0.01109 | 0.0318 | 42.615
6 | 0.51 | 0.0119 | 0.0349 | 42.8571
6.5 | 0.5529 | 0.0125 | 0.0372 | 44.232
7 | 0.5969 | 0.01308 | 0.0391 | 45.6346
7.5 | 0.6386 | 0.01379 | 0.0414 | 46.3089
8 | 0.6788 | 0.01461 | 0.0439 | 46.4613
8.5 | 0.7217 | 0.01523 | 0.046 | 47.3867
9 | 0.7592 | 0.01622 | 0.049 | 46.8064
9.5 | 0.7975 | 0.01719 | 0.0516 | 46.3933
10 | 0.8291 | 0.0186 | 0.0551 | 44.5753
10.5 | 0.8625 | 0.01984 | 0.0584 | 43.4728
11 | 0.8949 | 0.02119 | 0.0616 | 42.2322
11.5 | 0.9159 | 0.02342 | 0.066 | 39.1076
12 | 0.9417 | 0.02526 | 0.0697 | 37.2803
12.5 | 0.9597 | 0.02775 | 0.0739 | 34.5838
13 | 0.9736 | 0.03045 | 0.0781 | 31.9737
13.5 | 0.9832 | 0.03352 | 0.0819 | 29.3317
14 | 0.9852 | 0.03881 | 0.0829 | 25.3852
15 | 0.962 | 0.05496 | 0.0787 | 17.5036
15.5 | 0.9269 | 0.0663 | 0.0744 | 13.9804
16 | 0.8886 | 0.08039 | 0.0665 | 11.0536
16.5 | 0.8403 | 0.09848 | 0.0554 | 8.5327
17 | 0.5914 | 0.1702 | 0.0236 | 3.4747
17.5 | 0.602 | 0.17796 | 0.0195 | 3.3828
18 | 0.6116 | 0.18552 | 0.0159 | 3.2967
18.5 | 0.6152 | 0.19768 | 0.0096 | 3.1121
19 | 0.6306 | 0.20394 | 0.0058 | 3.0921

## 47. Re 1M Mach 0.50 (1)
BIGFOIL.COM POLAR EXPORT
NACA67-114 a=0.0
NACA67-114 a=0.0 |  |  |  | Cl Max: | 1.119 | at alpha= | 20 | deg
JavaFoil+Calcfoil stall+Eppler ext transition |  |  |  | L/D Max: | 97.205 | at alpha= | 3.5 | deg
Re: | 1000000 |  |  | Cd Min: | 0.0051 | at alpha= | -0.5 | deg
Mach: | 0.5 |  |  | Cl=0 at alpha= | -0.5 | deg
|  |  |  | @ Cl=0.1, Cd= | 0.005129
|  |  |  | @ Cl=0.4, Cd= | 0.005383
|  |  |  | @ Cl=0.6, Cd= | 0.010769
alpha (deg) | Cl | Cd | Cm | Cl/Cd
-20 | -1.067 | 0.19845 | 0.022 | -5.375
-19.5 | -1.041 | 0.18898 | 0.022 | -5.506
-19 | -1.014 | 0.18501 | 0.021 | -5.481
-18.5 | -0.988 | 0.18038 | 0.021 | -5.476
-18 | -0.961 | 0.17965 | 0.02 | -5.347
-17.5 | -0.932 | 0.1702 | 0.018 | -5.476
-17 | -0.905 | 0.16409 | 0.018 | -5.517
-16.5 | -0.879 | 0.16374 | 0.017 | -5.366
-16 | -0.852 | 0.15838 | 0.016 | -5.379
-15.5 | -0.825 | 0.14875 | 0.016 | -5.548
-15 | -0.797 | 0.14446 | 0.015 | -5.515
-14.5 | -0.77 | 0.13733 | 0.014 | -5.603
-14 | -0.743 | 0.13138 | 0.013 | -5.652
-13.5 | -0.716 | 0.12744 | 0.013 | -5.616
-13 | -0.689 | 0.12368 | 0.012 | -5.568
-12.5 | -0.661 | 0.12293 | 0.011 | -5.378
-12 | -0.633 | 0.11281 | 0.01 | -5.611
-11.5 | -0.606 | 0.10964 | 0.009 | -5.526
-11 | -0.579 | 0.10737 | 0.009 | -5.39
-10.5 | -0.552 | 0.10064 | 0.008 | -5.48
-10 | -0.524 | 0.09733 | 0.008 | -5.385
-9.5 | -0.496 | 0.09294 | 0.007 | -5.337
-9 | -0.469 | 0.08565 | 0.006 | -5.474
-8.5 | -0.441 | 0.08329 | 0.005 | -5.3
-8 | -0.414 | 0.06464 | 0.005 | -6.405
-7.5 | -0.387 | 0.05491 | 0.004 | -7.045
-7 | -0.577 | 0.04878 | 0.004 | -11.825
-6.5 | -0.713 | 0.01463 | 0.007 | -48.753
-6 | -0.689 | 0.01385 | 0.006 | -49.726
-5.5 | -0.647 | 0.01298 | 0.005 | -49.859
-5 | -0.596 | 0.01229 | 0.004 | -48.446
-4.5 | -0.538 | 0.01174 | 0.002 | -45.81
-4 | -0.476 | 0.01119 | 0.001 | -42.5
-3.5 | -0.411 | 0.01076 | 0 | -38.162
-3 | -0.344 | 0.01033 | -0.002 | -33.287
-2.5 | -0.276 | 0.00997 | -0.003 | -27.71
-2 | -0.207 | 0.0052 | -0.004 | -39.875
-1.5 | -0.139 | 0.00514 | -0.006 | -26.965
-1 | -0.07 | 0.00512 | -0.007 | -13.614
-0.5 | 0 | 0.0051 | -0.008 | -0.07
0 | 0.069 | 0.00512 | -0.01 | 13.484
0.5 | 0.138 | 0.00514 | -0.011 | 26.914
1 | 0.208 | 0.00519 | -0.012 | 40.054
1.5 | 0.276 | 0.00525 | -0.013 | 52.613
2 | 0.344 | 0.00531 | -0.015 | 64.833
2.5 | 0.413 | 0.0054 | -0.016 | 76.38
3 | 0.48 | 0.00551 | -0.017 | 87.159
3.5 | 0.547 | 0.00563 | -0.019 | 97.205
4 | 0.613 | 0.01203 | -0.02 | 50.943
4.5 | 0.675 | 0.01258 | -0.021 | 53.66
5 | 0.734 | 0.01319 | -0.023 | 55.642
5.5 | 0.788 | 0.01389 | -0.024 | 56.759
6 | 0.835 | 0.01493 | -0.025 | 55.972
6.5 | 0.871 | 0.01593 | -0.027 | 54.706
7 | 0.889 | 0.01678 | -0.028 | 52.988
7.5 | 0.717 | 0.05176 | -0.014 | 13.849
8 | 0.47 | 0.05489 | -0.015 | 8.556
8.5 | 0.495 | 0.06487 | -0.014 | 7.633
9 | 0.522 | 0.0765 | -0.014 | 6.823
9.5 | 0.549 | 0.09478 | -0.015 | 5.797
10 | 0.577 | 0.09372 | -0.015 | 6.152
10.5 | 0.605 | 0.10333 | -0.017 | 5.851
11 | 0.632 | 0.1043 | -0.018 | 6.057
11.5 | 0.659 | 0.10866 | -0.019 | 6.061
12 | 0.686 | 0.11216 | -0.019 | 6.112
12.5 | 0.713 | 0.1206 | -0.02 | 5.908
13 | 0.741 | 0.1249 | -0.022 | 5.932
13.5 | 0.768 | 0.12867 | -0.022 | 5.966
14 | 0.794 | 0.13171 | -0.023 | 6.031
14.5 | 0.821 | 0.13901 | -0.024 | 5.906
15 | 0.849 | 0.14808 | -0.025 | 5.734
15.5 | 0.876 | 0.1499 | -0.027 | 5.847
16 | 0.903 | 0.15335 | -0.027 | 5.888
16.5 | 0.929 | 0.15929 | -0.028 | 5.835
17 | 0.956 | 0.16876 | -0.029 | 5.665
17.5 | 0.986 | 0.17695 | -0.031 | 5.573
18 | 1.011 | 0.17539 | -0.031 | 5.765
18.5 | 1.037 | 0.18101 | -0.032 | 5.731
19 | 1.064 | 0.18718 | -0.033 | 5.683
19.5 | 1.091 | 0.19367 | -0.034 | 5.635
20 | 1.119 | 0.19757 | -0.035 | 5.664

## 48. Re 1M Mach 0.50 (2)
BIGFOIL.COM POLAR EXPORT
NACA67-114 a=0.0
NACA67-114 a=0.0 |  |  |  | Cl Max: | 0.7616 | at alpha= | 9.5 | deg
XFOIL ncrit=9 |  |  |  | L/D Max: | 59.515 | at alpha= | 3 | deg
Re: | 1000000 |  |  | Cd Min: | 0.23633 | at alpha= | -20 | deg
Mach: | 0.5 |  |  | Cl=0 at alpha= | -0.55188 | deg
|  |  |  | @ Cl=0.1, Cd= | 0.0085124
|  |  |  | @ Cl=0.4, Cd= | 0.011391
|  |  |  | @ Cl=0.6, Cd= | 0.13645
alpha (deg) | Cl | Cd | Cm | Cl/Cd
-20 | -0.6177 | 0.23633 | -0.0079 | -2.6137
-19.5 | -0.6011 | 0.22643 | -0.0144 | -2.6547
-19 | -0.5788 | 0.21888 | -0.0186 | -2.6444
-18.5 | -0.5485 | 0.21108 | -0.0261 | -2.5985
-18 | -0.5196 | 0.20234 | -0.0339 | -2.568
-17.5 | -0.5089 | 0.19239 | -0.0401 | -2.6451
-17 | -0.4887 | 0.18535 | -0.0427 | -2.6366
-16.5 | -0.4707 | 0.17881 | -0.0458 | -2.6324
-16 | -0.4533 | 0.17165 | -0.0494 | -2.6408
-15.5 | -0.4466 | 0.16167 | -0.0552 | -2.7624
-15 | -0.4344 | 0.15314 | -0.0593 | -2.8366
-14.5 | -0.421 | 0.14476 | -0.063 | -2.9083
-14 | -0.4034 | 0.13791 | -0.0662 | -2.9251
-13.5 | -0.3951 | 0.12877 | -0.0705 | -3.0683
-13 | -0.3891 | 0.1198 | -0.0747 | -3.2479
-12.5 | -0.39 | 0.10944 | -0.0798 | -3.5636
-12 | -0.3942 | 0.09886 | -0.0853 | -3.9875
-11.5 | -0.4052 | 0.08763 | -0.0912 | -4.624
-11 | -0.4306 | 0.07384 | -0.0992 | -5.8315
-10.5 | -0.4654 | 0.05817 | -0.1103 | -8.0007
-10 | -0.5099 | 0.04769 | -0.1127 | -10.692
-9.5 | -0.5503 | 0.03986 | -0.1092 | -13.8058
-9 | -0.5831 | 0.03342 | -0.1021 | -17.4476
-8.5 | -0.6042 | 0.02751 | -0.0932 | -21.9629
-8 | -0.5969 | 0.02169 | -0.086 | -27.5196
-7.5 | -0.5498 | 0.01823 | -0.0826 | -30.1591
-7 | -0.4952 | 0.01637 | -0.0797 | -30.2505
-6.5 | -0.4472 | 0.01483 | -0.076 | -30.1551
-6 | -0.3966 | 0.01396 | -0.0728 | -28.4097
-5.5 | -0.3485 | 0.01309 | -0.0694 | -26.6234
-5 | -0.2999 | 0.01239 | -0.0661 | -24.205
-4.5 | -0.2484 | 0.0119 | -0.0636 | -20.8739
-4 | -0.1983 | 0.01138 | -0.0608 | -17.4253
-3.5 | -0.1556 | 0.01068 | -0.057 | -14.5693
-3 | -0.1427 | 0.00926 | -0.048 | -15.4104
-2.5 | -0.1805 | 0.0078 | -0.0281 | -23.141
-2 | -0.199 | 0.00709 | -0.0106 | -28.0677
-1.5 | -0.1416 | 0.00735 | -0.0086 | -19.2653
-1 | -0.0717 | 0.00795 | -0.0087 | -9.0189
-0.5 | 0.0083 | 0.00884 | -0.0107 | 0.93891
0 | 0.0647 | 0.00871 | -0.0093 | 7.4282
0.5 | 0.129 | 0.00835 | -0.0093 | 15.4491
1 | 0.2002 | 0.00804 | -0.0105 | 24.9005
1.5 | 0.2661 | 0.00775 | -0.0106 | 34.3355
2 | 0.3315 | 0.00732 | -0.0102 | 45.2869
2.5 | 0.3876 | 0.00699 | -0.0079 | 55.4506
3 | 0.4172 | 0.00701 | -0.0001 | 59.515
3.5 | 0.382 | 0.00794 | 0.0201 | 48.1108
4 | 0.3755 | 0.0094 | 0.0332 | 39.9468
4.5 | 0.3889 | 0.01081 | 0.042 | 35.9759
5 | 0.4143 | 0.01214 | 0.0484 | 34.1269
5.5 | 0.4545 | 0.01312 | 0.0525 | 34.6418
6 | 0.501 | 0.01388 | 0.0558 | 36.0951
6.5 | 0.5472 | 0.01472 | 0.0593 | 37.1739
7 | 0.5914 | 0.01573 | 0.0632 | 37.5969
7.5 | 0.6326 | 0.01697 | 0.0675 | 37.2775
8 | 0.6728 | 0.01838 | 0.072 | 36.605
8.5 | 0.7071 | 0.0203 | 0.0772 | 34.8325
9 | 0.7397 | 0.02261 | 0.0825 | 32.7156
9.5 | 0.7616 | 0.02601 | 0.0883 | 29.281
10 | 0.7612 | 0.03123 | 0.0946 | 24.374
10.5 | 0.7355 | 0.03801 | 0.1003 | 19.3502
11 | 0.7064 | 0.04536 | 0.1032 | 15.5732
11.5 | 0.6696 | 0.05499 | 0.1017 | 12.1768
12 | 0.6366 | 0.06673 | 0.0953 | 9.5399
12.5 | 0.5976 | 0.08308 | 0.0843 | 7.1931
13 | 0.561 | 0.09962 | 0.0751 | 5.6314
13.5 | 0.548 | 0.11151 | 0.0685 | 4.9144
14 | 0.5321 | 0.12422 | 0.062 | 4.2835
14.5 | 0.5241 | 0.13645 | 0.0561 | 3.841

## 49. Re 2M Mach 0.00 (1)
BIGFOIL.COM POLAR EXPORT
NACA67-114 a=0.0
NACA67-114 a=0.0 |  |  |  | Cl Max: | 1.145 | at alpha= | 12 | deg
JavaFoil+Calcfoil stall+Eppler ext transition |  |  |  | L/D Max: | 108.329 | at alpha= | 3.5 | deg
Re: | 2000000 |  |  | Cd Min: | 0.00327 | at alpha= | 1.5 | deg
Mach: | 0 |  |  | Cl=0 at alpha= | -0.5 | deg
|  |  |  | @ Cl=0.1, Cd= | 0.0034164
|  |  |  | @ Cl=0.4, Cd= | 0.0039755
|  |  |  | @ Cl=0.6, Cd= | 0.0095596
alpha (deg) | Cl | Cd | Cm | Cl/Cd
-16 | -0.835 | 0.12042 | 0.013 | -6.931
-15.5 | -0.846 | 0.1125 | 0.013 | -7.524
-15 | -0.855 | 0.10719 | 0.013 | -7.979
-14.5 | -0.862 | 0.10198 | 0.012 | -8.455
-14 | -0.867 | 0.09509 | 0.012 | -9.121
-13.5 | -0.87 | 0.08928 | 0.012 | -9.747
-13 | -0.87 | 0.08361 | 0.012 | -10.401
-12.5 | -0.868 | 0.07694 | 0.012 | -11.282
-12 | -0.867 | 0.06964 | 0.012 | -12.445
-11.5 | -1.001 | 0.01928 | 0.017 | -51.918
-11 | -1.003 | 0.01603 | 0.016 | -62.601
-10.5 | -0.985 | 0.01509 | 0.015 | -65.3
-10 | -0.962 | 0.01434 | 0.014 | -67.076
-9.5 | -0.934 | 0.01365 | 0.013 | -68.389
-9 | -0.902 | 0.01303 | 0.012 | -69.204
-8.5 | -0.866 | 0.01238 | 0.011 | -69.945
-8 | -0.826 | 0.01183 | 0.01 | -69.832
-7.5 | -0.784 | 0.01133 | 0.009 | -69.169
-7 | -0.738 | 0.01084 | 0.008 | -68.052
-6.5 | -0.69 | 0.01043 | 0.007 | -66.138
-6 | -0.639 | 0.00998 | 0.005 | -63.999
-5.5 | -0.586 | 0.00961 | 0.004 | -60.993
-5 | -0.532 | 0.00927 | 0.003 | -57.362
-4.5 | -0.476 | 0.00894 | 0.002 | -53.181
-4 | -0.418 | 0.00868 | 0.001 | -48.216
-3.5 | -0.36 | 0.0084 | 0 | -42.844
-3 | -0.301 | 0.00815 | -0.001 | -36.933
-2.5 | -0.243 | 0.0036 | -0.003 | -67.48
-2 | -0.182 | 0.00357 | -0.004 | -51.147
-1.5 | -0.122 | 0.0036 | -0.005 | -33.888
-1 | -0.061 | 0.0036 | -0.006 | -16.995
-0.5 | 0 | 0.00357 | -0.007 | -0.087
0 | 0.061 | 0.00341 | -0.008 | 17.775
0.5 | 0.122 | 0.00342 | -0.01 | 35.554
1 | 0.182 | 0.00342 | -0.011 | 53.313
1.5 | 0.243 | 0.00327 | -0.012 | 74.114
2 | 0.303 | 0.00342 | -0.013 | 88.667
2.5 | 0.363 | 0.00392 | -0.014 | 92.718
3 | 0.423 | 0.00401 | -0.016 | 105.354
3.5 | 0.482 | 0.00445 | -0.017 | 108.329
4 | 0.537 | 0.00911 | -0.018 | 59.019
4.5 | 0.594 | 0.00952 | -0.019 | 62.429
5 | 0.65 | 0.00989 | -0.02 | 65.733
5.5 | 0.705 | 0.01023 | -0.021 | 68.882
6 | 0.758 | 0.01063 | -0.022 | 71.262
6.5 | 0.809 | 0.01127 | -0.023 | 71.791
7 | 0.858 | 0.01171 | -0.025 | 73.23
7.5 | 0.904 | 0.01218 | -0.026 | 74.239
8 | 0.948 | 0.01278 | -0.027 | 74.198
8.5 | 0.989 | 0.0133 | -0.028 | 74.344
9 | 1.027 | 0.01394 | -0.029 | 73.66
9.5 | 1.061 | 0.01459 | -0.03 | 72.696
10 | 1.089 | 0.01531 | -0.031 | 71.14
10.5 | 1.111 | 0.01605 | -0.032 | 69.252
11 | 1.128 | 0.0169 | -0.033 | 66.733
11.5 | 1.139 | 0.01787 | -0.034 | 63.755
12 | 1.145 | 0.01888 | -0.035 | 60.648
12.5 | 1.145 | 0.02012 | -0.036 | 56.927
13 | 1.136 | 0.02227 | -0.037 | 50.995
13.5 | 0.993 | 0.06552 | -0.029 | 15.159
14 | 0.953 | 0.08675 | -0.025 | 10.985
14.5 | 0.936 | 0.09501 | -0.025 | 9.855
15 | 0.917 | 0.1039 | -0.023 | 8.827
15.5 | 0.9 | 0.11049 | -0.024 | 8.143
16 | 0.881 | 0.11703 | -0.024 | 7.527
16.5 | 0.859 | 0.12484 | -0.024 | 6.884
17 | 0.837 | 0.13259 | -0.024 | 6.314

## 50. Re 2M Mach 0.00 (2)
BIGFOIL.COM POLAR EXPORT
NACA67-114 a=0.0
NACA67-114 a=0.0 |  |  |  | Cl Max: | 1.2932 | at alpha= | 18.5 | deg
XFOIL ncrit=9 |  |  |  | L/D Max: | 70.1068 | at alpha= | 2.5 | deg
Re: | 2000000 |  |  | Cd Min: | 0.07775 | at alpha= | 20 | deg
Mach: | 0 |  |  | Cl=0 at alpha= | -0.49913 | deg
|  |  |  | @ Cl=0.1, Cd= | 0.0044135
|  |  |  | @ Cl=0.4, Cd= | 0.0069602
|  |  |  | @ Cl=0.6, Cd= | 0.010199
alpha (deg) | Cl | Cd | Cm | Cl/Cd
-19 | -1.0554 | 0.0767 | -0.0705 | -13.7601
-18.5 | -1.0826 | 0.06431 | -0.0779 | -16.8341
-17.5 | -1.1324 | 0.04469 | -0.0859 | -25.339
-17 | -1.1175 | 0.03986 | -0.0886 | -28.0356
-16.5 | -1.1203 | 0.03588 | -0.0859 | -31.2235
-16 | -1.1258 | 0.03205 | -0.0821 | -35.1264
-15 | -1.1131 | 0.02645 | -0.0742 | -42.0832
-14.5 | -1.1126 | 0.02328 | -0.0687 | -47.7921
-14 | -1.0909 | 0.02154 | -0.0653 | -50.6453
-13.5 | -1.0657 | 0.02006 | -0.062 | -53.1256
-13 | -1.0343 | 0.01885 | -0.0595 | -54.87
-12.5 | -1.0005 | 0.01782 | -0.0571 | -56.1448
-12 | -0.9649 | 0.01691 | -0.0548 | -57.0609
-11.5 | -0.9269 | 0.01607 | -0.0529 | -57.6789
-11 | -0.8885 | 0.0152 | -0.0509 | -58.4539
-10.5 | -0.8484 | 0.0145 | -0.049 | -58.5103
-10 | -0.8131 | 0.01335 | -0.0463 | -60.9064
-9.5 | -0.7716 | 0.01266 | -0.0445 | -60.9479
-9 | -0.7284 | 0.0121 | -0.043 | -60.1983
-8.5 | -0.6838 | 0.01161 | -0.0417 | -58.8975
-8 | -0.6412 | 0.01098 | -0.0399 | -58.3971
-7.5 | -0.5957 | 0.01057 | -0.0386 | -56.3576
-7 | -0.5511 | 0.01012 | -0.0371 | -54.4565
-6.5 | -0.5056 | 0.00975 | -0.0358 | -51.8564
-6 | -0.4592 | 0.0094 | -0.0345 | -48.8511
-5.5 | -0.4134 | 0.00904 | -0.0331 | -45.7301
-5 | -0.3674 | 0.00871 | -0.0317 | -42.1814
-4.5 | -0.3225 | 0.0084 | -0.03 | -38.3929
-4 | -0.2786 | 0.00813 | -0.028 | -34.2681
-3.5 | -0.2371 | 0.00771 | -0.0256 | -30.7523
-3 | -0.1994 | 0.0071 | -0.0225 | -28.0845
-2.5 | -0.17 | 0.00623 | -0.0178 | -27.2873
-2 | -0.1538 | 0.00479 | -0.0104 | -32.1086
-1.5 | -0.1128 | 0.00423 | -0.0076 | -26.6667
-1 | -0.056 | 0.00422 | -0.0081 | -13.2701
-0.5 | -0.0001 | 0.00437 | -0.0082 | -0.022883
0 | 0.0571 | 0.00448 | -0.0085 | 12.7455
0.5 | 0.1152 | 0.00439 | -0.0093 | 26.2415
1 | 0.1733 | 0.00432 | -0.0102 | 40.1157
1.5 | 0.2307 | 0.00425 | -0.0108 | 54.2824
2 | 0.2869 | 0.0042 | -0.0112 | 68.3095
2.5 | 0.3281 | 0.00468 | -0.0085 | 70.1068
3 | 0.356 | 0.00558 | -0.0033 | 63.7993
3.5 | 0.3829 | 0.00641 | 0.002 | 59.7348
4 | 0.4059 | 0.00715 | 0.0082 | 56.7692
4.5 | 0.4321 | 0.00788 | 0.0135 | 54.835
5 | 0.4644 | 0.00862 | 0.0175 | 53.8747
5.5 | 0.5026 | 0.00924 | 0.0203 | 54.3939
6 | 0.5462 | 0.00967 | 0.022 | 56.484
6.5 | 0.59 | 0.01011 | 0.0236 | 58.3581
7 | 0.6349 | 0.01051 | 0.025 | 60.4091
7.5 | 0.6778 | 0.01101 | 0.0267 | 61.5622
8 | 0.7219 | 0.01142 | 0.0281 | 63.2137
8.5 | 0.764 | 0.01193 | 0.0298 | 64.0402
9 | 0.8049 | 0.01254 | 0.0317 | 64.1866
9.5 | 0.8457 | 0.01317 | 0.0334 | 64.2141
10 | 0.8846 | 0.01391 | 0.0355 | 63.5945
10.5 | 0.9237 | 0.01458 | 0.0374 | 63.3539
11 | 0.9601 | 0.01544 | 0.0397 | 62.1826
11.5 | 0.9937 | 0.01652 | 0.0423 | 60.1513
12 | 1.0293 | 0.01732 | 0.0445 | 59.4284
12.5 | 1.0627 | 0.01834 | 0.0469 | 57.9444
13 | 1.0949 | 0.01937 | 0.0493 | 56.5256
13.5 | 1.1236 | 0.02062 | 0.0521 | 54.4908
14 | 1.1435 | 0.02241 | 0.0558 | 51.0263
14.5 | 1.1601 | 0.02443 | 0.0596 | 47.4867
15 | 1.1837 | 0.02592 | 0.0624 | 45.6674
16.5 | 1.2667 | 0.03304 | 0.0632 | 38.3384
17 | 1.2764 | 0.0362 | 0.0654 | 35.2597
17.5 | 1.2857 | 0.03963 | 0.0669 | 32.4426
18 | 1.2922 | 0.04357 | 0.068 | 29.658
18.5 | 1.2932 | 0.04845 | 0.0683 | 26.6914
19 | 1.2861 | 0.05471 | 0.0676 | 23.5076
19.5 | 1.2612 | 0.06401 | 0.0649 | 19.7032
20 | 1.2146 | 0.07775 | 0.0589 | 15.6219

## 51. Re 2M Mach 0.10 (1)
BIGFOIL.COM POLAR EXPORT
NACA67-114 a=0.0
NACA67-114 a=0.0 |  |  |  | Cl Max: | 1.134 | at alpha= | 12 | deg
JavaFoil+Calcfoil stall+Eppler ext transition |  |  |  | L/D Max: | 108.258 | at alpha= | 3.5 | deg
Re: | 2000000 |  |  | Cd Min: | 0.00326 | at alpha= | 1.5 | deg
Mach: | 0.1 |  |  | Cl=0 at alpha= | -0.5 | deg
|  |  |  | @ Cl=0.1, Cd= | 0.0034192
|  |  |  | @ Cl=0.4, Cd= | 0.0040067
|  |  |  | @ Cl=0.6, Cd= | 0.0095893
alpha (deg) | Cl | Cd | Cm | Cl/Cd
-16 | -0.8 | 0.12106 | 0.013 | -6.61
-15.5 | -0.815 | 0.11531 | 0.013 | -7.068
-15 | -0.828 | 0.10909 | 0.013 | -7.59
-14.5 | -0.838 | 0.10306 | 0.012 | -8.131
-14 | -0.846 | 0.09747 | 0.012 | -8.681
-13.5 | -0.852 | 0.09055 | 0.012 | -9.406
-13 | -0.854 | 0.08446 | 0.011 | -10.116
-12.5 | -0.854 | 0.07884 | 0.011 | -10.83
-12 | -0.854 | 0.07151 | 0.011 | -11.942
-11.5 | -0.853 | 0.06355 | 0.012 | -13.427
-11 | -0.994 | 0.01651 | 0.016 | -60.225
-10.5 | -0.98 | 0.01529 | 0.015 | -64.117
-10 | -0.959 | 0.01449 | 0.014 | -66.166
-9.5 | -0.932 | 0.01377 | 0.013 | -67.688
-9 | -0.902 | 0.01313 | 0.012 | -68.683
-8.5 | -0.867 | 0.01247 | 0.011 | -69.468
-8 | -0.828 | 0.0119 | 0.01 | -69.555
-7.5 | -0.786 | 0.01144 | 0.009 | -68.644
-7 | -0.74 | 0.01092 | 0.008 | -67.782
-6.5 | -0.692 | 0.0105 | 0.007 | -65.926
-6 | -0.641 | 0.01005 | 0.005 | -63.84
-5.5 | -0.589 | 0.00964 | 0.004 | -61.064
-5 | -0.534 | 0.00929 | 0.003 | -57.469
-4.5 | -0.478 | 0.00901 | 0.002 | -53.015
-4 | -0.42 | 0.00871 | 0.001 | -48.291
-3.5 | -0.362 | 0.00843 | 0 | -42.933
-3 | -0.302 | 0.00819 | -0.001 | -36.914
-2.5 | -0.244 | 0.0036 | -0.003 | -67.837
-2 | -0.183 | 0.00357 | -0.004 | -51.396
-1.5 | -0.123 | 0.00344 | -0.005 | -35.592
-1 | -0.061 | 0.0036 | -0.006 | -17.079
-0.5 | 0 | 0.0036 | -0.007 | -0.087
0 | 0.061 | 0.0034 | -0.009 | 17.909
0.5 | 0.122 | 0.00343 | -0.01 | 35.663
1 | 0.183 | 0.00345 | -0.011 | 53.211
1.5 | 0.244 | 0.00326 | -0.012 | 74.708
2 | 0.304 | 0.00341 | -0.013 | 89.362
2.5 | 0.365 | 0.00396 | -0.014 | 92.199
3 | 0.425 | 0.00404 | -0.016 | 105.079
3.5 | 0.484 | 0.00447 | -0.017 | 108.258
4 | 0.542 | 0.0051 | -0.018 | 106.296
4.5 | 0.597 | 0.00957 | -0.019 | 62.376
5 | 0.653 | 0.00993 | -0.02 | 65.795
5.5 | 0.708 | 0.01027 | -0.021 | 68.909
6 | 0.761 | 0.0107 | -0.022 | 71.103
6.5 | 0.812 | 0.01132 | -0.024 | 71.699
7 | 0.861 | 0.01179 | -0.025 | 73
7.5 | 0.907 | 0.01229 | -0.026 | 73.794
8 | 0.951 | 0.01287 | -0.027 | 73.869
8.5 | 0.991 | 0.01343 | -0.028 | 73.769
9 | 1.028 | 0.01406 | -0.029 | 73.062
9.5 | 1.061 | 0.01475 | -0.03 | 71.923
10 | 1.088 | 0.01548 | -0.031 | 70.305
10.5 | 1.108 | 0.01623 | -0.032 | 68.271
11 | 1.123 | 0.01712 | -0.033 | 65.563
11.5 | 1.131 | 0.01814 | -0.034 | 62.364
12 | 1.134 | 0.01925 | -0.035 | 58.892
12.5 | 1.13 | 0.0207 | -0.036 | 54.558
13 | 1.112 | 0.02371 | -0.037 | 46.888
13.5 | 0.955 | 0.07634 | -0.027 | 12.508
14 | 0.927 | 0.09057 | -0.024 | 10.233
14.5 | 0.907 | 0.09869 | -0.023 | 9.19
15 | 0.887 | 0.10591 | -0.023 | 8.38
15.5 | 0.866 | 0.11365 | -0.023 | 7.617
16 | 0.843 | 0.11939 | -0.023 | 7.061
16.5 | 0.819 | 0.12776 | -0.024 | 6.408
17 | 0.792 | 0.13444 | -0.024 | 5.894

## 52. Re 2M Mach 0.10 (2)
BIGFOIL.COM POLAR EXPORT
NACA67-114 a=0.0
NACA67-114 a=0.0 |  |  |  | Cl Max: | 1.2656 | at alpha= | 18 | deg
XFOIL ncrit=9 |  |  |  | L/D Max: | 70.0426 | at alpha= | 2.5 | deg
Re: | 2000000 |  |  | Cd Min: | 0.09205 | at alpha= | 20 | deg
Mach: | 0.1 |  |  | Cl=0 at alpha= | -0.49826 | deg
|  |  |  | @ Cl=0.1, Cd= | 0.0044345
|  |  |  | @ Cl=0.4, Cd= | 0.0070398
|  |  |  | @ Cl=0.6, Cd= | 0.010271
alpha (deg) | Cl | Cd | Cm | Cl/Cd
-17.5 | -1.08 | 0.05245 | -0.0861 | -20.591
-17 | -1.0717 | 0.04541 | -0.0915 | -23.6005
-16.5 | -1.0861 | 0.03968 | -0.09 | -27.3715
-16 | -1.1007 | 0.03482 | -0.0864 | -31.6111
-15.5 | -1.0936 | 0.03195 | -0.0832 | -34.2285
-15 | -1.0889 | 0.02891 | -0.0793 | -37.6652
-14.5 | -1.1021 | 0.02467 | -0.0727 | -44.6737
-14 | -1.0842 | 0.02262 | -0.0689 | -47.931
-13.5 | -1.063 | 0.02081 | -0.065 | -51.0812
-13 | -1.0334 | 0.01944 | -0.0622 | -53.1584
-12.5 | -1.0005 | 0.01832 | -0.0595 | -54.6124
-12 | -0.9654 | 0.01732 | -0.0571 | -55.739
-11.5 | -0.9278 | 0.0164 | -0.0549 | -56.5732
-11 | -0.8898 | 0.01547 | -0.0527 | -57.5178
-10.5 | -0.8495 | 0.01472 | -0.0508 | -57.7106
-10 | -0.8141 | 0.01356 | -0.048 | -60.0369
-9.5 | -0.7726 | 0.01282 | -0.0461 | -60.2652
-9 | -0.7292 | 0.01222 | -0.0444 | -59.6727
-8.5 | -0.6847 | 0.0117 | -0.0429 | -58.5214
-8 | -0.6416 | 0.01107 | -0.0412 | -57.9584
-7.5 | -0.5961 | 0.01064 | -0.0398 | -56.0244
-7 | -0.551 | 0.01018 | -0.0382 | -54.1257
-6.5 | -0.5051 | 0.00981 | -0.0369 | -51.4883
-6 | -0.4586 | 0.00944 | -0.0355 | -48.5805
-5.5 | -0.4123 | 0.00908 | -0.0341 | -45.4075
-5 | -0.366 | 0.00875 | -0.0327 | -41.8286
-4.5 | -0.3205 | 0.00842 | -0.031 | -38.0641
-4 | -0.2762 | 0.00814 | -0.029 | -33.9312
-3.5 | -0.2356 | 0.00774 | -0.0263 | -30.4393
-3 | -0.1981 | 0.00713 | -0.0232 | -27.784
-2.5 | -0.1688 | 0.00627 | -0.0184 | -26.9219
-2 | -0.1534 | 0.00484 | -0.0107 | -31.6942
-1.5 | -0.1133 | 0.00424 | -0.0077 | -26.7217
-1 | -0.0563 | 0.00423 | -0.0081 | -13.3097
-0.5 | -0.0002 | 0.00439 | -0.0082 | -0.045558
0 | 0.0574 | 0.0045 | -0.0085 | 12.7556
0.5 | 0.1159 | 0.00441 | -0.0094 | 26.2812
1 | 0.1743 | 0.00433 | -0.0102 | 40.254
1.5 | 0.232 | 0.00426 | -0.0109 | 54.4601
2 | 0.2885 | 0.00421 | -0.0113 | 68.5273
2.5 | 0.3292 | 0.0047 | -0.0084 | 70.0426
3 | 0.3564 | 0.00561 | -0.0029 | 63.5294
3.5 | 0.3825 | 0.00644 | 0.0026 | 59.3944
4 | 0.4038 | 0.00717 | 0.0092 | 56.318
4.5 | 0.4305 | 0.00793 | 0.0145 | 54.2875
5 | 0.4629 | 0.00869 | 0.0185 | 53.2681
5.5 | 0.5019 | 0.0093 | 0.0212 | 53.9677
6 | 0.5458 | 0.00973 | 0.0229 | 56.0946
6.5 | 0.5898 | 0.01018 | 0.0246 | 57.9371
7 | 0.6349 | 0.01058 | 0.026 | 60.0095
7.5 | 0.6784 | 0.01108 | 0.0277 | 61.2274
8 | 0.7223 | 0.01152 | 0.0292 | 62.6997
8.5 | 0.7647 | 0.01204 | 0.031 | 63.5133
9 | 0.8061 | 0.01266 | 0.0329 | 63.673
9.5 | 0.8462 | 0.01335 | 0.0349 | 63.3858
10 | 0.886 | 0.01407 | 0.0369 | 62.9709
10.5 | 0.9247 | 0.0148 | 0.0391 | 62.4797
11 | 0.9605 | 0.01573 | 0.0416 | 61.0617
11.5 | 0.9946 | 0.0168 | 0.0442 | 59.2024
12 | 1.0303 | 0.01765 | 0.0465 | 58.3739
12.5 | 1.0626 | 0.01876 | 0.0492 | 56.6418
13 | 1.0948 | 0.01985 | 0.0517 | 55.1537
13.5 | 1.122 | 0.02123 | 0.0548 | 52.8497
14 | 1.1324 | 0.02368 | 0.0596 | 47.8209
15 | 1.1788 | 0.02693 | 0.0655 | 43.7727
15.5 | 1.1961 | 0.02914 | 0.0685 | 41.0467
16 | 1.2301 | 0.032 | 0.0668 | 38.4406
17 | 1.2601 | 0.03878 | 0.0686 | 32.4936
17.5 | 1.2646 | 0.04291 | 0.0699 | 29.471
18 | 1.2656 | 0.04782 | 0.0703 | 26.4659
18.5 | 1.2586 | 0.05409 | 0.0697 | 23.2686
19 | 1.2426 | 0.06223 | 0.0675 | 19.9679
19.5 | 1.2026 | 0.07481 | 0.0621 | 16.0754
20 | 1.1446 | 0.09205 | 0.0529 | 12.4345

## 53. Re 2M Mach 0.25 (1)
BIGFOIL.COM POLAR EXPORT
NACA67-114 a=0.0
NACA67-114 a=0.0 |  |  |  | Cl Max: | 1.076 | at alpha= | 10.5 | deg
JavaFoil+Calcfoil stall+Eppler ext transition |  |  |  | L/D Max: | 109.215 | at alpha= | 3 | deg
Re: | 2000000 |  |  | Cd Min: | 0.00326 | at alpha= | 0.5 | deg
Mach: | 0.25 |  |  | Cl=0 at alpha= | -0.5 | deg
|  |  |  | @ Cl=0.1, Cd= | 0.0033326
|  |  |  | @ Cl=0.4, Cd= | 0.0039203
|  |  |  | @ Cl=0.6, Cd= | 0.13016
alpha (deg) | Cl | Cd | Cm | Cl/Cd
-15 | -0.587 | 0.11835 | 0.012 | -4.958
-14.5 | -0.628 | 0.11229 | 0.012 | -5.595
-14 | -0.665 | 0.10551 | 0.011 | -6.303
-13.5 | -0.697 | 0.09947 | 0.011 | -7.006
-13 | -0.724 | 0.09382 | 0.01 | -7.72
-12.5 | -0.746 | 0.08564 | 0.01 | -8.715
-12 | -0.763 | 0.08097 | 0.01 | -9.418
-11.5 | -0.773 | 0.07483 | 0.009 | -10.333
-11 | -0.779 | 0.06975 | 0.009 | -11.164
-10.5 | -0.779 | 0.06394 | 0.009 | -12.184
-10 | -0.923 | 0.01615 | 0.015 | -57.153
-9.5 | -0.914 | 0.01465 | 0.014 | -62.421
-9 | -0.893 | 0.01385 | 0.012 | -64.482
-8.5 | -0.866 | 0.01317 | 0.011 | -65.75
-8 | -0.832 | 0.01253 | 0.01 | -66.422
-7.5 | -0.794 | 0.01191 | 0.009 | -66.661
-7 | -0.751 | 0.01133 | 0.008 | -66.292
-6.5 | -0.705 | 0.01082 | 0.007 | -65.122
-6 | -0.655 | 0.01036 | 0.006 | -63.152
-5.5 | -0.602 | 0.00993 | 0.004 | -60.579
-5 | -0.547 | 0.00953 | 0.003 | -57.343
-4.5 | -0.49 | 0.00923 | 0.002 | -53.037
-4 | -0.431 | 0.00889 | 0.001 | -48.477
-3.5 | -0.371 | 0.00863 | 0 | -43.009
-3 | -0.31 | 0.00836 | -0.001 | -37.133
-2.5 | -0.25 | 0.00375 | -0.003 | -66.693
-2 | -0.188 | 0.00328 | -0.004 | -57.392
-1.5 | -0.126 | 0.00346 | -0.005 | -36.396
-1 | -0.063 | 0.0033 | -0.006 | -19.15
-0.5 | 0 | 0.00328 | -0.008 | -0.098
0 | 0.063 | 0.00344 | -0.009 | 18.195
0.5 | 0.125 | 0.00326 | -0.01 | 38.439
1 | 0.188 | 0.00327 | -0.011 | 57.555
1.5 | 0.25 | 0.00378 | -0.012 | 66.211
2 | 0.312 | 0.00383 | -0.014 | 81.661
2.5 | 0.374 | 0.00387 | -0.015 | 96.814
3 | 0.436 | 0.00399 | -0.016 | 109.215
3.5 | 0.497 | 0.00461 | -0.017 | 107.719
4 | 0.554 | 0.00947 | -0.018 | 58.489
4.5 | 0.612 | 0.00981 | -0.019 | 62.38
5 | 0.669 | 0.01021 | -0.021 | 65.522
5.5 | 0.724 | 0.01061 | -0.022 | 68.288
6 | 0.778 | 0.01104 | -0.023 | 70.474
6.5 | 0.828 | 0.01174 | -0.024 | 70.592
7 | 0.876 | 0.01227 | -0.025 | 71.411
7.5 | 0.921 | 0.01279 | -0.026 | 71.976
8 | 0.961 | 0.01343 | -0.028 | 71.555
8.5 | 0.997 | 0.01418 | -0.029 | 70.349
9 | 1.028 | 0.01486 | -0.03 | 69.221
9.5 | 1.054 | 0.01566 | -0.031 | 67.316
10 | 1.071 | 0.01651 | -0.032 | 64.825
10.5 | 1.076 | 0.01756 | -0.033 | 61.293
11 | 1.071 | 0.01889 | -0.034 | 56.727
11.5 | 1.049 | 0.02154 | -0.035 | 48.705
12 | 0.874 | 0.07476 | -0.022 | 11.693
12.5 | 0.845 | 0.0834 | -0.021 | 10.13
13 | 0.812 | 0.09056 | -0.02 | 8.969
13.5 | 0.775 | 0.09684 | -0.02 | 8.006
14 | 0.732 | 0.10328 | -0.02 | 7.086
14.5 | 0.684 | 0.11355 | -0.021 | 6.02
15 | 0.63 | 0.12041 | -0.021 | 5.233
15.5 | 0.572 | 0.13016 | -0.021 | 4.396

## 54. Re 2M Mach 0.25 (2)
BIGFOIL.COM POLAR EXPORT
NACA67-114 a=0.0
NACA67-114 a=0.0 |  |  |  | Cl Max: | 1.1178 | at alpha= | 16 | deg
XFOIL ncrit=9 |  |  |  | L/D Max: | 69.3925 | at alpha= | 2 | deg
Re: | 2000000 |  |  | Cd Min: | 0.213 | at alpha= | -20 | deg
Mach: | 0.25 |  |  | Cl=0 at alpha= | -0.49833 | deg
|  |  |  | @ Cl=0.1, Cd= | 0.0045398
|  |  |  | @ Cl=0.4, Cd= | 0.007565
|  |  |  | @ Cl=0.6, Cd= | 0.01064
alpha (deg) | Cl | Cd | Cm | Cl/Cd
-20 | -0.596 | 0.213 | -0.009 | -2.7981
-18 | -0.5299 | 0.17947 | -0.0322 | -2.9526
-17.5 | -0.5092 | 0.176 | -0.0348 | -2.8932
-16 | -0.8392 | 0.07216 | -0.0859 | -11.6297
-15.5 | -0.9005 | 0.05465 | -0.0966 | -16.4776
-15 | -0.9446 | 0.04459 | -0.0981 | -21.1841
-14.5 | -0.9852 | 0.03697 | -0.0949 | -26.6486
-14 | -1.0013 | 0.03198 | -0.0903 | -31.3102
-13.5 | -1.0112 | 0.02777 | -0.0844 | -36.4134
-13 | -1.0021 | 0.02481 | -0.0794 | -40.391
-12.5 | -0.9835 | 0.02248 | -0.0748 | -43.75
-12 | -0.959 | 0.02049 | -0.0705 | -46.8033
-11.5 | -0.9266 | 0.01891 | -0.067 | -49.0005
-11 | -0.8927 | 0.01736 | -0.0636 | -51.4228
-10.5 | -0.8533 | 0.01628 | -0.0608 | -52.414
-10 | -0.8135 | 0.01521 | -0.0579 | -53.4845
-9.5 | -0.7767 | 0.01384 | -0.0546 | -56.1199
-9 | -0.7337 | 0.01298 | -0.0522 | -56.5254
-8.5 | -0.6883 | 0.0123 | -0.0502 | -55.9593
-8 | -0.6427 | 0.01168 | -0.0482 | -55.0257
-7.5 | -0.5976 | 0.01104 | -0.046 | -54.1304
-7 | -0.5503 | 0.01059 | -0.0443 | -51.9641
-6.5 | -0.5027 | 0.01016 | -0.0427 | -49.4783
-6 | -0.4553 | 0.00971 | -0.041 | -46.8898
-5.5 | -0.4063 | 0.00937 | -0.0397 | -43.3618
-5 | -0.3593 | 0.00895 | -0.0379 | -40.1453
-4.5 | -0.3112 | 0.00862 | -0.0363 | -36.1021
-4 | -0.264 | 0.00828 | -0.0346 | -31.8841
-3.5 | -0.2214 | 0.00786 | -0.0319 | -28.1679
-3 | -0.189 | 0.00734 | -0.0272 | -25.7493
-2.5 | -0.1624 | 0.00647 | -0.0215 | -25.1005
-2 | -0.1507 | 0.00507 | -0.0127 | -29.7239
-1.5 | -0.1166 | 0.0043 | -0.0081 | -27.1163
-1 | -0.058 | 0.0043 | -0.0084 | -13.4884
-0.5 | -0.0002 | 0.00449 | -0.0084 | -0.044543
0 | 0.0595 | 0.00458 | -0.0088 | 12.9913
0.5 | 0.1199 | 0.00452 | -0.0097 | 26.5265
1 | 0.1799 | 0.00443 | -0.0105 | 40.6095
1.5 | 0.2393 | 0.00433 | -0.0112 | 55.2656
2 | 0.297 | 0.00428 | -0.0114 | 69.3925
2.5 | 0.3342 | 0.00485 | -0.0073 | 68.9072
3 | 0.3571 | 0.00578 | -0.0006 | 61.782
3.5 | 0.3753 | 0.00657 | 0.0071 | 57.1233
4 | 0.3942 | 0.00739 | 0.0144 | 53.3424
4.5 | 0.4227 | 0.00825 | 0.0196 | 51.2364
5 | 0.4568 | 0.00902 | 0.0235 | 50.643
5.5 | 0.4987 | 0.0096 | 0.0261 | 51.9479
6 | 0.5441 | 0.01005 | 0.028 | 54.1393
6.5 | 0.5895 | 0.01053 | 0.0298 | 55.9829
7 | 0.6353 | 0.01101 | 0.0317 | 57.7021
7.5 | 0.6809 | 0.01152 | 0.0335 | 59.1059
8 | 0.7254 | 0.01207 | 0.0355 | 60.0994
8.5 | 0.7677 | 0.01273 | 0.0378 | 60.3064
9 | 0.8106 | 0.01341 | 0.0401 | 60.4474
9.5 | 0.8508 | 0.01425 | 0.0427 | 59.7053
10 | 0.8917 | 0.0151 | 0.0452 | 59.053
10.5 | 0.9274 | 0.01618 | 0.0484 | 57.3177
11 | 0.9612 | 0.01742 | 0.0518 | 55.178
11.5 | 0.996 | 0.01863 | 0.0549 | 53.4622
12 | 1.0295 | 0.01986 | 0.0582 | 51.8379
12.5 | 1.0561 | 0.02159 | 0.062 | 48.9162
13 | 1.0807 | 0.02341 | 0.0659 | 46.164
13.5 | 1.0876 | 0.02643 | 0.0711 | 41.1502
14 | 1.1039 | 0.02889 | 0.0751 | 38.2105
14.5 | 1.1122 | 0.03206 | 0.0791 | 34.6912
15.5 | 1.1119 | 0.0412 | 0.0842 | 26.9879
16 | 1.1178 | 0.04868 | 0.0798 | 22.9622

## 55. Re 2M Mach 0.50 (1)
BIGFOIL.COM POLAR EXPORT
NACA67-114 a=0.0
NACA67-114 a=0.0 |  |  |  | Cl Max: | 1.12 | at alpha= | 20 | deg
JavaFoil+Calcfoil stall+Eppler ext transition |  |  |  | L/D Max: | 109.98 | at alpha= | 3 | deg
Re: | 2000000 |  |  | Cd Min: | 0.00367 | at alpha= | 1.5 | deg
Mach: | 0.5 |  |  | Cl=0 at alpha= | -0.5 | deg
|  |  |  | @ Cl=0.1, Cd= | 0.0039386
|  |  |  | @ Cl=0.4, Cd= | 0.0039615
|  |  |  | @ Cl=0.6, Cd= | 0.0091411
alpha (deg) | Cl | Cd | Cm | Cl/Cd
-20 | -1.068 | 0.17837 | 0.023 | -5.988
-19.5 | -1.041 | 0.17018 | 0.022 | -6.118
-19 | -1.015 | 0.16537 | 0.021 | -6.135
-18.5 | -0.988 | 0.15987 | 0.021 | -6.181
-18 | -0.962 | 0.15803 | 0.02 | -6.09
-17.5 | -0.933 | 0.15202 | 0.019 | -6.137
-17 | -0.906 | 0.1463 | 0.018 | -6.191
-16.5 | -0.879 | 0.14465 | 0.017 | -6.075
-16 | -0.852 | 0.14082 | 0.017 | -6.051
-15.5 | -0.826 | 0.13117 | 0.016 | -6.294
-15 | -0.798 | 0.12898 | 0.015 | -6.184
-14.5 | -0.77 | 0.12106 | 0.014 | -6.359
-14 | -0.743 | 0.11725 | 0.013 | -6.335
-13.5 | -0.716 | 0.1135 | 0.013 | -6.307
-13 | -0.689 | 0.10786 | 0.012 | -6.386
-12.5 | -0.662 | 0.10529 | 0.011 | -6.284
-12 | -0.633 | 0.10069 | 0.01 | -6.289
-11.5 | -0.606 | 0.09796 | 0.01 | -6.187
-11 | -0.579 | 0.09412 | 0.009 | -6.152
-10.5 | -0.552 | 0.08807 | 0.008 | -6.266
-10 | -0.525 | 0.08573 | 0.008 | -6.118
-9.5 | -0.496 | 0.08169 | 0.007 | -6.077
-9 | -0.469 | 0.06434 | 0.006 | -7.295
-8.5 | -0.442 | 0.05802 | 0.006 | -7.618
-8 | -0.415 | 0.05902 | 0.005 | -7.023
-7.5 | -0.388 | 0.05168 | 0.005 | -7.506
-7 | -0.581 | 0.04506 | 0.005 | -12.889
-6.5 | -0.715 | 0.01298 | 0.008 | -55.098
-6 | -0.69 | 0.01216 | 0.006 | -56.782
-5.5 | -0.648 | 0.01126 | 0.005 | -57.598
-5 | -0.597 | 0.01065 | 0.004 | -56.046
-4.5 | -0.539 | 0.01 | 0.002 | -53.86
-4 | -0.477 | 0.00953 | 0.001 | -50.014
-3.5 | -0.411 | 0.00897 | 0 | -45.844
-3 | -0.345 | 0.0086 | -0.002 | -40.059
-2.5 | -0.277 | 0.00863 | -0.003 | -32.077
-2 | -0.209 | 0.00396 | -0.004 | -52.84
-1.5 | -0.14 | 0.00394 | -0.006 | -35.502
-1 | -0.07 | 0.00392 | -0.007 | -17.925
-0.5 | 0 | 0.00391 | -0.008 | -0.092
0 | 0.07 | 0.00393 | -0.01 | 17.727
0.5 | 0.14 | 0.00395 | -0.011 | 35.347
1 | 0.209 | 0.004 | -0.012 | 52.384
1.5 | 0.278 | 0.00367 | -0.014 | 75.892
2 | 0.347 | 0.0039 | -0.015 | 89.102
2.5 | 0.416 | 0.00398 | -0.016 | 104.53
3 | 0.484 | 0.0044 | -0.018 | 109.98
3.5 | 0.551 | 0.00512 | -0.019 | 107.557
4 | 0.614 | 0.01029 | -0.02 | 59.657
4.5 | 0.676 | 0.01091 | -0.022 | 61.992
5 | 0.735 | 0.01142 | -0.023 | 64.404
5.5 | 0.79 | 0.01205 | -0.024 | 65.533
6 | 0.837 | 0.013 | -0.026 | 64.404
6.5 | 0.873 | 0.01388 | -0.027 | 62.914
7 | 0.891 | 0.01495 | -0.028 | 59.615
7.5 | 0.871 | 0.01603 | -0.029 | 54.346
8 | 0.568 | 0.01719 | -0.031 | 33.045
8.5 | 0.497 | 0.05947 | -0.016 | 8.349
9 | 0.523 | 0.07129 | -0.015 | 7.33
9.5 | 0.55 | 0.08399 | -0.015 | 6.547
10 | 0.577 | 0.08511 | -0.016 | 6.779
10.5 | 0.605 | 0.09033 | -0.018 | 6.698
11 | 0.632 | 0.0918 | -0.018 | 6.885
11.5 | 0.659 | 0.09695 | -0.019 | 6.796
12 | 0.686 | 0.10011 | -0.019 | 6.851
12.5 | 0.713 | 0.10706 | -0.02 | 6.661
13 | 0.741 | 0.1091 | -0.022 | 6.792
13.5 | 0.768 | 0.11274 | -0.023 | 6.81
14 | 0.795 | 0.11761 | -0.023 | 6.755
14.5 | 0.822 | 0.12391 | -0.024 | 6.631
15 | 0.851 | 0.12967 | -0.026 | 6.56
15.5 | 0.877 | 0.13163 | -0.027 | 6.66
16 | 0.903 | 0.13787 | -0.027 | 6.551
16.5 | 0.93 | 0.14188 | -0.028 | 6.555
17 | 0.957 | 0.14947 | -0.029 | 6.404
17.5 | 0.987 | 0.15459 | -0.032 | 6.384
18 | 1.012 | 0.15567 | -0.032 | 6.498
18.5 | 1.038 | 0.16121 | -0.032 | 6.44
19 | 1.065 | 0.16944 | -0.033 | 6.287
19.5 | 1.095 | 0.1731 | -0.036 | 6.326
20 | 1.12 | 0.17825 | -0.036 | 6.282

## 56. Re 2M Mach 0.50 (2)
BIGFOIL.COM POLAR EXPORT
NACA67-114 a=0.0
NACA67-114 a=0.0 |  |  |  | Cl Max: | 0.8382 | at alpha= | 10 | deg
XFOIL ncrit=9 |  |  |  | L/D Max: | 71.6129 | at alpha= | 2 | deg
Re: | 2000000 |  |  | Cd Min: | 0.14333 | at alpha= | 15 | deg
Mach: | 0.5 |  |  | Cl=0 at alpha= | -0.5 | deg
|  |  |  | @ Cl=0.1, Cd= | 0.0049426
|  |  |  | @ Cl=0.4, Cd= | 0.009792
|  |  |  | @ Cl=0.6, Cd= | 0.14333
alpha (deg) | Cl | Cd | Cm | Cl/Cd
-13.5 | -0.3623 | 0.11682 | -0.0536 | -3.1014
-13 | -0.3684 | 0.10718 | -0.0601 | -3.4372
-12 | -0.414 | 0.08125 | -0.0756 | -5.0954
-11.5 | -0.4532 | 0.06506 | -0.0852 | -6.9659
-11 | -0.4952 | 0.04636 | -0.098 | -10.6816
-10.5 | -0.5346 | 0.03455 | -0.103 | -15.4732
-10 | -0.5782 | 0.02534 | -0.1019 | -22.8177
-9.5 | -0.6169 | 0.01826 | -0.0966 | -33.7842
-9 | -0.6428 | 0.01284 | -0.089 | -50.0623
-8.5 | -0.6526 | 0.00794 | -0.0808 | -82.1914
-8 | -0.6265 | 0.00432 | -0.075 | -145.0231
-7.5 | -0.5847 | 0.00289 | -0.0704 | -202.3183
-7 | -0.5403 | 0.0022 | -0.0662 | -245.5909
-6.5 | -0.493 | 0.00181 | -0.0625 | -272.3757
-6 | -0.4432 | 0.00155 | -0.0594 | -285.9355
-5.5 | -0.3921 | 0.00137 | -0.0566 | -286.2044
-5 | -0.3387 | 0.00125 | -0.0544 | -270.96
-4.5 | -0.287 | 0.00115 | -0.052 | -249.5652
-4 | -0.235 | 0.00107 | -0.0498 | -219.6262
-3.5 | -0.1827 | 0.00099 | -0.0478 | -184.5455
-3 | -0.1386 | 0.00088 | -0.0445 | -157.5
-2.5 | -0.113 | 0.00073 | -0.0379 | -154.7945
-2 | -0.1222 | 0.00061 | -0.0238 | -200.3279
-1.5 | -0.1277 | 0.00048 | -0.01 | -266.0417
-1 | -0.0653 | 0.00049 | -0.0095 | -133.2653
-0.5 | 0 | 0.0005 | -0.0095 | 0
0 | 0.0689 | 0.00497 | -0.0102 | 13.8632
0.5 | 0.1369 | 0.00491 | -0.011 | 27.8819
1 | 0.2046 | 0.0048 | -0.0117 | 42.625
1.5 | 0.2709 | 0.00469 | -0.012 | 57.7612
2 | 0.333 | 0.00465 | -0.0113 | 71.6129
2.5 | 0.3393 | 0.00546 | 0.0009 | 62.1429
3 | 0.3279 | 0.00641 | 0.0164 | 51.1544
3.5 | 0.3385 | 0.00758 | 0.0265 | 44.657
4 | 0.3634 | 0.00865 | 0.0336 | 42.0116
4.5 | 0.3952 | 0.00969 | 0.0393 | 40.7843
5 | 0.4366 | 0.01057 | 0.0435 | 41.3056
5.5 | 0.4868 | 0.01113 | 0.0463 | 43.7376
6 | 0.5374 | 0.01177 | 0.0492 | 45.6585
6.5 | 0.5889 | 0.0124 | 0.0522 | 47.4919
7 | 0.6394 | 0.01314 | 0.0554 | 48.6606
7.5 | 0.6881 | 0.01402 | 0.0591 | 49.0799
8 | 0.7337 | 0.01513 | 0.0634 | 48.4931
8.5 | 0.7753 | 0.01648 | 0.0684 | 47.0449
9 | 0.8064 | 0.01848 | 0.0746 | 43.6364
9.5 | 0.8286 | 0.02137 | 0.0814 | 38.774
10 | 0.8382 | 0.02548 | 0.0884 | 32.8964
10.5 | 0.8224 | 0.03123 | 0.0954 | 26.3337
11 | 0.7992 | 0.0375 | 0.1006 | 21.312
11.5 | 0.7599 | 0.04609 | 0.1023 | 16.4873
12 | 0.7165 | 0.05721 | 0.0989 | 12.524
12.5 | 0.6792 | 0.07087 | 0.0901 | 9.5837
13 | 0.6442 | 0.08735 | 0.0794 | 7.3749
13.5 | 0.6068 | 0.10329 | 0.0699 | 5.8747
14 | 0.575 | 0.11899 | 0.0608 | 4.8323
14.5 | 0.5591 | 0.13244 | 0.0536 | 4.2215
15 | 0.5588 | 0.14333 | 0.0479 | 3.8987

## 57. Re 3M Mach 0.00 (1)
BIGFOIL.COM POLAR EXPORT
NACA67-114 a=0.0
NACA67-114 a=0.0 |  |  |  | Cl Max: | 1.15 | at alpha= | 12.5 | deg
JavaFoil+Calcfoil stall+Eppler ext transition |  |  |  | L/D Max: | 101.73 | at alpha= | 2.5 | deg
Re: | 3000000 |  |  | Cd Min: | 0.00335 | at alpha= | -2 | deg
Mach: | 0 |  |  | Cl=0 at alpha= | -0.5 | deg
|  |  |  | @ Cl=0.1, Cd= | 0.0033969
|  |  |  | @ Cl=0.4, Cd= | 0.0039893
|  |  |  | @ Cl=0.6, Cd= | 0.0088577
alpha (deg) | Cl | Cd | Cm | Cl/Cd
-17.5 | -0.793 | 0.13768 | 0.015 | -5.761
-17 | -0.809 | 0.12948 | 0.015 | -6.248
-16.5 | -0.824 | 0.12174 | 0.015 | -6.768
-16 | -0.837 | 0.11572 | 0.014 | -7.231
-15.5 | -0.848 | 0.10873 | 0.014 | -7.803
-15 | -0.858 | 0.10278 | 0.014 | -8.349
-14.5 | -0.865 | 0.09778 | 0.013 | -8.846
-14 | -0.87 | 0.09154 | 0.013 | -9.505
-13.5 | -0.874 | 0.0853 | 0.013 | -10.245
-13 | -0.876 | 0.07829 | 0.013 | -11.191
-12.5 | -1.03 | 0.01863 | 0.019 | -55.31
-12 | -1.015 | 0.01913 | 0.018 | -53.045
-11.5 | -1.02 | 0.01574 | 0.017 | -64.829
-11 | -1.006 | 0.01475 | 0.016 | -68.225
-10.5 | -0.987 | 0.01398 | 0.015 | -70.597
-10 | -0.964 | 0.01319 | 0.014 | -73.05
-9.5 | -0.935 | 0.01257 | 0.013 | -74.425
-9 | -0.903 | 0.01201 | 0.012 | -75.205
-8.5 | -0.867 | 0.01144 | 0.011 | -75.811
-8 | -0.828 | 0.01095 | 0.01 | -75.602
-7.5 | -0.785 | 0.01049 | 0.009 | -74.798
-7 | -0.739 | 0.01004 | 0.008 | -73.559
-6.5 | -0.69 | 0.00966 | 0.007 | -71.493
-6 | -0.64 | 0.00925 | 0.005 | -69.122
-5.5 | -0.587 | 0.00889 | 0.004 | -66.043
-5 | -0.532 | 0.00858 | 0.003 | -62.073
-4.5 | -0.476 | 0.00829 | 0.002 | -57.435
-4 | -0.419 | 0.00802 | 0.001 | -52.231
-3.5 | -0.361 | 0.00777 | 0 | -46.41
-3 | -0.301 | 0.00753 | -0.001 | -40.01
-2.5 | -0.243 | 0.00338 | -0.003 | -71.842
-2 | -0.183 | 0.00335 | -0.004 | -54.479
-1.5 | -0.122 | 0.00349 | -0.005 | -34.968
-1 | -0.061 | 0.00345 | -0.006 | -17.751
-0.5 | 0 | 0.00344 | -0.007 | -0.091
0 | 0.061 | 0.00348 | -0.009 | 17.44
0.5 | 0.122 | 0.00335 | -0.01 | 36.393
1 | 0.183 | 0.00339 | -0.011 | 53.962
1.5 | 0.243 | 0.00342 | -0.012 | 71.027
2 | 0.304 | 0.00346 | -0.013 | 87.784
2.5 | 0.363 | 0.00357 | -0.014 | 101.73
3 | 0.423 | 0.00425 | -0.016 | 99.589
3.5 | 0.481 | 0.00519 | -0.017 | 92.747
4 | 0.538 | 0.00842 | -0.018 | 63.903
4.5 | 0.595 | 0.00883 | -0.019 | 67.382
5 | 0.651 | 0.00914 | -0.02 | 71.254
5.5 | 0.706 | 0.00947 | -0.021 | 74.547
6 | 0.759 | 0.00986 | -0.022 | 76.971
6.5 | 0.81 | 0.01042 | -0.023 | 77.687
7 | 0.859 | 0.01086 | -0.025 | 79.068
7.5 | 0.906 | 0.01131 | -0.026 | 80.08
8 | 0.949 | 0.01184 | -0.027 | 80.195
8.5 | 0.99 | 0.01234 | -0.028 | 80.221
9 | 1.028 | 0.0129 | -0.029 | 79.662
9.5 | 1.062 | 0.01351 | -0.03 | 78.625
10 | 1.091 | 0.01417 | -0.031 | 77.003
10.5 | 1.113 | 0.01482 | -0.032 | 75.108
11 | 1.13 | 0.01563 | -0.033 | 72.299
11.5 | 1.142 | 0.01649 | -0.034 | 69.223
12 | 1.148 | 0.01739 | -0.035 | 66.032
12.5 | 1.15 | 0.01826 | -0.036 | 62.95
13 | 1.145 | 0.0196 | -0.037 | 58.407
13.5 | 1.134 | 0.02131 | -0.038 | 53.213
14 | 1.115 | 0.02395 | -0.039 | 46.57
14.5 | 0.968 | 0.07419 | -0.03 | 13.05
15 | 0.93 | 0.09314 | -0.027 | 9.989
15.5 | 0.908 | 0.10277 | -0.026 | 8.832
16 | 0.888 | 0.10911 | -0.027 | 8.136
16.5 | 0.863 | 0.11883 | -0.026 | 7.265
17 | 0.84 | 0.12592 | -0.026 | 6.674
17.5 | 0.817 | 0.13317 | -0.026 | 6.133

## 58. Re 3M Mach 0.00 (2)
BIGFOIL.COM POLAR EXPORT
NACA67-114 a=0.0
NACA67-114 a=0.0 |  |  |  | Cl Max: | 1.3862 | at alpha= | 19.5 | deg
XFOIL ncrit=9 |  |  |  | L/D Max: | 72 | at alpha= | 9.5 | deg
Re: | 3000000 |  |  | Cd Min: | 0.05909 | at alpha= | -20 | deg
Mach: | 0 |  |  | Cl=0 at alpha= | -0.5088 | deg
|  |  |  | @ Cl=0.1, Cd= | 0.00354
|  |  |  | @ Cl=0.4, Cd= | 0.0068135
|  |  |  | @ Cl=0.6, Cd= | 0.0091716
alpha (deg) | Cl | Cd | Cm | Cl/Cd
-20 | -1.2582 | 0.05909 | -0.0792 | -21.2929
-19.5 | -1.287 | 0.0497 | -0.082 | -25.8954
-19 | -1.3086 | 0.04248 | -0.082 | -30.8051
-18 | -1.2765 | 0.03452 | -0.0844 | -36.9786
-17.5 | -1.2775 | 0.03112 | -0.0809 | -41.0508
-17 | -1.2645 | 0.02881 | -0.078 | -43.891
-16.5 | -1.2506 | 0.02662 | -0.0747 | -46.9797
-16 | -1.2367 | 0.02449 | -0.0711 | -50.4982
-15.5 | -1.2143 | 0.02287 | -0.0681 | -53.0958
-15 | -1.1913 | 0.02132 | -0.0649 | -55.8771
-14.5 | -1.1609 | 0.02019 | -0.0624 | -57.4988
-14 | -1.1334 | 0.01887 | -0.0594 | -60.0636
-13.5 | -1.1009 | 0.01785 | -0.0569 | -61.6751
-13 | -1.066 | 0.0169 | -0.0547 | -63.0769
-12.5 | -1.0283 | 0.01617 | -0.0527 | -63.5931
-12 | -0.9974 | 0.01487 | -0.0496 | -67.0746
-11.5 | -0.9591 | 0.01401 | -0.0476 | -68.4582
-11 | -0.9192 | 0.01328 | -0.0457 | -69.2169
-10.5 | -0.8774 | 0.01267 | -0.0441 | -69.2502
-10 | -0.8357 | 0.01208 | -0.0423 | -69.1805
-9.5 | -0.7927 | 0.01153 | -0.0407 | -68.7511
-9 | -0.7489 | 0.011 | -0.0392 | -68.0818
-8.5 | -0.7058 | 0.01043 | -0.0375 | -67.6702
-8 | -0.6606 | 0.01 | -0.0362 | -66.06
-7.5 | -0.6161 | 0.00955 | -0.0346 | -64.5131
-7 | -0.57 | 0.00921 | -0.0334 | -61.8893
-6.5 | -0.5249 | 0.00883 | -0.0318 | -59.4451
-5.5 | -0.4327 | 0.00822 | -0.029 | -52.6399
-5 | -0.3868 | 0.00795 | -0.0275 | -48.6541
-4.5 | -0.3418 | 0.00771 | -0.0257 | -44.332
-4 | -0.2943 | 0.00746 | -0.0245 | -39.4504
-3.5 | -0.2462 | 0.00716 | -0.0234 | -34.3855
-3 | -0.2018 | 0.0067 | -0.0216 | -30.1194
-2.5 | -0.1611 | 0.00612 | -0.0191 | -26.3235
-1.5 | -0.099 | 0.00415 | -0.0102 | -23.8554
-1 | -0.0558 | 0.0035 | -0.0079 | -15.9429
-0.5 | 0.001 | 0.00348 | -0.0084 | 0.28736
0 | 0.0579 | 0.00354 | -0.0088 | 16.3559
0.5 | 0.116 | 0.00354 | -0.0096 | 32.7684
1 | 0.1744 | 0.00352 | -0.0105 | 49.5455
1.5 | 0.2318 | 0.00354 | -0.0112 | 65.4802
2 | 0.2711 | 0.00422 | -0.0082 | 64.2417
2.5 | 0.3061 | 0.00502 | -0.0044 | 60.9761
3 | 0.3418 | 0.0057 | -0.0009 | 59.9649
3.5 | 0.3764 | 0.00636 | 0.0029 | 59.1824
4 | 0.4071 | 0.00695 | 0.0075 | 58.5755
4.5 | 0.4396 | 0.0075 | 0.0117 | 58.6133
5 | 0.4762 | 0.00809 | 0.0149 | 58.8628
5.5 | 0.5191 | 0.00852 | 0.0169 | 60.9272
6 | 0.5635 | 0.0089 | 0.0185 | 63.3146
6.5 | 0.6092 | 0.00924 | 0.0198 | 65.9307
7 | 0.6532 | 0.00966 | 0.0215 | 67.619
7.5 | 0.6985 | 0.01003 | 0.0227 | 69.6411
8 | 0.7418 | 0.01045 | 0.0244 | 70.9856
8.5 | 0.7843 | 0.01094 | 0.0261 | 71.691
9 | 0.8255 | 0.01151 | 0.028 | 71.7202
9.5 | 0.8676 | 0.01205 | 0.0296 | 72
10 | 0.9076 | 0.01272 | 0.0315 | 71.3522
10.5 | 0.9467 | 0.01335 | 0.0336 | 70.9139
11 | 0.9862 | 0.01401 | 0.0355 | 70.3926
11.5 | 1.0242 | 0.01477 | 0.0375 | 69.3433
12 | 1.0608 | 0.01554 | 0.0396 | 68.2625
12.5 | 1.0906 | 0.01676 | 0.0427 | 65.0716
13 | 1.1269 | 0.01756 | 0.0447 | 64.1743
13.5 | 1.1582 | 0.0186 | 0.0473 | 62.2688
14 | 1.1916 | 0.01958 | 0.0494 | 60.858
14.5 | 1.2199 | 0.02077 | 0.0521 | 58.7338
15 | 1.2474 | 0.02207 | 0.0547 | 56.5202
15.5 | 1.2713 | 0.02356 | 0.0576 | 53.9601
16 | 1.2919 | 0.02525 | 0.0607 | 51.1644
16.5 | 1.3102 | 0.02715 | 0.0636 | 48.2578
17 | 1.3326 | 0.03094 | 0.0626 | 43.0705
17.5 | 1.3549 | 0.03356 | 0.0631 | 40.3725
18 | 1.3718 | 0.03614 | 0.0647 | 37.9579
18.5 | 1.3797 | 0.03967 | 0.0663 | 34.7794
19 | 1.3836 | 0.04383 | 0.0673 | 31.5674
19.5 | 1.3862 | 0.04853 | 0.0676 | 28.5638
20 | 1.3829 | 0.05424 | 0.067 | 25.4959

## 59. Re 3M Mach 0.10 (1)
BIGFOIL.COM POLAR EXPORT
NACA67-114 a=0.0
NACA67-114 a=0.0 |  |  |  | Cl Max: | 1.137 | at alpha= | 12 | deg
JavaFoil+Calcfoil stall+Eppler ext transition |  |  |  | L/D Max: | 101.454 | at alpha= | 2.5 | deg
Re: | 3000000 |  |  | Cd Min: | 0.00327 | at alpha= | 2 | deg
Mach: | 0.1 |  |  | Cl=0 at alpha= | -0.5 | deg
|  |  |  | @ Cl=0.1, Cd= | 0.0034041
|  |  |  | @ Cl=0.4, Cd= | 0.0040083
|  |  |  | @ Cl=0.6, Cd= | 0.0088718
alpha (deg) | Cl | Cd | Cm | Cl/Cd
-17 | -0.768 | 0.13306 | 0.015 | -5.768
-16.5 | -0.786 | 0.12469 | 0.014 | -6.304
-16 | -0.802 | 0.11786 | 0.014 | -6.807
-15.5 | -0.817 | 0.11114 | 0.014 | -7.352
-15 | -0.83 | 0.10432 | 0.013 | -7.958
-14.5 | -0.84 | 0.09952 | 0.013 | -8.443
-14 | -0.849 | 0.09299 | 0.013 | -9.126
-13.5 | -0.854 | 0.0873 | 0.012 | -9.786
-13 | -0.858 | 0.08113 | 0.012 | -10.579
-12.5 | -0.886 | 0.05969 | 0.015 | -14.847
-12 | -1.017 | 0.01705 | 0.018 | -59.678
-11.5 | -1.007 | 0.01652 | 0.017 | -60.946
-11 | -0.999 | 0.01502 | 0.016 | -66.528
-10.5 | -0.982 | 0.01418 | 0.015 | -69.27
-10 | -0.961 | 0.01334 | 0.014 | -72.002
-9.5 | -0.934 | 0.01271 | 0.013 | -73.513
-9 | -0.903 | 0.01213 | 0.012 | -74.429
-8.5 | -0.868 | 0.01155 | 0.011 | -75.142
-8 | -0.829 | 0.01105 | 0.01 | -75.034
-7.5 | -0.787 | 0.01058 | 0.009 | -74.342
-7 | -0.741 | 0.01011 | 0.008 | -73.284
-6.5 | -0.693 | 0.00972 | 0.007 | -71.284
-6 | -0.642 | 0.00931 | 0.005 | -68.974
-5.5 | -0.589 | 0.00894 | 0.004 | -65.913
-5 | -0.535 | 0.00862 | 0.003 | -61.998
-4.5 | -0.478 | 0.00834 | 0.002 | -57.383
-4 | -0.421 | 0.00807 | 0.001 | -52.188
-3.5 | -0.362 | 0.00779 | 0 | -46.52
-3 | -0.303 | 0.00757 | -0.001 | -40.002
-2.5 | -0.244 | 0.00338 | -0.003 | -72.204
-2 | -0.184 | 0.00333 | -0.004 | -55.143
-1.5 | -0.123 | 0.00348 | -0.005 | -35.29
-1 | -0.062 | 0.00345 | -0.006 | -17.819
-0.5 | 0 | 0.00349 | -0.007 | -0.09
0 | 0.061 | 0.0035 | -0.009 | 17.473
0.5 | 0.122 | 0.00335 | -0.01 | 36.507
1 | 0.184 | 0.00336 | -0.011 | 54.585
1.5 | 0.244 | 0.0034 | -0.012 | 71.807
2 | 0.305 | 0.00327 | -0.013 | 93.406
2.5 | 0.365 | 0.0036 | -0.014 | 101.454
3 | 0.425 | 0.0043 | -0.016 | 98.809
3.5 | 0.484 | 0.00524 | -0.017 | 92.246
4 | 0.541 | 0.00618 | -0.018 | 87.65
4.5 | 0.598 | 0.00886 | -0.019 | 67.453
5 | 0.654 | 0.00919 | -0.02 | 71.186
5.5 | 0.709 | 0.00952 | -0.021 | 74.423
6 | 0.762 | 0.0099 | -0.022 | 76.953
6.5 | 0.813 | 0.01051 | -0.024 | 77.338
7 | 0.862 | 0.01092 | -0.025 | 78.903
7.5 | 0.908 | 0.01141 | -0.026 | 79.617
8 | 0.952 | 0.01192 | -0.027 | 79.848
8.5 | 0.992 | 0.01244 | -0.028 | 79.751
9 | 1.029 | 0.01303 | -0.029 | 78.959
9.5 | 1.062 | 0.01363 | -0.03 | 77.918
10 | 1.09 | 0.01432 | -0.031 | 76.104
10.5 | 1.11 | 0.01501 | -0.032 | 73.944
11 | 1.124 | 0.01582 | -0.033 | 71.06
11.5 | 1.134 | 0.01672 | -0.034 | 67.781
12 | 1.137 | 0.01768 | -0.035 | 64.301
12.5 | 1.135 | 0.01866 | -0.036 | 60.852
13 | 1.127 | 0.01994 | -0.037 | 56.51
13.5 | 1.107 | 0.02277 | -0.038 | 48.591
14 | 0.965 | 0.06709 | -0.031 | 14.388
14.5 | 0.922 | 0.08744 | -0.027 | 10.543
15 | 0.895 | 0.0987 | -0.026 | 9.07
15.5 | 0.871 | 0.10696 | -0.025 | 8.142
16 | 0.849 | 0.11204 | -0.026 | 7.575
16.5 | 0.822 | 0.12157 | -0.025 | 6.758
17 | 0.795 | 0.12974 | -0.025 | 6.127

## 60. Re 3M Mach 0.10 (2)
BIGFOIL.COM POLAR EXPORT
NACA67-114 a=0.0
NACA67-114 a=0.0 |  |  |  | Cl Max: | 1.3208 | at alpha= | 17 | deg
XFOIL ncrit=9 |  |  |  | L/D Max: | 71.3465 | at alpha= | 9.5 | deg
Re: | 3000000 |  |  | Cd Min: | 0.081 | at alpha= | -20 | deg
Mach: | 0.1 |  |  | Cl=0 at alpha= | -0.50876 | deg
|  |  |  | @ Cl=0.1, Cd= | 0.00355
|  |  |  | @ Cl=0.4, Cd= | 0.0068717
|  |  |  | @ Cl=0.6, Cd= | 0.0092312
alpha (deg) | Cl | Cd | Cm | Cl/Cd
-20 | -1.1373 | 0.081 | -0.0692 | -14.0407
-19.5 | -1.2113 | 0.06148 | -0.0805 | -19.7023
-19 | -1.2556 | 0.04981 | -0.0844 | -25.2078
-18.5 | -1.2536 | 0.04382 | -0.0866 | -28.6079
-18 | -1.2386 | 0.03886 | -0.0893 | -31.8734
-17.5 | -1.2516 | 0.03414 | -0.0859 | -36.6608
-17 | -1.2415 | 0.03141 | -0.0832 | -39.5256
-16.5 | -1.2342 | 0.02865 | -0.0796 | -43.0785
-16 | -1.2248 | 0.02609 | -0.0757 | -46.9452
-15.5 | -1.2056 | 0.02421 | -0.0724 | -49.7976
-15 | -1.1862 | 0.02236 | -0.0688 | -53.0501
-14.5 | -1.1582 | 0.02104 | -0.0659 | -55.0475
-14 | -1.1322 | 0.01957 | -0.0626 | -57.8539
-13.5 | -1.1011 | 0.0184 | -0.0598 | -59.8424
-13 | -1.0675 | 0.01733 | -0.0572 | -61.5984
-12.5 | -1.03 | 0.01652 | -0.055 | -62.3487
-12 | -0.9979 | 0.0153 | -0.052 | -65.2222
-11.5 | -0.9609 | 0.01428 | -0.0496 | -67.2899
-11 | -0.9211 | 0.0135 | -0.0475 | -68.2296
-10.5 | -0.8791 | 0.01286 | -0.0458 | -68.3593
-10 | -0.8372 | 0.01223 | -0.0439 | -68.4546
-9.5 | -0.7943 | 0.01164 | -0.0422 | -68.2388
-9 | -0.7493 | 0.01115 | -0.0407 | -67.2018
-8.5 | -0.7065 | 0.01052 | -0.0389 | -67.1578
-8 | -0.6613 | 0.01007 | -0.0374 | -65.6703
-7.5 | -0.6161 | 0.00962 | -0.0359 | -64.0437
-7 | -0.5701 | 0.00926 | -0.0345 | -61.5659
-6.5 | -0.5245 | 0.00888 | -0.0329 | -59.0653
-6 | -0.4779 | 0.00858 | -0.0316 | -55.6993
-5.5 | -0.4315 | 0.00825 | -0.0301 | -52.303
-5 | -0.3849 | 0.00797 | -0.0286 | -48.2936
-4.5 | -0.3398 | 0.00772 | -0.0268 | -44.0155
-4 | -0.2934 | 0.00748 | -0.0252 | -39.2246
-3.5 | -0.2452 | 0.00718 | -0.0241 | -34.1504
-3 | -0.201 | 0.00672 | -0.0222 | -29.9107
-2.5 | -0.1602 | 0.00615 | -0.0196 | -26.0488
-2 | -0.126 | 0.00538 | -0.0157 | -23.4201
-1.5 | -0.0989 | 0.00417 | -0.0104 | -23.717
-1 | -0.0561 | 0.0035 | -0.008 | -16.0286
-0.5 | 0.001 | 0.00349 | -0.0085 | 0.28653
0 | 0.0583 | 0.00355 | -0.0089 | 16.4225
0.5 | 0.1167 | 0.00355 | -0.0097 | 32.8732
1 | 0.1754 | 0.00353 | -0.0106 | 49.6884
1.5 | 0.2331 | 0.00354 | -0.0112 | 65.8475
2 | 0.2722 | 0.00423 | -0.0081 | 64.3499
2.5 | 0.3066 | 0.00504 | -0.0042 | 60.8333
3.5 | 0.376 | 0.00639 | 0.0035 | 58.8419
4 | 0.4049 | 0.00697 | 0.0085 | 58.0918
4.5 | 0.438 | 0.00754 | 0.0126 | 58.0902
5 | 0.4751 | 0.00814 | 0.0159 | 58.3661
5.5 | 0.5184 | 0.00856 | 0.0178 | 60.5607
6 | 0.5632 | 0.00895 | 0.0195 | 62.9274
6.5 | 0.609 | 0.0093 | 0.0209 | 65.4839
7 | 0.6536 | 0.00972 | 0.0225 | 67.2428
7.5 | 0.6989 | 0.01011 | 0.0239 | 69.1296
8 | 0.7425 | 0.01053 | 0.0255 | 70.5128
8.5 | 0.7854 | 0.01103 | 0.0273 | 71.2058
9 | 0.8266 | 0.01162 | 0.0293 | 71.136
9.5 | 0.869 | 0.01218 | 0.031 | 71.3465
10 | 0.9083 | 0.01291 | 0.0332 | 70.3563
10.5 | 0.9484 | 0.01353 | 0.0352 | 70.0961
11 | 0.988 | 0.01421 | 0.0372 | 69.5285
11.5 | 1.0257 | 0.01502 | 0.0394 | 68.2889
12 | 1.062 | 0.01586 | 0.0417 | 66.9609
12.5 | 1.0922 | 0.01708 | 0.0448 | 63.9461
13 | 1.1282 | 0.01795 | 0.047 | 62.8524
13.5 | 1.1594 | 0.01904 | 0.0497 | 60.8929
14 | 1.1914 | 0.02014 | 0.0521 | 59.1559
14.5 | 1.2195 | 0.02142 | 0.055 | 56.9328
15 | 1.2461 | 0.02283 | 0.0577 | 54.5817
15.5 | 1.2677 | 0.02452 | 0.061 | 51.7007
16 | 1.2847 | 0.02653 | 0.0644 | 48.4244
16.5 | 1.2968 | 0.02907 | 0.0677 | 44.6096
17 | 1.3208 | 0.03314 | 0.0659 | 39.8552

## 61. Re 3M Mach 0.25 (1)
BIGFOIL.COM POLAR EXPORT
NACA67-114 a=0.0
NACA67-114 a=0.0 |  |  |  | Cl Max: | 1.078 | at alpha= | 10.5 | deg
JavaFoil+Calcfoil stall+Eppler ext transition |  |  |  | L/D Max: | 97.623 | at alpha= | 3 | deg
Re: | 3000000 |  |  | Cd Min: | 0.0032 | at alpha= | -0.5 | deg
Mach: | 0.25 |  |  | Cl=0 at alpha= | -0.5 | deg
|  |  |  | @ Cl=0.1, Cd= | 0.0033818
|  |  |  | @ Cl=0.4, Cd= | 0.0041885
|  |  |  | @ Cl=0.6, Cd= | 0.12525
alpha (deg) | Cl | Cd | Cm | Cl/Cd
-15 | -0.588 | 0.11492 | 0.013 | -5.113
-14.5 | -0.629 | 0.10747 | 0.012 | -5.854
-14 | -0.666 | 0.10132 | 0.012 | -6.575
-13.5 | -0.698 | 0.0954 | 0.011 | -7.319
-13 | -0.726 | 0.09062 | 0.011 | -8.008
-12.5 | -0.748 | 0.0826 | 0.011 | -9.059
-12 | -0.765 | 0.07778 | 0.01 | -9.829
-11.5 | -0.776 | 0.07215 | 0.01 | -10.756
-11 | -0.784 | 0.06552 | 0.01 | -11.962
-10.5 | -0.799 | 0.05324 | 0.011 | -15.003
-10 | -0.931 | 0.01436 | 0.015 | -64.807
-9.5 | -0.916 | 0.01354 | 0.014 | -67.706
-9 | -0.895 | 0.01282 | 0.012 | -69.781
-8.5 | -0.867 | 0.01219 | 0.011 | -71.14
-8 | -0.833 | 0.01161 | 0.01 | -71.799
-7.5 | -0.795 | 0.01102 | 0.009 | -72.147
-7 | -0.752 | 0.01051 | 0.008 | -71.529
-6.5 | -0.705 | 0.00999 | 0.007 | -70.585
-6 | -0.655 | 0.00958 | 0.006 | -68.403
-5.5 | -0.602 | 0.00919 | 0.004 | -65.569
-5 | -0.547 | 0.00885 | 0.003 | -61.849
-4.5 | -0.49 | 0.00854 | 0.002 | -57.381
-4 | -0.432 | 0.00822 | 0.001 | -52.51
-3.5 | -0.372 | 0.00794 | 0 | -46.776
-3 | -0.311 | 0.00771 | -0.002 | -40.285
-2.5 | -0.251 | 0.00343 | -0.003 | -73.144
-2 | -0.189 | 0.00338 | -0.004 | -55.783
-1.5 | -0.126 | 0.00335 | -0.005 | -37.6
-1 | -0.063 | 0.00336 | -0.006 | -18.831
-0.5 | 0 | 0.0032 | -0.008 | -0.101
0 | 0.063 | 0.00337 | -0.009 | 18.618
0.5 | 0.126 | 0.00339 | -0.01 | 37.105
1 | 0.189 | 0.0034 | -0.011 | 55.454
1.5 | 0.251 | 0.00325 | -0.012 | 77.255
2 | 0.313 | 0.00332 | -0.014 | 94.28
2.5 | 0.375 | 0.004 | -0.015 | 93.747
3 | 0.436 | 0.00446 | -0.016 | 97.623
3.5 | 0.496 | 0.0057 | -0.017 | 87.062
4 | 0.554 | 0.00878 | -0.018 | 63.116
4.5 | 0.613 | 0.00908 | -0.019 | 67.485
5 | 0.67 | 0.00945 | -0.021 | 70.871
5.5 | 0.725 | 0.00982 | -0.022 | 73.877
6 | 0.779 | 0.01022 | -0.023 | 76.225
6.5 | 0.83 | 0.01088 | -0.024 | 76.208
7 | 0.877 | 0.01138 | -0.025 | 77.098
7.5 | 0.922 | 0.01185 | -0.026 | 77.831
8 | 0.962 | 0.01248 | -0.028 | 77.11
8.5 | 0.999 | 0.01313 | -0.029 | 76.053
9 | 1.03 | 0.01376 | -0.03 | 74.856
9.5 | 1.056 | 0.01449 | -0.031 | 72.85
10 | 1.072 | 0.01529 | -0.032 | 70.107
10.5 | 1.078 | 0.01623 | -0.033 | 66.432
11 | 1.075 | 0.01731 | -0.034 | 62.099
11.5 | 1.062 | 0.01864 | -0.035 | 56.969
12 | 1.032 | 0.0213 | -0.036 | 48.439
12.5 | 0.858 | 0.07399 | -0.025 | 11.602
13 | 0.817 | 0.08568 | -0.022 | 9.536
13.5 | 0.779 | 0.09221 | -0.022 | 8.443
14 | 0.734 | 0.09995 | -0.021 | 7.343
14.5 | 0.685 | 0.10864 | -0.022 | 6.306
15 | 0.631 | 0.11507 | -0.022 | 5.486
15.5 | 0.573 | 0.12525 | -0.022 | 4.575

## 62. Re 3M Mach 0.25 (2)
BIGFOIL.COM POLAR EXPORT
NACA67-114 a=0.0
NACA67-114 a=0.0 |  |  |  | Cl Max: | 1.2061 | at alpha= | 15 | deg
XFOIL ncrit=9 |  |  |  | L/D Max: | 67.969 | at alpha= | 8.5 | deg
Re: | 3000000 |  |  | Cd Min: | 0.19519 | at alpha= | -19 | deg
Mach: | 0.25 |  |  | Cl=0 at alpha= | -0.50937 | deg
|  |  |  | @ Cl=0.1, Cd= | 0.0036134
|  |  |  | @ Cl=0.4, Cd= | 0.0072482
|  |  |  | @ Cl=0.6, Cd= | 0.0095659
alpha (deg) | Cl | Cd | Cm | Cl/Cd
-19 | -0.5565 | 0.19519 | -0.0227 | -2.8511
-18.5 | -0.5553 | 0.18365 | -0.0272 | -3.0237
-18 | -0.5454 | 0.17617 | -0.0312 | -3.0959
-17 | -0.851 | 0.09048 | -0.0743 | -9.4054
-16.5 | -0.9594 | 0.06086 | -0.0938 | -15.764
-16 | -1.014 | 0.04807 | -0.0987 | -21.0942
-15 | -1.0736 | 0.03417 | -0.0938 | -31.4194
-14.5 | -1.0777 | 0.03026 | -0.0892 | -35.6147
-14 | -1.0793 | 0.02663 | -0.0839 | -40.5295
-13.5 | -1.0726 | 0.02363 | -0.0784 | -45.3915
-13 | -1.0537 | 0.02132 | -0.0737 | -49.4231
-12.5 | -1.0274 | 0.01952 | -0.0694 | -52.6332
-12 | -0.9969 | 0.01796 | -0.0655 | -55.5067
-11.5 | -0.9654 | 0.01628 | -0.0616 | -59.2998
-11 | -0.9294 | 0.01496 | -0.0582 | -62.1257
-10.5 | -0.8873 | 0.01406 | -0.0556 | -63.1081
-10 | -0.8452 | 0.0132 | -0.0529 | -64.0303
-9.5 | -0.8015 | 0.01241 | -0.0505 | -64.585
-9 | -0.7557 | 0.01176 | -0.0484 | -64.2602
-8.5 | -0.7098 | 0.01115 | -0.0464 | -63.6592
-8 | -0.6645 | 0.01051 | -0.0442 | -63.2255
-7.5 | -0.6172 | 0.01003 | -0.0424 | -61.5354
-7 | -0.5704 | 0.00956 | -0.0405 | -59.6653
-6.5 | -0.5227 | 0.00916 | -0.0388 | -57.0633
-6 | -0.4737 | 0.00885 | -0.0374 | -53.5254
-5.5 | -0.4259 | 0.00846 | -0.0357 | -50.3428
-5 | -0.3766 | 0.00816 | -0.0343 | -46.152
-4.5 | -0.3292 | 0.00782 | -0.0325 | -42.0972
-4 | -0.2814 | 0.00754 | -0.0308 | -37.321
-3.5 | -0.2364 | 0.00727 | -0.0285 | -32.5172
-3 | -0.1945 | 0.00686 | -0.0256 | -28.3528
-2.5 | -0.1544 | 0.0063 | -0.0225 | -24.5079
-2 | -0.1222 | 0.00551 | -0.0179 | -22.1779
-1.5 | -0.0981 | 0.0043 | -0.0116 | -22.814
-1 | -0.0576 | 0.00355 | -0.0083 | -16.2254
-0.5 | 0.0011 | 0.00356 | -0.0088 | 0.30899
0 | 0.0601 | 0.00362 | -0.0091 | 16.6022
0.5 | 0.1205 | 0.00361 | -0.0099 | 33.3795
1 | 0.181 | 0.00358 | -0.0109 | 50.5587
1.5 | 0.2402 | 0.00359 | -0.0115 | 66.9081
2 | 0.2777 | 0.00431 | -0.0076 | 64.4316
2.5 | 0.3094 | 0.00514 | -0.0027 | 60.1946
3 | 0.3415 | 0.00584 | 0.002 | 58.476
3.5 | 0.3672 | 0.00648 | 0.0082 | 56.6667
4 | 0.395 | 0.00716 | 0.0138 | 55.1676
4.5 | 0.4307 | 0.00779 | 0.0177 | 55.2888
5 | 0.4695 | 0.00842 | 0.0209 | 55.7601
5.5 | 0.5152 | 0.00883 | 0.0228 | 58.3465
6 | 0.5619 | 0.00923 | 0.0246 | 60.8776
6.5 | 0.6084 | 0.00964 | 0.0263 | 63.112
7 | 0.6553 | 0.01006 | 0.028 | 65.1392
7.5 | 0.7011 | 0.01055 | 0.0299 | 66.455
8 | 0.7456 | 0.01106 | 0.0319 | 67.4141
8.5 | 0.7898 | 0.01162 | 0.0341 | 67.969
9 | 0.8327 | 0.01226 | 0.0364 | 67.9201
9.5 | 0.875 | 0.01299 | 0.0389 | 67.3595
10 | 0.9161 | 0.0138 | 0.0414 | 66.3841
10.5 | 0.9564 | 0.01459 | 0.0441 | 65.5517
11 | 0.9955 | 0.01548 | 0.0469 | 64.3088
11.5 | 1.0309 | 0.01665 | 0.0501 | 61.9159
12 | 1.0635 | 0.01792 | 0.0537 | 59.3471
12.5 | 1.0947 | 0.01932 | 0.0573 | 56.6615
13 | 1.1262 | 0.0207 | 0.0606 | 54.4058
13.5 | 1.1524 | 0.02239 | 0.0645 | 51.4694
14 | 1.1783 | 0.02418 | 0.0681 | 48.7304
14.5 | 1.1969 | 0.02643 | 0.0721 | 45.2857
15 | 1.2061 | 0.02942 | 0.0764 | 40.9959
15.5 | 1.194 | 0.03412 | 0.0814 | 34.9941
16 | 1.1903 | 0.03853 | 0.0847 | 30.8928
16.5 | 1.2007 | 0.04362 | 0.084 | 27.5264
17 | 1.198 | 0.05269 | 0.0783 | 22.7368
19 | 0.9935 | 0.11482 | 0.0467 | 8.6527
19.5 | 0.8799 | 0.14481 | 0.0293 | 6.0762
20 | 0.8124 | 0.16861 | 0.0158 | 4.8182

## 63. Re 3M Mach 0.50 (1)
BIGFOIL.COM POLAR EXPORT
NACA67-114 a=0.0
NACA67-114 a=0.0 |  |  |  | Cl Max: | 1.12 | at alpha= | 20 | deg
JavaFoil+Calcfoil stall+Eppler ext transition |  |  |  | L/D Max: | 97.023 | at alpha= | 2.5 | deg
Re: | 3000000 |  |  | Cd Min: | 0.00267 | at alpha= | -1 | deg
Mach: | 0.5 |  |  | Cl=0 at alpha= | -0.5 | deg
|  |  |  | @ Cl=0.1, Cd= | 0.0032829
|  |  |  | @ Cl=0.4, Cd= | 0.0041606
|  |  |  | @ Cl=0.6, Cd= | 0.0089115
alpha (deg) | Cl | Cd | Cm | Cl/Cd
-20 | -1.069 | 0.17185 | 0.023 | -6.221
-19.5 | -1.042 | 0.16373 | 0.022 | -6.364
-19 | -1.015 | 0.15698 | 0.021 | -6.466
-18.5 | -0.988 | 0.15194 | 0.021 | -6.505
-18 | -0.964 | 0.15326 | 0.021 | -6.287
-17.5 | -0.934 | 0.1447 | 0.019 | -6.454
-17 | -0.906 | 0.13766 | 0.018 | -6.584
-16.5 | -0.879 | 0.13639 | 0.017 | -6.446
-16 | -0.852 | 0.13111 | 0.017 | -6.502
-15.5 | -0.826 | 0.12573 | 0.016 | -6.568
-15 | -0.799 | 0.12188 | 0.015 | -6.554
-14.5 | -0.77 | 0.1155 | 0.014 | -6.67
-14 | -0.743 | 0.11138 | 0.013 | -6.673
-13.5 | -0.716 | 0.10567 | 0.013 | -6.779
-13 | -0.689 | 0.10221 | 0.012 | -6.744
-12.5 | -0.662 | 0.10065 | 0.012 | -6.578
-12 | -0.633 | 0.09426 | 0.01 | -6.721
-11.5 | -0.606 | 0.09178 | 0.01 | -6.606
-11 | -0.579 | 0.08921 | 0.009 | -6.494
-10.5 | -0.552 | 0.08362 | 0.009 | -6.602
-10 | -0.525 | 0.08156 | 0.008 | -6.434
-9.5 | -0.497 | 0.07097 | 0.007 | -7.001
-9 | -0.47 | 0.06193 | 0.007 | -7.587
-8.5 | -0.443 | 0.05578 | 0.006 | -7.935
-8 | -0.415 | 0.05644 | 0.005 | -7.352
-7.5 | -0.389 | 0.04935 | 0.005 | -7.877
-7 | -0.703 | 0.01292 | 0.009 | -54.386
-6.5 | -0.716 | 0.01202 | 0.008 | -59.532
-6 | -0.691 | 0.01127 | 0.006 | -61.296
-5.5 | -0.649 | 0.01051 | 0.005 | -61.774
-5 | -0.597 | 0.00998 | 0.004 | -59.874
-4.5 | -0.539 | 0.00949 | 0.002 | -56.831
-4 | -0.477 | 0.00893 | 0.001 | -53.432
-3.5 | -0.412 | 0.00858 | 0 | -47.974
-3 | -0.345 | 0.00823 | -0.002 | -41.891
-2.5 | -0.277 | 0.00779 | -0.003 | -35.559
-2 | -0.21 | 0.00331 | -0.004 | -63.475
-1.5 | -0.14 | 0.00328 | -0.006 | -42.834
-1 | -0.07 | 0.00267 | -0.007 | -26.422
-0.5 | 0 | 0.00284 | -0.008 | -0.126
0 | 0.07 | 0.00327 | -0.01 | 21.342
0.5 | 0.14 | 0.0033 | -0.011 | 42.422
1 | 0.21 | 0.00334 | -0.012 | 62.849
1.5 | 0.279 | 0.00356 | -0.014 | 78.498
2 | 0.348 | 0.00374 | -0.015 | 93.009
2.5 | 0.416 | 0.00429 | -0.016 | 97.023
3 | 0.484 | 0.00533 | -0.018 | 90.767
3.5 | 0.55 | 0.00645 | -0.019 | 85.243
4 | 0.615 | 0.00965 | -0.02 | 63.692
4.5 | 0.677 | 0.01009 | -0.022 | 67.13
5 | 0.736 | 0.01058 | -0.023 | 69.602
5.5 | 0.791 | 0.01115 | -0.024 | 70.9
6 | 0.838 | 0.01215 | -0.026 | 68.967
6.5 | 0.874 | 0.01296 | -0.027 | 67.447
7 | 0.892 | 0.01396 | -0.028 | 63.928
7.5 | 0.872 | 0.01501 | -0.029 | 58.131
8 | 0.57 | 0.01603 | -0.031 | 35.542
8.5 | 0.498 | 0.05777 | -0.017 | 8.613
9 | 0.523 | 0.06826 | -0.015 | 7.662
9.5 | 0.551 | 0.06599 | -0.016 | 8.344
10 | 0.578 | 0.07289 | -0.017 | 7.924
10.5 | 0.605 | 0.08582 | -0.018 | 7.052
11 | 0.632 | 0.08556 | -0.019 | 7.391
11.5 | 0.659 | 0.09063 | -0.019 | 7.273
12 | 0.686 | 0.09544 | -0.02 | 7.189
12.5 | 0.714 | 0.1007 | -0.021 | 7.091
13 | 0.742 | 0.1041 | -0.022 | 7.123
13.5 | 0.768 | 0.10748 | -0.023 | 7.148
14 | 0.795 | 0.11177 | -0.024 | 7.113
14.5 | 0.822 | 0.11678 | -0.025 | 7.041
15 | 0.851 | 0.12559 | -0.027 | 6.778
15.5 | 0.877 | 0.12498 | -0.027 | 7.017
16 | 0.904 | 0.12949 | -0.028 | 6.978
16.5 | 0.931 | 0.13524 | -0.029 | 6.882
17 | 0.959 | 0.14328 | -0.03 | 6.695
17.5 | 0.987 | 0.14976 | -0.032 | 6.593
18 | 1.012 | 0.14706 | -0.032 | 6.883
18.5 | 1.039 | 0.15177 | -0.033 | 6.846
19 | 1.066 | 0.15821 | -0.034 | 6.738
19.5 | 1.096 | 0.16184 | -0.036 | 6.774
20 | 1.12 | 0.16565 | -0.036 | 6.762

## 64. Re 3M Mach 0.50 (2)
BIGFOIL.COM POLAR EXPORT
NACA67-114 a=0.0
NACA67-114 a=0.0 |  |  |  | Cl Max: | 0.8798 | at alpha= | 10 | deg
XFOIL ncrit=9 |  |  |  | L/D Max: | 71.3911 | at alpha= | 1.5 | deg
Re: | 3000000 |  |  | Cd Min: | 0.13779 | at alpha= | 15 | deg
Mach: | 0.5 |  |  | Cl=0 at alpha= | -0.5121 | deg
|  |  |  | @ Cl=0.1, Cd= | 0.0039246
|  |  |  | @ Cl=0.4, Cd= | 0.0089996
|  |  |  | @ Cl=0.6, Cd= | 0.13779
alpha (deg) | Cl | Cd | Cm | Cl/Cd
-13.5 | -0.4453 | 0.11826 | -0.0713 | -3.7654
-13 | -0.4572 | 0.10631 | -0.0778 | -4.3006
-12.5 | -0.4658 | 0.09549 | -0.0839 | -4.878
-12 | -0.4792 | 0.08413 | -0.0906 | -5.6959
-11.5 | -0.5044 | 0.0702 | -0.0997 | -7.1852
-11 | -0.5454 | 0.05428 | -0.1112 | -10.0479
-10.5 | -0.5797 | 0.04541 | -0.1126 | -12.7659
-9.5 | -0.6664 | 0.03056 | -0.1011 | -21.8063
-9 | -0.7046 | 0.02361 | -0.0907 | -29.8433
-8.5 | -0.7093 | 0.01698 | -0.0819 | -41.7727
-8 | -0.6682 | 0.01397 | -0.0767 | -47.8311
-7.5 | -0.6206 | 0.01251 | -0.0719 | -49.6083
-7 | -0.5697 | 0.01153 | -0.0677 | -49.4102
-6.5 | -0.5182 | 0.01069 | -0.0639 | -48.4752
-6 | -0.463 | 0.0101 | -0.061 | -45.8416
-5.5 | -0.4075 | 0.0096 | -0.0583 | -42.4479
-5 | -0.3529 | 0.00912 | -0.0558 | -38.6952
-4.5 | -0.2973 | 0.00871 | -0.0536 | -34.1332
-4 | -0.2421 | 0.00834 | -0.0515 | -29.0288
-3.5 | -0.1877 | 0.00798 | -0.0494 | -23.5213
-3 | -0.1373 | 0.00754 | -0.0466 | -18.2095
-2.5 | -0.0989 | 0.00687 | -0.0418 | -14.3959
-2 | -0.0846 | 0.00591 | -0.032 | -14.3147
-1.5 | -0.0849 | 0.00485 | -0.0189 | -17.5052
-1 | -0.0645 | 0.00377 | -0.0098 | -17.1088
-0.5 | 0.0016 | 0.00378 | -0.01 | 0.42328
0 | 0.0687 | 0.00392 | -0.0103 | 17.5255
0.5 | 0.1374 | 0.00393 | -0.0112 | 34.9618
1 | 0.2059 | 0.00385 | -0.0121 | 53.4805
1.5 | 0.272 | 0.00381 | -0.0124 | 71.3911
2 | 0.295 | 0.00463 | -0.0038 | 63.7149
2.5 | 0.2932 | 0.00549 | 0.0099 | 53.4062
3 | 0.3075 | 0.00642 | 0.0198 | 47.8972
3.5 | 0.3319 | 0.00737 | 0.0272 | 45.0339
4 | 0.3651 | 0.00827 | 0.0329 | 44.1475
4.5 | 0.4048 | 0.0091 | 0.0374 | 44.4835
5 | 0.4522 | 0.00972 | 0.0407 | 46.5226
5.5 | 0.5046 | 0.01023 | 0.0433 | 49.3255
6 | 0.5575 | 0.01076 | 0.0459 | 51.8123
6.5 | 0.6104 | 0.01134 | 0.0488 | 53.8272
7 | 0.6622 | 0.01201 | 0.052 | 55.1374
7.5 | 0.7127 | 0.0128 | 0.0556 | 55.6797
8 | 0.7608 | 0.01377 | 0.0598 | 55.2505
8.5 | 0.8061 | 0.01492 | 0.0646 | 54.0282
9 | 0.843 | 0.01653 | 0.0705 | 50.9982
9.5 | 0.8702 | 0.0189 | 0.0774 | 46.0423
10 | 0.8798 | 0.02269 | 0.0852 | 38.7748
10.5 | 0.8582 | 0.0287 | 0.0935 | 29.9024
11 | 0.8263 | 0.03541 | 0.0998 | 23.3352
11.5 | 0.7866 | 0.04361 | 0.1028 | 18.0371
12 | 0.7534 | 0.05293 | 0.1013 | 14.2339
12.5 | 0.7155 | 0.06526 | 0.0945 | 10.9638
13 | 0.6855 | 0.08008 | 0.0839 | 8.5602
13.5 | 0.6622 | 0.0942 | 0.0754 | 7.0297
14 | 0.6368 | 0.10802 | 0.067 | 5.8952
14.5 | 0.6117 | 0.12224 | 0.0585 | 5.0041
15 | 0.5854 | 0.13779 | 0.0497 | 4.2485

## 65. Re 4M Mach 0.00 (1)
BIGFOIL.COM POLAR EXPORT
NACA67-114 a=0.0
NACA67-114 a=0.0 |  |  |  | Cl Max: | 1.152 | at alpha= | 12.5 | deg
JavaFoil+Calcfoil stall+Eppler ext transition |  |  |  | L/D Max: | 87.582 | at alpha= | 2 | deg
Re: | 4000000 |  |  | Cd Min: | 0.00324 | at alpha= | 0 | deg
Mach: | 0 |  |  | Cl=0 at alpha= | -0.5 | deg
|  |  |  | @ Cl=0.1, Cd= | 0.0032592
|  |  |  | @ Cl=0.4, Cd= | 0.0048768
|  |  |  | @ Cl=0.6, Cd= | 0.0083929
alpha (deg) | Cl | Cd | Cm | Cl/Cd
-17.5 | -0.794 | 0.13274 | 0.016 | -5.983
-17 | -0.81 | 0.12681 | 0.015 | -6.388
-16.5 | -0.826 | 0.11829 | 0.015 | -6.983
-16 | -0.839 | 0.11195 | 0.015 | -7.492
-15.5 | -0.851 | 0.1055 | 0.015 | -8.064
-15 | -0.861 | 0.09867 | 0.014 | -8.729
-14.5 | -0.868 | 0.0942 | 0.014 | -9.215
-14 | -0.875 | 0.08748 | 0.014 | -9.999
-13.5 | -0.88 | 0.08037 | 0.014 | -10.949
-13 | -0.888 | 0.07027 | 0.014 | -12.643
-12.5 | -1.041 | 0.01642 | 0.019 | -63.385
-12 | -1.032 | 0.01598 | 0.018 | -64.537
-11.5 | -1.023 | 0.01473 | 0.017 | -69.451
-11 | -1.008 | 0.01391 | 0.016 | -72.476
-10.5 | -0.989 | 0.01323 | 0.015 | -74.722
-10 | -0.965 | 0.01249 | 0.014 | -77.216
-9.5 | -0.936 | 0.01192 | 0.013 | -78.566
-9 | -0.904 | 0.01139 | 0.012 | -79.37
-8.5 | -0.868 | 0.01085 | 0.011 | -79.998
-8 | -0.828 | 0.01038 | 0.01 | -79.776
-7.5 | -0.785 | 0.00995 | 0.009 | -78.896
-7 | -0.74 | 0.00954 | 0.008 | -77.536
-6.5 | -0.691 | 0.00919 | 0.007 | -75.229
-6 | -0.64 | 0.00879 | 0.005 | -72.863
-5.5 | -0.587 | 0.00844 | 0.004 | -69.615
-5 | -0.533 | 0.00814 | 0.003 | -65.432
-4.5 | -0.477 | 0.00788 | 0.002 | -60.52
-4 | -0.419 | 0.00762 | 0.001 | -55.068
-3.5 | -0.361 | 0.00737 | 0 | -48.936
-3 | -0.302 | 0.00715 | -0.001 | -42.206
-2.5 | -0.243 | 0.0033 | -0.003 | -73.703
-2 | -0.183 | 0.00329 | -0.004 | -55.546
-1.5 | -0.122 | 0.00328 | -0.005 | -37.199
-1 | -0.061 | 0.00327 | -0.006 | -18.71
-0.5 | 0 | 0.00325 | -0.007 | -0.096
0 | 0.061 | 0.00324 | -0.009 | 18.751
0.5 | 0.122 | 0.00327 | -0.01 | 37.22
1 | 0.183 | 0.00335 | -0.011 | 54.622
1.5 | 0.243 | 0.0033 | -0.012 | 73.809
2 | 0.303 | 0.00346 | -0.013 | 87.582
2.5 | 0.363 | 0.00435 | -0.014 | 83.383
3 | 0.422 | 0.00519 | -0.015 | 81.279
3.5 | 0.481 | 0.00574 | -0.017 | 83.878
4 | 0.539 | 0.008 | -0.018 | 67.305
4.5 | 0.596 | 0.00837 | -0.019 | 71.149
5 | 0.652 | 0.00869 | -0.02 | 74.982
5.5 | 0.706 | 0.00898 | -0.021 | 78.644
6 | 0.759 | 0.00934 | -0.022 | 81.264
6.5 | 0.811 | 0.00989 | -0.023 | 81.96
7 | 0.86 | 0.0103 | -0.025 | 83.444
7.5 | 0.906 | 0.01073 | -0.026 | 84.499
8 | 0.95 | 0.01123 | -0.027 | 84.636
8.5 | 0.991 | 0.0117 | -0.028 | 84.756
9 | 1.029 | 0.01225 | -0.029 | 84.001
9.5 | 1.063 | 0.0128 | -0.03 | 83.092
10 | 1.092 | 0.01341 | -0.031 | 81.411
10.5 | 1.114 | 0.01404 | -0.032 | 79.361
11 | 1.131 | 0.0148 | -0.033 | 76.433
11.5 | 1.143 | 0.01558 | -0.034 | 73.335
12 | 1.15 | 0.01641 | -0.035 | 70.045
12.5 | 1.152 | 0.01724 | -0.036 | 66.796
13 | 1.148 | 0.0184 | -0.037 | 62.377
13.5 | 1.139 | 0.01973 | -0.038 | 57.712
14 | 1.124 | 0.02147 | -0.039 | 52.325
14.5 | 1.096 | 0.02563 | -0.039 | 42.741
15 | 0.96 | 0.07333 | -0.032 | 13.09
15.5 | 0.919 | 0.09275 | -0.029 | 9.914
16 | 0.896 | 0.10113 | -0.029 | 8.857
16.5 | 0.867 | 0.11421 | -0.027 | 7.594
17 | 0.846 | 0.11817 | -0.028 | 7.161
17.5 | 0.819 | 0.12913 | -0.027 | 6.346

## 66. Re 4M Mach 0.00 (2)
BIGFOIL.COM POLAR EXPORT
NACA67-114 a=0.0
NACA67-114 a=0.0 |  |  |  | Cl Max: | 1.4691 | at alpha= | 20 | deg
XFOIL ncrit=9 |  |  |  | L/D Max: | 77.447 | at alpha= | 9 | deg
Re: | 4000000 |  |  | Cd Min: | 0.05451 | at alpha= | -20 | deg
Mach: | 0 |  |  | Cl=0 at alpha= | -0.51887 | deg
|  |  |  | @ Cl=0.1, Cd= | 0.0031213
|  |  |  | @ Cl=0.4, Cd= | 0.0066019
|  |  |  | @ Cl=0.6, Cd= | 0.0085725
alpha (deg) | Cl | Cd | Cm | Cl/Cd
-20 | -1.2923 | 0.05451 | -0.0808 | -23.7076
-19.5 | -1.3106 | 0.04694 | -0.0823 | -27.9207
-18.5 | -1.3072 | 0.03592 | -0.0849 | -36.392
-18 | -1.3042 | 0.03268 | -0.0821 | -39.9082
-17.5 | -1.3205 | 0.02828 | -0.0769 | -46.6938
-17 | -1.303 | 0.02632 | -0.0741 | -49.5061
-16.5 | -1.3007 | 0.02346 | -0.0692 | -55.4433
-16 | -1.2787 | 0.02185 | -0.0662 | -58.5217
-15.5 | -1.2555 | 0.02033 | -0.0629 | -61.756
-15 | -1.228 | 0.019 | -0.0601 | -64.6316
-14.5 | -1.1958 | 0.01805 | -0.0577 | -66.2493
-14 | -1.1637 | 0.01697 | -0.0551 | -68.574
-13.5 | -1.1286 | 0.0161 | -0.0529 | -70.0994
-13 | -1.0925 | 0.01526 | -0.0506 | -71.5924
-12.5 | -1.0536 | 0.01456 | -0.0488 | -72.3626
-12 | -1.0143 | 0.01387 | -0.0469 | -73.1291
-11.5 | -0.9734 | 0.01332 | -0.0452 | -73.0781
-11 | -0.9333 | 0.01259 | -0.0433 | -74.1303
-10.5 | -0.8927 | 0.01188 | -0.0414 | -75.1431
-10 | -0.8508 | 0.01124 | -0.0396 | -75.694
-9.5 | -0.8074 | 0.01073 | -0.038 | -75.247
-9 | -0.7635 | 0.01027 | -0.0365 | -74.3427
-8.5 | -0.7184 | 0.00988 | -0.0352 | -72.7126
-8 | -0.6745 | 0.00941 | -0.0335 | -71.6791
-7.5 | -0.6289 | 0.00902 | -0.0321 | -69.7228
-7 | -0.5838 | 0.00863 | -0.0306 | -67.6477
-6.5 | -0.5381 | 0.00828 | -0.0292 | -64.9879
-6 | -0.4918 | 0.00799 | -0.0278 | -61.5519
-5.5 | -0.4466 | 0.0077 | -0.0261 | -58
-5 | -0.4011 | 0.00749 | -0.0244 | -53.5514
-4.5 | -0.3533 | 0.00727 | -0.0232 | -48.597
-4 | -0.3032 | 0.00707 | -0.0226 | -42.8854
-3.5 | -0.2537 | 0.00681 | -0.0218 | -37.254
-3 | -0.2058 | 0.00645 | -0.0206 | -31.907
-2.5 | -0.1603 | 0.00598 | -0.019 | -26.806
-2 | -0.1182 | 0.00538 | -0.0168 | -21.9703
-1.5 | -0.0825 | 0.00455 | -0.0132 | -18.1319
-1 | -0.0459 | 0.00362 | -0.0098 | -12.6796
-0.5 | 0.0018 | 0.0031 | -0.0086 | 0.58065
0 | 0.0587 | 0.0031 | -0.0091 | 18.9355
0.5 | 0.1169 | 0.00313 | -0.0099 | 37.3482
1 | 0.1751 | 0.00318 | -0.0107 | 55.0629
1.5 | 0.2245 | 0.00356 | -0.0098 | 63.0618
2 | 0.2561 | 0.00455 | -0.0054 | 56.2857
2.5 | 0.2972 | 0.00511 | -0.0029 | 58.1605
3 | 0.3367 | 0.00567 | -0.0001 | 59.3827
3.5 | 0.3752 | 0.00624 | 0.0029 | 60.1282
4 | 0.4122 | 0.00678 | 0.0062 | 60.7965
4.5 | 0.446 | 0.00729 | 0.0102 | 61.1797
5 | 0.4871 | 0.00772 | 0.0127 | 63.0959
5.5 | 0.5314 | 0.00808 | 0.0144 | 65.7673
6 | 0.5769 | 0.00839 | 0.0159 | 68.7604
6.5 | 0.6212 | 0.00874 | 0.0175 | 71.0755
7 | 0.667 | 0.00905 | 0.0188 | 73.7017
7.5 | 0.7108 | 0.00945 | 0.0205 | 75.2169
8 | 0.755 | 0.00986 | 0.0219 | 76.572
8.5 | 0.7979 | 0.01034 | 0.0236 | 77.1663
9 | 0.8403 | 0.01085 | 0.0253 | 77.447
9.5 | 0.8812 | 0.01142 | 0.0273 | 77.1629
10 | 0.9225 | 0.01194 | 0.029 | 77.2613
10.5 | 0.9635 | 0.01252 | 0.0308 | 76.9569
11 | 1.0029 | 0.01317 | 0.0327 | 76.1503
11.5 | 1.0388 | 0.01402 | 0.0352 | 74.0942
12 | 1.0773 | 0.01466 | 0.0371 | 73.4857
12.5 | 1.1151 | 0.0154 | 0.039 | 72.4091
13 | 1.1505 | 0.01619 | 0.0412 | 71.0624
13.5 | 1.1848 | 0.0171 | 0.0435 | 69.2865
14 | 1.2174 | 0.01803 | 0.0458 | 67.5208
14.5 | 1.2473 | 0.01919 | 0.0484 | 64.9974
15 | 1.2726 | 0.02059 | 0.0515 | 61.8067
15.5 | 1.2928 | 0.02234 | 0.0549 | 57.8693
16 | 1.3185 | 0.02368 | 0.0575 | 55.6799
16.5 | 1.3416 | 0.02523 | 0.0602 | 53.1748
17 | 1.363 | 0.02685 | 0.063 | 50.7635
18 | 1.4329 | 0.03124 | 0.0607 | 45.8675
18.5 | 1.4463 | 0.03393 | 0.0628 | 42.626
19 | 1.4572 | 0.03704 | 0.0645 | 39.3413
19.5 | 1.4662 | 0.0405 | 0.0659 | 36.2025
20 | 1.4691 | 0.04482 | 0.0667 | 32.7778

## 67. Re 4M Mach 0.10 (1)
BIGFOIL.COM POLAR EXPORT
NACA67-114 a=0.0
NACA67-114 a=0.0 |  |  |  | Cl Max: | 1.139 | at alpha= | 12 | deg
JavaFoil+Calcfoil stall+Eppler ext transition |  |  |  | L/D Max: | 87.411 | at alpha= | 2 | deg
Re: | 4000000 |  |  | Cd Min: | 0.00325 | at alpha= | -1 | deg
Mach: | 0.1 |  |  | Cl=0 at alpha= | -0.5 | deg
|  |  |  | @ Cl=0.1, Cd= | 0.00329
|  |  |  | @ Cl=0.4, Cd= | 0.0048683
|  |  |  | @ Cl=0.6, Cd= | 0.0084305
alpha (deg) | Cl | Cd | Cm | Cl/Cd
-17.5 | -0.749 | 0.13728 | 0.015 | -5.46
-17 | -0.769 | 0.12914 | 0.015 | -5.952
-16.5 | -0.788 | 0.1208 | 0.015 | -6.519
-16 | -0.804 | 0.11453 | 0.015 | -7.019
-15.5 | -0.819 | 0.10789 | 0.014 | -7.591
-15 | -0.832 | 0.10134 | 0.014 | -8.211
-14.5 | -0.842 | 0.09647 | 0.013 | -8.73
-14 | -0.851 | 0.09019 | 0.013 | -9.441
-13.5 | -0.859 | 0.0833 | 0.013 | -10.311
-13 | -0.865 | 0.07608 | 0.013 | -11.368
-12.5 | -1.023 | 0.01712 | 0.019 | -59.761
-12 | -1.023 | 0.01567 | 0.018 | -65.253
-11.5 | -1.013 | 0.01514 | 0.017 | -66.898
-11 | -1.001 | 0.01414 | 0.016 | -70.84
-10.5 | -0.984 | 0.0134 | 0.015 | -73.42
-10 | -0.962 | 0.01264 | 0.014 | -76.112
-9.5 | -0.935 | 0.01203 | 0.013 | -77.707
-9 | -0.904 | 0.01149 | 0.012 | -78.656
-8.5 | -0.869 | 0.01092 | 0.011 | -79.581
-8 | -0.83 | 0.01046 | 0.01 | -79.343
-7.5 | -0.787 | 0.01002 | 0.009 | -78.608
-7 | -0.742 | 0.00958 | 0.008 | -77.45
-6.5 | -0.693 | 0.00922 | 0.007 | -75.218
-6 | -0.643 | 0.00882 | 0.005 | -72.915
-5.5 | -0.59 | 0.00848 | 0.004 | -69.535
-5 | -0.535 | 0.00816 | 0.003 | -65.574
-4.5 | -0.479 | 0.00789 | 0.002 | -60.685
-4 | -0.421 | 0.00766 | 0.001 | -54.988
-3.5 | -0.362 | 0.00742 | 0 | -48.875
-3 | -0.303 | 0.00718 | -0.001 | -42.205
-2.5 | -0.244 | 0.00331 | -0.003 | -73.739
-2 | -0.184 | 0.00329 | -0.004 | -55.868
-1.5 | -0.123 | 0.00326 | -0.005 | -37.606
-1 | -0.062 | 0.00325 | -0.006 | -18.92
-0.5 | 0 | 0.00326 | -0.007 | -0.096
0 | 0.061 | 0.00329 | -0.009 | 18.579
0.5 | 0.122 | 0.00329 | -0.01 | 37.188
1 | 0.184 | 0.00333 | -0.011 | 55.242
1.5 | 0.244 | 0.0033 | -0.012 | 73.997
2 | 0.305 | 0.00349 | -0.013 | 87.411
2.5 | 0.365 | 0.00437 | -0.014 | 83.492
3 | 0.424 | 0.00521 | -0.016 | 81.485
3.5 | 0.483 | 0.00581 | -0.017 | 83.142
4 | 0.542 | 0.00667 | -0.018 | 81.182
4.5 | 0.598 | 0.00842 | -0.019 | 71.098
5 | 0.655 | 0.00872 | -0.02 | 75.036
5.5 | 0.709 | 0.00904 | -0.021 | 78.498
6 | 0.763 | 0.00939 | -0.022 | 81.246
6.5 | 0.814 | 0.00997 | -0.024 | 81.571
7 | 0.863 | 0.01036 | -0.025 | 83.277
7.5 | 0.909 | 0.01081 | -0.026 | 84.135
8 | 0.953 | 0.01132 | -0.027 | 84.15
8.5 | 0.993 | 0.0118 | -0.028 | 84.196
9 | 1.03 | 0.01235 | -0.029 | 83.438
9.5 | 1.063 | 0.01294 | -0.03 | 82.195
10 | 1.091 | 0.01355 | -0.031 | 80.475
10.5 | 1.111 | 0.0142 | -0.032 | 78.231
11 | 1.126 | 0.01499 | -0.033 | 75.107
11.5 | 1.135 | 0.01583 | -0.034 | 71.71
12 | 1.139 | 0.0167 | -0.035 | 68.178
12.5 | 1.137 | 0.01755 | -0.036 | 64.789
13 | 1.13 | 0.01869 | -0.037 | 60.459
13.5 | 1.114 | 0.02062 | -0.038 | 54.041
14 | 1.088 | 0.024 | -0.039 | 45.344
14.5 | 0.977 | 0.05578 | -0.034 | 17.509
15 | 0.907 | 0.08904 | -0.029 | 10.186
15.5 | 0.878 | 0.1002 | -0.027 | 8.763
16 | 0.855 | 0.10554 | -0.028 | 8.099
16.5 | 0.825 | 0.11653 | -0.027 | 7.077
17 | 0.797 | 0.12533 | -0.026 | 6.359

## 68. Re 4M Mach 0.10 (2)
BIGFOIL.COM POLAR EXPORT
NACA67-114 a=0.0
NACA67-114 a=0.0 |  |  |  | Cl Max: | 1.4398 | at alpha= | 20 | deg
XFOIL ncrit=9 |  |  |  | L/D Max: | 76.7883 | at alpha= | 9 | deg
Re: | 4000000 |  |  | Cd Min: | 0.04998 | at alpha= | 20 | deg
Mach: | 0.1 |  |  | Cl=0 at alpha= | -0.51987 | deg
|  |  |  | @ Cl=0.1, Cd= | 0.003131
|  |  |  | @ Cl=0.4, Cd= | 0.0066314
|  |  |  | @ Cl=0.6, Cd= | 0.0086301
alpha (deg) | Cl | Cd | Cm | Cl/Cd
-19 | -1.2916 | 0.04422 | -0.0876 | -29.2085
-18.5 | -1.2548 | 0.04171 | -0.09 | -30.0839
-17.5 | -1.2898 | 0.03147 | -0.083 | -40.9851
-17 | -1.2829 | 0.02863 | -0.0796 | -44.8096
-16.5 | -1.2892 | 0.02509 | -0.0742 | -51.383
-16 | -1.2705 | 0.02319 | -0.0708 | -54.7865
-15.5 | -1.2515 | 0.02135 | -0.067 | -58.6183
-15 | -1.2273 | 0.01977 | -0.0636 | -62.0789
-14.5 | -1.1963 | 0.01869 | -0.0609 | -64.0075
-14 | -1.1649 | 0.0175 | -0.0581 | -66.5657
-13.5 | -1.1309 | 0.01654 | -0.0555 | -68.3736
-13 | -1.0948 | 0.01563 | -0.0532 | -70.0448
-12.5 | -1.0564 | 0.01486 | -0.051 | -71.0902
-12 | -1.017 | 0.01412 | -0.049 | -72.0255
-11.5 | -0.9759 | 0.01354 | -0.0472 | -72.0753
-11 | -0.9346 | 0.01286 | -0.0453 | -72.675
-10.5 | -0.8942 | 0.01207 | -0.0432 | -74.0845
-10 | -0.8527 | 0.01138 | -0.0412 | -74.9297
-9.5 | -0.8089 | 0.01084 | -0.0395 | -74.6218
-9 | -0.7647 | 0.01036 | -0.0379 | -73.8127
-8.5 | -0.7195 | 0.00996 | -0.0364 | -72.239
-8 | -0.6749 | 0.00949 | -0.0348 | -71.117
-7.5 | -0.6293 | 0.00908 | -0.0333 | -69.3062
-7 | -0.5836 | 0.00868 | -0.0318 | -67.235
-6.5 | -0.5375 | 0.00832 | -0.0303 | -64.6034
-6 | -0.4909 | 0.00802 | -0.0289 | -61.2095
-5.5 | -0.4449 | 0.00772 | -0.0273 | -57.6295
-5 | -0.3993 | 0.0075 | -0.0256 | -53.24
-4.5 | -0.3528 | 0.00729 | -0.024 | -48.3951
-4 | -0.3027 | 0.00709 | -0.0232 | -42.6939
-3.5 | -0.2531 | 0.00683 | -0.0223 | -37.0571
-3 | -0.205 | 0.00647 | -0.0212 | -31.6847
-2.5 | -0.1595 | 0.00601 | -0.0195 | -26.5391
-2 | -0.1177 | 0.0054 | -0.0171 | -21.7963
-1.5 | -0.0822 | 0.00457 | -0.0135 | -17.9869
-1 | -0.0459 | 0.00363 | -0.01 | -12.6446
-0.5 | 0.0019 | 0.00311 | -0.0086 | 0.61093
0 | 0.059 | 0.00311 | -0.0091 | 18.9711
0.5 | 0.1175 | 0.00314 | -0.0099 | 37.4204
1 | 0.1762 | 0.00319 | -0.0108 | 55.2351
1.5 | 0.2256 | 0.00357 | -0.0098 | 63.1933
2.5 | 0.2977 | 0.00513 | -0.0026 | 58.0312
3 | 0.3367 | 0.0057 | 0.0003 | 59.0702
4 | 0.4101 | 0.00678 | 0.0073 | 60.4867
4.5 | 0.4444 | 0.00732 | 0.0112 | 60.7104
5 | 0.486 | 0.00776 | 0.0136 | 62.6289
5.5 | 0.5306 | 0.00812 | 0.0154 | 65.3448
6 | 0.5764 | 0.00844 | 0.0169 | 68.2938
6.5 | 0.6211 | 0.0088 | 0.0185 | 70.5795
7 | 0.6671 | 0.00911 | 0.0199 | 73.2272
7.5 | 0.7114 | 0.00952 | 0.0215 | 74.7269
8 | 0.7555 | 0.00995 | 0.0232 | 75.9296
8.5 | 0.7986 | 0.01044 | 0.0249 | 76.4943
9 | 0.8416 | 0.01096 | 0.0266 | 76.7883
9.5 | 0.8824 | 0.01155 | 0.0287 | 76.3983
10 | 0.9244 | 0.01207 | 0.0305 | 76.5866
10.5 | 0.965 | 0.01269 | 0.0324 | 76.0441
11 | 1.0046 | 0.01337 | 0.0345 | 75.1384
11.5 | 1.0406 | 0.01425 | 0.0371 | 73.0246
12 | 1.0797 | 0.0149 | 0.039 | 72.4631
12.5 | 1.1174 | 0.01569 | 0.0411 | 71.2173
13 | 1.1524 | 0.01653 | 0.0435 | 69.7157
13.5 | 1.1866 | 0.01749 | 0.0459 | 67.8445
14 | 1.2186 | 0.01852 | 0.0485 | 65.7991
14.5 | 1.246 | 0.01987 | 0.0515 | 62.7076
15 | 1.2664 | 0.02164 | 0.0553 | 58.5213
15.5 | 1.2931 | 0.02306 | 0.058 | 56.0755
16 | 1.3177 | 0.02454 | 0.0608 | 53.696
16.5 | 1.3397 | 0.02624 | 0.0637 | 51.0556
17 | 1.3585 | 0.02812 | 0.0667 | 48.3108
17.5 | 1.3947 | 0.03045 | 0.0653 | 45.803
18 | 1.4348 | 0.03341 | 0.0621 | 42.9452
20 | 1.4398 | 0.04998 | 0.0695 | 28.8075

## 69. Re 4M Mach 0.25 (1)
BIGFOIL.COM POLAR EXPORT
NACA67-114 a=0.0
NACA67-114 a=0.0 |  |  |  | Cl Max: | 1.079 | at alpha= | 10.5 | deg
JavaFoil+Calcfoil stall+Eppler ext transition |  |  |  | L/D Max: | 93.87 | at alpha= | 2 | deg
Re: | 4000000 |  |  | Cd Min: | 0.00316 | at alpha= | 0.5 | deg
Mach: | 0.25 |  |  | Cl=0 at alpha= | -0.5 | deg
|  |  |  | @ Cl=0.1, Cd= | 0.0032095
|  |  |  | @ Cl=0.4, Cd= | 0.0049239
|  |  |  | @ Cl=0.6, Cd= | 0.12193
alpha (deg) | Cl | Cd | Cm | Cl/Cd
-15.5 | -0.543 | 0.11996 | 0.013 | -4.523
-15 | -0.588 | 0.11212 | 0.013 | -5.248
-14.5 | -0.63 | 0.10563 | 0.013 | -5.964
-14 | -0.667 | 0.09855 | 0.012 | -6.768
-13.5 | -0.699 | 0.09372 | 0.012 | -7.463
-13 | -0.727 | 0.08866 | 0.011 | -8.196
-12.5 | -0.75 | 0.08044 | 0.011 | -9.325
-12 | -0.766 | 0.07582 | 0.011 | -10.109
-11.5 | -0.78 | 0.06919 | 0.011 | -11.269
-11 | -0.793 | 0.05969 | 0.011 | -13.294
-10.5 | -0.937 | 0.01483 | 0.016 | -63.184
-10 | -0.932 | 0.01356 | 0.015 | -68.74
-9.5 | -0.918 | 0.01282 | 0.014 | -71.59
-9 | -0.896 | 0.01215 | 0.012 | -73.726
-8.5 | -0.868 | 0.01155 | 0.011 | -75.172
-8 | -0.834 | 0.01101 | 0.01 | -75.75
-7.5 | -0.796 | 0.01046 | 0.009 | -76.085
-7 | -0.753 | 0.00998 | 0.008 | -75.411
-6.5 | -0.706 | 0.00949 | 0.007 | -74.401
-6 | -0.656 | 0.00909 | 0.006 | -72.169
-5.5 | -0.603 | 0.00873 | 0.004 | -69.047
-5 | -0.548 | 0.00838 | 0.003 | -65.394
-4.5 | -0.491 | 0.00808 | 0.002 | -60.706
-4 | -0.432 | 0.0078 | 0.001 | -55.414
-3.5 | -0.372 | 0.00756 | 0 | -49.169
-3 | -0.311 | 0.00732 | -0.002 | -42.497
-2.5 | -0.251 | 0.00319 | -0.003 | -78.638
-2 | -0.189 | 0.0033 | -0.004 | -57.23
-1.5 | -0.126 | 0.00329 | -0.005 | -38.353
-1 | -0.063 | 0.00332 | -0.006 | -19.038
-0.5 | 0 | 0.00329 | -0.008 | -0.098
0 | 0.063 | 0.00328 | -0.009 | 19.114
0.5 | 0.126 | 0.00316 | -0.01 | 39.858
1 | 0.189 | 0.0032 | -0.011 | 58.958
1.5 | 0.251 | 0.00335 | -0.012 | 74.869
2 | 0.313 | 0.00333 | -0.014 | 93.87
2.5 | 0.374 | 0.0046 | -0.015 | 81.288
3 | 0.435 | 0.00536 | -0.016 | 81.162
3.5 | 0.496 | 0.00616 | -0.017 | 80.531
4 | 0.555 | 0.00833 | -0.018 | 66.647
4.5 | 0.613 | 0.00864 | -0.019 | 70.96
5 | 0.671 | 0.00896 | -0.021 | 74.879
5.5 | 0.726 | 0.00932 | -0.022 | 77.933
6 | 0.78 | 0.00967 | -0.023 | 80.612
6.5 | 0.83 | 0.01033 | -0.024 | 80.411
7 | 0.878 | 0.0108 | -0.025 | 81.344
7.5 | 0.923 | 0.01124 | -0.026 | 82.141
8 | 0.964 | 0.01183 | -0.028 | 81.452
8.5 | 1 | 0.01245 | -0.029 | 80.3
9 | 1.031 | 0.01304 | -0.03 | 79.063
9.5 | 1.057 | 0.01374 | -0.031 | 76.923
10 | 1.073 | 0.0145 | -0.032 | 74.035
10.5 | 1.079 | 0.01535 | -0.033 | 70.344
11 | 1.077 | 0.01636 | -0.034 | 65.818
11.5 | 1.064 | 0.0175 | -0.035 | 60.806
12 | 1.041 | 0.01909 | -0.036 | 54.521
12.5 | 0.995 | 0.02348 | -0.036 | 42.402
13 | 0.826 | 0.07901 | -0.025 | 10.453
13.5 | 0.782 | 0.08839 | -0.024 | 8.851
14 | 0.736 | 0.09701 | -0.023 | 7.588
14.5 | 0.686 | 0.10501 | -0.022 | 6.533
15 | 0.632 | 0.11307 | -0.023 | 5.589
15.5 | 0.574 | 0.12193 | -0.023 | 4.704

## 70. Re 4M Mach 0.25 (2)
BIGFOIL.COM POLAR EXPORT
NACA67-114 a=0.0
NACA67-114 a=0.0 |  |  |  | Cl Max: | 1.2814 | at alpha= | 17.5 | deg
XFOIL ncrit=9 |  |  |  | L/D Max: | 73.2817 | at alpha= | 8.5 | deg
Re: | 4000000 |  |  | Cd Min: | 0.20434 | at alpha= | -20 | deg
Mach: | 0.25 |  |  | Cl=0 at alpha= | -0.52192 | deg
|  |  |  | @ Cl=0.1, Cd= | 0.0031729
|  |  |  | @ Cl=0.4, Cd= | 0.006925
|  |  |  | @ Cl=0.6, Cd= | 0.00892
alpha (deg) | Cl | Cd | Cm | Cl/Cd
-20 | -0.596 | 0.20434 | -0.0154 | -2.9167
-19.5 | -0.5818 | 0.19845 | -0.0188 | -2.9317
-19 | -0.5644 | 0.19341 | -0.0222 | -2.9182
-18.5 | -0.5563 | 0.18463 | -0.0264 | -3.0131
-18 | -0.889 | 0.10111 | -0.0685 | -8.7924
-17.5 | -1.039 | 0.06475 | -0.0925 | -16.0463
-17 | -1.074 | 0.05326 | -0.0982 | -20.1652
-16.5 | -1.1206 | 0.04314 | -0.0995 | -25.9759
-16 | -1.1467 | 0.0366 | -0.097 | -31.3306
-15.5 | -1.1585 | 0.03191 | -0.0928 | -36.3052
-15 | -1.1686 | 0.02767 | -0.0874 | -42.2335
-14.5 | -1.1562 | 0.02508 | -0.0828 | -46.1005
-14 | -1.1426 | 0.02252 | -0.0778 | -50.7371
-13.5 | -1.1222 | 0.02041 | -0.073 | -54.9829
-13 | -1.0951 | 0.0187 | -0.0688 | -58.5615
-12.5 | -1.062 | 0.01729 | -0.0651 | -61.4228
-12 | -1.0267 | 0.01599 | -0.0616 | -64.2089
-11.5 | -0.9868 | 0.01505 | -0.0586 | -65.5681
-11 | -0.9462 | 0.01404 | -0.0557 | -67.3932
-10.5 | -0.9011 | 0.01339 | -0.0535 | -67.2965
-10 | -0.8616 | 0.01226 | -0.0503 | -70.2773
-9.5 | -0.817 | 0.01154 | -0.0479 | -70.7972
-9 | -0.7717 | 0.01093 | -0.0457 | -70.6038
-8.5 | -0.7251 | 0.01042 | -0.0437 | -69.5873
-8 | -0.6773 | 0.00995 | -0.0419 | -68.0704
-7.5 | -0.6309 | 0.00942 | -0.0399 | -66.9745
-7 | -0.5827 | 0.00901 | -0.0382 | -64.6726
-6.5 | -0.5351 | 0.0086 | -0.0364 | -62.2209
-6 | -0.487 | 0.00823 | -0.0348 | -59.1738
-5.5 | -0.4383 | 0.00792 | -0.0332 | -55.3409
-5 | -0.3901 | 0.00762 | -0.0316 | -51.1942
-4.5 | -0.3419 | 0.00736 | -0.0299 | -46.4538
-4 | -0.2952 | 0.00716 | -0.0279 | -41.2291
-3.5 | -0.248 | 0.00692 | -0.026 | -35.8382
-3 | -0.1997 | 0.00658 | -0.0244 | -30.3495
-2.5 | -0.1547 | 0.00611 | -0.0222 | -25.3191
-2 | -0.1135 | 0.00551 | -0.0193 | -20.5989
-1 | -0.0458 | 0.00368 | -0.0106 | -12.4457
-0.5 | 0.0021 | 0.00314 | -0.0089 | 0.66879
0 | 0.0609 | 0.00316 | -0.0094 | 19.2722
0.5 | 0.1214 | 0.00318 | -0.0102 | 38.1761
1 | 0.1818 | 0.00321 | -0.0111 | 56.6355
1.5 | 0.2319 | 0.00361 | -0.0098 | 64.2382
2 | 0.2607 | 0.00465 | -0.0044 | 56.0645
2.5 | 0.2995 | 0.00522 | -0.001 | 57.3755
3 | 0.3361 | 0.0058 | 0.0029 | 57.9483
3.5 | 0.3675 | 0.00633 | 0.0079 | 58.0569
4 | 0.3997 | 0.00692 | 0.0127 | 57.7601
4.5 | 0.4366 | 0.00754 | 0.0164 | 57.9045
5 | 0.4801 | 0.008 | 0.0188 | 60.0125
5.5 | 0.5271 | 0.00837 | 0.0205 | 62.9749
6 | 0.5746 | 0.00872 | 0.0222 | 65.8945
6.5 | 0.6216 | 0.00909 | 0.0239 | 68.3828
7 | 0.6683 | 0.00947 | 0.0257 | 70.5702
7.5 | 0.7144 | 0.00991 | 0.0275 | 72.0888
8 | 0.7594 | 0.01042 | 0.0296 | 72.8791
8.5 | 0.8039 | 0.01097 | 0.0317 | 73.2817
9 | 0.847 | 0.01164 | 0.0341 | 72.7663
9.5 | 0.8909 | 0.01222 | 0.0363 | 72.9051
10 | 0.9335 | 0.01288 | 0.0388 | 72.4767
10.5 | 0.9731 | 0.01372 | 0.0416 | 70.9257
11 | 1.0114 | 0.0147 | 0.0446 | 68.8027
11.5 | 1.0508 | 0.01555 | 0.0474 | 67.5756
12 | 1.0901 | 0.01643 | 0.0502 | 66.3481
12.5 | 1.1242 | 0.01765 | 0.0535 | 63.6941
13 | 1.1579 | 0.01885 | 0.0569 | 61.4271
13.5 | 1.1881 | 0.02032 | 0.0605 | 58.4695
14 | 1.2044 | 0.02262 | 0.0654 | 53.2449
14.5 | 1.2273 | 0.02458 | 0.0692 | 49.9308
15 | 1.2489 | 0.02666 | 0.073 | 46.8455
16 | 1.2706 | 0.03263 | 0.0807 | 38.9396
16.5 | 1.2768 | 0.03619 | 0.0839 | 35.2805
17 | 1.2731 | 0.04138 | 0.0858 | 30.7661
17.5 | 1.2814 | 0.04893 | 0.0809 | 26.1884
19 | 1.1979 | 0.08046 | 0.0681 | 14.8881
19.5 | 1.1032 | 0.10385 | 0.0541 | 10.623
20 | 0.9829 | 0.13342 | 0.0364 | 7.367

## 71. Re 4M Mach 0.50 (1)
BIGFOIL.COM POLAR EXPORT
NACA67-114 a=0.0
NACA67-114 a=0.0 |  |  |  | Cl Max: | 1.121 | at alpha= | 20 | deg
JavaFoil+Calcfoil stall+Eppler ext transition |  |  |  | L/D Max: | 85.465 | at alpha= | 2 | deg
Re: | 4000000 |  |  | Cd Min: | 0.00279 | at alpha= | 0.5 | deg
Mach: | 0.5 |  |  | Cl=0 at alpha= | -0.5 | deg
|  |  |  | @ Cl=0.1, Cd= | 0.0029043
|  |  |  | @ Cl=0.4, Cd= | 0.0047735
|  |  |  | @ Cl=0.6, Cd= | 0.0087623
alpha (deg) | Cl | Cd | Cm | Cl/Cd
-20 | -1.071 | 0.16409 | 0.024 | -6.528
-19.5 | -1.043 | 0.15848 | 0.022 | -6.578
-19 | -1.016 | 0.15142 | 0.022 | -6.707
-18.5 | -0.989 | 0.14567 | 0.021 | -6.788
-18 | -0.964 | 0.14774 | 0.021 | -6.526
-17.5 | -0.936 | 0.14094 | 0.02 | -6.639
-17 | -0.907 | 0.13355 | 0.018 | -6.791
-16.5 | -0.88 | 0.13051 | 0.017 | -6.74
-16 | -0.853 | 0.126 | 0.017 | -6.769
-15.5 | -0.826 | 0.12036 | 0.016 | -6.865
-15 | -0.799 | 0.1178 | 0.016 | -6.787
-14.5 | -0.771 | 0.11118 | 0.014 | -6.931
-14 | -0.744 | 0.10661 | 0.014 | -6.975
-13.5 | -0.717 | 0.1032 | 0.013 | -6.944
-13 | -0.69 | 0.09989 | 0.012 | -6.903
-12.5 | -0.662 | 0.09876 | 0.012 | -6.707
-12 | -0.634 | 0.09012 | 0.011 | -7.036
-11.5 | -0.607 | 0.08102 | 0.01 | -7.492
-11 | -0.58 | 0.07392 | 0.01 | -7.851
-10.5 | -0.553 | 0.06761 | 0.009 | -8.184
-10 | -0.525 | 0.07873 | 0.008 | -6.667
-9.5 | -0.497 | 0.0675 | 0.007 | -7.365
-9 | -0.47 | 0.05996 | 0.007 | -7.843
-8.5 | -0.443 | 0.05488 | 0.006 | -8.081
-8 | -0.415 | 0.05512 | 0.006 | -7.533
-7.5 | -0.389 | 0.0484 | 0.005 | -8.046
-7 | -0.704 | 0.01232 | 0.009 | -57.154
-6.5 | -0.717 | 0.0114 | 0.008 | -62.876
-6 | -0.692 | 0.01068 | 0.006 | -64.786
-5.5 | -0.65 | 0.00998 | 0.005 | -65.099
-5 | -0.598 | 0.00944 | 0.004 | -63.346
-4.5 | -0.54 | 0.00898 | 0.002 | -60.137
-4 | -0.478 | 0.0086 | 0.001 | -55.531
-3.5 | -0.412 | 0.00825 | 0 | -49.956
-3 | -0.345 | 0.0078 | -0.002 | -44.292
-2.5 | -0.277 | 0.0075 | -0.003 | -37.004
-2 | -0.21 | 0.00282 | -0.004 | -74.509
-1.5 | -0.14 | 0.00299 | -0.006 | -46.984
-1 | -0.071 | 0.00282 | -0.007 | -24.974
-0.5 | 0 | 0.00282 | -0.008 | -0.128
0 | 0.07 | 0.00299 | -0.01 | 23.38
0.5 | 0.14 | 0.00279 | -0.011 | 50.258
1 | 0.21 | 0.0033 | -0.012 | 63.696
1.5 | 0.279 | 0.00369 | -0.014 | 75.739
2 | 0.348 | 0.00407 | -0.015 | 85.465
2.5 | 0.416 | 0.00499 | -0.016 | 83.395
3 | 0.483 | 0.00591 | -0.018 | 81.766
3.5 | 0.55 | 0.00707 | -0.019 | 77.797
4 | 0.615 | 0.00927 | -0.02 | 66.346
4.5 | 0.678 | 0.0097 | -0.022 | 69.856
5 | 0.737 | 0.01015 | -0.023 | 72.641
5.5 | 0.792 | 0.01066 | -0.024 | 74.243
6 | 0.839 | 0.01155 | -0.026 | 72.639
6.5 | 0.875 | 0.0123 | -0.027 | 71.134
7 | 0.893 | 0.01322 | -0.028 | 67.539
7.5 | 0.873 | 0.01425 | -0.029 | 61.307
8 | 0.57 | 0.01519 | -0.031 | 37.563
8.5 | 0.499 | 0.05614 | -0.017 | 8.882
9 | 0.523 | 0.06535 | -0.016 | 8.009
9.5 | 0.551 | 0.06439 | -0.017 | 8.56
10 | 0.578 | 0.07126 | -0.017 | 8.111
10.5 | 0.605 | 0.08261 | -0.018 | 7.328
11 | 0.634 | 0.07197 | -0.02 | 8.805
11.5 | 0.66 | 0.07932 | -0.02 | 8.319
12 | 0.687 | 0.0879 | -0.02 | 7.813
12.5 | 0.715 | 0.09646 | -0.022 | 7.407
13 | 0.742 | 0.09979 | -0.023 | 7.434
13.5 | 0.769 | 0.10307 | -0.023 | 7.457
14 | 0.795 | 0.10698 | -0.024 | 7.434
14.5 | 0.823 | 0.11263 | -0.025 | 7.306
15 | 0.852 | 0.1187 | -0.027 | 7.176
15.5 | 0.877 | 0.12145 | -0.027 | 7.224
16 | 0.904 | 0.12592 | -0.028 | 7.18
16.5 | 0.931 | 0.12917 | -0.029 | 7.208
17 | 0.961 | 0.13748 | -0.031 | 6.986
17.5 | 0.988 | 0.14657 | -0.032 | 6.738
18 | 1.013 | 0.14374 | -0.032 | 7.046
18.5 | 1.039 | 0.14636 | -0.033 | 7.102
19 | 1.069 | 0.15246 | -0.035 | 7.012
19.5 | 1.099 | 0.15891 | -0.037 | 6.916
20 | 1.121 | 0.16187 | -0.036 | 6.923

## 72. Re 4M Mach 0.50 (2)
BIGFOIL.COM POLAR EXPORT
NACA67-114 a=0.0
NACA67-114 a=0.0 |  |  |  | Cl Max: | 0.9044 | at alpha= | 10 | deg
XFOIL ncrit=9 |  |  |  | L/D Max: | 68.0159 | at alpha= | 1.5 | deg
Re: | 4000000 |  |  | Cd Min: | 0.13336 | at alpha= | 15 | deg
Mach: | 0.5 |  |  | Cl=0 at alpha= | -0.52511 | deg
|  |  |  | @ Cl=0.1, Cd= | 0.0033756
|  |  |  | @ Cl=0.4, Cd= | 0.0084495
|  |  |  | @ Cl=0.6, Cd= | 0.010473
alpha (deg) | Cl | Cd | Cm | Cl/Cd
-14 | -0.4467 | 0.12854 | -0.066 | -3.4752
-13.5 | -0.4528 | 0.11672 | -0.0722 | -3.8794
-13 | -0.4674 | 0.10418 | -0.0791 | -4.4865
-12.5 | -0.4898 | 0.09114 | -0.0866 | -5.3741
-12 | -0.5216 | 0.077 | -0.0954 | -6.774
-11 | -0.5933 | 0.04904 | -0.1136 | -12.0983
-10.5 | -0.6255 | 0.04132 | -0.1126 | -15.1379
-10 | -0.6672 | 0.03414 | -0.1071 | -19.5431
-9.5 | -0.7048 | 0.02781 | -0.0984 | -25.3434
-9 | -0.7313 | 0.02179 | -0.0881 | -33.5613
-8.5 | -0.7269 | 0.01574 | -0.08 | -46.1817
-8 | -0.6857 | 0.01296 | -0.0744 | -52.909
-7.5 | -0.6366 | 0.01166 | -0.0696 | -54.5969
-7 | -0.5861 | 0.01067 | -0.0652 | -54.9297
-6.5 | -0.532 | 0.00999 | -0.0617 | -53.2533
-6 | -0.4769 | 0.00942 | -0.0586 | -50.6263
-5.5 | -0.4217 | 0.00895 | -0.0559 | -47.1173
-5 | -0.3655 | 0.00856 | -0.0535 | -42.6986
-4.5 | -0.3094 | 0.0082 | -0.0514 | -37.7317
-4 | -0.2538 | 0.00783 | -0.0493 | -32.4138
-3.5 | -0.1985 | 0.00749 | -0.0473 | -26.502
-3 | -0.145 | 0.00713 | -0.0451 | -20.3366
-2.5 | -0.1003 | 0.00657 | -0.0413 | -15.2664
-2 | -0.0706 | 0.00582 | -0.0345 | -12.1306
-1 | -0.0454 | 0.00385 | -0.0136 | -11.7922
-0.5 | 0.0024 | 0.00328 | -0.0101 | 0.73171
0 | 0.0694 | 0.00338 | -0.0105 | 20.5325
0.5 | 0.1383 | 0.00337 | -0.0115 | 41.0386
1 | 0.2067 | 0.00337 | -0.0123 | 61.3353
1.5 | 0.2571 | 0.00378 | -0.0094 | 68.0159
2 | 0.2672 | 0.00486 | 0.0017 | 54.9794
2.5 | 0.2762 | 0.00558 | 0.013 | 49.4982
3 | 0.3001 | 0.00636 | 0.0209 | 47.1855
3.5 | 0.3313 | 0.00717 | 0.0271 | 46.2064
4 | 0.3695 | 0.00794 | 0.032 | 46.5365
4.5 | 0.4126 | 0.00866 | 0.036 | 47.6443
5 | 0.464 | 0.00917 | 0.0387 | 50.5998
5.5 | 0.5177 | 0.00964 | 0.0411 | 53.7033
6 | 0.571 | 0.01017 | 0.0438 | 56.1455
6.5 | 0.6246 | 0.01073 | 0.0466 | 58.2106
7 | 0.6773 | 0.01135 | 0.0497 | 59.674
7.5 | 0.7276 | 0.01209 | 0.0535 | 60.182
8 | 0.7782 | 0.01291 | 0.0575 | 60.2789
8.5 | 0.8237 | 0.01403 | 0.0624 | 58.7099
9 | 0.8643 | 0.01549 | 0.0681 | 55.7973
9.5 | 0.8938 | 0.01767 | 0.0751 | 50.5829
10 | 0.9044 | 0.02121 | 0.0833 | 42.6403
10.5 | 0.888 | 0.02664 | 0.0919 | 33.3333
11 | 0.864 | 0.03264 | 0.0988 | 26.4706
11.5 | 0.8254 | 0.0403 | 0.1029 | 20.4814
12 | 0.7803 | 0.04995 | 0.1028 | 15.6216
12.5 | 0.7421 | 0.06156 | 0.0973 | 12.0549
13 | 0.7145 | 0.07504 | 0.0879 | 9.5216
13.5 | 0.6859 | 0.09013 | 0.0783 | 7.6101
14 | 0.6543 | 0.10489 | 0.0692 | 6.238
14.5 | 0.6282 | 0.11921 | 0.0604 | 5.2697
15 | 0.6075 | 0.13336 | 0.052 | 4.5553

## 73. Re 5M Mach 0.00 (1)
BIGFOIL.COM POLAR EXPORT
NACA67-114 a=0.0
NACA67-114 a=0.0 |  |  |  | Cl Max: | 1.153 | at alpha= | 12.5 | deg
JavaFoil+Calcfoil stall+Eppler ext transition |  |  |  | L/D Max: | 88.379 | at alpha= | 8.5 | deg
Re: | 5000000 |  |  | Cd Min: | 0.00313 | at alpha= | -1 | deg
Mach: | 0 |  |  | Cl=0 at alpha= | -0.5 | deg
|  |  |  | @ Cl=0.1, Cd= | 0.0031792
|  |  |  | @ Cl=0.4, Cd= | 0.0051834
|  |  |  | @ Cl=0.6, Cd= | 0.0080621
alpha (deg) | Cl | Cd | Cm | Cl/Cd
-17.5 | -0.795 | 0.13185 | 0.016 | -6.033
-17 | -0.811 | 0.12436 | 0.016 | -6.524
-16.5 | -0.828 | 0.1151 | 0.016 | -7.192
-16 | -0.841 | 0.10905 | 0.015 | -7.712
-15.5 | -0.853 | 0.10251 | 0.015 | -8.324
-15 | -0.865 | 0.0951 | 0.015 | -9.093
-14.5 | -0.871 | 0.09084 | 0.014 | -9.593
-14 | -0.879 | 0.08348 | 0.014 | -10.536
-13.5 | -0.888 | 0.07487 | 0.015 | -11.859
-13 | -1.023 | 0.02069 | 0.02 | -49.457
-12.5 | -1.043 | 0.01553 | 0.019 | -67.196
-12 | -1.035 | 0.01507 | 0.018 | -68.673
-11.5 | -1.025 | 0.01405 | 0.017 | -72.94
-11 | -1.009 | 0.01332 | 0.016 | -75.754
-10.5 | -0.99 | 0.01268 | 0.015 | -78.055
-10 | -0.966 | 0.01198 | 0.014 | -80.575
-9.5 | -0.937 | 0.01143 | 0.013 | -81.982
-9 | -0.905 | 0.0109 | 0.012 | -82.989
-8.5 | -0.869 | 0.0104 | 0.011 | -83.488
-8 | -0.829 | 0.00996 | 0.01 | -83.225
-7.5 | -0.786 | 0.00955 | 0.009 | -82.295
-7 | -0.74 | 0.00915 | 0.008 | -80.875
-6.5 | -0.692 | 0.00881 | 0.007 | -78.527
-6 | -0.641 | 0.00842 | 0.005 | -76.071
-5.5 | -0.588 | 0.00811 | 0.004 | -72.456
-5 | -0.533 | 0.00783 | 0.003 | -68.107
-4.5 | -0.477 | 0.00755 | 0.002 | -63.207
-4 | -0.42 | 0.0073 | 0.001 | -57.517
-3.5 | -0.361 | 0.00706 | 0 | -51.125
-3 | -0.302 | 0.00688 | -0.001 | -43.906
-2.5 | -0.243 | 0.00325 | -0.003 | -74.743
-2 | -0.183 | 0.00315 | -0.004 | -57.976
-1.5 | -0.122 | 0.00316 | -0.005 | -38.631
-1 | -0.061 | 0.00313 | -0.006 | -19.562
-0.5 | 0 | 0.00314 | -0.007 | -0.099
0 | 0.061 | 0.00316 | -0.009 | 19.256
0.5 | 0.122 | 0.00319 | -0.01 | 38.152
1 | 0.183 | 0.00333 | -0.011 | 54.905
1.5 | 0.243 | 0.00362 | -0.012 | 67.23
2 | 0.303 | 0.00368 | -0.013 | 82.464
2.5 | 0.363 | 0.00492 | -0.014 | 73.794
3 | 0.422 | 0.00534 | -0.015 | 79.128
3.5 | 0.481 | 0.00608 | -0.017 | 79.1
4 | 0.539 | 0.00768 | -0.018 | 70.198
4.5 | 0.596 | 0.00804 | -0.019 | 74.1
5 | 0.652 | 0.00835 | -0.02 | 78.068
5.5 | 0.707 | 0.00863 | -0.021 | 81.907
6 | 0.76 | 0.00898 | -0.022 | 84.614
6.5 | 0.811 | 0.00952 | -0.023 | 85.225
7 | 0.86 | 0.00989 | -0.025 | 86.979
7.5 | 0.907 | 0.0103 | -0.026 | 88.078
8 | 0.951 | 0.01078 | -0.027 | 88.229
8.5 | 0.992 | 0.01123 | -0.028 | 88.379
9 | 1.03 | 0.01176 | -0.029 | 87.598
9.5 | 1.064 | 0.01229 | -0.03 | 86.558
10 | 1.093 | 0.01287 | -0.031 | 84.929
10.5 | 1.115 | 0.01346 | -0.032 | 82.834
11 | 1.132 | 0.01418 | -0.033 | 79.818
11.5 | 1.144 | 0.01495 | -0.034 | 76.54
12 | 1.151 | 0.01573 | -0.035 | 73.163
12.5 | 1.153 | 0.01648 | -0.036 | 69.963
13 | 1.149 | 0.01754 | -0.037 | 65.516
13.5 | 1.141 | 0.01874 | -0.038 | 60.891
14 | 1.127 | 0.02014 | -0.039 | 55.974
14.5 | 1.104 | 0.02305 | -0.04 | 47.89
15 | 1.067 | 0.02912 | -0.04 | 36.649
15.5 | 0.941 | 0.07757 | -0.033 | 12.13
16 | 0.907 | 0.09178 | -0.031 | 9.882
16.5 | 0.871 | 0.1094 | -0.029 | 7.966
17 | 0.851 | 0.11327 | -0.029 | 7.509
17.5 | 0.824 | 0.12269 | -0.029 | 6.714

## 74. Re 5M Mach 0.00 (2)
BIGFOIL.COM POLAR EXPORT
NACA67-114 a=0.0
NACA67-114 a=0.0 |  |  |  | Cl Max: | 1.4941 | at alpha= | 18.5 | deg
XFOIL ncrit=9 |  |  |  | L/D Max: | 81.9912 | at alpha= | 10 | deg
Re: | 5000000 |  |  | Cd Min: | 0.04085 | at alpha= | -20 | deg
Mach: | 0 |  |  | Cl=0 at alpha= | -0.5638 | deg
|  |  |  | @ Cl=0.1, Cd= | 0.0028849
|  |  |  | @ Cl=0.4, Cd= | 0.0064495
|  |  |  | @ Cl=0.6, Cd= | 0.0081368
alpha (deg) | Cl | Cd | Cm | Cl/Cd
-20 | -1.4192 | 0.04085 | -0.0812 | -34.7417
-19 | -1.4037 | 0.03222 | -0.0815 | -43.5661
-18.5 | -1.3814 | 0.03052 | -0.0797 | -45.2621
-18 | -1.368 | 0.02827 | -0.0768 | -48.3905
-17.5 | -1.3542 | 0.02605 | -0.0737 | -51.9846
-17 | -1.3339 | 0.02437 | -0.0709 | -54.7353
-16.5 | -1.3098 | 0.02291 | -0.0682 | -57.1715
-16 | -1.2899 | 0.02122 | -0.0648 | -60.787
-15.5 | -1.2622 | 0.02001 | -0.0621 | -63.0785
-15 | -1.2434 | 0.01818 | -0.058 | -68.3938
-14.5 | -1.2148 | 0.01688 | -0.055 | -71.9668
-14 | -1.1817 | 0.01594 | -0.0525 | -74.1343
-13.5 | -1.1455 | 0.01508 | -0.0503 | -75.9615
-13 | -1.1086 | 0.01431 | -0.0482 | -77.4703
-12.5 | -1.0691 | 0.01368 | -0.0463 | -78.1506
-12 | -1.0296 | 0.01302 | -0.0444 | -79.0783
-11.5 | -0.9876 | 0.01246 | -0.0429 | -79.2616
-11 | -0.9461 | 0.01187 | -0.0411 | -79.7051
-10.5 | -0.9027 | 0.01142 | -0.0396 | -79.0455
-10 | -0.861 | 0.0108 | -0.0378 | -79.7222
-9.5 | -0.8182 | 0.01028 | -0.0361 | -79.5914
-9 | -0.774 | 0.0098 | -0.0346 | -78.9796
-8.5 | -0.7291 | 0.00939 | -0.0331 | -77.6464
-8 | -0.6834 | 0.00901 | -0.0318 | -75.8491
-7.5 | -0.6389 | 0.00859 | -0.0302 | -74.3772
-7 | -0.5935 | 0.00824 | -0.0287 | -72.0267
-6.5 | -0.548 | 0.00793 | -0.0272 | -69.1047
-6 | -0.5032 | 0.00763 | -0.0254 | -65.9502
-5.5 | -0.4577 | 0.00744 | -0.0238 | -61.5188
-5 | -0.4107 | 0.00719 | -0.0224 | -57.121
-4.5 | -0.3601 | 0.00698 | -0.0218 | -51.5903
-4 | -0.3097 | 0.00674 | -0.0212 | -45.9496
-3.5 | -0.2587 | 0.0065 | -0.0207 | -39.8
-3 | -0.2086 | 0.00622 | -0.02 | -33.537
-2.5 | -0.1613 | 0.00582 | -0.0187 | -27.7148
-2 | -0.1162 | 0.00537 | -0.017 | -21.6387
-1 | -0.0335 | 0.00398 | -0.0122 | -8.4171
-0.5 | 0.0049 | 0.00307 | -0.0092 | 1.5961
0 | 0.0596 | 0.00285 | -0.0093 | 20.9123
0.5 | 0.1175 | 0.0029 | -0.01 | 40.5172
1 | 0.1743 | 0.00295 | -0.0106 | 59.0847
1.5 | 0.2116 | 0.00389 | -0.0073 | 54.3959
2 | 0.2492 | 0.00467 | -0.0041 | 53.3619
2.5 | 0.2929 | 0.00517 | -0.0022 | 56.6538
3 | 0.3353 | 0.00568 | 0 | 59.0317
3.5 | 0.3758 | 0.00618 | 0.0026 | 60.8091
4 | 0.4171 | 0.00664 | 0.0051 | 62.8163
4.5 | 0.4534 | 0.00707 | 0.0086 | 64.1301
5 | 0.4959 | 0.0074 | 0.0108 | 67.0135
5.5 | 0.5405 | 0.00772 | 0.0126 | 70.013
6 | 0.5857 | 0.00804 | 0.0141 | 72.8483
6.5 | 0.6315 | 0.00835 | 0.0155 | 75.6287
7 | 0.6766 | 0.0087 | 0.017 | 77.7701
7.5 | 0.7217 | 0.00905 | 0.0184 | 79.7459
8 | 0.7649 | 0.00946 | 0.0201 | 80.8562
8.5 | 0.8079 | 0.00991 | 0.0218 | 81.5237
9 | 0.8496 | 0.01041 | 0.0237 | 81.6138
9.5 | 0.8927 | 0.01089 | 0.0253 | 81.9743
10 | 0.9347 | 0.0114 | 0.0269 | 81.9912
10.5 | 0.974 | 0.01203 | 0.029 | 80.9643
11 | 1.0133 | 0.01267 | 0.0311 | 79.9763
11.5 | 1.053 | 0.01327 | 0.0329 | 79.3519
12 | 1.0932 | 0.01387 | 0.0346 | 78.8176
12.5 | 1.13 | 0.01457 | 0.0367 | 77.5566
13 | 1.1666 | 0.01535 | 0.0388 | 76
13.5 | 1.2009 | 0.01618 | 0.0411 | 74.2213
14 | 1.2315 | 0.0173 | 0.0439 | 71.185
14.5 | 1.2607 | 0.01846 | 0.0467 | 68.2936
15 | 1.292 | 0.01947 | 0.049 | 66.3585
15.5 | 1.3216 | 0.02061 | 0.0514 | 64.1242
16 | 1.3492 | 0.02183 | 0.0539 | 61.8049
16.5 | 1.3737 | 0.02326 | 0.0566 | 59.0585
17 | 1.398 | 0.02474 | 0.0591 | 56.5077
17.5 | 1.4188 | 0.02636 | 0.0619 | 53.824
18 | 1.4524 | 0.02845 | 0.0612 | 51.051
18.5 | 1.4941 | 0.03119 | 0.0578 | 47.9032

## 75. Re 5M Mach 0.10 (1)
BIGFOIL.COM POLAR EXPORT
NACA67-114 a=0.0
NACA67-114 a=0.0 |  |  |  | Cl Max: | 1.14 | at alpha= | 12 | deg
JavaFoil+Calcfoil stall+Eppler ext transition |  |  |  | L/D Max: | 87.787 | at alpha= | 8.5 | deg
Re: | 5000000 |  |  | Cd Min: | 0.00313 | at alpha= | -1 | deg
Mach: | 0.1 |  |  | Cl=0 at alpha= | -0.5 | deg
|  |  |  | @ Cl=0.1, Cd= | 0.0031848
|  |  |  | @ Cl=0.4, Cd= | 0.0051751
|  |  |  | @ Cl=0.6, Cd= | 0.0080952
alpha (deg) | Cl | Cd | Cm | Cl/Cd
-17.5 | -0.75 | 0.1356 | 0.016 | -5.533
-17 | -0.769 | 0.12692 | 0.015 | -6.062
-16.5 | -0.789 | 0.1174 | 0.015 | -6.718
-16 | -0.805 | 0.11167 | 0.015 | -7.21
-15.5 | -0.821 | 0.10491 | 0.015 | -7.823
-15 | -0.835 | 0.09852 | 0.015 | -8.473
-14.5 | -0.845 | 0.09354 | 0.014 | -9.03
-14 | -0.855 | 0.08707 | 0.014 | -9.818
-13.5 | -0.864 | 0.07941 | 0.014 | -10.876
-13 | -0.874 | 0.06991 | 0.014 | -12.505
-12.5 | -1.027 | 0.01598 | 0.019 | -64.301
-12 | -1.025 | 0.0149 | 0.018 | -68.76
-11.5 | -1.015 | 0.01441 | 0.017 | -70.447
-11 | -1.003 | 0.01352 | 0.016 | -74.139
-10.5 | -0.985 | 0.01283 | 0.015 | -76.768
-10 | -0.963 | 0.0121 | 0.014 | -79.57
-9.5 | -0.936 | 0.01153 | 0.013 | -81.133
-9 | -0.905 | 0.01102 | 0.012 | -82.115
-8.5 | -0.869 | 0.01049 | 0.011 | -82.886
-8 | -0.83 | 0.01005 | 0.01 | -82.578
-7.5 | -0.788 | 0.00963 | 0.009 | -81.812
-7 | -0.742 | 0.00921 | 0.008 | -80.592
-6.5 | -0.694 | 0.00888 | 0.007 | -78.11
-6 | -0.643 | 0.00849 | 0.005 | -75.715
-5.5 | -0.59 | 0.00816 | 0.004 | -72.36
-5 | -0.536 | 0.00787 | 0.003 | -68.048
-4.5 | -0.479 | 0.00759 | 0.002 | -63.172
-4 | -0.422 | 0.00734 | 0.001 | -57.435
-3.5 | -0.363 | 0.00711 | 0 | -51.051
-3 | -0.303 | 0.00688 | -0.001 | -44.082
-2.5 | -0.244 | 0.00326 | -0.003 | -74.875
-2 | -0.184 | 0.00314 | -0.004 | -58.437
-1.5 | -0.123 | 0.00314 | -0.005 | -39.067
-1 | -0.062 | 0.00313 | -0.006 | -19.651
-0.5 | 0 | 0.00314 | -0.007 | -0.1
0 | 0.061 | 0.00314 | -0.009 | 19.474
0.5 | 0.122 | 0.00321 | -0.01 | 38.113
1 | 0.184 | 0.00334 | -0.011 | 54.973
1.5 | 0.244 | 0.0036 | -0.012 | 67.937
2 | 0.305 | 0.0037 | -0.013 | 82.413
2.5 | 0.365 | 0.00492 | -0.014 | 74.107
3 | 0.424 | 0.00535 | -0.016 | 79.259
3.5 | 0.483 | 0.00612 | -0.017 | 78.992
4 | 0.542 | 0.00706 | -0.018 | 76.721
4.5 | 0.599 | 0.00809 | -0.019 | 74.057
5 | 0.655 | 0.00838 | -0.02 | 78.153
5.5 | 0.71 | 0.0087 | -0.021 | 81.6
6 | 0.763 | 0.00902 | -0.022 | 84.602
6.5 | 0.814 | 0.00958 | -0.024 | 84.978
7 | 0.863 | 0.00995 | -0.025 | 86.809
7.5 | 0.91 | 0.01039 | -0.026 | 87.562
8 | 0.953 | 0.01087 | -0.027 | 87.73
8.5 | 0.994 | 0.01132 | -0.028 | 87.787
9 | 1.031 | 0.01185 | -0.029 | 87.022
9.5 | 1.064 | 0.01241 | -0.03 | 85.731
10 | 1.092 | 0.01302 | -0.031 | 83.849
10.5 | 1.112 | 0.01362 | -0.032 | 81.663
11 | 1.127 | 0.01437 | -0.033 | 78.434
11.5 | 1.136 | 0.01516 | -0.034 | 74.946
12 | 1.14 | 0.01598 | -0.035 | 71.354
12.5 | 1.139 | 0.01679 | -0.036 | 67.808
13 | 1.132 | 0.01782 | -0.037 | 63.492
13.5 | 1.117 | 0.01941 | -0.038 | 57.574
14 | 1.095 | 0.02183 | -0.039 | 50.187
14.5 | 1.068 | 0.02514 | -0.04 | 42.464
15 | 0.93 | 0.07342 | -0.032 | 12.665
15.5 | 0.887 | 0.09266 | -0.029 | 9.569
16 | 0.861 | 0.09914 | -0.03 | 8.688
16.5 | 0.828 | 0.11231 | -0.028 | 7.374
17 | 0.801 | 0.11952 | -0.028 | 6.703

## 76. Re 5M Mach 0.10 (2)
BIGFOIL.COM POLAR EXPORT
NACA67-114 a=0.0
NACA67-114 a=0.0 |  |  |  | Cl Max: | 1.4864 | at alpha= | 18.5 | deg
XFOIL ncrit=9 |  |  |  | L/D Max: | 81.3831 | at alpha= | 9.5 | deg
Re: | 5000000 |  |  | Cd Min: | 0.04856 | at alpha= | -20 | deg
Mach: | 0.1 |  |  | Cl=0 at alpha= | -0.5643 | deg
|  |  |  | @ Cl=0.1, Cd= | 0.0028875
|  |  |  | @ Cl=0.4, Cd= | 0.0064741
|  |  |  | @ Cl=0.6, Cd= | 0.008182
alpha (deg) | Cl | Cd | Cm | Cl/Cd
-20 | -1.3762 | 0.04856 | -0.0821 | -28.3402
-19.5 | -1.3655 | 0.04155 | -0.0877 | -32.864
-19 | -1.3779 | 0.03563 | -0.0869 | -38.6725
-18.5 | -1.3588 | 0.03348 | -0.085 | -40.5854
-18 | -1.3468 | 0.03091 | -0.0824 | -43.5717
-17.5 | -1.342 | 0.02791 | -0.0788 | -48.0831
-17 | -1.3225 | 0.02607 | -0.0759 | -50.7288
-16.5 | -1.3029 | 0.02424 | -0.0728 | -53.75
-16 | -1.2861 | 0.02229 | -0.069 | -57.6985
-15.5 | -1.2592 | 0.02095 | -0.0661 | -60.105
-15 | -1.2386 | 0.0192 | -0.0622 | -64.5104
-14.5 | -1.2158 | 0.01749 | -0.0583 | -69.514
-13.5 | -1.1483 | 0.01547 | -0.053 | -74.2275
-13 | -1.1118 | 0.01463 | -0.0506 | -75.9945
-12.5 | -1.0723 | 0.01395 | -0.0486 | -76.8674
-12 | -1.0324 | 0.01325 | -0.0465 | -77.917
-11.5 | -0.9905 | 0.01266 | -0.0448 | -78.2385
-11 | -0.9485 | 0.01204 | -0.0429 | -78.7791
-10.5 | -0.9052 | 0.01156 | -0.0413 | -78.3045
-10 | -0.8626 | 0.01096 | -0.0395 | -78.7044
-9.5 | -0.8195 | 0.0104 | -0.0376 | -78.7981
-9 | -0.7754 | 0.00989 | -0.036 | -78.4024
-8.5 | -0.73 | 0.00946 | -0.0345 | -77.167
-8 | -0.6838 | 0.00909 | -0.0331 | -75.2255
-7.5 | -0.6389 | 0.00865 | -0.0315 | -73.8613
-7 | -0.5932 | 0.0083 | -0.0299 | -71.4699
-6.5 | -0.5474 | 0.00797 | -0.0283 | -68.6826
-6 | -0.5019 | 0.00766 | -0.0266 | -65.5222
-5.5 | -0.4559 | 0.00745 | -0.025 | -61.1946
-5 | -0.4103 | 0.00721 | -0.0232 | -56.9071
-4.5 | -0.3599 | 0.007 | -0.0225 | -51.4143
-4 | -0.3094 | 0.00675 | -0.0218 | -45.837
-3.5 | -0.2584 | 0.00652 | -0.0212 | -39.6319
-3 | -0.2081 | 0.00623 | -0.0204 | -33.4029
-2.5 | -0.1606 | 0.00584 | -0.0191 | -27.5
-2 | -0.1157 | 0.00539 | -0.0174 | -21.4657
-1.5 | -0.0742 | 0.0047 | -0.0149 | -15.7872
-1 | -0.0332 | 0.00398 | -0.0124 | -8.3417
-0.5 | 0.0049 | 0.00307 | -0.0092 | 1.5961
0 | 0.06 | 0.00286 | -0.0094 | 20.979
0.5 | 0.1182 | 0.0029 | -0.0101 | 40.7586
1 | 0.1754 | 0.00296 | -0.0107 | 59.2568
1.5 | 0.2125 | 0.0039 | -0.0073 | 54.4872
2 | 0.2498 | 0.00468 | -0.004 | 53.3761
2.5 | 0.2933 | 0.00519 | -0.0019 | 56.5125
3 | 0.3354 | 0.0057 | 0.0005 | 58.8421
3.5 | 0.3757 | 0.0062 | 0.0032 | 60.5968
4 | 0.4156 | 0.00665 | 0.006 | 62.4962
4.5 | 0.4513 | 0.00709 | 0.0097 | 63.653
5 | 0.4946 | 0.00744 | 0.0119 | 66.4785
5.5 | 0.5397 | 0.00776 | 0.0136 | 69.549
6 | 0.5853 | 0.00808 | 0.0151 | 72.4381
6.5 | 0.6314 | 0.0084 | 0.0166 | 75.1667
7 | 0.6768 | 0.00876 | 0.0181 | 77.2603
7.5 | 0.722 | 0.00912 | 0.0196 | 79.1667
8 | 0.7657 | 0.00954 | 0.0213 | 80.2621
8.5 | 0.8089 | 0.00999 | 0.0231 | 80.971
9 | 0.8506 | 0.01053 | 0.0251 | 80.7787
9.5 | 0.8944 | 0.01099 | 0.0266 | 81.3831
10 | 0.9362 | 0.01154 | 0.0285 | 81.1265
10.5 | 0.9758 | 0.01221 | 0.0306 | 79.9181
11 | 1.0153 | 0.01284 | 0.0328 | 79.0732
11.5 | 1.0557 | 0.01346 | 0.0347 | 78.4324
12 | 1.0955 | 0.0141 | 0.0366 | 77.695
12.5 | 1.1325 | 0.01484 | 0.0389 | 76.314
13 | 1.1684 | 0.01569 | 0.0412 | 74.4678
13.5 | 1.203 | 0.01658 | 0.0436 | 72.5573
14 | 1.2306 | 0.0179 | 0.0469 | 68.7486
14.5 | 1.263 | 0.01893 | 0.0494 | 66.7195
15 | 1.2938 | 0.02001 | 0.0519 | 64.6577
15.5 | 1.322 | 0.02129 | 0.0546 | 62.0949
16 | 1.3498 | 0.0226 | 0.0572 | 59.7257
16.5 | 1.3738 | 0.02413 | 0.06 | 56.9333
17 | 1.3957 | 0.02584 | 0.0629 | 54.0132
17.5 | 1.4145 | 0.02769 | 0.0659 | 51.0834
18 | 1.4485 | 0.03016 | 0.0648 | 48.0272
18.5 | 1.4864 | 0.03339 | 0.0616 | 44.5163

## 77. Re 5M Mach 0.25 (1)
BIGFOIL.COM POLAR EXPORT
NACA67-114 a=0.0
NACA67-114 a=0.0 |  |  |  | Cl Max: | 1.081 | at alpha= | 10.5 | deg
JavaFoil+Calcfoil stall+Eppler ext transition |  |  |  | L/D Max: | 85.507 | at alpha= | 7.5 | deg
Re: | 5000000 |  |  | Cd Min: | 0.00316 | at alpha= | -1.5 | deg
Mach: | 0.25 |  |  | Cl=0 at alpha= | -0.5 | deg
|  |  |  | @ Cl=0.1, Cd= | 0.003217
|  |  |  | @ Cl=0.4, Cd= | 0.0052802
|  |  |  | @ Cl=0.6, Cd= | 0.11972
alpha (deg) | Cl | Cd | Cm | Cl/Cd
-15.5 | -0.543 | 0.11839 | 0.014 | -4.586
-15 | -0.589 | 0.10906 | 0.013 | -5.399
-14.5 | -0.63 | 0.10312 | 0.013 | -6.114
-14 | -0.668 | 0.09757 | 0.012 | -6.843
-13.5 | -0.7 | 0.09122 | 0.012 | -7.675
-13 | -0.728 | 0.08635 | 0.012 | -8.425
-12.5 | -0.752 | 0.07832 | 0.012 | -9.601
-12 | -0.769 | 0.07345 | 0.011 | -10.469
-11.5 | -0.785 | 0.06576 | 0.011 | -11.931
-11 | -0.93 | 0.01639 | 0.017 | -56.772
-10.5 | -0.94 | 0.01405 | 0.016 | -66.885
-10 | -0.933 | 0.013 | 0.015 | -71.787
-9.5 | -0.918 | 0.01228 | 0.014 | -74.765
-9 | -0.896 | 0.01165 | 0.012 | -76.956
-8.5 | -0.869 | 0.01107 | 0.011 | -78.431
-8 | -0.835 | 0.01057 | 0.01 | -79.007
-7.5 | -0.796 | 0.01003 | 0.009 | -79.413
-7 | -0.753 | 0.00957 | 0.008 | -78.7
-6.5 | -0.706 | 0.00912 | 0.007 | -77.476
-6 | -0.656 | 0.00873 | 0.006 | -75.14
-5.5 | -0.603 | 0.00837 | 0.004 | -72.088
-5 | -0.548 | 0.00805 | 0.003 | -68.121
-4.5 | -0.491 | 0.00777 | 0.002 | -63.214
-4 | -0.432 | 0.0075 | 0.001 | -57.67
-3.5 | -0.372 | 0.00725 | 0 | -51.353
-3 | -0.311 | 0.00701 | -0.002 | -44.392
-2.5 | -0.251 | 0.00329 | -0.003 | -76.237
-2 | -0.189 | 0.00317 | -0.004 | -59.447
-1.5 | -0.126 | 0.00316 | -0.005 | -39.835
-1 | -0.063 | 0.0032 | -0.006 | -19.789
-0.5 | 0 | 0.00319 | -0.008 | -0.101
0 | 0.063 | 0.00317 | -0.009 | 19.774
0.5 | 0.126 | 0.00325 | -0.01 | 38.684
1 | 0.189 | 0.00339 | -0.011 | 55.686
1.5 | 0.251 | 0.00344 | -0.012 | 72.894
2 | 0.313 | 0.00442 | -0.014 | 70.713
2.5 | 0.374 | 0.00505 | -0.015 | 74.067
3 | 0.435 | 0.00559 | -0.016 | 77.793
3.5 | 0.496 | 0.00633 | -0.017 | 78.338
4 | 0.555 | 0.00799 | -0.018 | 69.547
4.5 | 0.614 | 0.00831 | -0.02 | 73.901
5 | 0.671 | 0.0086 | -0.021 | 78.004
5.5 | 0.727 | 0.00895 | -0.022 | 81.191
6 | 0.78 | 0.0093 | -0.023 | 83.825
6.5 | 0.831 | 0.00992 | -0.024 | 83.752
7 | 0.879 | 0.01035 | -0.025 | 84.911
7.5 | 0.923 | 0.0108 | -0.027 | 85.507
8 | 0.964 | 0.01137 | -0.028 | 84.824
8.5 | 1 | 0.01195 | -0.029 | 83.729
9 | 1.032 | 0.01251 | -0.03 | 82.454
9.5 | 1.058 | 0.01318 | -0.031 | 80.254
10 | 1.074 | 0.0139 | -0.032 | 77.297
10.5 | 1.081 | 0.01471 | -0.033 | 73.467
11 | 1.078 | 0.01565 | -0.034 | 68.847
11.5 | 1.066 | 0.01672 | -0.035 | 63.752
12 | 1.043 | 0.01808 | -0.036 | 57.717
12.5 | 1.007 | 0.02048 | -0.037 | 49.187
13 | 0.845 | 0.06709 | -0.028 | 12.59
13.5 | 0.787 | 0.08405 | -0.025 | 9.369
14 | 0.738 | 0.09388 | -0.024 | 7.865
14.5 | 0.687 | 0.10319 | -0.023 | 6.661
15 | 0.633 | 0.11124 | -0.023 | 5.688
15.5 | 0.574 | 0.11972 | -0.023 | 4.795

## 78. Re 5M Mach 0.25 (2)
BIGFOIL.COM POLAR EXPORT
NACA67-114 a=0.0
NACA67-114 a=0.0 |  |  |  | Cl Max: | 1.3374 | at alpha= | 17 | deg
XFOIL ncrit=9 |  |  |  | L/D Max: | 77.4936 | at alpha= | 9.5 | deg
Re: | 5000000 |  |  | Cd Min: | 0.11975 | at alpha= | -18.5 | deg
Mach: | 0.25 |  |  | Cl=0 at alpha= | -0.57065 | deg
|  |  |  | @ Cl=0.1, Cd= | 0.0029117
|  |  |  | @ Cl=0.4, Cd= | 0.0066878
|  |  |  | @ Cl=0.6, Cd= | 0.0084576
alpha (deg) | Cl | Cd | Cm | Cl/Cd
-18.5 | -0.8335 | 0.11975 | -0.057 | -6.9603
-17.5 | -1.081 | 0.05898 | -0.096 | -18.3282
-17 | -1.0843 | 0.05202 | -0.0986 | -20.8439
-16.5 | -1.1341 | 0.04191 | -0.0993 | -27.0604
-16 | -1.1642 | 0.0353 | -0.0962 | -32.9802
-15.5 | -1.1645 | 0.03147 | -0.0924 | -37.0035
-15 | -1.1772 | 0.02719 | -0.0866 | -43.2953
-14.5 | -1.1896 | 0.023 | -0.0796 | -51.7217
-13.5 | -1.151 | 0.01867 | -0.0697 | -61.6497
-13 | -1.1204 | 0.01712 | -0.0656 | -65.4439
-12 | -1.0458 | 0.01485 | -0.0589 | -70.4242
-11.5 | -1.0037 | 0.014 | -0.0562 | -71.6929
-11 | -0.9617 | 0.01311 | -0.0533 | -73.3562
-10.5 | -0.9171 | 0.01247 | -0.051 | -73.5445
-10 | -0.8724 | 0.01178 | -0.0485 | -74.0577
-9.5 | -0.827 | 0.01114 | -0.0463 | -74.237
-9 | -0.7822 | 0.01044 | -0.0439 | -74.9234
-8.5 | -0.7354 | 0.0099 | -0.0419 | -74.2828
-8 | -0.688 | 0.00944 | -0.04 | -72.8814
-7.5 | -0.6398 | 0.00902 | -0.0383 | -70.9313
-7 | -0.5928 | 0.00858 | -0.0363 | -69.0909
-6.5 | -0.5453 | 0.0082 | -0.0345 | -66.5
-6 | -0.4971 | 0.00787 | -0.0328 | -63.1639
-5.5 | -0.4483 | 0.0076 | -0.0312 | -58.9868
-5 | -0.4004 | 0.00729 | -0.0295 | -54.9246
-4.5 | -0.3523 | 0.00705 | -0.0277 | -49.9716
-4 | -0.3055 | 0.00683 | -0.0257 | -44.7291
-3.5 | -0.2549 | 0.0066 | -0.0245 | -38.6212
-3 | -0.2041 | 0.00632 | -0.0234 | -32.2943
-2.5 | -0.1567 | 0.00592 | -0.0217 | -26.4696
-2 | -0.1116 | 0.00549 | -0.0195 | -20.3279
-1.5 | -0.0712 | 0.00478 | -0.0165 | -14.8954
-1 | -0.0316 | 0.00403 | -0.0133 | -7.8412
-0.5 | 0.0052 | 0.00307 | -0.0095 | 1.6938
0 | 0.0621 | 0.00288 | -0.0097 | 21.5625
0.5 | 0.1219 | 0.00293 | -0.0104 | 41.6041
1 | 0.181 | 0.00298 | -0.011 | 60.7383
1.5 | 0.2177 | 0.00391 | -0.0071 | 55.6777
2.5 | 0.2943 | 0.00526 | -0.0001 | 55.9506
3 | 0.335 | 0.00578 | 0.003 | 57.9585
3.5 | 0.3698 | 0.00627 | 0.0073 | 58.9793
4 | 0.4045 | 0.00675 | 0.0116 | 59.9259
4.5 | 0.4429 | 0.0073 | 0.0151 | 60.6712
5 | 0.4891 | 0.00765 | 0.017 | 63.9346
5.5 | 0.5362 | 0.00798 | 0.0188 | 67.193
6 | 0.5834 | 0.00834 | 0.0205 | 69.952
6.5 | 0.6314 | 0.00868 | 0.0221 | 72.7419
7 | 0.6784 | 0.00909 | 0.0238 | 74.6315
8 | 0.7695 | 0.01001 | 0.0278 | 76.8731
8.5 | 0.8142 | 0.01051 | 0.03 | 77.4691
9 | 0.8582 | 0.01108 | 0.0323 | 77.4549
9.5 | 0.9028 | 0.01165 | 0.0344 | 77.4936
10 | 0.945 | 0.01234 | 0.0369 | 76.5802
10.5 | 0.986 | 0.01313 | 0.0397 | 75.0952
11 | 1.0271 | 0.01385 | 0.0423 | 74.1588
11.5 | 1.0678 | 0.01467 | 0.045 | 72.788
12.5 | 1.1425 | 0.01664 | 0.0512 | 68.6599
13 | 1.1728 | 0.01806 | 0.0551 | 64.9391
13.5 | 1.2032 | 0.01946 | 0.0588 | 61.8294
14 | 1.2352 | 0.0208 | 0.0621 | 59.3846
14.5 | 1.2614 | 0.02252 | 0.066 | 56.0124
15 | 1.2863 | 0.02436 | 0.0697 | 52.8038
15.5 | 1.3034 | 0.02675 | 0.0738 | 48.7252
16 | 1.3216 | 0.02921 | 0.0773 | 45.2448
16.5 | 1.3346 | 0.0321 | 0.0809 | 41.5763
17 | 1.3374 | 0.03592 | 0.0844 | 37.2327
17.5 | 1.3334 | 0.04102 | 0.0864 | 32.5061
18 | 1.3258 | 0.05026 | 0.0812 | 26.3788
18.5 | 1.2997 | 0.06268 | 0.0732 | 20.7355

## 79. Re 5M Mach 0.50 (1)
BIGFOIL.COM POLAR EXPORT
NACA67-114 a=0.0
NACA67-114 a=0.0 |  |  |  | Cl Max: | 1.121 | at alpha= | 20 | deg
JavaFoil+Calcfoil stall+Eppler ext transition |  |  |  | L/D Max: | 77.207 | at alpha= | 5.5 | deg
Re: | 5000000 |  |  | Cd Min: | 0.00284 | at alpha= | -0.5 | deg
Mach: | 0.5 |  |  | Cl=0 at alpha= | -0.5 | deg
|  |  |  | @ Cl=0.1, Cd= | 0.0028843
|  |  |  | @ Cl=0.4, Cd= | 0.0052894
|  |  |  | @ Cl=0.6, Cd= | 0.00856
alpha (deg) | Cl | Cd | Cm | Cl/Cd
-20 | -1.073 | 0.15969 | 0.024 | -6.717
-19.5 | -1.043 | 0.15358 | 0.023 | -6.791
-19 | -1.016 | 0.14794 | 0.022 | -6.867
-18.5 | -0.989 | 0.1422 | 0.021 | -6.957
-18 | -0.966 | 0.14226 | 0.021 | -6.787
-17.5 | -0.937 | 0.13425 | 0.02 | -6.976
-17 | -0.907 | 0.1305 | 0.018 | -6.952
-16.5 | -0.88 | 0.12672 | 0.018 | -6.944
-16 | -0.853 | 0.12267 | 0.017 | -6.955
-15.5 | -0.826 | 0.11641 | 0.016 | -7.099
-15 | -0.8 | 0.11254 | 0.016 | -7.108
-14.5 | -0.771 | 0.10922 | 0.015 | -7.063
-14 | -0.744 | 0.10393 | 0.014 | -7.158
-13.5 | -0.717 | 0.1006 | 0.013 | -7.127
-13 | -0.69 | 0.09734 | 0.013 | -7.088
-12.5 | -0.663 | 0.09477 | 0.012 | -6.991
-12 | -0.635 | 0.08855 | 0.011 | -7.166
-11.5 | -0.608 | 0.07932 | 0.01 | -7.66
-11 | -0.581 | 0.07178 | 0.01 | -8.093
-10.5 | -0.554 | 0.06578 | 0.009 | -8.422
-10 | -0.525 | 0.07621 | 0.008 | -6.889
-9.5 | -0.497 | 0.06669 | 0.007 | -7.459
-9 | -0.471 | 0.05876 | 0.007 | -8.012
-8.5 | -0.444 | 0.05372 | 0.007 | -8.265
-8 | -0.415 | 0.05432 | 0.006 | -7.646
-7.5 | -0.39 | 0.04733 | 0.006 | -8.244
-7 | -0.705 | 0.01179 | 0.009 | -59.775
-6.5 | -0.717 | 0.01093 | 0.008 | -65.609
-6 | -0.692 | 0.01028 | 0.006 | -67.32
-5.5 | -0.65 | 0.00959 | 0.005 | -67.824
-5 | -0.598 | 0.00907 | 0.004 | -65.991
-4.5 | -0.54 | 0.00862 | 0.002 | -62.655
-4 | -0.478 | 0.00826 | 0.001 | -57.871
-3.5 | -0.412 | 0.0079 | 0 | -52.198
-3 | -0.345 | 0.00762 | -0.002 | -45.364
-2.5 | -0.278 | 0.00734 | -0.003 | -37.828
-2 | -0.21 | 0.00287 | -0.004 | -73.322
-1.5 | -0.141 | 0.00285 | -0.006 | -49.418
-1 | -0.071 | 0.00302 | -0.007 | -23.364
-0.5 | 0 | 0.00284 | -0.008 | -0.127
0 | 0.07 | 0.00285 | -0.01 | 24.556
0.5 | 0.14 | 0.00293 | -0.011 | 47.836
1 | 0.21 | 0.00354 | -0.012 | 59.354
1.5 | 0.279 | 0.00392 | -0.014 | 71.097
2 | 0.348 | 0.00467 | -0.015 | 74.413
2.5 | 0.416 | 0.00548 | -0.016 | 75.902
3 | 0.483 | 0.00649 | -0.018 | 74.478
3.5 | 0.55 | 0.00736 | -0.019 | 74.781
4 | 0.615 | 0.00892 | -0.02 | 69
4.5 | 0.678 | 0.00932 | -0.022 | 72.762
5 | 0.737 | 0.00976 | -0.023 | 75.532
5.5 | 0.792 | 0.01026 | -0.024 | 77.207
6 | 0.839 | 0.01109 | -0.026 | 75.715
6.5 | 0.876 | 0.01183 | -0.027 | 74.063
7 | 0.894 | 0.0127 | -0.028 | 70.349
7.5 | 0.874 | 0.01368 | -0.029 | 63.891
8 | 0.571 | 0.01457 | -0.031 | 39.188
8.5 | 0.5 | 0.05463 | -0.018 | 9.149
9 | 0.524 | 0.06451 | -0.016 | 8.117
9.5 | 0.552 | 0.06234 | -0.018 | 8.856
10 | 0.578 | 0.06925 | -0.018 | 8.352
10.5 | 0.605 | 0.07981 | -0.018 | 7.586
11 | 0.635 | 0.07031 | -0.021 | 9.035
11.5 | 0.661 | 0.0776 | -0.021 | 8.517
12 | 0.688 | 0.08608 | -0.021 | 7.987
12.5 | 0.715 | 0.0938 | -0.022 | 7.622
13 | 0.742 | 0.09713 | -0.023 | 7.641
13.5 | 0.769 | 0.10037 | -0.023 | 7.662
14 | 0.796 | 0.10433 | -0.024 | 7.627
14.5 | 0.824 | 0.11053 | -0.026 | 7.457
15 | 0.852 | 0.115 | -0.027 | 7.408
15.5 | 0.878 | 0.11678 | -0.027 | 7.515
16 | 0.904 | 0.12194 | -0.028 | 7.416
16.5 | 0.932 | 0.12713 | -0.029 | 7.333
17 | 0.962 | 0.13287 | -0.032 | 7.241
17.5 | 0.989 | 0.14251 | -0.032 | 6.937
18 | 1.013 | 0.13795 | -0.032 | 7.344
18.5 | 1.04 | 0.14592 | -0.033 | 7.127
19 | 1.07 | 0.14679 | -0.035 | 7.292
19.5 | 1.101 | 0.15321 | -0.037 | 7.188
20 | 1.121 | 0.15977 | -0.036 | 7.019

## 80. Re 5M Mach 0.50 (2)
BIGFOIL.COM POLAR EXPORT
NACA67-114 a=0.0
NACA67-114 a=0.0 |  |  |  | Cl Max: | 0.9264 | at alpha= | 10 | deg
XFOIL ncrit=9 |  |  |  | L/D Max: | 66.2058 | at alpha= | 1 | deg
Re: | 5000000 |  |  | Cd Min: | 0.12784 | at alpha= | 15 | deg
Mach: | 0.5 |  |  | Cl=0 at alpha= | -0.58159 | deg
|  |  |  | @ Cl=0.1, Cd= | 0.0030359
|  |  |  | @ Cl=0.4, Cd= | 0.0080705
|  |  |  | @ Cl=0.6, Cd= | 0.0098887
alpha (deg) | Cl | Cd | Cm | Cl/Cd
-14 | -0.4592 | 0.12556 | -0.0675 | -3.6572
-13.5 | -0.4671 | 0.11373 | -0.0739 | -4.1071
-12.5 | -0.5048 | 0.08848 | -0.0885 | -5.7052
-12 | -0.5326 | 0.07479 | -0.0973 | -7.1213
-11.5 | -0.5641 | 0.05839 | -0.11 | -9.6609
-11 | -0.6028 | 0.04787 | -0.1142 | -12.5924
-10.5 | -0.6461 | 0.03966 | -0.1123 | -16.291
-10 | -0.6926 | 0.03243 | -0.1057 | -21.3568
-9.5 | -0.7364 | 0.02567 | -0.096 | -28.6872
-9 | -0.758 | 0.01974 | -0.0857 | -38.3992
-8.5 | -0.7412 | 0.01457 | -0.0784 | -50.8717
-8 | -0.6993 | 0.01219 | -0.0726 | -57.3667
-7.5 | -0.6497 | 0.01102 | -0.0677 | -58.9564
-7 | -0.5971 | 0.01019 | -0.0635 | -58.5967
-6.5 | -0.5429 | 0.00954 | -0.06 | -56.9078
-6 | -0.4876 | 0.009 | -0.0569 | -54.1778
-5.5 | -0.4314 | 0.00854 | -0.0542 | -50.5152
-5 | -0.3742 | 0.00816 | -0.052 | -45.8578
-4.5 | -0.3187 | 0.00777 | -0.0497 | -41.0167
-4 | -0.2617 | 0.00745 | -0.0478 | -35.1275
-3.5 | -0.2063 | 0.00713 | -0.0458 | -28.9341
-3 | -0.1523 | 0.00679 | -0.0436 | -22.43
-2.5 | -0.1046 | 0.00633 | -0.0403 | -16.5245
-2 | -0.0668 | 0.00579 | -0.0351 | -11.5371
-1.5 | -0.0464 | 0.00509 | -0.0261 | -9.1159
-1 | -0.02 | 0.00424 | -0.0185 | -4.717
-0.5 | 0.0039 | 0.00307 | -0.0104 | 1.2704
0 | 0.0706 | 0.00301 | -0.0109 | 23.4551
0.5 | 0.1388 | 0.00307 | -0.0116 | 45.2117
1 | 0.2059 | 0.00311 | -0.0122 | 66.2058
1.5 | 0.2364 | 0.00402 | -0.0053 | 58.806
2 | 0.2495 | 0.00491 | 0.0051 | 50.8147
2.5 | 0.2673 | 0.00556 | 0.0146 | 48.0755
3.5 | 0.333 | 0.00704 | 0.0267 | 47.3011
4 | 0.3746 | 0.00773 | 0.031 | 48.4605
4.5 | 0.4201 | 0.00834 | 0.0347 | 50.3717
5 | 0.473 | 0.00878 | 0.0372 | 53.8724
5.5 | 0.5268 | 0.00922 | 0.0396 | 57.1367
6 | 0.5813 | 0.0097 | 0.0422 | 59.9278
6.5 | 0.6348 | 0.01024 | 0.0451 | 61.9922
7 | 0.6877 | 0.01086 | 0.0483 | 63.3241
7.5 | 0.7396 | 0.01157 | 0.0519 | 63.9239
8 | 0.7897 | 0.01242 | 0.056 | 63.5829
8.5 | 0.8391 | 0.01335 | 0.0605 | 62.8539
9 | 0.8807 | 0.0147 | 0.0663 | 59.9116
9.5 | 0.9127 | 0.01665 | 0.0733 | 54.8168
10 | 0.9264 | 0.01989 | 0.0816 | 46.5762
10.5 | 0.9144 | 0.02501 | 0.0904 | 36.5614
11 | 0.8781 | 0.03162 | 0.0983 | 27.7704
11.5 | 0.8312 | 0.03965 | 0.1032 | 20.9634
12 | 0.7912 | 0.04874 | 0.1035 | 16.2331
12.5 | 0.7522 | 0.06004 | 0.0986 | 12.5283
13 | 0.7241 | 0.07308 | 0.0897 | 9.9083
13.5 | 0.701 | 0.08739 | 0.0802 | 8.0215
14 | 0.6739 | 0.10161 | 0.0714 | 6.6322
14.5 | 0.6515 | 0.11501 | 0.0632 | 5.6647
15 | 0.6355 | 0.12784 | 0.0554 | 4.9711

## 81. Re 6M Mach 0.00 (1)
BIGFOIL.COM POLAR EXPORT
NACA67-114 a=0.0
NACA67-114 a=0.0 |  |  |  | Cl Max: | 1.154 | at alpha= | 12.5 | deg
JavaFoil+Calcfoil stall+Eppler ext transition |  |  |  | L/D Max: | 91.355 | at alpha= | 8.5 | deg
Re: | 6000000 |  |  | Cd Min: | 0.00304 | at alpha= | -1.5 | deg
Mach: | 0 |  |  | Cl=0 at alpha= | -0.5 | deg
|  |  |  | @ Cl=0.1, Cd= | 0.0033418
|  |  |  | @ Cl=0.4, Cd= | 0.0054002
|  |  |  | @ Cl=0.6, Cd= | 0.0078204
alpha (deg) | Cl | Cd | Cm | Cl/Cd
-17.5 | -0.796 | 0.1296 | 0.016 | -6.143
-17 | -0.812 | 0.122 | 0.016 | -6.657
-16.5 | -0.83 | 0.11246 | 0.016 | -7.376
-16 | -0.843 | 0.10639 | 0.016 | -7.922
-15.5 | -0.856 | 0.09932 | 0.016 | -8.618
-15 | -0.868 | 0.09161 | 0.016 | -9.48
-14.5 | -0.875 | 0.08756 | 0.015 | -9.992
-14 | -0.885 | 0.07928 | 0.015 | -11.163
-13.5 | -0.904 | 0.06523 | 0.016 | -13.851
-13 | -1.038 | 0.0175 | 0.02 | -59.336
-12.5 | -1.045 | 0.0149 | 0.019 | -70.133
-12 | -1.036 | 0.01446 | 0.018 | -71.678
-11.5 | -1.026 | 0.01354 | 0.017 | -75.752
-11 | -1.01 | 0.01286 | 0.016 | -78.559
-10.5 | -0.99 | 0.01225 | 0.015 | -80.872
-10 | -0.966 | 0.01158 | 0.014 | -83.469
-9.5 | -0.938 | 0.01106 | 0.013 | -84.76
-9 | -0.905 | 0.01055 | 0.012 | -85.778
-8.5 | -0.869 | 0.01007 | 0.011 | -86.28
-8 | -0.829 | 0.00964 | 0.01 | -86.015
-7.5 | -0.786 | 0.00925 | 0.009 | -85.038
-7 | -0.741 | 0.00886 | 0.008 | -83.593
-6.5 | -0.692 | 0.00855 | 0.007 | -80.953
-6 | -0.641 | 0.00818 | 0.005 | -78.417
-5.5 | -0.588 | 0.00785 | 0.004 | -74.892
-5 | -0.534 | 0.00758 | 0.003 | -70.398
-4.5 | -0.477 | 0.00733 | 0.002 | -65.119
-4 | -0.42 | 0.00709 | 0.001 | -59.256
-3.5 | -0.361 | 0.00686 | 0 | -52.642
-3 | -0.302 | 0.00666 | -0.001 | -45.327
-2.5 | -0.243 | 0.00423 | -0.003 | -57.446
-2 | -0.183 | 0.00316 | -0.004 | -57.82
-1.5 | -0.122 | 0.00304 | -0.005 | -40.112
-1 | -0.061 | 0.00307 | -0.006 | -19.981
-0.5 | 0 | 0.00306 | -0.007 | -0.102
0 | 0.061 | 0.00315 | -0.009 | 19.294
0.5 | 0.122 | 0.00345 | -0.01 | 35.334
1 | 0.183 | 0.00352 | -0.011 | 51.867
1.5 | 0.243 | 0.00379 | -0.012 | 64.052
2 | 0.303 | 0.00397 | -0.013 | 76.299
2.5 | 0.363 | 0.00498 | -0.014 | 72.882
3 | 0.422 | 0.00565 | -0.015 | 74.794
3.5 | 0.481 | 0.00617 | -0.017 | 77.978
4 | 0.539 | 0.00745 | -0.018 | 72.372
4.5 | 0.596 | 0.0078 | -0.019 | 76.447
5 | 0.653 | 0.00809 | -0.02 | 80.708
5.5 | 0.707 | 0.00837 | -0.021 | 84.534
6 | 0.76 | 0.00869 | -0.022 | 87.509
6.5 | 0.812 | 0.00923 | -0.023 | 87.951
7 | 0.861 | 0.00959 | -0.025 | 89.791
7.5 | 0.908 | 0.00996 | -0.026 | 91.108
8 | 0.952 | 0.01044 | -0.027 | 91.154
8.5 | 0.993 | 0.01087 | -0.028 | 91.355
9 | 1.031 | 0.01135 | -0.029 | 90.78
9.5 | 1.065 | 0.01188 | -0.03 | 89.611
10 | 1.094 | 0.01244 | -0.031 | 87.914
10.5 | 1.116 | 0.01301 | -0.032 | 85.747
11 | 1.133 | 0.01371 | -0.033 | 82.608
11.5 | 1.145 | 0.01443 | -0.034 | 79.352
12 | 1.152 | 0.01517 | -0.035 | 75.903
12.5 | 1.154 | 0.01591 | -0.036 | 72.55
13 | 1.15 | 0.0169 | -0.037 | 68.063
13.5 | 1.142 | 0.018 | -0.038 | 63.475
14 | 1.129 | 0.01927 | -0.039 | 58.6
14.5 | 1.108 | 0.02158 | -0.04 | 51.35
15 | 1.082 | 0.02494 | -0.04 | 43.369
15.5 | 0.947 | 0.07341 | -0.033 | 12.9
16 | 0.924 | 0.07896 | -0.034 | 11.703
16.5 | 0.876 | 0.10484 | -0.03 | 8.354
17 | 0.851 | 0.11208 | -0.03 | 7.595
17.5 | 0.824 | 0.12259 | -0.029 | 6.719

## 82. Re 6M Mach 0.00 (2)
BIGFOIL.COM POLAR EXPORT
NACA67-114 a=0.0
NACA67-114 a=0.0 |  |  |  | Cl Max: | 1.5362 | at alpha= | 19 | deg
XFOIL ncrit=9 |  |  |  | L/D Max: | 85.8286 | at alpha= | 9.5 | deg
Re: | 6000000 |  |  | Cd Min: | 0.03225 | at alpha= | 19 | deg
Mach: | 0 |  |  | Cl=0 at alpha= | -0.68808 | deg
|  |  |  | @ Cl=0.1, Cd= | 0.00272
|  |  |  | @ Cl=0.4, Cd= | 0.0063161
|  |  |  | @ Cl=0.6, Cd= | 0.0078097
alpha (deg) | Cl | Cd | Cm | Cl/Cd
-19.5 | -1.4532 | 0.03207 | -0.0812 | -45.3134
-19 | -1.4495 | 0.02907 | -0.0779 | -49.8624
-18.5 | -1.429 | 0.02734 | -0.0756 | -52.2677
-18 | -1.4106 | 0.02545 | -0.0728 | -55.4263
-17.5 | -1.3919 | 0.02366 | -0.0698 | -58.8292
-17 | -1.3686 | 0.02218 | -0.067 | -61.7042
-16.5 | -1.3423 | 0.02092 | -0.0644 | -64.1635
-16 | -1.3177 | 0.01952 | -0.0613 | -67.5051
-15.5 | -1.2873 | 0.01847 | -0.0588 | -69.6968
-15 | -1.2555 | 0.01748 | -0.0563 | -71.8249
-14.5 | -1.2242 | 0.01646 | -0.0536 | -74.3742
-14 | -1.1893 | 0.01556 | -0.0514 | -76.4332
-13.5 | -1.1571 | 0.01449 | -0.0485 | -79.8551
-13 | -1.1198 | 0.01371 | -0.0464 | -81.6776
-12.5 | -1.0804 | 0.01305 | -0.0445 | -82.7893
-12 | -1.04 | 0.01243 | -0.0427 | -83.6685
-11.5 | -0.9982 | 0.0119 | -0.041 | -83.8824
-11 | -0.9568 | 0.01136 | -0.0392 | -84.2254
-10.5 | -0.913 | 0.01091 | -0.0378 | -83.6847
-10 | -0.8694 | 0.01043 | -0.0363 | -83.3557
-9.5 | -0.8251 | 0.00997 | -0.0348 | -82.7583
-9 | -0.7819 | 0.00945 | -0.0331 | -82.7407
-8.5 | -0.7373 | 0.00904 | -0.0316 | -81.5597
-8 | -0.6918 | 0.00869 | -0.0302 | -79.6087
-7.5 | -0.6469 | 0.00832 | -0.0286 | -77.7524
-7 | -0.6018 | 0.00799 | -0.027 | -75.3191
-6.5 | -0.5571 | 0.00766 | -0.0253 | -72.7285
-6 | -0.5123 | 0.00739 | -0.0235 | -69.3234
-5.5 | -0.466 | 0.00718 | -0.022 | -64.9025
-5 | -0.4164 | 0.00693 | -0.0212 | -60.0866
-4.5 | -0.3655 | 0.00671 | -0.0207 | -54.4709
-4 | -0.3143 | 0.00649 | -0.0202 | -48.4284
-3.5 | -0.2627 | 0.00628 | -0.0198 | -41.8312
-3 | -0.2117 | 0.00604 | -0.0193 | -35.0497
-2.5 | -0.1634 | 0.0057 | -0.0182 | -28.6667
-2 | -0.1154 | 0.00527 | -0.0171 | -21.8975
-1.5 | -0.0703 | 0.00474 | -0.0154 | -14.8312
-1 | -0.0267 | 0.00418 | -0.0134 | -6.3876
-0.5 | 0.0161 | 0.00345 | -0.0114 | 4.6667
0 | 0.0598 | 0.00272 | -0.0093 | 21.9853
0.5 | 0.117 | 0.00272 | -0.01 | 43.0147
1 | 0.1686 | 0.0031 | -0.0095 | 54.3871
1.5 | 0.2031 | 0.0041 | -0.0057 | 49.5366
2.5 | 0.2905 | 0.00514 | -0.0018 | 56.5175
3 | 0.3346 | 0.00561 | 0.0001 | 59.6435
3.5 | 0.3776 | 0.00609 | 0.0022 | 62.0033
4 | 0.4212 | 0.00653 | 0.0042 | 64.5023
4.5 | 0.4616 | 0.0069 | 0.0069 | 66.8986
5 | 0.504 | 0.00718 | 0.0092 | 70.195
5.5 | 0.5487 | 0.00745 | 0.0109 | 73.651
6 | 0.5932 | 0.00777 | 0.0126 | 76.3449
6.5 | 0.6394 | 0.00804 | 0.014 | 79.5274
7 | 0.684 | 0.0084 | 0.0156 | 81.4286
7.5 | 0.729 | 0.00875 | 0.017 | 83.3143
8 | 0.7728 | 0.00917 | 0.0187 | 84.2748
8.5 | 0.8163 | 0.00959 | 0.0203 | 85.1199
9 | 0.8585 | 0.01007 | 0.0221 | 85.2532
9.5 | 0.9012 | 0.0105 | 0.0238 | 85.8286
10 | 0.9432 | 0.01101 | 0.0255 | 85.6676
10.5 | 0.9828 | 0.01163 | 0.0275 | 84.5056
11.5 | 1.0643 | 0.01272 | 0.0311 | 83.6714
12 | 1.1039 | 0.0133 | 0.0329 | 83
13 | 1.1763 | 0.01484 | 0.0374 | 79.2655
13.5 | 1.2115 | 0.01567 | 0.0396 | 77.3133
14 | 1.2446 | 0.01658 | 0.042 | 75.0663
14.5 | 1.2776 | 0.01749 | 0.0443 | 73.0475
15 | 1.3103 | 0.01844 | 0.0466 | 71.0575
15.5 | 1.3399 | 0.01953 | 0.0491 | 68.6073
16 | 1.3691 | 0.02066 | 0.0515 | 66.2682
16.5 | 1.3961 | 0.02195 | 0.054 | 63.6036
17 | 1.4203 | 0.02338 | 0.0567 | 60.7485
17.5 | 1.4421 | 0.02499 | 0.0593 | 57.7071
18 | 1.4594 | 0.02683 | 0.0625 | 54.3943
18.5 | 1.4959 | 0.02931 | 0.0605 | 51.0372
19 | 1.5362 | 0.03225 | 0.057 | 47.6341

## 83. Re 6M Mach 0.10 (1)
BIGFOIL.COM POLAR EXPORT
NACA67-114 a=0.0
NACA67-114 a=0.0 |  |  |  | Cl Max: | 1.141 | at alpha= | 12 | deg
JavaFoil+Calcfoil stall+Eppler ext transition |  |  |  | L/D Max: | 90.783 | at alpha= | 8 | deg
Re: | 6000000 |  |  | Cd Min: | 0.00304 | at alpha= | -0.5 | deg
Mach: | 0.1 |  |  | Cl=0 at alpha= | -0.5 | deg
|  |  |  | @ Cl=0.1, Cd= | 0.0033582
|  |  |  | @ Cl=0.4, Cd= | 0.0053956
|  |  |  | @ Cl=0.6, Cd= | 0.0078354
alpha (deg) | Cl | Cd | Cm | Cl/Cd
-17.5 | -0.751 | 0.13191 | 0.016 | -5.692
-17 | -0.77 | 0.12531 | 0.016 | -6.147
-16.5 | -0.79 | 0.11564 | 0.016 | -6.833
-16 | -0.807 | 0.10946 | 0.015 | -7.369
-15.5 | -0.823 | 0.10251 | 0.015 | -8.024
-15 | -0.837 | 0.09562 | 0.015 | -8.755
-14.5 | -0.848 | 0.09108 | 0.015 | -9.305
-14 | -0.858 | 0.08403 | 0.014 | -10.212
-13.5 | -0.87 | 0.07498 | 0.015 | -11.603
-13 | -0.903 | 0.05414 | 0.016 | -16.677
-12.5 | -1.029 | 0.01527 | 0.019 | -67.426
-12 | -1.026 | 0.01434 | 0.019 | -71.551
-11.5 | -1.016 | 0.01386 | 0.017 | -73.306
-11 | -1.004 | 0.01305 | 0.016 | -76.905
-10.5 | -0.986 | 0.01239 | 0.015 | -79.54
-10 | -0.963 | 0.01169 | 0.014 | -82.427
-9.5 | -0.936 | 0.01116 | 0.013 | -83.882
-9 | -0.905 | 0.01066 | 0.012 | -84.872
-8.5 | -0.87 | 0.01015 | 0.011 | -85.667
-8 | -0.831 | 0.00973 | 0.01 | -85.344
-7.5 | -0.788 | 0.00933 | 0.009 | -84.549
-7 | -0.743 | 0.00892 | 0.008 | -83.303
-6.5 | -0.694 | 0.0086 | 0.007 | -80.74
-6 | -0.644 | 0.0082 | 0.005 | -78.498
-5.5 | -0.591 | 0.00787 | 0.004 | -75.034
-5 | -0.536 | 0.00759 | 0.003 | -70.567
-4.5 | -0.479 | 0.00734 | 0.002 | -65.313
-4 | -0.422 | 0.00713 | 0.001 | -59.18
-3.5 | -0.363 | 0.0069 | 0 | -52.601
-3 | -0.303 | 0.0067 | -0.001 | -45.319
-2.5 | -0.244 | 0.00423 | -0.003 | -57.666
-2 | -0.184 | 0.00319 | -0.004 | -57.585
-1.5 | -0.123 | 0.00307 | -0.005 | -39.906
-1 | -0.062 | 0.00305 | -0.006 | -20.211
-0.5 | 0 | 0.00304 | -0.007 | -0.103
0 | 0.061 | 0.00316 | -0.009 | 19.35
0.5 | 0.122 | 0.00347 | -0.01 | 35.265
1 | 0.184 | 0.00353 | -0.011 | 51.945
1.5 | 0.244 | 0.00381 | -0.012 | 64.001
2 | 0.304 | 0.00468 | -0.013 | 65.085
2.5 | 0.365 | 0.00501 | -0.014 | 72.816
3 | 0.424 | 0.00566 | -0.016 | 75.004
3.5 | 0.484 | 0.00623 | -0.017 | 77.657
4 | 0.542 | 0.00748 | -0.018 | 72.46
4.5 | 0.599 | 0.00783 | -0.019 | 76.576
5 | 0.655 | 0.00813 | -0.02 | 80.633
5.5 | 0.71 | 0.00842 | -0.021 | 84.376
6 | 0.764 | 0.00874 | -0.022 | 87.335
6.5 | 0.815 | 0.00927 | -0.024 | 87.862
7 | 0.864 | 0.00964 | -0.025 | 89.619
7.5 | 0.91 | 0.01007 | -0.026 | 90.409
8 | 0.954 | 0.01051 | -0.027 | 90.783
8.5 | 0.994 | 0.01096 | -0.028 | 90.732
9 | 1.032 | 0.01147 | -0.029 | 89.954
9.5 | 1.065 | 0.01199 | -0.03 | 88.843
10 | 1.092 | 0.01257 | -0.031 | 86.898
10.5 | 1.113 | 0.01316 | -0.032 | 84.534
11 | 1.128 | 0.01389 | -0.033 | 81.2
11.5 | 1.137 | 0.01465 | -0.035 | 77.638
12 | 1.141 | 0.01543 | -0.036 | 73.948
12.5 | 1.14 | 0.01618 | -0.037 | 70.429
13 | 1.133 | 0.01715 | -0.038 | 66.044
13.5 | 1.119 | 0.0186 | -0.038 | 60.184
14 | 1.099 | 0.02056 | -0.039 | 53.458
14.5 | 1.074 | 0.02303 | -0.04 | 46.625
15 | 0.995 | 0.04097 | -0.038 | 24.279
15.5 | 0.893 | 0.08792 | -0.03 | 10.153
16 | 0.867 | 0.09433 | -0.031 | 9.186
16.5 | 0.832 | 0.10832 | -0.029 | 7.678
17 | 0.801 | 0.11945 | -0.028 | 6.705

## 84. Re 6M Mach 0.10 (2)
BIGFOIL.COM POLAR EXPORT
NACA67-114 a=0.0
NACA67-114 a=0.0 |  |  |  | Cl Max: | 1.5193 | at alpha= | 19 | deg
XFOIL ncrit=9 |  |  |  | L/D Max: | 85.1084 | at alpha= | 9.5 | deg
Re: | 6000000 |  |  | Cd Min: | 0.0402 | at alpha= | -20 | deg
Mach: | 0.1 |  |  | Cl=0 at alpha= | -0.69087 | deg
|  |  |  | @ Cl=0.1, Cd= | 0.0027269
|  |  |  | @ Cl=0.4, Cd= | 0.0063396
|  |  |  | @ Cl=0.6, Cd= | 0.0078538
alpha (deg) | Cl | Cd | Cm | Cl/Cd
-20 | -1.4327 | 0.0402 | -0.0866 | -35.6393
-19.5 | -1.4251 | 0.03578 | -0.0869 | -39.8295
-19 | -1.4316 | 0.03174 | -0.0835 | -45.104
-18.5 | -1.4136 | 0.02964 | -0.0811 | -47.6923
-18 | -1.3971 | 0.02747 | -0.0784 | -50.8591
-17.5 | -1.3853 | 0.02514 | -0.0747 | -55.1034
-17 | -1.3625 | 0.02353 | -0.0719 | -57.9048
-16.5 | -1.3393 | 0.02199 | -0.0688 | -60.905
-16 | -1.3163 | 0.02041 | -0.0654 | -64.4929
-15.5 | -1.2877 | 0.01921 | -0.0625 | -67.0328
-15 | -1.2577 | 0.01807 | -0.0597 | -69.6015
-14.5 | -1.2215 | 0.01731 | -0.0575 | -70.5661
-14 | -1.1898 | 0.01619 | -0.0546 | -73.4898
-13.5 | -1.1591 | 0.01492 | -0.0514 | -77.6877
-13 | -1.1232 | 0.01403 | -0.0488 | -80.057
-12.5 | -1.0835 | 0.01331 | -0.0468 | -81.405
-12 | -1.0435 | 0.01264 | -0.0447 | -82.5554
-11.5 | -1.0011 | 0.01209 | -0.043 | -82.804
-11 | -0.9595 | 0.01151 | -0.0411 | -83.3623
-10.5 | -0.9155 | 0.01104 | -0.0395 | -82.9257
-10 | -0.8714 | 0.01054 | -0.0379 | -82.6755
-9.5 | -0.8271 | 0.01006 | -0.0363 | -82.2167
-9 | -0.7829 | 0.00955 | -0.0346 | -81.9791
-8.5 | -0.7383 | 0.00911 | -0.0329 | -81.0428
-8 | -0.6924 | 0.00875 | -0.0315 | -79.1314
-7.5 | -0.6469 | 0.00838 | -0.0299 | -77.1957
-7 | -0.6015 | 0.00804 | -0.0283 | -74.8134
-6.5 | -0.5563 | 0.0077 | -0.0265 | -72.2468
-6 | -0.5106 | 0.0074 | -0.0248 | -69
-5.5 | -0.465 | 0.00718 | -0.0231 | -64.7632
-5 | -0.4164 | 0.00695 | -0.022 | -59.9137
-4.5 | -0.3656 | 0.00673 | -0.0213 | -54.3239
-4 | -0.3142 | 0.00651 | -0.0208 | -48.2642
-3.5 | -0.2624 | 0.0063 | -0.0203 | -41.6508
-3 | -0.2113 | 0.00606 | -0.0197 | -34.868
-2.5 | -0.163 | 0.00571 | -0.0186 | -28.5464
-2 | -0.1148 | 0.00528 | -0.0174 | -21.7424
-1.5 | -0.0698 | 0.00475 | -0.0157 | -14.6947
-1 | -0.0264 | 0.00419 | -0.0136 | -6.3007
-0.5 | 0.0163 | 0.00344 | -0.0114 | 4.7384
0 | 0.0602 | 0.00272 | -0.0094 | 22.1324
0.5 | 0.1177 | 0.00273 | -0.01 | 43.1136
1 | 0.1695 | 0.0031 | -0.0095 | 54.6774
1.5 | 0.2038 | 0.0041 | -0.0056 | 49.7073
2 | 0.2458 | 0.0047 | -0.0033 | 52.2979
3 | 0.3348 | 0.00562 | 0.0005 | 59.573
3.5 | 0.3774 | 0.00611 | 0.0027 | 61.7676
4 | 0.4207 | 0.00655 | 0.0048 | 64.229
4.5 | 0.4594 | 0.00692 | 0.008 | 66.3873
5 | 0.5025 | 0.00721 | 0.0102 | 69.6949
5.5 | 0.5478 | 0.00749 | 0.0119 | 73.1375
6 | 0.5927 | 0.00781 | 0.0137 | 75.8899
6.5 | 0.6394 | 0.00809 | 0.015 | 79.0358
7 | 0.6842 | 0.00845 | 0.0167 | 80.9704
7.5 | 0.7294 | 0.00882 | 0.0182 | 82.6984
8 | 0.7731 | 0.00925 | 0.0199 | 83.5784
8.5 | 0.8175 | 0.00968 | 0.0215 | 84.4525
9 | 0.8597 | 0.01016 | 0.0234 | 84.6161
9.5 | 0.903 | 0.01061 | 0.0251 | 85.1084
10 | 0.9446 | 0.01115 | 0.0271 | 84.7175
10.5 | 0.9851 | 0.01176 | 0.0291 | 83.767
11.5 | 1.0667 | 0.01291 | 0.0329 | 82.6259
12 | 1.1069 | 0.01351 | 0.0348 | 81.9319
13 | 1.1783 | 0.0152 | 0.0398 | 77.5197
13.5 | 1.212 | 0.01613 | 0.0423 | 75.1395
14 | 1.2478 | 0.01695 | 0.0446 | 73.6165
14.5 | 1.2802 | 0.01794 | 0.0471 | 71.3601
15 | 1.3123 | 0.01896 | 0.0496 | 69.2141
15.5 | 1.3422 | 0.02012 | 0.0522 | 66.7097
16 | 1.3699 | 0.02139 | 0.0549 | 64.0439
16.5 | 1.3961 | 0.02279 | 0.0576 | 61.2593
17 | 1.4197 | 0.02437 | 0.0604 | 58.2561
17.5 | 1.4399 | 0.02619 | 0.0633 | 54.979
18 | 1.453 | 0.02843 | 0.0668 | 51.108
18.5 | 1.4862 | 0.03165 | 0.0645 | 46.9573
19 | 1.5193 | 0.03545 | 0.0612 | 42.8575

## 85. Re 6M Mach 0.25 (1)
BIGFOIL.COM POLAR EXPORT
NACA67-114 a=0.0
NACA67-114 a=0.0 |  |  |  | Cl Max: | 1.081 | at alpha= | 10.5 | deg
JavaFoil+Calcfoil stall+Eppler ext transition |  |  |  | L/D Max: | 88.316 | at alpha= | 7.5 | deg
Re: | 6000000 |  |  | Cd Min: | 0.00308 | at alpha= | -1.5 | deg
Mach: | 0.25 |  |  | Cl=0 at alpha= | -0.5 | deg
|  |  |  | @ Cl=0.1, Cd= | 0.0032546
|  |  |  | @ Cl=0.4, Cd= | 0.0054356
|  |  |  | @ Cl=0.6, Cd= | 0.1167
alpha (deg) | Cl | Cd | Cm | Cl/Cd
-15.5 | -0.543 | 0.11748 | 0.014 | -4.625
-15 | -0.589 | 0.10777 | 0.013 | -5.467
-14.5 | -0.631 | 0.10153 | 0.013 | -6.213
-14 | -0.668 | 0.0954 | 0.013 | -7.005
-13.5 | -0.701 | 0.08956 | 0.012 | -7.828
-13 | -0.728 | 0.08475 | 0.012 | -8.595
-12.5 | -0.754 | 0.0763 | 0.012 | -9.884
-12 | -0.772 | 0.07106 | 0.012 | -10.863
-11.5 | -0.792 | 0.06135 | 0.012 | -12.902
-11 | -0.938 | 0.01488 | 0.017 | -63.049
-10.5 | -0.941 | 0.01349 | 0.016 | -69.755
-10 | -0.934 | 0.01256 | 0.015 | -74.412
-9.5 | -0.919 | 0.01187 | 0.014 | -77.405
-9 | -0.897 | 0.01126 | 0.012 | -79.655
-8.5 | -0.869 | 0.01072 | 0.011 | -81.073
-8 | -0.835 | 0.01023 | 0.01 | -81.658
-7.5 | -0.797 | 0.00971 | 0.009 | -82.085
-7 | -0.754 | 0.00927 | 0.008 | -81.336
-6.5 | -0.707 | 0.00883 | 0.007 | -80.077
-6 | -0.657 | 0.00845 | 0.006 | -77.685
-5.5 | -0.604 | 0.00812 | 0.004 | -74.32
-5 | -0.549 | 0.00779 | 0.003 | -70.395
-4.5 | -0.491 | 0.00752 | 0.002 | -65.309
-4 | -0.433 | 0.00725 | 0.001 | -59.64
-3.5 | -0.372 | 0.00701 | 0 | -53.108
-3 | -0.311 | 0.00682 | -0.002 | -45.65
-2.5 | -0.25 | 0.00403 | -0.003 | -62.144
-2 | -0.189 | 0.0032 | -0.004 | -58.966
-1.5 | -0.126 | 0.00308 | -0.005 | -40.963
-1 | -0.063 | 0.00308 | -0.006 | -20.567
-0.5 | 0 | 0.0031 | -0.008 | -0.104
0 | 0.063 | 0.00319 | -0.009 | 19.658
0.5 | 0.126 | 0.0033 | -0.01 | 38.087
1 | 0.189 | 0.00337 | -0.011 | 55.948
1.5 | 0.25 | 0.00362 | -0.012 | 69.284
2 | 0.312 | 0.00479 | -0.014 | 65.259
2.5 | 0.374 | 0.00515 | -0.015 | 72.63
3 | 0.435 | 0.00582 | -0.016 | 74.735
3.5 | 0.496 | 0.00644 | -0.017 | 77.062
4 | 0.556 | 0.00776 | -0.018 | 71.609
4.5 | 0.614 | 0.00804 | -0.02 | 76.444
5 | 0.671 | 0.00836 | -0.021 | 80.306
5.5 | 0.727 | 0.00866 | -0.022 | 83.971
6 | 0.78 | 0.00902 | -0.023 | 86.529
6.5 | 0.831 | 0.00961 | -0.024 | 86.459
7 | 0.879 | 0.01003 | -0.025 | 87.678
7.5 | 0.924 | 0.01046 | -0.027 | 88.316
8 | 0.965 | 0.01099 | -0.028 | 87.771
8.5 | 1.001 | 0.01157 | -0.029 | 86.542
9 | 1.032 | 0.0121 | -0.03 | 85.33
9.5 | 1.058 | 0.01273 | -0.031 | 83.097
10 | 1.075 | 0.01343 | -0.032 | 80.058
10.5 | 1.081 | 0.01421 | -0.033 | 76.077
11 | 1.079 | 0.01512 | -0.034 | 71.333
11.5 | 1.067 | 0.01612 | -0.035 | 66.165
12 | 1.045 | 0.01736 | -0.036 | 60.188
12.5 | 1.012 | 0.01921 | -0.037 | 52.666
13 | 0.955 | 0.02472 | -0.037 | 38.644
13.5 | 0.794 | 0.07916 | -0.027 | 10.026
14 | 0.741 | 0.09085 | -0.025 | 8.158
14.5 | 0.688 | 0.10105 | -0.024 | 6.811
15 | 0.633 | 0.10949 | -0.024 | 5.784
15.5 | 0.574 | 0.1167 | -0.024 | 4.922

## 86. Re 6M Mach 0.25 (2)
BIGFOIL.COM POLAR EXPORT
NACA67-114 a=0.0
NACA67-114 a=0.0 |  |  |  | Cl Max: | 1.3643 | at alpha= | 17 | deg
XFOIL ncrit=9 |  |  |  | L/D Max: | 81.0748 | at alpha= | 9 | deg
Re: | 6000000 |  |  | Cd Min: | 0.19915 | at alpha= | -20 | deg
Mach: | 0.25 |  |  | Cl=0 at alpha= | -0.71015 | deg
|  |  |  | @ Cl=0.1, Cd= | 0.0027364
|  |  |  | @ Cl=0.4, Cd= | 0.0065281
|  |  |  | @ Cl=0.6, Cd= | 0.0081001
alpha (deg) | Cl | Cd | Cm | Cl/Cd
-20 | -0.615 | 0.19915 | -0.0154 | -3.0881
-19.5 | -0.6051 | 0.19153 | -0.0197 | -3.1593
-19 | -0.8886 | 0.1183 | -0.0581 | -7.5114
-18.5 | -1.0582 | 0.07917 | -0.0834 | -13.3662
-18 | -1.0881 | 0.06551 | -0.0926 | -16.6097
-17.5 | -1.1788 | 0.04795 | -0.1006 | -24.5839
-17 | -1.1763 | 0.04302 | -0.1003 | -27.3431
-16.5 | -1.2126 | 0.03572 | -0.0974 | -33.9474
-16 | -1.2283 | 0.03082 | -0.093 | -39.854
-15.5 | -1.2229 | 0.02768 | -0.0885 | -44.1799
-15 | -1.2236 | 0.02427 | -0.0828 | -50.4162
-14.5 | -1.2017 | 0.02234 | -0.0784 | -53.7914
-14 | -1.1821 | 0.02022 | -0.0736 | -58.4619
-13.5 | -1.1556 | 0.01853 | -0.0691 | -62.3637
-13 | -1.131 | 0.01663 | -0.0643 | -68.0096
-12.5 | -1.0979 | 0.01514 | -0.0603 | -72.5165
-12 | -1.0593 | 0.01409 | -0.057 | -75.181
-11.5 | -1.0162 | 0.0133 | -0.0543 | -76.406
-11 | -0.9739 | 0.0125 | -0.0515 | -77.912
-10.5 | -0.9282 | 0.01188 | -0.0492 | -78.1313
-10 | -0.8829 | 0.01121 | -0.0469 | -78.76
-9.5 | -0.837 | 0.01062 | -0.0446 | -78.8136
-9 | -0.7895 | 0.01011 | -0.0427 | -78.091
-8.5 | -0.7434 | 0.00956 | -0.0405 | -77.7615
-8 | -0.6965 | 0.00909 | -0.0385 | -76.6227
-7.5 | -0.6484 | 0.0087 | -0.0367 | -74.5287
-7 | -0.6012 | 0.00831 | -0.0347 | -72.3466
-6.5 | -0.553 | 0.00793 | -0.033 | -69.7352
-6 | -0.5046 | 0.0076 | -0.0313 | -66.3947
-5.5 | -0.4566 | 0.00728 | -0.0296 | -62.7198
-5 | -0.4083 | 0.00702 | -0.0278 | -58.1624
-4.5 | -0.3616 | 0.00679 | -0.0258 | -53.2548
-4 | -0.3118 | 0.0066 | -0.0243 | -47.2424
-3.5 | -0.2598 | 0.00638 | -0.0235 | -40.721
-3 | -0.2084 | 0.00613 | -0.0225 | -33.9967
-2.5 | -0.1591 | 0.00581 | -0.0212 | -27.3838
-2 | -0.1109 | 0.00537 | -0.0196 | -20.6518
-1.5 | -0.0666 | 0.00482 | -0.0173 | -13.8174
-1 | -0.024 | 0.00423 | -0.0147 | -5.6738
-0.5 | 0.0174 | 0.00344 | -0.0119 | 5.0581
0 | 0.0622 | 0.00273 | -0.0097 | 22.7839
0.5 | 0.1215 | 0.00274 | -0.0103 | 44.3431
1 | 0.175 | 0.0031 | -0.0098 | 56.4516
1.5 | 0.2078 | 0.00412 | -0.0052 | 50.4369
2 | 0.2481 | 0.00476 | -0.0021 | 52.1218
2.5 | 0.2921 | 0.00523 | 0.0002 | 55.8509
3.5 | 0.3728 | 0.00619 | 0.0066 | 60.2262
4 | 0.409 | 0.00664 | 0.0107 | 61.5964
4.5 | 0.4503 | 0.00709 | 0.0136 | 63.512
5 | 0.4962 | 0.00742 | 0.0157 | 66.8733
5.5 | 0.544 | 0.00771 | 0.0173 | 70.5577
6 | 0.5913 | 0.00804 | 0.019 | 73.5448
6.5 | 0.6391 | 0.00837 | 0.0207 | 76.356
7 | 0.6862 | 0.00875 | 0.0224 | 78.4229
7.5 | 0.7322 | 0.00919 | 0.0244 | 79.6736
8 | 0.7775 | 0.00967 | 0.0264 | 80.4033
8.5 | 0.8229 | 0.0102 | 0.0285 | 80.6765
9 | 0.8675 | 0.0107 | 0.0307 | 81.0748
9.5 | 0.9115 | 0.01127 | 0.033 | 80.8784
10 | 0.9532 | 0.01196 | 0.0357 | 79.699
10.5 | 0.997 | 0.01258 | 0.038 | 79.2528
11 | 1.0396 | 0.01328 | 0.0405 | 78.2831
11.5 | 1.0798 | 0.01406 | 0.0433 | 76.7994
12 | 1.1193 | 0.0149 | 0.0462 | 75.1208
12.5 | 1.1519 | 0.0162 | 0.05 | 71.1049
13 | 1.1869 | 0.01728 | 0.0533 | 68.6863
13.5 | 1.2245 | 0.01829 | 0.0562 | 66.9492
14 | 1.2559 | 0.01962 | 0.0599 | 64.0112
14.5 | 1.284 | 0.02119 | 0.0636 | 60.5946
15 | 1.3117 | 0.02282 | 0.0673 | 57.4803
15.5 | 1.3334 | 0.0249 | 0.0713 | 53.5502
16 | 1.3541 | 0.02708 | 0.075 | 50.0037
17 | 1.3643 | 0.03405 | 0.083 | 40.0675
17.5 | 1.3517 | 0.03928 | 0.0864 | 34.4119
18 | 1.3543 | 0.04495 | 0.086 | 30.129
18.5 | 1.3589 | 0.05339 | 0.0802 | 25.4523
19 | 1.359 | 0.06293 | 0.0731 | 21.5954
19.5 | 1.2986 | 0.074 | 0.0727 | 17.5486
20 | 1.2228 | 0.09244 | 0.0623 | 13.228

## 87. Re 6M Mach 0.50 (1)
BIGFOIL.COM POLAR EXPORT
NACA67-114 a=0.0
NACA67-114 a=0.0 |  |  |  | Cl Max: | 1.122 | at alpha= | 20 | deg
JavaFoil+Calcfoil stall+Eppler ext transition |  |  |  | L/D Max: | 79.91 | at alpha= | 5.5 | deg
Re: | 6000000 |  |  | Cd Min: | 0.00285 | at alpha= | 0 | deg
Mach: | 0.5 |  |  | Cl=0 at alpha= | -0.5 | deg
|  |  |  | @ Cl=0.1, Cd= | 0.00309
|  |  |  | @ Cl=0.4, Cd= | 0.0057239
|  |  |  | @ Cl=0.6, Cd= | 0.0085185
alpha (deg) | Cl | Cd | Cm | Cl/Cd
-20 | -1.074 | 0.15608 | 0.024 | -6.879
-19.5 | -1.045 | 0.14961 | 0.023 | -6.984
-19 | -1.016 | 0.14483 | 0.022 | -7.018
-18.5 | -0.99 | 0.14147 | 0.021 | -6.995
-18 | -0.967 | 0.13989 | 0.021 | -6.91
-17.5 | -0.937 | 0.13208 | 0.02 | -7.096
-17 | -0.908 | 0.12684 | 0.019 | -7.162
-16.5 | -0.88 | 0.12632 | 0.018 | -6.969
-16 | -0.854 | 0.11994 | 0.017 | -7.116
-15.5 | -0.827 | 0.11426 | 0.016 | -7.236
-15 | -0.8 | 0.11312 | 0.016 | -7.075
-14.5 | -0.772 | 0.10736 | 0.015 | -7.192
-14 | -0.744 | 0.09874 | 0.014 | -7.539
-13.5 | -0.717 | 0.09101 | 0.013 | -7.883
-13 | -0.69 | 0.08454 | 0.013 | -8.167
-12.5 | -0.663 | 0.09213 | 0.012 | -7.192
-12 | -0.635 | 0.08541 | 0.011 | -7.436
-11.5 | -0.608 | 0.07774 | 0.011 | -7.824
-11 | -0.581 | 0.07111 | 0.01 | -8.177
-10.5 | -0.556 | 0.06454 | 0.01 | -8.608
-10 | -0.525 | 0.07012 | 0.008 | -7.491
-9.5 | -0.498 | 0.06526 | 0.007 | -7.624
-9 | -0.471 | 0.0575 | 0.007 | -8.198
-8.5 | -0.445 | 0.05251 | 0.007 | -8.474
-8 | -0.416 | 0.05384 | 0.006 | -7.721
-7.5 | -0.392 | 0.04603 | 0.006 | -8.505
-7 | -0.705 | 0.01143 | 0.009 | -61.713
-6.5 | -0.718 | 0.01056 | 0.008 | -67.968
-6 | -0.693 | 0.00993 | 0.006 | -69.776
-5.5 | -0.651 | 0.00925 | 0.005 | -70.315
-5 | -0.599 | 0.00878 | 0.004 | -68.214
-4.5 | -0.541 | 0.00834 | 0.002 | -64.779
-4 | -0.478 | 0.00797 | 0.001 | -60.025
-3.5 | -0.413 | 0.00767 | 0 | -53.766
-3 | -0.346 | 0.00735 | -0.002 | -47.02
-2.5 | -0.278 | 0.00711 | -0.003 | -39.048
-2 | -0.21 | 0.00319 | -0.004 | -65.891
-1.5 | -0.141 | 0.0029 | -0.006 | -48.51
-1 | -0.071 | 0.00294 | -0.007 | -24.039
-0.5 | 0 | 0.00292 | -0.008 | -0.123
0 | 0.07 | 0.00285 | -0.01 | 24.539
0.5 | 0.14 | 0.00341 | -0.011 | 41.128
1 | 0.21 | 0.00375 | -0.012 | 55.95
1.5 | 0.279 | 0.00444 | -0.014 | 62.821
2 | 0.347 | 0.00524 | -0.015 | 66.339
2.5 | 0.416 | 0.00587 | -0.016 | 70.862
3 | 0.484 | 0.00657 | -0.018 | 73.624
3.5 | 0.55 | 0.00817 | -0.019 | 67.395
4 | 0.616 | 0.00863 | -0.02 | 71.356
4.5 | 0.679 | 0.00902 | -0.022 | 75.202
5 | 0.738 | 0.00944 | -0.023 | 78.163
5.5 | 0.793 | 0.00992 | -0.024 | 79.91
6 | 0.84 | 0.01075 | -0.026 | 78.165
6.5 | 0.876 | 0.01145 | -0.027 | 76.541
7 | 0.894 | 0.0123 | -0.028 | 72.723
7.5 | 0.875 | 0.01322 | -0.029 | 66.162
8 | 0.571 | 0.01411 | -0.031 | 40.507
8.5 | 0.503 | 0.052 | -0.02 | 9.681
9 | 0.524 | 0.06327 | -0.016 | 8.278
9.5 | 0.553 | 0.06134 | -0.019 | 9.019
10 | 0.579 | 0.06851 | -0.018 | 8.447
10.5 | 0.606 | 0.07969 | -0.018 | 7.598
11 | 0.641 | 0.06631 | -0.024 | 9.67
11.5 | 0.662 | 0.07538 | -0.022 | 8.788
12 | 0.688 | 0.08312 | -0.021 | 8.28
12.5 | 0.715 | 0.09331 | -0.022 | 7.666
13 | 0.743 | 0.08614 | -0.023 | 8.62
13.5 | 0.769 | 0.09282 | -0.024 | 8.289
14 | 0.796 | 0.10075 | -0.024 | 7.904
14.5 | 0.825 | 0.10667 | -0.026 | 7.732
15 | 0.853 | 0.11406 | -0.028 | 7.479
15.5 | 0.878 | 0.1143 | -0.027 | 7.681
16 | 0.905 | 0.11932 | -0.028 | 7.582
16.5 | 0.934 | 0.1239 | -0.03 | 7.536
17 | 0.964 | 0.1296 | -0.032 | 7.44
17.5 | 0.989 | 0.14112 | -0.032 | 7.007
18 | 1.014 | 0.13498 | -0.032 | 7.509
18.5 | 1.043 | 0.14202 | -0.034 | 7.341
19 | 1.074 | 0.14361 | -0.036 | 7.477
19.5 | 1.103 | 0.14971 | -0.038 | 7.371
20 | 1.122 | 0.15662 | -0.036 | 7.162

## 88. Re 6M Mach 0.50 (2)
BIGFOIL.COM POLAR EXPORT
NACA67-114 a=0.0
NACA67-114 a=0.0 |  |  |  | Cl Max: | 0.9441 | at alpha= | 10 | deg
XFOIL ncrit=9 |  |  |  | L/D Max: | 66.9682 | at alpha= | 8 | deg
Re: | 6000000 |  |  | Cd Min: | 0.22787 | at alpha= | -20 | deg
Mach: | 0.5 |  |  | Cl=0 at alpha= | -0.85821 | deg
|  |  |  | @ Cl=0.1, Cd= | 0.002846
|  |  |  | @ Cl=0.4, Cd= | 0.0077717
|  |  |  | @ Cl=0.6, Cd= | 0.0094658
alpha (deg) | Cl | Cd | Cm | Cl/Cd
-20 | -0.6258 | 0.22787 | -0.0103 | -2.7463
-19.5 | -0.6055 | 0.22105 | -0.0148 | -2.7392
-19 | -0.5853 | 0.21402 | -0.0192 | -2.7348
-18.5 | -0.5679 | 0.20574 | -0.0239 | -2.7603
-18 | -0.5551 | 0.19599 | -0.0286 | -2.8323
-17.5 | -0.537 | 0.18843 | -0.0332 | -2.8499
-17 | -0.5185 | 0.18095 | -0.0377 | -2.8654
-16.5 | -0.504 | 0.17234 | -0.0423 | -2.9245
-16 | -0.4898 | 0.16374 | -0.047 | -2.9913
-15.5 | -0.4833 | 0.15319 | -0.0524 | -3.1549
-15 | -0.4781 | 0.14291 | -0.0578 | -3.3455
-14.5 | -0.4772 | 0.13218 | -0.0636 | -3.6102
-13.5 | -0.4864 | 0.10998 | -0.0761 | -4.4226
-13 | -0.5007 | 0.09799 | -0.0832 | -5.1097
-12.5 | -0.5206 | 0.08565 | -0.0906 | -6.0782
-12 | -0.5449 | 0.07228 | -0.0994 | -7.5387
-11.5 | -0.5746 | 0.05674 | -0.1113 | -10.1269
-11 | -0.6139 | 0.0467 | -0.1147 | -13.1456
-10.5 | -0.6554 | 0.0388 | -0.1123 | -16.8918
-10 | -0.7011 | 0.03169 | -0.1055 | -22.1237
-9.5 | -0.7471 | 0.02495 | -0.0951 | -29.9439
-9 | -0.7783 | 0.01824 | -0.0839 | -42.67
-8.5 | -0.7542 | 0.01366 | -0.077 | -55.2123
-8 | -0.7112 | 0.01162 | -0.071 | -61.2048
-7.5 | -0.6605 | 0.01057 | -0.0662 | -62.4882
-7 | -0.606 | 0.0098 | -0.0622 | -61.8367
-6.5 | -0.5503 | 0.00919 | -0.0588 | -59.8803
-6 | -0.4951 | 0.00866 | -0.0556 | -57.1709
-5.5 | -0.4384 | 0.00822 | -0.053 | -53.3333
-5 | -0.3821 | 0.00782 | -0.0506 | -48.8619
-4.5 | -0.3258 | 0.00746 | -0.0484 | -43.6729
-4 | -0.2689 | 0.00716 | -0.0465 | -37.5559
-3.5 | -0.2136 | 0.00685 | -0.0444 | -31.1825
-3 | -0.1588 | 0.00657 | -0.0423 | -24.1705
-2.5 | -0.1085 | 0.00619 | -0.0395 | -17.5283
-2 | -0.067 | 0.00565 | -0.0349 | -11.8584
-1.5 | -0.0403 | 0.00507 | -0.0272 | -7.9487
-1 | -0.0076 | 0.0044 | -0.0209 | -1.7273
-0.5 | 0.0192 | 0.00333 | -0.0135 | 5.7658
0 | 0.0704 | 0.00282 | -0.0108 | 24.9645
0.5 | 0.1388 | 0.00288 | -0.0117 | 48.1944
1 | 0.1999 | 0.00315 | -0.011 | 63.4603
1.5 | 0.2216 | 0.0042 | -0.0024 | 52.7619
2 | 0.2375 | 0.00492 | 0.0075 | 48.2724
2.5 | 0.2621 | 0.00554 | 0.0155 | 47.3105
3 | 0.2966 | 0.0062 | 0.0214 | 47.8387
3.5 | 0.3351 | 0.00688 | 0.0263 | 48.7064
4 | 0.3782 | 0.00752 | 0.0304 | 50.2926
4.5 | 0.4267 | 0.00808 | 0.0335 | 52.8094
5 | 0.481 | 0.0085 | 0.0358 | 56.5882
5.5 | 0.5349 | 0.00893 | 0.0383 | 59.8992
6 | 0.5896 | 0.00937 | 0.0408 | 62.9242
6.5 | 0.6439 | 0.00987 | 0.0437 | 65.2381
7 | 0.6954 | 0.0105 | 0.0471 | 66.2286
7.5 | 0.748 | 0.01118 | 0.0507 | 66.9052
8 | 0.7996 | 0.01194 | 0.0547 | 66.9682
8.5 | 0.8505 | 0.01283 | 0.0591 | 66.2899
9 | 0.8941 | 0.01411 | 0.0647 | 63.3664
9.5 | 0.9289 | 0.0159 | 0.0716 | 58.4214
10 | 0.9441 | 0.01895 | 0.0801 | 49.8206
10.5 | 0.9262 | 0.02424 | 0.0897 | 38.2096
11 | 0.888 | 0.0309 | 0.0981 | 28.7379
11.5 | 0.8438 | 0.0386 | 0.1033 | 21.8601
12 | 0.8062 | 0.04717 | 0.1043 | 17.0914
12.5 | 0.7668 | 0.05814 | 0.1001 | 13.1889
13 | 0.739 | 0.07062 | 0.0919 | 10.4645
13.5 | 0.7184 | 0.08432 | 0.0824 | 8.5199
14 | 0.6939 | 0.09819 | 0.0741 | 7.0669
14.5 | 0.6738 | 0.11113 | 0.0659 | 6.0632
15 | 0.6592 | 0.12355 | 0.0582 | 5.3355

## 89. Re 7M Mach 0.00 (1)
BIGFOIL.COM POLAR EXPORT
NACA67-114 a=0.0
NACA67-114 a=0.0 |  |  |  | Cl Max: | 1.155 | at alpha= | 12.5 | deg
JavaFoil+Calcfoil stall+Eppler ext transition |  |  |  | L/D Max: | 93.993 | at alpha= | 8.5 | deg
Re: | 7000000 |  |  | Cd Min: | 0.00302 | at alpha= | -1 | deg
Mach: | 0 |  |  | Cl=0 at alpha= | -0.5 | deg
|  |  |  | @ Cl=0.1, Cd= | 0.0034347
|  |  |  | @ Cl=0.4, Cd= | 0.0055322
|  |  |  | @ Cl=0.6, Cd= | 0.0076139
alpha (deg) | Cl | Cd | Cm | Cl/Cd
-17.5 | -0.797 | 0.12786 | 0.017 | -6.232
-17 | -0.813 | 0.12098 | 0.016 | -6.722
-16.5 | -0.832 | 0.10982 | 0.017 | -7.572
-16 | -0.845 | 0.10435 | 0.016 | -8.096
-15.5 | -0.859 | 0.09656 | 0.016 | -8.894
-15 | -0.872 | 0.08889 | 0.016 | -9.805
-14.5 | -0.879 | 0.08436 | 0.016 | -10.419
-14 | -0.93 | 0.05293 | 0.018 | -17.57
-13.5 | -1.037 | 0.01832 | 0.021 | -56.622
-13 | -1.043 | 0.01638 | 0.02 | -63.71
-12.5 | -1.046 | 0.01441 | 0.019 | -72.589
-12 | -1.038 | 0.01384 | 0.018 | -75.032
-11.5 | -1.027 | 0.01304 | 0.017 | -78.798
-11 | -1.011 | 0.01241 | 0.016 | -81.504
-10.5 | -0.991 | 0.01184 | 0.015 | -83.72
-10 | -0.967 | 0.01125 | 0.014 | -85.94
-9.5 | -0.938 | 0.01075 | 0.013 | -87.274
-9 | -0.906 | 0.01029 | 0.012 | -87.99
-8.5 | -0.87 | 0.00979 | 0.011 | -88.85
-8 | -0.83 | 0.00939 | 0.01 | -88.33
-7.5 | -0.787 | 0.009 | 0.009 | -87.391
-7 | -0.741 | 0.00863 | 0.008 | -85.906
-6.5 | -0.692 | 0.0083 | 0.007 | -83.417
-6 | -0.642 | 0.00794 | 0.005 | -80.801
-5.5 | -0.589 | 0.00765 | 0.004 | -76.966
-5 | -0.534 | 0.00738 | 0.003 | -72.315
-4.5 | -0.478 | 0.00714 | 0.002 | -66.882
-4 | -0.42 | 0.00688 | 0.001 | -61.043
-3.5 | -0.362 | 0.00667 | 0 | -54.188
-3 | -0.302 | 0.00652 | -0.001 | -46.316
-2.5 | -0.243 | 0.00477 | -0.003 | -50.918
-2 | -0.183 | 0.00391 | -0.004 | -46.661
-1.5 | -0.122 | 0.0033 | -0.005 | -36.994
-1 | -0.061 | 0.00302 | -0.006 | -20.249
-0.5 | 0 | 0.00309 | -0.007 | -0.101
0 | 0.061 | 0.00339 | -0.009 | 17.927
0.5 | 0.122 | 0.00346 | -0.01 | 35.213
1 | 0.183 | 0.00371 | -0.011 | 49.226
1.5 | 0.243 | 0.0041 | -0.012 | 59.244
2 | 0.303 | 0.00402 | -0.013 | 75.306
2.5 | 0.363 | 0.00525 | -0.014 | 69.066
3 | 0.422 | 0.0057 | -0.015 | 74.054
3.5 | 0.481 | 0.00622 | -0.017 | 77.39
4 | 0.54 | 0.00728 | -0.018 | 74.085
4.5 | 0.597 | 0.0076 | -0.019 | 78.564
5 | 0.653 | 0.00786 | -0.02 | 83.03
5.5 | 0.708 | 0.00814 | -0.021 | 86.934
6 | 0.761 | 0.00847 | -0.022 | 89.838
6.5 | 0.812 | 0.00897 | -0.023 | 90.489
7 | 0.861 | 0.00933 | -0.025 | 92.334
7.5 | 0.908 | 0.00971 | -0.026 | 93.546
8 | 0.952 | 0.01015 | -0.027 | 93.785
8.5 | 0.993 | 0.01057 | -0.028 | 93.993
9 | 1.031 | 0.01105 | -0.029 | 93.322
9.5 | 1.065 | 0.01155 | -0.03 | 92.251
10 | 1.094 | 0.0121 | -0.031 | 90.414
10.5 | 1.116 | 0.01265 | -0.032 | 88.231
11 | 1.134 | 0.01331 | -0.033 | 85.19
11.5 | 1.146 | 0.01398 | -0.034 | 81.933
12 | 1.153 | 0.01469 | -0.035 | 78.458
12.5 | 1.155 | 0.01543 | -0.036 | 74.829
13 | 1.151 | 0.01638 | -0.037 | 70.299
13.5 | 1.144 | 0.01741 | -0.038 | 65.675
14 | 1.131 | 0.01858 | -0.039 | 60.852
14.5 | 1.111 | 0.02062 | -0.04 | 53.895
15 | 1.085 | 0.02357 | -0.041 | 46.032
15.5 | 0.998 | 0.04629 | -0.038 | 21.56
16 | 0.95 | 0.06248 | -0.036 | 15.203
16.5 | 0.879 | 0.10145 | -0.03 | 8.667
17 | 0.852 | 0.11073 | -0.03 | 7.696
17.5 | 0.827 | 0.1185 | -0.03 | 6.977

## 90. Re 7M Mach 0.00 (2)
BIGFOIL.COM POLAR EXPORT
NACA67-114 a=0.0
NACA67-114 a=0.0 |  |  |  | Cl Max: | 1.5739 | at alpha= | 19.5 | deg
XFOIL ncrit=9 |  |  |  | L/D Max: | 88.8074 | at alpha= | 9.5 | deg
Re: | 7000000 |  |  | Cd Min: | 0.03653 | at alpha= | 20 | deg
Mach: | 0 |  |  | Cl=0 at alpha= | -0.75541 | deg
|  |  |  | @ Cl=0.1, Cd= | 0.0026712
|  |  |  | @ Cl=0.4, Cd= | 0.0061808
|  |  |  | @ Cl=0.6, Cd= | 0.0075364
alpha (deg) | Cl | Cd | Cm | Cl/Cd
-19.5 | -1.49 | 0.02955 | -0.0783 | -50.423
-19 | -1.4796 | 0.0271 | -0.0752 | -54.5978
-18.5 | -1.4584 | 0.0254 | -0.0728 | -57.4173
-18 | -1.4377 | 0.02376 | -0.07 | -60.5093
-17.5 | -1.4163 | 0.02215 | -0.0671 | -63.9413
-17 | -1.3912 | 0.02084 | -0.0644 | -66.7562
-16.5 | -1.3628 | 0.01966 | -0.0619 | -69.3184
-16 | -1.3354 | 0.01846 | -0.059 | -72.3402
-15.5 | -1.3044 | 0.01745 | -0.0565 | -74.7507
-14.5 | -1.2341 | 0.0159 | -0.0522 | -77.6164
-14 | -1.2 | 0.01499 | -0.0498 | -80.0534
-13.5 | -1.164 | 0.0142 | -0.0475 | -81.9718
-13 | -1.1275 | 0.01332 | -0.0452 | -84.6471
-12.5 | -1.0891 | 0.01262 | -0.0431 | -86.2995
-12 | -1.0484 | 0.01203 | -0.0413 | -87.1488
-11 | -0.9647 | 0.01096 | -0.0379 | -88.0201
-10.5 | -0.9209 | 0.01051 | -0.0364 | -87.6213
-10 | -0.8772 | 0.01005 | -0.0349 | -87.2836
-9.5 | -0.8327 | 0.00963 | -0.0334 | -86.4694
-9 | -0.7884 | 0.00922 | -0.0319 | -85.5098
-8.5 | -0.7441 | 0.0088 | -0.0303 | -84.5568
-8 | -0.6993 | 0.00844 | -0.0287 | -82.8555
-7.5 | -0.6535 | 0.00812 | -0.0273 | -80.4803
-7 | -0.609 | 0.00775 | -0.0256 | -78.5806
-6.5 | -0.5644 | 0.00743 | -0.0238 | -75.9623
-6 | -0.5195 | 0.0072 | -0.022 | -72.1528
-5.5 | -0.4715 | 0.00695 | -0.0209 | -67.8417
-5 | -0.4208 | 0.00673 | -0.0203 | -62.526
-4.5 | -0.37 | 0.00651 | -0.0197 | -56.8356
-4 | -0.318 | 0.00632 | -0.0194 | -50.3165
-3.5 | -0.2662 | 0.00613 | -0.0191 | -43.4258
-3 | -0.2148 | 0.0059 | -0.0186 | -36.4068
-2.5 | -0.1646 | 0.00556 | -0.0179 | -29.6043
-2 | -0.1152 | 0.0052 | -0.017 | -22.1538
-1.5 | -0.0683 | 0.00479 | -0.0157 | -14.2589
-1 | -0.0226 | 0.00423 | -0.0142 | -5.3428
-0.5 | 0.0236 | 0.00371 | -0.0128 | 6.3612
0 | 0.0608 | 0.00265 | -0.0095 | 22.9434
0.5 | 0.1162 | 0.00268 | -0.0098 | 43.3582
1 | 0.1609 | 0.00334 | -0.008 | 48.1737
1.5 | 0.1974 | 0.00424 | -0.0046 | 46.5566
2 | 0.2423 | 0.00472 | -0.0029 | 51.3347
2.5 | 0.2893 | 0.00511 | -0.0016 | 56.6145
3 | 0.3343 | 0.00556 | 0.0001 | 60.1259
3.5 | 0.3792 | 0.00599 | 0.0018 | 63.3055
4 | 0.4239 | 0.0064 | 0.0036 | 66.2344
4.5 | 0.468 | 0.00676 | 0.0055 | 69.2308
5 | 0.511 | 0.00701 | 0.0077 | 72.8959
5.5 | 0.5558 | 0.00727 | 0.0095 | 76.4512
6 | 0.6006 | 0.00754 | 0.0112 | 79.6552
6.5 | 0.6459 | 0.00783 | 0.0127 | 82.4904
7 | 0.6911 | 0.00814 | 0.0142 | 84.9017
7.5 | 0.7351 | 0.00851 | 0.0159 | 86.3807
8 | 0.779 | 0.00892 | 0.0175 | 87.3318
8.5 | 0.8224 | 0.00933 | 0.0192 | 88.1458
9 | 0.8661 | 0.00977 | 0.0207 | 88.6489
9.5 | 0.9085 | 0.01023 | 0.0225 | 88.8074
10 | 0.9498 | 0.01074 | 0.0243 | 88.4358
10.5 | 0.9915 | 0.01124 | 0.0261 | 88.2117
11 | 1.0328 | 0.01175 | 0.0278 | 87.8979
11.5 | 1.0738 | 0.01231 | 0.0295 | 87.2299
12 | 1.1126 | 0.01289 | 0.0315 | 86.315
12.5 | 1.1495 | 0.01363 | 0.0337 | 84.336
13.5 | 1.2213 | 0.01517 | 0.0382 | 80.5076
14 | 1.2568 | 0.01594 | 0.0403 | 78.8457
14.5 | 1.291 | 0.01678 | 0.0425 | 76.9368
15 | 1.3233 | 0.01771 | 0.0448 | 74.7205
15.5 | 1.3542 | 0.01873 | 0.0472 | 72.3011
16 | 1.384 | 0.01982 | 0.0496 | 69.8285
16.5 | 1.4113 | 0.02104 | 0.0522 | 67.077
17 | 1.4366 | 0.02244 | 0.0547 | 64.0196
17.5 | 1.4585 | 0.02403 | 0.0576 | 60.695
18 | 1.4753 | 0.02597 | 0.0607 | 56.8079
19 | 1.5334 | 0.03098 | 0.0596 | 49.4964
19.5 | 1.5739 | 0.03392 | 0.056 | 46.4004
20 | 1.5646 | 0.03653 | 0.0624 | 42.8306

## 91. Re 7M Mach 0.10 (1)
BIGFOIL.COM POLAR EXPORT
NACA67-114 a=0.0
NACA67-114 a=0.0 |  |  |  | Cl Max: | 1.142 | at alpha= | 12 | deg
JavaFoil+Calcfoil stall+Eppler ext transition |  |  |  | L/D Max: | 93.362 | at alpha= | 8.5 | deg
Re: | 7000000 |  |  | Cd Min: | 0.003 | at alpha= | -1 | deg
Mach: | 0.1 |  |  | Cl=0 at alpha= | -0.5 | deg
|  |  |  | @ Cl=0.1, Cd= | 0.0034256
|  |  |  | @ Cl=0.4, Cd= | 0.005547
|  |  |  | @ Cl=0.6, Cd= | 0.00763
alpha (deg) | Cl | Cd | Cm | Cl/Cd
-17.5 | -0.752 | 0.13069 | 0.016 | -5.751
-17 | -0.771 | 0.12333 | 0.016 | -6.25
-16.5 | -0.791 | 0.11385 | 0.016 | -6.951
-16 | -0.808 | 0.10747 | 0.016 | -7.519
-15.5 | -0.824 | 0.1007 | 0.016 | -8.186
-15 | -0.84 | 0.09306 | 0.016 | -9.024
-14.5 | -0.854 | 0.0854 | 0.016 | -10.001
-14 | -0.87 | 0.07538 | 0.016 | -11.542
-13.5 | -1 | 0.02215 | 0.021 | -45.135
-13 | -1.024 | 0.01694 | 0.02 | -60.438
-12.5 | -1.031 | 0.01474 | 0.02 | -69.925
-12 | -1.027 | 0.01389 | 0.019 | -73.958
-11.5 | -1.018 | 0.01331 | 0.017 | -76.438
-11 | -1.005 | 0.01258 | 0.016 | -79.821
-10.5 | -0.986 | 0.01198 | 0.015 | -82.366
-10 | -0.964 | 0.01136 | 0.014 | -84.872
-9.5 | -0.937 | 0.01085 | 0.013 | -86.374
-9 | -0.906 | 0.01036 | 0.012 | -87.401
-8.5 | -0.87 | 0.00989 | 0.011 | -88.035
-8 | -0.831 | 0.00946 | 0.01 | -87.838
-7.5 | -0.789 | 0.00908 | 0.009 | -86.885
-7 | -0.743 | 0.00868 | 0.008 | -85.614
-6.5 | -0.695 | 0.00835 | 0.007 | -83.206
-6 | -0.644 | 0.00801 | 0.005 | -80.419
-5.5 | -0.591 | 0.00769 | 0.004 | -76.855
-5 | -0.536 | 0.00739 | 0.003 | -72.499
-4.5 | -0.48 | 0.00715 | 0.002 | -67.087
-4 | -0.422 | 0.00695 | 0.001 | -60.758
-3.5 | -0.363 | 0.00674 | 0 | -53.914
-3 | -0.304 | 0.00653 | -0.001 | -46.505
-2.5 | -0.244 | 0.00477 | -0.003 | -51.09
-2 | -0.184 | 0.00392 | -0.004 | -46.851
-1.5 | -0.123 | 0.00328 | -0.005 | -37.44
-1 | -0.062 | 0.003 | -0.006 | -20.508
-0.5 | 0 | 0.00307 | -0.007 | -0.102
0 | 0.061 | 0.0034 | -0.009 | 17.989
0.5 | 0.122 | 0.00344 | -0.01 | 35.635
1 | 0.184 | 0.00371 | -0.011 | 49.51
1.5 | 0.244 | 0.00384 | -0.012 | 63.522
2 | 0.304 | 0.00477 | -0.013 | 63.843
2.5 | 0.365 | 0.00528 | -0.014 | 69.013
3 | 0.424 | 0.00573 | -0.016 | 74.002
3.5 | 0.484 | 0.0063 | -0.017 | 76.831
4 | 0.542 | 0.00729 | -0.018 | 74.394
4.5 | 0.6 | 0.00763 | -0.019 | 78.524
5 | 0.656 | 0.00791 | -0.02 | 82.914
5.5 | 0.711 | 0.00819 | -0.021 | 86.812
6 | 0.764 | 0.0085 | -0.022 | 89.842
6.5 | 0.815 | 0.00902 | -0.024 | 90.404
7 | 0.864 | 0.00939 | -0.025 | 92.006
7.5 | 0.911 | 0.00978 | -0.026 | 93.164
8 | 0.954 | 0.01024 | -0.027 | 93.234
8.5 | 0.995 | 0.01066 | -0.028 | 93.362
9 | 1.032 | 0.01113 | -0.029 | 92.731
9.5 | 1.065 | 0.01166 | -0.03 | 91.361
10 | 1.093 | 0.01222 | -0.031 | 89.457
10.5 | 1.114 | 0.01279 | -0.032 | 87.053
11 | 1.128 | 0.01349 | -0.033 | 83.656
11.5 | 1.138 | 0.01419 | -0.035 | 80.177
12 | 1.142 | 0.01496 | -0.036 | 76.314
12.5 | 1.141 | 0.0157 | -0.037 | 72.638
13 | 1.134 | 0.01661 | -0.038 | 68.246
13.5 | 1.121 | 0.01796 | -0.038 | 62.401
14 | 1.102 | 0.0197 | -0.039 | 55.946
14.5 | 1.078 | 0.02173 | -0.04 | 49.588
15 | 0.993 | 0.0415 | -0.038 | 23.917
15.5 | 0.896 | 0.08479 | -0.031 | 10.573
16 | 0.866 | 0.0945 | -0.031 | 9.164
16.5 | 0.834 | 0.1062 | -0.029 | 7.852
17 | 0.804 | 0.11572 | -0.029 | 6.946

## 92. Re 7M Mach 0.10 (2)
BIGFOIL.COM POLAR EXPORT
NACA67-114 a=0.0
NACA67-114 a=0.0 |  |  |  | Cl Max: | 1.5684 | at alpha= | 19.5 | deg
XFOIL ncrit=9 |  |  |  | L/D Max: | 88.0077 | at alpha= | 9.5 | deg
Re: | 7000000 |  |  | Cd Min: | 0.0363 | at alpha= | 19.5 | deg
Mach: | 0.1 |  |  | Cl=0 at alpha= | -0.7603 | deg
|  |  |  | @ Cl=0.1, Cd= | 0.0026709
|  |  |  | @ Cl=0.4, Cd= | 0.0062012
|  |  |  | @ Cl=0.6, Cd= | 0.0075788
alpha (deg) | Cl | Cd | Cm | Cl/Cd
-20 | -1.4729 | 0.0358 | -0.087 | -41.1425
-19.5 | -1.4697 | 0.03255 | -0.0842 | -45.1521
-19 | -1.4669 | 0.02932 | -0.0809 | -50.0307
-18.5 | -1.4479 | 0.02732 | -0.0783 | -52.9978
-18 | -1.4288 | 0.02547 | -0.0754 | -56.0974
-17.5 | -1.412 | 0.02344 | -0.0721 | -60.2389
-17 | -1.3876 | 0.02201 | -0.0692 | -63.0441
-16.5 | -1.3626 | 0.02057 | -0.0661 | -66.2421
-16 | -1.337 | 0.01921 | -0.0629 | -69.5992
-15.5 | -1.3059 | 0.01811 | -0.0602 | -72.1093
-14.5 | -1.2376 | 0.01634 | -0.0553 | -75.7405
-14 | -1.2037 | 0.01536 | -0.0526 | -78.3659
-13.5 | -1.166 | 0.01465 | -0.0504 | -79.5904
-13 | -1.1301 | 0.01369 | -0.0478 | -82.5493
-12.5 | -1.0923 | 0.01288 | -0.0454 | -84.8059
-12 | -1.0518 | 0.01223 | -0.0434 | -86.0016
-11 | -0.9677 | 0.0111 | -0.0397 | -87.1802
-10.5 | -0.9233 | 0.01064 | -0.0382 | -86.7763
-10 | -0.8794 | 0.01015 | -0.0365 | -86.6404
-9.5 | -0.8346 | 0.00971 | -0.0349 | -85.9526
-9 | -0.7893 | 0.00932 | -0.0334 | -84.6888
-8.5 | -0.7449 | 0.00888 | -0.0317 | -83.8851
-8 | -0.6998 | 0.0085 | -0.0301 | -82.3294
-7.5 | -0.6535 | 0.00817 | -0.0286 | -79.9878
-7 | -0.6085 | 0.00779 | -0.0269 | -78.113
-6.5 | -0.5633 | 0.00746 | -0.0251 | -75.5094
-6 | -0.5179 | 0.00721 | -0.0233 | -71.8308
-5.5 | -0.4717 | 0.00697 | -0.0217 | -67.6758
-5 | -0.421 | 0.00675 | -0.021 | -62.3704
-4.5 | -0.3702 | 0.00652 | -0.0204 | -56.7791
-4 | -0.318 | 0.00634 | -0.02 | -50.1577
-3.5 | -0.2661 | 0.00614 | -0.0196 | -43.3388
-3 | -0.2145 | 0.00591 | -0.0191 | -36.2944
-2.5 | -0.1642 | 0.00557 | -0.0183 | -29.4794
-2 | -0.1148 | 0.00521 | -0.0174 | -22.0345
-1 | -0.0221 | 0.00424 | -0.0144 | -5.2123
-0.5 | 0.024 | 0.00371 | -0.0129 | 6.469
0 | 0.0612 | 0.00265 | -0.0096 | 23.0943
0.5 | 0.1169 | 0.00268 | -0.0099 | 43.6194
1 | 0.1618 | 0.00334 | -0.008 | 48.4431
1.5 | 0.198 | 0.00425 | -0.0045 | 46.5882
2 | 0.2428 | 0.00473 | -0.0027 | 51.3319
3 | 0.3345 | 0.00557 | 0.0005 | 60.0539
3.5 | 0.3792 | 0.00601 | 0.0023 | 63.0948
4 | 0.4238 | 0.00642 | 0.0042 | 66.0125
4.5 | 0.4658 | 0.00677 | 0.0067 | 68.8035
5 | 0.5093 | 0.00704 | 0.0089 | 72.3438
5.5 | 0.5547 | 0.0073 | 0.0106 | 75.9863
6 | 0.6002 | 0.00758 | 0.0122 | 79.1821
6.5 | 0.6457 | 0.00788 | 0.0138 | 81.9416
7 | 0.6912 | 0.00819 | 0.0153 | 84.3956
7.5 | 0.7357 | 0.00857 | 0.017 | 85.846
8 | 0.7797 | 0.00898 | 0.0187 | 86.8263
8.5 | 0.8234 | 0.00942 | 0.0205 | 87.4098
9 | 0.8675 | 0.00986 | 0.0221 | 87.9817
9.5 | 0.91 | 0.01034 | 0.0239 | 88.0077
10 | 0.9516 | 0.01088 | 0.0259 | 87.4632
10.5 | 0.9935 | 0.01137 | 0.0277 | 87.3791
11 | 1.0355 | 0.01189 | 0.0295 | 87.09
11.5 | 1.076 | 0.0125 | 0.0314 | 86.08
12 | 1.1154 | 0.0131 | 0.0335 | 85.145
12.5 | 1.1512 | 0.01394 | 0.0361 | 82.5825
13 | 1.1873 | 0.01476 | 0.0384 | 80.4404
13.5 | 1.2244 | 0.01547 | 0.0406 | 79.1467
14 | 1.2603 | 0.01629 | 0.0428 | 77.3665
14.5 | 1.2933 | 0.01721 | 0.0453 | 75.1482
15 | 1.3267 | 0.01818 | 0.0477 | 72.9758
15.5 | 1.3562 | 0.01931 | 0.0505 | 70.233
16 | 1.3853 | 0.02052 | 0.053 | 67.5097
16.5 | 1.4132 | 0.02179 | 0.0557 | 64.8554
17.5 | 1.4546 | 0.02531 | 0.0618 | 57.4714
18 | 1.4654 | 0.02777 | 0.0655 | 52.7692
18.5 | 1.487 | 0.03001 | 0.0671 | 49.5501
19 | 1.5307 | 0.03286 | 0.0633 | 46.5825
19.5 | 1.5684 | 0.0363 | 0.0597 | 43.2066

## 93. Re 7M Mach 0.25 (1)
BIGFOIL.COM POLAR EXPORT
NACA67-114 a=0.0
NACA67-114 a=0.0 |  |  |  | Cl Max: | 1.082 | at alpha= | 10.5 | deg
JavaFoil+Calcfoil stall+Eppler ext transition |  |  |  | L/D Max: | 90.992 | at alpha= | 7.5 | deg
Re: | 7000000 |  |  | Cd Min: | 0.00303 | at alpha= | -1 | deg
Mach: | 0.25 |  |  | Cl=0 at alpha= | -0.5 | deg
|  |  |  | @ Cl=0.1, Cd= | 0.0034576
|  |  |  | @ Cl=0.4, Cd= | 0.0056103
|  |  |  | @ Cl=0.6, Cd= | 0.11596
alpha (deg) | Cl | Cd | Cm | Cl/Cd
-15.5 | -0.544 | 0.1135 | 0.014 | -4.789
-15 | -0.59 | 0.10685 | 0.014 | -5.517
-14.5 | -0.631 | 0.10032 | 0.013 | -6.294
-14 | -0.669 | 0.09412 | 0.013 | -7.108
-13.5 | -0.702 | 0.08821 | 0.012 | -7.956
-13 | -0.731 | 0.08211 | 0.012 | -8.899
-12.5 | -0.757 | 0.07421 | 0.013 | -10.196
-12 | -0.783 | 0.06374 | 0.013 | -12.282
-11.5 | -0.93 | 0.01583 | 0.018 | -58.701
-11 | -0.942 | 0.01394 | 0.017 | -67.612
-10.5 | -0.943 | 0.01298 | 0.016 | -72.651
-10 | -0.935 | 0.0122 | 0.015 | -76.64
-9.5 | -0.92 | 0.01156 | 0.014 | -79.543
-9 | -0.898 | 0.01095 | 0.013 | -82.017
-8.5 | -0.87 | 0.01042 | 0.011 | -83.486
-8 | -0.836 | 0.00994 | 0.01 | -84.134
-7.5 | -0.797 | 0.00945 | 0.009 | -84.343
-7 | -0.754 | 0.00902 | 0.008 | -83.58
-6.5 | -0.707 | 0.00859 | 0.007 | -82.295
-6 | -0.657 | 0.00823 | 0.006 | -79.836
-5.5 | -0.604 | 0.00789 | 0.004 | -76.595
-5 | -0.549 | 0.00759 | 0.003 | -72.346
-4.5 | -0.492 | 0.00732 | 0.002 | -67.115
-4 | -0.433 | 0.00707 | 0.001 | -61.246
-3.5 | -0.372 | 0.00686 | 0 | -54.265
-3 | -0.312 | 0.00665 | -0.002 | -46.814
-2.5 | -0.25 | 0.00637 | -0.003 | -39.251
-2 | -0.188 | 0.00373 | -0.004 | -50.519
-1.5 | -0.126 | 0.00334 | -0.005 | -37.788
-1 | -0.063 | 0.00303 | -0.006 | -20.907
-0.5 | 0 | 0.0031 | -0.008 | -0.104
0 | 0.063 | 0.00344 | -0.009 | 18.26
0.5 | 0.126 | 0.00347 | -0.01 | 36.197
1 | 0.188 | 0.00377 | -0.011 | 50.007
1.5 | 0.25 | 0.00458 | -0.012 | 54.649
2 | 0.312 | 0.00486 | -0.014 | 64.332
2.5 | 0.374 | 0.00541 | -0.015 | 69.124
3 | 0.435 | 0.00588 | -0.016 | 74.025
3.5 | 0.496 | 0.0066 | -0.017 | 75.192
4 | 0.556 | 0.00754 | -0.018 | 73.738
4.5 | 0.615 | 0.00784 | -0.02 | 78.437
5 | 0.672 | 0.00811 | -0.021 | 82.814
5.5 | 0.727 | 0.00844 | -0.022 | 86.207
6 | 0.781 | 0.00879 | -0.023 | 88.855
6.5 | 0.832 | 0.00935 | -0.024 | 88.935
7 | 0.88 | 0.00977 | -0.025 | 90.034
7.5 | 0.925 | 0.01016 | -0.027 | 90.992
8 | 0.965 | 0.01069 | -0.028 | 90.274
8.5 | 1.002 | 0.01125 | -0.029 | 89.055
9 | 1.033 | 0.01176 | -0.03 | 87.867
9.5 | 1.059 | 0.01238 | -0.031 | 85.539
10 | 1.076 | 0.01305 | -0.032 | 82.42
10.5 | 1.082 | 0.01381 | -0.033 | 78.362
11 | 1.079 | 0.01468 | -0.034 | 73.529
11.5 | 1.068 | 0.01565 | -0.035 | 68.211
12 | 1.046 | 0.0168 | -0.036 | 62.28
12.5 | 1.014 | 0.01841 | -0.037 | 55.079
13 | 0.965 | 0.02215 | -0.038 | 43.55
13.5 | 0.804 | 0.07179 | -0.029 | 11.2
14 | 0.744 | 0.08839 | -0.026 | 8.415
14.5 | 0.689 | 0.09886 | -0.024 | 6.975
15 | 0.634 | 0.10737 | -0.024 | 5.903
15.5 | 0.575 | 0.11596 | -0.024 | 4.957

## 94. Re 7M Mach 0.25 (2)
BIGFOIL.COM POLAR EXPORT
NACA67-114 a=0.0
NACA67-114 a=0.0 |  |  |  | Cl Max: | 1.4066 | at alpha= | 19 | deg
XFOIL ncrit=9 |  |  |  | L/D Max: | 84.125 | at alpha= | 9 | deg
Re: | 7000000 |  |  | Cd Min: | 0.19465 | at alpha= | -20 | deg
Mach: | 0.25 |  |  | Cl=0 at alpha= | -0.78808 | deg
|  |  |  | @ Cl=0.1, Cd= | 0.0026791
|  |  |  | @ Cl=0.4, Cd= | 0.006352
|  |  |  | @ Cl=0.6, Cd= | 0.0078222
alpha (deg) | Cl | Cd | Cm | Cl/Cd
-20 | -0.6302 | 0.19465 | -0.0165 | -3.2376
-19.5 | -0.7799 | 0.14809 | -0.0393 | -5.2664
-19 | -1.1369 | 0.07449 | -0.0881 | -15.2625
-18.5 | -1.164 | 0.0625 | -0.0956 | -18.624
-18 | -1.1728 | 0.0545 | -0.0992 | -21.5193
-17.5 | -1.2445 | 0.04199 | -0.1011 | -29.638
-17 | -1.2376 | 0.03799 | -0.0995 | -32.577
-16.5 | -1.265 | 0.03202 | -0.0952 | -39.5066
-16 | -1.2719 | 0.02804 | -0.0902 | -45.3602
-15.5 | -1.2616 | 0.02525 | -0.0855 | -49.9644
-15 | -1.2554 | 0.02238 | -0.0798 | -56.0947
-14.5 | -1.2303 | 0.02061 | -0.0755 | -59.6943
-14 | -1.2061 | 0.0188 | -0.0709 | -64.1543
-13.5 | -1.1754 | 0.01733 | -0.0667 | -67.8246
-13 | -1.1416 | 0.01603 | -0.0629 | -71.2165
-12.5 | -1.1036 | 0.01495 | -0.0595 | -73.8194
-12 | -1.0678 | 0.01368 | -0.0558 | -78.0556
-11.5 | -1.0261 | 0.0128 | -0.0528 | -80.1641
-11 | -0.983 | 0.01202 | -0.0501 | -81.7804
-10.5 | -0.9366 | 0.01142 | -0.0479 | -82.014
-10 | -0.8913 | 0.01079 | -0.0455 | -82.6043
-9.5 | -0.8449 | 0.01024 | -0.0433 | -82.5098
-9 | -0.7975 | 0.00977 | -0.0413 | -81.6274
-8.5 | -0.7499 | 0.00934 | -0.0393 | -80.2891
-8 | -0.7034 | 0.00885 | -0.0372 | -79.4802
-7.5 | -0.6555 | 0.00844 | -0.0354 | -77.6659
-7 | -0.6071 | 0.00806 | -0.0336 | -75.3226
-6.5 | -0.5593 | 0.0077 | -0.0318 | -72.6364
-6 | -0.5113 | 0.00736 | -0.03 | -69.4701
-5.5 | -0.4636 | 0.00705 | -0.0281 | -65.7589
-5 | -0.4154 | 0.00682 | -0.0264 | -60.9091
-4.5 | -0.3689 | 0.0066 | -0.0242 | -55.8939
-4 | -0.3167 | 0.00642 | -0.0233 | -49.3302
-3.5 | -0.2645 | 0.00621 | -0.0225 | -42.5926
-3 | -0.2118 | 0.006 | -0.0218 | -35.3
-2.5 | -0.1606 | 0.00567 | -0.0208 | -28.3245
-2 | -0.1112 | 0.00529 | -0.0195 | -21.0208
-1.5 | -0.0646 | 0.00485 | -0.0176 | -13.3196
-1 | -0.0192 | 0.00428 | -0.0156 | -4.486
-0.5 | 0.0261 | 0.0037 | -0.0136 | 7.0541
0 | 0.0633 | 0.00266 | -0.0099 | 23.797
0.5 | 0.1209 | 0.00269 | -0.0102 | 44.9442
1 | 0.1665 | 0.00335 | -0.0081 | 49.7015
1.5 | 0.2013 | 0.00427 | -0.004 | 47.1429
2 | 0.2448 | 0.00478 | -0.0015 | 51.2134
2.5 | 0.2909 | 0.00519 | 0.0004 | 56.0501
3 | 0.3346 | 0.00565 | 0.0029 | 59.2212
3.5 | 0.3768 | 0.00609 | 0.0057 | 61.8719
4 | 0.4131 | 0.0065 | 0.0098 | 63.5538
4.5 | 0.4558 | 0.0069 | 0.0125 | 66.058
5 | 0.5027 | 0.00722 | 0.0144 | 69.626
5.5 | 0.5505 | 0.00752 | 0.016 | 73.2048
6 | 0.5983 | 0.00781 | 0.0177 | 76.6069
6.5 | 0.6456 | 0.00815 | 0.0195 | 79.2147
7 | 0.6927 | 0.0085 | 0.0213 | 81.4941
7.5 | 0.7383 | 0.00895 | 0.0233 | 82.4916
8 | 0.7837 | 0.00941 | 0.0254 | 83.2837
8.5 | 0.8299 | 0.00988 | 0.0273 | 83.998
9 | 0.8749 | 0.0104 | 0.0295 | 84.125
9.5 | 0.9182 | 0.01101 | 0.0319 | 83.3969
10 | 0.9628 | 0.01155 | 0.0342 | 83.3593
10.5 | 1.0057 | 0.01216 | 0.0367 | 82.7056
11 | 1.049 | 0.01282 | 0.0391 | 81.8253
11.5 | 1.0892 | 0.01362 | 0.042 | 79.9706
12 | 1.1273 | 0.01455 | 0.0451 | 77.4777
12.5 | 1.1644 | 0.01551 | 0.0484 | 75.0741
13.5 | 1.239 | 0.01748 | 0.0545 | 70.881
14 | 1.2716 | 0.01877 | 0.0581 | 67.7464
14.5 | 1.3017 | 0.02019 | 0.0618 | 64.4725
15 | 1.3317 | 0.0217 | 0.0653 | 61.3687
15.5 | 1.3546 | 0.02362 | 0.0694 | 57.3497
16 | 1.3724 | 0.02601 | 0.0735 | 52.7643
16.5 | 1.384 | 0.02882 | 0.0777 | 48.0222
17 | 1.3934 | 0.03204 | 0.0814 | 43.4894
18 | 1.39 | 0.04076 | 0.0877 | 34.1021
18.5 | 1.3966 | 0.0474 | 0.0849 | 29.4641
19 | 1.4066 | 0.05541 | 0.079 | 25.3853
19.5 | 1.3801 | 0.06811 | 0.0705 | 20.2628

## 95. Re 7M Mach 0.50 (1)
BIGFOIL.COM POLAR EXPORT
NACA67-114 a=0.0
NACA67-114 a=0.0 |  |  |  | Cl Max: | 1.122 | at alpha= | 20 | deg
JavaFoil+Calcfoil stall+Eppler ext transition |  |  |  | L/D Max: | 82.083 | at alpha= | 5.5 | deg
Re: | 7000000 |  |  | Cd Min: | 0.00286 | at alpha= | -1 | deg
Mach: | 0.5 |  |  | Cl=0 at alpha= | -0.5 | deg
|  |  |  | @ Cl=0.1, Cd= | 0.0032857
|  |  |  | @ Cl=0.4, Cd= | 0.005837
|  |  |  | @ Cl=0.6, Cd= | 0.0082917
alpha (deg) | Cl | Cd | Cm | Cl/Cd
-20 | -1.076 | 0.15329 | 0.025 | -7.02
-19.5 | -1.046 | 0.14714 | 0.023 | -7.11
-19 | -1.017 | 0.14399 | 0.022 | -7.061
-18.5 | -0.99 | 0.13805 | 0.021 | -7.17
-18 | -0.967 | 0.13756 | 0.022 | -7.032
-17.5 | -0.939 | 0.13044 | 0.021 | -7.2
-17 | -0.91 | 0.1267 | 0.019 | -7.179
-16.5 | -0.88 | 0.12324 | 0.018 | -7.144
-16 | -0.854 | 0.1194 | 0.017 | -7.15
-15.5 | -0.827 | 0.11225 | 0.016 | -7.367
-15 | -0.801 | 0.11015 | 0.016 | -7.269
-14.5 | -0.773 | 0.10273 | 0.015 | -7.52
-14 | -0.745 | 0.09585 | 0.014 | -7.774
-13.5 | -0.718 | 0.08904 | 0.014 | -8.069
-13 | -0.692 | 0.0837 | 0.013 | -8.264
-12.5 | -0.663 | 0.09279 | 0.012 | -7.143
-12 | -0.635 | 0.08441 | 0.011 | -7.527
-11.5 | -0.608 | 0.07563 | 0.011 | -8.045
-11 | -0.583 | 0.06954 | 0.01 | -8.377
-10.5 | -0.559 | 0.06152 | 0.011 | -9.093
-10 | -0.525 | 0.06911 | 0.008 | -7.602
-9.5 | -0.498 | 0.06442 | 0.007 | -7.725
-9 | -0.472 | 0.057 | 0.007 | -8.276
-8.5 | -0.446 | 0.0517 | 0.007 | -8.624
-8 | -0.416 | 0.05329 | 0.006 | -7.805
-7.5 | -0.393 | 0.04435 | 0.006 | -8.873
-7 | -0.706 | 0.01112 | 0.009 | -63.486
-6.5 | -0.718 | 0.01028 | 0.008 | -69.859
-6 | -0.693 | 0.00966 | 0.006 | -71.732
-5.5 | -0.651 | 0.009 | 0.005 | -72.287
-5 | -0.599 | 0.00854 | 0.004 | -70.125
-4.5 | -0.541 | 0.00812 | 0.002 | -66.589
-4 | -0.478 | 0.00776 | 0.001 | -61.656
-3.5 | -0.413 | 0.00748 | 0 | -55.181
-3 | -0.346 | 0.00717 | -0.002 | -48.261
-2.5 | -0.278 | 0.00695 | -0.003 | -39.949
-2 | -0.209 | 0.00486 | -0.004 | -43.1
-1.5 | -0.141 | 0.00311 | -0.006 | -45.226
-1 | -0.071 | 0.00286 | -0.007 | -24.725
-0.5 | 0 | 0.00294 | -0.008 | -0.123
0 | 0.07 | 0.00305 | -0.01 | 22.91
0.5 | 0.14 | 0.0036 | -0.011 | 38.856
1 | 0.21 | 0.00432 | -0.012 | 48.523
1.5 | 0.279 | 0.00496 | -0.014 | 56.178
2 | 0.347 | 0.00533 | -0.015 | 65.163
2.5 | 0.416 | 0.00599 | -0.016 | 69.464
3 | 0.484 | 0.00663 | -0.018 | 72.994
3.5 | 0.551 | 0.00796 | -0.019 | 69.143
4 | 0.616 | 0.0084 | -0.02 | 73.303
4.5 | 0.679 | 0.00878 | -0.022 | 77.293
5 | 0.738 | 0.0092 | -0.023 | 80.29
5.5 | 0.793 | 0.00966 | -0.024 | 82.083
6 | 0.84 | 0.01047 | -0.026 | 80.285
6.5 | 0.877 | 0.01112 | -0.027 | 78.817
7 | 0.895 | 0.01195 | -0.028 | 74.848
7.5 | 0.875 | 0.01286 | -0.03 | 68.047
8 | 0.572 | 0.01373 | -0.031 | 41.655
8.5 | 0.511 | 0.04745 | -0.022 | 10.76
9 | 0.524 | 0.06271 | -0.016 | 8.354
9.5 | 0.555 | 0.06021 | -0.019 | 9.211
10 | 0.579 | 0.06772 | -0.018 | 8.553
10.5 | 0.606 | 0.07514 | -0.018 | 8.061
11 | 0.758 | 0.01966 | -0.038 | 38.553
11.5 | 0.664 | 0.07373 | -0.023 | 9.011
12 | 0.689 | 0.082 | -0.022 | 8.399
12.5 | 0.715 | 0.09134 | -0.022 | 7.833
13 | 0.745 | 0.0844 | -0.025 | 8.829
13.5 | 0.771 | 0.09147 | -0.025 | 8.433
14 | 0.797 | 0.09989 | -0.025 | 7.982
14.5 | 0.825 | 0.10454 | -0.026 | 7.893
15 | 0.854 | 0.11257 | -0.028 | 7.586
15.5 | 0.878 | 0.114 | -0.028 | 7.703
16 | 0.905 | 0.1165 | -0.028 | 7.768
16.5 | 0.935 | 0.12103 | -0.031 | 7.724
17 | 0.966 | 0.12643 | -0.033 | 7.639
17.5 | 0.99 | 0.14082 | -0.033 | 7.027
18 | 1.014 | 0.13411 | -0.032 | 7.559
18.5 | 1.044 | 0.13759 | -0.035 | 7.587
19 | 1.078 | 0.13867 | -0.038 | 7.776
19.5 | 1.106 | 0.14555 | -0.039 | 7.596
20 | 1.122 | 0.15126 | -0.036 | 7.417

## 96. Re 7M Mach 0.50 (2)
BIGFOIL.COM POLAR EXPORT
NACA67-114 a=0.0
NACA67-114 a=0.0 |  |  |  | Cl Max: | 0.9545 | at alpha= | 10 | deg
XFOIL ncrit=9 |  |  |  | L/D Max: | 69.7755 | at alpha= | 8 | deg
Re: | 7000000 |  |  | Cd Min: | 0.12061 | at alpha= | 15 | deg
Mach: | 0.5 |  |  | Cl=0 at alpha= | -1.0092 | deg
|  |  |  | @ Cl=0.1, Cd= | 0.0027113
|  |  |  | @ Cl=0.4, Cd= | 0.0075367
|  |  |  | @ Cl=0.6, Cd= | 0.0091625
alpha (deg) | Cl | Cd | Cm | Cl/Cd
-14 | -0.494 | 0.11825 | -0.0715 | -4.1776
-13.5 | -0.5051 | 0.10649 | -0.0784 | -4.7432
-13 | -0.5184 | 0.09489 | -0.0853 | -5.4632
-12.5 | -0.5367 | 0.08291 | -0.0927 | -6.4733
-12 | -0.5576 | 0.06936 | -0.102 | -8.0392
-11.5 | -0.587 | 0.05507 | -0.1126 | -10.6592
-11 | -0.6269 | 0.04535 | -0.1152 | -13.8236
-10.5 | -0.6661 | 0.03783 | -0.1122 | -17.6077
-10 | -0.7106 | 0.03096 | -0.105 | -22.9522
-9.5 | -0.7555 | 0.0244 | -0.0945 | -30.9631
-9 | -0.7927 | 0.01728 | -0.0825 | -45.8738
-8.5 | -0.7654 | 0.01298 | -0.0756 | -58.9676
-8 | -0.7208 | 0.01115 | -0.0697 | -64.6457
-7.5 | -0.6686 | 0.01018 | -0.065 | -65.6778
-7 | -0.6133 | 0.00946 | -0.0611 | -64.8309
-6.5 | -0.5572 | 0.0089 | -0.0577 | -62.6067
-6 | -0.5014 | 0.00838 | -0.0546 | -59.8329
-5.5 | -0.4449 | 0.00795 | -0.0519 | -55.9623
-5 | -0.3888 | 0.00757 | -0.0494 | -51.3606
-4.5 | -0.3318 | 0.00725 | -0.0473 | -45.7655
-4 | -0.2758 | 0.00695 | -0.0452 | -39.6835
-3.5 | -0.2196 | 0.00667 | -0.0432 | -32.9235
-3 | -0.1645 | 0.00636 | -0.0412 | -25.8648
-2.5 | -0.112 | 0.00602 | -0.0388 | -18.6047
-2 | -0.0689 | 0.00553 | -0.0344 | -12.4593
-1.5 | -0.0373 | 0.00508 | -0.0277 | -7.3425
-1 | 0.0007 | 0.00445 | -0.0225 | 0.1573
-0.5 | 0.0358 | 0.00369 | -0.0167 | 9.7019
0 | 0.0718 | 0.00269 | -0.0111 | 26.6914
0.5 | 0.138 | 0.00274 | -0.0115 | 50.365
1 | 0.1878 | 0.00335 | -0.0086 | 56.0597
1.5 | 0.2102 | 0.00436 | -0.0002 | 48.211
2 | 0.2294 | 0.00495 | 0.0091 | 46.3434
2.5 | 0.26 | 0.00551 | 0.0159 | 47.1869
3 | 0.2972 | 0.00611 | 0.0212 | 48.6416
3.5 | 0.3377 | 0.00673 | 0.0258 | 50.1783
4 | 0.3813 | 0.00736 | 0.0298 | 51.8071
4.5 | 0.4321 | 0.00784 | 0.0326 | 55.1148
5 | 0.4866 | 0.00824 | 0.0349 | 59.0534
5.5 | 0.5418 | 0.00866 | 0.0372 | 62.5635
6 | 0.5963 | 0.00913 | 0.0398 | 65.3122
6.5 | 0.651 | 0.00961 | 0.0426 | 67.7419
7 | 0.703 | 0.01022 | 0.046 | 68.7867
7.5 | 0.7552 | 0.01088 | 0.0497 | 69.4118
8 | 0.808 | 0.01158 | 0.0536 | 69.7755
8.5 | 0.8591 | 0.01243 | 0.058 | 69.115
9 | 0.9046 | 0.0136 | 0.0635 | 66.5147
9.5 | 0.9397 | 0.0154 | 0.0705 | 61.0195
10 | 0.9545 | 0.01844 | 0.0792 | 51.7625
10.5 | 0.9344 | 0.02376 | 0.0892 | 39.3266
11 | 0.8995 | 0.03008 | 0.0977 | 29.9036
11.5 | 0.857 | 0.03752 | 0.1033 | 22.8412
12 | 0.8209 | 0.04578 | 0.1048 | 17.9314
12.5 | 0.7814 | 0.05633 | 0.1015 | 13.8718
13 | 0.7533 | 0.06835 | 0.094 | 11.0212
14 | 0.7111 | 0.09537 | 0.0762 | 7.4562
14.5 | 0.6915 | 0.10808 | 0.0682 | 6.398
15 | 0.6755 | 0.12061 | 0.0603 | 5.6007

## 97. Re 8M Mach 0.00 (1)
BIGFOIL.COM POLAR EXPORT
NACA67-114 a=0.0
NACA67-114 a=0.0 |  |  |  | Cl Max: | 1.155 | at alpha= | 12.5 | deg
JavaFoil+Calcfoil stall+Eppler ext transition |  |  |  | L/D Max: | 96.12 | at alpha= | 8.5 | deg
Re: | 8000000 |  |  | Cd Min: | 0.00331 | at alpha= | -1 | deg
Mach: | 0 |  |  | Cl=0 at alpha= | -0.5 | deg
|  |  |  | @ Cl=0.1, Cd= | 0.0037098
|  |  |  | @ Cl=0.4, Cd= | 0.0056097
|  |  |  | @ Cl=0.6, Cd= | 0.0074339
alpha (deg) | Cl | Cd | Cm | Cl/Cd
-18 | -0.782 | 0.12941 | 0.018 | -6.045
-17.5 | -0.799 | 0.12457 | 0.017 | -6.412
-17 | -0.815 | 0.11767 | 0.017 | -6.928
-16.5 | -0.833 | 0.10817 | 0.017 | -7.698
-16 | -0.847 | 0.10203 | 0.017 | -8.3
-15.5 | -0.861 | 0.09402 | 0.017 | -9.162
-15 | -0.875 | 0.08609 | 0.017 | -10.162
-14.5 | -0.895 | 0.07311 | 0.017 | -12.243
-14 | -1.025 | 0.02092 | 0.022 | -48.996
-13.5 | -1.042 | 0.01717 | 0.021 | -60.701
-13 | -1.047 | 0.01549 | 0.02 | -67.586
-12.5 | -1.047 | 0.0141 | 0.019 | -74.24
-12 | -1.039 | 0.01348 | 0.018 | -77.095
-11.5 | -1.028 | 0.01272 | 0.017 | -80.833
-11 | -1.012 | 0.01209 | 0.016 | -83.698
-10.5 | -0.992 | 0.01155 | 0.015 | -85.826
-10 | -0.967 | 0.01098 | 0.014 | -88.102
-9.5 | -0.939 | 0.01049 | 0.013 | -89.463
-9 | -0.906 | 0.01005 | 0.012 | -90.178
-8.5 | -0.87 | 0.00957 | 0.011 | -90.871
-8 | -0.83 | 0.00919 | 0.01 | -90.368
-7.5 | -0.787 | 0.00879 | 0.009 | -89.592
-7 | -0.741 | 0.00842 | 0.008 | -88.08
-6.5 | -0.693 | 0.0081 | 0.007 | -85.515
-6 | -0.642 | 0.00777 | 0.005 | -82.597
-5.5 | -0.589 | 0.00746 | 0.004 | -78.922
-5 | -0.534 | 0.0072 | 0.003 | -74.145
-4.5 | -0.478 | 0.00698 | 0.002 | -68.481
-4 | -0.42 | 0.00675 | 0.001 | -62.283
-3.5 | -0.362 | 0.00656 | 0 | -55.086
-3 | -0.302 | 0.00534 | -0.001 | -56.567
-2.5 | -0.243 | 0.00515 | -0.003 | -47.128
-2 | -0.183 | 0.00442 | -0.004 | -41.285
-1.5 | -0.122 | 0.00362 | -0.005 | -33.748
-1 | -0.061 | 0.00331 | -0.006 | -18.506
-0.5 | 0 | 0.00333 | -0.007 | -0.094
0 | 0.061 | 0.00355 | -0.009 | 17.136
0.5 | 0.122 | 0.0038 | -0.01 | 32.004
1 | 0.183 | 0.00397 | -0.011 | 45.982
1.5 | 0.243 | 0.00417 | -0.012 | 58.155
2 | 0.303 | 0.00415 | -0.013 | 73.069
2.5 | 0.363 | 0.00534 | -0.014 | 67.963
3 | 0.422 | 0.00577 | -0.015 | 73.259
3.5 | 0.482 | 0.00634 | -0.017 | 75.997
4 | 0.54 | 0.00717 | -0.018 | 75.278
4.5 | 0.597 | 0.00742 | -0.019 | 80.427
5 | 0.653 | 0.00768 | -0.02 | 85.016
5.5 | 0.708 | 0.00797 | -0.021 | 88.869
6 | 0.761 | 0.00828 | -0.022 | 91.979
6.5 | 0.812 | 0.00877 | -0.024 | 92.654
7 | 0.862 | 0.00911 | -0.025 | 94.549
7.5 | 0.908 | 0.00948 | -0.026 | 95.831
8 | 0.953 | 0.00991 | -0.027 | 96.082
8.5 | 0.994 | 0.01034 | -0.028 | 96.12
9 | 1.031 | 0.01079 | -0.029 | 95.589
9.5 | 1.066 | 0.01126 | -0.03 | 94.686
10 | 1.095 | 0.01178 | -0.031 | 92.958
10.5 | 1.117 | 0.01231 | -0.032 | 90.718
11 | 1.134 | 0.01299 | -0.033 | 87.313
11.5 | 1.146 | 0.01364 | -0.034 | 84.053
12 | 1.153 | 0.01432 | -0.035 | 80.545
12.5 | 1.155 | 0.01517 | -0.036 | 76.134
13 | 1.152 | 0.01595 | -0.037 | 72.241
13.5 | 1.144 | 0.01693 | -0.038 | 67.608
14 | 1.131 | 0.01838 | -0.039 | 61.539
14.5 | 1.113 | 0.01985 | -0.04 | 56.095
15 | 1.086 | 0.02327 | -0.041 | 46.656
15.5 | 1.05 | 0.02856 | -0.041 | 36.763
16 | 0.968 | 0.05233 | -0.038 | 18.5
16.5 | 0.883 | 0.09769 | -0.031 | 9.042
17 | 0.855 | 0.10732 | -0.031 | 7.971
17.5 | 0.829 | 0.11541 | -0.031 | 7.184

## 98. Re 8M Mach 0.00 (2)
BIGFOIL.COM POLAR EXPORT
NACA67-114 a=0.0
NACA67-114 a=0.0 |  |  |  | Cl Max: | 1.6181 | at alpha= | 20 | deg
XFOIL ncrit=9 |  |  |  | L/D Max: | 91.5756 | at alpha= | 9 | deg
Re: | 8000000 |  |  | Cd Min: | 0.03518 | at alpha= | 20 | deg
Mach: | 0 |  |  | Cl=0 at alpha= | -0.79102 | deg
|  |  |  | @ Cl=0.1, Cd= | 0.0028205
|  |  |  | @ Cl=0.4, Cd= | 0.006062
|  |  |  | @ Cl=0.6, Cd= | 0.0073285
alpha (deg) | Cl | Cd | Cm | Cl/Cd
-20 | -1.5277 | 0.03021 | -0.0789 | -50.5693
-19.5 | -1.5157 | 0.02783 | -0.0761 | -54.4628
-19 | -1.5014 | 0.02569 | -0.0732 | -58.443
-18.5 | -1.4802 | 0.02406 | -0.0706 | -61.5212
-18 | -1.4564 | 0.02259 | -0.068 | -64.471
-17.5 | -1.4336 | 0.02112 | -0.0651 | -67.8788
-17 | -1.4063 | 0.01991 | -0.0626 | -70.6328
-16.5 | -1.3786 | 0.01877 | -0.0598 | -73.447
-16 | -1.3485 | 0.01768 | -0.0573 | -76.2726
-15.5 | -1.3166 | 0.01675 | -0.0548 | -78.603
-15 | -1.2828 | 0.0159 | -0.0525 | -80.6792
-14.5 | -1.2451 | 0.01526 | -0.0506 | -81.5924
-14 | -1.2106 | 0.01441 | -0.0481 | -84.0111
-13.5 | -1.1713 | 0.0138 | -0.0464 | -84.8768
-13 | -1.1332 | 0.0131 | -0.0443 | -86.5038
-12.5 | -1.0956 | 0.01233 | -0.042 | -88.8564
-12 | -1.0552 | 0.01174 | -0.0401 | -89.8807
-11.5 | -1.0137 | 0.01118 | -0.0384 | -90.6708
-11 | -0.9711 | 0.01065 | -0.0367 | -91.1831
-10.5 | -0.9278 | 0.0102 | -0.0352 | -90.9608
-10 | -0.8838 | 0.00977 | -0.0337 | -90.4606
-9.5 | -0.8395 | 0.00936 | -0.0322 | -89.6902
-9 | -0.7944 | 0.00901 | -0.0307 | -88.1687
-8.5 | -0.7499 | 0.00862 | -0.0292 | -86.9954
-8 | -0.7051 | 0.00822 | -0.0276 | -85.7786
-7.5 | -0.6596 | 0.0079 | -0.0261 | -83.4937
-7 | -0.6151 | 0.00755 | -0.0243 | -81.4702
-6.5 | -0.5709 | 0.00726 | -0.0224 | -78.6364
-6 | -0.5251 | 0.00703 | -0.0208 | -74.6942
-5.5 | -0.4759 | 0.00678 | -0.02 | -70.1917
-5 | -0.4247 | 0.00658 | -0.0195 | -64.5441
-4.5 | -0.3738 | 0.00636 | -0.019 | -58.7736
-4 | -0.3215 | 0.00619 | -0.0187 | -51.9386
-3.5 | -0.2693 | 0.00599 | -0.0184 | -44.9583
-3 | -0.2166 | 0.00576 | -0.0182 | -37.6042
-2.5 | -0.1656 | 0.00546 | -0.0177 | -30.3297
-0.5 | 0.0282 | 0.00386 | -0.0136 | 7.3057
0 | 0.0658 | 0.0029 | -0.0105 | 22.6897
0.5 | 0.1131 | 0.00279 | -0.0092 | 40.5376
1 | 0.1552 | 0.00353 | -0.0069 | 43.966
1.5 | 0.1938 | 0.00434 | -0.004 | 44.6544
2 | 0.2409 | 0.00473 | -0.0027 | 50.9302
2.5 | 0.2886 | 0.0051 | -0.0015 | 56.5882
3 | 0.3347 | 0.0055 | 0 | 60.8545
3.5 | 0.381 | 0.00589 | 0.0014 | 64.6859
4 | 0.4263 | 0.0063 | 0.0031 | 67.6667
4.5 | 0.4733 | 0.00661 | 0.0044 | 71.6036
5 | 0.5175 | 0.00684 | 0.0063 | 75.6579
5.5 | 0.5615 | 0.0071 | 0.0083 | 79.0845
6 | 0.607 | 0.00737 | 0.0099 | 82.3609
6.5 | 0.6517 | 0.00767 | 0.0115 | 84.9674
7 | 0.6971 | 0.00795 | 0.013 | 87.6855
7.5 | 0.741 | 0.00831 | 0.0147 | 89.1697
8 | 0.7847 | 0.0087 | 0.0164 | 90.1954
8.5 | 0.8279 | 0.00912 | 0.0182 | 90.7785
9 | 0.8718 | 0.00952 | 0.0197 | 91.5756
9.5 | 0.9145 | 0.01 | 0.0214 | 91.45
10 | 0.9562 | 0.01049 | 0.0232 | 91.1535
10.5 | 0.999 | 0.01093 | 0.0248 | 91.3998
11 | 1.0399 | 0.01142 | 0.0266 | 91.0595
11.5 | 1.0803 | 0.01199 | 0.0284 | 90.1001
12 | 1.1199 | 0.01258 | 0.0303 | 89.0223
12.5 | 1.1557 | 0.01335 | 0.0328 | 86.5693
13 | 1.1932 | 0.01403 | 0.0348 | 85.0463
13.5 | 1.2307 | 0.0147 | 0.0367 | 83.7211
14 | 1.2668 | 0.01542 | 0.0388 | 82.153
14.5 | 1.3012 | 0.01626 | 0.041 | 80.0246
15 | 1.3339 | 0.01713 | 0.0434 | 77.8692
15.5 | 1.3661 | 0.01812 | 0.0456 | 75.3918
16 | 1.3946 | 0.01921 | 0.0483 | 72.5976
16.5 | 1.4241 | 0.02035 | 0.0506 | 69.9803
17 | 1.4486 | 0.02175 | 0.0534 | 66.6023
17.5 | 1.4694 | 0.02341 | 0.0563 | 62.768
18 | 1.4856 | 0.02542 | 0.0596 | 58.4422
19 | 1.5363 | 0.02936 | 0.0617 | 52.3263
19.5 | 1.5801 | 0.03207 | 0.0578 | 49.2703
20 | 1.6181 | 0.03518 | 0.0543 | 45.9949

## 99. Re 8M Mach 0.10 (1)
BIGFOIL.COM POLAR EXPORT
NACA67-114 a=0.0
NACA67-114 a=0.0 |  |  |  | Cl Max: | 1.143 | at alpha= | 12 | deg
JavaFoil+Calcfoil stall+Eppler ext transition |  |  |  | L/D Max: | 95.621 | at alpha= | 8.5 | deg
Re: | 8000000 |  |  | Cd Min: | 0.00334 | at alpha= | -1 | deg
Mach: | 0.1 |  |  | Cl=0 at alpha= | -0.5 | deg
|  |  |  | @ Cl=0.1, Cd= | 0.0037162
|  |  |  | @ Cl=0.4, Cd= | 0.0055951
|  |  |  | @ Cl=0.6, Cd= | 0.00746
alpha (deg) | Cl | Cd | Cm | Cl/Cd
-17.5 | -0.752 | 0.12823 | 0.017 | -5.868
-17 | -0.772 | 0.12095 | 0.016 | -6.386
-16.5 | -0.792 | 0.11185 | 0.016 | -7.084
-16 | -0.81 | 0.1058 | 0.016 | -7.652
-15.5 | -0.826 | 0.09905 | 0.016 | -8.338
-15 | -0.841 | 0.09156 | 0.016 | -9.188
-14.5 | -0.858 | 0.08209 | 0.016 | -10.454
-14 | -0.881 | 0.06821 | 0.017 | -12.915
-13.5 | -1.012 | 0.01905 | 0.021 | -53.141
-13 | -1.027 | 0.01614 | 0.02 | -63.601
-12.5 | -1.031 | 0.01442 | 0.02 | -71.528
-12 | -1.027 | 0.01357 | 0.019 | -75.742
-11.5 | -1.018 | 0.01297 | 0.018 | -78.546
-11 | -1.005 | 0.01226 | 0.016 | -81.964
-10.5 | -0.987 | 0.01169 | 0.015 | -84.402
-10 | -0.964 | 0.01111 | 0.014 | -86.838
-9.5 | -0.937 | 0.01061 | 0.013 | -88.371
-9 | -0.906 | 0.01011 | 0.012 | -89.597
-8.5 | -0.871 | 0.00966 | 0.011 | -90.127
-8 | -0.832 | 0.00923 | 0.01 | -90.071
-7.5 | -0.789 | 0.00886 | 0.009 | -89.071
-7 | -0.744 | 0.00847 | 0.008 | -87.788
-6.5 | -0.695 | 0.00817 | 0.007 | -85.042
-6 | -0.644 | 0.00781 | 0.005 | -82.445
-5.5 | -0.591 | 0.0075 | 0.004 | -78.813
-5 | -0.536 | 0.00724 | 0.003 | -74.099
-4.5 | -0.48 | 0.00701 | 0.002 | -68.462
-4 | -0.422 | 0.00679 | 0.001 | -62.183
-3.5 | -0.363 | 0.00658 | 0 | -55.239
-3 | -0.304 | 0.00637 | -0.001 | -47.656
-2.5 | -0.244 | 0.00517 | -0.003 | -47.141
-2 | -0.183 | 0.00417 | -0.004 | -43.947
-1.5 | -0.123 | 0.00361 | -0.005 | -33.973
-1 | -0.062 | 0.00334 | -0.006 | -18.421
-0.5 | 0 | 0.00334 | -0.007 | -0.094
0 | 0.061 | 0.00355 | -0.009 | 17.205
0.5 | 0.122 | 0.00381 | -0.01 | 32.082
1 | 0.183 | 0.00397 | -0.011 | 46.234
1.5 | 0.244 | 0.00418 | -0.012 | 58.424
2 | 0.304 | 0.00417 | -0.013 | 73.023
2.5 | 0.365 | 0.00534 | -0.014 | 68.228
3 | 0.424 | 0.00577 | -0.016 | 73.518
3.5 | 0.484 | 0.00638 | -0.017 | 75.879
4 | 0.542 | 0.00723 | -0.018 | 75.05
4.5 | 0.6 | 0.00746 | -0.019 | 80.393
5 | 0.656 | 0.00773 | -0.02 | 84.892
5.5 | 0.711 | 0.00801 | -0.021 | 88.751
6 | 0.764 | 0.00832 | -0.022 | 91.812
6.5 | 0.816 | 0.00881 | -0.024 | 92.573
7 | 0.865 | 0.00918 | -0.025 | 94.218
7.5 | 0.911 | 0.00954 | -0.026 | 95.571
8 | 0.955 | 0.01 | -0.027 | 95.521
8.5 | 0.996 | 0.01041 | -0.028 | 95.621
9 | 1.033 | 0.01087 | -0.029 | 94.997
9.5 | 1.066 | 0.01135 | -0.03 | 93.899
10 | 1.094 | 0.0119 | -0.031 | 91.884
10.5 | 1.114 | 0.01245 | -0.032 | 89.448
11 | 1.129 | 0.01315 | -0.034 | 85.847
11.5 | 1.139 | 0.01384 | -0.035 | 82.281
12 | 1.143 | 0.01455 | -0.036 | 78.512
12.5 | 1.141 | 0.01545 | -0.037 | 73.869
13 | 1.134 | 0.01648 | -0.038 | 68.799
13.5 | 1.121 | 0.01757 | -0.038 | 63.845
14 | 1.104 | 0.01902 | -0.039 | 58.027
14.5 | 1.08 | 0.02082 | -0.04 | 51.904
15 | 1.042 | 0.0263 | -0.04 | 39.622
15.5 | 0.909 | 0.07583 | -0.033 | 11.987
16 | 0.873 | 0.08838 | -0.032 | 9.881
16.5 | 0.837 | 0.10263 | -0.03 | 8.157
17 | 0.806 | 0.11302 | -0.03 | 7.129

## 100. Re 8M Mach 0.10 (2)
BIGFOIL.COM POLAR EXPORT
NACA67-114 a=0.0
NACA67-114 a=0.0 |  |  |  | Cl Max: | 1.6105 | at alpha= | 20 | deg
XFOIL ncrit=9 |  |  |  | L/D Max: | 90.8845 | at alpha= | 9 | deg
Re: | 8000000 |  |  | Cd Min: | 0.03794 | at alpha= | 20 | deg
Mach: | 0.1 |  |  | Cl=0 at alpha= | -0.80179 | deg
|  |  |  | @ Cl=0.1, Cd= | 0.0031276
|  |  |  | @ Cl=0.4, Cd= | 0.0060814
|  |  |  | @ Cl=0.6, Cd= | 0.007363
alpha (deg) | Cl | Cd | Cm | Cl/Cd
-20 | -1.5083 | 0.03326 | -0.0849 | -45.3488
-19.5 | -1.5008 | 0.03035 | -0.0821 | -49.4498
-19 | -1.4923 | 0.02763 | -0.0788 | -54.0101
-18.5 | -1.4733 | 0.02573 | -0.076 | -57.26
-18 | -1.4516 | 0.02403 | -0.0732 | -60.4078
-17.5 | -1.4326 | 0.02224 | -0.0698 | -64.4155
-17 | -1.4055 | 0.02092 | -0.0671 | -67.1845
-16.5 | -1.3792 | 0.01961 | -0.0641 | -70.3315
-16 | -1.3509 | 0.01837 | -0.0612 | -73.5384
-15.5 | -1.3201 | 0.01733 | -0.0583 | -76.1743
-15 | -1.2862 | 0.01638 | -0.0558 | -78.5226
-14.5 | -1.2497 | 0.01565 | -0.0535 | -79.853
-14 | -1.2145 | 0.01476 | -0.051 | -82.2832
-13.5 | -1.1759 | 0.01408 | -0.0489 | -83.5156
-13 | -1.1368 | 0.01337 | -0.0467 | -85.0262
-12.5 | -1.0991 | 0.01259 | -0.0443 | -87.2994
-12 | -1.0584 | 0.01194 | -0.0423 | -88.6432
-11.5 | -1.0168 | 0.01135 | -0.0404 | -89.5859
-11 | -0.9741 | 0.01079 | -0.0386 | -90.278
-10.5 | -0.9301 | 0.01033 | -0.037 | -90.0387
-10 | -0.8862 | 0.00986 | -0.0353 | -89.8783
-9.5 | -0.8412 | 0.00945 | -0.0337 | -89.0159
-9 | -0.796 | 0.00908 | -0.0321 | -87.6652
-8.5 | -0.7504 | 0.0087 | -0.0306 | -86.2529
-8 | -0.7057 | 0.00828 | -0.0289 | -85.2295
-7.5 | -0.6595 | 0.00794 | -0.0274 | -83.0605
-7 | -0.6144 | 0.00759 | -0.0257 | -80.9486
-6.5 | -0.5693 | 0.00729 | -0.0238 | -78.0933
-6 | -0.5245 | 0.00704 | -0.0219 | -74.5028
-5.5 | -0.4763 | 0.00679 | -0.0207 | -70.1473
-5 | -0.425 | 0.0066 | -0.0202 | -64.3939
-4.5 | -0.3741 | 0.00637 | -0.0195 | -58.7284
-4 | -0.3216 | 0.00621 | -0.0192 | -51.7874
-3.5 | -0.2693 | 0.006 | -0.0189 | -44.8833
-3 | -0.2164 | 0.00577 | -0.0187 | -37.5043
-2.5 | -0.1653 | 0.00547 | -0.018 | -30.2194
-2 | -0.1157 | 0.00516 | -0.0172 | -22.4225
-1.5 | -0.0664 | 0.00477 | -0.0162 | -13.9203
-0.5 | 0.0287 | 0.00386 | -0.0138 | 7.4352
0 | 0.0661 | 0.00289 | -0.0106 | 22.872
1 | 0.156 | 0.00352 | -0.0069 | 44.3182
1.5 | 0.1943 | 0.00435 | -0.0039 | 44.6667
2 | 0.2414 | 0.00474 | -0.0025 | 50.9283
2.5 | 0.289 | 0.00511 | -0.0012 | 56.5558
3 | 0.335 | 0.00552 | 0.0003 | 60.6884
3.5 | 0.3811 | 0.00591 | 0.0019 | 64.4839
4 | 0.4263 | 0.00632 | 0.0036 | 67.4525
4.5 | 0.4721 | 0.00662 | 0.0053 | 71.3142
5 | 0.5156 | 0.00685 | 0.0075 | 75.2701
5.5 | 0.5603 | 0.00713 | 0.0094 | 78.5835
6 | 0.6063 | 0.0074 | 0.011 | 81.9324
6.5 | 0.6514 | 0.00771 | 0.0127 | 84.4877
7 | 0.6974 | 0.008 | 0.0141 | 87.175
7.5 | 0.7413 | 0.00837 | 0.0159 | 88.5663
8 | 0.7856 | 0.00877 | 0.0176 | 89.5781
8.5 | 0.8289 | 0.0092 | 0.0195 | 90.0978
9 | 0.8734 | 0.00961 | 0.021 | 90.8845
9.5 | 0.9157 | 0.01011 | 0.0229 | 90.5737
10 | 0.9585 | 0.0106 | 0.0247 | 90.4245
10.5 | 1.001 | 0.01106 | 0.0264 | 90.5063
11 | 1.0425 | 0.01157 | 0.0283 | 90.1037
11.5 | 1.0832 | 0.01217 | 0.0303 | 89.0058
12 | 1.1224 | 0.0128 | 0.0324 | 87.6875
12.5 | 1.1594 | 0.01356 | 0.0348 | 85.5015
13 | 1.1964 | 0.01428 | 0.0371 | 83.7815
13.5 | 1.2349 | 0.01497 | 0.039 | 82.4916
14 | 1.27 | 0.01577 | 0.0415 | 80.5327
14.5 | 1.3048 | 0.01665 | 0.0438 | 78.3664
15 | 1.3371 | 0.01759 | 0.0463 | 76.0148
15.5 | 1.3679 | 0.01869 | 0.049 | 73.1889
16 | 1.397 | 0.01986 | 0.0516 | 70.3424
16.5 | 1.4253 | 0.02112 | 0.0542 | 67.4858
17 | 1.447 | 0.02275 | 0.0575 | 63.6044
17.5 | 1.464 | 0.02477 | 0.0609 | 59.1038
18.5 | 1.5014 | 0.0286 | 0.0667 | 52.4965
19 | 1.5359 | 0.03104 | 0.0654 | 49.4813
19.5 | 1.5768 | 0.03419 | 0.0616 | 46.1187
20 | 1.6105 | 0.03794 | 0.0582 | 42.4486

## 101. Re 8M Mach 0.25 (1)
BIGFOIL.COM POLAR EXPORT
NACA67-114 a=0.0
NACA67-114 a=0.0 |  |  |  | Cl Max: | 1.083 | at alpha= | 10.5 | deg
JavaFoil+Calcfoil stall+Eppler ext transition |  |  |  | L/D Max: | 93.195 | at alpha= | 7.5 | deg
Re: | 8000000 |  |  | Cd Min: | 0.00334 | at alpha= | -1 | deg
Mach: | 0.25 |  |  | Cl=0 at alpha= | -0.5 | deg
|  |  |  | @ Cl=0.1, Cd= | 0.0035151
|  |  |  | @ Cl=0.4, Cd= | 0.0056603
|  |  |  | @ Cl=0.6, Cd= | 0.11503
alpha (deg) | Cl | Cd | Cm | Cl/Cd
-16 | -0.494 | 0.11953 | 0.014 | -4.136
-15.5 | -0.544 | 0.11361 | 0.014 | -4.787
-15 | -0.59 | 0.10564 | 0.014 | -5.584
-14.5 | -0.632 | 0.09986 | 0.013 | -6.328
-14 | -0.67 | 0.09347 | 0.013 | -7.163
-13.5 | -0.702 | 0.08759 | 0.013 | -8.02
-13 | -0.732 | 0.08092 | 0.013 | -9.045
-12.5 | -0.761 | 0.07066 | 0.013 | -10.775
-12 | -0.791 | 0.05895 | 0.014 | -13.417
-11.5 | -0.933 | 0.01499 | 0.018 | -62.239
-11 | -0.943 | 0.01354 | 0.017 | -69.681
-10.5 | -0.943 | 0.01264 | 0.016 | -74.643
-10 | -0.935 | 0.01189 | 0.015 | -78.666
-9.5 | -0.92 | 0.01129 | 0.014 | -81.522
-9 | -0.898 | 0.0107 | 0.013 | -83.904
-8.5 | -0.87 | 0.01019 | 0.011 | -85.402
-8 | -0.836 | 0.0097 | 0.01 | -86.257
-7.5 | -0.798 | 0.00921 | 0.009 | -86.58
-7 | -0.755 | 0.0088 | 0.008 | -85.697
-6.5 | -0.708 | 0.00839 | 0.007 | -84.373
-6 | -0.657 | 0.00803 | 0.006 | -81.871
-5.5 | -0.604 | 0.00772 | 0.004 | -78.301
-5 | -0.549 | 0.0074 | 0.003 | -74.196
-4.5 | -0.492 | 0.00715 | 0.002 | -68.751
-4 | -0.433 | 0.00693 | 0.001 | -62.478
-3.5 | -0.373 | 0.00671 | 0 | -55.566
-3 | -0.312 | 0.0065 | -0.002 | -47.957
-2.5 | -0.25 | 0.00625 | -0.003 | -40.047
-2 | -0.188 | 0.00421 | -0.004 | -44.682
-1.5 | -0.126 | 0.00341 | -0.005 | -36.934
-1 | -0.063 | 0.00334 | -0.006 | -18.944
-0.5 | 0 | 0.00337 | -0.008 | -0.096
0 | 0.063 | 0.00338 | -0.009 | 18.557
0.5 | 0.126 | 0.00361 | -0.01 | 34.832
1 | 0.188 | 0.00402 | -0.011 | 46.795
1.5 | 0.25 | 0.00465 | -0.012 | 53.894
2 | 0.312 | 0.00507 | -0.014 | 61.592
2.5 | 0.374 | 0.00548 | -0.015 | 68.226
3 | 0.436 | 0.00591 | -0.016 | 73.643
3.5 | 0.496 | 0.0066 | -0.017 | 75.199
4 | 0.556 | 0.00737 | -0.018 | 75.507
4.5 | 0.615 | 0.00766 | -0.02 | 80.31
5 | 0.672 | 0.00793 | -0.021 | 84.809
5.5 | 0.728 | 0.00824 | -0.022 | 88.279
6 | 0.781 | 0.0086 | -0.023 | 90.839
6.5 | 0.832 | 0.00914 | -0.024 | 91.095
7 | 0.88 | 0.00955 | -0.025 | 92.208
7.5 | 0.925 | 0.00993 | -0.027 | 93.195
8 | 0.966 | 0.01044 | -0.028 | 92.486
8.5 | 1.002 | 0.01097 | -0.029 | 91.306
9 | 1.034 | 0.01146 | -0.03 | 90.166
9.5 | 1.059 | 0.01208 | -0.031 | 87.676
10 | 1.076 | 0.01273 | -0.032 | 84.568
10.5 | 1.083 | 0.01346 | -0.033 | 80.413
11 | 1.08 | 0.01427 | -0.034 | 75.686
11.5 | 1.068 | 0.01525 | -0.035 | 70.079
12 | 1.047 | 0.01641 | -0.036 | 63.81
12.5 | 1.016 | 0.01783 | -0.037 | 56.967
13 | 0.969 | 0.02071 | -0.038 | 46.8
13.5 | 0.82 | 0.06187 | -0.031 | 13.248
14 | 0.743 | 0.08878 | -0.026 | 8.369
14.5 | 0.69 | 0.09887 | -0.025 | 6.977
15 | 0.634 | 0.10675 | -0.024 | 5.94
15.5 | 0.575 | 0.11503 | -0.024 | 5

## 102. Re 8M Mach 0.25 (2)
BIGFOIL.COM POLAR EXPORT
NACA67-114 a=0.0
NACA67-114 a=0.0 |  |  |  | Cl Max: | 1.4406 | at alpha= | 19 | deg
XFOIL ncrit=9 |  |  |  | L/D Max: | 86.7809 | at alpha= | 8.5 | deg
Re: | 8000000 |  |  | Cd Min: | 0.16165 | at alpha= | -20 | deg
Mach: | 0.25 |  |  | Cl=0 at alpha= | -0.83019 | deg
|  |  |  | @ Cl=0.1, Cd= | 0.0027982
|  |  |  | @ Cl=0.4, Cd= | 0.0061962
|  |  |  | @ Cl=0.6, Cd= | 0.0076046
alpha (deg) | Cl | Cd | Cm | Cl/Cd
-20 | -0.7598 | 0.16165 | -0.0311 | -4.7003
-19.5 | -1.0484 | 0.09915 | -0.071 | -10.5739
-19 | -1.2231 | 0.06207 | -0.0969 | -19.7052
-18.5 | -1.2341 | 0.05397 | -0.1004 | -22.8664
-18 | -1.2344 | 0.04804 | -0.1015 | -25.6953
-17.5 | -1.2955 | 0.03787 | -0.1005 | -34.2091
-17 | -1.2835 | 0.0346 | -0.098 | -37.0954
-16.5 | -1.3036 | 0.02948 | -0.093 | -44.2198
-16 | -1.304 | 0.02604 | -0.0878 | -50.0768
-15.5 | -1.2903 | 0.02357 | -0.083 | -54.7433
-15 | -1.2778 | 0.02104 | -0.0776 | -60.7319
-14.5 | -1.2508 | 0.01941 | -0.0733 | -64.441
-14 | -1.2237 | 0.01779 | -0.0688 | -68.7858
-13.5 | -1.1904 | 0.01645 | -0.0649 | -72.3647
-13 | -1.1542 | 0.01527 | -0.0613 | -75.5861
-12.5 | -1.1141 | 0.0144 | -0.0581 | -77.3681
-12 | -1.0727 | 0.01351 | -0.0551 | -79.4004
-11.5 | -1.0336 | 0.01242 | -0.0517 | -83.2206
-11 | -0.9898 | 0.01167 | -0.049 | -84.8158
-10.5 | -0.9438 | 0.01107 | -0.0467 | -85.2575
-10 | -0.8987 | 0.01047 | -0.0443 | -85.8357
-9.5 | -0.8516 | 0.00996 | -0.0421 | -85.502
-9 | -0.8045 | 0.0095 | -0.0401 | -84.6842
-8.5 | -0.7564 | 0.00909 | -0.0382 | -83.2123
-8 | -0.7088 | 0.00863 | -0.0362 | -82.1321
-7.5 | -0.661 | 0.00822 | -0.0343 | -80.4136
-7 | -0.6124 | 0.00787 | -0.0326 | -77.8145
-6.5 | -0.5649 | 0.00749 | -0.0307 | -75.4206
-6 | -0.5174 | 0.00716 | -0.0288 | -72.2626
-5.5 | -0.4698 | 0.00687 | -0.0269 | -68.3843
-5 | -0.4227 | 0.00667 | -0.0248 | -63.3733
-4.5 | -0.3739 | 0.00647 | -0.0232 | -57.7898
-4 | -0.3212 | 0.00628 | -0.0224 | -51.1465
-3.5 | -0.2681 | 0.00607 | -0.0217 | -44.168
-3 | -0.2145 | 0.00583 | -0.0212 | -36.7925
-2.5 | -0.1621 | 0.00556 | -0.0205 | -29.1547
-2 | -0.1122 | 0.00524 | -0.0192 | -21.4122
-1.5 | -0.0629 | 0.00482 | -0.0179 | -13.0498
-1 | -0.0162 | 0.00432 | -0.0161 | -3.75
-0.5 | 0.0315 | 0.00386 | -0.0146 | 8.1606
0 | 0.0678 | 0.00285 | -0.0108 | 23.7895
0.5 | 0.1175 | 0.00277 | -0.0096 | 42.4188
1 | 0.1597 | 0.00351 | -0.0069 | 45.4986
1.5 | 0.1971 | 0.00437 | -0.0032 | 45.103
2 | 0.2432 | 0.0048 | -0.0013 | 50.6667
2.5 | 0.2903 | 0.00517 | 0.0005 | 56.1509
3 | 0.3353 | 0.00559 | 0.0027 | 59.9821
3.5 | 0.3798 | 0.006 | 0.005 | 63.3
4 | 0.4179 | 0.00637 | 0.0088 | 65.6044
4.5 | 0.4613 | 0.00672 | 0.0114 | 68.6458
5 | 0.5083 | 0.00702 | 0.0133 | 72.4074
5.5 | 0.5556 | 0.00733 | 0.0151 | 75.7981
6 | 0.6041 | 0.00763 | 0.0166 | 79.1743
6.5 | 0.6514 | 0.00797 | 0.0184 | 81.7315
7 | 0.6982 | 0.00832 | 0.0202 | 83.9183
7.5 | 0.7439 | 0.00875 | 0.0223 | 85.0171
8 | 0.7895 | 0.0092 | 0.0244 | 85.8152
8.5 | 0.8357 | 0.00963 | 0.0263 | 86.7809
9 | 0.8808 | 0.01015 | 0.0285 | 86.7783
9.5 | 0.9251 | 0.0107 | 0.0308 | 86.4579
10.5 | 1.0134 | 0.01184 | 0.0355 | 85.5912
11 | 1.0563 | 0.01248 | 0.038 | 84.6394
11.5 | 1.0961 | 0.01329 | 0.041 | 82.4755
12 | 1.1363 | 0.01413 | 0.0439 | 80.4176
12.5 | 1.1749 | 0.01499 | 0.0469 | 78.3789
13 | 1.2128 | 0.01595 | 0.0501 | 76.0376
13.5 | 1.2507 | 0.01688 | 0.0531 | 74.0936
14 | 1.2844 | 0.01808 | 0.0566 | 71.0398
14.5 | 1.3159 | 0.01944 | 0.0602 | 67.6903
15 | 1.3444 | 0.02095 | 0.0641 | 64.1718
15.5 | 1.3667 | 0.02294 | 0.0683 | 59.5772
16 | 1.3838 | 0.02528 | 0.0726 | 54.7389
16.5 | 1.4074 | 0.02735 | 0.076 | 51.4589
17 | 1.4201 | 0.03026 | 0.0799 | 46.9299
17.5 | 1.4233 | 0.03397 | 0.0836 | 41.8987
18 | 1.4248 | 0.03816 | 0.0866 | 37.3375
18.5 | 1.4219 | 0.04325 | 0.0883 | 32.8763
19 | 1.4406 | 0.05007 | 0.0832 | 28.7717
19.5 | 1.4258 | 0.06087 | 0.0762 | 23.4237
20 | 1.3877 | 0.07518 | 0.0665 | 18.4584

## 103. Re 8M Mach 0.50 (1)
BIGFOIL.COM POLAR EXPORT
NACA67-114 a=0.0
NACA67-114 a=0.0 |  |  |  | Cl Max: | 1.122 | at alpha= | 20 | deg
JavaFoil+Calcfoil stall+Eppler ext transition |  |  |  | L/D Max: | 84.102 | at alpha= | 5.5 | deg
Re: | 8000000 |  |  | Cd Min: | 0.00297 | at alpha= | -0.5 | deg
Mach: | 0.5 |  |  | Cl=0 at alpha= | -0.5 | deg
|  |  |  | @ Cl=0.1, Cd= | 0.0034714
|  |  |  | @ Cl=0.4, Cd= | 0.0059094
|  |  |  | @ Cl=0.6, Cd= | 0.0080966
alpha (deg) | Cl | Cd | Cm | Cl/Cd
-20 | -1.078 | 0.14991 | 0.025 | -7.189
-19.5 | -1.047 | 0.14389 | 0.024 | -7.278
-19 | -1.017 | 0.14173 | 0.022 | -7.175
-18.5 | -0.99 | 0.13673 | 0.021 | -7.241
-18 | -0.968 | 0.13511 | 0.022 | -7.164
-17.5 | -0.94 | 0.12849 | 0.021 | -7.319
-17 | -0.91 | 0.1226 | 0.019 | -7.425
-16.5 | -0.881 | 0.12213 | 0.018 | -7.211
-16 | -0.854 | 0.11835 | 0.017 | -7.215
-15.5 | -0.827 | 0.11176 | 0.017 | -7.401
-15 | -0.801 | 0.10754 | 0.016 | -7.452
-14.5 | -0.773 | 0.10246 | 0.015 | -7.546
-14 | -0.746 | 0.09441 | 0.015 | -7.903
-13.5 | -0.72 | 0.08791 | 0.014 | -8.186
-13 | -0.694 | 0.08096 | 0.014 | -8.577
-12.5 | -0.663 | 0.09183 | 0.012 | -7.218
-12 | -0.636 | 0.08336 | 0.011 | -7.623
-11.5 | -0.609 | 0.07513 | 0.011 | -8.105
-11 | -0.583 | 0.0687 | 0.011 | -8.489
-10.5 | -0.566 | 0.05687 | 0.012 | -9.947
-10 | -0.526 | 0.06902 | 0.008 | -7.615
-9.5 | -0.498 | 0.06361 | 0.008 | -7.827
-9 | -0.472 | 0.05605 | 0.008 | -8.428
-8.5 | -0.448 | 0.0502 | 0.008 | -8.917
-8 | -0.416 | 0.05256 | 0.006 | -7.916
-7.5 | -0.397 | 0.04134 | 0.007 | -9.614
-7 | -0.706 | 0.01085 | 0.009 | -65.045
-6.5 | -0.718 | 0.01003 | 0.008 | -71.619
-6 | -0.693 | 0.00942 | 0.006 | -73.552
-5.5 | -0.651 | 0.00878 | 0.005 | -74.134
-5 | -0.599 | 0.00833 | 0.004 | -71.915
-4.5 | -0.541 | 0.00795 | 0.002 | -68.041
-4 | -0.479 | 0.00758 | 0.001 | -63.184
-3.5 | -0.413 | 0.00731 | 0 | -56.53
-3 | -0.346 | 0.00705 | -0.002 | -49.089
-2.5 | -0.278 | 0.00679 | -0.003 | -40.957
-2 | -0.209 | 0.00541 | -0.004 | -38.655
-1.5 | -0.14 | 0.00409 | -0.006 | -34.273
-1 | -0.071 | 0.00298 | -0.007 | -23.734
-0.5 | 0 | 0.00297 | -0.008 | -0.121
0 | 0.07 | 0.00297 | -0.01 | 23.526
0.5 | 0.14 | 0.00414 | -0.011 | 33.789
1 | 0.21 | 0.0047 | -0.012 | 44.625
1.5 | 0.279 | 0.00501 | -0.014 | 55.655
2 | 0.348 | 0.00555 | -0.015 | 62.655
2.5 | 0.416 | 0.00602 | -0.016 | 69.067
3 | 0.484 | 0.00673 | -0.018 | 71.886
3.5 | 0.551 | 0.00778 | -0.019 | 70.778
4 | 0.616 | 0.0082 | -0.02 | 75.165
4.5 | 0.679 | 0.00857 | -0.022 | 79.238
5 | 0.739 | 0.00898 | -0.023 | 82.294
5.5 | 0.793 | 0.00943 | -0.024 | 84.102
6 | 0.841 | 0.01021 | -0.026 | 82.304
6.5 | 0.877 | 0.01087 | -0.027 | 80.726
7 | 0.895 | 0.01167 | -0.028 | 76.667
7.5 | 0.876 | 0.01256 | -0.03 | 69.72
8 | 0.572 | 0.0134 | -0.031 | 42.683
8.5 | 0.595 | 0.01654 | -0.031 | 35.979
9 | 0.524 | 0.06211 | -0.017 | 8.442
9.5 | 0.557 | 0.05843 | -0.02 | 9.526
10 | 0.58 | 0.06716 | -0.019 | 8.63
10.5 | 0.606 | 0.07428 | -0.019 | 8.157
11 | 0.762 | 0.01846 | -0.038 | 41.302
11.5 | 0.669 | 0.07065 | -0.025 | 9.466
12 | 0.69 | 0.08058 | -0.022 | 8.56
12.5 | 0.716 | 0.09155 | -0.023 | 7.818
13 | 0.75 | 0.08098 | -0.027 | 9.267
13.5 | 0.773 | 0.08967 | -0.026 | 8.62
14 | 0.798 | 0.09687 | -0.026 | 8.241
14.5 | 0.826 | 0.1041 | -0.027 | 7.939
15 | 0.855 | 0.11118 | -0.028 | 7.686
15.5 | 0.878 | 0.11092 | -0.028 | 7.918
16 | 0.905 | 0.11536 | -0.028 | 7.846
16.5 | 0.937 | 0.1193 | -0.031 | 7.852
17 | 0.968 | 0.12367 | -0.034 | 7.829
17.5 | 0.99 | 0.13977 | -0.033 | 7.083
18 | 1.014 | 0.132 | -0.033 | 7.682
18.5 | 1.047 | 0.13523 | -0.035 | 7.739
19 | 1.082 | 0.1343 | -0.038 | 8.055
19.5 | 1.108 | 0.1429 | -0.039 | 7.751
20 | 1.122 | 0.14823 | -0.037 | 7.57

## 104. Re 8M Mach 0.50 (2)
BIGFOIL.COM POLAR EXPORT
NACA67-114 a=0.0
NACA67-114 a=0.0 |  |  |  | Cl Max: | 0.9627 | at alpha= | 10 | deg
XFOIL ncrit=9 |  |  |  | L/D Max: | 72.2321 | at alpha= | 8 | deg
Re: | 8000000 |  |  | Cd Min: | 0.11921 | at alpha= | 15 | deg
Mach: | 0.5 |  |  | Cl=0 at alpha= | -1.0698 | deg
|  |  |  | @ Cl=0.1, Cd= | 0.0026951
|  |  |  | @ Cl=0.4, Cd= | 0.007339
|  |  |  | @ Cl=0.6, Cd= | 0.008887
alpha (deg) | Cl | Cd | Cm | Cl/Cd
-14 | -0.5093 | 0.11528 | -0.0733 | -4.4179
-13.5 | -0.5216 | 0.10353 | -0.0804 | -5.0382
-13 | -0.5338 | 0.09232 | -0.0872 | -5.7821
-12.5 | -0.5516 | 0.08043 | -0.0946 | -6.8581
-12 | -0.569 | 0.06603 | -0.1053 | -8.6173
-11.5 | -0.5997 | 0.05338 | -0.1139 | -11.2345
-11 | -0.6402 | 0.04407 | -0.1155 | -14.5269
-10.5 | -0.6778 | 0.03689 | -0.112 | -18.3735
-10 | -0.7211 | 0.03022 | -0.1045 | -23.8617
-9.5 | -0.765 | 0.02384 | -0.0937 | -32.0889
-9 | -0.8006 | 0.01679 | -0.0817 | -47.6831
-8.5 | -0.7743 | 0.01243 | -0.0746 | -62.2928
-8 | -0.7282 | 0.0108 | -0.0687 | -67.4259
-7.5 | -0.675 | 0.00988 | -0.0641 | -68.3198
-7 | -0.6194 | 0.00919 | -0.0602 | -67.3993
-6.5 | -0.5634 | 0.00865 | -0.0567 | -65.1329
-6 | -0.5069 | 0.00817 | -0.0537 | -62.0441
-5.5 | -0.4508 | 0.00775 | -0.0509 | -58.1677
-5 | -0.3944 | 0.00739 | -0.0484 | -53.3694
-4.5 | -0.3373 | 0.00709 | -0.0463 | -47.574
-4 | -0.2809 | 0.00676 | -0.0442 | -41.5533
-3.5 | -0.224 | 0.00648 | -0.0424 | -34.5679
-3 | -0.1687 | 0.00619 | -0.0404 | -27.2536
-2.5 | -0.1157 | 0.00587 | -0.038 | -19.7104
-2 | -0.0718 | 0.00545 | -0.0338 | -13.1743
-1.5 | -0.0351 | 0.00504 | -0.0281 | -6.9643
-1 | 0.0057 | 0.00448 | -0.0234 | 1.2723
-0.5 | 0.0458 | 0.00387 | -0.0187 | 11.8346
0 | 0.0741 | 0.00267 | -0.0116 | 27.7528
0.5 | 0.1359 | 0.00273 | -0.0111 | 49.7802
1 | 0.1769 | 0.00351 | -0.0065 | 50.3989
1.5 | 0.2021 | 0.00441 | 0.0014 | 45.8277
2 | 0.2247 | 0.00497 | 0.01 | 45.2113
3 | 0.2977 | 0.00606 | 0.0211 | 49.1254
3.5 | 0.3401 | 0.00662 | 0.0253 | 51.3746
4 | 0.3847 | 0.00721 | 0.0292 | 53.3564
4.5 | 0.4369 | 0.00765 | 0.0318 | 57.1111
5 | 0.4914 | 0.00804 | 0.0341 | 61.1194
5.5 | 0.5473 | 0.00843 | 0.0363 | 64.9229
6 | 0.6015 | 0.0089 | 0.039 | 67.5843
6.5 | 0.6561 | 0.00939 | 0.0418 | 69.8722
7 | 0.7096 | 0.00998 | 0.0451 | 71.1022
7.5 | 0.7621 | 0.01062 | 0.0487 | 71.7608
8 | 0.8155 | 0.01129 | 0.0526 | 72.2321
8.5 | 0.8661 | 0.01213 | 0.0571 | 71.4015
9 | 0.9126 | 0.01325 | 0.0626 | 68.8755
9.5 | 0.9487 | 0.01496 | 0.0696 | 63.4158
10 | 0.9627 | 0.01799 | 0.0785 | 53.5131
10.5 | 0.9435 | 0.02327 | 0.0886 | 40.5458
11 | 0.9107 | 0.02934 | 0.0973 | 31.0395
11.5 | 0.8691 | 0.03655 | 0.1033 | 23.7784
12 | 0.8337 | 0.04458 | 0.1053 | 18.7012
12.5 | 0.7945 | 0.05482 | 0.1026 | 14.4929
13 | 0.7655 | 0.06649 | 0.0957 | 11.513
13.5 | 0.7455 | 0.07951 | 0.0864 | 9.3762
14 | 0.7239 | 0.09325 | 0.0779 | 7.763
14.5 | 0.7043 | 0.10596 | 0.0699 | 6.6468
15 | 0.6831 | 0.11921 | 0.0614 | 5.7302

## 105. Re 10M Mach 0.00 (1)
BIGFOIL.COM POLAR EXPORT
NACA67-114 a=0.0
NACA67-114 a=0.0 |  |  |  | Cl Max: | 1.156 | at alpha= | 12.5 | deg
JavaFoil+Calcfoil stall+Eppler ext transition |  |  |  | L/D Max: | 100.21 | at alpha= | 8.5 | deg
Re: | 10000000 |  |  | Cd Min: | 0.00387 | at alpha= | 0 | deg
Mach: | 0 |  |  | Cl=0 at alpha= | -0.5 | deg
|  |  |  | @ Cl=0.1, Cd= | 0.0040426
|  |  |  | @ Cl=0.4, Cd= | 0.0056952
|  |  |  | @ Cl=0.6, Cd= | 0.0071726
alpha (deg) | Cl | Cd | Cm | Cl/Cd
-18 | -0.784 | 0.12692 | 0.018 | -6.177
-17.5 | -0.8 | 0.12205 | 0.017 | -6.555
-17 | -0.818 | 0.11431 | 0.017 | -7.152
-16.5 | -0.836 | 0.10437 | 0.018 | -8.011
-16 | -0.852 | 0.09702 | 0.017 | -8.779
-15.5 | -0.867 | 0.08895 | 0.017 | -9.747
-15 | -0.886 | 0.07739 | 0.018 | -11.454
-14.5 | -0.968 | 0.03609 | 0.021 | -26.815
-14 | -1.033 | 0.01882 | 0.022 | -54.861
-13.5 | -1.047 | 0.01593 | 0.021 | -65.706
-13 | -1.05 | 0.01467 | 0.02 | -71.537
-12.5 | -1.048 | 0.01355 | 0.019 | -77.315
-12 | -1.04 | 0.0129 | 0.018 | -80.623
-11.5 | -1.029 | 0.01223 | 0.017 | -84.082
-11 | -1.013 | 0.0116 | 0.016 | -87.282
-10.5 | -0.993 | 0.01109 | 0.015 | -89.479
-10 | -0.968 | 0.01056 | 0.014 | -91.679
-9.5 | -0.939 | 0.01009 | 0.013 | -93.092
-9 | -0.907 | 0.00965 | 0.012 | -94.019
-8.5 | -0.871 | 0.00919 | 0.011 | -94.763
-8 | -0.831 | 0.00882 | 0.01 | -94.25
-7.5 | -0.788 | 0.00845 | 0.009 | -93.204
-7 | -0.742 | 0.0081 | 0.008 | -91.621
-6.5 | -0.693 | 0.00782 | 0.007 | -88.7
-6 | -0.642 | 0.00748 | 0.005 | -85.86
-5.5 | -0.589 | 0.0072 | 0.004 | -81.819
-5 | -0.534 | 0.00695 | 0.003 | -76.907
-4.5 | -0.478 | 0.00673 | 0.002 | -71.077
-4 | -0.421 | 0.00651 | 0.001 | -64.58
-3.5 | -0.362 | 0.00529 | 0 | -68.375
-3 | -0.303 | 0.00563 | -0.001 | -53.727
-2.5 | -0.243 | 0.00543 | -0.003 | -44.711
-2 | -0.183 | 0.00501 | -0.004 | -36.408
-1.5 | -0.122 | 0.00474 | -0.005 | -25.736
-1 | -0.061 | 0.00452 | -0.006 | -13.543
-0.5 | 0 | 0.00425 | -0.007 | -0.073
0 | 0.061 | 0.00387 | -0.009 | 15.708
0.5 | 0.122 | 0.00414 | -0.01 | 29.408
1 | 0.183 | 0.00407 | -0.011 | 44.827
1.5 | 0.243 | 0.00436 | -0.012 | 55.723
2 | 0.303 | 0.00427 | -0.013 | 70.931
2.5 | 0.363 | 0.00543 | -0.014 | 66.823
3 | 0.423 | 0.00586 | -0.016 | 72.152
3.5 | 0.482 | 0.00625 | -0.017 | 77.126
4 | 0.54 | 0.00694 | -0.018 | 77.808
4.5 | 0.597 | 0.00716 | -0.019 | 83.412
5 | 0.654 | 0.0074 | -0.02 | 88.328
5.5 | 0.709 | 0.00768 | -0.021 | 92.264
6 | 0.762 | 0.00797 | -0.022 | 95.58
6.5 | 0.813 | 0.00843 | -0.024 | 96.442
7 | 0.862 | 0.00878 | -0.025 | 98.2
7.5 | 0.909 | 0.00913 | -0.026 | 99.571
8 | 0.953 | 0.00953 | -0.027 | 100.029
8.5 | 0.995 | 0.00992 | -0.028 | 100.21
9 | 1.032 | 0.01038 | -0.029 | 99.493
9.5 | 1.067 | 0.01082 | -0.03 | 98.642
10 | 1.096 | 0.01131 | -0.031 | 96.868
10.5 | 1.118 | 0.01181 | -0.032 | 94.687
11 | 1.135 | 0.01248 | -0.033 | 90.925
11.5 | 1.147 | 0.01309 | -0.034 | 87.68
12 | 1.154 | 0.01383 | -0.035 | 83.424
12.5 | 1.156 | 0.01453 | -0.036 | 79.555
13 | 1.153 | 0.01534 | -0.037 | 75.169
13.5 | 1.145 | 0.01639 | -0.038 | 69.867
14 | 1.133 | 0.01747 | -0.039 | 64.85
14.5 | 1.115 | 0.01896 | -0.04 | 58.809
15 | 1.09 | 0.02161 | -0.041 | 50.443
15.5 | 1.055 | 0.02685 | -0.041 | 39.281
16 | 1.007 | 0.03556 | -0.041 | 28.313
16.5 | 0.899 | 0.08486 | -0.034 | 10.589
17 | 0.865 | 0.09814 | -0.033 | 8.813
17.5 | 0.832 | 0.11196 | -0.031 | 7.431

## 106. Re 10M Mach 0.00 (2)
BIGFOIL.COM POLAR EXPORT
NACA67-114 a=0.0
NACA67-114 a=0.0 |  |  |  | Cl Max: | 1.6272 | at alpha= | 20 | deg
XFOIL ncrit=9 |  |  |  | L/D Max: | 96.5469 | at alpha= | 10 | deg
Re: | 10000000 |  |  | Cd Min: | 0.0322 | at alpha= | 20 | deg
Mach: | 0 |  |  | Cl=0 at alpha= | -0.82834 | deg
|  |  |  | @ Cl=0.1, Cd= | 0.0032239
|  |  |  | @ Cl=0.4, Cd= | 0.0058777
|  |  |  | @ Cl=0.6, Cd= | 0.0069664
alpha (deg) | Cl | Cd | Cm | Cl/Cd
-20 | -1.5541 | 0.02845 | -0.0767 | -54.6257
-19.5 | -1.5429 | 0.02606 | -0.0737 | -59.2057
-19 | -1.5256 | 0.02419 | -0.0708 | -63.0674
-18.5 | -1.5077 | 0.02235 | -0.0677 | -67.4586
-18 | -1.4808 | 0.02117 | -0.0653 | -69.948
-17.5 | -1.4586 | 0.01966 | -0.0621 | -74.1913
-17 | -1.4283 | 0.01869 | -0.0598 | -76.4205
-16.5 | -1.3992 | 0.01757 | -0.0571 | -79.6357
-16 | -1.3685 | 0.01662 | -0.0545 | -82.3406
-15.5 | -1.3345 | 0.01575 | -0.0523 | -84.7302
-15 | -1.3 | 0.01497 | -0.0499 | -86.8403
-14.5 | -1.2621 | 0.01435 | -0.0481 | -87.9512
-14 | -1.2258 | 0.01359 | -0.0458 | -90.1987
-13.5 | -1.1862 | 0.01302 | -0.044 | -91.106
-13 | -1.1473 | 0.01241 | -0.042 | -92.4496
-12.5 | -1.1052 | 0.01193 | -0.0404 | -92.6404
-12 | -1.0655 | 0.01129 | -0.0384 | -94.3756
-11.5 | -1.0235 | 0.01075 | -0.0367 | -95.2093
-11 | -0.9817 | 0.01023 | -0.0349 | -95.9629
-10.5 | -0.9383 | 0.00979 | -0.0333 | -95.8427
-10 | -0.8949 | 0.00935 | -0.0316 | -95.7112
-9.5 | -0.8502 | 0.00897 | -0.0302 | -94.7826
-9 | -0.8049 | 0.00861 | -0.0288 | -93.4843
-8.5 | -0.7593 | 0.00827 | -0.0273 | -91.8138
-8 | -0.7146 | 0.0079 | -0.0257 | -90.4557
-7.5 | -0.67 | 0.00756 | -0.024 | -88.6243
-7 | -0.6255 | 0.00728 | -0.0222 | -85.9203
-6.5 | -0.5815 | 0.00703 | -0.0202 | -82.7169
-6 | -0.533 | 0.00676 | -0.0192 | -78.8462
-5.5 | -0.4828 | 0.00654 | -0.0185 | -73.8226
-5 | -0.4315 | 0.00634 | -0.0181 | -68.0599
-4.5 | -0.3794 | 0.00613 | -0.0178 | -61.8923
-4 | -0.3266 | 0.00593 | -0.0176 | -55.0759
-3.5 | -0.2734 | 0.00573 | -0.0175 | -47.7138
-3 | -0.2206 | 0.00554 | -0.0174 | -39.8195
-2.5 | -0.1683 | 0.00533 | -0.0171 | -31.576
-2 | -0.1169 | 0.00502 | -0.0166 | -23.2869
-1.5 | -0.0661 | 0.00472 | -0.0161 | -14.0042
-1 | -0.0172 | 0.00433 | -0.0152 | -3.9723
-0.5 | 0.0329 | 0.00402 | -0.0145 | 8.1841
0 | 0.0718 | 0.00377 | -0.0116 | 19.0451
0.5 | 0.1064 | 0.0031 | -0.0079 | 34.3226
1 | 0.1477 | 0.00377 | -0.0055 | 39.1777
1.5 | 0.1897 | 0.00439 | -0.0032 | 43.2118
2 | 0.2397 | 0.00471 | -0.0025 | 50.8917
2.5 | 0.2891 | 0.00505 | -0.0017 | 57.2475
3 | 0.3363 | 0.00542 | -0.0004 | 62.048
3.5 | 0.3842 | 0.00576 | 0.0007 | 66.7014
4 | 0.4312 | 0.00611 | 0.002 | 70.5728
4.5 | 0.4797 | 0.00639 | 0.003 | 75.0704
5 | 0.5285 | 0.0066 | 0.004 | 80.0758
5.5 | 0.5721 | 0.00681 | 0.0061 | 84.0088
6 | 0.6167 | 0.00706 | 0.0079 | 87.3513
6.5 | 0.6615 | 0.00735 | 0.0096 | 90
7 | 0.7063 | 0.00767 | 0.0112 | 92.086
7.5 | 0.7502 | 0.00804 | 0.013 | 93.3085
8 | 0.7939 | 0.0084 | 0.0147 | 94.5119
8.5 | 0.8383 | 0.00876 | 0.0162 | 95.6963
9 | 0.8812 | 0.00917 | 0.018 | 96.096
9.5 | 0.9241 | 0.00961 | 0.0197 | 96.1602
10 | 0.9674 | 0.01002 | 0.0213 | 96.5469
10.5 | 1.0099 | 0.01047 | 0.0229 | 96.4565
11 | 1.0519 | 0.01096 | 0.0246 | 95.9763
11.5 | 1.0907 | 0.01155 | 0.0267 | 94.4329
12 | 1.131 | 0.0121 | 0.0285 | 93.4711
12.5 | 1.1694 | 0.01271 | 0.0306 | 92.0063
13 | 1.2081 | 0.01333 | 0.0325 | 90.6302
13.5 | 1.2454 | 0.01397 | 0.0345 | 89.1482
14 | 1.2825 | 0.01467 | 0.0365 | 87.4233
14.5 | 1.3164 | 0.01546 | 0.0389 | 85.1488
15 | 1.3509 | 0.0163 | 0.041 | 82.8773
15.5 | 1.381 | 0.01729 | 0.0437 | 79.8728
16 | 1.4108 | 0.01838 | 0.0462 | 76.7573
16.5 | 1.4412 | 0.01938 | 0.0485 | 74.3653
17 | 1.4642 | 0.02088 | 0.0516 | 70.1245
17.5 | 1.4873 | 0.02235 | 0.0544 | 66.5459
18 | 1.5128 | 0.02377 | 0.0567 | 63.6432
18.5 | 1.5342 | 0.02543 | 0.0593 | 60.3303
19.5 | 1.5846 | 0.02937 | 0.0614 | 53.953
20 | 1.6272 | 0.0322 | 0.0575 | 50.5342

## 107. Re 10M Mach 0.10 (1)
BIGFOIL.COM POLAR EXPORT
NACA67-114 a=0.0
NACA67-114 a=0.0 |  |  |  | Cl Max: | 1.144 | at alpha= | 12 | deg
JavaFoil+Calcfoil stall+Eppler ext transition |  |  |  | L/D Max: | 99.501 | at alpha= | 8.5 | deg
Re: | 10000000 |  |  | Cd Min: | 0.00387 | at alpha= | 0 | deg
Mach: | 0.1 |  |  | Cl=0 at alpha= | -0.5 | deg
|  |  |  | @ Cl=0.1, Cd= | 0.0040682
|  |  |  | @ Cl=0.4, Cd= | 0.0056908
|  |  |  | @ Cl=0.6, Cd= | 0.00718
alpha (deg) | Cl | Cd | Cm | Cl/Cd
-17.5 | -0.754 | 0.1258 | 0.017 | -5.993
-17 | -0.774 | 0.11851 | 0.017 | -6.528
-16.5 | -0.795 | 0.10866 | 0.017 | -7.314
-16 | -0.813 | 0.10156 | 0.017 | -8.007
-15.5 | -0.831 | 0.09411 | 0.017 | -8.827
-15 | -0.846 | 0.08713 | 0.016 | -9.712
-14.5 | -0.867 | 0.07538 | 0.017 | -11.504
-14 | -0.972 | 0.02785 | 0.021 | -34.884
-13.5 | -1.022 | 0.01686 | 0.021 | -60.599
-13 | -1.03 | 0.01515 | 0.02 | -67.987
-12.5 | -1.032 | 0.01385 | 0.02 | -74.527
-12 | -1.029 | 0.01298 | 0.019 | -79.266
-11.5 | -1.02 | 0.01243 | 0.018 | -82.047
-11 | -1.006 | 0.01182 | 0.016 | -85.108
-10.5 | -0.988 | 0.01123 | 0.015 | -88.006
-10 | -0.965 | 0.01066 | 0.014 | -90.548
-9.5 | -0.938 | 0.01016 | 0.013 | -92.326
-9 | -0.907 | 0.00973 | 0.012 | -93.21
-8.5 | -0.871 | 0.00929 | 0.011 | -93.756
-8 | -0.832 | 0.00888 | 0.01 | -93.743
-7.5 | -0.79 | 0.00852 | 0.009 | -92.682
-7 | -0.744 | 0.00815 | 0.008 | -91.334
-6.5 | -0.696 | 0.00786 | 0.007 | -88.491
-6 | -0.645 | 0.00754 | 0.005 | -85.561
-5.5 | -0.592 | 0.00726 | 0.004 | -81.462
-5 | -0.537 | 0.00698 | 0.003 | -76.87
-4.5 | -0.48 | 0.00676 | 0.002 | -71.056
-4 | -0.423 | 0.00654 | 0.001 | -64.577
-3.5 | -0.364 | 0.00529 | 0 | -68.738
-3 | -0.304 | 0.00517 | -0.001 | -58.743
-2.5 | -0.244 | 0.00546 | -0.003 | -44.691
-2 | -0.183 | 0.00469 | -0.004 | -39.116
-1.5 | -0.123 | 0.00478 | -0.005 | -25.645
-1 | -0.062 | 0.00453 | -0.006 | -13.588
-0.5 | 0 | 0.00422 | -0.007 | -0.074
0 | 0.061 | 0.00387 | -0.009 | 15.749
0.5 | 0.122 | 0.00418 | -0.01 | 29.287
1 | 0.183 | 0.00407 | -0.011 | 45.118
1.5 | 0.244 | 0.00436 | -0.012 | 56.004
2 | 0.304 | 0.00431 | -0.013 | 70.568
2.5 | 0.365 | 0.00544 | -0.014 | 67.076
3 | 0.425 | 0.00587 | -0.016 | 72.391
3.5 | 0.484 | 0.00628 | -0.017 | 77.073
4 | 0.543 | 0.00694 | -0.018 | 78.153
4.5 | 0.6 | 0.00718 | -0.019 | 83.545
5 | 0.657 | 0.00746 | -0.02 | 88
5.5 | 0.712 | 0.00772 | -0.021 | 92.237
6 | 0.765 | 0.00802 | -0.023 | 95.411
6.5 | 0.816 | 0.00847 | -0.024 | 96.379
7 | 0.865 | 0.00883 | -0.025 | 98.04
7.5 | 0.912 | 0.00918 | -0.026 | 99.304
8 | 0.956 | 0.00961 | -0.027 | 99.496
8.5 | 0.996 | 0.01001 | -0.028 | 99.501
9 | 1.033 | 0.01045 | -0.029 | 98.917
9.5 | 1.067 | 0.01092 | -0.03 | 97.68
10 | 1.095 | 0.01143 | -0.031 | 95.758
10.5 | 1.115 | 0.01199 | -0.032 | 93.014
11 | 1.13 | 0.01264 | -0.034 | 89.406
11.5 | 1.14 | 0.01326 | -0.035 | 85.935
12 | 1.144 | 0.01405 | -0.036 | 81.398
12.5 | 1.142 | 0.01479 | -0.037 | 77.228
13 | 1.135 | 0.01575 | -0.038 | 72.084
13.5 | 1.123 | 0.01676 | -0.039 | 67.006
14 | 1.106 | 0.01802 | -0.039 | 61.37
14.5 | 1.081 | 0.02032 | -0.04 | 53.206
15 | 1.047 | 0.02435 | -0.041 | 43.003
15.5 | 0.938 | 0.05807 | -0.036 | 16.145
16 | 0.879 | 0.0839 | -0.033 | 10.473
16.5 | 0.842 | 0.09795 | -0.031 | 8.594
17 | 0.808 | 0.10985 | -0.03 | 7.358

## 108. Re 10M Mach 0.10 (2)
BIGFOIL.COM POLAR EXPORT
NACA67-114 a=0.0
NACA67-114 a=0.0 |  |  |  | Cl Max: | 1.6223 | at alpha= | 20 | deg
XFOIL ncrit=9 |  |  |  | L/D Max: | 95.7905 | at alpha= | 10 | deg
Re: | 10000000 |  |  | Cd Min: | 0.03462 | at alpha= | 20 | deg
Mach: | 0.1 |  |  | Cl=0 at alpha= | -0.83433 | deg
|  |  |  | @ Cl=0.1, Cd= | 0.0038997
|  |  |  | @ Cl=0.4, Cd= | 0.0058882
|  |  |  | @ Cl=0.6, Cd= | 0.0070093
alpha (deg) | Cl | Cd | Cm | Cl/Cd
-20 | -1.5416 | 0.03096 | -0.0826 | -49.7933
-19.5 | -1.5348 | 0.02807 | -0.0794 | -54.6776
-19 | -1.5209 | 0.02584 | -0.0763 | -58.8584
-18.5 | -1.5058 | 0.0237 | -0.073 | -63.5359
-18 | -1.4799 | 0.02234 | -0.0703 | -66.2444
-17.5 | -1.4591 | 0.02064 | -0.0669 | -70.6928
-17 | -1.4298 | 0.01954 | -0.0643 | -73.173
-16.5 | -1.4029 | 0.01826 | -0.0612 | -76.8291
-16 | -1.372 | 0.01722 | -0.0584 | -79.6748
-15.5 | -1.3387 | 0.01627 | -0.0558 | -82.2803
-15 | -1.3051 | 0.01538 | -0.0531 | -84.857
-14.5 | -1.267 | 0.01469 | -0.0511 | -86.2491
-14 | -1.231 | 0.01388 | -0.0485 | -88.6888
-13.5 | -1.191 | 0.01328 | -0.0466 | -89.6837
-12.5 | -1.1094 | 0.01213 | -0.0427 | -91.4592
-12 | -1.0683 | 0.01151 | -0.0407 | -92.8149
-11.5 | -1.027 | 0.01091 | -0.0387 | -94.1338
-11 | -0.9844 | 0.01036 | -0.0368 | -95.0193
-10.5 | -0.941 | 0.0099 | -0.035 | -95.0505
-10 | -0.897 | 0.00945 | -0.0333 | -94.9206
-9.5 | -0.8521 | 0.00905 | -0.0317 | -94.1547
-9 | -0.8063 | 0.00867 | -0.0302 | -92.9988
-8 | -0.7148 | 0.00796 | -0.0271 | -89.799
-7.5 | -0.6697 | 0.00761 | -0.0254 | -88.0026
-7 | -0.6244 | 0.00731 | -0.0236 | -85.4172
-6.5 | -0.5806 | 0.00704 | -0.0215 | -82.4716
-6 | -0.5338 | 0.00679 | -0.02 | -78.6156
-5.5 | -0.4834 | 0.00656 | -0.0193 | -73.689
-5 | -0.4321 | 0.00636 | -0.0187 | -67.9403
-4.5 | -0.3798 | 0.00615 | -0.0184 | -61.7561
-4 | -0.3269 | 0.00594 | -0.0181 | -55.0337
-3.5 | -0.2735 | 0.00574 | -0.018 | -47.6481
-3 | -0.2205 | 0.00555 | -0.0178 | -39.7297
-2.5 | -0.168 | 0.00534 | -0.0175 | -31.4607
-2 | -0.1165 | 0.00502 | -0.017 | -23.2072
-1.5 | -0.0656 | 0.00472 | -0.0163 | -13.8983
-1 | -0.0166 | 0.00433 | -0.0154 | -3.8337
-0.5 | 0.0335 | 0.00402 | -0.0147 | 8.3333
0 | 0.0725 | 0.00375 | -0.0117 | 19.3333
1.5 | 0.1901 | 0.00439 | -0.0031 | 43.303
2 | 0.2401 | 0.00472 | -0.0023 | 50.8686
2.5 | 0.2895 | 0.00507 | -0.0014 | 57.1006
3 | 0.3367 | 0.00544 | -0.0001 | 61.8934
3.5 | 0.3846 | 0.00577 | 0.0011 | 66.6551
4 | 0.4315 | 0.00613 | 0.0026 | 70.3915
4.5 | 0.4799 | 0.00641 | 0.0037 | 74.8674
5 | 0.5266 | 0.00661 | 0.0052 | 79.6672
5.5 | 0.5705 | 0.00684 | 0.0073 | 83.4064
6 | 0.6158 | 0.0071 | 0.0091 | 86.7324
6.5 | 0.6613 | 0.00739 | 0.0107 | 89.4858
7 | 0.7062 | 0.00772 | 0.0124 | 91.4767
7.5 | 0.7507 | 0.0081 | 0.0142 | 92.679
8 | 0.7946 | 0.00847 | 0.016 | 93.8135
8.5 | 0.8395 | 0.00883 | 0.0175 | 95.0736
9 | 0.8824 | 0.00926 | 0.0194 | 95.2916
9.5 | 0.9263 | 0.00969 | 0.0211 | 95.5934
10 | 0.9694 | 0.01012 | 0.0228 | 95.7905
10.5 | 1.0126 | 0.01059 | 0.0245 | 95.6185
11 | 1.054 | 0.01111 | 0.0264 | 94.8695
11.5 | 1.0936 | 0.01172 | 0.0286 | 93.3106
12 | 1.1333 | 0.01232 | 0.0307 | 91.9886
12.5 | 1.1731 | 0.01291 | 0.0326 | 90.8675
13 | 1.2119 | 0.01357 | 0.0347 | 89.3073
13.5 | 1.2494 | 0.01423 | 0.0369 | 87.8004
14 | 1.2862 | 0.015 | 0.0391 | 85.7467
14.5 | 1.3201 | 0.01585 | 0.0417 | 83.2871
15 | 1.3535 | 0.01677 | 0.0441 | 80.7096
15.5 | 1.3843 | 0.01782 | 0.0469 | 77.6824
16 | 1.4124 | 0.01904 | 0.0498 | 74.1807
16.5 | 1.4418 | 0.02017 | 0.0524 | 71.4824
17.5 | 1.49 | 0.0232 | 0.0582 | 64.2241
18 | 1.5134 | 0.02483 | 0.0608 | 60.9505
18.5 | 1.5336 | 0.02668 | 0.0636 | 57.4813
19 | 1.5513 | 0.02865 | 0.0665 | 54.1466
19.5 | 1.5838 | 0.03122 | 0.0653 | 50.7303
20 | 1.6223 | 0.03462 | 0.0616 | 46.8602

## 109. Re 10M Mach 0.25 (1)
BIGFOIL.COM POLAR EXPORT
NACA67-114 a=0.0
NACA67-114 a=0.0 |  |  |  | Cl Max: | 1.084 | at alpha= | 10.5 | deg
JavaFoil+Calcfoil stall+Eppler ext transition |  |  |  | L/D Max: | 96.826 | at alpha= | 7.5 | deg
Re: | 10000000 |  |  | Cd Min: | 0.0039 | at alpha= | 0 | deg
Mach: | 0.25 |  |  | Cl=0 at alpha= | -0.5 | deg
|  |  |  | @ Cl=0.1, Cd= | 0.0039235
|  |  |  | @ Cl=0.4, Cd= | 0.0057781
|  |  |  | @ Cl=0.6, Cd= | 0.11261
alpha (deg) | Cl | Cd | Cm | Cl/Cd
-16 | -0.495 | 0.11806 | 0.015 | -4.191
-15.5 | -0.544 | 0.11199 | 0.014 | -4.861
-15 | -0.591 | 0.10423 | 0.014 | -5.666
-14.5 | -0.633 | 0.09761 | 0.014 | -6.48
-14 | -0.671 | 0.09171 | 0.013 | -7.312
-13.5 | -0.704 | 0.08552 | 0.013 | -8.235
-13 | -0.734 | 0.0785 | 0.013 | -9.353
-12.5 | -0.765 | 0.06805 | 0.014 | -11.237
-12 | -0.91 | 0.01716 | 0.019 | -53.004
-11.5 | -0.936 | 0.01409 | 0.018 | -66.46
-11 | -0.945 | 0.01293 | 0.017 | -73.068
-10.5 | -0.945 | 0.01212 | 0.016 | -77.952
-10 | -0.936 | 0.01142 | 0.015 | -82.009
-9.5 | -0.921 | 0.01084 | 0.014 | -84.979
-9 | -0.899 | 0.0103 | 0.013 | -87.308
-8.5 | -0.871 | 0.00978 | 0.011 | -89.063
-8 | -0.837 | 0.00933 | 0.01 | -89.737
-7.5 | -0.798 | 0.00886 | 0.009 | -90.081
-7 | -0.755 | 0.00846 | 0.008 | -89.3
-6.5 | -0.708 | 0.00807 | 0.007 | -87.804
-6 | -0.658 | 0.00773 | 0.006 | -85.152
-5.5 | -0.605 | 0.00744 | 0.004 | -81.292
-5 | -0.549 | 0.00716 | 0.003 | -76.759
-4.5 | -0.492 | 0.0069 | 0.002 | -71.376
-4 | -0.433 | 0.00669 | 0.001 | -64.777
-3.5 | -0.373 | 0.00647 | 0 | -57.64
-3 | -0.312 | 0.00626 | -0.002 | -49.835
-2.5 | -0.25 | 0.00507 | -0.003 | -49.382
-2 | -0.188 | 0.00478 | -0.004 | -39.365
-1.5 | -0.126 | 0.00455 | -0.005 | -27.666
-1 | -0.063 | 0.00457 | -0.006 | -13.815
-0.5 | 0 | 0.00402 | -0.008 | -0.08
0 | 0.063 | 0.0039 | -0.009 | 16.063
0.5 | 0.126 | 0.00394 | -0.01 | 31.881
1 | 0.188 | 0.00412 | -0.011 | 45.757
1.5 | 0.25 | 0.00411 | -0.012 | 60.992
2 | 0.313 | 0.0052 | -0.014 | 60.133
2.5 | 0.374 | 0.00556 | -0.015 | 67.335
3 | 0.436 | 0.00608 | -0.016 | 71.619
3.5 | 0.497 | 0.00681 | -0.017 | 72.964
4 | 0.557 | 0.00711 | -0.018 | 78.313
4.5 | 0.615 | 0.00737 | -0.02 | 83.472
5 | 0.673 | 0.00765 | -0.021 | 87.97
5.5 | 0.728 | 0.00794 | -0.022 | 91.765
6 | 0.782 | 0.00826 | -0.023 | 94.596
6.5 | 0.833 | 0.0088 | -0.024 | 94.658
7 | 0.881 | 0.00918 | -0.025 | 96.002
7.5 | 0.926 | 0.00956 | -0.027 | 96.826
8 | 0.966 | 0.01005 | -0.028 | 96.148
8.5 | 1.003 | 0.01055 | -0.029 | 95.099
9 | 1.034 | 0.01101 | -0.03 | 93.922
9.5 | 1.06 | 0.01167 | -0.031 | 90.801
10 | 1.077 | 0.01223 | -0.032 | 88.054
10.5 | 1.084 | 0.01297 | -0.033 | 83.542
11 | 1.081 | 0.01367 | -0.034 | 79.08
11.5 | 1.07 | 0.01459 | -0.035 | 73.3
12 | 1.048 | 0.01568 | -0.036 | 66.868
12.5 | 1.018 | 0.01694 | -0.037 | 60.056
13 | 0.975 | 0.0191 | -0.038 | 51.043
13.5 | 0.917 | 0.02348 | -0.039 | 39.029
14 | 0.748 | 0.0838 | -0.027 | 8.932
14.5 | 0.688 | 0.09999 | -0.024 | 6.883
15 | 0.635 | 0.10474 | -0.025 | 6.063
15.5 | 0.576 | 0.11261 | -0.025 | 5.112

## 110. Re 10M Mach 0.25 (2)
BIGFOIL.COM POLAR EXPORT
NACA67-114 a=0.0
NACA67-114 a=0.0 |  |  |  | Cl Max: | 1.485 | at alpha= | 19.5 | deg
XFOIL ncrit=9 |  |  |  | L/D Max: | 91.7532 | at alpha= | 9.5 | deg
Re: | 10000000 |  |  | Cd Min: | 0.08746 | at alpha= | -20 | deg
Mach: | 0.25 |  |  | Cl=0 at alpha= | -0.86905 | deg
|  |  |  | @ Cl=0.1, Cd= | 0.0032512
|  |  |  | @ Cl=0.4, Cd= | 0.005978
|  |  |  | @ Cl=0.6, Cd= | 0.0072373
alpha (deg) | Cl | Cd | Cm | Cl/Cd
-20 | -1.1659 | 0.08746 | -0.0802 | -13.3307
-19 | -1.3335 | 0.04968 | -0.1031 | -26.8418
-18.5 | -1.3392 | 0.04373 | -0.1032 | -30.6243
-18 | -1.3281 | 0.03979 | -0.102 | -33.3777
-17.5 | -1.3718 | 0.03242 | -0.0979 | -42.3134
-17 | -1.3521 | 0.02997 | -0.0947 | -45.1151
-16.5 | -1.3596 | 0.02602 | -0.0892 | -52.2521
-16 | -1.3509 | 0.02329 | -0.084 | -58.0034
-15.5 | -1.3304 | 0.02125 | -0.0794 | -62.6071
-15 | -1.3107 | 0.0192 | -0.0742 | -68.2656
-14.5 | -1.2798 | 0.01778 | -0.0701 | -71.9798
-14 | -1.2473 | 0.01642 | -0.0661 | -75.9622
-13.5 | -1.2118 | 0.01527 | -0.0622 | -79.3582
-13 | -1.1731 | 0.01425 | -0.0587 | -82.3228
-12.5 | -1.1311 | 0.01344 | -0.0557 | -84.1592
-12 | -1.0881 | 0.01265 | -0.0529 | -86.0158
-11.5 | -1.0439 | 0.01199 | -0.0502 | -87.0642
-11 | -1.0003 | 0.01123 | -0.0474 | -89.0739
-10.5 | -0.9556 | 0.0106 | -0.0448 | -90.1509
-10 | -0.9098 | 0.01002 | -0.0424 | -90.7984
-9.5 | -0.8623 | 0.00954 | -0.0403 | -90.3878
-9 | -0.815 | 0.00907 | -0.0382 | -89.8567
-8.5 | -0.7664 | 0.00866 | -0.0364 | -88.4988
-8 | -0.7178 | 0.0083 | -0.0346 | -86.4819
-7.5 | -0.6699 | 0.0079 | -0.0327 | -84.7975
-7 | -0.6223 | 0.00753 | -0.0307 | -82.6428
-6.5 | -0.5745 | 0.00721 | -0.0288 | -79.681
-6 | -0.5277 | 0.00689 | -0.0267 | -76.5893
-5.5 | -0.4809 | 0.00665 | -0.0246 | -72.3158
-5 | -0.4336 | 0.00644 | -0.0226 | -67.3292
-4.5 | -0.3806 | 0.00623 | -0.0218 | -61.0915
-4 | -0.3274 | 0.00601 | -0.0211 | -54.4759
-3.5 | -0.273 | 0.00581 | -0.0207 | -46.988
-3 | -0.2191 | 0.00561 | -0.0202 | -39.0553
-2.5 | -0.1656 | 0.00541 | -0.0197 | -30.61
-2 | -0.1139 | 0.00507 | -0.0189 | -22.4655
-1 | -0.0132 | 0.00436 | -0.0167 | -3.0275
-0.5 | 0.0372 | 0.00402 | -0.0156 | 9.2537
0 | 0.076 | 0.00365 | -0.0124 | 20.8219
0.5 | 0.1103 | 0.00308 | -0.0082 | 35.8117
1 | 0.1513 | 0.00375 | -0.0053 | 40.3467
1.5 | 0.192 | 0.0044 | -0.0023 | 43.6364
2 | 0.2417 | 0.00477 | -0.0011 | 50.6709
2.5 | 0.291 | 0.00512 | 0.0003 | 56.8359
3.5 | 0.3847 | 0.00586 | 0.0039 | 65.6485
4 | 0.4275 | 0.00619 | 0.0067 | 69.063
4.5 | 0.4702 | 0.00648 | 0.0096 | 72.5617
5 | 0.5171 | 0.00674 | 0.0115 | 76.7211
5.5 | 0.5651 | 0.00701 | 0.0132 | 80.6134
6 | 0.6127 | 0.00732 | 0.015 | 83.7022
6.5 | 0.6607 | 0.00763 | 0.0166 | 86.5924
7 | 0.7078 | 0.008 | 0.0185 | 88.475
7.5 | 0.7532 | 0.00844 | 0.0206 | 89.2417
8 | 0.8 | 0.00884 | 0.0225 | 90.4977
8.5 | 0.8457 | 0.00927 | 0.0246 | 91.2298
9 | 0.8907 | 0.00976 | 0.0269 | 91.2602
9.5 | 0.9368 | 0.01021 | 0.0289 | 91.7532
10 | 0.9815 | 0.01074 | 0.0312 | 91.3873
10.5 | 1.0255 | 0.01134 | 0.0336 | 90.4321
11 | 1.0676 | 0.01201 | 0.0363 | 88.8926
11.5 | 1.1088 | 0.01275 | 0.0391 | 86.9647
12 | 1.1509 | 0.01341 | 0.0418 | 85.824
12.5 | 1.1917 | 0.01421 | 0.0447 | 83.8635
13 | 1.2295 | 0.01512 | 0.0479 | 81.3161
13.5 | 1.2689 | 0.01598 | 0.0508 | 79.4055
14 | 1.3027 | 0.01716 | 0.0544 | 75.9149
14.5 | 1.334 | 0.01846 | 0.0583 | 72.2644
15 | 1.3604 | 0.02012 | 0.0624 | 67.6143
15.5 | 1.3878 | 0.02175 | 0.0663 | 63.8069
16 | 1.416 | 0.02341 | 0.0699 | 60.487
16.5 | 1.4412 | 0.02528 | 0.0735 | 57.0095
17 | 1.4582 | 0.02782 | 0.0774 | 52.4155
17.5 | 1.4671 | 0.03099 | 0.0814 | 47.3411
18 | 1.4747 | 0.03452 | 0.0847 | 42.7202
18.5 | 1.4773 | 0.03869 | 0.0875 | 38.183
19 | 1.4825 | 0.04309 | 0.0891 | 34.4047
19.5 | 1.485 | 0.0515 | 0.0838 | 28.835
20 | 1.4676 | 0.06264 | 0.0765 | 23.4291

## 111. Re 10M Mach 0.50 (1)
BIGFOIL.COM POLAR EXPORT
NACA67-114 a=0.0
NACA67-114 a=0.0 |  |  |  | Cl Max: | 1.125 | at alpha= | 20 | deg
JavaFoil+Calcfoil stall+Eppler ext transition |  |  |  | L/D Max: | 87.271 | at alpha= | 5.5 | deg
Re: | 10000000 |  |  | Cd Min: | 0.00344 | at alpha= | -0.5 | deg
Mach: | 0.5 |  |  | Cl=0 at alpha= | -0.5 | deg
|  |  |  | @ Cl=0.1, Cd= | 0.0042271
|  |  |  | @ Cl=0.4, Cd= | 0.0059888
|  |  |  | @ Cl=0.6, Cd= | 0.007815
alpha (deg) | Cl | Cd | Cm | Cl/Cd
-20 | -1.081 | 0.14435 | 0.026 | -7.49
-19.5 | -1.051 | 0.14076 | 0.024 | -7.466
-19 | -1.019 | 0.13822 | 0.023 | -7.373
-18.5 | -0.99 | 0.13382 | 0.021 | -7.401
-18 | -0.968 | 0.13381 | 0.022 | -7.235
-17.5 | -0.943 | 0.12414 | 0.021 | -7.593
-17 | -0.913 | 0.11904 | 0.02 | -7.674
-16.5 | -0.882 | 0.11986 | 0.018 | -7.356
-16 | -0.854 | 0.11221 | 0.017 | -7.613
-15.5 | -0.829 | 0.10286 | 0.017 | -8.057
-15 | -0.803 | 0.10614 | 0.017 | -7.561
-14.5 | -0.774 | 0.10066 | 0.015 | -7.69
-14 | -0.748 | 0.09261 | 0.015 | -8.076
-13.5 | -0.724 | 0.08399 | 0.015 | -8.619
-13 | -0.704 | 0.07327 | 0.016 | -9.611
-12.5 | -0.663 | 0.08969 | 0.012 | -7.393
-12 | -0.636 | 0.0814 | 0.011 | -7.811
-11.5 | -0.61 | 0.07399 | 0.011 | -8.245
-11 | -0.586 | 0.06656 | 0.011 | -8.797
-10.5 | -0.668 | 0.01497 | 0.017 | -44.631
-10 | -0.526 | 0.06778 | 0.008 | -7.756
-9.5 | -0.498 | 0.06262 | 0.008 | -7.957
-9 | -0.473 | 0.05489 | 0.008 | -8.621
-8.5 | -0.455 | 0.04457 | 0.009 | -10.215
-8 | -0.416 | 0.05198 | 0.006 | -8.009
-7.5 | -0.472 | 0.01157 | 0.01 | -40.826
-7 | -0.707 | 0.01043 | 0.009 | -67.76
-6.5 | -0.719 | 0.00964 | 0.008 | -74.523
-6 | -0.694 | 0.00906 | 0.006 | -76.569
-5.5 | -0.652 | 0.00847 | 0.005 | -76.975
-5 | -0.6 | 0.00807 | 0.004 | -74.272
-4.5 | -0.541 | 0.00766 | 0.002 | -70.679
-4 | -0.479 | 0.00733 | 0.001 | -65.328
-3.5 | -0.413 | 0.00706 | 0 | -58.557
-3 | -0.346 | 0.00679 | -0.002 | -50.993
-2.5 | -0.278 | 0.00656 | -0.003 | -42.395
-2 | -0.209 | 0.00636 | -0.004 | -32.891
-1.5 | -0.14 | 0.00521 | -0.006 | -26.898
-1 | -0.07 | 0.00451 | -0.007 | -15.624
-0.5 | 0 | 0.00344 | -0.008 | -0.105
0 | 0.07 | 0.004 | -0.01 | 17.442
0.5 | 0.14 | 0.00453 | -0.011 | 30.859
1 | 0.21 | 0.00476 | -0.012 | 44.104
1.5 | 0.279 | 0.00528 | -0.014 | 52.789
2 | 0.348 | 0.00566 | -0.015 | 61.365
2.5 | 0.416 | 0.00609 | -0.016 | 68.295
3 | 0.484 | 0.00676 | -0.018 | 71.622
3.5 | 0.551 | 0.00757 | -0.019 | 72.869
4 | 0.617 | 0.0079 | -0.02 | 78.085
4.5 | 0.68 | 0.00825 | -0.022 | 82.374
5 | 0.739 | 0.00866 | -0.023 | 85.352
5.5 | 0.794 | 0.0091 | -0.024 | 87.271
6 | 0.841 | 0.00985 | -0.026 | 85.413
6.5 | 0.878 | 0.01045 | -0.027 | 83.96
7 | 0.896 | 0.01123 | -0.028 | 79.733
7.5 | 0.876 | 0.01206 | -0.03 | 72.645
8 | 0.572 | 0.0129 | -0.031 | 44.39
8.5 | 0.601 | 0.01481 | -0.032 | 40.617
9 | 0.525 | 0.06113 | -0.017 | 8.586
9.5 | 0.569 | 0.05042 | -0.024 | 11.292
10 | 0.58 | 0.06539 | -0.019 | 8.874
10.5 | 0.606 | 0.07311 | -0.019 | 8.291
11 | 0.765 | 0.0174 | -0.038 | 43.953
11.5 | 0.756 | 0.02859 | -0.037 | 26.461
12 | 0.692 | 0.07814 | -0.024 | 8.858
12.5 | 0.717 | 0.0892 | -0.023 | 8.033
13 | 0.872 | 0.02557 | -0.042 | 34.099
13.5 | 0.78 | 0.08388 | -0.028 | 9.304
14 | 0.801 | 0.09428 | -0.027 | 8.495
14.5 | 0.828 | 0.10085 | -0.028 | 8.215
15 | 0.855 | 0.10952 | -0.028 | 7.807
15.5 | 0.879 | 0.1077 | -0.028 | 8.165
16 | 0.908 | 0.11353 | -0.03 | 8
16.5 | 0.941 | 0.11434 | -0.033 | 8.23
17 | 0.972 | 0.11859 | -0.035 | 8.196
17.5 | 0.991 | 0.13697 | -0.033 | 7.232
18 | 1.017 | 0.12999 | -0.034 | 7.823
18.5 | 1.053 | 0.12778 | -0.037 | 8.24
19 | 1.091 | 0.12508 | -0.04 | 8.721
19.5 | 1.112 | 0.13746 | -0.04 | 8.091
20 | 1.125 | 0.16378 | -0.037 | 6.87

## 112. Re 10M Mach 0.50 (2)
BIGFOIL.COM POLAR EXPORT
NACA67-114 a=0.0
NACA67-114 a=0.0 |  |  |  | Cl Max: | 0.9776 | at alpha= | 10 | deg
XFOIL ncrit=9 |  |  |  | L/D Max: | 116.889 | at alpha= | -0.5 | deg
Re: | 10000000 |  |  | Cd Min: | 0.11663 | at alpha= | 15 | deg
Mach: | 0.5 |  |  | Cl=0 at alpha= | -1.0457 | deg
|  |  |  | @ Cl=0.1, Cd= | 0.0031505
|  |  |  | @ Cl=0.4, Cd= | 0.0070234
|  |  |  | @ Cl=0.6, Cd= | 0.0084093
alpha (deg) | Cl | Cd | Cm | Cl/Cd
-14 | -0.5069 | 0.10248 | -0.0614 | -4.9463
-13.5 | -0.5241 | 0.09087 | -0.0696 | -5.7676
-13 | -0.5429 | 0.07868 | -0.0776 | -6.9001
-12.5 | -0.5606 | 0.06563 | -0.0859 | -8.5418
-12 | -0.58 | 0.0503 | -0.0966 | -11.5308
-11.5 | -0.6112 | 0.03796 | -0.1038 | -16.1012
-11 | -0.6505 | 0.0281 | -0.1055 | -23.1495
-10.5 | -0.6861 | 0.02077 | -0.1025 | -33.0332
-10 | -0.7296 | 0.01427 | -0.0956 | -51.1282
-9.5 | -0.7728 | 0.00878 | -0.0857 | -88.0182
-9 | -0.8015 | 0.00398 | -0.0748 | -201.3819
-8.5 | -0.7791 | 0.00188 | -0.0674 | -414.4149
-8 | -0.7351 | 0.00137 | -0.0619 | -536.5693
-7.5 | -0.6837 | 0.00115 | -0.0575 | -594.5217
-7 | -0.631 | 0.001 | -0.0537 | -631
-6.5 | -0.5763 | 0.00092 | -0.0504 | -626.413
-6 | -0.5205 | 0.00085 | -0.0477 | -612.3529
-5.5 | -0.4655 | 0.00079 | -0.045 | -589.2405
-5 | -0.4095 | 0.00075 | -0.0428 | -546
-4.5 | -0.3541 | 0.00071 | -0.0406 | -498.7324
-4 | -0.2976 | 0.00068 | -0.0388 | -437.6471
-3.5 | -0.242 | 0.00066 | -0.0369 | -366.6667
-3 | -0.1875 | 0.00063 | -0.035 | -297.619
-2.5 | -0.1352 | 0.00061 | -0.0326 | -221.6393
-2 | -0.0901 | 0.00058 | -0.0288 | -155.3448
-1.5 | -0.0427 | 0.00055 | -0.0256 | -77.6364
-1 | 0.0043 | 0.0005 | -0.0225 | 8.6
-0.5 | 0.0526 | 0.00045 | -0.0196 | 116.8889
0 | 0.0911 | 0.00321 | -0.015 | 28.3801
0.5 | 0.124 | 0.00299 | -0.0088 | 41.4716
1 | 0.1626 | 0.00373 | -0.0037 | 43.5925
1.5 | 0.1912 | 0.00447 | 0.0035 | 42.774
2 | 0.2201 | 0.00493 | 0.0108 | 44.645
2.5 | 0.2589 | 0.00541 | 0.016 | 47.8558
3 | 0.3004 | 0.00594 | 0.0205 | 50.5724
3.5 | 0.345 | 0.00646 | 0.0244 | 53.4056
4 | 0.3923 | 0.00697 | 0.0278 | 56.2841
4.5 | 0.4456 | 0.00734 | 0.0302 | 60.7084
5 | 0.5005 | 0.00771 | 0.0325 | 64.9157
5.5 | 0.5562 | 0.00807 | 0.0348 | 68.9219
6 | 0.6117 | 0.0085 | 0.0374 | 71.9647
6.5 | 0.6653 | 0.00901 | 0.0404 | 73.8402
7 | 0.7186 | 0.00959 | 0.0438 | 74.9322
7.5 | 0.7726 | 0.01019 | 0.0473 | 75.8194
8 | 0.8262 | 0.01087 | 0.0512 | 76.0074
8.5 | 0.8784 | 0.01166 | 0.0556 | 75.3345
9 | 0.9265 | 0.01268 | 0.061 | 73.0678
9.5 | 0.9637 | 0.01427 | 0.0681 | 67.5333
10 | 0.9776 | 0.01721 | 0.0773 | 56.8042
10.5 | 0.9598 | 0.02229 | 0.0876 | 43.0597
11 | 0.9299 | 0.02814 | 0.0965 | 33.0455
11.5 | 0.8894 | 0.03507 | 0.1031 | 25.3607
12 | 0.8522 | 0.04289 | 0.1059 | 19.8694
12.5 | 0.8122 | 0.05277 | 0.1041 | 15.3913
13 | 0.7802 | 0.06435 | 0.0977 | 12.1243
13.5 | 0.7577 | 0.07729 | 0.0884 | 9.8033
14 | 0.7356 | 0.09114 | 0.0796 | 8.0711
14.5 | 0.7167 | 0.10378 | 0.0716 | 6.906
15 | 0.6978 | 0.11663 | 0.0634 | 5.983

## 113. Re 12M Mach 0.00 (1)
BIGFOIL.COM POLAR EXPORT
NACA67-114 a=0.0
NACA67-114 a=0.0 |  |  |  | Cl Max: | 1.157 | at alpha= | 12.5 | deg
JavaFoil+Calcfoil stall+Eppler ext transition |  |  |  | L/D Max: | 103.278 | at alpha= | 8.5 | deg
Re: | 12000000 |  |  | Cd Min: | 0.0043 | at alpha= | 1 | deg
Mach: | 0 |  |  | Cl=0 at alpha= | -0.5 | deg
|  |  |  | @ Cl=0.1, Cd= | 0.0046954
|  |  |  | @ Cl=0.4, Cd= | 0.0053648
|  |  |  | @ Cl=0.6, Cd= | 0.0069586
alpha (deg) | Cl | Cd | Cm | Cl/Cd
-18 | -0.785 | 0.12451 | 0.019 | -6.308
-17.5 | -0.802 | 0.11934 | 0.018 | -6.72
-17 | -0.819 | 0.11229 | 0.018 | -7.293
-16.5 | -0.839 | 0.10089 | 0.018 | -8.318
-16 | -0.856 | 0.09254 | 0.018 | -9.254
-15.5 | -0.876 | 0.08149 | 0.018 | -10.755
-15 | -0.908 | 0.06299 | 0.019 | -14.418
-14.5 | -1.023 | 0.02019 | 0.023 | -50.674
-14 | -1.039 | 0.01719 | 0.022 | -60.478
-13.5 | -1.048 | 0.01539 | 0.021 | -68.109
-13 | -1.051 | 0.01408 | 0.02 | -74.641
-12.5 | -1.049 | 0.01307 | 0.019 | -80.279
-12 | -1.041 | 0.01252 | 0.018 | -83.169
-11.5 | -1.03 | 0.01183 | 0.017 | -87.028
-11 | -1.014 | 0.01127 | 0.016 | -89.94
-10.5 | -0.993 | 0.01072 | 0.015 | -92.622
-10 | -0.969 | 0.01023 | 0.014 | -94.688
-9.5 | -0.94 | 0.00978 | 0.013 | -96.155
-9 | -0.908 | 0.00936 | 0.012 | -96.928
-8.5 | -0.871 | 0.00892 | 0.011 | -97.685
-8 | -0.831 | 0.00854 | 0.01 | -97.365
-7.5 | -0.788 | 0.00821 | 0.009 | -95.985
-7 | -0.742 | 0.00788 | 0.008 | -94.272
-6.5 | -0.694 | 0.00756 | 0.007 | -91.711
-6 | -0.643 | 0.00728 | 0.005 | -88.335
-5.5 | -0.59 | 0.00703 | 0.004 | -83.902
-5 | -0.535 | 0.00675 | 0.003 | -79.216
-4.5 | -0.479 | 0.00543 | 0.002 | -88.122
-4 | -0.421 | 0.00527 | 0.001 | -79.81
-3.5 | -0.362 | 0.00562 | 0 | -64.407
-3 | -0.303 | 0.00552 | -0.001 | -54.889
-2.5 | -0.243 | 0.00557 | -0.003 | -43.608
-2 | -0.183 | 0.00558 | -0.004 | -32.697
-1.5 | -0.122 | 0.00531 | -0.005 | -22.992
-1 | -0.061 | 0.0052 | -0.006 | -11.774
-0.5 | 0 | 0.00539 | -0.007 | -0.058
0 | 0.061 | 0.0049 | -0.009 | 12.39
0.5 | 0.122 | 0.00458 | -0.01 | 26.584
1 | 0.183 | 0.0043 | -0.011 | 42.498
1.5 | 0.243 | 0.00445 | -0.012 | 54.617
2 | 0.303 | 0.00465 | -0.013 | 65.265
2.5 | 0.363 | 0.00452 | -0.014 | 80.296
3 | 0.423 | 0.00589 | -0.016 | 71.775
3.5 | 0.482 | 0.00644 | -0.017 | 74.893
4 | 0.54 | 0.00675 | -0.018 | 80.086
4.5 | 0.598 | 0.00695 | -0.019 | 86.029
5 | 0.654 | 0.00719 | -0.02 | 90.948
5.5 | 0.709 | 0.00745 | -0.021 | 95.193
6 | 0.762 | 0.00771 | -0.022 | 98.837
6.5 | 0.814 | 0.00818 | -0.024 | 99.447
7 | 0.863 | 0.00851 | -0.025 | 101.439
7.5 | 0.91 | 0.00882 | -0.026 | 103.165
8 | 0.954 | 0.00924 | -0.027 | 103.233
8.5 | 0.995 | 0.00964 | -0.028 | 103.278
9 | 1.033 | 0.01007 | -0.029 | 102.574
9.5 | 1.068 | 0.01047 | -0.03 | 101.999
10 | 1.097 | 0.01094 | -0.031 | 100.198
10.5 | 1.119 | 0.01146 | -0.032 | 97.589
11 | 1.136 | 0.01208 | -0.033 | 94.071
11.5 | 1.148 | 0.01265 | -0.034 | 90.739
12 | 1.155 | 0.01337 | -0.035 | 86.432
12.5 | 1.157 | 0.01409 | -0.036 | 82.114
13 | 1.154 | 0.01479 | -0.037 | 78.05
13.5 | 1.147 | 0.01578 | -0.038 | 72.669
14 | 1.134 | 0.0168 | -0.039 | 67.539
14.5 | 1.116 | 0.01845 | -0.04 | 60.52
15 | 1.092 | 0.02088 | -0.041 | 52.293
15.5 | 1.062 | 0.02444 | -0.041 | 43.456
16 | 1.012 | 0.03369 | -0.041 | 30.025
16.5 | 0.906 | 0.07877 | -0.035 | 11.506
17 | 0.869 | 0.09417 | -0.033 | 9.227
17.5 | 0.838 | 0.10592 | -0.033 | 7.907

## 114. Re 12M Mach 0.00 (2)
BIGFOIL.COM POLAR EXPORT
NACA67-114 a=0.0
NACA67-114 a=0.0 |  |  |  | Cl Max: | 1.6281 | at alpha= | 20 | deg
XFOIL ncrit=9 |  |  |  | L/D Max: | 100.993 | at alpha= | 10 | deg
Re: | 12000000 |  |  | Cd Min: | 0.0302 | at alpha= | 20 | deg
Mach: | 0 |  |  | Cl=0 at alpha= | -0.82919 | deg
|  |  |  | @ Cl=0.1, Cd= | 0.0037186
|  |  |  | @ Cl=0.4, Cd= | 0.0057537
|  |  |  | @ Cl=0.6, Cd= | 0.0067098
alpha (deg) | Cl | Cd | Cm | Cl/Cd
-20 | -1.5695 | 0.02748 | -0.0754 | -57.1143
-19.5 | -1.5593 | 0.0251 | -0.0721 | -62.1235
-19 | -1.5405 | 0.0233 | -0.0693 | -66.1159
-18.5 | -1.5255 | 0.02137 | -0.0657 | -71.3851
-18 | -1.4944 | 0.02039 | -0.0637 | -73.2908
-17.5 | -1.4738 | 0.01883 | -0.0603 | -78.2687
-17 | -1.4414 | 0.01798 | -0.0581 | -80.1669
-16.5 | -1.415 | 0.01677 | -0.055 | -84.3769
-16 | -1.3812 | 0.01592 | -0.0528 | -86.7588
-15.5 | -1.3482 | 0.0151 | -0.0503 | -89.2848
-15 | -1.3123 | 0.01433 | -0.0481 | -91.5771
-14.5 | -1.2751 | 0.0137 | -0.0461 | -93.073
-14 | -1.2373 | 0.01302 | -0.044 | -95.0307
-13.5 | -1.1981 | 0.01247 | -0.0421 | -96.0786
-13 | -1.1576 | 0.01189 | -0.0403 | -97.3591
-12.5 | -1.1158 | 0.01143 | -0.0387 | -97.6203
-12 | -1.0739 | 0.01094 | -0.037 | -98.1627
-11.5 | -1.0318 | 0.01044 | -0.0353 | -98.8314
-11 | -0.99 | 0.00994 | -0.0334 | -99.5976
-10.5 | -0.9461 | 0.00951 | -0.0319 | -99.4848
-10 | -0.9031 | 0.00903 | -0.0301 | -100.0111
-9.5 | -0.858 | 0.00867 | -0.0287 | -98.9619
-9 | -0.8133 | 0.0083 | -0.0271 | -97.988
-8.5 | -0.7678 | 0.00798 | -0.0257 | -96.2155
-8 | -0.7227 | 0.00767 | -0.0241 | -94.2243
-7.5 | -0.6789 | 0.00734 | -0.0222 | -92.4932
-7 | -0.6351 | 0.0071 | -0.0201 | -89.4507
-6.5 | -0.5883 | 0.00684 | -0.0188 | -86.0088
-6 | -0.5389 | 0.00658 | -0.018 | -81.8997
-5.5 | -0.4876 | 0.00635 | -0.0176 | -76.7874
-5 | -0.4361 | 0.00612 | -0.0172 | -71.2582
-4.5 | -0.3832 | 0.00593 | -0.017 | -64.6206
-4 | -0.3304 | 0.00573 | -0.0169 | -57.6614
-3.5 | -0.277 | 0.00557 | -0.0168 | -49.7307
-3 | -0.2236 | 0.00539 | -0.0168 | -41.4842
-2.5 | -0.1702 | 0.00518 | -0.0167 | -32.8571
-2 | -0.1185 | 0.00492 | -0.0163 | -24.0854
-1.5 | -0.0665 | 0.00466 | -0.016 | -14.2704
-1 | -0.0165 | 0.00434 | -0.0153 | -3.8018
-0.5 | 0.0318 | 0.00428 | -0.0142 | 7.4299
0.5 | 0.1059 | 0.00367 | -0.0079 | 28.8556
1 | 0.1437 | 0.00396 | -0.0048 | 36.2879
1.5 | 0.1884 | 0.00439 | -0.003 | 42.9157
2 | 0.2391 | 0.00466 | -0.0025 | 51.309
2.5 | 0.289 | 0.00498 | -0.0017 | 58.0321
3 | 0.3384 | 0.00533 | -0.0009 | 63.4897
3.5 | 0.3869 | 0.00567 | 0.0001 | 68.2363
4 | 0.4354 | 0.00598 | 0.0011 | 72.8094
4.5 | 0.4852 | 0.00621 | 0.0019 | 78.132
5 | 0.535 | 0.00643 | 0.0026 | 83.2037
5.5 | 0.5822 | 0.00661 | 0.004 | 88.0787
6 | 0.625 | 0.00685 | 0.0062 | 91.2409
6.5 | 0.6699 | 0.0071 | 0.0079 | 94.3521
7 | 0.7139 | 0.00742 | 0.0097 | 96.2129
7.5 | 0.7576 | 0.00779 | 0.0116 | 97.2529
8 | 0.8018 | 0.00815 | 0.0132 | 98.3804
8.5 | 0.8461 | 0.00851 | 0.0148 | 99.4242
9 | 0.8893 | 0.00891 | 0.0165 | 99.8092
9.5 | 0.9328 | 0.00928 | 0.0181 | 100.5172
10 | 0.9766 | 0.00967 | 0.0196 | 100.9928
10.5 | 1.0181 | 0.01013 | 0.0215 | 100.5035
11 | 1.0598 | 0.01063 | 0.0232 | 99.699
12 | 1.14 | 0.01172 | 0.0271 | 97.2696
12.5 | 1.1806 | 0.01222 | 0.0288 | 96.6121
13 | 1.2188 | 0.01283 | 0.0308 | 94.9961
13.5 | 1.2578 | 0.01343 | 0.0326 | 93.656
14 | 1.293 | 0.01415 | 0.0349 | 91.3781
14.5 | 1.3284 | 0.01493 | 0.0371 | 88.9752
15 | 1.3614 | 0.01577 | 0.0395 | 86.3285
15.5 | 1.3925 | 0.01675 | 0.0421 | 83.1343
16 | 1.4223 | 0.01778 | 0.0447 | 79.9944
16.5 | 1.453 | 0.01877 | 0.047 | 77.4108
17 | 1.4789 | 0.02005 | 0.0498 | 73.7606
17.5 | 1.5069 | 0.02126 | 0.0521 | 70.8796
18 | 1.5315 | 0.02264 | 0.0547 | 67.6458
18.5 | 1.5543 | 0.0242 | 0.0572 | 64.2273
19 | 1.5762 | 0.02586 | 0.0596 | 60.9513
19.5 | 1.5934 | 0.02771 | 0.0625 | 57.5027
20 | 1.6281 | 0.0302 | 0.0607 | 53.9106

## 115. Re 12M Mach 0.10 (1)
BIGFOIL.COM POLAR EXPORT
NACA67-114 a=0.0
NACA67-114 a=0.0 |  |  |  | Cl Max: | 1.144 | at alpha= | 12 | deg
JavaFoil+Calcfoil stall+Eppler ext transition |  |  |  | L/D Max: | 102.859 | at alpha= | 8 | deg
Re: | 12000000 |  |  | Cd Min: | 0.00429 | at alpha= | 1 | deg
Mach: | 0.1 |  |  | Cl=0 at alpha= | -0.5 | deg
|  |  |  | @ Cl=0.1, Cd= | 0.0046798
|  |  |  | @ Cl=0.4, Cd= | 0.005325
|  |  |  | @ Cl=0.6, Cd= | 0.0069862
alpha (deg) | Cl | Cd | Cm | Cl/Cd
-17.5 | -0.755 | 0.1239 | 0.017 | -6.091
-17 | -0.775 | 0.11638 | 0.017 | -6.661
-16.5 | -0.797 | 0.10586 | 0.017 | -7.529
-16 | -0.816 | 0.09847 | 0.017 | -8.285
-15.5 | -0.835 | 0.09004 | 0.017 | -9.273
-15 | -0.856 | 0.07906 | 0.018 | -10.832
-14.5 | -0.886 | 0.06291 | 0.018 | -14.084
-14 | -1.003 | 0.0199 | 0.022 | -50.412
-13.5 | -1.024 | 0.01618 | 0.021 | -63.272
-13 | -1.032 | 0.01449 | 0.021 | -71.244
-12.5 | -1.034 | 0.01334 | 0.02 | -77.506
-12 | -1.029 | 0.01262 | 0.019 | -81.601
-11.5 | -1.02 | 0.01199 | 0.018 | -85.085
-11 | -1.007 | 0.01141 | 0.017 | -88.21
-10.5 | -0.989 | 0.01085 | 0.015 | -91.089
-10 | -0.966 | 0.01035 | 0.014 | -93.339
-9.5 | -0.939 | 0.00989 | 0.013 | -94.969
-9 | -0.907 | 0.00944 | 0.012 | -96.076
-8.5 | -0.872 | 0.009 | 0.011 | -96.852
-8 | -0.833 | 0.00862 | 0.01 | -96.665
-7.5 | -0.79 | 0.00827 | 0.009 | -95.598
-7 | -0.745 | 0.00792 | 0.008 | -93.981
-6.5 | -0.696 | 0.00763 | 0.007 | -91.178
-6 | -0.645 | 0.00731 | 0.005 | -88.203
-5.5 | -0.592 | 0.00707 | 0.004 | -83.796
-5 | -0.537 | 0.00681 | 0.003 | -78.848
-4.5 | -0.481 | 0.00659 | 0.002 | -72.895
-4 | -0.423 | 0.00529 | 0.001 | -79.861
-3.5 | -0.364 | 0.00562 | 0 | -64.696
-3 | -0.304 | 0.00554 | -0.001 | -54.905
-2.5 | -0.244 | 0.0056 | -0.003 | -43.581
-2 | -0.183 | 0.00522 | -0.004 | -35.127
-1.5 | -0.123 | 0.00535 | -0.005 | -22.925
-1 | -0.062 | 0.00521 | -0.006 | -11.81
-0.5 | 0 | 0.00536 | -0.007 | -0.058
0 | 0.061 | 0.00491 | -0.009 | 12.433
0.5 | 0.122 | 0.00455 | -0.01 | 26.902
1 | 0.183 | 0.00429 | -0.011 | 42.756
1.5 | 0.244 | 0.00445 | -0.012 | 54.893
2 | 0.305 | 0.00432 | -0.013 | 70.471
2.5 | 0.365 | 0.00452 | -0.014 | 80.732
3 | 0.425 | 0.0059 | -0.016 | 72.069
3.5 | 0.484 | 0.0065 | -0.017 | 74.538
4 | 0.543 | 0.00677 | -0.018 | 80.172
4.5 | 0.601 | 0.00699 | -0.019 | 85.976
5 | 0.657 | 0.00721 | -0.02 | 91.085
5.5 | 0.712 | 0.00749 | -0.021 | 95.083
6 | 0.765 | 0.00776 | -0.023 | 98.579
6.5 | 0.817 | 0.00823 | -0.024 | 99.244
7 | 0.866 | 0.00857 | -0.025 | 101.012
7.5 | 0.913 | 0.00891 | -0.026 | 102.461
8 | 0.956 | 0.0093 | -0.027 | 102.859
8.5 | 0.997 | 0.00972 | -0.028 | 102.541
9 | 1.034 | 0.01014 | -0.029 | 101.958
9.5 | 1.068 | 0.01061 | -0.03 | 100.665
10 | 1.095 | 0.01107 | -0.031 | 98.911
10.5 | 1.116 | 0.0116 | -0.033 | 96.22
11 | 1.131 | 0.01222 | -0.034 | 92.498
11.5 | 1.14 | 0.01291 | -0.035 | 88.345
12 | 1.144 | 0.01357 | -0.036 | 84.315
12.5 | 1.143 | 0.01435 | -0.037 | 79.635
13 | 1.136 | 0.01518 | -0.038 | 74.829
13.5 | 1.124 | 0.01625 | -0.039 | 69.189
14 | 1.107 | 0.01744 | -0.04 | 63.482
14.5 | 1.084 | 0.01939 | -0.04 | 55.869
15 | 1.051 | 0.02303 | -0.041 | 45.617
15.5 | 0.997 | 0.03221 | -0.04 | 30.964
16 | 0.906 | 0.06443 | -0.036 | 14.069
16.5 | 0.847 | 0.09321 | -0.032 | 9.084
17 | 0.813 | 0.10484 | -0.031 | 7.752

## 116. Re 12M Mach 0.10 (2)
BIGFOIL.COM POLAR EXPORT
NACA67-114 a=0.0
NACA67-114 a=0.0 |  |  |  | Cl Max: | 1.6235 | at alpha= | 20 | deg
XFOIL ncrit=9 |  |  |  | L/D Max: | 100.164 | at alpha= | 10 | deg
Re: | 12000000 |  |  | Cd Min: | 0.03249 | at alpha= | 20 | deg
Mach: | 0.1 |  |  | Cl=0 at alpha= | -0.8364 | deg
|  |  |  | @ Cl=0.1, Cd= | 0.0041921
|  |  |  | @ Cl=0.4, Cd= | 0.005769
|  |  |  | @ Cl=0.6, Cd= | 0.0067387
alpha (deg) | Cl | Cd | Cm | Cl/Cd
-20 | -1.5561 | 0.03 | -0.0816 | -51.87
-19.5 | -1.5516 | 0.02702 | -0.0781 | -57.4241
-19 | -1.5352 | 0.02494 | -0.0751 | -61.5557
-18.5 | -1.5238 | 0.02265 | -0.0711 | -67.2759
-18 | -1.4955 | 0.02145 | -0.0687 | -69.7203
-17.5 | -1.4767 | 0.0197 | -0.0649 | -74.9594
-17 | -1.4442 | 0.01875 | -0.0626 | -77.024
-16.5 | -1.4185 | 0.01742 | -0.0592 | -81.4294
-16 | -1.3862 | 0.01647 | -0.0565 | -84.1651
-15.5 | -1.3523 | 0.01559 | -0.0539 | -86.7415
-15 | -1.3179 | 0.01471 | -0.0513 | -89.5921
-14.5 | -1.2802 | 0.01402 | -0.0491 | -91.3124
-14 | -1.2428 | 0.0133 | -0.0467 | -93.4436
-13.5 | -1.2027 | 0.0127 | -0.0447 | -94.7008
-13 | -1.1627 | 0.01208 | -0.0426 | -96.25
-12.5 | -1.1199 | 0.0116 | -0.0409 | -96.5431
-12 | -1.0783 | 0.01108 | -0.039 | -97.3195
-11.5 | -1.035 | 0.0106 | -0.0373 | -97.6415
-11 | -0.9929 | 0.01007 | -0.0353 | -98.5998
-10.5 | -0.9487 | 0.00962 | -0.0336 | -98.6175
-10 | -0.9051 | 0.00913 | -0.0318 | -99.1347
-9.5 | -0.8597 | 0.00875 | -0.0303 | -98.2514
-9 | -0.8146 | 0.00837 | -0.0287 | -97.3238
-8.5 | -0.7687 | 0.00803 | -0.0271 | -95.7285
-8 | -0.7228 | 0.00773 | -0.0256 | -93.5058
-7.5 | -0.6782 | 0.00739 | -0.0237 | -91.7727
-7 | -0.6339 | 0.00711 | -0.0217 | -89.1561
-6.5 | -0.5891 | 0.00687 | -0.0197 | -85.7496
-6 | -0.5397 | 0.0066 | -0.0188 | -81.7727
-5.5 | -0.4884 | 0.00637 | -0.0182 | -76.6719
-5 | -0.4368 | 0.00614 | -0.0177 | -71.1401
-4.5 | -0.3838 | 0.00594 | -0.0175 | -64.6128
-4 | -0.3308 | 0.00574 | -0.0173 | -57.6307
-3.5 | -0.2772 | 0.00559 | -0.0172 | -49.5886
-3 | -0.2236 | 0.00541 | -0.0171 | -41.3309
-2.5 | -0.1701 | 0.00518 | -0.017 | -32.8378
-2 | -0.1182 | 0.00493 | -0.0166 | -23.9757
-1.5 | -0.0659 | 0.00467 | -0.0163 | -14.1113
-1 | -0.016 | 0.00435 | -0.0155 | -3.6782
-0.5 | 0.0329 | 0.00426 | -0.0145 | 7.723
0 | 0.073 | 0.00434 | -0.0118 | 16.8203
1 | 0.1442 | 0.00395 | -0.0047 | 36.5063
1.5 | 0.1888 | 0.0044 | -0.0029 | 42.9091
2 | 0.2395 | 0.00467 | -0.0022 | 51.2848
2.5 | 0.2895 | 0.005 | -0.0014 | 57.9
3 | 0.3388 | 0.00534 | -0.0005 | 63.4457
3.5 | 0.3872 | 0.00569 | 0.0006 | 68.0492
4 | 0.4358 | 0.00599 | 0.0017 | 72.7546
4.5 | 0.4857 | 0.00623 | 0.0025 | 77.9615
5 | 0.5351 | 0.00645 | 0.0034 | 82.9612
5.5 | 0.5801 | 0.00662 | 0.0053 | 87.6284
6 | 0.6237 | 0.00688 | 0.0075 | 90.6541
6.5 | 0.6692 | 0.00714 | 0.0091 | 93.7255
7 | 0.7139 | 0.00747 | 0.0109 | 95.5689
7.5 | 0.758 | 0.00784 | 0.0128 | 96.6837
8 | 0.8025 | 0.00821 | 0.0145 | 97.7467
8.5 | 0.8474 | 0.00858 | 0.0161 | 98.7646
9 | 0.8906 | 0.00899 | 0.0179 | 99.0656
9.5 | 0.9349 | 0.00937 | 0.0195 | 99.7759
10 | 0.9786 | 0.00977 | 0.0212 | 100.1638
10.5 | 1.0205 | 0.01026 | 0.0231 | 99.4639
11 | 1.0627 | 0.01077 | 0.0249 | 98.6722
11.5 | 1.1021 | 0.01138 | 0.0272 | 96.8453
12 | 1.1441 | 0.01187 | 0.0289 | 96.3858
12.5 | 1.1838 | 0.01242 | 0.031 | 95.314
13 | 1.2232 | 0.01305 | 0.033 | 93.7318
13.5 | 1.2613 | 0.0137 | 0.0351 | 92.0657
14 | 1.2971 | 0.01447 | 0.0375 | 89.6406
14.5 | 1.3312 | 0.01533 | 0.0401 | 86.8363
15 | 1.3652 | 0.0162 | 0.0426 | 84.2716
15.5 | 1.3952 | 0.01729 | 0.0455 | 80.694
16 | 1.4239 | 0.01843 | 0.0484 | 77.2599
16.5 | 1.4559 | 0.01946 | 0.0507 | 74.815
17 | 1.4823 | 0.02075 | 0.0536 | 71.4361
17.5 | 1.5091 | 0.02211 | 0.0561 | 68.2542
18 | 1.5343 | 0.02358 | 0.0588 | 65.0679
18.5 | 1.5566 | 0.02529 | 0.0614 | 61.55
19.5 | 1.5911 | 0.02932 | 0.0672 | 54.2667
20 | 1.6235 | 0.03249 | 0.065 | 49.9692

## 117. Re 12M Mach 0.25 (1)
BIGFOIL.COM POLAR EXPORT
NACA67-114 a=0.0
NACA67-114 a=0.0 |  |  |  | Cl Max: | 1.084 | at alpha= | 10.5 | deg
JavaFoil+Calcfoil stall+Eppler ext transition |  |  |  | L/D Max: | 99.936 | at alpha= | 7.5 | deg
Re: | 12000000 |  |  | Cd Min: | 0.00416 | at alpha= | 1.5 | deg
Mach: | 0.25 |  |  | Cl=0 at alpha= | -0.5 | deg
|  |  |  | @ Cl=0.1, Cd= | 0.0044927
|  |  |  | @ Cl=0.4, Cd= | 0.0057544
|  |  |  | @ Cl=0.6, Cd= | 0.11116
alpha (deg) | Cl | Cd | Cm | Cl/Cd
-16 | -0.495 | 0.11657 | 0.015 | -4.247
-15.5 | -0.545 | 0.11042 | 0.014 | -4.933
-15 | -0.591 | 0.10228 | 0.014 | -5.781
-14.5 | -0.634 | 0.09557 | 0.014 | -6.631
-14 | -0.672 | 0.0894 | 0.014 | -7.52
-13.5 | -0.707 | 0.08266 | 0.014 | -8.55
-13 | -0.737 | 0.07609 | 0.013 | -9.685
-12.5 | -0.776 | 0.06064 | 0.015 | -12.796
-12 | -0.917 | 0.01564 | 0.019 | -58.644
-11.5 | -0.938 | 0.01357 | 0.018 | -69.09
-11 | -0.946 | 0.01252 | 0.017 | -75.555
-10.5 | -0.945 | 0.01173 | 0.016 | -80.563
-10 | -0.937 | 0.01107 | 0.015 | -84.627
-9.5 | -0.922 | 0.01048 | 0.014 | -87.96
-9 | -0.9 | 0.00995 | 0.013 | -90.39
-8.5 | -0.871 | 0.00948 | 0.011 | -91.9
-8 | -0.837 | 0.00904 | 0.01 | -92.685
-7.5 | -0.799 | 0.00859 | 0.009 | -93.01
-7 | -0.756 | 0.00821 | 0.008 | -91.981
-6.5 | -0.709 | 0.00785 | 0.007 | -90.255
-6 | -0.658 | 0.00752 | 0.006 | -87.582
-5.5 | -0.605 | 0.00723 | 0.004 | -83.756
-5 | -0.55 | 0.00696 | 0.003 | -79.012
-4.5 | -0.492 | 0.00675 | 0.002 | -72.953
-4 | -0.434 | 0.00651 | 0.001 | -66.553
-3.5 | -0.373 | 0.00631 | 0 | -59.121
-3 | -0.312 | 0.00514 | -0.002 | -60.659
-2.5 | -0.25 | 0.00563 | -0.003 | -44.444
-2 | -0.188 | 0.00529 | -0.004 | -35.583
-1.5 | -0.126 | 0.00505 | -0.005 | -24.935
-1 | -0.063 | 0.00528 | -0.006 | -11.974
-0.5 | 0 | 0.00495 | -0.008 | -0.065
0 | 0.063 | 0.00471 | -0.009 | 13.301
0.5 | 0.126 | 0.00434 | -0.01 | 28.96
1 | 0.188 | 0.00434 | -0.011 | 43.449
1.5 | 0.251 | 0.00416 | -0.012 | 60.242
2 | 0.313 | 0.00522 | -0.014 | 59.93
2.5 | 0.375 | 0.00557 | -0.015 | 67.233
3 | 0.436 | 0.00602 | -0.016 | 72.394
3.5 | 0.497 | 0.00665 | -0.017 | 74.695
4 | 0.557 | 0.00691 | -0.018 | 80.574
4.5 | 0.616 | 0.00717 | -0.02 | 85.811
5 | 0.673 | 0.00742 | -0.021 | 90.725
5.5 | 0.729 | 0.00771 | -0.022 | 94.48
6 | 0.782 | 0.00805 | -0.023 | 97.228
6.5 | 0.833 | 0.00852 | -0.024 | 97.835
7 | 0.882 | 0.0089 | -0.025 | 99.06
7.5 | 0.926 | 0.00927 | -0.027 | 99.936
8 | 0.967 | 0.00973 | -0.028 | 99.419
8.5 | 1.003 | 0.01022 | -0.029 | 98.174
9 | 1.035 | 0.01067 | -0.03 | 97.006
9.5 | 1.061 | 0.01129 | -0.031 | 93.929
10 | 1.078 | 0.01188 | -0.032 | 90.74
10.5 | 1.084 | 0.01255 | -0.033 | 86.42
11 | 1.082 | 0.01322 | -0.034 | 81.858
11.5 | 1.07 | 0.01409 | -0.035 | 75.949
12 | 1.049 | 0.01511 | -0.036 | 69.432
12.5 | 1.019 | 0.01636 | -0.037 | 62.253
13 | 0.976 | 0.01845 | -0.038 | 52.913
13.5 | 0.919 | 0.0226 | -0.039 | 40.638
14 | 0.755 | 0.0783 | -0.029 | 9.641
14.5 | 0.69 | 0.09814 | -0.024 | 7.027
15 | 0.636 | 0.10332 | -0.025 | 6.154
15.5 | 0.576 | 0.11116 | -0.025 | 5.181

## 118. Re 12M Mach 0.25 (2)
BIGFOIL.COM POLAR EXPORT
NACA67-114 a=0.0
NACA67-114 a=0.0 |  |  |  | Cl Max: | 1.5197 | at alpha= | 19 | deg
XFOIL ncrit=9 |  |  |  | L/D Max: | 95.8561 | at alpha= | 9.5 | deg
Re: | 12000000 |  |  | Cd Min: | 0.05633 | at alpha= | 20 | deg
Mach: | 0.25 |  |  | Cl=0 at alpha= | -0.87822 | deg
|  |  |  | @ Cl=0.1, Cd= | 0.0037759
|  |  |  | @ Cl=0.4, Cd= | 0.0058583
|  |  |  | @ Cl=0.6, Cd= | 0.0069571
alpha (deg) | Cl | Cd | Cm | Cl/Cd
-19.5 | -1.3463 | 0.05441 | -0.1024 | -24.7436
-19 | -1.3705 | 0.04618 | -0.104 | -29.6773
-18.5 | -1.4101 | 0.03799 | -0.1028 | -37.1177
-18 | -1.3956 | 0.03476 | -0.1005 | -40.1496
-17.5 | -1.4243 | 0.02903 | -0.0952 | -49.063
-17 | -1.4013 | 0.02695 | -0.0917 | -51.9963
-16.5 | -1.3991 | 0.02374 | -0.0862 | -58.9343
-16 | -1.3826 | 0.02146 | -0.0812 | -64.4268
-15.5 | -1.3578 | 0.01973 | -0.0766 | -68.8191
-15 | -1.3326 | 0.01797 | -0.0719 | -74.1569
-14.5 | -1.2995 | 0.0167 | -0.0678 | -77.8144
-14 | -1.2649 | 0.0155 | -0.0639 | -81.6065
-13.5 | -1.2264 | 0.01448 | -0.0603 | -84.6961
-13 | -1.1869 | 0.01354 | -0.0569 | -87.6588
-12.5 | -1.1434 | 0.01279 | -0.054 | -89.398
-12 | -1.1004 | 0.01207 | -0.0511 | -91.1682
-11.5 | -1.0537 | 0.01156 | -0.0487 | -91.1505
-11 | -1.0093 | 0.01089 | -0.046 | -92.6814
-10.5 | -0.9638 | 0.01029 | -0.0435 | -93.6638
-10 | -0.9177 | 0.00969 | -0.0411 | -94.7059
-9.5 | -0.8704 | 0.00923 | -0.0389 | -94.3012
-9 | -0.8227 | 0.00876 | -0.0369 | -93.9155
-8.5 | -0.7748 | 0.00836 | -0.0349 | -92.6794
-8 | -0.7261 | 0.00801 | -0.0331 | -90.6492
-7.5 | -0.6778 | 0.00767 | -0.0312 | -88.3703
-7 | -0.6305 | 0.0073 | -0.0292 | -86.3699
-6.5 | -0.5826 | 0.00701 | -0.0272 | -83.1098
-6 | -0.5363 | 0.0067 | -0.025 | -80.0448
-5.5 | -0.4904 | 0.00646 | -0.0226 | -75.9133
-5 | -0.4393 | 0.00622 | -0.0214 | -70.627
-4.5 | -0.3857 | 0.00602 | -0.0208 | -64.0698
-4 | -0.3319 | 0.00581 | -0.0202 | -57.1256
-3.5 | -0.2774 | 0.00564 | -0.0198 | -49.1844
-3 | -0.223 | 0.00546 | -0.0194 | -40.8425
-2.5 | -0.1684 | 0.00524 | -0.0191 | -32.1374
-2 | -0.1158 | 0.00497 | -0.0185 | -23.2998
-1.5 | -0.0627 | 0.00471 | -0.0179 | -13.3121
-1 | -0.0123 | 0.00437 | -0.0168 | -2.8146
-0.5 | 0.0382 | 0.0042 | -0.0158 | 9.0952
0 | 0.0765 | 0.00429 | -0.0124 | 17.8322
0.5 | 0.1085 | 0.00359 | -0.0079 | 30.2228
1 | 0.1462 | 0.00392 | -0.0043 | 37.2959
1.5 | 0.1901 | 0.00443 | -0.002 | 42.912
2 | 0.241 | 0.00471 | -0.001 | 51.1677
2.5 | 0.291 | 0.00505 | 0.0002 | 57.6238
3 | 0.34 | 0.0054 | 0.0016 | 62.963
3.5 | 0.3875 | 0.00578 | 0.0034 | 67.0415
4 | 0.4354 | 0.00608 | 0.0051 | 71.6118
4.5 | 0.4793 | 0.00629 | 0.0077 | 76.2003
5 | 0.5253 | 0.00654 | 0.0099 | 80.3211
5.5 | 0.5732 | 0.00678 | 0.0116 | 84.5428
6 | 0.6201 | 0.00709 | 0.0135 | 87.4612
6.5 | 0.6681 | 0.00739 | 0.0152 | 90.406
7 | 0.7141 | 0.00777 | 0.0173 | 91.9048
7.5 | 0.7606 | 0.00818 | 0.0193 | 92.9829
8 | 0.8074 | 0.00856 | 0.0212 | 94.3224
8.5 | 0.8539 | 0.009 | 0.0232 | 94.8778
9 | 0.8997 | 0.00943 | 0.0253 | 95.4083
9.5 | 0.9461 | 0.00987 | 0.0274 | 95.8561
10 | 0.9905 | 0.01038 | 0.0298 | 95.4239
10.5 | 1.0336 | 0.01099 | 0.0323 | 94.0491
11 | 1.0766 | 0.01162 | 0.0349 | 92.6506
11.5 | 1.1199 | 0.01226 | 0.0375 | 91.3458
12 | 1.1632 | 0.01288 | 0.04 | 90.3106
12.5 | 1.2031 | 0.01367 | 0.0431 | 88.0102
13 | 1.2426 | 0.01451 | 0.0461 | 85.6375
13.5 | 1.2813 | 0.01541 | 0.0492 | 83.1473
14 | 1.3143 | 0.01657 | 0.0531 | 79.318
15 | 1.3796 | 0.0191 | 0.0604 | 72.2304
15.5 | 1.4086 | 0.02062 | 0.0643 | 68.3123
16 | 1.4371 | 0.02217 | 0.068 | 64.8218
16.5 | 1.4645 | 0.02393 | 0.0716 | 61.1993
17 | 1.4841 | 0.02619 | 0.0756 | 56.6667
17.5 | 1.4985 | 0.02897 | 0.0795 | 51.7259
18 | 1.5098 | 0.03212 | 0.0831 | 47.005
18.5 | 1.5171 | 0.03578 | 0.0862 | 42.4008
19 | 1.5197 | 0.04007 | 0.0887 | 37.9261
19.5 | 1.509 | 0.04661 | 0.0889 | 32.375
20 | 1.5013 | 0.05633 | 0.0827 | 26.6519

## 119. Re 12M Mach 0.50 (1)
BIGFOIL.COM POLAR EXPORT
NACA67-114 a=0.0
NACA67-114 a=0.0 |  |  |  | Cl Max: | 1.124 | at alpha= | 20 | deg
JavaFoil+Calcfoil stall+Eppler ext transition |  |  |  | L/D Max: | 89.748 | at alpha= | 5.5 | deg
Re: | 12000000 |  |  | Cd Min: | 0.00469 | at alpha= | 0.5 | deg
Mach: | 0.5 |  |  | Cl=0 at alpha= | -0.5 | deg
|  |  |  | @ Cl=0.1, Cd= | 0.0047071
|  |  |  | @ Cl=0.4, Cd= | 0.0060441
|  |  |  | @ Cl=0.6, Cd= | 0.0076163
alpha (deg) | Cl | Cd | Cm | Cl/Cd
-20 | -1.078 | 0.15443 | 0.025 | -6.978
-19.5 | -1.05 | 0.14789 | 0.024 | -7.101
-19 | -1.021 | 0.1437 | 0.023 | -7.104
-18.5 | -0.993 | 0.13863 | 0.022 | -7.161
-18 | -0.969 | 0.13169 | 0.022 | -7.362
-17.5 | -0.946 | 0.11933 | 0.022 | -7.925
-17 | -0.917 | 0.11586 | 0.021 | -7.91
-16.5 | -0.883 | 0.11606 | 0.018 | -7.607
-16 | -0.856 | 0.10966 | 0.018 | -7.806
-15.5 | -0.832 | 0.10003 | 0.018 | -8.314
-15 | -0.803 | 0.10573 | 0.017 | -7.596
-14.5 | -0.776 | 0.09924 | 0.016 | -7.815
-14 | -0.751 | 0.08958 | 0.016 | -8.383
-13.5 | -0.731 | 0.0782 | 0.016 | -9.347
-13 | -0.816 | 0.02115 | 0.023 | -38.59
-12.5 | -0.663 | 0.08813 | 0.012 | -7.528
-12 | -0.636 | 0.08078 | 0.012 | -7.879
-11.5 | -0.611 | 0.07245 | 0.011 | -8.434
-11 | -0.589 | 0.06381 | 0.012 | -9.229
-10.5 | -0.67 | 0.01421 | 0.018 | -47.169
-10 | -0.526 | 0.06634 | 0.008 | -7.926
-9.5 | -0.499 | 0.06165 | 0.008 | -8.087
-9 | -0.474 | 0.05388 | 0.008 | -8.805
-8.5 | -0.539 | 0.01203 | 0.013 | -44.817
-8 | -0.416 | 0.05103 | 0.006 | -8.162
-7.5 | -0.473 | 0.01109 | 0.01 | -42.692
-7 | -0.707 | 0.0101 | 0.009 | -69.99
-6.5 | -0.719 | 0.00934 | 0.008 | -76.963
-6 | -0.694 | 0.00878 | 0.006 | -79.024
-5.5 | -0.652 | 0.00826 | 0.005 | -78.958
-5 | -0.6 | 0.00782 | 0.004 | -76.669
-4.5 | -0.542 | 0.00744 | 0.002 | -72.824
-4 | -0.479 | 0.00711 | 0.001 | -67.445
-3.5 | -0.414 | 0.00685 | 0 | -60.356
-3 | -0.346 | 0.00664 | -0.002 | -52.167
-2.5 | -0.278 | 0.00649 | -0.003 | -42.897
-2 | -0.209 | 0.00638 | -0.004 | -32.811
-1.5 | -0.14 | 0.00562 | -0.006 | -24.938
-1 | -0.07 | 0.00501 | -0.007 | -14.038
-0.5 | 0 | 0.00473 | -0.008 | -0.076
0 | 0.07 | 0.00472 | -0.01 | 14.799
0.5 | 0.14 | 0.00469 | -0.011 | 29.824
1 | 0.21 | 0.00504 | -0.012 | 41.65
1.5 | 0.279 | 0.00535 | -0.014 | 52.061
2 | 0.348 | 0.0057 | -0.015 | 61.046
2.5 | 0.416 | 0.00615 | -0.016 | 67.731
3 | 0.484 | 0.00661 | -0.018 | 73.271
3.5 | 0.552 | 0.00738 | -0.019 | 74.724
4 | 0.617 | 0.0077 | -0.02 | 80.181
4.5 | 0.68 | 0.00801 | -0.022 | 84.89
5 | 0.74 | 0.00839 | -0.023 | 88.127
5.5 | 0.794 | 0.00885 | -0.024 | 89.748
6 | 0.842 | 0.00953 | -0.026 | 88.329
6.5 | 0.878 | 0.01013 | -0.027 | 86.68
7 | 0.896 | 0.01087 | -0.028 | 82.477
7.5 | 0.877 | 0.01169 | -0.03 | 75.038
8 | 0.573 | 0.01248 | -0.031 | 45.886
8.5 | 0.603 | 0.01415 | -0.032 | 42.619
9 | 0.525 | 0.06073 | -0.017 | 8.645
9.5 | 0.665 | 0.01593 | -0.034 | 41.739
10 | 0.581 | 0.06507 | -0.019 | 8.922
10.5 | 0.606 | 0.07265 | -0.019 | 8.346
11 | 0.766 | 0.01679 | -0.038 | 45.602
11.5 | 0.79 | 0.01975 | -0.039 | 39.996
12 | 0.696 | 0.07525 | -0.025 | 9.244
12.5 | 0.717 | 0.08702 | -0.023 | 8.241
13 | 0.885 | 0.02159 | -0.042 | 41.012
13.5 | 0.804 | 0.06786 | -0.034 | 11.853
14 | 0.805 | 0.09099 | -0.029 | 8.853
14.5 | 0.832 | 0.0987 | -0.029 | 8.424
15 | 0.856 | 0.10794 | -0.029 | 7.934
15.5 | 0.882 | 0.10543 | -0.029 | 8.364
16 | 0.911 | 0.10926 | -0.031 | 8.342
16.5 | 0.946 | 0.1096 | -0.034 | 8.635
17 | 0.975 | 0.11513 | -0.035 | 8.468
17.5 | 0.991 | 0.13413 | -0.033 | 7.389
18 | 1.019 | 0.13499 | -0.034 | 7.546
18.5 | 1.048 | 0.14018 | -0.036 | 7.474
19 | 1.078 | 0.14283 | -0.038 | 7.549
19.5 | 1.106 | 0.14886 | -0.039 | 7.43
20 | 1.124 | 0.17663 | -0.037 | 6.366

## 120. Re 12M Mach 0.50 (2)
BIGFOIL.COM POLAR EXPORT
NACA67-114 a=0.0
NACA67-114 a=0.0 |  |  |  | Cl Max: | 0.9909 | at alpha= | 10 | deg
XFOIL ncrit=9 |  |  |  | L/D Max: | 79.4101 | at alpha= | 8 | deg
Re: | 12000000 |  |  | Cd Min: | 0.11462 | at alpha= | 15 | deg
Mach: | 0.5 |  |  | Cl=0 at alpha= | -1.1358 | deg
|  |  |  | @ Cl=0.1, Cd= | 0.0038043
|  |  |  | @ Cl=0.4, Cd= | 0.0067555
|  |  |  | @ Cl=0.6, Cd= | 0.0080914
alpha (deg) | Cl | Cd | Cm | Cl/Cd
-14 | -0.5355 | 0.11028 | -0.0769 | -4.8558
-13.5 | -0.554 | 0.09778 | -0.0848 | -5.6658
-13 | -0.5796 | 0.08466 | -0.0933 | -6.8462
-12.5 | -0.5935 | 0.07282 | -0.1011 | -8.1502
-12 | -0.6112 | 0.05862 | -0.1123 | -10.4265
-11.5 | -0.6439 | 0.04846 | -0.1169 | -13.2872
-11 | -0.6842 | 0.04029 | -0.116 | -16.9819
-10.5 | -0.7177 | 0.03391 | -0.1109 | -21.1648
-10 | -0.7598 | 0.02764 | -0.1023 | -27.4891
-9.5 | -0.7995 | 0.02161 | -0.0909 | -36.9968
-9 | -0.8248 | 0.01523 | -0.0793 | -54.1563
-8.5 | -0.7974 | 0.01129 | -0.0718 | -70.6289
-8 | -0.749 | 0.00992 | -0.0659 | -75.504
-7.5 | -0.6941 | 0.00915 | -0.0613 | -75.8579
-7 | -0.6386 | 0.00854 | -0.0572 | -74.7775
-6.5 | -0.5806 | 0.00804 | -0.054 | -72.2139
-6 | -0.5237 | 0.00759 | -0.0509 | -68.9987
-5.5 | -0.4666 | 0.00719 | -0.0482 | -64.8957
-5 | -0.4097 | 0.00683 | -0.0457 | -59.9854
-4.5 | -0.3529 | 0.0065 | -0.0435 | -54.2923
-4 | -0.2953 | 0.00624 | -0.0415 | -47.3237
-3.5 | -0.2392 | 0.00596 | -0.0395 | -40.1342
-3 | -0.1841 | 0.00572 | -0.0373 | -32.1853
-2.5 | -0.1302 | 0.00546 | -0.035 | -23.8462
-2 | -0.0831 | 0.00519 | -0.0313 | -16.0116
-1.5 | -0.0354 | 0.0049 | -0.0279 | -7.2245
-1 | 0.0132 | 0.00449 | -0.0248 | 2.9399
-0.5 | 0.0637 | 0.00415 | -0.0221 | 15.3494
0 | 0.0948 | 0.00398 | -0.0156 | 23.8191
0.5 | 0.1167 | 0.00324 | -0.0074 | 36.0185
1 | 0.1531 | 0.00384 | -0.0018 | 39.8698
1.5 | 0.1855 | 0.0045 | 0.0046 | 41.2222
2 | 0.2188 | 0.00487 | 0.0111 | 44.9281
3 | 0.3028 | 0.00581 | 0.02 | 52.117
3.5 | 0.3479 | 0.00633 | 0.0239 | 54.9605
4 | 0.3992 | 0.00675 | 0.0266 | 59.1407
4.5 | 0.4528 | 0.00712 | 0.029 | 63.5955
5 | 0.5087 | 0.00746 | 0.0311 | 68.1903
5.5 | 0.5636 | 0.00783 | 0.0336 | 71.9796
6 | 0.6193 | 0.00823 | 0.0362 | 75.2491
6.5 | 0.6724 | 0.00874 | 0.0393 | 76.9336
7 | 0.7263 | 0.00928 | 0.0427 | 78.2651
7.5 | 0.7811 | 0.00985 | 0.0461 | 79.2995
8 | 0.8346 | 0.01051 | 0.0501 | 79.4101
8.5 | 0.8893 | 0.01122 | 0.0542 | 79.2602
9 | 0.9379 | 0.01222 | 0.0596 | 76.7512
9.5 | 0.9766 | 0.01375 | 0.0667 | 71.0255
10 | 0.9909 | 0.0166 | 0.0761 | 59.6928
10.5 | 0.9737 | 0.0215 | 0.0867 | 45.2884
11 | 0.9447 | 0.02718 | 0.096 | 34.7572
11.5 | 0.9013 | 0.03416 | 0.103 | 26.3847
12 | 0.8582 | 0.04228 | 0.1062 | 20.298
12.5 | 0.8179 | 0.052 | 0.1047 | 15.7288
13 | 0.7865 | 0.0633 | 0.0987 | 12.425
13.5 | 0.7642 | 0.07613 | 0.0895 | 10.0381
14.5 | 0.7264 | 0.10211 | 0.073 | 7.1139
15 | 0.7089 | 0.11462 | 0.065 | 6.1848

## 121. Re 14M Mach 0.00 (1)
BIGFOIL.COM POLAR EXPORT
NACA67-114 a=0.0
NACA67-114 a=0.0 |  |  |  | Cl Max: | 1.158 | at alpha= | 12.5 | deg
JavaFoil+Calcfoil stall+Eppler ext transition |  |  |  | L/D Max: | 106.002 | at alpha= | 8.5 | deg
Re: | 14000000 |  |  | Cd Min: | 0.00459 | at alpha= | 2.5 | deg
Mach: | 0 |  |  | Cl=0 at alpha= | -0.5 | deg
|  |  |  | @ Cl=0.1, Cd= | 0.0052705
|  |  |  | @ Cl=0.4, Cd= | 0.0047257
|  |  |  | @ Cl=0.6, Cd= | 0.0068182
alpha (deg) | Cl | Cd | Cm | Cl/Cd
-18 | -0.787 | 0.12213 | 0.019 | -6.442
-17.5 | -0.803 | 0.11762 | 0.018 | -6.826
-17 | -0.821 | 0.10975 | 0.018 | -7.481
-16.5 | -0.843 | 0.09719 | 0.019 | -8.672
-16 | -0.862 | 0.08747 | 0.019 | -9.856
-15.5 | -0.888 | 0.07263 | 0.019 | -12.231
-15 | -1.003 | 0.0237 | 0.024 | -42.325
-14.5 | -1.029 | 0.01845 | 0.023 | -55.797
-14 | -1.043 | 0.01625 | 0.022 | -64.186
-13.5 | -1.05 | 0.01479 | 0.021 | -70.989
-13 | -1.052 | 0.01374 | 0.02 | -76.55
-12.5 | -1.05 | 0.01268 | 0.02 | -82.785
-12 | -1.042 | 0.01215 | 0.019 | -85.783
-11.5 | -1.03 | 0.01154 | 0.017 | -89.308
-11 | -1.014 | 0.01095 | 0.016 | -92.598
-10.5 | -0.994 | 0.01045 | 0.015 | -95.107
-10 | -0.969 | 0.00995 | 0.014 | -97.47
-9.5 | -0.941 | 0.0095 | 0.013 | -98.994
-9 | -0.908 | 0.0091 | 0.012 | -99.831
-8.5 | -0.872 | 0.0087 | 0.011 | -100.215
-8 | -0.832 | 0.00833 | 0.01 | -99.83
-7.5 | -0.789 | 0.00801 | 0.009 | -98.533
-7 | -0.743 | 0.00772 | 0.008 | -96.23
-6.5 | -0.694 | 0.00742 | 0.007 | -93.502
-6 | -0.643 | 0.00714 | 0.005 | -90.049
-5.5 | -0.59 | 0.00685 | 0.004 | -86.119
-5 | -0.535 | 0.00549 | 0.003 | -97.521
-4.5 | -0.479 | 0.00532 | 0.002 | -89.975
-4 | -0.421 | 0.00567 | 0.001 | -74.243
-3.5 | -0.362 | 0.00571 | 0 | -63.456
-3 | -0.303 | 0.00565 | -0.001 | -53.561
-2.5 | -0.243 | 0.00605 | -0.003 | -40.144
-2 | -0.183 | 0.00605 | -0.004 | -30.17
-1.5 | -0.122 | 0.00566 | -0.005 | -21.54
-1 | -0.061 | 0.00568 | -0.006 | -10.775
-0.5 | 0 | 0.00573 | -0.007 | -0.054
0 | 0.061 | 0.00536 | -0.009 | 11.318
0.5 | 0.122 | 0.00522 | -0.01 | 23.317
1 | 0.183 | 0.00472 | -0.011 | 38.65
1.5 | 0.243 | 0.00473 | -0.012 | 51.377
2 | 0.303 | 0.00471 | -0.013 | 64.396
2.5 | 0.363 | 0.00459 | -0.014 | 79.179
3 | 0.423 | 0.00481 | -0.016 | 87.995
3.5 | 0.482 | 0.00632 | -0.017 | 76.268
4 | 0.541 | 0.0066 | -0.018 | 81.98
4.5 | 0.598 | 0.00681 | -0.019 | 87.776
5 | 0.654 | 0.00704 | -0.02 | 93.031
5.5 | 0.709 | 0.00728 | -0.021 | 97.461
6 | 0.763 | 0.00754 | -0.022 | 101.098
6.5 | 0.814 | 0.00797 | -0.024 | 102.101
7 | 0.863 | 0.00829 | -0.025 | 104.205
7.5 | 0.91 | 0.0086 | -0.026 | 105.8
8 | 0.954 | 0.009 | -0.027 | 105.995
8.5 | 0.996 | 0.00939 | -0.028 | 106.002
9 | 1.034 | 0.0098 | -0.029 | 105.528
9.5 | 1.068 | 0.0102 | -0.03 | 104.743
10 | 1.097 | 0.01068 | -0.031 | 102.691
10.5 | 1.119 | 0.01115 | -0.032 | 100.424
11 | 1.137 | 0.01174 | -0.033 | 96.801
11.5 | 1.149 | 0.01237 | -0.034 | 92.874
12 | 1.156 | 0.01299 | -0.036 | 88.996
12.5 | 1.158 | 0.01368 | -0.037 | 84.651
13 | 1.155 | 0.01435 | -0.038 | 80.506
13.5 | 1.148 | 0.01529 | -0.038 | 75.056
14 | 1.135 | 0.01637 | -0.039 | 69.333
14.5 | 1.118 | 0.01785 | -0.04 | 62.599
15 | 1.093 | 0.02021 | -0.041 | 54.101
15.5 | 1.064 | 0.02349 | -0.041 | 45.287
16 | 1.037 | 0.0259 | -0.042 | 40.017
16.5 | 0.892 | 0.08976 | -0.033 | 9.933
17 | 0.879 | 0.08507 | -0.035 | 10.337
17.5 | 0.843 | 0.10023 | -0.034 | 8.41

## 122. Re 14M Mach 0.00 (2)
BIGFOIL.COM POLAR EXPORT
NACA67-114 a=0.0
NACA67-114 a=0.0 |  |  |  | Cl Max: | 1.6248 | at alpha= | 20 | deg
XFOIL ncrit=9 |  |  |  | L/D Max: | 104.527 | at alpha= | 10 | deg
Re: | 14000000 |  |  | Cd Min: | 0.02881 | at alpha= | 20 | deg
Mach: | 0 |  |  | Cl=0 at alpha= | -0.80795 | deg
|  |  |  | @ Cl=0.1, Cd= | 0.0042895
|  |  |  | @ Cl=0.4, Cd= | 0.0056329
|  |  |  | @ Cl=0.6, Cd= | 0.0065265
alpha (deg) | Cl | Cd | Cm | Cl/Cd
-19.5 | -1.569 | 0.02448 | -0.0712 | -64.0931
-19 | -1.5507 | 0.02272 | -0.0682 | -68.2526
-18.5 | -1.5357 | 0.02078 | -0.0646 | -73.9028
-18 | -1.5056 | 0.01984 | -0.0624 | -75.8871
-17.5 | -1.4843 | 0.01828 | -0.0589 | -81.198
-17 | -1.4507 | 0.01752 | -0.0569 | -82.8025
-16.5 | -1.4256 | 0.01622 | -0.0536 | -87.8915
-16 | -1.3909 | 0.01547 | -0.0514 | -89.9095
-15.5 | -1.3568 | 0.01467 | -0.049 | -92.4881
-15 | -1.3224 | 0.01385 | -0.0466 | -95.4801
-14.5 | -1.2849 | 0.01322 | -0.0445 | -97.1936
-14 | -1.2468 | 0.01258 | -0.0425 | -99.1097
-13.5 | -1.2069 | 0.01204 | -0.0407 | -100.2409
-13 | -1.1662 | 0.01149 | -0.0389 | -101.497
-12.5 | -1.1247 | 0.01105 | -0.0371 | -101.7828
-12 | -1.0822 | 0.01059 | -0.0355 | -102.1907
-11.5 | -1.0389 | 0.01021 | -0.034 | -101.7532
-11 | -0.9963 | 0.00969 | -0.0323 | -102.8173
-10.5 | -0.9527 | 0.00927 | -0.0307 | -102.7724
-10 | -0.9094 | 0.00881 | -0.0289 | -103.2236
-9.5 | -0.8645 | 0.00845 | -0.0274 | -102.3077
-9 | -0.8202 | 0.00807 | -0.0258 | -101.6357
-8.5 | -0.7754 | 0.00776 | -0.0242 | -99.9227
-8 | -0.7302 | 0.00748 | -0.0226 | -97.6203
-7.5 | -0.6868 | 0.00719 | -0.0205 | -95.5216
-7 | -0.6424 | 0.00694 | -0.0186 | -92.5648
-6.5 | -0.5929 | 0.00668 | -0.0179 | -88.7575
-6 | -0.5428 | 0.00641 | -0.0172 | -84.6802
-5.5 | -0.4916 | 0.00618 | -0.0167 | -79.5469
-5 | -0.4396 | 0.00595 | -0.0164 | -73.8824
-4.5 | -0.3866 | 0.00577 | -0.0163 | -67.0017
-4 | -0.3337 | 0.0056 | -0.0162 | -59.5893
-3.5 | -0.2799 | 0.00544 | -0.0162 | -51.4522
-3 | -0.2259 | 0.00525 | -0.0163 | -43.0286
-2.5 | -0.1725 | 0.00507 | -0.0162 | -34.0237
-2 | -0.1197 | 0.00484 | -0.0161 | -24.7314
-1.5 | -0.0674 | 0.00463 | -0.0158 | -14.5572
-1 | -0.0169 | 0.0044 | -0.0151 | -3.8409
-0.5 | 0.0271 | 0.00465 | -0.0133 | 5.828
0.5 | 0.108 | 0.00425 | -0.0083 | 25.4118
1 | 0.1438 | 0.00432 | -0.0048 | 33.287
1.5 | 0.188 | 0.00442 | -0.003 | 42.5339
2 | 0.2393 | 0.00465 | -0.0025 | 51.4624
2.5 | 0.2897 | 0.00491 | -0.0019 | 59.002
3 | 0.3397 | 0.00523 | -0.0012 | 64.9522
3.5 | 0.3887 | 0.00557 | -0.0002 | 69.7846
4 | 0.439 | 0.00585 | 0.0004 | 75.0427
4.5 | 0.4898 | 0.00607 | 0.001 | 80.6919
5 | 0.54 | 0.00629 | 0.0016 | 85.8506
5.5 | 0.59 | 0.00648 | 0.0023 | 91.0494
6 | 0.633 | 0.00668 | 0.0045 | 94.7605
6.5 | 0.6767 | 0.00693 | 0.0065 | 97.6479
7 | 0.7203 | 0.00724 | 0.0085 | 99.489
7.5 | 0.7638 | 0.00759 | 0.0103 | 100.6324
8 | 0.8083 | 0.00793 | 0.012 | 101.9294
8.5 | 0.8523 | 0.00829 | 0.0136 | 102.8106
9 | 0.8963 | 0.00867 | 0.0152 | 103.3795
9.5 | 0.9404 | 0.00903 | 0.0167 | 104.1417
10 | 0.9836 | 0.00941 | 0.0184 | 104.5271
10.5 | 1.0253 | 0.00988 | 0.0202 | 103.7753
11 | 1.0664 | 0.01036 | 0.0221 | 102.9344
12 | 1.1485 | 0.01136 | 0.0256 | 101.1004
12.5 | 1.1896 | 0.01186 | 0.0273 | 100.3035
13 | 1.2278 | 0.01243 | 0.0294 | 98.7772
13.5 | 1.2667 | 0.01302 | 0.0312 | 97.2888
14 | 1.3014 | 0.01379 | 0.0337 | 94.3727
14.5 | 1.3365 | 0.01455 | 0.0359 | 91.8557
15 | 1.3702 | 0.01537 | 0.0383 | 89.1477
15.5 | 1.402 | 0.01629 | 0.0408 | 86.0651
16.5 | 1.4643 | 0.01818 | 0.0456 | 80.5446
17 | 1.4935 | 0.01928 | 0.048 | 77.4637
17.5 | 1.5204 | 0.02047 | 0.0506 | 74.2745
18 | 1.5469 | 0.02177 | 0.053 | 71.0565
18.5 | 1.5716 | 0.02319 | 0.0554 | 67.7706
19 | 1.5936 | 0.0248 | 0.0579 | 64.2581
19.5 | 1.6125 | 0.02663 | 0.0605 | 60.552
20 | 1.6248 | 0.02881 | 0.0637 | 56.3971

## 123. Re 14M Mach 0.10 (1)
BIGFOIL.COM POLAR EXPORT
NACA67-114 a=0.0
NACA67-114 a=0.0 |  |  |  | Cl Max: | 1.145 | at alpha= | 12 | deg
JavaFoil+Calcfoil stall+Eppler ext transition |  |  |  | L/D Max: | 105.489 | at alpha= | 8.5 | deg
Re: | 14000000 |  |  | Cd Min: | 0.00461 | at alpha= | 2.5 | deg
Mach: | 0.1 |  |  | Cl=0 at alpha= | -0.5 | deg
|  |  |  | @ Cl=0.1, Cd= | 0.0052841
|  |  |  | @ Cl=0.4, Cd= | 0.0053158
|  |  |  | @ Cl=0.6, Cd= | 0.0068264
alpha (deg) | Cl | Cd | Cm | Cl/Cd
-17.5 | -0.756 | 0.1221 | 0.018 | -6.189
-17 | -0.776 | 0.11484 | 0.017 | -6.759
-16.5 | -0.799 | 0.10331 | 0.018 | -7.735
-16 | -0.82 | 0.09423 | 0.018 | -8.703
-15.5 | -0.84 | 0.0854 | 0.018 | -9.839
-15 | -0.868 | 0.07053 | 0.019 | -12.308
-14.5 | -0.925 | 0.04223 | 0.021 | -21.916
-14 | -1.01 | 0.01801 | 0.022 | -56.079
-13.5 | -1.026 | 0.01543 | 0.021 | -66.527
-13 | -1.033 | 0.01413 | 0.021 | -73.079
-12.5 | -1.035 | 0.01292 | 0.02 | -80.074
-12 | -1.03 | 0.01224 | 0.019 | -84.164
-11.5 | -1.021 | 0.01173 | 0.018 | -87.067
-11 | -1.008 | 0.01109 | 0.017 | -90.824
-10.5 | -0.989 | 0.0106 | 0.015 | -93.352
-10 | -0.967 | 0.01006 | 0.014 | -96.079
-9.5 | -0.939 | 0.00961 | 0.013 | -97.766
-9 | -0.908 | 0.0092 | 0.012 | -98.732
-8.5 | -0.873 | 0.00875 | 0.011 | -99.748
-8 | -0.833 | 0.0084 | 0.01 | -99.225
-7.5 | -0.791 | 0.00807 | 0.009 | -98.041
-7 | -0.745 | 0.00775 | 0.008 | -96.19
-6.5 | -0.697 | 0.00744 | 0.007 | -93.563
-6 | -0.646 | 0.00716 | 0.005 | -90.189
-5.5 | -0.592 | 0.00687 | 0.004 | -86.283
-5 | -0.537 | 0.00549 | 0.003 | -97.933
-4.5 | -0.481 | 0.00532 | 0.002 | -90.416
-4 | -0.423 | 0.00571 | 0.001 | -74.104
-3.5 | -0.364 | 0.00573 | 0 | -63.472
-3 | -0.304 | 0.00565 | -0.001 | -53.815
-2.5 | -0.244 | 0.00566 | -0.003 | -43.117
-2 | -0.183 | 0.00608 | -0.004 | -30.179
-1.5 | -0.123 | 0.00568 | -0.005 | -21.59
-1 | -0.062 | 0.00569 | -0.006 | -10.809
-0.5 | 0 | 0.00569 | -0.007 | -0.055
0 | 0.061 | 0.00538 | -0.009 | 11.346
0.5 | 0.122 | 0.00523 | -0.01 | 23.374
1 | 0.184 | 0.00472 | -0.011 | 38.899
1.5 | 0.244 | 0.00473 | -0.012 | 51.65
2 | 0.305 | 0.00473 | -0.013 | 64.392
2.5 | 0.365 | 0.00461 | -0.014 | 79.162
3 | 0.425 | 0.00582 | -0.016 | 73.06
3.5 | 0.485 | 0.00636 | -0.017 | 76.203
4 | 0.543 | 0.00662 | -0.018 | 82.073
4.5 | 0.601 | 0.00683 | -0.019 | 87.935
5 | 0.657 | 0.00706 | -0.02 | 93.158
5.5 | 0.713 | 0.0073 | -0.021 | 97.558
6 | 0.766 | 0.00758 | -0.023 | 100.985
6.5 | 0.817 | 0.00804 | -0.024 | 101.645
7 | 0.866 | 0.00835 | -0.025 | 103.752
7.5 | 0.913 | 0.00867 | -0.026 | 105.376
8 | 0.957 | 0.00908 | -0.027 | 105.349
8.5 | 0.998 | 0.00946 | -0.028 | 105.489
9 | 1.035 | 0.00987 | -0.029 | 104.878
9.5 | 1.068 | 0.01032 | -0.03 | 103.563
10 | 1.096 | 0.01079 | -0.031 | 101.541
10.5 | 1.116 | 0.01128 | -0.033 | 99.018
11 | 1.131 | 0.01189 | -0.034 | 95.195
11.5 | 1.141 | 0.01255 | -0.035 | 90.938
12 | 1.145 | 0.01319 | -0.036 | 86.829
12.5 | 1.144 | 0.01393 | -0.037 | 82.105
13 | 1.137 | 0.01473 | -0.038 | 77.209
13.5 | 1.125 | 0.01573 | -0.039 | 71.51
14 | 1.108 | 0.01697 | -0.04 | 65.302
14.5 | 1.084 | 0.01893 | -0.04 | 57.276
15 | 1.054 | 0.02186 | -0.041 | 48.202
15.5 | 1.013 | 0.02745 | -0.041 | 36.91
16 | 0.916 | 0.05838 | -0.037 | 15.688
16.5 | 0.849 | 0.09067 | -0.033 | 9.368
17 | 0.817 | 0.09987 | -0.032 | 8.184

## 124. Re 14M Mach 0.10 (2)
BIGFOIL.COM POLAR EXPORT
NACA67-114 a=0.0
NACA67-114 a=0.0 |  |  |  | Cl Max: | 1.6205 | at alpha= | 20 | deg
XFOIL ncrit=9 |  |  |  | L/D Max: | 103.691 | at alpha= | 10 | deg
Re: | 14000000 |  |  | Cd Min: | 0.03103 | at alpha= | 20 | deg
Mach: | 0.1 |  |  | Cl=0 at alpha= | -0.80409 | deg
|  |  |  | @ Cl=0.1, Cd= | 0.0042509
|  |  |  | @ Cl=0.4, Cd= | 0.0056479
|  |  |  | @ Cl=0.6, Cd= | 0.0065406
alpha (deg) | Cl | Cd | Cm | Cl/Cd
-19.5 | -1.5609 | 0.02643 | -0.0773 | -59.0579
-19 | -1.5473 | 0.02422 | -0.0739 | -63.8852
-18.5 | -1.5355 | 0.02197 | -0.07 | -69.8908
-18 | -1.506 | 0.02089 | -0.0675 | -72.0919
-17.5 | -1.4868 | 0.01914 | -0.0637 | -77.6803
-17 | -1.4552 | 0.01823 | -0.0612 | -79.8245
-16.5 | -1.4296 | 0.01685 | -0.0577 | -84.8427
-16 | -1.3957 | 0.016 | -0.0552 | -87.2313
-15.5 | -1.3622 | 0.01512 | -0.0525 | -90.0926
-15 | -1.3274 | 0.01424 | -0.0499 | -93.2163
-14.5 | -1.2911 | 0.01352 | -0.0474 | -95.4956
-14 | -1.252 | 0.01285 | -0.0453 | -97.4319
-13.5 | -1.2124 | 0.01225 | -0.0432 | -98.9714
-13 | -1.1713 | 0.01168 | -0.0412 | -100.2825
-12.5 | -1.1291 | 0.01121 | -0.0394 | -100.7226
-12 | -1.0866 | 0.01072 | -0.0376 | -101.3619
-11.5 | -1.0423 | 0.01034 | -0.036 | -100.8027
-11 | -0.9995 | 0.00982 | -0.0341 | -101.7821
-10.5 | -0.9551 | 0.00937 | -0.0325 | -101.9317
-10 | -0.9117 | 0.0089 | -0.0306 | -102.4382
-9.5 | -0.8661 | 0.00854 | -0.0291 | -101.4169
-9 | -0.8216 | 0.00814 | -0.0273 | -100.9337
-8.5 | -0.7759 | 0.00782 | -0.0257 | -99.2199
-8 | -0.7302 | 0.00753 | -0.0241 | -96.9721
-7.5 | -0.6857 | 0.00723 | -0.0221 | -94.8409
-7 | -0.6424 | 0.00696 | -0.0199 | -92.2989
-6.5 | -0.5939 | 0.00671 | -0.0187 | -88.5097
-6 | -0.5438 | 0.00644 | -0.018 | -84.441
-5.5 | -0.4926 | 0.00619 | -0.0174 | -79.58
-5 | -0.4405 | 0.00597 | -0.017 | -73.7856
-4.5 | -0.3873 | 0.00578 | -0.0168 | -67.0069
-4 | -0.3342 | 0.00561 | -0.0166 | -59.5722
-3.5 | -0.2802 | 0.00545 | -0.0166 | -51.4128
-3 | -0.226 | 0.00526 | -0.0166 | -42.9658
-2.5 | -0.1723 | 0.00508 | -0.0166 | -33.9173
-2 | -0.1194 | 0.00485 | -0.0164 | -24.6186
-1.5 | -0.0669 | 0.00463 | -0.0161 | -14.4492
-1 | -0.0163 | 0.0044 | -0.0154 | -3.7045
0.5 | 0.1085 | 0.00424 | -0.0083 | 25.5896
1 | 0.1441 | 0.0043 | -0.0048 | 33.5116
1.5 | 0.1883 | 0.00442 | -0.0028 | 42.6018
2 | 0.2397 | 0.00466 | -0.0023 | 51.4378
2.5 | 0.2902 | 0.00492 | -0.0016 | 58.9837
3 | 0.3403 | 0.00524 | -0.0008 | 64.9427
3.5 | 0.3892 | 0.00559 | 0.0002 | 69.6243
4 | 0.4396 | 0.00586 | 0.0009 | 75.0171
4.5 | 0.4904 | 0.00609 | 0.0015 | 80.5255
5 | 0.5407 | 0.00631 | 0.0022 | 85.6894
5.5 | 0.5887 | 0.00648 | 0.0035 | 90.8488
6 | 0.6316 | 0.00671 | 0.0058 | 94.1282
6.5 | 0.676 | 0.00697 | 0.0078 | 96.9871
7 | 0.72 | 0.00729 | 0.0097 | 98.7654
7.5 | 0.7639 | 0.00765 | 0.0116 | 99.8562
8 | 0.8093 | 0.00798 | 0.0132 | 101.416
8.5 | 0.8532 | 0.00836 | 0.015 | 102.0574
9 | 0.8982 | 0.00874 | 0.0165 | 102.7689
9.5 | 0.9422 | 0.00911 | 0.0182 | 103.4248
10 | 0.9861 | 0.00951 | 0.0198 | 103.6909
10.5 | 1.0273 | 0.01001 | 0.0219 | 102.6274
11 | 1.0694 | 0.0105 | 0.0238 | 101.8476
11.5 | 1.1105 | 0.01102 | 0.0258 | 100.7713
12 | 1.1524 | 0.01151 | 0.0276 | 100.1216
12.5 | 1.1933 | 0.01205 | 0.0294 | 99.029
13 | 1.2318 | 0.01265 | 0.0317 | 97.3755
13.5 | 1.2711 | 0.01327 | 0.0336 | 95.7875
14 | 1.3052 | 0.01411 | 0.0364 | 92.5018
14.5 | 1.3401 | 0.01492 | 0.0388 | 89.819
15 | 1.3739 | 0.0158 | 0.0414 | 86.9557
16 | 1.438 | 0.01774 | 0.0466 | 81.0598
16.5 | 1.4685 | 0.01875 | 0.0492 | 78.32
17 | 1.4969 | 0.01997 | 0.0518 | 74.9574
17.5 | 1.5251 | 0.02121 | 0.0544 | 71.9048
18 | 1.5499 | 0.02268 | 0.0571 | 68.3377
18.5 | 1.5723 | 0.02433 | 0.0599 | 64.6239
19 | 1.5932 | 0.02612 | 0.0626 | 60.9954
19.5 | 1.6092 | 0.0283 | 0.0655 | 56.8622
20 | 1.6205 | 0.03103 | 0.0681 | 52.2237

## 125. Re 14M Mach 0.25 (1)
BIGFOIL.COM POLAR EXPORT
NACA67-114 a=0.0
NACA67-114 a=0.0 |  |  |  | Cl Max: | 1.085 | at alpha= | 10.5 | deg
JavaFoil+Calcfoil stall+Eppler ext transition |  |  |  | L/D Max: | 102.69 | at alpha= | 7.5 | deg
Re: | 14000000 |  |  | Cd Min: | 0.00442 | at alpha= | 2 | deg
Mach: | 0.25 |  |  | Cl=0 at alpha= | -0.5 | deg
|  |  |  | @ Cl=0.1, Cd= | 0.0050784
|  |  |  | @ Cl=0.4, Cd= | 0.0057548
|  |  |  | @ Cl=0.6, Cd= | 0.11037
alpha (deg) | Cl | Cd | Cm | Cl/Cd
-16 | -0.495 | 0.11605 | 0.015 | -4.269
-15.5 | -0.545 | 0.10876 | 0.015 | -5.011
-15 | -0.592 | 0.1009 | 0.015 | -5.867
-14.5 | -0.635 | 0.09418 | 0.014 | -6.739
-14 | -0.674 | 0.08759 | 0.014 | -7.69
-13.5 | -0.709 | 0.08065 | 0.014 | -8.787
-13 | -0.74 | 0.07363 | 0.014 | -10.047
-12.5 | -0.795 | 0.04972 | 0.016 | -15.99
-12 | -0.921 | 0.01468 | 0.019 | -62.742
-11.5 | -0.939 | 0.01312 | 0.018 | -71.55
-11 | -0.947 | 0.01218 | 0.017 | -77.728
-10.5 | -0.946 | 0.01142 | 0.016 | -82.802
-10 | -0.937 | 0.01078 | 0.015 | -86.98
-9.5 | -0.922 | 0.0102 | 0.014 | -90.432
-9 | -0.9 | 0.00971 | 0.013 | -92.73
-8.5 | -0.872 | 0.00924 | 0.011 | -94.325
-8 | -0.838 | 0.00879 | 0.01 | -95.286
-7.5 | -0.799 | 0.0084 | 0.009 | -95.117
-7 | -0.756 | 0.00804 | 0.008 | -93.994
-6.5 | -0.709 | 0.00769 | 0.007 | -92.194
-6 | -0.659 | 0.00738 | 0.006 | -89.286
-5.5 | -0.606 | 0.00709 | 0.004 | -85.453
-5 | -0.55 | 0.0068 | 0.003 | -80.902
-4.5 | -0.493 | 0.00656 | 0.002 | -75.14
-4 | -0.434 | 0.00639 | 0.001 | -67.861
-3.5 | -0.373 | 0.00531 | 0 | -70.345
-3 | -0.312 | 0.00575 | -0.002 | -54.273
-2.5 | -0.251 | 0.00574 | -0.003 | -43.631
-2 | -0.188 | 0.00584 | -0.004 | -32.234
-1.5 | -0.126 | 0.00575 | -0.005 | -21.883
-1 | -0.063 | 0.00576 | -0.006 | -10.968
-0.5 | 0 | 0.00527 | -0.008 | -0.061
0 | 0.063 | 0.00519 | -0.009 | 12.08
0.5 | 0.126 | 0.005 | -0.01 | 25.131
1 | 0.188 | 0.00476 | -0.011 | 39.604
1.5 | 0.251 | 0.00443 | -0.012 | 56.523
2 | 0.313 | 0.00442 | -0.014 | 70.772
2.5 | 0.375 | 0.00564 | -0.015 | 66.466
3 | 0.436 | 0.00592 | -0.016 | 73.656
3.5 | 0.497 | 0.00655 | -0.017 | 75.96
4 | 0.557 | 0.00678 | -0.018 | 82.246
4.5 | 0.616 | 0.007 | -0.02 | 88.048
5 | 0.673 | 0.00727 | -0.021 | 92.639
5.5 | 0.729 | 0.00751 | -0.022 | 97.045
6 | 0.783 | 0.00785 | -0.023 | 99.767
6.5 | 0.834 | 0.00832 | -0.024 | 100.229
7 | 0.882 | 0.00866 | -0.025 | 101.833
7.5 | 0.927 | 0.00903 | -0.027 | 102.69
8 | 0.968 | 0.00946 | -0.028 | 102.273
8.5 | 1.004 | 0.00994 | -0.029 | 101.014
9 | 1.036 | 0.0104 | -0.03 | 99.585
9.5 | 1.062 | 0.01098 | -0.031 | 96.649
10 | 1.079 | 0.01155 | -0.032 | 93.363
10.5 | 1.085 | 0.0122 | -0.033 | 88.953
11 | 1.083 | 0.01285 | -0.034 | 84.276
11.5 | 1.071 | 0.01376 | -0.035 | 77.842
12 | 1.05 | 0.01467 | -0.037 | 71.62
12.5 | 1.02 | 0.01584 | -0.037 | 64.389
13 | 0.975 | 0.01849 | -0.038 | 52.719
13.5 | 0.922 | 0.02128 | -0.039 | 43.342
14 | 0.757 | 0.07639 | -0.029 | 9.91
14.5 | 0.69 | 0.09723 | -0.025 | 7.098
15 | 0.636 | 0.10226 | -0.025 | 6.224
15.5 | 0.576 | 0.11037 | -0.025 | 5.223

## 126. Re 14M Mach 0.25 (2)
BIGFOIL.COM POLAR EXPORT
NACA67-114 a=0.0
NACA67-114 a=0.0 |  |  |  | Cl Max: | 1.5423 | at alpha= | 18.5 | deg
XFOIL ncrit=9 |  |  |  | L/D Max: | 99.0748 | at alpha= | 9.5 | deg
Re: | 14000000 |  |  | Cd Min: | 0.06362 | at alpha= | -20 | deg
Mach: | 0.25 |  |  | Cl=0 at alpha= | -0.86173 | deg
|  |  |  | @ Cl=0.1, Cd= | 0.0043296
|  |  |  | @ Cl=0.4, Cd= | 0.005722
|  |  |  | @ Cl=0.6, Cd= | 0.0067281
alpha (deg) | Cl | Cd | Cm | Cl/Cd
-20 | -1.3255 | 0.06362 | -0.0982 | -20.8346
-19.5 | -1.3791 | 0.05105 | -0.1038 | -27.0147
-19 | -1.3935 | 0.04408 | -0.1044 | -31.613
-18.5 | -1.4478 | 0.03524 | -0.102 | -41.084
-18 | -1.4398 | 0.03176 | -0.0988 | -45.3338
-17.5 | -1.4554 | 0.02713 | -0.0934 | -53.6454
-17 | -1.4341 | 0.02502 | -0.0894 | -57.3181
-16.5 | -1.4277 | 0.02216 | -0.0838 | -64.4269
-16 | -1.4056 | 0.02025 | -0.079 | -69.4123
-15.5 | -1.3784 | 0.01863 | -0.0745 | -73.9882
-15 | -1.3495 | 0.01709 | -0.07 | -78.9643
-14.5 | -1.3143 | 0.01593 | -0.0661 | -82.5047
-14 | -1.2779 | 0.01484 | -0.0622 | -86.1119
-13.5 | -1.2379 | 0.01389 | -0.0588 | -89.1217
-13 | -1.1972 | 0.01303 | -0.0554 | -91.8803
-12.5 | -1.1536 | 0.01232 | -0.0525 | -93.6364
-12 | -1.1101 | 0.01164 | -0.0496 | -95.3694
-11.5 | -1.0628 | 0.01114 | -0.0473 | -95.4039
-11 | -1.0181 | 0.0105 | -0.0446 | -96.9619
-10.5 | -0.9699 | 0.01004 | -0.0425 | -96.6036
-10 | -0.9245 | 0.00944 | -0.04 | -97.9343
-9.5 | -0.8768 | 0.00899 | -0.0378 | -97.5306
-9 | -0.8293 | 0.00854 | -0.0357 | -97.1077
-8.5 | -0.7816 | 0.00815 | -0.0336 | -95.9018
-8 | -0.7334 | 0.00779 | -0.0317 | -94.1463
-7.5 | -0.6849 | 0.00747 | -0.0299 | -91.6867
-7 | -0.6374 | 0.00713 | -0.0278 | -89.3969
-6.5 | -0.5898 | 0.00682 | -0.0258 | -86.4809
-6 | -0.5441 | 0.00653 | -0.0233 | -83.3231
-5.5 | -0.4964 | 0.00629 | -0.0214 | -78.9189
-5 | -0.4435 | 0.00607 | -0.0205 | -73.0643
-4.5 | -0.3901 | 0.00585 | -0.0199 | -66.6838
-4 | -0.3357 | 0.00568 | -0.0194 | -59.1021
-3.5 | -0.2812 | 0.0055 | -0.019 | -51.1273
-3 | -0.2259 | 0.00531 | -0.0188 | -42.5424
-2.5 | -0.1708 | 0.00513 | -0.0186 | -33.2943
-1.5 | -0.0639 | 0.00466 | -0.0176 | -13.7124
-1 | -0.0125 | 0.0044 | -0.0168 | -2.8409
-0.5 | 0.0327 | 0.00459 | -0.0147 | 7.1242
0 | 0.0762 | 0.00464 | -0.0124 | 16.4224
0.5 | 0.1107 | 0.00419 | -0.0083 | 26.42
1 | 0.1454 | 0.00421 | -0.0042 | 34.5368
1.5 | 0.1895 | 0.00445 | -0.0019 | 42.5843
2 | 0.2414 | 0.0047 | -0.0011 | 51.3617
2.5 | 0.292 | 0.00497 | 0 | 58.7525
3.5 | 0.3903 | 0.00567 | 0.0028 | 68.836
4 | 0.4407 | 0.00594 | 0.0039 | 74.1919
4.5 | 0.4873 | 0.00616 | 0.006 | 79.1071
5 | 0.5328 | 0.00638 | 0.0083 | 83.511
5.5 | 0.5801 | 0.00661 | 0.0102 | 87.761
6 | 0.6273 | 0.00689 | 0.0121 | 91.045
6.5 | 0.6741 | 0.00721 | 0.0141 | 93.4951
7 | 0.7205 | 0.00757 | 0.0161 | 95.1783
7.5 | 0.7672 | 0.00795 | 0.0181 | 96.5031
8 | 0.8136 | 0.00834 | 0.0201 | 97.554
8.5 | 0.8603 | 0.00875 | 0.0221 | 98.32
9 | 0.907 | 0.00917 | 0.0241 | 98.9095
9.5 | 0.9531 | 0.00962 | 0.0262 | 99.0748
10 | 0.9982 | 0.01012 | 0.0285 | 98.6364
10.5 | 1.0405 | 0.01073 | 0.0313 | 96.9711
11 | 1.086 | 0.01124 | 0.0335 | 96.6192
11.5 | 1.1287 | 0.01187 | 0.0362 | 95.0885
12 | 1.1729 | 0.01248 | 0.0386 | 93.9824
12.5 | 1.2124 | 0.01327 | 0.0418 | 91.364
13 | 1.2531 | 0.01405 | 0.0447 | 89.1886
13.5 | 1.2901 | 0.01499 | 0.0481 | 86.064
14 | 1.3238 | 0.01616 | 0.0519 | 81.9183
14.5 | 1.3591 | 0.01725 | 0.0554 | 78.7884
15 | 1.394 | 0.01838 | 0.0588 | 75.8433
15.5 | 1.4244 | 0.01976 | 0.0627 | 72.085
16 | 1.4554 | 0.02123 | 0.0663 | 68.5539
16.5 | 1.4831 | 0.02288 | 0.07 | 64.8208
17 | 1.5053 | 0.02498 | 0.074 | 60.2602
17.5 | 1.5216 | 0.02752 | 0.078 | 55.2907
18 | 1.5336 | 0.03054 | 0.0819 | 50.2161
18.5 | 1.5423 | 0.03403 | 0.0852 | 45.3218
19 | 1.5399 | 0.03861 | 0.0881 | 39.8834
19.5 | 1.5276 | 0.0444 | 0.0901 | 34.4054
20 | 1.5148 | 0.05274 | 0.0872 | 28.722

## 127. Re 14M Mach 0.50 (1)
BIGFOIL.COM POLAR EXPORT
NACA67-114 a=0.0
NACA67-114 a=0.0 |  |  |  | Cl Max: | 1.124 | at alpha= | 20 | deg
JavaFoil+Calcfoil stall+Eppler ext transition |  |  |  | L/D Max: | 92.104 | at alpha= | 5.5 | deg
Re: | 14000000 |  |  | Cd Min: | 0.00505 | at alpha= | -0.5 | deg
Mach: | 0.5 |  |  | Cl=0 at alpha= | -0.5 | deg
|  |  |  | @ Cl=0.1, Cd= | 0.0052743
|  |  |  | @ Cl=0.4, Cd= | 0.0060668
|  |  |  | @ Cl=0.6, Cd= | 0.0074094
alpha (deg) | Cl | Cd | Cm | Cl/Cd
-20 | -1.075 | 0.16503 | 0.025 | -6.516
-19.5 | -1.047 | 0.1624 | 0.024 | -6.448
-19 | -1.019 | 0.15449 | 0.023 | -6.599
-18.5 | -0.992 | 0.15096 | 0.022 | -6.569
-18 | -0.97 | 0.13425 | 0.022 | -7.222
-17.5 | -0.942 | 0.12783 | 0.021 | -7.371
-17 | -0.913 | 0.12401 | 0.02 | -7.366
-16.5 | -0.884 | 0.11899 | 0.019 | -7.427
-16 | -0.857 | 0.1121 | 0.018 | -7.646
-15.5 | -0.831 | 0.10483 | 0.018 | -7.926
-15 | -0.804 | 0.10315 | 0.017 | -7.794
-14.5 | -0.777 | 0.09712 | 0.016 | -7.996
-14 | -0.754 | 0.08664 | 0.016 | -8.703
-13.5 | -0.743 | 0.06896 | 0.018 | -10.778
-13 | -0.826 | 0.0183 | 0.023 | -45.148
-12.5 | -0.664 | 0.08721 | 0.012 | -7.61
-12 | -0.637 | 0.07919 | 0.012 | -8.043
-11.5 | -0.613 | 0.07096 | 0.012 | -8.632
-11 | -0.593 | 0.06029 | 0.013 | -9.838
-10.5 | -0.671 | 0.0137 | 0.018 | -49
-10 | -0.526 | 0.06624 | 0.009 | -7.941
-9.5 | -0.499 | 0.06145 | 0.008 | -8.119
-9 | -0.476 | 0.05234 | 0.008 | -9.097
-8.5 | -0.54 | 0.0116 | 0.013 | -46.566
-8 | -0.417 | 0.0511 | 0.006 | -8.153
-7.5 | -0.474 | 0.0108 | 0.01 | -43.871
-7 | -0.708 | 0.00983 | 0.009 | -71.967
-6.5 | -0.72 | 0.00911 | 0.008 | -78.989
-6 | -0.694 | 0.00859 | 0.006 | -80.806
-5.5 | -0.652 | 0.00805 | 0.005 | -81.071
-5 | -0.6 | 0.00764 | 0.004 | -78.536
-4.5 | -0.542 | 0.00726 | 0.002 | -74.615
-4 | -0.479 | 0.00697 | 0.001 | -68.795
-3.5 | -0.414 | 0.00678 | 0 | -61.054
-3 | -0.347 | 0.00673 | -0.002 | -51.472
-2.5 | -0.278 | 0.00652 | -0.003 | -42.679
-2 | -0.21 | 0.00646 | -0.004 | -32.432
-1.5 | -0.14 | 0.00586 | -0.006 | -23.923
-1 | -0.07 | 0.00539 | -0.007 | -13.062
-0.5 | 0 | 0.00505 | -0.008 | -0.071
0 | 0.07 | 0.00533 | -0.01 | 13.091
0.5 | 0.14 | 0.0052 | -0.011 | 26.874
1 | 0.21 | 0.00526 | -0.012 | 39.9
1.5 | 0.279 | 0.00542 | -0.014 | 51.429
2 | 0.348 | 0.00569 | -0.015 | 61.186
2.5 | 0.417 | 0.00619 | -0.016 | 67.293
3 | 0.485 | 0.00684 | -0.018 | 70.869
3.5 | 0.552 | 0.00721 | -0.019 | 76.56
4 | 0.617 | 0.00748 | -0.02 | 82.491
4.5 | 0.68 | 0.00784 | -0.022 | 86.795
5 | 0.74 | 0.00819 | -0.023 | 90.403
5.5 | 0.795 | 0.00863 | -0.024 | 92.104
6 | 0.842 | 0.00928 | -0.026 | 90.806
6.5 | 0.879 | 0.00986 | -0.027 | 89.162
7 | 0.897 | 0.01057 | -0.028 | 84.843
7.5 | 0.877 | 0.01139 | -0.03 | 76.996
8 | 0.573 | 0.01219 | -0.031 | 47.035
8.5 | 0.604 | 0.01377 | -0.032 | 43.836
9 | 0.525 | 0.05947 | -0.017 | 8.831
9.5 | 0.667 | 0.01525 | -0.034 | 43.724
10 | 0.581 | 0.06433 | -0.02 | 9.036
10.5 | 0.607 | 0.0721 | -0.019 | 8.413
11 | 0.767 | 0.01625 | -0.038 | 47.174
11.5 | 0.794 | 0.01852 | -0.039 | 42.852
12 | 0.7 | 0.07161 | -0.027 | 9.777
12.5 | 0.718 | 0.08682 | -0.024 | 8.266
13 | 0.889 | 0.02035 | -0.043 | 43.677
13.5 | 0.901 | 0.02688 | -0.043 | 33.525
14 | 0.811 | 0.08661 | -0.03 | 9.361
14.5 | 0.834 | 0.09541 | -0.03 | 8.743
15 | 0.857 | 0.10566 | -0.029 | 8.115
15.5 | 0.883 | 0.10836 | -0.03 | 8.152
16 | 0.91 | 0.11448 | -0.031 | 7.953
16.5 | 0.941 | 0.11783 | -0.033 | 7.983
17 | 0.973 | 0.11907 | -0.035 | 8.168
17.5 | 0.991 | 0.13844 | -0.033 | 7.157
18 | 1.017 | 0.14409 | -0.034 | 7.061
18.5 | 1.046 | 0.14784 | -0.035 | 7.077
19 | 1.074 | 0.15317 | -0.037 | 7.013
19.5 | 1.102 | 0.15996 | -0.038 | 6.889
20 | 1.124 | 0.18845 | -0.037 | 5.962

## 128. Re 14M Mach 0.50 (2)
BIGFOIL.COM POLAR EXPORT
NACA67-114 a=0.0
NACA67-114 a=0.0 |  |  |  | Cl Max: | 1.0022 | at alpha= | 10 | deg
XFOIL ncrit=9 |  |  |  | L/D Max: | 82.598 | at alpha= | 8 | deg
Re: | 14000000 |  |  | Cd Min: | 0.113 | at alpha= | 15 | deg
Mach: | 0.5 |  |  | Cl=0 at alpha= | -1.1315 | deg
|  |  |  | @ Cl=0.1, Cd= | 0.0043885
|  |  |  | @ Cl=0.4, Cd= | 0.0065505
|  |  |  | @ Cl=0.6, Cd= | 0.0078457
alpha (deg) | Cl | Cd | Cm | Cl/Cd
-14 | -0.5483 | 0.10792 | -0.0787 | -5.0806
-13.5 | -0.5672 | 0.0955 | -0.0866 | -5.9393
-13 | -0.5901 | 0.08286 | -0.0948 | -7.1217
-12.5 | -0.6049 | 0.06994 | -0.1038 | -8.6488
-12 | -0.6252 | 0.05667 | -0.114 | -11.0323
-11.5 | -0.6593 | 0.04694 | -0.1177 | -14.0456
-11 | -0.6995 | 0.03905 | -0.116 | -17.9129
-10.5 | -0.7331 | 0.03278 | -0.1105 | -22.3642
-10 | -0.7748 | 0.02665 | -0.1013 | -29.0732
-9.5 | -0.8133 | 0.0208 | -0.0897 | -39.101
-9 | -0.8349 | 0.01463 | -0.0783 | -57.0677
-8.5 | -0.8063 | 0.01091 | -0.0707 | -73.9047
-8 | -0.7575 | 0.00961 | -0.0647 | -78.8241
-7.5 | -0.7023 | 0.00886 | -0.0601 | -79.2664
-7 | -0.6447 | 0.00829 | -0.0563 | -77.7684
-6.5 | -0.5865 | 0.00782 | -0.0531 | -75
-6 | -0.53 | 0.00737 | -0.0499 | -71.9132
-5.5 | -0.4723 | 0.00699 | -0.0473 | -67.568
-5 | -0.4161 | 0.00662 | -0.0446 | -62.855
-4.5 | -0.3589 | 0.00631 | -0.0424 | -56.878
-4 | -0.3015 | 0.00606 | -0.0404 | -49.7525
-3.5 | -0.2459 | 0.0058 | -0.0382 | -42.3966
-3 | -0.1897 | 0.00556 | -0.0362 | -34.1187
-2.5 | -0.1363 | 0.00531 | -0.0338 | -25.6685
-2 | -0.089 | 0.00512 | -0.0301 | -17.3828
-1.5 | -0.037 | 0.00482 | -0.0276 | -7.6763
-1 | 0.0132 | 0.00447 | -0.0248 | 2.953
-0.5 | 0.0635 | 0.00433 | -0.022 | 14.6651
0 | 0.094 | 0.00453 | -0.0155 | 20.7506
0.5 | 0.1203 | 0.00391 | -0.0081 | 30.7673
1 | 0.1472 | 0.00394 | -0.0007 | 37.3604
1.5 | 0.1823 | 0.00452 | 0.0052 | 40.3319
2.5 | 0.261 | 0.00524 | 0.0155 | 49.8092
3 | 0.3055 | 0.0057 | 0.0195 | 53.5965
3.5 | 0.3522 | 0.00618 | 0.0231 | 56.9903
4 | 0.4038 | 0.00658 | 0.0258 | 61.3678
4.5 | 0.4584 | 0.00693 | 0.028 | 66.1472
5 | 0.5149 | 0.00725 | 0.0301 | 71.0207
5.5 | 0.5704 | 0.00763 | 0.0325 | 74.7575
6 | 0.6253 | 0.00803 | 0.0352 | 77.8705
6.5 | 0.6793 | 0.00852 | 0.0383 | 79.73
7 | 0.7331 | 0.00904 | 0.0416 | 81.0951
7.5 | 0.788 | 0.0096 | 0.0451 | 82.0833
8 | 0.8425 | 0.0102 | 0.049 | 82.598
8.5 | 0.8976 | 0.01088 | 0.0532 | 82.5
9 | 0.9471 | 0.01183 | 0.0585 | 80.0592
9.5 | 0.9877 | 0.0133 | 0.0655 | 74.2632
10 | 1.0022 | 0.01611 | 0.0751 | 62.2098
10.5 | 0.9855 | 0.0209 | 0.0859 | 47.1531
11 | 0.9539 | 0.02661 | 0.0956 | 35.8474
11.5 | 0.9072 | 0.03366 | 0.1031 | 26.9519
12 | 0.8655 | 0.04156 | 0.1065 | 20.8253
12.5 | 0.8249 | 0.05119 | 0.1053 | 16.1145
13 | 0.7933 | 0.0623 | 0.0996 | 12.7335
13.5 | 0.7708 | 0.07492 | 0.0907 | 10.2883
14 | 0.7515 | 0.08846 | 0.0816 | 8.4954
14.5 | 0.7349 | 0.10071 | 0.0742 | 7.2972
15 | 0.7185 | 0.113 | 0.0663 | 6.3584

## 129. Re 16M Mach 0.00 (1)
BIGFOIL.COM POLAR EXPORT
NACA67-114 a=0.0
NACA67-114 a=0.0 |  |  |  | Cl Max: | 1.159 | at alpha= | 12.5 | deg
JavaFoil+Calcfoil stall+Eppler ext transition |  |  |  | L/D Max: | 108.616 | at alpha= | 8.5 | deg
Re: | 16000000 |  |  | Cd Min: | 0.00479 | at alpha= | 3 | deg
Mach: | 0 |  |  | Cl=0 at alpha= | -0.5 | deg
|  |  |  | @ Cl=0.1, Cd= | 0.0056084
|  |  |  | @ Cl=0.4, Cd= | 0.0048897
|  |  |  | @ Cl=0.6, Cd= | 0.006687
alpha (deg) | Cl | Cd | Cm | Cl/Cd
-18 | -0.789 | 0.11972 | 0.019 | -6.587
-17.5 | -0.804 | 0.11565 | 0.018 | -6.956
-17 | -0.822 | 0.10829 | 0.018 | -7.59
-16.5 | -0.847 | 0.09315 | 0.019 | -9.092
-16 | -0.869 | 0.08156 | 0.02 | -10.658
-15.5 | -0.911 | 0.05824 | 0.021 | -15.635
-15 | -1.014 | 0.02069 | 0.024 | -48.984
-14.5 | -1.03 | 0.01802 | 0.023 | -57.184
-14 | -1.045 | 0.01562 | 0.022 | -66.923
-13.5 | -1.051 | 0.01433 | 0.021 | -73.374
-13 | -1.053 | 0.01335 | 0.02 | -78.878
-12.5 | -1.05 | 0.01242 | 0.02 | -84.571
-12 | -1.043 | 0.01185 | 0.019 | -87.972
-11.5 | -1.031 | 0.01124 | 0.017 | -91.686
-11 | -1.015 | 0.01069 | 0.016 | -94.894
-10.5 | -0.994 | 0.01022 | 0.015 | -97.286
-10 | -0.97 | 0.00973 | 0.014 | -99.675
-9.5 | -0.941 | 0.00932 | 0.013 | -100.966
-9 | -0.909 | 0.0089 | 0.012 | -102.072
-8.5 | -0.872 | 0.00848 | 0.011 | -102.9
-8 | -0.832 | 0.00816 | 0.01 | -101.987
-7.5 | -0.789 | 0.00788 | 0.009 | -100.195
-7 | -0.743 | 0.00755 | 0.008 | -98.456
-6.5 | -0.694 | 0.00726 | 0.007 | -95.692
-6 | -0.643 | 0.00698 | 0.005 | -92.198
-5.5 | -0.59 | 0.00554 | 0.004 | -106.579
-5 | -0.535 | 0.00538 | 0.003 | -99.432
-4.5 | -0.479 | 0.00579 | 0.002 | -82.696
-4 | -0.421 | 0.0058 | 0.001 | -72.619
-3.5 | -0.362 | 0.00575 | 0 | -63.007
-3 | -0.303 | 0.00614 | -0.001 | -49.341
-2.5 | -0.243 | 0.00624 | -0.003 | -38.953
-2 | -0.183 | 0.00621 | -0.004 | -29.406
-1.5 | -0.122 | 0.00595 | -0.005 | -20.512
-1 | -0.061 | 0.0058 | -0.006 | -10.561
-0.5 | 0 | 0.00595 | -0.007 | -0.052
0 | 0.061 | 0.00557 | -0.009 | 10.914
0.5 | 0.122 | 0.00563 | -0.01 | 21.601
1 | 0.183 | 0.00548 | -0.011 | 33.311
1.5 | 0.243 | 0.00499 | -0.012 | 48.735
2 | 0.303 | 0.00497 | -0.013 | 61.033
2.5 | 0.363 | 0.00505 | -0.014 | 71.899
3 | 0.423 | 0.00479 | -0.016 | 88.371
3.5 | 0.483 | 0.00625 | -0.017 | 77.159
4 | 0.541 | 0.00647 | -0.018 | 83.568
4.5 | 0.598 | 0.00668 | -0.019 | 89.644
5 | 0.655 | 0.00688 | -0.02 | 95.127
5.5 | 0.71 | 0.00712 | -0.021 | 99.675
6 | 0.763 | 0.0074 | -0.022 | 103.054
6.5 | 0.814 | 0.00782 | -0.024 | 104.216
7 | 0.864 | 0.00813 | -0.025 | 106.267
7.5 | 0.911 | 0.0084 | -0.026 | 108.429
8 | 0.955 | 0.0088 | -0.027 | 108.474
8.5 | 0.996 | 0.00917 | -0.028 | 108.616
9 | 1.034 | 0.00959 | -0.029 | 107.866
9.5 | 1.069 | 0.00998 | -0.03 | 107.115
10 | 1.098 | 0.01042 | -0.031 | 105.379
10.5 | 1.12 | 0.01089 | -0.032 | 102.862
11 | 1.137 | 0.01152 | -0.033 | 98.7
11.5 | 1.149 | 0.01208 | -0.034 | 95.184
12 | 1.156 | 0.01272 | -0.036 | 90.902
12.5 | 1.159 | 0.01335 | -0.037 | 86.797
13 | 1.156 | 0.01404 | -0.038 | 82.316
13.5 | 1.148 | 0.0149 | -0.039 | 77.086
14 | 1.136 | 0.01602 | -0.039 | 70.924
14.5 | 1.118 | 0.01753 | -0.04 | 63.769
15 | 1.095 | 0.01953 | -0.041 | 56.06
15.5 | 1.067 | 0.02235 | -0.042 | 47.724
16 | 1.038 | 0.02529 | -0.042 | 41.021
16.5 | 0.893 | 0.08805 | -0.033 | 10.147
17 | 0.891 | 0.0759 | -0.037 | 11.737
17.5 | 0.835 | 0.10782 | -0.032 | 7.746

## 130. Re 16M Mach 0.00 (2)
BIGFOIL.COM POLAR EXPORT
NACA67-114 a=0.0
NACA67-114 a=0.0 |  |  |  | Cl Max: | 1.6374 | at alpha= | 20 | deg
XFOIL ncrit=9 |  |  |  | L/D Max: | 107.469 | at alpha= | 9.5 | deg
Re: | 16000000 |  |  | Cd Min: | 0.02816 | at alpha= | 20 | deg
Mach: | 0 |  |  | Cl=0 at alpha= | -0.76728 | deg
|  |  |  | @ Cl=0.1, Cd= | 0.0047127
|  |  |  | @ Cl=0.4, Cd= | 0.0055264
|  |  |  | @ Cl=0.6, Cd= | 0.0063841
alpha (deg) | Cl | Cd | Cm | Cl/Cd
-19.5 | -1.5853 | 0.0235 | -0.0696 | -67.4596
-18.5 | -1.5441 | 0.02034 | -0.0636 | -75.9145
-18 | -1.513 | 0.01944 | -0.0615 | -77.8292
-17.5 | -1.4932 | 0.01787 | -0.0578 | -83.559
-17 | -1.4585 | 0.01713 | -0.0559 | -85.143
-16.5 | -1.4333 | 0.01585 | -0.0525 | -90.429
-16 | -1.3988 | 0.01512 | -0.0503 | -92.5132
-15.5 | -1.3634 | 0.01437 | -0.0481 | -94.8782
-15 | -1.3307 | 0.0135 | -0.0453 | -98.5704
-14.5 | -1.2929 | 0.01284 | -0.0433 | -100.6931
-14 | -1.2548 | 0.01223 | -0.0412 | -102.6002
-13.5 | -1.2142 | 0.0117 | -0.0394 | -103.7778
-13 | -1.1739 | 0.01118 | -0.0376 | -105
-12.5 | -1.1318 | 0.01074 | -0.0359 | -105.3818
-12 | -1.0893 | 0.01029 | -0.0343 | -105.8601
-11.5 | -1.0457 | 0.00991 | -0.0328 | -105.5197
-11 | -1.0023 | 0.00946 | -0.0312 | -105.9514
-10.5 | -0.9585 | 0.00907 | -0.0296 | -105.6781
-10 | -0.9149 | 0.00862 | -0.0279 | -106.1369
-9.5 | -0.8703 | 0.00828 | -0.0263 | -105.1087
-9 | -0.8263 | 0.00791 | -0.0246 | -104.4627
-8.5 | -0.7817 | 0.00759 | -0.0229 | -102.9908
-7.5 | -0.6938 | 0.00707 | -0.019 | -98.133
-7 | -0.6467 | 0.00679 | -0.0178 | -95.243
-6.5 | -0.5965 | 0.00654 | -0.0171 | -91.208
-6 | -0.5462 | 0.00628 | -0.0165 | -86.9745
-5.5 | -0.4949 | 0.00603 | -0.0161 | -82.073
-5 | -0.4425 | 0.00583 | -0.0158 | -75.9005
-4.5 | -0.3898 | 0.00565 | -0.0157 | -68.9912
-4 | -0.3362 | 0.00549 | -0.0156 | -61.2386
-3.5 | -0.2822 | 0.00531 | -0.0157 | -53.145
-3 | -0.2282 | 0.00515 | -0.0158 | -44.3107
-2.5 | -0.1742 | 0.00499 | -0.0159 | -34.9098
-2 | -0.1211 | 0.00479 | -0.0157 | -25.2818
-1.5 | -0.0688 | 0.00461 | -0.0155 | -14.9241
-1 | -0.0202 | 0.00461 | -0.0145 | -4.3818
-0.5 | 0.0232 | 0.0049 | -0.0125 | 4.7347
0 | 0.0714 | 0.00488 | -0.0115 | 14.6311
0.5 | 0.109 | 0.00466 | -0.0085 | 23.3906
1 | 0.1465 | 0.00467 | -0.0054 | 31.3704
1.5 | 0.1887 | 0.00445 | -0.0031 | 42.4045
2 | 0.2399 | 0.00462 | -0.0027 | 51.9264
2.5 | 0.2909 | 0.00489 | -0.0021 | 59.4888
3 | 0.3409 | 0.00515 | -0.0014 | 66.1942
3.5 | 0.3905 | 0.00548 | -0.0006 | 71.2591
4 | 0.4417 | 0.00573 | -0.0001 | 77.0855
4.5 | 0.493 | 0.00595 | 0.0003 | 82.8571
5 | 0.5443 | 0.00615 | 0.0007 | 88.5041
5.5 | 0.5944 | 0.00636 | 0.0014 | 93.4591
6 | 0.6409 | 0.00656 | 0.0028 | 97.6982
6.5 | 0.6829 | 0.0068 | 0.0052 | 100.4265
7 | 0.7259 | 0.00711 | 0.0073 | 102.0956
7.5 | 0.7694 | 0.00744 | 0.0092 | 103.414
8 | 0.8138 | 0.00775 | 0.0109 | 105.0065
8.5 | 0.858 | 0.00811 | 0.0125 | 105.7953
9 | 0.9021 | 0.00846 | 0.0141 | 106.6312
9.5 | 0.9468 | 0.00881 | 0.0156 | 107.4688
10 | 0.9895 | 0.00922 | 0.0173 | 107.321
10.5 | 1.0315 | 0.00968 | 0.0191 | 106.5599
11 | 1.0725 | 0.01014 | 0.021 | 105.7692
11.5 | 1.1146 | 0.01059 | 0.0227 | 105.2502
12 | 1.1558 | 0.01106 | 0.0244 | 104.5027
12.5 | 1.1965 | 0.01156 | 0.0262 | 103.5035
13 | 1.2359 | 0.01212 | 0.0281 | 101.9719
13.5 | 1.2738 | 0.0127 | 0.0301 | 100.2992
14 | 1.3088 | 0.01349 | 0.0325 | 97.02
14.5 | 1.3434 | 0.01424 | 0.0349 | 94.3399
15 | 1.3779 | 0.01501 | 0.0372 | 91.7988
16.5 | 1.476 | 0.01761 | 0.0441 | 83.816
17.5 | 1.5325 | 0.01983 | 0.0491 | 77.2819
18 | 1.56 | 0.02104 | 0.0515 | 74.1445
18.5 | 1.5838 | 0.02247 | 0.0541 | 70.4851
19 | 1.6066 | 0.02403 | 0.0566 | 66.8581
19.5 | 1.6259 | 0.02581 | 0.0592 | 62.995
20 | 1.6374 | 0.02816 | 0.0623 | 58.1463

## 131. Re 16M Mach 0.10 (1)
BIGFOIL.COM POLAR EXPORT
NACA67-114 a=0.0
NACA67-114 a=0.0 |  |  |  | Cl Max: | 1.146 | at alpha= | 12 | deg
JavaFoil+Calcfoil stall+Eppler ext transition |  |  |  | L/D Max: | 108.11 | at alpha= | 8 | deg
Re: | 16000000 |  |  | Cd Min: | 0.00467 | at alpha= | 2.5 | deg
Mach: | 0.1 |  |  | Cl=0 at alpha= | -0.5 | deg
|  |  |  | @ Cl=0.1, Cd= | 0.0055892
|  |  |  | @ Cl=0.4, Cd= | 0.0047342
|  |  |  | @ Cl=0.6, Cd= | 0.0066863
alpha (deg) | Cl | Cd | Cm | Cl/Cd
-17.5 | -0.757 | 0.12013 | 0.018 | -6.301
-17 | -0.777 | 0.11276 | 0.018 | -6.893
-16.5 | -0.801 | 0.1015 | 0.018 | -7.889
-16 | -0.824 | 0.0905 | 0.018 | -9.104
-15.5 | -0.85 | 0.0776 | 0.019 | -10.952
-15 | -0.891 | 0.05589 | 0.02 | -15.945
-14.5 | -0.991 | 0.021 | 0.023 | -47.184
-14 | -1.015 | 0.01689 | 0.022 | -60.072
-13.5 | -1.028 | 0.01488 | 0.021 | -69.109
-13 | -1.034 | 0.01372 | 0.021 | -75.348
-12.5 | -1.035 | 0.01268 | 0.02 | -81.673
-12 | -1.031 | 0.01193 | 0.019 | -86.448
-11.5 | -1.022 | 0.01143 | 0.018 | -89.376
-11 | -1.008 | 0.01088 | 0.017 | -92.649
-10.5 | -0.99 | 0.01033 | 0.015 | -95.856
-10 | -0.967 | 0.00982 | 0.014 | -98.444
-9.5 | -0.94 | 0.0094 | 0.013 | -99.964
-9 | -0.908 | 0.009 | 0.012 | -100.935
-8.5 | -0.873 | 0.00858 | 0.011 | -101.695
-8 | -0.834 | 0.00825 | 0.01 | -101.104
-7.5 | -0.791 | 0.00793 | 0.009 | -99.799
-7 | -0.745 | 0.0076 | 0.008 | -98.047
-6.5 | -0.697 | 0.0073 | 0.007 | -95.495
-6 | -0.646 | 0.00703 | 0.005 | -91.837
-5.5 | -0.593 | 0.00677 | 0.004 | -87.512
-5 | -0.538 | 0.00543 | 0.003 | -98.92
-4.5 | -0.481 | 0.00582 | 0.002 | -82.669
-4 | -0.423 | 0.00583 | 0.001 | -72.608
-3.5 | -0.364 | 0.00575 | 0 | -63.353
-3 | -0.304 | 0.00576 | -0.001 | -52.815
-2.5 | -0.244 | 0.00625 | -0.003 | -39.048
-2 | -0.184 | 0.00623 | -0.004 | -29.457
-1.5 | -0.123 | 0.00596 | -0.005 | -20.562
-1 | -0.062 | 0.00585 | -0.006 | -10.523
-0.5 | 0 | 0.00598 | -0.007 | -0.052
0 | 0.061 | 0.00557 | -0.009 | 10.949
0.5 | 0.122 | 0.0056 | -0.01 | 21.841
1 | 0.184 | 0.00545 | -0.011 | 33.686
1.5 | 0.244 | 0.00498 | -0.012 | 49.076
2 | 0.305 | 0.005 | -0.013 | 60.971
2.5 | 0.365 | 0.00467 | -0.014 | 78.161
3 | 0.425 | 0.00478 | -0.016 | 88.92
3.5 | 0.485 | 0.00628 | -0.017 | 77.161
4 | 0.544 | 0.00648 | -0.018 | 83.921
4.5 | 0.601 | 0.00669 | -0.019 | 89.818
5 | 0.658 | 0.00692 | -0.02 | 95.042
5.5 | 0.713 | 0.00717 | -0.021 | 99.389
6 | 0.766 | 0.00745 | -0.023 | 102.855
6.5 | 0.818 | 0.00785 | -0.024 | 104.104
7 | 0.867 | 0.00817 | -0.025 | 106.126
7.5 | 0.914 | 0.00848 | -0.026 | 107.69
8 | 0.957 | 0.00886 | -0.027 | 108.11
8.5 | 0.998 | 0.00926 | -0.028 | 107.826
9 | 1.035 | 0.00964 | -0.029 | 107.381
9.5 | 1.069 | 0.01008 | -0.03 | 106.055
10 | 1.096 | 0.01054 | -0.031 | 104.001
10.5 | 1.117 | 0.01105 | -0.033 | 101.05
11 | 1.132 | 0.01166 | -0.034 | 97.063
11.5 | 1.142 | 0.01224 | -0.035 | 93.299
12 | 1.146 | 0.01292 | -0.036 | 88.679
12.5 | 1.145 | 0.01358 | -0.037 | 84.297
13 | 1.138 | 0.01443 | -0.038 | 78.857
13.5 | 1.126 | 0.01531 | -0.039 | 73.558
14 | 1.109 | 0.01666 | -0.04 | 66.531
14.5 | 1.085 | 0.01848 | -0.04 | 58.741
15 | 1.055 | 0.02131 | -0.041 | 49.514
15.5 | 0.942 | 0.05473 | -0.036 | 17.214
16 | 0.951 | 0.04069 | -0.04 | 23.365
16.5 | 0.857 | 0.08393 | -0.034 | 10.212
17 | 0.81 | 0.10671 | -0.031 | 7.594

## 132. Re 16M Mach 0.10 (2)
BIGFOIL.COM POLAR EXPORT
NACA67-114 a=0.0
NACA67-114 a=0.0 |  |  |  | Cl Max: | 1.6305 | at alpha= | 20 | deg
XFOIL ncrit=9 |  |  |  | L/D Max: | 106.682 | at alpha= | 9.5 | deg
Re: | 16000000 |  |  | Cd Min: | 0.03025 | at alpha= | 20 | deg
Mach: | 0.1 |  |  | Cl=0 at alpha= | -0.77586 | deg
|  |  |  | @ Cl=0.1, Cd= | 0.0047066
|  |  |  | @ Cl=0.4, Cd= | 0.0055334
|  |  |  | @ Cl=0.6, Cd= | 0.0064017
alpha (deg) | Cl | Cd | Cm | Cl/Cd
-19.5 | -1.582 | 0.02515 | -0.0755 | -62.9026
-18.5 | -1.5453 | 0.02148 | -0.0689 | -71.9413
-18 | -1.5138 | 0.02047 | -0.0667 | -73.9521
-17.5 | -1.4953 | 0.01873 | -0.0627 | -79.8345
-17 | -1.4628 | 0.01783 | -0.0603 | -82.0415
-16.5 | -1.4386 | 0.01644 | -0.0565 | -87.5061
-16 | -1.4032 | 0.01565 | -0.0542 | -89.6613
-15.5 | -1.3693 | 0.0148 | -0.0515 | -92.5203
-15 | -1.3352 | 0.0139 | -0.0488 | -96.0576
-14.5 | -1.2993 | 0.01313 | -0.0462 | -98.9566
-14 | -1.2596 | 0.01251 | -0.0442 | -100.6875
-13.5 | -1.2201 | 0.0119 | -0.042 | -102.5294
-13 | -1.1787 | 0.01136 | -0.04 | -103.7588
-12.5 | -1.1369 | 0.0109 | -0.0381 | -104.3028
-12 | -1.0936 | 0.01043 | -0.0364 | -104.8514
-11.5 | -1.0495 | 0.01003 | -0.0348 | -104.6361
-10.5 | -0.9609 | 0.00917 | -0.0314 | -104.7874
-10 | -0.9172 | 0.00871 | -0.0296 | -105.3042
-9.5 | -0.8719 | 0.00836 | -0.028 | -104.2943
-9 | -0.8273 | 0.00798 | -0.0262 | -103.6717
-8.5 | -0.7823 | 0.00765 | -0.0245 | -102.2614
-8 | -0.7372 | 0.00735 | -0.0227 | -100.2993
-7.5 | -0.6927 | 0.00709 | -0.0207 | -97.701
-7 | -0.648 | 0.00682 | -0.0187 | -95.0147
-6.5 | -0.5978 | 0.00657 | -0.0179 | -90.9893
-6 | -0.5474 | 0.0063 | -0.0172 | -86.8889
-5.5 | -0.4961 | 0.00605 | -0.0167 | -82
-5 | -0.4434 | 0.00585 | -0.0164 | -75.7949
-4.5 | -0.3906 | 0.00566 | -0.0161 | -69.0106
-4 | -0.3368 | 0.0055 | -0.0161 | -61.2364
-3.5 | -0.2826 | 0.00532 | -0.0161 | -53.1203
-3 | -0.2284 | 0.00515 | -0.0162 | -44.3495
-2.5 | -0.1742 | 0.005 | -0.0162 | -34.84
-2 | -0.1208 | 0.0048 | -0.0161 | -25.1667
-1.5 | -0.0683 | 0.00461 | -0.0158 | -14.8156
-1 | -0.0195 | 0.00461 | -0.0147 | -4.2299
-0.5 | 0.024 | 0.00489 | -0.0127 | 4.908
0 | 0.072 | 0.00487 | -0.0116 | 14.7844
0.5 | 0.1097 | 0.00465 | -0.0085 | 23.5914
1 | 0.1468 | 0.00466 | -0.0053 | 31.5021
1.5 | 0.1889 | 0.00445 | -0.003 | 42.4494
2 | 0.2402 | 0.00462 | -0.0024 | 51.9913
2.5 | 0.2914 | 0.00489 | -0.0019 | 59.591
3 | 0.3414 | 0.00516 | -0.0011 | 66.1628
3.5 | 0.3911 | 0.00549 | -0.0002 | 71.2386
4 | 0.4424 | 0.00574 | 0.0003 | 77.0732
4.5 | 0.4937 | 0.00596 | 0.0008 | 82.8356
5 | 0.5451 | 0.00617 | 0.0013 | 88.3468
5.5 | 0.595 | 0.00638 | 0.0022 | 93.2602
6 | 0.6388 | 0.00657 | 0.0043 | 97.2298
6.5 | 0.6819 | 0.00684 | 0.0066 | 99.693
7 | 0.7255 | 0.00715 | 0.0086 | 101.4685
7.5 | 0.7697 | 0.00749 | 0.0105 | 102.7637
8 | 0.8146 | 0.00781 | 0.0122 | 104.3022
8.5 | 0.8588 | 0.00818 | 0.0139 | 104.9878
9 | 0.9039 | 0.00852 | 0.0155 | 106.0915
9.5 | 0.9484 | 0.00889 | 0.0171 | 106.6817
10 | 0.9918 | 0.00932 | 0.0188 | 106.4163
10.5 | 1.0337 | 0.0098 | 0.0208 | 105.4796
11.5 | 1.1182 | 0.01072 | 0.0245 | 104.3097
12 | 1.1594 | 0.01121 | 0.0264 | 103.4255
12.5 | 1.2008 | 0.01175 | 0.0282 | 102.1957
13 | 1.2393 | 0.01234 | 0.0305 | 100.4295
13.5 | 1.2784 | 0.01295 | 0.0325 | 98.7181
14 | 1.3121 | 0.01381 | 0.0354 | 95.0109
14.5 | 1.3479 | 0.01459 | 0.0377 | 92.3852
15 | 1.3817 | 0.01542 | 0.0403 | 89.6044
15.5 | 1.4165 | 0.01625 | 0.0426 | 87.1692
16 | 1.448 | 0.0172 | 0.0453 | 84.186
16.5 | 1.4798 | 0.01818 | 0.0477 | 81.3971
17 | 1.5096 | 0.0193 | 0.0504 | 78.2176
17.5 | 1.5366 | 0.02057 | 0.0531 | 74.701
18 | 1.5618 | 0.02198 | 0.0559 | 71.0555
18.5 | 1.5857 | 0.02354 | 0.0586 | 67.3619
19 | 1.6077 | 0.02528 | 0.0612 | 63.5957
19.5 | 1.6226 | 0.02749 | 0.0643 | 59.0251
20 | 1.6305 | 0.03025 | 0.0676 | 53.9008

## 133. Re 16M Mach 0.25 (1)
BIGFOIL.COM POLAR EXPORT
NACA67-114 a=0.0
NACA67-114 a=0.0 |  |  |  | Cl Max: | 1.086 | at alpha= | 10.5 | deg
JavaFoil+Calcfoil stall+Eppler ext transition |  |  |  | L/D Max: | 104.991 | at alpha= | 7.5 | deg
Re: | 16000000 |  |  | Cd Min: | 0.00468 | at alpha= | 2 | deg
Mach: | 0.25 |  |  | Cl=0 at alpha= | -0.5 | deg
|  |  |  | @ Cl=0.1, Cd= | 0.0054259
|  |  |  | @ Cl=0.4, Cd= | 0.0058475
|  |  |  | @ Cl=0.6, Cd= | 0.10898
alpha (deg) | Cl | Cd | Cm | Cl/Cd
-16 | -0.496 | 0.11447 | 0.015 | -4.329
-15.5 | -0.545 | 0.10791 | 0.015 | -5.054
-15 | -0.593 | 0.09938 | 0.015 | -5.963
-14.5 | -0.635 | 0.09292 | 0.015 | -6.838
-14 | -0.675 | 0.08598 | 0.014 | -7.848
-13.5 | -0.711 | 0.07884 | 0.014 | -9.013
-13 | -0.741 | 0.07216 | 0.014 | -10.276
-12.5 | -0.887 | 0.01781 | 0.02 | -49.832
-12 | -0.922 | 0.01423 | 0.019 | -64.793
-11.5 | -0.94 | 0.01281 | 0.018 | -73.373
-11 | -0.947 | 0.01187 | 0.017 | -79.781
-10.5 | -0.946 | 0.01116 | 0.016 | -84.844
-10 | -0.938 | 0.01053 | 0.015 | -89.118
-9.5 | -0.923 | 0.00997 | 0.014 | -92.553
-9 | -0.9 | 0.00949 | 0.013 | -94.882
-8.5 | -0.872 | 0.00904 | 0.011 | -96.487
-8 | -0.838 | 0.00863 | 0.01 | -97.196
-7.5 | -0.8 | 0.00823 | 0.009 | -97.183
-7 | -0.756 | 0.00787 | 0.008 | -96.073
-6.5 | -0.709 | 0.00752 | 0.007 | -94.382
-6 | -0.659 | 0.00721 | 0.006 | -91.407
-5.5 | -0.606 | 0.00693 | 0.004 | -87.375
-5 | -0.55 | 0.00669 | 0.003 | -82.293
-4.5 | -0.493 | 0.00651 | 0.002 | -75.743
-4 | -0.434 | 0.00541 | 0.001 | -80.172
-3.5 | -0.374 | 0.00584 | 0 | -63.907
-3 | -0.312 | 0.00584 | -0.002 | -53.489
-2.5 | -0.251 | 0.00596 | -0.003 | -42.048
-2 | -0.188 | 0.00591 | -0.004 | -31.904
-1.5 | -0.126 | 0.00607 | -0.005 | -20.734
-1 | -0.063 | 0.00593 | -0.006 | -10.661
-0.5 | 0 | 0.00551 | -0.008 | -0.058
0 | 0.063 | 0.00542 | -0.009 | 11.555
0.5 | 0.126 | 0.00543 | -0.01 | 23.125
1 | 0.188 | 0.0052 | -0.011 | 36.244
1.5 | 0.251 | 0.00499 | -0.012 | 50.207
2 | 0.313 | 0.00468 | -0.014 | 66.834
2.5 | 0.375 | 0.0057 | -0.015 | 65.728
3 | 0.436 | 0.00606 | -0.016 | 72.006
3.5 | 0.497 | 0.0064 | -0.017 | 77.683
4 | 0.558 | 0.00663 | -0.018 | 84.095
4.5 | 0.616 | 0.00684 | -0.02 | 90.073
5 | 0.674 | 0.00712 | -0.021 | 94.568
5.5 | 0.73 | 0.00737 | -0.022 | 99.026
6 | 0.783 | 0.00769 | -0.023 | 101.788
6.5 | 0.834 | 0.00815 | -0.024 | 102.327
7 | 0.882 | 0.00848 | -0.025 | 104.082
7.5 | 0.927 | 0.00883 | -0.027 | 104.991
8 | 0.968 | 0.00926 | -0.028 | 104.559
8.5 | 1.005 | 0.00973 | -0.029 | 103.243
9 | 1.036 | 0.01016 | -0.03 | 101.996
9.5 | 1.062 | 0.01076 | -0.031 | 98.698
10 | 1.079 | 0.01127 | -0.032 | 95.787
10.5 | 1.086 | 0.01191 | -0.033 | 91.166
11 | 1.083 | 0.01263 | -0.034 | 85.768
11.5 | 1.072 | 0.01342 | -0.036 | 79.891
12 | 1.051 | 0.01428 | -0.037 | 73.585
12.5 | 1.021 | 0.01541 | -0.038 | 66.254
13 | 0.977 | 0.01775 | -0.038 | 55.065
13.5 | 0.923 | 0.02084 | -0.039 | 44.294
14 | 0.774 | 0.06441 | -0.032 | 12.011
14.5 | 0.691 | 0.09655 | -0.025 | 7.152
15 | 0.635 | 0.10476 | -0.024 | 6.059
15.5 | 0.577 | 0.10898 | -0.026 | 5.295

## 134. Re 16M Mach 0.25 (2)
BIGFOIL.COM POLAR EXPORT
NACA67-114 a=0.0
NACA67-114 a=0.0 |  |  |  | Cl Max: | 1.5656 | at alpha= | 19 | deg
XFOIL ncrit=9 |  |  |  | L/D Max: | 102.045 | at alpha= | 9 | deg
Re: | 16000000 |  |  | Cd Min: | 0.06449 | at alpha= | -20 | deg
Mach: | 0.25 |  |  | Cl=0 at alpha= | -0.82564 | deg
|  |  |  | @ Cl=0.1, Cd= | 0.0046811
|  |  |  | @ Cl=0.4, Cd= | 0.005597
|  |  |  | @ Cl=0.6, Cd= | 0.0065564
alpha (deg) | Cl | Cd | Cm | Cl/Cd
-20 | -1.3187 | 0.06449 | -0.0975 | -20.4481
-19.5 | -1.3782 | 0.05106 | -0.1038 | -26.9918
-19 | -1.4414 | 0.04018 | -0.1044 | -35.8736
-18.5 | -1.4555 | 0.03466 | -0.1018 | -41.9937
-18 | -1.4645 | 0.0302 | -0.0976 | -48.4934
-17.5 | -1.4707 | 0.02627 | -0.0924 | -55.984
-17 | -1.454 | 0.02391 | -0.0879 | -60.8114
-16.5 | -1.4453 | 0.02119 | -0.0822 | -68.2067
-16 | -1.4192 | 0.01952 | -0.0777 | -72.7049
-15.5 | -1.3914 | 0.01794 | -0.0731 | -77.5585
-15 | -1.3618 | 0.0165 | -0.0686 | -82.5333
-14.5 | -1.3261 | 0.01533 | -0.0646 | -86.5036
-14 | -1.2873 | 0.01436 | -0.061 | -89.6448
-13.5 | -1.2477 | 0.01343 | -0.0575 | -92.9039
-13 | -1.2056 | 0.01264 | -0.0543 | -95.3797
-12.5 | -1.1624 | 0.01194 | -0.0512 | -97.3534
-12 | -1.1176 | 0.0113 | -0.0485 | -98.9027
-11.5 | -1.0705 | 0.01079 | -0.0461 | -99.2122
-11 | -1.0251 | 0.01019 | -0.0435 | -100.5986
-10.5 | -0.9768 | 0.00975 | -0.0414 | -100.1846
-10 | -0.9305 | 0.00924 | -0.0389 | -100.7035
-9.5 | -0.8824 | 0.00881 | -0.0369 | -100.1589
-9 | -0.8354 | 0.00837 | -0.0346 | -99.8088
-8.5 | -0.7871 | 0.00799 | -0.0326 | -98.5106
-8 | -0.7398 | 0.0076 | -0.0305 | -97.3421
-7.5 | -0.691 | 0.00729 | -0.0287 | -94.7874
-7 | -0.643 | 0.00697 | -0.0267 | -92.2525
-6.5 | -0.5963 | 0.00666 | -0.0245 | -89.5345
-6 | -0.5509 | 0.0064 | -0.0219 | -86.0781
-5.5 | -0.5003 | 0.00616 | -0.0206 | -81.2175
-5 | -0.4472 | 0.00594 | -0.0198 | -75.2862
-4.5 | -0.3939 | 0.00573 | -0.0191 | -68.7435
-4 | -0.3391 | 0.00557 | -0.0187 | -60.8797
-3.5 | -0.284 | 0.00537 | -0.0185 | -52.8864
-3 | -0.2285 | 0.0052 | -0.0183 | -43.9423
-2.5 | -0.1734 | 0.00504 | -0.0181 | -34.4048
-2 | -0.1185 | 0.00483 | -0.0179 | -24.5342
-1.5 | -0.065 | 0.00462 | -0.0174 | -14.0693
-1 | -0.0151 | 0.00456 | -0.0162 | -3.3114
-0.5 | 0.0282 | 0.00486 | -0.0138 | 5.8025
0 | 0.0757 | 0.00484 | -0.0122 | 15.6405
0.5 | 0.1124 | 0.0046 | -0.0086 | 24.4348
1 | 0.148 | 0.00462 | -0.0047 | 32.0346
1.5 | 0.1901 | 0.00446 | -0.002 | 42.6233
2 | 0.2417 | 0.00465 | -0.0012 | 51.9785
2.5 | 0.2933 | 0.00493 | -0.0003 | 59.4929
3 | 0.3435 | 0.00523 | 0.0009 | 65.6788
3.5 | 0.393 | 0.00556 | 0.0022 | 70.6835
4 | 0.4441 | 0.00583 | 0.0032 | 76.175
4.5 | 0.4939 | 0.00604 | 0.0046 | 81.7715
5 | 0.5397 | 0.00623 | 0.0069 | 86.6292
5.5 | 0.5861 | 0.00648 | 0.009 | 90.4475
6 | 0.6334 | 0.00674 | 0.0109 | 93.9763
6.5 | 0.6799 | 0.00705 | 0.013 | 96.4397
7 | 0.7262 | 0.00741 | 0.0151 | 98.0027
7.5 | 0.7727 | 0.00777 | 0.0171 | 99.4466
8 | 0.8193 | 0.00816 | 0.0191 | 100.4044
8.5 | 0.8661 | 0.00854 | 0.0211 | 101.4169
9 | 0.9133 | 0.00895 | 0.023 | 102.0447
9.5 | 0.9587 | 0.0094 | 0.0253 | 101.9894
10 | 1.0045 | 0.0099 | 0.0275 | 101.4646
10.5 | 1.0479 | 0.01045 | 0.0301 | 100.2775
11 | 1.0932 | 0.01096 | 0.0324 | 99.7445
11.5 | 1.1365 | 0.01154 | 0.035 | 98.4835
12 | 1.18 | 0.01216 | 0.0376 | 97.0395
12.5 | 1.2201 | 0.01295 | 0.0407 | 94.2162
13 | 1.2606 | 0.01372 | 0.0437 | 91.8805
13.5 | 1.298 | 0.01464 | 0.0471 | 88.6612
14 | 1.335 | 0.01565 | 0.0505 | 85.3035
14.5 | 1.3702 | 0.01671 | 0.0541 | 81.9988
15 | 1.406 | 0.01778 | 0.0575 | 79.0776
15.5 | 1.4386 | 0.01908 | 0.0612 | 75.3983
16 | 1.4688 | 0.02051 | 0.065 | 71.6138
16.5 | 1.4961 | 0.02216 | 0.0689 | 67.5135
17 | 1.5197 | 0.02414 | 0.0729 | 62.9536
17.5 | 1.5381 | 0.02651 | 0.0769 | 58.0196
18 | 1.5506 | 0.02947 | 0.0809 | 52.6162
18.5 | 1.5575 | 0.03295 | 0.0846 | 47.2686
19 | 1.5656 | 0.03671 | 0.0874 | 42.6478
19.5 | 1.5584 | 0.04197 | 0.0897 | 37.1313
20 | 1.5382 | 0.04858 | 0.0912 | 31.6632

## 135. Re 16M Mach 0.50 (1)
BIGFOIL.COM POLAR EXPORT
NACA67-114 a=0.0
NACA67-114 a=0.0 |  |  |  | Cl Max: | 1.124 | at alpha= | 20 | deg
JavaFoil+Calcfoil stall+Eppler ext transition |  |  |  | L/D Max: | 93.793 | at alpha= | 5.5 | deg
Re: | 16000000 |  |  | Cd Min: | 0.00533 | at alpha= | -0.5 | deg
Mach: | 0.5 |  |  | Cl=0 at alpha= | -0.5 | deg
|  |  |  | @ Cl=0.1, Cd= | 0.0055957
|  |  |  | @ Cl=0.4, Cd= | 0.0060412
|  |  |  | @ Cl=0.6, Cd= | 0.0072654
alpha (deg) | Cl | Cd | Cm | Cl/Cd
-20 | -1.075 | 0.17375 | 0.024 | -6.185
-19.5 | -1.047 | 0.16383 | 0.024 | -6.392
-19 | -1.02 | 0.16262 | 0.023 | -6.27
-18.5 | -0.991 | 0.1564 | 0.022 | -6.338
-18 | -0.967 | 0.14157 | 0.022 | -6.833
-17.5 | -0.94 | 0.1353 | 0.021 | -6.948
-17 | -0.911 | 0.13169 | 0.019 | -6.917
-16.5 | -0.883 | 0.12891 | 0.018 | -6.848
-16 | -0.856 | 0.11869 | 0.018 | -7.215
-15.5 | -0.83 | 0.11119 | 0.017 | -7.461
-15 | -0.805 | 0.10135 | 0.017 | -7.943
-14.5 | -0.778 | 0.09495 | 0.017 | -8.196
-14 | -0.757 | 0.08321 | 0.017 | -9.104
-13.5 | -0.802 | 0.03618 | 0.022 | -22.176
-13 | -0.83 | 0.01725 | 0.023 | -48.079
-12.5 | -0.664 | 0.08618 | 0.012 | -7.704
-12 | -0.637 | 0.07912 | 0.012 | -8.056
-11.5 | -0.614 | 0.06946 | 0.012 | -8.837
-11 | -0.603 | 0.05344 | 0.014 | -11.282
-10.5 | -0.672 | 0.0133 | 0.018 | -50.553
-10 | -0.526 | 0.06523 | 0.009 | -8.065
-9.5 | -0.499 | 0.06029 | 0.008 | -8.277
-9 | -0.478 | 0.05067 | 0.009 | -9.437
-8.5 | -0.541 | 0.01133 | 0.013 | -47.707
-8 | -0.416 | 0.05102 | 0.006 | -8.163
-7.5 | -0.474 | 0.01061 | 0.01 | -44.656
-7 | -0.708 | 0.00963 | 0.009 | -73.527
-6.5 | -0.72 | 0.00893 | 0.008 | -80.608
-6 | -0.695 | 0.00841 | 0.006 | -82.633
-5.5 | -0.653 | 0.00786 | 0.005 | -83.084
-5 | -0.601 | 0.00746 | 0.004 | -80.495
-4.5 | -0.542 | 0.00713 | 0.002 | -76.002
-4 | -0.48 | 0.0069 | 0.001 | -69.477
-3.5 | -0.414 | 0.00689 | 0 | -60.114
-3 | -0.347 | 0.00678 | -0.002 | -51.155
-2.5 | -0.279 | 0.00662 | -0.003 | -42.091
-2 | -0.21 | 0.00644 | -0.004 | -32.574
-1.5 | -0.14 | 0.00614 | -0.006 | -22.846
-1 | -0.07 | 0.00563 | -0.007 | -12.505
-0.5 | 0 | 0.00533 | -0.008 | -0.067
0 | 0.07 | 0.00557 | -0.01 | 12.527
0.5 | 0.14 | 0.00563 | -0.011 | 24.831
1 | 0.21 | 0.00557 | -0.012 | 37.684
1.5 | 0.279 | 0.00561 | -0.014 | 49.734
2 | 0.348 | 0.0058 | -0.015 | 60.004
2.5 | 0.417 | 0.00612 | -0.016 | 68.056
3 | 0.485 | 0.00672 | -0.018 | 72.095
3.5 | 0.552 | 0.00704 | -0.019 | 78.379
4 | 0.618 | 0.00735 | -0.02 | 84.084
4.5 | 0.681 | 0.00767 | -0.022 | 88.764
5 | 0.74 | 0.00804 | -0.023 | 92.077
5.5 | 0.795 | 0.00848 | -0.024 | 93.793
6 | 0.843 | 0.00909 | -0.026 | 92.731
6.5 | 0.879 | 0.00964 | -0.027 | 91.208
7 | 0.897 | 0.01034 | -0.028 | 86.806
7.5 | 0.878 | 0.01113 | -0.03 | 78.888
8 | 0.573 | 0.01188 | -0.031 | 48.279
8.5 | 0.604 | 0.01339 | -0.032 | 45.119
9 | 0.525 | 0.05877 | -0.018 | 8.94
9.5 | 0.668 | 0.01474 | -0.034 | 45.35
10 | 0.582 | 0.06324 | -0.02 | 9.2
10.5 | 0.607 | 0.0714 | -0.019 | 8.496
11 | 0.767 | 0.0158 | -0.038 | 48.573
11.5 | 0.795 | 0.01792 | -0.039 | 44.384
12 | 0.706 | 0.06752 | -0.028 | 10.458
12.5 | 0.718 | 0.08652 | -0.024 | 8.296
13 | 0.891 | 0.01953 | -0.043 | 45.615
13.5 | 0.912 | 0.02366 | -0.043 | 38.53
14 | 0.818 | 0.08072 | -0.032 | 10.139
14.5 | 0.836 | 0.0939 | -0.03 | 8.901
15 | 0.857 | 0.10743 | -0.029 | 7.974
15.5 | 0.881 | 0.11765 | -0.029 | 7.488
16 | 0.908 | 0.12427 | -0.03 | 7.306
16.5 | 0.936 | 0.12864 | -0.031 | 7.278
17 | 0.967 | 0.13004 | -0.033 | 7.435
17.5 | 0.99 | 0.14635 | -0.033 | 6.766
18 | 1.016 | 0.15399 | -0.033 | 6.6
18.5 | 1.044 | 0.1587 | -0.035 | 6.58
19 | 1.073 | 0.16072 | -0.036 | 6.676
19.5 | 1.101 | 0.16656 | -0.037 | 6.609
20 | 1.124 | 0.19258 | -0.037 | 5.839

## 136. Re 16M Mach 0.50 (2)
BIGFOIL.COM POLAR EXPORT
NACA67-114 a=0.0
NACA67-114 a=0.0 |  |  |  | Cl Max: | 1.0113 | at alpha= | 10 | deg
XFOIL ncrit=9 |  |  |  | L/D Max: | 85.397 | at alpha= | 8 | deg
Re: | 16000000 |  |  | Cd Min: | 0.11161 | at alpha= | 15 | deg
Mach: | 0.5 |  |  | Cl=0 at alpha= | -1.1207 | deg
|  |  |  | @ Cl=0.1, Cd= | 0.0047583
|  |  |  | @ Cl=0.4, Cd= | 0.0063618
|  |  |  | @ Cl=0.6, Cd= | 0.0076278
alpha (deg) | Cl | Cd | Cm | Cl/Cd
-14 | -0.5591 | 0.10601 | -0.0802 | -5.274
-13.5 | -0.578 | 0.09368 | -0.0881 | -6.1699
-13 | -0.5965 | 0.08173 | -0.0958 | -7.2984
-12.5 | -0.6081 | 0.0685 | -0.1054 | -8.8774
-12 | -0.6311 | 0.05583 | -0.1148 | -11.304
-11.5 | -0.6702 | 0.04584 | -0.1182 | -14.6204
-11 | -0.7106 | 0.03813 | -0.116 | -18.6362
-10.5 | -0.7464 | 0.03188 | -0.11 | -23.4128
-10 | -0.7875 | 0.02588 | -0.1005 | -30.4289
-9.5 | -0.825 | 0.02015 | -0.0887 | -40.9429
-9 | -0.8438 | 0.01414 | -0.0773 | -59.6747
-8.5 | -0.814 | 0.01059 | -0.0697 | -76.865
-8 | -0.7645 | 0.00933 | -0.0637 | -81.94
-7.5 | -0.709 | 0.00861 | -0.0591 | -82.3461
-7 | -0.6506 | 0.00807 | -0.0554 | -80.6196
-6.5 | -0.5922 | 0.00763 | -0.0521 | -77.6147
-6 | -0.535 | 0.00719 | -0.0491 | -74.4089
-5.5 | -0.4772 | 0.00683 | -0.0464 | -69.8682
-5 | -0.4212 | 0.00646 | -0.0437 | -65.2012
-4.5 | -0.3645 | 0.00616 | -0.0413 | -59.1721
-4 | -0.3071 | 0.00592 | -0.0393 | -51.875
-3.5 | -0.2513 | 0.00566 | -0.0371 | -44.3993
-3 | -0.1949 | 0.00542 | -0.0352 | -35.9594
-2.5 | -0.1424 | 0.00522 | -0.0325 | -27.2797
-1.5 | -0.0399 | 0.00476 | -0.027 | -8.3824
-1 | 0.0127 | 0.00449 | -0.0246 | 2.8285
-0.5 | 0.0565 | 0.00468 | -0.0206 | 12.0726
0 | 0.0937 | 0.00484 | -0.0154 | 19.3595
0.5 | 0.123 | 0.00446 | -0.0086 | 27.5785
1 | 0.1456 | 0.00415 | -0.0004 | 35.0843
2 | 0.2207 | 0.00481 | 0.0106 | 45.8836
2.5 | 0.2633 | 0.00517 | 0.0151 | 50.9284
3 | 0.308 | 0.00561 | 0.019 | 54.902
3.5 | 0.3561 | 0.00605 | 0.0223 | 58.8595
4 | 0.4082 | 0.00642 | 0.025 | 63.5826
4.5 | 0.4637 | 0.00675 | 0.0271 | 68.6963
5 | 0.5198 | 0.00707 | 0.0292 | 73.5219
5.5 | 0.5762 | 0.00744 | 0.0315 | 77.4462
6 | 0.6307 | 0.00787 | 0.0343 | 80.1398
6.5 | 0.6845 | 0.00836 | 0.0375 | 81.878
7 | 0.7392 | 0.00884 | 0.0407 | 83.6199
7.5 | 0.7941 | 0.00938 | 0.0443 | 84.6588
8 | 0.8497 | 0.00995 | 0.048 | 85.397
8.5 | 0.9046 | 0.01061 | 0.0523 | 85.2592
9 | 0.9555 | 0.0115 | 0.0575 | 83.087
9.5 | 0.9966 | 0.01292 | 0.0645 | 77.1362
10 | 1.0113 | 0.01568 | 0.0743 | 64.4962
10.5 | 0.9955 | 0.02041 | 0.0852 | 48.7751
11 | 0.9597 | 0.02626 | 0.0953 | 36.5461
11.5 | 0.9137 | 0.03316 | 0.103 | 27.5543
12 | 0.8727 | 0.04088 | 0.1068 | 21.3478
12.5 | 0.8318 | 0.05039 | 0.1059 | 16.5072
13 | 0.7999 | 0.06139 | 0.1005 | 13.0298
13.5 | 0.7771 | 0.07384 | 0.0918 | 10.5241
14 | 0.7581 | 0.08732 | 0.0825 | 8.6819
14.5 | 0.7421 | 0.09947 | 0.0753 | 7.4605
15 | 0.7265 | 0.11161 | 0.0675 | 6.5093

## 137. Re 18M Mach 0.00 (1)
BIGFOIL.COM POLAR EXPORT
NACA67-114 a=0.0
NACA67-114 a=0.0 |  |  |  | Cl Max: | 1.159 | at alpha= | 12.5 | deg
JavaFoil+Calcfoil stall+Eppler ext transition |  |  |  | L/D Max: | 110.705 | at alpha= | 8.5 | deg
Re: | 18000000 |  |  | Cd Min: | 0.00506 | at alpha= | 3 | deg
Mach: | 0 |  |  | Cl=0 at alpha= | -0.5 | deg
|  |  |  | @ Cl=0.1, Cd= | 0.0057377
|  |  |  | @ Cl=0.4, Cd= | 0.0051458
|  |  |  | @ Cl=0.6, Cd= | 0.0065346
alpha (deg) | Cl | Cd | Cm | Cl/Cd
-18 | -0.79 | 0.11764 | 0.019 | -6.713
-17.5 | -0.806 | 0.11377 | 0.019 | -7.083
-17 | -0.824 | 0.10604 | 0.019 | -7.769
-16.5 | -0.849 | 0.09087 | 0.019 | -9.348
-16 | -0.879 | 0.07437 | 0.02 | -11.813
-15.5 | -0.976 | 0.02875 | 0.024 | -33.949
-15 | -1.018 | 0.01933 | 0.024 | -52.679
-14.5 | -1.034 | 0.01712 | 0.023 | -60.404
-14 | -1.045 | 0.01537 | 0.022 | -67.992
-13.5 | -1.052 | 0.01394 | 0.021 | -75.503
-13 | -1.054 | 0.01303 | 0.021 | -80.87
-12.5 | -1.051 | 0.01214 | 0.02 | -86.545
-12 | -1.043 | 0.01158 | 0.019 | -90.104
-11.5 | -1.031 | 0.01102 | 0.017 | -93.609
-11 | -1.015 | 0.01049 | 0.016 | -96.763
-10.5 | -0.995 | 0.01 | 0.015 | -99.463
-10 | -0.97 | 0.00954 | 0.014 | -101.694
-9.5 | -0.942 | 0.00914 | 0.013 | -102.987
-9 | -0.909 | 0.00876 | 0.012 | -103.739
-8.5 | -0.873 | 0.00836 | 0.011 | -104.382
-8 | -0.833 | 0.00804 | 0.01 | -103.631
-7.5 | -0.79 | 0.00773 | 0.009 | -102.148
-7 | -0.743 | 0.00742 | 0.008 | -100.248
-6.5 | -0.695 | 0.00715 | 0.007 | -97.174
-6 | -0.644 | 0.00563 | 0.005 | -114.222
-5.5 | -0.59 | 0.00551 | 0.004 | -107.221
-5 | -0.536 | 0.00598 | 0.003 | -89.545
-4.5 | -0.479 | 0.00589 | 0.002 | -81.315
-4 | -0.421 | 0.00583 | 0.001 | -72.29
-3.5 | -0.363 | 0.00624 | 0 | -58.062
-3 | -0.303 | 0.00632 | -0.001 | -47.943
-2.5 | -0.243 | 0.00627 | -0.003 | -38.757
-2 | -0.183 | 0.00632 | -0.004 | -28.908
-1.5 | -0.122 | 0.00635 | -0.005 | -19.208
-1 | -0.061 | 0.00616 | -0.006 | -9.949
-0.5 | 0 | 0.00611 | -0.007 | -0.051
0 | 0.061 | 0.00584 | -0.009 | 10.409
0.5 | 0.122 | 0.00568 | -0.01 | 21.429
1 | 0.183 | 0.00577 | -0.011 | 31.632
1.5 | 0.243 | 0.00561 | -0.012 | 43.334
2 | 0.303 | 0.00524 | -0.013 | 57.883
2.5 | 0.364 | 0.00528 | -0.014 | 68.814
3 | 0.423 | 0.00506 | -0.016 | 83.648
3.5 | 0.483 | 0.0051 | -0.017 | 94.723
4 | 0.541 | 0.00636 | -0.018 | 85.048
4.5 | 0.599 | 0.00653 | -0.019 | 91.634
5 | 0.655 | 0.00679 | -0.02 | 96.443
5.5 | 0.71 | 0.00701 | -0.021 | 101.3
6 | 0.763 | 0.00728 | -0.022 | 104.839
6.5 | 0.815 | 0.00767 | -0.024 | 106.297
7 | 0.864 | 0.00798 | -0.025 | 108.343
7.5 | 0.911 | 0.00827 | -0.026 | 110.167
8 | 0.955 | 0.00863 | -0.027 | 110.676
8.5 | 0.997 | 0.009 | -0.028 | 110.705
9 | 1.035 | 0.00938 | -0.029 | 110.248
9.5 | 1.069 | 0.00977 | -0.03 | 109.483
10 | 1.098 | 0.01021 | -0.031 | 107.584
10.5 | 1.121 | 0.01068 | -0.032 | 104.898
11 | 1.138 | 0.01128 | -0.033 | 100.897
11.5 | 1.15 | 0.0118 | -0.035 | 97.441
12 | 1.157 | 0.01244 | -0.036 | 93.048
12.5 | 1.159 | 0.01305 | -0.037 | 88.856
13 | 1.157 | 0.01372 | -0.038 | 84.294
13.5 | 1.149 | 0.01464 | -0.039 | 78.492
14 | 1.136 | 0.01578 | -0.039 | 72.002
14.5 | 1.119 | 0.01721 | -0.04 | 64.994
15 | 1.096 | 0.01914 | -0.041 | 57.247
15.5 | 1.063 | 0.02337 | -0.041 | 45.478
16 | 1.041 | 0.02406 | -0.042 | 43.261
16.5 | 0.9 | 0.08257 | -0.034 | 10.902
17 | 0.872 | 0.09053 | -0.034 | 9.634
17.5 | 0.839 | 0.10393 | -0.033 | 8.069

## 138. Re 18M Mach 0.00 (2)
BIGFOIL.COM POLAR EXPORT
NACA67-114 a=0.0
NACA67-114 a=0.0 |  |  |  | Cl Max: | 1.6377 | at alpha= | 19.5 | deg
XFOIL ncrit=9 |  |  |  | L/D Max: | 110.29 | at alpha= | 9.5 | deg
Re: | 18000000 |  |  | Cd Min: | 0.02514 | at alpha= | 19.5 | deg
Mach: | 0 |  |  | Cl=0 at alpha= | -0.73385 | deg
|  |  |  | @ Cl=0.1, Cd= | 0.0049899
|  |  |  | @ Cl=0.4, Cd= | 0.0054161
|  |  |  | @ Cl=0.6, Cd= | 0.0062685
alpha (deg) | Cl | Cd | Cm | Cl/Cd
-17.5 | -1.4996 | 0.01754 | -0.057 | -85.496
-17 | -1.4655 | 0.01681 | -0.055 | -87.1802
-16.5 | -1.4396 | 0.01556 | -0.0516 | -92.5193
-16 | -1.4051 | 0.01484 | -0.0494 | -94.6833
-15.5 | -1.3693 | 0.01412 | -0.0472 | -96.9759
-15 | -1.3367 | 0.01324 | -0.0444 | -100.9592
-14.5 | -1.2998 | 0.01252 | -0.0422 | -103.8179
-14 | -1.2611 | 0.01195 | -0.0402 | -105.5314
-13.5 | -1.2207 | 0.01142 | -0.0384 | -106.8914
-13 | -1.1807 | 0.01092 | -0.0364 | -108.1227
-12.5 | -1.1379 | 0.01049 | -0.0349 | -108.4747
-12 | -1.0956 | 0.01004 | -0.0332 | -109.1235
-11.5 | -1.0514 | 0.00967 | -0.0318 | -108.728
-11 | -1.0082 | 0.00924 | -0.0301 | -109.1126
-10.5 | -0.9637 | 0.00888 | -0.0286 | -108.5248
-10 | -0.9202 | 0.00847 | -0.0269 | -108.6423
-9.5 | -0.8754 | 0.00814 | -0.0254 | -107.543
-9 | -0.8317 | 0.00777 | -0.0235 | -107.0399
-8.5 | -0.7875 | 0.00746 | -0.0217 | -105.563
-8 | -0.7439 | 0.00717 | -0.0198 | -103.7517
-7.5 | -0.6991 | 0.00695 | -0.0179 | -100.5899
-7 | -0.6502 | 0.00666 | -0.017 | -97.6276
-6.5 | -0.5998 | 0.00642 | -0.0165 | -93.4268
-6 | -0.5493 | 0.00615 | -0.0159 | -89.3171
-5.5 | -0.4978 | 0.00592 | -0.0155 | -84.0878
-5 | -0.4452 | 0.00574 | -0.0153 | -77.561
-4.5 | -0.3925 | 0.00555 | -0.0151 | -70.7207
-4 | -0.3383 | 0.00538 | -0.0152 | -62.881
-3.5 | -0.2844 | 0.00521 | -0.0153 | -54.5873
-3 | -0.2302 | 0.00507 | -0.0154 | -45.4043
-2.5 | -0.176 | 0.00491 | -0.0155 | -35.8452
-2 | -0.1226 | 0.00474 | -0.0155 | -25.865
-1 | -0.0239 | 0.00484 | -0.0138 | -4.938
-0.5 | 0.021 | 0.00506 | -0.0121 | 4.1502
0 | 0.0705 | 0.00502 | -0.0113 | 14.0438
0.5 | 0.1097 | 0.00498 | -0.0086 | 22.0281
1.5 | 0.1922 | 0.0047 | -0.0038 | 40.8936
2 | 0.2404 | 0.0046 | -0.0028 | 52.2609
2.5 | 0.2914 | 0.00484 | -0.0022 | 60.2066
3 | 0.3429 | 0.00508 | -0.0018 | 67.5
3.5 | 0.3926 | 0.00538 | -0.0011 | 72.974
4 | 0.4439 | 0.00563 | -0.0006 | 78.8455
4.5 | 0.4957 | 0.00584 | -0.0003 | 84.8801
5 | 0.5476 | 0.00603 | 0 | 90.8126
5.5 | 0.5979 | 0.00626 | 0.0007 | 95.5112
6 | 0.6473 | 0.00646 | 0.0015 | 100.2012
6.5 | 0.6891 | 0.00668 | 0.0039 | 103.1587
7 | 0.7315 | 0.00698 | 0.0062 | 104.7994
7.5 | 0.7746 | 0.0073 | 0.0082 | 106.1096
8 | 0.8189 | 0.00761 | 0.0099 | 107.6084
8.5 | 0.8629 | 0.00795 | 0.0116 | 108.5409
9 | 0.9073 | 0.00828 | 0.0132 | 109.5773
9.5 | 0.9518 | 0.00863 | 0.0146 | 110.2897
10 | 0.9944 | 0.00905 | 0.0164 | 109.8785
10.5 | 1.0365 | 0.0095 | 0.0182 | 109.1053
11 | 1.0789 | 0.00992 | 0.0199 | 108.7601
11.5 | 1.1205 | 0.01036 | 0.0217 | 108.1564
12 | 1.1625 | 0.0108 | 0.0233 | 107.6389
12.5 | 1.2022 | 0.01132 | 0.0252 | 106.2014
13 | 1.2426 | 0.01186 | 0.027 | 104.7723
13.5 | 1.28 | 0.01244 | 0.0291 | 102.8939
14 | 1.3151 | 0.01322 | 0.0316 | 99.4781
14.5 | 1.3496 | 0.01397 | 0.034 | 96.607
15.5 | 1.4192 | 0.01546 | 0.0384 | 91.7982
16 | 1.4525 | 0.01629 | 0.0406 | 89.1651
16.5 | 1.4845 | 0.01717 | 0.0429 | 86.4589
17 | 1.5135 | 0.0182 | 0.0455 | 83.1593
17.5 | 1.5434 | 0.01927 | 0.0478 | 80.0934
18 | 1.5695 | 0.02051 | 0.0504 | 76.5236
18.5 | 1.5942 | 0.02188 | 0.0529 | 72.8611
19 | 1.6179 | 0.02335 | 0.0554 | 69.2891
19.5 | 1.6377 | 0.02514 | 0.058 | 65.1432

## 139. Re 18M Mach 0.10 (1)
BIGFOIL.COM POLAR EXPORT
NACA67-114 a=0.0
NACA67-114 a=0.0 |  |  |  | Cl Max: | 1.146 | at alpha= | 12 | deg
JavaFoil+Calcfoil stall+Eppler ext transition |  |  |  | L/D Max: | 110.192 | at alpha= | 8.5 | deg
Re: | 18000000 |  |  | Cd Min: | 0.00508 | at alpha= | 3 | deg
Mach: | 0.1 |  |  | Cl=0 at alpha= | -0.5 | deg
|  |  |  | @ Cl=0.1, Cd= | 0.0057297
|  |  |  | @ Cl=0.4, Cd= | 0.0051633
|  |  |  | @ Cl=0.6, Cd= | 0.0066061
alpha (deg) | Cl | Cd | Cm | Cl/Cd
-17.5 | -0.757 | 0.11924 | 0.018 | -6.353
-17 | -0.779 | 0.11125 | 0.018 | -6.999
-16.5 | -0.803 | 0.09913 | 0.018 | -8.098
-16 | -0.826 | 0.0882 | 0.019 | -9.37
-15.5 | -0.86 | 0.06986 | 0.02 | -12.314
-15 | -0.976 | 0.02225 | 0.024 | -43.876
-14.5 | -0.997 | 0.01925 | 0.023 | -51.776
-14 | -1.017 | 0.01639 | 0.022 | -62.039
-13.5 | -1.029 | 0.01444 | 0.022 | -71.272
-13 | -1.035 | 0.01336 | 0.021 | -77.434
-12.5 | -1.036 | 0.01238 | 0.02 | -83.711
-12 | -1.032 | 0.01167 | 0.019 | -88.411
-11.5 | -1.022 | 0.01117 | 0.018 | -91.539
-11 | -1.008 | 0.01064 | 0.017 | -94.736
-10.5 | -0.99 | 0.01012 | 0.015 | -97.831
-10 | -0.967 | 0.00965 | 0.014 | -100.238
-9.5 | -0.94 | 0.00922 | 0.013 | -101.982
-9 | -0.909 | 0.00883 | 0.012 | -102.938
-8.5 | -0.873 | 0.0084 | 0.011 | -103.934
-8 | -0.834 | 0.00808 | 0.01 | -103.217
-7.5 | -0.792 | 0.00776 | 0.009 | -102.017
-7 | -0.746 | 0.00745 | 0.008 | -100.076
-6.5 | -0.697 | 0.00719 | 0.007 | -96.955
-6 | -0.646 | 0.00688 | 0.005 | -93.957
-5.5 | -0.593 | 0.00551 | 0.004 | -107.606
-5 | -0.538 | 0.00601 | 0.003 | -89.5
-4.5 | -0.481 | 0.00589 | 0.002 | -81.676
-4 | -0.423 | 0.00586 | 0.001 | -72.277
-3.5 | -0.364 | 0.00583 | 0 | -62.452
-3 | -0.305 | 0.00629 | -0.001 | -48.45
-2.5 | -0.244 | 0.00628 | -0.003 | -38.874
-2 | -0.184 | 0.00633 | -0.004 | -29.023
-1.5 | -0.123 | 0.00608 | -0.005 | -20.17
-1 | -0.062 | 0.0059 | -0.006 | -10.437
-0.5 | 0 | 0.00613 | -0.007 | -0.051
0 | 0.061 | 0.0058 | -0.009 | 10.523
0.5 | 0.122 | 0.00569 | -0.01 | 21.489
1 | 0.184 | 0.00574 | -0.011 | 31.993
1.5 | 0.244 | 0.00527 | -0.012 | 46.352
2 | 0.305 | 0.00527 | -0.013 | 57.872
2.5 | 0.365 | 0.00528 | -0.014 | 69.134
3 | 0.425 | 0.00508 | -0.016 | 83.735
3.5 | 0.485 | 0.00623 | -0.017 | 77.82
4 | 0.544 | 0.00639 | -0.018 | 85.12
4.5 | 0.601 | 0.00661 | -0.019 | 91.058
5 | 0.658 | 0.00681 | -0.02 | 96.585
5.5 | 0.713 | 0.00705 | -0.021 | 101.169
6 | 0.767 | 0.00731 | -0.023 | 104.867
6.5 | 0.818 | 0.00772 | -0.024 | 106.024
7 | 0.867 | 0.00801 | -0.025 | 108.222
7.5 | 0.914 | 0.00834 | -0.026 | 109.638
8 | 0.958 | 0.00872 | -0.027 | 109.815
8.5 | 0.998 | 0.00906 | -0.028 | 110.192
9 | 1.036 | 0.00945 | -0.029 | 109.546
9.5 | 1.069 | 0.00986 | -0.03 | 108.397
10 | 1.097 | 0.01032 | -0.031 | 106.32
10.5 | 1.117 | 0.01082 | -0.033 | 103.297
11 | 1.133 | 0.01143 | -0.034 | 99.11
11.5 | 1.142 | 0.01199 | -0.035 | 95.292
12 | 1.146 | 0.01263 | -0.036 | 90.77
12.5 | 1.145 | 0.01328 | -0.037 | 86.258
13 | 1.138 | 0.0141 | -0.038 | 80.758
13.5 | 1.127 | 0.01495 | -0.039 | 75.376
14 | 1.109 | 0.01643 | -0.04 | 67.503
14.5 | 1.084 | 0.01853 | -0.04 | 58.524
15 | 1.055 | 0.02091 | -0.041 | 50.47
15.5 | 0.997 | 0.03139 | -0.04 | 31.77
16 | 0.983 | 0.02901 | -0.042 | 33.883
16.5 | 0.855 | 0.08545 | -0.034 | 10.006
17 | 0.813 | 0.10349 | -0.032 | 7.857

## 140. Re 18M Mach 0.10 (2)
BIGFOIL.COM POLAR EXPORT
NACA67-114 a=0.0
NACA67-114 a=0.0 |  |  |  | Cl Max: | 1.6429 | at alpha= | 20 | deg
XFOIL ncrit=9 |  |  |  | L/D Max: | 109.506 | at alpha= | 9.5 | deg
Re: | 18000000 |  |  | Cd Min: | 0.02951 | at alpha= | 20 | deg
Mach: | 0.1 |  |  | Cl=0 at alpha= | -0.74054 | deg
|  |  |  | @ Cl=0.1, Cd= | 0.0049705
|  |  |  | @ Cl=0.4, Cd= | 0.0054226
|  |  |  | @ Cl=0.6, Cd= | 0.0062749
alpha (deg) | Cl | Cd | Cm | Cl/Cd
-19.5 | -1.5991 | 0.0241 | -0.0739 | -66.3527
-19 | -1.5805 | 0.02225 | -0.0707 | -71.0337
-18.5 | -1.5561 | 0.02088 | -0.0678 | -74.5259
-18 | -1.5235 | 0.01997 | -0.0656 | -76.2894
-17 | -1.4692 | 0.01752 | -0.0595 | -83.8584
-16.5 | -1.4452 | 0.01614 | -0.0557 | -89.5415
-16 | -1.4099 | 0.01535 | -0.0533 | -91.8502
-15.5 | -1.3751 | 0.01455 | -0.0507 | -94.5086
-15 | -1.3418 | 0.01364 | -0.0478 | -98.3724
-14.5 | -1.3059 | 0.01281 | -0.0452 | -101.9438
-14 | -1.2661 | 0.01224 | -0.0431 | -103.4395
-13.5 | -1.2265 | 0.01163 | -0.0409 | -105.46
-13 | -1.1854 | 0.0111 | -0.0389 | -106.7928
-12.5 | -1.143 | 0.01064 | -0.0371 | -107.4248
-12 | -1.0996 | 0.01017 | -0.0354 | -108.1219
-11.5 | -1.0556 | 0.00978 | -0.0337 | -107.9346
-11 | -1.0114 | 0.00934 | -0.032 | -108.2869
-10.5 | -0.9668 | 0.00897 | -0.0304 | -107.7815
-10 | -0.9222 | 0.00856 | -0.0287 | -107.7336
-9.5 | -0.8772 | 0.00821 | -0.027 | -106.8453
-9 | -0.8325 | 0.00784 | -0.0252 | -106.1862
-8.5 | -0.7876 | 0.00752 | -0.0234 | -104.734
-8 | -0.7433 | 0.0072 | -0.0214 | -103.2361
-7.5 | -0.6991 | 0.00696 | -0.0193 | -100.4454
-7 | -0.6517 | 0.0067 | -0.018 | -97.2687
-6.5 | -0.6013 | 0.00644 | -0.0172 | -93.3696
-6 | -0.5506 | 0.00617 | -0.0166 | -89.2382
-5.5 | -0.499 | 0.00594 | -0.0161 | -84.0067
-5 | -0.4462 | 0.00575 | -0.0158 | -77.6
-4.5 | -0.3934 | 0.00556 | -0.0156 | -70.7554
-4 | -0.3389 | 0.00539 | -0.0157 | -62.8757
-3.5 | -0.2849 | 0.00522 | -0.0157 | -54.5785
-3 | -0.2305 | 0.00508 | -0.0157 | -45.374
-2.5 | -0.176 | 0.00491 | -0.0158 | -35.8452
-2 | -0.1223 | 0.00475 | -0.0158 | -25.7474
-1.5 | -0.0711 | 0.00467 | -0.0152 | -15.2248
-1 | -0.0233 | 0.00483 | -0.014 | -4.824
-0.5 | 0.0216 | 0.00505 | -0.0123 | 4.2772
0.5 | 0.1103 | 0.00496 | -0.0086 | 22.2379
1.5 | 0.1924 | 0.00469 | -0.0037 | 41.0235
2 | 0.2408 | 0.00461 | -0.0026 | 52.2343
2.5 | 0.2919 | 0.00485 | -0.002 | 60.1856
3 | 0.3434 | 0.0051 | -0.0015 | 67.3333
3.5 | 0.3933 | 0.00539 | -0.0007 | 72.9685
4 | 0.4447 | 0.00564 | -0.0002 | 78.8475
4.5 | 0.4966 | 0.00585 | 0.0002 | 84.8889
5 | 0.5486 | 0.00604 | 0.0006 | 90.8278
5.5 | 0.5988 | 0.00627 | 0.0014 | 95.5024
6 | 0.6457 | 0.00646 | 0.0029 | 99.9536
6.5 | 0.6879 | 0.00671 | 0.0053 | 102.5186
7 | 0.7311 | 0.00702 | 0.0075 | 104.1453
7.5 | 0.7751 | 0.00734 | 0.0094 | 105.5995
8 | 0.8194 | 0.00767 | 0.0113 | 106.8318
8.5 | 0.8642 | 0.00801 | 0.0129 | 107.8901
9 | 0.9089 | 0.00835 | 0.0146 | 108.8503
9.5 | 0.9538 | 0.00871 | 0.0161 | 109.5063
10 | 0.9965 | 0.00915 | 0.018 | 108.9071
10.5 | 1.0394 | 0.00961 | 0.0198 | 108.1582
11 | 1.0817 | 0.01003 | 0.0217 | 107.8465
11.5 | 1.1244 | 0.01048 | 0.0234 | 107.2901
12 | 1.1657 | 0.01095 | 0.0254 | 106.4566
12.5 | 1.2063 | 0.0115 | 0.0274 | 104.8957
13 | 1.2458 | 0.01209 | 0.0294 | 103.0438
13.5 | 1.2842 | 0.01271 | 0.0316 | 101.0386
14 | 1.3185 | 0.01354 | 0.0344 | 97.3781
15 | 1.3901 | 0.01503 | 0.0391 | 92.4884
15.5 | 1.4251 | 0.01584 | 0.0415 | 89.9684
16 | 1.4569 | 0.01677 | 0.0441 | 86.8754
16.5 | 1.4901 | 0.01768 | 0.0464 | 84.2817
17 | 1.5189 | 0.0188 | 0.0493 | 80.7926
17.5 | 1.5465 | 0.02004 | 0.052 | 77.1707
18 | 1.5723 | 0.0214 | 0.0548 | 73.472
18.5 | 1.5972 | 0.0229 | 0.0574 | 69.7467
19 | 1.6175 | 0.02468 | 0.0603 | 65.5389
19.5 | 1.6329 | 0.02686 | 0.0634 | 60.793
20 | 1.6429 | 0.02951 | 0.0665 | 55.6727

## 141. Re 18M Mach 0.25 (1)
BIGFOIL.COM POLAR EXPORT
NACA67-114 a=0.0
NACA67-114 a=0.0 |  |  |  | Cl Max: | 1.086 | at alpha= | 10.5 | deg
JavaFoil+Calcfoil stall+Eppler ext transition |  |  |  | L/D Max: | 107.219 | at alpha= | 7.5 | deg
Re: | 18000000 |  |  | Cd Min: | 0.0049 | at alpha= | 2 | deg
Mach: | 0.25 |  |  | Cl=0 at alpha= | -0.5 | deg
|  |  |  | @ Cl=0.1, Cd= | 0.0057146
|  |  |  | @ Cl=0.4, Cd= | 0.0054054
|  |  |  | @ Cl=0.6, Cd= | 0.10903
alpha (deg) | Cl | Cd | Cm | Cl/Cd
-16 | -0.496 | 0.11428 | 0.015 | -4.338
-15.5 | -0.545 | 0.10706 | 0.015 | -5.095
-15 | -0.593 | 0.09842 | 0.015 | -6.028
-14.5 | -0.637 | 0.09119 | 0.015 | -6.982
-14 | -0.676 | 0.08449 | 0.015 | -8.004
-13.5 | -0.713 | 0.07678 | 0.015 | -9.283
-13 | -0.745 | 0.06929 | 0.015 | -10.756
-12.5 | -0.894 | 0.01617 | 0.02 | -55.311
-12 | -0.924 | 0.01378 | 0.019 | -67.067
-11.5 | -0.94 | 0.01248 | 0.018 | -75.343
-11 | -0.948 | 0.0116 | 0.017 | -81.737
-10.5 | -0.947 | 0.01093 | 0.016 | -86.617
-10 | -0.938 | 0.01031 | 0.015 | -91.002
-9.5 | -0.923 | 0.00978 | 0.014 | -94.413
-9 | -0.901 | 0.00932 | 0.013 | -96.636
-8.5 | -0.873 | 0.00888 | 0.011 | -98.309
-8 | -0.839 | 0.0085 | 0.01 | -98.715
-7.5 | -0.8 | 0.00808 | 0.009 | -99.03
-7 | -0.757 | 0.00773 | 0.008 | -97.857
-6.5 | -0.71 | 0.00739 | 0.007 | -95.97
-6 | -0.659 | 0.00712 | 0.006 | -92.631
-5.5 | -0.606 | 0.00683 | 0.004 | -88.779
-5 | -0.551 | 0.00664 | 0.003 | -82.954
-4.5 | -0.493 | 0.00551 | 0.002 | -89.58
-4 | -0.434 | 0.00591 | 0.001 | -73.404
-3.5 | -0.374 | 0.00591 | 0 | -63.269
-3 | -0.312 | 0.00597 | -0.002 | -52.358
-2.5 | -0.251 | 0.00597 | -0.003 | -41.979
-2 | -0.188 | 0.00645 | -0.004 | -29.211
-1.5 | -0.126 | 0.00617 | -0.005 | -20.427
-1 | -0.063 | 0.00597 | -0.006 | -10.58
-0.5 | 0 | 0.00568 | -0.008 | -0.057
0 | 0.063 | 0.00565 | -0.009 | 11.087
0.5 | 0.126 | 0.00576 | -0.01 | 21.833
1 | 0.189 | 0.00556 | -0.011 | 33.912
1.5 | 0.251 | 0.00539 | -0.012 | 46.51
2 | 0.313 | 0.0049 | -0.014 | 63.875
2.5 | 0.375 | 0.00493 | -0.015 | 76.001
3 | 0.436 | 0.00609 | -0.016 | 71.615
3.5 | 0.498 | 0.00631 | -0.017 | 78.845
4 | 0.558 | 0.00652 | -0.018 | 85.575
4.5 | 0.617 | 0.00675 | -0.02 | 91.327
5 | 0.674 | 0.00698 | -0.021 | 96.628
5.5 | 0.73 | 0.00723 | -0.022 | 100.92
6 | 0.783 | 0.00755 | -0.023 | 103.727
6.5 | 0.834 | 0.00801 | -0.024 | 104.151
7 | 0.883 | 0.00831 | -0.025 | 106.234
7.5 | 0.928 | 0.00865 | -0.027 | 107.219
8 | 0.969 | 0.00908 | -0.028 | 106.69
8.5 | 1.005 | 0.00952 | -0.029 | 105.526
9 | 1.037 | 0.00994 | -0.03 | 104.258
9.5 | 1.063 | 0.01053 | -0.031 | 100.894
10 | 1.08 | 0.01103 | -0.032 | 97.923
10.5 | 1.086 | 0.01165 | -0.033 | 93.224
11 | 1.084 | 0.01236 | -0.034 | 87.687
11.5 | 1.072 | 0.01311 | -0.036 | 81.775
12 | 1.052 | 0.01402 | -0.037 | 74.994
12.5 | 1.022 | 0.01504 | -0.038 | 67.933
13 | 0.977 | 0.01753 | -0.038 | 55.768
13.5 | 0.923 | 0.02059 | -0.039 | 44.826
14 | 0.794 | 0.05145 | -0.034 | 15.44
14.5 | 0.693 | 0.09332 | -0.026 | 7.429
15 | 0.635 | 0.10333 | -0.025 | 6.148
15.5 | 0.577 | 0.10903 | -0.025 | 5.291

## 142. Re 18M Mach 0.25 (2)
BIGFOIL.COM POLAR EXPORT
NACA67-114 a=0.0
NACA67-114 a=0.0 |  |  |  | Cl Max: | 1.5871 | at alpha= | 19 | deg
XFOIL ncrit=9 |  |  |  | L/D Max: | 104.567 | at alpha= | 9 | deg
Re: | 18000000 |  |  | Cd Min: | 0.05733 | at alpha= | -20 | deg
Mach: | 0.25 |  |  | Cl=0 at alpha= | -0.78345 | deg
|  |  |  | @ Cl=0.1, Cd= | 0.0049479
|  |  |  | @ Cl=0.4, Cd= | 0.0054912
|  |  |  | @ Cl=0.6, Cd= | 0.0064084
alpha (deg) | Cl | Cd | Cm | Cl/Cd
-20 | -1.3787 | 0.05733 | -0.102 | -24.0485
-19.5 | -1.4263 | 0.04648 | -0.1052 | -30.6863
-19 | -1.479 | 0.03729 | -0.104 | -39.6621
-18.5 | -1.4771 | 0.0332 | -0.1011 | -44.491
-18 | -1.4715 | 0.02973 | -0.0973 | -49.4955
-17.5 | -1.475 | 0.02605 | -0.0921 | -56.6219
-17 | -1.464 | 0.02336 | -0.0872 | -62.6712
-16 | -1.4281 | 0.01908 | -0.0768 | -74.848
-15.5 | -1.4005 | 0.0175 | -0.0722 | -80.0286
-15 | -1.3701 | 0.0161 | -0.0676 | -85.0994
-14.5 | -1.3357 | 0.01488 | -0.0634 | -89.7648
-14 | -1.2948 | 0.01401 | -0.0601 | -92.4197
-13.5 | -1.2557 | 0.01309 | -0.0564 | -95.9282
-13 | -1.2125 | 0.01235 | -0.0533 | -98.1781
-12.5 | -1.1698 | 0.01163 | -0.0501 | -100.5847
-12 | -1.124 | 0.01101 | -0.0475 | -102.089
-11.5 | -1.0773 | 0.01051 | -0.045 | -102.5024
-11 | -1.0311 | 0.00994 | -0.0425 | -103.7324
-10.5 | -0.9831 | 0.00951 | -0.0403 | -103.3754
-10 | -0.9361 | 0.00904 | -0.038 | -103.5509
-9.5 | -0.8879 | 0.00863 | -0.0359 | -102.8853
-9 | -0.8405 | 0.00822 | -0.0337 | -102.2506
-8.5 | -0.7922 | 0.00785 | -0.0317 | -100.9172
-8 | -0.745 | 0.00744 | -0.0295 | -100.1344
-7.5 | -0.6964 | 0.00713 | -0.0276 | -97.6718
-7 | -0.6483 | 0.00683 | -0.0257 | -94.9195
-6.5 | -0.6023 | 0.00653 | -0.0232 | -92.2358
-6 | -0.5557 | 0.0063 | -0.0209 | -88.2063
-5.5 | -0.5036 | 0.00605 | -0.0199 | -83.2397
-5 | -0.4507 | 0.00583 | -0.0191 | -77.307
-4.5 | -0.3972 | 0.00563 | -0.0184 | -70.5506
-4 | -0.3416 | 0.00545 | -0.0182 | -62.6789
-3.5 | -0.2866 | 0.00527 | -0.0179 | -54.3833
-3 | -0.2309 | 0.00513 | -0.0178 | -45.0097
-2.5 | -0.1753 | 0.00495 | -0.0177 | -35.4141
-2 | -0.1203 | 0.00479 | -0.0175 | -25.1148
-1.5 | -0.0675 | 0.00465 | -0.0169 | -14.5161
-1 | -0.0191 | 0.00478 | -0.0155 | -3.9958
-0.5 | 0.025 | 0.00505 | -0.0132 | 4.9505
0 | 0.0747 | 0.00502 | -0.012 | 14.8805
0.5 | 0.1133 | 0.00491 | -0.0088 | 23.0754
1 | 0.15 | 0.00487 | -0.0051 | 30.8008
1.5 | 0.1926 | 0.00462 | -0.0025 | 41.6883
2 | 0.2426 | 0.00465 | -0.0014 | 52.172
2.5 | 0.2942 | 0.00489 | -0.0005 | 60.1636
3 | 0.3452 | 0.00517 | 0.0005 | 66.7698
3.5 | 0.3956 | 0.00547 | 0.0017 | 72.3218
4 | 0.4474 | 0.00572 | 0.0026 | 78.2168
4.5 | 0.4991 | 0.00594 | 0.0035 | 84.0236
5 | 0.5457 | 0.0061 | 0.0057 | 89.459
5.5 | 0.5912 | 0.00636 | 0.008 | 92.956
6 | 0.6385 | 0.00662 | 0.0099 | 96.4502
6.5 | 0.6851 | 0.00693 | 0.012 | 98.86
7 | 0.7309 | 0.00729 | 0.0142 | 100.2606
7.5 | 0.7776 | 0.00762 | 0.0162 | 102.0472
8 | 0.8245 | 0.008 | 0.0182 | 103.0625
8.5 | 0.8714 | 0.00835 | 0.0201 | 104.3593
9 | 0.9181 | 0.00878 | 0.0222 | 104.5672
9.5 | 0.9638 | 0.00922 | 0.0244 | 104.5336
10 | 1.0093 | 0.00971 | 0.0267 | 103.9444
11.5 | 1.1438 | 0.01127 | 0.0339 | 101.4907
12 | 1.1861 | 0.0119 | 0.0367 | 99.6723
12.5 | 1.2269 | 0.01268 | 0.0397 | 96.7587
13.5 | 1.3068 | 0.01427 | 0.0459 | 91.5767
14 | 1.3435 | 0.01525 | 0.0495 | 88.0984
14.5 | 1.3798 | 0.01626 | 0.053 | 84.8585
15 | 1.4169 | 0.01728 | 0.0563 | 81.9965
15.5 | 1.449 | 0.01855 | 0.0601 | 78.1132
16 | 1.4796 | 0.01994 | 0.064 | 74.2026
16.5 | 1.5067 | 0.02161 | 0.0679 | 69.7224
17 | 1.5312 | 0.02348 | 0.072 | 65.2129
17.5 | 1.5505 | 0.0258 | 0.0761 | 60.0969
18 | 1.5616 | 0.02875 | 0.0804 | 54.3165
18.5 | 1.5739 | 0.03187 | 0.0839 | 49.385
19 | 1.5871 | 0.03517 | 0.0868 | 45.1265
19.5 | 1.5826 | 0.04007 | 0.0894 | 39.4959
20 | 1.5693 | 0.04618 | 0.0909 | 33.9822

## 143. Re 18M Mach 0.50 (1)
BIGFOIL.COM POLAR EXPORT
NACA67-114 a=0.0
NACA67-114 a=0.0 |  |  |  | Cl Max: | 1.124 | at alpha= | 20 | deg
JavaFoil+Calcfoil stall+Eppler ext transition |  |  |  | L/D Max: | 95.454 | at alpha= | 5.5 | deg
Re: | 18000000 |  |  | Cd Min: | 0.00547 | at alpha= | -0.5 | deg
Mach: | 0.5 |  |  | Cl=0 at alpha= | -0.5 | deg
|  |  |  | @ Cl=0.1, Cd= | 0.0058043
|  |  |  | @ Cl=0.4, Cd= | 0.0062129
|  |  |  | @ Cl=0.6, Cd= | 0.0071382
alpha (deg) | Cl | Cd | Cm | Cl/Cd
-20 | -1.075 | 0.17597 | 0.024 | -6.109
-19.5 | -1.046 | 0.17691 | 0.023 | -5.914
-19 | -1.018 | 0.17131 | 0.022 | -5.945
-18.5 | -0.991 | 0.16214 | 0.021 | -6.109
-18 | -0.966 | 0.14729 | 0.021 | -6.561
-17.5 | -0.939 | 0.14315 | 0.02 | -6.559
-17 | -0.911 | 0.13721 | 0.019 | -6.638
-16.5 | -0.883 | 0.13115 | 0.018 | -6.732
-16 | -0.856 | 0.1224 | 0.018 | -6.995
-15.5 | -0.829 | 0.11587 | 0.017 | -7.156
-15 | -0.803 | 0.10728 | 0.017 | -7.484
-14.5 | -0.777 | 0.09662 | 0.016 | -8.042
-14 | -0.754 | 0.08681 | 0.016 | -8.684
-13.5 | -0.74 | 0.07105 | 0.018 | -10.42
-13 | -0.824 | 0.01848 | 0.023 | -44.582
-12.5 | -0.664 | 0.08581 | 0.012 | -7.74
-12 | -0.638 | 0.07757 | 0.012 | -8.22
-11.5 | -0.615 | 0.06791 | 0.012 | -9.061
-11 | -0.696 | 0.01597 | 0.019 | -43.572
-10.5 | -0.673 | 0.01302 | 0.018 | -51.668
-10 | -0.526 | 0.06459 | 0.009 | -8.148
-9.5 | -0.499 | 0.06009 | 0.008 | -8.307
-9 | -0.481 | 0.04825 | 0.009 | -9.973
-8.5 | -0.541 | 0.0111 | 0.013 | -48.766
-8 | -0.417 | 0.05101 | 0.006 | -8.168
-7.5 | -0.474 | 0.0104 | 0.01 | -45.643
-7 | -0.708 | 0.00948 | 0.009 | -74.733
-6.5 | -0.72 | 0.00874 | 0.008 | -82.354
-6 | -0.695 | 0.00821 | 0.006 | -84.629
-5.5 | -0.653 | 0.00773 | 0.005 | -84.45
-5 | -0.601 | 0.00738 | 0.004 | -81.359
-4.5 | -0.542 | 0.00722 | 0.002 | -75.112
-4 | -0.48 | 0.00703 | 0.001 | -68.291
-3.5 | -0.414 | 0.0069 | 0 | -59.994
-3 | -0.347 | 0.00674 | -0.002 | -51.498
-2.5 | -0.279 | 0.00675 | -0.003 | -41.318
-2 | -0.21 | 0.00648 | -0.004 | -32.339
-1.5 | -0.14 | 0.00623 | -0.006 | -22.524
-1 | -0.07 | 0.00568 | -0.007 | -12.4
-0.5 | 0 | 0.00547 | -0.008 | -0.066
0 | 0.07 | 0.00583 | -0.01 | 11.974
0.5 | 0.14 | 0.00577 | -0.011 | 24.237
1 | 0.21 | 0.00593 | -0.012 | 35.432
1.5 | 0.279 | 0.00589 | -0.014 | 47.398
2 | 0.348 | 0.00613 | -0.015 | 56.8
2.5 | 0.417 | 0.00624 | -0.016 | 66.774
3 | 0.485 | 0.00671 | -0.018 | 72.317
3.5 | 0.552 | 0.00692 | -0.019 | 79.79
4 | 0.618 | 0.00722 | -0.02 | 85.601
4.5 | 0.681 | 0.00753 | -0.022 | 90.472
5 | 0.741 | 0.00787 | -0.023 | 94.099
5.5 | 0.795 | 0.00833 | -0.024 | 95.454
6 | 0.843 | 0.00893 | -0.026 | 94.413
6.5 | 0.88 | 0.00945 | -0.027 | 93.086
7 | 0.898 | 0.01014 | -0.028 | 88.538
7.5 | 0.878 | 0.01089 | -0.03 | 80.633
8 | 0.574 | 0.01163 | -0.031 | 49.347
8.5 | 0.605 | 0.01309 | -0.032 | 46.181
9 | 0.526 | 0.05845 | -0.018 | 8.991
9.5 | 0.669 | 0.01433 | -0.034 | 46.699
10 | 0.583 | 0.06237 | -0.021 | 9.343
10.5 | 0.607 | 0.07178 | -0.019 | 8.453
11 | 0.768 | 0.01538 | -0.038 | 49.928
11.5 | 0.796 | 0.01735 | -0.039 | 45.916
12 | 0.72 | 0.05891 | -0.031 | 12.215
12.5 | 0.718 | 0.08491 | -0.024 | 8.457
13 | 0.885 | 0.02124 | -0.042 | 41.643
13.5 | 0.806 | 0.0667 | -0.034 | 12.082
14 | 0.819 | 0.08016 | -0.032 | 10.218
14.5 | 0.829 | 0.10354 | -0.028 | 8.006
15 | 0.855 | 0.11226 | -0.029 | 7.618
15.5 | 0.88 | 0.12254 | -0.028 | 7.182
16 | 0.907 | 0.12768 | -0.029 | 7.107
16.5 | 0.936 | 0.13266 | -0.031 | 7.055
17 | 0.964 | 0.13868 | -0.032 | 6.95
17.5 | 0.99 | 0.1519 | -0.033 | 6.516
18 | 1.016 | 0.16105 | -0.033 | 6.309
18.5 | 1.044 | 0.16178 | -0.035 | 6.453
19 | 1.072 | 0.16771 | -0.036 | 6.394
19.5 | 1.1 | 0.1708 | -0.037 | 6.442
20 | 1.124 | 0.19894 | -0.037 | 5.649

## 144. Re 18M Mach 0.50 (2)
BIGFOIL.COM POLAR EXPORT
NACA67-114 a=0.0
NACA67-114 a=0.0 |  |  |  | Cl Max: | 1.0192 | at alpha= | 10 | deg
XFOIL ncrit=9 |  |  |  | L/D Max: | 88.0164 | at alpha= | 8 | deg
Re: | 18000000 |  |  | Cd Min: | 0.11041 | at alpha= | 15 | deg
Mach: | 0.5 |  |  | Cl=0 at alpha= | -1.0428 | deg
|  |  |  | @ Cl=0.1, Cd= | 0.0049511
|  |  |  | @ Cl=0.4, Cd= | 0.0061988
|  |  |  | @ Cl=0.6, Cd= | 0.0074282
alpha (deg) | Cl | Cd | Cm | Cl/Cd
-14 | -0.5687 | 0.10435 | -0.0815 | -5.4499
-13.5 | -0.587 | 0.0922 | -0.0893 | -6.3666
-13 | -0.6047 | 0.08034 | -0.097 | -7.5268
-12.5 | -0.6147 | 0.06692 | -0.107 | -9.1856
-12 | -0.6384 | 0.05477 | -0.1157 | -11.656
-11.5 | -0.6754 | 0.04528 | -0.1186 | -14.9161
-11 | -0.7171 | 0.03759 | -0.1161 | -19.0769
-10.5 | -0.757 | 0.03117 | -0.1096 | -24.2862
-10 | -0.7981 | 0.02527 | -0.0998 | -31.5829
-9.5 | -0.8349 | 0.01961 | -0.0878 | -42.5752
-9 | -0.8515 | 0.01373 | -0.0765 | -62.0175
-8.5 | -0.8205 | 0.0103 | -0.0689 | -79.6602
-8 | -0.7708 | 0.00909 | -0.0629 | -84.7965
-7.5 | -0.7144 | 0.00841 | -0.0583 | -84.9465
-7 | -0.6558 | 0.00789 | -0.0546 | -83.1179
-6.5 | -0.5976 | 0.00745 | -0.0513 | -80.2148
-6 | -0.5394 | 0.00705 | -0.0483 | -76.5106
-5.5 | -0.4819 | 0.0067 | -0.0456 | -71.9254
-5 | -0.4256 | 0.00634 | -0.0429 | -67.1293
-4.5 | -0.3693 | 0.00604 | -0.0404 | -61.1424
-4 | -0.3122 | 0.00579 | -0.0383 | -53.9206
-3.5 | -0.2554 | 0.00554 | -0.0363 | -46.1011
-3 | -0.2003 | 0.00532 | -0.0341 | -37.6504
-2.5 | -0.1483 | 0.00513 | -0.0313 | -28.9084
-2 | -0.0966 | 0.00496 | -0.0285 | -19.4758
-1.5 | -0.0417 | 0.00471 | -0.0266 | -8.8535
-0.5 | 0.0495 | 0.00493 | -0.0193 | 10.0406
0 | 0.093 | 0.005 | -0.0152 | 18.6
0.5 | 0.1245 | 0.00478 | -0.0089 | 26.046
1 | 0.1503 | 0.00463 | -0.0013 | 32.4622
1.5 | 0.181 | 0.00452 | 0.0054 | 40.0442
2 | 0.222 | 0.00475 | 0.0103 | 46.7368
3 | 0.3115 | 0.00552 | 0.0183 | 56.4312
3.5 | 0.3595 | 0.00594 | 0.0217 | 60.5219
4 | 0.4127 | 0.00628 | 0.0242 | 65.7166
4.5 | 0.4683 | 0.0066 | 0.0263 | 70.9545
5 | 0.5241 | 0.00693 | 0.0285 | 75.6277
5.5 | 0.5807 | 0.00728 | 0.0307 | 79.7665
6 | 0.6354 | 0.0077 | 0.0335 | 82.5195
6.5 | 0.6892 | 0.0082 | 0.0367 | 84.0488
7 | 0.7447 | 0.00868 | 0.0399 | 85.7949
7.5 | 0.7998 | 0.0092 | 0.0434 | 86.9348
8 | 0.8564 | 0.00973 | 0.0471 | 88.0164
8.5 | 0.9108 | 0.01039 | 0.0514 | 87.6612
9 | 0.9633 | 0.01122 | 0.0566 | 85.8556
9.5 | 1.0042 | 0.01261 | 0.0637 | 79.6352
10 | 1.0192 | 0.01531 | 0.0736 | 66.5709
10.5 | 1.0036 | 0.01999 | 0.0846 | 50.2051
11 | 0.9656 | 0.02592 | 0.0951 | 37.2531
11.5 | 0.9199 | 0.03272 | 0.1029 | 28.1143
12 | 0.8792 | 0.0403 | 0.107 | 21.8164
12.5 | 0.8381 | 0.04966 | 0.1065 | 16.8768
13 | 0.8058 | 0.06054 | 0.1013 | 13.3102
13.5 | 0.7829 | 0.07288 | 0.0927 | 10.7423
14 | 0.764 | 0.08634 | 0.0833 | 8.8487
14.5 | 0.7485 | 0.09841 | 0.0762 | 7.6059
15 | 0.7334 | 0.11041 | 0.0685 | 6.6425

## 145. Re 20M Mach 0.00 (1)
BIGFOIL.COM POLAR EXPORT
NACA67-114 a=0.0
NACA67-114 a=0.0 |  |  |  | Cl Max: | 1.16 | at alpha= | 12.5 | deg
JavaFoil+Calcfoil stall+Eppler ext transition |  |  |  | L/D Max: | 112.723 | at alpha= | 8.5 | deg
Re: | 20000000 |  |  | Cd Min: | 0.0052 | at alpha= | 4 | deg
Mach: | 0 |  |  | Cl=0 at alpha= | -0.5 | deg
|  |  |  | @ Cl=0.1, Cd= | 0.0059518
|  |  |  | @ Cl=0.4, Cd= | 0.0055332
|  |  |  | @ Cl=0.6, Cd= | 0.0064634
alpha (deg) | Cl | Cd | Cm | Cl/Cd
-18 | -0.791 | 0.11561 | 0.02 | -6.844
-17.5 | -0.806 | 0.11279 | 0.019 | -7.149
-17 | -0.826 | 0.10392 | 0.019 | -7.944
-16.5 | -0.854 | 0.08666 | 0.02 | -9.854
-16 | -0.892 | 0.06464 | 0.021 | -13.805
-15.5 | -0.998 | 0.02234 | 0.025 | -44.696
-15 | -1.022 | 0.01828 | 0.024 | -55.914
-14.5 | -1.037 | 0.01644 | 0.023 | -63.052
-14 | -1.047 | 0.01496 | 0.022 | -69.996
-13.5 | -1.053 | 0.01362 | 0.021 | -77.332
-13 | -1.054 | 0.01273 | 0.021 | -82.804
-12.5 | -1.052 | 0.01189 | 0.02 | -88.417
-12 | -1.044 | 0.0114 | 0.019 | -91.531
-11.5 | -1.032 | 0.0108 | 0.018 | -95.561
-11 | -1.016 | 0.0103 | 0.016 | -98.618
-10.5 | -0.995 | 0.00982 | 0.015 | -101.334
-10 | -0.971 | 0.0094 | 0.014 | -103.286
-9.5 | -0.942 | 0.00898 | 0.013 | -104.894
-9 | -0.909 | 0.00859 | 0.012 | -105.902
-8.5 | -0.873 | 0.00819 | 0.011 | -106.59
-8 | -0.833 | 0.00788 | 0.01 | -105.679
-7.5 | -0.79 | 0.00757 | 0.009 | -104.306
-7 | -0.744 | 0.0073 | 0.008 | -101.845
-6.5 | -0.695 | 0.00703 | 0.007 | -98.822
-6 | -0.644 | 0.00562 | 0.005 | -114.518
-5.5 | -0.591 | 0.00612 | 0.004 | -96.515
-5 | -0.536 | 0.006 | 0.003 | -89.302
-4.5 | -0.479 | 0.00593 | 0.002 | -80.802
-4 | -0.422 | 0.00591 | 0.001 | -71.275
-3.5 | -0.363 | 0.00635 | 0 | -57.12
-3 | -0.303 | 0.0063 | -0.001 | -48.12
-2.5 | -0.243 | 0.00635 | -0.003 | -38.266
-2 | -0.183 | 0.00629 | -0.004 | -29.071
-1.5 | -0.122 | 0.00609 | -0.005 | -20.06
-1 | -0.061 | 0.00629 | -0.006 | -9.737
-0.5 | 0 | 0.00626 | -0.007 | -0.05
0 | 0.061 | 0.00615 | -0.009 | 9.878
0.5 | 0.122 | 0.00584 | -0.01 | 20.848
1 | 0.183 | 0.00584 | -0.011 | 31.263
1.5 | 0.243 | 0.00591 | -0.012 | 41.158
2 | 0.304 | 0.00548 | -0.013 | 55.364
2.5 | 0.364 | 0.00546 | -0.014 | 66.638
3 | 0.423 | 0.00558 | -0.016 | 75.925
3.5 | 0.483 | 0.00525 | -0.017 | 92.015
4 | 0.541 | 0.0052 | -0.018 | 104.227
4.5 | 0.599 | 0.00646 | -0.019 | 92.708
5 | 0.655 | 0.00665 | -0.02 | 98.481
5.5 | 0.71 | 0.00688 | -0.021 | 103.177
6 | 0.764 | 0.00718 | -0.022 | 106.425
6.5 | 0.815 | 0.00756 | -0.024 | 107.748
7 | 0.865 | 0.00784 | -0.025 | 110.241
7.5 | 0.912 | 0.00814 | -0.026 | 112.02
8 | 0.956 | 0.00849 | -0.027 | 112.627
8.5 | 0.997 | 0.00884 | -0.028 | 112.723
9 | 1.035 | 0.00922 | -0.029 | 112.224
9.5 | 1.07 | 0.00959 | -0.03 | 111.523
10 | 1.099 | 0.01003 | -0.031 | 109.56
10.5 | 1.121 | 0.01049 | -0.032 | 106.912
11 | 1.138 | 0.01107 | -0.033 | 102.844
11.5 | 1.15 | 0.01163 | -0.035 | 98.889
12 | 1.158 | 0.0122 | -0.036 | 94.868
12.5 | 1.16 | 0.01285 | -0.037 | 90.283
13 | 1.157 | 0.01344 | -0.038 | 86.078
13.5 | 1.149 | 0.0144 | -0.039 | 79.81
14 | 1.137 | 0.01556 | -0.039 | 73.062
14.5 | 1.118 | 0.01718 | -0.04 | 65.062
15 | 1.096 | 0.01886 | -0.041 | 58.129
15.5 | 1.065 | 0.02236 | -0.042 | 47.646
16 | 1.043 | 0.0231 | -0.043 | 45.153
16.5 | 0.909 | 0.07576 | -0.035 | 12.001
17 | 0.879 | 0.08495 | -0.035 | 10.344
17.5 | 0.839 | 0.1038 | -0.033 | 8.079

## 146. Re 20M Mach 0.00 (2)
BIGFOIL.COM POLAR EXPORT
NACA67-114 a=0.0
NACA67-114 a=0.0 |  |  |  | Cl Max: | 1.6581 | at alpha= | 20 | deg
XFOIL ncrit=9 |  |  |  | L/D Max: | 112.736 | at alpha= | 9.5 | deg
Re: | 20000000 |  |  | Cd Min: | 0.02693 | at alpha= | 20 | deg
Mach: | 0 |  |  | Cl=0 at alpha= | -0.70595 | deg
|  |  |  | @ Cl=0.1, Cd= | 0.0051933
|  |  |  | @ Cl=0.4, Cd= | 0.0053431
|  |  |  | @ Cl=0.6, Cd= | 0.0061459
alpha (deg) | Cl | Cd | Cm | Cl/Cd
-20 | -1.635 | 0.02339 | -0.0693 | -69.9017
-19 | -1.5904 | 0.02047 | -0.0639 | -77.6942
-18 | -1.5328 | 0.01839 | -0.0591 | -83.3496
-17.5 | -1.5072 | 0.01715 | -0.056 | -87.8834
-17 | -1.4721 | 0.01654 | -0.0541 | -89.0024
-16.5 | -1.4451 | 0.01531 | -0.0509 | -94.3893
-16 | -1.4103 | 0.01461 | -0.0486 | -96.5298
-15.5 | -1.3747 | 0.01391 | -0.0464 | -98.8282
-15 | -1.3414 | 0.01303 | -0.0437 | -102.947
-14.5 | -1.3061 | 0.01226 | -0.0412 | -106.5334
-14 | -1.2662 | 0.01175 | -0.0394 | -107.7617
-13.5 | -1.2266 | 0.01119 | -0.0374 | -109.6157
-13 | -1.186 | 0.0107 | -0.0355 | -110.8411
-12.5 | -1.1433 | 0.01026 | -0.0339 | -111.4327
-12 | -1.101 | 0.00983 | -0.0322 | -112.0041
-11.5 | -1.0566 | 0.00946 | -0.0308 | -111.6913
-11 | -1.0136 | 0.00905 | -0.0291 | -112
-10.5 | -0.9688 | 0.0087 | -0.0277 | -111.3563
-10 | -0.9249 | 0.00834 | -0.026 | -110.8993
-9.5 | -0.8802 | 0.00801 | -0.0244 | -109.8876
-9 | -0.8364 | 0.00766 | -0.0226 | -109.1906
-8.5 | -0.7925 | 0.00735 | -0.0207 | -107.8231
-8 | -0.7498 | 0.00705 | -0.0185 | -106.3546
-7.5 | -0.7029 | 0.00682 | -0.0172 | -103.0645
-7 | -0.6532 | 0.00656 | -0.0164 | -99.5732
-6.5 | -0.6028 | 0.0063 | -0.0158 | -95.6825
-6 | -0.552 | 0.00605 | -0.0153 | -91.2397
-5.5 | -0.5003 | 0.00583 | -0.015 | -85.8148
-5 | -0.4476 | 0.00566 | -0.0148 | -79.0813
-4.5 | -0.3945 | 0.00545 | -0.0147 | -72.3853
-4 | -0.3403 | 0.0053 | -0.0148 | -64.2075
-3.5 | -0.2865 | 0.00514 | -0.0149 | -55.7393
-3 | -0.2317 | 0.005 | -0.0151 | -46.34
-2.5 | -0.1778 | 0.00486 | -0.0151 | -36.5844
-2 | -0.1247 | 0.00477 | -0.015 | -26.1426
-1.5 | -0.0751 | 0.00483 | -0.0142 | -15.5487
-1 | -0.0277 | 0.00502 | -0.0131 | -5.5179
-0.5 | 0.0194 | 0.00514 | -0.0118 | 3.7743
0.5 | 0.1101 | 0.0052 | -0.0086 | 21.1731
1 | 0.1495 | 0.00507 | -0.0059 | 29.4872
1.5 | 0.1962 | 0.00493 | -0.0046 | 39.7972
2 | 0.2413 | 0.00462 | -0.003 | 52.2294
2.5 | 0.2927 | 0.00482 | -0.0025 | 60.7261
3 | 0.3438 | 0.00505 | -0.002 | 68.0792
3.5 | 0.3943 | 0.00532 | -0.0014 | 74.1165
4 | 0.4461 | 0.00553 | -0.0011 | 80.6691
4.5 | 0.4982 | 0.00574 | -0.0008 | 86.7944
5 | 0.5504 | 0.00592 | -0.0005 | 92.973
5.5 | 0.6009 | 0.00615 | 0 | 97.7073
6 | 0.6512 | 0.00636 | 0.0007 | 102.3899
6.5 | 0.695 | 0.00658 | 0.0027 | 105.6231
7 | 0.7364 | 0.00687 | 0.0052 | 107.1907
7.5 | 0.7797 | 0.00717 | 0.0072 | 108.7448
8 | 0.8235 | 0.00749 | 0.009 | 109.9466
8.5 | 0.8675 | 0.00781 | 0.0107 | 111.0755
9 | 0.9121 | 0.00813 | 0.0122 | 112.1894
9.5 | 0.956 | 0.00848 | 0.0138 | 112.7358
10 | 0.9991 | 0.00889 | 0.0156 | 112.3847
10.5 | 1.0412 | 0.00933 | 0.0174 | 111.597
11 | 1.0846 | 0.00972 | 0.0189 | 111.5844
11.5 | 1.1259 | 0.01016 | 0.0207 | 110.8169
12 | 1.1681 | 0.01059 | 0.0223 | 110.3022
12.5 | 1.2073 | 0.01111 | 0.0244 | 108.6679
13 | 1.2475 | 0.01164 | 0.0262 | 107.1735
13.5 | 1.2855 | 0.01224 | 0.0283 | 105.0245
14 | 1.3203 | 0.013 | 0.0308 | 101.5615
14.5 | 1.3563 | 0.01367 | 0.033 | 99.2173
15.5 | 1.4264 | 0.01512 | 0.0374 | 94.3386
16 | 1.4605 | 0.01592 | 0.0395 | 91.7399
16.5 | 1.4919 | 0.01679 | 0.042 | 88.8565
17 | 1.5227 | 0.01778 | 0.0443 | 85.6412
17.5 | 1.5513 | 0.01883 | 0.0468 | 82.3845
18 | 1.5779 | 0.02006 | 0.0494 | 78.659
18.5 | 1.6034 | 0.02136 | 0.0519 | 75.0655
19 | 1.6278 | 0.02281 | 0.0544 | 71.3634
19.5 | 1.6456 | 0.02466 | 0.0573 | 66.7315
20 | 1.6581 | 0.02693 | 0.0604 | 61.5707

## 147. Re 20M Mach 0.10 (1)
BIGFOIL.COM POLAR EXPORT
NACA67-114 a=0.0
NACA67-114 a=0.0 |  |  |  | Cl Max: | 1.147 | at alpha= | 12 | deg
JavaFoil+Calcfoil stall+Eppler ext transition |  |  |  | L/D Max: | 112.233 | at alpha= | 8.5 | deg
Re: | 20000000 |  |  | Cd Min: | 0.00524 | at alpha= | 3.5 | deg
Mach: | 0.1 |  |  | Cl=0 at alpha= | -0.5 | deg
|  |  |  | @ Cl=0.1, Cd= | 0.0059974
|  |  |  | @ Cl=0.4, Cd= | 0.0055433
|  |  |  | @ Cl=0.6, Cd= | 0.0064745
alpha (deg) | Cl | Cd | Cm | Cl/Cd
-18 | -0.74 | 0.12068 | 0.019 | -6.128
-17.5 | -0.758 | 0.11755 | 0.018 | -6.45
-17 | -0.78 | 0.10959 | 0.018 | -7.116
-16.5 | -0.805 | 0.09646 | 0.019 | -8.348
-16 | -0.831 | 0.08416 | 0.019 | -9.874
-15.5 | -0.878 | 0.05815 | 0.021 | -15.098
-15 | -0.982 | 0.02039 | 0.024 | -48.165
-14.5 | -0.998 | 0.01866 | 0.023 | -53.504
-14 | -1.019 | 0.01579 | 0.022 | -64.503
-13.5 | -1.03 | 0.01427 | 0.022 | -72.147
-13 | -1.036 | 0.01307 | 0.021 | -79.22
-12.5 | -1.036 | 0.01213 | 0.02 | -85.417
-12 | -1.032 | 0.01149 | 0.019 | -89.81
-11.5 | -1.023 | 0.01096 | 0.018 | -93.304
-11 | -1.009 | 0.01045 | 0.017 | -96.568
-10.5 | -0.991 | 0.00994 | 0.015 | -99.626
-10 | -0.968 | 0.00946 | 0.014 | -102.275
-9.5 | -0.941 | 0.00906 | 0.013 | -103.781
-9 | -0.909 | 0.00868 | 0.012 | -104.747
-8.5 | -0.874 | 0.00828 | 0.011 | -105.504
-8 | -0.834 | 0.00796 | 0.01 | -104.766
-7.5 | -0.792 | 0.00765 | 0.009 | -103.509
-7 | -0.746 | 0.00735 | 0.008 | -101.548
-6.5 | -0.697 | 0.0071 | 0.007 | -98.236
-6 | -0.646 | 0.00563 | 0.005 | -114.719
-5.5 | -0.593 | 0.0056 | 0.004 | -105.931
-5 | -0.538 | 0.00603 | 0.003 | -89.26
-4.5 | -0.481 | 0.00593 | 0.002 | -81.233
-4 | -0.424 | 0.00594 | 0.001 | -71.271
-3.5 | -0.364 | 0.00631 | 0 | -57.737
-3 | -0.305 | 0.00631 | -0.001 | -48.288
-2.5 | -0.244 | 0.00636 | -0.003 | -38.424
-2 | -0.184 | 0.00631 | -0.004 | -29.115
-1.5 | -0.123 | 0.00605 | -0.005 | -20.268
-1 | -0.062 | 0.0063 | -0.006 | -9.772
-0.5 | 0 | 0.00623 | -0.007 | -0.05
0 | 0.061 | 0.00617 | -0.009 | 9.896
0.5 | 0.122 | 0.0059 | -0.01 | 20.732
1 | 0.184 | 0.00581 | -0.011 | 31.605
1.5 | 0.244 | 0.00587 | -0.012 | 41.612
2 | 0.305 | 0.00547 | -0.013 | 55.736
2.5 | 0.365 | 0.00545 | -0.014 | 67.031
3 | 0.425 | 0.00561 | -0.016 | 75.871
3.5 | 0.485 | 0.00524 | -0.017 | 92.596
4 | 0.544 | 0.00632 | -0.018 | 86.09
4.5 | 0.602 | 0.00648 | -0.019 | 92.904
5 | 0.658 | 0.00668 | -0.02 | 98.612
5.5 | 0.713 | 0.00693 | -0.021 | 102.863
6 | 0.767 | 0.00722 | -0.023 | 106.238
6.5 | 0.818 | 0.0076 | -0.024 | 107.687
7 | 0.868 | 0.00789 | -0.025 | 110.018
7.5 | 0.914 | 0.00819 | -0.026 | 111.595
8 | 0.958 | 0.00856 | -0.027 | 111.946
8.5 | 0.999 | 0.0089 | -0.028 | 112.233
9 | 1.036 | 0.00928 | -0.029 | 111.633
9.5 | 1.07 | 0.00969 | -0.03 | 110.405
10 | 1.097 | 0.01011 | -0.031 | 108.512
10.5 | 1.118 | 0.01061 | -0.033 | 105.401
11 | 1.133 | 0.0112 | -0.034 | 101.132
11.5 | 1.143 | 0.01179 | -0.035 | 96.932
12 | 1.147 | 0.01239 | -0.036 | 92.557
12.5 | 1.146 | 0.01308 | -0.037 | 87.6
13 | 1.139 | 0.01382 | -0.038 | 82.444
13.5 | 1.128 | 0.01464 | -0.039 | 77.002
14 | 1.109 | 0.0162 | -0.04 | 68.493
14.5 | 1.086 | 0.01801 | -0.04 | 60.275
15 | 1.053 | 0.02134 | -0.041 | 49.361
15.5 | 0.98 | 0.03729 | -0.039 | 26.269
16 | 0.991 | 0.0263 | -0.042 | 37.679
16.5 | 0.863 | 0.07925 | -0.035 | 10.883
17 | 0.816 | 0.10018 | -0.032 | 8.15

## 148. Re 20M Mach 0.10 (2)
BIGFOIL.COM POLAR EXPORT
NACA67-114 a=0.0
NACA67-114 a=0.0 |  |  |  | Cl Max: | 1.6535 | at alpha= | 20 | deg
XFOIL ncrit=9 |  |  |  | L/D Max: | 111.809 | at alpha= | 9.5 | deg
Re: | 20000000 |  |  | Cd Min: | 0.02882 | at alpha= | 20 | deg
Mach: | 0.1 |  |  | Cl=0 at alpha= | -0.71215 | deg
|  |  |  | @ Cl=0.1, Cd= | 0.0051744
|  |  |  | @ Cl=0.4, Cd= | 0.0053511
|  |  |  | @ Cl=0.6, Cd= | 0.0061609
alpha (deg) | Cl | Cd | Cm | Cl/Cd
-20 | -1.6348 | 0.02495 | -0.0753 | -65.523
-18 | -1.5361 | 0.0193 | -0.0641 | -79.5907
-17.5 | -1.5136 | 0.01782 | -0.0605 | -84.9383
-17 | -1.4751 | 0.01726 | -0.0587 | -85.4635
-16.5 | -1.4506 | 0.01588 | -0.055 | -91.3476
-16 | -1.4161 | 0.01509 | -0.0524 | -93.8436
-15.5 | -1.3803 | 0.01433 | -0.05 | -96.3224
-15 | -1.3473 | 0.01341 | -0.047 | -100.4698
-14.5 | -1.3116 | 0.01256 | -0.0443 | -104.4268
-14 | -1.2716 | 0.01204 | -0.0422 | -105.6146
-13.5 | -1.2321 | 0.0114 | -0.04 | -108.0789
-13 | -1.1913 | 0.01088 | -0.0379 | -109.4945
-12.5 | -1.1482 | 0.01041 | -0.0362 | -110.2978
-12 | -1.1051 | 0.00995 | -0.0344 | -111.0653
-11.5 | -1.0607 | 0.00957 | -0.0328 | -110.8359
-11 | -1.0167 | 0.00914 | -0.031 | -111.2363
-9.5 | -0.8818 | 0.00809 | -0.0261 | -108.9988
-9 | -0.8374 | 0.00772 | -0.0242 | -108.4715
-8.5 | -0.7924 | 0.0074 | -0.0224 | -107.0811
-8 | -0.749 | 0.00707 | -0.0203 | -105.9406
-7.5 | -0.7044 | 0.00685 | -0.0182 | -102.8321
-7 | -0.6548 | 0.00659 | -0.0173 | -99.3627
-6.5 | -0.6044 | 0.00632 | -0.0166 | -95.6329
-6 | -0.5534 | 0.00607 | -0.016 | -91.1697
-5.5 | -0.5015 | 0.00586 | -0.0156 | -85.5802
-5 | -0.4488 | 0.00567 | -0.0153 | -79.1534
-4.5 | -0.3955 | 0.00546 | -0.0151 | -72.4359
-4 | -0.341 | 0.00531 | -0.0152 | -64.2185
-3.5 | -0.287 | 0.00515 | -0.0152 | -55.7282
-3 | -0.232 | 0.005 | -0.0154 | -46.4
-2.5 | -0.1778 | 0.00486 | -0.0155 | -36.5844
-2 | -0.1244 | 0.00478 | -0.0153 | -26.0251
-1.5 | -0.0746 | 0.00482 | -0.0145 | -15.4772
-1 | -0.027 | 0.00501 | -0.0133 | -5.3892
-0.5 | 0.0199 | 0.00514 | -0.012 | 3.8716
0 | 0.0701 | 0.00513 | -0.0112 | 13.6647
0.5 | 0.1105 | 0.00519 | -0.0086 | 21.2909
1 | 0.1499 | 0.00507 | -0.0059 | 29.5661
1.5 | 0.1963 | 0.00491 | -0.0044 | 39.9796
2 | 0.2417 | 0.00462 | -0.0028 | 52.316
2.5 | 0.2932 | 0.00482 | -0.0023 | 60.8299
3 | 0.3445 | 0.00507 | -0.0018 | 67.9487
3.5 | 0.395 | 0.00533 | -0.001 | 74.1088
4 | 0.447 | 0.00555 | -0.0007 | 80.5405
4.5 | 0.4992 | 0.00575 | -0.0003 | 86.8174
5 | 0.5515 | 0.00594 | 0 | 92.8451
5.5 | 0.602 | 0.00617 | 0.0007 | 97.5689
6 | 0.6511 | 0.00638 | 0.0017 | 102.0533
6.5 | 0.6934 | 0.00661 | 0.0042 | 104.9017
7 | 0.7358 | 0.00692 | 0.0065 | 106.3295
7.5 | 0.7798 | 0.00722 | 0.0085 | 108.0055
8 | 0.8239 | 0.00755 | 0.0104 | 109.1258
8.5 | 0.869 | 0.00786 | 0.012 | 110.5598
9 | 0.9133 | 0.00821 | 0.0137 | 111.2424
9.5 | 0.9582 | 0.00857 | 0.0153 | 111.8086
10 | 1.0009 | 0.00899 | 0.0172 | 111.3348
10.5 | 1.0444 | 0.00942 | 0.0189 | 110.8705
11 | 1.0873 | 0.00984 | 0.0207 | 110.498
11.5 | 1.1297 | 0.01028 | 0.0225 | 109.893
12 | 1.1717 | 0.01074 | 0.0244 | 109.0968
12.5 | 1.211 | 0.01131 | 0.0266 | 107.0734
13 | 1.2515 | 0.01187 | 0.0285 | 105.4339
13.5 | 1.2893 | 0.0125 | 0.0308 | 103.144
14 | 1.3255 | 0.01325 | 0.0333 | 100.0377
14.5 | 1.3614 | 0.01396 | 0.0358 | 97.5215
15 | 1.3982 | 0.01469 | 0.038 | 95.1804
16.5 | 1.4981 | 0.01729 | 0.0454 | 86.6455
17 | 1.5271 | 0.01839 | 0.0482 | 83.0397
17.5 | 1.5552 | 0.01957 | 0.051 | 79.4686
18 | 1.5815 | 0.02093 | 0.0537 | 75.5614
18.5 | 1.6046 | 0.02246 | 0.0567 | 71.4426
19 | 1.625 | 0.02424 | 0.0596 | 67.038
19.5 | 1.6412 | 0.02635 | 0.0626 | 62.2846
20 | 1.6535 | 0.02882 | 0.0657 | 57.3734

## 149. Re 20M Mach 0.25 (1)
BIGFOIL.COM POLAR EXPORT
NACA67-114 a=0.0
NACA67-114 a=0.0 |  |  |  | Cl Max: | 1.087 | at alpha= | 10.5 | deg
JavaFoil+Calcfoil stall+Eppler ext transition |  |  |  | L/D Max: | 108.68 | at alpha= | 7.5 | deg
Re: | 20000000 |  |  | Cd Min: | 0.0051 | at alpha= | 2.5 | deg
Mach: | 0.25 |  |  | Cl=0 at alpha= | -0.5 | deg
|  |  |  | @ Cl=0.1, Cd= | 0.0059765
|  |  |  | @ Cl=0.4, Cd= | 0.0055839
|  |  |  | @ Cl=0.6, Cd= | 0.10825
alpha (deg) | Cl | Cd | Cm | Cl/Cd
-16 | -0.496 | 0.11342 | 0.015 | -4.373
-15.5 | -0.546 | 0.10637 | 0.015 | -5.131
-15 | -0.594 | 0.09708 | 0.015 | -6.117
-14.5 | -0.638 | 0.09005 | 0.015 | -7.08
-14 | -0.678 | 0.0826 | 0.015 | -8.206
-13.5 | -0.716 | 0.07374 | 0.015 | -9.712
-13 | -0.75 | 0.06563 | 0.015 | -11.431
-12.5 | -0.9 | 0.01494 | 0.02 | -60.266
-12 | -0.925 | 0.01339 | 0.019 | -69.112
-11.5 | -0.941 | 0.01228 | 0.018 | -76.634
-11 | -0.948 | 0.01142 | 0.017 | -83.041
-10.5 | -0.947 | 0.01073 | 0.016 | -88.256
-10 | -0.939 | 0.01013 | 0.015 | -92.667
-9.5 | -0.923 | 0.00964 | 0.014 | -95.782
-9 | -0.901 | 0.00913 | 0.013 | -98.663
-8.5 | -0.873 | 0.00872 | 0.011 | -100.055
-8 | -0.839 | 0.00832 | 0.01 | -100.803
-7.5 | -0.8 | 0.00795 | 0.009 | -100.712
-7 | -0.757 | 0.00761 | 0.008 | -99.451
-6.5 | -0.71 | 0.00727 | 0.007 | -97.641
-6 | -0.66 | 0.00702 | 0.006 | -93.962
-5.5 | -0.606 | 0.00689 | 0.004 | -87.938
-5 | -0.551 | 0.00562 | 0.003 | -97.953
-4.5 | -0.493 | 0.00553 | 0.002 | -89.273
-4 | -0.434 | 0.00601 | 0.001 | -72.303
-3.5 | -0.374 | 0.00602 | 0 | -62.12
-3 | -0.313 | 0.00596 | -0.002 | -52.413
-2.5 | -0.251 | 0.00647 | -0.003 | -38.789
-2 | -0.189 | 0.00638 | -0.004 | -29.554
-1.5 | -0.126 | 0.00617 | -0.005 | -20.428
-1 | -0.063 | 0.0061 | -0.006 | -10.363
-0.5 | 0 | 0.00579 | -0.008 | -0.056
0 | 0.063 | 0.006 | -0.009 | 10.443
0.5 | 0.126 | 0.00596 | -0.01 | 21.094
1 | 0.189 | 0.00557 | -0.011 | 33.874
1.5 | 0.251 | 0.00563 | -0.012 | 44.546
2 | 0.313 | 0.00554 | -0.014 | 56.532
2.5 | 0.375 | 0.0051 | -0.015 | 73.585
3 | 0.437 | 0.0063 | -0.016 | 69.283
3.5 | 0.498 | 0.00643 | -0.017 | 77.43
4 | 0.558 | 0.00647 | -0.018 | 86.308
4.5 | 0.617 | 0.00665 | -0.02 | 92.785
5 | 0.674 | 0.00689 | -0.021 | 97.937
5.5 | 0.73 | 0.00713 | -0.022 | 102.45
6 | 0.784 | 0.00754 | -0.023 | 103.874
6.5 | 0.835 | 0.00786 | -0.024 | 106.211
7 | 0.883 | 0.0082 | -0.025 | 107.654
7.5 | 0.928 | 0.00854 | -0.027 | 108.68
8 | 0.969 | 0.00894 | -0.028 | 108.401
8.5 | 1.005 | 0.00935 | -0.029 | 107.524
9 | 1.037 | 0.0098 | -0.03 | 105.795
9.5 | 1.063 | 0.01034 | -0.031 | 102.762
10 | 1.08 | 0.01085 | -0.032 | 99.507
10.5 | 1.087 | 0.01144 | -0.033 | 95.009
11 | 1.084 | 0.01212 | -0.034 | 89.498
11.5 | 1.073 | 0.01287 | -0.036 | 83.397
12 | 1.052 | 0.01375 | -0.037 | 76.537
12.5 | 1.022 | 0.01473 | -0.038 | 69.411
13 | 0.979 | 0.01703 | -0.038 | 57.487
13.5 | 0.926 | 0.01972 | -0.039 | 46.942
14 | 0.754 | 0.07844 | -0.028 | 9.609
14.5 | 0.695 | 0.09171 | -0.026 | 7.573
15 | 0.638 | 0.09907 | -0.026 | 6.443
15.5 | 0.577 | 0.10825 | -0.026 | 5.334

## 150. Re 20M Mach 0.25 (2)
BIGFOIL.COM POLAR EXPORT
NACA67-114 a=0.0
NACA67-114 a=0.0 |  |  |  | Cl Max: | 1.6041 | at alpha= | 19 | deg
XFOIL ncrit=9 |  |  |  | L/D Max: | 106.909 | at alpha= | 9.5 | deg
Re: | 20000000 |  |  | Cd Min: | 0.0523 | at alpha= | -20 | deg
Mach: | 0.25 |  |  | Cl=0 at alpha= | -0.7489 | deg
|  |  |  | @ Cl=0.1, Cd= | 0.0051332
|  |  |  | @ Cl=0.4, Cd= | 0.00541
|  |  |  | @ Cl=0.6, Cd= | 0.0062621
alpha (deg) | Cl | Cd | Cm | Cl/Cd
-20 | -1.4262 | 0.0523 | -0.1046 | -27.2696
-19.5 | -1.4664 | 0.04303 | -0.1057 | -34.0785
-19 | -1.5102 | 0.03505 | -0.1033 | -43.087
-18.5 | -1.5057 | 0.03134 | -0.1 | -48.044
-18 | -1.4672 | 0.03001 | -0.0976 | -48.8904
-17.5 | -1.495 | 0.02487 | -0.0908 | -60.1126
-17 | -1.4684 | 0.02315 | -0.0868 | -63.4298
-16.5 | -1.4645 | 0.02024 | -0.0805 | -72.3567
-16 | -1.4343 | 0.01881 | -0.0762 | -76.252
-15.5 | -1.4074 | 0.01719 | -0.0714 | -81.8732
-15 | -1.3764 | 0.01579 | -0.0669 | -87.1691
-14.5 | -1.343 | 0.01455 | -0.0625 | -92.3024
-14 | -1.301 | 0.01374 | -0.0592 | -94.687
-13.5 | -1.2618 | 0.01283 | -0.0555 | -98.3476
-13 | -1.2184 | 0.01211 | -0.0524 | -100.6111
-12.5 | -1.1756 | 0.01138 | -0.0493 | -103.304
-12 | -1.1296 | 0.01077 | -0.0466 | -104.8839
-11.5 | -1.0834 | 0.01027 | -0.0441 | -105.4917
-11 | -1.0365 | 0.00973 | -0.0416 | -106.5262
-10.5 | -0.9889 | 0.0093 | -0.0393 | -106.3333
-10 | -0.9413 | 0.00886 | -0.0371 | -106.2415
-9.5 | -0.8933 | 0.00846 | -0.0349 | -105.591
-9 | -0.8449 | 0.00809 | -0.0329 | -104.4376
-8.5 | -0.7967 | 0.00771 | -0.0309 | -103.3333
-8 | -0.7495 | 0.0073 | -0.0287 | -102.6712
-7.5 | -0.7012 | 0.007 | -0.0267 | -100.1714
-7 | -0.6534 | 0.00671 | -0.0246 | -97.377
-6.5 | -0.6078 | 0.00644 | -0.0221 | -94.3789
-6 | -0.559 | 0.00621 | -0.0203 | -90.0161
-5.5 | -0.5068 | 0.00596 | -0.0193 | -85.0336
-5 | -0.4539 | 0.00574 | -0.0184 | -79.0767
-4.5 | -0.3996 | 0.00553 | -0.0179 | -72.2604
-4 | -0.3441 | 0.00536 | -0.0177 | -64.1978
-3.5 | -0.2889 | 0.0052 | -0.0175 | -55.5577
-3 | -0.2327 | 0.00505 | -0.0175 | -46.0792
-2.5 | -0.1772 | 0.00491 | -0.0173 | -36.0896
-2 | -0.1222 | 0.00477 | -0.0171 | -25.6184
-1.5 | -0.0714 | 0.00478 | -0.0161 | -14.9372
-1 | -0.0229 | 0.00496 | -0.0147 | -4.6169
-0.5 | 0.0227 | 0.00515 | -0.0128 | 4.4078
0 | 0.0733 | 0.00512 | -0.0118 | 14.3164
0.5 | 0.1137 | 0.00514 | -0.0088 | 22.1206
1 | 0.1521 | 0.00503 | -0.0055 | 30.2386
1.5 | 0.1973 | 0.00487 | -0.0034 | 40.5133
2 | 0.2434 | 0.00465 | -0.0015 | 52.3441
2.5 | 0.2953 | 0.00485 | -0.0007 | 60.8866
3 | 0.3473 | 0.00512 | 0.0001 | 67.832
3.5 | 0.3976 | 0.0054 | 0.0013 | 73.6296
4 | 0.4504 | 0.00562 | 0.002 | 80.1423
4.5 | 0.5026 | 0.00583 | 0.0028 | 86.2093
5 | 0.5515 | 0.00601 | 0.0044 | 91.7637
5.5 | 0.5962 | 0.00624 | 0.007 | 95.5449
6 | 0.6427 | 0.00651 | 0.0091 | 98.725
6.5 | 0.6891 | 0.00683 | 0.0112 | 100.8931
7 | 0.7351 | 0.00718 | 0.0134 | 102.3816
7.5 | 0.7822 | 0.00751 | 0.0153 | 104.1545
8 | 0.829 | 0.00786 | 0.0173 | 105.4707
8.5 | 0.8764 | 0.0082 | 0.0192 | 106.878
9 | 0.9222 | 0.00863 | 0.0215 | 106.8598
9.5 | 0.9686 | 0.00906 | 0.0236 | 106.9095
10 | 1.014 | 0.00953 | 0.0259 | 106.4008
10.5 | 1.0604 | 0.01 | 0.0281 | 106.04
11 | 1.105 | 0.01051 | 0.0305 | 105.138
11.5 | 1.1499 | 0.01105 | 0.0329 | 104.0633
12 | 1.1915 | 0.01169 | 0.0359 | 101.9247
12.5 | 1.2324 | 0.01245 | 0.039 | 98.988
13 | 1.2723 | 0.01323 | 0.0421 | 96.1678
13.5 | 1.3145 | 0.01395 | 0.0449 | 94.2294
14 | 1.351 | 0.0149 | 0.0485 | 90.6711
14.5 | 1.3886 | 0.01585 | 0.0519 | 87.6088
15 | 1.4253 | 0.01689 | 0.0553 | 84.3872
15.5 | 1.4578 | 0.01811 | 0.0592 | 80.497
16 | 1.4893 | 0.01947 | 0.063 | 76.492
16.5 | 1.5158 | 0.02113 | 0.0671 | 71.7369
17 | 1.5417 | 0.02294 | 0.0711 | 67.2058
17.5 | 1.561 | 0.0252 | 0.0753 | 61.9444
18 | 1.5743 | 0.02796 | 0.0796 | 56.3054
18.5 | 1.5909 | 0.03077 | 0.083 | 51.703
19 | 1.6041 | 0.03396 | 0.0862 | 47.235
19.5 | 1.6029 | 0.03855 | 0.089 | 41.5798

## 151. Re 20M Mach 0.50 (1)
BIGFOIL.COM POLAR EXPORT
NACA67-114 a=0.0
NACA67-114 a=0.0 |  |  |  | Cl Max: | 1.124 | at alpha= | 20 | deg
JavaFoil+Calcfoil stall+Eppler ext transition |  |  |  | L/D Max: | 96.274 | at alpha= | 6 | deg
Re: | 20000000 |  |  | Cd Min: | 0.00493 | at alpha= | -1 | deg
Mach: | 0.5 |  |  | Cl=0 at alpha= | -0.5 | deg
|  |  |  | @ Cl=0.1, Cd= | 0.0058943
|  |  |  | @ Cl=0.4, Cd= | 0.0063106
|  |  |  | @ Cl=0.6, Cd= | 0.0070291
alpha (deg) | Cl | Cd | Cm | Cl/Cd
-20 | -1.075 | 0.17683 | 0.024 | -6.077
-19.5 | -1.046 | 0.17386 | 0.023 | -6.019
-19 | -1.019 | 0.16905 | 0.022 | -6.027
-18.5 | -0.991 | 0.16885 | 0.021 | -5.868
-18 | -0.966 | 0.15351 | 0.021 | -6.293
-17.5 | -0.938 | 0.14564 | 0.02 | -6.44
-17 | -0.91 | 0.13901 | 0.019 | -6.55
-16.5 | -0.882 | 0.13803 | 0.018 | -6.389
-16 | -0.855 | 0.12705 | 0.018 | -6.731
-15.5 | -0.828 | 0.11859 | 0.017 | -6.986
-15 | -0.802 | 0.11292 | 0.016 | -7.099
-14.5 | -0.774 | 0.10294 | 0.016 | -7.522
-14 | -0.749 | 0.09398 | 0.015 | -7.972
-13.5 | -0.725 | 0.08447 | 0.015 | -8.584
-13 | -0.703 | 0.07463 | 0.016 | -9.426
-12.5 | -0.664 | 0.08434 | 0.012 | -7.877
-12 | -0.638 | 0.07782 | 0.012 | -8.195
-11.5 | -0.617 | 0.06626 | 0.013 | -9.318
-11 | -0.699 | 0.015 | 0.019 | -46.627
-10.5 | -0.673 | 0.01274 | 0.018 | -52.823
-10 | -0.526 | 0.06508 | 0.009 | -8.087
-9.5 | -0.499 | 0.05989 | 0.008 | -8.339
-9 | -0.496 | 0.03877 | 0.011 | -12.79
-8.5 | -0.541 | 0.01087 | 0.013 | -49.812
-8 | -0.417 | 0.05055 | 0.006 | -8.242
-7.5 | -0.475 | 0.01024 | 0.01 | -46.362
-7 | -0.708 | 0.00933 | 0.009 | -75.906
-6.5 | -0.72 | 0.00862 | 0.008 | -83.579
-6 | -0.695 | 0.0081 | 0.006 | -85.847
-5.5 | -0.653 | 0.00766 | 0.005 | -85.314
-5 | -0.601 | 0.00743 | 0.004 | -80.884
-4.5 | -0.543 | 0.00724 | 0.002 | -74.967
-4 | -0.48 | 0.00705 | 0.001 | -68.081
-3.5 | -0.414 | 0.00702 | 0 | -59.022
-3 | -0.347 | 0.00683 | -0.002 | -50.796
-2.5 | -0.279 | 0.00676 | -0.003 | -41.261
-2 | -0.21 | 0.00653 | -0.004 | -32.128
-1.5 | -0.14 | 0.0064 | -0.006 | -21.924
-1 | -0.07 | 0.00493 | -0.007 | -14.296
-0.5 | 0 | 0.00559 | -0.008 | -0.064
0 | 0.07 | 0.00592 | -0.01 | 11.803
0.5 | 0.14 | 0.00586 | -0.011 | 23.884
1 | 0.21 | 0.00615 | -0.012 | 34.166
1.5 | 0.279 | 0.00612 | -0.014 | 45.572
2 | 0.348 | 0.00619 | -0.015 | 56.226
2.5 | 0.417 | 0.00635 | -0.017 | 65.69
3 | 0.485 | 0.0068 | -0.018 | 71.38
3.5 | 0.553 | 0.00687 | -0.019 | 80.479
4 | 0.618 | 0.00709 | -0.021 | 87.154
4.5 | 0.681 | 0.0074 | -0.022 | 92.107
5 | 0.741 | 0.00775 | -0.023 | 95.528
5.5 | 0.796 | 0.00829 | -0.024 | 95.914
6 | 0.843 | 0.00876 | -0.026 | 96.274
6.5 | 0.88 | 0.00931 | -0.027 | 94.483
7 | 0.898 | 0.00998 | -0.028 | 89.997
7.5 | 0.878 | 0.01072 | -0.03 | 81.957
8 | 0.574 | 0.01144 | -0.031 | 50.176
8.5 | 0.605 | 0.01287 | -0.032 | 47.008
9 | 0.526 | 0.05856 | -0.018 | 8.979
9.5 | 0.67 | 0.014 | -0.035 | 47.854
10 | 0.584 | 0.06142 | -0.021 | 9.508
10.5 | 0.607 | 0.07105 | -0.019 | 8.54
11 | 0.768 | 0.01506 | -0.038 | 51.036
11.5 | 0.798 | 0.01688 | -0.039 | 47.262
12 | 0.794 | 0.02701 | -0.038 | 29.397
12.5 | 0.719 | 0.0842 | -0.024 | 8.537
13 | 0.772 | 0.06699 | -0.032 | 11.529
13.5 | 0.781 | 0.08496 | -0.029 | 9.187
14 | 0.803 | 0.09481 | -0.028 | 8.472
14.5 | 0.826 | 0.11182 | -0.027 | 7.388
15 | 0.854 | 0.11754 | -0.028 | 7.267
15.5 | 0.88 | 0.12721 | -0.028 | 6.918
16 | 0.907 | 0.13418 | -0.029 | 6.762
16.5 | 0.935 | 0.13649 | -0.031 | 6.851
17 | 0.964 | 0.13884 | -0.032 | 6.946
17.5 | 0.99 | 0.15449 | -0.033 | 6.406
18 | 1.016 | 0.16145 | -0.033 | 6.293
18.5 | 1.044 | 0.16878 | -0.035 | 6.185
19 | 1.072 | 0.16947 | -0.036 | 6.325
19.5 | 1.1 | 0.17731 | -0.037 | 6.203
20 | 1.124 | 0.20407 | -0.037 | 5.508

## 152. Re 20M Mach 0.50 (2)
BIGFOIL.COM POLAR EXPORT
NACA67-114 a=0.0
NACA67-114 a=0.0 |  |  |  | Cl Max: | 1.0261 | at alpha= | 10 | deg
XFOIL ncrit=9 |  |  |  | L/D Max: | 90.1569 | at alpha= | 8 | deg
Re: | 20000000 |  |  | Cd Min: | 0.10941 | at alpha= | 15 | deg
Mach: | 0.5 |  |  | Cl=0 at alpha= | -1.0388 | deg
|  |  |  | @ Cl=0.1, Cd= | 0.0050409
|  |  |  | @ Cl=0.4, Cd= | 0.006067
|  |  |  | @ Cl=0.6, Cd= | 0.00726
alpha (deg) | Cl | Cd | Cm | Cl/Cd
-14 | -0.5768 | 0.10296 | -0.0826 | -5.6022
-13.5 | -0.5945 | 0.09097 | -0.0904 | -6.5351
-13 | -0.6114 | 0.07916 | -0.0981 | -7.7236
-12.5 | -0.6204 | 0.06566 | -0.1083 | -9.4487
-12 | -0.6447 | 0.05389 | -0.1165 | -11.9633
-11.5 | -0.6821 | 0.04457 | -0.1189 | -15.304
-11 | -0.7233 | 0.03706 | -0.1161 | -19.517
-10.5 | -0.7649 | 0.03065 | -0.1092 | -24.956
-10 | -0.807 | 0.02477 | -0.0992 | -32.5797
-9.5 | -0.8434 | 0.01916 | -0.087 | -44.0188
-9 | -0.8581 | 0.01335 | -0.0759 | -64.2772
-8.5 | -0.8263 | 0.01005 | -0.0681 | -82.2189
-8 | -0.7766 | 0.00888 | -0.062 | -87.455
-7.5 | -0.7192 | 0.00823 | -0.0576 | -87.3876
-7 | -0.6606 | 0.00773 | -0.0539 | -85.4592
-6.5 | -0.6021 | 0.00731 | -0.0505 | -82.3666
-6 | -0.5435 | 0.00693 | -0.0476 | -78.4271
-5.5 | -0.4864 | 0.00658 | -0.0448 | -73.921
-5 | -0.4294 | 0.00625 | -0.0422 | -68.704
-4.5 | -0.3734 | 0.00595 | -0.0397 | -62.7563
-4 | -0.3164 | 0.00567 | -0.0375 | -55.8025
-3.5 | -0.2596 | 0.00544 | -0.0355 | -47.7206
-3 | -0.2055 | 0.00523 | -0.033 | -39.2925
-2.5 | -0.1541 | 0.00505 | -0.0301 | -30.5149
-2 | -0.0994 | 0.00491 | -0.0279 | -20.2444
-1.5 | -0.044 | 0.00472 | -0.0261 | -9.322
-1 | 0.0037 | 0.00478 | -0.0228 | 0.77406
-0.5 | 0.0446 | 0.00513 | -0.0183 | 8.694
0.5 | 0.1254 | 0.005 | -0.009 | 25.08
1 | 0.1539 | 0.00496 | -0.002 | 31.0282
1.5 | 0.1824 | 0.0046 | 0.0051 | 39.6522
2 | 0.2239 | 0.00471 | 0.0099 | 47.5372
2.5 | 0.2681 | 0.00507 | 0.0141 | 52.8797
3 | 0.3138 | 0.00546 | 0.0179 | 57.4725
3.5 | 0.3624 | 0.00586 | 0.0212 | 61.843
4 | 0.4169 | 0.00616 | 0.0234 | 67.6786
4.5 | 0.4722 | 0.00648 | 0.0256 | 72.8704
5 | 0.528 | 0.0068 | 0.0278 | 77.6471
5.5 | 0.5847 | 0.00714 | 0.0301 | 81.8908
6 | 0.6395 | 0.00757 | 0.0329 | 84.4782
6.5 | 0.6933 | 0.00805 | 0.0361 | 86.1242
7 | 0.7496 | 0.00852 | 0.0392 | 87.9812
7.5 | 0.8048 | 0.00903 | 0.0427 | 89.1251
8 | 0.8619 | 0.00956 | 0.0463 | 90.1569
8.5 | 0.9165 | 0.01019 | 0.0507 | 89.9411
9 | 0.9699 | 0.01099 | 0.0558 | 88.253
9.5 | 1.011 | 0.01234 | 0.063 | 81.9287
10 | 1.0261 | 0.015 | 0.073 | 68.4067
11 | 0.971 | 0.02559 | 0.0948 | 37.9445
11.5 | 0.9256 | 0.03232 | 0.1029 | 28.6386
12 | 0.8852 | 0.03978 | 0.1071 | 22.2524
12.5 | 0.8439 | 0.04902 | 0.1069 | 17.2154
13 | 0.8112 | 0.05979 | 0.102 | 13.5675
13.5 | 0.7881 | 0.07199 | 0.0936 | 10.9474
14 | 0.7691 | 0.08546 | 0.0841 | 8.9995
14.5 | 0.7542 | 0.09751 | 0.077 | 7.7346
15 | 0.7394 | 0.10941 | 0.0694 | 6.7581