## index
index | Re | Mach | Datasource
1 | 50000 | 0 | JavaFoil+Calcfoil stall+Eppler ext transition
2 | 50000 | 0 | XFOIL ncrit=9
3 | 50000 | 0.1 | JavaFoil+Calcfoil stall+Eppler ext transition
4 | 50000 | 0.1 | XFOIL ncrit=9
5 | 50000 | 0.25 | JavaFoil+Calcfoil stall+Eppler ext transition
6 | 50000 | 0.25 | XFOIL ncrit=9
7 | 50000 | 0.5 | JavaFoil+Calcfoil stall+Eppler ext transition
8 | 50000 | 0.5 | XFOIL ncrit=9
9 | 100000 | 0 | JavaFoil+Calcfoil stall+Eppler ext transition
10 | 100000 | 0 | XFOIL ncrit=9
11 | 100000 | 0.1 | JavaFoil+Calcfoil stall+Eppler ext transition
12 | 100000 | 0.1 | XFOIL ncrit=9
13 | 100000 | 0.25 | JavaFoil+Calcfoil stall+Eppler ext transition
14 | 100000 | 0.25 | XFOIL ncrit=9
15 | 100000 | 0.5 | JavaFoil+Calcfoil stall+Eppler ext transition
16 | 100000 | 0.5 | XFOIL ncrit=9
17 | 250000 | 0 | JavaFoil+Calcfoil stall+Eppler ext transition
18 | 250000 | 0 | XFOIL ncrit=9
19 | 250000 | 0.1 | JavaFoil+Calcfoil stall+Eppler ext transition
20 | 250000 | 0.1 | XFOIL ncrit=9
21 | 250000 | 0.25 | JavaFoil+Calcfoil stall+Eppler ext transition
22 | 250000 | 0.25 | XFOIL ncrit=9
23 | 250000 | 0.5 | JavaFoil+Calcfoil stall+Eppler ext transition
24 | 250000 | 0.5 | XFOIL ncrit=9
25 | 500000 | 0 | JavaFoil+Calcfoil stall+Eppler ext transition
26 | 500000 | 0 | XFOIL ncrit=9
27 | 500000 | 0.1 | JavaFoil+Calcfoil stall+Eppler ext transition
28 | 500000 | 0.1 | XFOIL ncrit=9
29 | 500000 | 0.25 | JavaFoil+Calcfoil stall+Eppler ext transition
30 | 500000 | 0.25 | XFOIL ncrit=9
31 | 500000 | 0.5 | JavaFoil+Calcfoil stall+Eppler ext transition
32 | 500000 | 0.5 | XFOIL ncrit=9
33 | 750000 | 0 | JavaFoil+Calcfoil stall+Eppler ext transition
34 | 750000 | 0 | XFOIL ncrit=9
35 | 750000 | 0.1 | JavaFoil+Calcfoil stall+Eppler ext transition
36 | 750000 | 0.1 | XFOIL ncrit=9
37 | 750000 | 0.25 | JavaFoil+Calcfoil stall+Eppler ext transition
38 | 750000 | 0.25 | XFOIL ncrit=9
39 | 750000 | 0.5 | JavaFoil+Calcfoil stall+Eppler ext transition
40 | 750000 | 0.5 | XFOIL ncrit=9
41 | 1000000 | 0 | JavaFoil+Calcfoil stall+Eppler ext transition
42 | 1000000 | 0 | XFOIL ncrit=9
43 | 1000000 | 0.1 | JavaFoil+Calcfoil stall+Eppler ext transition
44 | 1000000 | 0.1 | XFOIL ncrit=9
45 | 1000000 | 0.25 | JavaFoil+Calcfoil stall+Eppler ext transition
46 | 1000000 | 0.25 | XFOIL ncrit=9
47 | 1000000 | 0.5 | JavaFoil+Calcfoil stall+Eppler ext transition
48 | 1000000 | 0.5 | XFOIL ncrit=9
49 | 2000000 | 0 | JavaFoil+Calcfoil stall+Eppler ext transition
50 | 2000000 | 0 | XFOIL ncrit=9
51 | 2000000 | 0.1 | JavaFoil+Calcfoil stall+Eppler ext transition
52 | 2000000 | 0.1 | XFOIL ncrit=9
53 | 2000000 | 0.25 | JavaFoil+Calcfoil stall+Eppler ext transition
54 | 2000000 | 0.25 | XFOIL ncrit=9
55 | 2000000 | 0.5 | JavaFoil+Calcfoil stall+Eppler ext transition
56 | 2000000 | 0.5 | XFOIL ncrit=9
57 | 3000000 | 0 | JavaFoil+Calcfoil stall+Eppler ext transition
58 | 3000000 | 0 | XFOIL ncrit=9
59 | 3000000 | 0.1 | JavaFoil+Calcfoil stall+Eppler ext transition
60 | 3000000 | 0.1 | XFOIL ncrit=9
61 | 3000000 | 0.25 | JavaFoil+Calcfoil stall+Eppler ext transition
62 | 3000000 | 0.25 | XFOIL ncrit=9
63 | 3000000 | 0.5 | JavaFoil+Calcfoil stall+Eppler ext transition
64 | 3000000 | 0.5 | XFOIL ncrit=9
65 | 4000000 | 0 | JavaFoil+Calcfoil stall+Eppler ext transition
66 | 4000000 | 0 | XFOIL ncrit=9
67 | 4000000 | 0.1 | JavaFoil+Calcfoil stall+Eppler ext transition
68 | 4000000 | 0.1 | XFOIL ncrit=9
69 | 4000000 | 0.25 | JavaFoil+Calcfoil stall+Eppler ext transition
70 | 4000000 | 0.25 | XFOIL ncrit=9
71 | 4000000 | 0.5 | JavaFoil+Calcfoil stall+Eppler ext transition
72 | 4000000 | 0.5 | XFOIL ncrit=9
73 | 5000000 | 0 | JavaFoil+Calcfoil stall+Eppler ext transition
74 | 5000000 | 0 | XFOIL ncrit=9
75 | 5000000 | 0.1 | JavaFoil+Calcfoil stall+Eppler ext transition
76 | 5000000 | 0.1 | XFOIL ncrit=9
77 | 5000000 | 0.25 | JavaFoil+Calcfoil stall+Eppler ext transition
78 | 5000000 | 0.25 | XFOIL ncrit=9
79 | 5000000 | 0.5 | JavaFoil+Calcfoil stall+Eppler ext transition
80 | 5000000 | 0.5 | XFOIL ncrit=9
81 | 6000000 | 0 | JavaFoil+Calcfoil stall+Eppler ext transition
82 | 6000000 | 0 | XFOIL ncrit=9
83 | 6000000 | 0.1 | JavaFoil+Calcfoil stall+Eppler ext transition
84 | 6000000 | 0.1 | XFOIL ncrit=9
85 | 6000000 | 0.25 | JavaFoil+Calcfoil stall+Eppler ext transition
86 | 6000000 | 0.25 | XFOIL ncrit=9
87 | 6000000 | 0.5 | JavaFoil+Calcfoil stall+Eppler ext transition
88 | 6000000 | 0.5 | XFOIL ncrit=9
89 | 7000000 | 0 | JavaFoil+Calcfoil stall+Eppler ext transition
90 | 7000000 | 0 | XFOIL ncrit=9
91 | 7000000 | 0.1 | JavaFoil+Calcfoil stall+Eppler ext transition
92 | 7000000 | 0.1 | XFOIL ncrit=9
93 | 7000000 | 0.25 | JavaFoil+Calcfoil stall+Eppler ext transition
94 | 7000000 | 0.25 | XFOIL ncrit=9
95 | 7000000 | 0.5 | JavaFoil+Calcfoil stall+Eppler ext transition
96 | 7000000 | 0.5 | XFOIL ncrit=9
97 | 8000000 | 0 | JavaFoil+Calcfoil stall+Eppler ext transition
98 | 8000000 | 0 | XFOIL ncrit=9
99 | 8000000 | 0.1 | JavaFoil+Calcfoil stall+Eppler ext transition
100 | 8000000 | 0.1 | XFOIL ncrit=9
101 | 8000000 | 0.25 | JavaFoil+Calcfoil stall+Eppler ext transition
102 | 8000000 | 0.25 | XFOIL ncrit=9
103 | 8000000 | 0.5 | JavaFoil+Calcfoil stall+Eppler ext transition
104 | 8000000 | 0.5 | XFOIL ncrit=9
105 | 10000000 | 0 | JavaFoil+Calcfoil stall+Eppler ext transition
106 | 10000000 | 0 | XFOIL ncrit=9
107 | 10000000 | 0.1 | JavaFoil+Calcfoil stall+Eppler ext transition
108 | 10000000 | 0.1 | XFOIL ncrit=9
109 | 10000000 | 0.25 | JavaFoil+Calcfoil stall+Eppler ext transition
110 | 10000000 | 0.25 | XFOIL ncrit=9
111 | 10000000 | 0.5 | JavaFoil+Calcfoil stall+Eppler ext transition
112 | 10000000 | 0.5 | XFOIL ncrit=9
113 | 12000000 | 0 | JavaFoil+Calcfoil stall+Eppler ext transition
114 | 12000000 | 0 | XFOIL ncrit=9
115 | 12000000 | 0.1 | JavaFoil+Calcfoil stall+Eppler ext transition
116 | 12000000 | 0.1 | XFOIL ncrit=9
117 | 12000000 | 0.25 | JavaFoil+Calcfoil stall+Eppler ext transition
118 | 12000000 | 0.25 | XFOIL ncrit=9
119 | 12000000 | 0.5 | JavaFoil+Calcfoil stall+Eppler ext transition
120 | 12000000 | 0.5 | XFOIL ncrit=9
121 | 14000000 | 0 | JavaFoil+Calcfoil stall+Eppler ext transition
122 | 14000000 | 0 | XFOIL ncrit=9
123 | 14000000 | 0.1 | JavaFoil+Calcfoil stall+Eppler ext transition
124 | 14000000 | 0.1 | XFOIL ncrit=9
125 | 14000000 | 0.25 | JavaFoil+Calcfoil stall+Eppler ext transition
126 | 14000000 | 0.25 | XFOIL ncrit=9
127 | 14000000 | 0.5 | JavaFoil+Calcfoil stall+Eppler ext transition
128 | 14000000 | 0.5 | XFOIL ncrit=9
129 | 16000000 | 0 | JavaFoil+Calcfoil stall+Eppler ext transition
130 | 16000000 | 0 | XFOIL ncrit=9
131 | 16000000 | 0.1 | JavaFoil+Calcfoil stall+Eppler ext transition
132 | 16000000 | 0.1 | XFOIL ncrit=9
133 | 16000000 | 0.25 | JavaFoil+Calcfoil stall+Eppler ext transition
134 | 16000000 | 0.25 | XFOIL ncrit=9
135 | 16000000 | 0.5 | JavaFoil+Calcfoil stall+Eppler ext transition
136 | 16000000 | 0.5 | XFOIL ncrit=9
137 | 18000000 | 0 | JavaFoil+Calcfoil stall+Eppler ext transition
138 | 18000000 | 0 | XFOIL ncrit=9
139 | 18000000 | 0.1 | JavaFoil+Calcfoil stall+Eppler ext transition
140 | 18000000 | 0.1 | XFOIL ncrit=9
141 | 18000000 | 0.25 | JavaFoil+Calcfoil stall+Eppler ext transition
142 | 18000000 | 0.25 | XFOIL ncrit=9
143 | 18000000 | 0.5 | JavaFoil+Calcfoil stall+Eppler ext transition
144 | 18000000 | 0.5 | XFOIL ncrit=9
145 | 20000000 | 0 | JavaFoil+Calcfoil stall+Eppler ext transition
146 | 20000000 | 0 | XFOIL ncrit=9
147 | 20000000 | 0.1 | JavaFoil+Calcfoil stall+Eppler ext transition
148 | 20000000 | 0.1 | XFOIL ncrit=9
149 | 20000000 | 0.25 | JavaFoil+Calcfoil stall+Eppler ext transition
150 | 20000000 | 0.25 | XFOIL ncrit=9
151 | 20000000 | 0.5 | JavaFoil+Calcfoil stall+Eppler ext transition
152 | 20000000 | 0.5 | XFOIL ncrit=9

## 1. Re 50k Mach 0.00 (1)
BIGFOIL.COM POLAR EXPORT
NACA63-720 a=0.6
NACA63-720 a=0.6 |  |  |  | Cl Max: | 1.94 | at alpha= | 14.5 | deg
JavaFoil+Calcfoil stall+Eppler ext transition |  |  |  | L/D Max: | 36.821 | at alpha= | 7 | deg
Re: | 50000 |  |  | Cd Min: | 0.02451 | at alpha= | 0 | deg
Mach: | 0 |  |  | Cl=0 at alpha= | -4.9107 | deg
|  |  |  | @ Cl=0.1, Cd= | 0.028014
|  |  |  | @ Cl=0.4, Cd= | 0.026303
|  |  |  | @ Cl=0.6, Cd= | 0.024644
alpha (deg) | Cl | Cd | Cm | Cl/Cd
-20 | -0.775 | 0.24023 | -0.016 | -3.225
-19.5 | -0.784 | 0.23331 | -0.016 | -3.361
-19 | -0.792 | 0.22627 |  | -3.5
-18.5 | -0.798 | 0.21235 |  | -3.758
-18 | -0.802 | 0.20248 |  | -3.961
-17.5 | -0.804 | 0.18785 |  | -4.278
-17 | -0.803 | 0.17799 |  | -4.51
-16.5 | -0.799 | 0.1642 | -0.017 | -4.868
-16 | -0.793 | 0.15594 |  | -5.085
-15.5 | -0.784 | 0.14343 | -0.018 | -5.464
-15 | -0.771 | 0.1357 | -0.018 | -5.685
-14.5 | -0.756 | 0.12655 | -0.018 | -5.974
-14 | -0.737 | 0.11881 | -0.019 | -6.206
-13.5 | -0.716 | 0.11208 | -0.019 | -6.385
-13 | -0.691 | 0.1078 | -0.018 | -6.408
-12.5 | -0.663 | 0.10108 | -0.019 | -6.558
-12 | -0.642 | 0.09188 | -0.047 | -6.982
-11.5 | -0.599 | 0.08868 | -0.02 | -6.752
-11 | -0.575 | 0.07995 | -0.051 | -7.19
-10.5 | -0.542 | 0.07117 | -0.056 | -7.616
-10 | -0.537 | 0.04591 | -0.072 | -11.693
-9.5 | -0.444 | 0.07342 | -0.042 | -6.054
-9 | -0.4 | 0.06956 | -0.042 | -5.754
-8.5 | -0.355 | 0.0656 | -0.043 | -5.405
-8 | -0.308 | 0.06192 | -0.044 | -4.966
-7.5 | -0.259 | 0.05856 | -0.046 | -4.427
-7 | -0.235 | 0.03278 | -0.077 | -7.168
-6.5 | -0.183 | 0.02918 | -0.08 | -6.256
-6 | -0.127 | 0.02706 | -0.082 | -4.699
-5.5 | -0.07 | 0.02531 | -0.084 | -2.765
-5 | -0.01 | 0.02894 | -0.08 | -0.361
-4.5 | 0.046 | 0.02844 | -0.08 | 1.628
-4 | 0.103 | 0.02799 | -0.081 | 3.687
-3.5 | 0.16 | 0.02748 | -0.081 | 5.838
-3 | 0.218 | 0.02709 | -0.082 | 8.061
-2.5 | 0.276 | 0.02674 | -0.083 | 10.326
-2 | 0.334 | 0.02651 | -0.084 | 12.6
-1.5 | 0.392 | 0.0263 | -0.085 | 14.917
-1 | 0.45 | 0.02632 | -0.085 | 17.116
-0.5 | 0.509 | 0.02627 | -0.086 | 19.389
0 | 0.581 | 0.02451 | -0.087 | 23.682
0.5 | 0.639 | 0.02492 | -0.088 | 25.649
1 | 0.697 | 0.02542 | -0.089 | 27.441
1.5 | 0.756 | 0.02628 | -0.098 | 28.754
2 | 0.814 | 0.02682 | -0.099 | 30.336
2.5 | 0.872 | 0.02743 | -0.099 | 31.779
3 | 0.929 | 0.02819 | -0.1 | 32.958
3.5 | 0.987 | 0.02899 | -0.1 | 34.034
4 | 1.044 | 0.0299 | -0.101 | 34.905
4.5 | 1.09 | 0.0309 | -0.101 | 35.287
5 | 1.146 | 0.03189 | -0.102 | 35.933
5.5 | 1.201 | 0.03302 | -0.102 | 36.383
6 | 1.256 | 0.03432 | -0.103 | 36.589
6.5 | 1.31 | 0.03565 | -0.103 | 36.744
7 | 1.363 | 0.03702 | -0.103 | 36.821
7.5 | 1.416 | 0.0385 | -0.104 | 36.771
8 | 1.467 | 0.04023 | -0.104 | 36.467
8.5 | 1.516 | 0.04199 | -0.105 | 36.096
9 | 1.561 | 0.04404 | -0.105 | 35.454
9.5 | 1.606 | 0.04611 | -0.105 | 34.823
10 | 1.65 | 0.04833 | -0.105 | 34.131
10.5 | 1.69 | 0.05074 | -0.105 | 33.313
11 | 1.732 | 0.05311 | -0.106 | 32.602
11.5 | 1.77 | 0.05544 | -0.107 | 31.931
12 | 1.835 | 0.06143 | -0.11 | 29.864
12.5 | 1.865 | 0.06466 | -0.11 | 28.841
13 | 1.89 | 0.06822 | -0.11 | 27.709
13.5 | 1.912 | 0.07166 | -0.11 | 26.678
14 | 1.929 | 0.07552 | -0.111 | 25.543
14.5 | 1.94 | 0.08006 | -0.111 | 24.228
15 | 1.936 | 0.08507 | -0.11 | 22.759
15.5 | 1.916 | 0.09325 | -0.109 | 20.543
16 | 1.695 | 0.14847 | -0.054 | 11.419
16.5 | 1.687 | 0.15832 | -0.053 | 10.654
17 | 1.675 | 0.16869 | -0.052 | 9.927
17.5 | 1.658 | 0.17855 | -0.051 | 9.288
18 | 1.638 | 0.18694 | -0.049 | 8.761
18.5 | 1.615 | 0.1998 | -0.049 | 8.082
19 | 1.588 | 0.21212 | -0.048 | 7.487
19.5 | 1.559 | 0.22415 | -0.047 | 6.954

## 2. Re 50k Mach 0.00 (2)
BIGFOIL.COM POLAR EXPORT
NACA63-720 a=0.6
NACA63-720 a=0.6 |  |  |  | Cl Max: | 0.9672 | at alpha= | 20 | deg
XFOIL ncrit=9 |  |  |  | L/D Max: | 4.2702 | at alpha= | 12 | deg
Re: | 50000 |  |  | Cd Min: | 0.2446 | at alpha= | 20 | deg
Mach: | 0 |  |  | Cl=0 at alpha= | 2.6403 | deg
|  |  |  | @ Cl=0.1, Cd= | 0.079016
|  |  |  | @ Cl=0.4, Cd= | 0.10875
|  |  |  | @ Cl=0.6, Cd= | 0.14194
alpha (deg) | Cl | Cd | Cm | Cl/Cd
-12.5 | -0.3472 | 0.16549 | -0.0237 | -2.098
-12 | -0.3744 | 0.16417 | -0.0222 | -2.2806
-11.5 | -0.3644 | 0.15952 | -0.0213 | -2.2844
-11 | -0.3384 | 0.15311 | -0.0249 | -2.2102
-10.5 | -0.3305 | 0.14828 | -0.0261 | -2.2289
-10 | -0.3405 | 0.14469 | -0.0262 | -2.3533
-9.5 | -0.3624 | 0.14273 | -0.024 | -2.5391
-8.5 | -0.5808 | 0.11359 | -0.0248 | -5.1131
-8 | -0.7819 | 0.07698 | -0.0413 | -10.1572
-7.5 | -0.7862 | 0.06672 | -0.0432 | -11.7836
-7 | -0.7691 | 0.05902 | -0.0446 | -13.0312
-6.5 | -0.7403 | 0.05524 | -0.0439 | -13.4015
-6 | -0.706 | 0.05076 | -0.0448 | -13.9086
-5.5 | -0.6708 | 0.04834 | -0.0442 | -13.8767
-5 | -0.6331 | 0.04631 | -0.0436 | -13.6709
-4.5 | -0.5958 | 0.04492 | -0.0427 | -13.2636
-4 | -0.5584 | 0.04398 | -0.0417 | -12.6967
-3.5 | -0.5266 | 0.04493 | -0.0383 | -11.7205
-3 | -0.4874 | 0.04997 | -0.0333 | -9.7539
-2.5 | -0.4449 | 0.05421 | -0.0293 | -8.207
-2 | -0.4032 | 0.05732 | -0.0258 | -7.0342
-1.5 | -0.3632 | 0.05965 | -0.0233 | -6.0889
-1 | -0.3342 | 0.06059 | -0.019 | -5.5158
-0.5 | -0.302 | 0.06175 | -0.0159 | -4.8907
0 | -0.262 | 0.0634 | -0.0151 | -4.1325
1 | -0.1881 | 0.06516 | -0.0146 | -2.8867
1.5 | -0.1498 | 0.06627 | -0.0154 | -2.2604
2 | -0.0994 | 0.06833 | -0.0191 | -1.4547
2.5 | -0.0202 | 0.07201 | -0.0299 | -0.28052
3 | 0.0518 | 0.07682 | -0.0398 | 0.6743
3.5 | 0.0931 | 0.07855 | -0.0444 | 1.1852
4 | 0.136 | 0.08145 | -0.0491 | 1.6697
4.5 | 0.1856 | 0.08571 | -0.0542 | 2.1654
5 | 0.248 | 0.09145 | -0.0602 | 2.7119
5.5 | 0.2734 | 0.09361 | -0.061 | 2.9206
6 | 0.3032 | 0.09707 | -0.0622 | 3.1235
6.5 | 0.3415 | 0.1018 | -0.0644 | 3.3546
7 | 0.3928 | 0.10776 | -0.0676 | 3.6451
7.5 | 0.4124 | 0.11045 | -0.0676 | 3.7338
8 | 0.4351 | 0.11412 | -0.0681 | 3.8127
8.5 | 0.4611 | 0.11843 | -0.0691 | 3.8934
9 | 0.4894 | 0.12316 | -0.0703 | 3.9737
9.5 | 0.5213 | 0.12842 | -0.072 | 4.0593
10 | 0.5549 | 0.13397 | -0.0737 | 4.142
10.5 | 0.5872 | 0.13952 | -0.0754 | 4.2087
11 | 0.6149 | 0.14476 | -0.0769 | 4.2477
11.5 | 0.6392 | 0.14977 | -0.0782 | 4.2679
12 | 0.66 | 0.15456 | -0.0795 | 4.2702
12.5 | 0.6804 | 0.15944 | -0.081 | 4.2674
13 | 0.6978 | 0.16411 | -0.0826 | 4.252
13.5 | 0.715 | 0.16881 | -0.0843 | 4.2355
14 | 0.7341 | 0.1739 | -0.0863 | 4.2214
14.5 | 0.7541 | 0.17924 | -0.0884 | 4.2072
15 | 0.7742 | 0.18473 | -0.0906 | 4.191
15.5 | 0.7942 | 0.19029 | -0.093 | 4.1736
16 | 0.8134 | 0.19604 | -0.0956 | 4.1492
16.5 | 0.8321 | 0.20184 | -0.0982 | 4.1226
17 | 0.8507 | 0.20765 | -0.1009 | 4.0968
17.5 | 0.8688 | 0.21344 | -0.1037 | 4.0705
18 | 0.8869 | 0.21924 | -0.1066 | 4.0453
18.5 | 0.9052 | 0.2251 | -0.1095 | 4.0213
19 | 0.9251 | 0.23116 | -0.1122 | 4.002
19.5 | 0.9479 | 0.23791 | -0.1148 | 3.9843
20 | 0.9672 | 0.2446 | -0.1176 | 3.9542

## 3. Re 50k Mach 0.10 (1)
BIGFOIL.COM POLAR EXPORT
NACA63-720 a=0.6
NACA63-720 a=0.6 |  |  |  | Cl Max: | 1.935 | at alpha= | 14.5 | deg
JavaFoil+Calcfoil stall+Eppler ext transition |  |  |  | L/D Max: | 36.666 | at alpha= | 6.5 | deg
Re: | 50000 |  |  | Cd Min: | 0.02467 | at alpha= | 0 | deg
Mach: | 0.1 |  |  | Cl=0 at alpha= | -4.9052 | deg
|  |  |  | @ Cl=0.1, Cd= | 0.028124
|  |  |  | @ Cl=0.4, Cd= | 0.026494
|  |  |  | @ Cl=0.6, Cd= | 0.024777
alpha (deg) | Cl | Cd | Cm | Cl/Cd
-20 | -0.736 | 0.25481 | -0.016 | -2.888
-19.5 | -0.749 | 0.24479 | -0.016 | -3.059
-19 | -0.76 | 0.23731 |  | -3.203
-18.5 | -0.769 | 0.22015 |  | -3.495
-18 | -0.777 | 0.20931 |  | -3.71
-17.5 | -0.781 | 0.19374 |  | -4.033
-17 | -0.784 | 0.18375 |  | -4.264
-16.5 | -0.783 | 0.16757 | -0.016 | -4.672
-16 | -0.779 | 0.15936 |  | -4.89
-15.5 | -0.773 | 0.14515 | -0.017 | -5.323
-15 | -0.762 | 0.13774 | -0.018 | -5.536
-14.5 | -0.749 | 0.12925 | -0.018 | -5.795
-14 | -0.732 | 0.1211 | -0.019 | -6.046
-13.5 | -0.712 | 0.1158 | -0.017 | -6.148
-13 | -0.688 | 0.10886 | -0.018 | -6.325
-12.5 | -0.662 | 0.10187 | -0.018 | -6.496
-12 | -0.641 | 0.09304 | -0.047 | -6.886
-11.5 | -0.61 | 0.0858 | -0.05 | -7.109
-11 | -0.575 | 0.08114 | -0.051 | -7.083
-10.5 | -0.541 | 0.07298 | -0.055 | -7.415
-10 | -0.536 | 0.0473 | -0.072 | -11.338
-9.5 | -0.496 | 0.04197 | -0.074 | -11.812
-9 | -0.402 | 0.06973 | -0.042 | -5.762
-8.5 | -0.356 | 0.06608 | -0.043 | -5.388
-8 | -0.309 | 0.06206 | -0.044 | -4.977
-7.5 | -0.26 | 0.05883 | -0.045 | -4.425
-7 | -0.237 | 0.03245 | -0.078 | -7.293
-6.5 | -0.183 | 0.02943 | -0.08 | -6.226
-6 | -0.127 | 0.02739 | -0.082 | -4.654
-5.5 | -0.07 | 0.02563 | -0.085 | -2.738
-5 | -0.011 | 0.02485 | -0.086 | -0.441
-4.5 | 0.047 | 0.02857 | -0.08 | 1.628
-4 | 0.104 | 0.02809 | -0.081 | 3.692
-3.5 | 0.161 | 0.02758 | -0.082 | 5.844
-3 | 0.219 | 0.02722 | -0.083 | 8.062
-2.5 | 0.277 | 0.02687 | -0.083 | 10.321
-2 | 0.336 | 0.02662 | -0.084 | 12.612
-1.5 | 0.394 | 0.0265 | -0.085 | 14.872
-1 | 0.453 | 0.02644 | -0.086 | 17.12
-0.5 | 0.512 | 0.02641 | -0.087 | 19.373
0 | 0.583 | 0.02467 | -0.087 | 23.653
0.5 | 0.642 | 0.02504 | -0.088 | 25.648
1 | 0.701 | 0.02555 | -0.089 | 27.427
1.5 | 0.759 | 0.02646 | -0.099 | 28.697
2 | 0.817 | 0.02689 | -0.099 | 30.396
2.5 | 0.876 | 0.02765 | -0.1 | 31.677
3 | 0.933 | 0.02835 | -0.1 | 32.926
3.5 | 0.991 | 0.02916 | -0.101 | 33.993
4 | 1.049 | 0.0301 | -0.101 | 34.839
4.5 | 1.095 | 0.03106 | -0.102 | 35.265
5 | 1.151 | 0.03216 | -0.102 | 35.8
5.5 | 1.207 | 0.03329 | -0.103 | 36.248
6 | 1.261 | 0.03454 | -0.103 | 36.52
6.5 | 1.316 | 0.03588 | -0.103 | 36.666
7 | 1.369 | 0.03742 | -0.104 | 36.591
7.5 | 1.422 | 0.03883 | -0.104 | 36.619
8 | 1.473 | 0.0406 | -0.105 | 36.296
8.5 | 1.522 | 0.04246 | -0.105 | 35.842
9 | 1.567 | 0.04457 | -0.105 | 35.154
9.5 | 1.612 | 0.04664 | -0.105 | 34.573
10 | 1.655 | 0.04897 | -0.106 | 33.804
10.5 | 1.696 | 0.05131 | -0.106 | 33.063
11 | 1.738 | 0.05373 | -0.107 | 32.34
11.5 | 1.776 | 0.05612 | -0.107 | 31.655
12 | 1.839 | 0.06224 | -0.11 | 29.55
12.5 | 1.869 | 0.06567 | -0.11 | 28.461
13 | 1.893 | 0.06907 | -0.111 | 27.401
13.5 | 1.913 | 0.07272 | -0.111 | 26.306
14 | 1.928 | 0.07701 | -0.111 | 25.041
14.5 | 1.935 | 0.08173 | -0.111 | 23.679
15 | 1.925 | 0.08796 | -0.11 | 21.881
15.5 | 1.697 | 0.14233 | -0.059 | 11.92
16 | 1.686 | 0.15071 | -0.053 | 11.187
16.5 | 1.675 | 0.15996 | -0.052 | 10.469
17 | 1.658 | 0.17223 | -0.051 | 9.629
17.5 | 1.638 | 0.18071 | -0.049 | 9.064
18 | 1.614 | 0.19238 | -0.049 | 8.391
18.5 | 1.586 | 0.20253 | -0.048 | 7.831
19 | 1.555 | 0.21556 | -0.047 | 7.214
19.5 | 1.521 | 0.22922 | -0.047 | 6.636

## 4. Re 50k Mach 0.10 (2)
BIGFOIL.COM POLAR EXPORT
NACA63-720 a=0.6
NACA63-720 a=0.6 |  |  |  | Cl Max: | 0.9762 | at alpha= | 20 | deg
XFOIL ncrit=9 |  |  |  | L/D Max: | 4.2377 | at alpha= | 12.5 | deg
Re: | 50000 |  |  | Cd Min: | 0.24718 | at alpha= | 20 | deg
Mach: | 0.1 |  |  | Cl=0 at alpha= | 2.725 | deg
|  |  |  | @ Cl=0.1, Cd= | 0.079488
|  |  |  | @ Cl=0.4, Cd= | 0.10925
|  |  |  | @ Cl=0.6, Cd= | 0.143
alpha (deg) | Cl | Cd | Cm | Cl/Cd
-12.5 | -0.3467 | 0.16625 | -0.0238 | -2.0854
-12 | -0.3738 | 0.16497 | -0.0223 | -2.2659
-11.5 | -0.363 | 0.16029 | -0.0226 | -2.2646
-11 | -0.3342 | 0.15354 | -0.026 | -2.1766
-10.5 | -0.3237 | 0.14857 | -0.0276 | -2.1788
-10 | -0.3249 | 0.14441 | -0.029 | -2.2498
-9.5 | -0.3586 | 0.14333 | -0.0257 | -2.5019
-8 | -0.7784 | 0.07944 | -0.041 | -9.7986
-7.5 | -0.7864 | 0.06902 | -0.0428 | -11.3938
-7 | -0.7731 | 0.06065 | -0.0444 | -12.7469
-6.5 | -0.7454 | 0.05666 | -0.0437 | -13.1557
-6 | -0.7126 | 0.05185 | -0.0447 | -13.7435
-5.5 | -0.6774 | 0.04915 | -0.0442 | -13.7823
-5 | -0.6396 | 0.04696 | -0.0437 | -13.6201
-4.5 | -0.6013 | 0.0454 | -0.043 | -13.2445
-4 | -0.5634 | 0.04437 | -0.0421 | -12.6978
-3.5 | -0.5303 | 0.04495 | -0.0392 | -11.7976
-2.5 | -0.4446 | 0.05442 | -0.0309 | -8.1698
-2 | -0.4031 | 0.05775 | -0.027 | -6.9801
-1.5 | -0.3663 | 0.05987 | -0.0236 | -6.1183
-1 | -0.3369 | 0.06065 | -0.0196 | -5.5548
-0.5 | -0.3055 | 0.06181 | -0.0161 | -4.9426
0 | -0.2671 | 0.06333 | -0.015 | -4.2176
0.5 | -0.2217 | 0.06523 | -0.0158 | -3.3987
1.5 | -0.1516 | 0.06664 | -0.0154 | -2.2749
2 | -0.1041 | 0.06849 | -0.0185 | -1.5199
2.5 | -0.0265 | 0.07211 | -0.0288 | -0.36749
3.5 | 0.0913 | 0.07892 | -0.0441 | 1.1569
4 | 0.1337 | 0.08169 | -0.0487 | 1.6367
4.5 | 0.1815 | 0.08573 | -0.0537 | 2.1171
5 | 0.2486 | 0.0921 | -0.0604 | 2.6992
5.5 | 0.2735 | 0.09406 | -0.0611 | 2.9077
6 | 0.3026 | 0.0974 | -0.0622 | 3.1068
6.5 | 0.338 | 0.10182 | -0.0641 | 3.3196
7 | 0.395 | 0.10859 | -0.0681 | 3.6375
7.5 | 0.4141 | 0.1111 | -0.0679 | 3.7273
8.5 | 0.4615 | 0.11886 | -0.0692 | 3.8827
9 | 0.4888 | 0.12349 | -0.0704 | 3.9582
9.5 | 0.5183 | 0.1285 | -0.0719 | 4.0335
10 | 0.5489 | 0.13373 | -0.0735 | 4.1045
10.5 | 0.5795 | 0.13913 | -0.0751 | 4.1652
11 | 0.6074 | 0.1444 | -0.0767 | 4.2064
11.5 | 0.6322 | 0.14946 | -0.0781 | 4.2299
12 | 0.6536 | 0.15428 | -0.0795 | 4.2365
12.5 | 0.6749 | 0.15926 | -0.0811 | 4.2377
13 | 0.6942 | 0.16412 | -0.0828 | 4.2298
13.5 | 0.7138 | 0.16908 | -0.0846 | 4.2217
14 | 0.7344 | 0.17434 | -0.0866 | 4.2125
14.5 | 0.7553 | 0.17979 | -0.0888 | 4.201
15 | 0.7759 | 0.18536 | -0.0911 | 4.1859
15.5 | 0.7964 | 0.19098 | -0.0935 | 4.1701
16 | 0.8157 | 0.19674 | -0.0961 | 4.1461
16.5 | 0.8342 | 0.20255 | -0.0987 | 4.1185
17 | 0.8528 | 0.20839 | -0.1015 | 4.0923
17.5 | 0.8712 | 0.21423 | -0.1043 | 4.0667
18 | 0.8898 | 0.22009 | -0.1072 | 4.0429
18.5 | 0.9088 | 0.22606 | -0.1101 | 4.0202
19 | 0.9299 | 0.23236 | -0.1128 | 4.002
19.5 | 0.9558 | 0.23993 | -0.1152 | 3.9837
20 | 0.9762 | 0.24718 | -0.1179 | 3.9493

## 5. Re 50k Mach 0.25 (1)
BIGFOIL.COM POLAR EXPORT
NACA63-720 a=0.6
NACA63-720 a=0.6 |  |  |  | Cl Max: | 1.908 | at alpha= | 13.5 | deg
JavaFoil+Calcfoil stall+Eppler ext transition |  |  |  | L/D Max: | 35.842 | at alpha= | 6.5 | deg
Re: | 50000 |  |  | Cd Min: | 0.02536 | at alpha= | 0 | deg
Mach: | 0.25 |  |  | Cl=0 at alpha= | -4.9068 | deg
|  |  |  | @ Cl=0.1, Cd= | 0.028875
|  |  |  | @ Cl=0.4, Cd= | 0.027235
|  |  |  | @ Cl=0.6, Cd= | 0.025367
alpha (deg) | Cl | Cd | Cm | Cl/Cd
-19.5 | -0.419 | 0.38289 | -0.019 | -1.095
-19 | -0.466 | 0.34278 | -0.019 | -1.359
-18.5 | -0.509 | 0.29833 | -0.018 | -1.705
-18 | -0.547 | 0.28956 | -0.014 | -1.891
-17.5 | -0.582 | 0.26435 | -0.012 | -2.203
-17 | -0.613 | 0.2314 |  | -2.647
-16.5 | -0.638 | 0.21191 |  | -3.012
-16 | -0.659 | 0.18224 | -0.016 | -3.615
-15.5 | -0.674 | 0.1682 | -0.015 | -4.007
-15 | -0.683 | 0.15399 | -0.013 | -4.438
-14.5 | -0.687 | 0.14271 | -0.014 | -4.817
-14 | -0.686 | 0.13647 |  | -5.024
-13.5 | -0.678 | 0.12212 | -0.017 | -5.554
-13 | -0.665 | 0.11331 | -0.018 | -5.873
-12.5 | -0.648 | 0.10575 | -0.019 | -6.123
-12 | -0.625 | 0.1005 | -0.017 | -6.215
-11.5 | -0.597 | 0.09279 | -0.018 | -6.436
-11 | -0.575 | 0.0846 | -0.05 | -6.797
-10.5 | -0.53 | 0.0811 | -0.021 | -6.541
-10 | -0.512 | 0.06728 | -0.061 | -7.603
-9.5 | -0.496 | 0.04802 | -0.073 | -10.32
-9 | -0.456 | 0.04096 | -0.076 | -11.136
-8.5 | -0.364 | 0.06697 | -0.044 | -5.433
-8 | -0.316 | 0.06347 | -0.045 | -4.981
-7.5 | -0.267 | 0.0599 | -0.046 | -4.449
-7 | -0.217 | 0.05629 | -0.049 | -3.848
-6.5 | -0.187 | 0.03085 | -0.082 | -6.062
-6 | -0.13 | 0.02905 | -0.084 | -4.464
-5.5 | -0.071 | 0.02703 | -0.086 | -2.642
-5 | -0.011 | 0.02603 | -0.087 | -0.43
-4.5 | 0.048 | 0.02927 | -0.082 | 1.63
-4 | 0.106 | 0.02883 | -0.083 | 3.689
-3.5 | 0.165 | 0.02828 | -0.084 | 5.845
-3 | 0.225 | 0.02788 | -0.084 | 8.076
-2.5 | 0.284 | 0.0276 | -0.085 | 10.308
-2 | 0.344 | 0.02731 | -0.086 | 12.607
-1.5 | 0.404 | 0.02723 | -0.087 | 14.844
-1 | 0.464 | 0.02719 | -0.088 | 17.076
-0.5 | 0.525 | 0.02724 | -0.088 | 19.256
0 | 0.599 | 0.02536 | -0.089 | 23.612
0.5 | 0.659 | 0.02579 | -0.09 | 25.564
1 | 0.719 | 0.02636 | -0.091 | 27.289
1.5 | 0.779 | 0.02691 | -0.092 | 28.959
2 | 0.839 | 0.02783 | -0.102 | 30.152
2.5 | 0.899 | 0.0286 | -0.102 | 31.434
3 | 0.958 | 0.02936 | -0.103 | 32.638
3.5 | 1.017 | 0.03024 | -0.103 | 33.638
4 | 1.076 | 0.03125 | -0.104 | 34.44
4.5 | 1.123 | 0.03229 | -0.104 | 34.785
5 | 1.18 | 0.03343 | -0.105 | 35.305
5.5 | 1.237 | 0.03476 | -0.105 | 35.582
6 | 1.293 | 0.03609 | -0.106 | 35.817
6.5 | 1.348 | 0.0376 | -0.106 | 35.842
7 | 1.403 | 0.03927 | -0.107 | 35.723
7.5 | 1.454 | 0.0417 | -0.107 | 34.868
8 | 1.506 | 0.04298 | -0.107 | 35.044
8.5 | 1.554 | 0.04513 | -0.107 | 34.424
9 | 1.6 | 0.04741 | -0.107 | 33.753
9.5 | 1.644 | 0.04971 | -0.108 | 33.084
10 | 1.686 | 0.05241 | -0.108 | 32.168
10.5 | 1.728 | 0.05489 | -0.109 | 31.477
11 | 1.766 | 0.05762 | -0.109 | 30.642
11.5 | 1.82 | 0.05937 | -0.111 | 30.655
12 | 1.86 | 0.06761 | -0.113 | 27.513
12.5 | 1.884 | 0.07162 | -0.113 | 26.299
13 | 1.899 | 0.07595 | -0.113 | 25.01
13.5 | 1.908 | 0.08088 | -0.113 | 23.589
14 | 1.906 | 0.08619 | -0.113 | 22.109
14.5 | 1.672 | 0.13479 | -0.058 | 12.401
15 | 1.655 | 0.14444 | -0.054 | 11.46
15.5 | 1.633 | 0.15507 | -0.052 | 10.529
16 | 1.603 | 0.16619 | -0.051 | 9.645
16.5 | 1.565 | 0.17888 | -0.049 | 8.748
17 | 1.519 | 0.18997 | -0.048 | 7.997
17.5 | 1.466 | 0.20507 | -0.047 | 7.15
18 | 1.406 | 0.22378 | -0.044 | 6.282
18.5 | 1.339 | 0.24199 | -0.041 | 5.533

## 6. Re 50k Mach 0.25 (2)
BIGFOIL.COM POLAR EXPORT
NACA63-720 a=0.6
NACA63-720 a=0.6 |  |  |  | Cl Max: | 0.9899 | at alpha= | 20 | deg
XFOIL ncrit=9 |  |  |  | L/D Max: | 4.1999 | at alpha= | 14 | deg
Re: | 50000 |  |  | Cd Min: | 0.25344 | at alpha= | 20 | deg
Mach: | 0.25 |  |  | Cl=0 at alpha= | 2.9293 | deg
|  |  |  | @ Cl=0.1, Cd= | 0.082191
|  |  |  | @ Cl=0.4, Cd= | 0.11216
|  |  |  | @ Cl=0.6, Cd= | 0.14593
alpha (deg) | Cl | Cd | Cm | Cl/Cd
-11.5 | -0.3561 | 0.16476 | -0.0292 | -2.1613
-11 | -0.3192 | 0.15694 | -0.0326 | -2.0339
-10.5 | -0.2969 | 0.15083 | -0.0339 | -1.9684
-10 | -0.2957 | 0.14644 | -0.0346 | -2.0193
-9.5 | -0.336 | 0.14615 | -0.0316 | -2.299
-9 | -0.304 | 0.13949 | -0.0316 | -2.1794
-7.5 | -0.6122 | 0.10486 | -0.0238 | -5.8383
-7 | -0.7413 | 0.07996 | -0.0354 | -9.2709
-6.5 | -0.7612 | 0.06692 | -0.0405 | -11.3748
-6 | -0.7428 | 0.05936 | -0.0429 | -12.5135
-5.5 | -0.7105 | 0.05368 | -0.0447 | -13.2358
-5 | -0.6731 | 0.05069 | -0.0447 | -13.2788
-4.5 | -0.6335 | 0.04843 | -0.0443 | -13.0807
-4 | -0.5943 | 0.04702 | -0.0434 | -12.6393
-3.5 | -0.5552 | 0.04619 | -0.0422 | -12.0199
-3 | -0.5014 | 0.04973 | -0.0409 | -10.0824
-2.5 | -0.452 | 0.05598 | -0.036 | -8.0743
-2 | -0.4167 | 0.0589 | -0.0304 | -7.0747
-1.5 | -0.3827 | 0.06073 | -0.0256 | -6.3017
-1 | -0.3487 | 0.06217 | -0.0217 | -5.6088
-0.5 | -0.3181 | 0.06321 | -0.0177 | -5.0324
0 | -0.2863 | 0.06417 | -0.0146 | -4.4616
0.5 | -0.2464 | 0.06559 | -0.0143 | -3.7567
1 | -0.1962 | 0.06827 | -0.0156 | -2.8739
1.5 | -0.1593 | 0.06893 | -0.0156 | -2.311
2 | -0.1212 | 0.06994 | -0.0167 | -1.7329
2.5 | -0.0607 | 0.0726 | -0.0228 | -0.83609
3 | 0.01 | 0.07607 | -0.0326 | 0.13146
3.5 | 0.0827 | 0.08135 | -0.0423 | 1.0166
4 | 0.123 | 0.08331 | -0.0467 | 1.4764
4.5 | 0.1658 | 0.0866 | -0.0513 | 1.9145
5 | 0.2171 | 0.09137 | -0.0565 | 2.3761
5.5 | 0.2761 | 0.09707 | -0.0618 | 2.8443
6 | 0.3017 | 0.09955 | -0.0626 | 3.0306
6.5 | 0.3311 | 0.10321 | -0.0639 | 3.208
7 | 0.3664 | 0.10787 | -0.0658 | 3.3967
7.5 | 0.4199 | 0.1147 | -0.0694 | 3.6609
8 | 0.4458 | 0.11815 | -0.0701 | 3.7732
8.5 | 0.4675 | 0.12171 | -0.0706 | 3.8411
9 | 0.4925 | 0.12598 | -0.0716 | 3.9094
9.5 | 0.5182 | 0.13058 | -0.0728 | 3.9684
10 | 0.5448 | 0.13541 | -0.0742 | 4.0233
10.5 | 0.5716 | 0.14037 | -0.0757 | 4.0721
11 | 0.5976 | 0.14544 | -0.0773 | 4.1089
11.5 | 0.6231 | 0.15061 | -0.079 | 4.1372
12 | 0.6485 | 0.15583 | -0.0807 | 4.1616
12.5 | 0.6733 | 0.16116 | -0.0826 | 4.1778
13 | 0.6979 | 0.16663 | -0.0846 | 4.1883
14 | 0.7478 | 0.17805 | -0.0889 | 4.1999
14.5 | 0.7721 | 0.18402 | -0.0912 | 4.1957
15.5 | 0.8153 | 0.19585 | -0.0961 | 4.1629
16 | 0.8358 | 0.20179 | -0.0988 | 4.1419
16.5 | 0.8529 | 0.20746 | -0.1016 | 4.1112
17 | 0.8707 | 0.21332 | -0.1046 | 4.0817
17.5 | 0.89 | 0.21942 | -0.1076 | 4.0561
18 | 0.9124 | 0.22606 | -0.1104 | 4.0361
18.5 | 0.9423 | 0.2349 | -0.1128 | 4.0115
19 | 0.9581 | 0.24106 | -0.1161 | 3.9745
19.5 | 0.9722 | 0.24674 | -0.1197 | 3.9402
20 | 0.9899 | 0.25344 | -0.123 | 3.9059

## 7. Re 50k Mach 0.50 (1)
BIGFOIL.COM POLAR EXPORT
NACA63-720 a=0.6
NACA63-720 a=0.6 |  |  |  | Cl Max: | 1.828 | at alpha= | 10.5 | deg
JavaFoil+Calcfoil stall+Eppler ext transition |  |  |  | L/D Max: | 32.058 | at alpha= | 4 | deg
Re: | 50000 |  |  | Cd Min: | 0.02866 | at alpha= | 0 | deg
Mach: | 0.5 |  |  | Cl=0 at alpha= | -4.9091 | deg
|  |  |  | @ Cl=0.1, Cd= | 0.031343
|  |  |  | @ Cl=0.4, Cd= | 0.030589
|  |  |  | @ Cl=0.6, Cd= | 0.030359
alpha (deg) | Cl | Cd | Cm | Cl/Cd
-20 | -0.88 | 0.48391 | -0.05 | -1.818
-19.5 | -0.849 | 0.44811 | -0.049 | -1.895
-19 | -0.82 | 0.44072 | -0.048 | -1.86
-18.5 | -0.791 | 0.43182 | -0.048 | -1.832
-18 | -0.762 | 0.42127 | -0.048 | -1.81
-17.5 | -0.734 | 0.41836 | -0.048 | -1.754
-17 | -0.703 | 0.37514 | -0.046 | -1.874
-16.5 | -0.674 | 0.35714 | -0.046 | -1.888
-16 | -0.645 | 0.34834 | -0.046 | -1.853
-15.5 | -0.617 | 0.35262 | -0.047 | -1.748
-15 | -0.587 | 0.34619 | -0.044 | -1.694
-14.5 | -0.557 | 0.33787 | -0.043 | -1.649
-14 | -0.528 | 0.30142 | -0.044 | -1.753
-13.5 | -0.499 | 0.2991 | -0.044 | -1.67
-13 | -0.471 | 0.29456 | -0.044 | -1.598
-12.5 | -0.441 | 0.27611 | -0.041 | -1.596
-12 | -0.412 | 0.25354 | -0.041 | -1.624
-11.5 | -0.383 | 0.25302 | -0.041 | -1.513
-11 | -0.352 | 0.18199 |  | -1.937
-10.5 | -0.324 | 0.15782 | -0.02 | -2.051
-10 | -0.38 | 0.1194 | -0.016 | -3.18
-9.5 | -0.437 | 0.08637 |  | -5.064
-9 | -0.421 | 0.07596 | -0.021 | -5.536
-8.5 | -0.393 | 0.0703 | -0.06 | -5.588
-8 | -0.377 | 0.04566 | -0.084 | -8.247
-7.5 | -0.291 | 0.06632 | -0.049 | -4.391
-7 | -0.238 | 0.06209 | -0.05 | -3.825
-6.5 | -0.182 | 0.05812 | -0.052 | -3.137
-6 | -0.14 | 0.03586 | -0.089 | -3.909
-5.5 | -0.078 | 0.03222 | -0.093 | -2.413
-5 | -0.012 | 0.0308 | -0.094 | -0.396
-4.5 | 0.054 | 0.03002 | -0.095 | 1.808
-4 | 0.118 | 0.03186 | -0.092 | 3.707
-3.5 | 0.183 | 0.03147 | -0.092 | 5.826
-3 | 0.25 | 0.03098 | -0.093 | 8.078
-2.5 | 0.316 | 0.03076 | -0.094 | 10.28
-2 | 0.382 | 0.0306 | -0.095 | 12.497
-1.5 | 0.449 | 0.03056 | -0.096 | 14.692
-1 | 0.516 | 0.03065 | -0.096 | 16.822
-0.5 | 0.583 | 0.03079 | -0.097 | 18.92
0 | 0.667 | 0.02866 | -0.098 | 23.269
0.5 | 0.734 | 0.0294 | -0.099 | 24.968
1 | 0.801 | 0.03019 | -0.1 | 26.524
1.5 | 0.867 | 0.03108 | -0.101 | 27.914
2 | 0.934 | 0.03202 | -0.102 | 29.161
2.5 | 1 | 0.03319 | -0.102 | 30.12
3 | 1.066 | 0.03432 | -0.103 | 31.055
3.5 | 1.131 | 0.03597 | -0.115 | 31.451
4 | 1.196 | 0.03732 | -0.115 | 32.058
4.5 | 1.242 | 0.03903 | -0.116 | 31.817
5 | 1.302 | 0.04094 | -0.116 | 31.793
5.5 | 1.361 | 0.04297 | -0.116 | 31.668
6 | 1.42 | 0.04517 | -0.116 | 31.436
6.5 | 1.477 | 0.04761 | -0.116 | 31.031
7 | 1.534 | 0.05029 | -0.117 | 30.495
7.5 | 1.587 | 0.05327 | -0.117 | 29.794
8 | 1.64 | 0.05635 | -0.117 | 29.104
8.5 | 1.685 | 0.05982 | -0.117 | 28.165
9 | 1.724 | 0.06386 | -0.118 | 26.995
9.5 | 1.758 | 0.06796 | -0.118 | 25.864
10 | 1.788 | 0.07248 | -0.119 | 24.664
10.5 | 1.828 | 0.08555 | -0.123 | 21.369
11 | 1.804 | 0.09375 | -0.123 | 19.239
11.5 | 1.526 | 0.1177 | -0.058 | 12.969
12 | 1.366 | 0.1427 | -0.05 | 9.573
12.5 | 0.981 | 0.26195 | -0.047 | 3.744
13 | 1.008 | 0.28297 | -0.051 | 3.562
13.5 | 1.036 | 0.28677 | -0.056 | 3.612
14 | 1.064 | 0.31844 | -0.063 | 3.342
14.5 | 1.091 | 0.34109 | -0.064 | 3.199
15 | 1.12 | 0.37692 | -0.069 | 2.972
15.5 | 1.15 | 0.38549 | -0.075 | 2.983

## 8. Re 50k Mach 0.50 (2)
BIGFOIL.COM POLAR EXPORT
NACA63-720 a=0.6
NACA63-720 a=0.6 |  |  |  | Cl Max: | 1.0667 | at alpha= | 20 | deg
XFOIL ncrit=9 |  |  |  | L/D Max: | 4.0605 | at alpha= | 14 | deg
Re: | 50000 |  |  | Cd Min: | 0.28286 | at alpha= | 20 | deg
Mach: | 0.5 |  |  | Cl=0 at alpha= | 3.678 | deg
|  |  |  | @ Cl=0.1, Cd= | 0.09189
|  |  |  | @ Cl=0.4, Cd= | 0.12221
|  |  |  | @ Cl=0.6, Cd= | 0.15435
alpha (deg) | Cl | Cd | Cm | Cl/Cd
-9.5 | -0.2377 | 0.15628 | -0.0495 | -1.521
-9 | -0.2305 | 0.15186 | -0.0477 | -1.5178
-8.5 | -0.2422 | 0.14832 | -0.0459 | -1.633
-7.5 | -0.4778 | 0.1384 | -0.0202 | -3.4523
-7 | -0.4917 | 0.13135 | -0.0197 | -3.7434
-6.5 | -0.5403 | 0.12181 | -0.0215 | -4.4356
-6 | -0.5732 | 0.11404 | -0.0207 | -5.0263
-5.5 | -0.6226 | 0.1052 | -0.0196 | -5.9183
-5 | -0.6794 | 0.0927 | -0.0232 | -7.329
-4.5 | -0.7236 | 0.07855 | -0.0303 | -9.212
-3.5 | -0.6515 | 0.06237 | -0.048 | -10.4457
-3 | -0.5837 | 0.06022 | -0.053 | -9.6928
-2.5 | -0.5251 | 0.05993 | -0.0536 | -8.7619
-2 | -0.472 | 0.06287 | -0.0495 | -7.5076
-1.5 | -0.4306 | 0.0675 | -0.0405 | -6.3793
-1 | -0.3984 | 0.06987 | -0.0324 | -5.702
-0.5 | -0.3652 | 0.07113 | -0.0266 | -5.1343
0 | -0.3376 | 0.07207 | -0.0198 | -4.6843
0.5 | -0.3004 | 0.07362 | -0.0157 | -4.0804
1 | -0.2582 | 0.07502 | -0.014 | -3.4417
2 | -0.1875 | 0.07624 | -0.012 | -2.4593
2.5 | -0.1303 | 0.07954 | -0.0151 | -1.6382
3 | -0.0794 | 0.0816 | -0.0179 | -0.97304
4 | 0.0377 | 0.08701 | -0.0317 | 0.43328
4.5 | 0.1023 | 0.09207 | -0.0402 | 1.1111
5.5 | 0.212 | 0.10082 | -0.0534 | 2.1028
6 | 0.2554 | 0.1051 | -0.0579 | 2.4301
6.5 | 0.3025 | 0.11039 | -0.0624 | 2.7403
7 | 0.3572 | 0.11698 | -0.0672 | 3.0535
7.5 | 0.401 | 0.12233 | -0.0704 | 3.278
8 | 0.428 | 0.12591 | -0.0718 | 3.3993
8.5 | 0.4589 | 0.13047 | -0.0736 | 3.5173
9 | 0.4899 | 0.13538 | -0.0756 | 3.6187
9.5 | 0.5217 | 0.14061 | -0.0776 | 3.7103
10 | 0.5537 | 0.14599 | -0.0798 | 3.7927
10.5 | 0.5848 | 0.15153 | -0.082 | 3.8593
11 | 0.6152 | 0.15718 | -0.0842 | 3.914
11.5 | 0.6454 | 0.16292 | -0.0866 | 3.9615
12 | 0.6747 | 0.16882 | -0.0891 | 3.9966
12.5 | 0.7032 | 0.17487 | -0.0917 | 4.0213
13 | 0.7322 | 0.18111 | -0.0944 | 4.0428
13.5 | 0.7614 | 0.1876 | -0.0972 | 4.0586
14 | 0.7881 | 0.19409 | -0.1001 | 4.0605
14.5 | 0.8128 | 0.20059 | -0.1032 | 4.052
15 | 0.838 | 0.20727 | -0.1065 | 4.043
15.5 | 0.8614 | 0.214 | -0.1099 | 4.0252
16 | 0.8844 | 0.22106 | -0.1137 | 4.0007
16.5 | 0.9082 | 0.22832 | -0.1174 | 3.9778
17 | 0.932 | 0.23566 | -0.1212 | 3.9549
17.5 | 0.9553 | 0.24307 | -0.1251 | 3.9301
18 | 0.9786 | 0.25063 | -0.1291 | 3.9046
18.5 | 1.0021 | 0.25842 | -0.1331 | 3.8778
19 | 1.0247 | 0.26639 | -0.1373 | 3.8466
19.5 | 1.0458 | 0.27445 | -0.142 | 3.8105
20 | 1.0667 | 0.28286 | -0.1465 | 3.7711

## 9. Re 100k Mach 0.00 (1)
BIGFOIL.COM POLAR EXPORT
NACA63-720 a=0.6
NACA63-720 a=0.6 |  |  |  | Cl Max: | 1.955 | at alpha= | 15 | deg
JavaFoil+Calcfoil stall+Eppler ext transition |  |  |  | L/D Max: | 49.891 | at alpha= | 7 | deg
Re: | 100000 |  |  | Cd Min: | 0.01595 | at alpha= | -2 | deg
Mach: | 0 |  |  | Cl=0 at alpha= | -4.9052 | deg
|  |  |  | @ Cl=0.1, Cd= | 0.020329
|  |  |  | @ Cl=0.4, Cd= | 0.016053
|  |  |  | @ Cl=0.6, Cd= | 0.018491
alpha (deg) | Cl | Cd | Cm | Cl/Cd
-20 | -0.775 | 0.21435 | -0.018 | -3.614
-19.5 | -0.784 | 0.20174 | -0.017 | -3.887
-19 | -0.792 | 0.19662 |  | -4.028
-18.5 | -0.798 | 0.1895 |  | -4.211
-18 | -0.802 | 0.17655 |  | -4.542
-17.5 | -0.804 | 0.16776 | -0.012 | -4.79
-17 | -0.803 | 0.15809 | -0.014 | -5.078
-16.5 | -0.799 | 0.14491 | -0.019 | -5.516
-16 | -0.793 | 0.14152 | -0.014 | -5.603
-15.5 | -0.784 | 0.13036 | -0.02 | -6.012
-15 | -0.771 | 0.12235 | -0.019 | -6.305
-14.5 | -0.756 | 0.11541 | -0.02 | -6.551
-14 | -0.746 | 0.10894 | -0.045 | -6.849
-13.5 | -0.726 | 0.10156 | -0.047 | -7.15
-13 | -0.691 | 0.09795 | -0.02 | -7.052
-12.5 | -0.663 | 0.09276 | -0.021 | -7.147
-12 | -0.652 | 0.07838 | -0.056 | -8.32
-11.5 | -0.623 | 0.07086 | -0.059 | -8.796
-11 | -0.619 | 0.0481 | -0.071 | -12.869
-10.5 | -0.587 | 0.04083 | -0.074 | -14.367
-10 | -0.546 | 0.03631 | -0.075 | -15.05
-9.5 | -0.445 | 0.06642 | -0.044 | -6.699
-9 | -0.401 | 0.06256 | -0.045 | -6.413
-8.5 | -0.359 | 0.05678 | -0.052 | -6.317
-8 | -0.349 | 0.02801 | -0.079 | -12.458
-7.5 | -0.296 | 0.02594 | -0.08 | -11.401
-7 | -0.243 | 0.02336 | -0.082 | -10.394
-6.5 | -0.187 | 0.02154 | -0.084 | -8.702
-6 | -0.13 | 0.02026 | -0.086 | -6.429
-5.5 | -0.072 | 0.0192 | -0.088 | -3.724
-5 | -0.011 | 0.02096 | -0.083 | -0.508
-4.5 | 0.047 | 0.02064 | -0.084 | 2.287
-4 | 0.105 | 0.0203 | -0.085 | 5.183
-3.5 | 0.165 | 0.01944 | -0.086 | 8.461
-3 | 0.227 | 0.0182 | -0.088 | 12.471
-2.5 | 0.293 | 0.01699 | -0.091 | 17.218
-2 | 0.367 | 0.01595 | -0.096 | 23.038
-1.5 | 0.431 | 0.01615 | -0.097 | 26.653
-1 | 0.494 | 0.01627 | -0.097 | 30.344
-0.5 | 0.557 | 0.01649 | -0.098 | 33.757
0 | 0.588 | 0.01843 | -0.098 | 31.886
0.5 | 0.647 | 0.01873 | -0.099 | 34.539
1 | 0.706 | 0.01913 | -0.099 | 36.898
1.5 | 0.765 | 0.01954 | -0.1 | 39.129
2 | 0.823 | 0.01999 | -0.1 | 41.192
2.5 | 0.882 | 0.02048 | -0.101 | 43.057
3 | 0.94 | 0.02108 | -0.102 | 44.599
3.5 | 0.998 | 0.02164 | -0.102 | 46.13
4 | 1.056 | 0.02232 | -0.102 | 47.325
4.5 | 1.103 | 0.02305 | -0.103 | 47.869
5 | 1.16 | 0.02383 | -0.103 | 48.658
5.5 | 1.216 | 0.02468 | -0.104 | 49.269
6 | 1.271 | 0.0256 | -0.104 | 49.645
6.5 | 1.326 | 0.02658 | -0.105 | 49.886
7 | 1.38 | 0.02766 | -0.105 | 49.891
7.5 | 1.433 | 0.02875 | -0.106 | 49.851
8 | 1.486 | 0.03003 | -0.106 | 49.472
8.5 | 1.536 | 0.03125 | -0.107 | 49.145
9 | 1.584 | 0.03262 | -0.107 | 48.56
9.5 | 1.63 | 0.03411 | -0.107 | 47.806
10 | 1.676 | 0.03562 | -0.108 | 47.045
10.5 | 1.719 | 0.03736 | -0.108 | 46.009
11 | 1.76 | 0.03914 | -0.109 | 44.974
11.5 | 1.799 | 0.04104 | -0.109 | 43.831
12 | 1.841 | 0.05258 | -0.11 | 35.016
12.5 | 1.872 | 0.0554 | -0.111 | 33.787
13 | 1.897 | 0.05817 | -0.111 | 32.616
13.5 | 1.92 | 0.06127 | -0.111 | 31.331
14 | 1.938 | 0.06449 | -0.111 | 30.048
14.5 | 1.951 | 0.06797 | -0.112 | 28.701
15 | 1.955 | 0.07168 | -0.112 | 27.268
15.5 | 1.952 | 0.07565 | -0.112 | 25.798
16 | 1.943 | 0.08022 | -0.112 | 24.22
16.5 | 1.925 | 0.08537 | -0.112 | 22.555
17 | 1.902 | 0.09208 | -0.111 | 20.653
17.5 | 1.871 | 0.09911 | -0.11 | 18.883
18 | 1.759 | 0.13322 | -0.099 | 13.2
18.5 | 1.636 | 0.17573 | -0.072 | 9.31
19 | 1.593 | 0.1893 | -0.059 | 8.418
19.5 | 1.562 | 0.19826 | -0.055 | 7.879
20 | 1.53 | 0.20953 | -0.054 | 7.301

## 10. Re 100k Mach 0.00 (2)
BIGFOIL.COM POLAR EXPORT
NACA63-720 a=0.6
NACA63-720 a=0.6 |  |  |  | Cl Max: | 0.9687 | at alpha= | 13.5 | deg
XFOIL ncrit=9 |  |  |  | L/D Max: | 7.9939 | at alpha= | 13.5 | deg
Re: | 100000 |  |  | Cd Min: | 0.13567 | at alpha= | -14.5 | deg
Mach: | 0 |  |  | Cl=0 at alpha= | 0.525 | deg
|  |  |  | @ Cl=0.1, Cd= | 0.066082
|  |  |  | @ Cl=0.4, Cd= | 0.087142
|  |  |  | @ Cl=0.6, Cd= | 0.094886
alpha (deg) | Cl | Cd | Cm | Cl/Cd
-14.5 | -0.0959 | 0.13567 | -0.1053 | -0.70686
-14 | -0.0575 | 0.12791 | -0.1073 | -0.44953
-13.5 | -0.0884 | 0.12416 | -0.1142 | -0.71198
-13 | -0.0295 | 0.11703 | -0.1131 | -0.25207
-12 | -0.2875 | 0.06547 | -0.1452 | -4.3913
-11.5 | -0.3624 | 0.05846 | -0.1452 | -6.1991
-11 | -0.4346 | 0.05596 | -0.1368 | -7.7663
-10.5 | -0.4753 | 0.053 | -0.1295 | -8.9679
-10 | -0.5229 | 0.05195 | -0.1177 | -10.0654
-9.5 | -0.5523 | 0.05026 | -0.1078 | -10.9889
-9 | -0.5229 | 0.04677 | -0.1068 | -11.1802
-8.5 | -0.5316 | 0.04539 | -0.0989 | -11.7118
-8 | -0.4648 | 0.04309 | -0.1017 | -10.7867
-7.5 | -0.4703 | 0.04275 | -0.0939 | -11.0012
-7 | -0.3951 | 0.04084 | -0.0973 | -9.6743
-6.5 | -0.3971 | 0.04065 | -0.0902 | -9.7688
-6 | -0.3256 | 0.03916 | -0.0929 | -8.3146
-5.5 | -0.3273 | 0.03926 | -0.0864 | -8.3367
-5 | -0.2583 | 0.03786 | -0.0891 | -6.8225
-4.5 | -0.2593 | 0.03958 | -0.0825 | -6.5513
-4 | -0.2117 | 0.04169 | -0.0806 | -5.078
-3.5 | -0.1903 | 0.04378 | -0.0763 | -4.3467
-3 | -0.1499 | 0.0457 | -0.0735 | -3.2801
-2.5 | -0.1267 | 0.04743 | -0.0703 | -2.6713
-2 | -0.0826 | 0.04872 | -0.0684 | -1.6954
-1.5 | -0.0665 | 0.05055 | -0.0649 | -1.3155
-1 | -0.0085 | 0.05142 | -0.0648 | -0.16531
-0.5 | -0.0043 | 0.05375 | -0.0614 | -0.08
0 | -0.0122 | 0.05809 | -0.0586 | -0.21002
0.5 | -0.0036 | 0.06084 | -0.0568 | -0.059172
1 | 0.0684 | 0.06395 | -0.06 | 1.0696
1.5 | 0.068 | 0.0646 | -0.0565 | 1.0526
2 | 0.1423 | 0.06804 | -0.0601 | 2.0914
2.5 | 0.1382 | 0.06878 | -0.0561 | 2.0093
3 | 0.2071 | 0.07242 | -0.0591 | 2.8597
3.5 | 0.2147 | 0.07347 | -0.0567 | 2.9223
4 | 0.2383 | 0.07628 | -0.0563 | 3.124
5.5 | 0.3544 | 0.08468 | -0.0616 | 4.1852
6 | 0.432 | 0.08887 | -0.0666 | 4.861
7 | 0.5203 | 0.09439 | -0.0688 | 5.5122
7.5 | 0.5343 | 0.09537 | -0.067 | 5.6024
8 | 0.5965 | 0.09453 | -0.0665 | 6.3102
8.5 | 0.6273 | 0.09766 | -0.0666 | 6.4233
9 | 0.6604 | 0.10056 | -0.0666 | 6.5672
10 | 0.7278 | 0.10625 | -0.0667 | 6.8499
10.5 | 0.8022 | 0.1054 | -0.0667 | 7.611
11 | 0.8276 | 0.10847 | -0.0665 | 7.6298
11.5 | 0.8534 | 0.11151 | -0.0663 | 7.6531
12 | 0.8803 | 0.11439 | -0.0661 | 7.6956
12.5 | 0.9084 | 0.117 | -0.0659 | 7.7641
13 | 0.9389 | 0.11908 | -0.0656 | 7.8846
13.5 | 0.9687 | 0.12118 | -0.0653 | 7.9939

## 11. Re 100k Mach 0.10 (1)
BIGFOIL.COM POLAR EXPORT
NACA63-720 a=0.6
NACA63-720 a=0.6 |  |  |  | Cl Max: | 1.949 | at alpha= | 14.5 | deg
JavaFoil+Calcfoil stall+Eppler ext transition |  |  |  | L/D Max: | 49.683 | at alpha= | 7 | deg
Re: | 100000 |  |  | Cd Min: | 0.01619 | at alpha= | -1.5 | deg
Mach: | 0.1 |  |  | Cl=0 at alpha= | -4.9052 | deg
|  |  |  | @ Cl=0.1, Cd= | 0.020436
|  |  |  | @ Cl=0.4, Cd= | 0.016404
|  |  |  | @ Cl=0.6, Cd= | 0.018548
alpha (deg) | Cl | Cd | Cm | Cl/Cd
-20 | -0.736 | 0.22049 | -0.017 | -3.338
-19.5 | -0.749 | 0.21077 | -0.017 | -3.553
-19 | -0.76 | 0.20326 |  | -3.739
-18.5 | -0.769 | 0.19094 |  | -4.029
-18 | -0.777 | 0.18059 |  | -4.3
-17.5 | -0.781 | 0.16966 |  | -4.605
-17 | -0.784 | 0.16018 |  | -4.892
-16.5 | -0.783 | 0.14793 | -0.018 | -5.293
-16 | -0.779 | 0.14346 | -0.014 | -5.432
-15.5 | -0.773 | 0.13122 | -0.018 | -5.888
-15 | -0.763 | 0.12385 | -0.019 | -6.157
-14.5 | -0.749 | 0.11692 | -0.02 | -6.407
-14 | -0.732 | 0.11023 | -0.02 | -6.643
-13.5 | -0.712 | 0.10493 | -0.018 | -6.786
-13 | -0.688 | 0.0989 | -0.019 | -6.961
-12.5 | -0.662 | 0.09288 | -0.02 | -7.125
-12 | -0.65 | 0.08035 | -0.055 | -8.086
-11.5 | -0.629 | 0.06781 | -0.061 | -9.27
-11 | -0.616 | 0.05075 | -0.07 | -12.131
-10.5 | -0.586 | 0.04184 | -0.074 | -14.014
-10 | -0.547 | 0.03692 | -0.075 | -14.826
-9.5 | -0.503 | 0.0337 | -0.077 | -14.925
-9 | -0.402 | 0.06297 | -0.045 | -6.392
-8.5 | -0.357 | 0.059 | -0.047 | -6.056
-8 | -0.35 | 0.02823 | -0.079 | -12.408
-7.5 | -0.297 | 0.02619 | -0.08 | -11.332
-7 | -0.244 | 0.02366 | -0.082 | -10.295
-6.5 | -0.188 | 0.02181 | -0.084 | -8.618
-6 | -0.131 | 0.02048 | -0.086 | -6.378
-5.5 | -0.072 | 0.01943 | -0.088 | -3.691
-5 | -0.011 | 0.01769 | -0.09 | -0.642
-4.5 | 0.047 | 0.02075 | -0.084 | 2.286
-4 | 0.106 | 0.0204 | -0.085 | 5.184
-3.5 | 0.164 | 0.02001 | -0.086 | 8.215
-3 | 0.227 | 0.01847 | -0.089 | 12.316
-2.5 | 0.292 | 0.01734 | -0.091 | 16.853
-2 | 0.365 | 0.01663 | -0.095 | 21.918
-1.5 | 0.433 | 0.01619 | -0.097 | 26.719
-1 | 0.496 | 0.01634 | -0.098 | 30.367
-0.5 | 0.559 | 0.01654 | -0.098 | 33.831
0 | 0.59 | 0.0185 | -0.099 | 31.908
0.5 | 0.65 | 0.01879 | -0.099 | 34.583
1 | 0.709 | 0.01922 | -0.1 | 36.898
1.5 | 0.768 | 0.01965 | -0.1 | 39.093
2 | 0.827 | 0.02008 | -0.101 | 41.194
2.5 | 0.886 | 0.02059 | -0.102 | 43.041
3 | 0.945 | 0.02119 | -0.102 | 44.583
3.5 | 1.003 | 0.02183 | -0.102 | 45.947
4 | 1.061 | 0.02248 | -0.103 | 47.191
4.5 | 1.109 | 0.0232 | -0.103 | 47.775
5 | 1.165 | 0.02405 | -0.104 | 48.442
5.5 | 1.221 | 0.02487 | -0.104 | 49.094
6 | 1.277 | 0.02584 | -0.105 | 49.412
6.5 | 1.332 | 0.02685 | -0.105 | 49.614
7 | 1.386 | 0.0279 | -0.106 | 49.683
7.5 | 1.44 | 0.02902 | -0.106 | 49.609
8 | 1.492 | 0.03033 | -0.107 | 49.203
8.5 | 1.542 | 0.03157 | -0.107 | 48.85
9 | 1.59 | 0.03305 | -0.107 | 48.123
9.5 | 1.637 | 0.0345 | -0.108 | 47.457
10 | 1.682 | 0.03612 | -0.108 | 46.576
10.5 | 1.725 | 0.03787 | -0.109 | 45.561
11 | 1.766 | 0.03965 | -0.109 | 44.547
11.5 | 1.805 | 0.04171 | -0.11 | 43.265
12 | 1.846 | 0.05325 | -0.111 | 34.657
12.5 | 1.876 | 0.05602 | -0.111 | 33.481
13 | 1.9 | 0.05935 | -0.111 | 32.02
13.5 | 1.921 | 0.06231 | -0.112 | 30.829
14 | 1.938 | 0.06588 | -0.112 | 29.41
14.5 | 1.949 | 0.06945 | -0.112 | 28.062
15 | 1.949 | 0.07336 | -0.112 | 26.569
15.5 | 1.944 | 0.0775 | -0.112 | 25.08
16 | 1.93 | 0.0822 | -0.112 | 23.475
16.5 | 1.908 | 0.08782 | -0.112 | 21.731
17 | 1.875 | 0.09593 | -0.111 | 19.541
17.5 | 1.788 | 0.12062 | -0.104 | 14.82
18 | 1.636 | 0.16895 | -0.072 | 9.68
18.5 | 1.591 | 0.18175 | -0.058 | 8.754
19 | 1.558 | 0.19291 | -0.055 | 8.077
19.5 | 1.524 | 0.20418 | -0.055 | 7.465

## 12. Re 100k Mach 0.10 (2)
BIGFOIL.COM POLAR EXPORT
NACA63-720 a=0.6
NACA63-720 a=0.6 |  |  |  | Cl Max: | 1.4155 | at alpha= | 18 | deg
XFOIL ncrit=9 |  |  |  | L/D Max: | 15.8458 | at alpha= | 16.5 | deg
Re: | 100000 |  |  | Cd Min: | 0.13621 | at alpha= | -14.5 | deg
Mach: | 0.1 |  |  | Cl=0 at alpha= | 0.51341 | deg
|  |  |  | @ Cl=0.1, Cd= | 0.066483
|  |  |  | @ Cl=0.4, Cd= | 0.088321
|  |  |  | @ Cl=0.6, Cd= | 0.094102
alpha (deg) | Cl | Cd | Cm | Cl/Cd
-14.5 | -0.0933 | 0.13621 | -0.1064 | -0.68497
-14 | -0.0537 | 0.12837 | -0.108 | -0.41832
-13.5 | -0.0841 | 0.12474 | -0.1149 | -0.6742
-13 | -0.0259 | 0.11754 | -0.1136 | -0.22035
-12 | -0.2693 | 0.0675 | -0.1452 | -3.9896
-11.5 | -0.3384 | 0.05971 | -0.1466 | -5.6674
-11 | -0.4098 | 0.05659 | -0.1399 | -7.2416
-10.5 | -0.4586 | 0.05378 | -0.1321 | -8.5273
-10 | -0.5089 | 0.05271 | -0.1204 | -9.6547
-9.5 | -0.5469 | 0.05128 | -0.1094 | -10.665
-9 | -0.5161 | 0.04736 | -0.109 | -10.8974
-8.5 | -0.5335 | 0.04612 | -0.0998 | -11.5676
-8 | -0.4603 | 0.04353 | -0.1036 | -10.5743
-7.5 | -0.4727 | 0.04319 | -0.0947 | -10.9447
-7 | -0.3911 | 0.04115 | -0.099 | -9.5043
-6.5 | -0.3996 | 0.04101 | -0.0909 | -9.744
-6 | -0.3507 | 0.04017 | -0.0906 | -8.7304
-5.5 | -0.3284 | 0.03965 | -0.0871 | -8.2825
-5 | -0.2864 | 0.03864 | -0.0866 | -7.412
-4.5 | -0.2605 | 0.03964 | -0.0831 | -6.5716
-4 | -0.2236 | 0.04181 | -0.0802 | -5.348
-3.5 | -0.1905 | 0.04387 | -0.0769 | -4.3424
-3 | -0.1594 | 0.04594 | -0.0732 | -3.4697
-2.5 | -0.1263 | 0.04756 | -0.0709 | -2.6556
-2 | -0.0917 | 0.04903 | -0.0682 | -1.8703
-1.5 | -0.0676 | 0.05072 | -0.0652 | -1.3328
-1 | -0.0225 | 0.0519 | -0.064 | -0.43353
-0.5 | -0.0095 | 0.05401 | -0.061 | -0.17589
0 | -0.0146 | 0.06058 | -0.0603 | -0.241
0.5 | -0.0017 | 0.0611 | -0.0573 | -0.027823
1 | 0.0617 | 0.06421 | -0.0597 | 0.96091
1.5 | 0.0696 | 0.06489 | -0.0569 | 1.0726
2 | 0.1345 | 0.06829 | -0.0596 | 1.9695
2.5 | 0.1395 | 0.06906 | -0.0564 | 2.02
3 | 0.196 | 0.07258 | -0.0584 | 2.7005
3.5 | 0.2177 | 0.07385 | -0.0571 | 2.9479
4 | 0.2351 | 0.07642 | -0.0561 | 3.0764
5.5 | 0.3528 | 0.08486 | -0.0614 | 4.1574
6 | 0.4094 | 0.08901 | -0.0651 | 4.5995
6.5 | 0.4791 | 0.09231 | -0.0683 | 5.1901
7 | 0.5019 | 0.09203 | -0.0663 | 5.4537
7.5 | 0.5638 | 0.09216 | -0.0666 | 6.1176
8 | 0.6048 | 0.09436 | -0.0667 | 6.4095
8.5 | 0.6314 | 0.09777 | -0.0667 | 6.458
9 | 0.6621 | 0.10089 | -0.0667 | 6.5626
10.5 | 0.7565 | 0.11007 | -0.0669 | 6.8729
11 | 0.8361 | 0.10831 | -0.0665 | 7.7195
11.5 | 0.8252 | 0.11526 | -0.0669 | 7.1595
12 | 0.8882 | 0.11421 | -0.0661 | 7.7769
12.5 | 0.9162 | 0.1168 | -0.0658 | 7.8442
13 | 0.9469 | 0.11883 | -0.0655 | 7.9685
13.5 | 0.9765 | 0.12091 | -0.0651 | 8.0763
14 | 1.0066 | 0.12277 | -0.0648 | 8.1991
14.5 | 1.0367 | 0.1245 | -0.0644 | 8.3269
16 | 1.1356 | 0.12703 | -0.0626 | 8.9396
16.5 | 1.406 | 0.08873 | -0.0514 | 15.8458
17 | 1.399 | 0.09534 | -0.0517 | 14.6738
17.5 | 1.4038 | 0.10044 | -0.0518 | 13.9765
18 | 1.4155 | 0.10458 | -0.0519 | 13.5351
18.5 | 1.4046 | 0.11239 | -0.0535 | 12.4976
19 | 1.4098 | 0.1177 | -0.0544 | 11.9779
19.5 | 1.4011 | 0.12546 | -0.0566 | 11.1677
20 | 1.4033 | 0.13156 | -0.0584 | 10.6666

## 13. Re 100k Mach 0.25 (1)
BIGFOIL.COM POLAR EXPORT
NACA63-720 a=0.6
NACA63-720 a=0.6 |  |  |  | Cl Max: | 1.922 | at alpha= | 14 | deg
JavaFoil+Calcfoil stall+Eppler ext transition |  |  |  | L/D Max: | 48.483 | at alpha= | 6.5 | deg
Re: | 100000 |  |  | Cd Min: | 0.01665 | at alpha= | -1.5 | deg
Mach: | 0.25 |  |  | Cl=0 at alpha= | -4.9016 | deg
|  |  |  | @ Cl=0.1, Cd= | 0.021099
|  |  |  | @ Cl=0.4, Cd= | 0.017206
|  |  |  | @ Cl=0.6, Cd= | 0.018627
alpha (deg) | Cl | Cd | Cm | Cl/Cd
-19.5 | -0.42 | 0.26286 | -0.034 | -1.599
-19 | -0.467 | 0.24628 | -0.035 | -1.898
-18.5 | -0.509 | 0.24936 | -0.02 | -2.04
-18 | -0.548 | 0.23818 | -0.017 | -2.299
-17.5 | -0.582 | 0.2156 | -0.015 | -2.701
-17 | -0.613 | 0.19625 | -0.015 | -3.122
-16.5 | -0.638 | 0.18426 | -0.013 | -3.464
-16 | -0.659 | 0.15822 | -0.017 | -4.164
-15.5 | -0.674 | 0.1467 | -0.017 | -4.594
-15 | -0.683 | 0.13583 | -0.016 | -5.032
-14.5 | -0.687 | 0.12675 | -0.016 | -5.423
-14 | -0.686 | 0.12218 | -0.013 | -5.611
-13.5 | -0.678 | 0.11029 | -0.018 | -6.15
-13 | -0.666 | 0.10255 | -0.019 | -6.49
-12.5 | -0.648 | 0.09575 | -0.02 | -6.763
-12 | -0.625 | 0.09092 | -0.019 | -6.87
-11.5 | -0.597 | 0.08498 | -0.02 | -7.028
-11 | -0.585 | 0.07143 | -0.059 | -8.197
-10.5 | -0.574 | 0.05281 | -0.07 | -10.87
-10 | -0.55 | 0.04034 | -0.076 | -13.639
-9.5 | -0.508 | 0.03648 | -0.078 | -13.93
-9 | -0.462 | 0.03304 | -0.079 | -13.99
-8.5 | -0.365 | 0.06012 | -0.047 | -6.067
-8 | -0.351 | 0.03287 | -0.078 | -10.686
-7.5 | -0.303 | 0.02754 | -0.082 | -10.992
-7 | -0.247 | 0.02563 | -0.083 | -9.632
-6.5 | -0.191 | 0.02335 | -0.085 | -8.181
-6 | -0.133 | 0.02171 | -0.088 | -6.121
-5.5 | -0.073 | 0.02045 | -0.09 | -3.568
-5 | -0.012 | 0.01893 | -0.092 | -0.609
-4.5 | 0.049 | 0.02135 | -0.086 | 2.277
-4 | 0.108 | 0.02106 | -0.087 | 5.142
-3.5 | 0.168 | 0.02063 | -0.088 | 8.167
-3 | 0.229 | 0.02032 | -0.088 | 11.293
-2.5 | 0.294 | 0.01908 | -0.091 | 15.403
-2 | 0.364 | 0.01765 | -0.095 | 20.609
-1.5 | 0.445 | 0.01665 | -0.1 | 26.695
-1 | 0.51 | 0.01677 | -0.1 | 30.397
-0.5 | 0.575 | 0.01695 | -0.101 | 33.922
0 | 0.606 | 0.01903 | -0.101 | 31.828
0.5 | 0.667 | 0.01941 | -0.102 | 34.358
1 | 0.728 | 0.01984 | -0.102 | 36.687
1.5 | 0.788 | 0.02029 | -0.103 | 38.856
2 | 0.849 | 0.02074 | -0.104 | 40.925
2.5 | 0.909 | 0.02137 | -0.104 | 42.544
3 | 0.969 | 0.02198 | -0.105 | 44.104
3.5 | 1.029 | 0.02264 | -0.105 | 45.457
4 | 1.089 | 0.02338 | -0.106 | 46.565
4.5 | 1.136 | 0.02423 | -0.106 | 46.899
5 | 1.194 | 0.02507 | -0.107 | 47.639
5.5 | 1.251 | 0.02598 | -0.107 | 48.177
6 | 1.308 | 0.027 | -0.108 | 48.465
6.5 | 1.364 | 0.02814 | -0.108 | 48.483
7 | 1.42 | 0.02932 | -0.108 | 48.427
7.5 | 1.473 | 0.03103 | -0.109 | 47.471
8 | 1.528 | 0.03194 | -0.109 | 47.823
8.5 | 1.578 | 0.03342 | -0.11 | 47.206
9 | 1.626 | 0.03506 | -0.11 | 46.38
9.5 | 1.672 | 0.03663 | -0.111 | 45.653
10 | 1.716 | 0.03859 | -0.111 | 44.467
10.5 | 1.758 | 0.04056 | -0.111 | 43.355
11 | 1.797 | 0.04265 | -0.112 | 42.121
11.5 | 1.838 | 0.04566 | -0.113 | 40.248
12 | 1.867 | 0.05814 | -0.113 | 32.118
12.5 | 1.891 | 0.06149 | -0.114 | 30.752
13 | 1.907 | 0.06505 | -0.114 | 29.317
13.5 | 1.917 | 0.06891 | -0.114 | 27.824
14 | 1.922 | 0.07282 | -0.114 | 26.39
14.5 | 1.917 | 0.07751 | -0.115 | 24.738
15 | 1.894 | 0.08329 | -0.114 | 22.737
15.5 | 1.856 | 0.09007 | -0.113 | 20.61
16 | 1.795 | 0.10142 | -0.111 | 17.696
16.5 | 1.568 | 0.15812 | -0.056 | 9.917
17 | 1.522 | 0.16887 | -0.055 | 9.014
17.5 | 1.469 | 0.18239 | -0.054 | 8.053
18 | 1.407 | 0.1949 | -0.05 | 7.221
18.5 | 1.34 | 0.21215 | -0.049 | 6.318
19 | 1.268 | 0.22662 | -0.049 | 5.595

## 14. Re 100k Mach 0.25 (2)
BIGFOIL.COM POLAR EXPORT
NACA63-720 a=0.6
NACA63-720 a=0.6 |  |  |  | Cl Max: | 1.0183 | at alpha= | 14.5 | deg
XFOIL ncrit=9 |  |  |  | L/D Max: | 7.6621 | at alpha= | 14.5 | deg
Re: | 100000 |  |  | Cd Min: | 0.1329 | at alpha= | 14.5 | deg
Mach: | 0.25 |  |  | Cl=0 at alpha= | 0.22183 | deg
|  |  |  | @ Cl=0.1, Cd= | 0.06908
|  |  |  | @ Cl=0.4, Cd= | 0.090502
|  |  |  | @ Cl=0.6, Cd= | 0.09847
alpha (deg) | Cl | Cd | Cm | Cl/Cd
-13 | -0.0071 | 0.12031 | -0.1167 | -0.059014
-12 | 0.015 | 0.11079 | -0.1196 | 0.13539
-11 | -0.2991 | 0.06133 | -0.1497 | -4.8769
-10.5 | -0.3615 | 0.05721 | -0.1454 | -6.3188
-10 | -0.4255 | 0.05638 | -0.1342 | -7.547
-9.5 | -0.4866 | 0.05575 | -0.1213 | -8.7283
-8.5 | -0.5178 | 0.04997 | -0.1078 | -10.3622
-8 | -0.5208 | 0.04844 | -0.1008 | -10.7514
-7.5 | -0.4678 | 0.04577 | -0.1015 | -10.2207
-7 | -0.466 | 0.04482 | -0.0948 | -10.3971
-6.5 | -0.3971 | 0.04303 | -0.0967 | -9.2284
-6 | -0.3943 | 0.04281 | -0.0903 | -9.2105
-5.5 | -0.3222 | 0.04122 | -0.0923 | -7.8166
-5 | -0.3247 | 0.04148 | -0.0859 | -7.8279
-4.5 | -0.2529 | 0.04008 | -0.0883 | -6.3099
-4 | -0.2546 | 0.04211 | -0.0817 | -6.0461
-3.5 | -0.1912 | 0.04435 | -0.0804 | -4.3112
-3 | -0.1861 | 0.04671 | -0.0745 | -3.9842
-2.5 | -0.1101 | 0.04826 | -0.0745 | -2.2814
-2 | -0.1205 | 0.0504 | -0.0682 | -2.3909
-1.5 | -0.047 | 0.05137 | -0.0691 | -0.91493
-1 | -0.0545 | 0.0536 | -0.0637 | -1.0168
-0.5 | -0.004 | 0.05479 | -0.0625 | -0.073006
0 | -0.0311 | 0.0595 | -0.0591 | -0.52269
0.5 | 0.039 | 0.05883 | -0.0591 | 0.66293
1 | 0.0563 | 0.06175 | -0.0578 | 0.91174
1.5 | 0.0895 | 0.06729 | -0.0596 | 1.3301
2 | 0.0843 | 0.06843 | -0.0561 | 1.2319
2.5 | 0.1645 | 0.07175 | -0.0597 | 2.2927
3 | 0.1591 | 0.07296 | -0.0565 | 2.1806
3.5 | 0.2273 | 0.07655 | -0.0591 | 2.9693
4 | 0.2413 | 0.07801 | -0.0574 | 3.0932
4.5 | 0.2627 | 0.08085 | -0.0568 | 3.2492
5.5 | 0.3635 | 0.08633 | -0.0612 | 4.2106
6 | 0.3939 | 0.08984 | -0.0636 | 4.3845
6.5 | 0.4276 | 0.0935 | -0.0653 | 4.5733
7 | 0.46 | 0.09737 | -0.0666 | 4.7242
7.5 | 0.5503 | 0.09453 | -0.0662 | 5.8214
8 | 0.5871 | 0.09756 | -0.0666 | 6.0178
9 | 0.6662 | 0.10314 | -0.0672 | 6.4592
9.5 | 0.727 | 0.10434 | -0.0675 | 6.9676
10 | 0.7521 | 0.10785 | -0.0674 | 6.9736
10.5 | 0.7773 | 0.11146 | -0.0675 | 6.9738
11 | 0.8055 | 0.11476 | -0.0675 | 7.019
11.5 | 0.8352 | 0.1178 | -0.0675 | 7.09
12 | 0.8642 | 0.12089 | -0.0675 | 7.1486
12.5 | 0.894 | 0.12377 | -0.0674 | 7.2231
13.5 | 0.9573 | 0.12848 | -0.0671 | 7.451
14 | 0.988 | 0.13072 | -0.0669 | 7.5581
14.5 | 1.0183 | 0.1329 | -0.0667 | 7.6622

## 15. Re 100k Mach 0.50 (1)
BIGFOIL.COM POLAR EXPORT
NACA63-720 a=0.6
NACA63-720 a=0.6 |  |  |  | Cl Max: | 1.836 | at alpha= | 10.5 | deg
JavaFoil+Calcfoil stall+Eppler ext transition |  |  |  | L/D Max: | 43.195 | at alpha= | 4 | deg
Re: | 100000 |  |  | Cd Min: | 0.02142 | at alpha= | -0.5 | deg
Mach: | 0.5 |  |  | Cl=0 at alpha= | -4.9118 | deg
|  |  |  | @ Cl=0.1, Cd= | 0.023232
|  |  |  | @ Cl=0.4, Cd= | 0.022654
|  |  |  | @ Cl=0.6, Cd= | 0.021465
alpha (deg) | Cl | Cd | Cm | Cl/Cd
-20 | -0.88 | 0.37027 | -0.052 | -2.376
-19.5 | -0.85 | 0.35238 | -0.051 | -2.411
-19 | -0.82 | 0.34568 | -0.05 | -2.371
-18.5 | -0.791 | 0.34536 | -0.049 | -2.291
-18 | -0.762 | 0.33936 | -0.049 | -2.247
-17.5 | -0.734 | 0.33934 | -0.049 | -2.162
-17 | -0.703 | 0.30081 | -0.047 | -2.338
-16.5 | -0.674 | 0.28598 | -0.047 | -2.357
-16 | -0.645 | 0.28249 | -0.047 | -2.285
-15.5 | -0.617 | 0.27113 | -0.047 | -2.274
-15 | -0.587 | 0.26787 | -0.045 | -2.19
-14.5 | -0.557 | 0.26805 | -0.044 | -2.079
-14 | -0.528 | 0.24502 | -0.044 | -2.157
-13.5 | -0.5 | 0.24257 | -0.045 | -2.059
-13 | -0.471 | 0.23833 | -0.045 | -1.975
-12.5 | -0.441 | 0.21532 | -0.041 | -2.047
-12 | -0.412 | 0.2032 | -0.041 | -2.026
-11.5 | -0.383 | 0.20232 | -0.042 | -1.892
-11 | -0.353 | 0.1482 | -0.017 | -2.379
-10.5 | -0.324 | 0.132 | -0.022 | -2.452
-10 | -0.38 | 0.09932 | -0.017 | -3.823
-9.5 | -0.437 | 0.07676 |  | -5.699
-9 | -0.421 | 0.06802 | -0.022 | -6.182
-8.5 | -0.404 | 0.05638 | -0.072 | -7.171
-8 | -0.383 | 0.03649 | -0.087 | -10.497
-7.5 | -0.291 | 0.05881 | -0.05 | -4.955
-7 | -0.238 | 0.05517 | -0.052 | -4.308
-6.5 | -0.206 | 0.02949 | -0.092 | -6.982
-6 | -0.143 | 0.02732 | -0.094 | -5.244
-5.5 | -0.078 | 0.02594 | -0.095 | -3.022
-5 | -0.012 | 0.02412 | -0.097 | -0.513
-4.5 | 0.056 | 0.02227 | -0.099 | 2.496
-4 | 0.12 | 0.02367 | -0.095 | 5.071
-3.5 | 0.186 | 0.02344 | -0.096 | 7.948
-3 | 0.254 | 0.02301 | -0.097 | 11.05
-2.5 | 0.321 | 0.02282 | -0.098 | 14.08
-2 | 0.389 | 0.02267 | -0.099 | 17.141
-1.5 | 0.457 | 0.02257 | -0.1 | 20.224
-1 | 0.524 | 0.02261 | -0.101 | 23.2
-0.5 | 0.603 | 0.02142 | -0.104 | 28.162
0 | 0.674 | 0.02169 | -0.108 | 31.067
0.5 | 0.742 | 0.02215 | -0.113 | 33.481
1 | 0.809 | 0.02275 | -0.114 | 35.569
1.5 | 0.877 | 0.0234 | -0.114 | 37.464
2 | 0.944 | 0.02413 | -0.115 | 39.107
2.5 | 1.01 | 0.02501 | -0.115 | 40.401
3 | 1.077 | 0.02583 | -0.116 | 41.701
3.5 | 1.144 | 0.0269 | -0.117 | 42.519
4 | 1.21 | 0.02801 | -0.117 | 43.195
4.5 | 1.256 | 0.02927 | -0.118 | 42.905
5 | 1.318 | 0.0306 | -0.118 | 43.084
5.5 | 1.381 | 0.03205 | -0.119 | 43.086
6 | 1.442 | 0.03356 | -0.119 | 42.972
6.5 | 1.503 | 0.03536 | -0.119 | 42.49
7 | 1.561 | 0.03715 | -0.12 | 42.017
7.5 | 1.617 | 0.03937 | -0.12 | 41.076
8 | 1.672 | 0.04162 | -0.121 | 40.173
8.5 | 1.719 | 0.04411 | -0.121 | 38.972
9 | 1.759 | 0.04693 | -0.122 | 37.488
9.5 | 1.794 | 0.05034 | -0.122 | 35.631
10 | 1.821 | 0.05408 | -0.123 | 33.671
10.5 | 1.836 | 0.07333 | -0.124 | 25.032
11 | 1.815 | 0.08002 | -0.124 | 22.681
11.5 | 1.745 | 0.08796 | -0.124 | 19.84
12 | 1.367 | 0.12115 | -0.052 | 11.28
12.5 | 0.981 | 0.20712 | -0.047 | 4.735
13 | 1.008 | 0.21816 | -0.051 | 4.621
13.5 | 1.036 | 0.2299 | -0.056 | 4.505
14 | 1.064 | 0.25498 | -0.063 | 4.174
14.5 | 1.091 | 0.25627 | -0.064 | 4.258
15 | 1.12 | 0.27992 | -0.069 | 4.002
15.5 | 1.15 | 0.29967 | -0.075 | 3.838

## 16. Re 100k Mach 0.50 (2)
BIGFOIL.COM POLAR EXPORT
NACA63-720 a=0.6
NACA63-720 a=0.6 |  |  |  | Cl Max: | 1.1221 | at alpha= | 20 | deg
XFOIL ncrit=9 |  |  |  | L/D Max: | 5.8241 | at alpha= | 11 | deg
Re: | 100000 |  |  | Cd Min: | 0.25814 | at alpha= | 20 | deg
Mach: | 0.5 |  |  | Cl=0 at alpha= | 0.8262 | deg
|  |  |  | @ Cl=0.1, Cd= | 0.07292
|  |  |  | @ Cl=0.4, Cd= | 0.093311
|  |  |  | @ Cl=0.6, Cd= | 0.11121
alpha (deg) | Cl | Cd | Cm | Cl/Cd
-11.5 | 0.0606 | 0.12166 | -0.133 | 0.49811
-11 | 0.0403 | 0.10701 | -0.1405 | 0.3766
-10.5 | 0.0427 | 0.10278 | -0.1393 | 0.41545
-10 | 0.037 | 0.09495 | -0.1418 | 0.38968
-9.5 | -0.0611 | 0.08286 | -0.1458 | -0.73739
-9 | -0.1228 | 0.07528 | -0.1458 | -1.6312
-8.5 | -0.1969 | 0.06889 | -0.1437 | -2.8582
-8 | -0.2855 | 0.06863 | -0.1306 | -4.16
-7.5 | -0.3726 | 0.06732 | -0.1183 | -5.5348
-7 | -0.4329 | 0.06294 | -0.112 | -6.878
-6.5 | -0.4879 | 0.0605 | -0.1023 | -8.0645
-6 | -0.4669 | 0.05613 | -0.1009 | -8.3182
-5.5 | -0.4724 | 0.05427 | -0.0946 | -8.7046
-5 | -0.4178 | 0.05137 | -0.0945 | -8.1332
-4.5 | -0.4045 | 0.05067 | -0.0894 | -7.983
-4 | -0.34 | 0.04921 | -0.089 | -6.9092
-3.5 | -0.3251 | 0.0492 | -0.0847 | -6.6077
-3 | -0.2637 | 0.04875 | -0.0845 | -5.4092
-2.5 | -0.2438 | 0.05145 | -0.079 | -4.7386
-2 | -0.1909 | 0.05434 | -0.0747 | -3.5131
-1.5 | -0.1695 | 0.05689 | -0.0699 | -2.9794
-1 | -0.1299 | 0.05891 | -0.0661 | -2.2051
-0.5 | -0.094 | 0.06087 | -0.0632 | -1.5443
0 | -0.0676 | 0.0628 | -0.0599 | -1.0764
0.5 | -0.0122 | 0.06448 | -0.0596 | -0.18921
1 | 0.0065 | 0.06672 | -0.0579 | 0.097422
1.5 | 0.0415 | 0.06905 | -0.0571 | 0.60101
2 | 0.083 | 0.07105 | -0.0567 | 1.1682
2.5 | 0.111 | 0.07413 | -0.0566 | 1.4974
3 | 0.1427 | 0.07769 | -0.0574 | 1.8368
3.5 | 0.1587 | 0.08186 | -0.0576 | 1.9387
4 | 0.2155 | 0.08562 | -0.0594 | 2.5169
4.5 | 0.2632 | 0.08824 | -0.0601 | 2.9828
5 | 0.2971 | 0.08931 | -0.0592 | 3.3266
5.5 | 0.3726 | 0.08927 | -0.0593 | 4.1739
6 | 0.3913 | 0.09277 | -0.0586 | 4.218
6.5 | 0.4346 | 0.09546 | -0.0604 | 4.5527
7 | 0.483 | 0.09942 | -0.064 | 4.8582
7.5 | 0.5242 | 0.10363 | -0.0664 | 5.0584
8 | 0.5647 | 0.1075 | -0.068 | 5.253
8.5 | 0.603 | 0.11153 | -0.0692 | 5.4066
9 | 0.6421 | 0.11551 | -0.0702 | 5.5588
9.5 | 0.6777 | 0.11952 | -0.071 | 5.6702
10 | 0.7125 | 0.12362 | -0.0718 | 5.7636
10.5 | 0.7433 | 0.12798 | -0.0727 | 5.8079
11 | 0.7721 | 0.13257 | -0.0736 | 5.8241
11.5 | 0.7976 | 0.13743 | -0.0748 | 5.8037
12 | 0.8242 | 0.14232 | -0.0761 | 5.7912
12.5 | 0.8513 | 0.14728 | -0.0775 | 5.7801
13 | 0.8783 | 0.15233 | -0.079 | 5.7658
13.5 | 0.9046 | 0.15756 | -0.0806 | 5.7413
14 | 0.9289 | 0.16314 | -0.0825 | 5.6939
14.5 | 0.9496 | 0.16943 | -0.085 | 5.6047
15 | 0.9673 | 0.17634 | -0.088 | 5.4854
15.5 | 0.9841 | 0.18355 | -0.0914 | 5.3615
16 | 1.0011 | 0.19089 | -0.095 | 5.2444
16.5 | 1.0187 | 0.19809 | -0.0985 | 5.1426
17 | 1.0366 | 0.20527 | -0.1022 | 5.0499
17.5 | 1.055 | 0.21234 | -0.1059 | 4.9684
18 | 1.0721 | 0.21998 | -0.1101 | 4.8736
18.5 | 1.0844 | 0.22905 | -0.1154 | 4.7343
19 | 1.0957 | 0.23869 | -0.1211 | 4.5905
19.5 | 1.1131 | 0.24726 | -0.1259 | 4.5017
20 | 1.1221 | 0.25814 | -0.1326 | 4.3469

## 17. Re 250k Mach 0.00 (1)
BIGFOIL.COM POLAR EXPORT
NACA63-720 a=0.6
NACA63-720 a=0.6 |  |  |  | Cl Max: | 1.965 | at alpha= | 15 | deg
JavaFoil+Calcfoil stall+Eppler ext transition |  |  |  | L/D Max: | 72.922 | at alpha= | 7 | deg
Re: | 250000 |  |  | Cd Min: | 0.011 | at alpha= | -3.5 | deg
Mach: | 0 |  |  | Cl=0 at alpha= | -4.9048 | deg
|  |  |  | @ Cl=0.1, Cd= | 0.011029
|  |  |  | @ Cl=0.4, Cd= | 0.011363
|  |  |  | @ Cl=0.6, Cd= | 0.012773
alpha (deg) | Cl | Cd | Cm | Cl/Cd
-20 | -0.781 | 0.19068 | -0.039 | -4.096
-19.5 | -0.784 | 0.17798 | -0.019 | -4.407
-19 | -0.792 | 0.17385 | -0.015 | -4.556
-18.5 | -0.798 | 0.16465 | -0.015 | -4.847
-18 | -0.802 | 0.15617 | -0.016 | -5.136
-17.5 | -0.804 | 0.14794 | -0.017 | -5.432
-17 | -0.803 | 0.14069 | -0.019 | -5.707
-16.5 | -0.799 | 0.1305 | -0.021 | -6.126
-16 | -0.793 | 0.12565 | -0.019 | -6.311
-15.5 | -0.797 | 0.11513 | -0.049 | -6.922
-15 | -0.786 | 0.10733 | -0.051 | -7.328
-14.5 | -0.773 | 0.09954 | -0.053 | -7.768
-14 | -0.758 | 0.09177 | -0.055 | -8.257
-13.5 | -0.741 | 0.08271 | -0.058 | -8.96
-13 | -0.718 | 0.07702 | -0.06 | -9.32
-12.5 | -0.712 | 0.05979 | -0.068 | -11.906
-12 | -0.703 | 0.04369 | -0.075 | -16.087
-11.5 | -0.67 | 0.0396 | -0.077 | -16.925
-11 | -0.636 | 0.03486 | -0.078 | -18.237
-10.5 | -0.596 | 0.03183 | -0.079 | -18.726
-10 | -0.553 | 0.02848 | -0.08 | -19.422
-9.5 | -0.507 | 0.02517 | -0.081 | -20.145
-9 | -0.459 | 0.02379 | -0.082 | -19.304
-8.5 | -0.411 | 0.02125 | -0.083 | -19.338
-8 | -0.36 | 0.01927 | -0.085 | -18.662
-7.5 | -0.305 | 0.01775 | -0.086 | -17.206
-7 | -0.25 | 0.01637 | -0.088 | -15.254
-6.5 | -0.193 | 0.0153 | -0.089 | -12.585
-6 | -0.134 | 0.01417 | -0.091 | -9.446
-5.5 | -0.074 | 0.01353 | -0.094 | -5.479
-5 | -0.012 | 0.01112 | -0.095 | -1.04
-4.5 | 0.051 | 0.01106 | -0.095 | 4.638
-4 | 0.114 | 0.01102 | -0.096 | 10.375
-3.5 | 0.177 | 0.011 | -0.096 | 16.123
-3 | 0.241 | 0.01104 | -0.097 | 21.853
-2.5 | 0.304 | 0.01114 | -0.098 | 27.323
-2 | 0.367 | 0.01126 | -0.098 | 32.643
-1.5 | 0.431 | 0.01146 | -0.099 | 37.578
-1 | 0.494 | 0.01158 | -0.099 | 42.618
-0.5 | 0.557 | 0.01174 | -0.1 | 47.425
0 | 0.597 | 0.01276 | -0.1 | 46.818
0.5 | 0.657 | 0.01301 | -0.101 | 50.515
1 | 0.717 | 0.01331 | -0.101 | 53.873
1.5 | 0.777 | 0.01361 | -0.102 | 57.08
2 | 0.836 | 0.01394 | -0.102 | 59.979
2.5 | 0.896 | 0.01431 | -0.103 | 62.565
3 | 0.955 | 0.0147 | -0.103 | 64.941
3.5 | 1.014 | 0.01512 | -0.104 | 67.016
4 | 1.072 | 0.01557 | -0.104 | 68.849
4.5 | 1.12 | 0.01608 | -0.105 | 69.65
5 | 1.177 | 0.01664 | -0.105 | 70.744
5.5 | 1.234 | 0.01721 | -0.106 | 71.699
6 | 1.29 | 0.01784 | -0.106 | 72.332
6.5 | 1.346 | 0.01852 | -0.107 | 72.68
7 | 1.401 | 0.01921 | -0.107 | 72.922
7.5 | 1.455 | 0.02 | -0.108 | 72.736
8 | 1.508 | 0.02089 | -0.108 | 72.179
8.5 | 1.559 | 0.02179 | -0.109 | 71.528
9 | 1.607 | 0.02272 | -0.109 | 70.764
9.5 | 1.654 | 0.02379 | -0.11 | 69.531
10 | 1.7 | 0.02494 | -0.11 | 68.166
10.5 | 1.744 | 0.02617 | -0.11 | 66.629
11 | 1.784 | 0.02759 | -0.111 | 64.673
11.5 | 1.822 | 0.0292 | -0.111 | 62.417
12 | 1.849 | 0.0435 | -0.111 | 42.511
12.5 | 1.88 | 0.04583 | -0.111 | 41.027
13 | 1.906 | 0.04833 | -0.112 | 39.444
13.5 | 1.929 | 0.05088 | -0.112 | 37.904
14 | 1.947 | 0.05351 | -0.112 | 36.388
14.5 | 1.961 | 0.05653 | -0.112 | 34.69
15 | 1.965 | 0.05938 | -0.113 | 33.093
15.5 | 1.963 | 0.06266 | -0.113 | 31.331
16 | 1.957 | 0.06616 | -0.113 | 29.573
16.5 | 1.945 | 0.06965 | -0.113 | 27.921
17 | 1.927 | 0.07361 | -0.113 | 26.185
17.5 | 1.906 | 0.07781 | -0.114 | 24.494
18 | 1.877 | 0.08272 | -0.113 | 22.694
18.5 | 1.844 | 0.08831 | -0.113 | 20.883
19 | 1.808 | 0.0943 | -0.113 | 19.172
19.5 | 1.768 | 0.10098 | -0.113 | 17.505
20 | 1.723 | 0.10845 | -0.112 | 15.891

## 18. Re 250k Mach 0.00 (2)
BIGFOIL.COM POLAR EXPORT
NACA63-720 a=0.6
NACA63-720 a=0.6 |  |  |  | Cl Max: | 1.5471 | at alpha= | 12.5 | deg
XFOIL ncrit=9 |  |  |  | L/D Max: | 72.9259 | at alpha= | 7.5 | deg
Re: | 250000 |  |  | Cd Min: | 0.18337 | at alpha= | -18.5 | deg
Mach: | 0 |  |  | Cl=0 at alpha= | -4.8048 | deg
|  |  |  | @ Cl=0.1, Cd= | 0.016241
|  |  |  | @ Cl=0.4, Cd= | 0.016712
|  |  |  | @ Cl=0.6, Cd= | 0.016544
alpha (deg) | Cl | Cd | Cm | Cl/Cd
-18.5 | -0.2872 | 0.18337 | -0.0452 | -1.5662
-17.5 | -0.2597 | 0.17 | -0.0527 | -1.5276
-17 | -0.2728 | 0.16013 | -0.0601 | -1.7036
-16.5 | -0.2333 | 0.15661 | -0.0594 | -1.4897
-16 | -0.5683 | 0.07365 | -0.1044 | -7.7162
-15.5 | -0.6357 | 0.06044 | -0.1129 | -10.5179
-15 | -0.6484 | 0.05378 | -0.1164 | -12.0565
-14.5 | -0.6434 | 0.04967 | -0.1181 | -12.9535
-14 | -0.6476 | 0.04546 | -0.1195 | -14.2455
-13.5 | -0.6632 | 0.0409 | -0.1208 | -16.2152
-13 | -0.6627 | 0.03738 | -0.1198 | -17.7287
-12.5 | -0.6405 | 0.03584 | -0.1187 | -17.8711
-12 | -0.6281 | 0.03396 | -0.1162 | -18.4953
-11.5 | -0.6047 | 0.03157 | -0.1141 | -19.1543
-11 | -0.5629 | 0.02987 | -0.1139 | -18.845
-10.5 | -0.5231 | 0.02816 | -0.1131 | -18.576
-10 | -0.4828 | 0.02667 | -0.1116 | -18.1027
-9.5 | -0.4381 | 0.02498 | -0.1113 | -17.538
-9 | -0.3942 | 0.02384 | -0.1104 | -16.5352
-8.5 | -0.3519 | 0.02243 | -0.109 | -15.6888
-8 | -0.307 | 0.02164 | -0.1084 | -14.1867
-7.5 | -0.2632 | 0.02049 | -0.1075 | -12.8453
-7 | -0.2166 | 0.0194 | -0.1066 | -11.1649
-6.5 | -0.1722 | 0.01836 | -0.1063 | -9.3791
-6 | -0.124 | 0.01714 | -0.1061 | -7.2345
-5.5 | -0.0739 | 0.01599 | -0.1059 | -4.6216
-5 | -0.0226 | 0.01595 | -0.1059 | -1.4169
-4.5 | 0.0353 | 0.0159 | -0.1061 | 2.2201
-4 | 0.0911 | 0.0162 | -0.106 | 5.6235
-3.5 | 0.1468 | 0.01646 | -0.106 | 8.9186
-3 | 0.2066 | 0.01638 | -0.1064 | 12.6129
-2.5 | 0.2601 | 0.01672 | -0.1063 | 15.5562
-2 | 0.3179 | 0.01675 | -0.1064 | 18.9791
-1.5 | 0.377 | 0.01666 | -0.1068 | 22.6291
-1 | 0.4299 | 0.01678 | -0.1069 | 25.6198
-0.5 | 0.4905 | 0.01656 | -0.1077 | 29.6196
0 | 0.5427 | 0.01669 | -0.1076 | 32.5165
0.5 | 0.6014 | 0.01654 | -0.1083 | 36.3603
1 | 0.6588 | 0.01647 | -0.1089 | 40
1.5 | 0.7117 | 0.01658 | -0.109 | 42.9252
2 | 0.7738 | 0.01631 | -0.1101 | 47.4433
2.5 | 0.8209 | 0.01666 | -0.1094 | 49.2737
3 | 0.8813 | 0.01651 | -0.1104 | 53.3798
3.5 | 0.9302 | 0.01685 | -0.1099 | 55.2047
4 | 0.9858 | 0.01688 | -0.1103 | 58.4005
4.5 | 1.0405 | 0.0171 | -0.1106 | 60.848
5 | 1.087 | 0.01742 | -0.1097 | 62.3995
5.5 | 1.1506 | 0.01739 | -0.1112 | 66.1645
6 | 1.1818 | 0.01797 | -0.1078 | 65.7652
6.5 | 1.2395 | 0.0176 | -0.1076 | 70.4261
7 | 1.2797 | 0.01839 | -0.1066 | 69.5867
7.5 | 1.3484 | 0.01849 | -0.1092 | 72.9259
8 | 1.3703 | 0.01943 | -0.1047 | 70.525
8.5 | 1.4192 | 0.01982 | -0.1043 | 71.6044
9 | 1.4528 | 0.02017 | -0.1012 | 72.0278
9.5 | 1.459 | 0.02136 | -0.0947 | 68.3052
10 | 1.4824 | 0.02233 | -0.091 | 66.386
10.5 | 1.522 | 0.02286 | -0.0894 | 66.5792
11 | 1.5274 | 0.0247 | -0.0843 | 61.8381
11.5 | 1.5317 | 0.02694 | -0.0796 | 56.856
12 | 1.5385 | 0.0293 | -0.0755 | 52.5085
12.5 | 1.5471 | 0.03165 | -0.0719 | 48.8815
13 | 1.5306 | 0.03624 | -0.0673 | 42.2351
13.5 | 1.5307 | 0.04008 | -0.0642 | 38.1911
14 | 1.5221 | 0.04517 | -0.0614 | 33.6971
14.5 | 1.5132 | 0.05067 | -0.059 | 29.8638
15 | 1.5016 | 0.05681 | -0.0571 | 26.432
15.5 | 1.4885 | 0.06351 | -0.0558 | 23.4373
16 | 1.4737 | 0.07079 | -0.055 | 20.8179
16.5 | 1.4604 | 0.07828 | -0.0549 | 18.6561
17 | 1.45 | 0.08573 | -0.0552 | 16.9136
17.5 | 1.4395 | 0.09343 | -0.056 | 15.4073

## 19. Re 250k Mach 0.10 (1)
BIGFOIL.COM POLAR EXPORT
NACA63-720 a=0.6
NACA63-720 a=0.6 |  |  |  | Cl Max: | 1.96 | at alpha= | 15 | deg
JavaFoil+Calcfoil stall+Eppler ext transition |  |  |  | L/D Max: | 72.541 | at alpha= | 7 | deg
Re: | 250000 |  |  | Cd Min: | 0.01104 | at alpha= | -4 | deg
Mach: | 0.1 |  |  | Cl=0 at alpha= | -4.9062 | deg
|  |  |  | @ Cl=0.1, Cd= | 0.011052
|  |  |  | @ Cl=0.4, Cd= | 0.011397
|  |  |  | @ Cl=0.6, Cd= | 0.01282
alpha (deg) | Cl | Cd | Cm | Cl/Cd
-20 | -0.736 | 0.19235 | -0.019 | -3.826
-19.5 | -0.749 | 0.18224 | -0.019 | -4.109
-19 | -0.76 | 0.17912 | -0.017 | -4.244
-18.5 | -0.769 | 0.16823 | -0.015 | -4.573
-18 | -0.777 | 0.16049 | -0.017 | -4.839
-17.5 | -0.781 | 0.15093 | -0.016 | -5.177
-17 | -0.784 | 0.1421 | -0.017 | -5.514
-16.5 | -0.783 | 0.13202 | -0.02 | -5.931
-16 | -0.779 | 0.12798 | -0.02 | -6.09
-15.5 | -0.784 | 0.11725 | -0.048 | -6.689
-15 | -0.776 | 0.10953 | -0.05 | -7.087
-14.5 | -0.765 | 0.1018 | -0.052 | -7.512
-14 | -0.75 | 0.09405 | -0.054 | -7.979
-13.5 | -0.73 | 0.08924 | -0.055 | -8.183
-13 | -0.712 | 0.08022 | -0.058 | -8.871
-12.5 | -0.699 | 0.06711 | -0.065 | -10.416
-12 | -0.7 | 0.0454 | -0.075 | -15.414
-11.5 | -0.671 | 0.03934 | -0.077 | -17.063
-11 | -0.636 | 0.0356 | -0.079 | -17.854
-10.5 | -0.597 | 0.0321 | -0.079 | -18.589
-10 | -0.554 | 0.02889 | -0.08 | -19.18
-9.5 | -0.508 | 0.027 | -0.081 | -18.818
-9 | -0.46 | 0.02433 | -0.082 | -18.903
-8.5 | -0.412 | 0.02164 | -0.083 | -19.032
-8 | -0.361 | 0.01954 | -0.085 | -18.461
-7.5 | -0.306 | 0.01799 | -0.086 | -17.024
-7 | -0.25 | 0.01659 | -0.088 | -15.092
-6.5 | -0.193 | 0.01548 | -0.089 | -12.473
-6 | -0.134 | 0.01433 | -0.092 | -9.369
-5.5 | -0.075 | 0.01365 | -0.094 | -5.458
-5 | -0.012 | 0.01266 | -0.095 | -0.917
-4.5 | 0.052 | 0.01109 | -0.096 | 4.647
-4 | 0.115 | 0.01104 | -0.096 | 10.401
-3.5 | 0.178 | 0.01109 | -0.097 | 16.073
-3 | 0.242 | 0.01107 | -0.098 | 21.903
-2.5 | 0.306 | 0.01116 | -0.098 | 27.399
-2 | 0.369 | 0.0113 | -0.099 | 32.696
-1.5 | 0.433 | 0.0115 | -0.099 | 37.645
-1 | 0.496 | 0.01162 | -0.1 | 42.705
-0.5 | 0.559 | 0.01181 | -0.1 | 47.39
0 | 0.6 | 0.01282 | -0.101 | 46.811
0.5 | 0.661 | 0.01308 | -0.101 | 50.493
1 | 0.721 | 0.01339 | -0.102 | 53.807
1.5 | 0.781 | 0.01369 | -0.102 | 56.997
2 | 0.84 | 0.01402 | -0.103 | 59.912
2.5 | 0.9 | 0.01441 | -0.103 | 62.455
3 | 0.959 | 0.0148 | -0.104 | 64.823
3.5 | 1.018 | 0.01523 | -0.104 | 66.859
4 | 1.077 | 0.01569 | -0.105 | 68.651
4.5 | 1.125 | 0.01621 | -0.105 | 69.413
5 | 1.183 | 0.01678 | -0.106 | 70.474
5.5 | 1.239 | 0.01734 | -0.106 | 71.48
6 | 1.296 | 0.01799 | -0.107 | 72.024
6.5 | 1.352 | 0.01868 | -0.107 | 72.347
7 | 1.407 | 0.01939 | -0.108 | 72.541
7.5 | 1.461 | 0.0202 | -0.108 | 72.315
8 | 1.514 | 0.02111 | -0.109 | 71.722
8.5 | 1.565 | 0.022 | -0.109 | 71.151
9 | 1.614 | 0.02301 | -0.11 | 70.152
9.5 | 1.661 | 0.02412 | -0.11 | 68.878
10 | 1.706 | 0.02525 | -0.11 | 67.574
10.5 | 1.75 | 0.02645 | -0.111 | 66.143
11 | 1.79 | 0.02799 | -0.111 | 63.963
11.5 | 1.828 | 0.02968 | -0.112 | 61.586
12 | 1.854 | 0.04409 | -0.111 | 42.051
12.5 | 1.884 | 0.0464 | -0.112 | 40.607
13 | 1.909 | 0.04909 | -0.112 | 38.884
13.5 | 1.93 | 0.05171 | -0.112 | 37.322
14 | 1.947 | 0.0546 | -0.113 | 35.657
14.5 | 1.959 | 0.05737 | -0.113 | 34.139
15 | 1.96 | 0.06074 | -0.113 | 32.27
15.5 | 1.955 | 0.06398 | -0.113 | 30.562
16 | 1.945 | 0.06728 | -0.114 | 28.908
16.5 | 1.929 | 0.07133 | -0.114 | 27.049
17 | 1.908 | 0.07539 | -0.114 | 25.309
17.5 | 1.88 | 0.08066 | -0.114 | 23.31
18 | 1.847 | 0.08552 | -0.114 | 21.595
18.5 | 1.809 | 0.09124 | -0.113 | 19.825
19 | 1.767 | 0.09774 | -0.113 | 18.074
19.5 | 1.72 | 0.10533 | -0.113 | 16.329
20 | 1.669 | 0.11368 | -0.112 | 14.679

## 20. Re 250k Mach 0.10 (2)
BIGFOIL.COM POLAR EXPORT
NACA63-720 a=0.6
NACA63-720 a=0.6 |  |  |  | Cl Max: | 1.5433 | at alpha= | 12 | deg
XFOIL ncrit=9 |  |  |  | L/D Max: | 71.7116 | at alpha= | 9 | deg
Re: | 250000 |  |  | Cd Min: | 0.17836 | at alpha= | -18 | deg
Mach: | 0.1 |  |  | Cl=0 at alpha= | -4.8 | deg
|  |  |  | @ Cl=0.1, Cd= | 0.016347
|  |  |  | @ Cl=0.4, Cd= | 0.016877
|  |  |  | @ Cl=0.6, Cd= | 0.016617
alpha (deg) | Cl | Cd | Cm | Cl/Cd
-18 | -0.2687 | 0.17836 | -0.0483 | -1.5065
-17.5 | -0.2582 | 0.1706 | -0.0529 | -1.5135
-17 | -0.2655 | 0.16179 | -0.0595 | -1.641
-16.5 | -0.2311 | 0.15715 | -0.0598 | -1.4706
-15.5 | -0.5978 | 0.06525 | -0.111 | -9.1617
-15 | -0.5783 | 0.06145 | -0.1129 | -9.4109
-14.5 | -0.6018 | 0.05397 | -0.1171 | -11.1506
-14 | -0.6189 | 0.04825 | -0.1197 | -12.8269
-13.5 | -0.2353 | 0.10139 | -0.0901 | -2.3207
-13 | -0.6483 | 0.03868 | -0.1215 | -16.7606
-12.5 | -0.6246 | 0.03696 | -0.121 | -16.8994
-12 | -0.6198 | 0.03482 | -0.1182 | -17.8001
-11.5 | -0.6042 | 0.03248 | -0.1154 | -18.6022
-11 | -0.5616 | 0.03045 | -0.1154 | -18.4433
-10.5 | -0.5231 | 0.02866 | -0.1144 | -18.2519
-10 | -0.4836 | 0.02704 | -0.1129 | -17.8846
-9.5 | -0.4387 | 0.02532 | -0.1125 | -17.3262
-9 | -0.395 | 0.02412 | -0.1115 | -16.3765
-8.5 | -0.3525 | 0.0227 | -0.11 | -15.5286
-8 | -0.308 | 0.02185 | -0.1094 | -14.0961
-7.5 | -0.2641 | 0.02067 | -0.1083 | -12.777
-7 | -0.2178 | 0.01955 | -0.1073 | -11.1407
-6.5 | -0.1725 | 0.01863 | -0.107 | -9.2593
-6 | -0.1244 | 0.01732 | -0.1067 | -7.1824
-5 | -0.0234 | 0.01602 | -0.1065 | -1.4607
-4.5 | 0.0351 | 0.01594 | -0.1067 | 2.202
-4 | 0.09 | 0.01631 | -0.1065 | 5.5181
-3.5 | 0.1472 | 0.01652 | -0.1066 | 8.9104
-3 | 0.2079 | 0.01645 | -0.1069 | 12.6383
-2.5 | 0.2605 | 0.01681 | -0.1067 | 15.4967
-2 | 0.3195 | 0.0168 | -0.1069 | 19.0179
-1.5 | 0.3756 | 0.01689 | -0.107 | 22.238
-1 | 0.4318 | 0.01686 | -0.1073 | 25.6109
-0.5 | 0.4936 | 0.01662 | -0.1082 | 29.6992
0 | 0.5442 | 0.01682 | -0.1079 | 32.3543
0.5 | 0.6048 | 0.0166 | -0.1088 | 36.4337
1 | 0.6584 | 0.0167 | -0.1089 | 39.4251
1.5 | 0.7151 | 0.01666 | -0.1094 | 42.9232
2 | 0.7764 | 0.01649 | -0.1104 | 47.0831
2.5 | 0.8239 | 0.01681 | -0.1097 | 49.0125
3 | 0.8868 | 0.01661 | -0.1109 | 53.3895
3.5 | 0.9316 | 0.01707 | -0.1098 | 54.5753
4 | 0.9915 | 0.017 | -0.1107 | 58.3235
4.5 | 1.0394 | 0.01744 | -0.11 | 59.5986
5 | 1.0922 | 0.01759 | -0.1099 | 62.0921
5.5 | 1.1454 | 0.01783 | -0.1098 | 64.24
6 | 1.186 | 0.01819 | -0.1078 | 65.2007
6.5 | 1.237 | 0.01804 | -0.1065 | 68.5698
7 | 1.2831 | 0.01864 | -0.1063 | 68.8358
7.5 | 1.3382 | 0.01905 | -0.1068 | 70.2467
8 | 1.3739 | 0.01969 | -0.1043 | 69.7765
8.5 | 1.4056 | 0.02042 | -0.1011 | 68.8345
9 | 1.4622 | 0.02039 | -0.1014 | 71.7116
9.5 | 1.459 | 0.0218 | -0.0936 | 66.9266
10 | 1.474 | 0.02313 | -0.089 | 63.7268
10.5 | 1.5025 | 0.02413 | -0.0862 | 62.2669
11 | 1.5365 | 0.02494 | -0.0841 | 61.6079
11.5 | 1.5371 | 0.02733 | -0.079 | 56.2422
12 | 1.5433 | 0.02974 | -0.0749 | 51.8931
12.5 | 1.535 | 0.03331 | -0.0702 | 46.0823
13 | 1.526 | 0.0375 | -0.0661 | 40.6933
13.5 | 1.5214 | 0.04194 | -0.063 | 36.2756
14 | 1.5169 | 0.04673 | -0.0604 | 32.4609
14.5 | 1.5067 | 0.05247 | -0.0581 | 28.7155
15 | 1.4941 | 0.05887 | -0.0564 | 25.3797
15.5 | 1.4806 | 0.06576 | -0.0552 | 22.5152
16 | 1.467 | 0.07306 | -0.0547 | 20.0794
16.5 | 1.4529 | 0.08072 | -0.0546 | 17.9993
17 | 1.4429 | 0.08827 | -0.0551 | 16.3464

## 21. Re 250k Mach 0.25 (1)
BIGFOIL.COM POLAR EXPORT
NACA63-720 a=0.6
NACA63-720 a=0.6 |  |  |  | Cl Max: | 1.932 | at alpha= | 14 | deg
JavaFoil+Calcfoil stall+Eppler ext transition |  |  |  | L/D Max: | 70.521 | at alpha= | 6.5 | deg
Re: | 250000 |  |  | Cd Min: | 0.01127 | at alpha= | -3.5 | deg
Mach: | 0.25 |  |  | Cl=0 at alpha= | -4.9077 | deg
|  |  |  | @ Cl=0.1, Cd= | 0.011291
|  |  |  | @ Cl=0.4, Cd= | 0.011588
|  |  |  | @ Cl=0.6, Cd= | 0.012773
alpha (deg) | Cl | Cd | Cm | Cl/Cd
-19.5 | -0.422 | 0.21407 | -0.039 | -1.97
-19 | -0.469 | 0.19961 | -0.039 | -2.349
-18.5 | -0.512 | 0.19467 | -0.04 | -2.631
-18 | -0.551 | 0.18485 | -0.039 | -2.98
-17.5 | -0.582 | 0.18084 | -0.02 | -3.22
-17 | -0.613 | 0.16627 | -0.02 | -3.685
-16.5 | -0.638 | 0.15315 | -0.018 | -4.168
-16 | -0.659 | 0.138 | -0.02 | -4.774
-15.5 | -0.674 | 0.12833 | -0.02 | -5.252
-15 | -0.684 | 0.11926 | -0.019 | -5.731
-14.5 | -0.687 | 0.11175 | -0.02 | -6.152
-14 | -0.686 | 0.10651 | -0.019 | -6.438
-13.5 | -0.678 | 0.0979 | -0.022 | -6.929
-13 | -0.68 | 0.08928 | -0.055 | -7.615
-12.5 | -0.666 | 0.08187 | -0.058 | -8.131
-12 | -0.645 | 0.07541 | -0.061 | -8.557
-11.5 | -0.64 | 0.05666 | -0.071 | -11.3
-11 | -0.631 | 0.04035 | -0.078 | -15.635
-10.5 | -0.597 | 0.0355 | -0.079 | -16.817
-10 | -0.559 | 0.03153 | -0.081 | -17.722
-9.5 | -0.514 | 0.02901 | -0.082 | -17.729
-9 | -0.467 | 0.02656 | -0.083 | -17.57
-8.5 | -0.417 | 0.02382 | -0.084 | -17.489
-8 | -0.366 | 0.02136 | -0.086 | -17.12
-7.5 | -0.311 | 0.01938 | -0.087 | -16.041
-7 | -0.254 | 0.01781 | -0.089 | -14.279
-6.5 | -0.196 | 0.01654 | -0.091 | -11.855
-6 | -0.136 | 0.01551 | -0.093 | -8.79
-5.5 | -0.075 | 0.01439 | -0.095 | -5.207
-5 | -0.012 | 0.01307 | -0.098 | -0.912
-4.5 | 0.053 | 0.01132 | -0.098 | 4.675
-4 | 0.118 | 0.01128 | -0.099 | 10.462
-3.5 | 0.183 | 0.01127 | -0.099 | 16.246
-3 | 0.249 | 0.01131 | -0.1 | 22.018
-2.5 | 0.314 | 0.01142 | -0.101 | 27.521
-2 | 0.38 | 0.01152 | -0.101 | 32.946
-1.5 | 0.445 | 0.01174 | -0.102 | 37.872
-1 | 0.51 | 0.01189 | -0.102 | 42.881
-0.5 | 0.575 | 0.01209 | -0.103 | 47.559
0 | 0.616 | 0.01321 | -0.103 | 46.595
0.5 | 0.677 | 0.01352 | -0.104 | 50.115
1 | 0.739 | 0.01383 | -0.104 | 53.427
1.5 | 0.8 | 0.01415 | -0.105 | 56.557
2 | 0.862 | 0.01448 | -0.106 | 59.509
2.5 | 0.923 | 0.01494 | -0.106 | 61.766
3 | 0.984 | 0.01537 | -0.107 | 63.992
3.5 | 1.045 | 0.01585 | -0.107 | 65.884
4 | 1.105 | 0.01635 | -0.108 | 67.567
4.5 | 1.153 | 0.01692 | -0.108 | 68.156
5 | 1.212 | 0.01752 | -0.109 | 69.172
5.5 | 1.27 | 0.01817 | -0.109 | 69.89
6 | 1.327 | 0.01886 | -0.11 | 70.373
6.5 | 1.384 | 0.01963 | -0.11 | 70.521
7 | 1.441 | 0.02045 | -0.111 | 70.467
7.5 | 1.495 | 0.02165 | -0.111 | 69.043
8 | 1.55 | 0.02228 | -0.111 | 69.557
8.5 | 1.601 | 0.02335 | -0.112 | 68.57
9 | 1.65 | 0.02447 | -0.112 | 67.411
9.5 | 1.696 | 0.02562 | -0.113 | 66.218
10 | 1.74 | 0.027 | -0.113 | 64.455
10.5 | 1.783 | 0.02852 | -0.114 | 62.514
11 | 1.82 | 0.03018 | -0.114 | 60.31
11.5 | 1.855 | 0.03381 | -0.115 | 54.864
12 | 1.875 | 0.04815 | -0.114 | 38.946
12.5 | 1.899 | 0.05086 | -0.114 | 37.343
13 | 1.916 | 0.05393 | -0.115 | 35.526
13.5 | 1.927 | 0.05721 | -0.115 | 33.68
14 | 1.932 | 0.0605 | -0.115 | 31.933
14.5 | 1.928 | 0.06415 | -0.115 | 30.06
15 | 1.909 | 0.06833 | -0.116 | 27.946
15.5 | 1.881 | 0.07262 | -0.116 | 25.901
16 | 1.843 | 0.07715 | -0.116 | 23.891
16.5 | 1.792 | 0.08375 | -0.116 | 21.395
17 | 1.733 | 0.08982 | -0.115 | 19.298
17.5 | 1.664 | 0.09763 | -0.115 | 17.045
18 | 1.581 | 0.10877 | -0.113 | 14.533
18.5 | 1.466 | 0.13335 | -0.108 | 10.992
19 | 1.3 | 0.18497 | -0.084 | 7.028

## 22. Re 250k Mach 0.25 (2)
BIGFOIL.COM POLAR EXPORT
NACA63-720 a=0.6
NACA63-720 a=0.6 |  |  |  | Cl Max: | 1.5092 | at alpha= | 12 | deg
XFOIL ncrit=9 |  |  |  | L/D Max: | 60.9357 | at alpha= | 8.5 | deg
Re: | 250000 |  |  | Cd Min: | 0.16007 | at alpha= | -16.5 | deg
Mach: | 0.25 |  |  | Cl=0 at alpha= | -4.7599 | deg
|  |  |  | @ Cl=0.1, Cd= | 0.016684
|  |  |  | @ Cl=0.4, Cd= | 0.017415
|  |  |  | @ Cl=0.6, Cd= | 0.01753
alpha (deg) | Cl | Cd | Cm | Cl/Cd
-16.5 | -0.2209 | 0.16007 | -0.0617 | -1.38
-15.5 | -0.223 | 0.14419 | -0.0727 | -1.5466
-15 | -0.1764 | 0.14052 | -0.0721 | -1.2553
-14.5 | -0.1697 | 0.13294 | -0.0765 | -1.2765
-13.5 | -0.4008 | 0.06843 | -0.1133 | -5.8571
-13 | -0.4719 | 0.05501 | -0.1219 | -8.5784
-12.5 | -0.5121 | 0.04673 | -0.1266 | -10.9587
-12 | -0.5388 | 0.04084 | -0.1281 | -13.1929
-11.5 | -0.5611 | 0.03715 | -0.1258 | -15.1036
-11 | -0.536 | 0.03409 | -0.1246 | -15.7231
-10.5 | -0.512 | 0.03178 | -0.1223 | -16.1108
-10 | -0.4804 | 0.02955 | -0.1204 | -16.2572
-9.5 | -0.4406 | 0.02741 | -0.1193 | -16.0744
-9 | -0.3979 | 0.02577 | -0.1177 | -15.4404
-8.5 | -0.354 | 0.02453 | -0.1164 | -14.4313
-8 | -0.3113 | 0.02308 | -0.1149 | -13.4879
-7.5 | -0.2661 | 0.02183 | -0.1132 | -12.1896
-7 | -0.2215 | 0.02097 | -0.1122 | -10.5627
-6.5 | -0.1761 | 0.01964 | -0.1111 | -8.9664
-6 | -0.1267 | 0.01831 | -0.1104 | -6.9197
-5.5 | -0.0804 | 0.01737 | -0.11 | -4.6287
-5 | -0.0266 | 0.01636 | -0.1099 | -1.6259
-4.5 | 0.0288 | 0.01652 | -0.1096 | 1.7433
-4 | 0.0878 | 0.01666 | -0.1095 | 5.2701
-3.5 | 0.1501 | 0.01678 | -0.1095 | 8.9452
-3 | 0.2034 | 0.01724 | -0.109 | 11.7981
-2.5 | 0.2655 | 0.01714 | -0.1093 | 15.4901
-2 | 0.3215 | 0.01746 | -0.1091 | 18.4135
-1.5 | 0.3797 | 0.01749 | -0.1091 | 21.7095
-1 | 0.445 | 0.01725 | -0.1101 | 25.7971
-0.5 | 0.4937 | 0.01761 | -0.1093 | 28.0352
0 | 0.5584 | 0.0173 | -0.1104 | 32.2775
0.5 | 0.609 | 0.01758 | -0.1098 | 34.6416
1 | 0.6696 | 0.01743 | -0.1104 | 38.4165
1.5 | 0.7273 | 0.01745 | -0.1107 | 41.6791
2 | 0.7791 | 0.01767 | -0.1102 | 44.0917
2.5 | 0.8483 | 0.01737 | -0.1121 | 48.8371
3 | 0.8867 | 0.01804 | -0.1097 | 49.1519
3.5 | 0.9534 | 0.01788 | -0.1113 | 53.3221
4 | 0.9922 | 0.0186 | -0.1089 | 53.3441
4.5 | 1.0531 | 0.0186 | -0.1096 | 56.6183
5 | 1.0945 | 0.01927 | -0.1076 | 56.7981
5.5 | 1.1449 | 0.01954 | -0.1067 | 58.5926
6 | 1.1898 | 0.02 | -0.1049 | 59.49
6.5 | 1.2207 | 0.02031 | -0.1006 | 60.1034
7 | 1.2646 | 0.0209 | -0.0992 | 60.5072
7.5 | 1.308 | 0.02152 | -0.0976 | 60.7807
8 | 1.3193 | 0.02324 | -0.0922 | 56.7685
8.5 | 1.3936 | 0.02287 | -0.0942 | 60.9357
9 | 1.386 | 0.02526 | -0.087 | 54.8694
9.5 | 1.4044 | 0.02688 | -0.083 | 52.247
10 | 1.4441 | 0.02753 | -0.0811 | 52.4555
10.5 | 1.4896 | 0.02794 | -0.0797 | 53.3142
11 | 1.4891 | 0.03078 | -0.0748 | 48.3788
11.5 | 1.4953 | 0.03358 | -0.0708 | 44.5295
12 | 1.5092 | 0.03613 | -0.0677 | 41.7714
12.5 | 1.4967 | 0.04097 | -0.0637 | 36.5316
13 | 1.4969 | 0.04518 | -0.0608 | 33.1319
13.5 | 1.4868 | 0.05082 | -0.0582 | 29.2562
14 | 1.4793 | 0.05663 | -0.0562 | 26.1222
14.5 | 1.4703 | 0.06294 | -0.0547 | 23.3603
15 | 1.4581 | 0.06993 | -0.0537 | 20.8509
15.5 | 1.4448 | 0.07741 | -0.0532 | 18.6643
16 | 1.4314 | 0.08529 | -0.0534 | 16.7827
16.5 | 1.4209 | 0.09313 | -0.0541 | 15.2572
17 | 1.4107 | 0.10117 | -0.0553 | 13.9439

## 23. Re 250k Mach 0.50 (1)
BIGFOIL.COM POLAR EXPORT
NACA63-720 a=0.6
NACA63-720 a=0.6 |  |  |  | Cl Max: | 1.843 | at alpha= | 10.5 | deg
JavaFoil+Calcfoil stall+Eppler ext transition |  |  |  | L/D Max: | 62.284 | at alpha= | 4 | deg
Re: | 250000 |  |  | Cd Min: | 0.01241 | at alpha= | -3.5 | deg
Mach: | 0.5 |  |  | Cl=0 at alpha= | -4.9071 | deg
|  |  |  | @ Cl=0.1, Cd= | 0.013704
|  |  |  | @ Cl=0.4, Cd= | 0.012664
|  |  |  | @ Cl=0.6, Cd= | 0.013297
alpha (deg) | Cl | Cd | Cm | Cl/Cd
-20 | -0.88 | 0.28142 | -0.052 | -3.126
-19.5 | -0.851 | 0.27554 | -0.052 | -3.088
-19 | -0.82 | 0.26534 | -0.05 | -3.09
-18.5 | -0.791 | 0.25565 | -0.05 | -3.095
-18 | -0.762 | 0.253 | -0.051 | -3.014
-17.5 | -0.734 | 0.24532 | -0.051 | -2.991
-17 | -0.703 | 0.22889 | -0.049 | -3.073
-16.5 | -0.674 | 0.22087 | -0.049 | -3.053
-16 | -0.645 | 0.2126 | -0.049 | -3.036
-15.5 | -0.617 | 0.20704 | -0.049 | -2.978
-15 | -0.587 | 0.20679 | -0.049 | -2.839
-14.5 | -0.557 | 0.19545 | -0.046 | -2.851
-14 | -0.528 | 0.18388 | -0.047 | -2.874
-13.5 | -0.5 | 0.18255 | -0.046 | -2.736
-13 | -0.471 | 0.17063 | -0.047 | -2.758
-12.5 | -0.441 | 0.16673 | -0.043 | -2.644
-12 | -0.412 | 0.15019 | -0.043 | -2.742
-11.5 | -0.383 | 0.14859 | -0.043 | -2.576
-11 | -0.353 | 0.11799 | -0.023 | -2.988
-10.5 | -0.324 | 0.10419 | -0.025 | -3.107
-10 | -0.38 | 0.08415 | -0.022 | -4.512
-9.5 | -0.437 | 0.06817 | -0.019 | -6.417
-9 | -0.421 | 0.06158 | -0.026 | -6.829
-8.5 | -0.432 | 0.03445 | -0.089 | -12.538
-8 | -0.387 | 0.0294 | -0.091 | -13.161
-7.5 | -0.33 | 0.02618 | -0.092 | -12.617
-7 | -0.271 | 0.02407 | -0.095 | -11.253
-6.5 | -0.209 | 0.0224 | -0.096 | -9.328
-6 | -0.146 | 0.02028 | -0.099 | -7.188
-5.5 | -0.08 | 0.01875 | -0.1 | -4.275
-5 | -0.013 | 0.01743 | -0.102 | -0.726
-4.5 | 0.057 | 0.01539 | -0.105 | 3.719
-4 | 0.132 | 0.01245 | -0.109 | 10.573
-3.5 | 0.204 | 0.01241 | -0.11 | 16.469
-3 | 0.278 | 0.01243 | -0.111 | 22.408
-2.5 | 0.351 | 0.01257 | -0.111 | 27.959
-2 | 0.424 | 0.01271 | -0.112 | 33.372
-1.5 | 0.497 | 0.01294 | -0.113 | 38.415
-1 | 0.57 | 0.01317 | -0.113 | 43.281
-0.5 | 0.643 | 0.01348 | -0.114 | 47.701
0 | 0.683 | 0.01504 | -0.115 | 45.431
0.5 | 0.752 | 0.01548 | -0.115 | 48.579
1 | 0.82 | 0.01592 | -0.116 | 51.525
1.5 | 0.889 | 0.01643 | -0.116 | 54.074
2 | 0.957 | 0.01698 | -0.117 | 56.342
2.5 | 1.024 | 0.01759 | -0.118 | 58.229
3 | 1.092 | 0.01822 | -0.118 | 59.942
3.5 | 1.159 | 0.01892 | -0.119 | 61.266
4 | 1.226 | 0.01969 | -0.119 | 62.284
4.5 | 1.273 | 0.02057 | -0.12 | 61.88
5 | 1.336 | 0.02148 | -0.12 | 62.204
5.5 | 1.4 | 0.0225 | -0.121 | 62.213
6 | 1.462 | 0.02361 | -0.121 | 61.94
6.5 | 1.523 | 0.02474 | -0.122 | 61.564
7 | 1.583 | 0.02613 | -0.122 | 60.582
7.5 | 1.64 | 0.0276 | -0.123 | 59.421
8 | 1.695 | 0.02915 | -0.123 | 58.173
8.5 | 1.744 | 0.03093 | -0.124 | 56.382
9 | 1.784 | 0.03295 | -0.124 | 54.152
9.5 | 1.818 | 0.03551 | -0.124 | 51.19
10 | 1.842 | 0.03883 | -0.125 | 47.435
10.5 | 1.843 | 0.06093 | -0.125 | 30.25
11 | 1.823 | 0.06684 | -0.125 | 27.272
11.5 | 1.757 | 0.07321 | -0.125 | 24.001
12 | 1.568 | 0.08234 | -0.125 | 19.037
12.5 | 0.981 | 0.15557 | -0.048 | 6.304
13 | 1.009 | 0.17133 | -0.054 | 5.887
13.5 | 1.036 | 0.17132 | -0.056 | 6.046
14 | 1.064 | 0.18919 | -0.063 | 5.626
14.5 | 1.091 | 0.19546 | -0.064 | 5.584
15 | 1.12 | 0.21309 | -0.07 | 5.258
15.5 | 1.15 | 0.22117 | -0.075 | 5.2

## 24. Re 250k Mach 0.50 (2)
BIGFOIL.COM POLAR EXPORT
NACA63-720 a=0.6
NACA63-720 a=0.6 |  |  |  | Cl Max: | 0.5061 | at alpha= | 0 | deg
XFOIL ncrit=9 |  |  |  | L/D Max: | 22.4037 | at alpha= | 0 | deg
Re: | 250000 |  |  | Cd Min: | 0.22595 | at alpha= | -20 | deg
Mach: | 0.5 |  |  | Cl=0 at alpha= | -4.459 | deg
|  |  |  | @ Cl=0.1, Cd= | 0.019622
|  |  |  | @ Cl=0.4, Cd= | 0.023418
|  |  |  | @ Cl=0.6, Cd= | 0.02508
alpha (deg) | Cl | Cd | Cm | Cl/Cd
-20 | -0.3249 | 0.22595 | -0.0365 | -1.4379
-19.5 | -0.3043 | 0.21863 | -0.0414 | -1.3918
-19 | -0.2902 | 0.21087 | -0.0474 | -1.3762
-18.5 | -0.2582 | 0.20376 | -0.0509 | -1.2672
-18 | -0.2365 | 0.19669 | -0.0553 | -1.2024
-17.5 | -0.2194 | 0.1889 | -0.06 | -1.1615
-17 | -0.1924 | 0.18207 | -0.0645 | -1.0567
-16.5 | -0.1823 | 0.17356 | -0.0704 | -1.0504
-16 | -0.154 | 0.16739 | -0.0727 | -0.92001
-15.5 | -0.1356 | 0.15976 | -0.0774 | -0.84877
-15 | -0.1226 | 0.15193 | -0.0827 | -0.80695
-14.5 | -0.1248 | 0.14529 | -0.0892 | -0.85897
-14 | -0.0965 | 0.13941 | -0.0907 | -0.6922
-13.5 | -0.0712 | 0.13168 | -0.0942 | -0.5407
-13 | -0.0455 | 0.12586 | -0.097 | -0.36151
-12.5 | -0.0658 | 0.11241 | -0.1048 | -0.58536
-12 | -0.0492 | 0.10543 | -0.107 | -0.46666
-11.5 | -0.0602 | 0.09389 | -0.114 | -0.64118
-11 | -0.1509 | 0.07041 | -0.1296 | -2.1432
-10.5 | -0.1932 | 0.05892 | -0.1375 | -3.279
-10 | -0.229 | 0.05006 | -0.1424 | -4.5745
-9.5 | -0.2506 | 0.04343 | -0.1464 | -5.7702
-9 | -0.2675 | 0.03774 | -0.1474 | -7.088
-8.5 | -0.2734 | 0.03346 | -0.1468 | -8.171
-8 | -0.2738 | 0.03059 | -0.143 | -8.9506
-7.5 | -0.2501 | 0.02828 | -0.1388 | -8.8437
-7 | -0.219 | 0.02681 | -0.1351 | -8.1686
-6.5 | -0.1777 | 0.02482 | -0.1315 | -7.1595
-6 | -0.1453 | 0.02401 | -0.1277 | -6.0516
-5.5 | -0.0969 | 0.02232 | -0.1252 | -4.3414
-5 | -0.0605 | 0.02162 | -0.122 | -2.7983
-4.5 | -0.0033 | 0.0199 | -0.1213 | -0.16583
-4 | 0.0369 | 0.01979 | -0.1184 | 1.8646
-3.5 | 0.1084 | 0.0196 | -0.118 | 5.5306
-3 | 0.1509 | 0.02081 | -0.1143 | 7.2513
-2.5 | 0.2216 | 0.0209 | -0.1138 | 10.6029
-2 | 0.2524 | 0.02215 | -0.109 | 11.395
-1.5 | 0.3237 | 0.02209 | -0.109 | 14.6537
-1 | 0.325 | 0.02397 | -0.1007 | 13.5586
-0.5 | 0.4092 | 0.02335 | -0.1024 | 17.5246
0 | 0.5061 | 0.02259 | -0.1062 | 22.4037
0.5 | 0.491 | 0.02508 | -0.0966 | 19.5774

## 25. Re 500k Mach 0.00 (1)
BIGFOIL.COM POLAR EXPORT
NACA63-720 a=0.6
NACA63-720 a=0.6 |  |  |  | Cl Max: | 1.972 | at alpha= | 15 | deg
JavaFoil+Calcfoil stall+Eppler ext transition |  |  |  | L/D Max: | 93.519 | at alpha= | 7 | deg
Re: | 500000 |  |  | Cd Min: | 0.00802 | at alpha= | -4 | deg
Mach: | 0 |  |  | Cl=0 at alpha= | -4.9048 | deg
|  |  |  | @ Cl=0.1, Cd= | 0.0081133
|  |  |  | @ Cl=0.4, Cd= | 0.009078
|  |  |  | @ Cl=0.6, Cd= | 0.0099423
alpha (deg) | Cl | Cd | Cm | Cl/Cd
-20 | -0.784 | 0.17704 | -0.043 | -4.431
-19.5 | -0.795 | 0.16806 | -0.044 | -4.728
-19 | -0.792 | 0.16304 | -0.02 | -4.859
-18.5 | -0.798 | 0.15469 | -0.02 | -5.16
-18 | -0.813 | 0.14713 | -0.045 | -5.523
-17.5 | -0.815 | 0.13859 | -0.046 | -5.884
-17 | -0.816 | 0.13033 | -0.047 | -6.262
-16.5 | -0.816 | 0.11921 | -0.05 | -6.846
-16 | -0.809 | 0.11451 | -0.05 | -7.069
-15.5 | -0.805 | 0.1034 | -0.054 | -7.786
-15 | -0.797 | 0.09471 | -0.056 | -8.413
-14.5 | -0.788 | 0.08458 | -0.059 | -9.315
-14 | -0.782 | 0.07079 | -0.064 | -11.054
-13.5 | -0.781 | 0.05437 | -0.07 | -14.368
-13 | -0.76 | 0.04841 | -0.072 | -15.706
-12.5 | -0.739 | 0.04114 | -0.075 | -17.964
-12 | -0.713 | 0.03492 | -0.077 | -20.421
-11.5 | -0.678 | 0.03197 | -0.078 | -21.218
-11 | -0.642 | 0.02858 | -0.08 | -22.451
-10.5 | -0.601 | 0.0269 | -0.081 | -22.337
-10 | -0.557 | 0.02461 | -0.082 | -22.628
-9.5 | -0.517 | 0.01989 | -0.085 | -25.979
-9 | -0.469 | 0.01794 | -0.086 | -26.149
-8.5 | -0.419 | 0.01623 | -0.088 | -25.808
-8 | -0.366 | 0.01485 | -0.089 | -24.655
-7.5 | -0.311 | 0.01375 | -0.091 | -22.619
-7 | -0.255 | 0.01238 | -0.093 | -20.564
-6.5 | -0.198 | 0.01171 | -0.096 | -16.936
-6 | -0.136 | 0.01144 | -0.096 | -11.925
-5.5 | -0.074 | 0.01117 | -0.097 | -6.639
-5 | -0.012 | 0.00878 | -0.098 | -1.317
-4.5 | 0.051 | 0.00844 | -0.097 | 6.077
-4 | 0.114 | 0.00802 | -0.098 | 14.256
-3.5 | 0.177 | 0.00879 | -0.098 | 20.173
-3 | 0.241 | 0.00884 | -0.099 | 27.272
-2.5 | 0.304 | 0.00891 | -0.099 | 34.174
-2 | 0.367 | 0.00898 | -0.1 | 40.92
-1.5 | 0.431 | 0.00917 | -0.1 | 46.977
-1 | 0.494 | 0.00929 | -0.101 | 53.14
-0.5 | 0.557 | 0.00943 | -0.101 | 59.055
0 | 0.604 | 0.00999 | -0.102 | 60.435
0.5 | 0.665 | 0.0102 | -0.102 | 65.167
1 | 0.725 | 0.01045 | -0.103 | 69.375
1.5 | 0.785 | 0.01067 | -0.103 | 73.551
2 | 0.845 | 0.01091 | -0.104 | 77.389
2.5 | 0.904 | 0.01125 | -0.104 | 80.398
3 | 0.964 | 0.01155 | -0.105 | 83.455
3.5 | 1.023 | 0.01188 | -0.105 | 86.113
4 | 1.082 | 0.01225 | -0.106 | 88.32
4.5 | 1.13 | 0.01263 | -0.106 | 89.529
5 | 1.188 | 0.01306 | -0.107 | 90.92
5.5 | 1.245 | 0.01353 | -0.107 | 92.015
6 | 1.301 | 0.01401 | -0.108 | 92.892
6.5 | 1.357 | 0.01454 | -0.108 | 93.332
7 | 1.413 | 0.01511 | -0.108 | 93.519
7.5 | 1.467 | 0.01573 | -0.109 | 93.251
8 | 1.52 | 0.0164 | -0.109 | 92.722
8.5 | 1.572 | 0.0171 | -0.11 | 91.934
9 | 1.621 | 0.01785 | -0.11 | 90.792
9.5 | 1.668 | 0.01874 | -0.111 | 88.984
10 | 1.714 | 0.01972 | -0.111 | 86.905
10.5 | 1.757 | 0.02069 | -0.111 | 84.956
11 | 1.798 | 0.02198 | -0.112 | 81.807
11.5 | 1.835 | 0.0234 | -0.112 | 78.426
12 | 1.856 | 0.03804 | -0.111 | 48.788
12.5 | 1.887 | 0.04008 | -0.112 | 47.075
13 | 1.913 | 0.04225 | -0.112 | 45.276
13.5 | 1.935 | 0.04448 | -0.112 | 43.509
14 | 1.954 | 0.04693 | -0.113 | 41.636
14.5 | 1.968 | 0.04937 | -0.113 | 39.86
15 | 1.972 | 0.05197 | -0.113 | 37.948
15.5 | 1.971 | 0.0549 | -0.114 | 35.896
16 | 1.964 | 0.05773 | -0.114 | 34.02
16.5 | 1.952 | 0.06068 | -0.114 | 32.173
17 | 1.936 | 0.0645 | -0.114 | 30.014
17.5 | 1.915 | 0.06803 | -0.114 | 28.144
18 | 1.889 | 0.07158 | -0.114 | 26.385
18.5 | 1.858 | 0.07581 | -0.115 | 24.513
19 | 1.824 | 0.08041 | -0.115 | 22.679
19.5 | 1.785 | 0.08584 | -0.114 | 20.789
20 | 1.743 | 0.09162 | -0.114 | 19.02

## 26. Re 500k Mach 0.00 (2)
BIGFOIL.COM POLAR EXPORT
NACA63-720 a=0.6
NACA63-720 a=0.6 |  |  |  | Cl Max: | 1.5356 | at alpha= | 12.5 | deg
XFOIL ncrit=9 |  |  |  | L/D Max: | 105.366 | at alpha= | 7.5 | deg
Re: | 500000 |  |  | Cd Min: | 0.1192 | at alpha= | -20 | deg
Mach: | 0 |  |  | Cl=0 at alpha= | -4.9032 | deg
|  |  |  | @ Cl=0.1, Cd= | 0.010091
|  |  |  | @ Cl=0.4, Cd= | 0.01017
|  |  |  | @ Cl=0.6, Cd= | 0.010319
alpha (deg) | Cl | Cd | Cm | Cl/Cd
-20 | -0.6849 | 0.1192 | -0.0601 | -5.7458
-19.5 | -0.7164 | 0.10498 | -0.0693 | -6.8242
-19 | -0.7524 | 0.09054 | -0.0788 | -8.3101
-18.5 | -0.7627 | 0.08144 | -0.0848 | -9.3652
-18 | -0.7673 | 0.07343 | -0.0902 | -10.4494
-17.5 | -0.7746 | 0.0654 | -0.0955 | -11.844
-17 | -0.7815 | 0.05807 | -0.1 | -13.4579
-16.5 | -0.7741 | 0.05323 | -0.1026 | -14.5426
-16 | -0.7668 | 0.04851 | -0.1053 | -15.8071
-15.5 | -0.7613 | 0.04407 | -0.1073 | -17.2748
-15 | -0.7547 | 0.04001 | -0.109 | -18.8628
-14.5 | -0.7408 | 0.03672 | -0.1095 | -20.1743
-14 | -0.724 | 0.03384 | -0.1102 | -21.3948
-13.5 | -0.7063 | 0.03121 | -0.1105 | -22.6306
-13 | -0.6866 | 0.02868 | -0.111 | -23.94
-12.5 | -0.665 | 0.02628 | -0.1103 | -25.3044
-12 | -0.6418 | 0.02435 | -0.1096 | -26.3573
-11.5 | -0.6207 | 0.02274 | -0.1079 | -27.2955
-11 | -0.5925 | 0.02164 | -0.1057 | -27.3799
-10.5 | -0.5608 | 0.02007 | -0.104 | -27.9422
-10 | -0.5194 | 0.01918 | -0.1031 | -27.0803
-9.5 | -0.4752 | 0.01815 | -0.1026 | -26.1818
-9 | -0.4307 | 0.01706 | -0.1021 | -25.2462
-8.5 | -0.3809 | 0.01631 | -0.1018 | -23.3538
-8 | -0.333 | 0.01533 | -0.1016 | -21.7221
-7.5 | -0.2812 | 0.01452 | -0.1018 | -19.3664
-7 | -0.2283 | 0.01374 | -0.102 | -16.6157
-6.5 | -0.1749 | 0.01303 | -0.1023 | -13.4229
-6 | -0.1206 | 0.01225 | -0.1028 | -9.8449
-5.5 | -0.0657 | 0.01147 | -0.1034 | -5.728
-5 | -0.011 | 0.01068 | -0.1041 | -1.03
-4.5 | 0.0458 | 0.01021 | -0.1048 | 4.4858
-4 | 0.1048 | 0.01008 | -0.1055 | 10.3968
-3.5 | 0.1637 | 0.01008 | -0.1062 | 16.2401
-3 | 0.2228 | 0.0101 | -0.1069 | 22.0594
-2.5 | 0.2822 | 0.01011 | -0.1077 | 27.913
-2 | 0.3409 | 0.01011 | -0.1084 | 33.7191
-1.5 | 0.3999 | 0.01017 | -0.1091 | 39.3215
-1 | 0.4583 | 0.01024 | -0.1098 | 44.7559
-0.5 | 0.5168 | 0.01022 | -0.1105 | 50.5675
0 | 0.5749 | 0.01031 | -0.1111 | 55.7614
0.5 | 0.6326 | 0.01033 | -0.1118 | 61.2391
1 | 0.6901 | 0.01043 | -0.1124 | 66.1649
1.5 | 0.7469 | 0.01052 | -0.1129 | 70.9981
2 | 0.8037 | 0.01067 | -0.1135 | 75.3233
2.5 | 0.8592 | 0.01082 | -0.1139 | 79.4085
3 | 0.9157 | 0.011 | -0.1144 | 83.2455
3.5 | 0.9692 | 0.01117 | -0.1145 | 86.7681
4 | 1.0243 | 0.01138 | -0.1148 | 90.0088
4.5 | 1.0762 | 0.01158 | -0.1147 | 92.9361
5 | 1.129 | 0.01182 | -0.1146 | 95.5161
5.5 | 1.1792 | 0.01208 | -0.1142 | 97.6159
6 | 1.2277 | 0.01231 | -0.1135 | 99.7319
6.5 | 1.274 | 0.01261 | -0.1125 | 101.0309
7 | 1.3165 | 0.01285 | -0.1107 | 102.4514
7.5 | 1.3529 | 0.01284 | -0.1076 | 105.366
8 | 1.3839 | 0.0134 | -0.1041 | 103.2761
8.5 | 1.4055 | 0.01425 | -0.0996 | 98.6316
9 | 1.4331 | 0.0152 | -0.0963 | 94.2829
9.5 | 1.4604 | 0.01628 | -0.0933 | 89.7052
10 | 1.4827 | 0.01766 | -0.0899 | 83.9581
10.5 | 1.5051 | 0.0192 | -0.0868 | 78.3906
11 | 1.5213 | 0.02114 | -0.0832 | 71.9631
11.5 | 1.5296 | 0.02368 | -0.0793 | 64.5946
12 | 1.533 | 0.0268 | -0.0753 | 57.2015
12.5 | 1.5356 | 0.03034 | -0.0718 | 50.6131
13 | 1.5329 | 0.03455 | -0.0683 | 44.3676
13.5 | 1.5244 | 0.03956 | -0.065 | 38.5339
14 | 1.5132 | 0.0452 | -0.0622 | 33.4779
14.5 | 1.5016 | 0.05125 | -0.0599 | 29.2995
15 | 1.4904 | 0.05764 | -0.0583 | 25.857
15.5 | 1.4826 | 0.064 | -0.0573 | 23.1656
16 | 1.4721 | 0.07097 | -0.0567 | 20.7426
16.5 | 1.4677 | 0.07749 | -0.0566 | 18.9405
17 | 1.4625 | 0.08431 | -0.057 | 17.3467
17.5 | 1.4575 | 0.09134 | -0.0576 | 15.9569

## 27. Re 500k Mach 0.10 (1)
BIGFOIL.COM POLAR EXPORT
NACA63-720 a=0.6
NACA63-720 a=0.6 |  |  |  | Cl Max: | 1.967 | at alpha= | 15 | deg
JavaFoil+Calcfoil stall+Eppler ext transition |  |  |  | L/D Max: | 93.077 | at alpha= | 7 | deg
Re: | 500000 |  |  | Cd Min: | 0.00804 | at alpha= | -4 | deg
Mach: | 0.1 |  |  | Cl=0 at alpha= | -4.9062 | deg
|  |  |  | @ Cl=0.1, Cd= | 0.0081424
|  |  |  | @ Cl=0.4, Cd= | 0.0091072
|  |  |  | @ Cl=0.6, Cd= | 0.0099621
alpha (deg) | Cl | Cd | Cm | Cl/Cd
-20 | -0.744 | 0.17984 | -0.042 | -4.138
-19.5 | -0.758 | 0.17154 | -0.043 | -4.417
-19 | -0.768 | 0.16842 | -0.042 | -4.561
-18.5 | -0.77 | 0.15735 | -0.02 | -4.891
-18 | -0.785 | 0.15128 | -0.043 | -5.192
-17.5 | -0.782 | 0.14075 | -0.02 | -5.553
-17 | -0.795 | 0.13322 | -0.046 | -5.967
-16.5 | -0.798 | 0.12231 | -0.049 | -6.524
-16 | -0.794 | 0.11717 | -0.05 | -6.777
-15.5 | -0.792 | 0.10611 | -0.053 | -7.461
-15 | -0.784 | 0.09789 | -0.055 | -8.014
-14.5 | -0.776 | 0.08869 | -0.058 | -8.75
-14 | -0.769 | 0.07688 | -0.062 | -9.999
-13.5 | -0.754 | 0.06905 | -0.065 | -10.922
-13 | -0.753 | 0.0515 | -0.072 | -14.619
-12.5 | -0.735 | 0.0428 | -0.075 | -17.177
-12 | -0.711 | 0.03589 | -0.077 | -19.815
-11.5 | -0.679 | 0.03197 | -0.079 | -21.241
-11 | -0.642 | 0.02911 | -0.08 | -22.045
-10.5 | -0.602 | 0.02733 | -0.081 | -22.006
-10 | -0.558 | 0.02497 | -0.082 | -22.351
-9.5 | -0.513 | 0.02254 | -0.084 | -22.761
-9 | -0.47 | 0.01829 | -0.086 | -25.699
-8.5 | -0.42 | 0.01651 | -0.088 | -25.424
-8 | -0.367 | 0.01505 | -0.09 | -24.407
-7.5 | -0.312 | 0.01393 | -0.091 | -22.382
-7 | -0.255 | 0.01217 | -0.093 | -20.967
-6.5 | -0.197 | 0.01281 | -0.095 | -15.393
-6 | -0.137 | 0.01148 | -0.097 | -11.941
-5.5 | -0.075 | 0.01119 | -0.097 | -6.659
-5 | -0.012 | 0.01027 | -0.098 | -1.131
-4.5 | 0.052 | 0.00847 | -0.098 | 6.086
-4 | 0.115 | 0.00804 | -0.098 | 14.286
-3.5 | 0.178 | 0.00882 | -0.099 | 20.205
-3 | 0.242 | 0.00887 | -0.099 | 27.333
-2.5 | 0.306 | 0.00893 | -0.1 | 34.268
-2 | 0.369 | 0.00902 | -0.1 | 40.963
-1.5 | 0.433 | 0.0092 | -0.101 | 47.061
-1 | 0.496 | 0.00932 | -0.101 | 53.255
-0.5 | 0.56 | 0.00946 | -0.102 | 59.174
0 | 0.607 | 0.01005 | -0.102 | 60.39
0.5 | 0.668 | 0.01025 | -0.103 | 65.109
1 | 0.728 | 0.01049 | -0.103 | 69.419
1.5 | 0.788 | 0.01074 | -0.104 | 73.413
2 | 0.849 | 0.01098 | -0.104 | 77.264
2.5 | 0.908 | 0.01132 | -0.105 | 80.228
3 | 0.968 | 0.01163 | -0.105 | 83.278
3.5 | 1.028 | 0.01195 | -0.106 | 85.978
4 | 1.087 | 0.01235 | -0.106 | 88.022
4.5 | 1.135 | 0.01273 | -0.107 | 89.218
5 | 1.193 | 0.01317 | -0.107 | 90.56
5.5 | 1.25 | 0.01364 | -0.108 | 91.686
6 | 1.307 | 0.01413 | -0.108 | 92.502
6.5 | 1.363 | 0.01467 | -0.109 | 92.943
7 | 1.419 | 0.01524 | -0.109 | 93.077
7.5 | 1.473 | 0.01588 | -0.109 | 92.756
8 | 1.527 | 0.01658 | -0.11 | 92.093
8.5 | 1.578 | 0.0173 | -0.11 | 91.253
9 | 1.627 | 0.0181 | -0.111 | 89.928
9.5 | 1.675 | 0.019 | -0.111 | 88.156
10 | 1.72 | 0.01994 | -0.112 | 86.257
10.5 | 1.764 | 0.02102 | -0.112 | 83.928
11 | 1.804 | 0.0223 | -0.112 | 80.87
11.5 | 1.841 | 0.02389 | -0.113 | 77.056
12 | 1.86 | 0.03857 | -0.112 | 48.233
12.5 | 1.89 | 0.0406 | -0.112 | 46.569
13 | 1.915 | 0.04291 | -0.113 | 44.638
13.5 | 1.937 | 0.04522 | -0.113 | 42.824
14 | 1.954 | 0.04773 | -0.113 | 40.931
14.5 | 1.966 | 0.05032 | -0.113 | 39.059
15 | 1.967 | 0.05309 | -0.114 | 37.051
15.5 | 1.963 | 0.05602 | -0.114 | 35.03
16 | 1.953 | 0.05887 | -0.114 | 33.169
16.5 | 1.937 | 0.06229 | -0.114 | 31.099
17 | 1.916 | 0.06584 | -0.115 | 29.109
17.5 | 1.89 | 0.06982 | -0.115 | 27.069
18 | 1.86 | 0.07371 | -0.115 | 25.229
18.5 | 1.824 | 0.078 | -0.115 | 23.39
19 | 1.783 | 0.08316 | -0.115 | 21.443
19.5 | 1.738 | 0.08911 | -0.115 | 19.5
20 | 1.69 | 0.09538 | -0.114 | 17.718

## 28. Re 500k Mach 0.10 (2)
BIGFOIL.COM POLAR EXPORT
NACA63-720 a=0.6
NACA63-720 a=0.6 |  |  |  | Cl Max: | 1.5322 | at alpha= | 12 | deg
XFOIL ncrit=9 |  |  |  | L/D Max: | 103.765 | at alpha= | 7.5 | deg
Re: | 500000 |  |  | Cd Min: | 0.12868 | at alpha= | -20 | deg
Mach: | 0.1 |  |  | Cl=0 at alpha= | -4.9033 | deg
|  |  |  | @ Cl=0.1, Cd= | 0.010122
|  |  |  | @ Cl=0.4, Cd= | 0.010227
|  |  |  | @ Cl=0.6, Cd= | 0.010367
alpha (deg) | Cl | Cd | Cm | Cl/Cd
-20 | -0.643 | 0.12868 | -0.0552 | -4.9969
-19.5 | -0.6586 | 0.11692 | -0.063 | -5.6329
-19 | -0.7047 | 0.10009 | -0.0739 | -7.0407
-18.5 | -0.7363 | 0.08689 | -0.0825 | -8.4739
-18 | -0.7405 | 0.07865 | -0.0881 | -9.4151
-17.5 | -0.7477 | 0.07029 | -0.0937 | -10.6374
-17 | -0.7578 | 0.06216 | -0.0988 | -12.1911
-16.5 | -0.7583 | 0.05596 | -0.1025 | -13.5508
-16 | -0.7513 | 0.05097 | -0.1054 | -14.74
-15.5 | -0.7461 | 0.04628 | -0.1077 | -16.1214
-15 | -0.7413 | 0.04187 | -0.1097 | -17.7048
-14.5 | -0.7311 | 0.03812 | -0.1106 | -19.1789
-14 | -0.7154 | 0.03509 | -0.1113 | -20.3876
-13.5 | -0.6985 | 0.03232 | -0.1118 | -21.612
-13 | -0.68 | 0.02961 | -0.1123 | -22.9652
-12.5 | -0.6592 | 0.02711 | -0.1117 | -24.3158
-12 | -0.636 | 0.02505 | -0.1112 | -25.3892
-11.5 | -0.6132 | 0.02326 | -0.11 | -26.3629
-11 | -0.5905 | 0.02198 | -0.1074 | -26.8653
-10.5 | -0.5598 | 0.02041 | -0.1055 | -27.4277
-10 | -0.5196 | 0.01945 | -0.1045 | -26.7147
-9.5 | -0.4742 | 0.01853 | -0.1039 | -25.5909
-9 | -0.4318 | 0.01726 | -0.1031 | -25.0174
-8.5 | -0.3826 | 0.01647 | -0.1028 | -23.2301
-8 | -0.3345 | 0.01548 | -0.1025 | -21.6085
-7.5 | -0.2823 | 0.01468 | -0.1026 | -19.2302
-7 | -0.2294 | 0.01387 | -0.1027 | -16.5393
-6.5 | -0.1758 | 0.01314 | -0.103 | -13.379
-6 | -0.1212 | 0.01236 | -0.1035 | -9.8058
-5.5 | -0.0659 | 0.01158 | -0.1041 | -5.6908
-5 | -0.011 | 0.01077 | -0.1047 | -1.0214
-4.5 | 0.0459 | 0.01025 | -0.1054 | 4.478
-4 | 0.1052 | 0.01011 | -0.1061 | 10.4055
-3.5 | 0.1645 | 0.01011 | -0.1068 | 16.271
-3 | 0.2241 | 0.01012 | -0.1075 | 22.1443
-2.5 | 0.2838 | 0.01015 | -0.1083 | 27.9606
-2 | 0.3429 | 0.01015 | -0.109 | 33.7833
-1.5 | 0.4024 | 0.01023 | -0.1097 | 39.3353
-1 | 0.4609 | 0.01028 | -0.1103 | 44.8346
-0.5 | 0.5199 | 0.01027 | -0.111 | 50.6232
0 | 0.5781 | 0.01036 | -0.1117 | 55.8012
0.5 | 0.6363 | 0.01038 | -0.1123 | 61.3006
1 | 0.6938 | 0.01049 | -0.1129 | 66.1392
1.5 | 0.7512 | 0.01059 | -0.1135 | 70.9348
2 | 0.8079 | 0.01074 | -0.1139 | 75.2235
2.5 | 0.8639 | 0.0109 | -0.1143 | 79.2569
3 | 0.9201 | 0.01108 | -0.1147 | 83.0415
3.5 | 0.9742 | 0.01126 | -0.1148 | 86.5187
4 | 1.0301 | 0.01149 | -0.1152 | 89.6519
4.5 | 1.0814 | 0.01169 | -0.1149 | 92.5064
5 | 1.1353 | 0.01195 | -0.115 | 95.0042
5.5 | 1.1841 | 0.01219 | -0.1143 | 97.137
6 | 1.2338 | 0.01245 | -0.1137 | 99.1004
6.5 | 1.278 | 0.01276 | -0.1122 | 100.1567
7 | 1.3221 | 0.01303 | -0.1106 | 101.4658
7.5 | 1.3531 | 0.01304 | -0.1064 | 103.7653
8 | 1.3894 | 0.01361 | -0.1038 | 102.0867
8.5 | 1.4072 | 0.01454 | -0.0988 | 96.7813
9 | 1.4337 | 0.01557 | -0.0953 | 92.0809
9.5 | 1.4619 | 0.01668 | -0.0924 | 87.6439
10 | 1.4836 | 0.01814 | -0.0889 | 81.7861
10.5 | 1.5054 | 0.01976 | -0.0858 | 76.1842
11 | 1.521 | 0.02181 | -0.0822 | 69.7387
11.5 | 1.5291 | 0.02443 | -0.0782 | 62.5911
12 | 1.5322 | 0.02769 | -0.0743 | 55.3341
12.5 | 1.5319 | 0.03151 | -0.0706 | 48.6163
13 | 1.5287 | 0.03588 | -0.0672 | 42.6059
13.5 | 1.5191 | 0.04111 | -0.064 | 36.9521
14 | 1.5082 | 0.04682 | -0.0613 | 32.2127
14.5 | 1.4973 | 0.05295 | -0.0593 | 28.2776
15 | 1.4847 | 0.05958 | -0.0577 | 24.9194
15.5 | 1.475 | 0.06629 | -0.0568 | 22.2507
16 | 1.4675 | 0.07301 | -0.0564 | 20.1
16.5 | 1.4617 | 0.0798 | -0.0564 | 18.317
17 | 1.4551 | 0.08692 | -0.0569 | 16.7407

## 29. Re 500k Mach 0.25 (1)
BIGFOIL.COM POLAR EXPORT
NACA63-720 a=0.6
NACA63-720 a=0.6 |  |  |  | Cl Max: | 1.938 | at alpha= | 14 | deg
JavaFoil+Calcfoil stall+Eppler ext transition |  |  |  | L/D Max: | 90.508 | at alpha= | 6.5 | deg
Re: | 500000 |  |  | Cd Min: | 0.00897 | at alpha= | -3.5 | deg
Mach: | 0.25 |  |  | Cl=0 at alpha= | -4.9077 | deg
|  |  |  | @ Cl=0.1, Cd= | 0.0089855
|  |  |  | @ Cl=0.4, Cd= | 0.0092615
|  |  |  | @ Cl=0.6, Cd= | 0.010012
alpha (deg) | Cl | Cd | Cm | Cl/Cd
-19.5 | -0.422 | 0.19919 | -0.041 | -2.12
-19 | -0.47 | 0.18473 | -0.041 | -2.542
-18.5 | -0.513 | 0.17695 | -0.042 | -2.899
-18 | -0.552 | 0.16568 | -0.042 | -3.332
-17.5 | -0.588 | 0.15962 | -0.043 | -3.681
-17 | -0.619 | 0.14876 | -0.044 | -4.158
-16.5 | -0.645 | 0.14056 | -0.045 | -4.587
-16 | -0.667 | 0.12944 | -0.047 | -5.15
-15.5 | -0.683 | 0.12029 | -0.048 | -5.681
-15 | -0.694 | 0.11255 | -0.05 | -6.167
-14.5 | -0.7 | 0.10388 | -0.052 | -6.74
-14 | -0.699 | 0.09868 | -0.053 | -7.081
-13.5 | -0.697 | 0.08718 | -0.057 | -7.997
-13 | -0.691 | 0.07689 | -0.062 | -8.99
-12.5 | -0.693 | 0.05911 | -0.07 | -11.73
-12 | -0.684 | 0.04748 | -0.075 | -14.409
-11.5 | -0.666 | 0.03871 | -0.078 | -17.203
-11 | -0.639 | 0.03241 | -0.081 | -19.716
-10.5 | -0.603 | 0.03011 | -0.082 | -20.023
-10 | -0.563 | 0.02689 | -0.084 | -20.934
-9.5 | -0.518 | 0.02478 | -0.085 | -20.89
-9 | -0.471 | 0.02238 | -0.087 | -21.029
-8.5 | -0.425 | 0.01816 | -0.089 | -23.411
-8 | -0.372 | 0.01645 | -0.091 | -22.638
-7.5 | -0.316 | 0.01505 | -0.093 | -21.032
-7 | -0.259 | 0.01411 | -0.094 | -18.342
-6.5 | -0.2 | 0.01222 | -0.096 | -16.347
-6 | -0.139 | 0.01286 | -0.098 | -10.828
-5.5 | -0.076 | 0.01136 | -0.099 | -6.736
-5 | -0.012 | 0.01006 | -0.099 | -1.185
-4.5 | 0.053 | 0.009 | -0.1 | 5.883
-4 | 0.118 | 0.00898 | -0.1 | 13.14
-3.5 | 0.183 | 0.00897 | -0.101 | 20.416
-3 | 0.249 | 0.00903 | -0.102 | 27.574
-2.5 | 0.314 | 0.0091 | -0.102 | 34.54
-2 | 0.38 | 0.0092 | -0.103 | 41.244
-1.5 | 0.445 | 0.0094 | -0.103 | 47.298
-1 | 0.51 | 0.0095 | -0.104 | 53.671
-0.5 | 0.575 | 0.00965 | -0.104 | 59.562
0 | 0.622 | 0.01033 | -0.105 | 60.205
0.5 | 0.684 | 0.01061 | -0.105 | 64.507
1 | 0.746 | 0.01085 | -0.106 | 68.809
1.5 | 0.808 | 0.01112 | -0.106 | 72.663
2 | 0.87 | 0.0114 | -0.107 | 76.325
2.5 | 0.931 | 0.01172 | -0.107 | 79.455
3 | 0.993 | 0.01211 | -0.108 | 81.983
3.5 | 1.054 | 0.01247 | -0.108 | 84.527
4 | 1.115 | 0.01286 | -0.109 | 86.701
4.5 | 1.163 | 0.01331 | -0.109 | 87.381
5 | 1.222 | 0.01381 | -0.11 | 88.523
5.5 | 1.281 | 0.01431 | -0.11 | 89.481
6 | 1.339 | 0.01486 | -0.111 | 90.107
6.5 | 1.396 | 0.01543 | -0.111 | 90.508
7 | 1.453 | 0.0161 | -0.112 | 90.232
7.5 | 1.507 | 0.01702 | -0.112 | 88.586
8 | 1.563 | 0.01754 | -0.113 | 89.118
8.5 | 1.614 | 0.01836 | -0.113 | 87.916
9 | 1.663 | 0.01932 | -0.113 | 86.086
9.5 | 1.71 | 0.02027 | -0.114 | 84.356
10 | 1.754 | 0.02139 | -0.114 | 81.993
10.5 | 1.796 | 0.02273 | -0.115 | 79.014
11 | 1.834 | 0.0242 | -0.115 | 75.758
11.5 | 1.865 | 0.02778 | -0.115 | 67.133
12 | 1.881 | 0.04205 | -0.115 | 44.747
12.5 | 1.906 | 0.04458 | -0.115 | 42.748
13 | 1.922 | 0.04733 | -0.115 | 40.617
13.5 | 1.933 | 0.05015 | -0.116 | 38.546
14 | 1.938 | 0.05289 | -0.116 | 36.651
14.5 | 1.936 | 0.05634 | -0.116 | 34.352
15 | 1.917 | 0.05963 | -0.116 | 32.141
15.5 | 1.889 | 0.06346 | -0.117 | 29.759
16 | 1.851 | 0.06749 | -0.117 | 27.432
16.5 | 1.804 | 0.07247 | -0.117 | 24.888
17 | 1.748 | 0.07677 | -0.117 | 22.768
17.5 | 1.681 | 0.08317 | -0.117 | 20.206
18 | 1.604 | 0.09034 | -0.116 | 17.753
18.5 | 1.519 | 0.09952 | -0.115 | 15.262
19 | 1.428 | 0.10842 | -0.115 | 13.168

## 30. Re 500k Mach 0.25 (2)
BIGFOIL.COM POLAR EXPORT
NACA63-720 a=0.6
NACA63-720 a=0.6 |  |  |  | Cl Max: | 1.526 | at alpha= | 11.5 | deg
XFOIL ncrit=9 |  |  |  | L/D Max: | 94.8974 | at alpha= | 6.5 | deg
Re: | 500000 |  |  | Cd Min: | 0.19375 | at alpha= | -19 | deg
Mach: | 0.25 |  |  | Cl=0 at alpha= | -4.9057 | deg
|  |  |  | @ Cl=0.1, Cd= | 0.01037
|  |  |  | @ Cl=0.4, Cd= | 0.010446
|  |  |  | @ Cl=0.6, Cd= | 0.01062
alpha (deg) | Cl | Cd | Cm | Cl/Cd
-19 | -0.319 | 0.19375 | -0.034 | -1.6465
-17.5 | -0.329 | 0.15425 | -0.0515 | -2.1329
-17 | -0.5693 | 0.0956 | -0.0832 | -5.955
-16.5 | -0.617 | 0.0799 | -0.0938 | -7.7222
-16 | -0.6467 | 0.06823 | -0.1017 | -9.4782
-15.5 | -0.6447 | 0.06177 | -0.1058 | -10.4371
-15 | -0.6466 | 0.05505 | -0.1101 | -11.7457
-14.5 | -0.6523 | 0.04863 | -0.1136 | -13.4135
-14 | -0.6556 | 0.0432 | -0.116 | -15.1759
-13.5 | -0.6442 | 0.03943 | -0.1173 | -16.3378
-13 | -0.6333 | 0.03574 | -0.1185 | -17.7196
-12.5 | -0.6217 | 0.03227 | -0.119 | -19.2656
-12 | -0.6037 | 0.02941 | -0.1184 | -20.527
-11.5 | -0.5809 | 0.02693 | -0.1182 | -21.5707
-11 | -0.5572 | 0.02463 | -0.1174 | -22.6228
-10.5 | -0.5372 | 0.02258 | -0.1152 | -23.791
-10 | -0.5131 | 0.02113 | -0.1124 | -24.283
-9.5 | -0.4737 | 0.01996 | -0.111 | -23.7325
-9 | -0.4341 | 0.01854 | -0.1094 | -23.4142
-8.5 | -0.3885 | 0.01751 | -0.1084 | -22.1873
-8 | -0.3394 | 0.01647 | -0.1078 | -20.6072
-7.5 | -0.2886 | 0.01544 | -0.1073 | -18.6917
-7 | -0.2355 | 0.01461 | -0.107 | -16.1191
-6.5 | -0.18 | 0.01381 | -0.1072 | -13.034
-6 | -0.1244 | 0.01291 | -0.1074 | -9.6359
-5.5 | -0.0676 | 0.01218 | -0.1077 | -5.5501
-5 | -0.0109 | 0.01129 | -0.1083 | -0.96546
-4.5 | 0.0469 | 0.01051 | -0.1089 | 4.4624
-4 | 0.1077 | 0.01035 | -0.1096 | 10.4058
-3.5 | 0.1691 | 0.01028 | -0.1102 | 16.4494
-3 | 0.231 | 0.01032 | -0.1108 | 22.3837
-2.5 | 0.2922 | 0.01035 | -0.1115 | 28.2319
-2 | 0.354 | 0.01037 | -0.1122 | 34.1369
-1.5 | 0.4146 | 0.01047 | -0.1128 | 39.5989
-1 | 0.4754 | 0.01049 | -0.1134 | 45.3194
-0.5 | 0.536 | 0.0106 | -0.1141 | 50.566
0 | 0.5958 | 0.01061 | -0.1146 | 56.1546
0.5 | 0.6557 | 0.01076 | -0.1152 | 60.9387
1 | 0.7144 | 0.01081 | -0.1157 | 66.087
1.5 | 0.7735 | 0.01101 | -0.1162 | 70.2543
2 | 0.8308 | 0.01113 | -0.1164 | 74.6451
2.5 | 0.889 | 0.01137 | -0.1167 | 78.1882
3 | 0.9444 | 0.01154 | -0.1167 | 81.8371
3.5 | 1.0022 | 0.01182 | -0.1169 | 84.7885
4 | 1.0544 | 0.01204 | -0.1163 | 87.5748
4.5 | 1.1103 | 0.01233 | -0.1163 | 90.0487
5 | 1.1593 | 0.01262 | -0.1152 | 91.8621
5.5 | 1.2101 | 0.01291 | -0.1143 | 93.7335
6 | 1.2537 | 0.0133 | -0.1122 | 94.2632
6.5 | 1.2944 | 0.01364 | -0.1095 | 94.8974
7.5 | 1.3557 | 0.01456 | -0.1012 | 93.1113
8 | 1.3875 | 0.01528 | -0.098 | 90.805
8.5 | 1.4174 | 0.01632 | -0.0947 | 86.8505
9 | 1.4411 | 0.01768 | -0.0909 | 81.5102
9.5 | 1.4613 | 0.01939 | -0.0871 | 75.3636
10 | 1.4843 | 0.02114 | -0.0838 | 70.2129
10.5 | 1.5039 | 0.02318 | -0.0804 | 64.8792
11 | 1.5187 | 0.02565 | -0.0769 | 59.2086
11.5 | 1.526 | 0.02884 | -0.0731 | 52.9126
12 | 1.5243 | 0.03294 | -0.0692 | 46.275
12.5 | 1.5174 | 0.03779 | -0.0656 | 40.1535
13.5 | 1.4926 | 0.04958 | -0.0596 | 30.1049
14 | 1.4808 | 0.05603 | -0.0576 | 26.4287
14.5 | 1.4689 | 0.06284 | -0.0562 | 23.3752
15 | 1.4556 | 0.07017 | -0.0554 | 20.7439
15.5 | 1.4444 | 0.0776 | -0.0552 | 18.6134
16 | 1.4377 | 0.08481 | -0.0554 | 16.952
16.5 | 1.4321 | 0.09214 | -0.056 | 15.5427

## 31. Re 500k Mach 0.50 (1)
BIGFOIL.COM POLAR EXPORT
NACA63-720 a=0.6
NACA63-720 a=0.6 |  |  |  | Cl Max: | 1.854 | at alpha= | 10 | deg
JavaFoil+Calcfoil stall+Eppler ext transition |  |  |  | L/D Max: | 79.442 | at alpha= | 5 | deg
Re: | 500000 |  |  | Cd Min: | 0.00977 | at alpha= | -3.5 | deg
Mach: | 0.5 |  |  | Cl=0 at alpha= | -4.9097 | deg
|  |  |  | @ Cl=0.1, Cd= | 0.010642
|  |  |  | @ Cl=0.4, Cd= | 0.010057
|  |  |  | @ Cl=0.6, Cd= | 0.010597
alpha (deg) | Cl | Cd | Cm | Cl/Cd
-20 | -0.88 | 0.23436 | -0.052 | -3.754
-19.5 | -0.851 | 0.23059 | -0.052 | -3.692
-19 | -0.82 | 0.22247 | -0.05 | -3.686
-18.5 | -0.791 | 0.21398 | -0.05 | -3.698
-18 | -0.763 | 0.21402 | -0.051 | -3.563
-17.5 | -0.734 | 0.20511 | -0.051 | -3.577
-17 | -0.703 | 0.19132 | -0.049 | -3.677
-16.5 | -0.674 | 0.18424 | -0.049 | -3.66
-16 | -0.645 | 0.17597 | -0.049 | -3.668
-15.5 | -0.617 | 0.17335 | -0.049 | -3.557
-15 | -0.588 | 0.17706 | -0.05 | -3.319
-14.5 | -0.557 | 0.16556 | -0.047 | -3.366
-14 | -0.528 | 0.15171 | -0.047 | -3.483
-13.5 | -0.5 | 0.14876 | -0.047 | -3.358
-13 | -0.471 | 0.14489 | -0.048 | -3.248
-12.5 | -0.441 | 0.13699 | -0.045 | -3.218
-12 | -0.412 | 0.12737 | -0.044 | -3.233
-11.5 | -0.383 | 0.12209 | -0.044 | -3.136
-11 | -0.354 | 0.10697 | -0.048 | -3.314
-10.5 | -0.327 | 0.08408 | -0.053 | -3.883
-10 | -0.385 | 0.07431 | -0.058 | -5.177
-9.5 | -0.437 | 0.06379 | -0.024 | -6.858
-9 | -0.467 | 0.03593 | -0.089 | -12.998
-8.5 | -0.436 | 0.02864 | -0.092 | -15.23
-8 | -0.389 | 0.02536 | -0.094 | -15.352
-7.5 | -0.333 | 0.02186 | -0.096 | -15.244
-7 | -0.274 | 0.01946 | -0.099 | -14.105
-6.5 | -0.212 | 0.0177 | -0.1 | -12.003
-6 | -0.148 | 0.0161 | -0.102 | -9.196
-5.5 | -0.081 | 0.01492 | -0.104 | -5.458
-5 | -0.013 | 0.01388 | -0.106 | -0.926
-4.5 | 0.059 | 0.01172 | -0.11 | 5.034
-4 | 0.132 | 0.0098 | -0.111 | 13.44
-3.5 | 0.204 | 0.00977 | -0.112 | 20.94
-3 | 0.278 | 0.00987 | -0.112 | 28.208
-2.5 | 0.351 | 0.00995 | -0.113 | 35.312
-2 | 0.424 | 0.01011 | -0.113 | 41.961
-1.5 | 0.497 | 0.01031 | -0.114 | 48.217
-1 | 0.57 | 0.01049 | -0.115 | 54.323
-0.5 | 0.643 | 0.01075 | -0.115 | 59.8
0 | 0.689 | 0.01185 | -0.116 | 58.169
0.5 | 0.758 | 0.01218 | -0.116 | 62.273
1 | 0.827 | 0.01257 | -0.117 | 65.808
1.5 | 0.896 | 0.01301 | -0.118 | 68.881
2 | 0.964 | 0.01342 | -0.118 | 71.846
2.5 | 1.033 | 0.01389 | -0.119 | 74.35
3 | 1.101 | 0.01442 | -0.119 | 76.308
3.5 | 1.168 | 0.01499 | -0.12 | 77.922
4 | 1.236 | 0.01562 | -0.12 | 79.095
4.5 | 1.283 | 0.01627 | -0.121 | 78.826
5 | 1.347 | 0.01696 | -0.121 | 79.442
5.5 | 1.411 | 0.01777 | -0.122 | 79.382
6 | 1.473 | 0.01864 | -0.122 | 79.046
6.5 | 1.535 | 0.01962 | -0.123 | 78.268
7 | 1.596 | 0.02063 | -0.124 | 77.333
7.5 | 1.653 | 0.0218 | -0.124 | 75.812
8 | 1.709 | 0.02317 | -0.124 | 73.753
8.5 | 1.757 | 0.02463 | -0.125 | 71.353
9 | 1.798 | 0.02632 | -0.125 | 68.305
9.5 | 1.831 | 0.02855 | -0.126 | 64.125
10 | 1.854 | 0.03171 | -0.126 | 58.458
10.5 | 1.849 | 0.05367 | -0.125 | 34.447
11 | 1.829 | 0.05867 | -0.125 | 31.167
11.5 | 1.763 | 0.06423 | -0.126 | 27.442
12 | 1.575 | 0.07226 | -0.126 | 21.802
12.5 | 0.981 | 0.13215 | -0.049 | 7.422
13 | 1.009 | 0.14148 | -0.056 | 7.132
13.5 | 1.036 | 0.14656 | -0.057 | 7.068
14 | 1.065 | 0.15826 | -0.063 | 6.726
14.5 | 1.092 | 0.16635 | -0.065 | 6.563
15 | 1.121 | 0.17807 | -0.07 | 6.294

## 32. Re 500k Mach 0.50 (2)
BIGFOIL.COM POLAR EXPORT
NACA63-720 a=0.6
NACA63-720 a=0.6 |  |  |  | Cl Max: | 1.4471 | at alpha= | 11.5 | deg
XFOIL ncrit=9 |  |  |  | L/D Max: | 66.0156 | at alpha= | 2.5 | deg
Re: | 500000 |  |  | Cd Min: | 0.22473 | at alpha= | -20 | deg
Mach: | 0.5 |  |  | Cl=0 at alpha= | -4.9137 | deg
|  |  |  | @ Cl=0.1, Cd= | 0.011965
|  |  |  | @ Cl=0.4, Cd= | 0.011592
|  |  |  | @ Cl=0.6, Cd= | 0.012112
alpha (deg) | Cl | Cd | Cm | Cl/Cd
-20 | -0.3548 | 0.22473 | -0.0277 | -1.5788
-19.5 | -0.3287 | 0.21841 | -0.0319 | -1.505
-19 | -0.3056 | 0.21095 | -0.0368 | -1.4487
-18 | -0.2701 | 0.19183 | -0.0471 | -1.408
-17.5 | -0.2533 | 0.1828 | -0.052 | -1.3857
-17 | -0.2406 | 0.1729 | -0.0572 | -1.3916
-16.5 | -0.2151 | 0.16675 | -0.0615 | -1.29
-16 | -0.2025 | 0.15728 | -0.0669 | -1.2875
-15.5 | -0.1877 | 0.14884 | -0.0719 | -1.2611
-15 | -0.175 | 0.14038 | -0.0768 | -1.2466
-14.5 | -0.162 | 0.13221 | -0.0817 | -1.2253
-14 | -0.1401 | 0.12612 | -0.0857 | -1.1108
-13.5 | -0.1247 | 0.11892 | -0.0903 | -1.0486
-13 | -0.1279 | 0.10808 | -0.0965 | -1.1834
-12.5 | -0.1845 | 0.08851 | -0.1077 | -2.0845
-12 | -0.2551 | 0.07019 | -0.1202 | -3.6344
-11.5 | -0.271 | 0.06101 | -0.1266 | -4.4419
-11 | -0.3002 | 0.05124 | -0.1334 | -5.8587
-10.5 | -0.3227 | 0.04347 | -0.1379 | -7.4235
-10 | -0.3403 | 0.03691 | -0.1403 | -9.2197
-9.5 | -0.3449 | 0.03177 | -0.141 | -10.8562
-9 | -0.336 | 0.02775 | -0.1401 | -12.1081
-8.5 | -0.3166 | 0.02461 | -0.1384 | -12.8647
-8 | -0.2954 | 0.02204 | -0.1362 | -13.4029
-7.5 | -0.2725 | 0.02012 | -0.1324 | -13.5437
-7 | -0.2363 | 0.01835 | -0.1293 | -12.8774
-6.5 | -0.1868 | 0.01706 | -0.1274 | -10.9496
-6 | -0.1326 | 0.01573 | -0.1259 | -8.4298
-5.5 | -0.0734 | 0.01469 | -0.1249 | -4.9966
-5 | -0.0111 | 0.01368 | -0.1245 | -0.8114
-4.5 | 0.0532 | 0.0127 | -0.1244 | 4.189
-4 | 0.1156 | 0.01172 | -0.1245 | 9.8635
-3.5 | 0.1849 | 0.01128 | -0.1247 | 16.3918
-3 | 0.2532 | 0.01135 | -0.1248 | 22.3084
-2.5 | 0.3244 | 0.01143 | -0.1251 | 28.3815
-2 | 0.3915 | 0.01158 | -0.1251 | 33.8083
-1.5 | 0.461 | 0.01168 | -0.1254 | 39.4692
-1 | 0.5255 | 0.01195 | -0.1251 | 43.9749
-0.5 | 0.5935 | 0.01208 | -0.1253 | 49.1308
0 | 0.6544 | 0.01238 | -0.1246 | 52.8595
0.5 | 0.7197 | 0.01257 | -0.1244 | 57.2554
1 | 0.7756 | 0.01294 | -0.123 | 59.9382
1.5 | 0.8364 | 0.01325 | -0.1222 | 63.1245
2 | 0.8854 | 0.0137 | -0.1196 | 64.6277
2.5 | 0.9328 | 0.01413 | -0.1165 | 66.0156
3 | 0.9739 | 0.01479 | -0.1128 | 65.8485
3.5 | 1.0155 | 0.01559 | -0.1094 | 65.1379
4 | 1.0629 | 0.01637 | -0.1069 | 64.9297
4.5 | 1.0964 | 0.01757 | -0.1028 | 62.4018
5 | 1.1472 | 0.01835 | -0.1008 | 62.5177
5.5 | 1.1716 | 0.02006 | -0.0961 | 58.4048
6 | 1.2165 | 0.0211 | -0.0935 | 57.654
6.5 | 1.2417 | 0.02299 | -0.0892 | 54.0104
7 | 1.2693 | 0.02495 | -0.0854 | 50.8737
7.5 | 1.3113 | 0.02623 | -0.0826 | 49.9924
8 | 1.321 | 0.02925 | -0.0778 | 45.1624
8.5 | 1.3534 | 0.03122 | -0.0752 | 43.3504
9 | 1.3885 | 0.03342 | -0.0725 | 41.547
9.5 | 1.413 | 0.03641 | -0.0695 | 38.808
10 | 1.4217 | 0.04069 | -0.0661 | 34.9398
10.5 | 1.4274 | 0.04553 | -0.0631 | 31.3508
11 | 1.4355 | 0.05043 | -0.0605 | 28.4652
11.5 | 1.4471 | 0.0552 | -0.0582 | 26.2156
12 | 1.4427 | 0.06162 | -0.0563 | 23.4129
12.5 | 1.4391 | 0.06818 | -0.0547 | 21.1074
13 | 1.4271 | 0.07581 | -0.0538 | 18.8247
14 | 1.4008 | 0.09251 | -0.0541 | 15.1421
14.5 | 1.3924 | 0.10088 | -0.055 | 13.8025
15 | 1.3859 | 0.10938 | -0.0566 | 12.6705
15.5 | 1.3804 | 0.11797 | -0.0586 | 11.7013
16 | 1.3783 | 0.12647 | -0.061 | 10.8982
16.5 | 1.372 | 0.13569 | -0.0643 | 10.1113

## 33. Re 750k Mach 0.00 (1)
BIGFOIL.COM POLAR EXPORT
NACA63-720 a=0.6
NACA63-720 a=0.6 |  |  |  | Cl Max: | 1.976 | at alpha= | 15 | deg
JavaFoil+Calcfoil stall+Eppler ext transition |  |  |  | L/D Max: | 105.17 | at alpha= | 6.5 | deg
Re: | 750000 |  |  | Cd Min: | 0.00735 | at alpha= | -2.5 | deg
Mach: | 0 |  |  | Cl=0 at alpha= | -4.9048 | deg
|  |  |  | @ Cl=0.1, Cd= | 0.0076189
|  |  |  | @ Cl=0.4, Cd= | 0.0081122
|  |  |  | @ Cl=0.6, Cd= | 0.0087454
alpha (deg) | Cl | Cd | Cm | Cl/Cd
-20 | -0.787 | 0.16867 | -0.045 | -4.664
-19.5 | -0.797 | 0.16071 | -0.046 | -4.96
-19 | -0.804 | 0.15568 | -0.045 | -5.164
-18.5 | -0.811 | 0.1475 | -0.046 | -5.498
-18 | -0.816 | 0.13935 | -0.047 | -5.857
-17.5 | -0.819 | 0.13162 | -0.048 | -6.224
-17 | -0.82 | 0.12348 | -0.05 | -6.641
-16.5 | -0.821 | 0.11245 | -0.053 | -7.3
-16 | -0.814 | 0.10733 | -0.053 | -7.589
-15.5 | -0.813 | 0.09499 | -0.057 | -8.555
-15 | -0.809 | 0.08358 | -0.061 | -9.676
-14.5 | -0.808 | 0.06924 | -0.065 | -11.663
-14 | -0.806 | 0.05466 | -0.07 | -14.75
-13.5 | -0.793 | 0.04626 | -0.073 | -17.141
-13 | -0.77 | 0.04199 | -0.074 | -18.328
-12.5 | -0.745 | 0.0367 | -0.076 | -20.309
-12 | -0.717 | 0.03177 | -0.078 | -22.574
-11.5 | -0.682 | 0.02918 | -0.079 | -23.374
-11 | -0.644 | 0.02627 | -0.08 | -24.536
-10.5 | -0.603 | 0.02388 | -0.081 | -25.263
-10 | -0.561 | 0.02121 | -0.083 | -26.45
-9.5 | -0.522 | 0.01714 | -0.086 | -30.465
-9 | -0.474 | 0.01552 | -0.087 | -30.528
-8.5 | -0.423 | 0.0141 | -0.089 | -30.005
-8 | -0.37 | 0.01291 | -0.091 | -28.662
-7.5 | -0.314 | 0.01162 | -0.092 | -27.064
-7 | -0.26 | 0.01081 | -0.095 | -24.033
-6.5 | -0.198 | 0.01051 | -0.096 | -18.879
-6 | -0.136 | 0.01033 | -0.096 | -13.204
-5.5 | -0.074 | 0.0101 | -0.097 | -7.346
-5 | -0.012 | 0.00775 | -0.098 | -1.492
-4.5 | 0.051 | 0.00765 | -0.098 | 6.704
-4 | 0.114 | 0.00761 | -0.099 | 15.014
-3.5 | 0.177 | 0.00768 | -0.1 | 23.106
-3 | 0.241 | 0.00777 | -0.1 | 31.024
-2.5 | 0.304 | 0.00735 | -0.1 | 41.436
-2 | 0.367 | 0.00804 | -0.1 | 45.722
-1.5 | 0.431 | 0.00818 | -0.101 | 52.644
-1 | 0.494 | 0.00828 | -0.101 | 59.633
-0.5 | 0.557 | 0.00841 | -0.102 | 66.215
0 | 0.607 | 0.0088 | -0.102 | 69.037
0.5 | 0.668 | 0.00899 | -0.103 | 74.332
1 | 0.728 | 0.00923 | -0.103 | 78.896
1.5 | 0.789 | 0.00943 | -0.104 | 83.672
2 | 0.849 | 0.00968 | -0.104 | 87.722
2.5 | 0.909 | 0.00996 | -0.105 | 91.215
3 | 0.968 | 0.01024 | -0.105 | 94.548
3.5 | 1.028 | 0.01052 | -0.106 | 97.68
4 | 1.087 | 0.01087 | -0.106 | 99.984
4.5 | 1.135 | 0.01124 | -0.107 | 101.035
5 | 1.193 | 0.01163 | -0.107 | 102.602
5.5 | 1.25 | 0.01205 | -0.108 | 103.764
6 | 1.307 | 0.01248 | -0.108 | 104.717
6.5 | 1.363 | 0.01296 | -0.109 | 105.17
7 | 1.419 | 0.01351 | -0.109 | 105.002
7.5 | 1.473 | 0.01407 | -0.109 | 104.702
8 | 1.527 | 0.01468 | -0.11 | 103.98
8.5 | 1.578 | 0.01536 | -0.11 | 102.737
9 | 1.627 | 0.01607 | -0.111 | 101.211
9.5 | 1.674 | 0.0169 | -0.111 | 99.058
10 | 1.72 | 0.01778 | -0.112 | 96.751
10.5 | 1.764 | 0.01888 | -0.112 | 93.389
11 | 1.804 | 0.02016 | -0.112 | 89.462
11.5 | 1.839 | 0.02288 | -0.112 | 80.373
12 | 1.859 | 0.03518 | -0.112 | 52.848
12.5 | 1.89 | 0.03707 | -0.112 | 50.988
13 | 1.916 | 0.03911 | -0.112 | 49.002
13.5 | 1.939 | 0.04133 | -0.113 | 46.926
14 | 1.958 | 0.04341 | -0.113 | 45.102
14.5 | 1.972 | 0.0458 | -0.113 | 43.054
15 | 1.976 | 0.04821 | -0.114 | 40.995
15.5 | 1.975 | 0.05094 | -0.114 | 38.763
16 | 1.968 | 0.0535 | -0.114 | 36.785
16.5 | 1.957 | 0.05637 | -0.114 | 34.711
17 | 1.94 | 0.05976 | -0.115 | 32.466
17.5 | 1.919 | 0.06281 | -0.115 | 30.55
18 | 1.894 | 0.0662 | -0.115 | 28.603
18.5 | 1.864 | 0.07004 | -0.115 | 26.607
19 | 1.83 | 0.07415 | -0.115 | 24.681
19.5 | 1.793 | 0.07844 | -0.115 | 22.854
20 | 1.751 | 0.08386 | -0.115 | 20.877

## 34. Re 750k Mach 0.00 (2)
BIGFOIL.COM POLAR EXPORT
NACA63-720 a=0.6
NACA63-720 a=0.6 |  |  |  | Cl Max: | 1.5285 | at alpha= | 12 | deg
XFOIL ncrit=9 |  |  |  | L/D Max: | 116.027 | at alpha= | 6.5 | deg
Re: | 750000 |  |  | Cd Min: | 0.10284 | at alpha= | -20 | deg
Mach: | 0 |  |  | Cl=0 at alpha= | -4.9242 | deg
|  |  |  | @ Cl=0.1, Cd= | 0.0084295
|  |  |  | @ Cl=0.4, Cd= | 0.0083081
|  |  |  | @ Cl=0.6, Cd= | 0.0085518
alpha (deg) | Cl | Cd | Cm | Cl/Cd
-20 | -0.7882 | 0.10284 | -0.0682 | -7.6643
-19.5 | -0.8197 | 0.08987 | -0.0765 | -9.121
-19 | -0.8461 | 0.07846 | -0.0837 | -10.7838
-18.5 | -0.8542 | 0.07026 | -0.0887 | -12.1577
-18 | -0.8598 | 0.06277 | -0.0932 | -13.6976
-17.5 | -0.8557 | 0.05692 | -0.0966 | -15.0334
-17 | -0.8462 | 0.05199 | -0.0992 | -16.2762
-16.5 | -0.8438 | 0.04664 | -0.1018 | -18.0918
-16 | -0.835 | 0.04242 | -0.1036 | -19.6841
-15.5 | -0.8206 | 0.03894 | -0.1048 | -21.0734
-15 | -0.8046 | 0.03567 | -0.1058 | -22.5568
-14.5 | -0.7962 | 0.03205 | -0.1062 | -24.8424
-14 | -0.7804 | 0.02914 | -0.1065 | -26.7811
-13.5 | -0.7582 | 0.02669 | -0.1068 | -28.4076
-13 | -0.7342 | 0.02441 | -0.1069 | -30.0778
-12.5 | -0.7145 | 0.02207 | -0.1064 | -32.3743
-12 | -0.7085 | 0.01996 | -0.1034 | -35.496
-11.5 | -0.6745 | 0.01893 | -0.1019 | -35.6313
-11 | -0.6333 | 0.01803 | -0.1011 | -35.1248
-10.5 | -0.5929 | 0.01691 | -0.1001 | -35.0621
-10 | -0.5465 | 0.01613 | -0.0998 | -33.881
-9.5 | -0.4961 | 0.01542 | -0.0998 | -32.1725
-9 | -0.4477 | 0.01445 | -0.0996 | -30.9827
-8.5 | -0.3949 | 0.01384 | -0.0998 | -28.5332
-8 | -0.3425 | 0.01315 | -0.1 | -26.0456
-7.5 | -0.2875 | 0.01256 | -0.1004 | -22.8901
-7 | -0.2326 | 0.01191 | -0.1008 | -19.5298
-6.5 | -0.1776 | 0.01132 | -0.1013 | -15.689
-6 | -0.1214 | 0.01068 | -0.102 | -11.367
-5.5 | -0.0649 | 0.01007 | -0.1027 | -6.4449
-5 | -0.0086 | 0.00945 | -0.1035 | -0.91005
-4.5 | 0.0481 | 0.00875 | -0.1044 | 5.4971
-4 | 0.1064 | 0.00839 | -0.1052 | 12.6818
-3.5 | 0.1657 | 0.00832 | -0.106 | 19.9159
-3 | 0.2254 | 0.00825 | -0.1069 | 27.3212
-2.5 | 0.2848 | 0.00827 | -0.1077 | 34.4377
-2 | 0.3447 | 0.00828 | -0.1087 | 41.6304
-1.5 | 0.4038 | 0.00831 | -0.1094 | 48.5921
-1 | 0.4629 | 0.00835 | -0.1103 | 55.4371
-0.5 | 0.5216 | 0.00846 | -0.111 | 61.6548
0 | 0.58 | 0.0085 | -0.1118 | 68.2353
0.5 | 0.6379 | 0.00865 | -0.1124 | 73.7457
1 | 0.6957 | 0.00871 | -0.1131 | 79.8737
1.5 | 0.7527 | 0.00889 | -0.1137 | 84.6682
2 | 0.8095 | 0.00899 | -0.1143 | 90.0445
2.5 | 0.8657 | 0.00917 | -0.1147 | 94.4057
3 | 0.9212 | 0.00935 | -0.1151 | 98.5241
3.5 | 0.9762 | 0.00952 | -0.1154 | 102.542
4 | 1.0299 | 0.00976 | -0.1155 | 105.5225
4.5 | 1.0833 | 0.00994 | -0.1155 | 108.9839
5 | 1.1346 | 0.01023 | -0.1153 | 110.9091
5.5 | 1.1845 | 0.01043 | -0.1147 | 113.5666
6 | 1.2317 | 0.01076 | -0.1138 | 114.4703
6.5 | 1.2763 | 0.011 | -0.1124 | 116.0273
7.5 | 1.3419 | 0.01182 | -0.1056 | 113.5279
8 | 1.3628 | 0.01222 | -0.1003 | 111.5221
8.5 | 1.3985 | 0.01304 | -0.0985 | 107.2469
9 | 1.4312 | 0.01397 | -0.0961 | 102.4481
9.5 | 1.4595 | 0.01516 | -0.0933 | 96.2731
10.5 | 1.5039 | 0.01839 | -0.087 | 81.7781
11 | 1.5193 | 0.02053 | -0.0835 | 74.0039
11.5 | 1.5224 | 0.02356 | -0.0791 | 64.618
12 | 1.5285 | 0.02671 | -0.0754 | 57.2258
12.5 | 1.528 | 0.03055 | -0.0717 | 50.0164
13 | 1.5217 | 0.03513 | -0.068 | 43.3163
13.5 | 1.5149 | 0.04009 | -0.0649 | 37.7875
14 | 1.5072 | 0.04547 | -0.0623 | 33.1471
14.5 | 1.5001 | 0.05113 | -0.0602 | 29.3389
15 | 1.4958 | 0.0568 | -0.0588 | 26.3345
15.5 | 1.4895 | 0.06295 | -0.0577 | 23.6616
16 | 1.4869 | 0.06897 | -0.0572 | 21.5586
16.5 | 1.4858 | 0.07503 | -0.057 | 19.8027
17 | 1.4826 | 0.08155 | -0.0572 | 18.1803

## 35. Re 750k Mach 0.10 (1)
BIGFOIL.COM POLAR EXPORT
NACA63-720 a=0.6
NACA63-720 a=0.6 |  |  |  | Cl Max: | 1.971 | at alpha= | 15 | deg
JavaFoil+Calcfoil stall+Eppler ext transition |  |  |  | L/D Max: | 104.628 | at alpha= | 6.5 | deg
Re: | 750000 |  |  | Cd Min: | 0.00737 | at alpha= | -2.5 | deg
Mach: | 0.1 |  |  | Cl=0 at alpha= | -4.9062 | deg
|  |  |  | @ Cl=0.1, Cd= | 0.00767
|  |  |  | @ Cl=0.4, Cd= | 0.008133
|  |  |  | @ Cl=0.6, Cd= | 0.008758
alpha (deg) | Cl | Cd | Cm | Cl/Cd
-20 | -0.746 | 0.17223 | -0.044 | -4.334
-19.5 | -0.76 | 0.16318 | -0.045 | -4.658
-19 | -0.771 | 0.15851 | -0.045 | -4.862
-18.5 | -0.781 | 0.15068 | -0.045 | -5.182
-18 | -0.789 | 0.14335 | -0.046 | -5.504
-17.5 | -0.795 | 0.1344 | -0.048 | -5.915
-17 | -0.799 | 0.12613 | -0.049 | -6.331
-16.5 | -0.802 | 0.11547 | -0.052 | -6.942
-16 | -0.798 | 0.11056 | -0.052 | -7.218
-15.5 | -0.798 | 0.09851 | -0.056 | -8.098
-15 | -0.793 | 0.08895 | -0.059 | -8.916
-14.5 | -0.791 | 0.07617 | -0.063 | -10.379
-14 | -0.793 | 0.05957 | -0.069 | -13.313
-13.5 | -0.779 | 0.05248 | -0.071 | -14.844
-13 | -0.764 | 0.04382 | -0.074 | -17.443
-12.5 | -0.742 | 0.0379 | -0.076 | -19.578
-12 | -0.716 | 0.03259 | -0.078 | -21.957
-11.5 | -0.682 | 0.02924 | -0.079 | -23.335
-11 | -0.645 | 0.02674 | -0.08 | -24.107
-10.5 | -0.604 | 0.02426 | -0.082 | -24.896
-10 | -0.561 | 0.02181 | -0.083 | -25.73
-9.5 | -0.518 | 0.01983 | -0.085 | -26.105
-9 | -0.475 | 0.01581 | -0.088 | -30.033
-8.5 | -0.424 | 0.01433 | -0.089 | -29.585
-8 | -0.371 | 0.01309 | -0.091 | -28.356
-7.5 | -0.315 | 0.01178 | -0.092 | -26.766
-7 | -0.258 | 0.01191 | -0.094 | -21.691
-6.5 | -0.199 | 0.01061 | -0.096 | -18.79
-6 | -0.137 | 0.01037 | -0.097 | -13.225
-5.5 | -0.075 | 0.01011 | -0.097 | -7.369
-5 | -0.012 | 0.00921 | -0.098 | -1.262
-4.5 | 0.052 | 0.00767 | -0.099 | 6.717
-4 | 0.115 | 0.00767 | -0.099 | 14.978
-3.5 | 0.178 | 0.0077 | -0.1 | 23.149
-3 | 0.242 | 0.00779 | -0.101 | 31.101
-2.5 | 0.306 | 0.00737 | -0.1 | 41.488
-2 | 0.369 | 0.00807 | -0.101 | 45.771
-1.5 | 0.433 | 0.0082 | -0.101 | 52.797
-1 | 0.496 | 0.00831 | -0.102 | 59.702
-0.5 | 0.56 | 0.00843 | -0.102 | 66.355
0 | 0.61 | 0.00884 | -0.103 | 68.99
0.5 | 0.671 | 0.00906 | -0.103 | 74.078
1 | 0.732 | 0.00927 | -0.104 | 78.943
1.5 | 0.792 | 0.00949 | -0.104 | 83.467
2 | 0.853 | 0.00974 | -0.105 | 87.566
2.5 | 0.913 | 0.01003 | -0.105 | 91.004
3 | 0.973 | 0.01031 | -0.106 | 94.324
3.5 | 1.032 | 0.01063 | -0.106 | 97.113
4 | 1.092 | 0.01096 | -0.107 | 99.649
4.5 | 1.14 | 0.01133 | -0.107 | 100.645
5 | 1.198 | 0.01173 | -0.108 | 102.153
5.5 | 1.256 | 0.01214 | -0.108 | 103.441
6 | 1.313 | 0.01259 | -0.109 | 104.249
6.5 | 1.369 | 0.01309 | -0.109 | 104.628
7 | 1.425 | 0.01364 | -0.11 | 104.45
7.5 | 1.479 | 0.01422 | -0.11 | 104.025
8 | 1.533 | 0.01483 | -0.11 | 103.346
8.5 | 1.584 | 0.01555 | -0.111 | 101.905
9 | 1.633 | 0.01631 | -0.111 | 100.17
9.5 | 1.681 | 0.01709 | -0.112 | 98.322
10 | 1.726 | 0.01804 | -0.112 | 95.689
10.5 | 1.77 | 0.01914 | -0.112 | 92.444
11 | 1.809 | 0.02054 | -0.113 | 88.063
11.5 | 1.844 | 0.02338 | -0.113 | 78.877
12 | 1.864 | 0.03568 | -0.112 | 52.242
12.5 | 1.894 | 0.0377 | -0.113 | 50.252
13 | 1.919 | 0.03973 | -0.113 | 48.301
13.5 | 1.941 | 0.04202 | -0.113 | 46.187
14 | 1.958 | 0.04432 | -0.114 | 44.175
14.5 | 1.97 | 0.04668 | -0.114 | 42.196
15 | 1.971 | 0.04926 | -0.114 | 40.011
15.5 | 1.967 | 0.05198 | -0.114 | 37.832
16 | 1.957 | 0.05477 | -0.115 | 35.733
16.5 | 1.942 | 0.05784 | -0.115 | 33.57
17 | 1.921 | 0.06093 | -0.115 | 31.525
17.5 | 1.895 | 0.06466 | -0.115 | 29.299
18 | 1.864 | 0.06816 | -0.115 | 27.355
18.5 | 1.83 | 0.07212 | -0.115 | 25.37
19 | 1.791 | 0.07635 | -0.116 | 23.452
19.5 | 1.746 | 0.08161 | -0.115 | 21.39
20 | 1.698 | 0.08717 | -0.115 | 19.485

## 36. Re 750k Mach 0.10 (2)
BIGFOIL.COM POLAR EXPORT
NACA63-720 a=0.6
NACA63-720 a=0.6 |  |  |  | Cl Max: | 1.5261 | at alpha= | 12 | deg
XFOIL ncrit=9 |  |  |  | L/D Max: | 114.942 | at alpha= | 6.5 | deg
Re: | 750000 |  |  | Cd Min: | 0.11305 | at alpha= | -20 | deg
Mach: | 0.1 |  |  | Cl=0 at alpha= | -4.9246 | deg
|  |  |  | @ Cl=0.1, Cd= | 0.0084654
|  |  |  | @ Cl=0.4, Cd= | 0.0083458
|  |  |  | @ Cl=0.6, Cd= | 0.0085911
alpha (deg) | Cl | Cd | Cm | Cl/Cd
-20 | -0.7375 | 0.11305 | -0.0631 | -6.5237
-19.5 | -0.7794 | 0.09788 | -0.0728 | -7.9628
-19 | -0.8093 | 0.08553 | -0.0806 | -9.4622
-18.5 | -0.8308 | 0.07494 | -0.0873 | -11.0862
-18 | -0.8344 | 0.06743 | -0.0919 | -12.3743
-17.5 | -0.8405 | 0.06005 | -0.0962 | -13.9967
-17 | -0.8341 | 0.05453 | -0.0994 | -15.2962
-16.5 | -0.8262 | 0.04946 | -0.102 | -16.7044
-16 | -0.8224 | 0.04448 | -0.1042 | -18.4892
-15.5 | -0.8094 | 0.04072 | -0.1057 | -19.8772
-15 | -0.7951 | 0.03719 | -0.1068 | -21.3794
-14.5 | -0.7818 | 0.03381 | -0.1075 | -23.1233
-14 | -0.7715 | 0.03042 | -0.1078 | -25.3616
-13.5 | -0.7504 | 0.02782 | -0.1081 | -26.9734
-13 | -0.7275 | 0.0254 | -0.1082 | -28.6417
-12.5 | -0.7023 | 0.02325 | -0.1081 | -30.2065
-12 | -0.6963 | 0.02052 | -0.1062 | -33.9327
-11.5 | -0.6726 | 0.01931 | -0.1037 | -34.8317
-11 | -0.6336 | 0.01832 | -0.1026 | -34.5852
-10.5 | -0.5931 | 0.01724 | -0.1016 | -34.4026
-10 | -0.5482 | 0.01634 | -0.101 | -33.5496
-9.5 | -0.4983 | 0.01559 | -0.1008 | -31.9628
-9 | -0.4497 | 0.01462 | -0.1006 | -30.7592
-8.5 | -0.3971 | 0.01397 | -0.1007 | -28.4252
-8 | -0.3443 | 0.01327 | -0.1008 | -25.9457
-7.5 | -0.289 | 0.01268 | -0.1012 | -22.7918
-7 | -0.2339 | 0.01202 | -0.1016 | -19.4592
-6.5 | -0.1786 | 0.01141 | -0.102 | -15.6529
-6 | -0.1222 | 0.01075 | -0.1027 | -11.3674
-5.5 | -0.0652 | 0.01014 | -0.1034 | -6.43
-5 | -0.0086 | 0.00954 | -0.1041 | -0.90147
-4.5 | 0.0484 | 0.0088 | -0.105 | 5.5
-4 | 0.107 | 0.00842 | -0.1058 | 12.7078
-3.5 | 0.1667 | 0.00833 | -0.1067 | 20.012
-3 | 0.2268 | 0.00827 | -0.1076 | 27.4244
-2.5 | 0.2866 | 0.0083 | -0.1084 | 34.5301
-2 | 0.3469 | 0.00831 | -0.1093 | 41.7449
-1.5 | 0.4062 | 0.00835 | -0.11 | 48.6467
-1 | 0.4657 | 0.00838 | -0.1109 | 55.5728
0 | 0.5835 | 0.00854 | -0.1124 | 68.3255
0.5 | 0.6416 | 0.00872 | -0.113 | 73.578
1 | 0.6997 | 0.00875 | -0.1137 | 79.9657
1.5 | 0.7569 | 0.00896 | -0.1142 | 84.4754
2 | 0.8141 | 0.00905 | -0.1148 | 89.9558
2.5 | 0.8703 | 0.00925 | -0.1152 | 94.0865
3 | 0.9263 | 0.00941 | -0.1155 | 98.4378
3.5 | 0.9812 | 0.0096 | -0.1158 | 102.2083
4 | 1.0353 | 0.00983 | -0.1158 | 105.3204
4.5 | 1.0885 | 0.01002 | -0.1158 | 108.6327
5 | 1.1399 | 0.01031 | -0.1154 | 110.5626
5.5 | 1.1894 | 0.01053 | -0.1148 | 112.9535
6 | 1.2362 | 0.01086 | -0.1137 | 113.8306
6.5 | 1.2793 | 0.01113 | -0.1119 | 114.9416
7 | 1.3129 | 0.01156 | -0.1085 | 113.5727
7.5 | 1.3428 | 0.01206 | -0.1047 | 111.3433
8 | 1.3665 | 0.01255 | -0.1 | 108.8845
8.5 | 1.4001 | 0.01337 | -0.0977 | 104.7195
9 | 1.4325 | 0.01435 | -0.0953 | 99.8258
9.5 | 1.4611 | 0.01558 | -0.0925 | 93.7805
10 | 1.4857 | 0.01708 | -0.0894 | 86.9848
10.5 | 1.5061 | 0.01889 | -0.0862 | 79.73
11 | 1.5201 | 0.02117 | -0.0825 | 71.8044
11.5 | 1.5231 | 0.02428 | -0.0782 | 62.7306
12 | 1.5261 | 0.02772 | -0.0743 | 55.0541
12.5 | 1.5243 | 0.03177 | -0.0706 | 47.9792
13 | 1.5187 | 0.0364 | -0.0671 | 41.7225
13.5 | 1.5114 | 0.04151 | -0.064 | 36.4105
14 | 1.503 | 0.04707 | -0.0615 | 31.9312
14.5 | 1.4958 | 0.05283 | -0.0596 | 28.3135
15 | 1.4897 | 0.05881 | -0.0582 | 25.3307
15.5 | 1.4845 | 0.06497 | -0.0573 | 22.849
16 | 1.4809 | 0.07119 | -0.0568 | 20.8021
16.5 | 1.4792 | 0.07742 | -0.0567 | 19.1062
17 | 1.4768 | 0.08394 | -0.0571 | 17.5935

## 37. Re 750k Mach 0.25 (1)
BIGFOIL.COM POLAR EXPORT
NACA63-720 a=0.6
NACA63-720 a=0.6 |  |  |  | Cl Max: | 1.942 | at alpha= | 14 | deg
JavaFoil+Calcfoil stall+Eppler ext transition |  |  |  | L/D Max: | 101.559 | at alpha= | 6.5 | deg
Re: | 750000 |  |  | Cd Min: | 0.00752 | at alpha= | -3 | deg
Mach: | 0.25 |  |  | Cl=0 at alpha= | -4.9077 | deg
|  |  |  | @ Cl=0.1, Cd= | 0.00783
|  |  |  | @ Cl=0.4, Cd= | 0.0082485
|  |  |  | @ Cl=0.6, Cd= | 0.008885
alpha (deg) | Cl | Cd | Cm | Cl/Cd
-17.5 | -0.589 | 0.15185 | -0.045 | -3.876
-17 | -0.62 | 0.14255 | -0.045 | -4.347
-16.5 | -0.646 | 0.13339 | -0.047 | -4.845
-16 | -0.669 | 0.12343 | -0.049 | -5.418
-15.5 | -0.686 | 0.11439 | -0.051 | -5.994
-15 | -0.697 | 0.10699 | -0.052 | -6.514
-14.5 | -0.704 | 0.09847 | -0.054 | -7.145
-14 | -0.703 | 0.0929 | -0.056 | -7.564
-13.5 | -0.705 | 0.07937 | -0.061 | -8.88
-13 | -0.709 | 0.06319 | -0.068 | -11.218
-12.5 | -0.712 | 0.04659 | -0.075 | -15.289
-12 | -0.694 | 0.0406 | -0.077 | -17.099
-11.5 | -0.671 | 0.03461 | -0.08 | -19.401
-11 | -0.643 | 0.0296 | -0.082 | -21.705
-10.5 | -0.606 | 0.02676 | -0.083 | -22.633
-10 | -0.565 | 0.0241 | -0.084 | -23.43
-9.5 | -0.52 | 0.02265 | -0.086 | -22.958
-9 | -0.475 | 0.01969 | -0.088 | -24.113
-8.5 | -0.429 | 0.0157 | -0.091 | -27.336
-8 | -0.376 | 0.01428 | -0.092 | -26.323
-7.5 | -0.32 | 0.01305 | -0.094 | -24.494
-7 | -0.262 | 0.01136 | -0.096 | -23.032
-6.5 | -0.202 | 0.01194 | -0.098 | -16.929
-6 | -0.141 | 0.01071 | -0.099 | -13.139
-5.5 | -0.077 | 0.01041 | -0.1 | -7.349
-5 | -0.012 | 0.00955 | -0.101 | -1.249
-4.5 | 0.053 | 0.00783 | -0.102 | 6.76
-4 | 0.118 | 0.00783 | -0.102 | 15.075
-3.5 | 0.183 | 0.00784 | -0.102 | 23.353
-3 | 0.249 | 0.00752 | -0.102 | 33.105
-2.5 | 0.314 | 0.00811 | -0.103 | 38.754
-2 | 0.38 | 0.00819 | -0.103 | 46.366
-1.5 | 0.445 | 0.00838 | -0.104 | 53.049
-1 | 0.51 | 0.0085 | -0.104 | 59.985
-0.5 | 0.575 | 0.00864 | -0.105 | 66.512
0 | 0.625 | 0.00913 | -0.105 | 68.486
0.5 | 0.688 | 0.00934 | -0.106 | 73.613
1 | 0.75 | 0.00959 | -0.106 | 78.2
1.5 | 0.812 | 0.00984 | -0.107 | 82.567
2 | 0.874 | 0.01011 | -0.107 | 86.501
2.5 | 0.936 | 0.01039 | -0.108 | 90.038
3 | 0.997 | 0.01074 | -0.108 | 92.879
3.5 | 1.058 | 0.01105 | -0.109 | 95.756
4 | 1.119 | 0.01145 | -0.109 | 97.741
4.5 | 1.168 | 0.01186 | -0.11 | 98.457
5 | 1.227 | 0.01229 | -0.11 | 99.876
5.5 | 1.286 | 0.01274 | -0.111 | 100.967
6 | 1.344 | 0.01326 | -0.111 | 101.392
6.5 | 1.402 | 0.0138 | -0.112 | 101.559
7 | 1.458 | 0.01441 | -0.112 | 101.207
7.5 | 1.514 | 0.01524 | -0.113 | 99.29
8 | 1.569 | 0.01571 | -0.113 | 99.84
8.5 | 1.62 | 0.01656 | -0.114 | 97.813
9 | 1.669 | 0.01742 | -0.114 | 95.826
9.5 | 1.716 | 0.01827 | -0.114 | 93.914
10 | 1.76 | 0.01949 | -0.115 | 90.332
10.5 | 1.802 | 0.0207 | -0.115 | 87.065
11 | 1.838 | 0.02279 | -0.116 | 80.675
11.5 | 1.868 | 0.02634 | -0.116 | 70.925
12 | 1.885 | 0.03899 | -0.115 | 48.347
12.5 | 1.909 | 0.04132 | -0.115 | 46.208
13 | 1.926 | 0.04386 | -0.116 | 43.917
13.5 | 1.937 | 0.04661 | -0.116 | 41.56
14 | 1.942 | 0.04921 | -0.116 | 39.474
14.5 | 1.939 | 0.0521 | -0.116 | 37.221
15 | 1.921 | 0.05529 | -0.117 | 34.735
15.5 | 1.893 | 0.05868 | -0.117 | 32.255
16 | 1.856 | 0.06249 | -0.117 | 29.695
16.5 | 1.808 | 0.06697 | -0.117 | 27.002
17 | 1.753 | 0.07093 | -0.117 | 24.712
17.5 | 1.688 | 0.07618 | -0.117 | 22.156
18 | 1.612 | 0.08292 | -0.117 | 19.436
18.5 | 1.528 | 0.09047 | -0.116 | 16.891
19 | 1.438 | 0.09774 | -0.116 | 14.715

## 38. Re 750k Mach 0.25 (2)
BIGFOIL.COM POLAR EXPORT
NACA63-720 a=0.6
NACA63-720 a=0.6 |  |  |  | Cl Max: | 1.5218 | at alpha= | 11.5 | deg
XFOIL ncrit=9 |  |  |  | L/D Max: | 107.845 | at alpha= | 5.5 | deg
Re: | 750000 |  |  | Cd Min: | 0.17546 | at alpha= | -20 | deg
Mach: | 0.25 |  |  | Cl=0 at alpha= | -4.9303 | deg
|  |  |  | @ Cl=0.1, Cd= | 0.0087373
|  |  |  | @ Cl=0.4, Cd= | 0.0084904
|  |  |  | @ Cl=0.6, Cd= | 0.0088062
alpha (deg) | Cl | Cd | Cm | Cl/Cd
-20 | -0.4568 | 0.17546 | -0.0325 | -2.6034
-19.5 | -0.5375 | 0.14787 | -0.0474 | -3.6349
-19 | -0.5835 | 0.12987 | -0.0586 | -4.493
-18.5 | -0.6333 | 0.11241 | -0.0698 | -5.6338
-18 | -0.6737 | 0.09759 | -0.0796 | -6.9034
-17.5 | -0.7037 | 0.08502 | -0.0879 | -8.2769
-17 | -0.7248 | 0.07445 | -0.0947 | -9.7354
-16.5 | -0.7369 | 0.06567 | -0.1001 | -11.2213
-16 | -0.7376 | 0.05877 | -0.1042 | -12.5506
-15.5 | -0.7328 | 0.05275 | -0.1076 | -13.8919
-15 | -0.7291 | 0.04714 | -0.1105 | -15.4667
-14.5 | -0.7214 | 0.04251 | -0.1123 | -16.9701
-14 | -0.7088 | 0.03858 | -0.1136 | -18.3722
-13.5 | -0.7012 | 0.0345 | -0.1144 | -20.3246
-13 | -0.6833 | 0.03134 | -0.1149 | -21.8028
-12.5 | -0.6655 | 0.02837 | -0.1149 | -23.4579
-12 | -0.6436 | 0.02575 | -0.1147 | -24.9942
-11.5 | -0.6285 | 0.02276 | -0.1142 | -27.6142
-11 | -0.608 | 0.02054 | -0.113 | -29.6008
-10.5 | -0.5841 | 0.01928 | -0.1102 | -30.2956
-10 | -0.5507 | 0.01778 | -0.1083 | -30.973
-9.5 | -0.5059 | 0.0167 | -0.1072 | -30.2934
-9 | -0.4555 | 0.01586 | -0.1066 | -28.7201
-8.5 | -0.4074 | 0.01482 | -0.1059 | -27.4899
-8 | -0.3519 | 0.01412 | -0.1059 | -24.9221
-7.5 | -0.2982 | 0.01319 | -0.1057 | -22.608
-7 | -0.2416 | 0.01253 | -0.1058 | -19.2817
-6.5 | -0.1839 | 0.01187 | -0.1061 | -15.4928
-6 | -0.1256 | 0.0112 | -0.1066 | -11.2143
-5.5 | -0.0672 | 0.01058 | -0.1071 | -6.3516
-5 | -0.0082 | 0.00992 | -0.1078 | -0.82661
-4.5 | 0.0506 | 0.00916 | -0.1085 | 5.524
-4 | 0.1102 | 0.00865 | -0.1093 | 12.7399
-3.5 | 0.1722 | 0.00847 | -0.1101 | 20.3306
-3 | 0.2341 | 0.00845 | -0.1109 | 27.7041
-2.5 | 0.2965 | 0.00845 | -0.1118 | 35.0888
-2 | 0.3581 | 0.00847 | -0.1125 | 42.2786
-1.5 | 0.4198 | 0.0085 | -0.1134 | 49.3882
-1 | 0.4808 | 0.0086 | -0.114 | 55.907
-0.5 | 0.5419 | 0.00869 | -0.1148 | 62.359
0 | 0.6019 | 0.00881 | -0.1154 | 68.3201
0.5 | 0.6621 | 0.00893 | -0.1161 | 74.1433
1 | 0.7212 | 0.00908 | -0.1165 | 79.4273
1.5 | 0.7803 | 0.00922 | -0.1171 | 84.6312
2 | 0.8383 | 0.00942 | -0.1174 | 88.9915
2.5 | 0.8959 | 0.00959 | -0.1176 | 93.4202
3 | 0.9526 | 0.00982 | -0.1177 | 97.0061
3.5 | 1.008 | 0.01004 | -0.1176 | 100.3984
4 | 1.0623 | 0.01029 | -0.1173 | 103.2362
4.5 | 1.1149 | 0.01059 | -0.1167 | 105.2786
5 | 1.1649 | 0.01086 | -0.1156 | 107.2652
5.5 | 1.2111 | 0.01123 | -0.1139 | 107.8451
6 | 1.246 | 0.01156 | -0.1102 | 107.7855
7 | 1.3167 | 0.01278 | -0.1037 | 103.0282
7.5 | 1.3504 | 0.01355 | -0.1006 | 99.6605
8 | 1.3777 | 0.0144 | -0.0967 | 95.6736
8.5 | 1.4101 | 0.01525 | -0.0939 | 92.4656
9 | 1.4384 | 0.01667 | -0.0908 | 86.2867
9.5 | 1.4648 | 0.01826 | -0.0877 | 80.2191
10 | 1.4905 | 0.02 | -0.0848 | 74.525
10.5 | 1.5111 | 0.0221 | -0.0815 | 68.3756
11 | 1.519 | 0.02513 | -0.0774 | 60.4457
11.5 | 1.5218 | 0.02876 | -0.0734 | 52.9138
12 | 1.5168 | 0.03322 | -0.0693 | 45.6592
12.5 | 1.5096 | 0.0382 | -0.0657 | 39.5183
13 | 1.5002 | 0.04369 | -0.0625 | 34.3374
13.5 | 1.4904 | 0.04961 | -0.06 | 30.0423
14 | 1.4792 | 0.05601 | -0.058 | 26.4096
14.5 | 1.4678 | 0.06278 | -0.0567 | 23.3801
15 | 1.4632 | 0.06917 | -0.0559 | 21.1537
16 | 1.454 | 0.08273 | -0.0557 | 17.5752
16.5 | 1.452 | 0.08955 | -0.0562 | 16.2144

## 39. Re 750k Mach 0.50 (1)
BIGFOIL.COM POLAR EXPORT
NACA63-720 a=0.6
NACA63-720 a=0.6 |  |  |  | Cl Max: | 1.856 | at alpha= | 10 | deg
JavaFoil+Calcfoil stall+Eppler ext transition |  |  |  | L/D Max: | 89.046 | at alpha= | 4 | deg
Re: | 750000 |  |  | Cd Min: | 0.00867 | at alpha= | -4 | deg
Mach: | 0.5 |  |  | Cl=0 at alpha= | -4.9097 | deg
|  |  |  | @ Cl=0.1, Cd= | 0.0094941
|  |  |  | @ Cl=0.4, Cd= | 0.0089207
|  |  |  | @ Cl=0.6, Cd= | 0.0094427
alpha (deg) | Cl | Cd | Cm | Cl/Cd
-20 | -0.88 | 0.21388 | -0.052 | -4.113
-19.5 | -0.852 | 0.21393 | -0.053 | -3.982
-19 | -0.82 | 0.2028 | -0.05 | -4.044
-18.5 | -0.791 | 0.19918 | -0.05 | -3.973
-18 | -0.763 | 0.19283 | -0.051 | -3.955
-17.5 | -0.734 | 0.18769 | -0.051 | -3.909
-17 | -0.704 | 0.17336 | -0.05 | -4.059
-16.5 | -0.674 | 0.16801 | -0.049 | -4.014
-16 | -0.646 | 0.16406 | -0.049 | -3.935
-15.5 | -0.617 | 0.15875 | -0.049 | -3.884
-15 | -0.588 | 0.15401 | -0.05 | -3.817
-14.5 | -0.557 | 0.14897 | -0.047 | -3.742
-14 | -0.528 | 0.13752 | -0.047 | -3.843
-13.5 | -0.5 | 0.13453 | -0.047 | -3.714
-13 | -0.471 | 0.13073 | -0.048 | -3.6
-12.5 | -0.441 | 0.12482 | -0.045 | -3.533
-12 | -0.412 | 0.11486 | -0.044 | -3.585
-11.5 | -0.383 | 0.11335 | -0.045 | -3.378
-11 | -0.355 | 0.10065 | -0.049 | -3.523
-10.5 | -0.327 | 0.08025 | -0.054 | -4.073
-10 | -0.386 | 0.06978 | -0.061 | -5.529
-9.5 | -0.463 | 0.05039 | -0.079 | -9.18
-9 | -0.471 | 0.03197 | -0.092 | -14.746
-8.5 | -0.438 | 0.0266 | -0.095 | -16.469
-8 | -0.391 | 0.02327 | -0.097 | -16.787
-7.5 | -0.336 | 0.01908 | -0.1 | -17.629
-7 | -0.277 | 0.01693 | -0.102 | -16.358
-6.5 | -0.214 | 0.01534 | -0.103 | -13.975
-6 | -0.149 | 0.01363 | -0.104 | -10.961
-5.5 | -0.082 | 0.01252 | -0.106 | -6.565
-5 | -0.013 | 0.01199 | -0.108 | -1.082
-4.5 | 0.059 | 0.01055 | -0.111 | 5.59
-4 | 0.132 | 0.00867 | -0.112 | 15.194
-3.5 | 0.204 | 0.00867 | -0.112 | 23.593
-3 | 0.279 | 0.00872 | -0.113 | 31.925
-2.5 | 0.351 | 0.00882 | -0.114 | 39.824
-2 | 0.424 | 0.00897 | -0.114 | 47.32
-1.5 | 0.497 | 0.00917 | -0.115 | 54.213
-1 | 0.57 | 0.00934 | -0.115 | 61.062
-0.5 | 0.643 | 0.00959 | -0.116 | 67.042
0 | 0.692 | 0.01047 | -0.116 | 66.134
0.5 | 0.762 | 0.01076 | -0.117 | 70.789
1 | 0.831 | 0.01116 | -0.118 | 74.451
1.5 | 0.9 | 0.01154 | -0.118 | 77.981
2 | 0.968 | 0.01193 | -0.119 | 81.135
2.5 | 1.037 | 0.01234 | -0.119 | 84.015
3 | 1.105 | 0.01282 | -0.12 | 86.202
3.5 | 1.173 | 0.01337 | -0.12 | 87.736
4 | 1.241 | 0.01393 | -0.121 | 89.046
4.5 | 1.288 | 0.01453 | -0.121 | 88.594
5 | 1.352 | 0.01519 | -0.122 | 89.004
5.5 | 1.416 | 0.01593 | -0.123 | 88.883
6 | 1.479 | 0.01675 | -0.123 | 88.291
6.5 | 1.541 | 0.0176 | -0.124 | 87.536
7 | 1.601 | 0.01859 | -0.124 | 86.156
7.5 | 1.659 | 0.01967 | -0.125 | 84.33
8 | 1.715 | 0.02088 | -0.125 | 82.114
8.5 | 1.763 | 0.02226 | -0.125 | 79.209
9 | 1.804 | 0.02398 | -0.126 | 75.207
9.5 | 1.836 | 0.02634 | -0.126 | 69.712
10 | 1.856 | 0.03143 | -0.126 | 59.053
10.5 | 1.852 | 0.04995 | -0.125 | 37.083
11 | 1.832 | 0.05449 | -0.126 | 33.617
11.5 | 1.766 | 0.05986 | -0.126 | 29.506
12 | 1.578 | 0.0673 | -0.126 | 23.452
12.5 | 0.981 | 0.12127 | -0.049 | 8.089
13 | 1.009 | 0.12962 | -0.058 | 7.788
13.5 | 1.036 | 0.13542 | -0.057 | 7.65
14 | 1.065 | 0.14453 | -0.064 | 7.366
14.5 | 1.092 | 0.15113 | -0.066 | 7.226
15 | 1.121 | 0.16151 | -0.071 | 6.941

## 40. Re 750k Mach 0.50 (2)
BIGFOIL.COM POLAR EXPORT
NACA63-720 a=0.6
NACA63-720 a=0.6 |  |  |  | Cl Max: | 1.4816 | at alpha= | 11 | deg
XFOIL ncrit=9 |  |  |  | L/D Max: | 79.9746 | at alpha= | 2.5 | deg
Re: | 750000 |  |  | Cd Min: | 0.14159 | at alpha= | -15.5 | deg
Mach: | 0.5 |  |  | Cl=0 at alpha= | -4.9424 | deg
|  |  |  | @ Cl=0.1, Cd= | 0.010384
|  |  |  | @ Cl=0.4, Cd= | 0.0093654
|  |  |  | @ Cl=0.6, Cd= | 0.0099449
alpha (deg) | Cl | Cd | Cm | Cl/Cd
-15.5 | -0.2193 | 0.14159 | -0.0727 | -1.5488
-15 | -0.2087 | 0.13278 | -0.0781 | -1.5718
-14.5 | -0.1825 | 0.12751 | -0.0818 | -1.4313
-14 | -0.1786 | 0.11778 | -0.0877 | -1.5164
-13.5 | -0.1833 | 0.10691 | -0.0942 | -1.7145
-13 | -0.2696 | 0.08472 | -0.1081 | -3.1822
-12.5 | -0.3143 | 0.07074 | -0.1179 | -4.443
-12 | -0.3436 | 0.05978 | -0.1256 | -5.7477
-11.5 | -0.3684 | 0.05044 | -0.1318 | -7.3037
-11 | -0.3868 | 0.04277 | -0.1359 | -9.0437
-10.5 | -0.3979 | 0.03656 | -0.1381 | -10.8835
-10 | -0.3974 | 0.03178 | -0.1385 | -12.5047
-9.5 | -0.3874 | 0.02791 | -0.138 | -13.8803
-9 | -0.3706 | 0.02453 | -0.1369 | -15.108
-8.5 | -0.3513 | 0.02143 | -0.1352 | -16.3929
-8 | -0.3401 | 0.01882 | -0.1323 | -18.0712
-7.5 | -0.3032 | 0.01706 | -0.1295 | -17.7726
-7 | -0.2562 | 0.01554 | -0.1273 | -16.4865
-6.5 | -0.2004 | 0.01433 | -0.1259 | -13.9846
-6 | -0.1387 | 0.01329 | -0.125 | -10.4364
-5.5 | -0.0736 | 0.01248 | -0.1244 | -5.8974
-5 | -0.0077 | 0.01165 | -0.1243 | -0.66094
-4 | 0.1259 | 0.01008 | -0.1248 | 12.4901
-3.5 | 0.1931 | 0.00937 | -0.1252 | 20.6083
-3 | 0.2634 | 0.00923 | -0.1257 | 28.5374
-2.5 | 0.3337 | 0.00928 | -0.126 | 35.9591
-2 | 0.4036 | 0.00937 | -0.1264 | 43.0736
-1.5 | 0.4722 | 0.00952 | -0.1267 | 49.6008
-1 | 0.5396 | 0.0097 | -0.1269 | 55.6289
-0.5 | 0.6062 | 0.00997 | -0.1269 | 60.8024
0 | 0.6706 | 0.01013 | -0.1267 | 66.1994
0.5 | 0.7339 | 0.01044 | -0.1262 | 70.2969
1 | 0.7938 | 0.01067 | -0.1253 | 74.3955
2 | 0.9014 | 0.01135 | -0.1212 | 79.4185
2.5 | 0.9453 | 0.01182 | -0.1176 | 79.9746
3 | 0.9889 | 0.01251 | -0.1142 | 79.0488
3.5 | 1.0343 | 0.01323 | -0.1113 | 78.1784
4 | 1.08 | 0.01408 | -0.1085 | 76.7045
4.5 | 1.1222 | 0.01501 | -0.1054 | 74.7635
5 | 1.1687 | 0.01595 | -0.1027 | 73.2727
5.5 | 1.205 | 0.01722 | -0.0992 | 69.9768
6.5 | 1.2807 | 0.01998 | -0.0925 | 64.0991
7 | 1.3182 | 0.02148 | -0.0893 | 61.3687
8.5 | 1.4073 | 0.02773 | -0.0784 | 50.7501
9 | 1.4351 | 0.0301 | -0.0755 | 47.6777
9.5 | 1.4538 | 0.0335 | -0.072 | 43.397
10 | 1.4694 | 0.03733 | -0.0687 | 39.3624
10.5 | 1.4801 | 0.04168 | -0.0654 | 35.511
11 | 1.4816 | 0.04689 | -0.0622 | 31.5974
11.5 | 1.4792 | 0.05269 | -0.0595 | 28.0736
12 | 1.4666 | 0.05958 | -0.0571 | 24.6156
12.5 | 1.4486 | 0.06732 | -0.0554 | 21.5181
13 | 1.4303 | 0.07554 | -0.0545 | 18.9343
13.5 | 1.4165 | 0.08379 | -0.0544 | 16.9054
14 | 1.4069 | 0.09201 | -0.0548 | 15.2907
14.5 | 1.3978 | 0.10047 | -0.0558 | 13.9126
15 | 1.396 | 0.10848 | -0.0571 | 12.8687
15.5 | 1.3942 | 0.11669 | -0.059 | 11.9479
16 | 1.3891 | 0.12554 | -0.0615 | 11.065

## 41. Re 1M Mach 0.00 (1)
BIGFOIL.COM POLAR EXPORT
NACA63-720 a=0.6
NACA63-720 a=0.6 |  |  |  | Cl Max: | 1.979 | at alpha= | 15 | deg
JavaFoil+Calcfoil stall+Eppler ext transition |  |  |  | L/D Max: | 112.646 | at alpha= | 6.5 | deg
Re: | 1000000 |  |  | Cd Min: | 0.00698 | at alpha= | -1.5 | deg
Mach: | 0 |  |  | Cl=0 at alpha= | -4.9048 | deg
|  |  |  | @ Cl=0.1, Cd= | 0.0072056
|  |  |  | @ Cl=0.4, Cd= | 0.0072113
|  |  |  | @ Cl=0.6, Cd= | 0.0081712
alpha (deg) | Cl | Cd | Cm | Cl/Cd
-20 | -0.788 | 0.16396 | -0.046 | -4.809
-19.5 | -0.799 | 0.15532 | -0.047 | -5.143
-19 | -0.806 | 0.15126 | -0.047 | -5.33
-18.5 | -0.813 | 0.14315 | -0.048 | -5.682
-18 | -0.819 | 0.13478 | -0.049 | -6.074
-17.5 | -0.822 | 0.12688 | -0.05 | -6.477
-17 | -0.823 | 0.11868 | -0.051 | -6.933
-16.5 | -0.825 | 0.10704 | -0.054 | -7.707
-16 | -0.819 | 0.10188 | -0.055 | -8.038
-15.5 | -0.821 | 0.08712 | -0.06 | -9.423
-15 | -0.822 | 0.07315 | -0.064 | -11.232
-14.5 | -0.823 | 0.05822 | -0.069 | -14.143
-14 | -0.814 | 0.04896 | -0.072 | -16.637
-13.5 | -0.798 | 0.04241 | -0.074 | -18.823
-13 | -0.774 | 0.03871 | -0.075 | -20.006
-12.5 | -0.749 | 0.03418 | -0.077 | -21.911
-12 | -0.72 | 0.02983 | -0.078 | -24.13
-11.5 | -0.684 | 0.02745 | -0.079 | -24.931
-11 | -0.646 | 0.02475 | -0.081 | -26.115
-10.5 | -0.606 | 0.02224 | -0.082 | -27.241
-10 | -0.565 | 0.01936 | -0.084 | -29.17
-9.5 | -0.526 | 0.01472 | -0.087 | -35.717
-9 | -0.477 | 0.01405 | -0.088 | -33.944
-8.5 | -0.426 | 0.01279 | -0.09 | -33.32
-8 | -0.373 | 0.01137 | -0.091 | -32.791
-7.5 | -0.317 | 0.01159 | -0.093 | -27.353
-7 | -0.26 | 0.01019 | -0.095 | -25.516
-6.5 | -0.198 | 0.00997 | -0.096 | -19.902
-6 | -0.136 | 0.0097 | -0.096 | -14.062
-5.5 | -0.074 | 0.00954 | -0.097 | -7.776
-5 | -0.012 | 0.00742 | -0.098 | -1.558
-4.5 | 0.051 | 0.00719 | -0.098 | 7.128
-4 | 0.114 | 0.00721 | -0.099 | 15.857
-3.5 | 0.177 | 0.00718 | -0.1 | 24.705
-3 | 0.241 | 0.00725 | -0.1 | 33.26
-2.5 | 0.304 | 0.00737 | -0.101 | 41.288
-2 | 0.368 | 0.00745 | -0.102 | 49.315
-1.5 | 0.431 | 0.00698 | -0.101 | 61.724
-1 | 0.494 | 0.00777 | -0.102 | 63.51
-0.5 | 0.557 | 0.00789 | -0.102 | 70.522
0 | 0.609 | 0.00823 | -0.103 | 74.075
0.5 | 0.67 | 0.00839 | -0.103 | 79.847
1 | 0.731 | 0.0086 | -0.104 | 84.982
1.5 | 0.791 | 0.0088 | -0.104 | 89.853
2 | 0.851 | 0.00904 | -0.105 | 94.109
2.5 | 0.911 | 0.00928 | -0.105 | 98.124
3 | 0.971 | 0.00956 | -0.106 | 101.594
3.5 | 1.03 | 0.00983 | -0.106 | 104.773
4 | 1.09 | 0.01015 | -0.107 | 107.372
4.5 | 1.138 | 0.01049 | -0.107 | 108.481
5 | 1.196 | 0.01084 | -0.107 | 110.285
5.5 | 1.253 | 0.0112 | -0.108 | 111.875
6 | 1.31 | 0.01165 | -0.108 | 112.487
6.5 | 1.366 | 0.01213 | -0.109 | 112.646
7 | 1.422 | 0.01262 | -0.109 | 112.638
7.5 | 1.476 | 0.01311 | -0.11 | 112.561
8 | 1.53 | 0.01377 | -0.11 | 111.134
8.5 | 1.581 | 0.01442 | -0.111 | 109.642
9 | 1.63 | 0.01509 | -0.111 | 108.018
9.5 | 1.678 | 0.01592 | -0.111 | 105.339
10 | 1.723 | 0.01686 | -0.112 | 102.202
10.5 | 1.767 | 0.01799 | -0.112 | 98.19
11 | 1.805 | 0.01991 | -0.112 | 90.689
11.5 | 1.84 | 0.02252 | -0.113 | 81.712
12 | 1.862 | 0.03336 | -0.112 | 55.813
12.5 | 1.893 | 0.03515 | -0.112 | 53.852
13 | 1.92 | 0.0372 | -0.113 | 51.599
13.5 | 1.942 | 0.03919 | -0.113 | 49.549
14 | 1.961 | 0.04118 | -0.113 | 47.612
14.5 | 1.975 | 0.04343 | -0.114 | 45.468
15 | 1.979 | 0.04568 | -0.114 | 43.321
15.5 | 1.978 | 0.04824 | -0.114 | 40.995
16 | 1.971 | 0.0509 | -0.114 | 38.729
16.5 | 1.96 | 0.05338 | -0.115 | 36.711
17 | 1.943 | 0.0565 | -0.115 | 34.388
17.5 | 1.922 | 0.05958 | -0.115 | 32.258
18 | 1.897 | 0.06266 | -0.115 | 30.266
18.5 | 1.867 | 0.06645 | -0.115 | 28.094
19 | 1.833 | 0.07015 | -0.115 | 26.136
19.5 | 1.796 | 0.07421 | -0.116 | 24.208
20 | 1.756 | 0.0788 | -0.116 | 22.29

## 42. Re 1M Mach 0.00 (2)
BIGFOIL.COM POLAR EXPORT
NACA63-720 a=0.6
NACA63-720 a=0.6 |  |  |  | Cl Max: | 1.5234 | at alpha= | 12 | deg
XFOIL ncrit=9 |  |  |  | L/D Max: | 126.897 | at alpha= | 6.5 | deg
Re: | 1000000 |  |  | Cd Min: | 0.09541 | at alpha= | -20 | deg
Mach: | 0 |  |  | Cl=0 at alpha= | -4.9368 | deg
|  |  |  | @ Cl=0.1, Cd= | 0.0077145
|  |  |  | @ Cl=0.4, Cd= | 0.0073969
|  |  |  | @ Cl=0.6, Cd= | 0.0076765
alpha (deg) | Cl | Cd | Cm | Cl/Cd
-20 | -0.835 | 0.09541 | -0.0723 | -8.7517
-19.5 | -0.8764 | 0.08139 | -0.0812 | -10.7679
-19 | -0.9075 | 0.06994 | -0.0882 | -12.9754
-18.5 | -0.9287 | 0.06071 | -0.0935 | -15.2973
-18 | -0.9391 | 0.05339 | -0.0974 | -17.5894
-17.5 | -0.9389 | 0.04775 | -0.1002 | -19.6628
-17 | -0.9331 | 0.04317 | -0.102 | -21.6145
-16.5 | -0.9244 | 0.03916 | -0.1033 | -23.6057
-16 | -0.9129 | 0.03556 | -0.1043 | -25.6721
-15.5 | -0.8926 | 0.03284 | -0.1048 | -27.1803
-15 | -0.8793 | 0.02967 | -0.1051 | -29.636
-14.5 | -0.8652 | 0.0266 | -0.1053 | -32.5263
-14 | -0.8405 | 0.02437 | -0.1054 | -34.4891
-13.5 | -0.8143 | 0.02237 | -0.1053 | -36.4014
-13 | -0.798 | 0.02003 | -0.1043 | -39.8402
-12.5 | -0.7847 | 0.01846 | -0.101 | -42.5081
-12 | -0.7465 | 0.01752 | -0.0998 | -42.6084
-11.5 | -0.7023 | 0.01682 | -0.0992 | -41.7539
-11 | -0.6588 | 0.01584 | -0.0985 | -41.5909
-10.5 | -0.6108 | 0.01504 | -0.0983 | -40.6117
-10 | -0.5594 | 0.01445 | -0.0983 | -38.7128
-9.5 | -0.5092 | 0.01372 | -0.0982 | -37.1137
-9 | -0.456 | 0.01311 | -0.0985 | -34.7826
-8.5 | -0.4013 | 0.01257 | -0.0989 | -31.9252
-8 | -0.347 | 0.01193 | -0.0993 | -29.0863
-7 | -0.2352 | 0.01091 | -0.1003 | -21.5582
-6.5 | -0.1786 | 0.01036 | -0.101 | -17.2394
-6 | -0.1222 | 0.00982 | -0.1016 | -12.444
-5.5 | -0.0646 | 0.00934 | -0.1024 | -6.9165
-5 | -0.0072 | 0.00877 | -0.1033 | -0.82098
-4.5 | 0.0498 | 0.0082 | -0.1042 | 6.0732
-4 | 0.1077 | 0.00764 | -0.1051 | 14.0969
-3.5 | 0.1671 | 0.00744 | -0.1061 | 22.4597
-3 | 0.2268 | 0.00738 | -0.107 | 30.7317
-2.5 | 0.2867 | 0.00734 | -0.1079 | 39.0599
-2 | 0.3464 | 0.00737 | -0.1088 | 47.0014
-1.5 | 0.4061 | 0.0074 | -0.1097 | 54.8784
-1 | 0.4652 | 0.00747 | -0.1106 | 62.2758
-0.5 | 0.5242 | 0.00754 | -0.1114 | 69.5225
0 | 0.5828 | 0.00765 | -0.1122 | 76.183
0.5 | 0.6411 | 0.00774 | -0.1129 | 82.8295
1 | 0.699 | 0.00788 | -0.1136 | 88.7056
1.5 | 0.7568 | 0.00799 | -0.1143 | 94.7184
2 | 0.8134 | 0.00816 | -0.1149 | 99.6814
2.5 | 0.8707 | 0.0083 | -0.1155 | 104.9036
3 | 0.9255 | 0.0085 | -0.1158 | 108.8824
3.5 | 0.982 | 0.00864 | -0.1163 | 113.6574
4 | 1.0354 | 0.00886 | -0.1164 | 116.8623
4.5 | 1.0897 | 0.00905 | -0.1166 | 120.4088
5 | 1.1408 | 0.0093 | -0.1162 | 122.6667
5.5 | 1.1917 | 0.00954 | -0.1159 | 124.9161
6 | 1.2389 | 0.00982 | -0.1149 | 126.1609
6.5 | 1.2842 | 0.01012 | -0.1136 | 126.8972
7.5 | 1.3481 | 0.01105 | -0.1065 | 122
8 | 1.3756 | 0.0118 | -0.1028 | 116.5763
8.5 | 1.4084 | 0.01213 | -0.1 | 116.1088
9 | 1.4408 | 0.0131 | -0.0976 | 109.9847
9.5 | 1.4685 | 0.01435 | -0.0947 | 102.3345
10 | 1.4922 | 0.01586 | -0.0915 | 94.0858
10.5 | 1.5109 | 0.01773 | -0.088 | 85.2171
11 | 1.5172 | 0.02039 | -0.0835 | 74.409
11.5 | 1.521 | 0.02342 | -0.0792 | 64.9445
12 | 1.5234 | 0.02682 | -0.0752 | 56.8009
12.5 | 1.5199 | 0.03092 | -0.0713 | 49.1559
13 | 1.5168 | 0.03528 | -0.0678 | 42.9932
13.5 | 1.5133 | 0.03995 | -0.0649 | 37.8798
14 | 1.5092 | 0.04501 | -0.0624 | 33.5303
14.5 | 1.5041 | 0.05044 | -0.0604 | 29.8196
15 | 1.5028 | 0.05578 | -0.059 | 26.9416
15.5 | 1.5015 | 0.06134 | -0.058 | 24.4783
16 | 1.5003 | 0.06714 | -0.0573 | 22.3458
16.5 | 1.5022 | 0.07277 | -0.0571 | 20.6431
17 | 1.5028 | 0.07876 | -0.0572 | 19.0808

## 43. Re 1M Mach 0.10 (1)
BIGFOIL.COM POLAR EXPORT
NACA63-720 a=0.6
NACA63-720 a=0.6 |  |  |  | Cl Max: | 1.974 | at alpha= | 15 | deg
JavaFoil+Calcfoil stall+Eppler ext transition |  |  |  | L/D Max: | 112.074 | at alpha= | 6.5 | deg
Re: | 1000000 |  |  | Cd Min: | 0.007 | at alpha= | -1.5 | deg
Mach: | 0.1 |  |  | Cl=0 at alpha= | -4.9062 | deg
|  |  |  | @ Cl=0.1, Cd= | 0.00724
|  |  |  | @ Cl=0.4, Cd= | 0.0071392
|  |  |  | @ Cl=0.6, Cd= | 0.0081892
alpha (deg) | Cl | Cd | Cm | Cl/Cd
-19.5 | -0.762 | 0.15814 | -0.046 | -4.818
-19 | -0.773 | 0.15419 | -0.046 | -5.011
-18.5 | -0.783 | 0.14592 | -0.047 | -5.365
-18 | -0.791 | 0.13788 | -0.048 | -5.737
-17.5 | -0.797 | 0.12998 | -0.049 | -6.134
-17 | -0.801 | 0.12162 | -0.051 | -6.588
-16.5 | -0.805 | 0.11063 | -0.053 | -7.278
-16 | -0.802 | 0.10573 | -0.054 | -7.583
-15.5 | -0.804 | 0.0921 | -0.058 | -8.728
-15 | -0.803 | 0.0801 | -0.062 | -10.026
-14.5 | -0.807 | 0.06398 | -0.067 | -12.619
-14 | -0.804 | 0.05204 | -0.071 | -15.45
-13.5 | -0.787 | 0.04685 | -0.073 | -16.804
-13 | -0.769 | 0.04017 | -0.075 | -19.155
-12.5 | -0.746 | 0.0352 | -0.077 | -21.189
-12 | -0.718 | 0.03057 | -0.078 | -23.499
-11.5 | -0.684 | 0.0278 | -0.08 | -24.605
-11 | -0.647 | 0.0252 | -0.081 | -25.656
-10.5 | -0.606 | 0.02292 | -0.082 | -26.429
-10 | -0.565 | 0.01989 | -0.084 | -28.407
-9.5 | -0.521 | 0.01734 | -0.086 | -30.031
-9 | -0.478 | 0.01431 | -0.088 | -33.413
-8.5 | -0.427 | 0.013 | -0.09 | -32.859
-8 | -0.374 | 0.01114 | -0.092 | -33.566
-7.5 | -0.318 | 0.01142 | -0.093 | -27.82
-7 | -0.261 | 0.01021 | -0.095 | -25.575
-6.5 | -0.199 | 0.01 | -0.096 | -19.942
-6 | -0.137 | 0.0098 | -0.097 | -13.998
-5.5 | -0.075 | 0.00955 | -0.097 | -7.8
-5 | -0.012 | 0.00867 | -0.098 | -1.339
-4.5 | 0.052 | 0.00724 | -0.099 | 7.114
-4 | 0.115 | 0.00724 | -0.099 | 15.875
-3.5 | 0.178 | 0.00723 | -0.1 | 24.644
-3 | 0.242 | 0.00731 | -0.101 | 33.155
-2.5 | 0.306 | 0.00735 | -0.102 | 41.629
-2 | 0.369 | 0.00727 | -0.101 | 50.771
-1.5 | 0.433 | 0.007 | -0.102 | 61.808
-1 | 0.496 | 0.0078 | -0.102 | 63.609
-0.5 | 0.56 | 0.00792 | -0.103 | 70.641
0 | 0.612 | 0.00827 | -0.103 | 73.967
0.5 | 0.673 | 0.00843 | -0.104 | 79.845
1 | 0.734 | 0.00862 | -0.104 | 85.144
1.5 | 0.795 | 0.00885 | -0.105 | 89.758
2 | 0.855 | 0.0091 | -0.105 | 93.936
2.5 | 0.915 | 0.00934 | -0.106 | 98.023
3 | 0.975 | 0.00961 | -0.106 | 101.481
3.5 | 1.035 | 0.0099 | -0.107 | 104.608
4 | 1.095 | 0.01023 | -0.107 | 106.985
4.5 | 1.143 | 0.01057 | -0.107 | 108.199
5 | 1.201 | 0.01092 | -0.108 | 109.956
5.5 | 1.259 | 0.0113 | -0.108 | 111.347
6 | 1.316 | 0.01178 | -0.109 | 111.68
6.5 | 1.372 | 0.01224 | -0.109 | 112.074
7 | 1.428 | 0.01275 | -0.11 | 111.98
7.5 | 1.483 | 0.01325 | -0.11 | 111.873
8 | 1.536 | 0.01392 | -0.111 | 110.399
8.5 | 1.588 | 0.01458 | -0.111 | 108.861
9 | 1.637 | 0.01529 | -0.112 | 107.063
9.5 | 1.684 | 0.01614 | -0.112 | 104.353
10 | 1.729 | 0.01709 | -0.112 | 101.185
10.5 | 1.772 | 0.01826 | -0.113 | 97.071
11 | 1.81 | 0.02072 | -0.113 | 87.346
11.5 | 1.845 | 0.02302 | -0.113 | 80.144
12 | 1.866 | 0.03383 | -0.112 | 55.168
12.5 | 1.897 | 0.03575 | -0.113 | 53.07
13 | 1.922 | 0.0378 | -0.113 | 50.848
13.5 | 1.943 | 0.03986 | -0.113 | 48.753
14 | 1.961 | 0.04204 | -0.114 | 46.633
14.5 | 1.973 | 0.04426 | -0.114 | 44.568
15 | 1.974 | 0.04667 | -0.114 | 42.293
15.5 | 1.97 | 0.04925 | -0.115 | 39.994
16 | 1.96 | 0.0519 | -0.115 | 37.766
16.5 | 1.944 | 0.05479 | -0.115 | 35.491
17 | 1.924 | 0.05783 | -0.115 | 33.269
17.5 | 1.898 | 0.06125 | -0.115 | 30.986
18 | 1.868 | 0.06475 | -0.116 | 28.847
18.5 | 1.833 | 0.06834 | -0.116 | 26.823
19 | 1.794 | 0.07209 | -0.116 | 24.882
19.5 | 1.751 | 0.07689 | -0.116 | 22.774
20 | 1.704 | 0.08196 | -0.116 | 20.786

## 44. Re 1M Mach 0.10 (2)
BIGFOIL.COM POLAR EXPORT
NACA63-720 a=0.6
NACA63-720 a=0.6 |  |  |  | Cl Max: | 1.5203 | at alpha= | 11.5 | deg
XFOIL ncrit=9 |  |  |  | L/D Max: | 125.674 | at alpha= | 6.5 | deg
Re: | 1000000 |  |  | Cd Min: | 0.10623 | at alpha= | -20 | deg
Mach: | 0.1 |  |  | Cl=0 at alpha= | -4.9379 | deg
|  |  |  | @ Cl=0.1, Cd= | 0.0077564
|  |  |  | @ Cl=0.4, Cd= | 0.0074243
|  |  |  | @ Cl=0.6, Cd= | 0.0077056
alpha (deg) | Cl | Cd | Cm | Cl/Cd
-20 | -0.7789 | 0.10623 | -0.0668 | -7.3322
-19.5 | -0.8292 | 0.09014 | -0.0771 | -9.199
-19 | -0.8697 | 0.07673 | -0.0856 | -11.3345
-18.5 | -0.8963 | 0.06624 | -0.0919 | -13.5311
-18 | -0.9136 | 0.05765 | -0.0968 | -15.8474
-17.5 | -0.9211 | 0.05085 | -0.1003 | -18.1141
-17 | -0.92 | 0.04551 | -0.1027 | -20.2153
-16.5 | -0.9105 | 0.04136 | -0.1042 | -22.014
-16 | -0.9023 | 0.03734 | -0.1054 | -24.1644
-15.5 | -0.8846 | 0.0343 | -0.106 | -25.7901
-15 | -0.8637 | 0.03161 | -0.1064 | -27.3236
-14.5 | -0.8561 | 0.02797 | -0.1067 | -30.6078
-14 | -0.8338 | 0.0255 | -0.1067 | -32.698
-13.5 | -0.8083 | 0.02337 | -0.1067 | -34.5871
-13 | -0.7837 | 0.02123 | -0.1065 | -36.9147
-12.5 | -0.779 | 0.01893 | -0.1034 | -41.1516
-12 | -0.7465 | 0.01787 | -0.1016 | -41.7739
-11.5 | -0.7041 | 0.01709 | -0.1007 | -41.1995
-11 | -0.6594 | 0.01619 | -0.1 | -40.7288
-10.5 | -0.6135 | 0.01525 | -0.0995 | -40.2295
-10 | -0.5623 | 0.01461 | -0.0994 | -38.4873
-9.5 | -0.5116 | 0.01393 | -0.0993 | -36.7265
-9 | -0.4586 | 0.01324 | -0.0995 | -34.6375
-8.5 | -0.4032 | 0.01273 | -0.0998 | -31.6732
-8 | -0.3493 | 0.01202 | -0.1001 | -29.0599
-7.5 | -0.2934 | 0.01155 | -0.1005 | -25.4026
-7 | -0.2365 | 0.01101 | -0.1011 | -21.4805
-6.5 | -0.1797 | 0.01043 | -0.1017 | -17.2291
-6 | -0.123 | 0.00989 | -0.1023 | -12.4368
-5.5 | -0.065 | 0.00939 | -0.1031 | -6.9223
-5 | -0.0071 | 0.00884 | -0.104 | -0.80317
-4.5 | 0.0501 | 0.00827 | -0.1048 | 6.058
-4 | 0.1084 | 0.00767 | -0.1058 | 14.133
-3.5 | 0.1681 | 0.00747 | -0.1067 | 22.5033
-3 | 0.2283 | 0.0074 | -0.1076 | 30.8514
-2.5 | 0.2884 | 0.00737 | -0.1085 | 39.1316
-2 | 0.3486 | 0.00739 | -0.1094 | 47.1719
-1.5 | 0.4085 | 0.00743 | -0.1103 | 54.9798
-1 | 0.4681 | 0.00749 | -0.1112 | 62.4967
-0.5 | 0.5273 | 0.00758 | -0.112 | 69.5646
0 | 0.5864 | 0.00768 | -0.1128 | 76.3542
0.5 | 0.6448 | 0.00779 | -0.1135 | 82.7728
1 | 0.7033 | 0.00791 | -0.1142 | 88.9128
1.5 | 0.7611 | 0.00805 | -0.1149 | 94.5466
2 | 0.8183 | 0.00819 | -0.1154 | 99.9145
2.5 | 0.8756 | 0.00835 | -0.116 | 104.8623
3 | 0.931 | 0.00854 | -0.1163 | 109.0164
3.5 | 0.9873 | 0.0087 | -0.1167 | 113.4828
4 | 1.0404 | 0.00897 | -0.1166 | 115.9866
4.5 | 1.0954 | 0.00912 | -0.1169 | 120.1096
5 | 1.1456 | 0.00941 | -0.1163 | 121.7428
5.5 | 1.197 | 0.00963 | -0.1159 | 124.2991
6 | 1.2426 | 0.00996 | -0.1146 | 124.759
6.5 | 1.2869 | 0.01024 | -0.113 | 125.6738
7 | 1.3151 | 0.01074 | -0.1086 | 122.4488
8 | 1.3779 | 0.01207 | -0.1021 | 114.1591
8.5 | 1.4088 | 0.01251 | -0.0991 | 112.6139
9 | 1.4421 | 0.0135 | -0.0967 | 106.8222
9.5 | 1.4706 | 0.01475 | -0.0939 | 99.7017
10 | 1.4948 | 0.0163 | -0.0908 | 91.7055
10.5 | 1.5121 | 0.01829 | -0.0871 | 82.6736
11 | 1.5184 | 0.02101 | -0.0826 | 72.2703
11.5 | 1.5203 | 0.02424 | -0.0782 | 62.7186
12 | 1.5199 | 0.02793 | -0.0741 | 54.4182
12.5 | 1.5171 | 0.03208 | -0.0702 | 47.2911
13 | 1.5139 | 0.03653 | -0.0669 | 41.4426
13.5 | 1.5091 | 0.04145 | -0.064 | 36.4077
14 | 1.5051 | 0.0466 | -0.0616 | 32.2983
14.5 | 1.5002 | 0.0521 | -0.0597 | 28.7946
15 | 1.4984 | 0.0576 | -0.0584 | 26.0139
15.5 | 1.4955 | 0.06346 | -0.0575 | 23.566
16 | 1.4951 | 0.06928 | -0.057 | 21.5805
16.5 | 1.4964 | 0.0751 | -0.0568 | 19.9254

## 45. Re 1M Mach 0.25 (1)
BIGFOIL.COM POLAR EXPORT
NACA63-720 a=0.6
NACA63-720 a=0.6 |  |  |  | Cl Max: | 1.945 | at alpha= | 14 | deg
JavaFoil+Calcfoil stall+Eppler ext transition |  |  |  | L/D Max: | 108.87 | at alpha= | 6.5 | deg
Re: | 1000000 |  |  | Cd Min: | 0.00704 | at alpha= | -2.5 | deg
Mach: | 0.25 |  |  | Cl=0 at alpha= | -4.9077 | deg
|  |  |  | @ Cl=0.1, Cd= | 0.0073428
|  |  |  | @ Cl=0.4, Cd= | 0.0077731
|  |  |  | @ Cl=0.6, Cd= | 0.0082975
alpha (deg) | Cl | Cd | Cm | Cl/Cd
-18 | -0.554 | 0.1566 | -0.045 | -3.535
-17.5 | -0.589 | 0.14763 | -0.046 | -3.992
-17 | -0.621 | 0.13802 | -0.047 | -4.498
-16.5 | -0.648 | 0.12918 | -0.048 | -5.013
-16 | -0.67 | 0.1194 | -0.05 | -5.614
-15.5 | -0.687 | 0.11097 | -0.052 | -6.195
-15 | -0.699 | 0.10311 | -0.054 | -6.781
-14.5 | -0.706 | 0.09438 | -0.056 | -7.486
-14 | -0.706 | 0.08849 | -0.058 | -7.98
-13.5 | -0.715 | 0.07102 | -0.065 | -10.063
-13 | -0.725 | 0.05211 | -0.073 | -13.918
-12.5 | -0.719 | 0.04218 | -0.077 | -17.036
-12 | -0.699 | 0.03731 | -0.078 | -18.732
-11.5 | -0.675 | 0.03228 | -0.08 | -20.901
-11 | -0.645 | 0.02787 | -0.082 | -23.132
-10.5 | -0.607 | 0.02525 | -0.083 | -24.059
-10 | -0.566 | 0.02279 | -0.085 | -24.848
-9.5 | -0.524 | 0.0199 | -0.087 | -26.302
-9 | -0.478 | 0.01723 | -0.088 | -27.729
-8.5 | -0.432 | 0.01427 | -0.091 | -30.287
-8 | -0.379 | 0.01299 | -0.093 | -29.16
-7.5 | -0.322 | 0.01192 | -0.095 | -27.001
-7 | -0.264 | 0.01115 | -0.096 | -23.633
-6.5 | -0.204 | 0.01027 | -0.099 | -19.909
-6 | -0.141 | 0.01002 | -0.099 | -14.05
-5.5 | -0.077 | 0.00984 | -0.1 | -7.778
-5 | -0.012 | 0.00897 | -0.101 | -1.329
-4.5 | 0.053 | 0.00735 | -0.102 | 7.201
-4 | 0.118 | 0.00734 | -0.102 | 16.071
-3.5 | 0.183 | 0.00737 | -0.103 | 24.84
-3 | 0.249 | 0.00747 | -0.104 | 33.367
-2.5 | 0.314 | 0.00704 | -0.103 | 44.633
-2 | 0.38 | 0.00773 | -0.104 | 49.103
-1.5 | 0.445 | 0.00787 | -0.104 | 56.542
-1 | 0.51 | 0.00798 | -0.105 | 63.898
-0.5 | 0.575 | 0.00811 | -0.105 | 70.862
0 | 0.627 | 0.0085 | -0.106 | 73.811
0.5 | 0.69 | 0.00873 | -0.106 | 79.046
1 | 0.752 | 0.00894 | -0.107 | 84.158
1.5 | 0.814 | 0.00919 | -0.107 | 88.622
2 | 0.876 | 0.00942 | -0.108 | 93.056
2.5 | 0.938 | 0.00971 | -0.108 | 96.637
3 | 1 | 0.00998 | -0.109 | 100.167
3.5 | 1.061 | 0.01034 | -0.109 | 102.615
4 | 1.122 | 0.01069 | -0.11 | 104.968
4.5 | 1.171 | 0.01106 | -0.11 | 105.9
5 | 1.23 | 0.01145 | -0.111 | 107.439
5.5 | 1.289 | 0.01189 | -0.111 | 108.387
6 | 1.347 | 0.01238 | -0.112 | 108.775
6.5 | 1.405 | 0.0129 | -0.112 | 108.87
7 | 1.462 | 0.01347 | -0.113 | 108.544
7.5 | 1.517 | 0.01428 | -0.113 | 106.178
8 | 1.572 | 0.01478 | -0.113 | 106.352
8.5 | 1.624 | 0.01554 | -0.114 | 104.491
9 | 1.672 | 0.01632 | -0.114 | 102.495
9.5 | 1.719 | 0.01731 | -0.115 | 99.328
10 | 1.763 | 0.01842 | -0.115 | 95.712
10.5 | 1.804 | 0.02009 | -0.115 | 89.821
11 | 1.838 | 0.02315 | -0.116 | 79.426
11.5 | 1.87 | 0.02599 | -0.116 | 71.948
12 | 1.888 | 0.03701 | -0.115 | 51.006
12.5 | 1.912 | 0.03926 | -0.115 | 48.707
13 | 1.929 | 0.04166 | -0.116 | 46.299
13.5 | 1.94 | 0.04424 | -0.116 | 43.848
14 | 1.945 | 0.04668 | -0.116 | 41.676
14.5 | 1.942 | 0.04945 | -0.117 | 39.275
15 | 1.923 | 0.05243 | -0.117 | 36.683
15.5 | 1.896 | 0.05582 | -0.117 | 33.964
16 | 1.858 | 0.05906 | -0.117 | 31.464
16.5 | 1.811 | 0.06339 | -0.117 | 28.575
17 | 1.756 | 0.0673 | -0.118 | 26.092
17.5 | 1.691 | 0.07227 | -0.118 | 23.401
18 | 1.617 | 0.07811 | -0.118 | 20.704
18.5 | 1.533 | 0.08474 | -0.117 | 18.093
19 | 1.444 | 0.09193 | -0.117 | 15.708

## 46. Re 1M Mach 0.25 (2)
BIGFOIL.COM POLAR EXPORT
NACA63-720 a=0.6
NACA63-720 a=0.6 |  |  |  | Cl Max: | 1.5214 | at alpha= | 11 | deg
XFOIL ncrit=9 |  |  |  | L/D Max: | 118.594 | at alpha= | 5.5 | deg
Re: | 1000000 |  |  | Cd Min: | 0.15609 | at alpha= | -20 | deg
Mach: | 0.25 |  |  | Cl=0 at alpha= | -4.9399 | deg
|  |  |  | @ Cl=0.1, Cd= | 0.0081964
|  |  |  | @ Cl=0.4, Cd= | 0.0075755
|  |  |  | @ Cl=0.6, Cd= | 0.0078918
alpha (deg) | Cl | Cd | Cm | Cl/Cd
-20 | -0.5448 | 0.15609 | -0.0416 | -3.4903
-19.5 | -0.585 | 0.13886 | -0.0523 | -4.2129
-19 | -0.635 | 0.12098 | -0.0638 | -5.2488
-18.5 | -0.6881 | 0.10375 | -0.0752 | -6.6323
-18 | -0.7368 | 0.08836 | -0.0853 | -8.3386
-17 | -0.8021 | 0.06484 | -0.1004 | -12.3705
-16.5 | -0.8197 | 0.05617 | -0.1054 | -14.5932
-16 | -0.8255 | 0.04948 | -0.1088 | -16.6835
-15.5 | -0.8189 | 0.04449 | -0.1109 | -18.4064
-15 | -0.8112 | 0.03999 | -0.1123 | -20.2851
-14.5 | -0.7996 | 0.03608 | -0.1132 | -22.1619
-14 | -0.7785 | 0.03309 | -0.1136 | -23.5267
-13.5 | -0.7675 | 0.02953 | -0.1138 | -25.9905
-13 | -0.7415 | 0.02704 | -0.1138 | -27.4223
-12.5 | -0.7181 | 0.02446 | -0.1135 | -29.3581
-12 | -0.7057 | 0.02128 | -0.1131 | -33.1626
-11.5 | -0.6879 | 0.01914 | -0.1114 | -35.9404
-11 | -0.6602 | 0.01789 | -0.1086 | -36.9033
-10.5 | -0.619 | 0.01678 | -0.1072 | -36.8892
-10 | -0.5742 | 0.01573 | -0.1061 | -36.5035
-9.5 | -0.5222 | 0.01502 | -0.1055 | -34.767
-9 | -0.4714 | 0.01404 | -0.105 | -33.5755
-8.5 | -0.4162 | 0.01333 | -0.1049 | -31.2228
-8 | -0.3604 | 0.01266 | -0.1048 | -28.4676
-7.5 | -0.3028 | 0.01205 | -0.105 | -25.1286
-7 | -0.2447 | 0.01139 | -0.1053 | -21.4838
-6.5 | -0.1858 | 0.01085 | -0.1057 | -17.1244
-6 | -0.1267 | 0.01029 | -0.1062 | -12.3129
-5.5 | -0.067 | 0.00969 | -0.1069 | -6.9143
-5 | -0.0072 | 0.00918 | -0.1075 | -0.78431
-4.5 | 0.0527 | 0.00856 | -0.1084 | 6.1565
-3.5 | 0.1737 | 0.00763 | -0.1101 | 22.7654
-3 | 0.2361 | 0.00752 | -0.1111 | 31.3963
-2.5 | 0.2983 | 0.00753 | -0.1119 | 39.6149
-2 | 0.3606 | 0.00755 | -0.1128 | 47.7616
-1.5 | 0.4223 | 0.00759 | -0.1137 | 55.639
-1 | 0.4837 | 0.00768 | -0.1145 | 62.9818
-0.5 | 0.545 | 0.00781 | -0.1153 | 69.7823
0 | 0.6055 | 0.0079 | -0.1159 | 76.6456
0.5 | 0.666 | 0.00805 | -0.1166 | 82.7329
1 | 0.7257 | 0.00816 | -0.1173 | 88.9338
1.5 | 0.7849 | 0.00835 | -0.1177 | 94
2 | 0.8439 | 0.00847 | -0.1182 | 99.634
2.5 | 0.9011 | 0.00871 | -0.1184 | 103.4558
3 | 0.9591 | 0.00885 | -0.1187 | 108.3729
3.5 | 1.0134 | 0.00915 | -0.1184 | 110.7541
4 | 1.0696 | 0.00933 | -0.1184 | 114.6409
4.5 | 1.1213 | 0.00961 | -0.1176 | 116.6805
5 | 1.1719 | 0.00991 | -0.1166 | 118.2543
5.5 | 1.2144 | 0.01024 | -0.1142 | 118.5938
6 | 1.2501 | 0.01068 | -0.1106 | 117.0506
6.5 | 1.2852 | 0.01129 | -0.1073 | 113.8353
7 | 1.3217 | 0.01198 | -0.1044 | 110.3255
7.5 | 1.3521 | 0.01292 | -0.1009 | 104.6517
8 | 1.3861 | 0.01383 | -0.0981 | 100.2242
8.5 | 1.4138 | 0.01484 | -0.0944 | 95.2695
9 | 1.4457 | 0.01596 | -0.0919 | 90.5827
9.5 | 1.4757 | 0.01743 | -0.0892 | 84.6644
10 | 1.5014 | 0.01917 | -0.0861 | 78.3203
10.5 | 1.5134 | 0.02175 | -0.082 | 69.5816
11 | 1.5214 | 0.02482 | -0.0779 | 61.2973
11.5 | 1.5161 | 0.02899 | -0.0733 | 52.2973
12 | 1.5103 | 0.03353 | -0.0691 | 45.0432
12.5 | 1.5055 | 0.03833 | -0.0656 | 39.2773
13 | 1.4992 | 0.04358 | -0.0626 | 34.4011
13.5 | 1.4907 | 0.04936 | -0.0601 | 30.2006
14 | 1.482 | 0.0555 | -0.0582 | 26.7027
14.5 | 1.4768 | 0.06162 | -0.0569 | 23.9662
15 | 1.4727 | 0.06791 | -0.0561 | 21.6861
15.5 | 1.4714 | 0.07414 | -0.0557 | 19.8462
16 | 1.4686 | 0.08079 | -0.0557 | 18.178

## 47. Re 1M Mach 0.50 (1)
BIGFOIL.COM POLAR EXPORT
NACA63-720 a=0.6
NACA63-720 a=0.6 |  |  |  | Cl Max: | 1.857 | at alpha= | 10 | deg
JavaFoil+Calcfoil stall+Eppler ext transition |  |  |  | L/D Max: | 95.734 | at alpha= | 4 | deg
Re: | 1000000 |  |  | Cd Min: | 0.00813 | at alpha= | -3.5 | deg
Mach: | 0.5 |  |  | Cl=0 at alpha= | -4.9097 | deg
|  |  |  | @ Cl=0.1, Cd= | 0.008914
|  |  |  | @ Cl=0.4, Cd= | 0.0083773
|  |  |  | @ Cl=0.6, Cd= | 0.0088504
alpha (deg) | Cl | Cd | Cm | Cl/Cd
-20 | -0.88 | 0.20171 | -0.052 | -4.362
-19.5 | -0.852 | 0.19596 | -0.053 | -4.349
-19 | -0.82 | 0.19243 | -0.051 | -4.263
-18.5 | -0.791 | 0.18728 | -0.051 | -4.226
-18 | -0.763 | 0.18024 | -0.051 | -4.231
-17.5 | -0.734 | 0.1774 | -0.051 | -4.136
-17 | -0.704 | 0.16569 | -0.05 | -4.249
-16.5 | -0.674 | 0.15805 | -0.049 | -4.267
-16 | -0.646 | 0.15354 | -0.049 | -4.204
-15.5 | -0.617 | 0.15009 | -0.05 | -4.108
-15 | -0.588 | 0.14565 | -0.05 | -4.037
-14.5 | -0.557 | 0.14109 | -0.047 | -3.951
-14 | -0.529 | 0.13176 | -0.047 | -4.011
-13.5 | -0.5 | 0.12594 | -0.047 | -3.967
-13 | -0.471 | 0.12218 | -0.048 | -3.852
-12.5 | -0.441 | 0.1185 | -0.046 | -3.723
-12 | -0.412 | 0.10912 | -0.045 | -3.775
-11.5 | -0.383 | 0.10549 | -0.045 | -3.63
-11 | -0.355 | 0.09864 | -0.049 | -3.596
-10.5 | -0.327 | 0.07844 | -0.055 | -4.17
-10 | -0.387 | 0.06757 | -0.062 | -5.724
-9.5 | -0.478 | 0.03978 | -0.087 | -12.017
-9 | -0.474 | 0.02888 | -0.093 | -16.406
-8.5 | -0.439 | 0.0251 | -0.095 | -17.507
-8 | -0.392 | 0.02201 | -0.097 | -17.786
-7.5 | -0.338 | 0.01747 | -0.101 | -19.376
-7 | -0.279 | 0.01553 | -0.103 | -17.949
-6.5 | -0.216 | 0.01413 | -0.105 | -15.262
-6 | -0.15 | 0.01292 | -0.107 | -11.634
-5.5 | -0.083 | 0.01211 | -0.108 | -6.831
-5 | -0.013 | 0.01138 | -0.109 | -1.149
-4.5 | 0.059 | 0.00988 | -0.112 | 5.973
-4 | 0.132 | 0.00816 | -0.112 | 16.136
-3.5 | 0.204 | 0.00813 | -0.113 | 25.139
-3 | 0.279 | 0.0082 | -0.113 | 33.967
-2.5 | 0.351 | 0.00829 | -0.114 | 42.386
-2 | 0.424 | 0.00842 | -0.114 | 50.418
-1.5 | 0.497 | 0.0086 | -0.115 | 57.826
-1 | 0.57 | 0.00876 | -0.116 | 65.094
-0.5 | 0.643 | 0.00898 | -0.116 | 71.627
0 | 0.694 | 0.00974 | -0.117 | 71.283
0.5 | 0.764 | 0.01008 | -0.117 | 75.752
1 | 0.833 | 0.01041 | -0.118 | 80.02
1.5 | 0.902 | 0.01077 | -0.118 | 83.718
2 | 0.971 | 0.01109 | -0.119 | 87.481
2.5 | 1.039 | 0.01157 | -0.12 | 89.79
3 | 1.107 | 0.01199 | -0.12 | 92.342
3.5 | 1.175 | 0.01249 | -0.121 | 94.077
4 | 1.243 | 0.01298 | -0.121 | 95.734
4.5 | 1.29 | 0.01358 | -0.122 | 94.999
5 | 1.355 | 0.01423 | -0.122 | 95.226
5.5 | 1.419 | 0.01493 | -0.123 | 95.031
6 | 1.482 | 0.01565 | -0.123 | 94.687
6.5 | 1.544 | 0.01651 | -0.124 | 93.518
7 | 1.604 | 0.01743 | -0.124 | 92.023
7.5 | 1.662 | 0.01848 | -0.125 | 89.964
8 | 1.718 | 0.01957 | -0.125 | 87.772
8.5 | 1.766 | 0.02104 | -0.126 | 83.946
9 | 1.807 | 0.02276 | -0.126 | 79.372
9.5 | 1.837 | 0.02669 | -0.126 | 68.824
10 | 1.857 | 0.03084 | -0.126 | 60.222
10.5 | 1.855 | 0.04753 | -0.126 | 39.022
11 | 1.834 | 0.05181 | -0.126 | 35.406
11.5 | 1.768 | 0.05679 | -0.126 | 31.143
12 | 1.581 | 0.06396 | -0.126 | 24.716
12.5 | 0.981 | 0.11429 | -0.05 | 8.584
13 | 1.01 | 0.12421 | -0.059 | 8.129
13.5 | 1.036 | 0.126 | -0.058 | 8.223
14 | 1.065 | 0.13606 | -0.064 | 7.825
14.5 | 1.092 | 0.14374 | -0.067 | 7.6
15 | 1.121 | 0.15527 | -0.071 | 7.222

## 48. Re 1M Mach 0.50 (2)
BIGFOIL.COM POLAR EXPORT
NACA63-720 a=0.6
NACA63-720 a=0.6 |  |  |  | Cl Max: | 1.4978 | at alpha= | 10.5 | deg
XFOIL ncrit=9 |  |  |  | L/D Max: | 88.4698 | at alpha= | 2 | deg
Re: | 1000000 |  |  | Cd Min: | 0.13872 | at alpha= | -15.5 | deg
Mach: | 0.5 |  |  | Cl=0 at alpha= | -4.9514 | deg
|  |  |  | @ Cl=0.1, Cd= | 0.0096253
|  |  |  | @ Cl=0.4, Cd= | 0.0083678
|  |  |  | @ Cl=0.6, Cd= | 0.0088303
alpha (deg) | Cl | Cd | Cm | Cl/Cd
-15.5 | -0.2326 | 0.13872 | -0.0734 | -1.6768
-15 | -0.224 | 0.12954 | -0.079 | -1.7292
-14.5 | -0.2408 | 0.11629 | -0.0869 | -2.0707
-14 | -0.2209 | 0.10992 | -0.0911 | -2.0096
-13.5 | -0.3311 | 0.08519 | -0.1075 | -3.8866
-13 | -0.381 | 0.07102 | -0.1178 | -5.3647
-12.5 | -0.392 | 0.06204 | -0.1239 | -6.3185
-12 | -0.4155 | 0.05258 | -0.1302 | -7.9022
-11.5 | -0.4277 | 0.04501 | -0.1344 | -9.5023
-11 | -0.4399 | 0.03853 | -0.1368 | -11.4171
-10.5 | -0.4401 | 0.03344 | -0.1379 | -13.1609
-10 | -0.4338 | 0.02912 | -0.1378 | -14.897
-9.5 | -0.4226 | 0.02538 | -0.1367 | -16.6509
-9 | -0.4071 | 0.0221 | -0.1351 | -18.4208
-8.5 | -0.3941 | 0.01876 | -0.1334 | -21.0075
-8 | -0.3691 | 0.01674 | -0.1304 | -22.049
-7.5 | -0.3214 | 0.01537 | -0.1281 | -20.9109
-7 | -0.2689 | 0.01392 | -0.1264 | -19.3175
-6.5 | -0.2065 | 0.01294 | -0.1253 | -15.9583
-6 | -0.142 | 0.01205 | -0.1246 | -11.7842
-5.5 | -0.0742 | 0.01132 | -0.1243 | -6.5548
-5 | -0.0067 | 0.01063 | -0.1242 | -0.63029
-4.5 | 0.0622 | 0.00998 | -0.1245 | 6.2325
-4 | 0.1304 | 0.00934 | -0.1249 | 13.9615
-3.5 | 0.1981 | 0.00859 | -0.1255 | 23.0617
-3 | 0.2676 | 0.00828 | -0.126 | 32.3188
-2.5 | 0.3381 | 0.00828 | -0.1265 | 40.8333
-2 | 0.4086 | 0.00838 | -0.1271 | 48.7589
-1.5 | 0.4774 | 0.00852 | -0.1274 | 56.0329
-1 | 0.546 | 0.00866 | -0.1278 | 63.0485
-0.5 | 0.6126 | 0.00887 | -0.1278 | 69.0643
0 | 0.6785 | 0.00908 | -0.1278 | 74.7247
0.5 | 0.7417 | 0.00931 | -0.1273 | 79.667
1 | 0.8031 | 0.0096 | -0.1266 | 83.6562
1.5 | 0.8604 | 0.00989 | -0.1251 | 86.997
2 | 0.9077 | 0.01026 | -0.1219 | 88.4698
2.5 | 0.9513 | 0.01078 | -0.1183 | 88.2468
3 | 0.9952 | 0.01149 | -0.115 | 86.6144
3.5 | 1.0425 | 0.01221 | -0.1123 | 85.3808
4 | 1.0866 | 0.01307 | -0.1093 | 83.137
4.5 | 1.1322 | 0.01399 | -0.1066 | 80.9292
5 | 1.1751 | 0.01504 | -0.1036 | 78.1316
5.5 | 1.2165 | 0.0162 | -0.1005 | 75.0926
6 | 1.2557 | 0.01752 | -0.0972 | 71.6724
6.5 | 1.2951 | 0.0189 | -0.094 | 68.5238
7 | 1.3311 | 0.02049 | -0.0906 | 64.9634
7.5 | 1.3664 | 0.02226 | -0.0873 | 61.3836
8 | 1.3976 | 0.02431 | -0.0836 | 57.4907
8.5 | 1.4233 | 0.0268 | -0.0798 | 53.1082
9 | 1.4478 | 0.02953 | -0.0762 | 49.0281
9.5 | 1.4727 | 0.03235 | -0.0735 | 45.524
10 | 1.4884 | 0.03609 | -0.0699 | 41.2413
10.5 | 1.4978 | 0.04047 | -0.0665 | 37.0101
11.5 | 1.4862 | 0.05212 | -0.0599 | 28.515
12 | 1.4716 | 0.05912 | -0.0574 | 24.8917
12.5 | 1.452 | 0.06699 | -0.0557 | 21.6749
13 | 1.4338 | 0.07517 | -0.0549 | 19.0741
13.5 | 1.4195 | 0.08346 | -0.0547 | 17.0081
14 | 1.4137 | 0.09129 | -0.055 | 15.4858
15 | 1.4085 | 0.10712 | -0.0571 | 13.1488
15.5 | 1.4066 | 0.11535 | -0.0589 | 12.1942

## 49. Re 2M Mach 0.00 (1)
BIGFOIL.COM POLAR EXPORT
NACA63-720 a=0.6
NACA63-720 a=0.6 |  |  |  | Cl Max: | 1.986 | at alpha= | 15 | deg
JavaFoil+Calcfoil stall+Eppler ext transition |  |  |  | L/D Max: | 128.723 | at alpha= | 6.5 | deg
Re: | 2000000 |  |  | Cd Min: | 0.00647 | at alpha= | -3.5 | deg
Mach: | 0 |  |  | Cl=0 at alpha= | -4.9048 | deg
|  |  |  | @ Cl=0.1, Cd= | 0.0065578
|  |  |  | @ Cl=0.4, Cd= | 0.0066606
|  |  |  | @ Cl=0.6, Cd= | 0.0070784
alpha (deg) | Cl | Cd | Cm | Cl/Cd
-20 | -0.793 | 0.15249 | -0.048 | -5.199
-19.5 | -0.804 | 0.14394 | -0.049 | -5.583
-19 | -0.811 | 0.13958 | -0.05 | -5.812
-18.5 | -0.819 | 0.1312 | -0.051 | -6.243
-18 | -0.825 | 0.12307 | -0.052 | -6.704
-17.5 | -0.83 | 0.11456 | -0.054 | -7.241
-17 | -0.833 | 0.10566 | -0.056 | -7.88
-16.5 | -0.841 | 0.08964 | -0.06 | -9.386
-16 | -0.838 | 0.08339 | -0.061 | -10.047
-15.5 | -0.852 | 0.0626 | -0.068 | -13.613
-15 | -0.85 | 0.05267 | -0.07 | -16.137
-14.5 | -0.841 | 0.04581 | -0.072 | -18.357
-14 | -0.827 | 0.04021 | -0.074 | -20.564
-13.5 | -0.808 | 0.03565 | -0.075 | -22.66
-13 | -0.783 | 0.03273 | -0.076 | -23.917
-12.5 | -0.756 | 0.02923 | -0.078 | -25.856
-12 | -0.725 | 0.02583 | -0.079 | -28.085
-11.5 | -0.689 | 0.02378 | -0.08 | -28.992
-11 | -0.654 | 0.02049 | -0.082 | -31.927
-10.5 | -0.615 | 0.01781 | -0.084 | -34.555
-10 | -0.573 | 0.01557 | -0.085 | -36.824
-9.5 | -0.535 | 0.01165 | -0.088 | -45.892
-9 | -0.485 | 0.00978 | -0.09 | -49.637
-8.5 | -0.434 | 0.01 | -0.091 | -43.381
-8 | -0.381 | 0.00954 | -0.093 | -39.942
-7.5 | -0.321 | 0.00933 | -0.094 | -34.396
-7 | -0.26 | 0.00901 | -0.095 | -28.844
-6.5 | -0.198 | 0.00885 | -0.096 | -22.421
-6 | -0.136 | 0.00867 | -0.096 | -15.747
-5.5 | -0.074 | 0.00852 | -0.097 | -8.709
-5 | -0.012 | 0.00767 | -0.098 | -1.507
-4.5 | 0.051 | 0.00683 | -0.098 | 7.514
-4 | 0.114 | 0.00648 | -0.099 | 17.64
-3.5 | 0.177 | 0.00647 | -0.1 | 27.418
-3 | 0.241 | 0.00649 | -0.1 | 37.163
-2.5 | 0.304 | 0.00651 | -0.101 | 46.742
-2 | 0.368 | 0.00662 | -0.102 | 55.484
-1.5 | 0.431 | 0.0067 | -0.102 | 64.297
-1 | 0.494 | 0.00685 | -0.103 | 72.077
-0.5 | 0.557 | 0.00661 | -0.103 | 84.287
0 | 0.613 | 0.00722 | -0.103 | 84.953
0.5 | 0.674 | 0.00735 | -0.104 | 91.669
1 | 0.735 | 0.00754 | -0.104 | 97.394
1.5 | 0.795 | 0.00773 | -0.105 | 102.913
2 | 0.856 | 0.00792 | -0.105 | 108.022
2.5 | 0.916 | 0.00814 | -0.106 | 112.509
3 | 0.976 | 0.00836 | -0.106 | 116.748
3.5 | 1.035 | 0.00862 | -0.107 | 120.178
4 | 1.095 | 0.00887 | -0.107 | 123.425
4.5 | 1.144 | 0.00919 | -0.108 | 124.492
5 | 1.201 | 0.00951 | -0.108 | 126.303
5.5 | 1.259 | 0.00986 | -0.108 | 127.649
6 | 1.316 | 0.01022 | -0.109 | 128.696
6.5 | 1.372 | 0.01066 | -0.109 | 128.723
7 | 1.428 | 0.01113 | -0.11 | 128.226
7.5 | 1.482 | 0.0116 | -0.11 | 127.759
8 | 1.536 | 0.01221 | -0.111 | 125.831
8.5 | 1.587 | 0.01288 | -0.111 | 123.181
9 | 1.636 | 0.01354 | -0.111 | 120.785
9.5 | 1.682 | 0.01472 | -0.112 | 114.255
10 | 1.725 | 0.0167 | -0.112 | 103.32
10.5 | 1.768 | 0.01838 | -0.112 | 96.153
11 | 1.806 | 0.02027 | -0.113 | 89.104
11.5 | 1.84 | 0.02405 | -0.113 | 76.496
12 | 1.869 | 0.02985 | -0.112 | 62.598
12.5 | 1.9 | 0.03104 | -0.113 | 61.217
13 | 1.926 | 0.03277 | -0.113 | 58.777
13.5 | 1.949 | 0.03455 | -0.113 | 56.407
14 | 1.968 | 0.03641 | -0.114 | 54.058
14.5 | 1.982 | 0.03836 | -0.114 | 51.67
15 | 1.986 | 0.04033 | -0.114 | 49.252
15.5 | 1.985 | 0.04259 | -0.115 | 46.608
16 | 1.979 | 0.0449 | -0.115 | 44.065
16.5 | 1.967 | 0.04724 | -0.115 | 41.64
17 | 1.951 | 0.04997 | -0.115 | 39.036
17.5 | 1.93 | 0.05267 | -0.116 | 36.633
18 | 1.904 | 0.05546 | -0.116 | 34.338
18.5 | 1.874 | 0.05861 | -0.116 | 31.983
19 | 1.841 | 0.06182 | -0.116 | 29.78
19.5 | 1.804 | 0.06532 | -0.116 | 27.623
20 | 1.765 | 0.06912 | -0.116 | 25.532

## 50. Re 2M Mach 0.00 (2)
BIGFOIL.COM POLAR EXPORT
NACA63-720 a=0.6
NACA63-720 a=0.6 |  |  |  | Cl Max: | 1.5602 | at alpha= | 20 | deg
XFOIL ncrit=9 |  |  |  | L/D Max: | 156.774 | at alpha= | 6 | deg
Re: | 2000000 |  |  | Cd Min: | 0.10938 | at alpha= | 20 | deg
Mach: | 0 |  |  | Cl=0 at alpha= | -4.9526 | deg
|  |  |  | @ Cl=0.1, Cd= | 0.0068882
|  |  |  | @ Cl=0.4, Cd= | 0.006035
|  |  |  | @ Cl=0.6, Cd= | 0.0062695
alpha (deg) | Cl | Cd | Cm | Cl/Cd
-20 | -0.9241 | 0.08112 | -0.081 | -11.3918
-19.5 | -0.9549 | 0.06975 | -0.088 | -13.6903
-19 | -0.9756 | 0.06051 | -0.0935 | -16.123
-18.5 | -0.9872 | 0.05305 | -0.0975 | -18.6089
-18 | -0.9925 | 0.04687 | -0.1004 | -21.1756
-17.5 | -0.9959 | 0.04137 | -0.1026 | -24.073
-17 | -0.9958 | 0.03669 | -0.1039 | -27.1409
-16.5 | -0.9996 | 0.03204 | -0.1047 | -31.1985
-16 | -0.9965 | 0.02812 | -0.1049 | -35.4374
-15.5 | -0.9986 | 0.02394 | -0.1047 | -41.7126
-15 | -0.9987 | 0.02018 | -0.1041 | -49.4896
-14.5 | -0.9909 | 0.01785 | -0.1018 | -55.5126
-14 | -0.9745 | 0.01656 | -0.0979 | -58.8466
-13.5 | -0.9347 | 0.0157 | -0.0967 | -59.535
-13 | -0.8913 | 0.01489 | -0.0959 | -59.859
-12.5 | -0.8433 | 0.01429 | -0.0956 | -59.0133
-12 | -0.7938 | 0.01362 | -0.0953 | -58.2819
-11.5 | -0.7426 | 0.01301 | -0.0953 | -57.0792
-11 | -0.6892 | 0.01252 | -0.0955 | -55.0479
-10.5 | -0.6358 | 0.01199 | -0.0957 | -53.0275
-10 | -0.5814 | 0.0115 | -0.096 | -50.5565
-9.5 | -0.5252 | 0.01109 | -0.0965 | -47.358
-9 | -0.4693 | 0.01061 | -0.097 | -44.2319
-8.5 | -0.4126 | 0.0102 | -0.0976 | -40.451
-8 | -0.3552 | 0.00987 | -0.0982 | -35.9878
-7.5 | -0.2974 | 0.00947 | -0.099 | -31.4044
-7 | -0.2393 | 0.0091 | -0.0997 | -26.2967
-6.5 | -0.1812 | 0.00876 | -0.1005 | -20.6849
-6 | -0.1229 | 0.00834 | -0.1013 | -14.7362
-5.5 | -0.0643 | 0.00793 | -0.1022 | -8.1084
-5 | -0.0056 | 0.00762 | -0.1032 | -0.73491
-4.5 | 0.0535 | 0.00723 | -0.1042 | 7.3997
-4 | 0.112 | 0.0068 | -0.1052 | 16.4706
-3.5 | 0.1708 | 0.00635 | -0.1062 | 26.8976
-3 | 0.2299 | 0.00612 | -0.1072 | 37.5654
-2.5 | 0.29 | 0.00601 | -0.1083 | 48.2529
-2 | 0.3497 | 0.00601 | -0.1093 | 58.1864
-1.5 | 0.41 | 0.00604 | -0.1103 | 67.8808
-1 | 0.4696 | 0.00611 | -0.1112 | 76.8576
-0.5 | 0.5296 | 0.00614 | -0.1123 | 86.2541
0 | 0.5887 | 0.00626 | -0.1132 | 94.0415
0.5 | 0.6484 | 0.00631 | -0.1142 | 102.7575
1 | 0.7069 | 0.00646 | -0.115 | 109.4272
1.5 | 0.7662 | 0.00651 | -0.1159 | 117.6959
2 | 0.8242 | 0.00668 | -0.1167 | 123.3832
2.5 | 0.8824 | 0.00677 | -0.1175 | 130.3397
3 | 0.9399 | 0.00692 | -0.1182 | 135.8237
3.5 | 0.9965 | 0.00708 | -0.1188 | 140.7486
4 | 1.0532 | 0.00723 | -0.1194 | 145.6708
4.5 | 1.108 | 0.00745 | -0.1197 | 148.7248
5 | 1.1631 | 0.00762 | -0.12 | 152.6378
5.5 | 1.2155 | 0.00789 | -0.1199 | 154.0558
6 | 1.2683 | 0.00809 | -0.1199 | 156.7738
6.5 | 1.3169 | 0.00841 | -0.1192 | 156.5874
7 | 1.3599 | 0.00881 | -0.1175 | 154.3587
7.5 | 1.3948 | 0.00917 | -0.1143 | 152.1047
8 | 1.4229 | 0.00979 | -0.1102 | 145.3422
8.5 | 1.4501 | 0.01063 | -0.1063 | 136.4158
9 | 1.4753 | 0.01166 | -0.1026 | 126.5266
9.5 | 1.4906 | 0.01302 | -0.0976 | 114.4854
10 | 1.503 | 0.01479 | -0.093 | 101.6227
10.5 | 1.504 | 0.01751 | -0.0874 | 85.8938
11 | 1.5068 | 0.02036 | -0.0825 | 74.0079
11.5 | 1.51 | 0.02345 | -0.0781 | 64.3923
12 | 1.5115 | 0.02695 | -0.0741 | 56.0853
12.5 | 1.5124 | 0.03074 | -0.0705 | 49.1997
13 | 1.5138 | 0.03475 | -0.0674 | 43.5626
13.5 | 1.5166 | 0.0389 | -0.0648 | 38.9871
14 | 1.5198 | 0.04324 | -0.0626 | 35.148
14.5 | 1.5228 | 0.04783 | -0.0608 | 31.8378
15 | 1.5297 | 0.05225 | -0.0595 | 29.2766
15.5 | 1.5348 | 0.05703 | -0.0584 | 26.9122
16 | 1.5379 | 0.06218 | -0.0577 | 24.733
16.5 | 1.5386 | 0.0678 | -0.0572 | 22.6932
17 | 1.5399 | 0.07351 | -0.057 | 20.9482
17.5 | 1.5402 | 0.07955 | -0.0572 | 19.3614
18 | 1.5424 | 0.08553 | -0.0577 | 18.0334
18.5 | 1.5447 | 0.09164 | -0.0585 | 16.8562
19 | 1.5513 | 0.09731 | -0.0595 | 15.9418
19.5 | 1.5547 | 0.10345 | -0.0608 | 15.0285
20 | 1.5602 | 0.10938 | -0.0623 | 14.264

## 51. Re 2M Mach 0.10 (1)
BIGFOIL.COM POLAR EXPORT
NACA63-720 a=0.6
NACA63-720 a=0.6 |  |  |  | Cl Max: | 1.981 | at alpha= | 15 | deg
JavaFoil+Calcfoil stall+Eppler ext transition |  |  |  | L/D Max: | 128.016 | at alpha= | 6 | deg
Re: | 2000000 |  |  | Cd Min: | 0.00646 | at alpha= | -3.5 | deg
Mach: | 0.1 |  |  | Cl=0 at alpha= | -4.9062 | deg
|  |  |  | @ Cl=0.1, Cd= | 0.0065829
|  |  |  | @ Cl=0.4, Cd= | 0.0066688
|  |  |  | @ Cl=0.6, Cd= | 0.0070729
alpha (deg) | Cl | Cd | Cm | Cl/Cd
-20 | -0.752 | 0.15543 | -0.048 | -4.836
-19.5 | -0.766 | 0.14713 | -0.049 | -5.208
-19 | -0.777 | 0.14285 | -0.049 | -5.439
-18.5 | -0.788 | 0.13482 | -0.05 | -5.842
-18 | -0.796 | 0.12733 | -0.051 | -6.255
-17.5 | -0.804 | 0.11876 | -0.053 | -6.768
-17 | -0.809 | 0.11002 | -0.054 | -7.354
-16.5 | -0.818 | 0.09578 | -0.058 | -8.538
-16 | -0.816 | 0.0904 | -0.059 | -9.023
-15.5 | -0.831 | 0.06895 | -0.066 | -12.055
-15 | -0.834 | 0.05661 | -0.07 | -14.74
-14.5 | -0.83 | 0.04824 | -0.072 | -17.195
-14 | -0.818 | 0.04202 | -0.074 | -19.474
-13.5 | -0.799 | 0.03837 | -0.075 | -20.83
-13 | -0.779 | 0.03377 | -0.077 | -23.052
-12.5 | -0.753 | 0.03003 | -0.078 | -25.082
-12 | -0.724 | 0.02644 | -0.079 | -27.38
-11.5 | -0.689 | 0.02413 | -0.081 | -28.564
-11 | -0.654 | 0.02119 | -0.082 | -30.848
-10.5 | -0.615 | 0.01833 | -0.084 | -33.58
-10 | -0.574 | 0.01597 | -0.086 | -35.915
-9.5 | -0.528 | 0.01404 | -0.087 | -37.645
-9 | -0.486 | 0.01081 | -0.09 | -44.989
-8.5 | -0.435 | 0.00982 | -0.092 | -44.243
-8 | -0.383 | 0.00965 | -0.094 | -39.663
-7.5 | -0.322 | 0.00934 | -0.095 | -34.506
-7 | -0.261 | 0.00903 | -0.095 | -28.91
-6.5 | -0.199 | 0.00887 | -0.096 | -22.467
-6 | -0.137 | 0.00868 | -0.097 | -15.791
-5.5 | -0.075 | 0.00853 | -0.097 | -8.739
-5 | -0.012 | 0.00769 | -0.098 | -1.51
-4.5 | 0.052 | 0.00688 | -0.099 | 7.496
-4 | 0.115 | 0.00649 | -0.099 | 17.697
-3.5 | 0.178 | 0.00646 | -0.1 | 27.596
-3 | 0.242 | 0.00649 | -0.101 | 37.341
-2.5 | 0.306 | 0.00657 | -0.102 | 46.566
-2 | 0.369 | 0.00663 | -0.102 | 55.693
-1.5 | 0.433 | 0.00671 | -0.103 | 64.51
-1 | 0.496 | 0.00686 | -0.104 | 72.316
-0.5 | 0.56 | 0.00663 | -0.103 | 84.395
0 | 0.616 | 0.00725 | -0.104 | 85.009
0.5 | 0.677 | 0.00742 | -0.104 | 91.223
1 | 0.738 | 0.00759 | -0.105 | 97.297
1.5 | 0.799 | 0.00778 | -0.105 | 102.627
2 | 0.859 | 0.00799 | -0.106 | 107.581
2.5 | 0.92 | 0.0082 | -0.106 | 112.153
3 | 0.98 | 0.00844 | -0.107 | 116.085
3.5 | 1.04 | 0.00867 | -0.107 | 120.014
4 | 1.1 | 0.00895 | -0.108 | 122.923
4.5 | 1.149 | 0.00927 | -0.108 | 123.918
5 | 1.207 | 0.00958 | -0.109 | 125.884
5.5 | 1.264 | 0.00994 | -0.109 | 127.215
6 | 1.322 | 0.01032 | -0.109 | 128.016
6.5 | 1.378 | 0.01077 | -0.11 | 128.001
7 | 1.434 | 0.01123 | -0.11 | 127.705
7.5 | 1.489 | 0.01173 | -0.111 | 126.91
8 | 1.542 | 0.01234 | -0.111 | 124.939
8.5 | 1.594 | 0.01304 | -0.112 | 122.248
9 | 1.643 | 0.01378 | -0.112 | 119.182
9.5 | 1.689 | 0.01493 | -0.112 | 113.075
10 | 1.731 | 0.01697 | -0.112 | 102.043
10.5 | 1.774 | 0.0187 | -0.113 | 94.82
11 | 1.812 | 0.02081 | -0.113 | 87.07
11.5 | 1.845 | 0.02453 | -0.113 | 75.203
12 | 1.873 | 0.03029 | -0.113 | 61.852
12.5 | 1.904 | 0.03149 | -0.113 | 60.463
13 | 1.929 | 0.0333 | -0.114 | 57.923
13.5 | 1.95 | 0.03515 | -0.114 | 55.484
14 | 1.967 | 0.03703 | -0.114 | 53.136
14.5 | 1.98 | 0.0391 | -0.115 | 50.632
15 | 1.981 | 0.04124 | -0.115 | 48.046
15.5 | 1.977 | 0.04351 | -0.115 | 45.437
16 | 1.967 | 0.04578 | -0.115 | 42.971
16.5 | 1.952 | 0.04829 | -0.116 | 40.416
17 | 1.931 | 0.05114 | -0.116 | 37.766
17.5 | 1.905 | 0.05404 | -0.116 | 35.261
18 | 1.875 | 0.05699 | -0.116 | 32.904
18.5 | 1.84 | 0.06013 | -0.116 | 30.61
19 | 1.802 | 0.06363 | -0.117 | 28.314
19.5 | 1.759 | 0.0677 | -0.117 | 25.981
20 | 1.713 | 0.07159 | -0.117 | 23.933

## 52. Re 2M Mach 0.10 (2)
BIGFOIL.COM POLAR EXPORT
NACA63-720 a=0.6
NACA63-720 a=0.6 |  |  |  | Cl Max: | 1.5538 | at alpha= | 20 | deg
XFOIL ncrit=9 |  |  |  | L/D Max: | 155.807 | at alpha= | 6 | deg
Re: | 2000000 |  |  | Cd Min: | 0.11253 | at alpha= | 20 | deg
Mach: | 0.1 |  |  | Cl=0 at alpha= | -4.9537 | deg
|  |  |  | @ Cl=0.1, Cd= | 0.0069391
|  |  |  | @ Cl=0.4, Cd= | 0.0060616
|  |  |  | @ Cl=0.6, Cd= | 0.0062874
alpha (deg) | Cl | Cd | Cm | Cl/Cd
-20 | -0.8713 | 0.09085 | -0.0764 | -9.5905
-19.5 | -0.9134 | 0.07713 | -0.0851 | -11.8423
-19 | -0.9437 | 0.06606 | -0.092 | -14.2855
-18.5 | -0.9608 | 0.05754 | -0.0968 | -16.6979
-17.5 | -0.9753 | 0.04446 | -0.1032 | -21.9366
-17 | -0.9771 | 0.03934 | -0.105 | -24.8373
-16.5 | -0.9803 | 0.03454 | -0.106 | -28.3816
-16 | -0.9798 | 0.03026 | -0.1065 | -32.3794
-15.5 | -0.9793 | 0.02616 | -0.1065 | -37.435
-15 | -0.9806 | 0.02211 | -0.1061 | -44.351
-14.5 | -0.9738 | 0.01905 | -0.1051 | -51.1181
-14 | -0.9715 | 0.01707 | -0.1007 | -56.9127
-13.5 | -0.9379 | 0.016 | -0.0988 | -58.6187
-13 | -0.8953 | 0.01517 | -0.0978 | -59.0178
-12 | -0.798 | 0.01387 | -0.0969 | -57.5342
-11.5 | -0.7474 | 0.01318 | -0.0967 | -56.7071
-11 | -0.6941 | 0.01265 | -0.0967 | -54.8696
-10.5 | -0.6398 | 0.01216 | -0.0969 | -52.6151
-10 | -0.5855 | 0.01162 | -0.0971 | -50.3873
-9.5 | -0.529 | 0.01117 | -0.0975 | -47.359
-9 | -0.4725 | 0.01071 | -0.0979 | -44.1176
-8.5 | -0.4156 | 0.01027 | -0.0984 | -40.4674
-8 | -0.3576 | 0.00996 | -0.0991 | -35.9036
-7.5 | -0.2996 | 0.00952 | -0.0997 | -31.4706
-7 | -0.2409 | 0.00915 | -0.1005 | -26.3279
-6.5 | -0.1825 | 0.00882 | -0.1012 | -20.6916
-6 | -0.1237 | 0.00838 | -0.102 | -14.7613
-5.5 | -0.0647 | 0.00798 | -0.1029 | -8.1078
-5 | -0.0055 | 0.00766 | -0.1038 | -0.71802
-4.5 | 0.0539 | 0.00726 | -0.1048 | 7.4242
-4 | 0.1128 | 0.00685 | -0.1058 | 16.4672
-3.5 | 0.172 | 0.00639 | -0.1069 | 26.9171
-3 | 0.2314 | 0.00614 | -0.1079 | 37.6873
-2.5 | 0.2918 | 0.00604 | -0.1089 | 48.3113
-2 | 0.3521 | 0.00603 | -0.1099 | 58.3914
-1.5 | 0.4127 | 0.00607 | -0.1109 | 67.9901
-1 | 0.4727 | 0.00612 | -0.1119 | 77.2386
-0.5 | 0.5329 | 0.00617 | -0.1129 | 86.3695
0 | 0.5926 | 0.00628 | -0.1138 | 94.3631
0.5 | 0.6525 | 0.00634 | -0.1148 | 102.918
1 | 0.7114 | 0.00649 | -0.1156 | 109.6148
1.5 | 0.771 | 0.00655 | -0.1165 | 117.7099
2 | 0.829 | 0.00673 | -0.1172 | 123.1798
2.5 | 0.888 | 0.0068 | -0.1181 | 130.5882
3 | 0.9455 | 0.00697 | -0.1187 | 135.6528
3.5 | 1.0028 | 0.00712 | -0.1193 | 140.8427
4 | 1.0593 | 0.00729 | -0.1198 | 145.3086
4.5 | 1.1147 | 0.0075 | -0.1201 | 148.6267
5 | 1.1694 | 0.00769 | -0.1204 | 152.0676
6 | 1.2745 | 0.00818 | -0.12 | 155.8068
7 | 1.3645 | 0.0089 | -0.1171 | 153.3146
7.5 | 1.3931 | 0.00937 | -0.1127 | 148.6766
8 | 1.4237 | 0.01003 | -0.1091 | 141.9442
8.5 | 1.4521 | 0.01091 | -0.1055 | 133.0981
9 | 1.4774 | 0.01201 | -0.1017 | 123.0142
9.5 | 1.4929 | 0.01345 | -0.0968 | 110.9963
10 | 1.5053 | 0.01524 | -0.0922 | 98.773
10.5 | 1.5044 | 0.01813 | -0.0865 | 82.9785
11 | 1.5068 | 0.02106 | -0.0816 | 71.548
11.5 | 1.509 | 0.02432 | -0.0772 | 62.0477
12 | 1.5108 | 0.02788 | -0.0732 | 54.1894
12.5 | 1.512 | 0.03173 | -0.0697 | 47.6521
13 | 1.5125 | 0.03589 | -0.0666 | 42.1427
13.5 | 1.5152 | 0.04014 | -0.064 | 37.7479
14 | 1.5165 | 0.04476 | -0.0618 | 33.8807
14.5 | 1.5187 | 0.04953 | -0.0601 | 30.6622
15 | 1.5252 | 0.0541 | -0.0588 | 28.1922
15.5 | 1.5291 | 0.05909 | -0.0578 | 25.8775
16 | 1.5314 | 0.06446 | -0.0571 | 23.7574
16.5 | 1.532 | 0.07018 | -0.0568 | 21.8296
17 | 1.532 | 0.0762 | -0.0567 | 20.105
17.5 | 1.533 | 0.08228 | -0.057 | 18.6315
18 | 1.5356 | 0.08833 | -0.0576 | 17.3848
18.5 | 1.5388 | 0.09444 | -0.0585 | 16.2939
19 | 1.5457 | 0.10011 | -0.0596 | 15.44
19.5 | 1.5505 | 0.10618 | -0.061 | 14.6026
20 | 1.5538 | 0.11253 | -0.0626 | 13.8079

## 53. Re 2M Mach 0.25 (1)
BIGFOIL.COM POLAR EXPORT
NACA63-720 a=0.6
NACA63-720 a=0.6 |  |  |  | Cl Max: | 1.952 | at alpha= | 14 | deg
JavaFoil+Calcfoil stall+Eppler ext transition |  |  |  | L/D Max: | 124.251 | at alpha= | 5.5 | deg
Re: | 2000000 |  |  | Cd Min: | 0.00634 | at alpha= | -1 | deg
Mach: | 0.25 |  |  | Cl=0 at alpha= | -4.9077 | deg
|  |  |  | @ Cl=0.1, Cd= | 0.006748
|  |  |  | @ Cl=0.4, Cd= | 0.0068161
|  |  |  | @ Cl=0.6, Cd= | 0.007325
alpha (deg) | Cl | Cd | Cm | Cl/Cd
-18.5 | -0.516 | 0.15325 | -0.047 | -3.367
-18 | -0.556 | 0.14649 | -0.047 | -3.792
-17.5 | -0.592 | 0.13707 | -0.048 | -4.317
-17 | -0.624 | 0.12855 | -0.05 | -4.85
-16.5 | -0.651 | 0.12078 | -0.051 | -5.389
-16 | -0.674 | 0.11042 | -0.053 | -6.107
-15.5 | -0.693 | 0.10149 | -0.056 | -6.825
-15 | -0.706 | 0.09261 | -0.058 | -7.628
-14.5 | -0.719 | 0.08108 | -0.062 | -8.862
-14 | -0.722 | 0.07292 | -0.065 | -9.907
-13.5 | -0.745 | 0.04919 | -0.074 | -15.144
-13 | -0.741 | 0.04084 | -0.076 | -18.154
-12.5 | -0.729 | 0.03502 | -0.079 | -20.807
-12 | -0.707 | 0.03147 | -0.08 | -22.461
-11.5 | -0.681 | 0.02768 | -0.082 | -24.596
-11 | -0.649 | 0.02421 | -0.083 | -26.822
-10.5 | -0.612 | 0.02185 | -0.084 | -28.022
-10 | -0.574 | 0.01862 | -0.086 | -30.84
-9.5 | -0.531 | 0.01611 | -0.088 | -32.972
-9 | -0.485 | 0.01402 | -0.09 | -34.557
-8.5 | -0.439 | 0.01084 | -0.093 | -40.548
-8 | -0.385 | 0.01062 | -0.095 | -36.276
-7.5 | -0.33 | 0.00963 | -0.097 | -34.278
-7 | -0.268 | 0.00931 | -0.098 | -28.766
-6.5 | -0.204 | 0.0091 | -0.099 | -22.474
-6 | -0.141 | 0.00888 | -0.099 | -15.845
-5.5 | -0.077 | 0.00872 | -0.1 | -8.776
-5 | -0.012 | 0.00794 | -0.101 | -1.503
-4.5 | 0.053 | 0.00703 | -0.102 | 7.53
-4 | 0.118 | 0.00664 | -0.102 | 17.759
-3.5 | 0.183 | 0.0066 | -0.103 | 27.755
-3 | 0.249 | 0.00659 | -0.104 | 37.807
-2.5 | 0.314 | 0.0067 | -0.104 | 46.899
-2 | 0.38 | 0.00677 | -0.105 | 56.079
-1.5 | 0.445 | 0.00692 | -0.106 | 64.294
-1 | 0.51 | 0.00634 | -0.105 | 80.382
-0.5 | 0.575 | 0.0072 | -0.106 | 79.869
0 | 0.631 | 0.00748 | -0.106 | 84.284
0.5 | 0.694 | 0.00764 | -0.107 | 90.779
1 | 0.756 | 0.00782 | -0.107 | 96.701
1.5 | 0.819 | 0.00804 | -0.108 | 101.785
2 | 0.881 | 0.00827 | -0.108 | 106.434
2.5 | 0.943 | 0.00852 | -0.109 | 110.625
3 | 1.005 | 0.00876 | -0.109 | 114.635
3.5 | 1.066 | 0.00904 | -0.11 | 117.952
4 | 1.127 | 0.00936 | -0.11 | 120.403
4.5 | 1.176 | 0.0097 | -0.111 | 121.242
5 | 1.236 | 0.01007 | -0.111 | 122.757
5.5 | 1.295 | 0.01042 | -0.112 | 124.251
6 | 1.353 | 0.0109 | -0.112 | 124.138
6.5 | 1.411 | 0.01137 | -0.113 | 124.12
7 | 1.468 | 0.01188 | -0.113 | 123.546
7.5 | 1.523 | 0.01264 | -0.113 | 120.447
8 | 1.578 | 0.01315 | -0.114 | 120.02
8.5 | 1.629 | 0.01393 | -0.114 | 116.986
9 | 1.677 | 0.01493 | -0.115 | 112.368
9.5 | 1.722 | 0.0167 | -0.115 | 103.17
10 | 1.765 | 0.0187 | -0.115 | 94.357
10.5 | 1.805 | 0.02067 | -0.115 | 87.321
11 | 1.838 | 0.02445 | -0.116 | 75.186
11.5 | 1.87 | 0.02757 | -0.116 | 67.822
12 | 1.894 | 0.03311 | -0.116 | 57.212
12.5 | 1.919 | 0.03507 | -0.116 | 54.715
13 | 1.936 | 0.03683 | -0.116 | 52.561
13.5 | 1.947 | 0.03908 | -0.117 | 49.818
14 | 1.952 | 0.04117 | -0.117 | 47.414
14.5 | 1.949 | 0.04374 | -0.117 | 44.567
15 | 1.931 | 0.04635 | -0.118 | 41.656
15.5 | 1.902 | 0.04907 | -0.118 | 38.767
16 | 1.865 | 0.05211 | -0.118 | 35.794
16.5 | 1.818 | 0.0559 | -0.118 | 32.527
17 | 1.763 | 0.05936 | -0.118 | 29.701
17.5 | 1.698 | 0.06345 | -0.118 | 26.768
18 | 1.625 | 0.06822 | -0.118 | 23.823
18.5 | 1.544 | 0.07335 | -0.118 | 21.054
19 | 1.456 | 0.07904 | -0.118 | 18.423

## 54. Re 2M Mach 0.25 (2)
BIGFOIL.COM POLAR EXPORT
NACA63-720 a=0.6
NACA63-720 a=0.6 |  |  |  | Cl Max: | 1.5245 | at alpha= | 20 | deg
XFOIL ncrit=9 |  |  |  | L/D Max: | 150.132 | at alpha= | 5.5 | deg
Re: | 2000000 |  |  | Cd Min: | 0.15238 | at alpha= | -20 | deg
Mach: | 0.25 |  |  | Cl=0 at alpha= | -4.9561 | deg
|  |  |  | @ Cl=0.1, Cd= | 0.0071797
|  |  |  | @ Cl=0.4, Cd= | 0.0061939
|  |  |  | @ Cl=0.6, Cd= | 0.0064145
alpha (deg) | Cl | Cd | Cm | Cl/Cd
-20 | -0.5615 | 0.15238 | -0.0436 | -3.6849
-19.5 | -0.6045 | 0.13491 | -0.0546 | -4.4808
-19 | -0.6799 | 0.11306 | -0.0689 | -6.0136
-18.5 | -0.7592 | 0.09241 | -0.0827 | -8.2156
-18 | -0.81 | 0.07749 | -0.0927 | -10.453
-17.5 | -0.8469 | 0.06552 | -0.1003 | -12.9258
-17 | -0.865 | 0.05677 | -0.1055 | -15.2369
-16.5 | -0.881 | 0.04893 | -0.1096 | -18.0053
-16 | -0.8881 | 0.04262 | -0.1123 | -20.8376
-15.5 | -0.8992 | 0.03674 | -0.114 | -24.4747
-15 | -0.9007 | 0.03206 | -0.1146 | -28.0942
-14.5 | -0.8985 | 0.02791 | -0.1147 | -32.1928
-14 | -0.8964 | 0.02386 | -0.1143 | -37.5692
-13.5 | -0.8953 | 0.0199 | -0.1136 | -44.9899
-13 | -0.894 | 0.01718 | -0.1104 | -52.0373
-12.5 | -0.8653 | 0.01602 | -0.1072 | -54.0137
-12 | -0.8207 | 0.01507 | -0.1057 | -54.4592
-11.5 | -0.7699 | 0.01432 | -0.1047 | -53.764
-11 | -0.7181 | 0.01356 | -0.1039 | -52.9572
-10.5 | -0.6631 | 0.01297 | -0.1035 | -51.1257
-10 | -0.6059 | 0.01241 | -0.1033 | -48.8235
-9.5 | -0.5494 | 0.01173 | -0.1031 | -46.8372
-9 | -0.4905 | 0.01124 | -0.1032 | -43.6388
-8.5 | -0.4318 | 0.01075 | -0.1033 | -40.1674
-8 | -0.3717 | 0.01029 | -0.1037 | -36.1224
-7.5 | -0.3111 | 0.00984 | -0.1041 | -31.6159
-7 | -0.2502 | 0.00947 | -0.1046 | -26.4203
-6.5 | -0.1892 | 0.00908 | -0.1052 | -20.837
-6 | -0.1278 | 0.00867 | -0.1059 | -14.7405
-5.5 | -0.067 | 0.00824 | -0.1066 | -8.1311
-5 | -0.0054 | 0.00785 | -0.1075 | -0.6879
-4.5 | 0.0561 | 0.00748 | -0.1084 | 7.5
-4 | 0.1175 | 0.00706 | -0.1094 | 16.6431
-3 | 0.2401 | 0.00627 | -0.1114 | 38.2935
-2.5 | 0.302 | 0.00618 | -0.1124 | 48.8673
-2 | 0.3649 | 0.00616 | -0.1134 | 59.237
-1.5 | 0.4271 | 0.00622 | -0.1144 | 68.6656
-1 | 0.4897 | 0.00625 | -0.1154 | 78.352
-0.5 | 0.5514 | 0.00636 | -0.1163 | 86.6981
0 | 0.6138 | 0.00643 | -0.1173 | 95.4588
0.5 | 0.6745 | 0.00656 | -0.1181 | 102.8201
1 | 0.7366 | 0.00664 | -0.119 | 110.9337
1.5 | 0.7967 | 0.00679 | -0.1197 | 117.3343
2 | 0.8577 | 0.00691 | -0.1205 | 124.1245
2.5 | 0.9173 | 0.00707 | -0.1211 | 129.7454
3 | 0.9763 | 0.00724 | -0.1216 | 134.8481
4 | 1.0914 | 0.00765 | -0.122 | 142.6667
4.5 | 1.1486 | 0.00784 | -0.1221 | 146.5051
5 | 1.201 | 0.00814 | -0.1215 | 147.543
5.5 | 1.2551 | 0.00836 | -0.121 | 150.1316
6 | 1.2994 | 0.00876 | -0.1189 | 148.3333
6.5 | 1.3351 | 0.00913 | -0.1151 | 146.2322
7 | 1.3655 | 0.00986 | -0.1109 | 138.4888
7.5 | 1.3945 | 0.01082 | -0.1069 | 128.8817
8 | 1.4287 | 0.01173 | -0.1039 | 121.7988
8.5 | 1.4609 | 0.01279 | -0.1008 | 114.222
9 | 1.4881 | 0.01412 | -0.0972 | 105.3895
9.5 | 1.5051 | 0.0159 | -0.0926 | 94.6604
10 | 1.5144 | 0.01806 | -0.0878 | 83.8538
10.5 | 1.5091 | 0.02152 | -0.0819 | 70.1255
11 | 1.5047 | 0.02532 | -0.0767 | 59.4273
11.5 | 1.5053 | 0.02914 | -0.0725 | 51.6575
12 | 1.5064 | 0.0332 | -0.0688 | 45.3735
12.5 | 1.5037 | 0.03779 | -0.0654 | 39.7909
13 | 1.5024 | 0.04259 | -0.0626 | 35.2759
13.5 | 1.5011 | 0.04771 | -0.0603 | 31.463
14 | 1.5023 | 0.05283 | -0.0585 | 28.4365
14.5 | 1.5013 | 0.05841 | -0.0571 | 25.7028
15 | 1.5056 | 0.06371 | -0.0562 | 23.6321
15.5 | 1.5066 | 0.06956 | -0.0556 | 21.659
16 | 1.5088 | 0.07548 | -0.0554 | 19.9894
16.5 | 1.5041 | 0.08241 | -0.0555 | 18.2514
17 | 1.5031 | 0.08913 | -0.0561 | 16.8641
17.5 | 1.5042 | 0.0958 | -0.0569 | 15.7015
18 | 1.5065 | 0.10245 | -0.0581 | 14.7047
18.5 | 1.5103 | 0.10903 | -0.0596 | 13.8522
19 | 1.5159 | 0.11546 | -0.0612 | 13.1292
19.5 | 1.519 | 0.12226 | -0.0633 | 12.4243
20 | 1.5245 | 0.12876 | -0.0654 | 11.8399

## 55. Re 2M Mach 0.50 (1)
BIGFOIL.COM POLAR EXPORT
NACA63-720 a=0.6
NACA63-720 a=0.6 |  |  |  | Cl Max: | 1.861 | at alpha= | 10.5 | deg
JavaFoil+Calcfoil stall+Eppler ext transition |  |  |  | L/D Max: | 109.351 | at alpha= | 4 | deg
Re: | 2000000 |  |  | Cd Min: | 0.0065 | at alpha= | -3.5 | deg
Mach: | 0.5 |  |  | Cl=0 at alpha= | -4.9097 | deg
|  |  |  | @ Cl=0.1, Cd= | 0.0078418
|  |  |  | @ Cl=0.4, Cd= | 0.0074369
|  |  |  | @ Cl=0.6, Cd= | 0.0078481
alpha (deg) | Cl | Cd | Cm | Cl/Cd
-20 | -0.88 | 0.18039 | -0.052 | -4.881
-19.5 | -0.854 | 0.17915 | -0.054 | -4.764
-19 | -0.822 | 0.17173 | -0.052 | -4.784
-18.5 | -0.792 | 0.16435 | -0.051 | -4.819
-18 | -0.763 | 0.16184 | -0.051 | -4.715
-17.5 | -0.734 | 0.15564 | -0.051 | -4.717
-17 | -0.705 | 0.14853 | -0.052 | -4.748
-16.5 | -0.675 | 0.14208 | -0.05 | -4.751
-16 | -0.646 | 0.13691 | -0.05 | -4.716
-15.5 | -0.617 | 0.13292 | -0.05 | -4.641
-15 | -0.589 | 0.13102 | -0.052 | -4.493
-14.5 | -0.558 | 0.12537 | -0.048 | -4.449
-14 | -0.529 | 0.11606 | -0.048 | -4.555
-13.5 | -0.5 | 0.1135 | -0.048 | -4.403
-13 | -0.471 | 0.10995 | -0.048 | -4.282
-12.5 | -0.442 | 0.10578 | -0.048 | -4.175
-12 | -0.412 | 0.09836 | -0.046 | -4.19
-11.5 | -0.383 | 0.09432 | -0.046 | -4.062
-11 | -0.355 | 0.09194 | -0.05 | -3.86
-10.5 | -0.328 | 0.07341 | -0.058 | -4.468
-10 | -0.39 | 0.0617 | -0.067 | -6.323
-9.5 | -0.489 | 0.03126 | -0.091 | -15.649
-9 | -0.478 | 0.02503 | -0.094 | -19.097
-8.5 | -0.442 | 0.02135 | -0.096 | -20.715
-8 | -0.395 | 0.01804 | -0.099 | -21.918
-7.5 | -0.344 | 0.01426 | -0.103 | -24.086
-7 | -0.283 | 0.01273 | -0.105 | -22.216
-6.5 | -0.219 | 0.01162 | -0.107 | -18.858
-6 | -0.153 | 0.01039 | -0.109 | -14.706
-5.5 | -0.085 | 0.00971 | -0.112 | -8.756
-5 | -0.013 | 0.00943 | -0.113 | -1.408
-4.5 | 0.059 | 0.0086 | -0.113 | 6.858
-4 | 0.132 | 0.00725 | -0.113 | 18.16
-3.5 | 0.205 | 0.0065 | -0.114 | 31.44
-3 | 0.279 | 0.0073 | -0.114 | 38.144
-2.5 | 0.351 | 0.00741 | -0.115 | 47.449
-2 | 0.424 | 0.00745 | -0.115 | 56.944
-1.5 | 0.497 | 0.00761 | -0.116 | 65.346
-1 | 0.57 | 0.00777 | -0.116 | 73.37
-0.5 | 0.643 | 0.00796 | -0.117 | 80.767
0 | 0.697 | 0.00857 | -0.117 | 81.345
0.5 | 0.767 | 0.00879 | -0.118 | 87.265
1 | 0.836 | 0.00912 | -0.119 | 91.697
1.5 | 0.906 | 0.00944 | -0.119 | 95.966
2 | 0.975 | 0.00977 | -0.12 | 99.811
2.5 | 1.043 | 0.0101 | -0.12 | 103.353
3 | 1.112 | 0.01049 | -0.121 | 105.971
3.5 | 1.18 | 0.01096 | -0.121 | 107.668
4 | 1.248 | 0.01141 | -0.122 | 109.351
4.5 | 1.295 | 0.01192 | -0.122 | 108.695
5 | 1.36 | 0.01244 | -0.123 | 109.304
5.5 | 1.424 | 0.01314 | -0.123 | 108.405
6 | 1.487 | 0.01383 | -0.124 | 107.574
6.5 | 1.55 | 0.01456 | -0.124 | 106.417
7 | 1.61 | 0.01546 | -0.125 | 104.17
7.5 | 1.668 | 0.0165 | -0.125 | 101.075
8 | 1.724 | 0.01772 | -0.126 | 97.288
8.5 | 1.771 | 0.0196 | -0.126 | 90.371
9 | 1.808 | 0.02312 | -0.126 | 78.226
9.5 | 1.839 | 0.02625 | -0.126 | 70.052
10 | 1.856 | 0.03358 | -0.126 | 55.279
10.5 | 1.861 | 0.04218 | -0.126 | 44.112
11 | 1.84 | 0.04598 | -0.126 | 40.021
11.5 | 1.774 | 0.05039 | -0.127 | 35.212
12 | 1.586 | 0.05631 | -0.127 | 28.167
12.5 | 0.981 | 0.10335 | -0.053 | 9.497
13 | 1.025 | 0.11409 | -0.083 | 8.982
13.5 | 1.037 | 0.1141 | -0.059 | 9.084
14 | 1.065 | 0.12008 | -0.065 | 8.872
14.5 | 1.232 | 0.0889 | -0.125 | 13.861
15 | 1.122 | 0.13436 | -0.073 | 8.354
15.5 | 1.152 | 0.139 | -0.077 | 8.286

## 56. Re 2M Mach 0.50 (2)
BIGFOIL.COM POLAR EXPORT
NACA63-720 a=0.6
NACA63-720 a=0.6 |  |  |  | Cl Max: | 1.52 | at alpha= | 10 | deg
XFOIL ncrit=9 |  |  |  | L/D Max: | 115.405 | at alpha= | 2 | deg
Re: | 2000000 |  |  | Cd Min: | 0.13747 | at alpha= | -16.5 | deg
Mach: | 0.5 |  |  | Cl=0 at alpha= | -4.9653 | deg
|  |  |  | @ Cl=0.1, Cd= | 0.0082436
|  |  |  | @ Cl=0.4, Cd= | 0.0068449
|  |  |  | @ Cl=0.6, Cd= | 0.0070913
alpha (deg) | Cl | Cd | Cm | Cl/Cd
-16.5 | -0.3513 | 0.13747 | -0.0724 | -2.5555
-16 | -0.3771 | 0.12339 | -0.0821 | -3.0562
-15.5 | -0.4159 | 0.10863 | -0.0929 | -3.8286
-15 | -0.4521 | 0.09537 | -0.103 | -4.7405
-14.5 | -0.4817 | 0.0837 | -0.1117 | -5.7551
-14 | -0.5101 | 0.07274 | -0.1197 | -7.0126
-13.5 | -0.5352 | 0.06259 | -0.1269 | -8.5509
-13 | -0.5618 | 0.05303 | -0.1332 | -10.594
-12.5 | -0.5809 | 0.04496 | -0.1376 | -12.9204
-12 | -0.604 | 0.03765 | -0.1405 | -16.0425
-11.5 | -0.6106 | 0.0322 | -0.141 | -18.9627
-11 | -0.6011 | 0.02799 | -0.1403 | -21.4755
-10.5 | -0.5911 | 0.02407 | -0.1389 | -24.5575
-10 | -0.5731 | 0.02071 | -0.1372 | -27.6726
-9.5 | -0.5538 | 0.01746 | -0.1356 | -31.7182
-9 | -0.532 | 0.01524 | -0.132 | -34.9081
-8.5 | -0.4816 | 0.01383 | -0.1294 | -34.8228
-8 | -0.421 | 0.01282 | -0.1274 | -32.8393
-7.5 | -0.3569 | 0.01183 | -0.126 | -30.1691
-7 | -0.2884 | 0.01109 | -0.1251 | -26.0054
-6.5 | -0.2191 | 0.01042 | -0.1245 | -21.0269
-6 | -0.1473 | 0.00991 | -0.1243 | -14.8638
-5.5 | -0.0761 | 0.00942 | -0.1242 | -8.0786
-5 | -0.0049 | 0.00894 | -0.1244 | -0.5481
-4.5 | 0.0657 | 0.00844 | -0.1248 | 7.7844
-3.5 | 0.2072 | 0.00763 | -0.1261 | 27.156
-3 | 0.2763 | 0.00716 | -0.1268 | 38.5894
-2.5 | 0.3474 | 0.00683 | -0.1277 | 50.8638
-2 | 0.4181 | 0.00685 | -0.1284 | 61.0365
-1.5 | 0.4901 | 0.00689 | -0.1293 | 71.1321
-1 | 0.5597 | 0.00704 | -0.1299 | 79.5028
-0.5 | 0.6304 | 0.00713 | -0.1306 | 88.4151
0 | 0.6974 | 0.00735 | -0.1308 | 94.8844
0.5 | 0.7666 | 0.00748 | -0.1313 | 102.4866
1 | 0.8307 | 0.00774 | -0.1309 | 107.3256
1.5 | 0.895 | 0.00796 | -0.1306 | 112.4372
2 | 0.9544 | 0.00827 | -0.1293 | 115.4051
2.5 | 0.997 | 0.00866 | -0.1252 | 115.127
3 | 1.0428 | 0.00922 | -0.1219 | 113.102
3.5 | 1.0809 | 0.01016 | -0.1177 | 106.3878
4 | 1.1331 | 0.01081 | -0.1156 | 104.8196
5 | 1.22 | 0.01284 | -0.1094 | 95.0156
5.5 | 1.2595 | 0.01411 | -0.1059 | 89.2629
6 | 1.3026 | 0.01528 | -0.1028 | 85.2487
6.5 | 1.3397 | 0.01676 | -0.0991 | 79.9344
7 | 1.3803 | 0.01816 | -0.0959 | 76.0077
7.5 | 1.41 | 0.02013 | -0.0917 | 70.0447
8 | 1.4409 | 0.0222 | -0.0879 | 64.9054
8.5 | 1.4685 | 0.02458 | -0.0839 | 59.7437
9 | 1.4942 | 0.02717 | -0.08 | 54.9945
9.5 | 1.5092 | 0.03051 | -0.0756 | 49.4657
10 | 1.52 | 0.03428 | -0.0714 | 44.3407
10.5 | 1.516 | 0.03918 | -0.0669 | 38.6932
11 | 1.5052 | 0.04496 | -0.0636 | 33.4786
12.5 | 1.4592 | 0.06594 | -0.0559 | 22.1292
13 | 1.4519 | 0.0731 | -0.0549 | 19.8618
13.5 | 1.4461 | 0.08052 | -0.0545 | 17.9595
14 | 1.4464 | 0.08764 | -0.0546 | 16.5039
14.5 | 1.4466 | 0.09507 | -0.0551 | 15.2162
15 | 1.447 | 0.10271 | -0.056 | 14.0882

## 57. Re 3M Mach 0.00 (1)
BIGFOIL.COM POLAR EXPORT
NACA63-720 a=0.6
NACA63-720 a=0.6 |  |  |  | Cl Max: | 1.99 | at alpha= | 15 | deg
JavaFoil+Calcfoil stall+Eppler ext transition |  |  |  | L/D Max: | 136.611 | at alpha= | 6.5 | deg
Re: | 3000000 |  |  | Cd Min: | 0.00618 | at alpha= | -3 | deg
Mach: | 0 |  |  | Cl=0 at alpha= | -4.9048 | deg
|  |  |  | @ Cl=0.1, Cd= | 0.0065944
|  |  |  | @ Cl=0.4, Cd= | 0.0062959
|  |  |  | @ Cl=0.6, Cd= | 0.0066551
alpha (deg) | Cl | Cd | Cm | Cl/Cd
-20 | -0.796 | 0.14524 | -0.05 | -5.48
-19.5 | -0.807 | 0.13704 | -0.051 | -5.89
-19 | -0.815 | 0.13263 | -0.051 | -6.145
-18.5 | -0.823 | 0.12399 | -0.053 | -6.642
-18 | -0.831 | 0.11523 | -0.054 | -7.208
-17.5 | -0.837 | 0.10589 | -0.056 | -7.9
-17 | -0.842 | 0.09539 | -0.059 | -8.828
-16.5 | -0.858 | 0.07536 | -0.064 | -11.382
-16 | -0.856 | 0.06842 | -0.066 | -12.517
-15.5 | -0.864 | 0.05399 | -0.07 | -15.997
-15 | -0.858 | 0.04672 | -0.072 | -18.369
-14.5 | -0.847 | 0.04117 | -0.073 | -20.581
-14 | -0.832 | 0.03649 | -0.075 | -22.802
-13.5 | -0.812 | 0.03254 | -0.076 | -24.97
-13 | -0.787 | 0.02991 | -0.077 | -26.318
-12.5 | -0.759 | 0.02683 | -0.078 | -28.299
-12 | -0.728 | 0.02378 | -0.08 | -30.635
-11.5 | -0.695 | 0.02095 | -0.081 | -33.2
-11 | -0.66 | 0.01794 | -0.083 | -36.804
-10.5 | -0.621 | 0.01561 | -0.085 | -39.777
-10 | -0.578 | 0.01372 | -0.086 | -42.132
-9.5 | -0.54 | 0.00983 | -0.089 | -54.928
-9 | -0.491 | 0.01008 | -0.091 | -48.671
-8.5 | -0.44 | 0.00863 | -0.093 | -50.941
-8 | -0.381 | 0.00896 | -0.093 | -42.549
-7.5 | -0.321 | 0.00875 | -0.094 | -36.682
-7 | -0.26 | 0.00846 | -0.095 | -30.727
-6.5 | -0.198 | 0.00831 | -0.096 | -23.874
-6 | -0.136 | 0.00816 | -0.096 | -16.726
-5.5 | -0.074 | 0.008 | -0.097 | -9.268
-5 | -0.012 | 0.0074 | -0.098 | -1.561
-4.5 | 0.051 | 0.00703 | -0.098 | 7.293
-4 | 0.114 | 0.00647 | -0.099 | 17.674
-3.5 | 0.177 | 0.0062 | -0.1 | 28.634
-3 | 0.241 | 0.00618 | -0.1 | 39.012
-2.5 | 0.304 | 0.00619 | -0.101 | 49.194
-2 | 0.368 | 0.00624 | -0.102 | 58.858
-1.5 | 0.431 | 0.00635 | -0.102 | 67.837
-1 | 0.494 | 0.00648 | -0.103 | 76.205
-0.5 | 0.557 | 0.00658 | -0.104 | 84.574
0 | 0.62 | 0.00669 | -0.104 | 92.615
0.5 | 0.676 | 0.00646 | -0.104 | 104.672
1 | 0.737 | 0.00712 | -0.105 | 103.474
1.5 | 0.797 | 0.00728 | -0.105 | 109.504
2 | 0.858 | 0.00747 | -0.105 | 114.785
2.5 | 0.918 | 0.00763 | -0.106 | 120.266
3 | 0.978 | 0.0079 | -0.106 | 123.773
3.5 | 1.038 | 0.00813 | -0.107 | 127.57
4 | 1.097 | 0.00839 | -0.107 | 130.786
4.5 | 1.146 | 0.00864 | -0.108 | 132.591
5 | 1.204 | 0.00896 | -0.108 | 134.289
5.5 | 1.261 | 0.00932 | -0.109 | 135.344
6 | 1.318 | 0.0097 | -0.109 | 135.87
6.5 | 1.375 | 0.01006 | -0.11 | 136.611
7 | 1.43 | 0.01055 | -0.11 | 135.573
7.5 | 1.485 | 0.01111 | -0.11 | 133.661
8 | 1.538 | 0.01169 | -0.111 | 131.655
8.5 | 1.589 | 0.01258 | -0.111 | 126.301
9 | 1.635 | 0.01416 | -0.111 | 115.49
9.5 | 1.681 | 0.0155 | -0.112 | 108.497
10 | 1.726 | 0.01693 | -0.112 | 101.935
10.5 | 1.767 | 0.01927 | -0.112 | 91.705
11 | 1.805 | 0.02175 | -0.112 | 83.002
11.5 | 1.841 | 0.02365 | -0.113 | 77.863
12 | 1.873 | 0.02778 | -0.113 | 67.424
12.5 | 1.904 | 0.02927 | -0.113 | 65.059
13 | 1.931 | 0.03087 | -0.113 | 62.539
13.5 | 1.953 | 0.03216 | -0.114 | 60.741
14 | 1.972 | 0.03379 | -0.114 | 58.362
14.5 | 1.986 | 0.0357 | -0.114 | 55.641
15 | 1.99 | 0.0374 | -0.115 | 53.222
15.5 | 1.989 | 0.03962 | -0.115 | 50.211
16 | 1.983 | 0.0418 | -0.115 | 47.445
16.5 | 1.972 | 0.04395 | -0.116 | 44.865
17 | 1.955 | 0.04641 | -0.116 | 42.127
17.5 | 1.934 | 0.04893 | -0.116 | 39.522
18 | 1.909 | 0.05161 | -0.116 | 36.984
18.5 | 1.879 | 0.05446 | -0.116 | 34.498
19 | 1.846 | 0.05765 | -0.117 | 32.012
19.5 | 1.809 | 0.06064 | -0.117 | 29.83
20 | 1.769 | 0.0643 | -0.117 | 27.518

## 58. Re 3M Mach 0.00 (2)
BIGFOIL.COM POLAR EXPORT
NACA63-720 a=0.6
NACA63-720 a=0.6 |  |  |  | Cl Max: | 1.5976 | at alpha= | 20 | deg
XFOIL ncrit=9 |  |  |  | L/D Max: | 172.186 | at alpha= | 6.5 | deg
Re: | 3000000 |  |  | Cd Min: | 0.10385 | at alpha= | 20 | deg
Mach: | 0 |  |  | Cl=0 at alpha= | -4.9555 | deg
|  |  |  | @ Cl=0.1, Cd= | 0.0065639
|  |  |  | @ Cl=0.4, Cd= | 0.00553
|  |  |  | @ Cl=0.6, Cd= | 0.0056955
alpha (deg) | Cl | Cd | Cm | Cl/Cd
-20 | -0.992 | 0.0711 | -0.0873 | -13.9522
-19.5 | -1.0113 | 0.06204 | -0.0927 | -16.3008
-19 | -1.0235 | 0.05442 | -0.0969 | -18.8074
-18.5 | -1.0283 | 0.04813 | -0.1001 | -21.3651
-18 | -1.033 | 0.04237 | -0.1025 | -24.3805
-17.5 | -1.0392 | 0.03713 | -0.1041 | -27.9881
-17 | -1.0331 | 0.03319 | -0.1049 | -31.1268
-16.5 | -1.0338 | 0.02894 | -0.1052 | -35.7222
-15.5 | -1.0182 | 0.02212 | -0.1049 | -46.0307
-15 | -1.0047 | 0.0194 | -0.1043 | -51.7887
-14.5 | -0.996 | 0.01735 | -0.1015 | -57.4063
-14 | -0.9812 | 0.01597 | -0.0973 | -61.4402
-13.5 | -0.9533 | 0.01432 | -0.095 | -66.5712
-13 | -0.9091 | 0.01341 | -0.0942 | -67.7927
-12.5 | -0.8592 | 0.01278 | -0.094 | -67.23
-12 | -0.8078 | 0.01219 | -0.094 | -66.2674
-11.5 | -0.7542 | 0.01171 | -0.0942 | -64.4065
-11 | -0.6997 | 0.01122 | -0.0945 | -62.3619
-10.5 | -0.6446 | 0.01075 | -0.0948 | -59.9628
-10 | -0.5883 | 0.01038 | -0.0953 | -56.6763
-9.5 | -0.5318 | 0.01 | -0.0959 | -53.18
-9 | -0.4746 | 0.0096 | -0.0965 | -49.4375
-8.5 | -0.4165 | 0.00928 | -0.0972 | -44.8815
-8 | -0.3586 | 0.00892 | -0.0979 | -40.2018
-7.5 | -0.3001 | 0.00867 | -0.0987 | -34.6136
-7 | -0.2413 | 0.00832 | -0.0995 | -29.0024
-6.5 | -0.1823 | 0.00803 | -0.1004 | -22.7024
-6 | -0.1235 | 0.00773 | -0.1012 | -15.9767
-5.5 | -0.0645 | 0.00734 | -0.1022 | -8.7875
-5 | -0.0053 | 0.00707 | -0.1032 | -0.74965
-4.5 | 0.0543 | 0.00678 | -0.1042 | 8.0088
-4 | 0.1135 | 0.0065 | -0.1052 | 17.4615
-3.5 | 0.1728 | 0.00616 | -0.1063 | 28.0519
-3 | 0.2317 | 0.00581 | -0.1073 | 39.8795
-2.5 | 0.2915 | 0.00559 | -0.1084 | 52.1467
-2 | 0.3514 | 0.00553 | -0.1095 | 63.5443
-1.5 | 0.4118 | 0.00553 | -0.1106 | 74.4665
-1 | 0.4719 | 0.00557 | -0.1116 | 84.7217
-0.5 | 0.5322 | 0.0056 | -0.1127 | 95.0357
0 | 0.5918 | 0.00569 | -0.1137 | 104.007
0.5 | 0.6519 | 0.00573 | -0.1147 | 113.7696
1 | 0.711 | 0.00585 | -0.1157 | 121.5385
1.5 | 0.7707 | 0.00592 | -0.1167 | 130.1858
2 | 0.8295 | 0.00604 | -0.1176 | 137.3344
2.5 | 0.8881 | 0.00615 | -0.1185 | 144.4065
3 | 0.9466 | 0.00627 | -0.1194 | 150.9729
3.5 | 1.0038 | 0.00643 | -0.1201 | 156.112
4 | 1.0612 | 0.00658 | -0.1208 | 161.2766
4.5 | 1.1173 | 0.00677 | -0.1213 | 165.0369
5 | 1.1736 | 0.00692 | -0.1219 | 169.5954
5.5 | 1.2277 | 0.00716 | -0.1221 | 171.4665
6 | 1.2799 | 0.00744 | -0.122 | 172.0296
6.5 | 1.331 | 0.00773 | -0.1217 | 172.1863
7 | 1.3797 | 0.00803 | -0.121 | 171.8182
7.5 | 1.4232 | 0.00844 | -0.1195 | 168.6256
8 | 1.4516 | 0.0089 | -0.115 | 163.1011
8.5 | 1.4695 | 0.00984 | -0.1094 | 149.3394
9 | 1.4818 | 0.01127 | -0.1035 | 131.4818
9.5 | 1.4835 | 0.01338 | -0.0968 | 110.8744
10 | 1.4847 | 0.01573 | -0.0907 | 94.3865
10.5 | 1.4909 | 0.01783 | -0.0859 | 83.6175
11 | 1.4949 | 0.02064 | -0.0811 | 72.4273
11.5 | 1.5004 | 0.02365 | -0.0771 | 63.4419
12 | 1.5069 | 0.02686 | -0.0735 | 56.102
12.5 | 1.5108 | 0.03045 | -0.0702 | 49.6158
13 | 1.5185 | 0.03398 | -0.0675 | 44.6881
13.5 | 1.5206 | 0.03816 | -0.0647 | 39.848
14 | 1.531 | 0.04185 | -0.0629 | 36.583
14.5 | 1.5389 | 0.04593 | -0.0612 | 33.5053
15 | 1.5463 | 0.05021 | -0.0598 | 30.7967
15.5 | 1.5494 | 0.0551 | -0.0586 | 28.1198
16 | 1.5533 | 0.06009 | -0.0577 | 25.8496
16.5 | 1.5554 | 0.06548 | -0.0571 | 23.7538
17 | 1.5598 | 0.07078 | -0.0569 | 22.0373
18 | 1.5736 | 0.08124 | -0.0573 | 19.3698
18.5 | 1.5821 | 0.0864 | -0.0579 | 18.3113
19 | 1.5869 | 0.09221 | -0.0588 | 17.2096
19.5 | 1.5946 | 0.0977 | -0.0598 | 16.3214
20 | 1.5976 | 0.10385 | -0.0612 | 15.3837

## 59. Re 3M Mach 0.10 (1)
BIGFOIL.COM POLAR EXPORT
NACA63-720 a=0.6
NACA63-720 a=0.6 |  |  |  | Cl Max: | 1.985 | at alpha= | 15 | deg
JavaFoil+Calcfoil stall+Eppler ext transition |  |  |  | L/D Max: | 135.767 | at alpha= | 6.5 | deg
Re: | 3000000 |  |  | Cd Min: | 0.00619 | at alpha= | -3 | deg
Mach: | 0.1 |  |  | Cl=0 at alpha= | -4.9062 | deg
|  |  |  | @ Cl=0.1, Cd= | 0.0066457
|  |  |  | @ Cl=0.4, Cd= | 0.0063484
|  |  |  | @ Cl=0.6, Cd= | 0.00665
alpha (deg) | Cl | Cd | Cm | Cl/Cd
-20 | -0.754 | 0.14912 | -0.049 | -5.058
-19.5 | -0.769 | 0.14003 | -0.051 | -5.494
-19 | -0.78 | 0.13619 | -0.051 | -5.727
-18.5 | -0.791 | 0.12822 | -0.052 | -6.171
-18 | -0.801 | 0.12052 | -0.053 | -6.643
-17.5 | -0.809 | 0.11117 | -0.055 | -7.277
-17 | -0.816 | 0.10153 | -0.057 | -8.038
-16.5 | -0.83 | 0.08379 | -0.062 | -9.908
-16 | -0.829 | 0.07792 | -0.063 | -10.644
-15.5 | -0.846 | 0.05773 | -0.069 | -14.656
-15 | -0.844 | 0.04953 | -0.071 | -17.043
-14.5 | -0.837 | 0.04308 | -0.073 | -19.417
-14 | -0.824 | 0.03799 | -0.075 | -21.689
-13.5 | -0.804 | 0.03479 | -0.076 | -23.126
-13 | -0.783 | 0.03081 | -0.077 | -25.412
-12.5 | -0.757 | 0.02753 | -0.079 | -27.489
-12 | -0.727 | 0.02432 | -0.08 | -29.897
-11.5 | -0.694 | 0.02144 | -0.081 | -32.396
-11 | -0.66 | 0.01852 | -0.083 | -35.617
-10.5 | -0.621 | 0.01607 | -0.085 | -38.647
-10 | -0.579 | 0.01408 | -0.087 | -41.083
-9.5 | -0.533 | 0.01247 | -0.088 | -42.748
-9 | -0.491 | 0.00992 | -0.091 | -49.531
-8.5 | -0.442 | 0.00866 | -0.093 | -50.974
-8 | -0.383 | 0.00906 | -0.094 | -42.271
-7.5 | -0.322 | 0.00876 | -0.095 | -36.798
-7 | -0.261 | 0.00848 | -0.095 | -30.787
-6.5 | -0.199 | 0.00833 | -0.096 | -23.924
-6 | -0.137 | 0.00818 | -0.097 | -16.773
-5.5 | -0.075 | 0.00802 | -0.097 | -9.294
-5 | -0.012 | 0.00742 | -0.098 | -1.565
-4.5 | 0.052 | 0.00708 | -0.099 | 7.278
-4 | 0.115 | 0.00651 | -0.099 | 17.65
-3.5 | 0.178 | 0.00624 | -0.1 | 28.562
-3 | 0.242 | 0.00619 | -0.101 | 39.144
-2.5 | 0.306 | 0.00619 | -0.102 | 49.389
-2 | 0.369 | 0.0063 | -0.102 | 58.668
-1.5 | 0.433 | 0.0064 | -0.103 | 67.615
-1 | 0.496 | 0.00649 | -0.104 | 76.447
-0.5 | 0.56 | 0.00665 | -0.104 | 84.188
0 | 0.618 | 0.00665 | -0.104 | 92.96
0.5 | 0.679 | 0.007 | -0.105 | 96.985
1 | 0.74 | 0.00717 | -0.105 | 103.18
1.5 | 0.801 | 0.00733 | -0.105 | 109.18
2 | 0.861 | 0.00751 | -0.106 | 114.651
2.5 | 0.922 | 0.00769 | -0.106 | 119.914
3 | 0.982 | 0.00795 | -0.107 | 123.635
3.5 | 1.042 | 0.00818 | -0.107 | 127.387
4 | 1.102 | 0.00845 | -0.108 | 130.48
4.5 | 1.151 | 0.00872 | -0.108 | 131.937
5 | 1.209 | 0.00905 | -0.109 | 133.639
5.5 | 1.267 | 0.00941 | -0.109 | 134.629
6 | 1.324 | 0.00978 | -0.11 | 135.371
6.5 | 1.381 | 0.01017 | -0.11 | 135.767
7 | 1.437 | 0.01066 | -0.111 | 134.745
7.5 | 1.491 | 0.01121 | -0.111 | 132.986
8 | 1.545 | 0.01182 | -0.111 | 130.689
8.5 | 1.595 | 0.01276 | -0.112 | 125.072
9 | 1.642 | 0.01438 | -0.112 | 114.179
9.5 | 1.688 | 0.01575 | -0.112 | 107.197
10 | 1.732 | 0.0172 | -0.113 | 100.702
10.5 | 1.773 | 0.01973 | -0.113 | 89.877
11 | 1.81 | 0.02239 | -0.113 | 80.859
11.5 | 1.847 | 0.02406 | -0.113 | 76.77
12 | 1.877 | 0.02819 | -0.113 | 66.611
12.5 | 1.908 | 0.02969 | -0.114 | 64.268
13 | 1.933 | 0.03138 | -0.114 | 61.616
13.5 | 1.955 | 0.03273 | -0.114 | 59.72
14 | 1.972 | 0.03451 | -0.115 | 57.135
14.5 | 1.984 | 0.03628 | -0.115 | 54.686
15 | 1.985 | 0.03823 | -0.115 | 51.93
15.5 | 1.981 | 0.0405 | -0.116 | 48.915
16 | 1.972 | 0.04261 | -0.116 | 46.265
16.5 | 1.956 | 0.04492 | -0.116 | 43.546
17 | 1.936 | 0.04748 | -0.116 | 40.773
17.5 | 1.91 | 0.05028 | -0.116 | 37.98
18 | 1.879 | 0.05294 | -0.117 | 35.495
18.5 | 1.845 | 0.05583 | -0.117 | 33.041
19 | 1.806 | 0.05929 | -0.117 | 30.465
19.5 | 1.763 | 0.06278 | -0.117 | 28.086
20 | 1.718 | 0.06647 | -0.117 | 25.846

## 60. Re 3M Mach 0.10 (2)
BIGFOIL.COM POLAR EXPORT
NACA63-720 a=0.6
NACA63-720 a=0.6 |  |  |  | Cl Max: | 1.5939 | at alpha= | 20 | deg
XFOIL ncrit=9 |  |  |  | L/D Max: | 171.385 | at alpha= | 6 | deg
Re: | 3000000 |  |  | Cd Min: | 0.10661 | at alpha= | 20 | deg
Mach: | 0.1 |  |  | Cl=0 at alpha= | -4.9558 | deg
|  |  |  | @ Cl=0.1, Cd= | 0.0065972
|  |  |  | @ Cl=0.4, Cd= | 0.0055476
|  |  |  | @ Cl=0.6, Cd= | 0.0057135
alpha (deg) | Cl | Cd | Cm | Cl/Cd
-20 | -0.9462 | 0.07923 | -0.084 | -11.9424
-19 | -0.9964 | 0.05913 | -0.0962 | -16.851
-18.5 | -1.0055 | 0.05201 | -0.1 | -19.3328
-18 | -1.0126 | 0.04566 | -0.103 | -22.177
-17.5 | -1.0163 | 0.04022 | -0.105 | -25.2685
-17 | -1.0143 | 0.03574 | -0.1062 | -28.38
-16.5 | -1.0166 | 0.0312 | -0.1069 | -32.5833
-16 | -1.0137 | 0.02731 | -0.1069 | -37.1183
-15.5 | -1.0071 | 0.02373 | -0.1068 | -42.4399
-15 | -0.9945 | 0.02072 | -0.1064 | -47.9971
-14.5 | -0.9812 | 0.01828 | -0.1051 | -53.6761
-14 | -0.9768 | 0.01662 | -0.1002 | -58.7726
-13.5 | -0.95 | 0.01507 | -0.0977 | -63.0392
-13 | -0.9138 | 0.0137 | -0.096 | -66.7007
-12.5 | -0.8651 | 0.01297 | -0.0956 | -66.7001
-12 | -0.8134 | 0.01239 | -0.0954 | -65.6497
-11.5 | -0.7599 | 0.01184 | -0.0955 | -64.1807
-11 | -0.7046 | 0.01138 | -0.0957 | -61.9156
-10.5 | -0.6495 | 0.01085 | -0.0959 | -59.8618
-10 | -0.5929 | 0.01046 | -0.0963 | -56.6826
-9.5 | -0.5358 | 0.01009 | -0.0968 | -53.1021
-9 | -0.4782 | 0.00966 | -0.0974 | -49.5031
-8.5 | -0.4197 | 0.00933 | -0.098 | -44.9839
-8 | -0.3613 | 0.00898 | -0.0987 | -40.2339
-7.5 | -0.3024 | 0.0087 | -0.0994 | -34.7586
-7 | -0.2431 | 0.00836 | -0.1002 | -29.0789
-6.5 | -0.1836 | 0.00807 | -0.1011 | -22.7509
-6 | -0.1242 | 0.00778 | -0.1019 | -15.964
-5.5 | -0.0649 | 0.00738 | -0.1029 | -8.794
-5 | -0.0053 | 0.0071 | -0.1038 | -0.74648
-4.5 | 0.0547 | 0.00681 | -0.1048 | 8.0323
-4 | 0.1143 | 0.00653 | -0.1058 | 17.5038
-3.5 | 0.174 | 0.00618 | -0.1069 | 28.1553
-3 | 0.2334 | 0.00584 | -0.108 | 39.9658
-2.5 | 0.2934 | 0.00562 | -0.1091 | 52.2064
-2 | 0.3538 | 0.00554 | -0.1101 | 63.8628
-1.5 | 0.4145 | 0.00555 | -0.1112 | 74.6847
-1 | 0.4751 | 0.00559 | -0.1123 | 84.9911
-0.5 | 0.5357 | 0.00563 | -0.1133 | 95.151
0 | 0.5958 | 0.00571 | -0.1143 | 104.3433
0.5 | 0.6562 | 0.00576 | -0.1154 | 113.9236
1 | 0.7155 | 0.00589 | -0.1163 | 121.4771
1.5 | 0.7757 | 0.00594 | -0.1173 | 130.5892
2 | 0.8347 | 0.00609 | -0.1182 | 137.0608
2.5 | 0.894 | 0.00617 | -0.1191 | 144.8947
3 | 0.9526 | 0.00632 | -0.1199 | 150.7278
3.5 | 1.0104 | 0.00646 | -0.1207 | 156.4087
4 | 1.0677 | 0.00663 | -0.1213 | 161.0407
4.5 | 1.1244 | 0.00681 | -0.1218 | 165.1101
5 | 1.1806 | 0.00698 | -0.1223 | 169.1404
5.5 | 1.2353 | 0.00721 | -0.1225 | 171.3315
6 | 1.2871 | 0.00751 | -0.1223 | 171.3848
6.5 | 1.3379 | 0.00781 | -0.1218 | 171.306
7 | 1.3863 | 0.00812 | -0.121 | 170.7266
7.5 | 1.4285 | 0.00854 | -0.119 | 167.2717
8 | 1.4507 | 0.00911 | -0.1135 | 159.2426
8.5 | 1.4715 | 0.01009 | -0.1084 | 145.8375
9 | 1.4852 | 0.01155 | -0.1028 | 128.5887
9.5 | 1.4857 | 0.01378 | -0.096 | 107.8157
10 | 1.4858 | 0.01626 | -0.0898 | 91.3776
10.5 | 1.4923 | 0.01839 | -0.085 | 81.1474
11 | 1.4954 | 0.02134 | -0.0803 | 70.075
11.5 | 1.4995 | 0.02453 | -0.0761 | 61.1292
12 | 1.506 | 0.0278 | -0.0726 | 54.1727
12.5 | 1.5108 | 0.03142 | -0.0694 | 48.084
13 | 1.5176 | 0.03508 | -0.0667 | 43.2611
13.5 | 1.5201 | 0.03931 | -0.064 | 38.6695
14 | 1.53 | 0.04314 | -0.0622 | 35.4659
14.5 | 1.537 | 0.04739 | -0.0605 | 32.433
15 | 1.5439 | 0.05181 | -0.0591 | 29.7993
15.5 | 1.5467 | 0.05683 | -0.058 | 27.2163
16 | 1.5497 | 0.06201 | -0.0571 | 24.9911
16.5 | 1.5513 | 0.06756 | -0.0566 | 22.9618
17 | 1.5566 | 0.07286 | -0.0565 | 21.3643
17.5 | 1.5622 | 0.07831 | -0.0567 | 19.9489
18 | 1.5676 | 0.0839 | -0.0571 | 18.6841
18.5 | 1.5747 | 0.0894 | -0.0578 | 17.6141
19 | 1.5809 | 0.09513 | -0.0588 | 16.6183
19.5 | 1.5905 | 0.1004 | -0.0599 | 15.8416
20 | 1.5939 | 0.10661 | -0.0613 | 14.9508

## 61. Re 3M Mach 0.25 (1)
BIGFOIL.COM POLAR EXPORT
NACA63-720 a=0.6
NACA63-720 a=0.6 |  |  |  | Cl Max: | 1.956 | at alpha= | 14 | deg
JavaFoil+Calcfoil stall+Eppler ext transition |  |  |  | L/D Max: | 131.69 | at alpha= | 6.5 | deg
Re: | 3000000 |  |  | Cd Min: | 0.00631 | at alpha= | -3 | deg
Mach: | 0.25 |  |  | Cl=0 at alpha= | -4.9077 | deg
|  |  |  | @ Cl=0.1, Cd= | 0.0068517
|  |  |  | @ Cl=0.4, Cd= | 0.0064538
|  |  |  | @ Cl=0.6, Cd= | 0.0066645
alpha (deg) | Cl | Cd | Cm | Cl/Cd
-18.5 | -0.517 | 0.14711 | -0.048 | -3.515
-18 | -0.557 | 0.14095 | -0.048 | -3.951
-17.5 | -0.593 | 0.13174 | -0.05 | -4.503
-17 | -0.625 | 0.12393 | -0.051 | -5.046
-16.5 | -0.653 | 0.11556 | -0.053 | -5.652
-16 | -0.677 | 0.1048 | -0.055 | -6.464
-15.5 | -0.697 | 0.09525 | -0.058 | -7.321
-15 | -0.714 | 0.08428 | -0.062 | -8.474
-14.5 | -0.732 | 0.06932 | -0.067 | -10.555
-14 | -0.741 | 0.05873 | -0.07 | -12.614
-13.5 | -0.753 | 0.04316 | -0.075 | -17.453
-13 | -0.747 | 0.03673 | -0.078 | -20.343
-12.5 | -0.733 | 0.03188 | -0.079 | -22.989
-12 | -0.711 | 0.02876 | -0.081 | -24.709
-11.5 | -0.684 | 0.02544 | -0.082 | -26.881
-11 | -0.652 | 0.02228 | -0.084 | -29.279
-10.5 | -0.618 | 0.01912 | -0.086 | -32.324
-10 | -0.579 | 0.0164 | -0.088 | -35.317
-9.5 | -0.536 | 0.01431 | -0.089 | -37.446
-9 | -0.489 | 0.01253 | -0.091 | -39.004
-8.5 | -0.444 | 0.00961 | -0.094 | -46.211
-8 | -0.392 | 0.00936 | -0.097 | -41.883
-7.5 | -0.33 | 0.00903 | -0.097 | -36.583
-7 | -0.268 | 0.00875 | -0.098 | -30.581
-6.5 | -0.204 | 0.00854 | -0.099 | -23.938
-6 | -0.141 | 0.00833 | -0.099 | -16.886
-5.5 | -0.077 | 0.00819 | -0.1 | -9.339
-5 | -0.012 | 0.00752 | -0.101 | -1.586
-4.5 | 0.053 | 0.0073 | -0.102 | 7.25
-4 | 0.118 | 0.00668 | -0.102 | 17.664
-3.5 | 0.183 | 0.00633 | -0.103 | 28.928
-3 | 0.249 | 0.00631 | -0.104 | 39.472
-2.5 | 0.314 | 0.00631 | -0.104 | 49.798
-2 | 0.38 | 0.00642 | -0.105 | 59.084
-1.5 | 0.445 | 0.00653 | -0.106 | 68.152
-1 | 0.51 | 0.00666 | -0.106 | 76.571
-0.5 | 0.575 | 0.00638 | -0.106 | 90.077
0 | 0.633 | 0.00704 | -0.107 | 89.903
0.5 | 0.695 | 0.00722 | -0.107 | 96.361
1 | 0.758 | 0.00741 | -0.108 | 102.343
1.5 | 0.82 | 0.00759 | -0.108 | 108.147
2 | 0.883 | 0.00776 | -0.109 | 113.835
2.5 | 0.945 | 0.008 | -0.109 | 118.165
3 | 1.007 | 0.00825 | -0.11 | 121.98
3.5 | 1.068 | 0.00854 | -0.11 | 125.11
4 | 1.13 | 0.00883 | -0.11 | 127.935
4.5 | 1.179 | 0.00912 | -0.111 | 129.28
5 | 1.238 | 0.00949 | -0.111 | 130.402
5.5 | 1.297 | 0.00989 | -0.112 | 131.095
6 | 1.356 | 0.0103 | -0.112 | 131.617
6.5 | 1.413 | 0.01073 | -0.113 | 131.69
7 | 1.47 | 0.01131 | -0.113 | 129.946
7.5 | 1.525 | 0.01207 | -0.114 | 126.354
8 | 1.58 | 0.01267 | -0.114 | 124.667
8.5 | 1.631 | 0.01373 | -0.114 | 118.817
9 | 1.677 | 0.01563 | -0.115 | 107.277
9.5 | 1.722 | 0.01712 | -0.115 | 100.618
10 | 1.765 | 0.01884 | -0.115 | 93.691
10.5 | 1.804 | 0.02203 | -0.115 | 81.873
11 | 1.84 | 0.02457 | -0.116 | 74.879
11.5 | 1.873 | 0.02633 | -0.116 | 71.109
12 | 1.899 | 0.03081 | -0.116 | 61.626
12.5 | 1.923 | 0.03264 | -0.116 | 58.919
13 | 1.94 | 0.03464 | -0.117 | 55.996
13.5 | 1.951 | 0.0363 | -0.117 | 53.747
14 | 1.956 | 0.03823 | -0.117 | 51.167
14.5 | 1.953 | 0.04063 | -0.118 | 48.079
15 | 1.935 | 0.04302 | -0.118 | 44.966
15.5 | 1.907 | 0.04569 | -0.118 | 41.736
16 | 1.869 | 0.0485 | -0.118 | 38.543
16.5 | 1.823 | 0.05195 | -0.119 | 35.082
17 | 1.767 | 0.05525 | -0.119 | 31.982
17.5 | 1.702 | 0.05904 | -0.119 | 28.836
18 | 1.63 | 0.06337 | -0.119 | 25.716
18.5 | 1.549 | 0.06818 | -0.119 | 22.714
19 | 1.461 | 0.07281 | -0.119 | 20.071

## 62. Re 3M Mach 0.25 (2)
BIGFOIL.COM POLAR EXPORT
NACA63-720 a=0.6
NACA63-720 a=0.6 |  |  |  | Cl Max: | 1.5654 | at alpha= | 20 | deg
XFOIL ncrit=9 |  |  |  | L/D Max: | 168.742 | at alpha= | 5.5 | deg
Re: | 3000000 |  |  | Cd Min: | 0.14722 | at alpha= | -20 | deg
Mach: | 0.25 |  |  | Cl=0 at alpha= | -4.9573 | deg
|  |  |  | @ Cl=0.1, Cd= | 0.0067867
|  |  |  | @ Cl=0.4, Cd= | 0.0056612
|  |  |  | @ Cl=0.6, Cd= | 0.0058288
alpha (deg) | Cl | Cd | Cm | Cl/Cd
-20 | -0.5854 | 0.14722 | -0.0469 | -3.9764
-19.5 | -0.6433 | 0.12748 | -0.0596 | -5.0463
-19 | -0.7362 | 0.1036 | -0.0755 | -7.1062
-18 | -0.8608 | 0.0704 | -0.0978 | -12.2273
-17.5 | -0.8869 | 0.06034 | -0.104 | -14.6984
-17 | -0.906 | 0.05188 | -0.1087 | -17.4634
-16.5 | -0.9142 | 0.04523 | -0.1119 | -20.2122
-16 | -0.9263 | 0.03895 | -0.1141 | -23.7818
-15.5 | -0.9344 | 0.03356 | -0.1153 | -27.8427
-15 | -0.9333 | 0.02923 | -0.1155 | -31.9295
-14.5 | -0.9291 | 0.02533 | -0.1152 | -36.6798
-14 | -0.9191 | 0.02189 | -0.1146 | -41.9872
-13.5 | -0.9052 | 0.01886 | -0.1138 | -47.9958
-13 | -0.9054 | 0.01656 | -0.1093 | -54.6739
-12.5 | -0.8764 | 0.01511 | -0.1063 | -58.0013
-12 | -0.8413 | 0.01353 | -0.104 | -62.1803
-11.5 | -0.7889 | 0.01274 | -0.1031 | -61.9231
-11 | -0.7335 | 0.01207 | -0.1026 | -60.7705
-10.5 | -0.6756 | 0.01155 | -0.1024 | -58.4935
-10 | -0.6177 | 0.011 | -0.1022 | -56.1545
-9.5 | -0.5581 | 0.01055 | -0.1023 | -52.9005
-9 | -0.4979 | 0.01009 | -0.1025 | -49.3459
-8.5 | -0.4374 | 0.00966 | -0.1028 | -45.2795
-8 | -0.376 | 0.00935 | -0.1033 | -40.2139
-7.5 | -0.3148 | 0.00893 | -0.1038 | -35.252
-7 | -0.2527 | 0.00862 | -0.1044 | -29.3155
-6.5 | -0.1909 | 0.00831 | -0.1051 | -22.9723
-6 | -0.1288 | 0.00799 | -0.1058 | -16.1202
-5.5 | -0.0671 | 0.00763 | -0.1066 | -8.7942
-5 | -0.0053 | 0.00727 | -0.1075 | -0.72902
-4 | 0.1189 | 0.0067 | -0.1094 | 17.7463
-3.5 | 0.1805 | 0.00638 | -0.1104 | 28.2915
-3 | 0.2423 | 0.006 | -0.1115 | 40.3833
-2.5 | 0.3042 | 0.00577 | -0.1126 | 52.721
-2 | 0.3669 | 0.00564 | -0.1137 | 65.0532
-1.5 | 0.4295 | 0.00568 | -0.1147 | 75.6162
-1 | 0.4926 | 0.00569 | -0.1158 | 86.5729
-0.5 | 0.5548 | 0.0058 | -0.1168 | 95.6552
0 | 0.6176 | 0.00584 | -0.1179 | 105.7534
0.5 | 0.6793 | 0.00594 | -0.1189 | 114.3603
1.5 | 0.803 | 0.00614 | -0.1208 | 130.7818
2 | 0.8644 | 0.00627 | -0.1216 | 137.8628
2.5 | 0.9253 | 0.00638 | -0.1225 | 145.0313
3 | 0.985 | 0.00657 | -0.1231 | 149.9239
3.5 | 1.0455 | 0.00669 | -0.1238 | 156.278
4 | 1.1031 | 0.00692 | -0.124 | 159.4075
5 | 1.2172 | 0.00736 | -0.1242 | 165.3804
5.5 | 1.274 | 0.00755 | -0.1242 | 168.7417
6 | 1.3246 | 0.00789 | -0.1232 | 167.8834
6.5 | 1.3694 | 0.00831 | -0.1211 | 164.7894
7 | 1.3994 | 0.00877 | -0.1163 | 159.5667
7.5 | 1.429 | 0.00953 | -0.112 | 149.9475
8 | 1.4571 | 0.01052 | -0.1079 | 138.5076
8.5 | 1.4837 | 0.01172 | -0.1038 | 126.5956
9 | 1.5016 | 0.01338 | -0.0989 | 112.2272
9.5 | 1.4993 | 0.01606 | -0.092 | 93.3562
10 | 1.4951 | 0.01908 | -0.0855 | 78.3595
10.5 | 1.4917 | 0.02214 | -0.0795 | 67.3758
11 | 1.4991 | 0.02529 | -0.0761 | 59.2764
11.5 | 1.5009 | 0.02904 | -0.072 | 51.6839
12 | 1.5025 | 0.03308 | -0.0684 | 45.4202
12.5 | 1.5056 | 0.03725 | -0.0653 | 40.4188
13 | 1.5102 | 0.04154 | -0.0627 | 36.3553
13.5 | 1.5115 | 0.04636 | -0.0604 | 32.6035
14 | 1.5184 | 0.05092 | -0.0587 | 29.8193
14.5 | 1.5188 | 0.05631 | -0.0572 | 26.9721
15 | 1.5225 | 0.06157 | -0.0561 | 24.728
15.5 | 1.5248 | 0.06722 | -0.0554 | 22.6837
16 | 1.5225 | 0.07355 | -0.0551 | 20.7002
16.5 | 1.5232 | 0.07983 | -0.0551 | 19.0805
17 | 1.5277 | 0.08582 | -0.0555 | 17.8012
17.5 | 1.5351 | 0.09163 | -0.0562 | 16.7532
18 | 1.5433 | 0.09747 | -0.0571 | 15.8336
18.5 | 1.5483 | 0.10375 | -0.0583 | 14.9234
19 | 1.5556 | 0.10989 | -0.0597 | 14.156
19.5 | 1.5586 | 0.11663 | -0.0615 | 13.3636
20 | 1.5654 | 0.12288 | -0.0634 | 12.7393

## 63. Re 3M Mach 0.50 (1)
BIGFOIL.COM POLAR EXPORT
NACA63-720 a=0.6
NACA63-720 a=0.6 |  |  |  | Cl Max: | 1.864 | at alpha= | 10.5 | deg
JavaFoil+Calcfoil stall+Eppler ext transition |  |  |  | L/D Max: | 116.726 | at alpha= | 4 | deg
Re: | 3000000 |  |  | Cd Min: | 0.00649 | at alpha= | -3 | deg
Mach: | 0.5 |  |  | Cl=0 at alpha= | -4.9097 | deg
|  |  |  | @ Cl=0.1, Cd= | 0.0079466
|  |  |  | @ Cl=0.4, Cd= | 0.0070871
|  |  |  | @ Cl=0.6, Cd= | 0.007414
alpha (deg) | Cl | Cd | Cm | Cl/Cd
-20 | -0.881 | 0.17087 | -0.053 | -5.156
-19.5 | -0.854 | 0.16722 | -0.054 | -5.106
-19 | -0.823 | 0.16386 | -0.053 | -5.026
-18.5 | -0.793 | 0.15856 | -0.052 | -5
-18 | -0.763 | 0.15198 | -0.052 | -5.023
-17.5 | -0.734 | 0.14792 | -0.052 | -4.965
-17 | -0.707 | 0.14033 | -0.053 | -5.037
-16.5 | -0.675 | 0.13435 | -0.051 | -5.027
-16 | -0.646 | 0.13063 | -0.05 | -4.946
-15.5 | -0.617 | 0.12582 | -0.05 | -4.905
-15 | -0.589 | 0.1247 | -0.052 | -4.723
-14.5 | -0.558 | 0.11998 | -0.049 | -4.654
-14 | -0.529 | 0.11018 | -0.049 | -4.802
-13.5 | -0.5 | 0.10634 | -0.049 | -4.703
-13 | -0.471 | 0.10302 | -0.049 | -4.574
-12.5 | -0.442 | 0.10091 | -0.049 | -4.381
-12 | -0.412 | 0.09367 | -0.047 | -4.402
-11.5 | -0.383 | 0.09028 | -0.047 | -4.246
-11 | -0.355 | 0.08713 | -0.051 | -4.076
-10.5 | -0.328 | 0.07144 | -0.059 | -4.598
-10 | -0.394 | 0.05658 | -0.072 | -6.97
-9.5 | -0.493 | 0.02836 | -0.092 | -17.373
-9 | -0.48 | 0.0232 | -0.095 | -20.703
-8.5 | -0.444 | 0.01988 | -0.097 | -22.319
-8 | -0.399 | 0.01609 | -0.1 | -24.8
-7.5 | -0.347 | 0.01272 | -0.104 | -27.237
-7 | -0.285 | 0.0114 | -0.106 | -25.047
-6.5 | -0.221 | 0.01019 | -0.108 | -21.704
-6 | -0.156 | 0.00932 | -0.111 | -16.736
-5.5 | -0.085 | 0.00904 | -0.112 | -9.407
-5 | -0.013 | 0.00884 | -0.113 | -1.501
-4.5 | 0.059 | 0.00816 | -0.113 | 7.231
-4 | 0.132 | 0.00778 | -0.114 | 16.929
-3.5 | 0.205 | 0.00684 | -0.114 | 29.909
-3 | 0.279 | 0.00649 | -0.114 | 42.897
-2.5 | 0.351 | 0.00702 | -0.115 | 50.058
-2 | 0.424 | 0.00712 | -0.115 | 59.641
-1.5 | 0.497 | 0.00724 | -0.116 | 68.673
-1 | 0.57 | 0.00734 | -0.117 | 77.687
-0.5 | 0.643 | 0.00752 | -0.117 | 85.456
0 | 0.699 | 0.00807 | -0.118 | 86.66
0.5 | 0.769 | 0.00831 | -0.118 | 92.546
1 | 0.838 | 0.00858 | -0.119 | 97.681
1.5 | 0.908 | 0.00884 | -0.119 | 102.653
2 | 0.977 | 0.00917 | -0.12 | 106.557
2.5 | 1.045 | 0.00955 | -0.12 | 109.438
3 | 1.114 | 0.0099 | -0.121 | 112.538
3.5 | 1.183 | 0.01031 | -0.122 | 114.731
4 | 1.251 | 0.01071 | -0.122 | 116.726
4.5 | 1.298 | 0.01125 | -0.123 | 115.4
5 | 1.362 | 0.01183 | -0.123 | 115.174
5.5 | 1.427 | 0.0124 | -0.124 | 115.09
6 | 1.49 | 0.01307 | -0.124 | 113.971
6.5 | 1.552 | 0.01389 | -0.125 | 111.76
7 | 1.613 | 0.01473 | -0.125 | 109.474
7.5 | 1.67 | 0.01602 | -0.126 | 104.21
8 | 1.723 | 0.01848 | -0.126 | 93.203
8.5 | 1.77 | 0.0206 | -0.126 | 85.902
9 | 1.809 | 0.02317 | -0.126 | 78.085
9.5 | 1.838 | 0.02816 | -0.126 | 65.26
10 | 1.859 | 0.03226 | -0.127 | 57.612
10.5 | 1.864 | 0.03935 | -0.127 | 47.379
11 | 1.844 | 0.04305 | -0.127 | 42.83
11.5 | 1.778 | 0.0469 | -0.127 | 37.902
12 | 1.59 | 0.05265 | -0.127 | 30.187
12.5 | 1.138 | 0.05907 | -0.127 | 19.26
13 | 1.162 | 0.06815 | -0.127 | 17.044
13.5 | 1.039 | 0.10959 | -0.067 | 9.485
14 | 1.066 | 0.11435 | -0.066 | 9.32
14.5 | 1.245 | 0.07938 | -0.127 | 15.68
15 | 1.268 | 0.08329 | -0.126 | 15.227
15.5 | 1.153 | 0.1296 | -0.078 | 8.893

## 64. Re 3M Mach 0.50 (2)
BIGFOIL.COM POLAR EXPORT
NACA63-720 a=0.6
NACA63-720 a=0.6 |  |  |  | Cl Max: | 1.5329 | at alpha= | 10 | deg
XFOIL ncrit=9 |  |  |  | L/D Max: | 137.018 | at alpha= | 3 | deg
Re: | 3000000 |  |  | Cd Min: | 0.11824 | at alpha= | -16 | deg
Mach: | 0.5 |  |  | Cl=0 at alpha= | -4.9638 | deg
|  |  |  | @ Cl=0.1, Cd= | 0.0076917
|  |  |  | @ Cl=0.4, Cd= | 0.0063571
|  |  |  | @ Cl=0.6, Cd= | 0.006402
alpha (deg) | Cl | Cd | Cm | Cl/Cd
-16 | -0.4082 | 0.11824 | -0.0863 | -3.4523
-15.5 | -0.4752 | 0.10055 | -0.1002 | -4.726
-15 | -0.5147 | 0.08767 | -0.1105 | -5.8709
-14.5 | -0.5434 | 0.07661 | -0.1189 | -7.0931
-14 | -0.5686 | 0.06638 | -0.1263 | -8.5658
-13.5 | -0.5903 | 0.05706 | -0.1326 | -10.3453
-13 | -0.6204 | 0.04785 | -0.1383 | -12.9655
-12.5 | -0.6459 | 0.0399 | -0.1421 | -16.188
-12 | -0.6707 | 0.03308 | -0.1439 | -20.2751
-11.5 | -0.6975 | 0.02687 | -0.1438 | -25.9583
-11 | -0.7039 | 0.02216 | -0.142 | -31.7644
-10.5 | -0.6893 | 0.0185 | -0.1399 | -37.2595
-10 | -0.6805 | 0.01536 | -0.1365 | -44.3034
-9.5 | -0.6314 | 0.01398 | -0.1329 | -45.1645
-9 | -0.573 | 0.01286 | -0.1301 | -44.5568
-8.5 | -0.5069 | 0.01196 | -0.128 | -42.3829
-8 | -0.4383 | 0.01118 | -0.1265 | -39.2039
-7.5 | -0.3684 | 0.01049 | -0.1253 | -35.1192
-7 | -0.2959 | 0.00992 | -0.1246 | -29.8286
-6.5 | -0.224 | 0.0094 | -0.1242 | -23.8298
-6 | -0.1508 | 0.00896 | -0.1241 | -16.8304
-5.5 | -0.0778 | 0.00863 | -0.1242 | -9.0151
-5 | -0.0052 | 0.00827 | -0.1245 | -0.62878
-4.5 | 0.0666 | 0.00784 | -0.125 | 8.4949
-3.5 | 0.2107 | 0.0072 | -0.1264 | 29.2639
-2.5 | 0.3525 | 0.00641 | -0.1283 | 54.9922
-1.5 | 0.4962 | 0.00625 | -0.1302 | 79.392
-1 | 0.5671 | 0.00637 | -0.131 | 89.0267
-0.5 | 0.6391 | 0.00644 | -0.132 | 99.2391
0 | 0.709 | 0.00658 | -0.1327 | 107.7508
0.5 | 0.7789 | 0.00674 | -0.1333 | 115.5638
1 | 0.8475 | 0.00691 | -0.1337 | 122.6483
1.5 | 0.9134 | 0.00716 | -0.1336 | 127.5698
2 | 0.9796 | 0.00735 | -0.1334 | 133.2789
2.5 | 1.038 | 0.00769 | -0.132 | 134.9805
3 | 1.0934 | 0.00798 | -0.1298 | 137.0175
3.5 | 1.1291 | 0.00859 | -0.1246 | 131.4435
4 | 1.1715 | 0.00942 | -0.1209 | 124.3631
4.5 | 1.2186 | 0.01023 | -0.118 | 119.1202
5 | 1.2586 | 0.01135 | -0.1143 | 110.8899
5.5 | 1.3041 | 0.01237 | -0.1113 | 105.4244
6 | 1.3415 | 0.01372 | -0.1074 | 97.777
6.5 | 1.3849 | 0.01492 | -0.1042 | 92.8217
7 | 1.419 | 0.01653 | -0.1 | 85.8439
7.5 | 1.4472 | 0.01848 | -0.0954 | 78.3117
8 | 1.4736 | 0.02064 | -0.0909 | 71.3953
8.5 | 1.4988 | 0.02304 | -0.0865 | 65.0521
9 | 1.519 | 0.02582 | -0.082 | 58.8304
9.5 | 1.5307 | 0.02923 | -0.0771 | 52.3674
10 | 1.5329 | 0.03341 | -0.0722 | 45.8815
10.5 | 1.523 | 0.03868 | -0.0673 | 39.3744
11.5 | 1.4916 | 0.0512 | -0.0596 | 29.1328
12 | 1.4792 | 0.0578 | -0.0576 | 25.5917
12.5 | 1.469 | 0.06475 | -0.0558 | 22.6873
13 | 1.4698 | 0.07116 | -0.0547 | 20.6549
13.5 | 1.4692 | 0.07801 | -0.0541 | 18.8335
14 | 1.4694 | 0.08507 | -0.054 | 17.2728
14.5 | 1.4735 | 0.09205 | -0.0542 | 16.0076
15 | 1.4715 | 0.09988 | -0.0552 | 14.7327

## 65. Re 4M Mach 0.00 (1)
BIGFOIL.COM POLAR EXPORT
NACA63-720 a=0.6
NACA63-720 a=0.6 |  |  |  | Cl Max: | 1.994 | at alpha= | 15 | deg
JavaFoil+Calcfoil stall+Eppler ext transition |  |  |  | L/D Max: | 140.65 | at alpha= | 6 | deg
Re: | 4000000 |  |  | Cd Min: | 0.00603 | at alpha= | -2.5 | deg
Mach: | 0 |  |  | Cl=0 at alpha= | -4.9048 | deg
|  |  |  | @ Cl=0.1, Cd= | 0.0065933
|  |  |  | @ Cl=0.4, Cd= | 0.0061206
|  |  |  | @ Cl=0.6, Cd= | 0.0064529
alpha (deg) | Cl | Cd | Cm | Cl/Cd
-20 | -0.799 | 0.13993 | -0.051 | -5.707
-19.5 | -0.81 | 0.13154 | -0.052 | -6.161
-19 | -0.818 | 0.12703 | -0.053 | -6.441
-18.5 | -0.828 | 0.11822 | -0.054 | -7
-18 | -0.836 | 0.10868 | -0.056 | -7.69
-17.5 | -0.843 | 0.09828 | -0.058 | -8.583
-17 | -0.851 | 0.08678 | -0.061 | -9.805
-16.5 | -0.869 | 0.06618 | -0.067 | -13.133
-16 | -0.867 | 0.06058 | -0.068 | -14.305
-15.5 | -0.869 | 0.04958 | -0.071 | -17.536
-15 | -0.863 | 0.04331 | -0.072 | -19.923
-14.5 | -0.851 | 0.03839 | -0.074 | -22.177
-14 | -0.836 | 0.03416 | -0.075 | -24.462
-13.5 | -0.815 | 0.03055 | -0.077 | -26.686
-13 | -0.79 | 0.02806 | -0.078 | -28.149
-12.5 | -0.762 | 0.0252 | -0.079 | -30.239
-12 | -0.733 | 0.02151 | -0.081 | -34.092
-11.5 | -0.7 | 0.01895 | -0.082 | -36.936
-11 | -0.665 | 0.01628 | -0.084 | -40.825
-10.5 | -0.625 | 0.01427 | -0.085 | -43.781
-10 | -0.582 | 0.01261 | -0.087 | -46.131
-9.5 | -0.544 | 0.00973 | -0.09 | -55.9
-9 | -0.497 | 0.00853 | -0.092 | -58.182
-8.5 | -0.44 | 0.00822 | -0.093 | -53.519
-8 | -0.381 | 0.00791 | -0.093 | -48.177
-7.5 | -0.321 | 0.00835 | -0.094 | -38.421
-7 | -0.26 | 0.00814 | -0.095 | -31.947
-6.5 | -0.198 | 0.00801 | -0.096 | -24.779
-6 | -0.136 | 0.00784 | -0.096 | -17.398
-5.5 | -0.074 | 0.00771 | -0.097 | -9.623
-5 | -0.012 | 0.00715 | -0.098 | -1.616
-4.5 | 0.051 | 0.00699 | -0.098 | 7.339
-4 | 0.114 | 0.00648 | -0.099 | 17.628
-3.5 | 0.177 | 0.00628 | -0.1 | 28.27
-3 | 0.241 | 0.00605 | -0.1 | 39.855
-2.5 | 0.304 | 0.00603 | -0.101 | 50.516
-2 | 0.368 | 0.00608 | -0.102 | 60.429
-1.5 | 0.431 | 0.00616 | -0.102 | 69.949
-1 | 0.494 | 0.00625 | -0.103 | 78.99
-0.5 | 0.557 | 0.00633 | -0.104 | 87.995
0 | 0.62 | 0.00651 | -0.104 | 95.161
0.5 | 0.678 | 0.00651 | -0.104 | 104.119
1 | 0.738 | 0.00686 | -0.105 | 107.534
1.5 | 0.799 | 0.00701 | -0.105 | 113.897
2 | 0.859 | 0.0072 | -0.106 | 119.296
2.5 | 0.919 | 0.00742 | -0.106 | 123.929
3 | 0.979 | 0.00762 | -0.107 | 128.582
3.5 | 1.039 | 0.00784 | -0.107 | 132.575
4 | 1.099 | 0.00808 | -0.108 | 135.967
4.5 | 1.148 | 0.00838 | -0.108 | 136.898
5 | 1.205 | 0.0087 | -0.108 | 138.603
5.5 | 1.263 | 0.00899 | -0.109 | 140.45
6 | 1.32 | 0.00938 | -0.109 | 140.65
6.5 | 1.376 | 0.00984 | -0.11 | 139.804
7 | 1.432 | 0.0103 | -0.11 | 138.991
7.5 | 1.486 | 0.01097 | -0.111 | 135.468
8 | 1.539 | 0.01187 | -0.111 | 129.679
8.5 | 1.588 | 0.01327 | -0.111 | 119.694
9 | 1.636 | 0.01437 | -0.111 | 113.845
9.5 | 1.682 | 0.01566 | -0.112 | 107.378
10 | 1.725 | 0.01778 | -0.112 | 96.999
10.5 | 1.767 | 0.01978 | -0.112 | 89.326
11 | 1.806 | 0.02146 | -0.113 | 84.159
11.5 | 1.844 | 0.02285 | -0.113 | 80.713
12 | 1.876 | 0.02643 | -0.113 | 70.961
12.5 | 1.907 | 0.02787 | -0.113 | 68.432
13 | 1.934 | 0.02932 | -0.114 | 65.938
13.5 | 1.956 | 0.03091 | -0.114 | 63.28
14 | 1.975 | 0.03207 | -0.114 | 61.587
14.5 | 1.99 | 0.03392 | -0.115 | 58.663
15 | 1.994 | 0.03552 | -0.115 | 56.121
15.5 | 1.992 | 0.03762 | -0.115 | 52.97
16 | 1.986 | 0.03949 | -0.116 | 50.295
16.5 | 1.975 | 0.04154 | -0.116 | 47.543
17 | 1.958 | 0.04406 | -0.116 | 44.442
17.5 | 1.937 | 0.0466 | -0.116 | 41.573
18 | 1.912 | 0.04893 | -0.116 | 39.068
18.5 | 1.882 | 0.05186 | -0.117 | 36.291
19 | 1.849 | 0.05468 | -0.117 | 33.809
19.5 | 1.812 | 0.05768 | -0.117 | 31.416
20 | 1.772 | 0.06106 | -0.117 | 29.028

## 66. Re 4M Mach 0.00 (2)
BIGFOIL.COM POLAR EXPORT
NACA63-720 a=0.6
NACA63-720 a=0.6 |  |  |  | Cl Max: | 1.6291 | at alpha= | 20 | deg
XFOIL ncrit=9 |  |  |  | L/D Max: | 182.068 | at alpha= | 6.5 | deg
Re: | 4000000 |  |  | Cd Min: | 0.09931 | at alpha= | 20 | deg
Mach: | 0 |  |  | Cl=0 at alpha= | -4.9549 | deg
|  |  |  | @ Cl=0.1, Cd= | 0.0063514
|  |  |  | @ Cl=0.4, Cd= | 0.0052407
|  |  |  | @ Cl=0.6, Cd= | 0.0053493
alpha (deg) | Cl | Cd | Cm | Cl/Cd
-20 | -1.0543 | 0.0628 | -0.0923 | -16.7882
-19.5 | -1.0676 | 0.05504 | -0.0966 | -19.3968
-19 | -1.0782 | 0.04818 | -0.1001 | -22.3786
-18.5 | -1.0823 | 0.04249 | -0.1025 | -25.4719
-18 | -1.0834 | 0.03763 | -0.104 | -28.7909
-17.5 | -1.0817 | 0.03335 | -0.1049 | -32.4348
-17 | -1.077 | 0.02954 | -0.1053 | -36.459
-16.5 | -1.0676 | 0.02618 | -0.1054 | -40.7792
-16 | -1.0541 | 0.02319 | -0.1053 | -45.4549
-15.5 | -1.0384 | 0.02048 | -0.1049 | -50.7031
-15 | -1.028 | 0.01799 | -0.1034 | -57.1429
-14.5 | -1.0235 | 0.01642 | -0.0984 | -62.3325
-14 | -0.991 | 0.0153 | -0.0964 | -64.7712
-13.5 | -0.9508 | 0.01434 | -0.0952 | -66.304
-13 | -0.9147 | 0.01287 | -0.0937 | -71.0723
-12.5 | -0.8665 | 0.01205 | -0.0933 | -71.9087
-12 | -0.8146 | 0.01143 | -0.0933 | -71.2686
-11.5 | -0.7605 | 0.01093 | -0.0936 | -69.5791
-11 | -0.7055 | 0.01048 | -0.0939 | -67.3187
-10.5 | -0.6492 | 0.01012 | -0.0944 | -64.1502
-10 | -0.5928 | 0.00969 | -0.0949 | -61.1765
-9.5 | -0.5353 | 0.00934 | -0.0955 | -57.3126
-9 | -0.4774 | 0.00902 | -0.0962 | -52.9268
-8.5 | -0.4195 | 0.0087 | -0.0969 | -48.2184
-8 | -0.3606 | 0.00843 | -0.0977 | -42.7758
-7.5 | -0.3018 | 0.0081 | -0.0985 | -37.2593
-7 | -0.2426 | 0.00788 | -0.0994 | -30.7868
-6.5 | -0.1833 | 0.00761 | -0.1003 | -24.0867
-6 | -0.1239 | 0.00734 | -0.1012 | -16.8801
-5.5 | -0.0648 | 0.00703 | -0.1021 | -9.2176
-5 | -0.0054 | 0.00675 | -0.1031 | -0.8
-4.5 | 0.0544 | 0.00652 | -0.1042 | 8.3436
-4 | 0.1139 | 0.0063 | -0.1052 | 18.0794
-3.5 | 0.1736 | 0.00601 | -0.1063 | 28.8852
-3 | 0.233 | 0.00574 | -0.1074 | 40.5923
-2.5 | 0.2927 | 0.00543 | -0.1085 | 53.9042
-2 | 0.3524 | 0.00528 | -0.1096 | 66.7424
-1.5 | 0.413 | 0.00523 | -0.1107 | 78.9675
-1 | 0.4733 | 0.00527 | -0.1118 | 89.8102
-0.5 | 0.5337 | 0.0053 | -0.1129 | 100.6981
0 | 0.5938 | 0.00534 | -0.114 | 111.1985
0.5 | 0.6537 | 0.00543 | -0.1151 | 120.3867
1 | 0.7137 | 0.00548 | -0.1161 | 130.2372
1.5 | 0.7729 | 0.00561 | -0.1171 | 137.7718
2 | 0.8327 | 0.00566 | -0.1182 | 147.1201
3 | 0.9502 | 0.0059 | -0.12 | 161.0508
3.5 | 1.0077 | 0.00608 | -0.1207 | 165.7401
4 | 1.0658 | 0.00619 | -0.1216 | 172.1809
4.5 | 1.1223 | 0.00638 | -0.1222 | 175.9091
5 | 1.1792 | 0.00654 | -0.1229 | 180.3058
5.5 | 1.2333 | 0.0068 | -0.1231 | 181.3676
6.5 | 1.3382 | 0.00735 | -0.123 | 182.068
7 | 1.3878 | 0.00768 | -0.1225 | 180.7031
7.5 | 1.4335 | 0.00805 | -0.1213 | 178.0745
8 | 1.4686 | 0.00854 | -0.1182 | 171.9672
8.5 | 1.4689 | 0.00974 | -0.1093 | 150.8111
9 | 1.4689 | 0.01162 | -0.1017 | 126.4114
9.5 | 1.4684 | 0.01389 | -0.0948 | 105.7163
10 | 1.4738 | 0.01616 | -0.0893 | 91.2005
10.5 | 1.4825 | 0.01843 | -0.0846 | 80.4395
11 | 1.4895 | 0.0207 | -0.0804 | 71.9565
11.5 | 1.4957 | 0.02369 | -0.0765 | 63.1363
12 | 1.5073 | 0.02657 | -0.0734 | 56.7294
12.5 | 1.5132 | 0.03001 | -0.0702 | 50.4232
13 | 1.5238 | 0.03331 | -0.0676 | 45.746
13.5 | 1.5305 | 0.03708 | -0.0651 | 41.2756
14 | 1.5433 | 0.04051 | -0.0633 | 38.0968
14.5 | 1.5502 | 0.04461 | -0.0615 | 34.7501
15 | 1.5584 | 0.04876 | -0.06 | 31.9606
15.5 | 1.5607 | 0.05366 | -0.0587 | 29.085
16 | 1.5675 | 0.0583 | -0.0578 | 26.8868
16.5 | 1.5747 | 0.06304 | -0.0572 | 24.9794
17 | 1.5829 | 0.06785 | -0.0569 | 23.3294
17.5 | 1.5899 | 0.0729 | -0.0569 | 21.8093
18 | 1.5988 | 0.0779 | -0.0571 | 20.5237
18.5 | 1.6064 | 0.08312 | -0.0576 | 19.3263
19 | 1.6125 | 0.08862 | -0.0583 | 18.1957
19.5 | 1.6235 | 0.09357 | -0.0592 | 17.3506
20 | 1.6291 | 0.09931 | -0.0604 | 16.4042

## 67. Re 4M Mach 0.10 (1)
BIGFOIL.COM POLAR EXPORT
NACA63-720 a=0.6
NACA63-720 a=0.6 |  |  |  | Cl Max: | 1.989 | at alpha= | 15 | deg
JavaFoil+Calcfoil stall+Eppler ext transition |  |  |  | L/D Max: | 139.697 | at alpha= | 5.5 | deg
Re: | 4000000 |  |  | Cd Min: | 0.00606 | at alpha= | -3 | deg
Mach: | 0.1 |  |  | Cl=0 at alpha= | -4.9062 | deg
|  |  |  | @ Cl=0.1, Cd= | 0.0066214
|  |  |  | @ Cl=0.4, Cd= | 0.0061739
|  |  |  | @ Cl=0.6, Cd= | 0.0064725
alpha (deg) | Cl | Cd | Cm | Cl/Cd
-20 | -0.756 | 0.1442 | -0.05 | -5.246
-19.5 | -0.772 | 0.13507 | -0.052 | -5.715
-19 | -0.783 | 0.13173 | -0.052 | -5.94
-18.5 | -0.794 | 0.12311 | -0.053 | -6.453
-18 | -0.804 | 0.11504 | -0.055 | -6.991
-17.5 | -0.814 | 0.10476 | -0.057 | -7.772
-17 | -0.823 | 0.09401 | -0.059 | -8.755
-16.5 | -0.842 | 0.07339 | -0.065 | -11.476
-16 | -0.843 | 0.06732 | -0.066 | -12.516
-15.5 | -0.853 | 0.05256 | -0.07 | -16.226
-15 | -0.849 | 0.04569 | -0.072 | -18.591
-14.5 | -0.841 | 0.04007 | -0.074 | -20.985
-14 | -0.827 | 0.03551 | -0.075 | -23.3
-13.5 | -0.808 | 0.03254 | -0.076 | -24.827
-13 | -0.786 | 0.02888 | -0.078 | -27.21
-12.5 | -0.759 | 0.02586 | -0.079 | -29.363
-12 | -0.731 | 0.0225 | -0.081 | -32.476
-11.5 | -0.699 | 0.01943 | -0.082 | -35.993
-11 | -0.664 | 0.01684 | -0.084 | -39.429
-10.5 | -0.625 | 0.01469 | -0.086 | -42.526
-10 | -0.582 | 0.01295 | -0.087 | -44.973
-9.5 | -0.537 | 0.01147 | -0.089 | -46.812
-9 | -0.498 | 0.00863 | -0.093 | -57.787
-8.5 | -0.442 | 0.00824 | -0.093 | -53.594
-8 | -0.383 | 0.00795 | -0.094 | -48.175
-7.5 | -0.322 | 0.00842 | -0.095 | -38.284
-7 | -0.261 | 0.00816 | -0.095 | -32.006
-6.5 | -0.199 | 0.00803 | -0.096 | -24.842
-6 | -0.137 | 0.00786 | -0.097 | -17.448
-5.5 | -0.075 | 0.00777 | -0.097 | -9.589
-5 | -0.012 | 0.00719 | -0.098 | -1.615
-4.5 | 0.052 | 0.00701 | -0.099 | 7.351
-4 | 0.115 | 0.0065 | -0.099 | 17.664
-3.5 | 0.178 | 0.00633 | -0.1 | 28.189
-3 | 0.242 | 0.00606 | -0.101 | 39.991
-2.5 | 0.306 | 0.00606 | -0.102 | 50.473
-2 | 0.369 | 0.00614 | -0.102 | 60.195
-1.5 | 0.433 | 0.00621 | -0.103 | 69.685
-1 | 0.496 | 0.00625 | -0.104 | 79.35
-0.5 | 0.56 | 0.00639 | -0.104 | 87.631
0 | 0.623 | 0.00652 | -0.105 | 95.531
0.5 | 0.681 | 0.00624 | -0.105 | 109.159
1 | 0.741 | 0.0069 | -0.105 | 107.47
1.5 | 0.802 | 0.00707 | -0.106 | 113.527
2 | 0.863 | 0.00723 | -0.106 | 119.282
2.5 | 0.923 | 0.00746 | -0.107 | 123.848
3 | 0.984 | 0.00766 | -0.107 | 128.445
3.5 | 1.044 | 0.00789 | -0.108 | 132.379
4 | 1.104 | 0.00816 | -0.108 | 135.333
4.5 | 1.153 | 0.00846 | -0.108 | 136.188
5 | 1.211 | 0.00876 | -0.109 | 138.146
5.5 | 1.269 | 0.00908 | -0.109 | 139.697
6 | 1.326 | 0.0095 | -0.11 | 139.537
6.5 | 1.382 | 0.00995 | -0.11 | 138.975
7 | 1.438 | 0.01041 | -0.111 | 138.143
7.5 | 1.492 | 0.0111 | -0.111 | 134.481
8 | 1.545 | 0.01207 | -0.111 | 128.023
8.5 | 1.594 | 0.01345 | -0.112 | 118.538
9 | 1.642 | 0.0146 | -0.112 | 112.478
9.5 | 1.688 | 0.0159 | -0.112 | 106.219
10 | 1.731 | 0.01821 | -0.112 | 95.062
10.5 | 1.773 | 0.02017 | -0.113 | 87.892
11 | 1.812 | 0.02186 | -0.113 | 82.904
11.5 | 1.849 | 0.0232 | -0.113 | 79.705
12 | 1.88 | 0.02683 | -0.114 | 70.076
12.5 | 1.911 | 0.02827 | -0.114 | 67.59
13 | 1.936 | 0.02988 | -0.114 | 64.8
13.5 | 1.958 | 0.03145 | -0.115 | 62.243
14 | 1.975 | 0.03278 | -0.115 | 60.249
14.5 | 1.987 | 0.03447 | -0.115 | 57.649
15 | 1.989 | 0.03631 | -0.115 | 54.762
15.5 | 1.984 | 0.03829 | -0.116 | 51.825
16 | 1.975 | 0.04041 | -0.116 | 48.878
16.5 | 1.96 | 0.04262 | -0.116 | 45.973
17 | 1.939 | 0.04506 | -0.117 | 43.025
17.5 | 1.913 | 0.04787 | -0.117 | 39.966
18 | 1.883 | 0.05039 | -0.117 | 37.363
18.5 | 1.848 | 0.0532 | -0.117 | 34.736
19 | 1.809 | 0.05618 | -0.117 | 32.2
19.5 | 1.766 | 0.05967 | -0.117 | 29.605
20 | 1.721 | 0.06333 | -0.118 | 27.18

## 68. Re 4M Mach 0.10 (2)
BIGFOIL.COM POLAR EXPORT
NACA63-720 a=0.6
NACA63-720 a=0.6 |  |  |  | Cl Max: | 1.6219 | at alpha= | 20 | deg
XFOIL ncrit=9 |  |  |  | L/D Max: | 181.447 | at alpha= | 5.5 | deg
Re: | 4000000 |  |  | Cd Min: | 0.1026 | at alpha= | 20 | deg
Mach: | 0.1 |  |  | Cl=0 at alpha= | -4.9551 | deg
|  |  |  | @ Cl=0.1, Cd= | 0.006384
|  |  |  | @ Cl=0.4, Cd= | 0.0052655
|  |  |  | @ Cl=0.6, Cd= | 0.005373
alpha (deg) | Cl | Cd | Cm | Cl/Cd
-20 | -1.0143 | 0.06968 | -0.0901 | -14.5565
-19.5 | -1.0349 | 0.06056 | -0.0955 | -17.0888
-19 | -1.0517 | 0.05257 | -0.0999 | -20.0057
-18.5 | -1.0584 | 0.04624 | -0.1029 | -22.8893
-18 | -1.0617 | 0.04072 | -0.105 | -26.0732
-17.5 | -1.0642 | 0.03587 | -0.1063 | -29.6682
-17 | -1.0611 | 0.03177 | -0.107 | -33.3994
-16.5 | -1.055 | 0.02805 | -0.1072 | -37.6114
-16 | -1.0445 | 0.02478 | -0.1071 | -42.1509
-15.5 | -1.0304 | 0.02183 | -0.1069 | -47.2011
-15 | -1.015 | 0.01922 | -0.1062 | -52.8096
-14.5 | -1.0089 | 0.017 | -0.1031 | -59.3471
-14 | -0.9913 | 0.01576 | -0.099 | -62.8997
-13.5 | -0.9538 | 0.01471 | -0.0973 | -64.8402
-13 | -0.9122 | 0.01368 | -0.0962 | -66.6813
-12.5 | -0.872 | 0.0123 | -0.0949 | -70.8943
-12 | -0.8206 | 0.0116 | -0.0947 | -70.7414
-11.5 | -0.7661 | 0.01109 | -0.0948 | -69.0803
-11 | -0.7111 | 0.01059 | -0.0951 | -67.1483
-10.5 | -0.6543 | 0.01023 | -0.0955 | -63.9589
-10 | -0.5974 | 0.00977 | -0.0959 | -61.1464
-9.5 | -0.5396 | 0.0094 | -0.0965 | -57.4043
-9 | -0.4811 | 0.00909 | -0.0971 | -52.9263
-8.5 | -0.4228 | 0.00875 | -0.0977 | -48.32
-8 | -0.3634 | 0.00846 | -0.0985 | -42.9551
-7.5 | -0.3041 | 0.00815 | -0.0993 | -37.3129
-7 | -0.2444 | 0.00792 | -0.1001 | -30.8586
-6.5 | -0.1847 | 0.00764 | -0.101 | -24.1754
-6 | -0.1247 | 0.00738 | -0.1019 | -16.897
-5.5 | -0.0651 | 0.00707 | -0.1028 | -9.2079
-5 | -0.0054 | 0.00678 | -0.1038 | -0.79646
-4.5 | 0.0548 | 0.00655 | -0.1048 | 8.3664
-4 | 0.1147 | 0.00633 | -0.1058 | 18.1201
-3.5 | 0.1748 | 0.00604 | -0.1069 | 28.9404
-3 | 0.2346 | 0.00578 | -0.108 | 40.5882
-2.5 | 0.2948 | 0.00546 | -0.1092 | 53.9927
-2 | 0.3548 | 0.00531 | -0.1103 | 66.8173
-1.5 | 0.4158 | 0.00525 | -0.1114 | 79.2
-1 | 0.4764 | 0.0053 | -0.1125 | 89.8868
-0.5 | 0.5373 | 0.00532 | -0.1136 | 100.9962
0 | 0.5977 | 0.00537 | -0.1147 | 111.3035
0.5 | 0.6582 | 0.00545 | -0.1157 | 120.7706
1 | 0.7184 | 0.00551 | -0.1168 | 130.3811
1.5 | 0.7781 | 0.00563 | -0.1178 | 138.206
2 | 0.8382 | 0.00569 | -0.1188 | 147.3111
2.5 | 0.8971 | 0.00585 | -0.1197 | 153.3504
3 | 0.9565 | 0.00593 | -0.1206 | 161.2985
3.5 | 1.0141 | 0.00612 | -0.1213 | 165.7026
4 | 1.0728 | 0.00623 | -0.1222 | 172.199
4.5 | 1.1294 | 0.00644 | -0.1227 | 175.3727
5 | 1.1868 | 0.00658 | -0.1234 | 180.3647
5.5 | 1.2411 | 0.00684 | -0.1236 | 181.4474
6 | 1.2938 | 0.00715 | -0.1235 | 180.951
6.5 | 1.3457 | 0.00742 | -0.1232 | 181.3612
7 | 1.3952 | 0.00775 | -0.1226 | 180.0258
7.5 | 1.44 | 0.00814 | -0.1211 | 176.9042
8 | 1.4683 | 0.00865 | -0.1165 | 169.7457
8.5 | 1.4714 | 0.00997 | -0.1084 | 147.5827
9 | 1.4728 | 0.01188 | -0.1011 | 123.9731
9.5 | 1.4721 | 0.01422 | -0.0942 | 103.5232
10 | 1.4754 | 0.01664 | -0.0885 | 88.6659
10.5 | 1.4839 | 0.01898 | -0.0838 | 78.1823
11 | 1.4968 | 0.02154 | -0.0811 | 69.4893
11.5 | 1.4949 | 0.02456 | -0.0756 | 60.8673
12 | 1.5062 | 0.02754 | -0.0725 | 54.6914
12.5 | 1.5132 | 0.03099 | -0.0694 | 48.8287
13 | 1.5227 | 0.03444 | -0.0668 | 44.2131
13.5 | 1.5284 | 0.03838 | -0.0643 | 39.8228
14 | 1.5396 | 0.04204 | -0.0625 | 36.6223
14.5 | 1.5465 | 0.04625 | -0.0607 | 33.4378
15 | 1.5538 | 0.05058 | -0.0593 | 30.7197
15.5 | 1.5559 | 0.05561 | -0.058 | 27.9788
16 | 1.5623 | 0.0604 | -0.0572 | 25.8659
16.5 | 1.5684 | 0.0654 | -0.0566 | 23.9817
17 | 1.5765 | 0.07032 | -0.0565 | 22.4189
17.5 | 1.5842 | 0.07541 | -0.0565 | 21.0078
18 | 1.5944 | 0.08033 | -0.0568 | 19.8481
18.5 | 1.6028 | 0.08555 | -0.0574 | 18.7352
19 | 1.6077 | 0.09136 | -0.0582 | 17.5974
19.5 | 1.6161 | 0.0968 | -0.0592 | 16.6952
20 | 1.6219 | 0.1026 | -0.0605 | 15.808

## 69. Re 4M Mach 0.25 (1)
BIGFOIL.COM POLAR EXPORT
NACA63-720 a=0.6
NACA63-720 a=0.6 |  |  |  | Cl Max: | 1.959 | at alpha= | 14 | deg
JavaFoil+Calcfoil stall+Eppler ext transition |  |  |  | L/D Max: | 136.163 | at alpha= | 5.5 | deg
Re: | 4000000 |  |  | Cd Min: | 0.00598 | at alpha= | 0 | deg
Mach: | 0.25 |  |  | Cl=0 at alpha= | -4.9077 | deg
|  |  |  | @ Cl=0.1, Cd= | 0.0068969
|  |  |  | @ Cl=0.4, Cd= | 0.0062654
|  |  |  | @ Cl=0.6, Cd= | 0.0062854
alpha (deg) | Cl | Cd | Cm | Cl/Cd
-18.5 | -0.518 | 0.14378 | -0.049 | -3.602
-18 | -0.558 | 0.13748 | -0.049 | -4.056
-17.5 | -0.594 | 0.1286 | -0.051 | -4.622
-17 | -0.627 | 0.12034 | -0.052 | -5.208
-16.5 | -0.655 | 0.11149 | -0.054 | -5.875
-16 | -0.681 | 0.10034 | -0.057 | -6.782
-15.5 | -0.702 | 0.08951 | -0.06 | -7.845
-15 | -0.722 | 0.07667 | -0.064 | -9.416
-14.5 | -0.745 | 0.05927 | -0.07 | -12.564
-14 | -0.751 | 0.05157 | -0.073 | -14.553
-13.5 | -0.758 | 0.03986 | -0.076 | -19.012
-13 | -0.751 | 0.03427 | -0.078 | -21.898
-12.5 | -0.736 | 0.0299 | -0.08 | -24.616
-12 | -0.713 | 0.02703 | -0.081 | -26.39
-11.5 | -0.686 | 0.02396 | -0.083 | -28.639
-11 | -0.657 | 0.02021 | -0.085 | -32.51
-10.5 | -0.622 | 0.01748 | -0.086 | -35.585
-10 | -0.583 | 0.01506 | -0.088 | -38.702
-9.5 | -0.539 | 0.01314 | -0.09 | -41.023
-9 | -0.492 | 0.01153 | -0.092 | -42.668
-8.5 | -0.451 | 0.00857 | -0.096 | -52.667
-8 | -0.392 | 0.00822 | -0.097 | -47.72
-7.5 | -0.33 | 0.00861 | -0.097 | -38.353
-7 | -0.268 | 0.00839 | -0.098 | -31.898
-6.5 | -0.205 | 0.00817 | -0.099 | -25.037
-6 | -0.141 | 0.00804 | -0.099 | -17.51
-5.5 | -0.077 | 0.00786 | -0.1 | -9.73
-5 | -0.012 | 0.00731 | -0.101 | -1.631
-4.5 | 0.053 | 0.00715 | -0.102 | 7.406
-4 | 0.118 | 0.0068 | -0.102 | 17.365
-3.5 | 0.183 | 0.00641 | -0.103 | 28.573
-3 | 0.249 | 0.00619 | -0.104 | 40.277
-2.5 | 0.314 | 0.00617 | -0.104 | 50.909
-2 | 0.38 | 0.00625 | -0.105 | 60.686
-1.5 | 0.445 | 0.0063 | -0.106 | 70.631
-1 | 0.51 | 0.00645 | -0.106 | 79.097
-0.5 | 0.575 | 0.00651 | -0.107 | 88.312
0 | 0.634 | 0.00598 | -0.107 | 105.982
0.5 | 0.697 | 0.00696 | -0.107 | 100.117
1 | 0.759 | 0.00713 | -0.108 | 106.499
1.5 | 0.822 | 0.00731 | -0.108 | 112.402
2 | 0.884 | 0.00751 | -0.109 | 117.673
2.5 | 0.946 | 0.00772 | -0.109 | 122.62
3 | 1.008 | 0.00796 | -0.11 | 126.607
3.5 | 1.07 | 0.00822 | -0.11 | 130.248
4 | 1.131 | 0.00853 | -0.111 | 132.659
4.5 | 1.18 | 0.00885 | -0.111 | 133.418
5 | 1.24 | 0.00918 | -0.112 | 135.037
5.5 | 1.299 | 0.00954 | -0.112 | 136.163
6 | 1.357 | 0.01001 | -0.113 | 135.604
6.5 | 1.415 | 0.01051 | -0.113 | 134.682
7 | 1.472 | 0.01102 | -0.113 | 133.56
7.5 | 1.526 | 0.01212 | -0.114 | 125.924
8 | 1.579 | 0.0133 | -0.114 | 118.7
8.5 | 1.63 | 0.01451 | -0.114 | 112.319
9 | 1.677 | 0.01584 | -0.115 | 105.899
9.5 | 1.723 | 0.0173 | -0.115 | 99.599
10 | 1.764 | 0.02002 | -0.115 | 88.146
10.5 | 1.805 | 0.02222 | -0.115 | 81.228
11 | 1.842 | 0.02383 | -0.116 | 77.284
11.5 | 1.875 | 0.02538 | -0.116 | 73.871
12 | 1.901 | 0.02934 | -0.116 | 64.807
12.5 | 1.926 | 0.03111 | -0.117 | 61.906
13 | 1.943 | 0.03298 | -0.117 | 58.909
13.5 | 1.954 | 0.03492 | -0.117 | 55.965
14 | 1.959 | 0.03672 | -0.118 | 53.354
14.5 | 1.957 | 0.03866 | -0.118 | 50.61
15 | 1.938 | 0.04096 | -0.118 | 47.307
15.5 | 1.91 | 0.0435 | -0.118 | 43.905
16 | 1.872 | 0.04607 | -0.119 | 40.642
16.5 | 1.826 | 0.0493 | -0.119 | 37.031
17 | 1.77 | 0.05248 | -0.119 | 33.729
17.5 | 1.705 | 0.05597 | -0.119 | 30.467
18 | 1.632 | 0.0604 | -0.119 | 27.025
18.5 | 1.552 | 0.06485 | -0.119 | 23.925
19 | 1.464 | 0.06935 | -0.119 | 21.115

## 70. Re 4M Mach 0.25 (2)
BIGFOIL.COM POLAR EXPORT
NACA63-720 a=0.6
NACA63-720 a=0.6 |  |  |  | Cl Max: | 1.5952 | at alpha= | 20 | deg
XFOIL ncrit=9 |  |  |  | L/D Max: | 180.197 | at alpha= | 5.5 | deg
Re: | 4000000 |  |  | Cd Min: | 0.13153 | at alpha= | -20 | deg
Mach: | 0.25 |  |  | Cl=0 at alpha= | -4.9559 | deg
|  |  |  | @ Cl=0.1, Cd= | 0.0065514
|  |  |  | @ Cl=0.4, Cd= | 0.0053798
|  |  |  | @ Cl=0.6, Cd= | 0.0054881
alpha (deg) | Cl | Cd | Cm | Cl/Cd
-20 | -0.6691 | 0.13153 | -0.0568 | -5.0871
-19.5 | -0.764 | 0.1072 | -0.0734 | -7.1269
-19 | -0.8438 | 0.08734 | -0.0871 | -9.6611
-18.5 | -0.8936 | 0.07313 | -0.0967 | -12.2193
-18 | -0.9252 | 0.06233 | -0.1035 | -14.8436
-17.5 | -0.9468 | 0.05355 | -0.1085 | -17.6807
-17 | -0.9549 | 0.04676 | -0.1118 | -20.4213
-16.5 | -0.964 | 0.04048 | -0.1143 | -23.8142
-16 | -0.969 | 0.03526 | -0.1156 | -27.4816
-15.5 | -0.9703 | 0.03068 | -0.1161 | -31.6265
-15 | -0.9656 | 0.02675 | -0.116 | -36.0972
-14.5 | -0.954 | 0.02336 | -0.1155 | -40.839
-14 | -0.9402 | 0.0202 | -0.1149 | -46.5446
-13.5 | -0.927 | 0.01753 | -0.1133 | -52.8808
-13 | -0.9222 | 0.01576 | -0.108 | -58.5152
-12.5 | -0.8841 | 0.01454 | -0.1057 | -60.8047
-12 | -0.8388 | 0.01347 | -0.1041 | -62.2717
-11.5 | -0.7969 | 0.01197 | -0.1024 | -66.5748
-11 | -0.741 | 0.01131 | -0.1019 | -65.5172
-10.5 | -0.6829 | 0.01075 | -0.1017 | -63.5256
-10 | -0.6231 | 0.01028 | -0.1018 | -60.6128
-9.5 | -0.563 | 0.00981 | -0.1019 | -57.3904
-9 | -0.5021 | 0.00943 | -0.1021 | -53.245
-8.5 | -0.4406 | 0.00908 | -0.1025 | -48.5242
-8 | -0.379 | 0.0087 | -0.103 | -43.5632
-7.5 | -0.3167 | 0.00842 | -0.1036 | -37.6128
-7 | -0.2547 | 0.00811 | -0.1042 | -31.4057
-6.5 | -0.1922 | 0.00782 | -0.105 | -24.578
-6 | -0.1298 | 0.00758 | -0.1057 | -17.124
-5.5 | -0.0674 | 0.00728 | -0.1066 | -9.2582
-5 | -0.0055 | 0.00696 | -0.1075 | -0.79023
-4.5 | 0.0569 | 0.00671 | -0.1084 | 8.4799
-4 | 0.1194 | 0.00648 | -0.1094 | 18.4259
-3.5 | 0.1816 | 0.00621 | -0.1105 | 29.2432
-3 | 0.2438 | 0.00589 | -0.1116 | 41.3922
-2.5 | 0.3058 | 0.00559 | -0.1127 | 54.7048
-2 | 0.3683 | 0.0054 | -0.1139 | 68.2037
-1.5 | 0.4311 | 0.00536 | -0.115 | 80.4291
-1 | 0.4942 | 0.00539 | -0.1161 | 91.6883
-0.5 | 0.5571 | 0.00544 | -0.1172 | 102.4081
0 | 0.6196 | 0.00551 | -0.1183 | 112.4501
0.5 | 0.6824 | 0.00557 | -0.1194 | 122.5135
1 | 0.7441 | 0.00569 | -0.1203 | 130.7733
1.5 | 0.8068 | 0.00576 | -0.1214 | 140.0694
2 | 0.868 | 0.00589 | -0.1223 | 147.3684
2.5 | 0.9297 | 0.006 | -0.1232 | 154.95
3 | 0.9906 | 0.00614 | -0.124 | 161.3355
3.5 | 1.0506 | 0.0063 | -0.1247 | 166.7619
4 | 1.1102 | 0.00649 | -0.1252 | 171.0632
4.5 | 1.1689 | 0.00667 | -0.1256 | 175.2474
5 | 1.2271 | 0.00687 | -0.1259 | 178.6172
5.5 | 1.283 | 0.00712 | -0.1258 | 180.1966
6 | 1.3349 | 0.00747 | -0.125 | 178.7015
6.5 | 1.3828 | 0.00787 | -0.1235 | 175.7052
7 | 1.4245 | 0.00824 | -0.1208 | 172.8762
7.5 | 1.4486 | 0.00888 | -0.1151 | 163.1306
8 | 1.4744 | 0.00983 | -0.1104 | 149.9898
8.5 | 1.4887 | 0.01139 | -0.1045 | 130.7024
9 | 1.4924 | 0.01359 | -0.0977 | 109.816
9.5 | 1.4876 | 0.01642 | -0.0906 | 90.5968
10 | 1.4856 | 0.01939 | -0.0844 | 76.6168
10.5 | 1.4877 | 0.02244 | -0.0792 | 66.2968
11 | 1.4888 | 0.02576 | -0.0745 | 57.795
11.5 | 1.4955 | 0.02915 | -0.0714 | 51.3036
12 | 1.5038 | 0.03274 | -0.0683 | 45.9316
12.5 | 1.5094 | 0.03671 | -0.0653 | 41.1169
13 | 1.5167 | 0.04077 | -0.0629 | 37.2014
13.5 | 1.5191 | 0.04544 | -0.0605 | 33.4309
14 | 1.528 | 0.04978 | -0.0588 | 30.6951
14.5 | 1.5329 | 0.05467 | -0.0573 | 28.0391
15 | 1.5363 | 0.05988 | -0.0561 | 25.6563
15.5 | 1.5353 | 0.06581 | -0.0553 | 23.3293
16 | 1.5373 | 0.07164 | -0.0549 | 21.4587
16.5 | 1.5449 | 0.07704 | -0.0548 | 20.0532
17 | 1.5522 | 0.08267 | -0.0551 | 18.7759
17.5 | 1.5606 | 0.08828 | -0.0556 | 17.6778
18 | 1.5677 | 0.09421 | -0.0564 | 16.6405
18.5 | 1.5733 | 0.10037 | -0.0575 | 15.675
19 | 1.5822 | 0.10622 | -0.0587 | 14.8955
19.5 | 1.5904 | 0.1122 | -0.0602 | 14.1747
20 | 1.5952 | 0.11868 | -0.0621 | 13.4412

## 71. Re 4M Mach 0.50 (1)
BIGFOIL.COM POLAR EXPORT
NACA63-720 a=0.6
NACA63-720 a=0.6 |  |  |  | Cl Max: | 1.867 | at alpha= | 10.5 | deg
JavaFoil+Calcfoil stall+Eppler ext transition |  |  |  | L/D Max: | 120.256 | at alpha= | 4 | deg
Re: | 4000000 |  |  | Cd Min: | 0.00654 | at alpha= | -3 | deg
Mach: | 0.5 |  |  | Cl=0 at alpha= | -4.9097 | deg
|  |  |  | @ Cl=0.1, Cd= | 0.0077745
|  |  |  | @ Cl=0.4, Cd= | 0.0068936
|  |  |  | @ Cl=0.6, Cd= | 0.0071981
alpha (deg) | Cl | Cd | Cm | Cl/Cd
-20 | -0.881 | 0.16575 | -0.053 | -5.317
-19.5 | -0.855 | 0.16567 | -0.055 | -5.16
-19 | -0.825 | 0.15507 | -0.054 | -5.32
-18.5 | -0.793 | 0.15012 | -0.052 | -5.284
-18 | -0.764 | 0.1465 | -0.052 | -5.215
-17.5 | -0.735 | 0.14212 | -0.052 | -5.17
-17 | -0.708 | 0.13624 | -0.054 | -5.195
-16.5 | -0.676 | 0.1298 | -0.051 | -5.208
-16 | -0.647 | 0.12579 | -0.051 | -5.14
-15.5 | -0.617 | 0.12141 | -0.051 | -5.086
-15 | -0.589 | 0.12036 | -0.052 | -4.895
-14.5 | -0.559 | 0.11535 | -0.051 | -4.848
-14 | -0.529 | 0.10679 | -0.049 | -4.956
-13.5 | -0.5 | 0.10325 | -0.049 | -4.845
-13 | -0.471 | 0.10008 | -0.05 | -4.71
-12.5 | -0.442 | 0.09626 | -0.05 | -4.595
-12 | -0.413 | 0.08798 | -0.049 | -4.692
-11.5 | -0.384 | 0.07848 | -0.05 | -4.894
-11 | -0.355 | 0.08598 | -0.052 | -4.132
-10.5 | -0.33 | 0.068 | -0.063 | -4.854
-10 | -0.413 | 0.04012 | -0.085 | -10.299
-9.5 | -0.495 | 0.02662 | -0.093 | -18.592
-9 | -0.482 | 0.02167 | -0.096 | -22.253
-8.5 | -0.447 | 0.01836 | -0.098 | -24.315
-8 | -0.401 | 0.01488 | -0.101 | -26.963
-7.5 | -0.349 | 0.01089 | -0.105 | -32.025
-7 | -0.287 | 0.0099 | -0.107 | -29.028
-6.5 | -0.223 | 0.0101 | -0.109 | -22.055
-6 | -0.156 | 0.00896 | -0.111 | -17.406
-5.5 | -0.085 | 0.00867 | -0.112 | -9.805
-5 | -0.013 | 0.00849 | -0.113 | -1.564
-4.5 | 0.059 | 0.00787 | -0.113 | 7.501
-4 | 0.132 | 0.0077 | -0.114 | 17.109
-3.5 | 0.205 | 0.00711 | -0.115 | 28.76
-3 | 0.279 | 0.00654 | -0.115 | 42.609
-2.5 | 0.351 | 0.00686 | -0.115 | 51.206
-2 | 0.424 | 0.00691 | -0.116 | 61.414
-1.5 | 0.497 | 0.00701 | -0.116 | 70.982
-1 | 0.57 | 0.00712 | -0.117 | 80.049
-0.5 | 0.643 | 0.00731 | -0.117 | 87.953
0 | 0.7 | 0.00776 | -0.118 | 90.188
0.5 | 0.77 | 0.00798 | -0.118 | 96.412
1 | 0.839 | 0.00823 | -0.119 | 101.964
1.5 | 0.909 | 0.00854 | -0.12 | 106.364
2 | 0.978 | 0.00887 | -0.12 | 110.229
2.5 | 1.047 | 0.00919 | -0.121 | 113.88
3 | 1.116 | 0.00951 | -0.121 | 117.324
3.5 | 1.184 | 0.00993 | -0.122 | 119.234
4 | 1.252 | 0.01041 | -0.122 | 120.256
4.5 | 1.299 | 0.0109 | -0.123 | 119.26
5 | 1.364 | 0.01137 | -0.123 | 119.963
5.5 | 1.428 | 0.01204 | -0.124 | 118.631
6 | 1.491 | 0.01278 | -0.124 | 116.729
6.5 | 1.554 | 0.01349 | -0.125 | 115.212
7 | 1.614 | 0.01471 | -0.125 | 109.701
7.5 | 1.669 | 0.01688 | -0.125 | 98.875
8 | 1.723 | 0.01868 | -0.126 | 92.248
8.5 | 1.77 | 0.02073 | -0.126 | 85.407
9 | 1.808 | 0.02464 | -0.126 | 73.35
9.5 | 1.838 | 0.02848 | -0.126 | 64.544
10 | 1.861 | 0.0311 | -0.127 | 59.839
10.5 | 1.867 | 0.03757 | -0.127 | 49.689
11 | 1.846 | 0.04081 | -0.127 | 45.243
11.5 | 1.781 | 0.04474 | -0.127 | 39.793
12 | 1.592 | 0.05011 | -0.127 | 31.765
12.5 | 1.139 | 0.0564 | -0.127 | 20.201
13 | 1.165 | 0.06423 | -0.127 | 18.142
13.5 | 1.196 | 0.06449 | -0.128 | 18.543
14 | 1.223 | 0.06678 | -0.128 | 18.319
14.5 | 1.25 | 0.07475 | -0.128 | 16.72
15 | 1.277 | 0.07702 | -0.128 | 16.581
15.5 | 1.304 | 0.07687 | -0.128 | 16.967

## 72. Re 4M Mach 0.50 (2)
BIGFOIL.COM POLAR EXPORT
NACA63-720 a=0.6
NACA63-720 a=0.6 |  |  |  | Cl Max: | 1.5355 | at alpha= | 9.5 | deg
XFOIL ncrit=9 |  |  |  | L/D Max: | 152.091 | at alpha= | 3.5 | deg
Re: | 4000000 |  |  | Cd Min: | 0.09029 | at alpha= | 14.5 | deg
Mach: | 0.5 |  |  | Cl=0 at alpha= | -4.9606 | deg
|  |  |  | @ Cl=0.1, Cd= | 0.0073551
|  |  |  | @ Cl=0.4, Cd= | 0.0060559
|  |  |  | @ Cl=0.6, Cd= | 0.0059867
alpha (deg) | Cl | Cd | Cm | Cl/Cd
-11 | -0.7546 | 0.01932 | -0.143 | -39.058
-10.5 | -0.7642 | 0.01508 | -0.1395 | -50.6764
-10 | -0.7205 | 0.01354 | -0.1349 | -53.2127
-9.5 | -0.658 | 0.01252 | -0.1317 | -52.5559
-9 | -0.5898 | 0.01166 | -0.1292 | -50.5832
-8.5 | -0.5193 | 0.01093 | -0.1273 | -47.5114
-8 | -0.4474 | 0.01029 | -0.1259 | -43.4791
-7.5 | -0.3741 | 0.00973 | -0.125 | -38.4481
-7 | -0.301 | 0.00923 | -0.1243 | -32.6111
-6.5 | -0.2269 | 0.00881 | -0.124 | -25.7548
-6 | -0.1531 | 0.00845 | -0.124 | -18.1183
-5 | -0.0057 | 0.00785 | -0.1245 | -0.72611
-4.5 | 0.0667 | 0.00752 | -0.125 | 8.8697
-4 | 0.1394 | 0.00716 | -0.1258 | 19.4693
-3.5 | 0.212 | 0.00692 | -0.1266 | 30.6358
-3 | 0.2844 | 0.00661 | -0.1276 | 43.0257
-2.5 | 0.3556 | 0.00626 | -0.1286 | 56.8051
-2 | 0.4274 | 0.00593 | -0.1297 | 72.0742
-1.5 | 0.4992 | 0.00591 | -0.1307 | 84.467
-1 | 0.5723 | 0.00595 | -0.1318 | 96.1849
0 | 0.7156 | 0.00614 | -0.1337 | 116.5472
0.5 | 0.7859 | 0.0063 | -0.1344 | 124.746
1 | 0.8562 | 0.00646 | -0.1351 | 132.5387
1.5 | 0.9253 | 0.00662 | -0.1355 | 139.7734
2 | 0.9913 | 0.00688 | -0.1354 | 144.0843
2.5 | 1.0584 | 0.00707 | -0.1353 | 149.703
3 | 1.118 | 0.00739 | -0.1339 | 151.2855
3.5 | 1.1711 | 0.0077 | -0.1313 | 152.0909
4 | 1.2061 | 0.00836 | -0.1258 | 144.2703
4.5 | 1.2476 | 0.00923 | -0.1219 | 135.1679
5 | 1.293 | 0.01012 | -0.1187 | 127.7668
5.5 | 1.3338 | 0.01124 | -0.1149 | 118.6655
6 | 1.3772 | 0.01235 | -0.1116 | 111.5142
6.5 | 1.4151 | 0.0137 | -0.1076 | 103.292
7 | 1.4449 | 0.01543 | -0.1028 | 93.6423
8 | 1.4985 | 0.01943 | -0.0932 | 77.123
8.5 | 1.5191 | 0.02196 | -0.0882 | 69.1758
9 | 1.5339 | 0.02494 | -0.0831 | 61.5036
9.5 | 1.5355 | 0.02883 | -0.0774 | 53.2605
10 | 1.5334 | 0.0332 | -0.0722 | 46.1867
11 | 1.5114 | 0.04428 | -0.0631 | 34.1328
12 | 1.483 | 0.05758 | -0.0572 | 25.7555
12.5 | 1.4816 | 0.06346 | -0.0557 | 23.347
13 | 1.4825 | 0.06982 | -0.0545 | 21.2332
14 | 1.486 | 0.08327 | -0.0535 | 17.8456
14.5 | 1.489 | 0.09029 | -0.0537 | 16.4913

## 73. Re 5M Mach 0.00 (1)
BIGFOIL.COM POLAR EXPORT
NACA63-720 a=0.6
NACA63-720 a=0.6 |  |  |  | Cl Max: | 1.996 | at alpha= | 15 | deg
JavaFoil+Calcfoil stall+Eppler ext transition |  |  |  | L/D Max: | 142.606 | at alpha= | 6 | deg
Re: | 5000000 |  |  | Cd Min: | 0.00598 | at alpha= | -2 | deg
Mach: | 0 |  |  | Cl=0 at alpha= | -4.9048 | deg
|  |  |  | @ Cl=0.1, Cd= | 0.0067511
|  |  |  | @ Cl=0.4, Cd= | 0.0060054
|  |  |  | @ Cl=0.6, Cd= | 0.006306
alpha (deg) | Cl | Cd | Cm | Cl/Cd
-20 | -0.801 | 0.13567 | -0.052 | -5.902
-19.5 | -0.813 | 0.12687 | -0.054 | -6.412
-19 | -0.821 | 0.12243 | -0.054 | -6.709
-18.5 | -0.831 | 0.11312 | -0.056 | -7.349
-18 | -0.841 | 0.10287 | -0.058 | -8.174
-17.5 | -0.85 | 0.09179 | -0.06 | -9.257
-17 | -0.86 | 0.07904 | -0.063 | -10.874
-16.5 | -0.875 | 0.06146 | -0.068 | -14.235
-16 | -0.872 | 0.0561 | -0.069 | -15.553
-15.5 | -0.873 | 0.04657 | -0.071 | -18.758
-15 | -0.866 | 0.04099 | -0.073 | -21.131
-14.5 | -0.854 | 0.03644 | -0.074 | -23.439
-14 | -0.838 | 0.03247 | -0.076 | -25.806
-13.5 | -0.818 | 0.02909 | -0.077 | -28.107
-13 | -0.792 | 0.02675 | -0.078 | -29.599
-12.5 | -0.764 | 0.02404 | -0.079 | -31.761
-12 | -0.737 | 0.0199 | -0.081 | -37.058
-11.5 | -0.704 | 0.01759 | -0.083 | -40.009
-11 | -0.668 | 0.0152 | -0.084 | -43.933
-10.5 | -0.628 | 0.01333 | -0.086 | -47.103
-10 | -0.585 | 0.0118 | -0.087 | -49.564
-9.5 | -0.552 | 0.00854 | -0.091 | -64.592
-9 | -0.497 | 0.00824 | -0.092 | -60.274
-8.5 | -0.44 | 0.00794 | -0.093 | -55.349
-8 | -0.381 | 0.00765 | -0.093 | -49.805
-7.5 | -0.321 | 0.00741 | -0.094 | -43.29
-7 | -0.26 | 0.00789 | -0.095 | -32.958
-6.5 | -0.198 | 0.00775 | -0.096 | -25.587
-6 | -0.136 | 0.00764 | -0.096 | -17.859
-5.5 | -0.074 | 0.00753 | -0.097 | -9.846
-5 | -0.012 | 0.00702 | -0.098 | -1.647
-4.5 | 0.051 | 0.00686 | -0.098 | 7.471
-4 | 0.114 | 0.00672 | -0.099 | 17.014
-3.5 | 0.177 | 0.00625 | -0.1 | 28.397
-3 | 0.241 | 0.00613 | -0.1 | 39.338
-2.5 | 0.304 | 0.00599 | -0.101 | 50.856
-2 | 0.368 | 0.00598 | -0.102 | 61.469
-1.5 | 0.431 | 0.00603 | -0.102 | 71.364
-1 | 0.494 | 0.00611 | -0.103 | 80.749
-0.5 | 0.557 | 0.00619 | -0.104 | 89.929
0 | 0.62 | 0.00636 | -0.104 | 97.403
0.5 | 0.683 | 0.00651 | -0.105 | 104.875
1 | 0.739 | 0.00616 | -0.105 | 120.125
1.5 | 0.8 | 0.00689 | -0.105 | 116.029
2 | 0.86 | 0.00704 | -0.106 | 122.187
2.5 | 0.92 | 0.00723 | -0.106 | 127.224
3 | 0.981 | 0.00741 | -0.107 | 132.36
3.5 | 1.04 | 0.00768 | -0.107 | 135.438
4 | 1.1 | 0.00794 | -0.108 | 138.446
4.5 | 1.149 | 0.00821 | -0.108 | 139.912
5 | 1.207 | 0.00848 | -0.109 | 142.31
5.5 | 1.264 | 0.00888 | -0.109 | 142.357
6 | 1.321 | 0.00926 | -0.109 | 142.606
6.5 | 1.378 | 0.00968 | -0.11 | 142.295
7 | 1.432 | 0.01034 | -0.11 | 138.482
7.5 | 1.485 | 0.01141 | -0.111 | 130.114
8 | 1.538 | 0.01242 | -0.111 | 123.822
8.5 | 1.588 | 0.01343 | -0.111 | 118.202
9 | 1.636 | 0.01448 | -0.112 | 112.961
9.5 | 1.681 | 0.01637 | -0.112 | 102.725
10 | 1.725 | 0.01811 | -0.112 | 95.262
10.5 | 1.768 | 0.01965 | -0.112 | 89.972
11 | 1.808 | 0.02095 | -0.113 | 86.318
11.5 | 1.846 | 0.0222 | -0.113 | 83.137
12 | 1.878 | 0.02549 | -0.113 | 73.656
12.5 | 1.909 | 0.02684 | -0.114 | 71.139
13 | 1.936 | 0.02833 | -0.114 | 68.335
13.5 | 1.959 | 0.02978 | -0.114 | 65.777
14 | 1.978 | 0.03137 | -0.115 | 63.04
14.5 | 1.992 | 0.03261 | -0.115 | 61.071
15 | 1.996 | 0.0343 | -0.115 | 58.195
15.5 | 1.995 | 0.03628 | -0.115 | 54.987
16 | 1.989 | 0.0381 | -0.116 | 52.199
16.5 | 1.977 | 0.04007 | -0.116 | 49.341
17 | 1.961 | 0.04258 | -0.116 | 46.043
17.5 | 1.939 | 0.04477 | -0.116 | 43.317
18 | 1.914 | 0.04729 | -0.117 | 40.479
18.5 | 1.885 | 0.04977 | -0.117 | 37.861
19 | 1.851 | 0.05269 | -0.117 | 35.134
19.5 | 1.814 | 0.05576 | -0.117 | 32.536
20 | 1.774 | 0.05888 | -0.117 | 30.135

## 74. Re 5M Mach 0.00 (2)
BIGFOIL.COM POLAR EXPORT
NACA63-720 a=0.6
NACA63-720 a=0.6 |  |  |  | Cl Max: | 1.6505 | at alpha= | 20 | deg
XFOIL ncrit=9 |  |  |  | L/D Max: | 188.582 | at alpha= | 6 | deg
Re: | 5000000 |  |  | Cd Min: | 0.09631 | at alpha= | 20 | deg
Mach: | 0 |  |  | Cl=0 at alpha= | -4.9539 | deg
|  |  |  | @ Cl=0.1, Cd= | 0.0061821
|  |  |  | @ Cl=0.4, Cd= | 0.005078
|  |  |  | @ Cl=0.6, Cd= | 0.0051433
alpha (deg) | Cl | Cd | Cm | Cl/Cd
-20 | -1.0778 | 0.05973 | -0.0942 | -18.0445
-19.5 | -1.0911 | 0.05224 | -0.0982 | -20.8863
-19 | -1.1063 | 0.04512 | -0.1015 | -24.5191
-18.5 | -1.1123 | 0.03951 | -0.1036 | -28.1524
-18 | -1.112 | 0.03505 | -0.1047 | -31.7261
-17.5 | -1.1129 | 0.03074 | -0.1053 | -36.2036
-17 | -1.103 | 0.02739 | -0.1055 | -40.2702
-16.5 | -1.0958 | 0.02394 | -0.1053 | -45.7728
-16 | -1.0821 | 0.02107 | -0.1051 | -51.3574
-15.5 | -1.0682 | 0.01853 | -0.1041 | -57.6471
-15 | -1.0629 | 0.01659 | -0.1004 | -64.0687
-14.5 | -1.0392 | 0.01561 | -0.097 | -66.5727
-14 | -0.9998 | 0.01474 | -0.0956 | -67.829
-13.5 | -0.957 | 0.01387 | -0.0947 | -68.9978
-13 | -0.9115 | 0.013 | -0.094 | -70.1154
-12.5 | -0.8689 | 0.01174 | -0.0931 | -74.0119
-12 | -0.8184 | 0.01099 | -0.0929 | -74.4677
-11.5 | -0.7646 | 0.01046 | -0.0932 | -73.0975
-11 | -0.709 | 0.01003 | -0.0936 | -70.6879
-10.5 | -0.6526 | 0.00961 | -0.094 | -67.9084
-10 | -0.5953 | 0.00926 | -0.0946 | -64.2873
-9.5 | -0.538 | 0.0089 | -0.0952 | -60.4494
-9 | -0.4797 | 0.00862 | -0.096 | -55.6497
-8.5 | -0.4211 | 0.00831 | -0.0967 | -50.6739
-8 | -0.3623 | 0.00802 | -0.0975 | -45.1746
-7.5 | -0.3031 | 0.00779 | -0.0984 | -38.9089
-7 | -0.2437 | 0.00753 | -0.0993 | -32.3639
-6.5 | -0.1842 | 0.00729 | -0.1002 | -25.2675
-6 | -0.1245 | 0.00708 | -0.1012 | -17.5847
-5.5 | -0.0651 | 0.00682 | -0.1021 | -9.5455
-5 | -0.0055 | 0.00655 | -0.1031 | -0.83969
-4.5 | 0.0542 | 0.00635 | -0.1041 | 8.5354
-4 | 0.1142 | 0.00613 | -0.1052 | 18.6297
-3.5 | 0.174 | 0.00594 | -0.1063 | 29.2929
-3 | 0.234 | 0.00566 | -0.1074 | 41.3428
-2.5 | 0.2935 | 0.00541 | -0.1085 | 54.2514
-2 | 0.3535 | 0.00514 | -0.1097 | 68.7743
-1.5 | 0.4135 | 0.00506 | -0.1108 | 81.7194
-1 | 0.4743 | 0.00506 | -0.112 | 93.7352
-0.5 | 0.5347 | 0.00511 | -0.1131 | 104.638
0 | 0.595 | 0.00514 | -0.1142 | 115.7588
0.5 | 0.6552 | 0.00518 | -0.1153 | 126.4865
1 | 0.715 | 0.00528 | -0.1163 | 135.4167
1.5 | 0.7751 | 0.00533 | -0.1175 | 145.4221
2 | 0.8342 | 0.00546 | -0.1184 | 152.7839
2.5 | 0.8938 | 0.00553 | -0.1195 | 161.6275
3 | 0.9518 | 0.00571 | -0.1203 | 166.69
3.5 | 1.0108 | 0.0058 | -0.1213 | 174.2759
4 | 1.068 | 0.00599 | -0.122 | 178.2972
4.5 | 1.1262 | 0.0061 | -0.1229 | 184.623
5 | 1.1818 | 0.00633 | -0.1233 | 186.6983
5.5 | 1.2367 | 0.00657 | -0.1237 | 188.2344
6 | 1.2899 | 0.00684 | -0.1238 | 188.5819
6.5 | 1.3424 | 0.00713 | -0.1238 | 188.2749
7 | 1.3922 | 0.00745 | -0.1233 | 186.8725
7.5 | 1.4375 | 0.00788 | -0.1221 | 182.4239
8 | 1.4619 | 0.00857 | -0.117 | 170.5834
8.5 | 1.4569 | 0.01001 | -0.1075 | 145.5445
9 | 1.4523 | 0.01214 | -0.0994 | 119.6293
9.5 | 1.4581 | 0.01422 | -0.0935 | 102.5387
10 | 1.4674 | 0.01635 | -0.0885 | 89.7492
10.5 | 1.4768 | 0.01864 | -0.0839 | 79.2275
11 | 1.4812 | 0.02133 | -0.0792 | 69.4421
11.5 | 1.4977 | 0.02338 | -0.0765 | 64.059
12 | 1.5067 | 0.02642 | -0.0732 | 57.0288
12.5 | 1.5179 | 0.02949 | -0.0704 | 51.4717
13 | 1.5307 | 0.0326 | -0.068 | 46.954
13.5 | 1.5395 | 0.03616 | -0.0655 | 42.5747
14 | 1.5514 | 0.03965 | -0.0636 | 39.1274
14.5 | 1.56 | 0.04354 | -0.0618 | 35.8291
15 | 1.5644 | 0.04799 | -0.0601 | 32.5985
15.5 | 1.572 | 0.05232 | -0.0588 | 30.0459
16 | 1.5807 | 0.05674 | -0.0579 | 27.8587
16.5 | 1.5888 | 0.06133 | -0.0573 | 25.9058
17 | 1.5982 | 0.06595 | -0.057 | 24.2335
17.5 | 1.6062 | 0.07081 | -0.0568 | 22.6832
18 | 1.6193 | 0.0752 | -0.057 | 21.5332
18.5 | 1.6277 | 0.08025 | -0.0574 | 20.2829
19 | 1.6363 | 0.08539 | -0.058 | 19.1627
19.5 | 1.6423 | 0.09095 | -0.0588 | 18.0572
20 | 1.6505 | 0.09631 | -0.0599 | 17.1374

## 75. Re 5M Mach 0.10 (1)
BIGFOIL.COM POLAR EXPORT
NACA63-720 a=0.6
NACA63-720 a=0.6 |  |  |  | Cl Max: | 1.991 | at alpha= | 15 | deg
JavaFoil+Calcfoil stall+Eppler ext transition |  |  |  | L/D Max: | 141.816 | at alpha= | 5.5 | deg
Re: | 5000000 |  |  | Cd Min: | 0.00597 | at alpha= | -2 | deg
Mach: | 0.1 |  |  | Cl=0 at alpha= | -4.9062 | deg
|  |  |  | @ Cl=0.1, Cd= | 0.0067786
|  |  |  | @ Cl=0.4, Cd= | 0.0060281
|  |  |  | @ Cl=0.6, Cd= | 0.0063444
alpha (deg) | Cl | Cd | Cm | Cl/Cd
-20 | -0.758 | 0.14022 | -0.051 | -5.408
-19.5 | -0.774 | 0.13076 | -0.053 | -5.921
-19 | -0.785 | 0.12751 | -0.053 | -6.156
-18.5 | -0.797 | 0.11873 | -0.054 | -6.715
-18 | -0.807 | 0.11106 | -0.056 | -7.268
-17.5 | -0.819 | 0.09904 | -0.058 | -8.272
-17 | -0.829 | 0.08752 | -0.061 | -9.477
-16.5 | -0.85 | 0.06712 | -0.067 | -12.661
-16 | -0.85 | 0.06141 | -0.068 | -13.843
-15.5 | -0.857 | 0.04927 | -0.071 | -17.397
-15 | -0.853 | 0.04311 | -0.073 | -19.783
-14.5 | -0.844 | 0.03795 | -0.074 | -22.233
-14 | -0.83 | 0.03372 | -0.076 | -24.615
-13.5 | -0.81 | 0.03092 | -0.077 | -26.201
-13 | -0.788 | 0.02753 | -0.078 | -28.615
-12.5 | -0.761 | 0.02465 | -0.079 | -30.875
-12 | -0.735 | 0.02074 | -0.081 | -35.435
-11.5 | -0.703 | 0.01805 | -0.083 | -38.94
-11 | -0.667 | 0.0157 | -0.084 | -42.506
-10.5 | -0.628 | 0.01372 | -0.086 | -45.78
-10 | -0.585 | 0.0121 | -0.088 | -48.349
-9.5 | -0.539 | 0.01078 | -0.089 | -50.044
-9 | -0.498 | 0.00832 | -0.093 | -59.886
-8.5 | -0.442 | 0.00797 | -0.093 | -55.432
-8 | -0.383 | 0.00768 | -0.094 | -49.841
-7.5 | -0.322 | 0.00816 | -0.095 | -39.525
-7 | -0.261 | 0.00796 | -0.095 | -32.804
-6.5 | -0.199 | 0.00783 | -0.096 | -25.474
-6 | -0.137 | 0.00766 | -0.097 | -17.899
-5.5 | -0.075 | 0.00754 | -0.097 | -9.883
-5 | -0.012 | 0.00706 | -0.098 | -1.645
-4.5 | 0.052 | 0.00687 | -0.099 | 7.502
-4 | 0.115 | 0.00675 | -0.099 | 17.015
-3.5 | 0.178 | 0.00629 | -0.1 | 28.355
-3 | 0.242 | 0.00614 | -0.101 | 39.457
-2.5 | 0.306 | 0.00599 | -0.102 | 51.03
-2 | 0.369 | 0.00597 | -0.102 | 61.83
-1.5 | 0.433 | 0.00609 | -0.103 | 71.105
-1 | 0.496 | 0.00614 | -0.104 | 80.862
-0.5 | 0.56 | 0.0063 | -0.104 | 88.762
0 | 0.623 | 0.00637 | -0.105 | 97.717
0.5 | 0.686 | 0.00652 | -0.106 | 105.237
1 | 0.743 | 0.00619 | -0.105 | 119.949
1.5 | 0.803 | 0.00693 | -0.106 | 115.913
2 | 0.864 | 0.00709 | -0.106 | 121.929
2.5 | 0.925 | 0.00728 | -0.107 | 127.032
3 | 0.985 | 0.00746 | -0.107 | 132.094
3.5 | 1.045 | 0.00774 | -0.108 | 135.043
4 | 1.105 | 0.008 | -0.108 | 138.116
4.5 | 1.154 | 0.00827 | -0.109 | 139.497
5 | 1.212 | 0.00856 | -0.109 | 141.6
5.5 | 1.27 | 0.00895 | -0.109 | 141.816
6 | 1.327 | 0.00936 | -0.11 | 141.735
6.5 | 1.383 | 0.00978 | -0.11 | 141.409
7 | 1.439 | 0.01046 | -0.111 | 137.571
7.5 | 1.491 | 0.01162 | -0.111 | 128.306
8 | 1.544 | 0.01259 | -0.111 | 122.644
8.5 | 1.595 | 0.01361 | -0.112 | 117.192
9 | 1.643 | 0.01472 | -0.112 | 111.586
9.5 | 1.687 | 0.01665 | -0.112 | 101.352
10 | 1.732 | 0.01839 | -0.113 | 94.149
10.5 | 1.774 | 0.02 | -0.113 | 88.706
11 | 1.814 | 0.02127 | -0.113 | 85.263
11.5 | 1.848 | 0.02463 | -0.113 | 75.036
12 | 1.882 | 0.02588 | -0.114 | 72.735
12.5 | 1.913 | 0.02724 | -0.114 | 70.234
13 | 1.938 | 0.0288 | -0.114 | 67.318
13.5 | 1.96 | 0.03031 | -0.115 | 64.664
14 | 1.977 | 0.03196 | -0.115 | 61.881
14.5 | 1.989 | 0.03329 | -0.115 | 59.761
15 | 1.991 | 0.03507 | -0.116 | 56.773
15.5 | 1.987 | 0.03694 | -0.116 | 53.787
16 | 1.977 | 0.03886 | -0.116 | 50.878
16.5 | 1.962 | 0.04116 | -0.116 | 47.666
17 | 1.941 | 0.04343 | -0.117 | 44.693
17.5 | 1.915 | 0.04609 | -0.117 | 41.55
18 | 1.885 | 0.04864 | -0.117 | 38.755
18.5 | 1.85 | 0.05144 | -0.117 | 35.965
19 | 1.811 | 0.05427 | -0.117 | 33.375
19.5 | 1.769 | 0.05748 | -0.118 | 30.776
20 | 1.723 | 0.06067 | -0.118 | 28.406

## 76. Re 5M Mach 0.10 (2)
BIGFOIL.COM POLAR EXPORT
NACA63-720 a=0.6
NACA63-720 a=0.6 |  |  |  | Cl Max: | 1.6461 | at alpha= | 20 | deg
XFOIL ncrit=9 |  |  |  | L/D Max: | 188.101 | at alpha= | 6 | deg
Re: | 5000000 |  |  | Cd Min: | 0.09917 | at alpha= | 20 | deg
Mach: | 0.1 |  |  | Cl=0 at alpha= | -4.9534 | deg
|  |  |  | @ Cl=0.1, Cd= | 0.006207
|  |  |  | @ Cl=0.4, Cd= | 0.0051016
|  |  |  | @ Cl=0.6, Cd= | 0.0051608
alpha (deg) | Cl | Cd | Cm | Cl/Cd
-20 | -1.0362 | 0.06665 | -0.0921 | -15.5469
-19.5 | -1.0552 | 0.05799 | -0.0972 | -18.1962
-19 | -1.0775 | 0.04961 | -0.1015 | -21.7194
-18.5 | -1.0867 | 0.04325 | -0.1043 | -25.126
-18 | -1.0892 | 0.03816 | -0.106 | -28.543
-17.5 | -1.0948 | 0.03325 | -0.107 | -32.9263
-17 | -1.0861 | 0.02966 | -0.1074 | -36.6183
-16.5 | -1.0828 | 0.02585 | -0.1073 | -41.8878
-16 | -1.0721 | 0.02266 | -0.1071 | -47.3124
-15.5 | -1.0584 | 0.0198 | -0.1065 | -53.4545
-15 | -1.0465 | 0.01744 | -0.1048 | -60.0057
-14.5 | -1.0396 | 0.01604 | -0.0997 | -64.813
-14 | -1.0034 | 0.01508 | -0.0979 | -66.5385
-13.5 | -0.9609 | 0.01422 | -0.0967 | -67.5738
-13 | -0.9161 | 0.01331 | -0.0958 | -68.8279
-12.5 | -0.8685 | 0.01245 | -0.0952 | -69.759
-12 | -0.8245 | 0.01117 | -0.0943 | -73.8138
-11.5 | -0.7706 | 0.01059 | -0.0944 | -72.7668
-11 | -0.7145 | 0.01015 | -0.0947 | -70.3941
-10.5 | -0.658 | 0.00969 | -0.0951 | -67.9051
-10 | -0.6 | 0.00935 | -0.0956 | -64.1711
-9.5 | -0.5423 | 0.00897 | -0.0962 | -60.4571
-9 | -0.4836 | 0.00867 | -0.0968 | -55.7785
-8.5 | -0.4244 | 0.00836 | -0.0976 | -50.7656
-8 | -0.3652 | 0.00806 | -0.0983 | -45.3102
-7.5 | -0.3054 | 0.00784 | -0.0992 | -38.9541
-7 | -0.2456 | 0.00756 | -0.1 | -32.4868
-6.5 | -0.1856 | 0.00733 | -0.1009 | -25.3206
-6 | -0.1254 | 0.00711 | -0.1018 | -17.6371
-5.5 | -0.0655 | 0.00687 | -0.1028 | -9.5342
-5 | -0.0056 | 0.00657 | -0.1038 | -0.85236
-4.5 | 0.0545 | 0.00638 | -0.1048 | 8.5423
-4 | 0.115 | 0.00615 | -0.1059 | 18.6992
-3.5 | 0.1752 | 0.00596 | -0.1069 | 29.396
-3 | 0.2356 | 0.00568 | -0.1081 | 41.4789
-2.5 | 0.2955 | 0.00543 | -0.1092 | 54.4199
-2 | 0.356 | 0.00516 | -0.1104 | 68.9922
-1.5 | 0.4163 | 0.00508 | -0.1115 | 81.9488
-1 | 0.4775 | 0.00507 | -0.1126 | 94.1815
-0.5 | 0.5382 | 0.00514 | -0.1137 | 104.7082
0 | 0.5991 | 0.00516 | -0.1149 | 116.1047
0.5 | 0.6595 | 0.00521 | -0.116 | 126.5835
1 | 0.7199 | 0.0053 | -0.117 | 135.8302
1.5 | 0.7803 | 0.00536 | -0.1181 | 145.5784
2 | 0.8397 | 0.00549 | -0.1191 | 152.9508
2.5 | 0.8998 | 0.00556 | -0.1201 | 161.8345
3 | 0.9582 | 0.00575 | -0.1209 | 166.6435
3.5 | 1.0175 | 0.00583 | -0.1219 | 174.5283
4 | 1.075 | 0.00603 | -0.1226 | 178.2753
4.5 | 1.1336 | 0.00614 | -0.1234 | 184.6254
5 | 1.1896 | 0.00636 | -0.1239 | 187.044
5.5 | 1.2446 | 0.00662 | -0.1242 | 188.006
6 | 1.2979 | 0.0069 | -0.1242 | 188.1014
6.5 | 1.3504 | 0.00719 | -0.1241 | 187.8164
7 | 1.4 | 0.00752 | -0.1234 | 186.1702
7.5 | 1.4445 | 0.00796 | -0.1219 | 181.4698
8 | 1.4643 | 0.00865 | -0.1159 | 169.2832
8.5 | 1.4605 | 0.01022 | -0.1068 | 142.9061
9 | 1.4571 | 0.01238 | -0.0989 | 117.6979
9.5 | 1.4618 | 0.01455 | -0.0929 | 100.4674
10.5 | 1.4783 | 0.01917 | -0.0831 | 77.1153
11 | 1.4805 | 0.0221 | -0.0782 | 66.991
11.5 | 1.4969 | 0.02426 | -0.0756 | 61.7024
12 | 1.5062 | 0.02736 | -0.0724 | 55.0512
12.5 | 1.5165 | 0.03058 | -0.0695 | 49.5912
13 | 1.5286 | 0.03382 | -0.0671 | 45.1981
13.5 | 1.5363 | 0.03756 | -0.0646 | 40.9026
14 | 1.5481 | 0.04114 | -0.0628 | 37.63
14.5 | 1.5564 | 0.04516 | -0.061 | 34.4641
15 | 1.5594 | 0.04984 | -0.0593 | 31.2881
15.5 | 1.5666 | 0.05433 | -0.0581 | 28.8349
16 | 1.5752 | 0.05885 | -0.0573 | 26.7664
16.5 | 1.585 | 0.06337 | -0.0567 | 25.0118
17 | 1.5959 | 0.06791 | -0.0565 | 23.5002
17.5 | 1.6038 | 0.0729 | -0.0564 | 22
18 | 1.6137 | 0.07782 | -0.0567 | 20.7363
18.5 | 1.6209 | 0.08314 | -0.0571 | 19.496
19 | 1.6303 | 0.08828 | -0.0578 | 18.4674
19.5 | 1.6388 | 0.0936 | -0.0587 | 17.5085
20 | 1.6461 | 0.09917 | -0.0598 | 16.5988

## 77. Re 5M Mach 0.25 (1)
BIGFOIL.COM POLAR EXPORT
NACA63-720 a=0.6
NACA63-720 a=0.6 |  |  |  | Cl Max: | 1.962 | at alpha= | 14 | deg
JavaFoil+Calcfoil stall+Eppler ext transition |  |  |  | L/D Max: | 138.037 | at alpha= | 5 | deg
Re: | 5000000 |  |  | Cd Min: | 0.00608 | at alpha= | -2.5 | deg
Mach: | 0.25 |  |  | Cl=0 at alpha= | -4.9077 | deg
|  |  |  | @ Cl=0.1, Cd= | 0.0068915
|  |  |  | @ Cl=0.4, Cd= | 0.0061077
|  |  |  | @ Cl=0.6, Cd= | 0.0063175
alpha (deg) | Cl | Cd | Cm | Cl/Cd
-18.5 | -0.519 | 0.14072 | -0.049 | -3.685
-18 | -0.558 | 0.13501 | -0.05 | -4.136
-17.5 | -0.595 | 0.12575 | -0.051 | -4.733
-17 | -0.628 | 0.11783 | -0.053 | -5.328
-16.5 | -0.657 | 0.10857 | -0.055 | -6.048
-16 | -0.684 | 0.09548 | -0.059 | -7.166
-15.5 | -0.707 | 0.08423 | -0.062 | -8.392
-15 | -0.73 | 0.06965 | -0.067 | -10.477
-14.5 | -0.752 | 0.05389 | -0.072 | -13.948
-14 | -0.756 | 0.04765 | -0.074 | -15.864
-13.5 | -0.761 | 0.03765 | -0.077 | -20.213
-13 | -0.753 | 0.03255 | -0.079 | -23.136
-12.5 | -0.738 | 0.02849 | -0.08 | -25.905
-12 | -0.715 | 0.02578 | -0.082 | -27.736
-11.5 | -0.688 | 0.02293 | -0.083 | -29.995
-11 | -0.66 | 0.01883 | -0.085 | -35.065
-10.5 | -0.625 | 0.01629 | -0.087 | -38.371
-10 | -0.586 | 0.01406 | -0.089 | -41.649
-9.5 | -0.542 | 0.01232 | -0.09 | -43.995
-9 | -0.494 | 0.01085 | -0.092 | -45.59
-8.5 | -0.451 | 0.00826 | -0.096 | -54.626
-8 | -0.392 | 0.00794 | -0.097 | -49.386
-7.5 | -0.33 | 0.00833 | -0.097 | -39.639
-7 | -0.268 | 0.00813 | -0.098 | -32.92
-6.5 | -0.205 | 0.00796 | -0.099 | -25.679
-6 | -0.141 | 0.00781 | -0.099 | -18.014
-5.5 | -0.077 | 0.00768 | -0.1 | -9.965
-5 | -0.012 | 0.00717 | -0.101 | -1.664
-4.5 | 0.053 | 0.007 | -0.102 | 7.558
-4 | 0.118 | 0.00685 | -0.102 | 17.221
-3.5 | 0.183 | 0.00642 | -0.103 | 28.544
-3 | 0.249 | 0.00627 | -0.104 | 39.743
-2.5 | 0.314 | 0.00608 | -0.104 | 51.72
-2 | 0.38 | 0.00608 | -0.105 | 62.38
-1.5 | 0.445 | 0.00617 | -0.106 | 72.129
-1 | 0.51 | 0.0063 | -0.106 | 80.94
-0.5 | 0.575 | 0.00643 | -0.107 | 89.377
0 | 0.635 | 0.00616 | -0.107 | 103.094
0.5 | 0.698 | 0.00678 | -0.107 | 102.892
1 | 0.76 | 0.00695 | -0.108 | 109.434
1.5 | 0.823 | 0.00715 | -0.108 | 115.008
2 | 0.885 | 0.00733 | -0.109 | 120.706
2.5 | 0.947 | 0.00752 | -0.109 | 125.976
3 | 1.009 | 0.00777 | -0.11 | 129.902
3.5 | 1.071 | 0.00807 | -0.11 | 132.717
4 | 1.132 | 0.00834 | -0.111 | 135.861
4.5 | 1.181 | 0.00864 | -0.111 | 136.808
5 | 1.241 | 0.00899 | -0.112 | 138.037
5.5 | 1.3 | 0.00943 | -0.112 | 137.875
6 | 1.358 | 0.00985 | -0.113 | 137.886
6.5 | 1.416 | 0.01038 | -0.113 | 136.428
7 | 1.472 | 0.0111 | -0.113 | 132.655
7.5 | 1.525 | 0.01277 | -0.114 | 119.385
8 | 1.579 | 0.0135 | -0.114 | 116.993
8.5 | 1.63 | 0.01466 | -0.114 | 111.189
9 | 1.678 | 0.01592 | -0.115 | 105.361
9.5 | 1.722 | 0.01823 | -0.115 | 94.489
10 | 1.765 | 0.02032 | -0.115 | 86.844
10.5 | 1.806 | 0.02182 | -0.116 | 82.79
11 | 1.844 | 0.02321 | -0.116 | 79.445
11.5 | 1.874 | 0.02683 | -0.116 | 69.831
12 | 1.903 | 0.02834 | -0.116 | 67.156
12.5 | 1.928 | 0.02997 | -0.117 | 64.328
13 | 1.945 | 0.03169 | -0.117 | 61.386
13.5 | 1.956 | 0.03372 | -0.117 | 58.009
14 | 1.962 | 0.0354 | -0.118 | 55.41
14.5 | 1.959 | 0.03755 | -0.118 | 52.16
15 | 1.94 | 0.03955 | -0.118 | 49.056
15.5 | 1.912 | 0.04188 | -0.119 | 45.656
16 | 1.875 | 0.04457 | -0.119 | 42.064
16.5 | 1.828 | 0.04769 | -0.119 | 38.324
17 | 1.772 | 0.05056 | -0.119 | 35.045
17.5 | 1.708 | 0.05401 | -0.119 | 31.618
18 | 1.634 | 0.05806 | -0.119 | 28.15
18.5 | 1.553 | 0.06238 | -0.119 | 24.903
19 | 1.467 | 0.0665 | -0.12 | 22.054

## 78. Re 5M Mach 0.25 (2)
BIGFOIL.COM POLAR EXPORT
NACA63-720 a=0.6
NACA63-720 a=0.6 |  |  |  | Cl Max: | 1.616 | at alpha= | 20 | deg
XFOIL ncrit=9 |  |  |  | L/D Max: | 187.249 | at alpha= | 5 | deg
Re: | 5000000 |  |  | Cd Min: | 0.12054 | at alpha= | -20 | deg
Mach: | 0.25 |  |  | Cl=0 at alpha= | -4.9538 | deg
|  |  |  | @ Cl=0.1, Cd= | 0.0063721
|  |  |  | @ Cl=0.4, Cd= | 0.0052213
|  |  |  | @ Cl=0.6, Cd= | 0.0052498
alpha (deg) | Cl | Cd | Cm | Cl/Cd
-20 | -0.7322 | 0.12054 | -0.0643 | -6.0743
-19.5 | -0.8154 | 0.09912 | -0.0792 | -8.2264
-19 | -0.8866 | 0.08121 | -0.0916 | -10.9174
-18.5 | -0.9304 | 0.06837 | -0.1001 | -13.6083
-18 | -0.9554 | 0.05875 | -0.106 | -16.2621
-17.5 | -0.9795 | 0.04999 | -0.1108 | -19.5939
-17 | -0.9791 | 0.04427 | -0.1134 | -22.1166
-16.5 | -0.9927 | 0.03796 | -0.1155 | -26.1512
-16 | -0.9983 | 0.0329 | -0.1164 | -30.3435
-15.5 | -0.9995 | 0.02842 | -0.1166 | -35.1689
-15 | -0.9925 | 0.02472 | -0.1162 | -40.1497
-14.5 | -0.9811 | 0.02138 | -0.1156 | -45.8887
-14 | -0.9674 | 0.01841 | -0.1146 | -52.5475
-13.5 | -0.9656 | 0.01616 | -0.1103 | -59.7525
-13 | -0.9358 | 0.01499 | -0.1069 | -62.4283
-12.5 | -0.8916 | 0.01401 | -0.1051 | -63.6403
-12 | -0.8437 | 0.01307 | -0.1038 | -64.5524
-11.5 | -0.7942 | 0.01207 | -0.1026 | -65.7995
-11 | -0.7451 | 0.01084 | -0.1016 | -68.7362
-10.5 | -0.6868 | 0.01025 | -0.1014 | -67.0049
-10 | -0.6271 | 0.00976 | -0.1014 | -64.252
-9.5 | -0.566 | 0.0094 | -0.1016 | -60.2128
-9 | -0.5049 | 0.00898 | -0.1019 | -56.2249
-8.5 | -0.4429 | 0.00864 | -0.1023 | -51.2616
-8 | -0.3809 | 0.00832 | -0.1028 | -45.7812
-7.5 | -0.3186 | 0.00803 | -0.1034 | -39.6762
-7 | -0.2558 | 0.00775 | -0.1041 | -33.0065
-6.5 | -0.1933 | 0.00753 | -0.1049 | -25.6707
-6 | -0.1305 | 0.00728 | -0.1057 | -17.9258
-5.5 | -0.068 | 0.00705 | -0.1066 | -9.6454
-5 | -0.0058 | 0.00676 | -0.1075 | -0.85799
-4.5 | 0.0569 | 0.00651 | -0.1084 | 8.7404
-4 | 0.1194 | 0.00631 | -0.1094 | 18.9223
-3.5 | 0.1822 | 0.00607 | -0.1105 | 30.0165
-3 | 0.2445 | 0.00582 | -0.1116 | 42.0103
-2.5 | 0.307 | 0.00553 | -0.1128 | 55.5154
-2 | 0.3692 | 0.00528 | -0.1139 | 69.9242
-1.5 | 0.4322 | 0.00516 | -0.1151 | 83.7597
-1 | 0.4953 | 0.00519 | -0.1163 | 95.4335
-0.5 | 0.5584 | 0.00523 | -0.1174 | 106.7686
0 | 0.6214 | 0.00526 | -0.1186 | 118.1369
0.5 | 0.6837 | 0.00535 | -0.1196 | 127.7944
1 | 0.7467 | 0.00542 | -0.1207 | 137.7675
1.5 | 0.8085 | 0.00553 | -0.1217 | 146.2025
2 | 0.871 | 0.00562 | -0.1228 | 154.9822
2.5 | 0.9325 | 0.00573 | -0.1237 | 162.74
3 | 0.9936 | 0.00588 | -0.1245 | 168.9796
3.5 | 1.054 | 0.00605 | -0.1252 | 174.2149
4 | 1.1143 | 0.0062 | -0.1259 | 179.7258
4.5 | 1.1736 | 0.00639 | -0.1264 | 183.662
5 | 1.2321 | 0.00658 | -0.1268 | 187.2492
5.5 | 1.2872 | 0.0069 | -0.1266 | 186.5507
6 | 1.3403 | 0.00722 | -0.1259 | 185.6371
6.5 | 1.3913 | 0.00756 | -0.125 | 184.0344
7 | 1.4366 | 0.00798 | -0.1229 | 180.0251
7.5 | 1.4578 | 0.00858 | -0.1166 | 169.9068
8 | 1.4817 | 0.00952 | -0.1115 | 155.6408
8.5 | 1.4834 | 0.01147 | -0.1038 | 129.3287
9 | 1.4774 | 0.01409 | -0.0959 | 104.8545
9.5 | 1.4772 | 0.01675 | -0.0894 | 88.191
10 | 1.4778 | 0.01964 | -0.0835 | 75.2444
10.5 | 1.4821 | 0.02262 | -0.0786 | 65.5217
11 | 1.4849 | 0.02598 | -0.0741 | 57.1555
11.5 | 1.492 | 0.02922 | -0.0704 | 51.0609
12 | 1.5065 | 0.03239 | -0.0684 | 46.5113
12.5 | 1.5144 | 0.03616 | -0.0655 | 41.8805
13 | 1.5246 | 0.03998 | -0.0631 | 38.1341
13.5 | 1.5272 | 0.04458 | -0.0607 | 34.2575
14 | 1.536 | 0.0489 | -0.0589 | 31.411
14.5 | 1.5399 | 0.05381 | -0.0573 | 28.6174
15 | 1.5427 | 0.05906 | -0.0561 | 26.1209
15.5 | 1.5448 | 0.0646 | -0.0552 | 23.9133
16 | 1.5528 | 0.06977 | -0.0548 | 22.256
16.5 | 1.561 | 0.07506 | -0.0546 | 20.7967
17 | 1.5706 | 0.08038 | -0.0548 | 19.5397
17.5 | 1.5793 | 0.08587 | -0.0552 | 18.3918
18 | 1.5877 | 0.09155 | -0.0559 | 17.3424
18.5 | 1.5982 | 0.09706 | -0.0568 | 16.4661
19 | 1.6028 | 0.1034 | -0.058 | 15.501
19.5 | 1.6105 | 0.10943 | -0.0594 | 14.7172
20 | 1.616 | 0.11581 | -0.0612 | 13.9539

## 79. Re 5M Mach 0.50 (1)
BIGFOIL.COM POLAR EXPORT
NACA63-720 a=0.6
NACA63-720 a=0.6 |  |  |  | Cl Max: | 1.869 | at alpha= | 10.5 | deg
JavaFoil+Calcfoil stall+Eppler ext transition |  |  |  | L/D Max: | 123.648 | at alpha= | 4 | deg
Re: | 5000000 |  |  | Cd Min: | 0.0063 | at alpha= | -2.5 | deg
Mach: | 0.5 |  |  | Cl=0 at alpha= | -4.9097 | deg
|  |  |  | @ Cl=0.1, Cd= | 0.0076308
|  |  |  | @ Cl=0.4, Cd= | 0.0066155
|  |  |  | @ Cl=0.6, Cd= | 0.0070516
alpha (deg) | Cl | Cd | Cm | Cl/Cd
-20 | -0.882 | 0.16038 | -0.053 | -5.498
-19.5 | -0.856 | 0.1603 | -0.055 | -5.338
-19 | -0.826 | 0.15106 | -0.055 | -5.466
-18.5 | -0.794 | 0.14667 | -0.053 | -5.413
-18 | -0.764 | 0.14395 | -0.052 | -5.309
-17.5 | -0.735 | 0.13764 | -0.052 | -5.341
-17 | -0.709 | 0.13215 | -0.056 | -5.367
-16.5 | -0.678 | 0.12709 | -0.053 | -5.332
-16 | -0.647 | 0.12167 | -0.051 | -5.315
-15.5 | -0.618 | 0.11674 | -0.051 | -5.29
-15 | -0.589 | 0.11916 | -0.053 | -4.947
-14.5 | -0.56 | 0.11147 | -0.052 | -5.021
-14 | -0.53 | 0.10469 | -0.05 | -5.058
-13.5 | -0.501 | 0.101 | -0.05 | -4.956
-13 | -0.472 | 0.0979 | -0.05 | -4.817
-12.5 | -0.442 | 0.09499 | -0.05 | -4.658
-12 | -0.413 | 0.08482 | -0.05 | -4.872
-11.5 | -0.385 | 0.07782 | -0.052 | -4.941
-11 | -0.355 | 0.08496 | -0.051 | -4.18
-10.5 | -0.331 | 0.06637 | -0.064 | -4.985
-10 | -0.418 | 0.03616 | -0.087 | -11.558
-9.5 | -0.495 | 0.02617 | -0.093 | -18.921
-9 | -0.483 | 0.02081 | -0.096 | -23.224
-8.5 | -0.449 | 0.01721 | -0.099 | -26.066
-8 | -0.403 | 0.01401 | -0.101 | -28.765
-7.5 | -0.351 | 0.01022 | -0.105 | -34.293
-7 | -0.289 | 0.00967 | -0.107 | -29.874
-6.5 | -0.226 | 0.00901 | -0.11 | -25.078
-6 | -0.156 | 0.00864 | -0.111 | -18.066
-5.5 | -0.085 | 0.00842 | -0.112 | -10.105
-5 | -0.013 | 0.00823 | -0.113 | -1.614
-4.5 | 0.059 | 0.00776 | -0.113 | 7.608
-4 | 0.132 | 0.00753 | -0.114 | 17.477
-3.5 | 0.204 | 0.00729 | -0.115 | 28.069
-3 | 0.279 | 0.00681 | -0.115 | 40.87
-2.5 | 0.351 | 0.0063 | -0.115 | 55.778
-2 | 0.424 | 0.00677 | -0.116 | 62.646
-1.5 | 0.497 | 0.00689 | -0.116 | 72.185
-1 | 0.57 | 0.00699 | -0.117 | 81.611
-0.5 | 0.643 | 0.00714 | -0.117 | 90.04
0 | 0.701 | 0.00754 | -0.118 | 92.881
0.5 | 0.771 | 0.00781 | -0.119 | 98.652
1 | 0.84 | 0.00806 | -0.119 | 104.177
1.5 | 0.91 | 0.00834 | -0.12 | 109.138
2 | 0.979 | 0.00864 | -0.12 | 113.31
2.5 | 1.048 | 0.00893 | -0.121 | 117.388
3 | 1.117 | 0.00932 | -0.121 | 119.759
3.5 | 1.185 | 0.00972 | -0.122 | 121.892
4 | 1.253 | 0.01014 | -0.122 | 123.648
4.5 | 1.301 | 0.0106 | -0.123 | 122.749
5 | 1.365 | 0.01124 | -0.123 | 121.459
5.5 | 1.429 | 0.01184 | -0.124 | 120.709
6 | 1.493 | 0.01253 | -0.124 | 119.119
6.5 | 1.554 | 0.0136 | -0.125 | 114.263
7 | 1.612 | 0.01552 | -0.125 | 103.866
7.5 | 1.669 | 0.01705 | -0.125 | 97.858
8 | 1.724 | 0.01883 | -0.126 | 91.541
8.5 | 1.77 | 0.02158 | -0.126 | 82.044
9 | 1.808 | 0.02494 | -0.126 | 72.5
9.5 | 1.84 | 0.02789 | -0.127 | 65.97
10 | 1.859 | 0.0334 | -0.127 | 55.663
10.5 | 1.869 | 0.03628 | -0.127 | 51.512
11 | 1.848 | 0.03943 | -0.127 | 46.878
11.5 | 1.782 | 0.04315 | -0.128 | 41.307
12 | 1.594 | 0.04809 | -0.128 | 33.135
12.5 | 1.141 | 0.0544 | -0.128 | 20.973
13 | 1.167 | 0.06162 | -0.128 | 18.944
13.5 | 1.198 | 0.06259 | -0.128 | 19.138
14 | 1.227 | 0.06431 | -0.128 | 19.078
14.5 | 1.253 | 0.07183 | -0.128 | 17.444
15 | 1.281 | 0.07345 | -0.128 | 17.443
15.5 | 1.312 | 0.07239 | -0.129 | 18.121

## 80. Re 5M Mach 0.50 (2)
BIGFOIL.COM POLAR EXPORT
NACA63-720 a=0.6
NACA63-720 a=0.6 |  |  |  | Cl Max: | 1.5529 | at alpha= | 20 | deg
XFOIL ncrit=9 |  |  |  | L/D Max: | 164.703 | at alpha= | 3.5 | deg
Re: | 5000000 |  |  | Cd Min: | 0.17594 | at alpha= | 20 | deg
Mach: | 0.5 |  |  | Cl=0 at alpha= | -4.9565 | deg
|  |  |  | @ Cl=0.1, Cd= | 0.0071107
|  |  |  | @ Cl=0.4, Cd= | 0.0059455
|  |  |  | @ Cl=0.6, Cd= | 0.005731
alpha (deg) | Cl | Cd | Cm | Cl/Cd
-10 | -0.7354 | 0.01272 | -0.1341 | -57.8145
-9.5 | -0.6713 | 0.01165 | -0.1309 | -57.6223
-9 | -0.5998 | 0.01093 | -0.1286 | -54.8765
-8.5 | -0.5267 | 0.0103 | -0.1269 | -51.1359
-8 | -0.4529 | 0.0097 | -0.1256 | -46.6907
-7.5 | -0.3785 | 0.00923 | -0.1247 | -41.0076
-7 | -0.304 | 0.00877 | -0.1241 | -34.6636
-6.5 | -0.2292 | 0.00842 | -0.1239 | -27.2209
-6 | -0.155 | 0.0081 | -0.1238 | -19.1358
-5.5 | -0.0803 | 0.00782 | -0.1241 | -10.2685
-5 | -0.0064 | 0.00758 | -0.1245 | -0.84433
-4.5 | 0.0672 | 0.00726 | -0.1251 | 9.2562
-4 | 0.1397 | 0.00693 | -0.1258 | 20.1587
-3.5 | 0.2132 | 0.00669 | -0.1268 | 31.8685
-3 | 0.2857 | 0.00646 | -0.1277 | 44.226
-2.5 | 0.3581 | 0.00611 | -0.1288 | 58.6088
-2 | 0.4294 | 0.00583 | -0.1299 | 73.6535
-1.5 | 0.5021 | 0.00564 | -0.1311 | 89.0248
-1 | 0.5744 | 0.00571 | -0.1322 | 100.5954
-0.5 | 0.6476 | 0.00577 | -0.1333 | 112.2357
0 | 0.7191 | 0.00589 | -0.1343 | 122.0883
0.5 | 0.791 | 0.006 | -0.1352 | 131.8333
1 | 0.862 | 0.00613 | -0.136 | 140.6199
1.5 | 0.9311 | 0.00634 | -0.1364 | 146.8612
2 | 1.0013 | 0.00647 | -0.137 | 154.7604
2.5 | 1.067 | 0.00674 | -0.1367 | 158.3086
3 | 1.1333 | 0.00695 | -0.1364 | 163.0647
3.5 | 1.1941 | 0.00725 | -0.1351 | 164.7034
4 | 1.2325 | 0.00771 | -0.1299 | 159.8573
4.5 | 1.2736 | 0.00842 | -0.1255 | 151.2589
5 | 1.3143 | 0.00937 | -0.1215 | 140.2668
5.5 | 1.3606 | 0.01028 | -0.1183 | 132.3541
6 | 1.3995 | 0.01148 | -0.1142 | 121.9077
6.5 | 1.4355 | 0.01288 | -0.1099 | 111.4519
7 | 1.4693 | 0.01443 | -0.1054 | 101.8226
7.5 | 1.4944 | 0.01639 | -0.1002 | 91.1775
8 | 1.5158 | 0.01861 | -0.0948 | 81.4508
8.5 | 1.5294 | 0.02136 | -0.089 | 71.6011
9 | 1.5412 | 0.02446 | -0.0836 | 63.009
9.5 | 1.5374 | 0.02859 | -0.0775 | 53.774
10 | 1.5331 | 0.03309 | -0.0721 | 46.3312
10.5 | 1.5211 | 0.03847 | -0.0671 | 39.5399
11.5 | 1.4932 | 0.05088 | -0.0596 | 29.3475
12.5 | 1.4893 | 0.06311 | -0.0556 | 23.5985
13 | 1.493 | 0.06873 | -0.0543 | 21.7227
13.5 | 1.4942 | 0.07531 | -0.0535 | 19.8407
14 | 1.4971 | 0.08206 | -0.0532 | 18.244
14.5 | 1.4965 | 0.08939 | -0.0535 | 16.7412
15 | 1.4891 | 0.09776 | -0.0544 | 15.2322
15.5 | 1.4871 | 0.10584 | -0.0557 | 14.0505
16 | 1.494 | 0.11322 | -0.0571 | 13.1955
16.5 | 1.5034 | 0.12044 | -0.0588 | 12.4826
17 | 1.5125 | 0.12784 | -0.0608 | 11.8312
17.5 | 1.5233 | 0.13513 | -0.0629 | 11.2728
18 | 1.5318 | 0.14278 | -0.0656 | 10.7284
18.5 | 1.5406 | 0.15047 | -0.0685 | 10.2386
19 | 1.5449 | 0.15885 | -0.0721 | 9.7255
19.5 | 1.5506 | 0.16715 | -0.076 | 9.2767
20 | 1.5529 | 0.17594 | -0.0805 | 8.8263

## 81. Re 6M Mach 0.00 (1)
BIGFOIL.COM POLAR EXPORT
NACA63-720 a=0.6
NACA63-720 a=0.6 |  |  |  | Cl Max: | 1.998 | at alpha= | 15 | deg
JavaFoil+Calcfoil stall+Eppler ext transition |  |  |  | L/D Max: | 144.171 | at alpha= | 5.5 | deg
Re: | 6000000 |  |  | Cd Min: | 0.00592 | at alpha= | -2 | deg
Mach: | 0 |  |  | Cl=0 at alpha= | -4.9048 | deg
|  |  |  | @ Cl=0.1, Cd= | 0.0066989
|  |  |  | @ Cl=0.4, Cd= | 0.0059454
|  |  |  | @ Cl=0.6, Cd= | 0.0062019
alpha (deg) | Cl | Cd | Cm | Cl/Cd
-20 | -0.803 | 0.13176 | -0.053 | -6.096
-19.5 | -0.816 | 0.12277 | -0.055 | -6.648
-19 | -0.824 | 0.11906 | -0.055 | -6.918
-18.5 | -0.834 | 0.10921 | -0.057 | -7.64
-18 | -0.845 | 0.09852 | -0.059 | -8.573
-17.5 | -0.855 | 0.08695 | -0.061 | -9.829
-17 | -0.866 | 0.07328 | -0.065 | -11.82
-16.5 | -0.879 | 0.0579 | -0.068 | -15.189
-16 | -0.876 | 0.0535 | -0.069 | -16.368
-15.5 | -0.876 | 0.04442 | -0.072 | -19.73
-15 | -0.869 | 0.03921 | -0.073 | -22.153
-14.5 | -0.856 | 0.03493 | -0.075 | -24.513
-14 | -0.84 | 0.03117 | -0.076 | -26.946
-13.5 | -0.819 | 0.02796 | -0.077 | -29.302
-13 | -0.793 | 0.02583 | -0.078 | -30.717
-12.5 | -0.767 | 0.02277 | -0.08 | -33.661
-12 | -0.74 | 0.01874 | -0.082 | -39.52
-11.5 | -0.706 | 0.01664 | -0.083 | -42.44
-11 | -0.67 | 0.01443 | -0.085 | -46.445
-10.5 | -0.63 | 0.01271 | -0.086 | -49.556
-10 | -0.587 | 0.01114 | -0.088 | -52.727
-9.5 | -0.552 | 0.00831 | -0.091 | -66.39
-9 | -0.497 | 0.00804 | -0.092 | -61.796
-8.5 | -0.44 | 0.00774 | -0.093 | -56.841
-8 | -0.381 | 0.00744 | -0.093 | -51.233
-7.5 | -0.321 | 0.0072 | -0.094 | -44.565
-7 | -0.26 | 0.00771 | -0.095 | -33.693
-6.5 | -0.198 | 0.00759 | -0.096 | -26.131
-6 | -0.136 | 0.00748 | -0.096 | -18.252
-5.5 | -0.074 | 0.00734 | -0.097 | -10.101
-5 | -0.012 | 0.00689 | -0.098 | -1.677
-4.5 | 0.051 | 0.0068 | -0.098 | 7.544
-4 | 0.114 | 0.00667 | -0.099 | 17.136
-3.5 | 0.177 | 0.00637 | -0.1 | 27.869
-3 | 0.241 | 0.00614 | -0.1 | 39.311
-2.5 | 0.304 | 0.00605 | -0.101 | 50.344
-2 | 0.368 | 0.00592 | -0.102 | 62.091
-1.5 | 0.431 | 0.00597 | -0.102 | 72.121
-1 | 0.494 | 0.00602 | -0.103 | 82.02
-0.5 | 0.557 | 0.00612 | -0.104 | 90.947
0 | 0.62 | 0.00624 | -0.104 | 99.394
0.5 | 0.683 | 0.0064 | -0.105 | 106.666
1 | 0.741 | 0.00638 | -0.105 | 116.125
1.5 | 0.801 | 0.00678 | -0.105 | 118.107
2 | 0.861 | 0.0069 | -0.106 | 124.719
2.5 | 0.921 | 0.00711 | -0.106 | 129.596
3 | 0.981 | 0.00733 | -0.107 | 133.883
3.5 | 1.041 | 0.00757 | -0.107 | 137.604
4 | 1.101 | 0.00779 | -0.108 | 141.374
4.5 | 1.15 | 0.00807 | -0.108 | 142.493
5 | 1.207 | 0.00844 | -0.109 | 143.035
5.5 | 1.265 | 0.00877 | -0.109 | 144.171
6 | 1.322 | 0.00919 | -0.11 | 143.748
6.5 | 1.378 | 0.00978 | -0.11 | 140.858
7 | 1.431 | 0.01085 | -0.11 | 131.933
7.5 | 1.485 | 0.01165 | -0.111 | 127.451
8 | 1.538 | 0.01257 | -0.111 | 122.375
8.5 | 1.589 | 0.01352 | -0.111 | 117.512
9 | 1.636 | 0.01501 | -0.111 | 108.981
9.5 | 1.681 | 0.01665 | -0.112 | 100.978
10 | 1.726 | 0.01815 | -0.112 | 95.098
10.5 | 1.77 | 0.01937 | -0.112 | 91.355
11 | 1.81 | 0.02046 | -0.113 | 88.431
11.5 | 1.845 | 0.02351 | -0.113 | 78.46
12 | 1.88 | 0.02473 | -0.113 | 76.016
12.5 | 1.911 | 0.02611 | -0.114 | 73.196
13 | 1.938 | 0.02752 | -0.114 | 70.417
13.5 | 1.961 | 0.02894 | -0.114 | 67.757
14 | 1.98 | 0.0304 | -0.115 | 65.111
14.5 | 1.994 | 0.03205 | -0.115 | 62.22
15 | 1.998 | 0.03324 | -0.115 | 60.116
15.5 | 1.997 | 0.03519 | -0.116 | 56.748
16 | 1.991 | 0.03696 | -0.116 | 53.864
16.5 | 1.979 | 0.03907 | -0.116 | 50.661
17 | 1.962 | 0.04137 | -0.116 | 47.429
17.5 | 1.941 | 0.04351 | -0.117 | 44.618
18 | 1.916 | 0.04588 | -0.117 | 41.762
18.5 | 1.886 | 0.04856 | -0.117 | 38.846
19 | 1.853 | 0.0511 | -0.117 | 36.265
19.5 | 1.816 | 0.05402 | -0.117 | 33.62
20 | 1.776 | 0.05701 | -0.118 | 31.162

## 82. Re 6M Mach 0.00 (2)
BIGFOIL.COM POLAR EXPORT
NACA63-720 a=0.6
NACA63-720 a=0.6 |  |  |  | Cl Max: | 1.6707 | at alpha= | 20 | deg
XFOIL ncrit=9 |  |  |  | L/D Max: | 193.928 | at alpha= | 5.5 | deg
Re: | 6000000 |  |  | Cd Min: | 0.09347 | at alpha= | 20 | deg
Mach: | 0 |  |  | Cl=0 at alpha= | -4.9517 | deg
|  |  |  | @ Cl=0.1, Cd= | 0.0060724
|  |  |  | @ Cl=0.4, Cd= | 0.0049599
|  |  |  | @ Cl=0.6, Cd= | 0.0049941
alpha (deg) | Cl | Cd | Cm | Cl/Cd
-20 | -1.1141 | 0.05537 | -0.0966 | -20.121
-19.5 | -1.1224 | 0.04872 | -0.1 | -23.0378
-19 | -1.1236 | 0.04326 | -0.1024 | -25.9732
-18.5 | -1.1278 | 0.03806 | -0.1042 | -29.6322
-18 | -1.1281 | 0.03362 | -0.1051 | -33.5544
-17.5 | -1.1324 | 0.0291 | -0.1055 | -38.9141
-17 | -1.1183 | 0.02613 | -0.1056 | -42.7976
-16.5 | -1.1135 | 0.02257 | -0.1053 | -49.3354
-16 | -1.1006 | 0.01972 | -0.1048 | -55.8114
-15.5 | -1.0914 | 0.01729 | -0.1029 | -63.1232
-15 | -1.0867 | 0.01589 | -0.0976 | -68.3889
-14.5 | -1.0512 | 0.01496 | -0.0958 | -70.2674
-14 | -1.0093 | 0.01413 | -0.0947 | -71.4296
-13.5 | -0.9631 | 0.01339 | -0.0941 | -71.9268
-13 | -0.9152 | 0.01266 | -0.0936 | -72.2907
-12.5 | -0.8659 | 0.01193 | -0.0933 | -72.5817
-12 | -0.8206 | 0.01074 | -0.0927 | -76.406
-11.5 | -0.767 | 0.01014 | -0.0929 | -75.641
-11 | -0.7115 | 0.00967 | -0.0933 | -73.5781
-10.5 | -0.6551 | 0.00925 | -0.0938 | -70.8216
-10 | -0.5976 | 0.00893 | -0.0944 | -66.9205
-9.5 | -0.5397 | 0.00861 | -0.0951 | -62.6829
-9 | -0.4814 | 0.00828 | -0.0958 | -58.1401
-8.5 | -0.4224 | 0.00803 | -0.0966 | -52.6027
-8 | -0.3636 | 0.00776 | -0.0974 | -46.8557
-7.5 | -0.3041 | 0.00752 | -0.0983 | -40.4388
-7 | -0.2446 | 0.00728 | -0.0992 | -33.5989
-6.5 | -0.1848 | 0.0071 | -0.1001 | -26.0282
-6 | -0.1251 | 0.0069 | -0.1011 | -18.1304
-5.5 | -0.0654 | 0.00666 | -0.1021 | -9.8198
-5 | -0.0058 | 0.00643 | -0.1031 | -0.90202
-4.5 | 0.0542 | 0.00621 | -0.1041 | 8.7279
-4 | 0.1141 | 0.00603 | -0.1052 | 18.9221
-3.5 | 0.1744 | 0.00582 | -0.1063 | 29.9656
-3 | 0.2342 | 0.00561 | -0.1074 | 41.7469
-2.5 | 0.2944 | 0.00534 | -0.1086 | 55.1311
-2 | 0.3541 | 0.00512 | -0.1097 | 69.1602
-1.5 | 0.4143 | 0.00491 | -0.1109 | 84.3788
-1 | 0.4748 | 0.00493 | -0.1121 | 96.3083
-0.5 | 0.5354 | 0.00495 | -0.1132 | 108.1616
0 | 0.5959 | 0.00499 | -0.1143 | 119.4188
0.5 | 0.656 | 0.00505 | -0.1154 | 129.901
1 | 0.7164 | 0.00509 | -0.1166 | 140.7466
1.5 | 0.776 | 0.0052 | -0.1176 | 149.2308
2 | 0.8359 | 0.00526 | -0.1187 | 158.9163
2.5 | 0.8947 | 0.0054 | -0.1196 | 165.6852
3 | 0.954 | 0.00549 | -0.1207 | 173.7705
3.5 | 1.012 | 0.00567 | -0.1215 | 178.4832
4 | 1.0707 | 0.00576 | -0.1225 | 185.8854
4.5 | 1.1275 | 0.00597 | -0.1231 | 188.861
5 | 1.1842 | 0.00614 | -0.1238 | 192.8664
5.5 | 1.2392 | 0.00639 | -0.1242 | 193.928
6 | 1.2926 | 0.00668 | -0.1243 | 193.503
6.5 | 1.3445 | 0.00699 | -0.1242 | 192.3462
7 | 1.3942 | 0.00734 | -0.1237 | 189.9455
7.5 | 1.4387 | 0.00779 | -0.1223 | 184.6855
8 | 1.4506 | 0.00872 | -0.115 | 166.3532
8.5 | 1.4423 | 0.01041 | -0.1053 | 138.5495
9.5 | 1.4524 | 0.01437 | -0.0927 | 101.0717
10 | 1.4599 | 0.01661 | -0.0876 | 87.8928
10.5 | 1.4742 | 0.01867 | -0.0836 | 78.9609
11 | 1.4821 | 0.02122 | -0.0792 | 69.8445
11.5 | 1.4926 | 0.02379 | -0.0755 | 62.7406
12 | 1.5084 | 0.02617 | -0.0732 | 57.6385
12.5 | 1.5221 | 0.02906 | -0.0706 | 52.3778
13 | 1.5362 | 0.03208 | -0.0683 | 47.8865
13.5 | 1.5471 | 0.03544 | -0.0659 | 43.6541
14 | 1.5579 | 0.03899 | -0.0639 | 39.9564
14.5 | 1.5651 | 0.04295 | -0.0619 | 36.44
15 | 1.5708 | 0.04726 | -0.0602 | 33.2374
15.5 | 1.5813 | 0.05127 | -0.059 | 30.8426
16 | 1.5918 | 0.05546 | -0.0581 | 28.7018
16.5 | 1.6012 | 0.05985 | -0.0574 | 26.7536
17 | 1.6124 | 0.0642 | -0.057 | 25.1153
17.5 | 1.6251 | 0.06847 | -0.0569 | 23.7345
18 | 1.6342 | 0.07329 | -0.057 | 22.2977
18.5 | 1.6444 | 0.0781 | -0.0573 | 21.0551
19 | 1.651 | 0.08341 | -0.0578 | 19.7938
19.5 | 1.664 | 0.08797 | -0.0585 | 18.9155
20 | 1.6707 | 0.09347 | -0.0594 | 17.8742

## 83. Re 6M Mach 0.10 (1)
BIGFOIL.COM POLAR EXPORT
NACA63-720 a=0.6
NACA63-720 a=0.6 |  |  |  | Cl Max: | 1.993 | at alpha= | 15 | deg
JavaFoil+Calcfoil stall+Eppler ext transition |  |  |  | L/D Max: | 143.311 | at alpha= | 5.5 | deg
Re: | 6000000 |  |  | Cd Min: | 0.00593 | at alpha= | -2 | deg
Mach: | 0.1 |  |  | Cl=0 at alpha= | -4.9062 | deg
|  |  |  | @ Cl=0.1, Cd= | 0.006711
|  |  |  | @ Cl=0.4, Cd= | 0.0059591
|  |  |  | @ Cl=0.6, Cd= | 0.0062144
alpha (deg) | Cl | Cd | Cm | Cl/Cd
-20 | -0.76 | 0.13695 | -0.052 | -5.551
-19.5 | -0.777 | 0.1269 | -0.054 | -6.121
-19 | -0.787 | 0.12463 | -0.054 | -6.312
-18.5 | -0.8 | 0.11552 | -0.055 | -6.921
-18 | -0.811 | 0.10658 | -0.057 | -7.606
-17.5 | -0.823 | 0.09477 | -0.06 | -8.685
-17 | -0.834 | 0.08276 | -0.062 | -10.081
-16.5 | -0.855 | 0.06267 | -0.068 | -13.646
-16 | -0.855 | 0.05792 | -0.069 | -14.754
-15.5 | -0.86 | 0.04688 | -0.072 | -18.352
-15 | -0.856 | 0.04118 | -0.073 | -20.773
-14.5 | -0.846 | 0.03636 | -0.075 | -23.273
-14 | -0.832 | 0.03236 | -0.076 | -25.709
-13.5 | -0.812 | 0.02961 | -0.077 | -27.429
-13 | -0.789 | 0.02659 | -0.078 | -29.684
-12.5 | -0.763 | 0.02381 | -0.08 | -32.027
-12 | -0.738 | 0.01952 | -0.082 | -37.81
-11.5 | -0.706 | 0.01699 | -0.083 | -41.521
-11 | -0.67 | 0.01488 | -0.085 | -45.002
-10.5 | -0.63 | 0.01307 | -0.086 | -48.184
-10 | -0.588 | 0.01141 | -0.088 | -51.515
-9.5 | -0.541 | 0.00986 | -0.09 | -54.924
-9 | -0.499 | 0.00808 | -0.093 | -61.685
-8.5 | -0.442 | 0.00777 | -0.093 | -56.796
-8 | -0.383 | 0.00753 | -0.094 | -50.875
-7.5 | -0.322 | 0.00793 | -0.095 | -40.665
-7 | -0.261 | 0.00774 | -0.095 | -33.737
-6.5 | -0.199 | 0.00761 | -0.096 | -26.204
-6 | -0.137 | 0.00751 | -0.097 | -18.253
-5.5 | -0.075 | 0.00739 | -0.097 | -10.083
-5 | -0.012 | 0.0069 | -0.098 | -1.683
-4.5 | 0.052 | 0.00681 | -0.099 | 7.574
-4 | 0.115 | 0.00668 | -0.099 | 17.191
-3.5 | 0.178 | 0.00641 | -0.1 | 27.831
-3 | 0.242 | 0.00615 | -0.101 | 39.445
-2.5 | 0.306 | 0.00606 | -0.102 | 50.516
-2 | 0.369 | 0.00593 | -0.102 | 62.334
-1.5 | 0.433 | 0.00599 | -0.103 | 72.198
-1 | 0.496 | 0.00607 | -0.104 | 81.774
-0.5 | 0.56 | 0.00617 | -0.104 | 90.62
0 | 0.623 | 0.00624 | -0.105 | 99.741
0.5 | 0.686 | 0.00641 | -0.106 | 106.999
1 | 0.744 | 0.00609 | -0.106 | 122.103
1.5 | 0.804 | 0.0068 | -0.106 | 118.257
2 | 0.865 | 0.00694 | -0.106 | 124.582
2.5 | 0.925 | 0.00715 | -0.107 | 129.362
3 | 0.986 | 0.00737 | -0.107 | 133.755
3.5 | 1.046 | 0.00761 | -0.108 | 137.395
4 | 1.106 | 0.00784 | -0.108 | 141.023
4.5 | 1.155 | 0.00814 | -0.109 | 141.841
5 | 1.213 | 0.00851 | -0.109 | 142.51
5.5 | 1.27 | 0.00886 | -0.11 | 143.311
6 | 1.327 | 0.00931 | -0.11 | 142.622
6.5 | 1.383 | 0.00988 | -0.11 | 140.007
7 | 1.437 | 0.01097 | -0.111 | 131.055
7.5 | 1.491 | 0.01179 | -0.111 | 126.512
8 | 1.544 | 0.01273 | -0.111 | 121.272
8.5 | 1.595 | 0.01371 | -0.112 | 116.358
9 | 1.642 | 0.01525 | -0.112 | 107.697
9.5 | 1.688 | 0.01692 | -0.112 | 99.769
10 | 1.732 | 0.01843 | -0.113 | 93.98
10.5 | 1.776 | 0.01965 | -0.113 | 90.368
11 | 1.816 | 0.02078 | -0.113 | 87.371
11.5 | 1.85 | 0.0239 | -0.113 | 77.409
12 | 1.885 | 0.02516 | -0.114 | 74.898
12.5 | 1.915 | 0.02649 | -0.114 | 72.276
13 | 1.94 | 0.02798 | -0.115 | 69.353
13.5 | 1.962 | 0.02944 | -0.115 | 66.633
14 | 1.979 | 0.03106 | -0.115 | 63.719
14.5 | 1.992 | 0.0327 | -0.116 | 60.9
15 | 1.993 | 0.03401 | -0.116 | 58.601
15.5 | 1.989 | 0.03584 | -0.116 | 55.5
16 | 1.979 | 0.0377 | -0.116 | 52.495
16.5 | 1.964 | 0.03992 | -0.117 | 49.2
17 | 1.943 | 0.04235 | -0.117 | 45.877
17.5 | 1.917 | 0.04472 | -0.117 | 42.87
18 | 1.887 | 0.04695 | -0.117 | 40.189
18.5 | 1.852 | 0.05001 | -0.117 | 37.031
19 | 1.813 | 0.05271 | -0.118 | 34.392
19.5 | 1.77 | 0.05574 | -0.118 | 31.764
20 | 1.725 | 0.05909 | -0.118 | 29.196

## 84. Re 6M Mach 0.10 (2)
BIGFOIL.COM POLAR EXPORT
NACA63-720 a=0.6
NACA63-720 a=0.6 |  |  |  | Cl Max: | 1.6625 | at alpha= | 20 | deg
XFOIL ncrit=9 |  |  |  | L/D Max: | 193.997 | at alpha= | 5.5 | deg
Re: | 6000000 |  |  | Cd Min: | 0.09691 | at alpha= | 20 | deg
Mach: | 0.1 |  |  | Cl=0 at alpha= | -4.9535 | deg
|  |  |  | @ Cl=0.1, Cd= | 0.006092
|  |  |  | @ Cl=0.4, Cd= | 0.0049893
|  |  |  | @ Cl=0.6, Cd= | 0.0050101
alpha (deg) | Cl | Cd | Cm | Cl/Cd
-20 | -1.0832 | 0.06076 | -0.0957 | -17.8275
-19.5 | -1.0957 | 0.05325 | -0.0998 | -20.5765
-19 | -1.1004 | 0.04708 | -0.1028 | -23.373
-18.5 | -1.1019 | 0.04167 | -0.1051 | -26.4435
-18 | -1.1065 | 0.03655 | -0.1066 | -30.2736
-17.5 | -1.1139 | 0.03159 | -0.1074 | -35.2612
-17 | -1.1008 | 0.02843 | -0.1076 | -38.7197
-16.5 | -1.0995 | 0.02453 | -0.1074 | -44.8227
-16 | -1.0893 | 0.02132 | -0.107 | -51.0929
-15.5 | -1.0782 | 0.01849 | -0.1061 | -58.3126
-15 | -1.0733 | 0.01643 | -0.1025 | -65.3256
-14.5 | -1.0533 | 0.01537 | -0.0985 | -68.5296
-14 | -1.0138 | 0.01445 | -0.0969 | -70.1592
-13.5 | -0.9688 | 0.01365 | -0.096 | -70.9744
-13 | -0.9205 | 0.01293 | -0.0954 | -71.191
-12.5 | -0.8713 | 0.01219 | -0.095 | -71.4766
-12 | -0.8252 | 0.01105 | -0.0943 | -74.6787
-11.5 | -0.7731 | 0.01028 | -0.0942 | -75.2043
-11 | -0.7174 | 0.00977 | -0.0944 | -73.4289
-10.5 | -0.6604 | 0.00935 | -0.0949 | -70.631
-10 | -0.6026 | 0.009 | -0.0954 | -66.9556
-9.5 | -0.544 | 0.00868 | -0.096 | -62.6728
-9 | -0.4853 | 0.00833 | -0.0967 | -58.2593
-8.5 | -0.4258 | 0.00807 | -0.0974 | -52.7633
-8 | -0.3664 | 0.0078 | -0.0982 | -46.9744
-7.5 | -0.3065 | 0.00755 | -0.0991 | -40.596
-7 | -0.2465 | 0.00732 | -0.0999 | -33.6749
-6.5 | -0.1862 | 0.00713 | -0.1009 | -26.115
-6 | -0.126 | 0.00693 | -0.1018 | -18.1818
-5.5 | -0.0658 | 0.00669 | -0.1028 | -9.8356
-4.5 | 0.0546 | 0.00622 | -0.1048 | 8.7781
-4 | 0.1149 | 0.00605 | -0.1059 | 18.9917
-3.5 | 0.1756 | 0.00583 | -0.107 | 30.1201
-3 | 0.2359 | 0.00563 | -0.1081 | 41.9005
-2.5 | 0.2964 | 0.00536 | -0.1092 | 55.2985
-2 | 0.3565 | 0.00514 | -0.1104 | 69.358
-1.5 | 0.4171 | 0.00493 | -0.1116 | 84.6045
-1 | 0.478 | 0.00495 | -0.1127 | 96.5657
-0.5 | 0.5391 | 0.00496 | -0.1139 | 108.6895
0 | 0.5999 | 0.00501 | -0.115 | 119.7405
0.5 | 0.6605 | 0.00506 | -0.1161 | 130.5336
1 | 0.7212 | 0.00511 | -0.1173 | 141.135
1.5 | 0.7812 | 0.00523 | -0.1183 | 149.369
2 | 0.8416 | 0.00528 | -0.1194 | 159.3939
2.5 | 0.9007 | 0.00543 | -0.1203 | 165.8748
3 | 0.9604 | 0.00552 | -0.1213 | 173.9855
3.5 | 1.0188 | 0.0057 | -0.1221 | 178.7368
4 | 1.0779 | 0.00579 | -0.1231 | 186.1658
4.5 | 1.135 | 0.006 | -0.1237 | 189.1667
5 | 1.1921 | 0.00618 | -0.1243 | 192.8964
5.5 | 1.2474 | 0.00643 | -0.1247 | 193.9969
6 | 1.3009 | 0.00673 | -0.1247 | 193.2987
6.5 | 1.3529 | 0.00704 | -0.1245 | 192.1733
7 | 1.4023 | 0.00741 | -0.1239 | 189.2443
7.5 | 1.446 | 0.00787 | -0.1222 | 183.7357
8 | 1.4551 | 0.00879 | -0.1143 | 165.5404
8.5 | 1.4467 | 0.0106 | -0.1047 | 136.4811
9 | 1.447 | 0.01269 | -0.0976 | 114.0268
9.5 | 1.4544 | 0.01479 | -0.0919 | 98.3367
10 | 1.4617 | 0.01708 | -0.0868 | 85.5796
11 | 1.4813 | 0.02198 | -0.0782 | 67.3931
11.5 | 1.4923 | 0.02463 | -0.0746 | 60.5887
12 | 1.5072 | 0.02717 | -0.0723 | 55.4729
12.5 | 1.5205 | 0.03016 | -0.0697 | 50.4145
13 | 1.535 | 0.03321 | -0.0674 | 46.221
13.5 | 1.5457 | 0.03667 | -0.0651 | 42.1516
14 | 1.557 | 0.04023 | -0.0631 | 38.7025
14.5 | 1.5629 | 0.04441 | -0.0611 | 35.1925
15 | 1.5684 | 0.04883 | -0.0595 | 32.1196
15.5 | 1.5791 | 0.05292 | -0.0583 | 29.8394
16 | 1.59 | 0.05716 | -0.0575 | 27.8167
16.5 | 1.5989 | 0.06172 | -0.0569 | 25.9057
17 | 1.6084 | 0.06639 | -0.0565 | 24.2265
17.5 | 1.6183 | 0.07109 | -0.0564 | 22.7641
18 | 1.6285 | 0.0759 | -0.0566 | 21.4559
18.5 | 1.6415 | 0.08044 | -0.0569 | 20.4065
19 | 1.6479 | 0.0859 | -0.0575 | 19.1839
19.5 | 1.6565 | 0.0912 | -0.0584 | 18.1634
20 | 1.6625 | 0.09691 | -0.0595 | 17.1551

## 85. Re 6M Mach 0.25 (1)
BIGFOIL.COM POLAR EXPORT
NACA63-720 a=0.6
NACA63-720 a=0.6 |  |  |  | Cl Max: | 1.963 | at alpha= | 14 | deg
JavaFoil+Calcfoil stall+Eppler ext transition |  |  |  | L/D Max: | 139.88 | at alpha= | 5.5 | deg
Re: | 6000000 |  |  | Cd Min: | 0.00604 | at alpha= | -2 | deg
Mach: | 0.25 |  |  | Cl=0 at alpha= | -4.9077 | deg
|  |  |  | @ Cl=0.1, Cd= | 0.0068494
|  |  |  | @ Cl=0.4, Cd= | 0.0060708
|  |  |  | @ Cl=0.6, Cd= | 0.0063064
alpha (deg) | Cl | Cd | Cm | Cl/Cd
-18.5 | -0.519 | 0.13823 | -0.05 | -3.757
-18 | -0.559 | 0.13252 | -0.051 | -4.219
-17.5 | -0.596 | 0.12395 | -0.052 | -4.809
-17 | -0.629 | 0.11532 | -0.054 | -5.454
-16.5 | -0.658 | 0.10622 | -0.056 | -6.194
-16 | -0.687 | 0.09165 | -0.06 | -7.499
-15.5 | -0.712 | 0.07943 | -0.064 | -8.96
-15 | -0.738 | 0.06329 | -0.069 | -11.653
-14.5 | -0.756 | 0.05053 | -0.073 | -14.96
-14 | -0.76 | 0.04451 | -0.075 | -17.083
-13.5 | -0.763 | 0.03599 | -0.077 | -21.206
-13 | -0.755 | 0.03121 | -0.079 | -24.187
-12.5 | -0.74 | 0.02738 | -0.081 | -27.015
-12 | -0.716 | 0.02499 | -0.082 | -28.671
-11.5 | -0.69 | 0.02194 | -0.083 | -31.437
-11 | -0.663 | 0.01775 | -0.086 | -37.354
-10.5 | -0.627 | 0.01556 | -0.087 | -40.296
-10 | -0.589 | 0.01313 | -0.089 | -44.821
-9.5 | -0.544 | 0.01167 | -0.091 | -46.604
-9 | -0.497 | 0.00951 | -0.093 | -52.222
-8.5 | -0.451 | 0.00801 | -0.096 | -56.332
-8 | -0.392 | 0.00776 | -0.097 | -50.549
-7.5 | -0.33 | 0.00816 | -0.097 | -40.481
-7 | -0.268 | 0.00795 | -0.098 | -33.662
-6.5 | -0.205 | 0.00774 | -0.099 | -26.407
-6 | -0.141 | 0.00762 | -0.099 | -18.464
-5.5 | -0.077 | 0.00754 | -0.1 | -10.145
-5 | -0.012 | 0.00703 | -0.101 | -1.696
-4.5 | 0.053 | 0.0069 | -0.102 | 7.67
-4 | 0.118 | 0.00683 | -0.102 | 17.285
-3.5 | 0.183 | 0.0065 | -0.103 | 28.167
-3 | 0.249 | 0.00626 | -0.104 | 39.777
-2.5 | 0.314 | 0.00618 | -0.104 | 50.894
-2 | 0.38 | 0.00604 | -0.105 | 62.886
-1.5 | 0.445 | 0.00614 | -0.106 | 72.385
-1 | 0.51 | 0.0062 | -0.106 | 82.277
-0.5 | 0.575 | 0.00629 | -0.107 | 91.401
0 | 0.636 | 0.00633 | -0.107 | 100.533
0.5 | 0.698 | 0.00618 | -0.108 | 113.079
1 | 0.761 | 0.00685 | -0.108 | 111.079
1.5 | 0.823 | 0.00702 | -0.108 | 117.232
2 | 0.886 | 0.00718 | -0.109 | 123.333
2.5 | 0.948 | 0.00741 | -0.109 | 128.016
3 | 1.01 | 0.00767 | -0.11 | 131.637
3.5 | 1.072 | 0.00793 | -0.11 | 135.2
4 | 1.133 | 0.00818 | -0.111 | 138.537
4.5 | 1.182 | 0.00852 | -0.111 | 138.669
5 | 1.242 | 0.00891 | -0.112 | 139.382
5.5 | 1.301 | 0.0093 | -0.112 | 139.88
6 | 1.359 | 0.00984 | -0.113 | 138.096
6.5 | 1.416 | 0.01045 | -0.113 | 135.469
7 | 1.471 | 0.01169 | -0.113 | 125.806
7.5 | 1.525 | 0.01295 | -0.114 | 117.767
8 | 1.58 | 0.01364 | -0.114 | 115.79
8.5 | 1.63 | 0.01471 | -0.114 | 110.83
9 | 1.677 | 0.01668 | -0.115 | 100.509
9.5 | 1.722 | 0.01843 | -0.115 | 93.484
10 | 1.766 | 0.02004 | -0.115 | 88.121
10.5 | 1.808 | 0.02134 | -0.116 | 84.699
11 | 1.845 | 0.02264 | -0.116 | 81.507
11.5 | 1.876 | 0.02611 | -0.116 | 71.849
12 | 1.905 | 0.02756 | -0.117 | 69.126
12.5 | 1.93 | 0.02914 | -0.117 | 66.235
13 | 1.947 | 0.03072 | -0.117 | 63.377
13.5 | 1.958 | 0.0327 | -0.118 | 59.876
14 | 1.963 | 0.03436 | -0.118 | 57.135
14.5 | 1.961 | 0.03645 | -0.118 | 53.781
15 | 1.942 | 0.03872 | -0.119 | 50.161
15.5 | 1.914 | 0.04068 | -0.119 | 47.049
16 | 1.877 | 0.04333 | -0.119 | 43.305
16.5 | 1.83 | 0.04605 | -0.119 | 39.734
17 | 1.774 | 0.04899 | -0.119 | 36.209
17.5 | 1.709 | 0.05255 | -0.12 | 32.523
18 | 1.636 | 0.05622 | -0.12 | 29.101
18.5 | 1.555 | 0.06059 | -0.12 | 25.668
19 | 1.468 | 0.06486 | -0.12 | 22.631

## 86. Re 6M Mach 0.25 (2)
BIGFOIL.COM POLAR EXPORT
NACA63-720 a=0.6
NACA63-720 a=0.6 |  |  |  | Cl Max: | 1.6366 | at alpha= | 20 | deg
XFOIL ncrit=9 |  |  |  | L/D Max: | 193.658 | at alpha= | 5.5 | deg
Re: | 6000000 |  |  | Cd Min: | 0.11908 | at alpha= | -20 | deg
Mach: | 0.25 |  |  | Cl=0 at alpha= | -4.9529 | deg
|  |  |  | @ Cl=0.1, Cd= | 0.0062257
|  |  |  | @ Cl=0.4, Cd= | 0.0051299
|  |  |  | @ Cl=0.6, Cd= | 0.0051147
alpha (deg) | Cl | Cd | Cm | Cl/Cd
-20 | -0.7404 | 0.11908 | -0.0655 | -6.2177
-19.5 | -0.847 | 0.09433 | -0.0828 | -8.9791
-19 | -0.9095 | 0.07806 | -0.094 | -11.6513
-18.5 | -0.9446 | 0.06649 | -0.1016 | -14.2066
-18 | -0.9754 | 0.05637 | -0.1078 | -17.3035
-17.5 | -0.9932 | 0.04847 | -0.1119 | -20.491
-17 | -1.0013 | 0.04213 | -0.1146 | -23.7669
-16.5 | -1.0056 | 0.03679 | -0.1161 | -27.3335
-16 | -1.0142 | 0.03157 | -0.1169 | -32.1254
-15.5 | -1.0177 | 0.02703 | -0.1169 | -37.6508
-15 | -1.0095 | 0.02346 | -0.1164 | -43.0307
-14.5 | -0.9996 | 0.02007 | -0.1157 | -49.8057
-14 | -0.9878 | 0.01725 | -0.1141 | -57.2638
-13.5 | -0.9845 | 0.01552 | -0.1085 | -63.4343
-13 | -0.9469 | 0.01437 | -0.106 | -65.8942
-12.5 | -0.9002 | 0.01346 | -0.1045 | -66.8796
-12 | -0.8488 | 0.01267 | -0.1034 | -66.9929
-11.5 | -0.7961 | 0.01183 | -0.1025 | -67.295
-11 | -0.7471 | 0.01057 | -0.1014 | -70.6812
-10.5 | -0.6899 | 0.0099 | -0.1011 | -69.6869
-10 | -0.6296 | 0.00945 | -0.1012 | -66.6243
-9.5 | -0.5687 | 0.00902 | -0.1014 | -63.0488
-9 | -0.5067 | 0.00866 | -0.1017 | -58.5104
-8.5 | -0.4449 | 0.00832 | -0.1021 | -53.4736
-8 | -0.3822 | 0.00806 | -0.1027 | -47.4194
-7.5 | -0.3198 | 0.00773 | -0.1033 | -41.3713
-7 | -0.2569 | 0.00753 | -0.104 | -34.1169
-6.5 | -0.1941 | 0.00727 | -0.1048 | -26.6988
-6 | -0.1313 | 0.00707 | -0.1056 | -18.5714
-5.5 | -0.0685 | 0.00687 | -0.1065 | -9.9709
-5 | -0.0059 | 0.00661 | -0.1074 | -0.89259
-4.5 | 0.0567 | 0.00637 | -0.1084 | 8.9011
-4 | 0.1197 | 0.00616 | -0.1095 | 19.4318
-3.5 | 0.1824 | 0.00597 | -0.1105 | 30.5528
-3 | 0.2453 | 0.00574 | -0.1117 | 42.7352
-2.5 | 0.3076 | 0.00548 | -0.1128 | 56.1314
-2 | 0.3703 | 0.00522 | -0.114 | 70.9387
-1.5 | 0.4329 | 0.00503 | -0.1152 | 86.0636
-1 | 0.496 | 0.00503 | -0.1164 | 98.6083
-0.5 | 0.5594 | 0.00505 | -0.1176 | 110.7723
0 | 0.6222 | 0.00515 | -0.1187 | 120.8155
0.5 | 0.6854 | 0.00516 | -0.1199 | 132.8295
1 | 0.7477 | 0.00526 | -0.1209 | 142.1483
1.5 | 0.8105 | 0.00534 | -0.122 | 151.779
2 | 0.8728 | 0.00542 | -0.1231 | 161.0332
2.5 | 0.9344 | 0.00556 | -0.124 | 168.0576
3 | 0.9957 | 0.0057 | -0.1249 | 174.6842
3.5 | 1.0566 | 0.00585 | -0.1257 | 180.6154
4 | 1.117 | 0.00601 | -0.1264 | 185.8569
4.5 | 1.1767 | 0.00618 | -0.127 | 190.4045
5 | 1.2347 | 0.00642 | -0.1272 | 192.3209
5.5 | 1.2917 | 0.00667 | -0.1273 | 193.6582
6 | 1.345 | 0.00702 | -0.1268 | 191.5954
6.5 | 1.3962 | 0.00737 | -0.1258 | 189.4437
7 | 1.4416 | 0.00781 | -0.1238 | 184.5839
7.5 | 1.4615 | 0.00844 | -0.1172 | 173.1635
8 | 1.4783 | 0.00954 | -0.111 | 154.9581
8.5 | 1.472 | 0.0118 | -0.1022 | 124.7458
9 | 1.4684 | 0.01436 | -0.0948 | 102.2563
9.5 | 1.4709 | 0.01695 | -0.0886 | 86.7788
10.5 | 1.4804 | 0.02261 | -0.0784 | 65.4755
11 | 1.4823 | 0.02605 | -0.0738 | 56.9021
11.5 | 1.4945 | 0.02907 | -0.0705 | 51.4104
12 | 1.5047 | 0.03227 | -0.0673 | 46.6284
12.5 | 1.519 | 0.03571 | -0.0657 | 42.5371
13 | 1.5307 | 0.03938 | -0.0634 | 38.87
13.5 | 1.5358 | 0.04373 | -0.061 | 35.1201
14 | 1.5429 | 0.04815 | -0.0591 | 32.0436
14.5 | 1.5437 | 0.05331 | -0.0573 | 28.957
15 | 1.5492 | 0.05828 | -0.0561 | 26.582
16 | 1.5655 | 0.06828 | -0.0547 | 22.9277
16.5 | 1.5762 | 0.07324 | -0.0545 | 21.521
17 | 1.5868 | 0.07836 | -0.0546 | 20.2501
17.5 | 1.5967 | 0.08365 | -0.0549 | 19.0879
18 | 1.6066 | 0.08911 | -0.0555 | 18.0294
18.5 | 1.6123 | 0.09519 | -0.0564 | 16.9377
19 | 1.6206 | 0.10102 | -0.0575 | 16.0424
19.5 | 1.6285 | 0.10698 | -0.0588 | 15.2225
20 | 1.6366 | 0.11294 | -0.0603 | 14.4909

## 87. Re 6M Mach 0.50 (1)
BIGFOIL.COM POLAR EXPORT
NACA63-720 a=0.6
NACA63-720 a=0.6 |  |  |  | Cl Max: | 1.87 | at alpha= | 10.5 | deg
JavaFoil+Calcfoil stall+Eppler ext transition |  |  |  | L/D Max: | 125.947 | at alpha= | 4 | deg
Re: | 6000000 |  |  | Cd Min: | 0.00625 | at alpha= | -1.5 | deg
Mach: | 0.5 |  |  | Cl=0 at alpha= | -4.9097 | deg
|  |  |  | @ Cl=0.1, Cd= | 0.0075026
|  |  |  | @ Cl=0.4, Cd= | 0.0065686
|  |  |  | @ Cl=0.6, Cd= | 0.0069234
alpha (deg) | Cl | Cd | Cm | Cl/Cd
-20 | -0.882 | 0.15747 | -0.053 | -5.601
-19.5 | -0.856 | 0.15637 | -0.056 | -5.477
-19 | -0.827 | 0.14753 | -0.056 | -5.606
-18.5 | -0.796 | 0.14529 | -0.054 | -5.478
-18 | -0.765 | 0.13831 | -0.053 | -5.528
-17.5 | -0.735 | 0.13624 | -0.053 | -5.398
-17 | -0.71 | 0.12895 | -0.056 | -5.507
-16.5 | -0.678 | 0.12326 | -0.054 | -5.504
-16 | -0.647 | 0.1201 | -0.052 | -5.387
-15.5 | -0.618 | 0.11485 | -0.052 | -5.379
-15 | -0.59 | 0.1175 | -0.054 | -5.021
-14.5 | -0.56 | 0.10951 | -0.053 | -5.115
-14 | -0.53 | 0.10108 | -0.051 | -5.244
-13.5 | -0.501 | 0.09332 | -0.052 | -5.372
-13 | -0.472 | 0.0862 | -0.053 | -5.481
-12.5 | -0.443 | 0.09206 | -0.051 | -4.807
-12 | -0.414 | 0.08472 | -0.051 | -4.881
-11.5 | -0.385 | 0.07615 | -0.054 | -5.061
-11 | -0.355 | 0.08441 | -0.051 | -4.208
-10.5 | -0.331 | 0.06506 | -0.065 | -5.095
-10 | -0.421 | 0.03388 | -0.088 | -12.41
-9.5 | -0.496 | 0.02515 | -0.093 | -19.741
-9 | -0.484 | 0.02008 | -0.096 | -24.112
-8.5 | -0.451 | 0.01633 | -0.099 | -27.584
-8 | -0.405 | 0.01333 | -0.102 | -30.351
-7.5 | -0.352 | 0.0098 | -0.106 | -35.91
-7 | -0.29 | 0.00987 | -0.108 | -29.393
-6.5 | -0.226 | 0.00877 | -0.11 | -25.776
-6 | -0.156 | 0.00841 | -0.111 | -18.548
-5.5 | -0.085 | 0.0082 | -0.112 | -10.374
-5 | -0.013 | 0.00806 | -0.113 | -1.648
-4.5 | 0.059 | 0.00757 | -0.113 | 7.793
-4 | 0.132 | 0.00745 | -0.114 | 17.673
-3.5 | 0.204 | 0.00724 | -0.115 | 28.227
-3 | 0.279 | 0.00705 | -0.115 | 39.531
-2.5 | 0.351 | 0.00628 | -0.115 | 55.922
-2 | 0.424 | 0.00671 | -0.116 | 63.247
-1.5 | 0.497 | 0.00625 | -0.116 | 79.562
-1 | 0.57 | 0.00687 | -0.117 | 83.012
-0.5 | 0.643 | 0.007 | -0.118 | 91.799
0 | 0.701 | 0.00742 | -0.118 | 94.511
0.5 | 0.771 | 0.00767 | -0.119 | 100.491
1 | 0.841 | 0.00792 | -0.119 | 106.216
1.5 | 0.91 | 0.00817 | -0.12 | 111.491
2 | 0.98 | 0.00847 | -0.12 | 115.661
2.5 | 1.049 | 0.00883 | -0.121 | 118.796
3 | 1.117 | 0.00918 | -0.121 | 121.685
3.5 | 1.186 | 0.00955 | -0.122 | 124.108
4 | 1.254 | 0.00996 | -0.123 | 125.947
4.5 | 1.301 | 0.01052 | -0.123 | 123.684
5 | 1.366 | 0.01108 | -0.124 | 123.296
5.5 | 1.43 | 0.01169 | -0.124 | 122.3
6 | 1.493 | 0.01263 | -0.124 | 118.157
6.5 | 1.553 | 0.01432 | -0.125 | 108.438
7 | 1.612 | 0.01566 | -0.125 | 102.925
7.5 | 1.669 | 0.01722 | -0.126 | 96.944
8 | 1.724 | 0.01883 | -0.126 | 91.554
8.5 | 1.77 | 0.02202 | -0.126 | 80.378
9 | 1.809 | 0.0251 | -0.126 | 72.061
9.5 | 1.841 | 0.02727 | -0.127 | 67.515
10 | 1.861 | 0.03255 | -0.127 | 57.184
10.5 | 1.87 | 0.03513 | -0.127 | 53.251
11 | 1.85 | 0.03839 | -0.127 | 48.197
11.5 | 1.784 | 0.04185 | -0.128 | 42.626
12 | 1.595 | 0.04695 | -0.128 | 33.972
12.5 | 1.142 | 0.05287 | -0.128 | 21.6
13 | 1.168 | 0.05956 | -0.128 | 19.616
13.5 | 1.199 | 0.06035 | -0.128 | 19.869
14 | 1.228 | 0.06247 | -0.129 | 19.665
14.5 | 1.254 | 0.06936 | -0.128 | 18.086
15 | 1.284 | 0.07085 | -0.129 | 18.118
15.5 | 1.314 | 0.06935 | -0.129 | 18.952

## 88. Re 6M Mach 0.50 (2)
BIGFOIL.COM POLAR EXPORT
NACA63-720 a=0.6
NACA63-720 a=0.6 |  |  |  | Cl Max: | 1.5769 | at alpha= | 20 | deg
XFOIL ncrit=9 |  |  |  | L/D Max: | 173.741 | at alpha= | 4 | deg
Re: | 6000000 |  |  | Cd Min: | 0.17294 | at alpha= | 20 | deg
Mach: | 0.5 |  |  | Cl=0 at alpha= | -4.9544 | deg
|  |  |  | @ Cl=0.1, Cd= | 0.0069093
|  |  |  | @ Cl=0.4, Cd= | 0.0058712
|  |  |  | @ Cl=0.6, Cd= | 0.0055353
alpha (deg) | Cl | Cd | Cm | Cl/Cd
-10.5 | -0.8064 | 0.01334 | -0.1379 | -60.4498
-10 | -0.7389 | 0.01242 | -0.1339 | -59.4928
-9.5 | -0.6742 | 0.01137 | -0.1307 | -59.2964
-9 | -0.6063 | 0.01044 | -0.1283 | -58.0747
-8.5 | -0.5318 | 0.00982 | -0.1266 | -54.1548
-8 | -0.4565 | 0.00934 | -0.1254 | -48.8758
-7.5 | -0.3816 | 0.00884 | -0.1245 | -43.1674
-7 | -0.3061 | 0.00849 | -0.124 | -36.0542
-6.5 | -0.2313 | 0.00813 | -0.1237 | -28.4502
-6 | -0.156 | 0.00784 | -0.1238 | -19.898
-5.5 | -0.0814 | 0.00759 | -0.1241 | -10.7246
-5 | -0.0067 | 0.00733 | -0.1245 | -0.91405
-4 | 0.1404 | 0.00675 | -0.1259 | 20.8
-3 | 0.287 | 0.0063 | -0.1279 | 45.5556
-2.5 | 0.3591 | 0.00604 | -0.1289 | 59.4536
-2 | 0.4318 | 0.00574 | -0.1302 | 75.2265
-1.5 | 0.5035 | 0.0055 | -0.1313 | 91.5455
-1 | 0.577 | 0.00551 | -0.1326 | 104.7187
-0.5 | 0.6497 | 0.00559 | -0.1337 | 116.2254
0 | 0.7221 | 0.00568 | -0.1347 | 127.1303
0.5 | 0.7946 | 0.00575 | -0.1358 | 138.1913
1 | 0.8649 | 0.00595 | -0.1365 | 145.3613
1.5 | 0.937 | 0.00605 | -0.1374 | 154.876
2 | 1.0061 | 0.00626 | -0.1378 | 160.7188
2.5 | 1.0749 | 0.00644 | -0.138 | 166.9099
3 | 1.1426 | 0.00665 | -0.1379 | 171.8195
3.5 | 1.2036 | 0.00698 | -0.1366 | 172.4355
4 | 1.2631 | 0.00727 | -0.135 | 173.7414
4.5 | 1.2887 | 0.00799 | -0.1277 | 161.2891
5 | 1.336 | 0.00868 | -0.1244 | 153.9171
5.5 | 1.3753 | 0.00974 | -0.1202 | 141.2012
6 | 1.4212 | 0.0107 | -0.1169 | 132.8224
6.5 | 1.4546 | 0.01214 | -0.1121 | 119.8188
7 | 1.4826 | 0.01386 | -0.1069 | 106.9697
7.5 | 1.5058 | 0.01586 | -0.1013 | 94.9433
8 | 1.5248 | 0.01815 | -0.0956 | 84.011
8.5 | 1.5347 | 0.02103 | -0.0895 | 72.9767
9 | 1.543 | 0.02425 | -0.0837 | 63.6289
9.5 | 1.5369 | 0.0285 | -0.0774 | 53.9263
10 | 1.5329 | 0.03297 | -0.072 | 46.4938
10.5 | 1.5186 | 0.03852 | -0.0669 | 39.4237
11 | 1.5101 | 0.0441 | -0.0629 | 34.2426
11.5 | 1.4949 | 0.05065 | -0.0595 | 29.5143
12 | 1.4966 | 0.05631 | -0.0573 | 26.5779
13 | 1.5006 | 0.06852 | -0.0544 | 21.9002
14 | 1.5079 | 0.08091 | -0.0529 | 18.6368
14.5 | 1.4991 | 0.08901 | -0.0533 | 16.8419
15 | 1.4955 | 0.09701 | -0.0541 | 15.4159
15.5 | 1.497 | 0.10469 | -0.0553 | 14.2994
16 | 1.5069 | 0.11175 | -0.0565 | 13.4846
16.5 | 1.5175 | 0.1188 | -0.058 | 12.7736
17 | 1.5302 | 0.12576 | -0.0597 | 12.1676
17.5 | 1.5408 | 0.13305 | -0.0618 | 11.5806
18 | 1.553 | 0.14025 | -0.064 | 11.0731
18.5 | 1.5607 | 0.14803 | -0.0669 | 10.5431
19 | 1.5688 | 0.15591 | -0.0701 | 10.0622
19.5 | 1.5744 | 0.16419 | -0.0739 | 9.5889
20 | 1.5769 | 0.17294 | -0.0782 | 9.1182

## 89. Re 7M Mach 0.00 (1)
BIGFOIL.COM POLAR EXPORT
NACA63-720 a=0.6
NACA63-720 a=0.6 |  |  |  | Cl Max: | 2 | at alpha= | 15 | deg
JavaFoil+Calcfoil stall+Eppler ext transition |  |  |  | L/D Max: | 144.494 | at alpha= | 5 | deg
Re: | 7000000 |  |  | Cd Min: | 0.0054 | at alpha= | -1.5 | deg
Mach: | 0 |  |  | Cl=0 at alpha= | -4.9048 | deg
|  |  |  | @ Cl=0.1, Cd= | 0.0066244
|  |  |  | @ Cl=0.4, Cd= | 0.0056559
|  |  |  | @ Cl=0.6, Cd= | 0.0061146
alpha (deg) | Cl | Cd | Cm | Cl/Cd
-20 | -0.805 | 0.12849 | -0.054 | -6.267
-19.5 | -0.819 | 0.11891 | -0.055 | -6.886
-19 | -0.826 | 0.11522 | -0.056 | -7.173
-18.5 | -0.838 | 0.1051 | -0.058 | -7.972
-18 | -0.849 | 0.09408 | -0.06 | -9.023
-17.5 | -0.861 | 0.08141 | -0.063 | -10.571
-17 | -0.872 | 0.06872 | -0.066 | -12.685
-16.5 | -0.883 | 0.0553 | -0.069 | -15.962
-16 | -0.879 | 0.05103 | -0.07 | -17.225
-15.5 | -0.879 | 0.04274 | -0.072 | -20.56
-15 | -0.871 | 0.03782 | -0.074 | -23.023
-14.5 | -0.858 | 0.03373 | -0.075 | -25.442
-14 | -0.842 | 0.03014 | -0.076 | -27.927
-13.5 | -0.821 | 0.02703 | -0.077 | -30.366
-13 | -0.795 | 0.02498 | -0.078 | -31.816
-12.5 | -0.77 | 0.02153 | -0.08 | -35.748
-12 | -0.743 | 0.01777 | -0.082 | -41.825
-11.5 | -0.709 | 0.01581 | -0.083 | -44.837
-11 | -0.673 | 0.01371 | -0.085 | -49.056
-10.5 | -0.632 | 0.01211 | -0.087 | -52.206
-10 | -0.59 | 0.01067 | -0.088 | -55.255
-9.5 | -0.552 | 0.00813 | -0.091 | -67.832
-9 | -0.497 | 0.00783 | -0.092 | -63.409
-8.5 | -0.44 | 0.00761 | -0.093 | -57.794
-8 | -0.381 | 0.00731 | -0.093 | -52.167
-7.5 | -0.321 | 0.00707 | -0.094 | -45.377
-7 | -0.26 | 0.00758 | -0.095 | -34.294
-6.5 | -0.198 | 0.00749 | -0.096 | -26.508
-6 | -0.136 | 0.00737 | -0.096 | -18.523
-5.5 | -0.074 | 0.00721 | -0.097 | -10.28
-5 | -0.012 | 0.00704 | -0.098 | -1.641
-4.5 | 0.051 | 0.00671 | -0.098 | 7.647
-4 | 0.114 | 0.0066 | -0.099 | 17.321
-3.5 | 0.177 | 0.00641 | -0.1 | 27.692
-3 | 0.241 | 0.00613 | -0.1 | 39.321
-2.5 | 0.304 | 0.00602 | -0.101 | 50.558
-2 | 0.368 | 0.00592 | -0.102 | 62.11
-1.5 | 0.431 | 0.0054 | -0.102 | 79.746
-1 | 0.494 | 0.00596 | -0.103 | 82.906
-0.5 | 0.557 | 0.00606 | -0.104 | 91.862
0 | 0.62 | 0.00614 | -0.104 | 100.859
0.5 | 0.683 | 0.0063 | -0.105 | 108.421
1 | 0.746 | 0.0065 | -0.106 | 114.771
1.5 | 0.802 | 0.00605 | -0.106 | 132.53
2 | 0.862 | 0.00682 | -0.106 | 126.334
2.5 | 0.922 | 0.00704 | -0.106 | 130.975
3 | 0.982 | 0.00723 | -0.107 | 135.759
3.5 | 1.042 | 0.00744 | -0.107 | 140.034
4 | 1.102 | 0.00772 | -0.108 | 142.774
4.5 | 1.15 | 0.00803 | -0.108 | 143.224
5 | 1.208 | 0.00836 | -0.109 | 144.494
5.5 | 1.265 | 0.00877 | -0.109 | 144.28
6 | 1.322 | 0.00928 | -0.11 | 142.448
6.5 | 1.376 | 0.01024 | -0.11 | 134.429
7 | 1.431 | 0.01097 | -0.11 | 130.46
7.5 | 1.485 | 0.01178 | -0.111 | 126.056
8 | 1.538 | 0.01265 | -0.111 | 121.62
8.5 | 1.588 | 0.01381 | -0.111 | 115.02
9 | 1.636 | 0.01526 | -0.111 | 107.178
9.5 | 1.682 | 0.01681 | -0.112 | 100.057
10 | 1.727 | 0.01793 | -0.112 | 96.294
10.5 | 1.771 | 0.01898 | -0.113 | 93.3
11 | 1.811 | 0.0201 | -0.113 | 90.126
11.5 | 1.846 | 0.02291 | -0.113 | 80.588
12 | 1.881 | 0.02412 | -0.113 | 78.005
12.5 | 1.913 | 0.02546 | -0.114 | 75.129
13 | 1.939 | 0.02683 | -0.114 | 72.276
13.5 | 1.962 | 0.02819 | -0.115 | 69.605
14 | 1.981 | 0.02968 | -0.115 | 66.763
14.5 | 1.996 | 0.03121 | -0.115 | 63.94
15 | 2 | 0.0328 | -0.116 | 60.972
15.5 | 1.999 | 0.03415 | -0.116 | 58.518
16 | 1.992 | 0.03605 | -0.116 | 55.257
16.5 | 1.981 | 0.03792 | -0.116 | 52.24
17 | 1.964 | 0.04035 | -0.117 | 48.675
17.5 | 1.943 | 0.04235 | -0.117 | 45.887
18 | 1.918 | 0.04498 | -0.117 | 42.634
18.5 | 1.888 | 0.04744 | -0.117 | 39.794
19 | 1.854 | 0.05003 | -0.117 | 37.066
19.5 | 1.818 | 0.0528 | -0.118 | 34.424
20 | 1.778 | 0.05576 | -0.118 | 31.886

## 90. Re 7M Mach 0.00 (2)
BIGFOIL.COM POLAR EXPORT
NACA63-720 a=0.6
NACA63-720 a=0.6 |  |  |  | Cl Max: | 1.6826 | at alpha= | 20 | deg
XFOIL ncrit=9 |  |  |  | L/D Max: | 196.513 | at alpha= | 5.5 | deg
Re: | 7000000 |  |  | Cd Min: | 0.09181 | at alpha= | 20 | deg
Mach: | 0 |  |  | Cl=0 at alpha= | -4.9499 | deg
|  |  |  | @ Cl=0.1, Cd= | 0.0059626
|  |  |  | @ Cl=0.4, Cd= | 0.0049014
|  |  |  | @ Cl=0.6, Cd= | 0.0049
alpha (deg) | Cl | Cd | Cm | Cl/Cd
-20 | -1.1503 | 0.05126 | -0.0988 | -22.4405
-19.5 | -1.1555 | 0.04521 | -0.1016 | -25.5585
-19 | -1.1561 | 0.0401 | -0.1036 | -28.8304
-18.5 | -1.1537 | 0.03577 | -0.1048 | -32.2533
-18 | -1.1533 | 0.0315 | -0.1055 | -36.6127
-17.5 | -1.1469 | 0.0279 | -0.1057 | -41.1075
-16.5 | -1.1254 | 0.02161 | -0.1054 | -52.0777
-16 | -1.1141 | 0.01879 | -0.1046 | -59.2922
-15.5 | -1.1101 | 0.01654 | -0.1014 | -67.1161
-15 | -1.0965 | 0.01542 | -0.0967 | -71.1089
-14.5 | -1.0591 | 0.01449 | -0.0951 | -73.0918
-14 | -1.0158 | 0.01367 | -0.0941 | -74.3087
-13.5 | -0.9688 | 0.01296 | -0.0936 | -74.7531
-13 | -0.9191 | 0.01233 | -0.0933 | -74.5418
-12.5 | -0.8684 | 0.0117 | -0.0931 | -74.2222
-12 | -0.8184 | 0.01087 | -0.0929 | -75.2898
-11.5 | -0.769 | 0.00987 | -0.0927 | -77.9129
-11 | -0.7135 | 0.0094 | -0.0931 | -75.9043
-10.5 | -0.6567 | 0.00903 | -0.0936 | -72.7243
-10 | -0.5994 | 0.00866 | -0.0942 | -69.2148
-9.5 | -0.541 | 0.00837 | -0.0949 | -64.6356
-9 | -0.4826 | 0.00804 | -0.0957 | -60.0249
-8.5 | -0.4237 | 0.00779 | -0.0965 | -54.3902
-8 | -0.3644 | 0.00755 | -0.0973 | -48.2649
-7.5 | -0.305 | 0.0073 | -0.0982 | -41.7808
-7 | -0.2453 | 0.00712 | -0.0991 | -34.4522
-6.5 | -0.1855 | 0.00691 | -0.1001 | -26.8452
-6 | -0.1257 | 0.00673 | -0.1011 | -18.6776
-5.5 | -0.0658 | 0.00655 | -0.1021 | -10.0458
-5 | -0.006 | 0.00629 | -0.1031 | -0.9539
-4.5 | 0.0539 | 0.0061 | -0.1041 | 8.8361
-4 | 0.1143 | 0.00592 | -0.1052 | 19.3074
-3.5 | 0.1744 | 0.00576 | -0.1063 | 30.2778
-3 | 0.2347 | 0.00553 | -0.1075 | 42.4412
-2.5 | 0.2947 | 0.00531 | -0.1086 | 55.4991
-2 | 0.3549 | 0.00509 | -0.1098 | 69.725
-1.5 | 0.4147 | 0.00484 | -0.111 | 85.6818
-1 | 0.4753 | 0.00483 | -0.1121 | 98.4058
-0.5 | 0.5361 | 0.00484 | -0.1133 | 110.7645
0 | 0.5963 | 0.0049 | -0.1144 | 121.6939
0.5 | 0.657 | 0.0049 | -0.1156 | 134.0816
1 | 0.7169 | 0.00498 | -0.1167 | 143.9558
1.5 | 0.7772 | 0.00505 | -0.1178 | 153.901
2 | 0.8367 | 0.00515 | -0.1188 | 162.466
2.5 | 0.8961 | 0.00526 | -0.1199 | 170.3612
3 | 0.9548 | 0.00539 | -0.1208 | 177.1429
3.5 | 1.0138 | 0.0055 | -0.1218 | 184.3273
4 | 1.0718 | 0.00566 | -0.1227 | 189.364
4.5 | 1.1296 | 0.0058 | -0.1235 | 194.7586
5 | 1.1855 | 0.00604 | -0.124 | 196.2748
5.5 | 1.24 | 0.00631 | -0.1243 | 196.5135
6 | 1.2934 | 0.00661 | -0.1245 | 195.6732
6.5 | 1.3449 | 0.00694 | -0.1243 | 193.7896
7 | 1.3942 | 0.00731 | -0.1237 | 190.725
7.5 | 1.4369 | 0.00783 | -0.122 | 183.5121
8 | 1.4356 | 0.00898 | -0.1124 | 159.8664
8.5 | 1.4318 | 0.0107 | -0.1037 | 133.8131
9 | 1.4347 | 0.01268 | -0.097 | 113.1467
9.5 | 1.4478 | 0.0145 | -0.0921 | 99.8483
10 | 1.4565 | 0.01669 | -0.0871 | 87.2678
10.5 | 1.4711 | 0.01875 | -0.0832 | 78.4587
11 | 1.4825 | 0.02112 | -0.0792 | 70.1941
11.5 | 1.4925 | 0.02377 | -0.0755 | 62.7892
12 | 1.5057 | 0.02634 | -0.0724 | 57.164
12.5 | 1.526 | 0.0287 | -0.0708 | 53.1707
13 | 1.5412 | 0.03162 | -0.0686 | 48.7413
13.5 | 1.5532 | 0.03489 | -0.0663 | 44.5171
14 | 1.5629 | 0.03849 | -0.0641 | 40.6054
14.5 | 1.5699 | 0.04243 | -0.0621 | 36.9998
15 | 1.5769 | 0.04659 | -0.0604 | 33.8463
15.5 | 1.5902 | 0.0503 | -0.0593 | 31.6143
16 | 1.6023 | 0.05427 | -0.0583 | 29.5246
16.5 | 1.6147 | 0.05829 | -0.0576 | 27.7011
17 | 1.6268 | 0.06249 | -0.0572 | 26.033
17.5 | 1.6368 | 0.06705 | -0.057 | 24.4116
18 | 1.6471 | 0.07167 | -0.057 | 22.9817
18.5 | 1.6576 | 0.07636 | -0.0572 | 21.7077
19 | 1.6702 | 0.08089 | -0.0576 | 20.6478
19.5 | 1.6779 | 0.0861 | -0.0583 | 19.4878
20 | 1.6826 | 0.09181 | -0.0592 | 18.327

## 91. Re 7M Mach 0.10 (1)
BIGFOIL.COM POLAR EXPORT
NACA63-720 a=0.6
NACA63-720 a=0.6 |  |  |  | Cl Max: | 1.995 | at alpha= | 15 | deg
JavaFoil+Calcfoil stall+Eppler ext transition |  |  |  | L/D Max: | 144.267 | at alpha= | 5 | deg
Re: | 7000000 |  |  | Cd Min: | 0.00545 | at alpha= | -1.5 | deg
Mach: | 0.1 |  |  | Cl=0 at alpha= | -4.9062 | deg
|  |  |  | @ Cl=0.1, Cd= | 0.0066333
|  |  |  | @ Cl=0.4, Cd= | 0.0056975
|  |  |  | @ Cl=0.6, Cd= | 0.0061671
alpha (deg) | Cl | Cd | Cm | Cl/Cd
-20 | -0.762 | 0.13382 | -0.053 | -5.693
-19.5 | -0.779 | 0.1236 | -0.055 | -6.301
-19 | -0.789 | 0.12135 | -0.054 | -6.5
-18.5 | -0.802 | 0.11189 | -0.056 | -7.17
-18 | -0.814 | 0.10264 | -0.058 | -7.931
-17.5 | -0.827 | 0.09036 | -0.061 | -9.155
-17 | -0.841 | 0.07679 | -0.064 | -10.954
-16.5 | -0.859 | 0.05948 | -0.068 | -14.445
-16 | -0.858 | 0.05506 | -0.069 | -15.586
-15.5 | -0.863 | 0.04501 | -0.072 | -19.169
-15 | -0.858 | 0.03967 | -0.073 | -21.62
-14.5 | -0.848 | 0.03507 | -0.075 | -24.182
-14 | -0.834 | 0.03126 | -0.076 | -26.671
-13.5 | -0.814 | 0.02857 | -0.077 | -28.486
-13 | -0.791 | 0.02572 | -0.078 | -30.746
-12.5 | -0.766 | 0.02258 | -0.08 | -33.912
-12 | -0.74 | 0.01854 | -0.082 | -39.94
-11.5 | -0.708 | 0.01612 | -0.084 | -43.937
-11 | -0.672 | 0.01416 | -0.085 | -47.459
-10.5 | -0.632 | 0.01247 | -0.087 | -50.712
-10 | -0.59 | 0.01093 | -0.089 | -53.959
-9.5 | -0.544 | 0.00972 | -0.09 | -55.932
-9 | -0.499 | 0.00792 | -0.093 | -62.968
-8.5 | -0.442 | 0.00763 | -0.093 | -57.859
-8 | -0.383 | 0.00738 | -0.094 | -51.883
-7.5 | -0.322 | 0.00787 | -0.095 | -40.979
-7 | -0.261 | 0.00762 | -0.095 | -34.257
-6.5 | -0.199 | 0.0075 | -0.096 | -26.579
-6 | -0.137 | 0.00738 | -0.097 | -18.575
-5.5 | -0.075 | 0.00722 | -0.097 | -10.319
-5 | -0.012 | 0.00716 | -0.098 | -1.622
-4.5 | 0.052 | 0.00674 | -0.099 | 7.65
-4 | 0.115 | 0.0066 | -0.099 | 17.398
-3.5 | 0.178 | 0.00644 | -0.1 | 27.675
-3 | 0.242 | 0.00614 | -0.101 | 39.456
-2.5 | 0.306 | 0.00603 | -0.102 | 50.734
-2 | 0.369 | 0.00593 | -0.102 | 62.306
-1.5 | 0.433 | 0.00545 | -0.103 | 79.486
-1 | 0.496 | 0.006 | -0.104 | 82.675
-0.5 | 0.56 | 0.00611 | -0.104 | 91.549
0 | 0.623 | 0.0062 | -0.105 | 100.447
0.5 | 0.686 | 0.00637 | -0.106 | 107.759
1 | 0.745 | 0.00632 | -0.106 | 117.9
1.5 | 0.805 | 0.00669 | -0.106 | 120.402
2 | 0.866 | 0.00686 | -0.106 | 126.24
2.5 | 0.926 | 0.00708 | -0.107 | 130.779
3 | 0.986 | 0.0073 | -0.107 | 135.067
3.5 | 1.047 | 0.0075 | -0.108 | 139.488
4 | 1.107 | 0.00777 | -0.108 | 142.414
4.5 | 1.155 | 0.00809 | -0.109 | 142.778
5 | 1.213 | 0.00841 | -0.109 | 144.267
5.5 | 1.271 | 0.00884 | -0.11 | 143.721
6 | 1.328 | 0.00937 | -0.11 | 141.644
6.5 | 1.382 | 0.01037 | -0.11 | 133.317
7 | 1.437 | 0.01109 | -0.111 | 129.561
7.5 | 1.491 | 0.01192 | -0.111 | 125.114
8 | 1.545 | 0.0128 | -0.111 | 120.641
8.5 | 1.595 | 0.01405 | -0.112 | 113.521
9 | 1.642 | 0.01549 | -0.112 | 105.995
9.5 | 1.688 | 0.01711 | -0.112 | 98.655
10 | 1.733 | 0.01824 | -0.113 | 95.039
10.5 | 1.777 | 0.01929 | -0.113 | 92.103
11 | 1.817 | 0.02041 | -0.113 | 89.029
11.5 | 1.852 | 0.02331 | -0.114 | 79.437
12 | 1.886 | 0.02449 | -0.114 | 77.019
12.5 | 1.917 | 0.02586 | -0.114 | 74.128
13 | 1.942 | 0.02732 | -0.115 | 71.078
13.5 | 1.964 | 0.0287 | -0.115 | 68.412
14 | 1.981 | 0.03027 | -0.115 | 65.442
14.5 | 1.993 | 0.03187 | -0.116 | 62.545
15 | 1.995 | 0.03348 | -0.116 | 59.579
15.5 | 1.991 | 0.0349 | -0.116 | 57.049
16 | 1.981 | 0.03679 | -0.117 | 53.845
16.5 | 1.966 | 0.03894 | -0.117 | 50.477
17 | 1.945 | 0.04131 | -0.117 | 47.075
17.5 | 1.919 | 0.04384 | -0.117 | 43.767
18 | 1.888 | 0.04604 | -0.117 | 41.021
18.5 | 1.853 | 0.04872 | -0.118 | 38.041
19 | 1.814 | 0.05153 | -0.118 | 35.212
19.5 | 1.772 | 0.05452 | -0.118 | 32.5
20 | 1.727 | 0.05788 | -0.118 | 29.832

## 92. Re 7M Mach 0.10 (2)
BIGFOIL.COM POLAR EXPORT
NACA63-720 a=0.6
NACA63-720 a=0.6 |  |  |  | Cl Max: | 1.6804 | at alpha= | 20 | deg
XFOIL ncrit=9 |  |  |  | L/D Max: | 196.623 | at alpha= | 5 | deg
Re: | 7000000 |  |  | Cd Min: | 0.09441 | at alpha= | 20 | deg
Mach: | 0.1 |  |  | Cl=0 at alpha= | -4.9502 | deg
|  |  |  | @ Cl=0.1, Cd= | 0.0059874
|  |  |  | @ Cl=0.4, Cd= | 0.0049328
|  |  |  | @ Cl=0.6, Cd= | 0.0049097
alpha (deg) | Cl | Cd | Cm | Cl/Cd
-20 | -1.1229 | 0.05603 | -0.0984 | -20.041
-19.5 | -1.1321 | 0.04923 | -0.1019 | -22.9961
-19 | -1.134 | 0.04368 | -0.1044 | -25.9615
-18.5 | -1.1345 | 0.03866 | -0.1061 | -29.3456
-18 | -1.137 | 0.03396 | -0.1072 | -33.4806
-17.5 | -1.1295 | 0.0303 | -0.1076 | -37.2772
-17 | -1.1271 | 0.02643 | -0.1076 | -42.6447
-16.5 | -1.1142 | 0.02337 | -0.1075 | -47.6765
-16 | -1.1018 | 0.02036 | -0.107 | -54.1159
-15.5 | -1.0929 | 0.01765 | -0.1056 | -61.9207
-15 | -1.0927 | 0.01594 | -0.1002 | -68.5508
-14.5 | -1.0619 | 0.01489 | -0.0977 | -71.3163
-14 | -1.0207 | 0.01399 | -0.0963 | -72.9593
-13.5 | -0.9747 | 0.01322 | -0.0955 | -73.7292
-13 | -0.9256 | 0.01254 | -0.095 | -73.8118
-12.5 | -0.8742 | 0.01193 | -0.0947 | -73.2775
-12 | -0.8226 | 0.01121 | -0.0945 | -73.3809
-11.5 | -0.7744 | 0.01008 | -0.094 | -76.8254
-11 | -0.7191 | 0.00954 | -0.0943 | -75.3774
-10.5 | -0.6621 | 0.00912 | -0.0947 | -72.5987
-10 | -0.6043 | 0.00873 | -0.0952 | -69.2211
-9.5 | -0.5455 | 0.00841 | -0.0959 | -64.8633
-9 | -0.4865 | 0.0081 | -0.0966 | -60.0617
-8.5 | -0.4272 | 0.00784 | -0.0973 | -54.4898
-8 | -0.3673 | 0.00759 | -0.0981 | -48.3926
-7.5 | -0.3074 | 0.00733 | -0.099 | -41.9372
-7 | -0.2472 | 0.00715 | -0.0999 | -34.5734
-6.5 | -0.187 | 0.00694 | -0.1008 | -26.9452
-6 | -0.1266 | 0.00675 | -0.1017 | -18.7556
-5.5 | -0.0663 | 0.00658 | -0.1027 | -10.076
-5 | -0.006 | 0.00632 | -0.1037 | -0.94937
-4.5 | 0.0543 | 0.00613 | -0.1048 | 8.8581
-4 | 0.1152 | 0.00594 | -0.1059 | 19.3939
-3.5 | 0.1757 | 0.00578 | -0.107 | 30.3979
-3 | 0.2364 | 0.00555 | -0.1081 | 42.5946
-2.5 | 0.2967 | 0.00533 | -0.1093 | 55.666
-2 | 0.3574 | 0.00511 | -0.1105 | 69.9413
-1.5 | 0.4175 | 0.00486 | -0.1116 | 85.9053
-1 | 0.4786 | 0.00484 | -0.1128 | 98.8843
-0.5 | 0.5397 | 0.00486 | -0.114 | 111.0494
0 | 0.6004 | 0.00491 | -0.1151 | 122.2811
0.5 | 0.6614 | 0.00492 | -0.1163 | 134.4309
1 | 0.7217 | 0.00501 | -0.1174 | 144.0519
1.5 | 0.7825 | 0.00507 | -0.1185 | 154.3393
2 | 0.8423 | 0.00517 | -0.1195 | 162.9207
2.5 | 0.9022 | 0.00528 | -0.1206 | 170.8712
3 | 0.9612 | 0.00542 | -0.1215 | 177.3432
3.5 | 1.0207 | 0.00552 | -0.1225 | 184.9094
4 | 1.079 | 0.00569 | -0.1233 | 189.6309
4.5 | 1.1373 | 0.00583 | -0.1241 | 195.0772
5 | 1.1935 | 0.00607 | -0.1246 | 196.6227
5.5 | 1.2483 | 0.00635 | -0.1249 | 196.5827
6 | 1.3018 | 0.00665 | -0.1249 | 195.7594
6.5 | 1.3534 | 0.00699 | -0.1246 | 193.6195
7 | 1.4024 | 0.00736 | -0.1239 | 190.5435
7.5 | 1.4446 | 0.00789 | -0.122 | 183.0925
8 | 1.4389 | 0.00911 | -0.1116 | 157.9473
9 | 1.4386 | 0.01295 | -0.0964 | 111.0888
9.5 | 1.4497 | 0.01492 | -0.0913 | 97.1649
10 | 1.4586 | 0.01714 | -0.0864 | 85.0992
10.5 | 1.4736 | 0.01923 | -0.0825 | 76.6303
11 | 1.4821 | 0.02185 | -0.0782 | 67.8307
11.5 | 1.4926 | 0.02457 | -0.0746 | 60.7489
12 | 1.5049 | 0.02729 | -0.0715 | 55.1447
12.5 | 1.5254 | 0.02971 | -0.07 | 51.343
13 | 1.5418 | 0.03259 | -0.0678 | 47.309
13.5 | 1.5531 | 0.03599 | -0.0655 | 43.1537
14 | 1.5621 | 0.03971 | -0.0633 | 39.3377
14.5 | 1.5685 | 0.04382 | -0.0613 | 35.7942
15 | 1.5757 | 0.04803 | -0.0596 | 32.8066
15.5 | 1.5883 | 0.05192 | -0.0585 | 30.5913
16 | 1.5992 | 0.05612 | -0.0576 | 28.4961
16.5 | 1.6086 | 0.06058 | -0.057 | 26.5533
17 | 1.6209 | 0.06489 | -0.0566 | 24.9792
17.5 | 1.6331 | 0.06927 | -0.0564 | 23.5759
18 | 1.6445 | 0.07387 | -0.0565 | 22.2621
18.5 | 1.6533 | 0.0789 | -0.0568 | 20.9544
19 | 1.6625 | 0.08398 | -0.0574 | 19.7964
19.5 | 1.6708 | 0.08925 | -0.0581 | 18.7204
20 | 1.6804 | 0.09441 | -0.059 | 17.799

## 93. Re 7M Mach 0.25 (1)
BIGFOIL.COM POLAR EXPORT
NACA63-720 a=0.6
NACA63-720 a=0.6 |  |  |  | Cl Max: | 1.965 | at alpha= | 14 | deg
JavaFoil+Calcfoil stall+Eppler ext transition |  |  |  | L/D Max: | 140.993 | at alpha= | 5 | deg
Re: | 7000000 |  |  | Cd Min: | 0.00554 | at alpha= | -1.5 | deg
Mach: | 0.25 |  |  | Cl=0 at alpha= | -4.9077 | deg
|  |  |  | @ Cl=0.1, Cd= | 0.0067615
|  |  |  | @ Cl=0.4, Cd= | 0.0059346
|  |  |  | @ Cl=0.6, Cd= | 0.0062577
alpha (deg) | Cl | Cd | Cm | Cl/Cd
-18.5 | -0.52 | 0.13704 | -0.051 | -3.793
-18 | -0.56 | 0.13065 | -0.051 | -4.285
-17.5 | -0.597 | 0.12226 | -0.053 | -4.881
-17 | -0.63 | 0.11316 | -0.054 | -5.567
-16.5 | -0.659 | 0.10383 | -0.057 | -6.351
-16 | -0.69 | 0.0881 | -0.061 | -7.836
-15.5 | -0.716 | 0.075 | -0.065 | -9.548
-15 | -0.743 | 0.05905 | -0.07 | -12.576
-14.5 | -0.759 | 0.04811 | -0.073 | -15.776
-14 | -0.763 | 0.04256 | -0.075 | -17.924
-13.5 | -0.765 | 0.03466 | -0.078 | -22.075
-13 | -0.757 | 0.03015 | -0.079 | -25.094
-12.5 | -0.741 | 0.02654 | -0.081 | -27.923
-12 | -0.718 | 0.0242 | -0.082 | -29.656
-11.5 | -0.693 | 0.02076 | -0.084 | -33.364
-11 | -0.665 | 0.01688 | -0.086 | -39.426
-10.5 | -0.629 | 0.01484 | -0.088 | -42.412
-10 | -0.591 | 0.01254 | -0.09 | -47.091
-9.5 | -0.546 | 0.01116 | -0.091 | -48.922
-9 | -0.498 | 0.00949 | -0.093 | -52.502
-8.5 | -0.451 | 0.00788 | -0.096 | -57.291
-8 | -0.392 | 0.00756 | -0.097 | -51.842
-7.5 | -0.33 | 0.00801 | -0.097 | -41.25
-7 | -0.268 | 0.00784 | -0.098 | -34.162
-6.5 | -0.205 | 0.00761 | -0.099 | -26.864
-6 | -0.141 | 0.00752 | -0.099 | -18.724
-5.5 | -0.077 | 0.00737 | -0.1 | -10.375
-5 | -0.012 | 0.00719 | -0.101 | -1.659
-4.5 | 0.053 | 0.00687 | -0.102 | 7.709
-4 | 0.118 | 0.00672 | -0.102 | 17.551
-3.5 | 0.183 | 0.00659 | -0.103 | 27.787
-3 | 0.249 | 0.00626 | -0.104 | 39.778
-2.5 | 0.314 | 0.00614 | -0.104 | 51.179
-2 | 0.38 | 0.00611 | -0.105 | 62.175
-1.5 | 0.445 | 0.00554 | -0.106 | 80.307
-1 | 0.51 | 0.00612 | -0.106 | 83.255
-0.5 | 0.575 | 0.0062 | -0.107 | 92.754
0 | 0.64 | 0.00635 | -0.108 | 100.791
0.5 | 0.699 | 0.00608 | -0.108 | 114.992
1 | 0.762 | 0.00675 | -0.108 | 112.835
1.5 | 0.824 | 0.00691 | -0.109 | 119.19
2 | 0.887 | 0.00711 | -0.109 | 124.699
2.5 | 0.949 | 0.00736 | -0.109 | 128.867
3 | 1.011 | 0.00757 | -0.11 | 133.593
3.5 | 1.073 | 0.00781 | -0.11 | 137.358
4 | 1.134 | 0.00812 | -0.111 | 139.61
4.5 | 1.183 | 0.00848 | -0.111 | 139.509
5 | 1.242 | 0.00881 | -0.112 | 140.993
5.5 | 1.301 | 0.00932 | -0.112 | 139.659
6 | 1.359 | 0.00988 | -0.113 | 137.523
6.5 | 1.415 | 0.01102 | -0.113 | 128.4
7 | 1.471 | 0.01182 | -0.113 | 124.501
7.5 | 1.525 | 0.01305 | -0.114 | 116.892
8 | 1.58 | 0.0137 | -0.114 | 115.301
8.5 | 1.63 | 0.01525 | -0.114 | 106.901
9 | 1.677 | 0.0168 | -0.115 | 99.87
9.5 | 1.723 | 0.01842 | -0.115 | 93.532
10 | 1.767 | 0.01976 | -0.115 | 89.438
10.5 | 1.809 | 0.02093 | -0.116 | 86.442
11 | 1.844 | 0.02406 | -0.116 | 76.632
11.5 | 1.877 | 0.02547 | -0.116 | 73.716
12 | 1.907 | 0.02691 | -0.117 | 70.879
12.5 | 1.932 | 0.02846 | -0.117 | 67.881
13 | 1.949 | 0.0301 | -0.117 | 64.73
13.5 | 1.96 | 0.03186 | -0.118 | 61.51
14 | 1.965 | 0.0336 | -0.118 | 58.487
14.5 | 1.962 | 0.03568 | -0.118 | 55.007
15 | 1.944 | 0.03776 | -0.119 | 51.47
15.5 | 1.916 | 0.03976 | -0.119 | 48.175
16 | 1.878 | 0.04205 | -0.119 | 44.662
16.5 | 1.831 | 0.04513 | -0.119 | 40.57
17 | 1.775 | 0.04788 | -0.12 | 37.082
17.5 | 1.711 | 0.0513 | -0.12 | 33.346
18 | 1.638 | 0.05507 | -0.12 | 29.737
18.5 | 1.556 | 0.05913 | -0.12 | 26.32
19 | 1.469 | 0.06298 | -0.12 | 23.332

## 94. Re 7M Mach 0.25 (2)
BIGFOIL.COM POLAR EXPORT
NACA63-720 a=0.6
NACA63-720 a=0.6 |  |  |  | Cl Max: | 1.6511 | at alpha= | 20 | deg
XFOIL ncrit=9 |  |  |  | L/D Max: | 197.684 | at alpha= | 5 | deg
Re: | 7000000 |  |  | Cd Min: | 0.11097 | at alpha= | 20 | deg
Mach: | 0.25 |  |  | Cl=0 at alpha= | -4.9514 | deg
|  |  |  | @ Cl=0.1, Cd= | 0.0061091
|  |  |  | @ Cl=0.4, Cd= | 0.0050887
|  |  |  | @ Cl=0.6, Cd= | 0.0049763
alpha (deg) | Cl | Cd | Cm | Cl/Cd
-20 | -0.8495 | 0.10186 | -0.0778 | -8.3399
-19.5 | -0.9193 | 0.08412 | -0.0903 | -10.9284
-19 | -0.9656 | 0.07084 | -0.0993 | -13.6307
-18.5 | -0.9925 | 0.06086 | -0.1056 | -16.3079
-18 | -1.0148 | 0.05218 | -0.1105 | -19.4481
-17.5 | -1.0237 | 0.04549 | -0.1136 | -22.5038
-17 | -1.0338 | 0.03927 | -0.116 | -26.3254
-16.5 | -1.0375 | 0.03423 | -0.1171 | -30.3097
-16 | -1.0356 | 0.02992 | -0.1174 | -34.6123
-15.5 | -1.0308 | 0.02604 | -0.1171 | -39.5853
-15 | -1.0222 | 0.02252 | -0.1165 | -45.3908
-14.5 | -1.0128 | 0.01912 | -0.1157 | -52.9707
-14 | -1.0053 | 0.01647 | -0.1132 | -61.0383
-13.5 | -0.9941 | 0.01506 | -0.1077 | -66.0093
-13 | -0.9543 | 0.01394 | -0.1054 | -68.4577
-12.5 | -0.9062 | 0.01305 | -0.104 | -69.4406
-12 | -0.8539 | 0.01226 | -0.103 | -69.6493
-11.5 | -0.7989 | 0.01156 | -0.1023 | -69.109
-11 | -0.7435 | 0.01082 | -0.1017 | -68.7153
-10.5 | -0.6918 | 0.00967 | -0.1009 | -71.5408
-10 | -0.6317 | 0.00916 | -0.101 | -68.9629
-9.5 | -0.5705 | 0.00874 | -0.1012 | -65.2746
-9 | -0.5084 | 0.00841 | -0.1016 | -60.4518
-8.5 | -0.4463 | 0.00809 | -0.102 | -55.1669
-8 | -0.3835 | 0.00779 | -0.1026 | -49.2298
-7.5 | -0.3208 | 0.00755 | -0.1032 | -42.4901
-7 | -0.2579 | 0.0073 | -0.104 | -35.3288
-6 | -0.1319 | 0.00692 | -0.1056 | -19.0607
-5.5 | -0.0689 | 0.00672 | -0.1065 | -10.253
-5 | -0.0061 | 0.00649 | -0.1074 | -0.93991
-4.5 | 0.0566 | 0.00624 | -0.1084 | 9.0705
-4 | 0.1196 | 0.00605 | -0.1095 | 19.7686
-3.5 | 0.1826 | 0.00586 | -0.1106 | 31.1604
-3 | 0.2456 | 0.00568 | -0.1117 | 43.2394
-2.5 | 0.3083 | 0.00544 | -0.1129 | 56.6728
-2 | 0.3711 | 0.0052 | -0.1141 | 71.3654
-1.5 | 0.4334 | 0.00496 | -0.1153 | 87.379
-1 | 0.4969 | 0.00492 | -0.1165 | 100.9959
-0.5 | 0.5599 | 0.00497 | -0.1176 | 112.6559
0 | 0.6233 | 0.00498 | -0.1189 | 125.1606
0.5 | 0.6861 | 0.00504 | -0.12 | 136.131
1 | 0.749 | 0.00511 | -0.1211 | 146.5753
1.5 | 0.8118 | 0.00518 | -0.1223 | 156.7181
2 | 0.8737 | 0.00532 | -0.1233 | 164.2293
2.5 | 0.9361 | 0.0054 | -0.1243 | 173.3519
3 | 0.9971 | 0.00557 | -0.1251 | 179.0126
3.5 | 1.0586 | 0.00569 | -0.126 | 186.0457
4 | 1.1187 | 0.00588 | -0.1267 | 190.2551
4.5 | 1.1793 | 0.00602 | -0.1274 | 195.897
5 | 1.2375 | 0.00626 | -0.1277 | 197.6837
5.5 | 1.2934 | 0.00656 | -0.1276 | 197.1646
6 | 1.3469 | 0.00691 | -0.1271 | 194.9204
6.5 | 1.3975 | 0.0073 | -0.1261 | 191.4384
7 | 1.4429 | 0.00774 | -0.1241 | 186.4212
7.5 | 1.4613 | 0.0084 | -0.1172 | 173.9643
8 | 1.4676 | 0.0098 | -0.1094 | 149.7551
8.5 | 1.4631 | 0.01206 | -0.101 | 121.3184
9 | 1.4587 | 0.01469 | -0.0936 | 99.2988
9.5 | 1.4624 | 0.01725 | -0.0876 | 84.7768
10 | 1.468 | 0.01992 | -0.0824 | 73.6948
10.5 | 1.479 | 0.02259 | -0.0782 | 65.4714
11 | 1.4835 | 0.02588 | -0.0738 | 57.3223
11.5 | 1.4965 | 0.02886 | -0.0706 | 51.8538
12 | 1.5099 | 0.03196 | -0.0677 | 47.2434
12.5 | 1.5234 | 0.03529 | -0.0659 | 43.168
13 | 1.5362 | 0.03884 | -0.0636 | 39.552
13.5 | 1.5435 | 0.04299 | -0.0612 | 35.9037
14 | 1.5481 | 0.04759 | -0.0592 | 32.5299
14.5 | 1.5493 | 0.05267 | -0.0573 | 29.4152
15 | 1.5572 | 0.05739 | -0.0561 | 27.1336
15.5 | 1.5669 | 0.06208 | -0.0553 | 25.24
16 | 1.58 | 0.06661 | -0.0547 | 23.7202
16.5 | 1.5908 | 0.07148 | -0.0544 | 22.2552
17 | 1.5994 | 0.07678 | -0.0544 | 20.8309
17.5 | 1.6104 | 0.08197 | -0.0547 | 19.6462
18 | 1.6185 | 0.08758 | -0.0552 | 18.4802
18.5 | 1.6278 | 0.09318 | -0.056 | 17.4694
19 | 1.6373 | 0.0988 | -0.0569 | 16.5719
19.5 | 1.6447 | 0.10478 | -0.0582 | 15.6967
20 | 1.6511 | 0.11097 | -0.0597 | 14.8788

## 95. Re 7M Mach 0.50 (1)
BIGFOIL.COM POLAR EXPORT
NACA63-720 a=0.6
NACA63-720 a=0.6 |  |  |  | Cl Max: | 1.872 | at alpha= | 10.5 | deg
JavaFoil+Calcfoil stall+Eppler ext transition |  |  |  | L/D Max: | 126.401 | at alpha= | 4 | deg
Re: | 7000000 |  |  | Cd Min: | 0.0062 | at alpha= | -1.5 | deg
Mach: | 0.5 |  |  | Cl=0 at alpha= | -4.9097 | deg
|  |  |  | @ Cl=0.1, Cd= | 0.007489
|  |  |  | @ Cl=0.4, Cd= | 0.0066256
|  |  |  | @ Cl=0.6, Cd= | 0.0066608
alpha (deg) | Cl | Cd | Cm | Cl/Cd
-20 | -0.882 | 0.15259 | -0.053 | -5.781
-19.5 | -0.857 | 0.15604 | -0.056 | -5.489
-19 | -0.828 | 0.14475 | -0.057 | -5.723
-18.5 | -0.797 | 0.13952 | -0.055 | -5.709
-18 | -0.765 | 0.13699 | -0.053 | -5.582
-17.5 | -0.735 | 0.13226 | -0.053 | -5.561
-17 | -0.711 | 0.127 | -0.057 | -5.6
-16.5 | -0.68 | 0.12046 | -0.056 | -5.648
-16 | -0.648 | 0.11813 | -0.052 | -5.482
-15.5 | -0.618 | 0.11293 | -0.052 | -5.472
-15 | -0.59 | 0.11418 | -0.054 | -5.17
-14.5 | -0.561 | 0.10822 | -0.053 | -5.181
-14 | -0.531 | 0.10005 | -0.052 | -5.304
-13.5 | -0.502 | 0.09176 | -0.053 | -5.471
-13 | -0.474 | 0.08431 | -0.056 | -5.622
-12.5 | -0.443 | 0.09206 | -0.051 | -4.809
-12 | -0.414 | 0.08287 | -0.053 | -4.997
-11.5 | -0.387 | 0.07354 | -0.058 | -5.263
-11 | -0.355 | 0.08285 | -0.052 | -4.288
-10.5 | -0.332 | 0.06365 | -0.066 | -5.219
-10 | -0.422 | 0.03226 | -0.089 | -13.095
-9.5 | -0.497 | 0.02434 | -0.094 | -20.44
-9 | -0.485 | 0.01942 | -0.097 | -24.992
-8.5 | -0.452 | 0.01565 | -0.1 | -28.881
-8 | -0.406 | 0.01279 | -0.102 | -31.723
-7.5 | -0.353 | 0.00868 | -0.106 | -40.678
-7 | -0.292 | 0.00985 | -0.108 | -29.593
-6.5 | -0.226 | 0.0086 | -0.11 | -26.294
-6 | -0.156 | 0.00825 | -0.111 | -18.919
-5.5 | -0.085 | 0.00803 | -0.112 | -10.595
-5 | -0.013 | 0.00792 | -0.113 | -1.678
-4.5 | 0.059 | 0.00768 | -0.113 | 7.686
-4 | 0.132 | 0.00734 | -0.114 | 17.94
-3.5 | 0.205 | 0.00718 | -0.115 | 28.476
-3 | 0.279 | 0.00696 | -0.116 | 40.012
-2.5 | 0.351 | 0.00629 | -0.115 | 55.905
-2 | 0.424 | 0.00679 | -0.116 | 62.462
-1.5 | 0.497 | 0.0062 | -0.117 | 80.212
-1 | 0.57 | 0.00678 | -0.117 | 84.13
-0.5 | 0.643 | 0.00649 | -0.118 | 99.094
0 | 0.702 | 0.00736 | -0.118 | 95.356
0.5 | 0.772 | 0.00756 | -0.119 | 102.115
1 | 0.841 | 0.0078 | -0.119 | 107.862
1.5 | 0.911 | 0.00807 | -0.12 | 112.932
2 | 0.98 | 0.00838 | -0.12 | 116.919
2.5 | 1.049 | 0.00871 | -0.121 | 120.38
3 | 1.118 | 0.00903 | -0.122 | 123.851
3.5 | 1.187 | 0.00941 | -0.122 | 126.026
4 | 1.255 | 0.00993 | -0.123 | 126.401
4.5 | 1.302 | 0.01041 | -0.123 | 125.081
5 | 1.367 | 0.01094 | -0.124 | 124.946
5.5 | 1.43 | 0.01181 | -0.124 | 121.051
6 | 1.492 | 0.01315 | -0.124 | 113.437
6.5 | 1.553 | 0.01448 | -0.125 | 107.228
7 | 1.613 | 0.01583 | -0.125 | 101.882
7.5 | 1.67 | 0.01728 | -0.126 | 96.632
8 | 1.724 | 0.01964 | -0.126 | 87.761
8.5 | 1.77 | 0.02222 | -0.126 | 79.667
9 | 1.81 | 0.02483 | -0.126 | 72.887
9.5 | 1.843 | 0.0268 | -0.127 | 68.752
10 | 1.863 | 0.03178 | -0.127 | 58.614
10.5 | 1.872 | 0.0343 | -0.127 | 54.574
11 | 1.852 | 0.03747 | -0.128 | 49.414
11.5 | 1.785 | 0.04097 | -0.128 | 43.577
12 | 1.596 | 0.04572 | -0.128 | 34.922
12.5 | 1.143 | 0.05133 | -0.128 | 22.265
13 | 1.17 | 0.05811 | -0.128 | 20.13
13.5 | 1.2 | 0.059 | -0.128 | 20.346
14 | 1.23 | 0.06084 | -0.129 | 20.213
14.5 | 1.256 | 0.06752 | -0.129 | 18.598
15 | 1.285 | 0.06876 | -0.129 | 18.693
15.5 | 1.316 | 0.06825 | -0.13 | 19.284

## 96. Re 7M Mach 0.50 (2)
BIGFOIL.COM POLAR EXPORT
NACA63-720 a=0.6
NACA63-720 a=0.6 |  |  |  | Cl Max: | 1.5961 | at alpha= | 20 | deg
XFOIL ncrit=9 |  |  |  | L/D Max: | 181.149 | at alpha= | 3.5 | deg
Re: | 7000000 |  |  | Cd Min: | 0.17057 | at alpha= | 20 | deg
Mach: | 0.5 |  |  | Cl=0 at alpha= | -4.9504 | deg
|  |  |  | @ Cl=0.1, Cd= | 0.0067909
|  |  |  | @ Cl=0.4, Cd= | 0.005804
|  |  |  | @ Cl=0.6, Cd= | 0.0053866
alpha (deg) | Cl | Cd | Cm | Cl/Cd
-10.5 | -0.8152 | 0.01289 | -0.1375 | -63.2428
-10 | -0.7444 | 0.01209 | -0.1337 | -61.5715
-9.5 | -0.676 | 0.01121 | -0.1306 | -60.3033
-9 | -0.6103 | 0.01008 | -0.128 | -60.5456
-8.5 | -0.5354 | 0.0095 | -0.1263 | -56.3579
-8 | -0.4597 | 0.00901 | -0.1252 | -51.0211
-7.5 | -0.3841 | 0.00858 | -0.1243 | -44.7669
-7 | -0.3081 | 0.00822 | -0.1239 | -37.4818
-6.5 | -0.2327 | 0.0079 | -0.1237 | -29.4557
-6 | -0.1571 | 0.00764 | -0.1237 | -20.5628
-5.5 | -0.0821 | 0.00737 | -0.124 | -11.1398
-5 | -0.0074 | 0.00715 | -0.1245 | -1.035
-4.5 | 0.0672 | 0.00693 | -0.1252 | 9.697
-4 | 0.1403 | 0.00662 | -0.126 | 21.1934
-3.5 | 0.2141 | 0.00638 | -0.1269 | 33.558
-3 | 0.2875 | 0.00621 | -0.1279 | 46.2963
-2.5 | 0.3605 | 0.00594 | -0.1291 | 60.6902
-2 | 0.4331 | 0.00569 | -0.1303 | 76.116
-1.5 | 0.5051 | 0.00539 | -0.1315 | 93.7106
-1 | 0.5786 | 0.00536 | -0.1328 | 107.9478
-0.5 | 0.6511 | 0.00545 | -0.1339 | 119.4679
0 | 0.7247 | 0.0055 | -0.1351 | 131.7636
0.5 | 0.7964 | 0.00562 | -0.1361 | 141.7082
1 | 0.8688 | 0.00573 | -0.1371 | 151.623
1.5 | 0.9403 | 0.00587 | -0.1379 | 160.1874
2 | 1.01 | 0.00607 | -0.1384 | 166.3921
2.5 | 1.0809 | 0.00621 | -0.1389 | 174.058
3 | 1.1473 | 0.00647 | -0.1387 | 177.3261
3.5 | 1.2137 | 0.0067 | -0.1383 | 181.1493
4 | 1.2717 | 0.00706 | -0.1364 | 180.1275
4.5 | 1.3133 | 0.00745 | -0.1315 | 176.2819
5 | 1.3491 | 0.00828 | -0.1262 | 162.9348
5.5 | 1.3939 | 0.00912 | -0.1226 | 152.8399
6 | 1.4295 | 0.01037 | -0.1179 | 137.8496
6.5 | 1.4663 | 0.01168 | -0.1135 | 125.5394
7 | 1.4902 | 0.01351 | -0.1077 | 110.3035
7.5 | 1.5119 | 0.01555 | -0.1019 | 97.2283
8 | 1.5264 | 0.018 | -0.0958 | 84.8
8.5 | 1.5382 | 0.02079 | -0.0897 | 73.9875
9 | 1.5419 | 0.0242 | -0.0835 | 63.7149
9.5 | 1.5341 | 0.02855 | -0.0772 | 53.7338
10.5 | 1.514 | 0.0387 | -0.0666 | 39.1214
11 | 1.5082 | 0.04414 | -0.0628 | 34.1686
11.5 | 1.4975 | 0.05036 | -0.0595 | 29.7359
12 | 1.5005 | 0.05593 | -0.0573 | 26.8282
12.5 | 1.504 | 0.06173 | -0.0556 | 24.3642
14 | 1.5171 | 0.07993 | -0.0527 | 18.9804
14.5 | 1.5025 | 0.08858 | -0.0531 | 16.9621
15 | 1.5018 | 0.09627 | -0.0538 | 15.5999
15.5 | 1.5076 | 0.1035 | -0.0548 | 14.5662
16 | 1.5205 | 0.1102 | -0.0558 | 13.7976
16.5 | 1.5333 | 0.11699 | -0.0571 | 13.1062
17 | 1.5453 | 0.124 | -0.0588 | 12.4621
17.5 | 1.5575 | 0.1311 | -0.0607 | 11.8802
18 | 1.5668 | 0.13864 | -0.0631 | 11.3012
18.5 | 1.5773 | 0.14607 | -0.0657 | 10.7982
19 | 1.5853 | 0.15392 | -0.0688 | 10.2995
19.5 | 1.5921 | 0.16203 | -0.0723 | 9.826
20 | 1.5961 | 0.17057 | -0.0764 | 9.3574

## 97. Re 8M Mach 0.00 (1)
BIGFOIL.COM POLAR EXPORT
NACA63-720 a=0.6
NACA63-720 a=0.6 |  |  |  | Cl Max: | 2.001 | at alpha= | 15 | deg
JavaFoil+Calcfoil stall+Eppler ext transition |  |  |  | L/D Max: | 144.781 | at alpha= | 5 | deg
Re: | 8000000 |  |  | Cd Min: | 0.00537 | at alpha= | -1.5 | deg
Mach: | 0 |  |  | Cl=0 at alpha= | -4.9048 | deg
|  |  |  | @ Cl=0.1, Cd= | 0.00656
|  |  |  | @ Cl=0.4, Cd= | 0.0056603
|  |  |  | @ Cl=0.6, Cd= | 0.0060946
alpha (deg) | Cl | Cd | Cm | Cl/Cd
-20 | -0.808 | 0.12511 | -0.055 | -6.454
-19.5 | -0.822 | 0.11543 | -0.056 | -7.117
-19 | -0.828 | 0.11274 | -0.056 | -7.348
-18.5 | -0.841 | 0.10135 | -0.059 | -8.298
-18 | -0.853 | 0.08986 | -0.061 | -9.491
-17.5 | -0.866 | 0.07668 | -0.064 | -11.292
-17 | -0.876 | 0.06538 | -0.067 | -13.395
-16.5 | -0.885 | 0.05325 | -0.069 | -16.624
-16 | -0.881 | 0.04915 | -0.07 | -17.936
-15.5 | -0.881 | 0.04135 | -0.072 | -21.299
-15 | -0.872 | 0.03666 | -0.074 | -23.795
-14.5 | -0.86 | 0.03271 | -0.075 | -26.286
-14 | -0.843 | 0.02925 | -0.076 | -28.817
-13.5 | -0.822 | 0.02628 | -0.078 | -31.282
-13 | -0.796 | 0.02431 | -0.079 | -32.74
-12.5 | -0.772 | 0.02054 | -0.08 | -37.596
-12 | -0.745 | 0.01695 | -0.082 | -43.967
-11.5 | -0.711 | 0.01509 | -0.084 | -47.109
-11 | -0.675 | 0.01314 | -0.085 | -51.35
-10.5 | -0.634 | 0.01162 | -0.087 | -54.581
-10 | -0.591 | 0.00978 | -0.089 | -60.45
-9.5 | -0.552 | 0.008 | -0.091 | -68.953
-9 | -0.497 | 0.00771 | -0.092 | -64.382
-8.5 | -0.44 | 0.00749 | -0.093 | -58.747
-8 | -0.381 | 0.00719 | -0.093 | -53.012
-7.5 | -0.321 | 0.00697 | -0.094 | -46.057
-7 | -0.26 | 0.00748 | -0.095 | -34.734
-6.5 | -0.198 | 0.00736 | -0.096 | -26.948
-6 | -0.136 | 0.00719 | -0.096 | -18.995
-5.5 | -0.074 | 0.00712 | -0.097 | -10.42
-5 | -0.012 | 0.00704 | -0.098 | -1.643
-4.5 | 0.051 | 0.00663 | -0.098 | 7.733
-4 | 0.114 | 0.00654 | -0.099 | 17.485
-3.5 | 0.177 | 0.00644 | -0.1 | 27.558
-3 | 0.241 | 0.00616 | -0.1 | 39.157
-2.5 | 0.304 | 0.00602 | -0.101 | 50.537
-2 | 0.368 | 0.00596 | -0.102 | 61.661
-1.5 | 0.431 | 0.00537 | -0.102 | 80.222
-1 | 0.494 | 0.00594 | -0.103 | 83.053
-0.5 | 0.557 | 0.00604 | -0.104 | 92.231
0 | 0.62 | 0.00612 | -0.104 | 101.273
0.5 | 0.683 | 0.00628 | -0.105 | 108.793
1 | 0.746 | 0.00638 | -0.106 | 116.773
1.5 | 0.802 | 0.00603 | -0.106 | 133.139
2 | 0.862 | 0.0068 | -0.106 | 126.881
2.5 | 0.923 | 0.00696 | -0.107 | 132.495
3 | 0.983 | 0.00716 | -0.107 | 137.239
3.5 | 1.042 | 0.0074 | -0.107 | 140.894
4 | 1.102 | 0.00768 | -0.108 | 143.57
4.5 | 1.151 | 0.00798 | -0.108 | 144.23
5 | 1.208 | 0.00835 | -0.109 | 144.781
5.5 | 1.265 | 0.00883 | -0.109 | 143.359
6 | 1.321 | 0.00971 | -0.109 | 136.067
6.5 | 1.377 | 0.01037 | -0.11 | 132.8
7 | 1.431 | 0.01112 | -0.11 | 128.758
7.5 | 1.485 | 0.01186 | -0.111 | 125.256
8 | 1.539 | 0.01271 | -0.111 | 121.056
8.5 | 1.588 | 0.01414 | -0.111 | 112.314
9 | 1.636 | 0.01539 | -0.112 | 106.32
9.5 | 1.682 | 0.01668 | -0.112 | 100.886
10 | 1.728 | 0.01774 | -0.112 | 97.415
10.5 | 1.772 | 0.01872 | -0.113 | 94.663
11 | 1.81 | 0.02136 | -0.113 | 84.73
11.5 | 1.848 | 0.02247 | -0.113 | 82.245
12 | 1.883 | 0.02366 | -0.114 | 79.59
12.5 | 1.914 | 0.02498 | -0.114 | 76.632
13 | 1.941 | 0.02627 | -0.114 | 73.895
13.5 | 1.964 | 0.0276 | -0.115 | 71.157
14 | 1.983 | 0.02907 | -0.115 | 68.21
14.5 | 1.997 | 0.03058 | -0.115 | 65.318
15 | 2.001 | 0.03205 | -0.116 | 62.432
15.5 | 2 | 0.03379 | -0.116 | 59.19
16 | 1.994 | 0.03534 | -0.116 | 56.419
16.5 | 1.982 | 0.0372 | -0.116 | 53.295
17 | 1.966 | 0.03938 | -0.117 | 49.918
17.5 | 1.945 | 0.04149 | -0.117 | 46.871
18 | 1.919 | 0.04391 | -0.117 | 43.71
18.5 | 1.889 | 0.0464 | -0.117 | 40.713
19 | 1.856 | 0.049 | -0.117 | 37.868
19.5 | 1.819 | 0.05173 | -0.118 | 35.159
20 | 1.779 | 0.05473 | -0.118 | 32.508

## 98. Re 8M Mach 0.00 (2)
BIGFOIL.COM POLAR EXPORT
NACA63-720 a=0.6
NACA63-720 a=0.6 |  |  |  | Cl Max: | 1.6972 | at alpha= | 20 | deg
XFOIL ncrit=9 |  |  |  | L/D Max: | 198.311 | at alpha= | 5 | deg
Re: | 8000000 |  |  | Cd Min: | 0.08982 | at alpha= | 20 | deg
Mach: | 0 |  |  | Cl=0 at alpha= | -4.9484 | deg
|  |  |  | @ Cl=0.1, Cd= | 0.00587
|  |  |  | @ Cl=0.4, Cd= | 0.0048831
|  |  |  | @ Cl=0.6, Cd= | 0.0047819
alpha (deg) | Cl | Cd | Cm | Cl/Cd
-20 | -1.1783 | 0.04819 | -0.1003 | -24.4511
-19.5 | -1.1823 | 0.04252 | -0.1027 | -27.8057
-19 | -1.1816 | 0.03781 | -0.1043 | -31.251
-18.5 | -1.1794 | 0.03359 | -0.1052 | -35.1116
-18 | -1.177 | 0.0296 | -0.1057 | -39.7635
-17.5 | -1.1666 | 0.02638 | -0.1057 | -44.2229
-17 | -1.1583 | 0.02306 | -0.1055 | -50.2298
-16.5 | -1.1421 | 0.02038 | -0.1052 | -56.0402
-16 | -1.126 | 0.01807 | -0.1042 | -62.3132
-15.5 | -1.1274 | 0.01604 | -0.0995 | -70.2868
-15 | -1.1035 | 0.01506 | -0.096 | -73.2736
-14.5 | -1.0645 | 0.01414 | -0.0946 | -75.2829
-14 | -1.0205 | 0.01334 | -0.0937 | -76.4993
-13.5 | -0.973 | 0.01264 | -0.0932 | -76.9778
-13 | -0.9229 | 0.01202 | -0.0929 | -76.7804
-12.5 | -0.8708 | 0.01145 | -0.0929 | -76.0524
-12 | -0.8188 | 0.01079 | -0.0929 | -75.8851
-11.5 | -0.77 | 0.00973 | -0.0926 | -79.1367
-11 | -0.7147 | 0.00924 | -0.093 | -77.3485
-10.5 | -0.6583 | 0.00882 | -0.0935 | -74.6372
-10 | -0.6006 | 0.00845 | -0.0941 | -71.0769
-9.5 | -0.5423 | 0.00814 | -0.0948 | -66.6216
-9 | -0.4836 | 0.00788 | -0.0956 | -61.3706
-8.5 | -0.4247 | 0.0076 | -0.0964 | -55.8816
-8 | -0.3651 | 0.00738 | -0.0973 | -49.4715
-7.5 | -0.3058 | 0.00715 | -0.0981 | -42.7692
-7 | -0.2459 | 0.00696 | -0.0991 | -35.3305
-6.5 | -0.1861 | 0.00678 | -0.1 | -27.4484
-6 | -0.1261 | 0.0066 | -0.101 | -19.1061
-5.5 | -0.0661 | 0.00642 | -0.102 | -10.296
-5 | -0.0062 | 0.00621 | -0.1031 | -0.99839
-4.5 | 0.0539 | 0.006 | -0.1041 | 8.9833
-4 | 0.1142 | 0.00583 | -0.1052 | 19.5883
-3.5 | 0.1745 | 0.00566 | -0.1063 | 30.8304
-3 | 0.2349 | 0.00548 | -0.1075 | 42.865
-2.5 | 0.2951 | 0.00528 | -0.1086 | 55.8902
-2 | 0.3553 | 0.00507 | -0.1098 | 70.0789
-1.5 | 0.4151 | 0.00482 | -0.111 | 86.1203
-1 | 0.4758 | 0.00472 | -0.1122 | 100.8051
-0.5 | 0.5363 | 0.00477 | -0.1133 | 112.4319
0 | 0.5971 | 0.00478 | -0.1145 | 124.9163
0.5 | 0.6574 | 0.00482 | -0.1157 | 136.39
1 | 0.7177 | 0.00488 | -0.1168 | 147.0697
1.5 | 0.7779 | 0.00494 | -0.1179 | 157.4696
2 | 0.8373 | 0.00507 | -0.119 | 165.1479
2.5 | 0.8968 | 0.00516 | -0.12 | 173.7984
3 | 0.9559 | 0.00528 | -0.121 | 181.0417
3.5 | 1.0147 | 0.00539 | -0.122 | 188.256
4 | 1.073 | 0.00555 | -0.1229 | 193.3333
4.5 | 1.1298 | 0.00575 | -0.1235 | 196.487
5 | 1.1859 | 0.00598 | -0.1241 | 198.311
5.5 | 1.2403 | 0.00627 | -0.1244 | 197.815
6 | 1.294 | 0.00655 | -0.1246 | 197.5573
6.5 | 1.3455 | 0.00689 | -0.1244 | 195.283
7 | 1.3933 | 0.00731 | -0.1236 | 190.6019
7.5 | 1.4316 | 0.00796 | -0.1212 | 179.8492
8 | 1.4224 | 0.00927 | -0.1103 | 153.4412
8.5 | 1.4221 | 0.01098 | -0.1023 | 129.5173
9 | 1.4292 | 0.01285 | -0.0962 | 111.2218
9.5 | 1.4441 | 0.01459 | -0.0916 | 98.9788
10 | 1.4548 | 0.01671 | -0.0869 | 87.0616
10.5 | 1.4706 | 0.0187 | -0.0831 | 78.6417
11 | 1.4824 | 0.02105 | -0.0791 | 70.4228
11.5 | 1.494 | 0.02362 | -0.0756 | 63.2515
12 | 1.5111 | 0.02601 | -0.0728 | 58.0969
13 | 1.5444 | 0.03133 | -0.0688 | 49.2946
13.5 | 1.5577 | 0.03448 | -0.0666 | 45.1769
14 | 1.5673 | 0.03807 | -0.0644 | 41.1689
14.5 | 1.575 | 0.04192 | -0.0623 | 37.5716
15 | 1.5844 | 0.04581 | -0.0606 | 34.5863
15.5 | 1.6013 | 0.04912 | -0.0596 | 32.5998
16 | 1.6137 | 0.05302 | -0.0586 | 30.4357
16.5 | 1.6261 | 0.05704 | -0.0579 | 28.5081
17 | 1.6359 | 0.06143 | -0.0573 | 26.6303
17.5 | 1.6488 | 0.06563 | -0.0571 | 25.1227
18 | 1.6593 | 0.07014 | -0.057 | 23.657
18.5 | 1.6731 | 0.07439 | -0.0572 | 22.4909
19 | 1.6811 | 0.07947 | -0.0575 | 21.1539
19.5 | 1.6882 | 0.08472 | -0.0581 | 19.9268
20 | 1.6972 | 0.08982 | -0.059 | 18.8956

## 99. Re 8M Mach 0.10 (1)
BIGFOIL.COM POLAR EXPORT
NACA63-720 a=0.6
NACA63-720 a=0.6 |  |  |  | Cl Max: | 1.996 | at alpha= | 15 | deg
JavaFoil+Calcfoil stall+Eppler ext transition |  |  |  | L/D Max: | 144.079 | at alpha= | 4.5 | deg
Re: | 8000000 |  |  | Cd Min: | 0.0054 | at alpha= | -1.5 | deg
Mach: | 0.1 |  |  | Cl=0 at alpha= | -4.9062 | deg
|  |  |  | @ Cl=0.1, Cd= | 0.0065638
|  |  |  | @ Cl=0.4, Cd= | 0.0057145
|  |  |  | @ Cl=0.6, Cd= | 0.0061091
alpha (deg) | Cl | Cd | Cm | Cl/Cd
-20 | -0.764 | 0.13102 | -0.053 | -5.827
-19.5 | -0.78 | 0.12113 | -0.055 | -6.442
-19 | -0.791 | 0.11848 | -0.055 | -6.673
-18.5 | -0.805 | 0.10864 | -0.057 | -7.407
-18 | -0.817 | 0.09916 | -0.059 | -8.239
-17.5 | -0.831 | 0.08621 | -0.062 | -9.644
-17 | -0.846 | 0.0723 | -0.065 | -11.706
-16.5 | -0.862 | 0.05702 | -0.069 | -15.122
-16 | -0.861 | 0.05287 | -0.07 | -16.287
-15.5 | -0.865 | 0.04351 | -0.072 | -19.877
-15 | -0.859 | 0.03841 | -0.074 | -22.374
-14.5 | -0.85 | 0.034 | -0.075 | -24.993
-14 | -0.835 | 0.03034 | -0.076 | -27.527
-13.5 | -0.815 | 0.02778 | -0.078 | -29.345
-13 | -0.792 | 0.02501 | -0.079 | -31.677
-12.5 | -0.768 | 0.02151 | -0.08 | -35.713
-12 | -0.743 | 0.0177 | -0.082 | -41.972
-11.5 | -0.71 | 0.01541 | -0.084 | -46.084
-11 | -0.674 | 0.01356 | -0.086 | -49.699
-10.5 | -0.634 | 0.01195 | -0.087 | -53.046
-10 | -0.592 | 0.01052 | -0.089 | -56.269
-9.5 | -0.546 | 0.00973 | -0.09 | -56.096
-9 | -0.499 | 0.0078 | -0.093 | -63.944
-8.5 | -0.442 | 0.00751 | -0.093 | -58.795
-8 | -0.383 | 0.00726 | -0.094 | -52.731
-7.5 | -0.322 | 0.00774 | -0.095 | -41.668
-7 | -0.261 | 0.0075 | -0.095 | -34.828
-6.5 | -0.199 | 0.00743 | -0.096 | -26.831
-6 | -0.137 | 0.00725 | -0.097 | -18.92
-5.5 | -0.075 | 0.00719 | -0.097 | -10.361
-5 | -0.012 | 0.00706 | -0.098 | -1.645
-4.5 | 0.052 | 0.00664 | -0.099 | 7.76
-4 | 0.115 | 0.00654 | -0.099 | 17.559
-3.5 | 0.178 | 0.00645 | -0.1 | 27.664
-3 | 0.242 | 0.00621 | -0.101 | 39.055
-2.5 | 0.306 | 0.00606 | -0.102 | 50.461
-2 | 0.369 | 0.00601 | -0.102 | 61.442
-1.5 | 0.433 | 0.0054 | -0.103 | 80.101
-1 | 0.496 | 0.00596 | -0.104 | 83.307
-0.5 | 0.56 | 0.00609 | -0.104 | 91.895
0 | 0.623 | 0.00612 | -0.105 | 101.731
0.5 | 0.686 | 0.00628 | -0.106 | 109.192
1 | 0.749 | 0.0064 | -0.106 | 117.156
1.5 | 0.806 | 0.00605 | -0.106 | 133.16
2 | 0.866 | 0.00683 | -0.107 | 126.737
2.5 | 0.927 | 0.007 | -0.107 | 132.314
3 | 0.987 | 0.0072 | -0.107 | 137.119
3.5 | 1.047 | 0.00747 | -0.108 | 140.119
4 | 1.107 | 0.00775 | -0.108 | 142.862
4.5 | 1.156 | 0.00802 | -0.109 | 144.079
5 | 1.214 | 0.00843 | -0.109 | 144.038
5.5 | 1.271 | 0.0089 | -0.11 | 142.767
6 | 1.327 | 0.00979 | -0.11 | 135.481
6.5 | 1.382 | 0.01048 | -0.11 | 131.921
7 | 1.438 | 0.01123 | -0.111 | 128.067
7.5 | 1.492 | 0.012 | -0.111 | 124.307
8 | 1.545 | 0.01289 | -0.111 | 119.901
8.5 | 1.595 | 0.01435 | -0.112 | 111.155
9 | 1.643 | 0.01561 | -0.112 | 105.229
9.5 | 1.689 | 0.01691 | -0.112 | 99.885
10 | 1.734 | 0.01796 | -0.113 | 96.562
10.5 | 1.778 | 0.01896 | -0.113 | 93.761
11 | 1.816 | 0.02171 | -0.113 | 83.629
11.5 | 1.853 | 0.0228 | -0.114 | 81.255
12 | 1.887 | 0.02402 | -0.114 | 78.577
12.5 | 1.918 | 0.02536 | -0.114 | 75.648
13 | 1.943 | 0.02673 | -0.115 | 72.708
13.5 | 1.965 | 0.02809 | -0.115 | 69.947
14 | 1.982 | 0.02964 | -0.115 | 66.887
14.5 | 1.995 | 0.0311 | -0.116 | 64.133
15 | 1.996 | 0.03279 | -0.116 | 60.876
15.5 | 1.992 | 0.03444 | -0.116 | 57.848
16 | 1.982 | 0.03606 | -0.117 | 54.971
16.5 | 1.967 | 0.03807 | -0.117 | 51.664
17 | 1.946 | 0.04043 | -0.117 | 48.137
17.5 | 1.92 | 0.04278 | -0.117 | 44.884
18 | 1.89 | 0.04502 | -0.118 | 41.976
18.5 | 1.855 | 0.04761 | -0.118 | 38.96
19 | 1.816 | 0.05041 | -0.118 | 36.023
19.5 | 1.774 | 0.05339 | -0.118 | 33.223
20 | 1.728 | 0.05639 | -0.118 | 30.645

## 100. Re 8M Mach 0.10 (2)
BIGFOIL.COM POLAR EXPORT
NACA63-720 a=0.6
NACA63-720 a=0.6 |  |  |  | Cl Max: | 1.5241 | at alpha= | 12.5 | deg
XFOIL ncrit=9 |  |  |  | L/D Max: | 198.669 | at alpha= | 5 | deg
Re: | 8000000 |  |  | Cd Min: | 0.05264 | at alpha= | -20 | deg
Mach: | 0.1 |  |  | Cl=0 at alpha= | -4.9488 | deg
|  |  |  | @ Cl=0.1, Cd= | 0.005892
|  |  |  | @ Cl=0.4, Cd= | 0.0049077
|  |  |  | @ Cl=0.6, Cd= | 0.0047996
alpha (deg) | Cl | Cd | Cm | Cl/Cd
-20 | -1.1528 | 0.05264 | -0.1003 | -21.8997
-19.5 | -1.1582 | 0.04651 | -0.1032 | -24.9022
-19 | -1.1605 | 0.04111 | -0.1054 | -28.2291
-18.5 | -1.1614 | 0.03631 | -0.1068 | -31.9857
-18 | -1.1611 | 0.032 | -0.1076 | -36.2844
-17.5 | -1.1531 | 0.02848 | -0.1078 | -40.4881
-17 | -1.1478 | 0.02486 | -0.1076 | -46.1706
-16.5 | -1.1336 | 0.02192 | -0.1074 | -51.7153
-16 | -1.1168 | 0.01933 | -0.1068 | -57.7755
-15.5 | -1.106 | 0.01701 | -0.1049 | -65.0206
-15 | -1.1031 | 0.01557 | -0.0991 | -70.8478
-14.5 | -1.0681 | 0.01454 | -0.0971 | -73.4594
-14 | -1.0257 | 0.01367 | -0.0958 | -75.0329
-13.5 | -0.9791 | 0.0129 | -0.0951 | -75.8992
-13 | -0.9295 | 0.01222 | -0.0946 | -76.0638
-12.5 | -0.8775 | 0.01161 | -0.0944 | -75.5814
-12 | -0.8245 | 0.011 | -0.0943 | -74.9545
-11.5 | -0.7745 | 0.01003 | -0.094 | -77.2183
-11 | -0.7207 | 0.00934 | -0.0941 | -77.1627
-10.5 | -0.6638 | 0.00889 | -0.0945 | -74.6682
-10 | -0.6055 | 0.00853 | -0.0951 | -70.9848
-9.5 | -0.5469 | 0.00819 | -0.0957 | -66.7766
-9 | -0.4876 | 0.00793 | -0.0965 | -61.488
-8.5 | -0.4282 | 0.00764 | -0.0972 | -56.0471
-8 | -0.3681 | 0.00741 | -0.0981 | -49.6761
-7.5 | -0.3082 | 0.00719 | -0.0989 | -42.8651
-7 | -0.2478 | 0.00699 | -0.0998 | -35.4506
-6.5 | -0.1876 | 0.00681 | -0.1007 | -27.5477
-6 | -0.1271 | 0.00664 | -0.1017 | -19.1416
-5.5 | -0.0666 | 0.00645 | -0.1027 | -10.3256
-5 | -0.0062 | 0.00624 | -0.1037 | -0.99359
-4.5 | 0.0543 | 0.00602 | -0.1048 | 9.0199
-4 | 0.115 | 0.00585 | -0.1059 | 19.6581
-3.5 | 0.1758 | 0.00567 | -0.107 | 31.0053
-3 | 0.2365 | 0.0055 | -0.1081 | 43
-2 | 0.3578 | 0.00509 | -0.1105 | 70.2947
-1.5 | 0.418 | 0.00483 | -0.1117 | 86.5424
-1 | 0.4791 | 0.00474 | -0.1129 | 101.0759
-0.5 | 0.5399 | 0.00478 | -0.114 | 112.9498
0 | 0.6012 | 0.0048 | -0.1152 | 125.25
0.5 | 0.6618 | 0.00485 | -0.1163 | 136.4536
1 | 0.7226 | 0.0049 | -0.1175 | 147.4694
1.5 | 0.7832 | 0.00496 | -0.1186 | 157.9032
2 | 0.8431 | 0.00508 | -0.1197 | 165.9646
2.5 | 0.9029 | 0.00518 | -0.1207 | 174.305
3 | 0.9624 | 0.0053 | -0.1217 | 181.5849
3.5 | 1.0216 | 0.00543 | -0.1226 | 188.14
4 | 1.0804 | 0.00557 | -0.1235 | 193.9677
4.5 | 1.1375 | 0.00578 | -0.1242 | 196.7993
5 | 1.194 | 0.00601 | -0.1247 | 198.6689
5.5 | 1.2486 | 0.00631 | -0.125 | 197.8764
6 | 1.3025 | 0.00659 | -0.1251 | 197.648
6.5 | 1.3539 | 0.00694 | -0.1248 | 195.0865
7 | 1.4016 | 0.00737 | -0.1238 | 190.1764
7.5 | 1.4399 | 0.008 | -0.1213 | 179.9875
8 | 1.4282 | 0.00935 | -0.1099 | 152.7487
8.5 | 1.4278 | 0.01113 | -0.102 | 128.2839
9 | 1.4325 | 0.01315 | -0.0956 | 108.9354
9.5 | 1.4455 | 0.01504 | -0.0908 | 96.1104
10 | 1.4565 | 0.01718 | -0.0861 | 84.7788
10.5 | 1.473 | 0.01919 | -0.0823 | 76.7587
11 | 1.4829 | 0.02173 | -0.0783 | 68.2421
11.5 | 1.4941 | 0.02441 | -0.0747 | 61.2085
12 | 1.5111 | 0.02688 | -0.0719 | 56.2165
12.5 | 1.5241 | 0.02949 | -0.0689 | 51.6819

## 101. Re 8M Mach 0.25 (1)
BIGFOIL.COM POLAR EXPORT
NACA63-720 a=0.6
NACA63-720 a=0.6 |  |  |  | Cl Max: | 1.967 | at alpha= | 14 | deg
JavaFoil+Calcfoil stall+Eppler ext transition |  |  |  | L/D Max: | 140.969 | at alpha= | 4.5 | deg
Re: | 8000000 |  |  | Cd Min: | 0.00553 | at alpha= | -1.5 | deg
Mach: | 0.25 |  |  | Cl=0 at alpha= | -4.9077 | deg
|  |  |  | @ Cl=0.1, Cd= | 0.0066832
|  |  |  | @ Cl=0.4, Cd= | 0.0059385
|  |  |  | @ Cl=0.6, Cd= | 0.0062285
alpha (deg) | Cl | Cd | Cm | Cl/Cd
-18.5 | -0.52 | 0.13483 | -0.051 | -3.858
-18 | -0.56 | 0.12954 | -0.052 | -4.325
-17.5 | -0.598 | 0.12033 | -0.053 | -4.966
-17 | -0.631 | 0.11143 | -0.055 | -5.663
-16.5 | -0.661 | 0.10158 | -0.057 | -6.506
-16 | -0.693 | 0.08491 | -0.062 | -8.163
-15.5 | -0.721 | 0.07056 | -0.067 | -10.219
-15 | -0.746 | 0.05602 | -0.071 | -13.324
-14.5 | -0.762 | 0.04622 | -0.074 | -16.477
-14 | -0.765 | 0.041 | -0.076 | -18.657
-13.5 | -0.767 | 0.0336 | -0.078 | -22.818
-13 | -0.758 | 0.02929 | -0.08 | -25.876
-12.5 | -0.742 | 0.02582 | -0.081 | -28.74
-12 | -0.719 | 0.0235 | -0.082 | -30.597
-11.5 | -0.695 | 0.0198 | -0.084 | -35.109
-11 | -0.667 | 0.01614 | -0.086 | -41.356
-10.5 | -0.631 | 0.01421 | -0.088 | -44.404
-10 | -0.592 | 0.01203 | -0.09 | -49.245
-9.5 | -0.548 | 0.01075 | -0.092 | -50.942
-9 | -0.5 | 0.00951 | -0.093 | -52.569
-8.5 | -0.451 | 0.00773 | -0.096 | -58.359
-8 | -0.392 | 0.00744 | -0.097 | -52.714
-7.5 | -0.33 | 0.00789 | -0.097 | -41.845
-7 | -0.268 | 0.0077 | -0.098 | -34.761
-6.5 | -0.205 | 0.00753 | -0.099 | -27.154
-6 | -0.141 | 0.00741 | -0.099 | -18.991
-5.5 | -0.077 | 0.00727 | -0.1 | -10.52
-5 | -0.012 | 0.00718 | -0.101 | -1.661
-4.5 | 0.053 | 0.00677 | -0.102 | 7.824
-4 | 0.118 | 0.00665 | -0.102 | 17.734
-3.5 | 0.183 | 0.00652 | -0.103 | 28.078
-3 | 0.249 | 0.00632 | -0.104 | 39.399
-2.5 | 0.314 | 0.00617 | -0.104 | 50.95
-2 | 0.38 | 0.00612 | -0.105 | 61.991
-1.5 | 0.445 | 0.00553 | -0.106 | 80.42
-1 | 0.51 | 0.00559 | -0.106 | 91.18
-0.5 | 0.575 | 0.00619 | -0.107 | 92.925
0 | 0.64 | 0.00629 | -0.108 | 101.796
0.5 | 0.7 | 0.00599 | -0.108 | 116.869
1 | 0.762 | 0.00667 | -0.108 | 114.334
1.5 | 0.825 | 0.00688 | -0.109 | 119.777
2 | 0.887 | 0.00705 | -0.109 | 125.821
2.5 | 0.949 | 0.00727 | -0.11 | 130.605
3 | 1.011 | 0.00748 | -0.11 | 135.134
3.5 | 1.073 | 0.00777 | -0.111 | 138.058
4 | 1.134 | 0.00808 | -0.111 | 140.327
4.5 | 1.183 | 0.00839 | -0.111 | 140.969
5 | 1.242 | 0.00883 | -0.112 | 140.658
5.5 | 1.301 | 0.00937 | -0.112 | 138.879
6 | 1.358 | 0.01037 | -0.113 | 130.99
6.5 | 1.415 | 0.01112 | -0.113 | 127.222
7 | 1.471 | 0.01196 | -0.113 | 123.009
7.5 | 1.525 | 0.01307 | -0.114 | 116.692
8 | 1.58 | 0.01395 | -0.114 | 113.293
8.5 | 1.63 | 0.01547 | -0.114 | 105.361
9 | 1.678 | 0.01695 | -0.115 | 98.99
9.5 | 1.724 | 0.01828 | -0.115 | 94.333
10 | 1.768 | 0.01943 | -0.115 | 90.999
10.5 | 1.81 | 0.02057 | -0.116 | 88.021
11 | 1.845 | 0.02358 | -0.116 | 78.237
11.5 | 1.879 | 0.02494 | -0.116 | 75.341
12 | 1.908 | 0.02633 | -0.117 | 72.468
12.5 | 1.933 | 0.02782 | -0.117 | 69.487
13 | 1.95 | 0.02949 | -0.118 | 66.127
13.5 | 1.961 | 0.03111 | -0.118 | 63.036
14 | 1.967 | 0.03284 | -0.118 | 59.874
14.5 | 1.964 | 0.0349 | -0.118 | 56.269
15 | 1.945 | 0.03698 | -0.119 | 52.598
15.5 | 1.917 | 0.03934 | -0.119 | 48.727
16 | 1.88 | 0.04131 | -0.119 | 45.505
16.5 | 1.833 | 0.0443 | -0.119 | 41.371
17 | 1.777 | 0.04708 | -0.12 | 37.734
17.5 | 1.712 | 0.05005 | -0.12 | 34.206
18 | 1.639 | 0.05375 | -0.12 | 30.491
18.5 | 1.558 | 0.05792 | -0.12 | 26.895
19 | 1.47 | 0.06188 | -0.12 | 23.757

## 102. Re 8M Mach 0.25 (2)
BIGFOIL.COM POLAR EXPORT
NACA63-720 a=0.6
NACA63-720 a=0.6 |  |  |  | Cl Max: | 1.6618 | at alpha= | 20 | deg
XFOIL ncrit=9 |  |  |  | L/D Max: | 200.048 | at alpha= | 5 | deg
Re: | 8000000 |  |  | Cd Min: | 0.10952 | at alpha= | 20 | deg
Mach: | 0.25 |  |  | Cl=0 at alpha= | -4.9492 | deg
|  |  |  | @ Cl=0.1, Cd= | 0.0060329
|  |  |  | @ Cl=0.4, Cd= | 0.0050365
|  |  |  | @ Cl=0.6, Cd= | 0.0048811
alpha (deg) | Cl | Cd | Cm | Cl/Cd
-20 | -0.9111 | 0.09284 | -0.0845 | -9.8137
-19.5 | -0.9648 | 0.07804 | -0.0948 | -12.3629
-19 | -1.0039 | 0.06618 | -0.1027 | -15.1692
-18.5 | -1.0287 | 0.05683 | -0.1083 | -18.1014
-18 | -1.0452 | 0.0491 | -0.1124 | -21.2872
-17.5 | -1.0533 | 0.04273 | -0.1151 | -24.6501
-17 | -1.0601 | 0.03707 | -0.1169 | -28.5972
-16.5 | -1.0629 | 0.03227 | -0.1177 | -32.9377
-16 | -1.0599 | 0.02816 | -0.1177 | -37.6385
-15.5 | -1.0534 | 0.02447 | -0.1172 | -43.0486
-15 | -1.042 | 0.02112 | -0.1166 | -49.3371
-14.5 | -1.0238 | 0.01838 | -0.1157 | -55.7018
-14 | -1.021 | 0.01595 | -0.112 | -64.0125
-13.5 | -1.0012 | 0.01471 | -0.1072 | -68.0625
-13 | -0.9598 | 0.01361 | -0.105 | -70.5217
-12.5 | -0.9106 | 0.01272 | -0.1036 | -71.5881
-12 | -0.8577 | 0.01194 | -0.1026 | -71.8342
-11.5 | -0.8021 | 0.01128 | -0.102 | -71.1082
-11 | -0.7453 | 0.01064 | -0.1016 | -70.047
-10.5 | -0.6928 | 0.00951 | -0.1008 | -72.8496
-10 | -0.6333 | 0.00894 | -0.1008 | -70.8389
-9.5 | -0.5718 | 0.00855 | -0.1011 | -66.8772
-9 | -0.5099 | 0.0082 | -0.1014 | -62.1829
-8.5 | -0.4473 | 0.00789 | -0.1019 | -56.692
-8 | -0.3846 | 0.0076 | -0.1025 | -50.6053
-7.5 | -0.3216 | 0.00738 | -0.1032 | -43.5772
-7 | -0.2587 | 0.00715 | -0.1039 | -36.1818
-6.5 | -0.1955 | 0.00697 | -0.1047 | -28.0488
-6 | -0.1325 | 0.00679 | -0.1055 | -19.514
-5.5 | -0.0693 | 0.00659 | -0.1065 | -10.5159
-5 | -0.0064 | 0.0064 | -0.1074 | -1
-4.5 | 0.0566 | 0.00615 | -0.1084 | 9.2033
-4 | 0.1196 | 0.00598 | -0.1095 | 20
-3.5 | 0.1828 | 0.00578 | -0.1106 | 31.6263
-3 | 0.2457 | 0.00563 | -0.1117 | 43.6412
-2.5 | 0.3089 | 0.0054 | -0.1129 | 57.2037
-1.5 | 0.4342 | 0.0049 | -0.1154 | 88.6122
-1 | 0.4972 | 0.00484 | -0.1166 | 102.7273
-0.5 | 0.5606 | 0.00485 | -0.1178 | 115.5876
0 | 0.624 | 0.0049 | -0.119 | 127.3469
0.5 | 0.6868 | 0.00496 | -0.1201 | 138.4677
1 | 0.7501 | 0.005 | -0.1213 | 150.02
1.5 | 0.8124 | 0.0051 | -0.1224 | 159.2941
2 | 0.8752 | 0.00518 | -0.1235 | 168.9575
2.5 | 0.9365 | 0.00533 | -0.1244 | 175.7036
3 | 0.9988 | 0.00544 | -0.1254 | 183.6029
3.5 | 1.0594 | 0.00561 | -0.1262 | 188.8414
4 | 1.121 | 0.00572 | -0.1271 | 195.979
4.5 | 1.18 | 0.00596 | -0.1276 | 197.9866
5 | 1.2383 | 0.00619 | -0.1279 | 200.0485
5.5 | 1.2941 | 0.00651 | -0.1278 | 198.7865
6 | 1.3482 | 0.00683 | -0.1274 | 197.3939
6.5 | 1.3983 | 0.00724 | -0.1262 | 193.1354
7 | 1.4431 | 0.00771 | -0.1242 | 187.1725
7.5 | 1.4575 | 0.00844 | -0.1166 | 172.6896
8 | 1.4585 | 0.01004 | -0.1081 | 145.2689
8.5 | 1.4536 | 0.01235 | -0.0998 | 117.7004
9 | 1.4523 | 0.01489 | -0.0927 | 97.5353
9.5 | 1.4572 | 0.01742 | -0.087 | 83.651
10 | 1.4636 | 0.02007 | -0.0819 | 72.9248
10.5 | 1.4774 | 0.0226 | -0.078 | 65.3717
11 | 1.487 | 0.02558 | -0.0741 | 58.1314
11.5 | 1.4963 | 0.02879 | -0.0705 | 51.9729
12 | 1.5129 | 0.03169 | -0.0678 | 47.7406
13 | 1.5413 | 0.0384 | -0.0638 | 40.138
13.5 | 1.5492 | 0.04244 | -0.0615 | 36.5033
14 | 1.5529 | 0.04707 | -0.0593 | 32.9913
14.5 | 1.5554 | 0.05201 | -0.0574 | 29.9058
15 | 1.566 | 0.05643 | -0.0562 | 27.7512
15.5 | 1.579 | 0.06074 | -0.0553 | 25.996
16 | 1.5917 | 0.06529 | -0.0548 | 24.3789
16.5 | 1.6014 | 0.07027 | -0.0544 | 22.7892
17 | 1.6112 | 0.07539 | -0.0543 | 21.3715
17.5 | 1.6207 | 0.0807 | -0.0545 | 20.083
18 | 1.6312 | 0.08599 | -0.055 | 18.9696
18.5 | 1.6443 | 0.09103 | -0.0556 | 18.0633
19 | 1.6496 | 0.09719 | -0.0566 | 16.9729
19.5 | 1.6575 | 0.10307 | -0.0578 | 16.0813
20 | 1.6618 | 0.10952 | -0.0593 | 15.1735

## 103. Re 8M Mach 0.50 (1)
BIGFOIL.COM POLAR EXPORT
NACA63-720 a=0.6
NACA63-720 a=0.6 |  |  |  | Cl Max: | 1.873 | at alpha= | 10.5 | deg
JavaFoil+Calcfoil stall+Eppler ext transition |  |  |  | L/D Max: | 127.512 | at alpha= | 4 | deg
Re: | 8000000 |  |  | Cd Min: | 0.00615 | at alpha= | -2 | deg
Mach: | 0.5 |  |  | Cl=0 at alpha= | -4.9097 | deg
|  |  |  | @ Cl=0.1, Cd= | 0.0074392
|  |  |  | @ Cl=0.4, Cd= | 0.0062947
|  |  |  | @ Cl=0.6, Cd= | 0.0066226
alpha (deg) | Cl | Cd | Cm | Cl/Cd
-20 | -0.882 | 0.15303 | -0.054 | -5.766
-19.5 | -0.857 | 0.15461 | -0.056 | -5.543
-19 | -0.829 | 0.14207 | -0.057 | -5.837
-18.5 | -0.798 | 0.13847 | -0.056 | -5.76
-18 | -0.766 | 0.13598 | -0.054 | -5.631
-17.5 | -0.736 | 0.131 | -0.053 | -5.616
-17 | -0.712 | 0.12443 | -0.058 | -5.723
-16.5 | -0.681 | 0.11825 | -0.057 | -5.763
-16 | -0.649 | 0.11672 | -0.054 | -5.556
-15.5 | -0.618 | 0.11265 | -0.052 | -5.486
-15 | -0.591 | 0.11402 | -0.055 | -5.181
-14.5 | -0.561 | 0.10619 | -0.054 | -5.285
-14 | -0.531 | 0.09815 | -0.053 | -5.413
-13.5 | -0.504 | 0.08884 | -0.057 | -5.678
-13 | -0.48 | 0.07853 | -0.063 | -6.106
-12.5 | -0.443 | 0.09041 | -0.052 | -4.899
-12 | -0.415 | 0.08191 | -0.054 | -5.062
-11.5 | -0.389 | 0.07109 | -0.061 | -5.469
-11 | -0.355 | 0.08345 | -0.052 | -4.258
-10.5 | -0.333 | 0.06247 | -0.067 | -5.328
-10 | -0.424 | 0.031 | -0.09 | -13.67
-9.5 | -0.498 | 0.02368 | -0.094 | -21.045
-9 | -0.487 | 0.01861 | -0.097 | -26.167
-8.5 | -0.453 | 0.01504 | -0.1 | -30.13
-8 | -0.407 | 0.01232 | -0.103 | -33.023
-7.5 | -0.354 | 0.00875 | -0.106 | -40.479
-7 | -0.295 | 0.00871 | -0.109 | -33.816
-6.5 | -0.226 | 0.00845 | -0.11 | -26.764
-6 | -0.156 | 0.00812 | -0.111 | -19.227
-5.5 | -0.085 | 0.00789 | -0.112 | -10.783
-5 | -0.013 | 0.00779 | -0.113 | -1.705
-4.5 | 0.059 | 0.00772 | -0.113 | 7.648
-4 | 0.132 | 0.00722 | -0.114 | 18.235
-3.5 | 0.204 | 0.00714 | -0.115 | 28.639
-3 | 0.279 | 0.00702 | -0.116 | 39.702
-2.5 | 0.351 | 0.00659 | -0.116 | 53.366
-2 | 0.424 | 0.00615 | -0.116 | 68.959
-1.5 | 0.497 | 0.00618 | -0.117 | 80.413
-1 | 0.57 | 0.00675 | -0.117 | 84.443
-0.5 | 0.643 | 0.00644 | -0.118 | 99.86
0 | 0.702 | 0.00727 | -0.118 | 96.572
0.5 | 0.772 | 0.00743 | -0.119 | 103.899
1 | 0.842 | 0.00772 | -0.119 | 109.056
1.5 | 0.911 | 0.00802 | -0.12 | 113.673
2 | 0.981 | 0.00828 | -0.12 | 118.501
2.5 | 1.05 | 0.00861 | -0.121 | 121.958
3 | 1.119 | 0.00891 | -0.122 | 125.558
3.5 | 1.187 | 0.00939 | -0.122 | 126.44
4 | 1.255 | 0.00984 | -0.123 | 127.512
4.5 | 1.303 | 0.0103 | -0.123 | 126.449
5 | 1.367 | 0.01106 | -0.124 | 123.624
5.5 | 1.43 | 0.01201 | -0.124 | 119.124
6 | 1.492 | 0.01345 | -0.124 | 110.888
6.5 | 1.553 | 0.01462 | -0.125 | 106.211
7 | 1.613 | 0.01592 | -0.125 | 101.289
7.5 | 1.67 | 0.01732 | -0.126 | 96.413
8 | 1.724 | 0.01996 | -0.126 | 86.342
8.5 | 1.77 | 0.02245 | -0.126 | 78.849
9 | 1.811 | 0.0245 | -0.126 | 73.915
9.5 | 1.844 | 0.02639 | -0.127 | 69.864
10 | 1.864 | 0.03117 | -0.127 | 59.803
10.5 | 1.873 | 0.03366 | -0.127 | 55.654
11 | 1.853 | 0.03664 | -0.128 | 50.57
11.5 | 1.787 | 0.03996 | -0.128 | 44.71
12 | 1.597 | 0.04494 | -0.128 | 35.545
12.5 | 1.144 | 0.05014 | -0.128 | 22.813
13 | 1.17 | 0.05678 | -0.128 | 20.614
13.5 | 1.201 | 0.05744 | -0.129 | 20.913
14 | 1.231 | 0.0591 | -0.129 | 20.825
14.5 | 1.257 | 0.06575 | -0.129 | 19.119
15 | 1.286 | 0.06721 | -0.129 | 19.139
15.5 | 1.317 | 0.06611 | -0.13 | 19.926

## 104. Re 8M Mach 0.50 (2)
BIGFOIL.COM POLAR EXPORT
NACA63-720 a=0.6
NACA63-720 a=0.6 |  |  |  | Cl Max: | 1.6111 | at alpha= | 20 | deg
XFOIL ncrit=9 |  |  |  | L/D Max: | 186.994 | at alpha= | 3.5 | deg
Re: | 8000000 |  |  | Cd Min: | 0.16875 | at alpha= | 20 | deg
Mach: | 0.5 |  |  | Cl=0 at alpha= | -4.9479 | deg
|  |  |  | @ Cl=0.1, Cd= | 0.0066633
|  |  |  | @ Cl=0.4, Cd= | 0.0057289
|  |  |  | @ Cl=0.6, Cd= | 0.0052912
alpha (deg) | Cl | Cd | Cm | Cl/Cd
-10.5 | -0.8218 | 0.01255 | -0.1372 | -65.4821
-10 | -0.7491 | 0.01182 | -0.1335 | -63.3756
-9.5 | -0.6789 | 0.01098 | -0.1305 | -61.8306
-8.5 | -0.5384 | 0.00924 | -0.1262 | -58.2684
-8 | -0.4622 | 0.00875 | -0.125 | -52.8229
-7.5 | -0.3859 | 0.00836 | -0.1242 | -46.1603
-7 | -0.3099 | 0.00803 | -0.1237 | -38.5928
-6.5 | -0.2337 | 0.00772 | -0.1236 | -30.272
-6 | -0.1582 | 0.00746 | -0.1237 | -21.2064
-5.5 | -0.0828 | 0.0072 | -0.124 | -11.5
-5 | -0.0078 | 0.00701 | -0.1245 | -1.1127
-4.5 | 0.067 | 0.00678 | -0.1252 | 9.882
-4 | 0.1405 | 0.00652 | -0.126 | 21.5491
-3.5 | 0.2144 | 0.00627 | -0.127 | 34.1946
-3 | 0.2879 | 0.00611 | -0.128 | 47.1195
-2.5 | 0.3615 | 0.00588 | -0.1292 | 61.4796
-1.5 | 0.5067 | 0.00531 | -0.1317 | 95.4237
-1 | 0.5794 | 0.00528 | -0.1329 | 109.7348
-0.5 | 0.6531 | 0.00532 | -0.1342 | 122.7632
0 | 0.7262 | 0.00539 | -0.1354 | 134.731
0.5 | 0.7984 | 0.00549 | -0.1364 | 145.4281
1 | 0.8714 | 0.00557 | -0.1375 | 156.4452
1.5 | 0.9422 | 0.00576 | -0.1382 | 163.5764
2 | 1.0141 | 0.00588 | -0.1391 | 172.466
2.5 | 1.0844 | 0.00606 | -0.1395 | 178.9439
3 | 1.1522 | 0.00629 | -0.1395 | 183.1797
3.5 | 1.2192 | 0.00652 | -0.1392 | 186.9939
4 | 1.2803 | 0.00685 | -0.1378 | 186.9051
4.5 | 1.3347 | 0.00715 | -0.1351 | 186.6713
5 | 1.3604 | 0.00796 | -0.1279 | 170.9045
5.5 | 1.4065 | 0.00872 | -0.1243 | 161.2959
6 | 1.4428 | 0.0099 | -0.1196 | 145.7374
6.5 | 1.474 | 0.01136 | -0.1144 | 129.7535
7 | 1.4991 | 0.01314 | -0.1087 | 114.0868
7.5 | 1.5214 | 0.01513 | -0.1029 | 100.5552
8 | 1.5274 | 0.01789 | -0.0958 | 85.3773
8.5 | 1.5369 | 0.02077 | -0.0896 | 73.9961
9 | 1.5378 | 0.02433 | -0.0832 | 63.2059
9.5 | 1.532 | 0.02858 | -0.077 | 53.6039
10 | 1.5275 | 0.03311 | -0.0716 | 46.1341
10.5 | 1.509 | 0.03894 | -0.0663 | 38.7519
11 | 1.5095 | 0.04397 | -0.0627 | 34.3302
11.5 | 1.5027 | 0.04992 | -0.0596 | 30.1022
12 | 1.5042 | 0.05557 | -0.0573 | 27.0686
12.5 | 1.508 | 0.06134 | -0.0555 | 24.5843
13 | 1.517 | 0.06698 | -0.0543 | 22.6486
13.5 | 1.5235 | 0.07305 | -0.0534 | 20.8556
14 | 1.5222 | 0.08009 | -0.053 | 19.0061
14.5 | 1.5058 | 0.08817 | -0.0529 | 17.0784
15 | 1.5091 | 0.09545 | -0.0535 | 15.8104
15.5 | 1.5182 | 0.10231 | -0.0543 | 14.8392
16 | 1.5324 | 0.10883 | -0.0552 | 14.0807
16.5 | 1.5461 | 0.11555 | -0.0565 | 13.3804
17 | 1.5576 | 0.12259 | -0.0581 | 12.7058
17.5 | 1.5696 | 0.1297 | -0.0599 | 12.1018
18 | 1.58 | 0.13711 | -0.0622 | 11.5236
18.5 | 1.5909 | 0.14448 | -0.0647 | 11.0112
19 | 1.5987 | 0.15233 | -0.0677 | 10.495
19.5 | 1.6078 | 0.16014 | -0.071 | 10.04
20 | 1.6111 | 0.16875 | -0.0751 | 9.5473

## 105. Re 10M Mach 0.00 (1)
BIGFOIL.COM POLAR EXPORT
NACA63-720 a=0.6
NACA63-720 a=0.6 |  |  |  | Cl Max: | 2.004 | at alpha= | 15 | deg
JavaFoil+Calcfoil stall+Eppler ext transition |  |  |  | L/D Max: | 144.725 | at alpha= | 4 | deg
Re: | 10000000 |  |  | Cd Min: | 0.00544 | at alpha= | -1.5 | deg
Mach: | 0 |  |  | Cl=0 at alpha= | -4.9048 | deg
|  |  |  | @ Cl=0.1, Cd= | 0.0064633
|  |  |  | @ Cl=0.4, Cd= | 0.0057057
|  |  |  | @ Cl=0.6, Cd= | 0.0060009
alpha (deg) | Cl | Cd | Cm | Cl/Cd
-20 | -0.812 | 0.1194 | -0.056 | -6.796
-19.5 | -0.826 | 0.10931 | -0.058 | -7.558
-19 | -0.833 | 0.10678 | -0.058 | -7.802
-18.5 | -0.846 | 0.0957 | -0.06 | -8.841
-18 | -0.86 | 0.08316 | -0.063 | -10.339
-17.5 | -0.874 | 0.07005 | -0.065 | -12.47
-17 | -0.881 | 0.06064 | -0.068 | -14.534
-16.5 | -0.889 | 0.05008 | -0.07 | -17.756
-16 | -0.885 | 0.04626 | -0.071 | -19.138
-15.5 | -0.884 | 0.03918 | -0.073 | -22.56
-15 | -0.875 | 0.03478 | -0.074 | -25.165
-14.5 | -0.862 | 0.03111 | -0.075 | -27.718
-14 | -0.845 | 0.0279 | -0.077 | -30.297
-13.5 | -0.824 | 0.02508 | -0.078 | -32.873
-13 | -0.801 | 0.02231 | -0.079 | -35.895
-12.5 | -0.776 | 0.01893 | -0.081 | -41.013
-12 | -0.749 | 0.0157 | -0.083 | -47.735
-11.5 | -0.715 | 0.01401 | -0.084 | -51.015
-11 | -0.678 | 0.01221 | -0.086 | -55.546
-10.5 | -0.638 | 0.01085 | -0.087 | -58.749
-10 | -0.595 | 0.00953 | -0.089 | -62.415
-9.5 | -0.552 | 0.00776 | -0.091 | -71.072
-9 | -0.497 | 0.00748 | -0.092 | -66.419
-8.5 | -0.44 | 0.00725 | -0.093 | -60.651
-8 | -0.381 | 0.00705 | -0.093 | -54.105
-7.5 | -0.321 | 0.00682 | -0.094 | -47.055
-7 | -0.26 | 0.00732 | -0.095 | -35.508
-6.5 | -0.198 | 0.00722 | -0.096 | -27.489
-6 | -0.136 | 0.00708 | -0.096 | -19.271
-5.5 | -0.074 | 0.00699 | -0.097 | -10.609
-5 | -0.012 | 0.00685 | -0.098 | -1.686
-4.5 | 0.051 | 0.00651 | -0.098 | 7.878
-4 | 0.114 | 0.00645 | -0.099 | 17.721
-3.5 | 0.177 | 0.0064 | -0.1 | 27.716
-3 | 0.241 | 0.00627 | -0.1 | 38.465
-2.5 | 0.304 | 0.00603 | -0.101 | 50.484
-2 | 0.368 | 0.00598 | -0.102 | 61.421
-1.5 | 0.431 | 0.00544 | -0.102 | 79.194
-1 | 0.494 | 0.00545 | -0.103 | 90.62
-0.5 | 0.557 | 0.00596 | -0.104 | 93.404
0 | 0.62 | 0.00602 | -0.104 | 102.886
0.5 | 0.683 | 0.00618 | -0.105 | 110.55
1 | 0.746 | 0.0063 | -0.106 | 118.287
1.5 | 0.804 | 0.00624 | -0.106 | 128.811
2 | 0.864 | 0.00601 | -0.106 | 143.74
2.5 | 0.924 | 0.00688 | -0.107 | 134.311
3 | 0.983 | 0.00712 | -0.107 | 138.156
3.5 | 1.043 | 0.00734 | -0.108 | 142.115
4 | 1.103 | 0.00762 | -0.108 | 144.725
4.5 | 1.151 | 0.00804 | -0.108 | 143.245
5 | 1.208 | 0.00856 | -0.109 | 141.121
5.5 | 1.265 | 0.00929 | -0.109 | 136.092
6 | 1.321 | 0.00989 | -0.109 | 133.617
6.5 | 1.377 | 0.01053 | -0.11 | 130.706
7 | 1.432 | 0.01119 | -0.11 | 128.003
7.5 | 1.486 | 0.0121 | -0.111 | 122.804
8 | 1.538 | 0.01322 | -0.111 | 116.39
8.5 | 1.589 | 0.01429 | -0.111 | 111.153
9 | 1.637 | 0.01541 | -0.112 | 106.236
9.5 | 1.684 | 0.01637 | -0.112 | 102.866
10 | 1.73 | 0.01725 | -0.112 | 100.271
10.5 | 1.774 | 0.01818 | -0.113 | 97.561
11 | 1.812 | 0.02064 | -0.113 | 87.77
11.5 | 1.85 | 0.02166 | -0.113 | 85.416
12 | 1.885 | 0.02283 | -0.114 | 82.556
12.5 | 1.917 | 0.02407 | -0.114 | 79.642
13 | 1.943 | 0.02532 | -0.114 | 76.736
13.5 | 1.966 | 0.02661 | -0.115 | 73.876
14 | 1.985 | 0.02805 | -0.115 | 70.794
14.5 | 2 | 0.02943 | -0.115 | 67.952
15 | 2.004 | 0.03093 | -0.116 | 64.798
15.5 | 2.003 | 0.03265 | -0.116 | 61.329
16 | 1.996 | 0.03441 | -0.116 | 58.009
16.5 | 1.985 | 0.03596 | -0.117 | 55.196
17 | 1.968 | 0.03813 | -0.117 | 51.617
17.5 | 1.947 | 0.04009 | -0.117 | 48.575
18 | 1.921 | 0.0424 | -0.117 | 45.312
18.5 | 1.891 | 0.04475 | -0.117 | 42.27
19 | 1.858 | 0.04733 | -0.118 | 39.258
19.5 | 1.821 | 0.04998 | -0.118 | 36.44
20 | 1.781 | 0.05282 | -0.118 | 33.723

## 106. Re 10M Mach 0.00 (2)
BIGFOIL.COM POLAR EXPORT
NACA63-720 a=0.6
NACA63-720 a=0.6 |  |  |  | Cl Max: | 1.7189 | at alpha= | 20 | deg
XFOIL ncrit=9 |  |  |  | L/D Max: | 200.728 | at alpha= | 5 | deg
Re: | 10000000 |  |  | Cd Min: | 0.08686 | at alpha= | 20 | deg
Mach: | 0 |  |  | Cl=0 at alpha= | -4.9468 | deg
|  |  |  | @ Cl=0.1, Cd= | 0.0057323
|  |  |  | @ Cl=0.4, Cd= | 0.0048745
|  |  |  | @ Cl=0.6, Cd= | 0.0046608
alpha (deg) | Cl | Cd | Cm | Cl/Cd
-20 | -1.2193 | 0.04393 | -0.1022 | -27.7555
-19.5 | -1.2204 | 0.03889 | -0.104 | -31.3808
-19 | -1.2228 | 0.03425 | -0.1052 | -35.7022
-18.5 | -1.2184 | 0.03042 | -0.1056 | -40.0526
-18 | -1.2124 | 0.02688 | -0.1057 | -45.1042
-17.5 | -1.2005 | 0.02381 | -0.1056 | -50.42
-17 | -1.1885 | 0.02081 | -0.1053 | -57.112
-16.5 | -1.173 | 0.01836 | -0.1044 | -63.8889
-16 | -1.1626 | 0.01639 | -0.1019 | -70.9335
-15.5 | -1.1536 | 0.01524 | -0.0965 | -75.6955
-15 | -1.1158 | 0.01438 | -0.0948 | -77.5939
-14.5 | -1.073 | 0.0136 | -0.0938 | -78.8971
-14 | -1.0272 | 0.01287 | -0.0931 | -79.8135
-13.5 | -0.9787 | 0.01218 | -0.0926 | -80.353
-13 | -0.9282 | 0.01153 | -0.0924 | -80.503
-12.5 | -0.8757 | 0.01097 | -0.0924 | -79.8268
-12 | -0.8218 | 0.01047 | -0.0926 | -78.4909
-11.5 | -0.7679 | 0.00991 | -0.0928 | -77.4874
-11 | -0.7166 | 0.00898 | -0.0928 | -79.7996
-10.5 | -0.6603 | 0.00849 | -0.0933 | -77.7739
-10 | -0.6025 | 0.00815 | -0.0939 | -73.9264
-9.5 | -0.5443 | 0.00784 | -0.0946 | -69.426
-9 | -0.4853 | 0.00758 | -0.0954 | -64.0237
-8.5 | -0.4261 | 0.00732 | -0.0962 | -58.2104
-8 | -0.3667 | 0.00711 | -0.0971 | -51.5752
-7.5 | -0.3069 | 0.00691 | -0.098 | -44.4139
-7 | -0.2471 | 0.00673 | -0.099 | -36.7162
-6.5 | -0.187 | 0.00659 | -0.1 | -28.3763
-6 | -0.1268 | 0.00641 | -0.101 | -19.7816
-5.5 | -0.0667 | 0.00627 | -0.102 | -10.638
-5 | -0.0064 | 0.00606 | -0.103 | -1.0561
-4.5 | 0.0537 | 0.00587 | -0.1041 | 9.1482
-4 | 0.1142 | 0.00569 | -0.1052 | 20.0703
-3.5 | 0.1745 | 0.00554 | -0.1063 | 31.4982
-3 | 0.2351 | 0.00539 | -0.1075 | 43.6178
-2.5 | 0.2956 | 0.00524 | -0.1087 | 56.4122
-2 | 0.3559 | 0.00505 | -0.1098 | 70.4752
-1.5 | 0.4162 | 0.00481 | -0.1111 | 86.5281
-1 | 0.4762 | 0.00464 | -0.1123 | 102.6293
-0.5 | 0.5372 | 0.00462 | -0.1135 | 116.2771
0 | 0.5976 | 0.00466 | -0.1146 | 128.2403
0.5 | 0.6583 | 0.00468 | -0.1158 | 140.6624
1 | 0.7187 | 0.00472 | -0.117 | 152.2669
1.5 | 0.7787 | 0.00482 | -0.1181 | 161.556
2 | 0.8382 | 0.00492 | -0.1191 | 170.3659
2.5 | 0.898 | 0.00501 | -0.1202 | 179.2415
3 | 0.957 | 0.00514 | -0.1212 | 186.1868
3.5 | 1.0163 | 0.00524 | -0.1222 | 193.9504
4 | 1.0738 | 0.00543 | -0.123 | 197.7532
4.5 | 1.131 | 0.00564 | -0.1238 | 200.5319
5 | 1.1863 | 0.00591 | -0.1242 | 200.7276
5.5 | 1.241 | 0.00619 | -0.1246 | 200.4847
6 | 1.2937 | 0.00653 | -0.1246 | 198.1164
6.5 | 1.3449 | 0.00687 | -0.1244 | 195.7642
7 | 1.3915 | 0.00735 | -0.1234 | 189.3197
7.5 | 1.4199 | 0.00826 | -0.1192 | 171.9007
8 | 1.4038 | 0.00971 | -0.1073 | 144.5726
8.5 | 1.4101 | 0.01133 | -0.1005 | 124.4572
9 | 1.4227 | 0.01301 | -0.0953 | 109.3543
9.5 | 1.441 | 0.01463 | -0.0911 | 98.4962
10 | 1.4523 | 0.01671 | -0.0865 | 86.912
10.5 | 1.4699 | 0.01863 | -0.0829 | 78.8996
11 | 1.4871 | 0.02067 | -0.0795 | 71.9448
11.5 | 1.496 | 0.02339 | -0.0756 | 63.959
12 | 1.5185 | 0.02545 | -0.0734 | 59.666
12.5 | 1.5313 | 0.02824 | -0.0705 | 54.2245
13 | 1.5464 | 0.03089 | -0.068 | 50.0615
13.5 | 1.564 | 0.03399 | -0.0671 | 46.0135
14 | 1.5789 | 0.03708 | -0.0651 | 42.5809
14.5 | 1.5886 | 0.04066 | -0.063 | 39.0703
15 | 1.6016 | 0.04416 | -0.0614 | 36.2681
15.5 | 1.6162 | 0.04765 | -0.0602 | 33.9182
16 | 1.6298 | 0.05133 | -0.0591 | 31.7514
16.5 | 1.6427 | 0.05522 | -0.0582 | 29.7483
17 | 1.6573 | 0.05898 | -0.0577 | 28.0994
17.5 | 1.6701 | 0.06309 | -0.0573 | 26.4717
18 | 1.6821 | 0.06742 | -0.0571 | 24.9496
18.5 | 1.692 | 0.07205 | -0.0572 | 23.4837
19 | 1.7013 | 0.07687 | -0.0574 | 22.1322
19.5 | 1.7145 | 0.08127 | -0.0579 | 21.0963
20 | 1.7189 | 0.08686 | -0.0586 | 19.7893

## 107. Re 10M Mach 0.10 (1)
BIGFOIL.COM POLAR EXPORT
NACA63-720 a=0.6
NACA63-720 a=0.6 |  |  |  | Cl Max: | 1.999 | at alpha= | 15 | deg
JavaFoil+Calcfoil stall+Eppler ext transition |  |  |  | L/D Max: | 144.002 | at alpha= | 4 | deg
Re: | 10000000 |  |  | Cd Min: | 0.00547 | at alpha= | -1 | deg
Mach: | 0.1 |  |  | Cl=0 at alpha= | -4.9062 | deg
|  |  |  | @ Cl=0.1, Cd= | 0.0064791
|  |  |  | @ Cl=0.4, Cd= | 0.005743
|  |  |  | @ Cl=0.6, Cd= | 0.0060227
alpha (deg) | Cl | Cd | Cm | Cl/Cd
-20 | -0.766 | 0.12688 | -0.054 | -6.036
-19.5 | -0.783 | 0.11693 | -0.056 | -6.698
-19 | -0.794 | 0.11388 | -0.056 | -6.972
-18.5 | -0.809 | 0.10367 | -0.058 | -7.8
-18 | -0.823 | 0.0926 | -0.061 | -8.888
-17.5 | -0.838 | 0.07951 | -0.063 | -10.546
-17 | -0.853 | 0.06619 | -0.067 | -12.894
-16.5 | -0.867 | 0.05344 | -0.07 | -16.213
-16 | -0.865 | 0.04957 | -0.071 | -17.456
-15.5 | -0.868 | 0.04115 | -0.073 | -21.098
-15 | -0.862 | 0.03644 | -0.074 | -23.66
-14.5 | -0.852 | 0.03233 | -0.076 | -26.36
-14 | -0.838 | 0.02891 | -0.077 | -28.97
-13.5 | -0.818 | 0.02647 | -0.078 | -30.88
-13 | -0.795 | 0.02356 | -0.079 | -33.749
-12.5 | -0.772 | 0.01982 | -0.081 | -38.975
-12 | -0.747 | 0.01636 | -0.083 | -45.651
-11.5 | -0.714 | 0.01429 | -0.085 | -49.978
-11 | -0.677 | 0.01261 | -0.086 | -53.727
-10.5 | -0.638 | 0.01114 | -0.088 | -57.21
-10 | -0.595 | 0.00939 | -0.089 | -63.354
-9.5 | -0.554 | 0.00855 | -0.092 | -64.708
-9 | -0.499 | 0.00756 | -0.093 | -65.954
-8.5 | -0.442 | 0.00729 | -0.093 | -60.56
-8 | -0.383 | 0.00706 | -0.094 | -54.216
-7.5 | -0.322 | 0.00684 | -0.095 | -47.14
-7 | -0.261 | 0.00734 | -0.095 | -35.587
-6.5 | -0.199 | 0.00723 | -0.096 | -27.561
-6 | -0.137 | 0.0071 | -0.097 | -19.321
-5.5 | -0.075 | 0.00703 | -0.097 | -10.606
-5 | -0.012 | 0.00686 | -0.098 | -1.692
-4.5 | 0.052 | 0.00654 | -0.099 | 7.881
-4 | 0.115 | 0.00646 | -0.099 | 17.787
-3.5 | 0.178 | 0.00641 | -0.1 | 27.829
-3 | 0.242 | 0.00631 | -0.101 | 38.435
-2.5 | 0.306 | 0.00604 | -0.102 | 50.66
-2 | 0.369 | 0.00599 | -0.102 | 61.637
-1.5 | 0.433 | 0.00548 | -0.103 | 78.949
-1 | 0.496 | 0.00547 | -0.104 | 90.79
-0.5 | 0.56 | 0.00601 | -0.104 | 93.117
0 | 0.623 | 0.00603 | -0.105 | 103.358
0.5 | 0.686 | 0.00621 | -0.106 | 110.574
1 | 0.749 | 0.00637 | -0.106 | 117.556
1.5 | 0.807 | 0.0063 | -0.106 | 128.143
2 | 0.867 | 0.00672 | -0.107 | 129.054
2.5 | 0.928 | 0.00692 | -0.107 | 134.142
3 | 0.988 | 0.00717 | -0.108 | 137.693
3.5 | 1.048 | 0.0074 | -0.108 | 141.573
4 | 1.108 | 0.00769 | -0.108 | 144.002
4.5 | 1.156 | 0.0081 | -0.109 | 142.772
5 | 1.214 | 0.00863 | -0.109 | 140.576
5.5 | 1.27 | 0.00939 | -0.11 | 135.218
6 | 1.327 | 0.00998 | -0.11 | 132.99
6.5 | 1.383 | 0.01063 | -0.11 | 130.06
7 | 1.438 | 0.01134 | -0.111 | 126.86
7.5 | 1.492 | 0.01226 | -0.111 | 121.654
8 | 1.545 | 0.01338 | -0.111 | 115.412
8.5 | 1.595 | 0.01448 | -0.112 | 110.148
9 | 1.644 | 0.01559 | -0.112 | 105.405
9.5 | 1.691 | 0.01658 | -0.112 | 101.972
10 | 1.736 | 0.01748 | -0.113 | 99.322
10.5 | 1.78 | 0.01845 | -0.113 | 96.466
11 | 1.818 | 0.02094 | -0.113 | 86.806
11.5 | 1.855 | 0.02205 | -0.114 | 84.15
12 | 1.89 | 0.02321 | -0.114 | 81.432
12.5 | 1.921 | 0.02444 | -0.115 | 78.577
13 | 1.946 | 0.02578 | -0.115 | 75.488
13.5 | 1.968 | 0.02709 | -0.115 | 72.617
14 | 1.985 | 0.02852 | -0.116 | 69.593
14.5 | 1.997 | 0.03004 | -0.116 | 66.482
15 | 1.999 | 0.03167 | -0.116 | 63.118
15.5 | 1.995 | 0.03343 | -0.117 | 59.671
16 | 1.985 | 0.03524 | -0.117 | 56.323
16.5 | 1.969 | 0.03675 | -0.117 | 53.585
17 | 1.948 | 0.03893 | -0.117 | 50.056
17.5 | 1.923 | 0.04144 | -0.118 | 46.393
18 | 1.892 | 0.04344 | -0.118 | 43.553
18.5 | 1.857 | 0.04617 | -0.118 | 40.227
19 | 1.818 | 0.0487 | -0.118 | 37.336
19.5 | 1.776 | 0.05139 | -0.118 | 34.551
20 | 1.73 | 0.05451 | -0.118 | 31.743

## 108. Re 10M Mach 0.10 (2)
BIGFOIL.COM POLAR EXPORT
NACA63-720 a=0.6
NACA63-720 a=0.6 |  |  |  | Cl Max: | 1.7109 | at alpha= | 20 | deg
XFOIL ncrit=9 |  |  |  | L/D Max: | 201.201 | at alpha= | 4.5 | deg
Re: | 10000000 |  |  | Cd Min: | 0.09026 | at alpha= | 20 | deg
Mach: | 0.1 |  |  | Cl=0 at alpha= | -4.9471 | deg
|  |  |  | @ Cl=0.1, Cd= | 0.0057468
|  |  |  | @ Cl=0.4, Cd= | 0.0048924
|  |  |  | @ Cl=0.6, Cd= | 0.0046786
alpha (deg) | Cl | Cd | Cm | Cl/Cd
-20 | -1.1934 | 0.04827 | -0.1026 | -24.7234
-19.5 | -1.1986 | 0.04246 | -0.1051 | -28.2289
-19 | -1.201 | 0.03742 | -0.1067 | -32.0951
-18.5 | -1.2008 | 0.03306 | -0.1076 | -36.3218
-18 | -1.198 | 0.02911 | -0.1079 | -41.1542
-17.5 | -1.1895 | 0.02571 | -0.1078 | -46.266
-17 | -1.1787 | 0.02253 | -0.1076 | -52.3169
-16.5 | -1.1641 | 0.01975 | -0.107 | -58.9418
-16 | -1.1494 | 0.01743 | -0.1057 | -65.9438
-15.5 | -1.1488 | 0.01566 | -0.1006 | -73.3589
-15 | -1.1199 | 0.01475 | -0.0975 | -75.9254
-14.5 | -1.078 | 0.01396 | -0.0962 | -77.2206
-14 | -1.0333 | 0.01317 | -0.0952 | -78.4586
-13.5 | -0.9853 | 0.01244 | -0.0945 | -79.2042
-13 | -0.935 | 0.01175 | -0.0941 | -79.5745
-12.5 | -0.8824 | 0.01114 | -0.094 | -79.2101
-12 | -0.8284 | 0.01061 | -0.094 | -78.0773
-11.5 | -0.7736 | 0.01008 | -0.0941 | -76.746
-11 | -0.7222 | 0.00911 | -0.094 | -79.2755
-10.5 | -0.6657 | 0.00859 | -0.0944 | -77.4971
-10 | -0.6076 | 0.00821 | -0.0949 | -74.0073
-9.5 | -0.5488 | 0.0079 | -0.0956 | -69.4684
-9 | -0.4894 | 0.00762 | -0.0963 | -64.2257
-8.5 | -0.4295 | 0.00736 | -0.0971 | -58.356
-8 | -0.3697 | 0.00714 | -0.0979 | -51.7787
-7.5 | -0.3093 | 0.00695 | -0.0988 | -44.5036
-7 | -0.2491 | 0.00675 | -0.0997 | -36.9037
-6.5 | -0.1885 | 0.00662 | -0.1007 | -28.4743
-6 | -0.1278 | 0.00643 | -0.1017 | -19.8756
-5.5 | -0.0672 | 0.00629 | -0.1027 | -10.6836
-5 | -0.0064 | 0.00608 | -0.1037 | -1.0526
-4.5 | 0.0541 | 0.00589 | -0.1048 | 9.1851
-4 | 0.115 | 0.0057 | -0.1059 | 20.1754
-3.5 | 0.1758 | 0.00556 | -0.107 | 31.6187
-3 | 0.2368 | 0.0054 | -0.1081 | 43.8519
-2.5 | 0.2976 | 0.00525 | -0.1093 | 56.6857
-2 | 0.3584 | 0.00505 | -0.1105 | 70.9703
-1.5 | 0.4191 | 0.00482 | -0.1117 | 86.9502
-1 | 0.4795 | 0.00465 | -0.1129 | 103.1183
-0.5 | 0.5409 | 0.00463 | -0.1142 | 116.8251
0 | 0.6017 | 0.00468 | -0.1153 | 128.5684
0.5 | 0.6629 | 0.00469 | -0.1165 | 141.3433
1 | 0.7236 | 0.00474 | -0.1177 | 152.6582
1.5 | 0.7841 | 0.00483 | -0.1188 | 162.3395
2 | 0.844 | 0.00494 | -0.1198 | 170.8502
2.5 | 0.9043 | 0.00503 | -0.1209 | 179.7813
3 | 0.9635 | 0.00516 | -0.1219 | 186.7248
3.5 | 1.0233 | 0.00526 | -0.1229 | 194.5437
4 | 1.0812 | 0.00546 | -0.1237 | 198.022
4.5 | 1.1388 | 0.00566 | -0.1244 | 201.2014
5 | 1.1945 | 0.00594 | -0.1248 | 201.0943
5.5 | 1.2493 | 0.00622 | -0.1251 | 200.8521
6 | 1.3022 | 0.00656 | -0.1251 | 198.5061
6.5 | 1.3534 | 0.00692 | -0.1247 | 195.578
7 | 1.3998 | 0.0074 | -0.1236 | 189.1622
7.5 | 1.4265 | 0.0083 | -0.119 | 171.8675
8 | 1.41 | 0.00978 | -0.1071 | 144.1718
8.5 | 1.4145 | 0.01154 | -0.1001 | 122.5737
9 | 1.4266 | 0.01329 | -0.0948 | 107.3439
9.5 | 1.4412 | 0.01513 | -0.0902 | 95.2545
10 | 1.4545 | 0.01716 | -0.0858 | 84.7611
10.5 | 1.4718 | 0.01913 | -0.0821 | 76.9367
11 | 1.4887 | 0.02127 | -0.0787 | 69.9906
12 | 1.5198 | 0.02621 | -0.0726 | 57.9855
12.5 | 1.5323 | 0.02909 | -0.0697 | 52.6745
13 | 1.5468 | 0.03191 | -0.0672 | 48.4738
13.5 | 1.5633 | 0.03515 | -0.0662 | 44.4751
14 | 1.5759 | 0.03853 | -0.0642 | 40.9006
14.5 | 1.5838 | 0.04237 | -0.062 | 37.3802
15 | 1.5972 | 0.04592 | -0.0605 | 34.7822
15.5 | 1.6139 | 0.04926 | -0.0593 | 32.7629
16 | 1.6285 | 0.05295 | -0.0583 | 30.7554
16.5 | 1.6409 | 0.057 | -0.0575 | 28.7877
17 | 1.6516 | 0.06132 | -0.0569 | 26.9341
17.5 | 1.6638 | 0.06563 | -0.0566 | 25.3512
18 | 1.6781 | 0.06977 | -0.0565 | 24.0519
18.5 | 1.6895 | 0.07432 | -0.0566 | 22.7328
19 | 1.6976 | 0.07944 | -0.057 | 21.3696
19.5 | 1.7063 | 0.08454 | -0.0576 | 20.1833
20 | 1.7109 | 0.09026 | -0.0584 | 18.9552

## 109. Re 10M Mach 0.25 (1)
BIGFOIL.COM POLAR EXPORT
NACA63-720 a=0.6
NACA63-720 a=0.6 |  |  |  | Cl Max: | 1.969 | at alpha= | 14 | deg
JavaFoil+Calcfoil stall+Eppler ext transition |  |  |  | L/D Max: | 141.382 | at alpha= | 4 | deg
Re: | 10000000 |  |  | Cd Min: | 0.00557 | at alpha= | -1.5 | deg
Mach: | 0.25 |  |  | Cl=0 at alpha= | -4.9077 | deg
|  |  |  | @ Cl=0.1, Cd= | 0.0066292
|  |  |  | @ Cl=0.4, Cd= | 0.0059369
|  |  |  | @ Cl=0.6, Cd= | 0.0061408
alpha (deg) | Cl | Cd | Cm | Cl/Cd
-18.5 | -0.521 | 0.13283 | -0.052 | -3.922
-18 | -0.561 | 0.12652 | -0.052 | -4.436
-17.5 | -0.599 | 0.11778 | -0.054 | -5.083
-17 | -0.633 | 0.10841 | -0.056 | -5.836
-16.5 | -0.663 | 0.09815 | -0.059 | -6.757
-16 | -0.699 | 0.07876 | -0.064 | -8.874
-15.5 | -0.729 | 0.06343 | -0.069 | -11.495
-15 | -0.752 | 0.05181 | -0.072 | -14.507
-14.5 | -0.765 | 0.04338 | -0.075 | -17.639
-14 | -0.768 | 0.03869 | -0.076 | -19.859
-13.5 | -0.769 | 0.03194 | -0.078 | -24.085
-13 | -0.76 | 0.02791 | -0.08 | -27.237
-12.5 | -0.744 | 0.02462 | -0.081 | -30.217
-12 | -0.722 | 0.02203 | -0.083 | -32.773
-11.5 | -0.699 | 0.01829 | -0.085 | -38.2
-11 | -0.671 | 0.01499 | -0.087 | -44.764
-10.5 | -0.634 | 0.01323 | -0.089 | -47.93
-10 | -0.596 | 0.01125 | -0.091 | -52.961
-9.5 | -0.551 | 0.00965 | -0.092 | -57.082
-9 | -0.503 | 0.0096 | -0.094 | -52.421
-8.5 | -0.451 | 0.00751 | -0.096 | -60.078
-8 | -0.392 | 0.00729 | -0.097 | -53.815
-7.5 | -0.33 | 0.00698 | -0.097 | -47.337
-7 | -0.268 | 0.00748 | -0.098 | -35.777
-6.5 | -0.205 | 0.00733 | -0.099 | -27.9
-6 | -0.141 | 0.00725 | -0.099 | -19.415
-5.5 | -0.077 | 0.00714 | -0.1 | -10.715
-5 | -0.012 | 0.00701 | -0.101 | -1.701
-4.5 | 0.053 | 0.00681 | -0.102 | 7.773
-4 | 0.118 | 0.00656 | -0.102 | 17.98
-3.5 | 0.183 | 0.00648 | -0.103 | 28.26
-3 | 0.249 | 0.00638 | -0.104 | 39.051
-2.5 | 0.314 | 0.00615 | -0.104 | 51.112
-2 | 0.38 | 0.0061 | -0.105 | 62.238
-1.5 | 0.445 | 0.00557 | -0.106 | 79.8
-1 | 0.51 | 0.0056 | -0.106 | 91.018
-0.5 | 0.575 | 0.00611 | -0.107 | 94.188
0 | 0.64 | 0.00619 | -0.108 | 103.48
0.5 | 0.705 | 0.00638 | -0.109 | 110.573
1 | 0.763 | 0.00604 | -0.108 | 126.257
1.5 | 0.826 | 0.00677 | -0.109 | 121.952
2 | 0.888 | 0.00692 | -0.109 | 128.333
2.5 | 0.95 | 0.00718 | -0.11 | 132.305
3 | 1.012 | 0.00743 | -0.11 | 136.267
3.5 | 1.074 | 0.0077 | -0.111 | 139.426
4 | 1.135 | 0.00803 | -0.111 | 141.382
4.5 | 1.184 | 0.00848 | -0.111 | 139.612
5 | 1.242 | 0.0091 | -0.112 | 136.467
5.5 | 1.3 | 0.0099 | -0.112 | 131.351
6 | 1.358 | 0.01056 | -0.113 | 128.67
6.5 | 1.415 | 0.01128 | -0.113 | 125.517
7 | 1.472 | 0.01205 | -0.113 | 122.141
7.5 | 1.525 | 0.01364 | -0.114 | 111.852
8 | 1.58 | 0.01436 | -0.114 | 110.017
8.5 | 1.631 | 0.01562 | -0.114 | 104.368
9 | 1.679 | 0.01681 | -0.115 | 99.874
9.5 | 1.726 | 0.01786 | -0.115 | 96.641
10 | 1.77 | 0.01891 | -0.116 | 93.635
10.5 | 1.81 | 0.02159 | -0.116 | 83.84
11 | 1.847 | 0.02278 | -0.116 | 81.088
11.5 | 1.881 | 0.02409 | -0.117 | 78.092
12 | 1.911 | 0.02542 | -0.117 | 75.153
12.5 | 1.935 | 0.02691 | -0.117 | 71.922
13 | 1.953 | 0.0284 | -0.118 | 68.745
13.5 | 1.964 | 0.03006 | -0.118 | 65.318
14 | 1.969 | 0.03163 | -0.118 | 62.248
14.5 | 1.966 | 0.03364 | -0.119 | 58.451
15 | 1.947 | 0.03566 | -0.119 | 54.611
15.5 | 1.919 | 0.03798 | -0.119 | 50.538
16 | 1.882 | 0.04011 | -0.119 | 46.915
16.5 | 1.835 | 0.04282 | -0.12 | 42.844
17 | 1.779 | 0.04528 | -0.12 | 39.289
17.5 | 1.714 | 0.04874 | -0.12 | 35.161
18 | 1.641 | 0.05177 | -0.12 | 31.692
18.5 | 1.56 | 0.05607 | -0.12 | 27.818
19 | 1.472 | 0.05967 | -0.12 | 24.677

## 110. Re 10M Mach 0.25 (2)
BIGFOIL.COM POLAR EXPORT
NACA63-720 a=0.6
NACA63-720 a=0.6 |  |  |  | Cl Max: | 1.6874 | at alpha= | 20 | deg
XFOIL ncrit=9 |  |  |  | L/D Max: | 204.283 | at alpha= | 5 | deg
Re: | 10000000 |  |  | Cd Min: | 0.10606 | at alpha= | 20 | deg
Mach: | 0.25 |  |  | Cl=0 at alpha= | -4.9469 | deg
|  |  |  | @ Cl=0.1, Cd= | 0.005872
|  |  |  | @ Cl=0.4, Cd= | 0.005032
|  |  |  | @ Cl=0.6, Cd= | 0.0047443
alpha (deg) | Cl | Cd | Cm | Cl/Cd
-20 | -0.9877 | 0.08232 | -0.0924 | -11.9983
-19.5 | -1.029 | 0.06997 | -0.1009 | -14.7063
-19 | -1.0599 | 0.05978 | -0.1073 | -17.73
-18.5 | -1.0773 | 0.05177 | -0.1117 | -20.8093
-18 | -1.0887 | 0.0449 | -0.1149 | -24.2472
-17.5 | -1.0959 | 0.03896 | -0.117 | -28.1289
-17 | -1.0988 | 0.03401 | -0.1181 | -32.3081
-16.5 | -1.1003 | 0.02953 | -0.1183 | -37.2604
-16 | -1.0958 | 0.02565 | -0.118 | -42.7212
-15.5 | -1.0869 | 0.02212 | -0.1174 | -49.1365
-15 | -1.0726 | 0.01904 | -0.1165 | -56.334
-14.5 | -1.0599 | 0.01651 | -0.1145 | -64.1975
-14 | -1.0559 | 0.01498 | -0.1084 | -70.4873
-13.5 | -1.0155 | 0.01396 | -0.106 | -72.7436
-13 | -0.968 | 0.01308 | -0.1044 | -74.0061
-12.5 | -0.9171 | 0.01224 | -0.1031 | -74.9265
-12 | -0.8632 | 0.01151 | -0.1022 | -74.9957
-11.5 | -0.8071 | 0.01084 | -0.1016 | -74.4557
-11 | -0.7489 | 0.01026 | -0.1013 | -72.9922
-10.5 | -0.6906 | 0.00963 | -0.101 | -71.7134
-10 | -0.6355 | 0.00865 | -0.1006 | -73.4682
-9.5 | -0.5742 | 0.00823 | -0.1009 | -69.7691
-9 | -0.5119 | 0.00787 | -0.1013 | -65.0445
-8.5 | -0.4491 | 0.0076 | -0.1018 | -59.0921
-8 | -0.3863 | 0.00733 | -0.1024 | -52.7012
-7.5 | -0.3232 | 0.00712 | -0.103 | -45.3933
-7 | -0.2599 | 0.00691 | -0.1038 | -37.6122
-6.5 | -0.1967 | 0.00674 | -0.1046 | -29.184
-6 | -0.1333 | 0.00656 | -0.1055 | -20.3201
-5.5 | -0.07 | 0.00639 | -0.1064 | -10.9546
-5 | -0.0067 | 0.00622 | -0.1074 | -1.0772
-4.5 | 0.0564 | 0.00601 | -0.1084 | 9.3844
-4 | 0.1196 | 0.00581 | -0.1095 | 20.5852
-3.5 | 0.1828 | 0.00567 | -0.1106 | 32.2399
-3 | 0.2462 | 0.0055 | -0.1118 | 44.7636
-2.5 | 0.3092 | 0.00535 | -0.1129 | 57.7944
-2 | 0.3724 | 0.00512 | -0.1142 | 72.7344
-1.5 | 0.4351 | 0.00492 | -0.1154 | 88.435
-1 | 0.4981 | 0.00471 | -0.1167 | 105.7537
-0.5 | 0.5615 | 0.00472 | -0.1179 | 118.9619
0 | 0.6248 | 0.00476 | -0.1191 | 131.2605
0.5 | 0.6882 | 0.00478 | -0.1203 | 143.9749
1 | 0.7509 | 0.00485 | -0.1215 | 154.8247
1.5 | 0.8142 | 0.00492 | -0.1227 | 165.4878
2 | 0.876 | 0.00506 | -0.1237 | 173.1225
2.5 | 0.9387 | 0.00514 | -0.1248 | 182.6265
3 | 0.9999 | 0.0053 | -0.1256 | 188.6604
3.5 | 1.0622 | 0.0054 | -0.1267 | 196.7037
4 | 1.1223 | 0.00559 | -0.1273 | 200.7692
4.5 | 1.1821 | 0.00579 | -0.1279 | 204.1623
5 | 1.24 | 0.00607 | -0.1282 | 204.2834
5.5 | 1.2952 | 0.00641 | -0.128 | 202.0593
6 | 1.3487 | 0.00678 | -0.1275 | 198.9233
6.5 | 1.398 | 0.0072 | -0.1262 | 194.1667
7 | 1.4413 | 0.00771 | -0.1239 | 186.939
7.5 | 1.4454 | 0.00865 | -0.1147 | 167.0983
8 | 1.4408 | 0.01052 | -0.1056 | 136.9582
8.5 | 1.4416 | 0.01272 | -0.0982 | 113.3333
9 | 1.4407 | 0.01528 | -0.0913 | 94.2866
9.5 | 1.4511 | 0.01758 | -0.0863 | 82.5427
10 | 1.4613 | 0.02006 | -0.0816 | 72.8465
10.5 | 1.4805 | 0.02231 | -0.0782 | 66.3604
11 | 1.4898 | 0.02528 | -0.0742 | 58.932
11.5 | 1.5028 | 0.02822 | -0.0709 | 53.253
12 | 1.5201 | 0.03108 | -0.0682 | 48.9093
12.5 | 1.5323 | 0.03443 | -0.0655 | 44.5048
13 | 1.5422 | 0.03811 | -0.0629 | 40.4671
13.5 | 1.5542 | 0.04201 | -0.0617 | 36.996
14 | 1.5642 | 0.04602 | -0.0597 | 33.9896
14.5 | 1.5709 | 0.05047 | -0.0578 | 31.1254
15 | 1.5826 | 0.05471 | -0.0565 | 28.9271
15.5 | 1.5959 | 0.05897 | -0.0555 | 27.0629
16 | 1.6086 | 0.06342 | -0.0548 | 25.3642
16.5 | 1.619 | 0.06827 | -0.0544 | 23.7147
17 | 1.6305 | 0.0731 | -0.0542 | 22.3051
17.5 | 1.6448 | 0.07776 | -0.0542 | 21.1523
18 | 1.654 | 0.08316 | -0.0546 | 19.8894
18.5 | 1.6619 | 0.08879 | -0.0552 | 18.7172
19 | 1.67 | 0.09455 | -0.056 | 17.6626
19.5 | 1.6776 | 0.10041 | -0.0571 | 16.7075
20 | 1.6874 | 0.10606 | -0.0584 | 15.9099

## 111. Re 10M Mach 0.50 (1)
BIGFOIL.COM POLAR EXPORT
NACA63-720 a=0.6
NACA63-720 a=0.6 |  |  |  | Cl Max: | 1.875 | at alpha= | 10.5 | deg
JavaFoil+Calcfoil stall+Eppler ext transition |  |  |  | L/D Max: | 128.14 | at alpha= | 4 | deg
Re: | 10000000 |  |  | Cd Min: | 0.00615 | at alpha= | -2 | deg
Mach: | 0.5 |  |  | Cl=0 at alpha= | -4.9097 | deg
|  |  |  | @ Cl=0.1, Cd= | 0.0073166
|  |  |  | @ Cl=0.4, Cd= | 0.0064064
|  |  |  | @ Cl=0.6, Cd= | 0.006588
alpha (deg) | Cl | Cd | Cm | Cl/Cd
-20 | -0.885 | 0.16 | -0.055 | -5.532
-19.5 | -0.857 | 0.15142 | -0.056 | -5.662
-19 | -0.832 | 0.13817 | -0.058 | -6.02
-18.5 | -0.8 | 0.13336 | -0.057 | -5.998
-18 | -0.767 | 0.13175 | -0.055 | -5.824
-17.5 | -0.736 | 0.12774 | -0.053 | -5.761
-17 | -0.714 | 0.11907 | -0.06 | -6.001
-16.5 | -0.684 | 0.11429 | -0.059 | -5.986
-16 | -0.651 | 0.11192 | -0.056 | -5.817
-15.5 | -0.62 | 0.10812 | -0.054 | -5.732
-15 | -0.591 | 0.11252 | -0.055 | -5.254
-14.5 | -0.562 | 0.10343 | -0.056 | -5.438
-14 | -0.533 | 0.09559 | -0.056 | -5.575
-13.5 | -0.509 | 0.08292 | -0.063 | -6.141
-13 | -0.498 | 0.05951 | -0.076 | -8.365
-12.5 | -0.443 | 0.08903 | -0.053 | -4.979
-12 | -0.415 | 0.08002 | -0.056 | -5.19
-11.5 | -0.394 | 0.06524 | -0.068 | -6.032
-11 | -0.355 | 0.08275 | -0.052 | -4.294
-10.5 | -0.334 | 0.06006 | -0.07 | -5.568
-10 | -0.426 | 0.02917 | -0.091 | -14.598
-9.5 | -0.5 | 0.02262 | -0.094 | -22.097
-9 | -0.489 | 0.01737 | -0.098 | -28.187
-8.5 | -0.456 | 0.0141 | -0.101 | -32.312
-8 | -0.409 | 0.01161 | -0.103 | -35.222
-7.5 | -0.356 | 0.00892 | -0.107 | -39.893
-7 | -0.295 | 0.00849 | -0.109 | -34.711
-6.5 | -0.226 | 0.00817 | -0.11 | -27.668
-6 | -0.156 | 0.0079 | -0.111 | -19.758
-5.5 | -0.085 | 0.00773 | -0.112 | -11.001
-5 | -0.013 | 0.00764 | -0.113 | -1.739
-4.5 | 0.059 | 0.00753 | -0.113 | 7.837
-4 | 0.132 | 0.00715 | -0.114 | 18.412
-3.5 | 0.205 | 0.007 | -0.115 | 29.2
-3 | 0.279 | 0.00696 | -0.116 | 40.003
-2.5 | 0.351 | 0.00693 | -0.116 | 50.753
-2 | 0.424 | 0.00615 | -0.116 | 68.966
-1.5 | 0.497 | 0.00622 | -0.117 | 79.99
-1 | 0.57 | 0.00674 | -0.117 | 84.62
-0.5 | 0.643 | 0.00637 | -0.118 | 100.946
0 | 0.703 | 0.00673 | -0.118 | 104.483
0.5 | 0.773 | 0.00738 | -0.119 | 104.686
1 | 0.842 | 0.00763 | -0.119 | 110.383
1.5 | 0.912 | 0.00786 | -0.12 | 116.053
2 | 0.982 | 0.00812 | -0.121 | 120.882
2.5 | 1.051 | 0.00851 | -0.121 | 123.4
3 | 1.119 | 0.00887 | -0.122 | 126.229
3.5 | 1.188 | 0.00927 | -0.122 | 128.098
4 | 1.256 | 0.0098 | -0.123 | 128.14
4.5 | 1.303 | 0.01043 | -0.123 | 124.849
5 | 1.366 | 0.01162 | -0.124 | 117.515
5.5 | 1.429 | 0.01259 | -0.124 | 113.514
6 | 1.492 | 0.01366 | -0.124 | 109.204
6.5 | 1.553 | 0.01479 | -0.125 | 105.009
7 | 1.614 | 0.01602 | -0.125 | 100.718
7.5 | 1.669 | 0.01815 | -0.126 | 91.97
8 | 1.724 | 0.02013 | -0.126 | 85.663
8.5 | 1.772 | 0.02217 | -0.126 | 79.947
9 | 1.812 | 0.02384 | -0.127 | 76.032
9.5 | 1.846 | 0.02561 | -0.127 | 72.082
10 | 1.866 | 0.03016 | -0.127 | 61.872
10.5 | 1.875 | 0.03252 | -0.128 | 57.66
11 | 1.855 | 0.03549 | -0.128 | 52.276
11.5 | 1.789 | 0.03866 | -0.128 | 46.267
12 | 1.6 | 0.0433 | -0.128 | 36.941
12.5 | 1.145 | 0.04829 | -0.128 | 23.721
13 | 1.172 | 0.05449 | -0.128 | 21.513
13.5 | 1.203 | 0.05515 | -0.129 | 21.81
14 | 1.233 | 0.05698 | -0.129 | 21.631
14.5 | 1.259 | 0.06301 | -0.129 | 19.983
15 | 1.289 | 0.06441 | -0.13 | 20.007
15.5 | 1.32 | 0.06346 | -0.13 | 20.796

## 112. Re 10M Mach 0.50 (2)
BIGFOIL.COM POLAR EXPORT
NACA63-720 a=0.6
NACA63-720 a=0.6 |  |  |  | Cl Max: | 1.6397 | at alpha= | 20 | deg
XFOIL ncrit=9 |  |  |  | L/D Max: | 198.587 | at alpha= | 4 | deg
Re: | 10000000 |  |  | Cd Min: | 0.16533 | at alpha= | 20 | deg
Mach: | 0.5 |  |  | Cl=0 at alpha= | -4.9451 | deg
|  |  |  | @ Cl=0.1, Cd= | 0.0064729
|  |  |  | @ Cl=0.4, Cd= | 0.0056177
|  |  |  | @ Cl=0.6, Cd= | 0.005115
alpha (deg) | Cl | Cd | Cm | Cl/Cd
-10 | -0.7553 | 0.01142 | -0.1332 | -66.1384
-9.5 | -0.6837 | 0.01061 | -0.1303 | -64.4392
-9 | -0.6107 | 0.0099 | -0.128 | -61.6869
-8.5 | -0.5421 | 0.00887 | -0.1259 | -61.1161
-8 | -0.4658 | 0.0084 | -0.1248 | -55.4524
-7.5 | -0.3889 | 0.00805 | -0.124 | -48.3106
-7 | -0.3122 | 0.0077 | -0.1236 | -40.5455
-6.5 | -0.2357 | 0.00745 | -0.1235 | -31.6376
-6 | -0.1596 | 0.00717 | -0.1236 | -22.2594
-5.5 | -0.0838 | 0.00698 | -0.124 | -12.0057
-5 | -0.0082 | 0.00676 | -0.1245 | -1.213
-4.5 | 0.0665 | 0.00659 | -0.1252 | 10.091
-4 | 0.1409 | 0.00633 | -0.1261 | 22.2591
-3.5 | 0.2145 | 0.0061 | -0.127 | 35.1639
-3 | 0.2889 | 0.00592 | -0.1282 | 48.8007
-2 | 0.4359 | 0.00552 | -0.1306 | 78.9674
-1.5 | 0.5085 | 0.00532 | -0.1319 | 95.5827
-1 | 0.5816 | 0.00511 | -0.1332 | 113.816
-0.5 | 0.6552 | 0.00513 | -0.1345 | 127.7193
0 | 0.7283 | 0.00522 | -0.1357 | 139.5211
0.5 | 0.8019 | 0.00526 | -0.137 | 152.4525
1 | 0.874 | 0.0054 | -0.138 | 161.8519
1.5 | 0.9469 | 0.0055 | -0.139 | 172.1636
2 | 1.0189 | 0.00565 | -0.1398 | 180.3363
2.5 | 1.0891 | 0.00584 | -0.1403 | 186.4897
3 | 1.1599 | 0.00601 | -0.1407 | 192.995
3.5 | 1.2258 | 0.00629 | -0.1403 | 194.8808
4 | 1.2928 | 0.00651 | -0.1398 | 198.5868
4.5 | 1.3502 | 0.00689 | -0.1377 | 195.9652
5 | 1.3902 | 0.00727 | -0.1323 | 191.2242
5.5 | 1.4199 | 0.00828 | -0.1261 | 171.4855
7 | 1.5057 | 0.01281 | -0.1094 | 117.541
7.5 | 1.5256 | 0.01486 | -0.1033 | 102.6649
8 | 1.5239 | 0.0179 | -0.0954 | 85.1341
8.5 | 1.5261 | 0.02112 | -0.0886 | 72.2585
9 | 1.5376 | 0.0242 | -0.0831 | 63.5372
9.5 | 1.5299 | 0.02857 | -0.0768 | 53.5492
10 | 1.5206 | 0.03337 | -0.0711 | 45.5679
10.5 | 1.5084 | 0.03885 | -0.0662 | 38.8263
11 | 1.5084 | 0.04393 | -0.0626 | 34.3364
11.5 | 1.5105 | 0.04922 | -0.0597 | 30.6887
12 | 1.5141 | 0.05471 | -0.0574 | 27.675
13 | 1.5264 | 0.06609 | -0.0542 | 23.0958
13.5 | 1.5329 | 0.07214 | -0.0532 | 21.249
14.5 | 1.5169 | 0.08781 | -0.0532 | 17.2748
15 | 1.5285 | 0.09333 | -0.0528 | 16.3774
15.5 | 1.5387 | 0.10007 | -0.0534 | 15.3762
16 | 1.5524 | 0.10661 | -0.0543 | 14.5615
16.5 | 1.5644 | 0.1135 | -0.0555 | 13.7833
17 | 1.5781 | 0.12027 | -0.0569 | 13.1213
17.5 | 1.5902 | 0.12734 | -0.0586 | 12.4878
18 | 1.6051 | 0.1342 | -0.0605 | 11.9605
18.5 | 1.617 | 0.14144 | -0.0628 | 11.4324
19 | 1.6275 | 0.14894 | -0.0655 | 10.9272
19.5 | 1.6357 | 0.15682 | -0.0686 | 10.4304
20 | 1.6397 | 0.16533 | -0.0724 | 9.9177

## 113. Re 12M Mach 0.00 (1)
BIGFOIL.COM POLAR EXPORT
NACA63-720 a=0.6
NACA63-720 a=0.6 |  |  |  | Cl Max: | 2.006 | at alpha= | 15 | deg
JavaFoil+Calcfoil stall+Eppler ext transition |  |  |  | L/D Max: | 143.775 | at alpha= | 2 | deg
Re: | 12000000 |  |  | Cd Min: | 0.00544 | at alpha= | -1.5 | deg
Mach: | 0 |  |  | Cl=0 at alpha= | -4.9048 | deg
|  |  |  | @ Cl=0.1, Cd= | 0.0064389
|  |  |  | @ Cl=0.4, Cd= | 0.0057008
|  |  |  | @ Cl=0.6, Cd= | 0.0058376
alpha (deg) | Cl | Cd | Cm | Cl/Cd
-20 | -0.815 | 0.11452 | -0.057 | -7.117
-19.5 | -0.83 | 0.10399 | -0.059 | -7.985
-19 | -0.838 | 0.10143 | -0.059 | -8.259
-18.5 | -0.852 | 0.08971 | -0.061 | -9.495
-18 | -0.866 | 0.07704 | -0.064 | -11.246
-17.5 | -0.878 | 0.06643 | -0.066 | -13.212
-17 | -0.885 | 0.05786 | -0.068 | -15.294
-16.5 | -0.892 | 0.04772 | -0.07 | -18.701
-16 | -0.888 | 0.04442 | -0.071 | -19.989
-15.5 | -0.886 | 0.0375 | -0.073 | -23.635
-15 | -0.877 | 0.03339 | -0.075 | -26.274
-14.5 | -0.864 | 0.0299 | -0.076 | -28.908
-14 | -0.847 | 0.02682 | -0.077 | -31.583
-13.5 | -0.828 | 0.02349 | -0.078 | -35.253
-13 | -0.805 | 0.02081 | -0.08 | -38.667
-12.5 | -0.78 | 0.0177 | -0.081 | -44.073
-12 | -0.752 | 0.01473 | -0.083 | -51.071
-11.5 | -0.718 | 0.01315 | -0.085 | -54.572
-11 | -0.681 | 0.01151 | -0.086 | -59.198
-10.5 | -0.641 | 0.00978 | -0.088 | -65.494
-10 | -0.598 | 0.00973 | -0.09 | -61.425
-9.5 | -0.552 | 0.00754 | -0.091 | -73.152
-9 | -0.497 | 0.00733 | -0.092 | -67.744
-8.5 | -0.44 | 0.00712 | -0.093 | -61.796
-8 | -0.381 | 0.00685 | -0.093 | -55.691
-7.5 | -0.321 | 0.00665 | -0.094 | -48.286
-7 | -0.26 | 0.00715 | -0.095 | -36.342
-6.5 | -0.198 | 0.00707 | -0.096 | -28.084
-6 | -0.136 | 0.00696 | -0.096 | -19.599
-5.5 | -0.074 | 0.00682 | -0.097 | -10.876
-5 | -0.012 | 0.00675 | -0.098 | -1.712
-4.5 | 0.051 | 0.00668 | -0.098 | 7.672
-4 | 0.114 | 0.00637 | -0.099 | 17.933
-3.5 | 0.177 | 0.00628 | -0.1 | 28.243
-3 | 0.241 | 0.00626 | -0.1 | 38.561
-2.5 | 0.304 | 0.00613 | -0.101 | 49.627
-2 | 0.368 | 0.00597 | -0.102 | 61.53
-1.5 | 0.431 | 0.00544 | -0.102 | 79.153
-1 | 0.494 | 0.00547 | -0.103 | 90.224
-0.5 | 0.557 | 0.00551 | -0.104 | 101.035
0 | 0.62 | 0.00599 | -0.104 | 103.476
0.5 | 0.683 | 0.00614 | -0.105 | 111.278
1 | 0.746 | 0.00629 | -0.106 | 118.572
1.5 | 0.808 | 0.00643 | -0.107 | 125.814
2 | 0.864 | 0.00601 | -0.106 | 143.775
2.5 | 0.924 | 0.00686 | -0.107 | 134.812
3 | 0.984 | 0.00706 | -0.107 | 139.325
3.5 | 1.044 | 0.00737 | -0.108 | 141.619
4 | 1.103 | 0.00772 | -0.108 | 142.944
4.5 | 1.15 | 0.00839 | -0.108 | 137.157
5 | 1.208 | 0.0089 | -0.109 | 135.744
5.5 | 1.265 | 0.00941 | -0.109 | 134.356
6 | 1.321 | 0.00997 | -0.109 | 132.508
6.5 | 1.377 | 0.01059 | -0.11 | 130.001
7 | 1.432 | 0.01144 | -0.11 | 125.19
7.5 | 1.486 | 0.01237 | -0.111 | 120.136
8 | 1.539 | 0.01328 | -0.111 | 115.869
8.5 | 1.59 | 0.0143 | -0.111 | 111.142
9 | 1.639 | 0.01519 | -0.112 | 107.834
9.5 | 1.686 | 0.01601 | -0.112 | 105.33
10 | 1.732 | 0.01687 | -0.113 | 102.682
10.5 | 1.773 | 0.01907 | -0.113 | 93.005
11 | 1.814 | 0.02004 | -0.113 | 90.535
11.5 | 1.852 | 0.02108 | -0.114 | 87.858
12 | 1.887 | 0.02223 | -0.114 | 84.9
12.5 | 1.919 | 0.02336 | -0.114 | 82.134
13 | 1.945 | 0.02461 | -0.115 | 79.039
13.5 | 1.968 | 0.0258 | -0.115 | 76.276
14 | 1.988 | 0.02719 | -0.115 | 73.095
14.5 | 2.002 | 0.02854 | -0.116 | 70.145
15 | 2.006 | 0.03015 | -0.116 | 66.539
15.5 | 2.005 | 0.03173 | -0.116 | 63.183
16 | 1.999 | 0.03336 | -0.117 | 59.916
16.5 | 1.987 | 0.03525 | -0.117 | 56.362
17 | 1.97 | 0.03717 | -0.117 | 53.007
17.5 | 1.949 | 0.03877 | -0.117 | 50.275
18 | 1.923 | 0.04121 | -0.117 | 46.672
18.5 | 1.894 | 0.04347 | -0.118 | 43.562
19 | 1.86 | 0.04598 | -0.118 | 40.449
19.5 | 1.823 | 0.04866 | -0.118 | 37.466
20 | 1.784 | 0.0512 | -0.118 | 34.834

## 114. Re 12M Mach 0.00 (2)
BIGFOIL.COM POLAR EXPORT
NACA63-720 a=0.6
NACA63-720 a=0.6 |  |  |  | Cl Max: | 1.5506 | at alpha= | 13 | deg
XFOIL ncrit=9 |  |  |  | L/D Max: | 203.507 | at alpha= | 4.5 | deg
Re: | 12000000 |  |  | Cd Min: | 0.04141 | at alpha= | -20 | deg
Mach: | 0 |  |  | Cl=0 at alpha= | -4.9444 | deg
|  |  |  | @ Cl=0.1, Cd= | 0.0056348
|  |  |  | @ Cl=0.4, Cd= | 0.0048814
|  |  |  | @ Cl=0.6, Cd= | 0.0045608
alpha (deg) | Cl | Cd | Cm | Cl/Cd
-20 | -1.2448 | 0.04141 | -0.1032 | -30.0604
-19.5 | -1.2468 | 0.03653 | -0.1048 | -34.1309
-19 | -1.2512 | 0.03192 | -0.1056 | -39.198
-18.5 | -1.2476 | 0.02816 | -0.1058 | -44.304
-18 | -1.2387 | 0.02486 | -0.1057 | -49.827
-17.5 | -1.2259 | 0.02191 | -0.1055 | -55.9516
-17 | -1.2109 | 0.01927 | -0.1049 | -62.8386
-16.5 | -1.199 | 0.01697 | -0.1032 | -70.6541
-16 | -1.1987 | 0.01542 | -0.0977 | -77.7367
-15.5 | -1.1674 | 0.01456 | -0.0951 | -80.1786
-15 | -1.1262 | 0.01379 | -0.0938 | -81.6679
-14.5 | -1.0807 | 0.01312 | -0.0931 | -82.3704
-14 | -1.0326 | 0.01247 | -0.0926 | -82.8067
-13.5 | -0.9831 | 0.01181 | -0.0922 | -83.243
-13 | -0.9318 | 0.01121 | -0.0921 | -83.1222
-12.5 | -0.8789 | 0.01066 | -0.0921 | -82.4484
-12 | -0.8249 | 0.01015 | -0.0923 | -81.2709
-11.5 | -0.7697 | 0.00969 | -0.0927 | -79.4324
-11 | -0.7163 | 0.00895 | -0.0928 | -80.0335
-10.5 | -0.6619 | 0.00826 | -0.0931 | -80.1332
-10 | -0.6042 | 0.00792 | -0.0938 | -76.2879
-9.5 | -0.5455 | 0.00763 | -0.0945 | -71.4941
-9 | -0.4867 | 0.00733 | -0.0953 | -66.3984
-8.5 | -0.4272 | 0.00714 | -0.0961 | -59.8319
-8 | -0.3678 | 0.0069 | -0.097 | -53.3043
-7.5 | -0.3079 | 0.00674 | -0.098 | -45.6825
-7 | -0.248 | 0.00657 | -0.0989 | -37.7473
-6.5 | -0.1877 | 0.00641 | -0.0999 | -29.2824
-6 | -0.1275 | 0.00627 | -0.1009 | -20.3349
-5.5 | -0.0671 | 0.0061 | -0.102 | -11
-5 | -0.0067 | 0.00596 | -0.103 | -1.1242
-4.5 | 0.0536 | 0.00575 | -0.1041 | 9.3217
-4 | 0.114 | 0.0056 | -0.1052 | 20.3571
-3.5 | 0.1747 | 0.00544 | -0.1064 | 32.114
-3 | 0.2352 | 0.00531 | -0.1075 | 44.2938
-2 | 0.3564 | 0.00499 | -0.1099 | 71.4228
-1.5 | 0.4166 | 0.00484 | -0.1111 | 86.0744
-1 | 0.4769 | 0.00455 | -0.1123 | 104.8132
0 | 0.5984 | 0.00456 | -0.1147 | 131.2281
0.5 | 0.659 | 0.00459 | -0.1159 | 143.573
1 | 0.7192 | 0.00464 | -0.1171 | 155
1.5 | 0.7791 | 0.00473 | -0.1182 | 164.7146
2 | 0.8392 | 0.00481 | -0.1193 | 174.4699
2.5 | 0.8985 | 0.00493 | -0.1203 | 182.2515
3 | 0.9582 | 0.00501 | -0.1214 | 191.2575
3.5 | 1.0166 | 0.00517 | -0.1223 | 196.6344
4 | 1.0747 | 0.00534 | -0.1232 | 201.2547
4.5 | 1.1315 | 0.00556 | -0.1239 | 203.5072
5 | 1.1863 | 0.00588 | -0.1242 | 201.7517
5.5 | 1.2404 | 0.00619 | -0.1245 | 200.3877
6 | 1.2931 | 0.00652 | -0.1245 | 198.3282
6.5 | 1.3427 | 0.00694 | -0.124 | 193.4726
7 | 1.3867 | 0.00749 | -0.1226 | 185.1402
7.5 | 1.4056 | 0.0085 | -0.1167 | 165.3647
8 | 1.3931 | 0.00996 | -0.1056 | 139.8695
8.5 | 1.4029 | 0.01153 | -0.0995 | 121.6739
9 | 1.4198 | 0.01307 | -0.0948 | 108.6305
9.5 | 1.4402 | 0.01458 | -0.091 | 98.7791
10 | 1.4536 | 0.01657 | -0.0866 | 87.7248
10.5 | 1.4723 | 0.01841 | -0.0831 | 79.9728
11 | 1.4903 | 0.02041 | -0.0798 | 73.0181
11.5 | 1.4992 | 0.0231 | -0.0758 | 64.9004
12 | 1.5249 | 0.02496 | -0.0738 | 61.0938
12.5 | 1.5378 | 0.02772 | -0.0709 | 55.4762
13 | 1.5506 | 0.03065 | -0.0682 | 50.5905

## 115. Re 12M Mach 0.10 (1)
BIGFOIL.COM POLAR EXPORT
NACA63-720 a=0.6
NACA63-720 a=0.6 |  |  |  | Cl Max: | 2.001 | at alpha= | 15 | deg
JavaFoil+Calcfoil stall+Eppler ext transition |  |  |  | L/D Max: | 142.71 | at alpha= | 4 | deg
Re: | 12000000 |  |  | Cd Min: | 0.00547 | at alpha= | -1.5 | deg
Mach: | 0.1 |  |  | Cl=0 at alpha= | -4.9062 | deg
|  |  |  | @ Cl=0.1, Cd= | 0.0064538
|  |  |  | @ Cl=0.4, Cd= | 0.005733
|  |  |  | @ Cl=0.6, Cd= | 0.0058648
alpha (deg) | Cl | Cd | Cm | Cl/Cd
-20 | -0.769 | 0.12244 | -0.055 | -6.278
-19.5 | -0.787 | 0.11213 | -0.057 | -7.016
-19 | -0.797 | 0.10916 | -0.057 | -7.306
-18.5 | -0.813 | 0.09848 | -0.059 | -8.256
-18 | -0.829 | 0.08675 | -0.062 | -9.551
-17.5 | -0.845 | 0.07355 | -0.065 | -11.489
-17 | -0.857 | 0.06279 | -0.067 | -13.656
-16.5 | -0.87 | 0.05103 | -0.07 | -17.04
-16 | -0.869 | 0.04714 | -0.071 | -18.426
-15.5 | -0.87 | 0.03945 | -0.073 | -22.063
-15 | -0.865 | 0.03492 | -0.075 | -24.76
-14.5 | -0.854 | 0.03104 | -0.076 | -27.525
-14 | -0.839 | 0.0278 | -0.077 | -30.194
-13.5 | -0.819 | 0.02544 | -0.078 | -32.202
-13 | -0.799 | 0.02195 | -0.08 | -36.393
-12.5 | -0.776 | 0.01853 | -0.082 | -41.867
-12 | -0.75 | 0.01536 | -0.083 | -48.81
-11.5 | -0.717 | 0.01343 | -0.085 | -53.394
-11 | -0.68 | 0.01187 | -0.087 | -57.309
-10.5 | -0.64 | 0.01056 | -0.088 | -60.666
-10 | -0.598 | 0.00961 | -0.09 | -62.188
-9.5 | -0.554 | 0.00833 | -0.092 | -66.49
-9 | -0.499 | 0.00737 | -0.093 | -67.671
-8.5 | -0.442 | 0.00714 | -0.093 | -61.88
-8 | -0.383 | 0.00693 | -0.094 | -55.245
-7.5 | -0.322 | 0.00673 | -0.095 | -47.913
-7 | -0.261 | 0.00718 | -0.095 | -36.38
-6.5 | -0.199 | 0.00712 | -0.096 | -28.005
-6 | -0.137 | 0.00698 | -0.097 | -19.649
-5.5 | -0.075 | 0.00691 | -0.097 | -10.785
-5 | -0.012 | 0.00676 | -0.098 | -1.718
-4.5 | 0.052 | 0.00669 | -0.099 | 7.702
-4 | 0.115 | 0.00638 | -0.099 | 18.002
-3.5 | 0.178 | 0.00631 | -0.1 | 28.246
-3 | 0.242 | 0.00629 | -0.101 | 38.551
-2.5 | 0.306 | 0.00617 | -0.102 | 49.58
-2 | 0.369 | 0.00598 | -0.102 | 61.775
-1.5 | 0.433 | 0.00547 | -0.103 | 79.108
-1 | 0.496 | 0.00547 | -0.104 | 90.673
-0.5 | 0.56 | 0.00556 | -0.104 | 100.711
0 | 0.623 | 0.00604 | -0.105 | 103.066
0.5 | 0.686 | 0.0062 | -0.106 | 110.73
1 | 0.749 | 0.0063 | -0.106 | 118.931
1.5 | 0.812 | 0.00644 | -0.107 | 126.202
2 | 0.868 | 0.00671 | -0.107 | 129.412
2.5 | 0.928 | 0.00689 | -0.107 | 134.639
3 | 0.989 | 0.00711 | -0.108 | 139.085
3.5 | 1.048 | 0.00743 | -0.108 | 141.069
4 | 1.108 | 0.00776 | -0.108 | 142.71
4.5 | 1.155 | 0.00845 | -0.109 | 136.671
5 | 1.213 | 0.00897 | -0.109 | 135.186
5.5 | 1.27 | 0.00951 | -0.11 | 133.556
6 | 1.327 | 0.01008 | -0.11 | 131.708
6.5 | 1.383 | 0.0107 | -0.11 | 129.325
7 | 1.438 | 0.01159 | -0.111 | 124.085
7.5 | 1.492 | 0.01252 | -0.111 | 119.188
8 | 1.545 | 0.01347 | -0.111 | 114.738
8.5 | 1.596 | 0.01449 | -0.112 | 110.183
9 | 1.645 | 0.01538 | -0.112 | 106.937
9.5 | 1.692 | 0.01623 | -0.113 | 104.26
10 | 1.738 | 0.01709 | -0.113 | 101.731
10.5 | 1.78 | 0.01936 | -0.113 | 91.901
11 | 1.82 | 0.02036 | -0.114 | 89.366
11.5 | 1.857 | 0.0214 | -0.114 | 86.794
12 | 1.892 | 0.02255 | -0.114 | 83.897
12.5 | 1.923 | 0.0237 | -0.115 | 81.126
13 | 1.948 | 0.02499 | -0.115 | 77.943
13.5 | 1.97 | 0.02627 | -0.115 | 74.973
14 | 1.987 | 0.02766 | -0.116 | 71.846
14.5 | 1.999 | 0.02915 | -0.116 | 68.585
15 | 2.001 | 0.03077 | -0.116 | 65.02
15.5 | 1.997 | 0.03233 | -0.117 | 61.755
16 | 1.987 | 0.03416 | -0.117 | 58.165
16.5 | 1.971 | 0.03605 | -0.117 | 54.687
17 | 1.95 | 0.03817 | -0.118 | 51.098
17.5 | 1.924 | 0.04014 | -0.118 | 47.94
18 | 1.894 | 0.04224 | -0.118 | 44.847
18.5 | 1.859 | 0.04499 | -0.118 | 41.316
19 | 1.82 | 0.04732 | -0.118 | 38.467
19.5 | 1.778 | 0.05005 | -0.118 | 35.513
20 | 1.732 | 0.05312 | -0.119 | 32.608

## 116. Re 12M Mach 0.10 (2)
BIGFOIL.COM POLAR EXPORT
NACA63-720 a=0.6
NACA63-720 a=0.6 |  |  |  | Cl Max: | 1.7329 | at alpha= | 20 | deg
XFOIL ncrit=9 |  |  |  | L/D Max: | 204.578 | at alpha= | 4.5 | deg
Re: | 12000000 |  |  | Cd Min: | 0.08731 | at alpha= | 20 | deg
Mach: | 0.1 |  |  | Cl=0 at alpha= | -4.9441 | deg
|  |  |  | @ Cl=0.1, Cd= | 0.0056565
|  |  |  | @ Cl=0.4, Cd= | 0.0049017
|  |  |  | @ Cl=0.6, Cd= | 0.0045704
alpha (deg) | Cl | Cd | Cm | Cl/Cd
-20 | -1.22 | 0.0455 | -0.104 | -26.8132
-19.5 | -1.2226 | 0.04014 | -0.1061 | -30.4584
-19 | -1.2287 | 0.03507 | -0.1074 | -35.0356
-18.5 | -1.2297 | 0.03076 | -0.1079 | -39.9772
-18 | -1.2238 | 0.02712 | -0.108 | -45.1254
-17.5 | -1.2158 | 0.02375 | -0.1078 | -51.1916
-17 | -1.1999 | 0.02098 | -0.1074 | -57.1926
-16.5 | -1.1878 | 0.01824 | -0.1065 | -65.1206
-16 | -1.1788 | 0.01614 | -0.1038 | -73.0359
-15.5 | -1.1704 | 0.01497 | -0.0981 | -78.183
-15 | -1.1319 | 0.01412 | -0.0964 | -80.1629
-14.5 | -1.0875 | 0.0134 | -0.0953 | -81.1567
-14 | -1.0399 | 0.01271 | -0.0945 | -81.8175
-13.5 | -0.9901 | 0.01205 | -0.0941 | -82.166
-13 | -0.9388 | 0.01141 | -0.0937 | -82.2787
-12.5 | -0.8858 | 0.01084 | -0.0937 | -81.7159
-12 | -0.8316 | 0.01029 | -0.0937 | -80.8163
-11.5 | -0.7759 | 0.00981 | -0.0939 | -79.0928
-11 | -0.7201 | 0.00928 | -0.0942 | -77.597
-10.5 | -0.6673 | 0.00836 | -0.0942 | -79.8206
-10 | -0.6091 | 0.008 | -0.0948 | -76.1375
-9.5 | -0.55 | 0.00768 | -0.0954 | -71.6146
-9 | -0.4907 | 0.00738 | -0.0962 | -66.4905
-8.5 | -0.4308 | 0.00718 | -0.097 | -60
-8 | -0.3707 | 0.00694 | -0.0978 | -53.415
-7.5 | -0.3104 | 0.00677 | -0.0987 | -45.8493
-7 | -0.25 | 0.0066 | -0.0996 | -37.8788
-6.5 | -0.1892 | 0.00643 | -0.1006 | -29.4246
-6 | -0.1285 | 0.00629 | -0.1016 | -20.4293
-5.5 | -0.0676 | 0.00612 | -0.1026 | -11.0458
-5 | -0.0068 | 0.00598 | -0.1037 | -1.1371
-4.5 | 0.054 | 0.00577 | -0.1048 | 9.3588
-4 | 0.1148 | 0.00562 | -0.1059 | 20.427
-3.5 | 0.1759 | 0.00546 | -0.107 | 32.2161
-3 | 0.2369 | 0.00533 | -0.1082 | 44.4465
-2.5 | 0.298 | 0.00519 | -0.1093 | 57.4181
-2 | 0.3589 | 0.00501 | -0.1105 | 71.6367
-1.5 | 0.4196 | 0.00485 | -0.1117 | 86.5155
-1 | 0.4803 | 0.00456 | -0.113 | 105.3289
-0.5 | 0.5412 | 0.00458 | -0.1142 | 118.1659
0 | 0.6026 | 0.00457 | -0.1154 | 131.86
0.5 | 0.6635 | 0.00461 | -0.1166 | 143.9262
1 | 0.7242 | 0.00466 | -0.1178 | 155.4077
1.5 | 0.7845 | 0.00475 | -0.1189 | 165.1579
2 | 0.845 | 0.00482 | -0.12 | 175.3112
2.5 | 0.9047 | 0.00495 | -0.121 | 182.7677
3 | 0.9649 | 0.00503 | -0.1221 | 191.829
3.5 | 1.0237 | 0.00519 | -0.123 | 197.2447
4 | 1.0823 | 0.00536 | -0.1239 | 201.9216
4.5 | 1.1395 | 0.00557 | -0.1246 | 204.5781
5 | 1.1946 | 0.0059 | -0.1249 | 202.4746
5.5 | 1.2489 | 0.00621 | -0.1251 | 201.1111
6 | 1.3016 | 0.00656 | -0.125 | 198.4146
6.5 | 1.3514 | 0.00697 | -0.1244 | 193.8881
7 | 1.3947 | 0.00754 | -0.1228 | 184.9735
7.5 | 1.4078 | 0.00851 | -0.1156 | 165.4289
8 | 1.3993 | 0.01006 | -0.1054 | 139.0954
8.5 | 1.4076 | 0.01172 | -0.0991 | 120.1024
9 | 1.4215 | 0.01343 | -0.0941 | 105.8451
10 | 1.4554 | 0.01703 | -0.0858 | 85.461
10.5 | 1.4738 | 0.01893 | -0.0822 | 77.8553
11 | 1.4918 | 0.02101 | -0.0789 | 71.0043
11.5 | 1.5008 | 0.02377 | -0.0751 | 63.1384
12 | 1.5257 | 0.02575 | -0.073 | 59.2505
12.5 | 1.5381 | 0.02862 | -0.07 | 53.7421
13 | 1.5511 | 0.03162 | -0.0674 | 49.0544
13.5 | 1.5598 | 0.03465 | -0.0645 | 45.0159
14 | 1.593 | 0.03826 | -0.067 | 41.6362
14.5 | 1.6287 | 0.04157 | -0.0691 | 39.1797
15 | 1.6131 | 0.04449 | -0.0612 | 36.2576
15.5 | 1.6284 | 0.04789 | -0.0599 | 34.0029
16 | 1.6418 | 0.05161 | -0.0587 | 31.8117
16.5 | 1.6552 | 0.05548 | -0.0579 | 29.8342
17 | 1.6683 | 0.05946 | -0.0572 | 28.0575
17.5 | 1.6842 | 0.06325 | -0.0568 | 26.6277
18 | 1.6939 | 0.06788 | -0.0566 | 24.9543
18.5 | 1.7047 | 0.07247 | -0.0566 | 23.5228
19 | 1.7129 | 0.0775 | -0.0569 | 22.1019
19.5 | 1.7242 | 0.0822 | -0.0574 | 20.9757
20 | 1.7329 | 0.08731 | -0.0581 | 19.8477

## 117. Re 12M Mach 0.25 (1)
BIGFOIL.COM POLAR EXPORT
NACA63-720 a=0.6
NACA63-720 a=0.6 |  |  |  | Cl Max: | 1.971 | at alpha= | 14 | deg
JavaFoil+Calcfoil stall+Eppler ext transition |  |  |  | L/D Max: | 140.247 | at alpha= | 4 | deg
Re: | 12000000 |  |  | Cd Min: | 0.00556 | at alpha= | -1.5 | deg
Mach: | 0.25 |  |  | Cl=0 at alpha= | -4.9077 | deg
|  |  |  | @ Cl=0.1, Cd= | 0.0065741
|  |  |  | @ Cl=0.4, Cd= | 0.00592
|  |  |  | @ Cl=0.6, Cd= | 0.0058738
alpha (deg) | Cl | Cd | Cm | Cl/Cd
-19 | -0.477 | 0.13951 | -0.051 | -3.416
-18.5 | -0.522 | 0.13014 | -0.052 | -4.01
-18 | -0.562 | 0.12422 | -0.053 | -4.524
-17.5 | -0.6 | 0.11512 | -0.055 | -5.211
-17 | -0.634 | 0.10537 | -0.057 | -6.021
-16.5 | -0.666 | 0.09425 | -0.06 | -7.067
-16 | -0.704 | 0.07409 | -0.066 | -9.495
-15.5 | -0.734 | 0.05936 | -0.07 | -12.363
-15 | -0.755 | 0.04927 | -0.073 | -15.318
-14.5 | -0.768 | 0.04152 | -0.075 | -18.491
-14 | -0.771 | 0.03694 | -0.077 | -20.867
-13.5 | -0.771 | 0.03064 | -0.079 | -25.172
-13 | -0.762 | 0.02684 | -0.08 | -28.383
-12.5 | -0.746 | 0.02369 | -0.082 | -31.473
-12 | -0.725 | 0.0206 | -0.083 | -35.211
-11.5 | -0.702 | 0.01712 | -0.085 | -41.002
-11 | -0.674 | 0.0141 | -0.087 | -47.763
-10.5 | -0.637 | 0.01247 | -0.089 | -51.069
-10 | -0.598 | 0.01066 | -0.091 | -56.113
-9.5 | -0.553 | 0.0095 | -0.093 | -58.216
-9 | -0.509 | 0.00836 | -0.095 | -60.856
-8.5 | -0.451 | 0.00737 | -0.096 | -61.247
-8 | -0.392 | 0.0071 | -0.097 | -55.255
-7.5 | -0.33 | 0.00686 | -0.097 | -48.121
-7 | -0.268 | 0.00737 | -0.098 | -36.342
-6.5 | -0.205 | 0.00723 | -0.099 | -28.284
-6 | -0.141 | 0.00712 | -0.099 | -19.756
-5.5 | -0.077 | 0.00699 | -0.1 | -10.949
-5 | -0.012 | 0.0069 | -0.101 | -1.728
-4.5 | 0.053 | 0.00682 | -0.102 | 7.761
-4 | 0.118 | 0.00648 | -0.102 | 18.214
-3.5 | 0.183 | 0.00639 | -0.103 | 28.678
-3 | 0.249 | 0.00637 | -0.104 | 39.114
-2.5 | 0.314 | 0.00625 | -0.104 | 50.333
-2 | 0.38 | 0.00608 | -0.105 | 62.414
-1.5 | 0.445 | 0.00556 | -0.106 | 80.042
-1 | 0.51 | 0.00561 | -0.106 | 90.958
-0.5 | 0.575 | 0.00567 | -0.107 | 101.361
0 | 0.64 | 0.0062 | -0.108 | 103.164
0.5 | 0.705 | 0.0063 | -0.109 | 111.928
1 | 0.764 | 0.00596 | -0.108 | 128.243
1.5 | 0.826 | 0.00669 | -0.109 | 123.498
2 | 0.889 | 0.00691 | -0.109 | 128.532
2.5 | 0.951 | 0.00715 | -0.11 | 133.007
3 | 1.013 | 0.00736 | -0.11 | 137.678
3.5 | 1.074 | 0.00774 | -0.111 | 138.854
4 | 1.135 | 0.0081 | -0.111 | 140.247
4.5 | 1.183 | 0.00885 | -0.111 | 133.703
5 | 1.242 | 0.00943 | -0.112 | 131.759
5.5 | 1.3 | 0.01002 | -0.112 | 129.817
6 | 1.358 | 0.01065 | -0.113 | 127.495
6.5 | 1.416 | 0.01133 | -0.113 | 124.919
7 | 1.472 | 0.01237 | -0.113 | 119.021
7.5 | 1.526 | 0.01374 | -0.114 | 111.02
8 | 1.581 | 0.01446 | -0.114 | 109.278
8.5 | 1.632 | 0.01556 | -0.115 | 104.889
9 | 1.68 | 0.01654 | -0.115 | 101.575
9.5 | 1.727 | 0.01747 | -0.115 | 98.851
10 | 1.772 | 0.01848 | -0.116 | 95.891
10.5 | 1.812 | 0.021 | -0.116 | 86.28
11 | 1.849 | 0.02218 | -0.116 | 83.387
11.5 | 1.883 | 0.02338 | -0.117 | 80.538
12 | 1.913 | 0.0247 | -0.117 | 77.438
12.5 | 1.937 | 0.02611 | -0.117 | 74.208
13 | 1.955 | 0.02756 | -0.118 | 70.935
13.5 | 1.966 | 0.02919 | -0.118 | 67.339
14 | 1.971 | 0.03072 | -0.119 | 64.164
14.5 | 1.968 | 0.03279 | -0.119 | 60.029
15 | 1.949 | 0.03473 | -0.119 | 56.137
15.5 | 1.921 | 0.03681 | -0.119 | 52.193
16 | 1.884 | 0.03902 | -0.12 | 48.283
16.5 | 1.837 | 0.04179 | -0.12 | 43.949
17 | 1.781 | 0.04442 | -0.12 | 40.086
17.5 | 1.716 | 0.04713 | -0.12 | 36.402
18 | 1.642 | 0.0507 | -0.12 | 32.392
18.5 | 1.561 | 0.05418 | -0.12 | 28.821
19 | 1.474 | 0.05796 | -0.12 | 25.428

## 118. Re 12M Mach 0.25 (2)
BIGFOIL.COM POLAR EXPORT
NACA63-720 a=0.6
NACA63-720 a=0.6 |  |  |  | Cl Max: | 1.7017 | at alpha= | 20 | deg
XFOIL ncrit=9 |  |  |  | L/D Max: | 208.363 | at alpha= | 4.5 | deg
Re: | 12000000 |  |  | Cd Min: | 0.10416 | at alpha= | 20 | deg
Mach: | 0.25 |  |  | Cl=0 at alpha= | -4.944 | deg
|  |  |  | @ Cl=0.1, Cd= | 0.0057553
|  |  |  | @ Cl=0.4, Cd= | 0.0050196
|  |  |  | @ Cl=0.6, Cd= | 0.00464
alpha (deg) | Cl | Cd | Cm | Cl/Cd
-20 | -1.0397 | 0.07563 | -0.0975 | -13.7472
-19.5 | -1.074 | 0.06467 | -0.1048 | -16.6074
-19 | -1.0985 | 0.05564 | -0.1101 | -19.743
-18.5 | -1.1136 | 0.04815 | -0.1139 | -23.1277
-18 | -1.1212 | 0.0419 | -0.1166 | -26.7589
-17.5 | -1.1291 | 0.03627 | -0.1182 | -31.1304
-17 | -1.1275 | 0.03186 | -0.1187 | -35.3892
-16.5 | -1.128 | 0.02754 | -0.1187 | -40.9586
-16 | -1.1224 | 0.02379 | -0.1182 | -47.1795
-15.5 | -1.1113 | 0.02043 | -0.1174 | -54.3955
-15 | -1.0969 | 0.01758 | -0.1162 | -62.3948
-14.5 | -1.0972 | 0.01536 | -0.1115 | -71.4323
-14 | -1.0707 | 0.01429 | -0.1072 | -74.9265
-13.5 | -1.0262 | 0.01336 | -0.1051 | -76.8114
-13 | -0.976 | 0.01257 | -0.1037 | -77.6452
-12.5 | -0.9225 | 0.01186 | -0.1027 | -77.7825
-12 | -0.8673 | 0.01118 | -0.1019 | -77.576
-11.5 | -0.8105 | 0.01052 | -0.1013 | -77.0437
-11 | -0.752 | 0.00994 | -0.101 | -75.6539
-10.5 | -0.6925 | 0.00942 | -0.1009 | -73.5138
-10 | -0.6367 | 0.00849 | -0.1005 | -74.9941
-9.5 | -0.5756 | 0.00801 | -0.1007 | -71.8602
-9 | -0.5133 | 0.00767 | -0.1011 | -66.9231
-8.5 | -0.4506 | 0.00737 | -0.1016 | -61.1398
-8 | -0.3875 | 0.00716 | -0.1023 | -54.1201
-7.5 | -0.3243 | 0.00692 | -0.1029 | -46.8642
-7 | -0.2609 | 0.00676 | -0.1037 | -38.5947
-6.5 | -0.1975 | 0.00656 | -0.1045 | -30.1067
-6 | -0.134 | 0.00641 | -0.1054 | -20.9048
-5.5 | -0.0704 | 0.00624 | -0.1064 | -11.2821
-5 | -0.0071 | 0.00609 | -0.1074 | -1.1658
-4.5 | 0.0563 | 0.00588 | -0.1084 | 9.5748
-4 | 0.1194 | 0.0057 | -0.1095 | 20.9474
-3.5 | 0.1829 | 0.00553 | -0.1106 | 33.0741
-3 | 0.2462 | 0.00543 | -0.1118 | 45.3407
-2.5 | 0.3098 | 0.00527 | -0.113 | 58.7856
-2 | 0.3728 | 0.00511 | -0.1142 | 72.955
-1.5 | 0.436 | 0.0049 | -0.1155 | 88.9796
-1 | 0.4987 | 0.00464 | -0.1167 | 107.4784
-0.5 | 0.5621 | 0.00464 | -0.118 | 121.1422
0 | 0.6257 | 0.00464 | -0.1192 | 134.8491
0.5 | 0.6887 | 0.00471 | -0.1204 | 146.2208
1 | 0.7522 | 0.00472 | -0.1217 | 159.3644
1.5 | 0.8145 | 0.00483 | -0.1227 | 168.6335
2 | 0.8774 | 0.00492 | -0.1239 | 178.3333
2.5 | 0.9392 | 0.00506 | -0.1249 | 185.6126
3 | 1.0018 | 0.00514 | -0.126 | 194.9027
3.5 | 1.0628 | 0.00531 | -0.1268 | 200.1507
4 | 1.124 | 0.00547 | -0.1276 | 205.4845
4.5 | 1.1835 | 0.00568 | -0.1282 | 208.3627
5 | 1.2404 | 0.00601 | -0.1283 | 206.3894
5.5 | 1.2959 | 0.00635 | -0.1282 | 204.0787
6 | 1.3477 | 0.00677 | -0.1274 | 199.0694
6.5 | 1.3968 | 0.00721 | -0.1261 | 193.7309
7 | 1.4329 | 0.00787 | -0.1225 | 182.0712
8 | 1.4259 | 0.01097 | -0.1035 | 129.9818
8.5 | 1.4314 | 0.01304 | -0.0969 | 109.7699
9 | 1.4368 | 0.01538 | -0.0908 | 93.42
9.5 | 1.4458 | 0.01774 | -0.0856 | 81.4994
10 | 1.4624 | 0.01991 | -0.0816 | 73.4505
10.5 | 1.4815 | 0.02216 | -0.0782 | 66.8547
11 | 1.4948 | 0.02488 | -0.0745 | 60.0804
11.5 | 1.507 | 0.02786 | -0.0711 | 54.0919
12 | 1.5249 | 0.03066 | -0.0685 | 49.7358
12.5 | 1.5383 | 0.03392 | -0.0658 | 45.3508
13.5 | 1.5546 | 0.0417 | -0.0607 | 37.2806
14 | 1.5738 | 0.04527 | -0.0602 | 34.7647
14.5 | 1.5824 | 0.04943 | -0.0582 | 32.0129
15 | 1.5944 | 0.05355 | -0.0568 | 29.774
15.5 | 1.6106 | 0.05747 | -0.0558 | 28.0251
16 | 1.6236 | 0.06177 | -0.0549 | 26.2846
16.5 | 1.6373 | 0.06619 | -0.0544 | 24.7364
17 | 1.6494 | 0.07093 | -0.0541 | 23.2539
17.5 | 1.6591 | 0.07606 | -0.0541 | 21.813
18 | 1.6689 | 0.08134 | -0.0543 | 20.5176
18.5 | 1.6804 | 0.08648 | -0.0548 | 19.4311
19 | 1.6896 | 0.09201 | -0.0555 | 18.3632
19.5 | 1.698 | 0.09777 | -0.0565 | 17.3673
20 | 1.7017 | 0.10416 | -0.0579 | 16.3374

## 119. Re 12M Mach 0.50 (1)
BIGFOIL.COM POLAR EXPORT
NACA63-720 a=0.6
NACA63-720 a=0.6 |  |  |  | Cl Max: | 1.877 | at alpha= | 10.5 | deg
JavaFoil+Calcfoil stall+Eppler ext transition |  |  |  | L/D Max: | 127.713 | at alpha= | 3 | deg
Re: | 12000000 |  |  | Cd Min: | 0.00619 | at alpha= | -1.5 | deg
Mach: | 0.5 |  |  | Cl=0 at alpha= | -4.9097 | deg
|  |  |  | @ Cl=0.1, Cd= | 0.0071759
|  |  |  | @ Cl=0.4, Cd= | 0.0065784
|  |  |  | @ Cl=0.6, Cd= | 0.0065938
alpha (deg) | Cl | Cd | Cm | Cl/Cd
-20 | -0.884 | 0.17211 | -0.055 | -5.136
-19.5 | -0.857 | 0.15822 | -0.056 | -5.416
-19 | -0.829 | 0.14908 | -0.057 | -5.558
-18.5 | -0.798 | 0.14683 | -0.056 | -5.434
-18 | -0.768 | 0.14066 | -0.055 | -5.457
-17.5 | -0.737 | 0.13655 | -0.055 | -5.4
-17 | -0.716 | 0.116 | -0.061 | -6.175
-16.5 | -0.687 | 0.10945 | -0.061 | -6.278
-16 | -0.653 | 0.1084 | -0.058 | -6.028
-15.5 | -0.622 | 0.10516 | -0.057 | -5.914
-15 | -0.592 | 0.11005 | -0.056 | -5.376
-14.5 | -0.564 | 0.10084 | -0.058 | -5.591
-14 | -0.535 | 0.09273 | -0.058 | -5.768
-13.5 | -0.516 | 0.07493 | -0.069 | -6.888
-13 | -0.515 | 0.04408 | -0.084 | -11.689
-12.5 | -0.444 | 0.08768 | -0.053 | -5.06
-12 | -0.417 | 0.07809 | -0.058 | -5.334
-11.5 | -0.401 | 0.05653 | -0.075 | -7.098
-11 | -0.355 | 0.08046 | -0.052 | -4.417
-10.5 | -0.336 | 0.05754 | -0.072 | -5.844
-10 | -0.427 | 0.02794 | -0.091 | -15.293
-9.5 | -0.501 | 0.0218 | -0.095 | -22.977
-9 | -0.492 | 0.01641 | -0.098 | -29.953
-8.5 | -0.457 | 0.01337 | -0.101 | -34.206
-8 | -0.41 | 0.01104 | -0.104 | -37.177
-7.5 | -0.361 | 0.0079 | -0.109 | -45.766
-7 | -0.295 | 0.0083 | -0.109 | -35.484
-6.5 | -0.226 | 0.00803 | -0.11 | -28.155
-6 | -0.156 | 0.00775 | -0.111 | -20.135
-5.5 | -0.085 | 0.00753 | -0.112 | -11.286
-5 | -0.013 | 0.00746 | -0.113 | -1.779
-4.5 | 0.059 | 0.00735 | -0.113 | 8.024
-4 | 0.132 | 0.00704 | -0.114 | 18.707
-3.5 | 0.205 | 0.00688 | -0.115 | 29.712
-3 | 0.279 | 0.00689 | -0.116 | 40.433
-2.5 | 0.351 | 0.00682 | -0.117 | 51.507
-2 | 0.424 | 0.00646 | -0.116 | 65.732
-1.5 | 0.497 | 0.00619 | -0.117 | 80.302
-1 | 0.57 | 0.00675 | -0.117 | 84.428
-0.5 | 0.643 | 0.00637 | -0.118 | 100.982
0 | 0.703 | 0.00672 | -0.118 | 104.696
0.5 | 0.773 | 0.00692 | -0.119 | 111.774
1 | 0.843 | 0.00752 | -0.12 | 112.08
1.5 | 0.913 | 0.00777 | -0.12 | 117.425
2 | 0.982 | 0.00812 | -0.121 | 120.993
2.5 | 1.051 | 0.00845 | -0.121 | 124.411
3 | 1.12 | 0.00877 | -0.122 | 127.713
3.5 | 1.188 | 0.00931 | -0.122 | 127.591
4 | 1.256 | 0.00986 | -0.123 | 127.409
4.5 | 1.302 | 0.011 | -0.123 | 118.381
5 | 1.366 | 0.01183 | -0.124 | 115.513
5.5 | 1.43 | 0.01277 | -0.124 | 111.932
6 | 1.492 | 0.01375 | -0.124 | 108.52
6.5 | 1.554 | 0.01479 | -0.125 | 105.053
7 | 1.613 | 0.01663 | -0.125 | 96.989
7.5 | 1.67 | 0.01824 | -0.126 | 91.532
8 | 1.725 | 0.02014 | -0.126 | 85.636
8.5 | 1.774 | 0.02174 | -0.126 | 81.577
9 | 1.814 | 0.02332 | -0.127 | 77.783
9.5 | 1.845 | 0.02717 | -0.127 | 67.894
10 | 1.868 | 0.02931 | -0.127 | 63.722
10.5 | 1.877 | 0.03168 | -0.128 | 59.254
11 | 1.857 | 0.03444 | -0.128 | 53.915
11.5 | 1.791 | 0.03749 | -0.128 | 47.757
12 | 1.601 | 0.04202 | -0.128 | 38.106
12.5 | 1.147 | 0.04676 | -0.129 | 24.522
13 | 1.173 | 0.05321 | -0.128 | 22.051
13.5 | 1.204 | 0.05328 | -0.129 | 22.601
14 | 1.234 | 0.05492 | -0.129 | 22.468
14.5 | 1.261 | 0.06119 | -0.129 | 20.602
15 | 1.29 | 0.06204 | -0.13 | 20.798
15.5 | 1.316 | 0.06656 | -0.13 | 19.778

## 120. Re 12M Mach 0.50 (2)
BIGFOIL.COM POLAR EXPORT
NACA63-720 a=0.6
NACA63-720 a=0.6 |  |  |  | Cl Max: | 1.659 | at alpha= | 20 | deg
XFOIL ncrit=9 |  |  |  | L/D Max: | 206.485 | at alpha= | 4.5 | deg
Re: | 12000000 |  |  | Cd Min: | 0.1631 | at alpha= | 20 | deg
Mach: | 0.5 |  |  | Cl=0 at alpha= | -4.9397 | deg
|  |  |  | @ Cl=0.1, Cd= | 0.0063232
|  |  |  | @ Cl=0.4, Cd= | 0.0055753
|  |  |  | @ Cl=0.6, Cd= | 0.0050146
alpha (deg) | Cl | Cd | Cm | Cl/Cd
-10.5 | -0.8383 | 0.0117 | -0.1364 | -71.6496
-10 | -0.7619 | 0.01103 | -0.1329 | -69.0752
-9.5 | -0.6893 | 0.01026 | -0.13 | -67.1832
-9 | -0.6141 | 0.00963 | -0.1278 | -63.7695
-8.5 | -0.5444 | 0.00867 | -0.1258 | -62.7912
-8 | -0.4684 | 0.00816 | -0.1246 | -57.402
-7.5 | -0.3912 | 0.00778 | -0.1239 | -50.2828
-7 | -0.3141 | 0.00749 | -0.1235 | -41.9359
-6.5 | -0.2371 | 0.0072 | -0.1234 | -32.9306
-6 | -0.1608 | 0.007 | -0.1235 | -22.9714
-5.5 | -0.0845 | 0.00677 | -0.1239 | -12.4815
-5 | -0.0091 | 0.00659 | -0.1245 | -1.3809
-4.5 | 0.0664 | 0.0064 | -0.1252 | 10.375
-4 | 0.1408 | 0.00623 | -0.1261 | 22.6003
-3.5 | 0.2151 | 0.00596 | -0.1271 | 36.0906
-2.5 | 0.3634 | 0.00567 | -0.1294 | 64.0917
-2 | 0.4368 | 0.00548 | -0.1307 | 79.708
-1.5 | 0.5101 | 0.00528 | -0.132 | 96.6098
-1 | 0.5832 | 0.00501 | -0.1334 | 116.4072
-0.5 | 0.6563 | 0.00503 | -0.1347 | 130.4771
0 | 0.7306 | 0.00505 | -0.1361 | 144.6733
0.5 | 0.8035 | 0.00514 | -0.1372 | 156.323
1 | 0.8768 | 0.00522 | -0.1384 | 167.9693
1.5 | 0.95 | 0.00533 | -0.1395 | 178.2364
2 | 1.0213 | 0.00551 | -0.1402 | 185.3539
2.5 | 1.0941 | 0.00562 | -0.1411 | 194.6797
3 | 1.1623 | 0.00588 | -0.1411 | 197.6701
3.5 | 1.2329 | 0.00605 | -0.1414 | 203.7851
4 | 1.297 | 0.00636 | -0.1405 | 203.9308
4.5 | 1.3628 | 0.0066 | -0.1397 | 206.4848
5 | 1.4017 | 0.00705 | -0.1342 | 198.8227
5.5 | 1.4328 | 0.0079 | -0.1279 | 181.3671
6 | 1.4643 | 0.0091 | -0.1223 | 160.9121
6.5 | 1.4868 | 0.01077 | -0.1159 | 138.0501
7 | 1.5068 | 0.01268 | -0.1095 | 118.8328
7.5 | 1.5245 | 0.01482 | -0.1032 | 102.8677
8 | 1.5196 | 0.01798 | -0.095 | 84.5161
8.5 | 1.5163 | 0.02144 | -0.0877 | 70.7229
9 | 1.5315 | 0.02441 | -0.0826 | 62.7407
9.5 | 1.5255 | 0.0287 | -0.0764 | 53.1533
10 | 1.5148 | 0.03361 | -0.0707 | 45.0699
10.5 | 1.5072 | 0.03883 | -0.0661 | 38.8153
11 | 1.5086 | 0.04381 | -0.0625 | 34.4351
11.5 | 1.5154 | 0.04877 | -0.0597 | 31.0724
12 | 1.5225 | 0.05397 | -0.0574 | 28.2101
12.5 | 1.5296 | 0.05944 | -0.0556 | 25.7335
13 | 1.536 | 0.06521 | -0.0541 | 23.5547
13.5 | 1.5369 | 0.07172 | -0.0531 | 21.4292
14 | 1.5302 | 0.07925 | -0.0527 | 19.3085
14.5 | 1.5297 | 0.08651 | -0.0528 | 17.6823
15 | 1.5434 | 0.09266 | -0.053 | 16.6566
16 | 1.5664 | 0.10507 | -0.0536 | 14.9082
16.5 | 1.5816 | 0.11157 | -0.0546 | 14.1759
17 | 1.5958 | 0.11828 | -0.0559 | 13.4917
17.5 | 1.6122 | 0.12483 | -0.0573 | 12.9152
18 | 1.6229 | 0.13216 | -0.0593 | 12.2798
18.5 | 1.636 | 0.13929 | -0.0614 | 11.7453
19 | 1.6461 | 0.14679 | -0.064 | 11.214
19.5 | 1.6559 | 0.15449 | -0.067 | 10.7185
20 | 1.659 | 0.1631 | -0.0708 | 10.1717

## 121. Re 14M Mach 0.00 (1)
BIGFOIL.COM POLAR EXPORT
NACA63-720 a=0.6
NACA63-720 a=0.6 |  |  |  | Cl Max: | 2.008 | at alpha= | 15 | deg
JavaFoil+Calcfoil stall+Eppler ext transition |  |  |  | L/D Max: | 140.304 | at alpha= | 3.5 | deg
Re: | 14000000 |  |  | Cd Min: | 0.00544 | at alpha= | -1.5 | deg
Mach: | 0 |  |  | Cl=0 at alpha= | -4.9048 | deg
|  |  |  | @ Cl=0.1, Cd= | 0.0063544
|  |  |  | @ Cl=0.4, Cd= | 0.0057205
|  |  |  | @ Cl=0.6, Cd= | 0.0058867
alpha (deg) | Cl | Cd | Cm | Cl/Cd
-20 | -0.818 | 0.11112 | -0.057 | -7.357
-19.5 | -0.833 | 0.10042 | -0.059 | -8.299
-19 | -0.841 | 0.09774 | -0.06 | -8.602
-18.5 | -0.856 | 0.08547 | -0.062 | -10.015
-18 | -0.871 | 0.07257 | -0.065 | -12.006
-17.5 | -0.881 | 0.06315 | -0.067 | -13.957
-17 | -0.888 | 0.05533 | -0.069 | -16.047
-16.5 | -0.894 | 0.04617 | -0.071 | -19.37
-16 | -0.89 | 0.04272 | -0.072 | -20.84
-15.5 | -0.888 | 0.03642 | -0.073 | -24.38
-15 | -0.879 | 0.03232 | -0.075 | -27.201
-14.5 | -0.866 | 0.02891 | -0.076 | -29.95
-14 | -0.849 | 0.0259 | -0.077 | -32.772
-13.5 | -0.831 | 0.02213 | -0.079 | -37.575
-13 | -0.808 | 0.01964 | -0.08 | -41.126
-12.5 | -0.783 | 0.0167 | -0.082 | -46.868
-12 | -0.755 | 0.01394 | -0.084 | -54.162
-11.5 | -0.72 | 0.01249 | -0.085 | -57.686
-11 | -0.684 | 0.01096 | -0.087 | -62.398
-10.5 | -0.643 | 0.00965 | -0.088 | -66.668
-10 | -0.605 | 0.00846 | -0.091 | -71.511
-9.5 | -0.552 | 0.00742 | -0.091 | -74.338
-9 | -0.497 | 0.00721 | -0.092 | -68.889
-8.5 | -0.44 | 0.00694 | -0.093 | -63.333
-8 | -0.381 | 0.00674 | -0.093 | -56.545
-7.5 | -0.321 | 0.00656 | -0.094 | -48.957
-7 | -0.26 | 0.00704 | -0.095 | -36.91
-6.5 | -0.198 | 0.00695 | -0.096 | -28.56
-6 | -0.136 | 0.00689 | -0.096 | -19.81
-5.5 | -0.074 | 0.00558 | -0.097 | -13.304
-5 | -0.012 | 0.00668 | -0.098 | -1.732
-4.5 | 0.051 | 0.00658 | -0.098 | 7.797
-4 | 0.114 | 0.00629 | -0.099 | 18.186
-3.5 | 0.177 | 0.00627 | -0.1 | 28.31
-3 | 0.241 | 0.00623 | -0.1 | 38.691
-2.5 | 0.304 | 0.00616 | -0.101 | 49.447
-2 | 0.368 | 0.00601 | -0.102 | 61.154
-1.5 | 0.431 | 0.00544 | -0.102 | 79.118
-1 | 0.494 | 0.00553 | -0.103 | 89.291
-0.5 | 0.557 | 0.0056 | -0.104 | 99.48
0 | 0.62 | 0.00602 | -0.104 | 102.927
0.5 | 0.683 | 0.00612 | -0.105 | 111.599
1 | 0.746 | 0.00624 | -0.106 | 119.418
1.5 | 0.808 | 0.00646 | -0.107 | 125.206
2 | 0.865 | 0.0063 | -0.106 | 137.239
2.5 | 0.925 | 0.00683 | -0.107 | 135.387
3 | 0.984 | 0.00714 | -0.107 | 137.927
3.5 | 1.044 | 0.00744 | -0.108 | 140.304
4 | 1.102 | 0.00805 | -0.108 | 136.91
4.5 | 1.151 | 0.00849 | -0.108 | 135.572
5 | 1.208 | 0.009 | -0.109 | 134.184
5.5 | 1.265 | 0.0095 | -0.109 | 133.23
6 | 1.322 | 0.01002 | -0.11 | 131.918
6.5 | 1.378 | 0.01076 | -0.11 | 128.003
7 | 1.432 | 0.01163 | -0.11 | 123.185
7.5 | 1.486 | 0.01242 | -0.111 | 119.662
8 | 1.54 | 0.01337 | -0.111 | 115.15
8.5 | 1.591 | 0.01414 | -0.111 | 112.524
9 | 1.64 | 0.01492 | -0.112 | 109.868
9.5 | 1.687 | 0.01569 | -0.112 | 107.549
10 | 1.733 | 0.01657 | -0.113 | 104.572
10.5 | 1.775 | 0.01862 | -0.113 | 95.335
11 | 1.816 | 0.01958 | -0.113 | 92.731
11.5 | 1.854 | 0.02057 | -0.114 | 90.138
12 | 1.889 | 0.02169 | -0.114 | 87.101
12.5 | 1.92 | 0.0228 | -0.114 | 84.226
13 | 1.947 | 0.02398 | -0.115 | 81.194
13.5 | 1.97 | 0.02514 | -0.115 | 78.358
14 | 1.99 | 0.0265 | -0.115 | 75.081
14.5 | 2.004 | 0.02789 | -0.116 | 71.837
15 | 2.008 | 0.02931 | -0.116 | 68.496
15.5 | 2.007 | 0.03094 | -0.116 | 64.851
16 | 2 | 0.0325 | -0.117 | 61.548
16.5 | 1.988 | 0.03437 | -0.117 | 57.844
17 | 1.972 | 0.03651 | -0.117 | 54.008
17.5 | 1.951 | 0.03837 | -0.117 | 50.84
18 | 1.925 | 0.04012 | -0.118 | 47.979
18.5 | 1.895 | 0.04252 | -0.118 | 44.567
19 | 1.862 | 0.04497 | -0.118 | 41.402
19.5 | 1.825 | 0.04728 | -0.118 | 38.602
20 | 1.785 | 0.04998 | -0.118 | 35.715

## 122. Re 14M Mach 0.00 (2)
BIGFOIL.COM POLAR EXPORT
NACA63-720 a=0.6
NACA63-720 a=0.6 |  |  |  | Cl Max: | 1.7536 | at alpha= | 20 | deg
XFOIL ncrit=9 |  |  |  | L/D Max: | 204.242 | at alpha= | 4.5 | deg
Re: | 14000000 |  |  | Cd Min: | 0.0823 | at alpha= | 20 | deg
Mach: | 0 |  |  | Cl=0 at alpha= | -4.9421 | deg
|  |  |  | @ Cl=0.1, Cd= | 0.0055391
|  |  |  | @ Cl=0.4, Cd= | 0.0048713
|  |  |  | @ Cl=0.6, Cd= | 0.0044812
alpha (deg) | Cl | Cd | Cm | Cl/Cd
-20 | -1.2631 | 0.03961 | -0.104 | -31.8884
-19.5 | -1.264 | 0.03504 | -0.1052 | -36.0731
-19 | -1.27 | 0.03041 | -0.1058 | -41.7626
-18.5 | -1.2681 | 0.02657 | -0.1058 | -47.7268
-18 | -1.2574 | 0.02344 | -0.1057 | -53.6433
-17.5 | -1.246 | 0.02047 | -0.1052 | -60.8696
-17 | -1.2279 | 0.01819 | -0.1045 | -67.5041
-16.5 | -1.2225 | 0.016 | -0.1015 | -76.4062
-16 | -1.2151 | 0.01487 | -0.0958 | -81.7149
-15.5 | -1.1772 | 0.01406 | -0.0941 | -83.7269
-15 | -1.1339 | 0.01334 | -0.0931 | -85
-14.5 | -1.087 | 0.01269 | -0.0924 | -85.658
-14 | -1.0379 | 0.01207 | -0.092 | -85.9901
-13.5 | -0.9868 | 0.0115 | -0.0919 | -85.8087
-13 | -0.9348 | 0.01094 | -0.0918 | -85.4479
-12.5 | -0.8814 | 0.01043 | -0.0919 | -84.5062
-12 | -0.8272 | 0.0099 | -0.0921 | -83.5556
-11.5 | -0.7717 | 0.00944 | -0.0925 | -81.7479
-11 | -0.7158 | 0.00898 | -0.0929 | -79.7105
-10.5 | -0.6627 | 0.00815 | -0.093 | -81.3129
-10 | -0.605 | 0.00777 | -0.0937 | -77.8636
-9.5 | -0.5466 | 0.00743 | -0.0944 | -73.5666
-9 | -0.4877 | 0.00719 | -0.0952 | -67.8303
-8.5 | -0.4282 | 0.00696 | -0.0961 | -61.523
-8 | -0.3686 | 0.00678 | -0.097 | -54.3658
-7.5 | -0.3088 | 0.0066 | -0.0979 | -46.7879
-7 | -0.2486 | 0.00643 | -0.0989 | -38.6625
-6.5 | -0.1884 | 0.00629 | -0.0999 | -29.9523
-6 | -0.1279 | 0.00614 | -0.1009 | -20.8306
-5.5 | -0.0675 | 0.00601 | -0.1019 | -11.2313
-5 | -0.007 | 0.00584 | -0.103 | -1.1986
-4.5 | 0.0534 | 0.00567 | -0.1041 | 9.418
-4 | 0.1139 | 0.0055 | -0.1052 | 20.7091
-3.5 | 0.1746 | 0.00538 | -0.1064 | 32.4535
-3 | 0.2353 | 0.00526 | -0.1075 | 44.7338
-2.5 | 0.2961 | 0.00511 | -0.1087 | 57.9452
-2 | 0.3566 | 0.005 | -0.1099 | 71.32
-1.5 | 0.4173 | 0.00482 | -0.1111 | 86.5768
-1 | 0.4772 | 0.00455 | -0.1124 | 104.8791
-0.5 | 0.5381 | 0.0045 | -0.1136 | 119.5778
0 | 0.5988 | 0.00448 | -0.1148 | 133.6607
0.5 | 0.6593 | 0.00454 | -0.116 | 145.2203
1 | 0.7195 | 0.00458 | -0.1171 | 157.0961
1.5 | 0.7797 | 0.00464 | -0.1183 | 168.0388
2 | 0.8394 | 0.00475 | -0.1193 | 176.7158
2.5 | 0.8994 | 0.00483 | -0.1205 | 186.2112
3 | 0.9585 | 0.00496 | -0.1215 | 193.246
3.5 | 1.0174 | 0.00508 | -0.1225 | 200.2756
4 | 1.0751 | 0.00528 | -0.1233 | 203.6174
4.5 | 1.1315 | 0.00554 | -0.1239 | 204.2419
5 | 1.1861 | 0.00586 | -0.1242 | 202.4061
5.5 | 1.2393 | 0.00623 | -0.1243 | 198.9246
6 | 1.2918 | 0.00655 | -0.1243 | 197.2214
6.5 | 1.3384 | 0.00709 | -0.1233 | 188.7729
7 | 1.3801 | 0.0077 | -0.1215 | 179.2338
7.5 | 1.389 | 0.00869 | -0.1136 | 159.8389
8 | 1.3847 | 0.01019 | -0.1043 | 135.8881
8.5 | 1.3967 | 0.0117 | -0.0986 | 119.3761
9 | 1.4189 | 0.01304 | -0.0947 | 108.8113
9.5 | 1.4401 | 0.01453 | -0.0909 | 99.1122
10 | 1.4561 | 0.01637 | -0.0868 | 88.9493
10.5 | 1.4747 | 0.01822 | -0.0833 | 80.9385
11 | 1.493 | 0.02018 | -0.08 | 73.9841
11.5 | 1.5015 | 0.02289 | -0.076 | 65.5963
12 | 1.5319 | 0.02442 | -0.0744 | 62.7314
12.5 | 1.5434 | 0.02725 | -0.0713 | 56.6385
13 | 1.5532 | 0.03038 | -0.0683 | 51.1257
13.5 | 1.5707 | 0.03305 | -0.0663 | 47.525
14 | 1.5938 | 0.03578 | -0.066 | 44.5444
14.5 | 1.6214 | 0.03917 | -0.0669 | 41.3939
15 | 1.6628 | 0.0426 | -0.0704 | 39.0329
15.5 | 1.6792 | 0.04576 | -0.069 | 36.6958
16 | 1.6885 | 0.04915 | -0.0666 | 34.354
16.5 | 1.6723 | 0.05213 | -0.0591 | 32.0794
17 | 1.6859 | 0.05592 | -0.0583 | 30.1484
17.5 | 1.6986 | 0.05985 | -0.0577 | 28.381
18 | 1.7144 | 0.06361 | -0.0574 | 26.9517
18.5 | 1.7249 | 0.06807 | -0.0573 | 25.3401
19 | 1.7315 | 0.07306 | -0.0574 | 23.6997
19.5 | 1.7422 | 0.07771 | -0.0577 | 22.4193
20 | 1.7536 | 0.0823 | -0.0582 | 21.3074

## 123. Re 14M Mach 0.10 (1)
BIGFOIL.COM POLAR EXPORT
NACA63-720 a=0.6
NACA63-720 a=0.6 |  |  |  | Cl Max: | 2.003 | at alpha= | 15 | deg
JavaFoil+Calcfoil stall+Eppler ext transition |  |  |  | L/D Max: | 144.898 | at alpha= | 2 | deg
Re: | 14000000 |  |  | Cd Min: | 0.00549 | at alpha= | -1.5 | deg
Mach: | 0.1 |  |  | Cl=0 at alpha= | -4.9062 | deg
|  |  |  | @ Cl=0.1, Cd= | 0.006359
|  |  |  | @ Cl=0.4, Cd= | 0.0057633
|  |  |  | @ Cl=0.6, Cd= | 0.0058813
alpha (deg) | Cl | Cd | Cm | Cl/Cd
-20 | -0.771 | 0.11946 | -0.056 | -6.451
-19.5 | -0.789 | 0.10885 | -0.058 | -7.249
-19 | -0.8 | 0.10602 | -0.058 | -7.545
-18.5 | -0.816 | 0.09493 | -0.06 | -8.597
-18 | -0.833 | 0.08255 | -0.063 | -10.088
-17.5 | -0.849 | 0.07016 | -0.066 | -12.097
-17 | -0.861 | 0.05971 | -0.068 | -14.42
-16.5 | -0.872 | 0.04906 | -0.07 | -17.776
-16 | -0.871 | 0.0456 | -0.071 | -19.092
-15.5 | -0.873 | 0.03797 | -0.073 | -22.988
-15 | -0.866 | 0.03383 | -0.075 | -25.609
-14.5 | -0.856 | 0.03009 | -0.076 | -28.446
-14 | -0.841 | 0.02685 | -0.077 | -31.33
-13.5 | -0.821 | 0.02442 | -0.078 | -33.639
-13 | -0.802 | 0.02068 | -0.08 | -38.785
-12.5 | -0.779 | 0.01758 | -0.082 | -44.286
-12 | -0.753 | 0.01453 | -0.084 | -51.777
-11.5 | -0.72 | 0.01274 | -0.085 | -56.47
-11 | -0.683 | 0.01129 | -0.087 | -60.505
-10.5 | -0.643 | 0.00953 | -0.089 | -67.511
-10 | -0.602 | 0.00979 | -0.09 | -61.475
-9.5 | -0.554 | 0.00817 | -0.092 | -67.75
-9 | -0.499 | 0.00723 | -0.093 | -68.93
-8.5 | -0.442 | 0.00702 | -0.093 | -62.949
-8 | -0.383 | 0.00676 | -0.094 | -56.685
-7.5 | -0.322 | 0.00663 | -0.095 | -48.596
-7 | -0.261 | 0.00706 | -0.095 | -37.003
-6.5 | -0.199 | 0.00696 | -0.096 | -28.653
-6 | -0.137 | 0.0069 | -0.097 | -19.877
-5.5 | -0.075 | 0.00558 | -0.097 | -13.359
-5 | -0.012 | 0.00668 | -0.098 | -1.738
-4.5 | 0.052 | 0.00658 | -0.099 | 7.827
-4 | 0.115 | 0.00629 | -0.099 | 18.265
-3.5 | 0.178 | 0.00627 | -0.1 | 28.43
-3 | 0.242 | 0.00624 | -0.101 | 38.84
-2.5 | 0.306 | 0.00619 | -0.102 | 49.421
-2 | 0.369 | 0.00602 | -0.102 | 61.379
-1.5 | 0.433 | 0.00549 | -0.103 | 78.879
-1 | 0.496 | 0.00553 | -0.104 | 89.69
-0.5 | 0.56 | 0.00564 | -0.104 | 99.175
0 | 0.623 | 0.00602 | -0.105 | 103.383
0.5 | 0.686 | 0.00612 | -0.106 | 112.054
1 | 0.749 | 0.00625 | -0.106 | 119.84
1.5 | 0.812 | 0.00647 | -0.107 | 125.551
2 | 0.869 | 0.00599 | -0.107 | 144.898
2.5 | 0.929 | 0.00687 | -0.107 | 135.271
3 | 0.989 | 0.00718 | -0.108 | 137.683
3.5 | 1.049 | 0.00748 | -0.108 | 140.112
4 | 1.107 | 0.00811 | -0.108 | 136.489
4.5 | 1.155 | 0.00856 | -0.109 | 134.962
5 | 1.213 | 0.00908 | -0.109 | 133.619
5.5 | 1.271 | 0.00958 | -0.11 | 132.62
6 | 1.328 | 0.01011 | -0.11 | 131.291
6.5 | 1.383 | 0.01088 | -0.11 | 127.149
7 | 1.439 | 0.01175 | -0.111 | 122.461
7.5 | 1.493 | 0.01256 | -0.111 | 118.853
8 | 1.546 | 0.01352 | -0.112 | 114.321
8.5 | 1.597 | 0.01431 | -0.112 | 111.649
9 | 1.646 | 0.01511 | -0.112 | 108.948
9.5 | 1.694 | 0.01591 | -0.113 | 106.45
10 | 1.74 | 0.0168 | -0.113 | 103.571
10.5 | 1.781 | 0.01888 | -0.113 | 94.33
11 | 1.821 | 0.01986 | -0.114 | 91.7
11.5 | 1.859 | 0.02088 | -0.114 | 89.043
12 | 1.893 | 0.022 | -0.115 | 86.06
12.5 | 1.924 | 0.02315 | -0.115 | 83.103
13 | 1.95 | 0.02435 | -0.115 | 80.059
13.5 | 1.972 | 0.0256 | -0.116 | 77.016
14 | 1.989 | 0.02695 | -0.116 | 73.79
14.5 | 2.001 | 0.0284 | -0.116 | 70.46
15 | 2.003 | 0.03001 | -0.117 | 66.746
15.5 | 1.999 | 0.03157 | -0.117 | 63.317
16 | 1.989 | 0.03336 | -0.117 | 59.614
16.5 | 1.973 | 0.03517 | -0.117 | 56.105
17 | 1.952 | 0.0374 | -0.118 | 52.193
17.5 | 1.926 | 0.03949 | -0.118 | 48.785
18 | 1.896 | 0.04125 | -0.118 | 45.966
18.5 | 1.861 | 0.04369 | -0.118 | 42.586
19 | 1.822 | 0.04615 | -0.118 | 39.467
19.5 | 1.779 | 0.04886 | -0.119 | 36.409
20 | 1.734 | 0.05157 | -0.119 | 33.622

## 124. Re 14M Mach 0.10 (2)
BIGFOIL.COM POLAR EXPORT
NACA63-720 a=0.6
NACA63-720 a=0.6 |  |  |  | Cl Max: | 1.7442 | at alpha= | 20 | deg
XFOIL ncrit=9 |  |  |  | L/D Max: | 205.315 | at alpha= | 4.5 | deg
Re: | 14000000 |  |  | Cd Min: | 0.08583 | at alpha= | 20 | deg
Mach: | 0.1 |  |  | Cl=0 at alpha= | -4.9423 | deg
|  |  |  | @ Cl=0.1, Cd= | 0.0055536
|  |  |  | @ Cl=0.4, Cd= | 0.0048895
|  |  |  | @ Cl=0.6, Cd= | 0.0045005
alpha (deg) | Cl | Cd | Cm | Cl/Cd
-20 | -1.2373 | 0.04374 | -0.1048 | -28.2876
-19.5 | -1.2396 | 0.03857 | -0.1067 | -32.139
-19 | -1.2479 | 0.03347 | -0.1078 | -37.2841
-18.5 | -1.2504 | 0.02912 | -0.1082 | -42.9396
-18 | -1.2421 | 0.02572 | -0.1081 | -48.2932
-17.5 | -1.2363 | 0.02225 | -0.1077 | -55.564
-17 | -1.215 | 0.01991 | -0.1073 | -61.0246
-16.5 | -1.2066 | 0.01717 | -0.1058 | -70.2737
-16 | -1.2086 | 0.01534 | -0.1005 | -78.7875
-15.5 | -1.1818 | 0.01444 | -0.097 | -81.8421
-15 | -1.1405 | 0.01365 | -0.0956 | -83.5531
-14.5 | -1.0945 | 0.01295 | -0.0946 | -84.5174
-14 | -1.0457 | 0.01229 | -0.094 | -85.0854
-13.5 | -0.9946 | 0.01169 | -0.0936 | -85.0813
-13 | -0.9422 | 0.01113 | -0.0934 | -84.6541
-12.5 | -0.8885 | 0.01059 | -0.0934 | -83.8999
-12 | -0.8339 | 0.01005 | -0.0935 | -82.9751
-11.5 | -0.7781 | 0.00956 | -0.0937 | -81.3912
-11 | -0.7214 | 0.00912 | -0.0941 | -79.1009
-10.5 | -0.6683 | 0.00824 | -0.0941 | -81.1044
-10 | -0.6102 | 0.00783 | -0.0947 | -77.931
-9.5 | -0.5513 | 0.00748 | -0.0953 | -73.7032
-9 | -0.4918 | 0.00724 | -0.0961 | -67.9282
-8.5 | -0.4318 | 0.00699 | -0.0969 | -61.774
-8 | -0.3716 | 0.00681 | -0.0977 | -54.5668
-7.5 | -0.3113 | 0.00663 | -0.0986 | -46.9532
-7 | -0.2505 | 0.00646 | -0.0996 | -38.7771
-6.5 | -0.1899 | 0.00631 | -0.1006 | -30.0951
-6 | -0.1289 | 0.00616 | -0.1016 | -20.9253
-5.5 | -0.068 | 0.00603 | -0.1026 | -11.2769
-5 | -0.007 | 0.00586 | -0.1037 | -1.1945
-4.5 | 0.0537 | 0.00569 | -0.1048 | 9.4376
-4 | 0.1148 | 0.00551 | -0.1059 | 20.8348
-3.5 | 0.1759 | 0.0054 | -0.107 | 32.5741
-3 | 0.237 | 0.00526 | -0.1082 | 45.057
-2.5 | 0.2982 | 0.00513 | -0.1094 | 58.1287
-2 | 0.3591 | 0.00501 | -0.1105 | 71.6766
-1.5 | 0.4202 | 0.00483 | -0.1118 | 86.9979
-1 | 0.4805 | 0.00456 | -0.113 | 105.3728
-0.5 | 0.5418 | 0.00451 | -0.1143 | 120.133
0 | 0.603 | 0.0045 | -0.1155 | 134
0.5 | 0.6639 | 0.00455 | -0.1167 | 145.9121
1 | 0.7245 | 0.00459 | -0.1178 | 157.8431
1.5 | 0.7851 | 0.00466 | -0.119 | 168.4764
2 | 0.8453 | 0.00477 | -0.1201 | 177.2117
2.5 | 0.9056 | 0.00485 | -0.1212 | 186.7216
3 | 0.9652 | 0.00498 | -0.1222 | 193.8153
3.5 | 1.0246 | 0.00509 | -0.1232 | 201.2967
4 | 1.0827 | 0.0053 | -0.124 | 204.283
4.5 | 1.1395 | 0.00555 | -0.1246 | 205.3153
5 | 1.1944 | 0.00587 | -0.1249 | 203.4753
5.5 | 1.2476 | 0.00625 | -0.1249 | 199.616
6 | 1.3003 | 0.00659 | -0.1248 | 197.3141
6.5 | 1.3467 | 0.00713 | -0.1237 | 188.878
7 | 1.389 | 0.00771 | -0.1218 | 180.1556
7.5 | 1.3955 | 0.00868 | -0.1134 | 160.7719
8 | 1.3876 | 0.01038 | -0.1037 | 133.6802
8.5 | 1.3997 | 0.01197 | -0.098 | 116.934
9 | 1.4204 | 0.01341 | -0.0939 | 105.921
10 | 1.4578 | 0.01684 | -0.086 | 86.5677
10.5 | 1.4765 | 0.01873 | -0.0825 | 78.8308
11 | 1.4939 | 0.02081 | -0.0791 | 71.7876
11.5 | 1.5029 | 0.02356 | -0.0752 | 63.7903
12 | 1.5309 | 0.02534 | -0.0734 | 60.4144
12.5 | 1.5425 | 0.02826 | -0.0703 | 54.5824
13 | 1.5515 | 0.03153 | -0.0674 | 49.2071
13.5 | 1.5673 | 0.03444 | -0.0652 | 45.5081
14 | 1.5922 | 0.03701 | -0.0649 | 43.0208
14.5 | 1.6202 | 0.04036 | -0.0657 | 40.1437
15 | 1.6554 | 0.04426 | -0.0687 | 37.4017
15.5 | 1.672 | 0.04768 | -0.0675 | 35.0671
16 | 1.6553 | 0.05031 | -0.0593 | 32.902
16.5 | 1.6711 | 0.0538 | -0.0583 | 31.0613
17 | 1.6845 | 0.05771 | -0.0575 | 29.189
17.5 | 1.695 | 0.06203 | -0.057 | 27.3255
18 | 1.7076 | 0.0663 | -0.0567 | 25.7557
18.5 | 1.7189 | 0.07076 | -0.0567 | 24.292
19 | 1.7303 | 0.07529 | -0.0568 | 22.9818
19.5 | 1.7395 | 0.08025 | -0.0572 | 21.676
20 | 1.7442 | 0.08583 | -0.0579 | 20.3216

## 125. Re 14M Mach 0.25 (1)
BIGFOIL.COM POLAR EXPORT
NACA63-720 a=0.6
NACA63-720 a=0.6 |  |  |  | Cl Max: | 1.973 | at alpha= | 14 | deg
JavaFoil+Calcfoil stall+Eppler ext transition |  |  |  | L/D Max: | 138.023 | at alpha= | 3.5 | deg
Re: | 14000000 |  |  | Cd Min: | 0.00557 | at alpha= | -1.5 | deg
Mach: | 0.25 |  |  | Cl=0 at alpha= | -4.9077 | deg
|  |  |  | @ Cl=0.1, Cd= | 0.0064575
|  |  |  | @ Cl=0.4, Cd= | 0.0059508
|  |  |  | @ Cl=0.6, Cd= | 0.0057292
alpha (deg) | Cl | Cd | Cm | Cl/Cd
-19 | -0.477 | 0.13748 | -0.051 | -3.47
-18.5 | -0.523 | 0.1278 | -0.053 | -4.089
-18 | -0.563 | 0.12225 | -0.054 | -4.604
-17.5 | -0.601 | 0.11271 | -0.055 | -5.334
-17 | -0.636 | 0.10316 | -0.058 | -6.163
-16.5 | -0.668 | 0.09158 | -0.061 | -7.297
-16 | -0.709 | 0.06908 | -0.067 | -10.26
-15.5 | -0.738 | 0.05597 | -0.071 | -13.183
-15 | -0.757 | 0.04722 | -0.073 | -16.04
-14.5 | -0.77 | 0.03989 | -0.076 | -19.301
-14 | -0.773 | 0.03554 | -0.077 | -21.745
-13.5 | -0.773 | 0.02968 | -0.079 | -26.033
-13 | -0.763 | 0.02601 | -0.08 | -29.348
-12.5 | -0.748 | 0.0226 | -0.082 | -33.105
-12 | -0.728 | 0.01945 | -0.084 | -37.461
-11.5 | -0.705 | 0.01621 | -0.086 | -43.482
-11 | -0.676 | 0.0134 | -0.088 | -50.442
-10.5 | -0.639 | 0.01187 | -0.089 | -53.87
-10 | -0.6 | 0.00932 | -0.091 | -64.396
-9.5 | -0.555 | 0.00944 | -0.093 | -58.807
-9 | -0.509 | 0.00813 | -0.095 | -62.552
-8.5 | -0.451 | 0.00718 | -0.096 | -62.881
-8 | -0.392 | 0.00699 | -0.097 | -56.099
-7.5 | -0.33 | 0.00676 | -0.097 | -48.848
-7 | -0.268 | 0.00728 | -0.098 | -36.797
-6.5 | -0.205 | 0.00711 | -0.099 | -28.766
-6 | -0.141 | 0.00703 | -0.099 | -20.033
-5.5 | -0.077 | 0.0069 | -0.1 | -11.089
-5 | -0.012 | 0.00679 | -0.101 | -1.757
-4.5 | 0.053 | 0.00666 | -0.102 | 7.949
-4 | 0.118 | 0.00638 | -0.102 | 18.483
-3.5 | 0.183 | 0.00636 | -0.103 | 28.781
-3 | 0.249 | 0.00635 | -0.104 | 39.217
-2.5 | 0.314 | 0.00626 | -0.104 | 50.211
-2 | 0.38 | 0.00612 | -0.105 | 62.032
-1.5 | 0.445 | 0.00557 | -0.106 | 79.875
-1 | 0.51 | 0.00566 | -0.106 | 90.09
-0.5 | 0.575 | 0.00571 | -0.107 | 100.634
0 | 0.64 | 0.00576 | -0.108 | 111.098
0.5 | 0.705 | 0.00625 | -0.109 | 112.874
1 | 0.765 | 0.00627 | -0.109 | 121.893
1.5 | 0.827 | 0.00671 | -0.109 | 123.214
2 | 0.889 | 0.00687 | -0.109 | 129.408
2.5 | 0.951 | 0.00711 | -0.11 | 133.803
3 | 1.013 | 0.00747 | -0.11 | 135.633
3.5 | 1.074 | 0.00778 | -0.111 | 138.023
4 | 1.135 | 0.00849 | -0.111 | 133.662
4.5 | 1.183 | 0.00898 | -0.111 | 131.786
5 | 1.242 | 0.00951 | -0.112 | 130.555
5.5 | 1.301 | 0.0101 | -0.112 | 128.844
6 | 1.359 | 0.01068 | -0.113 | 127.216
6.5 | 1.416 | 0.01155 | -0.113 | 122.563
7 | 1.472 | 0.01252 | -0.113 | 117.554
7.5 | 1.526 | 0.01388 | -0.114 | 109.942
8 | 1.581 | 0.01449 | -0.114 | 109.147
8.5 | 1.633 | 0.01539 | -0.115 | 106.078
9 | 1.682 | 0.01624 | -0.115 | 103.562
9.5 | 1.729 | 0.0171 | -0.115 | 101.082
10 | 1.771 | 0.01943 | -0.116 | 91.136
10.5 | 1.813 | 0.02049 | -0.116 | 88.506
11 | 1.851 | 0.02162 | -0.117 | 85.609
11.5 | 1.885 | 0.02283 | -0.117 | 82.533
12 | 1.914 | 0.02414 | -0.117 | 79.31
12.5 | 1.939 | 0.02545 | -0.118 | 76.186
13 | 1.957 | 0.02688 | -0.118 | 72.793
13.5 | 1.968 | 0.02849 | -0.118 | 69.074
14 | 1.973 | 0.02998 | -0.119 | 65.802
14.5 | 1.97 | 0.03193 | -0.119 | 61.692
15 | 1.951 | 0.03382 | -0.119 | 57.684
15.5 | 1.923 | 0.03599 | -0.12 | 53.436
16 | 1.885 | 0.03804 | -0.12 | 49.562
16.5 | 1.838 | 0.04076 | -0.12 | 45.092
17 | 1.782 | 0.04348 | -0.12 | 40.979
17.5 | 1.717 | 0.04634 | -0.12 | 37.057
18 | 1.644 | 0.04924 | -0.12 | 33.386
18.5 | 1.563 | 0.05304 | -0.121 | 29.461
19 | 1.475 | 0.05694 | -0.121 | 25.9

## 126. Re 14M Mach 0.25 (2)
BIGFOIL.COM POLAR EXPORT
NACA63-720 a=0.6
NACA63-720 a=0.6 |  |  |  | Cl Max: | 1.7142 | at alpha= | 20 | deg
XFOIL ncrit=9 |  |  |  | L/D Max: | 209.081 | at alpha= | 4.5 | deg
Re: | 14000000 |  |  | Cd Min: | 0.10253 | at alpha= | 20 | deg
Mach: | 0.25 |  |  | Cl=0 at alpha= | -4.9423 | deg
|  |  |  | @ Cl=0.1, Cd= | 0.0056714
|  |  |  | @ Cl=0.4, Cd= | 0.0049882
|  |  |  | @ Cl=0.6, Cd= | 0.0045777
alpha (deg) | Cl | Cd | Cm | Cl/Cd
-20 | -1.0737 | 0.07149 | -0.1007 | -15.0189
-19.5 | -1.1039 | 0.06131 | -0.1072 | -18.0052
-19 | -1.1265 | 0.05273 | -0.1121 | -21.3636
-18.5 | -1.1404 | 0.04558 | -0.1155 | -25.0197
-18 | -1.1457 | 0.03974 | -0.1177 | -28.8299
-17.5 | -1.1552 | 0.03426 | -0.119 | -33.7186
-17 | -1.1484 | 0.0303 | -0.1192 | -37.901
-16.5 | -1.1486 | 0.02608 | -0.119 | -44.0414
-16 | -1.1423 | 0.02241 | -0.1183 | -50.9728
-15.5 | -1.1299 | 0.01921 | -0.1174 | -58.8183
-15 | -1.1175 | 0.01652 | -0.1156 | -67.6453
-14.5 | -1.1203 | 0.0148 | -0.1089 | -75.6959
-14 | -1.0809 | 0.01378 | -0.1063 | -78.4398
-13.5 | -1.0339 | 0.01291 | -0.1045 | -80.0852
-13 | -0.9822 | 0.01216 | -0.1032 | -80.773
-12.5 | -0.9276 | 0.01149 | -0.1022 | -80.7311
-12 | -0.8709 | 0.01087 | -0.1016 | -80.1196
-11.5 | -0.8132 | 0.01026 | -0.1011 | -79.2593
-11 | -0.7543 | 0.00971 | -0.1008 | -77.6828
-10.5 | -0.6945 | 0.00921 | -0.1007 | -75.4072
-10 | -0.6342 | 0.00869 | -0.1008 | -72.9804
-9.5 | -0.5768 | 0.00783 | -0.1006 | -73.6654
-9 | -0.5146 | 0.00749 | -0.101 | -68.7049
-8.5 | -0.4518 | 0.00721 | -0.1015 | -62.663
-8 | -0.3885 | 0.00699 | -0.1022 | -55.5794
-7.5 | -0.3253 | 0.00678 | -0.1029 | -47.9794
-7 | -0.2617 | 0.0066 | -0.1037 | -39.6515
-6.5 | -0.1982 | 0.00643 | -0.1045 | -30.8243
-6 | -0.1345 | 0.00627 | -0.1054 | -21.4514
-5.5 | -0.071 | 0.00613 | -0.1064 | -11.5824
-5 | -0.0073 | 0.00596 | -0.1074 | -1.2248
-4.5 | 0.056 | 0.00581 | -0.1084 | 9.6386
-4 | 0.1195 | 0.00561 | -0.1095 | 21.3012
-3.5 | 0.1828 | 0.00548 | -0.1106 | 33.3577
-3 | 0.2464 | 0.00532 | -0.1118 | 46.3158
-2.5 | 0.3098 | 0.00522 | -0.113 | 59.3487
-2 | 0.3733 | 0.00506 | -0.1142 | 73.7747
-1.5 | 0.4365 | 0.00489 | -0.1155 | 89.2638
-1 | 0.4991 | 0.00462 | -0.1168 | 108.0303
-0.5 | 0.5628 | 0.00456 | -0.1181 | 123.4211
0 | 0.626 | 0.00459 | -0.1193 | 136.3834
0.5 | 0.6896 | 0.00461 | -0.1205 | 149.5879
1 | 0.7525 | 0.00466 | -0.1217 | 161.4807
1.5 | 0.8154 | 0.00473 | -0.1229 | 172.389
2 | 0.8776 | 0.00487 | -0.1239 | 180.2053
2.5 | 0.9405 | 0.00494 | -0.1251 | 190.3846
3 | 1.0022 | 0.00509 | -0.126 | 196.8959
3.5 | 1.0643 | 0.00519 | -0.1271 | 205.0674
4 | 1.1245 | 0.0054 | -0.1277 | 208.2407
4.5 | 1.1834 | 0.00566 | -0.1282 | 209.0813
5 | 1.2404 | 0.00598 | -0.1283 | 207.4247
5.5 | 1.2955 | 0.00634 | -0.1281 | 204.3375
6 | 1.3457 | 0.00682 | -0.1271 | 197.3167
7 | 1.4237 | 0.00797 | -0.1209 | 178.6324
7.5 | 1.4217 | 0.00915 | -0.111 | 155.377
8 | 1.4166 | 0.01124 | -0.1022 | 126.032
8.5 | 1.4235 | 0.0133 | -0.0958 | 107.0301
9 | 1.4323 | 0.0155 | -0.0902 | 92.4065
9.5 | 1.4453 | 0.01769 | -0.0855 | 81.7015
10 | 1.463 | 0.0198 | -0.0816 | 73.8889
10.5 | 1.4835 | 0.02197 | -0.0783 | 67.5239
11 | 1.4999 | 0.02451 | -0.0749 | 61.1954
11.5 | 1.509 | 0.02766 | -0.0712 | 54.5553
12 | 1.5286 | 0.03034 | -0.0686 | 50.3823
13 | 1.5512 | 0.0373 | -0.0632 | 41.5871
13.5 | 1.5606 | 0.0412 | -0.0609 | 37.8786
14 | 1.5758 | 0.04477 | -0.0592 | 35.1977
14.5 | 1.5962 | 0.04835 | -0.0589 | 33.0134
15 | 1.6085 | 0.05222 | -0.0572 | 30.8024
15.5 | 1.6251 | 0.05597 | -0.056 | 29.0352
16 | 1.6375 | 0.0603 | -0.0551 | 27.1559
16.5 | 1.6501 | 0.0648 | -0.0545 | 25.4645
17 | 1.6617 | 0.06956 | -0.0541 | 23.8887
17.5 | 1.672 | 0.07455 | -0.054 | 22.4279
18 | 1.688 | 0.07903 | -0.0541 | 21.359
18.5 | 1.696 | 0.08453 | -0.0545 | 20.0639
19 | 1.7038 | 0.09023 | -0.0552 | 18.8829
19.5 | 1.7103 | 0.0962 | -0.0562 | 17.7786
20 | 1.7142 | 0.10253 | -0.0574 | 16.719

## 127. Re 14M Mach 0.50 (1)
BIGFOIL.COM POLAR EXPORT
NACA63-720 a=0.6
NACA63-720 a=0.6 |  |  |  | Cl Max: | 1.879 | at alpha= | 10.5 | deg
JavaFoil+Calcfoil stall+Eppler ext transition |  |  |  | L/D Max: | 126.941 | at alpha= | 3.5 | deg
Re: | 14000000 |  |  | Cd Min: | 0.00548 | at alpha= | -1.5 | deg
Mach: | 0.5 |  |  | Cl=0 at alpha= | -4.9097 | deg
|  |  |  | @ Cl=0.1, Cd= | 0.0071489
|  |  |  | @ Cl=0.4, Cd= | 0.006622
|  |  |  | @ Cl=0.6, Cd= | 0.006652
alpha (deg) | Cl | Cd | Cm | Cl/Cd
-20 | -0.884 | 0.17955 | -0.055 | -4.924
-19.5 | -0.856 | 0.16636 | -0.056 | -5.148
-19 | -0.827 | 0.15935 | -0.056 | -5.193
-18.5 | -0.797 | 0.15581 | -0.055 | -5.114
-18 | -0.767 | 0.14821 | -0.055 | -5.175
-17.5 | -0.737 | 0.14477 | -0.054 | -5.091
-17 | -0.718 | 0.11315 | -0.062 | -6.346
-16.5 | -0.69 | 0.10505 | -0.063 | -6.569
-16 | -0.656 | 0.10485 | -0.061 | -6.26
-15.5 | -0.625 | 0.10102 | -0.06 | -6.187
-15 | -0.592 | 0.10823 | -0.056 | -5.472
-14.5 | -0.565 | 0.09911 | -0.059 | -5.698
-14 | -0.537 | 0.09009 | -0.061 | -5.961
-13.5 | -0.526 | 0.06469 | -0.075 | -8.134
-13 | -0.52 | 0.04007 | -0.085 | -12.975
-12.5 | -0.444 | 0.08777 | -0.054 | -5.057
-12 | -0.418 | 0.07599 | -0.06 | -5.497
-11.5 | -0.414 | 0.04383 | -0.083 | -9.45
-11 | -0.356 | 0.07947 | -0.053 | -4.476
-10.5 | -0.338 | 0.05547 | -0.073 | -6.089
-10 | -0.426 | 0.02829 | -0.091 | -15.077
-9.5 | -0.502 | 0.02113 | -0.095 | -23.747
-9 | -0.493 | 0.01566 | -0.099 | -31.511
-8.5 | -0.459 | 0.01278 | -0.102 | -35.915
-8 | -0.412 | 0.01058 | -0.104 | -38.929
-7.5 | -0.361 | 0.0077 | -0.109 | -46.952
-7 | -0.295 | 0.00817 | -0.109 | -36.055
-6.5 | -0.226 | 0.00788 | -0.11 | -28.677
-6 | -0.156 | 0.00766 | -0.111 | -20.367
-5.5 | -0.085 | 0.00742 | -0.112 | -11.462
-5 | -0.013 | 0.00738 | -0.113 | -1.8
-4.5 | 0.059 | 0.00725 | -0.113 | 8.144
-4 | 0.132 | 0.00707 | -0.114 | 18.613
-3.5 | 0.205 | 0.00681 | -0.115 | 30.047
-3 | 0.279 | 0.0068 | -0.116 | 40.944
-2.5 | 0.351 | 0.00681 | -0.117 | 51.613
-2 | 0.424 | 0.00653 | -0.116 | 64.992
-1.5 | 0.497 | 0.00548 | -0.117 | 90.667
-1 | 0.57 | 0.0068 | -0.117 | 83.778
-0.5 | 0.643 | 0.00644 | -0.118 | 99.845
0 | 0.703 | 0.0067 | -0.119 | 105.002
0.5 | 0.774 | 0.00686 | -0.119 | 112.825
1 | 0.844 | 0.00748 | -0.12 | 112.727
1.5 | 0.913 | 0.00778 | -0.12 | 117.331
2 | 0.983 | 0.00807 | -0.121 | 121.736
2.5 | 1.052 | 0.00837 | -0.121 | 125.629
3 | 1.12 | 0.00888 | -0.122 | 126.166
3.5 | 1.189 | 0.00936 | -0.122 | 126.941
4 | 1.255 | 0.0104 | -0.123 | 120.68
4.5 | 1.302 | 0.01112 | -0.123 | 117.043
5 | 1.366 | 0.01197 | -0.124 | 114.101
5.5 | 1.43 | 0.01284 | -0.124 | 111.349
6 | 1.493 | 0.01374 | -0.125 | 108.694
6.5 | 1.554 | 0.01525 | -0.125 | 101.891
7 | 1.614 | 0.01673 | -0.125 | 96.472
7.5 | 1.67 | 0.01844 | -0.126 | 90.59
8 | 1.726 | 0.01991 | -0.126 | 86.674
8.5 | 1.775 | 0.02134 | -0.126 | 83.145
9 | 1.816 | 0.0229 | -0.127 | 79.275
9.5 | 1.846 | 0.02653 | -0.127 | 69.592
10 | 1.869 | 0.02862 | -0.127 | 65.32
10.5 | 1.879 | 0.03098 | -0.128 | 60.652
11 | 1.859 | 0.03359 | -0.128 | 55.325
11.5 | 1.792 | 0.03659 | -0.128 | 48.986
12 | 1.602 | 0.04076 | -0.129 | 39.307
12.5 | 1.148 | 0.04545 | -0.129 | 25.249
13 | 1.174 | 0.05187 | -0.129 | 22.637
13.5 | 1.205 | 0.05177 | -0.129 | 23.283
14 | 1.235 | 0.05329 | -0.13 | 23.177
14.5 | 1.262 | 0.05912 | -0.13 | 21.344
15 | 1.291 | 0.06149 | -0.13 | 20.987
15.5 | 1.3 | 0.07694 | -0.127 | 16.899

## 128. Re 14M Mach 0.50 (2)
BIGFOIL.COM POLAR EXPORT
NACA63-720 a=0.6
NACA63-720 a=0.6 |  |  |  | Cl Max: | 1.6756 | at alpha= | 20 | deg
XFOIL ncrit=9 |  |  |  | L/D Max: | 212.047 | at alpha= | 4.5 | deg
Re: | 14000000 |  |  | Cd Min: | 0.1612 | at alpha= | 20 | deg
Mach: | 0.5 |  |  | Cl=0 at alpha= | -4.9375 | deg
|  |  |  | @ Cl=0.1, Cd= | 0.0061981
|  |  |  | @ Cl=0.4, Cd= | 0.0055011
|  |  |  | @ Cl=0.6, Cd= | 0.0049591
alpha (deg) | Cl | Cd | Cm | Cl/Cd
-10.5 | -0.8447 | 0.01136 | -0.1361 | -74.3574
-10 | -0.768 | 0.01069 | -0.1326 | -71.8428
-9.5 | -0.6936 | 0.00996 | -0.1297 | -69.6386
-9 | -0.6177 | 0.00939 | -0.1276 | -65.7827
-8.5 | -0.5417 | 0.00882 | -0.1259 | -61.4172
-8 | -0.4705 | 0.00795 | -0.1245 | -59.1824
-7.5 | -0.393 | 0.00759 | -0.1237 | -51.7787
-7 | -0.3152 | 0.00731 | -0.1234 | -43.119
-6.5 | -0.2384 | 0.00704 | -0.1233 | -33.8636
-6 | -0.1614 | 0.00682 | -0.1235 | -23.6657
-5.5 | -0.0854 | 0.00662 | -0.1239 | -12.9003
-5 | -0.0094 | 0.00643 | -0.1245 | -1.4619
-4.5 | 0.0658 | 0.00628 | -0.1252 | 10.4777
-4 | 0.141 | 0.0061 | -0.1261 | 23.1148
-3.5 | 0.215 | 0.00586 | -0.1271 | 36.6894
-3 | 0.2895 | 0.0057 | -0.1283 | 50.7895
-2.5 | 0.3639 | 0.00556 | -0.1295 | 65.4496
-2 | 0.4375 | 0.00544 | -0.1308 | 80.4228
-1.5 | 0.5113 | 0.00521 | -0.1322 | 98.1382
-1 | 0.5839 | 0.00497 | -0.1335 | 117.4849
-0.5 | 0.658 | 0.00492 | -0.1349 | 133.7398
0 | 0.7318 | 0.00496 | -0.1362 | 147.5403
0.5 | 0.805 | 0.00505 | -0.1375 | 159.4059
1 | 0.879 | 0.00508 | -0.1388 | 173.0315
1.5 | 0.9514 | 0.00523 | -0.1397 | 181.912
2 | 1.0246 | 0.00534 | -0.1408 | 191.8727
2.5 | 1.0961 | 0.00552 | -0.1414 | 198.5688
3 | 1.1667 | 0.0057 | -0.1419 | 204.6842
3.5 | 1.2358 | 0.00594 | -0.1419 | 208.0471
4 | 1.3037 | 0.00617 | -0.1416 | 211.2966
4.5 | 1.3677 | 0.00645 | -0.1405 | 212.0465
5 | 1.4243 | 0.00682 | -0.138 | 208.8416
5.5 | 1.438 | 0.00773 | -0.1287 | 186.0285
6 | 1.4658 | 0.00899 | -0.1225 | 163.0478
6.5 | 1.4899 | 0.01061 | -0.1163 | 140.4241
7 | 1.504 | 0.0127 | -0.1092 | 118.4252
7.5 | 1.5178 | 0.01498 | -0.1024 | 101.3218
8 | 1.5161 | 0.01804 | -0.0946 | 84.041
8.5 | 1.5114 | 0.02158 | -0.0872 | 70.0371
9 | 1.5219 | 0.02481 | -0.0818 | 61.3422
9.5 | 1.5188 | 0.02898 | -0.0759 | 52.4086
10 | 1.5129 | 0.03364 | -0.0705 | 44.9732
11 | 1.5116 | 0.04354 | -0.0626 | 34.7175
11.5 | 1.5206 | 0.04831 | -0.0598 | 31.4759
12 | 1.5282 | 0.05345 | -0.0574 | 28.5912
12.5 | 1.5364 | 0.05883 | -0.0556 | 26.1159
13 | 1.5444 | 0.06444 | -0.0541 | 23.9665
14 | 1.5353 | 0.07872 | -0.0526 | 19.5033
14.5 | 1.5396 | 0.08552 | -0.0525 | 18.0028
15 | 1.5538 | 0.0916 | -0.0527 | 16.9629
15.5 | 1.568 | 0.09784 | -0.0531 | 16.0262
16 | 1.5814 | 0.10344 | -0.053 | 15.2881
16.5 | 1.5987 | 0.10967 | -0.0538 | 14.5774
17 | 1.6133 | 0.11635 | -0.0549 | 13.8659
17.5 | 1.626 | 0.12329 | -0.0565 | 13.1884
18 | 1.6387 | 0.13039 | -0.0583 | 12.5677
18.5 | 1.6512 | 0.13757 | -0.0604 | 12.0026
19 | 1.6629 | 0.14489 | -0.0628 | 11.477
19.5 | 1.6739 | 0.15242 | -0.0655 | 10.9822
20 | 1.6756 | 0.1612 | -0.0693 | 10.3945

## 129. Re 16M Mach 0.00 (1)
BIGFOIL.COM POLAR EXPORT
NACA63-720 a=0.6
NACA63-720 a=0.6 |  |  |  | Cl Max: | 2.009 | at alpha= | 15 | deg
JavaFoil+Calcfoil stall+Eppler ext transition |  |  |  | L/D Max: | 136.749 | at alpha= | 2 | deg
Re: | 16000000 |  |  | Cd Min: | 0.00548 | at alpha= | -2.5 | deg
Mach: | 0 |  |  | Cl=0 at alpha= | -4.9048 | deg
|  |  |  | @ Cl=0.1, Cd= | 0.0063211
|  |  |  | @ Cl=0.4, Cd= | 0.0057654
|  |  |  | @ Cl=0.6, Cd= | 0.0056109
alpha (deg) | Cl | Cd | Cm | Cl/Cd
-20 | -0.82 | 0.10722 | -0.058 | -7.652
-19.5 | -0.837 | 0.09592 | -0.06 | -8.729
-19 | -0.845 | 0.09345 | -0.061 | -9.038
-18.5 | -0.861 | 0.08093 | -0.063 | -10.635
-18 | -0.874 | 0.07008 | -0.065 | -12.471
-17.5 | -0.884 | 0.06116 | -0.067 | -14.45
-17 | -0.891 | 0.05326 | -0.069 | -16.721
-16.5 | -0.896 | 0.04466 | -0.071 | -20.07
-16 | -0.892 | 0.04162 | -0.072 | -21.429
-15.5 | -0.89 | 0.035 | -0.074 | -25.435
-15 | -0.88 | 0.03145 | -0.075 | -27.997
-14.5 | -0.867 | 0.02809 | -0.076 | -30.874
-14 | -0.851 | 0.02504 | -0.077 | -33.971
-13.5 | -0.834 | 0.02108 | -0.079 | -39.568
-13 | -0.81 | 0.0188 | -0.08 | -43.099
-12.5 | -0.785 | 0.01597 | -0.082 | -49.171
-12 | -0.757 | 0.01333 | -0.084 | -56.806
-11.5 | -0.723 | 0.0119 | -0.085 | -60.735
-11 | -0.686 | 0.01052 | -0.087 | -65.217
-10.5 | -0.645 | 0.00965 | -0.089 | -66.905
-10 | -0.605 | 0.00828 | -0.091 | -73.05
-9.5 | -0.552 | 0.0073 | -0.091 | -75.621
-9 | -0.497 | 0.0071 | -0.092 | -69.925
-8.5 | -0.44 | 0.00684 | -0.093 | -64.256
-8 | -0.381 | 0.00666 | -0.093 | -57.285
-7.5 | -0.321 | 0.00645 | -0.094 | -49.745
-7 | -0.26 | 0.00699 | -0.095 | -37.201
-6.5 | -0.198 | 0.00554 | -0.096 | -35.803
-6 | -0.136 | 0.00553 | -0.096 | -24.661
-5.5 | -0.074 | 0.00553 | -0.097 | -13.413
-5 | -0.012 | 0.00658 | -0.098 | -1.756
-4.5 | 0.051 | 0.0065 | -0.098 | 7.894
-4 | 0.114 | 0.00627 | -0.099 | 18.23
-3.5 | 0.177 | 0.00622 | -0.1 | 28.546
-3 | 0.241 | 0.00616 | -0.1 | 39.175
-2.5 | 0.304 | 0.00548 | -0.101 | 55.59
-2 | 0.368 | 0.00606 | -0.102 | 60.672
-1.5 | 0.431 | 0.00548 | -0.102 | 78.538
-1 | 0.494 | 0.00555 | -0.103 | 88.985
-0.5 | 0.557 | 0.00557 | -0.104 | 99.885
0 | 0.62 | 0.00563 | -0.104 | 110.117
0.5 | 0.683 | 0.0061 | -0.105 | 111.927
1 | 0.746 | 0.00627 | -0.106 | 118.977
1.5 | 0.808 | 0.0064 | -0.107 | 126.4
2 | 0.866 | 0.00633 | -0.106 | 136.749
2.5 | 0.925 | 0.0069 | -0.107 | 134.105
3 | 0.984 | 0.00725 | -0.107 | 135.696
3.5 | 1.043 | 0.00777 | -0.107 | 134.193
4 | 1.102 | 0.00814 | -0.108 | 135.446
4.5 | 1.151 | 0.00857 | -0.108 | 134.202
5 | 1.208 | 0.00904 | -0.109 | 133.65
5.5 | 1.265 | 0.00952 | -0.109 | 132.934
6 | 1.322 | 0.01013 | -0.11 | 130.477
6.5 | 1.378 | 0.01091 | -0.11 | 126.292
7 | 1.433 | 0.01165 | -0.11 | 123.037
7.5 | 1.487 | 0.01247 | -0.111 | 119.262
8 | 1.541 | 0.01325 | -0.111 | 116.282
8.5 | 1.592 | 0.01396 | -0.112 | 114.011
9 | 1.641 | 0.01468 | -0.112 | 111.817
9.5 | 1.689 | 0.01543 | -0.112 | 109.47
10 | 1.733 | 0.01735 | -0.113 | 99.86
10.5 | 1.777 | 0.01823 | -0.113 | 97.474
11 | 1.817 | 0.01918 | -0.113 | 94.74
11.5 | 1.855 | 0.02017 | -0.114 | 91.99
12 | 1.89 | 0.0212 | -0.114 | 89.158
12.5 | 1.922 | 0.0223 | -0.114 | 86.181
13 | 1.949 | 0.02343 | -0.115 | 83.163
13.5 | 1.972 | 0.02462 | -0.115 | 80.097
14 | 1.991 | 0.02582 | -0.116 | 77.111
14.5 | 2.005 | 0.0273 | -0.116 | 73.448
15 | 2.009 | 0.02866 | -0.116 | 70.109
15.5 | 2.008 | 0.03034 | -0.116 | 66.194
16 | 2.002 | 0.03183 | -0.117 | 62.89
16.5 | 1.99 | 0.03359 | -0.117 | 59.259
17 | 1.973 | 0.03562 | -0.117 | 55.399
17.5 | 1.952 | 0.03741 | -0.118 | 52.186
18 | 1.926 | 0.03974 | -0.118 | 48.476
18.5 | 1.897 | 0.04173 | -0.118 | 45.452
19 | 1.863 | 0.04379 | -0.118 | 42.544
19.5 | 1.826 | 0.04643 | -0.118 | 39.335
20 | 1.786 | 0.04912 | -0.118 | 36.364

## 130. Re 16M Mach 0.00 (2)
BIGFOIL.COM POLAR EXPORT
NACA63-720 a=0.6
NACA63-720 a=0.6 |  |  |  | Cl Max: | 1.7629 | at alpha= | 20 | deg
XFOIL ncrit=9 |  |  |  | L/D Max: | 203.381 | at alpha= | 4.5 | deg
Re: | 16000000 |  |  | Cd Min: | 0.0811 | at alpha= | 20 | deg
Mach: | 0 |  |  | Cl=0 at alpha= | -4.9405 | deg
|  |  |  | @ Cl=0.1, Cd= | 0.005479
|  |  |  | @ Cl=0.4, Cd= | 0.0048603
|  |  |  | @ Cl=0.6, Cd= | 0.0044604
alpha (deg) | Cl | Cd | Cm | Cl/Cd
-20 | -1.2762 | 0.03839 | -0.1044 | -33.243
-19.5 | -1.278 | 0.03386 | -0.1055 | -37.7437
-19 | -1.2837 | 0.0293 | -0.1059 | -43.8123
-18.5 | -1.2828 | 0.02544 | -0.1058 | -50.4245
-18 | -1.2706 | 0.02245 | -0.1056 | -56.5969
-17.5 | -1.2622 | 0.01935 | -0.105 | -65.23
-17 | -1.2408 | 0.01743 | -0.104 | -71.1876
-16.5 | -1.2454 | 0.01535 | -0.099 | -81.1336
-16 | -1.2246 | 0.01444 | -0.0948 | -84.8061
-15.5 | -1.1846 | 0.01366 | -0.0934 | -86.7204
-15 | -1.1398 | 0.01296 | -0.0925 | -87.9475
-14.5 | -1.0919 | 0.01233 | -0.0919 | -88.5564
-14 | -1.042 | 0.01174 | -0.0916 | -88.7564
-13.5 | -0.9904 | 0.01121 | -0.0915 | -88.3497
-13 | -0.9374 | 0.01071 | -0.0916 | -87.5257
-12.5 | -0.8836 | 0.0102 | -0.0917 | -86.6275
-12 | -0.829 | 0.0097 | -0.0919 | -85.4639
-11.5 | -0.7734 | 0.00925 | -0.0923 | -83.6108
-11 | -0.7169 | 0.00885 | -0.0928 | -81.0056
-10.5 | -0.6633 | 0.00805 | -0.093 | -82.3975
-10 | -0.606 | 0.00761 | -0.0936 | -79.6321
-9.5 | -0.5477 | 0.00731 | -0.0943 | -74.9248
-9 | -0.4884 | 0.00706 | -0.0951 | -69.1785
-8.5 | -0.4292 | 0.00684 | -0.096 | -62.7485
-8 | -0.3693 | 0.00667 | -0.0969 | -55.3673
-7.5 | -0.3094 | 0.00647 | -0.0978 | -47.8207
-7 | -0.2491 | 0.00633 | -0.0988 | -39.3523
-6.5 | -0.1889 | 0.00617 | -0.0998 | -30.6159
-6 | -0.1283 | 0.00605 | -0.1009 | -21.2066
-5.5 | -0.0678 | 0.0059 | -0.1019 | -11.4915
-5 | -0.0072 | 0.00577 | -0.103 | -1.2478
-4.5 | 0.0533 | 0.00561 | -0.1041 | 9.5009
-4 | 0.1139 | 0.00544 | -0.1052 | 20.9375
-3.5 | 0.1745 | 0.00532 | -0.1064 | 32.8008
-3 | 0.2354 | 0.00517 | -0.1075 | 45.5319
-2.5 | 0.2961 | 0.0051 | -0.1087 | 58.0588
-2 | 0.357 | 0.00496 | -0.1099 | 71.9758
-1.5 | 0.4174 | 0.00482 | -0.1111 | 86.5975
-1 | 0.4777 | 0.00455 | -0.1124 | 104.989
-0.5 | 0.5385 | 0.00445 | -0.1136 | 121.0112
0 | 0.5989 | 0.00446 | -0.1148 | 134.2825
0.5 | 0.6597 | 0.00448 | -0.116 | 147.2545
1 | 0.7197 | 0.00455 | -0.1172 | 158.1758
1.5 | 0.7799 | 0.00461 | -0.1183 | 169.1757
2 | 0.8399 | 0.00468 | -0.1194 | 179.4658
2.5 | 0.8997 | 0.00479 | -0.1205 | 187.8288
3 | 0.9591 | 0.00489 | -0.1216 | 196.135
3.5 | 1.0172 | 0.00508 | -0.1225 | 200.2362
4 | 1.0746 | 0.00529 | -0.1232 | 203.138
4.5 | 1.1308 | 0.00556 | -0.1238 | 203.3813
5 | 1.1855 | 0.00587 | -0.1242 | 201.9591
5.5 | 1.2378 | 0.00628 | -0.1241 | 197.1019
6 | 1.2897 | 0.00664 | -0.124 | 194.2319
6.5 | 1.3362 | 0.00716 | -0.123 | 186.6201
7 | 1.3755 | 0.00784 | -0.1207 | 175.4464
7.5 | 1.3763 | 0.00891 | -0.1113 | 154.4669
8.5 | 1.3946 | 0.01174 | -0.0983 | 118.7905
9 | 1.4179 | 0.01303 | -0.0945 | 108.8181
9.5 | 1.4407 | 0.01445 | -0.0909 | 99.7024
10 | 1.4603 | 0.01611 | -0.0872 | 90.6456
10.5 | 1.4794 | 0.01791 | -0.0837 | 82.6019
11 | 1.4955 | 0.01998 | -0.0802 | 74.8498
11.5 | 1.5037 | 0.02268 | -0.0761 | 66.3007
12 | 1.5361 | 0.02409 | -0.0747 | 63.765
12.5 | 1.5478 | 0.02689 | -0.0715 | 57.5604
13 | 1.558 | 0.02996 | -0.0686 | 52.0027
13.5 | 1.5766 | 0.0326 | -0.0666 | 48.362
14 | 1.5937 | 0.03539 | -0.0648 | 45.0325
14.5 | 1.6205 | 0.03808 | -0.0651 | 42.5551
15 | 1.6528 | 0.04111 | -0.0664 | 40.2043
15.5 | 1.6882 | 0.04488 | -0.0693 | 37.6159
16 | 1.708 | 0.04839 | -0.0691 | 35.2965
16.5 | 1.7179 | 0.05183 | -0.0669 | 33.1449
17 | 1.6997 | 0.05445 | -0.0587 | 31.2158
17.5 | 1.7135 | 0.05823 | -0.058 | 29.4264
18 | 1.7254 | 0.06237 | -0.0576 | 27.6639
18.5 | 1.7337 | 0.06703 | -0.0574 | 25.8645
19 | 1.7452 | 0.07139 | -0.0574 | 24.446
19.5 | 1.7584 | 0.07565 | -0.0576 | 23.2439
20 | 1.7629 | 0.0811 | -0.0581 | 21.7374

## 131. Re 16M Mach 0.10 (1)
BIGFOIL.COM POLAR EXPORT
NACA63-720 a=0.6
NACA63-720 a=0.6 |  |  |  | Cl Max: | 2.004 | at alpha= | 15 | deg
JavaFoil+Calcfoil stall+Eppler ext transition |  |  |  | L/D Max: | 144.332 | at alpha= | 2 | deg
Re: | 16000000 |  |  | Cd Min: | 0.00546 | at alpha= | -3.5 | deg
Mach: | 0.1 |  |  | Cl=0 at alpha= | -4.9062 | deg
|  |  |  | @ Cl=0.1, Cd= | 0.0063248
|  |  |  | @ Cl=0.4, Cd= | 0.0057839
|  |  |  | @ Cl=0.6, Cd= | 0.0056263
alpha (deg) | Cl | Cd | Cm | Cl/Cd
-20 | -0.773 | 0.11597 | -0.057 | -6.665
-19.5 | -0.792 | 0.10508 | -0.059 | -7.536
-19 | -0.803 | 0.1022 | -0.059 | -7.857
-18.5 | -0.82 | 0.0908 | -0.061 | -9.03
-18 | -0.838 | 0.07805 | -0.064 | -10.731
-17.5 | -0.852 | 0.06689 | -0.066 | -12.744
-17 | -0.863 | 0.05788 | -0.068 | -14.913
-16.5 | -0.874 | 0.04739 | -0.071 | -18.448
-16 | -0.873 | 0.04406 | -0.072 | -19.808
-15.5 | -0.874 | 0.03694 | -0.074 | -23.667
-15 | -0.868 | 0.03289 | -0.075 | -26.384
-14.5 | -0.857 | 0.02925 | -0.076 | -29.307
-14 | -0.842 | 0.02613 | -0.077 | -32.246
-13.5 | -0.824 | 0.02331 | -0.079 | -35.358
-13 | -0.805 | 0.01976 | -0.081 | -40.715
-12.5 | -0.781 | 0.0167 | -0.082 | -46.783
-12 | -0.755 | 0.01386 | -0.084 | -54.464
-11.5 | -0.722 | 0.01203 | -0.086 | -60.076
-11 | -0.685 | 0.01082 | -0.087 | -63.309
-10.5 | -0.645 | 0.00954 | -0.089 | -67.618
-10 | -0.606 | 0.00841 | -0.091 | -72.127
-9.5 | -0.554 | 0.00797 | -0.092 | -69.455
-9 | -0.499 | 0.00713 | -0.093 | -69.953
-8.5 | -0.442 | 0.00691 | -0.093 | -63.881
-8 | -0.383 | 0.00667 | -0.094 | -57.432
-7.5 | -0.322 | 0.00648 | -0.095 | -49.745
-7 | -0.261 | 0.00699 | -0.095 | -37.342
-6.5 | -0.199 | 0.00555 | -0.096 | -35.944
-6 | -0.137 | 0.00554 | -0.097 | -24.76
-5.5 | -0.075 | 0.00671 | -0.097 | -11.116
-5 | -0.012 | 0.00659 | -0.098 | -1.762
-4.5 | 0.052 | 0.0065 | -0.099 | 7.926
-4 | 0.115 | 0.00627 | -0.099 | 18.308
-3.5 | 0.178 | 0.00546 | -0.1 | 32.656
-3 | 0.242 | 0.00617 | -0.101 | 39.311
-2.5 | 0.306 | 0.00548 | -0.102 | 55.813
-2 | 0.369 | 0.00606 | -0.102 | 60.928
-1.5 | 0.433 | 0.00549 | -0.103 | 78.895
-1 | 0.496 | 0.00555 | -0.104 | 89.394
-0.5 | 0.56 | 0.00562 | -0.104 | 99.591
0 | 0.623 | 0.00563 | -0.105 | 110.653
0.5 | 0.686 | 0.0061 | -0.106 | 112.42
1 | 0.749 | 0.00628 | -0.106 | 119.367
1.5 | 0.812 | 0.00647 | -0.107 | 125.6
2 | 0.869 | 0.00602 | -0.107 | 144.332
2.5 | 0.929 | 0.00696 | -0.107 | 133.538
3 | 0.989 | 0.0073 | -0.108 | 135.43
3.5 | 1.048 | 0.00782 | -0.108 | 133.925
4 | 1.107 | 0.0082 | -0.108 | 135.019
4.5 | 1.156 | 0.00865 | -0.109 | 133.584
5 | 1.214 | 0.00912 | -0.109 | 133.078
5.5 | 1.271 | 0.00961 | -0.11 | 132.299
6 | 1.328 | 0.01023 | -0.11 | 129.849
6.5 | 1.384 | 0.01101 | -0.11 | 125.624
7 | 1.439 | 0.01177 | -0.111 | 122.305
7.5 | 1.493 | 0.01262 | -0.111 | 118.302
8 | 1.547 | 0.0134 | -0.112 | 115.438
8.5 | 1.599 | 0.01413 | -0.112 | 113.117
9 | 1.648 | 0.01489 | -0.112 | 110.64
9.5 | 1.695 | 0.01563 | -0.113 | 108.46
10 | 1.739 | 0.01759 | -0.113 | 98.884
10.5 | 1.783 | 0.01849 | -0.113 | 96.443
11 | 1.823 | 0.01944 | -0.114 | 93.753
11.5 | 1.861 | 0.02047 | -0.114 | 90.868
12 | 1.895 | 0.02155 | -0.115 | 87.952
12.5 | 1.926 | 0.02266 | -0.115 | 85.009
13 | 1.951 | 0.02385 | -0.115 | 81.82
13.5 | 1.973 | 0.02503 | -0.116 | 78.838
14 | 1.991 | 0.02635 | -0.116 | 75.533
14.5 | 2.003 | 0.02781 | -0.116 | 72.012
15 | 2.004 | 0.0294 | -0.117 | 68.177
15.5 | 2 | 0.03089 | -0.117 | 64.748
16 | 1.99 | 0.03251 | -0.117 | 61.222
16.5 | 1.975 | 0.03439 | -0.118 | 57.424
17 | 1.954 | 0.0365 | -0.118 | 53.519
17.5 | 1.928 | 0.03872 | -0.118 | 49.785
18 | 1.897 | 0.04074 | -0.118 | 46.57
18.5 | 1.862 | 0.04276 | -0.118 | 43.548
19 | 1.823 | 0.04531 | -0.119 | 40.232
19.5 | 1.781 | 0.04777 | -0.119 | 37.28
20 | 1.735 | 0.05071 | -0.119 | 34.215

## 132. Re 16M Mach 0.10 (2)
BIGFOIL.COM POLAR EXPORT
NACA63-720 a=0.6
NACA63-720 a=0.6 |  |  |  | Cl Max: | 1.7548 | at alpha= | 20 | deg
XFOIL ncrit=9 |  |  |  | L/D Max: | 204.086 | at alpha= | 4.5 | deg
Re: | 16000000 |  |  | Cd Min: | 0.08446 | at alpha= | 20 | deg
Mach: | 0.1 |  |  | Cl=0 at alpha= | -4.9402 | deg
|  |  |  | @ Cl=0.1, Cd= | 0.0054986
|  |  |  | @ Cl=0.4, Cd= | 0.0048735
|  |  |  | @ Cl=0.6, Cd= | 0.0044695
alpha (deg) | Cl | Cd | Cm | Cl/Cd
-20 | -1.2535 | 0.04216 | -0.1055 | -29.732
-19.5 | -1.2564 | 0.03707 | -0.1072 | -33.8926
-19 | -1.2623 | 0.03228 | -0.1081 | -39.1047
-18.5 | -1.2648 | 0.028 | -0.1083 | -45.1714
-18 | -1.2551 | 0.02475 | -0.1081 | -50.7111
-17.5 | -1.2517 | 0.02114 | -0.1076 | -59.21
-17 | -1.2267 | 0.0191 | -0.1072 | -64.2251
-16.5 | -1.2219 | 0.01643 | -0.105 | -74.3701
-16 | -1.2263 | 0.01492 | -0.0983 | -82.1917
-15.5 | -1.1901 | 0.01404 | -0.0962 | -84.765
-15 | -1.1471 | 0.01327 | -0.0949 | -86.4431
-14.5 | -1.0999 | 0.01258 | -0.0941 | -87.4324
-14 | -1.0502 | 0.01196 | -0.0936 | -87.8094
-13.5 | -0.9985 | 0.01139 | -0.0933 | -87.6646
-12.5 | -0.8909 | 0.01036 | -0.0932 | -85.9942
-12 | -0.8358 | 0.00984 | -0.0933 | -84.939
-11.5 | -0.7798 | 0.00937 | -0.0936 | -83.2231
-11 | -0.723 | 0.00895 | -0.0939 | -80.7821
-10.5 | -0.6666 | 0.0084 | -0.0943 | -79.3571
-10 | -0.611 | 0.0077 | -0.0946 | -79.3506
-9.5 | -0.5522 | 0.00737 | -0.0952 | -74.9254
-9 | -0.4925 | 0.00711 | -0.096 | -69.2686
-8.5 | -0.4327 | 0.00688 | -0.0968 | -62.8924
-8 | -0.3723 | 0.0067 | -0.0977 | -55.5672
-7.5 | -0.3119 | 0.0065 | -0.0986 | -47.9846
-7 | -0.2512 | 0.00636 | -0.0995 | -39.4969
-6.5 | -0.1903 | 0.00619 | -0.1005 | -30.7431
-6 | -0.1293 | 0.00607 | -0.1016 | -21.3015
-5.5 | -0.0683 | 0.00592 | -0.1026 | -11.5372
-5 | -0.0073 | 0.00579 | -0.1037 | -1.2608
-4.5 | 0.0537 | 0.00562 | -0.1048 | 9.5552
-4 | 0.1147 | 0.00546 | -0.1059 | 21.0073
-3.5 | 0.1758 | 0.00532 | -0.107 | 33.0451
-3 | 0.2371 | 0.00519 | -0.1082 | 45.684
-2.5 | 0.2982 | 0.00511 | -0.1094 | 58.3562
-2 | 0.3595 | 0.00496 | -0.1106 | 72.4798
-1.5 | 0.4204 | 0.00483 | -0.1118 | 87.0393
-1 | 0.4811 | 0.00456 | -0.1131 | 105.5044
-0.5 | 0.5422 | 0.00446 | -0.1143 | 121.5695
0 | 0.6031 | 0.00447 | -0.1155 | 134.9217
0.5 | 0.6643 | 0.00449 | -0.1167 | 147.951
1 | 0.7248 | 0.00456 | -0.1179 | 158.9474
1.5 | 0.7853 | 0.00462 | -0.119 | 169.9784
2 | 0.8458 | 0.00469 | -0.1201 | 180.3412
2.5 | 0.906 | 0.0048 | -0.1212 | 188.75
3 | 0.9658 | 0.0049 | -0.1223 | 197.102
3.5 | 1.0243 | 0.0051 | -0.1232 | 200.8431
4 | 1.0821 | 0.00531 | -0.1239 | 203.7853
4.5 | 1.1388 | 0.00558 | -0.1245 | 204.086
5 | 1.194 | 0.00588 | -0.1248 | 203.0612
5.5 | 1.2461 | 0.00631 | -0.1247 | 197.4802
6 | 1.2981 | 0.00667 | -0.1245 | 194.6177
6.5 | 1.3441 | 0.00721 | -0.1233 | 186.4216
7 | 1.3831 | 0.00788 | -0.1208 | 175.5203
7.5 | 1.3819 | 0.00894 | -0.111 | 154.5749
8 | 1.3818 | 0.01053 | -0.1028 | 131.2251
8.5 | 1.3971 | 0.01202 | -0.0976 | 116.2313
9 | 1.4193 | 0.01341 | -0.0937 | 105.8389
9.5 | 1.4408 | 0.01494 | -0.09 | 96.4391
10.5 | 1.4801 | 0.01849 | -0.0828 | 80.0487
11 | 1.4972 | 0.02058 | -0.0794 | 72.7502
11.5 | 1.5048 | 0.02338 | -0.0753 | 64.3627
12 | 1.5337 | 0.0251 | -0.0736 | 61.1036
12.5 | 1.5452 | 0.02801 | -0.0704 | 55.166
13 | 1.5549 | 0.03123 | -0.0675 | 49.7887
13.5 | 1.5745 | 0.03386 | -0.0656 | 46.5003
14 | 1.5946 | 0.03649 | -0.064 | 43.6996
14.5 | 1.6188 | 0.03938 | -0.0639 | 41.1072
15 | 1.6458 | 0.0429 | -0.0649 | 38.3636
15.5 | 1.6835 | 0.04642 | -0.0677 | 36.2667
16 | 1.7053 | 0.04993 | -0.0677 | 34.1538
16.5 | 1.7115 | 0.05361 | -0.0652 | 31.925
17 | 1.694 | 0.05673 | -0.0578 | 29.8607
17.5 | 1.707 | 0.06071 | -0.0572 | 28.1173
18 | 1.7217 | 0.06467 | -0.0569 | 26.6229
18.5 | 1.7323 | 0.06913 | -0.0567 | 25.0586
19 | 1.7419 | 0.07388 | -0.0568 | 23.5774
19.5 | 1.7496 | 0.07898 | -0.0572 | 22.1524
20 | 1.7548 | 0.08446 | -0.0578 | 20.7767

## 133. Re 16M Mach 0.25 (1)
BIGFOIL.COM POLAR EXPORT
NACA63-720 a=0.6
NACA63-720 a=0.6 |  |  |  | Cl Max: | 1.974 | at alpha= | 14 | deg
JavaFoil+Calcfoil stall+Eppler ext transition |  |  |  | L/D Max: | 136.69 | at alpha= | 1.5 | deg
Re: | 16000000 |  |  | Cd Min: | 0.00554 | at alpha= | -3.5 | deg
Mach: | 0.25 |  |  | Cl=0 at alpha= | -4.9077 | deg
|  |  |  | @ Cl=0.1, Cd= | 0.0065488
|  |  |  | @ Cl=0.4, Cd= | 0.0060046
|  |  |  | @ Cl=0.6, Cd= | 0.0057392
alpha (deg) | Cl | Cd | Cm | Cl/Cd
-19 | -0.478 | 0.13626 | -0.052 | -3.505
-18.5 | -0.523 | 0.12671 | -0.053 | -4.128
-18 | -0.563 | 0.12099 | -0.054 | -4.657
-17.5 | -0.602 | 0.11124 | -0.056 | -5.412
-17 | -0.637 | 0.10065 | -0.058 | -6.333
-16.5 | -0.671 | 0.08847 | -0.062 | -7.582
-16 | -0.713 | 0.06521 | -0.068 | -10.932
-15.5 | -0.74 | 0.05388 | -0.071 | -13.739
-15 | -0.76 | 0.04546 | -0.074 | -16.707
-14.5 | -0.772 | 0.03872 | -0.076 | -19.929
-14 | -0.774 | 0.03441 | -0.077 | -22.505
-13.5 | -0.774 | 0.02887 | -0.079 | -26.811
-13 | -0.765 | 0.02525 | -0.081 | -30.283
-12.5 | -0.751 | 0.02151 | -0.082 | -34.904
-12 | -0.731 | 0.01852 | -0.084 | -39.455
-11.5 | -0.707 | 0.01546 | -0.086 | -45.709
-11 | -0.678 | 0.01279 | -0.088 | -53.042
-10.5 | -0.641 | 0.01137 | -0.09 | -56.4
-10 | -0.602 | 0.00933 | -0.092 | -64.562
-9.5 | -0.559 | 0.00968 | -0.094 | -57.732
-9 | -0.509 | 0.008 | -0.095 | -63.591
-8.5 | -0.451 | 0.00709 | -0.096 | -63.692
-8 | -0.392 | 0.00688 | -0.097 | -56.985
-7.5 | -0.33 | 0.00667 | -0.097 | -49.504
-7 | -0.268 | 0.00716 | -0.098 | -37.38
-6.5 | -0.205 | 0.00707 | -0.099 | -28.945
-6 | -0.141 | 0.00693 | -0.099 | -20.316
-5.5 | -0.077 | 0.00558 | -0.1 | -13.724
-5 | -0.012 | 0.00669 | -0.101 | -1.784
-4.5 | 0.053 | 0.00665 | -0.102 | 7.963
-4 | 0.118 | 0.00651 | -0.102 | 18.134
-3.5 | 0.183 | 0.00554 | -0.103 | 33.09
-3 | 0.249 | 0.00557 | -0.104 | 44.732
-2.5 | 0.314 | 0.00619 | -0.104 | 50.752
-2 | 0.38 | 0.00618 | -0.105 | 61.424
-1.5 | 0.445 | 0.00561 | -0.106 | 79.259
-1 | 0.51 | 0.00565 | -0.106 | 90.247
-0.5 | 0.575 | 0.00572 | -0.107 | 100.546
0 | 0.64 | 0.00577 | -0.108 | 111.018
0.5 | 0.705 | 0.00628 | -0.109 | 112.236
1 | 0.766 | 0.00626 | -0.109 | 122.398
1.5 | 0.827 | 0.00605 | -0.109 | 136.69
2 | 0.89 | 0.00691 | -0.109 | 128.704
2.5 | 0.951 | 0.00718 | -0.11 | 132.434
3 | 1.013 | 0.00757 | -0.11 | 133.77
3.5 | 1.074 | 0.00814 | -0.111 | 131.927
4 | 1.135 | 0.00857 | -0.111 | 132.338
4.5 | 1.183 | 0.00906 | -0.111 | 130.573
5 | 1.242 | 0.00956 | -0.112 | 129.966
5.5 | 1.301 | 0.01011 | -0.112 | 128.681
6 | 1.359 | 0.01082 | -0.113 | 125.621
6.5 | 1.416 | 0.01169 | -0.113 | 121.12
7 | 1.473 | 0.01253 | -0.114 | 117.493
7.5 | 1.527 | 0.01375 | -0.114 | 111.051
8 | 1.582 | 0.01435 | -0.114 | 110.27
8.5 | 1.634 | 0.01515 | -0.115 | 107.876
9 | 1.683 | 0.01597 | -0.115 | 105.4
9.5 | 1.73 | 0.01688 | -0.116 | 102.512
10 | 1.773 | 0.01904 | -0.116 | 93.101
10.5 | 1.815 | 0.02007 | -0.116 | 90.435
11 | 1.853 | 0.0212 | -0.117 | 87.385
11.5 | 1.886 | 0.02236 | -0.117 | 84.364
12 | 1.916 | 0.02361 | -0.117 | 81.138
12.5 | 1.941 | 0.0249 | -0.118 | 77.948
13 | 1.958 | 0.02629 | -0.118 | 74.472
13.5 | 1.969 | 0.02777 | -0.118 | 70.92
14 | 1.974 | 0.02937 | -0.119 | 67.225
14.5 | 1.971 | 0.03128 | -0.119 | 63.035
15 | 1.953 | 0.0331 | -0.119 | 58.982
15.5 | 1.924 | 0.03507 | -0.12 | 54.868
16 | 1.887 | 0.03731 | -0.12 | 50.569
16.5 | 1.839 | 0.04013 | -0.12 | 45.839
17 | 1.784 | 0.04253 | -0.12 | 41.939
17.5 | 1.718 | 0.04536 | -0.12 | 37.885
18 | 1.645 | 0.04818 | -0.121 | 34.15
18.5 | 1.563 | 0.05255 | -0.121 | 29.745
19 | 1.476 | 0.05594 | -0.121 | 26.385

## 134. Re 16M Mach 0.25 (2)
BIGFOIL.COM POLAR EXPORT
NACA63-720 a=0.6
NACA63-720 a=0.6 |  |  |  | Cl Max: | 1.7312 | at alpha= | 20 | deg
XFOIL ncrit=9 |  |  |  | L/D Max: | 208.59 | at alpha= | 4 | deg
Re: | 16000000 |  |  | Cd Min: | 0.10029 | at alpha= | 20 | deg
Mach: | 0.25 |  |  | Cl=0 at alpha= | -4.9389 | deg
|  |  |  | @ Cl=0.1, Cd= | 0.0056056
|  |  |  | @ Cl=0.4, Cd= | 0.0049656
|  |  |  | @ Cl=0.6, Cd= | 0.0045284
alpha (deg) | Cl | Cd | Cm | Cl/Cd
-20 | -1.0983 | 0.06854 | -0.1029 | -16.0242
-19.5 | -1.1228 | 0.05923 | -0.1087 | -18.9566
-19 | -1.1484 | 0.05049 | -0.1136 | -22.7451
-18.5 | -1.1616 | 0.04361 | -0.1167 | -26.6361
-18 | -1.1634 | 0.03827 | -0.1184 | -30.3998
-17.5 | -1.1747 | 0.03279 | -0.1195 | -35.8249
-17 | -1.1636 | 0.02919 | -0.1195 | -39.863
-16.5 | -1.1638 | 0.02502 | -0.1191 | -46.5148
-16 | -1.1574 | 0.02138 | -0.1184 | -54.1347
-15.5 | -1.1443 | 0.01829 | -0.1173 | -62.5642
-15 | -1.1359 | 0.01576 | -0.1146 | -72.0749
-14.5 | -1.1307 | 0.01435 | -0.1081 | -78.7944
-14 | -1.0885 | 0.01339 | -0.1057 | -81.292
-13.5 | -1.0398 | 0.01257 | -0.104 | -82.7208
-13 | -0.9871 | 0.01184 | -0.1028 | -83.3699
-12.5 | -0.9315 | 0.01118 | -0.1019 | -83.3184
-12 | -0.8742 | 0.01058 | -0.1013 | -82.6276
-11.5 | -0.8156 | 0.01004 | -0.1009 | -81.2351
-11 | -0.7562 | 0.00953 | -0.1007 | -79.3494
-10.5 | -0.6962 | 0.00901 | -0.1006 | -77.2697
-10 | -0.6352 | 0.00857 | -0.1007 | -74.119
-9.5 | -0.5775 | 0.00776 | -0.1006 | -74.4201
-9 | -0.5156 | 0.00735 | -0.1009 | -70.1497
-8.5 | -0.4526 | 0.0071 | -0.1015 | -63.7465
-8 | -0.3895 | 0.00687 | -0.1021 | -56.6958
-7.5 | -0.3259 | 0.00666 | -0.1028 | -48.9339
-7 | -0.2625 | 0.00648 | -0.1036 | -40.5093
-6.5 | -0.1986 | 0.00631 | -0.1045 | -31.4739
-6 | -0.1351 | 0.00617 | -0.1054 | -21.8963
-5.5 | -0.0713 | 0.006 | -0.1064 | -11.8833
-5 | -0.0078 | 0.00588 | -0.1074 | -1.3265
-4.5 | 0.056 | 0.00572 | -0.1084 | 9.7902
-3.5 | 0.1829 | 0.00539 | -0.1107 | 33.9332
-3 | 0.2465 | 0.00528 | -0.1118 | 46.6856
-2.5 | 0.31 | 0.00516 | -0.113 | 60.0775
-2 | 0.3736 | 0.00502 | -0.1143 | 74.4223
-1.5 | 0.4367 | 0.00489 | -0.1155 | 89.3047
-1 | 0.4998 | 0.0046 | -0.1168 | 108.6522
-0.5 | 0.563 | 0.00454 | -0.1181 | 124.0088
0 | 0.6266 | 0.00452 | -0.1194 | 138.6283
0.5 | 0.6901 | 0.00454 | -0.1206 | 152.0044
1 | 0.7529 | 0.00461 | -0.1218 | 163.3189
1.5 | 0.8156 | 0.0047 | -0.1229 | 173.5319
2 | 0.8785 | 0.00477 | -0.1241 | 184.1719
2.5 | 0.9407 | 0.00491 | -0.1251 | 191.5886
3 | 1.0032 | 0.00499 | -0.1262 | 201.0421
3.5 | 1.0641 | 0.00519 | -0.127 | 205.0289
4 | 1.1243 | 0.00539 | -0.1277 | 208.59
4.5 | 1.1826 | 0.00568 | -0.1281 | 208.2042
5 | 1.2395 | 0.006 | -0.1282 | 206.5833
5.5 | 1.2937 | 0.00639 | -0.1279 | 202.457
6 | 1.3433 | 0.00689 | -0.1267 | 194.9637
6.5 | 1.3873 | 0.00744 | -0.1245 | 186.4651
7 | 1.4138 | 0.00804 | -0.1191 | 175.8458
7.5 | 1.4118 | 0.00939 | -0.1095 | 150.3514
8 | 1.4069 | 0.01154 | -0.1009 | 121.9151
8.5 | 1.4165 | 0.01353 | -0.0949 | 104.6933
9.5 | 1.4477 | 0.01751 | -0.0857 | 82.6785
10 | 1.4633 | 0.01973 | -0.0816 | 74.1662
10.5 | 1.4837 | 0.02189 | -0.0783 | 67.7798
11 | 1.5026 | 0.02429 | -0.0751 | 61.8608
11.5 | 1.5099 | 0.02754 | -0.0712 | 54.8257
12 | 1.534 | 0.02992 | -0.069 | 51.2701
12.5 | 1.5455 | 0.03326 | -0.0661 | 46.4672
13 | 1.5541 | 0.03702 | -0.0633 | 41.98
13.5 | 1.5665 | 0.04068 | -0.0611 | 38.5079
14 | 1.5834 | 0.04413 | -0.0595 | 35.8804
14.5 | 1.6006 | 0.04758 | -0.058 | 33.6402
15 | 1.6212 | 0.05109 | -0.0577 | 31.7322
15.5 | 1.6366 | 0.05488 | -0.0563 | 29.8214
16 | 1.6476 | 0.05928 | -0.0552 | 27.7935
16.5 | 1.6617 | 0.06357 | -0.0546 | 26.1397
17 | 1.6726 | 0.06834 | -0.0541 | 24.4747
17.5 | 1.6897 | 0.0725 | -0.0539 | 23.3062
18 | 1.6985 | 0.07778 | -0.054 | 21.8372
18.5 | 1.7072 | 0.0832 | -0.0543 | 20.5192
19 | 1.7143 | 0.08892 | -0.055 | 19.2791
19.5 | 1.7201 | 0.09493 | -0.0559 | 18.1197
20 | 1.7312 | 0.10029 | -0.0569 | 17.2619

## 135. Re 16M Mach 0.50 (1)
BIGFOIL.COM POLAR EXPORT
NACA63-720 a=0.6
NACA63-720 a=0.6 |  |  |  | Cl Max: | 1.88 | at alpha= | 10.5 | deg
JavaFoil+Calcfoil stall+Eppler ext transition |  |  |  | L/D Max: | 125.86 | at alpha= | 3 | deg
Re: | 16000000 |  |  | Cd Min: | 0.00609 | at alpha= | -1.5 | deg
Mach: | 0.5 |  |  | Cl=0 at alpha= | -4.9097 | deg
|  |  |  | @ Cl=0.1, Cd= | 0.0070807
|  |  |  | @ Cl=0.4, Cd= | 0.0066389
|  |  |  | @ Cl=0.6, Cd= | 0.006357
alpha (deg) | Cl | Cd | Cm | Cl/Cd
-20 | -0.884 | 0.18515 | -0.055 | -4.775
-19.5 | -0.856 | 0.17134 | -0.055 | -4.996
-19 | -0.827 | 0.16595 | -0.056 | -4.982
-18.5 | -0.796 | 0.16478 | -0.055 | -4.832
-18 | -0.767 | 0.16021 | -0.055 | -4.785
-17.5 | -0.737 | 0.15248 | -0.054 | -4.833
-17 | -0.712 | 0.12836 | -0.058 | -5.544
-16.5 | -0.681 | 0.12153 | -0.057 | -5.604
-16 | -0.651 | 0.11762 | -0.056 | -5.533
-15.5 | -0.621 | 0.11257 | -0.055 | -5.512
-15 | -0.593 | 0.1064 | -0.057 | -5.57
-14.5 | -0.566 | 0.09674 | -0.06 | -5.849
-14 | -0.539 | 0.08729 | -0.063 | -6.175
-13.5 | -0.537 | 0.0541 | -0.08 | -9.936
-13 | -0.523 | 0.03745 | -0.086 | -13.96
-12.5 | -0.444 | 0.08616 | -0.054 | -5.154
-12 | -0.419 | 0.07436 | -0.062 | -5.633
-11.5 | -0.423 | 0.03579 | -0.087 | -11.824
-11 | -0.356 | 0.07887 | -0.053 | -4.511
-10.5 | -0.34 | 0.05263 | -0.076 | -6.461
-10 | -0.428 | 0.02673 | -0.092 | -16.027
-9.5 | -0.503 | 0.02056 | -0.095 | -24.449
-9 | -0.495 | 0.01501 | -0.099 | -32.971
-8.5 | -0.461 | 0.01217 | -0.102 | -37.854
-8 | -0.413 | 0.0102 | -0.105 | -40.493
-7.5 | -0.361 | 0.00756 | -0.109 | -47.838
-7 | -0.295 | 0.00805 | -0.109 | -36.623
-6.5 | -0.226 | 0.0078 | -0.11 | -28.967
-6 | -0.156 | 0.00755 | -0.111 | -20.677
-5.5 | -0.085 | 0.00736 | -0.112 | -11.553
-5 | -0.013 | 0.0072 | -0.113 | -1.843
-4.5 | 0.059 | 0.00712 | -0.113 | 8.288
-4 | 0.132 | 0.00705 | -0.114 | 18.673
-3.5 | 0.205 | 0.00679 | -0.115 | 30.133
-3 | 0.279 | 0.00679 | -0.116 | 41.018
-2.5 | 0.351 | 0.0068 | -0.117 | 51.682
-2 | 0.424 | 0.00656 | -0.117 | 64.742
-1.5 | 0.497 | 0.00609 | -0.117 | 81.609
-1 | 0.57 | 0.00632 | -0.117 | 90.194
-0.5 | 0.643 | 0.00641 | -0.118 | 100.247
0 | 0.704 | 0.0067 | -0.119 | 105.108
0.5 | 0.774 | 0.00689 | -0.119 | 112.28
1 | 0.844 | 0.0075 | -0.12 | 112.536
1.5 | 0.914 | 0.00773 | -0.12 | 118.167
2 | 0.983 | 0.00806 | -0.121 | 121.942
2.5 | 1.052 | 0.00849 | -0.121 | 123.952
3 | 1.12 | 0.0089 | -0.122 | 125.86
3.5 | 1.188 | 0.00984 | -0.122 | 120.697
4 | 1.255 | 0.0105 | -0.123 | 119.524
4.5 | 1.302 | 0.01124 | -0.123 | 115.844
5 | 1.367 | 0.01202 | -0.124 | 113.695
5.5 | 1.431 | 0.01283 | -0.124 | 111.52
6 | 1.493 | 0.01406 | -0.125 | 106.179
6.5 | 1.554 | 0.01539 | -0.125 | 100.97
7 | 1.614 | 0.01678 | -0.125 | 96.206
7.5 | 1.671 | 0.01831 | -0.126 | 91.268
8 | 1.727 | 0.01964 | -0.126 | 87.946
8.5 | 1.776 | 0.02106 | -0.127 | 84.322
9 | 1.817 | 0.02248 | -0.127 | 80.802
9.5 | 1.848 | 0.02607 | -0.127 | 70.87
10 | 1.871 | 0.02804 | -0.128 | 66.718
10.5 | 1.88 | 0.03037 | -0.128 | 61.921
11 | 1.86 | 0.03284 | -0.128 | 56.623
11.5 | 1.794 | 0.03576 | -0.129 | 50.159
12 | 1.604 | 0.04017 | -0.129 | 39.919
12.5 | 1.148 | 0.04434 | -0.129 | 25.901
13 | 1.175 | 0.05069 | -0.129 | 23.189
13.5 | 1.206 | 0.05061 | -0.129 | 23.838
14 | 1.236 | 0.05219 | -0.13 | 23.693
14.5 | 1.263 | 0.05771 | -0.13 | 21.885
15 | 1.286 | 0.06579 | -0.129 | 19.553
15.5 | 1.283 | 0.08658 | -0.124 | 14.821

## 136. Re 16M Mach 0.50 (2)
BIGFOIL.COM POLAR EXPORT
NACA63-720 a=0.6
NACA63-720 a=0.6 |  |  |  | Cl Max: | 1.6926 | at alpha= | 20 | deg
XFOIL ncrit=9 |  |  |  | L/D Max: | 217.326 | at alpha= | 4 | deg
Re: | 16000000 |  |  | Cd Min: | 0.15927 | at alpha= | 20 | deg
Mach: | 0.5 |  |  | Cl=0 at alpha= | -4.9351 | deg
|  |  |  | @ Cl=0.1, Cd= | 0.006088
|  |  |  | @ Cl=0.4, Cd= | 0.0054374
|  |  |  | @ Cl=0.6, Cd= | 0.0050742
alpha (deg) | Cl | Cd | Cm | Cl/Cd
-15.5 | -0.578 | 0.08734 | -0.1152 | -6.6178
-15 | -0.59 | 0.07812 | -0.1221 | -7.5525
-14.5 | -0.5999 | 0.06939 | -0.1283 | -8.6453
-14 | -0.6185 | 0.06016 | -0.1348 | -10.2809
-13.5 | -0.6364 | 0.05153 | -0.1405 | -12.3501
-13 | -0.662 | 0.04309 | -0.1453 | -15.3632
-12.5 | -0.6825 | 0.036 | -0.1482 | -18.9583
-12 | -0.7187 | 0.02895 | -0.1496 | -24.8256
-11.5 | -0.7511 | 0.02285 | -0.1488 | -32.8709
-11 | -0.7834 | 0.01683 | -0.147 | -46.5478
-10.5 | -0.8496 | 0.0111 | -0.1359 | -76.5405
-10 | -0.7728 | 0.01042 | -0.1323 | -74.1651
-9.5 | -0.6971 | 0.00975 | -0.1296 | -71.4974
-9 | -0.6203 | 0.00918 | -0.1275 | -67.5708
-8 | -0.472 | 0.0078 | -0.1244 | -60.5128
-7.5 | -0.3943 | 0.00744 | -0.1237 | -52.9973
-7 | -0.3165 | 0.00715 | -0.1233 | -44.2657
-6.5 | -0.2393 | 0.00689 | -0.1233 | -34.7315
-6 | -0.1622 | 0.00668 | -0.1235 | -24.2814
-5.5 | -0.086 | 0.00649 | -0.1239 | -13.2512
-5 | -0.0098 | 0.00632 | -0.1245 | -1.5506
-4.5 | 0.0657 | 0.00617 | -0.1252 | 10.6483
-4 | 0.141 | 0.00599 | -0.1262 | 23.5392
-3.5 | 0.2151 | 0.0058 | -0.1272 | 37.0862
-3 | 0.2899 | 0.00561 | -0.1283 | 51.6756
-2.5 | 0.364 | 0.00551 | -0.1295 | 66.0617
-2 | 0.4384 | 0.00536 | -0.1309 | 81.791
-1.5 | 0.512 | 0.00519 | -0.1322 | 98.6513
0 | 0.7324 | 0.0049 | -0.1363 | 149.4694
0.5 | 0.8067 | 0.00493 | -0.1377 | 163.6308
1 | 0.8801 | 0.00501 | -0.1389 | 175.6687
1.5 | 0.953 | 0.00512 | -0.14 | 186.1328
2 | 1.0269 | 0.00522 | -0.1411 | 196.7241
2.5 | 1.0973 | 0.00544 | -0.1416 | 201.7096
3 | 1.1696 | 0.00558 | -0.1423 | 209.6057
3.5 | 1.2379 | 0.00584 | -0.1423 | 211.9692
4 | 1.3083 | 0.00602 | -0.1423 | 217.3256
4.5 | 1.3709 | 0.00635 | -0.141 | 215.8898
5 | 1.4259 | 0.00677 | -0.1383 | 210.6204
5.5 | 1.444 | 0.00756 | -0.1295 | 191.0053
6 | 1.4623 | 0.00904 | -0.122 | 161.7588
6.5 | 1.4843 | 0.01073 | -0.1156 | 138.3318
7 | 1.4982 | 0.01285 | -0.1085 | 116.5914
7.5 | 1.5086 | 0.01524 | -0.1014 | 98.9895
8 | 1.5175 | 0.01793 | -0.0947 | 84.6347
8.5 | 1.5103 | 0.02157 | -0.0871 | 70.0185
9 | 1.5138 | 0.02514 | -0.0811 | 60.2148
9.5 | 1.5116 | 0.02929 | -0.0754 | 51.6081
10 | 1.5084 | 0.03384 | -0.0702 | 44.5745
10.5 | 1.5111 | 0.03844 | -0.0661 | 39.3106
11 | 1.5139 | 0.04333 | -0.0626 | 34.9388
11.5 | 1.5267 | 0.04783 | -0.0599 | 31.9193
12 | 1.5388 | 0.05259 | -0.0576 | 29.2603
12.5 | 1.548 | 0.05784 | -0.0556 | 26.7635
13 | 1.5476 | 0.06411 | -0.054 | 24.1398
13.5 | 1.5366 | 0.07163 | -0.053 | 21.4519
14 | 1.5417 | 0.07809 | -0.0525 | 19.7426
14.5 | 1.5507 | 0.08442 | -0.0523 | 18.3689
15 | 1.5648 | 0.09048 | -0.0523 | 17.2944
15.5 | 1.5789 | 0.09672 | -0.0526 | 16.3244
16 | 1.5994 | 0.10238 | -0.053 | 15.6222
16.5 | 1.6105 | 0.10839 | -0.0532 | 14.8584
17 | 1.6258 | 0.11499 | -0.0543 | 14.1386
18 | 1.6523 | 0.12886 | -0.0574 | 12.8224
18.5 | 1.6662 | 0.13588 | -0.0594 | 12.2623
19 | 1.6821 | 0.14272 | -0.0614 | 11.786
19.5 | 1.6915 | 0.15043 | -0.0641 | 11.2444
20 | 1.6926 | 0.15927 | -0.0678 | 10.6272

## 137. Re 18M Mach 0.00 (1)
BIGFOIL.COM POLAR EXPORT
NACA63-720 a=0.6
NACA63-720 a=0.6 |  |  |  | Cl Max: | 2.011 | at alpha= | 15 | deg
JavaFoil+Calcfoil stall+Eppler ext transition |  |  |  | L/D Max: | 136.292 | at alpha= | 2 | deg
Re: | 18000000 |  |  | Cd Min: | 0.00481 | at alpha= | -7 | deg
Mach: | 0 |  |  | Cl=0 at alpha= | -4.9048 | deg
|  |  |  | @ Cl=0.1, Cd= | 0.0057089
|  |  |  | @ Cl=0.4, Cd= | 0.0058102
|  |  |  | @ Cl=0.6, Cd= | 0.0056646
alpha (deg) | Cl | Cd | Cm | Cl/Cd
-20 | -0.823 | 0.10357 | -0.059 | -7.949
-19.5 | -0.841 | 0.09181 | -0.061 | -9.159
-19 | -0.85 | 0.08787 | -0.062 | -9.674
-18.5 | -0.866 | 0.07625 | -0.064 | -11.352
-18 | -0.878 | 0.0665 | -0.066 | -13.203
-17.5 | -0.887 | 0.05841 | -0.068 | -15.187
-17 | -0.893 | 0.05161 | -0.069 | -17.293
-16.5 | -0.898 | 0.04338 | -0.071 | -20.708
-16 | -0.894 | 0.04018 | -0.072 | -22.244
-15.5 | -0.891 | 0.03429 | -0.074 | -25.988
-15 | -0.882 | 0.0307 | -0.075 | -28.716
-14.5 | -0.869 | 0.02742 | -0.076 | -31.671
-14 | -0.853 | 0.02395 | -0.078 | -35.624
-13.5 | -0.836 | 0.02022 | -0.08 | -41.359
-13 | -0.813 | 0.01797 | -0.081 | -45.225
-12.5 | -0.787 | 0.01529 | -0.082 | -51.493
-12 | -0.76 | 0.01279 | -0.084 | -59.395
-11.5 | -0.725 | 0.01147 | -0.086 | -63.161
-11 | -0.688 | 0.00972 | -0.087 | -70.764
-10.5 | -0.648 | 0.00969 | -0.089 | -66.865
-10 | -0.605 | 0.00814 | -0.091 | -74.28
-9.5 | -0.552 | 0.0072 | -0.091 | -76.583
-9 | -0.497 | 0.00754 | -0.092 | -65.903
-8.5 | -0.44 | 0.00676 | -0.093 | -65.058
-8 | -0.381 | 0.00656 | -0.093 | -58.092
-7.5 | -0.321 | 0.00637 | -0.094 | -50.4
-7 | -0.26 | 0.00481 | -0.095 | -54.08
-6.5 | -0.198 | 0.00549 | -0.096 | -36.176
-6 | -0.136 | 0.00549 | -0.096 | -24.855
-5.5 | -0.074 | 0.00546 | -0.097 | -13.585
-5 | -0.012 | 0.00652 | -0.098 | -1.773
-4.5 | 0.051 | 0.00644 | -0.098 | 7.966
-4 | 0.114 | 0.0055 | -0.099 | 20.776
-3.5 | 0.177 | 0.00542 | -0.1 | 32.727
-3 | 0.241 | 0.00613 | -0.1 | 39.367
-2.5 | 0.304 | 0.00613 | -0.101 | 49.637
-2 | 0.368 | 0.00612 | -0.102 | 60.024
-1.5 | 0.431 | 0.00551 | -0.102 | 78.168
-1 | 0.494 | 0.00552 | -0.103 | 89.47
-0.5 | 0.557 | 0.00561 | -0.104 | 99.325
0 | 0.62 | 0.00569 | -0.104 | 108.875
0.5 | 0.683 | 0.00618 | -0.105 | 110.386
1 | 0.746 | 0.00622 | -0.106 | 119.818
1.5 | 0.808 | 0.00644 | -0.107 | 125.47
2 | 0.866 | 0.00635 | -0.107 | 136.292
2.5 | 0.925 | 0.00705 | -0.107 | 131.137
3 | 0.984 | 0.00747 | -0.107 | 131.618
3.5 | 1.043 | 0.00781 | -0.108 | 133.578
4 | 1.103 | 0.00822 | -0.108 | 134.129
4.5 | 1.151 | 0.00862 | -0.108 | 133.543
5 | 1.209 | 0.00905 | -0.109 | 133.514
5.5 | 1.266 | 0.00957 | -0.109 | 132.227
6 | 1.322 | 0.01028 | -0.11 | 128.602
6.5 | 1.378 | 0.01093 | -0.11 | 126.073
7 | 1.433 | 0.01165 | -0.11 | 123.004
7.5 | 1.488 | 0.01242 | -0.111 | 119.765
8 | 1.542 | 0.01312 | -0.111 | 117.455
8.5 | 1.593 | 0.01379 | -0.112 | 115.468
9 | 1.642 | 0.01448 | -0.112 | 113.405
9.5 | 1.69 | 0.01524 | -0.112 | 110.904
10 | 1.734 | 0.01702 | -0.113 | 101.872
10.5 | 1.778 | 0.01789 | -0.113 | 99.384
11 | 1.819 | 0.01881 | -0.113 | 96.7
11.5 | 1.857 | 0.01977 | -0.114 | 93.912
12 | 1.892 | 0.02077 | -0.114 | 91.068
12.5 | 1.924 | 0.02187 | -0.115 | 87.951
13 | 1.95 | 0.02298 | -0.115 | 84.876
13.5 | 1.973 | 0.02411 | -0.115 | 81.829
14 | 1.992 | 0.02538 | -0.116 | 78.507
14.5 | 2.007 | 0.02675 | -0.116 | 75.014
15 | 2.011 | 0.02816 | -0.116 | 71.427
15.5 | 2.01 | 0.02972 | -0.117 | 67.622
16 | 2.003 | 0.03133 | -0.117 | 63.932
16.5 | 1.992 | 0.03297 | -0.117 | 60.407
17 | 1.975 | 0.03485 | -0.117 | 56.666
17.5 | 1.954 | 0.03677 | -0.118 | 53.133
18 | 1.928 | 0.03891 | -0.118 | 49.551
18.5 | 1.898 | 0.04084 | -0.118 | 46.478
19 | 1.864 | 0.04304 | -0.118 | 43.319
19.5 | 1.828 | 0.04529 | -0.118 | 40.356
20 | 1.788 | 0.04808 | -0.119 | 37.184

## 138. Re 18M Mach 0.00 (2)
BIGFOIL.COM POLAR EXPORT
NACA63-720 a=0.6
NACA63-720 a=0.6 |  |  |  | Cl Max: | 1.7731 | at alpha= | 20 | deg
XFOIL ncrit=9 |  |  |  | L/D Max: | 202.66 | at alpha= | 4 | deg
Re: | 18000000 |  |  | Cd Min: | 0.07981 | at alpha= | 20 | deg
Mach: | 0 |  |  | Cl=0 at alpha= | -4.9382 | deg
|  |  |  | @ Cl=0.1, Cd= | 0.0054217
|  |  |  | @ Cl=0.4, Cd= | 0.0048449
|  |  |  | @ Cl=0.6, Cd= | 0.0044206
alpha (deg) | Cl | Cd | Cm | Cl/Cd
-20 | -1.2911 | 0.03706 | -0.1049 | -34.8381
-19.5 | -1.2907 | 0.0328 | -0.1057 | -39.3506
-19 | -1.2942 | 0.02846 | -0.106 | -45.4743
-18.5 | -1.2942 | 0.02457 | -0.1059 | -52.674
-18 | -1.2805 | 0.02171 | -0.1056 | -58.982
-17.5 | -1.275 | 0.01852 | -0.1047 | -68.8445
-17 | -1.2511 | 0.01688 | -0.1035 | -74.1173
-16.5 | -1.263 | 0.01501 | -0.0966 | -84.1439
-16 | -1.2318 | 0.0141 | -0.0941 | -87.3617
-15.5 | -1.1903 | 0.01334 | -0.0928 | -89.2279
-15 | -1.1446 | 0.01265 | -0.092 | -90.4822
-14.5 | -1.096 | 0.01204 | -0.0915 | -91.0299
-14 | -1.0455 | 0.01148 | -0.0913 | -91.0714
-12.5 | -0.8855 | 0.01001 | -0.0915 | -88.4615
-12 | -0.8305 | 0.00953 | -0.0918 | -87.1459
-11.5 | -0.7748 | 0.0091 | -0.0922 | -85.1429
-11 | -0.7182 | 0.0087 | -0.0927 | -82.5517
-10.5 | -0.6615 | 0.00824 | -0.0932 | -80.2791
-10 | -0.6065 | 0.00754 | -0.0935 | -80.4377
-9.5 | -0.5482 | 0.00722 | -0.0943 | -75.928
-9 | -0.4892 | 0.00697 | -0.0951 | -70.1865
-8.5 | -0.4298 | 0.00673 | -0.0959 | -63.8633
-8 | -0.37 | 0.00657 | -0.0968 | -56.3166
-7.5 | -0.3099 | 0.00638 | -0.0978 | -48.5737
-7 | -0.2497 | 0.00624 | -0.0988 | -40.016
-6.5 | -0.1893 | 0.00608 | -0.0998 | -31.1349
-6 | -0.1287 | 0.00596 | -0.1008 | -21.594
-5.5 | -0.0681 | 0.00581 | -0.1019 | -11.7212
-5 | -0.0075 | 0.0057 | -0.103 | -1.3158
-4.5 | 0.0532 | 0.00553 | -0.1041 | 9.6203
-4 | 0.1137 | 0.00539 | -0.1052 | 21.0946
-3.5 | 0.1746 | 0.00524 | -0.1064 | 33.3206
-3 | 0.2353 | 0.00514 | -0.1075 | 45.7782
-2.5 | 0.2962 | 0.00503 | -0.1087 | 58.8867
-2 | 0.3571 | 0.00493 | -0.1099 | 72.4341
-1.5 | 0.4176 | 0.00481 | -0.1111 | 86.8191
-1 | 0.4782 | 0.00458 | -0.1124 | 104.4105
-0.5 | 0.5385 | 0.00445 | -0.1136 | 121.0112
0 | 0.5994 | 0.00442 | -0.1149 | 135.6109
0.5 | 0.6595 | 0.00448 | -0.116 | 147.2098
1 | 0.7201 | 0.0045 | -0.1172 | 160.0222
1.5 | 0.78 | 0.00457 | -0.1183 | 170.6783
2 | 0.8403 | 0.00463 | -0.1195 | 181.4903
2.5 | 0.8998 | 0.00475 | -0.1206 | 189.4316
3 | 0.9588 | 0.00489 | -0.1216 | 196.0736
3.5 | 1.0171 | 0.00507 | -0.1225 | 200.6114
4 | 1.0741 | 0.0053 | -0.1232 | 202.6604
4.5 | 1.1298 | 0.0056 | -0.1237 | 201.75
5 | 1.1843 | 0.00593 | -0.124 | 199.7133
5.5 | 1.2361 | 0.00634 | -0.1239 | 194.9685
6 | 1.2867 | 0.00676 | -0.1235 | 190.3402
6.5 | 1.3341 | 0.00723 | -0.1227 | 184.5228
7 | 1.3696 | 0.008 | -0.1197 | 171.2
7.5 | 1.3678 | 0.00907 | -0.1099 | 150.8049
8 | 1.376 | 0.01039 | -0.103 | 132.435
8.5 | 1.3944 | 0.01171 | -0.0982 | 119.0777
9 | 1.418 | 0.01299 | -0.0945 | 109.1609
9.5 | 1.44 | 0.01443 | -0.0908 | 99.7921
10 | 1.4618 | 0.016 | -0.0873 | 91.3625
10.5 | 1.4848 | 0.01758 | -0.0843 | 84.4596
11 | 1.5007 | 0.01963 | -0.0806 | 76.4493
11.5 | 1.5064 | 0.02247 | -0.0763 | 67.0405
12 | 1.5372 | 0.02396 | -0.0747 | 64.1569
12.5 | 1.5504 | 0.02666 | -0.0717 | 58.1545
13 | 1.5624 | 0.0296 | -0.0689 | 52.7838
13.5 | 1.5818 | 0.03218 | -0.067 | 49.1548
14 | 1.6015 | 0.0348 | -0.0653 | 46.0201
14.5 | 1.6209 | 0.03742 | -0.0636 | 43.3164
15 | 1.6519 | 0.04008 | -0.0646 | 41.2151
15.5 | 1.6783 | 0.04368 | -0.0657 | 38.4226
16 | 1.7175 | 0.04704 | -0.0688 | 36.5115
16.5 | 1.7363 | 0.05079 | -0.0688 | 34.1859
17 | 1.7465 | 0.05436 | -0.067 | 32.1284
18 | 1.7334 | 0.06147 | -0.0577 | 28.1991
18.5 | 1.7457 | 0.06562 | -0.0575 | 26.6032
19 | 1.7589 | 0.06973 | -0.0574 | 25.2244
19.5 | 1.7657 | 0.07472 | -0.0576 | 23.6309
20 | 1.7731 | 0.07981 | -0.0581 | 22.2165

## 139. Re 18M Mach 0.10 (1)
BIGFOIL.COM POLAR EXPORT
NACA63-720 a=0.6
NACA63-720 a=0.6 |  |  |  | Cl Max: | 2.006 | at alpha= | 15 | deg
JavaFoil+Calcfoil stall+Eppler ext transition |  |  |  | L/D Max: | 135.851 | at alpha= | 2 | deg
Re: | 18000000 |  |  | Cd Min: | 0.00545 | at alpha= | -3.5 | deg
Mach: | 0.1 |  |  | Cl=0 at alpha= | -4.9062 | deg
|  |  |  | @ Cl=0.1, Cd= | 0.0057233
|  |  |  | @ Cl=0.4, Cd= | 0.0058391
|  |  |  | @ Cl=0.6, Cd= | 0.0056608
alpha (deg) | Cl | Cd | Cm | Cl/Cd
-20 | -0.775 | 0.11272 | -0.057 | -6.878
-19.5 | -0.795 | 0.10154 | -0.059 | -7.826
-19 | -0.807 | 0.09747 | -0.06 | -8.279
-18.5 | -0.825 | 0.08522 | -0.062 | -9.684
-18 | -0.842 | 0.0734 | -0.065 | -11.478
-17.5 | -0.856 | 0.06345 | -0.067 | -13.498
-17 | -0.866 | 0.05543 | -0.069 | -15.63
-16.5 | -0.876 | 0.04599 | -0.071 | -19.048
-16 | -0.875 | 0.04246 | -0.072 | -20.608
-15.5 | -0.875 | 0.03607 | -0.074 | -24.273
-15 | -0.869 | 0.03199 | -0.075 | -27.172
-14.5 | -0.859 | 0.02849 | -0.076 | -30.14
-14 | -0.843 | 0.02553 | -0.078 | -33.039
-13.5 | -0.826 | 0.02253 | -0.079 | -36.655
-13 | -0.807 | 0.01893 | -0.081 | -42.634
-12.5 | -0.783 | 0.01607 | -0.083 | -48.729
-12 | -0.757 | 0.01334 | -0.084 | -56.752
-11.5 | -0.725 | 0.01154 | -0.086 | -62.778
-11 | -0.687 | 0.01054 | -0.087 | -65.154
-10.5 | -0.647 | 0.00959 | -0.089 | -67.492
-10 | -0.606 | 0.00824 | -0.091 | -73.636
-9.5 | -0.554 | 0.00786 | -0.092 | -70.445
-9 | -0.499 | 0.00755 | -0.093 | -66.016
-8.5 | -0.442 | 0.00683 | -0.093 | -64.679
-8 | -0.383 | 0.00663 | -0.094 | -57.786
-7.5 | -0.322 | 0.00643 | -0.095 | -50.108
-7 | -0.261 | 0.00624 | -0.095 | -41.836
-6.5 | -0.199 | 0.0055 | -0.096 | -36.221
-6 | -0.137 | 0.00549 | -0.097 | -24.964
-5.5 | -0.075 | 0.00661 | -0.097 | -11.284
-5 | -0.012 | 0.00653 | -0.098 | -1.78
-4.5 | 0.052 | 0.00647 | -0.099 | 7.971
-4 | 0.115 | 0.00549 | -0.099 | 20.911
-3.5 | 0.178 | 0.00545 | -0.1 | 32.729
-3 | 0.242 | 0.00613 | -0.101 | 39.534
-2.5 | 0.306 | 0.00614 | -0.102 | 49.839
-2 | 0.369 | 0.00612 | -0.102 | 60.4
-1.5 | 0.433 | 0.00554 | -0.103 | 78.134
-1 | 0.496 | 0.00552 | -0.104 | 89.875
-0.5 | 0.56 | 0.00561 | -0.104 | 99.816
0 | 0.623 | 0.00569 | -0.105 | 109.386
0.5 | 0.686 | 0.00619 | -0.106 | 110.872
1 | 0.749 | 0.00628 | -0.106 | 119.268
1.5 | 0.812 | 0.00646 | -0.107 | 125.851
2 | 0.869 | 0.0064 | -0.107 | 135.851
2.5 | 0.929 | 0.00708 | -0.107 | 131.075
3 | 0.988 | 0.00751 | -0.108 | 131.614
3.5 | 1.048 | 0.00787 | -0.108 | 133.173
4 | 1.107 | 0.00829 | -0.108 | 133.599
4.5 | 1.156 | 0.0087 | -0.109 | 132.918
5 | 1.214 | 0.00914 | -0.109 | 132.86
5.5 | 1.271 | 0.00966 | -0.11 | 131.586
6 | 1.328 | 0.01038 | -0.11 | 127.963
6.5 | 1.384 | 0.01106 | -0.11 | 125.115
7 | 1.44 | 0.01179 | -0.111 | 122.116
7.5 | 1.494 | 0.01256 | -0.111 | 118.94
8 | 1.548 | 0.01328 | -0.112 | 116.581
8.5 | 1.599 | 0.01396 | -0.112 | 114.567
9 | 1.649 | 0.01463 | -0.113 | 112.714
9.5 | 1.696 | 0.01545 | -0.113 | 109.779
10 | 1.74 | 0.01726 | -0.113 | 100.837
10.5 | 1.784 | 0.01814 | -0.114 | 98.333
11 | 1.824 | 0.0191 | -0.114 | 95.49
11.5 | 1.862 | 0.0201 | -0.114 | 92.609
12 | 1.896 | 0.02114 | -0.115 | 89.709
12.5 | 1.927 | 0.0222 | -0.115 | 86.805
13 | 1.953 | 0.02336 | -0.115 | 83.59
13.5 | 1.975 | 0.02457 | -0.116 | 80.363
14 | 1.992 | 0.02589 | -0.116 | 76.956
14.5 | 2.004 | 0.02729 | -0.116 | 73.439
15 | 2.006 | 0.02882 | -0.117 | 69.593
15.5 | 2.001 | 0.03031 | -0.117 | 66.027
16 | 1.992 | 0.03201 | -0.117 | 62.219
16.5 | 1.976 | 0.03385 | -0.118 | 58.369
17 | 1.955 | 0.0359 | -0.118 | 54.463
17.5 | 1.929 | 0.03791 | -0.118 | 50.885
18 | 1.898 | 0.04004 | -0.118 | 47.406
18.5 | 1.863 | 0.0421 | -0.119 | 44.266
19 | 1.825 | 0.04434 | -0.119 | 41.151
19.5 | 1.782 | 0.04701 | -0.119 | 37.903
20 | 1.736 | 0.04985 | -0.119 | 34.825

## 140. Re 18M Mach 0.10 (2)
BIGFOIL.COM POLAR EXPORT
NACA63-720 a=0.6
NACA63-720 a=0.6 |  |  |  | Cl Max: | 1.7716 | at alpha= | 20 | deg
XFOIL ncrit=9 |  |  |  | L/D Max: | 204.151 | at alpha= | 4 | deg
Re: | 18000000 |  |  | Cd Min: | 0.08228 | at alpha= | 20 | deg
Mach: | 0.1 |  |  | Cl=0 at alpha= | -4.9379 | deg
|  |  |  | @ Cl=0.1, Cd= | 0.0054357
|  |  |  | @ Cl=0.4, Cd= | 0.0048605
|  |  |  | @ Cl=0.6, Cd= | 0.0044318
alpha (deg) | Cl | Cd | Cm | Cl/Cd
-20 | -1.2659 | 0.04098 | -0.106 | -30.8907
-19.5 | -1.2687 | 0.03602 | -0.1076 | -35.2221
-19 | -1.2748 | 0.03127 | -0.1083 | -40.7675
-18.5 | -1.2758 | 0.02716 | -0.1084 | -46.9735
-18 | -1.2657 | 0.02397 | -0.1081 | -52.8035
-17.5 | -1.2633 | 0.0203 | -0.1076 | -62.2315
-17 | -1.2373 | 0.0184 | -0.107 | -67.2446
-16.5 | -1.2353 | 0.01591 | -0.104 | -77.643
-16 | -1.2343 | 0.01459 | -0.0975 | -84.599
-15.5 | -1.1964 | 0.01371 | -0.0956 | -87.2648
-15 | -1.1522 | 0.01296 | -0.0944 | -88.9043
-14.5 | -1.1043 | 0.01229 | -0.0937 | -89.8535
-14 | -1.0539 | 0.01169 | -0.0932 | -90.154
-13.5 | -1.0017 | 0.01114 | -0.093 | -89.9192
-13 | -0.9479 | 0.01063 | -0.0929 | -89.1722
-12.5 | -0.893 | 0.01014 | -0.093 | -88.0671
-12 | -0.8375 | 0.00966 | -0.0932 | -86.6977
-11.5 | -0.7812 | 0.00922 | -0.0934 | -84.7289
-11 | -0.7243 | 0.00879 | -0.0938 | -82.4005
-10.5 | -0.6668 | 0.00835 | -0.0943 | -79.8563
-10 | -0.6116 | 0.00761 | -0.0945 | -80.3679
-9.5 | -0.5528 | 0.00728 | -0.0952 | -75.9341
-9 | -0.4934 | 0.007 | -0.0959 | -70.4857
-8.5 | -0.4334 | 0.00677 | -0.0967 | -64.0177
-8 | -0.373 | 0.0066 | -0.0976 | -56.5152
-7.5 | -0.3124 | 0.00641 | -0.0985 | -48.7363
-7 | -0.2517 | 0.00625 | -0.0995 | -40.272
-6.5 | -0.1907 | 0.0061 | -0.1005 | -31.2623
-6 | -0.1298 | 0.00598 | -0.1015 | -21.7057
-5.5 | -0.0686 | 0.00583 | -0.1026 | -11.7667
-5 | -0.0076 | 0.00571 | -0.1036 | -1.331
-4.5 | 0.0536 | 0.00555 | -0.1048 | 9.6577
-4 | 0.1145 | 0.0054 | -0.1059 | 21.2037
-3.5 | 0.1759 | 0.00526 | -0.107 | 33.4411
-3 | 0.237 | 0.00516 | -0.1082 | 45.9302
-2.5 | 0.2983 | 0.00504 | -0.1094 | 59.1865
-2 | 0.3596 | 0.00494 | -0.1106 | 72.7935
-1.5 | 0.4206 | 0.00482 | -0.1118 | 87.2614
-1 | 0.4816 | 0.00458 | -0.1131 | 105.1528
-0.5 | 0.5423 | 0.00446 | -0.1143 | 121.5919
0 | 0.6036 | 0.00443 | -0.1156 | 136.2528
0.5 | 0.6642 | 0.00449 | -0.1167 | 147.9287
1 | 0.7252 | 0.00451 | -0.1179 | 160.7982
1.5 | 0.7855 | 0.00458 | -0.119 | 171.5066
2 | 0.8462 | 0.00465 | -0.1202 | 181.9785
2.5 | 0.9061 | 0.00476 | -0.1213 | 190.3571
3 | 0.9657 | 0.0049 | -0.1223 | 197.0816
3.5 | 1.0244 | 0.00507 | -0.1232 | 202.0513
4 | 1.082 | 0.0053 | -0.1239 | 204.1509
4.5 | 1.1376 | 0.00562 | -0.1243 | 202.4199
5.5 | 1.2443 | 0.00637 | -0.1244 | 195.3375
6 | 1.2956 | 0.00677 | -0.1241 | 191.3737
6.5 | 1.3419 | 0.00728 | -0.1229 | 184.3269
7 | 1.3785 | 0.00799 | -0.1201 | 172.5282
7.5 | 1.3711 | 0.00918 | -0.1092 | 149.3573
8 | 1.3779 | 0.01063 | -0.1022 | 129.6237
8.5 | 1.3975 | 0.01197 | -0.0976 | 116.7502
9 | 1.4211 | 0.0133 | -0.0939 | 106.8496
9.5 | 1.4401 | 0.01492 | -0.0898 | 96.5214
10 | 1.4611 | 0.01659 | -0.0863 | 88.0711
10.5 | 1.4828 | 0.0183 | -0.0831 | 81.0273
11.5 | 1.5074 | 0.02317 | -0.0755 | 65.0583
12 | 1.5355 | 0.02493 | -0.0736 | 61.5925
12.5 | 1.5485 | 0.02773 | -0.0706 | 55.842
13 | 1.5594 | 0.03084 | -0.0678 | 50.5642
13.5 | 1.583 | 0.03314 | -0.0661 | 47.767
14 | 1.6017 | 0.03594 | -0.0644 | 44.5659
14.5 | 1.6174 | 0.03903 | -0.0626 | 41.4399
15 | 1.6481 | 0.04164 | -0.0634 | 39.5797
15.5 | 1.6769 | 0.04505 | -0.0645 | 37.2231
16 | 1.7103 | 0.04889 | -0.0671 | 34.9826
16.5 | 1.7281 | 0.05301 | -0.0673 | 32.5995
17 | 1.7373 | 0.05654 | -0.0651 | 30.7269
17.5 | 1.7203 | 0.05925 | -0.0574 | 29.0346
18 | 1.732 | 0.06347 | -0.0569 | 27.2885
18.5 | 1.7423 | 0.06799 | -0.0568 | 25.6258
19 | 1.7505 | 0.07283 | -0.0568 | 24.0354
19.5 | 1.758 | 0.07792 | -0.0571 | 22.5616
20 | 1.7716 | 0.08228 | -0.0576 | 21.5314

## 141. Re 18M Mach 0.25 (1)
BIGFOIL.COM POLAR EXPORT
NACA63-720 a=0.6
NACA63-720 a=0.6 |  |  |  | Cl Max: | 1.976 | at alpha= | 14 | deg
JavaFoil+Calcfoil stall+Eppler ext transition |  |  |  | L/D Max: | 136.264 | at alpha= | 1.5 | deg
Re: | 18000000 |  |  | Cd Min: | 0.00549 | at alpha= | -3.5 | deg
Mach: | 0.25 |  |  | Cl=0 at alpha= | -4.9077 | deg
|  |  |  | @ Cl=0.1, Cd= | 0.0065655
|  |  |  | @ Cl=0.4, Cd= | 0.0060215
|  |  |  | @ Cl=0.6, Cd= | 0.00575
alpha (deg) | Cl | Cd | Cm | Cl/Cd
-19 | -0.478 | 0.13431 | -0.052 | -3.559
-18.5 | -0.524 | 0.12502 | -0.054 | -4.19
-18 | -0.565 | 0.11839 | -0.055 | -4.77
-17.5 | -0.604 | 0.10821 | -0.057 | -5.579
-17 | -0.64 | 0.09706 | -0.06 | -6.594
-16.5 | -0.674 | 0.08437 | -0.063 | -7.993
-16 | -0.716 | 0.06222 | -0.069 | -11.511
-15.5 | -0.743 | 0.05192 | -0.072 | -14.302
-15 | -0.761 | 0.04461 | -0.074 | -17.052
-14.5 | -0.773 | 0.03758 | -0.076 | -20.576
-14 | -0.775 | 0.03413 | -0.077 | -22.7
-13.5 | -0.775 | 0.02811 | -0.079 | -27.576
-13 | -0.766 | 0.02466 | -0.081 | -31.047
-12.5 | -0.753 | 0.02066 | -0.083 | -36.433
-12 | -0.733 | 0.01785 | -0.084 | -41.051
-11.5 | -0.709 | 0.01492 | -0.086 | -47.479
-11 | -0.68 | 0.01234 | -0.088 | -55.128
-10.5 | -0.643 | 0.01095 | -0.09 | -58.727
-10 | -0.604 | 0.00937 | -0.092 | -64.485
-9.5 | -0.563 | 0.00825 | -0.094 | -68.225
-9 | -0.509 | 0.00789 | -0.095 | -64.451
-8.5 | -0.451 | 0.00698 | -0.096 | -64.702
-8 | -0.392 | 0.00679 | -0.097 | -57.772
-7.5 | -0.33 | 0.00656 | -0.097 | -50.319
-7 | -0.268 | 0.00638 | -0.098 | -41.953
-6.5 | -0.205 | 0.00555 | -0.099 | -36.853
-6 | -0.141 | 0.00553 | -0.099 | -25.457
-5.5 | -0.077 | 0.00551 | -0.1 | -13.889
-5 | -0.012 | 0.0066 | -0.101 | -1.808
-4.5 | 0.053 | 0.00658 | -0.102 | 8.041
-4 | 0.118 | 0.00656 | -0.102 | 17.993
-3.5 | 0.183 | 0.00549 | -0.103 | 33.336
-3 | 0.249 | 0.00552 | -0.104 | 45.139
-2.5 | 0.314 | 0.00558 | -0.104 | 56.341
-2 | 0.38 | 0.0062 | -0.105 | 61.199
-1.5 | 0.445 | 0.00562 | -0.106 | 79.142
-1 | 0.51 | 0.00565 | -0.106 | 90.242
-0.5 | 0.575 | 0.0057 | -0.107 | 100.878
0 | 0.64 | 0.00583 | -0.108 | 109.84
0.5 | 0.705 | 0.00636 | -0.109 | 110.795
1 | 0.77 | 0.00645 | -0.109 | 119.299
1.5 | 0.828 | 0.00607 | -0.109 | 136.264
2 | 0.89 | 0.00695 | -0.109 | 127.963
2.5 | 0.951 | 0.00734 | -0.11 | 129.626
3 | 1.012 | 0.00781 | -0.11 | 129.665
3.5 | 1.074 | 0.00821 | -0.111 | 130.778
4 | 1.135 | 0.00865 | -0.111 | 131.139
4.5 | 1.184 | 0.0091 | -0.111 | 130.133
5 | 1.243 | 0.0096 | -0.112 | 129.482
5.5 | 1.302 | 0.01019 | -0.112 | 127.755
6 | 1.359 | 0.01097 | -0.113 | 123.89
6.5 | 1.417 | 0.01174 | -0.113 | 120.697
7 | 1.473 | 0.01255 | -0.114 | 117.421
7.5 | 1.528 | 0.01361 | -0.114 | 112.278
8 | 1.583 | 0.0142 | -0.114 | 111.522
8.5 | 1.635 | 0.01495 | -0.115 | 109.345
9 | 1.684 | 0.0157 | -0.115 | 107.299
9.5 | 1.731 | 0.01668 | -0.116 | 103.771
10 | 1.774 | 0.0187 | -0.116 | 94.882
10.5 | 1.816 | 0.01972 | -0.116 | 92.121
11 | 1.854 | 0.02076 | -0.117 | 89.307
11.5 | 1.888 | 0.02194 | -0.117 | 86.025
12 | 1.917 | 0.02317 | -0.117 | 82.755
12.5 | 1.942 | 0.0244 | -0.118 | 79.604
13 | 1.959 | 0.02576 | -0.118 | 76.06
13.5 | 1.971 | 0.02727 | -0.119 | 72.269
14 | 1.976 | 0.02877 | -0.119 | 68.677
14.5 | 1.973 | 0.03063 | -0.119 | 64.407
15 | 1.954 | 0.03256 | -0.119 | 60.009
15.5 | 1.926 | 0.03446 | -0.12 | 55.888
16 | 1.888 | 0.03667 | -0.12 | 51.489
16.5 | 1.841 | 0.03931 | -0.12 | 46.831
17 | 1.785 | 0.04171 | -0.12 | 42.788
17.5 | 1.72 | 0.04442 | -0.121 | 38.719
18 | 1.646 | 0.04798 | -0.121 | 34.307
18.5 | 1.564 | 0.0518 | -0.121 | 30.19
19 | 1.477 | 0.05513 | -0.121 | 26.781

## 142. Re 18M Mach 0.25 (2)
BIGFOIL.COM POLAR EXPORT
NACA63-720 a=0.6
NACA63-720 a=0.6 |  |  |  | Cl Max: | 1.7401 | at alpha= | 20 | deg
XFOIL ncrit=9 |  |  |  | L/D Max: | 210.655 | at alpha= | 4 | deg
Re: | 18000000 |  |  | Cd Min: | 0.09915 | at alpha= | 20 | deg
Mach: | 0.25 |  |  | Cl=0 at alpha= | -4.9379 | deg
|  |  |  | @ Cl=0.1, Cd= | 0.0055384
|  |  |  | @ Cl=0.4, Cd= | 0.0049535
|  |  |  | @ Cl=0.6, Cd= | 0.004497
alpha (deg) | Cl | Cd | Cm | Cl/Cd
-20 | -1.1186 | 0.06613 | -0.1048 | -16.9152
-19.5 | -1.1405 | 0.0573 | -0.1101 | -19.904
-19 | -1.1621 | 0.04915 | -0.1145 | -23.6439
-18.5 | -1.1753 | 0.0424 | -0.1174 | -27.7193
-18 | -1.1787 | 0.03701 | -0.119 | -31.8481
-17.5 | -1.1894 | 0.03168 | -0.1199 | -37.5442
-17 | -1.1784 | 0.02812 | -0.1198 | -41.9061
-16.5 | -1.1768 | 0.02414 | -0.1192 | -48.749
-16 | -1.1695 | 0.02055 | -0.1184 | -56.91
-15.5 | -1.1564 | 0.01755 | -0.1172 | -65.8917
-15 | -1.1542 | 0.01521 | -0.1132 | -75.8843
-14.5 | -1.1384 | 0.01401 | -0.1074 | -81.2562
-14 | -1.0942 | 0.01309 | -0.1052 | -83.5905
-13.5 | -1.0444 | 0.01229 | -0.1036 | -84.9797
-13 | -0.991 | 0.01156 | -0.1024 | -85.7266
-12.5 | -0.9348 | 0.01092 | -0.1016 | -85.6044
-12 | -0.877 | 0.01035 | -0.1011 | -84.7343
-11.5 | -0.8178 | 0.00985 | -0.1007 | -83.0254
-11 | -0.7579 | 0.00935 | -0.1005 | -81.0588
-10.5 | -0.6976 | 0.00885 | -0.1005 | -78.8249
-10 | -0.6365 | 0.00844 | -0.1006 | -75.4147
-9.5 | -0.5783 | 0.00764 | -0.1005 | -75.6937
-9 | -0.5163 | 0.00729 | -0.1009 | -70.823
-8.5 | -0.4534 | 0.00699 | -0.1014 | -64.8641
-8 | -0.3902 | 0.00674 | -0.102 | -57.8932
-7.5 | -0.3266 | 0.00657 | -0.1028 | -49.7108
-7 | -0.263 | 0.00636 | -0.1036 | -41.3522
-6.5 | -0.1992 | 0.00623 | -0.1044 | -31.9743
-6 | -0.1354 | 0.00606 | -0.1054 | -22.3432
-5.5 | -0.0716 | 0.00594 | -0.1063 | -12.0539
-5 | -0.0079 | 0.00579 | -0.1074 | -1.3644
-4.5 | 0.0557 | 0.00565 | -0.1084 | 9.8584
-4 | 0.1192 | 0.00549 | -0.1095 | 21.7122
-3.5 | 0.1829 | 0.00533 | -0.1107 | 34.3152
-3 | 0.2464 | 0.00522 | -0.1118 | 47.2031
-2.5 | 0.3103 | 0.0051 | -0.1131 | 60.8431
-2 | 0.3736 | 0.00502 | -0.1143 | 74.4223
-1.5 | 0.4371 | 0.00486 | -0.1155 | 89.9383
-1 | 0.5002 | 0.00463 | -0.1168 | 108.0346
-0.5 | 0.5633 | 0.00452 | -0.1181 | 124.6239
0 | 0.6271 | 0.00448 | -0.1194 | 139.9777
0.5 | 0.69 | 0.00454 | -0.1206 | 151.9824
1 | 0.7533 | 0.00456 | -0.1219 | 165.1974
1.5 | 0.8159 | 0.00464 | -0.123 | 175.8405
2 | 0.879 | 0.00472 | -0.1242 | 186.2288
2.5 | 0.9412 | 0.00484 | -0.1252 | 194.4628
3 | 1.0036 | 0.00495 | -0.1263 | 202.7475
3.5 | 1.0649 | 0.00512 | -0.1272 | 207.9883
4 | 1.1249 | 0.00534 | -0.1278 | 210.6554
4.5 | 1.1824 | 0.00567 | -0.1281 | 208.5362
5 | 1.2378 | 0.00606 | -0.128 | 204.2574
5.5 | 1.2913 | 0.00646 | -0.1275 | 199.8916
6 | 1.3404 | 0.00696 | -0.1263 | 192.5862
6.5 | 1.3831 | 0.00755 | -0.1239 | 183.1921
7 | 1.4049 | 0.00814 | -0.1175 | 172.5921
7.5 | 1.404 | 0.00959 | -0.1083 | 146.4025
8 | 1.3993 | 0.01178 | -0.0998 | 118.7861
8.5 | 1.4127 | 0.01363 | -0.0944 | 103.6464
9 | 1.4291 | 0.01554 | -0.0898 | 91.9627
9.5 | 1.4503 | 0.01734 | -0.0859 | 83.639
10 | 1.4683 | 0.01942 | -0.082 | 75.6076
10.5 | 1.488 | 0.0216 | -0.0786 | 68.8889
11 | 1.5054 | 0.02406 | -0.0752 | 62.5686
11.5 | 1.5107 | 0.02743 | -0.0712 | 55.0747
12 | 1.5393 | 0.0295 | -0.0693 | 52.1797
12.5 | 1.5483 | 0.03302 | -0.0662 | 46.8898
13 | 1.5568 | 0.03675 | -0.0634 | 42.3619
13.5 | 1.5754 | 0.03992 | -0.0615 | 39.4639
14 | 1.5944 | 0.04313 | -0.0599 | 36.9673
14.5 | 1.6102 | 0.04679 | -0.0584 | 34.4133
15 | 1.6307 | 0.05016 | -0.0579 | 32.51
15.5 | 1.6449 | 0.05413 | -0.0566 | 30.388
16 | 1.6586 | 0.05821 | -0.0555 | 28.4934
16.5 | 1.6717 | 0.06249 | -0.0546 | 26.7515
17 | 1.6882 | 0.0666 | -0.0541 | 25.3483
17.5 | 1.6985 | 0.07149 | -0.0539 | 23.7586
18 | 1.7074 | 0.07673 | -0.0539 | 22.2521
18.5 | 1.7169 | 0.08204 | -0.0542 | 20.9276
19 | 1.723 | 0.08782 | -0.0548 | 19.6197
19.5 | 1.737 | 0.09276 | -0.0554 | 18.7257
20 | 1.7401 | 0.09915 | -0.0566 | 17.5502

## 143. Re 18M Mach 0.50 (1)
BIGFOIL.COM POLAR EXPORT
NACA63-720 a=0.6
NACA63-720 a=0.6 |  |  |  | Cl Max: | 1.881 | at alpha= | 10.5 | deg
JavaFoil+Calcfoil stall+Eppler ext transition |  |  |  | L/D Max: | 123.473 | at alpha= | 2.5 | deg
Re: | 18000000 |  |  | Cd Min: | 0.00603 | at alpha= | -2.5 | deg
Mach: | 0.5 |  |  | Cl=0 at alpha= | -4.9097 | deg
|  |  |  | @ Cl=0.1, Cd= | 0.0070431
|  |  |  | @ Cl=0.4, Cd= | 0.0065804
|  |  |  | @ Cl=0.6, Cd= | 0.0066138
alpha (deg) | Cl | Cd | Cm | Cl/Cd
-20 | -0.884 | 0.1912 | -0.054 | -4.621
-19.5 | -0.856 | 0.18024 | -0.055 | -4.748
-19 | -0.826 | 0.17193 | -0.055 | -4.806
-18.5 | -0.796 | 0.16773 | -0.055 | -4.748
-18 | -0.767 | 0.16302 | -0.055 | -4.703
-17.5 | -0.736 | 0.15912 | -0.054 | -4.627
-17 | -0.711 | 0.13205 | -0.057 | -5.382
-16.5 | -0.681 | 0.12649 | -0.056 | -5.38
-16 | -0.65 | 0.12552 | -0.055 | -5.174
-15.5 | -0.62 | 0.11731 | -0.054 | -5.282
-15 | -0.592 | 0.10905 | -0.056 | -5.426
-14.5 | -0.566 | 0.09749 | -0.06 | -5.801
-14 | -0.541 | 0.08441 | -0.065 | -6.41
-13.5 | -0.544 | 0.0485 | -0.082 | -11.21
-13 | -0.525 | 0.03562 | -0.087 | -14.735
-12.5 | -0.444 | 0.08522 | -0.055 | -5.215
-12 | -0.42 | 0.0726 | -0.064 | -5.785
-11.5 | -0.425 | 0.03431 | -0.087 | -12.378
-11 | -0.356 | 0.07888 | -0.054 | -4.512
-10.5 | -0.343 | 0.04966 | -0.078 | -6.899
-10 | -0.429 | 0.02596 | -0.092 | -16.537
-9.5 | -0.503 | 0.0201 | -0.095 | -25.037
-9 | -0.496 | 0.01447 | -0.1 | -34.3
-8.5 | -0.462 | 0.01176 | -0.102 | -39.284
-8 | -0.414 | 0.00989 | -0.105 | -41.902
-7.5 | -0.361 | 0.00744 | -0.109 | -48.563
-7 | -0.295 | 0.0071 | -0.109 | -41.488
-6.5 | -0.226 | 0.00771 | -0.11 | -29.306
-6 | -0.156 | 0.00747 | -0.111 | -20.897
-5.5 | -0.085 | 0.00727 | -0.112 | -11.693
-5 | -0.013 | 0.00716 | -0.113 | -1.853
-4.5 | 0.059 | 0.00706 | -0.113 | 8.362
-4 | 0.132 | 0.00703 | -0.114 | 18.731
-3.5 | 0.205 | 0.00675 | -0.115 | 30.276
-3 | 0.279 | 0.00671 | -0.116 | 41.511
-2.5 | 0.351 | 0.00603 | -0.117 | 58.254
-2 | 0.424 | 0.00685 | -0.117 | 61.986
-1.5 | 0.497 | 0.00613 | -0.117 | 81.158
-1 | 0.57 | 0.00677 | -0.118 | 84.19
-0.5 | 0.643 | 0.00639 | -0.118 | 100.658
0 | 0.704 | 0.00714 | -0.119 | 98.62
0.5 | 0.774 | 0.00694 | -0.119 | 111.55
1 | 0.844 | 0.00713 | -0.12 | 118.461
1.5 | 0.914 | 0.00772 | -0.12 | 118.394
2 | 0.983 | 0.00813 | -0.121 | 120.86
2.5 | 1.052 | 0.00852 | -0.121 | 123.473
3 | 1.12 | 0.00933 | -0.122 | 119.936
3.5 | 1.188 | 0.00995 | -0.122 | 119.413
4 | 1.256 | 0.01063 | -0.123 | 118.154
4.5 | 1.303 | 0.01127 | -0.123 | 115.54
5 | 1.367 | 0.01205 | -0.124 | 113.407
5.5 | 1.431 | 0.01296 | -0.124 | 110.376
6 | 1.493 | 0.01421 | -0.125 | 105.112
6.5 | 1.555 | 0.01542 | -0.125 | 100.827
7 | 1.615 | 0.01684 | -0.125 | 95.847
7.5 | 1.672 | 0.01813 | -0.126 | 92.237
8 | 1.728 | 0.0194 | -0.126 | 89.059
8.5 | 1.777 | 0.02072 | -0.127 | 85.774
9 | 1.816 | 0.02382 | -0.127 | 76.218
9.5 | 1.849 | 0.02552 | -0.127 | 72.447
10 | 1.872 | 0.0275 | -0.128 | 68.069
10.5 | 1.881 | 0.02978 | -0.128 | 63.168
11 | 1.861 | 0.03222 | -0.128 | 57.759
11.5 | 1.795 | 0.03508 | -0.129 | 51.159
12 | 1.605 | 0.03925 | -0.129 | 40.878
12.5 | 1.149 | 0.04351 | -0.129 | 26.419
13 | 1.176 | 0.04958 | -0.129 | 23.727
13.5 | 1.207 | 0.04953 | -0.13 | 24.376
14 | 1.236 | 0.05297 | -0.13 | 23.326
14.5 | 1.262 | 0.05908 | -0.13 | 21.359
15 | 1.282 | 0.06956 | -0.129 | 18.424
15.5 | 1.277 | 0.09072 | -0.123 | 14.076

## 144. Re 18M Mach 0.50 (2)
BIGFOIL.COM POLAR EXPORT
NACA63-720 a=0.6
NACA63-720 a=0.6 |  |  |  | Cl Max: | 1.6942 | at alpha= | 19 | deg
XFOIL ncrit=9 |  |  |  | L/D Max: | 221.626 | at alpha= | 4.5 | deg
Re: | 18000000 |  |  | Cd Min: | 0.14138 | at alpha= | 19 | deg
Mach: | 0.5 |  |  | Cl=0 at alpha= | -99 | deg
|  |  |  | @ Cl=0.1, Cd= | 0.00484
|  |  |  | @ Cl=0.4, Cd= | 0.00484
|  |  |  | @ Cl=0.6, Cd= | 0.00484
alpha (deg) | Cl | Cd | Cm | Cl/Cd
0 | 0.7336 | 0.00484 | -0.1365 | 151.5702
0.5 | 0.808 | 0.00487 | -0.1379 | 165.9138
1 | 0.8809 | 0.00495 | -0.1391 | 177.9596
1.5 | 0.955 | 0.00501 | -0.1403 | 190.6188
2 | 1.0276 | 0.00517 | -0.1412 | 198.7621
2.5 | 1.0998 | 0.00532 | -0.142 | 206.7293
3 | 1.1706 | 0.00553 | -0.1425 | 211.6817
3.5 | 1.2415 | 0.0057 | -0.1428 | 217.807
4 | 1.31 | 0.00595 | -0.1426 | 220.1681
4.5 | 1.3763 | 0.00621 | -0.1419 | 221.6264
5 | 1.4304 | 0.00666 | -0.1391 | 214.7748
5.5 | 1.4428 | 0.00754 | -0.1294 | 191.3528
6 | 1.4643 | 0.00895 | -0.1223 | 163.6089
6.5 | 1.4796 | 0.01083 | -0.115 | 136.6205
7 | 1.4906 | 0.01306 | -0.1076 | 114.1348
7.5 | 1.5006 | 0.01549 | -0.1005 | 96.8754
8 | 1.5134 | 0.01803 | -0.0943 | 83.9379
8.5 | 1.5067 | 0.02168 | -0.0867 | 69.4972
9 | 1.5059 | 0.02548 | -0.0805 | 59.1013
9.5 | 1.5051 | 0.02956 | -0.0749 | 50.9168
10 | 1.5115 | 0.03361 | -0.0703 | 44.9717
10.5 | 1.511 | 0.03839 | -0.0661 | 39.3592
11 | 1.5191 | 0.04293 | -0.0627 | 35.3855
11.5 | 1.5298 | 0.04756 | -0.0599 | 32.1657
12 | 1.5409 | 0.05238 | -0.0576 | 29.4177
12.5 | 1.5511 | 0.05754 | -0.0556 | 26.9569
13 | 1.5527 | 0.06363 | -0.054 | 24.402
14 | 1.5495 | 0.07734 | -0.0523 | 20.0349
14.5 | 1.5589 | 0.08362 | -0.0521 | 18.6427
15 | 1.5756 | 0.08939 | -0.052 | 17.6261
15.5 | 1.5943 | 0.09511 | -0.0521 | 16.7627
16 | 1.6087 | 0.10141 | -0.0526 | 15.8633
17 | 1.6362 | 0.11385 | -0.0537 | 14.3715
17.5 | 1.6499 | 0.12066 | -0.0551 | 13.674
18 | 1.6674 | 0.12717 | -0.0565 | 13.1116
18.5 | 1.6819 | 0.13412 | -0.0583 | 12.5403
19 | 1.6942 | 0.14138 | -0.0605 | 11.9833

## 145. Re 20M Mach 0.00 (1)
BIGFOIL.COM POLAR EXPORT
NACA63-720 a=0.6
NACA63-720 a=0.6 |  |  |  | Cl Max: | 2.012 | at alpha= | 15 | deg
JavaFoil+Calcfoil stall+Eppler ext transition |  |  |  | L/D Max: | 133.856 | at alpha= | 4 | deg
Re: | 20000000 |  |  | Cd Min: | 0.00479 | at alpha= | -7 | deg
Mach: | 0 |  |  | Cl=0 at alpha= | -4.9048 | deg
|  |  |  | @ Cl=0.1, Cd= | 0.0063544
|  |  |  | @ Cl=0.4, Cd= | 0.0057856
|  |  |  | @ Cl=0.6, Cd= | 0.0056887
alpha (deg) | Cl | Cd | Cm | Cl/Cd
-20 | -0.825 | 0.10154 | -0.059 | -8.124
-19.5 | -0.843 | 0.08958 | -0.062 | -9.41
-19 | -0.852 | 0.08552 | -0.062 | -9.964
-18.5 | -0.867 | 0.07436 | -0.064 | -11.666
-18 | -0.88 | 0.06434 | -0.066 | -13.683
-17.5 | -0.889 | 0.0567 | -0.068 | -15.681
-17 | -0.894 | 0.05018 | -0.07 | -17.826
-16.5 | -0.9 | 0.04226 | -0.072 | -21.294
-16 | -0.895 | 0.03915 | -0.072 | -22.872
-15.5 | -0.892 | 0.03348 | -0.074 | -26.658
-15 | -0.883 | 0.02998 | -0.075 | -29.447
-14.5 | -0.87 | 0.02677 | -0.077 | -32.488
-14 | -0.855 | 0.02303 | -0.078 | -37.139
-13.5 | -0.838 | 0.01953 | -0.08 | -42.932
-13 | -0.815 | 0.01726 | -0.081 | -47.186
-12.5 | -0.789 | 0.01482 | -0.083 | -53.263
-12 | -0.761 | 0.01238 | -0.085 | -61.514
-11.5 | -0.726 | 0.01113 | -0.086 | -65.256
-11 | -0.69 | 0.00933 | -0.088 | -73.935
-10.5 | -0.655 | 0.00848 | -0.09 | -77.256
-10 | -0.605 | 0.00802 | -0.091 | -75.364
-9.5 | -0.552 | 0.00764 | -0.091 | -72.173
-9 | -0.497 | 0.00743 | -0.092 | -66.827
-8.5 | -0.44 | 0.00666 | -0.093 | -66.035
-8 | -0.381 | 0.00648 | -0.093 | -58.876
-7.5 | -0.321 | 0.00634 | -0.094 | -50.606
-7 | -0.26 | 0.00479 | -0.095 | -54.296
-6.5 | -0.198 | 0.00546 | -0.096 | -36.347
-6 | -0.136 | 0.00544 | -0.096 | -25.083
-5.5 | -0.074 | 0.00544 | -0.097 | -13.641
-5 | -0.012 | 0.00548 | -0.098 | -2.108
-4.5 | 0.051 | 0.00644 | -0.098 | 7.968
-4 | 0.114 | 0.00633 | -0.099 | 18.062
-3.5 | 0.177 | 0.00615 | -0.1 | 28.865
-3 | 0.241 | 0.00612 | -0.1 | 39.389
-2.5 | 0.304 | 0.00608 | -0.101 | 50.05
-2 | 0.368 | 0.00607 | -0.102 | 60.568
-1.5 | 0.431 | 0.00551 | -0.102 | 78.204
-1 | 0.494 | 0.00552 | -0.103 | 89.372
-0.5 | 0.557 | 0.0056 | -0.104 | 99.348
0 | 0.62 | 0.00573 | -0.104 | 108.238
0.5 | 0.683 | 0.0058 | -0.105 | 117.615
1 | 0.746 | 0.00629 | -0.106 | 118.61
1.5 | 0.808 | 0.0065 | -0.107 | 124.379
2 | 0.865 | 0.0065 | -0.106 | 133.038
2.5 | 0.924 | 0.00722 | -0.107 | 128.03
3 | 0.984 | 0.00753 | -0.107 | 130.717
3.5 | 1.043 | 0.00787 | -0.108 | 132.581
4 | 1.103 | 0.00824 | -0.108 | 133.856
4.5 | 1.151 | 0.00865 | -0.108 | 133.16
5 | 1.209 | 0.00906 | -0.109 | 133.464
5.5 | 1.266 | 0.00969 | -0.109 | 130.646
6 | 1.323 | 0.0103 | -0.11 | 128.364
6.5 | 1.379 | 0.01093 | -0.11 | 126.195
7 | 1.434 | 0.01168 | -0.11 | 122.823
7.5 | 1.489 | 0.01234 | -0.111 | 120.608
8 | 1.542 | 0.01296 | -0.111 | 118.977
8.5 | 1.594 | 0.01359 | -0.112 | 117.297
9 | 1.643 | 0.01426 | -0.112 | 115.226
9.5 | 1.691 | 0.0151 | -0.112 | 111.996
10 | 1.735 | 0.01674 | -0.113 | 103.615
10.5 | 1.779 | 0.0176 | -0.113 | 101.09
11 | 1.82 | 0.0185 | -0.114 | 98.384
11.5 | 1.858 | 0.01946 | -0.114 | 95.471
12 | 1.893 | 0.02041 | -0.114 | 92.769
12.5 | 1.925 | 0.02149 | -0.115 | 89.58
13 | 1.951 | 0.02257 | -0.115 | 86.445
13.5 | 1.975 | 0.02366 | -0.115 | 83.464
14 | 1.994 | 0.02496 | -0.116 | 79.869
14.5 | 2.008 | 0.02632 | -0.116 | 76.29
15 | 2.012 | 0.0277 | -0.116 | 72.655
15.5 | 2.011 | 0.02921 | -0.117 | 68.834
16 | 2.005 | 0.03069 | -0.117 | 65.306
16.5 | 1.993 | 0.03249 | -0.117 | 61.333
17 | 1.976 | 0.03438 | -0.118 | 57.469
17.5 | 1.955 | 0.03623 | -0.118 | 53.958
18 | 1.929 | 0.03826 | -0.118 | 50.412
18.5 | 1.899 | 0.04037 | -0.118 | 47.041
19 | 1.866 | 0.04227 | -0.118 | 44.139
19.5 | 1.829 | 0.04484 | -0.119 | 40.781
20 | 1.789 | 0.04743 | -0.119 | 37.713

## 146. Re 20M Mach 0.00 (2)
BIGFOIL.COM POLAR EXPORT
NACA63-720 a=0.6
NACA63-720 a=0.6 |  |  |  | Cl Max: | 1.7813 | at alpha= | 20 | deg
XFOIL ncrit=9 |  |  |  | L/D Max: | 202.241 | at alpha= | 4 | deg
Re: | 20000000 |  |  | Cd Min: | 0.07877 | at alpha= | 20 | deg
Mach: | 0 |  |  | Cl=0 at alpha= | -4.9366 | deg
|  |  |  | @ Cl=0.1, Cd= | 0.0053705
|  |  |  | @ Cl=0.4, Cd= | 0.0048184
|  |  |  | @ Cl=0.6, Cd= | 0.0044102
alpha (deg) | Cl | Cd | Cm | Cl/Cd
-20 | -1.304 | 0.03597 | -0.1051 | -36.2524
-19 | -1.3049 | 0.02764 | -0.1061 | -47.2106
-18.5 | -1.3009 | 0.02406 | -0.1059 | -54.069
-18 | -1.2878 | 0.02116 | -0.1056 | -60.8601
-17.5 | -1.2852 | 0.01788 | -0.1044 | -71.8792
-17 | -1.2607 | 0.01643 | -0.103 | -76.7316
-16.5 | -1.2714 | 0.01476 | -0.0957 | -86.1382
-16 | -1.2373 | 0.01382 | -0.0936 | -89.5297
-15.5 | -1.1949 | 0.01306 | -0.0924 | -91.4931
-15 | -1.1484 | 0.0124 | -0.0916 | -92.6129
-14.5 | -1.0994 | 0.01181 | -0.0912 | -93.0906
-14 | -1.0484 | 0.01126 | -0.091 | -93.1083
-13.5 | -0.9959 | 0.01075 | -0.091 | -92.6419
-13 | -0.9421 | 0.01027 | -0.0911 | -91.7332
-12.5 | -0.8873 | 0.00982 | -0.0914 | -90.3564
-12 | -0.832 | 0.00938 | -0.0917 | -88.6994
-11.5 | -0.7759 | 0.00897 | -0.0921 | -86.4994
-11 | -0.7193 | 0.00855 | -0.0926 | -84.1287
-10.5 | -0.6622 | 0.00815 | -0.0931 | -81.2515
-10 | -0.6073 | 0.00746 | -0.0935 | -81.4075
-9.5 | -0.5489 | 0.00712 | -0.0942 | -77.0927
-9 | -0.4899 | 0.00686 | -0.095 | -71.414
-8.5 | -0.4304 | 0.00667 | -0.0959 | -64.5277
-8 | -0.3705 | 0.00646 | -0.0968 | -57.3529
-7.5 | -0.3104 | 0.00632 | -0.0978 | -49.1139
-7 | -0.2501 | 0.00613 | -0.0987 | -40.7993
-6.5 | -0.1897 | 0.00602 | -0.0998 | -31.5116
-6 | -0.129 | 0.00586 | -0.1008 | -22.0137
-5.5 | -0.0684 | 0.00576 | -0.1019 | -11.875
-5 | -0.0077 | 0.00561 | -0.103 | -1.3725
-4 | 0.1137 | 0.00534 | -0.1052 | 21.2921
-3.5 | 0.1745 | 0.0052 | -0.1064 | 33.5577
-3 | 0.2353 | 0.00509 | -0.1075 | 46.2279
-2.5 | 0.2964 | 0.00499 | -0.1087 | 59.3988
-2 | 0.357 | 0.00491 | -0.1099 | 72.7088
-1.5 | 0.418 | 0.00478 | -0.1112 | 87.4477
-1 | 0.4784 | 0.0046 | -0.1124 | 104
-0.5 | 0.5388 | 0.00443 | -0.1137 | 121.6253
0 | 0.5993 | 0.00441 | -0.1149 | 135.8957
0.5 | 0.6599 | 0.00443 | -0.1161 | 148.9616
1 | 0.72 | 0.00451 | -0.1172 | 159.6452
1.5 | 0.7805 | 0.00453 | -0.1184 | 172.2958
2 | 0.8402 | 0.00463 | -0.1195 | 181.4687
2.5 | 0.9002 | 0.00469 | -0.1206 | 191.9403
3 | 0.9591 | 0.00486 | -0.1216 | 197.3457
3.5 | 1.0171 | 0.00505 | -0.1225 | 201.4059
4 | 1.0739 | 0.00531 | -0.1232 | 202.2411
4.5 | 1.1284 | 0.00566 | -0.1235 | 199.364
5 | 1.1826 | 0.00601 | -0.1237 | 196.772
5.5 | 1.2342 | 0.00642 | -0.1236 | 192.243
6 | 1.2845 | 0.00684 | -0.1232 | 187.7924
6.5 | 1.3321 | 0.0073 | -0.1223 | 182.4795
7 | 1.3632 | 0.00818 | -0.1186 | 166.6504
7.5 | 1.3602 | 0.00923 | -0.1086 | 147.3673
8 | 1.373 | 0.01047 | -0.1025 | 131.1366
9 | 1.4214 | 0.01282 | -0.0949 | 110.8736
9.5 | 1.4424 | 0.01429 | -0.0911 | 100.9377
10 | 1.4612 | 0.01598 | -0.0872 | 91.4393
10.5 | 1.487 | 0.01744 | -0.0845 | 85.2638
11 | 1.5034 | 0.01944 | -0.0809 | 77.3354
11.5 | 1.5102 | 0.0222 | -0.0766 | 68.027
12 | 1.5381 | 0.02385 | -0.0747 | 64.4906
12.5 | 1.5542 | 0.02638 | -0.072 | 58.9158
13 | 1.5677 | 0.02918 | -0.0693 | 53.7252
13.5 | 1.5889 | 0.03163 | -0.0674 | 50.234
14 | 1.6094 | 0.03415 | -0.0657 | 47.1274
14.5 | 1.629 | 0.03683 | -0.0641 | 44.2302
15 | 1.6541 | 0.03929 | -0.0638 | 42.0998
15.5 | 1.6777 | 0.04262 | -0.0641 | 39.3641
16 | 1.7103 | 0.04576 | -0.0656 | 37.3754
16.5 | 1.7421 | 0.04983 | -0.0685 | 34.9609
17 | 1.7605 | 0.05361 | -0.0684 | 32.839
17.5 | 1.7644 | 0.0576 | -0.0662 | 30.6319
19 | 1.7656 | 0.06893 | -0.0575 | 25.6144
19.5 | 1.7743 | 0.07368 | -0.0576 | 24.0812
20 | 1.7813 | 0.07877 | -0.058 | 22.6139

## 147. Re 20M Mach 0.10 (1)
BIGFOIL.COM POLAR EXPORT
NACA63-720 a=0.6
NACA63-720 a=0.6 |  |  |  | Cl Max: | 2.007 | at alpha= | 15 | deg
JavaFoil+Calcfoil stall+Eppler ext transition |  |  |  | L/D Max: | 140.683 | at alpha= | 2 | deg
Re: | 20000000 |  |  | Cd Min: | 0.00544 | at alpha= | -6 | deg
Mach: | 0.1 |  |  | Cl=0 at alpha= | -4.9062 | deg
|  |  |  | @ Cl=0.1, Cd= | 0.0063891
|  |  |  | @ Cl=0.4, Cd= | 0.0058181
|  |  |  | @ Cl=0.6, Cd= | 0.0057008
alpha (deg) | Cl | Cd | Cm | Cl/Cd
-20 | -0.777 | 0.10972 | -0.058 | -7.085
-19.5 | -0.797 | 0.09841 | -0.06 | -8.101
-19 | -0.809 | 0.09542 | -0.06 | -8.474
-18.5 | -0.828 | 0.08287 | -0.063 | -9.985
-18 | -0.844 | 0.07154 | -0.065 | -11.803
-17.5 | -0.859 | 0.06138 | -0.067 | -13.992
-17 | -0.868 | 0.05381 | -0.069 | -16.136
-16.5 | -0.878 | 0.04477 | -0.071 | -19.605
-16 | -0.876 | 0.04165 | -0.072 | -21.037
-15.5 | -0.877 | 0.03517 | -0.074 | -24.929
-15 | -0.87 | 0.03132 | -0.075 | -27.784
-14.5 | -0.86 | 0.02788 | -0.077 | -30.833
-14 | -0.846 | 0.02456 | -0.078 | -34.432
-13.5 | -0.828 | 0.02165 | -0.079 | -38.245
-13 | -0.809 | 0.01829 | -0.081 | -44.227
-12.5 | -0.785 | 0.0155 | -0.083 | -50.644
-12 | -0.759 | 0.01288 | -0.085 | -58.916
-11.5 | -0.726 | 0.01124 | -0.086 | -64.603
-11 | -0.689 | 0.00964 | -0.088 | -71.475
-10.5 | -0.649 | 0.00964 | -0.089 | -67.305
-10 | -0.606 | 0.00812 | -0.091 | -74.704
-9.5 | -0.554 | 0.00776 | -0.092 | -71.358
-9 | -0.499 | 0.00746 | -0.093 | -66.845
-8.5 | -0.442 | 0.00673 | -0.093 | -65.635
-8 | -0.383 | 0.00654 | -0.094 | -58.541
-7.5 | -0.322 | 0.00637 | -0.095 | -50.646
-7 | -0.261 | 0.00617 | -0.095 | -42.325
-6.5 | -0.199 | 0.00546 | -0.096 | -36.496
-6 | -0.137 | 0.00544 | -0.097 | -25.19
-5.5 | -0.075 | 0.00657 | -0.097 | -11.348
-5 | -0.012 | 0.00549 | -0.098 | -2.116
-4.5 | 0.052 | 0.00645 | -0.099 | 7.995
-4 | 0.115 | 0.00637 | -0.099 | 18.034
-3.5 | 0.178 | 0.00615 | -0.1 | 28.974
-3 | 0.242 | 0.00612 | -0.101 | 39.635
-2.5 | 0.306 | 0.00611 | -0.102 | 50.071
-2 | 0.369 | 0.00607 | -0.102 | 60.82
-1.5 | 0.433 | 0.00555 | -0.103 | 77.961
-1 | 0.496 | 0.00556 | -0.104 | 89.307
-0.5 | 0.56 | 0.00565 | -0.104 | 98.995
0 | 0.623 | 0.00573 | -0.105 | 108.719
0.5 | 0.686 | 0.00581 | -0.106 | 118.161
1 | 0.749 | 0.00636 | -0.106 | 117.905
1.5 | 0.812 | 0.00651 | -0.107 | 124.735
2 | 0.869 | 0.00618 | -0.107 | 140.683
2.5 | 0.928 | 0.00726 | -0.107 | 127.877
3 | 0.988 | 0.00758 | -0.108 | 130.413
3.5 | 1.048 | 0.00793 | -0.108 | 132.179
4 | 1.108 | 0.00829 | -0.108 | 133.682
4.5 | 1.156 | 0.00873 | -0.109 | 132.528
5 | 1.215 | 0.00914 | -0.109 | 132.882
5.5 | 1.272 | 0.00978 | -0.11 | 130
6 | 1.328 | 0.0104 | -0.11 | 127.742
6.5 | 1.385 | 0.01103 | -0.111 | 125.497
7 | 1.44 | 0.01181 | -0.111 | 121.937
7.5 | 1.495 | 0.01248 | -0.111 | 119.769
8 | 1.549 | 0.01312 | -0.112 | 118.088
8.5 | 1.6 | 0.01375 | -0.112 | 116.386
9 | 1.65 | 0.01445 | -0.113 | 114.141
9.5 | 1.696 | 0.01616 | -0.113 | 104.942
10 | 1.741 | 0.01697 | -0.113 | 102.597
10.5 | 1.785 | 0.01785 | -0.114 | 100.018
11 | 1.826 | 0.01877 | -0.114 | 97.243
11.5 | 1.863 | 0.01974 | -0.114 | 94.384
12 | 1.898 | 0.02078 | -0.115 | 91.32
12.5 | 1.929 | 0.02183 | -0.115 | 88.341
13 | 1.954 | 0.02298 | -0.116 | 85.043
13.5 | 1.976 | 0.02407 | -0.116 | 82.102
14 | 1.993 | 0.02542 | -0.116 | 78.409
14.5 | 2.006 | 0.02686 | -0.117 | 74.671
15 | 2.007 | 0.02832 | -0.117 | 70.865
15.5 | 2.003 | 0.02976 | -0.117 | 67.311
16 | 1.993 | 0.03146 | -0.117 | 63.346
16.5 | 1.977 | 0.03329 | -0.118 | 59.391
17 | 1.956 | 0.03515 | -0.118 | 55.651
17.5 | 1.93 | 0.03737 | -0.118 | 51.65
18 | 1.9 | 0.03923 | -0.118 | 48.421
18.5 | 1.865 | 0.04149 | -0.119 | 44.937
19 | 1.826 | 0.04341 | -0.119 | 42.058
19.5 | 1.783 | 0.04637 | -0.119 | 38.447
20 | 1.737 | 0.04922 | -0.119 | 35.292

## 148. Re 20M Mach 0.10 (2)
BIGFOIL.COM POLAR EXPORT
NACA63-720 a=0.6
NACA63-720 a=0.6 |  |  |  | Cl Max: | 1.7786 | at alpha= | 20 | deg
XFOIL ncrit=9 |  |  |  | L/D Max: | 203.71 | at alpha= | 4 | deg
Re: | 20000000 |  |  | Cd Min: | 0.0814 | at alpha= | 20 | deg
Mach: | 0.1 |  |  | Cl=0 at alpha= | -4.937 | deg
|  |  |  | @ Cl=0.1, Cd= | 0.0053906
|  |  |  | @ Cl=0.4, Cd= | 0.0048277
|  |  |  | @ Cl=0.6, Cd= | 0.0044212
alpha (deg) | Cl | Cd | Cm | Cl/Cd
-20 | -1.2823 | 0.03944 | -0.1067 | -32.5127
-19.5 | -1.2836 | 0.03476 | -0.1079 | -36.9275
-19 | -1.2854 | 0.03043 | -0.1084 | -42.2412
-18.5 | -1.2855 | 0.02643 | -0.1084 | -48.6379
-18 | -1.2757 | 0.02321 | -0.1082 | -54.9634
-17.5 | -1.2726 | 0.01963 | -0.1075 | -64.8293
-17 | -1.2473 | 0.0178 | -0.1068 | -70.073
-16.5 | -1.2476 | 0.01551 | -0.1029 | -80.4384
-16 | -1.2402 | 0.01432 | -0.0969 | -86.6061
-15.5 | -1.2012 | 0.01345 | -0.0951 | -89.3086
-15 | -1.1563 | 0.0127 | -0.094 | -91.0472
-14.5 | -1.108 | 0.01204 | -0.0933 | -92.0266
-14 | -1.057 | 0.01146 | -0.0929 | -92.2339
-13.5 | -1.0043 | 0.01092 | -0.0927 | -91.9689
-13 | -0.9502 | 0.01042 | -0.0927 | -91.19
-12.5 | -0.895 | 0.00995 | -0.0928 | -89.9497
-12 | -0.8391 | 0.00951 | -0.093 | -88.2334
-11.5 | -0.7825 | 0.00909 | -0.0933 | -86.0836
-11 | -0.7254 | 0.00865 | -0.0937 | -83.8613
-10.5 | -0.6676 | 0.00825 | -0.0942 | -80.9212
-10 | -0.6119 | 0.00759 | -0.0945 | -80.6192
-9.5 | -0.5535 | 0.00717 | -0.0951 | -77.1967
-9 | -0.494 | 0.0069 | -0.0959 | -71.5942
-8.5 | -0.4339 | 0.00671 | -0.0967 | -64.6647
-8 | -0.3736 | 0.00649 | -0.0976 | -57.5655
-7.5 | -0.3129 | 0.00634 | -0.0985 | -49.3533
-7 | -0.2521 | 0.00615 | -0.0995 | -40.9919
-6.5 | -0.1912 | 0.00604 | -0.1005 | -31.6556
-6 | -0.13 | 0.00588 | -0.1015 | -22.1088
-5.5 | -0.069 | 0.00578 | -0.1026 | -11.9377
-5 | -0.0077 | 0.00563 | -0.1036 | -1.3677
-4.5 | 0.0534 | 0.00552 | -0.1047 | 9.6739
-4 | 0.1146 | 0.00535 | -0.1059 | 21.4206
-3.5 | 0.1758 | 0.00521 | -0.107 | 33.7428
-2.5 | 0.2985 | 0.005 | -0.1094 | 59.7
-2 | 0.3596 | 0.00492 | -0.1106 | 73.0894
-1.5 | 0.4209 | 0.00478 | -0.1118 | 88.0544
-1 | 0.4817 | 0.00461 | -0.1131 | 104.4902
-0.5 | 0.5426 | 0.00444 | -0.1144 | 122.2072
0 | 0.6036 | 0.00442 | -0.1156 | 136.5611
0.5 | 0.6646 | 0.00444 | -0.1168 | 149.6847
1 | 0.725 | 0.00452 | -0.1179 | 160.3982
1.5 | 0.786 | 0.00454 | -0.1191 | 173.1278
2 | 0.8461 | 0.00464 | -0.1202 | 182.3491
2.5 | 0.9066 | 0.0047 | -0.1214 | 192.8936
3 | 0.9659 | 0.00487 | -0.1223 | 198.3368
3.5 | 1.0243 | 0.00506 | -0.1232 | 202.4308
4 | 1.0817 | 0.00531 | -0.1239 | 203.71
4.5 | 1.1363 | 0.00568 | -0.1241 | 200.0528
5.5 | 1.2423 | 0.00646 | -0.1241 | 192.3065
6 | 1.2932 | 0.00685 | -0.1237 | 188.7883
6.5 | 1.3402 | 0.00734 | -0.1226 | 182.5886
7 | 1.3726 | 0.00815 | -0.1191 | 168.4172
7.5 | 1.3632 | 0.00935 | -0.108 | 145.7968
8 | 1.3748 | 0.01071 | -0.1017 | 128.366
8.5 | 1.3976 | 0.01192 | -0.0976 | 117.2483
9 | 1.4236 | 0.01316 | -0.0942 | 108.1763
9.5 | 1.4442 | 0.0147 | -0.0903 | 98.2449
10 | 1.4611 | 0.01654 | -0.0862 | 88.3374
10.5 | 1.4871 | 0.01804 | -0.0835 | 82.4335
11 | 1.5019 | 0.02021 | -0.0797 | 74.3147
11.5 | 1.5106 | 0.02294 | -0.0757 | 65.85
12 | 1.537 | 0.02478 | -0.0737 | 62.0258
12.5 | 1.553 | 0.02737 | -0.071 | 56.741
13 | 1.5683 | 0.03013 | -0.0684 | 52.0511
13.5 | 1.5899 | 0.03261 | -0.0666 | 48.755
14 | 1.6079 | 0.03543 | -0.0648 | 45.3824
14.5 | 1.6246 | 0.03847 | -0.063 | 42.2303
15.5 | 1.6763 | 0.04406 | -0.0629 | 38.0458
16 | 1.7029 | 0.04776 | -0.0641 | 35.6554
16.5 | 1.7342 | 0.05186 | -0.0667 | 33.44
17 | 1.7577 | 0.05533 | -0.067 | 31.7676
17.5 | 1.7577 | 0.05936 | -0.0641 | 29.6108
18 | 1.7405 | 0.06252 | -0.0571 | 27.8391
18.5 | 1.7495 | 0.06715 | -0.0568 | 26.0536
19 | 1.7581 | 0.07191 | -0.0568 | 24.4486
19.5 | 1.7734 | 0.07599 | -0.057 | 23.3373
20 | 1.7786 | 0.0814 | -0.0575 | 21.8501

## 149. Re 20M Mach 0.25 (1)
BIGFOIL.COM POLAR EXPORT
NACA63-720 a=0.6
NACA63-720 a=0.6 |  |  |  | Cl Max: | 1.977 | at alpha= | 14 | deg
JavaFoil+Calcfoil stall+Eppler ext transition |  |  |  | L/D Max: | 134.822 | at alpha= | 1.5 | deg
Re: | 20000000 |  |  | Cd Min: | 0.00548 | at alpha= | -6 | deg
Mach: | 0.25 |  |  | Cl=0 at alpha= | -4.9077 | deg
|  |  |  | @ Cl=0.1, Cd= | 0.0064866
|  |  |  | @ Cl=0.4, Cd= | 0.0060215
|  |  |  | @ Cl=0.6, Cd= | 0.0057923
alpha (deg) | Cl | Cd | Cm | Cl/Cd
-19 | -0.478 | 0.13284 | -0.052 | -3.602
-18.5 | -0.524 | 0.12329 | -0.054 | -4.254
-18 | -0.565 | 0.11673 | -0.055 | -4.844
-17.5 | -0.605 | 0.1063 | -0.057 | -5.689
-17 | -0.641 | 0.09553 | -0.06 | -6.711
-16.5 | -0.676 | 0.08257 | -0.064 | -8.186
-16 | -0.718 | 0.06075 | -0.07 | -11.814
-15.5 | -0.743 | 0.05109 | -0.072 | -14.552
-15 | -0.762 | 0.04334 | -0.074 | -17.586
-14.5 | -0.775 | 0.03661 | -0.076 | -21.157
-14 | -0.776 | 0.03323 | -0.078 | -23.359
-13.5 | -0.776 | 0.02754 | -0.08 | -28.181
-13 | -0.766 | 0.02413 | -0.081 | -31.758
-12.5 | -0.755 | 0.01986 | -0.083 | -38.015
-12 | -0.735 | 0.01718 | -0.085 | -42.768
-11.5 | -0.71 | 0.01439 | -0.087 | -49.369
-11 | -0.682 | 0.01192 | -0.089 | -57.204
-10.5 | -0.645 | 0.01057 | -0.09 | -60.999
-10 | -0.606 | 0.00946 | -0.092 | -64.026
-9.5 | -0.563 | 0.0082 | -0.094 | -68.649
-9 | -0.509 | 0.00778 | -0.095 | -65.334
-8.5 | -0.451 | 0.00698 | -0.096 | -64.714
-8 | -0.392 | 0.00669 | -0.097 | -58.584
-7.5 | -0.33 | 0.0065 | -0.097 | -50.819
-7 | -0.268 | 0.00631 | -0.098 | -42.414
-6.5 | -0.205 | 0.00688 | -0.099 | -29.742
-6 | -0.141 | 0.00548 | -0.099 | -25.675
-5.5 | -0.077 | 0.00551 | -0.1 | -13.889
-5 | -0.012 | 0.0066 | -0.101 | -1.806
-4.5 | 0.053 | 0.00653 | -0.102 | 8.112
-4 | 0.118 | 0.00647 | -0.102 | 18.247
-3.5 | 0.183 | 0.00551 | -0.103 | 33.275
-3 | 0.249 | 0.00621 | -0.104 | 40.096
-2.5 | 0.314 | 0.00621 | -0.104 | 50.642
-2 | 0.38 | 0.0062 | -0.105 | 61.178
-1.5 | 0.445 | 0.00562 | -0.106 | 79.186
-1 | 0.51 | 0.00568 | -0.106 | 89.784
-0.5 | 0.575 | 0.00575 | -0.107 | 100.067
0 | 0.64 | 0.00586 | -0.108 | 109.179
0.5 | 0.705 | 0.00595 | -0.109 | 118.454
1 | 0.77 | 0.00648 | -0.109 | 118.842
1.5 | 0.828 | 0.00614 | -0.109 | 134.822
2 | 0.889 | 0.00706 | -0.109 | 125.887
2.5 | 0.951 | 0.00752 | -0.11 | 126.412
3 | 1.012 | 0.00789 | -0.11 | 128.359
3.5 | 1.074 | 0.00827 | -0.111 | 129.891
4 | 1.135 | 0.00866 | -0.111 | 131.067
4.5 | 1.184 | 0.00913 | -0.112 | 129.692
5 | 1.243 | 0.00959 | -0.112 | 129.584
5.5 | 1.302 | 0.01031 | -0.112 | 126.273
6 | 1.36 | 0.011 | -0.113 | 123.637
6.5 | 1.417 | 0.01171 | -0.113 | 121.021
7 | 1.474 | 0.01256 | -0.114 | 117.371
7.5 | 1.529 | 0.01348 | -0.114 | 113.441
8 | 1.584 | 0.01401 | -0.114 | 113.079
8.5 | 1.636 | 0.01474 | -0.115 | 110.978
9 | 1.685 | 0.01555 | -0.115 | 108.408
9.5 | 1.73 | 0.0174 | -0.116 | 99.461
10 | 1.775 | 0.01838 | -0.116 | 96.567
10.5 | 1.817 | 0.01936 | -0.116 | 93.865
11 | 1.855 | 0.02045 | -0.117 | 90.712
11.5 | 1.889 | 0.02155 | -0.117 | 87.64
12 | 1.919 | 0.02277 | -0.118 | 84.267
12.5 | 1.943 | 0.02402 | -0.118 | 80.895
13 | 1.961 | 0.02533 | -0.118 | 77.399
13.5 | 1.972 | 0.0268 | -0.119 | 73.571
14 | 1.977 | 0.02829 | -0.119 | 69.879
14.5 | 1.974 | 0.03016 | -0.119 | 65.467
15 | 1.955 | 0.0319 | -0.12 | 61.29
15.5 | 1.927 | 0.03393 | -0.12 | 56.792
16 | 1.89 | 0.03604 | -0.12 | 52.435
16.5 | 1.842 | 0.03859 | -0.12 | 47.727
17 | 1.786 | 0.04099 | -0.121 | 43.571
17.5 | 1.721 | 0.0435 | -0.121 | 39.564
18 | 1.647 | 0.04741 | -0.121 | 34.737
18.5 | 1.565 | 0.05155 | -0.121 | 30.354
19 | 1.478 | 0.05418 | -0.121 | 27.273

## 150. Re 20M Mach 0.25 (2)
BIGFOIL.COM POLAR EXPORT
NACA63-720 a=0.6
NACA63-720 a=0.6 |  |  |  | Cl Max: | 1.7482 | at alpha= | 20 | deg
XFOIL ncrit=9 |  |  |  | L/D Max: | 208.497 | at alpha= | 4 | deg
Re: | 20000000 |  |  | Cd Min: | 0.09813 | at alpha= | 20 | deg
Mach: | 0.25 |  |  | Cl=0 at alpha= | -4.9363 | deg
|  |  |  | @ Cl=0.1, Cd= | 0.0054916
|  |  |  | @ Cl=0.4, Cd= | 0.0049124
|  |  |  | @ Cl=0.6, Cd= | 0.0045051
alpha (deg) | Cl | Cd | Cm | Cl/Cd
-20 | -1.1303 | 0.06479 | -0.1058 | -17.4456
-19.5 | -1.1519 | 0.05609 | -0.111 | -20.5366
-19 | -1.1761 | 0.0478 | -0.1154 | -24.6046
-18.5 | -1.189 | 0.04117 | -0.1181 | -28.8803
-18 | -1.1904 | 0.03607 | -0.1195 | -33.0025
-17.5 | -1.2022 | 0.03074 | -0.1202 | -39.1087
-17 | -1.1891 | 0.02738 | -0.1199 | -43.4295
-16.5 | -1.1885 | 0.02334 | -0.1193 | -50.9212
-16 | -1.1799 | 0.01985 | -0.1185 | -59.4408
-15.5 | -1.1674 | 0.01694 | -0.117 | -68.9138
-15 | -1.1721 | 0.01484 | -0.1112 | -78.9825
-14.5 | -1.1442 | 0.01375 | -0.1069 | -83.2145
-14 | -1.0986 | 0.01286 | -0.1048 | -85.4277
-13.5 | -1.048 | 0.01206 | -0.1033 | -86.8988
-13 | -0.9943 | 0.01132 | -0.1022 | -87.8357
-12.5 | -0.9376 | 0.01071 | -0.1014 | -87.5444
-12 | -0.8793 | 0.01016 | -0.1009 | -86.5453
-11.5 | -0.8198 | 0.00967 | -0.1005 | -84.7777
-11 | -0.7595 | 0.00919 | -0.1004 | -82.6442
-10.5 | -0.6988 | 0.00873 | -0.1004 | -80.0458
-10 | -0.6376 | 0.00831 | -0.1005 | -76.7268
-9.5 | -0.5764 | 0.00787 | -0.1007 | -73.2402
-9 | -0.517 | 0.00718 | -0.1008 | -72.0056
-8.5 | -0.4542 | 0.0069 | -0.1013 | -65.8261
-8 | -0.3909 | 0.00665 | -0.102 | -58.782
-7.5 | -0.3271 | 0.00648 | -0.1027 | -50.4784
-7 | -0.2635 | 0.00627 | -0.1035 | -42.0255
-6.5 | -0.1996 | 0.00614 | -0.1044 | -32.5081
-6 | -0.1358 | 0.00598 | -0.1053 | -22.709
-5.5 | -0.072 | 0.00587 | -0.1063 | -12.2658
-5 | -0.0081 | 0.00572 | -0.1073 | -1.4161
-4.5 | 0.0555 | 0.0056 | -0.1084 | 9.9107
-3.5 | 0.1827 | 0.00529 | -0.1107 | 34.5369
-3 | 0.2465 | 0.00516 | -0.1119 | 47.7713
-2.5 | 0.3102 | 0.00506 | -0.1131 | 61.3043
-2 | 0.3738 | 0.00497 | -0.1143 | 75.2113
-1.5 | 0.4375 | 0.00483 | -0.1156 | 90.5797
-1 | 0.5004 | 0.00467 | -0.1168 | 107.152
0 | 0.6272 | 0.00446 | -0.1194 | 140.6278
0.5 | 0.6905 | 0.00448 | -0.1207 | 154.1295
1 | 0.7532 | 0.00457 | -0.1218 | 164.814
1.5 | 0.8165 | 0.00459 | -0.1231 | 177.8867
2 | 0.8788 | 0.00472 | -0.1242 | 186.1864
2.5 | 0.9419 | 0.00477 | -0.1253 | 197.4633
3 | 1.0034 | 0.00495 | -0.1263 | 202.7071
3.5 | 1.0641 | 0.00514 | -0.1271 | 207.0233
4 | 1.1238 | 0.00539 | -0.1277 | 208.4972
4.5 | 1.1817 | 0.00568 | -0.128 | 208.0458
5 | 1.2364 | 0.0061 | -0.1278 | 202.6885
5.5 | 1.289 | 0.00654 | -0.1271 | 197.0948
6 | 1.3373 | 0.00705 | -0.1257 | 189.6879
6.5 | 1.3816 | 0.00757 | -0.1236 | 182.5099
7 | 1.3993 | 0.00822 | -0.1165 | 170.2311
7.5 | 1.3961 | 0.00979 | -0.1071 | 142.6047
8 | 1.3939 | 0.01194 | -0.0991 | 116.742
8.5 | 1.412 | 0.01362 | -0.0943 | 103.6711
9 | 1.4284 | 0.01552 | -0.0896 | 92.0361
9.5 | 1.4494 | 0.01733 | -0.0858 | 83.6353
10 | 1.4686 | 0.01935 | -0.082 | 75.8966
10.5 | 1.49 | 0.02145 | -0.0787 | 69.4639
11 | 1.5099 | 0.02374 | -0.0756 | 63.6015
11.5 | 1.5123 | 0.02728 | -0.0712 | 55.4362
12 | 1.5405 | 0.02937 | -0.0693 | 52.4515
12.5 | 1.5505 | 0.0328 | -0.0662 | 47.2713
13 | 1.5616 | 0.03633 | -0.0636 | 42.9838
13.5 | 1.5839 | 0.03917 | -0.0619 | 40.4366
14 | 1.6005 | 0.0426 | -0.0601 | 37.5704
14.5 | 1.6164 | 0.04625 | -0.0586 | 34.9492
15 | 1.6346 | 0.04974 | -0.0574 | 32.8629
15.5 | 1.6545 | 0.05341 | -0.0572 | 30.9773
16 | 1.6707 | 0.05702 | -0.0557 | 29.3002
16.5 | 1.6838 | 0.06121 | -0.0548 | 27.5086
17 | 1.6972 | 0.06564 | -0.0542 | 25.8562
17.5 | 1.7055 | 0.07071 | -0.0538 | 24.1196
18 | 1.7166 | 0.07567 | -0.0538 | 22.6853
18.5 | 1.7245 | 0.08112 | -0.0541 | 21.2586
19 | 1.7387 | 0.08588 | -0.0545 | 20.2457
19.5 | 1.7451 | 0.09174 | -0.0553 | 19.0222
20 | 1.7482 | 0.09813 | -0.0564 | 17.8151

## 151. Re 20M Mach 0.50 (1)
BIGFOIL.COM POLAR EXPORT
NACA63-720 a=0.6
NACA63-720 a=0.6 |  |  |  | Cl Max: | 1.883 | at alpha= | 10.5 | deg
JavaFoil+Calcfoil stall+Eppler ext transition |  |  |  | L/D Max: | 120.587 | at alpha= | 2 | deg
Re: | 20000000 |  |  | Cd Min: | 0.0059 | at alpha= | -1.5 | deg
Mach: | 0.5 |  |  | Cl=0 at alpha= | -4.9097 | deg
|  |  |  | @ Cl=0.1, Cd= | 0.0069788
|  |  |  | @ Cl=0.4, Cd= | 0.00649
|  |  |  | @ Cl=0.6, Cd= | 0.0066344
alpha (deg) | Cl | Cd | Cm | Cl/Cd
-20 | -0.884 | 0.19718 | -0.054 | -4.482
-19.5 | -0.856 | 0.18443 | -0.055 | -4.639
-19 | -0.826 | 0.17603 | -0.055 | -4.691
-18.5 | -0.796 | 0.17337 | -0.055 | -4.592
-18 | -0.766 | 0.16744 | -0.054 | -4.576
-17.5 | -0.736 | 0.16211 | -0.054 | -4.542
-17 | -0.71 | 0.13668 | -0.056 | -5.193
-16.5 | -0.68 | 0.13211 | -0.056 | -5.145
-16 | -0.649 | 0.12767 | -0.054 | -5.085
-15.5 | -0.62 | 0.12228 | -0.054 | -5.067
-15 | -0.591 | 0.11308 | -0.055 | -5.23
-14.5 | -0.563 | 0.10384 | -0.057 | -5.425
-14 | -0.539 | 0.087 | -0.063 | -6.2
-13.5 | -0.509 | 0.0831 | -0.063 | -6.129
-13 | -0.491 | 0.0661 | -0.072 | -7.424
-12.5 | -0.445 | 0.08417 | -0.056 | -5.285
-12 | -0.42 | 0.0724 | -0.064 | -5.801
-11.5 | -0.427 | 0.0326 | -0.088 | -13.086
-11 | -0.356 | 0.07855 | -0.054 | -4.532
-10.5 | -0.341 | 0.05175 | -0.076 | -6.582
-10 | -0.429 | 0.02591 | -0.092 | -16.565
-9.5 | -0.505 | 0.01903 | -0.096 | -26.558
-9 | -0.497 | 0.01433 | -0.1 | -34.658
-8.5 | -0.463 | 0.01145 | -0.103 | -40.431
-8 | -0.415 | 0.00888 | -0.105 | -46.781
-7.5 | -0.361 | 0.00735 | -0.109 | -49.208
-7 | -0.295 | 0.00702 | -0.109 | -41.99
-6.5 | -0.226 | 0.00759 | -0.11 | -29.791
-6 | -0.156 | 0.00735 | -0.111 | -21.231
-5.5 | -0.085 | 0.00723 | -0.112 | -11.759
-5 | -0.013 | 0.00717 | -0.113 | -1.852
-4.5 | 0.059 | 0.00699 | -0.113 | 8.446
-4 | 0.132 | 0.00697 | -0.114 | 18.897
-3.5 | 0.205 | 0.00682 | -0.115 | 29.97
-3 | 0.279 | 0.00673 | -0.116 | 41.386
-2.5 | 0.351 | 0.006 | -0.117 | 58.577
-2 | 0.424 | 0.00673 | -0.117 | 63.056
-1.5 | 0.497 | 0.0059 | -0.117 | 84.303
-1 | 0.57 | 0.00677 | -0.118 | 84.221
-0.5 | 0.643 | 0.00644 | -0.118 | 99.823
0 | 0.704 | 0.00675 | -0.119 | 104.443
0.5 | 0.775 | 0.00693 | -0.119 | 111.746
1 | 0.845 | 0.00713 | -0.12 | 118.474
1.5 | 0.914 | 0.00783 | -0.12 | 116.77
2 | 0.983 | 0.00816 | -0.121 | 120.587
2.5 | 1.051 | 0.00888 | -0.121 | 118.351
3 | 1.12 | 0.00944 | -0.122 | 118.562
3.5 | 1.188 | 0.01002 | -0.122 | 118.494
4 | 1.256 | 0.01065 | -0.123 | 117.972
4.5 | 1.303 | 0.01134 | -0.123 | 114.829
5 | 1.368 | 0.012 | -0.124 | 114.015
5.5 | 1.431 | 0.01318 | -0.124 | 108.597
6 | 1.494 | 0.01426 | -0.125 | 104.749
6.5 | 1.555 | 0.01545 | -0.125 | 100.686
7 | 1.615 | 0.01673 | -0.125 | 96.534
7.5 | 1.673 | 0.01795 | -0.126 | 93.206
8 | 1.729 | 0.01916 | -0.126 | 90.234
8.5 | 1.778 | 0.02039 | -0.127 | 87.211
9 | 1.817 | 0.0234 | -0.127 | 77.638
9.5 | 1.85 | 0.02515 | -0.127 | 73.564
10 | 1.873 | 0.02707 | -0.128 | 69.212
10.5 | 1.883 | 0.02932 | -0.128 | 64.208
11 | 1.862 | 0.0317 | -0.129 | 58.757
11.5 | 1.796 | 0.03445 | -0.129 | 52.126
12 | 1.606 | 0.03853 | -0.129 | 41.675
12.5 | 1.15 | 0.04267 | -0.129 | 26.957
13 | 1.177 | 0.04869 | -0.129 | 24.171
13.5 | 1.208 | 0.04873 | -0.13 | 24.794
14 | 1.233 | 0.05556 | -0.129 | 22.194
14.5 | 1.259 | 0.0619 | -0.129 | 20.343
15 | 1.273 | 0.07365 | -0.127 | 17.288
15.5 | 1.264 | 0.0982 | -0.121 | 12.868

## 152. Re 20M Mach 0.50 (2)
BIGFOIL.COM POLAR EXPORT
NACA63-720 a=0.6
NACA63-720 a=0.6 |  |  |  | Cl Max: | 1.7048 | at alpha= | 19 | deg
XFOIL ncrit=9 |  |  |  | L/D Max: | 223.241 | at alpha= | 4.5 | deg
Re: | 20000000 |  |  | Cd Min: | 0.14024 | at alpha= | 19 | deg
Mach: | 0.5 |  |  | Cl=0 at alpha= | -99 | deg
|  |  |  | @ Cl=0.1, Cd= | 0.00476
|  |  |  | @ Cl=0.4, Cd= | 0.00476
|  |  |  | @ Cl=0.6, Cd= | 0.00476
alpha (deg) | Cl | Cd | Cm | Cl/Cd
0 | 0.7346 | 0.00476 | -0.1367 | 154.3277
0.5 | 0.8085 | 0.00482 | -0.138 | 167.7386
1 | 0.882 | 0.0049 | -0.1392 | 180
1.5 | 0.9564 | 0.00494 | -0.1405 | 193.6032
2 | 1.028 | 0.00513 | -0.1413 | 200.3899
2.5 | 1.1013 | 0.00525 | -0.1423 | 209.7714
3 | 1.1716 | 0.00547 | -0.1427 | 214.1865
3.5 | 1.2437 | 0.00562 | -0.1432 | 221.2989
4 | 1.3112 | 0.00589 | -0.1428 | 222.6146
4.5 | 1.3774 | 0.00617 | -0.1421 | 223.2415
5 | 1.4317 | 0.00662 | -0.1393 | 216.2689
5.5 | 1.4437 | 0.00749 | -0.1295 | 192.7503
6 | 1.4562 | 0.00915 | -0.1212 | 159.1475
6.5 | 1.4779 | 0.01084 | -0.1148 | 136.3376
7 | 1.4818 | 0.01332 | -0.1066 | 111.2462
7.5 | 1.4981 | 0.01554 | -0.1003 | 96.4028
8 | 1.5126 | 0.01802 | -0.0941 | 83.9401
8.5 | 1.4985 | 0.02202 | -0.086 | 68.0518
9 | 1.5036 | 0.02555 | -0.0803 | 58.8493
9.5 | 1.5042 | 0.02956 | -0.0748 | 50.8863
10 | 1.5108 | 0.03359 | -0.0702 | 44.9777
10.5 | 1.5128 | 0.03824 | -0.0661 | 39.5607
11 | 1.5193 | 0.04287 | -0.0627 | 35.4397
11.5 | 1.5338 | 0.04724 | -0.06 | 32.4682
12 | 1.5469 | 0.0519 | -0.0577 | 29.8054
12.5 | 1.5575 | 0.05701 | -0.0556 | 27.3198
13 | 1.5575 | 0.06318 | -0.0539 | 24.6518
13.5 | 1.5436 | 0.07094 | -0.0528 | 21.7592
14 | 1.5558 | 0.07673 | -0.0522 | 20.2763
14.5 | 1.5675 | 0.08279 | -0.0519 | 18.9334
15 | 1.5876 | 0.08816 | -0.0516 | 18.0082
15.5 | 1.6042 | 0.09411 | -0.0517 | 17.046
16 | 1.6172 | 0.10054 | -0.0522 | 16.0851
16.5 | 1.6336 | 0.10679 | -0.0529 | 15.2973
17 | 1.6453 | 0.11287 | -0.0533 | 14.5769
17.5 | 1.6645 | 0.11906 | -0.0543 | 13.9803
18 | 1.6785 | 0.12595 | -0.0558 | 13.3267
18.5 | 1.6924 | 0.13297 | -0.0576 | 12.7277
19 | 1.7048 | 0.14024 | -0.0597 | 12.1563