## index
index | Re | Mach | Datasource
1 | 50000 | 0 | JavaFoil+Calcfoil stall+Eppler ext transition
2 | 50000 | 0 | XFOIL ncrit=9
3 | 50000 | 0.1 | JavaFoil+Calcfoil stall+Eppler ext transition
4 | 50000 | 0.1 | XFOIL ncrit=9
5 | 50000 | 0.25 | JavaFoil+Calcfoil stall+Eppler ext transition
6 | 50000 | 0.25 | XFOIL ncrit=9
7 | 50000 | 0.5 | JavaFoil+Calcfoil stall+Eppler ext transition
8 | 50000 | 0.5 | XFOIL ncrit=9
9 | 100000 | 0 | JavaFoil+Calcfoil stall+Eppler ext transition
10 | 100000 | 0 | XFOIL ncrit=9
11 | 100000 | 0.1 | JavaFoil+Calcfoil stall+Eppler ext transition
12 | 100000 | 0.1 | XFOIL ncrit=9
13 | 100000 | 0.25 | JavaFoil+Calcfoil stall+Eppler ext transition
14 | 100000 | 0.25 | XFOIL ncrit=9
15 | 100000 | 0.5 | JavaFoil+Calcfoil stall+Eppler ext transition
16 | 100000 | 0.5 | XFOIL ncrit=9
17 | 250000 | 0 | JavaFoil+Calcfoil stall+Eppler ext transition
18 | 250000 | 0 | XFOIL ncrit=9
19 | 250000 | 0.1 | JavaFoil+Calcfoil stall+Eppler ext transition
20 | 250000 | 0.1 | XFOIL ncrit=9
21 | 250000 | 0.25 | JavaFoil+Calcfoil stall+Eppler ext transition
22 | 250000 | 0.25 | XFOIL ncrit=9
23 | 250000 | 0.5 | JavaFoil+Calcfoil stall+Eppler ext transition
24 | 250000 | 0.5 | XFOIL ncrit=9
25 | 500000 | 0 | JavaFoil+Calcfoil stall+Eppler ext transition
26 | 500000 | 0 | XFOIL ncrit=9
27 | 500000 | 0.1 | JavaFoil+Calcfoil stall+Eppler ext transition
28 | 500000 | 0.1 | XFOIL ncrit=9
29 | 500000 | 0.25 | JavaFoil+Calcfoil stall+Eppler ext transition
30 | 500000 | 0.25 | XFOIL ncrit=9
31 | 500000 | 0.5 | JavaFoil+Calcfoil stall+Eppler ext transition
32 | 500000 | 0.5 | XFOIL ncrit=9
33 | 750000 | 0 | JavaFoil+Calcfoil stall+Eppler ext transition
34 | 750000 | 0 | XFOIL ncrit=9
35 | 750000 | 0.1 | JavaFoil+Calcfoil stall+Eppler ext transition
36 | 750000 | 0.1 | XFOIL ncrit=9
37 | 750000 | 0.25 | JavaFoil+Calcfoil stall+Eppler ext transition
38 | 750000 | 0.25 | XFOIL ncrit=9
39 | 750000 | 0.5 | JavaFoil+Calcfoil stall+Eppler ext transition
40 | 750000 | 0.5 | XFOIL ncrit=9
41 | 1000000 | 0 | JavaFoil+Calcfoil stall+Eppler ext transition
42 | 1000000 | 0 | XFOIL ncrit=9
43 | 1000000 | 0.1 | JavaFoil+Calcfoil stall+Eppler ext transition
44 | 1000000 | 0.1 | XFOIL ncrit=9
45 | 1000000 | 0.25 | JavaFoil+Calcfoil stall+Eppler ext transition
46 | 1000000 | 0.25 | XFOIL ncrit=9
47 | 1000000 | 0.5 | JavaFoil+Calcfoil stall+Eppler ext transition
48 | 1000000 | 0.5 | XFOIL ncrit=9
49 | 2000000 | 0 | JavaFoil+Calcfoil stall+Eppler ext transition
50 | 2000000 | 0 | XFOIL ncrit=9
51 | 2000000 | 0.1 | JavaFoil+Calcfoil stall+Eppler ext transition
52 | 2000000 | 0.1 | XFOIL ncrit=9
53 | 2000000 | 0.25 | JavaFoil+Calcfoil stall+Eppler ext transition
54 | 2000000 | 0.25 | XFOIL ncrit=9
55 | 2000000 | 0.5 | JavaFoil+Calcfoil stall+Eppler ext transition
56 | 2000000 | 0.5 | XFOIL ncrit=9
57 | 3000000 | 0 | JavaFoil+Calcfoil stall+Eppler ext transition
58 | 3000000 | 0 | XFOIL ncrit=9
59 | 3000000 | 0.1 | JavaFoil+Calcfoil stall+Eppler ext transition
60 | 3000000 | 0.1 | XFOIL ncrit=9
61 | 3000000 | 0.25 | JavaFoil+Calcfoil stall+Eppler ext transition
62 | 3000000 | 0.25 | XFOIL ncrit=9
63 | 3000000 | 0.5 | JavaFoil+Calcfoil stall+Eppler ext transition
64 | 3000000 | 0.5 | XFOIL ncrit=9
65 | 4000000 | 0 | JavaFoil+Calcfoil stall+Eppler ext transition
66 | 4000000 | 0 | XFOIL ncrit=9
67 | 4000000 | 0.1 | JavaFoil+Calcfoil stall+Eppler ext transition
68 | 4000000 | 0.1 | XFOIL ncrit=9
69 | 4000000 | 0.25 | JavaFoil+Calcfoil stall+Eppler ext transition
70 | 4000000 | 0.25 | XFOIL ncrit=9
71 | 4000000 | 0.5 | JavaFoil+Calcfoil stall+Eppler ext transition
72 | 4000000 | 0.5 | XFOIL ncrit=9
73 | 5000000 | 0 | JavaFoil+Calcfoil stall+Eppler ext transition
74 | 5000000 | 0 | XFOIL ncrit=9
75 | 5000000 | 0.1 | JavaFoil+Calcfoil stall+Eppler ext transition
76 | 5000000 | 0.1 | XFOIL ncrit=9
77 | 5000000 | 0.25 | JavaFoil+Calcfoil stall+Eppler ext transition
78 | 5000000 | 0.25 | XFOIL ncrit=9
79 | 5000000 | 0.5 | JavaFoil+Calcfoil stall+Eppler ext transition
80 | 5000000 | 0.5 | XFOIL ncrit=9
81 | 6000000 | 0 | JavaFoil+Calcfoil stall+Eppler ext transition
82 | 6000000 | 0 | XFOIL ncrit=9
83 | 6000000 | 0.1 | JavaFoil+Calcfoil stall+Eppler ext transition
84 | 6000000 | 0.1 | XFOIL ncrit=9
85 | 6000000 | 0.25 | JavaFoil+Calcfoil stall+Eppler ext transition
86 | 6000000 | 0.25 | XFOIL ncrit=9
87 | 6000000 | 0.5 | JavaFoil+Calcfoil stall+Eppler ext transition
88 | 6000000 | 0.5 | XFOIL ncrit=9
89 | 7000000 | 0 | JavaFoil+Calcfoil stall+Eppler ext transition
90 | 7000000 | 0 | XFOIL ncrit=9
91 | 7000000 | 0.1 | JavaFoil+Calcfoil stall+Eppler ext transition
92 | 7000000 | 0.1 | XFOIL ncrit=9
93 | 7000000 | 0.25 | JavaFoil+Calcfoil stall+Eppler ext transition
94 | 7000000 | 0.25 | XFOIL ncrit=9
95 | 7000000 | 0.5 | JavaFoil+Calcfoil stall+Eppler ext transition
96 | 7000000 | 0.5 | XFOIL ncrit=9
97 | 8000000 | 0 | JavaFoil+Calcfoil stall+Eppler ext transition
98 | 8000000 | 0 | XFOIL ncrit=9
99 | 8000000 | 0.1 | JavaFoil+Calcfoil stall+Eppler ext transition
100 | 8000000 | 0.1 | XFOIL ncrit=9
101 | 8000000 | 0.25 | JavaFoil+Calcfoil stall+Eppler ext transition
102 | 8000000 | 0.25 | XFOIL ncrit=9
103 | 8000000 | 0.5 | JavaFoil+Calcfoil stall+Eppler ext transition
104 | 8000000 | 0.5 | XFOIL ncrit=9
105 | 10000000 | 0 | JavaFoil+Calcfoil stall+Eppler ext transition
106 | 10000000 | 0 | XFOIL ncrit=9
107 | 10000000 | 0.1 | JavaFoil+Calcfoil stall+Eppler ext transition
108 | 10000000 | 0.1 | XFOIL ncrit=9
109 | 10000000 | 0.25 | JavaFoil+Calcfoil stall+Eppler ext transition
110 | 10000000 | 0.25 | XFOIL ncrit=9
111 | 10000000 | 0.5 | JavaFoil+Calcfoil stall+Eppler ext transition
112 | 10000000 | 0.5 | XFOIL ncrit=9
113 | 12000000 | 0 | JavaFoil+Calcfoil stall+Eppler ext transition
114 | 12000000 | 0 | XFOIL ncrit=9
115 | 12000000 | 0.1 | JavaFoil+Calcfoil stall+Eppler ext transition
116 | 12000000 | 0.1 | XFOIL ncrit=9
117 | 12000000 | 0.25 | JavaFoil+Calcfoil stall+Eppler ext transition
118 | 12000000 | 0.25 | XFOIL ncrit=9
119 | 12000000 | 0.5 | JavaFoil+Calcfoil stall+Eppler ext transition
120 | 12000000 | 0.5 | XFOIL ncrit=9
121 | 14000000 | 0 | JavaFoil+Calcfoil stall+Eppler ext transition
122 | 14000000 | 0 | XFOIL ncrit=9
123 | 14000000 | 0.1 | JavaFoil+Calcfoil stall+Eppler ext transition
124 | 14000000 | 0.1 | XFOIL ncrit=9
125 | 14000000 | 0.25 | JavaFoil+Calcfoil stall+Eppler ext transition
126 | 14000000 | 0.25 | XFOIL ncrit=9
127 | 14000000 | 0.5 | JavaFoil+Calcfoil stall+Eppler ext transition
128 | 14000000 | 0.5 | XFOIL ncrit=9
129 | 16000000 | 0 | JavaFoil+Calcfoil stall+Eppler ext transition
130 | 16000000 | 0 | XFOIL ncrit=9
131 | 16000000 | 0.1 | JavaFoil+Calcfoil stall+Eppler ext transition
132 | 16000000 | 0.1 | XFOIL ncrit=9
133 | 16000000 | 0.25 | JavaFoil+Calcfoil stall+Eppler ext transition
134 | 16000000 | 0.25 | XFOIL ncrit=9
135 | 16000000 | 0.5 | JavaFoil+Calcfoil stall+Eppler ext transition
136 | 16000000 | 0.5 | XFOIL ncrit=9
137 | 18000000 | 0 | JavaFoil+Calcfoil stall+Eppler ext transition
138 | 18000000 | 0 | XFOIL ncrit=9
139 | 18000000 | 0.1 | JavaFoil+Calcfoil stall+Eppler ext transition
140 | 18000000 | 0.1 | XFOIL ncrit=9
141 | 18000000 | 0.25 | JavaFoil+Calcfoil stall+Eppler ext transition
142 | 18000000 | 0.25 | XFOIL ncrit=9
143 | 18000000 | 0.5 | JavaFoil+Calcfoil stall+Eppler ext transition
144 | 18000000 | 0.5 | XFOIL ncrit=9
145 | 20000000 | 0 | JavaFoil+Calcfoil stall+Eppler ext transition
146 | 20000000 | 0 | XFOIL ncrit=9
147 | 20000000 | 0.1 | JavaFoil+Calcfoil stall+Eppler ext transition
148 | 20000000 | 0.1 | XFOIL ncrit=9
149 | 20000000 | 0.25 | JavaFoil+Calcfoil stall+Eppler ext transition
150 | 20000000 | 0.25 | XFOIL ncrit=9
151 | 20000000 | 0.5 | JavaFoil+Calcfoil stall+Eppler ext transition
152 | 20000000 | 0.5 | XFOIL ncrit=9

## 1. Re 50k Mach 0.00 (1)
BIGFOIL.COM POLAR EXPORT
fxm2
FX M2 |  |  |  | Cl Max: | 2.333 | at alpha= | 20 | deg
JavaFoil+Calcfoil stall+Eppler ext transition |  |  |  | L/D Max: | 54.65 | at alpha= | 4 | deg
Re: | 50000 |  |  | Cd Min: | 0.01619 | at alpha= | 0 | deg
Mach: | 0 |  |  | Cl=0 at alpha= | -5.3936 | deg
|  |  |  | @ Cl=0.1, Cd= | 0.047891
|  |  |  | @ Cl=0.4, Cd= | 0.041073
|  |  |  | @ Cl=0.6, Cd= | 0.020767
alpha (deg) | Cl | Cd | Cm | Cl/Cd
-20 | -1.346 | 0.58797 | -0.039 | -2.29
-19.5 | -1.302 | 0.55517 | -0.038 | -2.344
-19 | -1.257 | 0.51268 | -0.039 | -2.451
-18.5 | -1.212 | 0.48497 | -0.039 | -2.499
-18 | -1.167 | 0.44849 | -0.039 | -2.601
-17.5 | -1.121 | 0.41866 | -0.039 | -2.679
-17 | -1.076 | 0.38615 | -0.039 | -2.787
-16.5 | -1.031 | 0.37545 | -0.039 | -2.745
-16 | -0.985 | 0.34466 | -0.039 | -2.858
-15.5 | -0.939 | 0.31319 | -0.039 | -3
-15 | -0.894 | 0.30002 | -0.039 | -2.979
-14.5 | -0.848 | 0.27217 | -0.039 | -3.115
-14 | -0.802 | 0.25168 | -0.039 | -3.186
-13.5 | -0.756 | 0.23328 | -0.039 | -3.24
-13 | -0.71 | 0.21185 | -0.039 | -3.35
-12.5 | -0.663 | 0.19555 | -0.039 | -3.393
-12 | -0.617 | 0.18007 | -0.039 | -3.427
-11.5 | -0.571 | 0.16237 | -0.039 | -3.516
-11 | -0.524 | 0.15454 | -0.039 | -3.393
-10.5 | -0.478 | 0.13809 | -0.039 | -3.461
-10 | -0.431 | 0.12991 | -0.039 | -3.32
-9.5 | -0.385 | 0.11625 | -0.039 | -3.309
-9 | -0.338 | 0.10674 | -0.039 | -3.167
-8.5 | -0.291 | 0.09802 | -0.04 | -2.971
-8 | -0.244 | 0.09146 | -0.04 | -2.673
-7.5 | -0.198 | 0.08282 | -0.04 | -2.386
-7 | -0.151 | 0.07736 | -0.04 | -1.948
-6.5 | -0.104 | 0.07113 | -0.041 | -1.459
-6 | -0.057 | 0.06586 | -0.041 | -0.862
-5.5 | -0.01 | 0.05568 | -0.031 | -0.174
-5 | 0.037 | 0.05236 | -0.031 | 0.714
-4.5 | 0.085 | 0.04896 | -0.031 | 1.726
-4 | 0.132 | 0.04561 | -0.031 | 2.887
-3.5 | 0.179 | 0.04283 | -0.032 | 4.176
-3 | 0.226 | 0.0407 | -0.032 | 5.554
-2.5 | 0.273 | 0.03896 | -0.032 | 7.015
-2 | 0.321 | 0.03755 | -0.032 | 8.538
-1.5 | 0.368 | 0.04157 | -0.044 | 8.85
-1 | 0.415 | 0.04084 | -0.045 | 10.166
-0.5 | 0.463 | 0.04036 | -0.045 | 11.462
0 | 0.632 | 0.01619 | -0.046 | 39.038
0.5 | 0.691 | 0.01629 | -0.046 | 42.396
1 | 0.749 | 0.01653 | -0.046 | 45.316
1.5 | 0.797 | 0.01694 | -0.047 | 47.02
2 | 0.853 | 0.01743 | -0.047 | 48.941
2.5 | 0.909 | 0.01801 | -0.047 | 50.462
3 | 0.965 | 0.01816 | -0.048 | 53.153
3.5 | 1.02 | 0.01871 | -0.05 | 54.55
4 | 1.075 | 0.01968 | -0.051 | 54.65
4.5 | 1.13 | 0.0236 | -0.099 | 47.877
5 | 1.183 | 0.02474 | -0.099 | 47.834
5.5 | 1.236 | 0.02584 | -0.098 | 47.829
6 | 1.284 | 0.02714 | -0.098 | 47.317
6.5 | 1.093 | 0.04988 | -0.051 | 21.903
7 | 1.135 | 0.05279 | -0.051 | 21.509
7.5 | 1.178 | 0.05593 | -0.051 | 21.062
8 | 1.22 | 0.05952 | -0.051 | 20.498
8.5 | 1.262 | 0.06371 | -0.05 | 19.806
9 | 1.303 | 0.06797 | -0.05 | 19.17
9.5 | 1.343 | 0.07269 | -0.05 | 18.469
10 | 1.381 | 0.07772 | -0.05 | 17.772
10.5 | 1.498 | 0.08297 | -0.05 | 18.06
11 | 1.544 | 0.08885 | -0.05 | 17.383
11.5 | 1.59 | 0.09513 | -0.05 | 16.72
12 | 1.636 | 0.10169 | -0.049 | 16.091
12.5 | 1.682 | 0.10878 | -0.049 | 15.463
13 | 1.8 | 0.10313 | -0.07 | 17.455
13.5 | 1.846 | 0.11084 | -0.07 | 16.651
14 | 1.877 | 0.12234 | -0.067 | 15.34
14.5 | 1.92 | 0.13091 | -0.066 | 14.669
15 | 1.962 | 0.14059 | -0.065 | 13.959
15.5 | 2.006 | 0.14983 | -0.065 | 13.387
16 | 2.054 | 0.15905 | -0.065 | 12.912
16.5 | 2.095 | 0.17032 | -0.064 | 12.3
17 | 2.133 | 0.18408 | -0.063 | 11.585
17.5 | 2.166 | 0.19809 | -0.06 | 10.932
18 | 2.166 | 0.21358 | -0.041 | 10.144
18.5 | 2.204 | 0.22295 | -0.03 | 9.887
19 | 2.247 | 0.23748 | -0.024 | 9.461
19.5 | 2.29 | 0.25356 | -0.024 | 9.032
20 | 2.333 | 0.2704 | -0.023 | 8.63

## 2. Re 50k Mach 0.00 (2)
BIGFOIL.COM POLAR EXPORT
fxm2
FX M2 |  |  |  | Cl Max: | 1.1925 | at alpha= | 20 | deg
XFOIL ncrit=9 |  |  |  | L/D Max: | 31.5834 | at alpha= | 2 | deg
Re: | 50000 |  |  | Cd Min: | 0.27603 | at alpha= | 20 | deg
Mach: | 0 |  |  | Cl=0 at alpha= | -1.2471 | deg
|  |  |  | @ Cl=0.1, Cd= | 0.039205
|  |  |  | @ Cl=0.4, Cd= | 0.028851
|  |  |  | @ Cl=0.6, Cd= | 0.023234
alpha (deg) | Cl | Cd | Cm | Cl/Cd
-19.5 | -0.6005 | 0.23584 | 0.031 | -2.5462
-19 | -0.5826 | 0.22962 | 0.0282 | -2.5372
-18.5 | -0.5656 | 0.22425 | 0.025 | -2.5222
-18 | -0.5501 | 0.22024 | 0.0214 | -2.4977
-17 | -0.5163 | 0.20789 | 0.0159 | -2.4835
-16.5 | -0.4988 | 0.20165 | 0.0135 | -2.4736
-16 | -0.4828 | 0.19625 | 0.0108 | -2.4601
-15.5 | -0.4697 | 0.19245 | 0.0075 | -2.4406
-15 | -0.4654 | 0.19217 | 0.0033 | -2.4218
-14.5 | -0.4371 | 0.1792 | 0.0033 | -2.4392
-14 | -0.4211 | 0.17319 | 0.0014 | -2.4314
-13.5 | -0.409 | 0.16857 | -0.0012 | -2.4263
-13 | -0.4076 | 0.16777 | -0.0051 | -2.4295
-12.5 | -0.3808 | 0.15629 | -0.0048 | -2.4365
-12 | -0.3671 | 0.15066 | -0.0063 | -2.4366
-11.5 | -0.3644 | 0.14836 | -0.0096 | -2.4562
-11 | -0.349 | 0.1408 | -0.0106 | -2.4787
-10.5 | -0.3308 | 0.13361 | -0.0108 | -2.4759
-10 | -0.3258 | 0.12998 | -0.013 | -2.5065
-9.5 | -0.3384 | 0.13042 | -0.017 | -2.5947
-9 | -0.3004 | 0.11751 | -0.0138 | -2.5564
-8.5 | -0.3048 | 0.11537 | -0.016 | -2.6419
-8 | -0.2881 | 0.10762 | -0.0148 | -2.677
-7.5 | -0.2896 | 0.10423 | -0.0147 | -2.7785
-7 | -0.287 | 0.09887 | -0.0133 | -2.9028
-6.5 | -0.2895 | 0.09568 | -0.0148 | -3.0257
-6 | -0.2781 | 0.08918 | -0.0122 | -3.1184
-5.5 | -0.2729 | 0.08422 | -0.0133 | -3.2403
-5 | -0.2637 | 0.07912 | -0.0138 | -3.3329
-4.5 | -0.2483 | 0.07484 | -0.0197 | -3.3177
-4 | -0.2346 | 0.06949 | -0.0178 | -3.376
-3.5 | -0.2262 | 0.06436 | -0.012 | -3.5146
-3 | 0.1358 | 0.03706 | -0.0181 | 3.6643
-2.5 | 0.1469 | 0.03473 | -0.0169 | 4.2298
-2 | 0.1346 | 0.03371 | -0.0108 | 3.9929
-1.5 | -0.241 | 0.05019 | 0.0349 | -4.8018
-1 | 0.2355 | 0.03484 | -0.0845 | 6.7595
-0.5 | 0.3959 | 0.029 | -0.0987 | 13.6517
0 | 0.5115 | 0.02479 | -0.1026 | 20.6333
0.5 | 0.5823 | 0.02329 | -0.0995 | 25.0021
1 | 0.6387 | 0.02311 | -0.0969 | 27.6374
1.5 | 0.6855 | 0.02178 | -0.0929 | 31.4738
2 | 0.74 | 0.02343 | -0.0907 | 31.5834
2.5 | 0.793 | 0.02525 | -0.0895 | 31.4059
3 | 0.8459 | 0.02714 | -0.0884 | 31.168
3.5 | 0.8944 | 0.02946 | -0.0875 | 30.3598
4 | 0.9425 | 0.03196 | -0.0865 | 29.49
4.5 | 0.9887 | 0.03462 | -0.0853 | 28.5586
5 | 1.0316 | 0.03772 | -0.0841 | 27.3489
5.5 | 1.0703 | 0.04145 | -0.0828 | 25.8215
6 | 1.1059 | 0.04541 | -0.0814 | 24.3537
6.5 | 1.1363 | 0.04988 | -0.0797 | 22.7807
7 | 1.1592 | 0.05502 | -0.0778 | 21.0687
7.5 | 1.136 | 0.0662 | -0.0772 | 17.1601
8 | 0.9481 | 0.10055 | -0.0935 | 9.4291
9.5 | 0.9074 | 0.14047 | -0.1126 | 6.4597
10 | 0.9138 | 0.14704 | -0.1136 | 6.2146
10.5 | 0.9154 | 0.15308 | -0.115 | 5.9799
11 | 0.9192 | 0.15924 | -0.1168 | 5.7724
11.5 | 0.9292 | 0.16569 | -0.1186 | 5.6081
12 | 0.9434 | 0.17226 | -0.1204 | 5.4766
12.5 | 0.9679 | 0.18035 | -0.1219 | 5.3668
13 | 0.9968 | 0.18873 | -0.123 | 5.2816
13.5 | 1.0087 | 0.19488 | -0.1251 | 5.176
14 | 1.0295 | 0.20256 | -0.1268 | 5.0824
14.5 | 1.0335 | 0.20671 | -0.1302 | 4.9998
15 | 1.0368 | 0.21144 | -0.1345 | 4.9035
15.5 | 1.0525 | 0.21848 | -0.1377 | 4.8174
16.5 | 1.0826 | 0.23074 | -0.1444 | 4.6919
17 | 1.1048 | 0.2394 | -0.1468 | 4.6149
17.5 | 1.1147 | 0.24358 | -0.1514 | 4.5763
18 | 1.1417 | 0.25474 | -0.1533 | 4.4818
18.5 | 1.1446 | 0.25601 | -0.1594 | 4.4709
19 | 1.1716 | 0.26762 | -0.161 | 4.3778
19.5 | 1.1758 | 0.26855 | -0.1672 | 4.3783
20 | 1.1925 | 0.27603 | -0.1709 | 4.3202

## 3. Re 50k Mach 0.10 (1)
BIGFOIL.COM POLAR EXPORT
fxm2
FX M2 |  |  |  | Cl Max: | 2.345 | at alpha= | 20 | deg
JavaFoil+Calcfoil stall+Eppler ext transition |  |  |  | L/D Max: | 54.55 | at alpha= | 4 | deg
Re: | 50000 |  |  | Cd Min: | 0.01626 | at alpha= | 0 | deg
Mach: | 0.1 |  |  | Cl=0 at alpha= | -5.3958 | deg
|  |  |  | @ Cl=0.1, Cd= | 0.048046
|  |  |  | @ Cl=0.4, Cd= | 0.041189
|  |  |  | @ Cl=0.6, Cd= | 0.021234
alpha (deg) | Cl | Cd | Cm | Cl/Cd
-20 | -1.353 | 0.68701 | -0.039 | -1.97
-19.5 | -1.308 | 0.62874 | -0.039 | -2.081
-19 | -1.263 | 0.60006 | -0.039 | -2.105
-18.5 | -1.218 | 0.56513 | -0.038 | -2.155
-18 | -1.172 | 0.51207 | -0.038 | -2.289
-17.5 | -1.127 | 0.47983 | -0.039 | -2.349
-17 | -1.081 | 0.43803 | -0.038 | -2.469
-16.5 | -1.036 | 0.4124 | -0.039 | -2.512
-16 | -0.99 | 0.37234 | -0.039 | -2.659
-15.5 | -0.944 | 0.35234 | -0.039 | -2.68
-15 | -0.898 | 0.31487 | -0.039 | -2.853
-14.5 | -0.852 | 0.29067 | -0.039 | -2.931
-14 | -0.806 | 0.26513 | -0.039 | -3.04
-13.5 | -0.76 | 0.24812 | -0.039 | -3.061
-13 | -0.713 | 0.22666 | -0.039 | -3.147
-12.5 | -0.667 | 0.20407 | -0.039 | -3.267
-12 | -0.62 | 0.18847 | -0.039 | -3.291
-11.5 | -0.574 | 0.17231 | -0.039 | -3.329
-11 | -0.527 | 0.16003 | -0.039 | -3.293
-10.5 | -0.48 | 0.144 | -0.039 | -3.335
-10 | -0.433 | 0.13443 | -0.039 | -3.225
-9.5 | -0.387 | 0.11905 | -0.039 | -3.248
-9 | -0.34 | 0.10968 | -0.039 | -3.097
-8.5 | -0.293 | 0.10047 | -0.04 | -2.913
-8 | -0.246 | 0.09338 | -0.04 | -2.631
-7.5 | -0.199 | 0.08427 | -0.04 | -2.356
-7 | -0.151 | 0.07868 | -0.04 | -1.925
-6.5 | -0.104 | 0.07121 | -0.041 | -1.464
-6 | -0.057 | 0.06595 | -0.041 | -0.865
-5.5 | -0.01 | 0.0568 | -0.031 | -0.172
-5 | 0.038 | 0.05249 | -0.031 | 0.716
-4.5 | 0.085 | 0.049 | -0.031 | 1.733
-4 | 0.132 | 0.04601 | -0.032 | 2.876
-3.5 | 0.18 | 0.04313 | -0.032 | 4.168
-3 | 0.227 | 0.04109 | -0.032 | 5.528
-2.5 | 0.275 | 0.03913 | -0.032 | 7.019
-2 | 0.322 | 0.03768 | -0.032 | 8.55
-1.5 | 0.37 | 0.04168 | -0.044 | 8.87
-1 | 0.417 | 0.04091 | -0.045 | 10.201
-0.5 | 0.465 | 0.04042 | -0.046 | 11.501
0 | 0.635 | 0.01626 | -0.046 | 39.07
0.5 | 0.694 | 0.01634 | -0.046 | 42.471
1 | 0.753 | 0.01661 | -0.047 | 45.331
1.5 | 0.8 | 0.01702 | -0.047 | 47.017
2 | 0.857 | 0.01752 | -0.047 | 48.922
2.5 | 0.913 | 0.01812 | -0.048 | 50.411
3 | 0.97 | 0.01827 | -0.048 | 53.076
3.5 | 1.025 | 0.01882 | -0.05 | 54.458
4 | 1.08 | 0.0198 | -0.051 | 54.55
4.5 | 1.135 | 0.02373 | -0.099 | 47.821
5 | 1.189 | 0.02491 | -0.099 | 47.714
5.5 | 1.241 | 0.02603 | -0.099 | 47.676
6 | 1.288 | 0.02743 | -0.098 | 46.97
6.5 | 1.097 | 0.05005 | -0.052 | 21.922
7 | 1.14 | 0.05307 | -0.051 | 21.482
7.5 | 1.183 | 0.0562 | -0.051 | 21.046
8 | 1.225 | 0.05983 | -0.051 | 20.471
8.5 | 1.267 | 0.06389 | -0.051 | 19.825
9 | 1.308 | 0.06837 | -0.05 | 19.127
9.5 | 1.347 | 0.07323 | -0.05 | 18.396
10 | 1.386 | 0.07799 | -0.05 | 17.769
10.5 | 1.506 | 0.08368 | -0.05 | 17.995
11 | 1.552 | 0.08978 | -0.05 | 17.289
11.5 | 1.598 | 0.09613 | -0.05 | 16.628
12 | 1.644 | 0.10269 | -0.05 | 16.013
12.5 | 1.69 | 0.11007 | -0.049 | 15.357
13 | 1.809 | 0.10517 | -0.071 | 17.197
13.5 | 1.842 | 0.11543 | -0.068 | 15.955
14 | 1.886 | 0.12378 | -0.067 | 15.234
14.5 | 1.928 | 0.13348 | -0.066 | 14.448
15 | 1.971 | 0.14357 | -0.065 | 13.728
15.5 | 2.012 | 0.15554 | -0.064 | 12.938
16 | 2.062 | 0.16317 | -0.065 | 12.638
16.5 | 2.103 | 0.17527 | -0.064 | 11.999
17 | 2.135 | 0.19072 | -0.061 | 11.192
17.5 | 2.145 | 0.20664 | -0.05 | 10.381
18 | 2.172 | 0.21498 | -0.03 | 10.101
18.5 | 2.214 | 0.22952 | -0.025 | 9.648
19 | 2.258 | 0.24727 | -0.024 | 9.133
19.5 | 2.302 | 0.26428 | -0.023 | 8.71
20 | 2.345 | 0.28658 | -0.023 | 8.183

## 4. Re 50k Mach 0.10 (2)
BIGFOIL.COM POLAR EXPORT
fxm2
FX M2 |  |  |  | Cl Max: | 1.1971 | at alpha= | 20 | deg
XFOIL ncrit=9 |  |  |  | L/D Max: | 31.4334 | at alpha= | 2 | deg
Re: | 50000 |  |  | Cd Min: | 0.27731 | at alpha= | 20 | deg
Mach: | 0.1 |  |  | Cl=0 at alpha= | -3.1874 | deg
|  |  |  | @ Cl=0.1, Cd= | 0.039987
|  |  |  | @ Cl=0.4, Cd= | 0.02889
|  |  |  | @ Cl=0.6, Cd= | 0.023425
alpha (deg) | Cl | Cd | Cm | Cl/Cd
-20 | -0.6234 | 0.24704 | 0.0331 | -2.5235
-19.5 | -0.602 | 0.23623 | 0.0314 | -2.5484
-19 | -0.5842 | 0.23018 | 0.0284 | -2.538
-18.5 | -0.5671 | 0.22488 | 0.0252 | -2.5218
-18 | -0.5518 | 0.22123 | 0.0214 | -2.4942
-17.5 | -0.5416 | 0.22031 | 0.017 | -2.4584
-17 | -0.5169 | 0.20815 | 0.0161 | -2.4833
-16.5 | -0.4995 | 0.20208 | 0.0136 | -2.4718
-16 | -0.4836 | 0.19679 | 0.0108 | -2.4574
-15.5 | -0.4711 | 0.1934 | 0.0073 | -2.4359
-15 | -0.4625 | 0.19077 | 0.0038 | -2.4244
-14.5 | -0.4368 | 0.17941 | 0.0034 | -2.4346
-14 | -0.4211 | 0.17356 | 0.0014 | -2.4263
-13.5 | -0.4096 | 0.16931 | -0.0014 | -2.4192
-13 | -0.4096 | 0.16895 | -0.0054 | -2.4244
-12.5 | -0.3798 | 0.15646 | -0.0047 | -2.4275
-12 | -0.3669 | 0.15111 | -0.0064 | -2.428
-11.5 | -0.3659 | 0.14942 | -0.0099 | -2.4488
-11 | -0.3455 | 0.14031 | -0.0102 | -2.4624
-10.5 | -0.3298 | 0.1339 | -0.0108 | -2.463
-10 | -0.327 | 0.13089 | -0.0133 | -2.4983
-9.5 | -0.3168 | 0.12467 | -0.0144 | -2.5411
-9 | -0.2992 | 0.11781 | -0.0139 | -2.5397
-8.5 | -0.3068 | 0.1164 | -0.0164 | -2.6357
-8 | -0.285 | 0.10765 | -0.0146 | -2.6475
-7.5 | -0.2913 | 0.1051 | -0.015 | -2.7716
-7 | -0.2809 | 0.0986 | -0.0131 | -2.8489
-6.5 | -0.291 | 0.09665 | -0.0158 | -3.0109
-6 | -0.2774 | 0.08959 | -0.0123 | -3.0963
-5.5 | -0.2715 | 0.08447 | -0.0125 | -3.2142
-5 | -0.2633 | 0.07944 | -0.0129 | -3.3145
-4.5 | -0.2501 | 0.07504 | -0.0181 | -3.3329
-4 | -0.2368 | 0.06983 | -0.0166 | -3.3911
-3.5 | -0.2281 | 0.06481 | -0.0112 | -3.5195
-3 | 0.1367 | 0.03721 | -0.0181 | 3.6737
-2.5 | 0.1477 | 0.03489 | -0.0168 | 4.2333
-2 | 0.1355 | 0.03388 | -0.0108 | 3.9994
-1.5 | 0.0389 | 0.03667 | 0.0113 | 1.0608
-0.5 | 0.4065 | 0.02875 | -0.1001 | 14.1391
0 | 0.5156 | 0.02482 | -0.1029 | 20.7736
0.5 | 0.5846 | 0.02347 | -0.0996 | 24.9084
1 | 0.6424 | 0.0233 | -0.0971 | 27.5708
1.5 | 0.6888 | 0.02198 | -0.0932 | 31.3376
2 | 0.7434 | 0.02365 | -0.0909 | 31.4334
2.5 | 0.7967 | 0.02551 | -0.0897 | 31.2309
3 | 0.849 | 0.0275 | -0.0887 | 30.8727
3.5 | 0.8981 | 0.02984 | -0.0877 | 30.0972
4 | 0.9466 | 0.03235 | -0.0866 | 29.2612
4.5 | 0.993 | 0.03505 | -0.0855 | 28.331
5 | 1.0357 | 0.03823 | -0.0842 | 27.0913
5.5 | 1.0738 | 0.04206 | -0.0829 | 25.5302
6 | 1.1086 | 0.04618 | -0.0813 | 24.0061
6.5 | 1.1395 | 0.05057 | -0.0796 | 22.5331
7 | 1.1605 | 0.056 | -0.0778 | 20.7232
7.5 | 1.11 | 0.07036 | -0.0781 | 15.776
8 | 1.0043 | 0.09323 | -0.0871 | 10.7723
9.5 | 0.9056 | 0.14121 | -0.1132 | 6.4131
10 | 0.9154 | 0.14795 | -0.1141 | 6.1872
10.5 | 0.9166 | 0.15388 | -0.1155 | 5.9566
11 | 0.9201 | 0.15997 | -0.1174 | 5.7517
11.5 | 0.9303 | 0.16641 | -0.1192 | 5.5904
12 | 0.9447 | 0.17298 | -0.121 | 5.4613
12.5 | 0.9687 | 0.18103 | -0.1226 | 5.351
13 | 0.9999 | 0.18987 | -0.1237 | 5.2662
13.5 | 1.0084 | 0.19537 | -0.126 | 5.1615
14 | 1.0295 | 0.2031 | -0.1278 | 5.0689
14.5 | 1.0363 | 0.2077 | -0.131 | 4.9894
15 | 1.0394 | 0.21231 | -0.1354 | 4.8957
15.5 | 1.0554 | 0.21938 | -0.1386 | 4.8108
16 | 1.0828 | 0.22832 | -0.1402 | 4.7425
16.5 | 1.0858 | 0.23167 | -0.1454 | 4.6868
17 | 1.1088 | 0.24056 | -0.1478 | 4.6092
17.5 | 1.1182 | 0.24457 | -0.1525 | 4.5721
18 | 1.1461 | 0.2561 | -0.1543 | 4.4752
18.5 | 1.1486 | 0.25709 | -0.1605 | 4.4677
19 | 1.1761 | 0.26897 | -0.1621 | 4.3726
19.5 | 1.1802 | 0.26974 | -0.1683 | 4.3753
20 | 1.1971 | 0.27731 | -0.1721 | 4.3168

## 5. Re 50k Mach 0.25 (1)
BIGFOIL.COM POLAR EXPORT
fxm2
FX M2 |  |  |  | Cl Max: | 2.41 | at alpha= | 20 | deg
JavaFoil+Calcfoil stall+Eppler ext transition |  |  |  | L/D Max: | 53.823 | at alpha= | 3.5 | deg
Re: | 50000 |  |  | Cd Min: | 0.01664 | at alpha= | 0 | deg
Mach: | 0.25 |  |  | Cl=0 at alpha= | -5.398 | deg
|  |  |  | @ Cl=0.1, Cd= | 0.050032
|  |  |  | @ Cl=0.4, Cd= | 0.041837
|  |  |  | @ Cl=0.6, Cd= | 0.023972
alpha (deg) | Cl | Cd | Cm | Cl/Cd
-20 | -1.394 | 2.1022 | -0.05 | -0.663
-19.5 | -1.348 | 2.0944 | -0.05 | -0.644
-19 | -1.301 | 2.0875 | -0.05 | -0.623
-18.5 | -1.255 | 2.0799 | -0.05 | -0.603
-18 | -1.206 | 1.0864 | -0.046 | -1.111
-17.5 | -1.16 | 0.79697 | -0.046 | -1.455
-17 | -1.113 | 0.63735 | -0.046 | -1.746
-16.5 | -1.066 | 0.55156 | -0.046 | -1.932
-16 | -1.019 | 0.48381 | -0.045 | -2.106
-15.5 | -0.971 | 0.40618 | -0.045 | -2.392
-15 | -0.924 | 0.36255 | -0.045 | -2.549
-14.5 | -0.876 | 1.2523 | -0.043 | -0.7
-14 | -0.828 | 0.76258 | -0.042 | -1.086
-13.5 | -0.781 | 0.57206 | -0.04 | -1.364
-13 | -0.733 | 0.49181 | -0.039 | -1.49
-12.5 | -0.685 | 0.40475 | -0.038 | -1.692
-12 | -0.637 | 0.34294 | -0.039 | -1.858
-11.5 | -0.59 | 0.28902 | -0.04 | -2.04
-11 | -0.542 | 0.23567 | -0.04 | -2.298
-10.5 | -0.493 | 0.20911 | -0.04 | -2.36
-10 | -0.445 | 0.17803 | -0.04 | -2.502
-9.5 | -0.397 | 0.15273 | -0.039 | -2.601
-9 | -0.349 | 0.13866 | -0.04 | -2.517
-8.5 | -0.301 | 0.12167 | -0.04 | -2.472
-8 | -0.252 | 0.1068 | -0.04 | -2.363
-7.5 | -0.204 | 0.09665 | -0.04 | -2.111
-7 | -0.156 | 0.08644 | -0.041 | -1.8
-6.5 | -0.107 | 0.07875 | -0.041 | -1.36
-6 | -0.059 | 0.06606 | -0.031 | -0.887
-5.5 | -0.01 | 0.06068 | -0.031 | -0.165
-5 | 0.039 | 0.05565 | -0.032 | 0.694
-4.5 | 0.087 | 0.05087 | -0.032 | 1.716
-4 | 0.136 | 0.04771 | -0.032 | 2.85
-3.5 | 0.185 | 0.04434 | -0.032 | 4.165
-3 | 0.233 | 0.04167 | -0.033 | 5.602
-2.5 | 0.282 | 0.03981 | -0.033 | 7.088
-2 | 0.331 | 0.03825 | -0.033 | 8.656
-1.5 | 0.38 | 0.0422 | -0.045 | 9.003
-1 | 0.429 | 0.04131 | -0.046 | 10.379
-0.5 | 0.478 | 0.04085 | -0.047 | 11.695
0 | 0.653 | 0.01664 | -0.047 | 39.217
0.5 | 0.713 | 0.01676 | -0.047 | 42.546
1 | 0.774 | 0.01703 | -0.048 | 45.428
1.5 | 0.821 | 0.01748 | -0.048 | 46.973
2 | 0.879 | 0.01803 | -0.048 | 48.766
2.5 | 0.937 | 0.0187 | -0.049 | 50.1
3 | 0.994 | 0.01886 | -0.05 | 52.697
3.5 | 1.051 | 0.01952 | -0.051 | 53.823
4 | 1.107 | 0.02061 | -0.053 | 53.695
4.5 | 1.162 | 0.02461 | -0.102 | 47.203
5 | 1.216 | 0.02591 | -0.102 | 46.912
5.5 | 1.265 | 0.0273 | -0.101 | 46.322
6 | 1.078 | 0.04796 | -0.053 | 22.479
6.5 | 1.122 | 0.05106 | -0.053 | 21.97
7 | 1.165 | 0.05421 | -0.053 | 21.491
7.5 | 1.208 | 0.05754 | -0.052 | 20.987
8 | 1.25 | 0.0617 | -0.052 | 20.255
8.5 | 1.291 | 0.0661 | -0.052 | 19.536
9 | 1.332 | 0.0711 | -0.052 | 18.733
9.5 | 1.37 | 0.07627 | -0.051 | 17.964
10 | 1.407 | 0.08191 | -0.051 | 17.18
10.5 | 1.547 | 0.08817 | -0.051 | 17.55
11 | 1.595 | 0.09495 | -0.051 | 16.797
11.5 | 1.642 | 0.10203 | -0.051 | 16.096
12 | 1.69 | 0.10994 | -0.051 | 15.37
12.5 | 1.796 | 0.1094 | -0.07 | 16.416
13 | 1.841 | 0.11898 | -0.069 | 15.474
13.5 | 1.886 | 0.1288 | -0.068 | 14.64
14 | 1.929 | 0.13981 | -0.068 | 13.8
14.5 | 1.973 | 0.1521 | -0.066 | 12.969
15 | 2.022 | 0.16233 | -0.067 | 12.458
15.5 | 2.064 | 0.17793 | -0.065 | 11.598
16 | 2.067 | 0.19519 | -0.052 | 10.589
16.5 | 2.095 | 0.20433 | -0.03 | 10.251
17 | 2.139 | 0.22395 | -0.025 | 9.553
17.5 | 2.185 | 0.24828 | -0.024 | 8.8
18 | 2.23 | 0.28075 | -0.023 | 7.943
18.5 | 2.275 | 0.32273 | -0.022 | 7.05
19 | 2.32 | 0.36013 | -0.02 | 6.443
19.5 | 2.365 | 0.42983 | -0.019 | 5.502
20 | 2.41 | 0.50787 | -0.018 | 4.744

## 6. Re 50k Mach 0.25 (2)
BIGFOIL.COM POLAR EXPORT
fxm2
FX M2 |  |  |  | Cl Max: | 1.2239 | at alpha= | 20 | deg
XFOIL ncrit=9 |  |  |  | L/D Max: | 30.5573 | at alpha= | 2 | deg
Re: | 50000 |  |  | Cd Min: | 0.28486 | at alpha= | 20 | deg
Mach: | 0.25 |  |  | Cl=0 at alpha= | -1.5255 | deg
|  |  |  | @ Cl=0.1, Cd= | 0.041287
|  |  |  | @ Cl=0.4, Cd= | 0.029882
|  |  |  | @ Cl=0.6, Cd= | 0.02451
alpha (deg) | Cl | Cd | Cm | Cl/Cd
-20 | -0.6302 | 0.24571 | 0.0362 | -2.5648
-19.5 | -0.6114 | 0.23927 | 0.0331 | -2.5553
-19 | -0.5932 | 0.2336 | 0.0297 | -2.5394
-18.5 | -0.5763 | 0.22922 | 0.0259 | -2.5142
-17.5 | -0.5404 | 0.21685 | 0.0197 | -2.492
-17 | -0.5217 | 0.21036 | 0.0171 | -2.48
-16.5 | -0.5043 | 0.20477 | 0.0142 | -2.4628
-16 | -0.4895 | 0.20074 | 0.0107 | -2.4385
-15.5 | -0.4812 | 0.19983 | 0.0065 | -2.408
-15 | -0.4545 | 0.18744 | 0.0059 | -2.4248
-14.5 | -0.4371 | 0.18117 | 0.0038 | -2.4127
-14 | -0.4225 | 0.17615 | 0.0012 | -2.3985
-13.5 | -0.417 | 0.1747 | -0.0026 | -2.3869
-13 | -0.3932 | 0.16433 | -0.0031 | -2.3927
-12.5 | -0.3769 | 0.15806 | -0.0046 | -2.3845
-12 | -0.3698 | 0.15501 | -0.0076 | -2.3857
-11.5 | -0.3597 | 0.14957 | -0.0097 | -2.4049
-11 | -0.3369 | 0.1408 | -0.0096 | -2.3928
-10.5 | -0.328 | 0.13644 | -0.0115 | -2.404
-10 | -0.337 | 0.13677 | -0.0155 | -2.464
-9.5 | -0.3021 | 0.1242 | -0.0132 | -2.4324
-9 | -0.2995 | 0.121 | -0.015 | -2.4752
-8.5 | -0.2892 | 0.11478 | -0.0154 | -2.5196
-8 | -0.2789 | 0.10953 | -0.015 | -2.5463
-7.5 | -0.3043 | 0.11051 | -0.0167 | -2.7536
-7 | -0.2758 | 0.1008 | -0.0137 | -2.7361
-6.5 | -0.2717 | 0.09537 | -0.0118 | -2.8489
-6 | -0.2834 | 0.09427 | -0.0177 | -3.0063
-5.5 | -0.2719 | 0.08774 | -0.0149 | -3.0989
-5 | -0.2641 | 0.08297 | -0.0171 | -3.1831
-4.5 | -0.2541 | 0.07634 | -0.0102 | -3.3285
-4 | -0.2455 | 0.07162 | -0.0099 | -3.4278
-3.5 | -0.2365 | 0.06721 | -0.0092 | -3.5188
-3 | 0.1415 | 0.03809 | -0.0181 | 3.7149
-2.5 | 0.1514 | 0.03585 | -0.0166 | 4.2232
-2 | -0.2604 | 0.0568 | 0.0205 | -4.5845
-1 | 0.2884 | 0.03418 | -0.0932 | 8.4377
-0.5 | 0.4434 | 0.02821 | -0.1046 | 15.7178
0 | 0.5369 | 0.02515 | -0.1043 | 21.3479
0.5 | 0.5999 | 0.02451 | -0.1007 | 24.4757
1 | 0.6582 | 0.02458 | -0.0982 | 26.7779
1.5 | 0.7151 | 0.02419 | -0.0972 | 29.5618
2 | 0.7621 | 0.02494 | -0.0923 | 30.5573
2.5 | 0.8161 | 0.02706 | -0.091 | 30.1589
3 | 0.8695 | 0.02921 | -0.0898 | 29.7672
3.5 | 0.9187 | 0.03194 | -0.0887 | 28.7633
4 | 0.9644 | 0.03498 | -0.0874 | 27.57
4.5 | 1.0066 | 0.03846 | -0.0861 | 26.1726
5 | 1.0439 | 0.0426 | -0.0847 | 24.5047
5.5 | 1.0748 | 0.0474 | -0.0831 | 22.6751
6 | 1.098 | 0.0531 | -0.0816 | 20.678
6.5 | 1.105 | 0.0601 | -0.08 | 18.386
7 | 1.0133 | 0.07795 | -0.0836 | 12.9994
7.5 | 0.8769 | 0.10797 | -0.1046 | 8.1217
8 | 0.9377 | 0.10956 | -0.0986 | 8.5588
8.5 | 0.857 | 0.12957 | -0.1145 | 6.6142
9 | 0.8624 | 0.13598 | -0.1153 | 6.3421
9.5 | 0.8833 | 0.14361 | -0.1164 | 6.1507
10 | 0.9177 | 0.15226 | -0.1172 | 6.0272
11 | 0.9258 | 0.16386 | -0.1207 | 5.6499
11.5 | 0.9376 | 0.17028 | -0.1227 | 5.5062
12 | 0.9527 | 0.17691 | -0.1248 | 5.3852
12.5 | 0.9761 | 0.18496 | -0.1266 | 5.2774
13 | 1.0083 | 0.19438 | -0.1278 | 5.1873
13.5 | 1.0127 | 0.19867 | -0.1309 | 5.0974
14 | 1.0353 | 0.20664 | -0.1328 | 5.0102
14.5 | 1.0514 | 0.21297 | -0.1356 | 4.9368
15 | 1.0545 | 0.21705 | -0.1403 | 4.8583
15.5 | 1.0726 | 0.22453 | -0.1436 | 4.7771
16 | 1.0978 | 0.23295 | -0.1457 | 4.7126
16.5 | 1.1042 | 0.23688 | -0.1509 | 4.6614
17 | 1.1318 | 0.24737 | -0.1529 | 4.5753
17.5 | 1.1383 | 0.25014 | -0.1585 | 4.5507
18 | 1.1712 | 0.26391 | -0.1597 | 4.4379
18.5 | 1.1715 | 0.26325 | -0.1668 | 4.4501
19 | 1.2019 | 0.27689 | -0.1681 | 4.3407
19.5 | 1.2051 | 0.27646 | -0.175 | 4.359
20 | 1.2239 | 0.28486 | -0.1787 | 4.2965

## 7. Re 50k Mach 0.50 (1)
BIGFOIL.COM POLAR EXPORT
fxm2
FX M2 |  |  |  | Cl Max: | 2.78 | at alpha= | 20 | deg
JavaFoil+Calcfoil stall+Eppler ext transition |  |  |  | L/D Max: | 49.3 | at alpha= | 3.5 | deg
Re: | 50000 |  |  | Cd Min: | 0.01844 | at alpha= | 0 | deg
Mach: | 0.5 |  |  | Cl=0 at alpha= | -5.3982 | deg
|  |  |  | @ Cl=0.1, Cd= | 0.14148
|  |  |  | @ Cl=0.4, Cd= | 0.045674
|  |  |  | @ Cl=0.6, Cd= | 0.034575
alpha (deg) | Cl | Cd | Cm | Cl/Cd
-20 | -1.564 | 0.39719 | -0.063 | -3.937
-19.5 | -1.512 | 0.39063 | -0.063 | -3.87
-19 | -1.46 | 0.38541 | -0.063 | -3.787
-18.5 | -1.407 | 0.36659 | -0.062 | -3.839
-18 | -1.355 | 0.36217 | -0.062 | -3.741
-17.5 | -1.302 | 0.35654 | -0.062 | -3.653
-17 | -1.25 | 0.3517 | -0.062 | -3.554
-16.5 | -1.197 | 0.36327 | -0.062 | -3.295
-16 | -1.144 | 0.34442 | -0.062 | -3.322
-15.5 | -1.091 | 0.34061 | -0.062 | -3.203
-15 | -1.038 | 0.3367 | -0.061 | -3.082
-14.5 | -0.985 | 0.33279 | -0.062 | -2.959
-14 | -0.931 | 0.31103 | -0.061 | -2.994
-13.5 | -0.876 | 0.28346 | -0.058 | -3.091
-13 | -0.822 | 0.26939 | -0.056 | -3.052
-12.5 | -0.769 | 0.26597 | -0.056 | -2.89
-12 | -0.715 | 0.26261 | -0.056 | -2.723
-11.5 | -0.661 | 0.25948 | -0.056 | -2.548
-11 | -0.607 | 0.25641 | -0.056 | -2.369
-10.5 | -0.554 | 0.25384 | -0.056 | -2.181
-10 | -0.5 | 0.25142 | -0.055 | -1.987
-9.5 | -0.446 | 0.24906 | -0.055 | -1.789
-9 | -0.391 | 0.24677 | -0.055 | -1.586
-8.5 | -0.337 | 0.24457 | -0.055 | -1.379
-8 | -0.283 | 0.24248 | -0.055 | -1.167
-7.5 | -0.228 | 0.20448 | -0.037 | -1.117
-7 | -0.174 | 0.20176 | -0.037 | -0.863
-6.5 | -0.12 | 0.2 | -0.037 | -0.599
-6 | -0.066 | 0.19834 | -0.037 | -0.331
-5.5 | -0.011 | 0.19558 | -0.037 | -0.057
-5 | 0.043 | 0.14777 | -0.033 | 0.292
-4.5 | 0.097 | 0.14595 | -0.033 | 0.668
-4 | 0.152 | 0.06399 | -0.033 | 2.374
-3.5 | 0.206 | 0.05356 | -0.035 | 3.853
-3 | 0.261 | 0.04806 | -0.036 | 5.429
-2.5 | 0.315 | 0.0444 | -0.036 | 7.105
-2 | 0.37 | 0.04683 | -0.049 | 7.901
-1.5 | 0.425 | 0.04471 | -0.05 | 9.496
-1 | 0.479 | 0.04349 | -0.05 | 11.019
-0.5 | 0.534 | 0.04283 | -0.051 | 12.468
0 | 0.729 | 0.01844 | -0.052 | 39.553
0.5 | 0.797 | 0.01867 | -0.053 | 42.677
1 | 0.864 | 0.01913 | -0.053 | 45.16
1.5 | 0.911 | 0.01979 | -0.053 | 46.047
2 | 0.974 | 0.0207 | -0.054 | 47.05
2.5 | 1.036 | 0.0211 | -0.054 | 49.085
3 | 1.096 | 0.02234 | -0.055 | 49.063
3.5 | 1.154 | 0.0234 | -0.056 | 49.3
4 | 1.203 | 0.0253 | -0.057 | 47.533
4.5 | 1.035 | 0.03967 | -0.031 | 26.094
5 | 1.08 | 0.04525 | -0.059 | 23.87
5.5 | 1.123 | 0.04724 | -0.045 | 23.775
6 | 1.164 | 0.05305 | -0.058 | 21.95
6.5 | 1.203 | 0.0574 | -0.058 | 20.961
7 | 1.238 | 0.06258 | -0.058 | 19.79
7.5 | 1.27 | 0.06878 | -0.057 | 18.463
8 | 1.296 | 0.07605 | -0.057 | 17.042
8.5 | 1.315 | 0.0851 | -0.057 | 15.453
9 | 1.321 | 0.09676 | -0.056 | 13.657
9.5 | 1.294 | 0.1103 | -0.056 | 11.728
10 | 1.195 | 0.13342 | -0.056 | 8.957
10.5 | 1.731 | 0.17436 | -0.058 | 9.927
11 | 1.775 | 0.14073 | -0.049 | 12.612
11.5 | 1.826 | 0.21736 | -0.046 | 8.402
12 | 1.887 | 0.34724 | -0.055 | 5.434
12.5 | 1.94 | 0.35639 | -0.055 | 5.443
13 | 1.993 | 0.35509 | -0.055 | 5.613
13.5 | 2.058 | 0.41473 | -0.062 | 4.963
14 | 2.112 | 0.41856 | -0.063 | 5.046
14.5 | 2.173 | 0.44979 | -0.066 | 4.832
15 | 2.234 | 0.48063 | -0.068 | 4.648
15.5 | 2.287 | 0.48647 | -0.068 | 4.701
16 | 2.339 | 0.49356 | -0.068 | 4.74
16.5 | 2.392 | 0.48883 | -0.068 | 4.894
17 | 2.449 | 0.50536 | -0.069 | 4.845
17.5 | 2.508 | 0.52595 | -0.071 | 4.768
18 | 2.561 | 0.53752 | -0.071 | 4.764
18.5 | 2.615 | 0.53963 | -0.071 | 4.846
19 | 2.676 | 0.57381 | -0.073 | 4.664
19.5 | 2.728 | 0.57418 | -0.073 | 4.751
20 | 2.78 | 0.56039 | -0.073 | 4.96

## 8. Re 50k Mach 0.50 (2)
BIGFOIL.COM POLAR EXPORT
fxm2
FX M2 |  |  |  | Cl Max: | 1.3568 | at alpha= | 20 | deg
XFOIL ncrit=9 |  |  |  | L/D Max: | 25.2269 | at alpha= | 2 | deg
Re: | 50000 |  |  | Cd Min: | 0.32657 | at alpha= | 20 | deg
Mach: | 0.5 |  |  | Cl=0 at alpha= | -3.1869 | deg
|  |  |  | @ Cl=0.1, Cd= | 0.047123
|  |  |  | @ Cl=0.4, Cd= | 0.03411
|  |  |  | @ Cl=0.6, Cd= | 0.029869
alpha (deg) | Cl | Cd | Cm | Cl/Cd
-20 | -0.6853 | 0.26718 | 0.0434 | -2.5649
-19 | -0.641 | 0.25199 | 0.0355 | -2.5438
-18.5 | -0.6185 | 0.24446 | 0.0318 | -2.5301
-18 | -0.5969 | 0.23809 | 0.0279 | -2.507
-17.5 | -0.5774 | 0.23377 | 0.0234 | -2.4699
-17 | -0.5599 | 0.23026 | 0.0189 | -2.4316
-16.5 | -0.5326 | 0.21786 | 0.017 | -2.4447
-16 | -0.5106 | 0.21066 | 0.014 | -2.4238
-15.5 | -0.4904 | 0.20473 | 0.0106 | -2.3953
-15 | -0.4758 | 0.20218 | 0.0063 | -2.3533
-14.5 | -0.4526 | 0.19294 | 0.004 | -2.3458
-14 | -0.4292 | 0.18448 | 0.0022 | -2.3265
-13.5 | -0.4114 | 0.17905 | -0.0007 | -2.2977
-13 | -0.407 | 0.17924 | -0.0049 | -2.2707
-12.5 | -0.3739 | 0.16568 | -0.0051 | -2.2568
-12 | -0.3565 | 0.1597 | -0.0071 | -2.2323
-11.5 | -0.3532 | 0.15866 | -0.0106 | -2.2261
-11 | -0.3248 | 0.14754 | -0.0107 | -2.2014
-10.5 | -0.3086 | 0.14158 | -0.012 | -2.1797
-10 | -0.3135 | 0.14174 | -0.0154 | -2.2118
-9.5 | -0.2798 | 0.12963 | -0.0141 | -2.1585
-9 | -0.2772 | 0.12695 | -0.016 | -2.1835
-8.5 | -0.256 | 0.11867 | -0.0154 | -2.1572
-8 | -0.2644 | 0.11784 | -0.017 | -2.2437
-7.5 | -0.2383 | 0.10866 | -0.0151 | -2.1931
-7 | -0.2312 | 0.10349 | -0.0143 | -2.234
-6.5 | -0.2539 | 0.10342 | -0.0133 | -2.455
-6 | -0.2467 | 0.09746 | -0.0105 | -2.5313
-5.5 | -0.2503 | 0.09343 | -0.0088 | -2.679
-5 | -0.2377 | 0.08666 | -0.004 | -2.7429
-4.5 | -0.2502 | 0.08397 | -0.0027 | -2.9796
-4 | -0.2532 | 0.07945 | 0.002 | -3.1869
-3.5 | -0.2638 | 0.07568 | 0.0072 | -3.4857
-3 | 0.1575 | 0.04261 | -0.0175 | 3.6963
-2.5 | 0.1504 | 0.04182 | -0.0137 | 3.5964
-2 | 0.1886 | 0.03987 | -0.0221 | 4.7304
-1 | 0.4169 | 0.03365 | -0.1089 | 12.3893
-0.5 | 0.5154 | 0.03091 | -0.1107 | 16.6742
0 | 0.5928 | 0.02986 | -0.1099 | 19.8526
0.5 | 0.6586 | 0.02994 | -0.1076 | 21.9973
1 | 0.7201 | 0.03059 | -0.1046 | 23.5404
1.5 | 0.7768 | 0.03199 | -0.1027 | 24.2826
2 | 0.834 | 0.03306 | -0.102 | 25.2269
2.5 | 0.8756 | 0.03545 | -0.0965 | 24.6996
3 | 0.9168 | 0.03992 | -0.0946 | 22.9659
3.5 | 0.9482 | 0.04511 | -0.0929 | 21.0197
4 | 0.9511 | 0.0525 | -0.0918 | 18.1162
4.5 | 0.9238 | 0.06262 | -0.0928 | 14.7525
5 | 0.9239 | 0.07068 | -0.0929 | 13.0716
5.5 | 0.8785 | 0.08339 | -0.099 | 10.5348
6 | 0.8664 | 0.09355 | -0.1029 | 9.2614
6.5 | 0.8774 | 0.10155 | -0.1042 | 8.6401
7 | 0.8747 | 0.11116 | -0.1079 | 7.8688
9 | 0.8799 | 0.14989 | -0.1277 | 5.8703
9.5 | 0.8982 | 0.15733 | -0.1298 | 5.709
10 | 0.9307 | 0.16645 | -0.1316 | 5.5915
10.5 | 0.9521 | 0.17373 | -0.1337 | 5.4803
11 | 0.9622 | 0.17947 | -0.1367 | 5.3613
11.5 | 0.9822 | 0.18658 | -0.1393 | 5.2642
12 | 1.0036 | 0.19419 | -0.1423 | 5.1681
12.5 | 1.0378 | 0.20482 | -0.1444 | 5.0669
13 | 1.0575 | 0.21178 | -0.1475 | 4.9934
13.5 | 1.077 | 0.21865 | -0.1508 | 4.9257
14 | 1.1064 | 0.22875 | -0.1534 | 4.8367
14.5 | 1.1173 | 0.23273 | -0.1584 | 4.8008
15 | 1.1344 | 0.23972 | -0.1632 | 4.7322
15.5 | 1.1689 | 0.25228 | -0.1654 | 4.6333
16 | 1.1779 | 0.25524 | -0.1718 | 4.6149
16.5 | 1.203 | 0.26471 | -0.1756 | 4.5446
17 | 1.2243 | 0.27197 | -0.1802 | 4.5016
17.5 | 1.2463 | 0.28108 | -0.185 | 4.434
18 | 1.266 | 0.28781 | -0.1903 | 4.3987
18.5 | 1.2885 | 0.29741 | -0.1951 | 4.3324
19 | 1.3093 | 0.3049 | -0.2003 | 4.2942
19.5 | 1.3287 | 0.31307 | -0.206 | 4.2441
20 | 1.3568 | 0.32657 | -0.2093 | 4.1547

## 9. Re 100k Mach 0.00 (1)
BIGFOIL.COM POLAR EXPORT
fxm2
FX M2 |  |  |  | Cl Max: | 2.335 | at alpha= | 20 | deg
JavaFoil+Calcfoil stall+Eppler ext transition |  |  |  | L/D Max: | 83.406 | at alpha= | 3 | deg
Re: | 100000 |  |  | Cd Min: | 0.01158 | at alpha= | 3 | deg
Mach: | 0 |  |  | Cl=0 at alpha= | -5.3936 | deg
|  |  |  | @ Cl=0.1, Cd= | 0.045865
|  |  |  | @ Cl=0.4, Cd= | 0.037798
|  |  |  | @ Cl=0.6, Cd= | 0.017789
alpha (deg) | Cl | Cd | Cm | Cl/Cd
-20 | -1.347 | 0.46832 | -0.04 | -2.875
-19.5 | -1.302 | 0.44615 | -0.04 | -2.918
-19 | -1.257 | 0.41034 | -0.04 | -3.063
-18.5 | -1.212 | 0.38233 | -0.04 | -3.17
-18 | -1.167 | 0.3673 | -0.04 | -3.177
-17.5 | -1.122 | 0.33641 | -0.04 | -3.334
-17 | -1.076 | 0.30949 | -0.04 | -3.478
-16.5 | -1.031 | 0.29185 | -0.04 | -3.532
-16 | -0.985 | 0.27366 | -0.04 | -3.6
-15.5 | -0.94 | 0.25369 | -0.04 | -3.704
-15 | -0.894 | 0.23474 | -0.04 | -3.808
-14.5 | -0.848 | 0.21442 | -0.039 | -3.954
-14 | -0.802 | 0.19951 | -0.039 | -4.019
-13.5 | -0.756 | 0.18511 | -0.039 | -4.083
-13 | -0.71 | 0.17218 | -0.039 | -4.122
-12.5 | -0.664 | 0.15868 | -0.039 | -4.181
-12 | -0.617 | 0.14779 | -0.039 | -4.176
-11.5 | -0.571 | 0.13775 | -0.039 | -4.144
-11 | -0.524 | 0.1269 | -0.039 | -4.133
-10.5 | -0.478 | 0.11697 | -0.04 | -4.086
-10 | -0.431 | 0.10717 | -0.039 | -4.025
-9.5 | -0.385 | 0.0996 | -0.04 | -3.863
-9 | -0.338 | 0.09087 | -0.04 | -3.72
-8.5 | -0.291 | 0.08384 | -0.04 | -3.474
-8 | -0.244 | 0.07816 | -0.04 | -3.128
-7.5 | -0.198 | 0.07223 | -0.041 | -2.736
-7 | -0.151 | 0.0672 | -0.041 | -2.243
-6.5 | -0.104 | 0.06222 | -0.041 | -1.668
-6 | -0.057 | 0.05781 | -0.042 | -0.982
-5.5 | -0.01 | 0.05416 | -0.042 | -0.179
-5 | 0.037 | 0.05097 | -0.042 | 0.734
-4.5 | 0.085 | 0.04815 | -0.042 | 1.755
-4 | 0.132 | 0.04099 | -0.032 | 3.212
-3.5 | 0.179 | 0.03864 | -0.032 | 4.629
-3 | 0.226 | 0.03675 | -0.032 | 6.152
-2.5 | 0.273 | 0.03523 | -0.032 | 7.759
-2 | 0.321 | 0.03402 | -0.033 | 9.423
-1.5 | 0.368 | 0.0382 | -0.044 | 9.63
-1 | 0.415 | 0.03761 | -0.045 | 11.041
-0.5 | 0.463 | 0.03735 | -0.046 | 12.387
0 | 0.632 | 0.01322 | -0.046 | 47.819
0.5 | 0.691 | 0.01378 | -0.046 | 50.139
1 | 0.749 | 0.01396 | -0.047 | 53.688
1.5 | 0.797 | 0.01441 | -0.047 | 55.314
2 | 0.853 | 0.01484 | -0.047 | 57.521
2.5 | 0.91 | 0.01533 | -0.048 | 59.355
3 | 0.966 | 0.01158 | -0.049 | 83.406
3.5 | 1.021 | 0.0162 | -0.05 | 63.041
4 | 1.076 | 0.01946 | -0.099 | 55.324
4.5 | 1.131 | 0.02043 | -0.099 | 55.361
5 | 1.185 | 0.02124 | -0.099 | 55.798
5.5 | 1.239 | 0.02209 | -0.099 | 56.089
6 | 1.292 | 0.02307 | -0.098 | 55.987
6.5 | 1.342 | 0.02421 | -0.098 | 55.435
7 | 1.389 | 0.02514 | -0.097 | 55.238
7.5 | 1.422 | 0.02643 | -0.096 | 53.776
8 | 1.221 | 0.0544 | -0.051 | 22.438
8.5 | 1.262 | 0.05795 | -0.051 | 21.783
9 | 1.303 | 0.06176 | -0.051 | 21.104
9.5 | 1.343 | 0.06593 | -0.05 | 20.369
10 | 1.382 | 0.06984 | -0.05 | 19.783
10.5 | 1.499 | 0.07473 | -0.05 | 20.055
11 | 1.545 | 0.07968 | -0.05 | 19.387
11.5 | 1.591 | 0.08505 | -0.05 | 18.704
12 | 1.636 | 0.09045 | -0.049 | 18.094
12.5 | 1.682 | 0.09641 | -0.049 | 17.449
13 | 1.805 | 0.09084 | -0.071 | 19.87
13.5 | 1.851 | 0.09685 | -0.071 | 19.115
14 | 1.897 | 0.10373 | -0.07 | 18.286
14.5 | 1.943 | 0.11045 | -0.07 | 17.587
15 | 1.988 | 0.11832 | -0.07 | 16.798
15.5 | 2.019 | 0.12888 | -0.067 | 15.667
16 | 2.063 | 0.14016 | -0.067 | 14.722
16.5 | 2.106 | 0.14982 | -0.066 | 14.059
17 | 2.149 | 0.16037 | -0.065 | 13.398
17.5 | 2.192 | 0.17043 | -0.065 | 12.859
18 | 2.232 | 0.1823 | -0.064 | 12.245
18.5 | 2.272 | 0.19569 | -0.063 | 11.61
19 | 2.299 | 0.21379 | -0.059 | 10.755
19.5 | 2.299 | 0.22958 | -0.042 | 10.014
20 | 2.335 | 0.23918 | -0.031 | 9.763

## 10. Re 100k Mach 0.00 (2)
BIGFOIL.COM POLAR EXPORT
fxm2
FX M2 |  |  |  | Cl Max: | 1.5435 | at alpha= | 11 | deg
XFOIL ncrit=9 |  |  |  | L/D Max: | 45.4272 | at alpha= | 5 | deg
Re: | 100000 |  |  | Cd Min: | 0.23822 | at alpha= | -20 | deg
Mach: | 0 |  |  | Cl=0 at alpha= | -2.8202 | deg
|  |  |  | @ Cl=0.1, Cd= | 0.038208
|  |  |  | @ Cl=0.4, Cd= | 0.023503
|  |  |  | @ Cl=0.6, Cd= | 0.018297
alpha (deg) | Cl | Cd | Cm | Cl/Cd
-20 | -0.6104 | 0.23822 | 0.0335 | -2.5623
-19.5 | -0.5932 | 0.23234 | 0.0305 | -2.5532
-19 | -0.576 | 0.2267 | 0.0274 | -2.5408
-18.5 | -0.5588 | 0.22106 | 0.0243 | -2.5278
-18 | -0.5417 | 0.21548 | 0.0212 | -2.5139
-17.5 | -0.5251 | 0.21022 | 0.0179 | -2.4979
-16.5 | -0.4936 | 0.19944 | 0.0117 | -2.4749
-16 | -0.4761 | 0.19243 | 0.01 | -2.4741
-15.5 | -0.4598 | 0.18653 | 0.0077 | -2.465
-15 | -0.4442 | 0.18077 | 0.0052 | -2.4573
-14.5 | -0.4303 | 0.17581 | 0.0023 | -2.4475
-13.5 | -0.4015 | 0.16358 | -0.0018 | -2.4545
-13 | -0.3864 | 0.15737 | -0.0033 | -2.4554
-12.5 | -0.3726 | 0.15157 | -0.005 | -2.4583
-12 | -0.3598 | 0.14602 | -0.0069 | -2.464
-11.5 | -0.3509 | 0.14161 | -0.0097 | -2.4779
-10.5 | -0.3245 | 0.12892 | -0.0117 | -2.5171
-10 | -0.3121 | 0.12321 | -0.0125 | -2.5331
-9.5 | -0.3018 | 0.11799 | -0.0138 | -2.5578
-9 | -0.2987 | 0.11438 | -0.0164 | -2.6115
-8.5 | -0.2883 | 0.10804 | -0.0165 | -2.6685
-8 | -0.2765 | 0.10237 | -0.0158 | -2.701
-7.5 | -0.2738 | 0.09805 | -0.0159 | -2.7925
-7 | -0.2863 | 0.09563 | -0.0165 | -2.9938
-6.5 | -0.2835 | 0.09088 | -0.0208 | -3.1195
-6 | -0.2729 | 0.08434 | -0.0147 | -3.2357
-5.5 | -0.2639 | 0.0794 | -0.0164 | -3.3237
-5 | -0.2337 | 0.07369 | -0.0298 | -3.1714
-4.5 | -0.2282 | 0.06804 | -0.0236 | -3.3539
-4 | -0.1764 | 0.06215 | -0.0365 | -2.8383
-3.5 | -0.1659 | 0.05698 | -0.0323 | -2.9115
-3 | -0.0396 | 0.04765 | -0.055 | -0.83106
-2.5 | 0.0705 | 0.04008 | -0.07 | 1.759
-2 | 0.1674 | 0.03393 | -0.0805 | 4.9337
-0.5 | 0.4826 | 0.0198 | -0.1004 | 24.3737
0 | 0.5416 | 0.01875 | -0.0981 | 28.8853
0.5 | 0.5935 | 0.01832 | -0.0957 | 32.3963
1 | 0.6438 | 0.01814 | -0.0934 | 35.4906
1.5 | 0.6955 | 0.01818 | -0.0918 | 38.2563
2 | 0.7484 | 0.01727 | -0.0911 | 43.3353
3 | 0.8486 | 0.01878 | -0.0867 | 45.1864
3.5 | 0.9022 | 0.01997 | -0.086 | 45.1778
4 | 0.9546 | 0.02111 | -0.0853 | 45.2203
4.5 | 1.0066 | 0.02218 | -0.0844 | 45.3832
5 | 1.058 | 0.02329 | -0.0836 | 45.4272
5.5 | 1.1089 | 0.02469 | -0.0828 | 44.9129
6 | 1.1589 | 0.02623 | -0.0819 | 44.1822
6.5 | 1.2082 | 0.02778 | -0.081 | 43.4917
7 | 1.2581 | 0.02924 | -0.0801 | 43.0267
7.5 | 1.3039 | 0.03091 | -0.0788 | 42.1838
8 | 1.3472 | 0.03308 | -0.0772 | 40.7255
8.5 | 1.3871 | 0.03562 | -0.0755 | 38.9416
9 | 1.4263 | 0.03826 | -0.0737 | 37.2791
9.5 | 1.4645 | 0.04095 | -0.0719 | 35.7631
10 | 1.488 | 0.04551 | -0.0691 | 32.6961
10.5 | 1.5118 | 0.04948 | -0.0665 | 30.5538
11 | 1.5435 | 0.05282 | -0.0648 | 29.2219
11.5 | 1.4812 | 0.06385 | -0.0579 | 23.1981
12.5 | 1.0336 | 0.16685 | -0.1109 | 6.1948
13 | 1.0148 | 0.17536 | -0.1179 | 5.787
14 | 1.0447 | 0.18955 | -0.1231 | 5.5115
14.5 | 1.0486 | 0.1975 | -0.1281 | 5.3094
15 | 1.0742 | 0.20391 | -0.1291 | 5.268
15.5 | 1.0997 | 0.21376 | -0.1308 | 5.1446
16 | 1.0884 | 0.21822 | -0.1393 | 4.9876

## 11. Re 100k Mach 0.10 (1)
BIGFOIL.COM POLAR EXPORT
fxm2
FX M2 |  |  |  | Cl Max: | 2.346 | at alpha= | 20 | deg
JavaFoil+Calcfoil stall+Eppler ext transition |  |  |  | L/D Max: | 83.564 | at alpha= | 3 | deg
Re: | 100000 |  |  | Cd Min: | 0.01161 | at alpha= | 3 | deg
Mach: | 0.1 |  |  | Cl=0 at alpha= | -5.3958 | deg
|  |  |  | @ Cl=0.1, Cd= | 0.04614
|  |  |  | @ Cl=0.4, Cd= | 0.037884
|  |  |  | @ Cl=0.6, Cd= | 0.018364
alpha (deg) | Cl | Cd | Cm | Cl/Cd
-20 | -1.354 | 0.52734 | -0.041 | -2.567
-19.5 | -1.309 | 0.49744 | -0.041 | -2.631
-19 | -1.263 | 0.46771 | -0.04 | -2.701
-18.5 | -1.218 | 0.43301 | -0.04 | -2.813
-18 | -1.173 | 0.40033 | -0.039 | -2.929
-17.5 | -1.127 | 0.38593 | -0.04 | -2.921
-17 | -1.082 | 0.34618 | -0.04 | -3.124
-16.5 | -1.036 | 0.32214 | -0.04 | -3.216
-16 | -0.99 | 0.29781 | -0.04 | -3.325
-15.5 | -0.944 | 0.27347 | -0.04 | -3.453
-15 | -0.898 | 0.24994 | -0.04 | -3.594
-14.5 | -0.852 | 0.23851 | -0.04 | -3.573
-14 | -0.806 | 0.21463 | -0.039 | -3.755
-13.5 | -0.76 | 0.19647 | -0.039 | -3.866
-13 | -0.713 | 0.18721 | -0.039 | -3.81
-12.5 | -0.667 | 0.16563 | -0.039 | -4.026
-12 | -0.62 | 0.15283 | -0.039 | -4.059
-11.5 | -0.574 | 0.14137 | -0.039 | -4.058
-11 | -0.527 | 0.12992 | -0.039 | -4.057
-10.5 | -0.48 | 0.11859 | -0.039 | -4.05
-10 | -0.434 | 0.11104 | -0.039 | -3.904
-9.5 | -0.387 | 0.10122 | -0.04 | -3.82
-9 | -0.34 | 0.09353 | -0.04 | -3.632
-8.5 | -0.293 | 0.08603 | -0.04 | -3.403
-8 | -0.246 | 0.07991 | -0.04 | -3.075
-7.5 | -0.199 | 0.07368 | -0.041 | -2.695
-7 | -0.151 | 0.0676 | -0.041 | -2.241
-6.5 | -0.104 | 0.06282 | -0.042 | -1.66
-6 | -0.057 | 0.05831 | -0.042 | -0.978
-5.5 | -0.01 | 0.05446 | -0.042 | -0.179
-5 | 0.038 | 0.05114 | -0.042 | 0.735
-4.5 | 0.085 | 0.04854 | -0.043 | 1.75
-4 | 0.132 | 0.04102 | -0.032 | 3.226
-3.5 | 0.18 | 0.03867 | -0.032 | 4.649
-3 | 0.227 | 0.03692 | -0.032 | 6.154
-2.5 | 0.275 | 0.03535 | -0.032 | 7.771
-2 | 0.322 | 0.03412 | -0.033 | 9.444
-1.5 | 0.37 | 0.03828 | -0.045 | 9.661
-1 | 0.417 | 0.03766 | -0.045 | 11.082
-0.5 | 0.465 | 0.03739 | -0.046 | 12.437
0 | 0.636 | 0.01329 | -0.046 | 47.806
0.5 | 0.694 | 0.01386 | -0.046 | 50.105
1 | 0.753 | 0.01401 | -0.047 | 53.774
1.5 | 0.801 | 0.01448 | -0.047 | 55.282
2 | 0.858 | 0.01491 | -0.047 | 57.517
2.5 | 0.914 | 0.01541 | -0.048 | 59.301
3 | 0.97 | 0.01161 | -0.049 | 83.564
3.5 | 1.026 | 0.0163 | -0.051 | 62.932
4 | 1.081 | 0.0171 | -0.052 | 63.233
4.5 | 1.136 | 0.02054 | -0.099 | 55.32
5 | 1.191 | 0.02138 | -0.099 | 55.691
5.5 | 1.244 | 0.02228 | -0.099 | 55.853
6 | 1.297 | 0.02325 | -0.099 | 55.782
6.5 | 1.347 | 0.02448 | -0.098 | 55.003
7 | 1.389 | 0.02551 | -0.097 | 54.458
7.5 | 1.425 | 0.02683 | -0.096 | 53.097
8 | 1.225 | 0.05467 | -0.051 | 22.411
8.5 | 1.267 | 0.05819 | -0.051 | 21.774
9 | 1.308 | 0.06211 | -0.051 | 21.06
9.5 | 1.347 | 0.06617 | -0.051 | 20.365
10 | 1.386 | 0.07023 | -0.05 | 19.737
10.5 | 1.506 | 0.07502 | -0.05 | 20.077
11 | 1.553 | 0.08022 | -0.05 | 19.354
11.5 | 1.599 | 0.08544 | -0.05 | 18.71
12 | 1.645 | 0.09128 | -0.05 | 18.018
12.5 | 1.691 | 0.09747 | -0.05 | 17.345
13 | 1.814 | 0.09206 | -0.071 | 19.7
13.5 | 1.86 | 0.09853 | -0.071 | 18.877
14 | 1.906 | 0.10505 | -0.071 | 18.144
14.5 | 1.951 | 0.1128 | -0.07 | 17.301
15 | 1.984 | 0.12368 | -0.068 | 16.038
15.5 | 2.026 | 0.13296 | -0.067 | 15.241
16 | 2.072 | 0.14368 | -0.067 | 14.422
16.5 | 2.115 | 0.15389 | -0.066 | 13.744
17 | 2.157 | 0.16491 | -0.065 | 13.081
17.5 | 2.2 | 0.1755 | -0.065 | 12.534
18 | 2.24 | 0.18869 | -0.064 | 11.869
18.5 | 2.269 | 0.20548 | -0.061 | 11.044
19 | 2.278 | 0.22707 | -0.049 | 10.034
19.5 | 2.303 | 0.2333 | -0.031 | 9.873
20 | 2.346 | 0.24671 | -0.027 | 9.508

## 12. Re 100k Mach 0.10 (2)
BIGFOIL.COM POLAR EXPORT
fxm2
FX M2 |  |  |  | Cl Max: | 1.5248 | at alpha= | 11 | deg
XFOIL ncrit=9 |  |  |  | L/D Max: | 45.2231 | at alpha= | 5 | deg
Re: | 100000 |  |  | Cd Min: | 0.23877 | at alpha= | -20 | deg
Mach: | 0.1 |  |  | Cl=0 at alpha= | -2.8252 | deg
|  |  |  | @ Cl=0.1, Cd= | 0.038348
|  |  |  | @ Cl=0.4, Cd= | 0.02198
|  |  |  | @ Cl=0.6, Cd= | 0.018457
alpha (deg) | Cl | Cd | Cm | Cl/Cd
-20 | -0.6122 | 0.23877 | 0.0338 | -2.564
-19.5 | -0.5949 | 0.23292 | 0.0307 | -2.5541
-19 | -0.5775 | 0.22726 | 0.0276 | -2.5411
-18.5 | -0.5602 | 0.22159 | 0.0245 | -2.5281
-18 | -0.5429 | 0.216 | 0.0213 | -2.5134
-17.5 | -0.5263 | 0.21082 | 0.018 | -2.4964
-16.5 | -0.4938 | 0.19948 | 0.0121 | -2.4754
-16 | -0.4766 | 0.19279 | 0.0101 | -2.4721
-15.5 | -0.4602 | 0.1869 | 0.0077 | -2.4623
-15 | -0.4444 | 0.18115 | 0.0052 | -2.4532
-14.5 | -0.4307 | 0.17637 | 0.0022 | -2.442
-13.5 | -0.4009 | 0.16377 | -0.0017 | -2.4479
-13 | -0.3859 | 0.15766 | -0.0033 | -2.4477
-12.5 | -0.372 | 0.15186 | -0.0051 | -2.4496
-12 | -0.3592 | 0.14637 | -0.007 | -2.4541
-11.5 | -0.3511 | 0.14223 | -0.01 | -2.4685
-11 | -0.3428 | 0.13717 | -0.0123 | -2.4991
-10.5 | -0.323 | 0.1291 | -0.0116 | -2.5019
-10 | -0.3108 | 0.12346 | -0.0126 | -2.5174
-9.5 | -0.3007 | 0.11829 | -0.0139 | -2.5421
-9 | -0.2991 | 0.11506 | -0.0169 | -2.5995
-8.5 | -0.2849 | 0.10795 | -0.0162 | -2.6392
-8 | -0.2746 | 0.10258 | -0.0158 | -2.6769
-7.5 | -0.2726 | 0.09842 | -0.0162 | -2.7698
-7 | -0.2865 | 0.09629 | -0.0172 | -2.9754
-6.5 | -0.281 | 0.0905 | -0.0178 | -3.105
-6 | -0.2714 | 0.08463 | -0.0142 | -3.2069
-5.5 | -0.263 | 0.07978 | -0.0163 | -3.2966
-5 | -0.2365 | 0.07411 | -0.0282 | -3.1912
-4.5 | -0.2299 | 0.06856 | -0.0226 | -3.3533
-4 | -0.1793 | 0.0627 | -0.0357 | -2.8596
-3.5 | -0.1629 | 0.05727 | -0.0328 | -2.8444
-3 | -0.0381 | 0.04786 | -0.0552 | -0.79607
-2.5 | 0.0709 | 0.04029 | -0.0701 | 1.7597
-1.5 | 0.2402 | 0.02899 | -0.0823 | 8.2856
-1 | 0.2882 | 0.02465 | -0.0744 | 11.6917
-0.5 | 0.485 | 0.01995 | -0.1006 | 24.3108
0 | 0.5437 | 0.01893 | -0.0983 | 28.7216
0.5 | 0.5959 | 0.01847 | -0.0959 | 32.2631
1 | 0.6467 | 0.01831 | -0.0936 | 35.3195
1.5 | 0.6988 | 0.01832 | -0.092 | 38.1441
2 | 0.7554 | 0.01795 | -0.092 | 42.0836
2.5 | 0.7987 | 0.01784 | -0.0877 | 44.7702
3 | 0.8532 | 0.01894 | -0.0869 | 45.0475
3.5 | 0.9071 | 0.02016 | -0.0862 | 44.995
4 | 0.9599 | 0.02131 | -0.0854 | 45.0446
4.5 | 1.0123 | 0.02239 | -0.0846 | 45.2121
5 | 1.0641 | 0.02353 | -0.0837 | 45.2231
5.5 | 1.1149 | 0.02498 | -0.0828 | 44.6317
6 | 1.1647 | 0.02656 | -0.0818 | 43.8517
6.5 | 1.2137 | 0.02818 | -0.0807 | 43.0696
7 | 1.2625 | 0.0298 | -0.0797 | 42.3658
7.5 | 1.3119 | 0.03151 | -0.0788 | 41.6344
8 | 1.3544 | 0.03366 | -0.077 | 40.2377
8.5 | 1.3926 | 0.03633 | -0.075 | 38.332
9 | 1.4278 | 0.03942 | -0.0728 | 36.2202
9.5 | 1.4699 | 0.0419 | -0.0713 | 35.0811
10 | 1.4827 | 0.04749 | -0.0677 | 31.2213
10.5 | 1.5071 | 0.05133 | -0.0652 | 29.361
11 | 1.5248 | 0.05587 | -0.0625 | 27.2919
11.5 | 1.4273 | 0.06899 | -0.0552 | 20.6885
12.5 | 1.0376 | 0.16791 | -0.1113 | 6.1795
13 | 1.0164 | 0.17624 | -0.1186 | 5.7671
13.5 | 1.0767 | 0.18426 | -0.1148 | 5.8434
14 | 1.0475 | 0.19052 | -0.1238 | 5.4981
14.5 | 1.0503 | 0.19843 | -0.1291 | 5.2931
15 | 1.077 | 0.20496 | -0.13 | 5.2547
15.5 | 1.0982 | 0.21448 | -0.1325 | 5.1203
16 | 1.0913 | 0.21921 | -0.1403 | 4.9783

## 13. Re 100k Mach 0.25 (1)
BIGFOIL.COM POLAR EXPORT
fxm2
FX M2 |  |  |  | Cl Max: | 2.41 | at alpha= | 20 | deg
JavaFoil+Calcfoil stall+Eppler ext transition |  |  |  | L/D Max: | 62.309 | at alpha= | 4 | deg
Re: | 100000 |  |  | Cd Min: | 0.01358 | at alpha= | 0 | deg
Mach: | 0.25 |  |  | Cl=0 at alpha= | -5.398 | deg
|  |  |  | @ Cl=0.1, Cd= | 0.04425
|  |  |  | @ Cl=0.4, Cd= | 0.038485
|  |  |  | @ Cl=0.6, Cd= | 0.020888
alpha (deg) | Cl | Cd | Cm | Cl/Cd
-20 | -1.395 | 0.31648 | -0.051 | -4.407
-19.5 | -1.348 | 0.29558 | -0.051 | -4.562
-19 | -1.302 | 0.27635 | -0.051 | -4.711
-18.5 | -1.255 | 0.25845 | -0.051 | -4.857
-18 | -1.207 | 0.82663 | -0.047 | -1.46
-17.5 | -1.16 | 0.61075 | -0.047 | -1.9
-17 | -1.113 | 0.48957 | -0.047 | -2.274
-16.5 | -1.066 | 0.41844 | -0.047 | -2.548
-16 | -1.019 | 0.37726 | -0.046 | -2.701
-15.5 | -0.972 | 0.32663 | -0.046 | -2.975
-15 | -0.924 | 0.28464 | -0.046 | -3.247
-14.5 | -0.877 | 0.28448 | -0.045 | -3.081
-14 | -0.829 | 0.5752 | -0.043 | -1.441
-13.5 | -0.781 | 0.44207 | -0.041 | -1.766
-13 | -0.733 | 0.36427 | -0.04 | -2.012
-12.5 | -0.685 | 0.31465 | -0.039 | -2.177
-12 | -0.637 | 0.25685 | -0.04 | -2.482
-11.5 | -0.59 | 0.216 | -0.04 | -2.729
-11 | -0.542 | 0.18854 | -0.04 | -2.873
-10.5 | -0.494 | 0.16532 | -0.04 | -2.985
-10 | -0.445 | 0.14173 | -0.04 | -3.143
-9.5 | -0.397 | 0.12523 | -0.04 | -3.172
-9 | -0.349 | 0.11298 | -0.04 | -3.089
-8.5 | -0.301 | 0.10005 | -0.04 | -3.006
-8 | -0.252 | 0.09118 | -0.041 | -2.768
-7.5 | -0.204 | 0.0824 | -0.041 | -2.476
-7 | -0.156 | 0.07383 | -0.041 | -2.108
-6.5 | -0.107 | 0.06768 | -0.042 | -1.583
-6 | -0.059 | 0.0618 | -0.042 | -0.948
-5.5 | -0.01 | 0.05761 | -0.043 | -0.174
-5 | 0.039 | 0.05333 | -0.043 | 0.724
-4.5 | 0.087 | 0.04498 | -0.032 | 1.94
-4 | 0.136 | 0.04223 | -0.032 | 3.22
-3.5 | 0.185 | 0.03952 | -0.033 | 4.674
-3 | 0.233 | 0.03753 | -0.033 | 6.221
-2.5 | 0.282 | 0.0359 | -0.033 | 7.862
-2 | 0.331 | 0.03453 | -0.033 | 9.587
-1.5 | 0.38 | 0.03875 | -0.046 | 9.804
-1 | 0.429 | 0.0381 | -0.046 | 11.258
-0.5 | 0.478 | 0.03771 | -0.047 | 12.669
0 | 0.653 | 0.01358 | -0.047 | 48.091
0.5 | 0.714 | 0.01417 | -0.048 | 50.353
1 | 0.774 | 0.01444 | -0.048 | 53.594
1.5 | 0.822 | 0.01486 | -0.048 | 55.287
2 | 0.88 | 0.01533 | -0.049 | 57.392
2.5 | 0.937 | 0.01589 | -0.049 | 59.008
3 | 0.995 | 0.01632 | -0.05 | 60.977
3.5 | 1.052 | 0.0169 | -0.052 | 62.218
4 | 1.108 | 0.01778 | -0.053 | 62.309
4.5 | 1.164 | 0.02129 | -0.102 | 54.661
5 | 1.219 | 0.0222 | -0.102 | 54.881
5.5 | 1.272 | 0.02321 | -0.102 | 54.821
6 | 1.324 | 0.02441 | -0.101 | 54.239
6.5 | 1.366 | 0.02591 | -0.1 | 52.713
7 | 1.165 | 0.04951 | -0.053 | 23.538
7.5 | 1.208 | 0.05241 | -0.053 | 23.05
8 | 1.25 | 0.05592 | -0.052 | 22.352
8.5 | 1.292 | 0.05963 | -0.052 | 21.659
9 | 1.332 | 0.06371 | -0.052 | 20.912
9.5 | 1.37 | 0.06835 | -0.052 | 20.049
10 | 1.408 | 0.07321 | -0.052 | 19.226
10.5 | 1.548 | 0.07793 | -0.051 | 19.857
11 | 1.595 | 0.08386 | -0.051 | 19.02
11.5 | 1.642 | 0.08949 | -0.051 | 18.354
12 | 1.69 | 0.09595 | -0.051 | 17.612
12.5 | 1.813 | 0.0941 | -0.073 | 19.265
13 | 1.86 | 0.10128 | -0.073 | 18.368
13.5 | 1.907 | 0.10896 | -0.072 | 17.502
14 | 1.94 | 0.12032 | -0.07 | 16.125
14.5 | 1.985 | 0.13036 | -0.069 | 15.224
15 | 2.031 | 0.14268 | -0.068 | 14.234
15.5 | 2.074 | 0.15532 | -0.067 | 13.355
16 | 2.117 | 0.16897 | -0.066 | 12.53
16.5 | 2.157 | 0.18458 | -0.065 | 11.684
17 | 2.159 | 0.20529 | -0.051 | 10.515
17.5 | 2.185 | 0.21318 | -0.025 | 10.25
18 | 2.23 | 0.23548 | -0.024 | 9.471
18.5 | 2.275 | 0.26425 | -0.023 | 8.611
19 | 2.32 | 0.29819 | -0.021 | 7.781
19.5 | 2.365 | 0.34537 | -0.02 | 6.848
20 | 2.41 | 0.40342 | -0.019 | 5.973

## 14. Re 100k Mach 0.25 (2)
BIGFOIL.COM POLAR EXPORT
fxm2
FX M2 |  |  |  | Cl Max: | 1.4333 | at alpha= | 9 | deg
XFOIL ncrit=9 |  |  |  | L/D Max: | 44.0279 | at alpha= | 2.5 | deg
Re: | 100000 |  |  | Cd Min: | 0.24218 | at alpha= | -20 | deg
Mach: | 0.25 |  |  | Cl=0 at alpha= | -2.8906 | deg
|  |  |  | @ Cl=0.1, Cd= | 0.04071
|  |  |  | @ Cl=0.4, Cd= | 0.025699
|  |  |  | @ Cl=0.6, Cd= | 0.019428
alpha (deg) | Cl | Cd | Cm | Cl/Cd
-20 | -0.6226 | 0.24218 | 0.0355 | -2.5708
-19.5 | -0.6044 | 0.2363 | 0.0321 | -2.5578
-19 | -0.5861 | 0.23047 | 0.0288 | -2.5431
-18.5 | -0.568 | 0.22469 | 0.0255 | -2.5279
-18 | -0.55 | 0.2192 | 0.022 | -2.5091
-17 | -0.5161 | 0.20851 | 0.0152 | -2.4752
-16.5 | -0.4971 | 0.20108 | 0.0132 | -2.4722
-16 | -0.4797 | 0.19494 | 0.0107 | -2.4608
-15.5 | -0.4625 | 0.18904 | 0.0081 | -2.4466
-15 | -0.4463 | 0.18354 | 0.0052 | -2.4316
-14 | -0.4156 | 0.17185 | 0.0001 | -2.4184
-13.5 | -0.3989 | 0.16521 | -0.0014 | -2.4145
-13 | -0.3836 | 0.15928 | -0.0033 | -2.4083
-12.5 | -0.3694 | 0.15358 | -0.0053 | -2.4053
-12 | -0.3578 | 0.14882 | -0.0079 | -2.4042
-11 | -0.3302 | 0.1362 | -0.0106 | -2.4244
-10.5 | -0.3164 | 0.13031 | -0.0115 | -2.4281
-10 | -0.3046 | 0.12486 | -0.0129 | -2.4395
-9.5 | -0.2978 | 0.12076 | -0.0152 | -2.466
-9 | -0.2953 | 0.11684 | -0.0177 | -2.5274
-8.5 | -0.2736 | 0.10869 | -0.0156 | -2.5173
-8 | -0.2663 | 0.10398 | -0.0163 | -2.5611
-7.5 | -0.2734 | 0.10166 | -0.018 | -2.6894
-7 | -0.2777 | 0.09722 | -0.017 | -2.8564
-6.5 | -0.2634 | 0.09056 | -0.0135 | -2.9086
-6 | -0.2624 | 0.08613 | -0.0129 | -3.0466
-5.5 | -0.2556 | 0.08257 | -0.0211 | -3.0956
-5 | -0.2471 | 0.07623 | -0.0194 | -3.2415
-4.5 | -0.2359 | 0.07113 | -0.0182 | -3.3165
-4 | -0.1958 | 0.06551 | -0.0306 | -2.9889
-3.5 | -0.127 | 0.05801 | -0.0421 | -2.1893
-3 | -0.0269 | 0.04895 | -0.0566 | -0.54954
-2.5 | 0.096 | 0.04091 | -0.0754 | 2.3466
-0.5 | 0.4965 | 0.02087 | -0.1018 | 23.7901
0 | 0.5548 | 0.01985 | -0.0993 | 27.9496
0.5 | 0.6094 | 0.01934 | -0.0971 | 31.5098
1 | 0.6632 | 0.01911 | -0.095 | 34.7043
1.5 | 0.7176 | 0.01914 | -0.0933 | 37.4922
2 | 0.7754 | 0.01954 | -0.0925 | 39.6827
2.5 | 0.822 | 0.01867 | -0.089 | 44.0279
3 | 0.8787 | 0.01996 | -0.0881 | 44.023
3.5 | 0.9339 | 0.02128 | -0.0872 | 43.8863
4 | 0.988 | 0.02251 | -0.0862 | 43.8916
4.5 | 1.0417 | 0.02375 | -0.0851 | 43.8611
5 | 1.0944 | 0.02515 | -0.0839 | 43.5149
5.5 | 1.1461 | 0.02685 | -0.0827 | 42.6853
6 | 1.1966 | 0.02859 | -0.0814 | 41.8538
6.5 | 1.2474 | 0.03036 | -0.08 | 41.087
7 | 1.2949 | 0.03246 | -0.0784 | 39.8922
7.5 | 1.3365 | 0.03524 | -0.0762 | 37.9257
8 | 1.3706 | 0.03871 | -0.0735 | 35.4069
8.5 | 1.4041 | 0.04224 | -0.071 | 33.241
9 | 1.4333 | 0.04594 | -0.0682 | 31.1994
9.5 | 1.4333 | 0.0525 | -0.0642 | 27.301
10 | 1.3542 | 0.06449 | -0.0583 | 20.9986
10.5 | 1.096 | 0.11553 | -0.086 | 9.4867
12 | 0.9987 | 0.16661 | -0.1172 | 5.9942
12.5 | 1.0567 | 0.17452 | -0.1141 | 6.0549
13 | 1.0279 | 0.18103 | -0.1227 | 5.6781
13.5 | 1.0378 | 0.18916 | -0.1266 | 5.4864
14 | 1.0647 | 0.19608 | -0.1277 | 5.4299

## 15. Re 100k Mach 0.50 (1)
BIGFOIL.COM POLAR EXPORT
fxm2
FX M2 |  |  |  | Cl Max: | 2.78 | at alpha= | 20 | deg
JavaFoil+Calcfoil stall+Eppler ext transition |  |  |  | L/D Max: | 57.458 | at alpha= | 3.5 | deg
Re: | 100000 |  |  | Cd Min: | 0.01553 | at alpha= | 0 | deg
Mach: | 0.5 |  |  | Cl=0 at alpha= | -5.3982 | deg
|  |  |  | @ Cl=0.1, Cd= | 0.10673
|  |  |  | @ Cl=0.4, Cd= | 0.041418
|  |  |  | @ Cl=0.6, Cd= | 0.031289
alpha (deg) | Cl | Cd | Cm | Cl/Cd
-20 | -1.564 | 0.32873 | -0.063 | -4.758
-19.5 | -1.512 | 0.31651 | -0.063 | -4.777
-19 | -1.46 | 0.31135 | -0.063 | -4.688
-18.5 | -1.407 | 0.29527 | -0.063 | -4.767
-18 | -1.355 | 0.29076 | -0.062 | -4.66
-17.5 | -1.302 | 0.28537 | -0.062 | -4.564
-17 | -1.25 | 0.2806 | -0.062 | -4.454
-16.5 | -1.197 | 0.28006 | -0.062 | -4.274
-16 | -1.144 | 0.26504 | -0.062 | -4.316
-15.5 | -1.091 | 0.2611 | -0.062 | -4.178
-15 | -1.038 | 0.25714 | -0.061 | -4.036
-14.5 | -0.985 | 0.2538 | -0.062 | -3.879
-14 | -0.931 | 0.23808 | -0.061 | -3.911
-13.5 | -0.876 | 0.22159 | -0.058 | -3.955
-13 | -0.822 | 0.2184 | -0.056 | -3.765
-12.5 | -0.769 | 0.21497 | -0.056 | -3.576
-12 | -0.715 | 0.2116 | -0.056 | -3.379
-11.5 | -0.661 | 0.20841 | -0.056 | -3.173
-11 | -0.607 | 0.20533 | -0.056 | -2.958
-10.5 | -0.554 | 0.20273 | -0.056 | -2.731
-10 | -0.5 | 0.20023 | -0.056 | -2.495
-9.5 | -0.446 | 0.19776 | -0.055 | -2.253
-9 | -0.391 | 0.19541 | -0.055 | -2.003
-8.5 | -0.337 | 0.19317 | -0.055 | -1.746
-8 | -0.283 | 0.19104 | -0.055 | -1.482
-7.5 | -0.228 | 0.16156 | -0.05 | -1.414
-7 | -0.174 | 0.15914 | -0.05 | -1.094
-6.5 | -0.12 | 0.157 | -0.05 | -0.764
-6 | -0.066 | 0.15065 | -0.037 | -0.435
-5.5 | -0.011 | 0.14867 | -0.037 | -0.075
-5 | 0.043 | 0.11706 | -0.034 | 0.369
-4.5 | 0.097 | 0.10976 | -0.034 | 0.888
-4 | 0.152 | 0.05424 | -0.034 | 2.8
-3.5 | 0.206 | 0.04663 | -0.035 | 4.427
-3 | 0.261 | 0.04215 | -0.036 | 6.19
-2.5 | 0.315 | 0.03913 | -0.036 | 8.062
-2 | 0.37 | 0.04222 | -0.049 | 8.764
-1.5 | 0.425 | 0.04075 | -0.05 | 10.42
-1 | 0.479 | 0.03982 | -0.051 | 12.037
-0.5 | 0.534 | 0.03929 | -0.052 | 13.594
0 | 0.73 | 0.01553 | -0.053 | 46.981
0.5 | 0.797 | 0.01578 | -0.053 | 50.507
1 | 0.864 | 0.01622 | -0.053 | 53.292
1.5 | 0.912 | 0.0168 | -0.054 | 54.274
2 | 0.975 | 0.01752 | -0.054 | 55.651
2.5 | 1.037 | 0.01822 | -0.054 | 56.9
3 | 1.098 | 0.01927 | -0.055 | 56.955
3.5 | 1.157 | 0.02014 | -0.057 | 57.458
4 | 1.214 | 0.02163 | -0.058 | 56.126
4.5 | 1.265 | 0.02566 | -0.113 | 49.287
5 | 1.301 | 0.02767 | -0.111 | 47.01
5.5 | 1.124 | 0.04427 | -0.059 | 25.383
6 | 1.165 | 0.04771 | -0.059 | 24.411
6.5 | 1.203 | 0.05132 | -0.058 | 23.447
7 | 1.239 | 0.05558 | -0.058 | 22.287
7.5 | 1.27 | 0.06046 | -0.058 | 21.008
8 | 1.296 | 0.0664 | -0.057 | 19.521
8.5 | 1.315 | 0.07322 | -0.057 | 17.961
9 | 1.322 | 0.08156 | -0.057 | 16.204
9.5 | 1.294 | 0.09277 | -0.056 | 13.945
10 | 1.195 | 0.11154 | -0.056 | 10.715
10.5 | 1.731 | 0.1417 | -0.058 | 12.215
11 | 1.775 | 0.11847 | -0.049 | 14.986
11.5 | 1.826 | 0.17294 | -0.046 | 10.561
12 | 1.887 | 0.25878 | -0.055 | 7.291
12.5 | 1.94 | 0.26519 | -0.055 | 7.315
13 | 1.993 | 0.27573 | -0.056 | 7.23
13.5 | 2.058 | 0.31789 | -0.062 | 6.475
14 | 2.112 | 0.31912 | -0.063 | 6.619
14.5 | 2.174 | 0.34362 | -0.066 | 6.326
15 | 2.234 | 0.35236 | -0.068 | 6.34
15.5 | 2.287 | 0.35756 | -0.068 | 6.395
16 | 2.34 | 0.37695 | -0.068 | 6.207
16.5 | 2.393 | 0.37998 | -0.068 | 6.297
17 | 2.45 | 0.38459 | -0.069 | 6.37
17.5 | 2.508 | 0.40192 | -0.071 | 6.24
18 | 2.561 | 0.40245 | -0.071 | 6.363
18.5 | 2.616 | 0.41353 | -0.071 | 6.325
19 | 2.676 | 0.42734 | -0.073 | 6.263
19.5 | 2.728 | 0.42775 | -0.073 | 6.378
20 | 2.78 | 0.43646 | -0.073 | 6.369

## 16. Re 100k Mach 0.50 (2)
BIGFOIL.COM POLAR EXPORT
fxm2
FX M2 |  |  |  | Cl Max: | 1.3644 | at alpha= | 20 | deg
XFOIL ncrit=9 |  |  |  | L/D Max: | 39.715 | at alpha= | 2.5 | deg
Re: | 100000 |  |  | Cd Min: | 0.317 | at alpha= | 20 | deg
Mach: | 0.5 |  |  | Cl=0 at alpha= | -3.2345 | deg
|  |  |  | @ Cl=0.1, Cd= | 0.047335
|  |  |  | @ Cl=0.4, Cd= | 0.027522
|  |  |  | @ Cl=0.6, Cd= | 0.024096
alpha (deg) | Cl | Cd | Cm | Cl/Cd
-20 | -0.6758 | 0.26188 | 0.0427 | -2.5806
-19.5 | -0.6538 | 0.2554 | 0.0382 | -2.5599
-18.5 | -0.6103 | 0.24182 | 0.0299 | -2.5238
-18 | -0.5879 | 0.23384 | 0.0267 | -2.5141
-17.5 | -0.566 | 0.22677 | 0.0232 | -2.4959
-17 | -0.5443 | 0.21995 | 0.0197 | -2.4747
-16.5 | -0.5228 | 0.21331 | 0.0162 | -2.4509
-16 | -0.5021 | 0.20731 | 0.0124 | -2.422
-15 | -0.4602 | 0.1931 | 0.0067 | -2.3832
-14.5 | -0.4398 | 0.18639 | 0.004 | -2.3596
-14 | -0.4199 | 0.17998 | 0.0013 | -2.333
-13.5 | -0.4019 | 0.17435 | -0.0019 | -2.3051
-12.5 | -0.3651 | 0.16102 | -0.0062 | -2.2674
-12 | -0.3465 | 0.15435 | -0.0078 | -2.2449
-11.5 | -0.3296 | 0.14823 | -0.0096 | -2.2236
-11 | -0.3153 | 0.14301 | -0.0119 | -2.2047
-10.5 | -0.3098 | 0.14029 | -0.0153 | -2.2083
-10 | -0.2846 | 0.13048 | -0.0144 | -2.1812
-9.5 | -0.2694 | 0.12454 | -0.0151 | -2.1632
-9 | -0.261 | 0.12053 | -0.0172 | -2.1654
-8.5 | -0.2509 | 0.11506 | -0.0182 | -2.1806
-8 | -0.2335 | 0.10815 | -0.0172 | -2.159
-7.5 | -0.2245 | 0.10333 | -0.0174 | -2.1727
-7 | -0.2323 | 0.10169 | -0.0188 | -2.2844
-6.5 | -0.2223 | 0.09522 | -0.0167 | -2.3346
-6 | -0.2158 | 0.08984 | -0.0135 | -2.402
-5.5 | -0.2263 | 0.08676 | -0.0105 | -2.6083
-5 | -0.2368 | 0.08561 | -0.0168 | -2.766
-4.5 | -0.2363 | 0.07909 | -0.01 | -2.9877
-4 | -0.156 | 0.07158 | -0.0335 | -2.1794
-3.5 | -0.059 | 0.06091 | -0.0499 | -0.96864
-3 | 0.0521 | 0.05124 | -0.0677 | 1.0168
-2.5 | 0.1593 | 0.0425 | -0.0827 | 3.7482
-1 | 0.3088 | 0.0294 | -0.066 | 10.5034
-0.5 | 0.5327 | 0.02479 | -0.1061 | 21.4885
0 | 0.6064 | 0.02403 | -0.1046 | 25.2351
0.5 | 0.674 | 0.02293 | -0.1033 | 29.3938
1 | 0.7403 | 0.02278 | -0.1016 | 32.4978
1.5 | 0.803 | 0.02291 | -0.0994 | 35.0502
2 | 0.8677 | 0.02375 | -0.0978 | 36.5347
2.5 | 0.9198 | 0.02316 | -0.0941 | 39.715
3 | 0.9805 | 0.02517 | -0.0919 | 38.9551
3.5 | 1.0381 | 0.02739 | -0.0898 | 37.9007
4 | 1.0913 | 0.02977 | -0.0872 | 36.6577
4.5 | 1.1381 | 0.0327 | -0.0843 | 34.8043
5 | 1.1774 | 0.03615 | -0.0811 | 32.5698
5.5 | 1.2056 | 0.04054 | -0.0775 | 29.7385
6 | 1.2242 | 0.04564 | -0.0739 | 26.823
6.5 | 1.1976 | 0.05363 | -0.0701 | 22.3308
7 | 1.1133 | 0.06779 | -0.0725 | 16.4228
7.5 | 1.0235 | 0.09055 | -0.0882 | 11.3031
8 | 1.0211 | 0.10089 | -0.0918 | 10.1209
8.5 | 0.9933 | 0.11582 | -0.1004 | 8.5762
9 | 0.9982 | 0.12646 | -0.1046 | 7.8934
10 | 0.9819 | 0.15687 | -0.1228 | 6.2593
10.5 | 0.9875 | 0.1636 | -0.1268 | 6.0361
11 | 0.9983 | 0.17145 | -0.1309 | 5.8227
11.5 | 1.0329 | 0.1797 | -0.1317 | 5.7479
12 | 1.0615 | 0.18745 | -0.1333 | 5.6628
12.5 | 1.0555 | 0.19407 | -0.1411 | 5.4388
13.5 | 1.0945 | 0.21008 | -0.1493 | 5.2099
14.5 | 1.1343 | 0.22615 | -0.1582 | 5.0157
15 | 1.1662 | 0.23518 | -0.1599 | 4.9588
15.5 | 1.1891 | 0.24526 | -0.1643 | 4.8483
16 | 1.1964 | 0.25035 | -0.1724 | 4.7789
16.5 | 1.2207 | 0.25847 | -0.1763 | 4.7228
17.5 | 1.2609 | 0.27512 | -0.187 | 4.5831
18 | 1.2848 | 0.28313 | -0.1913 | 4.5378
18.5 | 1.3092 | 0.294 | -0.1954 | 4.4531
19 | 1.3249 | 0.29964 | -0.2024 | 4.4216
19.5 | 1.3541 | 0.31327 | -0.205 | 4.3225
20 | 1.3644 | 0.317 | -0.2142 | 4.3041

## 17. Re 250k Mach 0.00 (1)
BIGFOIL.COM POLAR EXPORT
fxm2
FX M2 |  |  |  | Cl Max: | 2.413 | at alpha= | 20 | deg
JavaFoil+Calcfoil stall+Eppler ext transition |  |  |  | L/D Max: | 100.05 | at alpha= | 2.5 | deg
Re: | 250000 |  |  | Cd Min: | 0.00703 | at alpha= | 0 | deg
Mach: | 0 |  |  | Cl=0 at alpha= | -5.3936 | deg
|  |  |  | @ Cl=0.1, Cd= | 0.042384
|  |  |  | @ Cl=0.4, Cd= | 0.031456
|  |  |  | @ Cl=0.6, Cd= | 0.011691
alpha (deg) | Cl | Cd | Cm | Cl/Cd
-20 | -1.348 | 0.35489 | -0.044 | -3.798
-19.5 | -1.303 | 0.33607 | -0.043 | -3.877
-19 | -1.258 | 0.31169 | -0.043 | -4.036
-18.5 | -1.213 | 0.29878 | -0.043 | -4.059
-18 | -1.168 | 0.27772 | -0.043 | -4.205
-17.5 | -1.122 | 0.26033 | -0.042 | -4.311
-17 | -1.077 | 0.2411 | -0.043 | -4.467
-16.5 | -1.031 | 0.22989 | -0.042 | -4.487
-16 | -0.986 | 0.21003 | -0.042 | -4.693
-15.5 | -0.94 | 0.19576 | -0.041 | -4.802
-15 | -0.894 | 0.18188 | -0.041 | -4.916
-14.5 | -0.848 | 0.17125 | -0.04 | -4.952
-14 | -0.802 | 0.15687 | -0.04 | -5.113
-13.5 | -0.756 | 0.15033 | -0.04 | -5.029
-13 | -0.71 | 0.1371 | -0.04 | -5.177
-12.5 | -0.664 | 0.12944 | -0.04 | -5.127
-12 | -0.617 | 0.11913 | -0.04 | -5.182
-11.5 | -0.571 | 0.1118 | -0.04 | -5.107
-11 | -0.525 | 0.10437 | -0.04 | -5.026
-10.5 | -0.478 | 0.09673 | -0.041 | -4.942
-10 | -0.431 | 0.08968 | -0.041 | -4.811
-9.5 | -0.385 | 0.08356 | -0.041 | -4.605
-9 | -0.338 | 0.07758 | -0.041 | -4.359
-8.5 | -0.291 | 0.07162 | -0.041 | -4.068
-8 | -0.245 | 0.06731 | -0.042 | -3.634
-7.5 | -0.198 | 0.0624 | -0.042 | -3.169
-7 | -0.151 | 0.05833 | -0.042 | -2.585
-6.5 | -0.104 | 0.05447 | -0.043 | -1.906
-6 | -0.057 | 0.05095 | -0.043 | -1.114
-5.5 | -0.01 | 0.04796 | -0.043 | -0.202
-5 | 0.037 | 0.04552 | -0.043 | 0.822
-4.5 | 0.085 | 0.04301 | -0.043 | 1.965
-4 | 0.132 | 0.04105 | -0.043 | 3.208
-3.5 | 0.179 | 0.03917 | -0.044 | 4.567
-3 | 0.226 | 0.03777 | -0.044 | 5.987
-2.5 | 0.273 | 0.03653 | -0.045 | 7.486
-2 | 0.321 | 0.03568 | -0.045 | 8.989
-1.5 | 0.368 | 0.03179 | -0.045 | 11.578
-1 | 0.415 | 0.0313 | -0.046 | 13.271
-0.5 | 0.463 | 0.03104 | -0.046 | 14.909
0 | 0.633 | 0.00703 | -0.046 | 89.928
0.5 | 0.691 | 0.00764 | -0.047 | 90.42
1 | 0.75 | 0.00797 | -0.047 | 94.12
1.5 | 0.797 | 0.0083 | -0.047 | 96.03
2 | 0.854 | 0.00867 | -0.048 | 98.445
2.5 | 0.91 | 0.0091 | -0.048 | 100.05
3 | 0.966 | 0.00967 | -0.05 | 99.899
3.5 | 1.022 | 0.01235 | -0.099 | 82.711
4 | 1.077 | 0.01301 | -0.099 | 82.768
4.5 | 1.132 | 0.01383 | -0.099 | 81.877
5 | 1.187 | 0.01445 | -0.099 | 82.115
5.5 | 1.241 | 0.01521 | -0.099 | 81.607
6 | 1.295 | 0.01487 | -0.098 | 87.045
6.5 | 1.347 | 0.01988 | -0.098 | 67.755
7 | 1.399 | 0.02049 | -0.098 | 68.297
7.5 | 1.449 | 0.0211 | -0.098 | 68.707
8 | 1.496 | 0.02201 | -0.097 | 67.977
8.5 | 1.536 | 0.02321 | -0.096 | 66.158
9 | 1.569 | 0.02485 | -0.095 | 63.16
9.5 | 1.586 | 0.02777 | -0.093 | 57.099
10 | 1.574 | 0.03412 | -0.088 | 46.123
10.5 | 1.5 | 0.06704 | -0.051 | 22.371
11 | 1.545 | 0.0713 | -0.05 | 21.676
11.5 | 1.592 | 0.07568 | -0.05 | 21.03
12 | 1.637 | 0.08048 | -0.05 | 20.344
12.5 | 1.683 | 0.0855 | -0.05 | 19.685
13 | 1.832 | 0.07458 | -0.075 | 24.559
13.5 | 1.878 | 0.07952 | -0.074 | 23.617
14 | 1.903 | 0.09001 | -0.071 | 21.14
14.5 | 1.949 | 0.09553 | -0.071 | 20.403
15 | 1.995 | 0.10144 | -0.071 | 19.667
15.5 | 2.041 | 0.10743 | -0.07 | 18.996
16 | 2.084 | 0.11993 | -0.07 | 17.378
16.5 | 2.129 | 0.12782 | -0.07 | 16.656
17 | 2.173 | 0.13608 | -0.069 | 15.97
17.5 | 2.204 | 0.14764 | -0.067 | 14.929
18 | 2.247 | 0.15745 | -0.066 | 14.27
18.5 | 2.289 | 0.1678 | -0.066 | 13.643
19 | 2.33 | 0.17914 | -0.065 | 13.009
19.5 | 2.372 | 0.19004 | -0.065 | 12.483
20 | 2.413 | 0.2028 | -0.064 | 11.898

## 18. Re 250k Mach 0.00 (2)
BIGFOIL.COM POLAR EXPORT
fxm2
FX M2 |  |  |  | Cl Max: | 1.7905 | at alpha= | 14.5 | deg
XFOIL ncrit=9 |  |  |  | L/D Max: | 71.4009 | at alpha= | 7.5 | deg
Re: | 250000 |  |  | Cd Min: | 0.2562 | at alpha= | 19.5 | deg
Mach: | 0 |  |  | Cl=0 at alpha= | -3.9825 | deg
|  |  |  | @ Cl=0.1, Cd= | 0.036529
|  |  |  | @ Cl=0.4, Cd= | 0.019766
|  |  |  | @ Cl=0.6, Cd= | 0.01469
alpha (deg) | Cl | Cd | Cm | Cl/Cd
-20 | -0.6054 | 0.23624 | 0.0325 | -2.5626
-19.5 | -0.5883 | 0.23054 | 0.0293 | -2.5518
-19 | -0.571 | 0.22488 | 0.026 | -2.5391
-18 | -0.5379 | 0.21341 | 0.0194 | -2.5205
-17.5 | -0.5215 | 0.20722 | 0.0172 | -2.5166
-17 | -0.5052 | 0.20149 | 0.0146 | -2.5073
-16.5 | -0.489 | 0.19575 | 0.0121 | -2.4981
-16 | -0.4732 | 0.18993 | 0.0096 | -2.4914
-15.5 | -0.4574 | 0.18409 | 0.0072 | -2.4847
-15 | -0.4421 | 0.17815 | 0.0048 | -2.4816
-14.5 | -0.4277 | 0.17254 | 0.0022 | -2.4788
-13.5 | -0.4004 | 0.16032 | -0.0019 | -2.4975
-13 | -0.3863 | 0.15427 | -0.0031 | -2.5041
-12.5 | -0.3728 | 0.14846 | -0.0047 | -2.5111
-12 | -0.3598 | 0.14269 | -0.0062 | -2.5216
-11.5 | -0.3474 | 0.13692 | -0.0081 | -2.5372
-11 | -0.3404 | 0.13241 | -0.0115 | -2.5708
-10.5 | -0.3275 | 0.12589 | -0.0123 | -2.6015
-10 | -0.3133 | 0.11959 | -0.0122 | -2.6198
-9.5 | -0.3019 | 0.11416 | -0.0129 | -2.6445
-9 | -0.2916 | 0.10889 | -0.0137 | -2.6779
-8.5 | -0.2828 | 0.10373 | -0.0143 | -2.7263
-8 | -0.2769 | 0.09887 | -0.0151 | -2.8006
-7.5 | -0.284 | 0.09537 | -0.0159 | -2.9779
-6.5 | -0.2891 | 0.08602 | -0.0121 | -3.3608
-6 | -0.286 | 0.08129 | -0.0104 | -3.5183
-5 | -0.1736 | 0.06394 | -0.0409 | -2.715
-4.5 | -0.1053 | 0.05604 | -0.0515 | -1.879
-4 | -0.0026 | 0.04546 | -0.0714 | -0.057193
-3.5 | 0.0718 | 0.0388 | -0.0798 | 1.8505
-3 | 0.157 | 0.03194 | -0.0888 | 4.9155
-2.5 | 0.2519 | 0.02607 | -0.0977 | 9.6624
-2 | 0.3289 | 0.02221 | -0.1019 | 14.8086
-1.5 | 0.3793 | 0.02044 | -0.1008 | 18.5568
-1 | 0.4306 | 0.01877 | -0.1 | 22.9409
0 | 0.545 | 0.0157 | -0.0968 | 34.7134
0.5 | 0.599 | 0.0147 | -0.0954 | 40.7483
1 | 0.6523 | 0.01417 | -0.0943 | 46.0339
1.5 | 0.7064 | 0.01396 | -0.0936 | 50.6017
2 | 0.7612 | 0.01393 | -0.0931 | 54.6447
2.5 | 0.8152 | 0.01422 | -0.0924 | 57.3277
3 | 0.8586 | 0.01289 | -0.0896 | 66.6098
3.5 | 0.9124 | 0.01337 | -0.0889 | 68.2423
4 | 0.9654 | 0.01394 | -0.0882 | 69.2539
4.5 | 1.0173 | 0.01471 | -0.0874 | 69.157
5 | 1.0696 | 0.01544 | -0.0866 | 69.2746
5.5 | 1.1214 | 0.01624 | -0.0859 | 69.0517
6 | 1.1731 | 0.01686 | -0.0851 | 69.5789
6.5 | 1.2245 | 0.01746 | -0.0842 | 70.1317
7 | 1.2751 | 0.018 | -0.0833 | 70.8389
7.5 | 1.3252 | 0.01856 | -0.0824 | 71.4009
8 | 1.3732 | 0.01939 | -0.0812 | 70.82
8.5 | 1.4197 | 0.0203 | -0.0799 | 69.936
9 | 1.4657 | 0.02124 | -0.0785 | 69.0066
9.5 | 1.5093 | 0.02238 | -0.0769 | 67.4397
10 | 1.5528 | 0.02337 | -0.0753 | 66.4442
10.5 | 1.5931 | 0.02474 | -0.0733 | 64.3937
11 | 1.6326 | 0.02601 | -0.0713 | 62.7682
11.5 | 1.6685 | 0.02753 | -0.0689 | 60.6066
12 | 1.7015 | 0.02945 | -0.0663 | 57.7759
12.5 | 1.7297 | 0.03126 | -0.063 | 55.3327
13 | 1.7512 | 0.03315 | -0.059 | 52.8265
13.5 | 1.7684 | 0.03535 | -0.0551 | 50.0255
14 | 1.787 | 0.03835 | -0.052 | 46.5971
14.5 | 1.7905 | 0.04176 | -0.0484 | 42.876
15 | 1.7898 | 0.04602 | -0.046 | 38.8918
15.5 | 1.7874 | 0.05103 | -0.045 | 35.0265
16 | 1.7865 | 0.05656 | -0.045 | 31.5859
16.5 | 1.7709 | 0.06464 | -0.0467 | 27.3963
17 | 1.7347 | 0.07652 | -0.0519 | 22.6699
17.5 | 1.6904 | 0.09111 | -0.0595 | 18.5534
18 | 1.6479 | 0.10659 | -0.0683 | 15.4602
18.5 | 1.6465 | 0.1142 | -0.0716 | 14.4177
19.5 | 1.2181 | 0.2562 | -0.1671 | 4.7545

## 19. Re 250k Mach 0.10 (1)
BIGFOIL.COM POLAR EXPORT
fxm2
FX M2 |  |  |  | Cl Max: | 2.421 | at alpha= | 20 | deg
JavaFoil+Calcfoil stall+Eppler ext transition |  |  |  | L/D Max: | 100.035 | at alpha= | 2.5 | deg
Re: | 250000 |  |  | Cd Min: | 0.00704 | at alpha= | 0 | deg
Mach: | 0.1 |  |  | Cl=0 at alpha= | -5.3958 | deg
|  |  |  | @ Cl=0.1, Cd= | 0.042513
|  |  |  | @ Cl=0.4, Cd= | 0.031526
|  |  |  | @ Cl=0.6, Cd= | 0.012093
alpha (deg) | Cl | Cd | Cm | Cl/Cd
-20 | -1.355 | 0.32568 | -0.045 | -4.16
-19.5 | -1.31 | 0.30039 | -0.045 | -4.36
-19 | -1.264 | 0.35286 | -0.044 | -3.583
-18.5 | -1.219 | 0.33394 | -0.043 | -3.65
-18 | -1.173 | 0.31141 | -0.043 | -3.768
-17.5 | -1.128 | 0.28842 | -0.043 | -3.911
-17 | -1.082 | 0.26581 | -0.043 | -4.072
-16.5 | -1.037 | 0.24782 | -0.043 | -4.183
-16 | -0.991 | 0.23241 | -0.043 | -4.263
-15.5 | -0.945 | 0.21575 | -0.042 | -4.379
-15 | -0.899 | 0.19869 | -0.042 | -4.523
-14.5 | -0.853 | 0.18257 | -0.041 | -4.67
-14 | -0.806 | 0.17036 | -0.041 | -4.732
-13.5 | -0.76 | 0.15845 | -0.04 | -4.795
-13 | -0.713 | 0.1448 | -0.04 | -4.927
-12.5 | -0.667 | 0.13501 | -0.04 | -4.94
-12 | -0.62 | 0.12476 | -0.04 | -4.973
-11.5 | -0.574 | 0.11401 | -0.04 | -5.033
-11 | -0.527 | 0.10559 | -0.04 | -4.992
-10.5 | -0.48 | 0.09977 | -0.04 | -4.816
-10 | -0.434 | 0.09175 | -0.04 | -4.726
-9.5 | -0.387 | 0.08558 | -0.041 | -4.519
-9 | -0.34 | 0.07919 | -0.041 | -4.291
-8.5 | -0.293 | 0.07298 | -0.041 | -4.012
-8 | -0.246 | 0.06756 | -0.041 | -3.638
-7.5 | -0.199 | 0.06287 | -0.042 | -3.16
-7 | -0.152 | 0.05867 | -0.042 | -2.583
-6.5 | -0.104 | 0.05465 | -0.043 | -1.909
-6 | -0.057 | 0.05159 | -0.043 | -1.106
-5.5 | -0.01 | 0.04827 | -0.043 | -0.202
-5 | 0.038 | 0.04573 | -0.044 | 0.822
-4.5 | 0.085 | 0.04317 | -0.043 | 1.968
-4 | 0.132 | 0.04111 | -0.043 | 3.219
-3.5 | 0.18 | 0.03939 | -0.044 | 4.565
-3 | 0.227 | 0.03788 | -0.044 | 5.999
-2.5 | 0.275 | 0.03656 | -0.045 | 7.516
-2 | 0.322 | 0.03571 | -0.045 | 9.025
-1.5 | 0.37 | 0.03182 | -0.046 | 11.627
-1 | 0.418 | 0.03135 | -0.046 | 13.318
-0.5 | 0.465 | 0.03104 | -0.047 | 14.986
0 | 0.636 | 0.00704 | -0.047 | 90.296
0.5 | 0.695 | 0.00764 | -0.047 | 90.933
1 | 0.753 | 0.00797 | -0.047 | 94.571
1.5 | 0.801 | 0.00831 | -0.048 | 96.383
2 | 0.858 | 0.00868 | -0.048 | 98.794
2.5 | 0.914 | 0.00914 | -0.049 | 100.035
3 | 0.971 | 0.00972 | -0.05 | 99.891
3.5 | 1.027 | 0.01242 | -0.1 | 82.647
4 | 1.082 | 0.01306 | -0.1 | 82.891
4.5 | 1.137 | 0.01388 | -0.1 | 81.96
5 | 1.192 | 0.01453 | -0.099 | 82.06
5.5 | 1.246 | 0.01533 | -0.099 | 81.317
6 | 1.3 | 0.01497 | -0.099 | 86.829
6.5 | 1.353 | 0.02005 | -0.099 | 67.475
7 | 1.404 | 0.02072 | -0.098 | 67.792
7.5 | 1.455 | 0.02133 | -0.098 | 68.195
8 | 1.5 | 0.02229 | -0.098 | 67.318
8.5 | 1.539 | 0.02358 | -0.096 | 65.24
9 | 1.564 | 0.02561 | -0.095 | 61.088
9.5 | 1.574 | 0.02939 | -0.092 | 53.545
10 | 1.576 | 0.03485 | -0.088 | 45.241
10.5 | 1.507 | 0.06723 | -0.051 | 22.415
11 | 1.553 | 0.0715 | -0.051 | 21.724
11.5 | 1.599 | 0.07615 | -0.05 | 21.002
12 | 1.645 | 0.08092 | -0.05 | 20.331
12.5 | 1.691 | 0.08608 | -0.05 | 19.647
13 | 1.84 | 0.07562 | -0.075 | 24.334
13.5 | 1.865 | 0.08581 | -0.072 | 21.739
14 | 1.912 | 0.09122 | -0.072 | 20.96
14.5 | 1.958 | 0.09692 | -0.071 | 20.205
15 | 2.004 | 0.10332 | -0.071 | 19.399
15.5 | 2.05 | 0.1106 | -0.071 | 18.533
16 | 2.094 | 0.12251 | -0.07 | 17.089
16.5 | 2.138 | 0.13063 | -0.07 | 16.369
17 | 2.169 | 0.14301 | -0.067 | 15.166
17.5 | 2.213 | 0.1518 | -0.067 | 14.578
18 | 2.256 | 0.16219 | -0.066 | 13.908
18.5 | 2.298 | 0.17297 | -0.066 | 13.285
19 | 2.339 | 0.18554 | -0.065 | 12.606
19.5 | 2.381 | 0.19707 | -0.064 | 12.081
20 | 2.421 | 0.21034 | -0.064 | 11.51

## 20. Re 250k Mach 0.10 (2)
BIGFOIL.COM POLAR EXPORT
fxm2
FX M2 |  |  |  | Cl Max: | 1.7818 | at alpha= | 14.5 | deg
XFOIL ncrit=9 |  |  |  | L/D Max: | 71.1586 | at alpha= | 7.5 | deg
Re: | 250000 |  |  | Cd Min: | 0.10804 | at alpha= | 17.5 | deg
Mach: | 0.1 |  |  | Cl=0 at alpha= | -99 | deg
|  |  |  | @ Cl=0.1, Cd= | 0.01477
|  |  |  | @ Cl=0.4, Cd= | 0.01477
|  |  |  | @ Cl=0.6, Cd= | 0.01477
alpha (deg) | Cl | Cd | Cm | Cl/Cd
0.5 | 0.6019 | 0.01477 | -0.0957 | 40.7515
1 | 0.6553 | 0.01428 | -0.0946 | 45.8894
1.5 | 0.7098 | 0.01405 | -0.0938 | 50.5196
2 | 0.765 | 0.01402 | -0.0933 | 54.5649
2.5 | 0.8193 | 0.01433 | -0.0926 | 57.1738
3 | 0.8632 | 0.01297 | -0.0898 | 66.5536
3.5 | 0.9173 | 0.01346 | -0.0891 | 68.1501
4 | 0.9706 | 0.01405 | -0.0883 | 69.0819
4.5 | 1.023 | 0.01482 | -0.0875 | 69.0283
5 | 1.0754 | 0.01562 | -0.0867 | 68.8476
5.5 | 1.1279 | 0.01635 | -0.0859 | 68.9847
6 | 1.1797 | 0.01706 | -0.085 | 69.1501
6.5 | 1.2317 | 0.01758 | -0.0841 | 70.0626
7 | 1.2825 | 0.01817 | -0.0832 | 70.5834
7.5 | 1.3328 | 0.01873 | -0.0821 | 71.1586
8 | 1.3811 | 0.0196 | -0.0809 | 70.4643
8.5 | 1.427 | 0.02074 | -0.0794 | 68.8042
9 | 1.4737 | 0.02153 | -0.0779 | 68.4487
9.5 | 1.5177 | 0.0227 | -0.0762 | 66.859
10 | 1.5604 | 0.0238 | -0.0744 | 65.563
10.5 | 1.601 | 0.02521 | -0.0723 | 63.5065
11 | 1.6399 | 0.02655 | -0.07 | 61.7665
11.5 | 1.6746 | 0.02823 | -0.0674 | 59.3199
12 | 1.7067 | 0.0302 | -0.0646 | 56.5132
12.5 | 1.7317 | 0.03215 | -0.0608 | 53.8631
13 | 1.7511 | 0.03422 | -0.0566 | 51.1718
13.5 | 1.7667 | 0.03667 | -0.0527 | 48.1783
14 | 1.7817 | 0.03997 | -0.0496 | 44.5759
14.5 | 1.7818 | 0.04397 | -0.0464 | 40.5231
15 | 1.7773 | 0.04899 | -0.0447 | 36.2788
15.5 | 1.7716 | 0.05481 | -0.0446 | 32.3226
16 | 1.7692 | 0.06097 | -0.0453 | 29.0175
16.5 | 1.7437 | 0.07093 | -0.0486 | 24.5834
17 | 1.6942 | 0.0858 | -0.0563 | 19.7459
17.5 | 1.615 | 0.10804 | -0.0696 | 14.9482

## 21. Re 250k Mach 0.25 (1)
BIGFOIL.COM POLAR EXPORT
fxm2
FX M2 |  |  |  | Cl Max: | 2.41 | at alpha= | 20 | deg
JavaFoil+Calcfoil stall+Eppler ext transition |  |  |  | L/D Max: | 100.61 | at alpha= | 3.5 | deg
Re: | 250000 |  |  | Cd Min: | 0.00713 | at alpha= | 0 | deg
Mach: | 0.25 |  |  | Cl=0 at alpha= | -5.398 | deg
|  |  |  | @ Cl=0.1, Cd= | 0.043692
|  |  |  | @ Cl=0.4, Cd= | 0.03378
|  |  |  | @ Cl=0.6, Cd= | 0.014408
alpha (deg) | Cl | Cd | Cm | Cl/Cd
-20 | -1.396 | 0.25977 | -0.052 | -5.372
-19.5 | -1.349 | 0.23886 | -0.052 | -5.648
-19 | -1.303 | 0.22746 | -0.052 | -5.727
-18.5 | -1.256 | 0.20924 | -0.052 | -6.002
-18 | -1.209 | 0.23163 | -0.05 | -5.217
-17.5 | -1.162 | 0.20731 | -0.05 | -5.603
-17 | -1.115 | 0.37325 | -0.05 | -2.986
-16.5 | -1.067 | 0.3221 | -0.049 | -3.313
-16 | -1.02 | 0.27465 | -0.049 | -3.714
-15.5 | -0.973 | 0.24407 | -0.049 | -3.985
-15 | -0.925 | 0.22592 | -0.048 | -4.095
-14.5 | -0.877 | 0.21908 | -0.048 | -4.005
-14 | -0.83 | 0.20562 | -0.047 | -4.034
-13.5 | -0.782 | 0.19146 | -0.045 | -4.082
-13 | -0.734 | 0.27189 | -0.044 | -2.698
-12.5 | -0.686 | 0.23329 | -0.042 | -2.939
-12 | -0.638 | 0.19669 | -0.043 | -3.243
-11.5 | -0.59 | 0.16627 | -0.042 | -3.547
-11 | -0.542 | 0.14256 | -0.041 | -3.8
-10.5 | -0.494 | 0.12631 | -0.041 | -3.908
-10 | -0.446 | 0.11293 | -0.041 | -3.945
-9.5 | -0.397 | 0.1013 | -0.04 | -3.922
-9 | -0.349 | 0.09059 | -0.041 | -3.854
-8.5 | -0.301 | 0.08269 | -0.041 | -3.638
-8 | -0.252 | 0.07498 | -0.041 | -3.367
-7.5 | -0.204 | 0.06869 | -0.042 | -2.971
-7 | -0.156 | 0.06316 | -0.043 | -2.465
-6.5 | -0.107 | 0.05825 | -0.043 | -1.84
-6 | -0.059 | 0.05356 | -0.044 | -1.094
-5.5 | -0.01 | 0.05008 | -0.044 | -0.2
-5 | 0.039 | 0.04721 | -0.044 | 0.818
-4.5 | 0.087 | 0.04431 | -0.044 | 1.97
-4 | 0.136 | 0.04198 | -0.044 | 3.24
-3.5 | 0.185 | 0.0399 | -0.045 | 4.631
-3 | 0.234 | 0.03824 | -0.045 | 6.107
-2.5 | 0.282 | 0.03701 | -0.045 | 7.628
-2 | 0.331 | 0.03598 | -0.046 | 9.206
-1.5 | 0.38 | 0.0354 | -0.047 | 10.736
-1 | 0.429 | 0.03143 | -0.047 | 13.651
-0.5 | 0.478 | 0.03116 | -0.048 | 15.338
0 | 0.653 | 0.00713 | -0.048 | 91.635
0.5 | 0.714 | 0.00778 | -0.048 | 91.761
1 | 0.774 | 0.00807 | -0.048 | 95.952
1.5 | 0.822 | 0.00846 | -0.049 | 97.208
2 | 0.88 | 0.00884 | -0.049 | 99.536
2.5 | 0.938 | 0.00932 | -0.05 | 100.6
3 | 0.995 | 0.00995 | -0.051 | 100.047
3.5 | 1.052 | 0.01046 | -0.053 | 100.61
4 | 1.109 | 0.01335 | -0.103 | 83.081
4.5 | 1.165 | 0.01426 | -0.102 | 81.717
5 | 1.22 | 0.01844 | -0.102 | 66.176
5.5 | 1.275 | 0.0192 | -0.102 | 66.394
6 | 1.329 | 0.02008 | -0.102 | 66.165
6.5 | 1.381 | 0.0211 | -0.101 | 65.466
7 | 1.432 | 0.02192 | -0.101 | 65.345
7.5 | 1.477 | 0.02277 | -0.1 | 64.841
8 | 1.511 | 0.02425 | -0.099 | 62.307
8.5 | 1.539 | 0.02643 | -0.097 | 58.221
9 | 1.535 | 0.03168 | -0.093 | 48.472
9.5 | 1.371 | 0.06118 | -0.052 | 22.411
10 | 1.408 | 0.06523 | -0.052 | 21.589
10.5 | 1.548 | 0.06927 | -0.052 | 22.352
11 | 1.596 | 0.07408 | -0.052 | 21.541
11.5 | 1.643 | 0.07901 | -0.051 | 20.795
12 | 1.69 | 0.08402 | -0.051 | 20.12
12.5 | 1.818 | 0.08165 | -0.074 | 22.26
13 | 1.866 | 0.08727 | -0.074 | 21.376
13.5 | 1.913 | 0.09381 | -0.073 | 20.395
14 | 1.961 | 0.10023 | -0.073 | 19.562
14.5 | 2.008 | 0.10764 | -0.073 | 18.651
15 | 2.053 | 0.12121 | -0.072 | 16.934
15.5 | 2.084 | 0.13422 | -0.069 | 15.529
16 | 2.128 | 0.14584 | -0.069 | 14.594
16.5 | 2.172 | 0.15754 | -0.068 | 13.785
17 | 2.214 | 0.17199 | -0.067 | 12.87
17.5 | 2.255 | 0.18839 | -0.065 | 11.968
18 | 2.284 | 0.20861 | -0.062 | 10.948
18.5 | 2.277 | 0.22244 | -0.032 | 10.236
19 | 2.32 | 0.24023 | -0.024 | 9.66
19.5 | 2.365 | 0.27604 | -0.023 | 8.568
20 | 2.41 | 0.32239 | -0.023 | 7.475

## 22. Re 250k Mach 0.25 (2)
BIGFOIL.COM POLAR EXPORT
fxm2
FX M2 |  |  |  | Cl Max: | 1.7256 | at alpha= | 13.5 | deg
XFOIL ncrit=9 |  |  |  | L/D Max: | 69.5271 | at alpha= | 7 | deg
Re: | 250000 |  |  | Cd Min: | 0.25154 | at alpha= | 18.5 | deg
Mach: | 0.25 |  |  | Cl=0 at alpha= | -3.9914 | deg
|  |  |  | @ Cl=0.1, Cd= | 0.038712
|  |  |  | @ Cl=0.4, Cd= | 0.021017
|  |  |  | @ Cl=0.6, Cd= | 0.015594
alpha (deg) | Cl | Cd | Cm | Cl/Cd
-20 | -0.6171 | 0.24038 | 0.0342 | -2.5672
-19.5 | -0.5988 | 0.23446 | 0.0307 | -2.554
-19 | -0.5806 | 0.22874 | 0.0271 | -2.5383
-18 | -0.5455 | 0.21638 | 0.0209 | -2.521
-17.5 | -0.5281 | 0.21038 | 0.0182 | -2.5102
-17 | -0.5106 | 0.20445 | 0.0154 | -2.4974
-16.5 | -0.4933 | 0.19851 | 0.0127 | -2.485
-16 | -0.4764 | 0.19251 | 0.0101 | -2.4747
-15.5 | -0.4596 | 0.18652 | 0.0075 | -2.4641
-15 | -0.4432 | 0.1806 | 0.0047 | -2.454
-14 | -0.4144 | 0.16926 | -0.0007 | -2.4483
-13.5 | -0.3978 | 0.16217 | -0.0015 | -2.453
-13 | -0.3831 | 0.15623 | -0.0031 | -2.4522
-12.5 | -0.3688 | 0.15032 | -0.0048 | -2.4534
-12 | -0.355 | 0.14444 | -0.0065 | -2.4578
-11.5 | -0.3433 | 0.13914 | -0.0092 | -2.4673
-11 | -0.3339 | 0.13383 | -0.0116 | -2.495
-10.5 | -0.3175 | 0.12683 | -0.0113 | -2.5034
-10 | -0.3048 | 0.12114 | -0.0121 | -2.5161
-9.5 | -0.293 | 0.11566 | -0.013 | -2.5333
-9 | -0.2821 | 0.1103 | -0.0139 | -2.5576
-8.5 | -0.2727 | 0.10513 | -0.0148 | -2.5939
-8 | -0.2699 | 0.10091 | -0.0166 | -2.6747
-7 | -0.2622 | 0.09071 | -0.0141 | -2.8905
-6.5 | -0.2682 | 0.08702 | -0.0108 | -3.0821
-6 | -0.2737 | 0.08306 | -0.0085 | -3.2952
-5.5 | -0.2568 | 0.07742 | -0.0128 | -3.317
-5 | -0.1729 | 0.06674 | -0.0358 | -2.5907
-4.5 | -0.0973 | 0.05807 | -0.0505 | -1.6756
-4 | -0.0013 | 0.04789 | -0.0705 | -0.027146
-3.5 | 0.0742 | 0.04075 | -0.0796 | 1.8209
-3 | 0.1698 | 0.0332 | -0.0915 | 5.1145
-2 | 0.3347 | 0.02377 | -0.1028 | 14.0808
-1.5 | 0.3849 | 0.02152 | -0.1019 | 17.8857
-1 | 0.4401 | 0.01968 | -0.1015 | 22.3628
0 | 0.5593 | 0.01638 | -0.0987 | 34.1453
0.5 | 0.6168 | 0.01527 | -0.0972 | 40.3929
1 | 0.6727 | 0.01484 | -0.0959 | 45.3302
1.5 | 0.7292 | 0.01447 | -0.0952 | 50.3939
2 | 0.7857 | 0.01459 | -0.0944 | 53.852
2.5 | 0.8427 | 0.01484 | -0.0937 | 56.7857
3 | 0.8886 | 0.0134 | -0.0908 | 66.3134
3.5 | 0.9445 | 0.014 | -0.0899 | 67.4643
4 | 0.999 | 0.01481 | -0.0889 | 67.4544
4.5 | 1.0541 | 0.01553 | -0.0879 | 67.8751
5 | 1.1087 | 0.01641 | -0.0869 | 67.5625
5.5 | 1.1631 | 0.01712 | -0.0858 | 67.9381
6 | 1.2174 | 0.01775 | -0.0847 | 68.5859
6.5 | 1.2706 | 0.01839 | -0.0834 | 69.0919
7 | 1.3231 | 0.01903 | -0.0819 | 69.5271
7.5 | 1.3737 | 0.01998 | -0.0803 | 68.7538
8 | 1.4218 | 0.02121 | -0.0784 | 67.0344
8.5 | 1.4695 | 0.02223 | -0.0764 | 66.1044
9 | 1.5151 | 0.02358 | -0.0741 | 64.2536
9.5 | 1.5585 | 0.02491 | -0.0716 | 62.5652
10 | 1.5991 | 0.02663 | -0.0688 | 60.0488
10.5 | 1.6366 | 0.02826 | -0.0657 | 57.9122
11 | 1.6682 | 0.03021 | -0.0619 | 55.2201
11.5 | 1.6915 | 0.03269 | -0.0574 | 51.7437
12 | 1.7076 | 0.03553 | -0.0527 | 48.0608
12.5 | 1.7177 | 0.03891 | -0.0484 | 44.1455
13 | 1.7229 | 0.04291 | -0.0451 | 40.1515
13.5 | 1.7256 | 0.04758 | -0.0431 | 36.2673
14 | 1.7158 | 0.05437 | -0.0427 | 31.5578
14.5 | 1.6796 | 0.06523 | -0.0463 | 25.7489
15 | 1.6184 | 0.08169 | -0.0552 | 19.8115
16 | 1.1654 | 0.20631 | -0.138 | 5.6488
16.5 | 1.1854 | 0.21381 | -0.1405 | 5.5442
17 | 1.1694 | 0.23106 | -0.1535 | 5.061
17.5 | 1.1918 | 0.23586 | -0.1559 | 5.053
18 | 1.2363 | 0.24023 | -0.1519 | 5.1463
18.5 | 1.2157 | 0.25154 | -0.167 | 4.833

## 23. Re 250k Mach 0.50 (1)
BIGFOIL.COM POLAR EXPORT
fxm2
FX M2 |  |  |  | Cl Max: | 2.78 | at alpha= | 20 | deg
JavaFoil+Calcfoil stall+Eppler ext transition |  |  |  | L/D Max: | 68.848 | at alpha= | 3.5 | deg
Re: | 250000 |  |  | Cd Min: | 0.0126 | at alpha= | 0 | deg
Mach: | 0.5 |  |  | Cl=0 at alpha= | -5.3982 | deg
|  |  |  | @ Cl=0.1, Cd= | 0.085464
|  |  |  | @ Cl=0.4, Cd= | 0.037427
|  |  |  | @ Cl=0.6, Cd= | 0.028054
alpha (deg) | Cl | Cd | Cm | Cl/Cd
-20 | -1.564 | 0.25614 | -0.063 | -6.106
-19.5 | -1.512 | 0.24956 | -0.063 | -6.058
-19 | -1.46 | 0.24446 | -0.063 | -5.971
-18.5 | -1.407 | 0.22611 | -0.063 | -6.225
-18 | -1.355 | 0.2215 | -0.062 | -6.118
-17.5 | -1.303 | 0.21635 | -0.062 | -6.02
-17 | -1.25 | 0.21165 | -0.062 | -5.905
-16.5 | -1.197 | 0.21616 | -0.062 | -5.537
-16 | -1.144 | 0.2036 | -0.062 | -5.62
-15.5 | -1.091 | 0.19958 | -0.062 | -5.467
-15 | -1.038 | 0.19557 | -0.062 | -5.307
-14.5 | -0.985 | 0.19269 | -0.062 | -5.11
-14 | -0.931 | 0.18143 | -0.061 | -5.133
-13.5 | -0.877 | 0.17036 | -0.06 | -5.147
-13 | -0.822 | 0.16346 | -0.057 | -5.03
-12.5 | -0.769 | 0.15999 | -0.056 | -4.805
-12 | -0.715 | 0.15666 | -0.056 | -4.564
-11.5 | -0.661 | 0.15346 | -0.056 | -4.309
-11 | -0.608 | 0.15039 | -0.056 | -4.04
-10.5 | -0.554 | 0.14765 | -0.056 | -3.75
-10 | -0.5 | 0.14505 | -0.056 | -3.445
-9.5 | -0.446 | 0.14252 | -0.056 | -3.127
-9 | -0.391 | 0.14012 | -0.055 | -2.794
-8.5 | -0.337 | 0.13783 | -0.055 | -2.447
-8 | -0.283 | 0.13562 | -0.055 | -2.087
-7.5 | -0.228 | 0.11583 | -0.051 | -1.972
-7 | -0.174 | 0.11362 | -0.051 | -1.533
-6.5 | -0.12 | 0.11572 | -0.051 | -1.036
-6 | -0.066 | 0.11404 | -0.05 | -0.575
-5.5 | -0.011 | 0.10825 | -0.05 | -0.104
-5 | 0.043 | 0.09128 | -0.047 | 0.473
-4.5 | 0.098 | 0.08683 | -0.046 | 1.123
-4 | 0.152 | 0.04995 | -0.047 | 3.042
-3.5 | 0.206 | 0.03994 | -0.036 | 5.17
-3 | 0.261 | 0.03675 | -0.036 | 7.101
-2.5 | 0.316 | 0.0345 | -0.037 | 9.145
-2 | 0.37 | 0.038 | -0.05 | 9.739
-1.5 | 0.425 | 0.03695 | -0.051 | 11.494
-1 | 0.479 | 0.03625 | -0.052 | 13.227
-0.5 | 0.534 | 0.0359 | -0.053 | 14.882
0 | 0.73 | 0.0126 | -0.053 | 57.919
0.5 | 0.798 | 0.01288 | -0.053 | 61.927
1 | 0.865 | 0.0133 | -0.054 | 65.033
1.5 | 0.913 | 0.01379 | -0.054 | 66.165
2 | 0.976 | 0.01438 | -0.054 | 67.843
2.5 | 1.038 | 0.01525 | -0.055 | 68.057
3 | 1.099 | 0.01609 | -0.056 | 68.3
3.5 | 1.159 | 0.01683 | -0.058 | 68.848
4 | 1.217 | 0.01794 | -0.059 | 67.846
4.5 | 1.273 | 0.02125 | -0.114 | 59.914
5 | 1.325 | 0.02257 | -0.113 | 58.678
5.5 | 1.365 | 0.02423 | -0.112 | 56.346
6 | 1.389 | 0.02682 | -0.109 | 51.778
6.5 | 1.368 | 0.03316 | -0.102 | 41.246
7 | 1.239 | 0.04923 | -0.059 | 25.173
7.5 | 1.271 | 0.05277 | -0.058 | 24.077
8 | 1.297 | 0.0576 | -0.058 | 22.512
8.5 | 1.315 | 0.06284 | -0.057 | 20.932
9 | 1.322 | 0.06892 | -0.057 | 19.177
9.5 | 1.294 | 0.07652 | -0.056 | 16.908
10 | 1.195 | 0.08888 | -0.056 | 13.448
10.5 | 1.731 | 0.11848 | -0.058 | 14.611
11 | 1.784 | 0.12829 | -0.058 | 13.909
11.5 | 1.827 | 0.13429 | -0.047 | 13.602
12 | 1.887 | 0.19105 | -0.055 | 9.876
12.5 | 1.94 | 0.19281 | -0.055 | 10.061
13 | 1.994 | 0.19925 | -0.056 | 10.007
13.5 | 2.059 | 0.22126 | -0.062 | 9.304
14 | 2.113 | 0.22966 | -0.063 | 9.199
14.5 | 2.174 | 0.24494 | -0.066 | 8.877
15 | 2.234 | 0.26006 | -0.068 | 8.591
15.5 | 2.287 | 0.26222 | -0.068 | 8.721
16 | 2.34 | 0.27084 | -0.068 | 8.639
16.5 | 2.393 | 0.2717 | -0.068 | 8.808
17 | 2.453 | 0.27895 | -0.07 | 8.795
17.5 | 2.508 | 0.28929 | -0.071 | 8.67
18 | 2.561 | 0.29252 | -0.071 | 8.756
18.5 | 2.617 | 0.29733 | -0.072 | 8.803
19 | 2.676 | 0.31045 | -0.073 | 8.621
19.5 | 2.728 | 0.30987 | -0.073 | 8.804
20 | 2.78 | 0.31339 | -0.073 | 8.871

## 24. Re 250k Mach 0.50 (2)
BIGFOIL.COM POLAR EXPORT
fxm2
FX M2 |  |  |  | Cl Max: | 1.4787 | at alpha= | 7.5 | deg
XFOIL ncrit=9 |  |  |  | L/D Max: | 62.3887 | at alpha= | 4.5 | deg
Re: | 250000 |  |  | Cd Min: | 0.24527 | at alpha= | -19 | deg
Mach: | 0.5 |  |  | Cl=0 at alpha= | -4.1559 | deg
|  |  |  | @ Cl=0.1, Cd= | 0.047379
|  |  |  | @ Cl=0.4, Cd= | 0.011386
|  |  |  | @ Cl=0.6, Cd= | 0.015754
alpha (deg) | Cl | Cd | Cm | Cl/Cd
-19 | -0.6248 | 0.24527 | 0.0327 | -2.5474
-18.5 | -0.6033 | 0.23802 | 0.0292 | -2.5347
-18 | -0.5816 | 0.23109 | 0.0256 | -2.5168
-17.5 | -0.5601 | 0.22418 | 0.022 | -2.4984
-17 | -0.5386 | 0.21731 | 0.0185 | -2.4785
-16.5 | -0.5172 | 0.21053 | 0.0151 | -2.4567
-16 | -0.4963 | 0.20402 | 0.0115 | -2.4326
-15 | -0.4559 | 0.19031 | 0.0056 | -2.3956
-14.5 | -0.4361 | 0.18336 | 0.0034 | -2.3784
-14 | -0.4166 | 0.17679 | 0.001 | -2.3565
-13.5 | -0.3977 | 0.17025 | -0.0013 | -2.336
-13 | -0.3795 | 0.16382 | -0.0035 | -2.3166
-12.5 | -0.3619 | 0.15763 | -0.006 | -2.2959
-11.5 | -0.3288 | 0.14474 | -0.0093 | -2.2717
-11 | -0.3126 | 0.13857 | -0.0106 | -2.2559
-10.5 | -0.2971 | 0.13257 | -0.012 | -2.2411
-10 | -0.2823 | 0.12667 | -0.0133 | -2.2286
-9.5 | -0.2692 | 0.12132 | -0.015 | -2.2189
-8.5 | -0.2452 | 0.11006 | -0.0168 | -2.2279
-8 | -0.2322 | 0.1042 | -0.0162 | -2.2284
-7.5 | -0.2224 | 0.09909 | -0.0158 | -2.2444
-7 | -0.2156 | 0.09432 | -0.0152 | -2.2858
-6.5 | -0.2135 | 0.09017 | -0.014 | -2.3677
-6 | -0.2319 | 0.08813 | -0.0115 | -2.6313
-5.5 | -0.1921 | 0.08007 | -0.0179 | -2.3992
-5 | -0.1247 | 0.07125 | -0.0331 | -1.7502
-4.5 | -0.0437 | 0.06218 | -0.0572 | -0.7028
-4 | 0.0198 | 0.05396 | -0.0649 | 0.36694
-3.5 | 0.1463 | 0.04358 | -0.0914 | 3.357
-3 | 0.2306 | 0.03756 | -0.1016 | 6.1395
-2.5 | 0.2608 | 0.01728 | -0.0931 | 15.0926
-2 | 0.3239 | 0.0137 | -0.0966 | 23.6423
-1.5 | 0.3924 | 0.01122 | -0.0993 | 34.9733
0.5 | 0.6827 | 0.01756 | -0.1034 | 38.8781
1 | 0.749 | 0.01723 | -0.1014 | 43.4707
1.5 | 0.8146 | 0.0167 | -0.1001 | 48.7784
2 | 0.8813 | 0.01668 | -0.0988 | 52.8357
2.5 | 0.9481 | 0.01697 | -0.0977 | 55.8692
3 | 1.017 | 0.01699 | -0.0976 | 59.8587
4.5 | 1.191 | 0.01909 | -0.0877 | 62.3887
5 | 1.2521 | 0.02014 | -0.085 | 62.1698
5.5 | 1.3111 | 0.02128 | -0.0819 | 61.6118
6 | 1.3654 | 0.02302 | -0.0783 | 59.3136
6.5 | 1.4134 | 0.02521 | -0.0742 | 56.0651
7 | 1.4536 | 0.02783 | -0.0694 | 52.2314
7.5 | 1.4787 | 0.03119 | -0.0636 | 47.4094
8 | 1.4761 | 0.03587 | -0.0569 | 41.1514
8.5 | 1.4656 | 0.04149 | -0.0527 | 35.3242
9 | 1.4495 | 0.0489 | -0.0525 | 29.6421
9.5 | 1.3553 | 0.06858 | -0.0654 | 19.7623
10 | 1.1865 | 0.10532 | -0.0911 | 11.2657
10.5 | 1.1872 | 0.11468 | -0.0951 | 10.3523
11 | 1.1339 | 0.13632 | -0.1087 | 8.3179
11.5 | 1.1236 | 0.15023 | -0.117 | 7.4792
12 | 1.14 | 0.15807 | -0.1206 | 7.212
12.5 | 1.152 | 0.16705 | -0.1253 | 6.8961

## 25. Re 500k Mach 0.00 (1)
BIGFOIL.COM POLAR EXPORT
fxm2
FX M2 |  |  |  | Cl Max: | 2.423 | at alpha= | 20 | deg
JavaFoil+Calcfoil stall+Eppler ext transition |  |  |  | L/D Max: | 114.356 | at alpha= | 2.5 | deg
Re: | 500000 |  |  | Cd Min: | 0.00593 | at alpha= | 0 | deg
Mach: | 0 |  |  | Cl=0 at alpha= | -5.3936 | deg
|  |  |  | @ Cl=0.1, Cd= | 0.039795
|  |  |  | @ Cl=0.4, Cd= | 0.030187
|  |  |  | @ Cl=0.6, Cd= | 0.010571
alpha (deg) | Cl | Cd | Cm | Cl/Cd
-20 | -1.349 | 0.26089 | -0.047 | -5.172
-19.5 | -1.304 | 0.24608 | -0.047 | -5.3
-19 | -1.259 | 0.23994 | -0.047 | -5.249
-18.5 | -1.214 | 0.22187 | -0.046 | -5.472
-18 | -1.169 | 0.21587 | -0.046 | -5.415
-17.5 | -1.123 | 0.20365 | -0.046 | -5.516
-17 | -1.078 | 0.19004 | -0.046 | -5.672
-16.5 | -1.032 | 0.18306 | -0.045 | -5.639
-16 | -0.987 | 0.17003 | -0.045 | -5.802
-15.5 | -0.941 | 0.16127 | -0.044 | -5.833
-15 | -0.895 | 0.15279 | -0.044 | -5.856
-14.5 | -0.848 | 0.14781 | -0.042 | -5.74
-14 | -0.802 | 0.13874 | -0.042 | -5.784
-13.5 | -0.756 | 0.13041 | -0.042 | -5.8
-13 | -0.71 | 0.12194 | -0.041 | -5.823
-12.5 | -0.664 | 0.11443 | -0.041 | -5.802
-12 | -0.618 | 0.10679 | -0.041 | -5.783
-11.5 | -0.571 | 0.09984 | -0.042 | -5.722
-11 | -0.525 | 0.09216 | -0.041 | -5.693
-10.5 | -0.478 | 0.08646 | -0.042 | -5.532
-10 | -0.432 | 0.08044 | -0.042 | -5.366
-9.5 | -0.385 | 0.07504 | -0.042 | -5.131
-9 | -0.338 | 0.06978 | -0.043 | -4.848
-8.5 | -0.292 | 0.06546 | -0.043 | -4.454
-8 | -0.245 | 0.06105 | -0.043 | -4.008
-7.5 | -0.198 | 0.05723 | -0.044 | -3.456
-7 | -0.151 | 0.054 | -0.044 | -2.794
-6.5 | -0.104 | 0.05024 | -0.044 | -2.067
-6 | -0.057 | 0.04725 | -0.045 | -1.202
-5.5 | -0.01 | 0.04479 | -0.045 | -0.217
-5 | 0.037 | 0.04249 | -0.045 | 0.881
-4.5 | 0.085 | 0.04036 | -0.044 | 2.096
-4 | 0.132 | 0.03859 | -0.044 | 3.414
-3.5 | 0.179 | 0.03429 | -0.045 | 5.22
-3 | 0.226 | 0.0329 | -0.045 | 6.877
-2.5 | 0.274 | 0.0318 | -0.046 | 8.603
-2 | 0.321 | 0.03098 | -0.046 | 10.359
-1.5 | 0.368 | 0.03046 | -0.047 | 12.091
-1 | 0.416 | 0.03005 | -0.047 | 13.835
-0.5 | 0.463 | 0.02984 | -0.047 | 15.515
0 | 0.633 | 0.00593 | -0.047 | 106.693
0.5 | 0.691 | 0.00661 | -0.047 | 104.627
1 | 0.75 | 0.0069 | -0.048 | 108.697
1.5 | 0.797 | 0.00723 | -0.048 | 110.239
2 | 0.854 | 0.00756 | -0.049 | 112.962
2.5 | 0.91 | 0.00796 | -0.051 | 114.356
3 | 0.966 | 0.01051 | -0.1 | 91.947
3.5 | 1.022 | 0.011 | -0.1 | 92.926
4 | 1.078 | 0.01172 | -0.099 | 91.966
4.5 | 1.133 | 0.01225 | -0.099 | 92.488
5 | 1.188 | 0.01269 | -0.099 | 93.558
5.5 | 1.242 | 0.01334 | -0.099 | 93.082
6 | 1.296 | 0.01405 | -0.099 | 92.265
6.5 | 1.349 | 0.01489 | -0.098 | 90.62
7 | 1.402 | 0.0155 | -0.098 | 90.441
7.5 | 1.453 | 0.015 | -0.098 | 96.893
8 | 1.504 | 0.01897 | -0.098 | 79.29
8.5 | 1.553 | 0.01976 | -0.097 | 78.619
9 | 1.598 | 0.02075 | -0.097 | 77.017
9.5 | 1.633 | 0.02196 | -0.096 | 74.373
10 | 1.665 | 0.02315 | -0.095 | 71.917
10.5 | 1.773 | 0.02605 | -0.092 | 68.075
11 | 1.783 | 0.03118 | -0.089 | 57.185
11.5 | 1.81 | 0.03559 | -0.087 | 50.871
12 | 1.835 | 0.0416 | -0.085 | 44.108
12.5 | 1.861 | 0.048 | -0.083 | 38.769
13 | 1.881 | 0.05849 | -0.08 | 32.153
13.5 | 1.906 | 0.06718 | -0.078 | 28.366
14 | 1.929 | 0.07708 | -0.075 | 25.028
14.5 | 1.976 | 0.08171 | -0.074 | 24.181
15 | 2.022 | 0.08696 | -0.074 | 23.251
15.5 | 2.045 | 0.09811 | -0.071 | 20.845
16 | 2.088 | 0.11041 | -0.07 | 18.912
16.5 | 2.133 | 0.11736 | -0.07 | 18.176
17 | 2.178 | 0.12473 | -0.07 | 17.46
17.5 | 2.223 | 0.13219 | -0.07 | 16.816
18 | 2.267 | 0.14016 | -0.069 | 16.174
18.5 | 2.311 | 0.14886 | -0.069 | 15.524
19 | 2.339 | 0.16282 | -0.067 | 14.368
19.5 | 2.382 | 0.17221 | -0.066 | 13.831
20 | 2.423 | 0.18327 | -0.066 | 13.222

## 26. Re 500k Mach 0.00 (2)
BIGFOIL.COM POLAR EXPORT
fxm2
FX M2 |  |  |  | Cl Max: | 1.8822 | at alpha= | 15 | deg
XFOIL ncrit=9 |  |  |  | L/D Max: | 94.4452 | at alpha= | 8 | deg
Re: | 500000 |  |  | Cd Min: | 0.1417 | at alpha= | 20 | deg
Mach: | 0 |  |  | Cl=0 at alpha= | -99 | deg
|  |  |  | @ Cl=0.1, Cd= | 0.0129
|  |  |  | @ Cl=0.4, Cd= | 0.0129
|  |  |  | @ Cl=0.6, Cd= | 0.0129
alpha (deg) | Cl | Cd | Cm | Cl/Cd
0.5 | 0.6073 | 0.0129 | -0.0969 | 47.0775
1 | 0.662 | 0.01242 | -0.0962 | 53.3011
1.5 | 0.7182 | 0.01185 | -0.096 | 60.6076
2 | 0.7735 | 0.01186 | -0.0956 | 65.2192
2.5 | 0.8285 | 0.01197 | -0.0952 | 69.2147
3 | 0.8837 | 0.01202 | -0.095 | 73.5191
3.5 | 0.9298 | 0.01082 | -0.0928 | 85.9335
4 | 0.9842 | 0.01119 | -0.0922 | 87.9535
4.5 | 1.0388 | 0.01149 | -0.0917 | 90.4091
5 | 1.0927 | 0.01187 | -0.0912 | 92.0556
5.5 | 1.1457 | 0.01232 | -0.0905 | 92.9951
6 | 1.1984 | 0.01278 | -0.0898 | 93.7715
6.5 | 1.2501 | 0.01334 | -0.0891 | 93.7106
7 | 1.3021 | 0.01382 | -0.0884 | 94.2185
7.5 | 1.3532 | 0.01436 | -0.0876 | 94.234
8 | 1.4044 | 0.01487 | -0.0868 | 94.4452
8.5 | 1.4535 | 0.01557 | -0.0858 | 93.3526
9 | 1.501 | 0.01642 | -0.0847 | 91.4129
9.5 | 1.5474 | 0.01732 | -0.0833 | 89.3418
10 | 1.5931 | 0.01822 | -0.082 | 87.4369
10.5 | 1.6362 | 0.01929 | -0.0803 | 84.8212
11 | 1.6788 | 0.02029 | -0.0786 | 82.7403
11.5 | 1.7205 | 0.02128 | -0.0767 | 80.8506
12 | 1.7591 | 0.0224 | -0.0745 | 78.5312
12.5 | 1.7937 | 0.02369 | -0.0719 | 75.7155
13 | 1.8185 | 0.02526 | -0.0678 | 71.9913
13.5 | 1.8399 | 0.02686 | -0.0635 | 68.4996
14 | 1.8595 | 0.02867 | -0.0595 | 64.8587
14.5 | 1.8742 | 0.03098 | -0.0556 | 60.4971
15 | 1.8822 | 0.03407 | -0.0522 | 55.2451
15.5 | 1.88 | 0.03855 | -0.0497 | 48.7678
16 | 1.8701 | 0.04469 | -0.049 | 41.8461
16.5 | 1.869 | 0.05082 | -0.05 | 36.7769
17 | 1.8561 | 0.05928 | -0.0528 | 31.3107
17.5 | 1.8295 | 0.07046 | -0.0574 | 25.9651
18 | 1.7904 | 0.08431 | -0.0639 | 21.2359
18.5 | 1.7501 | 0.09885 | -0.071 | 17.7046
19 | 1.7195 | 0.11277 | -0.0785 | 15.2478
19.5 | 1.6877 | 0.12723 | -0.0867 | 13.265
20 | 1.6575 | 0.1417 | -0.0954 | 11.6972

## 27. Re 500k Mach 0.10 (1)
BIGFOIL.COM POLAR EXPORT
fxm2
FX M2 |  |  |  | Cl Max: | 2.432 | at alpha= | 20 | deg
JavaFoil+Calcfoil stall+Eppler ext transition |  |  |  | L/D Max: | 114.353 | at alpha= | 2.5 | deg
Re: | 500000 |  |  | Cd Min: | 0.00597 | at alpha= | 0 | deg
Mach: | 0.1 |  |  | Cl=0 at alpha= | -5.3958 | deg
|  |  |  | @ Cl=0.1, Cd= | 0.039982
|  |  |  | @ Cl=0.4, Cd= | 0.030235
|  |  |  | @ Cl=0.6, Cd= | 0.010993
alpha (deg) | Cl | Cd | Cm | Cl/Cd
-20 | -1.357 | 0.2732 | -0.048 | -4.965
-19.5 | -1.311 | 0.26011 | -0.048 | -5.042
-19 | -1.266 | 0.25297 | -0.048 | -5.004
-18.5 | -1.22 | 0.23489 | -0.047 | -5.195
-18 | -1.175 | 0.22718 | -0.047 | -5.171
-17.5 | -1.129 | 0.21615 | -0.047 | -5.225
-17 | -1.083 | 0.20134 | -0.046 | -5.381
-16.5 | -1.038 | 0.19154 | -0.046 | -5.418
-16 | -0.992 | 0.17585 | -0.045 | -5.639
-15.5 | -0.946 | 0.16622 | -0.045 | -5.689
-15 | -0.899 | 0.15632 | -0.045 | -5.754
-14.5 | -0.853 | 0.14973 | -0.044 | -5.698
-14 | -0.807 | 0.14556 | -0.043 | -5.541
-13.5 | -0.76 | 0.13554 | -0.042 | -5.608
-13 | -0.714 | 0.12822 | -0.042 | -5.567
-12.5 | -0.667 | 0.11639 | -0.041 | -5.732
-12 | -0.621 | 0.10821 | -0.041 | -5.736
-11.5 | -0.574 | 0.10243 | -0.041 | -5.604
-11 | -0.527 | 0.09435 | -0.042 | -5.589
-10.5 | -0.481 | 0.08765 | -0.042 | -5.483
-10 | -0.434 | 0.08232 | -0.042 | -5.269
-9.5 | -0.387 | 0.07623 | -0.043 | -5.076
-9 | -0.34 | 0.07067 | -0.043 | -4.811
-8.5 | -0.293 | 0.06612 | -0.043 | -4.431
-8 | -0.246 | 0.06206 | -0.043 | -3.963
-7.5 | -0.199 | 0.05798 | -0.044 | -3.429
-7 | -0.152 | 0.05398 | -0.044 | -2.809
-6.5 | -0.104 | 0.05067 | -0.045 | -2.06
-6 | -0.057 | 0.0476 | -0.045 | -1.2
-5.5 | -0.01 | 0.04488 | -0.045 | -0.217
-5 | 0.038 | 0.04254 | -0.045 | 0.884
-4.5 | 0.085 | 0.04056 | -0.045 | 2.096
-4 | 0.132 | 0.03875 | -0.044 | 3.417
-3.5 | 0.18 | 0.03711 | -0.045 | 4.847
-3 | 0.227 | 0.03304 | -0.045 | 6.882
-2.5 | 0.275 | 0.03191 | -0.046 | 8.617
-2 | 0.323 | 0.03099 | -0.046 | 10.408
-1.5 | 0.37 | 0.03051 | -0.047 | 12.131
-1 | 0.418 | 0.03007 | -0.047 | 13.892
-0.5 | 0.465 | 0.02983 | -0.048 | 15.601
0 | 0.636 | 0.00597 | -0.047 | 106.578
0.5 | 0.695 | 0.00665 | -0.047 | 104.528
1 | 0.754 | 0.00694 | -0.048 | 108.643
1.5 | 0.801 | 0.00724 | -0.048 | 110.689
2 | 0.858 | 0.0076 | -0.049 | 112.977
2.5 | 0.915 | 0.008 | -0.051 | 114.353
3 | 0.971 | 0.01051 | -0.1 | 92.373
3.5 | 1.027 | 0.01103 | -0.1 | 93.135
4 | 1.083 | 0.01175 | -0.1 | 92.139
4.5 | 1.138 | 0.01229 | -0.1 | 92.605
5 | 1.193 | 0.01277 | -0.099 | 93.381
5.5 | 1.247 | 0.01342 | -0.099 | 92.959
6 | 1.301 | 0.01413 | -0.099 | 92.074
6.5 | 1.355 | 0.015 | -0.099 | 90.335
7 | 1.407 | 0.01568 | -0.099 | 89.726
7.5 | 1.459 | 0.01515 | -0.098 | 96.317
8 | 1.509 | 0.01918 | -0.098 | 78.69
8.5 | 1.558 | 0.02003 | -0.098 | 77.818
9 | 1.601 | 0.02105 | -0.097 | 76.095
9.5 | 1.636 | 0.02235 | -0.096 | 73.188
10 | 1.659 | 0.02402 | -0.094 | 69.065
10.5 | 1.762 | 0.02784 | -0.092 | 63.292
11 | 1.788 | 0.03199 | -0.09 | 55.902
11.5 | 1.817 | 0.03642 | -0.088 | 49.879
12 | 1.842 | 0.04251 | -0.085 | 43.325
12.5 | 1.868 | 0.04884 | -0.083 | 38.252
13 | 1.867 | 0.06392 | -0.078 | 29.212
13.5 | 1.914 | 0.06843 | -0.078 | 27.968
14 | 1.938 | 0.07799 | -0.075 | 24.853
14.5 | 1.985 | 0.08312 | -0.075 | 23.879
15 | 2.008 | 0.09437 | -0.072 | 21.283
15.5 | 2.054 | 0.1005 | -0.071 | 20.441
16 | 2.098 | 0.11266 | -0.071 | 18.619
16.5 | 2.143 | 0.12006 | -0.07 | 17.847
17 | 2.188 | 0.1279 | -0.07 | 17.103
17.5 | 2.233 | 0.13554 | -0.07 | 16.472
18 | 2.277 | 0.14435 | -0.069 | 15.773
18.5 | 2.306 | 0.15733 | -0.067 | 14.658
19 | 2.348 | 0.16827 | -0.066 | 13.955
19.5 | 2.391 | 0.1785 | -0.066 | 13.394
20 | 2.432 | 0.18976 | -0.065 | 12.818

## 28. Re 500k Mach 0.10 (2)
BIGFOIL.COM POLAR EXPORT
fxm2
FX M2 |  |  |  | Cl Max: | 1.747 | at alpha= | 14 | deg
XFOIL ncrit=9 |  |  |  | L/D Max: | 389.732 | at alpha= | 3 | deg
Re: | 500000 |  |  | Cd Min: | 0.13961 | at alpha= | 19 | deg
Mach: | 0.1 |  |  | Cl=0 at alpha= | -99 | deg
|  |  |  | @ Cl=0.1, Cd= | 0.0032
|  |  |  | @ Cl=0.4, Cd= | 0.0032
|  |  |  | @ Cl=0.6, Cd= | 0.0032
alpha (deg) | Cl | Cd | Cm | Cl/Cd
1 | 0.6537 | 0.0032 | -0.0934 | 204.2812
1.5 | 0.7099 | 0.00288 | -0.0934 | 246.4931
2 | 0.7642 | 0.0029 | -0.0929 | 263.5172
2.5 | 0.8189 | 0.00293 | -0.0925 | 279.4881
3 | 0.873 | 0.00224 | -0.0927 | 389.7321
3.5 | 0.9193 | 0.00244 | -0.0901 | 376.7623
4 | 0.9731 | 0.00257 | -0.0895 | 378.6381
5 | 1.0795 | 0.00288 | -0.0882 | 374.8264
5.5 | 1.1314 | 0.00313 | -0.0875 | 361.4696
6 | 1.1832 | 0.00336 | -0.0867 | 352.1429
6.5 | 1.2331 | 0.00373 | -0.0858 | 330.5898
7 | 1.2851 | 0.00394 | -0.0851 | 326.1675
7.5 | 1.3349 | 0.00429 | -0.0841 | 311.1655
8 | 1.3841 | 0.00467 | -0.0831 | 296.3812
8.5 | 1.4313 | 0.0052 | -0.0819 | 275.25
9 | 1.4765 | 0.00592 | -0.0805 | 249.4088
9.5 | 1.5215 | 0.00658 | -0.0789 | 231.231
10 | 1.5645 | 0.0074 | -0.0772 | 211.4189
10.5 | 1.6032 | 0.00847 | -0.075 | 189.2798
11 | 1.6433 | 0.00933 | -0.0729 | 176.1308
11.5 | 1.6795 | 0.01035 | -0.0704 | 162.2705
12 | 1.7097 | 0.01155 | -0.067 | 148.026
12.5 | 1.7286 | 0.01294 | -0.0622 | 133.5858
13 | 1.7375 | 0.01492 | -0.0569 | 116.4544
13.5 | 1.7436 | 0.01747 | -0.0524 | 99.8054
14 | 1.747 | 0.02083 | -0.0488 | 83.8694
14.5 | 1.7425 | 0.02583 | -0.0462 | 67.4603
15 | 1.7289 | 0.03338 | -0.0454 | 51.7945
15.5 | 1.7032 | 0.04432 | -0.0466 | 38.4296
16 | 1.6649 | 0.05868 | -0.0498 | 28.3725
16.5 | 1.6206 | 0.07427 | -0.0541 | 21.8204
17 | 1.5798 | 0.08875 | -0.0591 | 17.8006
17.5 | 1.5334 | 0.10343 | -0.0656 | 14.8255
18 | 1.466 | 0.11783 | -0.0733 | 12.4417
18.5 | 1.417 | 0.13 | -0.0809 | 10.9
19 | 1.389 | 0.13961 | -0.0871 | 9.9491

## 29. Re 500k Mach 0.25 (1)
BIGFOIL.COM POLAR EXPORT
fxm2
FX M2 |  |  |  | Cl Max: | 2.411 | at alpha= | 20 | deg
JavaFoil+Calcfoil stall+Eppler ext transition |  |  |  | L/D Max: | 115.097 | at alpha= | 2.5 | deg
Re: | 500000 |  |  | Cd Min: | 0.00604 | at alpha= | 0 | deg
Mach: | 0.25 |  |  | Cl=0 at alpha= | -5.398 | deg
|  |  |  | @ Cl=0.1, Cd= | 0.040715
|  |  |  | @ Cl=0.4, Cd= | 0.030424
|  |  |  | @ Cl=0.6, Cd= | 0.013275
alpha (deg) | Cl | Cd | Cm | Cl/Cd
-20 | -1.397 | 0.22696 | -0.054 | -6.154
-19.5 | -1.35 | 0.21391 | -0.054 | -6.312
-19 | -1.304 | 0.20138 | -0.053 | -6.473
-18.5 | -1.257 | 0.18924 | -0.053 | -6.641
-18 | -1.21 | 0.19882 | -0.052 | -6.084
-17.5 | -1.163 | 0.18201 | -0.052 | -6.388
-17 | -1.116 | 0.17744 | -0.052 | -6.287
-16.5 | -1.068 | 0.16519 | -0.051 | -6.467
-16 | -1.021 | 0.15778 | -0.051 | -6.47
-15.5 | -0.973 | 0.15002 | -0.051 | -6.489
-15 | -0.926 | 0.14217 | -0.05 | -6.512
-14.5 | -0.878 | 0.14065 | -0.05 | -6.244
-14 | -0.83 | 0.17449 | -0.049 | -4.759
-13.5 | -0.782 | 0.16734 | -0.048 | -4.675
-13 | -0.734 | 0.15297 | -0.047 | -4.8
-12.5 | -0.686 | 0.14273 | -0.046 | -4.808
-12 | -0.638 | 0.13276 | -0.046 | -4.808
-11.5 | -0.59 | 0.11869 | -0.045 | -4.973
-11 | -0.542 | 0.12148 | -0.043 | -4.462
-10.5 | -0.494 | 0.10891 | -0.042 | -4.534
-10 | -0.446 | 0.09836 | -0.042 | -4.531
-9.5 | -0.397 | 0.0885 | -0.042 | -4.491
-9 | -0.349 | 0.08033 | -0.042 | -4.347
-8.5 | -0.301 | 0.07255 | -0.042 | -4.148
-8 | -0.253 | 0.06725 | -0.043 | -3.756
-7.5 | -0.204 | 0.06189 | -0.044 | -3.3
-7 | -0.156 | 0.05715 | -0.044 | -2.725
-6.5 | -0.107 | 0.05311 | -0.045 | -2.019
-6 | -0.059 | 0.04965 | -0.045 | -1.181
-5.5 | -0.01 | 0.04648 | -0.046 | -0.216
-5 | 0.039 | 0.04365 | -0.046 | 0.885
-4.5 | 0.087 | 0.04124 | -0.046 | 2.118
-4 | 0.136 | 0.03926 | -0.045 | 3.465
-3.5 | 0.185 | 0.03748 | -0.046 | 4.931
-3 | 0.234 | 0.03329 | -0.046 | 7.019
-2.5 | 0.282 | 0.03213 | -0.047 | 8.793
-2 | 0.331 | 0.03114 | -0.047 | 10.641
-1.5 | 0.38 | 0.03062 | -0.048 | 12.421
-1 | 0.429 | 0.03014 | -0.048 | 14.244
-0.5 | 0.478 | 0.02993 | -0.049 | 15.979
0 | 0.653 | 0.00604 | -0.049 | 108.242
0.5 | 0.714 | 0.00672 | -0.048 | 106.296
1 | 0.774 | 0.00702 | -0.049 | 110.382
1.5 | 0.822 | 0.00736 | -0.049 | 111.709
2 | 0.88 | 0.00773 | -0.05 | 113.901
2.5 | 0.938 | 0.00815 | -0.052 | 115.097
3 | 0.996 | 0.01066 | -0.103 | 93.39
3.5 | 1.053 | 0.01122 | -0.103 | 93.871
4 | 1.109 | 0.01201 | -0.103 | 92.405
4.5 | 1.166 | 0.01261 | -0.102 | 92.478
5 | 1.221 | 0.01315 | -0.102 | 92.888
5.5 | 1.276 | 0.01388 | -0.102 | 91.987
6 | 1.331 | 0.01471 | -0.102 | 90.447
6.5 | 1.384 | 0.01836 | -0.102 | 75.366
7 | 1.436 | 0.019 | -0.101 | 75.61
7.5 | 1.487 | 0.0196 | -0.101 | 75.861
8 | 1.535 | 0.02052 | -0.101 | 74.808
8.5 | 1.575 | 0.02169 | -0.1 | 72.603
9 | 1.607 | 0.0233 | -0.098 | 68.961
9.5 | 1.622 | 0.0261 | -0.096 | 62.126
10 | 1.623 | 0.03108 | -0.092 | 52.226
10.5 | 1.738 | 0.03777 | -0.089 | 46.018
11 | 1.765 | 0.04393 | -0.086 | 40.193
11.5 | 1.644 | 0.0733 | -0.052 | 22.429
12 | 1.691 | 0.07799 | -0.052 | 21.689
12.5 | 1.843 | 0.07019 | -0.077 | 26.249
13 | 1.891 | 0.0749 | -0.077 | 25.247
13.5 | 1.917 | 0.08526 | -0.074 | 22.48
14 | 1.965 | 0.09115 | -0.073 | 21.552
14.5 | 2.012 | 0.09758 | -0.073 | 20.619
15 | 2.057 | 0.11054 | -0.072 | 18.605
15.5 | 2.103 | 0.11916 | -0.072 | 17.645
16 | 2.148 | 0.12955 | -0.072 | 16.581
16.5 | 2.179 | 0.14307 | -0.069 | 15.231
17 | 2.222 | 0.15603 | -0.068 | 14.238
17.5 | 2.264 | 0.16952 | -0.067 | 13.356
18 | 2.306 | 0.18419 | -0.066 | 12.519
18.5 | 2.346 | 0.20038 | -0.065 | 11.709
19 | 2.372 | 0.22435 | -0.061 | 10.571
19.5 | 2.367 | 0.24454 | -0.032 | 9.679
20 | 2.411 | 0.26708 | -0.03 | 9.027

## 30. Re 500k Mach 0.25 (2)
BIGFOIL.COM POLAR EXPORT
fxm2
FX M2 |  |  |  | Cl Max: | 1.8346 | at alpha= | 14 | deg
XFOIL ncrit=9 |  |  |  | L/D Max: | 92.798 | at alpha= | 6.5 | deg
Re: | 500000 |  |  | Cd Min: | 0.2396 | at alpha= | -20 | deg
Mach: | 0.25 |  |  | Cl=0 at alpha= | -4.6048 | deg
|  |  |  | @ Cl=0.1, Cd= | 0.03988
|  |  |  | @ Cl=0.4, Cd= | 0.018819
|  |  |  | @ Cl=0.6, Cd= | 0.014412
alpha (deg) | Cl | Cd | Cm | Cl/Cd
-20 | -0.6149 | 0.2396 | 0.0334 | -2.5664
-19.5 | -0.597 | 0.23368 | 0.0298 | -2.5548
-18.5 | -0.5624 | 0.22129 | 0.0234 | -2.5415
-18 | -0.5453 | 0.21526 | 0.0208 | -2.5332
-17.5 | -0.5281 | 0.20944 | 0.0181 | -2.5215
-17 | -0.5109 | 0.20353 | 0.0153 | -2.5102
-16.5 | -0.4939 | 0.19758 | 0.0127 | -2.4997
-16 | -0.4772 | 0.19153 | 0.0101 | -2.4915
-15.5 | -0.4605 | 0.18544 | 0.0076 | -2.4833
-15 | -0.4443 | 0.1793 | 0.0049 | -2.478
-14.5 | -0.4294 | 0.17339 | 0.0023 | -2.4765
-13.5 | -0.4004 | 0.16076 | -0.0018 | -2.4907
-13 | -0.3857 | 0.15464 | -0.003 | -2.4942
-12.5 | -0.3714 | 0.14882 | -0.0045 | -2.4956
-12 | -0.3576 | 0.143 | -0.0061 | -2.5007
-11.5 | -0.3444 | 0.13705 | -0.0076 | -2.513
-11 | -0.3318 | 0.13107 | -0.0094 | -2.5315
-10.5 | -0.322 | 0.12558 | -0.0119 | -2.5641
-10 | -0.3111 | 0.1194 | -0.0129 | -2.6055
-9.5 | -0.2978 | 0.11369 | -0.0126 | -2.6194
-9 | -0.2867 | 0.10851 | -0.0131 | -2.6422
-8.5 | -0.2771 | 0.10335 | -0.0135 | -2.6812
-8 | -0.2694 | 0.09832 | -0.0136 | -2.74
-7.5 | -0.2651 | 0.09354 | -0.0133 | -2.8341
-7 | -0.2713 | 0.08966 | -0.0122 | -3.0259
-6.5 | -0.2325 | 0.08173 | -0.0266 | -2.8447
-6 | -0.187 | 0.07365 | -0.0329 | -2.539
-5 | -0.0505 | 0.05484 | -0.0698 | -0.92086
-4.5 | 0.0134 | 0.04794 | -0.0776 | 0.27952
-4 | 0.1259 | 0.03747 | -0.0981 | 3.36
-3.5 | 0.1567 | 0.03385 | -0.0966 | 4.6292
-3 | 0.2223 | 0.02899 | -0.0992 | 7.6682
-2.5 | 0.2691 | 0.02525 | -0.1001 | 10.6574
-2 | 0.3316 | 0.0214 | -0.101 | 15.4953
-1.5 | 0.3918 | 0.019 | -0.1011 | 20.6211
0.5 | 0.6246 | 0.01387 | -0.0998 | 45.0324
1 | 0.6845 | 0.01268 | -0.0982 | 53.9826
1.5 | 0.7427 | 0.01219 | -0.0978 | 60.927
2 | 0.8001 | 0.01223 | -0.0973 | 65.4211
2.5 | 0.8567 | 0.01249 | -0.0966 | 68.5909
3 | 0.9151 | 0.01256 | -0.096 | 72.8583
4.5 | 1.0784 | 0.01192 | -0.0925 | 90.4698
5 | 1.1343 | 0.0124 | -0.0916 | 91.4758
5.5 | 1.1901 | 0.01289 | -0.0907 | 92.3274
6 | 1.2445 | 0.01353 | -0.0895 | 91.9808
6.5 | 1.3001 | 0.01401 | -0.0885 | 92.798
7 | 1.3542 | 0.01463 | -0.0873 | 92.5632
7.5 | 1.4084 | 0.01523 | -0.0861 | 92.4754
8 | 1.4603 | 0.01604 | -0.0846 | 91.0411
8.5 | 1.51 | 0.01705 | -0.0827 | 88.563
9 | 1.5597 | 0.01799 | -0.0808 | 86.6982
9.5 | 1.6071 | 0.01907 | -0.0787 | 84.2737
10 | 1.6507 | 0.02039 | -0.076 | 80.9564
10.5 | 1.6942 | 0.02159 | -0.0733 | 78.4715
11 | 1.735 | 0.02285 | -0.0703 | 75.93
11.5 | 1.7693 | 0.02429 | -0.0664 | 72.8407
12 | 1.7938 | 0.02602 | -0.0613 | 68.9393
12.5 | 1.8107 | 0.02827 | -0.056 | 64.0502
13 | 1.8184 | 0.03141 | -0.0511 | 57.8924
13.5 | 1.8304 | 0.03472 | -0.0477 | 52.7189
14 | 1.8346 | 0.03926 | -0.0456 | 46.7295
14.5 | 1.8302 | 0.04555 | -0.0455 | 40.18
15 | 1.8157 | 0.0541 | -0.0478 | 33.5619
15.5 | 1.7902 | 0.06495 | -0.0521 | 27.5627
16 | 1.7563 | 0.07735 | -0.0575 | 22.7059
16.5 | 1.7224 | 0.09065 | -0.064 | 19.0006
17 | 1.6836 | 0.10555 | -0.0721 | 15.9507
17.5 | 1.6441 | 0.12124 | -0.0812 | 13.5607
18 | 1.6115 | 0.13609 | -0.0903 | 11.8414
18.5 | 1.5936 | 0.14812 | -0.0978 | 10.7588
19 | 1.5476 | 0.16658 | -0.1108 | 9.2904

## 31. Re 500k Mach 0.50 (1)
BIGFOIL.COM POLAR EXPORT
fxm2
FX M2 |  |  |  | Cl Max: | 2.78 | at alpha= | 20 | deg
JavaFoil+Calcfoil stall+Eppler ext transition |  |  |  | L/D Max: | 77.873 | at alpha= | 2 | deg
Re: | 500000 |  |  | Cd Min: | 0.01084 | at alpha= | 0 | deg
Mach: | 0.5 |  |  | Cl=0 at alpha= | -5.3982 | deg
|  |  |  | @ Cl=0.1, Cd= | 0.050247
|  |  |  | @ Cl=0.4, Cd= | 0.035164
|  |  |  | @ Cl=0.6, Cd= | 0.026187
alpha (deg) | Cl | Cd | Cm | Cl/Cd
-20 | -1.564 | 0.21721 | -0.063 | -7.201
-19.5 | -1.512 | 0.21337 | -0.063 | -7.086
-19 | -1.46 | 0.2083 | -0.063 | -7.008
-18.5 | -1.408 | 0.19562 | -0.063 | -7.196
-18 | -1.355 | 0.19099 | -0.063 | -7.096
-17.5 | -1.303 | 0.18593 | -0.062 | -7.006
-17 | -1.25 | 0.18126 | -0.062 | -6.896
-16.5 | -1.197 | 0.1814 | -0.062 | -6.599
-16 | -1.144 | 0.1731 | -0.062 | -6.61
-15.5 | -1.091 | 0.16905 | -0.062 | -6.454
-15 | -1.038 | 0.16504 | -0.062 | -6.289
-14.5 | -0.985 | 0.16234 | -0.062 | -6.066
-14 | -0.931 | 0.15049 | -0.062 | -6.188
-13.5 | -0.878 | 0.14665 | -0.061 | -5.984
-13 | -0.822 | 0.13717 | -0.057 | -5.995
-12.5 | -0.769 | 0.13369 | -0.057 | -5.751
-12 | -0.715 | 0.13031 | -0.057 | -5.488
-11.5 | -0.661 | 0.12711 | -0.056 | -5.203
-11 | -0.608 | 0.12403 | -0.056 | -4.899
-10.5 | -0.554 | 0.12125 | -0.056 | -4.566
-10 | -0.5 | 0.11862 | -0.056 | -4.213
-9.5 | -0.446 | 0.11606 | -0.056 | -3.84
-9 | -0.392 | 0.1136 | -0.056 | -3.447
-8.5 | -0.337 | 0.11129 | -0.056 | -3.031
-8 | -0.283 | 0.1091 | -0.055 | -2.595
-7.5 | -0.229 | 0.09655 | -0.052 | -2.367
-7 | -0.174 | 0.0945 | -0.051 | -1.844
-6.5 | -0.12 | 0.09412 | -0.051 | -1.274
-6 | -0.066 | 0.09238 | -0.051 | -0.71
-5.5 | -0.011 | 0.08933 | -0.051 | -0.126
-5 | 0.043 | 0.06058 | -0.048 | 0.713
-4.5 | 0.098 | 0.05043 | -0.048 | 1.934
-4 | 0.152 | 0.04549 | -0.049 | 3.342
-3.5 | 0.207 | 0.04094 | -0.05 | 5.045
-3 | 0.261 | 0.03849 | -0.049 | 6.781
-2.5 | 0.316 | 0.03663 | -0.05 | 8.616
-2 | 0.37 | 0.03566 | -0.051 | 10.383
-1.5 | 0.425 | 0.03475 | -0.052 | 12.231
-1 | 0.48 | 0.03416 | -0.053 | 14.043
-0.5 | 0.535 | 0.03386 | -0.054 | 15.787
0 | 0.73 | 0.01084 | -0.054 | 67.327
0.5 | 0.798 | 0.01118 | -0.054 | 71.346
1 | 0.865 | 0.01157 | -0.054 | 74.777
1.5 | 0.913 | 0.01201 | -0.055 | 76.007
2 | 0.976 | 0.01254 | -0.055 | 77.873
2.5 | 1.038 | 0.01343 | -0.056 | 77.301
3 | 1.1 | 0.01418 | -0.058 | 77.582
3.5 | 1.16 | 0.01658 | -0.115 | 69.937
4 | 1.218 | 0.0175 | -0.114 | 69.645
4.5 | 1.275 | 0.01866 | -0.114 | 68.355
5 | 1.329 | 0.01974 | -0.114 | 67.363
5.5 | 1.379 | 0.02096 | -0.113 | 65.803
6 | 1.418 | 0.02257 | -0.112 | 62.822
6.5 | 1.438 | 0.02501 | -0.11 | 57.485
7 | 1.409 | 0.03178 | -0.102 | 44.338
7.5 | 1.272 | 0.04902 | -0.059 | 25.937
8 | 1.298 | 0.053 | -0.059 | 24.481
8.5 | 1.316 | 0.05734 | -0.058 | 22.953
9 | 1.322 | 0.06295 | -0.057 | 21.004
9.5 | 1.294 | 0.06931 | -0.057 | 18.67
10 | 1.195 | 0.07918 | -0.056 | 15.096
10.5 | 1.731 | 0.10695 | -0.058 | 16.188
11 | 1.785 | 0.11653 | -0.058 | 15.316
11.5 | 1.827 | 0.11348 | -0.047 | 16.098
12 | 1.887 | 0.1544 | -0.055 | 12.221
12.5 | 1.94 | 0.15913 | -0.055 | 12.192
13 | 1.995 | 0.1642 | -0.056 | 12.147
13.5 | 2.059 | 0.17983 | -0.063 | 11.449
14 | 2.114 | 0.18578 | -0.063 | 11.377
14.5 | 2.176 | 0.19753 | -0.067 | 11.015
15 | 2.234 | 0.20178 | -0.068 | 11.073
15.5 | 2.287 | 0.2096 | -0.068 | 10.912
16 | 2.34 | 0.21274 | -0.068 | 11
16.5 | 2.394 | 0.21817 | -0.069 | 10.971
17 | 2.457 | 0.22978 | -0.071 | 10.693
17.5 | 2.509 | 0.23313 | -0.071 | 10.761
18 | 2.562 | 0.23653 | -0.071 | 10.833
18.5 | 2.621 | 0.24355 | -0.072 | 10.761
19 | 2.677 | 0.24902 | -0.073 | 10.748
19.5 | 2.728 | 0.24811 | -0.073 | 10.997
20 | 2.78 | 0.25605 | -0.073 | 10.859

## 32. Re 500k Mach 0.50 (2)
BIGFOIL.COM POLAR EXPORT
fxm2
FX M2 |  |  |  | Cl Max: | 1.0145 | at alpha= | 3 | deg
XFOIL ncrit=9 |  |  |  | L/D Max: | 252.363 | at alpha= | 3 | deg
Re: | 500000 |  |  | Cd Min: | 0.24396 | at alpha= | -19 | deg
Mach: | 0.5 |  |  | Cl=0 at alpha= | -5.0702 | deg
|  |  |  | @ Cl=0.1, Cd= | 0.049072
|  |  |  | @ Cl=0.4, Cd= | 0.0094543
|  |  |  | @ Cl=0.6, Cd= | 0.0058979
alpha (deg) | Cl | Cd | Cm | Cl/Cd
-19 | -0.6224 | 0.24396 | 0.0321 | -2.5512
-18.5 | -0.6013 | 0.23696 | 0.0286 | -2.5376
-18 | -0.5799 | 0.23009 | 0.025 | -2.5203
-17.5 | -0.5587 | 0.22318 | 0.0216 | -2.5034
-17 | -0.5376 | 0.21626 | 0.0182 | -2.4859
-16.5 | -0.5164 | 0.20934 | 0.0149 | -2.4668
-16 | -0.4953 | 0.20253 | 0.0114 | -2.4456
-14.5 | -0.4365 | 0.18212 | 0.003 | -2.3968
-14 | -0.4175 | 0.17538 | 0.001 | -2.3805
-13.5 | -0.399 | 0.1689 | -0.0012 | -2.3623
-13 | -0.381 | 0.1625 | -0.0032 | -2.3446
-12.5 | -0.3634 | 0.15608 | -0.0052 | -2.3283
-12 | -0.3463 | 0.14974 | -0.007 | -2.3127
-11.5 | -0.3303 | 0.14346 | -0.0093 | -2.3024
-10.5 | -0.3006 | 0.13081 | -0.012 | -2.298
-10 | -0.2858 | 0.12486 | -0.0126 | -2.289
-9.5 | -0.2716 | 0.1192 | -0.0134 | -2.2785
-9 | -0.2584 | 0.11355 | -0.0141 | -2.2756
-8.5 | -0.2464 | 0.10808 | -0.0149 | -2.2798
-8 | -0.2382 | 0.10315 | -0.016 | -2.3093
-6.5 | -0.1717 | 0.08444 | -0.0251 | -2.0334
-6 | -0.1301 | 0.07727 | -0.0338 | -1.6837
-5.5 | -0.0887 | 0.07018 | -0.0454 | -1.2639
-5 | 0.0145 | 0.05908 | -0.0699 | 0.24543
-4.5 | 0.0598 | 0.05376 | -0.0776 | 1.1124
-4 | 0.114 | 0.04744 | -0.0903 | 2.403
-3.5 | 0.1508 | 0.04211 | -0.0913 | 3.5811
-3 | 0.2062 | 0.03701 | -0.0959 | 5.5715
-2.5 | 0.2658 | 0.01541 | -0.0949 | 17.2485
-1.5 | 0.4028 | 0.00933 | -0.101 | 43.1726
-1 | 0.4746 | 0.00755 | -0.1026 | 62.8609
-0.5 | 0.5446 | 0.00647 | -0.1031 | 84.1731
1 | 0.7499 | 0.00435 | -0.1006 | 172.3908
1.5 | 0.8138 | 0.00418 | -0.0992 | 194.689
2 | 0.8813 | 0.00389 | -0.0985 | 226.5553
2.5 | 0.9481 | 0.00391 | -0.0974 | 242.4808
3 | 1.0145 | 0.00402 | -0.0961 | 252.3632

## 33. Re 750k Mach 0.00 (1)
BIGFOIL.COM POLAR EXPORT
fxm2
FX M2 |  |  |  | Cl Max: | 2.428 | at alpha= | 20 | deg
JavaFoil+Calcfoil stall+Eppler ext transition |  |  |  | L/D Max: | 121.28 | at alpha= | 2 | deg
Re: | 750000 |  |  | Cd Min: | 0.0054 | at alpha= | 0 | deg
Mach: | 0 |  |  | Cl=0 at alpha= | -5.3936 | deg
|  |  |  | @ Cl=0.1, Cd= | 0.037785
|  |  |  | @ Cl=0.4, Cd= | 0.02954
|  |  |  | @ Cl=0.6, Cd= | 0.010022
alpha (deg) | Cl | Cd | Cm | Cl/Cd
-20 | -1.35 | 0.21824 | -0.049 | -6.188
-19.5 | -1.305 | 0.23283 | -0.049 | -5.606
-19 | -1.26 | 0.2172 | -0.049 | -5.802
-18.5 | -1.215 | 0.2066 | -0.048 | -5.88
-18 | -1.17 | 0.19932 | -0.048 | -5.868
-17.5 | -1.124 | 0.18805 | -0.048 | -5.978
-17 | -1.079 | 0.18 | -0.047 | -5.993
-16.5 | -1.033 | 0.16843 | -0.047 | -6.133
-16 | -0.987 | 0.15793 | -0.046 | -6.25
-15.5 | -0.941 | 0.15172 | -0.046 | -6.204
-15 | -0.895 | 0.1416 | -0.045 | -6.322
-14.5 | -0.849 | 0.13193 | -0.044 | -6.434
-14 | -0.803 | 0.12727 | -0.043 | -6.308
-13.5 | -0.757 | 0.11951 | -0.044 | -6.332
-13 | -0.71 | 0.11404 | -0.042 | -6.229
-12.5 | -0.664 | 0.10706 | -0.043 | -6.203
-12 | -0.618 | 0.10042 | -0.042 | -6.151
-11.5 | -0.571 | 0.09416 | -0.043 | -6.069
-11 | -0.525 | 0.08707 | -0.043 | -6.029
-10.5 | -0.479 | 0.08246 | -0.044 | -5.803
-10 | -0.432 | 0.07673 | -0.044 | -5.629
-9.5 | -0.385 | 0.07162 | -0.044 | -5.378
-9 | -0.339 | 0.06725 | -0.045 | -5.034
-8.5 | -0.292 | 0.0623 | -0.045 | -4.682
-8 | -0.245 | 0.05879 | -0.045 | -4.165
-7.5 | -0.198 | 0.05512 | -0.045 | -3.591
-7 | -0.151 | 0.05149 | -0.046 | -2.932
-6.5 | -0.104 | 0.04849 | -0.046 | -2.143
-6 | -0.057 | 0.04564 | -0.046 | -1.246
-5.5 | -0.01 | 0.04306 | -0.046 | -0.226
-5 | 0.037 | 0.04102 | -0.046 | 0.913
-4.5 | 0.085 | 0.03911 | -0.045 | 2.163
-4 | 0.132 | 0.03496 | -0.045 | 3.771
-3.5 | 0.179 | 0.03346 | -0.046 | 5.351
-3 | 0.226 | 0.03216 | -0.047 | 7.039
-2.5 | 0.274 | 0.03106 | -0.047 | 8.814
-2 | 0.321 | 0.03028 | -0.047 | 10.603
-1.5 | 0.368 | 0.0298 | -0.048 | 12.364
-1 | 0.416 | 0.02941 | -0.048 | 14.14
-0.5 | 0.463 | 0.02921 | -0.048 | 15.863
0 | 0.633 | 0.0054 | -0.048 | 117.147
0.5 | 0.691 | 0.0061 | -0.048 | 113.317
1 | 0.75 | 0.00639 | -0.048 | 117.327
1.5 | 0.798 | 0.0067 | -0.049 | 119.111
2 | 0.854 | 0.00704 | -0.051 | 121.28
2.5 | 0.911 | 0.00923 | -0.1 | 98.645
3 | 0.967 | 0.00982 | -0.1 | 98.39
3.5 | 1.022 | 0.01027 | -0.1 | 99.593
4 | 1.078 | 0.01096 | -0.099 | 98.37
4.5 | 1.133 | 0.01144 | -0.099 | 99.055
5 | 1.188 | 0.01182 | -0.099 | 100.487
5.5 | 1.243 | 0.01241 | -0.099 | 100.115
6 | 1.297 | 0.01459 | -0.099 | 88.855
6.5 | 1.35 | 0.01419 | -0.099 | 95.153
7 | 1.403 | 0.01433 | -0.098 | 97.941
7.5 | 1.456 | 0.0149 | -0.098 | 97.677
8 | 1.507 | 0.01574 | -0.098 | 95.722
8.5 | 1.557 | 0.01557 | -0.098 | 99.99
9 | 1.605 | 0.019 | -0.097 | 84.483
9.5 | 1.648 | 0.01993 | -0.097 | 82.67
10 | 1.683 | 0.02068 | -0.096 | 81.358
10.5 | 1.809 | 0.02223 | -0.095 | 81.371
11 | 1.843 | 0.02437 | -0.093 | 75.632
11.5 | 1.86 | 0.02816 | -0.091 | 66.052
12 | 1.865 | 0.03499 | -0.087 | 53.29
12.5 | 1.91 | 0.0379 | -0.087 | 50.388
13 | 1.907 | 0.05085 | -0.082 | 37.509
13.5 | 1.932 | 0.05868 | -0.08 | 32.923
14 | 1.956 | 0.06792 | -0.078 | 28.792
14.5 | 2.002 | 0.07225 | -0.077 | 27.707
15 | 2.025 | 0.08245 | -0.074 | 24.56
15.5 | 2.071 | 0.08728 | -0.074 | 23.731
16 | 2.09 | 0.10546 | -0.071 | 19.818
16.5 | 2.135 | 0.11207 | -0.07 | 19.053
17 | 2.18 | 0.11942 | -0.07 | 18.257
17.5 | 2.225 | 0.1261 | -0.07 | 17.648
18 | 2.27 | 0.13381 | -0.07 | 16.963
18.5 | 2.314 | 0.14212 | -0.069 | 16.281
19 | 2.357 | 0.15058 | -0.069 | 15.653
19.5 | 2.387 | 0.16404 | -0.067 | 14.549
20 | 2.428 | 0.17408 | -0.066 | 13.949

## 34. Re 750k Mach 0.00 (2)
BIGFOIL.COM POLAR EXPORT
fxm2
FX M2 |  |  |  | Cl Max: | 1.9856 | at alpha= | 16.5 | deg
XFOIL ncrit=9 |  |  |  | L/D Max: | 106.338 | at alpha= | 6.5 | deg
Re: | 750000 |  |  | Cd Min: | 0.14336 | at alpha= | 20 | deg
Mach: | 0 |  |  | Cl=0 at alpha= | -99 | deg
|  |  |  | @ Cl=0.1, Cd= | 0.01252
|  |  |  | @ Cl=0.4, Cd= | 0.01252
|  |  |  | @ Cl=0.6, Cd= | 0.011731
alpha (deg) | Cl | Cd | Cm | Cl/Cd
0 | 0.5562 | 0.01252 | -0.0986 | 44.4249
0.5 | 0.6128 | 0.0115 | -0.0981 | 53.287
1 | 0.6678 | 0.01134 | -0.0975 | 58.8889
1.5 | 0.7238 | 0.01104 | -0.0973 | 65.5616
2 | 0.7797 | 0.01101 | -0.0969 | 70.8174
2.5 | 0.836 | 0.01096 | -0.0966 | 76.2774
3 | 0.8917 | 0.01104 | -0.0962 | 80.7699
3.5 | 0.9405 | 0.00958 | -0.095 | 98.1733
4 | 0.9949 | 0.00995 | -0.0945 | 99.9899
4.5 | 1.0494 | 0.01029 | -0.0939 | 101.9825
5 | 1.1029 | 0.01073 | -0.0933 | 102.7866
5.5 | 1.1569 | 0.01107 | -0.0928 | 104.5077
6 | 1.2104 | 0.01145 | -0.0922 | 105.7118
6.5 | 1.2633 | 0.01188 | -0.0916 | 106.3384
7 | 1.3151 | 0.01241 | -0.0909 | 105.971
8 | 1.4149 | 0.01386 | -0.0891 | 102.0851
8.5 | 1.4646 | 0.01453 | -0.0881 | 100.7983
9 | 1.5137 | 0.01521 | -0.0871 | 99.5201
9.5 | 1.5616 | 0.01597 | -0.086 | 97.7833
10 | 1.6091 | 0.0167 | -0.0849 | 96.3533
10.5 | 1.6556 | 0.01747 | -0.0836 | 94.7682
11 | 1.7005 | 0.01832 | -0.0822 | 92.8221
11.5 | 1.7436 | 0.01926 | -0.0806 | 90.5296
12 | 1.7842 | 0.02032 | -0.0786 | 87.8051
12.5 | 1.8218 | 0.02148 | -0.0763 | 84.8138
13 | 1.8598 | 0.02246 | -0.0741 | 82.805
13.5 | 1.8922 | 0.02358 | -0.071 | 80.246
14 | 1.9166 | 0.02489 | -0.0669 | 77.0028
14.5 | 1.9349 | 0.02662 | -0.0624 | 72.686
15 | 1.9437 | 0.02914 | -0.0577 | 66.7021
15.5 | 1.962 | 0.03127 | -0.0546 | 62.7438
16 | 1.98 | 0.03364 | -0.0522 | 58.8585
16.5 | 1.9856 | 0.03743 | -0.0501 | 53.0484
17 | 1.9749 | 0.04367 | -0.0495 | 45.2233
17.5 | 1.9477 | 0.05336 | -0.0519 | 36.5011
18 | 1.9043 | 0.06706 | -0.0576 | 28.397
18.5 | 1.8424 | 0.08498 | -0.0661 | 21.6804
19 | 1.7719 | 0.10553 | -0.0766 | 16.7905
19.5 | 1.7094 | 0.12559 | -0.0877 | 13.611
20 | 1.6618 | 0.14336 | -0.0982 | 11.5918

## 35. Re 750k Mach 0.10 (1)
BIGFOIL.COM POLAR EXPORT
fxm2
FX M2 |  |  |  | Cl Max: | 2.438 | at alpha= | 20 | deg
JavaFoil+Calcfoil stall+Eppler ext transition |  |  |  | L/D Max: | 121.737 | at alpha= | 2 | deg
Re: | 750000 |  |  | Cd Min: | 0.00543 | at alpha= | 0 | deg
Mach: | 0.1 |  |  | Cl=0 at alpha= | -5.3958 | deg
|  |  |  | @ Cl=0.1, Cd= | 0.037916
|  |  |  | @ Cl=0.4, Cd= | 0.029569
|  |  |  | @ Cl=0.6, Cd= | 0.010462
alpha (deg) | Cl | Cd | Cm | Cl/Cd
-20 | -1.357 | 0.21696 | -0.05 | -6.257
-19.5 | -1.312 | 0.20631 | -0.05 | -6.361
-19 | -1.267 | 0.20376 | -0.049 | -6.217
-18.5 | -1.221 | 0.22191 | -0.049 | -5.504
-18 | -1.176 | 0.20732 | -0.048 | -5.671
-17.5 | -1.13 | 0.19707 | -0.048 | -5.734
-17 | -1.084 | 0.18421 | -0.048 | -5.886
-16.5 | -1.038 | 0.17457 | -0.048 | -5.948
-16 | -0.992 | 0.16732 | -0.047 | -5.931
-15.5 | -0.946 | 0.15444 | -0.047 | -6.127
-15 | -0.9 | 0.14712 | -0.046 | -6.117
-14.5 | -0.854 | 0.138 | -0.045 | -6.185
-14 | -0.807 | 0.13091 | -0.045 | -6.165
-13.5 | -0.761 | 0.12302 | -0.044 | -6.182
-13 | -0.714 | 0.11628 | -0.044 | -6.142
-12.5 | -0.667 | 0.11092 | -0.043 | -6.017
-12 | -0.621 | 0.10196 | -0.043 | -6.089
-11.5 | -0.574 | 0.09668 | -0.043 | -5.939
-11 | -0.528 | 0.0892 | -0.043 | -5.915
-10.5 | -0.481 | 0.08282 | -0.043 | -5.805
-10 | -0.434 | 0.07782 | -0.043 | -5.576
-9.5 | -0.387 | 0.07274 | -0.044 | -5.322
-9 | -0.34 | 0.06742 | -0.044 | -5.046
-8.5 | -0.293 | 0.06308 | -0.044 | -4.647
-8 | -0.246 | 0.0592 | -0.045 | -4.156
-7.5 | -0.199 | 0.05535 | -0.045 | -3.593
-7 | -0.152 | 0.05198 | -0.045 | -2.919
-6.5 | -0.104 | 0.04859 | -0.046 | -2.149
-6 | -0.057 | 0.04598 | -0.046 | -1.242
-5.5 | -0.01 | 0.04348 | -0.046 | -0.225
-5 | 0.038 | 0.0411 | -0.046 | 0.916
-4.5 | 0.085 | 0.03926 | -0.046 | 2.166
-4 | 0.132 | 0.03505 | -0.045 | 3.78
-3.5 | 0.18 | 0.03347 | -0.046 | 5.377
-3 | 0.227 | 0.03225 | -0.046 | 7.055
-2.5 | 0.275 | 0.03113 | -0.047 | 8.838
-2 | 0.323 | 0.0303 | -0.047 | 10.652
-1.5 | 0.37 | 0.02985 | -0.048 | 12.406
-1 | 0.418 | 0.0294 | -0.048 | 14.219
-0.5 | 0.466 | 0.02919 | -0.048 | 15.952
0 | 0.636 | 0.00543 | -0.048 | 117.055
0.5 | 0.695 | 0.00613 | -0.048 | 113.283
1 | 0.754 | 0.00642 | -0.048 | 117.318
1.5 | 0.801 | 0.00673 | -0.049 | 119.105
2 | 0.858 | 0.00705 | -0.051 | 121.737
2.5 | 0.915 | 0.00927 | -0.1 | 98.689
3 | 0.971 | 0.00984 | -0.1 | 98.673
3.5 | 1.027 | 0.01031 | -0.1 | 99.678
4 | 1.083 | 0.01099 | -0.1 | 98.56
4.5 | 1.138 | 0.01148 | -0.1 | 99.195
5 | 1.193 | 0.01187 | -0.099 | 100.524
5.5 | 1.248 | 0.01248 | -0.099 | 99.997
6 | 1.302 | 0.01313 | -0.099 | 99.159
6.5 | 1.356 | 0.01429 | -0.099 | 94.903
7 | 1.409 | 0.01448 | -0.099 | 97.259
7.5 | 1.461 | 0.01505 | -0.099 | 97.071
8 | 1.512 | 0.01478 | -0.098 | 102.294
8.5 | 1.562 | 0.01842 | -0.098 | 84.801
9 | 1.61 | 0.01925 | -0.098 | 83.632
9.5 | 1.651 | 0.02025 | -0.097 | 81.541
10 | 1.685 | 0.02111 | -0.096 | 79.812
10.5 | 1.814 | 0.02274 | -0.095 | 79.764
11 | 1.836 | 0.02573 | -0.093 | 71.379
11.5 | 1.866 | 0.02894 | -0.091 | 64.48
12 | 1.871 | 0.03585 | -0.088 | 52.205
12.5 | 1.898 | 0.04149 | -0.086 | 45.737
13 | 1.894 | 0.05574 | -0.081 | 33.978
13.5 | 1.94 | 0.0599 | -0.08 | 32.386
14 | 1.964 | 0.06884 | -0.078 | 28.536
14.5 | 2.01 | 0.07358 | -0.077 | 27.323
15 | 2.034 | 0.08394 | -0.075 | 24.232
15.5 | 2.08 | 0.08968 | -0.074 | 23.191
16 | 2.1 | 0.10777 | -0.071 | 19.482
16.5 | 2.145 | 0.11475 | -0.071 | 18.693
17 | 2.19 | 0.12203 | -0.07 | 17.946
17.5 | 2.235 | 0.12921 | -0.07 | 17.299
18 | 2.28 | 0.13753 | -0.07 | 16.576
18.5 | 2.324 | 0.14594 | -0.069 | 15.922
19 | 2.353 | 0.15988 | -0.067 | 14.716
19.5 | 2.396 | 0.16944 | -0.067 | 14.138
20 | 2.438 | 0.17991 | -0.066 | 13.549

## 36. Re 750k Mach 0.10 (2)
BIGFOIL.COM POLAR EXPORT
fxm2
FX M2 |  |  |  | Cl Max: | 1.9759 | at alpha= | 16.5 | deg
XFOIL ncrit=9 |  |  |  | L/D Max: | 106.199 | at alpha= | 6.5 | deg
Re: | 750000 |  |  | Cd Min: | 0.23573 | at alpha= | -20 | deg
Mach: | 0.1 |  |  | Cl=0 at alpha= | -5.1139 | deg
|  |  |  | @ Cl=0.1, Cd= | 0.037136
|  |  |  | @ Cl=0.4, Cd= | 0.016516
|  |  |  | @ Cl=0.6, Cd= | 0.011853
alpha (deg) | Cl | Cd | Cm | Cl/Cd
-20 | -0.6057 | 0.23573 | 0.0319 | -2.5695
-19 | -0.5732 | 0.2236 | 0.0257 | -2.5635
-18.5 | -0.557 | 0.21795 | 0.0232 | -2.5556
-18 | -0.5405 | 0.21239 | 0.0204 | -2.5448
-17.5 | -0.5241 | 0.2067 | 0.0177 | -2.5356
-17 | -0.5079 | 0.20087 | 0.0151 | -2.5285
-16.5 | -0.4919 | 0.19497 | 0.0125 | -2.523
-16 | -0.4758 | 0.18884 | 0.01 | -2.5196
-15.5 | -0.46 | 0.18278 | 0.0074 | -2.5167
-15 | -0.4454 | 0.17667 | 0.0048 | -2.5211
-14.5 | -0.4315 | 0.17067 | 0.0023 | -2.5283
-13.5 | -0.4044 | 0.15795 | -0.0013 | -2.5603
-13 | -0.3907 | 0.1521 | -0.0027 | -2.5687
-12.5 | -0.3772 | 0.1465 | -0.0041 | -2.5747
-12 | -0.3641 | 0.14078 | -0.0056 | -2.5863
-11.5 | -0.3516 | 0.13501 | -0.007 | -2.6043
-11 | -0.3397 | 0.12893 | -0.0086 | -2.6348
-10.5 | -0.3302 | 0.12298 | -0.0108 | -2.685
-10 | -0.3231 | 0.11727 | -0.013 | -2.7552
-9.5 | -0.3105 | 0.1111 | -0.0125 | -2.7948
-9 | -0.2999 | 0.1061 | -0.0126 | -2.8266
-8.5 | -0.2908 | 0.10128 | -0.0127 | -2.8712
-8 | -0.2843 | 0.09654 | -0.0126 | -2.9449
-7 | -0.2357 | 0.08322 | -0.0254 | -2.8323
-6.5 | -0.1897 | 0.07414 | -0.0414 | -2.5587
-6 | -0.1524 | 0.06667 | -0.0478 | -2.2859
-5.5 | -0.0685 | 0.05772 | -0.0668 | -1.1868
-5 | 0.0202 | 0.04552 | -0.0897 | 0.44376
-4.5 | 0.0456 | 0.04277 | -0.088 | 1.0662
-4 | 0.0929 | 0.03802 | -0.0914 | 2.4435
-3.5 | 0.1567 | 0.03008 | -0.0968 | 5.2094
-3 | 0.2084 | 0.02697 | -0.098 | 7.7271
-2.5 | 0.2701 | 0.02208 | -0.0995 | 12.2328
-1.5 | 0.3859 | 0.01697 | -0.1001 | 22.7401
-1 | 0.4446 | 0.01508 | -0.1 | 29.4828
0 | 0.5589 | 0.01263 | -0.099 | 44.2518
0.5 | 0.616 | 0.01155 | -0.0984 | 53.3333
1 | 0.6713 | 0.01137 | -0.0979 | 59.0413
1.5 | 0.7276 | 0.0111 | -0.0975 | 65.5495
2 | 0.784 | 0.01103 | -0.0972 | 71.0789
2.5 | 0.8406 | 0.011 | -0.0969 | 76.4182
3 | 0.8968 | 0.01107 | -0.0965 | 81.0117
4.5 | 1.0556 | 0.01036 | -0.0941 | 101.8919
5 | 1.1094 | 0.01082 | -0.0934 | 102.5323
5.5 | 1.164 | 0.01113 | -0.0929 | 104.5822
6 | 1.2177 | 0.01155 | -0.0922 | 105.4286
6.5 | 1.2712 | 0.01197 | -0.0916 | 106.1988
7.5 | 1.3734 | 0.01332 | -0.0898 | 103.1081
8 | 1.4236 | 0.01405 | -0.0888 | 101.3238
8.5 | 1.474 | 0.01469 | -0.0878 | 100.3404
9 | 1.5233 | 0.01541 | -0.0867 | 98.8514
9.5 | 1.5715 | 0.01619 | -0.0854 | 97.0661
10 | 1.6196 | 0.01692 | -0.0842 | 95.721
10.5 | 1.6662 | 0.01773 | -0.0828 | 93.9763
11 | 1.7112 | 0.01862 | -0.0812 | 91.9012
11.5 | 1.7541 | 0.01961 | -0.0794 | 89.4493
12 | 1.7942 | 0.02074 | -0.0772 | 86.5092
12.5 | 1.8318 | 0.0219 | -0.0747 | 83.6438
13 | 1.8686 | 0.02297 | -0.0721 | 81.3496
13.5 | 1.897 | 0.02418 | -0.0682 | 78.4533
14 | 1.9194 | 0.02566 | -0.0638 | 74.8012
14.5 | 1.9355 | 0.02766 | -0.0593 | 69.9747
15 | 1.9409 | 0.03062 | -0.0546 | 63.3867
15.5 | 1.9586 | 0.03304 | -0.0519 | 59.2797
16 | 1.9738 | 0.03595 | -0.0498 | 54.904
16.5 | 1.9759 | 0.04057 | -0.0485 | 48.7035
17 | 1.9615 | 0.04803 | -0.0494 | 40.8391
17.5 | 1.9271 | 0.05965 | -0.0535 | 32.3068
18 | 1.8745 | 0.07542 | -0.0607 | 24.8542
18.5 | 1.8063 | 0.09486 | -0.0704 | 19.0417
19 | 1.739 | 0.11519 | -0.0812 | 15.0968
19.5 | 1.6834 | 0.13414 | -0.0922 | 12.5496
20 | 1.6427 | 0.15059 | -0.1024 | 10.9084

## 37. Re 750k Mach 0.25 (1)
BIGFOIL.COM POLAR EXPORT
fxm2
FX M2 |  |  |  | Cl Max: | 2.431 | at alpha= | 20 | deg
JavaFoil+Calcfoil stall+Eppler ext transition |  |  |  | L/D Max: | 122.789 | at alpha= | 2 | deg
Re: | 750000 |  |  | Cd Min: | 0.00549 | at alpha= | 0 | deg
Mach: | 0.25 |  |  | Cl=0 at alpha= | -5.398 | deg
|  |  |  | @ Cl=0.1, Cd= | 0.039397
|  |  |  | @ Cl=0.4, Cd= | 0.029763
|  |  |  | @ Cl=0.6, Cd= | 0.012707
alpha (deg) | Cl | Cd | Cm | Cl/Cd
-20 | -1.397 | 0.21254 | -0.055 | -6.575
-19.5 | -1.351 | 0.19679 | -0.055 | -6.864
-19 | -1.304 | 0.18773 | -0.054 | -6.947
-18.5 | -1.257 | 0.17362 | -0.054 | -7.242
-18 | -1.21 | 0.18357 | -0.053 | -6.592
-17.5 | -1.163 | 0.17176 | -0.053 | -6.772
-17 | -1.116 | 0.16752 | -0.053 | -6.662
-16.5 | -1.069 | 0.15622 | -0.052 | -6.841
-16 | -1.021 | 0.14977 | -0.052 | -6.82
-15.5 | -0.974 | 0.13825 | -0.052 | -7.044
-15 | -0.926 | 0.13158 | -0.051 | -7.04
-14.5 | -0.879 | 0.13328 | -0.051 | -6.592
-14 | -0.831 | 0.12937 | -0.05 | -6.422
-13.5 | -0.783 | 0.12629 | -0.049 | -6.198
-13 | -0.735 | 0.14415 | -0.049 | -5.097
-12.5 | -0.687 | 0.13304 | -0.048 | -5.162
-12 | -0.639 | 0.12495 | -0.047 | -5.112
-11.5 | -0.591 | 0.11074 | -0.046 | -5.333
-11 | -0.542 | 0.10172 | -0.045 | -5.331
-10.5 | -0.494 | 0.09538 | -0.044 | -5.179
-10 | -0.446 | 0.08821 | -0.044 | -5.054
-9.5 | -0.397 | 0.08186 | -0.043 | -4.856
-9 | -0.349 | 0.07549 | -0.043 | -4.627
-8.5 | -0.301 | 0.06855 | -0.044 | -4.392
-8 | -0.253 | 0.06411 | -0.044 | -3.941
-7.5 | -0.204 | 0.05883 | -0.045 | -3.473
-7 | -0.156 | 0.05431 | -0.046 | -2.869
-6.5 | -0.107 | 0.05054 | -0.046 | -2.123
-6 | -0.059 | 0.04724 | -0.047 | -1.242
-5.5 | -0.01 | 0.04446 | -0.047 | -0.226
-5 | 0.039 | 0.04216 | -0.047 | 0.917
-4.5 | 0.087 | 0.03988 | -0.047 | 2.191
-4 | 0.136 | 0.03806 | -0.046 | 3.576
-3.5 | 0.185 | 0.03377 | -0.047 | 5.476
-3 | 0.234 | 0.0324 | -0.047 | 7.215
-2.5 | 0.283 | 0.03133 | -0.048 | 9.02
-2 | 0.332 | 0.03044 | -0.048 | 10.892
-1.5 | 0.381 | 0.02993 | -0.049 | 12.712
-1 | 0.43 | 0.0295 | -0.049 | 14.56
-0.5 | 0.478 | 0.02932 | -0.05 | 16.32
0 | 0.653 | 0.00549 | -0.049 | 118.947
0.5 | 0.714 | 0.0062 | -0.049 | 115.208
1 | 0.775 | 0.0065 | -0.05 | 119.209
1.5 | 0.822 | 0.00684 | -0.05 | 120.315
2 | 0.881 | 0.00717 | -0.052 | 122.789
2.5 | 0.938 | 0.00936 | -0.103 | 100.221
3 | 0.996 | 0.01 | -0.103 | 99.608
3.5 | 1.053 | 0.01049 | -0.103 | 100.373
4 | 1.11 | 0.01122 | -0.103 | 98.9
4.5 | 1.166 | 0.01176 | -0.102 | 99.128
5 | 1.222 | 0.01223 | -0.102 | 99.863
5.5 | 1.277 | 0.01289 | -0.102 | 99.065
6 | 1.332 | 0.01362 | -0.102 | 97.788
6.5 | 1.385 | 0.01489 | -0.102 | 93.035
7 | 1.438 | 0.01409 | -0.101 | 102.086
7.5 | 1.489 | 0.01807 | -0.101 | 82.418
8 | 1.539 | 0.01888 | -0.101 | 81.541
8.5 | 1.587 | 0.01979 | -0.1 | 80.158
9 | 1.625 | 0.02098 | -0.099 | 77.469
9.5 | 1.654 | 0.02254 | -0.098 | 73.38
10 | 1.678 | 0.02478 | -0.097 | 67.691
10.5 | 1.787 | 0.03008 | -0.092 | 59.405
11 | 1.813 | 0.03496 | -0.09 | 51.877
11.5 | 1.843 | 0.03988 | -0.088 | 46.212
12 | 1.87 | 0.0463 | -0.086 | 40.384
12.5 | 1.868 | 0.06203 | -0.08 | 30.108
13 | 1.916 | 0.06658 | -0.08 | 28.775
13.5 | 1.941 | 0.07632 | -0.077 | 25.437
14 | 1.989 | 0.0815 | -0.077 | 24.406
14.5 | 2.014 | 0.09268 | -0.073 | 21.731
15 | 2.059 | 0.10537 | -0.073 | 19.536
15.5 | 2.105 | 0.11367 | -0.072 | 18.517
16 | 2.151 | 0.12274 | -0.072 | 17.521
16.5 | 2.196 | 0.13226 | -0.071 | 16.604
17 | 2.226 | 0.14784 | -0.069 | 15.055
17.5 | 2.269 | 0.16007 | -0.068 | 14.172
18 | 2.311 | 0.17393 | -0.067 | 13.285
18.5 | 2.353 | 0.18837 | -0.066 | 12.492
19 | 2.391 | 0.20674 | -0.065 | 11.567
19.5 | 2.417 | 0.23311 | -0.06 | 10.367
20 | 2.431 | 0.25701 | -0.051 | 9.461

## 38. Re 750k Mach 0.25 (2)
BIGFOIL.COM POLAR EXPORT
fxm2
FX M2 |  |  |  | Cl Max: | 1.9159 | at alpha= | 14.5 | deg
XFOIL ncrit=9 |  |  |  | L/D Max: | 105.038 | at alpha= | 6 | deg
Re: | 750000 |  |  | Cd Min: | 0.22679 | at alpha= | -19 | deg
Mach: | 0.25 |  |  | Cl=0 at alpha= | -5.1918 | deg
|  |  |  | @ Cl=0.1, Cd= | 0.039166
|  |  |  | @ Cl=0.4, Cd= | 0.017507
|  |  |  | @ Cl=0.6, Cd= | 0.013102
alpha (deg) | Cl | Cd | Cm | Cl/Cd
-19 | -0.5808 | 0.22679 | 0.0268 | -2.561
-18.5 | -0.5638 | 0.22101 | 0.0241 | -2.551
-18 | -0.5463 | 0.21525 | 0.0212 | -2.538
-17.5 | -0.5291 | 0.20934 | 0.0183 | -2.5275
-17 | -0.5119 | 0.20332 | 0.0156 | -2.5177
-16.5 | -0.4949 | 0.19723 | 0.0129 | -2.5093
-16 | -0.478 | 0.19097 | 0.0102 | -2.503
-15.5 | -0.4614 | 0.18485 | 0.0075 | -2.4961
-15 | -0.446 | 0.17867 | 0.0047 | -2.4962
-14.5 | -0.4313 | 0.17262 | 0.0022 | -2.4986
-13.5 | -0.4019 | 0.1598 | -0.0011 | -2.515
-13 | -0.3876 | 0.15396 | -0.0027 | -2.5175
-12.5 | -0.3733 | 0.14822 | -0.0042 | -2.5186
-12 | -0.3597 | 0.1424 | -0.0058 | -2.526
-11.5 | -0.3466 | 0.13648 | -0.0072 | -2.5396
-11 | -0.3342 | 0.13029 | -0.0089 | -2.565
-10.5 | -0.3242 | 0.12444 | -0.0111 | -2.6053
-10 | -0.3159 | 0.11866 | -0.0131 | -2.6622
-9.5 | -0.302 | 0.11259 | -0.0123 | -2.6823
-9 | -0.291 | 0.10751 | -0.0126 | -2.7067
-8.5 | -0.2813 | 0.10256 | -0.0128 | -2.7428
-8 | -0.2738 | 0.09766 | -0.0128 | -2.8036
-7 | -0.2206 | 0.08391 | -0.0273 | -2.629
-6.5 | -0.1822 | 0.0759 | -0.0397 | -2.4005
-5.5 | -0.0278 | 0.05732 | -0.0744 | -0.485
-5 | 0.0173 | 0.049 | -0.0868 | 0.35306
-4.5 | 0.042 | 0.04541 | -0.0856 | 0.92491
-4 | 0.0896 | 0.04045 | -0.0899 | 2.2151
-3.5 | 0.1575 | 0.03207 | -0.0971 | 4.9111
-3 | 0.2088 | 0.02868 | -0.0987 | 7.2803
-2.5 | 0.2745 | 0.02323 | -0.1009 | 11.8166
-2 | 0.3373 | 0.02081 | -0.101 | 16.2086
-1.5 | 0.3939 | 0.01771 | -0.102 | 22.2417
-1 | 0.4549 | 0.01568 | -0.1019 | 29.0115
-0.5 | 0.5147 | 0.01435 | -0.1015 | 35.8676
0 | 0.5734 | 0.01337 | -0.1012 | 42.8871
0.5 | 0.6309 | 0.01279 | -0.1008 | 49.3276
1 | 0.6908 | 0.01159 | -0.0996 | 59.6031
1.5 | 0.7487 | 0.01141 | -0.0991 | 65.6179
2 | 0.808 | 0.0112 | -0.0988 | 72.1429
2.5 | 0.8668 | 0.01119 | -0.0983 | 77.462
3 | 0.9249 | 0.01131 | -0.0978 | 81.7772
3.5 | 0.9758 | 0.00992 | -0.0963 | 98.3669
4 | 1.0332 | 0.01028 | -0.0956 | 100.5058
4.5 | 1.0896 | 0.01075 | -0.0948 | 101.3581
5 | 1.1467 | 0.01111 | -0.094 | 103.2133
5.5 | 1.2031 | 0.01155 | -0.0932 | 104.1645
6 | 1.2594 | 0.01199 | -0.0922 | 105.0375
6.5 | 1.3139 | 0.01264 | -0.0911 | 103.9478
7 | 1.3672 | 0.01341 | -0.0898 | 101.9538
7.5 | 1.4201 | 0.01419 | -0.0885 | 100.0775
8 | 1.4734 | 0.01489 | -0.0871 | 98.9523
8.5 | 1.5254 | 0.01568 | -0.0855 | 97.2832
9 | 1.5765 | 0.01653 | -0.0837 | 95.3721
9.5 | 1.6271 | 0.01735 | -0.0819 | 93.781
10 | 1.676 | 0.01827 | -0.0799 | 91.7351
10.5 | 1.7226 | 0.01932 | -0.0775 | 89.1615
11 | 1.7664 | 0.02049 | -0.0748 | 86.2079
11.5 | 1.8062 | 0.02182 | -0.0715 | 82.7773
12 | 1.8376 | 0.02337 | -0.0672 | 78.6307
12.5 | 1.8654 | 0.0248 | -0.0623 | 75.2177
13 | 1.8884 | 0.0266 | -0.0574 | 70.9925
13.5 | 1.9052 | 0.02897 | -0.0527 | 65.7646
14 | 1.9151 | 0.03217 | -0.0486 | 59.5306
14.5 | 1.9159 | 0.03672 | -0.0458 | 52.1759
15 | 1.9032 | 0.04371 | -0.0456 | 43.5415
15.5 | 1.8745 | 0.05428 | -0.049 | 34.5339
16 | 1.8609 | 0.06388 | -0.0528 | 29.1312
16.5 | 1.8243 | 0.07721 | -0.0589 | 23.6278
17 | 1.7759 | 0.09284 | -0.0668 | 19.1286
17.5 | 1.7268 | 0.10933 | -0.0756 | 15.7944
18 | 1.6845 | 0.12533 | -0.0849 | 13.4405
18.5 | 1.6544 | 0.13955 | -0.0935 | 11.8552
19 | 1.6277 | 0.15339 | -0.1024 | 10.6115
19.5 | 1.5999 | 0.16781 | -0.1123 | 9.534

## 39. Re 750k Mach 0.50 (1)
BIGFOIL.COM POLAR EXPORT
fxm2
FX M2 |  |  |  | Cl Max: | 2.781 | at alpha= | 20 | deg
JavaFoil+Calcfoil stall+Eppler ext transition |  |  |  | L/D Max: | 125.248 | at alpha= | 2 | deg
Re: | 750000 |  |  | Cd Min: | 0.00635 | at alpha= | 0 | deg
Mach: | 0.5 |  |  | Cl=0 at alpha= | -5.3982 | deg
|  |  |  | @ Cl=0.1, Cd= | 0.047642
|  |  |  | @ Cl=0.4, Cd= | 0.034108
|  |  |  | @ Cl=0.6, Cd= | 0.021897
alpha (deg) | Cl | Cd | Cm | Cl/Cd
-20 | -1.564 | 0.20423 | -0.064 | -7.66
-19.5 | -1.512 | 0.19762 | -0.063 | -7.652
-19 | -1.46 | 0.19256 | -0.063 | -7.582
-18.5 | -1.408 | 0.18235 | -0.063 | -7.72
-18 | -1.355 | 0.17773 | -0.063 | -7.626
-17.5 | -1.303 | 0.1727 | -0.063 | -7.543
-17 | -1.25 | 0.16805 | -0.063 | -7.439
-16.5 | -1.197 | 0.16611 | -0.062 | -7.207
-16 | -1.144 | 0.15988 | -0.062 | -7.157
-15.5 | -1.091 | 0.15583 | -0.062 | -7.003
-15 | -1.038 | 0.15182 | -0.062 | -6.837
-14.5 | -0.985 | 0.14699 | -0.062 | -6.7
-14 | -0.931 | 0.14032 | -0.062 | -6.638
-13.5 | -0.878 | 0.13169 | -0.061 | -6.666
-13 | -0.822 | 0.12786 | -0.057 | -6.433
-12.5 | -0.769 | 0.12437 | -0.057 | -6.182
-12 | -0.715 | 0.12099 | -0.057 | -5.912
-11.5 | -0.662 | 0.11778 | -0.057 | -5.616
-11 | -0.608 | 0.11469 | -0.057 | -5.298
-10.5 | -0.554 | 0.11187 | -0.057 | -4.95
-10 | -0.5 | 0.10924 | -0.056 | -4.575
-9.5 | -0.446 | 0.10669 | -0.056 | -4.178
-9 | -0.392 | 0.10425 | -0.056 | -3.756
-8.5 | -0.337 | 0.1019 | -0.056 | -3.311
-8 | -0.283 | 0.0997 | -0.056 | -2.84
-7.5 | -0.229 | 0.08698 | -0.052 | -2.628
-7 | -0.174 | 0.08499 | -0.052 | -2.051
-6.5 | -0.12 | 0.086 | -0.052 | -1.395
-6 | -0.066 | 0.08423 | -0.052 | -0.779
-5.5 | -0.011 | 0.07997 | -0.052 | -0.14
-5 | 0.043 | 0.05726 | -0.05 | 0.754
-4.5 | 0.098 | 0.0478 | -0.049 | 2.042
-4 | 0.152 | 0.04354 | -0.05 | 3.492
-3.5 | 0.207 | 0.03922 | -0.051 | 5.267
-3 | 0.261 | 0.03703 | -0.05 | 7.05
-2.5 | 0.316 | 0.0355 | -0.051 | 8.893
-2 | 0.37 | 0.03455 | -0.052 | 10.72
-1.5 | 0.425 | 0.03374 | -0.053 | 12.602
-1 | 0.48 | 0.02996 | -0.054 | 16.021
-0.5 | 0.535 | 0.02967 | -0.055 | 18.022
0 | 0.73 | 0.00635 | -0.055 | 114.994
0.5 | 0.798 | 0.00655 | -0.054 | 121.822
1 | 0.866 | 0.00695 | -0.055 | 124.506
1.5 | 0.913 | 0.00735 | -0.056 | 124.32
2 | 0.976 | 0.0078 | -0.056 | 125.248
2.5 | 1.039 | 0.01252 | -0.058 | 82.974
3 | 1.1 | 0.01479 | -0.115 | 74.381
3.5 | 1.16 | 0.01549 | -0.115 | 74.927
4 | 1.219 | 0.0163 | -0.115 | 74.805
4.5 | 1.276 | 0.01735 | -0.114 | 73.541
5 | 1.331 | 0.01832 | -0.114 | 72.631
5.5 | 1.382 | 0.01936 | -0.114 | 71.395
6 | 1.427 | 0.02074 | -0.113 | 68.828
6.5 | 1.459 | 0.0225 | -0.111 | 64.844
7 | 1.448 | 0.02669 | -0.106 | 54.249
7.5 | 1.426 | 0.03384 | -0.1 | 42.136
8 | 1.432 | 0.03947 | -0.097 | 36.297
8.5 | 1.317 | 0.05519 | -0.059 | 23.857
9 | 1.323 | 0.06006 | -0.058 | 22.026
9.5 | 1.294 | 0.06588 | -0.057 | 19.646
10 | 1.195 | 0.07367 | -0.056 | 16.227
10.5 | 1.731 | 0.10193 | -0.058 | 16.987
11 | 1.785 | 0.11165 | -0.058 | 15.985
11.5 | 1.827 | 0.10665 | -0.048 | 17.135
12 | 1.887 | 0.1336 | -0.055 | 14.124
12.5 | 1.94 | 0.14046 | -0.055 | 13.813
13 | 1.995 | 0.14709 | -0.057 | 13.565
13.5 | 2.059 | 0.16169 | -0.063 | 12.735
14 | 2.115 | 0.16656 | -0.064 | 12.696
14.5 | 2.177 | 0.17639 | -0.067 | 12.344
15 | 2.234 | 0.18162 | -0.068 | 12.303
15.5 | 2.287 | 0.18221 | -0.068 | 12.553
16 | 2.34 | 0.19094 | -0.068 | 12.258
16.5 | 2.395 | 0.19714 | -0.069 | 12.148
17 | 2.46 | 0.2051 | -0.072 | 11.994
17.5 | 2.509 | 0.20516 | -0.071 | 12.232
18 | 2.564 | 0.21005 | -0.071 | 12.205
18.5 | 2.624 | 0.22051 | -0.073 | 11.9
19 | 2.677 | 0.218 | -0.073 | 12.279
19.5 | 2.729 | 0.22168 | -0.073 | 12.311
20 | 2.781 | 0.22796 | -0.073 | 12.199

## 40. Re 750k Mach 0.50 (2)
BIGFOIL.COM POLAR EXPORT
fxm2
FX M2 |  |  |  | Cl Max: | 1.7715 | at alpha= | 10 | deg
XFOIL ncrit=9 |  |  |  | L/D Max: | 99.2795 | at alpha= | 5.5 | deg
Re: | 750000 |  |  | Cd Min: | 0.25797 | at alpha= | -20 | deg
Mach: | 0.5 |  |  | Cl=0 at alpha= | -5.3537 | deg
|  |  |  | @ Cl=0.1, Cd= | 0.047446
|  |  |  | @ Cl=0.4, Cd= | 0.022796
|  |  |  | @ Cl=0.6, Cd= | 0.015742
alpha (deg) | Cl | Cd | Cm | Cl/Cd
-20 | -0.6647 | 0.25797 | 0.0394 | -2.5767
-19.5 | -0.6439 | 0.25062 | 0.036 | -2.5692
-19 | -0.6227 | 0.24372 | 0.0323 | -2.555
-18.5 | -0.6013 | 0.23681 | 0.0286 | -2.5392
-18 | -0.58 | 0.2299 | 0.025 | -2.5228
-17.5 | -0.559 | 0.22292 | 0.0216 | -2.5076
-17 | -0.5377 | 0.21586 | 0.0183 | -2.491
-16.5 | -0.5165 | 0.20883 | 0.0149 | -2.4733
-16 | -0.4959 | 0.20194 | 0.0115 | -2.4557
-15 | -0.4568 | 0.18857 | 0.0051 | -2.4224
-14.5 | -0.4374 | 0.1813 | 0.0034 | -2.4126
-14 | -0.4185 | 0.17477 | 0.0012 | -2.3946
-13.5 | -0.4001 | 0.16835 | -0.001 | -2.3766
-13 | -0.3822 | 0.16196 | -0.003 | -2.3598
-12.5 | -0.3648 | 0.15556 | -0.0049 | -2.3451
-12 | -0.348 | 0.14923 | -0.0066 | -2.332
-11.5 | -0.3319 | 0.1427 | -0.0085 | -2.3259
-11 | -0.3177 | 0.13654 | -0.0107 | -2.3268
-10.5 | -0.3042 | 0.13038 | -0.0123 | -2.3332
-10 | -0.2889 | 0.12399 | -0.0122 | -2.33
-9.5 | -0.2749 | 0.11839 | -0.0128 | -2.322
-9 | -0.2618 | 0.11285 | -0.0134 | -2.3199
-8.5 | -0.2498 | 0.10736 | -0.0138 | -2.3268
-8 | -0.2353 | 0.10164 | -0.0159 | -2.315
-7 | -0.1573 | 0.08583 | -0.0335 | -1.8327
-6.5 | -0.1237 | 0.0792 | -0.039 | -1.5619
-6 | -0.0162 | 0.06891 | -0.0653 | -0.23509
-5.5 | -0.0079 | 0.06469 | -0.0674 | -0.12212
-5 | 0.0191 | 0.05879 | -0.075 | 0.32489
-4.5 | 0.0479 | 0.05384 | -0.0761 | 0.88967
-4 | 0.0912 | 0.04838 | -0.0825 | 1.8851
-3.5 | 0.1626 | 0.0408 | -0.0954 | 3.9853
-3 | 0.212 | 0.03555 | -0.0983 | 5.9634
-2.5 | 0.2882 | 0.03 | -0.1039 | 9.6067
-2 | 0.3516 | 0.02545 | -0.1065 | 13.8153
-1.5 | 0.4282 | 0.02125 | -0.1084 | 20.1506
-1 | 0.497 | 0.01865 | -0.1092 | 26.6488
-0.5 | 0.5686 | 0.01642 | -0.1092 | 34.6285
0 | 0.6385 | 0.01491 | -0.1086 | 42.8236
0.5 | 0.7059 | 0.01418 | -0.1077 | 49.7814
1 | 0.7766 | 0.01266 | -0.1064 | 61.3428
1.5 | 0.8453 | 0.01233 | -0.1053 | 68.5564
2 | 0.9143 | 0.01212 | -0.1044 | 75.4373
2.5 | 0.9823 | 0.01226 | -0.1032 | 80.1223
3 | 1.0505 | 0.01247 | -0.1019 | 84.2422
3.5 | 1.1172 | 0.0129 | -0.1002 | 86.6047
5.5 | 1.378 | 0.01388 | -0.0909 | 99.2795
6 | 1.4424 | 0.01482 | -0.0879 | 97.3279
6.5 | 1.5051 | 0.0159 | -0.0845 | 94.6604
7 | 1.5671 | 0.01701 | -0.0807 | 92.1282
7.5 | 1.6259 | 0.0183 | -0.0763 | 88.847
8 | 1.6795 | 0.01983 | -0.0712 | 84.6949
8.5 | 1.7226 | 0.02166 | -0.0648 | 79.5291
9 | 1.7512 | 0.02398 | -0.0573 | 73.0275
9.5 | 1.7687 | 0.02718 | -0.0502 | 65.0736
10 | 1.7715 | 0.03194 | -0.045 | 55.4634
10.5 | 1.7584 | 0.03939 | -0.0441 | 44.6408
11 | 1.7267 | 0.05094 | -0.0491 | 33.8967
11.5 | 1.673 | 0.06581 | -0.0572 | 25.4217
12 | 1.6113 | 0.08195 | -0.0663 | 19.662
12.5 | 1.5489 | 0.099 | -0.0766 | 15.6455
13 | 1.4928 | 0.11647 | -0.0879 | 12.817
13.5 | 1.4517 | 0.1328 | -0.0987 | 10.9315
14 | 1.4315 | 0.14635 | -0.1075 | 9.7813
14.5 | 1.3527 | 0.17215 | -0.1275 | 7.8577
15 | 1.3684 | 0.18022 | -0.1321 | 7.5929

## 41. Re 1M Mach 0.00 (1)
BIGFOIL.COM POLAR EXPORT
fxm2
FX M2 |  |  |  | Cl Max: | 2.432 | at alpha= | 20 | deg
JavaFoil+Calcfoil stall+Eppler ext transition |  |  |  | L/D Max: | 150.121 | at alpha= | 8.5 | deg
Re: | 1000000 |  |  | Cd Min: | 0.00508 | at alpha= | 0 | deg
Mach: | 0 |  |  | Cl=0 at alpha= | -5.3936 | deg
|  |  |  | @ Cl=0.1, Cd= | 0.035419
|  |  |  | @ Cl=0.4, Cd= | 0.029116
|  |  |  | @ Cl=0.6, Cd= | 0.0096806
alpha (deg) | Cl | Cd | Cm | Cl/Cd
-20 | -1.351 | 0.20511 | -0.05 | -6.586
-19.5 | -1.306 | 0.20134 | -0.05 | -6.486
-19 | -1.261 | 0.19148 | -0.05 | -6.585
-18.5 | -1.215 | 0.17984 | -0.049 | -6.758
-18 | -1.17 | 0.17614 | -0.049 | -6.644
-17.5 | -1.125 | 0.17848 | -0.049 | -6.301
-17 | -1.079 | 0.16787 | -0.048 | -6.428
-16.5 | -1.033 | 0.16182 | -0.048 | -6.386
-16 | -0.988 | 0.15136 | -0.047 | -6.525
-15.5 | -0.942 | 0.14558 | -0.047 | -6.468
-15 | -0.896 | 0.13617 | -0.047 | -6.577
-14.5 | -0.849 | 0.12857 | -0.045 | -6.606
-14 | -0.803 | 0.11953 | -0.045 | -6.719
-13.5 | -0.757 | 0.11644 | -0.045 | -6.501
-13 | -0.711 | 0.10866 | -0.044 | -6.539
-12.5 | -0.664 | 0.1024 | -0.044 | -6.488
-12 | -0.618 | 0.09619 | -0.044 | -6.425
-11.5 | -0.572 | 0.09003 | -0.044 | -6.35
-11 | -0.525 | 0.08465 | -0.044 | -6.204
-10.5 | -0.479 | 0.07897 | -0.045 | -6.062
-10 | -0.432 | 0.07352 | -0.045 | -5.877
-9.5 | -0.385 | 0.06959 | -0.045 | -5.537
-9 | -0.339 | 0.06476 | -0.046 | -5.229
-8.5 | -0.292 | 0.06079 | -0.046 | -4.801
-8 | -0.245 | 0.05681 | -0.046 | -4.312
-7.5 | -0.198 | 0.05337 | -0.046 | -3.71
-7 | -0.151 | 0.05041 | -0.046 | -2.996
-6.5 | -0.104 | 0.04733 | -0.047 | -2.197
-6 | -0.057 | 0.04451 | -0.047 | -1.278
-5.5 | -0.01 | 0.04217 | -0.047 | -0.231
-5 | 0.037 | 0.03776 | -0.047 | 0.992
-4.5 | 0.085 | 0.03592 | -0.046 | 2.356
-4 | 0.132 | 0.03435 | -0.046 | 3.84
-3.5 | 0.179 | 0.03284 | -0.047 | 5.455
-3 | 0.227 | 0.03163 | -0.047 | 7.161
-2.5 | 0.274 | 0.03061 | -0.048 | 8.948
-2 | 0.321 | 0.02979 | -0.048 | 10.783
-1.5 | 0.369 | 0.02938 | -0.048 | 12.547
-1 | 0.416 | 0.02898 | -0.049 | 14.358
-0.5 | 0.463 | 0.02878 | -0.049 | 16.102
0 | 0.633 | 0.00508 | -0.048 | 124.668
0.5 | 0.691 | 0.00578 | -0.048 | 119.548
1 | 0.75 | 0.00608 | -0.049 | 123.414
1.5 | 0.798 | 0.00638 | -0.051 | 125.069
2 | 0.854 | 0.00845 | -0.1 | 101.042
2.5 | 0.911 | 0.00881 | -0.1 | 103.389
3 | 0.967 | 0.00936 | -0.1 | 103.243
3.5 | 1.023 | 0.00981 | -0.1 | 104.199
4 | 1.078 | 0.01045 | -0.099 | 103.199
4.5 | 1.133 | 0.01233 | -0.099 | 91.96
5 | 1.188 | 0.0127 | -0.099 | 93.53
5.5 | 1.243 | 0.01324 | -0.099 | 93.845
6 | 1.297 | 0.01385 | -0.099 | 93.657
6.5 | 1.351 | 0.01499 | -0.099 | 90.089
7 | 1.404 | 0.01507 | -0.098 | 93.157
7.5 | 1.459 | 0.01278 | -0.098 | 114.174
8 | 1.511 | 0.01145 | -0.098 | 132.014
8.5 | 1.563 | 0.01041 | -0.098 | 150.121
9 | 1.607 | 0.01565 | -0.097 | 102.695
9.5 | 1.653 | 0.01874 | -0.097 | 88.222
10 | 1.694 | 0.01928 | -0.096 | 87.846
10.5 | 1.824 | 0.0205 | -0.096 | 88.964
11 | 1.863 | 0.02206 | -0.094 | 84.461
11.5 | 1.899 | 0.02403 | -0.093 | 79.033
12 | 1.912 | 0.02846 | -0.091 | 67.182
12.5 | 1.938 | 0.03281 | -0.089 | 59.066
13 | 1.912 | 0.04819 | -0.083 | 39.673
13.5 | 1.957 | 0.05204 | -0.082 | 37.612
14 | 1.981 | 0.06028 | -0.08 | 32.865
14.5 | 2.005 | 0.06942 | -0.077 | 28.879
15 | 2.051 | 0.07393 | -0.077 | 27.736
15.5 | 2.096 | 0.0786 | -0.077 | 26.671
16 | 2.091 | 0.10261 | -0.071 | 20.382
16.5 | 2.137 | 0.1088 | -0.071 | 19.639
17 | 2.182 | 0.1156 | -0.07 | 18.873
17.5 | 2.227 | 0.12228 | -0.07 | 18.213
18 | 2.272 | 0.12975 | -0.07 | 17.507
18.5 | 2.316 | 0.13722 | -0.07 | 16.875
19 | 2.359 | 0.14622 | -0.069 | 16.136
19.5 | 2.403 | 0.15426 | -0.069 | 15.578
20 | 2.432 | 0.16868 | -0.067 | 14.415

## 42. Re 1M Mach 0.00 (2)
BIGFOIL.COM POLAR EXPORT
fxm2
FX M2 |  |  |  | Cl Max: | 2.0031 | at alpha= | 16 | deg
XFOIL ncrit=9 |  |  |  | L/D Max: | 112.336 | at alpha= | 5.5 | deg
Re: | 1000000 |  |  | Cd Min: | 0.23559 | at alpha= | -20 | deg
Mach: | 0 |  |  | Cl=0 at alpha= | -4.9222 | deg
|  |  |  | @ Cl=0.1, Cd= | 0.035948
|  |  |  | @ Cl=0.4, Cd= | 0.016014
|  |  |  | @ Cl=0.6, Cd= | 0.01096
alpha (deg) | Cl | Cd | Cm | Cl/Cd
-20 | -0.6066 | 0.23559 | 0.0326 | -2.5748
-19.5 | -0.5899 | 0.2299 | 0.0295 | -2.5659
-19 | -0.5731 | 0.22411 | 0.0265 | -2.5572
-18.5 | -0.5562 | 0.21799 | 0.0235 | -2.5515
-18 | -0.5394 | 0.21176 | 0.0204 | -2.5472
-17.5 | -0.5235 | 0.20554 | 0.0172 | -2.5469
-16 | -0.4779 | 0.1872 | 0.0098 | -2.5529
-15.5 | -0.4625 | 0.1816 | 0.0077 | -2.5468
-15 | -0.4475 | 0.17593 | 0.0056 | -2.5436
-14.5 | -0.4328 | 0.17017 | 0.0035 | -2.5433
-14 | -0.4184 | 0.16428 | 0.0015 | -2.5469
-13.5 | -0.4047 | 0.15833 | -0.0003 | -2.5561
-13 | -0.3913 | 0.15236 | -0.0021 | -2.5683
-12.5 | -0.3783 | 0.14607 | -0.0039 | -2.5899
-12 | -0.3661 | 0.13997 | -0.0057 | -2.6156
-11.5 | -0.3573 | 0.13348 | -0.0081 | -2.6768
-11 | -0.3462 | 0.12706 | -0.0086 | -2.7247
-10.5 | -0.3342 | 0.1218 | -0.0094 | -2.7438
-10 | -0.3226 | 0.11664 | -0.0103 | -2.7658
-9.5 | -0.3119 | 0.11139 | -0.0111 | -2.8001
-9 | -0.3026 | 0.10609 | -0.0117 | -2.8523
-8.5 | -0.2953 | 0.10064 | -0.0124 | -2.9342
-7.5 | -0.2418 | 0.08558 | -0.0293 | -2.8254
-7 | -0.2122 | 0.07875 | -0.0336 | -2.6946
-6.5 | -0.1656 | 0.0713 | -0.0448 | -2.3226
-6 | -0.0751 | 0.062 | -0.0678 | -1.2113
-5.5 | -0.0405 | 0.05218 | -0.0805 | -0.77616
-5 | -0.0071 | 0.04812 | -0.0822 | -0.14755
-4.5 | 0.0385 | 0.04305 | -0.0868 | 0.89431
-3.5 | 0.1528 | 0.02985 | -0.0965 | 5.1189
-3 | 0.2184 | 0.02285 | -0.099 | 9.558
-2.5 | 0.2704 | 0.02108 | -0.0997 | 12.8273
-2 | 0.3314 | 0.01735 | -0.1002 | 19.1009
-1.5 | 0.389 | 0.01648 | -0.0997 | 23.6044
-1 | 0.4454 | 0.01409 | -0.1001 | 31.6111
0 | 0.5603 | 0.01121 | -0.0992 | 49.9822
0.5 | 0.616 | 0.01086 | -0.0988 | 56.7219
1 | 0.6717 | 0.01067 | -0.0983 | 62.9522
1.5 | 0.7286 | 0.01036 | -0.0982 | 70.3282
2 | 0.7847 | 0.01035 | -0.0979 | 75.8164
2.5 | 0.8409 | 0.01032 | -0.0976 | 81.4826
3 | 0.8961 | 0.01048 | -0.0972 | 85.5057
3.5 | 0.9541 | 0.01001 | -0.0979 | 95.3147
4 | 1.0005 | 0.0094 | -0.0957 | 106.4362
4.5 | 1.0556 | 0.00965 | -0.0952 | 109.3886
5 | 1.1097 | 0.01001 | -0.0947 | 110.8591
5.5 | 1.1638 | 0.01036 | -0.0942 | 112.3359
6 | 1.2158 | 0.01096 | -0.0935 | 110.9307
6.5 | 1.2672 | 0.01161 | -0.0927 | 109.1473
7 | 1.3183 | 0.01226 | -0.0919 | 107.5285
7.5 | 1.3695 | 0.01284 | -0.0911 | 106.6589
8 | 1.4206 | 0.01339 | -0.0903 | 106.0941
8.5 | 1.471 | 0.01398 | -0.0895 | 105.2217
9 | 1.5208 | 0.01459 | -0.0886 | 104.2358
9.5 | 1.5694 | 0.01529 | -0.0875 | 102.6422
10 | 1.6179 | 0.01592 | -0.0865 | 101.6269
10.5 | 1.666 | 0.01653 | -0.0855 | 100.7864
11 | 1.713 | 0.0172 | -0.0843 | 99.593
11.5 | 1.7584 | 0.01795 | -0.083 | 97.961
12 | 1.802 | 0.0188 | -0.0814 | 95.8511
12.5 | 1.8432 | 0.01977 | -0.0796 | 93.2322
13 | 1.8814 | 0.02087 | -0.0774 | 90.1485
13.5 | 1.9185 | 0.02188 | -0.075 | 87.6828
14 | 1.9554 | 0.02268 | -0.0726 | 86.2169
14.5 | 1.9832 | 0.02374 | -0.0688 | 83.5383
15 | 1.9964 | 0.02573 | -0.0637 | 77.5904
15.5 | 2.0015 | 0.02845 | -0.0585 | 70.3515
16 | 2.0031 | 0.03177 | -0.0541 | 63.05
16.5 | 2.0006 | 0.036 | -0.0511 | 55.5722
17 | 1.9933 | 0.04155 | -0.0499 | 47.9735
17.5 | 1.9725 | 0.04997 | -0.0513 | 39.4737
18 | 1.9354 | 0.06231 | -0.056 | 31.0608
18.5 | 1.8762 | 0.07959 | -0.0641 | 23.5733
19 | 1.8 | 0.10095 | -0.0749 | 17.8306
19.5 | 1.7285 | 0.12266 | -0.0867 | 14.0918
20 | 1.6769 | 0.14119 | -0.0976 | 11.8769

## 43. Re 1M Mach 0.10 (1)
BIGFOIL.COM POLAR EXPORT
fxm2
FX M2 |  |  |  | Cl Max: | 2.441 | at alpha= | 20 | deg
JavaFoil+Calcfoil stall+Eppler ext transition |  |  |  | L/D Max: | 131.637 | at alpha= | 8 | deg
Re: | 1000000 |  |  | Cd Min: | 0.00511 | at alpha= | 0 | deg
Mach: | 0.1 |  |  | Cl=0 at alpha= | -5.3958 | deg
|  |  |  | @ Cl=0.1, Cd= | 0.035564
|  |  |  | @ Cl=0.4, Cd= | 0.029129
|  |  |  | @ Cl=0.6, Cd= | 0.010127
alpha (deg) | Cl | Cd | Cm | Cl/Cd
-20 | -1.358 | 0.2061 | -0.051 | -6.589
-19.5 | -1.313 | 0.19831 | -0.051 | -6.62
-19 | -1.267 | 0.19352 | -0.05 | -6.549
-18.5 | -1.222 | 0.1827 | -0.05 | -6.687
-18 | -1.176 | 0.17624 | -0.049 | -6.673
-17.5 | -1.131 | 0.17146 | -0.049 | -6.594
-17 | -1.085 | 0.1602 | -0.049 | -6.771
-16.5 | -1.039 | 0.15578 | -0.049 | -6.668
-16 | -0.993 | 0.15618 | -0.048 | -6.356
-15.5 | -0.947 | 0.1492 | -0.048 | -6.344
-15 | -0.9 | 0.14253 | -0.047 | -6.317
-14.5 | -0.854 | 0.13219 | -0.047 | -6.46
-14 | -0.807 | 0.12528 | -0.046 | -6.445
-13.5 | -0.761 | 0.11838 | -0.045 | -6.427
-13 | -0.714 | 0.11068 | -0.045 | -6.455
-12.5 | -0.668 | 0.10548 | -0.044 | -6.33
-12 | -0.621 | 0.09805 | -0.044 | -6.335
-11.5 | -0.574 | 0.09295 | -0.044 | -6.18
-11 | -0.528 | 0.08559 | -0.045 | -6.167
-10.5 | -0.481 | 0.08079 | -0.045 | -5.954
-10 | -0.434 | 0.07463 | -0.044 | -5.817
-9.5 | -0.387 | 0.06995 | -0.045 | -5.537
-9 | -0.34 | 0.06575 | -0.045 | -5.176
-8.5 | -0.293 | 0.06147 | -0.046 | -4.77
-8 | -0.246 | 0.05778 | -0.046 | -4.26
-7.5 | -0.199 | 0.05407 | -0.046 | -3.68
-7 | -0.152 | 0.05043 | -0.046 | -3.009
-6.5 | -0.104 | 0.04751 | -0.047 | -2.199
-6 | -0.057 | 0.04483 | -0.047 | -1.275
-5.5 | -0.01 | 0.04239 | -0.047 | -0.23
-5 | 0.038 | 0.04027 | -0.047 | 0.935
-4.5 | 0.085 | 0.03608 | -0.047 | 2.358
-4 | 0.133 | 0.03443 | -0.046 | 3.85
-3.5 | 0.18 | 0.03295 | -0.047 | 5.464
-3 | 0.228 | 0.03171 | -0.047 | 7.179
-2.5 | 0.275 | 0.03063 | -0.048 | 8.987
-2 | 0.323 | 0.02985 | -0.048 | 10.817
-1.5 | 0.371 | 0.0294 | -0.049 | 12.603
-1 | 0.418 | 0.02896 | -0.049 | 14.441
-0.5 | 0.466 | 0.0288 | -0.049 | 16.173
0 | 0.636 | 0.00511 | -0.049 | 124.449
0.5 | 0.695 | 0.00582 | -0.049 | 119.435
1 | 0.754 | 0.00608 | -0.049 | 124.053
1.5 | 0.801 | 0.00638 | -0.051 | 125.597
2 | 0.858 | 0.00844 | -0.101 | 101.712
2.5 | 0.915 | 0.0088 | -0.1 | 103.979
3 | 0.971 | 0.00942 | -0.1 | 103.146
3.5 | 1.027 | 0.00984 | -0.1 | 104.453
4 | 1.083 | 0.0105 | -0.1 | 103.104
4.5 | 1.139 | 0.01093 | -0.1 | 104.189
5 | 1.194 | 0.01276 | -0.1 | 93.517
5.5 | 1.248 | 0.01334 | -0.099 | 93.546
6 | 1.302 | 0.01395 | -0.099 | 93.348
6.5 | 1.356 | 0.01511 | -0.099 | 89.767
7 | 1.41 | 0.01527 | -0.099 | 92.335
7.5 | 1.465 | 0.01291 | -0.099 | 113.467
8 | 1.517 | 0.01153 | -0.099 | 131.637
8.5 | 1.564 | 0.01485 | -0.098 | 105.319
9 | 1.612 | 0.01587 | -0.098 | 101.596
9.5 | 1.658 | 0.01901 | -0.097 | 87.217
10 | 1.697 | 0.01963 | -0.097 | 86.414
10.5 | 1.829 | 0.02091 | -0.096 | 87.454
11 | 1.868 | 0.02265 | -0.095 | 82.479
11.5 | 1.893 | 0.02538 | -0.093 | 74.576
12 | 1.899 | 0.03104 | -0.09 | 61.182
12.5 | 1.925 | 0.036 | -0.088 | 53.469
13 | 1.919 | 0.04926 | -0.083 | 38.969
13.5 | 1.944 | 0.05717 | -0.081 | 33.999
14 | 1.99 | 0.06128 | -0.08 | 32.467
14.5 | 2.013 | 0.07066 | -0.078 | 28.493
15 | 2.059 | 0.07544 | -0.077 | 27.3
15.5 | 2.082 | 0.08646 | -0.075 | 24.08
16 | 2.101 | 0.10436 | -0.071 | 20.132
16.5 | 2.146 | 0.11121 | -0.071 | 19.301
17 | 2.192 | 0.11833 | -0.071 | 18.52
17.5 | 2.237 | 0.12547 | -0.07 | 17.829
18 | 2.281 | 0.13292 | -0.07 | 17.164
18.5 | 2.326 | 0.14143 | -0.07 | 16.444
19 | 2.369 | 0.15023 | -0.069 | 15.77
19.5 | 2.399 | 0.16392 | -0.067 | 14.634
20 | 2.441 | 0.17373 | -0.067 | 14.05

## 44. Re 1M Mach 0.10 (2)
BIGFOIL.COM POLAR EXPORT
fxm2
FX M2 |  |  |  | Cl Max: | 2.0016 | at alpha= | 15.5 | deg
XFOIL ncrit=9 |  |  |  | L/D Max: | 111.922 | at alpha= | 5.5 | deg
Re: | 1000000 |  |  | Cd Min: | 0.23619 | at alpha= | -20 | deg
Mach: | 0.1 |  |  | Cl=0 at alpha= | -4.9172 | deg
|  |  |  | @ Cl=0.1, Cd= | 0.036332
|  |  |  | @ Cl=0.4, Cd= | 0.015544
|  |  |  | @ Cl=0.6, Cd= | 0.011539
alpha (deg) | Cl | Cd | Cm | Cl/Cd
-20 | -0.6081 | 0.23619 | 0.0328 | -2.5746
-19.5 | -0.5913 | 0.23046 | 0.0297 | -2.5657
-19 | -0.5744 | 0.22464 | 0.0266 | -2.557
-18.5 | -0.5573 | 0.2185 | 0.0236 | -2.5506
-18 | -0.5403 | 0.21225 | 0.0205 | -2.5456
-17.5 | -0.5243 | 0.20601 | 0.0173 | -2.545
-16 | -0.4782 | 0.18763 | 0.0099 | -2.5486
-15.5 | -0.4626 | 0.182 | 0.0077 | -2.5418
-15 | -0.4474 | 0.1763 | 0.0056 | -2.5377
-14.5 | -0.4326 | 0.17052 | 0.0035 | -2.5369
-14 | -0.4181 | 0.16462 | 0.0015 | -2.5398
-13.5 | -0.4042 | 0.15864 | -0.0003 | -2.5479
-13 | -0.3907 | 0.15266 | -0.0021 | -2.5593
-12.5 | -0.3775 | 0.14634 | -0.0039 | -2.5796
-12 | -0.3652 | 0.14025 | -0.0057 | -2.6039
-11.5 | -0.3562 | 0.13379 | -0.0081 | -2.6624
-11 | -0.345 | 0.12737 | -0.0087 | -2.7086
-10.5 | -0.3329 | 0.12209 | -0.0095 | -2.7267
-10 | -0.3211 | 0.1169 | -0.0103 | -2.7468
-9.5 | -0.3104 | 0.11163 | -0.0111 | -2.7806
-9 | -0.3009 | 0.10631 | -0.0117 | -2.8304
-8.5 | -0.2936 | 0.10084 | -0.0125 | -2.9115
-8 | -0.2685 | 0.09345 | -0.0205 | -2.8732
-7.5 | -0.239 | 0.08578 | -0.0294 | -2.7862
-7 | -0.2093 | 0.07904 | -0.0335 | -2.648
-6.5 | -0.1587 | 0.07131 | -0.0458 | -2.2255
-6 | -0.0749 | 0.06249 | -0.067 | -1.1986
-5.5 | -0.0401 | 0.05283 | -0.08 | -0.75904
-5 | -0.0075 | 0.04865 | -0.0817 | -0.15416
-4.5 | 0.0378 | 0.04357 | -0.0864 | 0.86757
-3.5 | 0.1527 | 0.0302 | -0.0966 | 5.0563
-3 | 0.2187 | 0.02429 | -0.0987 | 9.0037
-2.5 | 0.2712 | 0.02127 | -0.1 | 12.7504
-2 | 0.3327 | 0.01748 | -0.1006 | 19.0332
-1 | 0.4474 | 0.01418 | -0.1005 | 31.5515
-0.5 | 0.5061 | 0.01306 | -0.1 | 38.7519
0 | 0.5615 | 0.01282 | -0.0995 | 43.7988
0.5 | 0.6192 | 0.0109 | -0.0991 | 56.8073
1 | 0.6753 | 0.01071 | -0.0987 | 63.0532
1.5 | 0.7327 | 0.01039 | -0.0985 | 70.5197
2 | 0.7891 | 0.01039 | -0.0981 | 75.948
2.5 | 0.8456 | 0.01035 | -0.0979 | 81.7005
3 | 0.9013 | 0.01051 | -0.0974 | 85.7564
3.5 | 0.9592 | 0.01017 | -0.0979 | 94.3166
4 | 1.0065 | 0.00943 | -0.0959 | 106.7338
4.5 | 1.062 | 0.00969 | -0.0954 | 109.5975
5 | 1.1164 | 0.01009 | -0.0948 | 110.6442
5.5 | 1.1707 | 0.01046 | -0.0943 | 111.9216
6 | 1.223 | 0.01109 | -0.0935 | 110.2795
6.5 | 1.2746 | 0.01177 | -0.0926 | 108.2923
7 | 1.3263 | 0.01241 | -0.0918 | 106.8735
7.5 | 1.3783 | 0.01296 | -0.0909 | 106.3503
8 | 1.4298 | 0.01353 | -0.0901 | 105.6763
8.5 | 1.4806 | 0.01413 | -0.0891 | 104.7841
9 | 1.5308 | 0.01476 | -0.0881 | 103.7127
9.5 | 1.5798 | 0.01548 | -0.087 | 102.0543
10 | 1.6289 | 0.0161 | -0.0859 | 101.1739
10.5 | 1.6773 | 0.01675 | -0.0847 | 100.1373
11 | 1.7245 | 0.01745 | -0.0834 | 98.8252
11.5 | 1.7701 | 0.01825 | -0.0819 | 96.9918
12 | 1.8134 | 0.01915 | -0.0801 | 94.6945
12.5 | 1.8542 | 0.02019 | -0.078 | 91.8375
13 | 1.8914 | 0.02137 | -0.0755 | 88.5073
13.5 | 1.9287 | 0.02236 | -0.0729 | 86.2567
14 | 1.9619 | 0.02323 | -0.0697 | 84.4554
14.5 | 1.9876 | 0.02446 | -0.0656 | 81.2592
15 | 1.9993 | 0.02668 | -0.0604 | 74.9363
15.5 | 2.0016 | 0.02978 | -0.0553 | 67.2129
16 | 1.9998 | 0.03368 | -0.0514 | 59.3765
16.5 | 1.9929 | 0.03881 | -0.0492 | 51.3502
17 | 1.9797 | 0.04576 | -0.0494 | 43.2627
17.5 | 1.9507 | 0.05628 | -0.0527 | 34.6606
18 | 1.901 | 0.07142 | -0.0595 | 26.6172
18.5 | 1.8287 | 0.09152 | -0.0694 | 19.9814
19 | 1.7498 | 0.11398 | -0.0814 | 15.3518
19.5 | 1.6888 | 0.13403 | -0.0929 | 12.6002
20 | 1.6516 | 0.14975 | -0.1026 | 11.029

## 45. Re 1M Mach 0.25 (1)
BIGFOIL.COM POLAR EXPORT
fxm2
FX M2 |  |  |  | Cl Max: | 2.464 | at alpha= | 20 | deg
JavaFoil+Calcfoil stall+Eppler ext transition |  |  |  | L/D Max: | 126.891 | at alpha= | 1.5 | deg
Re: | 1000000 |  |  | Cd Min: | 0.00516 | at alpha= | 0 | deg
Mach: | 0.25 |  |  | Cl=0 at alpha= | -5.398 | deg
|  |  |  | @ Cl=0.1, Cd= | 0.037889
|  |  |  | @ Cl=0.4, Cd= | 0.029336
|  |  |  | @ Cl=0.6, Cd= | 0.012388
alpha (deg) | Cl | Cd | Cm | Cl/Cd
-20 | -1.398 | 0.20352 | -0.056 | -6.869
-19.5 | -1.351 | 0.19004 | -0.055 | -7.111
-19 | -1.305 | 0.17746 | -0.055 | -7.352
-18.5 | -1.258 | 0.17 | -0.055 | -7.399
-18 | -1.211 | 0.17675 | -0.054 | -6.849
-17.5 | -1.164 | 0.168 | -0.054 | -6.926
-17 | -1.116 | 0.15787 | -0.053 | -7.071
-16.5 | -1.069 | 0.14764 | -0.053 | -7.241
-16 | -1.022 | 0.14139 | -0.053 | -7.226
-15.5 | -0.974 | 0.13504 | -0.052 | -7.214
-15 | -0.927 | 0.12873 | -0.052 | -7.198
-14.5 | -0.879 | 0.12931 | -0.051 | -6.797
-14 | -0.831 | 0.12331 | -0.051 | -6.739
-13.5 | -0.783 | 0.12081 | -0.05 | -6.481
-13 | -0.735 | 0.11581 | -0.049 | -6.347
-12.5 | -0.687 | 0.128 | -0.049 | -5.367
-12 | -0.639 | 0.11802 | -0.048 | -5.414
-11.5 | -0.591 | 0.1049 | -0.048 | -5.632
-11 | -0.543 | 0.09896 | -0.046 | -5.482
-10.5 | -0.494 | 0.09144 | -0.045 | -5.404
-10 | -0.446 | 0.08374 | -0.045 | -5.326
-9.5 | -0.398 | 0.07814 | -0.044 | -5.089
-9 | -0.349 | 0.07229 | -0.044 | -4.833
-8.5 | -0.301 | 0.06656 | -0.045 | -4.524
-8 | -0.253 | 0.06119 | -0.045 | -4.131
-7.5 | -0.204 | 0.05703 | -0.046 | -3.583
-7 | -0.156 | 0.0527 | -0.047 | -2.958
-6.5 | -0.107 | 0.04911 | -0.047 | -2.185
-6 | -0.059 | 0.04606 | -0.047 | -1.275
-5.5 | -0.01 | 0.04356 | -0.048 | -0.23
-5 | 0.039 | 0.04103 | -0.048 | 0.943
-4.5 | 0.087 | 0.03899 | -0.048 | 2.242
-4 | 0.136 | 0.03484 | -0.047 | 3.908
-3.5 | 0.185 | 0.03321 | -0.048 | 5.571
-3 | 0.234 | 0.03192 | -0.048 | 7.327
-2.5 | 0.283 | 0.03083 | -0.049 | 9.17
-2 | 0.332 | 0.02994 | -0.049 | 11.08
-1.5 | 0.381 | 0.02951 | -0.05 | 12.901
-1 | 0.43 | 0.02906 | -0.05 | 14.789
-0.5 | 0.479 | 0.02889 | -0.05 | 16.568
0 | 0.653 | 0.00516 | -0.05 | 126.64
0.5 | 0.714 | 0.00587 | -0.05 | 121.535
1 | 0.775 | 0.00617 | -0.05 | 125.503
1.5 | 0.823 | 0.00648 | -0.052 | 126.891
2 | 0.881 | 0.00857 | -0.103 | 102.732
2.5 | 0.939 | 0.00893 | -0.103 | 105.099
3 | 0.996 | 0.00953 | -0.103 | 104.575
3.5 | 1.053 | 0.01001 | -0.103 | 105.222
4 | 1.11 | 0.01068 | -0.103 | 103.923
4.5 | 1.166 | 0.0112 | -0.102 | 104.158
5 | 1.222 | 0.01163 | -0.102 | 105.099
5.5 | 1.277 | 0.01224 | -0.102 | 104.339
6 | 1.332 | 0.01292 | -0.102 | 103.064
6.5 | 1.386 | 0.01414 | -0.102 | 98.034
7 | 1.439 | 0.01441 | -0.101 | 99.842
7.5 | 1.491 | 0.01394 | -0.101 | 106.974
8 | 1.541 | 0.01782 | -0.101 | 86.489
8.5 | 1.59 | 0.01864 | -0.101 | 85.306
9 | 1.634 | 0.01965 | -0.1 | 83.149
9.5 | 1.667 | 0.02088 | -0.099 | 79.854
10 | 1.696 | 0.02254 | -0.098 | 75.229
10.5 | 1.83 | 0.02517 | -0.095 | 72.71
11 | 1.84 | 0.03053 | -0.092 | 60.268
11.5 | 1.87 | 0.03484 | -0.09 | 53.668
12 | 1.896 | 0.04053 | -0.088 | 46.784
12.5 | 1.892 | 0.05542 | -0.083 | 34.144
13 | 1.918 | 0.06383 | -0.08 | 30.052
13.5 | 1.966 | 0.06879 | -0.08 | 28.578
14 | 1.991 | 0.07858 | -0.077 | 25.336
14.5 | 2.039 | 0.08419 | -0.077 | 24.212
15 | 2.06 | 0.1022 | -0.073 | 20.156
15.5 | 2.106 | 0.11021 | -0.073 | 19.112
16 | 2.152 | 0.11882 | -0.072 | 18.114
16.5 | 2.198 | 0.1282 | -0.072 | 17.145
17 | 2.228 | 0.1426 | -0.069 | 15.627
17.5 | 2.272 | 0.1547 | -0.068 | 14.684
18 | 2.314 | 0.16743 | -0.068 | 13.82
18.5 | 2.357 | 0.18102 | -0.067 | 13.018
19 | 2.397 | 0.19733 | -0.066 | 12.147
19.5 | 2.426 | 0.22134 | -0.063 | 10.961
20 | 2.464 | 0.24182 | -0.061 | 10.188

## 46. Re 1M Mach 0.25 (2)
BIGFOIL.COM POLAR EXPORT
fxm2
FX M2 |  |  |  | Cl Max: | 1.9997 | at alpha= | 15 | deg
XFOIL ncrit=9 |  |  |  | L/D Max: | 110.855 | at alpha= | 5 | deg
Re: | 1000000 |  |  | Cd Min: | 0.23969 | at alpha= | -20 | deg
Mach: | 0.25 |  |  | Cl=0 at alpha= | -4.9083 | deg
|  |  |  | @ Cl=0.1, Cd= | 0.037924
|  |  |  | @ Cl=0.4, Cd= | 0.016785
|  |  |  | @ Cl=0.6, Cd= | 0.011407
alpha (deg) | Cl | Cd | Cm | Cl/Cd
-20 | -0.6173 | 0.23969 | 0.0341 | -2.5754
-19.5 | -0.5996 | 0.23373 | 0.0308 | -2.5654
-19 | -0.5819 | 0.2277 | 0.0276 | -2.5556
-18.5 | -0.5639 | 0.22139 | 0.0244 | -2.5471
-18 | -0.5461 | 0.21503 | 0.0212 | -2.5396
-17.5 | -0.5291 | 0.20867 | 0.0179 | -2.5356
-16.5 | -0.4963 | 0.19602 | 0.0123 | -2.5319
-16 | -0.4802 | 0.19004 | 0.0103 | -2.5268
-15.5 | -0.4637 | 0.18424 | 0.0079 | -2.5168
-15 | -0.4476 | 0.17837 | 0.0057 | -2.5094
-14.5 | -0.432 | 0.17246 | 0.0036 | -2.5049
-14 | -0.4167 | 0.16645 | 0.0015 | -2.5035
-13.5 | -0.402 | 0.16033 | -0.0004 | -2.5073
-13 | -0.3878 | 0.15426 | -0.0022 | -2.5139
-12.5 | -0.3739 | 0.14786 | -0.0042 | -2.5287
-12 | -0.361 | 0.14178 | -0.006 | -2.5462
-11.5 | -0.3508 | 0.13542 | -0.0083 | -2.5905
-11 | -0.3388 | 0.12902 | -0.0087 | -2.6259
-10.5 | -0.3261 | 0.12363 | -0.0096 | -2.6377
-10 | -0.3139 | 0.11834 | -0.0104 | -2.6525
-9.5 | -0.3027 | 0.11295 | -0.0112 | -2.6799
-9 | -0.2925 | 0.10747 | -0.0119 | -2.7217
-8.5 | -0.2848 | 0.10199 | -0.0129 | -2.7924
-8 | -0.2544 | 0.09429 | -0.0221 | -2.6981
-7.5 | -0.2231 | 0.08645 | -0.0288 | -2.5807
-7 | -0.1926 | 0.08024 | -0.0339 | -2.4003
-6.5 | -0.0776 | 0.06859 | -0.0637 | -1.1314
-6 | -0.0714 | 0.06477 | -0.064 | -1.1024
-5.5 | -0.0377 | 0.05632 | -0.0769 | -0.66939
-5 | -0.008 | 0.05129 | -0.0789 | -0.15598
-4.5 | 0.0356 | 0.04613 | -0.0841 | 0.77173
-4 | 0.1027 | 0.03758 | -0.0937 | 2.7328
-3.5 | 0.1526 | 0.03216 | -0.0969 | 4.745
-3 | 0.2184 | 0.02676 | -0.0996 | 8.1614
-2.5 | 0.2753 | 0.02242 | -0.1015 | 12.2792
-1.5 | 0.3968 | 0.0169 | -0.1026 | 23.4793
-0.5 | 0.5201 | 0.01246 | -0.1021 | 41.7416
0 | 0.5788 | 0.01155 | -0.1016 | 50.1126
0.5 | 0.6367 | 0.01116 | -0.101 | 57.052
1 | 0.6954 | 0.01103 | -0.1004 | 63.0462
1.5 | 0.7546 | 0.01058 | -0.1002 | 71.3233
2 | 0.8133 | 0.01056 | -0.0998 | 77.017
2.5 | 0.8718 | 0.01058 | -0.0994 | 82.4008
3 | 0.9297 | 0.01073 | -0.0988 | 86.6449
3.5 | 0.9884 | 0.01074 | -0.0986 | 92.0298
4.5 | 1.0969 | 0.01003 | -0.0962 | 109.3619
5 | 1.154 | 0.01041 | -0.0955 | 110.8549
5.5 | 1.2088 | 0.01107 | -0.0945 | 109.196
6 | 1.2632 | 0.01178 | -0.0933 | 107.2326
6.5 | 1.3178 | 0.01242 | -0.0922 | 106.1031
7 | 1.3725 | 0.01303 | -0.091 | 105.3338
7.5 | 1.4269 | 0.01365 | -0.0898 | 104.5348
8 | 1.4807 | 0.01431 | -0.0885 | 103.4731
8.5 | 1.5338 | 0.01501 | -0.087 | 102.1852
9 | 1.586 | 0.01575 | -0.0854 | 100.6984
9.5 | 1.6377 | 0.0165 | -0.0837 | 99.2545
10 | 1.6888 | 0.01725 | -0.0819 | 97.9014
10.5 | 1.7384 | 0.01808 | -0.0799 | 96.1504
11 | 1.7858 | 0.01902 | -0.0775 | 93.8906
11.5 | 1.8305 | 0.02009 | -0.0748 | 91.115
12 | 1.8708 | 0.02135 | -0.0716 | 87.6253
12.5 | 1.9029 | 0.02282 | -0.0672 | 83.3874
13 | 1.9258 | 0.02445 | -0.0617 | 78.7648
13.5 | 1.9523 | 0.02601 | -0.0571 | 75.0596
14 | 1.9775 | 0.02782 | -0.0529 | 71.082
14.5 | 1.996 | 0.0303 | -0.049 | 65.8746
15 | 1.9997 | 0.03432 | -0.0456 | 58.2663
15.5 | 1.9883 | 0.04061 | -0.0442 | 48.9608
16 | 1.9583 | 0.05072 | -0.0467 | 38.61
16.5 | 1.9081 | 0.06546 | -0.0534 | 29.1491
17 | 1.8358 | 0.08458 | -0.0631 | 21.7049
17.5 | 1.7549 | 0.10599 | -0.0747 | 16.5572
18 | 1.6874 | 0.1263 | -0.0865 | 13.3603
18.5 | 1.6436 | 0.143 | -0.0969 | 11.4937
19 | 1.6121 | 0.15779 | -0.1066 | 10.2167
19.5 | 1.5994 | 0.16909 | -0.1141 | 9.4589
20 | 1.5875 | 0.18035 | -0.122 | 8.8023

## 47. Re 1M Mach 0.50 (1)
BIGFOIL.COM POLAR EXPORT
fxm2
FX M2 |  |  |  | Cl Max: | 2.781 | at alpha= | 20 | deg
JavaFoil+Calcfoil stall+Eppler ext transition |  |  |  | L/D Max: | 131.537 | at alpha= | 2 | deg
Re: | 1000000 |  |  | Cd Min: | 0.00599 | at alpha= | 0 | deg
Mach: | 0.5 |  |  | Cl=0 at alpha= | -5.3982 | deg
|  |  |  | @ Cl=0.1, Cd= | 0.045946
|  |  |  | @ Cl=0.4, Cd= | 0.031799
|  |  |  | @ Cl=0.6, Cd= | 0.021477
alpha (deg) | Cl | Cd | Cm | Cl/Cd
-20 | -1.564 | 0.19293 | -0.064 | -8.109
-19.5 | -1.512 | 0.1882 | -0.063 | -8.035
-19 | -1.46 | 0.18316 | -0.063 | -7.971
-18.5 | -1.408 | 0.17438 | -0.063 | -8.073
-18 | -1.355 | 0.16797 | -0.063 | -8.069
-17.5 | -1.303 | 0.16476 | -0.063 | -7.908
-17 | -1.25 | 0.16011 | -0.063 | -7.808
-16.5 | -1.197 | 0.15686 | -0.062 | -7.632
-16 | -1.144 | 0.15012 | -0.062 | -7.623
-15.5 | -1.091 | 0.14607 | -0.062 | -7.471
-15 | -1.038 | 0.14206 | -0.062 | -7.308
-14.5 | -0.985 | 0.13945 | -0.062 | -7.062
-14 | -0.931 | 0.13102 | -0.062 | -7.109
-13.5 | -0.878 | 0.12772 | -0.062 | -6.875
-13 | -0.823 | 0.12189 | -0.058 | -6.749
-12.5 | -0.769 | 0.11839 | -0.057 | -6.496
-12 | -0.715 | 0.11501 | -0.057 | -6.22
-11.5 | -0.662 | 0.11179 | -0.057 | -5.918
-11 | -0.608 | 0.10869 | -0.057 | -5.592
-10.5 | -0.554 | 0.10593 | -0.057 | -5.228
-10 | -0.5 | 0.10327 | -0.057 | -4.84
-9.5 | -0.446 | 0.10072 | -0.057 | -4.426
-9 | -0.392 | 0.09562 | -0.056 | -4.096
-8.5 | -0.337 | 0.09592 | -0.056 | -3.518
-8 | -0.283 | 0.09372 | -0.056 | -3.022
-7.5 | -0.229 | 0.08306 | -0.053 | -2.753
-7 | -0.174 | 0.08123 | -0.053 | -2.146
-6.5 | -0.12 | 0.08122 | -0.053 | -1.478
-6 | -0.066 | 0.07946 | -0.053 | -0.826
-5.5 | -0.011 | 0.07388 | -0.053 | -0.152
-5 | 0.043 | 0.05432 | -0.051 | 0.795
-4.5 | 0.098 | 0.0461 | -0.05 | 2.117
-4 | 0.152 | 0.04195 | -0.051 | 3.626
-3.5 | 0.207 | 0.03817 | -0.052 | 5.414
-3 | 0.261 | 0.03617 | -0.051 | 7.218
-2.5 | 0.316 | 0.0347 | -0.052 | 9.1
-2 | 0.371 | 0.03385 | -0.053 | 10.948
-1.5 | 0.425 | 0.03003 | -0.054 | 14.163
-1 | 0.48 | 0.02949 | -0.055 | 16.283
-0.5 | 0.535 | 0.02922 | -0.055 | 18.31
0 | 0.73 | 0.00599 | -0.055 | 121.843
0.5 | 0.798 | 0.00619 | -0.055 | 128.81
1 | 0.866 | 0.00659 | -0.056 | 131.262
1.5 | 0.913 | 0.00698 | -0.056 | 130.828
2 | 0.977 | 0.00742 | -0.058 | 131.537
2.5 | 1.039 | 0.00818 | -0.06 | 126.962
3 | 1.1 | 0.01034 | -0.115 | 106.388
3.5 | 1.161 | 0.01099 | -0.115 | 105.566
4 | 1.22 | 0.01549 | -0.115 | 78.715
4.5 | 1.277 | 0.01651 | -0.114 | 77.339
5 | 1.332 | 0.0174 | -0.114 | 76.523
5.5 | 1.384 | 0.01834 | -0.114 | 75.432
6 | 1.432 | 0.01962 | -0.113 | 72.977
6.5 | 1.467 | 0.02115 | -0.112 | 69.351
7 | 1.48 | 0.0237 | -0.109 | 62.436
7.5 | 1.447 | 0.03024 | -0.102 | 47.849
8 | 1.436 | 0.03751 | -0.097 | 38.273
8.5 | 1.434 | 0.04402 | -0.094 | 32.57
9 | 1.323 | 0.05821 | -0.058 | 22.732
9.5 | 1.295 | 0.06362 | -0.057 | 20.351
10 | 1.196 | 0.07095 | -0.056 | 16.852
10.5 | 1.732 | 0.10156 | -0.059 | 17.051
11 | 1.785 | 0.10591 | -0.058 | 16.854
11.5 | 1.828 | 0.10013 | -0.048 | 18.254
12 | 1.887 | 0.12495 | -0.055 | 15.102
12.5 | 1.94 | 0.1322 | -0.055 | 14.677
13 | 1.996 | 0.13814 | -0.057 | 14.45
13.5 | 2.059 | 0.14746 | -0.063 | 13.966
14 | 2.116 | 0.15598 | -0.064 | 13.565
14.5 | 2.18 | 0.16484 | -0.068 | 13.223
15 | 2.235 | 0.16548 | -0.068 | 13.504
15.5 | 2.288 | 0.17044 | -0.069 | 13.424
16 | 2.341 | 0.17601 | -0.069 | 13.302
16.5 | 2.396 | 0.18137 | -0.069 | 13.212
17 | 2.463 | 0.19136 | -0.072 | 12.872
17.5 | 2.51 | 0.19258 | -0.071 | 13.036
18 | 2.565 | 0.19601 | -0.072 | 13.087
18.5 | 2.627 | 0.20451 | -0.073 | 12.843
19 | 2.678 | 0.20373 | -0.073 | 13.143
19.5 | 2.73 | 0.20572 | -0.073 | 13.268
20 | 2.781 | 0.21267 | -0.073 | 13.078

## 48. Re 1M Mach 0.50 (2)
BIGFOIL.COM POLAR EXPORT
fxm2
FX M2 |  |  |  | Cl Max: | 1.8398 | at alpha= | 10 | deg
XFOIL ncrit=9 |  |  |  | L/D Max: | 106.593 | at alpha= | 4.5 | deg
Re: | 1000000 |  |  | Cd Min: | 0.25837 | at alpha= | -20 | deg
Mach: | 0.5 |  |  | Cl=0 at alpha= | -5.2287 | deg
|  |  |  | @ Cl=0.1, Cd= | 0.047066
|  |  |  | @ Cl=0.4, Cd= | 0.022588
|  |  |  | @ Cl=0.6, Cd= | 0.014784
alpha (deg) | Cl | Cd | Cm | Cl/Cd
-20 | -0.6661 | 0.25837 | 0.0403 | -2.5781
-19.5 | -0.6443 | 0.25107 | 0.0363 | -2.5662
-19 | -0.6225 | 0.24382 | 0.0324 | -2.5531
-18.5 | -0.6007 | 0.23656 | 0.0285 | -2.5393
-18 | -0.5793 | 0.22942 | 0.0247 | -2.5251
-17 | -0.538 | 0.21499 | 0.0178 | -2.5024
-16.5 | -0.5178 | 0.20817 | 0.015 | -2.4874
-16 | -0.4974 | 0.20157 | 0.0121 | -2.4676
-15.5 | -0.4771 | 0.19492 | 0.0092 | -2.4477
-15 | -0.4573 | 0.18822 | 0.0065 | -2.4296
-14.5 | -0.4379 | 0.18154 | 0.0039 | -2.4121
-14 | -0.4188 | 0.17484 | 0.0015 | -2.3953
-13.5 | -0.4002 | 0.16807 | -0.0009 | -2.3812
-13 | -0.3826 | 0.16153 | -0.0031 | -2.3686
-12.5 | -0.3659 | 0.15499 | -0.0054 | -2.3608
-12 | -0.3499 | 0.14863 | -0.0072 | -2.3542
-11.5 | -0.335 | 0.14183 | -0.0086 | -2.362
-11 | -0.3196 | 0.13579 | -0.0094 | -2.3536
-10.5 | -0.3046 | 0.12994 | -0.0104 | -2.3442
-10 | -0.2903 | 0.12407 | -0.0114 | -2.3398
-9.5 | -0.2765 | 0.11808 | -0.0124 | -2.3416
-9 | -0.2631 | 0.1122 | -0.0142 | -2.3449
-7.5 | -0.0578 | 0.08226 | -0.0646 | -0.70265
-7 | -0.0559 | 0.07926 | -0.0612 | -0.70527
-6.5 | -0.0392 | 0.07454 | -0.0623 | -0.52589
-6 | -0.0292 | 0.0696 | -0.0643 | -0.41954
-5.5 | -0.0134 | 0.06431 | -0.0691 | -0.20837
-5 | 0.0113 | 0.05924 | -0.0702 | 0.19075
-4.5 | 0.0469 | 0.0539 | -0.076 | 0.87013
-4 | 0.1002 | 0.04704 | -0.087 | 2.1301
-3.5 | 0.1534 | 0.04044 | -0.0939 | 3.7933
-3 | 0.2121 | 0.03528 | -0.0988 | 6.0119
-2.5 | 0.2926 | 0.0287 | -0.1053 | 10.1951
-2 | 0.3563 | 0.02451 | -0.1078 | 14.5369
-1 | 0.5048 | 0.01798 | -0.1096 | 28.0756
0 | 0.6466 | 0.01322 | -0.1095 | 48.9107
0.5 | 0.7158 | 0.01218 | -0.1087 | 58.7685
1 | 0.7845 | 0.01168 | -0.1077 | 67.1661
1.5 | 0.8529 | 0.01146 | -0.1067 | 74.4241
2 | 0.9215 | 0.01141 | -0.1057 | 80.7625
2.5 | 0.9895 | 0.01158 | -0.1045 | 85.4491
3 | 1.0585 | 0.01173 | -0.1032 | 90.2387
3.5 | 1.1264 | 0.01206 | -0.1017 | 93.3997
4.5 | 1.2546 | 0.01177 | -0.0975 | 106.593
5 | 1.3205 | 0.01256 | -0.0951 | 105.1354
5.5 | 1.3867 | 0.01333 | -0.0925 | 104.0285
6 | 1.4525 | 0.01418 | -0.0897 | 102.433
6.5 | 1.5183 | 0.01504 | -0.0865 | 100.9508
7 | 1.5828 | 0.016 | -0.0829 | 98.925
7.5 | 1.6453 | 0.0171 | -0.0788 | 96.2164
8 | 1.7047 | 0.01836 | -0.0741 | 92.8486
8.5 | 1.7585 | 0.01986 | -0.0686 | 88.5448
9 | 1.7986 | 0.02167 | -0.0615 | 82.9995
9.5 | 1.8258 | 0.02407 | -0.0537 | 75.8538
10 | 1.8398 | 0.02756 | -0.0466 | 66.7562
10.5 | 1.8378 | 0.03289 | -0.042 | 55.8772
11 | 1.8176 | 0.04163 | -0.0428 | 43.6608
11.5 | 1.7753 | 0.05488 | -0.0495 | 32.3488
12 | 1.7097 | 0.07115 | -0.0586 | 24.0295
12.5 | 1.6366 | 0.08862 | -0.0689 | 18.4676
13 | 1.5812 | 0.10487 | -0.0788 | 15.0777
13.5 | 1.5355 | 0.12096 | -0.0891 | 12.6943
14 | 1.4969 | 0.13688 | -0.0998 | 10.9359
14.5 | 1.4721 | 0.15131 | -0.1096 | 9.729
15 | 1.4539 | 0.16509 | -0.1192 | 8.8067

## 49. Re 2M Mach 0.00 (1)
BIGFOIL.COM POLAR EXPORT
fxm2
FX M2 |  |  |  | Cl Max: | 2.451 | at alpha= | 20 | deg
JavaFoil+Calcfoil stall+Eppler ext transition |  |  |  | L/D Max: | 230.245 | at alpha= | 10 | deg
Re: | 2000000 |  |  | Cd Min: | 0.00442 | at alpha= | 0 | deg
Mach: | 0 |  |  | Cl=0 at alpha= | -5.3958 | deg
|  |  |  | @ Cl=0.1, Cd= | 0.034041
|  |  |  | @ Cl=0.4, Cd= | 0.028032
|  |  |  | @ Cl=0.6, Cd= | 0.008987
alpha (deg) | Cl | Cd | Cm | Cl/Cd
-20 | -1.352 | 0.19001 | -0.052 | -7.115
-19.5 | -1.307 | 0.18569 | -0.052 | -7.038
-19 | -1.262 | 0.17389 | -0.051 | -7.256
-18.5 | -1.216 | 0.16773 | -0.051 | -7.252
-18 | -1.171 | 0.15996 | -0.051 | -7.321
-17.5 | -1.126 | 0.15469 | -0.05 | -7.277
-17 | -1.08 | 0.14762 | -0.05 | -7.316
-16.5 | -1.034 | 0.13964 | -0.05 | -7.407
-16 | -0.988 | 0.13288 | -0.05 | -7.439
-15.5 | -0.943 | 0.12684 | -0.049 | -7.431
-15 | -0.896 | 0.12193 | -0.049 | -7.353
-14.5 | -0.85 | 0.11745 | -0.048 | -7.239
-14 | -0.804 | 0.1101 | -0.048 | -7.302
-13.5 | -0.758 | 0.10568 | -0.047 | -7.17
-13 | -0.711 | 0.0995 | -0.047 | -7.149
-12.5 | -0.665 | 0.0951 | -0.047 | -6.994
-12 | -0.619 | 0.08948 | -0.047 | -6.914
-11.5 | -0.572 | 0.08316 | -0.047 | -6.881
-11 | -0.526 | 0.0787 | -0.047 | -6.68
-10.5 | -0.479 | 0.0736 | -0.047 | -6.511
-10 | -0.433 | 0.0689 | -0.047 | -6.277
-9.5 | -0.386 | 0.06466 | -0.048 | -5.966
-9 | -0.339 | 0.06092 | -0.048 | -5.565
-8.5 | -0.292 | 0.0571 | -0.048 | -5.117
-8 | -0.245 | 0.05381 | -0.048 | -4.557
-7.5 | -0.198 | 0.05068 | -0.048 | -3.912
-7 | -0.151 | 0.04773 | -0.049 | -3.168
-6.5 | -0.104 | 0.04481 | -0.049 | -2.323
-6 | -0.057 | 0.04048 | -0.049 | -1.406
-5.5 | -0.01 | 0.03826 | -0.049 | -0.254
-5 | 0.038 | 0.03624 | -0.049 | 1.035
-4.5 | 0.085 | 0.03451 | -0.049 | 2.456
-4 | 0.132 | 0.03304 | -0.049 | 3.997
-3.5 | 0.179 | 0.03167 | -0.049 | 5.664
-3 | 0.227 | 0.03055 | -0.049 | 7.424
-2.5 | 0.274 | 0.02956 | -0.05 | 9.275
-2 | 0.322 | 0.02879 | -0.05 | 11.177
-1.5 | 0.369 | 0.02831 | -0.051 | 13.045
-1 | 0.417 | 0.02788 | -0.052 | 14.958
-0.5 | 0.465 | 0.02767 | -0.052 | 16.794
0 | 0.633 | 0.00442 | -0.052 | 143.076
0.5 | 0.692 | 0.00514 | -0.052 | 134.655
1 | 0.75 | 0.00699 | -0.101 | 107.321
1.5 | 0.798 | 0.00732 | -0.1 | 109.061
2 | 0.855 | 0.00754 | -0.1 | 113.256
2.5 | 0.911 | 0.00787 | -0.1 | 115.809
3 | 0.967 | 0.00964 | -0.1 | 100.34
3.5 | 1.023 | 0.01004 | -0.1 | 101.868
4 | 1.078 | 0.01061 | -0.099 | 101.632
4.5 | 1.134 | 0.01101 | -0.099 | 102.97
5 | 1.188 | 0.01128 | -0.099 | 105.349
5.5 | 1.243 | 0.01175 | -0.099 | 105.781
6 | 1.297 | 0.01228 | -0.099 | 105.622
6.5 | 1.351 | 0.01329 | -0.099 | 101.673
7 | 1.406 | 0.01614 | -0.099 | 87.096
7.5 | 1.459 | 0.01125 | -0.098 | 129.672
8 | 1.511 | 0.01008 | -0.098 | 149.99
8.5 | 1.563 | 0.00918 | -0.098 | 170.321
9 | 1.614 | 0.00868 | -0.098 | 186.058
9.5 | 1.663 | 0.00819 | -0.098 | 203.009
10 | 1.712 | 0.00743 | -0.098 | 230.245
10.5 | 1.846 | 0.01544 | -0.097 | 119.527
11 | 1.895 | 0.01838 | -0.096 | 103.121
11.5 | 1.939 | 0.01944 | -0.095 | 99.78
12 | 1.976 | 0.02106 | -0.094 | 93.81
12.5 | 2.01 | 0.02321 | -0.093 | 86.59
13 | 1.967 | 0.036 | -0.087 | 54.625
13.5 | 1.991 | 0.04231 | -0.085 | 47.045
14 | 2.014 | 0.04974 | -0.083 | 40.481
14.5 | 2.059 | 0.05344 | -0.082 | 38.528
15 | 2.082 | 0.06201 | -0.08 | 33.571
15.5 | 2.127 | 0.06643 | -0.08 | 32.018
16 | 2.118 | 0.08952 | -0.074 | 23.666
16.5 | 2.164 | 0.09543 | -0.074 | 22.673
17 | 2.185 | 0.1082 | -0.071 | 20.196
17.5 | 2.231 | 0.11443 | -0.071 | 19.493
18 | 2.275 | 0.12104 | -0.07 | 18.799
18.5 | 2.32 | 0.12805 | -0.07 | 18.117
19 | 2.364 | 0.13598 | -0.07 | 17.384
19.5 | 2.408 | 0.14334 | -0.069 | 16.799
20 | 2.451 | 0.15209 | -0.069 | 16.117

## 50. Re 2M Mach 0.00 (2)
BIGFOIL.COM POLAR EXPORT
fxm2
FX M2 |  |  |  | Cl Max: | 2.0971 | at alpha= | 17 | deg
XFOIL ncrit=9 |  |  |  | L/D Max: | 121.426 | at alpha= | 9.5 | deg
Re: | 2000000 |  |  | Cd Min: | 0.11826 | at alpha= | 20 | deg
Mach: | 0 |  |  | Cl=0 at alpha= | -4.9388 | deg
|  |  |  | @ Cl=0.1, Cd= | 0.018239
|  |  |  | @ Cl=0.4, Cd= | 0.009835
|  |  |  | @ Cl=0.6, Cd= | 0.0091463
alpha (deg) | Cl | Cd | Cm | Cl/Cd
-6 | -0.094 | 0.05957 | -0.0695 | -1.578
-5.5 | -0.0564 | 0.05461 | -0.0751 | -1.0328
-4.5 | 0.0441 | 0.03841 | -0.0915 | 1.1481
-4 | 0.1174 | 0.01196 | -0.104 | 9.8161
-3.5 | 0.1731 | 0.01317 | -0.1031 | 13.1435
-3 | 0.2292 | 0.01315 | -0.1027 | 17.4297
-2 | 0.3426 | 0.01037 | -0.1025 | 33.0376
-1.5 | 0.3993 | 0.00984 | -0.1021 | 40.5793
-1 | 0.4557 | 0.00944 | -0.1018 | 48.2733
-0.5 | 0.5124 | 0.00935 | -0.1015 | 54.8021
0 | 0.5689 | 0.00924 | -0.1011 | 61.5693
0.5 | 0.6253 | 0.00907 | -0.1008 | 68.9416
1 | 0.6813 | 0.00912 | -0.1004 | 74.7039
1.5 | 0.7376 | 0.00909 | -0.1002 | 81.1441
2 | 0.7938 | 0.00913 | -0.0998 | 86.9441
2.5 | 0.8495 | 0.00925 | -0.0994 | 91.8378
3 | 0.904 | 0.00953 | -0.0989 | 94.8583
3.5 | 0.9565 | 0.01014 | -0.0981 | 94.3294
4 | 1.0133 | 0.00998 | -0.0985 | 101.5331
4.5 | 1.0629 | 0.00924 | -0.0972 | 115.0325
5 | 1.1175 | 0.00956 | -0.0967 | 116.8933
5.5 | 1.1718 | 0.0099 | -0.0962 | 118.3636
6 | 1.2256 | 0.01026 | -0.0957 | 119.4542
6.5 | 1.2789 | 0.01065 | -0.0952 | 120.0845
7 | 1.3319 | 0.01106 | -0.0946 | 120.425
7.5 | 1.3845 | 0.01148 | -0.094 | 120.601
8 | 1.4367 | 0.01192 | -0.0933 | 120.5285
8.5 | 1.4888 | 0.01231 | -0.0927 | 120.9423
9 | 1.5407 | 0.0127 | -0.0921 | 121.315
9.5 | 1.5919 | 0.01311 | -0.0914 | 121.4264
10 | 1.6425 | 0.01357 | -0.0907 | 121.0391
10.5 | 1.6888 | 0.01448 | -0.0895 | 116.6298
11 | 1.7358 | 0.01523 | -0.0883 | 113.9724
11.5 | 1.7819 | 0.01602 | -0.087 | 111.2297
12 | 1.8273 | 0.01678 | -0.0857 | 108.8975
12.5 | 1.8716 | 0.01757 | -0.0843 | 106.5225
13 | 1.914 | 0.01844 | -0.0826 | 103.7961
13.5 | 1.9536 | 0.01944 | -0.0806 | 100.4938
14 | 1.9891 | 0.02063 | -0.078 | 96.4178
14.5 | 2.0178 | 0.02206 | -0.0746 | 91.4687
15 | 2.0347 | 0.02357 | -0.0692 | 86.3258
15.5 | 2.0599 | 0.02467 | -0.0654 | 83.4982
16 | 2.081 | 0.02615 | -0.0616 | 79.5793
16.5 | 2.0947 | 0.02828 | -0.0576 | 74.07
17 | 2.0971 | 0.03158 | -0.0536 | 66.406
17.5 | 2.0765 | 0.0376 | -0.0505 | 55.2261
18 | 2.0501 | 0.04589 | -0.0507 | 44.6742
18.5 | 2.0119 | 0.05773 | -0.0545 | 34.8502
19 | 1.9572 | 0.07377 | -0.0617 | 26.5311
19.5 | 1.8786 | 0.0953 | -0.0725 | 19.7125
20 | 1.7991 | 0.11826 | -0.0849 | 15.2131

## 51. Re 2M Mach 0.10 (1)
BIGFOIL.COM POLAR EXPORT
fxm2
FX M2 |  |  |  | Cl Max: | 2.462 | at alpha= | 20 | deg
JavaFoil+Calcfoil stall+Eppler ext transition |  |  |  | L/D Max: | 200.555 | at alpha= | 9.5 | deg
Re: | 2000000 |  |  | Cd Min: | 0.00445 | at alpha= | 0 | deg
Mach: | 0.1 |  |  | Cl=0 at alpha= | -5.3958 | deg
|  |  |  | @ Cl=0.1, Cd= | 0.034135
|  |  |  | @ Cl=0.4, Cd= | 0.028052
|  |  |  | @ Cl=0.6, Cd= | 0.009392
alpha (deg) | Cl | Cd | Cm | Cl/Cd
-20 | -1.359 | 0.19451 | -0.052 | -6.987
-19.5 | -1.314 | 0.18449 | -0.052 | -7.121
-19 | -1.268 | 0.17685 | -0.052 | -7.172
-18.5 | -1.223 | 0.16943 | -0.051 | -7.217
-18 | -1.177 | 0.16186 | -0.051 | -7.272
-17.5 | -1.131 | 0.15421 | -0.051 | -7.336
-17 | -1.086 | 0.14847 | -0.051 | -7.311
-16.5 | -1.04 | 0.14133 | -0.05 | -7.356
-16 | -0.994 | 0.13663 | -0.05 | -7.272
-15.5 | -0.947 | 0.12905 | -0.05 | -7.341
-15 | -0.901 | 0.12255 | -0.049 | -7.353
-14.5 | -0.855 | 0.11702 | -0.049 | -7.304
-14 | -0.808 | 0.10938 | -0.048 | -7.389
-13.5 | -0.762 | 0.10694 | -0.048 | -7.122
-13 | -0.715 | 0.10112 | -0.048 | -7.072
-12.5 | -0.668 | 0.09621 | -0.047 | -6.947
-12 | -0.622 | 0.09181 | -0.047 | -6.772
-11.5 | -0.575 | 0.08557 | -0.047 | -6.72
-11 | -0.528 | 0.07993 | -0.047 | -6.611
-10.5 | -0.482 | 0.07489 | -0.047 | -6.429
-10 | -0.435 | 0.06995 | -0.047 | -6.213
-9.5 | -0.388 | 0.06536 | -0.048 | -5.931
-9 | -0.341 | 0.0618 | -0.048 | -5.513
-8.5 | -0.294 | 0.05761 | -0.048 | -5.096
-8 | -0.246 | 0.05411 | -0.048 | -4.554
-7.5 | -0.199 | 0.05077 | -0.048 | -3.924
-7 | -0.152 | 0.04805 | -0.049 | -3.162
-6.5 | -0.105 | 0.04518 | -0.049 | -2.315
-6 | -0.057 | 0.04053 | -0.049 | -1.412
-5.5 | -0.01 | 0.03829 | -0.049 | -0.255
-5 | 0.038 | 0.03637 | -0.049 | 1.036
-4.5 | 0.085 | 0.03461 | -0.049 | 2.461
-4 | 0.133 | 0.03309 | -0.049 | 4.01
-3.5 | 0.18 | 0.03171 | -0.049 | 5.684
-3 | 0.228 | 0.03059 | -0.049 | 7.45
-2.5 | 0.276 | 0.02961 | -0.05 | 9.306
-2 | 0.323 | 0.02881 | -0.05 | 11.224
-1.5 | 0.371 | 0.02833 | -0.051 | 13.104
-1 | 0.419 | 0.02787 | -0.052 | 15.041
-0.5 | 0.467 | 0.02765 | -0.052 | 16.887
0 | 0.636 | 0.00445 | -0.052 | 142.863
0.5 | 0.695 | 0.00513 | -0.053 | 135.412
1 | 0.754 | 0.00703 | -0.101 | 107.267
1.5 | 0.802 | 0.00728 | -0.101 | 110.069
2 | 0.859 | 0.0076 | -0.101 | 112.96
2.5 | 0.915 | 0.00788 | -0.1 | 116.221
3 | 0.972 | 0.00964 | -0.1 | 100.75
3.5 | 1.028 | 0.01006 | -0.1 | 102.172
4 | 1.083 | 0.01064 | -0.1 | 101.856
4.5 | 1.139 | 0.01104 | -0.1 | 103.126
5 | 1.194 | 0.01135 | -0.1 | 105.179
5.5 | 1.248 | 0.01185 | -0.099 | 105.37
6 | 1.303 | 0.01236 | -0.099 | 105.376
6.5 | 1.357 | 0.01339 | -0.099 | 101.369
7 | 1.412 | 0.01634 | -0.099 | 86.419
7.5 | 1.465 | 0.01135 | -0.099 | 129.066
8 | 1.517 | 0.01017 | -0.099 | 149.151
8.5 | 1.569 | 0.00927 | -0.098 | 169.279
9 | 1.62 | 0.00876 | -0.098 | 185.032
9.5 | 1.669 | 0.00832 | -0.098 | 200.555
10 | 1.71 | 0.01536 | -0.098 | 111.344
10.5 | 1.854 | 0.01774 | -0.097 | 104.478
11 | 1.901 | 0.01876 | -0.096 | 101.292
11.5 | 1.944 | 0.01989 | -0.096 | 97.741
12 | 1.981 | 0.02164 | -0.094 | 91.536
12.5 | 2.015 | 0.02391 | -0.093 | 84.274
13 | 1.973 | 0.03707 | -0.087 | 53.221
13.5 | 1.998 | 0.04344 | -0.085 | 45.985
14 | 2.022 | 0.05072 | -0.083 | 39.858
14.5 | 2.044 | 0.05917 | -0.081 | 34.548
15 | 2.09 | 0.06339 | -0.08 | 32.97
15.5 | 2.112 | 0.07374 | -0.078 | 28.638
16 | 2.128 | 0.09148 | -0.074 | 23.26
16.5 | 2.15 | 0.10395 | -0.071 | 20.681
17 | 2.195 | 0.11074 | -0.071 | 19.824
17.5 | 2.241 | 0.11687 | -0.071 | 19.173
18 | 2.285 | 0.12378 | -0.07 | 18.465
18.5 | 2.33 | 0.13148 | -0.07 | 17.723
19 | 2.374 | 0.13952 | -0.07 | 17.015
19.5 | 2.418 | 0.14758 | -0.07 | 16.385
20 | 2.462 | 0.15607 | -0.069 | 15.773

## 52. Re 2M Mach 0.10 (2)
BIGFOIL.COM POLAR EXPORT
fxm2
FX M2 |  |  |  | Cl Max: | 2.0928 | at alpha= | 17 | deg
XFOIL ncrit=9 |  |  |  | L/D Max: | 121.211 | at alpha= | 9 | deg
Re: | 2000000 |  |  | Cd Min: | 0.23643 | at alpha= | -20 | deg
Mach: | 0.1 |  |  | Cl=0 at alpha= | -5.0141 | deg
|  |  |  | @ Cl=0.1, Cd= | 0.016487
|  |  |  | @ Cl=0.4, Cd= | 0.0099114
|  |  |  | @ Cl=0.6, Cd= | 0.0091757
alpha (deg) | Cl | Cd | Cm | Cl/Cd
-20 | -0.6113 | 0.23643 | 0.0338 | -2.5855
-19.5 | -0.5942 | 0.23053 | 0.0306 | -2.5775
-19 | -0.577 | 0.22447 | 0.0274 | -2.5705
-18.5 | -0.5599 | 0.21826 | 0.0243 | -2.5653
-18 | -0.5432 | 0.21197 | 0.0213 | -2.5626
-17.5 | -0.5274 | 0.20531 | 0.0182 | -2.5688
-17 | -0.5117 | 0.19911 | 0.0153 | -2.5699
-16.5 | -0.4959 | 0.19303 | 0.0127 | -2.569
-16 | -0.4821 | 0.1864 | 0.0104 | -2.5864
-15.5 | -0.4668 | 0.18071 | 0.0081 | -2.5831
-15 | -0.4517 | 0.17511 | 0.006 | -2.5795
-14.5 | -0.4367 | 0.16949 | 0.004 | -2.5766
-14 | -0.4223 | 0.16373 | 0.0021 | -2.5792
-13.5 | -0.4086 | 0.15789 | 0.0004 | -2.5879
-13 | -0.3954 | 0.152 | -0.0013 | -2.6013
-12.5 | -0.3828 | 0.14599 | -0.0028 | -2.6221
-12 | -0.3704 | 0.13983 | -0.0043 | -2.6489
-10 | -0.1994 | 0.10378 | -0.0488 | -1.9214
-9.5 | -0.1868 | 0.09923 | -0.0496 | -1.8825
-9 | -0.1746 | 0.09452 | -0.0506 | -1.8472
-8.5 | -0.1609 | 0.08864 | -0.053 | -1.8152
-8 | -0.1486 | 0.08319 | -0.055 | -1.7863
-7.5 | -0.139 | 0.07793 | -0.0565 | -1.7837
-7 | -0.1345 | 0.07298 | -0.0572 | -1.843
-6.5 | -0.1158 | 0.06719 | -0.062 | -1.7235
-5.5 | -0.0561 | 0.05507 | -0.0746 | -1.0187
-4 | 0.1171 | 0.01226 | -0.1045 | 9.5514
-3.5 | 0.1731 | 0.01353 | -0.1036 | 12.7938
-2 | 0.344 | 0.01049 | -0.1029 | 32.7931
-1.5 | 0.4011 | 0.0099 | -0.1026 | 40.5152
-1 | 0.4579 | 0.00947 | -0.1023 | 48.3527
-0.5 | 0.5151 | 0.00939 | -0.1019 | 54.8562
0 | 0.5719 | 0.00925 | -0.1015 | 61.827
0.5 | 0.6286 | 0.0091 | -0.1012 | 69.0769
1 | 0.685 | 0.00915 | -0.1008 | 74.8634
1.5 | 0.7417 | 0.00911 | -0.1005 | 81.416
2 | 0.7983 | 0.00916 | -0.1001 | 87.1507
2.5 | 0.8544 | 0.00927 | -0.0997 | 92.1683
3 | 0.9088 | 0.00964 | -0.0991 | 94.2739
3.5 | 0.962 | 0.01019 | -0.0983 | 94.4063
4 | 1.0192 | 0.01006 | -0.0986 | 101.3121
4.5 | 1.0694 | 0.00929 | -0.0974 | 115.113
5 | 1.1244 | 0.00961 | -0.0969 | 117.0031
5.5 | 1.1791 | 0.00996 | -0.0964 | 118.3835
6 | 1.2333 | 0.01033 | -0.0958 | 119.3901
6.5 | 1.2871 | 0.01073 | -0.0952 | 119.9534
7 | 1.3406 | 0.01114 | -0.0945 | 120.3411
7.5 | 1.3937 | 0.01158 | -0.0939 | 120.3541
8 | 1.4463 | 0.01203 | -0.0931 | 120.2244
8.5 | 1.4992 | 0.01241 | -0.0925 | 120.8058
9 | 1.5515 | 0.0128 | -0.0918 | 121.2109
9.5 | 1.6033 | 0.01324 | -0.091 | 121.0952
10 | 1.6543 | 0.01372 | -0.0902 | 120.5758
10.5 | 1.7006 | 0.0147 | -0.0888 | 115.6871
11 | 1.7481 | 0.01547 | -0.0875 | 112.9994
11.5 | 1.7946 | 0.01627 | -0.0861 | 110.3012
12 | 1.8404 | 0.01706 | -0.0846 | 107.8781
12.5 | 1.8849 | 0.01788 | -0.083 | 105.4195
13 | 1.9271 | 0.0188 | -0.081 | 102.5053
13.5 | 1.9659 | 0.01989 | -0.0787 | 98.8386
14 | 2 | 0.02117 | -0.0758 | 94.4733
14.5 | 2.0233 | 0.02267 | -0.0711 | 89.2501
15 | 2.0388 | 0.02432 | -0.0656 | 83.8322
15.5 | 2.0634 | 0.0256 | -0.0618 | 80.6016
16 | 2.0828 | 0.02735 | -0.058 | 76.1536
16.5 | 2.0923 | 0.03001 | -0.054 | 69.7201
17 | 2.0928 | 0.03382 | -0.0507 | 61.8805
17.5 | 2.0633 | 0.04151 | -0.049 | 49.7061
18 | 2.0294 | 0.05189 | -0.0514 | 39.1097
18.5 | 1.9798 | 0.0665 | -0.0575 | 29.7714
19 | 1.911 | 0.08559 | -0.0668 | 22.3274
19.5 | 1.83 | 0.10815 | -0.0787 | 16.9209
20 | 1.7554 | 0.13062 | -0.0915 | 13.439

## 53. Re 2M Mach 0.25 (1)
BIGFOIL.COM POLAR EXPORT
fxm2
FX M2 |  |  |  | Cl Max: | 2.485 | at alpha= | 20 | deg
JavaFoil+Calcfoil stall+Eppler ext transition |  |  |  | L/D Max: | 163.097 | at alpha= | 8.5 | deg
Re: | 2000000 |  |  | Cd Min: | 0.00449 | at alpha= | 0 | deg
Mach: | 0.25 |  |  | Cl=0 at alpha= | -5.398 | deg
|  |  |  | @ Cl=0.1, Cd= | 0.03465
|  |  |  | @ Cl=0.4, Cd= | 0.028288
|  |  |  | @ Cl=0.6, Cd= | 0.011709
alpha (deg) | Cl | Cd | Cm | Cl/Cd
-20 | -1.4 | 0.16082 | -0.057 | -8.703
-19.5 | -1.353 | 0.15438 | -0.057 | -8.764
-19 | -1.306 | 0.14837 | -0.057 | -8.803
-18.5 | -1.259 | 0.14271 | -0.057 | -8.824
-18 | -1.211 | 0.14677 | -0.055 | -8.253
-17.5 | -1.164 | 0.1526 | -0.055 | -7.629
-17 | -1.117 | 0.14747 | -0.055 | -7.575
-16.5 | -1.07 | 0.13764 | -0.054 | -7.772
-16 | -1.022 | 0.13161 | -0.054 | -7.768
-15.5 | -0.975 | 0.12557 | -0.054 | -7.763
-15 | -0.927 | 0.11961 | -0.053 | -7.752
-14.5 | -0.879 | 0.11938 | -0.052 | -7.366
-14 | -0.831 | 0.11428 | -0.052 | -7.276
-13.5 | -0.784 | 0.11016 | -0.051 | -7.113
-13 | -0.736 | 0.10732 | -0.051 | -6.854
-12.5 | -0.688 | 0.10146 | -0.05 | -6.776
-12 | -0.639 | 0.09563 | -0.05 | -6.687
-11.5 | -0.591 | 0.08998 | -0.05 | -6.572
-11 | -0.543 | 0.0888 | -0.049 | -6.115
-10.5 | -0.495 | 0.0829 | -0.048 | -5.967
-10 | -0.446 | 0.07594 | -0.047 | -5.878
-9.5 | -0.398 | 0.07123 | -0.047 | -5.588
-9 | -0.35 | 0.06664 | -0.047 | -5.249
-8.5 | -0.301 | 0.06177 | -0.047 | -4.88
-8 | -0.253 | 0.05738 | -0.048 | -4.409
-7.5 | -0.205 | 0.05338 | -0.048 | -3.832
-7 | -0.156 | 0.0495 | -0.049 | -3.152
-6.5 | -0.107 | 0.04655 | -0.049 | -2.308
-6 | -0.059 | 0.04383 | -0.05 | -1.341
-5.5 | -0.01 | 0.03919 | -0.05 | -0.256
-5 | 0.039 | 0.03692 | -0.05 | 1.049
-4.5 | 0.088 | 0.03507 | -0.05 | 2.496
-4 | 0.136 | 0.03339 | -0.05 | 4.083
-3.5 | 0.185 | 0.03194 | -0.05 | 5.799
-3 | 0.234 | 0.0307 | -0.05 | 7.627
-2.5 | 0.283 | 0.02975 | -0.051 | 9.517
-2 | 0.332 | 0.02892 | -0.051 | 11.485
-1.5 | 0.381 | 0.02847 | -0.052 | 13.394
-1 | 0.431 | 0.02799 | -0.053 | 15.385
-0.5 | 0.48 | 0.02775 | -0.053 | 17.289
0 | 0.654 | 0.00449 | -0.053 | 145.517
0.5 | 0.714 | 0.00521 | -0.053 | 137.133
1 | 0.775 | 0.00703 | -0.104 | 110.223
1.5 | 0.823 | 0.00734 | -0.104 | 112.025
2 | 0.881 | 0.00764 | -0.103 | 115.309
2.5 | 0.939 | 0.00798 | -0.103 | 117.599
3 | 0.996 | 0.00856 | -0.103 | 116.456
3.5 | 1.054 | 0.00897 | -0.103 | 117.479
4 | 1.11 | 0.01093 | -0.103 | 101.625
4.5 | 1.167 | 0.01137 | -0.102 | 102.657
5 | 1.223 | 0.01171 | -0.102 | 104.447
5.5 | 1.278 | 0.01227 | -0.102 | 104.123
6 | 1.333 | 0.01286 | -0.102 | 103.649
6.5 | 1.387 | 0.01398 | -0.102 | 99.195
7 | 1.441 | 0.01415 | -0.102 | 101.883
7.5 | 1.496 | 0.01193 | -0.102 | 125.364
8 | 1.548 | 0.01078 | -0.101 | 143.593
8.5 | 1.6 | 0.00981 | -0.101 | 163.097
9 | 1.643 | 0.01484 | -0.101 | 110.722
9.5 | 1.687 | 0.01791 | -0.1 | 94.208
10 | 1.725 | 0.01892 | -0.1 | 91.128
10.5 | 1.881 | 0.0199 | -0.099 | 94.527
11 | 1.919 | 0.02171 | -0.097 | 88.424
11.5 | 1.957 | 0.02372 | -0.096 | 82.515
12 | 1.973 | 0.02806 | -0.093 | 70.312
12.5 | 1.923 | 0.04592 | -0.086 | 41.884
13 | 1.97 | 0.04974 | -0.085 | 39.611
13.5 | 1.995 | 0.05791 | -0.083 | 34.45
14 | 2.02 | 0.06715 | -0.08 | 30.073
14.5 | 2.067 | 0.07204 | -0.08 | 28.686
15 | 2.063 | 0.0953 | -0.073 | 21.649
15.5 | 2.11 | 0.10269 | -0.073 | 20.545
16 | 2.156 | 0.11044 | -0.073 | 19.522
16.5 | 2.202 | 0.11856 | -0.072 | 18.574
17 | 2.247 | 0.12844 | -0.072 | 17.493
17.5 | 2.292 | 0.139 | -0.071 | 16.487
18 | 2.321 | 0.15369 | -0.069 | 15.104
18.5 | 2.364 | 0.16592 | -0.068 | 14.251
19 | 2.406 | 0.18001 | -0.067 | 13.363
19.5 | 2.445 | 0.19819 | -0.066 | 12.338
20 | 2.485 | 0.21579 | -0.065 | 11.516

## 54. Re 2M Mach 0.25 (2)
BIGFOIL.COM POLAR EXPORT
fxm2
FX M2 |  |  |  | Cl Max: | 2.0567 | at alpha= | 16 | deg
XFOIL ncrit=9 |  |  |  | L/D Max: | 119.938 | at alpha= | 8.5 | deg
Re: | 2000000 |  |  | Cd Min: | 0.23988 | at alpha= | -20 | deg
Mach: | 0.25 |  |  | Cl=0 at alpha= | -4.9411 | deg
|  |  |  | @ Cl=0.1, Cd= | 0.034878
|  |  |  | @ Cl=0.4, Cd= | 0.01081
|  |  |  | @ Cl=0.6, Cd= | 0.0093682
alpha (deg) | Cl | Cd | Cm | Cl/Cd
-20 | -0.6201 | 0.23988 | 0.0349 | -2.585
-19.5 | -0.6022 | 0.23373 | 0.0316 | -2.5765
-19 | -0.5842 | 0.22753 | 0.0283 | -2.5676
-18.5 | -0.5663 | 0.22119 | 0.0251 | -2.5602
-18 | -0.5486 | 0.21478 | 0.0219 | -2.5542
-17.5 | -0.5317 | 0.20808 | 0.0188 | -2.5553
-17 | -0.5151 | 0.20163 | 0.0157 | -2.5547
-16.5 | -0.4986 | 0.19542 | 0.013 | -2.5514
-16 | -0.4837 | 0.18886 | 0.0107 | -2.5612
-15.5 | -0.4674 | 0.18307 | 0.0083 | -2.5531
-15 | -0.4514 | 0.1773 | 0.0061 | -2.546
-14.5 | -0.4358 | 0.17154 | 0.0041 | -2.5405
-14 | -0.4205 | 0.16568 | 0.0021 | -2.538
-13.5 | -0.4061 | 0.15969 | 0.0003 | -2.5431
-13 | -0.3923 | 0.15374 | -0.0014 | -2.5517
-12.5 | -0.3788 | 0.1475 | -0.0029 | -2.5681
-12 | -0.3658 | 0.14133 | -0.0045 | -2.5883
-11.5 | -0.347 | 0.13401 | -0.0084 | -2.5894
-11 | -0.3228 | 0.12594 | -0.0143 | -2.5631
-10 | -0.1961 | 0.10585 | -0.048 | -1.8526
-9.5 | -0.1802 | 0.10084 | -0.0497 | -1.787
-9 | -0.1663 | 0.09573 | -0.0511 | -1.7372
-8.5 | -0.1514 | 0.09002 | -0.0535 | -1.6818
-8 | -0.1382 | 0.08463 | -0.0554 | -1.633
-7.5 | -0.1253 | 0.07918 | -0.0573 | -1.5825
-7 | -0.1164 | 0.07408 | -0.0583 | -1.5713
-6.5 | -0.1052 | 0.06918 | -0.0604 | -1.5207
-6 | -0.086 | 0.06244 | -0.0663 | -1.3773
-5.5 | -0.0527 | 0.05742 | -0.0719 | -0.9178
-5 | -0.006 | 0.04951 | -0.0822 | -0.12119
-4.5 | 0.0449 | 0.04192 | -0.0899 | 1.0711
-4 | 0.0971 | 0.03533 | -0.0954 | 2.7484
-3.5 | 0.1648 | 0.02478 | -0.1021 | 6.6505
-3 | 0.231 | 0.01564 | -0.1052 | 14.7698
-2 | 0.3517 | 0.01099 | -0.1055 | 32.0018
-1.5 | 0.4106 | 0.01077 | -0.1049 | 38.1244
-1 | 0.4703 | 0.00967 | -0.1046 | 48.635
-0.5 | 0.5296 | 0.00958 | -0.1041 | 55.2818
0 | 0.5883 | 0.0094 | -0.1037 | 62.5851
0.5 | 0.6471 | 0.00924 | -0.1033 | 70.0325
1 | 0.7056 | 0.00929 | -0.1027 | 75.9526
1.5 | 0.7648 | 0.00922 | -0.1024 | 82.9501
2 | 0.8232 | 0.00932 | -0.1019 | 88.3262
2.5 | 0.8811 | 0.0095 | -0.1013 | 92.7474
3 | 0.9356 | 0.01018 | -0.1003 | 91.9057
3.5 | 0.9929 | 0.01046 | -0.0996 | 94.9235
4 | 1.0523 | 0.01041 | -0.0995 | 101.0855
5 | 1.1628 | 0.00991 | -0.0976 | 117.336
5.5 | 1.2199 | 0.0103 | -0.0968 | 118.4369
6 | 1.2766 | 0.01072 | -0.096 | 119.0858
6.5 | 1.333 | 0.01117 | -0.0951 | 119.3375
7 | 1.3891 | 0.01163 | -0.0941 | 119.4411
7.5 | 1.4449 | 0.01213 | -0.093 | 119.1179
8 | 1.5009 | 0.01256 | -0.0919 | 119.4984
8.5 | 1.5568 | 0.01298 | -0.0908 | 119.9384
9 | 1.612 | 0.01346 | -0.0896 | 119.7623
9.5 | 1.6665 | 0.01401 | -0.0882 | 118.9507
10 | 1.7165 | 0.01499 | -0.0863 | 114.5097
10.5 | 1.7666 | 0.0159 | -0.0843 | 111.1069
11 | 1.8163 | 0.01678 | -0.0822 | 108.242
11.5 | 1.8644 | 0.01772 | -0.0799 | 105.2144
12 | 1.911 | 0.0187 | -0.0773 | 102.1925
12.5 | 1.9545 | 0.01979 | -0.0743 | 98.762
13 | 1.9925 | 0.02111 | -0.0707 | 94.3865
13.5 | 2.0169 | 0.02264 | -0.065 | 89.0857
14 | 2.0318 | 0.02465 | -0.0587 | 82.426
14.5 | 2.0411 | 0.02729 | -0.0529 | 74.793
15 | 2.0412 | 0.031 | -0.0479 | 65.8452
15.5 | 2.0533 | 0.03442 | -0.0451 | 59.6543
16 | 2.0567 | 0.03929 | -0.0437 | 52.3467
16.5 | 2.044 | 0.04696 | -0.0448 | 43.5264
17 | 2.0048 | 0.05959 | -0.0499 | 33.6432
17.5 | 1.9333 | 0.07819 | -0.0592 | 24.7257
18 | 1.8184 | 0.10496 | -0.0741 | 17.3247
18.5 | 1.7219 | 0.13032 | -0.0894 | 13.2129
19 | 1.6773 | 0.14726 | -0.1002 | 11.3901
19.5 | 1.6487 | 0.16151 | -0.1096 | 10.208
20 | 1.6276 | 0.17455 | -0.1186 | 9.3245

## 55. Re 2M Mach 0.50 (1)
BIGFOIL.COM POLAR EXPORT
fxm2
FX M2 |  |  |  | Cl Max: | 2.783 | at alpha= | 20 | deg
JavaFoil+Calcfoil stall+Eppler ext transition |  |  |  | L/D Max: | 147.996 | at alpha= | 1 | deg
Re: | 2000000 |  |  | Cd Min: | 0.00529 | at alpha= | 0 | deg
Mach: | 0.5 |  |  | Cl=0 at alpha= | -5.3982 | deg
|  |  |  | @ Cl=0.1, Cd= | 0.04238
|  |  |  | @ Cl=0.4, Cd= | 0.029326
|  |  |  | @ Cl=0.6, Cd= | 0.020649
alpha (deg) | Cl | Cd | Cm | Cl/Cd
-20 | -1.565 | 0.17613 | -0.064 | -8.885
-19.5 | -1.513 | 0.17214 | -0.064 | -8.788
-19 | -1.461 | 0.16719 | -0.064 | -8.736
-18.5 | -1.408 | 0.15806 | -0.064 | -8.91
-18 | -1.356 | 0.15353 | -0.064 | -8.831
-17.5 | -1.303 | 0.14852 | -0.063 | -8.775
-17 | -1.251 | 0.1439 | -0.063 | -8.69
-16.5 | -1.197 | 0.14 | -0.063 | -8.553
-16 | -1.145 | 0.13465 | -0.063 | -8.501
-15.5 | -1.092 | 0.13064 | -0.063 | -8.356
-15 | -1.039 | 0.12609 | -0.063 | -8.237
-14.5 | -0.985 | 0.1235 | -0.063 | -7.978
-14 | -0.932 | 0.11686 | -0.062 | -7.974
-13.5 | -0.879 | 0.11212 | -0.063 | -7.838
-13 | -0.823 | 0.10832 | -0.059 | -7.599
-12.5 | -0.77 | 0.10482 | -0.059 | -7.342
-12 | -0.716 | 0.10144 | -0.059 | -7.057
-11.5 | -0.662 | 0.0982 | -0.058 | -6.742
-11 | -0.608 | 0.09504 | -0.058 | -6.399
-10.5 | -0.554 | 0.09233 | -0.058 | -6.003
-10 | -0.5 | 0.08974 | -0.058 | -5.574
-9.5 | -0.446 | 0.08717 | -0.058 | -5.117
-9 | -0.392 | 0.08475 | -0.058 | -4.624
-8.5 | -0.338 | 0.08239 | -0.058 | -4.099
-8 | -0.283 | 0.08017 | -0.058 | -3.535
-7.5 | -0.229 | 0.06405 | -0.055 | -3.573
-7 | -0.174 | 0.0558 | -0.055 | -3.127
-6.5 | -0.12 | 0.05095 | -0.055 | -2.357
-6 | -0.066 | 0.04668 | -0.055 | -1.407
-5.5 | -0.011 | 0.04332 | -0.055 | -0.259
-5 | 0.043 | 0.04979 | -0.053 | 0.868
-4.5 | 0.098 | 0.0425 | -0.052 | 2.298
-4 | 0.152 | 0.03925 | -0.053 | 3.878
-3.5 | 0.207 | 0.03629 | -0.054 | 5.701
-3 | 0.261 | 0.03197 | -0.053 | 8.174
-2.5 | 0.316 | 0.03065 | -0.055 | 10.316
-2 | 0.371 | 0.0297 | -0.056 | 12.492
-1.5 | 0.426 | 0.02899 | -0.056 | 14.69
-1 | 0.481 | 0.02851 | -0.057 | 16.862
-0.5 | 0.536 | 0.02821 | -0.058 | 18.988
0 | 0.73 | 0.00529 | -0.058 | 138.102
0.5 | 0.798 | 0.00546 | -0.057 | 146.104
1 | 0.866 | 0.00585 | -0.059 | 147.996
1.5 | 0.914 | 0.00759 | -0.116 | 120.37
2 | 0.977 | 0.00798 | -0.116 | 122.427
2.5 | 1.039 | 0.00871 | -0.115 | 119.265
3 | 1.101 | 0.00924 | -0.115 | 119.077
3.5 | 1.161 | 0.00983 | -0.115 | 118.101
4 | 1.22 | 0.01065 | -0.115 | 114.589
4.5 | 1.278 | 0.01137 | -0.114 | 112.374
5 | 1.333 | 0.01109 | -0.114 | 120.24
5.5 | 1.386 | 0.01618 | -0.114 | 85.63
6 | 1.435 | 0.01722 | -0.114 | 83.335
6.5 | 1.48 | 0.01876 | -0.113 | 78.906
7 | 1.509 | 0.01998 | -0.112 | 75.514
7.5 | 1.519 | 0.02223 | -0.109 | 68.325
8 | 1.496 | 0.02761 | -0.104 | 54.181
8.5 | 1.475 | 0.03468 | -0.099 | 42.521
9 | 1.442 | 0.04386 | -0.094 | 32.864
9.5 | 1.296 | 0.05938 | -0.059 | 21.823
10 | 1.196 | 0.06604 | -0.057 | 18.116
10.5 | 1.744 | 0.09026 | -0.065 | 19.321
11 | 1.797 | 0.11216 | -0.065 | 16.02
11.5 | 1.838 | 0.11187 | -0.058 | 16.431
12 | 1.888 | 0.10928 | -0.056 | 17.276
12.5 | 1.942 | 0.1138 | -0.056 | 17.061
13 | 2.027 | 0.14284 | -0.07 | 14.188
13.5 | 2.062 | 0.12816 | -0.064 | 16.089
14 | 2.148 | 0.13449 | -0.073 | 15.97
14.5 | 2.187 | 0.13977 | -0.07 | 15.646
15 | 2.236 | 0.14131 | -0.069 | 15.825
15.5 | 2.29 | 0.14588 | -0.069 | 15.7
16 | 2.344 | 0.15149 | -0.069 | 15.475
16.5 | 2.403 | 0.15669 | -0.071 | 15.337
17 | 2.472 | 0.16273 | -0.074 | 15.193
17.5 | 2.514 | 0.16226 | -0.072 | 15.493
18 | 2.572 | 0.16908 | -0.073 | 15.211
18.5 | 2.632 | 0.1759 | -0.074 | 14.964
19 | 2.679 | 0.17266 | -0.073 | 15.517
19.5 | 2.732 | 0.17686 | -0.073 | 15.445
20 | 2.783 | 0.18204 | -0.073 | 15.29

## 56. Re 2M Mach 0.50 (2)
BIGFOIL.COM POLAR EXPORT
fxm2
FX M2 |  |  |  | Cl Max: | 1.9995 | at alpha= | 11 | deg
XFOIL ncrit=9 |  |  |  | L/D Max: | 118.026 | at alpha= | 5 | deg
Re: | 2000000 |  |  | Cd Min: | 0.16886 | at alpha= | 16 | deg
Mach: | 0.5 |  |  | Cl=0 at alpha= | -5.2508 | deg
|  |  |  | @ Cl=0.1, Cd= | 0.044864
|  |  |  | @ Cl=0.4, Cd= | 0.018627
|  |  |  | @ Cl=0.6, Cd= | 0.011236
alpha (deg) | Cl | Cd | Cm | Cl/Cd
-11 | -0.2105 | 0.12269 | -0.0463 | -1.7157
-10.5 | -0.1934 | 0.11747 | -0.0476 | -1.6464
-10 | -0.1745 | 0.11237 | -0.0493 | -1.5529
-9.5 | -0.154 | 0.10666 | -0.0516 | -1.4438
-9 | -0.1352 | 0.10076 | -0.054 | -1.3418
-8.5 | -0.1162 | 0.09497 | -0.0565 | -1.2235
-8 | -0.098 | 0.08931 | -0.0588 | -1.0973
-7.5 | -0.0798 | 0.08367 | -0.061 | -0.95375
-6.5 | -0.0463 | 0.07305 | -0.0641 | -0.63381
-6 | -0.0304 | 0.06862 | -0.0646 | -0.44302
-5.5 | -0.0148 | 0.06417 | -0.0663 | -0.23064
-5 | 0.0149 | 0.058 | -0.0733 | 0.2569
-4.5 | 0.0539 | 0.05121 | -0.0821 | 1.0525
-4 | 0.1025 | 0.04452 | -0.0901 | 2.3023
-3.5 | 0.1569 | 0.03847 | -0.0966 | 4.0785
-3 | 0.2271 | 0.03067 | -0.1049 | 7.4046
-2.5 | 0.2969 | 0.02584 | -0.1087 | 11.4899
-2 | 0.3737 | 0.01972 | -0.1121 | 18.9503
-1.5 | 0.4461 | 0.01671 | -0.113 | 26.6966
-1 | 0.5211 | 0.0129 | -0.1137 | 40.3953
-0.5 | 0.5911 | 0.01134 | -0.1131 | 52.1252
0 | 0.6601 | 0.01053 | -0.1123 | 62.6876
0.5 | 0.7294 | 0.01008 | -0.1114 | 72.3611
1 | 0.7987 | 0.00985 | -0.1106 | 81.0863
1.5 | 0.8672 | 0.00992 | -0.1095 | 87.4194
2 | 0.9307 | 0.01057 | -0.1079 | 88.0511
2.5 | 0.9984 | 0.01086 | -0.1065 | 91.9337
3 | 1.0672 | 0.01108 | -0.1052 | 96.3177
3.5 | 1.1356 | 0.01139 | -0.1037 | 99.7015
4 | 1.204 | 0.01176 | -0.1019 | 102.381
4.5 | 1.2761 | 0.01093 | -0.1016 | 116.7521
5 | 1.3396 | 0.01135 | -0.0984 | 118.0264
5.5 | 1.4082 | 0.01197 | -0.096 | 117.6441
6 | 1.4768 | 0.01262 | -0.0934 | 117.0206
6.5 | 1.5451 | 0.01335 | -0.0904 | 115.7378
7 | 1.6129 | 0.01414 | -0.087 | 114.0665
7.5 | 1.681 | 0.01494 | -0.0834 | 112.5167
8 | 1.7481 | 0.01585 | -0.0792 | 110.2902
8.5 | 1.8126 | 0.01692 | -0.0745 | 107.1277
9 | 1.874 | 0.01813 | -0.0691 | 103.3646
9.5 | 1.9261 | 0.01968 | -0.0625 | 97.8709
10 | 1.9618 | 0.02154 | -0.0542 | 91.0771
10.5 | 1.9894 | 0.02401 | -0.046 | 82.8571
11 | 1.9995 | 0.02789 | -0.0388 | 71.6924
11.5 | 1.9876 | 0.0343 | -0.035 | 57.9475
12 | 1.9531 | 0.04521 | -0.0383 | 43.2006
12.5 | 1.8887 | 0.06113 | -0.0473 | 30.8965
13 | 1.8001 | 0.07974 | -0.0584 | 22.5746
13.5 | 1.7213 | 0.09801 | -0.0699 | 17.5625
14 | 1.6653 | 0.11456 | -0.0806 | 14.5365
14.5 | 1.6348 | 0.12854 | -0.0896 | 12.7182
15 | 1.6112 | 0.14207 | -0.0985 | 11.3409
15.5 | 1.5914 | 0.15538 | -0.1076 | 10.242
16 | 1.5731 | 0.16886 | -0.1174 | 9.316

## 57. Re 3M Mach 0.00 (1)
BIGFOIL.COM POLAR EXPORT
fxm2
FX M2 |  |  |  | Cl Max: | 2.454 | at alpha= | 20 | deg
JavaFoil+Calcfoil stall+Eppler ext transition |  |  |  | L/D Max: | 271.128 | at alpha= | 10.5 | deg
Re: | 3000000 |  |  | Cd Min: | 0.00533 | at alpha= | -1 | deg
Mach: | 0 |  |  | Cl=0 at alpha= | -5.3958 | deg
|  |  |  | @ Cl=0.1, Cd= | 0.033401
|  |  |  | @ Cl=0.4, Cd= | 0.023119
|  |  |  | @ Cl=0.6, Cd= | 0.0055476
alpha (deg) | Cl | Cd | Cm | Cl/Cd
-20 | -1.352 | 0.18415 | -0.052 | -7.344
-19.5 | -1.307 | 0.17455 | -0.052 | -7.489
-19 | -1.262 | 0.16887 | -0.052 | -7.474
-18.5 | -1.217 | 0.16109 | -0.052 | -7.554
-18 | -1.171 | 0.15355 | -0.051 | -7.629
-17.5 | -1.126 | 0.14668 | -0.051 | -7.676
-17 | -1.08 | 0.14001 | -0.051 | -7.717
-16.5 | -1.035 | 0.13413 | -0.051 | -7.714
-16 | -0.989 | 0.12892 | -0.05 | -7.671
-15.5 | -0.943 | 0.12147 | -0.05 | -7.763
-15 | -0.897 | 0.11751 | -0.05 | -7.633
-14.5 | -0.851 | 0.11025 | -0.049 | -7.716
-14 | -0.805 | 0.10602 | -0.049 | -7.588
-13.5 | -0.758 | 0.10172 | -0.049 | -7.454
-13 | -0.712 | 0.09561 | -0.048 | -7.445
-12.5 | -0.665 | 0.09116 | -0.048 | -7.3
-12 | -0.619 | 0.08614 | -0.048 | -7.187
-11.5 | -0.573 | 0.08056 | -0.048 | -7.108
-11 | -0.526 | 0.0755 | -0.048 | -6.968
-10.5 | -0.48 | 0.07149 | -0.049 | -6.707
-10 | -0.433 | 0.06671 | -0.049 | -6.487
-9.5 | -0.386 | 0.06279 | -0.049 | -6.148
-9 | -0.339 | 0.05894 | -0.049 | -5.756
-8.5 | -0.292 | 0.05537 | -0.049 | -5.279
-8 | -0.245 | 0.0524 | -0.049 | -4.683
-7.5 | -0.198 | 0.04919 | -0.049 | -4.032
-7 | -0.151 | 0.04651 | -0.049 | -3.252
-6.5 | -0.104 | 0.04205 | -0.05 | -2.477
-6 | -0.057 | 0.0396 | -0.05 | -1.438
-5.5 | -0.01 | 0.03749 | -0.05 | -0.26
-5 | 0.038 | 0.03559 | -0.05 | 1.054
-4.5 | 0.085 | 0.03387 | -0.05 | 2.504
-4 | 0.132 | 0.0324 | -0.05 | 4.078
-3.5 | 0.18 | 0.03108 | -0.05 | 5.777
-3 | 0.227 | 0.02993 | -0.051 | 7.584
-2.5 | 0.275 | 0.02895 | -0.052 | 9.485
-2 | 0.322 | 0.02828 | -0.052 | 11.392
-1.5 | 0.37 | 0.02772 | -0.053 | 13.34
-1 | 0.516 | 0.00533 | -0.101 | 96.697
-0.5 | 0.575 | 0.00547 | -0.101 | 105.104
0 | 0.633 | 0.00565 | -0.101 | 112.038
0.5 | 0.692 | 0.00633 | -0.101 | 109.213
1 | 0.75 | 0.00657 | -0.101 | 114.191
1.5 | 0.798 | 0.00685 | -0.1 | 116.468
2 | 0.855 | 0.00712 | -0.1 | 120.093
2.5 | 0.911 | 0.00845 | -0.1 | 107.861
3 | 0.967 | 0.00907 | -0.1 | 106.65
3.5 | 1.023 | 0.00961 | -0.1 | 106.445
4 | 1.078 | 0.00996 | -0.099 | 108.316
4.5 | 1.134 | 0.01033 | -0.099 | 109.71
5 | 1.189 | 0.01056 | -0.099 | 112.584
5.5 | 1.243 | 0.01099 | -0.099 | 113.105
6 | 1.298 | 0.01147 | -0.099 | 113.142
6.5 | 1.352 | 0.01243 | -0.099 | 108.72
7 | 1.406 | 0.01353 | -0.099 | 103.96
7.5 | 1.459 | 0.01048 | -0.098 | 139.256
8 | 1.511 | 0.0094 | -0.098 | 160.867
8.5 | 1.563 | 0.00856 | -0.098 | 182.545
9 | 1.614 | 0.00805 | -0.098 | 200.629
9.5 | 1.663 | 0.00765 | -0.098 | 217.54
10 | 1.712 | 0.00692 | -0.098 | 247.379
10.5 | 1.857 | 0.00685 | -0.097 | 271.128
11 | 1.905 | 0.016 | -0.097 | 119.061
11.5 | 1.957 | 0.01639 | -0.096 | 119.357
12 | 1.997 | 0.01883 | -0.095 | 106.08
12.5 | 2.037 | 0.02023 | -0.094 | 100.673
13 | 2.016 | 0.02845 | -0.09 | 70.848
13.5 | 2.02 | 0.03592 | -0.087 | 56.235
14 | 2.043 | 0.04255 | -0.085 | 48.003
14.5 | 2.087 | 0.04601 | -0.084 | 45.367
15 | 2.111 | 0.0537 | -0.082 | 39.303
15.5 | 2.132 | 0.06261 | -0.08 | 34.055
16 | 2.144 | 0.07988 | -0.077 | 26.846
16.5 | 2.166 | 0.09149 | -0.074 | 23.679
17 | 2.211 | 0.09737 | -0.074 | 22.711
17.5 | 2.257 | 0.10316 | -0.073 | 21.876
18 | 2.278 | 0.11654 | -0.071 | 19.543
18.5 | 2.322 | 0.12334 | -0.07 | 18.828
19 | 2.366 | 0.13085 | -0.07 | 18.084
19.5 | 2.411 | 0.13797 | -0.07 | 17.472
20 | 2.454 | 0.14612 | -0.07 | 16.795

## 58. Re 3M Mach 0.00 (2)
BIGFOIL.COM POLAR EXPORT
fxm2
FX M2 |  |  |  | Cl Max: | 2.1108 | at alpha= | 17 | deg
XFOIL ncrit=9 |  |  |  | L/D Max: | 133.26 | at alpha= | 8 | deg
Re: | 3000000 |  |  | Cd Min: | 0.1039 | at alpha= | 20 | deg
Mach: | 0 |  |  | Cl=0 at alpha= | -5.0584 | deg
|  |  |  | @ Cl=0.1, Cd= | 0.0092999
|  |  |  | @ Cl=0.4, Cd= | 0.0084053
|  |  |  | @ Cl=0.6, Cd= | 0.0083739
alpha (deg) | Cl | Cd | Cm | Cl/Cd
-8 | -0.3258 | 0.01273 | -0.1088 | -25.5931
-7.5 | -0.2717 | 0.01207 | -0.1083 | -22.5104
-7 | -0.2166 | 0.0115 | -0.1078 | -18.8348
-6.5 | -0.1613 | 0.011 | -0.1074 | -14.6636
-6 | -0.1062 | 0.01014 | -0.107 | -10.4734
-5.5 | -0.0499 | 0.00994 | -0.1065 | -5.0201
-5 | 0.0066 | 0.00971 | -0.1061 | 0.67971
-4.5 | 0.0634 | 0.00942 | -0.1057 | 6.7304
-3.5 | 0.1762 | 0.00905 | -0.1048 | 19.4696
-3 | 0.233 | 0.00891 | -0.1044 | 26.1504
-2.5 | 0.2898 | 0.00877 | -0.104 | 33.0445
-2 | 0.3468 | 0.00848 | -0.1037 | 40.8962
-1.5 | 0.4038 | 0.0084 | -0.1034 | 48.0714
-1 | 0.4605 | 0.00835 | -0.103 | 55.1497
-0.5 | 0.5168 | 0.0083 | -0.1026 | 62.2651
0 | 0.5731 | 0.00835 | -0.1022 | 68.6347
0.5 | 0.6295 | 0.0084 | -0.1018 | 74.9405
1 | 0.6862 | 0.00836 | -0.1015 | 82.0813
1.5 | 0.742 | 0.0085 | -0.1011 | 87.2941
2 | 0.7955 | 0.00897 | -0.1004 | 88.6845
2.5 | 0.8501 | 0.00929 | -0.0998 | 91.507
3 | 0.9057 | 0.00945 | -0.0994 | 95.8413
3.5 | 0.9609 | 0.00964 | -0.099 | 99.6784
4 | 1.0171 | 0.00966 | -0.0989 | 105.2899
4.5 | 1.0746 | 0.00941 | -0.0995 | 114.1977
5 | 1.1242 | 0.00897 | -0.098 | 125.3289
5.5 | 1.1787 | 0.00928 | -0.0976 | 127.0151
6 | 1.2331 | 0.00956 | -0.0971 | 128.9854
6.5 | 1.2873 | 0.00984 | -0.0967 | 130.8232
7 | 1.3411 | 0.01015 | -0.0962 | 132.1281
7.5 | 1.3944 | 0.01048 | -0.0958 | 133.0534
8 | 1.4472 | 0.01086 | -0.0952 | 133.2597
8.5 | 1.4964 | 0.01168 | -0.0942 | 128.1164
9 | 1.5475 | 0.0122 | -0.0935 | 126.8443
9.5 | 1.5983 | 0.01269 | -0.0927 | 125.9496
10 | 1.6485 | 0.01321 | -0.0919 | 124.7918
10.5 | 1.698 | 0.01376 | -0.0911 | 123.4012
11 | 1.7466 | 0.01435 | -0.0901 | 121.7143
11.5 | 1.794 | 0.01502 | -0.089 | 119.4407
12 | 1.8402 | 0.01575 | -0.0878 | 116.8381
12.5 | 1.8845 | 0.01659 | -0.0864 | 113.5925
13 | 1.9275 | 0.01746 | -0.0848 | 110.3952
13.5 | 1.9691 | 0.01835 | -0.083 | 107.3079
14 | 2.0114 | 0.01904 | -0.0814 | 105.6408
14.5 | 2.0517 | 0.01979 | -0.0795 | 103.6736
15 | 2.0879 | 0.02071 | -0.0771 | 100.816
15.5 | 2.1087 | 0.02206 | -0.0723 | 95.5893
16 | 2.1103 | 0.02439 | -0.0652 | 86.5232
16.5 | 2.1091 | 0.0273 | -0.0592 | 77.2564
17 | 2.1108 | 0.03047 | -0.0548 | 69.2747
17.5 | 2.1018 | 0.03515 | -0.0515 | 59.7952
18 | 2.0896 | 0.04117 | -0.0503 | 50.7554
18.5 | 2.0717 | 0.04919 | -0.0516 | 42.1163
19 | 2.0333 | 0.06158 | -0.0562 | 33.0188
19.5 | 1.9701 | 0.0794 | -0.0646 | 24.8123
20 | 1.8771 | 0.1039 | -0.0773 | 18.0664

## 59. Re 3M Mach 0.10 (1)
BIGFOIL.COM POLAR EXPORT
fxm2
FX M2 |  |  |  | Cl Max: | 2.465 | at alpha= | 20 | deg
JavaFoil+Calcfoil stall+Eppler ext transition |  |  |  | L/D Max: | 269.753 | at alpha= | 10.5 | deg
Re: | 3000000 |  |  | Cd Min: | 0.00534 | at alpha= | -1 | deg
Mach: | 0.1 |  |  | Cl=0 at alpha= | -5.3958 | deg
|  |  |  | @ Cl=0.1, Cd= | 0.033501
|  |  |  | @ Cl=0.4, Cd= | 0.023436
|  |  |  | @ Cl=0.6, Cd= | 0.0055102
alpha (deg) | Cl | Cd | Cm | Cl/Cd
-20 | -1.359 | 0.18397 | -0.053 | -7.389
-19.5 | -1.314 | 0.1809 | -0.053 | -7.264
-19 | -1.269 | 0.17243 | -0.052 | -7.358
-18.5 | -1.223 | 0.16435 | -0.052 | -7.442
-18 | -1.177 | 0.15648 | -0.052 | -7.525
-17.5 | -1.132 | 0.14924 | -0.052 | -7.583
-17 | -1.086 | 0.14215 | -0.051 | -7.639
-16.5 | -1.04 | 0.13539 | -0.051 | -7.681
-16 | -0.994 | 0.12936 | -0.051 | -7.684
-15.5 | -0.948 | 0.1239 | -0.051 | -7.649
-15 | -0.902 | 0.1191 | -0.05 | -7.57
-14.5 | -0.855 | 0.11069 | -0.05 | -7.726
-14 | -0.809 | 0.10661 | -0.05 | -7.586
-13.5 | -0.762 | 0.10299 | -0.049 | -7.4
-13 | -0.716 | 0.09748 | -0.049 | -7.34
-12.5 | -0.669 | 0.09173 | -0.048 | -7.29
-12 | -0.622 | 0.08714 | -0.048 | -7.139
-11.5 | -0.575 | 0.08176 | -0.048 | -7.037
-11 | -0.529 | 0.07669 | -0.048 | -6.894
-10.5 | -0.482 | 0.0722 | -0.049 | -6.674
-10 | -0.435 | 0.06789 | -0.049 | -6.406
-9.5 | -0.388 | 0.06315 | -0.049 | -6.143
-9 | -0.341 | 0.05982 | -0.049 | -5.698
-8.5 | -0.294 | 0.05596 | -0.049 | -5.249
-8 | -0.247 | 0.0528 | -0.049 | -4.67
-7.5 | -0.199 | 0.04941 | -0.049 | -4.033
-7 | -0.152 | 0.04669 | -0.05 | -3.256
-6.5 | -0.105 | 0.04224 | -0.05 | -2.478
-6 | -0.057 | 0.03971 | -0.05 | -1.442
-5.5 | -0.01 | 0.03763 | -0.05 | -0.26
-5 | 0.038 | 0.03568 | -0.05 | 1.057
-4.5 | 0.085 | 0.03396 | -0.05 | 2.51
-4 | 0.133 | 0.03249 | -0.05 | 4.087
-3.5 | 0.18 | 0.03111 | -0.05 | 5.799
-3 | 0.228 | 0.03 | -0.051 | 7.604
-2.5 | 0.276 | 0.02897 | -0.052 | 9.525
-2 | 0.324 | 0.02833 | -0.052 | 11.426
-1.5 | 0.372 | 0.02773 | -0.053 | 13.402
-1 | 0.518 | 0.00534 | -0.102 | 97.148
-0.5 | 0.577 | 0.00544 | -0.102 | 106.231
0 | 0.636 | 0.00562 | -0.101 | 113.146
0.5 | 0.695 | 0.00631 | -0.101 | 110.204
1 | 0.754 | 0.00658 | -0.101 | 114.583
1.5 | 0.802 | 0.00683 | -0.101 | 117.338
2 | 0.859 | 0.0071 | -0.101 | 120.939
2.5 | 0.915 | 0.00844 | -0.1 | 108.407
3 | 0.972 | 0.00907 | -0.1 | 107.078
3.5 | 1.028 | 0.00945 | -0.1 | 108.751
4 | 1.083 | 0.01001 | -0.1 | 108.232
4.5 | 1.139 | 0.01036 | -0.1 | 109.888
5 | 1.194 | 0.0106 | -0.1 | 112.619
5.5 | 1.249 | 0.01106 | -0.099 | 112.874
6 | 1.303 | 0.01154 | -0.099 | 112.908
6.5 | 1.357 | 0.01252 | -0.099 | 108.417
7 | 1.412 | 0.01512 | -0.099 | 93.353
7.5 | 1.465 | 0.01056 | -0.099 | 138.675
8 | 1.517 | 0.00948 | -0.099 | 160.034
8.5 | 1.569 | 0.00865 | -0.098 | 181.5
9 | 1.62 | 0.00817 | -0.098 | 198.341
9.5 | 1.669 | 0.00771 | -0.098 | 216.368
10 | 1.717 | 0.00699 | -0.098 | 245.538
10.5 | 1.866 | 0.00692 | -0.098 | 269.753
11 | 1.912 | 0.01552 | -0.097 | 123.17
11.5 | 1.962 | 0.018 | -0.097 | 108.96
12 | 2.001 | 0.01932 | -0.096 | 103.562
12.5 | 2.04 | 0.02089 | -0.095 | 97.651
13 | 2.003 | 0.03135 | -0.089 | 63.896
13.5 | 2.026 | 0.03709 | -0.087 | 54.628
14 | 2.051 | 0.04352 | -0.085 | 47.116
14.5 | 2.073 | 0.05115 | -0.083 | 40.532
15 | 2.118 | 0.05522 | -0.082 | 38.359
15.5 | 2.14 | 0.06441 | -0.08 | 33.223
16 | 2.13 | 0.08783 | -0.075 | 24.256
16.5 | 2.176 | 0.09355 | -0.074 | 23.259
17 | 2.221 | 0.09985 | -0.074 | 22.242
17.5 | 2.243 | 0.11263 | -0.071 | 19.913
18 | 2.288 | 0.11931 | -0.071 | 19.175
18.5 | 2.332 | 0.12623 | -0.07 | 18.477
19 | 2.377 | 0.13426 | -0.07 | 17.702
19.5 | 2.421 | 0.14194 | -0.07 | 17.056
20 | 2.465 | 0.1498 | -0.07 | 16.452

## 60. Re 3M Mach 0.10 (2)
BIGFOIL.COM POLAR EXPORT
fxm2
FX M2 |  |  |  | Cl Max: | 2.1143 | at alpha= | 15.5 | deg
XFOIL ncrit=9 |  |  |  | L/D Max: | 132.945 | at alpha= | 7.5 | deg
Re: | 3000000 |  |  | Cd Min: | 0.12388 | at alpha= | 20 | deg
Mach: | 0.1 |  |  | Cl=0 at alpha= | -5.0464 | deg
|  |  |  | @ Cl=0.1, Cd= | 0.0094086
|  |  |  | @ Cl=0.4, Cd= | 0.008437
|  |  |  | @ Cl=0.6, Cd= | 0.0083926
alpha (deg) | Cl | Cd | Cm | Cl/Cd
-7 | -0.2194 | 0.01279 | -0.1084 | -17.154
-6.5 | -0.164 | 0.01159 | -0.1081 | -14.1501
-6 | -0.1083 | 0.01104 | -0.1076 | -9.8098
-5.5 | -0.0518 | 0.01013 | -0.1073 | -5.1135
-5 | 0.0053 | 0.00991 | -0.1068 | 0.53481
-4.5 | 0.0626 | 0.00955 | -0.1064 | 6.555
-3.5 | 0.1763 | 0.00912 | -0.1054 | 19.3311
-3 | 0.2336 | 0.00899 | -0.1049 | 25.9844
-2.5 | 0.2908 | 0.00882 | -0.1045 | 32.9705
-2 | 0.3483 | 0.0085 | -0.1042 | 40.9765
-1.5 | 0.4057 | 0.00843 | -0.1038 | 48.1257
-1 | 0.4628 | 0.00837 | -0.1034 | 55.2927
-0.5 | 0.5194 | 0.00832 | -0.103 | 62.4279
0 | 0.5761 | 0.00838 | -0.1026 | 68.747
0.5 | 0.633 | 0.00841 | -0.1022 | 75.2675
1 | 0.69 | 0.00839 | -0.1019 | 82.2408
1.5 | 0.7459 | 0.00856 | -0.1014 | 87.1379
2 | 0.7994 | 0.0091 | -0.1006 | 87.8462
2.5 | 0.8551 | 0.00932 | -0.1001 | 91.7489
3 | 0.911 | 0.00948 | -0.0997 | 96.097
3.5 | 0.9666 | 0.00967 | -0.0992 | 99.9586
4 | 1.0226 | 0.0098 | -0.0989 | 104.3469
4.5 | 1.0811 | 0.00947 | -0.0996 | 114.1605
5 | 1.1312 | 0.00902 | -0.0982 | 125.4102
5.5 | 1.1862 | 0.00932 | -0.0977 | 127.2747
6 | 1.2411 | 0.0096 | -0.0972 | 129.2812
6.5 | 1.2958 | 0.0099 | -0.0968 | 130.8889
7 | 1.35 | 0.01022 | -0.0962 | 132.0939
7.5 | 1.4039 | 0.01056 | -0.0957 | 132.9451
8 | 1.4558 | 0.01113 | -0.0949 | 130.7996
8.5 | 1.5067 | 0.0118 | -0.0939 | 127.6864
9 | 1.5584 | 0.01232 | -0.0931 | 126.4935
9.5 | 1.6097 | 0.01282 | -0.0923 | 125.5616
10 | 1.6604 | 0.01337 | -0.0914 | 124.1885
10.5 | 1.7104 | 0.01394 | -0.0904 | 122.6973
11 | 1.7594 | 0.01456 | -0.0893 | 120.8379
11.5 | 1.8072 | 0.01526 | -0.0881 | 118.4273
12 | 1.8537 | 0.01602 | -0.0867 | 115.7116
12.5 | 1.8982 | 0.0169 | -0.0851 | 112.3195
13 | 1.941 | 0.01783 | -0.0832 | 108.8615
13.5 | 1.9831 | 0.01871 | -0.0813 | 105.9914
14 | 2.0253 | 0.01945 | -0.0794 | 104.1285
14.5 | 2.0649 | 0.02027 | -0.0772 | 101.8698
15 | 2.0975 | 0.0213 | -0.074 | 98.4742
15.5 | 2.1143 | 0.02274 | -0.0683 | 92.9771
16 | 2.1103 | 0.0256 | -0.0611 | 82.4336
16.5 | 2.1081 | 0.02885 | -0.0555 | 73.0711
17 | 2.1048 | 0.03278 | -0.0515 | 64.2099
17.5 | 2.0902 | 0.03862 | -0.0493 | 54.1222
18 | 2.0727 | 0.04617 | -0.0498 | 44.8928
18.5 | 2.0432 | 0.05686 | -0.0533 | 35.9339
19 | 1.9876 | 0.07294 | -0.0606 | 27.2498
19.5 | 1.8957 | 0.09667 | -0.0728 | 19.61
20 | 1.7936 | 0.12388 | -0.088 | 14.4785

## 61. Re 3M Mach 0.25 (1)
BIGFOIL.COM POLAR EXPORT
fxm2
FX M2 |  |  |  | Cl Max: | 2.491 | at alpha= | 20 | deg
JavaFoil+Calcfoil stall+Eppler ext transition |  |  |  | L/D Max: | 191.294 | at alpha= | 9 | deg
Re: | 3000000 |  |  | Cd Min: | 0.00546 | at alpha= | -0.5 | deg
Mach: | 0.25 |  |  | Cl=0 at alpha= | -5.398 | deg
|  |  |  | @ Cl=0.1, Cd= | 0.033958
|  |  |  | @ Cl=0.4, Cd= | 0.027698
|  |  |  | @ Cl=0.6, Cd= | 0.0054772
alpha (deg) | Cl | Cd | Cm | Cl/Cd
-20 | -1.4 | 0.15608 | -0.058 | -8.971
-19.5 | -1.354 | 0.1509 | -0.058 | -8.97
-19 | -1.307 | 0.14451 | -0.058 | -9.043
-18.5 | -1.26 | 0.13853 | -0.057 | -9.095
-18 | -1.212 | 0.1432 | -0.056 | -8.463
-17.5 | -1.165 | 0.13577 | -0.056 | -8.579
-17 | -1.117 | 0.13122 | -0.055 | -8.515
-16.5 | -1.07 | 0.135 | -0.055 | -7.926
-16 | -1.023 | 0.12915 | -0.054 | -7.918
-15.5 | -0.975 | 0.11986 | -0.054 | -8.134
-15 | -0.927 | 0.11407 | -0.054 | -8.13
-14.5 | -0.879 | 0.11523 | -0.053 | -7.632
-14 | -0.832 | 0.10938 | -0.052 | -7.603
-13.5 | -0.784 | 0.10657 | -0.052 | -7.354
-13 | -0.736 | 0.10191 | -0.052 | -7.22
-12.5 | -0.688 | 0.09735 | -0.051 | -7.064
-12 | -0.64 | 0.09321 | -0.051 | -6.863
-11.5 | -0.592 | 0.08725 | -0.05 | -6.78
-11 | -0.543 | 0.08172 | -0.05 | -6.649
-10.5 | -0.495 | 0.07655 | -0.049 | -6.465
-10 | -0.447 | 0.07215 | -0.049 | -6.19
-9.5 | -0.398 | 0.06812 | -0.048 | -5.846
-9 | -0.35 | 0.06366 | -0.048 | -5.497
-8.5 | -0.302 | 0.0592 | -0.049 | -5.095
-8 | -0.253 | 0.0552 | -0.049 | -4.587
-7.5 | -0.205 | 0.05162 | -0.05 | -3.965
-7 | -0.156 | 0.0483 | -0.05 | -3.232
-6.5 | -0.107 | 0.04516 | -0.05 | -2.38
-6 | -0.059 | 0.04071 | -0.051 | -1.445
-5.5 | -0.01 | 0.03827 | -0.051 | -0.263
-5 | 0.039 | 0.03613 | -0.051 | 1.072
-4.5 | 0.088 | 0.03436 | -0.051 | 2.549
-4 | 0.136 | 0.03275 | -0.051 | 4.166
-3.5 | 0.185 | 0.03133 | -0.051 | 5.916
-3 | 0.234 | 0.03015 | -0.052 | 7.77
-2.5 | 0.283 | 0.02919 | -0.052 | 9.709
-2 | 0.333 | 0.02845 | -0.053 | 11.69
-1.5 | 0.382 | 0.02786 | -0.054 | 13.702
-1 | 0.431 | 0.02742 | -0.055 | 15.721
-0.5 | 0.593 | 0.00546 | -0.104 | 108.679
0 | 0.654 | 0.00561 | -0.104 | 116.58
0.5 | 0.714 | 0.00629 | -0.104 | 113.473
1 | 0.775 | 0.0066 | -0.104 | 117.377
1.5 | 0.823 | 0.00689 | -0.104 | 119.517
2 | 0.881 | 0.0072 | -0.103 | 122.37
2.5 | 0.939 | 0.00747 | -0.103 | 125.674
3 | 0.997 | 0.00925 | -0.103 | 107.713
3.5 | 1.054 | 0.00967 | -0.103 | 109.029
4 | 1.111 | 0.01025 | -0.103 | 108.388
4.5 | 1.167 | 0.01066 | -0.102 | 109.474
5 | 1.223 | 0.01097 | -0.102 | 111.498
5.5 | 1.278 | 0.01146 | -0.102 | 111.528
6 | 1.333 | 0.012 | -0.102 | 111.077
6.5 | 1.388 | 0.01306 | -0.102 | 106.262
7 | 1.443 | 0.01611 | -0.102 | 89.56
7.5 | 1.496 | 0.0111 | -0.102 | 134.72
8 | 1.548 | 0.01002 | -0.101 | 154.566
8.5 | 1.6 | 0.00912 | -0.101 | 175.402
9 | 1.651 | 0.00863 | -0.101 | 191.294
9.5 | 1.692 | 0.01467 | -0.1 | 115.291
10 | 1.733 | 0.01737 | -0.1 | 99.805
10.5 | 1.897 | 0.01805 | -0.099 | 105.112
11 | 1.939 | 0.0194 | -0.098 | 99.949
11.5 | 1.981 | 0.02085 | -0.097 | 95.043
12 | 2.016 | 0.0231 | -0.096 | 87.292
12.5 | 1.951 | 0.03939 | -0.088 | 49.534
13 | 1.997 | 0.04305 | -0.087 | 46.393
13.5 | 2.022 | 0.05052 | -0.085 | 40.031
14 | 2.047 | 0.05889 | -0.083 | 34.752
14.5 | 2.07 | 0.06854 | -0.08 | 30.206
15 | 2.088 | 0.0859 | -0.077 | 24.309
15.5 | 2.112 | 0.09879 | -0.073 | 21.377
16 | 2.158 | 0.10615 | -0.073 | 20.331
16.5 | 2.204 | 0.11375 | -0.073 | 19.378
17 | 2.249 | 0.12312 | -0.072 | 18.27
17.5 | 2.294 | 0.13234 | -0.072 | 17.337
18 | 2.338 | 0.14334 | -0.071 | 16.31
18.5 | 2.369 | 0.158 | -0.069 | 14.992
19 | 2.411 | 0.17164 | -0.068 | 14.044
19.5 | 2.45 | 0.18802 | -0.067 | 13.032
20 | 2.491 | 0.20424 | -0.066 | 12.197

## 62. Re 3M Mach 0.25 (2)
BIGFOIL.COM POLAR EXPORT
fxm2
FX M2 |  |  |  | Cl Max: | 2.1211 | at alpha= | 15 | deg
XFOIL ncrit=9 |  |  |  | L/D Max: | 132.445 | at alpha= | 7.5 | deg
Re: | 3000000 |  |  | Cd Min: | 0.17481 | at alpha= | 20 | deg
Mach: | 0.25 |  |  | Cl=0 at alpha= | -4.9291 | deg
|  |  |  | @ Cl=0.1, Cd= | 0.028419
|  |  |  | @ Cl=0.4, Cd= | 0.0086388
|  |  |  | @ Cl=0.6, Cd= | 0.0084888
alpha (deg) | Cl | Cd | Cm | Cl/Cd
-13.5 | -0.2489 | 0.14035 | -0.0242 | -1.7734
-13 | -0.2373 | 0.13377 | -0.0272 | -1.7739
-12.5 | -0.222 | 0.12853 | -0.0297 | -1.7272
-12 | -0.2069 | 0.12275 | -0.0323 | -1.6855
-11.5 | -0.1913 | 0.11732 | -0.0346 | -1.6306
-11 | -0.1776 | 0.11045 | -0.0372 | -1.608
-10.5 | -0.1649 | 0.10388 | -0.0396 | -1.5874
-10 | -0.1514 | 0.09732 | -0.0419 | -1.5557
-9.5 | -0.1377 | 0.09075 | -0.0441 | -1.5174
-9 | -0.1295 | 0.08334 | -0.0462 | -1.5539
-8.5 | -0.1149 | 0.07762 | -0.0478 | -1.4803
-6.5 | -0.1138 | 0.06685 | -0.062 | -1.7023
-6 | -0.0905 | 0.05928 | -0.0703 | -1.5267
-5.5 | -0.0526 | 0.05422 | -0.0763 | -0.97012
-5 | -0.0084 | 0.04716 | -0.0845 | -0.17812
-4 | 0.11 | 0.02669 | -0.1019 | 4.1214
-3.5 | 0.1769 | 0.00961 | -0.1086 | 18.4079
-3 | 0.2366 | 0.00957 | -0.1079 | 24.7231
-2.5 | 0.2963 | 0.00922 | -0.1073 | 32.1367
-2 | 0.3564 | 0.00877 | -0.1069 | 40.6385
-1.5 | 0.4162 | 0.00859 | -0.1064 | 48.4517
-1 | 0.4754 | 0.00851 | -0.1059 | 55.8637
-0.5 | 0.534 | 0.00846 | -0.1054 | 63.1206
0 | 0.593 | 0.00849 | -0.1048 | 69.8469
0.5 | 0.6522 | 0.00848 | -0.1044 | 76.9104
1 | 0.711 | 0.00852 | -0.1039 | 83.4507
1.5 | 0.7674 | 0.00893 | -0.1031 | 85.9351
2 | 0.8241 | 0.00932 | -0.1023 | 88.4227
2.5 | 0.8824 | 0.00946 | -0.1018 | 93.277
3 | 0.9405 | 0.00966 | -0.1012 | 97.3602
3.5 | 0.9985 | 0.00986 | -0.1006 | 101.2677
4 | 1.0564 | 0.01006 | -0.1 | 105.0099
4.5 | 1.1173 | 0.00981 | -0.1005 | 113.894
5 | 1.1704 | 0.00928 | -0.099 | 126.1207
5.5 | 1.2282 | 0.00958 | -0.0983 | 128.2046
6 | 1.2858 | 0.00989 | -0.0976 | 130.0101
6.5 | 1.3431 | 0.01023 | -0.0968 | 131.2903
7 | 1.4002 | 0.0106 | -0.0959 | 132.0943
7.5 | 1.4569 | 0.011 | -0.095 | 132.4455
8 | 1.5095 | 0.01188 | -0.0935 | 127.0623
8.5 | 1.5645 | 0.01245 | -0.0923 | 125.6627
9 | 1.6194 | 0.013 | -0.091 | 124.5692
9.5 | 1.6736 | 0.0136 | -0.0895 | 123.0588
10 | 1.7268 | 0.01427 | -0.0879 | 121.0091
10.5 | 1.7792 | 0.01499 | -0.0862 | 118.6925
11 | 1.8302 | 0.01578 | -0.0842 | 115.9823
11.5 | 1.8793 | 0.01669 | -0.082 | 112.6004
12 | 1.9267 | 0.01767 | -0.0795 | 109.0379
12.5 | 1.9705 | 0.01883 | -0.0766 | 104.6468
13 | 2.0111 | 0.02006 | -0.0732 | 100.2542
13.5 | 2.0511 | 0.02109 | -0.0697 | 97.2546
14 | 2.08 | 0.02219 | -0.0644 | 93.7359
14.5 | 2.1053 | 0.02358 | -0.0591 | 89.2833
15 | 2.1211 | 0.02571 | -0.0536 | 82.501
16 | 2.0994 | 0.03523 | -0.044 | 59.5913
16.5 | 2.0736 | 0.04348 | -0.0439 | 47.6909
17 | 2.0359 | 0.05538 | -0.0482 | 36.7624
17.5 | 1.971 | 0.07275 | -0.0567 | 27.0928
18 | 1.8776 | 0.09562 | -0.0689 | 19.6361
18.5 | 1.7871 | 0.11943 | -0.0828 | 14.9636
19 | 1.7238 | 0.13948 | -0.0953 | 12.3588
19.5 | 1.6683 | 0.15873 | -0.1082 | 10.5103
20 | 1.632 | 0.17481 | -0.1195 | 9.3359

## 63. Re 3M Mach 0.50 (1)
BIGFOIL.COM POLAR EXPORT
fxm2
FX M2 |  |  |  | Cl Max: | 2.786 | at alpha= | 20 | deg
JavaFoil+Calcfoil stall+Eppler ext transition |  |  |  | L/D Max: | 156.616 | at alpha= | 0.5 | deg
Re: | 3000000 |  |  | Cd Min: | 0.00492 | at alpha= | 0 | deg
Mach: | 0.5 |  |  | Cl=0 at alpha= | -5.3982 | deg
|  |  |  | @ Cl=0.1, Cd= | 0.040927
|  |  |  | @ Cl=0.4, Cd= | 0.028786
|  |  |  | @ Cl=0.6, Cd= | 0.020197
alpha (deg) | Cl | Cd | Cm | Cl/Cd
-20 | -1.566 | 0.16805 | -0.066 | -9.32
-19.5 | -1.513 | 0.16461 | -0.065 | -9.193
-19 | -1.461 | 0.15972 | -0.065 | -9.148
-18.5 | -1.409 | 0.15058 | -0.065 | -9.358
-18 | -1.357 | 0.14617 | -0.065 | -9.281
-17.5 | -1.304 | 0.14111 | -0.064 | -9.241
-17 | -1.251 | 0.13652 | -0.064 | -9.165
-16.5 | -1.198 | 0.13381 | -0.064 | -8.956
-16 | -1.145 | 0.12884 | -0.064 | -8.89
-15.5 | -1.092 | 0.12498 | -0.064 | -8.74
-15 | -1.039 | 0.12111 | -0.064 | -8.58
-14.5 | -0.986 | 0.11617 | -0.063 | -8.485
-14 | -0.933 | 0.11182 | -0.064 | -8.34
-13.5 | -0.879 | 0.10595 | -0.064 | -8.297
-13 | -0.824 | 0.10348 | -0.06 | -7.96
-12.5 | -0.77 | 0.09992 | -0.06 | -7.706
-12 | -0.716 | 0.09655 | -0.06 | -7.419
-11.5 | -0.662 | 0.09331 | -0.06 | -7.1
-11 | -0.609 | 0.09018 | -0.06 | -6.749
-10.5 | -0.555 | 0.08747 | -0.059 | -6.34
-10 | -0.501 | 0.08493 | -0.059 | -5.893
-9.5 | -0.446 | 0.08239 | -0.059 | -5.418
-9 | -0.392 | 0.07999 | -0.059 | -4.903
-8.5 | -0.338 | 0.07763 | -0.059 | -4.353
-8 | -0.284 | 0.07537 | -0.059 | -3.763
-7.5 | -0.229 | 0.06122 | -0.057 | -3.74
-7 | -0.175 | 0.05292 | -0.056 | -3.299
-6.5 | -0.12 | 0.04858 | -0.056 | -2.473
-6 | -0.066 | 0.04494 | -0.056 | -1.462
-5.5 | -0.011 | 0.04188 | -0.056 | -0.268
-5 | 0.043 | 0.04248 | -0.054 | 1.018
-4.5 | 0.098 | 0.04103 | -0.053 | 2.382
-4 | 0.152 | 0.03826 | -0.054 | 3.981
-3.5 | 0.207 | 0.033 | -0.055 | 6.272
-3 | 0.262 | 0.03127 | -0.055 | 8.365
-2.5 | 0.316 | 0.03013 | -0.056 | 10.5
-2 | 0.371 | 0.02915 | -0.057 | 12.733
-1.5 | 0.426 | 0.02846 | -0.058 | 14.973
-1 | 0.481 | 0.02794 | -0.059 | 17.225
-0.5 | 0.536 | 0.02766 | -0.06 | 19.393
0 | 0.731 | 0.00492 | -0.06 | 148.616
0.5 | 0.798 | 0.0051 | -0.06 | 156.616
1 | 0.866 | 0.00676 | -0.116 | 128.145
1.5 | 0.914 | 0.00712 | -0.116 | 128.313
2 | 0.977 | 0.0075 | -0.116 | 130.276
2.5 | 1.039 | 0.00818 | -0.115 | 127.097
3 | 1.101 | 0.00868 | -0.115 | 126.787
3.5 | 1.161 | 0.00921 | -0.115 | 126.067
4 | 1.221 | 0.00999 | -0.115 | 122.157
4.5 | 1.278 | 0.01061 | -0.114 | 120.426
5 | 1.334 | 0.01138 | -0.114 | 117.209
5.5 | 1.387 | 0.01104 | -0.114 | 125.631
6 | 1.437 | 0.01602 | -0.114 | 89.704
6.5 | 1.483 | 0.01745 | -0.113 | 84.971
7 | 1.52 | 0.01839 | -0.113 | 82.642
7.5 | 1.541 | 0.01993 | -0.111 | 77.315
8 | 1.535 | 0.02317 | -0.108 | 66.232
8.5 | 1.497 | 0.03022 | -0.102 | 49.539
9 | 1.463 | 0.03857 | -0.097 | 37.914
9.5 | 1.392 | 0.04929 | -0.091 | 28.248
10 | 1.197 | 0.06397 | -0.058 | 18.714
10.5 | 1.772 | 0.08549 | -0.075 | 20.725
11 | 1.797 | 0.10949 | -0.065 | 16.413
11.5 | 1.851 | 0.12193 | -0.065 | 15.178
12 | 1.888 | 0.10096 | -0.056 | 18.704
12.5 | 1.943 | 0.10648 | -0.057 | 18.247
13 | 2.029 | 0.13475 | -0.071 | 15.06
13.5 | 2.064 | 0.11793 | -0.065 | 17.502
14 | 2.158 | 0.12355 | -0.076 | 17.463
14.5 | 2.198 | 0.12925 | -0.073 | 17.002
15 | 2.238 | 0.12965 | -0.069 | 17.261
15.5 | 2.292 | 0.13388 | -0.07 | 17.121
16 | 2.347 | 0.13894 | -0.07 | 16.895
16.5 | 2.419 | 0.14342 | -0.074 | 16.864
17 | 2.477 | 0.15174 | -0.075 | 16.322
17.5 | 2.517 | 0.15032 | -0.073 | 16.746
18 | 2.578 | 0.15605 | -0.074 | 16.518
18.5 | 2.635 | 0.16049 | -0.075 | 16.418
19 | 2.681 | 0.15955 | -0.074 | 16.802
19.5 | 2.733 | 0.16582 | -0.074 | 16.485
20 | 2.786 | 0.17031 | -0.074 | 16.359

## 64. Re 3M Mach 0.50 (2)
BIGFOIL.COM POLAR EXPORT
fxm2
FX M2 |  |  |  | Cl Max: | 2.1012 | at alpha= | 11.5 | deg
XFOIL ncrit=9 |  |  |  | L/D Max: | 130.183 | at alpha= | 6 | deg
Re: | 3000000 |  |  | Cd Min: | 0.25726 | at alpha= | -20 | deg
Mach: | 0.5 |  |  | Cl=0 at alpha= | -5.1898 | deg
|  |  |  | @ Cl=0.1, Cd= | 0.043463
|  |  |  | @ Cl=0.4, Cd= | 0.016694
|  |  |  | @ Cl=0.6, Cd= | 0.0095597
alpha (deg) | Cl | Cd | Cm | Cl/Cd
-20 | -0.6684 | 0.25726 | 0.041 | -2.5981
-19.5 | -0.6468 | 0.24988 | 0.0369 | -2.5884
-19 | -0.6264 | 0.24272 | 0.0332 | -2.5808
-18.5 | -0.6049 | 0.23586 | 0.0294 | -2.5647
-18 | -0.5834 | 0.22911 | 0.0258 | -2.5464
-17.5 | -0.562 | 0.22234 | 0.0223 | -2.5277
-17 | -0.5408 | 0.21542 | 0.019 | -2.5104
-16.5 | -0.5198 | 0.20822 | 0.0158 | -2.4964
-16 | -0.4995 | 0.2007 | 0.0126 | -2.4888
-15.5 | -0.4715 | 0.19261 | 0.007 | -2.448
-14.5 | -0.3563 | 0.16959 | -0.0248 | -2.1009
-14 | -0.3354 | 0.16303 | -0.0279 | -2.0573
-13.5 | -0.3151 | 0.1563 | -0.0309 | -2.016
-13 | -0.2944 | 0.14975 | -0.0338 | -1.9659
-12.5 | -0.2755 | 0.1427 | -0.0369 | -1.9306
-12 | -0.2546 | 0.13624 | -0.0399 | -1.8688
-11.5 | -0.2338 | 0.13062 | -0.0423 | -1.7899
-11 | -0.2123 | 0.12455 | -0.0451 | -1.7045
-10.5 | -0.1922 | 0.11823 | -0.0477 | -1.6256
-10 | -0.1737 | 0.11161 | -0.0505 | -1.5563
-9.5 | -0.1541 | 0.10548 | -0.0531 | -1.4609
-9 | -0.1346 | 0.09962 | -0.0555 | -1.3511
-8.5 | -0.1165 | 0.09373 | -0.0576 | -1.2429
-8 | -0.0962 | 0.08848 | -0.0596 | -1.0873
-6 | -0.0395 | 0.06658 | -0.0659 | -0.59327
-5.5 | -0.0201 | 0.06152 | -0.0696 | -0.32672
-5 | 0.0123 | 0.05655 | -0.0749 | 0.21751
-4.5 | 0.0521 | 0.05026 | -0.0827 | 1.0366
-4 | 0.1027 | 0.04308 | -0.0919 | 2.3839
-3.5 | 0.1659 | 0.0348 | -0.1017 | 4.7672
-3 | 0.2355 | 0.02821 | -0.1081 | 8.3481
-2.5 | 0.3083 | 0.02249 | -0.112 | 13.7083
-2 | 0.3823 | 0.01757 | -0.1142 | 21.7587
-1 | 0.528 | 0.01036 | -0.1156 | 50.9653
-0.5 | 0.5979 | 0.00957 | -0.1148 | 62.4765
0 | 0.6671 | 0.00923 | -0.1139 | 72.2752
0.5 | 0.7359 | 0.00913 | -0.113 | 80.6024
1 | 0.8004 | 0.00968 | -0.1114 | 82.686
1.5 | 0.8693 | 0.00975 | -0.1104 | 89.159
2 | 0.9377 | 0.00994 | -0.1092 | 94.336
2.5 | 1.0064 | 0.01014 | -0.1079 | 99.2505
3 | 1.075 | 0.01042 | -0.1065 | 103.167
3.5 | 1.1438 | 0.01072 | -0.105 | 106.6978
4 | 1.2127 | 0.01105 | -0.1033 | 109.7466
4.5 | 1.2845 | 0.01116 | -0.1022 | 115.0986
5 | 1.3524 | 0.01049 | -0.1004 | 128.9228
5.5 | 1.4226 | 0.01096 | -0.0981 | 129.7993
6 | 1.4932 | 0.01147 | -0.0956 | 130.1831
6.5 | 1.564 | 0.01203 | -0.0929 | 130.0083
7 | 1.634 | 0.01272 | -0.0897 | 128.4591
7.5 | 1.703 | 0.01354 | -0.086 | 125.7755
8 | 1.7729 | 0.01432 | -0.0821 | 123.8059
8.5 | 1.8418 | 0.01521 | -0.0776 | 121.0914
9 | 1.911 | 0.0161 | -0.0728 | 118.6957
9.5 | 1.9785 | 0.01709 | -0.0672 | 115.7695
10 | 2.0385 | 0.01843 | -0.0606 | 110.6077
11.5 | 2.1012 | 0.02707 | -0.0341 | 77.621
12 | 2.0889 | 0.0334 | -0.0298 | 62.5419
12.5 | 2.0568 | 0.04373 | -0.0322 | 47.0341
13 | 2.0083 | 0.05764 | -0.0394 | 34.8421
13.5 | 1.9561 | 0.07205 | -0.0469 | 27.1492
14 | 1.8649 | 0.09087 | -0.059 | 20.5227
14.5 | 1.6895 | 0.1219 | -0.0839 | 13.8597
15 | 1.6241 | 0.14116 | -0.0983 | 11.5054
15.5 | 1.5945 | 0.15603 | -0.109 | 10.2192
16 | 1.5815 | 0.16868 | -0.1179 | 9.3757
16.5 | 1.5711 | 0.18119 | -0.127 | 8.671

## 65. Re 4M Mach 0.00 (1)
BIGFOIL.COM POLAR EXPORT
fxm2
FX M2 |  |  |  | Cl Max: | 2.456 | at alpha= | 20 | deg
JavaFoil+Calcfoil stall+Eppler ext transition |  |  |  | L/D Max: | 303.841 | at alpha= | 11 | deg
Re: | 4000000 |  |  | Cd Min: | 0.0047 | at alpha= | -1.5 | deg
Mach: | 0 |  |  | Cl=0 at alpha= | -5.3958 | deg
|  |  |  | @ Cl=0.1, Cd= | 0.032981
|  |  |  | @ Cl=0.4, Cd= | 0.014521
|  |  |  | @ Cl=0.6, Cd= | 0.005289
alpha (deg) | Cl | Cd | Cm | Cl/Cd
-20 | -1.353 | 0.17831 | -0.053 | -7.585
-19.5 | -1.308 | 0.17268 | -0.053 | -7.572
-19 | -1.262 | 0.16746 | -0.052 | -7.538
-18.5 | -1.217 | 0.15918 | -0.052 | -7.646
-18 | -1.172 | 0.15146 | -0.052 | -7.736
-17.5 | -1.126 | 0.14384 | -0.052 | -7.83
-17 | -1.081 | 0.13715 | -0.051 | -7.879
-16.5 | -1.035 | 0.13064 | -0.051 | -7.922
-16 | -0.989 | 0.12472 | -0.051 | -7.931
-15.5 | -0.943 | 0.11922 | -0.051 | -7.911
-15 | -0.897 | 0.11437 | -0.05 | -7.845
-14.5 | -0.851 | 0.1068 | -0.05 | -7.968
-14 | -0.805 | 0.10187 | -0.05 | -7.9
-13.5 | -0.759 | 0.09944 | -0.049 | -7.628
-13 | -0.712 | 0.0933 | -0.049 | -7.632
-12.5 | -0.666 | 0.08948 | -0.049 | -7.441
-12 | -0.619 | 0.0841 | -0.049 | -7.364
-11.5 | -0.573 | 0.07856 | -0.049 | -7.292
-11 | -0.526 | 0.07435 | -0.049 | -7.079
-10.5 | -0.48 | 0.06948 | -0.049 | -6.904
-10 | -0.433 | 0.06557 | -0.049 | -6.603
-9.5 | -0.386 | 0.06177 | -0.05 | -6.252
-9 | -0.339 | 0.05789 | -0.05 | -5.861
-8.5 | -0.292 | 0.05447 | -0.05 | -5.369
-8 | -0.245 | 0.05129 | -0.05 | -4.785
-7.5 | -0.198 | 0.04855 | -0.05 | -4.086
-7 | -0.151 | 0.044 | -0.05 | -3.439
-6.5 | -0.104 | 0.04142 | -0.05 | -2.515
-6 | -0.057 | 0.03904 | -0.05 | -1.459
-5.5 | -0.01 | 0.03702 | -0.05 | -0.263
-5 | 0.038 | 0.03513 | -0.051 | 1.069
-4.5 | 0.085 | 0.03345 | -0.051 | 2.537
-4 | 0.132 | 0.03198 | -0.051 | 4.135
-3.5 | 0.18 | 0.03065 | -0.051 | 5.862
-3 | 0.227 | 0.02951 | -0.052 | 7.699
-2.5 | 0.275 | 0.0287 | -0.052 | 9.573
-2 | 0.322 | 0.02796 | -0.053 | 11.532
-1.5 | 0.457 | 0.0047 | -0.102 | 97.168
-1 | 0.516 | 0.00509 | -0.101 | 101.367
-0.5 | 0.575 | 0.00522 | -0.101 | 109.977
0 | 0.633 | 0.00538 | -0.101 | 117.627
0.5 | 0.692 | 0.00604 | -0.101 | 114.511
1 | 0.75 | 0.00628 | -0.101 | 119.52
1.5 | 0.798 | 0.00653 | -0.1 | 122.197
2 | 0.855 | 0.00781 | -0.1 | 109.391
2.5 | 0.911 | 0.00807 | -0.1 | 112.877
3 | 0.967 | 0.00866 | -0.1 | 111.711
3.5 | 1.023 | 0.00917 | -0.1 | 111.55
4 | 1.079 | 0.00953 | -0.099 | 113.188
4.5 | 1.134 | 0.00986 | -0.099 | 114.991
5 | 1.189 | 0.01008 | -0.099 | 117.969
5.5 | 1.243 | 0.01049 | -0.099 | 118.487
6 | 1.298 | 0.01095 | -0.099 | 118.545
6.5 | 1.352 | 0.01319 | -0.099 | 102.497
7 | 1.406 | 0.01285 | -0.099 | 109.426
7.5 | 1.459 | 0.00998 | -0.098 | 146.238
8 | 1.511 | 0.00895 | -0.098 | 168.801
8.5 | 1.563 | 0.00817 | -0.098 | 191.459
9 | 1.614 | 0.00767 | -0.098 | 210.387
9.5 | 1.663 | 0.00729 | -0.098 | 228.114
10 | 1.712 | 0.00659 | -0.098 | 259.608
10.5 | 1.857 | 0.00652 | -0.097 | 284.598
11 | 1.914 | 0.0063 | -0.097 | 303.841
11.5 | 1.964 | 0.01611 | -0.097 | 121.889
12 | 2.009 | 0.01596 | -0.096 | 125.87
12.5 | 2.014 | 0.02194 | -0.093 | 91.786
13 | 2.041 | 0.02514 | -0.092 | 81.191
13.5 | 2.047 | 0.0313 | -0.089 | 65.412
14 | 2.069 | 0.03721 | -0.087 | 55.603
14.5 | 2.093 | 0.04371 | -0.085 | 47.874
15 | 2.137 | 0.04741 | -0.084 | 45.066
15.5 | 2.16 | 0.05534 | -0.082 | 39.024
16 | 2.147 | 0.07732 | -0.077 | 27.771
16.5 | 2.192 | 0.08273 | -0.077 | 26.492
17 | 2.213 | 0.09476 | -0.074 | 23.358
17.5 | 2.259 | 0.10021 | -0.074 | 22.541
18 | 2.303 | 0.10635 | -0.073 | 21.659
18.5 | 2.324 | 0.12061 | -0.07 | 19.268
19 | 2.368 | 0.12763 | -0.07 | 18.555
19.5 | 2.412 | 0.13429 | -0.07 | 17.963
20 | 2.456 | 0.14173 | -0.07 | 17.329

## 66. Re 4M Mach 0.00 (2)
BIGFOIL.COM POLAR EXPORT
fxm2
FX M2 |  |  |  | Cl Max: | 2.1389 | at alpha= | 17 | deg
XFOIL ncrit=9 |  |  |  | L/D Max: | 139.332 | at alpha= | 6.5 | deg
Re: | 4000000 |  |  | Cd Min: | 0.09677 | at alpha= | 20 | deg
Mach: | 0 |  |  | Cl=0 at alpha= | -5.0689 | deg
|  |  |  | @ Cl=0.1, Cd= | 0.0084511
|  |  |  | @ Cl=0.4, Cd= | 0.0077284
|  |  |  | @ Cl=0.6, Cd= | 0.0078664
alpha (deg) | Cl | Cd | Cm | Cl/Cd
-9 | -0.4375 | 0.01319 | -0.1099 | -33.1691
-8.5 | -0.3835 | 0.01201 | -0.1096 | -31.9317
-8 | -0.329 | 0.01133 | -0.1092 | -29.038
-7.5 | -0.2738 | 0.01024 | -0.1089 | -26.7383
-7 | -0.2181 | 0.00993 | -0.1084 | -21.9637
-6.5 | -0.162 | 0.00963 | -0.108 | -16.8224
-6 | -0.1054 | 0.00934 | -0.1075 | -11.2848
-4.5 | 0.0644 | 0.00852 | -0.1063 | 7.5587
-4 | 0.1212 | 0.00841 | -0.1058 | 14.4114
-3.5 | 0.1783 | 0.00813 | -0.1055 | 21.9311
-3 | 0.2354 | 0.00804 | -0.1051 | 29.2786
-2.5 | 0.2926 | 0.00792 | -0.1048 | 36.9444
-2 | 0.3499 | 0.00779 | -0.1045 | 44.9166
-1.5 | 0.4068 | 0.00772 | -0.1041 | 52.6943
-1 | 0.4628 | 0.00784 | -0.1036 | 59.0306
-0.5 | 0.5192 | 0.0079 | -0.1032 | 65.7215
0 | 0.5763 | 0.00782 | -0.1029 | 73.6957
0.5 | 0.6325 | 0.00793 | -0.1025 | 79.7604
1 | 0.6871 | 0.00827 | -0.1019 | 83.0834
1.5 | 0.7416 | 0.00863 | -0.1012 | 85.9328
2 | 0.7975 | 0.00877 | -0.1008 | 90.935
2.5 | 0.8533 | 0.00891 | -0.1004 | 95.7688
3 | 0.9089 | 0.00907 | -0.1 | 100.2095
3.5 | 0.9644 | 0.00923 | -0.0996 | 104.4854
4.5 | 1.0765 | 0.00932 | -0.0994 | 115.5043
5 | 1.1344 | 0.009 | -0.1001 | 126.0444
5.5 | 1.1843 | 0.0087 | -0.0986 | 136.1264
6 | 1.2388 | 0.00898 | -0.0982 | 137.951
6.5 | 1.293 | 0.00928 | -0.0978 | 139.3319
7 | 1.3442 | 0.00997 | -0.0969 | 134.8245
7.5 | 1.3969 | 0.01042 | -0.0963 | 134.0595
8 | 1.4494 | 0.01083 | -0.0957 | 133.8319
8.5 | 1.5016 | 0.01126 | -0.0951 | 133.357
9 | 1.5532 | 0.01172 | -0.0945 | 132.5256
9.5 | 1.6041 | 0.01222 | -0.0937 | 131.2684
10 | 1.6545 | 0.01272 | -0.093 | 130.0708
10.5 | 1.7043 | 0.01325 | -0.0922 | 128.6264
11 | 1.7533 | 0.01383 | -0.0912 | 126.7751
11.5 | 1.8014 | 0.01444 | -0.0903 | 124.7507
12 | 1.8482 | 0.01513 | -0.0891 | 122.1547
12.5 | 1.8949 | 0.01574 | -0.088 | 120.3875
13 | 1.9409 | 0.01636 | -0.0868 | 118.6369
13.5 | 1.986 | 0.01697 | -0.0856 | 117.0301
14 | 2.0297 | 0.01763 | -0.0841 | 115.1276
14.5 | 2.0688 | 0.01858 | -0.0821 | 111.3455
15 | 2.1051 | 0.01961 | -0.0797 | 107.3483
16 | 2.1247 | 0.02363 | -0.0672 | 89.9154
16.5 | 2.1309 | 0.02591 | -0.0615 | 82.2424
17 | 2.1389 | 0.02841 | -0.0571 | 75.2869
17.5 | 2.1384 | 0.03195 | -0.0532 | 66.9296
18 | 2.1257 | 0.03733 | -0.0506 | 56.9435
18.5 | 2.0993 | 0.0456 | -0.0508 | 46.0373
19 | 2.0568 | 0.05806 | -0.0549 | 35.4254
19.5 | 1.9964 | 0.07508 | -0.0627 | 26.5903
20 | 1.9176 | 0.09677 | -0.0737 | 19.8161

## 67. Re 4M Mach 0.10 (1)
BIGFOIL.COM POLAR EXPORT
fxm2
FX M2 |  |  |  | Cl Max: | 2.467 | at alpha= | 20 | deg
JavaFoil+Calcfoil stall+Eppler ext transition |  |  |  | L/D Max: | 302.291 | at alpha= | 11 | deg
Re: | 4000000 |  |  | Cd Min: | 0.00471 | at alpha= | -1.5 | deg
Mach: | 0.1 |  |  | Cl=0 at alpha= | -5.3958 | deg
|  |  |  | @ Cl=0.1, Cd= | 0.033075
|  |  |  | @ Cl=0.4, Cd= | 0.014875
|  |  |  | @ Cl=0.6, Cd= | 0.0052946
alpha (deg) | Cl | Cd | Cm | Cl/Cd
-20 | -1.36 | 0.1837 | -0.053 | -7.402
-19.5 | -1.314 | 0.17465 | -0.053 | -7.526
-19 | -1.269 | 0.16634 | -0.053 | -7.628
-18.5 | -1.223 | 0.15957 | -0.052 | -7.667
-18 | -1.178 | 0.15538 | -0.052 | -7.579
-17.5 | -1.132 | 0.14805 | -0.052 | -7.646
-17 | -1.086 | 0.14012 | -0.052 | -7.751
-16.5 | -1.04 | 0.13331 | -0.052 | -7.803
-16 | -0.994 | 0.12666 | -0.051 | -7.849
-15.5 | -0.948 | 0.12061 | -0.051 | -7.86
-15 | -0.902 | 0.11509 | -0.051 | -7.835
-14.5 | -0.855 | 0.10801 | -0.05 | -7.919
-14 | -0.809 | 0.10432 | -0.05 | -7.755
-13.5 | -0.762 | 0.09919 | -0.05 | -7.686
-13 | -0.716 | 0.09397 | -0.05 | -7.617
-12.5 | -0.669 | 0.08971 | -0.049 | -7.457
-12 | -0.622 | 0.08539 | -0.049 | -7.288
-11.5 | -0.576 | 0.07979 | -0.049 | -7.214
-11 | -0.529 | 0.07479 | -0.049 | -7.072
-10.5 | -0.482 | 0.07044 | -0.049 | -6.843
-10 | -0.435 | 0.06626 | -0.049 | -6.566
-9.5 | -0.388 | 0.06227 | -0.05 | -6.232
-9 | -0.341 | 0.0585 | -0.05 | -5.829
-8.5 | -0.294 | 0.05491 | -0.05 | -5.351
-8 | -0.247 | 0.05189 | -0.05 | -4.753
-7.5 | -0.199 | 0.04869 | -0.05 | -4.095
-7 | -0.152 | 0.04407 | -0.05 | -3.45
-6.5 | -0.105 | 0.04164 | -0.05 | -2.514
-6 | -0.057 | 0.0392 | -0.05 | -1.461
-5.5 | -0.01 | 0.03712 | -0.05 | -0.264
-5 | 0.038 | 0.03519 | -0.051 | 1.072
-4.5 | 0.085 | 0.03355 | -0.051 | 2.542
-4 | 0.133 | 0.03203 | -0.051 | 4.149
-3.5 | 0.181 | 0.03069 | -0.052 | 5.884
-3 | 0.228 | 0.02956 | -0.052 | 7.724
-2.5 | 0.276 | 0.02872 | -0.053 | 9.614
-2 | 0.324 | 0.02797 | -0.053 | 11.584
-1.5 | 0.459 | 0.00471 | -0.102 | 97.634
-1 | 0.518 | 0.00509 | -0.102 | 101.889
-0.5 | 0.577 | 0.00524 | -0.102 | 110.189
0 | 0.636 | 0.00538 | -0.101 | 118.229
0.5 | 0.695 | 0.00604 | -0.101 | 115.04
1 | 0.754 | 0.00631 | -0.101 | 119.466
1.5 | 0.802 | 0.00654 | -0.101 | 122.628
2 | 0.859 | 0.0078 | -0.101 | 110.042
2.5 | 0.915 | 0.00811 | -0.1 | 112.866
3 | 0.972 | 0.00866 | -0.1 | 112.187
3.5 | 1.028 | 0.00923 | -0.1 | 111.292
4 | 1.084 | 0.00955 | -0.1 | 113.449
4.5 | 1.139 | 0.00989 | -0.1 | 115.202
5 | 1.194 | 0.01014 | -0.1 | 117.78
5.5 | 1.249 | 0.01056 | -0.099 | 118.259
6 | 1.303 | 0.01102 | -0.099 | 118.314
6.5 | 1.358 | 0.01329 | -0.099 | 102.116
7 | 1.412 | 0.01298 | -0.099 | 108.79
7.5 | 1.465 | 0.01006 | -0.099 | 145.667
8 | 1.517 | 0.00903 | -0.099 | 167.965
8.5 | 1.569 | 0.00824 | -0.098 | 190.405
9 | 1.62 | 0.00774 | -0.098 | 209.352
9.5 | 1.669 | 0.00736 | -0.098 | 226.936
10 | 1.717 | 0.00666 | -0.098 | 257.951
10.5 | 1.866 | 0.00659 | -0.098 | 283.221
11 | 1.924 | 0.00636 | -0.098 | 302.291
11.5 | 1.969 | 0.01568 | -0.097 | 125.603
12 | 2.015 | 0.01798 | -0.096 | 112.024
12.5 | 2.018 | 0.02271 | -0.093 | 88.841
13 | 2.029 | 0.02752 | -0.091 | 73.748
13.5 | 2.053 | 0.03242 | -0.089 | 63.315
14 | 2.076 | 0.03821 | -0.087 | 54.349
14.5 | 2.1 | 0.04503 | -0.085 | 46.633
15 | 2.123 | 0.05277 | -0.083 | 40.22
15.5 | 2.143 | 0.0621 | -0.08 | 34.512
16 | 2.156 | 0.07919 | -0.077 | 27.225
16.5 | 2.178 | 0.0909 | -0.074 | 23.957
17 | 2.223 | 0.09698 | -0.074 | 22.921
17.5 | 2.268 | 0.10257 | -0.074 | 22.115
18 | 2.289 | 0.11632 | -0.071 | 19.681
18.5 | 2.334 | 0.12323 | -0.071 | 18.942
19 | 2.378 | 0.13065 | -0.07 | 18.203
19.5 | 2.423 | 0.13777 | -0.07 | 17.585
20 | 2.467 | 0.14604 | -0.07 | 16.89

## 68. Re 4M Mach 0.10 (2)
BIGFOIL.COM POLAR EXPORT
fxm2
FX M2 |  |  |  | Cl Max: | 2.1363 | at alpha= | 17 | deg
XFOIL ncrit=9 |  |  |  | L/D Max: | 139.347 | at alpha= | 6.5 | deg
Re: | 4000000 |  |  | Cd Min: | 0.11044 | at alpha= | 20 | deg
Mach: | 0.1 |  |  | Cl=0 at alpha= | -5.0535 | deg
|  |  |  | @ Cl=0.1, Cd= | 0.0085073
|  |  |  | @ Cl=0.4, Cd= | 0.0077658
|  |  |  | @ Cl=0.6, Cd= | 0.00787
alpha (deg) | Cl | Cd | Cm | Cl/Cd
-8 | -0.3332 | 0.01223 | -0.1102 | -27.2445
-7.5 | -0.2779 | 0.01076 | -0.1099 | -25.8271
-7 | -0.2218 | 0.01023 | -0.1094 | -21.6813
-6.5 | -0.165 | 0.00986 | -0.1089 | -16.7343
-6 | -0.1079 | 0.00949 | -0.1084 | -11.3699
-5 | 0.0061 | 0.00877 | -0.1074 | 0.69555
-4.5 | 0.0635 | 0.00859 | -0.107 | 7.3923
-4 | 0.1209 | 0.00846 | -0.1065 | 14.2908
-3.5 | 0.1784 | 0.00817 | -0.1061 | 21.836
-3 | 0.236 | 0.00808 | -0.1057 | 29.2079
-2.5 | 0.2937 | 0.00795 | -0.1053 | 36.9434
-2 | 0.3513 | 0.00791 | -0.1049 | 44.4121
-1.5 | 0.4087 | 0.00774 | -0.1046 | 52.8036
-1 | 0.4651 | 0.00785 | -0.1041 | 59.2484
-0.5 | 0.522 | 0.00792 | -0.1036 | 65.9091
0 | 0.5794 | 0.00783 | -0.1033 | 73.9974
0.5 | 0.636 | 0.00794 | -0.1029 | 80.1008
1 | 0.6906 | 0.00834 | -0.1022 | 82.8058
1.5 | 0.7458 | 0.00865 | -0.1016 | 86.2197
2 | 0.8021 | 0.00879 | -0.1012 | 91.2514
2.5 | 0.8583 | 0.00893 | -0.1008 | 96.1142
3 | 0.9143 | 0.0091 | -0.1003 | 100.4725
3.5 | 0.9702 | 0.00926 | -0.0999 | 104.7732
4.5 | 1.0832 | 0.00935 | -0.0996 | 115.8503
5 | 1.1416 | 0.00905 | -0.1002 | 126.1436
5.5 | 1.1919 | 0.00875 | -0.0988 | 136.2171
6 | 1.2469 | 0.00903 | -0.0983 | 138.0842
6.5 | 1.3015 | 0.00934 | -0.0978 | 139.3469
7 | 1.3531 | 0.01007 | -0.0969 | 134.3694
7.5 | 1.4064 | 0.0105 | -0.0963 | 133.9429
8 | 1.4594 | 0.01093 | -0.0956 | 133.5224
8.5 | 1.5121 | 0.01137 | -0.0949 | 132.9903
9 | 1.5642 | 0.01184 | -0.0941 | 132.1115
9.5 | 1.6156 | 0.01235 | -0.0933 | 130.8178
10 | 1.6666 | 0.01287 | -0.0925 | 129.4949
10.5 | 1.7169 | 0.01342 | -0.0915 | 127.9359
11 | 1.7664 | 0.01402 | -0.0905 | 125.9914
11.5 | 1.8149 | 0.01466 | -0.0893 | 123.7995
12 | 1.862 | 0.01539 | -0.088 | 120.9877
12.5 | 1.9094 | 0.016 | -0.0868 | 119.3375
13 | 1.9557 | 0.01664 | -0.0854 | 117.53
13.5 | 2.0011 | 0.01729 | -0.084 | 115.7374
14 | 2.0448 | 0.01801 | -0.0823 | 113.5369
14.5 | 2.0824 | 0.01911 | -0.0798 | 108.9691
15 | 2.1108 | 0.02067 | -0.0761 | 102.119
15.5 | 2.1165 | 0.0227 | -0.0688 | 93.2379
16 | 2.1266 | 0.02467 | -0.063 | 86.2019
16.5 | 2.1302 | 0.02734 | -0.0575 | 77.9151
17 | 2.1363 | 0.03027 | -0.0535 | 70.5748
17.5 | 2.1284 | 0.03489 | -0.0501 | 61.0032
18 | 2.1114 | 0.04153 | -0.049 | 50.8404
18.5 | 2.0752 | 0.05228 | -0.0516 | 39.694
19 | 2.0217 | 0.06756 | -0.0582 | 29.9245
19.5 | 1.9518 | 0.08693 | -0.0677 | 22.4525
20 | 1.8661 | 0.11044 | -0.0803 | 16.897

## 69. Re 4M Mach 0.25 (1)
BIGFOIL.COM POLAR EXPORT
fxm2
FX M2 |  |  |  | Cl Max: | 2.495 | at alpha= | 20 | deg
JavaFoil+Calcfoil stall+Eppler ext transition |  |  |  | L/D Max: | 218.798 | at alpha= | 9.5 | deg
Re: | 4000000 |  |  | Cd Min: | 0.00508 | at alpha= | -1 | deg
Mach: | 0.25 |  |  | Cl=0 at alpha= | -5.398 | deg
|  |  |  | @ Cl=0.1, Cd= | 0.033563
|  |  |  | @ Cl=0.4, Cd= | 0.024836
|  |  |  | @ Cl=0.6, Cd= | 0.0052761
alpha (deg) | Cl | Cd | Cm | Cl/Cd
-20 | -1.401 | 0.15426 | -0.059 | -9.079
-19.5 | -1.354 | 0.14884 | -0.058 | -9.097
-19 | -1.307 | 0.14228 | -0.058 | -9.187
-18.5 | -1.26 | 0.13618 | -0.058 | -9.254
-18 | -1.212 | 0.14005 | -0.056 | -8.655
-17.5 | -1.165 | 0.1349 | -0.056 | -8.636
-17 | -1.118 | 0.12865 | -0.055 | -8.687
-16.5 | -1.07 | 0.12411 | -0.055 | -8.623
-16 | -1.023 | 0.12531 | -0.055 | -8.161
-15.5 | -0.975 | 0.11956 | -0.054 | -8.156
-15 | -0.928 | 0.11387 | -0.054 | -8.146
-14.5 | -0.88 | 0.11254 | -0.053 | -7.816
-14 | -0.832 | 0.10937 | -0.053 | -7.605
-13.5 | -0.784 | 0.10525 | -0.052 | -7.447
-13 | -0.736 | 0.09894 | -0.052 | -7.438
-12.5 | -0.688 | 0.09612 | -0.052 | -7.156
-12 | -0.64 | 0.0891 | -0.051 | -7.181
-11.5 | -0.592 | 0.08422 | -0.051 | -7.025
-11 | -0.543 | 0.07854 | -0.05 | -6.92
-10.5 | -0.495 | 0.07424 | -0.05 | -6.669
-10 | -0.447 | 0.07118 | -0.05 | -6.277
-9.5 | -0.398 | 0.06634 | -0.049 | -6.005
-9 | -0.35 | 0.06231 | -0.049 | -5.619
-8.5 | -0.302 | 0.05824 | -0.05 | -5.18
-8 | -0.253 | 0.05405 | -0.05 | -4.686
-7.5 | -0.205 | 0.05043 | -0.05 | -4.06
-7 | -0.156 | 0.04745 | -0.051 | -3.292
-6.5 | -0.108 | 0.04259 | -0.051 | -2.525
-6 | -0.059 | 0.04005 | -0.051 | -1.469
-5.5 | -0.01 | 0.03772 | -0.051 | -0.267
-5 | 0.039 | 0.03575 | -0.051 | 1.084
-4.5 | 0.088 | 0.03397 | -0.052 | 2.579
-4 | 0.136 | 0.03234 | -0.052 | 4.22
-3.5 | 0.185 | 0.03091 | -0.052 | 6
-3 | 0.235 | 0.02975 | -0.053 | 7.883
-2.5 | 0.284 | 0.02893 | -0.053 | 9.804
-2 | 0.333 | 0.02811 | -0.054 | 11.839
-1.5 | 0.382 | 0.02751 | -0.055 | 13.887
-1 | 0.533 | 0.00508 | -0.105 | 104.803
-0.5 | 0.593 | 0.00526 | -0.104 | 112.811
0 | 0.654 | 0.0054 | -0.104 | 120.961
0.5 | 0.714 | 0.00603 | -0.104 | 118.517
1 | 0.775 | 0.0063 | -0.104 | 122.965
1.5 | 0.823 | 0.00658 | -0.104 | 124.982
2 | 0.881 | 0.00686 | -0.103 | 128.435
2.5 | 0.939 | 0.00826 | -0.103 | 113.731
3 | 0.997 | 0.00883 | -0.103 | 112.918
3.5 | 1.054 | 0.00924 | -0.103 | 114.037
4 | 1.111 | 0.00978 | -0.103 | 113.557
4.5 | 1.167 | 0.01019 | -0.102 | 114.49
5 | 1.223 | 0.01046 | -0.102 | 116.891
5.5 | 1.278 | 0.01092 | -0.102 | 117.039
6 | 1.333 | 0.01144 | -0.102 | 116.551
6.5 | 1.388 | 0.01245 | -0.102 | 111.502
7 | 1.443 | 0.01524 | -0.102 | 94.69
7.5 | 1.496 | 0.01055 | -0.102 | 141.803
8 | 1.548 | 0.00953 | -0.101 | 162.501
8.5 | 1.6 | 0.00868 | -0.101 | 184.303
9 | 1.651 | 0.00821 | -0.101 | 200.969
9.5 | 1.698 | 0.00776 | -0.101 | 218.798
10 | 1.737 | 0.01491 | -0.1 | 116.512
10.5 | 1.905 | 0.01695 | -0.1 | 112.388
11 | 1.952 | 0.01809 | -0.099 | 107.936
11.5 | 1.997 | 0.01925 | -0.098 | 103.729
12 | 1.975 | 0.02686 | -0.094 | 73.525
12.5 | 1.977 | 0.03461 | -0.09 | 57.12
13 | 2.002 | 0.04092 | -0.088 | 48.935
13.5 | 2.027 | 0.04837 | -0.085 | 41.895
14 | 2.05 | 0.05677 | -0.083 | 36.109
14.5 | 2.096 | 0.06125 | -0.082 | 34.23
15 | 2.09 | 0.08349 | -0.077 | 25.034
15.5 | 2.136 | 0.09007 | -0.076 | 23.716
16 | 2.16 | 0.10356 | -0.073 | 20.854
16.5 | 2.206 | 0.11059 | -0.073 | 19.945
17 | 2.251 | 0.11952 | -0.072 | 18.834
17.5 | 2.296 | 0.1288 | -0.072 | 17.828
18 | 2.341 | 0.13793 | -0.071 | 16.974
18.5 | 2.372 | 0.15286 | -0.069 | 15.515
19 | 2.413 | 0.16729 | -0.068 | 14.421
19.5 | 2.454 | 0.18146 | -0.067 | 13.522
20 | 2.495 | 0.19691 | -0.066 | 12.669

## 70. Re 4M Mach 0.25 (2)
BIGFOIL.COM POLAR EXPORT
fxm2
FX M2 |  |  |  | Cl Max: | 2.1384 | at alpha= | 14.5 | deg
XFOIL ncrit=9 |  |  |  | L/D Max: | 138.478 | at alpha= | 6 | deg
Re: | 4000000 |  |  | Cd Min: | 0.15553 | at alpha= | 19.5 | deg
Mach: | 0.25 |  |  | Cl=0 at alpha= | -4.9867 | deg
|  |  |  | @ Cl=0.1, Cd= | 0.0090243
|  |  |  | @ Cl=0.4, Cd= | 0.0080194
|  |  |  | @ Cl=0.6, Cd= | 0.0079305
alpha (deg) | Cl | Cd | Cm | Cl/Cd
-6 | -0.0918 | 0.05726 | -0.073 | -1.6032
-5 | -0.0016 | 0.01011 | -0.1113 | -0.15826
-4.5 | 0.0586 | 0.00921 | -0.1107 | 6.3626
-4 | 0.1188 | 0.00894 | -0.11 | 13.2886
-3.5 | 0.179 | 0.00871 | -0.1093 | 20.5511
-3 | 0.2393 | 0.0083 | -0.1088 | 28.8313
-2.5 | 0.2995 | 0.00815 | -0.1082 | 36.7485
-2 | 0.3595 | 0.00804 | -0.1077 | 44.7139
-1 | 0.4777 | 0.00798 | -0.1066 | 59.8622
-0.5 | 0.537 | 0.00799 | -0.106 | 67.209
0 | 0.5966 | 0.00792 | -0.1056 | 75.3283
0.5 | 0.6548 | 0.0081 | -0.105 | 80.8395
1.5 | 0.7692 | 0.00876 | -0.1036 | 87.8082
2 | 0.8275 | 0.00892 | -0.103 | 92.7691
2.5 | 0.886 | 0.00906 | -0.1025 | 97.7925
3 | 0.9443 | 0.00924 | -0.1019 | 102.197
3.5 | 1.0025 | 0.00942 | -0.1013 | 106.4225
4.5 | 1.1204 | 0.00956 | -0.1007 | 117.1967
5 | 1.1811 | 0.00936 | -0.101 | 126.1859
5.5 | 1.2343 | 0.009 | -0.0995 | 137.1444
6 | 1.292 | 0.00933 | -0.0987 | 138.478
6.5 | 1.3466 | 0.01005 | -0.0975 | 133.99
7 | 1.4031 | 0.0105 | -0.0966 | 133.6286
7.5 | 1.4594 | 0.01096 | -0.0956 | 133.1569
8 | 1.5153 | 0.01146 | -0.0945 | 132.2251
8.5 | 1.5708 | 0.01197 | -0.0933 | 131.2281
9 | 1.6259 | 0.01252 | -0.092 | 129.8642
9.5 | 1.6803 | 0.01312 | -0.0906 | 128.0716
10 | 1.7341 | 0.01375 | -0.0891 | 126.1164
10.5 | 1.787 | 0.01443 | -0.0874 | 123.8392
11 | 1.8387 | 0.0152 | -0.0855 | 120.9671
11.5 | 1.8889 | 0.01605 | -0.0834 | 117.6885
12 | 1.939 | 0.01682 | -0.0812 | 115.2794
12.5 | 1.9882 | 0.01759 | -0.0789 | 113.0301
13 | 2.0352 | 0.01846 | -0.0763 | 110.2492
13.5 | 2.0797 | 0.01938 | -0.0733 | 107.3117
14 | 2.1179 | 0.0205 | -0.0695 | 103.3122
14.5 | 2.1384 | 0.02196 | -0.0631 | 97.377
15.5 | 2.1305 | 0.02857 | -0.0488 | 74.5712
16 | 2.1204 | 0.03345 | -0.0446 | 63.3901
16.5 | 2.1029 | 0.04031 | -0.0432 | 52.1682
17 | 2.078 | 0.04984 | -0.0456 | 41.6934
17.5 | 2.0254 | 0.06481 | -0.0524 | 31.2514
18 | 1.931 | 0.08736 | -0.0643 | 22.1039
18.5 | 1.8195 | 0.11425 | -0.0797 | 15.9256
19 | 1.743 | 0.13652 | -0.0935 | 12.7674
19.5 | 1.6881 | 0.15553 | -0.1062 | 10.8539

## 71. Re 4M Mach 0.50 (1)
BIGFOIL.COM POLAR EXPORT
fxm2
FX M2 |  |  |  | Cl Max: | 2.788 | at alpha= | 20 | deg
JavaFoil+Calcfoil stall+Eppler ext transition |  |  |  | L/D Max: | 135.843 | at alpha= | 2 | deg
Re: | 4000000 |  |  | Cd Min: | 0.0059 | at alpha= | 0 | deg
Mach: | 0.5 |  |  | Cl=0 at alpha= | -5.3982 | deg
|  |  |  | @ Cl=0.1, Cd= | 0.039943
|  |  |  | @ Cl=0.4, Cd= | 0.028469
|  |  |  | @ Cl=0.6, Cd= | 0.020351
alpha (deg) | Cl | Cd | Cm | Cl/Cd
-20 | -1.567 | 0.16407 | -0.067 | -9.552
-19.5 | -1.514 | 0.15905 | -0.066 | -9.52
-19 | -1.462 | 0.15423 | -0.065 | -9.479
-18.5 | -1.41 | 0.14578 | -0.066 | -9.672
-18 | -1.357 | 0.14144 | -0.066 | -9.597
-17.5 | -1.305 | 0.13638 | -0.065 | -9.567
-17 | -1.252 | 0.13183 | -0.065 | -9.497
-16.5 | -1.199 | 0.12884 | -0.065 | -9.307
-16 | -1.146 | 0.12432 | -0.065 | -9.219
-15.5 | -1.093 | 0.12054 | -0.065 | -9.068
-15 | -1.04 | 0.11672 | -0.065 | -8.908
-14.5 | -0.986 | 0.11419 | -0.064 | -8.638
-14 | -0.933 | 0.10594 | -0.064 | -8.806
-13.5 | -0.879 | 0.10584 | -0.064 | -8.308
-13 | -0.824 | 0.09613 | -0.061 | -8.575
-12.5 | -0.771 | 0.08745 | -0.061 | -8.812
-12 | -0.717 | 0.08017 | -0.061 | -8.941
-11.5 | -0.663 | 0.07435 | -0.061 | -8.917
-11 | -0.609 | 0.07002 | -0.061 | -8.7
-10.5 | -0.555 | 0.06551 | -0.061 | -8.473
-10 | -0.501 | 0.06151 | -0.061 | -8.145
-9.5 | -0.447 | 0.05781 | -0.061 | -7.73
-9 | -0.393 | 0.05442 | -0.061 | -7.214
-8.5 | -0.338 | 0.05135 | -0.061 | -6.588
-8 | -0.284 | 0.0485 | -0.061 | -5.855
-7.5 | -0.229 | 0.05922 | -0.057 | -3.868
-7 | -0.175 | 0.05224 | -0.057 | -3.343
-6.5 | -0.12 | 0.04768 | -0.056 | -2.521
-6 | -0.066 | 0.04394 | -0.056 | -1.496
-5.5 | -0.011 | 0.04118 | -0.056 | -0.273
-5 | 0.043 | 0.04166 | -0.055 | 1.038
-4.5 | 0.098 | 0.04013 | -0.054 | 2.436
-4 | 0.152 | 0.03509 | -0.054 | 4.341
-3.5 | 0.207 | 0.03251 | -0.056 | 6.369
-3 | 0.262 | 0.03094 | -0.056 | 8.459
-2.5 | 0.316 | 0.02977 | -0.057 | 10.631
-2 | 0.371 | 0.02887 | -0.057 | 12.864
-1.5 | 0.426 | 0.02811 | -0.059 | 15.173
-1 | 0.482 | 0.02757 | -0.06 | 17.466
-0.5 | 0.537 | 0.0273 | -0.061 | 19.659
0 | 0.731 | 0.0059 | -0.117 | 123.874
0.5 | 0.798 | 0.00613 | -0.116 | 130.162
1 | 0.866 | 0.00646 | -0.116 | 134.015
1.5 | 0.914 | 0.00682 | -0.116 | 133.958
2 | 0.977 | 0.00719 | -0.116 | 135.843
2.5 | 1.04 | 0.00784 | -0.115 | 132.673
3 | 1.101 | 0.00831 | -0.115 | 132.535
3.5 | 1.162 | 0.00879 | -0.115 | 132.089
4 | 1.221 | 0.00954 | -0.115 | 128.031
4.5 | 1.278 | 0.01013 | -0.114 | 126.201
5 | 1.334 | 0.01084 | -0.114 | 123.077
5.5 | 1.387 | 0.01151 | -0.114 | 120.488
6 | 1.438 | 0.01137 | -0.114 | 126.415
6.5 | 1.484 | 0.01658 | -0.113 | 89.523
7 | 1.524 | 0.0174 | -0.113 | 87.574
7.5 | 1.549 | 0.01872 | -0.112 | 82.788
8 | 1.559 | 0.02091 | -0.11 | 74.574
8.5 | 1.519 | 0.02683 | -0.104 | 56.604
9 | 1.483 | 0.03437 | -0.099 | 43.134
9.5 | 1.411 | 0.04428 | -0.094 | 31.863
10 | 1.268 | 0.05719 | -0.087 | 22.174
10.5 | 1.775 | 0.08272 | -0.076 | 21.463
11 | 1.797 | 0.1049 | -0.065 | 17.131
11.5 | 1.851 | 0.11634 | -0.065 | 15.908
12 | 1.889 | 0.09779 | -0.057 | 19.322
12.5 | 1.944 | 0.10102 | -0.058 | 19.246
13 | 2.038 | 0.12903 | -0.073 | 15.793
13.5 | 2.103 | 0.10993 | -0.076 | 19.132
14 | 2.163 | 0.11696 | -0.077 | 18.492
14.5 | 2.207 | 0.12142 | -0.075 | 18.178
15 | 2.239 | 0.12392 | -0.07 | 18.071
15.5 | 2.294 | 0.12626 | -0.07 | 18.168
16 | 2.36 | 0.13288 | -0.073 | 17.764
16.5 | 2.425 | 0.13587 | -0.075 | 17.847
17 | 2.479 | 0.14492 | -0.075 | 17.107
17.5 | 2.522 | 0.14276 | -0.074 | 17.668
18 | 2.582 | 0.14771 | -0.075 | 17.477
18.5 | 2.636 | 0.15306 | -0.075 | 17.225
19 | 2.682 | 0.15154 | -0.074 | 17.701
19.5 | 2.735 | 0.15766 | -0.074 | 17.349
20 | 2.788 | 0.16167 | -0.074 | 17.245

## 72. Re 4M Mach 0.50 (2)
BIGFOIL.COM POLAR EXPORT
fxm2
FX M2 |  |  |  | Cl Max: | 2.2096 | at alpha= | 12 | deg
XFOIL ncrit=9 |  |  |  | L/D Max: | 133.488 | at alpha= | 7 | deg
Re: | 4000000 |  |  | Cd Min: | 0.24314 | at alpha= | -19 | deg
Mach: | 0.5 |  |  | Cl=0 at alpha= | -5.1875 | deg
|  |  |  | @ Cl=0.1, Cd= | 0.042584
|  |  |  | @ Cl=0.4, Cd= | 0.014646
|  |  |  | @ Cl=0.6, Cd= | 0.0086116
alpha (deg) | Cl | Cd | Cm | Cl/Cd
-19 | -0.6259 | 0.24314 | 0.0335 | -2.5742
-18.5 | -0.6044 | 0.23583 | 0.0296 | -2.5629
-18 | -0.5826 | 0.22845 | 0.0257 | -2.5502
-17.5 | -0.5543 | 0.21995 | 0.0195 | -2.5201
-16.5 | -0.4465 | 0.19774 | -0.0105 | -2.258
-16 | -0.4243 | 0.19126 | -0.0137 | -2.2184
-15.5 | -0.4018 | 0.18431 | -0.0173 | -2.18
-15 | -0.3793 | 0.17718 | -0.0209 | -2.1408
-14.5 | -0.358 | 0.17043 | -0.0242 | -2.1006
-14 | -0.3357 | 0.1636 | -0.0276 | -2.052
-13.5 | -0.3143 | 0.15665 | -0.031 | -2.0064
-13 | -0.2927 | 0.14991 | -0.0342 | -1.9525
-12.5 | -0.2723 | 0.14317 | -0.0373 | -1.9019
-12 | -0.2515 | 0.13664 | -0.0403 | -1.8406
-11.5 | -0.2319 | 0.12988 | -0.0432 | -1.7855
-11 | -0.2124 | 0.1231 | -0.0461 | -1.7254
-10.5 | -0.194 | 0.11659 | -0.049 | -1.664
-9 | -0.1314 | 0.09944 | -0.0562 | -1.3214
-8.5 | -0.112 | 0.09364 | -0.0586 | -1.1961
-8 | -0.093 | 0.08801 | -0.0607 | -1.0567
-7.5 | -0.0749 | 0.08242 | -0.0627 | -0.90876
-7 | -0.0574 | 0.07702 | -0.0646 | -0.74526
-6.5 | -0.041 | 0.07217 | -0.066 | -0.5681
-6 | -0.0328 | 0.06691 | -0.0666 | -0.49021
-5.5 | -0.0175 | 0.0612 | -0.0705 | -0.28595
-5 | 0.0105 | 0.05378 | -0.079 | 0.19524
-4.5 | 0.0549 | 0.04868 | -0.0854 | 1.1278
-4 | 0.1075 | 0.04157 | -0.0945 | 2.586
-3.5 | 0.1706 | 0.03413 | -0.1031 | 4.9985
-3 | 0.2433 | 0.02518 | -0.1113 | 9.6624
-2.5 | 0.3137 | 0.02106 | -0.1135 | 14.8955
-2 | 0.3878 | 0.01545 | -0.1159 | 25.1003
-1.5 | 0.4617 | 0.01058 | -0.1172 | 43.6389
-1 | 0.5326 | 0.00895 | -0.1169 | 59.5084
-0.5 | 0.6023 | 0.0086 | -0.116 | 70.0349
0.5 | 0.7367 | 0.00901 | -0.1134 | 81.7647
1 | 0.8053 | 0.00915 | -0.1123 | 88.0109
1.5 | 0.8741 | 0.00929 | -0.1112 | 94.0904
2 | 0.943 | 0.00945 | -0.1101 | 99.7884
2.5 | 1.0117 | 0.00969 | -0.1088 | 104.4066
3 | 1.0811 | 0.00988 | -0.1075 | 109.4231
3.5 | 1.1504 | 0.01014 | -0.1061 | 113.4517
4 | 1.2201 | 0.01042 | -0.1045 | 117.0921
4.5 | 1.2916 | 0.01057 | -0.1031 | 122.1949
5 | 1.3639 | 0.01074 | -0.1018 | 126.9926
7 | 1.6419 | 0.0123 | -0.0908 | 133.4878
7.5 | 1.7132 | 0.01297 | -0.0873 | 132.0894
8 | 1.784 | 0.01373 | -0.0834 | 129.9345
8.5 | 1.8551 | 0.01451 | -0.0791 | 127.8498
9 | 1.926 | 0.01534 | -0.0744 | 125.5541
9.5 | 1.9965 | 0.01621 | -0.0691 | 123.1647
10.5 | 2.1314 | 0.0182 | -0.0563 | 117.1099
11 | 2.1762 | 0.01971 | -0.0471 | 110.411
11.5 | 2.2009 | 0.02233 | -0.0373 | 98.5625
12 | 2.2096 | 0.02627 | -0.0287 | 84.1112
13 | 2.1578 | 0.04314 | -0.0255 | 50.0185
13.5 | 2.1223 | 0.05537 | -0.0314 | 38.3294
14 | 2.0547 | 0.07104 | -0.0404 | 28.9231
14.5 | 1.6929 | 0.12196 | -0.0844 | 13.8808
15 | 1.611 | 0.14378 | -0.1014 | 11.2046
15.5 | 1.5807 | 0.15898 | -0.1124 | 9.9428
16 | 1.5627 | 0.17265 | -0.1224 | 9.0513
16.5 | 1.5569 | 0.18452 | -0.1308 | 8.4376
17 | 1.5553 | 0.19583 | -0.1389 | 7.9421

## 73. Re 5M Mach 0.00 (1)
BIGFOIL.COM POLAR EXPORT
fxm2
FX M2 |  |  |  | Cl Max: | 2.458 | at alpha= | 20 | deg
JavaFoil+Calcfoil stall+Eppler ext transition |  |  |  | L/D Max: | 347.839 | at alpha= | 11.5 | deg
Re: | 5000000 |  |  | Cd Min: | 0.00439 | at alpha= | -2 | deg
Mach: | 0 |  |  | Cl=0 at alpha= | -5.3958 | deg
|  |  |  | @ Cl=0.1, Cd= | 0.032634
|  |  |  | @ Cl=0.4, Cd= | 0.0043954
|  |  |  | @ Cl=0.6, Cd= | 0.0051419
alpha (deg) | Cl | Cd | Cm | Cl/Cd
-20 | -1.353 | 0.17884 | -0.053 | -7.565
-19.5 | -1.308 | 0.16936 | -0.053 | -7.722
-19 | -1.263 | 0.16424 | -0.052 | -7.687
-18.5 | -1.217 | 0.15566 | -0.052 | -7.82
-18 | -1.172 | 0.14817 | -0.052 | -7.909
-17.5 | -1.126 | 0.14358 | -0.052 | -7.845
-17 | -1.081 | 0.13593 | -0.052 | -7.951
-16.5 | -1.035 | 0.129 | -0.051 | -8.024
-16 | -0.989 | 0.12269 | -0.051 | -8.063
-15.5 | -0.943 | 0.11681 | -0.051 | -8.076
-15 | -0.897 | 0.11149 | -0.051 | -8.049
-14.5 | -0.851 | 0.1066 | -0.051 | -7.986
-14 | -0.805 | 0.10242 | -0.05 | -7.86
-13.5 | -0.759 | 0.09687 | -0.05 | -7.832
-13 | -0.712 | 0.0929 | -0.05 | -7.667
-12.5 | -0.666 | 0.08795 | -0.05 | -7.572
-12 | -0.62 | 0.08252 | -0.05 | -7.508
-11.5 | -0.573 | 0.07754 | -0.05 | -7.39
-11 | -0.526 | 0.07254 | -0.05 | -7.257
-10.5 | -0.48 | 0.06827 | -0.05 | -7.028
-10 | -0.433 | 0.06443 | -0.05 | -6.721
-9.5 | -0.386 | 0.06075 | -0.05 | -6.358
-9 | -0.339 | 0.05716 | -0.05 | -5.938
-8.5 | -0.292 | 0.05388 | -0.05 | -5.428
-8 | -0.245 | 0.05074 | -0.05 | -4.838
-7.5 | -0.198 | 0.0461 | -0.05 | -4.305
-7 | -0.151 | 0.04368 | -0.05 | -3.465
-6.5 | -0.104 | 0.04094 | -0.05 | -2.545
-6 | -0.057 | 0.03875 | -0.05 | -1.471
-5.5 | -0.01 | 0.03669 | -0.051 | -0.266
-5 | 0.038 | 0.03478 | -0.051 | 1.08
-4.5 | 0.085 | 0.03309 | -0.051 | 2.566
-4 | 0.132 | 0.03166 | -0.052 | 4.179
-3.5 | 0.18 | 0.03031 | -0.052 | 5.932
-3 | 0.227 | 0.02934 | -0.053 | 7.747
-2.5 | 0.275 | 0.02843 | -0.053 | 9.671
-2 | 0.398 | 0.00439 | -0.102 | 90.835
-1.5 | 0.457 | 0.00455 | -0.102 | 100.526
-1 | 0.516 | 0.00496 | -0.101 | 104.082
-0.5 | 0.575 | 0.00506 | -0.101 | 113.527
0 | 0.633 | 0.00525 | -0.101 | 120.698
0.5 | 0.692 | 0.00582 | -0.101 | 118.856
1 | 0.751 | 0.00609 | -0.101 | 123.226
1.5 | 0.798 | 0.00731 | -0.1 | 109.208
2 | 0.855 | 0.00755 | -0.1 | 113.133
2.5 | 0.911 | 0.00781 | -0.1 | 116.631
3 | 0.967 | 0.00836 | -0.1 | 115.705
3.5 | 1.023 | 0.00887 | -0.1 | 115.33
4 | 1.079 | 0.00918 | -0.099 | 117.538
4.5 | 1.134 | 0.00954 | -0.099 | 118.851
5 | 1.189 | 0.00973 | -0.099 | 122.202
5.5 | 1.243 | 0.01013 | -0.099 | 122.687
6 | 1.298 | 0.01056 | -0.099 | 122.942
6.5 | 1.352 | 0.01271 | -0.099 | 106.354
7 | 1.406 | 0.01236 | -0.099 | 113.724
7.5 | 1.459 | 0.00961 | -0.098 | 151.766
8 | 1.511 | 0.00863 | -0.098 | 175.089
8.5 | 1.563 | 0.00788 | -0.098 | 198.397
9 | 1.614 | 0.00741 | -0.098 | 217.97
9.5 | 1.663 | 0.00704 | -0.098 | 236.318
10 | 1.712 | 0.00636 | -0.098 | 269.226
10.5 | 1.857 | 0.00629 | -0.097 | 295.175
11 | 1.914 | 0.00607 | -0.097 | 315.175
11.5 | 1.971 | 0.00567 | -0.097 | 347.839
12 | 2.016 | 0.01586 | -0.096 | 127.095
12.5 | 2.029 | 0.02042 | -0.094 | 99.346
13 | 2.06 | 0.02298 | -0.093 | 89.642
13.5 | 2.072 | 0.02783 | -0.09 | 74.439
14 | 2.094 | 0.03295 | -0.088 | 63.561
14.5 | 2.118 | 0.03875 | -0.086 | 54.649
15 | 2.141 | 0.04558 | -0.084 | 46.969
15.5 | 2.163 | 0.05344 | -0.082 | 40.473
16 | 2.149 | 0.07538 | -0.077 | 28.512
16.5 | 2.194 | 0.08073 | -0.077 | 27.178
17 | 2.215 | 0.0927 | -0.074 | 23.893
17.5 | 2.26 | 0.09814 | -0.074 | 23.032
18 | 2.305 | 0.10449 | -0.073 | 22.055
18.5 | 2.325 | 0.11831 | -0.071 | 19.652
19 | 2.369 | 0.12484 | -0.07 | 18.98
19.5 | 2.414 | 0.13177 | -0.07 | 18.318
20 | 2.458 | 0.13925 | -0.07 | 17.648

## 74. Re 5M Mach 0.00 (2)
BIGFOIL.COM POLAR EXPORT
fxm2
FX M2 |  |  |  | Cl Max: | 2.1574 | at alpha= | 17 | deg
XFOIL ncrit=9 |  |  |  | L/D Max: | 138.337 | at alpha= | 7 | deg
Re: | 5000000 |  |  | Cd Min: | 0.09845 | at alpha= | 20 | deg
Mach: | 0 |  |  | Cl=0 at alpha= | -5.0763 | deg
|  |  |  | @ Cl=0.1, Cd= | 0.0079079
|  |  |  | @ Cl=0.4, Cd= | 0.0074486
|  |  |  | @ Cl=0.6, Cd= | 0.007701
alpha (deg) | Cl | Cd | Cm | Cl/Cd
-9.5 | -0.4946 | 0.01251 | -0.1108 | -39.5364
-9 | -0.4406 | 0.01152 | -0.1105 | -38.2465
-8.5 | -0.3854 | 0.01079 | -0.1101 | -35.7183
-8 | -0.3302 | 0.01032 | -0.1096 | -31.9961
-7.5 | -0.2742 | 0.00967 | -0.1092 | -28.3557
-7 | -0.2179 | 0.00917 | -0.1088 | -23.7623
-6 | -0.1052 | 0.00871 | -0.1079 | -12.0781
-5.5 | -0.0483 | 0.00852 | -0.1075 | -5.669
-5 | 0.0087 | 0.00812 | -0.1071 | 1.0714
-4.5 | 0.0657 | 0.00798 | -0.1067 | 8.2331
-4 | 0.1228 | 0.00786 | -0.1063 | 15.6234
-3.5 | 0.1799 | 0.00779 | -0.1059 | 23.0937
-3 | 0.2374 | 0.00751 | -0.1056 | 31.6112
-2.5 | 0.2947 | 0.00743 | -0.1053 | 39.6635
-2 | 0.3517 | 0.00744 | -0.1049 | 47.2715
-1.5 | 0.408 | 0.00745 | -0.1045 | 54.7651
-1 | 0.4647 | 0.00748 | -0.1041 | 62.1257
-0.5 | 0.5216 | 0.0075 | -0.1037 | 69.5467
0 | 0.5781 | 0.00754 | -0.1033 | 76.6711
0.5 | 0.6325 | 0.00794 | -0.1027 | 79.6599
1 | 0.6877 | 0.00824 | -0.1021 | 83.4587
1.5 | 0.7439 | 0.00833 | -0.1017 | 89.3037
2 | 0.7999 | 0.00847 | -0.1013 | 94.4392
2.5 | 0.8558 | 0.0086 | -0.1009 | 99.5116
3 | 0.9116 | 0.00874 | -0.1005 | 104.3021
3.5 | 0.9673 | 0.00888 | -0.1002 | 108.9302
4 | 1.0228 | 0.00903 | -0.0998 | 113.2669
4.5 | 1.0793 | 0.009 | -0.0998 | 119.9222
5 | 1.1355 | 0.00901 | -0.0998 | 126.0266
5.5 | 1.1929 | 0.00878 | -0.1004 | 135.8656
6 | 1.24 | 0.00902 | -0.0985 | 137.4723
6.5 | 1.2939 | 0.00937 | -0.098 | 138.0896
7 | 1.3474 | 0.00974 | -0.0975 | 138.3368
7.5 | 1.4004 | 0.01014 | -0.097 | 138.1065
8 | 1.4531 | 0.01053 | -0.0964 | 137.9962
8.5 | 1.5055 | 0.01094 | -0.0958 | 137.6143
9 | 1.5574 | 0.01137 | -0.0952 | 136.9745
9.5 | 1.6087 | 0.01182 | -0.0945 | 136.0998
10 | 1.6596 | 0.01229 | -0.0938 | 135.0366
10.5 | 1.7097 | 0.01279 | -0.093 | 133.6747
11 | 1.7591 | 0.01334 | -0.0922 | 131.8666
11.5 | 1.808 | 0.01387 | -0.0913 | 130.3533
12 | 1.8565 | 0.01439 | -0.0904 | 129.0132
12.5 | 1.9042 | 0.01493 | -0.0895 | 127.5419
13 | 1.9511 | 0.01549 | -0.0884 | 125.9587
13.5 | 1.9969 | 0.01608 | -0.0872 | 124.1853
14 | 2.0392 | 0.01692 | -0.0856 | 120.5201
14.5 | 2.0797 | 0.01781 | -0.0838 | 116.7715
15 | 2.1026 | 0.01994 | -0.0795 | 105.4463
15.5 | 2.1287 | 0.02132 | -0.0756 | 99.8452
16 | 2.1412 | 0.0228 | -0.0695 | 93.9123
16.5 | 2.1557 | 0.02444 | -0.0644 | 88.2038
17 | 2.1574 | 0.02715 | -0.0588 | 79.4622
17.5 | 2.1529 | 0.03079 | -0.0542 | 69.9221
18.5 | 2.0971 | 0.04591 | -0.051 | 45.6785
19 | 2.0541 | 0.05856 | -0.0554 | 35.0768
19.5 | 1.9922 | 0.07598 | -0.0634 | 26.2201
20 | 1.91 | 0.09845 | -0.0749 | 19.4007

## 75. Re 5M Mach 0.10 (1)
BIGFOIL.COM POLAR EXPORT
fxm2
FX M2 |  |  |  | Cl Max: | 2.468 | at alpha= | 20 | deg
JavaFoil+Calcfoil stall+Eppler ext transition |  |  |  | L/D Max: | 345.823 | at alpha= | 11.5 | deg
Re: | 5000000 |  |  | Cd Min: | 0.00439 | at alpha= | -2 | deg
Mach: | 0.1 |  |  | Cl=0 at alpha= | -5.3958 | deg
|  |  |  | @ Cl=0.1, Cd= | 0.032701
|  |  |  | @ Cl=0.4, Cd= | 0.00439
|  |  |  | @ Cl=0.6, Cd= | 0.0051021
alpha (deg) | Cl | Cd | Cm | Cl/Cd
-20 | -1.36 | 0.18082 | -0.054 | -7.521
-19.5 | -1.315 | 0.1718 | -0.053 | -7.651
-19 | -1.269 | 0.16348 | -0.053 | -7.763
-18.5 | -1.223 | 0.156 | -0.053 | -7.842
-18 | -1.178 | 0.15216 | -0.052 | -7.741
-17.5 | -1.132 | 0.14507 | -0.052 | -7.804
-17 | -1.086 | 0.13695 | -0.052 | -7.932
-16.5 | -1.04 | 0.13269 | -0.052 | -7.841
-16 | -0.994 | 0.12554 | -0.052 | -7.92
-15.5 | -0.948 | 0.11907 | -0.051 | -7.963
-15 | -0.902 | 0.11317 | -0.051 | -7.969
-14.5 | -0.856 | 0.10751 | -0.051 | -7.958
-14 | -0.809 | 0.10216 | -0.051 | -7.92
-13.5 | -0.763 | 0.09697 | -0.05 | -7.864
-13 | -0.716 | 0.09322 | -0.05 | -7.68
-12.5 | -0.669 | 0.08801 | -0.05 | -7.604
-12 | -0.623 | 0.08386 | -0.05 | -7.423
-11.5 | -0.576 | 0.07821 | -0.05 | -7.362
-11 | -0.529 | 0.07395 | -0.05 | -7.154
-10.5 | -0.482 | 0.06965 | -0.05 | -6.923
-10 | -0.435 | 0.06479 | -0.05 | -6.716
-9.5 | -0.388 | 0.0613 | -0.05 | -6.333
-9 | -0.341 | 0.05767 | -0.05 | -5.915
-8.5 | -0.294 | 0.05417 | -0.05 | -5.426
-8 | -0.247 | 0.05091 | -0.05 | -4.845
-7.5 | -0.199 | 0.04822 | -0.05 | -4.136
-7 | -0.152 | 0.04374 | -0.05 | -3.477
-6.5 | -0.105 | 0.04116 | -0.051 | -2.544
-6 | -0.057 | 0.03893 | -0.051 | -1.471
-5.5 | -0.01 | 0.03681 | -0.051 | -0.266
-5 | 0.038 | 0.03486 | -0.051 | 1.083
-4.5 | 0.085 | 0.03316 | -0.051 | 2.573
-4 | 0.133 | 0.03169 | -0.052 | 4.196
-3.5 | 0.181 | 0.03038 | -0.052 | 5.948
-3 | 0.228 | 0.02938 | -0.053 | 7.775
-2.5 | 0.276 | 0.02848 | -0.053 | 9.701
-2 | 0.4 | 0.00439 | -0.102 | 91.293
-1.5 | 0.459 | 0.00456 | -0.102 | 100.825
-1 | 0.518 | 0.00492 | -0.102 | 105.279
-0.5 | 0.578 | 0.00503 | -0.102 | 114.81
0 | 0.636 | 0.00522 | -0.101 | 121.957
0.5 | 0.695 | 0.00586 | -0.101 | 118.709
1 | 0.754 | 0.00609 | -0.101 | 123.791
1.5 | 0.802 | 0.0073 | -0.101 | 109.894
2 | 0.859 | 0.00755 | -0.101 | 113.811
2.5 | 0.915 | 0.00781 | -0.1 | 117.223
3 | 0.972 | 0.00839 | -0.1 | 115.76
3.5 | 1.028 | 0.00891 | -0.1 | 115.388
4 | 1.084 | 0.00922 | -0.1 | 117.584
4.5 | 1.139 | 0.00957 | -0.1 | 119.062
5 | 1.194 | 0.00978 | -0.1 | 122.043
5.5 | 1.249 | 0.0102 | -0.099 | 122.459
6 | 1.303 | 0.01062 | -0.099 | 122.716
6.5 | 1.358 | 0.01281 | -0.099 | 105.978
7 | 1.412 | 0.01248 | -0.099 | 113.111
7.5 | 1.465 | 0.00969 | -0.099 | 151.202
8 | 1.517 | 0.00871 | -0.099 | 174.249
8.5 | 1.569 | 0.00795 | -0.098 | 197.334
9 | 1.62 | 0.00747 | -0.098 | 216.777
9.5 | 1.669 | 0.0071 | -0.098 | 234.955
10 | 1.717 | 0.00642 | -0.098 | 267.542
10.5 | 1.866 | 0.00635 | -0.098 | 293.79
11 | 1.924 | 0.00613 | -0.098 | 313.624
11.5 | 1.981 | 0.00573 | -0.098 | 345.823
12 | 2.023 | 0.01624 | -0.097 | 124.572
12.5 | 2.032 | 0.0212 | -0.094 | 95.866
13 | 2.052 | 0.02473 | -0.092 | 82.98
13.5 | 2.058 | 0.03087 | -0.089 | 66.674
14 | 2.081 | 0.03658 | -0.087 | 56.894
14.5 | 2.104 | 0.04333 | -0.085 | 48.558
15 | 2.148 | 0.04703 | -0.085 | 45.669
15.5 | 2.14 | 0.06414 | -0.08 | 33.359
16 | 2.158 | 0.07723 | -0.077 | 27.946
16.5 | 2.203 | 0.08278 | -0.077 | 26.61
17 | 2.224 | 0.09475 | -0.074 | 23.478
17.5 | 2.269 | 0.10083 | -0.074 | 22.508
18 | 2.29 | 0.11464 | -0.071 | 19.977
18.5 | 2.335 | 0.12139 | -0.071 | 19.235
19 | 2.38 | 0.12809 | -0.071 | 18.579
19.5 | 2.424 | 0.13544 | -0.07 | 17.899
20 | 2.468 | 0.14269 | -0.07 | 17.296

## 76. Re 5M Mach 0.10 (2)
BIGFOIL.COM POLAR EXPORT
fxm2
FX M2 |  |  |  | Cl Max: | 2.1568 | at alpha= | 16.5 | deg
XFOIL ncrit=9 |  |  |  | L/D Max: | 138.267 | at alpha= | 7 | deg
Re: | 5000000 |  |  | Cd Min: | 0.11177 | at alpha= | 20 | deg
Mach: | 0.1 |  |  | Cl=0 at alpha= | -5.0635 | deg
|  |  |  | @ Cl=0.1, Cd= | 0.0079508
|  |  |  | @ Cl=0.4, Cd= | 0.0074683
|  |  |  | @ Cl=0.6, Cd= | 0.007701
alpha (deg) | Cl | Cd | Cm | Cl/Cd
-9 | -0.4442 | 0.01347 | -0.1114 | -32.977
-8.5 | -0.3905 | 0.01155 | -0.1113 | -33.8095
-8 | -0.335 | 0.0108 | -0.1107 | -31.0185
-7.5 | -0.2784 | 0.01018 | -0.1102 | -27.3477
-7 | -0.2217 | 0.0094 | -0.1098 | -23.5851
-6 | -0.1077 | 0.00883 | -0.1088 | -12.1971
-5.5 | -0.0502 | 0.0086 | -0.1083 | -5.8372
-5 | 0.0073 | 0.00819 | -0.1079 | 0.89133
-4.5 | 0.0649 | 0.00803 | -0.1074 | 8.0822
-4 | 0.1225 | 0.0079 | -0.1069 | 15.5063
-3.5 | 0.1801 | 0.00781 | -0.1065 | 23.0602
-3 | 0.2381 | 0.00754 | -0.1062 | 31.5782
-2.5 | 0.2959 | 0.00745 | -0.1058 | 39.7181
-2 | 0.3532 | 0.00746 | -0.1054 | 47.3458
-1.5 | 0.4099 | 0.00747 | -0.105 | 54.8728
-1 | 0.4671 | 0.00749 | -0.1045 | 62.3632
-0.5 | 0.5244 | 0.00751 | -0.1042 | 69.8269
0 | 0.5813 | 0.00755 | -0.1038 | 76.9934
0.5 | 0.6358 | 0.00799 | -0.103 | 79.5745
1 | 0.6915 | 0.00825 | -0.1025 | 83.8182
1.5 | 0.7481 | 0.00835 | -0.1021 | 89.5928
2 | 0.8045 | 0.00849 | -0.1016 | 94.7585
2.5 | 0.8608 | 0.00862 | -0.1012 | 99.8608
3 | 0.9171 | 0.00876 | -0.1008 | 104.6918
3.5 | 0.9732 | 0.0089 | -0.1004 | 109.3483
4 | 1.0291 | 0.00905 | -0.1001 | 113.7127
4.5 | 1.086 | 0.00903 | -0.1 | 120.2658
5 | 1.1426 | 0.00906 | -0.1 | 126.1148
5.5 | 1.2006 | 0.00884 | -0.1005 | 135.8145
6 | 1.2481 | 0.00908 | -0.0986 | 137.4559
6.5 | 1.3024 | 0.00943 | -0.0981 | 138.1124
7 | 1.3564 | 0.00981 | -0.0975 | 138.2671
7.5 | 1.4099 | 0.01022 | -0.0969 | 137.955
8 | 1.4632 | 0.01062 | -0.0963 | 137.7778
8.5 | 1.5161 | 0.01103 | -0.0956 | 137.4524
9 | 1.5686 | 0.01148 | -0.0949 | 136.6376
9.5 | 1.6205 | 0.01194 | -0.0941 | 135.7203
10 | 1.6718 | 0.01243 | -0.0933 | 134.4972
10.5 | 1.7225 | 0.01295 | -0.0924 | 133.0116
11 | 1.7724 | 0.01352 | -0.0914 | 131.0947
11.5 | 1.822 | 0.01406 | -0.0905 | 129.5875
12 | 1.871 | 0.0146 | -0.0894 | 128.1507
12.5 | 1.9192 | 0.01516 | -0.0883 | 126.5963
13 | 1.9665 | 0.01575 | -0.0871 | 124.8571
13.5 | 2.0126 | 0.01639 | -0.0857 | 122.7944
14 | 2.0542 | 0.01735 | -0.0837 | 118.3977
14.5 | 2.0901 | 0.01863 | -0.081 | 112.19
15 | 2.115 | 0.02051 | -0.0768 | 103.1204
15.5 | 2.1322 | 0.022 | -0.0711 | 96.9182
16 | 2.1453 | 0.02365 | -0.0653 | 90.7104
16.5 | 2.1568 | 0.02566 | -0.0602 | 84.053
17 | 2.1555 | 0.02886 | -0.0549 | 74.6881
17.5 | 2.1428 | 0.03361 | -0.0507 | 63.7548
18 | 2.1118 | 0.0415 | -0.0492 | 50.8867
18.5 | 2.0721 | 0.05279 | -0.052 | 39.2518
19 | 2.0173 | 0.06844 | -0.0589 | 29.4755
19.5 | 1.9422 | 0.08886 | -0.0691 | 21.8569
20 | 1.8608 | 0.11177 | -0.0814 | 16.6485

## 77. Re 5M Mach 0.25 (1)
BIGFOIL.COM POLAR EXPORT
fxm2
FX M2 |  |  |  | Cl Max: | 2.498 | at alpha= | 20 | deg
JavaFoil+Calcfoil stall+Eppler ext transition |  |  |  | L/D Max: | 244.093 | at alpha= | 10 | deg
Re: | 5000000 |  |  | Cd Min: | 0.00453 | at alpha= | -1.5 | deg
Mach: | 0.25 |  |  | Cl=0 at alpha= | -5.398 | deg
|  |  |  | @ Cl=0.1, Cd= | 0.033243
|  |  |  | @ Cl=0.4, Cd= | 0.016604
|  |  |  | @ Cl=0.6, Cd= | 0.0050572
alpha (deg) | Cl | Cd | Cm | Cl/Cd
-20 | -1.401 | 0.1527 | -0.059 | -9.174
-19.5 | -1.354 | 0.14714 | -0.059 | -9.203
-19 | -1.307 | 0.14057 | -0.058 | -9.301
-18.5 | -1.26 | 0.13554 | -0.058 | -9.299
-18 | -1.212 | 0.13835 | -0.057 | -8.763
-17.5 | -1.165 | 0.13348 | -0.056 | -8.729
-17 | -1.118 | 0.12715 | -0.056 | -8.791
-16.5 | -1.07 | 0.12249 | -0.055 | -8.738
-16 | -1.023 | 0.11806 | -0.055 | -8.663
-15.5 | -0.975 | 0.11619 | -0.054 | -8.393
-15 | -0.928 | 0.11062 | -0.054 | -8.385
-14.5 | -0.88 | 0.11257 | -0.053 | -7.815
-14 | -0.832 | 0.10616 | -0.053 | -7.835
-13.5 | -0.784 | 0.10171 | -0.052 | -7.707
-13 | -0.736 | 0.09732 | -0.052 | -7.562
-12.5 | -0.688 | 0.09391 | -0.052 | -7.326
-12 | -0.64 | 0.08835 | -0.051 | -7.243
-11.5 | -0.592 | 0.08273 | -0.051 | -7.154
-11 | -0.544 | 0.07742 | -0.051 | -7.021
-10.5 | -0.495 | 0.07327 | -0.05 | -6.76
-10 | -0.447 | 0.06896 | -0.05 | -6.481
-9.5 | -0.399 | 0.06537 | -0.05 | -6.096
-9 | -0.35 | 0.06107 | -0.05 | -5.735
-8.5 | -0.302 | 0.05734 | -0.05 | -5.263
-8 | -0.253 | 0.05346 | -0.05 | -4.739
-7.5 | -0.205 | 0.0501 | -0.051 | -4.088
-7 | -0.156 | 0.04511 | -0.051 | -3.463
-6.5 | -0.108 | 0.04214 | -0.051 | -2.552
-6 | -0.059 | 0.03971 | -0.051 | -1.481
-5.5 | -0.01 | 0.03743 | -0.052 | -0.269
-5 | 0.039 | 0.03537 | -0.052 | 1.096
-4.5 | 0.088 | 0.03364 | -0.052 | 2.605
-4 | 0.137 | 0.03202 | -0.052 | 4.264
-3.5 | 0.186 | 0.0306 | -0.053 | 6.065
-3 | 0.235 | 0.02956 | -0.054 | 7.937
-2.5 | 0.284 | 0.02863 | -0.054 | 9.911
-2 | 0.333 | 0.02784 | -0.055 | 11.96
-1.5 | 0.472 | 0.00453 | -0.105 | 104.168
-1 | 0.533 | 0.00492 | -0.105 | 108.397
-0.5 | 0.593 | 0.00504 | -0.105 | 117.694
0 | 0.654 | 0.00519 | -0.104 | 125.859
0.5 | 0.714 | 0.00584 | -0.104 | 122.336
1 | 0.775 | 0.00611 | -0.104 | 126.829
1.5 | 0.823 | 0.00636 | -0.104 | 129.379
2 | 0.881 | 0.00765 | -0.103 | 115.144
2.5 | 0.939 | 0.00795 | -0.103 | 118.188
3 | 0.997 | 0.00855 | -0.103 | 116.54
3.5 | 1.054 | 0.00909 | -0.103 | 115.891
4 | 1.111 | 0.00943 | -0.103 | 117.727
4.5 | 1.167 | 0.00983 | -0.102 | 118.723
5 | 1.223 | 0.01007 | -0.102 | 121.396
5.5 | 1.278 | 0.01054 | -0.102 | 121.253
6 | 1.333 | 0.01102 | -0.102 | 120.956
6.5 | 1.388 | 0.01201 | -0.102 | 115.624
7 | 1.443 | 0.01317 | -0.102 | 109.535
7.5 | 1.496 | 0.01016 | -0.102 | 147.284
8 | 1.548 | 0.00918 | -0.101 | 168.649
8.5 | 1.6 | 0.00837 | -0.101 | 191.19
9 | 1.651 | 0.00792 | -0.101 | 208.44
9.5 | 1.698 | 0.00748 | -0.101 | 226.93
10 | 1.744 | 0.00715 | -0.101 | 244.093
10.5 | 1.908 | 0.01506 | -0.1 | 126.699
11 | 1.959 | 0.01723 | -0.099 | 113.719
11.5 | 2.007 | 0.01821 | -0.099 | 110.236
12 | 1.997 | 0.0243 | -0.095 | 82.174
12.5 | 2.002 | 0.03085 | -0.092 | 64.888
13 | 2.026 | 0.03657 | -0.09 | 55.411
13.5 | 2.051 | 0.04321 | -0.087 | 47.463
14 | 2.076 | 0.05077 | -0.085 | 40.879
14.5 | 2.099 | 0.05949 | -0.083 | 35.284
15 | 2.091 | 0.08151 | -0.077 | 25.655
15.5 | 2.138 | 0.08817 | -0.076 | 24.246
16 | 2.161 | 0.10117 | -0.073 | 21.356
16.5 | 2.207 | 0.10798 | -0.073 | 20.441
17 | 2.253 | 0.11655 | -0.073 | 19.329
17.5 | 2.298 | 0.12523 | -0.072 | 18.35
18 | 2.343 | 0.13507 | -0.072 | 17.346
18.5 | 2.387 | 0.1454 | -0.071 | 16.418
19 | 2.415 | 0.16296 | -0.069 | 14.82
19.5 | 2.455 | 0.17806 | -0.068 | 13.788
20 | 2.498 | 0.19072 | -0.067 | 13.095

## 78. Re 5M Mach 0.25 (2)
BIGFOIL.COM POLAR EXPORT
fxm2
FX M2 |  |  |  | Cl Max: | 2.1499 | at alpha= | 16 | deg
XFOIL ncrit=9 |  |  |  | L/D Max: | 137.916 | at alpha= | 6.5 | deg
Re: | 5000000 |  |  | Cd Min: | 0.19612 | at alpha= | -17.5 | deg
Mach: | 0.25 |  |  | Cl=0 at alpha= | -4.9942 | deg
|  |  |  | @ Cl=0.1, Cd= | 0.0082775
|  |  |  | @ Cl=0.4, Cd= | 0.007635
|  |  |  | @ Cl=0.6, Cd= | 0.0077875
alpha (deg) | Cl | Cd | Cm | Cl/Cd
-17.5 | -0.4631 | 0.19612 | -0.0067 | -2.3613
-17 | -0.4431 | 0.19041 | -0.0102 | -2.3271
-16.5 | -0.4263 | 0.18499 | -0.0126 | -2.3044
-16 | -0.4076 | 0.17952 | -0.0155 | -2.2705
-15.5 | -0.3884 | 0.17346 | -0.0187 | -2.2391
-15 | -0.3693 | 0.16735 | -0.0219 | -2.2068
-14.5 | -0.3518 | 0.16125 | -0.0247 | -2.1817
-14 | -0.3329 | 0.15489 | -0.0277 | -2.1493
-13.5 | -0.3149 | 0.14836 | -0.0307 | -2.1225
-13 | -0.297 | 0.14209 | -0.0335 | -2.0902
-12.5 | -0.2806 | 0.1357 | -0.0362 | -2.0678
-11 | -0.2377 | 0.11502 | -0.0446 | -2.0666
-10.5 | -0.219 | 0.1099 | -0.0469 | -1.9927
-9 | -0.1647 | 0.09447 | -0.0531 | -1.7434
-8.5 | -0.1493 | 0.08887 | -0.0552 | -1.68
-8 | -0.1611 | 0.07833 | -0.0587 | -2.0567
-7.5 | -0.1453 | 0.07413 | -0.0599 | -1.9601
-7 | -0.1388 | 0.06986 | -0.0603 | -1.9868
-6 | -0.1216 | 0.01038 | -0.1134 | -11.7148
-5.5 | -0.0613 | 0.00955 | -0.1127 | -6.4188
-5 | -0.0007 | 0.00902 | -0.1119 | -0.077605
-4.5 | 0.0599 | 0.00843 | -0.1113 | 7.1056
-4 | 0.1204 | 0.0082 | -0.1106 | 14.6829
-3.5 | 0.181 | 0.00801 | -0.1099 | 22.5968
-3 | 0.2414 | 0.00776 | -0.1093 | 31.1082
-2.5 | 0.3018 | 0.00758 | -0.1088 | 39.8153
-2 | 0.3616 | 0.00755 | -0.1082 | 47.894
-1.5 | 0.4203 | 0.00768 | -0.1075 | 54.7266
-1 | 0.4801 | 0.00756 | -0.1071 | 63.5053
-0.5 | 0.5395 | 0.00759 | -0.1066 | 71.0804
0 | 0.5978 | 0.00777 | -0.106 | 76.9369
0.5 | 0.6542 | 0.00822 | -0.1051 | 79.5864
1 | 0.7129 | 0.00835 | -0.1045 | 85.3772
1.5 | 0.7717 | 0.00845 | -0.104 | 91.3254
2 | 0.8303 | 0.00859 | -0.1035 | 96.6589
2.5 | 0.8888 | 0.00875 | -0.103 | 101.5771
3 | 0.9474 | 0.00888 | -0.1025 | 106.6892
3.5 | 1.0058 | 0.00904 | -0.1019 | 111.2611
4 | 1.0642 | 0.00921 | -0.1014 | 115.5483
4.5 | 1.1236 | 0.00922 | -0.1012 | 121.8655
5 | 1.1824 | 0.00932 | -0.1008 | 126.867
5.5 | 1.2404 | 0.00954 | -0.1007 | 130.021
6 | 1.2931 | 0.0094 | -0.099 | 137.5638
6.5 | 1.3502 | 0.00979 | -0.0982 | 137.9162
7 | 1.407 | 0.01021 | -0.0973 | 137.8061
7.5 | 1.4634 | 0.01066 | -0.0963 | 137.2795
8 | 1.5197 | 0.01112 | -0.0952 | 136.6637
8.5 | 1.5757 | 0.0116 | -0.0941 | 135.8362
9 | 1.6312 | 0.01211 | -0.0928 | 134.6986
9.5 | 1.686 | 0.01267 | -0.0915 | 133.0702
10 | 1.7403 | 0.01327 | -0.09 | 131.1454
10.5 | 1.794 | 0.0139 | -0.0884 | 129.0647
11 | 1.8472 | 0.01453 | -0.0867 | 127.1301
11.5 | 1.8996 | 0.0152 | -0.0849 | 124.9737
12 | 1.9512 | 0.01589 | -0.0829 | 122.7942
12.5 | 2.0016 | 0.01662 | -0.0807 | 120.4332
13 | 2.0502 | 0.01743 | -0.0783 | 117.6248
13.5 | 2.0954 | 0.0184 | -0.0754 | 113.8804
14 | 2.1348 | 0.01961 | -0.0717 | 108.8628
15 | 2.1454 | 0.02438 | -0.0562 | 87.9984
15.5 | 2.1471 | 0.0275 | -0.05 | 78.0764
16 | 2.1499 | 0.03113 | -0.0456 | 69.062
16.5 | 2.1355 | 0.03707 | -0.0429 | 57.6072
17 | 2.1071 | 0.0462 | -0.044 | 45.6082
17.5 | 2.0583 | 0.06012 | -0.0499 | 34.2365
18 | 1.9815 | 0.07962 | -0.0598 | 24.887
18.5 | 1.8826 | 0.1038 | -0.0732 | 18.1368
19 | 1.7888 | 0.1286 | -0.0882 | 13.9098
19.5 | 1.7256 | 0.14882 | -0.1015 | 11.5952
20 | 1.6763 | 0.16711 | -0.1141 | 10.0311

## 79. Re 5M Mach 0.50 (1)
BIGFOIL.COM POLAR EXPORT
fxm2
FX M2 |  |  |  | Cl Max: | 2.789 | at alpha= | 20 | deg
JavaFoil+Calcfoil stall+Eppler ext transition |  |  |  | L/D Max: | 141.237 | at alpha= | 2 | deg
Re: | 5000000 |  |  | Cd Min: | 0.00479 | at alpha= | -0.5 | deg
Mach: | 0.5 |  |  | Cl=0 at alpha= | -5.3982 | deg
|  |  |  | @ Cl=0.1, Cd= | 0.03728
|  |  |  | @ Cl=0.4, Cd= | 0.028173
|  |  |  | @ Cl=0.6, Cd= | 0.012639
alpha (deg) | Cl | Cd | Cm | Cl/Cd
-20 | -1.569 | 0.16046 | -0.068 | -9.777
-19.5 | -1.515 | 0.15682 | -0.066 | -9.658
-19 | -1.462 | 0.15205 | -0.066 | -9.618
-18.5 | -1.41 | 0.14305 | -0.066 | -9.86
-18 | -1.358 | 0.13873 | -0.066 | -9.788
-17.5 | -1.305 | 0.13369 | -0.066 | -9.763
-17 | -1.252 | 0.12916 | -0.066 | -9.697
-16.5 | -1.2 | 0.12598 | -0.066 | -9.522
-16 | -1.147 | 0.12169 | -0.065 | -9.421
-15.5 | -1.093 | 0.11792 | -0.065 | -9.272
-15 | -1.04 | 0.11525 | -0.065 | -9.025
-14.5 | -0.987 | 0.1091 | -0.065 | -9.043
-14 | -0.942 | 0.0801 | -0.075 | -11.761
-13.5 | -0.879 | 0.10306 | -0.064 | -8.534
-13 | -0.825 | 0.09514 | -0.062 | -8.667
-12.5 | -0.771 | 0.08519 | -0.062 | -9.048
-12 | -0.717 | 0.07887 | -0.062 | -9.092
-11.5 | -0.663 | 0.07366 | -0.062 | -9.004
-11 | -0.609 | 0.06843 | -0.062 | -8.904
-10.5 | -0.555 | 0.06441 | -0.062 | -8.621
-10 | -0.501 | 0.06076 | -0.062 | -8.249
-9.5 | -0.447 | 0.05699 | -0.062 | -7.845
-9 | -0.393 | 0.05386 | -0.062 | -7.294
-8.5 | -0.338 | 0.05071 | -0.062 | -6.675
-8 | -0.284 | 0.048 | -0.062 | -5.918
-7.5 | -0.229 | 0.05774 | -0.058 | -3.967
-7 | -0.175 | 0.05061 | -0.057 | -3.451
-6.5 | -0.12 | 0.04651 | -0.057 | -2.584
-6 | -0.066 | 0.04344 | -0.057 | -1.514
-5.5 | -0.011 | 0.04068 | -0.057 | -0.276
-5 | 0.043 | 0.04125 | -0.055 | 1.049
-4.5 | 0.098 | 0.03738 | -0.054 | 2.616
-4 | 0.152 | 0.03467 | -0.055 | 4.395
-3.5 | 0.207 | 0.03222 | -0.056 | 6.427
-3 | 0.262 | 0.03065 | -0.056 | 8.542
-2.5 | 0.317 | 0.02954 | -0.057 | 10.718
-2 | 0.372 | 0.02855 | -0.058 | 13.015
-1.5 | 0.427 | 0.02781 | -0.06 | 15.342
-1 | 0.482 | 0.02734 | -0.06 | 17.623
-0.5 | 0.663 | 0.00479 | -0.117 | 138.369
0 | 0.731 | 0.00569 | -0.117 | 128.423
0.5 | 0.798 | 0.00588 | -0.116 | 135.76
1 | 0.866 | 0.00625 | -0.116 | 138.498
1.5 | 0.914 | 0.00657 | -0.116 | 139.008
2 | 0.977 | 0.00692 | -0.116 | 141.237
2.5 | 1.04 | 0.00758 | -0.115 | 137.107
3 | 1.101 | 0.00803 | -0.115 | 137.203
3.5 | 1.162 | 0.00851 | -0.115 | 136.59
4 | 1.221 | 0.00919 | -0.115 | 132.906
4.5 | 1.279 | 0.00979 | -0.114 | 130.617
5 | 1.334 | 0.01044 | -0.114 | 127.82
5.5 | 1.388 | 0.01109 | -0.114 | 125.146
6 | 1.438 | 0.01199 | -0.114 | 119.998
6.5 | 1.485 | 0.01594 | -0.113 | 93.14
7 | 1.526 | 0.0167 | -0.113 | 91.361
7.5 | 1.556 | 0.01786 | -0.112 | 87.147
8 | 1.566 | 0.01983 | -0.11 | 78.994
8.5 | 1.539 | 0.02427 | -0.106 | 63.409
9 | 1.486 | 0.03295 | -0.1 | 45.085
9.5 | 1.413 | 0.04297 | -0.094 | 32.876
10 | 1.269 | 0.05585 | -0.087 | 22.719
10.5 | 1.778 | 0.08056 | -0.076 | 22.066
11 | 1.797 | 0.10284 | -0.065 | 17.475
11.5 | 1.851 | 0.11377 | -0.065 | 16.268
12 | 1.89 | 0.0952 | -0.057 | 19.852
12.5 | 1.975 | 0.11823 | -0.071 | 16.705
13 | 2.041 | 0.12473 | -0.074 | 16.366
13.5 | 2.112 | 0.10378 | -0.077 | 20.35
14 | 2.166 | 0.1126 | -0.077 | 19.239
14.5 | 2.212 | 0.11696 | -0.075 | 18.909
15 | 2.241 | 0.11956 | -0.07 | 18.74
15.5 | 2.295 | 0.12297 | -0.07 | 18.666
16 | 2.369 | 0.12662 | -0.075 | 18.711
16.5 | 2.43 | 0.13032 | -0.076 | 18.647
17 | 2.482 | 0.14046 | -0.076 | 17.673
17.5 | 2.527 | 0.138 | -0.074 | 18.31
18 | 2.584 | 0.14171 | -0.075 | 18.235
18.5 | 2.639 | 0.15 | -0.075 | 17.596
19 | 2.683 | 0.14644 | -0.074 | 18.324
19.5 | 2.736 | 0.15041 | -0.074 | 18.192
20 | 2.789 | 0.15509 | -0.074 | 17.984

## 80. Re 5M Mach 0.50 (2)
BIGFOIL.COM POLAR EXPORT
fxm2
FX M2 |  |  |  | Cl Max: | 2.2527 | at alpha= | 11.5 | deg
XFOIL ncrit=9 |  |  |  | L/D Max: | 139.113 | at alpha= | 6 | deg
Re: | 5000000 |  |  | Cd Min: | 0.02028 | at alpha= | 11.5 | deg
Mach: | 0.5 |  |  | Cl=0 at alpha= | -99 | deg
|  |  |  | @ Cl=0.1, Cd= | 0.00862
|  |  |  | @ Cl=0.4, Cd= | 0.00862
|  |  |  | @ Cl=0.6, Cd= | 0.00862
alpha (deg) | Cl | Cd | Cm | Cl/Cd
0 | 0.6708 | 0.00862 | -0.1151 | 77.819
0.5 | 0.7398 | 0.0087 | -0.114 | 85.0345
1 | 0.8091 | 0.00877 | -0.113 | 92.2577
1.5 | 0.8779 | 0.00893 | -0.1119 | 98.3091
2 | 0.9471 | 0.00907 | -0.1108 | 104.4212
2.5 | 1.0163 | 0.00926 | -0.1096 | 109.7516
3 | 1.0858 | 0.00947 | -0.1083 | 114.6568
3.5 | 1.1553 | 0.00972 | -0.1069 | 118.858
4 | 1.2251 | 0.01 | -0.1053 | 122.51
4.5 | 1.2929 | 0.01056 | -0.1033 | 122.4337
5 | 1.3642 | 0.01082 | -0.1017 | 126.0813
5.5 | 1.4373 | 0.01102 | -0.1002 | 130.4265
6 | 1.5052 | 0.01082 | -0.0975 | 139.1128
6.5 | 1.5764 | 0.01139 | -0.0947 | 138.4021
7 | 1.6479 | 0.01199 | -0.0916 | 137.4395
7.5 | 1.7196 | 0.01265 | -0.0881 | 135.9368
8 | 1.7908 | 0.0134 | -0.0842 | 133.6418
8.5 | 1.8625 | 0.01417 | -0.08 | 131.4397
9 | 1.9342 | 0.01497 | -0.0753 | 129.2051
9.5 | 2.0061 | 0.01579 | -0.0701 | 127.0488
10 | 2.0782 | 0.01662 | -0.0644 | 125.0421
10.5 | 2.1503 | 0.01746 | -0.058 | 123.1558
11.5 | 2.2527 | 0.02028 | -0.0399 | 111.0799

## 81. Re 6M Mach 0.00 (1)
BIGFOIL.COM POLAR EXPORT
fxm2
FX M2 |  |  |  | Cl Max: | 2.459 | at alpha= | 20 | deg
JavaFoil+Calcfoil stall+Eppler ext transition |  |  |  | L/D Max: | 358.133 | at alpha= | 11.5 | deg
Re: | 6000000 |  |  | Cd Min: | 0.00411 | at alpha= | -2.5 | deg
Mach: | 0 |  |  | Cl=0 at alpha= | -5.3958 | deg
|  |  |  | @ Cl=0.1, Cd= | 0.032384
|  |  |  | @ Cl=0.4, Cd= | 0.0043036
|  |  |  | @ Cl=0.6, Cd= | 0.0049974
alpha (deg) | Cl | Cd | Cm | Cl/Cd
-20 | -1.353 | 0.17462 | -0.053 | -7.747
-19.5 | -1.308 | 0.16988 | -0.053 | -7.699
-19 | -1.263 | 0.15931 | -0.053 | -7.926
-18.5 | -1.217 | 0.15585 | -0.052 | -7.812
-18 | -1.172 | 0.14695 | -0.052 | -7.975
-17.5 | -1.126 | 0.13991 | -0.052 | -8.051
-17 | -1.081 | 0.13523 | -0.052 | -7.993
-16.5 | -1.035 | 0.12796 | -0.052 | -8.09
-16 | -0.989 | 0.12136 | -0.051 | -8.152
-15.5 | -0.943 | 0.11524 | -0.051 | -8.187
-15 | -0.897 | 0.11171 | -0.051 | -8.034
-14.5 | -0.851 | 0.10648 | -0.051 | -7.996
-14 | -0.805 | 0.10075 | -0.051 | -7.991
-13.5 | -0.759 | 0.09529 | -0.05 | -7.963
-13 | -0.712 | 0.0907 | -0.05 | -7.855
-12.5 | -0.666 | 0.08607 | -0.05 | -7.738
-12 | -0.62 | 0.08073 | -0.05 | -7.675
-11.5 | -0.573 | 0.07673 | -0.05 | -7.47
-11 | -0.527 | 0.07221 | -0.05 | -7.292
-10.5 | -0.48 | 0.06811 | -0.05 | -7.046
-10 | -0.433 | 0.06395 | -0.05 | -6.773
-9.5 | -0.386 | 0.06027 | -0.05 | -6.41
-9 | -0.339 | 0.05671 | -0.05 | -5.986
-8.5 | -0.293 | 0.05357 | -0.05 | -5.46
-8 | -0.246 | 0.05051 | -0.05 | -4.861
-7.5 | -0.198 | 0.04585 | -0.05 | -4.328
-7 | -0.151 | 0.04325 | -0.05 | -3.499
-6.5 | -0.104 | 0.04077 | -0.051 | -2.556
-6 | -0.057 | 0.03847 | -0.051 | -1.482
-5.5 | -0.01 | 0.0364 | -0.051 | -0.268
-5 | 0.038 | 0.03457 | -0.052 | 1.087
-4.5 | 0.085 | 0.03284 | -0.052 | 2.587
-4 | 0.132 | 0.03141 | -0.052 | 4.215
-3.5 | 0.18 | 0.03008 | -0.053 | 5.979
-3 | 0.227 | 0.02914 | -0.053 | 7.803
-2.5 | 0.34 | 0.00411 | -0.102 | 82.731
-2 | 0.398 | 0.00429 | -0.102 | 92.932
-1.5 | 0.457 | 0.00469 | -0.102 | 97.445
-1 | 0.516 | 0.00484 | -0.101 | 106.624
-0.5 | 0.575 | 0.00495 | -0.101 | 116.198
0 | 0.633 | 0.00506 | -0.101 | 125.07
0.5 | 0.692 | 0.00569 | -0.101 | 121.613
1 | 0.751 | 0.00683 | -0.101 | 109.944
1.5 | 0.798 | 0.00709 | -0.1 | 112.537
2 | 0.855 | 0.00734 | -0.1 | 116.421
2.5 | 0.911 | 0.0076 | -0.1 | 119.851
3 | 0.967 | 0.00814 | -0.1 | 118.821
3.5 | 1.023 | 0.00862 | -0.1 | 118.638
4 | 1.079 | 0.00894 | -0.099 | 120.602
4.5 | 1.134 | 0.00926 | -0.099 | 122.487
5 | 1.189 | 0.00946 | -0.099 | 125.627
5.5 | 1.244 | 0.00985 | -0.099 | 126.278
6 | 1.298 | 0.01025 | -0.099 | 126.591
6.5 | 1.352 | 0.01234 | -0.099 | 109.518
7 | 1.406 | 0.012 | -0.099 | 117.174
7.5 | 1.459 | 0.00934 | -0.098 | 156.274
8 | 1.511 | 0.00839 | -0.098 | 180.208
8.5 | 1.563 | 0.00761 | -0.098 | 205.298
9 | 1.614 | 0.0072 | -0.098 | 224.088
9.5 | 1.663 | 0.00684 | -0.098 | 243.096
10 | 1.712 | 0.00652 | -0.098 | 262.691
10.5 | 1.857 | 0.00611 | -0.097 | 303.9
11 | 1.914 | 0.0059 | -0.097 | 324.513
11.5 | 1.971 | 0.0055 | -0.097 | 358.133
12 | 2.002 | 0.01787 | -0.096 | 111.996
12.5 | 2.036 | 0.01957 | -0.094 | 104.069
13 | 2.066 | 0.02197 | -0.093 | 94.04
13.5 | 2.093 | 0.02524 | -0.091 | 82.927
14 | 2.099 | 0.03165 | -0.089 | 66.321
14.5 | 2.122 | 0.03739 | -0.087 | 56.754
15 | 2.144 | 0.04416 | -0.085 | 48.562
15.5 | 2.157 | 0.05603 | -0.082 | 38.5
16 | 2.174 | 0.06834 | -0.079 | 31.811
16.5 | 2.196 | 0.07902 | -0.077 | 27.787
17 | 2.242 | 0.08369 | -0.077 | 26.783
17.5 | 2.262 | 0.09646 | -0.074 | 23.446
18 | 2.306 | 0.1028 | -0.074 | 22.43
18.5 | 2.351 | 0.10834 | -0.073 | 21.699
19 | 2.37 | 0.12311 | -0.071 | 19.255
19.5 | 2.415 | 0.12984 | -0.07 | 18.598
20 | 2.459 | 0.13699 | -0.07 | 17.948

## 82. Re 6M Mach 0.00 (2)
BIGFOIL.COM POLAR EXPORT
fxm2
FX M2 |  |  |  | Cl Max: | 2.1674 | at alpha= | 16.5 | deg
XFOIL ncrit=9 |  |  |  | L/D Max: | 142.236 | at alpha= | 8 | deg
Re: | 6000000 |  |  | Cd Min: | 0.09525 | at alpha= | 20 | deg
Mach: | 0 |  |  | Cl=0 at alpha= | -5.0849 | deg
|  |  |  | @ Cl=0.1, Cd= | 0.0075289
|  |  |  | @ Cl=0.4, Cd= | 0.007277
|  |  |  | @ Cl=0.6, Cd= | 0.0077076
alpha (deg) | Cl | Cd | Cm | Cl/Cd
-10 | -0.5416 | 0.0167 | -0.1102 | -32.4311
-9.5 | -0.4961 | 0.01165 | -0.1111 | -42.5837
-9 | -0.4414 | 0.0107 | -0.1108 | -41.2523
-8.5 | -0.3862 | 0.01014 | -0.1103 | -38.0868
-8 | -0.3302 | 0.00967 | -0.1099 | -34.1468
-7.5 | -0.2738 | 0.00926 | -0.1095 | -29.568
-6.5 | -0.1613 | 0.0085 | -0.1086 | -18.9765
-6 | -0.1044 | 0.00826 | -0.1082 | -12.6392
-5.5 | -0.0474 | 0.00807 | -0.1078 | -5.8736
-5 | 0.0097 | 0.00778 | -0.1074 | 1.2468
-4.5 | 0.0668 | 0.00761 | -0.107 | 8.7779
-4 | 0.1241 | 0.00747 | -0.1067 | 16.6131
-3.5 | 0.1814 | 0.00737 | -0.1063 | 24.6133
-3 | 0.2389 | 0.00719 | -0.106 | 33.2267
-2.5 | 0.2961 | 0.00714 | -0.1056 | 41.4706
-2 | 0.3527 | 0.00721 | -0.1052 | 48.9182
-1.5 | 0.4092 | 0.00729 | -0.1047 | 56.1317
-1 | 0.4664 | 0.00719 | -0.1045 | 64.8679
-0.5 | 0.523 | 0.00728 | -0.104 | 71.8407
0 | 0.578 | 0.0076 | -0.1034 | 76.0526
0.5 | 0.6332 | 0.00787 | -0.1028 | 80.4574
1 | 0.6894 | 0.008 | -0.1024 | 86.175
1.5 | 0.7457 | 0.0081 | -0.1021 | 92.0617
2 | 0.8019 | 0.00822 | -0.1017 | 97.5547
2.5 | 0.8579 | 0.00834 | -0.1013 | 102.8657
3 | 0.9139 | 0.00845 | -0.101 | 108.1538
3.5 | 0.9696 | 0.00859 | -0.1006 | 112.8754
4 | 1.0252 | 0.00874 | -0.1002 | 117.2998
4.5 | 1.0816 | 0.00873 | -0.1002 | 123.8946
5 | 1.1359 | 0.00905 | -0.0998 | 125.5138
5.5 | 1.1907 | 0.00926 | -0.0997 | 128.5853
6 | 1.2475 | 0.009 | -0.1001 | 138.6111
6.5 | 1.2965 | 0.00916 | -0.0985 | 141.5393
7 | 1.3501 | 0.00951 | -0.098 | 141.9664
7.5 | 1.4035 | 0.00987 | -0.0975 | 142.1986
8 | 1.4565 | 0.01024 | -0.097 | 142.2363
8.5 | 1.509 | 0.01062 | -0.0964 | 142.0904
9 | 1.5611 | 0.01103 | -0.0958 | 141.5322
9.5 | 1.6127 | 0.01146 | -0.0952 | 140.7243
10 | 1.6638 | 0.01191 | -0.0945 | 139.6977
10.5 | 1.7144 | 0.01237 | -0.0938 | 138.5934
11 | 1.7645 | 0.01284 | -0.0931 | 137.4221
11.5 | 1.814 | 0.01332 | -0.0923 | 136.1862
12 | 1.863 | 0.0138 | -0.0915 | 135
12.5 | 1.9111 | 0.01432 | -0.0906 | 133.4567
13 | 1.9585 | 0.01486 | -0.0896 | 131.7968
13.5 | 2.0037 | 0.01554 | -0.0883 | 128.9382
14 | 2.0463 | 0.01638 | -0.0867 | 124.9267
15 | 2.1105 | 0.01945 | -0.0807 | 108.509
15.5 | 2.1412 | 0.02071 | -0.0775 | 103.3897
16 | 2.1606 | 0.02187 | -0.0723 | 98.7929
16.5 | 2.1674 | 0.02379 | -0.0659 | 91.1055
17 | 2.1673 | 0.02651 | -0.0599 | 81.7541
17.5 | 2.1497 | 0.03105 | -0.054 | 69.2335
18 | 2.1311 | 0.03679 | -0.0509 | 57.9261
18.5 | 2.1086 | 0.04448 | -0.0508 | 47.4056
19 | 2.071 | 0.05603 | -0.0544 | 36.9623
20 | 1.9282 | 0.09525 | -0.0733 | 20.2436

## 83. Re 6M Mach 0.10 (1)
BIGFOIL.COM POLAR EXPORT
fxm2
FX M2 |  |  |  | Cl Max: | 2.469 | at alpha= | 20 | deg
JavaFoil+Calcfoil stall+Eppler ext transition |  |  |  | L/D Max: | 356.105 | at alpha= | 11.5 | deg
Re: | 6000000 |  |  | Cd Min: | 0.00416 | at alpha= | -2.5 | deg
Mach: | 0.1 |  |  | Cl=0 at alpha= | -5.3958 | deg
|  |  |  | @ Cl=0.1, Cd= | 0.032478
|  |  |  | @ Cl=0.4, Cd= | 0.00425
|  |  |  | @ Cl=0.6, Cd= | 0.0049821
alpha (deg) | Cl | Cd | Cm | Cl/Cd
-20 | -1.36 | 0.17677 | -0.054 | -7.693
-19.5 | -1.315 | 0.16816 | -0.053 | -7.817
-19 | -1.269 | 0.16415 | -0.053 | -7.732
-18.5 | -1.224 | 0.15642 | -0.053 | -7.823
-18 | -1.178 | 0.14865 | -0.053 | -7.924
-17.5 | -1.132 | 0.14426 | -0.052 | -7.849
-17 | -1.086 | 0.13691 | -0.052 | -7.935
-16.5 | -1.04 | 0.12918 | -0.052 | -8.054
-16 | -0.994 | 0.12489 | -0.052 | -7.962
-15.5 | -0.948 | 0.1181 | -0.052 | -8.029
-15 | -0.902 | 0.11192 | -0.051 | -8.059
-14.5 | -0.856 | 0.10696 | -0.051 | -8
-14 | -0.809 | 0.10149 | -0.051 | -7.973
-13.5 | -0.763 | 0.09714 | -0.051 | -7.851
-13 | -0.716 | 0.09178 | -0.05 | -7.802
-12.5 | -0.669 | 0.08734 | -0.05 | -7.664
-12 | -0.623 | 0.08203 | -0.05 | -7.591
-11.5 | -0.576 | 0.07809 | -0.05 | -7.375
-11 | -0.529 | 0.07276 | -0.05 | -7.272
-10.5 | -0.482 | 0.06857 | -0.05 | -7.033
-10 | -0.435 | 0.06418 | -0.05 | -6.782
-9.5 | -0.388 | 0.06091 | -0.05 | -6.373
-9 | -0.341 | 0.05727 | -0.05 | -5.956
-8.5 | -0.294 | 0.05387 | -0.05 | -5.457
-8 | -0.247 | 0.05065 | -0.05 | -4.872
-7.5 | -0.199 | 0.04619 | -0.051 | -4.318
-7 | -0.152 | 0.04349 | -0.051 | -3.497
-6.5 | -0.105 | 0.04092 | -0.051 | -2.559
-6 | -0.057 | 0.03859 | -0.051 | -1.484
-5.5 | -0.01 | 0.03653 | -0.051 | -0.268
-5 | 0.038 | 0.03461 | -0.052 | 1.091
-4.5 | 0.085 | 0.03295 | -0.052 | 2.59
-4 | 0.133 | 0.03144 | -0.052 | 4.23
-3.5 | 0.181 | 0.03015 | -0.053 | 5.995
-3 | 0.229 | 0.02918 | -0.053 | 7.833
-2.5 | 0.341 | 0.00416 | -0.103 | 82.158
-2 | 0.4 | 0.00425 | -0.102 | 94.188
-1.5 | 0.459 | 0.00445 | -0.102 | 103.151
-1 | 0.518 | 0.00481 | -0.102 | 107.869
-0.5 | 0.578 | 0.00491 | -0.102 | 117.521
0 | 0.636 | 0.0051 | -0.102 | 124.748
0.5 | 0.695 | 0.00566 | -0.101 | 122.805
1 | 0.754 | 0.00687 | -0.101 | 109.789
1.5 | 0.802 | 0.0071 | -0.101 | 112.893
2 | 0.859 | 0.00733 | -0.101 | 117.134
2.5 | 0.915 | 0.0076 | -0.1 | 120.5
3 | 0.972 | 0.00814 | -0.1 | 119.348
3.5 | 1.028 | 0.00868 | -0.1 | 118.376
4 | 1.084 | 0.00896 | -0.1 | 120.905
4.5 | 1.139 | 0.00931 | -0.1 | 122.4
5 | 1.194 | 0.0095 | -0.1 | 125.701
5.5 | 1.249 | 0.00991 | -0.099 | 126.046
6 | 1.304 | 0.01033 | -0.099 | 126.251
6.5 | 1.358 | 0.01244 | -0.099 | 109.144
7 | 1.412 | 0.01211 | -0.099 | 116.616
7.5 | 1.465 | 0.00941 | -0.099 | 155.711
8 | 1.517 | 0.00846 | -0.099 | 179.249
8.5 | 1.569 | 0.00768 | -0.098 | 204.348
9 | 1.62 | 0.00727 | -0.098 | 223.031
9.5 | 1.669 | 0.00691 | -0.098 | 241.717
10 | 1.717 | 0.00657 | -0.098 | 261.3
10.5 | 1.866 | 0.00617 | -0.098 | 302.505
11 | 1.924 | 0.00596 | -0.098 | 322.954
11.5 | 1.981 | 0.00556 | -0.098 | 356.105
12 | 2.003 | 0.01843 | -0.096 | 108.648
12.5 | 2.039 | 0.02027 | -0.094 | 100.607
13 | 2.07 | 0.02284 | -0.093 | 90.621
13.5 | 2.082 | 0.02769 | -0.091 | 75.184
14 | 2.106 | 0.03261 | -0.089 | 64.568
14.5 | 2.128 | 0.03871 | -0.087 | 54.969
15 | 2.151 | 0.04554 | -0.085 | 47.248
15.5 | 2.141 | 0.06317 | -0.08 | 33.898
16 | 2.16 | 0.07575 | -0.078 | 28.513
16.5 | 2.206 | 0.08032 | -0.077 | 27.463
17 | 2.227 | 0.09256 | -0.075 | 24.055
17.5 | 2.271 | 0.09919 | -0.074 | 22.894
18 | 2.315 | 0.10538 | -0.074 | 21.973
18.5 | 2.336 | 0.11971 | -0.071 | 19.514
19 | 2.381 | 0.12576 | -0.071 | 18.931
19.5 | 2.425 | 0.13328 | -0.07 | 18.197
20 | 2.469 | 0.14079 | -0.07 | 17.538

## 84. Re 6M Mach 0.10 (2)
BIGFOIL.COM POLAR EXPORT
fxm2
FX M2 |  |  |  | Cl Max: | 2.1699 | at alpha= | 16.5 | deg
XFOIL ncrit=9 |  |  |  | L/D Max: | 142.163 | at alpha= | 7.5 | deg
Re: | 6000000 |  |  | Cd Min: | 0.11306 | at alpha= | 20 | deg
Mach: | 0.1 |  |  | Cl=0 at alpha= | -5.0719 | deg
|  |  |  | @ Cl=0.1, Cd= | 0.0075678
|  |  |  | @ Cl=0.4, Cd= | 0.0072883
|  |  |  | @ Cl=0.6, Cd= | 0.007729
alpha (deg) | Cl | Cd | Cm | Cl/Cd
-9 | -0.4472 | 0.01172 | -0.112 | -38.157
-8.5 | -0.3918 | 0.01068 | -0.1116 | -36.6854
-8 | -0.3353 | 0.01002 | -0.1111 | -33.4631
-7.5 | -0.2782 | 0.0095 | -0.1106 | -29.2842
-6.5 | -0.1644 | 0.00863 | -0.1096 | -19.0498
-6 | -0.1069 | 0.00836 | -0.1091 | -12.7871
-5.5 | -0.0494 | 0.00814 | -0.1086 | -6.0688
-5 | 0.0083 | 0.00788 | -0.1082 | 1.0533
-4.5 | 0.066 | 0.00765 | -0.1077 | 8.6275
-4 | 0.1239 | 0.00751 | -0.1073 | 16.498
-3.5 | 0.1817 | 0.0074 | -0.1069 | 24.5541
-3 | 0.2396 | 0.00722 | -0.1066 | 33.1856
-2.5 | 0.2972 | 0.00716 | -0.1062 | 41.5084
-2 | 0.3541 | 0.00724 | -0.1057 | 48.9088
-1.5 | 0.4111 | 0.0073 | -0.1052 | 56.3151
-1 | 0.4688 | 0.0072 | -0.1049 | 65.1111
-0.5 | 0.5257 | 0.00729 | -0.1045 | 72.1125
0 | 0.5808 | 0.00765 | -0.1038 | 75.9216
0.5 | 0.6367 | 0.00788 | -0.1033 | 80.7995
1 | 0.6933 | 0.00801 | -0.1028 | 86.5543
1.5 | 0.75 | 0.00812 | -0.1024 | 92.3645
2 | 0.8066 | 0.00823 | -0.102 | 98.0073
2.5 | 0.863 | 0.00836 | -0.1016 | 103.2297
3 | 0.9194 | 0.00847 | -0.1013 | 108.5478
3.5 | 0.9756 | 0.00862 | -0.1009 | 113.1787
4 | 1.0316 | 0.00876 | -0.1005 | 117.7626
4.5 | 1.0884 | 0.00876 | -0.1004 | 124.2466
5 | 1.142 | 0.00925 | -0.0998 | 123.4595
5.5 | 1.1983 | 0.00932 | -0.0998 | 128.573
6 | 1.2557 | 0.00907 | -0.1003 | 138.4454
6.5 | 1.3051 | 0.00922 | -0.0986 | 141.551
7 | 1.3592 | 0.00957 | -0.098 | 142.0272
7.5 | 1.4131 | 0.00994 | -0.0974 | 142.163
8 | 1.4666 | 0.01032 | -0.0968 | 142.1124
8.5 | 1.5198 | 0.01071 | -0.0962 | 141.9048
9 | 1.5724 | 0.01114 | -0.0955 | 141.149
9.5 | 1.6246 | 0.01158 | -0.0948 | 140.2936
10 | 1.6762 | 0.01204 | -0.094 | 139.2193
10.5 | 1.7274 | 0.01252 | -0.0932 | 137.9712
11 | 1.7781 | 0.013 | -0.0924 | 136.7769
11.5 | 1.8282 | 0.0135 | -0.0915 | 135.4222
12 | 1.8778 | 0.014 | -0.0905 | 134.1286
12.5 | 1.9265 | 0.01454 | -0.0894 | 132.4966
13 | 1.9743 | 0.01511 | -0.0883 | 130.6618
13.5 | 2.0194 | 0.01588 | -0.0867 | 127.1662
14 | 2.0626 | 0.01672 | -0.085 | 123.3612
14.5 | 2.0905 | 0.01871 | -0.0812 | 111.7317
15 | 2.1232 | 0.02004 | -0.078 | 105.9481
15.5 | 2.1491 | 0.02129 | -0.0737 | 100.9441
16 | 2.1639 | 0.02269 | -0.0678 | 95.368
16.5 | 2.1699 | 0.02489 | -0.0616 | 87.1796
17 | 2.1609 | 0.02848 | -0.0554 | 75.8743
17.5 | 2.1397 | 0.03388 | -0.0507 | 63.1553
18 | 2.1157 | 0.04107 | -0.0492 | 51.5145
18.5 | 2.0826 | 0.05136 | -0.0516 | 40.5491
19 | 2.0302 | 0.06644 | -0.058 | 30.5569
19.5 | 1.9549 | 0.08678 | -0.0681 | 22.5271
20 | 1.8555 | 0.11306 | -0.0824 | 16.4116

## 85. Re 6M Mach 0.25 (1)
BIGFOIL.COM POLAR EXPORT
fxm2
FX M2 |  |  |  | Cl Max: | 2.5 | at alpha= | 20 | deg
JavaFoil+Calcfoil stall+Eppler ext transition |  |  |  | L/D Max: | 280.466 | at alpha= | 10.5 | deg
Re: | 6000000 |  |  | Cd Min: | 0.00422 | at alpha= | -2 | deg
Mach: | 0.25 |  |  | Cl=0 at alpha= | -5.398 | deg
|  |  |  | @ Cl=0.1, Cd= | 0.032968
|  |  |  | @ Cl=0.4, Cd= | 0.0063178
|  |  |  | @ Cl=0.6, Cd= | 0.0049384
alpha (deg) | Cl | Cd | Cm | Cl/Cd
-20 | -1.401 | 0.15207 | -0.059 | -9.213
-19.5 | -1.354 | 0.14625 | -0.059 | -9.261
-19 | -1.308 | 0.13947 | -0.059 | -9.375
-18.5 | -1.261 | 0.1342 | -0.058 | -9.394
-18 | -1.212 | 0.13698 | -0.057 | -8.851
-17.5 | -1.165 | 0.13218 | -0.056 | -8.816
-17 | -1.118 | 0.12713 | -0.056 | -8.794
-16.5 | -1.07 | 0.12236 | -0.055 | -8.748
-16 | -1.023 | 0.11712 | -0.055 | -8.734
-15.5 | -0.975 | 0.11651 | -0.055 | -8.371
-15 | -0.928 | 0.11206 | -0.054 | -8.278
-14.5 | -0.88 | 0.11227 | -0.053 | -7.836
-14 | -0.832 | 0.10754 | -0.053 | -7.735
-13.5 | -0.784 | 0.10181 | -0.053 | -7.701
-13 | -0.736 | 0.09781 | -0.052 | -7.525
-12.5 | -0.688 | 0.09323 | -0.052 | -7.38
-12 | -0.64 | 0.08787 | -0.052 | -7.284
-11.5 | -0.592 | 0.08171 | -0.051 | -7.243
-11 | -0.544 | 0.07676 | -0.051 | -7.083
-10.5 | -0.495 | 0.07275 | -0.051 | -6.809
-10 | -0.447 | 0.06815 | -0.05 | -6.559
-9.5 | -0.399 | 0.06499 | -0.05 | -6.134
-9 | -0.35 | 0.06085 | -0.05 | -5.756
-8.5 | -0.302 | 0.05669 | -0.051 | -5.325
-8 | -0.253 | 0.05302 | -0.051 | -4.779
-7.5 | -0.205 | 0.04954 | -0.051 | -4.135
-7 | -0.156 | 0.04467 | -0.051 | -3.497
-6.5 | -0.108 | 0.0418 | -0.051 | -2.573
-6 | -0.059 | 0.0393 | -0.052 | -1.497
-5.5 | -0.01 | 0.03708 | -0.052 | -0.271
-5 | 0.039 | 0.03515 | -0.052 | 1.103
-4.5 | 0.088 | 0.03336 | -0.053 | 2.628
-4 | 0.137 | 0.03176 | -0.053 | 4.301
-3.5 | 0.186 | 0.03036 | -0.054 | 6.115
-3 | 0.235 | 0.02935 | -0.054 | 7.998
-2.5 | 0.284 | 0.02844 | -0.054 | 9.982
-2 | 0.411 | 0.00422 | -0.105 | 97.395
-1.5 | 0.472 | 0.00443 | -0.105 | 106.608
-1 | 0.533 | 0.00479 | -0.105 | 111.128
-0.5 | 0.593 | 0.00492 | -0.105 | 120.531
0 | 0.654 | 0.00508 | -0.104 | 128.798
0.5 | 0.714 | 0.00571 | -0.104 | 125.218
1 | 0.775 | 0.00594 | -0.104 | 130.444
1.5 | 0.823 | 0.00715 | -0.104 | 115.135
2 | 0.881 | 0.00747 | -0.103 | 118.024
2.5 | 0.939 | 0.00773 | -0.103 | 121.525
3 | 0.997 | 0.00833 | -0.103 | 119.723
3.5 | 1.054 | 0.00886 | -0.103 | 118.922
4 | 1.111 | 0.00919 | -0.103 | 120.818
4.5 | 1.167 | 0.00953 | -0.103 | 122.408
5 | 1.223 | 0.0098 | -0.102 | 124.836
5.5 | 1.278 | 0.01025 | -0.102 | 124.712
6 | 1.334 | 0.01071 | -0.102 | 124.486
6.5 | 1.388 | 0.01302 | -0.102 | 106.59
7 | 1.443 | 0.01276 | -0.102 | 113.088
7.5 | 1.496 | 0.00985 | -0.102 | 151.808
8 | 1.548 | 0.00891 | -0.101 | 173.722
8.5 | 1.6 | 0.00813 | -0.101 | 196.871
9 | 1.651 | 0.00764 | -0.101 | 215.971
9.5 | 1.698 | 0.00727 | -0.101 | 233.63
10 | 1.744 | 0.00694 | -0.101 | 251.313
10.5 | 1.918 | 0.00684 | -0.101 | 280.466
11 | 1.964 | 0.015 | -0.1 | 130.889
11.5 | 2.014 | 0.01749 | -0.099 | 115.119
12 | 2.014 | 0.02261 | -0.096 | 89.079
12.5 | 2.006 | 0.02972 | -0.092 | 67.5
13 | 2.03 | 0.0353 | -0.09 | 57.52
13.5 | 2.054 | 0.0419 | -0.088 | 49.022
14 | 2.078 | 0.0495 | -0.085 | 41.984
14.5 | 2.101 | 0.05808 | -0.083 | 36.175
15 | 2.116 | 0.07471 | -0.079 | 28.317
15.5 | 2.139 | 0.08654 | -0.077 | 24.715
16 | 2.185 | 0.0933 | -0.076 | 23.42
16.5 | 2.208 | 0.10661 | -0.073 | 20.711
17 | 2.254 | 0.11431 | -0.073 | 19.717
17.5 | 2.299 | 0.12346 | -0.072 | 18.623
18 | 2.344 | 0.13263 | -0.072 | 17.674
18.5 | 2.388 | 0.14311 | -0.071 | 16.689
19 | 2.417 | 0.1598 | -0.069 | 15.123
19.5 | 2.457 | 0.17509 | -0.068 | 14.033
20 | 2.5 | 0.18682 | -0.067 | 13.381

## 86. Re 6M Mach 0.25 (2)
BIGFOIL.COM POLAR EXPORT
fxm2
FX M2 |  |  |  | Cl Max: | 2.1711 | at alpha= | 15.5 | deg
XFOIL ncrit=9 |  |  |  | L/D Max: | 141.739 | at alpha= | 7 | deg
Re: | 6000000 |  |  | Cd Min: | 0.16393 | at alpha= | 20 | deg
Mach: | 0.25 |  |  | Cl=0 at alpha= | -5.0016 | deg
|  |  |  | @ Cl=0.1, Cd= | 0.0078741
|  |  |  | @ Cl=0.4, Cd= | 0.0073526
|  |  |  | @ Cl=0.6, Cd= | 0.007913
alpha (deg) | Cl | Cd | Cm | Cl/Cd
-7.5 | -0.1532 | 0.07257 | -0.0607 | -2.1111
-7 | -0.1427 | 0.06854 | -0.0617 | -2.082
-6 | -0.1214 | 0.00947 | -0.114 | -12.8194
-5.5 | -0.0607 | 0.00881 | -0.1132 | -6.8899
-5 | 0.0002 | 0.00842 | -0.1124 | 0.023753
-4.5 | 0.0611 | 0.00813 | -0.1116 | 7.5154
-4 | 0.1219 | 0.00773 | -0.111 | 15.7697
-3.5 | 0.1826 | 0.00756 | -0.1103 | 24.1534
-3 | 0.2429 | 0.00747 | -0.1097 | 32.5167
-2.5 | 0.3032 | 0.00726 | -0.1092 | 41.7631
-2 | 0.3624 | 0.00734 | -0.1085 | 49.3733
-1.5 | 0.422 | 0.00736 | -0.1079 | 57.337
-1 | 0.4819 | 0.00727 | -0.1075 | 66.2861
-0.5 | 0.5411 | 0.00735 | -0.107 | 73.619
0 | 0.597 | 0.00791 | -0.106 | 75.4741
0.5 | 0.6561 | 0.00797 | -0.1055 | 82.3212
1 | 0.7149 | 0.0081 | -0.1049 | 88.2593
1.5 | 0.7737 | 0.00823 | -0.1044 | 94.0097
2 | 0.8326 | 0.00832 | -0.1039 | 100.0721
2.5 | 0.8913 | 0.00846 | -0.1034 | 105.3546
3 | 0.9499 | 0.00858 | -0.1029 | 110.711
3.5 | 1.0084 | 0.00874 | -0.1024 | 115.3776
4 | 1.0668 | 0.00891 | -0.1019 | 119.7306
4.5 | 1.126 | 0.00896 | -0.1016 | 125.6696
5 | 1.1818 | 0.00951 | -0.1007 | 124.2692
5.5 | 1.2407 | 0.00962 | -0.1004 | 128.9709
6 | 1.3009 | 0.00956 | -0.1006 | 136.0774
7 | 1.4103 | 0.00995 | -0.0978 | 141.7387
7.5 | 1.4671 | 0.01036 | -0.0969 | 141.612
8 | 1.5237 | 0.01079 | -0.0958 | 141.2141
8.5 | 1.5799 | 0.01125 | -0.0947 | 140.4356
9 | 1.6356 | 0.01175 | -0.0935 | 139.2
9.5 | 1.6911 | 0.01226 | -0.0922 | 137.9364
10 | 1.7461 | 0.01279 | -0.0909 | 136.5207
10.5 | 1.8005 | 0.01336 | -0.0894 | 134.768
11 | 1.8544 | 0.01394 | -0.0878 | 133.0273
11.5 | 1.9076 | 0.01457 | -0.086 | 130.9266
12 | 1.96 | 0.01522 | -0.0841 | 128.7779
12.5 | 2.0112 | 0.01593 | -0.0821 | 126.2524
13 | 2.0602 | 0.01675 | -0.0797 | 122.997
13.5 | 2.1047 | 0.01783 | -0.0766 | 118.0426
14.5 | 2.1494 | 0.02157 | -0.0647 | 99.6477
15 | 2.1584 | 0.02371 | -0.0575 | 91.0333
15.5 | 2.1711 | 0.02604 | -0.0519 | 83.3756
16.5 | 2.1507 | 0.03567 | -0.043 | 60.2944
17.5 | 2.0519 | 0.06114 | -0.0507 | 33.5607
18 | 1.9821 | 0.07969 | -0.0601 | 24.8726
18.5 | 1.906 | 0.10009 | -0.0711 | 19.0429
19 | 1.8182 | 0.12362 | -0.085 | 14.708
19.5 | 1.7446 | 0.1456 | -0.0993 | 11.9821
20 | 1.6942 | 0.16393 | -0.1119 | 10.3349

## 87. Re 6M Mach 0.50 (1)
BIGFOIL.COM POLAR EXPORT
fxm2
FX M2 |  |  |  | Cl Max: | 2.795 | at alpha= | 20 | deg
JavaFoil+Calcfoil stall+Eppler ext transition |  |  |  | L/D Max: | 145.143 | at alpha= | 2 | deg
Re: | 6000000 |  |  | Cd Min: | 0.00464 | at alpha= | -0.5 | deg
Mach: | 0.5 |  |  | Cl=0 at alpha= | -5.3982 | deg
|  |  |  | @ Cl=0.1, Cd= | 0.036835
|  |  |  | @ Cl=0.4, Cd= | 0.027969
|  |  |  | @ Cl=0.6, Cd= | 0.012479
alpha (deg) | Cl | Cd | Cm | Cl/Cd
-20 | -1.57 | 0.1581 | -0.069 | -9.934
-19.5 | -1.516 | 0.15097 | -0.067 | -10.039
-19 | -1.463 | 0.14209 | -0.067 | -10.299
-18.5 | -1.413 | 0.13229 | -0.068 | -10.68
-18 | -1.361 | 0.12525 | -0.069 | -10.865
-17.5 | -1.309 | 0.11835 | -0.069 | -11.06
-17 | -1.257 | 0.1118 | -0.07 | -11.243
-16.5 | -1.205 | 0.1058 | -0.071 | -11.388
-16 | -1.153 | 0.09954 | -0.072 | -11.583
-15.5 | -1.101 | 0.09484 | -0.073 | -11.608
-15 | -1.048 | 0.08953 | -0.074 | -11.709
-14.5 | -0.995 | 0.08459 | -0.074 | -11.765
-14 | -0.953 | 0.07305 | -0.082 | -13.044
-13.5 | -0.88 | 0.10096 | -0.065 | -8.712
-13 | -0.825 | 0.09335 | -0.062 | -8.834
-12.5 | -0.771 | 0.08399 | -0.062 | -9.179
-12 | -0.717 | 0.0775 | -0.062 | -9.255
-11.5 | -0.663 | 0.07222 | -0.062 | -9.185
-11 | -0.609 | 0.06768 | -0.062 | -9.006
-10.5 | -0.555 | 0.06361 | -0.062 | -8.733
-10 | -0.501 | 0.05989 | -0.062 | -8.371
-9.5 | -0.447 | 0.05648 | -0.062 | -7.917
-9 | -0.393 | 0.0533 | -0.062 | -7.373
-8.5 | -0.339 | 0.05012 | -0.062 | -6.756
-8 | -0.284 | 0.04744 | -0.062 | -5.991
-7.5 | -0.229 | 0.05689 | -0.058 | -4.028
-7 | -0.175 | 0.04997 | -0.057 | -3.495
-6.5 | -0.12 | 0.04606 | -0.057 | -2.61
-6 | -0.066 | 0.04285 | -0.057 | -1.535
-5.5 | -0.011 | 0.03998 | -0.057 | -0.281
-5 | 0.043 | 0.03856 | -0.056 | 1.122
-4.5 | 0.098 | 0.03693 | -0.054 | 2.648
-4 | 0.152 | 0.03437 | -0.055 | 4.434
-3.5 | 0.207 | 0.03198 | -0.056 | 6.477
-3 | 0.262 | 0.03041 | -0.057 | 8.609
-2.5 | 0.317 | 0.02932 | -0.058 | 10.799
-2 | 0.372 | 0.02833 | -0.059 | 13.118
-1.5 | 0.427 | 0.02762 | -0.06 | 15.454
-1 | 0.482 | 0.02716 | -0.061 | 17.744
-0.5 | 0.663 | 0.00464 | -0.117 | 142.862
0 | 0.731 | 0.00554 | -0.117 | 131.809
0.5 | 0.798 | 0.00574 | -0.116 | 139.17
1 | 0.866 | 0.0061 | -0.116 | 141.884
1.5 | 0.914 | 0.00639 | -0.116 | 142.971
2 | 0.977 | 0.00673 | -0.116 | 145.143
2.5 | 1.04 | 0.00736 | -0.115 | 141.331
3 | 1.101 | 0.00781 | -0.115 | 141.036
3.5 | 1.162 | 0.00827 | -0.115 | 140.579
4 | 1.221 | 0.00894 | -0.115 | 136.655
4.5 | 1.279 | 0.00951 | -0.115 | 134.463
5 | 1.335 | 0.01014 | -0.114 | 131.583
5.5 | 1.388 | 0.01076 | -0.114 | 129.009
6 | 1.439 | 0.01161 | -0.114 | 123.906
6.5 | 1.485 | 0.01188 | -0.114 | 125.086
7 | 1.527 | 0.01615 | -0.113 | 94.549
7.5 | 1.56 | 0.01725 | -0.112 | 90.414
8 | 1.575 | 0.01893 | -0.111 | 83.24
8.5 | 1.558 | 0.0224 | -0.108 | 69.543
9 | 1.505 | 0.02991 | -0.102 | 50.298
9.5 | 1.431 | 0.03898 | -0.097 | 36.714
10 | 1.251 | 0.06346 | -0.083 | 19.719
10.5 | 1.78 | 0.07924 | -0.077 | 22.46
11 | 1.797 | 0.10218 | -0.065 | 17.589
11.5 | 1.851 | 0.11267 | -0.065 | 16.428
12 | 1.891 | 0.09126 | -0.058 | 20.717
12.5 | 1.979 | 0.11538 | -0.072 | 17.154
13 | 2.043 | 0.12136 | -0.074 | 16.835
13.5 | 2.116 | 0.1003 | -0.078 | 21.1
14 | 2.169 | 0.10927 | -0.078 | 19.847
14.5 | 2.215 | 0.11283 | -0.076 | 19.633
15 | 2.241 | 0.11532 | -0.07 | 19.436
15.5 | 2.309 | 0.11933 | -0.073 | 19.351
16 | 2.374 | 0.12178 | -0.076 | 19.492
16.5 | 2.434 | 0.12579 | -0.077 | 19.351
17 | 2.485 | 0.13705 | -0.076 | 18.128
17.5 | 2.532 | 0.13977 | -0.075 | 18.113
18 | 2.588 | 0.14609 | -0.076 | 17.716
18.5 | 2.641 | 0.15423 | -0.076 | 17.121
19 | 2.688 | 0.17263 | -0.075 | 15.569
19.5 | 2.741 | 0.17984 | -0.075 | 15.239
20 | 2.795 | 0.18094 | -0.075 | 15.448

## 88. Re 6M Mach 0.50 (2)
BIGFOIL.COM POLAR EXPORT
fxm2
FX M2 |  |  |  | Cl Max: | 2.2725 | at alpha= | 11.5 | deg
XFOIL ncrit=9 |  |  |  | L/D Max: | 358.614 | at alpha= | -0.5 | deg
Re: | 6000000 |  |  | Cd Min: | 0.06577 | at alpha= | -7.5 | deg
Mach: | 0.5 |  |  | Cl=0 at alpha= | -5.4515 | deg
|  |  |  | @ Cl=0.1, Cd= | 0.022053
|  |  |  | @ Cl=0.4, Cd= | 0.0023193
|  |  |  | @ Cl=0.6, Cd= | 0.0020591
alpha (deg) | Cl | Cd | Cm | Cl/Cd
-7.5 | -0.0461 | 0.06577 | -0.0578 | -0.70093
-7 | -0.0349 | 0.05923 | -0.0598 | -0.58923
-6.5 | -0.0247 | 0.05301 | -0.0615 | -0.46595
-6 | -0.0113 | 0.04826 | -0.0623 | -0.23415
-5.5 | -0.0023 | 0.04311 | -0.0642 | -0.053352
-5 | 0.0214 | 0.03654 | -0.0711 | 0.58566
-4.5 | 0.0563 | 0.02893 | -0.0808 | 1.9461
-4 | 0.1058 | 0.02114 | -0.0913 | 5.0047
-3.5 | 0.1677 | 0.01475 | -0.0995 | 11.3695
-3 | 0.2376 | 0.00854 | -0.1071 | 27.822
-2.5 | 0.311 | 0.00522 | -0.1112 | 59.5785
-2 | 0.3886 | 0.00245 | -0.1156 | 158.6122
-1.5 | 0.4601 | 0.00163 | -0.1163 | 282.2699
-1 | 0.5272 | 0.00166 | -0.1149 | 317.5904
-0.5 | 0.5953 | 0.00166 | -0.1138 | 358.6145
0 | 0.6735 | 0.0083 | -0.1157 | 81.1446
0.5 | 0.7427 | 0.00839 | -0.1146 | 88.5221
1 | 0.812 | 0.00847 | -0.1136 | 95.8678
2 | 0.9504 | 0.00876 | -0.1114 | 108.4932
2.5 | 1.0198 | 0.00895 | -0.1102 | 113.9441
3 | 1.0892 | 0.00916 | -0.1089 | 118.9083
3.5 | 1.1589 | 0.00942 | -0.1074 | 123.0255
4 | 1.2258 | 0.01002 | -0.1055 | 122.3353
4.5 | 1.2957 | 0.01036 | -0.1037 | 125.0676
5 | 1.3672 | 0.01063 | -0.102 | 128.6171
5.5 | 1.439 | 0.01095 | -0.1001 | 131.4155
6 | 1.513 | 0.01117 | -0.0984 | 135.4521
7 | 1.6535 | 0.01168 | -0.0923 | 141.5668
7.5 | 1.7254 | 0.01234 | -0.0888 | 139.8217
8 | 1.7974 | 0.01305 | -0.085 | 137.7318
8.5 | 1.8694 | 0.01383 | -0.0807 | 135.1699
9 | 1.9411 | 0.01466 | -0.076 | 132.4079
9.5 | 2.0131 | 0.0155 | -0.0707 | 129.8774
10 | 2.0859 | 0.01632 | -0.0651 | 127.8125
10.5 | 2.158 | 0.01719 | -0.0588 | 125.5381
11 | 2.2288 | 0.01797 | -0.0514 | 124.0289
11.5 | 2.2725 | 0.01959 | -0.0412 | 116.0031

## 89. Re 7M Mach 0.00 (1)
BIGFOIL.COM POLAR EXPORT
fxm2
FX M2 |  |  |  | Cl Max: | 2.46 | at alpha= | 20 | deg
JavaFoil+Calcfoil stall+Eppler ext transition |  |  |  | L/D Max: | 366.887 | at alpha= | 11.5 | deg
Re: | 7000000 |  |  | Cd Min: | 0.00401 | at alpha= | -2.5 | deg
Mach: | 0 |  |  | Cl=0 at alpha= | -5.3958 | deg
|  |  |  | @ Cl=0.1, Cd= | 0.032204
|  |  |  | @ Cl=0.4, Cd= | 0.0042032
|  |  |  | @ Cl=0.6, Cd= | 0.0048917
alpha (deg) | Cl | Cd | Cm | Cl/Cd
-20 | -1.353 | 0.17147 | -0.053 | -7.89
-19.5 | -1.308 | 0.16652 | -0.053 | -7.854
-19 | -1.263 | 0.16163 | -0.053 | -7.813
-18.5 | -1.217 | 0.1527 | -0.053 | -7.973
-18 | -1.172 | 0.14525 | -0.052 | -8.069
-17.5 | -1.127 | 0.14012 | -0.052 | -8.04
-17 | -1.081 | 0.13338 | -0.052 | -8.105
-16.5 | -1.035 | 0.12615 | -0.052 | -8.206
-16 | -0.989 | 0.12181 | -0.052 | -8.123
-15.5 | -0.944 | 0.11534 | -0.051 | -8.181
-15 | -0.898 | 0.11058 | -0.051 | -8.117
-14.5 | -0.851 | 0.10569 | -0.051 | -8.056
-14 | -0.805 | 0.09925 | -0.051 | -8.113
-13.5 | -0.759 | 0.09504 | -0.051 | -7.985
-13 | -0.713 | 0.09009 | -0.05 | -7.91
-12.5 | -0.666 | 0.08557 | -0.05 | -7.786
-12 | -0.62 | 0.08021 | -0.05 | -7.726
-11.5 | -0.573 | 0.07549 | -0.05 | -7.593
-11 | -0.527 | 0.07109 | -0.05 | -7.407
-10.5 | -0.48 | 0.06723 | -0.05 | -7.139
-10 | -0.433 | 0.06318 | -0.05 | -6.856
-9.5 | -0.386 | 0.05958 | -0.05 | -6.485
-9 | -0.339 | 0.05619 | -0.05 | -6.042
-8.5 | -0.293 | 0.05311 | -0.05 | -5.509
-8 | -0.246 | 0.04846 | -0.051 | -5.067
-7.5 | -0.198 | 0.04556 | -0.051 | -4.357
-7 | -0.151 | 0.043 | -0.051 | -3.52
-6.5 | -0.104 | 0.04049 | -0.051 | -2.574
-6 | -0.057 | 0.03824 | -0.051 | -1.491
-5.5 | -0.01 | 0.03621 | -0.052 | -0.269
-5 | 0.038 | 0.03436 | -0.052 | 1.094
-4.5 | 0.085 | 0.03267 | -0.052 | 2.601
-4 | 0.132 | 0.03121 | -0.053 | 4.242
-3.5 | 0.18 | 0.03003 | -0.053 | 5.991
-3 | 0.227 | 0.02898 | -0.053 | 7.848
-2.5 | 0.34 | 0.00401 | -0.102 | 84.613
-2 | 0.398 | 0.00419 | -0.102 | 94.994
-1.5 | 0.457 | 0.00458 | -0.102 | 99.769
-1 | 0.516 | 0.0047 | -0.101 | 109.763
-0.5 | 0.575 | 0.00484 | -0.101 | 118.707
0 | 0.633 | 0.00496 | -0.101 | 127.666
0.5 | 0.692 | 0.00555 | -0.101 | 124.68
1 | 0.751 | 0.00669 | -0.101 | 112.172
1.5 | 0.798 | 0.00693 | -0.1 | 115.243
2 | 0.855 | 0.00716 | -0.1 | 119.453
2.5 | 0.911 | 0.00742 | -0.1 | 122.8
3 | 0.967 | 0.00795 | -0.1 | 121.622
3.5 | 1.023 | 0.00843 | -0.1 | 121.296
4 | 1.079 | 0.00873 | -0.099 | 123.574
4.5 | 1.134 | 0.00904 | -0.099 | 125.451
5 | 1.189 | 0.00924 | -0.099 | 128.648
5.5 | 1.244 | 0.0096 | -0.099 | 129.474
6 | 1.298 | 0.01132 | -0.099 | 114.678
6.5 | 1.352 | 0.01205 | -0.099 | 112.233
7 | 1.406 | 0.0117 | -0.099 | 120.183
7.5 | 1.459 | 0.00911 | -0.098 | 160.128
8 | 1.511 | 0.00819 | -0.098 | 184.584
8.5 | 1.563 | 0.00743 | -0.098 | 210.364
9 | 1.614 | 0.00703 | -0.098 | 229.592
9.5 | 1.663 | 0.00668 | -0.098 | 248.876
10 | 1.712 | 0.00638 | -0.098 | 268.398
10.5 | 1.857 | 0.00627 | -0.097 | 296.212
11 | 1.914 | 0.00575 | -0.097 | 332.748
11.5 | 1.971 | 0.00537 | -0.097 | 366.887
12 | 2.006 | 0.01735 | -0.096 | 115.594
12.5 | 2.044 | 0.01883 | -0.095 | 108.572
13 | 2.079 | 0.02077 | -0.094 | 100.107
13.5 | 2.099 | 0.02421 | -0.092 | 86.683
14 | 2.122 | 0.02853 | -0.09 | 74.373
14.5 | 2.146 | 0.03347 | -0.088 | 64.103
15 | 2.168 | 0.03956 | -0.086 | 54.808
15.5 | 2.159 | 0.05517 | -0.082 | 39.13
16 | 2.177 | 0.06668 | -0.08 | 32.646
16.5 | 2.198 | 0.07724 | -0.077 | 28.46
17 | 2.243 | 0.08246 | -0.077 | 27.198
17.5 | 2.263 | 0.09531 | -0.074 | 23.739
18 | 2.307 | 0.10143 | -0.074 | 22.744
18.5 | 2.352 | 0.10709 | -0.074 | 21.964
19 | 2.396 | 0.11349 | -0.073 | 21.111
19.5 | 2.416 | 0.12803 | -0.07 | 18.867
20 | 2.46 | 0.13541 | -0.07 | 18.164

## 90. Re 7M Mach 0.00 (2)
BIGFOIL.COM POLAR EXPORT
fxm2
FX M2 |  |  |  | Cl Max: | 2.1753 | at alpha= | 16.5 | deg
XFOIL ncrit=9 |  |  |  | L/D Max: | 146.369 | at alpha= | 8 | deg
Re: | 7000000 |  |  | Cd Min: | 0.14056 | at alpha= | -13.5 | deg
Mach: | 0 |  |  | Cl=0 at alpha= | -5.0918 | deg
|  |  |  | @ Cl=0.1, Cd= | 0.0072473
|  |  |  | @ Cl=0.4, Cd= | 0.0070382
|  |  |  | @ Cl=0.6, Cd= | 0.0076372
alpha (deg) | Cl | Cd | Cm | Cl/Cd
-13.5 | -0.3306 | 0.14056 | -0.0322 | -2.352
-13 | -0.3144 | 0.1344 | -0.0351 | -2.3393
-12.5 | -0.2944 | 0.12959 | -0.0376 | -2.2718
-12 | -0.2788 | 0.12334 | -0.0403 | -2.2604
-11.5 | -0.2593 | 0.11894 | -0.0423 | -2.1801
-11 | -0.2412 | 0.11329 | -0.0447 | -2.129
-10.5 | -0.5999 | 0.01515 | -0.1115 | -39.5974
-10 | -0.5499 | 0.01262 | -0.1116 | -43.5737
-9.5 | -0.4968 | 0.01129 | -0.1113 | -44.0035
-9 | -0.442 | 0.01028 | -0.111 | -42.9961
-8.5 | -0.3863 | 0.00966 | -0.1106 | -39.9896
-8 | -0.33 | 0.0092 | -0.1102 | -35.8696
-7 | -0.2174 | 0.00854 | -0.1092 | -25.4567
-6.5 | -0.1607 | 0.00817 | -0.1089 | -19.6695
-6 | -0.1038 | 0.00794 | -0.1084 | -13.073
-5.5 | -0.0467 | 0.00775 | -0.108 | -6.0258
-5 | 0.0105 | 0.00758 | -0.1076 | 1.3852
-4.5 | 0.0679 | 0.00732 | -0.1073 | 9.276
-4 | 0.1253 | 0.00719 | -0.107 | 17.427
-3.5 | 0.1826 | 0.00709 | -0.1066 | 25.7546
-3 | 0.2399 | 0.00701 | -0.1062 | 34.2225
-2.5 | 0.2972 | 0.00691 | -0.1059 | 43.0101
-2 | 0.3535 | 0.00703 | -0.1054 | 50.2845
-1.5 | 0.4105 | 0.00704 | -0.105 | 58.3097
-1 | 0.4676 | 0.00702 | -0.1047 | 66.6097
-0.5 | 0.524 | 0.00712 | -0.1043 | 73.5955
0 | 0.578 | 0.00761 | -0.1035 | 75.9527
0.5 | 0.6346 | 0.00768 | -0.1031 | 82.6302
1 | 0.6909 | 0.0078 | -0.1027 | 88.5769
1.5 | 0.7472 | 0.00791 | -0.1023 | 94.4627
2 | 0.8036 | 0.00799 | -0.102 | 100.5757
2.5 | 0.8597 | 0.00811 | -0.1017 | 106.0049
3 | 0.9157 | 0.00823 | -0.1013 | 111.2637
3.5 | 0.9715 | 0.00836 | -0.101 | 116.2081
4 | 1.0272 | 0.00851 | -0.1006 | 120.7051
4.5 | 1.0834 | 0.00853 | -0.1005 | 127.0106
5 | 1.1362 | 0.00908 | -0.0998 | 125.1322
5.5 | 1.1914 | 0.00924 | -0.0996 | 128.9394
6 | 1.2477 | 0.00922 | -0.0999 | 135.3254
6.5 | 1.2988 | 0.00894 | -0.0989 | 145.2796
7 | 1.3527 | 0.00928 | -0.0985 | 145.7651
7.5 | 1.4062 | 0.00962 | -0.098 | 146.1746
8 | 1.4593 | 0.00997 | -0.0975 | 146.3691
8.5 | 1.512 | 0.01035 | -0.0969 | 146.087
9 | 1.5643 | 0.01074 | -0.0964 | 145.6518
9.5 | 1.6161 | 0.01114 | -0.0958 | 145.0718
10 | 1.6675 | 0.01156 | -0.0952 | 144.2474
10.5 | 1.7184 | 0.01199 | -0.0945 | 143.3194
11 | 1.7688 | 0.01243 | -0.0938 | 142.3009
11.5 | 1.8187 | 0.01288 | -0.0931 | 141.2034
12 | 1.868 | 0.01335 | -0.0923 | 139.9251
12.5 | 1.9165 | 0.01385 | -0.0914 | 138.3755
13 | 1.9639 | 0.01441 | -0.0904 | 136.2873
13.5 | 2.008 | 0.01523 | -0.089 | 131.845
14 | 2.0455 | 0.01656 | -0.0867 | 123.5205
14.5 | 2.0818 | 0.01785 | -0.0843 | 116.6275
15 | 2.117 | 0.01904 | -0.0817 | 111.187
15.5 | 2.1518 | 0.02005 | -0.0791 | 107.3217
16 | 2.1699 | 0.02149 | -0.0738 | 100.9725
16.5 | 2.1753 | 0.02339 | -0.067 | 93.0013
17 | 2.1645 | 0.02671 | -0.0596 | 81.0371
17.5 | 2.1562 | 0.03054 | -0.0545 | 70.6025
18 | 2.143 | 0.03565 | -0.0512 | 60.1122
18.5 | 2.1264 | 0.04234 | -0.0505 | 50.222
19 | 2.0962 | 0.05235 | -0.0529 | 40.042
19.5 | 2.0449 | 0.06732 | -0.0593 | 30.3758
20 | 1.9617 | 0.08922 | -0.0701 | 21.9872

## 91. Re 7M Mach 0.10 (1)
BIGFOIL.COM POLAR EXPORT
fxm2
FX M2 |  |  |  | Cl Max: | 2.47 | at alpha= | 20 | deg
JavaFoil+Calcfoil stall+Eppler ext transition |  |  |  | L/D Max: | 365.183 | at alpha= | 11.5 | deg
Re: | 7000000 |  |  | Cd Min: | 0.00406 | at alpha= | -2.5 | deg
Mach: | 0.1 |  |  | Cl=0 at alpha= | -5.3958 | deg
|  |  |  | @ Cl=0.1, Cd= | 0.032264
|  |  |  | @ Cl=0.4, Cd= | 0.00416
|  |  |  | @ Cl=0.6, Cd= | 0.0048707
alpha (deg) | Cl | Cd | Cm | Cl/Cd
-20 | -1.36 | 0.17358 | -0.054 | -7.835
-19.5 | -1.315 | 0.16936 | -0.054 | -7.763
-19 | -1.269 | 0.16101 | -0.053 | -7.883
-18.5 | -1.224 | 0.15353 | -0.053 | -7.97
-18 | -1.178 | 0.14967 | -0.053 | -7.871
-17.5 | -1.132 | 0.1426 | -0.052 | -7.94
-17 | -1.086 | 0.13421 | -0.052 | -8.095
-16.5 | -1.041 | 0.12943 | -0.052 | -8.039
-16 | -0.994 | 0.12311 | -0.052 | -8.078
-15.5 | -0.948 | 0.11634 | -0.052 | -8.151
-15 | -0.902 | 0.11127 | -0.051 | -8.107
-14.5 | -0.856 | 0.10689 | -0.051 | -8.006
-14 | -0.809 | 0.10093 | -0.051 | -8.019
-13.5 | -0.763 | 0.09568 | -0.051 | -7.973
-13 | -0.716 | 0.09025 | -0.051 | -7.935
-12.5 | -0.669 | 0.08675 | -0.05 | -7.717
-12 | -0.623 | 0.08147 | -0.05 | -7.644
-11.5 | -0.576 | 0.0765 | -0.05 | -7.53
-11 | -0.529 | 0.07247 | -0.05 | -7.303
-10.5 | -0.482 | 0.0683 | -0.05 | -7.062
-10 | -0.435 | 0.06389 | -0.05 | -6.813
-9.5 | -0.388 | 0.0602 | -0.05 | -6.449
-9 | -0.341 | 0.05667 | -0.051 | -6.021
-8.5 | -0.294 | 0.05335 | -0.051 | -5.51
-8 | -0.247 | 0.05022 | -0.051 | -4.914
-7.5 | -0.199 | 0.04586 | -0.051 | -4.35
-7 | -0.152 | 0.04322 | -0.051 | -3.52
-6.5 | -0.105 | 0.04066 | -0.051 | -2.576
-6 | -0.057 | 0.03839 | -0.051 | -1.492
-5.5 | -0.01 | 0.03629 | -0.052 | -0.27
-5 | 0.038 | 0.03441 | -0.052 | 1.098
-4.5 | 0.085 | 0.03273 | -0.052 | 2.609
-4 | 0.133 | 0.03124 | -0.053 | 4.259
-3.5 | 0.181 | 0.03006 | -0.053 | 6.015
-3 | 0.229 | 0.02901 | -0.053 | 7.879
-2.5 | 0.341 | 0.00406 | -0.103 | 83.993
-2 | 0.4 | 0.00416 | -0.102 | 96.29
-1.5 | 0.459 | 0.0046 | -0.102 | 99.784
-1 | 0.519 | 0.0047 | -0.102 | 110.339
-0.5 | 0.578 | 0.00481 | -0.102 | 120.069
0 | 0.636 | 0.00497 | -0.102 | 128.028
0.5 | 0.695 | 0.00555 | -0.101 | 125.304
1 | 0.754 | 0.00667 | -0.101 | 113.072
1.5 | 0.802 | 0.00692 | -0.101 | 115.805
2 | 0.859 | 0.00716 | -0.101 | 120.014
2.5 | 0.915 | 0.00741 | -0.1 | 123.492
3 | 0.972 | 0.00795 | -0.1 | 122.173
3.5 | 1.028 | 0.00844 | -0.1 | 121.748
4 | 1.084 | 0.00877 | -0.1 | 123.629
4.5 | 1.139 | 0.00909 | -0.1 | 125.329
5 | 1.194 | 0.00928 | -0.1 | 128.682
5.5 | 1.249 | 0.00968 | -0.099 | 129.009
6 | 1.304 | 0.0114 | -0.099 | 114.314
6.5 | 1.358 | 0.01214 | -0.099 | 111.852
7 | 1.412 | 0.0118 | -0.099 | 119.628
7.5 | 1.465 | 0.00918 | -0.099 | 159.565
8 | 1.517 | 0.00826 | -0.099 | 183.617
8.5 | 1.569 | 0.0075 | -0.098 | 209.272
9 | 1.62 | 0.0071 | -0.098 | 228.37
9.5 | 1.669 | 0.00674 | -0.098 | 247.483
10 | 1.717 | 0.00643 | -0.098 | 267.009
10.5 | 1.866 | 0.00632 | -0.098 | 295.122
11 | 1.924 | 0.00581 | -0.098 | 330.89
11.5 | 1.981 | 0.00542 | -0.098 | 365.183
12 | 2.011 | 0.01782 | -0.096 | 112.837
12.5 | 2.045 | 0.01954 | -0.095 | 104.664
13 | 2.075 | 0.02199 | -0.093 | 94.395
13.5 | 2.102 | 0.02528 | -0.092 | 83.157
14 | 2.11 | 0.03151 | -0.089 | 66.964
14.5 | 2.132 | 0.03754 | -0.087 | 56.778
15 | 2.154 | 0.04435 | -0.085 | 48.574
15.5 | 2.141 | 0.06348 | -0.08 | 33.724
16 | 2.185 | 0.06848 | -0.08 | 31.905
16.5 | 2.207 | 0.07922 | -0.077 | 27.859
17 | 2.252 | 0.08462 | -0.077 | 26.61
17.5 | 2.272 | 0.09789 | -0.074 | 23.209
18 | 2.317 | 0.10387 | -0.074 | 22.303
18.5 | 2.337 | 0.1181 | -0.071 | 19.786
19 | 2.382 | 0.12442 | -0.071 | 19.142
19.5 | 2.426 | 0.13179 | -0.071 | 18.409
20 | 2.47 | 0.13906 | -0.07 | 17.763

## 92. Re 7M Mach 0.10 (2)
BIGFOIL.COM POLAR EXPORT
fxm2
FX M2 |  |  |  | Cl Max: | 2.175 | at alpha= | 16.5 | deg
XFOIL ncrit=9 |  |  |  | L/D Max: | 146.219 | at alpha= | 8 | deg
Re: | 7000000 |  |  | Cd Min: | 0.1622 | at alpha= | -15 | deg
Mach: | 0.1 |  |  | Cl=0 at alpha= | -5.0796 | deg
|  |  |  | @ Cl=0.1, Cd= | 0.0072804
|  |  |  | @ Cl=0.4, Cd= | 0.0070478
|  |  |  | @ Cl=0.6, Cd= | 0.0076464
alpha (deg) | Cl | Cd | Cm | Cl/Cd
-15 | -0.3729 | 0.1622 | -0.0231 | -2.299
-14.5 | -0.3563 | 0.15626 | -0.0258 | -2.2802
-13.5 | -0.3301 | 0.14091 | -0.0322 | -2.3426
-13 | -0.3138 | 0.13471 | -0.0351 | -2.3294
-12.5 | -0.2937 | 0.12987 | -0.0376 | -2.2615
-12 | -0.278 | 0.12361 | -0.0404 | -2.249
-11.5 | -0.2583 | 0.11921 | -0.0424 | -2.1668
-11 | -0.2407 | 0.11342 | -0.0448 | -2.1222
-10.5 | -0.2228 | 0.10806 | -0.0471 | -2.0618
-9 | -0.4477 | 0.01121 | -0.1123 | -39.9376
-8.5 | -0.392 | 0.01012 | -0.1119 | -38.7352
-7 | -0.2212 | 0.00877 | -0.1103 | -25.2223
-6.5 | -0.1639 | 0.0083 | -0.1098 | -19.747
-6 | -0.1063 | 0.00803 | -0.1093 | -13.2379
-5.5 | -0.0486 | 0.00781 | -0.1089 | -6.2228
-5 | 0.0092 | 0.00765 | -0.1084 | 1.2026
-4.5 | 0.0671 | 0.00736 | -0.108 | 9.1168
-4 | 0.125 | 0.00722 | -0.1076 | 17.313
-3.5 | 0.1829 | 0.00711 | -0.1072 | 25.7243
-3 | 0.2405 | 0.00706 | -0.1068 | 34.0652
-2.5 | 0.2984 | 0.00692 | -0.1064 | 43.1214
-2 | 0.3551 | 0.00704 | -0.1059 | 50.4403
-1.5 | 0.4125 | 0.00705 | -0.1055 | 58.5106
-1 | 0.4699 | 0.00703 | -0.1052 | 66.8421
-0.5 | 0.5266 | 0.00716 | -0.1047 | 73.5475
0 | 0.5812 | 0.00762 | -0.1039 | 76.273
0.5 | 0.6381 | 0.0077 | -0.1035 | 82.8701
1 | 0.6948 | 0.00781 | -0.1031 | 88.9629
2 | 0.8083 | 0.00801 | -0.1024 | 100.9114
2.5 | 0.8648 | 0.00813 | -0.102 | 106.3715
3 | 0.9213 | 0.00824 | -0.1016 | 111.8083
3.5 | 0.9775 | 0.00838 | -0.1013 | 116.6468
4 | 1.0335 | 0.00854 | -0.1009 | 121.0187
4.5 | 1.0883 | 0.00886 | -0.1005 | 122.833
5 | 1.1434 | 0.00913 | -0.1 | 125.2355
5.5 | 1.199 | 0.00929 | -0.0998 | 129.0635
6 | 1.2558 | 0.00928 | -0.1 | 135.3233
6.5 | 1.3075 | 0.009 | -0.099 | 145.2778
7 | 1.3618 | 0.00934 | -0.0985 | 145.803
7.5 | 1.4159 | 0.00969 | -0.0979 | 146.1197
8 | 1.4695 | 0.01005 | -0.0973 | 146.2189
8.5 | 1.5228 | 0.01044 | -0.0967 | 145.8621
9 | 1.5757 | 0.01084 | -0.0961 | 145.3598
9.5 | 1.6281 | 0.01125 | -0.0954 | 144.72
10 | 1.6801 | 0.01168 | -0.0947 | 143.8442
10.5 | 1.7316 | 0.01212 | -0.0939 | 142.8713
11 | 1.7827 | 0.01258 | -0.0931 | 141.7091
11.5 | 1.8331 | 0.01305 | -0.0922 | 140.4674
12 | 1.883 | 0.01354 | -0.0913 | 139.0694
12.5 | 1.9321 | 0.01406 | -0.0903 | 137.4182
13 | 1.9797 | 0.01467 | -0.0891 | 134.9489
13.5 | 2.0244 | 0.0155 | -0.0875 | 130.6065
14 | 2.0601 | 0.01704 | -0.0848 | 120.8979
14.5 | 2.0965 | 0.01833 | -0.0821 | 114.3753
15 | 2.1312 | 0.01955 | -0.0792 | 109.0128
15.5 | 2.1638 | 0.02066 | -0.076 | 104.7338
16 | 2.1734 | 0.02224 | -0.0691 | 97.7248
16.5 | 2.175 | 0.02461 | -0.0623 | 88.3787
17 | 2.1595 | 0.02859 | -0.0553 | 75.5334
17.5 | 2.1467 | 0.03328 | -0.051 | 64.5042
18 | 2.1285 | 0.03967 | -0.0492 | 53.6552
18.5 | 2.1031 | 0.04856 | -0.0506 | 43.3093
19 | 2.058 | 0.06207 | -0.0559 | 33.1561
19.5 | 1.9828 | 0.08208 | -0.0657 | 24.1569

## 93. Re 7M Mach 0.25 (1)
BIGFOIL.COM POLAR EXPORT
fxm2
FX M2 |  |  |  | Cl Max: | 2.5 | at alpha= | 20 | deg
JavaFoil+Calcfoil stall+Eppler ext transition |  |  |  | L/D Max: | 287.366 | at alpha= | 10.5 | deg
Re: | 7000000 |  |  | Cd Min: | 0.00413 | at alpha= | -2 | deg
Mach: | 0.25 |  |  | Cl=0 at alpha= | -5.398 | deg
|  |  |  | @ Cl=0.1, Cd= | 0.032751
|  |  |  | @ Cl=0.4, Cd= | 0.0062217
|  |  |  | @ Cl=0.6, Cd= | 0.0049185
alpha (deg) | Cl | Cd | Cm | Cl/Cd
-20 | -1.401 | 0.15047 | -0.059 | -9.311
-19.5 | -1.354 | 0.14465 | -0.059 | -9.364
-19 | -1.308 | 0.13909 | -0.059 | -9.402
-18.5 | -1.261 | 0.13378 | -0.058 | -9.424
-18 | -1.213 | 0.13663 | -0.057 | -8.875
-17.5 | -1.165 | 0.13105 | -0.057 | -8.893
-17 | -1.118 | 0.12593 | -0.056 | -8.879
-16.5 | -1.071 | 0.1211 | -0.056 | -8.841
-16 | -1.023 | 0.11657 | -0.055 | -8.776
-15.5 | -0.975 | 0.11223 | -0.055 | -8.691
-15 | -0.928 | 0.11168 | -0.054 | -8.307
-14.5 | -0.88 | 0.11093 | -0.054 | -7.931
-14 | -0.832 | 0.10614 | -0.053 | -7.838
-13.5 | -0.784 | 0.10117 | -0.053 | -7.75
-13 | -0.736 | 0.09605 | -0.052 | -7.663
-12.5 | -0.688 | 0.09211 | -0.052 | -7.47
-12 | -0.64 | 0.086 | -0.052 | -7.442
-11.5 | -0.592 | 0.08199 | -0.052 | -7.22
-11 | -0.544 | 0.07577 | -0.051 | -7.176
-10.5 | -0.495 | 0.07156 | -0.051 | -6.923
-10 | -0.447 | 0.06774 | -0.051 | -6.6
-9.5 | -0.399 | 0.06418 | -0.05 | -6.211
-9 | -0.35 | 0.06033 | -0.051 | -5.807
-8.5 | -0.302 | 0.05575 | -0.051 | -5.416
-8 | -0.253 | 0.05228 | -0.051 | -4.847
-7.5 | -0.205 | 0.04732 | -0.051 | -4.329
-7 | -0.156 | 0.04427 | -0.051 | -3.53
-6.5 | -0.108 | 0.04147 | -0.052 | -2.594
-6 | -0.059 | 0.03905 | -0.052 | -1.507
-5.5 | -0.01 | 0.03688 | -0.052 | -0.273
-5 | 0.039 | 0.03497 | -0.052 | 1.109
-4.5 | 0.088 | 0.03314 | -0.053 | 2.646
-4 | 0.137 | 0.03155 | -0.053 | 4.332
-3.5 | 0.186 | 0.03026 | -0.054 | 6.137
-3 | 0.235 | 0.02918 | -0.054 | 8.046
-2.5 | 0.284 | 0.02828 | -0.055 | 10.04
-2 | 0.411 | 0.00413 | -0.105 | 99.584
-1.5 | 0.472 | 0.00433 | -0.105 | 108.959
-1 | 0.533 | 0.00468 | -0.105 | 113.769
-0.5 | 0.593 | 0.00486 | -0.105 | 122.02
0 | 0.654 | 0.00537 | -0.104 | 121.77
0.5 | 0.715 | 0.00556 | -0.104 | 128.453
1 | 0.775 | 0.0058 | -0.104 | 133.646
1.5 | 0.823 | 0.00702 | -0.104 | 117.218
2 | 0.881 | 0.00727 | -0.103 | 121.148
2.5 | 0.939 | 0.00754 | -0.103 | 124.574
3 | 0.997 | 0.00813 | -0.103 | 122.596
3.5 | 1.054 | 0.00864 | -0.103 | 121.984
4 | 1.111 | 0.00897 | -0.103 | 123.829
4.5 | 1.167 | 0.00931 | -0.103 | 125.377
5 | 1.223 | 0.00956 | -0.102 | 127.869
5.5 | 1.279 | 0.01 | -0.102 | 127.825
6 | 1.334 | 0.01046 | -0.102 | 127.459
6.5 | 1.388 | 0.0127 | -0.102 | 109.298
7 | 1.443 | 0.01243 | -0.102 | 116.11
7.5 | 1.496 | 0.00961 | -0.102 | 155.667
8 | 1.548 | 0.0087 | -0.101 | 178.052
8.5 | 1.6 | 0.00793 | -0.101 | 201.718
9 | 1.651 | 0.00746 | -0.101 | 221.253
9.5 | 1.698 | 0.00709 | -0.101 | 239.327
10 | 1.744 | 0.00677 | -0.101 | 257.67
10.5 | 1.918 | 0.00667 | -0.101 | 287.366
11 | 1.966 | 0.0145 | -0.1 | 135.566
11.5 | 1.991 | 0.01914 | -0.098 | 104.047
12 | 2.019 | 0.02178 | -0.096 | 92.73
12.5 | 2.028 | 0.02693 | -0.093 | 75.313
13 | 2.033 | 0.03425 | -0.09 | 59.377
13.5 | 2.057 | 0.04084 | -0.088 | 50.362
14 | 2.102 | 0.04464 | -0.087 | 47.081
14.5 | 2.126 | 0.0525 | -0.085 | 40.497
15 | 2.117 | 0.07351 | -0.08 | 28.798
15.5 | 2.14 | 0.08522 | -0.077 | 25.107
16 | 2.186 | 0.09172 | -0.076 | 23.833
16.5 | 2.209 | 0.1051 | -0.073 | 21.015
17 | 2.255 | 0.11304 | -0.073 | 19.944
17.5 | 2.3 | 0.12136 | -0.072 | 18.951
18 | 2.345 | 0.13063 | -0.072 | 17.95
18.5 | 2.39 | 0.14089 | -0.072 | 16.961
19 | 2.418 | 0.15751 | -0.069 | 15.351
19.5 | 2.46 | 0.17089 | -0.068 | 14.394
20 | 2.5 | 0.18639 | -0.067 | 13.411

## 94. Re 7M Mach 0.25 (2)
BIGFOIL.COM POLAR EXPORT
fxm2
FX M2 |  |  |  | Cl Max: | 2.1841 | at alpha= | 15.5 | deg
XFOIL ncrit=9 |  |  |  | L/D Max: | 145.719 | at alpha= | 7.5 | deg
Re: | 7000000 |  |  | Cd Min: | 0.16142 | at alpha= | 20 | deg
Mach: | 0.25 |  |  | Cl=0 at alpha= | -5.009 | deg
|  |  |  | @ Cl=0.1, Cd= | 0.007539
|  |  |  | @ Cl=0.4, Cd= | 0.0071178
|  |  |  | @ Cl=0.6, Cd= | 0.007702
alpha (deg) | Cl | Cd | Cm | Cl/Cd
-15 | -0.3016 | 0.15609 | -0.0148 | -1.9322
-14.5 | -0.2848 | 0.15129 | -0.0181 | -1.8825
-14 | -0.268 | 0.14605 | -0.0212 | -1.835
-13.5 | -0.2512 | 0.14075 | -0.0242 | -1.7847
-13 | -0.3055 | 0.13824 | -0.0349 | -2.2099
-12.5 | -0.29 | 0.13144 | -0.038 | -2.2063
-11.5 | -0.2531 | 0.12062 | -0.0429 | -2.0983
-11 | -0.2337 | 0.11538 | -0.0453 | -2.0255
-10.5 | -0.2178 | 0.10912 | -0.0478 | -1.996
-10 | -0.1987 | 0.10382 | -0.05 | -1.9139
-9.5 | -0.1849 | 0.09767 | -0.0524 | -1.8931
-9 | -0.1725 | 0.09148 | -0.0548 | -1.8857
-8.5 | -0.1651 | 0.0845 | -0.0574 | -1.9538
-8 | -0.1723 | 0.07549 | -0.0607 | -2.2824
-7.5 | -0.1569 | 0.07179 | -0.0612 | -2.1855
-7 | -0.1447 | 0.06764 | -0.0629 | -2.1393
-6.5 | -0.1815 | 0.00998 | -0.115 | -18.1864
-6 | -0.1209 | 0.00912 | -0.1142 | -13.2566
-5.5 | -0.06 | 0.00836 | -0.1135 | -7.177
-5 | 0.0011 | 0.00801 | -0.1127 | 0.13733
-4.5 | 0.0622 | 0.00775 | -0.112 | 8.0258
-4 | 0.1231 | 0.00741 | -0.1113 | 16.6127
-3.5 | 0.1838 | 0.00726 | -0.1107 | 25.3168
-3 | 0.244 | 0.0072 | -0.11 | 33.8889
-2 | 0.3635 | 0.00713 | -0.1088 | 50.9818
-1.5 | 0.4234 | 0.00711 | -0.1083 | 59.5499
-1 | 0.4829 | 0.00714 | -0.1077 | 67.6331
-0.5 | 0.5407 | 0.00741 | -0.107 | 72.969
0 | 0.5985 | 0.0077 | -0.1063 | 77.7273
0.5 | 0.6576 | 0.00778 | -0.1058 | 84.5244
1 | 0.7166 | 0.00789 | -0.1053 | 90.8238
2 | 0.8345 | 0.00809 | -0.1043 | 103.152
2.5 | 0.8932 | 0.00822 | -0.1038 | 108.6618
3 | 0.9519 | 0.00836 | -0.1033 | 113.8636
3.5 | 1.0105 | 0.00851 | -0.1028 | 118.7427
4 | 1.0689 | 0.00869 | -0.1022 | 123.0035
4.5 | 1.1257 | 0.00909 | -0.1016 | 123.8394
5 | 1.1833 | 0.00938 | -0.1009 | 126.1514
5.5 | 1.2417 | 0.00956 | -0.1004 | 129.8849
6 | 1.3011 | 0.00962 | -0.1003 | 135.2495
6.5 | 1.356 | 0.00932 | -0.0992 | 145.4936
7 | 1.4132 | 0.0097 | -0.0983 | 145.6907
7.5 | 1.4703 | 0.01009 | -0.0974 | 145.7185
8 | 1.527 | 0.01051 | -0.0964 | 145.2902
8.5 | 1.5835 | 0.01095 | -0.0953 | 144.6119
9 | 1.6396 | 0.0114 | -0.0942 | 143.8246
9.5 | 1.6954 | 0.01188 | -0.0929 | 142.7104
10 | 1.7508 | 0.01239 | -0.0916 | 141.3075
10.5 | 1.8057 | 0.01293 | -0.0902 | 139.652
11 | 1.8601 | 0.01348 | -0.0886 | 137.9896
11.5 | 1.9138 | 0.01408 | -0.0869 | 135.9233
12 | 1.9668 | 0.0147 | -0.0851 | 133.7959
12.5 | 2.0183 | 0.01541 | -0.083 | 130.9734
13 | 2.0662 | 0.01637 | -0.0805 | 126.2187
13.5 | 2.1138 | 0.01723 | -0.0778 | 122.6814
14 | 2.1383 | 0.01957 | -0.0724 | 109.2642
14.5 | 2.1598 | 0.02117 | -0.0661 | 102.0217
15 | 2.1768 | 0.02279 | -0.0595 | 95.5156
15.5 | 2.1841 | 0.02528 | -0.053 | 86.3964
16 | 2.1804 | 0.02897 | -0.0472 | 75.2641
16.5 | 2.1459 | 0.03611 | -0.0431 | 59.4268
17 | 2.1061 | 0.04639 | -0.0444 | 45.3999
17.5 | 2.0511 | 0.06135 | -0.0509 | 33.4328
18 | 1.9781 | 0.08045 | -0.0607 | 24.5879
18.5 | 1.8984 | 0.10157 | -0.0722 | 18.6906
19 | 1.8266 | 0.12235 | -0.0844 | 14.9293
19.5 | 1.7607 | 0.1429 | -0.0975 | 12.3212
20 | 1.7086 | 0.16142 | -0.1101 | 10.5848

## 95. Re 7M Mach 0.50 (1)
BIGFOIL.COM POLAR EXPORT
fxm2
FX M2 |  |  |  | Cl Max: | 2.794 | at alpha= | 20 | deg
JavaFoil+Calcfoil stall+Eppler ext transition |  |  |  | L/D Max: | 148.65 | at alpha= | 2 | deg
Re: | 7000000 |  |  | Cd Min: | 0.00439 | at alpha= | -1 | deg
Mach: | 0.5 |  |  | Cl=0 at alpha= | -5.3982 | deg
|  |  |  | @ Cl=0.1, Cd= | 0.036421
|  |  |  | @ Cl=0.4, Cd= | 0.027828
|  |  |  | @ Cl=0.6, Cd= | 0.0044121
alpha (deg) | Cl | Cd | Cm | Cl/Cd
-20 | -1.572 | 0.15504 | -0.071 | -10.14
-19.5 | -1.517 | 0.14871 | -0.069 | -10.203
-19 | -1.466 | 0.13997 | -0.069 | -10.471
-18.5 | -1.418 | 0.12875 | -0.072 | -11.013
-18 | -1.367 | 0.12108 | -0.073 | -11.288
-17.5 | -1.315 | 0.11376 | -0.074 | -11.563
-17 | -1.263 | 0.10741 | -0.075 | -11.762
-16.5 | -1.211 | 0.10188 | -0.075 | -11.882
-16 | -1.158 | 0.09682 | -0.076 | -11.958
-15.5 | -1.105 | 0.09182 | -0.076 | -12.032
-15 | -1.051 | 0.08687 | -0.076 | -12.105
-14.5 | -0.998 | 0.08234 | -0.076 | -12.121
-14 | -0.979 | 0.05797 | -0.093 | -16.884
-13.5 | -0.88 | 0.09816 | -0.065 | -8.961
-13 | -0.825 | 0.09137 | -0.063 | -9.028
-12.5 | -0.771 | 0.08273 | -0.062 | -9.321
-12 | -0.717 | 0.07712 | -0.062 | -9.302
-11.5 | -0.664 | 0.07165 | -0.062 | -9.261
-11 | -0.61 | 0.06757 | -0.063 | -9.023
-10.5 | -0.556 | 0.06338 | -0.063 | -8.767
-10 | -0.502 | 0.05957 | -0.063 | -8.419
-9.5 | -0.447 | 0.05612 | -0.063 | -7.971
-9 | -0.393 | 0.05283 | -0.063 | -7.44
-8.5 | -0.339 | 0.0499 | -0.063 | -6.789
-8 | -0.284 | 0.04719 | -0.063 | -6.024
-7.5 | -0.229 | 0.05515 | -0.058 | -4.155
-7 | -0.175 | 0.04924 | -0.057 | -3.548
-6.5 | -0.12 | 0.04552 | -0.057 | -2.641
-6 | -0.066 | 0.04238 | -0.057 | -1.552
-5.5 | -0.011 | 0.03796 | -0.057 | -0.296
-5 | 0.043 | 0.03827 | -0.056 | 1.131
-4.5 | 0.098 | 0.0365 | -0.055 | 2.679
-4 | 0.152 | 0.03436 | -0.056 | 4.436
-3.5 | 0.207 | 0.03187 | -0.057 | 6.5
-3 | 0.262 | 0.03023 | -0.057 | 8.664
-2.5 | 0.317 | 0.02912 | -0.058 | 10.876
-2 | 0.372 | 0.02821 | -0.059 | 13.181
-1.5 | 0.427 | 0.02746 | -0.06 | 15.547
-1 | 0.596 | 0.00439 | -0.117 | 135.505
-0.5 | 0.663 | 0.00476 | -0.117 | 139.443
0 | 0.731 | 0.00541 | -0.117 | 135.002
0.5 | 0.798 | 0.00565 | -0.116 | 141.217
1 | 0.866 | 0.00594 | -0.116 | 145.731
1.5 | 0.914 | 0.00626 | -0.116 | 145.945
2 | 0.977 | 0.00657 | -0.116 | 148.65
2.5 | 1.04 | 0.00719 | -0.115 | 144.608
3 | 1.101 | 0.00762 | -0.115 | 144.549
3.5 | 1.162 | 0.00807 | -0.115 | 143.911
4 | 1.221 | 0.00873 | -0.115 | 139.82
4.5 | 1.279 | 0.00928 | -0.115 | 137.754
5 | 1.335 | 0.00989 | -0.114 | 134.919
5.5 | 1.388 | 0.01049 | -0.114 | 132.341
6 | 1.439 | 0.01132 | -0.114 | 127.16
6.5 | 1.486 | 0.01261 | -0.114 | 117.866
7 | 1.528 | 0.01571 | -0.113 | 97.261
7.5 | 1.563 | 0.01675 | -0.113 | 93.299
8 | 1.579 | 0.01833 | -0.111 | 86.148
8.5 | 1.572 | 0.02105 | -0.109 | 74.675
9 | 1.523 | 0.02729 | -0.104 | 55.821
9.5 | 1.433 | 0.03808 | -0.097 | 37.621
10 | 1.252 | 0.06255 | -0.083 | 20.012
10.5 | 1.782 | 0.07782 | -0.077 | 22.894
11 | 1.797 | 0.10256 | -0.065 | 17.524
11.5 | 1.851 | 0.11304 | -0.065 | 16.375
12 | 1.891 | 0.08963 | -0.058 | 21.098
12.5 | 1.986 | 0.11256 | -0.074 | 17.641
13 | 2.045 | 0.11933 | -0.075 | 17.135
13.5 | 2.133 | 0.09552 | -0.081 | 22.327
14 | 2.171 | 0.10709 | -0.078 | 20.269
14.5 | 2.218 | 0.11031 | -0.077 | 20.109
15 | 2.26 | 0.1158 | -0.074 | 19.514
15.5 | 2.32 | 0.11825 | -0.076 | 19.622
16 | 2.377 | 0.12775 | -0.076 | 18.604
16.5 | 2.433 | 0.13341 | -0.077 | 18.236
17 | 2.482 | 0.14541 | -0.076 | 17.071
17.5 | 2.529 | 0.16097 | -0.075 | 15.713
18 | 2.584 | 0.16552 | -0.075 | 15.61
18.5 | 2.637 | 0.1754 | -0.075 | 15.036
19 | 2.688 | 0.19255 | -0.075 | 13.958
19.5 | 2.74 | 0.19505 | -0.075 | 14.049
20 | 2.794 | 0.20199 | -0.075 | 13.834

## 96. Re 7M Mach 0.50 (2)
BIGFOIL.COM POLAR EXPORT
fxm2
FX M2 |  |  |  | Cl Max: | 0.6758 | at alpha= | 0 | deg
XFOIL ncrit=9 |  |  |  | L/D Max: | 83.9503 | at alpha= | 0 | deg
Re: | 7000000 |  |  | Cd Min: | 0.24853 | at alpha= | -20 | deg
Mach: | 0.5 |  |  | Cl=0 at alpha= | -5.2401 | deg
|  |  |  | @ Cl=0.1, Cd= | 0.038919
|  |  |  | @ Cl=0.4, Cd= | 0.0082051
|  |  |  | @ Cl=0.6, Cd= | 0.0080491
alpha (deg) | Cl | Cd | Cm | Cl/Cd
-20 | -0.6051 | 0.24853 | 0.0178 | -2.4347
-19.5 | -0.5821 | 0.24123 | 0.0134 | -2.413
-19 | -0.5589 | 0.23395 | 0.0092 | -2.389
-18.5 | -0.5362 | 0.22678 | 0.0051 | -2.3644
-18 | -0.5133 | 0.21955 | 0.0009 | -2.338
-16.5 | -0.4456 | 0.19748 | -0.0109 | -2.2564
-16 | -0.423 | 0.18999 | -0.0148 | -2.2264
-15.5 | -0.4002 | 0.18305 | -0.0185 | -2.1863
-15 | -0.3799 | 0.1753 | -0.0224 | -2.1671
-13 | -0.2906 | 0.14914 | -0.0358 | -1.9485
-12.5 | -0.2687 | 0.14275 | -0.039 | -1.8823
-12 | -0.2527 | 0.13425 | -0.0423 | -1.8823
-11.5 | -0.235 | 0.12696 | -0.0455 | -1.851
-11 | -0.2122 | 0.12136 | -0.0482 | -1.7485
-10.5 | -0.1908 | 0.11547 | -0.0509 | -1.6524
-10 | -0.1697 | 0.10962 | -0.0535 | -1.5481
-9.5 | -0.1502 | 0.10344 | -0.0561 | -1.452
-9 | -0.1313 | 0.09735 | -0.0586 | -1.3487
-8 | -0.0941 | 0.08578 | -0.0631 | -1.097
-7.5 | -0.0778 | 0.07994 | -0.0653 | -0.97323
-7 | -0.0631 | 0.07417 | -0.0674 | -0.85075
-6.5 | -0.0514 | 0.06866 | -0.0689 | -0.74862
-6 | -0.0457 | 0.0635 | -0.07 | -0.71969
-5.5 | -0.0183 | 0.05842 | -0.0749 | -0.31325
-5 | 0.0169 | 0.05264 | -0.0818 | 0.32105
-4.5 | 0.0603 | 0.04524 | -0.0913 | 1.3329
-4 | 0.1167 | 0.03626 | -0.1024 | 3.2184
-3.5 | 0.1812 | 0.02918 | -0.1094 | 6.2097
-3 | 0.2523 | 0.0213 | -0.1152 | 11.8451
-2.5 | 0.325 | 0.01533 | -0.1179 | 21.2003
-2 | 0.398 | 0.00822 | -0.121 | 48.4185
-1.5 | 0.4691 | 0.00769 | -0.12 | 61.0013
-1 | 0.536 | 0.00804 | -0.1183 | 66.6667
-0.5 | 0.606 | 0.00805 | -0.1171 | 75.2795
0 | 0.6758 | 0.00805 | -0.1161 | 83.9503

## 97. Re 8M Mach 0.00 (1)
BIGFOIL.COM POLAR EXPORT
fxm2
FX M2 |  |  |  | Cl Max: | 2.46 | at alpha= | 20 | deg
JavaFoil+Calcfoil stall+Eppler ext transition |  |  |  | L/D Max: | 374.502 | at alpha= | 11.5 | deg
Re: | 8000000 |  |  | Cd Min: | 0.00386 | at alpha= | -3 | deg
Mach: | 0 |  |  | Cl=0 at alpha= | -5.3958 | deg
|  |  |  | @ Cl=0.1, Cd= | 0.03202
|  |  |  | @ Cl=0.4, Cd= | 0.0041242
|  |  |  | @ Cl=0.6, Cd= | 0.0049598
alpha (deg) | Cl | Cd | Cm | Cl/Cd
-20 | -1.353 | 0.17103 | -0.053 | -7.911
-19.5 | -1.308 | 0.16616 | -0.053 | -7.872
-19 | -1.263 | 0.1597 | -0.053 | -7.908
-18.5 | -1.218 | 0.15224 | -0.053 | -7.997
-18 | -1.172 | 0.14686 | -0.053 | -7.982
-17.5 | -1.127 | 0.13952 | -0.052 | -8.075
-17 | -1.081 | 0.13162 | -0.052 | -8.213
-16.5 | -1.035 | 0.12545 | -0.052 | -8.253
-16 | -0.99 | 0.12095 | -0.052 | -8.182
-15.5 | -0.944 | 0.1155 | -0.052 | -8.169
-15 | -0.898 | 0.10965 | -0.051 | -8.186
-14.5 | -0.852 | 0.10433 | -0.051 | -8.162
-14 | -0.805 | 0.09926 | -0.051 | -8.113
-13.5 | -0.759 | 0.09425 | -0.051 | -8.053
-13 | -0.713 | 0.08929 | -0.051 | -7.981
-12.5 | -0.666 | 0.08467 | -0.05 | -7.869
-12 | -0.62 | 0.07955 | -0.05 | -7.791
-11.5 | -0.573 | 0.07492 | -0.05 | -7.651
-11 | -0.527 | 0.0707 | -0.05 | -7.45
-10.5 | -0.48 | 0.06685 | -0.051 | -7.181
-10 | -0.433 | 0.06278 | -0.051 | -6.9
-9.5 | -0.386 | 0.05922 | -0.051 | -6.525
-9 | -0.34 | 0.05592 | -0.051 | -6.072
-8.5 | -0.293 | 0.05287 | -0.051 | -5.534
-8 | -0.246 | 0.04829 | -0.051 | -5.085
-7.5 | -0.199 | 0.04539 | -0.051 | -4.374
-7 | -0.151 | 0.04282 | -0.051 | -3.535
-6.5 | -0.104 | 0.04027 | -0.051 | -2.589
-6 | -0.057 | 0.03801 | -0.052 | -1.5
-5.5 | -0.01 | 0.03602 | -0.052 | -0.271
-5 | 0.038 | 0.03416 | -0.052 | 1.1
-4.5 | 0.085 | 0.03248 | -0.053 | 2.616
-4 | 0.132 | 0.03104 | -0.053 | 4.266
-3.5 | 0.18 | 0.02989 | -0.053 | 6.021
-3 | 0.281 | 0.00386 | -0.102 | 72.805
-2.5 | 0.34 | 0.00401 | -0.102 | 84.694
-2 | 0.398 | 0.00411 | -0.102 | 97.04
-1.5 | 0.457 | 0.00453 | -0.102 | 100.823
-1 | 0.516 | 0.0046 | -0.101 | 112.107
-0.5 | 0.575 | 0.00474 | -0.101 | 121.125
0 | 0.633 | 0.00525 | -0.101 | 120.691
0.5 | 0.692 | 0.0063 | -0.101 | 109.841
1 | 0.751 | 0.00657 | -0.101 | 114.282
1.5 | 0.798 | 0.00679 | -0.1 | 117.544
2 | 0.855 | 0.007 | -0.1 | 122.15
2.5 | 0.911 | 0.00726 | -0.1 | 125.553
3 | 0.967 | 0.00779 | -0.1 | 124.159
3.5 | 1.023 | 0.00827 | -0.1 | 123.668
4 | 1.079 | 0.00856 | -0.099 | 125.974
4.5 | 1.134 | 0.00885 | -0.099 | 128.081
5 | 1.189 | 0.00906 | -0.099 | 131.276
5.5 | 1.244 | 0.00942 | -0.099 | 132.089
6 | 1.298 | 0.01108 | -0.099 | 117.106
6.5 | 1.352 | 0.0118 | -0.099 | 114.605
7 | 1.406 | 0.01145 | -0.099 | 122.808
7.5 | 1.459 | 0.00892 | -0.098 | 163.498
8 | 1.511 | 0.00802 | -0.098 | 188.409
8.5 | 1.563 | 0.00728 | -0.098 | 214.677
9 | 1.614 | 0.00689 | -0.098 | 234.266
9.5 | 1.663 | 0.00655 | -0.098 | 253.922
10 | 1.712 | 0.00625 | -0.098 | 273.828
10.5 | 1.857 | 0.00614 | -0.097 | 302.222
11 | 1.914 | 0.00563 | -0.097 | 339.668
11.5 | 1.971 | 0.00526 | -0.097 | 374.502
12 | 2.01 | 0.01535 | -0.096 | 130.993
12.5 | 2.048 | 0.01831 | -0.095 | 111.871
13 | 2.084 | 0.02011 | -0.094 | 103.605
13.5 | 2.115 | 0.02266 | -0.093 | 93.338
14 | 2.126 | 0.02761 | -0.09 | 76.977
14.5 | 2.149 | 0.03249 | -0.088 | 66.146
15 | 2.171 | 0.03853 | -0.086 | 56.359
15.5 | 2.157 | 0.05601 | -0.082 | 38.506
16 | 2.178 | 0.06571 | -0.08 | 33.15
16.5 | 2.222 | 0.07051 | -0.079 | 31.521
17 | 2.244 | 0.08146 | -0.077 | 27.549
17.5 | 2.288 | 0.08723 | -0.076 | 26.228
18 | 2.308 | 0.10044 | -0.074 | 22.978
18.5 | 2.353 | 0.106 | -0.074 | 22.197
19 | 2.397 | 0.11214 | -0.073 | 21.374
19.5 | 2.416 | 0.12691 | -0.07 | 19.039
20 | 2.46 | 0.13368 | -0.07 | 18.404

## 98. Re 8M Mach 0.00 (2)
BIGFOIL.COM POLAR EXPORT
fxm2
FX M2 |  |  |  | Cl Max: | 2.181 | at alpha= | 16 | deg
XFOIL ncrit=9 |  |  |  | L/D Max: | 149.96 | at alpha= | 8.5 | deg
Re: | 8000000 |  |  | Cd Min: | 0.13995 | at alpha= | -13.5 | deg
Mach: | 0 |  |  | Cl=0 at alpha= | -5.0986 | deg
|  |  |  | @ Cl=0.1, Cd= | 0.0070385
|  |  |  | @ Cl=0.4, Cd= | 0.006862
|  |  |  | @ Cl=0.6, Cd= | 0.0074794
alpha (deg) | Cl | Cd | Cm | Cl/Cd
-13.5 | -0.3307 | 0.13995 | -0.0327 | -2.363
-13 | -0.3141 | 0.13393 | -0.0356 | -2.3453
-11 | -0.6551 | 0.01514 | -0.1123 | -43.2695
-10.5 | -0.6054 | 0.01265 | -0.1123 | -47.8577
-9.5 | -0.497 | 0.01095 | -0.1115 | -45.3881
-9 | -0.442 | 0.00998 | -0.1111 | -44.2886
-7.5 | -0.2737 | 0.0086 | -0.1099 | -31.8256
-7 | -0.217 | 0.00834 | -0.1094 | -26.0192
-6.5 | -0.1602 | 0.00794 | -0.109 | -20.1763
-6 | -0.1031 | 0.00769 | -0.1086 | -13.407
-5.5 | -0.046 | 0.0075 | -0.1082 | -6.1333
-5 | 0.0113 | 0.00735 | -0.1079 | 1.5374
-4.5 | 0.0688 | 0.00712 | -0.1075 | 9.6629
-4 | 0.1262 | 0.00697 | -0.1072 | 18.1062
-3.5 | 0.1836 | 0.00687 | -0.1068 | 26.7249
-3 | 0.2407 | 0.00685 | -0.1064 | 35.1387
-2.5 | 0.2975 | 0.00684 | -0.106 | 43.4942
-2 | 0.3544 | 0.00687 | -0.1056 | 51.5866
-1.5 | 0.4116 | 0.00686 | -0.1053 | 60
-1 | 0.4684 | 0.00689 | -0.1049 | 67.9826
-0.5 | 0.5236 | 0.00719 | -0.1043 | 72.8234
0 | 0.5792 | 0.00745 | -0.1037 | 77.745
0.5 | 0.6358 | 0.00753 | -0.1034 | 84.4356
1 | 0.6922 | 0.00763 | -0.103 | 90.7208
1.5 | 0.7486 | 0.00772 | -0.1026 | 96.9689
2 | 0.8051 | 0.00781 | -0.1023 | 103.0858
2.5 | 0.8612 | 0.00792 | -0.1019 | 108.7374
3 | 0.9173 | 0.00804 | -0.1016 | 114.092
3.5 | 0.9731 | 0.00817 | -0.1013 | 119.1065
4 | 1.0287 | 0.00833 | -0.1009 | 123.4934
4.5 | 1.0829 | 0.00868 | -0.1005 | 124.7581
5 | 1.1376 | 0.00894 | -0.1 | 127.2483
5.5 | 1.1925 | 0.00913 | -0.0997 | 130.6134
6 | 1.2482 | 0.00921 | -0.0997 | 135.5266
6.5 | 1.3046 | 0.00917 | -0.1001 | 142.2683
7 | 1.3549 | 0.00907 | -0.0988 | 149.3826
7.5 | 1.4085 | 0.0094 | -0.0984 | 149.8404
8 | 1.4617 | 0.00975 | -0.0979 | 149.9179
8.5 | 1.5146 | 0.0101 | -0.0974 | 149.9604
10 | 1.6707 | 0.01126 | -0.0957 | 148.3748
10.5 | 1.7219 | 0.01167 | -0.0951 | 147.5493
11 | 1.7725 | 0.01209 | -0.0944 | 146.6088
11.5 | 1.8226 | 0.01253 | -0.0937 | 145.4589
12 | 1.8721 | 0.01298 | -0.093 | 144.2296
12.5 | 1.9208 | 0.01348 | -0.0921 | 142.4926
13 | 1.9674 | 0.01413 | -0.091 | 139.2357
13.5 | 2.0128 | 0.01483 | -0.0898 | 135.7249
14 | 2.0471 | 0.01651 | -0.087 | 123.9915
14.5 | 2.086 | 0.01757 | -0.0849 | 118.7251
15 | 2.1242 | 0.01854 | -0.0828 | 114.5739
15.5 | 2.1585 | 0.01965 | -0.0801 | 109.8473
16 | 2.181 | 0.02106 | -0.0755 | 103.5613
16.5 | 2.1731 | 0.02354 | -0.0667 | 92.3152
17 | 2.1697 | 0.02639 | -0.0602 | 82.2167
17.5 | 2.1652 | 0.02986 | -0.0551 | 72.5117
18 | 2.1585 | 0.03421 | -0.0517 | 63.0956
18.5 | 2.141 | 0.04066 | -0.0503 | 52.6562
19 | 2.1156 | 0.04964 | -0.052 | 42.6189
19.5 | 2.0729 | 0.06284 | -0.0572 | 32.987
20 | 1.9926 | 0.08381 | -0.0673 | 23.7752

## 99. Re 8M Mach 0.10 (1)
BIGFOIL.COM POLAR EXPORT
fxm2
FX M2 |  |  |  | Cl Max: | 2.471 | at alpha= | 20 | deg
JavaFoil+Calcfoil stall+Eppler ext transition |  |  |  | L/D Max: | 322.669 | at alpha= | 11 | deg
Re: | 8000000 |  |  | Cd Min: | 0.00386 | at alpha= | -3 | deg
Mach: | 0.1 |  |  | Cl=0 at alpha= | -5.3958 | deg
|  |  |  | @ Cl=0.1, Cd= | 0.03211
|  |  |  | @ Cl=0.4, Cd= | 0.00411
|  |  |  | @ Cl=0.6, Cd= | 0.0049497
alpha (deg) | Cl | Cd | Cm | Cl/Cd
-20 | -1.36 | 0.17326 | -0.054 | -7.85
-19.5 | -1.315 | 0.16914 | -0.054 | -7.773
-19 | -1.269 | 0.16072 | -0.053 | -7.898
-18.5 | -1.224 | 0.15321 | -0.053 | -7.987
-18 | -1.178 | 0.14569 | -0.053 | -8.086
-17.5 | -1.132 | 0.14089 | -0.053 | -8.037
-17 | -1.086 | 0.13376 | -0.052 | -8.123
-16.5 | -1.041 | 0.12886 | -0.052 | -8.075
-16 | -0.995 | 0.12144 | -0.052 | -8.19
-15.5 | -0.948 | 0.1182 | -0.052 | -8.024
-15 | -0.902 | 0.11176 | -0.052 | -8.072
-14.5 | -0.856 | 0.10589 | -0.051 | -8.082
-14 | -0.809 | 0.09977 | -0.051 | -8.112
-13.5 | -0.763 | 0.09583 | -0.051 | -7.961
-13 | -0.716 | 0.0896 | -0.051 | -7.994
-12.5 | -0.67 | 0.0859 | -0.051 | -7.794
-12 | -0.623 | 0.08059 | -0.05 | -7.728
-11.5 | -0.576 | 0.07677 | -0.05 | -7.504
-11 | -0.529 | 0.07186 | -0.051 | -7.365
-10.5 | -0.482 | 0.06775 | -0.051 | -7.12
-10 | -0.435 | 0.06341 | -0.051 | -6.866
-9.5 | -0.388 | 0.05985 | -0.051 | -6.488
-9 | -0.341 | 0.05636 | -0.051 | -6.055
-8.5 | -0.294 | 0.05308 | -0.051 | -5.539
-8 | -0.247 | 0.0484 | -0.051 | -5.099
-7.5 | -0.199 | 0.04544 | -0.051 | -4.39
-7 | -0.152 | 0.04287 | -0.051 | -3.548
-6.5 | -0.105 | 0.04047 | -0.051 | -2.589
-6 | -0.057 | 0.03822 | -0.052 | -1.5
-5.5 | -0.01 | 0.03609 | -0.052 | -0.272
-5 | 0.038 | 0.03425 | -0.052 | 1.103
-4.5 | 0.085 | 0.03256 | -0.053 | 2.623
-4 | 0.133 | 0.03112 | -0.053 | 4.277
-3.5 | 0.181 | 0.02991 | -0.053 | 6.047
-3 | 0.282 | 0.00386 | -0.103 | 73.202
-2.5 | 0.341 | 0.00398 | -0.103 | 85.856
-2 | 0.4 | 0.00411 | -0.102 | 97.553
-1.5 | 0.459 | 0.0045 | -0.102 | 102.085
-1 | 0.519 | 0.00465 | -0.102 | 111.542
-0.5 | 0.578 | 0.00476 | -0.102 | 121.394
0 | 0.636 | 0.00526 | -0.102 | 121.045
0.5 | 0.695 | 0.00545 | -0.101 | 127.671
1 | 0.754 | 0.00655 | -0.101 | 115.176
1.5 | 0.802 | 0.00681 | -0.101 | 117.7
2 | 0.859 | 0.00706 | -0.101 | 121.565
2.5 | 0.915 | 0.00732 | -0.1 | 125.025
3 | 0.972 | 0.00779 | -0.1 | 124.735
3.5 | 1.028 | 0.00828 | -0.1 | 124.161
4 | 1.084 | 0.0086 | -0.1 | 126.035
4.5 | 1.139 | 0.00893 | -0.1 | 127.623
5 | 1.194 | 0.00909 | -0.1 | 131.362
5.5 | 1.249 | 0.00948 | -0.099 | 131.8
6 | 1.304 | 0.01115 | -0.099 | 116.882
6.5 | 1.358 | 0.01189 | -0.099 | 114.221
7 | 1.412 | 0.01155 | -0.099 | 122.254
7.5 | 1.465 | 0.00899 | -0.099 | 162.936
8 | 1.517 | 0.0081 | -0.099 | 187.433
8.5 | 1.569 | 0.00735 | -0.098 | 213.573
9 | 1.62 | 0.00695 | -0.098 | 233.189
9.5 | 1.669 | 0.00661 | -0.098 | 252.694
10 | 1.717 | 0.0063 | -0.098 | 272.424
10.5 | 1.866 | 0.0062 | -0.098 | 301.128
11 | 1.924 | 0.00596 | -0.098 | 322.669
11.5 | 1.972 | 0.01563 | -0.097 | 126.203
12 | 2.015 | 0.01736 | -0.096 | 116.017
12.5 | 2.053 | 0.01886 | -0.095 | 108.824
13 | 2.083 | 0.02114 | -0.094 | 98.535
13.5 | 2.107 | 0.0244 | -0.092 | 86.356
14 | 2.132 | 0.02856 | -0.09 | 74.653
14.5 | 2.134 | 0.03657 | -0.087 | 58.361
15 | 2.125 | 0.05124 | -0.083 | 41.471
15.5 | 2.142 | 0.06248 | -0.08 | 34.289
16 | 2.186 | 0.06744 | -0.08 | 32.421
16.5 | 2.208 | 0.07826 | -0.077 | 28.214
17 | 2.253 | 0.08343 | -0.077 | 27.005
17.5 | 2.273 | 0.09693 | -0.074 | 23.446
18 | 2.318 | 0.10273 | -0.074 | 22.56
18.5 | 2.362 | 0.10917 | -0.074 | 21.636
19 | 2.382 | 0.12332 | -0.071 | 19.317
19.5 | 2.427 | 0.1301 | -0.071 | 18.652
20 | 2.471 | 0.13767 | -0.07 | 17.947

## 100. Re 8M Mach 0.10 (2)
BIGFOIL.COM POLAR EXPORT
fxm2
FX M2 |  |  |  | Cl Max: | 2.1816 | at alpha= | 16 | deg
XFOIL ncrit=9 |  |  |  | L/D Max: | 149.757 | at alpha= | 7.5 | deg
Re: | 8000000 |  |  | Cd Min: | 0.10375 | at alpha= | 20 | deg
Mach: | 0.1 |  |  | Cl=0 at alpha= | -5.0864 | deg
|  |  |  | @ Cl=0.1, Cd= | 0.0070716
|  |  |  | @ Cl=0.4, Cd= | 0.0068724
|  |  |  | @ Cl=0.6, Cd= | 0.0074848
alpha (deg) | Cl | Cd | Cm | Cl/Cd
-9.5 | -0.503 | 0.0121 | -0.1128 | -41.5702
-9 | -0.4479 | 0.01084 | -0.1125 | -41.3192
-7.5 | -0.2783 | 0.00878 | -0.111 | -31.697
-7 | -0.2209 | 0.00846 | -0.1105 | -26.1111
-6.5 | -0.1633 | 0.00809 | -0.11 | -20.1854
-6 | -0.1057 | 0.00777 | -0.1095 | -13.6036
-5.5 | -0.0479 | 0.00756 | -0.1091 | -6.336
-5 | 0.01 | 0.00739 | -0.1086 | 1.3532
-4.5 | 0.068 | 0.00716 | -0.1082 | 9.4972
-4 | 0.1259 | 0.007 | -0.1078 | 17.9857
-3.5 | 0.1838 | 0.00689 | -0.1074 | 26.6763
-3 | 0.2414 | 0.00687 | -0.107 | 35.1383
-2.5 | 0.2986 | 0.00685 | -0.1066 | 43.5912
-2 | 0.3559 | 0.00688 | -0.1061 | 51.7297
-1.5 | 0.4136 | 0.00687 | -0.1058 | 60.2038
-1 | 0.4708 | 0.0069 | -0.1054 | 68.2319
-0.5 | 0.5262 | 0.00723 | -0.1047 | 72.7801
0 | 0.5823 | 0.00746 | -0.1042 | 78.0563
0.5 | 0.6393 | 0.00754 | -0.1038 | 84.7878
1.5 | 0.753 | 0.00774 | -0.103 | 97.2868
2 | 0.8098 | 0.00782 | -0.1027 | 103.555
2.5 | 0.8664 | 0.00794 | -0.1023 | 109.1184
3 | 0.9228 | 0.00806 | -0.1019 | 114.4913
3.5 | 0.9791 | 0.0082 | -0.1016 | 119.4024
4 | 1.0351 | 0.00836 | -0.1012 | 123.8158
4.5 | 1.0896 | 0.00872 | -0.1007 | 124.9541
5 | 1.1448 | 0.00898 | -0.1002 | 127.4833
5.5 | 1.2002 | 0.00918 | -0.0999 | 130.7407
6 | 1.2563 | 0.00927 | -0.0998 | 135.5232
6.5 | 1.3133 | 0.00923 | -0.1001 | 142.286
7 | 1.3641 | 0.00913 | -0.0989 | 149.4085
7.5 | 1.4182 | 0.00947 | -0.0983 | 149.7571
8 | 1.472 | 0.00983 | -0.0978 | 149.7457
8.5 | 1.5255 | 0.01019 | -0.0972 | 149.7056
9.5 | 1.6312 | 0.01096 | -0.0959 | 148.8321
10 | 1.6834 | 0.01137 | -0.0952 | 148.0563
10.5 | 1.7352 | 0.0118 | -0.0945 | 147.0508
11 | 1.7864 | 0.01224 | -0.0937 | 145.9477
11.5 | 1.8372 | 0.01269 | -0.0929 | 144.7754
12 | 1.8873 | 0.01317 | -0.092 | 143.303
12.5 | 1.9365 | 0.01369 | -0.091 | 141.4536
13 | 1.9833 | 0.01441 | -0.0897 | 137.6336
13.5 | 2.0295 | 0.0151 | -0.0883 | 134.404
14 | 2.0629 | 0.01689 | -0.0852 | 122.1374
14.5 | 2.1012 | 0.01803 | -0.0828 | 116.5391
15 | 2.1393 | 0.01902 | -0.0804 | 112.4763
15.5 | 2.1702 | 0.02033 | -0.077 | 106.7486
16 | 2.1816 | 0.02189 | -0.0703 | 99.6619
16.5 | 2.1716 | 0.02483 | -0.0619 | 87.4587
17 | 2.1651 | 0.0282 | -0.0558 | 76.7766
17.5 | 2.1577 | 0.03236 | -0.0515 | 66.678
18 | 2.1443 | 0.03801 | -0.0492 | 56.4141
18.5 | 2.119 | 0.04648 | -0.05 | 45.5895
19 | 2.0805 | 0.05863 | -0.0543 | 35.4852
19.5 | 2.0098 | 0.07753 | -0.0633 | 25.9229
20 | 1.9063 | 0.10375 | -0.0772 | 18.374

## 101. Re 8M Mach 0.25 (1)
BIGFOIL.COM POLAR EXPORT
fxm2
FX M2 |  |  |  | Cl Max: | 2.501 | at alpha= | 20 | deg
JavaFoil+Calcfoil stall+Eppler ext transition |  |  |  | L/D Max: | 313.263 | at alpha= | 11 | deg
Re: | 8000000 |  |  | Cd Min: | 0.00395 | at alpha= | -2.5 | deg
Mach: | 0.25 |  |  | Cl=0 at alpha= | -5.398 | deg
|  |  |  | @ Cl=0.1, Cd= | 0.03262
|  |  |  | @ Cl=0.4, Cd= | 0.0040235
|  |  |  | @ Cl=0.6, Cd= | 0.0048174
alpha (deg) | Cl | Cd | Cm | Cl/Cd
-20 | -1.401 | 0.15022 | -0.059 | -9.328
-19.5 | -1.355 | 0.14434 | -0.059 | -9.385
-19 | -1.308 | 0.13872 | -0.059 | -9.428
-18.5 | -1.261 | 0.13337 | -0.059 | -9.454
-18 | -1.213 | 0.13617 | -0.057 | -8.906
-17.5 | -1.166 | 0.13001 | -0.057 | -8.965
-17 | -1.118 | 0.12489 | -0.056 | -8.953
-16.5 | -1.071 | 0.12003 | -0.056 | -8.92
-16 | -1.023 | 0.1164 | -0.055 | -8.79
-15.5 | -0.975 | 0.11231 | -0.055 | -8.685
-15 | -0.928 | 0.10928 | -0.054 | -8.49
-14.5 | -0.88 | 0.1084 | -0.054 | -8.116
-14 | -0.832 | 0.10365 | -0.053 | -8.026
-13.5 | -0.784 | 0.10044 | -0.053 | -7.806
-13 | -0.736 | 0.09593 | -0.052 | -7.673
-12.5 | -0.688 | 0.09098 | -0.052 | -7.564
-12 | -0.64 | 0.08552 | -0.052 | -7.484
-11.5 | -0.592 | 0.08069 | -0.052 | -7.336
-11 | -0.544 | 0.0746 | -0.052 | -7.289
-10.5 | -0.495 | 0.07108 | -0.051 | -6.971
-10 | -0.447 | 0.06702 | -0.051 | -6.671
-9.5 | -0.399 | 0.06323 | -0.051 | -6.305
-9 | -0.35 | 0.05959 | -0.051 | -5.879
-8.5 | -0.302 | 0.05581 | -0.051 | -5.41
-8 | -0.253 | 0.0519 | -0.051 | -4.884
-7.5 | -0.205 | 0.04707 | -0.051 | -4.353
-7 | -0.156 | 0.04409 | -0.052 | -3.545
-6.5 | -0.108 | 0.04131 | -0.052 | -2.605
-6 | -0.059 | 0.03892 | -0.052 | -1.512
-5.5 | -0.01 | 0.03677 | -0.052 | -0.274
-5 | 0.039 | 0.03478 | -0.053 | 1.115
-4.5 | 0.088 | 0.033 | -0.053 | 2.658
-4 | 0.137 | 0.03145 | -0.054 | 4.346
-3.5 | 0.186 | 0.03015 | -0.054 | 6.161
-3 | 0.235 | 0.02904 | -0.055 | 8.089
-2.5 | 0.351 | 0.00395 | -0.105 | 88.857
-2 | 0.411 | 0.00404 | -0.105 | 101.82
-1.5 | 0.472 | 0.00424 | -0.105 | 111.268
-1 | 0.533 | 0.00463 | -0.105 | 115.015
-0.5 | 0.593 | 0.00476 | -0.105 | 124.571
0 | 0.654 | 0.00526 | -0.104 | 124.242
0.5 | 0.715 | 0.00546 | -0.104 | 130.911
1 | 0.775 | 0.00663 | -0.104 | 116.889
1.5 | 0.823 | 0.00688 | -0.104 | 119.624
2 | 0.881 | 0.00711 | -0.103 | 123.945
2.5 | 0.939 | 0.00737 | -0.103 | 127.428
3 | 0.997 | 0.00796 | -0.103 | 125.188
3.5 | 1.054 | 0.00847 | -0.103 | 124.423
4 | 1.111 | 0.0088 | -0.103 | 126.253
4.5 | 1.167 | 0.00917 | -0.103 | 127.336
5 | 1.223 | 0.00937 | -0.102 | 130.501
5.5 | 1.279 | 0.0098 | -0.102 | 130.41
6 | 1.334 | 0.01024 | -0.102 | 130.259
6.5 | 1.388 | 0.01243 | -0.102 | 111.664
7 | 1.443 | 0.01215 | -0.102 | 118.731
7.5 | 1.496 | 0.00941 | -0.102 | 159.033
8 | 1.548 | 0.00852 | -0.101 | 181.829
8.5 | 1.6 | 0.00777 | -0.101 | 205.942
9 | 1.651 | 0.00731 | -0.101 | 225.855
9.5 | 1.698 | 0.00695 | -0.101 | 244.488
10 | 1.744 | 0.00663 | -0.101 | 263.009
10.5 | 1.918 | 0.00654 | -0.101 | 293.361
11 | 1.977 | 0.00631 | -0.1 | 313.263
11.5 | 1.996 | 0.0186 | -0.098 | 107.31
12 | 2.025 | 0.02105 | -0.097 | 96.202
12.5 | 2.032 | 0.0261 | -0.094 | 77.857
13 | 2.057 | 0.03091 | -0.092 | 66.547
13.5 | 2.08 | 0.03693 | -0.089 | 56.315
14 | 2.104 | 0.04367 | -0.087 | 48.195
14.5 | 2.098 | 0.0599 | -0.083 | 35.02
15 | 2.118 | 0.07256 | -0.08 | 29.189
15.5 | 2.14 | 0.0844 | -0.077 | 25.36
16 | 2.187 | 0.09076 | -0.076 | 24.093
16.5 | 2.209 | 0.10427 | -0.073 | 21.19
17 | 2.255 | 0.11202 | -0.073 | 20.132
17.5 | 2.301 | 0.1201 | -0.072 | 19.155
18 | 2.346 | 0.12836 | -0.072 | 18.279
18.5 | 2.39 | 0.13893 | -0.072 | 17.205
19 | 2.428 | 0.15297 | -0.07 | 15.87
19.5 | 2.461 | 0.16844 | -0.068 | 14.613
20 | 2.501 | 0.18358 | -0.067 | 13.626

## 102. Re 8M Mach 0.25 (2)
BIGFOIL.COM POLAR EXPORT
fxm2
FX M2 |  |  |  | Cl Max: | 2.1965 | at alpha= | 15.5 | deg
XFOIL ncrit=9 |  |  |  | L/D Max: | 149.391 | at alpha= | 7.5 | deg
Re: | 8000000 |  |  | Cd Min: | 0.16277 | at alpha= | 20 | deg
Mach: | 0.25 |  |  | Cl=0 at alpha= | -5.0163 | deg
|  |  |  | @ Cl=0.1, Cd= | 0.0072967
|  |  |  | @ Cl=0.4, Cd= | 0.0069518
|  |  |  | @ Cl=0.6, Cd= | 0.0075304
alpha (deg) | Cl | Cd | Cm | Cl/Cd
-12.5 | -0.2904 | 0.13096 | -0.0384 | -2.2175
-12 | -0.2742 | 0.12476 | -0.0411 | -2.1978
-11.5 | -0.2528 | 0.12018 | -0.0434 | -2.1035
-11 | -0.2332 | 0.115 | -0.0458 | -2.0278
-10.5 | -0.2165 | 0.10911 | -0.0483 | -1.9842
-10 | -0.2014 | 0.10291 | -0.0507 | -1.957
-9.5 | -0.1869 | 0.09691 | -0.0531 | -1.9286
-8 | -0.175 | 0.0747 | -0.0614 | -2.3427
-7.5 | -0.161 | 0.0711 | -0.0615 | -2.2644
-7 | -0.2383 | 0.01282 | -0.115 | -18.5881
-6.5 | -0.1816 | 0.00932 | -0.1154 | -19.485
-6 | -0.1204 | 0.00867 | -0.1145 | -13.887
-5.5 | -0.0593 | 0.00804 | -0.1138 | -7.3756
-5 | 0.002 | 0.00771 | -0.113 | 0.2594
-4.5 | 0.0631 | 0.00746 | -0.1122 | 8.4584
-4 | 0.1241 | 0.00719 | -0.1116 | 17.2601
-3.5 | 0.1847 | 0.00704 | -0.1109 | 26.2358
-3 | 0.2451 | 0.00697 | -0.1103 | 35.165
-2.5 | 0.3045 | 0.00702 | -0.1096 | 43.3761
-2 | 0.3646 | 0.00694 | -0.109 | 52.536
-1.5 | 0.4244 | 0.00696 | -0.1085 | 60.977
-1 | 0.4837 | 0.00704 | -0.1079 | 68.7074
-0.5 | 0.5407 | 0.00743 | -0.1071 | 72.7725
0 | 0.5998 | 0.00753 | -0.1065 | 79.6547
0.5 | 0.6588 | 0.00764 | -0.106 | 86.2304
1 | 0.7181 | 0.0077 | -0.1055 | 93.2597
1.5 | 0.7771 | 0.00781 | -0.1051 | 99.5006
2 | 0.8361 | 0.0079 | -0.1046 | 105.8354
2.5 | 0.8949 | 0.00803 | -0.1041 | 111.4446
3 | 0.9536 | 0.00817 | -0.1036 | 116.7197
3.5 | 1.0122 | 0.00832 | -0.1031 | 121.6587
4 | 1.0684 | 0.00882 | -0.1022 | 121.1338
4.5 | 1.1266 | 0.00903 | -0.1017 | 124.7619
5 | 1.1851 | 0.0092 | -0.1012 | 128.8152
5.5 | 1.2432 | 0.00943 | -0.1006 | 131.8346
6 | 1.3018 | 0.00958 | -0.1002 | 135.8873
6.5 | 1.3619 | 0.00958 | -0.1002 | 142.1608
7 | 1.4158 | 0.00948 | -0.0987 | 149.346
7.5 | 1.473 | 0.00986 | -0.0978 | 149.3915
8 | 1.5299 | 0.01026 | -0.0969 | 149.1131
8.5 | 1.5866 | 0.01068 | -0.0958 | 148.5581
9 | 1.643 | 0.01111 | -0.0947 | 147.8848
9.5 | 1.6991 | 0.01157 | -0.0935 | 146.8539
10 | 1.7548 | 0.01206 | -0.0922 | 145.5058
10.5 | 1.81 | 0.01257 | -0.0908 | 143.9936
11 | 1.8647 | 0.01311 | -0.0893 | 142.2349
11.5 | 1.9189 | 0.01368 | -0.0876 | 140.2705
12 | 1.9721 | 0.01431 | -0.0858 | 137.8127
12.5 | 2.0233 | 0.01507 | -0.0837 | 134.2601
13 | 2.0725 | 0.01593 | -0.0813 | 130.1004
14 | 2.1444 | 0.01924 | -0.0732 | 111.4553
14.5 | 2.174 | 0.02064 | -0.0681 | 105.3295
15 | 2.1905 | 0.02215 | -0.0611 | 98.8939
15.5 | 2.1965 | 0.02461 | -0.0541 | 89.2523
16 | 2.1767 | 0.02922 | -0.047 | 74.4935
16.5 | 2.1468 | 0.03603 | -0.0431 | 59.5837
17 | 2.1153 | 0.0453 | -0.044 | 46.6954
17.5 | 2.0638 | 0.05957 | -0.05 | 34.645
18 | 1.987 | 0.07917 | -0.06 | 25.0979
18.5 | 1.8944 | 0.1024 | -0.0729 | 18.5
19 | 1.8177 | 0.12415 | -0.0857 | 14.6412
19.5 | 1.7548 | 0.14422 | -0.0986 | 12.1675
20 | 1.7031 | 0.16277 | -0.1113 | 10.4632

## 103. Re 8M Mach 0.50 (1)
BIGFOIL.COM POLAR EXPORT
fxm2
FX M2 |  |  |  | Cl Max: | 2.794 | at alpha= | 20 | deg
JavaFoil+Calcfoil stall+Eppler ext transition |  |  |  | L/D Max: | 151.948 | at alpha= | 2 | deg
Re: | 8000000 |  |  | Cd Min: | 0.0043 | at alpha= | -1 | deg
Mach: | 0.5 |  |  | Cl=0 at alpha= | -5.3982 | deg
|  |  |  | @ Cl=0.1, Cd= | 0.036186
|  |  |  | @ Cl=0.4, Cd= | 0.027688
|  |  |  | @ Cl=0.6, Cd= | 0.0043448
alpha (deg) | Cl | Cd | Cm | Cl/Cd
-20 | -1.573 | 0.15346 | -0.072 | -10.253
-19.5 | -1.519 | 0.14678 | -0.07 | -10.347
-19 | -1.467 | 0.13789 | -0.07 | -10.642
-18.5 | -1.42 | 0.12642 | -0.074 | -11.235
-18 | -1.369 | 0.11888 | -0.075 | -11.515
-17.5 | -1.317 | 0.11213 | -0.075 | -11.746
-17 | -1.265 | 0.10599 | -0.076 | -11.933
-16.5 | -1.212 | 0.10039 | -0.076 | -12.071
-16 | -1.159 | 0.09567 | -0.076 | -12.115
-15.5 | -1.106 | 0.0908 | -0.077 | -12.178
-15 | -1.062 | 0.08031 | -0.082 | -13.223
-14.5 | -1.014 | 0.07248 | -0.086 | -13.991
-14 | -0.982 | 0.05598 | -0.094 | -17.537
-13.5 | -0.88 | 0.09915 | -0.065 | -8.872
-13 | -0.825 | 0.08996 | -0.063 | -9.171
-12.5 | -0.771 | 0.08313 | -0.063 | -9.278
-12 | -0.718 | 0.07616 | -0.063 | -9.421
-11.5 | -0.664 | 0.07147 | -0.063 | -9.287
-11 | -0.61 | 0.06671 | -0.063 | -9.14
-10.5 | -0.556 | 0.06262 | -0.063 | -8.874
-10 | -0.502 | 0.05924 | -0.063 | -8.468
-9.5 | -0.447 | 0.05566 | -0.063 | -8.039
-9 | -0.393 | 0.05248 | -0.063 | -7.491
-8.5 | -0.339 | 0.04956 | -0.063 | -6.835
-8 | -0.284 | 0.04693 | -0.063 | -6.058
-7.5 | -0.229 | 0.05507 | -0.058 | -4.161
-7 | -0.175 | 0.04905 | -0.058 | -3.562
-6.5 | -0.12 | 0.04528 | -0.057 | -2.655
-6 | -0.066 | 0.04224 | -0.057 | -1.557
-5.5 | -0.011 | 0.0376 | -0.057 | -0.299
-5 | 0.043 | 0.03819 | -0.056 | 1.134
-4.5 | 0.098 | 0.03627 | -0.055 | 2.697
-4 | 0.152 | 0.03401 | -0.056 | 4.482
-3.5 | 0.207 | 0.03175 | -0.057 | 6.524
-3 | 0.262 | 0.0301 | -0.057 | 8.702
-2.5 | 0.317 | 0.02896 | -0.059 | 10.942
-2 | 0.372 | 0.02806 | -0.06 | 13.254
-1.5 | 0.427 | 0.02733 | -0.061 | 15.628
-1 | 0.596 | 0.0043 | -0.117 | 138.448
-0.5 | 0.663 | 0.00505 | -0.117 | 131.287
0 | 0.731 | 0.00529 | -0.117 | 138.094
0.5 | 0.798 | 0.00554 | -0.116 | 144.188
1 | 0.866 | 0.00583 | -0.116 | 148.627
1.5 | 0.914 | 0.00612 | -0.116 | 149.382
2 | 0.977 | 0.00643 | -0.116 | 151.948
2.5 | 1.04 | 0.00705 | -0.115 | 147.452
3 | 1.102 | 0.00749 | -0.115 | 147.127
3.5 | 1.162 | 0.00791 | -0.115 | 146.989
4 | 1.221 | 0.00856 | -0.115 | 142.708
4.5 | 1.279 | 0.0091 | -0.115 | 140.589
5 | 1.335 | 0.00969 | -0.114 | 137.784
5.5 | 1.389 | 0.01027 | -0.114 | 135.258
6 | 1.439 | 0.01106 | -0.114 | 130.123
6.5 | 1.486 | 0.01233 | -0.114 | 120.602
7 | 1.528 | 0.01534 | -0.113 | 99.599
7.5 | 1.564 | 0.01635 | -0.113 | 95.66
8 | 1.586 | 0.01777 | -0.112 | 89.222
8.5 | 1.583 | 0.0201 | -0.11 | 78.751
9 | 1.526 | 0.02653 | -0.104 | 57.527
9.5 | 1.45 | 0.03478 | -0.099 | 41.698
10 | 1.252 | 0.06192 | -0.083 | 20.222
10.5 | 1.783 | 0.07674 | -0.078 | 23.233
11 | 1.797 | 0.09802 | -0.065 | 18.337
11.5 | 1.851 | 0.11411 | -0.065 | 16.222
12 | 1.891 | 0.08742 | -0.058 | 21.636
12.5 | 1.988 | 0.11038 | -0.074 | 18.006
13 | 2.046 | 0.11703 | -0.075 | 17.481
13.5 | 2.134 | 0.09321 | -0.081 | 22.896
14 | 2.186 | 0.10252 | -0.08 | 21.317
14.5 | 2.219 | 0.11019 | -0.077 | 20.137
15 | 2.255 | 0.13172 | -0.073 | 17.119
15.5 | 2.314 | 0.13419 | -0.075 | 17.246
16 | 2.37 | 0.14477 | -0.075 | 16.372
16.5 | 2.426 | 0.14958 | -0.075 | 16.219
17 | 2.479 | 0.16003 | -0.075 | 15.487
17.5 | 2.528 | 0.17624 | -0.075 | 14.345
18 | 2.583 | 0.18229 | -0.075 | 14.17
18.5 | 2.636 | 0.1897 | -0.075 | 13.898
19 | 2.688 | 0.20405 | -0.075 | 13.171
19.5 | 2.74 | 0.21545 | -0.075 | 12.72
20 | 2.794 | 0.21597 | -0.075 | 12.938

## 104. Re 8M Mach 0.50 (2)
BIGFOIL.COM POLAR EXPORT
fxm2
FX M2 |  |  |  | Cl Max: | 2.1833 | at alpha= | 12.5 | deg
XFOIL ncrit=9 |  |  |  | L/D Max: | 384.038 | at alpha= | -0.5 | deg
Re: | 8000000 |  |  | Cd Min: | 0.14842 | at alpha= | -13 | deg
Mach: | 0.5 |  |  | Cl=0 at alpha= | -5.4007 | deg
|  |  |  | @ Cl=0.1, Cd= | 0.020265
|  |  |  | @ Cl=0.4, Cd= | 0.00157
|  |  |  | @ Cl=0.6, Cd= | 0.0016319
alpha (deg) | Cl | Cd | Cm | Cl/Cd
-13 | -0.2895 | 0.14842 | -0.0362 | -1.9505
-12.5 | -0.2717 | 0.14086 | -0.0396 | -1.9289
-12 | -0.2514 | 0.13412 | -0.0428 | -1.8744
-11 | -0.2122 | 0.12075 | -0.0488 | -1.7573
-10.5 | -0.1904 | 0.11497 | -0.0515 | -1.6561
-10 | -0.1687 | 0.10927 | -0.0541 | -1.5439
-9.5 | -0.1486 | 0.10331 | -0.0566 | -1.4384
-9 | -0.129 | 0.09726 | -0.0591 | -1.3263
-8.5 | -0.1106 | 0.0914 | -0.0615 | -1.2101
-8 | -0.0932 | 0.08552 | -0.0637 | -1.0898
-7.5 | -0.0773 | 0.07958 | -0.066 | -0.97135
-7 | -0.0643 | 0.07354 | -0.0681 | -0.87435
-6.5 | -0.0532 | 0.06806 | -0.0695 | -0.78166
-6 | -0.0175 | 0.04692 | -0.0631 | -0.37298
-5.5 | -0.0054 | 0.04165 | -0.066 | -0.12965
-5 | 0.0218 | 0.03565 | -0.0727 | 0.6115
-4.5 | 0.0577 | 0.02768 | -0.0831 | 2.0845
-4 | 0.1083 | 0.01881 | -0.0951 | 5.7576
-3.5 | 0.1716 | 0.01277 | -0.1026 | 13.4377
-3 | 0.2451 | 0.00599 | -0.1114 | 40.9182
-2.5 | 0.322 | 0.00217 | -0.1182 | 148.3871
-2 | 0.3934 | 0.00157 | -0.1183 | 250.5732
-1.5 | 0.4607 | 0.00157 | -0.1169 | 293.4395
-1 | 0.5301 | 0.00156 | -0.1157 | 339.8077
-0.5 | 0.5991 | 0.00156 | -0.1145 | 384.0385
0 | 0.6777 | 0.00784 | -0.1165 | 86.4413
0.5 | 0.7471 | 0.00794 | -0.1154 | 94.0932
1 | 0.8165 | 0.00803 | -0.1144 | 101.6812
1.5 | 0.8858 | 0.00817 | -0.1133 | 108.4211
2 | 0.9552 | 0.00833 | -0.1122 | 114.6699
2.5 | 1.0248 | 0.00851 | -0.111 | 120.423
3 | 1.0918 | 0.00901 | -0.1094 | 121.1765
3.5 | 1.1611 | 0.00932 | -0.1079 | 124.5815
4 | 1.2308 | 0.00964 | -0.1062 | 127.6763
4.5 | 1.3011 | 0.00997 | -0.1044 | 130.5015
5 | 1.3732 | 0.01019 | -0.1028 | 134.7596
5.5 | 1.4444 | 0.01057 | -0.1007 | 136.6509
6 | 1.517 | 0.01091 | -0.0985 | 139.0467
6.5 | 1.5917 | 0.01119 | -0.0965 | 142.2431
7 | 1.6628 | 0.01112 | -0.0935 | 149.5324
7.5 | 1.7359 | 0.01172 | -0.0901 | 148.1143
8 | 1.8092 | 0.01238 | -0.0863 | 146.1389
8.5 | 1.8824 | 0.01311 | -0.0821 | 143.585
9 | 1.9551 | 0.01393 | -0.0774 | 140.3518
9.5 | 2.0268 | 0.01486 | -0.072 | 136.393
10 | 2.0971 | 0.01589 | -0.0661 | 131.9761
10.5 | 2.1678 | 0.01688 | -0.0596 | 128.4242
12.5 | 2.1833 | 0.015 | -0.0223 | 145.5533
13 | 2.146 | 0.02422 | -0.021 | 88.6045
13.5 | 2.119 | 0.03595 | -0.0232 | 58.943
14 | 1.6848 | 0.09669 | -0.0624 | 17.4248

## 105. Re 10M Mach 0.00 (1)
BIGFOIL.COM POLAR EXPORT
fxm2
FX M2 |  |  |  | Cl Max: | 2.462 | at alpha= | 20 | deg
JavaFoil+Calcfoil stall+Eppler ext transition |  |  |  | L/D Max: | 347.067 | at alpha= | 11.5 | deg
Re: | 10000000 |  |  | Cd Min: | 0.00363 | at alpha= | -3.5 | deg
Mach: | 0 |  |  | Cl=0 at alpha= | -5.3958 | deg
|  |  |  | @ Cl=0.1, Cd= | 0.031812
|  |  |  | @ Cl=0.4, Cd= | 0.0040308
|  |  |  | @ Cl=0.6, Cd= | 0.0048212
alpha (deg) | Cl | Cd | Cm | Cl/Cd
-20 | -1.353 | 0.1712 | -0.054 | -7.904
-19.5 | -1.308 | 0.16478 | -0.053 | -7.939
-19 | -1.263 | 0.15607 | -0.053 | -8.092
-18.5 | -1.218 | 0.14893 | -0.053 | -8.175
-18 | -1.172 | 0.14329 | -0.053 | -8.181
-17.5 | -1.127 | 0.13631 | -0.052 | -8.266
-17 | -1.081 | 0.13118 | -0.052 | -8.242
-16.5 | -1.035 | 0.12575 | -0.052 | -8.234
-16 | -0.99 | 0.12127 | -0.052 | -8.161
-15.5 | -0.944 | 0.11466 | -0.052 | -8.231
-15 | -0.898 | 0.10859 | -0.051 | -8.267
-14.5 | -0.852 | 0.10385 | -0.051 | -8.2
-14 | -0.805 | 0.09846 | -0.051 | -8.18
-13.5 | -0.759 | 0.09292 | -0.051 | -8.169
-13 | -0.713 | 0.08803 | -0.051 | -8.097
-12.5 | -0.666 | 0.08377 | -0.051 | -7.955
-12 | -0.62 | 0.07848 | -0.051 | -7.899
-11.5 | -0.573 | 0.07426 | -0.051 | -7.721
-11 | -0.527 | 0.06995 | -0.051 | -7.53
-10.5 | -0.48 | 0.06611 | -0.051 | -7.261
-10 | -0.433 | 0.06241 | -0.051 | -6.942
-9.5 | -0.386 | 0.0589 | -0.051 | -6.562
-9 | -0.34 | 0.05545 | -0.051 | -6.124
-8.5 | -0.293 | 0.05065 | -0.051 | -5.778
-8 | -0.246 | 0.04771 | -0.051 | -5.147
-7.5 | -0.199 | 0.04505 | -0.051 | -4.408
-7 | -0.151 | 0.04248 | -0.051 | -3.565
-6.5 | -0.104 | 0.03995 | -0.052 | -2.61
-6 | -0.057 | 0.03772 | -0.052 | -1.513
-5.5 | -0.01 | 0.03574 | -0.052 | -0.273
-5 | 0.038 | 0.03393 | -0.053 | 1.108
-4.5 | 0.085 | 0.03224 | -0.053 | 2.637
-4 | 0.132 | 0.0309 | -0.053 | 4.287
-3.5 | 0.222 | 0.00363 | -0.103 | 61.198
-3 | 0.281 | 0.00373 | -0.102 | 75.411
-2.5 | 0.34 | 0.00384 | -0.102 | 88.447
-2 | 0.398 | 0.00402 | -0.102 | 99.241
-1.5 | 0.457 | 0.00434 | -0.102 | 105.242
-1 | 0.516 | 0.0045 | -0.101 | 114.719
-0.5 | 0.575 | 0.00461 | -0.101 | 124.672
0 | 0.633 | 0.0051 | -0.101 | 124.174
0.5 | 0.692 | 0.00608 | -0.101 | 113.719
1 | 0.751 | 0.00635 | -0.101 | 118.138
1.5 | 0.798 | 0.00658 | -0.1 | 121.339
2 | 0.855 | 0.00679 | -0.1 | 125.934
2.5 | 0.911 | 0.00704 | -0.1 | 129.363
3 | 0.967 | 0.00754 | -0.1 | 128.275
3.5 | 1.023 | 0.008 | -0.1 | 127.903
4 | 1.079 | 0.00828 | -0.099 | 130.223
4.5 | 1.134 | 0.00859 | -0.099 | 132.05
5 | 1.189 | 0.00875 | -0.099 | 135.932
5.5 | 1.244 | 0.00911 | -0.099 | 136.455
6 | 1.298 | 0.0107 | -0.099 | 121.273
6.5 | 1.352 | 0.0114 | -0.099 | 118.629
7 | 1.406 | 0.01105 | -0.099 | 127.238
7.5 | 1.459 | 0.00862 | -0.098 | 169.19
8 | 1.511 | 0.00776 | -0.098 | 194.866
8.5 | 1.563 | 0.00704 | -0.098 | 221.952
9 | 1.614 | 0.00667 | -0.098 | 242.145
9.5 | 1.663 | 0.00633 | -0.098 | 262.605
10 | 1.712 | 0.00604 | -0.098 | 283.175
10.5 | 1.857 | 0.00595 | -0.097 | 312.017
11 | 1.914 | 0.00571 | -0.097 | 335.01
11.5 | 1.971 | 0.00568 | -0.097 | 347.067
12 | 2.015 | 0.01541 | -0.096 | 130.807
12.5 | 2.059 | 0.01742 | -0.096 | 118.186
13 | 2.094 | 0.01902 | -0.094 | 110.061
13.5 | 2.123 | 0.02138 | -0.093 | 99.311
14 | 2.149 | 0.02468 | -0.091 | 87.087
14.5 | 2.174 | 0.02879 | -0.09 | 75.521
15 | 2.143 | 0.04446 | -0.085 | 48.192
15.5 | 2.161 | 0.05413 | -0.082 | 39.918
16 | 2.181 | 0.06418 | -0.08 | 33.977
16.5 | 2.225 | 0.06899 | -0.079 | 32.248
17 | 2.246 | 0.07982 | -0.077 | 28.137
17.5 | 2.29 | 0.08549 | -0.077 | 26.785
18 | 2.309 | 0.09854 | -0.074 | 23.435
18.5 | 2.354 | 0.10391 | -0.074 | 22.656
19 | 2.399 | 0.11005 | -0.073 | 21.795
19.5 | 2.443 | 0.11662 | -0.073 | 20.945
20 | 2.462 | 0.13181 | -0.07 | 18.675

## 106. Re 10M Mach 0.00 (2)
BIGFOIL.COM POLAR EXPORT
fxm2
FX M2 |  |  |  | Cl Max: | 2.1859 | at alpha= | 17 | deg
XFOIL ncrit=9 |  |  |  | L/D Max: | 156.749 | at alpha= | 8.5 | deg
Re: | 10000000 |  |  | Cd Min: | 0.07315 | at alpha= | 20 | deg
Mach: | 0 |  |  | Cl=0 at alpha= | -5.1098 | deg
|  |  |  | @ Cl=0.1, Cd= | 0.0067468
|  |  |  | @ Cl=0.4, Cd= | 0.0066209
|  |  |  | @ Cl=0.6, Cd= | 0.0072168
alpha (deg) | Cl | Cd | Cm | Cl/Cd
-11.5 | -0.7111 | 0.0147 | -0.1132 | -48.3741
-11 | -0.6622 | 0.01228 | -0.1132 | -53.9251
-10.5 | -0.6082 | 0.01138 | -0.1127 | -53.4446
-10 | -0.5531 | 0.0107 | -0.1123 | -51.6916
-9.5 | -0.4975 | 0.01013 | -0.1119 | -49.1115
-8.5 | -0.3863 | 0.00896 | -0.111 | -43.1138
-8 | -0.3299 | 0.00848 | -0.1106 | -38.9033
-7.5 | -0.2732 | 0.00815 | -0.1102 | -33.5215
-7 | -0.2163 | 0.00789 | -0.1097 | -27.4144
-6.5 | -0.1592 | 0.00763 | -0.1093 | -20.865
-6 | -0.1021 | 0.00732 | -0.109 | -13.9481
-5.5 | -0.0448 | 0.00713 | -0.1086 | -6.2833
-5 | 0.0126 | 0.00698 | -0.1082 | 1.8052
-4.5 | 0.0701 | 0.00683 | -0.1079 | 10.2635
-4 | 0.1276 | 0.00667 | -0.1075 | 19.1304
-3.5 | 0.1848 | 0.0066 | -0.1071 | 28
-3 | 0.2416 | 0.00664 | -0.1067 | 36.3855
-2.5 | 0.2987 | 0.00662 | -0.1063 | 45.1208
-2 | 0.356 | 0.00659 | -0.106 | 54.0212
-1.5 | 0.4129 | 0.00663 | -0.1056 | 62.2775
-1 | 0.4687 | 0.00687 | -0.105 | 68.2242
-0.5 | 0.5244 | 0.0071 | -0.1045 | 73.8592
0 | 0.581 | 0.00719 | -0.1041 | 80.8067
0.5 | 0.6377 | 0.00727 | -0.1037 | 87.7166
1 | 0.6944 | 0.00733 | -0.1034 | 94.734
1.5 | 0.7509 | 0.00743 | -0.1031 | 101.0633
2 | 0.8073 | 0.00752 | -0.1027 | 107.3537
2.5 | 0.8636 | 0.00763 | -0.1024 | 113.1848
3 | 0.9196 | 0.00775 | -0.1021 | 118.6581
3.5 | 0.9756 | 0.00788 | -0.1017 | 123.8071
4 | 1.0292 | 0.00835 | -0.101 | 123.2575
4.5 | 1.0844 | 0.00856 | -0.1007 | 126.6822
5 | 1.1401 | 0.00866 | -0.1005 | 131.6513
5.5 | 1.195 | 0.00888 | -0.1001 | 134.5721
6 | 1.25 | 0.00904 | -0.0999 | 138.2743
6.5 | 1.3054 | 0.00915 | -0.0998 | 142.6667
7 | 1.3616 | 0.00913 | -0.1001 | 149.1347
7.5 | 1.4123 | 0.00904 | -0.0991 | 156.2279
8 | 1.4657 | 0.00936 | -0.0986 | 156.5919
8.5 | 1.5189 | 0.00969 | -0.0981 | 156.7492
9 | 1.5716 | 0.01004 | -0.0976 | 156.5339
9.5 | 1.6239 | 0.0104 | -0.0971 | 156.1442
10 | 1.6758 | 0.01078 | -0.0966 | 155.4545
10.5 | 1.7272 | 0.01116 | -0.096 | 154.767
11 | 1.7782 | 0.01156 | -0.0954 | 153.8235
11.5 | 1.8287 | 0.01198 | -0.0947 | 152.6461
12 | 1.8784 | 0.01243 | -0.094 | 151.1183
12.5 | 1.9263 | 0.01303 | -0.093 | 147.8358
13 | 1.9735 | 0.01364 | -0.092 | 144.6848
13.5 | 2.0115 | 0.01511 | -0.0897 | 133.1238
14 | 2.0534 | 0.01607 | -0.088 | 127.7785
14.5 | 2.0949 | 0.01693 | -0.0863 | 123.7389
15 | 2.1344 | 0.01784 | -0.0843 | 119.6413
15.5 | 2.1681 | 0.01906 | -0.0815 | 113.7513
16 | 2.1796 | 0.02123 | -0.0754 | 102.666
16.5 | 2.1813 | 0.02314 | -0.0678 | 94.2653
17 | 2.1859 | 0.0254 | -0.0619 | 86.0591
17.5 | 2.1857 | 0.02838 | -0.0567 | 77.0155
18 | 2.1831 | 0.03208 | -0.0529 | 68.0517
18.5 | 2.1733 | 0.03723 | -0.0505 | 58.375
19 | 2.1519 | 0.04488 | -0.0507 | 47.9479
19.5 | 2.1166 | 0.0561 | -0.0542 | 37.7291
20 | 2.0548 | 0.07315 | -0.0619 | 28.0902

## 107. Re 10M Mach 0.10 (1)
BIGFOIL.COM POLAR EXPORT
fxm2
FX M2 |  |  |  | Cl Max: | 2.472 | at alpha= | 20 | deg
JavaFoil+Calcfoil stall+Eppler ext transition |  |  |  | L/D Max: | 345.109 | at alpha= | 11.5 | deg
Re: | 10000000 |  |  | Cd Min: | 0.00359 | at alpha= | -3.5 | deg
Mach: | 0.1 |  |  | Cl=0 at alpha= | -5.3958 | deg
|  |  |  | @ Cl=0.1, Cd= | 0.031884
|  |  |  | @ Cl=0.4, Cd= | 0.00398
|  |  |  | @ Cl=0.6, Cd= | 0.0047659
alpha (deg) | Cl | Cd | Cm | Cl/Cd
-20 | -1.36 | 0.1719 | -0.054 | -7.913
-19.5 | -1.315 | 0.16361 | -0.054 | -8.036
-19 | -1.269 | 0.15723 | -0.053 | -8.073
-18.5 | -1.224 | 0.15359 | -0.053 | -7.968
-18 | -1.178 | 0.14451 | -0.053 | -8.153
-17.5 | -1.132 | 0.13779 | -0.053 | -8.218
-17 | -1.087 | 0.13249 | -0.053 | -8.202
-16.5 | -1.041 | 0.12673 | -0.052 | -8.211
-16 | -0.995 | 0.12203 | -0.052 | -8.151
-15.5 | -0.948 | 0.1152 | -0.052 | -8.233
-15 | -0.902 | 0.11099 | -0.052 | -8.129
-14.5 | -0.856 | 0.10492 | -0.052 | -8.158
-14 | -0.809 | 0.09938 | -0.051 | -8.145
-13.5 | -0.763 | 0.0951 | -0.051 | -8.023
-13 | -0.716 | 0.0896 | -0.051 | -7.995
-12.5 | -0.67 | 0.08466 | -0.051 | -7.91
-12 | -0.623 | 0.07967 | -0.051 | -7.819
-11.5 | -0.576 | 0.07562 | -0.051 | -7.619
-11 | -0.529 | 0.07092 | -0.051 | -7.464
-10.5 | -0.482 | 0.06646 | -0.051 | -7.258
-10 | -0.435 | 0.06292 | -0.051 | -6.92
-9.5 | -0.388 | 0.05924 | -0.051 | -6.556
-9 | -0.341 | 0.05587 | -0.051 | -6.108
-8.5 | -0.294 | 0.05111 | -0.051 | -5.754
-8 | -0.247 | 0.04806 | -0.051 | -5.136
-7.5 | -0.2 | 0.04523 | -0.051 | -4.411
-7 | -0.152 | 0.04262 | -0.051 | -3.571
-6.5 | -0.105 | 0.04015 | -0.052 | -2.61
-6 | -0.057 | 0.03787 | -0.052 | -1.514
-5.5 | -0.01 | 0.03581 | -0.052 | -0.274
-5 | 0.038 | 0.03401 | -0.053 | 1.111
-4.5 | 0.085 | 0.0323 | -0.053 | 2.645
-4 | 0.133 | 0.03097 | -0.053 | 4.299
-3.5 | 0.223 | 0.00359 | -0.103 | 62.212
-3 | 0.282 | 0.00374 | -0.103 | 75.535
-2.5 | 0.341 | 0.00385 | -0.103 | 88.656
-2 | 0.4 | 0.00398 | -0.102 | 100.548
-1.5 | 0.459 | 0.00436 | -0.102 | 105.317
-1 | 0.519 | 0.00447 | -0.102 | 116.127
-0.5 | 0.578 | 0.00458 | -0.102 | 126.097
0 | 0.636 | 0.00507 | -0.102 | 125.509
0.5 | 0.695 | 0.00613 | -0.101 | 113.509
1 | 0.754 | 0.00636 | -0.101 | 118.529
1.5 | 0.802 | 0.00656 | -0.101 | 122.176
2 | 0.859 | 0.00681 | -0.101 | 126.192
2.5 | 0.916 | 0.00704 | -0.101 | 130.099
3 | 0.972 | 0.00757 | -0.1 | 128.343
3.5 | 1.028 | 0.00803 | -0.1 | 128.032
4 | 1.084 | 0.00832 | -0.1 | 130.237
4.5 | 1.139 | 0.00861 | -0.1 | 132.323
5 | 1.194 | 0.0088 | -0.1 | 135.769
5.5 | 1.249 | 0.00916 | -0.099 | 136.416
6 | 1.304 | 0.01079 | -0.099 | 120.78
6.5 | 1.358 | 0.01148 | -0.099 | 118.246
7 | 1.412 | 0.01115 | -0.099 | 126.685
7.5 | 1.465 | 0.00869 | -0.099 | 168.625
8 | 1.517 | 0.00782 | -0.099 | 193.994
8.5 | 1.569 | 0.0071 | -0.098 | 220.973
9 | 1.62 | 0.00672 | -0.098 | 241.053
9.5 | 1.669 | 0.00639 | -0.098 | 261.173
10 | 1.717 | 0.00609 | -0.098 | 281.751
10.5 | 1.866 | 0.006 | -0.098 | 310.93
11 | 1.924 | 0.00577 | -0.098 | 333.492
11.5 | 1.981 | 0.00574 | -0.098 | 345.109
12 | 2.022 | 0.01509 | -0.097 | 133.959
12.5 | 2.059 | 0.018 | -0.096 | 114.388
13 | 2.095 | 0.01979 | -0.094 | 105.888
13.5 | 2.127 | 0.02229 | -0.093 | 95.416
14 | 2.139 | 0.02704 | -0.091 | 79.079
14.5 | 2.161 | 0.03217 | -0.089 | 67.168
15 | 2.149 | 0.04616 | -0.085 | 46.553
15.5 | 2.167 | 0.05616 | -0.082 | 38.591
16 | 2.189 | 0.06571 | -0.08 | 33.318
16.5 | 2.233 | 0.07069 | -0.08 | 31.592
17 | 2.255 | 0.08186 | -0.077 | 27.547
17.5 | 2.298 | 0.08824 | -0.077 | 26.044
18 | 2.319 | 0.101 | -0.074 | 22.959
18.5 | 2.364 | 0.10711 | -0.074 | 22.068
19 | 2.408 | 0.1133 | -0.074 | 21.257
19.5 | 2.428 | 0.12783 | -0.071 | 18.994
20 | 2.472 | 0.13508 | -0.071 | 18.301

## 108. Re 10M Mach 0.10 (2)
BIGFOIL.COM POLAR EXPORT
fxm2
FX M2 |  |  |  | Cl Max: | 2.1831 | at alpha= | 17 | deg
XFOIL ncrit=9 |  |  |  | L/D Max: | 156.592 | at alpha= | 8.5 | deg
Re: | 10000000 |  |  | Cd Min: | 0.09108 | at alpha= | 20 | deg
Mach: | 0.1 |  |  | Cl=0 at alpha= | -5.0974 | deg
|  |  |  | @ Cl=0.1, Cd= | 0.0067794
|  |  |  | @ Cl=0.4, Cd= | 0.0066296
|  |  |  | @ Cl=0.6, Cd= | 0.0072222
alpha (deg) | Cl | Cd | Cm | Cl/Cd
-10.5 | -0.6113 | 0.01442 | -0.1139 | -42.3925
-10 | -0.5607 | 0.01162 | -0.1139 | -48.253
-9.5 | -0.5048 | 0.01071 | -0.1134 | -47.1335
-8.5 | -0.3921 | 0.00941 | -0.1123 | -41.6684
-8 | -0.3352 | 0.00875 | -0.1118 | -38.3086
-7.5 | -0.2778 | 0.0083 | -0.1113 | -33.4699
-7 | -0.2202 | 0.008 | -0.1108 | -27.525
-6.5 | -0.1624 | 0.00775 | -0.1103 | -20.9548
-6 | -0.1046 | 0.0074 | -0.1099 | -14.1351
-5.5 | -0.0467 | 0.00717 | -0.1094 | -6.5132
-5 | 0.0113 | 0.00701 | -0.109 | 1.612
-4.5 | 0.0693 | 0.00688 | -0.1086 | 10.0727
-4 | 0.1273 | 0.00669 | -0.1082 | 19.0284
-3.5 | 0.1851 | 0.00661 | -0.1078 | 28.003
-3 | 0.2423 | 0.00666 | -0.1073 | 36.3814
-2.5 | 0.2998 | 0.00664 | -0.1069 | 45.1506
-2 | 0.3576 | 0.0066 | -0.1065 | 54.1818
-1.5 | 0.4149 | 0.00664 | -0.1061 | 62.4849
-1 | 0.471 | 0.00688 | -0.1055 | 68.4593
-0.5 | 0.5272 | 0.00711 | -0.1049 | 74.1491
0 | 0.5842 | 0.0072 | -0.1045 | 81.1389
1.5 | 0.7553 | 0.00744 | -0.1034 | 101.5188
2 | 0.8121 | 0.00753 | -0.1031 | 107.8486
2.5 | 0.8688 | 0.00764 | -0.1027 | 113.7173
3 | 0.9252 | 0.00777 | -0.1024 | 119.0734
3.5 | 0.9816 | 0.00791 | -0.102 | 124.0961
4 | 1.0355 | 0.00839 | -0.1013 | 123.4207
4.5 | 1.0912 | 0.00859 | -0.1009 | 127.0314
5 | 1.1474 | 0.0087 | -0.1007 | 131.8851
5.5 | 1.2027 | 0.00892 | -0.1003 | 134.8318
6 | 1.2583 | 0.00909 | -0.1 | 138.4268
6.5 | 1.3142 | 0.0092 | -0.0999 | 142.8478
7 | 1.3709 | 0.00919 | -0.1001 | 149.173
7.5 | 1.4221 | 0.0091 | -0.099 | 156.2747
8 | 1.4762 | 0.00943 | -0.0985 | 156.5429
8.5 | 1.5299 | 0.00977 | -0.098 | 156.5916
9 | 1.5832 | 0.01013 | -0.0974 | 156.2883
9.5 | 1.6361 | 0.0105 | -0.0968 | 155.819
10 | 1.6886 | 0.01089 | -0.0961 | 155.0597
10.5 | 1.7407 | 0.01129 | -0.0954 | 154.1807
11 | 1.7924 | 0.0117 | -0.0947 | 153.1966
11.5 | 1.8435 | 0.01214 | -0.0939 | 151.8534
12 | 1.8937 | 0.01261 | -0.093 | 150.1745
12.5 | 1.9421 | 0.01326 | -0.0919 | 146.463
13 | 1.9901 | 0.01386 | -0.0907 | 143.5859
13.5 | 2.0275 | 0.01544 | -0.0881 | 131.3148
14 | 2.0695 | 0.01644 | -0.0862 | 125.882
14.5 | 2.1114 | 0.01731 | -0.0843 | 121.9757
15 | 2.1494 | 0.01837 | -0.0818 | 117.006
15.5 | 2.1794 | 0.01983 | -0.0783 | 109.9042
16 | 2.1796 | 0.02205 | -0.0701 | 98.8481
16.5 | 2.1802 | 0.02437 | -0.0629 | 89.4625
17 | 2.1831 | 0.02702 | -0.0574 | 80.7957
17.5 | 2.1797 | 0.03061 | -0.0527 | 71.2088
18 | 2.1726 | 0.03525 | -0.0497 | 61.634
18.5 | 2.1549 | 0.04209 | -0.049 | 51.1974
19 | 2.1232 | 0.05237 | -0.0516 | 40.5423
19.5 | 2.0687 | 0.06782 | -0.0583 | 30.5028
20 | 1.9769 | 0.09108 | -0.0701 | 21.7051

## 109. Re 10M Mach 0.25 (1)
BIGFOIL.COM POLAR EXPORT
fxm2
FX M2 |  |  |  | Cl Max: | 2.504 | at alpha= | 20 | deg
JavaFoil+Calcfoil stall+Eppler ext transition |  |  |  | L/D Max: | 303.22 | at alpha= | 10.5 | deg
Re: | 10000000 |  |  | Cd Min: | 0.00371 | at alpha= | -3 | deg
Mach: | 0.25 |  |  | Cl=0 at alpha= | -5.398 | deg
|  |  |  | @ Cl=0.1, Cd= | 0.032358
|  |  |  | @ Cl=0.4, Cd= | 0.003928
|  |  |  | @ Cl=0.6, Cd= | 0.0046408
alpha (deg) | Cl | Cd | Cm | Cl/Cd
-20 | -1.401 | 0.14896 | -0.059 | -9.408
-19.5 | -1.355 | 0.14306 | -0.059 | -9.47
-19 | -1.308 | 0.13742 | -0.059 | -9.518
-18.5 | -1.261 | 0.13202 | -0.059 | -9.552
-18 | -1.213 | 0.13447 | -0.057 | -9.019
-17.5 | -1.166 | 0.12978 | -0.057 | -8.982
-17 | -1.118 | 0.12454 | -0.056 | -8.979
-16.5 | -1.071 | 0.1204 | -0.056 | -8.894
-16 | -1.023 | 0.11589 | -0.056 | -8.829
-15.5 | -0.976 | 0.11067 | -0.055 | -8.815
-15 | -0.928 | 0.1068 | -0.054 | -8.687
-14.5 | -0.88 | 0.10928 | -0.054 | -8.051
-14 | -0.832 | 0.10449 | -0.053 | -7.963
-13.5 | -0.784 | 0.09854 | -0.053 | -7.957
-13 | -0.736 | 0.09398 | -0.053 | -7.833
-12.5 | -0.688 | 0.09102 | -0.052 | -7.561
-12 | -0.64 | 0.08521 | -0.052 | -7.513
-11.5 | -0.592 | 0.07925 | -0.052 | -7.47
-11 | -0.544 | 0.07411 | -0.052 | -7.338
-10.5 | -0.496 | 0.06961 | -0.052 | -7.119
-10 | -0.447 | 0.06625 | -0.051 | -6.75
-9.5 | -0.399 | 0.06278 | -0.051 | -6.352
-9 | -0.35 | 0.05854 | -0.051 | -5.986
-8.5 | -0.302 | 0.05495 | -0.051 | -5.496
-8 | -0.253 | 0.04972 | -0.051 | -5.099
-7.5 | -0.205 | 0.04665 | -0.052 | -4.393
-7 | -0.156 | 0.04348 | -0.052 | -3.594
-6.5 | -0.108 | 0.04102 | -0.052 | -2.623
-6 | -0.059 | 0.03865 | -0.052 | -1.523
-5.5 | -0.01 | 0.03647 | -0.053 | -0.276
-5 | 0.039 | 0.0345 | -0.053 | 1.125
-4.5 | 0.088 | 0.03273 | -0.054 | 2.681
-4 | 0.137 | 0.03121 | -0.054 | 4.381
-3.5 | 0.186 | 0.0299 | -0.055 | 6.214
-3 | 0.29 | 0.00371 | -0.106 | 78.222
-2.5 | 0.351 | 0.00383 | -0.105 | 91.712
-2 | 0.411 | 0.00395 | -0.105 | 104.082
-1.5 | 0.472 | 0.00435 | -0.105 | 108.498
-1 | 0.533 | 0.00444 | -0.105 | 119.932
-0.5 | 0.593 | 0.00458 | -0.105 | 129.595
0 | 0.654 | 0.00511 | -0.104 | 127.917
0.5 | 0.715 | 0.00527 | -0.104 | 135.565
1 | 0.775 | 0.00641 | -0.104 | 120.955
1.5 | 0.823 | 0.00664 | -0.104 | 124.061
2 | 0.881 | 0.00689 | -0.103 | 127.831
2.5 | 0.939 | 0.00741 | -0.103 | 126.775
3 | 0.997 | 0.0077 | -0.103 | 129.414
3.5 | 1.054 | 0.00819 | -0.103 | 128.758
4 | 1.111 | 0.00853 | -0.103 | 130.22
4.5 | 1.167 | 0.00884 | -0.103 | 132.074
5 | 1.223 | 0.00906 | -0.102 | 134.958
5.5 | 1.279 | 0.00947 | -0.102 | 135.023
6 | 1.334 | 0.00991 | -0.102 | 134.657
6.5 | 1.388 | 0.012 | -0.102 | 115.665
7 | 1.443 | 0.01172 | -0.102 | 123.164
7.5 | 1.496 | 0.00908 | -0.102 | 164.815
8 | 1.548 | 0.00822 | -0.101 | 188.323
8.5 | 1.6 | 0.00746 | -0.101 | 214.572
9 | 1.651 | 0.00706 | -0.101 | 233.778
9.5 | 1.698 | 0.00672 | -0.101 | 252.834
10 | 1.744 | 0.00641 | -0.101 | 272.204
10.5 | 1.918 | 0.00632 | -0.101 | 303.22
11 | 1.962 | 0.01676 | -0.1 | 117.053
11.5 | 2.004 | 0.01801 | -0.099 | 111.252
12 | 2.039 | 0.01972 | -0.097 | 103.367
12.5 | 2.055 | 0.02348 | -0.095 | 87.513
13 | 2.081 | 0.02764 | -0.093 | 75.272
13.5 | 2.085 | 0.03537 | -0.09 | 58.943
14 | 2.108 | 0.04205 | -0.088 | 50.14
14.5 | 2.1 | 0.05854 | -0.083 | 35.877
15 | 2.12 | 0.07109 | -0.08 | 29.817
15.5 | 2.165 | 0.07706 | -0.079 | 28.098
16 | 2.188 | 0.08921 | -0.077 | 24.529
16.5 | 2.234 | 0.09539 | -0.076 | 23.425
17 | 2.256 | 0.11022 | -0.073 | 20.47
17.5 | 2.302 | 0.11775 | -0.073 | 19.548
18 | 2.348 | 0.12608 | -0.072 | 18.619
18.5 | 2.392 | 0.13653 | -0.072 | 17.519
19 | 2.435 | 0.14801 | -0.071 | 16.45
19.5 | 2.464 | 0.16401 | -0.069 | 15.025
20 | 2.504 | 0.17943 | -0.068 | 13.954

## 110. Re 10M Mach 0.25 (2)
BIGFOIL.COM POLAR EXPORT
fxm2
FX M2 |  |  |  | Cl Max: | 2.2076 | at alpha= | 15 | deg
XFOIL ncrit=9 |  |  |  | L/D Max: | 156.008 | at alpha= | 7.5 | deg
Re: | 10000000 |  |  | Cd Min: | 0.20472 | at alpha= | -20 | deg
Mach: | 0.25 |  |  | Cl=0 at alpha= | -5.0269 | deg
|  |  |  | @ Cl=0.1, Cd= | 0.0069784
|  |  |  | @ Cl=0.4, Cd= | 0.0067027
|  |  |  | @ Cl=0.6, Cd= | 0.0072575
alpha (deg) | Cl | Cd | Cm | Cl/Cd
-20 | -0.4515 | 0.20472 | 0.0223 | -2.2055
-19.5 | -0.4355 | 0.19959 | 0.0184 | -2.182
-19 | -0.4193 | 0.19458 | 0.0146 | -2.1549
-18.5 | -0.4032 | 0.18959 | 0.0109 | -2.1267
-17.5 | -0.3704 | 0.17968 | 0.0035 | -2.0614
-17 | -0.3555 | 0.17426 | -0.0003 | -2.0401
-16.5 | -0.3396 | 0.1691 | -0.0038 | -2.0083
-16 | -0.3241 | 0.16432 | -0.0074 | -1.9724
-15.5 | -0.3095 | 0.1599 | -0.011 | -1.9356
-14.5 | -0.2823 | 0.15153 | -0.0182 | -1.863
-14 | -0.331 | 0.15309 | -0.0294 | -2.1621
-13.5 | -0.3191 | 0.1447 | -0.0329 | -2.2053
-12.5 | -0.29 | 0.13033 | -0.0391 | -2.2251
-12 | -0.2738 | 0.12401 | -0.0419 | -2.2079
-11.5 | -0.252 | 0.11949 | -0.0442 | -2.109
-11 | -0.2321 | 0.11438 | -0.0466 | -2.0292
-10.5 | -0.2149 | 0.10867 | -0.0491 | -1.9775
-10 | -0.1993 | 0.10265 | -0.0515 | -1.9415
-9.5 | -0.1853 | 0.09648 | -0.0539 | -1.9206
-9 | -0.1726 | 0.09028 | -0.0563 | -1.9118
-8 | -0.184 | 0.07279 | -0.0626 | -2.5278
-7.5 | -0.1744 | 0.06935 | -0.0623 | -2.5148
-7 | -0.2412 | 0.01009 | -0.1164 | -23.9049
-6.5 | -0.1811 | 0.00858 | -0.1159 | -21.1072
-6 | -0.1195 | 0.00807 | -0.115 | -14.8079
-5.5 | -0.0581 | 0.00763 | -0.1141 | -7.6147
-5 | 0.0033 | 0.00727 | -0.1134 | 0.45392
-4.5 | 0.0645 | 0.00706 | -0.1126 | 9.136
-4 | 0.1254 | 0.00692 | -0.1119 | 18.1214
-3.5 | 0.1862 | 0.00673 | -0.1113 | 27.6672
-3 | 0.2459 | 0.00675 | -0.1105 | 36.4296
-2.5 | 0.3061 | 0.00673 | -0.1099 | 45.4829
-2 | 0.3662 | 0.00668 | -0.1094 | 54.8204
-1.5 | 0.4259 | 0.00672 | -0.1088 | 63.378
-1 | 0.4831 | 0.00712 | -0.1079 | 67.8511
-0.5 | 0.5426 | 0.00718 | -0.1074 | 75.571
0.5 | 0.6611 | 0.00734 | -0.1064 | 90.0681
1 | 0.7204 | 0.00741 | -0.106 | 97.22
1.5 | 0.7795 | 0.00751 | -0.1055 | 103.7949
2 | 0.8385 | 0.00762 | -0.1051 | 110.0394
2.5 | 0.8975 | 0.00773 | -0.1046 | 116.1061
3 | 0.9562 | 0.00788 | -0.1041 | 121.3452
3.5 | 1.0129 | 0.00832 | -0.1033 | 121.7428
4 | 1.0708 | 0.00858 | -0.1026 | 124.8019
4.5 | 1.1291 | 0.00878 | -0.1021 | 128.5991
5 | 1.188 | 0.0089 | -0.1017 | 133.4831
5.5 | 1.246 | 0.00915 | -0.101 | 136.1749
6 | 1.3042 | 0.00937 | -0.1004 | 139.1889
6.5 | 1.3631 | 0.0095 | -0.1001 | 143.4842
7 | 1.423 | 0.00954 | -0.1 | 149.1614
7.5 | 1.4774 | 0.00947 | -0.0986 | 156.0084
8 | 1.5346 | 0.00984 | -0.0976 | 155.9553
8.5 | 1.5917 | 0.01023 | -0.0966 | 155.5914
9 | 1.6484 | 0.01065 | -0.0956 | 154.7793
9.5 | 1.7049 | 0.01108 | -0.0944 | 153.8718
10 | 1.761 | 0.01154 | -0.0931 | 152.5997
10.5 | 1.8167 | 0.01202 | -0.0918 | 151.1398
11 | 1.872 | 0.01253 | -0.0903 | 149.4014
11.5 | 1.9265 | 0.01309 | -0.0887 | 147.1734
12 | 1.9791 | 0.0138 | -0.0869 | 143.413
12.5 | 2.0311 | 0.01452 | -0.0848 | 139.8829
13 | 2.0824 | 0.01524 | -0.0827 | 136.6404
13.5 | 2.115 | 0.01736 | -0.0782 | 121.8318
14 | 2.1563 | 0.01857 | -0.0747 | 116.1174
14.5 | 2.1944 | 0.01978 | -0.0708 | 110.9403
15 | 2.2076 | 0.02142 | -0.0632 | 103.0626
15.5 | 2.196 | 0.02466 | -0.0542 | 89.0511
16 | 2.1815 | 0.0289 | -0.0473 | 75.4844
16.5 | 2.1663 | 0.03432 | -0.0433 | 63.1206
17 | 2.1406 | 0.04239 | -0.043 | 50.4978
17.5 | 2.0978 | 0.05486 | -0.0475 | 38.2392
18 | 2.0226 | 0.07384 | -0.057 | 27.3917
18.5 | 1.9147 | 0.09923 | -0.0711 | 19.2956
19 | 1.8161 | 0.12477 | -0.0864 | 14.5556
19.5 | 1.7484 | 0.1458 | -0.1 | 11.9918
20 | 1.6949 | 0.16483 | -0.1131 | 10.2827

## 111. Re 10M Mach 0.50 (1)
BIGFOIL.COM POLAR EXPORT
fxm2
FX M2 |  |  |  | Cl Max: | 2.795 | at alpha= | 20 | deg
JavaFoil+Calcfoil stall+Eppler ext transition |  |  |  | L/D Max: | 156.974 | at alpha= | 2 | deg
Re: | 10000000 |  |  | Cd Min: | 0.00417 | at alpha= | -1 | deg
Mach: | 0.5 |  |  | Cl=0 at alpha= | -5.3982 | deg
|  |  |  | @ Cl=0.1, Cd= | 0.036022
|  |  |  | @ Cl=0.4, Cd= | 0.027509
|  |  |  | @ Cl=0.6, Cd= | 0.0042148
alpha (deg) | Cl | Cd | Cm | Cl/Cd
-20 | -1.576 | 0.14986 | -0.074 | -10.519
-19.5 | -1.522 | 0.14307 | -0.072 | -10.641
-19 | -1.472 | 0.13363 | -0.074 | -11.018
-18.5 | -1.423 | 0.12339 | -0.076 | -11.531
-18 | -1.371 | 0.11652 | -0.076 | -11.767
-17.5 | -1.319 | 0.11009 | -0.077 | -11.98
-17 | -1.266 | 0.10484 | -0.077 | -12.078
-16.5 | -1.213 | 0.09956 | -0.077 | -12.186
-16 | -1.171 | 0.0882 | -0.083 | -13.271
-15.5 | -1.123 | 0.08021 | -0.085 | -13.995
-15 | -1.074 | 0.07266 | -0.088 | -14.781
-14.5 | -1.037 | 0.05926 | -0.094 | -17.496
-14 | -1.068 | 0.02115 | -0.114 | -50.514
-13.5 | -0.88 | 0.08429 | -0.065 | -10.439
-13 | -0.825 | 0.08972 | -0.063 | -9.197
-12.5 | -0.771 | 0.08149 | -0.063 | -9.466
-12 | -0.718 | 0.0756 | -0.063 | -9.493
-11.5 | -0.664 | 0.0708 | -0.063 | -9.377
-11 | -0.61 | 0.06605 | -0.063 | -9.234
-10.5 | -0.556 | 0.06193 | -0.063 | -8.975
-10 | -0.502 | 0.05857 | -0.063 | -8.566
-9.5 | -0.448 | 0.05503 | -0.063 | -8.132
-9 | -0.393 | 0.05191 | -0.063 | -7.575
-8.5 | -0.339 | 0.04899 | -0.063 | -6.917
-8 | -0.286 | 0.04459 | -0.07 | -6.421
-7.5 | -0.229 | 0.05356 | -0.059 | -4.279
-7 | -0.175 | 0.04822 | -0.058 | -3.624
-6.5 | -0.12 | 0.04471 | -0.057 | -2.69
-6 | -0.066 | 0.04171 | -0.058 | -1.577
-5.5 | -0.011 | 0.0374 | -0.058 | -0.301
-5 | 0.043 | 0.0378 | -0.056 | 1.145
-4.5 | 0.098 | 0.03611 | -0.055 | 2.709
-4 | 0.152 | 0.03374 | -0.056 | 4.518
-3.5 | 0.207 | 0.03143 | -0.057 | 6.592
-3 | 0.262 | 0.02984 | -0.058 | 8.783
-2.5 | 0.317 | 0.02873 | -0.059 | 11.032
-2 | 0.372 | 0.02786 | -0.06 | 13.353
-1.5 | 0.427 | 0.02717 | -0.061 | 15.719
-1 | 0.596 | 0.00417 | -0.117 | 142.994
-0.5 | 0.663 | 0.00492 | -0.117 | 134.809
0 | 0.731 | 0.00512 | -0.117 | 142.674
0.5 | 0.799 | 0.00533 | -0.116 | 149.916
1 | 0.866 | 0.00566 | -0.116 | 153.116
1.5 | 0.914 | 0.00594 | -0.116 | 153.776
2 | 0.978 | 0.00623 | -0.116 | 156.974
2.5 | 1.04 | 0.00684 | -0.115 | 151.954
3 | 1.102 | 0.00725 | -0.115 | 151.961
3.5 | 1.162 | 0.00767 | -0.115 | 151.627
4 | 1.222 | 0.00963 | -0.115 | 126.786
4.5 | 1.279 | 0.01017 | -0.115 | 125.824
5 | 1.335 | 0.01078 | -0.114 | 123.907
5.5 | 1.389 | 0.0099 | -0.114 | 140.223
6 | 1.44 | 0.01066 | -0.114 | 135.031
6.5 | 1.487 | 0.01187 | -0.114 | 125.299
7 | 1.529 | 0.01151 | -0.113 | 132.895
7.5 | 1.565 | 0.01569 | -0.113 | 99.734
8 | 1.59 | 0.01701 | -0.112 | 93.471
8.5 | 1.589 | 0.0191 | -0.11 | 83.204
9 | 1.546 | 0.02388 | -0.106 | 64.732
9.5 | 1.453 | 0.0333 | -0.099 | 43.644
10 | 1.267 | 0.0572 | -0.087 | 22.154
10.5 | 1.782 | 0.0766 | -0.077 | 23.261
11 | 1.797 | 0.09624 | -0.065 | 18.676
11.5 | 1.851 | 0.11155 | -0.065 | 16.595
12 | 1.925 | 0.1021 | -0.072 | 18.85
12.5 | 1.99 | 0.10693 | -0.075 | 18.61
13 | 2.048 | 0.11363 | -0.075 | 18.021
13.5 | 2.131 | 0.09885 | -0.081 | 21.556
14 | 2.169 | 0.11083 | -0.078 | 19.568
14.5 | 2.207 | 0.13339 | -0.075 | 16.544
15 | 2.249 | 0.15339 | -0.072 | 14.66
15.5 | 2.309 | 0.15592 | -0.074 | 14.812
16 | 2.366 | 0.16527 | -0.074 | 14.319
16.5 | 2.423 | 0.16903 | -0.075 | 14.334
17 | 2.477 | 0.17789 | -0.075 | 13.923
17.5 | 2.528 | 0.19328 | -0.074 | 13.077
18 | 2.582 | 0.19837 | -0.075 | 13.019
18.5 | 2.636 | 0.20555 | -0.075 | 12.825
19 | 2.688 | 0.22772 | -0.075 | 11.803
19.5 | 2.741 | 0.23027 | -0.075 | 11.902
20 | 2.795 | 0.2307 | -0.075 | 12.114

## 112. Re 10M Mach 0.50 (2)
BIGFOIL.COM POLAR EXPORT
fxm2
FX M2 |  |  |  | Cl Max: | 2.2583 | at alpha= | 11 | deg
XFOIL ncrit=9 |  |  |  | L/D Max: | 153.564 | at alpha= | 8 | deg
Re: | 10000000 |  |  | Cd Min: | 0.0171 | at alpha= | 11 | deg
Mach: | 0.5 |  |  | Cl=0 at alpha= | -99 | deg
|  |  |  | @ Cl=0.1, Cd= | 0.00753
|  |  |  | @ Cl=0.4, Cd= | 0.00753
|  |  |  | @ Cl=0.6, Cd= | 0.00753
alpha (deg) | Cl | Cd | Cm | Cl/Cd
0 | 0.6807 | 0.00753 | -0.117 | 90.3984
0.5 | 0.7503 | 0.00761 | -0.116 | 98.594
1 | 0.8197 | 0.00773 | -0.115 | 106.0414
1.5 | 0.8892 | 0.00785 | -0.1139 | 113.2739
2 | 0.9587 | 0.00801 | -0.1128 | 119.6879
2.5 | 1.0261 | 0.00845 | -0.1113 | 121.432
3 | 1.0952 | 0.00875 | -0.1099 | 125.1657
3.5 | 1.1649 | 0.00902 | -0.1085 | 129.1463
4 | 1.235 | 0.00931 | -0.1069 | 132.6531
4.5 | 1.3055 | 0.00962 | -0.1051 | 135.7069
5 | 1.378 | 0.00983 | -0.1035 | 140.1831
5.5 | 1.4494 | 0.0102 | -0.1014 | 142.098
6 | 1.5218 | 0.01058 | -0.099 | 143.8374
6.5 | 1.5957 | 0.01092 | -0.0967 | 146.1264
7 | 1.6709 | 0.01126 | -0.0942 | 148.3925
7.5 | 1.7468 | 0.01165 | -0.0914 | 149.9399
8 | 1.8182 | 0.01184 | -0.0874 | 153.5642
8.5 | 1.8928 | 0.01251 | -0.0832 | 151.303
9 | 1.9673 | 0.01326 | -0.0786 | 148.3635
9.5 | 2.0415 | 0.01408 | -0.0734 | 144.9929
10 | 2.1147 | 0.01501 | -0.0676 | 140.8861
10.5 | 2.1873 | 0.016 | -0.0612 | 136.7063
11 | 2.2583 | 0.0171 | -0.0539 | 132.0643

## 113. Re 12M Mach 0.00 (1)
BIGFOIL.COM POLAR EXPORT
fxm2
FX M2 |  |  |  | Cl Max: | 2.463 | at alpha= | 20 | deg
JavaFoil+Calcfoil stall+Eppler ext transition |  |  |  | L/D Max: | 361.986 | at alpha= | 12 | deg
Re: | 12000000 |  |  | Cd Min: | 0.00342 | at alpha= | -4 | deg
Mach: | 0 |  |  | Cl=0 at alpha= | -5.3958 | deg
|  |  |  | @ Cl=0.1, Cd= | 0.026695
|  |  |  | @ Cl=0.4, Cd= | 0.0041341
|  |  |  | @ Cl=0.6, Cd= | 0.0052209
alpha (deg) | Cl | Cd | Cm | Cl/Cd
-20 | -1.353 | 0.16788 | -0.054 | -8.061
-19.5 | -1.308 | 0.16309 | -0.053 | -8.021
-19 | -1.263 | 0.15463 | -0.053 | -8.168
-18.5 | -1.218 | 0.14931 | -0.053 | -8.156
-18 | -1.172 | 0.14189 | -0.053 | -8.262
-17.5 | -1.127 | 0.13781 | -0.053 | -8.177
-17 | -1.081 | 0.13051 | -0.052 | -8.285
-16.5 | -1.036 | 0.12564 | -0.052 | -8.242
-16 | -0.99 | 0.11977 | -0.052 | -8.263
-15.5 | -0.944 | 0.1132 | -0.052 | -8.337
-15 | -0.898 | 0.10897 | -0.052 | -8.239
-14.5 | -0.852 | 0.10235 | -0.051 | -8.321
-14 | -0.805 | 0.09779 | -0.051 | -8.237
-13.5 | -0.759 | 0.09339 | -0.051 | -8.129
-13 | -0.713 | 0.08812 | -0.051 | -8.089
-12.5 | -0.666 | 0.08266 | -0.051 | -8.062
-12 | -0.62 | 0.07799 | -0.051 | -7.95
-11.5 | -0.573 | 0.07425 | -0.051 | -7.723
-11 | -0.527 | 0.06918 | -0.051 | -7.615
-10.5 | -0.48 | 0.06579 | -0.051 | -7.297
-10 | -0.433 | 0.06181 | -0.051 | -7.011
-9.5 | -0.387 | 0.0584 | -0.051 | -6.619
-9 | -0.34 | 0.05344 | -0.051 | -6.355
-8.5 | -0.293 | 0.05046 | -0.051 | -5.799
-8 | -0.246 | 0.04749 | -0.051 | -5.172
-7.5 | -0.199 | 0.04474 | -0.051 | -4.439
-7 | -0.151 | 0.04216 | -0.052 | -3.593
-6.5 | -0.104 | 0.03972 | -0.052 | -2.626
-6 | -0.057 | 0.03755 | -0.052 | -1.519
-5.5 | -0.01 | 0.03554 | -0.053 | -0.275
-5 | 0.038 | 0.03371 | -0.053 | 1.116
-4.5 | 0.085 | 0.03215 | -0.053 | 2.645
-4 | 0.164 | 0.00342 | -0.103 | 47.802
-3.5 | 0.222 | 0.00356 | -0.103 | 62.534
-3 | 0.281 | 0.00365 | -0.102 | 77.087
-2.5 | 0.34 | 0.00376 | -0.102 | 90.38
-2 | 0.398 | 0.00413 | -0.102 | 96.444
-1.5 | 0.457 | 0.00425 | -0.102 | 107.581
-1 | 0.516 | 0.00437 | -0.101 | 117.987
-0.5 | 0.575 | 0.00482 | -0.101 | 119.288
0 | 0.633 | 0.00575 | -0.101 | 110.148
0.5 | 0.692 | 0.00596 | -0.101 | 116.165
1 | 0.751 | 0.00619 | -0.101 | 121.177
1.5 | 0.798 | 0.0064 | -0.1 | 124.789
2 | 0.855 | 0.00661 | -0.1 | 129.355
2.5 | 0.911 | 0.00707 | -0.1 | 128.865
3 | 0.967 | 0.00733 | -0.1 | 131.927
3.5 | 1.023 | 0.00779 | -0.1 | 131.314
4 | 1.079 | 0.00807 | -0.099 | 133.62
4.5 | 1.134 | 0.00837 | -0.099 | 135.454
5 | 1.189 | 0.00853 | -0.099 | 139.47
5.5 | 1.244 | 0.00887 | -0.099 | 140.176
6 | 1.298 | 0.0104 | -0.099 | 124.822
6.5 | 1.352 | 0.01109 | -0.099 | 121.957
7 | 1.406 | 0.01074 | -0.099 | 130.97
7.5 | 1.459 | 0.00827 | -0.098 | 176.451
8 | 1.511 | 0.00754 | -0.098 | 200.318
8.5 | 1.563 | 0.00685 | -0.098 | 228.099
9 | 1.614 | 0.00649 | -0.098 | 248.808
9.5 | 1.663 | 0.00617 | -0.098 | 269.608
10 | 1.712 | 0.00588 | -0.098 | 290.911
10.5 | 1.857 | 0.00579 | -0.097 | 320.551
11 | 1.914 | 0.0059 | -0.097 | 324.161
11.5 | 1.971 | 0.00555 | -0.097 | 355.33
12 | 2.028 | 0.0056 | -0.097 | 361.986
12.5 | 2.064 | 0.01561 | -0.096 | 132.218
13 | 2.102 | 0.0182 | -0.095 | 115.49
13.5 | 2.138 | 0.02001 | -0.094 | 106.829
14 | 2.168 | 0.02267 | -0.092 | 95.633
14.5 | 2.18 | 0.02749 | -0.09 | 79.28
15 | 2.141 | 0.04493 | -0.084 | 47.655
15.5 | 2.163 | 0.05294 | -0.082 | 40.859
16 | 2.206 | 0.05782 | -0.082 | 38.15
16.5 | 2.227 | 0.06736 | -0.08 | 33.068
17 | 2.271 | 0.07253 | -0.079 | 31.309
17.5 | 2.292 | 0.08408 | -0.077 | 27.255
18 | 2.335 | 0.09006 | -0.076 | 25.928
18.5 | 2.356 | 0.10247 | -0.074 | 22.988
19 | 2.4 | 0.10869 | -0.074 | 22.081
19.5 | 2.444 | 0.11462 | -0.073 | 21.322
20 | 2.463 | 0.12997 | -0.07 | 18.948

## 114. Re 12M Mach 0.00 (2)
BIGFOIL.COM POLAR EXPORT
fxm2
FX M2 |  |  |  | Cl Max: | 2.2057 | at alpha= | 17.5 | deg
XFOIL ncrit=9 |  |  |  | L/D Max: | 162.455 | at alpha= | 8.5 | deg
Re: | 12000000 |  |  | Cd Min: | 0.06473 | at alpha= | 20 | deg
Mach: | 0 |  |  | Cl=0 at alpha= | -5.1185 | deg
|  |  |  | @ Cl=0.1, Cd= | 0.0065396
|  |  |  | @ Cl=0.4, Cd= | 0.0065317
|  |  |  | @ Cl=0.6, Cd= | 0.0070016
alpha (deg) | Cl | Cd | Cm | Cl/Cd
-11.5 | -0.7154 | 0.01318 | -0.1137 | -54.2792
-11 | -0.6635 | 0.01153 | -0.1135 | -57.5455
-10.5 | -0.6091 | 0.01065 | -0.1131 | -57.1925
-10 | -0.5537 | 0.01003 | -0.1126 | -55.2044
-9.5 | -0.4983 | 0.00961 | -0.1121 | -51.8522
-9 | -0.4422 | 0.00919 | -0.1116 | -48.1175
-8.5 | -0.386 | 0.00868 | -0.1112 | -44.47
-8 | -0.3295 | 0.00819 | -0.1108 | -40.232
-7.5 | -0.2727 | 0.00782 | -0.1104 | -34.8721
-7 | -0.2157 | 0.00757 | -0.11 | -28.4941
-6.5 | -0.1585 | 0.00736 | -0.1096 | -21.5353
-6 | -0.1012 | 0.00708 | -0.1092 | -14.2938
-5.5 | -0.0438 | 0.00686 | -0.1088 | -6.3848
-5 | 0.0136 | 0.00671 | -0.1085 | 2.0268
-4.5 | 0.0711 | 0.0066 | -0.1081 | 10.7727
-4 | 0.1285 | 0.00648 | -0.1077 | 19.8302
-3.5 | 0.1858 | 0.00641 | -0.1074 | 28.986
-3 | 0.2425 | 0.00645 | -0.1069 | 37.5969
-2.5 | 0.2998 | 0.00644 | -0.1066 | 46.5528
-2 | 0.3569 | 0.00644 | -0.1062 | 55.4193
-1.5 | 0.4133 | 0.00656 | -0.1057 | 63.003
-1 | 0.4688 | 0.00686 | -0.1051 | 68.3382
-0.5 | 0.5257 | 0.00691 | -0.1048 | 76.0781
0 | 0.5825 | 0.00698 | -0.1044 | 83.4527
0.5 | 0.6393 | 0.00705 | -0.1041 | 90.6809
1 | 0.696 | 0.00711 | -0.1037 | 97.8903
1.5 | 0.7526 | 0.0072 | -0.1034 | 104.5278
2 | 0.8091 | 0.0073 | -0.1031 | 110.8356
2.5 | 0.8654 | 0.0074 | -0.1027 | 116.9459
3 | 0.9215 | 0.00753 | -0.1024 | 122.3772
3.5 | 0.9757 | 0.00793 | -0.1018 | 123.0391
4 | 1.0309 | 0.00816 | -0.1014 | 126.3358
4.5 | 1.0864 | 0.00834 | -0.101 | 130.2638
5 | 1.1422 | 0.00842 | -0.1009 | 135.6532
5.5 | 1.1971 | 0.00864 | -0.1005 | 138.5532
6 | 1.252 | 0.00883 | -0.1002 | 141.7894
6.5 | 1.307 | 0.00899 | -0.1 | 145.3838
7 | 1.3625 | 0.00907 | -0.1 | 150.2205
7.5 | 1.4173 | 0.00923 | -0.0999 | 153.5536
8 | 1.4715 | 0.00943 | -0.0997 | 156.0445
8.5 | 1.5222 | 0.00937 | -0.0987 | 162.4546
9 | 1.5751 | 0.00971 | -0.0982 | 162.2142
9.5 | 1.6276 | 0.01005 | -0.0977 | 161.9502
10 | 1.6797 | 0.01041 | -0.0972 | 161.3545
10.5 | 1.7314 | 0.01078 | -0.0967 | 160.6122
11 | 1.7826 | 0.01117 | -0.0961 | 159.5882
11.5 | 1.8331 | 0.01158 | -0.0954 | 158.2988
12 | 1.8826 | 0.01208 | -0.0947 | 155.8444
12.5 | 1.9306 | 0.01268 | -0.0937 | 152.2555
13 | 1.9749 | 0.01361 | -0.0923 | 145.1065
13.5 | 2.016 | 0.01478 | -0.0904 | 136.4005
14 | 2.0591 | 0.01564 | -0.0889 | 131.656
14.5 | 2.1022 | 0.01638 | -0.0874 | 128.3394
15 | 2.1403 | 0.01745 | -0.0852 | 122.6533
15.5 | 2.167 | 0.01925 | -0.0814 | 112.5714
16 | 2.1877 | 0.02097 | -0.0767 | 104.3252
16.5 | 2.1944 | 0.02251 | -0.0696 | 97.4856
17 | 2.1999 | 0.02458 | -0.0635 | 89.4996
17.5 | 2.2057 | 0.02702 | -0.0585 | 81.6321
18 | 2.2035 | 0.03045 | -0.0541 | 72.3645
18.5 | 2.1942 | 0.03519 | -0.051 | 62.3529
19 | 2.1792 | 0.04159 | -0.0501 | 52.3972
19.5 | 2.1535 | 0.05076 | -0.0521 | 42.4251
20 | 2.1061 | 0.06473 | -0.0577 | 32.5367

## 115. Re 12M Mach 0.10 (1)
BIGFOIL.COM POLAR EXPORT
fxm2
FX M2 |  |  |  | Cl Max: | 2.473 | at alpha= | 20 | deg
JavaFoil+Calcfoil stall+Eppler ext transition |  |  |  | L/D Max: | 353.342 | at alpha= | 11.5 | deg
Re: | 12000000 |  |  | Cd Min: | 0.00352 | at alpha= | -3.5 | deg
Mach: | 0.1 |  |  | Cl=0 at alpha= | -5.3958 | deg
|  |  |  | @ Cl=0.1, Cd= | 0.031756
|  |  |  | @ Cl=0.4, Cd= | 0.0039
|  |  |  | @ Cl=0.6, Cd= | 0.0051766
alpha (deg) | Cl | Cd | Cm | Cl/Cd
-20 | -1.36 | 0.17017 | -0.054 | -7.994
-19.5 | -1.315 | 0.16207 | -0.054 | -8.113
-19 | -1.27 | 0.15787 | -0.054 | -8.041
-18.5 | -1.224 | 0.15055 | -0.053 | -8.13
-18 | -1.178 | 0.14321 | -0.053 | -8.227
-17.5 | -1.133 | 0.13973 | -0.053 | -8.105
-17 | -1.087 | 0.13191 | -0.053 | -8.238
-16.5 | -1.041 | 0.1255 | -0.052 | -8.293
-16 | -0.995 | 0.12066 | -0.052 | -8.244
-15.5 | -0.949 | 0.11614 | -0.052 | -8.167
-15 | -0.902 | 0.1095 | -0.052 | -8.24
-14.5 | -0.856 | 0.10354 | -0.052 | -8.267
-14 | -0.81 | 0.09975 | -0.052 | -8.116
-13.5 | -0.763 | 0.09441 | -0.051 | -8.082
-13 | -0.716 | 0.08937 | -0.051 | -8.016
-12.5 | -0.67 | 0.08408 | -0.051 | -7.965
-12 | -0.623 | 0.07958 | -0.051 | -7.829
-11.5 | -0.576 | 0.0746 | -0.051 | -7.725
-11 | -0.529 | 0.07046 | -0.051 | -7.513
-10.5 | -0.482 | 0.06643 | -0.051 | -7.263
-10 | -0.435 | 0.06229 | -0.051 | -6.991
-9.5 | -0.388 | 0.05898 | -0.051 | -6.586
-9 | -0.341 | 0.05375 | -0.051 | -6.349
-8.5 | -0.294 | 0.0506 | -0.051 | -5.812
-8 | -0.247 | 0.04763 | -0.051 | -5.183
-7.5 | -0.2 | 0.04493 | -0.051 | -4.442
-7 | -0.152 | 0.04243 | -0.052 | -3.587
-6.5 | -0.105 | 0.03986 | -0.052 | -2.63
-6 | -0.057 | 0.03766 | -0.052 | -1.523
-5.5 | -0.01 | 0.03563 | -0.053 | -0.275
-5 | 0.038 | 0.03379 | -0.053 | 1.118
-4.5 | 0.085 | 0.03219 | -0.053 | 2.655
-4 | 0.133 | 0.0308 | -0.054 | 4.324
-3.5 | 0.223 | 0.00352 | -0.103 | 63.553
-3 | 0.282 | 0.00361 | -0.103 | 78.298
-2.5 | 0.341 | 0.00372 | -0.103 | 91.723
-2 | 0.4 | 0.0039 | -0.102 | 102.657
-1.5 | 0.46 | 0.00427 | -0.102 | 107.687
-1 | 0.519 | 0.00437 | -0.102 | 118.635
-0.5 | 0.578 | 0.00482 | -0.102 | 119.882
0 | 0.636 | 0.00576 | -0.102 | 110.476
0.5 | 0.695 | 0.00593 | -0.101 | 117.177
1 | 0.754 | 0.00618 | -0.101 | 122.141
1.5 | 0.802 | 0.0064 | -0.101 | 125.237
2 | 0.859 | 0.00663 | -0.101 | 129.622
2.5 | 0.916 | 0.0071 | -0.101 | 128.899
3 | 0.972 | 0.00736 | -0.1 | 132.056
3.5 | 1.028 | 0.00782 | -0.1 | 131.437
4 | 1.084 | 0.0081 | -0.1 | 133.731
4.5 | 1.139 | 0.00839 | -0.1 | 135.734
5 | 1.194 | 0.00856 | -0.1 | 139.575
5.5 | 1.249 | 0.00892 | -0.099 | 139.99
6 | 1.304 | 0.01048 | -0.099 | 124.369
6.5 | 1.358 | 0.01117 | -0.099 | 121.572
7 | 1.412 | 0.01083 | -0.099 | 130.417
7.5 | 1.465 | 0.00845 | -0.099 | 173.425
8 | 1.517 | 0.00761 | -0.099 | 199.436
8.5 | 1.569 | 0.00691 | -0.098 | 227.108
9 | 1.62 | 0.00654 | -0.098 | 247.699
9.5 | 1.669 | 0.00622 | -0.098 | 268.342
10 | 1.717 | 0.00593 | -0.098 | 289.467
10.5 | 1.866 | 0.00584 | -0.098 | 319.457
11 | 1.924 | 0.00597 | -0.098 | 322.428
11.5 | 1.981 | 0.00561 | -0.098 | 353.342
12 | 2.026 | 0.01526 | -0.097 | 132.774
12.5 | 2.069 | 0.01726 | -0.096 | 119.899
13 | 2.104 | 0.0189 | -0.095 | 111.355
13.5 | 2.133 | 0.02128 | -0.093 | 100.223
14 | 2.161 | 0.02436 | -0.092 | 88.724
14.5 | 2.132 | 0.03712 | -0.087 | 57.419
15 | 2.147 | 0.04658 | -0.085 | 46.099
15.5 | 2.17 | 0.05489 | -0.082 | 39.528
16 | 2.191 | 0.06441 | -0.08 | 34.019
16.5 | 2.236 | 0.06925 | -0.08 | 32.282
17 | 2.256 | 0.08051 | -0.077 | 28.026
17.5 | 2.3 | 0.08666 | -0.077 | 26.537
18 | 2.32 | 0.0995 | -0.074 | 23.319
18.5 | 2.365 | 0.1055 | -0.074 | 22.417
19 | 2.41 | 0.11134 | -0.074 | 21.643
19.5 | 2.429 | 0.12607 | -0.071 | 19.268
20 | 2.473 | 0.13309 | -0.071 | 18.582

## 116. Re 12M Mach 0.10 (2)
BIGFOIL.COM POLAR EXPORT
fxm2
FX M2 |  |  |  | Cl Max: | 2.201 | at alpha= | 17.5 | deg
XFOIL ncrit=9 |  |  |  | L/D Max: | 162.254 | at alpha= | 8.5 | deg
Re: | 12000000 |  |  | Cd Min: | 0.1077 | at alpha= | -11.5 | deg
Mach: | 0.1 |  |  | Cl=0 at alpha= | -5.106 | deg
|  |  |  | @ Cl=0.1, Cd= | 0.0065636
|  |  |  | @ Cl=0.4, Cd= | 0.0065525
|  |  |  | @ Cl=0.6, Cd= | 0.0070033
alpha (deg) | Cl | Cd | Cm | Cl/Cd
-11.5 | -0.2927 | 0.1077 | -0.0475 | -2.7177
-11 | -0.2764 | 0.10229 | -0.05 | -2.7021
-10.5 | -0.6167 | 0.01196 | -0.1148 | -51.5635
-10 | -0.5617 | 0.01073 | -0.1143 | -52.3486
-9.5 | -0.5059 | 0.01007 | -0.1137 | -50.2383
-9 | -0.449 | 0.00952 | -0.1131 | -47.1639
-8.5 | -0.3919 | 0.00906 | -0.1125 | -43.2561
-8 | -0.3347 | 0.00847 | -0.112 | -39.5159
-7.5 | -0.2773 | 0.00798 | -0.1115 | -34.7494
-7 | -0.2196 | 0.00766 | -0.1111 | -28.6684
-6.5 | -0.1617 | 0.00742 | -0.1106 | -21.7925
-6 | -0.1037 | 0.00717 | -0.1101 | -14.463
-5.5 | -0.0457 | 0.00691 | -0.1097 | -6.6136
-5 | 0.0123 | 0.00674 | -0.1093 | 1.8249
-4.5 | 0.0703 | 0.00662 | -0.1088 | 10.6193
-4 | 0.1282 | 0.00651 | -0.1084 | 19.6928
-3.5 | 0.1859 | 0.00644 | -0.108 | 28.8665
-3 | 0.2433 | 0.00646 | -0.1075 | 37.6625
-2.5 | 0.301 | 0.00644 | -0.1071 | 46.7391
-2 | 0.3585 | 0.00645 | -0.1067 | 55.5814
-1.5 | 0.4152 | 0.00659 | -0.1062 | 63.0046
-1 | 0.4713 | 0.00687 | -0.1056 | 68.6026
-0.5 | 0.5285 | 0.00692 | -0.1052 | 76.3728
1 | 0.7001 | 0.00712 | -0.1041 | 98.3287
1.5 | 0.757 | 0.00721 | -0.1038 | 104.9931
2 | 0.8139 | 0.00732 | -0.1034 | 111.1885
2.5 | 0.8706 | 0.00742 | -0.1031 | 117.3315
3 | 0.9271 | 0.00755 | -0.1027 | 122.7947
3.5 | 0.9817 | 0.00796 | -0.1021 | 123.3291
4 | 1.0373 | 0.00819 | -0.1016 | 126.6545
4.5 | 1.0932 | 0.00837 | -0.1012 | 130.6093
5 | 1.1496 | 0.00845 | -0.1011 | 136.0473
5.5 | 1.2049 | 0.00867 | -0.1006 | 138.9735
6 | 1.2603 | 0.00888 | -0.1003 | 141.9257
6.5 | 1.3158 | 0.00904 | -0.1 | 145.5531
7 | 1.3718 | 0.00913 | -0.1 | 150.2519
7.5 | 1.4272 | 0.00929 | -0.0998 | 153.6276
8 | 1.482 | 0.00951 | -0.0995 | 155.836
8.5 | 1.5333 | 0.00945 | -0.0985 | 162.254
9 | 1.5868 | 0.00979 | -0.098 | 162.0838
9.5 | 1.6399 | 0.01015 | -0.0974 | 161.5665
10 | 1.6927 | 0.01052 | -0.0968 | 160.903
10.5 | 1.745 | 0.0109 | -0.0961 | 160.0917
11 | 1.7968 | 0.0113 | -0.0954 | 159.0088
11.5 | 1.848 | 0.01174 | -0.0946 | 157.4106
12 | 1.8979 | 0.01228 | -0.0937 | 154.5521
12.5 | 1.9468 | 0.01287 | -0.0927 | 151.2665
13 | 1.9896 | 0.01404 | -0.0908 | 141.7094
13.5 | 2.0323 | 0.0151 | -0.0889 | 134.5894
14 | 2.076 | 0.01595 | -0.0872 | 130.1567
14.5 | 2.1189 | 0.01677 | -0.0854 | 126.3506
15 | 2.1567 | 0.0179 | -0.0829 | 120.486
15.5 | 2.1787 | 0.01997 | -0.0783 | 109.0986
16 | 2.1876 | 0.02175 | -0.0712 | 100.5793
16.5 | 2.1948 | 0.02359 | -0.0647 | 93.0394
17 | 2.1999 | 0.02596 | -0.059 | 84.7419
17.5 | 2.201 | 0.02902 | -0.0542 | 75.8442
18 | 2.1933 | 0.03338 | -0.0504 | 65.707
18.5 | 2.179 | 0.0394 | -0.0488 | 55.3046
19 | 2.1559 | 0.04791 | -0.05 | 44.999
19.5 | 2.114 | 0.0607 | -0.0549 | 34.827
20 | 2.0311 | 0.08176 | -0.0651 | 24.8422

## 117. Re 12M Mach 0.25 (1)
BIGFOIL.COM POLAR EXPORT
fxm2
FX M2 |  |  |  | Cl Max: | 2.506 | at alpha= | 20 | deg
JavaFoil+Calcfoil stall+Eppler ext transition |  |  |  | L/D Max: | 311.71 | at alpha= | 10.5 | deg
Re: | 12000000 |  |  | Cd Min: | 0.00358 | at alpha= | -3 | deg
Mach: | 0.25 |  |  | Cl=0 at alpha= | -5.398 | deg
|  |  |  | @ Cl=0.1, Cd= | 0.032233
|  |  |  | @ Cl=0.4, Cd= | 0.0038444
|  |  |  | @ Cl=0.6, Cd= | 0.0048061
alpha (deg) | Cl | Cd | Cm | Cl/Cd
-20 | -1.402 | 0.14873 | -0.06 | -9.424
-19.5 | -1.355 | 0.14277 | -0.059 | -9.49
-19 | -1.308 | 0.13707 | -0.059 | -9.543
-18.5 | -1.261 | 0.13168 | -0.059 | -9.578
-18 | -1.213 | 0.13399 | -0.057 | -9.053
-17.5 | -1.166 | 0.12903 | -0.057 | -9.035
-17 | -1.118 | 0.1239 | -0.057 | -9.027
-16.5 | -1.071 | 0.11903 | -0.056 | -8.997
-16 | -1.023 | 0.11444 | -0.056 | -8.942
-15.5 | -0.976 | 0.11019 | -0.055 | -8.855
-15 | -0.928 | 0.10536 | -0.055 | -8.807
-14.5 | -0.88 | 0.10863 | -0.054 | -8.1
-14 | -0.832 | 0.10392 | -0.053 | -8.007
-13.5 | -0.784 | 0.09786 | -0.053 | -8.013
-13 | -0.736 | 0.09453 | -0.053 | -7.789
-12.5 | -0.688 | 0.08912 | -0.052 | -7.722
-12 | -0.64 | 0.08425 | -0.052 | -7.599
-11.5 | -0.592 | 0.07977 | -0.052 | -7.422
-11 | -0.544 | 0.07365 | -0.052 | -7.384
-10.5 | -0.496 | 0.06989 | -0.052 | -7.092
-10 | -0.447 | 0.06536 | -0.051 | -6.843
-9.5 | -0.399 | 0.06176 | -0.051 | -6.458
-9 | -0.35 | 0.05797 | -0.051 | -6.045
-8.5 | -0.302 | 0.05452 | -0.051 | -5.54
-8 | -0.254 | 0.04945 | -0.052 | -5.127
-7.5 | -0.205 | 0.04613 | -0.052 | -4.442
-7 | -0.156 | 0.04319 | -0.052 | -3.619
-6.5 | -0.108 | 0.04069 | -0.052 | -2.645
-6 | -0.059 | 0.03837 | -0.053 | -1.534
-5.5 | -0.01 | 0.03629 | -0.053 | -0.277
-5 | 0.039 | 0.03427 | -0.054 | 1.133
-4.5 | 0.088 | 0.03262 | -0.054 | 2.691
-4 | 0.137 | 0.03104 | -0.055 | 4.407
-3.5 | 0.186 | 0.02974 | -0.055 | 6.251
-3 | 0.29 | 0.00358 | -0.106 | 81.118
-2.5 | 0.351 | 0.00374 | -0.105 | 93.747
-2 | 0.412 | 0.00387 | -0.105 | 106.294
-1.5 | 0.472 | 0.00425 | -0.105 | 111.044
-1 | 0.533 | 0.00435 | -0.105 | 122.624
-0.5 | 0.593 | 0.00479 | -0.105 | 123.865
0 | 0.654 | 0.00493 | -0.104 | 132.535
0.5 | 0.715 | 0.00601 | -0.104 | 118.952
1 | 0.775 | 0.00624 | -0.104 | 124.13
1.5 | 0.823 | 0.0065 | -0.104 | 126.695
2 | 0.881 | 0.00671 | -0.103 | 131.37
2.5 | 0.939 | 0.00722 | -0.103 | 130.048
3 | 0.997 | 0.00752 | -0.103 | 132.634
3.5 | 1.054 | 0.00799 | -0.103 | 131.836
4 | 1.111 | 0.00829 | -0.103 | 134.059
4.5 | 1.167 | 0.00861 | -0.103 | 135.56
5 | 1.223 | 0.00881 | -0.102 | 138.786
5.5 | 1.279 | 0.00922 | -0.102 | 138.739
6 | 1.334 | 0.01092 | -0.102 | 122.142
6.5 | 1.389 | 0.01166 | -0.102 | 119.038
7 | 1.443 | 0.01137 | -0.102 | 126.894
7.5 | 1.496 | 0.00882 | -0.102 | 169.604
8 | 1.548 | 0.00799 | -0.101 | 193.703
8.5 | 1.6 | 0.00725 | -0.101 | 220.63
9 | 1.651 | 0.00687 | -0.101 | 240.334
9.5 | 1.698 | 0.00653 | -0.101 | 259.896
10 | 1.744 | 0.00623 | -0.101 | 279.796
10.5 | 1.918 | 0.00615 | -0.101 | 311.71
11 | 1.964 | 0.01474 | -0.1 | 133.249
11.5 | 2.011 | 0.01737 | -0.099 | 115.811
12 | 2.047 | 0.01909 | -0.098 | 107.224
12.5 | 2.073 | 0.02173 | -0.096 | 95.38
13 | 2.086 | 0.02649 | -0.093 | 78.744
13.5 | 2.109 | 0.03156 | -0.091 | 66.849
14 | 2.133 | 0.03765 | -0.089 | 56.65
14.5 | 2.099 | 0.05903 | -0.083 | 35.566
15 | 2.121 | 0.0699 | -0.08 | 30.345
15.5 | 2.167 | 0.07581 | -0.079 | 28.583
16 | 2.189 | 0.0877 | -0.077 | 24.961
16.5 | 2.236 | 0.09385 | -0.076 | 23.822
17 | 2.257 | 0.10871 | -0.073 | 20.764
17.5 | 2.303 | 0.11642 | -0.073 | 19.781
18 | 2.348 | 0.12416 | -0.072 | 18.916
18.5 | 2.393 | 0.1341 | -0.072 | 17.845
19 | 2.436 | 0.14576 | -0.071 | 16.713
19.5 | 2.471 | 0.15939 | -0.07 | 15.506
20 | 2.506 | 0.17586 | -0.068 | 14.25

## 118. Re 12M Mach 0.25 (2)
BIGFOIL.COM POLAR EXPORT
fxm2
FX M2 |  |  |  | Cl Max: | 2.2115 | at alpha= | 15 | deg
XFOIL ncrit=9 |  |  |  | L/D Max: | 161.335 | at alpha= | 8.5 | deg
Re: | 12000000 |  |  | Cd Min: | 0.20548 | at alpha= | -20 | deg
Mach: | 0.25 |  |  | Cl=0 at alpha= | -5.035 | deg
|  |  |  | @ Cl=0.1, Cd= | 0.0067179
|  |  |  | @ Cl=0.4, Cd= | 0.0066388
|  |  |  | @ Cl=0.6, Cd= | 0.0070276
alpha (deg) | Cl | Cd | Cm | Cl/Cd
-20 | -0.4496 | 0.20548 | 0.0225 | -2.188
-19 | -0.4233 | 0.19247 | 0.0143 | -2.1993
-18.5 | -0.4066 | 0.1878 | 0.0106 | -2.1651
-18 | -0.3897 | 0.1832 | 0.0069 | -2.1272
-17.5 | -0.3728 | 0.17856 | 0.0033 | -2.0878
-17 | -0.356 | 0.17398 | -0.0003 | -2.0462
-16.5 | -0.3394 | 0.16908 | -0.0038 | -2.0073
-15.5 | -0.3092 | 0.15994 | -0.0111 | -1.9332
-15 | -0.2974 | 0.15687 | -0.0149 | -1.8958
-14.5 | -0.2819 | 0.15151 | -0.0183 | -1.8606
-14 | -0.266 | 0.1458 | -0.0216 | -1.8244
-13.5 | -0.3253 | 0.14168 | -0.0339 | -2.296
-13 | -0.3079 | 0.13551 | -0.0369 | -2.2722
-12.5 | -0.2894 | 0.1298 | -0.0397 | -2.2296
-12 | -0.2737 | 0.12331 | -0.0426 | -2.2196
-11.5 | -0.2513 | 0.11892 | -0.0449 | -2.1132
-11 | -0.2311 | 0.11388 | -0.0473 | -2.0293
-10.5 | -0.2138 | 0.10822 | -0.0497 | -1.9756
-9.5 | -0.2136 | 0.08942 | -0.057 | -2.3887
-9 | -0.2021 | 0.08348 | -0.0595 | -2.4209
-8.5 | -0.2185 | 0.07342 | -0.0637 | -2.976
-8 | -0.2265 | 0.06735 | -0.0653 | -3.363
-7.5 | -0.2427 | 0.046 | -0.092 | -5.2761
-7 | -0.2414 | 0.00927 | -0.1169 | -26.041
-6.5 | -0.1805 | 0.00814 | -0.1162 | -22.1744
-6 | -0.1188 | 0.00767 | -0.1153 | -15.4889
-5.5 | -0.0571 | 0.00736 | -0.1144 | -7.7582
-5 | 0.0043 | 0.00699 | -0.1137 | 0.61516
-4.5 | 0.0656 | 0.00678 | -0.1129 | 9.6755
-4 | 0.1265 | 0.00667 | -0.1122 | 18.9655
-3.5 | 0.1867 | 0.00661 | -0.1114 | 28.2451
-3 | 0.247 | 0.00654 | -0.1108 | 37.7676
-2.5 | 0.3075 | 0.00649 | -0.1102 | 47.3806
-2 | 0.3673 | 0.00651 | -0.1097 | 56.4209
-1.5 | 0.4257 | 0.00674 | -0.1089 | 63.1602
-1 | 0.4845 | 0.00692 | -0.1082 | 70.0145
-0.5 | 0.5441 | 0.00699 | -0.1077 | 77.8398
0 | 0.6036 | 0.00703 | -0.1073 | 85.8606
0.5 | 0.6629 | 0.00711 | -0.1068 | 93.2349
1 | 0.7222 | 0.00718 | -0.1064 | 100.585
1.5 | 0.7814 | 0.00728 | -0.1059 | 107.3352
2 | 0.8405 | 0.00739 | -0.1054 | 113.7348
2.5 | 0.8995 | 0.00751 | -0.105 | 119.7736
3 | 0.9577 | 0.00773 | -0.1044 | 123.8939
3.5 | 1.0148 | 0.00813 | -0.1036 | 124.8216
4 | 1.073 | 0.00835 | -0.103 | 128.503
4.5 | 1.1314 | 0.00854 | -0.1025 | 132.4824
6 | 1.3066 | 0.00912 | -0.1008 | 143.2675
6.5 | 1.365 | 0.00933 | -0.1002 | 146.3023
7 | 1.4241 | 0.00946 | -0.0999 | 150.5391
7.5 | 1.4825 | 0.00969 | -0.0993 | 152.9928
8 | 1.5407 | 0.00993 | -0.0986 | 155.1561
8.5 | 1.5956 | 0.00989 | -0.0973 | 161.3347
9 | 1.6526 | 0.01029 | -0.0962 | 160.6025
9.5 | 1.7093 | 0.0107 | -0.0951 | 159.7477
10 | 1.7658 | 0.01114 | -0.0939 | 158.5099
10.5 | 1.8218 | 0.0116 | -0.0926 | 157.0517
11 | 1.8772 | 0.01211 | -0.0911 | 155.0124
11.5 | 1.9312 | 0.01274 | -0.0894 | 151.5856
12 | 1.9846 | 0.0134 | -0.0876 | 148.1045
12.5 | 2.0381 | 0.014 | -0.0858 | 145.5786
13 | 2.078 | 0.01571 | -0.0822 | 132.2724
13.5 | 2.1221 | 0.01692 | -0.0792 | 125.4196
14 | 2.1672 | 0.0179 | -0.0761 | 121.0726
14.5 | 2.2029 | 0.01935 | -0.0719 | 113.845
15 | 2.2115 | 0.0213 | -0.0638 | 103.8263
15.5 | 2.2001 | 0.02446 | -0.0545 | 89.9469
16 | 2.1962 | 0.02794 | -0.0482 | 78.6042
16.5 | 2.1849 | 0.03278 | -0.0437 | 66.6534
17 | 2.1671 | 0.03957 | -0.0423 | 54.7662
17.5 | 2.1324 | 0.05025 | -0.0451 | 42.4358
18 | 2.0676 | 0.06712 | -0.0531 | 30.8045
18.5 | 1.9546 | 0.09285 | -0.0672 | 21.0512
19 | 1.8344 | 0.12174 | -0.0845 | 15.0682
19.5 | 1.756 | 0.14467 | -0.0993 | 12.138
20 | 1.6975 | 0.16464 | -0.1131 | 10.3104

## 119. Re 12M Mach 0.50 (1)
BIGFOIL.COM POLAR EXPORT
fxm2
FX M2 |  |  |  | Cl Max: | 2.795 | at alpha= | 20 | deg
JavaFoil+Calcfoil stall+Eppler ext transition |  |  |  | L/D Max: | 158.614 | at alpha= | 1.5 | deg
Re: | 12000000 |  |  | Cd Min: | 0.00388 | at alpha= | -1.5 | deg
Mach: | 0.5 |  |  | Cl=0 at alpha= | -5.3982 | deg
|  |  |  | @ Cl=0.1, Cd= | 0.035695
|  |  |  | @ Cl=0.4, Cd= | 0.023392
|  |  |  | @ Cl=0.6, Cd= | 0.0043839
alpha (deg) | Cl | Cd | Cm | Cl/Cd
-20 | -1.578 | 0.14723 | -0.075 | -10.718
-19.5 | -1.525 | 0.14047 | -0.074 | -10.856
-19 | -1.474 | 0.13114 | -0.075 | -11.243
-18.5 | -1.424 | 0.12167 | -0.076 | -11.706
-18 | -1.372 | 0.11507 | -0.077 | -11.926
-17.5 | -1.32 | 0.10952 | -0.077 | -12.052
-17 | -1.277 | 0.09823 | -0.082 | -12.996
-16.5 | -1.225 | 0.09219 | -0.083 | -13.288
-16 | -1.179 | 0.08309 | -0.086 | -14.185
-15.5 | -1.145 | 0.06713 | -0.094 | -17.061
-15 | -1.093 | 0.06199 | -0.094 | -17.628
-14.5 | -1.053 | 0.05076 | -0.099 | -20.739
-14 | -1.097 | 0.01439 | -0.118 | -76.184
-13.5 | -0.881 | 0.08294 | -0.067 | -10.628
-13 | -0.825 | 0.08748 | -0.063 | -9.433
-12.5 | -0.771 | 0.08004 | -0.063 | -9.639
-12 | -0.718 | 0.07521 | -0.063 | -9.543
-11.5 | -0.664 | 0.06968 | -0.063 | -9.529
-11 | -0.61 | 0.06555 | -0.063 | -9.305
-10.5 | -0.556 | 0.06187 | -0.063 | -8.986
-10 | -0.502 | 0.05813 | -0.063 | -8.633
-9.5 | -0.448 | 0.05463 | -0.063 | -8.193
-9 | -0.393 | 0.05173 | -0.063 | -7.604
-8.5 | -0.341 | 0.04658 | -0.071 | -7.328
-8 | -0.287 | 0.04346 | -0.073 | -6.607
-7.5 | -0.229 | 0.04826 | -0.059 | -4.751
-7 | -0.175 | 0.0481 | -0.058 | -3.633
-6.5 | -0.12 | 0.04442 | -0.058 | -2.708
-6 | -0.066 | 0.03969 | -0.058 | -1.658
-5.5 | -0.011 | 0.03718 | -0.058 | -0.302
-5 | 0.043 | 0.03728 | -0.056 | 1.162
-4.5 | 0.098 | 0.03578 | -0.055 | 2.734
-4 | 0.152 | 0.03349 | -0.056 | 4.553
-3.5 | 0.207 | 0.03124 | -0.057 | 6.633
-3 | 0.262 | 0.02963 | -0.059 | 8.848
-2.5 | 0.317 | 0.02855 | -0.06 | 11.104
-2 | 0.372 | 0.02766 | -0.061 | 13.453
-1.5 | 0.528 | 0.00388 | -0.117 | 135.922
-1 | 0.596 | 0.00436 | -0.117 | 136.504
-0.5 | 0.663 | 0.00476 | -0.117 | 139.359
0 | 0.731 | 0.005 | -0.117 | 146.089
0.5 | 0.799 | 0.00518 | -0.116 | 154.269
1 | 0.866 | 0.00551 | -0.116 | 157.32
1.5 | 0.914 | 0.00576 | -0.116 | 158.614
2 | 0.978 | 0.0063 | -0.116 | 155.265
2.5 | 1.04 | 0.00665 | -0.115 | 156.32
3 | 1.102 | 0.00707 | -0.115 | 155.865
3.5 | 1.162 | 0.0087 | -0.115 | 133.626
4 | 1.222 | 0.00935 | -0.115 | 130.698
4.5 | 1.279 | 0.00989 | -0.115 | 129.309
5 | 1.335 | 0.01047 | -0.114 | 127.592
5.5 | 1.389 | 0.01104 | -0.114 | 125.879
6 | 1.44 | 0.01036 | -0.114 | 139.002
6.5 | 1.488 | 0.01152 | -0.114 | 129.161
7 | 1.53 | 0.01219 | -0.113 | 125.57
7.5 | 1.567 | 0.0152 | -0.113 | 103.075
8 | 1.594 | 0.01643 | -0.112 | 97.01
8.5 | 1.598 | 0.01823 | -0.111 | 87.659
9 | 1.564 | 0.02197 | -0.107 | 71.19
9.5 | 1.472 | 0.03016 | -0.101 | 48.798
10 | 1.267 | 0.05667 | -0.087 | 22.366
10.5 | 1.784 | 0.07523 | -0.078 | 23.711
11 | 1.798 | 0.09542 | -0.065 | 18.838
11.5 | 1.851 | 0.11046 | -0.065 | 16.759
12 | 1.933 | 0.09866 | -0.074 | 19.589
12.5 | 1.992 | 0.10453 | -0.075 | 19.059
13 | 2.049 | 0.11099 | -0.076 | 18.463
13.5 | 2.106 | 0.11573 | -0.076 | 18.194
14 | 2.16 | 0.12376 | -0.076 | 17.457
14.5 | 2.203 | 0.14636 | -0.074 | 15.055
15 | 2.248 | 0.16524 | -0.072 | 13.606
15.5 | 2.309 | 0.16841 | -0.073 | 13.709
16 | 2.366 | 0.17643 | -0.074 | 13.408
16.5 | 2.422 | 0.1796 | -0.075 | 13.485
17 | 2.476 | 0.18906 | -0.075 | 13.098
17.5 | 2.528 | 0.20409 | -0.075 | 12.386
18 | 2.582 | 0.20747 | -0.075 | 12.447
18.5 | 2.636 | 0.21927 | -0.075 | 12.023
19 | 2.688 | 0.23278 | -0.075 | 11.548
19.5 | 2.741 | 0.2353 | -0.075 | 11.648
20 | 2.795 | 0.24108 | -0.075 | 11.595

## 120. Re 12M Mach 0.50 (2)
BIGFOIL.COM POLAR EXPORT
fxm2
FX M2 |  |  |  | Cl Max: | 2.2787 | at alpha= | 11 | deg
XFOIL ncrit=9 |  |  |  | L/D Max: | 154.882 | at alpha= | 9 | deg
Re: | 12000000 |  |  | Cd Min: | 0.01623 | at alpha= | 11 | deg
Mach: | 0.5 |  |  | Cl=0 at alpha= | -99 | deg
|  |  |  | @ Cl=0.1, Cd= | 0.00731
|  |  |  | @ Cl=0.4, Cd= | 0.00731
|  |  |  | @ Cl=0.6, Cd= | 0.00731
alpha (deg) | Cl | Cd | Cm | Cl/Cd
0 | 0.6829 | 0.00731 | -0.1175 | 93.42
0.5 | 0.7527 | 0.00737 | -0.1164 | 102.1303
1 | 0.8222 | 0.00749 | -0.1154 | 109.773
1.5 | 0.8918 | 0.00761 | -0.1144 | 117.1879
2 | 0.9614 | 0.00778 | -0.1133 | 123.5733
2.5 | 1.0286 | 0.00825 | -0.1117 | 124.6788
3 | 1.0981 | 0.00851 | -0.1104 | 129.0364
3.5 | 1.168 | 0.00877 | -0.109 | 133.1813
4 | 1.2383 | 0.00904 | -0.1074 | 136.9801
4.5 | 1.3091 | 0.00934 | -0.1057 | 140.1606
5 | 1.3818 | 0.00953 | -0.1041 | 144.9948
5.5 | 1.4535 | 0.0099 | -0.1019 | 146.8182
6 | 1.5259 | 0.01029 | -0.0995 | 148.2896
6.5 | 1.5994 | 0.01066 | -0.097 | 150.0375
7 | 1.6741 | 0.01104 | -0.0943 | 151.6395
7.5 | 1.75 | 0.01144 | -0.0915 | 152.972
8 | 1.8258 | 0.01193 | -0.088 | 153.0427
8.5 | 1.9032 | 0.01243 | -0.0844 | 153.1134
9 | 1.9763 | 0.01276 | -0.0795 | 154.8824
9.5 | 2.0521 | 0.01353 | -0.0744 | 151.6704
10 | 2.1274 | 0.01439 | -0.0687 | 147.8388
10.5 | 2.2023 | 0.01532 | -0.0624 | 143.7533
11 | 2.2787 | 0.01623 | -0.0553 | 140.4005

## 121. Re 14M Mach 0.00 (1)
BIGFOIL.COM POLAR EXPORT
fxm2
FX M2 |  |  |  | Cl Max: | 2.489 | at alpha= | 20 | deg
JavaFoil+Calcfoil stall+Eppler ext transition |  |  |  | L/D Max: | 369.425 | at alpha= | 12 | deg
Re: | 14000000 |  |  | Cd Min: | 0.00336 | at alpha= | -4 | deg
Mach: | 0 |  |  | Cl=0 at alpha= | -5.3958 | deg
|  |  |  | @ Cl=0.1, Cd= | 0.026586
|  |  |  | @ Cl=0.4, Cd= | 0.0040441
|  |  |  | @ Cl=0.6, Cd= | 0.0050765
alpha (deg) | Cl | Cd | Cm | Cl/Cd
-20 | -1.353 | 0.16789 | -0.054 | -8.061
-19.5 | -1.308 | 0.16329 | -0.053 | -8.012
-19 | -1.263 | 0.15327 | -0.053 | -8.24
-18.5 | -1.218 | 0.14903 | -0.053 | -8.172
-18 | -1.172 | 0.14217 | -0.053 | -8.246
-17.5 | -1.127 | 0.13672 | -0.053 | -8.242
-17 | -1.081 | 0.13012 | -0.052 | -8.31
-16.5 | -1.036 | 0.12513 | -0.052 | -8.276
-16 | -0.99 | 0.11923 | -0.052 | -8.301
-15.5 | -0.944 | 0.11263 | -0.052 | -8.38
-15 | -0.898 | 0.10879 | -0.052 | -8.253
-14.5 | -0.852 | 0.10175 | -0.052 | -8.371
-14 | -0.805 | 0.09715 | -0.051 | -8.291
-13.5 | -0.759 | 0.09258 | -0.051 | -8.201
-13 | -0.713 | 0.08782 | -0.051 | -8.117
-12.5 | -0.667 | 0.08287 | -0.051 | -8.043
-12 | -0.62 | 0.07761 | -0.051 | -7.989
-11.5 | -0.573 | 0.07309 | -0.051 | -7.846
-11 | -0.527 | 0.06928 | -0.051 | -7.605
-10.5 | -0.48 | 0.06496 | -0.051 | -7.392
-10 | -0.433 | 0.06157 | -0.051 | -7.039
-9.5 | -0.387 | 0.05663 | -0.051 | -6.825
-9 | -0.34 | 0.05329 | -0.051 | -6.374
-8.5 | -0.293 | 0.05026 | -0.051 | -5.824
-8 | -0.246 | 0.04729 | -0.051 | -5.196
-7.5 | -0.199 | 0.04455 | -0.052 | -4.459
-7 | -0.152 | 0.04203 | -0.052 | -3.605
-6.5 | -0.104 | 0.03953 | -0.052 | -2.639
-6 | -0.057 | 0.03738 | -0.053 | -1.527
-5.5 | -0.01 | 0.03537 | -0.053 | -0.276
-5 | 0.038 | 0.03368 | -0.053 | 1.117
-4.5 | 0.085 | 0.03203 | -0.054 | 2.655
-4 | 0.164 | 0.00336 | -0.103 | 48.704
-3.5 | 0.222 | 0.00348 | -0.103 | 63.951
-3 | 0.281 | 0.00357 | -0.102 | 78.803
-2.5 | 0.34 | 0.00368 | -0.102 | 92.278
-2 | 0.398 | 0.00404 | -0.102 | 98.629
-1.5 | 0.457 | 0.00416 | -0.102 | 109.924
-1 | 0.516 | 0.00428 | -0.101 | 120.437
-0.5 | 0.575 | 0.00468 | -0.101 | 122.702
0 | 0.633 | 0.0056 | -0.101 | 113.129
0.5 | 0.692 | 0.00581 | -0.101 | 119.048
1 | 0.751 | 0.00603 | -0.101 | 124.561
1.5 | 0.798 | 0.00625 | -0.1 | 127.614
2 | 0.855 | 0.00648 | -0.1 | 131.92
2.5 | 0.911 | 0.00691 | -0.1 | 131.794
3 | 0.967 | 0.00718 | -0.1 | 134.798
3.5 | 1.023 | 0.00764 | -0.1 | 134.01
4 | 1.079 | 0.00789 | -0.099 | 136.696
4.5 | 1.134 | 0.00817 | -0.099 | 138.893
5 | 1.189 | 0.00834 | -0.099 | 142.577
5.5 | 1.244 | 0.00867 | -0.099 | 143.549
6 | 1.298 | 0.01017 | -0.099 | 127.679
6.5 | 1.352 | 0.01083 | -0.099 | 124.858
7 | 1.406 | 0.01048 | -0.099 | 134.166
7.5 | 1.459 | 0.00808 | -0.098 | 180.621
8 | 1.511 | 0.00727 | -0.098 | 207.997
8.5 | 1.563 | 0.0067 | -0.098 | 233.357
9 | 1.614 | 0.00634 | -0.098 | 254.502
9.5 | 1.663 | 0.00603 | -0.098 | 275.943
10 | 1.712 | 0.00575 | -0.098 | 297.516
10.5 | 1.857 | 0.00566 | -0.097 | 327.831
11 | 1.914 | 0.00579 | -0.097 | 330.471
11.5 | 1.971 | 0.00544 | -0.097 | 362.624
12 | 2.028 | 0.00549 | -0.097 | 369.425
12.5 | 2.07 | 0.01581 | -0.096 | 130.958
13 | 2.108 | 0.01758 | -0.095 | 119.914
13.5 | 2.143 | 0.01931 | -0.094 | 110.956
14 | 2.174 | 0.02175 | -0.093 | 99.931
14.5 | 2.149 | 0.0322 | -0.088 | 66.727
15 | 2.144 | 0.04392 | -0.085 | 48.801
15.5 | 2.187 | 0.04766 | -0.084 | 45.882
16 | 2.208 | 0.05669 | -0.082 | 38.947
16.5 | 2.229 | 0.06621 | -0.08 | 33.669
17 | 2.273 | 0.07144 | -0.079 | 31.81
17.5 | 2.293 | 0.08279 | -0.077 | 27.694
18 | 2.337 | 0.08873 | -0.076 | 26.334
18.5 | 2.381 | 0.09386 | -0.076 | 25.37
19 | 2.401 | 0.10724 | -0.074 | 22.389
19.5 | 2.445 | 0.11329 | -0.073 | 21.585
20 | 2.489 | 0.11947 | -0.073 | 20.837

## 122. Re 14M Mach 0.00 (2)
BIGFOIL.COM POLAR EXPORT
fxm2
FX M2 |  |  |  | Cl Max: | 2.2198 | at alpha= | 18 | deg
XFOIL ncrit=9 |  |  |  | L/D Max: | 166.899 | at alpha= | 9.5 | deg
Re: | 14000000 |  |  | Cd Min: | 0.05944 | at alpha= | 20 | deg
Mach: | 0 |  |  | Cl=0 at alpha= | -5.1252 | deg
|  |  |  | @ Cl=0.1, Cd= | 0.006371
|  |  |  | @ Cl=0.4, Cd= | 0.0064765
|  |  |  | @ Cl=0.6, Cd= | 0.00682
alpha (deg) | Cl | Cd | Cm | Cl/Cd
-11.5 | -0.7157 | 0.01289 | -0.1138 | -55.5237
-11 | -0.6639 | 0.01114 | -0.1136 | -59.5961
-10.5 | -0.6095 | 0.01018 | -0.1133 | -59.8723
-10 | -0.5544 | 0.00966 | -0.1128 | -57.3913
-9.5 | -0.4985 | 0.0092 | -0.1123 | -54.1848
-9 | -0.4422 | 0.00881 | -0.1118 | -50.193
-8.5 | -0.3857 | 0.00844 | -0.1114 | -45.6991
-8 | -0.3291 | 0.00798 | -0.111 | -41.2406
-7.5 | -0.2722 | 0.00758 | -0.1106 | -35.9103
-7 | -0.2151 | 0.00731 | -0.1102 | -29.4254
-6.5 | -0.1579 | 0.00711 | -0.1098 | -22.2082
-6 | -0.1005 | 0.0069 | -0.1094 | -14.5652
-5.5 | -0.0431 | 0.00666 | -0.109 | -6.4715
-5 | 0.0144 | 0.00651 | -0.1087 | 2.212
-4.5 | 0.0718 | 0.00642 | -0.1083 | 11.1838
-4 | 0.1293 | 0.00632 | -0.1079 | 20.4589
-3.5 | 0.1861 | 0.00632 | -0.1075 | 29.4462
-3 | 0.2434 | 0.00629 | -0.1071 | 38.6963
-2.5 | 0.3007 | 0.00628 | -0.1068 | 47.8822
-2 | 0.3577 | 0.00631 | -0.1064 | 56.6878
-1.5 | 0.4136 | 0.00653 | -0.1058 | 63.3384
-1 | 0.4699 | 0.0067 | -0.1053 | 70.1343
-0.5 | 0.5268 | 0.00675 | -0.105 | 78.0444
0 | 0.5838 | 0.0068 | -0.1047 | 85.8529
0.5 | 0.6406 | 0.00687 | -0.1043 | 93.246
1 | 0.6974 | 0.00694 | -0.104 | 100.4899
1.5 | 0.754 | 0.00702 | -0.1037 | 107.4074
2 | 0.8105 | 0.00712 | -0.1033 | 113.8343
2.5 | 0.8669 | 0.00722 | -0.103 | 120.0693
3 | 0.9229 | 0.00737 | -0.1027 | 125.2239
3.5 | 0.9771 | 0.00777 | -0.1021 | 125.7529
4 | 1.0325 | 0.00799 | -0.1016 | 129.224
5 | 1.1441 | 0.00821 | -0.1012 | 139.3544
5.5 | 1.199 | 0.00843 | -0.1008 | 142.2301
6.5 | 1.3086 | 0.00882 | -0.1002 | 148.3673
7 | 1.3636 | 0.00897 | -0.1 | 152.0178
7.5 | 1.4184 | 0.00912 | -0.0999 | 155.5263
8 | 1.4726 | 0.00933 | -0.0997 | 157.8349
8.5 | 1.5265 | 0.00955 | -0.0994 | 159.8429
9 | 1.581 | 0.00968 | -0.0994 | 163.3264
9.5 | 1.6306 | 0.00977 | -0.0982 | 166.8987
10 | 1.6828 | 0.01012 | -0.0977 | 166.2846
10.5 | 1.7346 | 0.01048 | -0.0972 | 165.5153
11 | 1.786 | 0.01086 | -0.0966 | 164.4567
11.5 | 1.8363 | 0.01131 | -0.096 | 162.3607
12 | 1.8855 | 0.01184 | -0.0952 | 159.2483
12.5 | 1.9347 | 0.01233 | -0.0944 | 156.91
13 | 1.9749 | 0.01371 | -0.0923 | 144.0481
13.5 | 2.0196 | 0.01452 | -0.091 | 139.0909
14 | 2.0645 | 0.01521 | -0.0897 | 135.7331
14.5 | 2.1064 | 0.01609 | -0.088 | 130.9136
15 | 2.1436 | 0.01727 | -0.0857 | 124.1228
15.5 | 2.1698 | 0.01912 | -0.0819 | 113.4833
16 | 2.1971 | 0.02056 | -0.0782 | 106.8628
16.5 | 2.2055 | 0.022 | -0.0712 | 100.25
17 | 2.2153 | 0.02373 | -0.0653 | 93.3544
17.5 | 2.2196 | 0.02613 | -0.0599 | 84.9445
18 | 2.2198 | 0.02922 | -0.0552 | 75.9685
18.5 | 2.2162 | 0.03319 | -0.0518 | 66.7731
19 | 2.2041 | 0.03882 | -0.0501 | 56.7774
19.5 | 2.1814 | 0.047 | -0.0509 | 46.4128
20 | 2.1401 | 0.05944 | -0.0553 | 36.0044

## 123. Re 14M Mach 0.10 (1)
BIGFOIL.COM POLAR EXPORT
fxm2
FX M2 |  |  |  | Cl Max: | 2.474 | at alpha= | 20 | deg
JavaFoil+Calcfoil stall+Eppler ext transition |  |  |  | L/D Max: | 367.175 | at alpha= | 12 | deg
Re: | 14000000 |  |  | Cd Min: | 0.00335 | at alpha= | -4 | deg
Mach: | 0.1 |  |  | Cl=0 at alpha= | -5.3958 | deg
|  |  |  | @ Cl=0.1, Cd= | 0.026641
|  |  |  | @ Cl=0.4, Cd= | 0.00406
|  |  |  | @ Cl=0.6, Cd= | 0.0050541
alpha (deg) | Cl | Cd | Cm | Cl/Cd
-20 | -1.36 | 0.17032 | -0.054 | -7.987
-19.5 | -1.315 | 0.16218 | -0.054 | -8.108
-19 | -1.27 | 0.15817 | -0.054 | -8.027
-18.5 | -1.224 | 0.15035 | -0.053 | -8.141
-18 | -1.178 | 0.14363 | -0.053 | -8.204
-17.5 | -1.133 | 0.13876 | -0.053 | -8.162
-17 | -1.087 | 0.13166 | -0.053 | -8.254
-16.5 | -1.041 | 0.1265 | -0.053 | -8.228
-16 | -0.995 | 0.12025 | -0.052 | -8.272
-15.5 | -0.949 | 0.11343 | -0.052 | -8.362
-15 | -0.902 | 0.10898 | -0.052 | -8.28
-14.5 | -0.856 | 0.10297 | -0.052 | -8.313
-14 | -0.81 | 0.09908 | -0.052 | -8.171
-13.5 | -0.763 | 0.09377 | -0.051 | -8.137
-13 | -0.716 | 0.08806 | -0.051 | -8.136
-12.5 | -0.67 | 0.08381 | -0.051 | -7.991
-12 | -0.623 | 0.07912 | -0.051 | -7.875
-11.5 | -0.576 | 0.07387 | -0.051 | -7.801
-11 | -0.529 | 0.07014 | -0.051 | -7.549
-10.5 | -0.483 | 0.06548 | -0.051 | -7.369
-10 | -0.436 | 0.06183 | -0.051 | -7.043
-9.5 | -0.388 | 0.05828 | -0.051 | -6.666
-9 | -0.341 | 0.05358 | -0.051 | -6.371
-8.5 | -0.294 | 0.05042 | -0.051 | -5.833
-8 | -0.247 | 0.04752 | -0.051 | -5.196
-7.5 | -0.2 | 0.04471 | -0.052 | -4.464
-7 | -0.152 | 0.04215 | -0.052 | -3.612
-6.5 | -0.105 | 0.03973 | -0.052 | -2.638
-6 | -0.057 | 0.03749 | -0.053 | -1.53
-5.5 | -0.01 | 0.03546 | -0.053 | -0.277
-5 | 0.038 | 0.03373 | -0.053 | 1.121
-4.5 | 0.085 | 0.0321 | -0.054 | 2.663
-4 | 0.164 | 0.00335 | -0.103 | 49.101
-3.5 | 0.223 | 0.00344 | -0.103 | 64.992
-3 | 0.282 | 0.00358 | -0.103 | 78.921
-2.5 | 0.341 | 0.00365 | -0.103 | 93.678
-2 | 0.4 | 0.00406 | -0.102 | 98.546
-1.5 | 0.46 | 0.00418 | -0.102 | 110.003
-1 | 0.519 | 0.00428 | -0.102 | 121.105
-0.5 | 0.578 | 0.00469 | -0.102 | 123.032
0 | 0.636 | 0.00565 | -0.102 | 112.741
0.5 | 0.695 | 0.00582 | -0.101 | 119.432
1 | 0.754 | 0.00606 | -0.101 | 124.448
1.5 | 0.802 | 0.00628 | -0.101 | 127.766
2 | 0.859 | 0.00647 | -0.101 | 132.761
2.5 | 0.916 | 0.00694 | -0.101 | 131.848
3 | 0.972 | 0.0072 | -0.1 | 134.928
3.5 | 1.028 | 0.00766 | -0.1 | 134.144
4 | 1.084 | 0.00792 | -0.1 | 136.812
4.5 | 1.139 | 0.00821 | -0.1 | 138.805
5 | 1.194 | 0.00837 | -0.1 | 142.688
5.5 | 1.249 | 0.00872 | -0.099 | 143.251
6 | 1.304 | 0.01025 | -0.099 | 127.229
6.5 | 1.358 | 0.01091 | -0.099 | 124.476
7 | 1.412 | 0.01057 | -0.099 | 133.611
7.5 | 1.465 | 0.00814 | -0.099 | 180.053
8 | 1.517 | 0.00733 | -0.099 | 207.093
8.5 | 1.569 | 0.00675 | -0.098 | 232.355
9 | 1.62 | 0.00639 | -0.098 | 253.381
9.5 | 1.669 | 0.00608 | -0.098 | 274.468
10 | 1.717 | 0.0058 | -0.098 | 296.054
10.5 | 1.866 | 0.00571 | -0.098 | 326.732
11 | 1.924 | 0.00585 | -0.098 | 328.71
11.5 | 1.981 | 0.00549 | -0.098 | 360.615
12 | 2.038 | 0.00555 | -0.097 | 367.175
12.5 | 2.074 | 0.01478 | -0.096 | 140.3
13 | 2.112 | 0.01817 | -0.095 | 116.227
13.5 | 2.147 | 0.02003 | -0.094 | 107.198
14 | 2.179 | 0.02256 | -0.093 | 96.551
14.5 | 2.134 | 0.03651 | -0.087 | 58.446
15 | 2.15 | 0.04549 | -0.085 | 47.262
15.5 | 2.172 | 0.05384 | -0.083 | 40.342
16 | 2.193 | 0.06328 | -0.08 | 34.653
16.5 | 2.237 | 0.06824 | -0.08 | 32.782
17 | 2.257 | 0.07982 | -0.077 | 28.277
17.5 | 2.301 | 0.08554 | -0.077 | 26.905
18 | 2.321 | 0.09833 | -0.074 | 23.607
18.5 | 2.366 | 0.10408 | -0.074 | 22.732
19 | 2.411 | 0.11003 | -0.074 | 21.911
19.5 | 2.455 | 0.11644 | -0.074 | 21.084
20 | 2.474 | 0.13165 | -0.071 | 18.792

## 124. Re 14M Mach 0.10 (2)
BIGFOIL.COM POLAR EXPORT
fxm2
FX M2 |  |  |  | Cl Max: | 2.2158 | at alpha= | 17.5 | deg
XFOIL ncrit=9 |  |  |  | L/D Max: | 166.464 | at alpha= | 9.5 | deg
Re: | 14000000 |  |  | Cd Min: | 0.12292 | at alpha= | -13 | deg
Mach: | 0.1 |  |  | Cl=0 at alpha= | -5.1127 | deg
|  |  |  | @ Cl=0.1, Cd= | 0.0063977
|  |  |  | @ Cl=0.4, Cd= | 0.0064847
|  |  |  | @ Cl=0.6, Cd= | 0.0068259
alpha (deg) | Cl | Cd | Cm | Cl/Cd
-13 | -0.3456 | 0.12292 | -0.0405 | -2.8116
-12.5 | -0.3284 | 0.11746 | -0.0432 | -2.7958
-10.5 | -0.6172 | 0.01145 | -0.115 | -53.9039
-10 | -0.5627 | 0.0103 | -0.1145 | -54.6311
-9.5 | -0.5062 | 0.00959 | -0.1139 | -52.7842
-9 | -0.4492 | 0.00909 | -0.1133 | -49.4169
-8.5 | -0.3918 | 0.00867 | -0.1127 | -45.1903
-8 | -0.3343 | 0.00824 | -0.1122 | -40.5704
-7 | -0.219 | 0.00741 | -0.1113 | -29.5547
-6.5 | -0.161 | 0.00717 | -0.1108 | -22.4547
-6 | -0.103 | 0.00698 | -0.1103 | -14.7564
-5.5 | -0.045 | 0.00671 | -0.1099 | -6.7064
-5 | 0.0131 | 0.00654 | -0.1095 | 2.0031
-4 | 0.1291 | 0.00635 | -0.1086 | 20.3307
-3.5 | 0.1864 | 0.00634 | -0.1081 | 29.4006
-3 | 0.2442 | 0.0063 | -0.1077 | 38.7619
-2.5 | 0.3019 | 0.00628 | -0.1073 | 48.0732
-2 | 0.3592 | 0.00634 | -0.1069 | 56.6562
-1.5 | 0.4156 | 0.00654 | -0.1063 | 63.5474
-1 | 0.4723 | 0.00671 | -0.1058 | 70.3875
-0.5 | 0.5297 | 0.00676 | -0.1055 | 78.358
0 | 0.587 | 0.00681 | -0.1051 | 86.1968
0.5 | 0.6442 | 0.00688 | -0.1047 | 93.6337
1 | 0.7014 | 0.00695 | -0.1044 | 100.9209
1.5 | 0.7584 | 0.00703 | -0.1041 | 107.8805
2 | 0.8153 | 0.00713 | -0.1037 | 114.3478
2.5 | 0.8721 | 0.00724 | -0.1034 | 120.4558
3 | 0.9282 | 0.00744 | -0.103 | 124.7581
3.5 | 0.9831 | 0.0078 | -0.1023 | 126.0385
4 | 1.0389 | 0.00801 | -0.1019 | 129.7004
4.5 | 1.0949 | 0.00817 | -0.1016 | 134.0147
5 | 1.1514 | 0.00825 | -0.1014 | 139.5636
5.5 | 1.2068 | 0.00846 | -0.101 | 142.6478
6.5 | 1.3175 | 0.00887 | -0.1003 | 148.5344
7 | 1.3729 | 0.00903 | -0.1 | 152.0377
7.5 | 1.4283 | 0.00918 | -0.0999 | 155.5882
8.5 | 1.5376 | 0.00963 | -0.0992 | 159.6677
9 | 1.5925 | 0.0098 | -0.0991 | 162.5
9.5 | 1.643 | 0.00987 | -0.0979 | 166.464
10 | 1.6959 | 0.01022 | -0.0973 | 165.9393
10.5 | 1.7484 | 0.01059 | -0.0967 | 165.0992
11 | 1.8003 | 0.01099 | -0.096 | 163.8126
11.5 | 1.8511 | 0.01148 | -0.0952 | 161.2456
12 | 1.9011 | 0.01202 | -0.0942 | 158.1614
12.5 | 1.9511 | 0.01251 | -0.0933 | 155.9632
13 | 1.9912 | 0.01397 | -0.091 | 142.534
13.5 | 2.0363 | 0.0148 | -0.0895 | 137.5878
14 | 2.0817 | 0.01551 | -0.088 | 134.2166
14.5 | 2.123 | 0.0165 | -0.086 | 128.6667
15 | 2.1582 | 0.01786 | -0.0832 | 120.8399
15.5 | 2.1823 | 0.01981 | -0.0788 | 110.1615
16 | 2.2001 | 0.02126 | -0.0731 | 103.4854
16.5 | 2.2078 | 0.02293 | -0.0663 | 96.2843
17 | 2.2151 | 0.02505 | -0.0606 | 88.4271
17.5 | 2.2158 | 0.02798 | -0.0553 | 79.1923
18 | 2.2132 | 0.03172 | -0.0513 | 69.773
18.5 | 2.2041 | 0.03682 | -0.049 | 59.8615
19 | 2.1829 | 0.04447 | -0.0491 | 49.087
19.5 | 2.1471 | 0.05574 | -0.0526 | 38.5199
20 | 2.0809 | 0.07336 | -0.0607 | 28.3656

## 125. Re 14M Mach 0.25 (1)
BIGFOIL.COM POLAR EXPORT
fxm2
FX M2 |  |  |  | Cl Max: | 2.508 | at alpha= | 20 | deg
JavaFoil+Calcfoil stall+Eppler ext transition |  |  |  | L/D Max: | 299.842 | at alpha= | 10.5 | deg
Re: | 14000000 |  |  | Cd Min: | 0.0034 | at alpha= | -3.5 | deg
Mach: | 0.25 |  |  | Cl=0 at alpha= | -5.398 | deg
|  |  |  | @ Cl=0.1, Cd= | 0.032098
|  |  |  | @ Cl=0.4, Cd= | 0.0037644
|  |  |  | @ Cl=0.6, Cd= | 0.0047161
alpha (deg) | Cl | Cd | Cm | Cl/Cd
-20 | -1.402 | 0.14938 | -0.06 | -9.383
-19.5 | -1.355 | 0.14284 | -0.059 | -9.485
-19 | -1.308 | 0.13727 | -0.059 | -9.529
-18.5 | -1.261 | 0.13195 | -0.059 | -9.558
-18 | -1.213 | 0.13349 | -0.057 | -9.087
-17.5 | -1.166 | 0.12812 | -0.057 | -9.1
-17 | -1.119 | 0.1228 | -0.057 | -9.109
-16.5 | -1.071 | 0.11886 | -0.056 | -9.012
-16 | -1.024 | 0.1141 | -0.056 | -8.971
-15.5 | -0.976 | 0.10878 | -0.055 | -8.97
-15 | -0.928 | 0.10475 | -0.055 | -8.86
-14.5 | -0.88 | 0.10787 | -0.054 | -8.157
-14 | -0.832 | 0.10313 | -0.053 | -8.069
-13.5 | -0.784 | 0.09791 | -0.053 | -8.01
-13 | -0.736 | 0.09228 | -0.053 | -7.978
-12.5 | -0.688 | 0.08896 | -0.053 | -7.737
-12 | -0.64 | 0.08317 | -0.052 | -7.698
-11.5 | -0.592 | 0.07943 | -0.052 | -7.454
-11 | -0.544 | 0.07322 | -0.052 | -7.428
-10.5 | -0.496 | 0.06863 | -0.052 | -7.222
-10 | -0.447 | 0.06498 | -0.052 | -6.883
-9.5 | -0.399 | 0.06173 | -0.051 | -6.462
-9 | -0.35 | 0.05754 | -0.051 | -6.092
-8.5 | -0.302 | 0.05277 | -0.052 | -5.724
-8 | -0.254 | 0.04925 | -0.052 | -5.148
-7.5 | -0.205 | 0.04597 | -0.052 | -4.458
-7 | -0.156 | 0.04322 | -0.052 | -3.617
-6.5 | -0.108 | 0.0406 | -0.053 | -2.651
-6 | -0.059 | 0.03822 | -0.053 | -1.541
-5.5 | -0.01 | 0.03608 | -0.053 | -0.279
-5 | 0.039 | 0.03419 | -0.054 | 1.135
-4.5 | 0.088 | 0.03249 | -0.054 | 2.702
-4 | 0.137 | 0.03089 | -0.055 | 4.429
-3.5 | 0.23 | 0.0034 | -0.106 | 67.501
-3 | 0.29 | 0.00355 | -0.106 | 81.735
-2.5 | 0.351 | 0.00366 | -0.105 | 95.752
-2 | 0.412 | 0.00379 | -0.105 | 108.471
-1.5 | 0.472 | 0.00416 | -0.105 | 113.544
-1 | 0.533 | 0.00425 | -0.105 | 125.289
-0.5 | 0.593 | 0.0047 | -0.105 | 126.392
0 | 0.654 | 0.00484 | -0.104 | 135.137
0.5 | 0.715 | 0.00586 | -0.104 | 122.018
1 | 0.775 | 0.00613 | -0.104 | 126.497
1.5 | 0.823 | 0.00633 | -0.104 | 130.076
2 | 0.881 | 0.00658 | -0.103 | 134.05
2.5 | 0.939 | 0.00706 | -0.103 | 133.06
3 | 0.997 | 0.00735 | -0.103 | 135.567
3.5 | 1.054 | 0.00781 | -0.103 | 134.995
4 | 1.111 | 0.0081 | -0.103 | 137.149
4.5 | 1.167 | 0.00842 | -0.103 | 138.657
5 | 1.223 | 0.00862 | -0.102 | 141.897
5.5 | 1.279 | 0.00901 | -0.102 | 141.898
6 | 1.334 | 0.01067 | -0.102 | 124.993
6.5 | 1.389 | 0.01139 | -0.102 | 121.93
7 | 1.443 | 0.01109 | -0.102 | 130.079
7.5 | 1.496 | 0.00861 | -0.102 | 173.698
8 | 1.548 | 0.00781 | -0.101 | 198.3
8.5 | 1.6 | 0.00709 | -0.101 | 225.806
9 | 1.651 | 0.00671 | -0.101 | 245.928
9.5 | 1.698 | 0.00638 | -0.101 | 266.133
10 | 1.744 | 0.00609 | -0.101 | 286.267
10.5 | 1.918 | 0.0064 | -0.101 | 299.842
11 | 1.966 | 0.01434 | -0.1 | 137.145
11.5 | 2.015 | 0.01689 | -0.099 | 119.34
12 | 2.054 | 0.0184 | -0.098 | 111.66
12.5 | 2.079 | 0.02109 | -0.096 | 98.573
13 | 2.107 | 0.02415 | -0.095 | 87.263
13.5 | 2.113 | 0.03049 | -0.092 | 69.311
14 | 2.104 | 0.04347 | -0.087 | 48.401
14.5 | 2.1 | 0.05829 | -0.083 | 36.036
15 | 2.145 | 0.06365 | -0.082 | 33.706
15.5 | 2.168 | 0.0747 | -0.08 | 29.025
16 | 2.19 | 0.08666 | -0.077 | 25.273
16.5 | 2.237 | 0.09265 | -0.076 | 24.14
17 | 2.282 | 0.10003 | -0.076 | 22.81
17.5 | 2.304 | 0.1145 | -0.073 | 20.124
18 | 2.349 | 0.12356 | -0.072 | 19.008
18.5 | 2.394 | 0.1322 | -0.072 | 18.108
19 | 2.437 | 0.14392 | -0.072 | 16.934
19.5 | 2.481 | 0.15459 | -0.071 | 16.049
20 | 2.508 | 0.1729 | -0.068 | 14.504

## 126. Re 14M Mach 0.25 (2)
BIGFOIL.COM POLAR EXPORT
fxm2
FX M2 |  |  |  | Cl Max: | 2.2125 | at alpha= | 14.5 | deg
XFOIL ncrit=9 |  |  |  | L/D Max: | 164.702 | at alpha= | 9.5 | deg
Re: | 14000000 |  |  | Cd Min: | 0.19216 | at alpha= | -19 | deg
Mach: | 0.25 |  |  | Cl=0 at alpha= | -5.0422 | deg
|  |  |  | @ Cl=0.1, Cd= | 0.0065283
|  |  |  | @ Cl=0.4, Cd= | 0.0066067
|  |  |  | @ Cl=0.6, Cd= | 0.0068705
alpha (deg) | Cl | Cd | Cm | Cl/Cd
-19 | -0.424 | 0.19216 | 0.0143 | -2.2065
-18.5 | -0.4073 | 0.18751 | 0.0106 | -2.1722
-18 | -0.3902 | 0.18294 | 0.0069 | -2.1329
-17.5 | -0.3732 | 0.17833 | 0.0032 | -2.0927
-16.5 | -0.3393 | 0.16909 | -0.0039 | -2.0066
-16 | -0.3237 | 0.16433 | -0.0075 | -1.9698
-15.5 | -0.3089 | 0.15995 | -0.0112 | -1.9312
-15 | -0.2971 | 0.15689 | -0.0151 | -1.8937
-14.5 | -0.3486 | 0.15847 | -0.0274 | -2.1998
-14 | -0.3297 | 0.15232 | -0.0305 | -2.1645
-12.5 | -0.2888 | 0.12936 | -0.0403 | -2.2325
-12 | -0.2739 | 0.12261 | -0.0432 | -2.2339
-11.5 | -0.2507 | 0.11844 | -0.0455 | -2.1167
-11 | -0.2668 | 0.10409 | -0.051 | -2.5632
-10.5 | -0.2504 | 0.09857 | -0.0535 | -2.5403
-10 | -0.231 | 0.09386 | -0.0556 | -2.4611
-9.5 | -0.2142 | 0.08877 | -0.0577 | -2.413
-9 | -0.2034 | 0.08275 | -0.0602 | -2.458
-8.5 | -0.186 | 0.07829 | -0.0618 | -2.3758
-8 | -0.253 | 0.06103 | -0.0733 | -4.1455
-7.5 | -0.3003 | 0.01089 | -0.1176 | -27.5758
-7 | -0.2413 | 0.00876 | -0.1173 | -27.5457
-6.5 | -0.1799 | 0.00786 | -0.1165 | -22.888
-6 | -0.1181 | 0.00738 | -0.1156 | -16.0027
-5.5 | -0.0564 | 0.0071 | -0.1147 | -7.9437
-5 | 0.0052 | 0.00679 | -0.1139 | 0.76583
-4.5 | 0.0663 | 0.0066 | -0.1131 | 10.0455
-4 | 0.1274 | 0.00647 | -0.1124 | 19.6909
-3.5 | 0.1874 | 0.00647 | -0.1116 | 28.9645
-3 | 0.2481 | 0.00637 | -0.111 | 38.9482
-2.5 | 0.3083 | 0.00635 | -0.1105 | 48.5512
-2 | 0.3675 | 0.00649 | -0.1097 | 56.6256
-1.5 | 0.426 | 0.0067 | -0.109 | 63.5821
-1 | 0.4857 | 0.00676 | -0.1085 | 71.8491
-0.5 | 0.5453 | 0.00682 | -0.108 | 79.956
0.5 | 0.6644 | 0.00693 | -0.1071 | 95.873
1 | 0.7237 | 0.00701 | -0.1066 | 103.2382
1.5 | 0.7829 | 0.0071 | -0.1062 | 110.2676
2 | 0.842 | 0.00721 | -0.1057 | 116.7822
2.5 | 0.9011 | 0.00733 | -0.1053 | 122.9332
3 | 0.9581 | 0.00774 | -0.1045 | 123.7855
3.5 | 1.0164 | 0.00796 | -0.1039 | 127.6884
4 | 1.0748 | 0.00816 | -0.1033 | 131.7157
4.5 | 1.1332 | 0.00835 | -0.1028 | 135.7126
5 | 1.1925 | 0.00843 | -0.1025 | 141.4591
5.5 | 1.2506 | 0.00867 | -0.1018 | 144.2445
6.5 | 1.3669 | 0.00914 | -0.1005 | 149.5514
7 | 1.4255 | 0.00934 | -0.0999 | 152.6231
7.5 | 1.4839 | 0.00956 | -0.0993 | 155.2197
8 | 1.5419 | 0.00982 | -0.0986 | 157.0163
8.5 | 1.6003 | 0.01007 | -0.0979 | 158.9176
9 | 1.6583 | 0.01035 | -0.0972 | 160.2222
9.5 | 1.7129 | 0.0104 | -0.0956 | 164.7019
10 | 1.7695 | 0.01083 | -0.0945 | 163.3887
10.5 | 1.8257 | 0.01129 | -0.0932 | 161.7095
11 | 1.8809 | 0.01184 | -0.0917 | 158.8598
11.5 | 1.9351 | 0.01246 | -0.09 | 155.305
12 | 1.9898 | 0.013 | -0.0884 | 153.0615
13 | 2.0822 | 0.01546 | -0.0828 | 134.6831
13.5 | 2.1293 | 0.01644 | -0.0801 | 129.5195
14 | 2.1746 | 0.01746 | -0.0771 | 124.5475
14.5 | 2.2125 | 0.01882 | -0.0732 | 117.5611
15 | 2.209 | 0.02145 | -0.0635 | 102.9837
15.5 | 2.2101 | 0.02394 | -0.0555 | 92.3183
16 | 2.2093 | 0.02712 | -0.0491 | 81.4639
16.5 | 2.2048 | 0.03125 | -0.0444 | 70.5536
17 | 2.1864 | 0.03765 | -0.042 | 58.0717
17.5 | 2.1575 | 0.04708 | -0.0436 | 45.8263
18 | 2.1021 | 0.0621 | -0.0502 | 33.8502
18.5 | 1.9954 | 0.08644 | -0.0633 | 23.0842
19 | 1.8672 | 0.11614 | -0.0808 | 16.0771
19.5 | 1.7701 | 0.14229 | -0.0976 | 12.4401

## 127. Re 14M Mach 0.50 (1)
BIGFOIL.COM POLAR EXPORT
fxm2
FX M2 |  |  |  | Cl Max: | 2.796 | at alpha= | 20 | deg
JavaFoil+Calcfoil stall+Eppler ext transition |  |  |  | L/D Max: | 161.571 | at alpha= | 1.5 | deg
Re: | 14000000 |  |  | Cd Min: | 0.0038 | at alpha= | -1.5 | deg
Mach: | 0.5 |  |  | Cl=0 at alpha= | -5.3982 | deg
|  |  |  | @ Cl=0.1, Cd= | 0.035554
|  |  |  | @ Cl=0.4, Cd= | 0.023304
|  |  |  | @ Cl=0.6, Cd= | 0.0042945
alpha (deg) | Cl | Cd | Cm | Cl/Cd
-20 | -1.579 | 0.14502 | -0.075 | -10.888
-19.5 | -1.526 | 0.13799 | -0.075 | -11.061
-19 | -1.476 | 0.12941 | -0.076 | -11.403
-18.5 | -1.425 | 0.12055 | -0.077 | -11.822
-18 | -1.373 | 0.11444 | -0.077 | -11.997
-17.5 | -1.33 | 0.10315 | -0.082 | -12.891
-17 | -1.279 | 0.09612 | -0.083 | -13.309
-16.5 | -1.231 | 0.08836 | -0.086 | -13.929
-16 | -1.184 | 0.07968 | -0.088 | -14.855
-15.5 | -1.148 | 0.06523 | -0.094 | -17.599
-15 | -1.095 | 0.06063 | -0.095 | -18.052
-14.5 | -1.114 | 0.0261 | -0.111 | -42.68
-14 | -1.11 | 0.01193 | -0.12 | -93.078
-13.5 | -0.882 | 0.08203 | -0.069 | -10.757
-13 | -0.825 | 0.08728 | -0.063 | -9.456
-12.5 | -0.772 | 0.07989 | -0.063 | -9.658
-12 | -0.718 | 0.07397 | -0.063 | -9.704
-11.5 | -0.664 | 0.06927 | -0.063 | -9.586
-11 | -0.61 | 0.06511 | -0.063 | -9.369
-10.5 | -0.556 | 0.0614 | -0.064 | -9.055
-10 | -0.502 | 0.0577 | -0.064 | -8.698
-9.5 | -0.448 | 0.05445 | -0.064 | -8.221
-9 | -0.396 | 0.04932 | -0.07 | -8.027
-8.5 | -0.342 | 0.04571 | -0.072 | -7.482
-8 | -0.288 | 0.04277 | -0.074 | -6.722
-7.5 | -0.229 | 0.04785 | -0.059 | -4.791
-7 | -0.175 | 0.04751 | -0.058 | -3.678
-6.5 | -0.12 | 0.04231 | -0.058 | -2.843
-6 | -0.066 | 0.03937 | -0.058 | -1.671
-5.5 | -0.011 | 0.03685 | -0.058 | -0.305
-5 | 0.043 | 0.03725 | -0.056 | 1.162
-4.5 | 0.098 | 0.03564 | -0.056 | 2.745
-4 | 0.152 | 0.03333 | -0.056 | 4.575
-3.5 | 0.207 | 0.03119 | -0.058 | 6.645
-3 | 0.262 | 0.02953 | -0.059 | 8.878
-2.5 | 0.317 | 0.02841 | -0.06 | 11.162
-2 | 0.372 | 0.02757 | -0.061 | 13.499
-1.5 | 0.528 | 0.0038 | -0.117 | 138.903
-1 | 0.596 | 0.00427 | -0.117 | 139.396
-0.5 | 0.663 | 0.00468 | -0.117 | 141.774
0 | 0.731 | 0.00486 | -0.117 | 150.474
0.5 | 0.799 | 0.00507 | -0.116 | 157.463
1 | 0.866 | 0.00537 | -0.116 | 161.465
1.5 | 0.914 | 0.00566 | -0.116 | 161.571
2 | 0.978 | 0.00616 | -0.116 | 158.699
2.5 | 1.04 | 0.00652 | -0.115 | 159.647
3 | 1.102 | 0.00809 | -0.115 | 136.204
3.5 | 1.162 | 0.00851 | -0.115 | 136.608
4 | 1.222 | 0.00915 | -0.115 | 133.536
4.5 | 1.279 | 0.00966 | -0.115 | 132.402
5 | 1.335 | 0.01022 | -0.114 | 130.661
5.5 | 1.389 | 0.01077 | -0.114 | 128.973
6 | 1.44 | 0.01152 | -0.114 | 124.992
6.5 | 1.488 | 0.01124 | -0.114 | 132.454
7 | 1.531 | 0.01184 | -0.113 | 129.254
7.5 | 1.567 | 0.01477 | -0.113 | 106.158
8 | 1.596 | 0.01595 | -0.113 | 100.084
8.5 | 1.603 | 0.01762 | -0.111 | 90.958
9 | 1.579 | 0.02058 | -0.108 | 76.722
9.5 | 1.431 | 0.03826 | -0.096 | 37.405
10 | 1.268 | 0.05595 | -0.087 | 22.663
10.5 | 1.785 | 0.07398 | -0.078 | 24.136
11 | 1.798 | 0.09545 | -0.065 | 18.834
11.5 | 1.851 | 0.10432 | -0.065 | 17.746
12 | 1.935 | 0.09665 | -0.075 | 20.021
12.5 | 1.991 | 0.10633 | -0.075 | 18.726
13 | 2.048 | 0.11317 | -0.076 | 18.101
13.5 | 2.101 | 0.12532 | -0.075 | 16.762
14 | 2.157 | 0.1331 | -0.075 | 16.205
14.5 | 2.202 | 0.15431 | -0.074 | 14.271
15 | 2.249 | 0.17286 | -0.072 | 13.009
15.5 | 2.309 | 0.17521 | -0.073 | 13.176
16 | 2.365 | 0.18408 | -0.074 | 12.85
16.5 | 2.422 | 0.18869 | -0.075 | 12.835
17 | 2.476 | 0.19691 | -0.075 | 12.577
17.5 | 2.528 | 0.21117 | -0.075 | 11.972
18 | 2.583 | 0.2169 | -0.075 | 11.907
18.5 | 2.636 | 0.22511 | -0.075 | 11.712
19 | 2.688 | 0.23478 | -0.075 | 11.45
19.5 | 2.741 | 0.24172 | -0.075 | 11.341
20 | 2.796 | 0.24524 | -0.075 | 11.401

## 128. Re 14M Mach 0.50 (2)
BIGFOIL.COM POLAR EXPORT
fxm2
FX M2 |  |  |  | Cl Max: | 2.2134 | at alpha= | 10.5 | deg
XFOIL ncrit=9 |  |  |  | L/D Max: | 157.395 | at alpha= | 9.5 | deg
Re: | 14000000 |  |  | Cd Min: | 0.01481 | at alpha= | 10.5 | deg
Mach: | 0.5 |  |  | Cl=0 at alpha= | -99 | deg
|  |  |  | @ Cl=0.1, Cd= | 0.00711
|  |  |  | @ Cl=0.4, Cd= | 0.00711
|  |  |  | @ Cl=0.6, Cd= | 0.00711
alpha (deg) | Cl | Cd | Cm | Cl/Cd
0 | 0.6848 | 0.00711 | -0.1178 | 96.315
0.5 | 0.7547 | 0.00718 | -0.1168 | 105.1114
1 | 0.8243 | 0.0073 | -0.1158 | 112.9178
1.5 | 0.8939 | 0.00742 | -0.1148 | 120.4717
2 | 0.9616 | 0.00782 | -0.1134 | 122.9668
2.5 | 1.0307 | 0.00808 | -0.1121 | 127.5619
3 | 1.1005 | 0.00831 | -0.1108 | 132.4308
4.5 | 1.3121 | 0.00911 | -0.1061 | 144.0285
5 | 1.3849 | 0.0093 | -0.1045 | 148.914
5.5 | 1.4569 | 0.00965 | -0.1024 | 150.9741
6 | 1.5296 | 0.01002 | -0.1 | 152.6547
6.5 | 1.6029 | 0.01042 | -0.0974 | 153.8292
7 | 1.6777 | 0.0108 | -0.0947 | 155.3426
7.5 | 1.7532 | 0.01122 | -0.0916 | 156.2567
8 | 1.8292 | 0.01171 | -0.0881 | 156.2084
8.5 | 1.906 | 0.01224 | -0.0843 | 155.719
9 | 1.9844 | 0.01278 | -0.0802 | 155.2739
9.5 | 2.0603 | 0.01309 | -0.0752 | 157.395
10 | 2.1371 | 0.0139 | -0.0696 | 153.7482
10.5 | 2.2134 | 0.01481 | -0.0633 | 149.4531

## 129. Re 16M Mach 0.00 (1)
BIGFOIL.COM POLAR EXPORT
fxm2
FX M2 |  |  |  | Cl Max: | 2.491 | at alpha= | 20 | deg
JavaFoil+Calcfoil stall+Eppler ext transition |  |  |  | L/D Max: | 376.045 | at alpha= | 12 | deg
Re: | 16000000 |  |  | Cd Min: | 0.00332 | at alpha= | -4 | deg
Mach: | 0 |  |  | Cl=0 at alpha= | -5.3958 | deg
|  |  |  | @ Cl=0.1, Cd= | 0.026498
|  |  |  | @ Cl=0.4, Cd= | 0.0040137
|  |  |  | @ Cl=0.6, Cd= | 0.0054447
alpha (deg) | Cl | Cd | Cm | Cl/Cd
-20 | -1.353 | 0.16684 | -0.054 | -8.112
-19.5 | -1.308 | 0.16221 | -0.054 | -8.066
-19 | -1.263 | 0.15375 | -0.053 | -8.215
-18.5 | -1.218 | 0.14863 | -0.053 | -8.194
-18 | -1.172 | 0.14126 | -0.053 | -8.3
-17.5 | -1.127 | 0.1372 | -0.053 | -8.214
-17 | -1.081 | 0.12913 | -0.053 | -8.374
-16.5 | -1.036 | 0.12302 | -0.052 | -8.418
-16 | -0.99 | 0.1182 | -0.052 | -8.374
-15.5 | -0.944 | 0.11266 | -0.052 | -8.378
-15 | -0.898 | 0.10837 | -0.052 | -8.285
-14.5 | -0.852 | 0.10165 | -0.052 | -8.379
-14 | -0.806 | 0.097 | -0.051 | -8.304
-13.5 | -0.759 | 0.09243 | -0.051 | -8.215
-13 | -0.713 | 0.08779 | -0.051 | -8.121
-12.5 | -0.667 | 0.08255 | -0.051 | -8.074
-12 | -0.62 | 0.07767 | -0.051 | -7.984
-11.5 | -0.574 | 0.07281 | -0.051 | -7.876
-11 | -0.527 | 0.06861 | -0.051 | -7.68
-10.5 | -0.48 | 0.06492 | -0.051 | -7.397
-10 | -0.433 | 0.06137 | -0.051 | -7.062
-9.5 | -0.387 | 0.05625 | -0.051 | -6.872
-9 | -0.34 | 0.05305 | -0.051 | -6.403
-8.5 | -0.293 | 0.0501 | -0.051 | -5.843
-8 | -0.246 | 0.04714 | -0.052 | -5.212
-7.5 | -0.199 | 0.04442 | -0.052 | -4.473
-7 | -0.152 | 0.04186 | -0.052 | -3.62
-6.5 | -0.104 | 0.03942 | -0.052 | -2.647
-6 | -0.057 | 0.03727 | -0.053 | -1.531
-5.5 | -0.01 | 0.03527 | -0.053 | -0.277
-5 | 0.038 | 0.03357 | -0.053 | 1.121
-4.5 | 0.085 | 0.03193 | -0.054 | 2.664
-4 | 0.164 | 0.00332 | -0.103 | 49.226
-3.5 | 0.222 | 0.0034 | -0.103 | 65.416
-3 | 0.281 | 0.00349 | -0.102 | 80.566
-2.5 | 0.34 | 0.00361 | -0.102 | 94.182
-2 | 0.398 | 0.00401 | -0.102 | 99.379
-1.5 | 0.457 | 0.00412 | -0.102 | 110.866
-1 | 0.516 | 0.00449 | -0.101 | 114.807
-0.5 | 0.575 | 0.00538 | -0.101 | 106.851
0 | 0.633 | 0.00553 | -0.101 | 114.502
0.5 | 0.692 | 0.00571 | -0.101 | 121.137
1 | 0.751 | 0.00592 | -0.101 | 126.726
1.5 | 0.798 | 0.00614 | -0.1 | 129.956
2 | 0.855 | 0.00655 | -0.1 | 130.516
2.5 | 0.911 | 0.00677 | -0.1 | 134.532
3 | 0.967 | 0.00704 | -0.1 | 137.451
3.5 | 1.023 | 0.00748 | -0.1 | 136.88
4 | 1.079 | 0.00775 | -0.099 | 139.214
4.5 | 1.134 | 0.00803 | -0.099 | 141.329
5 | 1.189 | 0.00818 | -0.099 | 145.411
5.5 | 1.244 | 0.00972 | -0.099 | 127.95
6 | 1.298 | 0.00997 | -0.099 | 130.261
6.5 | 1.352 | 0.01061 | -0.099 | 127.409
7 | 1.406 | 0.01027 | -0.099 | 136.963
7.5 | 1.459 | 0.00792 | -0.098 | 184.258
8 | 1.511 | 0.00712 | -0.098 | 212.141
8.5 | 1.563 | 0.00657 | -0.098 | 237.953
9 | 1.614 | 0.00622 | -0.098 | 259.478
9.5 | 1.663 | 0.00591 | -0.098 | 281.311
10 | 1.712 | 0.00564 | -0.098 | 303.282
10.5 | 1.857 | 0.00586 | -0.097 | 316.695
11 | 1.914 | 0.0057 | -0.097 | 336.002
11.5 | 1.971 | 0.00535 | -0.097 | 368.344
12 | 2.028 | 0.00539 | -0.097 | 376.045
12.5 | 2.073 | 0.01559 | -0.096 | 133.005
13 | 2.115 | 0.01704 | -0.095 | 124.123
13.5 | 2.152 | 0.01854 | -0.094 | 116.09
14 | 2.182 | 0.02082 | -0.093 | 104.77
14.5 | 2.151 | 0.03171 | -0.088 | 67.826
15 | 2.166 | 0.03972 | -0.086 | 54.539
15.5 | 2.189 | 0.04675 | -0.084 | 46.827
16 | 2.21 | 0.05573 | -0.082 | 39.655
16.5 | 2.23 | 0.06533 | -0.08 | 34.143
17 | 2.274 | 0.07028 | -0.079 | 32.362
17.5 | 2.294 | 0.08173 | -0.077 | 28.072
18 | 2.339 | 0.08696 | -0.077 | 26.895
18.5 | 2.383 | 0.09263 | -0.076 | 25.722
19 | 2.402 | 0.10559 | -0.074 | 22.753
19.5 | 2.446 | 0.11204 | -0.074 | 21.834
20 | 2.491 | 0.11788 | -0.073 | 21.128

## 130. Re 16M Mach 0.00 (2)
BIGFOIL.COM POLAR EXPORT
fxm2
FX M2 |  |  |  | Cl Max: | 2.2365 | at alpha= | 18 | deg
XFOIL ncrit=9 |  |  |  | L/D Max: | 170.587 | at alpha= | 10 | deg
Re: | 16000000 |  |  | Cd Min: | 0.12745 | at alpha= | -13.5 | deg
Mach: | 0 |  |  | Cl=0 at alpha= | -5.1313 | deg
|  |  |  | @ Cl=0.1, Cd= | 0.0062652
|  |  |  | @ Cl=0.4, Cd= | 0.0064633
|  |  |  | @ Cl=0.6, Cd= | 0.006676
alpha (deg) | Cl | Cd | Cm | Cl/Cd
-13.5 | -0.3641 | 0.12745 | -0.0383 | -2.8568
-13 | -0.3478 | 0.12166 | -0.0412 | -2.8588
-11.5 | -0.7159 | 0.01265 | -0.114 | -56.5929
-11 | -0.664 | 0.01088 | -0.1138 | -61.0294
-10 | -0.5546 | 0.00933 | -0.1129 | -59.4427
-9.5 | -0.4985 | 0.00888 | -0.1124 | -56.1374
-9 | -0.4421 | 0.00851 | -0.112 | -51.9506
-8.5 | -0.3855 | 0.00818 | -0.1115 | -47.1271
-7.5 | -0.2718 | 0.0074 | -0.1107 | -36.7297
-7 | -0.2147 | 0.00712 | -0.1103 | -30.1545
-6.5 | -0.1573 | 0.00691 | -0.1099 | -22.7641
-6 | -0.0999 | 0.00674 | -0.1096 | -14.822
-5.5 | -0.0424 | 0.00651 | -0.1092 | -6.5131
-5 | 0.0151 | 0.00635 | -0.1089 | 2.378
-4.5 | 0.0724 | 0.00627 | -0.1085 | 11.547
-4 | 0.1295 | 0.00626 | -0.108 | 20.6869
-3.5 | 0.1867 | 0.00621 | -0.1077 | 30.0644
-3 | 0.2442 | 0.00615 | -0.1073 | 39.7073
-2.5 | 0.3013 | 0.00618 | -0.1069 | 48.754
-2 | 0.3577 | 0.00632 | -0.1064 | 56.5981
-1.5 | 0.4138 | 0.00651 | -0.1059 | 63.5637
-1 | 0.4708 | 0.00656 | -0.1055 | 71.7683
-0.5 | 0.5278 | 0.00662 | -0.1052 | 79.7281
0 | 0.5848 | 0.00666 | -0.1049 | 87.8078
0.5 | 0.6417 | 0.00672 | -0.1045 | 95.4911
1 | 0.6985 | 0.0068 | -0.1042 | 102.7206
1.5 | 0.7552 | 0.00687 | -0.1039 | 109.9272
2 | 0.8117 | 0.00697 | -0.1036 | 116.4562
2.5 | 0.8681 | 0.00708 | -0.1033 | 122.613
3 | 0.9227 | 0.00745 | -0.1027 | 123.8523
3.5 | 0.9783 | 0.00764 | -0.1023 | 128.0497
4 | 1.0338 | 0.00783 | -0.1019 | 132.0307
5 | 1.1456 | 0.00804 | -0.1015 | 142.4876
5.5 | 1.2006 | 0.00825 | -0.1011 | 145.5273
6 | 1.2554 | 0.00846 | -0.1007 | 148.3924
6.5 | 1.3102 | 0.00865 | -0.1004 | 151.4682
7 | 1.3649 | 0.00884 | -0.1002 | 154.4005
7.5 | 1.4197 | 0.00899 | -0.1 | 157.9199
8 | 1.4736 | 0.00923 | -0.0997 | 159.6533
8.5 | 1.5275 | 0.00946 | -0.0994 | 161.4693
9 | 1.5814 | 0.00966 | -0.0992 | 163.706
9.5 | 1.6348 | 0.00989 | -0.099 | 165.2983
10 | 1.6854 | 0.00988 | -0.0982 | 170.587
10.5 | 1.7373 | 0.01023 | -0.0977 | 169.824
11 | 1.7886 | 0.01062 | -0.0971 | 168.4181
11.5 | 1.8387 | 0.01112 | -0.0964 | 165.3507
12 | 1.8884 | 0.01159 | -0.0956 | 162.9336
12.5 | 1.9379 | 0.01205 | -0.0949 | 160.8216
13 | 1.9777 | 0.0135 | -0.0928 | 146.4963
13.5 | 2.0233 | 0.01422 | -0.0915 | 142.2855
14 | 2.0687 | 0.01487 | -0.0903 | 139.119
14.5 | 2.1104 | 0.0158 | -0.0886 | 133.5696
15 | 2.1427 | 0.01741 | -0.0856 | 123.0729
15.5 | 2.1737 | 0.0189 | -0.0824 | 115.0106
16 | 2.2033 | 0.02021 | -0.0791 | 109.0203
16.5 | 2.2188 | 0.02145 | -0.0732 | 103.4406
17 | 2.2262 | 0.02316 | -0.0667 | 96.1226
17.5 | 2.2322 | 0.02534 | -0.0612 | 88.09
18 | 2.2365 | 0.02802 | -0.0566 | 79.818
18.5 | 2.2334 | 0.03173 | -0.0527 | 70.3876
19 | 2.221 | 0.03707 | -0.0503 | 59.9137
19.5 | 2.1993 | 0.04472 | -0.0504 | 49.1793
20 | 2.1636 | 0.05589 | -0.0538 | 38.7118

## 131. Re 16M Mach 0.10 (1)
BIGFOIL.COM POLAR EXPORT
fxm2
FX M2 |  |  |  | Cl Max: | 2.475 | at alpha= | 20 | deg
JavaFoil+Calcfoil stall+Eppler ext transition |  |  |  | L/D Max: | 373.781 | at alpha= | 12 | deg
Re: | 16000000 |  |  | Cd Min: | 0.00328 | at alpha= | -4 | deg
Mach: | 0.1 |  |  | Cl=0 at alpha= | -5.3958 | deg
|  |  |  | @ Cl=0.1, Cd= | 0.026571
|  |  |  | @ Cl=0.4, Cd= | 0.003974
|  |  |  | @ Cl=0.6, Cd= | 0.0054221
alpha (deg) | Cl | Cd | Cm | Cl/Cd
-20 | -1.36 | 0.16493 | -0.054 | -8.249
-19.5 | -1.315 | 0.16115 | -0.054 | -8.16
-19 | -1.27 | 0.15715 | -0.054 | -8.079
-18.5 | -1.224 | 0.15004 | -0.053 | -8.158
-18 | -1.178 | 0.14283 | -0.053 | -8.25
-17.5 | -1.133 | 0.13623 | -0.053 | -8.314
-17 | -1.087 | 0.13076 | -0.053 | -8.311
-16.5 | -1.041 | 0.12431 | -0.053 | -8.373
-16 | -0.995 | 0.11931 | -0.052 | -8.338
-15.5 | -0.949 | 0.11355 | -0.052 | -8.354
-15 | -0.902 | 0.10911 | -0.052 | -8.27
-14.5 | -0.856 | 0.1033 | -0.052 | -8.287
-14 | -0.81 | 0.0978 | -0.052 | -8.278
-13.5 | -0.763 | 0.09269 | -0.051 | -8.232
-13 | -0.716 | 0.08791 | -0.051 | -8.15
-12.5 | -0.67 | 0.08367 | -0.051 | -8.005
-12 | -0.623 | 0.07875 | -0.051 | -7.912
-11.5 | -0.576 | 0.07388 | -0.051 | -7.801
-11 | -0.529 | 0.06936 | -0.051 | -7.634
-10.5 | -0.483 | 0.06525 | -0.051 | -7.396
-10 | -0.436 | 0.0618 | -0.051 | -7.048
-9.5 | -0.388 | 0.05692 | -0.051 | -6.825
-9 | -0.341 | 0.05344 | -0.051 | -6.387
-8.5 | -0.294 | 0.05041 | -0.051 | -5.835
-8 | -0.247 | 0.04737 | -0.052 | -5.213
-7.5 | -0.2 | 0.04458 | -0.052 | -4.478
-7 | -0.152 | 0.04203 | -0.052 | -3.623
-6.5 | -0.105 | 0.03952 | -0.052 | -2.653
-6 | -0.057 | 0.03733 | -0.053 | -1.537
-5.5 | -0.01 | 0.03537 | -0.053 | -0.277
-5 | 0.038 | 0.03363 | -0.053 | 1.124
-4.5 | 0.085 | 0.03203 | -0.054 | 2.669
-4 | 0.164 | 0.00328 | -0.103 | 50.128
-3.5 | 0.223 | 0.00336 | -0.103 | 66.533
-3 | 0.282 | 0.0035 | -0.103 | 80.661
-2.5 | 0.341 | 0.00362 | -0.103 | 94.426
-2 | 0.401 | 0.00398 | -0.102 | 100.749
-1.5 | 0.46 | 0.00409 | -0.102 | 112.333
-1 | 0.519 | 0.00446 | -0.102 | 116.231
-0.5 | 0.578 | 0.00535 | -0.102 | 107.937
0 | 0.636 | 0.00554 | -0.102 | 114.855
0.5 | 0.695 | 0.00572 | -0.101 | 121.587
1 | 0.754 | 0.00596 | -0.101 | 126.584
1.5 | 0.802 | 0.00614 | -0.101 | 130.68
2 | 0.859 | 0.00655 | -0.101 | 131.17
2.5 | 0.916 | 0.00684 | -0.101 | 133.942
3 | 0.972 | 0.00706 | -0.1 | 137.581
3.5 | 1.028 | 0.0075 | -0.1 | 137.026
4 | 1.084 | 0.00778 | -0.1 | 139.334
4.5 | 1.139 | 0.00805 | -0.1 | 141.599
5 | 1.195 | 0.00821 | -0.1 | 145.53
5.5 | 1.249 | 0.00979 | -0.099 | 127.576
6 | 1.304 | 0.01003 | -0.099 | 129.969
6.5 | 1.358 | 0.01069 | -0.099 | 127.014
7 | 1.412 | 0.01035 | -0.099 | 136.405
7.5 | 1.465 | 0.00797 | -0.099 | 183.687
8 | 1.517 | 0.00718 | -0.099 | 211.227
8.5 | 1.569 | 0.00662 | -0.098 | 236.94
9 | 1.62 | 0.00627 | -0.098 | 258.345
9.5 | 1.669 | 0.00596 | -0.098 | 280.02
10 | 1.717 | 0.00569 | -0.098 | 301.803
10.5 | 1.866 | 0.00592 | -0.098 | 315.159
11 | 1.924 | 0.00576 | -0.098 | 334.22
11.5 | 1.981 | 0.00541 | -0.098 | 366.327
12 | 2.038 | 0.00545 | -0.097 | 373.781
12.5 | 2.08 | 0.01602 | -0.097 | 129.827
13 | 2.116 | 0.01764 | -0.095 | 119.947
13.5 | 2.152 | 0.0194 | -0.094 | 110.927
14 | 2.184 | 0.02178 | -0.093 | 100.237
14.5 | 2.135 | 0.03597 | -0.087 | 59.358
15 | 2.152 | 0.04463 | -0.085 | 48.229
15.5 | 2.174 | 0.053 | -0.083 | 41.014
16 | 2.218 | 0.05735 | -0.082 | 38.669
16.5 | 2.239 | 0.06727 | -0.08 | 33.278
17 | 2.282 | 0.0726 | -0.079 | 31.436
17.5 | 2.303 | 0.08386 | -0.077 | 27.467
18 | 2.348 | 0.08927 | -0.077 | 26.299
18.5 | 2.368 | 0.1023 | -0.074 | 23.143
19 | 2.412 | 0.10839 | -0.074 | 22.257
19.5 | 2.456 | 0.11536 | -0.074 | 21.291
20 | 2.475 | 0.13048 | -0.071 | 18.967

## 132. Re 16M Mach 0.10 (2)
BIGFOIL.COM POLAR EXPORT
fxm2
FX M2 |  |  |  | Cl Max: | 2.2312 | at alpha= | 17.5 | deg
XFOIL ncrit=9 |  |  |  | L/D Max: | 170.19 | at alpha= | 10 | deg
Re: | 16000000 |  |  | Cd Min: | 0.06843 | at alpha= | 20 | deg
Mach: | 0.1 |  |  | Cl=0 at alpha= | -5.1188 | deg
|  |  |  | @ Cl=0.1, Cd= | 0.0062753
|  |  |  | @ Cl=0.4, Cd= | 0.0064697
|  |  |  | @ Cl=0.6, Cd= | 0.0066825
alpha (deg) | Cl | Cd | Cm | Cl/Cd
-10.5 | -0.6179 | 0.0112 | -0.1151 | -55.1696
-10 | -0.5628 | 0.01 | -0.1147 | -56.28
-9.5 | -0.5063 | 0.00926 | -0.1141 | -54.676
-9 | -0.4492 | 0.00877 | -0.1135 | -51.2201
-8.5 | -0.3917 | 0.00837 | -0.1129 | -46.7981
-7.5 | -0.2763 | 0.00758 | -0.1119 | -36.4512
-7 | -0.2185 | 0.00721 | -0.1114 | -30.3051
-6.5 | -0.1605 | 0.00697 | -0.1109 | -23.0273
-6 | -0.1024 | 0.00678 | -0.1105 | -15.1032
-5.5 | -0.0443 | 0.00656 | -0.11 | -6.753
-5 | 0.0138 | 0.00638 | -0.1096 | 2.163
-4.5 | 0.0717 | 0.00629 | -0.1092 | 11.399
-3.5 | 0.187 | 0.00623 | -0.1083 | 30.0161
-3 | 0.245 | 0.00616 | -0.1079 | 39.7727
-2.5 | 0.3025 | 0.00618 | -0.1075 | 48.9482
-2 | 0.3592 | 0.00634 | -0.1069 | 56.6562
-1.5 | 0.4158 | 0.00652 | -0.1064 | 63.773
-1 | 0.4732 | 0.00657 | -0.106 | 72.0244
-0.5 | 0.5307 | 0.00663 | -0.1057 | 80.0452
0 | 0.5881 | 0.00667 | -0.1053 | 88.1709
0.5 | 0.6454 | 0.00673 | -0.105 | 95.899
1 | 0.7025 | 0.00681 | -0.1046 | 103.1571
1.5 | 0.7596 | 0.00688 | -0.1043 | 110.407
2 | 0.8165 | 0.00698 | -0.104 | 116.9771
2.5 | 0.8733 | 0.00709 | -0.1036 | 123.1735
3 | 0.9283 | 0.00747 | -0.103 | 124.2704
3.5 | 0.9843 | 0.00767 | -0.1026 | 128.3312
5 | 1.153 | 0.00807 | -0.1017 | 142.8748
5.5 | 1.2084 | 0.00829 | -0.1013 | 145.766
6 | 1.2637 | 0.0085 | -0.1009 | 148.6706
6.5 | 1.3191 | 0.0087 | -0.1005 | 151.6207
7 | 1.3743 | 0.00889 | -0.1002 | 154.5894
7.5 | 1.4295 | 0.00907 | -0.1 | 157.6075
8 | 1.4841 | 0.0093 | -0.0996 | 159.5806
8.5 | 1.5386 | 0.00953 | -0.0992 | 161.4481
9 | 1.5932 | 0.00974 | -0.099 | 163.5729
9.5 | 1.6472 | 0.00999 | -0.0986 | 164.8849
10 | 1.6985 | 0.00998 | -0.0978 | 170.1904
10.5 | 1.7511 | 0.01034 | -0.0971 | 169.352
11 | 1.803 | 0.01076 | -0.0964 | 167.5651
11.5 | 1.8537 | 0.01128 | -0.0956 | 164.3351
12 | 1.9043 | 0.01175 | -0.0947 | 162.0681
12.5 | 1.9544 | 0.01223 | -0.0939 | 159.8038
13 | 1.9941 | 0.01376 | -0.0915 | 144.9201
13.5 | 2.0404 | 0.01448 | -0.0901 | 140.9116
14 | 2.086 | 0.01519 | -0.0887 | 137.3272
14.5 | 2.1279 | 0.01615 | -0.0867 | 131.7585
15 | 2.1578 | 0.01797 | -0.0831 | 120.0779
15.5 | 2.1878 | 0.01949 | -0.0796 | 112.2524
16 | 2.2113 | 0.02088 | -0.0749 | 105.9052
16.5 | 2.2201 | 0.02234 | -0.068 | 99.3778
17 | 2.2261 | 0.02442 | -0.0618 | 91.1589
17.5 | 2.2312 | 0.02696 | -0.0566 | 82.7596
18 | 2.231 | 0.03032 | -0.0523 | 73.5818
18.5 | 2.2216 | 0.03514 | -0.0493 | 63.2214
19 | 2.201 | 0.04229 | -0.0486 | 52.0454
19.5 | 2.169 | 0.0526 | -0.0513 | 41.2357
20 | 2.1114 | 0.06843 | -0.0582 | 30.8549

## 133. Re 16M Mach 0.25 (1)
BIGFOIL.COM POLAR EXPORT
fxm2
FX M2 |  |  |  | Cl Max: | 2.509 | at alpha= | 20 | deg
JavaFoil+Calcfoil stall+Eppler ext transition |  |  |  | L/D Max: | 304.794 | at alpha= | 10.5 | deg
Re: | 16000000 |  |  | Cd Min: | 0.00338 | at alpha= | -3.5 | deg
Mach: | 0.25 |  |  | Cl=0 at alpha= | -5.398 | deg
|  |  |  | @ Cl=0.1, Cd= | 0.032003
|  |  |  | @ Cl=0.4, Cd= | 0.0036944
|  |  |  | @ Cl=0.6, Cd= | 0.0047213
alpha (deg) | Cl | Cd | Cm | Cl/Cd
-20 | -1.401 | 0.15153 | -0.059 | -9.248
-19.5 | -1.355 | 0.1456 | -0.059 | -9.304
-19 | -1.308 | 0.13919 | -0.059 | -9.396
-18.5 | -1.261 | 0.1339 | -0.059 | -9.417
-18 | -1.213 | 0.13341 | -0.058 | -9.094
-17.5 | -1.166 | 0.12759 | -0.057 | -9.138
-17 | -1.119 | 0.12334 | -0.057 | -9.07
-16.5 | -1.071 | 0.11821 | -0.056 | -9.061
-16 | -1.024 | 0.11345 | -0.056 | -9.023
-15.5 | -0.976 | 0.10906 | -0.056 | -8.948
-15 | -0.928 | 0.10413 | -0.055 | -8.913
-14.5 | -0.88 | 0.10601 | -0.054 | -8.301
-14 | -0.832 | 0.10115 | -0.053 | -8.227
-13.5 | -0.784 | 0.09759 | -0.053 | -8.036
-13 | -0.736 | 0.09177 | -0.053 | -8.024
-12.5 | -0.688 | 0.08834 | -0.053 | -7.792
-12 | -0.64 | 0.08339 | -0.052 | -7.677
-11.5 | -0.592 | 0.07871 | -0.052 | -7.523
-11 | -0.544 | 0.07315 | -0.052 | -7.435
-10.5 | -0.496 | 0.06904 | -0.052 | -7.18
-10 | -0.447 | 0.06468 | -0.052 | -6.915
-9.5 | -0.399 | 0.06092 | -0.051 | -6.548
-9 | -0.351 | 0.05604 | -0.052 | -6.255
-8.5 | -0.302 | 0.05222 | -0.052 | -5.785
-8 | -0.254 | 0.04882 | -0.052 | -5.193
-7.5 | -0.205 | 0.04565 | -0.052 | -4.49
-7 | -0.156 | 0.04293 | -0.052 | -3.642
-6.5 | -0.108 | 0.04045 | -0.053 | -2.661
-6 | -0.059 | 0.03806 | -0.053 | -1.547
-5.5 | -0.01 | 0.03601 | -0.053 | -0.28
-5 | 0.039 | 0.03411 | -0.054 | 1.138
-4.5 | 0.088 | 0.0324 | -0.054 | 2.709
-4 | 0.137 | 0.03078 | -0.055 | 4.446
-3.5 | 0.23 | 0.00338 | -0.106 | 67.903
-3 | 0.29 | 0.00347 | -0.106 | 83.54
-2.5 | 0.351 | 0.00359 | -0.105 | 97.787
-2 | 0.412 | 0.00372 | -0.105 | 110.65
-1.5 | 0.472 | 0.00407 | -0.105 | 116.055
-1 | 0.533 | 0.00443 | -0.105 | 120.244
-0.5 | 0.593 | 0.00461 | -0.105 | 128.859
0 | 0.654 | 0.00558 | -0.104 | 117.232
0.5 | 0.715 | 0.00575 | -0.104 | 124.237
1 | 0.775 | 0.00599 | -0.104 | 129.363
1.5 | 0.823 | 0.00623 | -0.104 | 132.03
2 | 0.881 | 0.00664 | -0.103 | 132.747
2.5 | 0.939 | 0.00695 | -0.103 | 135.213
3 | 0.997 | 0.00721 | -0.103 | 138.257
3.5 | 1.054 | 0.00766 | -0.103 | 137.523
4 | 1.111 | 0.00795 | -0.103 | 139.69
4.5 | 1.167 | 0.00828 | -0.103 | 141.018
5 | 1.223 | 0.00845 | -0.102 | 144.748
5.5 | 1.279 | 0.00884 | -0.102 | 144.717
6 | 1.334 | 0.01046 | -0.102 | 127.561
6.5 | 1.389 | 0.01116 | -0.102 | 124.457
7 | 1.443 | 0.01086 | -0.102 | 132.863
7.5 | 1.496 | 0.00844 | -0.102 | 177.277
8 | 1.548 | 0.00765 | -0.101 | 202.319
8.5 | 1.6 | 0.00695 | -0.101 | 230.327
9 | 1.651 | 0.00658 | -0.101 | 250.814
9.5 | 1.698 | 0.00626 | -0.101 | 271.39
10 | 1.744 | 0.00597 | -0.101 | 291.906
10.5 | 1.918 | 0.00629 | -0.101 | 304.794
11 | 1.969 | 0.01473 | -0.1 | 133.688
11.5 | 2.021 | 0.01523 | -0.099 | 132.679
12 | 2.055 | 0.01815 | -0.098 | 113.235
12.5 | 2.087 | 0.02038 | -0.097 | 102.405
13 | 2.112 | 0.02349 | -0.095 | 89.904
13.5 | 2.136 | 0.02763 | -0.093 | 77.3
14 | 2.106 | 0.04267 | -0.087 | 49.357
14.5 | 2.124 | 0.0531 | -0.085 | 40.003
15 | 2.147 | 0.06279 | -0.082 | 34.188
15.5 | 2.169 | 0.07378 | -0.08 | 29.401
16 | 2.214 | 0.08003 | -0.079 | 27.667
16.5 | 2.237 | 0.09234 | -0.076 | 24.225
17 | 2.283 | 0.09875 | -0.076 | 23.121
17.5 | 2.305 | 0.11293 | -0.073 | 20.411
18 | 2.349 | 0.12214 | -0.073 | 19.236
18.5 | 2.395 | 0.13071 | -0.072 | 18.321
19 | 2.438 | 0.14197 | -0.072 | 17.171
19.5 | 2.482 | 0.15276 | -0.071 | 16.25
20 | 2.509 | 0.17042 | -0.069 | 14.724

## 134. Re 16M Mach 0.25 (2)
BIGFOIL.COM POLAR EXPORT
fxm2
FX M2 |  |  |  | Cl Max: | 2.2239 | at alpha= | 16 | deg
XFOIL ncrit=9 |  |  |  | L/D Max: | 167.543 | at alpha= | 10 | deg
Re: | 16000000 |  |  | Cd Min: | 0.22755 | at alpha= | -20 | deg
Mach: | 0.25 |  |  | Cl=0 at alpha= | -5.0472 | deg
|  |  |  | @ Cl=0.1, Cd= | 0.0064136
|  |  |  | @ Cl=0.4, Cd= | 0.0065254
|  |  |  | @ Cl=0.6, Cd= | 0.0067059
alpha (deg) | Cl | Cd | Cm | Cl/Cd
-20 | -0.5564 | 0.22755 | 0.0106 | -2.4452
-19.5 | -0.5402 | 0.21907 | 0.0065 | -2.4659
-19 | -0.5207 | 0.2132 | 0.0028 | -2.4423
-18.5 | -0.5004 | 0.20764 | -0.0008 | -2.4099
-18 | -0.4804 | 0.2019 | -0.0044 | -2.3794
-16.5 | -0.4202 | 0.18478 | -0.0145 | -2.2741
-16 | -0.4007 | 0.17849 | -0.0178 | -2.2449
-15.5 | -0.3816 | 0.17223 | -0.0211 | -2.2156
-15 | -0.3635 | 0.1655 | -0.0244 | -2.1964
-14.5 | -0.3455 | 0.15896 | -0.0276 | -2.1735
-14 | -0.3334 | 0.15039 | -0.0313 | -2.2169
-12.5 | -0.2882 | 0.12898 | -0.0407 | -2.2345
-12 | -0.2749 | 0.12178 | -0.0439 | -2.2573
-11.5 | -0.2871 | 0.10837 | -0.0493 | -2.6493
-11 | -0.2689 | 0.10313 | -0.0518 | -2.6074
-10.5 | -0.2513 | 0.09791 | -0.0542 | -2.5666
-10 | -0.2315 | 0.0933 | -0.0562 | -2.4812
-9.5 | -0.2146 | 0.08826 | -0.0583 | -2.4315
-9 | -0.2049 | 0.08206 | -0.0609 | -2.497
-8.5 | -0.1877 | 0.07762 | -0.0625 | -2.4182
-8 | -0.278 | 0.05232 | -0.0856 | -5.3135
-7.5 | -0.3027 | 0.00922 | -0.1185 | -32.8308
-7 | -0.2412 | 0.00834 | -0.1176 | -28.9209
-6.5 | -0.1794 | 0.00767 | -0.1166 | -23.3898
-6 | -0.1175 | 0.00716 | -0.1158 | -16.4106
-5.5 | -0.0557 | 0.00688 | -0.1149 | -8.0959
-5 | 0.0058 | 0.00664 | -0.1141 | 0.87349
-4.5 | 0.067 | 0.00643 | -0.1133 | 10.4199
-4 | 0.1275 | 0.0064 | -0.1125 | 19.9219
-3.5 | 0.1881 | 0.00635 | -0.1118 | 29.622
-3 | 0.2489 | 0.00623 | -0.1112 | 39.9518
-2.5 | 0.309 | 0.00623 | -0.1106 | 49.5987
-2 | 0.3677 | 0.00646 | -0.1098 | 56.9195
-1.5 | 0.427 | 0.00658 | -0.1092 | 64.8936
-1 | 0.4867 | 0.00662 | -0.1087 | 73.5196
-0.5 | 0.5464 | 0.00667 | -0.1082 | 81.919
0 | 0.6061 | 0.00671 | -0.1078 | 90.3279
0.5 | 0.6656 | 0.00678 | -0.1073 | 98.1711
1 | 0.7249 | 0.00686 | -0.1069 | 105.6706
1.5 | 0.7842 | 0.00695 | -0.1064 | 112.8345
2 | 0.8434 | 0.00706 | -0.106 | 119.4618
2.5 | 0.9019 | 0.00725 | -0.1055 | 124.4
3 | 0.9594 | 0.0076 | -0.1047 | 126.2368
3.5 | 1.0178 | 0.0078 | -0.1042 | 130.4872
4.5 | 1.1348 | 0.00818 | -0.1031 | 138.7286
5 | 1.1942 | 0.00825 | -0.1028 | 144.7515
5.5 | 1.2524 | 0.00849 | -0.1021 | 147.5147
6 | 1.3105 | 0.00873 | -0.1014 | 150.1145
6.5 | 1.3688 | 0.00896 | -0.1008 | 152.7679
7 | 1.427 | 0.00919 | -0.1001 | 155.2775
7.5 | 1.4854 | 0.00941 | -0.0995 | 157.8533
8 | 1.5435 | 0.00968 | -0.0987 | 159.4525
8.5 | 1.6015 | 0.00995 | -0.0979 | 160.9548
9 | 1.6594 | 0.01024 | -0.0971 | 162.0508
10 | 1.7726 | 0.01058 | -0.0949 | 167.5425
10.5 | 1.8287 | 0.01105 | -0.0936 | 165.4932
11 | 1.8838 | 0.01162 | -0.0921 | 162.117
11.5 | 1.939 | 0.01215 | -0.0906 | 159.5885
12 | 1.994 | 0.01268 | -0.089 | 157.2555
13 | 2.0861 | 0.01521 | -0.0834 | 137.1532
13.5 | 2.1354 | 0.01604 | -0.0809 | 133.1297
14 | 2.1789 | 0.01721 | -0.0777 | 126.6066
14.5 | 2.212 | 0.01892 | -0.0732 | 116.9133
15 | 2.2152 | 0.02123 | -0.0643 | 104.3429
15.5 | 2.2199 | 0.02345 | -0.0565 | 94.6652
16 | 2.2239 | 0.02623 | -0.0502 | 84.7846
16.5 | 2.2185 | 0.03024 | -0.0449 | 73.3631
17 | 2.2076 | 0.03567 | -0.0419 | 61.8895
17.5 | 2.1839 | 0.04393 | -0.0423 | 49.7132
18 | 2.137 | 0.05721 | -0.0475 | 37.3536
18.5 | 2.045 | 0.07876 | -0.0587 | 25.965
19 | 1.9009 | 0.11048 | -0.0771 | 17.2058
19.5 | 1.8 | 0.13691 | -0.0938 | 13.1473
20 | 1.7328 | 0.15819 | -0.1083 | 10.9539

## 135. Re 16M Mach 0.50 (1)
BIGFOIL.COM POLAR EXPORT
fxm2
FX M2 |  |  |  | Cl Max: | 2.797 | at alpha= | 20 | deg
JavaFoil+Calcfoil stall+Eppler ext transition |  |  |  | L/D Max: | 165.394 | at alpha= | 1.5 | deg
Re: | 16000000 |  |  | Cd Min: | 0.00372 | at alpha= | -1.5 | deg
Mach: | 0.5 |  |  | Cl=0 at alpha= | -5.3982 | deg
|  |  |  | @ Cl=0.1, Cd= | 0.035463
|  |  |  | @ Cl=0.4, Cd= | 0.023199
|  |  |  | @ Cl=0.6, Cd= | 0.0044101
alpha (deg) | Cl | Cd | Cm | Cl/Cd
-20 | -1.578 | 0.14982 | -0.074 | -10.53
-19.5 | -1.525 | 0.14333 | -0.074 | -10.638
-19 | -1.474 | 0.13428 | -0.075 | -10.977
-18.5 | -1.426 | 0.12022 | -0.077 | -11.859
-18 | -1.374 | 0.11376 | -0.078 | -12.074
-17.5 | -1.332 | 0.10136 | -0.083 | -13.141
-17 | -1.284 | 0.09299 | -0.085 | -13.806
-16.5 | -1.235 | 0.08537 | -0.087 | -14.469
-16 | -1.202 | 0.06904 | -0.094 | -17.416
-15.5 | -1.15 | 0.06399 | -0.095 | -17.967
-15 | -1.126 | 0.04539 | -0.103 | -24.803
-14.5 | -1.144 | 0.01785 | -0.116 | -64.078
-14 | -1.121 | 0.01036 | -0.121 | -108.172
-13.5 | -0.884 | 0.08103 | -0.07 | -10.903
-13 | -0.825 | 0.08586 | -0.064 | -9.613
-12.5 | -0.772 | 0.07891 | -0.063 | -9.779
-12 | -0.718 | 0.07391 | -0.063 | -9.714
-11.5 | -0.664 | 0.06912 | -0.064 | -9.608
-11 | -0.61 | 0.06491 | -0.064 | -9.399
-10.5 | -0.556 | 0.06084 | -0.064 | -9.14
-10 | -0.502 | 0.05747 | -0.064 | -8.733
-9.5 | -0.45 | 0.0528 | -0.068 | -8.515
-9 | -0.397 | 0.04846 | -0.072 | -8.184
-8.5 | -0.342 | 0.04513 | -0.073 | -7.587
-8 | -0.35 | 0.00646 | -0.12 | -54.199
-7.5 | -0.229 | 0.04742 | -0.059 | -4.836
-7 | -0.175 | 0.04718 | -0.058 | -3.704
-6.5 | -0.12 | 0.04213 | -0.058 | -2.855
-6 | -0.066 | 0.0392 | -0.058 | -1.678
-5.5 | -0.011 | 0.03688 | -0.058 | -0.305
-5 | 0.043 | 0.03725 | -0.057 | 1.162
-4.5 | 0.098 | 0.03555 | -0.056 | 2.752
-4 | 0.152 | 0.0332 | -0.057 | 4.594
-3.5 | 0.207 | 0.03104 | -0.058 | 6.678
-3 | 0.262 | 0.02938 | -0.059 | 8.924
-2.5 | 0.317 | 0.02829 | -0.06 | 11.215
-2 | 0.372 | 0.02746 | -0.061 | 13.556
-1.5 | 0.528 | 0.00372 | -0.117 | 141.936
-1 | 0.596 | 0.0044 | -0.117 | 135.506
-0.5 | 0.663 | 0.00457 | -0.117 | 145.075
0 | 0.731 | 0.0048 | -0.117 | 152.138
0.5 | 0.799 | 0.00501 | -0.116 | 159.264
1 | 0.866 | 0.0053 | -0.116 | 163.549
1.5 | 0.914 | 0.00553 | -0.116 | 165.394
2 | 0.978 | 0.00604 | -0.116 | 161.989
2.5 | 1.04 | 0.00749 | -0.115 | 138.94
3 | 1.102 | 0.00795 | -0.115 | 138.597
3.5 | 1.162 | 0.00837 | -0.115 | 138.895
4 | 1.222 | 0.00897 | -0.115 | 136.157
4.5 | 1.279 | 0.00947 | -0.115 | 135.124
5 | 1.335 | 0.01001 | -0.114 | 133.415
5.5 | 1.389 | 0.01053 | -0.114 | 131.879
6 | 1.44 | 0.01128 | -0.114 | 127.721
6.5 | 1.488 | 0.01243 | -0.114 | 119.715
7 | 1.532 | 0.01151 | -0.114 | 133.054
7.5 | 1.569 | 0.0114 | -0.113 | 137.641
8 | 1.597 | 0.01551 | -0.113 | 102.997
8.5 | 1.61 | 0.01702 | -0.112 | 94.585
9 | 1.589 | 0.01955 | -0.109 | 81.314
9.5 | 1.431 | 0.03797 | -0.097 | 37.696
10 | 1.268 | 0.05524 | -0.087 | 22.961
10.5 | 1.787 | 0.07314 | -0.079 | 24.431
11 | 1.798 | 0.09615 | -0.065 | 18.696
11.5 | 1.851 | 0.10493 | -0.065 | 17.644
12 | 1.929 | 0.1043 | -0.073 | 18.491
12.5 | 1.989 | 0.11145 | -0.074 | 17.847
13 | 2.046 | 0.11798 | -0.075 | 17.346
13.5 | 2.097 | 0.13261 | -0.074 | 15.817
14 | 2.155 | 0.13877 | -0.075 | 15.526
14.5 | 2.202 | 0.15881 | -0.073 | 13.864
15 | 2.249 | 0.17759 | -0.072 | 12.666
15.5 | 2.309 | 0.18049 | -0.073 | 12.791
16 | 2.366 | 0.18663 | -0.074 | 12.678
16.5 | 2.422 | 0.18901 | -0.075 | 12.815
17 | 2.476 | 0.19856 | -0.075 | 12.472
17.5 | 2.528 | 0.21485 | -0.075 | 11.768
18 | 2.583 | 0.21815 | -0.075 | 11.84
18.5 | 2.637 | 0.22773 | -0.075 | 11.578
19 | 2.688 | 0.23825 | -0.075 | 11.284
19.5 | 2.742 | 0.24434 | -0.075 | 11.222
20 | 2.797 | 0.24854 | -0.075 | 11.252

## 136. Re 16M Mach 0.50 (2)
BIGFOIL.COM POLAR EXPORT
fxm2
FX M2 |  |  |  | Cl Max: | 3.0569 | at alpha= | 12 | deg
XFOIL ncrit=9 |  |  |  | L/D Max: | 459.684 | at alpha= | 12 | deg
Re: | 16000000 |  |  | Cd Min: | 0.01383 | at alpha= | 10 | deg
Mach: | 0.5 |  |  | Cl=0 at alpha= | -99 | deg
|  |  |  | @ Cl=0.1, Cd= | 0.00695
|  |  |  | @ Cl=0.4, Cd= | 0.00695
|  |  |  | @ Cl=0.6, Cd= | 0.00695
alpha (deg) | Cl | Cd | Cm | Cl/Cd
0 | 0.6864 | 0.00695 | -0.1181 | 98.7626
0.5 | 0.7563 | 0.00703 | -0.1171 | 107.5818
1 | 0.826 | 0.00714 | -0.1161 | 115.6863
1.5 | 0.8956 | 0.00727 | -0.1151 | 123.1912
2 | 0.9633 | 0.00768 | -0.1136 | 125.4297
2.5 | 1.0326 | 0.00792 | -0.1124 | 130.3788
3 | 1.1026 | 0.00814 | -0.1111 | 135.4545
3.5 | 1.1728 | 0.00838 | -0.1097 | 139.9523
4 | 1.2435 | 0.00864 | -0.1082 | 143.9236
4.5 | 1.3146 | 0.00892 | -0.1065 | 147.3767
5 | 1.3868 | 0.00917 | -0.1047 | 151.2323
5.5 | 1.4598 | 0.00943 | -0.1028 | 154.8038
6 | 1.5326 | 0.0098 | -0.1004 | 156.3878
6.5 | 1.6062 | 0.01019 | -0.0978 | 157.6251
7 | 1.6808 | 0.01059 | -0.095 | 158.7158
7.5 | 1.7566 | 0.011 | -0.0919 | 159.6909
8 | 1.8327 | 0.01148 | -0.0884 | 159.6429
8.5 | 1.9097 | 0.012 | -0.0845 | 159.1417
9 | 1.9876 | 0.01257 | -0.0803 | 158.1225
9.5 | 2.0666 | 0.01318 | -0.0756 | 156.7982
10 | 2.1467 | 0.01383 | -0.0704 | 155.2205
11.5 | 2.5107 | 0.01146 | -0.0501 | 219.0838
12 | 3.0569 | 0.00665 | -0.0056 | 459.6842

## 137. Re 18M Mach 0.00 (1)
BIGFOIL.COM POLAR EXPORT
fxm2
FX M2 |  |  |  | Cl Max: | 2.491 | at alpha= | 20 | deg
JavaFoil+Calcfoil stall+Eppler ext transition |  |  |  | L/D Max: | 402.75 | at alpha= | 12.5 | deg
Re: | 18000000 |  |  | Cd Min: | 0.00325 | at alpha= | -4 | deg
Mach: | 0 |  |  | Cl=0 at alpha= | -5.3958 | deg
|  |  |  | @ Cl=0.1, Cd= | 0.024846
|  |  |  | @ Cl=0.4, Cd= | 0.0039337
|  |  |  | @ Cl=0.6, Cd= | 0.005349
alpha (deg) | Cl | Cd | Cm | Cl/Cd
-20 | -1.353 | 0.16638 | -0.054 | -8.135
-19.5 | -1.308 | 0.15872 | -0.054 | -8.243
-19 | -1.263 | 0.15395 | -0.053 | -8.205
-18.5 | -1.218 | 0.14658 | -0.053 | -8.308
-18 | -1.173 | 0.14079 | -0.053 | -8.328
-17.5 | -1.127 | 0.13395 | -0.053 | -8.413
-17 | -1.081 | 0.12993 | -0.053 | -8.323
-16.5 | -1.036 | 0.12251 | -0.052 | -8.454
-16 | -0.99 | 0.11883 | -0.052 | -8.33
-15.5 | -0.944 | 0.11206 | -0.052 | -8.423
-15 | -0.898 | 0.10772 | -0.052 | -8.336
-14.5 | -0.852 | 0.10196 | -0.052 | -8.354
-14 | -0.806 | 0.0978 | -0.052 | -8.237
-13.5 | -0.759 | 0.09263 | -0.051 | -8.197
-13 | -0.713 | 0.08677 | -0.051 | -8.216
-12.5 | -0.667 | 0.082 | -0.051 | -8.129
-12 | -0.62 | 0.07679 | -0.051 | -8.075
-11.5 | -0.574 | 0.0727 | -0.051 | -7.889
-11 | -0.527 | 0.0682 | -0.051 | -7.726
-10.5 | -0.48 | 0.06491 | -0.051 | -7.398
-10 | -0.433 | 0.05957 | -0.051 | -7.276
-9.5 | -0.387 | 0.05618 | -0.051 | -6.882
-9 | -0.34 | 0.05299 | -0.052 | -6.411
-8.5 | -0.293 | 0.04986 | -0.052 | -5.872
-8 | -0.246 | 0.04692 | -0.052 | -5.238
-7.5 | -0.199 | 0.04418 | -0.052 | -4.497
-7 | -0.152 | 0.04165 | -0.052 | -3.638
-6.5 | -0.104 | 0.03926 | -0.053 | -2.658
-6 | -0.057 | 0.03717 | -0.053 | -1.536
-5.5 | -0.01 | 0.03523 | -0.053 | -0.277
-5 | 0.038 | 0.0335 | -0.053 | 1.123
-4.5 | 0.086 | 0.02957 | -0.062 | 2.906
-4 | 0.164 | 0.00325 | -0.103 | 50.379
-3.5 | 0.222 | 0.00332 | -0.103 | 66.982
-3 | 0.281 | 0.00346 | -0.102 | 81.18
-2.5 | 0.34 | 0.00353 | -0.102 | 96.147
-2 | 0.398 | 0.00393 | -0.102 | 101.506
-1.5 | 0.457 | 0.00404 | -0.102 | 113.084
-1 | 0.516 | 0.00514 | -0.101 | 100.406
-0.5 | 0.575 | 0.00528 | -0.101 | 108.842
0 | 0.633 | 0.00544 | -0.101 | 116.502
0.5 | 0.692 | 0.00562 | -0.101 | 123.218
1 | 0.751 | 0.00583 | -0.101 | 128.852
1.5 | 0.798 | 0.00601 | -0.1 | 132.854
2 | 0.855 | 0.00642 | -0.1 | 133.079
2.5 | 0.911 | 0.00671 | -0.1 | 135.82
3 | 0.967 | 0.00694 | -0.1 | 139.367
3.5 | 1.023 | 0.00735 | -0.1 | 139.183
4 | 1.079 | 0.00762 | -0.099 | 141.532
4.5 | 1.134 | 0.00788 | -0.099 | 143.894
5 | 1.189 | 0.00804 | -0.099 | 148.005
5.5 | 1.244 | 0.00956 | -0.099 | 130.095
6 | 1.298 | 0.00979 | -0.099 | 132.588
6.5 | 1.352 | 0.01043 | -0.099 | 129.671
7 | 1.406 | 0.01008 | -0.099 | 139.449
7.5 | 1.459 | 0.00778 | -0.098 | 187.504
8 | 1.511 | 0.007 | -0.098 | 215.823
8.5 | 1.563 | 0.00646 | -0.098 | 242.04
9 | 1.614 | 0.00611 | -0.098 | 264.077
9.5 | 1.663 | 0.00581 | -0.098 | 286.076
10 | 1.712 | 0.00555 | -0.098 | 308.398
10.5 | 1.857 | 0.00575 | -0.097 | 322.853
11 | 1.914 | 0.00543 | -0.097 | 352.36
11.5 | 1.971 | 0.00543 | -0.097 | 362.875
12 | 2.028 | 0.00532 | -0.097 | 381.525
12.5 | 2.085 | 0.00518 | -0.097 | 402.75
13 | 2.119 | 0.01514 | -0.096 | 139.967
13.5 | 2.157 | 0.01797 | -0.095 | 120.069
14 | 2.191 | 0.0199 | -0.094 | 110.099
14.5 | 2.148 | 0.03224 | -0.088 | 66.641
15 | 2.169 | 0.03894 | -0.086 | 55.688
15.5 | 2.191 | 0.04598 | -0.084 | 47.653
16 | 2.212 | 0.05487 | -0.082 | 40.307
16.5 | 2.255 | 0.05942 | -0.082 | 37.945
17 | 2.275 | 0.06957 | -0.079 | 32.706
17.5 | 2.319 | 0.07462 | -0.079 | 31.081
18 | 2.34 | 0.08587 | -0.077 | 27.25
18.5 | 2.384 | 0.09154 | -0.076 | 26.042
19 | 2.428 | 0.09706 | -0.076 | 25.015
19.5 | 2.447 | 0.11101 | -0.074 | 22.045
20 | 2.491 | 0.11674 | -0.073 | 21.343

## 138. Re 18M Mach 0.00 (2)
BIGFOIL.COM POLAR EXPORT
fxm2
FX M2 |  |  |  | Cl Max: | 2.2492 | at alpha= | 18 | deg
XFOIL ncrit=9 |  |  |  | L/D Max: | 173.44 | at alpha= | 10.5 | deg
Re: | 18000000 |  |  | Cd Min: | 0.05224 | at alpha= | 20 | deg
Mach: | 0 |  |  | Cl=0 at alpha= | -5.135 | deg
|  |  |  | @ Cl=0.1, Cd= | 0.0061495
|  |  |  | @ Cl=0.4, Cd= | 0.0063693
|  |  |  | @ Cl=0.6, Cd= | 0.0065551
alpha (deg) | Cl | Cd | Cm | Cl/Cd
-12.5 | -0.8224 | 0.01433 | -0.1151 | -57.3901
-12 | -0.7711 | 0.01285 | -0.1147 | -60.0078
-11.5 | -0.7177 | 0.01181 | -0.1143 | -60.7705
-11 | -0.6641 | 0.01067 | -0.1139 | -62.2399
-10.5 | -0.6101 | 0.00974 | -0.1135 | -62.6386
-10 | -0.5546 | 0.00909 | -0.113 | -61.0121
-9.5 | -0.4985 | 0.00864 | -0.1126 | -57.6968
-9 | -0.442 | 0.00827 | -0.1121 | -53.4462
-8.5 | -0.3853 | 0.00795 | -0.1117 | -48.4654
-7.5 | -0.2714 | 0.00726 | -0.1109 | -37.3829
-7 | -0.2142 | 0.00696 | -0.1105 | -30.7759
-6.5 | -0.1569 | 0.00675 | -0.1101 | -23.2444
-6 | -0.0994 | 0.00658 | -0.1097 | -15.1064
-5.5 | -0.0419 | 0.00639 | -0.1093 | -6.5571
-5 | 0.0155 | 0.00623 | -0.109 | 2.488
-4.5 | 0.073 | 0.00614 | -0.1086 | 11.8893
-4 | 0.1299 | 0.00616 | -0.1082 | 21.0877
-3.5 | 0.1873 | 0.0061 | -0.1078 | 30.7049
-3 | 0.2448 | 0.00603 | -0.1075 | 40.597
-2.5 | 0.3018 | 0.00608 | -0.1071 | 49.6382
-2 | 0.3579 | 0.00628 | -0.1065 | 56.9904
-1.5 | 0.4145 | 0.0064 | -0.106 | 64.7656
-1 | 0.4716 | 0.00645 | -0.1057 | 73.1163
-0.5 | 0.5287 | 0.0065 | -0.1054 | 81.3385
0 | 0.5857 | 0.00654 | -0.105 | 89.5566
0.5 | 0.6426 | 0.0066 | -0.1047 | 97.3636
1 | 0.6994 | 0.00667 | -0.1044 | 104.8576
1.5 | 0.7562 | 0.00675 | -0.1041 | 112.0296
2 | 0.8127 | 0.00684 | -0.1038 | 118.8158
2.5 | 0.8691 | 0.00695 | -0.1035 | 125.0504
3 | 0.9237 | 0.00733 | -0.1029 | 126.0164
3.5 | 0.9794 | 0.00752 | -0.1025 | 130.2394
4.5 | 1.0906 | 0.00785 | -0.1018 | 138.9299
5 | 1.1469 | 0.00789 | -0.1017 | 145.3612
5.5 | 1.2019 | 0.0081 | -0.1013 | 148.3827
6 | 1.2568 | 0.00831 | -0.101 | 151.2395
6.5 | 1.3115 | 0.00852 | -0.1006 | 153.9319
7 | 1.366 | 0.00872 | -0.1003 | 156.6514
7.5 | 1.4208 | 0.00887 | -0.1002 | 160.1804
8 | 1.4748 | 0.00911 | -0.0998 | 161.888
8.5 | 1.5286 | 0.00934 | -0.0995 | 163.6617
9 | 1.5822 | 0.00957 | -0.0992 | 165.3292
9.5 | 1.6356 | 0.00981 | -0.099 | 166.7278
10.5 | 1.7396 | 0.01003 | -0.098 | 173.4397
11 | 1.7906 | 0.01046 | -0.0974 | 171.1855
11.5 | 1.8409 | 0.01093 | -0.0967 | 168.4263
12 | 1.8911 | 0.01135 | -0.0961 | 166.6167
12.5 | 1.9349 | 0.01246 | -0.0945 | 155.2889
13 | 1.9802 | 0.01331 | -0.0932 | 148.7754
13.5 | 2.0268 | 0.01393 | -0.0921 | 145.4989
14 | 2.0714 | 0.01468 | -0.0908 | 141.1035
14.5 | 2.1133 | 0.01559 | -0.0891 | 135.5548
15 | 2.1445 | 0.01733 | -0.0859 | 123.745
15.5 | 2.1786 | 0.01858 | -0.0832 | 117.2551
16 | 2.21 | 0.01981 | -0.0801 | 111.5598
16.5 | 2.2287 | 0.02107 | -0.0748 | 105.776
17 | 2.2363 | 0.02265 | -0.0681 | 98.7329
17.5 | 2.2455 | 0.02457 | -0.0627 | 91.3919
18 | 2.2492 | 0.02715 | -0.0577 | 82.8435
18.5 | 2.2454 | 0.03076 | -0.0534 | 72.9974
19 | 2.235 | 0.03569 | -0.0506 | 62.6226
19.5 | 2.2182 | 0.04242 | -0.05 | 52.2914
20 | 2.1888 | 0.05224 | -0.0524 | 41.8989

## 139. Re 18M Mach 0.10 (1)
BIGFOIL.COM POLAR EXPORT
fxm2
FX M2 |  |  |  | Cl Max: | 2.501 | at alpha= | 20 | deg
JavaFoil+Calcfoil stall+Eppler ext transition |  |  |  | L/D Max: | 379.527 | at alpha= | 12 | deg
Re: | 18000000 |  |  | Cd Min: | 0.0032 | at alpha= | -4 | deg
Mach: | 0.1 |  |  | Cl=0 at alpha= | -5.3958 | deg
|  |  |  | @ Cl=0.1, Cd= | 0.026559
|  |  |  | @ Cl=0.4, Cd= | 0.0038848
|  |  |  | @ Cl=0.6, Cd= | 0.0053221
alpha (deg) | Cl | Cd | Cm | Cl/Cd
-20 | -1.361 | 0.16457 | -0.055 | -8.268
-19.5 | -1.315 | 0.16124 | -0.054 | -8.156
-19 | -1.27 | 0.15372 | -0.054 | -8.26
-18.5 | -1.224 | 0.14977 | -0.054 | -8.174
-18 | -1.178 | 0.14254 | -0.053 | -8.267
-17.5 | -1.133 | 0.13587 | -0.053 | -8.336
-17 | -1.087 | 0.13178 | -0.053 | -8.247
-16.5 | -1.041 | 0.12385 | -0.053 | -8.404
-16 | -0.995 | 0.12009 | -0.053 | -8.284
-15.5 | -0.949 | 0.11304 | -0.052 | -8.392
-15 | -0.902 | 0.10856 | -0.052 | -8.313
-14.5 | -0.856 | 0.10345 | -0.052 | -8.275
-14 | -0.81 | 0.09813 | -0.052 | -8.25
-13.5 | -0.763 | 0.09293 | -0.052 | -8.212
-13 | -0.717 | 0.08808 | -0.051 | -8.135
-12.5 | -0.67 | 0.08264 | -0.051 | -8.105
-12 | -0.623 | 0.07821 | -0.051 | -7.967
-11.5 | -0.576 | 0.07372 | -0.051 | -7.818
-11 | -0.53 | 0.06934 | -0.051 | -7.637
-10.5 | -0.483 | 0.06541 | -0.051 | -7.378
-10 | -0.436 | 0.0612 | -0.051 | -7.117
-9.5 | -0.389 | 0.05675 | -0.051 | -6.846
-9 | -0.341 | 0.05323 | -0.051 | -6.413
-8.5 | -0.294 | 0.05002 | -0.052 | -5.882
-8 | -0.247 | 0.04714 | -0.052 | -5.24
-7.5 | -0.2 | 0.04433 | -0.052 | -4.504
-7 | -0.152 | 0.04183 | -0.052 | -3.64
-6.5 | -0.105 | 0.03945 | -0.053 | -2.658
-6 | -0.057 | 0.03726 | -0.053 | -1.539
-5.5 | -0.01 | 0.03533 | -0.053 | -0.278
-5 | 0.038 | 0.03355 | -0.054 | 1.127
-4.5 | 0.085 | 0.03195 | -0.054 | 2.676
-4 | 0.165 | 0.0032 | -0.103 | 51.336
-3.5 | 0.223 | 0.00337 | -0.103 | 66.287
-3 | 0.282 | 0.00346 | -0.103 | 81.538
-2.5 | 0.341 | 0.00358 | -0.103 | 95.436
-2 | 0.401 | 0.00389 | -0.102 | 102.983
-1.5 | 0.46 | 0.00401 | -0.102 | 114.647
-1 | 0.519 | 0.00511 | -0.102 | 101.549
-0.5 | 0.578 | 0.00525 | -0.102 | 109.981
0 | 0.636 | 0.00544 | -0.102 | 116.907
0.5 | 0.695 | 0.00559 | -0.101 | 124.338
1 | 0.754 | 0.00583 | -0.101 | 129.364
1.5 | 0.802 | 0.00604 | -0.101 | 132.809
2 | 0.859 | 0.00644 | -0.101 | 133.386
2.5 | 0.916 | 0.00671 | -0.101 | 136.536
3 | 0.972 | 0.00694 | -0.1 | 140.065
3.5 | 1.028 | 0.00738 | -0.1 | 139.336
4 | 1.084 | 0.00763 | -0.1 | 141.963
4.5 | 1.139 | 0.00792 | -0.1 | 143.774
5 | 1.195 | 0.00807 | -0.1 | 148.082
5.5 | 1.249 | 0.00962 | -0.099 | 129.933
6 | 1.304 | 0.00985 | -0.099 | 132.296
6.5 | 1.358 | 0.0105 | -0.099 | 129.28
7 | 1.412 | 0.01017 | -0.099 | 138.891
7.5 | 1.465 | 0.00784 | -0.099 | 186.931
8 | 1.517 | 0.00706 | -0.099 | 214.904
8.5 | 1.569 | 0.00651 | -0.098 | 241.018
9 | 1.62 | 0.00617 | -0.098 | 262.754
9.5 | 1.669 | 0.00586 | -0.098 | 284.771
10 | 1.717 | 0.0056 | -0.098 | 306.904
10.5 | 1.866 | 0.00585 | -0.098 | 319.227
11 | 1.924 | 0.00549 | -0.098 | 350.594
11.5 | 1.981 | 0.00549 | -0.098 | 360.844
12 | 2.038 | 0.00537 | -0.097 | 379.527
12.5 | 2.082 | 0.01563 | -0.097 | 133.224
13 | 2.125 | 0.01727 | -0.096 | 123.013
13.5 | 2.159 | 0.01872 | -0.095 | 115.3
14 | 2.156 | 0.02495 | -0.092 | 86.402
14.5 | 2.133 | 0.03648 | -0.087 | 58.477
15 | 2.154 | 0.0438 | -0.085 | 49.185
15.5 | 2.197 | 0.04808 | -0.084 | 45.691
16 | 2.22 | 0.05639 | -0.082 | 39.361
16.5 | 2.24 | 0.06659 | -0.08 | 33.63
17 | 2.284 | 0.07131 | -0.08 | 32.029
17.5 | 2.305 | 0.08295 | -0.077 | 27.783
18 | 2.349 | 0.08824 | -0.077 | 26.621
18.5 | 2.393 | 0.09407 | -0.077 | 25.438
19 | 2.413 | 0.1074 | -0.074 | 22.47
19.5 | 2.457 | 0.11402 | -0.074 | 21.549
20 | 2.501 | 0.12083 | -0.073 | 20.697

## 140. Re 18M Mach 0.10 (2)
BIGFOIL.COM POLAR EXPORT
fxm2
FX M2 |  |  |  | Cl Max: | 2.2443 | at alpha= | 17.5 | deg
XFOIL ncrit=9 |  |  |  | L/D Max: | 172.919 | at alpha= | 10.5 | deg
Re: | 18000000 |  |  | Cd Min: | 0.06331 | at alpha= | 20 | deg
Mach: | 0.1 |  |  | Cl=0 at alpha= | -5.1224 | deg
|  |  |  | @ Cl=0.1, Cd= | 0.0061696
|  |  |  | @ Cl=0.4, Cd= | 0.0063753
|  |  |  | @ Cl=0.6, Cd= | 0.0065534
alpha (deg) | Cl | Cd | Cm | Cl/Cd
-10.5 | -0.6181 | 0.01096 | -0.1152 | -56.396
-10 | -0.5628 | 0.0098 | -0.1148 | -57.4286
-9.5 | -0.5063 | 0.00901 | -0.1142 | -56.1931
-9 | -0.4491 | 0.00851 | -0.1137 | -52.7732
-8.5 | -0.3915 | 0.00813 | -0.1131 | -48.155
-7.5 | -0.276 | 0.00744 | -0.112 | -37.0968
-7 | -0.2181 | 0.00706 | -0.1116 | -30.8924
-6.5 | -0.1601 | 0.00681 | -0.1111 | -23.5095
-6 | -0.1019 | 0.00663 | -0.1106 | -15.3695
-5.5 | -0.0438 | 0.00644 | -0.1102 | -6.8012
-5 | 0.0142 | 0.00626 | -0.1098 | 2.2684
-4.5 | 0.0723 | 0.00616 | -0.1093 | 11.737
-4 | 0.1297 | 0.00618 | -0.1088 | 20.9871
-3.5 | 0.1876 | 0.00612 | -0.1084 | 30.6536
-3 | 0.2456 | 0.00604 | -0.1081 | 40.6623
-2.5 | 0.303 | 0.0061 | -0.1076 | 49.6721
-2 | 0.3595 | 0.00629 | -0.107 | 57.1542
-1.5 | 0.4165 | 0.00641 | -0.1066 | 64.9766
-1 | 0.4741 | 0.00645 | -0.1062 | 73.5039
-0.5 | 0.5315 | 0.0065 | -0.1058 | 81.7692
0 | 0.589 | 0.00654 | -0.1055 | 90.0612
0.5 | 0.6463 | 0.00661 | -0.1052 | 97.7761
1 | 0.7035 | 0.00668 | -0.1048 | 105.3144
1.5 | 0.7606 | 0.00676 | -0.1045 | 112.5148
2 | 0.8176 | 0.00686 | -0.1042 | 119.1837
3 | 0.9293 | 0.00735 | -0.1032 | 126.4354
3.5 | 0.9854 | 0.00754 | -0.1028 | 130.6897
4 | 1.0416 | 0.00771 | -0.1024 | 135.0973
4.5 | 1.0975 | 0.00788 | -0.102 | 139.2766
5 | 1.1543 | 0.00792 | -0.1019 | 145.7449
5.5 | 1.2098 | 0.00813 | -0.1015 | 148.8069
6 | 1.2652 | 0.00835 | -0.1011 | 151.521
6.5 | 1.3204 | 0.00856 | -0.1007 | 154.2523
7 | 1.3755 | 0.00877 | -0.1003 | 156.8415
7.5 | 1.4308 | 0.00893 | -0.1001 | 160.224
8 | 1.4854 | 0.00918 | -0.0997 | 161.8083
8.5 | 1.5398 | 0.00941 | -0.0993 | 163.6344
9 | 1.5941 | 0.00965 | -0.099 | 165.1917
9.5 | 1.6481 | 0.0099 | -0.0986 | 166.4747
10.5 | 1.7534 | 0.01014 | -0.0975 | 172.9191
11 | 1.805 | 0.0106 | -0.0968 | 170.283
11.5 | 1.856 | 0.01108 | -0.096 | 167.509
12.5 | 1.9506 | 0.01271 | -0.0934 | 153.4697
13 | 1.9968 | 0.01355 | -0.0919 | 147.3653
14 | 2.0886 | 0.01501 | -0.0891 | 139.1472
14.5 | 2.1296 | 0.01606 | -0.087 | 132.6027
15 | 2.16 | 0.01786 | -0.0835 | 120.9406
15.5 | 2.1926 | 0.0192 | -0.0803 | 114.1979
16 | 2.222 | 0.02048 | -0.0766 | 108.4961
16.5 | 2.2295 | 0.02192 | -0.0693 | 101.7108
17 | 2.2383 | 0.02376 | -0.0632 | 94.2045
17.5 | 2.2443 | 0.02612 | -0.0578 | 85.9227
18 | 2.2436 | 0.02937 | -0.0532 | 76.3909
18.5 | 2.2345 | 0.03396 | -0.0497 | 65.798
19 | 2.218 | 0.04037 | -0.0484 | 54.9418
19.5 | 2.1916 | 0.04948 | -0.0501 | 44.2926
20 | 2.1439 | 0.06331 | -0.0556 | 33.8635

## 141. Re 18M Mach 0.25 (1)
BIGFOIL.COM POLAR EXPORT
fxm2
FX M2 |  |  |  | Cl Max: | 2.51 | at alpha= | 20 | deg
JavaFoil+Calcfoil stall+Eppler ext transition |  |  |  | L/D Max: | 338.651 | at alpha= | 11 | deg
Re: | 18000000 |  |  | Cd Min: | 0.0033 | at alpha= | -3.5 | deg
Mach: | 0.25 |  |  | Cl=0 at alpha= | -5.398 | deg
|  |  |  | @ Cl=0.1, Cd= | 0.031923
|  |  |  | @ Cl=0.4, Cd= | 0.0038153
|  |  |  | @ Cl=0.6, Cd= | 0.0053561
alpha (deg) | Cl | Cd | Cm | Cl/Cd
-20 | -1.401 | 0.15248 | -0.059 | -9.19
-19.5 | -1.355 | 0.14714 | -0.059 | -9.206
-19 | -1.308 | 0.1417 | -0.059 | -9.229
-18.5 | -1.261 | 0.13517 | -0.058 | -9.328
-18 | -1.213 | 0.13334 | -0.058 | -9.099
-17.5 | -1.166 | 0.12658 | -0.057 | -9.212
-17 | -1.119 | 0.12229 | -0.057 | -9.148
-16.5 | -1.071 | 0.11718 | -0.057 | -9.142
-16 | -1.024 | 0.11239 | -0.056 | -9.108
-15.5 | -0.976 | 0.108 | -0.056 | -9.037
-15 | -0.928 | 0.10396 | -0.055 | -8.928
-14.5 | -0.88 | 0.10698 | -0.054 | -8.226
-14 | -0.832 | 0.1015 | -0.054 | -8.199
-13.5 | -0.784 | 0.09535 | -0.053 | -8.225
-13 | -0.736 | 0.09163 | -0.053 | -8.036
-12.5 | -0.688 | 0.08711 | -0.053 | -7.902
-12 | -0.64 | 0.08306 | -0.052 | -7.708
-11.5 | -0.592 | 0.07769 | -0.052 | -7.622
-11 | -0.544 | 0.07339 | -0.052 | -7.411
-10.5 | -0.496 | 0.06815 | -0.052 | -7.273
-10 | -0.447 | 0.06452 | -0.052 | -6.934
-9.5 | -0.399 | 0.0606 | -0.052 | -6.583
-9 | -0.351 | 0.05556 | -0.052 | -6.309
-8.5 | -0.302 | 0.05185 | -0.052 | -5.827
-8 | -0.254 | 0.0488 | -0.052 | -5.196
-7.5 | -0.205 | 0.04576 | -0.052 | -4.48
-7 | -0.156 | 0.04281 | -0.052 | -3.652
-6.5 | -0.108 | 0.04025 | -0.053 | -2.675
-6 | -0.059 | 0.03794 | -0.053 | -1.552
-5.5 | -0.01 | 0.03594 | -0.054 | -0.28
-5 | 0.039 | 0.03397 | -0.054 | 1.143
-4.5 | 0.088 | 0.0323 | -0.055 | 2.718
-4 | 0.137 | 0.03076 | -0.055 | 4.449
-3.5 | 0.23 | 0.0033 | -0.106 | 69.496
-3 | 0.29 | 0.0034 | -0.106 | 85.414
-2.5 | 0.351 | 0.00351 | -0.105 | 99.837
-2 | 0.412 | 0.00389 | -0.105 | 105.808
-1.5 | 0.472 | 0.00398 | -0.105 | 118.614
-1 | 0.533 | 0.00439 | -0.105 | 121.32
-0.5 | 0.593 | 0.00534 | -0.105 | 111.148
0 | 0.654 | 0.00548 | -0.104 | 119.365
0.5 | 0.715 | 0.00565 | -0.104 | 126.39
1 | 0.775 | 0.00589 | -0.104 | 131.603
1.5 | 0.823 | 0.0061 | -0.104 | 135.036
2 | 0.881 | 0.00652 | -0.103 | 135.214
2.5 | 0.939 | 0.00681 | -0.103 | 137.85
3 | 0.997 | 0.00708 | -0.103 | 140.821
3.5 | 1.054 | 0.00754 | -0.103 | 139.864
4 | 1.111 | 0.00782 | -0.103 | 142.072
4.5 | 1.167 | 0.00813 | -0.103 | 143.639
5 | 1.223 | 0.00831 | -0.102 | 147.304
5.5 | 1.279 | 0.00868 | -0.102 | 147.277
6 | 1.334 | 0.01027 | -0.102 | 129.884
6.5 | 1.389 | 0.01096 | -0.102 | 126.717
7 | 1.443 | 0.01066 | -0.102 | 135.336
7.5 | 1.496 | 0.00829 | -0.102 | 180.457
8 | 1.548 | 0.00752 | -0.101 | 205.887
8.5 | 1.6 | 0.00683 | -0.101 | 234.342
9 | 1.651 | 0.00646 | -0.101 | 255.342
9.5 | 1.698 | 0.00615 | -0.101 | 276.055
10 | 1.744 | 0.00587 | -0.101 | 297.157
10.5 | 1.918 | 0.006 | -0.101 | 319.636
11 | 1.977 | 0.00584 | -0.1 | 338.651
11.5 | 2.023 | 0.01489 | -0.1 | 135.899
12 | 2.059 | 0.01763 | -0.098 | 116.815
12.5 | 2.093 | 0.01973 | -0.097 | 106.076
13 | 2.128 | 0.02204 | -0.096 | 96.556
13.5 | 2.139 | 0.02695 | -0.093 | 79.375
14 | 2.106 | 0.04265 | -0.087 | 49.385
14.5 | 2.126 | 0.05237 | -0.085 | 40.592
15 | 2.148 | 0.06198 | -0.082 | 34.655
15.5 | 2.17 | 0.07307 | -0.08 | 29.696
16 | 2.215 | 0.07906 | -0.079 | 28.023
16.5 | 2.238 | 0.09126 | -0.076 | 24.52
17 | 2.284 | 0.09778 | -0.076 | 23.358
17.5 | 2.306 | 0.11153 | -0.073 | 20.673
18 | 2.351 | 0.12044 | -0.073 | 19.517
18.5 | 2.395 | 0.1306 | -0.072 | 18.336
19 | 2.44 | 0.13937 | -0.072 | 17.504
19.5 | 2.483 | 0.15058 | -0.071 | 16.49
20 | 2.51 | 0.16895 | -0.069 | 14.858

## 142. Re 18M Mach 0.25 (2)
BIGFOIL.COM POLAR EXPORT
fxm2
FX M2 |  |  |  | Cl Max: | 2.2346 | at alpha= | 16 | deg
XFOIL ncrit=9 |  |  |  | L/D Max: | 168.29 | at alpha= | 10.5 | deg
Re: | 18000000 |  |  | Cd Min: | 0.17842 | at alpha= | -16 | deg
Mach: | 0.25 |  |  | Cl=0 at alpha= | -5.0512 | deg
|  |  |  | @ Cl=0.1, Cd= | 0.0062893
|  |  |  | @ Cl=0.4, Cd= | 0.0063998
|  |  |  | @ Cl=0.6, Cd= | 0.0065841
alpha (deg) | Cl | Cd | Cm | Cl/Cd
-16 | -0.3998 | 0.17842 | -0.0181 | -2.2408
-15 | -0.3739 | 0.16074 | -0.0257 | -2.3261
-14 | -0.331 | 0.15081 | -0.0315 | -2.1948
-12 | -0.3005 | 0.11445 | -0.0468 | -2.6256
-11.5 | -0.288 | 0.10775 | -0.0499 | -2.6729
-11 | -0.2694 | 0.1026 | -0.0524 | -2.6257
-10.5 | -0.2519 | 0.09739 | -0.0547 | -2.5865
-10 | -0.2319 | 0.09283 | -0.0567 | -2.4981
-9.5 | -0.2151 | 0.0878 | -0.0588 | -2.4499
-9 | -0.2294 | 0.07741 | -0.0636 | -2.9634
-8.5 | -0.22 | 0.0723 | -0.0652 | -3.0429
-7.5 | -0.3029 | 0.00875 | -0.1188 | -34.6171
-7 | -0.241 | 0.00803 | -0.1178 | -30.0125
-6.5 | -0.1789 | 0.00749 | -0.1168 | -23.8852
-6 | -0.117 | 0.00699 | -0.1159 | -16.7382
-5.5 | -0.0552 | 0.00671 | -0.115 | -8.2265
-5 | 0.0063 | 0.00652 | -0.1142 | 0.96626
-4.5 | 0.0677 | 0.0063 | -0.1135 | 10.746
-4 | 0.128 | 0.00628 | -0.1127 | 20.3822
-3.5 | 0.1888 | 0.00621 | -0.112 | 30.4026
-3 | 0.2496 | 0.00612 | -0.1114 | 40.7843
-2.5 | 0.3094 | 0.00617 | -0.1107 | 50.1459
-1.5 | 0.4277 | 0.00647 | -0.1093 | 66.1051
-1 | 0.4876 | 0.00649 | -0.1089 | 75.131
-0.5 | 0.5474 | 0.00654 | -0.1084 | 83.7003
0 | 0.6071 | 0.00659 | -0.108 | 92.1244
0.5 | 0.6666 | 0.00665 | -0.1075 | 100.2406
1 | 0.726 | 0.00674 | -0.1071 | 107.7151
1.5 | 0.7853 | 0.00682 | -0.1066 | 115.1466
2 | 0.8445 | 0.00693 | -0.1062 | 121.8615
2.5 | 0.9019 | 0.00729 | -0.1055 | 123.7174
3 | 0.9605 | 0.00748 | -0.1049 | 128.4091
3.5 | 1.0191 | 0.00767 | -0.1044 | 132.8683
4 | 1.0777 | 0.00784 | -0.1039 | 137.4617
4.5 | 1.1362 | 0.00803 | -0.1033 | 141.4944
5 | 1.1956 | 0.0081 | -0.103 | 147.6049
5.5 | 1.2539 | 0.00833 | -0.1024 | 150.5282
6 | 1.3121 | 0.00857 | -0.1017 | 153.1039
7 | 1.4285 | 0.00905 | -0.1003 | 157.8453
7.5 | 1.4871 | 0.00925 | -0.0997 | 160.7676
8 | 1.5449 | 0.00954 | -0.0989 | 161.9392
9 | 1.6608 | 0.01011 | -0.0972 | 164.273
9.5 | 1.7185 | 0.01042 | -0.0963 | 164.9232
10 | 1.7761 | 0.01076 | -0.0954 | 165.0651
10.5 | 1.831 | 0.01088 | -0.094 | 168.2904
11 | 1.8865 | 0.01141 | -0.0925 | 165.3374
11.5 | 1.9423 | 0.01189 | -0.0911 | 163.3558
12 | 1.9975 | 0.01241 | -0.0895 | 160.9589
12.5 | 2.0412 | 0.01396 | -0.0864 | 146.2178
13 | 2.0904 | 0.01491 | -0.0839 | 140.2012
13.5 | 2.1403 | 0.01571 | -0.0815 | 136.2381
14 | 2.1843 | 0.01688 | -0.0784 | 129.4017
14.5 | 2.211 | 0.01904 | -0.0731 | 116.1239
15 | 2.2244 | 0.0209 | -0.0655 | 106.4306
15.5 | 2.2309 | 0.02291 | -0.0577 | 97.3767
16 | 2.2346 | 0.02561 | -0.051 | 87.255
16.5 | 2.234 | 0.02914 | -0.0457 | 76.6644
17 | 2.2253 | 0.03412 | -0.0421 | 65.2198
17.5 | 2.2024 | 0.04185 | -0.0416 | 52.626
18 | 2.16 | 0.05405 | -0.0458 | 39.963
18.5 | 2.0811 | 0.07327 | -0.0554 | 28.4032
19 | 1.9477 | 0.10266 | -0.0721 | 18.9723
19.5 | 1.8152 | 0.1343 | -0.092 | 13.516
20 | 1.7458 | 0.15586 | -0.1066 | 11.2011

## 143. Re 18M Mach 0.50 (1)
BIGFOIL.COM POLAR EXPORT
fxm2
FX M2 |  |  |  | Cl Max: | 2.797 | at alpha= | 20 | deg
JavaFoil+Calcfoil stall+Eppler ext transition |  |  |  | L/D Max: | 166.382 | at alpha= | 1 | deg
Re: | 18000000 |  |  | Cd Min: | 0.00397 | at alpha= | -1.5 | deg
Mach: | 0.5 |  |  | Cl=0 at alpha= | -5.3982 | deg
|  |  |  | @ Cl=0.1, Cd= | 0.035269
|  |  |  | @ Cl=0.4, Cd= | 0.023162
|  |  |  | @ Cl=0.6, Cd= | 0.0043308
alpha (deg) | Cl | Cd | Cm | Cl/Cd
-20 | -1.575 | 0.1571 | -0.073 | -10.025
-19.5 | -1.522 | 0.15056 | -0.072 | -10.11
-19 | -1.471 | 0.14034 | -0.073 | -10.483
-18.5 | -1.426 | 0.12104 | -0.077 | -11.777
-18 | -1.373 | 0.11449 | -0.077 | -11.994
-17.5 | -1.331 | 0.10249 | -0.083 | -12.982
-17 | -1.281 | 0.0952 | -0.084 | -13.453
-16.5 | -1.232 | 0.08721 | -0.086 | -14.131
-16 | -1.183 | 0.08008 | -0.088 | -14.772
-15.5 | -1.147 | 0.06587 | -0.094 | -17.414
-15 | -1.094 | 0.0611 | -0.095 | -17.902
-14.5 | -1.068 | 0.04344 | -0.103 | -24.584
-14 | -1.128 | 0.00948 | -0.122 | -119.001
-13.5 | -0.884 | 0.08041 | -0.071 | -10.996
-13 | -0.825 | 0.08535 | -0.064 | -9.671
-12.5 | -0.772 | 0.07935 | -0.063 | -9.725
-12 | -0.718 | 0.07354 | -0.064 | -9.762
-11.5 | -0.664 | 0.06879 | -0.064 | -9.654
-11 | -0.61 | 0.06466 | -0.064 | -9.436
-10.5 | -0.556 | 0.0609 | -0.064 | -9.132
-10 | -0.502 | 0.05723 | -0.064 | -8.771
-9.5 | -0.451 | 0.05186 | -0.071 | -8.69
-9 | -0.397 | 0.04805 | -0.073 | -8.26
-8.5 | -0.343 | 0.04481 | -0.074 | -7.645
-8 | -0.35 | 0.0063 | -0.121 | -55.582
-7.5 | -0.229 | 0.04731 | -0.059 | -4.847
-7 | -0.175 | 0.04531 | -0.058 | -3.857
-6.5 | -0.12 | 0.04196 | -0.058 | -2.866
-6 | -0.066 | 0.03907 | -0.058 | -1.684
-5.5 | -0.011 | 0.0368 | -0.058 | -0.306
-5 | 0.043 | 0.03677 | -0.057 | 1.178
-4.5 | 0.098 | 0.03535 | -0.056 | 2.768
-4 | 0.153 | 0.03313 | -0.057 | 4.603
-3.5 | 0.207 | 0.03099 | -0.058 | 6.689
-3 | 0.262 | 0.02926 | -0.06 | 8.963
-2.5 | 0.317 | 0.02822 | -0.06 | 11.243
-2 | 0.372 | 0.02736 | -0.061 | 13.606
-1.5 | 0.528 | 0.00397 | -0.117 | 133.078
-1 | 0.596 | 0.00432 | -0.117 | 137.939
-0.5 | 0.663 | 0.0045 | -0.117 | 147.447
0 | 0.731 | 0.00471 | -0.117 | 155.197
0.5 | 0.799 | 0.00492 | -0.116 | 162.239
1 | 0.866 | 0.00521 | -0.116 | 166.382
1.5 | 0.914 | 0.0056 | -0.116 | 163.213
2 | 0.978 | 0.00594 | -0.116 | 164.564
2.5 | 1.04 | 0.00738 | -0.115 | 140.943
3 | 1.102 | 0.0078 | -0.115 | 141.342
3.5 | 1.162 | 0.00822 | -0.115 | 141.413
4 | 1.222 | 0.00879 | -0.115 | 138.956
4.5 | 1.279 | 0.00931 | -0.115 | 137.364
5 | 1.335 | 0.00982 | -0.114 | 135.937
5.5 | 1.389 | 0.01034 | -0.114 | 134.361
6 | 1.441 | 0.01105 | -0.114 | 130.323
6.5 | 1.489 | 0.01218 | -0.114 | 122.198
7 | 1.532 | 0.01129 | -0.114 | 135.753
7.5 | 1.569 | 0.01219 | -0.113 | 128.74
8 | 1.598 | 0.01516 | -0.113 | 105.43
8.5 | 1.612 | 0.01661 | -0.112 | 97.09
9 | 1.595 | 0.01892 | -0.11 | 84.273
9.5 | 1.432 | 0.03747 | -0.097 | 38.223
10 | 1.269 | 0.05468 | -0.087 | 23.204
10.5 | 1.788 | 0.07224 | -0.079 | 24.748
11 | 1.798 | 0.09247 | -0.065 | 19.442
11.5 | 1.862 | 0.10463 | -0.069 | 17.8
12 | 1.924 | 0.10956 | -0.072 | 17.56
12.5 | 1.987 | 0.11788 | -0.074 | 16.854
13 | 2.044 | 0.12419 | -0.075 | 16.462
13.5 | 2.096 | 0.13714 | -0.074 | 15.285
14 | 2.154 | 0.14339 | -0.075 | 15.019
14.5 | 2.201 | 0.1638 | -0.073 | 13.439
15 | 2.252 | 0.17736 | -0.073 | 12.696
15.5 | 2.309 | 0.18298 | -0.073 | 12.619
16 | 2.366 | 0.18996 | -0.074 | 12.453
16.5 | 2.422 | 0.19547 | -0.075 | 12.39
17 | 2.477 | 0.20419 | -0.075 | 12.129
17.5 | 2.529 | 0.21522 | -0.075 | 11.749
18 | 2.583 | 0.21945 | -0.075 | 11.771
18.5 | 2.637 | 0.22585 | -0.075 | 11.676
19 | 2.689 | 0.24921 | -0.075 | 10.789
19.5 | 2.743 | 0.24808 | -0.075 | 11.055
20 | 2.797 | 0.25115 | -0.076 | 11.137

## 144. Re 18M Mach 0.50 (2)
BIGFOIL.COM POLAR EXPORT
fxm2
FX M2 |  |  |  | Cl Max: | 2.3703 | at alpha= | 11 | deg
XFOIL ncrit=9 |  |  |  | L/D Max: | 192.238 | at alpha= | 11 | deg
Re: | 18000000 |  |  | Cd Min: | 0.01361 | at alpha= | 10 | deg
Mach: | 0.5 |  |  | Cl=0 at alpha= | -99 | deg
|  |  |  | @ Cl=0.1, Cd= | 0.00682
|  |  |  | @ Cl=0.4, Cd= | 0.00682
|  |  |  | @ Cl=0.6, Cd= | 0.00682
alpha (deg) | Cl | Cd | Cm | Cl/Cd
0 | 0.6877 | 0.00682 | -0.1183 | 100.8358
0.5 | 0.7577 | 0.0069 | -0.1174 | 109.8116
1 | 0.8274 | 0.007 | -0.1164 | 118.2
1.5 | 0.897 | 0.00715 | -0.1153 | 125.4545
2 | 0.9647 | 0.00756 | -0.1139 | 127.6058
2.5 | 1.0343 | 0.00778 | -0.1127 | 132.9434
3 | 1.1043 | 0.00799 | -0.1114 | 138.2103
3.5 | 1.1747 | 0.00822 | -0.11 | 142.9075
4 | 1.2455 | 0.00848 | -0.1085 | 146.875
4.5 | 1.3167 | 0.00875 | -0.1068 | 150.48
5 | 1.3888 | 0.00902 | -0.105 | 153.969
5.5 | 1.4623 | 0.00925 | -0.1032 | 158.0865
6 | 1.5353 | 0.00961 | -0.1008 | 159.7607
6.5 | 1.609 | 0.00999 | -0.0982 | 161.0611
7.5 | 1.7597 | 0.0108 | -0.0923 | 162.9352
8 | 1.836 | 0.01128 | -0.0887 | 162.766
8.5 | 1.9132 | 0.01179 | -0.0848 | 162.2731
9 | 1.9914 | 0.01234 | -0.0805 | 161.3776
9.5 | 2.0704 | 0.01295 | -0.0757 | 159.8764
10 | 2.1504 | 0.01361 | -0.0704 | 158.0015
11 | 2.3703 | 0.01233 | -0.0591 | 192.2384

## 145. Re 20M Mach 0.00 (1)
BIGFOIL.COM POLAR EXPORT
fxm2
FX M2 |  |  |  | Cl Max: | 2.492 | at alpha= | 20 | deg
JavaFoil+Calcfoil stall+Eppler ext transition |  |  |  | L/D Max: | 408.438 | at alpha= | 12.5 | deg
Re: | 20000000 |  |  | Cd Min: | 0.00317 | at alpha= | -4 | deg
Mach: | 0 |  |  | Cl=0 at alpha= | -5.3958 | deg
|  |  |  | @ Cl=0.1, Cd= | 0.024676
|  |  |  | @ Cl=0.4, Cd= | 0.0038421
|  |  |  | @ Cl=0.6, Cd= | 0.005259
alpha (deg) | Cl | Cd | Cm | Cl/Cd
-20 | -1.353 | 0.1647 | -0.054 | -8.218
-19.5 | -1.308 | 0.16001 | -0.054 | -8.177
-19 | -1.263 | 0.1541 | -0.053 | -8.197
-18.5 | -1.218 | 0.14657 | -0.053 | -8.309
-18 | -1.173 | 0.1394 | -0.053 | -8.411
-17.5 | -1.127 | 0.13512 | -0.053 | -8.341
-17 | -1.081 | 0.1298 | -0.053 | -8.331
-16.5 | -1.036 | 0.12345 | -0.053 | -8.39
-16 | -0.99 | 0.11647 | -0.052 | -8.499
-15.5 | -0.944 | 0.11295 | -0.052 | -8.357
-15 | -0.898 | 0.10659 | -0.052 | -8.424
-14.5 | -0.852 | 0.10164 | -0.052 | -8.381
-14 | -0.806 | 0.09597 | -0.052 | -8.394
-13.5 | -0.759 | 0.09225 | -0.051 | -8.231
-13 | -0.713 | 0.08711 | -0.051 | -8.184
-12.5 | -0.667 | 0.08155 | -0.051 | -8.174
-12 | -0.62 | 0.07738 | -0.051 | -8.014
-11.5 | -0.574 | 0.07238 | -0.051 | -7.925
-11 | -0.527 | 0.06832 | -0.051 | -7.713
-10.5 | -0.48 | 0.06462 | -0.051 | -7.433
-10 | -0.433 | 0.05937 | -0.051 | -7.301
-9.5 | -0.387 | 0.05604 | -0.051 | -6.899
-9 | -0.34 | 0.05276 | -0.052 | -6.44
-8.5 | -0.293 | 0.04965 | -0.052 | -5.897
-8 | -0.246 | 0.04674 | -0.052 | -5.259
-7.5 | -0.199 | 0.04402 | -0.052 | -4.515
-7 | -0.152 | 0.04158 | -0.052 | -3.646
-6.5 | -0.104 | 0.03918 | -0.053 | -2.663
-6 | -0.057 | 0.03711 | -0.053 | -1.539
-5.5 | -0.01 | 0.03517 | -0.053 | -0.278
-5 | 0.038 | 0.03342 | -0.054 | 1.126
-4.5 | 0.086 | 0.02938 | -0.063 | 2.927
-4 | 0.164 | 0.00317 | -0.103 | 51.65
-3.5 | 0.222 | 0.00333 | -0.103 | 66.726
-3 | 0.281 | 0.00343 | -0.102 | 82.035
-2.5 | 0.34 | 0.00354 | -0.102 | 95.949
-2 | 0.399 | 0.00384 | -0.102 | 103.755
-1.5 | 0.457 | 0.00396 | -0.102 | 115.414
-1 | 0.516 | 0.00504 | -0.101 | 102.289
-0.5 | 0.575 | 0.00519 | -0.101 | 110.791
0 | 0.633 | 0.00535 | -0.101 | 118.431
0.5 | 0.692 | 0.00553 | -0.101 | 125.166
1 | 0.751 | 0.00574 | -0.101 | 130.817
1.5 | 0.798 | 0.00592 | -0.1 | 134.76
2 | 0.855 | 0.00633 | -0.1 | 135.144
2.5 | 0.911 | 0.00659 | -0.1 | 138.29
3 | 0.967 | 0.00683 | -0.1 | 141.648
3.5 | 1.023 | 0.00726 | -0.1 | 140.893
4 | 1.079 | 0.00751 | -0.099 | 143.683
4.5 | 1.134 | 0.00777 | -0.099 | 145.888
5 | 1.189 | 0.00791 | -0.099 | 150.346
5.5 | 1.244 | 0.00941 | -0.099 | 132.261
6 | 1.298 | 0.00964 | -0.099 | 134.713
6.5 | 1.352 | 0.01023 | -0.099 | 132.141
7 | 1.406 | 0.00992 | -0.099 | 141.692
7.5 | 1.459 | 0.00766 | -0.098 | 190.427
8 | 1.511 | 0.0069 | -0.098 | 219.14
8.5 | 1.563 | 0.00636 | -0.098 | 245.874
9 | 1.614 | 0.00602 | -0.098 | 268.056
9.5 | 1.663 | 0.00573 | -0.098 | 290.36
10 | 1.712 | 0.00546 | -0.098 | 313.23
10.5 | 1.857 | 0.00554 | -0.097 | 335.376
11 | 1.914 | 0.00537 | -0.097 | 356.559
11.5 | 1.971 | 0.00536 | -0.097 | 367.754
12 | 2.028 | 0.00525 | -0.097 | 386.462
12.5 | 2.085 | 0.0051 | -0.097 | 408.438
13 | 2.126 | 0.01626 | -0.096 | 130.682
13.5 | 2.161 | 0.01772 | -0.095 | 121.914
14 | 2.167 | 0.02242 | -0.092 | 96.649
14.5 | 2.15 | 0.03165 | -0.088 | 67.952
15 | 2.171 | 0.03821 | -0.086 | 56.81
15.5 | 2.192 | 0.0457 | -0.084 | 47.961
16 | 2.213 | 0.05415 | -0.082 | 40.866
16.5 | 2.256 | 0.05879 | -0.082 | 38.369
17 | 2.277 | 0.06875 | -0.08 | 33.118
17.5 | 2.321 | 0.07368 | -0.079 | 31.496
18 | 2.341 | 0.08507 | -0.077 | 27.519
18.5 | 2.385 | 0.09063 | -0.076 | 26.314
19 | 2.429 | 0.09605 | -0.076 | 25.292
19.5 | 2.448 | 0.11008 | -0.074 | 22.239
20 | 2.492 | 0.11572 | -0.073 | 21.537

## 146. Re 20M Mach 0.00 (2)
BIGFOIL.COM POLAR EXPORT
fxm2
FX M2 |  |  |  | Cl Max: | 2.259 | at alpha= | 18 | deg
XFOIL ncrit=9 |  |  |  | L/D Max: | 173.495 | at alpha= | 11 | deg
Re: | 20000000 |  |  | Cd Min: | 0.04916 | at alpha= | 20 | deg
Mach: | 0 |  |  | Cl=0 at alpha= | -5.1385 | deg
|  |  |  | @ Cl=0.1, Cd= | 0.0060487
|  |  |  | @ Cl=0.4, Cd= | 0.0063047
|  |  |  | @ Cl=0.6, Cd= | 0.0064442
alpha (deg) | Cl | Cd | Cm | Cl/Cd
-13 | -0.8774 | 0.01443 | -0.1158 | -60.8039
-12.5 | -0.826 | 0.0131 | -0.1154 | -63.0534
-12 | -0.7728 | 0.01212 | -0.1149 | -63.7624
-11 | -0.6644 | 0.01061 | -0.1139 | -62.6202
-10.5 | -0.61 | 0.00959 | -0.1136 | -63.6079
-10 | -0.5546 | 0.00892 | -0.1131 | -62.1749
-9.5 | -0.4985 | 0.00844 | -0.1127 | -59.064
-9 | -0.4419 | 0.00807 | -0.1122 | -54.7584
-8.5 | -0.3851 | 0.00776 | -0.1118 | -49.6263
-8 | -0.3281 | 0.00748 | -0.1114 | -43.8636
-7.5 | -0.2711 | 0.00715 | -0.111 | -37.9161
-7 | -0.2139 | 0.00682 | -0.1106 | -31.3636
-6.5 | -0.1565 | 0.00662 | -0.1102 | -23.6405
-6 | -0.099 | 0.00645 | -0.1098 | -15.3488
-5.5 | -0.0415 | 0.00629 | -0.1095 | -6.5978
-5 | 0.0159 | 0.00613 | -0.1091 | 2.5938
-4.5 | 0.0735 | 0.00603 | -0.1087 | 12.1891
-4 | 0.1303 | 0.00607 | -0.1083 | 21.4662
-3.5 | 0.1878 | 0.00601 | -0.1079 | 31.2479
-3 | 0.2452 | 0.00596 | -0.1076 | 41.1409
-2.5 | 0.3018 | 0.00607 | -0.1071 | 49.7199
-2 | 0.3579 | 0.00629 | -0.1065 | 56.8998
-1.5 | 0.4151 | 0.00631 | -0.1062 | 65.7845
-1 | 0.4723 | 0.00634 | -0.1058 | 74.4953
-0.5 | 0.5294 | 0.00639 | -0.1055 | 82.8482
0 | 0.5865 | 0.00643 | -0.1052 | 91.2131
0.5 | 0.6435 | 0.00649 | -0.1049 | 99.1525
1.5 | 0.757 | 0.00664 | -0.1043 | 114.006
2 | 0.8136 | 0.00673 | -0.1039 | 120.8915
2.5 | 0.8696 | 0.00691 | -0.1036 | 125.8466
3 | 0.9246 | 0.00723 | -0.103 | 127.8838
3.5 | 0.9804 | 0.0074 | -0.1027 | 132.4865
4 | 1.0361 | 0.00756 | -0.1023 | 137.0503
4.5 | 1.0917 | 0.00773 | -0.102 | 141.229
5 | 1.1479 | 0.00777 | -0.1019 | 147.7349
5.5 | 1.2031 | 0.00796 | -0.1016 | 151.1432
6 | 1.258 | 0.00817 | -0.1012 | 153.978
7 | 1.3673 | 0.00858 | -0.1005 | 159.359
7.5 | 1.4219 | 0.00877 | -0.1003 | 162.1323
8 | 1.476 | 0.00898 | -0.1 | 164.3653
8.5 | 1.5298 | 0.00922 | -0.0997 | 165.9219
9 | 1.5833 | 0.00946 | -0.0993 | 167.3679
9.5 | 1.6366 | 0.00971 | -0.099 | 168.5479
10 | 1.6897 | 0.00996 | -0.0987 | 169.6486
10.5 | 1.7426 | 0.01021 | -0.0985 | 170.6758
11 | 1.7922 | 0.01033 | -0.0977 | 173.4947
11.5 | 1.8429 | 0.01075 | -0.0971 | 171.4326
12 | 1.8934 | 0.01115 | -0.0965 | 169.8117
12.5 | 1.936 | 0.01241 | -0.0947 | 156.0032
13 | 1.9826 | 0.01311 | -0.0936 | 151.2281
13.5 | 2.0297 | 0.01369 | -0.0926 | 148.2615
14 | 2.0737 | 0.01451 | -0.0911 | 142.9152
14.5 | 2.1129 | 0.01569 | -0.089 | 134.6654
15 | 2.147 | 0.01717 | -0.0863 | 125.0437
15.5 | 2.1822 | 0.01835 | -0.0837 | 118.921
16 | 2.2155 | 0.01948 | -0.0809 | 113.732
16.5 | 2.2381 | 0.02076 | -0.0763 | 107.8083
17 | 2.247 | 0.02213 | -0.0695 | 101.5364
17.5 | 2.2556 | 0.02398 | -0.0638 | 94.0617
18 | 2.259 | 0.02651 | -0.0586 | 85.2131
18.5 | 2.2568 | 0.02987 | -0.0541 | 75.5541
19 | 2.2499 | 0.03429 | -0.051 | 65.6139
19.5 | 2.236 | 0.04037 | -0.0498 | 55.3877
20 | 2.2109 | 0.04916 | -0.0513 | 44.9736

## 147. Re 20M Mach 0.10 (1)
BIGFOIL.COM POLAR EXPORT
fxm2
FX M2 |  |  |  | Cl Max: | 2.502 | at alpha= | 20 | deg
JavaFoil+Calcfoil stall+Eppler ext transition |  |  |  | L/D Max: | 384.178 | at alpha= | 12 | deg
Re: | 20000000 |  |  | Cd Min: | 0.00322 | at alpha= | -4 | deg
Mach: | 0.1 |  |  | Cl=0 at alpha= | -5.3958 | deg
|  |  |  | @ Cl=0.1, Cd= | 0.026506
|  |  |  | @ Cl=0.4, Cd= | 0.0038541
|  |  |  | @ Cl=0.6, Cd= | 0.0052321
alpha (deg) | Cl | Cd | Cm | Cl/Cd
-20 | -1.361 | 0.16461 | -0.055 | -8.266
-19.5 | -1.315 | 0.15939 | -0.054 | -8.251
-19 | -1.27 | 0.15532 | -0.054 | -8.175
-18.5 | -1.224 | 0.14794 | -0.054 | -8.274
-18 | -1.178 | 0.14093 | -0.053 | -8.362
-17.5 | -1.133 | 0.13588 | -0.053 | -8.336
-17 | -1.087 | 0.129 | -0.053 | -8.425
-16.5 | -1.041 | 0.12496 | -0.053 | -8.33
-16 | -0.995 | 0.11763 | -0.053 | -8.457
-15.5 | -0.949 | 0.11403 | -0.052 | -8.32
-15 | -0.902 | 0.10739 | -0.052 | -8.404
-14.5 | -0.856 | 0.10144 | -0.052 | -8.44
-14 | -0.81 | 0.09785 | -0.052 | -8.275
-13.5 | -0.763 | 0.0926 | -0.052 | -8.241
-13 | -0.717 | 0.08772 | -0.051 | -8.168
-12.5 | -0.67 | 0.083 | -0.051 | -8.071
-12 | -0.623 | 0.0777 | -0.051 | -8.02
-11.5 | -0.576 | 0.07329 | -0.052 | -7.865
-11 | -0.53 | 0.06898 | -0.051 | -7.677
-10.5 | -0.483 | 0.06514 | -0.052 | -7.409
-10 | -0.436 | 0.06004 | -0.051 | -7.256
-9.5 | -0.389 | 0.05654 | -0.052 | -6.872
-9 | -0.341 | 0.05299 | -0.052 | -6.443
-8.5 | -0.294 | 0.04981 | -0.052 | -5.907
-8 | -0.247 | 0.04703 | -0.052 | -5.252
-7.5 | -0.2 | 0.04424 | -0.052 | -4.514
-7 | -0.152 | 0.04168 | -0.053 | -3.654
-6.5 | -0.105 | 0.03932 | -0.053 | -2.667
-6 | -0.057 | 0.03719 | -0.053 | -1.542
-5.5 | -0.01 | 0.03523 | -0.053 | -0.278
-5 | 0.038 | 0.03345 | -0.054 | 1.13
-4.5 | 0.085 | 0.03188 | -0.054 | 2.681
-4 | 0.165 | 0.00322 | -0.103 | 51.053
-3.5 | 0.223 | 0.0033 | -0.103 | 67.801
-3 | 0.282 | 0.00339 | -0.103 | 83.294
-2.5 | 0.342 | 0.00351 | -0.103 | 97.36
-2 | 0.401 | 0.00386 | -0.102 | 103.749
-1.5 | 0.46 | 0.00397 | -0.102 | 115.609
-1 | 0.519 | 0.00506 | -0.102 | 102.562
-0.5 | 0.578 | 0.00516 | -0.102 | 112.008
0 | 0.636 | 0.00535 | -0.102 | 118.881
0.5 | 0.695 | 0.0055 | -0.101 | 126.355
1 | 0.754 | 0.00574 | -0.101 | 131.332
1.5 | 0.802 | 0.00596 | -0.101 | 134.462
2 | 0.859 | 0.00637 | -0.101 | 134.907
2.5 | 0.916 | 0.00658 | -0.101 | 139.104
3 | 0.972 | 0.00686 | -0.1 | 141.78
3.5 | 1.028 | 0.00727 | -0.1 | 141.5
4 | 1.084 | 0.00752 | -0.1 | 144.127
4.5 | 1.139 | 0.00779 | -0.1 | 146.169
5 | 1.195 | 0.00795 | -0.1 | 150.193
5.5 | 1.249 | 0.00947 | -0.099 | 131.904
6 | 1.304 | 0.0097 | -0.099 | 134.422
6.5 | 1.358 | 0.01031 | -0.099 | 131.759
7 | 1.412 | 0.01 | -0.099 | 141.132
7.5 | 1.465 | 0.00772 | -0.099 | 189.852
8 | 1.517 | 0.00695 | -0.099 | 218.213
8.5 | 1.569 | 0.00641 | -0.098 | 244.685
9 | 1.62 | 0.00607 | -0.098 | 266.903
9.5 | 1.669 | 0.00577 | -0.098 | 289.043
10 | 1.717 | 0.0058 | -0.098 | 296.166
10.5 | 1.866 | 0.00559 | -0.098 | 333.828
11 | 1.924 | 0.00542 | -0.098 | 354.758
11.5 | 1.981 | 0.00542 | -0.098 | 365.704
12 | 2.038 | 0.00531 | -0.097 | 384.178
12.5 | 2.084 | 0.01533 | -0.097 | 135.98
13 | 2.128 | 0.01527 | -0.096 | 139.313
13.5 | 2.165 | 0.01832 | -0.095 | 118.194
14 | 2.158 | 0.0245 | -0.092 | 88.083
14.5 | 2.135 | 0.0358 | -0.087 | 59.643
15 | 2.156 | 0.04319 | -0.085 | 49.914
15.5 | 2.199 | 0.04721 | -0.085 | 46.576
16 | 2.22 | 0.0559 | -0.082 | 39.72
16.5 | 2.24 | 0.06607 | -0.08 | 33.911
17 | 2.285 | 0.07044 | -0.08 | 32.446
17.5 | 2.306 | 0.08205 | -0.077 | 28.098
18 | 2.35 | 0.08737 | -0.077 | 26.897
18.5 | 2.394 | 0.09309 | -0.077 | 25.72
19 | 2.414 | 0.10651 | -0.074 | 22.665
19.5 | 2.458 | 0.11301 | -0.074 | 21.75
20 | 2.502 | 0.11943 | -0.074 | 20.948

## 148. Re 20M Mach 0.10 (2)
BIGFOIL.COM POLAR EXPORT
fxm2
FX M2 |  |  |  | Cl Max: | 2.2547 | at alpha= | 17.5 | deg
XFOIL ncrit=9 |  |  |  | L/D Max: | 169.274 | at alpha= | 10 | deg
Re: | 20000000 |  |  | Cd Min: | 0.17431 | at alpha= | -16.5 | deg
Mach: | 0.1 |  |  | Cl=0 at alpha= | -5.1259 | deg
|  |  |  | @ Cl=0.1, Cd= | 0.0061008
|  |  |  | @ Cl=0.4, Cd= | 0.006311
|  |  |  | @ Cl=0.6, Cd= | 0.0064507
alpha (deg) | Cl | Cd | Cm | Cl/Cd
-16.5 | -0.4322 | 0.17431 | -0.0168 | -2.4795
-16 | -0.4148 | 0.16816 | -0.0201 | -2.4667
-15.5 | -0.4 | 0.16098 | -0.0235 | -2.4848
-15 | -0.3797 | 0.15595 | -0.0265 | -2.4348
-13.5 | -0.3589 | 0.12845 | -0.0386 | -2.7941
-13 | -0.3404 | 0.12318 | -0.0413 | -2.7634
-12.5 | -0.321 | 0.11826 | -0.0438 | -2.7144
-11.5 | -0.7222 | 0.01466 | -0.116 | -49.2633
-11 | -0.6736 | 0.01174 | -0.1159 | -57.3765
-10 | -0.5627 | 0.00963 | -0.1149 | -58.432
-9.5 | -0.5063 | 0.00883 | -0.1144 | -57.3386
-9 | -0.449 | 0.0083 | -0.1138 | -54.0964
-8.5 | -0.3914 | 0.00793 | -0.1132 | -49.3569
-8 | -0.3335 | 0.00761 | -0.1127 | -43.8239
-7.5 | -0.2756 | 0.0073 | -0.1121 | -37.7534
-7 | -0.2177 | 0.00694 | -0.1117 | -31.3689
-6.5 | -0.1597 | 0.00667 | -0.1112 | -23.943
-6 | -0.1015 | 0.00649 | -0.1107 | -15.6394
-5.5 | -0.0434 | 0.00634 | -0.1103 | -6.8454
-5 | 0.0146 | 0.00616 | -0.1099 | 2.3701
-4 | 0.1301 | 0.00608 | -0.109 | 21.398
-3.5 | 0.1881 | 0.00602 | -0.1086 | 31.2458
-3 | 0.246 | 0.00598 | -0.1082 | 41.1371
-2.5 | 0.303 | 0.00609 | -0.1077 | 49.7537
-2 | 0.3596 | 0.00629 | -0.1071 | 57.1701
-1.5 | 0.4172 | 0.00632 | -0.1067 | 66.0127
-1 | 0.4748 | 0.00635 | -0.1063 | 74.7717
-0.5 | 0.5323 | 0.0064 | -0.106 | 83.1719
0 | 0.5898 | 0.00644 | -0.1056 | 91.5839
0.5 | 0.6471 | 0.0065 | -0.1053 | 99.5538
1.5 | 0.7615 | 0.00665 | -0.1047 | 114.5113
2 | 0.8185 | 0.00675 | -0.1043 | 121.2593
2.5 | 0.8748 | 0.00693 | -0.1039 | 126.2338
3 | 0.9302 | 0.00725 | -0.1034 | 128.3034
3.5 | 0.9864 | 0.00743 | -0.103 | 132.7591
4.5 | 1.0987 | 0.00775 | -0.1022 | 141.7677
5 | 1.1554 | 0.0078 | -0.1021 | 148.1282
5.5 | 1.211 | 0.008 | -0.1017 | 151.375
6 | 1.2664 | 0.00821 | -0.1013 | 154.2509
7 | 1.3768 | 0.00863 | -0.1006 | 159.5365
7.5 | 1.4319 | 0.00882 | -0.1003 | 162.3469
8 | 1.4866 | 0.00904 | -0.0999 | 164.4469
8.5 | 1.541 | 0.00929 | -0.0995 | 165.8773
9 | 1.5952 | 0.00954 | -0.0991 | 167.2117
9.5 | 1.6491 | 0.00979 | -0.0987 | 168.4474
10 | 1.7029 | 0.01006 | -0.0983 | 169.2744
12 | 1.9095 | 0.0113 | -0.0956 | 168.9823
12.5 | 1.9522 | 0.01261 | -0.0936 | 154.8136
13 | 1.9994 | 0.01333 | -0.0923 | 149.9925
13.5 | 2.0471 | 0.01394 | -0.0911 | 146.8508
14 | 2.0914 | 0.01481 | -0.0895 | 141.2154
14.5 | 2.1296 | 0.01612 | -0.087 | 132.1092
15 | 2.1627 | 0.01769 | -0.0839 | 122.2555
15.5 | 2.1972 | 0.01892 | -0.0809 | 116.1311
16 | 2.2282 | 0.02016 | -0.0775 | 110.5258
16.5 | 2.2387 | 0.02151 | -0.0706 | 104.0772
17 | 2.249 | 0.02318 | -0.0645 | 97.0233
17.5 | 2.2547 | 0.02548 | -0.0589 | 88.489
18 | 2.2537 | 0.02863 | -0.0539 | 78.7181
18.5 | 2.2478 | 0.0328 | -0.0502 | 68.5305
19 | 2.2354 | 0.03849 | -0.0484 | 58.0774
19.5 | 2.2127 | 0.04671 | -0.0492 | 47.371
20 | 2.1706 | 0.05924 | -0.0537 | 36.6408

## 149. Re 20M Mach 0.25 (1)
BIGFOIL.COM POLAR EXPORT
fxm2
FX M2 |  |  |  | Cl Max: | 2.512 | at alpha= | 20 | deg
JavaFoil+Calcfoil stall+Eppler ext transition |  |  |  | L/D Max: | 333.69 | at alpha= | 11 | deg
Re: | 20000000 |  |  | Cd Min: | 0.00326 | at alpha= | -3.5 | deg
Mach: | 0.25 |  |  | Cl=0 at alpha= | -5.398 | deg
|  |  |  | @ Cl=0.1, Cd= | 0.031873
|  |  |  | @ Cl=0.4, Cd= | 0.0037772
|  |  |  | @ Cl=0.6, Cd= | 0.0052572
alpha (deg) | Cl | Cd | Cm | Cl/Cd
-20 | -1.401 | 0.15325 | -0.059 | -9.142
-19.5 | -1.354 | 0.1476 | -0.059 | -9.176
-19 | -1.308 | 0.14219 | -0.059 | -9.197
-18.5 | -1.261 | 0.13567 | -0.058 | -9.292
-18 | -1.213 | 0.1342 | -0.058 | -9.04
-17.5 | -1.166 | 0.12657 | -0.057 | -9.213
-17 | -1.119 | 0.12227 | -0.057 | -9.15
-16.5 | -1.071 | 0.11712 | -0.057 | -9.147
-16 | -1.024 | 0.11234 | -0.056 | -9.113
-15.5 | -0.976 | 0.10789 | -0.056 | -9.046
-15 | -0.928 | 0.1039 | -0.055 | -8.934
-14.5 | -0.88 | 0.1048 | -0.054 | -8.397
-14 | -0.832 | 0.10009 | -0.054 | -8.315
-13.5 | -0.784 | 0.09638 | -0.053 | -8.137
-13 | -0.736 | 0.09068 | -0.053 | -8.12
-12.5 | -0.688 | 0.08711 | -0.053 | -7.901
-12 | -0.64 | 0.08215 | -0.052 | -7.794
-11.5 | -0.592 | 0.07831 | -0.052 | -7.562
-11 | -0.544 | 0.07267 | -0.052 | -7.485
-10.5 | -0.496 | 0.06851 | -0.052 | -7.236
-10 | -0.447 | 0.06413 | -0.052 | -6.976
-9.5 | -0.399 | 0.05892 | -0.052 | -6.771
-9 | -0.351 | 0.05569 | -0.052 | -6.295
-8.5 | -0.302 | 0.05194 | -0.052 | -5.817
-8 | -0.254 | 0.0486 | -0.052 | -5.218
-7.5 | -0.205 | 0.04559 | -0.052 | -4.496
-7 | -0.156 | 0.04273 | -0.053 | -3.659
-6.5 | -0.108 | 0.04016 | -0.053 | -2.681
-6 | -0.059 | 0.03791 | -0.053 | -1.554
-5.5 | -0.01 | 0.03583 | -0.054 | -0.281
-5 | 0.039 | 0.03387 | -0.054 | 1.146
-4.5 | 0.088 | 0.03226 | -0.055 | 2.721
-4 | 0.137 | 0.03068 | -0.055 | 4.46
-3.5 | 0.23 | 0.00326 | -0.106 | 70.346
-3 | 0.29 | 0.00336 | -0.106 | 86.424
-2.5 | 0.351 | 0.00348 | -0.105 | 100.939
-2 | 0.412 | 0.00385 | -0.105 | 107.011
-1.5 | 0.472 | 0.00395 | -0.105 | 119.561
-1 | 0.533 | 0.00434 | -0.105 | 122.784
-0.5 | 0.593 | 0.00524 | -0.105 | 113.17
0 | 0.654 | 0.00539 | -0.104 | 121.434
0.5 | 0.715 | 0.00556 | -0.104 | 128.486
1 | 0.775 | 0.0058 | -0.104 | 133.648
1.5 | 0.823 | 0.00601 | -0.104 | 137.011
2 | 0.881 | 0.00645 | -0.103 | 136.609
2.5 | 0.939 | 0.00671 | -0.103 | 139.947
3 | 0.997 | 0.00701 | -0.103 | 142.116
3.5 | 1.054 | 0.00742 | -0.103 | 142.063
4 | 1.111 | 0.0077 | -0.103 | 144.246
4.5 | 1.167 | 0.00799 | -0.103 | 146.062
5 | 1.223 | 0.00819 | -0.102 | 149.406
5.5 | 1.279 | 0.00855 | -0.102 | 149.621
6 | 1.334 | 0.01011 | -0.102 | 132
6.5 | 1.389 | 0.01075 | -0.102 | 129.204
7 | 1.443 | 0.01041 | -0.102 | 138.566
7.5 | 1.496 | 0.00816 | -0.102 | 183.321
8 | 1.548 | 0.00741 | -0.101 | 209.098
8.5 | 1.6 | 0.00672 | -0.101 | 238.122
9 | 1.651 | 0.00637 | -0.101 | 259.239
9.5 | 1.698 | 0.00605 | -0.101 | 280.467
10 | 1.744 | 0.00625 | -0.101 | 279.213
10.5 | 1.918 | 0.00592 | -0.101 | 323.837
11 | 1.977 | 0.00592 | -0.1 | 333.69
11.5 | 2.023 | 0.01481 | -0.1 | 136.561
12 | 2.067 | 0.01719 | -0.099 | 120.264
12.5 | 2.097 | 0.01926 | -0.097 | 108.842
13 | 2.132 | 0.02147 | -0.096 | 99.275
13.5 | 2.109 | 0.03146 | -0.091 | 67.051
14 | 2.106 | 0.04271 | -0.087 | 49.31
14.5 | 2.127 | 0.05165 | -0.085 | 41.18
15 | 2.149 | 0.06148 | -0.082 | 34.949
15.5 | 2.171 | 0.07235 | -0.08 | 30.002
16 | 2.216 | 0.07825 | -0.079 | 28.326
16.5 | 2.238 | 0.0905 | -0.077 | 24.733
17 | 2.285 | 0.09674 | -0.076 | 23.619
17.5 | 2.305 | 0.1121 | -0.073 | 20.565
18 | 2.351 | 0.11916 | -0.073 | 19.732
18.5 | 2.395 | 0.12923 | -0.072 | 18.535
19 | 2.44 | 0.13794 | -0.072 | 17.691
19.5 | 2.483 | 0.15116 | -0.071 | 16.425
20 | 2.512 | 0.16687 | -0.069 | 15.051

## 150. Re 20M Mach 0.25 (2)
BIGFOIL.COM POLAR EXPORT
fxm2
FX M2 |  |  |  | Cl Max: | 2.2478 | at alpha= | 16.5 | deg
XFOIL ncrit=9 |  |  |  | L/D Max: | 168.679 | at alpha= | 11 | deg
Re: | 20000000 |  |  | Cd Min: | 0.16482 | at alpha= | -15.5 | deg
Mach: | 0.25 |  |  | Cl=0 at alpha= | -5.0552 | deg
|  |  |  | @ Cl=0.1, Cd= | 0.0062168
|  |  |  | @ Cl=0.4, Cd= | 0.0063246
|  |  |  | @ Cl=0.6, Cd= | 0.0064734
alpha (deg) | Cl | Cd | Cm | Cl/Cd
-15.5 | -0.3968 | 0.16482 | -0.0231 | -2.4075
-15 | -0.3768 | 0.15916 | -0.0263 | -2.3674
-14.5 | -0.3583 | 0.15308 | -0.0294 | -2.3406
-14 | -0.3421 | 0.14619 | -0.0327 | -2.3401
-13.5 | -0.3229 | 0.14044 | -0.0356 | -2.2992
-13 | -0.3056 | 0.13419 | -0.0386 | -2.2774
-12 | -0.301 | 0.11394 | -0.0473 | -2.6417
-11.5 | -0.2883 | 0.10732 | -0.0504 | -2.6864
-11 | -0.2698 | 0.10216 | -0.0528 | -2.641
-10.5 | -0.2524 | 0.09694 | -0.0552 | -2.6037
-10 | -0.2324 | 0.0924 | -0.0572 | -2.5152
-9.5 | -0.2157 | 0.08736 | -0.0593 | -2.4691
-9 | -0.2344 | 0.07633 | -0.0644 | -3.0709
-8.5 | -0.2677 | 0.06704 | -0.0673 | -3.9931
-7.5 | -0.3029 | 0.00843 | -0.119 | -35.9312
-7 | -0.2408 | 0.00779 | -0.118 | -30.9114
-6.5 | -0.1786 | 0.00734 | -0.1169 | -24.3324
-6 | -0.1166 | 0.00686 | -0.116 | -16.9971
-5.5 | -0.0548 | 0.00658 | -0.1152 | -8.3283
-5 | 0.0068 | 0.00641 | -0.1143 | 1.0608
-4.5 | 0.0676 | 0.00627 | -0.1135 | 10.7815
-4 | 0.1285 | 0.00617 | -0.1128 | 20.8266
-3.5 | 0.1895 | 0.0061 | -0.1121 | 31.0656
-3 | 0.25 | 0.00606 | -0.1115 | 41.2541
-2.5 | 0.3093 | 0.00618 | -0.1108 | 50.0485
-1.5 | 0.4285 | 0.00637 | -0.1095 | 67.2684
-1 | 0.4884 | 0.00639 | -0.109 | 76.4319
-0.5 | 0.5482 | 0.00643 | -0.1086 | 85.2566
0 | 0.6079 | 0.00648 | -0.1081 | 93.8117
0.5 | 0.6675 | 0.00654 | -0.1077 | 102.0642
1 | 0.7269 | 0.00663 | -0.1072 | 109.638
1.5 | 0.7862 | 0.00671 | -0.1068 | 117.1684
2 | 0.8454 | 0.00682 | -0.1064 | 123.9589
2.5 | 0.9029 | 0.00719 | -0.1056 | 125.5772
3 | 0.9615 | 0.00737 | -0.1051 | 130.4613
3.5 | 1.0202 | 0.00754 | -0.1046 | 135.305
4 | 1.0789 | 0.00772 | -0.1041 | 139.7539
4.5 | 1.1375 | 0.0079 | -0.1035 | 143.9873
5 | 1.1964 | 0.00804 | -0.1031 | 148.806
5.5 | 1.2553 | 0.00819 | -0.1026 | 153.2723
6 | 1.3135 | 0.00843 | -0.1019 | 155.8126
6.5 | 1.3717 | 0.00868 | -0.1012 | 158.03
7 | 1.4299 | 0.00891 | -0.1005 | 160.4826
7.5 | 1.4884 | 0.00914 | -0.0999 | 162.8446
8 | 1.5465 | 0.0094 | -0.0991 | 164.5213
8.5 | 1.6042 | 0.0097 | -0.0982 | 165.3814
9.5 | 1.7197 | 0.01032 | -0.0964 | 166.6376
10 | 1.7769 | 0.01068 | -0.0954 | 166.3764
10.5 | 1.8339 | 0.01109 | -0.0943 | 165.3652
11 | 1.8892 | 0.0112 | -0.0929 | 168.6786
11.5 | 1.9452 | 0.01167 | -0.0915 | 166.6838
12 | 2.0004 | 0.0122 | -0.0899 | 163.9672
12.5 | 2.0436 | 0.0138 | -0.0867 | 148.087
13 | 2.0943 | 0.01463 | -0.0845 | 143.1511
13.5 | 2.144 | 0.01547 | -0.082 | 138.5908
14 | 2.189 | 0.01658 | -0.079 | 132.0265
14.5 | 2.2135 | 0.01893 | -0.0734 | 116.9308
15 | 2.2315 | 0.02066 | -0.0665 | 108.0106
15.5 | 2.2404 | 0.02248 | -0.0587 | 99.6619
16 | 2.2455 | 0.025 | -0.0519 | 89.82
16.5 | 2.2478 | 0.02821 | -0.0464 | 79.681
17 | 2.2388 | 0.03299 | -0.0424 | 67.863
17.5 | 2.2168 | 0.04031 | -0.0412 | 54.9938
18 | 2.179 | 0.05155 | -0.0445 | 42.2696
18.5 | 2.1054 | 0.06968 | -0.0534 | 30.2153
19 | 1.9901 | 0.09574 | -0.0678 | 20.7865
19.5 | 1.8468 | 0.12871 | -0.0882 | 14.3485

## 151. Re 20M Mach 0.50 (1)
BIGFOIL.COM POLAR EXPORT
fxm2
FX M2 |  |  |  | Cl Max: | 2.798 | at alpha= | 20 | deg
JavaFoil+Calcfoil stall+Eppler ext transition |  |  |  | L/D Max: | 169.124 | at alpha= | 1 | deg
Re: | 20000000 |  |  | Cd Min: | 0.00345 | at alpha= | -2 | deg
Mach: | 0.5 |  |  | Cl=0 at alpha= | -5.3982 | deg
|  |  |  | @ Cl=0.1, Cd= | 0.035133
|  |  |  | @ Cl=0.4, Cd= | 0.013809
|  |  |  | @ Cl=0.6, Cd= | 0.0042513
alpha (deg) | Cl | Cd | Cm | Cl/Cd
-20 | -1.574 | 0.16246 | -0.072 | -9.687
-19.5 | -1.52 | 0.15567 | -0.071 | -9.767
-19 | -1.469 | 0.14541 | -0.072 | -10.105
-18.5 | -1.423 | 0.12578 | -0.076 | -11.313
-18 | -1.371 | 0.11889 | -0.076 | -11.53
-17.5 | -1.319 | 0.11199 | -0.076 | -11.774
-17 | -1.266 | 0.10593 | -0.077 | -11.95
-16.5 | -1.213 | 0.10016 | -0.077 | -12.114
-16 | -1.16 | 0.09532 | -0.077 | -12.167
-15.5 | -1.115 | 0.08521 | -0.082 | -13.088
-15 | -1.064 | 0.07899 | -0.084 | -13.472
-14.5 | -1.014 | 0.0724 | -0.086 | -14.007
-14 | -1.131 | 0.00897 | -0.122 | -126.139
-13.5 | -0.885 | 0.07966 | -0.072 | -11.111
-13 | -0.825 | 0.08491 | -0.064 | -9.722
-12.5 | -0.772 | 0.07818 | -0.063 | -9.87
-12 | -0.718 | 0.07323 | -0.064 | -9.805
-11.5 | -0.664 | 0.06844 | -0.064 | -9.704
-11 | -0.61 | 0.06434 | -0.064 | -9.484
-10.5 | -0.556 | 0.06065 | -0.064 | -9.169
-10 | -0.504 | 0.05608 | -0.068 | -8.979
-9.5 | -0.451 | 0.0512 | -0.072 | -8.813
-9 | -0.397 | 0.04761 | -0.073 | -8.343
-8.5 | -0.356 | 0.03272 | -0.091 | -10.88
-8 | -0.35 | 0.00617 | -0.121 | -56.757
-7.5 | -0.229 | 0.0471 | -0.06 | -4.87
-7 | -0.175 | 0.04531 | -0.058 | -3.857
-6.5 | -0.12 | 0.04172 | -0.058 | -2.883
-6 | -0.066 | 0.03909 | -0.058 | -1.683
-5.5 | -0.011 | 0.03666 | -0.058 | -0.307
-5 | 0.043 | 0.03667 | -0.057 | 1.181
-4.5 | 0.098 | 0.03521 | -0.056 | 2.78
-4 | 0.153 | 0.03309 | -0.057 | 4.609
-3.5 | 0.207 | 0.03091 | -0.058 | 6.706
-3 | 0.262 | 0.0292 | -0.06 | 8.984
-2.5 | 0.317 | 0.02814 | -0.061 | 11.274
-2 | 0.46 | 0.00345 | -0.118 | 133.284
-1.5 | 0.528 | 0.00389 | -0.117 | 135.847
-1 | 0.596 | 0.00424 | -0.117 | 140.396
-0.5 | 0.663 | 0.00443 | -0.117 | 149.805
0 | 0.731 | 0.00465 | -0.117 | 157.093
0.5 | 0.799 | 0.00484 | -0.116 | 165.181
1 | 0.867 | 0.00512 | -0.116 | 169.124
1.5 | 0.914 | 0.00552 | -0.116 | 165.715
2 | 0.978 | 0.00692 | -0.116 | 141.367
2.5 | 1.04 | 0.0073 | -0.115 | 142.422
3 | 1.102 | 0.00769 | -0.115 | 143.379
3.5 | 1.162 | 0.00824 | -0.115 | 141.103
4 | 1.222 | 0.00865 | -0.115 | 141.214
4.5 | 1.28 | 0.00915 | -0.115 | 139.817
5 | 1.336 | 0.00968 | -0.114 | 137.993
5.5 | 1.389 | 0.01016 | -0.114 | 136.715
6 | 1.441 | 0.01086 | -0.114 | 132.617
6.5 | 1.489 | 0.01197 | -0.114 | 124.325
7 | 1.533 | 0.01255 | -0.114 | 122.154
7.5 | 1.57 | 0.01195 | -0.113 | 131.417
8 | 1.599 | 0.01491 | -0.113 | 107.271
8.5 | 1.615 | 0.01628 | -0.112 | 99.193
9 | 1.598 | 0.01844 | -0.11 | 86.645
9.5 | 1.433 | 0.03699 | -0.097 | 38.739
10 | 1.284 | 0.05084 | -0.09 | 25.25
10.5 | 1.801 | 0.06943 | -0.081 | 25.94
11 | 1.798 | 0.09391 | -0.065 | 19.145
11.5 | 1.863 | 0.10356 | -0.07 | 17.991
12 | 1.921 | 0.11267 | -0.071 | 17.055
12.5 | 1.983 | 0.12253 | -0.073 | 16.188
13 | 2.043 | 0.12749 | -0.074 | 16.023
13.5 | 2.095 | 0.1418 | -0.074 | 14.774
14 | 2.153 | 0.14637 | -0.075 | 14.709
14.5 | 2.201 | 0.16556 | -0.073 | 13.296
15 | 2.251 | 0.18287 | -0.072 | 12.308
15.5 | 2.309 | 0.18621 | -0.074 | 12.402
16 | 2.366 | 0.19246 | -0.074 | 12.295
16.5 | 2.422 | 0.19659 | -0.075 | 12.322
17 | 2.477 | 0.20366 | -0.075 | 12.161
17.5 | 2.529 | 0.21845 | -0.075 | 11.577
18 | 2.583 | 0.22121 | -0.075 | 11.678
18.5 | 2.637 | 0.22953 | -0.075 | 11.49
19 | 2.689 | 0.2508 | -0.075 | 10.721
19.5 | 2.743 | 0.24695 | -0.075 | 11.108
20 | 2.798 | 0.25114 | -0.076 | 11.14

## 152. Re 20M Mach 0.50 (2)
BIGFOIL.COM POLAR EXPORT
fxm2
FX M2 |  |  |  | Cl Max: | 2.1631 | at alpha= | 12 | deg
XFOIL ncrit=9 |  |  |  | L/D Max: | 179.362 | at alpha= | 12 | deg
Re: | 20000000 |  |  | Cd Min: | 0.24658 | at alpha= | -20 | deg
Mach: | 0.5 |  |  | Cl=0 at alpha= | -5.1954 | deg
|  |  |  | @ Cl=0.1, Cd= | 0.02876
|  |  |  | @ Cl=0.4, Cd= | 0.0066512
|  |  |  | @ Cl=0.6, Cd= | 0.0066274
alpha (deg) | Cl | Cd | Cm | Cl/Cd
-20 | -0.5996 | 0.24658 | 0.0153 | -2.4317
-19 | -0.5548 | 0.23147 | 0.0066 | -2.3969
-18.5 | -0.5329 | 0.22344 | 0.0023 | -2.385
-18 | -0.5103 | 0.21582 | -0.002 | -2.3645
-17.5 | -0.4877 | 0.20833 | -0.0061 | -2.341
-17 | -0.4633 | 0.20205 | -0.0101 | -2.293
-16.5 | -0.44 | 0.19516 | -0.0141 | -2.2546
-15.5 | -0.3914 | 0.18229 | -0.0215 | -2.1471
-15 | -0.3689 | 0.17504 | -0.0252 | -2.1075
-14.5 | -0.3465 | 0.16806 | -0.0289 | -2.0618
-14 | -0.324 | 0.16127 | -0.0324 | -2.0091
-13.5 | -0.3041 | 0.15373 | -0.0361 | -1.9781
-13 | -0.2907 | 0.14395 | -0.0401 | -2.0195
-12.5 | -0.2692 | 0.13731 | -0.0434 | -1.9605
-12 | -0.2494 | 0.13048 | -0.0467 | -1.9114
-11 | -0.2082 | 0.11778 | -0.0527 | -1.7677
-10.5 | -0.1867 | 0.11193 | -0.0555 | -1.668
-10 | -0.1649 | 0.10627 | -0.0581 | -1.5517
-9.5 | -0.1459 | 0.1001 | -0.0607 | -1.4575
-9 | -0.0901 | 0.08198 | -0.0547 | -1.099
-8.5 | -0.0854 | 0.0731 | -0.0578 | -1.1683
-8 | -0.1036 | 0.08044 | -0.0687 | -1.2879
-7.5 | -0.0872 | 0.07489 | -0.0708 | -1.1644
-7 | -0.0698 | 0.07032 | -0.0719 | -0.99261
-6.5 | -0.0697 | 0.06493 | -0.0719 | -1.0735
-6 | -0.0478 | 0.0605 | -0.0751 | -0.79008
-5.5 | -0.0184 | 0.05477 | -0.0815 | -0.33595
-5 | 0.0118 | 0.04198 | -0.099 | 0.28109
-4.5 | 0.0669 | 0.03475 | -0.1072 | 1.9252
-4 | 0.1284 | 0.02362 | -0.1175 | 5.4361
-3.5 | 0.1928 | 0.01288 | -0.1242 | 14.9689
-2.5 | 0.3322 | 0.0068 | -0.1248 | 48.8529
-2 | 0.4051 | 0.00664 | -0.1233 | 61.009
-1.5 | 0.4769 | 0.00661 | -0.1219 | 72.1483
-1 | 0.548 | 0.00662 | -0.1207 | 82.7795
-0.5 | 0.6187 | 0.00663 | -0.1196 | 93.3183
0 | 0.6889 | 0.0067 | -0.1186 | 102.8209
0.5 | 0.7589 | 0.00678 | -0.1176 | 111.9322
1 | 0.8287 | 0.00689 | -0.1166 | 120.2758
1.5 | 0.8966 | 0.00724 | -0.1153 | 123.8398
2 | 0.966 | 0.00744 | -0.1141 | 129.8387
2.5 | 1.0358 | 0.00765 | -0.1129 | 135.3987
3 | 1.1059 | 0.00786 | -0.1117 | 140.6997
3.5 | 1.1764 | 0.00809 | -0.1103 | 145.4141
4 | 1.2472 | 0.00834 | -0.1088 | 149.5444
4.5 | 1.3186 | 0.00861 | -0.1071 | 153.1475
5 | 1.3908 | 0.00887 | -0.1053 | 156.7982
5.5 | 1.4645 | 0.00909 | -0.1035 | 161.1111
6 | 1.5376 | 0.00945 | -0.1011 | 162.709
6.5 | 1.6116 | 0.00982 | -0.0985 | 164.1141
7 | 1.6863 | 0.01022 | -0.0956 | 165
7.5 | 1.7623 | 0.01063 | -0.0925 | 165.7855
8 | 1.8391 | 0.01108 | -0.089 | 165.9838
9 | 1.995 | 0.01213 | -0.0808 | 164.4683
9.5 | 2.0744 | 0.01272 | -0.076 | 163.0818
10 | 2.1545 | 0.01338 | -0.0706 | 161.0239
12 | 2.1631 | 0.01206 | -0.0278 | 179.3615
12.5 | 2.1186 | 0.01977 | -0.0242 | 107.1624
13 | 2.0832 | 0.03132 | -0.0264 | 66.5134
13.5 | 2.0479 | 0.0455 | -0.0307 | 45.0088
14 | 1.9939 | 0.06209 | -0.0366 | 32.1131
15 | 1.5987 | 0.12695 | -0.0855 | 12.5931
15.5 | 1.51 | 0.14522 | -0.1012 | 10.398
16 | 1.467 | 0.15877 | -0.1117 | 9.2398
16.5 | 1.4409 | 0.17048 | -0.12 | 8.452
17 | 1.4268 | 0.18133 | -0.1275 | 7.8685